## index
index | Re | Mach | Datasource
1 | 50000 | 0 | JavaFoil+Calcfoil stall+Eppler ext transition
2 | 50000 | 0 | XFOIL ncrit=9
3 | 50000 | 0.1 | JavaFoil+Calcfoil stall+Eppler ext transition
4 | 50000 | 0.1 | XFOIL ncrit=9
5 | 50000 | 0.25 | JavaFoil+Calcfoil stall+Eppler ext transition
6 | 50000 | 0.25 | XFOIL ncrit=9
7 | 50000 | 0.5 | JavaFoil+Calcfoil stall+Eppler ext transition
8 | 50000 | 0.5 | XFOIL ncrit=9
9 | 100000 | 0 | JavaFoil+Calcfoil stall+Eppler ext transition
10 | 100000 | 0 | XFOIL ncrit=9
11 | 100000 | 0.1 | JavaFoil+Calcfoil stall+Eppler ext transition
12 | 100000 | 0.1 | XFOIL ncrit=9
13 | 100000 | 0.25 | JavaFoil+Calcfoil stall+Eppler ext transition
14 | 100000 | 0.25 | XFOIL ncrit=9
15 | 100000 | 0.5 | JavaFoil+Calcfoil stall+Eppler ext transition
16 | 100000 | 0.5 | XFOIL ncrit=9
17 | 250000 | 0 | JavaFoil+Calcfoil stall+Eppler ext transition
18 | 250000 | 0 | XFOIL ncrit=9
19 | 250000 | 0.1 | JavaFoil+Calcfoil stall+Eppler ext transition
20 | 250000 | 0.1 | XFOIL ncrit=9
21 | 250000 | 0.25 | JavaFoil+Calcfoil stall+Eppler ext transition
22 | 250000 | 0.25 | XFOIL ncrit=9
23 | 250000 | 0.5 | JavaFoil+Calcfoil stall+Eppler ext transition
24 | 250000 | 0.5 | XFOIL ncrit=9
25 | 500000 | 0 | JavaFoil+Calcfoil stall+Eppler ext transition
26 | 500000 | 0 | XFOIL ncrit=9
27 | 500000 | 0.1 | JavaFoil+Calcfoil stall+Eppler ext transition
28 | 500000 | 0.1 | XFOIL ncrit=9
29 | 500000 | 0.25 | JavaFoil+Calcfoil stall+Eppler ext transition
30 | 500000 | 0.25 | XFOIL ncrit=9
31 | 500000 | 0.5 | JavaFoil+Calcfoil stall+Eppler ext transition
32 | 500000 | 0.5 | XFOIL ncrit=9
33 | 750000 | 0 | JavaFoil+Calcfoil stall+Eppler ext transition
34 | 750000 | 0 | XFOIL ncrit=9
35 | 750000 | 0.1 | JavaFoil+Calcfoil stall+Eppler ext transition
36 | 750000 | 0.1 | XFOIL ncrit=9
37 | 750000 | 0.25 | JavaFoil+Calcfoil stall+Eppler ext transition
38 | 750000 | 0.25 | XFOIL ncrit=9
39 | 750000 | 0.5 | JavaFoil+Calcfoil stall+Eppler ext transition
40 | 750000 | 0.5 | XFOIL ncrit=9
41 | 1000000 | 0 | JavaFoil+Calcfoil stall+Eppler ext transition
42 | 1000000 | 0 | XFOIL ncrit=9
43 | 1000000 | 0.1 | JavaFoil+Calcfoil stall+Eppler ext transition
44 | 1000000 | 0.1 | XFOIL ncrit=9
45 | 1000000 | 0.25 | JavaFoil+Calcfoil stall+Eppler ext transition
46 | 1000000 | 0.25 | XFOIL ncrit=9
47 | 1000000 | 0.5 | JavaFoil+Calcfoil stall+Eppler ext transition
48 | 1000000 | 0.5 | XFOIL ncrit=9
49 | 2000000 | 0 | JavaFoil+Calcfoil stall+Eppler ext transition
50 | 2000000 | 0 | XFOIL ncrit=9
51 | 2000000 | 0.1 | JavaFoil+Calcfoil stall+Eppler ext transition
52 | 2000000 | 0.1 | XFOIL ncrit=9
53 | 2000000 | 0.25 | JavaFoil+Calcfoil stall+Eppler ext transition
54 | 2000000 | 0.25 | XFOIL ncrit=9
55 | 2000000 | 0.5 | JavaFoil+Calcfoil stall+Eppler ext transition
56 | 2000000 | 0.5 | XFOIL ncrit=9
57 | 3000000 | 0 | JavaFoil+Calcfoil stall+Eppler ext transition
58 | 3000000 | 0 | XFOIL ncrit=9
59 | 3000000 | 0.1 | JavaFoil+Calcfoil stall+Eppler ext transition
60 | 3000000 | 0.1 | XFOIL ncrit=9
61 | 3000000 | 0.25 | JavaFoil+Calcfoil stall+Eppler ext transition
62 | 3000000 | 0.25 | XFOIL ncrit=9
63 | 3000000 | 0.5 | JavaFoil+Calcfoil stall+Eppler ext transition
64 | 3000000 | 0.5 | XFOIL ncrit=9
65 | 4000000 | 0 | JavaFoil+Calcfoil stall+Eppler ext transition
66 | 4000000 | 0 | XFOIL ncrit=9
67 | 4000000 | 0.1 | JavaFoil+Calcfoil stall+Eppler ext transition
68 | 4000000 | 0.1 | XFOIL ncrit=9
69 | 4000000 | 0.25 | JavaFoil+Calcfoil stall+Eppler ext transition
70 | 4000000 | 0.25 | XFOIL ncrit=9
71 | 4000000 | 0.5 | JavaFoil+Calcfoil stall+Eppler ext transition
72 | 4000000 | 0.5 | XFOIL ncrit=9
73 | 5000000 | 0 | JavaFoil+Calcfoil stall+Eppler ext transition
74 | 5000000 | 0 | XFOIL ncrit=9
75 | 5000000 | 0.1 | JavaFoil+Calcfoil stall+Eppler ext transition
76 | 5000000 | 0.1 | XFOIL ncrit=9
77 | 5000000 | 0.25 | JavaFoil+Calcfoil stall+Eppler ext transition
78 | 5000000 | 0.25 | XFOIL ncrit=9
79 | 5000000 | 0.5 | JavaFoil+Calcfoil stall+Eppler ext transition
80 | 5000000 | 0.5 | XFOIL ncrit=9
81 | 6000000 | 0 | JavaFoil+Calcfoil stall+Eppler ext transition
82 | 6000000 | 0 | XFOIL ncrit=9
83 | 6000000 | 0.1 | JavaFoil+Calcfoil stall+Eppler ext transition
84 | 6000000 | 0.1 | XFOIL ncrit=9
85 | 6000000 | 0.25 | JavaFoil+Calcfoil stall+Eppler ext transition
86 | 6000000 | 0.25 | XFOIL ncrit=9
87 | 6000000 | 0.5 | JavaFoil+Calcfoil stall+Eppler ext transition
88 | 6000000 | 0.5 | XFOIL ncrit=9
89 | 7000000 | 0 | JavaFoil+Calcfoil stall+Eppler ext transition
90 | 7000000 | 0 | XFOIL ncrit=9
91 | 7000000 | 0.1 | JavaFoil+Calcfoil stall+Eppler ext transition
92 | 7000000 | 0.1 | XFOIL ncrit=9
93 | 7000000 | 0.25 | JavaFoil+Calcfoil stall+Eppler ext transition
94 | 7000000 | 0.25 | XFOIL ncrit=9
95 | 7000000 | 0.5 | JavaFoil+Calcfoil stall+Eppler ext transition
96 | 7000000 | 0.5 | XFOIL ncrit=9
97 | 8000000 | 0 | JavaFoil+Calcfoil stall+Eppler ext transition
98 | 8000000 | 0 | XFOIL ncrit=9
99 | 8000000 | 0.1 | JavaFoil+Calcfoil stall+Eppler ext transition
100 | 8000000 | 0.1 | XFOIL ncrit=9
101 | 8000000 | 0.25 | JavaFoil+Calcfoil stall+Eppler ext transition
102 | 8000000 | 0.25 | XFOIL ncrit=9
103 | 8000000 | 0.5 | JavaFoil+Calcfoil stall+Eppler ext transition
104 | 8000000 | 0.5 | XFOIL ncrit=9
105 | 10000000 | 0 | JavaFoil+Calcfoil stall+Eppler ext transition
106 | 10000000 | 0 | XFOIL ncrit=9
107 | 10000000 | 0.1 | JavaFoil+Calcfoil stall+Eppler ext transition
108 | 10000000 | 0.1 | XFOIL ncrit=9
109 | 10000000 | 0.25 | JavaFoil+Calcfoil stall+Eppler ext transition
110 | 10000000 | 0.25 | XFOIL ncrit=9
111 | 10000000 | 0.5 | JavaFoil+Calcfoil stall+Eppler ext transition
112 | 10000000 | 0.5 | XFOIL ncrit=9
113 | 12000000 | 0 | JavaFoil+Calcfoil stall+Eppler ext transition
114 | 12000000 | 0 | XFOIL ncrit=9
115 | 12000000 | 0.1 | JavaFoil+Calcfoil stall+Eppler ext transition
116 | 12000000 | 0.1 | XFOIL ncrit=9
117 | 12000000 | 0.25 | JavaFoil+Calcfoil stall+Eppler ext transition
118 | 12000000 | 0.25 | XFOIL ncrit=9
119 | 12000000 | 0.5 | JavaFoil+Calcfoil stall+Eppler ext transition
120 | 12000000 | 0.5 | XFOIL ncrit=9
121 | 14000000 | 0 | JavaFoil+Calcfoil stall+Eppler ext transition
122 | 14000000 | 0 | XFOIL ncrit=9
123 | 14000000 | 0.1 | JavaFoil+Calcfoil stall+Eppler ext transition
124 | 14000000 | 0.1 | XFOIL ncrit=9
125 | 14000000 | 0.25 | JavaFoil+Calcfoil stall+Eppler ext transition
126 | 14000000 | 0.25 | XFOIL ncrit=9
127 | 14000000 | 0.5 | JavaFoil+Calcfoil stall+Eppler ext transition
128 | 14000000 | 0.5 | XFOIL ncrit=9
129 | 16000000 | 0 | JavaFoil+Calcfoil stall+Eppler ext transition
130 | 16000000 | 0 | XFOIL ncrit=9
131 | 16000000 | 0.1 | JavaFoil+Calcfoil stall+Eppler ext transition
132 | 16000000 | 0.1 | XFOIL ncrit=9
133 | 16000000 | 0.25 | JavaFoil+Calcfoil stall+Eppler ext transition
134 | 16000000 | 0.25 | XFOIL ncrit=9
135 | 16000000 | 0.5 | JavaFoil+Calcfoil stall+Eppler ext transition
136 | 16000000 | 0.5 | XFOIL ncrit=9
137 | 18000000 | 0 | JavaFoil+Calcfoil stall+Eppler ext transition
138 | 18000000 | 0 | XFOIL ncrit=9
139 | 18000000 | 0.1 | JavaFoil+Calcfoil stall+Eppler ext transition
140 | 18000000 | 0.1 | XFOIL ncrit=9
141 | 18000000 | 0.25 | JavaFoil+Calcfoil stall+Eppler ext transition
142 | 18000000 | 0.25 | XFOIL ncrit=9
143 | 18000000 | 0.5 | JavaFoil+Calcfoil stall+Eppler ext transition
144 | 18000000 | 0.5 | XFOIL ncrit=9
145 | 20000000 | 0 | JavaFoil+Calcfoil stall+Eppler ext transition
146 | 20000000 | 0 | XFOIL ncrit=9
147 | 20000000 | 0.1 | JavaFoil+Calcfoil stall+Eppler ext transition
148 | 20000000 | 0.1 | XFOIL ncrit=9
149 | 20000000 | 0.25 | JavaFoil+Calcfoil stall+Eppler ext transition
150 | 20000000 | 0.25 | XFOIL ncrit=9
151 | 20000000 | 0.5 | JavaFoil+Calcfoil stall+Eppler ext transition
152 | 20000000 | 0.5 | XFOIL ncrit=9

## 1. Re 50k Mach 0.00 (1)
BIGFOIL.COM POLAR EXPORT
NACA64-311
NACA64-311 |  |  |  | Cl Max: | 0.939 | at alpha= | 10 | deg
JavaFoil+Calcfoil stall+Eppler ext transition |  |  |  | L/D Max: | 38.475 | at alpha= | 4 | deg
Re: | 50000 |  |  | Cd Min: | 0.01558 | at alpha= | -0.5 | deg
Mach: | 0 |  |  | Cl=0 at alpha= | -2.6638 | deg
|  |  |  | @ Cl=0.1, Cd= | 0.016105
|  |  |  | @ Cl=0.4, Cd= | 0.016805
|  |  |  | @ Cl=0.6, Cd= | 0.017268
alpha (deg) | Cl | Cd | Cm | Cl/Cd
-17.5 | -0.488 | 0.34319 | -0.015 | -1.423
-17 | -0.509 | 0.315 | -0.015 | -1.617
-16.5 | -0.53 | 0.27634 | -0.015 | -1.918
-16 | -0.55 | 0.25769 | -0.016 | -2.135
-15.5 | -0.57 | 0.24457 | -0.016 | -2.329
-15 | -0.588 | 0.22953 | -0.017 | -2.56
-14.5 | -0.6 | 0.20573 | -0.017 | -2.916
-14 | -0.609 | 0.18902 | -0.017 | -3.224
-13.5 | -0.616 | 0.17148 | -0.018 | -3.594
-13 | -0.621 | 0.15626 | -0.018 | -3.971
-12.5 | -0.622 | 0.13926 | -0.019 | -4.463
-12 | -0.619 | 0.12998 | -0.019 | -4.763
-11.5 | -0.613 | 0.12029 | -0.019 | -5.097
-11 | -0.603 | 0.11203 | -0.02 | -5.385
-10.5 | -0.589 | 0.10045 | -0.02 | -5.868
-10 | -0.572 | 0.09222 | -0.02 | -6.199
-9.5 | -0.55 | 0.08493 | -0.021 | -6.475
-9 | -0.524 | 0.07876 | -0.021 | -6.659
-8.5 | -0.495 | 0.07228 | -0.021 | -6.854
-8 | -0.463 | 0.06695 | -0.022 | -6.915
-7.5 | -0.427 | 0.0626 | -0.022 | -6.816
-7 | -0.388 | 0.05803 | -0.023 | -6.684
-6.5 | -0.347 | 0.05382 | -0.024 | -6.451
-6 | -0.305 | 0.05057 | -0.024 | -6.032
-5.5 | -0.262 | 0.04735 | -0.025 | -5.524
-5 | -0.217 | 0.04488 | -0.026 | -4.837
-4.5 | -0.172 | 0.04248 | -0.027 | -4.04
-4 | -0.125 | 0.0404 | -0.028 | -3.106
-3.5 | -0.079 | 0.03861 | -0.029 | -2.041
-3 | -0.039 | 0.01597 | -0.063 | -2.452
-2.5 | 0.019 | 0.01641 | -0.062 | 1.169
-2 | 0.077 | 0.01616 | -0.062 | 4.772
-1.5 | 0.136 | 0.01602 | -0.063 | 8.473
-1 | 0.195 | 0.0156 | -0.064 | 12.504
-0.5 | 0.254 | 0.01558 | -0.065 | 16.327
0 | 0.315 | 0.01561 | -0.065 | 20.186
0.5 | 0.374 | 0.01672 | -0.066 | 22.35
1 | 0.432 | 0.01691 | -0.066 | 25.54
1.5 | 0.488 | 0.01653 | -0.067 | 29.533
2 | 0.544 | 0.01685 | -0.067 | 32.308
2.5 | 0.599 | 0.01726 | -0.067 | 34.721
3 | 0.652 | 0.01771 | -0.067 | 36.843
3.5 | 0.719 | 0.01955 | -0.069 | 36.778
4 | 0.773 | 0.02009 | -0.069 | 38.475
4.5 | 0.667 | 0.04055 | -0.032 | 16.46
5 | 0.709 | 0.04292 | -0.031 | 16.51
5.5 | 0.747 | 0.04594 | -0.03 | 16.271
6 | 0.783 | 0.04956 | -0.029 | 15.806
6.5 | 0.816 | 0.0529 | -0.028 | 15.43
7 | 0.846 | 0.05806 | -0.028 | 14.572
7.5 | 0.872 | 0.06248 | -0.028 | 13.96
8 | 0.894 | 0.06744 | -0.027 | 13.26
8.5 | 0.912 | 0.07427 | -0.026 | 12.283
9 | 0.926 | 0.08016 | -0.026 | 11.546
9.5 | 0.935 | 0.08899 | -0.026 | 10.502
10 | 0.939 | 0.09732 | -0.025 | 9.648
10.5 | 0.939 | 0.10501 | -0.024 | 8.94
11 | 0.935 | 0.11707 | -0.024 | 7.983
11.5 | 0.922 | 0.12409 | -0.024 | 7.432
12 | 0.903 | 0.13835 | -0.024 | 6.526
12.5 | 0.88 | 0.15192 | -0.023 | 5.789
13 | 0.853 | 0.16445 | -0.023 | 5.188
13.5 | 0.824 | 0.17759 | -0.023 | 4.641
14 | 0.793 | 0.19489 | -0.023 | 4.071
14.5 | 0.761 | 0.21504 | -0.023 | 3.54
15 | 0.729 | 0.24139 | -0.023 | 3.018

## 2. Re 50k Mach 0.00 (2)
BIGFOIL.COM POLAR EXPORT
NACA64-311
NACA64-311 |  |  |  | Cl Max: | 1.0415 | at alpha= | 9 | deg
XFOIL ncrit=9 |  |  |  | L/D Max: | 34.2972 | at alpha= | 6 | deg
Re: | 50000 |  |  | Cd Min: | 0.2501 | at alpha= | -19.5 | deg
Mach: | 0 |  |  | Cl=0 at alpha= | 1.0996 | deg
|  |  |  | @ Cl=0.1, Cd= | 0.027686
|  |  |  | @ Cl=0.4, Cd= | 0.037875
|  |  |  | @ Cl=0.6, Cd= | 0.041602
alpha (deg) | Cl | Cd | Cm | Cl/Cd
-20 | -0.7127 | 0.24717 | 0.0404 | -2.8834
-19.5 | -0.7108 | 0.2501 | 0.0336 | -2.8421
-19 | -0.6783 | 0.23296 | 0.0331 | -2.9117
-18.5 | -0.6624 | 0.22726 | 0.0292 | -2.9147
-18 | -0.6643 | 0.22969 | 0.0224 | -2.8922
-17.5 | -0.6298 | 0.21386 | 0.0223 | -2.9449
-17 | -0.6223 | 0.2108 | 0.0172 | -2.9521
-16.5 | -0.6019 | 0.20145 | 0.0148 | -2.9878
-16 | -0.5881 | 0.19559 | 0.0115 | -3.0068
-15.5 | -0.573 | 0.18815 | 0.0085 | -3.0454
-15 | -0.5698 | 0.18476 | 0.0044 | -3.084
-14.5 | -0.5447 | 0.17484 | 0.0032 | -3.1154
-14 | -0.537 | 0.16859 | -0.0001 | -3.1852
-13.5 | -0.5385 | 0.16486 | -0.0037 | -3.2664
-13 | -0.5171 | 0.15588 | -0.0049 | -3.3173
-12.5 | -0.5068 | 0.14914 | -0.0068 | -3.3981
-12 | -0.5053 | 0.14355 | -0.0091 | -3.52
-11.5 | -0.4957 | 0.13632 | -0.0106 | -3.6363
-11 | -0.4695 | 0.12781 | -0.0104 | -3.6734
-10.5 | -0.4748 | 0.12298 | -0.012 | -3.8608
-10 | -0.4516 | 0.11527 | -0.0114 | -3.9178
-9.5 | -0.4492 | 0.11001 | -0.0111 | -4.0833
-9 | -0.4339 | 0.10335 | -0.0102 | -4.1984
-8.5 | -0.4121 | 0.09649 | -0.0091 | -4.2709
-8 | -0.3961 | 0.09031 | -0.008 | -4.386
-7 | -0.5592 | 0.06077 | -0.0398 | -9.2019
-6.5 | -0.5676 | 0.05002 | -0.0414 | -11.3475
-6 | -0.5464 | 0.04281 | -0.0394 | -12.7634
-5.5 | -0.5143 | 0.03704 | -0.0372 | -13.885
-5 | -0.476 | 0.0329 | -0.0351 | -14.4681
-4.5 | -0.4329 | 0.02929 | -0.0328 | -14.7798
-4 | -0.3916 | 0.02661 | -0.03 | -14.7163
-3.5 | -0.3519 | 0.0244 | -0.0267 | -14.4221
-3 | -0.3312 | 0.02054 | -0.0192 | -16.1246
-2.5 | -0.1156 | 0.02494 | -0.0231 | -4.6351
-2 | -0.0774 | 0.02428 | -0.0259 | -3.1878
-1.5 | -0.0964 | 0.02397 | -0.0189 | -4.0217
-1 | -0.1173 | 0.02338 | -0.0117 | -5.0171
-0.5 | -0.1352 | 0.02256 | -0.0049 | -5.9929
0 | -0.1149 | 0.02248 | -0.004 | -5.1112
0.5 | -0.0734 | 0.02314 | -0.006 | -3.172
1 | -0.0143 | 0.02456 | -0.0108 | -0.58225
1.5 | 0.0575 | 0.02645 | -0.0177 | 2.1739
2 | 0.1249 | 0.02841 | -0.0235 | 4.3963
2.5 | 0.19 | 0.03046 | -0.0287 | 6.2377
3 | 0.2578 | 0.03272 | -0.0341 | 7.879
3.5 | 0.3143 | 0.03481 | -0.0374 | 9.029
4 | 0.3806 | 0.03716 | -0.042 | 10.2422
4.5 | 0.4414 | 0.0394 | -0.0453 | 11.203
5 | 0.5076 | 0.04153 | -0.0485 | 12.2225
5.5 | 0.5884 | 0.04261 | -0.0513 | 13.809
6 | 0.8077 | 0.02355 | -0.0398 | 34.2972
6.5 | 0.7948 | 0.02824 | -0.0265 | 28.1445
7 | 0.8618 | 0.03284 | -0.0263 | 26.2424
7.5 | 0.935 | 0.03853 | -0.0275 | 24.2668
8 | 0.9862 | 0.04458 | -0.0267 | 22.122
8.5 | 1.0248 | 0.05261 | -0.0248 | 19.4792
9 | 1.0415 | 0.06034 | -0.0214 | 17.2605
9.5 | 1.0174 | 0.06859 | -0.0165 | 14.8331
10 | 1.0002 | 0.07895 | -0.0147 | 12.6688
10.5 | 0.9076 | 0.09061 | -0.0169 | 10.0166
11 | 0.7434 | 0.13488 | -0.0604 | 5.5116
12 | 0.7794 | 0.15391 | -0.0634 | 5.064
12.5 | 0.7644 | 0.15947 | -0.0667 | 4.7934
13 | 0.7878 | 0.16807 | -0.0676 | 4.6873
13.5 | 0.7976 | 0.17609 | -0.0701 | 4.5295
14 | 0.8034 | 0.18285 | -0.0734 | 4.3938

## 3. Re 50k Mach 0.10 (1)
BIGFOIL.COM POLAR EXPORT
NACA64-311
NACA64-311 |  |  |  | Cl Max: | 0.931 | at alpha= | 10 | deg
JavaFoil+Calcfoil stall+Eppler ext transition |  |  |  | L/D Max: | 38.529 | at alpha= | 4 | deg
Re: | 50000 |  |  | Cd Min: | 0.01561 | at alpha= | -0.5 | deg
Mach: | 0.1 |  |  | Cl=0 at alpha= | -2.6638 | deg
|  |  |  | @ Cl=0.1, Cd= | 0.016141
|  |  |  | @ Cl=0.4, Cd= | 0.016833
|  |  |  | @ Cl=0.6, Cd= | 0.017286
alpha (deg) | Cl | Cd | Cm | Cl/Cd
-17.5 | -0.442 | 0.35881 | -0.015 | -1.232
-17 | -0.466 | 0.34244 | -0.015 | -1.361
-16.5 | -0.49 | 0.31031 | -0.015 | -1.578
-16 | -0.513 | 0.27607 | -0.016 | -1.859
-15.5 | -0.536 | 0.24878 | -0.016 | -2.154
-15 | -0.557 | 0.2366 | -0.016 | -2.356
-14.5 | -0.573 | 0.22092 | -0.017 | -2.595
-14 | -0.586 | 0.19991 | -0.017 | -2.931
-13.5 | -0.596 | 0.17557 | -0.018 | -3.396
-13 | -0.604 | 0.16075 | -0.018 | -3.755
-12.5 | -0.608 | 0.14947 | -0.019 | -4.065
-12 | -0.608 | 0.13512 | -0.019 | -4.5
-11.5 | -0.604 | 0.12697 | -0.019 | -4.761
-11 | -0.597 | 0.11428 | -0.02 | -5.222
-10.5 | -0.585 | 0.10546 | -0.02 | -5.547
-10 | -0.569 | 0.09412 | -0.02 | -6.043
-9.5 | -0.548 | 0.08684 | -0.021 | -6.315
-9 | -0.524 | 0.08034 | -0.021 | -6.521
-8.5 | -0.496 | 0.07335 | -0.022 | -6.757
-8 | -0.464 | 0.06778 | -0.022 | -6.842
-7.5 | -0.428 | 0.06328 | -0.022 | -6.76
-7 | -0.389 | 0.05856 | -0.023 | -6.644
-6.5 | -0.348 | 0.05423 | -0.024 | -6.425
-6 | -0.306 | 0.05063 | -0.024 | -6.048
-5.5 | -0.263 | 0.04757 | -0.025 | -5.523
-5 | -0.218 | 0.04473 | -0.026 | -4.874
-4.5 | -0.172 | 0.04242 | -0.027 | -4.065
-4 | -0.126 | 0.04049 | -0.028 | -3.114
-3.5 | -0.079 | 0.03867 | -0.03 | -2.048
-3 | -0.039 | 0.01601 | -0.063 | -2.457
-2.5 | 0.019 | 0.01647 | -0.062 | 1.17
-2 | 0.077 | 0.0162 | -0.063 | 4.781
-1.5 | 0.136 | 0.01605 | -0.064 | 8.493
-1 | 0.196 | 0.01562 | -0.064 | 12.537
-0.5 | 0.256 | 0.01561 | -0.065 | 16.369
0 | 0.317 | 0.01563 | -0.066 | 20.252
0.5 | 0.376 | 0.01675 | -0.066 | 22.412
1 | 0.434 | 0.01695 | -0.067 | 25.606
1.5 | 0.491 | 0.0172 | -0.067 | 28.522
2 | 0.547 | 0.01693 | -0.067 | 32.285
2.5 | 0.602 | 0.0173 | -0.068 | 34.785
3 | 0.655 | 0.01776 | -0.068 | 36.891
3.5 | 0.723 | 0.01967 | -0.069 | 36.739
4 | 0.776 | 0.02015 | -0.07 | 38.529
4.5 | 0.67 | 0.04066 | -0.032 | 16.49
5 | 0.712 | 0.04311 | -0.031 | 16.51
5.5 | 0.751 | 0.04625 | -0.03 | 16.228
6 | 0.786 | 0.0493 | -0.029 | 15.944
6.5 | 0.819 | 0.05339 | -0.028 | 15.335
7 | 0.848 | 0.05767 | -0.028 | 14.706
7.5 | 0.873 | 0.06246 | -0.027 | 13.983
8 | 0.894 | 0.06823 | -0.027 | 13.108
8.5 | 0.911 | 0.0746 | -0.026 | 12.209
9 | 0.923 | 0.08106 | -0.026 | 11.381
9.5 | 0.929 | 0.09004 | -0.025 | 10.323
10 | 0.931 | 0.09849 | -0.025 | 9.457
10.5 | 0.929 | 0.10634 | -0.024 | 8.732
11 | 0.921 | 0.11789 | -0.024 | 7.814
11.5 | 0.905 | 0.13114 | -0.024 | 6.902
12 | 0.882 | 0.14181 | -0.024 | 6.216
12.5 | 0.854 | 0.157 | -0.023 | 5.439
13 | 0.823 | 0.1686 | -0.023 | 4.881
13.5 | 0.79 | 0.19216 | -0.023 | 4.109
14 | 0.754 | 0.2119 | -0.023 | 3.56
14.5 | 0.718 | 0.23319 | -0.023 | 3.079
15 | 0.681 | 0.25302 | -0.023 | 2.692

## 4. Re 50k Mach 0.10 (2)
BIGFOIL.COM POLAR EXPORT
NACA64-311
NACA64-311 |  |  |  | Cl Max: | 1.0411 | at alpha= | 9 | deg
XFOIL ncrit=9 |  |  |  | L/D Max: | 34.7518 | at alpha= | 6 | deg
Re: | 50000 |  |  | Cd Min: | 0.25207 | at alpha= | -19.5 | deg
Mach: | 0.1 |  |  | Cl=0 at alpha= | 1.0958 | deg
|  |  |  | @ Cl=0.1, Cd= | 0.027801
|  |  |  | @ Cl=0.4, Cd= | 0.037925
|  |  |  | @ Cl=0.6, Cd= | 0.042233
alpha (deg) | Cl | Cd | Cm | Cl/Cd
-20 | -0.7157 | 0.24853 | 0.0405 | -2.8797
-19.5 | -0.7146 | 0.25207 | 0.0336 | -2.8349
-19 | -0.6798 | 0.23355 | 0.0335 | -2.9107
-18.5 | -0.6646 | 0.22823 | 0.0293 | -2.912
-18 | -0.6679 | 0.23144 | 0.0224 | -2.8858
-17.5 | -0.631 | 0.21445 | 0.0225 | -2.9424
-17 | -0.6253 | 0.21217 | 0.0171 | -2.9472
-16.5 | -0.6018 | 0.20174 | 0.0151 | -2.983
-16 | -0.5903 | 0.1966 | 0.0114 | -3.0025
-15.5 | -0.5724 | 0.18843 | 0.0088 | -3.0377
-15 | -0.5727 | 0.18599 | 0.0042 | -3.0792
-14.5 | -0.5454 | 0.17545 | 0.0031 | -3.1086
-14 | -0.5346 | 0.16867 | 0.0002 | -3.1695
-13.5 | -0.5416 | 0.166 | -0.004 | -3.2627
-13 | -0.5197 | 0.15687 | -0.0051 | -3.3129
-12.5 | -0.5092 | 0.15007 | -0.0071 | -3.3931
-12 | -0.5082 | 0.14451 | -0.0094 | -3.5167
-11.5 | -0.4859 | 0.13559 | -0.0099 | -3.5836
-11 | -0.4676 | 0.12818 | -0.0103 | -3.648
-10.5 | -0.478 | 0.12386 | -0.0123 | -3.8592
-10 | -0.4535 | 0.11597 | -0.0116 | -3.9105
-9.5 | -0.4517 | 0.11074 | -0.0113 | -4.0789
-9 | -0.4295 | 0.1034 | -0.0103 | -4.1538
-8.5 | -0.4099 | 0.09673 | -0.0093 | -4.2376
-8 | -0.3946 | 0.09056 | -0.0083 | -4.3573
-7 | -0.5774 | 0.06043 | -0.042 | -9.5549
-6.5 | -0.5686 | 0.05072 | -0.0415 | -11.2106
-6 | -0.5491 | 0.04346 | -0.0395 | -12.6346
-5.5 | -0.518 | 0.03758 | -0.0373 | -13.7839
-5 | -0.4802 | 0.03333 | -0.0352 | -14.4074
-4.5 | -0.437 | 0.02966 | -0.0329 | -14.7336
-4 | -0.3952 | 0.02689 | -0.0302 | -14.6969
-3.5 | -0.355 | 0.02469 | -0.0268 | -14.3783
-3 | -0.3278 | 0.02043 | -0.0216 | -16.045
-2.5 | -0.128 | 0.02521 | -0.0212 | -5.0774
-2 | -0.0781 | 0.02443 | -0.026 | -3.1969
-1.5 | -0.0966 | 0.02412 | -0.019 | -4.005
-1 | -0.1169 | 0.02354 | -0.0119 | -4.966
-0.5 | -0.135 | 0.02271 | -0.005 | -5.9445
0 | -0.1167 | 0.02258 | -0.0038 | -5.1683
0.5 | -0.0754 | 0.02322 | -0.0058 | -3.2472
1 | -0.0138 | 0.02468 | -0.0111 | -0.55916
1.5 | 0.0582 | 0.02659 | -0.0179 | 2.1888
2 | 0.1262 | 0.02856 | -0.0238 | 4.4188
2.5 | 0.1923 | 0.03064 | -0.0291 | 6.2761
3 | 0.2611 | 0.03294 | -0.0346 | 7.9265
3.5 | 0.3144 | 0.03494 | -0.0374 | 8.9983
4 | 0.3846 | 0.03739 | -0.0425 | 10.2862
4.5 | 0.4499 | 0.03966 | -0.0463 | 11.3439
5 | 0.5064 | 0.0417 | -0.0481 | 12.1439
5.5 | 0.6083 | 0.04228 | -0.0526 | 14.3874
6 | 0.8052 | 0.02317 | -0.0373 | 34.7518
6.5 | 0.7965 | 0.0286 | -0.0259 | 27.8497
7 | 0.8674 | 0.03331 | -0.0262 | 26.0402
7.5 | 0.939 | 0.03906 | -0.0271 | 24.0399
8 | 0.9892 | 0.04526 | -0.0261 | 21.8559
8.5 | 1.0259 | 0.05331 | -0.024 | 19.244
9 | 1.0411 | 0.0613 | -0.0207 | 16.9837
9.5 | 1.0105 | 0.06942 | -0.0157 | 14.5563
10 | 0.9808 | 0.07907 | -0.0136 | 12.4042
10.5 | 0.8972 | 0.09204 | -0.0178 | 9.7479
11 | 0.7443 | 0.13547 | -0.0605 | 5.4942
11.5 | 0.7602 | 0.1447 | -0.0621 | 5.2536
12.5 | 0.7656 | 0.16017 | -0.0671 | 4.7799
13 | 0.7812 | 0.16791 | -0.0686 | 4.6525
13.5 | 0.8016 | 0.1772 | -0.0703 | 4.5237
14 | 0.8067 | 0.18387 | -0.0737 | 4.3873

## 5. Re 50k Mach 0.25 (1)
BIGFOIL.COM POLAR EXPORT
NACA64-311
NACA64-311 |  |  |  | Cl Max: | 0.894 | at alpha= | 8.5 | deg
JavaFoil+Calcfoil stall+Eppler ext transition |  |  |  | L/D Max: | 38.549 | at alpha= | 4 | deg
Re: | 50000 |  |  | Cd Min: | 0.01583 | at alpha= | -0.5 | deg
Mach: | 0.25 |  |  | Cl=0 at alpha= | -2.6667 | deg
|  |  |  | @ Cl=0.1, Cd= | 0.016307
|  |  |  | @ Cl=0.4, Cd= | 0.01701
|  |  |  | @ Cl=0.6, Cd= | 0.318
alpha (deg) | Cl | Cd | Cm | Cl/Cd
-15.5 | -0.2 | 0.71329 | -0.016 | -0.281
-15 | -0.271 | 0.51066 | -0.017 | -0.532
-14.5 | -0.326 | 0.37319 | -0.017 | -0.873
-14 | -0.373 | 0.30591 | -0.017 | -1.219
-13.5 | -0.415 | 0.27096 | -0.017 | -1.532
-13 | -0.452 | 0.22238 | -0.018 | -2.034
-12.5 | -0.484 | 0.20205 | -0.018 | -2.394
-12 | -0.509 | 0.17304 | -0.019 | -2.943
-11.5 | -0.528 | 0.14918 | -0.019 | -3.539
-11 | -0.54 | 0.13147 | -0.02 | -4.105
-10.5 | -0.544 | 0.11832 | -0.02 | -4.599
-10 | -0.541 | 0.10377 | -0.021 | -5.218
-9.5 | -0.532 | 0.09406 | -0.021 | -5.655
-9 | -0.516 | 0.08505 | -0.022 | -6.063
-8.5 | -0.494 | 0.07922 | -0.022 | -6.229
-8 | -0.466 | 0.07053 | -0.022 | -6.605
-7.5 | -0.432 | 0.06576 | -0.023 | -6.574
-7 | -0.395 | 0.0604 | -0.023 | -6.537
-6.5 | -0.355 | 0.05562 | -0.024 | -6.379
-6 | -0.313 | 0.05202 | -0.025 | -6.01
-5.5 | -0.269 | 0.04822 | -0.026 | -5.572
-5 | -0.223 | 0.04544 | -0.027 | -4.915
-4.5 | -0.177 | 0.04276 | -0.028 | -4.135
-4 | -0.129 | 0.04071 | -0.029 | -3.177
-3.5 | -0.081 | 0.03895 | -0.03 | -2.087
-3 | -0.04 | 0.01695 | -0.065 | -2.382
-2.5 | 0.02 | 0.01603 | -0.065 | 1.267
-2 | 0.079 | 0.0165 | -0.064 | 4.804
-1.5 | 0.14 | 0.01594 | -0.065 | 8.755
-1 | 0.201 | 0.01584 | -0.066 | 12.664
-0.5 | 0.262 | 0.01583 | -0.067 | 16.54
0 | 0.325 | 0.01676 | -0.067 | 19.403
0.5 | 0.385 | 0.01695 | -0.068 | 22.736
1 | 0.445 | 0.01719 | -0.068 | 25.901
1.5 | 0.503 | 0.01746 | -0.069 | 28.794
2 | 0.56 | 0.01781 | -0.069 | 31.44
2.5 | 0.616 | 0.01825 | -0.069 | 33.758
3 | 0.67 | 0.01821 | -0.069 | 36.788
3.5 | 0.741 | 0.01997 | -0.071 | 37.094
4 | 0.795 | 0.02063 | -0.072 | 38.549
4.5 | 0.687 | 0.04114 | -0.033 | 16.699
5 | 0.729 | 0.04379 | -0.032 | 16.638
5.5 | 0.767 | 0.04699 | -0.03 | 16.317
6 | 0.801 | 0.05069 | -0.029 | 15.801
6.5 | 0.831 | 0.05531 | -0.029 | 15.023
7 | 0.856 | 0.06094 | -0.028 | 14.048
7.5 | 0.876 | 0.06552 | -0.028 | 13.363
8 | 0.888 | 0.07275 | -0.027 | 12.212
8.5 | 0.894 | 0.08151 | -0.026 | 10.971
9 | 0.892 | 0.08972 | -0.025 | 9.945
9.5 | 0.882 | 0.10103 | -0.025 | 8.734
10 | 0.864 | 0.11459 | -0.024 | 7.543
10.5 | 0.838 | 0.12743 | -0.024 | 6.576
11 | 0.804 | 0.14909 | -0.023 | 5.391
11.5 | 0.755 | 0.16563 | -0.023 | 4.558
12 | 0.694 | 0.18796 | -0.024 | 3.69
12.5 | 0.625 | 0.2292 | -0.023 | 2.728
13 | 0.551 | 0.26646 | -0.023 | 2.067
13.5 | 0.471 | 0.318 | -0.023 | 1.482

## 6. Re 50k Mach 0.25 (2)
BIGFOIL.COM POLAR EXPORT
NACA64-311
NACA64-311 |  |  |  | Cl Max: | 1.0124 | at alpha= | 8.5 | deg
XFOIL ncrit=9 |  |  |  | L/D Max: | 31.5354 | at alpha= | 6 | deg
Re: | 50000 |  |  | Cd Min: | 0.25786 | at alpha= | -20 | deg
Mach: | 0.25 |  |  | Cl=0 at alpha= | 1.0532 | deg
|  |  |  | @ Cl=0.1, Cd= | 0.028475
|  |  |  | @ Cl=0.4, Cd= | 0.038684
|  |  |  | @ Cl=0.6, Cd= | 0.042843
alpha (deg) | Cl | Cd | Cm | Cl/Cd
-20 | -0.7345 | 0.25786 | 0.041 | -2.8484
-19.5 | -0.7101 | 0.24506 | 0.0385 | -2.8977
-19 | -0.6896 | 0.23734 | 0.0353 | -2.9055
-18.5 | -0.6803 | 0.2356 | 0.0294 | -2.8875
-18 | -0.6569 | 0.22473 | 0.027 | -2.9231
-17.5 | -0.6398 | 0.21843 | 0.0233 | -2.9291
-17 | -0.6435 | 0.22072 | 0.0165 | -2.9155
-16.5 | -0.6054 | 0.20438 | 0.0164 | -2.9621
-16 | -0.6062 | 0.20371 | 0.0105 | -2.9758
-15.5 | -0.5746 | 0.19114 | 0.0096 | -3.0062
-15 | -0.564 | 0.18511 | 0.0059 | -3.0468
-14.5 | -0.5567 | 0.18066 | 0.0022 | -3.0815
-14 | -0.5317 | 0.17079 | 0.0008 | -3.1132
-13.5 | -0.5206 | 0.16407 | -0.0021 | -3.173
-13 | -0.5156 | 0.15841 | -0.0051 | -3.2548
-12.5 | -0.4989 | 0.15083 | -0.0066 | -3.3077
-12 | -0.4831 | 0.14355 | -0.0079 | -3.3654
-11.5 | -0.4718 | 0.13687 | -0.0094 | -3.4471
-11 | -0.4735 | 0.13182 | -0.0113 | -3.592
-10.5 | -0.451 | 0.12345 | -0.0115 | -3.6533
-10 | -0.4424 | 0.11728 | -0.0119 | -3.7722
-9.5 | -0.4258 | 0.11062 | -0.0114 | -3.8492
-9 | -0.4129 | 0.10428 | -0.011 | -3.9595
-8.5 | -0.3998 | 0.09803 | -0.0104 | -4.0783
-8 | -0.3874 | 0.09197 | -0.0096 | -4.2122
-7.5 | -0.4617 | 0.07908 | -0.0266 | -5.8384
-7 | -0.5444 | 0.06348 | -0.0414 | -8.5759
-6.5 | -0.5691 | 0.0543 | -0.0421 | -10.4807
-6 | -0.5615 | 0.04698 | -0.0401 | -11.9519
-5.5 | -0.5365 | 0.04066 | -0.0378 | -13.1948
-5 | -0.5026 | 0.03575 | -0.0358 | -14.0587
-4.5 | -0.4598 | 0.03174 | -0.0337 | -14.4865
-4 | -0.416 | 0.02846 | -0.0312 | -14.617
-3.5 | -0.3733 | 0.02603 | -0.0279 | -14.3411
-3 | -0.3331 | 0.02345 | -0.0255 | -14.2047
-2.5 | -0.341 | 0.02216 | -0.0074 | -15.3881
-2 | -0.0815 | 0.02527 | -0.0264 | -3.2252
-1.5 | -0.0977 | 0.02496 | -0.0197 | -3.9143
-1 | -0.1153 | 0.02441 | -0.0129 | -4.7235
-0.5 | -0.1329 | 0.0236 | -0.0059 | -5.6314
0 | -0.1257 | 0.02317 | -0.0028 | -5.4251
0.5 | -0.0864 | 0.02369 | -0.0045 | -3.6471
1 | -0.0081 | 0.02554 | -0.0128 | -0.31715
1.5 | 0.0681 | 0.02757 | -0.0202 | 2.4701
2 | 0.134 | 0.02944 | -0.0255 | 4.5516
2.5 | 0.1963 | 0.0314 | -0.03 | 6.2516
3 | 0.2589 | 0.03353 | -0.0342 | 7.7214
3.5 | 0.3279 | 0.03595 | -0.0393 | 9.121
4 | 0.3856 | 0.03817 | -0.0422 | 10.1022
4.5 | 0.4523 | 0.04055 | -0.0459 | 11.1541
5 | 0.5171 | 0.04266 | -0.0484 | 12.1214
5.5 | 0.617 | 0.04288 | -0.0512 | 14.389
6 | 0.7887 | 0.02501 | -0.0288 | 31.5354
6.5 | 0.8078 | 0.03044 | -0.0233 | 26.5375
7 | 0.893 | 0.03567 | -0.0247 | 25.035
7.5 | 0.9569 | 0.04198 | -0.0244 | 22.7942
8 | 0.9968 | 0.04861 | -0.0224 | 20.5061
8.5 | 1.0124 | 0.05639 | -0.0188 | 17.9535
9 | 0.9996 | 0.06482 | -0.015 | 15.4212
9.5 | 0.9669 | 0.07355 | -0.0122 | 13.1462
10 | 0.9351 | 0.08332 | -0.0123 | 11.223
10.5 | 0.8519 | 0.10003 | -0.0238 | 8.5164
11.5 | 0.7613 | 0.14783 | -0.0635 | 5.1498
12 | 0.7721 | 0.15664 | -0.0658 | 4.9291
12.5 | 0.7797 | 0.16481 | -0.0684 | 4.7309
13 | 0.7773 | 0.17054 | -0.0717 | 4.5579
13.5 | 0.8076 | 0.18048 | -0.0726 | 4.4747

## 7. Re 50k Mach 0.50 (1)
BIGFOIL.COM POLAR EXPORT
NACA64-311
NACA64-311 |  |  |  | Cl Max: | 1.194 | at alpha= | 20 | deg
JavaFoil+Calcfoil stall+Eppler ext transition |  |  |  | L/D Max: | 36.161 | at alpha= | 3.5 | deg
Re: | 50000 |  |  | Cd Min: | 0.01726 | at alpha= | -2.5 | deg
Mach: | 0.5 |  |  | Cl=0 at alpha= | -2.6949 | deg
|  |  |  | @ Cl=0.1, Cd= | 0.017629
|  |  |  | @ Cl=0.4, Cd= | 0.017789
|  |  |  | @ Cl=0.6, Cd= | 0.019145
alpha (deg) | Cl | Cd | Cm | Cl/Cd
-20 | -0.936 | 0.44924 | -0.029 | -2.084
-19.5 | -0.908 | 0.40966 | -0.028 | -2.216
-19 | -0.881 | 0.3925 | -0.028 | -2.245
-18.5 | -0.855 | 0.38099 | -0.029 | -2.244
-18 | -0.829 | 0.36975 | -0.029 | -2.241
-17.5 | -0.802 | 0.36868 | -0.029 | -2.176
-17 | -0.775 | 0.3595 | -0.029 | -2.156
-16.5 | -0.747 | 0.35856 | -0.028 | -2.083
-16 | -0.72 | 0.3569 | -0.028 | -2.019
-15.5 | -0.694 | 0.33642 | -0.029 | -2.063
-15 | -0.667 | 0.31205 | -0.029 | -2.139
-14.5 | -0.641 | 0.3047 | -0.029 | -2.103
-14 | -0.613 | 0.2862 | -0.028 | -2.14
-13.5 | -0.586 | 0.28856 | -0.028 | -2.03
-13 | -0.559 | 0.42772 | -0.028 | -1.307
-12.5 | -0.532 | 0.2761 | -0.028 | -1.928
-12 | -0.505 | 0.27201 | -0.029 | -1.858
-11.5 | -0.479 | 0.26848 | -0.029 | -1.782
-11 | -0.451 | 0.24023 | -0.026 | -1.876
-10.5 | -0.424 | 0.23373 | -0.026 | -1.813
-10 | -0.397 | 0.22278 | -0.027 | -1.781
-9.5 | -0.37 | 0.21972 | -0.027 | -1.683
-9 | -0.343 | 0.21566 | -0.028 | -1.59
-8.5 | -0.315 | 0.19562 | -0.024 | -1.612
-8 | -0.288 | 0.17447 | -0.025 | -1.653
-7.5 | -0.261 | 0.17099 | -0.025 | -1.529
-7 | -0.352 | 0.0867 | -0.025 | -4.06
-6.5 | -0.355 | 0.06997 | -0.026 | -5.08
-6 | -0.328 | 0.06065 | -0.026 | -5.412
-5.5 | -0.289 | 0.05366 | -0.027 | -5.391
-5 | -0.244 | 0.0485 | -0.029 | -5.032
-4.5 | -0.195 | 0.04514 | -0.03 | -4.319
-4 | -0.143 | 0.04233 | -0.031 | -3.388
-3.5 | -0.09 | 0.04012 | -0.032 | -2.252
-3 | -0.036 | 0.03816 | -0.034 | -0.953
-2.5 | 0.023 | 0.01726 | -0.072 | 1.305
-2 | 0.087 | 0.01753 | -0.07 | 4.974
-1.5 | 0.154 | 0.01804 | -0.071 | 8.515
-1 | 0.221 | 0.01787 | -0.072 | 12.368
-0.5 | 0.289 | 0.01782 | -0.073 | 16.203
0 | 0.361 | 0.01763 | -0.074 | 20.465
0.5 | 0.427 | 0.0179 | -0.074 | 23.837
1 | 0.492 | 0.01827 | -0.075 | 26.914
1.5 | 0.554 | 0.01873 | -0.075 | 29.597
2 | 0.616 | 0.01929 | -0.075 | 31.947
2.5 | 0.677 | 0.02 | -0.076 | 33.837
3 | 0.734 | 0.02086 | -0.076 | 35.197
3.5 | 0.817 | 0.02258 | -0.079 | 36.161
4 | 0.711 | 0.04103 | -0.036 | 17.334
4.5 | 0.754 | 0.04436 | -0.034 | 16.995
5 | 0.791 | 0.04859 | -0.033 | 16.279
5.5 | 0.816 | 0.05442 | -0.031 | 14.988
6 | 0.815 | 0.06527 | -0.03 | 12.485
6.5 | 0.751 | 0.08318 | -0.027 | 9.031
7 | 0.517 | 0.14353 | -0.027 | 3.602
7.5 | 0.544 | 0.19255 | -0.03 | 2.823
8 | 0.57 | 0.20108 | -0.03 | 2.834
8.5 | 0.596 | 0.20205 | -0.031 | 2.951
9 | 0.623 | 0.20348 | -0.035 | 3.062
9.5 | 0.649 | 0.22118 | -0.036 | 2.935
10 | 0.675 | 0.23071 | -0.036 | 2.927
10.5 | 0.701 | 0.24815 | -0.037 | 2.826
11 | 0.728 | 0.28737 | -0.04 | 2.535
11.5 | 0.754 | 0.2905 | -0.04 | 2.596
12 | 0.78 | 0.29384 | -0.04 | 2.654
12.5 | 0.806 | 0.27895 | -0.041 | 2.889
13 | 0.833 | 0.29227 | -0.044 | 2.851
13.5 | 0.859 | 0.31667 | -0.044 | 2.712
14 | 0.884 | 0.3177 | -0.044 | 2.784
14.5 | 0.91 | 0.33473 | -0.045 | 2.719
15 | 0.938 | 0.35349 | -0.048 | 2.653
15.5 | 0.963 | 0.37088 | -0.048 | 2.597
16 | 0.988 | 0.37384 | -0.048 | 2.644
16.5 | 1.014 | 0.3677 | -0.049 | 2.757
17 | 1.042 | 0.38685 | -0.051 | 2.693
17.5 | 1.066 | 0.41356 | -0.051 | 2.579
18 | 1.091 | 0.40225 | -0.052 | 2.713
18.5 | 1.116 | 0.43461 | -0.052 | 2.569
19 | 1.142 | 0.42742 | -0.053 | 2.671
19.5 | 1.17 | 0.44261 | -0.055 | 2.643
20 | 1.194 | 0.45377 | -0.055 | 2.632

## 8. Re 50k Mach 0.50 (2)
BIGFOIL.COM POLAR EXPORT
NACA64-311
NACA64-311 |  |  |  | Cl Max: | 1.1059 | at alpha= | 20 | deg
XFOIL ncrit=9 |  |  |  | L/D Max: | 29.5897 | at alpha= | 5.5 | deg
Re: | 50000 |  |  | Cd Min: | 0.30518 | at alpha= | 20 | deg
Mach: | 0.5 |  |  | Cl=0 at alpha= | 0.99425 | deg
|  |  |  | @ Cl=0.1, Cd= | 0.031342
|  |  |  | @ Cl=0.4, Cd= | 0.041775
|  |  |  | @ Cl=0.6, Cd= | 0.043598
alpha (deg) | Cl | Cd | Cm | Cl/Cd
-20 | -0.7877 | 0.27348 | 0.0531 | -2.8803
-19.5 | -0.7721 | 0.27112 | 0.0463 | -2.8478
-19 | -0.7452 | 0.25821 | 0.0427 | -2.886
-18.5 | -0.7229 | 0.25049 | 0.0381 | -2.8859
-18 | -0.7134 | 0.25042 | 0.031 | -2.8488
-17.5 | -0.6791 | 0.23413 | 0.0292 | -2.9005
-17 | -0.6665 | 0.23119 | 0.0231 | -2.8829
-16.5 | -0.6376 | 0.21883 | 0.0203 | -2.9137
-16 | -0.6277 | 0.21614 | 0.0146 | -2.9041
-15.5 | -0.5971 | 0.20384 | 0.0123 | -2.9293
-15 | -0.5795 | 0.19662 | 0.0083 | -2.9473
-14.5 | -0.5695 | 0.19246 | 0.0037 | -2.9591
-14 | -0.5405 | 0.18143 | 0.0016 | -2.9791
-13.5 | -0.5211 | 0.17357 | -0.0014 | -3.0022
-13 | -0.5041 | 0.16634 | -0.0042 | -3.0305
-12.5 | -0.4881 | 0.15927 | -0.0067 | -3.0646
-12 | -0.474 | 0.15241 | -0.0091 | -3.11
-11.5 | -0.4677 | 0.14687 | -0.0115 | -3.1844
-11 | -0.4458 | 0.13816 | -0.0129 | -3.2267
-10.5 | -0.4385 | 0.13264 | -0.0139 | -3.3059
-10 | -0.4114 | 0.12392 | -0.0144 | -3.3199
-9.5 | -0.3992 | 0.11717 | -0.0151 | -3.407
-9 | -0.3963 | 0.11202 | -0.0152 | -3.5378
-8.5 | -0.3703 | 0.10364 | -0.0157 | -3.5729
-8 | -0.4061 | 0.09219 | -0.0312 | -4.405
-7.5 | -0.4471 | 0.08054 | -0.0437 | -5.5513
-7 | -0.4825 | 0.07212 | -0.0472 | -6.6902
-6.5 | -0.4946 | 0.06548 | -0.0448 | -7.5535
-6 | -0.5374 | 0.05957 | -0.0419 | -9.0213
-5.5 | -0.5673 | 0.05369 | -0.039 | -10.5662
-5 | -0.5677 | 0.04764 | -0.0365 | -11.9165
-4.5 | -0.5477 | 0.04169 | -0.035 | -13.1374
-4 | -0.5094 | 0.03625 | -0.0335 | -14.0524
-3.5 | -0.4613 | 0.03225 | -0.0318 | -14.3039
-3 | -0.4106 | 0.02926 | -0.0287 | -14.0328
-2.5 | -0.3651 | 0.02679 | -0.0252 | -13.6282
-2 | -0.3346 | 0.02352 | -0.0182 | -14.2262
-1.5 | -0.1057 | 0.02862 | -0.0224 | -3.6932
-1 | -0.1145 | 0.02812 | -0.0163 | -4.0718
-0.5 | -0.1244 | 0.02744 | -0.0099 | -4.5335
0 | -0.104 | 0.0272 | -0.0088 | -3.8235
0.5 | -0.0602 | 0.02766 | -0.0114 | -2.1764
1 | 0.0007 | 0.02883 | -0.0163 | 0.02428
1.5 | 0.072 | 0.03056 | -0.0224 | 2.356
2 | 0.1411 | 0.03249 | -0.0277 | 4.3429
2.5 | 0.204 | 0.03449 | -0.0315 | 5.9148
3 | 0.2755 | 0.03693 | -0.0364 | 7.4601
3.5 | 0.3365 | 0.03931 | -0.0393 | 8.5602
4 | 0.4045 | 0.04195 | -0.0428 | 9.6424
4.5 | 0.4751 | 0.04458 | -0.0456 | 10.6572
5 | 0.5667 | 0.04649 | -0.0483 | 12.1897
5.5 | 0.7933 | 0.02681 | -0.0242 | 29.5897
6 | 0.7951 | 0.03202 | -0.0158 | 24.8314
6.5 | 0.879 | 0.0379 | -0.0151 | 23.1926
7 | 0.9376 | 0.04515 | -0.0138 | 20.7663
7.5 | 0.9383 | 0.05223 | -0.0101 | 17.9648
8 | 0.918 | 0.06003 | -0.0073 | 15.2924
8.5 | 0.8792 | 0.06969 | -0.0089 | 12.6159
9 | 0.8368 | 0.08218 | -0.0157 | 10.1825
9.5 | 0.809 | 0.09615 | -0.0245 | 8.4139
10 | 0.8044 | 0.10904 | -0.031 | 7.3771
10.5 | 0.7807 | 0.12456 | -0.043 | 6.2677
11 | 0.7782 | 0.13744 | -0.0511 | 5.6621
11.5 | 0.768 | 0.15897 | -0.0704 | 4.8311
12 | 0.7728 | 0.16633 | -0.0743 | 4.6462
12.5 | 0.7871 | 0.17476 | -0.0781 | 4.5039
13 | 0.804 | 0.18334 | -0.082 | 4.3853
13.5 | 0.8268 | 0.1925 | -0.0854 | 4.2951
14 | 0.8606 | 0.20491 | -0.0878 | 4.1999
14.5 | 0.8791 | 0.21337 | -0.0919 | 4.1201
15 | 0.8934 | 0.22012 | -0.0969 | 4.0587
15.5 | 0.9126 | 0.22818 | -0.1016 | 3.9995
16 | 0.9324 | 0.23632 | -0.1064 | 3.9455
16.5 | 0.95 | 0.24375 | -0.1121 | 3.8974
17 | 0.9737 | 0.25361 | -0.1167 | 3.8394
17.5 | 1.0031 | 0.26581 | -0.1203 | 3.7737
18 | 1.0157 | 0.26981 | -0.1278 | 3.7645
18.5 | 1.0415 | 0.28085 | -0.1322 | 3.7084
19 | 1.063 | 0.28844 | -0.1381 | 3.6853
19.5 | 1.0852 | 0.29797 | -0.1438 | 3.642
20 | 1.1059 | 0.30518 | -0.1501 | 3.6238

## 9. Re 100k Mach 0.00 (1)
BIGFOIL.COM POLAR EXPORT
NACA64-311
NACA64-311 |  |  |  | Cl Max: | 0.939 | at alpha= | 10 | deg
JavaFoil+Calcfoil stall+Eppler ext transition |  |  |  | L/D Max: | 54.836 | at alpha= | 3 | deg
Re: | 100000 |  |  | Cd Min: | 0.0113 | at alpha= | -1.5 | deg
Mach: | 0 |  |  | Cl=0 at alpha= | -2.6695 | deg
|  |  |  | @ Cl=0.1, Cd= | 0.011306
|  |  |  | @ Cl=0.4, Cd= | 0.011755
|  |  |  | @ Cl=0.6, Cd= | 0.011862
alpha (deg) | Cl | Cd | Cm | Cl/Cd
-17.5 | -0.488 | 0.27214 | -0.015 | -1.794
-17 | -0.509 | 0.24668 | -0.015 | -2.064
-16.5 | -0.53 | 0.22881 | -0.016 | -2.317
-16 | -0.55 | 0.21651 | -0.016 | -2.541
-15.5 | -0.57 | 0.19981 | -0.017 | -2.851
-15 | -0.588 | 0.18541 | -0.017 | -3.169
-14.5 | -0.6 | 0.1774 | -0.017 | -3.383
-14 | -0.609 | 0.15749 | -0.018 | -3.87
-13.5 | -0.616 | 0.1493 | -0.018 | -4.129
-13 | -0.621 | 0.13286 | -0.019 | -4.671
-12.5 | -0.622 | 0.11888 | -0.019 | -5.229
-12 | -0.619 | 0.11171 | -0.019 | -5.543
-11.5 | -0.613 | 0.1045 | -0.02 | -5.868
-11 | -0.603 | 0.0964 | -0.02 | -6.258
-10.5 | -0.589 | 0.08869 | -0.02 | -6.646
-10 | -0.572 | 0.08183 | -0.021 | -6.987
-9.5 | -0.55 | 0.07557 | -0.021 | -7.278
-9 | -0.525 | 0.0701 | -0.021 | -7.482
-8.5 | -0.495 | 0.0649 | -0.022 | -7.634
-8 | -0.463 | 0.06034 | -0.022 | -7.674
-7.5 | -0.427 | 0.05697 | -0.023 | -7.491
-7 | -0.388 | 0.05243 | -0.023 | -7.398
-6.5 | -0.347 | 0.04907 | -0.024 | -7.076
-6 | -0.305 | 0.04629 | -0.025 | -6.593
-5.5 | -0.262 | 0.04356 | -0.026 | -6.008
-5 | -0.217 | 0.04133 | -0.027 | -5.255
-4.5 | -0.172 | 0.0392 | -0.027 | -4.379
-4 | -0.126 | 0.0374 | -0.029 | -3.357
-3.5 | -0.098 | 0.01339 | -0.062 | -7.297
-3 | -0.039 | 0.01315 | -0.063 | -2.979
-2.5 | 0.02 | 0.01142 | -0.063 | 1.722
-2 | 0.079 | 0.01131 | -0.064 | 6.957
-1.5 | 0.138 | 0.0113 | -0.064 | 12.204
-1 | 0.197 | 0.01153 | -0.065 | 17.103
-0.5 | 0.256 | 0.01154 | -0.065 | 22.221
0 | 0.316 | 0.01159 | -0.066 | 27.22
0.5 | 0.375 | 0.0117 | -0.066 | 32.005
1 | 0.434 | 0.01183 | -0.067 | 36.649
1.5 | 0.491 | 0.01191 | -0.067 | 41.247
2 | 0.549 | 0.01166 | -0.068 | 47.121
2.5 | 0.607 | 0.01189 | -0.068 | 51.064
3 | 0.664 | 0.0121 | -0.069 | 54.836
3.5 | 0.72 | 0.01495 | -0.069 | 48.158
4 | 0.774 | 0.01537 | -0.07 | 50.365
4.5 | 0.827 | 0.0177 | -0.07 | 46.735
5 | 0.71 | 0.03978 | -0.033 | 17.839
5.5 | 0.748 | 0.04248 | -0.031 | 17.607
6 | 0.784 | 0.04544 | -0.03 | 17.247
6.5 | 0.816 | 0.04885 | -0.029 | 16.714
7 | 0.846 | 0.05266 | -0.028 | 16.07
7.5 | 0.872 | 0.05609 | -0.028 | 15.554
8 | 0.894 | 0.06053 | -0.027 | 14.776
8.5 | 0.912 | 0.06571 | -0.027 | 13.884
9 | 0.926 | 0.07153 | -0.027 | 12.943
9.5 | 0.935 | 0.07685 | -0.026 | 12.164
10 | 0.939 | 0.0838 | -0.025 | 11.206
10.5 | 0.939 | 0.09198 | -0.025 | 10.208
11 | 0.935 | 0.09887 | -0.025 | 9.454
11.5 | 0.922 | 0.1095 | -0.025 | 8.423
12 | 0.903 | 0.11842 | -0.024 | 7.624
12.5 | 0.88 | 0.12915 | -0.024 | 6.81
13 | 0.853 | 0.13775 | -0.024 | 6.194
13.5 | 0.824 | 0.15019 | -0.023 | 5.488
14 | 0.793 | 0.16375 | -0.023 | 4.846
14.5 | 0.761 | 0.18331 | -0.023 | 4.153
15 | 0.729 | 0.1937 | -0.023 | 3.761

## 10. Re 100k Mach 0.00 (2)
BIGFOIL.COM POLAR EXPORT
NACA64-311
NACA64-311 |  |  |  | Cl Max: | 1.0584 | at alpha= | 9 | deg
XFOIL ncrit=9 |  |  |  | L/D Max: | 51.8511 | at alpha= | 5.5 | deg
Re: | 100000 |  |  | Cd Min: | 0.24226 | at alpha= | -20 | deg
Mach: | 0 |  |  | Cl=0 at alpha= | -0.67188 | deg
|  |  |  | @ Cl=0.1, Cd= | 0.019139
|  |  |  | @ Cl=0.4, Cd= | 0.018843
|  |  |  | @ Cl=0.6, Cd= | 0.020457
alpha (deg) | Cl | Cd | Cm | Cl/Cd
-20 | -0.7048 | 0.24226 | 0.0409 | -2.9093
-19.5 | -0.6885 | 0.23618 | 0.0367 | -2.9151
-19 | -0.6796 | 0.23406 | 0.03 | -2.9035
-18.5 | -0.6805 | 0.23497 | 0.023 | -2.8961
-18 | -0.6409 | 0.21634 | 0.0247 | -2.9625
-17.5 | -0.624 | 0.20972 | 0.0214 | -2.9754
-17 | -0.6097 | 0.20354 | 0.0172 | -2.9955
-16.5 | -0.609 | 0.2014 | 0.0103 | -3.0238
-16 | -0.591 | 0.19109 | 0.0076 | -3.0928
-15.5 | -0.5658 | 0.18251 | 0.007 | -3.1001
-15 | -0.556 | 0.17651 | 0.0027 | -3.15
-14.5 | -0.5683 | 0.17399 | -0.0054 | -3.2663
-14 | -0.5316 | 0.16145 | -0.0034 | -3.2927
-13.5 | -0.5195 | 0.15465 | -0.0062 | -3.3592
-13 | -0.5364 | 0.15014 | -0.0147 | -3.5727
-12.5 | -0.5028 | 0.13993 | -0.0123 | -3.5932
-12 | -0.5099 | 0.13387 | -0.0184 | -3.8089
-11.5 | -0.4916 | 0.12515 | -0.0187 | -3.9281
-11 | -0.4925 | 0.11837 | -0.023 | -4.1607
-10.5 | -0.4826 | 0.11027 | -0.0244 | -4.3765
-10 | -0.5068 | 0.1031 | -0.0328 | -4.9156
-9.5 | -0.4767 | 0.09585 | -0.0294 | -4.9734
-9 | -0.4781 | 0.08863 | -0.0318 | -5.3943
-8.5 | -0.4848 | 0.08145 | -0.0341 | -5.9521
-8 | -0.5612 | 0.07226 | -0.0441 | -7.7664
-7.5 | -0.5302 | 0.0668 | -0.0382 | -7.9371
-6 | -0.5577 | 0.03664 | -0.0356 | -15.2211
-5.5 | -0.5234 | 0.03129 | -0.0333 | -16.7274
-5 | -0.4843 | 0.02783 | -0.0312 | -17.4021
-4.5 | -0.4411 | 0.0249 | -0.0294 | -17.7149
-4 | -0.382 | 0.0222 | -0.031 | -17.2072
-3.5 | -0.3029 | 0.02014 | -0.036 | -15.0397
-3 | -0.2385 | 0.01627 | -0.0391 | -14.6589
-2.5 | -0.1834 | 0.0175 | -0.0362 | -10.48
-2 | -0.1567 | 0.01881 | -0.026 | -8.3307
-1.5 | -0.1154 | 0.01925 | -0.0207 | -5.9948
-1 | -0.0504 | 0.0192 | -0.0231 | -2.625
-0.5 | 0.0264 | 0.01921 | -0.0277 | 1.3743
0 | 0.1306 | 0.01911 | -0.0376 | 6.8341
0.5 | 0.2297 | 0.0191 | -0.0472 | 12.0262
1 | 0.3392 | 0.01899 | -0.059 | 17.862
1.5 | 0.4468 | 0.01873 | -0.0703 | 23.8548
2 | 0.4838 | 0.01915 | -0.0692 | 25.2637
2.5 | 0.5053 | 0.01967 | -0.0646 | 25.6889
3 | 0.5454 | 0.02003 | -0.0625 | 27.2292
3.5 | 0.5925 | 0.02056 | -0.0615 | 28.8181
4 | 0.6572 | 0.01967 | -0.0606 | 33.4113
4.5 | 0.7168 | 0.01722 | -0.0558 | 41.626
5 | 0.7684 | 0.01586 | -0.0517 | 48.4489
5.5 | 0.8011 | 0.01545 | -0.0446 | 51.8511
6 | 0.7978 | 0.02094 | -0.0364 | 38.0993
6.5 | 0.8337 | 0.02386 | -0.0335 | 34.9413
7 | 0.8843 | 0.02711 | -0.0327 | 32.619
7.5 | 0.9446 | 0.03179 | -0.033 | 29.7137
8 | 0.9946 | 0.03634 | -0.0318 | 27.3693
8.5 | 1.0343 | 0.04269 | -0.0294 | 24.2282
9 | 1.0584 | 0.04979 | -0.0261 | 21.2573
9.5 | 1.0498 | 0.06197 | -0.0204 | 16.9405
11 | 0.8475 | 0.11664 | -0.0384 | 7.2659
11.5 | 0.8296 | 0.12749 | -0.0444 | 6.5072
12.5 | 0.8265 | 0.14619 | -0.0528 | 5.6536
13 | 0.8123 | 0.15691 | -0.0606 | 5.1769
13.5 | 0.8416 | 0.16589 | -0.0596 | 5.0732
14 | 0.8296 | 0.17421 | -0.0683 | 4.7621

## 11. Re 100k Mach 0.10 (1)
BIGFOIL.COM POLAR EXPORT
NACA64-311
NACA64-311 |  |  |  | Cl Max: | 0.932 | at alpha= | 10 | deg
JavaFoil+Calcfoil stall+Eppler ext transition |  |  |  | L/D Max: | 54.898 | at alpha= | 3 | deg
Re: | 100000 |  |  | Cd Min: | 0.01133 | at alpha= | -1.5 | deg
Mach: | 0.1 |  |  | Cl=0 at alpha= | -2.6695 | deg
|  |  |  | @ Cl=0.1, Cd= | 0.011336
|  |  |  | @ Cl=0.4, Cd= | 0.011756
|  |  |  | @ Cl=0.6, Cd= | 0.011875
alpha (deg) | Cl | Cd | Cm | Cl/Cd
-17.5 | -0.442 | 0.29343 | -0.015 | -1.507
-17 | -0.466 | 0.26975 | -0.015 | -1.727
-16.5 | -0.49 | 0.24656 | -0.015 | -1.986
-16 | -0.513 | 0.22863 | -0.016 | -2.245
-15.5 | -0.536 | 0.20685 | -0.017 | -2.591
-15 | -0.557 | 0.196 | -0.017 | -2.844
-14.5 | -0.573 | 0.18315 | -0.017 | -3.131
-14 | -0.586 | 0.16389 | -0.018 | -3.576
-13.5 | -0.596 | 0.14592 | -0.018 | -4.087
-13 | -0.604 | 0.1354 | -0.019 | -4.458
-12.5 | -0.608 | 0.12652 | -0.019 | -4.803
-12 | -0.608 | 0.11457 | -0.019 | -5.307
-11.5 | -0.604 | 0.10502 | -0.019 | -5.756
-11 | -0.597 | 0.09833 | -0.02 | -6.069
-10.5 | -0.585 | 0.09088 | -0.02 | -6.437
-10 | -0.569 | 0.08225 | -0.021 | -6.915
-9.5 | -0.548 | 0.0761 | -0.021 | -7.206
-9 | -0.524 | 0.07131 | -0.022 | -7.348
-8.5 | -0.496 | 0.06571 | -0.022 | -7.543
-8 | -0.464 | 0.06098 | -0.022 | -7.607
-7.5 | -0.428 | 0.0569 | -0.022 | -7.517
-7 | -0.389 | 0.05282 | -0.023 | -7.366
-6.5 | -0.349 | 0.04938 | -0.024 | -7.058
-6 | -0.306 | 0.04626 | -0.025 | -6.622
-5.5 | -0.263 | 0.04373 | -0.026 | -6.01
-5 | -0.218 | 0.0413 | -0.027 | -5.282
-4.5 | -0.173 | 0.03921 | -0.028 | -4.4
-4 | -0.126 | 0.03746 | -0.029 | -3.367
-3.5 | -0.098 | 0.01338 | -0.063 | -7.341
-3 | -0.039 | 0.01323 | -0.063 | -2.977
-2.5 | 0.02 | 0.01144 | -0.064 | 1.727
-2 | 0.079 | 0.01134 | -0.064 | 6.972
-1.5 | 0.139 | 0.01133 | -0.065 | 12.228
-1 | 0.198 | 0.01152 | -0.065 | 17.202
-0.5 | 0.258 | 0.01155 | -0.066 | 22.304
0 | 0.317 | 0.01166 | -0.066 | 27.189
0.5 | 0.376 | 0.0117 | -0.067 | 32.174
1 | 0.436 | 0.01184 | -0.067 | 36.816
1.5 | 0.494 | 0.01203 | -0.068 | 41.062
2 | 0.552 | 0.01166 | -0.068 | 47.358
2.5 | 0.61 | 0.01192 | -0.069 | 51.155
3 | 0.667 | 0.01214 | -0.069 | 54.898
3.5 | 0.723 | 0.01497 | -0.069 | 48.317
4 | 0.778 | 0.01544 | -0.07 | 50.369
4.5 | 0.831 | 0.01776 | -0.07 | 46.771
5 | 0.713 | 0.03993 | -0.033 | 17.846
5.5 | 0.751 | 0.04253 | -0.031 | 17.656
6 | 0.786 | 0.04548 | -0.03 | 17.292
6.5 | 0.819 | 0.04868 | -0.029 | 16.82
7 | 0.848 | 0.05288 | -0.029 | 16.043
7.5 | 0.874 | 0.05746 | -0.028 | 15.203
8 | 0.895 | 0.06088 | -0.027 | 14.692
8.5 | 0.911 | 0.06617 | -0.027 | 13.77
9 | 0.923 | 0.07173 | -0.027 | 12.865
9.5 | 0.93 | 0.07949 | -0.026 | 11.695
10 | 0.932 | 0.0863 | -0.025 | 10.794
10.5 | 0.929 | 0.09374 | -0.025 | 9.906
11 | 0.921 | 0.10396 | -0.025 | 8.862
11.5 | 0.905 | 0.11108 | -0.024 | 8.148
12 | 0.882 | 0.1207 | -0.024 | 7.304
12.5 | 0.854 | 0.13264 | -0.023 | 6.438
13 | 0.823 | 0.1425 | -0.023 | 5.776
13.5 | 0.79 | 0.1554 | -0.023 | 5.081
14 | 0.754 | 0.17536 | -0.024 | 4.303
14.5 | 0.718 | 0.18967 | -0.023 | 3.786
15 | 0.681 | 0.2103 | -0.023 | 3.239

## 12. Re 100k Mach 0.10 (2)
BIGFOIL.COM POLAR EXPORT
NACA64-311
NACA64-311 |  |  |  | Cl Max: | 1.0636 | at alpha= | 9.5 | deg
XFOIL ncrit=9 |  |  |  | L/D Max: | 50.1257 | at alpha= | 5.5 | deg
Re: | 100000 |  |  | Cd Min: | 0.24301 | at alpha= | -20 | deg
Mach: | 0.1 |  |  | Cl=0 at alpha= | -0.67503 | deg
|  |  |  | @ Cl=0.1, Cd= | 0.01928
|  |  |  | @ Cl=0.4, Cd= | 0.01898
|  |  |  | @ Cl=0.6, Cd= | 0.020651
alpha (deg) | Cl | Cd | Cm | Cl/Cd
-20 | -0.7069 | 0.24301 | 0.0413 | -2.9089
-19.5 | -0.6906 | 0.23696 | 0.0369 | -2.9144
-19 | -0.6824 | 0.23535 | 0.0301 | -2.8995
-18.5 | -0.6669 | 0.22691 | 0.0261 | -2.9391
-18 | -0.642 | 0.21693 | 0.025 | -2.9595
-17.5 | -0.6252 | 0.21031 | 0.0216 | -2.9728
-17 | -0.6111 | 0.20425 | 0.0172 | -2.9919
-16.5 | -0.6115 | 0.20254 | 0.0102 | -3.0192
-16 | -0.5881 | 0.19084 | 0.0085 | -3.0816
-15.5 | -0.566 | 0.18301 | 0.0071 | -3.0927
-15 | -0.5575 | 0.1773 | 0.0025 | -3.1444
-14.5 | -0.5698 | 0.17488 | -0.0056 | -3.2582
-14 | -0.5305 | 0.16191 | -0.0032 | -3.2765
-13.5 | -0.5194 | 0.15517 | -0.0062 | -3.3473
-13 | -0.5379 | 0.15097 | -0.0151 | -3.563
-12.5 | -0.501 | 0.14045 | -0.0121 | -3.5671
-12 | -0.5122 | 0.13465 | -0.0191 | -3.8039
-11.5 | -0.4885 | 0.12571 | -0.0184 | -3.8859
-11 | -0.496 | 0.11908 | -0.024 | -4.1653
-10.5 | -0.4786 | 0.1109 | -0.024 | -4.3156
-10 | -0.5109 | 0.10375 | -0.0339 | -4.9243
-9.5 | -0.4757 | 0.09642 | -0.0297 | -4.9336
-9 | -0.4752 | 0.08932 | -0.0316 | -5.3202
-8.5 | -0.4808 | 0.08219 | -0.0339 | -5.8499
-8 | -0.4962 | 0.07504 | -0.0358 | -6.6125
-7.5 | -0.5228 | 0.06778 | -0.0377 | -7.7132
-6 | -0.5616 | 0.03794 | -0.0362 | -14.8023
-5.5 | -0.5275 | 0.03181 | -0.0335 | -16.5828
-5 | -0.4887 | 0.02825 | -0.0314 | -17.2991
-4.5 | -0.4453 | 0.0252 | -0.0296 | -17.6706
-4 | -0.3818 | 0.02238 | -0.0318 | -17.0599
-3.5 | -0.3035 | 0.02025 | -0.0366 | -14.9877
-3 | -0.2365 | 0.01632 | -0.0403 | -14.4914
-2.5 | -0.1837 | 0.01752 | -0.0368 | -10.4852
-2 | -0.1548 | 0.01886 | -0.0269 | -8.2078
-1.5 | -0.1139 | 0.01933 | -0.0214 | -5.8924
-1 | -0.0492 | 0.01928 | -0.0235 | -2.5519
-0.5 | 0.0265 | 0.01928 | -0.0279 | 1.3745
0 | 0.1173 | 0.01928 | -0.0354 | 6.084
0.5 | 0.2287 | 0.01916 | -0.0469 | 11.9363
1 | 0.3374 | 0.01908 | -0.0585 | 17.6834
1.5 | 0.4435 | 0.01891 | -0.0697 | 23.4532
2 | 0.4868 | 0.01924 | -0.0695 | 25.3015
2.5 | 0.5104 | 0.01971 | -0.0651 | 25.8955
3 | 0.5495 | 0.02007 | -0.0627 | 27.3792
3.5 | 0.5911 | 0.0208 | -0.0612 | 28.4183
4 | 0.6611 | 0.01963 | -0.0605 | 33.678
4.5 | 0.7201 | 0.01717 | -0.0555 | 41.9394
5 | 0.7725 | 0.0158 | -0.0513 | 48.8924
5.5 | 0.7975 | 0.01591 | -0.0431 | 50.1257
6 | 0.799 | 0.02121 | -0.0359 | 37.6709
6.5 | 0.8364 | 0.02413 | -0.0331 | 34.6622
7 | 0.8885 | 0.02747 | -0.0324 | 32.3444
7.5 | 0.9489 | 0.03224 | -0.0326 | 29.4324
8 | 0.9981 | 0.03701 | -0.0312 | 26.9684
8.5 | 1.0356 | 0.04353 | -0.0286 | 23.7905
9 | 1.0565 | 0.05076 | -0.025 | 20.8136
9.5 | 1.0636 | 0.06187 | -0.0217 | 17.1909
10.5 | 0.8367 | 0.10857 | -0.0385 | 7.7065
11 | 0.8542 | 0.1171 | -0.0375 | 7.2946
11.5 | 0.8362 | 0.12801 | -0.0435 | 6.5323
12 | 0.8531 | 0.13687 | -0.0437 | 6.2329
12.5 | 0.8208 | 0.14742 | -0.0544 | 5.5678
13 | 0.8116 | 0.1578 | -0.0613 | 5.1432
13.5 | 0.8461 | 0.16682 | -0.0592 | 5.0719
14 | 0.8283 | 0.17513 | -0.0694 | 4.7296
14.5 | 0.8406 | 0.18404 | -0.0729 | 4.5675

## 13. Re 100k Mach 0.25 (1)
BIGFOIL.COM POLAR EXPORT
NACA64-311
NACA64-311 |  |  |  | Cl Max: | 0.894 | at alpha= | 8.5 | deg
JavaFoil+Calcfoil stall+Eppler ext transition |  |  |  | L/D Max: | 51.723 | at alpha= | 2.5 | deg
Re: | 100000 |  |  | Cd Min: | 0.01145 | at alpha= | -1.5 | deg
Mach: | 0.25 |  |  | Cl=0 at alpha= | -2.6667 | deg
|  |  |  | @ Cl=0.1, Cd= | 0.011477
|  |  |  | @ Cl=0.4, Cd= | 0.011864
|  |  |  | @ Cl=0.6, Cd= | 0.25072
alpha (deg) | Cl | Cd | Cm | Cl/Cd
-15.5 | -0.2 | 0.5178 | -0.017 | -0.387
-15 | -0.272 | 0.36663 | -0.017 | -0.741
-14.5 | -0.326 | 0.28581 | -0.017 | -1.14
-14 | -0.373 | 0.24215 | -0.017 | -1.54
-13.5 | -0.415 | 0.21444 | -0.017 | -1.936
-13 | -0.452 | 0.17561 | -0.018 | -2.576
-12.5 | -0.484 | 0.16385 | -0.019 | -2.953
-12 | -0.509 | 0.14437 | -0.019 | -3.528
-11.5 | -0.528 | 0.12881 | -0.02 | -4.099
-11 | -0.54 | 0.10863 | -0.02 | -4.968
-10.5 | -0.544 | 0.09927 | -0.02 | -5.482
-10 | -0.542 | 0.09113 | -0.021 | -5.942
-9.5 | -0.532 | 0.08171 | -0.021 | -6.509
-9 | -0.516 | 0.07536 | -0.022 | -6.844
-8.5 | -0.494 | 0.06817 | -0.022 | -7.239
-8 | -0.466 | 0.06304 | -0.023 | -7.392
-7.5 | -0.432 | 0.05895 | -0.023 | -7.333
-7 | -0.395 | 0.0547 | -0.024 | -7.219
-6.5 | -0.355 | 0.05041 | -0.024 | -7.039
-6 | -0.313 | 0.04699 | -0.025 | -6.654
-5.5 | -0.269 | 0.0443 | -0.026 | -6.068
-5 | -0.223 | 0.04177 | -0.027 | -5.349
-4.5 | -0.177 | 0.03954 | -0.028 | -4.474
-4 | -0.129 | 0.03766 | -0.029 | -3.437
-3.5 | -0.081 | 0.03583 | -0.032 | -2.271
-3 | -0.04 | 0.01302 | -0.065 | -3.105
-2.5 | 0.02 | 0.01315 | -0.065 | 1.546
-2 | 0.081 | 0.01149 | -0.066 | 7.064
-1.5 | 0.142 | 0.01145 | -0.066 | 12.426
-1 | 0.204 | 0.01145 | -0.067 | 17.788
-0.5 | 0.265 | 0.01147 | -0.067 | 23.087
0 | 0.326 | 0.01178 | -0.068 | 27.67
0.5 | 0.387 | 0.01183 | -0.068 | 32.691
1 | 0.448 | 0.01199 | -0.069 | 37.34
1.5 | 0.507 | 0.01175 | -0.069 | 43.167
2 | 0.567 | 0.01184 | -0.07 | 47.894
2.5 | 0.626 | 0.01211 | -0.07 | 51.723
3 | 0.684 | 0.01355 | -0.071 | 50.495
3.5 | 0.742 | 0.01532 | -0.071 | 48.42
4 | 0.797 | 0.0176 | -0.072 | 45.315
4.5 | 0.851 | 0.01819 | -0.072 | 46.766
5 | 0.729 | 0.0405 | -0.033 | 18.002
5.5 | 0.767 | 0.04347 | -0.032 | 17.651
6 | 0.801 | 0.04654 | -0.03 | 17.216
6.5 | 0.831 | 0.05013 | -0.029 | 16.578
7 | 0.856 | 0.05478 | -0.029 | 15.633
7.5 | 0.876 | 0.05947 | -0.028 | 14.726
8 | 0.889 | 0.06464 | -0.028 | 13.747
8.5 | 0.894 | 0.07025 | -0.027 | 12.73
9 | 0.892 | 0.07696 | -0.026 | 11.596
9.5 | 0.882 | 0.08672 | -0.025 | 10.176
10 | 0.864 | 0.09635 | -0.025 | 8.971
10.5 | 0.838 | 0.10714 | -0.024 | 7.822
11 | 0.804 | 0.12101 | -0.024 | 6.642
11.5 | 0.755 | 0.1391 | -0.023 | 5.428
12 | 0.694 | 0.15673 | -0.024 | 4.426
12.5 | 0.625 | 0.18802 | -0.024 | 3.325
13 | 0.551 | 0.21132 | -0.024 | 2.607
13.5 | 0.471 | 0.25072 | -0.024 | 1.88

## 14. Re 100k Mach 0.25 (2)
BIGFOIL.COM POLAR EXPORT
NACA64-311
NACA64-311 |  |  |  | Cl Max: | 1.0385 | at alpha= | 9 | deg
XFOIL ncrit=9 |  |  |  | L/D Max: | 49.7661 | at alpha= | 5 | deg
Re: | 100000 |  |  | Cd Min: | 0.24735 | at alpha= | -20 | deg
Mach: | 0.25 |  |  | Cl=0 at alpha= | -0.76174 | deg
|  |  |  | @ Cl=0.1, Cd= | 0.01969
|  |  |  | @ Cl=0.4, Cd= | 0.019518
|  |  |  | @ Cl=0.6, Cd= | 0.02112
alpha (deg) | Cl | Cd | Cm | Cl/Cd
-20 | -0.7192 | 0.24735 | 0.0433 | -2.9076
-19.5 | -0.7033 | 0.24213 | 0.038 | -2.9046
-19 | -0.6985 | 0.24282 | 0.0305 | -2.8766
-18.5 | -0.6687 | 0.22744 | 0.0298 | -2.9401
-18 | -0.6494 | 0.22032 | 0.0267 | -2.9475
-17.5 | -0.6324 | 0.21365 | 0.0228 | -2.96
-17 | -0.622 | 0.2094 | 0.0168 | -2.9704
-16.5 | -0.6242 | 0.20861 | 0.0098 | -2.9922
-16 | -0.5858 | 0.1927 | 0.0108 | -3.04
-15.5 | -0.5687 | 0.18584 | 0.0078 | -3.0602
-15 | -0.5693 | 0.18267 | 0.0011 | -3.1165
-14.5 | -0.5496 | 0.17245 | -0.0012 | -3.187
-14 | -0.5275 | 0.16443 | -0.0025 | -3.2081
-13.5 | -0.5259 | 0.15906 | -0.0077 | -3.3063
-13 | -0.5194 | 0.15087 | -0.0116 | -3.4427
-12.5 | -0.4961 | 0.14314 | -0.012 | -3.4658
-12 | -0.5222 | 0.13894 | -0.0219 | -3.7585
-11.5 | -0.4784 | 0.12842 | -0.0177 | -3.7253
-11 | -0.5113 | 0.12321 | -0.0283 | -4.1498
-10.5 | -0.4671 | 0.11379 | -0.0235 | -4.1049
-10 | -0.4687 | 0.10606 | -0.0273 | -4.4192
-9.5 | -0.4963 | 0.09948 | -0.0355 | -4.9889
-9 | -0.4921 | 0.09213 | -0.0368 | -5.3414
-8.5 | -0.5052 | 0.08475 | -0.0398 | -5.9611
-8 | -0.526 | 0.07773 | -0.0415 | -6.767
-7.5 | -0.4946 | 0.07191 | -0.0351 | -6.878
-7 | -0.5098 | 0.0662 | -0.0334 | -7.7009
-6 | -0.5755 | 0.04175 | -0.037 | -13.7844
-5.5 | -0.5486 | 0.03492 | -0.0342 | -15.7102
-5 | -0.5123 | 0.03057 | -0.0322 | -16.7583
-4.5 | -0.4652 | 0.02689 | -0.031 | -17.3001
-4 | -0.3836 | 0.02332 | -0.0359 | -16.4494
-3.5 | -0.3051 | 0.02096 | -0.04 | -14.5563
-3 | -0.2289 | 0.01848 | -0.0449 | -12.3864
-2.5 | -0.1791 | 0.01771 | -0.041 | -10.1129
-2 | -0.1428 | 0.01919 | -0.0317 | -7.4414
-1.5 | -0.1006 | 0.01982 | -0.0252 | -5.0757
-1 | -0.0335 | 0.01973 | -0.0273 | -1.6979
-0.5 | 0.0368 | 0.01969 | -0.0303 | 1.869
0 | 0.1169 | 0.01969 | -0.0355 | 5.937
0.5 | 0.2105 | 0.01975 | -0.0436 | 10.6582
1 | 0.3199 | 0.01974 | -0.0548 | 16.2057
1.5 | 0.439 | 0.01941 | -0.0674 | 22.6172
2 | 0.5126 | 0.01953 | -0.0724 | 26.2468
2.5 | 0.5072 | 0.02058 | -0.0638 | 24.6453
3 | 0.5454 | 0.02104 | -0.0612 | 25.9221
3.5 | 0.6068 | 0.02113 | -0.0614 | 28.7175
4 | 0.674 | 0.01991 | -0.0597 | 33.8523
4.5 | 0.7378 | 0.01706 | -0.0542 | 43.2474
5 | 0.7873 | 0.01582 | -0.0491 | 49.7661
5.5 | 0.785 | 0.01888 | -0.0382 | 41.5784
6 | 0.8079 | 0.02245 | -0.0332 | 35.9866
6.5 | 0.8525 | 0.02576 | -0.031 | 33.0939
7 | 0.9124 | 0.02967 | -0.0307 | 30.7516
7.5 | 0.9695 | 0.03482 | -0.0299 | 27.8432
8 | 1.0112 | 0.04067 | -0.0274 | 24.8635
8.5 | 1.0343 | 0.04792 | -0.0237 | 21.5839
9 | 1.0385 | 0.05538 | -0.0195 | 18.7523
9.5 | 1.0188 | 0.06392 | -0.0151 | 15.9387
10 | 1.0084 | 0.07303 | -0.0126 | 13.808
10.5 | 0.9173 | 0.08473 | -0.0159 | 10.8262
11 | 0.809 | 0.12427 | -0.047 | 6.51
11.5 | 0.8026 | 0.1343 | -0.0518 | 5.9762
12 | 0.8038 | 0.14359 | -0.0558 | 5.5979
12.5 | 0.8057 | 0.15285 | -0.0603 | 5.2712
13 | 0.8173 | 0.16218 | -0.0634 | 5.0395
13.5 | 0.838 | 0.17052 | -0.0651 | 4.9144
14 | 0.8292 | 0.17949 | -0.0735 | 4.6198

## 15. Re 100k Mach 0.50 (1)
BIGFOIL.COM POLAR EXPORT
NACA64-311
NACA64-311 |  |  |  | Cl Max: | 1.194 | at alpha= | 20 | deg
JavaFoil+Calcfoil stall+Eppler ext transition |  |  |  | L/D Max: | 52.027 | at alpha= | 3 | deg
Re: | 100000 |  |  | Cd Min: | 0.01171 | at alpha= | 0 | deg
Mach: | 0.5 |  |  | Cl=0 at alpha= | -2.6691 | deg
|  |  |  | @ Cl=0.1, Cd= | 0.012634
|  |  |  | @ Cl=0.4, Cd= | 0.011779
|  |  |  | @ Cl=0.6, Cd= | 0.013507
alpha (deg) | Cl | Cd | Cm | Cl/Cd
-20 | -0.936 | 0.34738 | -0.029 | -2.695
-19.5 | -0.908 | 0.32725 | -0.028 | -2.774
-19 | -0.881 | 0.31601 | -0.028 | -2.789
-18.5 | -0.855 | 0.31091 | -0.029 | -2.75
-18 | -0.829 | 0.30315 | -0.029 | -2.734
-17.5 | -0.802 | 0.30179 | -0.029 | -2.658
-17 | -0.775 | 0.28756 | -0.029 | -2.697
-16.5 | -0.747 | 0.28646 | -0.028 | -2.608
-16 | -0.721 | 0.28791 | -0.028 | -2.503
-15.5 | -0.694 | 0.27104 | -0.029 | -2.56
-15 | -0.667 | 0.25493 | -0.029 | -2.618
-14.5 | -0.641 | 0.24836 | -0.029 | -2.58
-14 | -0.613 | 0.228 | -0.028 | -2.687
-13.5 | -0.586 | 0.2204 | -0.028 | -2.658
-13 | -0.559 | 0.3187 | -0.028 | -1.754
-12.5 | -0.532 | 0.2095 | -0.028 | -2.541
-12 | -0.505 | 0.2056 | -0.029 | -2.458
-11.5 | -0.479 | 0.20211 | -0.029 | -2.368
-11 | -0.451 | 0.18901 | -0.026 | -2.384
-10.5 | -0.424 | 0.1833 | -0.027 | -2.312
-10 | -0.397 | 0.16653 | -0.027 | -2.383
-9.5 | -0.37 | 0.16354 | -0.027 | -2.262
-9 | -0.343 | 0.15992 | -0.028 | -2.144
-8.5 | -0.315 | 0.15338 | -0.025 | -2.056
-8 | -0.288 | 0.13615 | -0.025 | -2.118
-7.5 | -0.261 | 0.13307 | -0.025 | -1.964
-7 | -0.352 | 0.0742 | -0.025 | -4.745
-6.5 | -0.355 | 0.06058 | -0.026 | -5.867
-6 | -0.328 | 0.05376 | -0.026 | -6.106
-5.5 | -0.289 | 0.04823 | -0.027 | -5.998
-5 | -0.244 | 0.04388 | -0.029 | -5.563
-4.5 | -0.195 | 0.04145 | -0.031 | -4.705
-4 | -0.143 | 0.03871 | -0.032 | -3.706
-3.5 | -0.09 | 0.03671 | -0.033 | -2.463
-3 | -0.045 | 0.01443 | -0.072 | -3.106
-2.5 | 0.023 | 0.01416 | -0.073 | 1.597
-2 | 0.09 | 0.01265 | -0.073 | 7.093
-1.5 | 0.158 | 0.01254 | -0.074 | 12.59
-1 | 0.227 | 0.01254 | -0.075 | 18.089
-0.5 | 0.295 | 0.0126 | -0.075 | 23.44
0 | 0.364 | 0.01171 | -0.076 | 31.099
0.5 | 0.432 | 0.01184 | -0.076 | 36.499
1 | 0.5 | 0.01197 | -0.077 | 41.778
1.5 | 0.566 | 0.01334 | -0.078 | 42.409
2 | 0.631 | 0.01366 | -0.078 | 46.212
2.5 | 0.695 | 0.01408 | -0.078 | 49.347
3 | 0.755 | 0.01452 | -0.078 | 52.027
3.5 | 0.82 | 0.01877 | -0.079 | 43.706
4 | 0.713 | 0.03712 | -0.039 | 19.201
4.5 | 0.754 | 0.03994 | -0.035 | 18.887
5 | 0.791 | 0.04338 | -0.034 | 18.239
5.5 | 0.816 | 0.04817 | -0.032 | 16.935
6 | 0.815 | 0.05601 | -0.03 | 14.551
6.5 | 0.751 | 0.06955 | -0.027 | 10.802
7 | 0.517 | 0.11483 | -0.027 | 4.502
7.5 | 0.544 | 0.14905 | -0.03 | 3.647
8 | 0.57 | 0.15618 | -0.03 | 3.649
8.5 | 0.596 | 0.15982 | -0.032 | 3.731
9 | 0.623 | 0.16076 | -0.036 | 3.877
9.5 | 0.649 | 0.16428 | -0.036 | 3.952
10 | 0.675 | 0.17163 | -0.036 | 3.934
10.5 | 0.701 | 0.19354 | -0.037 | 3.624
11 | 0.728 | 0.21162 | -0.04 | 3.442
11.5 | 0.754 | 0.21479 | -0.04 | 3.511
12 | 0.78 | 0.21838 | -0.04 | 3.572
12.5 | 0.806 | 0.21676 | -0.041 | 3.718
13 | 0.833 | 0.23451 | -0.044 | 3.554
13.5 | 0.859 | 0.23886 | -0.044 | 3.596
14 | 0.884 | 0.24216 | -0.044 | 3.652
14.5 | 0.91 | 0.26945 | -0.045 | 3.378
15 | 0.938 | 0.26938 | -0.048 | 3.481
15.5 | 0.963 | 0.28015 | -0.048 | 3.438
16 | 0.988 | 0.28267 | -0.048 | 3.496
16.5 | 1.014 | 0.2942 | -0.049 | 3.446
17 | 1.042 | 0.31187 | -0.051 | 3.34
17.5 | 1.066 | 0.33109 | -0.051 | 3.221
18 | 1.092 | 0.32193 | -0.052 | 3.391
18.5 | 1.116 | 0.32818 | -0.052 | 3.402
19 | 1.142 | 0.3406 | -0.053 | 3.353
19.5 | 1.17 | 0.35544 | -0.055 | 3.291
20 | 1.194 | 0.34931 | -0.055 | 3.419

## 16. Re 100k Mach 0.50 (2)
BIGFOIL.COM POLAR EXPORT
NACA64-311
NACA64-311 |  |  |  | Cl Max: | 1.1175 | at alpha= | 20 | deg
XFOIL ncrit=9 |  |  |  | L/D Max: | 45.5918 | at alpha= | 4.5 | deg
Re: | 100000 |  |  | Cd Min: | 0.30383 | at alpha= | 20 | deg
Mach: | 0.5 |  |  | Cl=0 at alpha= | -0.7648 | deg
|  |  |  | @ Cl=0.1, Cd= | 0.021788
|  |  |  | @ Cl=0.4, Cd= | 0.022917
|  |  |  | @ Cl=0.6, Cd= | 0.024878
alpha (deg) | Cl | Cd | Cm | Cl/Cd
-20 | -0.7922 | 0.28011 | 0.049 | -2.8282
-19.5 | -0.7616 | 0.26261 | 0.0468 | -2.9001
-19 | -0.7375 | 0.25354 | 0.0429 | -2.9088
-18.5 | -0.7155 | 0.24575 | 0.0379 | -2.9115
-18 | -0.6975 | 0.24037 | 0.0315 | -2.9018
-17.5 | -0.6908 | 0.24041 | 0.0237 | -2.8734
-17 | -0.6529 | 0.22198 | 0.0231 | -2.9413
-16.5 | -0.6301 | 0.21377 | 0.0194 | -2.9476
-16 | -0.6137 | 0.20778 | 0.0137 | -2.9536
-15.5 | -0.6009 | 0.2015 | 0.0078 | -2.9821
-15 | -0.5707 | 0.1904 | 0.0065 | -2.9974
-14.5 | -0.5536 | 0.18339 | 0.0019 | -3.0187
-14 | -0.5629 | 0.18283 | -0.0065 | -3.0788
-13.5 | -0.5165 | 0.16724 | -0.0052 | -3.0884
-13 | -0.5188 | 0.16365 | -0.0118 | -3.1702
-12.5 | -0.4854 | 0.15215 | -0.0122 | -3.1903
-12 | -0.4891 | 0.14762 | -0.0182 | -3.3132
-11.5 | -0.4593 | 0.13721 | -0.0187 | -3.3474
-11 | -0.4727 | 0.13288 | -0.0255 | -3.5573
-10.5 | -0.4381 | 0.12285 | -0.0243 | -3.5661
-10 | -0.4263 | 0.11543 | -0.0263 | -3.6931
-9.5 | -0.4207 | 0.10824 | -0.029 | -3.8867
-8.5 | -0.4123 | 0.09438 | -0.0332 | -4.3685
-8 | -0.4063 | 0.08767 | -0.034 | -4.6344
-7.5 | -0.4015 | 0.0814 | -0.0338 | -4.9324
-7 | -0.4662 | 0.06401 | -0.0512 | -7.2832
-6.5 | -0.5287 | 0.05883 | -0.0469 | -8.9869
-6 | -0.5624 | 0.05407 | -0.0409 | -10.4013
-5.5 | -0.5943 | 0.04801 | -0.0374 | -12.3787
-5 | -0.5565 | 0.04058 | -0.0409 | -13.7137
-4.5 | -0.4806 | 0.03324 | -0.0471 | -14.4585
-4 | -0.3983 | 0.02769 | -0.0516 | -14.3843
-3.5 | -0.3117 | 0.02449 | -0.0546 | -12.7276
-3 | -0.2341 | 0.02191 | -0.0565 | -10.6846
-2.5 | -0.1705 | 0.01831 | -0.0577 | -9.3119
-2 | -0.1201 | 0.01999 | -0.049 | -6.008
-1.5 | -0.0936 | 0.02175 | -0.0336 | -4.3034
-1 | -0.031 | 0.0218 | -0.0327 | -1.422
-0.5 | 0.0349 | 0.02174 | -0.0333 | 1.6053
0 | 0.0975 | 0.02178 | -0.034 | 4.4766
0.5 | 0.1707 | 0.022 | -0.0367 | 7.7591
1 | 0.2585 | 0.02235 | -0.0426 | 11.566
1.5 | 0.3655 | 0.02281 | -0.0525 | 16.0237
2 | 0.4876 | 0.02319 | -0.065 | 21.0263
2.5 | 0.5321 | 0.02366 | -0.0633 | 22.4894
3 | 0.537 | 0.02482 | -0.0558 | 21.6358
3.5 | 0.6132 | 0.02489 | -0.0566 | 24.6364
4 | 0.72 | 0.02129 | -0.0541 | 33.8187
4.5 | 0.7974 | 0.01749 | -0.0462 | 45.5918
5 | 0.7906 | 0.01974 | -0.0331 | 40.0507
5.5 | 0.7962 | 0.02374 | -0.0256 | 33.5383
6 | 0.8465 | 0.02733 | -0.0219 | 30.9733
6.5 | 0.9233 | 0.03256 | -0.0214 | 28.3569
7 | 0.966 | 0.03836 | -0.0182 | 25.1825
7.5 | 0.9842 | 0.04519 | -0.0142 | 21.7792
8 | 0.9704 | 0.05202 | -0.0094 | 18.6544
8.5 | 0.939 | 0.05961 | -0.0073 | 15.7524
9 | 0.9045 | 0.0693 | -0.0098 | 13.0519
9.5 | 0.8707 | 0.08122 | -0.0162 | 10.7203
10 | 0.8493 | 0.09415 | -0.0235 | 9.0207
10.5 | 0.8076 | 0.11536 | -0.0414 | 7.0007
11 | 0.8114 | 0.12735 | -0.0468 | 6.3714
11.5 | 0.7925 | 0.14957 | -0.0643 | 5.2985
12 | 0.8145 | 0.15942 | -0.0672 | 5.1091
12.5 | 0.8163 | 0.16847 | -0.0738 | 4.8454
13 | 0.8314 | 0.17762 | -0.0783 | 4.6808
13.5 | 0.8695 | 0.18958 | -0.0789 | 4.5865
14 | 0.8668 | 0.1956 | -0.0878 | 4.4315
14.5 | 0.8916 | 0.20636 | -0.0914 | 4.3206
15 | 0.9065 | 0.2139 | -0.0974 | 4.238
15.5 | 0.9228 | 0.22282 | -0.1038 | 4.1415
16 | 0.9474 | 0.23208 | -0.108 | 4.0822
16.5 | 0.9717 | 0.24337 | -0.1124 | 3.9927
17 | 0.9846 | 0.24952 | -0.1207 | 3.946
17.5 | 1.0144 | 0.26092 | -0.1234 | 3.8878
18 | 1.0308 | 0.26877 | -0.131 | 3.8352
18.5 | 1.0504 | 0.27635 | -0.1379 | 3.801
19 | 1.0788 | 0.28802 | -0.1412 | 3.7456
19.5 | 1.1026 | 0.29995 | -0.1465 | 3.6759
20 | 1.1175 | 0.30383 | -0.1559 | 3.678

## 17. Re 250k Mach 0.00 (1)
BIGFOIL.COM POLAR EXPORT
NACA64-311
NACA64-311 |  |  |  | Cl Max: | 0.972 | at alpha= | 6 | deg
JavaFoil+Calcfoil stall+Eppler ext transition |  |  |  | L/D Max: | 74.504 | at alpha= | 3 | deg
Re: | 250000 |  |  | Cd Min: | 0.00831 | at alpha= | 0 | deg
Mach: | 0 |  |  | Cl=0 at alpha= | -2.6695 | deg
|  |  |  | @ Cl=0.1, Cd= | 0.0084971
|  |  |  | @ Cl=0.4, Cd= | 0.0083912
|  |  |  | @ Cl=0.6, Cd= | 0.0087979
alpha (deg) | Cl | Cd | Cm | Cl/Cd
-17.5 | -0.488 | 0.21279 | -0.016 | -2.295
-17 | -0.509 | 0.19556 | -0.017 | -2.605
-16.5 | -0.53 | 0.19164 | -0.017 | -2.767
-16 | -0.55 | 0.17609 | -0.017 | -3.126
-15.5 | -0.57 | 0.16672 | -0.018 | -3.418
-15 | -0.588 | 0.15026 | -0.018 | -3.912
-14.5 | -0.6 | 0.13999 | -0.018 | -4.288
-14 | -0.61 | 0.13421 | -0.019 | -4.543
-13.5 | -0.617 | 0.12353 | -0.019 | -4.992
-13 | -0.621 | 0.11044 | -0.019 | -5.621
-12.5 | -0.622 | 0.10465 | -0.02 | -5.942
-12 | -0.619 | 0.09591 | -0.02 | -6.457
-11.5 | -0.613 | 0.0889 | -0.02 | -6.899
-11 | -0.603 | 0.08356 | -0.02 | -7.221
-10.5 | -0.59 | 0.07716 | -0.021 | -7.641
-10 | -0.572 | 0.07163 | -0.021 | -7.983
-9.5 | -0.55 | 0.06688 | -0.021 | -8.225
-9 | -0.525 | 0.06242 | -0.022 | -8.405
-8.5 | -0.496 | 0.05831 | -0.022 | -8.499
-8 | -0.463 | 0.05441 | -0.023 | -8.513
-7.5 | -0.427 | 0.05135 | -0.023 | -8.313
-7 | -0.388 | 0.04788 | -0.025 | -8.107
-6.5 | -0.348 | 0.04495 | -0.026 | -7.733
-6 | -0.306 | 0.04226 | -0.027 | -7.23
-5.5 | -0.262 | 0.03987 | -0.027 | -6.572
-5 | -0.218 | 0.03771 | -0.029 | -5.77
-4.5 | -0.172 | 0.03576 | -0.03 | -4.815
-4 | -0.156 | 0.01102 | -0.062 | -14.148
-3.5 | -0.098 | 0.01078 | -0.062 | -9.065
-3 | -0.039 | 0.01055 | -0.063 | -3.713
-2.5 | 0.02 | 0.00844 | -0.063 | 2.334
-2 | 0.079 | 0.00849 | -0.064 | 9.274
-1.5 | 0.138 | 0.00851 | -0.064 | 16.215
-1 | 0.197 | 0.00856 | -0.065 | 23.042
-0.5 | 0.256 | 0.00864 | -0.065 | 29.681
0 | 0.316 | 0.00831 | -0.066 | 38.003
0.5 | 0.375 | 0.00837 | -0.066 | 44.761
1 | 0.434 | 0.00842 | -0.067 | 51.542
1.5 | 0.492 | 0.00857 | -0.067 | 57.397
2 | 0.55 | 0.00864 | -0.068 | 63.612
2.5 | 0.607 | 0.00882 | -0.068 | 68.89
3 | 0.664 | 0.00892 | -0.069 | 74.504
3.5 | 0.72 | 0.01264 | -0.069 | 56.971
4 | 0.775 | 0.01244 | -0.07 | 62.313
4.5 | 0.828 | 0.01286 | -0.07 | 64.415
5 | 0.88 | 0.01333 | -0.07 | 65.987
5.5 | 0.928 | 0.01564 | -0.071 | 59.333
6 | 0.972 | 0.01622 | -0.071 | 59.923
6.5 | 0.818 | 0.04453 | -0.032 | 18.366
7 | 0.847 | 0.0478 | -0.03 | 17.719
7.5 | 0.873 | 0.05131 | -0.031 | 17.023
8 | 0.895 | 0.05455 | -0.029 | 16.405
8.5 | 0.913 | 0.05949 | -0.029 | 15.348
9 | 0.926 | 0.06365 | -0.028 | 14.553
9.5 | 0.935 | 0.06789 | -0.028 | 13.777
10 | 0.94 | 0.07399 | -0.028 | 12.699
10.5 | 0.94 | 0.08072 | -0.027 | 11.639
11 | 0.935 | 0.0852 | -0.027 | 10.975

## 18. Re 250k Mach 0.00 (2)
BIGFOIL.COM POLAR EXPORT
NACA64-311
NACA64-311 |  |  |  | Cl Max: | 1.1166 | at alpha= | 9.5 | deg
XFOIL ncrit=9 |  |  |  | L/D Max: | 75.4318 | at alpha= | 4.5 | deg
Re: | 250000 |  |  | Cd Min: | 0.16421 | at alpha= | 14 | deg
Mach: | 0 |  |  | Cl=0 at alpha= | -99 | deg
|  |  |  | @ Cl=0.1, Cd= | 0.00969
|  |  |  | @ Cl=0.4, Cd= | 0.0098434
|  |  |  | @ Cl=0.6, Cd= | 0.0096107
alpha (deg) | Cl | Cd | Cm | Cl/Cd
0 | 0.2522 | 0.00969 | -0.0596 | 26.0268
0.5 | 0.306 | 0.00972 | -0.059 | 31.4815
1 | 0.3587 | 0.00978 | -0.0581 | 36.6769
1.5 | 0.4108 | 0.00986 | -0.0571 | 41.6633
2 | 0.4619 | 0.00994 | -0.0559 | 46.4688
2.5 | 0.5098 | 0.00999 | -0.0539 | 51.031
3 | 0.5544 | 0.00994 | -0.051 | 55.7746
3.5 | 0.6001 | 0.00961 | -0.0479 | 62.4454
4 | 0.6681 | 0.00946 | -0.0501 | 70.6237
4.5 | 0.7249 | 0.00961 | -0.051 | 75.4318
5 | 0.7655 | 0.01075 | -0.0489 | 71.2093
5.5 | 0.7857 | 0.01482 | -0.045 | 53.0162
6 | 0.8296 | 0.01648 | -0.0437 | 50.3398
6.5 | 0.869 | 0.01863 | -0.0416 | 46.6452
7 | 0.912 | 0.02052 | -0.0401 | 44.4444
7.5 | 0.958 | 0.02386 | -0.0389 | 40.1509
8 | 1.0067 | 0.02631 | -0.038 | 38.263
8.5 | 1.0546 | 0.02995 | -0.0373 | 35.212
9 | 1.0919 | 0.03623 | -0.0357 | 30.138
9.5 | 1.1166 | 0.04249 | -0.0323 | 26.2791
11 | 1.0319 | 0.08253 | -0.0178 | 12.5033
11.5 | 0.9849 | 0.09076 | -0.0183 | 10.8517
12 | 0.9398 | 0.10257 | -0.0241 | 9.1625
12.5 | 0.896 | 0.11816 | -0.0349 | 7.5829
13 | 0.8573 | 0.14056 | -0.0526 | 6.0992
13.5 | 0.8446 | 0.15619 | -0.0641 | 5.4075
14 | 0.855 | 0.16421 | -0.0677 | 5.2067

## 19. Re 250k Mach 0.10 (1)
BIGFOIL.COM POLAR EXPORT
NACA64-311
NACA64-311 |  |  |  | Cl Max: | 0.975 | at alpha= | 6 | deg
JavaFoil+Calcfoil stall+Eppler ext transition |  |  |  | L/D Max: | 74.589 | at alpha= | 3 | deg
Re: | 250000 |  |  | Cd Min: | 0.00827 | at alpha= | -0.5 | deg
Mach: | 0.1 |  |  | Cl=0 at alpha= | -2.6695 | deg
|  |  |  | @ Cl=0.1, Cd= | 0.008511
|  |  |  | @ Cl=0.4, Cd= | 0.0083973
|  |  |  | @ Cl=0.6, Cd= | 0.0087864
alpha (deg) | Cl | Cd | Cm | Cl/Cd
-17.5 | -0.442 | 0.23231 | -0.016 | -1.904
-17 | -0.466 | 0.21541 | -0.016 | -2.164
-16.5 | -0.49 | 0.20088 | -0.017 | -2.439
-16 | -0.513 | 0.18102 | -0.017 | -2.837
-15.5 | -0.536 | 0.16524 | -0.018 | -3.245
-15 | -0.558 | 0.162 | -0.018 | -3.443
-14.5 | -0.574 | 0.1494 | -0.018 | -3.839
-14 | -0.586 | 0.13718 | -0.019 | -4.274
-13.5 | -0.597 | 0.12568 | -0.019 | -4.747
-13 | -0.604 | 0.11398 | -0.019 | -5.298
-12.5 | -0.608 | 0.10722 | -0.02 | -5.669
-12 | -0.608 | 0.10034 | -0.02 | -6.062
-11.5 | -0.605 | 0.09259 | -0.02 | -6.53
-11 | -0.597 | 0.08434 | -0.02 | -7.078
-10.5 | -0.585 | 0.07893 | -0.021 | -7.413
-10 | -0.569 | 0.07227 | -0.021 | -7.872
-9.5 | -0.549 | 0.06749 | -0.021 | -8.128
-9 | -0.524 | 0.06253 | -0.022 | -8.382
-8.5 | -0.496 | 0.05838 | -0.022 | -8.492
-8 | -0.464 | 0.0549 | -0.023 | -8.45
-7.5 | -0.428 | 0.05145 | -0.023 | -8.318
-7 | -0.389 | 0.0479 | -0.024 | -8.127
-6.5 | -0.349 | 0.04498 | -0.026 | -7.755
-6 | -0.307 | 0.04237 | -0.027 | -7.24
-5.5 | -0.263 | 0.04005 | -0.028 | -6.571
-5 | -0.219 | 0.03783 | -0.029 | -5.777
-4.5 | -0.214 | 0.01124 | -0.062 | -19.069
-4 | -0.157 | 0.01101 | -0.062 | -14.227
-3.5 | -0.098 | 0.01073 | -0.063 | -9.151
-3 | -0.039 | 0.01054 | -0.063 | -3.736
-2.5 | 0.02 | 0.00848 | -0.064 | 2.336
-2 | 0.079 | 0.00849 | -0.064 | 9.322
-1.5 | 0.139 | 0.00855 | -0.065 | 16.205
-1 | 0.198 | 0.00856 | -0.065 | 23.157
-0.5 | 0.258 | 0.00827 | -0.066 | 31.181
0 | 0.317 | 0.00832 | -0.066 | 38.137
0.5 | 0.377 | 0.00837 | -0.067 | 45.02
1 | 0.436 | 0.00844 | -0.067 | 51.661
1.5 | 0.494 | 0.00856 | -0.068 | 57.693
2 | 0.552 | 0.00864 | -0.068 | 63.938
2.5 | 0.611 | 0.00882 | -0.069 | 69.212
3 | 0.668 | 0.00895 | -0.069 | 74.589
3.5 | 0.724 | 0.01275 | -0.07 | 56.758
4 | 0.779 | 0.01249 | -0.07 | 62.357
4.5 | 0.832 | 0.01291 | -0.07 | 64.421
5 | 0.884 | 0.0134 | -0.071 | 65.95
5.5 | 0.932 | 0.01572 | -0.071 | 59.278
6 | 0.975 | 0.01627 | -0.072 | 59.946
6.5 | 0.82 | 0.04473 | -0.032 | 18.336
7 | 0.85 | 0.04792 | -0.032 | 17.729
7.5 | 0.874 | 0.0515 | -0.03 | 16.975
8 | 0.895 | 0.05533 | -0.029 | 16.179
8.5 | 0.912 | 0.05942 | -0.029 | 15.344
9 | 0.923 | 0.06443 | -0.029 | 14.333
9.5 | 0.93 | 0.06846 | -0.028 | 13.586
10 | 0.932 | 0.07485 | -0.027 | 12.452
10.5 | 0.929 | 0.08197 | -0.027 | 11.336
11 | 0.922 | 0.08656 | -0.026 | 10.647

## 20. Re 250k Mach 0.10 (2)
BIGFOIL.COM POLAR EXPORT
NACA64-311
NACA64-311 |  |  |  | Cl Max: | 1.1139 | at alpha= | 9.5 | deg
XFOIL ncrit=9 |  |  |  | L/D Max: | 75.383 | at alpha= | 4.5 | deg
Re: | 250000 |  |  | Cd Min: | 0.24103 | at alpha= | -20 | deg
Mach: | 0.1 |  |  | Cl=0 at alpha= | -2.3645 | deg
|  |  |  | @ Cl=0.1, Cd= | 0.0097439
|  |  |  | @ Cl=0.4, Cd= | 0.0098799
|  |  |  | @ Cl=0.6, Cd= | 0.0096746
alpha (deg) | Cl | Cd | Cm | Cl/Cd
-20 | -0.702 | 0.24103 | 0.0404 | -2.9125
-19.5 | -0.6875 | 0.23521 | 0.0346 | -2.9229
-19 | -0.6782 | 0.23038 | 0.0284 | -2.9438
-18.5 | -0.6552 | 0.22019 | 0.0271 | -2.9756
-18 | -0.6375 | 0.21366 | 0.0242 | -2.9837
-17.5 | -0.6211 | 0.20714 | 0.0207 | -2.9985
-17 | -0.6054 | 0.20026 | 0.0169 | -3.0231
-16.5 | -0.595 | 0.19375 | 0.0111 | -3.071
-16 | -0.591 | 0.18763 | 0.0048 | -3.1498
-15.5 | -0.5653 | 0.17802 | 0.0053 | -3.1755
-15 | -0.5504 | 0.17131 | 0.0024 | -3.2129
-14.5 | -0.5377 | 0.16418 | -0.0009 | -3.2751
-14 | -0.5347 | 0.15681 | -0.007 | -3.4099
-13.5 | -0.5316 | 0.14884 | -0.0131 | -3.5716
-13 | -0.5206 | 0.13907 | -0.0141 | -3.7434
-12.5 | -0.5022 | 0.13331 | -0.0146 | -3.7672
-12 | -0.4951 | 0.12564 | -0.018 | -3.9406
-11.5 | -0.5007 | 0.1162 | -0.0262 | -4.309
-11 | -0.505 | 0.10617 | -0.0336 | -4.7565
-10.5 | -0.5013 | 0.0972 | -0.033 | -5.1574
-10 | -0.4932 | 0.09074 | -0.0346 | -5.4353
-9.5 | -0.4974 | 0.08178 | -0.0396 | -6.0822
-9 | -0.5271 | 0.06842 | -0.051 | -7.7039
-8.5 | -0.5673 | 0.06023 | -0.0531 | -9.4189
-8 | -0.6008 | 0.05741 | -0.0482 | -10.4651
-7.5 | -0.6218 | 0.04807 | -0.0429 | -12.9353
-7 | -0.573 | 0.04243 | -0.0472 | -13.5046
-6.5 | -0.5116 | 0.0282 | -0.0517 | -18.1418
-6 | -0.4435 | 0.02301 | -0.0552 | -19.2742
-5.5 | -0.3711 | 0.01936 | -0.0586 | -19.1684
-5 | -0.297 | 0.01618 | -0.0627 | -18.356
-4.5 | -0.2302 | 0.01445 | -0.0651 | -15.9308
-4 | -0.1685 | 0.01294 | -0.0667 | -13.0216
-3.5 | -0.1162 | 0.01031 | -0.0676 | -11.2706
-3 | -0.0667 | 0.00937 | -0.0664 | -7.1185
-2.5 | -0.0136 | 0.00939 | -0.0651 | -1.4483
-2 | 0.0366 | 0.00966 | -0.0627 | 3.7888
-1.5 | 0.0889 | 0.00975 | -0.0612 | 9.1179
-1 | 0.1436 | 0.00972 | -0.0606 | 14.7737
-0.5 | 0.1984 | 0.00971 | -0.0602 | 20.4325
0 | 0.2533 | 0.00972 | -0.0597 | 26.0597
0.5 | 0.3079 | 0.00977 | -0.0593 | 31.5148
1 | 0.3609 | 0.00982 | -0.0584 | 36.7515
1.5 | 0.4131 | 0.0099 | -0.0574 | 41.7273
2 | 0.4651 | 0.00999 | -0.0564 | 46.5566
2.5 | 0.5127 | 0.01003 | -0.0541 | 51.1167
3 | 0.5578 | 0.00998 | -0.0513 | 55.8918
3.5 | 0.6034 | 0.00965 | -0.048 | 62.5285
4 | 0.6703 | 0.00949 | -0.05 | 70.6322
4.5 | 0.7282 | 0.00966 | -0.0509 | 75.383
5 | 0.7654 | 0.01111 | -0.0483 | 68.8929
5.5 | 0.7887 | 0.01494 | -0.0448 | 52.7912
6 | 0.8324 | 0.01664 | -0.0433 | 50.024
6.5 | 0.8718 | 0.01882 | -0.0412 | 46.3231
7 | 0.9148 | 0.02085 | -0.0396 | 43.8753
7.5 | 0.9621 | 0.02418 | -0.0384 | 39.7891
8 | 1.0112 | 0.02683 | -0.0375 | 37.6892
8.5 | 1.0586 | 0.03071 | -0.0367 | 34.4709
9 | 1.093 | 0.03705 | -0.0346 | 29.5007
9.5 | 1.1139 | 0.04378 | -0.031 | 25.4431

## 21. Re 250k Mach 0.25 (1)
BIGFOIL.COM POLAR EXPORT
NACA64-311
NACA64-311 |  |  |  | Cl Max: | 0.951 | at alpha= | 5.5 | deg
JavaFoil+Calcfoil stall+Eppler ext transition |  |  |  | L/D Max: | 75.6 | at alpha= | 3 | deg
Re: | 250000 |  |  | Cd Min: | 0.00837 | at alpha= | -0.5 | deg
Mach: | 0.25 |  |  | Cl=0 at alpha= | -2.6667 | deg
|  |  |  | @ Cl=0.1, Cd= | 0.0085862
|  |  |  | @ Cl=0.4, Cd= | 0.0085228
|  |  |  | @ Cl=0.6, Cd= | 0.0088685
alpha (deg) | Cl | Cd | Cm | Cl/Cd
-15.5 | -0.201 | 0.25334 | -0.019 | -0.792
-15 | -0.272 | 0.21857 | -0.018 | -1.243
-14.5 | -0.326 | 0.19008 | -0.018 | -1.715
-14 | -0.373 | 0.17506 | -0.018 | -2.131
-13.5 | -0.415 | 0.16697 | -0.018 | -2.487
-13 | -0.452 | 0.13791 | -0.019 | -3.281
-12.5 | -0.484 | 0.13174 | -0.02 | -3.674
-12 | -0.509 | 0.11641 | -0.02 | -4.376
-11.5 | -0.528 | 0.10224 | -0.02 | -5.166
-11 | -0.54 | 0.09202 | -0.02 | -5.865
-10.5 | -0.544 | 0.08576 | -0.021 | -6.346
-10 | -0.542 | 0.07742 | -0.021 | -6.996
-9.5 | -0.532 | 0.07084 | -0.022 | -7.509
-9 | -0.516 | 0.06584 | -0.022 | -7.834
-8.5 | -0.494 | 0.06084 | -0.023 | -8.114
-8 | -0.466 | 0.05643 | -0.023 | -8.259
-7.5 | -0.432 | 0.05245 | -0.023 | -8.245
-7 | -0.395 | 0.049 | -0.024 | -8.061
-6.5 | -0.355 | 0.04589 | -0.026 | -7.739
-6 | -0.313 | 0.04301 | -0.027 | -7.277
-5.5 | -0.269 | 0.04045 | -0.028 | -6.653
-5 | -0.224 | 0.03815 | -0.029 | -5.866
-4.5 | -0.177 | 0.036 | -0.031 | -4.926
-4 | -0.161 | 0.01115 | -0.064 | -14.413
-3.5 | -0.101 | 0.01092 | -0.064 | -9.234
-3 | -0.04 | 0.01065 | -0.065 | -3.799
-2.5 | 0.02 | 0.01052 | -0.066 | 1.934
-2 | 0.081 | 0.00858 | -0.066 | 9.475
-1.5 | 0.142 | 0.0086 | -0.067 | 16.554
-1 | 0.204 | 0.00868 | -0.067 | 23.464
-0.5 | 0.265 | 0.00837 | -0.068 | 31.658
0 | 0.326 | 0.00843 | -0.068 | 38.695
0.5 | 0.387 | 0.00851 | -0.069 | 45.504
1 | 0.448 | 0.00857 | -0.069 | 52.283
1.5 | 0.508 | 0.00867 | -0.07 | 58.536
2 | 0.568 | 0.00876 | -0.07 | 64.823
2.5 | 0.627 | 0.00896 | -0.071 | 70.005
3 | 0.686 | 0.00907 | -0.071 | 75.6
3.5 | 0.743 | 0.01235 | -0.071 | 60.129
4 | 0.798 | 0.01279 | -0.072 | 62.433
4.5 | 0.852 | 0.01327 | -0.072 | 64.224
5 | 0.904 | 0.01557 | -0.073 | 58.046
5.5 | 0.951 | 0.01623 | -0.073 | 58.591
6 | 0.803 | 0.04233 | -0.034 | 18.981
6.5 | 0.832 | 0.04548 | -0.032 | 18.298
7 | 0.857 | 0.04889 | -0.03 | 17.523
7.5 | 0.876 | 0.05301 | -0.03 | 16.527
8 | 0.889 | 0.05737 | -0.029 | 15.498
8.5 | 0.895 | 0.06188 | -0.029 | 14.462
9 | 0.893 | 0.06879 | -0.028 | 12.983
9.5 | 0.883 | 0.07527 | -0.027 | 11.731
10 | 0.865 | 0.08302 | -0.026 | 10.415
10.5 | 0.838 | 0.09029 | -0.025 | 9.283

## 22. Re 250k Mach 0.25 (2)
BIGFOIL.COM POLAR EXPORT
NACA64-311
NACA64-311 |  |  |  | Cl Max: | 1.087 | at alpha= | 9 | deg
XFOIL ncrit=9 |  |  |  | L/D Max: | 75.3737 | at alpha= | 4.5 | deg
Re: | 250000 |  |  | Cd Min: | 0.17299 | at alpha= | 14 | deg
Mach: | 0.25 |  |  | Cl=0 at alpha= | -2.3483 | deg
|  |  |  | @ Cl=0.1, Cd= | 0.0099248
|  |  |  | @ Cl=0.4, Cd= | 0.010073
|  |  |  | @ Cl=0.6, Cd= | 0.010039
alpha (deg) | Cl | Cd | Cm | Cl/Cd
-8.5 | -0.5628 | 0.06649 | -0.0549 | -8.4644
-8 | -0.5803 | 0.05648 | -0.0532 | -10.2744
-7.5 | -0.5861 | 0.05274 | -0.0473 | -11.113
-7 | -0.5669 | 0.0497 | -0.0497 | -11.4064
-6.5 | -0.5167 | 0.03168 | -0.055 | -16.31
-6 | -0.4472 | 0.02502 | -0.0596 | -17.8737
-5.5 | -0.3751 | 0.02044 | -0.0628 | -18.3513
-4.5 | -0.2324 | 0.01494 | -0.0683 | -15.5556
-4 | -0.1737 | 0.01332 | -0.0687 | -13.0405
-3.5 | -0.1178 | 0.01201 | -0.0685 | -9.8085
-3 | -0.0711 | 0.00949 | -0.0679 | -7.4921
-2.5 | -0.0159 | 0.00951 | -0.0666 | -1.6719
-2 | 0.0365 | 0.00976 | -0.0643 | 3.7398
-1.5 | 0.0902 | 0.00993 | -0.0626 | 9.0836
-1 | 0.1465 | 0.0099 | -0.0621 | 14.798
-0.5 | 0.2029 | 0.00989 | -0.0616 | 20.5157
0 | 0.2593 | 0.0099 | -0.0611 | 26.1919
0.5 | 0.3152 | 0.00995 | -0.0605 | 31.6784
1 | 0.3709 | 0.01002 | -0.0599 | 37.016
1.5 | 0.4259 | 0.01012 | -0.0591 | 42.085
2 | 0.4786 | 0.01022 | -0.0578 | 46.8297
2.5 | 0.5302 | 0.01028 | -0.056 | 51.5759
3 | 0.5777 | 0.01022 | -0.0531 | 56.5264
3.5 | 0.6207 | 0.00987 | -0.0487 | 62.8875
4 | 0.6834 | 0.00971 | -0.049 | 70.3811
4.5 | 0.7462 | 0.0099 | -0.0503 | 75.3737
5 | 0.7659 | 0.01318 | -0.0456 | 58.1108
5.5 | 0.8033 | 0.01574 | -0.0433 | 51.0356
6 | 0.8452 | 0.01769 | -0.0412 | 47.7784
6.5 | 0.8866 | 0.01995 | -0.0387 | 44.4411
7 | 0.9315 | 0.023 | -0.037 | 40.5
7.5 | 0.9837 | 0.02615 | -0.0358 | 37.6176
8 | 1.0328 | 0.03 | -0.0344 | 34.4267
8.5 | 1.0722 | 0.0351 | -0.0324 | 30.547
9 | 1.087 | 0.04236 | -0.0284 | 25.661
9.5 | 1.0856 | 0.04972 | -0.0234 | 21.8343
10 | 1.0755 | 0.05727 | -0.0187 | 18.7795
10.5 | 1.0003 | 0.06847 | -0.0145 | 14.6093
11 | 0.8694 | 0.07399 | -0.0141 | 11.7502
11.5 | 0.8107 | 0.09046 | -0.0225 | 8.962
12 | 0.7672 | 0.10662 | -0.0313 | 7.1956
12.5 | 0.8522 | 0.13676 | -0.0532 | 6.2314
13 | 0.8565 | 0.14736 | -0.0552 | 5.8123
13.5 | 0.8441 | 0.16281 | -0.0687 | 5.1846
14 | 0.8503 | 0.17299 | -0.075 | 4.9153

## 23. Re 250k Mach 0.50 (1)
BIGFOIL.COM POLAR EXPORT
NACA64-311
NACA64-311 |  |  |  | Cl Max: | 1.194 | at alpha= | 20 | deg
JavaFoil+Calcfoil stall+Eppler ext transition |  |  |  | L/D Max: | 82.705 | at alpha= | 3 | deg
Re: | 250000 |  |  | Cd Min: | 0.00863 | at alpha= | -2 | deg
Mach: | 0.5 |  |  | Cl=0 at alpha= | -2.6691 | deg
|  |  |  | @ Cl=0.1, Cd= | 0.0086327
|  |  |  | @ Cl=0.4, Cd= | 0.0088313
|  |  |  | @ Cl=0.6, Cd= | 0.00918
alpha (deg) | Cl | Cd | Cm | Cl/Cd
-20 | -0.936 | 0.26812 | -0.029 | -3.492
-19.5 | -0.908 | 0.24889 | -0.028 | -3.648
-19 | -0.881 | 0.24593 | -0.028 | -3.584
-18.5 | -0.855 | 0.23872 | -0.029 | -3.582
-18 | -0.829 | 0.23333 | -0.029 | -3.552
-17.5 | -0.802 | 0.22188 | -0.029 | -3.616
-17 | -0.776 | 0.21313 | -0.029 | -3.64
-16.5 | -0.747 | 0.22013 | -0.028 | -3.394
-16 | -0.721 | 0.21536 | -0.028 | -3.346
-15.5 | -0.694 | 0.20237 | -0.029 | -3.429
-15 | -0.667 | 0.18604 | -0.029 | -3.588
-14.5 | -0.641 | 0.18821 | -0.029 | -3.405
-14 | -0.613 | 0.17378 | -0.028 | -3.525
-13.5 | -0.586 | 0.16676 | -0.028 | -3.513
-13 | -0.559 | 0.23613 | -0.028 | -2.368
-12.5 | -0.532 | 0.15718 | -0.028 | -3.386
-12 | -0.505 | 0.15349 | -0.029 | -3.293
-11.5 | -0.479 | 0.15012 | -0.029 | -3.188
-11 | -0.451 | 0.1462 | -0.027 | -3.083
-10.5 | -0.424 | 0.1409 | -0.027 | -3.008
-10 | -0.397 | 0.12599 | -0.027 | -3.15
-9.5 | -0.37 | 0.12322 | -0.027 | -3.002
-9 | -0.343 | 0.12002 | -0.028 | -2.857
-8.5 | -0.315 | 0.11304 | -0.025 | -2.79
-8 | -0.288 | 0.10555 | -0.025 | -2.733
-7.5 | -0.261 | 0.10287 | -0.025 | -2.541
-7 | -0.352 | 0.06115 | -0.025 | -5.757
-6.5 | -0.355 | 0.0519 | -0.026 | -6.849
-6 | -0.328 | 0.04722 | -0.027 | -6.953
-5.5 | -0.289 | 0.0432 | -0.028 | -6.7
-5 | -0.244 | 0.03978 | -0.031 | -6.142
-4.5 | -0.195 | 0.0375 | -0.032 | -5.205
-4 | -0.144 | 0.03547 | -0.034 | -4.053
-3.5 | -0.112 | 0.01192 | -0.072 | -9.391
-3 | -0.045 | 0.01166 | -0.073 | -3.861
-2.5 | 0.023 | 0.01075 | -0.073 | 2.109
-2 | 0.091 | 0.00863 | -0.074 | 10.519
-1.5 | 0.159 | 0.00865 | -0.074 | 18.395
-1 | 0.228 | 0.00863 | -0.075 | 26.381
-0.5 | 0.296 | 0.00874 | -0.075 | 33.861
0 | 0.364 | 0.0088 | -0.076 | 41.397
0.5 | 0.433 | 0.00886 | -0.077 | 48.811
1 | 0.501 | 0.00902 | -0.077 | 55.518
1.5 | 0.567 | 0.00908 | -0.078 | 62.423
2 | 0.633 | 0.00928 | -0.078 | 68.277
2.5 | 0.699 | 0.00954 | -0.079 | 73.294
3 | 0.763 | 0.00923 | -0.079 | 82.705
3.5 | 0.823 | 0.01532 | -0.08 | 53.72
4 | 0.88 | 0.01617 | -0.08 | 54.447
4.5 | 0.932 | 0.01705 | -0.08 | 54.623
5 | 0.793 | 0.03943 | -0.037 | 20.102
5.5 | 0.816 | 0.04302 | -0.034 | 18.974
6 | 0.815 | 0.04842 | -0.031 | 16.834
6.5 | 0.752 | 0.05838 | -0.029 | 12.873
7 | 0.517 | 0.08691 | -0.028 | 5.95
7.5 | 0.544 | 0.11124 | -0.031 | 4.887
8 | 0.57 | 0.11748 | -0.031 | 4.851
8.5 | 0.596 | 0.11977 | -0.033 | 4.98
9 | 0.623 | 0.12055 | -0.036 | 5.17
9.5 | 0.649 | 0.12365 | -0.036 | 5.251
10 | 0.675 | 0.1296 | -0.036 | 5.211
10.5 | 0.702 | 0.14298 | -0.037 | 4.907
11 | 0.728 | 0.15838 | -0.04 | 4.599
11.5 | 0.754 | 0.16153 | -0.04 | 4.67
12 | 0.78 | 0.16484 | -0.04 | 4.732
12.5 | 0.806 | 0.16353 | -0.041 | 4.929
13 | 0.833 | 0.17393 | -0.044 | 4.792
13.5 | 0.859 | 0.17798 | -0.044 | 4.826
14 | 0.884 | 0.18194 | -0.045 | 4.861
14.5 | 0.91 | 0.19618 | -0.045 | 4.639
15 | 0.938 | 0.20365 | -0.048 | 4.605
15.5 | 0.963 | 0.20887 | -0.048 | 4.611
16 | 0.988 | 0.21597 | -0.048 | 4.577
16.5 | 1.014 | 0.22452 | -0.049 | 4.516
17 | 1.042 | 0.2339 | -0.051 | 4.454
17.5 | 1.066 | 0.24648 | -0.051 | 4.327
18 | 1.092 | 0.2412 | -0.052 | 4.526
18.5 | 1.117 | 0.24657 | -0.052 | 4.528
19 | 1.142 | 0.25989 | -0.053 | 4.396
19.5 | 1.17 | 0.26671 | -0.055 | 4.386
20 | 1.194 | 0.27247 | -0.055 | 4.383

## 24. Re 250k Mach 0.50 (2)
BIGFOIL.COM POLAR EXPORT
NACA64-311
NACA64-311 |  |  |  | Cl Max: | 1.1355 | at alpha= | 20 | deg
XFOIL ncrit=9 |  |  |  | L/D Max: | 65.2583 | at alpha= | 3.5 | deg
Re: | 250000 |  |  | Cd Min: | 0.30477 | at alpha= | 20 | deg
Mach: | 0.5 |  |  | Cl=0 at alpha= | -2.2671 | deg
|  |  |  | @ Cl=0.1, Cd= | 0.0107
|  |  |  | @ Cl=0.4, Cd= | 0.010931
|  |  |  | @ Cl=0.6, Cd= | 0.011424
alpha (deg) | Cl | Cd | Cm | Cl/Cd
-19.5 | -0.7547 | 0.25912 | 0.0468 | -2.9126
-19 | -0.7322 | 0.25099 | 0.0423 | -2.9172
-18.5 | -0.7101 | 0.24295 | 0.0375 | -2.9228
-18 | -0.6883 | 0.23489 | 0.0327 | -2.9303
-17.5 | -0.6689 | 0.22766 | 0.0263 | -2.9382
-17 | -0.655 | 0.2219 | 0.0194 | -2.9518
-16.5 | -0.6276 | 0.21023 | 0.0173 | -2.9853
-16 | -0.6049 | 0.2023 | 0.0143 | -2.9901
-15.5 | -0.5847 | 0.19441 | 0.0099 | -3.0076
-15 | -0.5697 | 0.18748 | 0.0036 | -3.0387
-14.5 | -0.5614 | 0.18133 | -0.003 | -3.096
-14 | -0.5334 | 0.16986 | -0.004 | -3.1402
-13.5 | -0.5126 | 0.16214 | -0.0065 | -3.1615
-13 | -0.4966 | 0.15453 | -0.0105 | -3.2136
-12.5 | -0.4962 | 0.1481 | -0.0186 | -3.3504
-12 | -0.4805 | 0.13808 | -0.021 | -3.4799
-11.5 | -0.4576 | 0.13036 | -0.0214 | -3.5103
-11 | -0.445 | 0.12289 | -0.0244 | -3.6211
-10.5 | -0.45 | 0.11502 | -0.0333 | -3.9124
-10 | -0.4353 | 0.1062 | -0.0333 | -4.0989
-9.5 | -0.422 | 0.09924 | -0.0348 | -4.2523
-9 | -0.4315 | 0.09041 | -0.0441 | -4.7727
-8.5 | -0.4354 | 0.08064 | -0.0482 | -5.3993
-8 | -0.4255 | 0.07423 | -0.0474 | -5.7322
-7.5 | -0.4333 | 0.06618 | -0.0511 | -6.5473
-7 | -0.4787 | 0.05918 | -0.0522 | -8.0889
-6.5 | -0.4911 | 0.04867 | -0.0658 | -10.0904
-6 | -0.4495 | 0.03366 | -0.0752 | -13.3541
-5.5 | -0.387 | 0.02649 | -0.0793 | -14.6093
-5 | -0.3201 | 0.02114 | -0.0807 | -15.1419
-4.5 | -0.2541 | 0.0177 | -0.0803 | -14.3559
-4 | -0.1951 | 0.01558 | -0.0779 | -12.5225
-3.5 | -0.1389 | 0.01387 | -0.0758 | -10.0144
-3 | -0.0802 | 0.01245 | -0.0743 | -6.4418
-2.5 | -0.0292 | 0.01008 | -0.0732 | -2.8968
-2 | 0.0335 | 0.01022 | -0.0714 | 3.2779
-1.5 | 0.0918 | 0.0107 | -0.068 | 8.5794
-1 | 0.1561 | 0.0107 | -0.0673 | 14.5888
-0.5 | 0.2212 | 0.0107 | -0.067 | 20.6729
0 | 0.2861 | 0.01075 | -0.0668 | 26.614
0.5 | 0.3508 | 0.01084 | -0.0665 | 32.3616
1 | 0.4154 | 0.01096 | -0.0662 | 37.9015
1.5 | 0.4787 | 0.01113 | -0.0654 | 43.0099
2 | 0.5406 | 0.0113 | -0.0642 | 47.8407
2.5 | 0.6027 | 0.01143 | -0.0627 | 52.7297
3 | 0.6588 | 0.01117 | -0.0587 | 58.9794
3.5 | 0.7074 | 0.01084 | -0.0532 | 65.2583
4.5 | 0.7734 | 0.01376 | -0.0412 | 56.2064
5 | 0.8079 | 0.0166 | -0.0376 | 48.6687
5.5 | 0.8432 | 0.01906 | -0.0331 | 44.2392
6 | 0.8796 | 0.02216 | -0.0286 | 39.6931
6.5 | 0.9356 | 0.02548 | -0.0259 | 36.719
7 | 0.9843 | 0.0306 | -0.0231 | 32.1667
7.5 | 0.9994 | 0.03654 | -0.0179 | 27.3508
8 | 0.9913 | 0.04286 | -0.013 | 23.1288
8.5 | 0.969 | 0.0508 | -0.0112 | 19.0748
9 | 0.939 | 0.06056 | -0.0133 | 15.5053
9.5 | 0.9048 | 0.07269 | -0.0196 | 12.4474
10 | 0.8721 | 0.08738 | -0.0295 | 9.9805
10.5 | 0.8494 | 0.10377 | -0.0406 | 8.1854
11 | 0.8407 | 0.11805 | -0.0487 | 7.1216
11.5 | 0.8245 | 0.14029 | -0.0622 | 5.8771
12 | 0.8504 | 0.14795 | -0.0604 | 5.7479
12.5 | 0.8435 | 0.1617 | -0.0735 | 5.2165
13 | 0.8536 | 0.17228 | -0.0806 | 4.9547
13.5 | 0.8758 | 0.18102 | -0.0839 | 4.8381
14 | 0.8989 | 0.19199 | -0.0863 | 4.682
14.5 | 0.9018 | 0.20212 | -0.0981 | 4.4617
15 | 0.9215 | 0.2111 | -0.1035 | 4.3652
15.5 | 0.9543 | 0.222 | -0.1035 | 4.2986
16 | 0.9685 | 0.23156 | -0.1118 | 4.1825
16.5 | 0.9808 | 0.24014 | -0.1217 | 4.0843
17 | 1.0022 | 0.24925 | -0.1273 | 4.0209
17.5 | 1.0255 | 0.25809 | -0.1322 | 3.9734
18 | 1.0567 | 0.27129 | -0.1337 | 3.8951
18.5 | 1.0683 | 0.2775 | -0.1442 | 3.8497
19 | 1.0899 | 0.28675 | -0.1515 | 3.8009
19.5 | 1.1124 | 0.2958 | -0.1574 | 3.7606
20 | 1.1355 | 0.30477 | -0.1626 | 3.7258

## 25. Re 500k Mach 0.00 (1)
BIGFOIL.COM POLAR EXPORT
NACA64-311
NACA64-311 |  |  |  | Cl Max: | 1.08 | at alpha= | 7.5 | deg
JavaFoil+Calcfoil stall+Eppler ext transition |  |  |  | L/D Max: | 92.508 | at alpha= | 3 | deg
Re: | 500000 |  |  | Cd Min: | 0.00677 | at alpha= | -2.5 | deg
Mach: | 0 |  |  | Cl=0 at alpha= | -2.6695 | deg
|  |  |  | @ Cl=0.1, Cd= | 0.0068185
|  |  |  | @ Cl=0.4, Cd= | 0.0070017
|  |  |  | @ Cl=0.6, Cd= | 0.0070462
alpha (deg) | Cl | Cd | Cm | Cl/Cd
-17.5 | -0.489 | 0.19217 | -0.018 | -2.543
-17 | -0.51 | 0.18076 | -0.018 | -2.821
-16.5 | -0.531 | 0.16183 | -0.018 | -3.279
-16 | -0.551 | 0.15563 | -0.018 | -3.539
-15.5 | -0.57 | 0.14594 | -0.019 | -3.907
-15 | -0.588 | 0.13437 | -0.019 | -4.377
-14.5 | -0.601 | 0.12791 | -0.019 | -4.696
-14 | -0.61 | 0.11811 | -0.02 | -5.164
-13.5 | -0.617 | 0.11113 | -0.02 | -5.552
-13 | -0.621 | 0.10002 | -0.02 | -6.21
-12.5 | -0.622 | 0.09514 | -0.021 | -6.539
-12 | -0.62 | 0.08816 | -0.021 | -7.028
-11.5 | -0.614 | 0.08318 | -0.021 | -7.377
-11 | -0.604 | 0.07695 | -0.021 | -7.843
-10.5 | -0.59 | 0.07159 | -0.021 | -8.238
-10 | -0.572 | 0.06655 | -0.022 | -8.595
-9.5 | -0.55 | 0.06268 | -0.022 | -8.78
-9 | -0.525 | 0.05885 | -0.023 | -8.921
-8.5 | -0.496 | 0.05497 | -0.024 | -9.021
-8 | -0.464 | 0.05151 | -0.024 | -9.001
-7.5 | -0.427 | 0.04849 | -0.025 | -8.815
-7 | -0.389 | 0.04523 | -0.027 | -8.595
-6.5 | -0.349 | 0.04223 | -0.029 | -8.253
-6 | -0.379 | 0.0101 | -0.06 | -37.572
-5.5 | -0.325 | 0.01016 | -0.06 | -32.019
-5 | -0.27 | 0.00981 | -0.061 | -27.511
-4.5 | -0.213 | 0.00954 | -0.061 | -22.372
-4 | -0.156 | 0.0093 | -0.062 | -16.762
-3.5 | -0.098 | 0.00911 | -0.062 | -10.728
-3 | -0.039 | 0.00892 | -0.063 | -4.393
-2.5 | 0.02 | 0.00677 | -0.063 | 2.912
-2 | 0.079 | 0.00679 | -0.064 | 11.604
-1.5 | 0.138 | 0.00687 | -0.064 | 20.069
-1 | 0.197 | 0.0069 | -0.065 | 28.585
-0.5 | 0.257 | 0.00696 | -0.065 | 36.859
0 | 0.316 | 0.00705 | -0.066 | 44.822
0.5 | 0.375 | 0.00715 | -0.066 | 52.451
1 | 0.434 | 0.0068 | -0.067 | 63.856
1.5 | 0.492 | 0.00688 | -0.067 | 71.449
2 | 0.55 | 0.00696 | -0.068 | 79.016
2.5 | 0.608 | 0.00706 | -0.068 | 86.049
3 | 0.665 | 0.00718 | -0.069 | 92.508
3.5 | 0.72 | 0.01096 | -0.069 | 65.752
4 | 0.775 | 0.01137 | -0.07 | 68.156
4.5 | 0.829 | 0.01177 | -0.07 | 70.425
5 | 0.88 | 0.01156 | -0.071 | 76.133
5.5 | 0.929 | 0.01197 | -0.071 | 77.603
6 | 0.973 | 0.01247 | -0.071 | 78.053
6.5 | 1.014 | 0.0148 | -0.072 | 68.517
7 | 1.05 | 0.01537 | -0.072 | 68.337
7.5 | 1.08 | 0.01612 | -0.072 | 67.024
8 | 0.898 | 0.05152 | -0.034 | 17.423
8.5 | 0.915 | 0.05522 | -0.033 | 16.567
9 | 0.928 | 0.05927 | -0.032 | 15.653
9.5 | 0.937 | 0.06393 | -0.032 | 14.652
10 | 0.941 | 0.06883 | -0.031 | 13.668
10.5 | 0.94 | 0.07374 | -0.03 | 12.753
11 | 0.936 | 0.07935 | -0.029 | 11.794
11.5 | 0.923 | 0.08505 | -0.029 | 10.857
12 | 0.904 | 0.09085 | -0.028 | 9.947
12.5 | 0.88 | 0.09969 | -0.028 | 8.83

## 26. Re 500k Mach 0.00 (2)
BIGFOIL.COM POLAR EXPORT
NACA64-311
NACA64-311 |  |  |  | Cl Max: | 1.2337 | at alpha= | 11.5 | deg
XFOIL ncrit=9 |  |  |  | L/D Max: | 89.9355 | at alpha= | 4 | deg
Re: | 500000 |  |  | Cd Min: | 0.23849 | at alpha= | -20 | deg
Mach: | 0 |  |  | Cl=0 at alpha= | -2.3589 | deg
|  |  |  | @ Cl=0.1, Cd= | 0.0067925
|  |  |  | @ Cl=0.4, Cd= | 0.0070225
|  |  |  | @ Cl=0.6, Cd= | 0.0073349
alpha (deg) | Cl | Cd | Cm | Cl/Cd
-20 | -0.6973 | 0.23849 | 0.0377 | -2.9238
-19.5 | -0.6844 | 0.23166 | 0.0325 | -2.9543
-19 | -0.6657 | 0.22419 | 0.0303 | -2.9694
-18.5 | -0.649 | 0.21824 | 0.0269 | -2.9738
-18 | -0.6328 | 0.21203 | 0.0233 | -2.9845
-17.5 | -0.6174 | 0.20495 | 0.0195 | -3.0124
-17 | -0.6067 | 0.19693 | 0.0136 | -3.0808
-16.5 | -0.5958 | 0.18925 | 0.009 | -3.1482
-16 | -0.5786 | 0.18144 | 0.0075 | -3.1889
-15.5 | -0.5631 | 0.17531 | 0.0048 | -3.212
-15 | -0.5499 | 0.16836 | 0.0016 | -3.2662
-14.5 | -0.5397 | 0.1603 | -0.0026 | -3.3668
-14 | -0.537 | 0.15081 | -0.009 | -3.5608
-13.5 | -0.532 | 0.14148 | -0.0115 | -3.7602
-13 | -0.5172 | 0.13577 | -0.0128 | -3.8094
-12.5 | -0.5081 | 0.12868 | -0.0156 | -3.9486
-12 | -0.5042 | 0.12002 | -0.0197 | -4.201
-11.5 | -0.5054 | 0.10899 | -0.0269 | -4.6371
-10.5 | -0.5307 | 0.08458 | -0.0387 | -6.2745
-10 | -0.5474 | 0.07073 | -0.0491 | -7.7393
-9.5 | -0.6111 | 0.05727 | -0.0572 | -10.6705
-9 | -0.6238 | 0.05197 | -0.0552 | -12.0031
-8.5 | -0.6268 | 0.0476 | -0.0519 | -13.1681
-8 | -0.6098 | 0.04146 | -0.0521 | -14.7082
-7.5 | -0.5671 | 0.02521 | -0.0571 | -22.495
-7 | -0.5047 | 0.02048 | -0.06 | -24.6436
-6.5 | -0.4399 | 0.01766 | -0.0626 | -24.9094
-6 | -0.3816 | 0.01448 | -0.0641 | -26.3536
-5.5 | -0.3269 | 0.01309 | -0.0642 | -24.9733
-5 | -0.2759 | 0.01207 | -0.0634 | -22.8583
-4.5 | -0.2267 | 0.0108 | -0.0625 | -20.9907
-4 | -0.174 | 0.01018 | -0.062 | -17.0923
-3.5 | -0.1209 | 0.00938 | -0.0617 | -12.8891
-3 | -0.0711 | 0.0071 | -0.0624 | -10.0141
-2.5 | -0.0158 | 0.00683 | -0.0624 | -2.3133
-2 | 0.0402 | 0.00678 | -0.0623 | 5.9292
-1.5 | 0.0954 | 0.00679 | -0.062 | 14.0501
-1 | 0.1513 | 0.00682 | -0.0618 | 22.1848
-0.5 | 0.2078 | 0.00684 | -0.0619 | 30.3801
0 | 0.2643 | 0.00687 | -0.062 | 38.4716
0.5 | 0.3208 | 0.00692 | -0.0622 | 46.3584
1 | 0.3772 | 0.00699 | -0.0623 | 53.9628
1.5 | 0.4334 | 0.00707 | -0.0623 | 61.3013
2 | 0.4885 | 0.00716 | -0.0621 | 68.2263
2.5 | 0.5426 | 0.00721 | -0.0616 | 75.2566
3 | 0.5952 | 0.00732 | -0.0608 | 81.3115
3.5 | 0.6469 | 0.00748 | -0.0598 | 86.484
4 | 0.697 | 0.00775 | -0.0586 | 89.9355
4.5 | 0.7333 | 0.00896 | -0.0551 | 81.8415
5 | 0.7537 | 0.01123 | -0.0492 | 67.1149
5.5 | 0.805 | 0.0125 | -0.0492 | 64.4
6 | 0.8553 | 0.01369 | -0.0489 | 62.4763
6.5 | 0.9015 | 0.0151 | -0.048 | 59.702
7 | 0.9462 | 0.01658 | -0.0467 | 57.0688
7.5 | 0.991 | 0.01796 | -0.0455 | 55.1782
8 | 1.0282 | 0.02088 | -0.0432 | 49.2433
8.5 | 1.0733 | 0.02226 | -0.042 | 48.2165
9 | 1.1154 | 0.02419 | -0.0406 | 46.11
9.5 | 1.1542 | 0.02923 | -0.0394 | 39.4868
10 | 1.1883 | 0.03109 | -0.0368 | 38.2213
10.5 | 1.215 | 0.03449 | -0.0339 | 35.2276
11 | 1.2306 | 0.03774 | -0.0298 | 32.6073
11.5 | 1.2337 | 0.04123 | -0.0251 | 29.9224
12 | 1.2231 | 0.04664 | -0.021 | 26.2243
12.5 | 1.1941 | 0.05468 | -0.0184 | 21.838
13 | 1.1552 | 0.06479 | -0.019 | 17.8299
13.5 | 1.1155 | 0.07667 | -0.0233 | 14.5494
14 | 0.8778 | 0.15293 | -0.065 | 5.7399
14.5 | 0.8763 | 0.1674 | -0.0727 | 5.2348
15 | 0.8794 | 0.18152 | -0.0814 | 4.8446
15.5 | 0.8867 | 0.19255 | -0.088 | 4.605
16 | 0.8996 | 0.20048 | -0.0926 | 4.4872
16.5 | 0.9182 | 0.2056 | -0.095 | 4.466

## 27. Re 500k Mach 0.10 (1)
BIGFOIL.COM POLAR EXPORT
NACA64-311
NACA64-311 |  |  |  | Cl Max: | 1.052 | at alpha= | 7 | deg
JavaFoil+Calcfoil stall+Eppler ext transition |  |  |  | L/D Max: | 92.937 | at alpha= | 3 | deg
Re: | 500000 |  |  | Cd Min: | 0.00675 | at alpha= | -2.5 | deg
Mach: | 0.1 |  |  | Cl=0 at alpha= | -2.6695 | deg
|  |  |  | @ Cl=0.1, Cd= | 0.006844
|  |  |  | @ Cl=0.4, Cd= | 0.0070352
|  |  |  | @ Cl=0.6, Cd= | 0.0070653
alpha (deg) | Cl | Cd | Cm | Cl/Cd
-17 | -0.466 | 0.19047 | -0.018 | -2.449
-16.5 | -0.49 | 0.17619 | -0.018 | -2.783
-16 | -0.514 | 0.16101 | -0.019 | -3.191
-15.5 | -0.537 | 0.14969 | -0.019 | -3.584
-15 | -0.558 | 0.13831 | -0.019 | -4.034
-14.5 | -0.574 | 0.13225 | -0.019 | -4.339
-14 | -0.587 | 0.1197 | -0.02 | -4.901
-13.5 | -0.597 | 0.1118 | -0.02 | -5.338
-13 | -0.604 | 0.10407 | -0.02 | -5.804
-12.5 | -0.608 | 0.09536 | -0.02 | -6.376
-12 | -0.609 | 0.09106 | -0.021 | -6.683
-11.5 | -0.605 | 0.08304 | -0.021 | -7.283
-11 | -0.597 | 0.07817 | -0.021 | -7.638
-10.5 | -0.585 | 0.07279 | -0.021 | -8.04
-10 | -0.569 | 0.06739 | -0.022 | -8.445
-9.5 | -0.549 | 0.06305 | -0.022 | -8.703
-9 | -0.524 | 0.05912 | -0.023 | -8.87
-8.5 | -0.496 | 0.05525 | -0.023 | -8.979
-8 | -0.464 | 0.05172 | -0.024 | -8.978
-7.5 | -0.428 | 0.04868 | -0.025 | -8.801
-7 | -0.39 | 0.04531 | -0.026 | -8.605
-6.5 | -0.35 | 0.04244 | -0.028 | -8.239
-6 | -0.381 | 0.01019 | -0.06 | -37.373
-5.5 | -0.327 | 0.01016 | -0.061 | -32.172
-5 | -0.271 | 0.0098 | -0.061 | -27.67
-4.5 | -0.214 | 0.00954 | -0.062 | -22.456
-4 | -0.157 | 0.00932 | -0.062 | -16.811
-3.5 | -0.098 | 0.0091 | -0.063 | -10.798
-3 | -0.039 | 0.00891 | -0.063 | -4.422
-2.5 | 0.02 | 0.00675 | -0.064 | 2.932
-2 | 0.079 | 0.00683 | -0.064 | 11.599
-1.5 | 0.139 | 0.00687 | -0.065 | 20.185
-1 | 0.198 | 0.0069 | -0.065 | 28.727
-0.5 | 0.258 | 0.00695 | -0.066 | 37.076
0 | 0.318 | 0.00707 | -0.066 | 44.929
0.5 | 0.377 | 0.00716 | -0.067 | 52.688
1 | 0.436 | 0.00684 | -0.067 | 63.722
1.5 | 0.494 | 0.00688 | -0.068 | 71.849
2 | 0.553 | 0.00696 | -0.068 | 79.436
2.5 | 0.611 | 0.00709 | -0.069 | 86.168
3 | 0.668 | 0.00719 | -0.069 | 92.937
3.5 | 0.724 | 0.01098 | -0.07 | 65.94
4 | 0.779 | 0.01139 | -0.07 | 68.356
4.5 | 0.832 | 0.01119 | -0.07 | 74.398
5 | 0.884 | 0.01159 | -0.071 | 76.274
5.5 | 0.933 | 0.01206 | -0.071 | 77.358
6 | 0.977 | 0.01432 | -0.072 | 68.234
6.5 | 1.017 | 0.01489 | -0.072 | 68.298
7 | 1.052 | 0.01563 | -0.072 | 67.312
7.5 | 0.879 | 0.04783 | -0.037 | 18.38
8 | 0.898 | 0.0517 | -0.035 | 17.372
8.5 | 0.914 | 0.05579 | -0.033 | 16.382
9 | 0.925 | 0.05957 | -0.032 | 15.529
9.5 | 0.931 | 0.06475 | -0.031 | 14.384
10 | 0.933 | 0.06883 | -0.03 | 13.553
10.5 | 0.93 | 0.07425 | -0.029 | 12.524
11 | 0.922 | 0.08008 | -0.029 | 11.518
11.5 | 0.906 | 0.0856 | -0.028 | 10.585
12 | 0.882 | 0.09317 | -0.028 | 9.471

## 28. Re 500k Mach 0.10 (2)
BIGFOIL.COM POLAR EXPORT
NACA64-311
NACA64-311 |  |  |  | Cl Max: | 1.2156 | at alpha= | 11 | deg
XFOIL ncrit=9 |  |  |  | L/D Max: | 89.8333 | at alpha= | 4 | deg
Re: | 500000 |  |  | Cd Min: | 0.23928 | at alpha= | -20 | deg
Mach: | 0.1 |  |  | Cl=0 at alpha= | -2.3552 | deg
|  |  |  | @ Cl=0.1, Cd= | 0.0068123
|  |  |  | @ Cl=0.4, Cd= | 0.0070532
|  |  |  | @ Cl=0.6, Cd= | 0.0073549
alpha (deg) | Cl | Cd | Cm | Cl/Cd
-20 | -0.6994 | 0.23928 | 0.0381 | -2.9229
-19.5 | -0.6863 | 0.23244 | 0.0328 | -2.9526
-19 | -0.6673 | 0.22495 | 0.0306 | -2.9664
-18.5 | -0.6504 | 0.21894 | 0.0273 | -2.9707
-18 | -0.634 | 0.21267 | 0.0236 | -2.9811
-17.5 | -0.6185 | 0.20553 | 0.0197 | -3.0093
-17 | -0.6077 | 0.19756 | 0.0138 | -3.076
-16.5 | -0.5964 | 0.1899 | 0.0091 | -3.1406
-16 | -0.5786 | 0.18211 | 0.0077 | -3.1772
-15.5 | -0.5631 | 0.17592 | 0.005 | -3.2009
-15 | -0.5497 | 0.16893 | 0.0017 | -3.254
-14.5 | -0.54 | 0.16071 | -0.0028 | -3.3601
-14 | -0.5364 | 0.15146 | -0.0089 | -3.5415
-13.5 | -0.5302 | 0.14236 | -0.0112 | -3.7244
-13 | -0.5154 | 0.13654 | -0.0126 | -3.7747
-12.5 | -0.5062 | 0.12938 | -0.0155 | -3.9125
-12 | -0.5026 | 0.12052 | -0.0199 | -4.1703
-11 | -0.5172 | 0.09615 | -0.0336 | -5.3791
-10.5 | -0.5206 | 0.08787 | -0.0364 | -5.9247
-10 | -0.5221 | 0.07947 | -0.0408 | -6.5698
-9.5 | -0.5689 | 0.06156 | -0.0561 | -9.2414
-9 | -0.6082 | 0.05403 | -0.0559 | -11.2567
-8.5 | -0.6171 | 0.04899 | -0.0529 | -12.5964
-8 | -0.6087 | 0.0428 | -0.0522 | -14.222
-7.5 | -0.5683 | 0.0261 | -0.0578 | -21.7739
-7 | -0.5065 | 0.02096 | -0.0608 | -24.1651
-6.5 | -0.4412 | 0.01826 | -0.0634 | -24.1621
-6 | -0.3834 | 0.01467 | -0.0647 | -26.135
-5.5 | -0.3286 | 0.01322 | -0.0647 | -24.8563
-5 | -0.2778 | 0.01215 | -0.0637 | -22.8642
-4.5 | -0.2283 | 0.01087 | -0.0628 | -21.0028
-4 | -0.1752 | 0.01025 | -0.0623 | -17.0927
-3.5 | -0.1219 | 0.00943 | -0.0619 | -12.9268
-3 | -0.0717 | 0.00715 | -0.0627 | -10.028
-2.5 | -0.0163 | 0.00685 | -0.0626 | -2.3796
-2 | 0.04 | 0.00679 | -0.0626 | 5.891
-1.5 | 0.0956 | 0.00681 | -0.0622 | 14.0382
-1 | 0.1519 | 0.00684 | -0.0621 | 22.2076
-0.5 | 0.2087 | 0.00686 | -0.0622 | 30.4227
0 | 0.2655 | 0.0069 | -0.0623 | 38.4783
0.5 | 0.3224 | 0.00695 | -0.0624 | 46.3885
1 | 0.3791 | 0.00702 | -0.0625 | 54.0028
1.5 | 0.4357 | 0.00711 | -0.0626 | 61.2799
2 | 0.4913 | 0.00718 | -0.0624 | 68.4262
2.5 | 0.5456 | 0.00725 | -0.0619 | 75.2552
3 | 0.5984 | 0.00735 | -0.061 | 81.415
3.5 | 0.6508 | 0.00751 | -0.0601 | 86.6578
4 | 0.7007 | 0.0078 | -0.0587 | 89.8333
4.5 | 0.7358 | 0.00919 | -0.055 | 80.0653
5 | 0.7568 | 0.01142 | -0.0491 | 66.2697
5.5 | 0.8086 | 0.0126 | -0.049 | 64.1746
6 | 0.8591 | 0.0138 | -0.0487 | 62.2536
6.5 | 0.9037 | 0.01542 | -0.0474 | 58.6057
7 | 0.9498 | 0.01678 | -0.0462 | 56.6031
7.5 | 0.9941 | 0.01825 | -0.0449 | 54.4712
8 | 1.0323 | 0.02115 | -0.0426 | 48.8085
8.5 | 1.0771 | 0.02271 | -0.0413 | 47.4284
9 | 1.1189 | 0.02478 | -0.0398 | 45.1533
9.5 | 1.1562 | 0.02981 | -0.0382 | 38.7856
10 | 1.1879 | 0.03228 | -0.0353 | 36.7999
10.5 | 1.2088 | 0.03626 | -0.0317 | 33.337
11 | 1.2156 | 0.03989 | -0.0267 | 30.4738
11.5 | 1.2114 | 0.04413 | -0.0221 | 27.4507
12 | 1.1949 | 0.05016 | -0.0188 | 23.8218
12.5 | 1.1642 | 0.05866 | -0.0178 | 19.8466
13 | 1.1249 | 0.06958 | -0.0203 | 16.167
13.5 | 0.9058 | 0.13085 | -0.0538 | 6.9224
14 | 0.7101 | 0.15365 | -0.0636 | 4.6215
14.5 | 0.7139 | 0.1606 | -0.0674 | 4.4452
15 | 0.7217 | 0.16628 | -0.0697 | 4.3403
15.5 | 0.8877 | 0.1937 | -0.0889 | 4.5829
16 | 0.9008 | 0.20172 | -0.0936 | 4.4656

## 29. Re 500k Mach 0.25 (1)
BIGFOIL.COM POLAR EXPORT
NACA64-311
NACA64-311 |  |  |  | Cl Max: | 1.031 | at alpha= | 6.5 | deg
JavaFoil+Calcfoil stall+Eppler ext transition |  |  |  | L/D Max: | 94.387 | at alpha= | 3 | deg
Re: | 500000 |  |  | Cd Min: | 0.00681 | at alpha= | 0.5 | deg
Mach: | 0.25 |  |  | Cl=0 at alpha= | -2.6667 | deg
|  |  |  | @ Cl=0.1, Cd= | 0.0068912
|  |  |  | @ Cl=0.4, Cd= | 0.0068334
|  |  |  | @ Cl=0.6, Cd= | 0.0071234
alpha (deg) | Cl | Cd | Cm | Cl/Cd
-15.5 | -0.201 | 0.21328 | -0.02 | -0.941
-15 | -0.272 | 0.18572 | -0.02 | -1.464
-14.5 | -0.326 | 0.16298 | -0.02 | -2.002
-14 | -0.373 | 0.15099 | -0.02 | -2.472
-13.5 | -0.415 | 0.14232 | -0.019 | -2.919
-13 | -0.453 | 0.12152 | -0.02 | -3.725
-12.5 | -0.484 | 0.11184 | -0.021 | -4.33
-12 | -0.51 | 0.10251 | -0.021 | -4.972
-11.5 | -0.528 | 0.09367 | -0.021 | -5.64
-11 | -0.54 | 0.083 | -0.021 | -6.505
-10.5 | -0.544 | 0.07657 | -0.021 | -7.109
-10 | -0.542 | 0.07092 | -0.022 | -7.638
-9.5 | -0.532 | 0.06552 | -0.022 | -8.121
-9 | -0.516 | 0.06089 | -0.023 | -8.474
-8.5 | -0.494 | 0.05639 | -0.024 | -8.758
-8 | -0.466 | 0.05281 | -0.024 | -8.831
-7.5 | -0.433 | 0.04965 | -0.025 | -8.715
-7 | -0.396 | 0.04629 | -0.027 | -8.546
-6.5 | -0.356 | 0.04314 | -0.028 | -8.245
-6 | -0.314 | 0.04026 | -0.03 | -7.8
-5.5 | -0.334 | 0.01004 | -0.062 | -33.253
-5 | -0.278 | 0.01003 | -0.063 | -27.696
-4.5 | -0.22 | 0.00976 | -0.063 | -22.515
-4 | -0.161 | 0.0095 | -0.064 | -16.914
-3.5 | -0.101 | 0.00924 | -0.064 | -10.922
-3 | -0.04 | 0.00906 | -0.065 | -4.465
-2.5 | 0.02 | 0.00889 | -0.066 | 2.287
-2 | 0.081 | 0.00686 | -0.066 | 11.854
-1.5 | 0.142 | 0.00696 | -0.067 | 20.481
-1 | 0.204 | 0.007 | -0.067 | 29.103
-0.5 | 0.265 | 0.00706 | -0.068 | 37.528
0 | 0.326 | 0.00712 | -0.068 | 45.8
0.5 | 0.387 | 0.00681 | -0.069 | 56.831
1 | 0.448 | 0.00692 | -0.069 | 64.796
1.5 | 0.508 | 0.00696 | -0.07 | 72.957
2 | 0.568 | 0.00708 | -0.07 | 80.167
2.5 | 0.627 | 0.00716 | -0.071 | 87.576
3 | 0.686 | 0.00727 | -0.071 | 94.387
3.5 | 0.743 | 0.01129 | -0.071 | 65.799
4 | 0.799 | 0.0117 | -0.072 | 68.288
4.5 | 0.853 | 0.01144 | -0.072 | 74.553
5 | 0.905 | 0.01198 | -0.073 | 75.524
5.5 | 0.953 | 0.01246 | -0.073 | 76.473
6 | 0.995 | 0.01487 | -0.074 | 66.902
6.5 | 1.031 | 0.01554 | -0.074 | 66.336
7 | 0.86 | 0.04589 | -0.036 | 18.737
7.5 | 0.878 | 0.04982 | -0.034 | 17.623
8 | 0.891 | 0.05381 | -0.033 | 16.553
8.5 | 0.896 | 0.05869 | -0.032 | 15.27
9 | 0.894 | 0.0631 | -0.031 | 14.167
9.5 | 0.884 | 0.06802 | -0.03 | 12.991
10 | 0.865 | 0.07513 | -0.029 | 11.517
10.5 | 0.839 | 0.08192 | -0.028 | 10.239
11 | 0.804 | 0.09047 | -0.027 | 8.889
11.5 | 0.755 | 0.09859 | -0.026 | 7.66

## 30. Re 500k Mach 0.25 (2)
BIGFOIL.COM POLAR EXPORT
NACA64-311
NACA64-311 |  |  |  | Cl Max: | 1.1484 | at alpha= | 9.5 | deg
XFOIL ncrit=9 |  |  |  | L/D Max: | 89.4548 | at alpha= | 4 | deg
Re: | 500000 |  |  | Cd Min: | 0.17571 | at alpha= | 14.5 | deg
Mach: | 0.25 |  |  | Cl=0 at alpha= | -2.3396 | deg
|  |  |  | @ Cl=0.1, Cd= | 0.0069223
|  |  |  | @ Cl=0.4, Cd= | 0.0071437
|  |  |  | @ Cl=0.6, Cd= | 0.0074558
alpha (deg) | Cl | Cd | Cm | Cl/Cd
-13 | -0.5071 | 0.14022 | -0.0118 | -3.6165
-12.5 | -0.4977 | 0.13276 | -0.015 | -3.7489
-12 | -0.496 | 0.12287 | -0.0215 | -4.0368
-11.5 | -0.4913 | 0.11375 | -0.0262 | -4.3191
-11 | -0.4966 | 0.10356 | -0.0293 | -4.7953
-10.5 | -0.4889 | 0.09702 | -0.0313 | -5.0392
-10 | -0.487 | 0.08902 | -0.035 | -5.4707
-9.5 | -0.4924 | 0.07927 | -0.0406 | -6.2117
-9 | -0.5165 | 0.06458 | -0.0529 | -7.9978
-8.5 | -0.5607 | 0.05569 | -0.0562 | -10.0682
-8 | -0.592 | 0.04973 | -0.0518 | -11.9043
-7.5 | -0.57 | 0.0319 | -0.0608 | -17.8683
-7 | -0.5136 | 0.02423 | -0.0648 | -21.1969
-6.5 | -0.4502 | 0.01985 | -0.0672 | -22.6801
-6 | -0.3924 | 0.01578 | -0.0681 | -24.8669
-5.5 | -0.3393 | 0.01406 | -0.0671 | -24.1323
-5 | -0.2874 | 0.01269 | -0.0658 | -22.6478
-4.5 | -0.2365 | 0.01132 | -0.0646 | -20.8922
-4 | -0.1826 | 0.01049 | -0.0639 | -17.4071
-3.5 | -0.1274 | 0.00974 | -0.0635 | -13.0801
-3 | -0.0743 | 0.00791 | -0.0639 | -9.3932
-2.5 | -0.0187 | 0.00698 | -0.0641 | -2.6791
-2 | 0.0396 | 0.0069 | -0.064 | 5.7391
-1.5 | 0.0973 | 0.00692 | -0.0637 | 14.0607
-1 | 0.1554 | 0.00697 | -0.0636 | 22.2956
-0.5 | 0.2142 | 0.00699 | -0.0637 | 30.6438
0 | 0.2729 | 0.00701 | -0.0639 | 38.9301
0.5 | 0.3315 | 0.00706 | -0.064 | 46.9547
1 | 0.39 | 0.00713 | -0.064 | 54.6985
1.5 | 0.4483 | 0.00721 | -0.0641 | 62.1775
2 | 0.5061 | 0.00731 | -0.0639 | 69.2339
2.5 | 0.5627 | 0.00738 | -0.0634 | 76.2466
3 | 0.6168 | 0.00749 | -0.0623 | 82.3498
3.5 | 0.6713 | 0.00768 | -0.0613 | 87.4089
4 | 0.7219 | 0.00807 | -0.0596 | 89.4548
4.5 | 0.7502 | 0.01043 | -0.0549 | 71.9271
5 | 0.7774 | 0.01215 | -0.0494 | 63.9835
5.5 | 0.8264 | 0.01328 | -0.0479 | 62.2289
6 | 0.8783 | 0.01449 | -0.0473 | 60.6142
6.5 | 0.9199 | 0.01656 | -0.045 | 55.5495
7 | 0.9672 | 0.01798 | -0.0434 | 53.7931
7.5 | 1.0084 | 0.0203 | -0.0411 | 49.6749
8 | 1.0523 | 0.02312 | -0.039 | 45.5147
8.5 | 1.0956 | 0.02573 | -0.037 | 42.5806
9 | 1.1316 | 0.02928 | -0.0345 | 38.6475
9.5 | 1.1484 | 0.03529 | -0.0301 | 32.5418
10 | 1.1449 | 0.04053 | -0.0237 | 28.2482
10.5 | 1.1215 | 0.04752 | -0.0184 | 23.6006
11 | 1.0866 | 0.05628 | -0.0164 | 19.307
11.5 | 1.0449 | 0.06741 | -0.0188 | 15.5007
12 | 0.9995 | 0.08151 | -0.026 | 12.2623
12.5 | 0.9522 | 0.10027 | -0.0387 | 9.4964
13 | 0.9067 | 0.12634 | -0.055 | 7.1767
13.5 | 0.8708 | 0.15405 | -0.0683 | 5.6527
14 | 0.8803 | 0.16223 | -0.0723 | 5.4262
14.5 | 0.8787 | 0.17571 | -0.0789 | 5.0009

## 31. Re 500k Mach 0.50 (1)
BIGFOIL.COM POLAR EXPORT
NACA64-311
NACA64-311 |  |  |  | Cl Max: | 1.194 | at alpha= | 20 | deg
JavaFoil+Calcfoil stall+Eppler ext transition |  |  |  | L/D Max: | 98.603 | at alpha= | 3 | deg
Re: | 500000 |  |  | Cd Min: | 0.00702 | at alpha= | -0.5 | deg
Mach: | 0.5 |  |  | Cl=0 at alpha= | -2.6691 | deg
|  |  |  | @ Cl=0.1, Cd= | 0.0071659
|  |  |  | @ Cl=0.4, Cd= | 0.0071117
|  |  |  | @ Cl=0.6, Cd= | 0.0073892
alpha (deg) | Cl | Cd | Cm | Cl/Cd
-20 | -0.936 | 0.22595 | -0.029 | -4.144
-19.5 | -0.909 | 0.21629 | -0.029 | -4.2
-19 | -0.882 | 0.2067 | -0.028 | -4.265
-18.5 | -0.855 | 0.20035 | -0.029 | -4.268
-18 | -0.829 | 0.19605 | -0.029 | -4.227
-17.5 | -0.802 | 0.19332 | -0.029 | -4.151
-17 | -0.776 | 0.18256 | -0.03 | -4.251
-16.5 | -0.747 | 0.18263 | -0.028 | -4.091
-16 | -0.721 | 0.17676 | -0.028 | -4.077
-15.5 | -0.694 | 0.17073 | -0.029 | -4.065
-15 | -0.668 | 0.16098 | -0.029 | -4.147
-14.5 | -0.641 | 0.15572 | -0.029 | -4.116
-14 | -0.613 | 0.14899 | -0.028 | -4.113
-13.5 | -0.586 | 0.14166 | -0.028 | -4.136
-13 | -0.559 | 0.18275 | -0.028 | -3.06
-12.5 | -0.532 | 0.13272 | -0.028 | -4.011
-12 | -0.505 | 0.12918 | -0.029 | -3.913
-11.5 | -0.479 | 0.1259 | -0.029 | -3.801
-11 | -0.451 | 0.11841 | -0.027 | -3.807
-10.5 | -0.424 | 0.11681 | -0.027 | -3.628
-10 | -0.397 | 0.10775 | -0.028 | -3.684
-9.5 | -0.37 | 0.10525 | -0.028 | -3.516
-9 | -0.343 | 0.0992 | -0.028 | -3.457
-8.5 | -0.315 | 0.09336 | -0.025 | -3.379
-8 | -0.289 | 0.08707 | -0.026 | -3.314
-7.5 | -0.262 | 0.08466 | -0.026 | -3.089
-7 | -0.352 | 0.0555 | -0.026 | -6.344
-6.5 | -0.356 | 0.04805 | -0.026 | -7.4
-6 | -0.328 | 0.04407 | -0.028 | -7.453
-5.5 | -0.29 | 0.04067 | -0.031 | -7.126
-5 | -0.245 | 0.03727 | -0.035 | -6.578
-4.5 | -0.241 | 0.01083 | -0.07 | -22.271
-4 | -0.178 | 0.01047 | -0.071 | -16.981
-3.5 | -0.112 | 0.00952 | -0.072 | -11.778
-3 | -0.045 | 0.00932 | -0.073 | -4.839
-2.5 | 0.023 | 0.00938 | -0.073 | 2.419
-2 | 0.091 | 0.00715 | -0.074 | 12.711
-1.5 | 0.159 | 0.00727 | -0.074 | 21.886
-1 | 0.228 | 0.0073 | -0.075 | 31.218
-0.5 | 0.296 | 0.00702 | -0.076 | 42.205
0 | 0.364 | 0.00707 | -0.076 | 51.587
0.5 | 0.433 | 0.00715 | -0.077 | 60.509
1 | 0.501 | 0.00724 | -0.077 | 69.223
1.5 | 0.567 | 0.00734 | -0.078 | 77.256
2 | 0.634 | 0.00744 | -0.078 | 85.194
2.5 | 0.699 | 0.00761 | -0.079 | 91.865
3 | 0.764 | 0.00774 | -0.079 | 98.603
3.5 | 0.824 | 0.01176 | -0.08 | 70.119
4 | 0.882 | 0.01405 | -0.08 | 62.797
4.5 | 0.935 | 0.01485 | -0.081 | 62.942
5 | 0.979 | 0.01576 | -0.081 | 62.151
5.5 | 0.82 | 0.04024 | -0.04 | 20.367
6 | 0.816 | 0.04516 | -0.033 | 18.058
6.5 | 0.752 | 0.05303 | -0.031 | 14.179
7 | 0.517 | 0.06647 | -0.03 | 7.783
7.5 | 0.544 | 0.09338 | -0.032 | 5.824
8 | 0.57 | 0.09697 | -0.032 | 5.879
8.5 | 0.597 | 0.10189 | -0.034 | 5.857
9 | 0.623 | 0.09951 | -0.036 | 6.264
9.5 | 0.649 | 0.10548 | -0.036 | 6.157
10 | 0.675 | 0.10762 | -0.036 | 6.276
10.5 | 0.702 | 0.11984 | -0.038 | 5.857
11 | 0.729 | 0.12759 | -0.04 | 5.71
11.5 | 0.754 | 0.13075 | -0.04 | 5.769
12 | 0.78 | 0.13401 | -0.04 | 5.821
12.5 | 0.806 | 0.1371 | -0.042 | 5.881
13 | 0.833 | 0.14613 | -0.044 | 5.703
13.5 | 0.859 | 0.15001 | -0.044 | 5.727
14 | 0.885 | 0.15375 | -0.045 | 5.753
14.5 | 0.91 | 0.16136 | -0.045 | 5.642
15 | 0.938 | 0.16859 | -0.048 | 5.563
15.5 | 0.963 | 0.17643 | -0.048 | 5.459
16 | 0.988 | 0.17857 | -0.048 | 5.536
16.5 | 1.014 | 0.18835 | -0.049 | 5.384
17 | 1.042 | 0.19253 | -0.051 | 5.411
17.5 | 1.067 | 0.20174 | -0.051 | 5.287
18 | 1.092 | 0.20311 | -0.052 | 5.375
18.5 | 1.117 | 0.20862 | -0.052 | 5.353
19 | 1.143 | 0.21941 | -0.054 | 5.211
19.5 | 1.17 | 0.22007 | -0.055 | 5.315
20 | 1.194 | 0.22481 | -0.055 | 5.313

## 32. Re 500k Mach 0.50 (2)
BIGFOIL.COM POLAR EXPORT
NACA64-311
NACA64-311 |  |  |  | Cl Max: | 1.1471 | at alpha= | 20 | deg
XFOIL ncrit=9 |  |  |  | L/D Max: | 89.0152 | at alpha= | 3.5 | deg
Re: | 500000 |  |  | Cd Min: | 0.30646 | at alpha= | 20 | deg
Mach: | 0.5 |  |  | Cl=0 at alpha= | -2.2821 | deg
|  |  |  | @ Cl=0.1, Cd= | 0.0073495
|  |  |  | @ Cl=0.4, Cd= | 0.0076337
|  |  |  | @ Cl=0.6, Cd= | 0.0079666
alpha (deg) | Cl | Cd | Cm | Cl/Cd
-20 | -0.7727 | 0.266 | 0.0501 | -2.9049
-19.5 | -0.7504 | 0.25773 | 0.0462 | -2.9116
-19 | -0.7285 | 0.24985 | 0.0415 | -2.9157
-18.5 | -0.7065 | 0.24172 | 0.0366 | -2.9228
-18 | -0.6853 | 0.23334 | 0.0307 | -2.9369
-17.5 | -0.6668 | 0.22528 | 0.0248 | -2.9599
-17 | -0.6448 | 0.2161 | 0.021 | -2.9838
-16.5 | -0.6228 | 0.20825 | 0.0176 | -2.9906
-16 | -0.6022 | 0.20058 | 0.0136 | -3.0023
-15.5 | -0.5822 | 0.19242 | 0.0092 | -3.0257
-15 | -0.567 | 0.18412 | 0.0028 | -3.0795
-14.5 | -0.5532 | 0.17596 | -0.0027 | -3.1439
-14 | -0.5288 | 0.16745 | -0.0035 | -3.158
-13.5 | -0.5111 | 0.15984 | -0.007 | -3.1976
-13 | -0.4957 | 0.15168 | -0.0111 | -3.2681
-12.5 | -0.4885 | 0.14312 | -0.0179 | -3.4132
-12 | -0.4769 | 0.13437 | -0.0223 | -3.5492
-11.5 | -0.4597 | 0.12676 | -0.0224 | -3.6265
-11 | -0.4473 | 0.11939 | -0.0252 | -3.7465
-10.5 | -0.4398 | 0.111 | -0.0297 | -3.9622
-10 | -0.4362 | 0.10169 | -0.0365 | -4.2895
-9.5 | -0.4315 | 0.09264 | -0.041 | -4.6578
-9 | -0.4355 | 0.08357 | -0.0432 | -5.2112
-8.5 | -0.4293 | 0.07707 | -0.0449 | -5.5703
-8 | -0.4328 | 0.06848 | -0.0495 | -6.3201
-7.5 | -0.4622 | 0.05435 | -0.0601 | -8.5041
-7 | -0.4765 | 0.04323 | -0.0723 | -11.0224
-6.5 | -0.4561 | 0.0299 | -0.0829 | -15.2542
-6 | -0.4232 | 0.02362 | -0.0822 | -17.917
-5.5 | -0.3794 | 0.01974 | -0.0795 | -19.2199
-5 | -0.3262 | 0.01625 | -0.0767 | -20.0738
-4.5 | -0.2683 | 0.01396 | -0.0742 | -19.2192
-4 | -0.2116 | 0.01211 | -0.0721 | -17.4732
-3.5 | -0.1509 | 0.01099 | -0.0707 | -13.7307
-3 | -0.088 | 0.01009 | -0.0699 | -8.7215
-2.5 | -0.0285 | 0.00785 | -0.0706 | -3.6306
-2 | 0.0369 | 0.00734 | -0.0705 | 5.0272
-1.5 | 0.1037 | 0.00735 | -0.0703 | 14.1088
-1 | 0.1693 | 0.00744 | -0.0698 | 22.7554
-0.5 | 0.2365 | 0.00747 | -0.0699 | 31.66
0 | 0.3036 | 0.00752 | -0.0701 | 40.3723
0.5 | 0.3707 | 0.00759 | -0.0703 | 48.8406
1 | 0.4378 | 0.00769 | -0.0705 | 56.9311
1.5 | 0.505 | 0.00782 | -0.0705 | 64.578
2 | 0.5718 | 0.00794 | -0.0703 | 72.0151
2.5 | 0.6355 | 0.008 | -0.069 | 79.4375
3 | 0.6986 | 0.00815 | -0.0675 | 85.7178
3.5 | 0.7593 | 0.00853 | -0.0654 | 89.0152
4 | 0.7822 | 0.01157 | -0.0588 | 67.6059
4.5 | 0.8218 | 0.01337 | -0.0538 | 61.466
5 | 0.8593 | 0.01467 | -0.0477 | 58.5753
5.5 | 0.8864 | 0.01611 | -0.0398 | 55.0217
6 | 0.9248 | 0.01841 | -0.0353 | 50.2336
6.5 | 0.964 | 0.02162 | -0.0306 | 44.5883
7 | 1.0085 | 0.0253 | -0.0266 | 39.8617
7.5 | 1.0324 | 0.03026 | -0.0217 | 34.1176
8.5 | 1.0091 | 0.04449 | -0.0141 | 22.6815
9 | 0.9815 | 0.05408 | -0.0152 | 18.149
9.5 | 0.9482 | 0.06587 | -0.0205 | 14.395
10 | 0.9142 | 0.08022 | -0.0298 | 11.3962
10.5 | 0.8853 | 0.09761 | -0.042 | 9.0698
11 | 0.8677 | 0.11505 | -0.0527 | 7.5419
11.5 | 0.8597 | 0.12961 | -0.0612 | 6.633
12 | 0.8593 | 0.14268 | -0.0686 | 6.0226
12.5 | 0.8687 | 0.15292 | -0.0737 | 5.6807
13 | 0.873 | 0.16758 | -0.0801 | 5.2095
13.5 | 0.8829 | 0.18071 | -0.0899 | 4.8857
14 | 0.8985 | 0.19106 | -0.0962 | 4.7027
14.5 | 0.9174 | 0.20022 | -0.1014 | 4.582
15 | 0.9405 | 0.20864 | -0.1048 | 4.5078
15.5 | 0.9589 | 0.2197 | -0.1104 | 4.3646
16 | 0.9759 | 0.23028 | -0.118 | 4.2379
16.5 | 0.9938 | 0.24074 | -0.1262 | 4.1281
17 | 1.0158 | 0.24929 | -0.1314 | 4.0748
18 | 1.0611 | 0.26851 | -0.1413 | 3.9518
18.5 | 1.0799 | 0.27869 | -0.1499 | 3.8749
19 | 1.1025 | 0.28848 | -0.1563 | 3.8218
19.5 | 1.1248 | 0.29762 | -0.1622 | 3.7793
20 | 1.1471 | 0.30646 | -0.1679 | 3.7431

## 33. Re 750k Mach 0.00 (1)
BIGFOIL.COM POLAR EXPORT
NACA64-311
NACA64-311 |  |  |  | Cl Max: | 1.126 | at alpha= | 8.5 | deg
JavaFoil+Calcfoil stall+Eppler ext transition |  |  |  | L/D Max: | 102.855 | at alpha= | 3 | deg
Re: | 750000 |  |  | Cd Min: | 0.00607 | at alpha= | -2.5 | deg
Mach: | 0 |  |  | Cl=0 at alpha= | -2.6695 | deg
|  |  |  | @ Cl=0.1, Cd= | 0.00613
|  |  |  | @ Cl=0.4, Cd= | 0.0064666
|  |  |  | @ Cl=0.6, Cd= | 0.0063303
alpha (deg) | Cl | Cd | Cm | Cl/Cd
-17.5 | -0.489 | 0.17784 | -0.019 | -2.75
-17 | -0.51 | 0.16306 | -0.019 | -3.128
-16.5 | -0.531 | 0.15598 | -0.019 | -3.403
-16 | -0.551 | 0.1444 | -0.019 | -3.816
-15.5 | -0.57 | 0.13673 | -0.02 | -4.172
-15 | -0.588 | 0.12803 | -0.02 | -4.595
-14.5 | -0.601 | 0.12013 | -0.02 | -5.001
-14 | -0.61 | 0.11035 | -0.02 | -5.529
-13.5 | -0.617 | 0.10419 | -0.021 | -5.924
-13 | -0.621 | 0.09666 | -0.021 | -6.428
-12.5 | -0.622 | 0.09014 | -0.021 | -6.904
-12 | -0.62 | 0.08595 | -0.022 | -7.213
-11.5 | -0.614 | 0.0797 | -0.022 | -7.701
-11 | -0.604 | 0.0743 | -0.022 | -8.127
-10.5 | -0.59 | 0.06905 | -0.022 | -8.545
-10 | -0.572 | 0.06454 | -0.023 | -8.869
-9.5 | -0.551 | 0.06056 | -0.024 | -9.096
-9 | -0.526 | 0.05686 | -0.025 | -9.244
-8.5 | -0.496 | 0.05314 | -0.025 | -9.343
-8 | -0.464 | 0.04974 | -0.026 | -9.332
-7.5 | -0.428 | 0.04684 | -0.027 | -9.143
-7 | -0.392 | 0.04215 | -0.033 | -9.306
-6.5 | -0.432 | 0.00967 | -0.059 | -44.685
-6 | -0.38 | 0.00959 | -0.06 | -39.582
-5.5 | -0.325 | 0.00935 | -0.06 | -34.81
-5 | -0.27 | 0.009 | -0.061 | -30.008
-4.5 | -0.213 | 0.00875 | -0.061 | -24.395
-4 | -0.156 | 0.00853 | -0.062 | -18.279
-3.5 | -0.098 | 0.00838 | -0.062 | -11.667
-3 | -0.039 | 0.00818 | -0.063 | -4.791
-2.5 | 0.02 | 0.00607 | -0.063 | 3.248
-2 | 0.079 | 0.00613 | -0.064 | 12.862
-1.5 | 0.138 | 0.00613 | -0.064 | 22.513
-1 | 0.197 | 0.0062 | -0.065 | 31.842
-0.5 | 0.257 | 0.00625 | -0.065 | 41.047
0 | 0.316 | 0.00633 | -0.066 | 49.934
0.5 | 0.375 | 0.00642 | -0.066 | 58.435
1 | 0.434 | 0.00653 | -0.067 | 66.522
1.5 | 0.492 | 0.00621 | -0.067 | 79.253
2 | 0.55 | 0.00627 | -0.068 | 87.704
2.5 | 0.608 | 0.00634 | -0.068 | 95.924
3 | 0.665 | 0.00646 | -0.069 | 102.855
3.5 | 0.72 | 0.01012 | -0.069 | 71.219
4 | 0.775 | 0.0105 | -0.07 | 73.801
4.5 | 0.829 | 0.01086 | -0.07 | 76.328
5 | 0.881 | 0.01065 | -0.071 | 82.686
5.5 | 0.929 | 0.01106 | -0.071 | 84.006
6 | 0.974 | 0.01148 | -0.071 | 84.816
6.5 | 1.015 | 0.01197 | -0.072 | 84.804
7 | 1.051 | 0.01429 | -0.072 | 73.548
7.5 | 1.083 | 0.01504 | -0.072 | 71.968
8 | 1.108 | 0.01575 | -0.073 | 70.329
8.5 | 1.126 | 0.01653 | -0.073 | 68.125
9 | 0.932 | 0.05683 | -0.037 | 16.391
9.5 | 0.939 | 0.06152 | -0.035 | 15.266
10 | 0.942 | 0.06642 | -0.034 | 14.189
10.5 | 0.942 | 0.07111 | -0.033 | 13.244
11 | 0.937 | 0.07674 | -0.032 | 12.211
11.5 | 0.924 | 0.08181 | -0.032 | 11.299
12 | 0.904 | 0.08702 | -0.03 | 10.391
12.5 | 0.881 | 0.09338 | -0.029 | 9.432
13 | 0.855 | 0.1013 | -0.03 | 8.435
13.5 | 0.825 | 0.10747 | -0.029 | 7.68

## 34. Re 750k Mach 0.00 (2)
BIGFOIL.COM POLAR EXPORT
NACA64-311
NACA64-311 |  |  |  | Cl Max: | 1.308 | at alpha= | 12.5 | deg
XFOIL ncrit=9 |  |  |  | L/D Max: | 97.7117 | at alpha= | 3.5 | deg
Re: | 750000 |  |  | Cd Min: | 0.22533 | at alpha= | 17.5 | deg
Mach: | 0 |  |  | Cl=0 at alpha= | -2.3545 | deg
|  |  |  | @ Cl=0.1, Cd= | 0.0058595
|  |  |  | @ Cl=0.4, Cd= | 0.0060399
|  |  |  | @ Cl=0.6, Cd= | 0.0064694
alpha (deg) | Cl | Cd | Cm | Cl/Cd
-14.5 | -0.5455 | 0.15726 | -0.0045 | -3.4688
-14 | -0.5378 | 0.14828 | -0.0084 | -3.6269
-13.5 | -0.5324 | 0.14018 | -0.0107 | -3.798
-13 | -0.5201 | 0.13424 | -0.0127 | -3.8744
-12.5 | -0.5128 | 0.12676 | -0.0158 | -4.0454
-12 | -0.513 | 0.11544 | -0.0222 | -4.4439
-11.5 | -0.5136 | 0.10526 | -0.0268 | -4.8793
-11 | -0.5209 | 0.09314 | -0.0328 | -5.5927
-9.5 | -0.7593 | 0.03204 | -0.0518 | -23.6985
-9 | -0.729 | 0.03061 | -0.0501 | -23.8157
-8.5 | -0.6741 | 0.02544 | -0.0543 | -26.4976
-8 | -0.6137 | 0.02041 | -0.058 | -30.0686
-7.5 | -0.5496 | 0.01827 | -0.0609 | -30.0821
-7 | -0.4909 | 0.0147 | -0.0628 | -33.3946
-6.5 | -0.4377 | 0.01319 | -0.063 | -33.1842
-6 | -0.3865 | 0.0123 | -0.0624 | -31.4228
-5.5 | -0.3356 | 0.01148 | -0.0616 | -29.2334
-5 | -0.2862 | 0.01015 | -0.0608 | -28.197
-4.5 | -0.2331 | 0.00959 | -0.0605 | -24.3066
-3.5 | -0.1244 | 0.0085 | -0.0604 | -14.6353
-3 | -0.0709 | 0.00724 | -0.0609 | -9.7928
-2.5 | -0.0165 | 0.00604 | -0.0617 | -2.7318
-2 | 0.0402 | 0.00591 | -0.0619 | 6.802
-1.5 | 0.0969 | 0.00586 | -0.0621 | 16.5358
-1 | 0.1534 | 0.00585 | -0.0622 | 26.2222
-0.5 | 0.2102 | 0.00587 | -0.0624 | 35.8092
0 | 0.2673 | 0.0059 | -0.0627 | 45.3051
0.5 | 0.3243 | 0.00595 | -0.063 | 54.5042
1 | 0.3812 | 0.00601 | -0.0632 | 63.4276
1.5 | 0.4378 | 0.0061 | -0.0634 | 71.7705
2 | 0.4942 | 0.00616 | -0.0635 | 80.2273
2.5 | 0.5487 | 0.00631 | -0.0632 | 86.9572
3 | 0.6034 | 0.00648 | -0.063 | 93.1173
3.5 | 0.6576 | 0.00673 | -0.0627 | 97.7117
4 | 0.7065 | 0.00747 | -0.0617 | 94.5783
5 | 0.7861 | 0.011 | -0.0573 | 71.4636
5.5 | 0.8298 | 0.01165 | -0.055 | 71.2275
6 | 0.8676 | 0.01238 | -0.0514 | 70.0808
6.5 | 0.9206 | 0.01319 | -0.0515 | 69.7953
7 | 0.9658 | 0.01468 | -0.0504 | 65.7902
7.5 | 1.0139 | 0.0157 | -0.0496 | 64.5796
8 | 1.0601 | 0.01677 | -0.0486 | 63.2141
8.5 | 1.0971 | 0.01893 | -0.0463 | 57.9556
9 | 1.1394 | 0.02036 | -0.0447 | 55.9627
9.5 | 1.1803 | 0.02167 | -0.0431 | 54.467
10 | 1.2104 | 0.02472 | -0.0404 | 48.9644
10.5 | 1.2426 | 0.02643 | -0.0376 | 47.0148
11 | 1.2669 | 0.0287 | -0.034 | 44.1429
11.5 | 1.2858 | 0.03113 | -0.0303 | 41.3042
12 | 1.3006 | 0.03381 | -0.0269 | 38.4679
12.5 | 1.308 | 0.03749 | -0.0239 | 34.8893
13 | 1.281 | 0.04599 | -0.0207 | 27.8539
13.5 | 1.259 | 0.05387 | -0.02 | 23.3711
14 | 1.2373 | 0.06259 | -0.0217 | 19.7683
14.5 | 1.2014 | 0.07486 | -0.0265 | 16.0486
15 | 1.1503 | 0.0925 | -0.0363 | 12.4357
15.5 | 0.8972 | 0.18978 | -0.0885 | 4.7276
16 | 0.9111 | 0.19699 | -0.0927 | 4.6251
16.5 | 0.9256 | 0.20342 | -0.0965 | 4.5502
17 | 0.932 | 0.21498 | -0.1025 | 4.3353
17.5 | 0.9441 | 0.22533 | -0.1087 | 4.1899

## 35. Re 750k Mach 0.10 (1)
BIGFOIL.COM POLAR EXPORT
NACA64-311
NACA64-311 |  |  |  | Cl Max: | 1.123 | at alpha= | 8.5 | deg
JavaFoil+Calcfoil stall+Eppler ext transition |  |  |  | L/D Max: | 103.339 | at alpha= | 3 | deg
Re: | 750000 |  |  | Cd Min: | 0.0061 | at alpha= | -2.5 | deg
Mach: | 0.1 |  |  | Cl=0 at alpha= | -2.6695 | deg
|  |  |  | @ Cl=0.1, Cd= | 0.0061445
|  |  |  | @ Cl=0.4, Cd= | 0.0064873
|  |  |  | @ Cl=0.6, Cd= | 0.0063591
alpha (deg) | Cl | Cd | Cm | Cl/Cd
-17 | -0.467 | 0.17055 | -0.019 | -2.736
-16.5 | -0.491 | 0.16619 | -0.019 | -2.952
-16 | -0.514 | 0.14859 | -0.019 | -3.46
-15.5 | -0.537 | 0.13947 | -0.02 | -3.849
-15 | -0.558 | 0.13115 | -0.02 | -4.256
-14.5 | -0.574 | 0.12468 | -0.02 | -4.604
-14 | -0.587 | 0.11601 | -0.02 | -5.059
-13.5 | -0.597 | 0.10452 | -0.021 | -5.712
-13 | -0.604 | 0.09783 | -0.021 | -6.176
-12.5 | -0.608 | 0.09076 | -0.021 | -6.702
-12 | -0.609 | 0.08622 | -0.022 | -7.061
-11.5 | -0.605 | 0.07995 | -0.021 | -7.568
-11 | -0.597 | 0.07455 | -0.021 | -8.012
-10.5 | -0.585 | 0.06988 | -0.022 | -8.377
-10 | -0.569 | 0.06501 | -0.022 | -8.757
-9.5 | -0.549 | 0.06119 | -0.024 | -8.975
-9 | -0.525 | 0.05735 | -0.025 | -9.153
-8.5 | -0.497 | 0.05345 | -0.025 | -9.291
-8 | -0.465 | 0.04996 | -0.026 | -9.304
-7.5 | -0.429 | 0.04713 | -0.027 | -9.104
-7 | -0.391 | 0.04344 | -0.03 | -9.013
-6.5 | -0.433 | 0.00969 | -0.059 | -44.741
-6 | -0.381 | 0.00971 | -0.06 | -39.251
-5.5 | -0.327 | 0.00934 | -0.061 | -34.984
-5 | -0.271 | 0.00898 | -0.061 | -30.189
-4.5 | -0.214 | 0.00874 | -0.062 | -24.539
-4 | -0.157 | 0.00861 | -0.062 | -18.196
-3.5 | -0.098 | 0.00837 | -0.063 | -11.746
-3 | -0.039 | 0.00824 | -0.063 | -4.779
-2.5 | 0.02 | 0.0061 | -0.064 | 3.247
-2 | 0.079 | 0.00612 | -0.064 | 12.942
-1.5 | 0.139 | 0.00619 | -0.065 | 22.418
-1 | 0.198 | 0.00621 | -0.065 | 31.969
-0.5 | 0.258 | 0.00629 | -0.066 | 40.999
0 | 0.318 | 0.00634 | -0.066 | 50.067
0.5 | 0.377 | 0.00646 | -0.067 | 58.387
1 | 0.436 | 0.00653 | -0.067 | 66.874
1.5 | 0.494 | 0.0062 | -0.068 | 79.687
2 | 0.553 | 0.00627 | -0.068 | 88.168
2.5 | 0.611 | 0.00638 | -0.069 | 95.724
3 | 0.668 | 0.00646 | -0.069 | 103.339
3.5 | 0.724 | 0.01014 | -0.07 | 71.422
4 | 0.779 | 0.01052 | -0.07 | 74.014
4.5 | 0.833 | 0.01096 | -0.07 | 75.974
5 | 0.885 | 0.01067 | -0.071 | 82.866
5.5 | 0.933 | 0.01112 | -0.071 | 83.941
6 | 0.977 | 0.01158 | -0.072 | 84.436
6.5 | 1.018 | 0.0138 | -0.072 | 73.737
7 | 1.054 | 0.01446 | -0.072 | 72.871
7.5 | 1.084 | 0.01519 | -0.073 | 71.331
8 | 1.107 | 0.01594 | -0.073 | 69.463
8.5 | 1.123 | 0.01674 | -0.073 | 67.067
9 | 0.929 | 0.05714 | -0.037 | 16.258
9.5 | 0.933 | 0.0621 | -0.034 | 15.027
10 | 0.934 | 0.06739 | -0.033 | 13.866
10.5 | 0.931 | 0.07277 | -0.032 | 12.797
11 | 0.923 | 0.07717 | -0.031 | 11.963
11.5 | 0.907 | 0.08323 | -0.03 | 10.894
12 | 0.883 | 0.08815 | -0.03 | 10.017
12.5 | 0.855 | 0.09613 | -0.03 | 8.896
13 | 0.824 | 0.10431 | -0.029 | 7.901
13.5 | 0.791 | 0.11051 | -0.029 | 7.155

## 36. Re 750k Mach 0.10 (2)
BIGFOIL.COM POLAR EXPORT
NACA64-311
NACA64-311 |  |  |  | Cl Max: | 1.2885 | at alpha= | 12 | deg
XFOIL ncrit=9 |  |  |  | L/D Max: | 97.8107 | at alpha= | 3.5 | deg
Re: | 750000 |  |  | Cd Min: | 0.21618 | at alpha= | 17 | deg
Mach: | 0.1 |  |  | Cl=0 at alpha= | -2.3518 | deg
|  |  |  | @ Cl=0.1, Cd= | 0.00588
|  |  |  | @ Cl=0.4, Cd= | 0.0060606
|  |  |  | @ Cl=0.6, Cd= | 0.0064868
alpha (deg) | Cl | Cd | Cm | Cl/Cd
-14.5 | -0.4257 | 0.14499 | -0.009 | -2.9361
-14 | -0.4168 | 0.14126 | -0.0112 | -2.9506
-13.5 | -0.4099 | 0.13537 | -0.0142 | -3.028
-13 | -0.4115 | 0.12652 | -0.0194 | -3.2525
-12.5 | -0.4103 | 0.11778 | -0.0234 | -3.4836
-12 | -0.4121 | 0.10802 | -0.0273 | -3.815
-11.5 | -0.4275 | 0.09605 | -0.0312 | -4.4508
-11 | -0.4174 | 0.09061 | -0.0327 | -4.6066
-10.5 | -0.5467 | 0.07346 | -0.0454 | -7.4421
-9.5 | -0.7427 | 0.03483 | -0.054 | -21.3236
-8.5 | -0.6717 | 0.02817 | -0.0549 | -23.8445
-8 | -0.6157 | 0.02135 | -0.0588 | -28.8384
-7.5 | -0.5521 | 0.01864 | -0.0617 | -29.6191
-7 | -0.4928 | 0.01509 | -0.0636 | -32.6574
-6.5 | -0.4401 | 0.01339 | -0.0635 | -32.8678
-6 | -0.3888 | 0.01244 | -0.0628 | -31.254
-5.5 | -0.3377 | 0.01158 | -0.062 | -29.1623
-5 | -0.2881 | 0.01024 | -0.0612 | -28.1348
-4.5 | -0.2348 | 0.00964 | -0.0609 | -24.3568
-4 | -0.1806 | 0.00902 | -0.0607 | -20.0222
-3.5 | -0.1253 | 0.00853 | -0.0607 | -14.6893
-3 | -0.0714 | 0.00736 | -0.0612 | -9.7011
-2.5 | -0.0169 | 0.00606 | -0.062 | -2.7888
-2 | 0.0401 | 0.00593 | -0.0622 | 6.7622
-1.5 | 0.0971 | 0.00588 | -0.0624 | 16.5136
-1 | 0.154 | 0.00588 | -0.0625 | 26.1905
-0.5 | 0.2112 | 0.0059 | -0.0627 | 35.7966
0 | 0.2686 | 0.00593 | -0.063 | 45.2951
0.5 | 0.3259 | 0.00598 | -0.0632 | 54.4983
1 | 0.3832 | 0.00604 | -0.0635 | 63.4437
1.5 | 0.4402 | 0.00611 | -0.0637 | 72.0458
2 | 0.4969 | 0.00619 | -0.0638 | 80.2746
2.5 | 0.5518 | 0.00632 | -0.0635 | 87.3101
3 | 0.6067 | 0.00651 | -0.0632 | 93.1951
3.5 | 0.6612 | 0.00676 | -0.0629 | 97.8107
4 | 0.7096 | 0.00762 | -0.0618 | 93.1234
4.5 | 0.7465 | 0.00987 | -0.0593 | 75.6332
5 | 0.7903 | 0.01108 | -0.0574 | 71.3267
5.5 | 0.8344 | 0.01174 | -0.055 | 71.0733
6 | 0.8716 | 0.01247 | -0.0512 | 69.8957
6.5 | 0.9249 | 0.01331 | -0.0513 | 69.4891
7 | 0.9702 | 0.01482 | -0.05 | 65.4656
7.5 | 1.0179 | 0.01592 | -0.0491 | 63.9384
8 | 1.0629 | 0.01716 | -0.0478 | 61.9406
8.5 | 1.1009 | 0.01926 | -0.0455 | 57.1599
9 | 1.1426 | 0.02084 | -0.0437 | 54.8273
9.5 | 1.1829 | 0.02219 | -0.042 | 53.3078
10 | 1.2127 | 0.02529 | -0.0391 | 47.9518
10.5 | 1.2414 | 0.02743 | -0.0357 | 45.257
11 | 1.2627 | 0.03003 | -0.0318 | 42.048
11.5 | 1.278 | 0.03279 | -0.0279 | 38.9753
12 | 1.2885 | 0.03598 | -0.0246 | 35.8116
12.5 | 1.2872 | 0.04078 | -0.0216 | 31.5645
13 | 1.2498 | 0.05057 | -0.0195 | 24.7143
13.5 | 1.2157 | 0.0607 | -0.0207 | 20.028
14 | 1.181 | 0.07246 | -0.0251 | 16.2986
14.5 | 1.132 | 0.08914 | -0.0342 | 12.6991
15 | 1.0233 | 0.13 | -0.0603 | 7.8715
15.5 | 0.8977 | 0.1912 | -0.0896 | 4.6951
16 | 0.9119 | 0.19845 | -0.0939 | 4.5951
16.5 | 0.9269 | 0.20485 | -0.0976 | 4.5248
17 | 0.9342 | 0.21618 | -0.1035 | 4.3214

## 37. Re 750k Mach 0.25 (1)
BIGFOIL.COM POLAR EXPORT
NACA64-311
NACA64-311 |  |  |  | Cl Max: | 1.084 | at alpha= | 7.5 | deg
JavaFoil+Calcfoil stall+Eppler ext transition |  |  |  | L/D Max: | 104.555 | at alpha= | 3 | deg
Re: | 750000 |  |  | Cd Min: | 0.00617 | at alpha= | 1 | deg
Mach: | 0.25 |  |  | Cl=0 at alpha= | -2.6667 | deg
|  |  |  | @ Cl=0.1, Cd= | 0.0061893
|  |  |  | @ Cl=0.4, Cd= | 0.0064466
|  |  |  | @ Cl=0.6, Cd= | 0.0063942
alpha (deg) | Cl | Cd | Cm | Cl/Cd
-15.5 | -0.201 | 0.15106 | -0.021 | -1.33
-15 | -0.272 | 0.13972 | -0.021 | -1.947
-14.5 | -0.326 | 0.15133 | -0.021 | -2.157
-14 | -0.373 | 0.13731 | -0.021 | -2.72
-13.5 | -0.416 | 0.13081 | -0.02 | -3.177
-13 | -0.453 | 0.11698 | -0.021 | -3.872
-12.5 | -0.484 | 0.10716 | -0.021 | -4.521
-12 | -0.51 | 0.09781 | -0.022 | -5.213
-11.5 | -0.528 | 0.08853 | -0.022 | -5.97
-11 | -0.54 | 0.08076 | -0.022 | -6.687
-10.5 | -0.545 | 0.07374 | -0.022 | -7.384
-10 | -0.542 | 0.06786 | -0.022 | -7.985
-9.5 | -0.532 | 0.06332 | -0.023 | -8.406
-9 | -0.516 | 0.05883 | -0.024 | -8.773
-8.5 | -0.494 | 0.05496 | -0.025 | -8.995
-8 | -0.467 | 0.05116 | -0.026 | -9.126
-7.5 | -0.433 | 0.04798 | -0.026 | -9.028
-7 | -0.396 | 0.04477 | -0.029 | -8.851
-6.5 | -0.44 | 0.01047 | -0.061 | -42.029
-6 | -0.389 | 0.0096 | -0.062 | -40.477
-5.5 | -0.334 | 0.00955 | -0.062 | -35.012
-5 | -0.278 | 0.00919 | -0.063 | -30.238
-4.5 | -0.22 | 0.00892 | -0.063 | -24.633
-4 | -0.161 | 0.00871 | -0.064 | -18.453
-3.5 | -0.101 | 0.00848 | -0.064 | -11.89
-3 | -0.04 | 0.00831 | -0.065 | -4.871
-2.5 | 0.02 | 0.00814 | -0.066 | 2.5
-2 | 0.081 | 0.00618 | -0.066 | 13.174
-1.5 | 0.142 | 0.00621 | -0.067 | 22.929
-1 | 0.204 | 0.00629 | -0.067 | 32.404
-0.5 | 0.265 | 0.00633 | -0.068 | 41.837
0 | 0.326 | 0.00643 | -0.068 | 50.722
0.5 | 0.387 | 0.00652 | -0.069 | 59.435
1 | 0.449 | 0.00617 | -0.069 | 72.681
1.5 | 0.508 | 0.00627 | -0.07 | 80.986
2 | 0.568 | 0.00634 | -0.07 | 89.491
2.5 | 0.627 | 0.00644 | -0.071 | 97.406
3 | 0.686 | 0.00656 | -0.071 | 104.555
3.5 | 0.743 | 0.01043 | -0.071 | 71.24
4 | 0.799 | 0.01079 | -0.072 | 74.016
4.5 | 0.853 | 0.0112 | -0.072 | 76.213
5 | 0.905 | 0.01102 | -0.073 | 82.129
5.5 | 0.953 | 0.0115 | -0.073 | 82.906
6 | 0.996 | 0.01376 | -0.074 | 72.34
6.5 | 1.032 | 0.01442 | -0.074 | 71.603
7 | 1.062 | 0.01512 | -0.074 | 70.251
7.5 | 1.084 | 0.01589 | -0.075 | 68.222
8 | 0.895 | 0.05112 | -0.039 | 17.513
8.5 | 0.898 | 0.05578 | -0.036 | 16.102
9 | 0.895 | 0.06073 | -0.034 | 14.741
9.5 | 0.885 | 0.06555 | -0.033 | 13.497
10 | 0.866 | 0.07134 | -0.031 | 12.138
10.5 | 0.839 | 0.07803 | -0.03 | 10.756
11 | 0.805 | 0.08583 | -0.029 | 9.374
11.5 | 0.756 | 0.09204 | -0.028 | 8.21
12 | 0.694 | 0.09968 | -0.029 | 6.966
12.5 | 0.626 | 0.10827 | -0.028 | 5.78

## 38. Re 750k Mach 0.25 (2)
BIGFOIL.COM POLAR EXPORT
NACA64-311
NACA64-311 |  |  |  | Cl Max: | 1.199 | at alpha= | 10 | deg
XFOIL ncrit=9 |  |  |  | L/D Max: | 98.17 | at alpha= | 3.5 | deg
Re: | 750000 |  |  | Cd Min: | 0.18593 | at alpha= | 15 | deg
Mach: | 0.25 |  |  | Cl=0 at alpha= | -99 | deg
|  |  |  | @ Cl=0.1, Cd= | 0.00602
|  |  |  | @ Cl=0.4, Cd= | 0.0061367
|  |  |  | @ Cl=0.6, Cd= | 0.0065796
alpha (deg) | Cl | Cd | Cm | Cl/Cd
0 | 0.2761 | 0.00602 | -0.0645 | 45.8638
0.5 | 0.3353 | 0.00607 | -0.0648 | 55.2389
1 | 0.3944 | 0.00613 | -0.065 | 64.3393
1.5 | 0.4533 | 0.0062 | -0.0652 | 73.1129
2 | 0.5115 | 0.00631 | -0.0652 | 81.0618
2.5 | 0.5685 | 0.00644 | -0.0649 | 88.2764
3.5 | 0.6813 | 0.00694 | -0.0641 | 98.17
4 | 0.7256 | 0.00846 | -0.0621 | 85.7683
5 | 0.8127 | 0.0116 | -0.0576 | 70.0603
5.5 | 0.8585 | 0.01233 | -0.0551 | 69.6269
6 | 0.8931 | 0.01303 | -0.05 | 68.5418
6.5 | 0.9453 | 0.01426 | -0.0494 | 66.2903
7 | 0.9913 | 0.01583 | -0.0476 | 62.6216
7.5 | 1.0375 | 0.01724 | -0.0458 | 60.1798
8 | 1.075 | 0.01969 | -0.0429 | 54.5962
8.5 | 1.1174 | 0.02169 | -0.0405 | 51.5168
9 | 1.1561 | 0.02386 | -0.0378 | 48.4535
9.5 | 1.1805 | 0.02754 | -0.0337 | 42.8649
10 | 1.199 | 0.03109 | -0.0289 | 38.5655
10.5 | 1.1978 | 0.03645 | -0.0235 | 32.8615
11 | 1.1823 | 0.04287 | -0.0193 | 27.5787
11.5 | 1.1562 | 0.05085 | -0.0175 | 22.7375
12 | 1.1178 | 0.06166 | -0.0194 | 18.1284
12.5 | 1.066 | 0.07683 | -0.0264 | 13.8748
13 | 1.0053 | 0.0984 | -0.0404 | 10.2165
13.5 | 0.9179 | 0.13822 | -0.0636 | 6.6409
14 | 0.9008 | 0.15579 | -0.0731 | 5.7821
14.5 | 0.8856 | 0.17427 | -0.0813 | 5.0818
15 | 0.894 | 0.18593 | -0.0877 | 4.8083

## 39. Re 750k Mach 0.50 (1)
BIGFOIL.COM POLAR EXPORT
NACA64-311
NACA64-311 |  |  |  | Cl Max: | 1.194 | at alpha= | 20 | deg
JavaFoil+Calcfoil stall+Eppler ext transition |  |  |  | L/D Max: | 109.601 | at alpha= | 3 | deg
Re: | 750000 |  |  | Cd Min: | 0.00635 | at alpha= | 0 | deg
Mach: | 0.5 |  |  | Cl=0 at alpha= | -2.6691 | deg
|  |  |  | @ Cl=0.1, Cd= | 0.0064393
|  |  |  | @ Cl=0.4, Cd= | 0.0063963
|  |  |  | @ Cl=0.6, Cd= | 0.0066345
alpha (deg) | Cl | Cd | Cm | Cl/Cd
-20 | -0.936 | 0.20777 | -0.029 | -4.507
-19.5 | -0.909 | 0.20016 | -0.029 | -4.541
-19 | -0.882 | 0.19219 | -0.028 | -4.587
-18.5 | -0.855 | 0.18353 | -0.029 | -4.659
-18 | -0.829 | 0.17989 | -0.029 | -4.607
-17.5 | -0.802 | 0.17698 | -0.029 | -4.534
-17 | -0.776 | 0.17062 | -0.03 | -4.55
-16.5 | -0.747 | 0.16857 | -0.028 | -4.433
-16 | -0.721 | 0.16381 | -0.028 | -4.399
-15.5 | -0.694 | 0.15704 | -0.029 | -4.42
-15 | -0.668 | 0.14653 | -0.029 | -4.556
-14.5 | -0.641 | 0.14145 | -0.029 | -4.531
-14 | -0.613 | 0.13487 | -0.028 | -4.544
-13.5 | -0.586 | 0.13055 | -0.028 | -4.488
-13 | -0.559 | 0.1665 | -0.028 | -3.358
-12.5 | -0.532 | 0.12188 | -0.029 | -4.368
-12 | -0.506 | 0.11843 | -0.029 | -4.269
-11.5 | -0.479 | 0.11523 | -0.029 | -4.154
-11 | -0.451 | 0.11073 | -0.027 | -4.071
-10.5 | -0.424 | 0.10542 | -0.027 | -4.022
-10 | -0.397 | 0.09691 | -0.028 | -4.097
-9.5 | -0.37 | 0.0945 | -0.028 | -3.916
-9 | -0.343 | 0.09167 | -0.028 | -3.742
-8.5 | -0.316 | 0.08715 | -0.026 | -3.621
-8 | -0.289 | 0.08115 | -0.027 | -3.557
-7.5 | -0.262 | 0.07897 | -0.027 | -3.313
-7 | -0.352 | 0.05285 | -0.026 | -6.663
-6.5 | -0.356 | 0.04628 | -0.027 | -7.684
-6 | -0.329 | 0.04251 | -0.03 | -7.735
-5.5 | -0.29 | 0.03922 | -0.033 | -7.406
-5 | -0.302 | 0.01041 | -0.07 | -29.019
-4.5 | -0.242 | 0.00998 | -0.071 | -24.231
-4 | -0.178 | 0.00901 | -0.071 | -19.758
-3.5 | -0.112 | 0.00869 | -0.072 | -12.912
-3 | -0.045 | 0.00876 | -0.073 | -5.147
-2.5 | 0.023 | 0.00854 | -0.073 | 2.657
-2 | 0.091 | 0.00643 | -0.074 | 14.129
-1.5 | 0.159 | 0.0065 | -0.074 | 24.47
-1 | 0.228 | 0.00652 | -0.075 | 34.923
-0.5 | 0.296 | 0.00661 | -0.076 | 44.811
0 | 0.365 | 0.00635 | -0.076 | 57.377
0.5 | 0.433 | 0.00644 | -0.077 | 67.239
1 | 0.501 | 0.00651 | -0.077 | 76.952
1.5 | 0.567 | 0.0066 | -0.078 | 85.931
2 | 0.634 | 0.00667 | -0.078 | 94.975
2.5 | 0.7 | 0.00683 | -0.079 | 102.465
3 | 0.764 | 0.00697 | -0.079 | 109.601
3.5 | 0.825 | 0.01084 | -0.08 | 76.089
4 | 0.883 | 0.01139 | -0.08 | 77.512
4.5 | 0.936 | 0.01375 | -0.081 | 68.068
5 | 0.981 | 0.01459 | -0.081 | 67.226
5.5 | 1.01 | 0.01556 | -0.081 | 64.874
6 | 0.817 | 0.04357 | -0.036 | 18.743
6.5 | 0.752 | 0.04977 | -0.032 | 15.114
7 | 0.517 | 0.06127 | -0.031 | 8.445
7.5 | 0.544 | 0.08405 | -0.032 | 6.472
8 | 0.57 | 0.08632 | -0.032 | 6.605
8.5 | 0.597 | 0.09141 | -0.035 | 6.531
9 | 0.623 | 0.09189 | -0.036 | 6.784
9.5 | 0.65 | 0.09452 | -0.037 | 6.872
10 | 0.676 | 0.09975 | -0.037 | 6.773
10.5 | 0.702 | 0.10989 | -0.039 | 6.39
11 | 0.729 | 0.11681 | -0.04 | 6.238
11.5 | 0.754 | 0.11998 | -0.04 | 6.288
12 | 0.78 | 0.12324 | -0.041 | 6.331
12.5 | 0.806 | 0.12462 | -0.042 | 6.471
13 | 0.834 | 0.13053 | -0.044 | 6.385
13.5 | 0.859 | 0.13434 | -0.044 | 6.395
14 | 0.885 | 0.14135 | -0.045 | 6.258
14.5 | 0.911 | 0.14912 | -0.046 | 6.106
15 | 0.938 | 0.1533 | -0.048 | 6.117
15.5 | 0.963 | 0.15842 | -0.048 | 6.08
16 | 0.989 | 0.16549 | -0.049 | 5.974
16.5 | 1.014 | 0.17154 | -0.049 | 5.913
17 | 1.042 | 0.17463 | -0.051 | 5.966
17.5 | 1.067 | 0.18647 | -0.052 | 5.72
18 | 1.092 | 0.18644 | -0.052 | 5.856
18.5 | 1.117 | 0.19157 | -0.052 | 5.831
19 | 1.144 | 0.19795 | -0.054 | 5.781
19.5 | 1.17 | 0.2041 | -0.055 | 5.732
20 | 1.194 | 0.20756 | -0.055 | 5.755

## 40. Re 750k Mach 0.50 (2)
BIGFOIL.COM POLAR EXPORT
NACA64-311
NACA64-311 |  |  |  | Cl Max: | 1.1535 | at alpha= | 20 | deg
XFOIL ncrit=9 |  |  |  | L/D Max: | 98.2108 | at alpha= | 3 | deg
Re: | 750000 |  |  | Cd Min: | 0.30703 | at alpha= | 20 | deg
Mach: | 0.5 |  |  | Cl=0 at alpha= | -2.2972 | deg
|  |  |  | @ Cl=0.1, Cd= | 0.0063556
|  |  |  | @ Cl=0.4, Cd= | 0.0065228
|  |  |  | @ Cl=0.6, Cd= | 0.0068582
alpha (deg) | Cl | Cd | Cm | Cl/Cd
-20 | -0.7699 | 0.265 | 0.0503 | -2.9053
-19.5 | -0.7483 | 0.25735 | 0.0457 | -2.9077
-19 | -0.7264 | 0.24938 | 0.0408 | -2.9128
-18.5 | -0.7045 | 0.2411 | 0.036 | -2.922
-18 | -0.683 | 0.23221 | 0.0304 | -2.9413
-17.5 | -0.6644 | 0.22364 | 0.0245 | -2.9708
-17 | -0.6421 | 0.21517 | 0.0213 | -2.9842
-16.5 | -0.6212 | 0.20758 | 0.0172 | -2.9926
-16 | -0.6009 | 0.19981 | 0.0131 | -3.0074
-15.5 | -0.5811 | 0.19136 | 0.0085 | -3.0367
-15 | -0.5654 | 0.18244 | 0.0026 | -3.0991
-14.5 | -0.5494 | 0.17387 | -0.0021 | -3.1598
-14 | -0.5297 | 0.16578 | -0.0042 | -3.1952
-13.5 | -0.5113 | 0.15875 | -0.0074 | -3.2208
-13 | -0.4975 | 0.15003 | -0.0123 | -3.316
-12.5 | -0.4879 | 0.14106 | -0.0176 | -3.4588
-12 | -0.4759 | 0.13229 | -0.0215 | -3.5974
-11.5 | -0.4661 | 0.12397 | -0.0236 | -3.7598
-11 | -0.4503 | 0.11783 | -0.0254 | -3.8216
-10.5 | -0.4438 | 0.10861 | -0.0311 | -4.0862
-10 | -0.4379 | 0.09965 | -0.0355 | -4.3944
-9.5 | -0.4342 | 0.09062 | -0.0396 | -4.7914
-9 | -0.4336 | 0.08125 | -0.044 | -5.3366
-8.5 | -0.4425 | 0.07322 | -0.046 | -6.0434
-8 | -0.4731 | 0.05538 | -0.059 | -8.5428
-7.5 | -0.4964 | 0.04566 | -0.0653 | -10.8717
-7 | -0.474 | 0.03506 | -0.0829 | -13.5197
-6.5 | -0.4624 | 0.02696 | -0.0833 | -17.1513
-6 | -0.4365 | 0.02138 | -0.08 | -20.4163
-5.5 | -0.3921 | 0.01701 | -0.0769 | -23.0511
-5 | -0.3359 | 0.01421 | -0.0744 | -23.6383
-4.5 | -0.2782 | 0.01209 | -0.0721 | -23.0108
-4 | -0.2187 | 0.01068 | -0.0705 | -20.4775
-3.5 | -0.1553 | 0.0098 | -0.0695 | -15.8469
-3 | -0.0906 | 0.00907 | -0.069 | -9.989
-2.5 | -0.0258 | 0.00809 | -0.0691 | -3.1891
-2 | 0.0378 | 0.00642 | -0.0702 | 5.8879
-1.5 | 0.1054 | 0.00635 | -0.0704 | 16.5984
-1 | 0.1726 | 0.00636 | -0.0704 | 27.1384
-0.5 | 0.24 | 0.00638 | -0.0706 | 37.6176
0 | 0.3077 | 0.00643 | -0.071 | 47.8538
0.5 | 0.3753 | 0.00649 | -0.0713 | 57.8274
1 | 0.4431 | 0.00658 | -0.0715 | 67.3404
1.5 | 0.5107 | 0.00668 | -0.0717 | 76.4521
2 | 0.5777 | 0.0068 | -0.0715 | 84.9559
2.5 | 0.6428 | 0.00697 | -0.0707 | 92.2238
3 | 0.7081 | 0.00721 | -0.0698 | 98.2108
3.5 | 0.7576 | 0.0087 | -0.0668 | 87.0805
4 | 0.7952 | 0.01129 | -0.0625 | 70.434
4.5 | 0.8488 | 0.01244 | -0.0594 | 68.2315
5 | 0.8998 | 0.01365 | -0.0556 | 65.9194
5.5 | 0.9403 | 0.01519 | -0.05 | 61.9026
6 | 0.9606 | 0.01663 | -0.0404 | 57.7631
6.5 | 0.9917 | 0.01929 | -0.0344 | 51.4101
7 | 1.0314 | 0.02286 | -0.0295 | 45.1181
7.5 | 1.0583 | 0.02718 | -0.0243 | 38.9367
8 | 1.0557 | 0.03316 | -0.019 | 31.8366
8.5 | 1.039 | 0.04105 | -0.0157 | 25.3106
9 | 1.0105 | 0.05059 | -0.016 | 19.9743
9.5 | 0.9767 | 0.06219 | -0.0206 | 15.7051
10 | 0.9418 | 0.07622 | -0.0292 | 12.3563
10.5 | 0.9108 | 0.09324 | -0.0412 | 9.7683
11 | 0.8886 | 0.11186 | -0.0529 | 7.9439
11.5 | 0.8764 | 0.12733 | -0.0621 | 6.8829
12 | 0.8725 | 0.14136 | -0.0702 | 6.1722
12.5 | 0.8755 | 0.1544 | -0.0777 | 5.6703
13 | 0.8835 | 0.16648 | -0.0846 | 5.3069
13.5 | 0.8942 | 0.17843 | -0.0914 | 5.0115
14 | 0.9102 | 0.18728 | -0.0956 | 4.8601
14.5 | 0.9267 | 0.19812 | -0.1015 | 4.6775
15 | 0.9448 | 0.20885 | -0.1076 | 4.5238
15.5 | 0.9634 | 0.21959 | -0.114 | 4.3873
16 | 0.9804 | 0.23141 | -0.1226 | 4.2366
16.5 | 1.0015 | 0.24061 | -0.1282 | 4.1623
17 | 1.0235 | 0.24901 | -0.1332 | 4.1103
17.5 | 1.0461 | 0.25853 | -0.1378 | 4.0463
18 | 1.0658 | 0.26884 | -0.1448 | 3.9644
18.5 | 1.0868 | 0.27982 | -0.1526 | 3.8839
19 | 1.1092 | 0.28946 | -0.1587 | 3.832
19.5 | 1.1314 | 0.29864 | -0.1647 | 3.7885
20 | 1.1535 | 0.30703 | -0.1702 | 3.757

## 41. Re 1M Mach 0.00 (1)
BIGFOIL.COM POLAR EXPORT
NACA64-311
NACA64-311 |  |  |  | Cl Max: | 1.142 | at alpha= | 9 | deg
JavaFoil+Calcfoil stall+Eppler ext transition |  |  |  | L/D Max: | 109.21 | at alpha= | 3 | deg
Re: | 1000000 |  |  | Cd Min: | 0.00575 | at alpha= | -2.5 | deg
Mach: | 0 |  |  | Cl=0 at alpha= | -2.6695 | deg
|  |  |  | @ Cl=0.1, Cd= | 0.0058107
|  |  |  | @ Cl=0.4, Cd= | 0.0061212
|  |  |  | @ Cl=0.6, Cd= | 0.0060162
alpha (deg) | Cl | Cd | Cm | Cl/Cd
-17.5 | -0.489 | 0.16479 | -0.019 | -2.969
-17 | -0.51 | 0.15366 | -0.02 | -3.321
-16.5 | -0.531 | 0.14579 | -0.02 | -3.643
-16 | -0.551 | 0.13794 | -0.02 | -3.996
-15.5 | -0.571 | 0.13163 | -0.02 | -4.335
-15 | -0.589 | 0.12485 | -0.02 | -4.715
-14.5 | -0.601 | 0.11651 | -0.021 | -5.16
-14 | -0.61 | 0.10769 | -0.021 | -5.669
-13.5 | -0.618 | 0.10147 | -0.022 | -6.086
-13 | -0.622 | 0.09482 | -0.022 | -6.557
-12.5 | -0.623 | 0.0886 | -0.022 | -7.029
-12 | -0.62 | 0.08319 | -0.022 | -7.457
-11.5 | -0.614 | 0.07776 | -0.023 | -7.899
-11 | -0.604 | 0.07244 | -0.022 | -8.339
-10.5 | -0.591 | 0.06812 | -0.023 | -8.669
-10 | -0.573 | 0.06321 | -0.024 | -9.064
-9.5 | -0.551 | 0.05923 | -0.025 | -9.309
-9 | -0.526 | 0.05566 | -0.026 | -9.453
-8.5 | -0.497 | 0.052 | -0.027 | -9.564
-8 | -0.465 | 0.04853 | -0.028 | -9.591
-7.5 | -0.527 | 0.01028 | -0.058 | -51.251
-7 | -0.482 | 0.00952 | -0.059 | -50.667
-6.5 | -0.432 | 0.0095 | -0.059 | -45.469
-6 | -0.38 | 0.00915 | -0.06 | -41.471
-5.5 | -0.325 | 0.00883 | -0.06 | -36.875
-5 | -0.27 | 0.00858 | -0.061 | -31.454
-4.5 | -0.213 | 0.00833 | -0.061 | -25.61
-4 | -0.156 | 0.00814 | -0.062 | -19.162
-3.5 | -0.098 | 0.00798 | -0.062 | -12.256
-3 | -0.039 | 0.00779 | -0.063 | -5.029
-2.5 | 0.02 | 0.00575 | -0.063 | 3.43
-2 | 0.079 | 0.0058 | -0.064 | 13.581
-1.5 | 0.138 | 0.00583 | -0.064 | 23.685
-1 | 0.197 | 0.00587 | -0.065 | 33.607
-0.5 | 0.257 | 0.00594 | -0.066 | 43.171
0 | 0.316 | 0.00598 | -0.066 | 52.824
0.5 | 0.375 | 0.0061 | -0.066 | 61.506
1 | 0.434 | 0.00615 | -0.067 | 70.631
1.5 | 0.492 | 0.00626 | -0.067 | 78.684
2 | 0.55 | 0.00593 | -0.068 | 92.68
2.5 | 0.608 | 0.00603 | -0.068 | 100.742
3 | 0.665 | 0.00609 | -0.069 | 109.21
3.5 | 0.72 | 0.00959 | -0.069 | 75.134
4 | 0.775 | 0.01 | -0.07 | 77.494
4.5 | 0.829 | 0.01035 | -0.07 | 80.07
5 | 0.881 | 0.01067 | -0.071 | 82.573
5.5 | 0.929 | 0.01051 | -0.071 | 88.46
6 | 0.974 | 0.01093 | -0.071 | 89.113
6.5 | 1.015 | 0.01132 | -0.072 | 89.674
7 | 1.052 | 0.01182 | -0.072 | 88.995
7.5 | 1.084 | 0.01425 | -0.073 | 76.023
8 | 1.11 | 0.015 | -0.073 | 73.959
8.5 | 1.129 | 0.01579 | -0.073 | 71.513
9 | 1.142 | 0.01652 | -0.073 | 69.14
9.5 | 1.136 | 0.01798 | -0.072 | 63.174
10 | 0.946 | 0.06397 | -0.038 | 14.785
10.5 | 0.944 | 0.06887 | -0.036 | 13.701
11 | 0.938 | 0.07487 | -0.034 | 12.528
11.5 | 0.925 | 0.07997 | -0.034 | 11.571
12 | 0.905 | 0.08463 | -0.032 | 10.694
12.5 | 0.882 | 0.0918 | -0.032 | 9.605
13 | 0.855 | 0.09686 | -0.032 | 8.829
13.5 | 0.826 | 0.10498 | -0.031 | 7.867
14 | 0.795 | 0.1099 | -0.03 | 7.232

## 42. Re 1M Mach 0.00 (2)
BIGFOIL.COM POLAR EXPORT
NACA64-311
NACA64-311 |  |  |  | Cl Max: | 1.384 | at alpha= | 14.5 | deg
XFOIL ncrit=9 |  |  |  | L/D Max: | 102.991 | at alpha= | 3.5 | deg
Re: | 1000000 |  |  | Cd Min: | 0.25885 | at alpha= | 19.5 | deg
Mach: | 0 |  |  | Cl=0 at alpha= | -2.3556 | deg
|  |  |  | @ Cl=0.1, Cd= | 0.0054074
|  |  |  | @ Cl=0.4, Cd= | 0.0055002
|  |  |  | @ Cl=0.6, Cd= | 0.006032
alpha (deg) | Cl | Cd | Cm | Cl/Cd
-16 | -0.576 | 0.18064 | 0.0073 | -3.1887
-15.5 | -0.5675 | 0.17138 | 0.0026 | -3.3114
-15 | -0.5577 | 0.16299 | -0.001 | -3.4217
-14.5 | -0.5509 | 0.15479 | -0.0037 | -3.559
-14 | -0.5371 | 0.1492 | -0.006 | -3.5999
-13.5 | -0.5274 | 0.14218 | -0.0089 | -3.7094
-13 | -0.5252 | 0.1313 | -0.0143 | -4
-12.5 | -0.524 | 0.12139 | -0.0182 | -4.3167
-12 | -0.7887 | 0.04746 | -0.0599 | -16.6182
-11.5 | -0.8372 | 0.03771 | -0.0625 | -22.201
-11 | -0.8598 | 0.03266 | -0.0579 | -26.3258
-10.5 | -0.8404 | 0.03035 | -0.0552 | -27.6903
-10 | -0.8153 | 0.02838 | -0.0525 | -28.728
-9.5 | -0.7873 | 0.02588 | -0.0502 | -30.4212
-9 | -0.7302 | 0.02188 | -0.0537 | -33.3729
-8 | -0.6088 | 0.01555 | -0.0599 | -39.1511
-7.5 | -0.5457 | 0.0144 | -0.0624 | -37.8958
-7 | -0.4933 | 0.0131 | -0.0623 | -37.6565
-6.5 | -0.443 | 0.01214 | -0.0615 | -36.4909
-6 | -0.3953 | 0.01065 | -0.0606 | -37.1174
-5.5 | -0.3431 | 0.01003 | -0.0602 | -34.2074
-5 | -0.2898 | 0.00948 | -0.0599 | -30.5696
-4.5 | -0.2362 | 0.00876 | -0.0598 | -26.9635
-4 | -0.1811 | 0.00841 | -0.0598 | -21.5339
-3.5 | -0.1258 | 0.00797 | -0.0599 | -15.7842
-3 | -0.0708 | 0.00722 | -0.0603 | -9.8061
-2.5 | -0.0164 | 0.00571 | -0.0614 | -2.8722
-2 | 0.0404 | 0.00549 | -0.0618 | 7.3588
-1.5 | 0.0975 | 0.00541 | -0.0621 | 18.0222
-1 | 0.1545 | 0.00535 | -0.0624 | 28.8785
-0.5 | 0.2118 | 0.00537 | -0.0627 | 39.4413
0 | 0.2691 | 0.00539 | -0.0631 | 49.9258
0.5 | 0.3264 | 0.00543 | -0.0634 | 60.1105
1 | 0.3836 | 0.00548 | -0.0637 | 70
1.5 | 0.4404 | 0.00555 | -0.064 | 79.3514
2 | 0.4966 | 0.00566 | -0.0641 | 87.7385
2.5 | 0.5519 | 0.00585 | -0.0641 | 94.3419
3 | 0.6074 | 0.00606 | -0.0641 | 100.231
3.5 | 0.6612 | 0.00642 | -0.0638 | 102.9907
4 | 0.7054 | 0.00797 | -0.0625 | 88.5069
5 | 0.7978 | 0.0105 | -0.0601 | 75.981
5.5 | 0.847 | 0.01116 | -0.059 | 75.8961
6 | 0.8945 | 0.01165 | -0.0575 | 76.7811
6.5 | 0.9287 | 0.01237 | -0.0531 | 75.0768
7 | 0.982 | 0.01307 | -0.0532 | 75.1339
7.5 | 1.0297 | 0.01417 | -0.0525 | 72.6676
8 | 1.076 | 0.01533 | -0.0514 | 70.1892
8.5 | 1.1226 | 0.01632 | -0.0505 | 68.7868
9 | 1.1658 | 0.01755 | -0.0491 | 66.4274
9.5 | 1.2028 | 0.01936 | -0.0468 | 62.1281
10 | 1.2431 | 0.0206 | -0.045 | 60.3447
10.5 | 1.2796 | 0.02193 | -0.0428 | 58.3493
11 | 1.306 | 0.02356 | -0.0391 | 55.4329
11.5 | 1.316 | 0.027 | -0.034 | 48.7407
12 | 1.3362 | 0.02926 | -0.0306 | 45.6664
12.5 | 1.3506 | 0.03221 | -0.0274 | 41.9311
13 | 1.363 | 0.0354 | -0.0249 | 38.5028
13.5 | 1.373 | 0.03897 | -0.023 | 35.2322
14 | 1.3825 | 0.04281 | -0.0219 | 32.2939
14.5 | 1.384 | 0.04794 | -0.0216 | 28.8694
15 | 1.3686 | 0.05577 | -0.0225 | 24.5401
15.5 | 1.3294 | 0.06813 | -0.0262 | 19.5127
16 | 1.2893 | 0.08272 | -0.0331 | 15.5863
16.5 | 1.248 | 0.10005 | -0.0431 | 12.4738
17 | 1.2095 | 0.11954 | -0.0553 | 10.118
17.5 | 0.9536 | 0.22095 | -0.1084 | 4.3159
18 | 0.9622 | 0.23231 | -0.1145 | 4.1419
18.5 | 0.976 | 0.24166 | -0.12 | 4.0387
19 | 0.9902 | 0.25182 | -0.1264 | 3.9322
19.5 | 1.006 | 0.25885 | -0.1311 | 3.8864

## 43. Re 1M Mach 0.10 (1)
BIGFOIL.COM POLAR EXPORT
NACA64-311
NACA64-311 |  |  |  | Cl Max: | 1.137 | at alpha= | 9 | deg
JavaFoil+Calcfoil stall+Eppler ext transition |  |  |  | L/D Max: | 109.752 | at alpha= | 3 | deg
Re: | 1000000 |  |  | Cd Min: | 0.00574 | at alpha= | -2.5 | deg
Mach: | 0.1 |  |  | Cl=0 at alpha= | -2.6695 | deg
|  |  |  | @ Cl=0.1, Cd= | 0.005821
|  |  |  | @ Cl=0.4, Cd= | 0.0061429
|  |  |  | @ Cl=0.6, Cd= | 0.006001
alpha (deg) | Cl | Cd | Cm | Cl/Cd
-17.5 | -0.443 | 0.16489 | -0.019 | -2.687
-17 | -0.467 | 0.1601 | -0.02 | -2.916
-16.5 | -0.491 | 0.14736 | -0.02 | -3.33
-16 | -0.514 | 0.14331 | -0.02 | -3.589
-15.5 | -0.537 | 0.13146 | -0.02 | -4.085
-15 | -0.558 | 0.12624 | -0.02 | -4.423
-14.5 | -0.574 | 0.11806 | -0.02 | -4.864
-14 | -0.587 | 0.11066 | -0.021 | -5.305
-13.5 | -0.597 | 0.1022 | -0.021 | -5.843
-13 | -0.605 | 0.09452 | -0.021 | -6.396
-12.5 | -0.609 | 0.08924 | -0.022 | -6.82
-12 | -0.609 | 0.08379 | -0.023 | -7.27
-11.5 | -0.605 | 0.07876 | -0.022 | -7.686
-11 | -0.597 | 0.07289 | -0.022 | -8.196
-10.5 | -0.586 | 0.06815 | -0.023 | -8.596
-10 | -0.57 | 0.06397 | -0.024 | -8.908
-9.5 | -0.55 | 0.05968 | -0.025 | -9.21
-9 | -0.525 | 0.05596 | -0.026 | -9.388
-8.5 | -0.497 | 0.0524 | -0.027 | -9.49
-8 | -0.466 | 0.04878 | -0.028 | -9.553
-7.5 | -0.431 | 0.04539 | -0.031 | -9.496
-7 | -0.484 | 0.00958 | -0.059 | -50.498
-6.5 | -0.434 | 0.00951 | -0.06 | -45.592
-6 | -0.381 | 0.00918 | -0.06 | -41.535
-5.5 | -0.327 | 0.00892 | -0.061 | -36.655
-5 | -0.271 | 0.00857 | -0.061 | -31.634
-4.5 | -0.214 | 0.00833 | -0.062 | -25.742
-4 | -0.157 | 0.00812 | -0.062 | -19.288
-3.5 | -0.098 | 0.00796 | -0.063 | -12.34
-3 | -0.039 | 0.00784 | -0.063 | -5.025
-2.5 | 0.02 | 0.00574 | -0.064 | 3.453
-2 | 0.079 | 0.0058 | -0.064 | 13.665
-1.5 | 0.139 | 0.00586 | -0.065 | 23.666
-1 | 0.198 | 0.00587 | -0.065 | 33.783
-0.5 | 0.258 | 0.00596 | -0.066 | 43.29
0 | 0.318 | 0.00602 | -0.066 | 52.755
0.5 | 0.377 | 0.0061 | -0.067 | 61.848
1 | 0.436 | 0.00621 | -0.067 | 70.288
1.5 | 0.495 | 0.00588 | -0.068 | 84.193
2 | 0.553 | 0.00592 | -0.068 | 93.322
2.5 | 0.611 | 0.00602 | -0.069 | 101.518
3 | 0.668 | 0.00609 | -0.069 | 109.752
3.5 | 0.724 | 0.00967 | -0.07 | 74.858
4 | 0.779 | 0.01004 | -0.07 | 77.566
4.5 | 0.833 | 0.01037 | -0.07 | 80.265
5 | 0.885 | 0.01077 | -0.071 | 82.116
5.5 | 0.933 | 0.01054 | -0.071 | 88.581
6 | 0.978 | 0.01096 | -0.072 | 89.192
6.5 | 1.018 | 0.01142 | -0.072 | 89.169
7 | 1.054 | 0.01192 | -0.073 | 88.497
7.5 | 1.085 | 0.01438 | -0.073 | 75.421
8 | 1.109 | 0.01518 | -0.073 | 73.085
8.5 | 1.127 | 0.016 | -0.073 | 70.433
9 | 1.137 | 0.01679 | -0.073 | 67.691
9.5 | 0.939 | 0.0593 | -0.04 | 15.83
10 | 0.937 | 0.06507 | -0.036 | 14.393
10.5 | 0.933 | 0.07031 | -0.035 | 13.264
11 | 0.924 | 0.07484 | -0.033 | 12.348
11.5 | 0.908 | 0.08052 | -0.032 | 11.271
12 | 0.884 | 0.08707 | -0.032 | 10.151
12.5 | 0.856 | 0.09395 | -0.031 | 9.109
13 | 0.825 | 0.09868 | -0.031 | 8.356
13.5 | 0.791 | 0.10564 | -0.03 | 7.488
14 | 0.756 | 0.11424 | -0.03 | 6.615

## 44. Re 1M Mach 0.10 (2)
BIGFOIL.COM POLAR EXPORT
NACA64-311
NACA64-311 |  |  |  | Cl Max: | 1.3556 | at alpha= | 14 | deg
XFOIL ncrit=9 |  |  |  | L/D Max: | 102.926 | at alpha= | 3.5 | deg
Re: | 1000000 |  |  | Cd Min: | 0.25299 | at alpha= | 19 | deg
Mach: | 0.1 |  |  | Cl=0 at alpha= | -2.3529 | deg
|  |  |  | @ Cl=0.1, Cd= | 0.0054178
|  |  |  | @ Cl=0.4, Cd= | 0.0055176
|  |  |  | @ Cl=0.6, Cd= | 0.0060393
alpha (deg) | Cl | Cd | Cm | Cl/Cd
-15.5 | -0.5674 | 0.17205 | 0.0027 | -3.2979
-15 | -0.5573 | 0.16368 | -0.0009 | -3.4048
-14.5 | -0.5498 | 0.15555 | -0.0036 | -3.5346
-14 | -0.5359 | 0.14991 | -0.0058 | -3.5748
-13.5 | -0.5259 | 0.14287 | -0.0088 | -3.681
-13 | -0.5233 | 0.13208 | -0.0142 | -3.962
-12.5 | -0.5215 | 0.12231 | -0.0181 | -4.2638
-12 | -0.5349 | 0.11019 | -0.0227 | -4.8543
-11.5 | -0.7818 | 0.0438 | -0.0622 | -17.8493
-11 | -0.7912 | 0.03955 | -0.0624 | -20.0051
-10.5 | -0.8136 | 0.03429 | -0.058 | -23.727
-10 | -0.7954 | 0.03195 | -0.0551 | -24.8951
-9.5 | -0.7826 | 0.02875 | -0.0509 | -27.2209
-9 | -0.7314 | 0.02334 | -0.0545 | -31.3368
-8.5 | -0.6699 | 0.02024 | -0.0578 | -33.0978
-8 | -0.6118 | 0.01589 | -0.0607 | -38.5022
-7 | -0.496 | 0.01335 | -0.0629 | -37.1536
-6.5 | -0.4457 | 0.01228 | -0.062 | -36.2948
-6 | -0.3976 | 0.01079 | -0.061 | -36.8489
-5.5 | -0.3454 | 0.01012 | -0.0606 | -34.1304
-5 | -0.2917 | 0.00953 | -0.0603 | -30.6086
-4.5 | -0.2379 | 0.00881 | -0.0601 | -27.0034
-4 | -0.1825 | 0.00843 | -0.0601 | -21.6489
-3.5 | -0.1268 | 0.008 | -0.0602 | -15.85
-3 | -0.0714 | 0.00729 | -0.0606 | -9.7942
-2.5 | -0.0168 | 0.00576 | -0.0617 | -2.9167
-2 | 0.0403 | 0.0055 | -0.0621 | 7.3273
-1.5 | 0.0979 | 0.00542 | -0.0624 | 18.0627
-1 | 0.1552 | 0.00536 | -0.0627 | 28.9552
-0.5 | 0.2128 | 0.00538 | -0.063 | 39.5539
0 | 0.2705 | 0.00541 | -0.0634 | 50
0.5 | 0.3281 | 0.00545 | -0.0637 | 60.2018
1 | 0.3856 | 0.0055 | -0.064 | 70.1091
1.5 | 0.4428 | 0.00557 | -0.0643 | 79.4973
2 | 0.4993 | 0.00568 | -0.0644 | 87.9049
2.5 | 0.555 | 0.00587 | -0.0643 | 94.5486
3 | 0.6108 | 0.00608 | -0.0643 | 100.4605
3.5 | 0.6649 | 0.00646 | -0.0641 | 102.9257
4 | 0.7086 | 0.0081 | -0.0626 | 87.4815
4.5 | 0.7529 | 0.00971 | -0.0612 | 77.5386
5 | 0.8022 | 0.01055 | -0.0602 | 76.0379
5.5 | 0.8519 | 0.01122 | -0.0591 | 75.9269
6 | 0.8994 | 0.01175 | -0.0575 | 76.5447
6.5 | 0.9336 | 0.01247 | -0.053 | 74.8677
7 | 0.9868 | 0.01321 | -0.0529 | 74.701
7.5 | 1.0315 | 0.01468 | -0.0516 | 70.2657
8 | 1.0806 | 0.01556 | -0.0508 | 69.4473
8.5 | 1.127 | 0.01661 | -0.0497 | 67.8507
9 | 1.1658 | 0.01833 | -0.0476 | 63.6007
9.5 | 1.2063 | 0.01978 | -0.0457 | 60.9858
10 | 1.2453 | 0.02117 | -0.0436 | 58.8238
10.5 | 1.2789 | 0.02257 | -0.0407 | 56.6637
11 | 1.2964 | 0.02515 | -0.036 | 51.5467
11.5 | 1.3119 | 0.02814 | -0.0317 | 46.6205
12 | 1.3279 | 0.03098 | -0.0281 | 42.8631
12.5 | 1.3378 | 0.03453 | -0.025 | 38.7431
13 | 1.346 | 0.0383 | -0.0226 | 35.1436
13.5 | 1.3516 | 0.04256 | -0.0212 | 31.7575
14 | 1.3556 | 0.04733 | -0.0207 | 28.6415
14.5 | 1.3473 | 0.05416 | -0.0214 | 24.8763
15 | 1.3209 | 0.06432 | -0.0242 | 20.5364
15.5 | 1.2801 | 0.07848 | -0.0305 | 16.3112
16 | 1.2411 | 0.09482 | -0.0397 | 13.089
16.5 | 1.1944 | 0.11597 | -0.053 | 10.2992
17 | 0.9394 | 0.21633 | -0.1057 | 4.3424
17.5 | 0.9553 | 0.2224 | -0.1096 | 4.2954
18 | 0.965 | 0.23353 | -0.1155 | 4.1322
18.5 | 0.9791 | 0.24283 | -0.1211 | 4.032
19 | 0.9935 | 0.25299 | -0.1274 | 3.927

## 45. Re 1M Mach 0.25 (1)
BIGFOIL.COM POLAR EXPORT
NACA64-311
NACA64-311 |  |  |  | Cl Max: | 1.098 | at alpha= | 8 | deg
JavaFoil+Calcfoil stall+Eppler ext transition |  |  |  | L/D Max: | 111.122 | at alpha= | 3 | deg
Re: | 1000000 |  |  | Cd Min: | 0.00585 | at alpha= | -2 | deg
Mach: | 0.25 |  |  | Cl=0 at alpha= | -2.6667 | deg
|  |  |  | @ Cl=0.1, Cd= | 0.0058593
|  |  |  | @ Cl=0.4, Cd= | 0.0061731
|  |  |  | @ Cl=0.6, Cd= | 0.11342
alpha (deg) | Cl | Cd | Cm | Cl/Cd
-15.5 | -0.201 | 0.14536 | -0.022 | -1.382
-15 | -0.272 | 0.13912 | -0.022 | -1.957
-14.5 | -0.327 | 0.12499 | -0.022 | -2.613
-14 | -0.374 | 0.11905 | -0.022 | -3.139
-13.5 | -0.416 | 0.125 | -0.021 | -3.326
-13 | -0.453 | 0.10555 | -0.022 | -4.293
-12.5 | -0.485 | 0.10121 | -0.022 | -4.788
-12 | -0.51 | 0.09234 | -0.022 | -5.522
-11.5 | -0.529 | 0.08609 | -0.022 | -6.14
-11 | -0.54 | 0.0783 | -0.022 | -6.899
-10.5 | -0.545 | 0.07218 | -0.022 | -7.546
-10 | -0.542 | 0.06668 | -0.023 | -8.13
-9.5 | -0.533 | 0.06223 | -0.024 | -8.558
-9 | -0.517 | 0.05758 | -0.025 | -8.973
-8.5 | -0.495 | 0.05335 | -0.026 | -9.273
-8 | -0.467 | 0.04999 | -0.027 | -9.347
-7.5 | -0.434 | 0.047 | -0.028 | -9.229
-7 | -0.488 | 0.0103 | -0.06 | -47.377
-6.5 | -0.441 | 0.00953 | -0.061 | -46.281
-6 | -0.389 | 0.00911 | -0.062 | -42.701
-5.5 | -0.334 | 0.00911 | -0.062 | -36.69
-5 | -0.278 | 0.00876 | -0.063 | -31.702
-4.5 | -0.22 | 0.0085 | -0.063 | -25.858
-4 | -0.161 | 0.00824 | -0.064 | -19.517
-3.5 | -0.101 | 0.00808 | -0.064 | -12.481
-3 | -0.04 | 0.00789 | -0.065 | -5.129
-2.5 | 0.02 | 0.00774 | -0.066 | 2.628
-2 | 0.081 | 0.00585 | -0.066 | 13.91
-1.5 | 0.142 | 0.00588 | -0.067 | 24.247
-1 | 0.204 | 0.00595 | -0.067 | 34.234
-0.5 | 0.265 | 0.00603 | -0.068 | 43.916
0 | 0.326 | 0.00606 | -0.068 | 53.829
0.5 | 0.387 | 0.00615 | -0.069 | 62.96
1 | 0.449 | 0.00626 | -0.069 | 71.619
1.5 | 0.508 | 0.00594 | -0.07 | 85.434
2 | 0.568 | 0.00601 | -0.07 | 94.532
2.5 | 0.627 | 0.00609 | -0.071 | 103.021
3 | 0.686 | 0.00617 | -0.071 | 111.122
3.5 | 0.743 | 0.00995 | -0.071 | 74.673
4 | 0.799 | 0.01029 | -0.072 | 77.632
4.5 | 0.853 | 0.01067 | -0.072 | 80.009
5 | 0.905 | 0.01043 | -0.073 | 86.789
5.5 | 0.953 | 0.0109 | -0.073 | 87.425
6 | 0.996 | 0.01141 | -0.074 | 87.265
6.5 | 1.033 | 0.0137 | -0.074 | 75.435
7 | 1.063 | 0.01434 | -0.074 | 74.17
7.5 | 1.086 | 0.01518 | -0.075 | 71.538
8 | 1.098 | 0.01608 | -0.075 | 68.319
8.5 | 0.905 | 0.05313 | -0.042 | 17.029
9 | 0.897 | 0.05886 | -0.037 | 15.24
9.5 | 0.886 | 0.06387 | -0.034 | 13.867
10 | 0.867 | 0.06872 | -0.033 | 12.615
10.5 | 0.84 | 0.07525 | -0.032 | 11.162
11 | 0.805 | 0.08225 | -0.03 | 9.787
11.5 | 0.756 | 0.09129 | -0.03 | 8.281
12 | 0.695 | 0.09556 | -0.03 | 7.269
12.5 | 0.626 | 0.10472 | -0.03 | 5.978
13 | 0.552 | 0.11342 | -0.03 | 4.864

## 46. Re 1M Mach 0.25 (2)
BIGFOIL.COM POLAR EXPORT
NACA64-311
NACA64-311 |  |  |  | Cl Max: | 1.248 | at alpha= | 10.5 | deg
XFOIL ncrit=9 |  |  |  | L/D Max: | 101.997 | at alpha= | 3.5 | deg
Re: | 1000000 |  |  | Cd Min: | 0.24318 | at alpha= | -20 | deg
Mach: | 0.25 |  |  | Cl=0 at alpha= | -2.3427 | deg
|  |  |  | @ Cl=0.1, Cd= | 0.0054897
|  |  |  | @ Cl=0.4, Cd= | 0.005595
|  |  |  | @ Cl=0.6, Cd= | 0.0060825
alpha (deg) | Cl | Cd | Cm | Cl/Cd
-20 | -0.7082 | 0.24318 | 0.0404 | -2.9122
-19.5 | -0.6907 | 0.23645 | 0.0363 | -2.9211
-19 | -0.673 | 0.22832 | 0.0316 | -2.9476
-18.5 | -0.6577 | 0.22027 | 0.0267 | -2.9859
-18 | -0.6419 | 0.21284 | 0.0225 | -3.0159
-17.5 | -0.6251 | 0.20649 | 0.0199 | -3.0273
-17 | -0.6086 | 0.19977 | 0.0163 | -3.0465
-16.5 | -0.5925 | 0.19297 | 0.0126 | -3.0704
-16 | -0.5786 | 0.18429 | 0.0081 | -3.1396
-15.5 | -0.5678 | 0.17551 | 0.0035 | -3.2351
-15 | -0.556 | 0.16724 | -0.0002 | -3.3246
-14.5 | -0.5452 | 0.15947 | -0.0028 | -3.4188
-14 | -0.5306 | 0.15353 | -0.0053 | -3.456
-13.5 | -0.5194 | 0.14631 | -0.0084 | -3.55
-13 | -0.5152 | 0.13584 | -0.0138 | -3.7927
-12.5 | -0.5103 | 0.12658 | -0.0175 | -4.0314
-12 | -0.5144 | 0.11676 | -0.0209 | -4.4056
-11.5 | -0.509 | 0.10918 | -0.0239 | -4.662
-11 | -0.4996 | 0.10304 | -0.0264 | -4.8486
-10.5 | -0.5273 | 0.08445 | -0.0356 | -6.2439
-10 | -0.558 | 0.06807 | -0.0466 | -8.1974
-9.5 | -0.6083 | 0.05146 | -0.0603 | -11.8208
-9 | -0.6606 | 0.04287 | -0.0583 | -15.4094
-8.5 | -0.6719 | 0.02824 | -0.0609 | -23.7925
-8 | -0.6229 | 0.01975 | -0.0652 | -31.5392
-7.5 | -0.563 | 0.01684 | -0.0672 | -33.4323
-7 | -0.5099 | 0.0151 | -0.0666 | -33.7682
-6.5 | -0.4599 | 0.01336 | -0.0651 | -34.4237
-6 | -0.4072 | 0.01232 | -0.064 | -33.0519
-5.5 | -0.3573 | 0.01065 | -0.0629 | -33.5493
-5 | -0.3025 | 0.00989 | -0.0623 | -30.5865
-4.5 | -0.2463 | 0.00935 | -0.062 | -26.3422
-4 | -0.1902 | 0.00861 | -0.0618 | -22.0906
-3.5 | -0.1325 | 0.00815 | -0.0618 | -16.2577
-3 | -0.0746 | 0.00764 | -0.062 | -9.7644
-2.5 | -0.0185 | 0.00601 | -0.0631 | -3.0782
-2 | 0.0403 | 0.00557 | -0.0636 | 7.2352
-1.5 | 0.0997 | 0.00549 | -0.0639 | 18.1603
-1 | 0.1589 | 0.00544 | -0.0642 | 29.2096
-0.5 | 0.2182 | 0.00545 | -0.0645 | 40.0367
0 | 0.2778 | 0.00549 | -0.0649 | 50.6011
0.5 | 0.3373 | 0.00553 | -0.0652 | 60.9946
1 | 0.3967 | 0.00559 | -0.0656 | 70.966
1.5 | 0.4558 | 0.00568 | -0.0658 | 80.2465
2 | 0.5142 | 0.0058 | -0.0659 | 88.6552
2.5 | 0.5718 | 0.00598 | -0.0657 | 95.6187
3 | 0.6296 | 0.00619 | -0.0657 | 101.7124
3.5 | 0.6844 | 0.00671 | -0.0651 | 101.997
4 | 0.7262 | 0.00877 | -0.0631 | 82.805
4.5 | 0.773 | 0.01021 | -0.0616 | 75.7101
5 | 0.8259 | 0.0109 | -0.0606 | 75.7706
5.5 | 0.8769 | 0.0116 | -0.0591 | 75.5948
6 | 0.9234 | 0.0125 | -0.0567 | 73.872
7 | 1.011 | 0.0141 | -0.0509 | 71.7021
7.5 | 1.0552 | 0.01576 | -0.0488 | 66.9543
8 | 1.1019 | 0.01707 | -0.0469 | 64.5518
8.5 | 1.1441 | 0.01867 | -0.0445 | 61.2801
9 | 1.179 | 0.02108 | -0.0412 | 55.9298
9.5 | 1.2124 | 0.02315 | -0.0375 | 52.3715
10 | 1.2388 | 0.02524 | -0.0332 | 49.0808
10.5 | 1.248 | 0.02917 | -0.028 | 42.7837
11 | 1.2471 | 0.03432 | -0.0231 | 36.3374
11.5 | 1.2336 | 0.04085 | -0.0195 | 30.1983
12 | 1.2041 | 0.0497 | -0.0182 | 24.2274
12.5 | 1.1639 | 0.06117 | -0.0207 | 19.0273
13 | 1.1214 | 0.07511 | -0.0273 | 14.9301
13.5 | 1.0755 | 0.09314 | -0.0388 | 11.5471
14 | 1.0212 | 0.11983 | -0.0562 | 8.5221
15.5 | 0.9217 | 0.18987 | -0.0931 | 4.8544

## 47. Re 1M Mach 0.50 (1)
BIGFOIL.COM POLAR EXPORT
NACA64-311
NACA64-311 |  |  |  | Cl Max: | 1.195 | at alpha= | 20 | deg
JavaFoil+Calcfoil stall+Eppler ext transition |  |  |  | L/D Max: | 117.295 | at alpha= | 3 | deg
Re: | 1000000 |  |  | Cd Min: | 0.00599 | at alpha= | 0 | deg
Mach: | 0.5 |  |  | Cl=0 at alpha= | -2.6691 | deg
|  |  |  | @ Cl=0.1, Cd= | 0.0060806
|  |  |  | @ Cl=0.4, Cd= | 0.0060209
|  |  |  | @ Cl=0.6, Cd= | 0.0062443
alpha (deg) | Cl | Cd | Cm | Cl/Cd
-20 | -0.937 | 0.19708 | -0.029 | -4.752
-19.5 | -0.909 | 0.18927 | -0.029 | -4.804
-19 | -0.882 | 0.18074 | -0.029 | -4.878
-18.5 | -0.855 | 0.17634 | -0.029 | -4.85
-18 | -0.829 | 0.17031 | -0.029 | -4.867
-17.5 | -0.802 | 0.16733 | -0.029 | -4.796
-17 | -0.777 | 0.16204 | -0.03 | -4.793
-16.5 | -0.747 | 0.15974 | -0.028 | -4.679
-16 | -0.721 | 0.1528 | -0.028 | -4.717
-15.5 | -0.694 | 0.14555 | -0.029 | -4.769
-15 | -0.668 | 0.13784 | -0.029 | -4.843
-14.5 | -0.641 | 0.13286 | -0.029 | -4.824
-14 | -0.613 | 0.12785 | -0.028 | -4.795
-13.5 | -0.586 | 0.12371 | -0.028 | -4.737
-13 | -0.559 | 0.15117 | -0.028 | -3.699
-12.5 | -0.532 | 0.1152 | -0.029 | -4.622
-12 | -0.506 | 0.11181 | -0.029 | -4.522
-11.5 | -0.479 | 0.10621 | -0.029 | -4.507
-11 | -0.451 | 0.10344 | -0.027 | -4.359
-10.5 | -0.424 | 0.10047 | -0.028 | -4.22
-10 | -0.397 | 0.09192 | -0.028 | -4.32
-9.5 | -0.37 | 0.08967 | -0.028 | -4.128
-9 | -0.343 | 0.08695 | -0.029 | -3.946
-8.5 | -0.316 | 0.08115 | -0.026 | -3.89
-8 | -0.289 | 0.05946 | -0.027 | -4.856
-7.5 | -0.262 | 0.05346 | -0.028 | -4.895
-7 | -0.352 | 0.05115 | -0.026 | -6.886
-6.5 | -0.356 | 0.04525 | -0.027 | -7.86
-6 | -0.329 | 0.04171 | -0.031 | -7.889
-5.5 | -0.357 | 0.01028 | -0.069 | -34.766
-5 | -0.303 | 0.00989 | -0.07 | -30.616
-4.5 | -0.242 | 0.00891 | -0.071 | -27.165
-4 | -0.178 | 0.00853 | -0.071 | -20.899
-3.5 | -0.112 | 0.00855 | -0.072 | -13.121
-3 | -0.045 | 0.00831 | -0.073 | -5.427
-2.5 | 0.023 | 0.00817 | -0.073 | 2.78
-2 | 0.091 | 0.00607 | -0.074 | 14.976
-1.5 | 0.159 | 0.00615 | -0.074 | 25.875
-1 | 0.228 | 0.0062 | -0.075 | 36.754
-0.5 | 0.296 | 0.00627 | -0.076 | 47.259
0 | 0.365 | 0.00599 | -0.076 | 60.877
0.5 | 0.433 | 0.00605 | -0.077 | 71.491
1 | 0.501 | 0.00613 | -0.077 | 81.79
1.5 | 0.567 | 0.0062 | -0.078 | 91.533
2 | 0.634 | 0.00629 | -0.078 | 100.831
2.5 | 0.7 | 0.00642 | -0.079 | 108.962
3 | 0.764 | 0.00651 | -0.079 | 117.295
3.5 | 0.825 | 0.01033 | -0.08 | 79.88
4 | 0.883 | 0.01079 | -0.08 | 81.839
4.5 | 0.936 | 0.01139 | -0.081 | 82.235
5 | 0.982 | 0.01384 | -0.081 | 70.96
5.5 | 1.011 | 0.01478 | -0.082 | 68.412
6 | 0.819 | 0.04221 | -0.04 | 19.394
6.5 | 0.753 | 0.04847 | -0.034 | 15.531
7 | 0.518 | 0.05906 | -0.032 | 8.765
7.5 | 0.544 | 0.08006 | -0.033 | 6.796
8 | 0.57 | 0.08318 | -0.033 | 6.857
8.5 | 0.597 | 0.08347 | -0.036 | 7.154
9 | 0.624 | 0.08706 | -0.037 | 7.162
9.5 | 0.65 | 0.08952 | -0.037 | 7.257
10 | 0.676 | 0.0948 | -0.037 | 7.127
10.5 | 0.702 | 0.09949 | -0.039 | 7.06
11 | 0.729 | 0.11026 | -0.04 | 6.609
11.5 | 0.755 | 0.11343 | -0.041 | 6.652
12 | 0.78 | 0.11672 | -0.041 | 6.685
12.5 | 0.807 | 0.11875 | -0.042 | 6.793
13 | 0.834 | 0.12412 | -0.044 | 6.716
13.5 | 0.859 | 0.12784 | -0.045 | 6.72
14 | 0.885 | 0.13118 | -0.045 | 6.744
14.5 | 0.911 | 0.14122 | -0.046 | 6.45
15 | 0.938 | 0.14432 | -0.048 | 6.499
15.5 | 0.963 | 0.15111 | -0.048 | 6.375
16 | 0.989 | 0.15475 | -0.049 | 6.389
16.5 | 1.015 | 0.16066 | -0.05 | 6.316
17 | 1.042 | 0.16405 | -0.051 | 6.351
17.5 | 1.067 | 0.17384 | -0.052 | 6.136
18 | 1.092 | 0.17639 | -0.052 | 6.19
18.5 | 1.117 | 0.18086 | -0.053 | 6.177
19 | 1.145 | 0.19247 | -0.055 | 5.95
19.5 | 1.17 | 0.19111 | -0.055 | 6.122
20 | 1.195 | 0.19731 | -0.055 | 6.054

## 48. Re 1M Mach 0.50 (2)
BIGFOIL.COM POLAR EXPORT
NACA64-311
NACA64-311 |  |  |  | Cl Max: | 1.1579 | at alpha= | 20 | deg
XFOIL ncrit=9 |  |  |  | L/D Max: | 105.229 | at alpha= | 3 | deg
Re: | 1000000 |  |  | Cd Min: | 0.30915 | at alpha= | 20 | deg
Mach: | 0.5 |  |  | Cl=0 at alpha= | -2.3023 | deg
|  |  |  | @ Cl=0.1, Cd= | 0.0058455
|  |  |  | @ Cl=0.4, Cd= | 0.0059426
|  |  |  | @ Cl=0.6, Cd= | 0.0062709
alpha (deg) | Cl | Cd | Cm | Cl/Cd
-20 | -0.7686 | 0.2659 | 0.0504 | -2.8906
-19.5 | -0.7463 | 0.25717 | 0.0452 | -2.902
-19 | -0.7246 | 0.24813 | 0.0396 | -2.9202
-18.5 | -0.7039 | 0.23934 | 0.0343 | -2.941
-18 | -0.6827 | 0.23119 | 0.0303 | -2.953
-17.5 | -0.6614 | 0.22385 | 0.0261 | -2.9547
-17 | -0.6403 | 0.21582 | 0.0215 | -2.9668
-16.5 | -0.6196 | 0.20705 | 0.0165 | -2.9925
-16 | -0.6013 | 0.19825 | 0.0114 | -3.033
-15.5 | -0.5838 | 0.18936 | 0.0065 | -3.083
-15 | -0.5645 | 0.18131 | 0.0036 | -3.1135
-14.5 | -0.5457 | 0.17389 | 0 | -3.1382
-14 | -0.5278 | 0.1663 | -0.0037 | -3.1738
-13.5 | -0.5147 | 0.15684 | -0.0093 | -3.2817
-13 | -0.5019 | 0.148 | -0.0135 | -3.3912
-12.5 | -0.4891 | 0.13976 | -0.0159 | -3.4996
-12 | -0.4738 | 0.1329 | -0.0185 | -3.5651
-11.5 | -0.4623 | 0.12509 | -0.0218 | -3.6957
-11 | -0.4554 | 0.11533 | -0.0275 | -3.9487
-10.5 | -0.4487 | 0.10654 | -0.0311 | -4.2116
-10 | -0.4443 | 0.0976 | -0.0349 | -4.5523
-9.5 | -0.4445 | 0.08986 | -0.037 | -4.9466
-9 | -0.4479 | 0.08048 | -0.0415 | -5.5654
-8.5 | -0.4571 | 0.07018 | -0.0471 | -6.5133
-8 | -0.4734 | 0.05738 | -0.0567 | -8.2503
-7.5 | -0.4894 | 0.04368 | -0.0728 | -11.2042
-7 | -0.4759 | 0.03247 | -0.0855 | -14.6566
-6.5 | -0.4729 | 0.02543 | -0.0821 | -18.5961
-6 | -0.4474 | 0.01918 | -0.0784 | -23.3264
-5.5 | -0.4002 | 0.01502 | -0.0754 | -26.6445
-5 | -0.3442 | 0.01257 | -0.0731 | -27.3827
-4.5 | -0.2843 | 0.01099 | -0.0712 | -25.869
-4 | -0.2214 | 0.00998 | -0.0698 | -22.1844
-3.5 | -0.1577 | 0.00898 | -0.0691 | -17.5612
-3 | -0.0916 | 0.00838 | -0.0687 | -10.9308
-2.5 | -0.0253 | 0.00779 | -0.0687 | -3.2478
-2 | 0.0387 | 0.00599 | -0.0701 | 6.4608
-1.5 | 0.1066 | 0.00583 | -0.0705 | 18.2847
-1 | 0.1743 | 0.00579 | -0.0707 | 30.1036
-0.5 | 0.2421 | 0.00582 | -0.071 | 41.5979
0.5 | 0.378 | 0.00592 | -0.0718 | 63.8514
1 | 0.4461 | 0.00599 | -0.0722 | 74.4741
1.5 | 0.5138 | 0.00608 | -0.0723 | 84.5066
2 | 0.5808 | 0.00621 | -0.0721 | 93.5266
2.5 | 0.647 | 0.00642 | -0.0717 | 100.7788
3 | 0.7124 | 0.00677 | -0.0709 | 105.229
3.5 | 0.7552 | 0.00905 | -0.0674 | 83.4475
4 | 0.8043 | 0.01077 | -0.0644 | 74.6797
4.5 | 0.8633 | 0.01167 | -0.0621 | 73.976
5 | 0.9186 | 0.01277 | -0.059 | 71.9342
5.5 | 0.9655 | 0.0143 | -0.0544 | 67.5175
6 | 1.0047 | 0.01601 | -0.0484 | 62.7545
6.5 | 1.0195 | 0.01759 | -0.0378 | 57.9591
7 | 1.0489 | 0.021 | -0.0319 | 49.9476
7.5 | 1.0781 | 0.02574 | -0.0263 | 41.8842
8 | 1.0792 | 0.03203 | -0.0204 | 33.6934
8.5 | 1.062 | 0.0393 | -0.0165 | 27.0229
9 | 1.036 | 0.04798 | -0.0162 | 21.5923
9.5 | 1.0049 | 0.05865 | -0.0199 | 17.1338
10 | 0.9731 | 0.07146 | -0.0275 | 13.6174
10.5 | 0.9418 | 0.08737 | -0.0386 | 10.7794
11 | 0.9168 | 0.10605 | -0.0509 | 8.645
11.5 | 0.898 | 0.12262 | -0.0609 | 7.3234
12 | 0.8887 | 0.13799 | -0.0698 | 6.4403
12.5 | 0.8873 | 0.15216 | -0.078 | 5.8314
13 | 0.8926 | 0.16499 | -0.0853 | 5.41
13.5 | 0.9025 | 0.17714 | -0.0923 | 5.0948
14 | 0.9152 | 0.18874 | -0.099 | 4.849
14.5 | 0.9304 | 0.19949 | -0.1051 | 4.6639
15 | 0.9507 | 0.20828 | -0.1099 | 4.5645
15.5 | 0.9678 | 0.21897 | -0.1159 | 4.4198
16 | 0.9873 | 0.22949 | -0.1221 | 4.3021
16.5 | 1.0057 | 0.24154 | -0.13 | 4.1637
17 | 1.0268 | 0.25113 | -0.1359 | 4.0887
17.5 | 1.0487 | 0.25992 | -0.1415 | 4.0347
18 | 1.0709 | 0.26827 | -0.1465 | 3.9919
18.5 | 1.0924 | 0.27827 | -0.1522 | 3.9257
19 | 1.1136 | 0.2885 | -0.1589 | 3.86
19.5 | 1.1355 | 0.29963 | -0.1663 | 3.7897
20 | 1.1579 | 0.30915 | -0.1725 | 3.7454

## 49. Re 2M Mach 0.00 (1)
BIGFOIL.COM POLAR EXPORT
NACA64-311
NACA64-311 |  |  |  | Cl Max: | 1.156 | at alpha= | 9.5 | deg
JavaFoil+Calcfoil stall+Eppler ext transition |  |  |  | L/D Max: | 122.62 | at alpha= | 3 | deg
Re: | 2000000 |  |  | Cd Min: | 0.00535 | at alpha= | -2.5 | deg
Mach: | 0 |  |  | Cl=0 at alpha= | -2.6695 | deg
|  |  |  | @ Cl=0.1, Cd= | 0.0054278
|  |  |  | @ Cl=0.4, Cd= | 0.0055354
|  |  |  | @ Cl=0.6, Cd= | 0.0057603
alpha (deg) | Cl | Cd | Cm | Cl/Cd
-14 | -0.611 | 0.10176 | -0.023 | -6.007
-13.5 | -0.618 | 0.09549 | -0.023 | -6.475
-13 | -0.623 | 0.08839 | -0.024 | -7.044
-12.5 | -0.624 | 0.08303 | -0.024 | -7.513
-12 | -0.622 | 0.07877 | -0.025 | -7.893
-11.5 | -0.616 | 0.07364 | -0.025 | -8.362
-11 | -0.606 | 0.06919 | -0.026 | -8.754
-10.5 | -0.593 | 0.06447 | -0.027 | -9.191
-10 | -0.576 | 0.05916 | -0.029 | -9.744
-9.5 | -0.556 | 0.0547 | -0.031 | -10.172
-9 | -0.645 | 0.01069 | -0.056 | -60.319
-8.5 | -0.614 | 0.01009 | -0.057 | -60.846
-8 | -0.576 | 0.00921 | -0.058 | -62.509
-7.5 | -0.531 | 0.00918 | -0.058 | -57.879
-7 | -0.483 | 0.00868 | -0.059 | -55.626
-6.5 | -0.432 | 0.00844 | -0.059 | -51.242
-6 | -0.38 | 0.0081 | -0.06 | -46.865
-5.5 | -0.326 | 0.0079 | -0.06 | -41.231
-5 | -0.27 | 0.00765 | -0.061 | -35.283
-4.5 | -0.213 | 0.00751 | -0.061 | -28.426
-4 | -0.156 | 0.00733 | -0.062 | -21.288
-3.5 | -0.098 | 0.00721 | -0.062 | -13.56
-3 | -0.039 | 0.00709 | -0.063 | -5.527
-2.5 | 0.02 | 0.00535 | -0.063 | 3.688
-2 | 0.079 | 0.00541 | -0.064 | 14.57
-1.5 | 0.138 | 0.00546 | -0.064 | 25.267
-1 | 0.197 | 0.0055 | -0.065 | 35.88
-0.5 | 0.257 | 0.00556 | -0.066 | 46.114
0 | 0.316 | 0.0056 | -0.066 | 56.445
0.5 | 0.375 | 0.00551 | -0.066 | 68.041
1 | 0.434 | 0.00557 | -0.067 | 77.973
1.5 | 0.492 | 0.00563 | -0.067 | 87.39
2 | 0.55 | 0.0057 | -0.068 | 96.528
2.5 | 0.608 | 0.00577 | -0.068 | 105.457
3 | 0.665 | 0.00542 | -0.069 | 122.62
3.5 | 0.721 | 0.0086 | -0.069 | 83.801
4 | 0.775 | 0.00892 | -0.07 | 86.914
4.5 | 0.829 | 0.0092 | -0.07 | 90.058
5 | 0.881 | 0.00954 | -0.071 | 92.327
5.5 | 0.93 | 0.00989 | -0.071 | 94.039
6 | 0.975 | 0.01028 | -0.071 | 94.844
6.5 | 1.016 | 0.01 | -0.072 | 101.591
7 | 1.053 | 0.01042 | -0.072 | 101.06
7.5 | 1.085 | 0.01091 | -0.073 | 99.443
8 | 1.112 | 0.01321 | -0.073 | 84.176
8.5 | 1.133 | 0.01395 | -0.073 | 81.207
9 | 1.148 | 0.01459 | -0.074 | 78.679
9.5 | 1.156 | 0.01551 | -0.074 | 74.504
10 | 1.156 | 0.01649 | -0.074 | 70.095
10.5 | 1.144 | 0.01799 | -0.073 | 63.569
11 | 0.948 | 0.0681 | -0.043 | 13.92
11.5 | 0.935 | 0.07216 | -0.043 | 12.955
12 | 0.91 | 0.07927 | -0.039 | 11.48
12.5 | 0.885 | 0.08571 | -0.038 | 10.327
13 | 0.857 | 0.09158 | -0.036 | 9.363
13.5 | 0.828 | 0.09764 | -0.036 | 8.481
14 | 0.797 | 0.10384 | -0.035 | 7.671
14.5 | 0.764 | 0.11219 | -0.034 | 6.809

## 50. Re 2M Mach 0.00 (2)
BIGFOIL.COM POLAR EXPORT
NACA64-311
NACA64-311 |  |  |  | Cl Max: | 1.5668 | at alpha= | 15 | deg
XFOIL ncrit=9 |  |  |  | L/D Max: | 108.597 | at alpha= | 3 | deg
Re: | 2000000 |  |  | Cd Min: | 0.23568 | at alpha= | -20 | deg
Mach: | 0 |  |  | Cl=0 at alpha= | -2.3728 | deg
|  |  |  | @ Cl=0.1, Cd= | 0.0046697
|  |  |  | @ Cl=0.4, Cd= | 0.0046351
|  |  |  | @ Cl=0.6, Cd= | 0.0055266
alpha (deg) | Cl | Cd | Cm | Cl/Cd
-20 | -0.6961 | 0.23568 | 0.0375 | -2.9536
-19.5 | -0.6801 | 0.22984 | 0.0338 | -2.959
-19 | -0.664 | 0.22366 | 0.0301 | -2.9688
-18.5 | -0.6488 | 0.21518 | 0.0258 | -3.0152
-18 | -0.6345 | 0.2079 | 0.0221 | -3.0519
-16 | -1.0948 | 0.05551 | -0.0522 | -19.7226
-15.5 | -1.1428 | 0.04159 | -0.0615 | -27.4778
-15 | -1.1532 | 0.03464 | -0.0648 | -33.291
-14.5 | -1.1462 | 0.03056 | -0.0654 | -37.5065
-14 | -1.1315 | 0.02788 | -0.0644 | -40.5846
-13.5 | -1.1248 | 0.02554 | -0.0607 | -44.0407
-13 | -1.0957 | 0.02419 | -0.0585 | -45.2956
-12.5 | -1.0633 | 0.02283 | -0.0565 | -46.5747
-12 | -1.0483 | 0.01909 | -0.0529 | -54.9136
-11.5 | -1.007 | 0.0183 | -0.0514 | -55.0273
-11 | -0.9673 | 0.01745 | -0.0494 | -55.4327
-10.5 | -0.9102 | 0.01627 | -0.0512 | -55.9435
-10 | -0.8496 | 0.01509 | -0.0535 | -56.3022
-9.5 | -0.7819 | 0.0144 | -0.057 | -54.2986
-9 | -0.7207 | 0.01222 | -0.0599 | -58.9771
-8.5 | -0.6659 | 0.01151 | -0.0604 | -57.854
-8 | -0.6154 | 0.01095 | -0.0597 | -56.2009
-7.5 | -0.564 | 0.01037 | -0.0593 | -54.3877
-7 | -0.5119 | 0.00982 | -0.0589 | -52.1283
-6.5 | -0.4599 | 0.00905 | -0.0586 | -50.8177
-6 | -0.4061 | 0.00847 | -0.0586 | -47.9457
-5.5 | -0.351 | 0.00814 | -0.0587 | -43.1204
-5 | -0.2955 | 0.00786 | -0.0589 | -37.5954
-4.5 | -0.2401 | 0.0074 | -0.059 | -32.4459
-4 | -0.1838 | 0.00719 | -0.0593 | -25.5633
-3.5 | -0.1274 | 0.00691 | -0.0596 | -18.437
-3 | -0.0709 | 0.00663 | -0.06 | -10.6938
-2.5 | -0.0144 | 0.00597 | -0.0607 | -2.4121
-2 | 0.0422 | 0.00491 | -0.0618 | 8.5947
-1.5 | 0.0998 | 0.00467 | -0.0625 | 21.3704
-1 | 0.1576 | 0.00458 | -0.063 | 34.4105
-0.5 | 0.2153 | 0.0045 | -0.0635 | 47.8444
0.5 | 0.3307 | 0.00454 | -0.0644 | 72.8414
1 | 0.3881 | 0.00461 | -0.0648 | 84.1866
1.5 | 0.445 | 0.00473 | -0.0651 | 94.0803
2 | 0.5014 | 0.00491 | -0.0653 | 102.1181
2.5 | 0.5574 | 0.00514 | -0.0655 | 108.4436
3 | 0.6114 | 0.00563 | -0.0655 | 108.5968
3.5 | 0.659 | 0.00697 | -0.0646 | 94.5481
4.5 | 0.7606 | 0.00877 | -0.0637 | 86.7275
5 | 0.8145 | 0.0092 | -0.0636 | 88.5326
5.5 | 0.8676 | 0.0097 | -0.0634 | 89.4433
6 | 0.9212 | 0.01007 | -0.0632 | 91.4796
6.5 | 0.9722 | 0.01069 | -0.0626 | 90.9448
7 | 1.0239 | 0.01109 | -0.0621 | 92.3264
7.5 | 1.0719 | 0.01162 | -0.0609 | 92.2461
8 | 1.11 | 0.01223 | -0.0575 | 90.7604
8.5 | 1.1615 | 0.01282 | -0.0572 | 90.6006
9 | 1.2111 | 0.01353 | -0.0567 | 89.5122
9.5 | 1.2554 | 0.01474 | -0.0553 | 85.1696
10 | 1.3027 | 0.01549 | -0.0545 | 84.0994
10.5 | 1.3476 | 0.01638 | -0.0533 | 82.2711
11 | 1.3904 | 0.01734 | -0.0518 | 80.1845
11.5 | 1.4201 | 0.01931 | -0.0485 | 73.5422
12 | 1.4564 | 0.02027 | -0.0461 | 71.85
12.5 | 1.4842 | 0.02143 | -0.0424 | 69.258
13 | 1.5082 | 0.0229 | -0.0387 | 65.8603
13.5 | 1.5296 | 0.02471 | -0.0352 | 61.9021
14 | 1.5491 | 0.02683 | -0.0321 | 57.7376
14.5 | 1.5642 | 0.0295 | -0.0292 | 53.0237
15 | 1.5668 | 0.03354 | -0.0263 | 46.7144
15.5 | 1.5535 | 0.03961 | -0.024 | 39.2199
16 | 1.5561 | 0.04451 | -0.0233 | 34.9607
16.5 | 1.5553 | 0.05023 | -0.0235 | 30.9636
17 | 1.5457 | 0.05764 | -0.0249 | 26.8164
17.5 | 1.532 | 0.06638 | -0.0277 | 23.0792
18 | 1.5083 | 0.07768 | -0.0325 | 19.4168
18.5 | 1.4692 | 0.09312 | -0.0405 | 15.7775
19 | 1.4048 | 0.11612 | -0.0542 | 12.0978
19.5 | 1.1851 | 0.18373 | -0.097 | 6.4502

## 51. Re 2M Mach 0.10 (1)
BIGFOIL.COM POLAR EXPORT
NACA64-311
NACA64-311 |  |  |  | Cl Max: | 1.148 | at alpha= | 9.5 | deg
JavaFoil+Calcfoil stall+Eppler ext transition |  |  |  | L/D Max: | 122.755 | at alpha= | 3 | deg
Re: | 2000000 |  |  | Cd Min: | 0.00533 | at alpha= | -2.5 | deg
Mach: | 0.1 |  |  | Cl=0 at alpha= | -2.6695 | deg
|  |  |  | @ Cl=0.1, Cd= | 0.0054175
|  |  |  | @ Cl=0.4, Cd= | 0.0055312
|  |  |  | @ Cl=0.6, Cd= | 0.0057605
alpha (deg) | Cl | Cd | Cm | Cl/Cd
-14 | -0.588 | 0.10522 | -0.023 | -5.587
-13.5 | -0.598 | 0.09631 | -0.023 | -6.21
-13 | -0.605 | 0.08967 | -0.023 | -6.752
-12.5 | -0.61 | 0.08448 | -0.024 | -7.215
-12 | -0.61 | 0.07918 | -0.025 | -7.708
-11.5 | -0.607 | 0.07382 | -0.025 | -8.216
-11 | -0.599 | 0.0697 | -0.025 | -8.592
-10.5 | -0.587 | 0.06518 | -0.026 | -9.012
-10 | -0.572 | 0.06014 | -0.028 | -9.515
-9.5 | -0.553 | 0.05598 | -0.03 | -9.879
-9 | -0.641 | 0.01094 | -0.056 | -58.637
-8.5 | -0.613 | 0.01016 | -0.057 | -60.368
-8 | -0.577 | 0.00889 | -0.058 | -64.825
-7.5 | -0.533 | 0.00891 | -0.058 | -59.815
-7 | -0.484 | 0.00876 | -0.059 | -55.308
-6.5 | -0.434 | 0.00843 | -0.06 | -51.459
-6 | -0.381 | 0.0082 | -0.06 | -46.509
-5.5 | -0.327 | 0.00798 | -0.061 | -40.997
-5 | -0.271 | 0.00774 | -0.061 | -35.067
-4.5 | -0.214 | 0.0075 | -0.062 | -28.579
-4 | -0.157 | 0.00731 | -0.062 | -21.436
-3.5 | -0.098 | 0.0072 | -0.063 | -13.655
-3 | -0.039 | 0.00708 | -0.063 | -5.563
-2.5 | 0.02 | 0.00533 | -0.064 | 3.716
-2 | 0.079 | 0.0054 | -0.064 | 14.667
-1.5 | 0.139 | 0.00545 | -0.065 | 25.43
-1 | 0.198 | 0.00549 | -0.065 | 36.114
-0.5 | 0.258 | 0.00556 | -0.066 | 46.34
0 | 0.318 | 0.00563 | -0.066 | 56.441
0.5 | 0.377 | 0.0055 | -0.067 | 68.494
1 | 0.436 | 0.00558 | -0.067 | 78.15
1.5 | 0.495 | 0.00566 | -0.068 | 87.469
2 | 0.553 | 0.00572 | -0.068 | 96.786
2.5 | 0.611 | 0.00577 | -0.069 | 105.961
3 | 0.668 | 0.00544 | -0.069 | 122.755
3.5 | 0.724 | 0.00863 | -0.07 | 83.868
4 | 0.779 | 0.00895 | -0.07 | 87.029
4.5 | 0.833 | 0.00927 | -0.07 | 89.872
5 | 0.885 | 0.00956 | -0.071 | 92.534
5.5 | 0.934 | 0.00991 | -0.071 | 94.189
6 | 0.978 | 0.01031 | -0.072 | 94.9
6.5 | 1.019 | 0.0101 | -0.072 | 100.878
7 | 1.055 | 0.01054 | -0.073 | 100.099
7.5 | 1.087 | 0.01095 | -0.073 | 99.19
8 | 1.112 | 0.01338 | -0.073 | 83.115
8.5 | 1.131 | 0.01415 | -0.074 | 79.966
9 | 1.144 | 0.01482 | -0.074 | 77.19
9.5 | 1.148 | 0.01573 | -0.074 | 72.997
10 | 1.144 | 0.01679 | -0.074 | 68.145
10.5 | 1.113 | 0.01983 | -0.072 | 56.125
11 | 0.93 | 0.07049 | -0.04 | 13.189
11.5 | 0.911 | 0.07587 | -0.037 | 12.004
12 | 0.887 | 0.0811 | -0.038 | 10.938
12.5 | 0.858 | 0.08754 | -0.036 | 9.802
13 | 0.827 | 0.09415 | -0.035 | 8.781
13.5 | 0.793 | 0.0991 | -0.035 | 7.998
14 | 0.757 | 0.10776 | -0.034 | 7.026
14.5 | 0.72 | 0.11451 | -0.033 | 6.29

## 52. Re 2M Mach 0.10 (2)
BIGFOIL.COM POLAR EXPORT
NACA64-311
NACA64-311 |  |  |  | Cl Max: | 1.5423 | at alpha= | 14.5 | deg
XFOIL ncrit=9 |  |  |  | L/D Max: | 108.643 | at alpha= | 2.5 | deg
Re: | 2000000 |  |  | Cd Min: | 0.26575 | at alpha= | 20 | deg
Mach: | 0.1 |  |  | Cl=0 at alpha= | -2.371 | deg
|  |  |  | @ Cl=0.1, Cd= | 0.0046709
|  |  |  | @ Cl=0.4, Cd= | 0.004649
|  |  |  | @ Cl=0.6, Cd= | 0.0055314
alpha (deg) | Cl | Cd | Cm | Cl/Cd
-16 | -0.592 | 0.17603 | 0.0079 | -3.3631
-15 | -1.0786 | 0.04588 | -0.06 | -23.5092
-14.5 | -1.098 | 0.03718 | -0.065 | -29.532
-14 | -1.0927 | 0.0326 | -0.0663 | -33.5184
-13.5 | -1.0922 | 0.0285 | -0.0654 | -38.3228
-13 | -1.0842 | 0.02625 | -0.0616 | -41.3029
-12.5 | -1.0596 | 0.0243 | -0.059 | -43.6049
-12 | -1.045 | 0.02074 | -0.0555 | -50.3857
-11.5 | -1.0095 | 0.01923 | -0.0533 | -52.4961
-11 | -0.9694 | 0.01837 | -0.0513 | -52.7708
-10.5 | -0.9157 | 0.01711 | -0.0522 | -53.5184
-10 | -0.8548 | 0.01572 | -0.0545 | -54.3766
-9.5 | -0.7871 | 0.01477 | -0.0579 | -53.2905
-9 | -0.7245 | 0.01268 | -0.0609 | -57.1372
-8.5 | -0.6701 | 0.01174 | -0.0612 | -57.0784
-8 | -0.6194 | 0.01114 | -0.0605 | -55.6014
-7.5 | -0.5677 | 0.01054 | -0.0599 | -53.8615
-7 | -0.5154 | 0.00995 | -0.0595 | -51.799
-6.5 | -0.4623 | 0.0093 | -0.0592 | -49.7097
-6 | -0.409 | 0.00853 | -0.059 | -47.9484
-5.5 | -0.3535 | 0.00819 | -0.0591 | -43.1624
-5 | -0.2976 | 0.00789 | -0.0592 | -37.7186
-4.5 | -0.2419 | 0.00743 | -0.0593 | -32.5572
-4 | -0.1852 | 0.00721 | -0.0596 | -25.6865
-3.5 | -0.1285 | 0.00693 | -0.0599 | -18.5426
-3 | -0.0715 | 0.00664 | -0.0603 | -10.7681
-2.5 | -0.0147 | 0.00601 | -0.0609 | -2.4459
-2 | 0.0423 | 0.00493 | -0.0621 | 8.5801
-1.5 | 0.1002 | 0.00467 | -0.0627 | 21.4561
-1 | 0.1583 | 0.00458 | -0.0633 | 34.5633
-0.5 | 0.2164 | 0.0045 | -0.0638 | 48.0889
0 | 0.2744 | 0.00452 | -0.0642 | 60.708
0.5 | 0.3324 | 0.00455 | -0.0647 | 73.0549
1 | 0.3901 | 0.00463 | -0.0651 | 84.2549
1.5 | 0.4474 | 0.00474 | -0.0654 | 94.3882
2 | 0.5041 | 0.00493 | -0.0656 | 102.2515
2.5 | 0.5606 | 0.00516 | -0.0658 | 108.6434
3 | 0.6147 | 0.00567 | -0.0657 | 108.4127
3.5 | 0.6623 | 0.00704 | -0.0648 | 94.0767
4 | 0.7122 | 0.00813 | -0.0642 | 87.6015
4.5 | 0.7648 | 0.00881 | -0.0639 | 86.8104
5 | 0.8191 | 0.00924 | -0.0637 | 88.6472
5.5 | 0.8726 | 0.00974 | -0.0634 | 89.5893
6 | 0.9264 | 0.01014 | -0.0632 | 91.3609
6.5 | 0.9779 | 0.01075 | -0.0626 | 90.9674
7 | 1.0299 | 0.01118 | -0.062 | 92.1199
7.5 | 1.0776 | 0.01181 | -0.0605 | 91.2447
8 | 1.1163 | 0.01236 | -0.0571 | 90.3155
8.5 | 1.168 | 0.01298 | -0.0567 | 89.9846
9 | 1.2171 | 0.0138 | -0.056 | 88.1957
9.5 | 1.2621 | 0.01496 | -0.0545 | 84.365
10 | 1.3089 | 0.01581 | -0.0534 | 82.7894
10.5 | 1.3535 | 0.01675 | -0.052 | 80.806
11 | 1.3936 | 0.01798 | -0.05 | 77.5083
11.5 | 1.4239 | 0.01982 | -0.0466 | 71.8416
12 | 1.4545 | 0.02095 | -0.043 | 69.4272
12.5 | 1.4798 | 0.02237 | -0.039 | 66.1511
13 | 1.5028 | 0.02408 | -0.0354 | 62.4086
13.5 | 1.5228 | 0.02618 | -0.0319 | 58.1665
14 | 1.5388 | 0.0288 | -0.0288 | 53.4306
14.5 | 1.5423 | 0.03276 | -0.0257 | 47.0788
15 | 1.5243 | 0.03928 | -0.023 | 38.806
15.5 | 1.5305 | 0.04386 | -0.0222 | 34.8951
16 | 1.5247 | 0.05023 | -0.0223 | 30.3544
16.5 | 1.5134 | 0.05796 | -0.0238 | 26.1111
17 | 1.4926 | 0.06797 | -0.0272 | 21.9597
17.5 | 1.4639 | 0.08046 | -0.033 | 18.1941
18 | 1.4182 | 0.09783 | -0.0426 | 14.4966
18.5 | 1.3378 | 0.12577 | -0.06 | 10.6369
19 | 1.1853 | 0.17609 | -0.0917 | 6.7312
20 | 1.0324 | 0.26575 | -0.1389 | 3.8849

## 53. Re 2M Mach 0.25 (1)
BIGFOIL.COM POLAR EXPORT
NACA64-311
NACA64-311 |  |  |  | Cl Max: | 1.107 | at alpha= | 8.5 | deg
JavaFoil+Calcfoil stall+Eppler ext transition |  |  |  | L/D Max: | 124.628 | at alpha= | 3 | deg
Re: | 2000000 |  |  | Cd Min: | 0.0053 | at alpha= | -2 | deg
Mach: | 0.25 |  |  | Cl=0 at alpha= | -2.6667 | deg
|  |  |  | @ Cl=0.1, Cd= | 0.0053092
|  |  |  | @ Cl=0.4, Cd= | 0.0055826
|  |  |  | @ Cl=0.6, Cd= | 0.11092
alpha (deg) | Cl | Cd | Cm | Cl/Cd
-13 | -0.454 | 0.09813 | -0.024 | -4.624
-12.5 | -0.485 | 0.09366 | -0.024 | -5.181
-12 | -0.511 | 0.08604 | -0.024 | -5.934
-11.5 | -0.529 | 0.07983 | -0.024 | -6.631
-11 | -0.541 | 0.07339 | -0.024 | -7.371
-10.5 | -0.546 | 0.06845 | -0.025 | -7.969
-10 | -0.543 | 0.06283 | -0.026 | -8.646
-9.5 | -0.534 | 0.05866 | -0.027 | -9.104
-9 | -0.518 | 0.05479 | -0.029 | -9.462
-8.5 | -0.502 | 0.04785 | -0.035 | -10.489
-8 | -0.576 | 0.01013 | -0.059 | -56.857
-7.5 | -0.537 | 0.00968 | -0.06 | -55.509
-7 | -0.491 | 0.00882 | -0.061 | -55.738
-6.5 | -0.442 | 0.00872 | -0.061 | -50.672
-6 | -0.389 | 0.00835 | -0.062 | -46.611
-5.5 | -0.334 | 0.0081 | -0.062 | -41.264
-5 | -0.278 | 0.00789 | -0.063 | -35.21
-4.5 | -0.22 | 0.00764 | -0.063 | -28.774
-4 | -0.161 | 0.00746 | -0.064 | -21.558
-3.5 | -0.101 | 0.00729 | -0.064 | -13.843
-3 | -0.04 | 0.00717 | -0.065 | -5.643
-2.5 | 0.02 | 0.00702 | -0.066 | 2.897
-2 | 0.081 | 0.0053 | -0.066 | 15.369
-1.5 | 0.143 | 0.00533 | -0.067 | 26.718
-1 | 0.204 | 0.00557 | -0.067 | 36.621
-0.5 | 0.265 | 0.0056 | -0.068 | 47.347
0 | 0.326 | 0.00548 | -0.068 | 59.533
0.5 | 0.387 | 0.00557 | -0.069 | 69.519
1 | 0.449 | 0.00563 | -0.069 | 79.659
1.5 | 0.508 | 0.00568 | -0.07 | 89.44
2 | 0.568 | 0.00538 | -0.07 | 105.716
2.5 | 0.627 | 0.00543 | -0.071 | 115.576
3 | 0.686 | 0.0055 | -0.071 | 124.628
3.5 | 0.743 | 0.00887 | -0.072 | 83.762
4 | 0.799 | 0.00916 | -0.072 | 87.28
4.5 | 0.853 | 0.00946 | -0.072 | 90.25
5 | 0.906 | 0.00984 | -0.073 | 92.06
5.5 | 0.954 | 0.01024 | -0.073 | 93.14
6 | 0.997 | 0.01007 | -0.074 | 98.971
6.5 | 1.034 | 0.01051 | -0.074 | 98.389
7 | 1.065 | 0.01101 | -0.075 | 96.709
7.5 | 1.089 | 0.0134 | -0.075 | 81.246
8 | 1.103 | 0.01427 | -0.075 | 77.291
8.5 | 1.107 | 0.01512 | -0.075 | 73.26
9 | 1.099 | 0.01613 | -0.075 | 68.142
9.5 | 0.899 | 0.05725 | -0.046 | 15.698
10 | 0.87 | 0.06521 | -0.039 | 13.346
10.5 | 0.842 | 0.07118 | -0.037 | 11.834
11 | 0.807 | 0.07703 | -0.034 | 10.47
11.5 | 0.757 | 0.08443 | -0.034 | 8.969
12 | 0.696 | 0.08899 | -0.034 | 7.818
12.5 | 0.627 | 0.09814 | -0.033 | 6.387
13 | 0.552 | 0.10348 | -0.034 | 5.338
13.5 | 0.473 | 0.11092 | -0.034 | 4.263

## 54. Re 2M Mach 0.25 (2)
BIGFOIL.COM POLAR EXPORT
NACA64-311
NACA64-311 |  |  |  | Cl Max: | 1.4102 | at alpha= | 12.5 | deg
XFOIL ncrit=9 |  |  |  | L/D Max: | 110.057 | at alpha= | 2.5 | deg
Re: | 2000000 |  |  | Cd Min: | 0.23233 | at alpha= | 17.5 | deg
Mach: | 0.25 |  |  | Cl=0 at alpha= | -2.362 | deg
|  |  |  | @ Cl=0.1, Cd= | 0.004744
|  |  |  | @ Cl=0.4, Cd= | 0.0046881
|  |  |  | @ Cl=0.6, Cd= | 0.0055357
alpha (deg) | Cl | Cd | Cm | Cl/Cd
-15.5 | -0.571 | 0.17529 | 0.0056 | -3.2575
-15 | -0.5604 | 0.16799 | 0.0027 | -3.3359
-14.5 | -0.5567 | 0.15755 | -0.0011 | -3.5335
-14 | -0.5481 | 0.14962 | -0.0042 | -3.6633
-13.5 | -0.5453 | 0.14002 | -0.0078 | -3.8944
-13 | -0.5501 | 0.12793 | -0.0122 | -4.3
-12.5 | -0.5605 | 0.11631 | -0.0171 | -4.819
-12 | -0.5621 | 0.10698 | -0.0214 | -5.2543
-11.5 | -0.8304 | 0.04163 | -0.0653 | -19.9472
-11 | -0.8757 | 0.0331 | -0.0659 | -26.4562
-10.5 | -0.8924 | 0.0274 | -0.0611 | -32.5693
-10 | -0.8618 | 0.02398 | -0.0598 | -35.9383
-9.5 | -0.8074 | 0.01969 | -0.0628 | -41.0056
-9 | -0.7394 | 0.01666 | -0.0667 | -44.3818
-8.5 | -0.6889 | 0.01379 | -0.0665 | -49.9565
-8 | -0.6397 | 0.0125 | -0.0649 | -51.176
-7.5 | -0.5869 | 0.01168 | -0.0638 | -50.2483
-7 | -0.5332 | 0.01081 | -0.0628 | -49.3247
-6.5 | -0.4785 | 0.01002 | -0.0621 | -47.7545
-6 | -0.4247 | 0.00896 | -0.0615 | -47.3996
-5 | -0.3095 | 0.00809 | -0.0612 | -38.2571
-4.5 | -0.2515 | 0.0076 | -0.0612 | -33.0921
-4 | -0.1928 | 0.0073 | -0.0613 | -26.411
-3.5 | -0.134 | 0.00701 | -0.0615 | -19.1155
-3 | -0.075 | 0.00677 | -0.0618 | -11.0783
-2.5 | -0.0162 | 0.00623 | -0.0624 | -2.6003
-2 | 0.0425 | 0.00511 | -0.0636 | 8.317
-1.5 | 0.1022 | 0.00473 | -0.0643 | 21.6068
-1 | 0.1622 | 0.00464 | -0.0648 | 34.9569
-0.5 | 0.2222 | 0.00457 | -0.0654 | 48.6214
0 | 0.2821 | 0.00457 | -0.0658 | 61.7287
0.5 | 0.342 | 0.00462 | -0.0663 | 74.026
1 | 0.4016 | 0.00469 | -0.0667 | 85.629
1.5 | 0.4608 | 0.00481 | -0.067 | 95.8004
2 | 0.5194 | 0.00501 | -0.0672 | 103.6727
2.5 | 0.5778 | 0.00525 | -0.0673 | 110.0571
3 | 0.6322 | 0.00595 | -0.0669 | 106.2521
3.5 | 0.6808 | 0.0074 | -0.0658 | 92
4 | 0.7327 | 0.00843 | -0.0651 | 86.9158
4.5 | 0.7877 | 0.00906 | -0.0646 | 86.9426
5.5 | 0.8999 | 0.01001 | -0.0637 | 89.9001
6 | 0.9546 | 0.0106 | -0.063 | 90.0566
6.5 | 1.0088 | 0.01119 | -0.0621 | 90.1519
7 | 1.0619 | 0.01179 | -0.0609 | 90.0679
7.5 | 1.1096 | 0.0127 | -0.0587 | 87.3701
8 | 1.1489 | 0.01325 | -0.0545 | 86.7094
8.5 | 1.1998 | 0.01421 | -0.0531 | 84.4335
9 | 1.2451 | 0.0156 | -0.0508 | 79.8141
9.5 | 1.2906 | 0.01684 | -0.0485 | 76.639
10 | 1.3335 | 0.01815 | -0.0458 | 73.4711
10.5 | 1.3539 | 0.02076 | -0.0401 | 65.2168
11 | 1.3763 | 0.02281 | -0.0349 | 60.3376
11.5 | 1.3922 | 0.02554 | -0.0298 | 54.5106
12 | 1.4043 | 0.02883 | -0.0254 | 48.7097
12.5 | 1.4102 | 0.03293 | -0.0217 | 42.8242
13 | 1.4098 | 0.03798 | -0.0191 | 37.1195
13.5 | 1.3938 | 0.04523 | -0.0179 | 30.8158
14 | 1.3667 | 0.05471 | -0.0193 | 24.9808
14.5 | 1.329 | 0.06711 | -0.024 | 19.8033
15 | 1.2887 | 0.08217 | -0.0321 | 15.6833
15.5 | 1.2454 | 0.10089 | -0.044 | 12.3441
16 | 1.1821 | 0.12762 | -0.0607 | 9.2627
17.5 | 0.9742 | 0.23233 | -0.1194 | 4.1932

## 55. Re 2M Mach 0.50 (1)
BIGFOIL.COM POLAR EXPORT
NACA64-311
NACA64-311 |  |  |  | Cl Max: | 1.195 | at alpha= | 20 | deg
JavaFoil+Calcfoil stall+Eppler ext transition |  |  |  | L/D Max: | 131.91 | at alpha= | 3 | deg
Re: | 2000000 |  |  | Cd Min: | 0.00543 | at alpha= | -2 | deg
Mach: | 0.5 |  |  | Cl=0 at alpha= | -2.6691 | deg
|  |  |  | @ Cl=0.1, Cd= | 0.0054406
|  |  |  | @ Cl=0.4, Cd= | 0.0057412
|  |  |  | @ Cl=0.6, Cd= | 0.0055443
alpha (deg) | Cl | Cd | Cm | Cl/Cd
-20 | -0.937 | 0.17704 | -0.029 | -5.292
-19.5 | -0.911 | 0.17003 | -0.03 | -5.36
-19 | -0.883 | 0.16516 | -0.029 | -5.344
-18.5 | -0.856 | 0.15871 | -0.029 | -5.391
-18 | -0.829 | 0.15397 | -0.029 | -5.384
-17.5 | -0.803 | 0.14864 | -0.029 | -5.399
-17 | -0.777 | 0.15001 | -0.03 | -5.18
-16.5 | -0.748 | 0.14333 | -0.029 | -5.22
-16 | -0.721 | 0.13672 | -0.029 | -5.273
-15.5 | -0.694 | 0.12988 | -0.029 | -5.347
-15 | -0.668 | 0.12386 | -0.029 | -5.391
-14.5 | -0.641 | 0.11891 | -0.03 | -5.391
-14 | -0.614 | 0.11594 | -0.029 | -5.292
-13.5 | -0.586 | 0.11082 | -0.029 | -5.29
-13 | -0.559 | 0.1278 | -0.028 | -4.376
-12.5 | -0.533 | 0.10276 | -0.029 | -5.184
-12 | -0.506 | 0.09778 | -0.029 | -5.173
-11.5 | -0.479 | 0.09484 | -0.03 | -5.049
-11 | -0.451 | 0.09187 | -0.028 | -4.912
-10.5 | -0.424 | 0.07523 | -0.029 | -5.641
-10 | -0.397 | 0.06784 | -0.029 | -5.858
-9.5 | -0.37 | 0.07886 | -0.029 | -4.697
-9 | -0.343 | 0.07639 | -0.03 | -4.495
-8.5 | -0.316 | 0.06591 | -0.028 | -4.793
-8 | -0.289 | 0.05575 | -0.029 | -5.184
-7.5 | -0.262 | 0.05041 | -0.03 | -5.199
-7 | -0.352 | 0.04687 | -0.028 | -7.521
-6.5 | -0.357 | 0.04342 | -0.031 | -8.211
-6 | -0.406 | 0.00977 | -0.068 | -41.558
-5.5 | -0.359 | 0.00929 | -0.069 | -38.678
-5 | -0.304 | 0.00826 | -0.07 | -36.756
-4.5 | -0.242 | 0.00822 | -0.071 | -29.479
-4 | -0.178 | 0.00791 | -0.071 | -22.534
-3.5 | -0.112 | 0.00767 | -0.072 | -14.645
-3 | -0.045 | 0.0075 | -0.073 | -6.015
-2.5 | 0.023 | 0.00736 | -0.073 | 3.085
-2 | 0.091 | 0.00543 | -0.074 | 16.723
-1.5 | 0.159 | 0.00551 | -0.074 | 28.91
-1 | 0.228 | 0.00553 | -0.075 | 41.216
-0.5 | 0.296 | 0.00562 | -0.076 | 52.662
0 | 0.365 | 0.0057 | -0.076 | 64.062
0.5 | 0.433 | 0.00578 | -0.077 | 74.996
1 | 0.501 | 0.00546 | -0.077 | 91.785
1.5 | 0.567 | 0.0055 | -0.078 | 103.07
2 | 0.634 | 0.00559 | -0.078 | 113.47
2.5 | 0.7 | 0.00569 | -0.079 | 123.004
3 | 0.764 | 0.00579 | -0.079 | 131.91
3.5 | 0.825 | 0.00975 | -0.08 | 84.611
4 | 0.884 | 0.00957 | -0.08 | 92.294
4.5 | 0.937 | 0.01004 | -0.081 | 93.309
5 | 0.983 | 0.01065 | -0.081 | 92.317
5.5 | 1.014 | 0.01307 | -0.082 | 77.583
6 | 1.011 | 0.01411 | -0.082 | 71.687
6.5 | 0.755 | 0.04636 | -0.039 | 16.282
7 | 0.518 | 0.05165 | -0.035 | 10.032
7.5 | 0.545 | 0.05289 | -0.037 | 10.305
8 | 0.571 | 0.06036 | -0.036 | 9.459
8.5 | 0.598 | 0.07609 | -0.037 | 7.854
9 | 0.624 | 0.07623 | -0.038 | 8.185
9.5 | 0.65 | 0.08025 | -0.038 | 8.101
10 | 0.676 | 0.08363 | -0.038 | 8.085
10.5 | 0.703 | 0.09054 | -0.041 | 7.764
11 | 0.729 | 0.09689 | -0.041 | 7.525
11.5 | 0.755 | 0.10005 | -0.041 | 7.545
12 | 0.781 | 0.10335 | -0.042 | 7.554
12.5 | 0.808 | 0.10715 | -0.044 | 7.538
13 | 0.834 | 0.10938 | -0.045 | 7.623
13.5 | 0.859 | 0.11291 | -0.045 | 7.611
14 | 0.885 | 0.11744 | -0.046 | 7.538
14.5 | 0.912 | 0.12426 | -0.047 | 7.338
15 | 0.938 | 0.12843 | -0.048 | 7.306
15.5 | 0.964 | 0.13274 | -0.049 | 7.259
16 | 0.989 | 0.13811 | -0.049 | 7.162
16.5 | 1.016 | 0.14573 | -0.051 | 6.972
17 | 1.042 | 0.14605 | -0.052 | 7.136
17.5 | 1.067 | 0.15277 | -0.052 | 6.986
18 | 1.093 | 0.15752 | -0.053 | 6.938
18.5 | 1.119 | 0.16068 | -0.054 | 6.963
19 | 1.148 | 0.17073 | -0.056 | 6.722
19.5 | 1.17 | 0.16921 | -0.055 | 6.917
20 | 1.195 | 0.17625 | -0.056 | 6.782

## 56. Re 2M Mach 0.50 (2)
BIGFOIL.COM POLAR EXPORT
NACA64-311
NACA64-311 |  |  |  | Cl Max: | 1.1663 | at alpha= | 20 | deg
XFOIL ncrit=9 |  |  |  | L/D Max: | 116.684 | at alpha= | 2.5 | deg
Re: | 2000000 |  |  | Cd Min: | 0.30846 | at alpha= | 20 | deg
Mach: | 0.5 |  |  | Cl=0 at alpha= | -2.3197 | deg
|  |  |  | @ Cl=0.1, Cd= | 0.0051641
|  |  |  | @ Cl=0.4, Cd= | 0.0048982
|  |  |  | @ Cl=0.6, Cd= | 0.0053562
alpha (deg) | Cl | Cd | Cm | Cl/Cd
-20 | -0.767 | 0.26478 | 0.0496 | -2.8967
-19.5 | -0.7454 | 0.25681 | 0.0447 | -2.9025
-19 | -0.7236 | 0.24857 | 0.0398 | -2.9111
-18.5 | -0.7016 | 0.23919 | 0.0347 | -2.9332
-18 | -0.6811 | 0.23019 | 0.0297 | -2.9589
-17 | -0.6417 | 0.21319 | 0.0208 | -3.01
-16.5 | -0.6212 | 0.20618 | 0.0167 | -3.0129
-16 | -0.6017 | 0.19826 | 0.0126 | -3.0349
-15.5 | -0.5825 | 0.18912 | 0.0079 | -3.0801
-15 | -0.5654 | 0.18131 | 0.0044 | -3.1184
-14.5 | -0.5508 | 0.17221 | 0.0003 | -3.1984
-14 | -0.535 | 0.16405 | -0.0034 | -3.2612
-13.5 | -0.5213 | 0.15551 | -0.0071 | -3.3522
-13 | -0.5111 | 0.14616 | -0.0108 | -3.4969
-12.5 | -0.501 | 0.13759 | -0.0144 | -3.6413
-12 | -0.4894 | 0.12995 | -0.0175 | -3.7661
-11.5 | -0.4818 | 0.12132 | -0.021 | -3.9713
-11 | -0.4744 | 0.11308 | -0.0244 | -4.1953
-10.5 | -0.4727 | 0.10367 | -0.0284 | -4.5597
-10 | -0.4748 | 0.09359 | -0.033 | -5.0732
-9.5 | -0.479 | 0.08355 | -0.0379 | -5.7331
-9 | -0.4929 | 0.07237 | -0.0444 | -6.8108
-8.5 | -0.5078 | 0.06022 | -0.0531 | -8.4324
-8 | -0.5052 | 0.04198 | -0.0801 | -12.0343
-7 | -0.5205 | 0.02732 | -0.0833 | -19.052
-6.5 | -0.5086 | 0.02036 | -0.0796 | -24.9804
-6 | -0.4747 | 0.01427 | -0.076 | -33.2656
-5.5 | -0.4218 | 0.01113 | -0.0732 | -37.8976
-5 | -0.3592 | 0.00978 | -0.0713 | -36.728
-4.5 | -0.2943 | 0.00879 | -0.07 | -33.4812
-4 | -0.2278 | 0.00801 | -0.0693 | -28.4395
-3.5 | -0.16 | 0.00756 | -0.0689 | -21.164
-3 | -0.0921 | 0.00719 | -0.0688 | -12.8095
-2.5 | -0.0242 | 0.00692 | -0.0689 | -3.4971
-2 | 0.0429 | 0.00612 | -0.0696 | 7.0098
-1.5 | 0.1104 | 0.00499 | -0.071 | 22.1242
-1 | 0.1789 | 0.00489 | -0.0716 | 36.5849
-0.5 | 0.2474 | 0.00481 | -0.0722 | 51.4345
0 | 0.3159 | 0.00483 | -0.0727 | 65.4037
0.5 | 0.3844 | 0.00488 | -0.0732 | 78.7705
1 | 0.4528 | 0.00496 | -0.0736 | 91.2903
1.5 | 0.5208 | 0.00508 | -0.0738 | 102.5197
2 | 0.5879 | 0.0053 | -0.0738 | 110.9245
2.5 | 0.6546 | 0.00561 | -0.0736 | 116.6845
3 | 0.7068 | 0.00725 | -0.0714 | 97.4897
3.5 | 0.7607 | 0.00875 | -0.0693 | 86.9371
4.5 | 0.8872 | 0.01013 | -0.0663 | 87.5814
5 | 0.9501 | 0.01088 | -0.0642 | 87.3254
5.5 | 1.0081 | 0.01198 | -0.0611 | 84.1486
6 | 1.0629 | 0.01324 | -0.0571 | 80.2795
6.5 | 1.1089 | 0.015 | -0.0517 | 73.9267
7 | 1.1348 | 0.01797 | -0.0435 | 63.1497
7.5 | 1.1446 | 0.02223 | -0.0339 | 51.489
8 | 1.1388 | 0.02738 | -0.0247 | 41.5924
8.5 | 1.1209 | 0.03426 | -0.0191 | 32.7175
9 | 1.0866 | 0.04355 | -0.0169 | 24.9506
9.5 | 1.0498 | 0.05432 | -0.0192 | 19.3262
10 | 1.0131 | 0.06709 | -0.0258 | 15.1006
10.5 | 0.9798 | 0.08216 | -0.0362 | 11.9255
11 | 0.9516 | 0.10129 | -0.0494 | 9.3948
11.5 | 0.9309 | 0.11847 | -0.0603 | 7.8577
12 | 0.9181 | 0.13391 | -0.0697 | 6.8561
12.5 | 0.9148 | 0.1479 | -0.0781 | 6.1853
13 | 0.9189 | 0.16034 | -0.0855 | 5.7309
13.5 | 0.9285 | 0.17176 | -0.0924 | 5.4058
14 | 0.9364 | 0.18452 | -0.0999 | 5.0748
14.5 | 0.9477 | 0.19709 | -0.107 | 4.8085
15 | 0.9626 | 0.20872 | -0.1138 | 4.6119
15.5 | 0.9799 | 0.21962 | -0.1202 | 4.4618
16 | 0.9987 | 0.23017 | -0.1264 | 4.339
16.5 | 1.0188 | 0.24006 | -0.1324 | 4.2439
17 | 1.0381 | 0.25109 | -0.1388 | 4.1344
18 | 1.079 | 0.27068 | -0.1507 | 3.9863
18.5 | 1.1013 | 0.28158 | -0.1573 | 3.9111
19 | 1.1234 | 0.29083 | -0.1633 | 3.8627
19.5 | 1.1453 | 0.2997 | -0.1692 | 3.8215
20 | 1.1663 | 0.30846 | -0.1749 | 3.781

## 57. Re 3M Mach 0.00 (1)
BIGFOIL.COM POLAR EXPORT
NACA64-311
NACA64-311 |  |  |  | Cl Max: | 1.161 | at alpha= | 10 | deg
JavaFoil+Calcfoil stall+Eppler ext transition |  |  |  | L/D Max: | 119.988 | at alpha= | 3 | deg
Re: | 3000000 |  |  | Cd Min: | 0.0051 | at alpha= | -2.5 | deg
Mach: | 0 |  |  | Cl=0 at alpha= | -2.6695 | deg
|  |  |  | @ Cl=0.1, Cd= | 0.0051678
|  |  |  | @ Cl=0.4, Cd= | 0.0052512
|  |  |  | @ Cl=0.6, Cd= | 0.0054603
alpha (deg) | Cl | Cd | Cm | Cl/Cd
-14.5 | -0.602 | 0.10527 | -0.023 | -5.722
-14 | -0.612 | 0.09917 | -0.024 | -6.17
-13.5 | -0.619 | 0.09362 | -0.024 | -6.614
-13 | -0.624 | 0.08664 | -0.025 | -7.198
-12.5 | -0.625 | 0.08079 | -0.026 | -7.737
-12 | -0.623 | 0.07657 | -0.026 | -8.133
-11.5 | -0.618 | 0.07091 | -0.027 | -8.709
-11 | -0.608 | 0.06629 | -0.028 | -9.17
-10.5 | -0.596 | 0.06116 | -0.03 | -9.748
-10 | -0.669 | 0.0162 | -0.052 | -41.334
-9.5 | -0.676 | 0.01058 | -0.055 | -63.89
-9 | -0.649 | 0.00992 | -0.056 | -65.429
-8.5 | -0.616 | 0.00901 | -0.057 | -68.434
-8 | -0.577 | 0.00896 | -0.058 | -64.379
-7.5 | -0.531 | 0.00859 | -0.058 | -61.837
-7 | -0.483 | 0.00819 | -0.059 | -59.01
-6.5 | -0.432 | 0.00795 | -0.059 | -54.417
-6 | -0.38 | 0.0077 | -0.06 | -49.334
-5.5 | -0.326 | 0.00747 | -0.06 | -43.585
-5 | -0.27 | 0.00725 | -0.061 | -37.242
-4.5 | -0.213 | 0.00711 | -0.061 | -30.004
-4 | -0.156 | 0.00693 | -0.062 | -22.513
-3.5 | -0.098 | 0.00682 | -0.062 | -14.351
-3 | -0.039 | 0.00674 | -0.063 | -5.816
-2.5 | 0.02 | 0.0051 | -0.063 | 3.866
-2 | 0.079 | 0.00515 | -0.064 | 15.3
-1.5 | 0.138 | 0.0052 | -0.064 | 26.538
-1 | 0.197 | 0.00523 | -0.065 | 37.76
-0.5 | 0.257 | 0.00528 | -0.066 | 48.586
0 | 0.316 | 0.00534 | -0.066 | 59.129
0.5 | 0.375 | 0.00523 | -0.066 | 71.76
1 | 0.434 | 0.00528 | -0.067 | 82.307
1.5 | 0.492 | 0.00535 | -0.067 | 91.981
2 | 0.55 | 0.0054 | -0.068 | 101.876
2.5 | 0.608 | 0.00547 | -0.068 | 111.181
3 | 0.665 | 0.00555 | -0.069 | 119.988
3.5 | 0.721 | 0.00808 | -0.069 | 89.19
4 | 0.775 | 0.00842 | -0.07 | 92.151
4.5 | 0.829 | 0.00865 | -0.07 | 95.837
5 | 0.881 | 0.00895 | -0.071 | 98.406
5.5 | 0.93 | 0.00928 | -0.071 | 100.185
6 | 0.975 | 0.00963 | -0.071 | 101.191
6.5 | 1.016 | 0.01 | -0.072 | 101.655
7 | 1.053 | 0.00971 | -0.072 | 108.443
7.5 | 1.086 | 0.01016 | -0.073 | 106.9
8 | 1.113 | 0.01061 | -0.073 | 104.882
8.5 | 1.135 | 0.013 | -0.073 | 87.259
9 | 1.15 | 0.01355 | -0.074 | 84.879
9.5 | 1.159 | 0.01433 | -0.074 | 80.919
10 | 1.161 | 0.01524 | -0.074 | 76.166
10.5 | 1.155 | 0.01625 | -0.074 | 71.075
11 | 1.135 | 0.01812 | -0.073 | 62.631
11.5 | 1.111 | 0.0198 | -0.073 | 56.101
12 | 0.93 | 0.06798 | -0.05 | 13.688
12.5 | 0.889 | 0.08218 | -0.041 | 10.813
13 | 0.86 | 0.08873 | -0.039 | 9.694
13.5 | 0.83 | 0.09352 | -0.039 | 8.88
14 | 0.798 | 0.10026 | -0.038 | 7.964
14.5 | 0.765 | 0.10755 | -0.036 | 7.113
15 | 0.732 | 0.11458 | -0.036 | 6.389

## 58. Re 3M Mach 0.00 (2)
BIGFOIL.COM POLAR EXPORT
NACA64-311
NACA64-311 |  |  |  | Cl Max: | 1.6832 | at alpha= | 17 | deg
XFOIL ncrit=9 |  |  |  | L/D Max: | 111.76 | at alpha= | 2.5 | deg
Re: | 3000000 |  |  | Cd Min: | 0.10258 | at alpha= | 20 | deg
Mach: | 0 |  |  | Cl=0 at alpha= | -2.3818 | deg
|  |  |  | @ Cl=0.1, Cd= | 0.0044364
|  |  |  | @ Cl=0.4, Cd= | 0.0043226
|  |  |  | @ Cl=0.6, Cd= | 0.0058935
alpha (deg) | Cl | Cd | Cm | Cl/Cd
-18 | -1.2648 | 0.05825 | -0.0507 | -21.7133
-17.5 | -1.2899 | 0.04781 | -0.0572 | -26.9797
-17 | -1.3012 | 0.04015 | -0.0615 | -32.4085
-16.5 | -1.3069 | 0.03387 | -0.0643 | -38.5858
-16 | -1.2877 | 0.03081 | -0.065 | -41.7949
-15.5 | -1.3034 | 0.02496 | -0.0646 | -52.2196
-15 | -1.2989 | 0.02239 | -0.0607 | -58.0125
-14.5 | -1.271 | 0.02087 | -0.0583 | -60.9008
-14 | -1.235 | 0.01975 | -0.0566 | -62.5316
-13.5 | -1.1974 | 0.01864 | -0.0549 | -64.2382
-13 | -1.157 | 0.0177 | -0.0534 | -65.3672
-12.5 | -1.1158 | 0.01673 | -0.0519 | -66.6946
-12 | -1.0729 | 0.01597 | -0.0505 | -67.1822
-10.5 | -0.9067 | 0.01246 | -0.0544 | -72.7689
-10 | -0.8387 | 0.01175 | -0.0579 | -71.3787
-9.5 | -0.7778 | 0.01121 | -0.0597 | -69.3845
-9 | -0.727 | 0.01079 | -0.0591 | -67.3772
-8.5 | -0.6754 | 0.01041 | -0.0587 | -64.8799
-8 | -0.6259 | 0.00938 | -0.0581 | -66.7271
-7.5 | -0.5732 | 0.00883 | -0.0579 | -64.9151
-7 | -0.5191 | 0.00843 | -0.0579 | -61.5777
-6.5 | -0.4642 | 0.00808 | -0.058 | -57.4505
-6 | -0.4087 | 0.00781 | -0.0582 | -52.3303
-5.5 | -0.3535 | 0.00733 | -0.0584 | -48.2265
-5 | -0.2974 | 0.00707 | -0.0587 | -42.0651
-4.5 | -0.2409 | 0.00687 | -0.059 | -35.0655
-4 | -0.1844 | 0.00659 | -0.0593 | -27.9818
-3.5 | -0.1275 | 0.0064 | -0.0597 | -19.9219
-3 | -0.0705 | 0.0062 | -0.0601 | -11.371
-2.5 | -0.0135 | 0.00585 | -0.0607 | -2.3077
-2 | 0.0436 | 0.00515 | -0.0616 | 8.466
-1.5 | 0.1013 | 0.00442 | -0.0627 | 22.9186
-1 | 0.1593 | 0.00429 | -0.0633 | 37.1329
-0.5 | 0.2173 | 0.00419 | -0.0639 | 51.8616
0 | 0.275 | 0.00418 | -0.0644 | 65.7895
0.5 | 0.3327 | 0.00421 | -0.0649 | 79.0261
1 | 0.3901 | 0.0043 | -0.0653 | 90.7209
1.5 | 0.4471 | 0.00443 | -0.0656 | 100.9255
2 | 0.5031 | 0.0047 | -0.0659 | 107.0426
2.5 | 0.5588 | 0.005 | -0.066 | 111.76
3 | 0.6086 | 0.00608 | -0.0655 | 100.0987
3.5 | 0.6592 | 0.00708 | -0.0651 | 93.1073
4 | 0.7122 | 0.00774 | -0.0649 | 92.0155
4.5 | 0.7661 | 0.00822 | -0.0648 | 93.1995
5 | 0.8208 | 0.00858 | -0.0649 | 95.6643
5.5 | 0.8755 | 0.00892 | -0.0649 | 98.1502
6 | 0.929 | 0.00938 | -0.0647 | 99.0405
6.5 | 0.9829 | 0.00972 | -0.0647 | 101.1214
7 | 1.0353 | 0.01022 | -0.0643 | 101.3014
7.5 | 1.0874 | 0.01069 | -0.064 | 101.7212
8 | 1.1386 | 0.01113 | -0.0635 | 102.3001
8.5 | 1.1848 | 0.01177 | -0.0619 | 100.6627
9 | 1.2267 | 0.01223 | -0.0595 | 100.3025
9.5 | 1.2769 | 0.01285 | -0.059 | 99.3696
10 | 1.3254 | 0.01357 | -0.0583 | 97.6713
10.5 | 1.3685 | 0.01477 | -0.0568 | 92.654
11 | 1.4153 | 0.01548 | -0.0558 | 91.4276
11.5 | 1.4601 | 0.01627 | -0.0547 | 89.7419
12 | 1.5018 | 0.01721 | -0.053 | 87.2632
12.5 | 1.5395 | 0.01833 | -0.0509 | 83.988
13 | 1.5635 | 0.01989 | -0.0465 | 78.6073
13.5 | 1.5819 | 0.02152 | -0.0416 | 73.5084
14 | 1.6043 | 0.02305 | -0.0379 | 69.6009
14.5 | 1.625 | 0.02488 | -0.0346 | 65.3135
15 | 1.6428 | 0.02711 | -0.0315 | 60.5976
15.5 | 1.6592 | 0.02965 | -0.029 | 55.9595
16 | 1.6706 | 0.03285 | -0.0267 | 50.8554
16.5 | 1.6793 | 0.03655 | -0.0249 | 45.9453
17 | 1.6832 | 0.04104 | -0.0238 | 41.0136
17.5 | 1.6831 | 0.04635 | -0.0234 | 36.3128
18 | 1.6754 | 0.05302 | -0.024 | 31.5994
18.5 | 1.6593 | 0.06153 | -0.026 | 26.9673
19 | 1.6367 | 0.0719 | -0.0298 | 22.7636
19.5 | 1.6005 | 0.08565 | -0.0362 | 18.6865
20 | 1.5554 | 0.10258 | -0.0455 | 15.1628

## 59. Re 3M Mach 0.10 (1)
BIGFOIL.COM POLAR EXPORT
NACA64-311
NACA64-311 |  |  |  | Cl Max: | 1.152 | at alpha= | 9.5 | deg
JavaFoil+Calcfoil stall+Eppler ext transition |  |  |  | L/D Max: | 128.99 | at alpha= | 3 | deg
Re: | 3000000 |  |  | Cd Min: | 0.00514 | at alpha= | -2 | deg
Mach: | 0.1 |  |  | Cl=0 at alpha= | -2.6695 | deg
|  |  |  | @ Cl=0.1, Cd= | 0.0051575
|  |  |  | @ Cl=0.4, Cd= | 0.0052473
|  |  |  | @ Cl=0.6, Cd= | 0.0054548
alpha (deg) | Cl | Cd | Cm | Cl/Cd
-15 | -0.56 | 0.11509 | -0.023 | -4.862
-14.5 | -0.575 | 0.10761 | -0.023 | -5.347
-14 | -0.588 | 0.10008 | -0.023 | -5.877
-13.5 | -0.599 | 0.09361 | -0.024 | -6.396
-13 | -0.606 | 0.08688 | -0.025 | -6.979
-12.5 | -0.611 | 0.08172 | -0.026 | -7.474
-12 | -0.611 | 0.07786 | -0.026 | -7.849
-11.5 | -0.608 | 0.07185 | -0.027 | -8.463
-11 | -0.6 | 0.06728 | -0.027 | -8.925
-10.5 | -0.59 | 0.06249 | -0.029 | -9.442
-10 | -0.678 | 0.01369 | -0.053 | -49.523
-9.5 | -0.672 | 0.01081 | -0.055 | -62.161
-9 | -0.648 | 0.01003 | -0.056 | -64.593
-8.5 | -0.616 | 0.00873 | -0.057 | -70.536
-8 | -0.578 | 0.00897 | -0.058 | -64.386
-7.5 | -0.533 | 0.00867 | -0.058 | -61.483
-7 | -0.485 | 0.00825 | -0.059 | -58.698
-6.5 | -0.434 | 0.00794 | -0.06 | -54.684
-6 | -0.381 | 0.00772 | -0.06 | -49.404
-5.5 | -0.327 | 0.00746 | -0.061 | -43.813
-5 | -0.271 | 0.00733 | -0.061 | -37.027
-4.5 | -0.214 | 0.0071 | -0.062 | -30.185
-4 | -0.157 | 0.00696 | -0.062 | -22.513
-3.5 | -0.098 | 0.00685 | -0.063 | -14.343
-3 | -0.039 | 0.00673 | -0.063 | -5.858
-2.5 | 0.02 | 0.00515 | -0.064 | 3.849
-2 | 0.079 | 0.00514 | -0.064 | 15.397
-1.5 | 0.139 | 0.00519 | -0.065 | 26.712
-1 | 0.198 | 0.00524 | -0.065 | 37.828
-0.5 | 0.258 | 0.00529 | -0.066 | 48.728
0 | 0.318 | 0.00534 | -0.066 | 59.515
0.5 | 0.377 | 0.00522 | -0.067 | 72.213
1 | 0.436 | 0.00529 | -0.067 | 82.579
1.5 | 0.495 | 0.00534 | -0.068 | 92.545
2 | 0.553 | 0.00539 | -0.068 | 102.571
2.5 | 0.611 | 0.00547 | -0.069 | 111.842
3 | 0.669 | 0.00518 | -0.069 | 128.99
3.5 | 0.724 | 0.00813 | -0.07 | 89.071
4 | 0.779 | 0.00844 | -0.07 | 92.282
4.5 | 0.833 | 0.00868 | -0.071 | 95.934
5 | 0.885 | 0.00899 | -0.071 | 98.429
5.5 | 0.934 | 0.0093 | -0.071 | 100.35
6 | 0.978 | 0.00966 | -0.072 | 101.263
6.5 | 1.019 | 0.01003 | -0.072 | 101.619
7 | 1.056 | 0.00984 | -0.073 | 107.334
7.5 | 1.087 | 0.01025 | -0.073 | 106.03
8 | 1.113 | 0.0107 | -0.073 | 104.031
8.5 | 1.133 | 0.01317 | -0.074 | 86.042
9 | 1.146 | 0.01374 | -0.074 | 83.443
9.5 | 1.152 | 0.01452 | -0.074 | 79.368
10 | 1.15 | 0.01549 | -0.074 | 74.25
10.5 | 1.14 | 0.01662 | -0.074 | 68.573
11 | 1.102 | 0.02017 | -0.072 | 54.628
11.5 | 0.919 | 0.0713 | -0.044 | 12.89
12 | 0.893 | 0.0763 | -0.043 | 11.709
12.5 | 0.861 | 0.08427 | -0.039 | 10.215
13 | 0.828 | 0.09021 | -0.038 | 9.181
13.5 | 0.794 | 0.09596 | -0.038 | 8.279
14 | 0.759 | 0.10354 | -0.037 | 7.327
14.5 | 0.721 | 0.10937 | -0.036 | 6.594

## 60. Re 3M Mach 0.10 (2)
BIGFOIL.COM POLAR EXPORT
NACA64-311
NACA64-311 |  |  |  | Cl Max: | 1.6561 | at alpha= | 16.5 | deg
XFOIL ncrit=9 |  |  |  | L/D Max: | 111.932 | at alpha= | 2.5 | deg
Re: | 3000000 |  |  | Cd Min: | 0.13495 | at alpha= | 20 | deg
Mach: | 0.1 |  |  | Cl=0 at alpha= | -2.3798 | deg
|  |  |  | @ Cl=0.1, Cd= | 0.0048636
|  |  |  | @ Cl=0.4, Cd= | 0.0043277
|  |  |  | @ Cl=0.6, Cd= | 0.0058582
alpha (deg) | Cl | Cd | Cm | Cl/Cd
-17 | -1.2088 | 0.05559 | -0.0535 | -21.7449
-16.5 | -1.259 | 0.04178 | -0.0626 | -30.134
-16 | -1.2503 | 0.03692 | -0.0649 | -33.8651
-15.5 | -1.2551 | 0.03104 | -0.0669 | -40.4349
-15 | -1.2578 | 0.02627 | -0.0667 | -47.8797
-14.5 | -1.2657 | 0.02265 | -0.0621 | -55.8808
-14 | -1.2361 | 0.02105 | -0.0597 | -58.7221
-13.5 | -1.2006 | 0.01975 | -0.0577 | -60.7899
-13 | -1.1612 | 0.01868 | -0.0559 | -62.1627
-12.5 | -1.1211 | 0.01755 | -0.0541 | -63.8803
-12 | -1.0788 | 0.01664 | -0.0524 | -64.8317
-11.5 | -1.0353 | 0.01591 | -0.0507 | -65.0723
-11 | -0.9742 | 0.01441 | -0.0533 | -67.6058
-10.5 | -0.914 | 0.01284 | -0.0555 | -71.1838
-10 | -0.8449 | 0.01206 | -0.059 | -70.058
-9.5 | -0.7832 | 0.01145 | -0.0607 | -68.4017
-9 | -0.7322 | 0.01097 | -0.06 | -66.7457
-8.5 | -0.6803 | 0.01056 | -0.0595 | -64.4223
-8 | -0.63 | 0.00961 | -0.0588 | -65.5567
-7.5 | -0.5774 | 0.00894 | -0.0585 | -64.5861
-7 | -0.5228 | 0.00851 | -0.0584 | -61.4336
-6.5 | -0.4676 | 0.00813 | -0.0585 | -57.5154
-6 | -0.4117 | 0.00785 | -0.0586 | -52.4459
-5.5 | -0.3561 | 0.00737 | -0.0588 | -48.3175
-5 | -0.2996 | 0.0071 | -0.059 | -42.1972
-4.5 | -0.2427 | 0.0069 | -0.0593 | -35.1739
-4 | -0.1858 | 0.00661 | -0.0596 | -28.1089
-2.5 | -0.0138 | 0.00588 | -0.0609 | -2.3469
-2 | 0.0436 | 0.00518 | -0.0618 | 8.417
-0.5 | 0.2183 | 0.0042 | -0.0642 | 51.9762
0 | 0.2765 | 0.00419 | -0.0647 | 65.9905
0.5 | 0.3345 | 0.00421 | -0.0652 | 79.4537
1 | 0.3922 | 0.00431 | -0.0656 | 90.9977
1.5 | 0.4496 | 0.00444 | -0.0659 | 101.2613
2 | 0.5059 | 0.00471 | -0.0661 | 107.4098
2.5 | 0.5619 | 0.00502 | -0.0663 | 111.9323
3 | 0.6119 | 0.00612 | -0.0657 | 99.9837
3.5 | 0.6628 | 0.00711 | -0.0653 | 93.2208
4 | 0.7161 | 0.00777 | -0.0651 | 92.1622
4.5 | 0.7704 | 0.00826 | -0.065 | 93.2688
5 | 0.8255 | 0.00863 | -0.065 | 95.6547
5.5 | 0.8806 | 0.00896 | -0.065 | 98.2812
6 | 0.9345 | 0.00942 | -0.0648 | 99.2038
6.5 | 0.9888 | 0.00979 | -0.0646 | 101.001
7 | 1.041 | 0.01037 | -0.0641 | 100.3857
7.5 | 1.0941 | 0.01078 | -0.0638 | 101.4935
8 | 1.1455 | 0.01125 | -0.0632 | 101.8222
8.5 | 1.1915 | 0.01197 | -0.0615 | 99.5405
9 | 1.2342 | 0.01238 | -0.0589 | 99.6931
9.5 | 1.2845 | 0.01305 | -0.0583 | 98.4291
10 | 1.3326 | 0.01386 | -0.0573 | 96.1472
10.5 | 1.3766 | 0.01501 | -0.0557 | 91.7122
11 | 1.423 | 0.0158 | -0.0545 | 90.0633
11.5 | 1.4671 | 0.01669 | -0.053 | 87.9029
12 | 1.5074 | 0.01776 | -0.051 | 84.8761
12.5 | 1.5397 | 0.01918 | -0.0478 | 80.2763
13 | 1.5563 | 0.02096 | -0.0421 | 74.251
13.5 | 1.5792 | 0.02246 | -0.0381 | 70.3117
14 | 1.6 | 0.02431 | -0.0344 | 65.8165
14.5 | 1.6183 | 0.02653 | -0.031 | 60.9989
15 | 1.6331 | 0.02924 | -0.028 | 55.8516
15.5 | 1.6461 | 0.03235 | -0.0256 | 50.8841
16 | 1.653 | 0.03629 | -0.0236 | 45.5497
16.5 | 1.6561 | 0.04095 | -0.0223 | 40.442
17 | 1.6534 | 0.04665 | -0.0219 | 35.4427
17.5 | 1.6432 | 0.05379 | -0.0226 | 30.5484
18 | 1.6226 | 0.06311 | -0.0251 | 25.7107
18.5 | 1.5933 | 0.07486 | -0.0298 | 21.2837
19 | 1.5558 | 0.08938 | -0.037 | 17.4066
19.5 | 1.5033 | 0.10856 | -0.0482 | 13.8476
20 | 1.428 | 0.13495 | -0.065 | 10.5817

## 61. Re 3M Mach 0.25 (1)
BIGFOIL.COM POLAR EXPORT
NACA64-311
NACA64-311 |  |  |  | Cl Max: | 1.11 | at alpha= | 8.5 | deg
JavaFoil+Calcfoil stall+Eppler ext transition |  |  |  | L/D Max: | 131.565 | at alpha= | 3 | deg
Re: | 3000000 |  |  | Cd Min: | 0.00521 | at alpha= | -2 | deg
Mach: | 0.25 |  |  | Cl=0 at alpha= | -2.6667 | deg
|  |  |  | @ Cl=0.1, Cd= | 0.0052223
|  |  |  | @ Cl=0.4, Cd= | 0.0052926
|  |  |  | @ Cl=0.6, Cd= | 0.10546
alpha (deg) | Cl | Cd | Cm | Cl/Cd
-13.5 | -0.417 | 0.10175 | -0.024 | -4.094
-13 | -0.454 | 0.09356 | -0.024 | -4.852
-12.5 | -0.485 | 0.08887 | -0.024 | -5.463
-12 | -0.511 | 0.08498 | -0.025 | -6.011
-11.5 | -0.53 | 0.07777 | -0.025 | -6.812
-11 | -0.542 | 0.07134 | -0.026 | -7.592
-10.5 | -0.546 | 0.06628 | -0.027 | -8.244
-10 | -0.545 | 0.06085 | -0.029 | -8.953
-9.5 | -0.537 | 0.05602 | -0.031 | -9.584
-9 | -0.526 | 0.04932 | -0.036 | -10.664
-8.5 | -0.61 | 0.01003 | -0.058 | -60.761
-8 | -0.579 | 0.0095 | -0.059 | -60.931
-7.5 | -0.538 | 0.00864 | -0.06 | -62.32
-7 | -0.492 | 0.00859 | -0.061 | -57.248
-6.5 | -0.442 | 0.00819 | -0.061 | -53.969
-6 | -0.389 | 0.00792 | -0.062 | -49.174
-5.5 | -0.335 | 0.00759 | -0.062 | -44.05
-5 | -0.278 | 0.00746 | -0.063 | -37.232
-4.5 | -0.22 | 0.00723 | -0.063 | -30.419
-4 | -0.161 | 0.00705 | -0.064 | -22.817
-3.5 | -0.101 | 0.00694 | -0.064 | -14.549
-3 | -0.04 | 0.00681 | -0.065 | -5.94
-2.5 | 0.02 | 0.00665 | -0.066 | 3.061
-2 | 0.081 | 0.00521 | -0.066 | 15.614
-1.5 | 0.143 | 0.00525 | -0.067 | 27.152
-1 | 0.204 | 0.0053 | -0.067 | 38.474
-0.5 | 0.265 | 0.00536 | -0.068 | 49.46
0 | 0.326 | 0.00537 | -0.068 | 60.788
0.5 | 0.387 | 0.00528 | -0.069 | 73.381
1 | 0.449 | 0.00534 | -0.069 | 83.919
1.5 | 0.508 | 0.00538 | -0.07 | 94.431
2 | 0.568 | 0.00547 | -0.07 | 103.987
2.5 | 0.628 | 0.00555 | -0.071 | 113.173
3 | 0.686 | 0.00521 | -0.071 | 131.565
3.5 | 0.743 | 0.00835 | -0.072 | 89.01
4 | 0.799 | 0.00863 | -0.072 | 92.641
4.5 | 0.854 | 0.0089 | -0.072 | 95.951
5 | 0.906 | 0.00924 | -0.073 | 98.056
5.5 | 0.954 | 0.0096 | -0.073 | 99.405
6 | 0.997 | 0.01002 | -0.074 | 99.534
6.5 | 1.034 | 0.00981 | -0.074 | 105.461
7 | 1.065 | 0.01025 | -0.075 | 103.943
7.5 | 1.089 | 0.01071 | -0.075 | 101.754
8 | 1.105 | 0.01327 | -0.075 | 83.27
8.5 | 1.11 | 0.01408 | -0.076 | 78.881
9 | 1.105 | 0.01497 | -0.076 | 73.763
9.5 | 1.085 | 0.01613 | -0.076 | 67.238
10 | 0.882 | 0.0595 | -0.047 | 14.822
10.5 | 0.845 | 0.06824 | -0.04 | 12.383
11 | 0.808 | 0.07488 | -0.037 | 10.79
11.5 | 0.758 | 0.08062 | -0.035 | 9.402
12 | 0.696 | 0.08631 | -0.035 | 8.068
12.5 | 0.627 | 0.09337 | -0.035 | 6.719
13 | 0.553 | 0.1008 | -0.035 | 5.484
13.5 | 0.473 | 0.10546 | -0.035 | 4.486

## 62. Re 3M Mach 0.25 (2)
BIGFOIL.COM POLAR EXPORT
NACA64-311
NACA64-311 |  |  |  | Cl Max: | 1.4939 | at alpha= | 13 | deg
XFOIL ncrit=9 |  |  |  | L/D Max: | 112.626 | at alpha= | 2.5 | deg
Re: | 3000000 |  |  | Cd Min: | 0.23442 | at alpha= | 18 | deg
Mach: | 0.25 |  |  | Cl=0 at alpha= | -2.371 | deg
|  |  |  | @ Cl=0.1, Cd= | 0.004536
|  |  |  | @ Cl=0.4, Cd= | 0.0043457
|  |  |  | @ Cl=0.6, Cd= | 0.0056384
alpha (deg) | Cl | Cd | Cm | Cl/Cd
-16.5 | -0.6152 | 0.18547 | 0.0135 | -3.317
-16 | -0.6006 | 0.1793 | 0.0105 | -3.3497
-15.5 | -0.5875 | 0.17245 | 0.0073 | -3.4068
-15 | -0.5801 | 0.16335 | 0.0037 | -3.5513
-14.5 | -0.5862 | 0.15024 | -0.001 | -3.9018
-14 | -0.5825 | 0.14121 | -0.0049 | -4.1251
-13.5 | -0.5764 | 0.1332 | -0.0083 | -4.3273
-13 | -0.8834 | 0.05585 | -0.0556 | -15.8174
-12.5 | -0.9615 | 0.03819 | -0.0687 | -25.1767
-12 | -0.9971 | 0.03037 | -0.0692 | -32.8317
-11.5 | -1.0092 | 0.02536 | -0.0643 | -39.795
-11 | -0.9924 | 0.02173 | -0.0603 | -45.6696
-10.5 | -0.9394 | 0.01884 | -0.0614 | -49.862
-10 | -0.8762 | 0.01492 | -0.0651 | -58.7265
-9.5 | -0.8084 | 0.01356 | -0.0673 | -59.6165
-9 | -0.7573 | 0.01263 | -0.0657 | -59.9604
-8.5 | -0.7053 | 0.01174 | -0.0643 | -60.0767
-8 | -0.6514 | 0.01099 | -0.0632 | -59.2721
-7.5 | -0.5993 | 0.00974 | -0.0621 | -61.5298
-7 | -0.5433 | 0.00906 | -0.0616 | -59.9669
-6.5 | -0.4861 | 0.00853 | -0.0612 | -56.9871
-6 | -0.4282 | 0.0081 | -0.061 | -52.8642
-5 | -0.3116 | 0.00726 | -0.061 | -42.9201
-4.5 | -0.2525 | 0.007 | -0.0611 | -36.0714
-4 | -0.1934 | 0.00671 | -0.0614 | -28.8227
-3.5 | -0.134 | 0.00653 | -0.0617 | -20.5207
-3 | -0.0746 | 0.00631 | -0.062 | -11.8225
-2.5 | -0.0153 | 0.00599 | -0.0625 | -2.5543
-2 | 0.044 | 0.00534 | -0.0633 | 8.2397
-1.5 | 0.1039 | 0.00448 | -0.0646 | 23.192
-1 | 0.1641 | 0.00434 | -0.0652 | 37.8111
-0.5 | 0.2243 | 0.00425 | -0.0658 | 52.7765
0 | 0.2845 | 0.00422 | -0.0663 | 67.4171
1 | 0.404 | 0.00435 | -0.0672 | 92.8736
1.5 | 0.4633 | 0.00449 | -0.0676 | 103.1849
2 | 0.5215 | 0.00477 | -0.0677 | 109.3291
2.5 | 0.5789 | 0.00514 | -0.0678 | 112.6265
3 | 0.6297 | 0.00634 | -0.067 | 99.3218
3.5 | 0.6821 | 0.00736 | -0.0664 | 92.6766
4 | 0.7374 | 0.00801 | -0.066 | 92.0599
4.5 | 0.7944 | 0.00843 | -0.0659 | 94.2349
5 | 0.8515 | 0.00884 | -0.0656 | 96.3235
5.5 | 0.9084 | 0.00925 | -0.0653 | 98.2054
6 | 0.9649 | 0.0097 | -0.0649 | 99.4742
6.5 | 1.0208 | 0.01019 | -0.0643 | 100.1766
7 | 1.0755 | 0.01079 | -0.0634 | 99.6756
7.5 | 1.1301 | 0.01135 | -0.0624 | 99.5683
8 | 1.181 | 0.0122 | -0.0608 | 96.8033
8.5 | 1.2308 | 0.0128 | -0.0588 | 96.1562
9 | 1.2729 | 0.01345 | -0.0551 | 94.6394
9.5 | 1.3181 | 0.01486 | -0.0527 | 88.7012
10 | 1.3662 | 0.0159 | -0.0506 | 85.9245
10.5 | 1.4091 | 0.01726 | -0.0477 | 81.6396
11 | 1.4489 | 0.01866 | -0.0444 | 77.6474
11.5 | 1.4693 | 0.02067 | -0.0383 | 71.0837
12 | 1.479 | 0.02349 | -0.0319 | 62.963
12.5 | 1.4906 | 0.02653 | -0.0268 | 56.1855
13 | 1.4939 | 0.03061 | -0.0224 | 48.8043
13.5 | 1.4856 | 0.03618 | -0.0189 | 41.0614
14 | 1.4693 | 0.04321 | -0.0173 | 34.0037
14.5 | 1.4431 | 0.05227 | -0.018 | 27.6086
15 | 1.4108 | 0.06342 | -0.0216 | 22.2453
15.5 | 1.372 | 0.07742 | -0.0285 | 17.7215
16 | 1.3276 | 0.09489 | -0.0392 | 13.9909
16.5 | 1.2735 | 0.11772 | -0.0541 | 10.818
17 | 1.1879 | 0.14917 | -0.0736 | 7.9634
17.5 | 0.9908 | 0.22517 | -0.1181 | 4.4002
18 | 1.0042 | 0.23442 | -0.1237 | 4.2838

## 63. Re 3M Mach 0.50 (1)
BIGFOIL.COM POLAR EXPORT
NACA64-311
NACA64-311 |  |  |  | Cl Max: | 1.196 | at alpha= | 20 | deg
JavaFoil+Calcfoil stall+Eppler ext transition |  |  |  | L/D Max: | 139.826 | at alpha= | 3 | deg
Re: | 3000000 |  |  | Cd Min: | 0.00519 | at alpha= | -2 | deg
Mach: | 0.5 |  |  | Cl=0 at alpha= | -2.6691 | deg
|  |  |  | @ Cl=0.1, Cd= | 0.005194
|  |  |  | @ Cl=0.4, Cd= | 0.0054415
|  |  |  | @ Cl=0.6, Cd= | 0.0052494
alpha (deg) | Cl | Cd | Cm | Cl/Cd
-20 | -0.937 | 0.16655 | -0.029 | -5.628
-19.5 | -0.912 | 0.16296 | -0.03 | -5.598
-19 | -0.883 | 0.15631 | -0.029 | -5.65
-18.5 | -0.856 | 0.15133 | -0.029 | -5.658
-18 | -0.829 | 0.14509 | -0.029 | -5.716
-17.5 | -0.803 | 0.14051 | -0.03 | -5.715
-17 | -0.777 | 0.14166 | -0.031 | -5.488
-16.5 | -0.749 | 0.13684 | -0.03 | -5.473
-16 | -0.721 | 0.13112 | -0.029 | -5.502
-15.5 | -0.695 | 0.12396 | -0.03 | -5.606
-15 | -0.668 | 0.11809 | -0.03 | -5.659
-14.5 | -0.642 | 0.11282 | -0.03 | -5.687
-14 | -0.614 | 0.11063 | -0.03 | -5.553
-13.5 | -0.587 | 0.10415 | -0.029 | -5.631
-13 | -0.559 | 0.11834 | -0.029 | -4.727
-12.5 | -0.533 | 0.09623 | -0.03 | -5.538
-12 | -0.506 | 0.09325 | -0.03 | -5.427
-11.5 | -0.479 | 0.0905 | -0.03 | -5.294
-11 | -0.452 | 0.08124 | -0.029 | -5.559
-10.5 | -0.425 | 0.07224 | -0.03 | -5.881
-10 | -0.398 | 0.06482 | -0.031 | -6.14
-9.5 | -0.371 | 0.06007 | -0.031 | -6.176
-9 | -0.344 | 0.05563 | -0.032 | -6.186
-8.5 | -0.316 | 0.06232 | -0.029 | -5.072
-8 | -0.289 | 0.05405 | -0.03 | -5.35
-7.5 | -0.262 | 0.04946 | -0.031 | -5.305
-7 | -0.353 | 0.04586 | -0.03 | -7.698
-6.5 | -0.358 | 0.0417 | -0.036 | -8.588
-6 | -0.408 | 0.00922 | -0.069 | -44.189
-5.5 | -0.36 | 0.0082 | -0.07 | -43.9
-5 | -0.304 | 0.00813 | -0.07 | -37.367
-4.5 | -0.242 | 0.00771 | -0.071 | -31.432
-4 | -0.178 | 0.0075 | -0.071 | -23.788
-3.5 | -0.112 | 0.00725 | -0.072 | -15.478
-3 | -0.045 | 0.00708 | -0.073 | -6.372
-2.5 | 0.023 | 0.00694 | -0.073 | 3.27
-2 | 0.091 | 0.00519 | -0.074 | 17.514
-1.5 | 0.159 | 0.00522 | -0.074 | 30.523
-1 | 0.228 | 0.00528 | -0.075 | 43.163
-0.5 | 0.296 | 0.00531 | -0.076 | 55.812
0 | 0.365 | 0.00539 | -0.076 | 67.674
0.5 | 0.433 | 0.00549 | -0.077 | 78.905
1 | 0.501 | 0.00554 | -0.077 | 90.561
1.5 | 0.567 | 0.00521 | -0.078 | 108.969
2 | 0.634 | 0.00529 | -0.078 | 119.92
2.5 | 0.7 | 0.00538 | -0.079 | 129.965
3 | 0.764 | 0.00546 | -0.079 | 139.826
3.5 | 0.825 | 0.0091 | -0.08 | 90.678
4 | 0.884 | 0.00957 | -0.08 | 92.314
4.5 | 0.937 | 0.0094 | -0.081 | 99.679
5 | 0.984 | 0.00993 | -0.081 | 99.1
5.5 | 1.015 | 0.0105 | -0.082 | 96.619
6 | 1.013 | 0.01315 | -0.082 | 77.018
6.5 | 0.759 | 0.0441 | -0.044 | 17.202
7 | 0.519 | 0.05009 | -0.037 | 10.355
7.5 | 0.546 | 0.05089 | -0.04 | 10.729
8 | 0.571 | 0.05771 | -0.037 | 9.901
8.5 | 0.598 | 0.06215 | -0.038 | 9.621
9 | 0.625 | 0.05878 | -0.042 | 10.64
9.5 | 0.651 | 0.06477 | -0.041 | 10.054
10 | 0.677 | 0.07285 | -0.04 | 9.291
10.5 | 0.703 | 0.08356 | -0.041 | 8.415
11 | 0.729 | 0.0898 | -0.042 | 8.123
11.5 | 0.755 | 0.09297 | -0.042 | 8.124
12 | 0.781 | 0.09625 | -0.042 | 8.115
12.5 | 0.808 | 0.09942 | -0.045 | 8.132
13 | 0.834 | 0.10158 | -0.045 | 8.214
13.5 | 0.86 | 0.10703 | -0.046 | 8.034
14 | 0.886 | 0.10997 | -0.046 | 8.053
14.5 | 0.914 | 0.11896 | -0.049 | 7.681
15 | 0.939 | 0.12124 | -0.049 | 7.741
15.5 | 0.964 | 0.12482 | -0.049 | 7.724
16 | 0.99 | 0.12965 | -0.05 | 7.636
16.5 | 1.018 | 0.13576 | -0.053 | 7.502
17 | 1.043 | 0.13735 | -0.052 | 7.59
17.5 | 1.068 | 0.14565 | -0.052 | 7.332
18 | 1.094 | 0.14587 | -0.053 | 7.497
18.5 | 1.12 | 0.15477 | -0.054 | 7.239
19 | 1.149 | 0.15938 | -0.057 | 7.212
19.5 | 1.171 | 0.16249 | -0.056 | 7.208
20 | 1.196 | 0.16671 | -0.056 | 7.176

## 64. Re 3M Mach 0.50 (2)
BIGFOIL.COM POLAR EXPORT
NACA64-311
NACA64-311 |  |  |  | Cl Max: | 1.1859 | at alpha= | 7.5 | deg
XFOIL ncrit=9 |  |  |  | L/D Max: | 118.18 | at alpha= | 2 | deg
Re: | 3000000 |  |  | Cd Min: | 0.2646 | at alpha= | -20 | deg
Mach: | 0.5 |  |  | Cl=0 at alpha= | -2.3299 | deg
|  |  |  | @ Cl=0.1, Cd= | 0.005403
|  |  |  | @ Cl=0.4, Cd= | 0.0045026
|  |  |  | @ Cl=0.6, Cd= | 0.0051249
alpha (deg) | Cl | Cd | Cm | Cl/Cd
-20 | -0.7673 | 0.2646 | 0.05 | -2.8998
-19.5 | -0.7461 | 0.25603 | 0.0451 | -2.9141
-19 | -0.7249 | 0.24729 | 0.0401 | -2.9314
-18.5 | -0.7046 | 0.23936 | 0.0354 | -2.9437
-18 | -0.6848 | 0.22981 | 0.0306 | -2.9799
-17.5 | -0.6633 | 0.22327 | 0.0265 | -2.9708
-17 | -0.646 | 0.21235 | 0.0215 | -3.0421
-16.5 | -0.6244 | 0.20643 | 0.0177 | -3.0248
-16 | -0.6093 | 0.19571 | 0.0131 | -3.1133
-15.5 | -0.5903 | 0.18824 | 0.0092 | -3.1359
-15 | -0.5735 | 0.18002 | 0.0054 | -3.1858
-14.5 | -0.5586 | 0.17139 | 0.0016 | -3.2592
-14 | -0.5455 | 0.16235 | -0.0022 | -3.36
-13.5 | -0.535 | 0.15291 | -0.006 | -3.4988
-13 | -0.524 | 0.14463 | -0.0096 | -3.623
-12.5 | -0.509 | 0.1376 | -0.0126 | -3.6991
-12 | -0.5008 | 0.12878 | -0.0162 | -3.8888
-11.5 | -0.4959 | 0.11932 | -0.0202 | -4.1561
-11 | -0.4941 | 0.10949 | -0.0242 | -4.5127
-10.5 | -0.4972 | 0.09947 | -0.029 | -4.9985
-10 | -0.4905 | 0.09166 | -0.0329 | -5.3513
-9.5 | -0.4912 | 0.08253 | -0.0377 | -5.9518
-9 | -0.4993 | 0.07211 | -0.0438 | -6.9241
-8.5 | -0.4985 | 0.05445 | -0.0649 | -9.1552
-8 | -0.4991 | 0.03798 | -0.0907 | -13.1411
-7.5 | -0.5348 | 0.03205 | -0.0859 | -16.6864
-7 | -0.55 | 0.02353 | -0.0821 | -23.3744
-6.5 | -0.5361 | 0.01597 | -0.0782 | -33.5692
-6 | -0.488 | 0.01202 | -0.0751 | -40.599
-5.5 | -0.4294 | 0.00979 | -0.0726 | -43.8611
-5 | -0.3642 | 0.00868 | -0.0709 | -41.9585
-4.5 | -0.2977 | 0.00775 | -0.0699 | -38.4129
-4 | -0.229 | 0.0073 | -0.0693 | -31.3699
-3.5 | -0.1603 | 0.00692 | -0.0691 | -23.1647
-3 | -0.0916 | 0.00668 | -0.0691 | -13.7126
-2.5 | -0.0231 | 0.00643 | -0.0692 | -3.5925
-2 | 0.0448 | 0.00598 | -0.0697 | 7.4916
-1 | 0.1816 | 0.00455 | -0.0721 | 39.9121
-0.5 | 0.2503 | 0.00447 | -0.0727 | 55.9955
0 | 0.3191 | 0.00443 | -0.0734 | 72.0316
0.5 | 0.3877 | 0.00449 | -0.0739 | 86.3474
1 | 0.4563 | 0.00456 | -0.0743 | 100.0658
1.5 | 0.5242 | 0.00471 | -0.0746 | 111.2951
2 | 0.5909 | 0.005 | -0.0745 | 118.18
2.5 | 0.6521 | 0.00584 | -0.0736 | 111.661
3 | 0.7065 | 0.00734 | -0.0718 | 96.2534
3.5 | 0.7666 | 0.00832 | -0.0704 | 92.1394
4 | 0.8323 | 0.00882 | -0.0694 | 94.3651
4.5 | 0.8983 | 0.00935 | -0.0681 | 96.0749
5 | 0.9625 | 0.01005 | -0.0662 | 95.7711
5.5 | 1.0273 | 0.01074 | -0.0639 | 95.6518
6 | 1.0855 | 0.01192 | -0.0603 | 91.0654
6.5 | 1.1384 | 0.01341 | -0.0555 | 84.8919
7 | 1.1764 | 0.01586 | -0.0486 | 74.174
7.5 | 1.1859 | 0.02063 | -0.0389 | 57.4842
8 | 1.1735 | 0.02712 | -0.0292 | 43.2706
8.5 | 1.1446 | 0.03322 | -0.0204 | 34.4551
9 | 1.1162 | 0.04125 | -0.0173 | 27.0594
9.5 | 1.0836 | 0.05095 | -0.0184 | 21.2679
10 | 1.0507 | 0.06248 | -0.0235 | 16.8166
10.5 | 1.018 | 0.07633 | -0.0324 | 13.3368
11 | 0.9897 | 0.09306 | -0.0445 | 10.6351
11.5 | 0.9684 | 0.11137 | -0.0565 | 8.6953
12 | 0.9501 | 0.12765 | -0.0668 | 7.443
12.5 | 0.9381 | 0.14328 | -0.0765 | 6.5473

## 65. Re 4M Mach 0.00 (1)
BIGFOIL.COM POLAR EXPORT
NACA64-311
NACA64-311 |  |  |  | Cl Max: | 1.164 | at alpha= | 10 | deg
JavaFoil+Calcfoil stall+Eppler ext transition |  |  |  | L/D Max: | 123.997 | at alpha= | 3 | deg
Re: | 4000000 |  |  | Cd Min: | 0.00497 | at alpha= | -2.5 | deg
Mach: | 0 |  |  | Cl=0 at alpha= | -2.6695 | deg
|  |  |  | @ Cl=0.1, Cd= | 0.0050371
|  |  |  | @ Cl=0.4, Cd= | 0.005077
|  |  |  | @ Cl=0.6, Cd= | 0.0053003
alpha (deg) | Cl | Cd | Cm | Cl/Cd
-15 | -0.59 | 0.10964 | -0.023 | -5.383
-14.5 | -0.603 | 0.10341 | -0.024 | -5.83
-14 | -0.613 | 0.09724 | -0.024 | -6.299
-13.5 | -0.62 | 0.09113 | -0.025 | -6.8
-13 | -0.624 | 0.08501 | -0.026 | -7.344
-12.5 | -0.627 | 0.07859 | -0.027 | -7.973
-12 | -0.624 | 0.07461 | -0.028 | -8.364
-11.5 | -0.619 | 0.06897 | -0.029 | -8.978
-11 | -0.612 | 0.06276 | -0.032 | -9.758
-10.5 | -0.688 | 0.01724 | -0.051 | -39.908
-10 | -0.7 | 0.01081 | -0.054 | -64.733
-9.5 | -0.68 | 0.00997 | -0.056 | -68.204
-9 | -0.652 | 0.00946 | -0.056 | -68.852
-8.5 | -0.617 | 0.00892 | -0.057 | -69.152
-8 | -0.577 | 0.00853 | -0.058 | -67.654
-7.5 | -0.532 | 0.00822 | -0.058 | -64.644
-7 | -0.483 | 0.00789 | -0.059 | -61.25
-6.5 | -0.432 | 0.00764 | -0.059 | -56.602
-6 | -0.38 | 0.00741 | -0.06 | -51.276
-5.5 | -0.326 | 0.00718 | -0.06 | -45.352
-5 | -0.27 | 0.00704 | -0.061 | -38.371
-4.5 | -0.213 | 0.00684 | -0.061 | -31.22
-4 | -0.156 | 0.007 | -0.062 | -22.271
-3.5 | -0.098 | 0.00661 | -0.062 | -14.812
-3 | -0.039 | 0.00648 | -0.063 | -6.052
-2.5 | 0.02 | 0.00497 | -0.063 | 3.968
-2 | 0.079 | 0.00503 | -0.064 | 15.678
-1.5 | 0.138 | 0.00505 | -0.064 | 27.308
-1 | 0.197 | 0.00507 | -0.065 | 38.898
-0.5 | 0.257 | 0.00513 | -0.066 | 50.058
0 | 0.316 | 0.00518 | -0.066 | 61.025
0.5 | 0.375 | 0.00506 | -0.066 | 74.115
1 | 0.434 | 0.0051 | -0.067 | 85.114
1.5 | 0.492 | 0.00518 | -0.067 | 95.051
2 | 0.55 | 0.00524 | -0.068 | 104.987
2.5 | 0.608 | 0.00531 | -0.068 | 114.627
3 | 0.665 | 0.00537 | -0.069 | 123.997
3.5 | 0.721 | 0.00777 | -0.069 | 92.711
4 | 0.776 | 0.00806 | -0.07 | 96.235
4.5 | 0.829 | 0.00829 | -0.07 | 99.986
5 | 0.881 | 0.00857 | -0.071 | 102.794
5.5 | 0.93 | 0.00886 | -0.071 | 105
6 | 0.975 | 0.00918 | -0.071 | 106.252
6.5 | 1.016 | 0.00953 | -0.072 | 106.678
7 | 1.054 | 0.0099 | -0.072 | 106.421
7.5 | 1.086 | 0.00968 | -0.073 | 112.222
8 | 1.113 | 0.01011 | -0.073 | 110.126
8.5 | 1.135 | 0.01055 | -0.073 | 107.586
9 | 1.151 | 0.0129 | -0.074 | 89.256
9.5 | 1.161 | 0.01359 | -0.074 | 85.461
10 | 1.164 | 0.01446 | -0.074 | 80.469
10.5 | 1.159 | 0.01534 | -0.074 | 75.546
11 | 1.145 | 0.01662 | -0.074 | 68.906
11.5 | 1.124 | 0.01773 | -0.074 | 63.392
12 | 1.083 | 0.02052 | -0.073 | 52.763
12.5 | 0.896 | 0.07699 | -0.046 | 11.641
13 | 0.864 | 0.0854 | -0.043 | 10.112
13.5 | 0.834 | 0.09028 | -0.042 | 9.234
14 | 0.801 | 0.09759 | -0.04 | 8.204
14.5 | 0.766 | 0.10677 | -0.038 | 7.176
15 | 0.733 | 0.11183 | -0.038 | 6.554

## 66. Re 4M Mach 0.00 (2)
BIGFOIL.COM POLAR EXPORT
NACA64-311
NACA64-311 |  |  |  | Cl Max: | 1.7196 | at alpha= | 16.5 | deg
XFOIL ncrit=9 |  |  |  | L/D Max: | 109.048 | at alpha= | 2 | deg
Re: | 4000000 |  |  | Cd Min: | 0.0838 | at alpha= | 20 | deg
Mach: | 0 |  |  | Cl=0 at alpha= | -2.3876 | deg
|  |  |  | @ Cl=0.1, Cd= | 0.0045275
|  |  |  | @ Cl=0.4, Cd= | 0.0042187
|  |  |  | @ Cl=0.6, Cd= | 0.0060638
alpha (deg) | Cl | Cd | Cm | Cl/Cd
-19.5 | -1.3035 | 0.07489 | -0.04 | -17.4055
-19 | -1.3828 | 0.05465 | -0.0532 | -25.3028
-18.5 | -1.4049 | 0.04536 | -0.0585 | -30.9722
-18 | -1.4214 | 0.0375 | -0.0624 | -37.904
-17.5 | -1.4161 | 0.03276 | -0.0641 | -43.2265
-17 | -1.4053 | 0.0289 | -0.065 | -48.6263
-16.5 | -1.3916 | 0.02567 | -0.0649 | -54.2111
-16 | -1.3692 | 0.02356 | -0.064 | -58.1154
-15.5 | -1.3546 | 0.0217 | -0.0608 | -62.424
-15 | -1.3253 | 0.02036 | -0.0584 | -65.0933
-14.5 | -1.2961 | 0.01861 | -0.0561 | -69.6454
-14 | -1.2616 | 0.01708 | -0.0541 | -73.8642
-13.5 | -1.2211 | 0.01604 | -0.0527 | -76.1284
-13 | -1.178 | 0.0152 | -0.0514 | -77.5
-12.5 | -1.1345 | 0.0144 | -0.05 | -78.7847
-12 | -1.0862 | 0.01366 | -0.0496 | -79.5168
-11.5 | -1.0241 | 0.01292 | -0.0519 | -79.2647
-11 | -0.9618 | 0.01229 | -0.0542 | -78.2587
-10.5 | -0.8945 | 0.01107 | -0.058 | -80.804
-10 | -0.8389 | 0.0104 | -0.0587 | -80.6635
-9.5 | -0.7883 | 0.01 | -0.0581 | -78.83
-9 | -0.7362 | 0.00961 | -0.0578 | -76.6077
-8.5 | -0.6834 | 0.00922 | -0.0576 | -74.1215
-8 | -0.6297 | 0.00883 | -0.0575 | -71.3137
-7.5 | -0.5756 | 0.00842 | -0.0576 | -68.361
-7 | -0.5218 | 0.0078 | -0.0576 | -66.8974
-6.5 | -0.4664 | 0.00749 | -0.0578 | -62.2697
-6 | -0.4106 | 0.00723 | -0.058 | -56.7911
-5.5 | -0.3544 | 0.00702 | -0.0583 | -50.4843
-5 | -0.2982 | 0.00667 | -0.0586 | -44.7076
-4.5 | -0.2414 | 0.00648 | -0.059 | -37.2531
-4 | -0.1845 | 0.00627 | -0.0594 | -29.4258
-3.5 | -0.1274 | 0.00612 | -0.0598 | -20.817
-3 | -0.0702 | 0.00593 | -0.0603 | -11.8381
-2.5 | -0.0129 | 0.00566 | -0.0608 | -2.2792
-2 | 0.0445 | 0.00519 | -0.0616 | 8.5742
-1.5 | 0.1023 | 0.0045 | -0.0626 | 22.7333
-1 | 0.1604 | 0.00416 | -0.0635 | 38.5577
-0.5 | 0.2184 | 0.00405 | -0.0641 | 53.9259
0 | 0.2763 | 0.00401 | -0.0647 | 68.9027
1.5 | 0.4482 | 0.0043 | -0.066 | 104.2326
2 | 0.5038 | 0.00462 | -0.0661 | 109.0476
2.5 | 0.5565 | 0.00535 | -0.0659 | 104.0187
3 | 0.6083 | 0.0062 | -0.0657 | 98.1129
3.5 | 0.6609 | 0.00694 | -0.0655 | 95.2305
4 | 0.7149 | 0.00747 | -0.0654 | 95.7028
4.5 | 0.7698 | 0.00784 | -0.0655 | 98.1888
5 | 0.8248 | 0.00817 | -0.0656 | 100.9547
5.5 | 0.8796 | 0.0085 | -0.0656 | 103.4824
6 | 0.9341 | 0.00884 | -0.0657 | 105.6674
6.5 | 0.9882 | 0.00921 | -0.0656 | 107.2964
7 | 1.0414 | 0.00965 | -0.0655 | 107.9171
7.5 | 1.0946 | 0.01004 | -0.0653 | 109.0239
8 | 1.1463 | 0.01057 | -0.0649 | 108.4484
8.5 | 1.1974 | 0.01106 | -0.0644 | 108.264
9 | 1.2469 | 0.01151 | -0.0636 | 108.3319
9.5 | 1.2877 | 0.01195 | -0.0609 | 107.7573
10 | 1.3352 | 0.01284 | -0.06 | 103.9875
10.5 | 1.3842 | 0.01347 | -0.0594 | 102.7617
11 | 1.4319 | 0.01416 | -0.0586 | 101.1229
11.5 | 1.4774 | 0.01497 | -0.0574 | 98.6907
12 | 1.5191 | 0.01602 | -0.0558 | 94.8252
12.5 | 1.5573 | 0.01721 | -0.0536 | 90.4881
13 | 1.5957 | 0.01818 | -0.0515 | 87.7723
13.5 | 1.6251 | 0.01923 | -0.0479 | 84.5086
14 | 1.6475 | 0.02048 | -0.0434 | 80.4443
14.5 | 1.6687 | 0.02199 | -0.0394 | 75.8845
15 | 1.6876 | 0.02385 | -0.0358 | 70.7589
15.5 | 1.7043 | 0.02609 | -0.0325 | 65.3239
16 | 1.7158 | 0.02896 | -0.0294 | 59.2472
16.5 | 1.7196 | 0.03281 | -0.0267 | 52.4109
17 | 1.7181 | 0.03753 | -0.0247 | 45.7794
17.5 | 1.717 | 0.04263 | -0.0237 | 40.2768
18 | 1.7168 | 0.04804 | -0.0236 | 35.7369
18.5 | 1.7108 | 0.05469 | -0.0244 | 31.2818
19 | 1.7004 | 0.06251 | -0.0265 | 27.202
19.5 | 1.6831 | 0.07207 | -0.0299 | 23.3537
20 | 1.6577 | 0.0838 | -0.0353 | 19.7816

## 67. Re 4M Mach 0.10 (1)
BIGFOIL.COM POLAR EXPORT
NACA64-311
NACA64-311 |  |  |  | Cl Max: | 1.154 | at alpha= | 9.5 | deg
JavaFoil+Calcfoil stall+Eppler ext transition |  |  |  | L/D Max: | 124.301 | at alpha= | 3 | deg
Re: | 4000000 |  |  | Cd Min: | 0.00497 | at alpha= | -2.5 | deg
Mach: | 0.1 |  |  | Cl=0 at alpha= | -2.6695 | deg
|  |  |  | @ Cl=0.1, Cd= | 0.0050305
|  |  |  | @ Cl=0.4, Cd= | 0.0050734
|  |  |  | @ Cl=0.6, Cd= | 0.0052867
alpha (deg) | Cl | Cd | Cm | Cl/Cd
-15 | -0.56 | 0.11152 | -0.023 | -5.021
-14.5 | -0.576 | 0.10599 | -0.023 | -5.433
-14 | -0.589 | 0.09871 | -0.024 | -5.964
-13.5 | -0.599 | 0.09137 | -0.025 | -6.559
-13 | -0.607 | 0.08567 | -0.026 | -7.085
-12.5 | -0.612 | 0.07962 | -0.027 | -7.683
-12 | -0.612 | 0.07621 | -0.027 | -8.028
-11.5 | -0.609 | 0.07005 | -0.028 | -8.7
-11 | -0.603 | 0.06462 | -0.03 | -9.339
-10.5 | -0.598 | 0.0569 | -0.034 | -10.502
-10 | -0.696 | 0.01089 | -0.055 | -63.958
-9.5 | -0.677 | 0.0101 | -0.056 | -66.966
-9 | -0.65 | 0.00954 | -0.057 | -68.133
-8.5 | -0.617 | 0.00893 | -0.057 | -69.141
-8 | -0.578 | 0.00853 | -0.058 | -67.784
-7.5 | -0.533 | 0.00829 | -0.058 | -64.307
-7 | -0.485 | 0.00788 | -0.059 | -61.514
-6.5 | -0.434 | 0.00764 | -0.06 | -56.798
-6 | -0.381 | 0.00743 | -0.06 | -51.366
-5.5 | -0.327 | 0.00725 | -0.061 | -45.09
-5 | -0.271 | 0.00702 | -0.061 | -38.63
-4.5 | -0.214 | 0.0069 | -0.062 | -31.076
-4 | -0.157 | 0.00676 | -0.062 | -23.201
-3.5 | -0.098 | 0.00665 | -0.063 | -14.789
-3 | -0.039 | 0.00652 | -0.063 | -6.048
-2.5 | 0.02 | 0.00497 | -0.064 | 3.987
-2 | 0.079 | 0.00502 | -0.064 | 15.783
-1.5 | 0.139 | 0.00505 | -0.065 | 27.493
-1 | 0.198 | 0.00506 | -0.065 | 39.177
-0.5 | 0.258 | 0.00512 | -0.066 | 50.408
0 | 0.318 | 0.00517 | -0.066 | 61.44
0.5 | 0.377 | 0.00505 | -0.067 | 74.608
1 | 0.436 | 0.00511 | -0.067 | 85.429
1.5 | 0.495 | 0.00518 | -0.068 | 95.543
2 | 0.553 | 0.00523 | -0.068 | 105.807
2.5 | 0.611 | 0.0053 | -0.069 | 115.346
3 | 0.669 | 0.00538 | -0.069 | 124.301
3.5 | 0.724 | 0.00778 | -0.07 | 93.031
4 | 0.779 | 0.00812 | -0.07 | 95.919
4.5 | 0.833 | 0.00835 | -0.071 | 99.796
5 | 0.885 | 0.00858 | -0.071 | 103.108
5.5 | 0.934 | 0.00894 | -0.071 | 104.389
6 | 0.978 | 0.00928 | -0.072 | 105.476
6.5 | 1.019 | 0.00962 | -0.072 | 105.972
7 | 1.056 | 0.0094 | -0.073 | 112.328
7.5 | 1.087 | 0.00978 | -0.073 | 111.149
8 | 1.113 | 0.01019 | -0.073 | 109.264
8.5 | 1.134 | 0.0107 | -0.074 | 105.931
9 | 1.147 | 0.01308 | -0.074 | 87.748
9.5 | 1.154 | 0.01379 | -0.074 | 83.719
10 | 1.153 | 0.01468 | -0.075 | 78.594
10.5 | 1.145 | 0.01563 | -0.075 | 73.248
11 | 1.124 | 0.0172 | -0.074 | 65.356
11.5 | 1.066 | 0.02304 | -0.071 | 46.264
12 | 0.92 | 0.06244 | -0.054 | 14.735
12.5 | 0.865 | 0.08105 | -0.043 | 10.666
13 | 0.83 | 0.0877 | -0.04 | 9.469
13.5 | 0.796 | 0.09351 | -0.04 | 8.517
14 | 0.76 | 0.09964 | -0.039 | 7.625
14.5 | 0.722 | 0.10662 | -0.037 | 6.772

## 68. Re 4M Mach 0.10 (2)
BIGFOIL.COM POLAR EXPORT
NACA64-311
NACA64-311 |  |  |  | Cl Max: | 1.6911 | at alpha= | 16 | deg
XFOIL ncrit=9 |  |  |  | L/D Max: | 109.438 | at alpha= | 2 | deg
Re: | 4000000 |  |  | Cd Min: | 0.10719 | at alpha= | 20 | deg
Mach: | 0.1 |  |  | Cl=0 at alpha= | -2.3858 | deg
|  |  |  | @ Cl=0.1, Cd= | 0.0045425
|  |  |  | @ Cl=0.4, Cd= | 0.0041761
|  |  |  | @ Cl=0.6, Cd= | 0.0060463
alpha (deg) | Cl | Cd | Cm | Cl/Cd
-18.5 | -1.2829 | 0.06659 | -0.0469 | -19.2657
-18 | -1.3551 | 0.04861 | -0.0589 | -27.877
-17.5 | -1.3694 | 0.04066 | -0.0632 | -33.6793
-17 | -1.3726 | 0.03459 | -0.0659 | -39.682
-16.5 | -1.3711 | 0.02956 | -0.0673 | -46.3836
-16 | -1.3541 | 0.02651 | -0.0672 | -51.0788
-15.5 | -1.34 | 0.02367 | -0.0659 | -56.6117
-15 | -1.325 | 0.0218 | -0.0622 | -60.7798
-14.5 | -1.2939 | 0.02034 | -0.0599 | -63.6136
-14 | -1.2615 | 0.01872 | -0.0576 | -67.3878
-13.5 | -1.2281 | 0.0169 | -0.0553 | -72.6686
-13 | -1.186 | 0.01588 | -0.0537 | -74.6851
-12.5 | -1.1424 | 0.01499 | -0.0521 | -76.2108
-11.5 | -1.0331 | 0.01333 | -0.0533 | -77.5019
-11 | -0.9702 | 0.01262 | -0.0554 | -76.878
-10.5 | -0.9003 | 0.01174 | -0.0592 | -76.6865
-10 | -0.8453 | 0.01062 | -0.0598 | -79.5951
-9.5 | -0.7945 | 0.01017 | -0.059 | -78.1219
-9 | -0.7418 | 0.00976 | -0.0586 | -76.0041
-8 | -0.6344 | 0.00893 | -0.0582 | -71.0414
-7.5 | -0.5794 | 0.00861 | -0.0582 | -67.2938
-7 | -0.5257 | 0.00787 | -0.0581 | -66.798
-6.5 | -0.4699 | 0.00753 | -0.0582 | -62.4037
-6 | -0.4136 | 0.00726 | -0.0584 | -56.9697
-5.5 | -0.357 | 0.00704 | -0.0587 | -50.7102
-5 | -0.3003 | 0.0067 | -0.059 | -44.8209
-4.5 | -0.2432 | 0.0065 | -0.0593 | -37.4154
-4 | -0.1859 | 0.00629 | -0.0597 | -29.5548
-3.5 | -0.1284 | 0.00613 | -0.0601 | -20.9462
-3 | -0.0708 | 0.00595 | -0.0606 | -11.8992
-2.5 | -0.0132 | 0.00569 | -0.0611 | -2.3199
-2 | 0.0446 | 0.00521 | -0.0618 | 8.5605
-1.5 | 0.1027 | 0.00451 | -0.0629 | 22.7716
-1 | 0.1611 | 0.00416 | -0.0638 | 38.726
-0.5 | 0.2195 | 0.00405 | -0.0644 | 54.1975
0 | 0.2777 | 0.00402 | -0.065 | 69.0796
0.5 | 0.3357 | 0.00406 | -0.0655 | 82.6847
1 | 0.3934 | 0.00416 | -0.0659 | 94.5673
1.5 | 0.4507 | 0.0043 | -0.0663 | 104.814
2 | 0.5067 | 0.00463 | -0.0664 | 109.4384
2.5 | 0.5595 | 0.00537 | -0.0662 | 104.1899
3 | 0.6116 | 0.00624 | -0.0659 | 98.0128
3.5 | 0.6644 | 0.00698 | -0.0657 | 95.1862
4 | 0.7188 | 0.00751 | -0.0656 | 95.7124
4.5 | 0.7742 | 0.00787 | -0.0657 | 98.3736
5 | 0.8296 | 0.0082 | -0.0657 | 101.1707
5.5 | 0.8847 | 0.00855 | -0.0657 | 103.4737
6 | 0.9398 | 0.00888 | -0.0657 | 105.8333
6.5 | 0.9941 | 0.00928 | -0.0656 | 107.1228
7 | 1.0479 | 0.00971 | -0.0654 | 107.9197
7.5 | 1.1015 | 0.01013 | -0.0652 | 108.7364
8 | 1.153 | 0.01074 | -0.0646 | 107.3557
8.5 | 1.2052 | 0.01117 | -0.0641 | 107.8962
9 | 1.2549 | 0.01166 | -0.0631 | 107.6244
9.5 | 1.2954 | 0.01216 | -0.0602 | 106.5296
10 | 1.3438 | 0.01302 | -0.0592 | 103.2104
10.5 | 1.3929 | 0.0137 | -0.0584 | 101.6715
11 | 1.4404 | 0.01446 | -0.0573 | 99.6127
11.5 | 1.4851 | 0.01539 | -0.0559 | 96.4977
12 | 1.5239 | 0.01673 | -0.0535 | 91.0879
12.5 | 1.5642 | 0.01771 | -0.0514 | 88.323
13 | 1.5993 | 0.01877 | -0.0485 | 85.2051
13.5 | 1.6229 | 0.01999 | -0.0438 | 81.1856
14 | 1.6444 | 0.02149 | -0.0394 | 76.5193
14.5 | 1.6639 | 0.02332 | -0.0354 | 71.3508
15 | 1.6803 | 0.0256 | -0.0317 | 65.6367
15.5 | 1.6904 | 0.02865 | -0.0283 | 59.0017
16 | 1.6911 | 0.03282 | -0.0251 | 51.5265
16.5 | 1.6887 | 0.03773 | -0.023 | 44.7575
17 | 1.6905 | 0.04262 | -0.022 | 39.6645
17.5 | 1.6885 | 0.04835 | -0.0219 | 34.9224
18 | 1.6802 | 0.05544 | -0.0229 | 30.3066
18.5 | 1.6636 | 0.06436 | -0.0255 | 25.8484
19 | 1.6426 | 0.07483 | -0.0297 | 21.9511
19.5 | 1.608 | 0.08865 | -0.0365 | 18.1387
20 | 1.5565 | 0.10719 | -0.0471 | 14.5209

## 69. Re 4M Mach 0.25 (1)
BIGFOIL.COM POLAR EXPORT
NACA64-311
NACA64-311 |  |  |  | Cl Max: | 1.112 | at alpha= | 8.5 | deg
JavaFoil+Calcfoil stall+Eppler ext transition |  |  |  | L/D Max: | 135.963 | at alpha= | 3 | deg
Re: | 4000000 |  |  | Cd Min: | 0.00505 | at alpha= | 3 | deg
Mach: | 0.25 |  |  | Cl=0 at alpha= | -2.6667 | deg
|  |  |  | @ Cl=0.1, Cd= | 0.0050669
|  |  |  | @ Cl=0.4, Cd= | 0.0051226
|  |  |  | @ Cl=0.6, Cd= | 0.10422
alpha (deg) | Cl | Cd | Cm | Cl/Cd
-14.5 | -0.327 | 0.11021 | -0.024 | -2.97
-14 | -0.375 | 0.10245 | -0.025 | -3.657
-13.5 | -0.417 | 0.09981 | -0.024 | -4.175
-13 | -0.454 | 0.09252 | -0.025 | -4.91
-12.5 | -0.486 | 0.0874 | -0.025 | -5.556
-12 | -0.511 | 0.08281 | -0.025 | -6.171
-11.5 | -0.53 | 0.07554 | -0.026 | -7.02
-11 | -0.543 | 0.06901 | -0.027 | -7.862
-10.5 | -0.547 | 0.06522 | -0.028 | -8.391
-10 | -0.548 | 0.05837 | -0.032 | -9.381
-9.5 | -0.634 | 0.01326 | -0.055 | -47.824
-9 | -0.633 | 0.01028 | -0.058 | -61.601
-8.5 | -0.612 | 0.00955 | -0.059 | -64.104
-8 | -0.58 | 0.00864 | -0.059 | -67.139
-7.5 | -0.539 | 0.00858 | -0.06 | -62.78
-7 | -0.492 | 0.00819 | -0.061 | -60.043
-6.5 | -0.442 | 0.00786 | -0.061 | -56.219
-6 | -0.389 | 0.0076 | -0.062 | -51.237
-5.5 | -0.335 | 0.00738 | -0.062 | -45.322
-5 | -0.278 | 0.00716 | -0.063 | -38.845
-4.5 | -0.22 | 0.00694 | -0.063 | -31.701
-4 | -0.161 | 0.00683 | -0.064 | -23.552
-3.5 | -0.101 | 0.00666 | -0.064 | -15.151
-3 | -0.04 | 0.00659 | -0.065 | -6.139
-2.5 | 0.02 | 0.00642 | -0.066 | 3.171
-2 | 0.081 | 0.00507 | -0.066 | 16.056
-1.5 | 0.143 | 0.00506 | -0.067 | 28.141
-1 | 0.204 | 0.00512 | -0.067 | 39.809
-0.5 | 0.265 | 0.00514 | -0.068 | 51.583
0 | 0.326 | 0.0052 | -0.068 | 62.779
0.5 | 0.387 | 0.00511 | -0.069 | 75.876
1 | 0.449 | 0.00517 | -0.069 | 86.826
1.5 | 0.508 | 0.00521 | -0.07 | 97.631
2 | 0.568 | 0.0053 | -0.07 | 107.324
2.5 | 0.628 | 0.00537 | -0.071 | 116.91
3 | 0.687 | 0.00505 | -0.071 | 135.963
3.5 | 0.743 | 0.00801 | -0.072 | 92.783
4 | 0.799 | 0.00825 | -0.072 | 96.911
4.5 | 0.854 | 0.00854 | -0.072 | 99.902
5 | 0.906 | 0.00881 | -0.073 | 102.797
5.5 | 0.954 | 0.00922 | -0.073 | 103.499
6 | 0.997 | 0.00961 | -0.074 | 103.8
6.5 | 1.035 | 0.00937 | -0.074 | 110.377
7 | 1.066 | 0.00977 | -0.075 | 109.141
7.5 | 1.09 | 0.0102 | -0.075 | 106.864
8 | 1.105 | 0.01085 | -0.075 | 101.842
8.5 | 1.112 | 0.0134 | -0.076 | 82.93
9 | 1.107 | 0.01423 | -0.076 | 77.781
9.5 | 1.09 | 0.01522 | -0.076 | 71.576
10 | 1.052 | 0.01699 | -0.075 | 61.937
10.5 | 0.85 | 0.06526 | -0.044 | 13.024
11 | 0.809 | 0.07292 | -0.039 | 11.099
11.5 | 0.759 | 0.07992 | -0.037 | 9.498
12 | 0.697 | 0.08385 | -0.037 | 8.317
12.5 | 0.628 | 0.0911 | -0.036 | 6.891
13 | 0.553 | 0.09811 | -0.036 | 5.637
13.5 | 0.473 | 0.10422 | -0.037 | 4.543

## 70. Re 4M Mach 0.25 (2)
BIGFOIL.COM POLAR EXPORT
NACA64-311
NACA64-311 |  |  |  | Cl Max: | 1.5613 | at alpha= | 13.5 | deg
XFOIL ncrit=9 |  |  |  | L/D Max: | 111.343 | at alpha= | 2 | deg
Re: | 4000000 |  |  | Cd Min: | 0.23302 | at alpha= | 18.5 | deg
Mach: | 0.25 |  |  | Cl=0 at alpha= | -2.3769 | deg
|  |  |  | @ Cl=0.1, Cd= | 0.0046875
|  |  |  | @ Cl=0.4, Cd= | 0.0041811
|  |  |  | @ Cl=0.6, Cd= | 0.0059145
alpha (deg) | Cl | Cd | Cm | Cl/Cd
-17 | -0.6316 | 0.1946 | 0.019 | -3.2456
-16.5 | -0.624 | 0.18446 | 0.0149 | -3.3828
-16 | -0.615 | 0.17601 | 0.0111 | -3.4941
-15.5 | -0.6035 | 0.1685 | 0.0077 | -3.5816
-15 | -0.5984 | 0.159 | 0.0037 | -3.7635
-14.5 | -0.6192 | 0.14232 | -0.0028 | -4.3508
-14 | -1.0096 | 0.05252 | -0.0598 | -19.2232
-13.5 | -1.0577 | 0.03933 | -0.0696 | -26.893
-13 | -1.0918 | 0.03064 | -0.0725 | -35.6332
-12.5 | -1.1063 | 0.02604 | -0.0685 | -42.4846
-12 | -1.1111 | 0.02039 | -0.0638 | -54.4924
-11.5 | -1.0741 | 0.01809 | -0.061 | -59.3753
-11 | -1.0111 | 0.0164 | -0.0623 | -61.6524
-10.5 | -0.9363 | 0.0148 | -0.0659 | -63.2635
-10 | -0.8686 | 0.01351 | -0.0678 | -64.2931
-9.5 | -0.8252 | 0.01168 | -0.0652 | -70.6507
-9 | -0.7718 | 0.01088 | -0.0639 | -70.9375
-8.5 | -0.7161 | 0.0103 | -0.063 | -69.5243
-8 | -0.6601 | 0.00965 | -0.0622 | -68.4041
-7.5 | -0.6031 | 0.00913 | -0.0617 | -66.057
-7 | -0.5465 | 0.00848 | -0.0612 | -64.4458
-6.5 | -0.4891 | 0.00783 | -0.0609 | -62.4649
-6 | -0.4304 | 0.00748 | -0.0608 | -57.5401
-5.5 | -0.3713 | 0.00719 | -0.0609 | -51.6412
-5 | -0.3123 | 0.00685 | -0.061 | -45.5912
-4.5 | -0.253 | 0.00659 | -0.0612 | -38.3915
-4 | -0.1935 | 0.0064 | -0.0615 | -30.2344
-3.5 | -0.1339 | 0.00619 | -0.0618 | -21.6317
-3 | -0.0743 | 0.00601 | -0.0622 | -12.3627
-2.5 | -0.0147 | 0.00579 | -0.0626 | -2.5389
-2 | 0.045 | 0.00532 | -0.0634 | 8.4586
-1.5 | 0.105 | 0.00463 | -0.0644 | 22.6782
-1 | 0.1654 | 0.0042 | -0.0654 | 39.381
-0.5 | 0.2257 | 0.00409 | -0.0661 | 55.1834
0 | 0.2857 | 0.00406 | -0.0666 | 70.3695
0.5 | 0.3457 | 0.00409 | -0.0671 | 84.5232
1 | 0.4053 | 0.00419 | -0.0676 | 96.7303
1.5 | 0.4645 | 0.00435 | -0.0679 | 106.7816
2 | 0.5222 | 0.00469 | -0.068 | 111.3433
2.5 | 0.5762 | 0.0055 | -0.0677 | 104.7636
3 | 0.6296 | 0.00643 | -0.0672 | 97.916
3.5 | 0.6842 | 0.00718 | -0.0668 | 95.2925
4 | 0.7408 | 0.00768 | -0.0667 | 96.4583
4.5 | 0.7983 | 0.00805 | -0.0666 | 99.1677
5 | 0.8562 | 0.00838 | -0.0665 | 102.1718
5.5 | 0.9133 | 0.00879 | -0.0662 | 103.9022
6 | 0.9706 | 0.00916 | -0.0659 | 105.9607
6.5 | 1.0268 | 0.00967 | -0.0653 | 106.1841
7 | 1.0834 | 0.0101 | -0.0648 | 107.2673
7.5 | 1.138 | 0.01074 | -0.0638 | 105.959
8 | 1.1929 | 0.0113 | -0.0628 | 105.5664
8.5 | 1.2465 | 0.01192 | -0.0616 | 104.5721
9 | 1.2947 | 0.01287 | -0.0593 | 100.5983
9.5 | 1.3368 | 0.01346 | -0.0555 | 99.3165
10 | 1.387 | 0.0144 | -0.0537 | 96.3194
10.5 | 1.4339 | 0.01554 | -0.0513 | 92.2716
11 | 1.4723 | 0.01725 | -0.0477 | 85.3507
11.5 | 1.5086 | 0.01874 | -0.0437 | 80.5016
12 | 1.5293 | 0.02052 | -0.0375 | 74.5273
12.5 | 1.5453 | 0.02284 | -0.0316 | 67.6576
13 | 1.5573 | 0.02578 | -0.0265 | 60.4073
13.5 | 1.5613 | 0.02972 | -0.0219 | 52.5336
14 | 1.558 | 0.03473 | -0.0184 | 44.8604
14.5 | 1.5441 | 0.04136 | -0.0164 | 37.3332
15 | 1.5204 | 0.04985 | -0.0165 | 30.4995
15.5 | 1.4862 | 0.06085 | -0.0195 | 24.424
16 | 1.4478 | 0.07422 | -0.0256 | 19.5069
16.5 | 1.405 | 0.09042 | -0.035 | 15.5386
17 | 1.3585 | 0.10992 | -0.0477 | 12.359
17.5 | 1.296 | 0.13509 | -0.064 | 9.5936
18 | 1.1779 | 0.17391 | -0.0898 | 6.773
18.5 | 1.0392 | 0.23302 | -0.1257 | 4.4597

## 71. Re 4M Mach 0.50 (1)
BIGFOIL.COM POLAR EXPORT
NACA64-311
NACA64-311 |  |  |  | Cl Max: | 1.197 | at alpha= | 20 | deg
JavaFoil+Calcfoil stall+Eppler ext transition |  |  |  | L/D Max: | 143.554 | at alpha= | 3 | deg
Re: | 4000000 |  |  | Cd Min: | 0.005 | at alpha= | -2 | deg
Mach: | 0.5 |  |  | Cl=0 at alpha= | -2.6691 | deg
|  |  |  | @ Cl=0.1, Cd= | 0.0050079
|  |  |  | @ Cl=0.4, Cd= | 0.005236
|  |  |  | @ Cl=0.6, Cd= | 0.0050546
alpha (deg) | Cl | Cd | Cm | Cl/Cd
-20 | -0.938 | 0.16148 | -0.03 | -5.806
-19.5 | -0.913 | 0.15695 | -0.031 | -5.817
-19 | -0.885 | 0.14941 | -0.03 | -5.922
-18.5 | -0.857 | 0.1453 | -0.029 | -5.895
-18 | -0.83 | 0.1404 | -0.03 | -5.91
-17.5 | -0.803 | 0.13638 | -0.03 | -5.891
-17 | -0.778 | 0.13691 | -0.031 | -5.68
-16.5 | -0.75 | 0.12966 | -0.03 | -5.783
-16 | -0.722 | 0.12466 | -0.029 | -5.789
-15.5 | -0.695 | 0.11885 | -0.03 | -5.849
-15 | -0.668 | 0.11336 | -0.03 | -5.897
-14.5 | -0.642 | 0.10812 | -0.03 | -5.936
-14 | -0.615 | 0.10736 | -0.03 | -5.726
-13.5 | -0.587 | 0.09857 | -0.03 | -5.957
-13 | -0.56 | 0.11359 | -0.029 | -4.926
-12.5 | -0.534 | 0.08274 | -0.031 | -6.45
-12 | -0.507 | 0.07689 | -0.031 | -6.592
-11.5 | -0.48 | 0.07162 | -0.032 | -6.702
-11 | -0.452 | 0.07965 | -0.03 | -5.673
-10.5 | -0.425 | 0.07066 | -0.031 | -6.016
-10 | -0.398 | 0.06367 | -0.031 | -6.256
-9.5 | -0.372 | 0.05889 | -0.033 | -6.31
-9 | -0.345 | 0.05433 | -0.034 | -6.353
-8.5 | -0.316 | 0.06054 | -0.029 | -5.222
-8 | -0.289 | 0.05311 | -0.03 | -5.448
-7.5 | -0.263 | 0.04834 | -0.033 | -5.434
-7 | -0.354 | 0.04504 | -0.033 | -7.851
-6.5 | -0.44 | 0.0093 | -0.068 | -47.299
-6 | -0.408 | 0.00833 | -0.069 | -48.99
-5.5 | -0.36 | 0.00812 | -0.07 | -44.346
-5 | -0.304 | 0.00777 | -0.07 | -39.089
-4.5 | -0.242 | 0.00745 | -0.071 | -32.552
-4 | -0.178 | 0.00722 | -0.071 | -24.703
-3.5 | -0.112 | 0.007 | -0.072 | -16.039
-3 | -0.045 | 0.00683 | -0.073 | -6.604
-2.5 | 0.023 | 0.00668 | -0.073 | 3.399
-2 | 0.091 | 0.005 | -0.074 | 18.177
-1.5 | 0.159 | 0.00506 | -0.074 | 31.439
-1 | 0.228 | 0.00506 | -0.075 | 45.003
-0.5 | 0.296 | 0.00513 | -0.076 | 57.736
0 | 0.365 | 0.0052 | -0.076 | 70.165
0.5 | 0.433 | 0.00527 | -0.077 | 82.225
1 | 0.501 | 0.00534 | -0.077 | 93.839
1.5 | 0.567 | 0.00503 | -0.078 | 112.702
2 | 0.634 | 0.00508 | -0.078 | 124.721
2.5 | 0.7 | 0.00516 | -0.079 | 135.62
3 | 0.764 | 0.00532 | -0.079 | 143.554
3.5 | 0.825 | 0.00875 | -0.08 | 94.312
4 | 0.884 | 0.00911 | -0.08 | 97.002
4.5 | 0.938 | 0.00963 | -0.081 | 97.358
5 | 0.984 | 0.00948 | -0.081 | 103.777
5.5 | 1.015 | 0.01001 | -0.082 | 101.413
6 | 1.014 | 0.01256 | -0.082 | 80.739
6.5 | 0.932 | 0.01386 | -0.083 | 67.218
7 | 0.519 | 0.04905 | -0.039 | 10.586
7.5 | 0.547 | 0.05027 | -0.042 | 10.878
8 | 0.572 | 0.05595 | -0.038 | 10.214
8.5 | 0.599 | 0.06145 | -0.04 | 9.74
9 | 0.752 | 0.01831 | -0.083 | 41.071
9.5 | 0.653 | 0.06277 | -0.044 | 10.401
10 | 0.677 | 0.07151 | -0.041 | 9.473
10.5 | 0.703 | 0.08282 | -0.042 | 8.493
11 | 0.731 | 0.0742 | -0.044 | 9.848
11.5 | 0.756 | 0.08146 | -0.044 | 9.286
12 | 0.782 | 0.0895 | -0.044 | 8.736
12.5 | 0.809 | 0.09556 | -0.046 | 8.468
13 | 0.835 | 0.09797 | -0.046 | 8.519
13.5 | 0.86 | 0.10328 | -0.046 | 8.33
14 | 0.886 | 0.10685 | -0.047 | 8.294
14.5 | 0.915 | 0.11526 | -0.05 | 7.935
15 | 0.939 | 0.11506 | -0.049 | 8.161
15.5 | 0.965 | 0.11999 | -0.05 | 8.039
16 | 0.991 | 0.12539 | -0.05 | 7.901
16.5 | 1.02 | 0.13141 | -0.053 | 7.758
17 | 1.043 | 0.13272 | -0.052 | 7.859
17.5 | 1.069 | 0.14037 | -0.053 | 7.612
18 | 1.094 | 0.14356 | -0.054 | 7.622
18.5 | 1.123 | 0.14605 | -0.056 | 7.691
19 | 1.153 | 0.15132 | -0.058 | 7.618
19.5 | 1.172 | 0.15646 | -0.056 | 7.488
20 | 1.197 | 0.16027 | -0.056 | 7.468

## 72. Re 4M Mach 0.50 (2)
BIGFOIL.COM POLAR EXPORT
NACA64-311
NACA64-311 |  |  |  | Cl Max: | 1.2079 | at alpha= | 7.5 | deg
XFOIL ncrit=9 |  |  |  | L/D Max: | 120.57 | at alpha= | 2 | deg
Re: | 4000000 |  |  | Cd Min: | 0.26558 | at alpha= | -20 | deg
Mach: | 0.5 |  |  | Cl=0 at alpha= | -2.3367 | deg
|  |  |  | @ Cl=0.1, Cd= | 0.0052553
|  |  |  | @ Cl=0.4, Cd= | 0.0042633
|  |  |  | @ Cl=0.6, Cd= | 0.0050834
alpha (deg) | Cl | Cd | Cm | Cl/Cd
-20 | -0.7719 | 0.26558 | 0.0514 | -2.9065
-19.5 | -0.7508 | 0.25699 | 0.0464 | -2.9215
-19 | -0.73 | 0.24678 | 0.0413 | -2.9581
-18.5 | -0.7098 | 0.23753 | 0.0362 | -2.9883
-18 | -0.6885 | 0.23092 | 0.032 | -2.9816
-17.5 | -0.6686 | 0.22262 | 0.0277 | -3.0033
-17 | -0.6494 | 0.21391 | 0.0232 | -3.0359
-16.5 | -0.6308 | 0.20553 | 0.0189 | -3.0691
-16 | -0.6137 | 0.19654 | 0.0147 | -3.1225
-15.5 | -0.5986 | 0.18681 | 0.0104 | -3.2043
-15 | -0.5834 | 0.17822 | 0.0064 | -3.2735
-14.5 | -0.5685 | 0.16987 | 0.0026 | -3.3467
-14 | -0.5519 | 0.1623 | -0.0009 | -3.4005
-13.5 | -0.5391 | 0.15371 | -0.0046 | -3.5073
-13 | -0.5323 | 0.14374 | -0.0086 | -3.7032
-12.5 | -0.5226 | 0.13511 | -0.0123 | -3.868
-12 | -0.5114 | 0.12727 | -0.0157 | -4.0182
-11.5 | -0.5045 | 0.11841 | -0.0196 | -4.2606
-11 | -0.5 | 0.10941 | -0.0236 | -4.57
-10.5 | -0.505 | 0.09869 | -0.0286 | -5.117
-10 | -0.5068 | 0.08901 | -0.0334 | -5.6937
-9.5 | -0.5181 | 0.07806 | -0.0399 | -6.6372
-9 | -0.5138 | 0.06555 | -0.0523 | -7.8383
-8.5 | -0.4917 | 0.0425 | -0.0911 | -11.5694
-8 | -0.529 | 0.0361 | -0.0901 | -14.6537
-7.5 | -0.5559 | 0.03011 | -0.0855 | -18.4623
-7 | -0.5604 | 0.02243 | -0.0817 | -24.9844
-6.5 | -0.5485 | 0.01398 | -0.0776 | -39.2346
-6 | -0.4986 | 0.01029 | -0.0744 | -48.4548
-5.5 | -0.4351 | 0.00878 | -0.0722 | -49.5558
-5 | -0.3675 | 0.00789 | -0.0708 | -46.5779
-4.5 | -0.2985 | 0.00732 | -0.07 | -40.7787
-4 | -0.2294 | 0.00684 | -0.0695 | -33.538
-3.5 | -0.16 | 0.00658 | -0.0693 | -24.3161
-3 | -0.091 | 0.00632 | -0.0693 | -14.3987
-2.5 | -0.0223 | 0.00612 | -0.0695 | -3.6438
-2 | 0.046 | 0.0058 | -0.07 | 7.931
-1.5 | 0.1144 | 0.00511 | -0.071 | 22.3875
-1 | 0.1834 | 0.00439 | -0.0724 | 41.7768
-0.5 | 0.2523 | 0.00428 | -0.0731 | 58.9486
0 | 0.3212 | 0.00422 | -0.0738 | 76.1137
0.5 | 0.3899 | 0.00425 | -0.0744 | 91.7412
1 | 0.4584 | 0.00434 | -0.0748 | 105.6221
1.5 | 0.5261 | 0.00453 | -0.075 | 116.1369
2 | 0.592 | 0.00491 | -0.0749 | 120.5703
2.5 | 0.6492 | 0.00615 | -0.0736 | 105.561
3 | 0.7083 | 0.00723 | -0.0723 | 97.9668
3.5 | 0.7713 | 0.00796 | -0.0712 | 96.897
4 | 0.8378 | 0.00842 | -0.0703 | 99.5012
4.5 | 0.905 | 0.00886 | -0.0692 | 102.1445
5 | 0.9715 | 0.00942 | -0.0676 | 103.1316
5.5 | 1.0374 | 0.01006 | -0.0654 | 103.1213
6 | 1.1 | 0.01101 | -0.0623 | 99.9092
6.5 | 1.1588 | 0.01221 | -0.0582 | 94.9058
7 | 1.1963 | 0.0148 | -0.0509 | 80.8311
7.5 | 1.2079 | 0.01978 | -0.0414 | 61.0667
8 | 1.201 | 0.02563 | -0.0316 | 46.8591
8.5 | 1.1761 | 0.03199 | -0.0233 | 36.7646
9 | 1.1357 | 0.03974 | -0.0177 | 28.5783
9.5 | 1.0975 | 0.04976 | -0.0183 | 22.0559
10 | 1.06 | 0.06164 | -0.0234 | 17.1966
10.5 | 1.0264 | 0.07541 | -0.0321 | 13.6109
11 | 0.9973 | 0.09192 | -0.0441 | 10.8497
11.5 | 0.9771 | 0.11024 | -0.0562 | 8.8634
12 | 0.9601 | 0.12631 | -0.0664 | 7.6011
12.5 | 0.9493 | 0.14155 | -0.076 | 6.7065

## 73. Re 5M Mach 0.00 (1)
BIGFOIL.COM POLAR EXPORT
NACA64-311
NACA64-311 |  |  |  | Cl Max: | 1.165 | at alpha= | 10 | deg
JavaFoil+Calcfoil stall+Eppler ext transition |  |  |  | L/D Max: | 124.862 | at alpha= | 3 | deg
Re: | 5000000 |  |  | Cd Min: | 0.00489 | at alpha= | -2.5 | deg
Mach: | 0 |  |  | Cl=0 at alpha= | -2.6695 | deg
|  |  |  | @ Cl=0.1, Cd= | 0.0049242
|  |  |  | @ Cl=0.4, Cd= | 0.0050319
|  |  |  | @ Cl=0.6, Cd= | 0.0051717
alpha (deg) | Cl | Cd | Cm | Cl/Cd
-15.5 | -0.572 | 0.11305 | -0.024 | -5.064
-15 | -0.591 | 0.10772 | -0.024 | -5.482
-14.5 | -0.603 | 0.10164 | -0.024 | -5.935
-14 | -0.613 | 0.09509 | -0.025 | -6.445
-13.5 | -0.62 | 0.08963 | -0.025 | -6.917
-13 | -0.625 | 0.08311 | -0.027 | -7.522
-12.5 | -0.627 | 0.07762 | -0.028 | -8.077
-12 | -0.625 | 0.07301 | -0.029 | -8.564
-11.5 | -0.622 | 0.06616 | -0.031 | -9.408
-11 | -0.665 | 0.03194 | -0.046 | -20.829
-10.5 | -0.715 | 0.01168 | -0.053 | -61.235
-10 | -0.704 | 0.01022 | -0.055 | -68.874
-9.5 | -0.682 | 0.00958 | -0.056 | -71.137
-9 | -0.653 | 0.00873 | -0.056 | -74.768
-8.5 | -0.617 | 0.00857 | -0.057 | -71.995
-8 | -0.577 | 0.00829 | -0.058 | -69.614
-7.5 | -0.532 | 0.00799 | -0.058 | -66.574
-7 | -0.483 | 0.00765 | -0.059 | -63.181
-6.5 | -0.433 | 0.00741 | -0.059 | -58.379
-6 | -0.38 | 0.00717 | -0.06 | -53.028
-5.5 | -0.326 | 0.00703 | -0.06 | -46.353
-5 | -0.27 | 0.00688 | -0.061 | -39.254
-4.5 | -0.213 | 0.00691 | -0.061 | -30.889
-4 | -0.156 | 0.00683 | -0.062 | -22.839
-3.5 | -0.098 | 0.00667 | -0.062 | -14.664
-3 | -0.039 | 0.00636 | -0.063 | -6.169
-2.5 | 0.02 | 0.00489 | -0.063 | 4.029
-2 | 0.079 | 0.00491 | -0.064 | 16.058
-1.5 | 0.138 | 0.00495 | -0.065 | 27.907
-1 | 0.197 | 0.00496 | -0.065 | 39.791
-0.5 | 0.257 | 0.005 | -0.066 | 51.361
0 | 0.316 | 0.00504 | -0.066 | 62.69
0.5 | 0.375 | 0.00507 | -0.066 | 73.965
1 | 0.434 | 0.00498 | -0.067 | 87.232
1.5 | 0.492 | 0.00505 | -0.067 | 97.369
2 | 0.55 | 0.00512 | -0.068 | 107.602
2.5 | 0.608 | 0.00518 | -0.068 | 117.432
3 | 0.665 | 0.00533 | -0.069 | 124.862
3.5 | 0.721 | 0.00752 | -0.069 | 95.821
4 | 0.776 | 0.00782 | -0.07 | 99.138
4.5 | 0.829 | 0.00805 | -0.07 | 102.955
5 | 0.881 | 0.00832 | -0.071 | 105.944
5.5 | 0.93 | 0.00859 | -0.071 | 108.264
6 | 0.975 | 0.00889 | -0.071 | 109.685
6.5 | 1.016 | 0.00922 | -0.072 | 110.236
7 | 1.054 | 0.00957 | -0.072 | 110.103
7.5 | 1.086 | 0.00932 | -0.073 | 116.52
8 | 1.114 | 0.00971 | -0.073 | 114.694
8.5 | 1.136 | 0.01013 | -0.073 | 112.066
9 | 1.152 | 0.01064 | -0.074 | 108.285
9.5 | 1.162 | 0.01307 | -0.074 | 88.881
10 | 1.165 | 0.0139 | -0.074 | 83.84
10.5 | 1.162 | 0.01471 | -0.074 | 78.977
11 | 1.151 | 0.01564 | -0.075 | 73.637
11.5 | 1.13 | 0.01673 | -0.074 | 67.525
12 | 1.095 | 0.01851 | -0.074 | 59.153
12.5 | 0.969 | 0.04351 | -0.064 | 22.277
13 | 0.868 | 0.08168 | -0.046 | 10.632
13.5 | 0.837 | 0.087 | -0.045 | 9.625
14 | 0.803 | 0.09432 | -0.043 | 8.513
14.5 | 0.767 | 0.10351 | -0.039 | 7.411
15 | 0.734 | 0.11033 | -0.039 | 6.649

## 74. Re 5M Mach 0.00 (2)
BIGFOIL.COM POLAR EXPORT
NACA64-311
NACA64-311 |  |  |  | Cl Max: | 1.7745 | at alpha= | 18 | deg
XFOIL ncrit=9 |  |  |  | L/D Max: | 114.203 | at alpha= | 8.5 | deg
Re: | 5000000 |  |  | Cd Min: | 0.0725 | at alpha= | -20 | deg
Mach: | 0 |  |  | Cl=0 at alpha= | -2.3913 | deg
|  |  |  | @ Cl=0.1, Cd= | 0.0046747
|  |  |  | @ Cl=0.4, Cd= | 0.0040854
|  |  |  | @ Cl=0.6, Cd= | 0.0061085
alpha (deg) | Cl | Cd | Cm | Cl/Cd
-20 | -1.3631 | 0.0725 | -0.0415 | -18.8014
-19.5 | -1.4164 | 0.0568 | -0.0516 | -24.9366
-19 | -1.4546 | 0.04533 | -0.0582 | -32.0891
-18.5 | -1.4734 | 0.03736 | -0.062 | -39.4379
-18 | -1.4747 | 0.03191 | -0.0639 | -46.2144
-17.5 | -1.4661 | 0.02793 | -0.0645 | -52.4919
-17 | -1.4507 | 0.02488 | -0.0644 | -58.3079
-16.5 | -1.4321 | 0.02247 | -0.0634 | -63.7339
-16 | -1.4136 | 0.02081 | -0.0605 | -67.9289
-15.5 | -1.3845 | 0.01942 | -0.0581 | -71.2925
-15 | -1.349 | 0.01827 | -0.0563 | -73.8369
-14.5 | -1.31 | 0.01728 | -0.0548 | -75.8102
-14 | -1.2704 | 0.01618 | -0.0533 | -78.5167
-13.5 | -1.2317 | 0.01482 | -0.0516 | -83.1107
-13 | -1.1886 | 0.0139 | -0.0503 | -85.5108
-12.5 | -1.1439 | 0.01313 | -0.0491 | -87.1211
-12 | -1.0823 | 0.01238 | -0.0514 | -87.4233
-11.5 | -1.0216 | 0.01168 | -0.0534 | -87.4658
-11 | -0.9516 | 0.01102 | -0.0573 | -86.3521
-10.5 | -0.8925 | 0.01067 | -0.0586 | -83.6457
-10 | -0.8453 | 0.00984 | -0.0576 | -85.9045
-9.5 | -0.794 | 0.00933 | -0.0572 | -85.1018
-9 | -0.7411 | 0.00895 | -0.057 | -82.8045
-8.5 | -0.6873 | 0.00858 | -0.0571 | -80.1049
-8 | -0.633 | 0.00821 | -0.0571 | -77.1011
-7.5 | -0.578 | 0.00792 | -0.0573 | -72.9798
-7 | -0.523 | 0.00754 | -0.0574 | -69.3634
-6.5 | -0.4677 | 0.00713 | -0.0576 | -65.5961
-6 | -0.4116 | 0.00688 | -0.058 | -59.8256
-5.5 | -0.3551 | 0.00667 | -0.0583 | -53.2384
-5 | -0.2984 | 0.00642 | -0.0587 | -46.4798
-4.5 | -0.2416 | 0.00622 | -0.0591 | -38.8424
-4 | -0.1845 | 0.00606 | -0.0595 | -30.4455
-3.5 | -0.1273 | 0.00589 | -0.06 | -21.6129
-3 | -0.0699 | 0.00573 | -0.0604 | -12.199
-2.5 | -0.0125 | 0.00553 | -0.0609 | -2.2604
-2 | 0.045 | 0.00516 | -0.0616 | 8.7209
-1.5 | 0.1028 | 0.00465 | -0.0625 | 22.1075
-1 | 0.1611 | 0.00411 | -0.0636 | 39.1971
-0.5 | 0.2191 | 0.00397 | -0.0643 | 55.1889
0 | 0.277 | 0.00392 | -0.0648 | 70.6633
0.5 | 0.3348 | 0.00395 | -0.0654 | 84.7595
1 | 0.392 | 0.00406 | -0.0658 | 96.5517
1.5 | 0.4487 | 0.00424 | -0.0661 | 105.8255
2 | 0.5032 | 0.00473 | -0.0662 | 106.3848
2.5 | 0.5554 | 0.00553 | -0.0659 | 100.434
3 | 0.6086 | 0.00622 | -0.0658 | 97.8457
3.5 | 0.6623 | 0.00682 | -0.0658 | 97.1114
4 | 0.717 | 0.00726 | -0.0658 | 98.7603
4.5 | 0.7723 | 0.00757 | -0.0659 | 102.0211
5 | 0.8277 | 0.00786 | -0.0661 | 105.3053
5.5 | 0.8825 | 0.00821 | -0.0661 | 107.4909
6 | 0.9375 | 0.00849 | -0.0663 | 110.424
6.5 | 0.9914 | 0.00891 | -0.0662 | 111.2682
7 | 1.0456 | 0.00923 | -0.0662 | 113.2828
7.5 | 1.0989 | 0.00964 | -0.0661 | 113.9938
8 | 1.1512 | 0.01013 | -0.0658 | 113.6426
8.5 | 1.2037 | 0.01054 | -0.0656 | 114.203
9 | 1.2548 | 0.01103 | -0.0651 | 113.7625
9.5 | 1.3027 | 0.01168 | -0.064 | 111.5325
10 | 1.3442 | 0.01208 | -0.0615 | 111.2748
10.5 | 1.3938 | 0.01269 | -0.061 | 109.8345
11 | 1.4417 | 0.0134 | -0.0602 | 107.5896
11.5 | 1.4869 | 0.01429 | -0.059 | 104.0518
12 | 1.5302 | 0.01524 | -0.0575 | 100.4068
12.5 | 1.5733 | 0.01607 | -0.0561 | 97.9029
13 | 1.6137 | 0.01699 | -0.0543 | 94.9794
13.5 | 1.6502 | 0.01802 | -0.0519 | 91.576
14 | 1.675 | 0.01913 | -0.0474 | 87.5588
14.5 | 1.6949 | 0.02051 | -0.0428 | 82.6377
15 | 1.7124 | 0.02229 | -0.0385 | 76.8237
15.5 | 1.7225 | 0.02486 | -0.0342 | 69.288
16 | 1.7365 | 0.0274 | -0.031 | 63.3759
16.5 | 1.7512 | 0.03009 | -0.0285 | 58.1987
17 | 1.762 | 0.03335 | -0.0264 | 52.8336
17.5 | 1.7701 | 0.03713 | -0.0248 | 47.673
18 | 1.7745 | 0.04158 | -0.0238 | 42.6768
18.5 | 1.7737 | 0.04697 | -0.0236 | 37.7624
19 | 1.7697 | 0.05324 | -0.0242 | 33.24
19.5 | 1.7601 | 0.06078 | -0.026 | 28.9585
20 | 1.7461 | 0.0696 | -0.0289 | 25.0876

## 75. Re 5M Mach 0.10 (1)
BIGFOIL.COM POLAR EXPORT
NACA64-311
NACA64-311 |  |  |  | Cl Max: | 1.156 | at alpha= | 9.5 | deg
JavaFoil+Calcfoil stall+Eppler ext transition |  |  |  | L/D Max: | 125.192 | at alpha= | 3 | deg
Re: | 5000000 |  |  | Cd Min: | 0.00491 | at alpha= | -2 | deg
Mach: | 0.1 |  |  | Cl=0 at alpha= | -2.6695 | deg
|  |  |  | @ Cl=0.1, Cd= | 0.004917
|  |  |  | @ Cl=0.4, Cd= | 0.0050327
|  |  |  | @ Cl=0.6, Cd= | 0.0051786
alpha (deg) | Cl | Cd | Cm | Cl/Cd
-15.5 | -0.539 | 0.1136 | -0.024 | -4.743
-15 | -0.56 | 0.10937 | -0.024 | -5.122
-14.5 | -0.576 | 0.10345 | -0.024 | -5.57
-14 | -0.589 | 0.09698 | -0.025 | -6.074
-13.5 | -0.6 | 0.09038 | -0.025 | -6.634
-13 | -0.608 | 0.08471 | -0.026 | -7.172
-12.5 | -0.612 | 0.07885 | -0.027 | -7.765
-12 | -0.613 | 0.07452 | -0.028 | -8.223
-11.5 | -0.612 | 0.06806 | -0.03 | -8.986
-11 | -0.609 | 0.06044 | -0.034 | -10.075
-10.5 | -0.702 | 0.01293 | -0.053 | -54.274
-10 | -0.7 | 0.0103 | -0.055 | -67.978
-9.5 | -0.679 | 0.0097 | -0.056 | -70.004
-9 | -0.652 | 0.00881 | -0.057 | -73.983
-8.5 | -0.617 | 0.00869 | -0.057 | -71.084
-8 | -0.578 | 0.00829 | -0.058 | -69.725
-7.5 | -0.533 | 0.00798 | -0.058 | -66.801
-7 | -0.485 | 0.00764 | -0.059 | -63.448
-6.5 | -0.434 | 0.0074 | -0.06 | -58.702
-6 | -0.381 | 0.00726 | -0.06 | -52.506
-5.5 | -0.327 | 0.00701 | -0.061 | -46.667
-5 | -0.271 | 0.00687 | -0.061 | -39.512
-4.5 | -0.214 | 0.00674 | -0.062 | -31.827
-4 | -0.157 | 0.00686 | -0.062 | -22.839
-3.5 | -0.098 | 0.00648 | -0.063 | -15.182
-3 | -0.039 | 0.00634 | -0.063 | -6.214
-2.5 | 0.02 | 0.00493 | -0.064 | 4.022
-2 | 0.079 | 0.00491 | -0.064 | 16.123
-1.5 | 0.139 | 0.00493 | -0.065 | 28.11
-1 | 0.198 | 0.00496 | -0.065 | 39.992
-0.5 | 0.258 | 0.00499 | -0.066 | 51.723
0 | 0.318 | 0.00503 | -0.066 | 63.116
0.5 | 0.377 | 0.00506 | -0.067 | 74.494
1 | 0.436 | 0.00499 | -0.067 | 87.382
1.5 | 0.495 | 0.00505 | -0.068 | 97.995
2 | 0.553 | 0.00513 | -0.068 | 107.926
2.5 | 0.611 | 0.00519 | -0.069 | 117.699
3 | 0.669 | 0.00534 | -0.069 | 125.192
3.5 | 0.724 | 0.00756 | -0.07 | 95.729
4 | 0.779 | 0.00785 | -0.07 | 99.324
4.5 | 0.833 | 0.0081 | -0.071 | 102.79
5 | 0.885 | 0.00833 | -0.071 | 106.248
5.5 | 0.934 | 0.0086 | -0.071 | 108.527
6 | 0.979 | 0.00898 | -0.072 | 108.915
6.5 | 1.019 | 0.00931 | -0.072 | 109.547
7 | 1.056 | 0.00971 | -0.073 | 108.8
7.5 | 1.088 | 0.00942 | -0.073 | 115.433
8 | 1.114 | 0.00986 | -0.073 | 112.984
8.5 | 1.134 | 0.01027 | -0.074 | 110.379
9 | 1.148 | 0.01259 | -0.074 | 91.188
9.5 | 1.156 | 0.01323 | -0.074 | 87.335
10 | 1.155 | 0.0141 | -0.075 | 81.953
10.5 | 1.148 | 0.01497 | -0.075 | 76.691
11 | 1.13 | 0.01621 | -0.075 | 69.718
11.5 | 1.094 | 0.01845 | -0.074 | 59.321
12 | 1.049 | 0.02162 | -0.073 | 48.527
12.5 | 0.87 | 0.07697 | -0.046 | 11.307
13 | 0.833 | 0.08508 | -0.043 | 9.793
13.5 | 0.799 | 0.09059 | -0.042 | 8.815
14 | 0.761 | 0.09746 | -0.04 | 7.809
14.5 | 0.723 | 0.10582 | -0.038 | 6.83

## 76. Re 5M Mach 0.10 (2)
BIGFOIL.COM POLAR EXPORT
NACA64-311
NACA64-311 |  |  |  | Cl Max: | 1.7493 | at alpha= | 17.5 | deg
XFOIL ncrit=9 |  |  |  | L/D Max: | 113.756 | at alpha= | 8.5 | deg
Re: | 5000000 |  |  | Cd Min: | 0.08495 | at alpha= | 20 | deg
Mach: | 0.1 |  |  | Cl=0 at alpha= | -2.3901 | deg
|  |  |  | @ Cl=0.1, Cd= | 0.0046889
|  |  |  | @ Cl=0.4, Cd= | 0.0040793
|  |  |  | @ Cl=0.6, Cd= | 0.0060892
alpha (deg) | Cl | Cd | Cm | Cl/Cd
-19 | -1.3204 | 0.06843 | -0.0457 | -19.2956
-18.5 | -1.3889 | 0.05097 | -0.0573 | -27.2494
-18 | -1.4119 | 0.04177 | -0.0625 | -33.8018
-17.5 | -1.4301 | 0.03406 | -0.0658 | -41.9877
-17 | -1.4282 | 0.02911 | -0.0671 | -49.0622
-16.5 | -1.4186 | 0.02538 | -0.067 | -55.8944
-16 | -1.4003 | 0.02287 | -0.0658 | -61.2287
-15.5 | -1.3853 | 0.02092 | -0.0622 | -66.2189
-15 | -1.3542 | 0.01943 | -0.0599 | -69.6963
-14.5 | -1.3179 | 0.01817 | -0.0579 | -72.5316
-14 | -1.2775 | 0.01714 | -0.0562 | -74.5333
-13.5 | -1.2362 | 0.01605 | -0.0545 | -77.0218
-13 | -1.1973 | 0.01455 | -0.0526 | -82.2887
-12.5 | -1.1537 | 0.01363 | -0.0509 | -84.6442
-11.5 | -1.0312 | 0.01203 | -0.0547 | -85.719
-11 | -0.96 | 0.01128 | -0.0586 | -85.1064
-10.5 | -0.8997 | 0.01089 | -0.0599 | -82.6171
-10 | -0.851 | 0.0102 | -0.0588 | -83.4314
-9.5 | -0.8003 | 0.00948 | -0.0582 | -84.4198
-9 | -0.747 | 0.00908 | -0.0579 | -82.2687
-8.5 | -0.6926 | 0.00869 | -0.0578 | -79.7008
-8 | -0.6378 | 0.0083 | -0.0578 | -76.8434
-7.5 | -0.5824 | 0.00799 | -0.0579 | -72.8911
-7 | -0.5266 | 0.0077 | -0.058 | -68.3896
-6.5 | -0.4712 | 0.00718 | -0.0581 | -65.6267
-6 | -0.4146 | 0.00691 | -0.0584 | -60
-5.5 | -0.3577 | 0.00669 | -0.0587 | -53.4679
-5 | -0.3006 | 0.00645 | -0.059 | -46.6047
-4.5 | -0.2433 | 0.00623 | -0.0594 | -39.053
-4 | -0.1858 | 0.00607 | -0.0598 | -30.6096
-3.5 | -0.1282 | 0.0059 | -0.0603 | -21.7288
-3 | -0.0705 | 0.00574 | -0.0607 | -12.2822
-2.5 | -0.0127 | 0.00555 | -0.0612 | -2.2883
-2 | 0.0451 | 0.00517 | -0.0619 | 8.7234
-1.5 | 0.1033 | 0.00466 | -0.0628 | 22.1674
-1 | 0.1619 | 0.00411 | -0.0639 | 39.3917
-0.5 | 0.2203 | 0.00398 | -0.0646 | 55.3518
0 | 0.2785 | 0.00393 | -0.0651 | 70.8651
0.5 | 0.3366 | 0.00395 | -0.0657 | 85.2152
1 | 0.3942 | 0.00406 | -0.0661 | 97.0936
1.5 | 0.4512 | 0.00425 | -0.0664 | 106.1647
2 | 0.506 | 0.00474 | -0.0665 | 106.7511
3 | 0.6119 | 0.00626 | -0.0661 | 97.7476
3.5 | 0.666 | 0.00684 | -0.066 | 97.3684
4 | 0.721 | 0.00728 | -0.066 | 99.0385
4.5 | 0.7767 | 0.0076 | -0.0661 | 102.1974
5 | 0.8326 | 0.00789 | -0.0662 | 105.526
5.5 | 0.8878 | 0.00824 | -0.0663 | 107.7427
6 | 0.9432 | 0.00854 | -0.0663 | 110.445
6.5 | 0.9975 | 0.00895 | -0.0662 | 111.4525
7 | 1.0522 | 0.00929 | -0.0661 | 113.2616
7.5 | 1.1057 | 0.00973 | -0.0659 | 113.6382
8 | 1.1587 | 0.01021 | -0.0656 | 113.4868
8.5 | 1.2115 | 0.01065 | -0.0652 | 113.7559
9 | 1.2629 | 0.01118 | -0.0646 | 112.9606
9.5 | 1.3112 | 0.01184 | -0.0634 | 110.7432
10 | 1.3532 | 0.01226 | -0.0608 | 110.3752
10.5 | 1.4029 | 0.01292 | -0.06 | 108.5836
11 | 1.4505 | 0.01372 | -0.059 | 105.7216
11.5 | 1.4945 | 0.01477 | -0.0573 | 101.1848
12 | 1.5393 | 0.0156 | -0.0559 | 98.6731
12.5 | 1.5815 | 0.01653 | -0.054 | 95.6745
13 | 1.6204 | 0.01756 | -0.0517 | 92.2779
13.5 | 1.6507 | 0.01871 | -0.048 | 88.2255
14 | 1.6712 | 0.02005 | -0.0429 | 83.3516
14.5 | 1.6883 | 0.02185 | -0.0381 | 77.2677
15 | 1.6983 | 0.02444 | -0.0334 | 69.4885
15.5 | 1.7153 | 0.02677 | -0.0301 | 64.0755
16 | 1.7284 | 0.02965 | -0.0272 | 58.2934
16.5 | 1.7394 | 0.03296 | -0.0249 | 52.7731
17 | 1.7462 | 0.03695 | -0.0231 | 47.2585
17.5 | 1.7493 | 0.04164 | -0.022 | 42.0101
18 | 1.7464 | 0.04738 | -0.0217 | 36.8594
18.5 | 1.7381 | 0.05436 | -0.0226 | 31.9739
19 | 1.7258 | 0.06252 | -0.0247 | 27.604
19.5 | 1.7046 | 0.07275 | -0.0285 | 23.4309
20 | 1.677 | 0.08495 | -0.0341 | 19.741

## 77. Re 5M Mach 0.25 (1)
BIGFOIL.COM POLAR EXPORT
NACA64-311
NACA64-311 |  |  |  | Cl Max: | 1.112 | at alpha= | 8.5 | deg
JavaFoil+Calcfoil stall+Eppler ext transition |  |  |  | L/D Max: | 126.897 | at alpha= | 3 | deg
Re: | 5000000 |  |  | Cd Min: | 0.00496 | at alpha= | -2 | deg
Mach: | 0.25 |  |  | Cl=0 at alpha= | -2.6667 | deg
|  |  |  | @ Cl=0.1, Cd= | 0.00496
|  |  |  | @ Cl=0.4, Cd= | 0.0049768
|  |  |  | @ Cl=0.6, Cd= | 0.10115
alpha (deg) | Cl | Cd | Cm | Cl/Cd
-14.5 | -0.327 | 0.1086 | -0.025 | -3.015
-14 | -0.375 | 0.10271 | -0.025 | -3.648
-13.5 | -0.417 | 0.09809 | -0.025 | -4.251
-13 | -0.454 | 0.0905 | -0.025 | -5.022
-12.5 | -0.486 | 0.08587 | -0.026 | -5.662
-12 | -0.511 | 0.08156 | -0.026 | -6.269
-11.5 | -0.531 | 0.07474 | -0.027 | -7.101
-11 | -0.543 | 0.06844 | -0.028 | -7.934
-10.5 | -0.548 | 0.06374 | -0.029 | -8.603
-10 | -0.554 | 0.05363 | -0.036 | -10.334
-9.5 | -0.65 | 0.01071 | -0.057 | -60.691
-9 | -0.637 | 0.0098 | -0.058 | -64.948
-8.5 | -0.614 | 0.00845 | -0.059 | -72.571
-8 | -0.58 | 0.00869 | -0.059 | -66.788
-7.5 | -0.539 | 0.00831 | -0.06 | -64.848
-7 | -0.492 | 0.00793 | -0.061 | -61.997
-6.5 | -0.442 | 0.00769 | -0.061 | -57.496
-6 | -0.389 | 0.00735 | -0.062 | -53.007
-5.5 | -0.335 | 0.00712 | -0.062 | -46.961
-5 | -0.278 | 0.00698 | -0.063 | -39.82
-4.5 | -0.22 | 0.00677 | -0.063 | -32.49
-4 | -0.161 | 0.00665 | -0.064 | -24.176
-3.5 | -0.101 | 0.00654 | -0.064 | -15.428
-3 | -0.04 | 0.00641 | -0.065 | -6.317
-2.5 | 0.02 | 0.00629 | -0.066 | 3.233
-2 | 0.081 | 0.00496 | -0.066 | 16.414
-1.5 | 0.143 | 0.00496 | -0.067 | 28.758
-1 | 0.204 | 0.00501 | -0.067 | 40.725
-0.5 | 0.265 | 0.00504 | -0.068 | 52.578
0 | 0.326 | 0.00505 | -0.068 | 64.554
0.5 | 0.387 | 0.00496 | -0.069 | 78.048
1 | 0.449 | 0.00504 | -0.069 | 89.009
1.5 | 0.508 | 0.0051 | -0.07 | 99.664
2 | 0.568 | 0.00517 | -0.07 | 109.915
2.5 | 0.628 | 0.00525 | -0.071 | 119.62
3 | 0.687 | 0.00541 | -0.071 | 126.897
3.5 | 0.743 | 0.00776 | -0.072 | 95.742
4 | 0.799 | 0.00801 | -0.072 | 99.835
4.5 | 0.854 | 0.00825 | -0.072 | 103.533
5 | 0.906 | 0.00854 | -0.073 | 106.021
5.5 | 0.954 | 0.00886 | -0.073 | 107.721
6 | 0.997 | 0.00929 | -0.074 | 107.296
6.5 | 1.035 | 0.00967 | -0.074 | 106.955
7 | 1.066 | 0.0094 | -0.075 | 113.392
7.5 | 1.09 | 0.00979 | -0.075 | 111.379
8 | 1.106 | 0.01042 | -0.075 | 106.115
8.5 | 1.112 | 0.0129 | -0.076 | 86.202
9 | 1.108 | 0.01369 | -0.076 | 80.963
9.5 | 1.092 | 0.0146 | -0.076 | 74.821
10 | 1.061 | 0.01588 | -0.076 | 66.798
10.5 | 0.865 | 0.05828 | -0.052 | 14.834
11 | 0.811 | 0.07119 | -0.041 | 11.392
11.5 | 0.76 | 0.07763 | -0.038 | 9.785
12 | 0.698 | 0.08249 | -0.038 | 8.462
12.5 | 0.628 | 0.08922 | -0.037 | 7.042
13 | 0.553 | 0.09551 | -0.037 | 5.795
13.5 | 0.474 | 0.10115 | -0.037 | 4.683

## 78. Re 5M Mach 0.25 (2)
BIGFOIL.COM POLAR EXPORT
NACA64-311
NACA64-311 |  |  |  | Cl Max: | 1.5957 | at alpha= | 13.5 | deg
XFOIL ncrit=9 |  |  |  | L/D Max: | 112.407 | at alpha= | 7 | deg
Re: | 5000000 |  |  | Cd Min: | 0.20767 | at alpha= | -18 | deg
Mach: | 0.25 |  |  | Cl=0 at alpha= | -2.3813 | deg
|  |  |  | @ Cl=0.1, Cd= | 0.0047893
|  |  |  | @ Cl=0.4, Cd= | 0.0040785
|  |  |  | @ Cl=0.6, Cd= | 0.0060149
alpha (deg) | Cl | Cd | Cm | Cl/Cd
-18 | -0.6674 | 0.20767 | 0.0272 | -3.2138
-17.5 | -0.6528 | 0.2007 | 0.0235 | -3.2526
-17 | -0.6404 | 0.19254 | 0.0196 | -3.3261
-16.5 | -0.633 | 0.18273 | 0.0155 | -3.4641
-16 | -0.6293 | 0.17236 | 0.011 | -3.6511
-15.5 | -0.622 | 0.16352 | 0.0071 | -3.8038
-15 | -1.0453 | 0.06433 | -0.051 | -16.249
-14.5 | -1.1144 | 0.04579 | -0.0664 | -24.3372
-14 | -1.1385 | 0.03661 | -0.072 | -31.0981
-13.5 | -1.1635 | 0.02909 | -0.0739 | -39.9966
-13 | -1.1775 | 0.02448 | -0.0698 | -48.1005
-12.5 | -1.1608 | 0.02102 | -0.066 | -55.2236
-12 | -1.1311 | 0.01835 | -0.0625 | -61.6403
-11.5 | -1.0806 | 0.0153 | -0.0627 | -70.6275
-11 | -1.005 | 0.01394 | -0.0659 | -72.0947
-10.5 | -0.934 | 0.01289 | -0.068 | -72.4593
-10 | -0.8835 | 0.01204 | -0.066 | -73.3804
-9.5 | -0.83 | 0.01129 | -0.0645 | -73.5164
-9 | -0.7789 | 0.00998 | -0.063 | -78.0461
-8.5 | -0.722 | 0.00945 | -0.0623 | -76.4021
-8 | -0.6648 | 0.00892 | -0.0617 | -74.5291
-7.5 | -0.6069 | 0.00844 | -0.0613 | -71.9076
-7 | -0.5484 | 0.00805 | -0.061 | -68.1242
-6.5 | -0.4903 | 0.0075 | -0.0608 | -65.3733
-6 | -0.4315 | 0.0071 | -0.0608 | -60.7746
-5.5 | -0.3721 | 0.00683 | -0.0609 | -54.4802
-5 | -0.3126 | 0.00662 | -0.061 | -47.2205
-4.5 | -0.2532 | 0.00633 | -0.0613 | -40
-4 | -0.1935 | 0.00615 | -0.0616 | -31.4634
-3.5 | -0.1338 | 0.00596 | -0.0619 | -22.4497
-3 | -0.074 | 0.0058 | -0.0623 | -12.7586
-2.5 | -0.0142 | 0.00562 | -0.0628 | -2.5267
-2 | 0.0456 | 0.00526 | -0.0635 | 8.6692
-1.5 | 0.1057 | 0.00474 | -0.0644 | 22.2996
-1 | 0.1662 | 0.00414 | -0.0655 | 40.1449
-0.5 | 0.2265 | 0.00401 | -0.0662 | 56.4838
0 | 0.2866 | 0.00396 | -0.0668 | 72.3737
0.5 | 0.3467 | 0.00398 | -0.0674 | 87.1106
1 | 0.4062 | 0.00409 | -0.0678 | 99.3154
2 | 0.5214 | 0.00481 | -0.068 | 108.3992
2.5 | 0.5752 | 0.00568 | -0.0677 | 101.2676
3 | 0.63 | 0.00642 | -0.0674 | 98.1308
3.5 | 0.686 | 0.00702 | -0.0672 | 97.7208
4 | 0.7432 | 0.00745 | -0.0671 | 99.7584
4.5 | 0.8012 | 0.00778 | -0.067 | 102.982
5 | 0.8592 | 0.00808 | -0.067 | 106.3366
5.5 | 0.917 | 0.00842 | -0.0668 | 108.9074
6 | 0.9743 | 0.00882 | -0.0665 | 110.4649
6.5 | 1.0315 | 0.00923 | -0.0661 | 111.7551
7 | 1.0881 | 0.00968 | -0.0656 | 112.407
7.5 | 1.1437 | 0.01024 | -0.0648 | 111.6895
8 | 1.1996 | 0.01075 | -0.0639 | 111.5907
8.5 | 1.2538 | 0.01139 | -0.0628 | 110.079
9 | 1.3064 | 0.01214 | -0.0613 | 107.6112
9.5 | 1.3575 | 0.01282 | -0.0594 | 105.8892
10 | 1.3994 | 0.01353 | -0.0556 | 103.4294
10.5 | 1.4454 | 0.01481 | -0.053 | 97.5962
11 | 1.4916 | 0.01594 | -0.0503 | 93.5759
11.5 | 1.5329 | 0.0173 | -0.047 | 88.6069
12 | 1.564 | 0.01884 | -0.0421 | 83.0149
12.5 | 1.5829 | 0.02067 | -0.0357 | 76.5796
13 | 1.5953 | 0.02328 | -0.0297 | 68.5266
13.5 | 1.5957 | 0.02719 | -0.024 | 58.687
14 | 1.5834 | 0.03268 | -0.0193 | 48.4517
14.5 | 1.5722 | 0.03875 | -0.0167 | 40.5729
15 | 1.5523 | 0.04646 | -0.0159 | 33.4115
15.5 | 1.5231 | 0.05629 | -0.0177 | 27.0581
16 | 1.4874 | 0.06849 | -0.0225 | 21.717
16.5 | 1.4462 | 0.08344 | -0.0304 | 17.3322
17 | 1.4022 | 0.10119 | -0.0416 | 13.8571
17.5 | 1.3438 | 0.12455 | -0.0571 | 10.7892
18 | 1.2314 | 0.16112 | -0.0811 | 7.6428
18.5 | 1.17 | 0.18772 | -0.0994 | 6.2327

## 79. Re 5M Mach 0.50 (1)
BIGFOIL.COM POLAR EXPORT
NACA64-311
NACA64-311 |  |  |  | Cl Max: | 1.198 | at alpha= | 20 | deg
JavaFoil+Calcfoil stall+Eppler ext transition |  |  |  | L/D Max: | 136.782 | at alpha= | 2.5 | deg
Re: | 5000000 |  |  | Cd Min: | 0.00488 | at alpha= | -2 | deg
Mach: | 0.5 |  |  | Cl=0 at alpha= | -2.6691 | deg
|  |  |  | @ Cl=0.1, Cd= | 0.0048879
|  |  |  | @ Cl=0.4, Cd= | 0.0050912
|  |  |  | @ Cl=0.6, Cd= | 0.0049239
alpha (deg) | Cl | Cd | Cm | Cl/Cd
-20 | -0.938 | 0.15841 | -0.03 | -5.921
-19.5 | -0.914 | 0.15464 | -0.031 | -5.907
-19 | -0.886 | 0.14691 | -0.031 | -6.03
-18.5 | -0.857 | 0.14272 | -0.03 | -6.005
-18 | -0.83 | 0.13727 | -0.03 | -6.047
-17.5 | -0.804 | 0.13358 | -0.03 | -6.016
-17 | -0.778 | 0.13497 | -0.031 | -5.762
-16.5 | -0.75 | 0.12737 | -0.031 | -5.892
-16 | -0.722 | 0.12319 | -0.03 | -5.861
-15.5 | -0.696 | 0.11595 | -0.03 | -5.999
-15 | -0.669 | 0.11061 | -0.03 | -6.047
-14.5 | -0.642 | 0.10569 | -0.031 | -6.076
-14 | -0.615 | 0.10393 | -0.031 | -5.918
-13.5 | -0.588 | 0.09649 | -0.03 | -6.09
-13 | -0.56 | 0.10994 | -0.029 | -5.09
-12.5 | -0.535 | 0.0807 | -0.032 | -6.623
-12 | -0.508 | 0.07523 | -0.033 | -6.75
-11.5 | -0.481 | 0.06979 | -0.034 | -6.898
-11 | -0.452 | 0.07758 | -0.03 | -5.827
-10.5 | -0.425 | 0.06884 | -0.031 | -6.178
-10 | -0.399 | 0.06224 | -0.033 | -6.409
-9.5 | -0.373 | 0.05736 | -0.035 | -6.496
-9 | -0.349 | 0.05051 | -0.04 | -6.904
-8.5 | -0.316 | 0.05944 | -0.03 | -5.32
-8 | -0.29 | 0.05244 | -0.031 | -5.522
-7.5 | -0.263 | 0.04756 | -0.033 | -5.528
-7 | -0.354 | 0.04454 | -0.034 | -7.949
-6.5 | -0.441 | 0.009 | -0.068 | -48.993
-6 | -0.409 | 0.00805 | -0.069 | -50.761
-5.5 | -0.36 | 0.00791 | -0.07 | -45.555
-5 | -0.304 | 0.0075 | -0.07 | -40.515
-4.5 | -0.243 | 0.00724 | -0.071 | -33.49
-4 | -0.178 | 0.00701 | -0.071 | -25.444
-3.5 | -0.112 | 0.00678 | -0.072 | -16.552
-3 | -0.045 | 0.00669 | -0.073 | -6.744
-2.5 | 0.023 | 0.00653 | -0.073 | 3.478
-2 | 0.091 | 0.00488 | -0.074 | 18.615
-1.5 | 0.159 | 0.00494 | -0.074 | 32.238
-1 | 0.228 | 0.00494 | -0.075 | 46.098
-0.5 | 0.296 | 0.005 | -0.076 | 59.291
0 | 0.365 | 0.00505 | -0.076 | 72.271
0.5 | 0.433 | 0.00513 | -0.077 | 84.358
1 | 0.501 | 0.0052 | -0.077 | 96.448
1.5 | 0.568 | 0.00489 | -0.078 | 116.041
2 | 0.634 | 0.00496 | -0.078 | 127.878
2.5 | 0.7 | 0.00512 | -0.079 | 136.782
3 | 0.764 | 0.00585 | -0.079 | 130.502
3.5 | 0.825 | 0.00848 | -0.08 | 97.312
4 | 0.884 | 0.00882 | -0.08 | 100.188
4.5 | 0.938 | 0.00925 | -0.081 | 101.373
5 | 0.984 | 0.00919 | -0.081 | 107.157
5.5 | 1.015 | 0.00968 | -0.082 | 104.833
6 | 1.014 | 0.01035 | -0.082 | 97.945
6.5 | 0.933 | 0.0134 | -0.083 | 69.648
7 | 0.519 | 0.04867 | -0.039 | 10.67
7.5 | 0.55 | 0.04835 | -0.047 | 11.373
8 | 0.572 | 0.05525 | -0.04 | 10.36
8.5 | 0.599 | 0.05919 | -0.041 | 10.117
9 | 0.761 | 0.01697 | -0.084 | 44.849
9.5 | 0.658 | 0.05961 | -0.05 | 11.035
10 | 0.678 | 0.06938 | -0.043 | 9.775
10.5 | 0.704 | 0.08082 | -0.042 | 8.706
11 | 0.733 | 0.07218 | -0.047 | 10.152
11.5 | 0.758 | 0.0787 | -0.045 | 9.626
12 | 0.783 | 0.08705 | -0.045 | 8.993
12.5 | 0.809 | 0.0921 | -0.046 | 8.789
13 | 0.835 | 0.09527 | -0.046 | 8.765
13.5 | 0.861 | 0.10059 | -0.047 | 8.557
14 | 0.887 | 0.10461 | -0.048 | 8.483
14.5 | 0.916 | 0.10996 | -0.051 | 8.334
15 | 0.939 | 0.11247 | -0.049 | 8.351
15.5 | 0.965 | 0.11758 | -0.05 | 8.207
16 | 0.992 | 0.12368 | -0.052 | 8.021
16.5 | 1.023 | 0.1258 | -0.055 | 8.13
17 | 1.044 | 0.12898 | -0.053 | 8.091
17.5 | 1.069 | 0.13558 | -0.053 | 7.884
18 | 1.095 | 0.1381 | -0.054 | 7.926
18.5 | 1.126 | 0.14173 | -0.057 | 7.946
19 | 1.156 | 0.14617 | -0.06 | 7.908
19.5 | 1.173 | 0.15361 | -0.056 | 7.633
20 | 1.198 | 0.15632 | -0.057 | 7.663

## 80. Re 5M Mach 0.50 (2)
BIGFOIL.COM POLAR EXPORT
NACA64-311
NACA64-311 |  |  |  | Cl Max: | 1.2275 | at alpha= | 7.5 | deg
XFOIL ncrit=9 |  |  |  | L/D Max: | 119.299 | at alpha= | 1.5 | deg
Re: | 5000000 |  |  | Cd Min: | 0.26545 | at alpha= | -20 | deg
Mach: | 0.5 |  |  | Cl=0 at alpha= | -2.3418 | deg
|  |  |  | @ Cl=0.1, Cd= | 0.0052469
|  |  |  | @ Cl=0.4, Cd= | 0.0041251
|  |  |  | @ Cl=0.6, Cd= | 0.0053011
alpha (deg) | Cl | Cd | Cm | Cl/Cd
-20 | -0.7758 | 0.26545 | 0.053 | -2.9226
-19.5 | -0.7561 | 0.25732 | 0.0482 | -2.9384
-19 | -0.7351 | 0.24824 | 0.0431 | -2.9612
-18.5 | -0.7145 | 0.23899 | 0.0381 | -2.9897
-18 | -0.6944 | 0.22968 | 0.0332 | -3.0233
-17.5 | -0.6735 | 0.22305 | 0.0292 | -3.0195
-17 | -0.6552 | 0.21334 | 0.0244 | -3.0712
-16.5 | -0.636 | 0.20544 | 0.0202 | -3.0958
-16 | -0.619 | 0.19638 | 0.0159 | -3.1521
-15.5 | -0.6021 | 0.18762 | 0.0117 | -3.2091
-15 | -0.5882 | 0.17807 | 0.0075 | -3.3032
-14.5 | -0.5746 | 0.16916 | 0.0035 | -3.3968
-14 | -0.5599 | 0.16095 | -0.0003 | -3.4787
-13.5 | -0.5459 | 0.15287 | -0.004 | -3.571
-13 | -0.5361 | 0.14388 | -0.0078 | -3.726
-12.5 | -0.5285 | 0.13446 | -0.0117 | -3.9305
-12 | -0.523 | 0.1252 | -0.0158 | -4.1773
-11.5 | -0.5163 | 0.11641 | -0.0198 | -4.4352
-11 | -0.5081 | 0.10831 | -0.0235 | -4.6912
-10.5 | -0.5113 | 0.09805 | -0.0284 | -5.2147
-10 | -0.5176 | 0.08753 | -0.0339 | -5.9134
-9.5 | -0.5243 | 0.07662 | -0.0408 | -6.8429
-8.5 | -0.5245 | 0.04003 | -0.0916 | -13.1027
-8 | -0.5629 | 0.03413 | -0.0889 | -16.4928
-7.5 | -0.5802 | 0.0276 | -0.085 | -21.0217
-7 | -0.5746 | 0.02055 | -0.0813 | -27.9611
-6.5 | -0.5568 | 0.01271 | -0.0772 | -43.808
-6 | -0.5041 | 0.00942 | -0.074 | -53.5138
-5.5 | -0.4386 | 0.00809 | -0.072 | -54.2151
-5 | -0.3692 | 0.0074 | -0.0708 | -49.8919
-4.5 | -0.2992 | 0.00695 | -0.07 | -43.0504
-4 | -0.2295 | 0.00654 | -0.0696 | -35.0917
-3.5 | -0.1599 | 0.0063 | -0.0695 | -25.381
-3 | -0.0906 | 0.00607 | -0.0695 | -14.9259
-2.5 | -0.0217 | 0.0059 | -0.0698 | -3.678
-2 | 0.0469 | 0.00565 | -0.0702 | 8.3009
-1.5 | 0.1154 | 0.00513 | -0.0711 | 22.4951
-1 | 0.1845 | 0.00433 | -0.0725 | 42.6097
-0.5 | 0.2538 | 0.00413 | -0.0734 | 61.4528
0 | 0.3226 | 0.00408 | -0.0741 | 79.0686
0.5 | 0.3914 | 0.00411 | -0.0747 | 95.2311
1 | 0.4596 | 0.00423 | -0.0751 | 108.6525
1.5 | 0.5273 | 0.00442 | -0.0753 | 119.2986
2 | 0.59 | 0.00511 | -0.0748 | 115.4599
2.5 | 0.6486 | 0.00623 | -0.0737 | 104.1091
3 | 0.7102 | 0.0071 | -0.0727 | 100.0282
3.5 | 0.7747 | 0.00771 | -0.0718 | 100.4799
4 | 0.8421 | 0.00811 | -0.071 | 103.8348
4.5 | 0.9096 | 0.00854 | -0.0699 | 106.5105
5 | 0.9774 | 0.00901 | -0.0685 | 108.4795
5.5 | 1.0436 | 0.00966 | -0.0663 | 108.0331
6 | 1.1096 | 0.01039 | -0.0637 | 106.795
6.5 | 1.1694 | 0.01159 | -0.0596 | 100.8973
7 | 1.2108 | 0.014 | -0.0526 | 86.4857
7.5 | 1.2275 | 0.01867 | -0.0435 | 65.7472
8 | 1.2167 | 0.02488 | -0.033 | 48.9027
8.5 | 1.1836 | 0.03212 | -0.0242 | 36.8493
9 | 1.1446 | 0.03924 | -0.018 | 29.1692
9.5 | 1.1077 | 0.04891 | -0.0183 | 22.6477
10 | 1.0717 | 0.06038 | -0.0228 | 17.7493
10.5 | 1.0384 | 0.07381 | -0.0312 | 14.0686
11 | 1.0097 | 0.08971 | -0.0427 | 11.2552
11.5 | 0.9905 | 0.10782 | -0.0549 | 9.1866
12 | 0.975 | 0.12358 | -0.0649 | 7.8896
12.5 | 0.9655 | 0.13827 | -0.0742 | 6.9827

## 81. Re 6M Mach 0.00 (1)
BIGFOIL.COM POLAR EXPORT
NACA64-311
NACA64-311 |  |  |  | Cl Max: | 1.167 | at alpha= | 10 | deg
JavaFoil+Calcfoil stall+Eppler ext transition |  |  |  | L/D Max: | 118.034 | at alpha= | 2.5 | deg
Re: | 6000000 |  |  | Cd Min: | 0.00483 | at alpha= | -2 | deg
Mach: | 0 |  |  | Cl=0 at alpha= | -2.6695 | deg
|  |  |  | @ Cl=0.1, Cd= | 0.0048371
|  |  |  | @ Cl=0.4, Cd= | 0.0050127
|  |  |  | @ Cl=0.6, Cd= | 0.0051335
alpha (deg) | Cl | Cd | Cm | Cl/Cd
-16 | -0.553 | 0.11727 | -0.024 | -4.72
-15.5 | -0.573 | 0.11112 | -0.024 | -5.155
-15 | -0.591 | 0.10571 | -0.024 | -5.59
-14.5 | -0.604 | 0.09974 | -0.025 | -6.053
-14 | -0.613 | 0.09406 | -0.025 | -6.521
-13.5 | -0.62 | 0.0889 | -0.025 | -6.975
-13 | -0.626 | 0.08215 | -0.027 | -7.62
-12.5 | -0.628 | 0.07647 | -0.029 | -8.215
-12 | -0.627 | 0.07084 | -0.03 | -8.857
-11.5 | -0.628 | 0.0619 | -0.034 | -10.143
-11 | -0.721 | 0.0136 | -0.052 | -53.021
-10.5 | -0.721 | 0.01085 | -0.054 | -66.426
-10 | -0.706 | 0.00986 | -0.055 | -71.627
-9.5 | -0.683 | 0.00931 | -0.056 | -73.387
-9 | -0.653 | 0.00875 | -0.057 | -74.724
-8.5 | -0.617 | 0.00838 | -0.057 | -73.713
-8 | -0.577 | 0.008 | -0.058 | -72.181
-7.5 | -0.532 | 0.00779 | -0.058 | -68.303
-7 | -0.483 | 0.00744 | -0.059 | -64.923
-6.5 | -0.433 | 0.00728 | -0.059 | -59.458
-6 | -0.38 | 0.00729 | -0.06 | -52.13
-5.5 | -0.326 | 0.00715 | -0.06 | -45.537
-5 | -0.27 | 0.00691 | -0.061 | -39.09
-4.5 | -0.213 | 0.00677 | -0.061 | -31.525
-4 | -0.156 | 0.00667 | -0.062 | -23.407
-3.5 | -0.098 | 0.00653 | -0.062 | -14.976
-3 | -0.039 | 0.00648 | -0.063 | -6.054
-2.5 | 0.02 | 0.00487 | -0.063 | 4.052
-2 | 0.079 | 0.00483 | -0.064 | 16.322
-1.5 | 0.138 | 0.00485 | -0.065 | 28.456
-1 | 0.197 | 0.00486 | -0.065 | 40.594
-0.5 | 0.257 | 0.00489 | -0.066 | 52.471
0 | 0.316 | 0.00493 | -0.066 | 64.071
0.5 | 0.375 | 0.005 | -0.066 | 75.054
1 | 0.434 | 0.00503 | -0.067 | 86.382
1.5 | 0.492 | 0.00495 | -0.067 | 99.353
2 | 0.55 | 0.00503 | -0.068 | 109.459
2.5 | 0.608 | 0.00515 | -0.068 | 118.034
3 | 0.665 | 0.00585 | -0.069 | 113.752
3.5 | 0.721 | 0.00732 | -0.069 | 98.433
4 | 0.776 | 0.00764 | -0.07 | 101.574
4.5 | 0.829 | 0.00784 | -0.07 | 105.807
5 | 0.881 | 0.00811 | -0.071 | 108.662
5.5 | 0.93 | 0.00837 | -0.071 | 111.13
6 | 0.975 | 0.00866 | -0.071 | 112.635
6.5 | 1.016 | 0.00897 | -0.072 | 113.309
7 | 1.054 | 0.0093 | -0.072 | 113.252
7.5 | 1.086 | 0.00976 | -0.073 | 111.283
8 | 1.114 | 0.00946 | -0.073 | 117.706
8.5 | 1.136 | 0.00985 | -0.073 | 115.294
9 | 1.152 | 0.01033 | -0.074 | 111.594
9.5 | 1.163 | 0.01274 | -0.074 | 91.24
10 | 1.167 | 0.01339 | -0.074 | 87.15
10.5 | 1.164 | 0.01417 | -0.075 | 82.118
11 | 1.154 | 0.01506 | -0.075 | 76.628
11.5 | 1.133 | 0.01604 | -0.075 | 70.651
12 | 1.1 | 0.01747 | -0.074 | 62.978
12.5 | 1.05 | 0.02134 | -0.073 | 49.201
13 | 0.909 | 0.05912 | -0.059 | 15.372
13.5 | 0.843 | 0.08259 | -0.048 | 10.208
14 | 0.806 | 0.09174 | -0.045 | 8.781
14.5 | 0.77 | 0.10033 | -0.042 | 7.671
15 | 0.735 | 0.10728 | -0.041 | 6.854

## 82. Re 6M Mach 0.00 (2)
BIGFOIL.COM POLAR EXPORT
NACA64-311
NACA64-311 |  |  |  | Cl Max: | 1.8127 | at alpha= | 18.5 | deg
XFOIL ncrit=9 |  |  |  | L/D Max: | 118.635 | at alpha= | 8.5 | deg
Re: | 6000000 |  |  | Cd Min: | 0.06413 | at alpha= | -20 | deg
Mach: | 0 |  |  | Cl=0 at alpha= | -2.3944 | deg
|  |  |  | @ Cl=0.1, Cd= | 0.0047045
|  |  |  | @ Cl=0.4, Cd= | 0.0040316
|  |  |  | @ Cl=0.6, Cd= | 0.0060985
alpha (deg) | Cl | Cd | Cm | Cl/Cd
-20 | -1.4165 | 0.06413 | -0.0467 | -22.0879
-19.5 | -1.4739 | 0.04919 | -0.0558 | -29.9634
-19 | -1.4922 | 0.04098 | -0.06 | -36.4129
-18.5 | -1.5005 | 0.03457 | -0.0626 | -43.4047
-18 | -1.499 | 0.02967 | -0.0639 | -50.5224
-17.5 | -1.4916 | 0.02576 | -0.0641 | -57.9037
-17 | -1.4763 | 0.0229 | -0.0635 | -64.4672
-16.5 | -1.4587 | 0.02078 | -0.0614 | -70.1973
-16 | -1.4345 | 0.01932 | -0.0585 | -74.2495
-15.5 | -1.4008 | 0.01805 | -0.0566 | -77.6066
-15 | -1.3628 | 0.01699 | -0.055 | -80.2119
-14.5 | -1.3221 | 0.01606 | -0.0536 | -82.3225
-14 | -1.2792 | 0.01523 | -0.0524 | -83.9921
-13.5 | -1.2366 | 0.01426 | -0.0511 | -86.7181
-13 | -1.1945 | 0.01319 | -0.0497 | -90.561
-12.5 | -1.14 | 0.01231 | -0.0506 | -92.6076
-12 | -1.0807 | 0.01158 | -0.0523 | -93.3247
-11.5 | -1.0122 | 0.01089 | -0.056 | -92.9477
-10.5 | -0.8996 | 0.01003 | -0.0575 | -89.6909
-10 | -0.8479 | 0.0097 | -0.0572 | -87.4124
-9.5 | -0.7971 | 0.00897 | -0.0567 | -88.8629
-9 | -0.7439 | 0.00853 | -0.0567 | -87.2098
-8.5 | -0.6897 | 0.00817 | -0.0568 | -84.4186
-8 | -0.6349 | 0.00783 | -0.0569 | -81.0856
-7.5 | -0.5796 | 0.00754 | -0.0571 | -76.87
-7 | -0.5239 | 0.00728 | -0.0574 | -71.9643
-6.5 | -0.4684 | 0.00691 | -0.0576 | -67.7858
-6 | -0.4121 | 0.00664 | -0.0579 | -62.0633
-5.5 | -0.3555 | 0.00644 | -0.0583 | -55.2019
-5 | -0.2987 | 0.00626 | -0.0587 | -47.7157
-4.5 | -0.2417 | 0.00603 | -0.0591 | -40.0829
-4 | -0.1845 | 0.0059 | -0.0596 | -31.2712
-3.5 | -0.1272 | 0.00572 | -0.06 | -22.2378
-3 | -0.0697 | 0.00558 | -0.0605 | -12.491
-2 | 0.0454 | 0.00511 | -0.0617 | 8.8845
-1.5 | 0.1033 | 0.00468 | -0.0625 | 22.0726
-1 | 0.1615 | 0.00415 | -0.0636 | 38.9157
-0.5 | 0.2196 | 0.00393 | -0.0643 | 55.8779
0 | 0.2775 | 0.00387 | -0.065 | 71.7054
0.5 | 0.3353 | 0.00389 | -0.0655 | 86.1954
1 | 0.3926 | 0.004 | -0.0659 | 98.15
1.5 | 0.4489 | 0.00424 | -0.0662 | 105.8726
2.5 | 0.5553 | 0.0056 | -0.066 | 99.1607
3 | 0.6091 | 0.0062 | -0.066 | 98.2419
3.5 | 0.6635 | 0.0067 | -0.066 | 99.0299
4 | 0.7186 | 0.00708 | -0.0661 | 101.4972
4.5 | 0.7742 | 0.00738 | -0.0663 | 104.9051
5 | 0.8298 | 0.00764 | -0.0665 | 108.6126
5.5 | 0.8849 | 0.00795 | -0.0666 | 111.3082
6 | 0.9399 | 0.00824 | -0.0667 | 114.0655
6.5 | 0.9943 | 0.0086 | -0.0667 | 115.6163
7 | 1.0486 | 0.00893 | -0.0667 | 117.4244
7.5 | 1.1018 | 0.00937 | -0.0666 | 117.588
8 | 1.155 | 0.00976 | -0.0664 | 118.3402
8.5 | 1.2077 | 0.01018 | -0.0663 | 118.6346
9 | 1.2591 | 0.0107 | -0.0659 | 117.6729
9.5 | 1.3093 | 0.01126 | -0.0653 | 116.2789
10 | 1.3579 | 0.0117 | -0.0643 | 116.0598
10.5 | 1.4004 | 0.01217 | -0.0621 | 115.0698
11 | 1.4482 | 0.01292 | -0.0613 | 112.0898
11.5 | 1.494 | 0.01379 | -0.0601 | 108.3394
12 | 1.5399 | 0.01451 | -0.0591 | 106.1268
12.5 | 1.584 | 0.01531 | -0.0578 | 103.4618
13 | 1.6254 | 0.01621 | -0.0561 | 100.2714
13.5 | 1.6632 | 0.01724 | -0.0539 | 96.4733
14 | 1.6934 | 0.01837 | -0.0504 | 92.1829
14.5 | 1.7113 | 0.01973 | -0.045 | 86.7359
15 | 1.7262 | 0.02155 | -0.0401 | 80.1021
15.5 | 1.7474 | 0.02319 | -0.0367 | 75.3514
16 | 1.7648 | 0.02528 | -0.0334 | 69.8101
16.5 | 1.7811 | 0.02767 | -0.0305 | 64.3694
17 | 1.7939 | 0.03055 | -0.0281 | 58.7201
17.5 | 1.804 | 0.03391 | -0.0261 | 53.1996
18 | 1.8106 | 0.03788 | -0.0246 | 47.7983
18.5 | 1.8127 | 0.04264 | -0.0238 | 42.5117
19 | 1.8114 | 0.04816 | -0.0237 | 37.6121
19.5 | 1.8054 | 0.05476 | -0.0246 | 32.9693
20 | 1.7953 | 0.06246 | -0.0265 | 28.7432

## 83. Re 6M Mach 0.10 (1)
BIGFOIL.COM POLAR EXPORT
NACA64-311
NACA64-311 |  |  |  | Cl Max: | 1.157 | at alpha= | 10 | deg
JavaFoil+Calcfoil stall+Eppler ext transition |  |  |  | L/D Max: | 118.639 | at alpha= | 7.5 | deg
Re: | 6000000 |  |  | Cd Min: | 0.00483 | at alpha= | -2 | deg
Mach: | 0.1 |  |  | Cl=0 at alpha= | -2.6695 | deg
|  |  |  | @ Cl=0.1, Cd= | 0.0048335
|  |  |  | @ Cl=0.4, Cd= | 0.0049527
|  |  |  | @ Cl=0.6, Cd= | 0.0051434
alpha (deg) | Cl | Cd | Cm | Cl/Cd
-15.5 | -0.539 | 0.11266 | -0.024 | -4.784
-15 | -0.561 | 0.10741 | -0.024 | -5.22
-14.5 | -0.577 | 0.10149 | -0.025 | -5.681
-14 | -0.59 | 0.09588 | -0.025 | -6.149
-13.5 | -0.6 | 0.08961 | -0.026 | -6.695
-13 | -0.608 | 0.08349 | -0.027 | -7.286
-12.5 | -0.613 | 0.07767 | -0.028 | -7.892
-12 | -0.614 | 0.07321 | -0.029 | -8.386
-11.5 | -0.614 | 0.0656 | -0.032 | -9.365
-11 | -0.688 | 0.02022 | -0.05 | -34.026
-10.5 | -0.711 | 0.01133 | -0.054 | -62.786
-10 | -0.702 | 0.00992 | -0.055 | -70.747
-9.5 | -0.681 | 0.0094 | -0.056 | -72.372
-9 | -0.653 | 0.00885 | -0.057 | -73.771
-8.5 | -0.618 | 0.00837 | -0.057 | -73.779
-8 | -0.578 | 0.00808 | -0.058 | -71.521
-7.5 | -0.533 | 0.00784 | -0.058 | -67.972
-7 | -0.485 | 0.0075 | -0.059 | -64.613
-6.5 | -0.434 | 0.00727 | -0.06 | -59.747
-6 | -0.381 | 0.00731 | -0.06 | -52.173
-5.5 | -0.327 | 0.00714 | -0.061 | -45.835
-5 | -0.271 | 0.00699 | -0.061 | -38.838
-4.5 | -0.214 | 0.00685 | -0.062 | -31.295
-4 | -0.157 | 0.00671 | -0.062 | -23.364
-3.5 | -0.098 | 0.0066 | -0.063 | -14.897
-3 | -0.039 | 0.00648 | -0.063 | -6.084
-2.5 | 0.02 | 0.00487 | -0.064 | 4.068
-2 | 0.079 | 0.00483 | -0.064 | 16.393
-1.5 | 0.139 | 0.00484 | -0.065 | 28.644
-1 | 0.198 | 0.00491 | -0.065 | 40.433
-0.5 | 0.258 | 0.00489 | -0.066 | 52.738
0 | 0.318 | 0.00493 | -0.066 | 64.395
0.5 | 0.377 | 0.00498 | -0.067 | 75.657
1 | 0.436 | 0.00491 | -0.067 | 88.832
1.5 | 0.495 | 0.00497 | -0.068 | 99.443
2 | 0.553 | 0.00503 | -0.068 | 109.926
2.5 | 0.611 | 0.00517 | -0.069 | 118.32
3 | 0.669 | 0.00585 | -0.069 | 114.206
3.5 | 0.724 | 0.00738 | -0.07 | 98.099
4 | 0.779 | 0.00764 | -0.07 | 102.014
4.5 | 0.833 | 0.0079 | -0.071 | 105.396
5 | 0.885 | 0.00812 | -0.071 | 109.005
5.5 | 0.934 | 0.00838 | -0.071 | 111.396
6 | 0.979 | 0.00875 | -0.072 | 111.849
6.5 | 1.02 | 0.00905 | -0.072 | 112.619
7 | 1.056 | 0.00943 | -0.073 | 111.948
7.5 | 1.088 | 0.00917 | -0.073 | 118.639
8 | 1.114 | 0.00953 | -0.073 | 116.872
8.5 | 1.134 | 0.00998 | -0.074 | 113.603
9 | 1.149 | 0.01042 | -0.074 | 110.254
9.5 | 1.156 | 0.01289 | -0.075 | 89.645
10 | 1.157 | 0.01361 | -0.075 | 85.004
10.5 | 1.15 | 0.01441 | -0.075 | 79.828
11 | 1.136 | 0.01538 | -0.075 | 73.808
11.5 | 1.107 | 0.01675 | -0.075 | 66.064
12 | 1.063 | 0.01914 | -0.074 | 55.535
12.5 | 0.978 | 0.03118 | -0.069 | 31.361
13 | 0.842 | 0.07919 | -0.048 | 10.627
13.5 | 0.801 | 0.08817 | -0.044 | 9.085
14 | 0.763 | 0.09567 | -0.042 | 7.973
14.5 | 0.724 | 0.10288 | -0.04 | 7.04
15 | 0.687 | 0.10912 | -0.04 | 6.292

## 84. Re 6M Mach 0.10 (2)
BIGFOIL.COM POLAR EXPORT
NACA64-311
NACA64-311 |  |  |  | Cl Max: | 1.7871 | at alpha= | 18 | deg
XFOIL ncrit=9 |  |  |  | L/D Max: | 118.15 | at alpha= | 8 | deg
Re: | 6000000 |  |  | Cd Min: | 0.07495 | at alpha= | 20 | deg
Mach: | 0.1 |  |  | Cl=0 at alpha= | -2.3922 | deg
|  |  |  | @ Cl=0.1, Cd= | 0.0047273
|  |  |  | @ Cl=0.4, Cd= | 0.0040221
|  |  |  | @ Cl=0.6, Cd= | 0.0060877
alpha (deg) | Cl | Cd | Cm | Cl/Cd
-19.5 | -1.3366 | 0.0739 | -0.0421 | -18.0866
-19 | -1.4138 | 0.05441 | -0.0552 | -25.9842
-18.5 | -1.439 | 0.04478 | -0.0607 | -32.1349
-18 | -1.4571 | 0.03678 | -0.0646 | -39.6166
-17.5 | -1.4527 | 0.03195 | -0.0661 | -45.4679
-17 | -1.4524 | 0.02706 | -0.0669 | -53.6733
-16.5 | -1.4427 | 0.02355 | -0.0662 | -61.2611
-16 | -1.4298 | 0.02108 | -0.0636 | -67.8273
-15.5 | -1.4052 | 0.01939 | -0.0606 | -72.4703
-15 | -1.3706 | 0.01802 | -0.0585 | -76.0599
-14.5 | -1.3317 | 0.01686 | -0.0566 | -78.9858
-14 | -1.2896 | 0.01588 | -0.0551 | -81.2091
-13.5 | -1.2459 | 0.01496 | -0.0536 | -83.2821
-13 | -1.2026 | 0.01395 | -0.0521 | -86.2079
-12.5 | -1.1511 | 0.0128 | -0.0522 | -89.9297
-12 | -1.0912 | 0.01194 | -0.0538 | -91.3903
-11.5 | -1.0218 | 0.01118 | -0.0573 | -91.3953
-11 | -0.958 | 0.01055 | -0.0595 | -90.8057
-10.5 | -0.9071 | 0.01021 | -0.0587 | -88.8443
-10 | -0.8549 | 0.00984 | -0.0582 | -86.8801
-9.5 | -0.8034 | 0.00916 | -0.0577 | -87.7074
-9 | -0.7499 | 0.00864 | -0.0575 | -86.794
-8.5 | -0.6951 | 0.00827 | -0.0575 | -84.0508
-8 | -0.6399 | 0.00791 | -0.0575 | -80.8976
-7.5 | -0.5841 | 0.0076 | -0.0577 | -76.8553
-7 | -0.528 | 0.00733 | -0.0579 | -72.0327
-6.5 | -0.4719 | 0.00696 | -0.0581 | -67.8017
-6 | -0.4152 | 0.00667 | -0.0584 | -62.2489
-5.5 | -0.3581 | 0.00646 | -0.0587 | -55.4334
-5 | -0.3008 | 0.00629 | -0.0591 | -47.8219
-4.5 | -0.2435 | 0.00605 | -0.0595 | -40.2479
-4 | -0.1858 | 0.00591 | -0.0599 | -31.4382
-3.5 | -0.1282 | 0.00573 | -0.0604 | -22.3735
-3 | -0.0703 | 0.00559 | -0.0608 | -12.576
-2.5 | -0.0125 | 0.00542 | -0.0613 | -2.3063
-2 | 0.0455 | 0.00513 | -0.062 | 8.8694
-1.5 | 0.1037 | 0.0047 | -0.0628 | 22.0638
-1 | 0.1622 | 0.00416 | -0.0639 | 38.9904
-0.5 | 0.2208 | 0.00393 | -0.0646 | 56.1832
0 | 0.279 | 0.00388 | -0.0653 | 71.9072
0.5 | 0.3372 | 0.00389 | -0.0658 | 86.6838
1 | 0.3948 | 0.004 | -0.0662 | 98.7
1.5 | 0.4514 | 0.00424 | -0.0665 | 106.4623
2 | 0.5049 | 0.00492 | -0.0664 | 102.622
3 | 0.6124 | 0.00624 | -0.0662 | 98.141
3.5 | 0.6673 | 0.00672 | -0.0662 | 99.3006
4 | 0.7227 | 0.00711 | -0.0663 | 101.6456
4.5 | 0.7786 | 0.0074 | -0.0665 | 105.2162
5 | 0.8347 | 0.00767 | -0.0666 | 108.8266
6 | 0.9456 | 0.00829 | -0.0667 | 114.0651
6.5 | 1.0005 | 0.00865 | -0.0667 | 115.6647
7 | 1.0552 | 0.00899 | -0.0667 | 117.3749
7.5 | 1.1087 | 0.00947 | -0.0664 | 117.075
8 | 1.1626 | 0.00984 | -0.0662 | 118.1504
8.5 | 1.2156 | 0.01029 | -0.0659 | 118.1341
9 | 1.2671 | 0.01086 | -0.0654 | 116.6759
9.5 | 1.3183 | 0.01139 | -0.0647 | 115.7419
10 | 1.3671 | 0.01187 | -0.0636 | 115.1727
10.5 | 1.4096 | 0.01241 | -0.0612 | 113.5858
11 | 1.4568 | 0.01328 | -0.06 | 109.6988
11.5 | 1.5039 | 0.01406 | -0.0588 | 106.963
12 | 1.5496 | 0.01485 | -0.0575 | 104.3502
12.5 | 1.5929 | 0.01575 | -0.0558 | 101.1365
13 | 1.633 | 0.01678 | -0.0536 | 97.3182
13.5 | 1.6679 | 0.01797 | -0.0507 | 92.8158
14 | 1.6876 | 0.01933 | -0.0452 | 87.3047
14.5 | 1.7045 | 0.021 | -0.0401 | 81.1667
15 | 1.7244 | 0.02274 | -0.036 | 75.8311
15.5 | 1.7439 | 0.02472 | -0.0326 | 70.5461
16 | 1.7589 | 0.02724 | -0.0293 | 64.5705
16.5 | 1.7718 | 0.03018 | -0.0266 | 58.7078
17 | 1.781 | 0.03369 | -0.0243 | 52.8644
17.5 | 1.7868 | 0.03784 | -0.0227 | 47.2199
18 | 1.7871 | 0.04291 | -0.0217 | 41.6476
18.5 | 1.7825 | 0.04897 | -0.0218 | 36.3998
19 | 1.7745 | 0.05605 | -0.0229 | 31.6592
19.5 | 1.7591 | 0.06476 | -0.0253 | 27.1634
20 | 1.7389 | 0.07495 | -0.0293 | 23.2008

## 85. Re 6M Mach 0.25 (1)
BIGFOIL.COM POLAR EXPORT
NACA64-311
NACA64-311 |  |  |  | Cl Max: | 1.113 | at alpha= | 8.5 | deg
JavaFoil+Calcfoil stall+Eppler ext transition |  |  |  | L/D Max: | 123.867 | at alpha= | 3 | deg
Re: | 6000000 |  |  | Cd Min: | 0.00488 | at alpha= | -2 | deg
Mach: | 0.25 |  |  | Cl=0 at alpha= | -2.6667 | deg
|  |  |  | @ Cl=0.1, Cd= | 0.0048861
|  |  |  | @ Cl=0.4, Cd= | 0.0048947
|  |  |  | @ Cl=0.6, Cd= | 0.10094
alpha (deg) | Cl | Cd | Cm | Cl/Cd
-14.5 | -0.328 | 0.10648 | -0.025 | -3.076
-14 | -0.375 | 0.10192 | -0.025 | -3.678
-13.5 | -0.417 | 0.09745 | -0.025 | -4.28
-13 | -0.455 | 0.0894 | -0.026 | -5.086
-12.5 | -0.486 | 0.08504 | -0.026 | -5.719
-12 | -0.512 | 0.07983 | -0.026 | -6.408
-11.5 | -0.531 | 0.07389 | -0.027 | -7.186
-11 | -0.544 | 0.06723 | -0.029 | -8.09
-10.5 | -0.549 | 0.06241 | -0.031 | -8.803
-10 | -0.645 | 0.01347 | -0.054 | -47.918
-9.5 | -0.654 | 0.01018 | -0.057 | -64.216
-9 | -0.639 | 0.00949 | -0.058 | -67.272
-8.5 | -0.614 | 0.00855 | -0.059 | -71.887
-8 | -0.58 | 0.00846 | -0.06 | -68.621
-7.5 | -0.539 | 0.00809 | -0.06 | -66.624
-7 | -0.492 | 0.00778 | -0.061 | -63.209
-6.5 | -0.442 | 0.00747 | -0.061 | -59.183
-6 | -0.389 | 0.0072 | -0.062 | -54.058
-5.5 | -0.335 | 0.00699 | -0.062 | -47.904
-5 | -0.278 | 0.00683 | -0.063 | -40.678
-4.5 | -0.22 | 0.0067 | -0.063 | -32.835
-4 | -0.161 | 0.0065 | -0.064 | -24.738
-3.5 | -0.101 | 0.00666 | -0.064 | -15.16
-3 | -0.04 | 0.0063 | -0.065 | -6.425
-2.5 | 0.02 | 0.00612 | -0.066 | 3.327
-2 | 0.081 | 0.00488 | -0.066 | 16.678
-1.5 | 0.143 | 0.0049 | -0.067 | 29.114
-1 | 0.204 | 0.00491 | -0.067 | 41.488
-0.5 | 0.265 | 0.00495 | -0.068 | 53.541
0 | 0.326 | 0.00498 | -0.068 | 65.46
0.5 | 0.387 | 0.00488 | -0.069 | 79.461
1 | 0.449 | 0.00495 | -0.069 | 90.638
1.5 | 0.508 | 0.005 | -0.07 | 101.626
2 | 0.568 | 0.00509 | -0.07 | 111.598
2.5 | 0.628 | 0.00522 | -0.071 | 120.296
3 | 0.687 | 0.00554 | -0.071 | 123.867
3.5 | 0.743 | 0.00757 | -0.072 | 98.136
4 | 0.799 | 0.00781 | -0.072 | 102.328
4.5 | 0.854 | 0.00804 | -0.072 | 106.224
5 | 0.906 | 0.00832 | -0.073 | 108.83
5.5 | 0.954 | 0.00865 | -0.073 | 110.375
6 | 0.997 | 0.00904 | -0.074 | 110.267
6.5 | 1.035 | 0.0094 | -0.074 | 110.07
7 | 1.066 | 0.00915 | -0.075 | 116.496
7.5 | 1.09 | 0.00954 | -0.075 | 114.337
8 | 1.106 | 0.01004 | -0.075 | 110.201
8.5 | 1.113 | 0.01065 | -0.076 | 104.489
9 | 1.109 | 0.01319 | -0.076 | 84.079
9.5 | 1.094 | 0.01412 | -0.076 | 77.469
10 | 1.065 | 0.01523 | -0.076 | 69.907
10.5 | 1.005 | 0.0187 | -0.074 | 53.723
11 | 0.815 | 0.06879 | -0.044 | 11.846
11.5 | 0.761 | 0.07618 | -0.04 | 9.993
12 | 0.699 | 0.081 | -0.04 | 8.629
12.5 | 0.629 | 0.08879 | -0.038 | 7.083
13 | 0.554 | 0.094 | -0.038 | 5.893
13.5 | 0.474 | 0.10094 | -0.038 | 4.695

## 86. Re 6M Mach 0.25 (2)
BIGFOIL.COM POLAR EXPORT
NACA64-311
NACA64-311 |  |  |  | Cl Max: | 1.6238 | at alpha= | 14 | deg
XFOIL ncrit=9 |  |  |  | L/D Max: | 116.548 | at alpha= | 7.5 | deg
Re: | 6000000 |  |  | Cd Min: | 0.21649 | at alpha= | -18.5 | deg
Mach: | 0.25 |  |  | Cl=0 at alpha= | -2.3848 | deg
|  |  |  | @ Cl=0.1, Cd= | 0.0048144
|  |  |  | @ Cl=0.4, Cd= | 0.0040662
|  |  |  | @ Cl=0.6, Cd= | 0.0060206
alpha (deg) | Cl | Cd | Cm | Cl/Cd
-18.5 | -0.6836 | 0.21649 | 0.0326 | -3.1577
-18 | -0.6758 | 0.20511 | 0.0274 | -3.2948
-17.5 | -0.6623 | 0.19771 | 0.0236 | -3.3499
-17 | -0.6488 | 0.1904 | 0.0199 | -3.4076
-16.5 | -0.6595 | 0.17446 | 0.0135 | -3.7802
-16 | -0.6427 | 0.16888 | 0.0106 | -3.8057
-15.5 | -1.1068 | 0.063 | -0.0534 | -17.5683
-15 | -1.1509 | 0.04842 | -0.0651 | -23.7691
-14.5 | -1.1957 | 0.03663 | -0.073 | -32.6426
-14 | -1.2225 | 0.02881 | -0.0753 | -42.4332
-13.5 | -1.2355 | 0.02425 | -0.0718 | -50.9485
-13 | -1.219 | 0.02086 | -0.068 | -58.4372
-12.5 | -1.1875 | 0.01838 | -0.0645 | -64.6083
-12 | -1.1389 | 0.01619 | -0.0634 | -70.3459
-11.5 | -1.0747 | 0.01406 | -0.065 | -76.4367
-11 | -0.9981 | 0.01254 | -0.0685 | -79.5933
-10.5 | -0.9456 | 0.01186 | -0.0666 | -79.7302
-10 | -0.8923 | 0.01112 | -0.0649 | -80.2428
-9.5 | -0.8371 | 0.01045 | -0.0637 | -80.1053
-9 | -0.7809 | 0.00979 | -0.0628 | -79.7651
-8.5 | -0.7256 | 0.0089 | -0.0619 | -81.5281
-8 | -0.6676 | 0.00843 | -0.0614 | -79.1934
-7.5 | -0.6092 | 0.00799 | -0.0611 | -76.2453
-7 | -0.5502 | 0.00763 | -0.0609 | -72.1101
-6.5 | -0.491 | 0.0073 | -0.0608 | -67.2603
-6 | -0.4322 | 0.00685 | -0.0608 | -63.0949
-5.5 | -0.3726 | 0.00658 | -0.0609 | -56.6261
-5 | -0.313 | 0.00638 | -0.0611 | -49.0596
-4.5 | -0.2533 | 0.00614 | -0.0613 | -41.2541
-4 | -0.1935 | 0.00596 | -0.0617 | -32.4664
-3.5 | -0.1336 | 0.00579 | -0.062 | -23.0743
-3 | -0.0738 | 0.00565 | -0.0625 | -13.0619
-2.5 | -0.0138 | 0.00548 | -0.0629 | -2.5182
-2 | 0.0461 | 0.0052 | -0.0635 | 8.8654
-1.5 | 0.1062 | 0.00477 | -0.0644 | 22.2642
0.5 | 0.3473 | 0.00391 | -0.0675 | 88.8235
1.5 | 0.4654 | 0.00426 | -0.0682 | 109.2488
2.5 | 0.5751 | 0.00573 | -0.0678 | 100.3665
3 | 0.6308 | 0.00638 | -0.0676 | 98.8715
3.5 | 0.6875 | 0.00689 | -0.0675 | 99.7823
4 | 0.7453 | 0.00724 | -0.0675 | 102.942
4.5 | 0.8035 | 0.00754 | -0.0675 | 106.565
5 | 0.8615 | 0.00787 | -0.0674 | 109.4663
5.5 | 0.9197 | 0.00816 | -0.0673 | 112.7083
6 | 0.977 | 0.00857 | -0.0669 | 114.0023
6.5 | 1.0348 | 0.00892 | -0.0666 | 116.009
7 | 1.0914 | 0.0094 | -0.0661 | 116.1064
7.5 | 1.148 | 0.00985 | -0.0655 | 116.5482
8 | 1.2041 | 0.01036 | -0.0647 | 116.2259
8.5 | 1.2582 | 0.01105 | -0.0635 | 113.8643
9 | 1.3131 | 0.01163 | -0.0623 | 112.9063
9.5 | 1.3662 | 0.01232 | -0.0608 | 110.8929
10 | 1.4131 | 0.01321 | -0.0581 | 106.972
10.5 | 1.4566 | 0.01402 | -0.0546 | 103.8944
11 | 1.5043 | 0.01508 | -0.0521 | 99.7546
11.5 | 1.5482 | 0.01632 | -0.0491 | 94.8652
12 | 1.5861 | 0.01782 | -0.0452 | 89.0067
12.5 | 1.6028 | 0.01975 | -0.0381 | 81.1544
13 | 1.6114 | 0.02243 | -0.0313 | 71.8413
13.5 | 1.6205 | 0.0255 | -0.0258 | 63.549
14 | 1.6238 | 0.02943 | -0.0211 | 55.175
14.5 | 1.6172 | 0.03468 | -0.0175 | 46.6321
15 | 1.6017 | 0.04143 | -0.0155 | 38.6604
15.5 | 1.5759 | 0.05015 | -0.0157 | 31.4237
16 | 1.5438 | 0.06089 | -0.0187 | 25.3539
16.5 | 1.5062 | 0.07406 | -0.0246 | 20.3376
17 | 1.4667 | 0.08944 | -0.0333 | 16.3987
17.5 | 1.4211 | 0.10807 | -0.0453 | 13.1498
18 | 1.3603 | 0.13198 | -0.0613 | 10.3069
18.5 | 1.2366 | 0.17088 | -0.0877 | 7.2367
19 | 1.1249 | 0.2138 | -0.117 | 5.2615

## 87. Re 6M Mach 0.50 (1)
BIGFOIL.COM POLAR EXPORT
NACA64-311
NACA64-311 |  |  |  | Cl Max: | 1.2 | at alpha= | 20 | deg
JavaFoil+Calcfoil stall+Eppler ext transition |  |  |  | L/D Max: | 138.324 | at alpha= | 2.5 | deg
Re: | 6000000 |  |  | Cd Min: | 0.00481 | at alpha= | -2 | deg
Mach: | 0.5 |  |  | Cl=0 at alpha= | -2.6691 | deg
|  |  |  | @ Cl=0.1, Cd= | 0.004814
|  |  |  | @ Cl=0.4, Cd= | 0.0049909
|  |  |  | @ Cl=0.6, Cd= | 0.0050442
alpha (deg) | Cl | Cd | Cm | Cl/Cd
-20 | -0.938 | 0.15554 | -0.03 | -6.032
-19.5 | -0.915 | 0.1513 | -0.031 | -6.046
-19 | -0.886 | 0.14473 | -0.031 | -6.125
-18.5 | -0.857 | 0.14032 | -0.03 | -6.11
-18 | -0.83 | 0.13463 | -0.03 | -6.168
-17.5 | -0.804 | 0.13102 | -0.03 | -6.136
-17 | -0.778 | 0.13096 | -0.031 | -5.94
-16.5 | -0.751 | 0.12621 | -0.031 | -5.949
-16 | -0.722 | 0.11963 | -0.03 | -6.037
-15.5 | -0.696 | 0.11036 | -0.031 | -6.308
-15 | -0.669 | 0.10138 | -0.031 | -6.603
-14.5 | -0.643 | 0.09503 | -0.031 | -6.762
-14 | -0.615 | 0.10187 | -0.031 | -6.04
-13.5 | -0.588 | 0.09433 | -0.031 | -6.236
-13 | -0.56 | 0.10758 | -0.029 | -5.203
-12.5 | -0.536 | 0.07928 | -0.033 | -6.761
-12 | -0.511 | 0.0723 | -0.035 | -7.062
-11.5 | -0.488 | 0.06366 | -0.039 | -7.666
-11 | -0.452 | 0.07676 | -0.03 | -5.891
-10.5 | -0.426 | 0.0689 | -0.031 | -6.176
-10 | -0.4 | 0.06149 | -0.034 | -6.5
-9.5 | -0.375 | 0.05476 | -0.038 | -6.851
-9 | -0.411 | 0.01265 | -0.063 | -32.466
-8.5 | -0.316 | 0.05865 | -0.03 | -5.393
-8 | -0.29 | 0.05171 | -0.032 | -5.603
-7.5 | -0.263 | 0.04664 | -0.035 | -5.649
-7 | -0.355 | 0.0436 | -0.036 | -8.14
-6.5 | -0.442 | 0.00878 | -0.068 | -50.321
-6 | -0.409 | 0.00809 | -0.069 | -50.521
-5.5 | -0.36 | 0.00772 | -0.07 | -46.667
-5 | -0.304 | 0.00738 | -0.07 | -41.176
-4.5 | -0.243 | 0.00707 | -0.071 | -34.323
-4 | -0.178 | 0.00683 | -0.071 | -26.126
-3.5 | -0.112 | 0.00667 | -0.072 | -16.838
-3 | -0.045 | 0.0065 | -0.073 | -6.946
-2.5 | 0.023 | 0.0064 | -0.073 | 3.55
-2 | 0.091 | 0.00481 | -0.074 | 18.892
-1.5 | 0.159 | 0.00484 | -0.074 | 32.904
-1 | 0.228 | 0.00487 | -0.075 | 46.79
-0.5 | 0.296 | 0.00489 | -0.076 | 60.621
0 | 0.365 | 0.00496 | -0.076 | 73.605
0.5 | 0.433 | 0.00502 | -0.077 | 86.347
1 | 0.501 | 0.00509 | -0.077 | 98.419
1.5 | 0.568 | 0.00518 | -0.078 | 109.561
2 | 0.634 | 0.0049 | -0.078 | 129.279
2.5 | 0.7 | 0.00506 | -0.079 | 138.324
3 | 0.764 | 0.00609 | -0.079 | 125.528
3.5 | 0.825 | 0.00826 | -0.08 | 99.944
4 | 0.884 | 0.00858 | -0.08 | 102.985
4.5 | 0.938 | 0.009 | -0.081 | 104.123
5 | 0.985 | 0.0095 | -0.081 | 103.667
5.5 | 1.015 | 0.00936 | -0.082 | 108.448
6 | 1.014 | 0.01006 | -0.082 | 100.862
6.5 | 0.934 | 0.01299 | -0.083 | 71.917
7 | 0.52 | 0.04818 | -0.04 | 10.786
7.5 | 0.669 | 0.01461 | -0.083 | 45.742
8 | 0.573 | 0.05453 | -0.041 | 10.502
8.5 | 0.599 | 0.0587 | -0.041 | 10.203
9 | 0.763 | 0.01644 | -0.084 | 46.418
9.5 | 0.778 | 0.0196 | -0.082 | 39.695
10 | 0.679 | 0.06752 | -0.044 | 10.059
10.5 | 0.704 | 0.07718 | -0.042 | 9.117
11 | 0.739 | 0.06826 | -0.053 | 10.833
11.5 | 0.759 | 0.07727 | -0.047 | 9.825
12 | 0.783 | 0.08511 | -0.046 | 9.204
12.5 | 0.811 | 0.0919 | -0.048 | 8.824
13 | 0.836 | 0.08789 | -0.047 | 9.511
13.5 | 0.861 | 0.09552 | -0.047 | 9.019
14 | 0.889 | 0.10344 | -0.05 | 8.595
14.5 | 0.918 | 0.10818 | -0.052 | 8.483
15 | 0.94 | 0.11005 | -0.05 | 8.538
15.5 | 0.965 | 0.11503 | -0.05 | 8.392
16 | 0.993 | 0.11947 | -0.052 | 8.315
16.5 | 1.025 | 0.12273 | -0.056 | 8.352
17 | 1.044 | 0.12574 | -0.053 | 8.301
17.5 | 1.069 | 0.13248 | -0.053 | 8.072
18 | 1.098 | 0.13494 | -0.056 | 8.138
18.5 | 1.13 | 0.13727 | -0.059 | 8.233
19 | 1.16 | 0.14262 | -0.061 | 8.131
19.5 | 1.173 | 0.1499 | -0.056 | 7.824
20 | 1.2 | 0.15233 | -0.058 | 7.877

## 88. Re 6M Mach 0.50 (2)
BIGFOIL.COM POLAR EXPORT
NACA64-311
NACA64-311 |  |  |  | Cl Max: | 1.2418 | at alpha= | 7.5 | deg
XFOIL ncrit=9 |  |  |  | L/D Max: | 120.801 | at alpha= | 1.5 | deg
Re: | 6000000 |  |  | Cd Min: | 0.25781 | at alpha= | -19.5 | deg
Mach: | 0.5 |  |  | Cl=0 at alpha= | -2.3454 | deg
|  |  |  | @ Cl=0.1, Cd= | 0.0052016
|  |  |  | @ Cl=0.4, Cd= | 0.0040736
|  |  |  | @ Cl=0.6, Cd= | 0.0054211
alpha (deg) | Cl | Cd | Cm | Cl/Cd
-20 | -0.5827 | 0.22901 | 0.046 | -2.5444
-19.5 | -0.7606 | 0.25781 | 0.0497 | -2.9502
-19 | -0.7398 | 0.2483 | 0.0445 | -2.9795
-18.5 | -0.7188 | 0.23951 | 0.0395 | -3.0011
-18 | -0.6982 | 0.23031 | 0.0346 | -3.0316
-17.5 | -0.6789 | 0.22142 | 0.0298 | -3.0661
-17 | -0.6606 | 0.21208 | 0.0251 | -3.1149
-16.5 | -0.6417 | 0.20408 | 0.0208 | -3.1444
-16 | -0.624 | 0.19559 | 0.0166 | -3.1903
-15.5 | -0.6061 | 0.1874 | 0.0125 | -3.2343
-15 | -0.5917 | 0.17816 | 0.0083 | -3.3212
-14.5 | -0.5794 | 0.16874 | 0.0041 | -3.4337
-14 | -0.5668 | 0.15976 | 0 | -3.5478
-13.5 | -0.5525 | 0.1518 | -0.0036 | -3.6397
-13 | -0.5412 | 0.1433 | -0.0073 | -3.7767
-12.5 | -0.5342 | 0.13379 | -0.0114 | -3.9928
-12 | -0.5306 | 0.12402 | -0.0157 | -4.2783
-11.5 | -0.5269 | 0.11462 | -0.0201 | -4.5969
-11 | -0.5179 | 0.1067 | -0.0238 | -4.8538
-10.5 | -0.5196 | 0.09683 | -0.0287 | -5.3661
-9.5 | -0.5129 | 0.07089 | -0.0529 | -7.2352
-9 | -0.4958 | 0.04807 | -0.088 | -10.3141
-8.5 | -0.5324 | 0.03945 | -0.0917 | -13.4956
-8 | -0.5717 | 0.0337 | -0.0884 | -16.9644
-7.5 | -0.5958 | 0.02594 | -0.0847 | -22.9684
-7 | -0.5887 | 0.01864 | -0.0809 | -31.5826
-6.5 | -0.5632 | 0.01171 | -0.0769 | -48.0956
-6 | -0.5064 | 0.009 | -0.0739 | -56.2667
-5.5 | -0.4404 | 0.00766 | -0.0719 | -57.4935
-5 | -0.3702 | 0.00706 | -0.0708 | -52.4363
-4.5 | -0.2997 | 0.00667 | -0.0701 | -44.9325
-2.5 | -0.0213 | 0.00574 | -0.0699 | -3.7108
-2 | 0.0476 | 0.00553 | -0.0704 | 8.6076
-1.5 | 0.1162 | 0.0051 | -0.0712 | 22.7843
-1 | 0.1854 | 0.0044 | -0.0725 | 42.1364
-0.5 | 0.2548 | 0.00404 | -0.0736 | 63.0693
0 | 0.3237 | 0.00399 | -0.0743 | 81.1278
1 | 0.4606 | 0.00414 | -0.0753 | 111.256
1.5 | 0.5279 | 0.00437 | -0.0755 | 120.8009
2 | 0.5886 | 0.00526 | -0.0748 | 111.9011
3 | 0.7117 | 0.007 | -0.0729 | 101.6714
3.5 | 0.7776 | 0.00749 | -0.0722 | 103.8184
4 | 0.8454 | 0.00786 | -0.0715 | 107.5573
4.5 | 0.9132 | 0.00828 | -0.0704 | 110.2899
5 | 0.9816 | 0.00871 | -0.0691 | 112.698
5.5 | 1.0491 | 0.00928 | -0.0672 | 113.0496
6 | 1.1164 | 0.00995 | -0.0646 | 112.201
6.5 | 1.1782 | 0.01106 | -0.0607 | 106.528
7 | 1.2234 | 0.01328 | -0.0541 | 92.1235
7.5 | 1.2418 | 0.01775 | -0.0449 | 69.9606
8 | 1.2246 | 0.02476 | -0.0338 | 49.4588
8.5 | 1.1934 | 0.03158 | -0.0247 | 37.7897
9 | 1.1591 | 0.03935 | -0.0201 | 29.4562
10 | 1.085 | 0.05888 | -0.0221 | 18.4273
10.5 | 1.0522 | 0.07192 | -0.0299 | 14.6301
11 | 1.0238 | 0.08722 | -0.0409 | 11.7381
11.5 | 1.005 | 0.10496 | -0.0531 | 9.5751
12 | 0.9904 | 0.12064 | -0.0631 | 8.2095
12.5 | 0.9808 | 0.13518 | -0.0724 | 7.2555

## 89. Re 7M Mach 0.00 (1)
BIGFOIL.COM POLAR EXPORT
NACA64-311
NACA64-311 |  |  |  | Cl Max: | 1.167 | at alpha= | 10 | deg
JavaFoil+Calcfoil stall+Eppler ext transition |  |  |  | L/D Max: | 120.59 | at alpha= | 8 | deg
Re: | 7000000 |  |  | Cd Min: | 0.00477 | at alpha= | -1.5 | deg
Mach: | 0 |  |  | Cl=0 at alpha= | -2.6695 | deg
|  |  |  | @ Cl=0.1, Cd= | 0.0048022
|  |  |  | @ Cl=0.4, Cd= | 0.004927
|  |  |  | @ Cl=0.6, Cd= | 0.0054583
alpha (deg) | Cl | Cd | Cm | Cl/Cd
-16 | -0.554 | 0.11618 | -0.024 | -4.765
-15.5 | -0.573 | 0.11134 | -0.024 | -5.147
-15 | -0.591 | 0.10554 | -0.025 | -5.601
-14.5 | -0.604 | 0.09928 | -0.025 | -6.084
-14 | -0.614 | 0.09338 | -0.026 | -6.572
-13.5 | -0.62 | 0.08889 | -0.026 | -6.98
-13 | -0.627 | 0.0811 | -0.028 | -7.727
-12.5 | -0.629 | 0.07509 | -0.03 | -8.382
-12 | -0.63 | 0.06887 | -0.032 | -9.141
-11.5 | -0.683 | 0.03008 | -0.046 | -22.705
-11 | -0.73 | 0.01201 | -0.053 | -60.779
-10.5 | -0.724 | 0.01039 | -0.054 | -69.651
-10 | -0.708 | 0.00959 | -0.055 | -73.813
-9.5 | -0.685 | 0.0087 | -0.056 | -78.703
-9 | -0.654 | 0.00857 | -0.057 | -76.223
-8.5 | -0.617 | 0.0082 | -0.057 | -75.325
-8 | -0.577 | 0.00791 | -0.058 | -72.969
-7.5 | -0.532 | 0.0076 | -0.058 | -69.967
-7 | -0.483 | 0.00758 | -0.059 | -63.739
-6.5 | -0.433 | 0.00741 | -0.059 | -58.377
-6 | -0.38 | 0.00717 | -0.06 | -53.023
-5.5 | -0.326 | 0.00702 | -0.06 | -46.396
-5 | -0.27 | 0.00687 | -0.061 | -39.306
-4.5 | -0.214 | 0.00665 | -0.061 | -32.113
-4 | -0.156 | 0.00658 | -0.062 | -23.723
-3.5 | -0.098 | 0.00641 | -0.062 | -15.257
-3 | -0.039 | 0.00636 | -0.063 | -6.171
-2.5 | 0.02 | 0.00517 | -0.063 | 3.814
-2 | 0.079 | 0.00482 | -0.064 | 16.341
-1.5 | 0.138 | 0.00477 | -0.065 | 28.952
-1 | 0.197 | 0.00482 | -0.065 | 40.993
-0.5 | 0.257 | 0.00483 | -0.066 | 53.175
0 | 0.316 | 0.00486 | -0.066 | 65.078
0.5 | 0.375 | 0.00491 | -0.066 | 76.442
1 | 0.434 | 0.00495 | -0.067 | 87.776
1.5 | 0.492 | 0.00489 | -0.067 | 100.685
2 | 0.55 | 0.00501 | -0.068 | 109.85
2.5 | 0.608 | 0.00553 | -0.068 | 109.958
3 | 0.665 | 0.00602 | -0.069 | 110.547
3.5 | 0.721 | 0.00718 | -0.069 | 100.432
4 | 0.776 | 0.00747 | -0.07 | 103.782
4.5 | 0.829 | 0.00769 | -0.07 | 107.883
5 | 0.881 | 0.00793 | -0.071 | 111.104
5.5 | 0.93 | 0.00818 | -0.071 | 113.685
6 | 0.975 | 0.00848 | -0.071 | 115.028
6.5 | 1.016 | 0.00876 | -0.072 | 116.049
7 | 1.054 | 0.00909 | -0.072 | 115.914
7.5 | 1.086 | 0.00954 | -0.073 | 113.929
8 | 1.114 | 0.00924 | -0.073 | 120.59
8.5 | 1.136 | 0.00961 | -0.073 | 118.179
9 | 1.152 | 0.0101 | -0.074 | 114.14
9.5 | 1.163 | 0.01241 | -0.074 | 93.718
10 | 1.167 | 0.01303 | -0.074 | 89.567
10.5 | 1.165 | 0.01379 | -0.075 | 84.509
11 | 1.156 | 0.01461 | -0.075 | 79.097
11.5 | 1.136 | 0.0155 | -0.075 | 73.244
12 | 1.104 | 0.01676 | -0.075 | 65.89
12.5 | 1.059 | 0.01961 | -0.074 | 54.016
13 | 0.985 | 0.02965 | -0.07 | 33.233
13.5 | 0.854 | 0.07538 | -0.053 | 11.33
14 | 0.809 | 0.08899 | -0.047 | 9.089
14.5 | 0.771 | 0.09884 | -0.043 | 7.799
15 | 0.737 | 0.10539 | -0.042 | 6.989

## 90. Re 7M Mach 0.00 (2)
BIGFOIL.COM POLAR EXPORT
NACA64-311
NACA64-311 |  |  |  | Cl Max: | 1.8391 | at alpha= | 19 | deg
XFOIL ncrit=9 |  |  |  | L/D Max: | 122.159 | at alpha= | 8.5 | deg
Re: | 7000000 |  |  | Cd Min: | 0.05844 | at alpha= | 20 | deg
Mach: | 0 |  |  | Cl=0 at alpha= | -2.3969 | deg
|  |  |  | @ Cl=0.1, Cd= | 0.004713
|  |  |  | @ Cl=0.4, Cd= | 0.0040014
|  |  |  | @ Cl=0.6, Cd= | 0.0060726
alpha (deg) | Cl | Cd | Cm | Cl/Cd
-20 | -1.5002 | 0.05207 | -0.0541 | -28.8112
-19.5 | -1.5268 | 0.04272 | -0.059 | -35.7397
-19 | -1.5341 | 0.03633 | -0.0617 | -42.2268
-18.5 | -1.5285 | 0.03179 | -0.0631 | -48.0812
-18 | -1.52 | 0.0278 | -0.0638 | -54.6763
-17.5 | -1.5075 | 0.02455 | -0.0636 | -61.4053
-17 | -1.4919 | 0.02184 | -0.0626 | -68.3104
-16.5 | -1.4771 | 0.01986 | -0.0594 | -74.3756
-16 | -1.447 | 0.01835 | -0.0574 | -78.8556
-15.5 | -1.4116 | 0.01713 | -0.0556 | -82.4051
-15 | -1.3723 | 0.0161 | -0.0541 | -85.236
-14.5 | -1.3303 | 0.01521 | -0.0529 | -87.4622
-14 | -1.2864 | 0.01441 | -0.0517 | -89.2713
-13.5 | -1.2418 | 0.01365 | -0.0506 | -90.9744
-12.5 | -1.1365 | 0.01179 | -0.0518 | -96.3953
-12 | -1.0745 | 0.01101 | -0.0541 | -97.5931
-11.5 | -1.0052 | 0.01034 | -0.0579 | -97.2147
-11 | -0.9554 | 0.00992 | -0.0573 | -96.3105
-10.5 | -0.9042 | 0.00959 | -0.0568 | -94.2857
-10 | -0.8514 | 0.00926 | -0.0567 | -91.9438
-9.5 | -0.7989 | 0.00877 | -0.0565 | -91.0946
-9 | -0.7457 | 0.00827 | -0.0565 | -90.1693
-8.5 | -0.6912 | 0.00789 | -0.0566 | -87.6046
-8 | -0.6362 | 0.00756 | -0.0568 | -84.1534
-7.5 | -0.5807 | 0.00727 | -0.057 | -79.8762
-7 | -0.5248 | 0.00703 | -0.0573 | -74.6515
-6.5 | -0.4688 | 0.00675 | -0.0576 | -69.4519
-6 | -0.4124 | 0.00646 | -0.058 | -63.839
-5.5 | -0.3558 | 0.00626 | -0.0583 | -56.8371
-5 | -0.2988 | 0.0061 | -0.0588 | -48.9836
-4.5 | -0.2417 | 0.00589 | -0.0592 | -41.0357
-4 | -0.1845 | 0.00575 | -0.0597 | -32.087
-3.5 | -0.1271 | 0.00559 | -0.0601 | -22.737
-3 | -0.0695 | 0.00545 | -0.0606 | -12.7523
-2.5 | -0.0119 | 0.00531 | -0.0612 | -2.2411
-2 | 0.0458 | 0.00505 | -0.0618 | 9.0693
-1.5 | 0.1037 | 0.00469 | -0.0625 | 22.1109
-1 | 0.1616 | 0.00425 | -0.0635 | 38.0235
-0.5 | 0.22 | 0.0039 | -0.0644 | 56.4103
0 | 0.278 | 0.00384 | -0.065 | 72.3958
0.5 | 0.3356 | 0.00386 | -0.0656 | 86.943
1 | 0.3931 | 0.00395 | -0.066 | 99.519
1.5 | 0.4481 | 0.00436 | -0.0662 | 102.7752
2 | 0.5016 | 0.005 | -0.0661 | 100.32
2.5 | 0.5554 | 0.00562 | -0.0661 | 98.8256
3 | 0.6096 | 0.00617 | -0.0661 | 98.8006
3.5 | 0.6646 | 0.0066 | -0.0662 | 100.697
4 | 0.72 | 0.00694 | -0.0663 | 103.7464
4.5 | 0.7757 | 0.00721 | -0.0665 | 107.5867
5 | 0.8314 | 0.00747 | -0.0667 | 111.2985
5.5 | 0.8868 | 0.00774 | -0.0669 | 114.5736
6 | 0.9418 | 0.00805 | -0.067 | 116.9938
6.5 | 0.9965 | 0.00837 | -0.0671 | 119.0562
7 | 1.0508 | 0.0087 | -0.0671 | 120.7816
7.5 | 1.1042 | 0.00913 | -0.067 | 120.9419
8 | 1.1579 | 0.00948 | -0.0669 | 122.1414
8.5 | 1.2106 | 0.00991 | -0.0667 | 122.1594
9 | 1.262 | 0.01045 | -0.0663 | 120.7656
9.5 | 1.3136 | 0.0109 | -0.066 | 120.5138
10 | 1.3641 | 0.01138 | -0.0655 | 119.8682
10.5 | 1.4054 | 0.01182 | -0.063 | 118.9002
11 | 1.4529 | 0.01259 | -0.0621 | 115.4011
11.5 | 1.5006 | 0.01327 | -0.0612 | 113.0821
12 | 1.5471 | 0.01398 | -0.0602 | 110.6652
12.5 | 1.5917 | 0.01477 | -0.059 | 107.7657
13 | 1.6336 | 0.01567 | -0.0573 | 104.2502
13.5 | 1.672 | 0.01672 | -0.0552 | 100
14 | 1.7055 | 0.0179 | -0.0524 | 95.2793
14.5 | 1.7253 | 0.01914 | -0.0471 | 90.1411
15 | 1.7464 | 0.02043 | -0.0427 | 85.4821
15.5 | 1.7678 | 0.02192 | -0.0389 | 80.6478
16 | 1.7862 | 0.02381 | -0.0354 | 75.0189
16.5 | 1.803 | 0.02601 | -0.0323 | 69.3195
17 | 1.8172 | 0.02863 | -0.0295 | 63.4719
17.5 | 1.8284 | 0.03173 | -0.0272 | 57.6237
18 | 1.8358 | 0.03545 | -0.0254 | 51.7856
18.5 | 1.8389 | 0.03988 | -0.0241 | 46.1108
19 | 1.8391 | 0.04499 | -0.0236 | 40.878
19.5 | 1.8334 | 0.05126 | -0.024 | 35.7667
20 | 1.8249 | 0.05844 | -0.0254 | 31.2269

## 91. Re 7M Mach 0.10 (1)
BIGFOIL.COM POLAR EXPORT
NACA64-311
NACA64-311 |  |  |  | Cl Max: | 1.158 | at alpha= | 10 | deg
JavaFoil+Calcfoil stall+Eppler ext transition |  |  |  | L/D Max: | 119.749 | at alpha= | 8 | deg
Re: | 7000000 |  |  | Cd Min: | 0.0048 | at alpha= | -1.5 | deg
Mach: | 0.1 |  |  | Cl=0 at alpha= | -2.6695 | deg
|  |  |  | @ Cl=0.1, Cd= | 0.0048065
|  |  |  | @ Cl=0.4, Cd= | 0.0049295
|  |  |  | @ Cl=0.6, Cd= | 0.0054738
alpha (deg) | Cl | Cd | Cm | Cl/Cd
-15.5 | -0.539 | 0.1117 | -0.024 | -4.826
-15 | -0.561 | 0.10602 | -0.024 | -5.289
-14.5 | -0.577 | 0.10116 | -0.025 | -5.702
-14 | -0.59 | 0.09469 | -0.025 | -6.228
-13.5 | -0.6 | 0.08907 | -0.026 | -6.739
-13 | -0.609 | 0.08226 | -0.027 | -7.4
-12.5 | -0.614 | 0.07664 | -0.029 | -8.011
-12 | -0.615 | 0.07192 | -0.03 | -8.552
-11.5 | -0.619 | 0.06175 | -0.034 | -10.028
-11 | -0.714 | 0.01347 | -0.052 | -53.014
-10.5 | -0.715 | 0.01071 | -0.054 | -66.806
-10 | -0.704 | 0.00966 | -0.055 | -72.871
-9.5 | -0.682 | 0.00846 | -0.056 | -80.562
-9 | -0.653 | 0.00867 | -0.057 | -75.283
-8.5 | -0.618 | 0.00819 | -0.057 | -75.393
-8 | -0.578 | 0.00791 | -0.058 | -73.116
-7.5 | -0.533 | 0.00766 | -0.058 | -69.635
-7 | -0.485 | 0.00739 | -0.059 | -65.624
-6.5 | -0.434 | 0.00741 | -0.06 | -58.593
-6 | -0.381 | 0.00726 | -0.06 | -52.509
-5.5 | -0.327 | 0.007 | -0.061 | -46.7
-5 | -0.271 | 0.00686 | -0.061 | -39.561
-4.5 | -0.215 | 0.00672 | -0.062 | -31.925
-4 | -0.157 | 0.00661 | -0.062 | -23.699
-3.5 | -0.098 | 0.00648 | -0.063 | -15.175
-3 | -0.039 | 0.00634 | -0.063 | -6.215
-2.5 | 0.02 | 0.00517 | -0.064 | 3.831
-2 | 0.079 | 0.00481 | -0.064 | 16.459
-1.5 | 0.139 | 0.0048 | -0.065 | 28.914
-1 | 0.198 | 0.00481 | -0.065 | 41.277
-0.5 | 0.258 | 0.00485 | -0.066 | 53.198
0 | 0.318 | 0.0049 | -0.066 | 64.867
0.5 | 0.377 | 0.00491 | -0.067 | 76.804
1 | 0.436 | 0.00496 | -0.067 | 87.971
1.5 | 0.495 | 0.00502 | -0.068 | 98.624
2 | 0.553 | 0.00502 | -0.068 | 110.175
2.5 | 0.611 | 0.00558 | -0.069 | 109.592
3 | 0.669 | 0.00603 | -0.069 | 110.951
3.5 | 0.724 | 0.00723 | -0.07 | 100.174
4 | 0.779 | 0.00748 | -0.07 | 104.253
4.5 | 0.833 | 0.00773 | -0.071 | 107.704
5 | 0.885 | 0.00794 | -0.071 | 111.478
5.5 | 0.934 | 0.00826 | -0.071 | 113.059
6 | 0.979 | 0.00855 | -0.072 | 114.496
6.5 | 1.02 | 0.00884 | -0.072 | 115.344
7 | 1.056 | 0.00922 | -0.073 | 114.538
7.5 | 1.088 | 0.00959 | -0.073 | 113.486
8 | 1.114 | 0.0093 | -0.073 | 119.749
8.5 | 1.134 | 0.00974 | -0.074 | 116.483
9 | 1.149 | 0.01015 | -0.074 | 113.165
9.5 | 1.157 | 0.01257 | -0.075 | 92.004
10 | 1.158 | 0.01323 | -0.075 | 87.531
10.5 | 1.151 | 0.01402 | -0.075 | 82.141
11 | 1.138 | 0.01492 | -0.075 | 76.252
11.5 | 1.11 | 0.01612 | -0.075 | 68.87
12 | 1.07 | 0.01798 | -0.074 | 59.491
12.5 | 1.008 | 0.02346 | -0.072 | 42.979
13 | 0.852 | 0.07264 | -0.052 | 11.725
13.5 | 0.804 | 0.08551 | -0.046 | 9.403
14 | 0.764 | 0.09381 | -0.043 | 8.146
14.5 | 0.725 | 0.10157 | -0.042 | 7.141
15 | 0.687 | 0.10829 | -0.041 | 6.347

## 92. Re 7M Mach 0.10 (2)
BIGFOIL.COM POLAR EXPORT
NACA64-311
NACA64-311 |  |  |  | Cl Max: | 1.8143 | at alpha= | 18 | deg
XFOIL ncrit=9 |  |  |  | L/D Max: | 121.914 | at alpha= | 8 | deg
Re: | 7000000 |  |  | Cd Min: | 0.2218 | at alpha= | -20 | deg
Mach: | 0.1 |  |  | Cl=0 at alpha= | -2.3957 | deg
|  |  |  | @ Cl=0.1, Cd= | 0.0047254
|  |  |  | @ Cl=0.4, Cd= | 0.0039848
|  |  |  | @ Cl=0.6, Cd= | 0.0060556
alpha (deg) | Cl | Cd | Cm | Cl/Cd
-20 | -0.7419 | 0.2218 | 0.0405 | -3.3449
-19.5 | -1.4369 | 0.05813 | -0.053 | -24.7187
-19 | -1.4739 | 0.04669 | -0.0598 | -31.5678
-18.5 | -1.4893 | 0.03897 | -0.0636 | -38.2166
-18 | -1.495 | 0.03288 | -0.0659 | -45.4684
-17.5 | -1.4866 | 0.02874 | -0.0666 | -51.7258
-17 | -1.4721 | 0.02547 | -0.0666 | -57.7974
-16.5 | -1.4574 | 0.02258 | -0.0654 | -64.5438
-16 | -1.4467 | 0.02018 | -0.0619 | -71.6898
-15.5 | -1.4172 | 0.01846 | -0.0595 | -76.7714
-15 | -1.3813 | 0.01708 | -0.0575 | -80.8724
-14.5 | -1.341 | 0.01595 | -0.0558 | -84.0752
-14 | -1.2977 | 0.01501 | -0.0543 | -86.4557
-13.5 | -1.253 | 0.01414 | -0.053 | -88.6139
-13 | -1.2073 | 0.0134 | -0.0516 | -90.097
-12.5 | -1.1473 | 0.0123 | -0.0534 | -93.2764
-12 | -1.0853 | 0.01136 | -0.0555 | -95.537
-11.5 | -1.0141 | 0.0106 | -0.0594 | -95.6698
-11 | -0.9637 | 0.01012 | -0.0586 | -95.2273
-10.5 | -0.912 | 0.00975 | -0.058 | -93.5385
-10 | -0.8587 | 0.00939 | -0.0577 | -91.4483
-9.5 | -0.8048 | 0.00904 | -0.0575 | -89.0265
-9 | -0.7517 | 0.00839 | -0.0573 | -89.5948
-8.5 | -0.6968 | 0.00798 | -0.0573 | -87.3183
-8 | -0.6413 | 0.00762 | -0.0574 | -84.1601
-7.5 | -0.5852 | 0.00732 | -0.0576 | -79.9454
-7 | -0.5289 | 0.00707 | -0.0578 | -74.8091
-6.5 | -0.4722 | 0.00681 | -0.0581 | -69.3392
-6 | -0.4155 | 0.0065 | -0.0584 | -63.9231
-5.5 | -0.3584 | 0.00628 | -0.0587 | -57.0701
-5 | -0.301 | 0.00612 | -0.0591 | -49.183
-4.5 | -0.2435 | 0.00591 | -0.0595 | -41.2014
-4 | -0.1859 | 0.00576 | -0.06 | -32.2743
-3.5 | -0.1281 | 0.0056 | -0.0604 | -22.875
-3 | -0.0701 | 0.00547 | -0.0609 | -12.8154
-2.5 | -0.0121 | 0.00532 | -0.0614 | -2.2744
-2 | 0.0459 | 0.00506 | -0.0621 | 9.0711
-1.5 | 0.1041 | 0.0047 | -0.0628 | 22.1489
-0.5 | 0.2211 | 0.0039 | -0.0647 | 56.6923
0 | 0.2795 | 0.00384 | -0.0653 | 72.7865
0.5 | 0.3375 | 0.00386 | -0.0659 | 87.4352
1 | 0.3953 | 0.00395 | -0.0664 | 100.0759
1.5 | 0.4507 | 0.00436 | -0.0665 | 103.3716
2 | 0.5044 | 0.00502 | -0.0664 | 100.4781
2.5 | 0.5585 | 0.00563 | -0.0664 | 99.2007
3 | 0.6131 | 0.00619 | -0.0664 | 99.0468
3.5 | 0.6683 | 0.00663 | -0.0664 | 100.7994
4 | 0.7241 | 0.00696 | -0.0666 | 104.0374
4.5 | 0.7803 | 0.00724 | -0.0667 | 107.7762
5 | 0.8363 | 0.00751 | -0.0669 | 111.3582
5.5 | 0.8922 | 0.00777 | -0.067 | 114.8263
6 | 0.9475 | 0.0081 | -0.0671 | 116.9753
6.5 | 1.0028 | 0.00841 | -0.0671 | 119.239
7 | 1.0574 | 0.00877 | -0.067 | 120.5701
7.5 | 1.1114 | 0.00919 | -0.0669 | 120.9358
8 | 1.1655 | 0.00956 | -0.0667 | 121.9142
8.5 | 1.2185 | 0.01002 | -0.0664 | 121.6068
9 | 1.2704 | 0.01058 | -0.0659 | 120.0756
9.5 | 1.3227 | 0.01103 | -0.0655 | 119.9184
10 | 1.3735 | 0.01155 | -0.0648 | 118.9177
11 | 1.4626 | 0.01284 | -0.061 | 113.9097
11.5 | 1.5108 | 0.01353 | -0.06 | 111.663
12 | 1.5572 | 0.01431 | -0.0587 | 108.819
12.5 | 1.601 | 0.01521 | -0.057 | 105.2597
13 | 1.6415 | 0.01626 | -0.0549 | 100.9533
13.5 | 1.6771 | 0.0175 | -0.0521 | 95.8343
14 | 1.7032 | 0.0187 | -0.0476 | 91.0802
14.5 | 1.7249 | 0.01993 | -0.0427 | 86.5479
15 | 1.7454 | 0.02148 | -0.0384 | 81.257
15.5 | 1.765 | 0.02331 | -0.0346 | 75.7186
16 | 1.7812 | 0.0256 | -0.0311 | 69.5781
16.5 | 1.7948 | 0.02832 | -0.028 | 63.3757
17 | 1.806 | 0.03152 | -0.0255 | 57.297
17.5 | 1.8127 | 0.03538 | -0.0234 | 51.2352
18 | 1.8143 | 0.04009 | -0.0221 | 45.2557
18.5 | 1.8116 | 0.04566 | -0.0216 | 39.6759
19 | 1.8054 | 0.0522 | -0.0221 | 34.5862
19.5 | 1.7921 | 0.06023 | -0.0238 | 29.7543
20 | 1.7741 | 0.06971 | -0.027 | 25.4497

## 93. Re 7M Mach 0.25 (1)
BIGFOIL.COM POLAR EXPORT
NACA64-311
NACA64-311 |  |  |  | Cl Max: | 1.113 | at alpha= | 8.5 | deg
JavaFoil+Calcfoil stall+Eppler ext transition |  |  |  | L/D Max: | 120.348 | at alpha= | 3 | deg
Re: | 7000000 |  |  | Cd Min: | 0.00481 | at alpha= | -2 | deg
Mach: | 0.25 |  |  | Cl=0 at alpha= | -2.6667 | deg
|  |  |  | @ Cl=0.1, Cd= | 0.00481
|  |  |  | @ Cl=0.4, Cd= | 0.0049132
|  |  |  | @ Cl=0.6, Cd= | 0.10007
alpha (deg) | Cl | Cd | Cm | Cl/Cd
-15 | -0.273 | 0.11346 | -0.025 | -2.406
-14.5 | -0.328 | 0.10583 | -0.025 | -3.096
-14 | -0.375 | 0.0996 | -0.025 | -3.764
-13.5 | -0.417 | 0.09727 | -0.025 | -4.289
-13 | -0.455 | 0.08916 | -0.026 | -5.101
-12.5 | -0.487 | 0.08389 | -0.026 | -5.799
-12 | -0.512 | 0.07906 | -0.026 | -6.473
-11.5 | -0.531 | 0.07332 | -0.027 | -7.245
-11 | -0.545 | 0.06641 | -0.03 | -8.199
-10.5 | -0.551 | 0.06094 | -0.032 | -9.044
-10 | -0.656 | 0.01148 | -0.056 | -57.153
-9.5 | -0.656 | 0.00984 | -0.057 | -66.633
-9 | -0.64 | 0.00926 | -0.058 | -69.136
-8.5 | -0.615 | 0.00866 | -0.059 | -71.032
-8 | -0.581 | 0.00826 | -0.06 | -70.25
-7.5 | -0.539 | 0.00788 | -0.06 | -68.337
-7 | -0.492 | 0.00759 | -0.061 | -64.851
-6.5 | -0.442 | 0.00734 | -0.061 | -60.214
-6 | -0.389 | 0.00708 | -0.062 | -55.039
-5.5 | -0.335 | 0.00685 | -0.062 | -48.837
-5 | -0.278 | 0.0067 | -0.063 | -41.504
-4.5 | -0.22 | 0.00656 | -0.063 | -33.515
-4 | -0.161 | 0.00641 | -0.064 | -25.08
-3.5 | -0.101 | 0.00656 | -0.064 | -15.386
-3 | -0.04 | 0.00615 | -0.065 | -6.587
-2.5 | 0.02 | 0.00601 | -0.066 | 3.384
-2 | 0.081 | 0.00481 | -0.066 | 16.911
-1.5 | 0.143 | 0.00481 | -0.067 | 29.631
-1 | 0.204 | 0.00482 | -0.067 | 42.276
-0.5 | 0.265 | 0.00487 | -0.068 | 54.443
0 | 0.326 | 0.0049 | -0.068 | 66.573
0.5 | 0.387 | 0.00493 | -0.069 | 78.58
1 | 0.449 | 0.00485 | -0.069 | 92.413
1.5 | 0.508 | 0.00492 | -0.07 | 103.256
2 | 0.568 | 0.00506 | -0.07 | 112.229
2.5 | 0.628 | 0.00567 | -0.071 | 110.749
3 | 0.687 | 0.00571 | -0.071 | 120.348
3.5 | 0.743 | 0.00741 | -0.072 | 100.26
4 | 0.799 | 0.00764 | -0.072 | 104.634
4.5 | 0.854 | 0.0079 | -0.072 | 108.02
5 | 0.906 | 0.00814 | -0.073 | 111.363
5.5 | 0.954 | 0.00844 | -0.073 | 113.002
6 | 0.997 | 0.00883 | -0.074 | 112.945
6.5 | 1.035 | 0.00917 | -0.074 | 112.84
7 | 1.066 | 0.00958 | -0.075 | 111.275
7.5 | 1.091 | 0.00931 | -0.075 | 117.108
8 | 1.106 | 0.00979 | -0.075 | 113.031
8.5 | 1.113 | 0.01037 | -0.076 | 107.295
9 | 1.11 | 0.01285 | -0.076 | 86.387
9.5 | 1.095 | 0.01374 | -0.076 | 79.7
10 | 1.067 | 0.01477 | -0.076 | 72.248
10.5 | 1.018 | 0.0169 | -0.075 | 60.243
11 | 0.819 | 0.06617 | -0.047 | 12.378
11.5 | 0.762 | 0.07498 | -0.041 | 10.167
12 | 0.7 | 0.08012 | -0.041 | 8.735
12.5 | 0.629 | 0.08711 | -0.039 | 7.222
13 | 0.554 | 0.09276 | -0.038 | 5.974
13.5 | 0.474 | 0.10007 | -0.038 | 4.737

## 94. Re 7M Mach 0.25 (2)
BIGFOIL.COM POLAR EXPORT
NACA64-311
NACA64-311 |  |  |  | Cl Max: | 1.6536 | at alpha= | 14 | deg
XFOIL ncrit=9 |  |  |  | L/D Max: | 120.429 | at alpha= | 7.5 | deg
Re: | 7000000 |  |  | Cd Min: | 0.21458 | at alpha= | -18.5 | deg
Mach: | 0.25 |  |  | Cl=0 at alpha= | -2.3868 | deg
|  |  |  | @ Cl=0.1, Cd= | 0.004803
|  |  |  | @ Cl=0.4, Cd= | 0.0039576
|  |  |  | @ Cl=0.6, Cd= | 0.0059945
alpha (deg) | Cl | Cd | Cm | Cl/Cd
-18.5 | -0.6898 | 0.21458 | 0.0328 | -3.2147
-18 | -0.6828 | 0.20322 | 0.0275 | -3.3599
-17.5 | -0.6706 | 0.19539 | 0.0236 | -3.4321
-17 | -0.6571 | 0.18814 | 0.0199 | -3.4926
-16.5 | -0.6721 | 0.17121 | 0.0128 | -3.9256
-16 | -1.0955 | 0.07513 | -0.0443 | -14.5814
-15.5 | -1.1383 | 0.05819 | -0.0575 | -19.5618
-15 | -1.1792 | 0.04507 | -0.0676 | -26.1637
-14.5 | -1.2271 | 0.03364 | -0.0745 | -36.4774
-14 | -1.254 | 0.02642 | -0.0752 | -47.464
-13.5 | -1.2667 | 0.02174 | -0.0704 | -58.2659
-13 | -1.2423 | 0.01869 | -0.0667 | -66.4687
-12.5 | -1.2036 | 0.01672 | -0.0635 | -71.9856
-12 | -1.1425 | 0.01483 | -0.0642 | -77.0398
-11.5 | -1.0628 | 0.01328 | -0.0681 | -80.0301
-11 | -1.0066 | 0.01183 | -0.0675 | -85.0888
-10.5 | -0.9536 | 0.01114 | -0.0656 | -85.6014
-10 | -0.898 | 0.01049 | -0.0643 | -85.6053
-9.5 | -0.8417 | 0.00988 | -0.0632 | -85.1923
-9 | -0.784 | 0.00935 | -0.0625 | -83.8503
-8.5 | -0.7277 | 0.00857 | -0.0617 | -84.9125
-8 | -0.6695 | 0.00808 | -0.0612 | -82.8589
-7.5 | -0.6106 | 0.00768 | -0.0609 | -79.5052
-7 | -0.5514 | 0.00734 | -0.0608 | -75.1226
-6.5 | -0.492 | 0.00703 | -0.0607 | -69.9858
-6 | -0.4327 | 0.00669 | -0.0608 | -64.6786
-5.5 | -0.373 | 0.00641 | -0.0609 | -58.1903
-5 | -0.3132 | 0.0062 | -0.0611 | -50.5161
-4.5 | -0.2534 | 0.00601 | -0.0614 | -42.1631
-4 | -0.1935 | 0.00581 | -0.0617 | -33.3046
-3.5 | -0.1335 | 0.00567 | -0.0621 | -23.545
-3 | -0.0736 | 0.00553 | -0.0626 | -13.3092
-2.5 | -0.0136 | 0.00538 | -0.063 | -2.5279
-1.5 | 0.1065 | 0.00477 | -0.0644 | 22.327
-1 | 0.1669 | 0.00429 | -0.0654 | 38.9044
-0.5 | 0.2275 | 0.00391 | -0.0664 | 58.1841
0 | 0.2877 | 0.00386 | -0.067 | 74.5337
0.5 | 0.3477 | 0.00387 | -0.0676 | 89.845
1 | 0.4074 | 0.00397 | -0.0681 | 102.6196
1.5 | 0.4647 | 0.00436 | -0.0682 | 106.5826
2 | 0.5198 | 0.00506 | -0.068 | 102.7273
2.5 | 0.5753 | 0.00574 | -0.0679 | 100.2265
3 | 0.6316 | 0.00632 | -0.0677 | 99.9367
3.5 | 0.6888 | 0.00676 | -0.0677 | 101.8935
4 | 0.7469 | 0.00708 | -0.0677 | 105.4944
4.5 | 0.8054 | 0.00736 | -0.0678 | 109.4293
5 | 0.8635 | 0.00767 | -0.0677 | 112.5815
5.5 | 0.9218 | 0.00796 | -0.0676 | 115.804
6 | 0.9795 | 0.00834 | -0.0673 | 117.446
6.5 | 1.0373 | 0.00869 | -0.0671 | 119.3671
7 | 1.094 | 0.00916 | -0.0665 | 119.4323
7.5 | 1.1513 | 0.00956 | -0.066 | 120.4289
8 | 1.2073 | 0.01008 | -0.0652 | 119.7718
8.5 | 1.2625 | 0.01068 | -0.0642 | 118.2116
9 | 1.3178 | 0.01125 | -0.0631 | 117.1378
9.5 | 1.3715 | 0.01195 | -0.0616 | 114.7699
10 | 1.4224 | 0.01282 | -0.0597 | 110.9516
10.5 | 1.4647 | 0.01345 | -0.0558 | 108.8996
11 | 1.5136 | 0.01447 | -0.0535 | 104.6026
11.5 | 1.5588 | 0.01566 | -0.0506 | 99.5402
12 | 1.596 | 0.01731 | -0.0465 | 92.201
12.5 | 1.6197 | 0.01905 | -0.0404 | 85.0236
13 | 1.6363 | 0.02101 | -0.0338 | 77.882
13.5 | 1.6477 | 0.02372 | -0.0279 | 69.4646
14 | 1.6536 | 0.02722 | -0.0228 | 60.7494
14.5 | 1.6504 | 0.03191 | -0.0185 | 51.7205
15 | 1.6387 | 0.03794 | -0.0157 | 43.1919
15.5 | 1.6166 | 0.04581 | -0.0148 | 35.2892
16 | 1.5873 | 0.05554 | -0.0164 | 28.5794
16.5 | 1.5524 | 0.06747 | -0.0209 | 23.0087
17 | 1.5159 | 0.08134 | -0.0279 | 18.6366
17.5 | 1.4746 | 0.09787 | -0.038 | 15.0669
18 | 1.4243 | 0.11824 | -0.0515 | 12.0458
18.5 | 1.3559 | 0.14389 | -0.0687 | 9.4232
19 | 1.2 | 0.19153 | -0.1023 | 6.2653

## 95. Re 7M Mach 0.50 (1)
BIGFOIL.COM POLAR EXPORT
NACA64-311
NACA64-311 |  |  |  | Cl Max: | 1.203 | at alpha= | 20 | deg
JavaFoil+Calcfoil stall+Eppler ext transition |  |  |  | L/D Max: | 130.572 | at alpha= | 2 | deg
Re: | 7000000 |  |  | Cd Min: | 0.00476 | at alpha= | -1.5 | deg
Mach: | 0.5 |  |  | Cl=0 at alpha= | -2.6691 | deg
|  |  |  | @ Cl=0.1, Cd= | 0.004786
|  |  |  | @ Cl=0.4, Cd= | 0.004906
|  |  |  | @ Cl=0.6, Cd= | 0.0049991
alpha (deg) | Cl | Cd | Cm | Cl/Cd
-20 | -0.938 | 0.15228 | -0.03 | -6.162
-19.5 | -0.915 | 0.14849 | -0.031 | -6.163
-19 | -0.888 | 0.14254 | -0.031 | -6.227
-18.5 | -0.859 | 0.13662 | -0.031 | -6.287
-18 | -0.831 | 0.13409 | -0.03 | -6.194
-17.5 | -0.804 | 0.12841 | -0.03 | -6.262
-17 | -0.778 | 0.12947 | -0.031 | -6.009
-16.5 | -0.751 | 0.12364 | -0.031 | -6.075
-16 | -0.723 | 0.11954 | -0.031 | -6.049
-15.5 | -0.697 | 0.10896 | -0.031 | -6.396
-15 | -0.671 | 0.10034 | -0.032 | -6.683
-14.5 | -0.644 | 0.09409 | -0.032 | -6.844
-14 | -0.615 | 0.101 | -0.031 | -6.093
-13.5 | -0.588 | 0.09216 | -0.031 | -6.385
-13 | -0.56 | 0.10495 | -0.029 | -5.335
-12.5 | -0.537 | 0.0772 | -0.035 | -6.962
-12 | -0.514 | 0.06907 | -0.038 | -7.436
-11.5 | -0.537 | 0.02849 | -0.054 | -18.853
-11 | -0.452 | 0.07527 | -0.031 | -6.008
-10.5 | -0.426 | 0.068 | -0.032 | -6.261
-10 | -0.401 | 0.06022 | -0.036 | -6.654
-9.5 | -0.38 | 0.05019 | -0.042 | -7.568
-9 | -0.415 | 0.0116 | -0.063 | -35.74
-8.5 | -0.316 | 0.05777 | -0.03 | -5.475
-8 | -0.29 | 0.05128 | -0.032 | -5.652
-7.5 | -0.264 | 0.04539 | -0.037 | -5.826
-7 | -0.357 | 0.04173 | -0.039 | -8.56
-6.5 | -0.442 | 0.00812 | -0.068 | -54.438
-6 | -0.409 | 0.00792 | -0.069 | -51.631
-5.5 | -0.36 | 0.00758 | -0.07 | -47.555
-5 | -0.304 | 0.00719 | -0.07 | -42.264
-4.5 | -0.243 | 0.00695 | -0.071 | -34.889
-4 | -0.178 | 0.00673 | -0.071 | -26.52
-3.5 | -0.112 | 0.00656 | -0.072 | -17.123
-3 | -0.045 | 0.00638 | -0.073 | -7.072
-2.5 | 0.023 | 0.00628 | -0.073 | 3.616
-2 | 0.091 | 0.00479 | -0.074 | 18.993
-1.5 | 0.159 | 0.00476 | -0.074 | 33.448
-1 | 0.228 | 0.00477 | -0.075 | 47.759
-0.5 | 0.296 | 0.00483 | -0.076 | 61.291
0 | 0.365 | 0.00487 | -0.076 | 74.981
0.5 | 0.433 | 0.00494 | -0.077 | 87.698
1 | 0.501 | 0.005 | -0.077 | 100.196
1.5 | 0.568 | 0.00513 | -0.078 | 110.631
2 | 0.634 | 0.00486 | -0.078 | 130.572
2.5 | 0.7 | 0.00564 | -0.079 | 124.145
3 | 0.764 | 0.00643 | -0.079 | 118.872
3.5 | 0.825 | 0.00807 | -0.08 | 102.32
4 | 0.884 | 0.0084 | -0.08 | 105.223
4.5 | 0.938 | 0.00885 | -0.081 | 105.916
5 | 0.985 | 0.00925 | -0.081 | 106.402
5.5 | 1.016 | 0.00914 | -0.082 | 111.131
6 | 1.014 | 0.00983 | -0.082 | 103.234
6.5 | 0.935 | 0.01269 | -0.083 | 73.651
7 | 0.52 | 0.04773 | -0.04 | 10.892
7.5 | 0.672 | 0.01417 | -0.083 | 47.415
8 | 0.573 | 0.05426 | -0.041 | 10.557
8.5 | 0.599 | 0.05864 | -0.041 | 10.217
9 | 0.765 | 0.01595 | -0.084 | 47.959
9.5 | 0.786 | 0.01816 | -0.083 | 43.291
10 | 0.68 | 0.06624 | -0.046 | 10.271
10.5 | 0.704 | 0.07771 | -0.042 | 9.056
11 | 0.854 | 0.02479 | -0.082 | 34.461
11.5 | 0.763 | 0.07479 | -0.051 | 10.202
12 | 0.785 | 0.08408 | -0.047 | 9.332
12.5 | 0.812 | 0.08948 | -0.049 | 9.071
13 | 0.838 | 0.08677 | -0.049 | 9.657
13.5 | 0.863 | 0.09376 | -0.049 | 9.202
14 | 0.89 | 0.10021 | -0.05 | 8.884
14.5 | 0.919 | 0.10523 | -0.053 | 8.736
15 | 0.94 | 0.10763 | -0.05 | 8.731
15.5 | 0.966 | 0.11206 | -0.05 | 8.616
16 | 0.997 | 0.11658 | -0.054 | 8.548
16.5 | 1.028 | 0.11964 | -0.058 | 8.591
17 | 1.044 | 0.12447 | -0.053 | 8.388
17.5 | 1.07 | 0.13141 | -0.054 | 8.139
18 | 1.101 | 0.13229 | -0.057 | 8.321
18.5 | 1.137 | 0.13081 | -0.062 | 8.695
19 | 1.164 | 0.1378 | -0.062 | 8.444
19.5 | 1.173 | 0.14458 | -0.057 | 8.114
20 | 1.203 | 0.14847 | -0.059 | 8.1

## 96. Re 7M Mach 0.50 (2)
BIGFOIL.COM POLAR EXPORT
NACA64-311
NACA64-311 |  |  |  | Cl Max: | 1.2489 | at alpha= | 7.5 | deg
XFOIL ncrit=9 |  |  |  | L/D Max: | 119.909 | at alpha= | 1.5 | deg
Re: | 7000000 |  |  | Cd Min: | 0.13338 | at alpha= | 12.5 | deg
Mach: | 0.5 |  |  | Cl=0 at alpha= | -99 | deg
|  |  |  | @ Cl=0.1, Cd= | 0.00392
|  |  |  | @ Cl=0.4, Cd= | 0.003962
|  |  |  | @ Cl=0.6, Cd= | 0.005512
alpha (deg) | Cl | Cd | Cm | Cl/Cd
0 | 0.3245 | 0.00392 | -0.0745 | 82.7806
0.5 | 0.3932 | 0.00395 | -0.0751 | 99.5443
1 | 0.4613 | 0.00407 | -0.0755 | 113.3415
1.5 | 0.5276 | 0.0044 | -0.0756 | 119.9091
2 | 0.588 | 0.00534 | -0.0748 | 110.1124
2.5 | 0.6494 | 0.00622 | -0.074 | 104.4051
3 | 0.7131 | 0.0069 | -0.0732 | 103.3478
3.5 | 0.78 | 0.00731 | -0.0726 | 106.7031
4 | 0.8481 | 0.00766 | -0.0719 | 110.718
4.5 | 0.9163 | 0.00805 | -0.0709 | 113.8261
5 | 0.9848 | 0.00849 | -0.0696 | 115.9953
5.5 | 1.0533 | 0.009 | -0.0678 | 117.0333
6 | 1.121 | 0.00965 | -0.0653 | 116.1658
6.5 | 1.185 | 0.01064 | -0.0616 | 111.3722
7 | 1.2339 | 0.01266 | -0.0554 | 97.4645
7.5 | 1.2489 | 0.01742 | -0.0456 | 71.6935
8 | 1.2335 | 0.02444 | -0.0346 | 50.4705
8.5 | 1.2033 | 0.03096 | -0.0251 | 38.8663
9 | 1.1701 | 0.03852 | -0.0202 | 30.3764
10 | 1.0973 | 0.05751 | -0.0214 | 19.0802
10.5 | 1.0648 | 0.07022 | -0.0288 | 15.1638
11 | 1.0361 | 0.08513 | -0.0393 | 12.1708
11.5 | 1.0169 | 0.10247 | -0.0515 | 9.9239
12 | 1.0026 | 0.11836 | -0.0617 | 8.4708
12.5 | 0.9906 | 0.13338 | -0.0713 | 7.4269

## 97. Re 8M Mach 0.00 (1)
BIGFOIL.COM POLAR EXPORT
NACA64-311
NACA64-311 |  |  |  | Cl Max: | 1.168 | at alpha= | 10 | deg
JavaFoil+Calcfoil stall+Eppler ext transition |  |  |  | L/D Max: | 123.164 | at alpha= | 8 | deg
Re: | 8000000 |  |  | Cd Min: | 0.00473 | at alpha= | -1 | deg
Mach: | 0 |  |  | Cl=0 at alpha= | -2.6695 | deg
|  |  |  | @ Cl=0.1, Cd= | 0.0048981
|  |  |  | @ Cl=0.4, Cd= | 0.0048627
|  |  |  | @ Cl=0.6, Cd= | 0.0055917
alpha (deg) | Cl | Cd | Cm | Cl/Cd
-16 | -0.554 | 0.11629 | -0.024 | -4.762
-15.5 | -0.573 | 0.10979 | -0.024 | -5.221
-15 | -0.591 | 0.10405 | -0.025 | -5.683
-14.5 | -0.604 | 0.09855 | -0.025 | -6.13
-14 | -0.614 | 0.09241 | -0.026 | -6.646
-13.5 | -0.621 | 0.08841 | -0.026 | -7.023
-13 | -0.628 | 0.08009 | -0.029 | -7.836
-12.5 | -0.631 | 0.07356 | -0.031 | -8.577
-12 | -0.63 | 0.06862 | -0.032 | -9.18
-11.5 | -0.72 | 0.01673 | -0.05 | -43.075
-11 | -0.733 | 0.01137 | -0.053 | -64.51
-10.5 | -0.725 | 0.01009 | -0.054 | -71.924
-10 | -0.71 | 0.00932 | -0.055 | -76.167
-9.5 | -0.685 | 0.00882 | -0.056 | -77.672
-9 | -0.654 | 0.00841 | -0.057 | -77.729
-8.5 | -0.618 | 0.00804 | -0.057 | -76.787
-8 | -0.577 | 0.00774 | -0.058 | -74.57
-7.5 | -0.532 | 0.00775 | -0.058 | -68.596
-7 | -0.483 | 0.00745 | -0.059 | -64.867
-6.5 | -0.433 | 0.00729 | -0.059 | -59.314
-6 | -0.38 | 0.00704 | -0.06 | -53.971
-5.5 | -0.326 | 0.0069 | -0.06 | -47.183
-5 | -0.27 | 0.00676 | -0.061 | -39.988
-4.5 | -0.214 | 0.00661 | -0.061 | -32.282
-4 | -0.156 | 0.00649 | -0.062 | -24.041
-3.5 | -0.098 | 0.00637 | -0.062 | -15.358
-3 | -0.039 | 0.00624 | -0.063 | -6.287
-2.5 | 0.02 | 0.00525 | -0.063 | 3.757
-2 | 0.079 | 0.00498 | -0.064 | 15.821
-1.5 | 0.138 | 0.00475 | -0.065 | 29.082
-1 | 0.197 | 0.00473 | -0.065 | 41.695
-0.5 | 0.257 | 0.00478 | -0.066 | 53.706
0 | 0.316 | 0.00482 | -0.066 | 65.56
0.5 | 0.375 | 0.00485 | -0.066 | 77.384
1 | 0.434 | 0.00488 | -0.067 | 88.974
1.5 | 0.492 | 0.00499 | -0.067 | 98.628
2 | 0.55 | 0.00504 | -0.068 | 109.124
2.5 | 0.608 | 0.00568 | -0.068 | 107.164
3 | 0.665 | 0.00621 | -0.069 | 107.175
3.5 | 0.721 | 0.00709 | -0.069 | 101.6
4 | 0.776 | 0.00733 | -0.07 | 105.798
4.5 | 0.829 | 0.00754 | -0.07 | 110.042
5 | 0.881 | 0.00777 | -0.071 | 113.349
5.5 | 0.93 | 0.00801 | -0.071 | 116.053
6 | 0.975 | 0.00835 | -0.071 | 116.766
6.5 | 1.016 | 0.00863 | -0.072 | 117.831
7 | 1.054 | 0.00896 | -0.072 | 117.664
7.5 | 1.086 | 0.00933 | -0.073 | 116.382
8 | 1.114 | 0.00905 | -0.073 | 123.164
8.5 | 1.136 | 0.0094 | -0.074 | 120.854
9 | 1.153 | 0.00987 | -0.074 | 116.775
9.5 | 1.164 | 0.01032 | -0.074 | 112.79
10 | 1.168 | 0.01275 | -0.075 | 91.602
10.5 | 1.166 | 0.01348 | -0.075 | 86.522
11 | 1.157 | 0.01425 | -0.075 | 81.194
11.5 | 1.138 | 0.01509 | -0.075 | 75.398
12 | 1.107 | 0.01622 | -0.075 | 68.249
12.5 | 1.064 | 0.01856 | -0.074 | 57.342
13 | 1.005 | 0.02449 | -0.072 | 41.014
13.5 | 0.913 | 0.0448 | -0.065 | 20.383
14 | 0.812 | 0.08666 | -0.048 | 9.366
14.5 | 0.773 | 0.09662 | -0.045 | 7.997
15 | 0.738 | 0.10379 | -0.043 | 7.108

## 98. Re 8M Mach 0.00 (2)
BIGFOIL.COM POLAR EXPORT
NACA64-311
NACA64-311 |  |  |  | Cl Max: | 1.8574 | at alpha= | 19 | deg
XFOIL ncrit=9 |  |  |  | L/D Max: | 125.281 | at alpha= | 8 | deg
Re: | 8000000 |  |  | Cd Min: | 0.05601 | at alpha= | 20 | deg
Mach: | 0 |  |  | Cl=0 at alpha= | -2.3986 | deg
|  |  |  | @ Cl=0.1, Cd= | 0.0047209
|  |  |  | @ Cl=0.4, Cd= | 0.0040005
|  |  |  | @ Cl=0.6, Cd= | 0.0060196
alpha (deg) | Cl | Cd | Cm | Cl/Cd
-20 | -1.5472 | 0.04615 | -0.0571 | -33.5255
-19.5 | -1.56 | 0.03895 | -0.0605 | -40.0513
-19 | -1.5626 | 0.03337 | -0.0625 | -46.8265
-18.5 | -1.5551 | 0.02924 | -0.0634 | -53.184
-18 | -1.5424 | 0.02585 | -0.0636 | -59.6673
-17.5 | -1.5228 | 0.02339 | -0.0631 | -65.1047
-17 | -1.5039 | 0.02112 | -0.0617 | -71.2074
-16.5 | -1.4863 | 0.01925 | -0.0586 | -77.2104
-16 | -1.4553 | 0.01772 | -0.0565 | -82.1275
-15.5 | -1.4192 | 0.01647 | -0.0548 | -86.1688
-15 | -1.3791 | 0.01544 | -0.0534 | -89.3199
-14.5 | -1.3363 | 0.01457 | -0.0523 | -91.7159
-14 | -1.2918 | 0.0138 | -0.0512 | -93.6087
-13.5 | -1.2466 | 0.01307 | -0.0501 | -95.3787
-13 | -1.1926 | 0.01238 | -0.0508 | -96.3328
-12.5 | -1.135 | 0.01144 | -0.0524 | -99.2133
-12 | -1.0653 | 0.01058 | -0.0565 | -100.69
-11.5 | -1.009 | 0.01003 | -0.0573 | -100.5982
-11 | -0.9594 | 0.00961 | -0.0566 | -99.8335
-10.5 | -0.9073 | 0.00926 | -0.0564 | -97.9806
-10 | -0.854 | 0.00893 | -0.0563 | -95.6327
-9.5 | -0.8002 | 0.00861 | -0.0564 | -92.9384
-9 | -0.7468 | 0.0081 | -0.0563 | -92.1975
-8.5 | -0.6924 | 0.00769 | -0.0564 | -90.039
-8 | -0.6372 | 0.00736 | -0.0567 | -86.5761
-7.5 | -0.5816 | 0.00707 | -0.0569 | -82.2631
-7 | -0.5255 | 0.00684 | -0.0573 | -76.8275
-6.5 | -0.4691 | 0.00663 | -0.0576 | -70.7541
-6 | -0.4127 | 0.00633 | -0.058 | -65.1975
-5.5 | -0.356 | 0.00612 | -0.0584 | -58.1699
-5 | -0.2989 | 0.00596 | -0.0588 | -50.151
-4.5 | -0.2417 | 0.00578 | -0.0593 | -41.8166
-4 | -0.1844 | 0.00563 | -0.0597 | -32.7531
-3.5 | -0.1269 | 0.00548 | -0.0602 | -23.1569
-3 | -0.0693 | 0.00536 | -0.0607 | -12.9291
-2.5 | -0.0117 | 0.00522 | -0.0612 | -2.2414
-2 | 0.046 | 0.00501 | -0.0618 | 9.1816
-1.5 | 0.1039 | 0.0047 | -0.0626 | 22.1064
-1 | 0.1618 | 0.00431 | -0.0634 | 37.5406
-0.5 | 0.2201 | 0.00391 | -0.0644 | 56.2916
0 | 0.2783 | 0.0038 | -0.0651 | 73.2368
0.5 | 0.3359 | 0.00385 | -0.0656 | 87.2468
1 | 0.3934 | 0.00392 | -0.0661 | 100.3571
1.5 | 0.4467 | 0.00457 | -0.066 | 97.7462
2 | 0.5014 | 0.00505 | -0.0662 | 99.2871
2.5 | 0.5556 | 0.00563 | -0.0662 | 98.6856
3 | 0.6103 | 0.00611 | -0.0662 | 99.8854
3.5 | 0.6656 | 0.00649 | -0.0664 | 102.5578
4 | 0.7212 | 0.00681 | -0.0666 | 105.9031
4.5 | 0.7771 | 0.00706 | -0.0668 | 110.0708
5 | 0.8328 | 0.00733 | -0.067 | 113.6153
5.5 | 0.8884 | 0.00757 | -0.0672 | 117.358
6 | 0.9433 | 0.00789 | -0.0673 | 119.5564
6.5 | 0.9983 | 0.00818 | -0.0674 | 122.0416
7 | 1.0526 | 0.00853 | -0.0674 | 123.3998
7.5 | 1.1064 | 0.00891 | -0.0673 | 124.1751
8 | 1.1601 | 0.00926 | -0.0673 | 125.2808
8.5 | 1.2128 | 0.0097 | -0.0671 | 125.0309
9 | 1.2647 | 0.0102 | -0.0668 | 123.9902
9.5 | 1.3168 | 0.01062 | -0.0665 | 123.9925
10 | 1.3677 | 0.01111 | -0.0661 | 123.1053
10.5 | 1.4163 | 0.01171 | -0.0653 | 120.9479
11 | 1.4573 | 0.01225 | -0.0628 | 118.9633
11.5 | 1.5058 | 0.01287 | -0.0621 | 117.0008
12 | 1.5527 | 0.01356 | -0.0611 | 114.5059
12.5 | 1.5976 | 0.01436 | -0.0599 | 111.2535
13 | 1.6396 | 0.01529 | -0.0583 | 107.2335
13.5 | 1.6786 | 0.01633 | -0.0562 | 102.7924
14 | 1.7141 | 0.01745 | -0.0537 | 98.2292
14.5 | 1.7422 | 0.01843 | -0.0497 | 94.5307
15 | 1.763 | 0.01959 | -0.0449 | 89.9949
15.5 | 1.7842 | 0.02097 | -0.0409 | 85.0835
16 | 1.8031 | 0.02272 | -0.0371 | 79.3618
16.5 | 1.82 | 0.0248 | -0.0338 | 73.3871
17 | 1.835 | 0.02724 | -0.0308 | 67.3642
17.5 | 1.8465 | 0.03019 | -0.0282 | 61.1626
18 | 1.8535 | 0.0338 | -0.0261 | 54.8373
18.5 | 1.8568 | 0.03808 | -0.0245 | 48.7605
19 | 1.8574 | 0.043 | -0.0238 | 43.1953
19.5 | 1.8515 | 0.04909 | -0.0238 | 37.7164
20 | 1.8435 | 0.05601 | -0.0249 | 32.9138

## 99. Re 8M Mach 0.10 (1)
BIGFOIL.COM POLAR EXPORT
NACA64-311
NACA64-311 |  |  |  | Cl Max: | 1.158 | at alpha= | 10 | deg
JavaFoil+Calcfoil stall+Eppler ext transition |  |  |  | L/D Max: | 122.447 | at alpha= | 8 | deg
Re: | 8000000 |  |  | Cd Min: | 0.00473 | at alpha= | -1 | deg
Mach: | 0.1 |  |  | Cl=0 at alpha= | -2.6695 | deg
|  |  |  | @ Cl=0.1, Cd= | 0.004893
|  |  |  | @ Cl=0.4, Cd= | 0.0048656
|  |  |  | @ Cl=0.6, Cd= | 0.005591
alpha (deg) | Cl | Cd | Cm | Cl/Cd
-16 | -0.516 | 0.11708 | -0.024 | -4.411
-15.5 | -0.539 | 0.1115 | -0.024 | -4.836
-15 | -0.561 | 0.10602 | -0.025 | -5.29
-14.5 | -0.577 | 0.09968 | -0.025 | -5.787
-14 | -0.59 | 0.09423 | -0.026 | -6.262
-13.5 | -0.601 | 0.08842 | -0.027 | -6.794
-13 | -0.609 | 0.08166 | -0.028 | -7.461
-12.5 | -0.615 | 0.07554 | -0.03 | -8.14
-12 | -0.616 | 0.07062 | -0.031 | -8.728
-11.5 | -0.625 | 0.05766 | -0.037 | -10.837
-11 | -0.72 | 0.01228 | -0.053 | -58.625
-10.5 | -0.718 | 0.01035 | -0.054 | -69.337
-10 | -0.705 | 0.00943 | -0.055 | -74.803
-9.5 | -0.683 | 0.00862 | -0.056 | -79.214
-9 | -0.653 | 0.00841 | -0.057 | -77.649
-8.5 | -0.618 | 0.00804 | -0.057 | -76.876
-8 | -0.578 | 0.00776 | -0.058 | -74.486
-7.5 | -0.533 | 0.00755 | -0.058 | -70.601
-7 | -0.485 | 0.00754 | -0.059 | -64.313
-6.5 | -0.434 | 0.00728 | -0.06 | -59.62
-6 | -0.381 | 0.00712 | -0.06 | -53.567
-5.5 | -0.327 | 0.00689 | -0.061 | -47.505
-5 | -0.271 | 0.00674 | -0.061 | -40.257
-4.5 | -0.215 | 0.00661 | -0.062 | -32.456
-4 | -0.157 | 0.00648 | -0.062 | -24.19
-3.5 | -0.098 | 0.00636 | -0.063 | -15.453
-3 | -0.039 | 0.00622 | -0.063 | -6.333
-2.5 | 0.02 | 0.00525 | -0.064 | 3.772
-2 | 0.079 | 0.00497 | -0.064 | 15.932
-1.5 | 0.139 | 0.00475 | -0.065 | 29.207
-1 | 0.198 | 0.00473 | -0.065 | 41.905
-0.5 | 0.258 | 0.00478 | -0.066 | 53.974
0 | 0.318 | 0.00481 | -0.066 | 66.015
0.5 | 0.377 | 0.00485 | -0.067 | 77.757
1 | 0.436 | 0.00489 | -0.067 | 89.167
1.5 | 0.495 | 0.00499 | -0.068 | 99.069
2 | 0.553 | 0.00504 | -0.068 | 109.744
2.5 | 0.611 | 0.00572 | -0.069 | 106.908
3 | 0.669 | 0.00622 | -0.069 | 107.508
3.5 | 0.724 | 0.0071 | -0.07 | 101.993
4 | 0.779 | 0.00739 | -0.07 | 105.477
4.5 | 0.833 | 0.00758 | -0.071 | 109.876
5 | 0.885 | 0.00782 | -0.071 | 113.117
5.5 | 0.934 | 0.00809 | -0.071 | 115.377
6 | 0.979 | 0.00837 | -0.072 | 116.939
6.5 | 1.02 | 0.00867 | -0.072 | 117.612
7 | 1.056 | 0.00902 | -0.073 | 117.096
7.5 | 1.088 | 0.00935 | -0.073 | 116.362
8 | 1.114 | 0.0091 | -0.073 | 122.447
8.5 | 1.134 | 0.00954 | -0.074 | 118.917
9 | 1.149 | 0.00994 | -0.074 | 115.596
9.5 | 1.157 | 0.01046 | -0.075 | 110.633
10 | 1.158 | 0.01292 | -0.075 | 89.63
10.5 | 1.152 | 0.01368 | -0.075 | 84.224
11 | 1.139 | 0.01453 | -0.075 | 78.423
11.5 | 1.113 | 0.01562 | -0.075 | 71.224
12 | 1.074 | 0.0172 | -0.075 | 62.421
12.5 | 1.016 | 0.0216 | -0.073 | 47.06
13 | 0.914 | 0.0421 | -0.066 | 21.72
13.5 | 0.808 | 0.08242 | -0.049 | 9.802
14 | 0.766 | 0.09184 | -0.045 | 8.34
14.5 | 0.726 | 0.09977 | -0.043 | 7.281
15 | 0.688 | 0.10655 | -0.042 | 6.456

## 100. Re 8M Mach 0.10 (2)
BIGFOIL.COM POLAR EXPORT
NACA64-311
NACA64-311 |  |  |  | Cl Max: | 1.8327 | at alpha= | 18 | deg
XFOIL ncrit=9 |  |  |  | L/D Max: | 125.032 | at alpha= | 8 | deg
Re: | 8000000 |  |  | Cd Min: | 0.0667 | at alpha= | 20 | deg
Mach: | 0.1 |  |  | Cl=0 at alpha= | -2.3976 | deg
|  |  |  | @ Cl=0.1, Cd= | 0.0047229
|  |  |  | @ Cl=0.4, Cd= | 0.0039662
|  |  |  | @ Cl=0.6, Cd= | 0.0060079
alpha (deg) | Cl | Cd | Cm | Cl/Cd
-20 | -1.4429 | 0.06459 | -0.0489 | -22.3394
-19.5 | -1.4815 | 0.05219 | -0.0566 | -28.3867
-19 | -1.5085 | 0.04264 | -0.0618 | -35.3776
-18.5 | -1.5223 | 0.03544 | -0.0649 | -42.9543
-18 | -1.5211 | 0.03036 | -0.0664 | -50.1021
-17.5 | -1.511 | 0.0266 | -0.0666 | -56.8045
-17 | -1.4943 | 0.02371 | -0.066 | -63.024
-16.5 | -1.476 | 0.02135 | -0.0644 | -69.1335
-16 | -1.4559 | 0.01956 | -0.0611 | -74.4325
-15.5 | -1.4249 | 0.01786 | -0.0588 | -79.7816
-15 | -1.3886 | 0.01643 | -0.0568 | -84.5161
-14.5 | -1.3477 | 0.01528 | -0.0552 | -88.2003
-14 | -1.3037 | 0.01436 | -0.0538 | -90.7869
-13.5 | -1.2584 | 0.01353 | -0.0524 | -93.0081
-13 | -1.2053 | 0.01277 | -0.0526 | -94.3853
-12.5 | -1.1459 | 0.01198 | -0.054 | -95.6511
-12 | -1.0759 | 0.01093 | -0.0579 | -98.4355
-11.5 | -1.0178 | 0.01027 | -0.0589 | -99.1042
-11 | -0.9678 | 0.00981 | -0.058 | -98.6544
-10.5 | -0.9153 | 0.0094 | -0.0575 | -97.3723
-10 | -0.8614 | 0.00905 | -0.0574 | -95.1823
-9.5 | -0.807 | 0.00871 | -0.0573 | -92.6521
-9 | -0.7528 | 0.00822 | -0.0572 | -91.5815
-8.5 | -0.698 | 0.00777 | -0.0572 | -89.8327
-8 | -0.6423 | 0.00742 | -0.0573 | -86.5633
-7.5 | -0.5861 | 0.00712 | -0.0575 | -82.3174
-7 | -0.5295 | 0.00687 | -0.0578 | -77.0742
-6.5 | -0.4726 | 0.00666 | -0.0581 | -70.961
-6 | -0.4158 | 0.00636 | -0.0584 | -65.3774
-5.5 | -0.3586 | 0.00614 | -0.0588 | -58.4039
-5 | -0.3011 | 0.00597 | -0.0592 | -50.4355
-4.5 | -0.2435 | 0.00579 | -0.0596 | -42.0553
-3.5 | -0.1279 | 0.00549 | -0.0605 | -23.2969
-3 | -0.0699 | 0.00537 | -0.061 | -13.0168
-2.5 | -0.0119 | 0.00522 | -0.0615 | -2.2797
-2 | 0.0462 | 0.00501 | -0.0621 | 9.2216
-1.5 | 0.1043 | 0.0047 | -0.0628 | 22.1915
-1 | 0.1626 | 0.00431 | -0.0637 | 37.7262
-0.5 | 0.2213 | 0.00391 | -0.0647 | 56.5985
0 | 0.2798 | 0.00381 | -0.0654 | 73.4383
0.5 | 0.3377 | 0.00385 | -0.066 | 87.7143
1 | 0.3956 | 0.00392 | -0.0664 | 100.9184
2 | 0.5042 | 0.00506 | -0.0664 | 99.6443
2.5 | 0.5587 | 0.00564 | -0.0664 | 99.0603
3 | 0.6137 | 0.00613 | -0.0665 | 100.1142
3.5 | 0.6693 | 0.00652 | -0.0666 | 102.6534
4 | 0.7254 | 0.00683 | -0.0668 | 106.2079
4.5 | 0.7817 | 0.00708 | -0.067 | 110.4096
5 | 0.8377 | 0.00736 | -0.0671 | 113.8179
5.5 | 0.8938 | 0.00761 | -0.0673 | 117.4507
6 | 0.9491 | 0.00794 | -0.0673 | 119.534
6.5 | 1.0046 | 0.00822 | -0.0674 | 122.2141
7 | 1.0592 | 0.0086 | -0.0673 | 123.1628
7.5 | 1.1136 | 0.00897 | -0.0672 | 124.1472
8 | 1.1678 | 0.00934 | -0.0671 | 125.0321
8.5 | 1.2208 | 0.00982 | -0.0668 | 124.3177
9 | 1.2734 | 0.0103 | -0.0664 | 123.6311
9.5 | 1.326 | 0.01075 | -0.066 | 123.3488
10 | 1.377 | 0.0113 | -0.0654 | 121.8584
10.5 | 1.4257 | 0.01196 | -0.0643 | 119.2057
11 | 1.4677 | 0.01245 | -0.0618 | 117.8876
11.5 | 1.5163 | 0.01313 | -0.0608 | 115.4836
12 | 1.563 | 0.0139 | -0.0596 | 112.446
12.5 | 1.607 | 0.01482 | -0.058 | 108.4345
13 | 1.6478 | 0.01588 | -0.0559 | 103.7657
13.5 | 1.6856 | 0.01701 | -0.0533 | 99.0947
14 | 1.7199 | 0.01803 | -0.0502 | 95.391
14.5 | 1.7417 | 0.01914 | -0.045 | 90.9979
15 | 1.7622 | 0.02055 | -0.0404 | 85.7518
15.5 | 1.7816 | 0.02228 | -0.0363 | 79.9641
16 | 1.7984 | 0.02441 | -0.0326 | 73.6747
16.5 | 1.812 | 0.02702 | -0.0292 | 67.0614
17 | 1.8238 | 0.03003 | -0.0264 | 60.7326
17.5 | 1.8309 | 0.03372 | -0.0241 | 54.2972
18 | 1.8327 | 0.03827 | -0.0224 | 47.8887
18.5 | 1.8306 | 0.04361 | -0.0216 | 41.9766
19 | 1.8247 | 0.04989 | -0.0217 | 36.5745
19.5 | 1.8122 | 0.05762 | -0.0231 | 31.4509
20 | 1.7951 | 0.0667 | -0.0259 | 26.913

## 101. Re 8M Mach 0.25 (1)
BIGFOIL.COM POLAR EXPORT
NACA64-311
NACA64-311 |  |  |  | Cl Max: | 1.113 | at alpha= | 8.5 | deg
JavaFoil+Calcfoil stall+Eppler ext transition |  |  |  | L/D Max: | 119.66 | at alpha= | 7.5 | deg
Re: | 8000000 |  |  | Cd Min: | 0.00477 | at alpha= | -1 | deg
Mach: | 0.25 |  |  | Cl=0 at alpha= | -2.6667 | deg
|  |  |  | @ Cl=0.1, Cd= | 0.0049565
|  |  |  | @ Cl=0.4, Cd= | 0.0048942
|  |  |  | @ Cl=0.6, Cd= | 0.09972
alpha (deg) | Cl | Cd | Cm | Cl/Cd
-15 | -0.273 | 0.1127 | -0.025 | -2.423
-14.5 | -0.328 | 0.10561 | -0.025 | -3.103
-14 | -0.375 | 0.09948 | -0.026 | -3.77
-13.5 | -0.417 | 0.09568 | -0.025 | -4.361
-13 | -0.455 | 0.0884 | -0.026 | -5.146
-12.5 | -0.487 | 0.08351 | -0.027 | -5.827
-12 | -0.512 | 0.07893 | -0.027 | -6.486
-11.5 | -0.531 | 0.07266 | -0.028 | -7.314
-11 | -0.546 | 0.0654 | -0.031 | -8.342
-10.5 | -0.554 | 0.05844 | -0.034 | -9.483
-10 | -0.661 | 0.01074 | -0.056 | -61.532
-9.5 | -0.657 | 0.00959 | -0.057 | -68.534
-9 | -0.642 | 0.00861 | -0.058 | -74.542
-8.5 | -0.615 | 0.00848 | -0.059 | -72.506
-8 | -0.581 | 0.00809 | -0.06 | -71.739
-7.5 | -0.539 | 0.00777 | -0.06 | -69.308
-7 | -0.492 | 0.00748 | -0.061 | -65.793
-6.5 | -0.442 | 0.00723 | -0.061 | -61.145
-6 | -0.389 | 0.00697 | -0.062 | -55.905
-5.5 | -0.335 | 0.00681 | -0.062 | -49.152
-5 | -0.278 | 0.00684 | -0.063 | -40.667
-4.5 | -0.22 | 0.00669 | -0.063 | -32.876
-4 | -0.161 | 0.00656 | -0.064 | -24.529
-3.5 | -0.101 | 0.00642 | -0.064 | -15.728
-3 | -0.04 | 0.00629 | -0.065 | -6.438
-2.5 | 0.02 | 0.00615 | -0.066 | 3.312
-2 | 0.081 | 0.00503 | -0.066 | 16.185
-1.5 | 0.143 | 0.00479 | -0.067 | 29.752
-1 | 0.204 | 0.00477 | -0.067 | 42.727
-0.5 | 0.265 | 0.00481 | -0.068 | 55.047
0 | 0.326 | 0.00483 | -0.068 | 67.585
0.5 | 0.387 | 0.00489 | -0.069 | 79.259
1 | 0.449 | 0.00491 | -0.069 | 91.282
1.5 | 0.508 | 0.0049 | -0.07 | 103.683
2 | 0.568 | 0.0054 | -0.07 | 105.16
2.5 | 0.628 | 0.00581 | -0.071 | 108.067
3 | 0.687 | 0.00591 | -0.071 | 116.08
3.5 | 0.743 | 0.00729 | -0.072 | 101.976
4 | 0.799 | 0.00749 | -0.072 | 106.72
4.5 | 0.854 | 0.00774 | -0.072 | 110.244
5 | 0.906 | 0.00804 | -0.073 | 112.719
5.5 | 0.954 | 0.00832 | -0.073 | 114.715
6 | 0.997 | 0.00864 | -0.074 | 115.447
6.5 | 1.035 | 0.00899 | -0.074 | 115.138
7 | 1.066 | 0.00938 | -0.075 | 113.676
7.5 | 1.091 | 0.00911 | -0.075 | 119.66
8 | 1.106 | 0.00957 | -0.075 | 115.566
8.5 | 1.113 | 0.01015 | -0.076 | 109.665
9 | 1.11 | 0.01258 | -0.076 | 88.286
9.5 | 1.096 | 0.01343 | -0.076 | 81.59
10 | 1.069 | 0.01439 | -0.077 | 74.297
10.5 | 1.024 | 0.01607 | -0.076 | 63.714
11 | 0.828 | 0.0616 | -0.051 | 13.44
11.5 | 0.764 | 0.07373 | -0.043 | 10.36
12 | 0.701 | 0.07851 | -0.042 | 8.927
12.5 | 0.63 | 0.08649 | -0.04 | 7.28
13 | 0.554 | 0.09271 | -0.039 | 5.981
13.5 | 0.474 | 0.09972 | -0.039 | 4.755

## 102. Re 8M Mach 0.25 (2)
BIGFOIL.COM POLAR EXPORT
NACA64-311
NACA64-311 |  |  |  | Cl Max: | 1.6774 | at alpha= | 14 | deg
XFOIL ncrit=9 |  |  |  | L/D Max: | 123.666 | at alpha= | 7.5 | deg
Re: | 8000000 |  |  | Cd Min: | 0.2218 | at alpha= | -19 | deg
Mach: | 0.25 |  |  | Cl=0 at alpha= | -2.3892 | deg
|  |  |  | @ Cl=0.1, Cd= | 0.0047867
|  |  |  | @ Cl=0.4, Cd= | 0.0039196
|  |  |  | @ Cl=0.6, Cd= | 0.0059226
alpha (deg) | Cl | Cd | Cm | Cl/Cd
-19 | -0.708 | 0.2218 | 0.0376 | -3.1921
-18.5 | -0.6944 | 0.21339 | 0.033 | -3.2541
-18 | -0.6899 | 0.20118 | 0.0275 | -3.4293
-17.5 | -0.6775 | 0.19352 | 0.0236 | -3.5009
-17 | -0.6886 | 0.17771 | 0.0166 | -3.8749
-16.5 | -0.7321 | 0.15468 | 0.0055 | -4.733
-16 | -1.1387 | 0.06718 | -0.0507 | -16.95
-15.5 | -1.1913 | 0.05091 | -0.0637 | -23.4001
-15 | -1.2282 | 0.03957 | -0.0717 | -31.0387
-14.5 | -1.2673 | 0.03003 | -0.0759 | -42.2011
-14 | -1.2833 | 0.02451 | -0.0745 | -52.3582
-13.5 | -1.2786 | 0.02079 | -0.0698 | -61.5007
-13 | -1.2561 | 0.01738 | -0.0659 | -72.2727
-12.5 | -1.2041 | 0.01545 | -0.0649 | -77.9353
-12 | -1.1363 | 0.0138 | -0.0664 | -82.3406
-11.5 | -1.0606 | 0.01253 | -0.0693 | -84.6449
-11 | -1.0128 | 0.01141 | -0.0666 | -88.7642
-10.5 | -0.9588 | 0.01063 | -0.065 | -90.1976
-10 | -0.9021 | 0.01002 | -0.0639 | -90.0299
-9.5 | -0.8449 | 0.00946 | -0.0629 | -89.3129
-9 | -0.7867 | 0.00897 | -0.0622 | -87.7035
-8.5 | -0.729 | 0.00838 | -0.0616 | -86.9928
-8 | -0.6707 | 0.00783 | -0.0611 | -85.6577
-7.5 | -0.6116 | 0.00744 | -0.0609 | -82.2043
-7 | -0.5522 | 0.00711 | -0.0607 | -77.6653
-6.5 | -0.4926 | 0.00683 | -0.0607 | -72.123
-6 | -0.4329 | 0.00656 | -0.0608 | -65.9909
-5.5 | -0.3733 | 0.00627 | -0.0609 | -59.5375
-5 | -0.3134 | 0.00606 | -0.0611 | -51.7162
-4.5 | -0.2534 | 0.0059 | -0.0615 | -42.9492
-4 | -0.1935 | 0.0057 | -0.0618 | -33.9474
-3.5 | -0.1335 | 0.00557 | -0.0622 | -23.9677
-3 | -0.0734 | 0.00542 | -0.0627 | -13.5424
-2.5 | -0.0133 | 0.00528 | -0.0631 | -2.5189
-2 | 0.0467 | 0.00507 | -0.0637 | 9.211
-1.5 | 0.1069 | 0.00475 | -0.0645 | 22.5053
-0.5 | 0.2277 | 0.00391 | -0.0664 | 58.2353
0 | 0.2881 | 0.00382 | -0.0671 | 75.4188
0.5 | 0.348 | 0.00385 | -0.0677 | 90.3896
1 | 0.4078 | 0.00393 | -0.0682 | 103.7659
1.5 | 0.4632 | 0.00457 | -0.068 | 101.3567
2 | 0.5196 | 0.00511 | -0.0681 | 101.683
3 | 0.6324 | 0.00625 | -0.0679 | 101.184
3.5 | 0.6899 | 0.00666 | -0.0679 | 103.5886
4 | 0.7482 | 0.00696 | -0.068 | 107.5
4.5 | 0.8069 | 0.00721 | -0.068 | 111.914
5 | 0.8652 | 0.00751 | -0.068 | 115.2064
5.5 | 0.9235 | 0.00781 | -0.0679 | 118.2458
6 | 0.9815 | 0.00814 | -0.0677 | 120.5774
6.5 | 1.0393 | 0.0085 | -0.0674 | 122.2706
7 | 1.0965 | 0.00893 | -0.0669 | 122.7884
7.5 | 1.1538 | 0.00933 | -0.0664 | 123.6656
8 | 1.2098 | 0.00987 | -0.0656 | 122.5735
8.5 | 1.2659 | 0.01039 | -0.0647 | 121.8383
9 | 1.3215 | 0.01096 | -0.0636 | 120.5748
9.5 | 1.3751 | 0.01168 | -0.0622 | 117.7312
10 | 1.428 | 0.01243 | -0.0605 | 114.8833
10.5 | 1.4788 | 0.01319 | -0.0584 | 112.1152
11 | 1.5206 | 0.014 | -0.0545 | 108.6143
11.5 | 1.5659 | 0.01524 | -0.0516 | 102.7493
12 | 1.6057 | 0.01676 | -0.0478 | 95.8055
12.5 | 1.6391 | 0.01824 | -0.0431 | 89.8629
13 | 1.6562 | 0.01999 | -0.0361 | 82.8514
13.5 | 1.6691 | 0.02242 | -0.0298 | 74.4469
14 | 1.6774 | 0.02557 | -0.0243 | 65.6003
14.5 | 1.6772 | 0.0298 | -0.0196 | 56.2819
15 | 1.6689 | 0.03526 | -0.0162 | 47.3313
15.5 | 1.6505 | 0.04238 | -0.0144 | 38.9453
16 | 1.6241 | 0.05129 | -0.015 | 31.665
16.5 | 1.5918 | 0.06223 | -0.0182 | 25.5793
17 | 1.558 | 0.07495 | -0.024 | 20.7872
17.5 | 1.5196 | 0.09005 | -0.0325 | 16.8751
18 | 1.4734 | 0.10842 | -0.0443 | 13.5897
18.5 | 1.4193 | 0.13015 | -0.059 | 10.9051
19 | 1.3335 | 0.15939 | -0.079 | 8.3663

## 103. Re 8M Mach 0.50 (1)
BIGFOIL.COM POLAR EXPORT
NACA64-311
NACA64-311 |  |  |  | Cl Max: | 1.207 | at alpha= | 20 | deg
JavaFoil+Calcfoil stall+Eppler ext transition |  |  |  | L/D Max: | 121.55 | at alpha= | 2.5 | deg
Re: | 8000000 |  |  | Cd Min: | 0.00474 | at alpha= | -1.5 | deg
Mach: | 0.5 |  |  | Cl=0 at alpha= | -2.6691 | deg
|  |  |  | @ Cl=0.1, Cd= | 0.0049743
|  |  |  | @ Cl=0.4, Cd= | 0.0048412
|  |  |  | @ Cl=0.6, Cd= | 0.005187
alpha (deg) | Cl | Cd | Cm | Cl/Cd
-20 | -0.939 | 0.15069 | -0.03 | -6.229
-19.5 | -0.916 | 0.14702 | -0.032 | -6.229
-19 | -0.889 | 0.14053 | -0.032 | -6.325
-18.5 | -0.86 | 0.13612 | -0.031 | -6.316
-18 | -0.831 | 0.13093 | -0.03 | -6.345
-17.5 | -0.804 | 0.12738 | -0.03 | -6.314
-17 | -0.778 | 0.12873 | -0.031 | -6.047
-16.5 | -0.751 | 0.12069 | -0.031 | -6.226
-16 | -0.724 | 0.11635 | -0.031 | -6.219
-15.5 | -0.698 | 0.10619 | -0.032 | -6.571
-15 | -0.672 | 0.09819 | -0.033 | -6.846
-14.5 | -0.646 | 0.0915 | -0.034 | -7.065
-14 | -0.616 | 0.09957 | -0.031 | -6.182
-13.5 | -0.589 | 0.09155 | -0.032 | -6.43
-13 | -0.56 | 0.10144 | -0.03 | -5.52
-12.5 | -0.539 | 0.07507 | -0.036 | -7.181
-12 | -0.52 | 0.06325 | -0.041 | -8.221
-11.5 | -0.556 | 0.01959 | -0.058 | -28.396
-11 | -0.452 | 0.07485 | -0.031 | -6.043
-10.5 | -0.426 | 0.06693 | -0.032 | -6.365
-10 | -0.402 | 0.05888 | -0.037 | -6.822
-9.5 | -0.429 | 0.01746 | -0.06 | -24.59
-9 | -0.416 | 0.01109 | -0.064 | -37.532
-8.5 | -0.316 | 0.05638 | -0.03 | -5.613
-8 | -0.29 | 0.0509 | -0.033 | -5.696
-7.5 | -0.266 | 0.04401 | -0.039 | -6.033
-7 | -0.436 | 0.00895 | -0.067 | -48.689
-6.5 | -0.442 | 0.00798 | -0.068 | -55.455
-6 | -0.409 | 0.00777 | -0.069 | -52.617
-5.5 | -0.36 | 0.00742 | -0.07 | -48.552
-5 | -0.304 | 0.00712 | -0.07 | -42.69
-4.5 | -0.243 | 0.00681 | -0.071 | -35.626
-4 | -0.178 | 0.00663 | -0.071 | -26.921
-3.5 | -0.112 | 0.00646 | -0.072 | -17.395
-3 | -0.045 | 0.00627 | -0.073 | -7.194
-2.5 | 0.023 | 0.00617 | -0.073 | 3.68
-2 | 0.091 | 0.00501 | -0.074 | 18.146
-1.5 | 0.159 | 0.00474 | -0.074 | 33.63
-1 | 0.228 | 0.00488 | -0.075 | 46.729
-0.5 | 0.296 | 0.00476 | -0.076 | 62.232
0 | 0.365 | 0.0048 | -0.076 | 76.005
0.5 | 0.433 | 0.00488 | -0.077 | 88.822
1 | 0.501 | 0.00496 | -0.077 | 101.099
1.5 | 0.568 | 0.00509 | -0.078 | 111.49
2 | 0.634 | 0.00529 | -0.078 | 119.752
2.5 | 0.7 | 0.00576 | -0.079 | 121.55
3 | 0.764 | 0.00752 | -0.079 | 101.587
3.5 | 0.825 | 0.0079 | -0.08 | 104.545
4 | 0.884 | 0.00822 | -0.08 | 107.572
4.5 | 0.938 | 0.00866 | -0.081 | 108.319
5 | 0.985 | 0.00911 | -0.081 | 108.13
5.5 | 1.016 | 0.00897 | -0.082 | 113.174
6 | 1.015 | 0.00959 | -0.082 | 105.832
6.5 | 0.935 | 0.01243 | -0.083 | 75.239
7 | 0.52 | 0.04729 | -0.041 | 10.999
7.5 | 0.673 | 0.01383 | -0.083 | 48.652
8 | 0.573 | 0.05353 | -0.042 | 10.706
8.5 | 0.599 | 0.05776 | -0.042 | 10.376
9 | 0.766 | 0.01553 | -0.084 | 49.327
9.5 | 0.789 | 0.01744 | -0.084 | 45.269
10 | 0.682 | 0.06508 | -0.048 | 10.479
10.5 | 0.704 | 0.075 | -0.042 | 9.384
11 | 0.867 | 0.02193 | -0.083 | 39.542
11.5 | 0.768 | 0.07135 | -0.055 | 10.77
12 | 0.786 | 0.0828 | -0.048 | 9.488
12.5 | 0.813 | 0.08852 | -0.049 | 9.179
13 | 0.844 | 0.08285 | -0.054 | 10.19
13.5 | 0.865 | 0.09245 | -0.051 | 9.36
14 | 0.892 | 0.09869 | -0.052 | 9.043
14.5 | 0.921 | 0.10306 | -0.054 | 8.936
15 | 0.94 | 0.1067 | -0.05 | 8.809
15.5 | 0.967 | 0.11188 | -0.052 | 8.644
16 | 0.999 | 0.11361 | -0.056 | 8.789
16.5 | 1.031 | 0.11591 | -0.059 | 8.898
17 | 1.044 | 0.12331 | -0.053 | 8.469
17.5 | 1.071 | 0.12915 | -0.054 | 8.293
18 | 1.104 | 0.12831 | -0.059 | 8.608
18.5 | 1.144 | 0.12456 | -0.064 | 9.187
19 | 1.168 | 0.13368 | -0.064 | 8.735
19.5 | 1.173 | 0.14453 | -0.057 | 8.118
20 | 1.207 | 0.14424 | -0.061 | 8.367

## 104. Re 8M Mach 0.50 (2)
BIGFOIL.COM POLAR EXPORT
NACA64-311
NACA64-311 |  |  |  | Cl Max: | 1.2548 | at alpha= | 7.5 | deg
XFOIL ncrit=9 |  |  |  | L/D Max: | 120.342 | at alpha= | 5.5 | deg
Re: | 8000000 |  |  | Cd Min: | 0.25678 | at alpha= | -19.5 | deg
Mach: | 0.5 |  |  | Cl=0 at alpha= | -2.3507 | deg
|  |  |  | @ Cl=0.1, Cd= | 0.0050833
|  |  |  | @ Cl=0.4, Cd= | 0.0039007
|  |  |  | @ Cl=0.6, Cd= | 0.0055456
alpha (deg) | Cl | Cd | Cm | Cl/Cd
-19.5 | -0.7677 | 0.25678 | 0.0516 | -2.9897
-19 | -0.747 | 0.24748 | 0.0463 | -3.0184
-18.5 | -0.7253 | 0.23946 | 0.0413 | -3.0289
-18 | -0.7039 | 0.23138 | 0.0365 | -3.0422
-17.5 | -0.6842 | 0.22215 | 0.0317 | -3.0799
-17 | -0.6661 | 0.21259 | 0.0268 | -3.1333
-16.5 | -0.6474 | 0.20409 | 0.0223 | -3.1721
-16 | -0.6316 | 0.19439 | 0.0175 | -3.2491
-15.5 | -0.6131 | 0.18655 | 0.0135 | -3.2865
-15 | -0.5971 | 0.17809 | 0.0094 | -3.3528
-14.5 | -0.5861 | 0.16814 | 0.0049 | -3.4858
-14 | -0.5739 | 0.15902 | 0.0008 | -3.609
-13.5 | -0.5629 | 0.1501 | -0.0033 | -3.7502
-13 | -0.5505 | 0.14191 | -0.007 | -3.8792
-12.5 | -0.5424 | 0.13281 | -0.011 | -4.084
-12 | -0.5391 | 0.12294 | -0.0155 | -4.3851
-11.5 | -0.5372 | 0.11322 | -0.0201 | -4.7447
-11 | -0.5356 | 0.10376 | -0.0247 | -5.1619
-10.5 | -0.5413 | 0.09459 | -0.0279 | -5.7226
-10 | -0.5145 | 0.07899 | -0.0485 | -6.5135
-9.5 | -0.4855 | 0.05887 | -0.0795 | -8.247
-9 | -0.5147 | 0.04656 | -0.0883 | -11.0546
-8.5 | -0.5483 | 0.03808 | -0.0924 | -14.3986
-8 | -0.5871 | 0.03242 | -0.0884 | -18.1092
-7.5 | -0.6084 | 0.02453 | -0.0845 | -24.8023
-7 | -0.6103 | 0.0157 | -0.0802 | -38.8726
-6.5 | -0.5733 | 0.01023 | -0.0764 | -56.0411
-6 | -0.5115 | 0.00815 | -0.0736 | -62.7607
-5.5 | -0.4419 | 0.00725 | -0.0719 | -60.9517
-5 | -0.3713 | 0.00663 | -0.0709 | -56.003
-4.5 | -0.3001 | 0.0063 | -0.0702 | -47.6349
-4 | -0.2295 | 0.00605 | -0.0699 | -37.9339
-3.5 | -0.1594 | 0.00582 | -0.0698 | -27.3883
-3 | -0.0898 | 0.00565 | -0.0699 | -15.8938
-2 | 0.0485 | 0.00533 | -0.0707 | 9.0994
-1.5 | 0.1174 | 0.005 | -0.0714 | 23.48
-1 | 0.1865 | 0.00449 | -0.0725 | 41.5367
-0.5 | 0.256 | 0.00396 | -0.0738 | 64.6465
0.5 | 0.3939 | 0.00389 | -0.0752 | 101.2596
1 | 0.4621 | 0.00401 | -0.0757 | 115.2369
1.5 | 0.5257 | 0.00459 | -0.0754 | 114.5316
2.5 | 0.6501 | 0.00619 | -0.0741 | 105.0242
3 | 0.7146 | 0.00679 | -0.0735 | 105.243
3.5 | 0.7819 | 0.00717 | -0.0729 | 109.0516
4 | 0.8502 | 0.00751 | -0.0723 | 113.2091
4.5 | 0.9188 | 0.00787 | -0.0713 | 116.7471
5 | 0.9873 | 0.00832 | -0.0699 | 118.6659
5.5 | 1.0566 | 0.00878 | -0.0682 | 120.3417
6 | 1.1244 | 0.00943 | -0.0658 | 119.2365
6.5 | 1.1906 | 0.01029 | -0.0624 | 115.7046
7 | 1.2425 | 0.01216 | -0.0564 | 102.1793
7.5 | 1.2548 | 0.01715 | -0.0462 | 73.1662
8 | 1.2422 | 0.0241 | -0.0355 | 51.5436
8.5 | 1.2126 | 0.03038 | -0.0256 | 39.9144
9 | 1.1798 | 0.03774 | -0.0202 | 31.2613
9.5 | 1.1447 | 0.0467 | -0.0194 | 24.5118
11 | 1.044 | 0.08388 | -0.0384 | 12.4464
11.5 | 1.0237 | 0.10091 | -0.0506 | 10.1447
12 | 1.0089 | 0.1173 | -0.0611 | 8.601
12.5 | 0.9962 | 0.13243 | -0.0709 | 7.5225

## 105. Re 10M Mach 0.00 (1)
BIGFOIL.COM POLAR EXPORT
NACA64-311
NACA64-311 |  |  |  | Cl Max: | 1.169 | at alpha= | 10 | deg
JavaFoil+Calcfoil stall+Eppler ext transition |  |  |  | L/D Max: | 125.346 | at alpha= | 8.5 | deg
Re: | 10000000 |  |  | Cd Min: | 0.00469 | at alpha= | -1 | deg
Mach: | 0 |  |  | Cl=0 at alpha= | -2.6695 | deg
|  |  |  | @ Cl=0.1, Cd= | 0.0050195
|  |  |  | @ Cl=0.4, Cd= | 0.0048139
|  |  |  | @ Cl=0.6, Cd= | 0.0059662
alpha (deg) | Cl | Cd | Cm | Cl/Cd
-16 | -0.554 | 0.11463 | -0.025 | -4.834
-15.5 | -0.573 | 0.10924 | -0.025 | -5.25
-15 | -0.592 | 0.10424 | -0.025 | -5.676
-14.5 | -0.605 | 0.0972 | -0.026 | -6.221
-14 | -0.615 | 0.09111 | -0.027 | -6.747
-13.5 | -0.621 | 0.08714 | -0.027 | -7.129
-13 | -0.628 | 0.07949 | -0.029 | -7.898
-12.5 | -0.633 | 0.07185 | -0.032 | -8.806
-12 | -0.633 | 0.06624 | -0.033 | -9.551
-11.5 | -0.733 | 0.01366 | -0.051 | -53.669
-11 | -0.739 | 0.01053 | -0.053 | -70.134
-10.5 | -0.728 | 0.00963 | -0.054 | -75.646
-10 | -0.712 | 0.00863 | -0.055 | -82.46
-9.5 | -0.685 | 0.00848 | -0.056 | -80.811
-9 | -0.654 | 0.00814 | -0.057 | -80.343
-8.5 | -0.618 | 0.00804 | -0.057 | -76.826
-8 | -0.577 | 0.00777 | -0.058 | -74.331
-7.5 | -0.532 | 0.00754 | -0.058 | -70.583
-7 | -0.483 | 0.0073 | -0.059 | -66.213
-6.5 | -0.433 | 0.00706 | -0.059 | -61.29
-6 | -0.38 | 0.00691 | -0.06 | -54.998
-5.5 | -0.326 | 0.00678 | -0.06 | -48.06
-5 | -0.27 | 0.00655 | -0.061 | -41.253
-4.5 | -0.214 | 0.0064 | -0.061 | -33.337
-4 | -0.156 | 0.00633 | -0.062 | -24.629
-3.5 | -0.098 | 0.00616 | -0.062 | -15.88
-3 | -0.039 | 0.00609 | -0.063 | -6.438
-2.5 | 0.02 | 0.00596 | -0.063 | 3.307
-2 | 0.079 | 0.00508 | -0.064 | 15.516
-1.5 | 0.138 | 0.00491 | -0.065 | 28.08
-1 | 0.197 | 0.00469 | -0.065 | 42.104
-0.5 | 0.257 | 0.00469 | -0.066 | 54.711
0 | 0.316 | 0.00472 | -0.066 | 66.979
0.5 | 0.375 | 0.00478 | -0.066 | 78.541
1 | 0.434 | 0.00486 | -0.067 | 89.279
1.5 | 0.492 | 0.00532 | -0.067 | 92.597
2 | 0.55 | 0.00563 | -0.068 | 97.761
2.5 | 0.608 | 0.00602 | -0.068 | 101.061
3 | 0.665 | 0.00646 | -0.069 | 102.955
3.5 | 0.721 | 0.00692 | -0.069 | 104.145
4 | 0.776 | 0.00713 | -0.07 | 108.717
4.5 | 0.829 | 0.00732 | -0.07 | 113.344
5 | 0.881 | 0.00756 | -0.071 | 116.514
5.5 | 0.93 | 0.00779 | -0.071 | 119.37
6 | 0.975 | 0.00806 | -0.071 | 120.975
6.5 | 1.016 | 0.00833 | -0.072 | 122.046
7 | 1.054 | 0.00863 | -0.072 | 122.152
7.5 | 1.086 | 0.00905 | -0.073 | 120.1
8 | 1.114 | 0.00935 | -0.073 | 119.103
8.5 | 1.137 | 0.00907 | -0.074 | 125.346
9 | 1.153 | 0.0095 | -0.074 | 121.312
9.5 | 1.164 | 0.00998 | -0.074 | 116.612
10 | 1.169 | 0.01228 | -0.075 | 95.14
10.5 | 1.167 | 0.01293 | -0.075 | 90.258
11 | 1.159 | 0.01368 | -0.075 | 84.724
11.5 | 1.14 | 0.01443 | -0.075 | 79.01
12 | 1.109 | 0.0157 | -0.075 | 70.617
12.5 | 1.069 | 0.0176 | -0.074 | 60.705
13 | 1.021 | 0.02074 | -0.073 | 49.206
13.5 | 0.962 | 0.02714 | -0.071 | 35.443
14 | 0.824 | 0.07731 | -0.054 | 10.66
14.5 | 0.776 | 0.09298 | -0.047 | 8.347
15 | 0.74 | 0.10104 | -0.045 | 7.321

## 106. Re 10M Mach 0.00 (2)
BIGFOIL.COM POLAR EXPORT
NACA64-311
NACA64-311 |  |  |  | Cl Max: | 1.8806 | at alpha= | 19 | deg
XFOIL ncrit=9 |  |  |  | L/D Max: | 130.134 | at alpha= | 8 | deg
Re: | 10000000 |  |  | Cd Min: | 0.05273 | at alpha= | 20 | deg
Mach: | 0 |  |  | Cl=0 at alpha= | -2.4014 | deg
|  |  |  | @ Cl=0.1, Cd= | 0.0046963
|  |  |  | @ Cl=0.4, Cd= | 0.0040683
|  |  |  | @ Cl=0.6, Cd= | 0.0059061
alpha (deg) | Cl | Cd | Cm | Cl/Cd
-20 | -1.602 | 0.03984 | -0.0598 | -40.2108
-19.5 | -1.5994 | 0.0348 | -0.0617 | -45.9598
-19 | -1.5981 | 0.02995 | -0.0629 | -53.3589
-18.5 | -1.5904 | 0.0261 | -0.0632 | -60.9349
-18 | -1.5738 | 0.02332 | -0.0628 | -67.4871
-17.5 | -1.5527 | 0.02121 | -0.0617 | -73.206
-17 | -1.5329 | 0.01956 | -0.059 | -78.3691
-16.5 | -1.5006 | 0.01826 | -0.0572 | -82.1796
-16 | -1.466 | 0.0169 | -0.0555 | -86.7456
-15.5 | -1.4286 | 0.01565 | -0.0539 | -91.2843
-15 | -1.3883 | 0.01455 | -0.0525 | -95.4158
-14.5 | -1.3448 | 0.01367 | -0.0514 | -98.376
-14 | -1.2995 | 0.01292 | -0.0504 | -100.5805
-13.5 | -1.2482 | 0.01221 | -0.0506 | -102.2277
-13 | -1.1885 | 0.01153 | -0.0524 | -103.0789
-12.5 | -1.121 | 0.01086 | -0.0559 | -103.2228
-12 | -1.0641 | 0.01016 | -0.0571 | -104.7343
-11.5 | -1.0154 | 0.00963 | -0.0563 | -105.4413
-11 | -0.9642 | 0.00918 | -0.0559 | -105.0327
-10.5 | -0.9112 | 0.00879 | -0.0559 | -103.6633
-10 | -0.8575 | 0.00846 | -0.0559 | -101.3593
-9.5 | -0.8031 | 0.00816 | -0.056 | -98.4191
-9 | -0.7483 | 0.00786 | -0.0562 | -95.2036
-8.5 | -0.6937 | 0.00743 | -0.0563 | -93.3647
-8 | -0.6384 | 0.00708 | -0.0566 | -90.1695
-7.5 | -0.5827 | 0.00679 | -0.0569 | -85.8174
-7 | -0.5264 | 0.00655 | -0.0572 | -80.3664
-6.5 | -0.4698 | 0.00636 | -0.0576 | -73.8679
-6 | -0.4132 | 0.00614 | -0.058 | -67.2964
-5.5 | -0.3563 | 0.00592 | -0.0584 | -60.1858
-5 | -0.2991 | 0.00575 | -0.0589 | -52.0174
-4.5 | -0.2418 | 0.00561 | -0.0593 | -43.1016
-4 | -0.1844 | 0.00544 | -0.0598 | -33.8971
-3.5 | -0.1268 | 0.00532 | -0.0603 | -23.8346
-3 | -0.0691 | 0.0052 | -0.0609 | -13.2885
-2.5 | -0.0114 | 0.00508 | -0.0614 | -2.2441
-2 | 0.0464 | 0.00491 | -0.062 | 9.4501
-1.5 | 0.1041 | 0.00468 | -0.0626 | 22.2436
-0.5 | 0.2204 | 0.00402 | -0.0643 | 54.8259
0 | 0.2786 | 0.00379 | -0.0652 | 73.5092
0.5 | 0.3361 | 0.00384 | -0.0657 | 87.526
1 | 0.3933 | 0.00397 | -0.0662 | 99.068
1.5 | 0.4458 | 0.00474 | -0.066 | 94.0506
2 | 0.5013 | 0.00512 | -0.0662 | 97.9102
2.5 | 0.5563 | 0.00559 | -0.0663 | 99.517
3 | 0.6116 | 0.00599 | -0.0665 | 102.1035
3.5 | 0.6671 | 0.00634 | -0.0666 | 105.2208
4 | 0.7232 | 0.0066 | -0.0669 | 109.5758
4.5 | 0.7793 | 0.00683 | -0.0671 | 114.0996
5 | 0.835 | 0.00709 | -0.0673 | 117.7715
5.5 | 0.8908 | 0.00732 | -0.0676 | 121.694
6 | 0.9459 | 0.00762 | -0.0677 | 124.1339
6.5 | 1.0011 | 0.00789 | -0.0678 | 126.8821
7 | 1.0553 | 0.00826 | -0.0679 | 127.7603
7.5 | 1.1097 | 0.00857 | -0.0679 | 129.4866
8 | 1.1634 | 0.00894 | -0.0678 | 130.1342
8.5 | 1.2162 | 0.00939 | -0.0677 | 129.5208
9 | 1.2691 | 0.00978 | -0.0675 | 129.7648
9.5 | 1.3213 | 0.01021 | -0.0673 | 129.4123
10 | 1.3722 | 0.01074 | -0.0669 | 127.7654
10.5 | 1.4221 | 0.01133 | -0.0663 | 125.5163
11 | 1.4716 | 0.01182 | -0.0656 | 124.5008
11.5 | 1.5136 | 0.01227 | -0.0634 | 123.3578
12 | 1.5608 | 0.01297 | -0.0625 | 120.3392
12.5 | 1.6057 | 0.0138 | -0.0612 | 116.3551
13 | 1.6486 | 0.01472 | -0.0597 | 111.9973
13.5 | 1.6901 | 0.01562 | -0.058 | 108.201
14 | 1.7301 | 0.01648 | -0.0561 | 104.9818
14.5 | 1.7667 | 0.01742 | -0.0537 | 101.4179
15 | 1.7896 | 0.01842 | -0.0489 | 97.1553
15.5 | 1.8094 | 0.01967 | -0.0441 | 91.9878
16 | 1.828 | 0.02124 | -0.0399 | 86.064
16.5 | 1.844 | 0.02322 | -0.036 | 79.4143
17 | 1.8588 | 0.0255 | -0.0327 | 72.8941
17.5 | 1.8701 | 0.0283 | -0.0297 | 66.0813
18 | 1.8756 | 0.03186 | -0.0271 | 58.8701
18.5 | 1.8793 | 0.03593 | -0.0252 | 52.3045
19 | 1.8806 | 0.04057 | -0.024 | 46.3544
19.5 | 1.8759 | 0.04628 | -0.0237 | 40.5337
20 | 1.8697 | 0.05273 | -0.0243 | 35.458

## 107. Re 10M Mach 0.10 (1)
BIGFOIL.COM POLAR EXPORT
NACA64-311
NACA64-311 |  |  |  | Cl Max: | 1.159 | at alpha= | 10 | deg
JavaFoil+Calcfoil stall+Eppler ext transition |  |  |  | L/D Max: | 123.351 | at alpha= | 8.5 | deg
Re: | 10000000 |  |  | Cd Min: | 0.00469 | at alpha= | -0.5 | deg
Mach: | 0.1 |  |  | Cl=0 at alpha= | -2.6695 | deg
|  |  |  | @ Cl=0.1, Cd= | 0.005017
|  |  |  | @ Cl=0.4, Cd= | 0.0048212
|  |  |  | @ Cl=0.6, Cd= | 0.0058626
alpha (deg) | Cl | Cd | Cm | Cl/Cd
-16 | -0.517 | 0.11688 | -0.024 | -4.42
-15.5 | -0.54 | 0.11001 | -0.025 | -4.906
-15 | -0.561 | 0.10483 | -0.025 | -5.353
-14.5 | -0.577 | 0.09982 | -0.025 | -5.783
-14 | -0.59 | 0.09363 | -0.026 | -6.307
-13.5 | -0.601 | 0.0875 | -0.027 | -6.871
-13 | -0.609 | 0.08111 | -0.028 | -7.513
-12.5 | -0.616 | 0.07405 | -0.031 | -8.323
-12 | -0.618 | 0.06911 | -0.032 | -8.942
-11.5 | -0.689 | 0.02349 | -0.048 | -29.326
-11 | -0.728 | 0.01094 | -0.053 | -66.566
-10.5 | -0.721 | 0.00982 | -0.055 | -73.418
-10 | -0.707 | 0.00842 | -0.056 | -84.006
-9.5 | -0.683 | 0.00856 | -0.056 | -79.826
-9 | -0.653 | 0.00814 | -0.057 | -80.211
-8.5 | -0.618 | 0.00787 | -0.057 | -78.56
-8 | -0.578 | 0.00784 | -0.058 | -73.784
-7.5 | -0.533 | 0.0076 | -0.058 | -70.132
-7 | -0.485 | 0.00729 | -0.059 | -66.501
-6.5 | -0.434 | 0.00713 | -0.06 | -60.895
-6 | -0.381 | 0.0069 | -0.06 | -55.295
-5.5 | -0.327 | 0.00676 | -0.061 | -48.359
-5 | -0.271 | 0.00661 | -0.061 | -41.047
-4.5 | -0.215 | 0.00647 | -0.062 | -33.15
-4 | -0.157 | 0.00632 | -0.062 | -24.811
-3.5 | -0.098 | 0.00622 | -0.063 | -15.815
-3 | -0.039 | 0.00609 | -0.063 | -6.475
-2.5 | 0.02 | 0.00594 | -0.064 | 3.333
-2 | 0.079 | 0.00508 | -0.064 | 15.595
-1.5 | 0.139 | 0.0049 | -0.065 | 28.285
-1 | 0.198 | 0.00471 | -0.065 | 42.125
-0.5 | 0.258 | 0.00469 | -0.066 | 54.984
0 | 0.318 | 0.00472 | -0.066 | 67.31
0.5 | 0.377 | 0.00479 | -0.067 | 78.724
1 | 0.436 | 0.00487 | -0.067 | 89.696
1.5 | 0.495 | 0.00533 | -0.068 | 92.793
2 | 0.553 | 0.00566 | -0.068 | 97.707
2.5 | 0.611 | 0.00591 | -0.069 | 103.399
3 | 0.669 | 0.00649 | -0.069 | 103.035
3.5 | 0.724 | 0.00697 | -0.07 | 103.892
4 | 0.779 | 0.00714 | -0.07 | 109.219
4.5 | 0.833 | 0.00738 | -0.071 | 112.922
5 | 0.885 | 0.00757 | -0.071 | 116.935
5.5 | 0.934 | 0.00782 | -0.071 | 119.423
6 | 0.979 | 0.00812 | -0.072 | 120.456
6.5 | 1.02 | 0.00839 | -0.072 | 121.567
7 | 1.056 | 0.00875 | -0.073 | 120.724
7.5 | 1.088 | 0.00907 | -0.073 | 119.92
8 | 1.114 | 0.00945 | -0.073 | 117.921
8.5 | 1.135 | 0.0092 | -0.074 | 123.351
9 | 1.149 | 0.00957 | -0.074 | 120.143
9.5 | 1.157 | 0.01005 | -0.075 | 115.221
10 | 1.159 | 0.01245 | -0.075 | 93.133
10.5 | 1.154 | 0.01316 | -0.075 | 87.678
11 | 1.142 | 0.01393 | -0.075 | 81.961
11.5 | 1.116 | 0.01496 | -0.075 | 74.615
12 | 1.078 | 0.01629 | -0.075 | 66.215
12.5 | 1.029 | 0.01901 | -0.074 | 54.144
13 | 0.964 | 0.02546 | -0.072 | 37.864
13.5 | 0.819 | 0.07496 | -0.053 | 10.92
14 | 0.77 | 0.08806 | -0.048 | 8.743
14.5 | 0.728 | 0.09748 | -0.044 | 7.47
15 | 0.69 | 0.10443 | -0.043 | 6.603

## 108. Re 10M Mach 0.10 (2)
BIGFOIL.COM POLAR EXPORT
NACA64-311
NACA64-311 |  |  |  | Cl Max: | 1.8566 | at alpha= | 18 | deg
XFOIL ncrit=9 |  |  |  | L/D Max: | 129.834 | at alpha= | 8 | deg
Re: | 10000000 |  |  | Cd Min: | 0.06291 | at alpha= | 20 | deg
Mach: | 0.1 |  |  | Cl=0 at alpha= | -2.4002 | deg
|  |  |  | @ Cl=0.1, Cd= | 0.0046379
|  |  |  | @ Cl=0.4, Cd= | 0.0040181
|  |  |  | @ Cl=0.6, Cd= | 0.0058994
alpha (deg) | Cl | Cd | Cm | Cl/Cd
-20 | -1.5098 | 0.05517 | -0.0548 | -27.3663
-19.5 | -1.5215 | 0.04731 | -0.0592 | -32.1602
-19 | -1.5433 | 0.03885 | -0.0633 | -39.7246
-18.5 | -1.56 | 0.03175 | -0.0658 | -49.1339
-18 | -1.5536 | 0.02748 | -0.0665 | -56.5357
-17.5 | -1.5445 | 0.02389 | -0.066 | -64.6505
-17 | -1.5257 | 0.02146 | -0.0647 | -71.0951
-16.5 | -1.5069 | 0.01966 | -0.0616 | -76.648
-16 | -1.4729 | 0.01829 | -0.0596 | -80.5303
-15.5 | -1.4357 | 0.01701 | -0.0578 | -84.4033
-15 | -1.3976 | 0.01562 | -0.056 | -89.475
-14.5 | -1.3566 | 0.01439 | -0.0543 | -94.2738
-14 | -1.312 | 0.01345 | -0.053 | -97.5465
-13 | -1.2009 | 0.01188 | -0.0543 | -101.0859
-12.5 | -1.1331 | 0.01114 | -0.0575 | -101.7145
-12 | -1.0731 | 0.01049 | -0.0589 | -102.2974
-11.5 | -1.0244 | 0.00988 | -0.0578 | -103.6842
-11 | -0.9728 | 0.00936 | -0.0573 | -103.9316
-10.5 | -0.9194 | 0.00892 | -0.057 | -103.0717
-10 | -0.8651 | 0.00857 | -0.0569 | -100.9452
-9.5 | -0.8101 | 0.00825 | -0.0569 | -98.1939
-9 | -0.7546 | 0.00794 | -0.057 | -95.0378
-8.5 | -0.6994 | 0.00751 | -0.0571 | -93.1292
-8 | -0.6435 | 0.00714 | -0.0572 | -90.1261
-7.5 | -0.5872 | 0.00683 | -0.0574 | -85.9736
-7 | -0.5305 | 0.00658 | -0.0577 | -80.6231
-6.5 | -0.4734 | 0.00638 | -0.0581 | -74.2006
-6 | -0.4162 | 0.00617 | -0.0584 | -67.4554
-5.5 | -0.3589 | 0.00594 | -0.0588 | -60.4209
-5 | -0.3013 | 0.00576 | -0.0592 | -52.309
-4.5 | -0.2436 | 0.00562 | -0.0597 | -43.3452
-4 | -0.1857 | 0.00545 | -0.0602 | -34.0734
-3.5 | -0.1277 | 0.00533 | -0.0606 | -23.9587
-3 | -0.0697 | 0.00521 | -0.0612 | -13.3781
-2.5 | -0.0116 | 0.00509 | -0.0617 | -2.279
-2 | 0.0465 | 0.00491 | -0.0623 | 9.4705
-0.5 | 0.2215 | 0.00402 | -0.0646 | 55.0995
0 | 0.2801 | 0.00378 | -0.0655 | 74.1005
0.5 | 0.338 | 0.00384 | -0.066 | 88.0208
1 | 0.3955 | 0.00397 | -0.0665 | 99.6222
2 | 0.5041 | 0.00513 | -0.0665 | 98.2651
2.5 | 0.5594 | 0.0056 | -0.0666 | 99.8929
3 | 0.615 | 0.00601 | -0.0667 | 102.3295
3.5 | 0.6709 | 0.00636 | -0.0669 | 105.4874
4 | 0.7273 | 0.00662 | -0.0671 | 109.864
4.5 | 0.7839 | 0.00685 | -0.0673 | 114.438
5 | 0.84 | 0.00711 | -0.0675 | 118.1435
5.5 | 0.8962 | 0.00736 | -0.0677 | 121.7663
6 | 0.9518 | 0.00766 | -0.0678 | 124.2559
6.5 | 1.0074 | 0.00794 | -0.0679 | 126.8766
7 | 1.0621 | 0.00831 | -0.0678 | 127.8099
7.5 | 1.1171 | 0.00862 | -0.0678 | 129.594
8 | 1.1711 | 0.00902 | -0.0676 | 129.8337
8.5 | 1.2244 | 0.00948 | -0.0674 | 129.1561
9 | 1.278 | 0.00988 | -0.0671 | 129.3522
9.5 | 1.3306 | 0.01034 | -0.0667 | 128.6847
10 | 1.3817 | 0.01092 | -0.0661 | 126.5293
11 | 1.4823 | 0.01201 | -0.0646 | 123.4221
11.5 | 1.5243 | 0.01254 | -0.0621 | 121.555
12 | 1.5711 | 0.01334 | -0.0609 | 117.7736
12.5 | 1.6157 | 0.01426 | -0.0593 | 113.3029
13 | 1.6588 | 0.01519 | -0.0575 | 109.2034
13.5 | 1.7008 | 0.01607 | -0.0556 | 105.837
14 | 1.7396 | 0.01703 | -0.0532 | 102.1491
14.5 | 1.7686 | 0.01806 | -0.0491 | 97.9291
15 | 1.7878 | 0.01929 | -0.0438 | 92.6801
15.5 | 1.8055 | 0.02094 | -0.039 | 86.2225
16 | 1.8219 | 0.02291 | -0.0348 | 79.5242
16.5 | 1.8345 | 0.02543 | -0.0309 | 72.1392
17 | 1.8467 | 0.02824 | -0.0278 | 65.3931
17.5 | 1.8542 | 0.03172 | -0.0251 | 58.4552
18 | 1.8566 | 0.03602 | -0.023 | 51.5436
18.5 | 1.8555 | 0.04103 | -0.0217 | 45.223
19 | 1.8505 | 0.04695 | -0.0214 | 39.4143
19.5 | 1.8388 | 0.05429 | -0.0223 | 33.87
20 | 1.8226 | 0.06291 | -0.0245 | 28.9715

## 109. Re 10M Mach 0.25 (1)
BIGFOIL.COM POLAR EXPORT
NACA64-311
NACA64-311 |  |  |  | Cl Max: | 1.114 | at alpha= | 8.5 | deg
JavaFoil+Calcfoil stall+Eppler ext transition |  |  |  | L/D Max: | 119.932 | at alpha= | 8 | deg
Re: | 10000000 |  |  | Cd Min: | 0.00471 | at alpha= | -1 | deg
Mach: | 0.25 |  |  | Cl=0 at alpha= | -2.6667 | deg
|  |  |  | @ Cl=0.1, Cd= | 0.0050848
|  |  |  | @ Cl=0.4, Cd= | 0.0048231
|  |  |  | @ Cl=0.6, Cd= | 0.09721
alpha (deg) | Cl | Cd | Cm | Cl/Cd
-15 | -0.273 | 0.11163 | -0.025 | -2.446
-14.5 | -0.328 | 0.10361 | -0.025 | -3.164
-14 | -0.375 | 0.09831 | -0.026 | -3.816
-13.5 | -0.417 | 0.09527 | -0.026 | -4.382
-13 | -0.455 | 0.08728 | -0.026 | -5.214
-12.5 | -0.487 | 0.08301 | -0.027 | -5.864
-12 | -0.512 | 0.0778 | -0.027 | -6.586
-11.5 | -0.531 | 0.07296 | -0.027 | -7.279
-11 | -0.548 | 0.06334 | -0.033 | -8.647
-10.5 | -0.558 | 0.05547 | -0.036 | -10.059
-10 | -0.665 | 0.01007 | -0.056 | -66.075
-9.5 | -0.659 | 0.00926 | -0.057 | -71.16
-9 | -0.643 | 0.00862 | -0.058 | -74.535
-8.5 | -0.615 | 0.00817 | -0.059 | -75.241
-8 | -0.581 | 0.00789 | -0.06 | -73.594
-7.5 | -0.539 | 0.0075 | -0.06 | -71.814
-7 | -0.492 | 0.00728 | -0.061 | -67.624
-6.5 | -0.442 | 0.00728 | -0.061 | -60.72
-6 | -0.389 | 0.00708 | -0.062 | -54.993
-5.5 | -0.335 | 0.00685 | -0.062 | -48.869
-5 | -0.278 | 0.0067 | -0.063 | -41.482
-4.5 | -0.22 | 0.00654 | -0.063 | -33.619
-4 | -0.161 | 0.00641 | -0.064 | -25.098
-3.5 | -0.101 | 0.00625 | -0.064 | -16.154
-3 | -0.04 | 0.00614 | -0.065 | -6.594
-2.5 | 0.02 | 0.006 | -0.066 | 3.394
-2 | 0.081 | 0.00514 | -0.066 | 15.841
-1.5 | 0.143 | 0.00496 | -0.067 | 28.726
-1 | 0.204 | 0.00471 | -0.067 | 43.254
-0.5 | 0.265 | 0.00473 | -0.068 | 56.066
0 | 0.326 | 0.00472 | -0.068 | 69.116
0.5 | 0.387 | 0.0048 | -0.069 | 80.631
1 | 0.449 | 0.00491 | -0.069 | 91.387
1.5 | 0.508 | 0.00528 | -0.07 | 96.272
2 | 0.568 | 0.00559 | -0.07 | 101.736
2.5 | 0.628 | 0.00603 | -0.071 | 104.103
3 | 0.687 | 0.00617 | -0.071 | 111.319
3.5 | 0.743 | 0.00708 | -0.072 | 104.945
4 | 0.799 | 0.00729 | -0.072 | 109.706
4.5 | 0.854 | 0.00749 | -0.072 | 113.997
5 | 0.906 | 0.00775 | -0.073 | 116.953
5.5 | 0.954 | 0.00803 | -0.073 | 118.845
6 | 0.997 | 0.00838 | -0.074 | 119.027
6.5 | 1.035 | 0.00869 | -0.074 | 119.162
7 | 1.066 | 0.00907 | -0.075 | 117.526
7.5 | 1.091 | 0.00953 | -0.075 | 114.42
8 | 1.107 | 0.00923 | -0.076 | 119.932
8.5 | 1.114 | 0.00976 | -0.076 | 114.047
9 | 1.111 | 0.01035 | -0.076 | 107.312
9.5 | 1.097 | 0.0129 | -0.077 | 85.09
10 | 1.072 | 0.01381 | -0.077 | 77.61
10.5 | 1.03 | 0.01512 | -0.076 | 68.146
11 | 0.945 | 0.0218 | -0.073 | 43.319
11.5 | 0.766 | 0.07168 | -0.045 | 10.693
12 | 0.703 | 0.07672 | -0.044 | 9.159
12.5 | 0.631 | 0.08493 | -0.041 | 7.425
13 | 0.555 | 0.09026 | -0.04 | 6.15
13.5 | 0.474 | 0.09721 | -0.039 | 4.88

## 110. Re 10M Mach 0.25 (2)
BIGFOIL.COM POLAR EXPORT
NACA64-311
NACA64-311 |  |  |  | Cl Max: | 1.7192 | at alpha= | 14.5 | deg
XFOIL ncrit=9 |  |  |  | L/D Max: | 128.611 | at alpha= | 7.5 | deg
Re: | 10000000 |  |  | Cd Min: | 0.2141 | at alpha= | -19 | deg
Mach: | 0.25 |  |  | Cl=0 at alpha= | -2.392 | deg
|  |  |  | @ Cl=0.1, Cd= | 0.0047488
|  |  |  | @ Cl=0.4, Cd= | 0.0039354
|  |  |  | @ Cl=0.6, Cd= | 0.0058712
alpha (deg) | Cl | Cd | Cm | Cl/Cd
-19 | -0.7253 | 0.2141 | 0.0359 | -3.3877
-18.5 | -0.7111 | 0.20698 | 0.0319 | -3.4356
-18 | -0.7004 | 0.19838 | 0.0274 | -3.5306
-17.5 | -0.7261 | 0.1779 | 0.018 | -4.0815
-17 | -0.7549 | 0.15949 | 0.0085 | -4.7332
-16.5 | -1.18 | 0.06976 | -0.0499 | -16.9151
-16 | -1.2301 | 0.05361 | -0.0626 | -22.9453
-15.5 | -1.2689 | 0.04175 | -0.071 | -30.3928
-15 | -1.2977 | 0.03271 | -0.0758 | -39.6729
-14.5 | -1.3238 | 0.02559 | -0.0766 | -51.7311
-14 | -1.3293 | 0.02153 | -0.0722 | -61.7418
-13.5 | -1.3053 | 0.01846 | -0.0684 | -70.7096
-13 | -1.2647 | 0.01602 | -0.066 | -78.9451
-12.5 | -1.2028 | 0.01389 | -0.0668 | -86.5947
-12 | -1.1236 | 0.01248 | -0.0702 | -90.0321
-11.5 | -1.0735 | 0.01169 | -0.0676 | -91.8306
-11 | -1.0187 | 0.01101 | -0.0659 | -92.525
-10.5 | -0.9648 | 0.00999 | -0.0643 | -96.5766
-10 | -0.9076 | 0.00938 | -0.0633 | -96.7591
-9.5 | -0.8491 | 0.00888 | -0.0625 | -95.6194
-9 | -0.7903 | 0.00843 | -0.0619 | -93.7485
-8.5 | -0.7308 | 0.00808 | -0.0614 | -90.4455
-8 | -0.6723 | 0.00754 | -0.061 | -89.1645
-7.5 | -0.6131 | 0.00713 | -0.0608 | -85.9888
-7 | -0.5535 | 0.0068 | -0.0607 | -81.3971
-6.5 | -0.4936 | 0.00654 | -0.0607 | -75.474
-6 | -0.4336 | 0.00632 | -0.0608 | -68.6076
-5.5 | -0.3737 | 0.00607 | -0.061 | -61.5651
-5 | -0.3137 | 0.00585 | -0.0612 | -53.6239
-4.5 | -0.2536 | 0.0057 | -0.0615 | -44.4912
-4 | -0.1935 | 0.00552 | -0.0619 | -35.0543
-3.5 | -0.1333 | 0.00539 | -0.0623 | -24.731
-3 | -0.0731 | 0.00525 | -0.0628 | -13.9238
-2.5 | -0.013 | 0.00512 | -0.0633 | -2.5391
-2 | 0.0472 | 0.00496 | -0.0639 | 9.5161
-1.5 | 0.1072 | 0.00472 | -0.0645 | 22.7119
-1 | 0.1674 | 0.0044 | -0.0653 | 38.0455
-0.5 | 0.228 | 0.00402 | -0.0663 | 56.7164
0 | 0.2885 | 0.00378 | -0.0672 | 76.3228
0.5 | 0.3483 | 0.00384 | -0.0678 | 90.7031
1 | 0.4079 | 0.00395 | -0.0682 | 103.2658
2 | 0.5194 | 0.00519 | -0.0681 | 100.0771
2.5 | 0.5764 | 0.00569 | -0.0681 | 101.3005
3 | 0.6337 | 0.00613 | -0.0681 | 103.3768
3.5 | 0.6918 | 0.00647 | -0.0682 | 106.9243
4 | 0.7504 | 0.00675 | -0.0683 | 111.1704
4.5 | 0.8091 | 0.00699 | -0.0684 | 115.7511
5 | 0.8678 | 0.00725 | -0.0684 | 119.6966
5.5 | 0.9261 | 0.00756 | -0.0683 | 122.5
6 | 0.9846 | 0.00785 | -0.0682 | 125.4268
6.5 | 1.0423 | 0.00823 | -0.0679 | 126.6464
7 | 1.1002 | 0.00858 | -0.0675 | 128.2284
7.5 | 1.1575 | 0.009 | -0.067 | 128.6111
8 | 1.2141 | 0.0095 | -0.0662 | 127.8
8.5 | 1.2709 | 0.00996 | -0.0654 | 127.6004
9 | 1.3266 | 0.01053 | -0.0644 | 125.9829
9.5 | 1.3809 | 0.01123 | -0.063 | 122.9653
10 | 1.4355 | 0.01186 | -0.0616 | 121.0371
10.5 | 1.4882 | 0.01264 | -0.0599 | 117.7373
11 | 1.5372 | 0.01355 | -0.0574 | 113.4465
11.5 | 1.5773 | 0.01455 | -0.0532 | 108.4055
12 | 1.623 | 0.0157 | -0.0502 | 103.3758
12.5 | 1.6634 | 0.01707 | -0.0464 | 97.4458
13 | 1.6877 | 0.01861 | -0.04 | 90.6878
13.5 | 1.7025 | 0.0206 | -0.0331 | 82.6456
14 | 1.7144 | 0.02321 | -0.0272 | 73.8647
14.5 | 1.7192 | 0.02674 | -0.0218 | 64.2932
15 | 1.7169 | 0.03131 | -0.0175 | 54.8355
15.5 | 1.7049 | 0.03732 | -0.0145 | 45.6833
16 | 1.6842 | 0.04493 | -0.0135 | 37.485
16.5 | 1.6562 | 0.05441 | -0.0148 | 30.4393
17 | 1.6266 | 0.06542 | -0.0186 | 24.864
17.5 | 1.5917 | 0.07862 | -0.0249 | 20.2455
18 | 1.5494 | 0.09465 | -0.0343 | 16.3698
18.5 | 1.504 | 0.11307 | -0.0463 | 13.3015
19 | 1.4532 | 0.13385 | -0.0605 | 10.8569
19.5 | 1.3617 | 0.16383 | -0.0816 | 8.3117

## 111. Re 10M Mach 0.50 (1)
BIGFOIL.COM POLAR EXPORT
NACA64-311
NACA64-311 |  |  |  | Cl Max: | 1.211 | at alpha= | 20 | deg
JavaFoil+Calcfoil stall+Eppler ext transition |  |  |  | L/D Max: | 115.996 | at alpha= | 2 | deg
Re: | 10000000 |  |  | Cd Min: | 0.0047 | at alpha= | 0 | deg
Mach: | 0.5 |  |  | Cl=0 at alpha= | -2.6691 | deg
|  |  |  | @ Cl=0.1, Cd= | 0.0051296
|  |  |  | @ Cl=0.4, Cd= | 0.0047566
|  |  |  | @ Cl=0.6, Cd= | 0.0055112
alpha (deg) | Cl | Cd | Cm | Cl/Cd
-20 | -0.939 | 0.14774 | -0.03 | -6.355
-19.5 | -0.918 | 0.14316 | -0.032 | -6.411
-19 | -0.89 | 0.13552 | -0.032 | -6.569
-18.5 | -0.861 | 0.13232 | -0.032 | -6.506
-18 | -0.832 | 0.13006 | -0.031 | -6.398
-17.5 | -0.805 | 0.12165 | -0.031 | -6.62
-17 | -0.779 | 0.12655 | -0.031 | -6.155
-16.5 | -0.753 | 0.11907 | -0.032 | -6.323
-16 | -0.724 | 0.11287 | -0.031 | -6.417
-15.5 | -0.699 | 0.10465 | -0.033 | -6.681
-15 | -0.675 | 0.09448 | -0.035 | -7.148
-14.5 | -0.652 | 0.08576 | -0.037 | -7.6
-14 | -0.616 | 0.0972 | -0.032 | -6.338
-13.5 | -0.59 | 0.08988 | -0.033 | -6.562
-13 | -0.56 | 0.09136 | -0.03 | -6.134
-12.5 | -0.544 | 0.06981 | -0.039 | -7.798
-12 | -0.571 | 0.02782 | -0.054 | -20.523
-11.5 | -0.565 | 0.01631 | -0.059 | -34.662
-11 | -0.452 | 0.07351 | -0.031 | -6.154
-10.5 | -0.427 | 0.06653 | -0.033 | -6.411
-10 | -0.404 | 0.05624 | -0.039 | -7.185
-9.5 | -0.442 | 0.01307 | -0.062 | -33.813
-9 | -0.418 | 0.01053 | -0.064 | -39.722
-8.5 | -0.317 | 0.0557 | -0.031 | -5.684
-8 | -0.29 | 0.0502 | -0.033 | -5.781
-7.5 | -0.316 | 0.01024 | -0.065 | -30.898
-7 | -0.437 | 0.00866 | -0.068 | -50.514
-6.5 | -0.443 | 0.00803 | -0.068 | -55.146
-6 | -0.409 | 0.00759 | -0.069 | -53.864
-5.5 | -0.36 | 0.00725 | -0.07 | -49.679
-5 | -0.304 | 0.00687 | -0.07 | -44.245
-4.5 | -0.243 | 0.00665 | -0.071 | -36.493
-4 | -0.178 | 0.00644 | -0.071 | -27.69
-3.5 | -0.112 | 0.00627 | -0.072 | -17.921
-3 | -0.045 | 0.00614 | -0.073 | -7.347
-2.5 | 0.023 | 0.00597 | -0.073 | 3.805
-2 | 0.091 | 0.00516 | -0.074 | 17.618
-1.5 | 0.159 | 0.00493 | -0.074 | 32.308
-1 | 0.228 | 0.00484 | -0.075 | 47.096
-0.5 | 0.296 | 0.00482 | -0.076 | 61.44
0 | 0.365 | 0.0047 | -0.076 | 77.563
0.5 | 0.433 | 0.00481 | -0.077 | 89.989
1 | 0.501 | 0.00491 | -0.077 | 102.125
1.5 | 0.568 | 0.00555 | -0.078 | 102.375
2 | 0.634 | 0.00547 | -0.078 | 115.996
2.5 | 0.7 | 0.00606 | -0.079 | 115.382
3 | 0.764 | 0.0073 | -0.079 | 104.572
3.5 | 0.825 | 0.00767 | -0.08 | 107.671
4 | 0.884 | 0.00797 | -0.08 | 110.854
4.5 | 0.938 | 0.00839 | -0.081 | 111.721
5 | 0.985 | 0.00877 | -0.081 | 112.218
5.5 | 1.016 | 0.0093 | -0.082 | 109.252
6 | 1.015 | 0.00923 | -0.082 | 109.897
6.5 | 0.935 | 0.01021 | -0.083 | 91.617
7 | 0.525 | 0.04478 | -0.048 | 11.714
7.5 | 0.674 | 0.01335 | -0.084 | 50.495
8 | 0.574 | 0.05258 | -0.044 | 10.924
8.5 | 0.6 | 0.05684 | -0.043 | 10.562
9 | 0.768 | 0.01492 | -0.084 | 51.437
9.5 | 0.793 | 0.0166 | -0.084 | 47.775
10 | 0.687 | 0.06189 | -0.053 | 11.102
10.5 | 0.704 | 0.0745 | -0.043 | 9.453
11 | 0.875 | 0.02013 | -0.084 | 43.455
11.5 | 0.857 | 0.03311 | -0.078 | 25.887
12 | 0.788 | 0.08094 | -0.051 | 9.739
12.5 | 0.815 | 0.08571 | -0.051 | 9.504
13 | 0.943 | 0.03709 | -0.079 | 25.423
13.5 | 0.871 | 0.08775 | -0.055 | 9.928
14 | 0.897 | 0.09393 | -0.055 | 9.554
14.5 | 0.922 | 0.10181 | -0.055 | 9.056
15 | 0.941 | 0.1038 | -0.051 | 9.069
15.5 | 0.971 | 0.10771 | -0.054 | 9.013
16 | 1.006 | 0.10724 | -0.059 | 9.385
16.5 | 1.038 | 0.10932 | -0.062 | 9.498
17 | 1.045 | 0.1204 | -0.053 | 8.677
17.5 | 1.074 | 0.1248 | -0.056 | 8.606
18 | 1.119 | 0.11651 | -0.064 | 9.608
18.5 | 1.163 | 0.10965 | -0.069 | 10.609
19 | 1.176 | 0.12474 | -0.066 | 9.43
19.5 | 1.179 | 0.14847 | -0.059 | 7.944
20 | 1.211 | 0.14834 | -0.062 | 8.165

## 112. Re 10M Mach 0.50 (2)
BIGFOIL.COM POLAR EXPORT
NACA64-311
NACA64-311 |  |  |  | Cl Max: | 1.2658 | at alpha= | 7.5 | deg
XFOIL ncrit=9 |  |  |  | L/D Max: | 125.782 | at alpha= | 5.5 | deg
Re: | 10000000 |  |  | Cd Min: | 0.26603 | at alpha= | -20 | deg
Mach: | 0.5 |  |  | Cl=0 at alpha= | -2.3562 | deg
|  |  |  | @ Cl=0.1, Cd= | 0.0049713
|  |  |  | @ Cl=0.4, Cd= | 0.0038495
|  |  |  | @ Cl=0.6, Cd= | 0.0055659
alpha (deg) | Cl | Cd | Cm | Cl/Cd
-20 | -0.7926 | 0.26603 | 0.0579 | -2.9794
-19.5 | -0.7724 | 0.25648 | 0.0528 | -3.0115
-19 | -0.7517 | 0.24728 | 0.0475 | -3.0399
-18.5 | -0.7298 | 0.2393 | 0.0425 | -3.0497
-18 | -0.7081 | 0.23157 | 0.0378 | -3.0578
-17.5 | -0.6881 | 0.2227 | 0.0329 | -3.0898
-17 | -0.6705 | 0.21269 | 0.0278 | -3.1525
-16.5 | -0.6526 | 0.20348 | 0.0231 | -3.2072
-16 | -0.6369 | 0.19365 | 0.0181 | -3.2889
-15.5 | -0.6184 | 0.18581 | 0.0141 | -3.3281
-15 | -0.6023 | 0.17743 | 0.01 | -3.3946
-14.5 | -0.592 | 0.16728 | 0.0054 | -3.539
-14 | -0.5803 | 0.15809 | 0.0011 | -3.6707
-13.5 | -0.5708 | 0.14881 | -0.0031 | -3.8358
-13 | -0.5586 | 0.14054 | -0.0069 | -3.9747
-12.5 | -0.5506 | 0.13152 | -0.011 | -4.1864
-12 | -0.5486 | 0.12141 | -0.0157 | -4.5186
-11.5 | -0.5475 | 0.11141 | -0.0207 | -4.9143
-11 | -0.5518 | 0.10134 | -0.0252 | -5.445
-10.5 | -0.5259 | 0.08692 | -0.0431 | -6.0504
-10 | -0.495 | 0.06945 | -0.069 | -7.1274
-9.5 | -0.5033 | 0.05703 | -0.0798 | -8.8252
-9 | -0.5301 | 0.04473 | -0.0899 | -11.8511
-8.5 | -0.5637 | 0.03673 | -0.0931 | -15.3471
-8 | -0.6003 | 0.03125 | -0.0883 | -19.2096
-7.5 | -0.6192 | 0.02329 | -0.0843 | -26.5865
-7 | -0.6245 | 0.01378 | -0.0797 | -45.3193
-6.5 | -0.5802 | 0.00921 | -0.076 | -62.9967
-5.5 | -0.4435 | 0.00685 | -0.0719 | -64.7445
-5 | -0.3717 | 0.0064 | -0.0709 | -58.0781
-4.5 | -0.3004 | 0.00605 | -0.0703 | -49.6529
-4 | -0.2295 | 0.00583 | -0.07 | -39.3654
-3.5 | -0.1592 | 0.00563 | -0.07 | -28.2771
-3 | -0.0894 | 0.00547 | -0.0701 | -16.3437
-2.5 | -0.0199 | 0.00531 | -0.0705 | -3.7476
-2 | 0.0493 | 0.00517 | -0.0709 | 9.5358
-1.5 | 0.1182 | 0.0049 | -0.0716 | 24.1224
-1 | 0.1872 | 0.00453 | -0.0725 | 41.3245
-0.5 | 0.2565 | 0.00405 | -0.0737 | 63.3333
0 | 0.3258 | 0.00381 | -0.0748 | 85.5118
0.5 | 0.3946 | 0.00384 | -0.0754 | 102.7604
1 | 0.4628 | 0.00396 | -0.0759 | 116.8687
1.5 | 0.5233 | 0.00485 | -0.0752 | 107.8969
2 | 0.5876 | 0.00544 | -0.0749 | 108.0147
2.5 | 0.6516 | 0.00609 | -0.0744 | 106.9951
3 | 0.717 | 0.00661 | -0.0738 | 108.472
3.5 | 0.7848 | 0.00695 | -0.0734 | 112.9209
4 | 0.8534 | 0.00727 | -0.0728 | 117.3865
4.5 | 0.9227 | 0.00759 | -0.0719 | 121.5679
5 | 0.9918 | 0.00801 | -0.0706 | 123.8202
5.5 | 1.0616 | 0.00844 | -0.069 | 125.782
6 | 1.1308 | 0.00901 | -0.0667 | 125.505
6.5 | 1.1991 | 0.00976 | -0.0635 | 122.8586
7 | 1.2544 | 0.01147 | -0.0578 | 109.3636
7.5 | 1.2658 | 0.01655 | -0.0474 | 76.4834
8 | 1.2575 | 0.02349 | -0.037 | 53.5334
8.5 | 1.228 | 0.02944 | -0.0263 | 41.712
9 | 1.1942 | 0.03664 | -0.0203 | 32.5928
9.5 | 1.1548 | 0.04575 | -0.0191 | 25.2415
10 | 1.1165 | 0.05669 | -0.0225 | 19.6948
10.5 | 1.0807 | 0.06824 | -0.0277 | 15.8368
11 | 1.0508 | 0.0829 | -0.0379 | 12.6755
11.5 | 1.0307 | 0.09943 | -0.0499 | 10.3661
12 | 1.0177 | 0.11582 | -0.0603 | 8.7869
12.5 | 1.0059 | 0.13074 | -0.0699 | 7.6939

## 113. Re 12M Mach 0.00 (1)
BIGFOIL.COM POLAR EXPORT
NACA64-311
NACA64-311 |  |  |  | Cl Max: | 1.169 | at alpha= | 10 | deg
JavaFoil+Calcfoil stall+Eppler ext transition |  |  |  | L/D Max: | 125.47 | at alpha= | 9 | deg
Re: | 12000000 |  |  | Cd Min: | 0.00464 | at alpha= | -0.5 | deg
Mach: | 0 |  |  | Cl=0 at alpha= | -2.6695 | deg
|  |  |  | @ Cl=0.1, Cd= | 0.0051252
|  |  |  | @ Cl=0.4, Cd= | 0.0049264
|  |  |  | @ Cl=0.6, Cd= | 0.0061176
alpha (deg) | Cl | Cd | Cm | Cl/Cd
-16 | -0.554 | 0.11475 | -0.025 | -4.831
-15.5 | -0.574 | 0.10852 | -0.025 | -5.289
-15 | -0.592 | 0.10249 | -0.026 | -5.777
-14.5 | -0.605 | 0.09661 | -0.026 | -6.262
-14 | -0.615 | 0.09056 | -0.027 | -6.79
-13.5 | -0.622 | 0.08624 | -0.027 | -7.21
-13 | -0.629 | 0.07784 | -0.03 | -8.083
-12.5 | -0.636 | 0.06892 | -0.033 | -9.228
-12 | -0.639 | 0.06094 | -0.036 | -10.492
-11.5 | -0.737 | 0.01265 | -0.052 | -58.291
-11 | -0.74 | 0.01023 | -0.053 | -72.342
-10.5 | -0.73 | 0.00931 | -0.055 | -78.428
-10 | -0.712 | 0.0087 | -0.055 | -81.898
-9.5 | -0.686 | 0.00827 | -0.056 | -82.95
-9 | -0.654 | 0.00816 | -0.057 | -80.118
-8.5 | -0.618 | 0.00782 | -0.057 | -79.006
-8 | -0.577 | 0.00756 | -0.058 | -76.365
-7.5 | -0.532 | 0.00741 | -0.058 | -71.777
-7 | -0.483 | 0.00708 | -0.059 | -68.225
-6.5 | -0.433 | 0.00693 | -0.059 | -62.404
-6 | -0.38 | 0.00678 | -0.06 | -56.059
-5.5 | -0.326 | 0.00657 | -0.06 | -49.564
-5 | -0.27 | 0.00642 | -0.061 | -42.093
-4.5 | -0.214 | 0.00628 | -0.061 | -34.023
-4 | -0.156 | 0.00618 | -0.062 | -25.228
-3.5 | -0.098 | 0.00603 | -0.062 | -16.23
-3 | -0.039 | 0.00596 | -0.063 | -6.578
-2.5 | 0.02 | 0.00584 | -0.063 | 3.374
-2 | 0.079 | 0.0052 | -0.064 | 15.162
-1.5 | 0.138 | 0.00499 | -0.065 | 27.641
-1 | 0.197 | 0.00486 | -0.065 | 40.61
-0.5 | 0.257 | 0.00464 | -0.066 | 55.281
0 | 0.316 | 0.0047 | -0.066 | 67.212
0.5 | 0.375 | 0.00474 | -0.066 | 79.081
1 | 0.434 | 0.00518 | -0.067 | 83.787
1.5 | 0.492 | 0.00545 | -0.067 | 90.331
2 | 0.55 | 0.00579 | -0.068 | 95.063
2.5 | 0.608 | 0.00617 | -0.068 | 98.6
3 | 0.665 | 0.00665 | -0.069 | 100.104
3.5 | 0.721 | 0.00677 | -0.069 | 106.442
4 | 0.776 | 0.00698 | -0.07 | 111.118
4.5 | 0.829 | 0.00715 | -0.07 | 115.907
5 | 0.881 | 0.00738 | -0.071 | 119.401
5.5 | 0.93 | 0.00761 | -0.071 | 122.22
6 | 0.975 | 0.00786 | -0.071 | 124.024
6.5 | 1.017 | 0.00812 | -0.072 | 125.153
7 | 1.054 | 0.00844 | -0.072 | 124.909
7.5 | 1.087 | 0.00878 | -0.073 | 123.793
8 | 1.114 | 0.00912 | -0.073 | 122.184
8.5 | 1.137 | 0.00959 | -0.074 | 118.559
9 | 1.153 | 0.00919 | -0.074 | 125.47
9.5 | 1.164 | 0.00965 | -0.074 | 120.648
10 | 1.169 | 0.01012 | -0.075 | 115.497
10.5 | 1.168 | 0.01266 | -0.075 | 92.196
11 | 1.161 | 0.01325 | -0.075 | 87.617
11.5 | 1.142 | 0.01394 | -0.075 | 81.968
12 | 1.112 | 0.01507 | -0.075 | 73.783
12.5 | 1.074 | 0.01666 | -0.075 | 64.433
13 | 1.029 | 0.01902 | -0.074 | 54.086
13.5 | 0.97 | 0.02483 | -0.072 | 39.053
14 | 0.882 | 0.04483 | -0.066 | 19.674
14.5 | 0.779 | 0.09019 | -0.049 | 8.639
15 | 0.742 | 0.09823 | -0.047 | 7.556

## 114. Re 12M Mach 0.00 (2)
BIGFOIL.COM POLAR EXPORT
NACA64-311
NACA64-311 |  |  |  | Cl Max: | 1.8981 | at alpha= | 19 | deg
XFOIL ncrit=9 |  |  |  | L/D Max: | 134.351 | at alpha= | 9 | deg
Re: | 12000000 |  |  | Cd Min: | 0.04966 | at alpha= | 20 | deg
Mach: | 0 |  |  | Cl=0 at alpha= | -2.403 | deg
|  |  |  | @ Cl=0.1, Cd= | 0.0046738
|  |  |  | @ Cl=0.4, Cd= | 0.0042491
|  |  |  | @ Cl=0.6, Cd= | 0.0058167
alpha (deg) | Cl | Cd | Cm | Cl/Cd
-20 | -1.6304 | 0.03681 | -0.0607 | -44.2923
-19.5 | -1.6182 | 0.03298 | -0.0619 | -49.0661
-19 | -1.6166 | 0.02831 | -0.0628 | -57.1035
-18.5 | -1.6125 | 0.0243 | -0.0627 | -66.358
-18 | -1.5938 | 0.02187 | -0.062 | -72.8761
-17.5 | -1.5748 | 0.01985 | -0.0601 | -79.335
-17 | -1.5489 | 0.01846 | -0.0576 | -83.9057
-16.5 | -1.5133 | 0.01727 | -0.056 | -87.6259
-16 | -1.4743 | 0.01624 | -0.0546 | -90.782
-15.5 | -1.4349 | 0.01511 | -0.0532 | -94.9636
-15 | -1.3937 | 0.01401 | -0.052 | -99.4789
-14.5 | -1.3504 | 0.01306 | -0.0508 | -103.3997
-14 | -1.3036 | 0.01231 | -0.0501 | -105.8976
-13.5 | -1.2437 | 0.01158 | -0.0521 | -107.4007
-13 | -1.1804 | 0.01092 | -0.0547 | -108.0952
-12 | -1.0691 | 0.00994 | -0.0562 | -107.5553
-11.5 | -1.0189 | 0.00937 | -0.0558 | -108.7407
-11 | -0.9669 | 0.00888 | -0.0556 | -108.8851
-10.5 | -0.9139 | 0.00847 | -0.0555 | -107.8985
-10 | -0.8598 | 0.00814 | -0.0556 | -105.6265
-9.5 | -0.8051 | 0.00784 | -0.0558 | -102.6913
-8.5 | -0.6947 | 0.00725 | -0.0563 | -95.8207
-8 | -0.6393 | 0.0069 | -0.0565 | -92.6522
-7.5 | -0.5834 | 0.0066 | -0.0568 | -88.3939
-7 | -0.5271 | 0.00635 | -0.0572 | -83.0079
-6.5 | -0.4704 | 0.00616 | -0.0576 | -76.3636
-6 | -0.4135 | 0.00599 | -0.058 | -69.0317
-5.5 | -0.3565 | 0.00578 | -0.0585 | -61.6782
-5 | -0.2993 | 0.00559 | -0.0589 | -53.542
-4.5 | -0.2419 | 0.00547 | -0.0594 | -44.223
-4 | -0.1843 | 0.00531 | -0.0599 | -34.7081
-3.5 | -0.1267 | 0.0052 | -0.0604 | -24.3654
-3 | -0.069 | 0.00508 | -0.061 | -13.5827
-2.5 | -0.0112 | 0.00497 | -0.0615 | -2.2535
-2 | 0.0465 | 0.00485 | -0.062 | 9.5876
-1.5 | 0.1042 | 0.00466 | -0.0626 | 22.3605
-1 | 0.1622 | 0.00443 | -0.0634 | 36.614
-0.5 | 0.2204 | 0.00415 | -0.0642 | 53.1084
0 | 0.2788 | 0.0038 | -0.0652 | 73.3684
0.5 | 0.3363 | 0.00385 | -0.0658 | 87.3506
1 | 0.3921 | 0.00415 | -0.066 | 94.4819
1.5 | 0.4455 | 0.00482 | -0.066 | 92.4274
2 | 0.5012 | 0.00518 | -0.0662 | 96.7568
2.5 | 0.557 | 0.00553 | -0.0665 | 100.7233
3 | 0.6125 | 0.0059 | -0.0667 | 103.8136
3.5 | 0.6684 | 0.0062 | -0.0669 | 107.8065
4 | 0.7246 | 0.00645 | -0.0671 | 112.3411
4.5 | 0.7809 | 0.00666 | -0.0674 | 117.2523
5 | 0.8368 | 0.00689 | -0.0677 | 121.4514
5.5 | 0.8925 | 0.00714 | -0.0679 | 125
6 | 0.948 | 0.00741 | -0.068 | 127.9352
6.5 | 1.0031 | 0.00769 | -0.0682 | 130.4421
7 | 1.0577 | 0.00802 | -0.0682 | 131.8828
7.5 | 1.1122 | 0.00832 | -0.0683 | 133.6779
8 | 1.1658 | 0.00871 | -0.0682 | 133.8462
8.5 | 1.2191 | 0.00911 | -0.0681 | 133.82
9 | 1.2723 | 0.00947 | -0.068 | 134.3506
9.5 | 1.3245 | 0.00991 | -0.0678 | 133.6529
10 | 1.3755 | 0.01046 | -0.0674 | 131.501
10.5 | 1.4264 | 0.01095 | -0.067 | 130.2648
11 | 1.4768 | 0.01145 | -0.0665 | 128.9782
11.5 | 1.5252 | 0.01198 | -0.0657 | 127.3122
12 | 1.5663 | 0.01258 | -0.0634 | 124.5072
12.5 | 1.6118 | 0.0134 | -0.0622 | 120.2836
14 | 1.7413 | 0.01579 | -0.0578 | 110.2787
14.5 | 1.7797 | 0.01669 | -0.0557 | 106.6327
15 | 1.8103 | 0.01767 | -0.0522 | 102.4505
15.5 | 1.8275 | 0.01885 | -0.0466 | 96.9496
16 | 1.8447 | 0.02035 | -0.0419 | 90.6486
16.5 | 1.8588 | 0.02233 | -0.0376 | 83.2423
17 | 1.8736 | 0.0245 | -0.034 | 76.4735
17.5 | 1.8851 | 0.02718 | -0.0307 | 69.3561
18 | 1.8915 | 0.03055 | -0.0279 | 61.9149
18.5 | 1.8959 | 0.03441 | -0.0257 | 55.0974
19 | 1.8981 | 0.03882 | -0.0243 | 48.8949
19.5 | 1.8953 | 0.04414 | -0.0236 | 42.9384
20 | 1.8949 | 0.04966 | -0.0238 | 38.1575

## 115. Re 12M Mach 0.10 (1)
BIGFOIL.COM POLAR EXPORT
NACA64-311
NACA64-311 |  |  |  | Cl Max: | 1.16 | at alpha= | 10 | deg
JavaFoil+Calcfoil stall+Eppler ext transition |  |  |  | L/D Max: | 126.56 | at alpha= | 8.5 | deg
Re: | 12000000 |  |  | Cd Min: | 0.00466 | at alpha= | -0.5 | deg
Mach: | 0.1 |  |  | Cl=0 at alpha= | -2.6695 | deg
|  |  |  | @ Cl=0.1, Cd= | 0.005123
|  |  |  | @ Cl=0.4, Cd= | 0.0049193
|  |  |  | @ Cl=0.6, Cd= | 0.0061222
alpha (deg) | Cl | Cd | Cm | Cl/Cd
-16 | -0.517 | 0.11549 | -0.025 | -4.476
-15.5 | -0.54 | 0.10897 | -0.025 | -4.956
-15 | -0.561 | 0.10356 | -0.025 | -5.421
-14.5 | -0.578 | 0.09857 | -0.026 | -5.859
-14 | -0.591 | 0.092 | -0.027 | -6.422
-13.5 | -0.602 | 0.08649 | -0.027 | -6.956
-13 | -0.61 | 0.07973 | -0.029 | -7.656
-12.5 | -0.616 | 0.07401 | -0.03 | -8.326
-12 | -0.618 | 0.06888 | -0.032 | -8.973
-11.5 | -0.69 | 0.0229 | -0.048 | -30.138
-11 | -0.729 | 0.01062 | -0.053 | -68.652
-10.5 | -0.723 | 0.00951 | -0.055 | -76.047
-10 | -0.708 | 0.0085 | -0.056 | -83.349
-9.5 | -0.684 | 0.00834 | -0.056 | -81.972
-9 | -0.653 | 0.00799 | -0.057 | -81.759
-8.5 | -0.618 | 0.0079 | -0.057 | -78.205
-8 | -0.578 | 0.00765 | -0.058 | -75.628
-7.5 | -0.533 | 0.0074 | -0.058 | -72.035
-7 | -0.485 | 0.00716 | -0.059 | -67.715
-6.5 | -0.434 | 0.00692 | -0.06 | -62.779
-6 | -0.381 | 0.00678 | -0.06 | -56.263
-5.5 | -0.327 | 0.00664 | -0.061 | -49.297
-5 | -0.271 | 0.00648 | -0.061 | -41.89
-4.5 | -0.215 | 0.00634 | -0.062 | -33.84
-4 | -0.157 | 0.00616 | -0.062 | -25.432
-3.5 | -0.098 | 0.00608 | -0.063 | -16.166
-3 | -0.039 | 0.00595 | -0.063 | -6.625
-2.5 | 0.02 | 0.00583 | -0.064 | 3.401
-2 | 0.079 | 0.0052 | -0.064 | 15.242
-1.5 | 0.139 | 0.00498 | -0.065 | 27.853
-1 | 0.198 | 0.00485 | -0.065 | 40.897
-0.5 | 0.258 | 0.00466 | -0.066 | 55.312
0 | 0.318 | 0.00469 | -0.066 | 67.68
0.5 | 0.377 | 0.00474 | -0.067 | 79.466
1 | 0.436 | 0.0052 | -0.067 | 83.961
1.5 | 0.495 | 0.00546 | -0.068 | 90.538
2 | 0.553 | 0.00579 | -0.068 | 95.577
2.5 | 0.611 | 0.0062 | -0.069 | 98.667
3 | 0.669 | 0.00668 | -0.069 | 100.091
3.5 | 0.724 | 0.0068 | -0.07 | 106.481
4 | 0.779 | 0.00698 | -0.07 | 111.625
4.5 | 0.833 | 0.00718 | -0.071 | 116.104
5 | 0.885 | 0.00739 | -0.071 | 119.832
5.5 | 0.934 | 0.00764 | -0.071 | 122.277
6 | 0.979 | 0.00792 | -0.072 | 123.513
6.5 | 1.02 | 0.00818 | -0.072 | 124.665
7 | 1.056 | 0.00852 | -0.073 | 123.914
7.5 | 1.088 | 0.00883 | -0.073 | 123.18
8 | 1.114 | 0.00919 | -0.073 | 121.238
8.5 | 1.135 | 0.00897 | -0.074 | 126.56
9 | 1.149 | 0.00932 | -0.074 | 123.375
9.5 | 1.158 | 0.00977 | -0.075 | 118.459
10 | 1.16 | 0.01027 | -0.075 | 112.919
10.5 | 1.155 | 0.01286 | -0.075 | 89.781
11 | 1.143 | 0.01348 | -0.075 | 84.829
11.5 | 1.118 | 0.01441 | -0.075 | 77.642
12 | 1.082 | 0.01556 | -0.075 | 69.56
12.5 | 1.036 | 0.01767 | -0.075 | 58.603
13 | 0.969 | 0.02401 | -0.072 | 40.352
13.5 | 0.881 | 0.04156 | -0.067 | 21.2
14 | 0.776 | 0.08296 | -0.051 | 9.354
14.5 | 0.73 | 0.09508 | -0.046 | 7.679
15 | 0.691 | 0.10245 | -0.044 | 6.74

## 116. Re 12M Mach 0.10 (2)
BIGFOIL.COM POLAR EXPORT
NACA64-311
NACA64-311 |  |  |  | Cl Max: | 1.8743 | at alpha= | 19 | deg
XFOIL ncrit=9 |  |  |  | L/D Max: | 133.877 | at alpha= | 9 | deg
Re: | 12000000 |  |  | Cd Min: | 0.05765 | at alpha= | 20 | deg
Mach: | 0.1 |  |  | Cl=0 at alpha= | -2.4019 | deg
|  |  |  | @ Cl=0.1, Cd= | 0.0046846
|  |  |  | @ Cl=0.4, Cd= | 0.0042211
|  |  |  | @ Cl=0.6, Cd= | 0.0058041
alpha (deg) | Cl | Cd | Cm | Cl/Cd
-20 | -1.5378 | 0.05168 | -0.0567 | -29.7562
-19.5 | -1.5486 | 0.0442 | -0.0607 | -35.0362
-19 | -1.5656 | 0.03658 | -0.0641 | -42.7993
-18.5 | -1.5783 | 0.03009 | -0.066 | -52.4526
-18 | -1.5693 | 0.02623 | -0.0662 | -59.8284
-17.5 | -1.5657 | 0.02236 | -0.0653 | -70.0224
-17 | -1.5474 | 0.02019 | -0.0633 | -76.6419
-16.5 | -1.522 | 0.01859 | -0.0604 | -81.872
-16 | -1.4858 | 0.01727 | -0.0585 | -86.0336
-15.5 | -1.4461 | 0.01612 | -0.0568 | -89.7084
-15 | -1.4041 | 0.01504 | -0.0553 | -93.3577
-14.5 | -1.3618 | 0.01388 | -0.0538 | -98.1124
-14 | -1.3174 | 0.01285 | -0.0524 | -102.5214
-13.5 | -1.2574 | 0.01198 | -0.0541 | -104.9583
-13 | -1.1939 | 0.01124 | -0.0564 | -106.2189
-12.5 | -1.1284 | 0.01061 | -0.0589 | -106.3525
-11.5 | -1.028 | 0.00963 | -0.0573 | -106.7497
-11 | -0.9756 | 0.00908 | -0.0569 | -107.4449
-10.5 | -0.9222 | 0.0086 | -0.0567 | -107.2326
-10 | -0.8675 | 0.00823 | -0.0566 | -105.407
-9.5 | -0.8121 | 0.00792 | -0.0567 | -102.5379
-9 | -0.7564 | 0.00762 | -0.0568 | -99.2651
-8.5 | -0.7003 | 0.00734 | -0.057 | -95.4087
-8 | -0.6444 | 0.00696 | -0.0572 | -92.5862
-7.5 | -0.588 | 0.00664 | -0.0574 | -88.5542
-7 | -0.5311 | 0.00638 | -0.0577 | -83.2445
-6.5 | -0.474 | 0.00619 | -0.0581 | -76.5751
-5.5 | -0.3591 | 0.0058 | -0.0589 | -61.9138
-5 | -0.3015 | 0.00561 | -0.0593 | -53.7433
-4.5 | -0.2436 | 0.00548 | -0.0598 | -44.4526
-4 | -0.1857 | 0.00532 | -0.0602 | -34.906
-3.5 | -0.1276 | 0.00521 | -0.0607 | -24.4914
-3 | -0.0696 | 0.00508 | -0.0613 | -13.7008
-2.5 | -0.0114 | 0.00498 | -0.0618 | -2.2892
-2 | 0.0467 | 0.00485 | -0.0623 | 9.6289
-1.5 | 0.1047 | 0.00467 | -0.0629 | 22.4197
-1 | 0.163 | 0.00443 | -0.0637 | 36.7946
-0.5 | 0.2216 | 0.00414 | -0.0645 | 53.5266
0 | 0.2803 | 0.0038 | -0.0655 | 73.7632
0.5 | 0.3381 | 0.00385 | -0.0661 | 87.8182
1 | 0.3943 | 0.00415 | -0.0664 | 95.012
1.5 | 0.448 | 0.00482 | -0.0663 | 92.9461
2 | 0.504 | 0.00519 | -0.0665 | 97.1098
2.5 | 0.5601 | 0.00554 | -0.0668 | 101.1011
3 | 0.616 | 0.00591 | -0.0669 | 104.2301
3.5 | 0.6722 | 0.00622 | -0.0671 | 108.0707
4 | 0.7288 | 0.00647 | -0.0674 | 112.643
4.5 | 0.7855 | 0.00668 | -0.0676 | 117.5898
5 | 0.8419 | 0.00692 | -0.0678 | 121.6618
5.5 | 0.898 | 0.00718 | -0.068 | 125.0696
6 | 0.9539 | 0.00744 | -0.0681 | 128.2124
6.5 | 1.0094 | 0.00774 | -0.0682 | 130.4134
7 | 1.0646 | 0.00806 | -0.0682 | 132.0844
7.5 | 1.1196 | 0.00837 | -0.0682 | 133.7634
8 | 1.1736 | 0.00879 | -0.068 | 133.5154
8.5 | 1.2275 | 0.00918 | -0.0679 | 133.7146
9 | 1.2812 | 0.00957 | -0.0676 | 133.8767
9.5 | 1.3337 | 0.01006 | -0.0672 | 132.5746
10 | 1.3852 | 0.01062 | -0.0667 | 130.4331
10.5 | 1.437 | 0.01111 | -0.0662 | 129.3429
11 | 1.4877 | 0.01164 | -0.0655 | 127.8093
11.5 | 1.5359 | 0.01227 | -0.0644 | 125.1752
12 | 1.5769 | 0.01295 | -0.0618 | 121.7683
12.5 | 1.6228 | 0.01378 | -0.0604 | 117.7649
13 | 1.6682 | 0.01456 | -0.059 | 114.5742
13.5 | 1.7114 | 0.0154 | -0.0572 | 111.1299
14 | 1.7517 | 0.01632 | -0.055 | 107.3346
14.5 | 1.7872 | 0.01738 | -0.0521 | 102.8308
15 | 1.8062 | 0.01853 | -0.0464 | 97.4744
15.5 | 1.8211 | 0.02016 | -0.0409 | 90.3323
16 | 1.8371 | 0.02203 | -0.0363 | 83.3908
16.5 | 1.8499 | 0.02442 | -0.0322 | 75.7535
17 | 1.8627 | 0.02707 | -0.0288 | 68.8105
17.5 | 1.871 | 0.03036 | -0.0259 | 61.6271
18 | 1.8735 | 0.0345 | -0.0235 | 54.3043
18.5 | 1.8737 | 0.03923 | -0.0219 | 47.7619
19 | 1.8743 | 0.04435 | -0.0213 | 42.2616
19.5 | 1.8681 | 0.05073 | -0.0216 | 36.8244
20 | 1.862 | 0.05765 | -0.0229 | 32.2984

## 117. Re 12M Mach 0.25 (1)
BIGFOIL.COM POLAR EXPORT
NACA64-311
NACA64-311 |  |  |  | Cl Max: | 1.114 | at alpha= | 8.5 | deg
JavaFoil+Calcfoil stall+Eppler ext transition |  |  |  | L/D Max: | 122.954 | at alpha= | 8 | deg
Re: | 12000000 |  |  | Cd Min: | 0.00467 | at alpha= | -0.5 | deg
Mach: | 0.25 |  |  | Cl=0 at alpha= | -2.6667 | deg
|  |  |  | @ Cl=0.1, Cd= | 0.0051795
|  |  |  | @ Cl=0.4, Cd= | 0.0048744
|  |  |  | @ Cl=0.6, Cd= | 0.09703
alpha (deg) | Cl | Cd | Cm | Cl/Cd
-15 | -0.273 | 0.1099 | -0.025 | -2.486
-14.5 | -0.328 | 0.10294 | -0.026 | -3.185
-14 | -0.375 | 0.0975 | -0.026 | -3.848
-13.5 | -0.418 | 0.09425 | -0.026 | -4.43
-13 | -0.455 | 0.08725 | -0.026 | -5.216
-12.5 | -0.487 | 0.08225 | -0.027 | -5.921
-12 | -0.513 | 0.07688 | -0.028 | -6.668
-11.5 | -0.531 | 0.07259 | -0.028 | -7.319
-11 | -0.55 | 0.06171 | -0.034 | -8.905
-10.5 | -0.56 | 0.05379 | -0.037 | -10.416
-10 | -0.668 | 0.00965 | -0.057 | -69.156
-9.5 | -0.661 | 0.009 | -0.058 | -73.429
-9 | -0.643 | 0.00846 | -0.058 | -75.973
-8.5 | -0.615 | 0.00801 | -0.059 | -76.807
-8 | -0.581 | 0.00763 | -0.06 | -76.155
-7.5 | -0.539 | 0.00758 | -0.06 | -71.087
-7 | -0.492 | 0.00741 | -0.061 | -66.377
-6.5 | -0.442 | 0.00715 | -0.061 | -61.859
-6 | -0.389 | 0.00687 | -0.062 | -56.709
-5.5 | -0.335 | 0.00672 | -0.062 | -49.814
-5 | -0.278 | 0.00657 | -0.063 | -42.337
-4.5 | -0.22 | 0.00641 | -0.063 | -34.321
-4 | -0.161 | 0.00628 | -0.064 | -25.62
-3.5 | -0.101 | 0.00615 | -0.064 | -16.417
-3 | -0.04 | 0.00601 | -0.065 | -6.737
-2.5 | 0.02 | 0.00588 | -0.066 | 3.459
-2 | 0.081 | 0.00525 | -0.066 | 15.496
-1.5 | 0.143 | 0.00502 | -0.067 | 28.365
-1 | 0.204 | 0.00486 | -0.067 | 41.916
-0.5 | 0.265 | 0.00467 | -0.068 | 56.714
0 | 0.326 | 0.00472 | -0.068 | 69.072
0.5 | 0.387 | 0.00478 | -0.069 | 81.09
1 | 0.449 | 0.00523 | -0.069 | 85.837
1.5 | 0.508 | 0.00552 | -0.07 | 92.106
2 | 0.568 | 0.00575 | -0.07 | 98.775
2.5 | 0.628 | 0.00617 | -0.071 | 101.845
3 | 0.687 | 0.00629 | -0.071 | 109.154
3.5 | 0.743 | 0.00692 | -0.072 | 107.478
4 | 0.799 | 0.0071 | -0.072 | 112.653
4.5 | 0.854 | 0.00732 | -0.072 | 116.626
5 | 0.906 | 0.00756 | -0.073 | 119.86
5.5 | 0.954 | 0.00783 | -0.073 | 121.854
6 | 0.997 | 0.00817 | -0.074 | 122.116
6.5 | 1.035 | 0.00848 | -0.074 | 122.01
7 | 1.066 | 0.00883 | -0.075 | 120.738
7.5 | 1.091 | 0.00927 | -0.075 | 117.656
8 | 1.107 | 0.009 | -0.076 | 122.954
8.5 | 1.114 | 0.00952 | -0.076 | 116.94
9 | 1.111 | 0.01 | -0.076 | 111.118
9.5 | 1.098 | 0.01253 | -0.077 | 87.605
10 | 1.073 | 0.0134 | -0.077 | 80.081
10.5 | 1.033 | 0.01458 | -0.077 | 70.859
11 | 0.968 | 0.01757 | -0.075 | 55.121
11.5 | 0.77 | 0.06882 | -0.048 | 11.193
12 | 0.705 | 0.07455 | -0.046 | 9.459
12.5 | 0.631 | 0.08356 | -0.042 | 7.552
13 | 0.555 | 0.09134 | -0.039 | 6.071
13.5 | 0.475 | 0.09703 | -0.039 | 4.89

## 118. Re 12M Mach 0.25 (2)
BIGFOIL.COM POLAR EXPORT
NACA64-311
NACA64-311 |  |  |  | Cl Max: | 1.752 | at alpha= | 15 | deg
XFOIL ncrit=9 |  |  |  | L/D Max: | 132.572 | at alpha= | 7 | deg
Re: | 12000000 |  |  | Cd Min: | 0.22579 | at alpha= | -19.5 | deg
Mach: | 0.25 |  |  | Cl=0 at alpha= | -2.3943 | deg
|  |  |  | @ Cl=0.1, Cd= | 0.0047047
|  |  |  | @ Cl=0.4, Cd= | 0.0042949
|  |  |  | @ Cl=0.6, Cd= | 0.0057845
alpha (deg) | Cl | Cd | Cm | Cl/Cd
-19.5 | -0.7358 | 0.22579 | 0.0426 | -3.2588
-19 | -0.7318 | 0.21255 | 0.0361 | -3.443
-18.5 | -0.7187 | 0.20495 | 0.0318 | -3.5067
-18 | -0.7413 | 0.18483 | 0.0223 | -4.0107
-17.5 | -0.7342 | 0.1764 | 0.0179 | -4.1621
-17 | -1.1831 | 0.079 | -0.0439 | -14.9759
-16.5 | -1.247 | 0.05943 | -0.0589 | -20.9827
-16 | -1.2923 | 0.046 | -0.0689 | -28.0935
-15.5 | -1.325 | 0.03598 | -0.0751 | -36.826
-15 | -1.3469 | 0.02848 | -0.0775 | -47.2928
-14.5 | -1.3647 | 0.02305 | -0.0755 | -59.2061
-14 | -1.354 | 0.01955 | -0.071 | -69.2583
-13.5 | -1.3216 | 0.01698 | -0.0675 | -77.8327
-13 | -1.2674 | 0.01487 | -0.0668 | -85.232
-12.5 | -1.1843 | 0.01281 | -0.0714 | -92.4512
-12 | -1.1345 | 0.01188 | -0.0688 | -95.4966
-11.5 | -1.0808 | 0.01109 | -0.0668 | -97.4572
-11 | -1.0243 | 0.01043 | -0.0653 | -98.2071
-10.5 | -0.9682 | 0.00965 | -0.064 | -100.3316
-10 | -0.9108 | 0.00897 | -0.063 | -101.5385
-9.5 | -0.8519 | 0.00848 | -0.0622 | -100.4599
-9 | -0.7926 | 0.00806 | -0.0616 | -98.3375
-8.5 | -0.7329 | 0.00772 | -0.0613 | -94.9352
-8 | -0.6733 | 0.00737 | -0.061 | -91.3569
-7.5 | -0.614 | 0.00693 | -0.0607 | -88.6003
-7 | -0.5542 | 0.00659 | -0.0606 | -84.0971
-6.5 | -0.4942 | 0.00633 | -0.0607 | -78.0727
-6 | -0.4341 | 0.00612 | -0.0608 | -70.9314
-5.5 | -0.3739 | 0.00592 | -0.061 | -63.1588
-5 | -0.3138 | 0.0057 | -0.0613 | -55.0526
-4.5 | -0.2536 | 0.00554 | -0.0616 | -45.7762
-4 | -0.1933 | 0.00538 | -0.062 | -35.9294
-3.5 | -0.1331 | 0.00524 | -0.0625 | -25.4008
-3 | -0.0729 | 0.00511 | -0.0629 | -14.2661
-2.5 | -0.0127 | 0.005 | -0.0634 | -2.54
-2 | 0.0474 | 0.00488 | -0.064 | 9.7131
-1.5 | 0.1074 | 0.00468 | -0.0646 | 22.9487
-0.5 | 0.2281 | 0.00415 | -0.0662 | 54.9639
0 | 0.2888 | 0.00379 | -0.0673 | 76.2005
0.5 | 0.3485 | 0.00384 | -0.0678 | 90.7552
1.5 | 0.4617 | 0.00484 | -0.068 | 95.3926
2 | 0.5195 | 0.00523 | -0.0682 | 99.3308
2.5 | 0.5771 | 0.00563 | -0.0683 | 102.5044
3 | 0.6349 | 0.00602 | -0.0684 | 105.4651
3.5 | 0.6933 | 0.00633 | -0.0685 | 109.5261
4 | 0.7521 | 0.00657 | -0.0686 | 114.4749
4.5 | 0.8109 | 0.00682 | -0.0687 | 118.9003
5 | 0.8698 | 0.00706 | -0.0687 | 123.2011
5.5 | 0.9282 | 0.00735 | -0.0687 | 126.2857
6 | 0.9868 | 0.00764 | -0.0685 | 129.1623
6.5 | 1.0447 | 0.008 | -0.0682 | 130.5875
7 | 1.103 | 0.00832 | -0.0679 | 132.5721
7.5 | 1.1603 | 0.00876 | -0.0674 | 132.4543
8 | 1.2176 | 0.00919 | -0.0668 | 132.4918
8.5 | 1.2746 | 0.00965 | -0.066 | 132.0829
9 | 1.3302 | 0.01024 | -0.0649 | 129.9023
9.5 | 1.3858 | 0.01083 | -0.0637 | 127.9594
10 | 1.4406 | 0.01146 | -0.0624 | 125.7068
10.5 | 1.4936 | 0.01225 | -0.0606 | 121.9265
11 | 1.5443 | 0.01319 | -0.0584 | 117.0811
11.5 | 1.5926 | 0.01401 | -0.0557 | 113.6759
12 | 1.6348 | 0.01497 | -0.0518 | 109.2051
12.5 | 1.678 | 0.01624 | -0.0483 | 103.3251
13 | 1.7122 | 0.0177 | -0.0435 | 96.7345
13.5 | 1.7279 | 0.01938 | -0.036 | 89.1589
14 | 1.7417 | 0.02163 | -0.0296 | 80.5224
14.5 | 1.7503 | 0.02467 | -0.0238 | 70.9485
15 | 1.752 | 0.02864 | -0.0189 | 61.1732
15.5 | 1.744 | 0.03395 | -0.0152 | 51.3697
16 | 1.7276 | 0.04071 | -0.0131 | 42.4367
16.5 | 1.7026 | 0.04925 | -0.0132 | 34.5706
17 | 1.6744 | 0.05937 | -0.0156 | 28.2028
17.5 | 1.6388 | 0.07188 | -0.0208 | 22.7991
18 | 1.5975 | 0.08681 | -0.0289 | 18.4023
18.5 | 1.5526 | 0.10409 | -0.0397 | 14.9159
19 | 1.5027 | 0.12392 | -0.0531 | 12.1264
19.5 | 1.4324 | 0.14889 | -0.0706 | 9.6205
20 | 1.237 | 0.2048 | -0.112 | 6.04

## 119. Re 12M Mach 0.50 (1)
BIGFOIL.COM POLAR EXPORT
NACA64-311
NACA64-311 |  |  |  | Cl Max: | 1.203 | at alpha= | 20 | deg
JavaFoil+Calcfoil stall+Eppler ext transition |  |  |  | L/D Max: | 115.326 | at alpha= | 5 | deg
Re: | 12000000 |  |  | Cd Min: | 0.00467 | at alpha= | 0 | deg
Mach: | 0.5 |  |  | Cl=0 at alpha= | -2.6691 | deg
|  |  |  | @ Cl=0.1, Cd= | 0.0052143
|  |  |  | @ Cl=0.4, Cd= | 0.0047163
|  |  |  | @ Cl=0.6, Cd= | 0.0056451
alpha (deg) | Cl | Cd | Cm | Cl/Cd
-20 | -0.94 | 0.15377 | -0.031 | -6.114
-19.5 | -0.919 | 0.13984 | -0.033 | -6.573
-19 | -0.893 | 0.13198 | -0.033 | -6.766
-18.5 | -0.863 | 0.12953 | -0.032 | -6.664
-18 | -0.833 | 0.12708 | -0.031 | -6.557
-17.5 | -0.807 | 0.11892 | -0.032 | -6.784
-17 | -0.779 | 0.12537 | -0.032 | -6.216
-16.5 | -0.753 | 0.11785 | -0.032 | -6.393
-16 | -0.725 | 0.11164 | -0.032 | -6.496
-15.5 | -0.701 | 0.10249 | -0.034 | -6.837
-15 | -0.68 | 0.08956 | -0.037 | -7.588
-14.5 | -0.663 | 0.07476 | -0.041 | -8.874
-14 | -0.617 | 0.09701 | -0.032 | -6.357
-13.5 | -0.59 | 0.08836 | -0.033 | -6.68
-13 | -0.561 | 0.08867 | -0.031 | -6.324
-12.5 | -0.554 | 0.06119 | -0.043 | -9.049
-12 | -0.585 | 0.02098 | -0.057 | -27.902
-11.5 | -0.569 | 0.0149 | -0.059 | -38.197
-11 | -0.453 | 0.07334 | -0.031 | -6.173
-10.5 | -0.427 | 0.06536 | -0.034 | -6.532
-10 | -0.409 | 0.05178 | -0.043 | -7.893
-9.5 | -0.444 | 0.01244 | -0.062 | -35.649
-9 | -0.42 | 0.01009 | -0.064 | -41.602
-8.5 | -0.317 | 0.05518 | -0.031 | -5.74
-8 | -0.29 | 0.04956 | -0.034 | -5.86
-7.5 | -0.265 | 0.04425 | -0.039 | -5.992
-7 | -0.438 | 0.00769 | -0.068 | -56.964
-6.5 | -0.443 | 0.00776 | -0.068 | -57.031
-6 | -0.409 | 0.00744 | -0.069 | -54.937
-5.5 | -0.36 | 0.00709 | -0.07 | -50.802
-5 | -0.304 | 0.00671 | -0.07 | -45.298
-4.5 | -0.243 | 0.00648 | -0.071 | -37.434
-4 | -0.178 | 0.00628 | -0.071 | -28.404
-3.5 | -0.112 | 0.0061 | -0.072 | -18.427
-3 | -0.045 | 0.00597 | -0.073 | -7.566
-2.5 | 0.023 | 0.00587 | -0.073 | 3.872
-2 | 0.091 | 0.00525 | -0.074 | 17.309
-1.5 | 0.159 | 0.00498 | -0.074 | 31.954
-1 | 0.228 | 0.00499 | -0.075 | 45.669
-0.5 | 0.296 | 0.00478 | -0.076 | 61.926
0 | 0.365 | 0.00467 | -0.076 | 78.127
0.5 | 0.433 | 0.00476 | -0.077 | 90.919
1 | 0.501 | 0.0053 | -0.077 | 94.629
1.5 | 0.568 | 0.00565 | -0.078 | 100.444
2 | 0.634 | 0.00564 | -0.078 | 112.367
2.5 | 0.7 | 0.00625 | -0.079 | 111.88
3 | 0.764 | 0.00713 | -0.079 | 107.111
3.5 | 0.826 | 0.00748 | -0.08 | 110.355
4 | 0.884 | 0.00777 | -0.08 | 113.754
4.5 | 0.938 | 0.00817 | -0.081 | 114.738
5 | 0.985 | 0.00854 | -0.082 | 115.326
5.5 | 1.016 | 0.00904 | -0.082 | 112.359
6 | 1.015 | 0.00899 | -0.082 | 112.888
6.5 | 0.936 | 0.00995 | -0.083 | 94.048
7 | 0.64 | 0.01273 | -0.083 | 50.229
7.5 | 0.675 | 0.01293 | -0.084 | 52.21
8 | 0.576 | 0.05111 | -0.046 | 11.271
8.5 | 0.601 | 0.05585 | -0.044 | 10.76
9 | 0.769 | 0.01442 | -0.085 | 53.35
9.5 | 0.795 | 0.01591 | -0.084 | 50.011
10 | 0.748 | 0.0353 | -0.073 | 21.179
10.5 | 0.705 | 0.0733 | -0.044 | 9.613
11 | 0.879 | 0.01903 | -0.084 | 46.203
11.5 | 0.885 | 0.02507 | -0.082 | 35.303
12 | 0.791 | 0.07806 | -0.053 | 10.138
12.5 | 0.816 | 0.08398 | -0.053 | 9.722
13 | 0.973 | 0.02777 | -0.083 | 35.042
13.5 | 0.889 | 0.07644 | -0.063 | 11.635
14 | 0.905 | 0.0881 | -0.059 | 10.27
14.5 | 0.925 | 0.09874 | -0.057 | 9.368
15 | 0.944 | 0.10127 | -0.053 | 9.318
15.5 | 0.977 | 0.10308 | -0.057 | 9.475
16 | 1.019 | 0.09795 | -0.064 | 10.401
16.5 | 1.05 | 0.10007 | -0.066 | 10.497
17 | 1.048 | 0.12526 | -0.055 | 8.368
17.5 | 1.078 | 0.12877 | -0.058 | 8.368
18 | 1.109 | 0.12961 | -0.06 | 8.555
18.5 | 1.138 | 0.13454 | -0.062 | 8.455
19 | 1.16 | 0.14392 | -0.061 | 8.06
19.5 | 1.176 | 0.1661 | -0.058 | 7.082
20 | 1.203 | 0.16616 | -0.059 | 7.241

## 120. Re 12M Mach 0.50 (2)
BIGFOIL.COM POLAR EXPORT
NACA64-311
NACA64-311 |  |  |  | Cl Max: | 1.2751 | at alpha= | 7.5 | deg
XFOIL ncrit=9 |  |  |  | L/D Max: | 444.561 | at alpha= | -0.5 | deg
Re: | 12000000 |  |  | Cd Min: | 0.26643 | at alpha= | -20 | deg
Mach: | 0.5 |  |  | Cl=0 at alpha= | -2.3474 | deg
|  |  |  | @ Cl=0.1, Cd= | 0.00068702
|  |  |  | @ Cl=0.4, Cd= | 0.0038428
|  |  |  | @ Cl=0.6, Cd= | 0.00556
alpha (deg) | Cl | Cd | Cm | Cl/Cd
-20 | -0.7953 | 0.26643 | 0.0588 | -2.985
-19 | -0.7551 | 0.24718 | 0.0483 | -3.0549
-18.5 | -0.7332 | 0.23915 | 0.0434 | -3.0659
-18 | -0.7115 | 0.23146 | 0.0386 | -3.074
-17.5 | -0.6912 | 0.22288 | 0.0338 | -3.1012
-17 | -0.674 | 0.21247 | 0.0286 | -3.1722
-16.5 | -0.4944 | 0.17146 | 0.0132 | -2.8835
-16 | -0.4805 | 0.16446 | 0.0083 | -2.9217
-15.5 | -0.4709 | 0.15659 | 0.0029 | -3.0072
-15 | -0.46 | 0.14943 | -0.0023 | -3.0784
-14 | -0.4478 | 0.1364 | -0.0132 | -3.283
-13.5 | -0.4392 | 0.12847 | -0.0197 | -3.4187
-13 | -0.434 | 0.11998 | -0.0248 | -3.6173
-12.5 | -0.4304 | 0.11072 | -0.0305 | -3.8873
-12 | -0.4405 | 0.09848 | -0.038 | -4.473
-11.5 | -0.4455 | 0.08759 | -0.0443 | -5.0862
-11 | -0.4491 | 0.07709 | -0.0501 | -5.8257
-10.5 | -0.4662 | 0.06447 | -0.0573 | -7.2313
-10 | -0.4827 | 0.05204 | -0.0645 | -9.2756
-9.5 | -0.4985 | 0.03788 | -0.0747 | -13.16
-9 | -0.5294 | 0.02702 | -0.0828 | -19.5929
-8.5 | -0.5666 | 0.02006 | -0.0863 | -28.2453
-8 | -0.6024 | 0.01619 | -0.0821 | -37.2082
-7.5 | -0.6226 | 0.00941 | -0.0784 | -66.1637
-7 | -0.6282 | 0.00291 | -0.075 | -215.8763
-6.5 | -0.5795 | 0.00138 | -0.0723 | -419.9275
-6 | -0.5115 | 0.00109 | -0.0705 | -469.2661
-5.5 | -0.4404 | 0.00096 | -0.0694 | -458.75
-5 | -0.3691 | 0.0009 | -0.0686 | -410.1111
-4.5 | -0.2985 | 0.00085 | -0.0682 | -351.1765
-4 | -0.2284 | 0.00081 | -0.068 | -281.9753
-3.5 | -0.1588 | 0.00078 | -0.0681 | -203.5897
-3 | -0.0896 | 0.00076 | -0.0683 | -117.8947
-2.5 | -0.0209 | 0.00073 | -0.0687 | -28.6301
-2 | 0.0476 | 0.00071 | -0.0692 | 67.0423
-1.5 | 0.116 | 0.00068 | -0.0699 | 170.5882
-1 | 0.1844 | 0.00063 | -0.0708 | 292.6984
-0.5 | 0.2534 | 0.00057 | -0.0721 | 444.5614
0 | 0.3264 | 0.00378 | -0.0749 | 86.3492
0.5 | 0.3949 | 0.00383 | -0.0755 | 103.107
1 | 0.4626 | 0.004 | -0.0759 | 115.65
1.5 | 0.5227 | 0.00494 | -0.0752 | 105.8097
2 | 0.5877 | 0.00546 | -0.075 | 107.6374
2.5 | 0.6529 | 0.00599 | -0.0746 | 108.9983
3 | 0.719 | 0.00646 | -0.0742 | 111.3003
3.5 | 0.7873 | 0.00677 | -0.0738 | 116.2925
4 | 0.8561 | 0.00708 | -0.0732 | 120.9181
4.5 | 0.9256 | 0.00739 | -0.0724 | 125.2503
5 | 0.9953 | 0.00776 | -0.0711 | 128.2603
5.5 | 1.0653 | 0.00819 | -0.0695 | 130.0733
6 | 1.1355 | 0.00871 | -0.0673 | 130.3674
6.5 | 1.2051 | 0.00937 | -0.0644 | 128.6126
7 | 1.2622 | 0.01102 | -0.0588 | 114.5372
7.5 | 1.2751 | 0.016 | -0.0483 | 79.6937
8 | 1.2698 | 0.02303 | -0.0383 | 55.1368
8.5 | 1.2385 | 0.02887 | -0.0269 | 42.8992
9 | 1.1991 | 0.03626 | -0.0203 | 33.0695
9.5 | 1.1602 | 0.04521 | -0.0188 | 25.6625
10 | 1.1225 | 0.05596 | -0.022 | 20.059
10.5 | 1.0891 | 0.06847 | -0.029 | 15.9062
11.5 | 1.0371 | 0.09819 | -0.0492 | 10.5622
12 | 1.0252 | 0.11455 | -0.0596 | 8.9498
12.5 | 1.0142 | 0.1293 | -0.0691 | 7.8438

## 121. Re 14M Mach 0.00 (1)
BIGFOIL.COM POLAR EXPORT
NACA64-311
NACA64-311 |  |  |  | Cl Max: | 1.169 | at alpha= | 10 | deg
JavaFoil+Calcfoil stall+Eppler ext transition |  |  |  | L/D Max: | 128.132 | at alpha= | 9 | deg
Re: | 14000000 |  |  | Cd Min: | 0.00467 | at alpha= | 0 | deg
Mach: | 0 |  |  | Cl=0 at alpha= | -2.6695 | deg
|  |  |  | @ Cl=0.1, Cd= | 0.0051852
|  |  |  | @ Cl=0.4, Cd= | 0.0051605
|  |  |  | @ Cl=0.6, Cd= | 0.0061962
alpha (deg) | Cl | Cd | Cm | Cl/Cd
-16 | -0.555 | 0.11294 | -0.025 | -4.91
-15.5 | -0.574 | 0.10802 | -0.025 | -5.314
-15 | -0.592 | 0.10159 | -0.026 | -5.831
-14.5 | -0.605 | 0.09582 | -0.026 | -6.317
-14 | -0.616 | 0.08987 | -0.027 | -6.849
-13.5 | -0.622 | 0.08578 | -0.027 | -7.25
-13 | -0.632 | 0.07492 | -0.032 | -8.439
-12.5 | -0.635 | 0.06945 | -0.033 | -9.145
-12 | -0.639 | 0.06137 | -0.036 | -10.408
-11.5 | -0.736 | 0.01273 | -0.052 | -57.823
-11 | -0.741 | 0.01001 | -0.054 | -74.051
-10.5 | -0.732 | 0.00907 | -0.055 | -80.676
-10 | -0.713 | 0.00846 | -0.055 | -84.27
-9.5 | -0.686 | 0.00814 | -0.056 | -84.222
-9 | -0.654 | 0.00795 | -0.057 | -82.222
-8.5 | -0.618 | 0.00771 | -0.057 | -80.166
-8 | -0.577 | 0.00747 | -0.058 | -77.322
-7.5 | -0.532 | 0.00723 | -0.058 | -73.537
-7 | -0.483 | 0.00698 | -0.059 | -69.29
-6.5 | -0.433 | 0.00681 | -0.059 | -63.513
-6 | -0.38 | 0.00666 | -0.06 | -57.017
-5.5 | -0.326 | 0.00646 | -0.06 | -50.447
-5 | -0.27 | 0.00631 | -0.061 | -42.848
-4.5 | -0.214 | 0.00616 | -0.061 | -34.633
-4 | -0.156 | 0.00605 | -0.062 | -25.809
-3.5 | -0.098 | 0.00592 | -0.062 | -16.535
-3 | -0.039 | 0.00587 | -0.063 | -6.687
-2.5 | 0.02 | 0.00574 | -0.063 | 3.434
-2 | 0.079 | 0.00526 | -0.064 | 14.99
-1.5 | 0.138 | 0.00505 | -0.065 | 27.311
-1 | 0.197 | 0.0049 | -0.065 | 40.281
-0.5 | 0.257 | 0.00481 | -0.066 | 53.34
0 | 0.316 | 0.00467 | -0.066 | 67.7
0.5 | 0.375 | 0.00508 | -0.066 | 73.821
1 | 0.434 | 0.00527 | -0.067 | 82.409
1.5 | 0.492 | 0.00554 | -0.067 | 88.916
2 | 0.55 | 0.00586 | -0.068 | 93.948
2.5 | 0.608 | 0.00625 | -0.068 | 97.254
3 | 0.665 | 0.00676 | -0.069 | 98.436
3.5 | 0.721 | 0.00663 | -0.069 | 108.792
4 | 0.776 | 0.00682 | -0.07 | 113.785
4.5 | 0.829 | 0.00701 | -0.07 | 118.226
5 | 0.881 | 0.00724 | -0.071 | 121.716
5.5 | 0.93 | 0.00745 | -0.071 | 124.921
6 | 0.975 | 0.00769 | -0.071 | 126.762
6.5 | 1.017 | 0.00796 | -0.072 | 127.656
7 | 1.054 | 0.00826 | -0.072 | 127.535
7.5 | 1.087 | 0.0086 | -0.073 | 126.288
8 | 1.114 | 0.00896 | -0.073 | 124.375
8.5 | 1.137 | 0.00937 | -0.074 | 121.324
9 | 1.154 | 0.009 | -0.074 | 128.132
9.5 | 1.164 | 0.00944 | -0.074 | 123.29
10 | 1.169 | 0.00987 | -0.075 | 118.422
10.5 | 1.168 | 0.01233 | -0.075 | 94.741
11 | 1.162 | 0.01285 | -0.075 | 90.381
11.5 | 1.143 | 0.01369 | -0.075 | 83.481
12 | 1.114 | 0.01458 | -0.075 | 76.443
12.5 | 1.077 | 0.01597 | -0.075 | 67.425
13 | 1.03 | 0.01851 | -0.074 | 55.648
13.5 | 0.98 | 0.02198 | -0.073 | 44.611
14 | 0.911 | 0.03244 | -0.07 | 28.087
14.5 | 0.785 | 0.08548 | -0.051 | 9.178
15 | 0.744 | 0.09653 | -0.048 | 7.703

## 122. Re 14M Mach 0.00 (2)
BIGFOIL.COM POLAR EXPORT
NACA64-311
NACA64-311 |  |  |  | Cl Max: | 1.9256 | at alpha= | 20 | deg
XFOIL ncrit=9 |  |  |  | L/D Max: | 138.104 | at alpha= | 9 | deg
Re: | 14000000 |  |  | Cd Min: | 0.04607 | at alpha= | 20 | deg
Mach: | 0 |  |  | Cl=0 at alpha= | -2.4038 | deg
|  |  |  | @ Cl=0.1, Cd= | 0.0046329
|  |  |  | @ Cl=0.4, Cd= | 0.0044424
|  |  |  | @ Cl=0.6, Cd= | 0.0057413
alpha (deg) | Cl | Cd | Cm | Cl/Cd
-20 | -1.6448 | 0.03539 | -0.061 | -46.4764
-19.5 | -1.6333 | 0.03156 | -0.0621 | -51.7522
-19 | -1.629 | 0.02728 | -0.0627 | -59.7141
-18.5 | -1.6262 | 0.02329 | -0.0623 | -69.824
-18 | -1.6063 | 0.02106 | -0.0612 | -76.2726
-17.5 | -1.5931 | 0.01898 | -0.0582 | -83.9357
-17 | -1.5596 | 0.01769 | -0.0566 | -88.1628
-16.5 | -1.5224 | 0.01656 | -0.0551 | -91.9324
-16 | -1.4822 | 0.01556 | -0.0539 | -95.2571
-15.5 | -1.4402 | 0.01464 | -0.0527 | -98.3743
-15 | -1.3976 | 0.01364 | -0.0516 | -102.4633
-14.5 | -1.3541 | 0.01266 | -0.0505 | -106.9589
-14 | -1.2991 | 0.01182 | -0.0516 | -109.9069
-13.5 | -1.241 | 0.01112 | -0.0531 | -111.6007
-13 | -1.171 | 0.01047 | -0.0572 | -111.8434
-12.5 | -1.1233 | 0.01006 | -0.0561 | -111.66
-11.5 | -1.0211 | 0.00917 | -0.0555 | -111.3522
-11 | -0.9688 | 0.00868 | -0.0553 | -111.6129
-10.5 | -0.9157 | 0.00823 | -0.0553 | -111.2637
-10 | -0.8615 | 0.00789 | -0.0555 | -109.1888
-9.5 | -0.8066 | 0.00759 | -0.0557 | -106.2714
-8.5 | -0.6957 | 0.00706 | -0.0562 | -98.5411
-8 | -0.6399 | 0.00676 | -0.0565 | -94.6598
-7.5 | -0.5839 | 0.00646 | -0.0568 | -90.387
-7 | -0.5276 | 0.0062 | -0.0572 | -85.0968
-6.5 | -0.4708 | 0.00601 | -0.0576 | -78.3361
-5.5 | -0.3566 | 0.00567 | -0.0585 | -62.8924
-5 | -0.2994 | 0.00548 | -0.059 | -54.635
-4 | -0.1843 | 0.00521 | -0.06 | -35.3743
-3.5 | -0.1266 | 0.0051 | -0.0605 | -24.8235
-3 | -0.0688 | 0.00498 | -0.061 | -13.8153
-2.5 | -0.0111 | 0.00489 | -0.0616 | -2.2699
-2 | 0.0466 | 0.00479 | -0.0621 | 9.7286
-1.5 | 0.1044 | 0.00462 | -0.0627 | 22.5974
-1 | 0.1623 | 0.00445 | -0.0634 | 36.4719
-0.5 | 0.2204 | 0.00422 | -0.0641 | 52.2275
0 | 0.2787 | 0.00388 | -0.0651 | 71.8299
0.5 | 0.3363 | 0.00387 | -0.0658 | 86.8992
1 | 0.3908 | 0.00436 | -0.0659 | 89.633
1.5 | 0.4455 | 0.00485 | -0.066 | 91.8557
2 | 0.5014 | 0.0052 | -0.0663 | 96.4231
2.5 | 0.5575 | 0.00549 | -0.0666 | 101.5483
3 | 0.6133 | 0.00582 | -0.0668 | 105.378
3.5 | 0.6694 | 0.0061 | -0.067 | 109.7377
4 | 0.7258 | 0.00632 | -0.0673 | 114.8418
4.5 | 0.7821 | 0.00653 | -0.0676 | 119.7703
5 | 0.8383 | 0.00674 | -0.0679 | 124.3769
5.5 | 0.8939 | 0.007 | -0.0681 | 127.7
6 | 0.9496 | 0.00723 | -0.0683 | 131.3416
6.5 | 1.0046 | 0.00753 | -0.0684 | 133.413
7 | 1.0595 | 0.00782 | -0.0685 | 135.4859
7.5 | 1.1141 | 0.00813 | -0.0686 | 137.0357
8 | 1.1678 | 0.00852 | -0.0685 | 137.0657
8.5 | 1.2214 | 0.00887 | -0.0685 | 137.7001
9 | 1.2747 | 0.00923 | -0.0684 | 138.104
9.5 | 1.3268 | 0.0097 | -0.0681 | 136.7835
10 | 1.3782 | 0.01021 | -0.0678 | 134.9853
10.5 | 1.4297 | 0.01066 | -0.0675 | 134.1182
11 | 1.4803 | 0.01115 | -0.067 | 132.7623
11.5 | 1.5294 | 0.01174 | -0.0664 | 130.2726
12 | 1.5748 | 0.01236 | -0.065 | 127.411
12.5 | 1.617 | 0.01304 | -0.063 | 124.0031
13 | 1.663 | 0.01373 | -0.062 | 121.1216
13.5 | 1.7073 | 0.01447 | -0.0607 | 117.9889
14 | 1.7496 | 0.01526 | -0.0591 | 114.6527
14.5 | 1.789 | 0.01615 | -0.0571 | 110.774
15 | 1.824 | 0.01715 | -0.0545 | 106.3557
15.5 | 1.8406 | 0.01834 | -0.0486 | 100.3599
16 | 1.8566 | 0.01978 | -0.0434 | 93.8625
16.5 | 1.8699 | 0.02171 | -0.0387 | 86.1308
17 | 1.8852 | 0.02377 | -0.035 | 79.3101
17.5 | 1.8969 | 0.02633 | -0.0316 | 72.0433
19.5 | 1.9248 | 0.04097 | -0.0239 | 46.9807
20 | 1.9256 | 0.04607 | -0.0236 | 41.7973

## 123. Re 14M Mach 0.10 (1)
BIGFOIL.COM POLAR EXPORT
NACA64-311
NACA64-311 |  |  |  | Cl Max: | 1.16 | at alpha= | 10 | deg
JavaFoil+Calcfoil stall+Eppler ext transition |  |  |  | L/D Max: | 126.86 | at alpha= | 6.5 | deg
Re: | 14000000 |  |  | Cd Min: | 0.00469 | at alpha= | 0 | deg
Mach: | 0.1 |  |  | Cl=0 at alpha= | -2.6695 | deg
|  |  |  | @ Cl=0.1, Cd= | 0.005183
|  |  |  | @ Cl=0.4, Cd= | 0.0051519
|  |  |  | @ Cl=0.6, Cd= | 0.0061898
alpha (deg) | Cl | Cd | Cm | Cl/Cd
-16 | -0.517 | 0.11432 | -0.025 | -4.523
-15.5 | -0.54 | 0.10827 | -0.026 | -4.991
-15 | -0.562 | 0.10391 | -0.026 | -5.405
-14.5 | -0.578 | 0.09766 | -0.026 | -5.917
-14 | -0.591 | 0.09225 | -0.027 | -6.408
-13.5 | -0.602 | 0.08575 | -0.028 | -7.018
-13 | -0.613 | 0.07735 | -0.03 | -7.922
-12.5 | -0.617 | 0.07255 | -0.031 | -8.511
-12 | -0.619 | 0.06809 | -0.032 | -9.089
-11.5 | -0.715 | 0.01506 | -0.051 | -47.512
-11 | -0.73 | 0.01041 | -0.054 | -70.157
-10.5 | -0.725 | 0.00924 | -0.055 | -78.412
-10 | -0.709 | 0.00858 | -0.056 | -82.639
-9.5 | -0.684 | 0.00821 | -0.056 | -83.235
-9 | -0.653 | 0.00803 | -0.057 | -81.345
-8.5 | -0.618 | 0.00779 | -0.057 | -79.37
-8 | -0.578 | 0.00753 | -0.058 | -76.786
-7.5 | -0.533 | 0.0073 | -0.058 | -73.072
-7 | -0.485 | 0.00705 | -0.059 | -68.802
-6.5 | -0.434 | 0.0068 | -0.06 | -63.87
-6 | -0.381 | 0.00666 | -0.06 | -57.305
-5.5 | -0.327 | 0.00652 | -0.061 | -50.196
-5 | -0.271 | 0.00636 | -0.061 | -42.663
-4.5 | -0.215 | 0.00622 | -0.062 | -34.482
-4 | -0.157 | 0.00607 | -0.062 | -25.81
-3.5 | -0.098 | 0.00597 | -0.063 | -16.475
-3 | -0.039 | 0.00585 | -0.063 | -6.74
-2.5 | 0.02 | 0.00572 | -0.064 | 3.462
-2 | 0.079 | 0.00526 | -0.064 | 15.049
-1.5 | 0.139 | 0.00504 | -0.065 | 27.518
-1 | 0.198 | 0.00492 | -0.065 | 40.29
-0.5 | 0.258 | 0.00483 | -0.066 | 53.352
0 | 0.318 | 0.00469 | -0.066 | 67.738
0.5 | 0.377 | 0.00507 | -0.067 | 74.33
1 | 0.436 | 0.00528 | -0.067 | 82.591
1.5 | 0.495 | 0.00556 | -0.068 | 88.896
2 | 0.553 | 0.00589 | -0.068 | 93.861
2.5 | 0.611 | 0.00626 | -0.069 | 97.678
3 | 0.669 | 0.00677 | -0.069 | 98.798
3.5 | 0.724 | 0.00667 | -0.07 | 108.634
4 | 0.779 | 0.00684 | -0.07 | 114.01
4.5 | 0.833 | 0.00704 | -0.071 | 118.42
5 | 0.885 | 0.00724 | -0.071 | 122.18
5.5 | 0.934 | 0.0075 | -0.071 | 124.553
6 | 0.979 | 0.00775 | -0.072 | 126.246
6.5 | 1.02 | 0.00804 | -0.072 | 126.86
7 | 1.056 | 0.00833 | -0.073 | 126.812
7.5 | 1.088 | 0.00861 | -0.073 | 126.353
8 | 1.114 | 0.00907 | -0.074 | 122.927
8.5 | 1.135 | 0.00947 | -0.074 | 119.818
9 | 1.15 | 0.00915 | -0.074 | 125.596
9.5 | 1.158 | 0.00956 | -0.075 | 121.087
10 | 1.16 | 0.01001 | -0.075 | 115.825
10.5 | 1.155 | 0.01252 | -0.075 | 92.261
11 | 1.144 | 0.01312 | -0.076 | 87.195
11.5 | 1.12 | 0.01398 | -0.076 | 80.128
12 | 1.085 | 0.01502 | -0.076 | 72.245
12.5 | 1.04 | 0.0168 | -0.075 | 61.923
13 | 0.981 | 0.02109 | -0.073 | 46.489
13.5 | 0.912 | 0.02961 | -0.071 | 30.806
14 | 0.778 | 0.08115 | -0.052 | 9.589
14.5 | 0.733 | 0.09251 | -0.048 | 7.919
15 | 0.691 | 0.10142 | -0.045 | 6.817

## 124. Re 14M Mach 0.10 (2)
BIGFOIL.COM POLAR EXPORT
NACA64-311
NACA64-311 |  |  |  | Cl Max: | 1.9046 | at alpha= | 19 | deg
XFOIL ncrit=9 |  |  |  | L/D Max: | 137.588 | at alpha= | 9 | deg
Re: | 14000000 |  |  | Cd Min: | 0.05319 | at alpha= | 20 | deg
Mach: | 0.1 |  |  | Cl=0 at alpha= | -2.4028 | deg
|  |  |  | @ Cl=0.1, Cd= | 0.0046435
|  |  |  | @ Cl=0.4, Cd= | 0.0044272
|  |  |  | @ Cl=0.6, Cd= | 0.0057384
alpha (deg) | Cl | Cd | Cm | Cl/Cd
-20 | -1.5661 | 0.04825 | -0.0586 | -32.458
-19 | -1.5845 | 0.03468 | -0.0647 | -45.6892
-18.5 | -1.5935 | 0.02878 | -0.066 | -55.3683
-18 | -1.5821 | 0.02524 | -0.066 | -62.6823
-17.5 | -1.5788 | 0.02152 | -0.0646 | -73.3643
-17 | -1.5631 | 0.0195 | -0.0616 | -80.159
-16.5 | -1.5321 | 0.01786 | -0.0595 | -85.7839
-16 | -1.4949 | 0.01654 | -0.0577 | -90.3809
-15.5 | -1.4538 | 0.01544 | -0.0561 | -94.158
-15 | -1.4102 | 0.01447 | -0.0548 | -97.4568
-14.5 | -1.3658 | 0.01348 | -0.0534 | -101.3205
-14 | -1.3133 | 0.0124 | -0.0538 | -105.9113
-13.5 | -1.2555 | 0.01151 | -0.055 | -109.0791
-13 | -1.1825 | 0.01075 | -0.0593 | -110
-12.5 | -1.1344 | 0.0103 | -0.058 | -110.1359
-12 | -1.0831 | 0.00984 | -0.0574 | -110.0711
-11.5 | -1.0305 | 0.0094 | -0.057 | -109.6277
-11 | -0.9776 | 0.00887 | -0.0567 | -110.2142
-10.5 | -0.924 | 0.00837 | -0.0565 | -110.3943
-10 | -0.8692 | 0.00799 | -0.0565 | -108.786
-9.5 | -0.8137 | 0.00767 | -0.0566 | -106.0887
-9 | -0.7577 | 0.00739 | -0.0567 | -102.5304
-8.5 | -0.7014 | 0.00712 | -0.0569 | -98.5112
-8 | -0.6451 | 0.00682 | -0.0571 | -94.5894
-7.5 | -0.5885 | 0.00651 | -0.0574 | -90.3994
-7 | -0.5316 | 0.00623 | -0.0577 | -85.3291
-6.5 | -0.4744 | 0.00603 | -0.0581 | -78.6733
-6 | -0.4169 | 0.00586 | -0.0585 | -71.1433
-5.5 | -0.3593 | 0.00569 | -0.0589 | -63.1459
-5 | -0.3016 | 0.00549 | -0.0593 | -54.9362
-4 | -0.1857 | 0.00522 | -0.0603 | -35.5747
-3.5 | -0.1276 | 0.00511 | -0.0608 | -24.9706
-3 | -0.0694 | 0.00498 | -0.0613 | -13.9357
-2.5 | -0.0113 | 0.00489 | -0.0619 | -2.3108
-2 | 0.0468 | 0.00479 | -0.0624 | 9.7704
-1.5 | 0.1049 | 0.00463 | -0.063 | 22.6566
-1 | 0.1631 | 0.00445 | -0.0637 | 36.6517
-0.5 | 0.2216 | 0.00422 | -0.0644 | 52.5118
0 | 0.2802 | 0.00387 | -0.0655 | 72.4031
0.5 | 0.3382 | 0.00387 | -0.0661 | 87.3902
1.5 | 0.448 | 0.00486 | -0.0663 | 92.1811
2 | 0.5042 | 0.00521 | -0.0666 | 96.7754
2.5 | 0.5606 | 0.0055 | -0.0669 | 101.9273
3 | 0.6168 | 0.00584 | -0.0671 | 105.6164
3.5 | 0.6733 | 0.00611 | -0.0673 | 110.1964
4 | 0.7301 | 0.00633 | -0.0676 | 115.3397
4.5 | 0.7867 | 0.00655 | -0.0678 | 120.1069
5 | 0.8433 | 0.00676 | -0.0681 | 124.7485
5.5 | 0.8994 | 0.00703 | -0.0682 | 127.9374
6 | 0.9556 | 0.00727 | -0.0684 | 131.4443
6.5 | 1.011 | 0.00758 | -0.0685 | 133.3773
7 | 1.0665 | 0.00786 | -0.0685 | 135.687
7.5 | 1.1215 | 0.00819 | -0.0685 | 136.9353
8 | 1.1756 | 0.00859 | -0.0684 | 136.8568
8.5 | 1.23 | 0.00894 | -0.0682 | 137.5839
9 | 1.2837 | 0.00933 | -0.068 | 137.5884
9.5 | 1.3361 | 0.00984 | -0.0676 | 135.7825
10 | 1.3884 | 0.01033 | -0.0672 | 134.4046
10.5 | 1.4404 | 0.01081 | -0.0667 | 133.247
11 | 1.4912 | 0.01136 | -0.066 | 131.2676
11.5 | 1.5402 | 0.01204 | -0.0651 | 127.9236
12 | 1.5849 | 0.01269 | -0.0633 | 124.8936
12.5 | 1.6292 | 0.01333 | -0.0614 | 122.2206
13 | 1.6753 | 0.01407 | -0.0601 | 119.0689
13.5 | 1.7194 | 0.01489 | -0.0584 | 115.4735
14 | 1.7605 | 0.01581 | -0.0563 | 111.3536
14.5 | 1.797 | 0.01689 | -0.0536 | 106.3943
15 | 1.8196 | 0.01806 | -0.0484 | 100.753
15.5 | 1.8332 | 0.0196 | -0.0424 | 93.5306
16 | 1.8494 | 0.02137 | -0.0377 | 86.5419
16.5 | 1.8624 | 0.02364 | -0.0333 | 78.7817
18 | 1.8974 | 0.03237 | -0.0244 | 58.616
18.5 | 1.9016 | 0.03653 | -0.0225 | 52.0558
19 | 1.9046 | 0.04114 | -0.0214 | 46.2956
19.5 | 1.9017 | 0.04682 | -0.0212 | 40.6173
20 | 1.8975 | 0.05319 | -0.0218 | 35.674

## 125. Re 14M Mach 0.25 (1)
BIGFOIL.COM POLAR EXPORT
NACA64-311
NACA64-311 |  |  |  | Cl Max: | 1.114 | at alpha= | 8.5 | deg
JavaFoil+Calcfoil stall+Eppler ext transition |  |  |  | L/D Max: | 124.913 | at alpha= | 6 | deg
Re: | 14000000 |  |  | Cd Min: | 0.00472 | at alpha= | 0 | deg
Mach: | 0.25 |  |  | Cl=0 at alpha= | -2.6667 | deg
|  |  |  | @ Cl=0.1, Cd= | 0.0052395
|  |  |  | @ Cl=0.4, Cd= | 0.0051619
|  |  |  | @ Cl=0.6, Cd= | 0.09707
alpha (deg) | Cl | Cd | Cm | Cl/Cd
-15 | -0.273 | 0.10927 | -0.025 | -2.5
-14.5 | -0.328 | 0.10249 | -0.026 | -3.199
-14 | -0.375 | 0.09608 | -0.026 | -3.908
-13.5 | -0.418 | 0.0929 | -0.026 | -4.495
-13 | -0.455 | 0.08622 | -0.027 | -5.279
-12.5 | -0.487 | 0.08136 | -0.027 | -5.989
-12 | -0.513 | 0.076 | -0.028 | -6.749
-11.5 | -0.532 | 0.07236 | -0.028 | -7.347
-11 | -0.548 | 0.06338 | -0.032 | -8.638
-10.5 | -0.646 | 0.01375 | -0.054 | -47.012
-10 | -0.669 | 0.00942 | -0.057 | -71.025
-9.5 | -0.662 | 0.00841 | -0.058 | -78.707
-9 | -0.643 | 0.00831 | -0.058 | -77.336
-8.5 | -0.615 | 0.00785 | -0.059 | -78.339
-8 | -0.581 | 0.00773 | -0.06 | -75.156
-7.5 | -0.539 | 0.00751 | -0.06 | -71.751
-7 | -0.492 | 0.00729 | -0.061 | -67.542
-6.5 | -0.442 | 0.00702 | -0.061 | -62.95
-6 | -0.39 | 0.00674 | -0.062 | -57.773
-5.5 | -0.335 | 0.0066 | -0.062 | -50.725
-5 | -0.278 | 0.00645 | -0.063 | -43.121
-4.5 | -0.22 | 0.00629 | -0.063 | -34.974
-4 | -0.161 | 0.00615 | -0.064 | -26.151
-3.5 | -0.101 | 0.00601 | -0.064 | -16.805
-3 | -0.04 | 0.0059 | -0.065 | -6.863
-2.5 | 0.02 | 0.00578 | -0.066 | 3.521
-2 | 0.081 | 0.00531 | -0.066 | 15.313
-1.5 | 0.143 | 0.00508 | -0.067 | 28.047
-1 | 0.204 | 0.00492 | -0.067 | 41.406
-0.5 | 0.265 | 0.00486 | -0.068 | 54.518
0 | 0.326 | 0.00472 | -0.068 | 69.202
0.5 | 0.387 | 0.00512 | -0.069 | 75.73
1 | 0.449 | 0.00532 | -0.069 | 84.265
1.5 | 0.508 | 0.00561 | -0.07 | 90.641
2 | 0.568 | 0.00595 | -0.07 | 95.439
2.5 | 0.628 | 0.00629 | -0.071 | 99.774
3 | 0.687 | 0.00653 | -0.071 | 105.192
3.5 | 0.743 | 0.00678 | -0.072 | 109.66
4 | 0.8 | 0.00695 | -0.072 | 114.962
4.5 | 0.854 | 0.00716 | -0.072 | 119.206
5 | 0.906 | 0.00748 | -0.073 | 121.199
5.5 | 0.954 | 0.00767 | -0.073 | 124.423
6 | 0.997 | 0.00798 | -0.074 | 124.913
6.5 | 1.035 | 0.00829 | -0.074 | 124.873
7 | 1.067 | 0.00861 | -0.075 | 123.899
7.5 | 1.091 | 0.00905 | -0.075 | 120.596
8 | 1.107 | 0.00953 | -0.076 | 116.212
8.5 | 1.114 | 0.00927 | -0.076 | 120.201
9 | 1.111 | 0.00976 | -0.076 | 113.879
9.5 | 1.099 | 0.01223 | -0.077 | 89.819
10 | 1.074 | 0.01309 | -0.077 | 82.033
10.5 | 1.035 | 0.0141 | -0.077 | 73.408
11 | 0.977 | 0.01619 | -0.076 | 60.346
11.5 | 0.778 | 0.06412 | -0.052 | 12.136
12 | 0.707 | 0.07296 | -0.048 | 9.691
12.5 | 0.632 | 0.08211 | -0.043 | 7.698
13 | 0.555 | 0.09017 | -0.04 | 6.155
13.5 | 0.475 | 0.09707 | -0.04 | 4.891

## 126. Re 14M Mach 0.25 (2)
BIGFOIL.COM POLAR EXPORT
NACA64-311
NACA64-311 |  |  |  | Cl Max: | 1.7759 | at alpha= | 15 | deg
XFOIL ncrit=9 |  |  |  | L/D Max: | 136.346 | at alpha= | 8 | deg
Re: | 14000000 |  |  | Cd Min: | 0.22023 | at alpha= | -19.5 | deg
Mach: | 0.25 |  |  | Cl=0 at alpha= | -2.3952 | deg
|  |  |  | @ Cl=0.1, Cd= | 0.0046713
|  |  |  | @ Cl=0.4, Cd= | 0.0042869
|  |  |  | @ Cl=0.6, Cd= | 0.0057099
alpha (deg) | Cl | Cd | Cm | Cl/Cd
-19.5 | -0.7478 | 0.22023 | 0.0411 | -3.3955
-18 | -0.7488 | 0.18321 | 0.022 | -4.0871
-17.5 | -1.1209 | 0.09828 | -0.0318 | -11.4052
-17 | -1.2447 | 0.06862 | -0.0524 | -18.139
-16.5 | -1.2891 | 0.05386 | -0.0637 | -23.9343
-16 | -1.3362 | 0.04117 | -0.0727 | -32.4557
-15.5 | -1.3651 | 0.03224 | -0.0772 | -42.3418
-15 | -1.3821 | 0.02578 | -0.078 | -53.6113
-14.5 | -1.3922 | 0.02144 | -0.074 | -64.9347
-14 | -1.37 | 0.01822 | -0.0702 | -75.1921
-13.5 | -1.3218 | 0.01578 | -0.069 | -83.7643
-13 | -1.253 | 0.01382 | -0.0707 | -90.6657
-12.5 | -1.1917 | 0.01246 | -0.0705 | -95.6421
-12 | -1.141 | 0.01143 | -0.068 | -99.825
-11.5 | -1.0857 | 0.01066 | -0.0663 | -101.848
-10.5 | -0.9704 | 0.00942 | -0.0638 | -103.0149
-10 | -0.9129 | 0.00871 | -0.0628 | -104.8106
-9.5 | -0.8539 | 0.0082 | -0.062 | -104.1341
-9 | -0.7943 | 0.00779 | -0.0615 | -101.9641
-8.5 | -0.7344 | 0.00746 | -0.0611 | -98.445
-8 | -0.6744 | 0.00715 | -0.0609 | -94.3217
-7.5 | -0.6146 | 0.00678 | -0.0607 | -90.649
-7 | -0.5547 | 0.00644 | -0.0606 | -86.1335
-6.5 | -0.4947 | 0.00617 | -0.0607 | -80.1783
-6 | -0.4344 | 0.00596 | -0.0608 | -72.8859
-5 | -0.3139 | 0.00558 | -0.0613 | -56.2545
-4 | -0.1933 | 0.00528 | -0.0621 | -36.6098
-3.5 | -0.133 | 0.00514 | -0.0625 | -25.8755
-3 | -0.0728 | 0.00502 | -0.063 | -14.502
-2.5 | -0.0126 | 0.00492 | -0.0635 | -2.561
-2 | 0.0475 | 0.00482 | -0.064 | 9.8548
-1.5 | 0.1075 | 0.00465 | -0.0646 | 23.1183
-1 | 0.1677 | 0.00446 | -0.0653 | 37.6009
-0.5 | 0.2281 | 0.00422 | -0.0661 | 54.0521
0.5 | 0.3485 | 0.00386 | -0.0679 | 90.285
1 | 0.4052 | 0.00433 | -0.068 | 93.5797
1.5 | 0.4617 | 0.00488 | -0.068 | 94.6107
2 | 0.5196 | 0.00525 | -0.0682 | 98.9714
2.5 | 0.5778 | 0.00558 | -0.0684 | 103.5484
3 | 0.6359 | 0.00592 | -0.0685 | 107.4155
3.5 | 0.6946 | 0.00619 | -0.0687 | 112.2132
4 | 0.7536 | 0.00642 | -0.0689 | 117.3832
4.5 | 0.8124 | 0.00667 | -0.0689 | 121.7991
5 | 0.8714 | 0.0069 | -0.069 | 126.2899
5.5 | 0.93 | 0.00718 | -0.069 | 129.5265
6 | 0.9886 | 0.00747 | -0.0688 | 132.3427
6.5 | 1.0468 | 0.0078 | -0.0686 | 134.2051
7 | 1.1051 | 0.00813 | -0.0683 | 135.9287
7.5 | 1.1625 | 0.00856 | -0.0677 | 135.8061
8 | 1.2203 | 0.00895 | -0.0672 | 136.3464
8.5 | 1.2773 | 0.00942 | -0.0664 | 135.5945
9 | 1.3331 | 0.01 | -0.0653 | 133.31
9.5 | 1.3895 | 0.01053 | -0.0643 | 131.9563
10 | 1.4444 | 0.01117 | -0.0629 | 129.3107
10.5 | 1.4976 | 0.01196 | -0.0612 | 125.2174
11.5 | 1.6016 | 0.0136 | -0.0571 | 117.7647
12.5 | 1.6885 | 0.01563 | -0.0497 | 108.0294
13 | 1.7276 | 0.01704 | -0.0456 | 101.385
13.5 | 1.7476 | 0.01857 | -0.0384 | 94.1088
14 | 1.7619 | 0.02059 | -0.0315 | 85.5707
14.5 | 1.772 | 0.02333 | -0.0255 | 75.9537
15 | 1.7759 | 0.02697 | -0.0202 | 65.8472
15.5 | 1.7692 | 0.03194 | -0.0158 | 55.3914
16 | 1.755 | 0.03822 | -0.0131 | 45.9184
16.5 | 1.7309 | 0.04632 | -0.0124 | 37.3683
17 | 1.7 | 0.05635 | -0.0143 | 30.1686
17.5 | 1.6571 | 0.06941 | -0.0195 | 23.8741
18 | 1.6142 | 0.08426 | -0.0273 | 19.1574
18.5 | 1.5658 | 0.10185 | -0.0381 | 15.3736
19 | 1.512 | 0.12229 | -0.052 | 12.3641
19.5 | 1.4457 | 0.14638 | -0.0688 | 9.8763
20 | 1.339 | 0.17983 | -0.0932 | 7.4459

## 127. Re 14M Mach 0.50 (1)
BIGFOIL.COM POLAR EXPORT
NACA64-311
NACA64-311 |  |  |  | Cl Max: | 1.202 | at alpha= | 20 | deg
JavaFoil+Calcfoil stall+Eppler ext transition |  |  |  | L/D Max: | 117.541 | at alpha= | 5 | deg
Re: | 14000000 |  |  | Cd Min: | 0.00466 | at alpha= | 0 | deg
Mach: | 0.5 |  |  | Cl=0 at alpha= | -2.6691 | deg
|  |  |  | @ Cl=0.1, Cd= | 0.0055779
|  |  |  | @ Cl=0.4, Cd= | 0.0049071
|  |  |  | @ Cl=0.6, Cd= | 0.0057606
alpha (deg) | Cl | Cd | Cm | Cl/Cd
-20 | -0.94 | 0.16103 | -0.03 | -5.835
-19.5 | -0.917 | 0.14484 | -0.032 | -6.334
-19 | -0.89 | 0.13853 | -0.032 | -6.428
-18.5 | -0.862 | 0.13402 | -0.032 | -6.431
-18 | -0.834 | 0.1296 | -0.032 | -6.432
-17.5 | -0.807 | 0.12279 | -0.032 | -6.576
-17 | -0.78 | 0.12331 | -0.032 | -6.323
-16.5 | -0.754 | 0.1159 | -0.033 | -6.506
-16 | -0.726 | 0.11 | -0.033 | -6.603
-15.5 | -0.702 | 0.09979 | -0.035 | -7.039
-15 | -0.685 | 0.08391 | -0.039 | -8.169
-14.5 | -0.69 | 0.0535 | -0.047 | -12.898
-14 | -0.617 | 0.09563 | -0.033 | -6.452
-13.5 | -0.591 | 0.08755 | -0.034 | -6.75
-13 | -0.561 | 0.08783 | -0.031 | -6.388
-12.5 | -0.586 | 0.03784 | -0.051 | -15.476
-12 | -0.592 | 0.01838 | -0.057 | -32.197
-11.5 | -0.572 | 0.01402 | -0.06 | -40.786
-11 | -0.453 | 0.07295 | -0.032 | -6.207
-10.5 | -0.427 | 0.0644 | -0.035 | -6.639
-10 | -0.446 | 0.02463 | -0.056 | -18.121
-9.5 | -0.446 | 0.01158 | -0.063 | -38.568
-9 | -0.421 | 0.00978 | -0.064 | -43.018
-8.5 | -0.317 | 0.05514 | -0.031 | -5.744
-8 | -0.291 | 0.04912 | -0.035 | -5.918
-7.5 | -0.267 | 0.04215 | -0.042 | -6.334
-7 | -0.438 | 0.00781 | -0.068 | -56.097
-6.5 | -0.443 | 0.00763 | -0.068 | -58.043
-6 | -0.409 | 0.00729 | -0.069 | -56.069
-5.5 | -0.36 | 0.00695 | -0.07 | -51.874
-5 | -0.304 | 0.00664 | -0.07 | -45.735
-4.5 | -0.243 | 0.00639 | -0.071 | -37.999
-4 | -0.178 | 0.00618 | -0.071 | -28.852
-3.5 | -0.112 | 0.00599 | -0.072 | -18.752
-3 | -0.045 | 0.00588 | -0.073 | -7.682
-2.5 | 0.023 | 0.00576 | -0.073 | 3.945
-2 | 0.091 | 0.00566 | -0.074 | 16.07
-1.5 | 0.159 | 0.00504 | -0.074 | 31.613
-1 | 0.228 | 0.00504 | -0.075 | 45.23
-0.5 | 0.296 | 0.00496 | -0.076 | 59.679
0 | 0.365 | 0.00466 | -0.076 | 78.296
0.5 | 0.433 | 0.00514 | -0.077 | 84.265
1 | 0.501 | 0.00541 | -0.077 | 92.747
1.5 | 0.568 | 0.00578 | -0.078 | 98.258
2 | 0.634 | 0.00574 | -0.078 | 110.419
2.5 | 0.7 | 0.00635 | -0.079 | 110.198
3 | 0.764 | 0.00702 | -0.079 | 108.74
3.5 | 0.826 | 0.00732 | -0.08 | 112.735
4 | 0.884 | 0.0076 | -0.08 | 116.276
4.5 | 0.938 | 0.00798 | -0.081 | 117.484
5 | 0.985 | 0.00838 | -0.082 | 117.541
5.5 | 1.016 | 0.0088 | -0.082 | 115.479
6 | 1.015 | 0.00878 | -0.082 | 115.581
6.5 | 0.936 | 0.00973 | -0.083 | 96.147
7 | 0.642 | 0.01235 | -0.083 | 52.012
7.5 | 0.676 | 0.01255 | -0.084 | 53.846
8 | 0.58 | 0.04886 | -0.051 | 11.874
8.5 | 0.602 | 0.05527 | -0.045 | 10.883
9 | 0.77 | 0.014 | -0.085 | 55.012
9.5 | 0.797 | 0.01538 | -0.085 | 51.83
10 | 0.692 | 0.05901 | -0.055 | 11.721
10.5 | 0.705 | 0.07283 | -0.044 | 9.681
11 | 0.882 | 0.01825 | -0.085 | 48.337
11.5 | 0.894 | 0.02263 | -0.083 | 39.524
12 | 0.795 | 0.07509 | -0.056 | 10.592
12.5 | 0.818 | 0.08192 | -0.054 | 9.991
13 | 0.982 | 0.0252 | -0.084 | 38.989
13.5 | 0.957 | 0.04396 | -0.077 | 21.778
14 | 0.918 | 0.07976 | -0.064 | 11.509
14.5 | 0.928 | 0.0958 | -0.058 | 9.691
15 | 0.945 | 0.10556 | -0.053 | 8.949
15.5 | 0.972 | 0.1116 | -0.054 | 8.705
16 | 1.002 | 0.11365 | -0.057 | 8.818
16.5 | 1.031 | 0.1179 | -0.059 | 8.741
17 | 1.046 | 0.13675 | -0.054 | 7.65
17.5 | 1.073 | 0.1397 | -0.056 | 7.684
18 | 1.1 | 0.14862 | -0.056 | 7.399
18.5 | 1.128 | 0.15006 | -0.058 | 7.519
19 | 1.154 | 0.15767 | -0.059 | 7.321
19.5 | 1.176 | 0.17361 | -0.058 | 6.773
20 | 1.202 | 0.17976 | -0.059 | 6.689

## 128. Re 14M Mach 0.50 (2)
BIGFOIL.COM POLAR EXPORT
NACA64-311
NACA64-311 |  |  |  | Cl Max: | 1.2829 | at alpha= | 7.5 | deg
XFOIL ncrit=9 |  |  |  | L/D Max: | 134.657 | at alpha= | 6 | deg
Re: | 14000000 |  |  | Cd Min: | 0.26654 | at alpha= | -20 | deg
Mach: | 0.5 |  |  | Cl=0 at alpha= | -2.3617 | deg
|  |  |  | @ Cl=0.1, Cd= | 0.0048099
|  |  |  | @ Cl=0.4, Cd= | 0.0038476
|  |  |  | @ Cl=0.6, Cd= | 0.0055417
alpha (deg) | Cl | Cd | Cm | Cl/Cd
-20 | -0.7975 | 0.26654 | 0.0595 | -2.992
-19.5 | -0.7782 | 0.2563 | 0.0543 | -3.0363
-19 | -0.7568 | 0.24778 | 0.0492 | -3.0543
-18.5 | -0.736 | 0.23894 | 0.044 | -3.0803
-18 | -0.7143 | 0.23119 | 0.0392 | -3.0897
-17.5 | -0.6939 | 0.22274 | 0.0344 | -3.1153
-17 | -0.6774 | 0.21187 | 0.029 | -3.1972
-16.5 | -0.6602 | 0.20231 | 0.0239 | -3.2633
-16 | -0.6423 | 0.19356 | 0.0193 | -3.3184
-15.5 | -0.627 | 0.1843 | 0.0147 | -3.4021
-15 | -0.6124 | 0.17546 | 0.0104 | -3.4903
-14.5 | -0.6028 | 0.16528 | 0.0056 | -3.6471
-14 | -0.5898 | 0.15658 | 0.0014 | -3.7668
-13.5 | -0.5826 | 0.14681 | -0.0032 | -3.9684
-13 | -0.5744 | 0.13757 | -0.0075 | -4.1753
-12.5 | -0.5603 | 0.12743 | -0.0145 | -4.3969
-11.5 | -0.544 | 0.10442 | -0.0316 | -5.2097
-11 | -0.521 | 0.08865 | -0.0513 | -5.877
-10.5 | -0.5074 | 0.07437 | -0.0689 | -6.8226
-10 | -0.5198 | 0.06425 | -0.075 | -8.0903
-9.5 | -0.53 | 0.05175 | -0.0852 | -10.2415
-9 | -0.5599 | 0.04144 | -0.0928 | -13.5111
-8.5 | -0.5943 | 0.03444 | -0.0938 | -17.2561
-8 | -0.6247 | 0.02905 | -0.0881 | -21.5043
-7.5 | -0.6375 | 0.02121 | -0.084 | -30.0566
-7 | -0.6388 | 0.01183 | -0.0793 | -53.9983
-6.5 | -0.5885 | 0.00798 | -0.0756 | -73.7469
-6 | -0.5179 | 0.00691 | -0.0734 | -74.9493
-5.5 | -0.4451 | 0.00635 | -0.072 | -70.0945
-5 | -0.3724 | 0.00602 | -0.0711 | -61.8605
-4.5 | -0.3005 | 0.00575 | -0.0705 | -52.2609
-4 | -0.2294 | 0.00552 | -0.0703 | -41.558
-3.5 | -0.1588 | 0.00536 | -0.0703 | -29.6269
-3 | -0.0888 | 0.0052 | -0.0704 | -17.0769
-2.5 | -0.0192 | 0.00506 | -0.0708 | -3.7945
-2 | 0.0502 | 0.00494 | -0.0712 | 10.1619
-1.5 | 0.1191 | 0.00476 | -0.0718 | 25.021
-1 | 0.1878 | 0.00456 | -0.0725 | 41.1842
-0.5 | 0.257 | 0.00425 | -0.0735 | 60.4706
0 | 0.3268 | 0.00379 | -0.0749 | 86.2269
0.5 | 0.3951 | 0.00382 | -0.0756 | 103.4293
1 | 0.4607 | 0.00419 | -0.0757 | 109.9523
1.5 | 0.5226 | 0.00498 | -0.0752 | 104.9398
2 | 0.588 | 0.00546 | -0.0751 | 107.6923
2.5 | 0.6541 | 0.00591 | -0.0748 | 110.6768
3 | 0.7206 | 0.00634 | -0.0744 | 113.6593
3.5 | 0.7893 | 0.00661 | -0.0741 | 119.41
4 | 0.8583 | 0.00691 | -0.0735 | 124.2113
4.5 | 0.9279 | 0.00722 | -0.0727 | 128.518
5 | 0.998 | 0.00757 | -0.0715 | 131.8362
5.5 | 1.0682 | 0.008 | -0.0699 | 133.525
6 | 1.1392 | 0.00846 | -0.0678 | 134.6572
6.5 | 1.2094 | 0.0091 | -0.0649 | 132.9011
7 | 1.2685 | 0.01065 | -0.0595 | 119.108
7.5 | 1.2829 | 0.01554 | -0.0491 | 82.5547
8.5 | 1.2435 | 0.02864 | -0.0272 | 43.4183
9 | 1.2048 | 0.03584 | -0.0204 | 33.6161
9.5 | 1.166 | 0.04464 | -0.0186 | 26.1201
10 | 1.1285 | 0.05523 | -0.0215 | 20.4327
10.5 | 1.095 | 0.06757 | -0.0282 | 16.2054
11 | 1.0657 | 0.08203 | -0.0384 | 12.9916
11.5 | 1.0461 | 0.09826 | -0.0504 | 10.6462
12 | 1.0319 | 0.11339 | -0.0589 | 9.1004
12.5 | 1.0214 | 0.12804 | -0.0683 | 7.9772

## 129. Re 16M Mach 0.00 (1)
BIGFOIL.COM POLAR EXPORT
NACA64-311
NACA64-311 |  |  |  | Cl Max: | 1.17 | at alpha= | 10 | deg
JavaFoil+Calcfoil stall+Eppler ext transition |  |  |  | L/D Max: | 129.671 | at alpha= | 6.5 | deg
Re: | 16000000 |  |  | Cd Min: | 0.00491 | at alpha= | -0.5 | deg
Mach: | 0 |  |  | Cl=0 at alpha= | -2.6695 | deg
|  |  |  | @ Cl=0.1, Cd= | 0.0052503
|  |  |  | @ Cl=0.4, Cd= | 0.0052363
|  |  |  | @ Cl=0.6, Cd= | 0.0062648
alpha (deg) | Cl | Cd | Cm | Cl/Cd
-16 | -0.555 | 0.11292 | -0.025 | -4.914
-15.5 | -0.574 | 0.10688 | -0.026 | -5.373
-15 | -0.592 | 0.10171 | -0.026 | -5.825
-14.5 | -0.606 | 0.0956 | -0.027 | -6.335
-14 | -0.616 | 0.08954 | -0.028 | -6.876
-13.5 | -0.623 | 0.08516 | -0.028 | -7.311
-13 | -0.631 | 0.07624 | -0.031 | -8.272
-12.5 | -0.639 | 0.06658 | -0.034 | -9.591
-12 | -0.64 | 0.06022 | -0.036 | -10.63
-11.5 | -0.742 | 0.01169 | -0.052 | -63.472
-11 | -0.744 | 0.00967 | -0.054 | -76.9
-10.5 | -0.734 | 0.00854 | -0.055 | -85.955
-10 | -0.713 | 0.00835 | -0.055 | -85.393
-9.5 | -0.686 | 0.00816 | -0.056 | -84.021
-9 | -0.654 | 0.00784 | -0.057 | -83.452
-8.5 | -0.618 | 0.00761 | -0.057 | -81.22
-8 | -0.577 | 0.00736 | -0.058 | -78.478
-7.5 | -0.532 | 0.00714 | -0.058 | -74.552
-7 | -0.483 | 0.00686 | -0.059 | -70.495
-6.5 | -0.433 | 0.00669 | -0.059 | -64.617
-6 | -0.38 | 0.00656 | -0.06 | -57.93
-5.5 | -0.326 | 0.00634 | -0.06 | -51.355
-5 | -0.27 | 0.00619 | -0.061 | -43.631
-4.5 | -0.214 | 0.00605 | -0.061 | -35.279
-4 | -0.156 | 0.00593 | -0.062 | -26.288
-3.5 | -0.098 | 0.00586 | -0.062 | -16.699
-3 | -0.039 | 0.00577 | -0.063 | -6.804
-2.5 | 0.02 | 0.00564 | -0.063 | 3.496
-2 | 0.079 | 0.00535 | -0.064 | 14.744
-1.5 | 0.138 | 0.00507 | -0.065 | 27.207
-1 | 0.197 | 0.00497 | -0.065 | 39.714
-0.5 | 0.257 | 0.00491 | -0.066 | 52.264
0 | 0.316 | 0.00506 | -0.066 | 62.49
0.5 | 0.375 | 0.00516 | -0.066 | 72.706
1 | 0.434 | 0.00534 | -0.067 | 81.357
1.5 | 0.492 | 0.00562 | -0.067 | 87.582
2 | 0.55 | 0.00592 | -0.068 | 92.972
2.5 | 0.608 | 0.00632 | -0.068 | 96.218
3 | 0.665 | 0.00696 | -0.069 | 95.653
3.5 | 0.721 | 0.00708 | -0.069 | 101.892
4 | 0.776 | 0.0067 | -0.07 | 115.863
4.5 | 0.829 | 0.00688 | -0.07 | 120.577
5 | 0.881 | 0.0071 | -0.071 | 124.122
5.5 | 0.93 | 0.00731 | -0.071 | 127.174
6 | 0.975 | 0.00757 | -0.071 | 128.883
6.5 | 1.017 | 0.00784 | -0.072 | 129.671
7 | 1.054 | 0.00814 | -0.072 | 129.536
7.5 | 1.087 | 0.00842 | -0.073 | 129.031
8 | 1.114 | 0.00879 | -0.073 | 126.736
8.5 | 1.137 | 0.00917 | -0.074 | 123.917
9 | 1.154 | 0.00961 | -0.074 | 120.097
9.5 | 1.164 | 0.00924 | -0.074 | 125.986
10 | 1.17 | 0.00966 | -0.075 | 121.091
10.5 | 1.169 | 0.01206 | -0.075 | 96.942
11 | 1.162 | 0.01264 | -0.075 | 91.946
11.5 | 1.144 | 0.01337 | -0.075 | 85.584
12 | 1.116 | 0.0142 | -0.075 | 78.62
12.5 | 1.08 | 0.01545 | -0.075 | 69.861
13 | 1.035 | 0.01759 | -0.075 | 58.809
13.5 | 0.987 | 0.02033 | -0.074 | 48.55
14 | 0.926 | 0.02723 | -0.072 | 34.011
14.5 | 0.794 | 0.07835 | -0.055 | 10.129
15 | 0.745 | 0.09561 | -0.048 | 7.787

## 130. Re 16M Mach 0.00 (2)
BIGFOIL.COM POLAR EXPORT
NACA64-311
NACA64-311 |  |  |  | Cl Max: | 1.9502 | at alpha= | 20 | deg
XFOIL ncrit=9 |  |  |  | L/D Max: | 141.228 | at alpha= | 9 | deg
Re: | 16000000 |  |  | Cd Min: | 0.04334 | at alpha= | 20 | deg
Mach: | 0 |  |  | Cl=0 at alpha= | -2.4038 | deg
|  |  |  | @ Cl=0.1, Cd= | 0.0045932
|  |  |  | @ Cl=0.4, Cd= | 0.0044744
|  |  |  | @ Cl=0.6, Cd= | 0.0056746
alpha (deg) | Cl | Cd | Cm | Cl/Cd
-20 | -1.6588 | 0.034 | -0.0613 | -48.7882
-19.5 | -1.6482 | 0.03018 | -0.0622 | -54.6123
-19 | -1.6413 | 0.02626 | -0.0625 | -62.5019
-18.5 | -1.6349 | 0.02269 | -0.0619 | -72.0538
-18 | -1.6147 | 0.02058 | -0.0606 | -78.4597
-17.5 | -1.6023 | 0.01838 | -0.0573 | -87.1763
-17 | -1.5674 | 0.01712 | -0.0558 | -91.5537
-16.5 | -1.5293 | 0.01601 | -0.0545 | -95.5215
-16 | -1.4882 | 0.01504 | -0.0533 | -98.9495
-15.5 | -1.4452 | 0.01417 | -0.0522 | -101.9901
-15 | -1.4011 | 0.0133 | -0.0512 | -105.3459
-14.5 | -1.3533 | 0.01237 | -0.0509 | -109.4018
-14 | -1.2951 | 0.01144 | -0.0528 | -113.208
-13.5 | -1.2272 | 0.0107 | -0.0565 | -114.6916
-13 | -1.1767 | 0.01025 | -0.0562 | -114.8
-12.5 | -1.127 | 0.00982 | -0.0556 | -114.7658
-12 | -1.0755 | 0.00939 | -0.0554 | -114.5367
-11.5 | -1.023 | 0.00899 | -0.0552 | -113.7931
-11 | -0.9702 | 0.00852 | -0.0552 | -113.8732
-10.5 | -0.9171 | 0.00805 | -0.0552 | -113.9255
-10 | -0.8627 | 0.00771 | -0.0553 | -111.8936
-9.5 | -0.8077 | 0.00741 | -0.0555 | -109.0013
-9 | -0.7523 | 0.00714 | -0.0558 | -105.3641
-8 | -0.6405 | 0.00666 | -0.0565 | -96.1712
-7.5 | -0.5844 | 0.00636 | -0.0568 | -91.8868
-7 | -0.528 | 0.00609 | -0.0572 | -86.6995
-6.5 | -0.4711 | 0.00589 | -0.0576 | -79.983
-6 | -0.4141 | 0.00573 | -0.0581 | -72.2688
-5.5 | -0.3569 | 0.00558 | -0.0585 | -63.9606
-5 | -0.2995 | 0.00539 | -0.059 | -55.5659
-4.5 | -0.2419 | 0.00525 | -0.0595 | -46.0762
-4 | -0.1843 | 0.00512 | -0.0601 | -35.9961
-3.5 | -0.1265 | 0.005 | -0.0606 | -25.3
-3 | -0.0687 | 0.00489 | -0.0611 | -14.0491
-2.5 | -0.0111 | 0.00483 | -0.0616 | -2.2981
-2 | 0.0466 | 0.00475 | -0.0622 | 9.8105
-1.5 | 0.1045 | 0.00458 | -0.0628 | 22.8166
-1 | 0.1623 | 0.00446 | -0.0634 | 36.3901
-0.5 | 0.2204 | 0.00427 | -0.0641 | 51.6159
0 | 0.2782 | 0.00405 | -0.0649 | 68.6914
0.5 | 0.3361 | 0.00392 | -0.0657 | 85.7398
1.5 | 0.4456 | 0.00487 | -0.0661 | 91.499
2 | 0.5016 | 0.00519 | -0.0663 | 96.6474
2.5 | 0.558 | 0.00545 | -0.0667 | 102.3853
3 | 0.6141 | 0.00575 | -0.0669 | 106.8
3.5 | 0.6704 | 0.00599 | -0.0672 | 111.9199
4 | 0.7269 | 0.0062 | -0.0675 | 117.2419
4.5 | 0.7831 | 0.00642 | -0.0678 | 121.9782
5 | 0.8394 | 0.00662 | -0.0681 | 126.7976
5.5 | 0.8951 | 0.00687 | -0.0683 | 130.2911
6 | 0.9509 | 0.0071 | -0.0685 | 133.9296
6.5 | 1.0059 | 0.0074 | -0.0686 | 135.9324
7 | 1.061 | 0.00767 | -0.0688 | 138.3312
7.5 | 1.1156 | 0.00798 | -0.0688 | 139.7995
8 | 1.1694 | 0.00835 | -0.0688 | 140.0479
8.5 | 1.2234 | 0.00868 | -0.0688 | 140.9447
9 | 1.2767 | 0.00904 | -0.0687 | 141.2279
9.5 | 1.3288 | 0.00952 | -0.0684 | 139.5798
10 | 1.3807 | 0.00998 | -0.0682 | 138.3467
10.5 | 1.4323 | 0.01042 | -0.0679 | 137.4568
11 | 1.4831 | 0.01091 | -0.0674 | 135.9395
11.5 | 1.5321 | 0.01153 | -0.0668 | 132.8794
12 | 1.5801 | 0.01218 | -0.066 | 129.7291
13 | 1.6683 | 0.01335 | -0.0628 | 124.9663
13.5 | 1.7132 | 0.01407 | -0.0616 | 121.7626
14 | 1.7561 | 0.01485 | -0.0601 | 118.2559
14.5 | 1.796 | 0.01574 | -0.0582 | 114.1042
15 | 1.8315 | 0.01678 | -0.0556 | 109.1478
15.5 | 1.8515 | 0.01797 | -0.0503 | 103.0328
16 | 1.8662 | 0.01936 | -0.0447 | 96.3946
16.5 | 1.8803 | 0.02115 | -0.0399 | 88.9031
17 | 1.8979 | 0.02297 | -0.0362 | 82.6252
17.5 | 1.9133 | 0.02515 | -0.0329 | 76.0755
18 | 1.9259 | 0.02778 | -0.03 | 69.3269
18.5 | 1.9359 | 0.03088 | -0.0275 | 62.6911
19 | 1.9438 | 0.03441 | -0.0256 | 56.4894
19.5 | 1.948 | 0.0386 | -0.0243 | 50.4663
20 | 1.9502 | 0.04334 | -0.0236 | 44.9977

## 131. Re 16M Mach 0.10 (1)
BIGFOIL.COM POLAR EXPORT
NACA64-311
NACA64-311 |  |  |  | Cl Max: | 1.16 | at alpha= | 10 | deg
JavaFoil+Calcfoil stall+Eppler ext transition |  |  |  | L/D Max: | 129.482 | at alpha= | 6.5 | deg
Re: | 16000000 |  |  | Cd Min: | 0.00489 | at alpha= | -0.5 | deg
Mach: | 0.1 |  |  | Cl=0 at alpha= | -2.6695 | deg
|  |  |  | @ Cl=0.1, Cd= | 0.005253
|  |  |  | @ Cl=0.4, Cd= | 0.0052358
|  |  |  | @ Cl=0.6, Cd= | 0.0062622
alpha (deg) | Cl | Cd | Cm | Cl/Cd
-16 | -0.517 | 0.1146 | -0.025 | -4.513
-15.5 | -0.54 | 0.10737 | -0.025 | -5.031
-15 | -0.562 | 0.10274 | -0.026 | -5.469
-14.5 | -0.578 | 0.09651 | -0.026 | -5.99
-14 | -0.591 | 0.0912 | -0.027 | -6.484
-13.5 | -0.602 | 0.08488 | -0.028 | -7.097
-13 | -0.612 | 0.07846 | -0.03 | -7.795
-12.5 | -0.619 | 0.07093 | -0.032 | -8.73
-12 | -0.621 | 0.06625 | -0.033 | -9.373
-11.5 | -0.723 | 0.01318 | -0.052 | -54.875
-11 | -0.734 | 0.00995 | -0.054 | -73.729
-10.5 | -0.726 | 0.00903 | -0.055 | -80.407
-10 | -0.709 | 0.00841 | -0.056 | -84.337
-9.5 | -0.684 | 0.00826 | -0.056 | -82.794
-9 | -0.653 | 0.00792 | -0.057 | -82.493
-8.5 | -0.618 | 0.00768 | -0.057 | -80.519
-8 | -0.578 | 0.00735 | -0.058 | -78.719
-7.5 | -0.533 | 0.00719 | -0.058 | -74.127
-7 | -0.485 | 0.00693 | -0.059 | -69.972
-6.5 | -0.434 | 0.0067 | -0.06 | -64.834
-6 | -0.381 | 0.00655 | -0.06 | -58.286
-5.5 | -0.327 | 0.0064 | -0.061 | -51.099
-5 | -0.271 | 0.00625 | -0.061 | -43.43
-4.5 | -0.215 | 0.00611 | -0.062 | -35.115
-4 | -0.157 | 0.00599 | -0.062 | -26.183
-3.5 | -0.098 | 0.00588 | -0.063 | -16.734
-3 | -0.039 | 0.00575 | -0.063 | -6.858
-2.5 | 0.02 | 0.00569 | -0.064 | 3.482
-2 | 0.079 | 0.00533 | -0.064 | 14.853
-1.5 | 0.139 | 0.00511 | -0.065 | 27.134
-1 | 0.198 | 0.00497 | -0.065 | 39.921
-0.5 | 0.258 | 0.00489 | -0.066 | 52.686
0 | 0.318 | 0.00509 | -0.066 | 62.337
0.5 | 0.377 | 0.00515 | -0.067 | 73.206
1 | 0.436 | 0.00537 | -0.067 | 81.278
1.5 | 0.495 | 0.00563 | -0.068 | 87.784
2 | 0.553 | 0.00593 | -0.068 | 93.221
2.5 | 0.611 | 0.00634 | -0.069 | 96.382
3 | 0.669 | 0.00696 | -0.069 | 96.13
3.5 | 0.725 | 0.00655 | -0.07 | 110.707
4 | 0.779 | 0.00671 | -0.07 | 116.098
4.5 | 0.833 | 0.00694 | -0.071 | 120.129
5 | 0.885 | 0.0071 | -0.071 | 124.618
5.5 | 0.934 | 0.00739 | -0.071 | 126.46
6 | 0.979 | 0.00761 | -0.072 | 128.556
6.5 | 1.02 | 0.00788 | -0.072 | 129.482
7 | 1.056 | 0.00817 | -0.073 | 129.282
7.5 | 1.088 | 0.00848 | -0.073 | 128.373
8 | 1.114 | 0.00888 | -0.074 | 125.478
8.5 | 1.135 | 0.00926 | -0.074 | 122.643
9 | 1.15 | 0.00897 | -0.074 | 128.234
9.5 | 1.158 | 0.00936 | -0.075 | 123.768
10 | 1.16 | 0.00981 | -0.075 | 118.252
10.5 | 1.156 | 0.01225 | -0.075 | 94.331
11 | 1.145 | 0.01285 | -0.076 | 89.093
11.5 | 1.122 | 0.01363 | -0.076 | 82.329
12 | 1.087 | 0.01458 | -0.076 | 74.546
12.5 | 1.038 | 0.01683 | -0.075 | 61.689
13 | 0.988 | 0.01949 | -0.074 | 50.672
13.5 | 0.927 | 0.02498 | -0.072 | 37.11
14 | 0.789 | 0.07334 | -0.056 | 10.754
14.5 | 0.734 | 0.09098 | -0.048 | 8.067
15 | 0.691 | 0.10123 | -0.045 | 6.829

## 132. Re 16M Mach 0.10 (2)
BIGFOIL.COM POLAR EXPORT
NACA64-311
NACA64-311 |  |  |  | Cl Max: | 1.9286 | at alpha= | 19 | deg
XFOIL ncrit=9 |  |  |  | L/D Max: | 140.8 | at alpha= | 8.5 | deg
Re: | 16000000 |  |  | Cd Min: | 0.04982 | at alpha= | 20 | deg
Mach: | 0.1 |  |  | Cl=0 at alpha= | -2.4028 | deg
|  |  |  | @ Cl=0.1, Cd= | 0.0046038
|  |  |  | @ Cl=0.4, Cd= | 0.0045338
|  |  |  | @ Cl=0.6, Cd= | 0.005649
alpha (deg) | Cl | Cd | Cm | Cl/Cd
-20 | -1.601 | 0.0442 | -0.0607 | -36.2217
-19.5 | -1.6091 | 0.0376 | -0.0636 | -42.7952
-19 | -1.611 | 0.03211 | -0.0654 | -50.1713
-18.5 | -1.6078 | 0.02756 | -0.066 | -58.3382
-18 | -1.5951 | 0.02426 | -0.0657 | -65.7502
-17.5 | -1.5878 | 0.02099 | -0.0641 | -75.6455
-17 | -1.5703 | 0.01908 | -0.0609 | -82.3008
-16.5 | -1.539 | 0.01738 | -0.0588 | -88.5501
-16 | -1.5016 | 0.01599 | -0.0571 | -93.9087
-15.5 | -1.4596 | 0.01492 | -0.0556 | -97.8284
-15 | -1.4152 | 0.01398 | -0.0543 | -101.2303
-14.5 | -1.368 | 0.01311 | -0.0534 | -104.3478
-14 | -1.3085 | 0.01206 | -0.0551 | -108.4992
-13.5 | -1.2417 | 0.01109 | -0.0583 | -111.9657
-13 | -1.1884 | 0.01052 | -0.0583 | -112.9658
-12.5 | -1.1383 | 0.01005 | -0.0574 | -113.2637
-12 | -1.0861 | 0.00959 | -0.057 | -113.2534
-11 | -0.9791 | 0.00871 | -0.0565 | -112.411
-10.5 | -0.9254 | 0.0082 | -0.0563 | -112.8537
-10 | -0.8705 | 0.0078 | -0.0563 | -111.6026
-9.5 | -0.8149 | 0.00748 | -0.0564 | -108.9439
-9 | -0.7587 | 0.0072 | -0.0566 | -105.375
-7.5 | -0.589 | 0.00641 | -0.0574 | -91.8877
-7 | -0.5321 | 0.00612 | -0.0577 | -86.9444
-6.5 | -0.4747 | 0.00591 | -0.0581 | -80.3215
-5.5 | -0.3595 | 0.0056 | -0.0589 | -64.1964
-5 | -0.3017 | 0.0054 | -0.0594 | -55.8704
-4.5 | -0.2437 | 0.00526 | -0.0599 | -46.3308
-4 | -0.1856 | 0.00513 | -0.0604 | -36.1793
-3.5 | -0.1275 | 0.00501 | -0.0609 | -25.4491
-3 | -0.0693 | 0.0049 | -0.0614 | -14.1429
-2.5 | -0.0113 | 0.00483 | -0.0619 | -2.3395
-2 | 0.0468 | 0.00475 | -0.0625 | 9.8526
-1.5 | 0.105 | 0.00459 | -0.0631 | 22.8758
-1 | 0.1632 | 0.00446 | -0.0637 | 36.5919
-0.5 | 0.2216 | 0.00427 | -0.0644 | 51.897
0 | 0.2798 | 0.00404 | -0.0653 | 69.2574
0.5 | 0.338 | 0.00391 | -0.0661 | 86.445
1 | 0.3923 | 0.00448 | -0.0661 | 87.567
1.5 | 0.4481 | 0.00487 | -0.0664 | 92.0123
2 | 0.5044 | 0.0052 | -0.0666 | 97
2.5 | 0.5611 | 0.00546 | -0.0669 | 102.7656
3.5 | 0.6743 | 0.00601 | -0.0675 | 112.1963
4 | 0.7311 | 0.00622 | -0.0677 | 117.5402
5 | 0.8445 | 0.00664 | -0.0683 | 127.1837
5.5 | 0.9007 | 0.0069 | -0.0684 | 130.5362
6 | 0.9569 | 0.00713 | -0.0686 | 134.2076
6.5 | 1.0124 | 0.00744 | -0.0687 | 136.0753
7 | 1.068 | 0.00771 | -0.0688 | 138.5214
8 | 1.1775 | 0.00841 | -0.0686 | 140.0119
8.5 | 1.232 | 0.00875 | -0.0686 | 140.8
9 | 1.2857 | 0.00915 | -0.0683 | 140.5137
9.5 | 1.3383 | 0.00965 | -0.0679 | 138.6839
10 | 1.391 | 0.01009 | -0.0676 | 137.8593
10.5 | 1.4431 | 0.01057 | -0.0671 | 136.5279
11 | 1.4939 | 0.01114 | -0.0664 | 134.1023
11.5 | 1.5432 | 0.01181 | -0.0656 | 130.6689
12 | 1.5921 | 0.01245 | -0.0646 | 127.8795
13 | 1.6809 | 0.01369 | -0.0609 | 122.7831
13.5 | 1.7255 | 0.01449 | -0.0594 | 119.0821
14 | 1.767 | 0.01542 | -0.0573 | 114.5914
14.5 | 1.8038 | 0.01655 | -0.0546 | 108.9909
15 | 1.8312 | 0.0177 | -0.0503 | 103.4576
15.5 | 1.8436 | 0.01916 | -0.0438 | 96.2213
17 | 1.8942 | 0.02485 | -0.0312 | 76.2254
17.5 | 1.9078 | 0.02746 | -0.0281 | 69.4756
18 | 1.9178 | 0.03064 | -0.0254 | 62.5914
18.5 | 1.9238 | 0.03447 | -0.0232 | 55.8109
19 | 1.9286 | 0.03873 | -0.0218 | 49.796
19.5 | 1.9275 | 0.04399 | -0.0211 | 43.8168
20 | 1.9255 | 0.04982 | -0.0212 | 38.6491

## 133. Re 16M Mach 0.25 (1)
BIGFOIL.COM POLAR EXPORT
NACA64-311
NACA64-311 |  |  |  | Cl Max: | 1.114 | at alpha= | 8.5 | deg
JavaFoil+Calcfoil stall+Eppler ext transition |  |  |  | L/D Max: | 127.207 | at alpha= | 6 | deg
Re: | 16000000 |  |  | Cd Min: | 0.00491 | at alpha= | -0.5 | deg
Mach: | 0.25 |  |  | Cl=0 at alpha= | -2.6667 | deg
|  |  |  | @ Cl=0.1, Cd= | 0.0052973
|  |  |  | @ Cl=0.4, Cd= | 0.0052498
|  |  |  | @ Cl=0.6, Cd= | 0.09609
alpha (deg) | Cl | Cd | Cm | Cl/Cd
-15 | -0.273 | 0.10821 | -0.025 | -2.525
-14.5 | -0.328 | 0.10209 | -0.026 | -3.212
-14 | -0.376 | 0.09509 | -0.027 | -3.95
-13.5 | -0.418 | 0.09317 | -0.026 | -4.482
-13 | -0.455 | 0.0857 | -0.027 | -5.315
-12.5 | -0.487 | 0.08084 | -0.028 | -6.03
-12 | -0.513 | 0.07599 | -0.028 | -6.751
-11.5 | -0.533 | 0.07062 | -0.029 | -7.542
-11 | -0.548 | 0.06272 | -0.033 | -8.739
-10.5 | -0.648 | 0.01328 | -0.054 | -48.782
-10 | -0.67 | 0.0092 | -0.057 | -72.918
-9.5 | -0.663 | 0.00855 | -0.058 | -77.522
-9 | -0.643 | 0.00808 | -0.058 | -79.569
-8.5 | -0.615 | 0.00772 | -0.059 | -79.739
-8 | -0.581 | 0.00762 | -0.06 | -76.226
-7.5 | -0.539 | 0.00738 | -0.06 | -73.049
-7 | -0.492 | 0.00716 | -0.061 | -68.725
-6.5 | -0.442 | 0.0069 | -0.061 | -64.082
-6 | -0.39 | 0.00664 | -0.062 | -58.628
-5.5 | -0.335 | 0.00648 | -0.062 | -51.616
-5 | -0.278 | 0.00633 | -0.063 | -43.908
-4.5 | -0.22 | 0.00617 | -0.063 | -35.638
-4 | -0.161 | 0.00605 | -0.064 | -26.602
-3.5 | -0.101 | 0.00593 | -0.064 | -17.034
-3 | -0.04 | 0.0058 | -0.065 | -6.984
-2.5 | 0.02 | 0.00567 | -0.066 | 3.588
-2 | 0.081 | 0.00538 | -0.066 | 15.116
-1.5 | 0.143 | 0.00511 | -0.067 | 27.897
-1 | 0.204 | 0.005 | -0.067 | 40.743
-0.5 | 0.265 | 0.00491 | -0.068 | 54.001
0 | 0.326 | 0.00507 | -0.068 | 64.352
0.5 | 0.387 | 0.00521 | -0.069 | 74.428
1 | 0.449 | 0.0054 | -0.069 | 83.121
1.5 | 0.508 | 0.00569 | -0.07 | 89.252
2 | 0.568 | 0.00602 | -0.07 | 94.435
2.5 | 0.628 | 0.00645 | -0.071 | 97.313
3 | 0.687 | 0.00696 | -0.071 | 98.59
3.5 | 0.743 | 0.00666 | -0.072 | 111.642
4 | 0.8 | 0.00685 | -0.072 | 116.796
4.5 | 0.854 | 0.00707 | -0.072 | 120.715
5 | 0.906 | 0.00733 | -0.073 | 123.661
5.5 | 0.954 | 0.00757 | -0.073 | 126.075
6 | 0.997 | 0.00784 | -0.074 | 127.207
6.5 | 1.035 | 0.00815 | -0.074 | 126.977
7 | 1.067 | 0.00849 | -0.075 | 125.606
7.5 | 1.091 | 0.00888 | -0.075 | 122.896
8 | 1.107 | 0.00937 | -0.076 | 118.128
8.5 | 1.114 | 0.00907 | -0.076 | 122.803
9 | 1.112 | 0.00957 | -0.076 | 116.102
9.5 | 1.099 | 0.01017 | -0.077 | 108.087
10 | 1.075 | 0.01275 | -0.077 | 84.285
10.5 | 1.037 | 0.0138 | -0.077 | 75.106
11 | 0.98 | 0.01565 | -0.076 | 62.626
11.5 | 0.788 | 0.05843 | -0.056 | 13.492
12 | 0.711 | 0.07028 | -0.05 | 10.112
12.5 | 0.633 | 0.08143 | -0.043 | 7.768
13 | 0.555 | 0.08974 | -0.041 | 6.189
13.5 | 0.475 | 0.09609 | -0.04 | 4.944

## 134. Re 16M Mach 0.25 (2)
BIGFOIL.COM POLAR EXPORT
NACA64-311
NACA64-311 |  |  |  | Cl Max: | 1.7898 | at alpha= | 15 | deg
XFOIL ncrit=9 |  |  |  | L/D Max: | 139.543 | at alpha= | 8 | deg
Re: | 16000000 |  |  | Cd Min: | 0.22635 | at alpha= | -20 | deg
Mach: | 0.25 |  |  | Cl=0 at alpha= | -2.396 | deg
|  |  |  | @ Cl=0.1, Cd= | 0.0046305
|  |  |  | @ Cl=0.4, Cd= | 0.0044151
|  |  |  | @ Cl=0.6, Cd= | 0.0056525
alpha (deg) | Cl | Cd | Cm | Cl/Cd
-20 | -0.7669 | 0.22635 | 0.0456 | -3.3881
-19 | -0.7516 | 0.2062 | 0.0345 | -3.645
-18.5 | -0.7613 | 0.19091 | 0.0267 | -3.9877
-18 | -0.7541 | 0.18216 | 0.0218 | -4.1398
-17.5 | -1.2 | 0.08564 | -0.0403 | -14.0121
-17 | -1.2787 | 0.06351 | -0.0568 | -20.1338
-16.5 | -1.3139 | 0.05083 | -0.0662 | -25.8489
-16 | -1.365 | 0.03822 | -0.0748 | -35.7143
-15.5 | -1.3926 | 0.02987 | -0.0783 | -46.622
-15 | -1.4063 | 0.02411 | -0.0779 | -58.3285
-14.5 | -1.4076 | 0.0203 | -0.0733 | -69.3399
-14 | -1.3789 | 0.01728 | -0.07 | -79.7975
-13.5 | -1.3254 | 0.015 | -0.0693 | -88.36
-13 | -1.2457 | 0.01317 | -0.0728 | -94.5862
-12.5 | -1.1972 | 0.01218 | -0.0698 | -98.2923
-12 | -1.1454 | 0.01109 | -0.0676 | -103.2822
-11.5 | -1.0893 | 0.01032 | -0.0659 | -105.5523
-11 | -1.0313 | 0.0097 | -0.0646 | -106.3196
-10.5 | -0.9729 | 0.00914 | -0.0635 | -106.4442
-10 | -0.9145 | 0.00853 | -0.0626 | -107.2098
-9.5 | -0.8554 | 0.00799 | -0.0619 | -107.0588
-9 | -0.7956 | 0.00759 | -0.0614 | -104.8221
-8.5 | -0.7355 | 0.00725 | -0.061 | -101.4483
-8 | -0.6753 | 0.00696 | -0.0608 | -97.0259
-7.5 | -0.6151 | 0.00667 | -0.0607 | -92.2189
-7 | -0.5552 | 0.00633 | -0.0606 | -87.7093
-6.5 | -0.495 | 0.00605 | -0.0607 | -81.8182
-6 | -0.4347 | 0.00584 | -0.0609 | -74.4349
-5.5 | -0.3743 | 0.00567 | -0.0611 | -66.0141
-5 | -0.314 | 0.00549 | -0.0614 | -57.1949
-4.5 | -0.2537 | 0.00532 | -0.0617 | -47.688
-4 | -0.1933 | 0.00519 | -0.0622 | -37.2447
-3.5 | -0.133 | 0.00505 | -0.0626 | -26.3366
-3 | -0.0726 | 0.00494 | -0.0631 | -14.6964
-2.5 | -0.0125 | 0.00485 | -0.0636 | -2.5773
-2 | 0.0476 | 0.00477 | -0.0641 | 9.979
-1.5 | 0.1077 | 0.00461 | -0.0647 | 23.3623
-1 | 0.1678 | 0.00447 | -0.0654 | 37.5391
-0.5 | 0.2282 | 0.00426 | -0.0661 | 53.5681
0 | 0.2885 | 0.00399 | -0.067 | 72.3058
0.5 | 0.3485 | 0.00389 | -0.0679 | 89.5887
1 | 0.4044 | 0.00446 | -0.0679 | 90.6726
1.5 | 0.4618 | 0.00489 | -0.068 | 94.4376
2 | 0.5199 | 0.00523 | -0.0683 | 99.4073
2.5 | 0.5784 | 0.00553 | -0.0685 | 104.5931
3 | 0.6366 | 0.00586 | -0.0687 | 108.6348
3.5 | 0.6956 | 0.0061 | -0.0688 | 114.0328
4 | 0.7547 | 0.00631 | -0.069 | 119.6038
4.5 | 0.8137 | 0.00654 | -0.0692 | 124.419
5 | 0.8726 | 0.00679 | -0.0692 | 128.5125
5.5 | 0.9315 | 0.00704 | -0.0692 | 132.3153
6 | 0.99 | 0.00734 | -0.0691 | 134.8774
6.5 | 1.0486 | 0.00764 | -0.0689 | 137.2513
7 | 1.1067 | 0.00798 | -0.0685 | 138.6842
7.5 | 1.1645 | 0.00838 | -0.068 | 138.9618
8 | 1.2224 | 0.00876 | -0.0675 | 139.5434
8.5 | 1.2794 | 0.00924 | -0.0667 | 138.4632
9 | 1.3359 | 0.00977 | -0.0657 | 136.7349
9.5 | 1.3924 | 0.01028 | -0.0647 | 135.4475
10 | 1.4473 | 0.01094 | -0.0633 | 132.2943
10.5 | 1.5009 | 0.01171 | -0.0616 | 128.1725
11 | 1.5547 | 0.01243 | -0.0598 | 125.0764
11.5 | 1.6069 | 0.01325 | -0.0578 | 121.2755
12 | 1.6565 | 0.01418 | -0.0552 | 116.8195
12.5 | 1.6963 | 0.01518 | -0.0508 | 111.7457
13 | 1.7371 | 0.01654 | -0.0468 | 105.0242
13.5 | 1.7627 | 0.01804 | -0.0405 | 97.7106
14 | 1.7762 | 0.01992 | -0.033 | 89.1667
14.5 | 1.7865 | 0.02252 | -0.0266 | 79.3295
15 | 1.7898 | 0.02606 | -0.0209 | 68.68
15.5 | 1.7817 | 0.031 | -0.0162 | 57.4742
16 | 1.7662 | 0.03727 | -0.0132 | 47.3893
16.5 | 1.7393 | 0.0455 | -0.0123 | 38.2264
17 | 1.7103 | 0.05518 | -0.0139 | 30.9949
17.5 | 1.6785 | 0.06658 | -0.0179 | 25.2103
18 | 1.6371 | 0.08081 | -0.025 | 20.2586
18.5 | 1.5945 | 0.09695 | -0.0346 | 16.4466
19 | 1.5543 | 0.11429 | -0.0459 | 13.5996
19.5 | 1.5006 | 0.13519 | -0.0603 | 11.0999
20 | 1.3871 | 0.16934 | -0.0852 | 8.1912

## 135. Re 16M Mach 0.50 (1)
BIGFOIL.COM POLAR EXPORT
NACA64-311
NACA64-311 |  |  |  | Cl Max: | 1.203 | at alpha= | 20 | deg
JavaFoil+Calcfoil stall+Eppler ext transition |  |  |  | L/D Max: | 120.196 | at alpha= | 5 | deg
Re: | 16000000 |  |  | Cd Min: | 0.00499 | at alpha= | 0 | deg
Mach: | 0.5 |  |  | Cl=0 at alpha= | -2.6691 | deg
|  |  |  | @ Cl=0.1, Cd= | 0.0054925
|  |  |  | @ Cl=0.4, Cd= | 0.0051135
|  |  |  | @ Cl=0.6, Cd= | 0.0058409
alpha (deg) | Cl | Cd | Cm | Cl/Cd
-20 | -0.94 | 0.16868 | -0.03 | -5.57
-19.5 | -0.916 | 0.15392 | -0.032 | -5.949
-19 | -0.888 | 0.14775 | -0.031 | -6.01
-18.5 | -0.86 | 0.14316 | -0.031 | -6.007
-18 | -0.833 | 0.13899 | -0.031 | -5.99
-17.5 | -0.807 | 0.13001 | -0.032 | -6.203
-17 | -0.779 | 0.12501 | -0.032 | -6.235
-16.5 | -0.755 | 0.11455 | -0.033 | -6.587
-16 | -0.727 | 0.10835 | -0.033 | -6.711
-15.5 | -0.704 | 0.0976 | -0.035 | -7.214
-15 | -0.693 | 0.07656 | -0.041 | -9.054
-14.5 | -0.714 | 0.03796 | -0.051 | -18.804
-14 | -0.617 | 0.09384 | -0.033 | -6.578
-13.5 | -0.592 | 0.08637 | -0.034 | -6.852
-13 | -0.562 | 0.08667 | -0.032 | -6.479
-12.5 | -0.598 | 0.03052 | -0.053 | -19.585
-12 | -0.595 | 0.01724 | -0.058 | -34.495
-11.5 | -0.573 | 0.0135 | -0.06 | -42.449
-11 | -0.453 | 0.07223 | -0.032 | -6.271
-10.5 | -0.427 | 0.06429 | -0.035 | -6.649
-10 | -0.458 | 0.01863 | -0.059 | -24.597
-9.5 | -0.449 | 0.011 | -0.063 | -40.794
-9 | -0.421 | 0.00957 | -0.064 | -44.062
-8.5 | -0.317 | 0.05456 | -0.032 | -5.807
-8 | -0.291 | 0.04877 | -0.035 | -5.965
-7.5 | -0.314 | 0.01052 | -0.064 | -29.823
-7 | -0.439 | 0.00794 | -0.068 | -55.227
-6.5 | -0.443 | 0.00749 | -0.068 | -59.123
-6 | -0.409 | 0.00717 | -0.069 | -57.042
-5.5 | -0.36 | 0.00681 | -0.07 | -52.935
-5 | -0.304 | 0.00647 | -0.07 | -46.96
-4.5 | -0.243 | 0.00623 | -0.071 | -38.934
-4 | -0.178 | 0.0061 | -0.071 | -29.262
-3.5 | -0.112 | 0.00591 | -0.072 | -19.011
-3 | -0.045 | 0.00579 | -0.073 | -7.796
-2.5 | 0.023 | 0.00567 | -0.073 | 4.007
-2 | 0.091 | 0.00556 | -0.074 | 16.34
-1.5 | 0.159 | 0.00505 | -0.074 | 31.546
-1 | 0.228 | 0.00511 | -0.075 | 44.596
-0.5 | 0.296 | 0.005 | -0.076 | 59.224
0 | 0.365 | 0.00499 | -0.076 | 73.184
0.5 | 0.433 | 0.00523 | -0.077 | 82.869
1 | 0.501 | 0.00549 | -0.077 | 91.263
1.5 | 0.568 | 0.00587 | -0.078 | 96.645
2 | 0.634 | 0.00581 | -0.078 | 109.183
2.5 | 0.7 | 0.00632 | -0.079 | 110.751
3 | 0.764 | 0.0069 | -0.079 | 110.766
3.5 | 0.826 | 0.00717 | -0.08 | 115.069
4 | 0.884 | 0.00745 | -0.08 | 118.63
4.5 | 0.938 | 0.00783 | -0.081 | 119.825
5 | 0.985 | 0.00819 | -0.082 | 120.196
5.5 | 1.016 | 0.00864 | -0.082 | 117.527
6 | 1.015 | 0.00921 | -0.083 | 110.285
6.5 | 0.936 | 0.00954 | -0.083 | 98.142
7 | 0.635 | 0.0126 | -0.082 | 50.345
7.5 | 0.676 | 0.01226 | -0.084 | 55.14
8 | 0.686 | 0.0154 | -0.081 | 44.532
8.5 | 0.603 | 0.05444 | -0.047 | 11.069
9 | 0.771 | 0.0137 | -0.085 | 56.263
9.5 | 0.798 | 0.01503 | -0.085 | 53.125
10 | 0.756 | 0.032 | -0.075 | 23.623
10.5 | 0.705 | 0.07337 | -0.045 | 9.613
11 | 0.884 | 0.01772 | -0.085 | 49.882
11.5 | 0.899 | 0.02153 | -0.084 | 41.737
12 | 0.801 | 0.07165 | -0.058 | 11.177
12.5 | 0.821 | 0.07984 | -0.056 | 10.285
13 | 0.988 | 0.02368 | -0.084 | 41.706
13.5 | 0.982 | 0.03472 | -0.081 | 28.288
14 | 0.948 | 0.063 | -0.071 | 15.051
14.5 | 0.93 | 0.09387 | -0.059 | 9.912
15 | 0.942 | 0.11258 | -0.052 | 8.37
15.5 | 0.969 | 0.11956 | -0.053 | 8.105
16 | 0.997 | 0.12456 | -0.055 | 8.003
16.5 | 1.024 | 0.12819 | -0.056 | 7.992
17 | 1.046 | 0.14115 | -0.054 | 7.412
17.5 | 1.073 | 0.14716 | -0.055 | 7.289
18 | 1.099 | 0.15493 | -0.056 | 7.093
18.5 | 1.127 | 0.15794 | -0.058 | 7.138
19 | 1.154 | 0.16099 | -0.059 | 7.167
19.5 | 1.176 | 0.17862 | -0.058 | 6.586
20 | 1.203 | 0.18451 | -0.059 | 6.517

## 136. Re 16M Mach 0.50 (2)
BIGFOIL.COM POLAR EXPORT
NACA64-311
NACA64-311 |  |  |  | Cl Max: | 1.2894 | at alpha= | 7.5 | deg
XFOIL ncrit=9 |  |  |  | L/D Max: | 138.102 | at alpha= | 6 | deg
Re: | 16000000 |  |  | Cd Min: | 0.31002 | at alpha= | 20 | deg
Mach: | 0.5 |  |  | Cl=0 at alpha= | -2.3636 | deg
|  |  |  | @ Cl=0.1, Cd= | 0.004745
|  |  |  | @ Cl=0.4, Cd= | 0.0038682
|  |  |  | @ Cl=0.6, Cd= | 0.005518
alpha (deg) | Cl | Cd | Cm | Cl/Cd
-20 | -0.7995 | 0.26635 | 0.06 | -3.0017
-19.5 | -0.7802 | 0.25625 | 0.0548 | -3.0447
-19 | -0.7588 | 0.24779 | 0.0497 | -3.0623
-18.5 | -0.7384 | 0.2387 | 0.0445 | -3.0934
-18 | -0.7168 | 0.23087 | 0.0396 | -3.1048
-17.5 | -0.6965 | 0.2223 | 0.0348 | -3.1332
-17 | -0.6807 | 0.21106 | 0.0291 | -3.2251
-16.5 | -0.6629 | 0.20189 | 0.0242 | -3.2835
-16 | -0.6448 | 0.19324 | 0.0196 | -3.3368
-15.5 | -0.631 | 0.18344 | 0.0147 | -3.4398
-15 | -0.6178 | 0.17423 | 0.0103 | -3.5459
-14.5 | -0.607 | 0.16452 | 0.0056 | -3.6895
-14 | -0.5937 | 0.15593 | 0.0015 | -3.8075
-13.5 | -0.5883 | 0.14574 | -0.0034 | -4.0366
-13 | -0.5726 | 0.13489 | -0.0112 | -4.2449
-12 | -0.552 | 0.11445 | -0.0247 | -4.8231
-11.5 | -0.5313 | 0.09853 | -0.0432 | -5.3923
-11 | -0.5046 | 0.08211 | -0.0657 | -6.1454
-10.5 | -0.5216 | 0.07262 | -0.07 | -7.1826
-10 | -0.532 | 0.06221 | -0.0769 | -8.5517
-9.5 | -0.5423 | 0.04983 | -0.0872 | -10.883
-9 | -0.5728 | 0.04013 | -0.0939 | -14.2736
-8.5 | -0.6073 | 0.03358 | -0.0937 | -18.0852
-8 | -0.6351 | 0.02813 | -0.088 | -22.5773
-7.5 | -0.6452 | 0.02033 | -0.0838 | -31.7364
-7 | -0.6439 | 0.01115 | -0.0791 | -57.7489
-6.5 | -0.591 | 0.0076 | -0.0755 | -77.7632
-6 | -0.5191 | 0.00668 | -0.0734 | -77.7096
-5.5 | -0.4457 | 0.00619 | -0.072 | -72.0032
-5 | -0.3728 | 0.00588 | -0.0711 | -63.4014
-4.5 | -0.3007 | 0.00565 | -0.0706 | -53.2212
-4 | -0.2294 | 0.00542 | -0.0703 | -42.3247
-3.5 | -0.1587 | 0.00526 | -0.0704 | -30.1711
-3 | -0.0885 | 0.0051 | -0.0705 | -17.3529
-2.5 | -0.0189 | 0.00496 | -0.0709 | -3.8105
-2 | 0.0504 | 0.00486 | -0.0713 | 10.3704
-1.5 | 0.1194 | 0.0047 | -0.0719 | 25.4043
-1 | 0.1882 | 0.00452 | -0.0726 | 41.6372
-0.5 | 0.2571 | 0.00428 | -0.0735 | 60.0701
0 | 0.3268 | 0.00389 | -0.0748 | 84.0103
0.5 | 0.3952 | 0.00383 | -0.0756 | 103.1854
1 | 0.4593 | 0.00434 | -0.0755 | 105.8295
1.5 | 0.5228 | 0.00499 | -0.0753 | 104.7695
2 | 0.5884 | 0.00545 | -0.0752 | 107.9633
2.5 | 0.6549 | 0.00584 | -0.075 | 112.1404
3 | 0.7221 | 0.00622 | -0.0747 | 116.0932
3.5 | 0.7909 | 0.00649 | -0.0744 | 121.8644
4 | 0.8601 | 0.00678 | -0.0738 | 126.8584
4.5 | 0.9297 | 0.00709 | -0.073 | 131.1283
5 | 1.0002 | 0.00742 | -0.0719 | 134.7978
5.5 | 1.0706 | 0.00784 | -0.0702 | 136.5561
6 | 1.1421 | 0.00827 | -0.0682 | 138.1016
6.5 | 1.2126 | 0.00891 | -0.0653 | 136.0943
7 | 1.2738 | 0.01034 | -0.0602 | 123.1915
7.5 | 1.2894 | 0.01516 | -0.0498 | 85.0528
8 | 1.285 | 0.02233 | -0.0397 | 57.5459
8.5 | 1.2488 | 0.02839 | -0.0275 | 43.9873
9 | 1.2102 | 0.03543 | -0.0204 | 34.1575
9.5 | 1.1715 | 0.04411 | -0.0184 | 26.5586
10 | 1.134 | 0.05457 | -0.021 | 20.7806
10.5 | 1.1005 | 0.06676 | -0.0275 | 16.4844
11 | 1.071 | 0.08103 | -0.0374 | 13.2173
11.5 | 1.0508 | 0.09709 | -0.0494 | 10.8229
12 | 1.0406 | 0.11354 | -0.0601 | 9.1651
13.5 | 1.0178 | 0.15463 | -0.0855 | 6.5822
14 | 1.0187 | 0.1678 | -0.0939 | 6.0709
14.5 | 1.0225 | 0.18081 | -0.1021 | 5.6551
15 | 1.0241 | 0.19508 | -0.1112 | 5.2496
15.5 | 1.0312 | 0.20835 | -0.1195 | 4.9494
16 | 1.0421 | 0.22109 | -0.1272 | 4.7135
16.5 | 1.0565 | 0.23287 | -0.1344 | 4.5369
17 | 1.0727 | 0.24423 | -0.1412 | 4.3922
17.5 | 1.0888 | 0.25637 | -0.1484 | 4.247
18 | 1.1083 | 0.26642 | -0.1547 | 4.16
18.5 | 1.1268 | 0.2777 | -0.1614 | 4.0576
19 | 1.1458 | 0.28933 | -0.1682 | 3.9602
19.5 | 1.166 | 0.30023 | -0.1747 | 3.8837
20 | 1.1871 | 0.31002 | -0.1808 | 3.8291

## 137. Re 18M Mach 0.00 (1)
BIGFOIL.COM POLAR EXPORT
NACA64-311
NACA64-311 |  |  |  | Cl Max: | 1.17 | at alpha= | 10 | deg
JavaFoil+Calcfoil stall+Eppler ext transition |  |  |  | L/D Max: | 132.316 | at alpha= | 7 | deg
Re: | 18000000 |  |  | Cd Min: | 0.00502 | at alpha= | -1 | deg
Mach: | 0 |  |  | Cl=0 at alpha= | -2.6695 | deg
|  |  |  | @ Cl=0.1, Cd= | 0.0052652
|  |  |  | @ Cl=0.4, Cd= | 0.005319
|  |  |  | @ Cl=0.6, Cd= | 0.006259
alpha (deg) | Cl | Cd | Cm | Cl/Cd
-16 | -0.555 | 0.1124 | -0.025 | -4.935
-15.5 | -0.574 | 0.10745 | -0.025 | -5.344
-15 | -0.593 | 0.10101 | -0.026 | -5.868
-14.5 | -0.606 | 0.09469 | -0.027 | -6.4
-14 | -0.616 | 0.08895 | -0.028 | -6.928
-13.5 | -0.623 | 0.08422 | -0.028 | -7.398
-13 | -0.632 | 0.07481 | -0.031 | -8.449
-12.5 | -0.644 | 0.06249 | -0.036 | -10.299
-12 | -0.655 | 0.0499 | -0.04 | -13.126
-11.5 | -0.736 | 0.01254 | -0.052 | -58.694
-11 | -0.745 | 0.00944 | -0.054 | -78.959
-10.5 | -0.734 | 0.00871 | -0.055 | -84.353
-10 | -0.713 | 0.0084 | -0.055 | -84.825
-9.5 | -0.686 | 0.00803 | -0.056 | -85.371
-9 | -0.654 | 0.00775 | -0.057 | -84.347
-8.5 | -0.618 | 0.0075 | -0.057 | -82.372
-8 | -0.577 | 0.00726 | -0.058 | -79.562
-7.5 | -0.532 | 0.00703 | -0.058 | -75.66
-7 | -0.483 | 0.00683 | -0.059 | -70.817
-6.5 | -0.433 | 0.0066 | -0.059 | -65.542
-6 | -0.38 | 0.00645 | -0.06 | -58.946
-5.5 | -0.326 | 0.0063 | -0.06 | -51.715
-5 | -0.27 | 0.00616 | -0.061 | -43.84
-4.5 | -0.214 | 0.00603 | -0.061 | -35.414
-4 | -0.156 | 0.00591 | -0.062 | -26.408
-3.5 | -0.098 | 0.0058 | -0.062 | -16.885
-3 | -0.039 | 0.00567 | -0.063 | -6.921
-2.5 | 0.02 | 0.00561 | -0.063 | 3.513
-2 | 0.079 | 0.00534 | -0.064 | 14.767
-1.5 | 0.138 | 0.00513 | -0.065 | 26.922
-1 | 0.197 | 0.00502 | -0.065 | 39.361
-0.5 | 0.257 | 0.00521 | -0.066 | 49.225
0 | 0.316 | 0.00526 | -0.066 | 60.056
0.5 | 0.375 | 0.00523 | -0.066 | 71.696
1 | 0.434 | 0.00544 | -0.067 | 79.835
1.5 | 0.492 | 0.00565 | -0.067 | 87.111
2 | 0.55 | 0.00594 | -0.068 | 92.629
2.5 | 0.608 | 0.00631 | -0.068 | 96.422
3 | 0.665 | 0.00685 | -0.069 | 97.139
3.5 | 0.721 | 0.00712 | -0.069 | 101.364
4 | 0.776 | 0.0066 | -0.07 | 117.518
4.5 | 0.829 | 0.0068 | -0.07 | 121.95
5 | 0.881 | 0.0071 | -0.071 | 124.095
5.5 | 0.93 | 0.00724 | -0.071 | 128.459
6 | 0.975 | 0.00746 | -0.072 | 130.691
6.5 | 1.017 | 0.00771 | -0.072 | 131.845
7 | 1.054 | 0.00797 | -0.072 | 132.316
7.5 | 1.087 | 0.0083 | -0.073 | 130.917
8 | 1.114 | 0.00867 | -0.073 | 128.596
8.5 | 1.137 | 0.00902 | -0.074 | 126.012
9 | 1.154 | 0.00943 | -0.074 | 122.282
9.5 | 1.165 | 0.00908 | -0.074 | 128.214
10 | 1.17 | 0.00951 | -0.075 | 123.047
10.5 | 1.169 | 0.01004 | -0.075 | 116.456
11 | 1.163 | 0.01243 | -0.075 | 93.543
11.5 | 1.145 | 0.01309 | -0.075 | 87.488
12 | 1.117 | 0.01386 | -0.076 | 80.631
12.5 | 1.08 | 0.01522 | -0.075 | 70.956
13 | 1.038 | 0.01689 | -0.075 | 61.489
13.5 | 0.992 | 0.01921 | -0.074 | 51.631
14 | 0.925 | 0.02728 | -0.072 | 33.925
14.5 | 0.799 | 0.07454 | -0.056 | 10.716
15 | 0.742 | 0.09774 | -0.047 | 7.592

## 138. Re 18M Mach 0.00 (2)
BIGFOIL.COM POLAR EXPORT
NACA64-311
NACA64-311 |  |  |  | Cl Max: | 1.9702 | at alpha= | 20 | deg
XFOIL ncrit=9 |  |  |  | L/D Max: | 143.779 | at alpha= | 8.5 | deg
Re: | 18000000 |  |  | Cd Min: | 0.0412 | at alpha= | 20 | deg
Mach: | 0 |  |  | Cl=0 at alpha= | -2.4038 | deg
|  |  |  | @ Cl=0.1, Cd= | 0.0045719
|  |  |  | @ Cl=0.4, Cd= | 0.0046375
|  |  |  | @ Cl=0.6, Cd= | 0.0056248
alpha (deg) | Cl | Cd | Cm | Cl/Cd
-20 | -1.6736 | 0.03255 | -0.0616 | -51.4163
-19.5 | -1.6638 | 0.02875 | -0.0623 | -57.8713
-19 | -1.6529 | 0.02532 | -0.0623 | -65.2804
-18.5 | -1.6434 | 0.02212 | -0.0615 | -74.2948
-18 | -1.6231 | 0.02011 | -0.06 | -80.7111
-17.5 | -1.6079 | 0.01804 | -0.0568 | -89.1297
-17 | -1.573 | 0.01672 | -0.0553 | -94.0789
-16.5 | -1.5346 | 0.01559 | -0.0539 | -98.4349
-16 | -1.493 | 0.01462 | -0.0528 | -102.1204
-15.5 | -1.4494 | 0.01377 | -0.0518 | -105.2578
-15 | -1.4042 | 0.01299 | -0.0509 | -108.0985
-14.5 | -1.3484 | 0.01208 | -0.0523 | -111.6225
-14 | -1.2905 | 0.01116 | -0.054 | -115.6362
-13.5 | -1.2284 | 0.01049 | -0.0565 | -117.102
-13 | -1.1802 | 0.01004 | -0.0556 | -117.5498
-12.5 | -1.1295 | 0.00961 | -0.0553 | -117.5338
-12 | -1.0776 | 0.00919 | -0.0551 | -117.2579
-11.5 | -1.0248 | 0.00879 | -0.055 | -116.587
-11 | -0.9715 | 0.00838 | -0.0551 | -115.9308
-10.5 | -0.9181 | 0.00791 | -0.0551 | -116.0683
-10 | -0.8637 | 0.00755 | -0.0552 | -114.3974
-9.5 | -0.8086 | 0.00725 | -0.0555 | -111.531
-9 | -0.7531 | 0.007 | -0.0558 | -107.5857
-7.5 | -0.5847 | 0.00627 | -0.0568 | -93.2536
-7 | -0.5283 | 0.006 | -0.0572 | -88.05
-6.5 | -0.4714 | 0.00579 | -0.0576 | -81.4162
-5 | -0.2995 | 0.0053 | -0.0591 | -56.5094
-4.5 | -0.2419 | 0.00517 | -0.0596 | -46.7892
-4 | -0.1842 | 0.00505 | -0.0601 | -36.4752
-3.5 | -0.1265 | 0.00494 | -0.0606 | -25.6073
-3 | -0.0687 | 0.00484 | -0.0612 | -14.1942
-2.5 | -0.0111 | 0.00478 | -0.0617 | -2.3222
-2 | 0.0466 | 0.00471 | -0.0622 | 9.8938
-1.5 | 0.1046 | 0.00456 | -0.0628 | 22.9386
-1 | 0.1624 | 0.00445 | -0.0634 | 36.4944
-0.5 | 0.2204 | 0.00429 | -0.0641 | 51.3753
0 | 0.2779 | 0.00416 | -0.0648 | 66.8029
0.5 | 0.3355 | 0.00403 | -0.0657 | 83.2506
1 | 0.3896 | 0.00458 | -0.0658 | 85.0655
1.5 | 0.4457 | 0.00489 | -0.0661 | 91.1452
2 | 0.502 | 0.00517 | -0.0664 | 97.0986
2.5 | 0.5583 | 0.00544 | -0.0667 | 102.6287
3 | 0.6147 | 0.00569 | -0.067 | 108.0316
3.5 | 0.6712 | 0.0059 | -0.0673 | 113.7627
4 | 0.7278 | 0.0061 | -0.0677 | 119.3115
4.5 | 0.7841 | 0.00631 | -0.068 | 124.2631
5 | 0.8404 | 0.00651 | -0.0682 | 129.0937
5.5 | 0.8962 | 0.00676 | -0.0685 | 132.574
6 | 0.952 | 0.00698 | -0.0687 | 136.3897
6.5 | 1.0071 | 0.00728 | -0.0688 | 138.3379
7 | 1.0623 | 0.00753 | -0.069 | 141.0757
7.5 | 1.1168 | 0.00786 | -0.0691 | 142.0865
8 | 1.171 | 0.0082 | -0.0691 | 142.8049
8.5 | 1.225 | 0.00852 | -0.0691 | 143.7793
9 | 1.2782 | 0.0089 | -0.069 | 143.618
9.5 | 1.3305 | 0.00936 | -0.0687 | 142.1474
10 | 1.3828 | 0.00978 | -0.0685 | 141.3906
10.5 | 1.4345 | 0.01022 | -0.0682 | 140.362
11 | 1.4852 | 0.01073 | -0.0678 | 138.4157
11.5 | 1.5343 | 0.01135 | -0.0671 | 135.1806
12 | 1.583 | 0.01196 | -0.0664 | 132.3579
12.5 | 1.6309 | 0.0125 | -0.0656 | 130.472
13 | 1.6726 | 0.01304 | -0.0635 | 128.2669
13.5 | 1.7179 | 0.01374 | -0.0623 | 125.0291
14 | 1.7612 | 0.01452 | -0.0609 | 121.2948
14.5 | 1.8013 | 0.01544 | -0.059 | 116.6645
15 | 1.8371 | 0.01649 | -0.0565 | 111.4069
15.5 | 1.8609 | 0.01769 | -0.0518 | 105.195
17.5 | 1.9277 | 0.02416 | -0.0342 | 79.7889
18 | 1.9414 | 0.0266 | -0.0311 | 72.985
18.5 | 1.9523 | 0.02951 | -0.0284 | 66.1572
19 | 1.9614 | 0.03282 | -0.0263 | 59.7623
19.5 | 1.967 | 0.03673 | -0.0247 | 53.553
20 | 1.9702 | 0.0412 | -0.0238 | 47.8204

## 139. Re 18M Mach 0.10 (1)
BIGFOIL.COM POLAR EXPORT
NACA64-311
NACA64-311 |  |  |  | Cl Max: | 1.16 | at alpha= | 10 | deg
JavaFoil+Calcfoil stall+Eppler ext transition |  |  |  | L/D Max: | 131.845 | at alpha= | 7 | deg
Re: | 18000000 |  |  | Cd Min: | 0.00501 | at alpha= | -1 | deg
Mach: | 0.1 |  |  | Cl=0 at alpha= | -2.6695 | deg
|  |  |  | @ Cl=0.1, Cd= | 0.005289
|  |  |  | @ Cl=0.4, Cd= | 0.0053324
|  |  |  | @ Cl=0.6, Cd= | 0.0062822
alpha (deg) | Cl | Cd | Cm | Cl/Cd
-16 | -0.517 | 0.11421 | -0.025 | -4.526
-15.5 | -0.54 | 0.10725 | -0.025 | -5.037
-15 | -0.562 | 0.10203 | -0.026 | -5.509
-14.5 | -0.578 | 0.09748 | -0.026 | -5.927
-14 | -0.592 | 0.09056 | -0.027 | -6.532
-13.5 | -0.603 | 0.08414 | -0.029 | -7.167
-13 | -0.613 | 0.07739 | -0.03 | -7.915
-12.5 | -0.619 | 0.071 | -0.032 | -8.719
-12 | -0.629 | 0.05981 | -0.036 | -10.521
-11.5 | -0.71 | 0.01618 | -0.05 | -43.876
-11 | -0.734 | 0.0098 | -0.054 | -74.929
-10.5 | -0.727 | 0.00895 | -0.055 | -81.184
-10 | -0.709 | 0.00825 | -0.056 | -86.016
-9.5 | -0.684 | 0.00813 | -0.056 | -84.136
-9 | -0.653 | 0.00783 | -0.057 | -83.472
-8.5 | -0.618 | 0.00757 | -0.057 | -81.68
-8 | -0.578 | 0.00725 | -0.058 | -79.796
-7.5 | -0.533 | 0.00709 | -0.058 | -75.207
-7 | -0.485 | 0.00683 | -0.059 | -71.036
-6.5 | -0.434 | 0.00667 | -0.06 | -65.125
-6 | -0.381 | 0.00643 | -0.06 | -59.328
-5.5 | -0.327 | 0.00629 | -0.061 | -51.98
-5 | -0.271 | 0.00615 | -0.061 | -44.152
-4.5 | -0.215 | 0.00601 | -0.062 | -35.665
-4 | -0.157 | 0.00589 | -0.062 | -26.601
-3.5 | -0.098 | 0.00578 | -0.063 | -17.018
-3 | -0.039 | 0.00572 | -0.063 | -6.895
-2.5 | 0.02 | 0.0056 | -0.064 | 3.541
-2 | 0.079 | 0.00538 | -0.064 | 14.73
-1.5 | 0.139 | 0.00512 | -0.065 | 27.072
-1 | 0.198 | 0.00501 | -0.065 | 39.598
-0.5 | 0.258 | 0.00521 | -0.066 | 49.501
0 | 0.318 | 0.00528 | -0.066 | 60.095
0.5 | 0.377 | 0.00527 | -0.067 | 71.589
1 | 0.436 | 0.00543 | -0.067 | 80.383
1.5 | 0.495 | 0.00569 | -0.068 | 86.977
2 | 0.553 | 0.00595 | -0.068 | 92.909
2.5 | 0.611 | 0.00636 | -0.069 | 96.12
3 | 0.669 | 0.00687 | -0.069 | 97.342
3.5 | 0.725 | 0.00712 | -0.07 | 101.838
4 | 0.779 | 0.00661 | -0.07 | 117.982
4.5 | 0.833 | 0.00682 | -0.071 | 122.139
5 | 0.885 | 0.00704 | -0.071 | 125.71
5.5 | 0.934 | 0.00725 | -0.071 | 128.848
6 | 0.979 | 0.00749 | -0.072 | 130.64
6.5 | 1.02 | 0.00774 | -0.072 | 131.795
7 | 1.056 | 0.00801 | -0.073 | 131.845
7.5 | 1.088 | 0.00834 | -0.073 | 130.459
8 | 1.114 | 0.00875 | -0.074 | 127.379
8.5 | 1.135 | 0.0091 | -0.074 | 124.751
9 | 1.15 | 0.00955 | -0.074 | 120.456
9.5 | 1.158 | 0.00919 | -0.075 | 125.973
10 | 1.16 | 0.00964 | -0.075 | 120.41
10.5 | 1.156 | 0.01011 | -0.075 | 114.341
11 | 1.145 | 0.01264 | -0.076 | 90.591
11.5 | 1.122 | 0.01341 | -0.076 | 83.718
12 | 1.088 | 0.01436 | -0.076 | 75.746
12.5 | 1.044 | 0.01593 | -0.075 | 65.562
13 | 0.993 | 0.01834 | -0.075 | 54.171
13.5 | 0.936 | 0.02252 | -0.073 | 41.553
14 | 0.822 | 0.05278 | -0.064 | 15.575
14.5 | 0.735 | 0.09049 | -0.049 | 8.118
15 | 0.691 | 0.10133 | -0.045 | 6.821

## 140. Re 18M Mach 0.10 (2)
BIGFOIL.COM POLAR EXPORT
NACA64-311
NACA64-311 |  |  |  | Cl Max: | 1.9487 | at alpha= | 19.5 | deg
XFOIL ncrit=9 |  |  |  | L/D Max: | 143.609 | at alpha= | 8.5 | deg
Re: | 18000000 |  |  | Cd Min: | 0.0472 | at alpha= | 20 | deg
Mach: | 0.1 |  |  | Cl=0 at alpha= | -2.4028 | deg
|  |  |  | @ Cl=0.1, Cd= | 0.0045823
|  |  |  | @ Cl=0.4, Cd= | 0.0046165
|  |  |  | @ Cl=0.6, Cd= | 0.0056237
alpha (deg) | Cl | Cd | Cm | Cl/Cd
-20 | -1.6272 | 0.0413 | -0.062 | -39.3995
-19.5 | -1.6335 | 0.03512 | -0.0644 | -46.512
-19 | -1.6321 | 0.03015 | -0.0657 | -54.1327
-18.5 | -1.6246 | 0.02616 | -0.066 | -62.1024
-18 | -1.61 | 0.02316 | -0.0653 | -69.5164
-17.5 | -1.5971 | 0.02047 | -0.0635 | -78.0215
-17 | -1.5762 | 0.01872 | -0.0604 | -84.1987
-16.5 | -1.5433 | 0.01709 | -0.0584 | -90.3043
-16 | -1.5066 | 0.01559 | -0.0566 | -96.6389
-15.5 | -1.4642 | 0.01451 | -0.0552 | -100.9097
-15 | -1.4192 | 0.01359 | -0.0539 | -104.4297
-14.5 | -1.3635 | 0.0127 | -0.0547 | -107.3622
-14 | -1.306 | 0.01179 | -0.0559 | -110.7718
-13.5 | -1.24 | 0.01088 | -0.0589 | -113.9706
-13 | -1.1923 | 0.01031 | -0.0577 | -115.645
-12.5 | -1.141 | 0.00983 | -0.0571 | -116.0732
-12 | -1.0883 | 0.00937 | -0.0567 | -116.1473
-11.5 | -1.0348 | 0.00894 | -0.0565 | -115.7494
-11 | -0.9805 | 0.00854 | -0.0564 | -114.8126
-10.5 | -0.9264 | 0.00807 | -0.0562 | -114.7955
-10 | -0.8715 | 0.00765 | -0.0562 | -113.9216
-9.5 | -0.8158 | 0.00733 | -0.0564 | -111.296
-9 | -0.7596 | 0.00705 | -0.0565 | -107.7447
-8.5 | -0.7031 | 0.0068 | -0.0568 | -103.3971
-7.5 | -0.5894 | 0.00632 | -0.0574 | -93.2595
-7 | -0.5324 | 0.00603 | -0.0577 | -88.2919
-6.5 | -0.475 | 0.00581 | -0.0581 | -81.7556
-5 | -0.3017 | 0.00532 | -0.0594 | -56.7105
-4.5 | -0.2437 | 0.00517 | -0.0599 | -47.1373
-4 | -0.1856 | 0.00506 | -0.0604 | -36.6798
-3.5 | -0.1275 | 0.00494 | -0.0609 | -25.8097
-3 | -0.0693 | 0.00485 | -0.0615 | -14.2887
-2.5 | -0.0113 | 0.00478 | -0.062 | -2.364
-2 | 0.0468 | 0.00471 | -0.0625 | 9.9363
-1.5 | 0.1051 | 0.00457 | -0.0631 | 22.9978
-1 | 0.1633 | 0.00445 | -0.0637 | 36.6966
-0.5 | 0.2216 | 0.00429 | -0.0644 | 51.655
0 | 0.2795 | 0.00416 | -0.0651 | 67.1875
0.5 | 0.3374 | 0.00402 | -0.066 | 83.9303
1 | 0.3918 | 0.00457 | -0.0661 | 85.733
1.5 | 0.4482 | 0.00489 | -0.0664 | 91.6564
2 | 0.5048 | 0.00518 | -0.0667 | 97.4517
2.5 | 0.5615 | 0.00544 | -0.067 | 103.2169
3 | 0.6181 | 0.00571 | -0.0673 | 108.2487
3.5 | 0.6751 | 0.00592 | -0.0676 | 114.0372
4 | 0.7321 | 0.00611 | -0.0679 | 119.82
4.5 | 0.7888 | 0.00633 | -0.0682 | 124.613
5 | 0.8455 | 0.00653 | -0.0684 | 129.4793
5.5 | 0.9018 | 0.00678 | -0.0686 | 133.0088
6 | 0.958 | 0.00702 | -0.0688 | 136.4672
6.5 | 1.0137 | 0.00731 | -0.0689 | 138.6731
7 | 1.0694 | 0.00757 | -0.069 | 141.2682
7.5 | 1.1243 | 0.00792 | -0.069 | 141.9571
8 | 1.1791 | 0.00825 | -0.0689 | 142.9212
8.5 | 1.2336 | 0.00859 | -0.0688 | 143.6088
9 | 1.2872 | 0.00901 | -0.0686 | 142.8635
9.5 | 1.3402 | 0.00947 | -0.0682 | 141.5206
10 | 1.3931 | 0.0099 | -0.0679 | 140.7172
10.5 | 1.4453 | 0.01037 | -0.0674 | 139.3732
11 | 1.496 | 0.01097 | -0.0668 | 136.3719
11.5 | 1.5457 | 0.01161 | -0.0659 | 133.1352
12 | 1.5954 | 0.01219 | -0.0651 | 130.8778
12.5 | 1.6437 | 0.01278 | -0.064 | 128.615
13 | 1.6855 | 0.01337 | -0.0616 | 126.0658
13.5 | 1.7304 | 0.01418 | -0.0601 | 122.031
14 | 1.7719 | 0.01514 | -0.0581 | 117.0343
14.5 | 1.8094 | 0.01625 | -0.0555 | 111.3477
15 | 1.8407 | 0.01743 | -0.0518 | 105.6053
16.5 | 1.8923 | 0.0218 | -0.0363 | 86.8028
17 | 1.909 | 0.02386 | -0.0325 | 80.0084
17.5 | 1.9235 | 0.02631 | -0.0292 | 73.1091
18 | 1.9347 | 0.02928 | -0.0262 | 66.0758
18.5 | 1.9421 | 0.03284 | -0.0239 | 59.1382
19 | 1.9483 | 0.03683 | -0.0222 | 52.8998
19.5 | 1.9487 | 0.04175 | -0.0211 | 46.6754
20 | 1.9483 | 0.0472 | -0.0209 | 41.2775

## 141. Re 18M Mach 0.25 (1)
BIGFOIL.COM POLAR EXPORT
NACA64-311
NACA64-311 |  |  |  | Cl Max: | 1.114 | at alpha= | 8.5 | deg
JavaFoil+Calcfoil stall+Eppler ext transition |  |  |  | L/D Max: | 129.547 | at alpha= | 6.5 | deg
Re: | 18000000 |  |  | Cd Min: | 0.00502 | at alpha= | -1 | deg
Mach: | 0.25 |  |  | Cl=0 at alpha= | -2.6667 | deg
|  |  |  | @ Cl=0.1, Cd= | 0.0053057
|  |  |  | @ Cl=0.4, Cd= | 0.0053261
|  |  |  | @ Cl=0.6, Cd= | 0.09555
alpha (deg) | Cl | Cd | Cm | Cl/Cd
-15 | -0.273 | 0.10867 | -0.025 | -2.514
-14.5 | -0.328 | 0.10095 | -0.026 | -3.249
-14 | -0.376 | 0.09522 | -0.027 | -3.946
-13.5 | -0.418 | 0.09125 | -0.027 | -4.58
-13 | -0.456 | 0.08556 | -0.027 | -5.325
-12.5 | -0.487 | 0.08105 | -0.027 | -6.011
-12 | -0.513 | 0.07537 | -0.028 | -6.809
-11.5 | -0.533 | 0.07006 | -0.029 | -7.604
-11 | -0.552 | 0.05943 | -0.035 | -9.29
-10.5 | -0.633 | 0.01715 | -0.052 | -36.902
-10 | -0.672 | 0.009 | -0.057 | -74.635
-9.5 | -0.663 | 0.00835 | -0.058 | -79.402
-9 | -0.643 | 0.00796 | -0.058 | -80.816
-8.5 | -0.615 | 0.00785 | -0.059 | -78.417
-8 | -0.581 | 0.00752 | -0.06 | -77.28
-7.5 | -0.539 | 0.00727 | -0.06 | -74.154
-7 | -0.492 | 0.00705 | -0.061 | -69.795
-6.5 | -0.442 | 0.00678 | -0.061 | -65.17
-6 | -0.39 | 0.00661 | -0.062 | -58.934
-5.5 | -0.335 | 0.00637 | -0.062 | -52.56
-5 | -0.278 | 0.00622 | -0.063 | -44.663
-4.5 | -0.22 | 0.00608 | -0.063 | -36.155
-4 | -0.161 | 0.00596 | -0.064 | -27.014
-3.5 | -0.101 | 0.00583 | -0.064 | -17.321
-3 | -0.04 | 0.00577 | -0.065 | -7.022
-2.5 | 0.02 | 0.00564 | -0.066 | 3.607
-2 | 0.081 | 0.00537 | -0.066 | 15.169
-1.5 | 0.143 | 0.00516 | -0.067 | 27.613
-1 | 0.204 | 0.00502 | -0.067 | 40.632
-0.5 | 0.265 | 0.00524 | -0.068 | 50.56
0 | 0.326 | 0.0053 | -0.068 | 61.618
0.5 | 0.387 | 0.00528 | -0.069 | 73.433
1 | 0.449 | 0.0055 | -0.069 | 81.567
1.5 | 0.508 | 0.00574 | -0.07 | 88.491
2 | 0.568 | 0.00606 | -0.07 | 93.804
2.5 | 0.628 | 0.00645 | -0.071 | 97.343
3 | 0.687 | 0.00686 | -0.071 | 100.099
3.5 | 0.744 | 0.00656 | -0.072 | 113.405
4 | 0.8 | 0.00673 | -0.072 | 118.842
4.5 | 0.854 | 0.00696 | -0.072 | 122.764
5 | 0.906 | 0.00719 | -0.073 | 126.002
5.5 | 0.954 | 0.00743 | -0.073 | 128.514
6 | 0.997 | 0.00772 | -0.074 | 129.153
6.5 | 1.035 | 0.00799 | -0.074 | 129.547
7 | 1.067 | 0.00837 | -0.075 | 127.378
7.5 | 1.091 | 0.00873 | -0.075 | 124.969
8 | 1.107 | 0.00922 | -0.076 | 120.086
8.5 | 1.114 | 0.00892 | -0.076 | 124.908
9 | 1.112 | 0.0094 | -0.076 | 118.25
9.5 | 1.099 | 0.00999 | -0.077 | 110.005
10 | 1.075 | 0.01249 | -0.077 | 86.083
10.5 | 1.039 | 0.01337 | -0.077 | 77.697
11 | 0.987 | 0.01475 | -0.077 | 66.924
11.5 | 0.897 | 0.01984 | -0.074 | 45.207
12 | 0.718 | 0.06559 | -0.053 | 10.939
12.5 | 0.632 | 0.08183 | -0.043 | 7.727
13 | 0.557 | 0.08709 | -0.043 | 6.391
13.5 | 0.475 | 0.09555 | -0.041 | 4.972

## 142. Re 18M Mach 0.25 (2)
BIGFOIL.COM POLAR EXPORT
NACA64-311
NACA64-311 |  |  |  | Cl Max: | 1.7978 | at alpha= | 15 | deg
XFOIL ncrit=9 |  |  |  | L/D Max: | 142.515 | at alpha= | 8 | deg
Re: | 18000000 |  |  | Cd Min: | 0.22608 | at alpha= | -20 | deg
Mach: | 0.25 |  |  | Cl=0 at alpha= | -2.3965 | deg
|  |  |  | @ Cl=0.1, Cd= | 0.0045994
|  |  |  | @ Cl=0.4, Cd= | 0.0044993
|  |  |  | @ Cl=0.6, Cd= | 0.0055908
alpha (deg) | Cl | Cd | Cm | Cl/Cd
-20 | -0.7691 | 0.22608 | 0.0459 | -3.4019
-19.5 | -0.7655 | 0.21404 | 0.0395 | -3.5764
-19 | -0.754 | 0.20591 | 0.0347 | -3.6618
-18.5 | -0.7657 | 0.19001 | 0.0265 | -4.0298
-18 | -0.7844 | 0.174 | 0.0179 | -4.508
-17.5 | -1.2382 | 0.07933 | -0.0449 | -15.6082
-17 | -1.2988 | 0.06077 | -0.0591 | -21.3724
-16.5 | -1.3321 | 0.04876 | -0.0678 | -27.3195
-16 | -1.3828 | 0.03652 | -0.0759 | -37.8642
-15.5 | -1.4104 | 0.02845 | -0.0788 | -49.5747
-15 | -1.4232 | 0.02309 | -0.0776 | -61.6371
-14.5 | -1.4178 | 0.01955 | -0.0728 | -72.5217
-14 | -1.3741 | 0.01641 | -0.072 | -83.7355
-13.5 | -1.3086 | 0.01416 | -0.0734 | -92.4153
-13 | -1.2536 | 0.01285 | -0.0718 | -97.5564
-12.5 | -1.2019 | 0.01189 | -0.0693 | -101.0849
-12 | -1.1484 | 0.01085 | -0.0672 | -105.8433
-11.5 | -1.0921 | 0.01006 | -0.0656 | -108.5586
-11 | -1.0337 | 0.00945 | -0.0644 | -109.3862
-10.5 | -0.9748 | 0.0089 | -0.0634 | -109.5281
-10 | -0.9157 | 0.00838 | -0.0625 | -109.2721
-9.5 | -0.8566 | 0.00784 | -0.0618 | -109.2602
-9 | -0.7968 | 0.00743 | -0.0613 | -107.2409
-8 | -0.6761 | 0.00681 | -0.0608 | -99.2805
-7 | -0.5556 | 0.00624 | -0.0606 | -89.0385
-6.5 | -0.4954 | 0.00596 | -0.0607 | -83.1208
-6 | -0.435 | 0.00575 | -0.0609 | -75.6522
-5.5 | -0.3745 | 0.00558 | -0.0611 | -67.1147
-5 | -0.314 | 0.00541 | -0.0614 | -58.0407
-4.5 | -0.2536 | 0.00523 | -0.0618 | -48.4895
-4 | -0.1932 | 0.00511 | -0.0622 | -37.8082
-3.5 | -0.1329 | 0.00497 | -0.0627 | -26.7404
-3 | -0.0725 | 0.00488 | -0.0632 | -14.8566
-2.5 | -0.0124 | 0.0048 | -0.0637 | -2.5833
-2 | 0.0475 | 0.00473 | -0.0641 | 10.0423
-1.5 | 0.1078 | 0.00458 | -0.0648 | 23.5371
-1 | 0.168 | 0.00445 | -0.0654 | 37.7528
-0.5 | 0.2282 | 0.00428 | -0.0661 | 53.3178
0 | 0.2881 | 0.00413 | -0.0669 | 69.7579
0.5 | 0.348 | 0.00397 | -0.0678 | 87.6574
1 | 0.404 | 0.00454 | -0.0678 | 88.9868
1.5 | 0.4619 | 0.00491 | -0.0681 | 94.0733
2 | 0.5203 | 0.00521 | -0.0683 | 99.8656
2.5 | 0.5789 | 0.00549 | -0.0686 | 105.4463
3 | 0.6375 | 0.00577 | -0.0688 | 110.4853
3.5 | 0.6965 | 0.00601 | -0.069 | 115.8902
4 | 0.7557 | 0.00621 | -0.0692 | 121.6908
4.5 | 0.8148 | 0.00643 | -0.0693 | 126.7185
5 | 0.8737 | 0.00668 | -0.0694 | 130.7934
5.5 | 0.9327 | 0.00692 | -0.0694 | 134.7832
6 | 0.9912 | 0.00722 | -0.0692 | 137.2853
6.5 | 1.05 | 0.0075 | -0.0691 | 140
7 | 1.1081 | 0.00786 | -0.0687 | 140.9796
7.5 | 1.1662 | 0.00823 | -0.0683 | 141.7011
8 | 1.2242 | 0.00859 | -0.0678 | 142.5146
8.5 | 1.2812 | 0.00908 | -0.067 | 141.1013
9 | 1.3382 | 0.00957 | -0.0661 | 139.8328
9.5 | 1.3948 | 0.01009 | -0.0651 | 138.2359
10 | 1.4497 | 0.01076 | -0.0636 | 134.7305
10.5 | 1.5042 | 0.01146 | -0.0621 | 131.2565
11 | 1.5584 | 0.01215 | -0.0604 | 128.2634
11.5 | 1.6111 | 0.01295 | -0.0583 | 124.4093
12 | 1.6613 | 0.0139 | -0.0558 | 119.518
13 | 1.7443 | 0.01618 | -0.0478 | 107.8059
13.5 | 1.7747 | 0.01768 | -0.0421 | 100.379
14 | 1.7869 | 0.01947 | -0.0342 | 91.7771
14.5 | 1.7961 | 0.02204 | -0.0274 | 81.4927
15 | 1.7978 | 0.02559 | -0.0214 | 70.254
15.5 | 1.7935 | 0.03014 | -0.0166 | 59.5056
16 | 1.7825 | 0.03587 | -0.0133 | 49.6933
16.5 | 1.7614 | 0.04334 | -0.0119 | 40.6414
17 | 1.7377 | 0.0521 | -0.0127 | 33.3532
17.5 | 1.7067 | 0.06297 | -0.016 | 27.1034
18 | 1.667 | 0.07646 | -0.0222 | 21.8022
18.5 | 1.6259 | 0.09182 | -0.031 | 17.7075
19 | 1.5874 | 0.10827 | -0.0414 | 14.6615
19.5 | 1.5387 | 0.12774 | -0.0546 | 12.0456
20 | 1.4666 | 0.1526 | -0.0724 | 9.6107

## 143. Re 18M Mach 0.50 (1)
BIGFOIL.COM POLAR EXPORT
NACA64-311
NACA64-311 |  |  |  | Cl Max: | 1.202 | at alpha= | 20 | deg
JavaFoil+Calcfoil stall+Eppler ext transition |  |  |  | L/D Max: | 122.151 | at alpha= | 5 | deg
Re: | 18000000 |  |  | Cd Min: | 0.00496 | at alpha= | -1 | deg
Mach: | 0.5 |  |  | Cl=0 at alpha= | -2.6691 | deg
|  |  |  | @ Cl=0.1, Cd= | 0.0054397
|  |  |  | @ Cl=0.4, Cd= | 0.0052603
|  |  |  | @ Cl=0.6, Cd= | 0.0058712
alpha (deg) | Cl | Cd | Cm | Cl/Cd
-20 | -0.939 | 0.1752 | -0.03 | -5.362
-19.5 | -0.915 | 0.16042 | -0.031 | -5.704
-19 | -0.887 | 0.15411 | -0.031 | -5.755
-18.5 | -0.86 | 0.14831 | -0.031 | -5.797
-18 | -0.832 | 0.14413 | -0.031 | -5.773
-17.5 | -0.806 | 0.13519 | -0.031 | -5.958
-17 | -0.779 | 0.13125 | -0.031 | -5.934
-16.5 | -0.753 | 0.12159 | -0.032 | -6.192
-16 | -0.725 | 0.11828 | -0.032 | -6.126
-15.5 | -0.706 | 0.09541 | -0.036 | -7.4
-15 | -0.687 | 0.08241 | -0.039 | -8.334
-14.5 | -0.722 | 0.03343 | -0.052 | -21.592
-14 | -0.618 | 0.09285 | -0.033 | -6.655
-13.5 | -0.592 | 0.08543 | -0.035 | -6.935
-13 | -0.562 | 0.0858 | -0.032 | -6.547
-12.5 | -0.607 | 0.02576 | -0.055 | -23.56
-12 | -0.597 | 0.01618 | -0.058 | -36.915
-11.5 | -0.575 | 0.01299 | -0.06 | -44.251
-11 | -0.453 | 0.07143 | -0.032 | -6.342
-10.5 | -0.428 | 0.06376 | -0.035 | -6.71
-10 | -0.466 | 0.0154 | -0.06 | -30.294
-9.5 | -0.45 | 0.01061 | -0.063 | -42.428
-9 | -0.422 | 0.00936 | -0.065 | -45.12
-8.5 | -0.317 | 0.05421 | -0.032 | -5.846
-8 | -0.291 | 0.04895 | -0.035 | -5.939
-7.5 | -0.317 | 0.00965 | -0.065 | -32.845
-7 | -0.439 | 0.00782 | -0.068 | -56.115
-6.5 | -0.443 | 0.00736 | -0.068 | -60.149
-6 | -0.409 | 0.00704 | -0.069 | -58.09
-5.5 | -0.36 | 0.00668 | -0.07 | -53.928
-5 | -0.304 | 0.00639 | -0.07 | -47.588
-4.5 | -0.243 | 0.00616 | -0.071 | -39.385
-4 | -0.178 | 0.00596 | -0.071 | -29.929
-3.5 | -0.112 | 0.00583 | -0.072 | -19.254
-3 | -0.045 | 0.0057 | -0.073 | -7.919
-2.5 | 0.023 | 0.00558 | -0.073 | 4.072
-2 | 0.091 | 0.00549 | -0.074 | 16.562
-1.5 | 0.159 | 0.00511 | -0.074 | 31.195
-1 | 0.228 | 0.00496 | -0.075 | 45.939
-0.5 | 0.296 | 0.00534 | -0.076 | 55.45
0 | 0.365 | 0.00525 | -0.076 | 69.543
0.5 | 0.433 | 0.00527 | -0.077 | 82.218
1 | 0.501 | 0.00558 | -0.077 | 89.899
1.5 | 0.568 | 0.00591 | -0.078 | 96.013
2 | 0.634 | 0.00583 | -0.078 | 108.707
2.5 | 0.7 | 0.00653 | -0.079 | 107.099
3 | 0.764 | 0.00681 | -0.079 | 112.244
3.5 | 0.826 | 0.00705 | -0.08 | 117.08
4 | 0.884 | 0.00736 | -0.08 | 120.174
4.5 | 0.938 | 0.0077 | -0.081 | 121.73
5 | 0.985 | 0.00806 | -0.082 | 122.151
5.5 | 1.016 | 0.00849 | -0.082 | 119.726
6 | 1.015 | 0.00906 | -0.083 | 112.069
6.5 | 0.936 | 0.00934 | -0.083 | 100.176
7 | 0.642 | 0.01197 | -0.083 | 53.622
7.5 | 0.676 | 0.01021 | -0.084 | 66.27
8 | 0.699 | 0.01376 | -0.083 | 50.797
8.5 | 0.601 | 0.05526 | -0.045 | 10.876
9 | 0.771 | 0.01341 | -0.085 | 57.512
9.5 | 0.8 | 0.01468 | -0.085 | 54.46
10 | 0.792 | 0.02183 | -0.081 | 36.292
10.5 | 0.705 | 0.07285 | -0.045 | 9.682
11 | 0.886 | 0.01721 | -0.085 | 51.459
11.5 | 0.902 | 0.02053 | -0.084 | 43.963
12 | 0.812 | 0.06518 | -0.063 | 12.458
12.5 | 0.819 | 0.08121 | -0.054 | 10.085
13 | 0.987 | 0.02364 | -0.084 | 41.773
13.5 | 0.98 | 0.03545 | -0.081 | 27.636
14 | 0.909 | 0.08542 | -0.061 | 10.643
14.5 | 0.921 | 0.10494 | -0.054 | 8.778
15 | 0.942 | 0.12085 | -0.051 | 7.792
15.5 | 0.968 | 0.12414 | -0.052 | 7.799
16 | 0.995 | 0.12931 | -0.054 | 7.697
16.5 | 1.023 | 0.13341 | -0.055 | 7.67
17 | 1.045 | 0.15033 | -0.054 | 6.954
17.5 | 1.072 | 0.15213 | -0.055 | 7.049
18 | 1.099 | 0.15612 | -0.056 | 7.039
18.5 | 1.127 | 0.16153 | -0.058 | 6.974
19 | 1.153 | 0.16719 | -0.058 | 6.896
19.5 | 1.176 | 0.18216 | -0.058 | 6.458
20 | 1.202 | 0.18626 | -0.059 | 6.454

## 144. Re 18M Mach 0.50 (2)
BIGFOIL.COM POLAR EXPORT
NACA64-311
NACA64-311 |  |  |  | Cl Max: | 1.295 | at alpha= | 7.5 | deg
XFOIL ncrit=9 |  |  |  | L/D Max: | 141.134 | at alpha= | 6 | deg
Re: | 18000000 |  |  | Cd Min: | 0.26599 | at alpha= | -20 | deg
Mach: | 0.5 |  |  | Cl=0 at alpha= | -2.3651 | deg
|  |  |  | @ Cl=0.1, Cd= | 0.004711
|  |  |  | @ Cl=0.4, Cd= | 0.0039048
|  |  |  | @ Cl=0.6, Cd= | 0.0054814
alpha (deg) | Cl | Cd | Cm | Cl/Cd
-20 | -0.8013 | 0.26599 | 0.0604 | -3.0125
-19.5 | -0.7819 | 0.25621 | 0.0552 | -3.0518
-19 | -0.7605 | 0.24778 | 0.0501 | -3.0693
-18.5 | -0.7403 | 0.23848 | 0.0449 | -3.1042
-18 | -0.719 | 0.23045 | 0.04 | -3.12
-17.5 | -0.6992 | 0.22162 | 0.035 | -3.1549
-17 | -0.6833 | 0.21042 | 0.0293 | -3.2473
-16.5 | -0.6651 | 0.20157 | 0.0244 | -3.2996
-16 | -0.6471 | 0.19294 | 0.0198 | -3.3539
-15.5 | -0.6354 | 0.18237 | 0.0147 | -3.4841
-15 | -0.6222 | 0.17327 | 0.0102 | -3.5909
-14.5 | -0.6105 | 0.16388 | 0.0056 | -3.7253
-14 | -0.597 | 0.15529 | 0.0014 | -3.8444
-13.5 | -0.5862 | 0.14168 | -0.0088 | -4.1375
-12.5 | -0.5674 | 0.12392 | -0.0178 | -4.5788
-12 | -0.5349 | 0.10939 | -0.0353 | -4.8898
-11.5 | -0.5176 | 0.09245 | -0.0558 | -5.5987
-11 | -0.519 | 0.08149 | -0.0648 | -6.3689
-10.5 | -0.5331 | 0.07097 | -0.0713 | -7.5116
-10 | -0.5422 | 0.06032 | -0.0787 | -8.9887
-9.5 | -0.5531 | 0.04829 | -0.0888 | -11.4537
-9 | -0.5838 | 0.03907 | -0.0948 | -14.9424
-8.5 | -0.6188 | 0.03292 | -0.0935 | -18.7971
-8 | -0.644 | 0.02728 | -0.088 | -23.607
-7.5 | -0.652 | 0.01957 | -0.0836 | -33.3163
-7 | -0.6481 | 0.01061 | -0.079 | -61.0839
-6.5 | -0.5929 | 0.00731 | -0.0754 | -81.1081
-6 | -0.5199 | 0.00649 | -0.0734 | -80.1079
-5.5 | -0.446 | 0.00605 | -0.072 | -73.719
-5 | -0.3729 | 0.00577 | -0.0712 | -64.6274
-4.5 | -0.3007 | 0.00555 | -0.0707 | -54.1802
-4 | -0.2293 | 0.00533 | -0.0704 | -43.0206
-3.5 | -0.1586 | 0.00517 | -0.0704 | -30.677
-3 | -0.0885 | 0.00502 | -0.0706 | -17.6295
-2.5 | -0.0187 | 0.00489 | -0.071 | -3.8241
-2 | 0.0506 | 0.00479 | -0.0714 | 10.5637
-1.5 | 0.1194 | 0.00468 | -0.072 | 25.5128
-1 | 0.1884 | 0.0045 | -0.0727 | 41.8667
-0.5 | 0.2574 | 0.00427 | -0.0736 | 60.281
0 | 0.3265 | 0.004 | -0.0746 | 81.625
0.5 | 0.3951 | 0.00386 | -0.0756 | 102.3575
1 | 0.4585 | 0.00444 | -0.0755 | 103.2658
1.5 | 0.5228 | 0.005 | -0.0753 | 104.56
2 | 0.5889 | 0.00542 | -0.0753 | 108.6531
2.5 | 0.6558 | 0.00579 | -0.0751 | 113.2642
3 | 0.7234 | 0.00612 | -0.0749 | 118.2026
3.5 | 0.7923 | 0.00638 | -0.0746 | 124.185
4 | 0.8617 | 0.00665 | -0.0741 | 129.5789
4.5 | 0.9315 | 0.00697 | -0.0732 | 133.6442
5 | 1.002 | 0.00729 | -0.0721 | 137.4486
5.5 | 1.0728 | 0.00768 | -0.0706 | 139.6875
6 | 1.1446 | 0.00811 | -0.0686 | 141.1344
6.5 | 1.2157 | 0.0087 | -0.0658 | 139.7356
7 | 1.2783 | 0.01006 | -0.0607 | 127.0676
7.5 | 1.295 | 0.01483 | -0.0503 | 87.323
8 | 1.2891 | 0.02215 | -0.0401 | 58.1986
8.5 | 1.2537 | 0.02815 | -0.0278 | 44.5364
9 | 1.2152 | 0.03507 | -0.0205 | 34.6507
9.5 | 1.1764 | 0.04363 | -0.0182 | 26.9631
10 | 1.1391 | 0.05397 | -0.0206 | 21.1062
10.5 | 1.1054 | 0.06604 | -0.0269 | 16.7383
11 | 1.0758 | 0.08016 | -0.0366 | 13.4207
11.5 | 1.0551 | 0.09601 | -0.0484 | 10.9895
12 | 1.0448 | 0.11241 | -0.0591 | 9.2945
12.5 | 1.0358 | 0.12709 | -0.0687 | 8.1501

## 145. Re 20M Mach 0.00 (1)
BIGFOIL.COM POLAR EXPORT
NACA64-311
NACA64-311 |  |  |  | Cl Max: | 1.17 | at alpha= | 10 | deg
JavaFoil+Calcfoil stall+Eppler ext transition |  |  |  | L/D Max: | 134.022 | at alpha= | 6.5 | deg
Re: | 20000000 |  |  | Cd Min: | 0.00519 | at alpha= | -1.5 | deg
Mach: | 0 |  |  | Cl=0 at alpha= | -2.6695 | deg
|  |  |  | @ Cl=0.1, Cd= | 0.005293
|  |  |  | @ Cl=0.4, Cd= | 0.0054727
|  |  |  | @ Cl=0.6, Cd= | 0.0062586
alpha (deg) | Cl | Cd | Cm | Cl/Cd
-16.5 | -0.534 | 0.1186 | -0.025 | -4.505
-16 | -0.555 | 0.11243 | -0.025 | -4.933
-15.5 | -0.574 | 0.10611 | -0.026 | -5.412
-15 | -0.592 | 0.10091 | -0.026 | -5.872
-14.5 | -0.605 | 0.09526 | -0.027 | -6.356
-14 | -0.616 | 0.08917 | -0.028 | -6.905
-13.5 | -0.625 | 0.08252 | -0.029 | -7.569
-13 | -0.633 | 0.07347 | -0.032 | -8.622
-12.5 | -0.642 | 0.06358 | -0.036 | -10.1
-12 | -0.715 | 0.02056 | -0.049 | -34.759
-11.5 | -0.746 | 0.01088 | -0.052 | -68.562
-11 | -0.746 | 0.00934 | -0.054 | -79.87
-10.5 | -0.734 | 0.00862 | -0.055 | -85.24
-10 | -0.713 | 0.00827 | -0.055 | -86.16
-9.5 | -0.686 | 0.00791 | -0.056 | -86.711
-9 | -0.654 | 0.00765 | -0.057 | -85.504
-8.5 | -0.618 | 0.0074 | -0.057 | -83.477
-8 | -0.577 | 0.00715 | -0.058 | -80.703
-7.5 | -0.532 | 0.00693 | -0.058 | -76.727
-7 | -0.483 | 0.00672 | -0.059 | -71.877
-6.5 | -0.433 | 0.00649 | -0.059 | -66.682
-6 | -0.38 | 0.00634 | -0.06 | -59.977
-5.5 | -0.326 | 0.0062 | -0.06 | -52.503
-5 | -0.27 | 0.00607 | -0.061 | -44.501
-4.5 | -0.214 | 0.00594 | -0.061 | -35.935
-4 | -0.156 | 0.00581 | -0.062 | -26.851
-3.5 | -0.098 | 0.0057 | -0.062 | -17.178
-3 | -0.039 | 0.00564 | -0.063 | -6.959
-2.5 | 0.02 | 0.00555 | -0.063 | 3.551
-2 | 0.079 | 0.00535 | -0.064 | 14.744
-1.5 | 0.138 | 0.00519 | -0.065 | 26.59
-1 | 0.197 | 0.00529 | -0.065 | 37.348
-0.5 | 0.257 | 0.00528 | -0.066 | 48.637
0 | 0.316 | 0.00534 | -0.066 | 59.141
0.5 | 0.375 | 0.00546 | -0.066 | 68.709
1 | 0.434 | 0.00549 | -0.067 | 79.076
1.5 | 0.492 | 0.00572 | -0.067 | 86.111
2 | 0.55 | 0.006 | -0.068 | 91.719
2.5 | 0.608 | 0.0063 | -0.068 | 96.532
3 | 0.665 | 0.00675 | -0.069 | 98.524
3.5 | 0.721 | 0.007 | -0.069 | 102.995
4 | 0.776 | 0.0065 | -0.07 | 119.406
4.5 | 0.829 | 0.00671 | -0.07 | 123.599
5 | 0.881 | 0.00702 | -0.071 | 125.567
5.5 | 0.93 | 0.00713 | -0.071 | 130.519
6 | 0.975 | 0.00735 | -0.072 | 132.695
6.5 | 1.017 | 0.00759 | -0.072 | 134.022
7 | 1.054 | 0.0079 | -0.072 | 133.337
7.5 | 1.087 | 0.00821 | -0.073 | 132.415
8 | 1.114 | 0.00855 | -0.073 | 130.315
8.5 | 1.137 | 0.00888 | -0.074 | 128.04
9 | 1.154 | 0.00933 | -0.074 | 123.706
9.5 | 1.165 | 0.00894 | -0.074 | 130.327
10 | 1.17 | 0.00933 | -0.075 | 125.377
10.5 | 1.169 | 0.00976 | -0.075 | 119.769
11 | 1.163 | 0.01221 | -0.075 | 95.278
11.5 | 1.146 | 0.01285 | -0.076 | 89.172
12 | 1.118 | 0.0137 | -0.076 | 81.612
12.5 | 1.082 | 0.01485 | -0.075 | 72.885
13 | 1.041 | 0.01634 | -0.075 | 63.688
13.5 | 0.995 | 0.01846 | -0.075 | 53.918
14 | 0.92 | 0.02883 | -0.071 | 31.903
14.5 | 0.797 | 0.07602 | -0.056 | 10.478
15 | 0.743 | 0.09623 | -0.048 | 7.726

## 146. Re 20M Mach 0.00 (2)
BIGFOIL.COM POLAR EXPORT
NACA64-311
NACA64-311 |  |  |  | Cl Max: | 1.987 | at alpha= | 20 | deg
XFOIL ncrit=9 |  |  |  | L/D Max: | 146.348 | at alpha= | 8.5 | deg
Re: | 20000000 |  |  | Cd Min: | 0.03946 | at alpha= | 20 | deg
Mach: | 0 |  |  | Cl=0 at alpha= | -2.404 | deg
|  |  |  | @ Cl=0.1, Cd= | 0.0045595
|  |  |  | @ Cl=0.4, Cd= | 0.0046869
|  |  |  | @ Cl=0.6, Cd= | 0.0055726
alpha (deg) | Cl | Cd | Cm | Cl/Cd
-20 | -1.6889 | 0.03109 | -0.0618 | -54.3229
-19.5 | -1.6794 | 0.02739 | -0.0623 | -61.3143
-19 | -1.6657 | 0.0243 | -0.0621 | -68.5473
-18.5 | -1.6521 | 0.02153 | -0.0611 | -76.7348
-18 | -1.6319 | 0.01965 | -0.0593 | -83.0483
-17.5 | -1.6115 | 0.01784 | -0.0564 | -90.3307
-17 | -1.5769 | 0.01646 | -0.0549 | -95.8019
-16.5 | -1.5384 | 0.01529 | -0.0535 | -100.6148
-16 | -1.4969 | 0.01428 | -0.0524 | -104.8249
-15.5 | -1.4528 | 0.01344 | -0.0514 | -108.0952
-15 | -1.4026 | 0.01265 | -0.0516 | -110.8775
-14.5 | -1.3446 | 0.01182 | -0.0533 | -113.7563
-14 | -1.2776 | 0.01088 | -0.0571 | -117.4265
-13.5 | -1.2323 | 0.01035 | -0.0558 | -119.0628
-13 | -1.1828 | 0.00986 | -0.0553 | -119.9594
-12.5 | -1.1315 | 0.00943 | -0.055 | -119.9894
-12 | -1.0792 | 0.00901 | -0.0549 | -119.778
-11.5 | -1.0263 | 0.00863 | -0.0549 | -118.9224
-11 | -0.9726 | 0.00826 | -0.0549 | -117.7482
-10.5 | -0.9189 | 0.00781 | -0.055 | -117.6569
-10 | -0.8645 | 0.00742 | -0.0552 | -116.5094
-9.5 | -0.8093 | 0.00713 | -0.0554 | -113.5063
-9 | -0.7537 | 0.00687 | -0.0557 | -109.7089
-8.5 | -0.6977 | 0.00662 | -0.0561 | -105.3927
-8 | -0.6415 | 0.0064 | -0.0564 | -100.2344
-7.5 | -0.585 | 0.00619 | -0.0568 | -94.5073
-7 | -0.5285 | 0.00592 | -0.0572 | -89.2736
-6.5 | -0.4716 | 0.0057 | -0.0576 | -82.7368
-6 | -0.4144 | 0.00555 | -0.0581 | -74.6667
-5 | -0.2996 | 0.00524 | -0.0591 | -57.1756
-4.5 | -0.242 | 0.0051 | -0.0596 | -47.451
-4 | -0.1842 | 0.00499 | -0.0601 | -36.9138
-3.5 | -0.1265 | 0.00487 | -0.0607 | -25.9754
-3 | -0.0688 | 0.00481 | -0.0612 | -14.3035
-2.5 | -0.0111 | 0.00474 | -0.0617 | -2.3418
-2 | 0.0467 | 0.00467 | -0.0623 | 10
-1.5 | 0.1046 | 0.00455 | -0.0628 | 22.989
-0.5 | 0.2203 | 0.00432 | -0.0641 | 50.9954
0 | 0.2775 | 0.00427 | -0.0647 | 64.9883
0.5 | 0.3349 | 0.00413 | -0.0656 | 81.0896
1 | 0.3894 | 0.00464 | -0.0657 | 83.9224
1.5 | 0.4459 | 0.00489 | -0.0661 | 91.1861
2 | 0.5023 | 0.00514 | -0.0665 | 97.7237
2.5 | 0.5588 | 0.00539 | -0.0668 | 103.6735
3 | 0.6152 | 0.00564 | -0.0671 | 109.078
3.5 | 0.6719 | 0.00584 | -0.0674 | 115.0514
4 | 0.7285 | 0.00602 | -0.0678 | 121.0133
5 | 0.8412 | 0.00643 | -0.0684 | 130.8243
5.5 | 0.8971 | 0.00665 | -0.0686 | 134.9023
6 | 0.9529 | 0.00689 | -0.0688 | 138.3019
6.5 | 1.0082 | 0.00716 | -0.069 | 140.8101
7 | 1.0634 | 0.00742 | -0.0692 | 143.3154
7.5 | 1.1179 | 0.00775 | -0.0692 | 144.2452
8 | 1.1723 | 0.00806 | -0.0693 | 145.4467
8.5 | 1.2264 | 0.00838 | -0.0693 | 146.3484
9 | 1.2794 | 0.00879 | -0.0691 | 145.5518
9.5 | 1.332 | 0.00922 | -0.0689 | 144.4685
10 | 1.3845 | 0.00962 | -0.0688 | 143.9189
10.5 | 1.4364 | 0.01005 | -0.0685 | 142.9254
11 | 1.4869 | 0.01058 | -0.068 | 140.5388
11.5 | 1.5363 | 0.01118 | -0.0674 | 137.415
12 | 1.5855 | 0.01175 | -0.0668 | 134.9362
12.5 | 1.6342 | 0.0123 | -0.0661 | 132.8618
13.5 | 1.7219 | 0.01347 | -0.0629 | 127.8322
14 | 1.7654 | 0.01426 | -0.0615 | 123.8008
14.5 | 1.8054 | 0.0152 | -0.0596 | 118.7763
15 | 1.8421 | 0.01623 | -0.0572 | 113.4997
16 | 1.8874 | 0.01845 | -0.0477 | 102.2981
16.5 | 1.9056 | 0.01979 | -0.043 | 96.2911
17 | 1.9235 | 0.02141 | -0.0389 | 89.8412
17.5 | 1.9403 | 0.02333 | -0.0353 | 83.1676
18 | 1.9546 | 0.02565 | -0.0321 | 76.2027
18.5 | 1.9662 | 0.02839 | -0.0293 | 69.2568
19 | 1.9764 | 0.03151 | -0.027 | 62.7229
19.5 | 1.983 | 0.03522 | -0.0252 | 56.3032
20 | 1.987 | 0.03946 | -0.024 | 50.3548

## 147. Re 20M Mach 0.10 (1)
BIGFOIL.COM POLAR EXPORT
NACA64-311
NACA64-311 |  |  |  | Cl Max: | 1.16 | at alpha= | 10 | deg
JavaFoil+Calcfoil stall+Eppler ext transition |  |  |  | L/D Max: | 133.548 | at alpha= | 6.5 | deg
Re: | 20000000 |  |  | Cd Min: | 0.00517 | at alpha= | -1.5 | deg
Mach: | 0.1 |  |  | Cl=0 at alpha= | -2.6695 | deg
|  |  |  | @ Cl=0.1, Cd= | 0.005274
|  |  |  | @ Cl=0.4, Cd= | 0.0054734
|  |  |  | @ Cl=0.6, Cd= | 0.006245
alpha (deg) | Cl | Cd | Cm | Cl/Cd
-16 | -0.517 | 0.11395 | -0.025 | -4.539
-15.5 | -0.54 | 0.10689 | -0.026 | -5.056
-15 | -0.562 | 0.10202 | -0.026 | -5.508
-14.5 | -0.578 | 0.09703 | -0.026 | -5.957
-14 | -0.591 | 0.09058 | -0.027 | -6.528
-13.5 | -0.604 | 0.08345 | -0.029 | -7.233
-13 | -0.612 | 0.07754 | -0.03 | -7.897
-12.5 | -0.621 | 0.06954 | -0.033 | -8.927
-12 | -0.64 | 0.05242 | -0.039 | -12.201
-11.5 | -0.723 | 0.01309 | -0.052 | -55.222
-11 | -0.733 | 0.00988 | -0.054 | -74.18
-10.5 | -0.727 | 0.00819 | -0.055 | -88.836
-10 | -0.709 | 0.00837 | -0.056 | -84.741
-9.5 | -0.684 | 0.008 | -0.056 | -85.483
-9 | -0.653 | 0.00772 | -0.057 | -84.626
-8.5 | -0.618 | 0.00747 | -0.057 | -82.779
-8 | -0.578 | 0.00714 | -0.058 | -80.95
-7.5 | -0.533 | 0.007 | -0.058 | -76.171
-7 | -0.485 | 0.00672 | -0.059 | -72.144
-6.5 | -0.434 | 0.00656 | -0.06 | -66.233
-6 | -0.381 | 0.0064 | -0.06 | -59.583
-5.5 | -0.327 | 0.00626 | -0.061 | -52.261
-5 | -0.271 | 0.00606 | -0.061 | -44.808
-4.5 | -0.215 | 0.00593 | -0.062 | -36.199
-4 | -0.157 | 0.00579 | -0.062 | -27.058
-3.5 | -0.098 | 0.00575 | -0.063 | -17.113
-3 | -0.039 | 0.00562 | -0.063 | -7.013
-2.5 | 0.02 | 0.00553 | -0.064 | 3.58
-2 | 0.079 | 0.00533 | -0.064 | 14.856
-1.5 | 0.139 | 0.00517 | -0.065 | 26.813
-1 | 0.198 | 0.00527 | -0.065 | 37.625
-0.5 | 0.258 | 0.00527 | -0.066 | 48.89
0 | 0.318 | 0.00535 | -0.066 | 59.32
0.5 | 0.377 | 0.00545 | -0.067 | 69.195
1 | 0.436 | 0.00551 | -0.067 | 79.235
1.5 | 0.495 | 0.00572 | -0.068 | 86.418
2 | 0.553 | 0.00601 | -0.068 | 92.025
2.5 | 0.611 | 0.0063 | -0.069 | 96.992
3 | 0.669 | 0.00677 | -0.069 | 98.731
3.5 | 0.725 | 0.00703 | -0.07 | 103.055
4 | 0.779 | 0.00653 | -0.07 | 119.28
4.5 | 0.833 | 0.00671 | -0.071 | 124.158
5 | 0.885 | 0.00704 | -0.071 | 125.695
5.5 | 0.934 | 0.00713 | -0.071 | 130.962
6 | 0.979 | 0.00737 | -0.072 | 132.813
6.5 | 1.02 | 0.00764 | -0.072 | 133.548
7 | 1.056 | 0.00794 | -0.073 | 133.008
7.5 | 1.088 | 0.00823 | -0.073 | 132.226
8 | 1.114 | 0.00864 | -0.074 | 129.058
8.5 | 1.135 | 0.00894 | -0.074 | 127.002
9 | 1.15 | 0.00942 | -0.074 | 122.119
9.5 | 1.158 | 0.00905 | -0.075 | 128.036
10 | 1.16 | 0.00946 | -0.075 | 122.715
10.5 | 1.156 | 0.00993 | -0.075 | 116.475
11 | 1.146 | 0.01242 | -0.076 | 92.226
11.5 | 1.123 | 0.01325 | -0.076 | 84.735
12 | 1.089 | 0.01406 | -0.076 | 77.497
12.5 | 1.046 | 0.01547 | -0.075 | 67.625
13 | 0.997 | 0.01758 | -0.075 | 56.72
13.5 | 0.92 | 0.02643 | -0.072 | 34.819
14 | 0.798 | 0.06659 | -0.058 | 11.987
14.5 | 0.732 | 0.09324 | -0.047 | 7.847
15 | 0.69 | 0.10278 | -0.044 | 6.714

## 148. Re 20M Mach 0.10 (2)
BIGFOIL.COM POLAR EXPORT
NACA64-311
NACA64-311 |  |  |  | Cl Max: | 1.967 | at alpha= | 20 | deg
XFOIL ncrit=9 |  |  |  | L/D Max: | 146.154 | at alpha= | 8.5 | deg
Re: | 20000000 |  |  | Cd Min: | 0.04512 | at alpha= | 20 | deg
Mach: | 0.1 |  |  | Cl=0 at alpha= | -2.4029 | deg
|  |  |  | @ Cl=0.1, Cd= | 0.0045695
|  |  |  | @ Cl=0.4, Cd= | 0.0046685
|  |  |  | @ Cl=0.6, Cd= | 0.0055507
alpha (deg) | Cl | Cd | Cm | Cl/Cd
-20 | -1.6477 | 0.0391 | -0.063 | -42.1407
-19.5 | -1.6531 | 0.03319 | -0.065 | -49.8072
-19 | -1.6491 | 0.02863 | -0.0659 | -57.6004
-18.5 | -1.6393 | 0.02499 | -0.0658 | -65.5982
-18 | -1.6232 | 0.02224 | -0.0649 | -72.9856
-17.5 | -1.6067 | 0.01998 | -0.0628 | -80.4154
-17 | -1.582 | 0.01835 | -0.0599 | -86.2125
-16.5 | -1.5469 | 0.01686 | -0.058 | -91.7497
-16 | -1.51 | 0.01533 | -0.0563 | -98.4997
-15.5 | -1.4679 | 0.01418 | -0.0548 | -103.519
-15 | -1.4194 | 0.01325 | -0.0543 | -107.1245
-14.5 | -1.3596 | 0.01236 | -0.0559 | -110
-14 | -1.2913 | 0.01145 | -0.0594 | -112.7773
-13.5 | -1.2438 | 0.01079 | -0.0582 | -115.2734
-13 | -1.1949 | 0.01013 | -0.0573 | -117.9566
-12.5 | -1.1431 | 0.00964 | -0.0568 | -118.5788
-12 | -1.0901 | 0.00919 | -0.0565 | -118.6181
-11.5 | -1.0364 | 0.00878 | -0.0563 | -118.041
-11 | -0.9819 | 0.00838 | -0.0562 | -117.1718
-10.5 | -0.9273 | 0.00795 | -0.0562 | -116.6415
-10 | -0.8723 | 0.00752 | -0.0562 | -115.9973
-9.5 | -0.8165 | 0.0072 | -0.0563 | -113.4028
-9 | -0.7602 | 0.00692 | -0.0565 | -109.8555
-8.5 | -0.7036 | 0.00667 | -0.0568 | -105.4873
-7 | -0.5326 | 0.00595 | -0.0577 | -89.5126
-6.5 | -0.4752 | 0.00572 | -0.0581 | -83.0769
-6 | -0.4175 | 0.00556 | -0.0585 | -75.0899
-4.5 | -0.2438 | 0.00511 | -0.06 | -47.7104
-4 | -0.1856 | 0.005 | -0.0605 | -37.12
-3.5 | -0.1274 | 0.00488 | -0.061 | -26.1066
-3 | -0.0694 | 0.00481 | -0.0615 | -14.4283
-2.5 | -0.0113 | 0.00474 | -0.062 | -2.384
-2 | 0.0469 | 0.00467 | -0.0626 | 10.0428
-1.5 | 0.105 | 0.00456 | -0.0631 | 23.0263
-1 | 0.1634 | 0.00443 | -0.0638 | 36.8849
-0.5 | 0.2215 | 0.00432 | -0.0644 | 51.2731
0.5 | 0.3368 | 0.00413 | -0.0659 | 81.5496
1 | 0.3916 | 0.00463 | -0.066 | 84.5788
1.5 | 0.4483 | 0.00489 | -0.0664 | 91.6769
2 | 0.5051 | 0.00515 | -0.0667 | 98.0777
2.5 | 0.5619 | 0.0054 | -0.0671 | 104.0556
3.5 | 0.6757 | 0.00585 | -0.0677 | 115.5043
4 | 0.7328 | 0.00603 | -0.068 | 121.5257
4.5 | 0.7896 | 0.00624 | -0.0683 | 126.5385
5 | 0.8463 | 0.00645 | -0.0686 | 131.2093
5.5 | 0.9027 | 0.00668 | -0.0688 | 135.1347
6 | 0.9589 | 0.00693 | -0.0689 | 138.3694
6.5 | 1.0148 | 0.0072 | -0.0691 | 140.9444
7 | 1.0705 | 0.00746 | -0.0692 | 143.4987
7.5 | 1.1254 | 0.0078 | -0.0691 | 144.2821
8 | 1.1804 | 0.00812 | -0.0691 | 145.3695
8.5 | 1.235 | 0.00845 | -0.069 | 146.1538
9 | 1.2885 | 0.00889 | -0.0688 | 144.9381
9.5 | 1.3418 | 0.00932 | -0.0685 | 143.97
10 | 1.3949 | 0.00973 | -0.0682 | 143.3607
10.5 | 1.4471 | 0.01021 | -0.0677 | 141.7336
11 | 1.4978 | 0.01081 | -0.067 | 138.5569
11.5 | 1.5481 | 0.01141 | -0.0663 | 135.6792
12 | 1.5981 | 0.01197 | -0.0655 | 133.5088
12.5 | 1.6472 | 0.01256 | -0.0646 | 131.1465
13 | 1.6893 | 0.01311 | -0.0622 | 128.8558
13.5 | 1.7343 | 0.01393 | -0.0607 | 124.5011
14 | 1.7758 | 0.01492 | -0.0587 | 119.0214
14.5 | 1.8143 | 0.01599 | -0.0562 | 113.4647
15.5 | 1.8687 | 0.01813 | -0.0474 | 103.0723
16 | 1.8866 | 0.01946 | -0.0421 | 96.9476
16.5 | 1.9047 | 0.0211 | -0.0376 | 90.2701
17 | 1.9217 | 0.02305 | -0.0336 | 83.3709
17.5 | 1.937 | 0.02535 | -0.0302 | 76.4103
18 | 1.9488 | 0.02817 | -0.0271 | 69.18
18.5 | 1.9577 | 0.0315 | -0.0245 | 62.1492
19 | 1.9648 | 0.0353 | -0.0226 | 55.6601
19.5 | 1.9667 | 0.03991 | -0.0213 | 49.2784
20 | 1.967 | 0.04512 | -0.0208 | 43.5949

## 149. Re 20M Mach 0.25 (1)
BIGFOIL.COM POLAR EXPORT
NACA64-311
NACA64-311 |  |  |  | Cl Max: | 1.114 | at alpha= | 8.5 | deg
JavaFoil+Calcfoil stall+Eppler ext transition |  |  |  | L/D Max: | 130.924 | at alpha= | 6 | deg
Re: | 20000000 |  |  | Cd Min: | 0.0052 | at alpha= | -1.5 | deg
Mach: | 0.25 |  |  | Cl=0 at alpha= | -2.6667 | deg
|  |  |  | @ Cl=0.1, Cd= | 0.0054636
|  |  |  | @ Cl=0.4, Cd= | 0.0055005
|  |  |  | @ Cl=0.6, Cd= | 0.09459
alpha (deg) | Cl | Cd | Cm | Cl/Cd
-15 | -0.273 | 0.10931 | -0.025 | -2.499
-14.5 | -0.328 | 0.10113 | -0.026 | -3.244
-14 | -0.376 | 0.09533 | -0.027 | -3.942
-13.5 | -0.418 | 0.09108 | -0.027 | -4.59
-13 | -0.456 | 0.08458 | -0.028 | -5.391
-12.5 | -0.487 | 0.08105 | -0.028 | -6.012
-12 | -0.513 | 0.07492 | -0.029 | -6.853
-11.5 | -0.533 | 0.06975 | -0.03 | -7.646
-11 | -0.548 | 0.0626 | -0.033 | -8.756
-10.5 | -0.64 | 0.01502 | -0.053 | -42.607
-10 | -0.671 | 0.00897 | -0.057 | -74.878
-9.5 | -0.663 | 0.00824 | -0.058 | -80.494
-9 | -0.643 | 0.00784 | -0.058 | -82.06
-8.5 | -0.615 | 0.00775 | -0.059 | -79.365
-8 | -0.581 | 0.00742 | -0.06 | -78.314
-7.5 | -0.539 | 0.00716 | -0.06 | -75.246
-7 | -0.492 | 0.00693 | -0.061 | -70.971
-6.5 | -0.442 | 0.00669 | -0.061 | -66.131
-6 | -0.39 | 0.0065 | -0.062 | -59.961
-5.5 | -0.335 | 0.00634 | -0.062 | -52.753
-5 | -0.278 | 0.00613 | -0.063 | -45.334
-4.5 | -0.22 | 0.00599 | -0.063 | -36.742
-4 | -0.161 | 0.00585 | -0.064 | -27.481
-3.5 | -0.101 | 0.00573 | -0.064 | -17.629
-3 | -0.04 | 0.00567 | -0.065 | -7.14
-2.5 | 0.02 | 0.0056 | -0.066 | 3.637
-2 | 0.081 | 0.00558 | -0.066 | 14.591
-1.5 | 0.143 | 0.0052 | -0.067 | 27.409
-1 | 0.204 | 0.00531 | -0.067 | 38.414
-0.5 | 0.265 | 0.00532 | -0.068 | 49.775
0 | 0.326 | 0.00539 | -0.068 | 60.552
0.5 | 0.387 | 0.00549 | -0.069 | 70.581
1 | 0.449 | 0.00554 | -0.069 | 80.974
1.5 | 0.508 | 0.0058 | -0.07 | 87.616
2 | 0.568 | 0.00612 | -0.07 | 92.809
2.5 | 0.628 | 0.00643 | -0.071 | 97.719
3 | 0.687 | 0.00688 | -0.071 | 99.809
3.5 | 0.744 | 0.00645 | -0.072 | 115.387
4 | 0.8 | 0.00666 | -0.072 | 120.005
4.5 | 0.854 | 0.00686 | -0.072 | 124.496
5 | 0.906 | 0.00707 | -0.073 | 128.127
5.5 | 0.954 | 0.00733 | -0.073 | 130.297
6 | 0.997 | 0.00762 | -0.074 | 130.924
6.5 | 1.035 | 0.00791 | -0.074 | 130.919
7 | 1.067 | 0.00821 | -0.075 | 129.856
7.5 | 1.091 | 0.00861 | -0.075 | 126.697
8 | 1.107 | 0.00904 | -0.076 | 122.436
8.5 | 1.114 | 0.00884 | -0.076 | 126.087
9 | 1.112 | 0.00926 | -0.076 | 120.15
9.5 | 1.099 | 0.0098 | -0.077 | 112.2
10 | 1.076 | 0.01224 | -0.077 | 87.852
10.5 | 1.04 | 0.01313 | -0.077 | 79.224
11 | 0.989 | 0.01437 | -0.077 | 68.85
11.5 | 0.905 | 0.01807 | -0.075 | 50.097
12 | 0.745 | 0.04994 | -0.062 | 14.909
12.5 | 0.633 | 0.08084 | -0.044 | 7.828
13 | 0.557 | 0.08619 | -0.043 | 6.463
13.5 | 0.475 | 0.09459 | -0.041 | 5.024

## 150. Re 20M Mach 0.25 (2)
BIGFOIL.COM POLAR EXPORT
NACA64-311
NACA64-311 |  |  |  | Cl Max: | 1.8148 | at alpha= | 15 | deg
XFOIL ncrit=9 |  |  |  | L/D Max: | 144.894 | at alpha= | 8 | deg
Re: | 20000000 |  |  | Cd Min: | 0.22596 | at alpha= | -20 | deg
Mach: | 0.25 |  |  | Cl=0 at alpha= | -2.3968 | deg
|  |  |  | @ Cl=0.1, Cd= | 0.0045856
|  |  |  | @ Cl=0.4, Cd= | 0.0045754
|  |  |  | @ Cl=0.6, Cd= | 0.0055547
alpha (deg) | Cl | Cd | Cm | Cl/Cd
-20 | -0.7708 | 0.22596 | 0.0462 | -3.4112
-19.5 | -0.765 | 0.21488 | 0.0402 | -3.5601
-19 | -0.7478 | 0.20889 | 0.0362 | -3.5799
-18.5 | -0.7689 | 0.18941 | 0.0265 | -4.0594
-18 | -0.7623 | 0.18054 | 0.0216 | -4.2223
-17.5 | -1.28 | 0.07261 | -0.0504 | -17.6284
-17 | -1.3209 | 0.05789 | -0.0616 | -22.8174
-16.5 | -1.362 | 0.0454 | -0.0706 | -30
-16 | -1.4012 | 0.03482 | -0.077 | -40.2412
-15.5 | -1.4226 | 0.02753 | -0.079 | -51.6745
-15 | -1.4361 | 0.02243 | -0.0771 | -64.0259
-14.5 | -1.4229 | 0.0189 | -0.073 | -75.2857
-14 | -1.3724 | 0.01584 | -0.073 | -86.6414
-13.5 | -1.305 | 0.01374 | -0.0746 | -94.9782
-13 | -1.2589 | 0.01256 | -0.0712 | -100.2309
-12.5 | -1.2057 | 0.0116 | -0.0689 | -103.9397
-12 | -1.1507 | 0.01067 | -0.067 | -107.8444
-11.5 | -1.0943 | 0.00984 | -0.0654 | -111.2093
-11 | -1.0357 | 0.00924 | -0.0642 | -112.0887
-10.5 | -0.9764 | 0.00871 | -0.0632 | -112.101
-10 | -0.9167 | 0.00823 | -0.0624 | -111.3852
-9.5 | -0.8574 | 0.00771 | -0.0617 | -111.2062
-9 | -0.7976 | 0.00728 | -0.0613 | -109.5604
-8.5 | -0.7372 | 0.00696 | -0.0609 | -105.9195
-8 | -0.6767 | 0.00668 | -0.0607 | -101.3024
-7 | -0.5558 | 0.00616 | -0.0607 | -90.2273
-6.5 | -0.4955 | 0.00587 | -0.0607 | -84.4123
-6 | -0.4351 | 0.00565 | -0.0609 | -77.0088
-5.5 | -0.3746 | 0.00549 | -0.0612 | -68.2332
-5 | -0.3141 | 0.00534 | -0.0615 | -58.8202
-4.5 | -0.2537 | 0.00516 | -0.0618 | -49.1667
-4 | -0.1933 | 0.00504 | -0.0623 | -38.3532
-3.5 | -0.1328 | 0.00491 | -0.0627 | -27.0468
-3 | -0.0726 | 0.00483 | -0.0632 | -15.0311
-2.5 | -0.0124 | 0.00475 | -0.0637 | -2.6105
-2 | 0.0477 | 0.00469 | -0.0642 | 10.1706
-1.5 | 0.1078 | 0.00457 | -0.0648 | 23.5886
-1 | 0.168 | 0.00444 | -0.0654 | 37.8378
-0.5 | 0.2281 | 0.00431 | -0.0661 | 52.9234
0 | 0.2877 | 0.00422 | -0.0668 | 68.1754
0.5 | 0.3474 | 0.00407 | -0.0677 | 85.3563
1 | 0.4036 | 0.00461 | -0.0678 | 87.5488
1.5 | 0.462 | 0.0049 | -0.0681 | 94.2857
2 | 0.5206 | 0.00519 | -0.0684 | 100.3083
2.5 | 0.5792 | 0.00547 | -0.0686 | 105.8867
3 | 0.6381 | 0.00571 | -0.0689 | 111.7513
3.5 | 0.6972 | 0.00594 | -0.0691 | 117.3737
4 | 0.7565 | 0.00613 | -0.0693 | 123.4095
4.5 | 0.8157 | 0.00634 | -0.0695 | 128.6593
5 | 0.8747 | 0.00658 | -0.0695 | 132.9331
5.5 | 0.9338 | 0.00681 | -0.0696 | 137.1219
6 | 0.9923 | 0.00712 | -0.0694 | 139.368
6.5 | 1.0512 | 0.00739 | -0.0693 | 142.2463
7 | 1.1094 | 0.00774 | -0.0689 | 143.3333
7.5 | 1.1677 | 0.00809 | -0.0685 | 144.3387
8 | 1.2258 | 0.00846 | -0.068 | 144.8936
8.5 | 1.2828 | 0.00895 | -0.0672 | 143.3296
9 | 1.3401 | 0.0094 | -0.0664 | 142.5638
9.5 | 1.3967 | 0.00992 | -0.0653 | 140.7964
10 | 1.4518 | 0.01059 | -0.0639 | 137.0916
10.5 | 1.507 | 0.01124 | -0.0625 | 134.0747
11 | 1.5615 | 0.01192 | -0.0608 | 130.9983
11.5 | 1.6145 | 0.01271 | -0.0588 | 127.026
12 | 1.665 | 0.01366 | -0.0563 | 121.8887
12.5 | 1.7127 | 0.01474 | -0.0533 | 116.194
13 | 1.7501 | 0.01588 | -0.0485 | 110.2078
13.5 | 1.7844 | 0.01741 | -0.0435 | 102.4928
14 | 1.7949 | 0.01917 | -0.0351 | 93.6307
14.5 | 1.8067 | 0.02149 | -0.0284 | 84.0717
15 | 1.8148 | 0.02451 | -0.0225 | 74.0432
15.5 | 1.8125 | 0.02874 | -0.0174 | 63.0654
16 | 1.8032 | 0.03415 | -0.0136 | 52.8023
16.5 | 1.7836 | 0.04122 | -0.0117 | 43.2703
17 | 1.7607 | 0.0496 | -0.0119 | 35.498
17.5 | 1.7305 | 0.06003 | -0.0145 | 28.8273
18 | 1.6919 | 0.073 | -0.0201 | 23.1767
18.5 | 1.6521 | 0.0877 | -0.0281 | 18.8381
19 | 1.6147 | 0.10349 | -0.0378 | 15.6025
19.5 | 1.5689 | 0.12202 | -0.0502 | 12.8577
20 | 1.5104 | 0.14382 | -0.0656 | 10.502

## 151. Re 20M Mach 0.50 (1)
BIGFOIL.COM POLAR EXPORT
NACA64-311
NACA64-311 |  |  |  | Cl Max: | 1.203 | at alpha= | 20 | deg
JavaFoil+Calcfoil stall+Eppler ext transition |  |  |  | L/D Max: | 124.277 | at alpha= | 5 | deg
Re: | 20000000 |  |  | Cd Min: | 0.00511 | at alpha= | -1 | deg
Mach: | 0.5 |  |  | Cl=0 at alpha= | -2.6691 | deg
|  |  |  | @ Cl=0.1, Cd= | 0.0053916
|  |  |  | @ Cl=0.4, Cd= | 0.0054175
|  |  |  | @ Cl=0.6, Cd= | 0.0059164
alpha (deg) | Cl | Cd | Cm | Cl/Cd
-20 | -0.939 | 0.17788 | -0.03 | -5.28
-19.5 | -0.914 | 0.16359 | -0.031 | -5.589
-19 | -0.887 | 0.16031 | -0.031 | -5.531
-18.5 | -0.859 | 0.1546 | -0.031 | -5.559
-18 | -0.832 | 0.14918 | -0.031 | -5.576
-17.5 | -0.805 | 0.14006 | -0.031 | -5.75
-17 | -0.779 | 0.13491 | -0.031 | -5.774
-16.5 | -0.752 | 0.12753 | -0.032 | -5.899
-16 | -0.724 | 0.12152 | -0.031 | -5.962
-15.5 | -0.7 | 0.10364 | -0.033 | -6.757
-15 | -0.676 | 0.09462 | -0.035 | -7.147
-14.5 | -0.651 | 0.0869 | -0.037 | -7.497
-14 | -0.618 | 0.09198 | -0.034 | -6.723
-13.5 | -0.593 | 0.08421 | -0.035 | -7.042
-13 | -0.562 | 0.08457 | -0.032 | -6.646
-12.5 | -0.614 | 0.02236 | -0.056 | -27.462
-12 | -0.601 | 0.01501 | -0.059 | -40.026
-11.5 | -0.576 | 0.01243 | -0.06 | -46.366
-11 | -0.453 | 0.07142 | -0.032 | -6.345
-10.5 | -0.428 | 0.06326 | -0.035 | -6.768
-10 | -0.471 | 0.01388 | -0.061 | -33.918
-9.5 | -0.451 | 0.01031 | -0.063 | -43.768
-9 | -0.423 | 0.00917 | -0.065 | -46.097
-8.5 | -0.317 | 0.05403 | -0.032 | -5.866
-8 | -0.291 | 0.04869 | -0.035 | -5.974
-7.5 | -0.321 | 0.00884 | -0.066 | -36.331
-7 | -0.439 | 0.00771 | -0.068 | -56.892
-6.5 | -0.443 | 0.00724 | -0.068 | -61.221
-6 | -0.409 | 0.00691 | -0.069 | -59.19
-5.5 | -0.36 | 0.00658 | -0.07 | -54.821
-5 | -0.304 | 0.00633 | -0.07 | -48.046
-4.5 | -0.243 | 0.00608 | -0.071 | -39.894
-4 | -0.178 | 0.00589 | -0.071 | -30.314
-3.5 | -0.112 | 0.00575 | -0.072 | -19.529
-3 | -0.045 | 0.00561 | -0.073 | -8.041
-2.5 | 0.023 | 0.00551 | -0.073 | 4.124
-2 | 0.091 | 0.00543 | -0.074 | 16.73
-1.5 | 0.159 | 0.00514 | -0.074 | 30.972
-1 | 0.228 | 0.00511 | -0.075 | 44.588
-0.5 | 0.296 | 0.00547 | -0.076 | 54.186
0 | 0.365 | 0.00533 | -0.076 | 68.388
0.5 | 0.433 | 0.0055 | -0.077 | 78.819
1 | 0.501 | 0.00561 | -0.077 | 89.331
1.5 | 0.568 | 0.00596 | -0.078 | 95.211
2 | 0.634 | 0.00587 | -0.078 | 108.014
2.5 | 0.7 | 0.00643 | -0.079 | 108.845
3 | 0.764 | 0.00672 | -0.079 | 113.667
3.5 | 0.826 | 0.00699 | -0.08 | 118.076
4 | 0.884 | 0.00725 | -0.08 | 121.979
4.5 | 0.938 | 0.0076 | -0.081 | 123.407
5 | 0.985 | 0.00792 | -0.082 | 124.277
5.5 | 1.016 | 0.00835 | -0.082 | 121.708
6 | 1.015 | 0.0089 | -0.083 | 114.132
6.5 | 0.936 | 0.0092 | -0.083 | 101.76
7 | 0.643 | 0.0117 | -0.083 | 54.931
7.5 | 0.676 | 0.01 | -0.084 | 67.628
8 | 0.699 | 0.01356 | -0.083 | 51.595
8.5 | 0.602 | 0.05485 | -0.046 | 10.973
9 | 0.772 | 0.01316 | -0.085 | 58.65
9.5 | 0.8 | 0.01438 | -0.085 | 55.677
10 | 0.804 | 0.01927 | -0.082 | 41.714
10.5 | 0.705 | 0.07147 | -0.045 | 9.871
11 | 0.887 | 0.01677 | -0.085 | 52.892
11.5 | 0.905 | 0.01976 | -0.084 | 45.812
12 | 0.856 | 0.04483 | -0.074 | 19.089
12.5 | 0.821 | 0.07956 | -0.056 | 10.321
13 | 0.932 | 0.04042 | -0.078 | 23.064
13.5 | 0.876 | 0.08575 | -0.057 | 10.213
14 | 0.894 | 0.0987 | -0.053 | 9.056
14.5 | 0.918 | 0.11138 | -0.053 | 8.244
15 | 0.942 | 0.1249 | -0.051 | 7.538
15.5 | 0.968 | 0.13068 | -0.052 | 7.407
16 | 0.995 | 0.13332 | -0.053 | 7.46
16.5 | 1.023 | 0.13585 | -0.055 | 7.527
17 | 1.045 | 0.15347 | -0.054 | 6.812
17.5 | 1.073 | 0.15522 | -0.056 | 6.913
18 | 1.099 | 0.16269 | -0.056 | 6.755
18.5 | 1.126 | 0.16546 | -0.057 | 6.807
19 | 1.153 | 0.17244 | -0.058 | 6.685
19.5 | 1.176 | 0.18595 | -0.058 | 6.324
20 | 1.203 | 0.18768 | -0.059 | 6.409

## 152. Re 20M Mach 0.50 (2)
BIGFOIL.COM POLAR EXPORT
NACA64-311
NACA64-311 |  |  |  | Cl Max: | 1.2997 | at alpha= | 7.5 | deg
XFOIL ncrit=9 |  |  |  | L/D Max: | 143.684 | at alpha= | 6 | deg
Re: | 20000000 |  |  | Cd Min: | 0.26562 | at alpha= | -20 | deg
Mach: | 0.5 |  |  | Cl=0 at alpha= | -2.3665 | deg
|  |  |  | @ Cl=0.1, Cd= | 0.0046615
|  |  |  | @ Cl=0.4, Cd= | 0.0039785
|  |  |  | @ Cl=0.6, Cd= | 0.0054365
alpha (deg) | Cl | Cd | Cm | Cl/Cd
-20 | -0.8029 | 0.26562 | 0.0607 | -3.0227
-19.5 | -0.7833 | 0.25618 | 0.0556 | -3.0576
-19 | -0.7619 | 0.24776 | 0.0505 | -3.0752
-18.5 | -0.7419 | 0.23839 | 0.0452 | -3.1121
-18 | -0.7211 | 0.22999 | 0.0402 | -3.1354
-17.5 | -0.7015 | 0.22099 | 0.0352 | -3.1744
-17 | -0.6853 | 0.21005 | 0.0294 | -3.2626
-15.5 | -0.6396 | 0.18136 | 0.0145 | -3.5267
-15 | -0.6256 | 0.17257 | 0.0101 | -3.6252
-14.5 | -0.6125 | 0.16313 | 0.0052 | -3.7547
-14 | -0.5875 | 0.15252 | -0.0037 | -3.852
-13.5 | -0.5794 | 0.13869 | -0.0139 | -4.1777
-13 | -0.5836 | 0.1329 | -0.0117 | -4.3913
-12.5 | -0.55 | 0.11888 | -0.0281 | -4.6265
-12 | -0.5197 | 0.10415 | -0.0461 | -4.9899
-11.5 | -0.5193 | 0.09012 | -0.0599 | -5.7623
-11 | -0.5271 | 0.08048 | -0.0654 | -6.5495
-10.5 | -0.5426 | 0.06956 | -0.0725 | -7.8005
-10 | -0.5502 | 0.05843 | -0.0806 | -9.4164
-9 | -0.5931 | 0.03822 | -0.0954 | -15.5181
-8.5 | -0.6289 | 0.03244 | -0.0932 | -19.3866
-8 | -0.6517 | 0.02655 | -0.0879 | -24.5461
-7.5 | -0.6579 | 0.01889 | -0.0835 | -34.828
-7 | -0.6515 | 0.01015 | -0.0788 | -64.1872
-6.5 | -0.5942 | 0.00709 | -0.0754 | -83.8082
-6 | -0.5205 | 0.00634 | -0.0734 | -82.0978
-5.5 | -0.4464 | 0.00595 | -0.072 | -75.0252
-5 | -0.3732 | 0.00567 | -0.0712 | -65.8201
-4.5 | -0.3008 | 0.00547 | -0.0707 | -54.9909
-4 | -0.2293 | 0.00525 | -0.0705 | -43.6762
-3.5 | -0.1584 | 0.00509 | -0.0705 | -31.1198
-3 | -0.0882 | 0.00495 | -0.0707 | -17.8182
-2.5 | -0.0185 | 0.00483 | -0.0711 | -3.8302
-2 | 0.0508 | 0.00474 | -0.0715 | 10.7173
-1.5 | 0.1197 | 0.00463 | -0.0721 | 25.8531
-1 | 0.1886 | 0.00447 | -0.0727 | 42.1924
-0.5 | 0.2575 | 0.00429 | -0.0736 | 60.0233
0 | 0.3263 | 0.00407 | -0.0745 | 80.172
0.5 | 0.3946 | 0.00393 | -0.0755 | 100.4071
1 | 0.4581 | 0.0045 | -0.0754 | 101.8
1.5 | 0.523 | 0.005 | -0.0754 | 104.6
2 | 0.5895 | 0.00538 | -0.0754 | 109.5725
2.5 | 0.6564 | 0.00574 | -0.0752 | 114.3554
3 | 0.7245 | 0.00604 | -0.0751 | 119.9503
3.5 | 0.7934 | 0.0063 | -0.0748 | 125.9365
4 | 0.863 | 0.00655 | -0.0743 | 131.7557
4.5 | 0.9329 | 0.00687 | -0.0734 | 135.7933
5 | 1.0035 | 0.00718 | -0.0723 | 139.7632
5.5 | 1.0747 | 0.00756 | -0.0708 | 142.1561
6 | 1.1466 | 0.00798 | -0.0689 | 143.6842
6.5 | 1.2183 | 0.00854 | -0.0661 | 142.6581
7 | 1.2822 | 0.00983 | -0.0612 | 130.4374
7.5 | 1.2997 | 0.01455 | -0.0508 | 89.3265
8 | 1.293 | 0.02196 | -0.0404 | 58.8798
8.5 | 1.2583 | 0.02794 | -0.0281 | 45.0358
9 | 1.2198 | 0.03474 | -0.0205 | 35.1123
9.5 | 1.1809 | 0.0432 | -0.0181 | 27.3356
10 | 1.1436 | 0.05345 | -0.0203 | 21.3957
10.5 | 1.1099 | 0.06541 | -0.0264 | 16.9684
11 | 1.0801 | 0.0794 | -0.0359 | 13.6033
11.5 | 1.059 | 0.09509 | -0.0475 | 11.1368
12 | 1.0487 | 0.11146 | -0.0582 | 9.4088
12.5 | 1.0397 | 0.12608 | -0.0678 | 8.2464