## index
index | Re | Mach | Datasource
1 | 50000 | 0 | JavaFoil+Calcfoil stall+Eppler ext transition
2 | 50000 | 0 | XFOIL ncrit=9
3 | 50000 | 0.1 | JavaFoil+Calcfoil stall+Eppler ext transition
4 | 50000 | 0.1 | XFOIL ncrit=9
5 | 50000 | 0.25 | JavaFoil+Calcfoil stall+Eppler ext transition
6 | 50000 | 0.25 | XFOIL ncrit=9
7 | 50000 | 0.5 | JavaFoil+Calcfoil stall+Eppler ext transition
8 | 50000 | 0.5 | XFOIL ncrit=9
9 | 100000 | 0 | JavaFoil+Calcfoil stall+Eppler ext transition
10 | 100000 | 0 | XFOIL ncrit=9
11 | 100000 | 0.1 | JavaFoil+Calcfoil stall+Eppler ext transition
12 | 100000 | 0.1 | XFOIL ncrit=9
13 | 100000 | 0.25 | JavaFoil+Calcfoil stall+Eppler ext transition
14 | 100000 | 0.25 | XFOIL ncrit=9
15 | 100000 | 0.5 | JavaFoil+Calcfoil stall+Eppler ext transition
16 | 100000 | 0.5 | XFOIL ncrit=9
17 | 250000 | 0 | JavaFoil+Calcfoil stall+Eppler ext transition
18 | 250000 | 0 | XFOIL ncrit=9
19 | 250000 | 0.1 | JavaFoil+Calcfoil stall+Eppler ext transition
20 | 250000 | 0.1 | XFOIL ncrit=9
21 | 250000 | 0.25 | JavaFoil+Calcfoil stall+Eppler ext transition
22 | 250000 | 0.25 | XFOIL ncrit=9
23 | 250000 | 0.5 | JavaFoil+Calcfoil stall+Eppler ext transition
24 | 250000 | 0.5 | XFOIL ncrit=9
25 | 500000 | 0 | JavaFoil+Calcfoil stall+Eppler ext transition
26 | 500000 | 0 | XFOIL ncrit=9
27 | 500000 | 0.1 | JavaFoil+Calcfoil stall+Eppler ext transition
28 | 500000 | 0.1 | XFOIL ncrit=9
29 | 500000 | 0.25 | JavaFoil+Calcfoil stall+Eppler ext transition
30 | 500000 | 0.25 | XFOIL ncrit=9
31 | 500000 | 0.5 | JavaFoil+Calcfoil stall+Eppler ext transition
32 | 500000 | 0.5 | XFOIL ncrit=9
33 | 750000 | 0 | JavaFoil+Calcfoil stall+Eppler ext transition
34 | 750000 | 0 | XFOIL ncrit=9
35 | 750000 | 0.1 | JavaFoil+Calcfoil stall+Eppler ext transition
36 | 750000 | 0.1 | XFOIL ncrit=9
37 | 750000 | 0.25 | JavaFoil+Calcfoil stall+Eppler ext transition
38 | 750000 | 0.25 | XFOIL ncrit=9
39 | 750000 | 0.5 | JavaFoil+Calcfoil stall+Eppler ext transition
40 | 750000 | 0.5 | XFOIL ncrit=9
41 | 1000000 | 0 | JavaFoil+Calcfoil stall+Eppler ext transition
42 | 1000000 | 0 | XFOIL ncrit=9
43 | 1000000 | 0.1 | JavaFoil+Calcfoil stall+Eppler ext transition
44 | 1000000 | 0.1 | XFOIL ncrit=9
45 | 1000000 | 0.25 | JavaFoil+Calcfoil stall+Eppler ext transition
46 | 1000000 | 0.25 | XFOIL ncrit=9
47 | 1000000 | 0.5 | JavaFoil+Calcfoil stall+Eppler ext transition
48 | 1000000 | 0.5 | XFOIL ncrit=9
49 | 2000000 | 0 | JavaFoil+Calcfoil stall+Eppler ext transition
50 | 2000000 | 0 | XFOIL ncrit=9
51 | 2000000 | 0.1 | JavaFoil+Calcfoil stall+Eppler ext transition
52 | 2000000 | 0.1 | XFOIL ncrit=9
53 | 2000000 | 0.25 | JavaFoil+Calcfoil stall+Eppler ext transition
54 | 2000000 | 0.25 | XFOIL ncrit=9
55 | 2000000 | 0.5 | JavaFoil+Calcfoil stall+Eppler ext transition
56 | 2000000 | 0.5 | XFOIL ncrit=9
57 | 3000000 | 0 | JavaFoil+Calcfoil stall+Eppler ext transition
58 | 3000000 | 0 | XFOIL ncrit=9
59 | 3000000 | 0.1 | JavaFoil+Calcfoil stall+Eppler ext transition
60 | 3000000 | 0.1 | XFOIL ncrit=9
61 | 3000000 | 0.25 | JavaFoil+Calcfoil stall+Eppler ext transition
62 | 3000000 | 0.25 | XFOIL ncrit=9
63 | 3000000 | 0.5 | JavaFoil+Calcfoil stall+Eppler ext transition
64 | 3000000 | 0.5 | XFOIL ncrit=9
65 | 4000000 | 0 | JavaFoil+Calcfoil stall+Eppler ext transition
66 | 4000000 | 0 | XFOIL ncrit=9
67 | 4000000 | 0.1 | JavaFoil+Calcfoil stall+Eppler ext transition
68 | 4000000 | 0.1 | XFOIL ncrit=9
69 | 4000000 | 0.25 | JavaFoil+Calcfoil stall+Eppler ext transition
70 | 4000000 | 0.25 | XFOIL ncrit=9
71 | 4000000 | 0.5 | JavaFoil+Calcfoil stall+Eppler ext transition
72 | 4000000 | 0.5 | XFOIL ncrit=9
73 | 5000000 | 0 | JavaFoil+Calcfoil stall+Eppler ext transition
74 | 5000000 | 0 | XFOIL ncrit=9
75 | 5000000 | 0.1 | JavaFoil+Calcfoil stall+Eppler ext transition
76 | 5000000 | 0.1 | XFOIL ncrit=9
77 | 5000000 | 0.25 | JavaFoil+Calcfoil stall+Eppler ext transition
78 | 5000000 | 0.25 | XFOIL ncrit=9
79 | 5000000 | 0.5 | JavaFoil+Calcfoil stall+Eppler ext transition
80 | 5000000 | 0.5 | XFOIL ncrit=9
81 | 6000000 | 0 | JavaFoil+Calcfoil stall+Eppler ext transition
82 | 6000000 | 0 | XFOIL ncrit=9
83 | 6000000 | 0.1 | JavaFoil+Calcfoil stall+Eppler ext transition
84 | 6000000 | 0.1 | XFOIL ncrit=9
85 | 6000000 | 0.25 | JavaFoil+Calcfoil stall+Eppler ext transition
86 | 6000000 | 0.25 | XFOIL ncrit=9
87 | 6000000 | 0.5 | JavaFoil+Calcfoil stall+Eppler ext transition
88 | 6000000 | 0.5 | XFOIL ncrit=9
89 | 7000000 | 0 | JavaFoil+Calcfoil stall+Eppler ext transition
90 | 7000000 | 0 | XFOIL ncrit=9
91 | 7000000 | 0.1 | JavaFoil+Calcfoil stall+Eppler ext transition
92 | 7000000 | 0.1 | XFOIL ncrit=9
93 | 7000000 | 0.25 | JavaFoil+Calcfoil stall+Eppler ext transition
94 | 7000000 | 0.25 | XFOIL ncrit=9
95 | 7000000 | 0.5 | JavaFoil+Calcfoil stall+Eppler ext transition
96 | 7000000 | 0.5 | XFOIL ncrit=9
97 | 8000000 | 0 | JavaFoil+Calcfoil stall+Eppler ext transition
98 | 8000000 | 0 | XFOIL ncrit=9
99 | 8000000 | 0.1 | JavaFoil+Calcfoil stall+Eppler ext transition
100 | 8000000 | 0.1 | XFOIL ncrit=9
101 | 8000000 | 0.25 | JavaFoil+Calcfoil stall+Eppler ext transition
102 | 8000000 | 0.25 | XFOIL ncrit=9
103 | 8000000 | 0.5 | JavaFoil+Calcfoil stall+Eppler ext transition
104 | 8000000 | 0.5 | XFOIL ncrit=9
105 | 10000000 | 0 | JavaFoil+Calcfoil stall+Eppler ext transition
106 | 10000000 | 0 | XFOIL ncrit=9
107 | 10000000 | 0.1 | JavaFoil+Calcfoil stall+Eppler ext transition
108 | 10000000 | 0.1 | XFOIL ncrit=9
109 | 10000000 | 0.25 | JavaFoil+Calcfoil stall+Eppler ext transition
110 | 10000000 | 0.25 | XFOIL ncrit=9
111 | 10000000 | 0.5 | JavaFoil+Calcfoil stall+Eppler ext transition
112 | 10000000 | 0.5 | XFOIL ncrit=9
113 | 12000000 | 0 | JavaFoil+Calcfoil stall+Eppler ext transition
114 | 12000000 | 0 | XFOIL ncrit=9
115 | 12000000 | 0.1 | JavaFoil+Calcfoil stall+Eppler ext transition
116 | 12000000 | 0.1 | XFOIL ncrit=9
117 | 12000000 | 0.25 | JavaFoil+Calcfoil stall+Eppler ext transition
118 | 12000000 | 0.25 | XFOIL ncrit=9
119 | 12000000 | 0.5 | JavaFoil+Calcfoil stall+Eppler ext transition
120 | 12000000 | 0.5 | XFOIL ncrit=9
121 | 14000000 | 0 | JavaFoil+Calcfoil stall+Eppler ext transition
122 | 14000000 | 0 | XFOIL ncrit=9
123 | 14000000 | 0.1 | JavaFoil+Calcfoil stall+Eppler ext transition
124 | 14000000 | 0.1 | XFOIL ncrit=9
125 | 14000000 | 0.25 | JavaFoil+Calcfoil stall+Eppler ext transition
126 | 14000000 | 0.25 | XFOIL ncrit=9
127 | 14000000 | 0.5 | JavaFoil+Calcfoil stall+Eppler ext transition
128 | 14000000 | 0.5 | XFOIL ncrit=9
129 | 16000000 | 0 | JavaFoil+Calcfoil stall+Eppler ext transition
130 | 16000000 | 0 | XFOIL ncrit=9
131 | 16000000 | 0.1 | JavaFoil+Calcfoil stall+Eppler ext transition
132 | 16000000 | 0.1 | XFOIL ncrit=9
133 | 16000000 | 0.25 | JavaFoil+Calcfoil stall+Eppler ext transition
134 | 16000000 | 0.25 | XFOIL ncrit=9
135 | 16000000 | 0.5 | JavaFoil+Calcfoil stall+Eppler ext transition
136 | 16000000 | 0.5 | XFOIL ncrit=9
137 | 18000000 | 0 | JavaFoil+Calcfoil stall+Eppler ext transition
138 | 18000000 | 0 | XFOIL ncrit=9
139 | 18000000 | 0.1 | JavaFoil+Calcfoil stall+Eppler ext transition
140 | 18000000 | 0.1 | XFOIL ncrit=9
141 | 18000000 | 0.25 | JavaFoil+Calcfoil stall+Eppler ext transition
142 | 18000000 | 0.25 | XFOIL ncrit=9
143 | 18000000 | 0.5 | JavaFoil+Calcfoil stall+Eppler ext transition
144 | 18000000 | 0.5 | XFOIL ncrit=9
145 | 20000000 | 0 | JavaFoil+Calcfoil stall+Eppler ext transition
146 | 20000000 | 0 | XFOIL ncrit=9
147 | 20000000 | 0.1 | JavaFoil+Calcfoil stall+Eppler ext transition
148 | 20000000 | 0.1 | XFOIL ncrit=9
149 | 20000000 | 0.25 | JavaFoil+Calcfoil stall+Eppler ext transition
150 | 20000000 | 0.25 | XFOIL ncrit=9
151 | 20000000 | 0.5 | JavaFoil+Calcfoil stall+Eppler ext transition
152 | 20000000 | 0.5 | XFOIL ncrit=9

## 1. Re 50k Mach 0.00 (1)
BIGFOIL.COM POLAR EXPORT
NACA66A314
NACA66A314 |  |  |  | Cl Max: | 1.042 | at alpha= | 11.5 | deg
JavaFoil+Calcfoil stall+Eppler ext transition |  |  |  | L/D Max: | 32.865 | at alpha= | 4 | deg
Re: | 50000 |  |  | Cd Min: | 0.01881 | at alpha= | -2 | deg
Mach: | 0 |  |  | Cl=0 at alpha= | -2.45 | deg
|  |  |  | @ Cl=0.1, Cd= | 0.019517
|  |  |  | @ Cl=0.4, Cd= | 0.0196
|  |  |  | @ Cl=0.6, Cd= | 0.020859
alpha (deg) | Cl | Cd | Cm | Cl/Cd
-19.5 | -0.562 | 0.36984 | -0.008 | -1.519
-19 | -0.584 | 0.35403 | -0.008 | -1.648
-18.5 | -0.605 | 0.31906 | -0.009 | -1.897
-18 | -0.627 | 0.30333 | -0.009 | -2.066
-17.5 | -0.648 | 0.28929 | -0.009 | -2.238
-17 | -0.668 | 0.25663 | -0.009 | -2.601
-16.5 | -0.686 | 0.24385 | -0.01 | -2.815
-16 | -0.703 | 0.22262 | -0.01 | -3.16
-15.5 | -0.719 | 0.20759 | -0.011 | -3.462
-15 | -0.731 | 0.19786 | -0.011 | -3.696
-14.5 | -0.734 | 0.17957 | -0.011 | -4.087
-14 | -0.733 | 0.17048 | -0.012 | -4.301
-13.5 | -0.73 | 0.15743 | -0.012 | -4.638
-13 | -0.724 | 0.14678 | -0.013 | -4.933
-12.5 | -0.715 | 0.13275 | -0.013 | -5.388
-12 | -0.703 | 0.12219 | -0.014 | -5.754
-11.5 | -0.688 | 0.11394 | -0.014 | -6.037
-11 | -0.669 | 0.10679 | -0.015 | -6.268
-10.5 | -0.648 | 0.09921 | -0.015 | -6.53
-10 | -0.623 | 0.09206 | -0.016 | -6.771
-9.5 | -0.596 | 0.08452 | -0.016 | -7.05
-9 | -0.565 | 0.07783 | -0.017 | -7.264
-8.5 | -0.532 | 0.0727 | -0.017 | -7.322
-8 | -0.497 | 0.06701 | -0.018 | -7.412
-7.5 | -0.459 | 0.06272 | -0.018 | -7.315
-7 | -0.419 | 0.05839 | -0.019 | -7.173
-6.5 | -0.377 | 0.05497 | -0.019 | -6.862
-6 | -0.334 | 0.0518 | -0.02 | -6.447
-5.5 | -0.289 | 0.04864 | -0.021 | -5.95
-5 | -0.244 | 0.04636 | -0.021 | -5.257
-4.5 | -0.197 | 0.04407 | -0.022 | -4.47
-4 | -0.15 | 0.04207 | -0.023 | -3.557
-3.5 | -0.102 | 0.04022 | -0.024 | -2.531
-3 | -0.054 | 0.03871 | -0.025 | -1.386
-2.5 | -0.006 | 0.01898 | -0.054 | -0.33
-2 | 0.054 | 0.01881 | -0.055 | 2.852
-1.5 | 0.108 | 0.01964 | -0.052 | 5.519
-1 | 0.166 | 0.01958 | -0.053 | 8.483
-0.5 | 0.224 | 0.01951 | -0.054 | 11.473
0 | 0.283 | 0.01915 | -0.055 | 14.798
0.5 | 0.341 | 0.01936 | -0.056 | 17.59
1 | 0.398 | 0.01959 | -0.057 | 20.3
1.5 | 0.455 | 0.01987 | -0.058 | 22.891
2 | 0.51 | 0.02022 | -0.059 | 25.211
2.5 | 0.565 | 0.02059 | -0.06 | 27.451
3 | 0.621 | 0.02102 | -0.061 | 29.521
3.5 | 0.697 | 0.0223 | -0.064 | 31.271
4 | 0.753 | 0.0229 | -0.065 | 32.865
4.5 | 0.667 | 0.04046 | -0.032 | 16.478
5 | 0.71 | 0.04285 | -0.031 | 16.571
5.5 | 0.752 | 0.04574 | -0.031 | 16.45
6 | 0.793 | 0.04864 | -0.031 | 16.304
6.5 | 0.832 | 0.05202 | -0.031 | 16.001
7 | 0.869 | 0.05563 | -0.031 | 15.628
7.5 | 0.904 | 0.05956 | -0.031 | 15.185
8 | 0.937 | 0.06509 | -0.031 | 14.393
8.5 | 0.965 | 0.06899 | -0.03 | 13.985
9 | 0.988 | 0.07567 | -0.031 | 13.059
9.5 | 1.007 | 0.08111 | -0.03 | 12.419
10 | 1.022 | 0.08675 | -0.03 | 11.784
10.5 | 1.033 | 0.09418 | -0.03 | 10.969
11 | 1.04 | 0.10217 | -0.03 | 10.174
11.5 | 1.042 | 0.11353 | -0.031 | 9.176
12 | 1.04 | 0.12152 | -0.03 | 8.555
12.5 | 1.034 | 0.12998 | -0.031 | 7.953
13 | 1.024 | 0.14171 | -0.03 | 7.225
13.5 | 1.011 | 0.15061 | -0.03 | 6.711
14 | 0.994 | 0.1654 | -0.03 | 6.012
14.5 | 0.975 | 0.18317 | -0.031 | 5.325
15 | 0.952 | 0.19827 | -0.031 | 4.801
15.5 | 0.923 | 0.2102 | -0.03 | 4.39
16 | 0.892 | 0.22745 | -0.03 | 3.923
16.5 | 0.861 | 0.24887 | -0.03 | 3.458

## 2. Re 50k Mach 0.00 (2)
BIGFOIL.COM POLAR EXPORT
NACA66A314
NACA66A314 |  |  |  | Cl Max: | 1.0734 | at alpha= | 10.5 | deg
XFOIL ncrit=9 |  |  |  | L/D Max: | 22.051 | at alpha= | 9 | deg
Re: | 50000 |  |  | Cd Min: | 0.18477 | at alpha= | 15.5 | deg
Mach: | 0 |  |  | Cl=0 at alpha= | 3.3803 | deg
|  |  |  | @ Cl=0.1, Cd= | 0.041727
|  |  |  | @ Cl=0.4, Cd= | 0.057751
|  |  |  | @ Cl=0.6, Cd= | 0.049149
alpha (deg) | Cl | Cd | Cm | Cl/Cd
-11.5 | -0.4348 | 0.1354 | -0.0354 | -3.2112
-11 | -0.4307 | 0.12979 | -0.0314 | -3.3184
-10.5 | -0.4263 | 0.12493 | -0.0272 | -3.4123
-10 | -0.4607 | 0.123 | -0.0226 | -3.7455
-9.5 | -0.4457 | 0.11724 | -0.0182 | -3.8016
-9 | -0.4525 | 0.11332 | -0.0132 | -3.9931
-7.5 | -0.4622 | 0.1001 | 0.0019 | -4.6174
-6.5 | -0.7471 | 0.06747 | -0.0135 | -11.0731
-6 | -0.7385 | 0.05593 | -0.0126 | -13.204
-5.5 | -0.7102 | 0.04917 | -0.01 | -14.4438
-5 | -0.6728 | 0.04425 | -0.0074 | -15.2045
-4.5 | -0.6297 | 0.03994 | -0.0053 | -15.7661
-4 | -0.5847 | 0.03705 | -0.0031 | -15.7814
-3.5 | -0.537 | 0.03439 | -0.0012 | -15.615
-3 | -0.1859 | 0.03846 | -0.0305 | -4.8336
-2.5 | -0.174 | 0.03777 | -0.0262 | -4.6068
-2 | -0.161 | 0.03722 | -0.0218 | -4.3256
-1.5 | -0.1474 | 0.03679 | -0.0174 | -4.0065
-1 | -0.1337 | 0.03643 | -0.013 | -3.6701
-0.5 | -0.1202 | 0.03612 | -0.0084 | -3.3278
0 | -0.1073 | 0.03583 | -0.0037 | -2.9947
0.5 | -0.0955 | 0.03555 | 0.0012 | -2.6864
1 | -0.085 | 0.03526 | 0.0062 | -2.4107
1.5 | -0.0756 | 0.03494 | 0.0113 | -2.1637
2 | -0.0654 | 0.03469 | 0.0162 | -1.8853
2.5 | -0.0492 | 0.03479 | 0.0198 | -1.4142
3 | -0.0235 | 0.03549 | 0.0215 | -0.66216
3.5 | 0.0074 | 0.03665 | 0.0221 | 0.20191
4 | 0.0401 | 0.03816 | 0.0221 | 1.0508
4.5 | 0.0731 | 0.03997 | 0.0218 | 1.8289
5 | 0.1054 | 0.04208 | 0.0212 | 2.5048
5.5 | 0.1369 | 0.04448 | 0.0204 | 3.0778
6 | 0.1985 | 0.04954 | 0.0134 | 4.0069
6.5 | 0.287 | 0.05617 | 0.0015 | 5.1095
7 | 0.4492 | 0.05844 | -0.0124 | 7.6865
7.5 | 0.5281 | 0.0587 | -0.0148 | 8.9966
8 | 0.7157 | 0.03378 | 0.0045 | 21.1871
8.5 | 0.7637 | 0.03739 | 0.007 | 20.4252
9 | 0.9687 | 0.04393 | -0.01 | 22.051
9.5 | 1.0317 | 0.05096 | -0.0115 | 20.2453
10 | 1.063 | 0.05834 | -0.0087 | 18.2208
10.5 | 1.0734 | 0.06582 | -0.0042 | 16.3081
11 | 1.0116 | 0.07037 | 0.0082 | 14.3754
11.5 | 0.963 | 0.07796 | 0.0147 | 12.3525
12 | 0.9354 | 0.08754 | 0.0168 | 10.6854
12.5 | 0.6512 | 0.1393 | -0.022 | 4.6748
13 | 0.6559 | 0.14885 | -0.0254 | 4.4064
13.5 | 0.6643 | 0.15649 | -0.0274 | 4.245
14 | 0.6779 | 0.16454 | -0.0294 | 4.12
14.5 | 0.6852 | 0.17143 | -0.0318 | 3.997
15 | 0.693 | 0.17782 | -0.0343 | 3.8972
15.5 | 0.7085 | 0.18477 | -0.0363 | 3.8345

## 3. Re 50k Mach 0.10 (1)
BIGFOIL.COM POLAR EXPORT
NACA66A314
NACA66A314 |  |  |  | Cl Max: | 1.033 | at alpha= | 11 | deg
JavaFoil+Calcfoil stall+Eppler ext transition |  |  |  | L/D Max: | 32.853 | at alpha= | 4 | deg
Re: | 50000 |  |  | Cd Min: | 0.01885 | at alpha= | -2 | deg
Mach: | 0.1 |  |  | Cl=0 at alpha= | -2.45 | deg
|  |  |  | @ Cl=0.1, Cd= | 0.019561
|  |  |  | @ Cl=0.4, Cd= | 0.019655
|  |  |  | @ Cl=0.6, Cd= | 0.020924
alpha (deg) | Cl | Cd | Cm | Cl/Cd
-19 | -0.532 | 0.39034 | -0.008 | -1.364
-18.5 | -0.557 | 0.34862 | -0.009 | -1.598
-18 | -0.582 | 0.32265 | -0.009 | -1.803
-17.5 | -0.606 | 0.30738 | -0.009 | -1.972
-17 | -0.629 | 0.286 | -0.009 | -2.201
-16.5 | -0.652 | 0.252 | -0.01 | -2.587
-16 | -0.673 | 0.23822 | -0.01 | -2.824
-15.5 | -0.692 | 0.22145 | -0.011 | -3.123
-15 | -0.708 | 0.21118 | -0.011 | -3.352
-14.5 | -0.714 | 0.18832 | -0.011 | -3.79
-14 | -0.716 | 0.17535 | -0.012 | -4.083
-13.5 | -0.715 | 0.16019 | -0.012 | -4.466
-13 | -0.712 | 0.14848 | -0.013 | -4.795
-12.5 | -0.705 | 0.13464 | -0.013 | -5.239
-12 | -0.695 | 0.12384 | -0.014 | -5.615
-11.5 | -0.682 | 0.11525 | -0.014 | -5.918
-11 | -0.665 | 0.10788 | -0.014 | -6.166
-10.5 | -0.645 | 0.09856 | -0.015 | -6.547
-10 | -0.622 | 0.09286 | -0.016 | -6.695
-9.5 | -0.595 | 0.08522 | -0.016 | -6.984
-9 | -0.565 | 0.0785 | -0.017 | -7.203
-8.5 | -0.533 | 0.07391 | -0.017 | -7.21
-8 | -0.498 | 0.06776 | -0.018 | -7.345
-7.5 | -0.46 | 0.06329 | -0.018 | -7.268
-7 | -0.42 | 0.05881 | -0.019 | -7.146
-6.5 | -0.379 | 0.05532 | -0.02 | -6.844
-6 | -0.335 | 0.05168 | -0.02 | -6.488
-5.5 | -0.291 | 0.04884 | -0.021 | -5.951
-5 | -0.245 | 0.04619 | -0.022 | -5.3
-4.5 | -0.198 | 0.04419 | -0.022 | -4.479
-4 | -0.15 | 0.04199 | -0.023 | -3.58
-3.5 | -0.102 | 0.04031 | -0.024 | -2.538
-3 | -0.054 | 0.03876 | -0.025 | -1.39
-2.5 | -0.006 | 0.01903 | -0.054 | -0.33
-2 | 0.054 | 0.01885 | -0.055 | 2.859
-1.5 | 0.109 | 0.0197 | -0.053 | 5.527
-1 | 0.167 | 0.01964 | -0.054 | 8.499
-0.5 | 0.225 | 0.01957 | -0.055 | 11.491
0 | 0.285 | 0.01921 | -0.055 | 14.817
0.5 | 0.342 | 0.01943 | -0.056 | 17.611
1 | 0.399 | 0.01965 | -0.057 | 20.328
1.5 | 0.457 | 0.01993 | -0.058 | 22.916
2 | 0.512 | 0.02029 | -0.059 | 25.235
2.5 | 0.568 | 0.02068 | -0.06 | 27.47
3 | 0.623 | 0.0211 | -0.061 | 29.541
3.5 | 0.701 | 0.02242 | -0.064 | 31.246
4 | 0.756 | 0.02302 | -0.065 | 32.853
4.5 | 0.67 | 0.04057 | -0.032 | 16.51
5 | 0.713 | 0.04287 | -0.031 | 16.636
5.5 | 0.756 | 0.04557 | -0.031 | 16.58
6 | 0.797 | 0.0489 | -0.031 | 16.291
6.5 | 0.836 | 0.05237 | -0.031 | 15.955
7 | 0.872 | 0.0561 | -0.031 | 15.55
7.5 | 0.907 | 0.06018 | -0.031 | 15.072
8 | 0.939 | 0.06456 | -0.031 | 14.544
8.5 | 0.966 | 0.07004 | -0.031 | 13.795
9 | 0.988 | 0.07464 | -0.03 | 13.243
9.5 | 1.006 | 0.08233 | -0.03 | 12.224
10 | 1.02 | 0.08895 | -0.031 | 11.465
10.5 | 1.029 | 0.09691 | -0.031 | 10.615
11 | 1.033 | 0.10507 | -0.031 | 9.829
11.5 | 1.032 | 0.11412 | -0.03 | 9.045
12 | 1.027 | 0.12273 | -0.03 | 8.369
12.5 | 1.018 | 0.13536 | -0.03 | 7.52
13 | 1.005 | 0.1429 | -0.031 | 7.03
13.5 | 0.988 | 0.15792 | -0.03 | 6.253
14 | 0.967 | 0.17132 | -0.03 | 5.646
14.5 | 0.944 | 0.18588 | -0.03 | 5.08
15 | 0.916 | 0.19716 | -0.03 | 4.648
15.5 | 0.883 | 0.22328 | -0.03 | 3.954
16 | 0.848 | 0.24065 | -0.03 | 3.523

## 4. Re 50k Mach 0.10 (2)
BIGFOIL.COM POLAR EXPORT
NACA66A314
NACA66A314 |  |  |  | Cl Max: | 1.0691 | at alpha= | 10.5 | deg
XFOIL ncrit=9 |  |  |  | L/D Max: | 21.8341 | at alpha= | 9 | deg
Re: | 50000 |  |  | Cd Min: | 0.18527 | at alpha= | 15.5 | deg
Mach: | 0.1 |  |  | Cl=0 at alpha= | 3.3941 | deg
|  |  |  | @ Cl=0.1, Cd= | 0.04193
|  |  |  | @ Cl=0.4, Cd= | 0.057723
|  |  |  | @ Cl=0.6, Cd= | 0.048982
alpha (deg) | Cl | Cd | Cm | Cl/Cd
-11.5 | -0.4375 | 0.1364 | -0.0353 | -3.2075
-11 | -0.4268 | 0.13016 | -0.0313 | -3.279
-10.5 | -0.4254 | 0.12556 | -0.0271 | -3.388
-10 | -0.4628 | 0.12386 | -0.0226 | -3.7365
-9.5 | -0.4469 | 0.11798 | -0.0182 | -3.7879
-9 | -0.4537 | 0.11404 | -0.0132 | -3.9784
-8 | -0.4558 | 0.10496 | -0.0033 | -4.3426
-6.5 | -0.7452 | 0.06801 | -0.014 | -10.9572
-6 | -0.7407 | 0.05671 | -0.0129 | -13.0612
-5.5 | -0.7135 | 0.04988 | -0.0103 | -14.3043
-5 | -0.677 | 0.04481 | -0.0076 | -15.1082
-4.5 | -0.6342 | 0.04037 | -0.0054 | -15.7097
-4 | -0.5891 | 0.03736 | -0.0032 | -15.7682
-3.5 | -0.5413 | 0.03464 | -0.0013 | -15.6264
-3 | -0.1866 | 0.03866 | -0.0307 | -4.8267
-2.5 | -0.1746 | 0.03796 | -0.0264 | -4.5996
-2 | -0.1616 | 0.0374 | -0.022 | -4.3209
-1.5 | -0.1479 | 0.03696 | -0.0176 | -4.0016
-1 | -0.134 | 0.0366 | -0.0131 | -3.6612
-0.5 | -0.1203 | 0.03629 | -0.0085 | -3.315
0 | -0.1073 | 0.03601 | -0.0038 | -2.9797
0.5 | -0.0953 | 0.03574 | 0.0011 | -2.6665
1 | -0.0846 | 0.03545 | 0.0061 | -2.3865
1.5 | -0.075 | 0.03515 | 0.0112 | -2.1337
2 | -0.0649 | 0.0349 | 0.0161 | -1.8596
2.5 | -0.0494 | 0.03497 | 0.0199 | -1.4126
3 | -0.0242 | 0.03564 | 0.0217 | -0.67901
3.5 | 0.0065 | 0.03678 | 0.0223 | 0.17673
4 | 0.0392 | 0.03829 | 0.0223 | 1.0238
4.5 | 0.0722 | 0.04012 | 0.022 | 1.7996
5 | 0.1046 | 0.04223 | 0.0215 | 2.4769
5.5 | 0.1361 | 0.04465 | 0.0207 | 3.0482
6 | 0.1991 | 0.04978 | 0.0133 | 3.9996
6.5 | 0.2811 | 0.05579 | 0.0026 | 5.0385
7 | 0.4398 | 0.05837 | -0.0108 | 7.5347
7.5 | 0.524 | 0.05886 | -0.0139 | 8.9025
8 | 0.7132 | 0.03427 | 0.0054 | 20.8112
8.5 | 0.7704 | 0.03766 | 0.0073 | 20.4567
9 | 0.9714 | 0.04449 | -0.0092 | 21.8341
9.5 | 1.0316 | 0.05161 | -0.0103 | 19.9884
10 | 1.0605 | 0.05904 | -0.0073 | 17.9624
10.5 | 1.0691 | 0.06653 | -0.0026 | 16.0694
11 | 0.999 | 0.07089 | 0.0102 | 14.0923
11.5 | 0.9505 | 0.07873 | 0.0159 | 12.0729
12 | 0.9213 | 0.08849 | 0.0175 | 10.4113
12.5 | 0.8062 | 0.10554 | 0.0115 | 7.6388
13 | 0.6531 | 0.14913 | -0.0254 | 4.3794
13.5 | 0.6638 | 0.157 | -0.0274 | 4.228
14 | 0.6792 | 0.16527 | -0.0294 | 4.1096
14.5 | 0.687 | 0.17223 | -0.0318 | 3.9889
15 | 0.6935 | 0.17845 | -0.0345 | 3.8862
15.5 | 0.708 | 0.18527 | -0.0367 | 3.8214

## 5. Re 50k Mach 0.25 (1)
BIGFOIL.COM POLAR EXPORT
NACA66A314
NACA66A314 |  |  |  | Cl Max: | 0.992 | at alpha= | 9.5 | deg
JavaFoil+Calcfoil stall+Eppler ext transition |  |  |  | L/D Max: | 31.503 | at alpha= | 3.5 | deg
Re: | 50000 |  |  | Cd Min: | 0.0191 | at alpha= | -2 | deg
Mach: | 0.25 |  |  | Cl=0 at alpha= | -2.4583 | deg
|  |  |  | @ Cl=0.1, Cd= | 0.019811
|  |  |  | @ Cl=0.4, Cd= | 0.019938
|  |  |  | @ Cl=0.6, Cd= | 0.021224
alpha (deg) | Cl | Cd | Cm | Cl/Cd
-16.5 | -0.326 | 0.48516 | -0.01 | -0.673
-16 | -0.389 | 0.40096 | -0.011 | -0.97
-15.5 | -0.446 | 0.34116 | -0.011 | -1.308
-15 | -0.498 | 0.30001 | -0.011 | -1.662
-14.5 | -0.533 | 0.2672 | -0.011 | -1.995
-14 | -0.562 | 0.23134 | -0.012 | -2.429
-13.5 | -0.586 | 0.20569 | -0.012 | -2.849
-13 | -0.605 | 0.18277 | -0.013 | -3.311
-12.5 | -0.619 | 0.16622 | -0.013 | -3.724
-12 | -0.627 | 0.14402 | -0.014 | -4.356
-11.5 | -0.63 | 0.13289 | -0.014 | -4.74
-11 | -0.627 | 0.11859 | -0.015 | -5.285
-10.5 | -0.618 | 0.10836 | -0.015 | -5.704
-10 | -0.604 | 0.10046 | -0.016 | -6.013
-9.5 | -0.585 | 0.09234 | -0.016 | -6.336
-9 | -0.561 | 0.08223 | -0.017 | -6.826
-8.5 | -0.533 | 0.07678 | -0.018 | -6.945
-8 | -0.501 | 0.07174 | -0.018 | -6.985
-7.5 | -0.466 | 0.06505 | -0.019 | -7.158
-7 | -0.427 | 0.06101 | -0.019 | -6.999
-6.5 | -0.386 | 0.05621 | -0.02 | -6.865
-6 | -0.343 | 0.05281 | -0.021 | -6.486
-5.5 | -0.297 | 0.04962 | -0.021 | -5.994
-5 | -0.251 | 0.04673 | -0.022 | -5.368
-4.5 | -0.203 | 0.04449 | -0.023 | -4.563
-4 | -0.154 | 0.04241 | -0.023 | -3.637
-3.5 | -0.105 | 0.04062 | -0.024 | -2.585
-3 | -0.055 | 0.039 | -0.026 | -1.419
-2.5 | -0.005 | 0.03778 | -0.027 | -0.139
-2 | 0.055 | 0.0191 | -0.056 | 2.893
-1.5 | 0.112 | 0.02 | -0.054 | 5.59
-1 | 0.171 | 0.01993 | -0.055 | 8.593
-0.5 | 0.231 | 0.01987 | -0.056 | 11.616
0 | 0.292 | 0.01954 | -0.057 | 14.951
0.5 | 0.351 | 0.01973 | -0.058 | 17.801
1 | 0.41 | 0.01998 | -0.059 | 20.531
1.5 | 0.469 | 0.0203 | -0.06 | 23.092
2 | 0.526 | 0.02065 | -0.061 | 25.465
2.5 | 0.583 | 0.02109 | -0.062 | 27.633
3 | 0.639 | 0.02153 | -0.062 | 29.693
3.5 | 0.718 | 0.02281 | -0.066 | 31.503
4 | 0.642 | 0.03854 | -0.033 | 16.656
4.5 | 0.687 | 0.04091 | -0.032 | 16.787
5 | 0.731 | 0.04349 | -0.031 | 16.808
5.5 | 0.773 | 0.04615 | -0.031 | 16.76
6 | 0.814 | 0.04991 | -0.032 | 16.313
6.5 | 0.852 | 0.0534 | -0.031 | 15.958
7 | 0.888 | 0.05786 | -0.031 | 15.339
7.5 | 0.92 | 0.06227 | -0.031 | 14.769
8 | 0.948 | 0.06783 | -0.031 | 13.977
8.5 | 0.97 | 0.07412 | -0.031 | 13.086
9 | 0.984 | 0.08058 | -0.031 | 12.215
9.5 | 0.992 | 0.08818 | -0.03 | 11.247
10 | 0.992 | 0.09831 | -0.03 | 10.094
10.5 | 0.985 | 0.10603 | -0.03 | 9.292
11 | 0.97 | 0.11828 | -0.03 | 8.205
11.5 | 0.948 | 0.13055 | -0.03 | 7.259
12 | 0.917 | 0.14887 | -0.03 | 6.161
12.5 | 0.879 | 0.1671 | -0.03 | 5.262
13 | 0.834 | 0.17589 | -0.03 | 4.744
13.5 | 0.783 | 0.20211 | -0.03 | 3.875
14 | 0.726 | 0.22937 | -0.029 | 3.166
14.5 | 0.664 | 0.26162 | -0.028 | 2.539

## 6. Re 50k Mach 0.25 (2)
BIGFOIL.COM POLAR EXPORT
NACA66A314
NACA66A314 |  |  |  | Cl Max: | 1.0384 | at alpha= | 10 | deg
XFOIL ncrit=9 |  |  |  | L/D Max: | 21.0794 | at alpha= | 8.5 | deg
Re: | 50000 |  |  | Cd Min: | 0.18273 | at alpha= | 15 | deg
Mach: | 0.25 |  |  | Cl=0 at alpha= | 3.4708 | deg
|  |  |  | @ Cl=0.1, Cd= | 0.043088
|  |  |  | @ Cl=0.4, Cd= | 0.057977
|  |  |  | @ Cl=0.6, Cd= | 0.049083
alpha (deg) | Cl | Cd | Cm | Cl/Cd
-11 | -0.4162 | 0.13301 | -0.0307 | -3.1291
-10.5 | -0.4256 | 0.12925 | -0.0268 | -3.2928
-10 | -0.4422 | 0.12553 | -0.0228 | -3.5227
-9.5 | -0.4562 | 0.12221 | -0.018 | -3.7329
-9 | -0.4599 | 0.11788 | -0.0132 | -3.9014
-8.5 | -0.4557 | 0.11273 | -0.0086 | -4.0424
-8 | -0.4596 | 0.10824 | -0.0038 | -4.2461
-6.5 | -0.746 | 0.07034 | -0.0171 | -10.6056
-6 | -0.7492 | 0.06091 | -0.0145 | -12.3001
-5.5 | -0.7278 | 0.0538 | -0.0117 | -13.5279
-5 | -0.6982 | 0.04797 | -0.0086 | -14.5549
-4.5 | -0.6581 | 0.04287 | -0.0063 | -15.3511
-4 | -0.613 | 0.03916 | -0.0039 | -15.6537
-3.5 | -0.5649 | 0.03612 | -0.0019 | -15.6395
-2.5 | -0.1781 | 0.039 | -0.0274 | -4.5667
-2 | -0.1646 | 0.0384 | -0.0229 | -4.2865
-1.5 | -0.1503 | 0.03793 | -0.0184 | -3.9626
-1 | -0.1357 | 0.03755 | -0.0139 | -3.6138
-0.5 | -0.1212 | 0.03724 | -0.0093 | -3.2546
0 | -0.1073 | 0.03698 | -0.0045 | -2.9016
0.5 | -0.0943 | 0.03674 | 0.0004 | -2.5667
1 | -0.0825 | 0.03651 | 0.0054 | -2.2597
1.5 | -0.072 | 0.03626 | 0.0105 | -1.9857
2 | -0.062 | 0.03603 | 0.0156 | -1.7208
2.5 | -0.0492 | 0.03599 | 0.02 | -1.367
3 | -0.0274 | 0.0365 | 0.0225 | -0.75068
3.5 | 0.0017 | 0.03757 | 0.0235 | 0.045249
4 | 0.0339 | 0.03907 | 0.0237 | 0.86767
4.5 | 0.0671 | 0.04091 | 0.0234 | 1.6402
5 | 0.0999 | 0.04308 | 0.0228 | 2.3189
5.5 | 0.1318 | 0.04557 | 0.022 | 2.8923
6 | 0.2131 | 0.05177 | 0.0111 | 4.1163
6.5 | 0.3693 | 0.05736 | -0.0059 | 6.4383
7 | 0.4594 | 0.05917 | -0.0109 | 7.7641
7.5 | 0.6657 | 0.04437 | -0.0099 | 15.0034
8 | 0.7083 | 0.03643 | 0.0099 | 19.4428
8.5 | 0.8358 | 0.03965 | 0.0059 | 21.0794
9 | 0.9748 | 0.04729 | -0.0037 | 20.6132
9.5 | 1.0244 | 0.05482 | -0.0035 | 18.6866
10 | 1.0384 | 0.06214 | 0.0009 | 16.7107
10.5 | 0.9896 | 0.06674 | 0.0116 | 14.8277
11 | 0.9363 | 0.07399 | 0.0182 | 12.6544
11.5 | 0.8828 | 0.08342 | 0.0203 | 10.5826
12 | 0.8576 | 0.09453 | 0.0191 | 9.0723
12.5 | 0.7527 | 0.11586 | 0.0056 | 6.4966
13 | 0.6467 | 0.15123 | -0.0255 | 4.2763
13.5 | 0.6632 | 0.15986 | -0.0278 | 4.1486
14 | 0.6865 | 0.16918 | -0.0298 | 4.0578
14.5 | 0.7003 | 0.17707 | -0.0322 | 3.9549
15 | 0.703 | 0.18273 | -0.0352 | 3.8472

## 7. Re 50k Mach 0.50 (1)
BIGFOIL.COM POLAR EXPORT
NACA66A314
NACA66A314 |  |  |  | Cl Max: | 1.214 | at alpha= | 20 | deg
JavaFoil+Calcfoil stall+Eppler ext transition |  |  |  | L/D Max: | 31.448 | at alpha= | 3.5 | deg
Re: | 50000 |  |  | Cd Min: | 0.02013 | at alpha= | -1.5 | deg
Mach: | 0.5 |  |  | Cl=0 at alpha= | -2.4552 | deg
|  |  |  | @ Cl=0.1, Cd= | 0.020226
|  |  |  | @ Cl=0.4, Cd= | 0.021292
|  |  |  | @ Cl=0.6, Cd= | 0.022525
alpha (deg) | Cl | Cd | Cm | Cl/Cd
-20 | -0.963 | 0.41383 | -0.014 | -2.326
-19.5 | -0.936 | 0.42587 | -0.014 | -2.198
-19 | -0.907 | 0.39742 | -0.014 | -2.282
-18.5 | -0.88 | 0.41596 | -0.015 | -2.116
-18 | -0.853 | 0.3944 | -0.015 | -2.164
-17.5 | -0.827 | 0.38283 | -0.016 | -2.159
-17 | -0.8 | 0.37835 | -0.016 | -2.114
-16.5 | -0.771 | 0.3569 | -0.016 | -2.16
-16 | -0.744 | 0.338 | -0.016 | -2.202
-15.5 | -0.717 | 0.33498 | -0.017 | -2.141
-15 | -0.69 | 0.33785 | -0.017 | -2.043
-14.5 | -0.663 | 0.30736 | -0.018 | -2.158
-14 | -0.635 | 0.30268 | -0.017 | -2.098
-13.5 | -0.608 | 0.28853 | -0.017 | -2.106
-13 | -0.58 | 0.28372 | -0.018 | -2.046
-12.5 | -0.553 | 0.27931 | -0.018 | -1.981
-12 | -0.526 | 0.26141 | -0.019 | -2.012
-11.5 | -0.499 | 0.25447 | -0.019 | -1.96
-11 | -0.472 | 0.25272 | -0.02 | -1.866
-10.5 | -0.443 | 0.23564 | -0.018 | -1.881
-10 | -0.416 | 0.22709 | -0.019 | -1.831
-9.5 | -0.389 | 0.223 | -0.019 | -1.742
-9 | -0.361 | 0.21932 | -0.02 | -1.647
-8.5 | -0.334 | 0.19481 | -0.02 | -1.713
-8 | -0.306 | 0.1512 | -0.018 | -2.023
-7.5 | -0.278 | 0.14691 | -0.019 | -1.895
-7 | -0.404 | 0.08161 | -0.02 | -4.947
-6.5 | -0.395 | 0.0681 | -0.022 | -5.793
-6 | -0.363 | 0.06067 | -0.022 | -5.99
-5.5 | -0.322 | 0.05473 | -0.023 | -5.886
-5 | -0.275 | 0.05016 | -0.024 | -5.484
-4.5 | -0.224 | 0.04718 | -0.025 | -4.751
-4 | -0.171 | 0.04433 | -0.025 | -3.858
-3.5 | -0.117 | 0.04203 | -0.026 | -2.777
-3 | -0.062 | 0.04042 | -0.028 | -1.524
-2.5 | -0.006 | 0.03888 | -0.03 | -0.151
-2 | 0.061 | 0.02035 | -0.062 | 3.01
-1.5 | 0.13 | 0.02013 | -0.063 | 6.465
-1 | 0.191 | 0.02123 | -0.061 | 8.989
-0.5 | 0.257 | 0.0212 | -0.062 | 12.125
0 | 0.325 | 0.02096 | -0.063 | 15.493
0.5 | 0.391 | 0.02125 | -0.064 | 18.378
1 | 0.456 | 0.02155 | -0.065 | 21.166
1.5 | 0.522 | 0.02191 | -0.066 | 23.811
2 | 0.584 | 0.02238 | -0.067 | 26.111
2.5 | 0.647 | 0.02295 | -0.068 | 28.216
3 | 0.71 | 0.02351 | -0.069 | 30.207
3.5 | 0.797 | 0.02533 | -0.073 | 31.448
4 | 0.711 | 0.04021 | -0.034 | 17.691
4.5 | 0.759 | 0.04279 | -0.034 | 17.731
5 | 0.802 | 0.04605 | -0.034 | 17.424
5.5 | 0.84 | 0.05051 | -0.033 | 16.635
6 | 0.87 | 0.05604 | -0.033 | 15.517
6.5 | 0.885 | 0.06265 | -0.031 | 14.121
7 | 0.874 | 0.07398 | -0.031 | 11.82
7.5 | 0.792 | 0.09739 | -0.03 | 8.133
8 | 0.571 | 0.18695 | -0.031 | 3.055
8.5 | 0.598 | 0.20011 | -0.031 | 2.989
9 | 0.626 | 0.20604 | -0.037 | 3.038
9.5 | 0.653 | 0.20975 | -0.038 | 3.112
10 | 0.679 | 0.21825 | -0.038 | 3.113
10.5 | 0.706 | 0.2372 | -0.038 | 2.976
11 | 0.733 | 0.24331 | -0.041 | 3.013
11.5 | 0.761 | 0.26479 | -0.044 | 2.873
12 | 0.787 | 0.26925 | -0.045 | 2.924
12.5 | 0.814 | 0.28318 | -0.045 | 2.873
13 | 0.84 | 0.27596 | -0.046 | 3.044
13.5 | 0.868 | 0.32846 | -0.05 | 2.643
14 | 0.894 | 0.33492 | -0.05 | 2.671
14.5 | 0.921 | 0.35422 | -0.051 | 2.599
15 | 0.947 | 0.33568 | -0.052 | 2.821
15.5 | 0.976 | 0.36253 | -0.056 | 2.691
16 | 1.002 | 0.37421 | -0.056 | 2.677
16.5 | 1.028 | 0.36914 | -0.057 | 2.784
17 | 1.054 | 0.38949 | -0.058 | 2.705
17.5 | 1.082 | 0.40649 | -0.061 | 2.663
18 | 1.108 | 0.40067 | -0.061 | 2.766
18.5 | 1.134 | 0.42144 | -0.062 | 2.69
19 | 1.16 | 0.41712 | -0.063 | 2.78
19.5 | 1.189 | 0.47294 | -0.066 | 2.513
20 | 1.214 | 0.48604 | -0.066 | 2.498

## 8. Re 50k Mach 0.50 (2)
BIGFOIL.COM POLAR EXPORT
NACA66A314
NACA66A314 |  |  |  | Cl Max: | 0.9219 | at alpha= | 20 | deg
XFOIL ncrit=9 |  |  |  | L/D Max: | 17.6222 | at alpha= | 7.5 | deg
Re: | 50000 |  |  | Cd Min: | 0.27536 | at alpha= | 20 | deg
Mach: | 0.5 |  |  | Cl=0 at alpha= | 3.6843 | deg
|  |  |  | @ Cl=0.1, Cd= | 0.048306
|  |  |  | @ Cl=0.4, Cd= | 0.060714
|  |  |  | @ Cl=0.6, Cd= | 0.049996
alpha (deg) | Cl | Cd | Cm | Cl/Cd
-10 | -0.4334 | 0.13894 | -0.0229 | -3.1193
-9.5 | -0.4217 | 0.13255 | -0.0196 | -3.1814
-8.5 | -0.4293 | 0.12258 | -0.0127 | -3.5022
-7 | -0.5933 | 0.09083 | -0.0317 | -6.532
-6.5 | -0.6426 | 0.08372 | -0.0284 | -7.6756
-6 | -0.7169 | 0.07643 | -0.0237 | -9.3798
-5.5 | -0.7215 | 0.06892 | -0.0194 | -10.4687
-5 | -0.7347 | 0.06147 | -0.0151 | -11.9522
-4.5 | -0.729 | 0.05473 | -0.011 | -13.3199
-4 | -0.7016 | 0.04881 | -0.0074 | -14.3741
-3.5 | -0.6615 | 0.04376 | -0.0044 | -15.1165
-3 | -0.6099 | 0.03992 | -0.0017 | -15.2781
-2.5 | -0.549 | 0.03731 | 0.0011 | -14.7146
-2 | -0.1783 | 0.04284 | -0.0269 | -4.162
-1.5 | -0.1619 | 0.04219 | -0.0221 | -3.8374
-1 | -0.1448 | 0.04172 | -0.0172 | -3.4708
-0.5 | -0.1274 | 0.04139 | -0.0123 | -3.078
0 | -0.1102 | 0.04117 | -0.0073 | -2.6767
0.5 | -0.0937 | 0.04104 | -0.0022 | -2.2831
1 | -0.078 | 0.04097 | 0.0028 | -1.9038
1.5 | -0.0635 | 0.04094 | 0.008 | -1.5511
2 | -0.0505 | 0.04094 | 0.0133 | -1.2335
2.5 | -0.0386 | 0.04096 | 0.0185 | -0.94238
3 | -0.0263 | 0.0411 | 0.0234 | -0.6399
3.5 | -0.0094 | 0.04161 | 0.0271 | -0.22591
4 | 0.0161 | 0.04278 | 0.0289 | 0.37634
4.5 | 0.0468 | 0.04456 | 0.0293 | 1.0503
5 | 0.0797 | 0.04684 | 0.0289 | 1.7015
5.5 | 0.1917 | 0.05493 | 0.0131 | 3.4899
6 | 0.3428 | 0.05905 | -0.0006 | 5.8052
6.5 | 0.4198 | 0.06129 | -0.0037 | 6.8494
7 | 0.4931 | 0.06242 | -0.0046 | 7.8997
7.5 | 0.6922 | 0.03928 | 0.0196 | 17.6222
8 | 0.7467 | 0.04318 | 0.0235 | 17.2927
8.5 | 0.861 | 0.04892 | 0.0218 | 17.6002
9 | 0.8671 | 0.05562 | 0.0255 | 15.5897
9.5 | 0.8588 | 0.06318 | 0.0285 | 13.5929
10 | 0.8252 | 0.0722 | 0.0297 | 11.4294
10.5 | 0.77 | 0.08409 | 0.0264 | 9.1569
11 | 0.7191 | 0.09921 | 0.0178 | 7.2483
11.5 | 0.6986 | 0.1138 | 0.0093 | 6.1388
12 | 0.6899 | 0.12719 | 0.0016 | 5.4242
12.5 | 0.6876 | 0.13995 | -0.0055 | 4.9132
13.5 | 0.6763 | 0.17241 | -0.0296 | 3.9226
14 | 0.6945 | 0.18084 | -0.0328 | 3.8404
14.5 | 0.7005 | 0.18694 | -0.037 | 3.7472
15 | 0.7168 | 0.1948 | -0.041 | 3.6797
15.5 | 0.7364 | 0.20281 | -0.0447 | 3.631
16 | 0.7569 | 0.21081 | -0.0484 | 3.5904
16.5 | 0.7769 | 0.21896 | -0.0525 | 3.5481
17 | 0.8018 | 0.22857 | -0.0562 | 3.5079
17.5 | 0.8286 | 0.23906 | -0.0597 | 3.4661
18 | 0.8558 | 0.25014 | -0.0632 | 3.4213
18.5 | 0.8608 | 0.25143 | -0.07 | 3.4236
19 | 0.8814 | 0.25996 | -0.0748 | 3.3905
19.5 | 0.913 | 0.27337 | -0.0778 | 3.3398
20 | 0.9219 | 0.27536 | -0.085 | 3.348

## 9. Re 100k Mach 0.00 (1)
BIGFOIL.COM POLAR EXPORT
NACA66A314
NACA66A314 |  |  |  | Cl Max: | 1.042 | at alpha= | 11.5 | deg
JavaFoil+Calcfoil stall+Eppler ext transition |  |  |  | L/D Max: | 40.468 | at alpha= | 3 | deg
Re: | 100000 |  |  | Cd Min: | 0.01388 | at alpha= | 0 | deg
Mach: | 0 |  |  | Cl=0 at alpha= | -2.45 | deg
|  |  |  | @ Cl=0.1, Cd= | 0.014526
|  |  |  | @ Cl=0.4, Cd= | 0.014214
|  |  |  | @ Cl=0.6, Cd= | 0.015305
alpha (deg) | Cl | Cd | Cm | Cl/Cd
-19.5 | -0.562 | 0.29743 | -0.008 | -1.889
-19 | -0.584 | 0.29015 | -0.008 | -2.011
-18.5 | -0.605 | 0.26898 | -0.009 | -2.251
-18 | -0.627 | 0.25003 | -0.009 | -2.507
-17.5 | -0.648 | 0.23948 | -0.009 | -2.704
-17 | -0.668 | 0.22535 | -0.01 | -2.963
-16.5 | -0.686 | 0.19948 | -0.01 | -3.441
-16 | -0.704 | 0.18657 | -0.011 | -3.771
-15.5 | -0.719 | 0.17491 | -0.011 | -4.109
-15 | -0.731 | 0.16785 | -0.011 | -4.357
-14.5 | -0.734 | 0.15348 | -0.012 | -4.782
-14 | -0.733 | 0.14305 | -0.012 | -5.127
-13.5 | -0.73 | 0.13574 | -0.013 | -5.38
-13 | -0.724 | 0.12415 | -0.013 | -5.833
-12.5 | -0.715 | 0.11542 | -0.014 | -6.197
-12 | -0.703 | 0.10713 | -0.014 | -6.563
-11.5 | -0.688 | 0.09889 | -0.015 | -6.957
-11 | -0.67 | 0.09264 | -0.015 | -7.227
-10.5 | -0.648 | 0.08779 | -0.016 | -7.382
-10 | -0.623 | 0.08081 | -0.016 | -7.715
-9.5 | -0.596 | 0.07384 | -0.017 | -8.071
-9 | -0.565 | 0.06945 | -0.017 | -8.142
-8.5 | -0.532 | 0.06512 | -0.018 | -8.175
-8 | -0.497 | 0.06031 | -0.018 | -8.236
-7.5 | -0.459 | 0.0566 | -0.019 | -8.107
-7 | -0.419 | 0.05327 | -0.019 | -7.865
-6.5 | -0.377 | 0.04978 | -0.02 | -7.578
-6 | -0.334 | 0.04695 | -0.02 | -7.114
-5.5 | -0.289 | 0.04435 | -0.021 | -6.526
-5 | -0.244 | 0.04228 | -0.022 | -5.766
-4.5 | -0.197 | 0.04021 | -0.022 | -4.901
-4 | -0.15 | 0.03835 | -0.023 | -3.902
-3.5 | -0.102 | 0.03665 | -0.025 | -2.78
-3 | -0.054 | 0.03521 | -0.026 | -1.524
-2.5 | -0.006 | 0.01527 | -0.054 | -0.411
-2 | 0.054 | 0.01507 | -0.055 | 3.57
-1.5 | 0.109 | 0.01442 | -0.054 | 7.575
-1 | 0.167 | 0.01434 | -0.055 | 11.675
-0.5 | 0.226 | 0.01426 | -0.056 | 15.836
0 | 0.286 | 0.01388 | -0.057 | 20.627
0.5 | 0.344 | 0.01404 | -0.058 | 24.513
1 | 0.402 | 0.01422 | -0.058 | 28.266
1.5 | 0.459 | 0.01446 | -0.06 | 31.778
2 | 0.515 | 0.0148 | -0.061 | 34.788
2.5 | 0.571 | 0.01512 | -0.062 | 37.73
3 | 0.626 | 0.01547 | -0.063 | 40.468
3.5 | 0.699 | 0.01886 | -0.066 | 37.086
4 | 0.755 | 0.01948 | -0.068 | 38.751
4.5 | 0.809 | 0.02013 | -0.069 | 40.168
5 | 0.711 | 0.03961 | -0.034 | 17.953
5.5 | 0.753 | 0.04203 | -0.032 | 17.906
6 | 0.793 | 0.04448 | -0.032 | 17.834
6.5 | 0.833 | 0.04782 | -0.032 | 17.413
7 | 0.87 | 0.05095 | -0.032 | 17.07
7.5 | 0.905 | 0.05443 | -0.032 | 16.62
8 | 0.937 | 0.05799 | -0.031 | 16.159
8.5 | 0.965 | 0.06251 | -0.031 | 15.438
9 | 0.988 | 0.06727 | -0.031 | 14.692
9.5 | 1.007 | 0.07234 | -0.031 | 13.927
10 | 1.023 | 0.07867 | -0.031 | 12.998
10.5 | 1.033 | 0.08373 | -0.031 | 12.341
11 | 1.04 | 0.09026 | -0.031 | 11.519
11.5 | 1.042 | 0.09824 | -0.031 | 10.605
12 | 1.04 | 0.1053 | -0.03 | 9.873
12.5 | 1.034 | 0.11244 | -0.031 | 9.194
13 | 1.024 | 0.1216 | -0.031 | 8.422
13.5 | 1.011 | 0.13162 | -0.031 | 7.68
14 | 0.995 | 0.14095 | -0.031 | 7.056
14.5 | 0.976 | 0.15189 | -0.031 | 6.423
15 | 0.952 | 0.1648 | -0.031 | 5.777
15.5 | 0.923 | 0.17627 | -0.031 | 5.236
16 | 0.892 | 0.18984 | -0.031 | 4.701
16.5 | 0.861 | 0.20352 | -0.031 | 4.229

## 10. Re 100k Mach 0.00 (2)
BIGFOIL.COM POLAR EXPORT
NACA66A314
NACA66A314 |  |  |  | Cl Max: | 1.0769 | at alpha= | 11 | deg
XFOIL ncrit=9 |  |  |  | L/D Max: | 33.1536 | at alpha= | 7 | deg
Re: | 100000 |  |  | Cd Min: | 0.18341 | at alpha= | 16 | deg
Mach: | 0 |  |  | Cl=0 at alpha= | 1.9523 | deg
|  |  |  | @ Cl=0.1, Cd= | 0.036958
|  |  |  | @ Cl=0.4, Cd= | 0.038968
|  |  |  | @ Cl=0.6, Cd= | 0.034146
alpha (deg) | Cl | Cd | Cm | Cl/Cd
-12.5 | -0.4667 | 0.13536 | -0.0495 | -3.4478
-12 | -0.4466 | 0.1294 | -0.0428 | -3.4513
-11.5 | -0.4642 | 0.12552 | -0.0401 | -3.6982
-11 | -0.5412 | 0.12085 | -0.0441 | -4.4783
-10.5 | -0.4973 | 0.11556 | -0.0354 | -4.3034
-10 | -0.5609 | 0.1094 | -0.0382 | -5.1271
-9.5 | -0.546 | 0.10418 | -0.0323 | -5.2409
-9 | -0.6024 | 0.09699 | -0.0335 | -6.2109
-8.5 | -0.6881 | 0.09134 | -0.0291 | -7.5334
-8 | -0.7054 | 0.08485 | -0.0245 | -8.3135
-7.5 | -0.7868 | 0.08065 | -0.0183 | -9.7557
-6.5 | -0.7646 | 0.06676 | -0.011 | -11.453
-5.5 | -0.7249 | 0.04549 | -0.0067 | -15.9354
-5 | -0.6826 | 0.03859 | -0.0038 | -17.6885
-4.5 | -0.639 | 0.03551 | -0.0006 | -17.9949
-4 | -0.5966 | 0.0318 | 0.001 | -18.761
-3.5 | -0.5528 | 0.0297 | 0.0028 | -18.6128
-3 | -0.51 | 0.02817 | 0.0048 | -18.1044
-2.5 | -0.4696 | 0.02688 | 0.0067 | -17.4702
-2 | -0.4298 | 0.02594 | 0.0087 | -16.569
-1.5 | -0.41 | 0.02334 | 0.0159 | -17.5664
-1 | -0.145 | 0.03354 | -0.0108 | -4.3232
-0.5 | -0.115 | 0.03364 | -0.0095 | -3.4185
0 | -0.101 | 0.03344 | -0.0051 | -3.0203
0.5 | -0.0884 | 0.03326 | -0.0005 | -2.6578
1 | -0.0776 | 0.03305 | 0.0043 | -2.348
1.5 | -0.0692 | 0.03277 | 0.0094 | -2.1117
2 | 0.0073 | 0.03488 | 0.0014 | 0.20929
2.5 | 0.0762 | 0.03673 | -0.0045 | 2.0746
3 | 0.239 | 0.03829 | -0.0226 | 6.2418
3.5 | 0.295 | 0.03883 | -0.0239 | 7.5972
4 | 0.3141 | 0.0387 | -0.019 | 8.1163
4.5 | 0.3716 | 0.03896 | -0.0198 | 9.538
5 | 0.4059 | 0.03897 | -0.0172 | 10.4157
5.5 | 0.4876 | 0.03878 | -0.021 | 12.5735
6 | 0.5469 | 0.03804 | -0.021 | 14.377
6.5 | 0.698 | 0.02696 | -0.0226 | 25.8902
7 | 0.738 | 0.02226 | -0.0111 | 33.1536
7.5 | 0.7384 | 0.02615 | -0.0044 | 28.2371
8 | 0.7674 | 0.02856 | -0.0013 | 26.8697
8.5 | 0.8302 | 0.03101 | -0.0019 | 26.772
9 | 0.952 | 0.03591 | -0.0108 | 26.5107
9.5 | 1.019 | 0.04083 | -0.0129 | 24.9571
10 | 1.0588 | 0.04746 | -0.0108 | 22.3093
10.5 | 1.0719 | 0.05429 | -0.0059 | 19.744
11 | 1.0769 | 0.06242 | -0.0013 | 17.2525
11.5 | 0.9998 | 0.07147 | 0.0122 | 13.9891
12.5 | 0.7388 | 0.12253 | -0.0064 | 6.0295
13 | 0.7325 | 0.13202 | -0.0097 | 5.5484
13.5 | 0.7242 | 0.14149 | -0.0139 | 5.1184
14 | 0.7197 | 0.15053 | -0.0181 | 4.7811
14.5 | 0.719 | 0.15926 | -0.0224 | 4.5146
15 | 0.7297 | 0.16753 | -0.0252 | 4.3556
15.5 | 0.7506 | 0.17455 | -0.0265 | 4.3002
16 | 0.74 | 0.18341 | -0.0339 | 4.0347

## 11. Re 100k Mach 0.10 (1)
BIGFOIL.COM POLAR EXPORT
NACA66A314
NACA66A314 |  |  |  | Cl Max: | 1.033 | at alpha= | 11 | deg
JavaFoil+Calcfoil stall+Eppler ext transition |  |  |  | L/D Max: | 40.481 | at alpha= | 3 | deg
Re: | 100000 |  |  | Cd Min: | 0.01392 | at alpha= | 0 | deg
Mach: | 0.1 |  |  | Cl=0 at alpha= | -2.45 | deg
|  |  |  | @ Cl=0.1, Cd= | 0.014584
|  |  |  | @ Cl=0.4, Cd= | 0.014267
|  |  |  | @ Cl=0.6, Cd= | 0.015354
alpha (deg) | Cl | Cd | Cm | Cl/Cd
-19 | -0.533 | 0.30735 | -0.008 | -1.733
-18.5 | -0.557 | 0.28048 | -0.009 | -1.987
-18 | -0.582 | 0.26835 | -0.009 | -2.168
-17.5 | -0.606 | 0.25256 | -0.009 | -2.4
-17 | -0.63 | 0.22968 | -0.01 | -2.741
-16.5 | -0.652 | 0.21024 | -0.01 | -3.101
-16 | -0.673 | 0.19428 | -0.011 | -3.463
-15.5 | -0.692 | 0.184 | -0.011 | -3.759
-15 | -0.708 | 0.1744 | -0.011 | -4.06
-14.5 | -0.714 | 0.1592 | -0.012 | -4.483
-14 | -0.716 | 0.14779 | -0.012 | -4.844
-13.5 | -0.716 | 0.1391 | -0.013 | -5.144
-13 | -0.712 | 0.12626 | -0.013 | -5.639
-12.5 | -0.705 | 0.1177 | -0.014 | -5.994
-12 | -0.695 | 0.10766 | -0.014 | -6.46
-11.5 | -0.682 | 0.10044 | -0.015 | -6.791
-11 | -0.665 | 0.09392 | -0.015 | -7.083
-10.5 | -0.645 | 0.08695 | -0.016 | -7.422
-10 | -0.622 | 0.08098 | -0.016 | -7.679
-9.5 | -0.595 | 0.07523 | -0.017 | -7.913
-9 | -0.566 | 0.06969 | -0.017 | -8.115
-8.5 | -0.533 | 0.06515 | -0.018 | -8.181
-8 | -0.498 | 0.06087 | -0.018 | -8.177
-7.5 | -0.46 | 0.05702 | -0.019 | -8.068
-7 | -0.42 | 0.05318 | -0.019 | -7.903
-6.5 | -0.379 | 0.05003 | -0.02 | -7.569
-6 | -0.335 | 0.04715 | -0.021 | -7.112
-5.5 | -0.291 | 0.0445 | -0.021 | -6.532
-5 | -0.245 | 0.04214 | -0.022 | -5.811
-4.5 | -0.198 | 0.0403 | -0.023 | -4.912
-4 | -0.15 | 0.03843 | -0.023 | -3.913
-3.5 | -0.102 | 0.03673 | -0.025 | -2.787
-3 | -0.054 | 0.03526 | -0.026 | -1.53
-2.5 | -0.006 | 0.01531 | -0.055 | -0.412
-2 | 0.054 | 0.01511 | -0.056 | 3.579
-1.5 | 0.11 | 0.01447 | -0.054 | 7.581
-1 | 0.168 | 0.0144 | -0.055 | 11.684
-0.5 | 0.227 | 0.01432 | -0.056 | 15.841
0 | 0.288 | 0.01392 | -0.057 | 20.659
0.5 | 0.346 | 0.01409 | -0.058 | 24.55
1 | 0.404 | 0.01428 | -0.059 | 28.284
1.5 | 0.462 | 0.0145 | -0.06 | 31.838
2 | 0.517 | 0.01486 | -0.061 | 34.788
2.5 | 0.573 | 0.01519 | -0.062 | 37.739
3 | 0.629 | 0.01553 | -0.063 | 40.481
3.5 | 0.703 | 0.01896 | -0.067 | 37.065
4 | 0.758 | 0.01957 | -0.068 | 38.746
4.5 | 0.812 | 0.02023 | -0.069 | 40.155
5 | 0.714 | 0.03977 | -0.033 | 17.951
5.5 | 0.756 | 0.04218 | -0.032 | 17.922
6 | 0.797 | 0.04476 | -0.032 | 17.803
6.5 | 0.836 | 0.04754 | -0.032 | 17.578
7 | 0.873 | 0.05139 | -0.032 | 16.981
7.5 | 0.907 | 0.05424 | -0.032 | 16.726
8 | 0.939 | 0.05865 | -0.032 | 16.016
8.5 | 0.967 | 0.06347 | -0.032 | 15.229
9 | 0.989 | 0.06836 | -0.032 | 14.464
9.5 | 1.007 | 0.07332 | -0.031 | 13.728
10 | 1.02 | 0.07921 | -0.031 | 12.877
10.5 | 1.029 | 0.08591 | -0.031 | 11.975
11 | 1.033 | 0.09282 | -0.031 | 11.128
11.5 | 1.032 | 0.09922 | -0.031 | 10.403
12 | 1.027 | 0.1082 | -0.031 | 9.494
12.5 | 1.018 | 0.11532 | -0.031 | 8.827
13 | 1.005 | 0.12423 | -0.031 | 8.087
13.5 | 0.988 | 0.13616 | -0.031 | 7.254
14 | 0.967 | 0.14706 | -0.031 | 6.578
14.5 | 0.944 | 0.15977 | -0.032 | 5.911
15 | 0.916 | 0.16758 | -0.031 | 5.469
15.5 | 0.883 | 0.18899 | -0.031 | 4.672
16 | 0.848 | 0.19938 | -0.031 | 4.253

## 12. Re 100k Mach 0.10 (2)
BIGFOIL.COM POLAR EXPORT
NACA66A314
NACA66A314 |  |  |  | Cl Max: | 1.0657 | at alpha= | 10.5 | deg
XFOIL ncrit=9 |  |  |  | L/D Max: | 32.2853 | at alpha= | 7 | deg
Re: | 100000 |  |  | Cd Min: | 0.17548 | at alpha= | 15.5 | deg
Mach: | 0.1 |  |  | Cl=0 at alpha= | 1.9195 | deg
|  |  |  | @ Cl=0.1, Cd= | 0.037876
|  |  |  | @ Cl=0.4, Cd= | 0.039035
|  |  |  | @ Cl=0.6, Cd= | 0.034517
alpha (deg) | Cl | Cd | Cm | Cl/Cd
-12 | -0.4444 | 0.1303 | -0.0424 | -3.4106
-11.5 | -0.4658 | 0.12641 | -0.0402 | -3.6848
-11 | -0.5445 | 0.12187 | -0.0445 | -4.4679
-10.5 | -0.4943 | 0.11647 | -0.0352 | -4.244
-10 | -0.5681 | 0.11018 | -0.0391 | -5.1561
-9.5 | -0.5392 | 0.10531 | -0.0319 | -5.1201
-9 | -0.6113 | 0.09769 | -0.0344 | -6.2575
-8.5 | -0.6351 | 0.09129 | -0.0306 | -6.957
-8 | -0.6855 | 0.08634 | -0.0248 | -7.9395
-7 | -0.7678 | 0.07341 | -0.0155 | -10.4591
-6.5 | -0.7613 | 0.06782 | -0.0111 | -11.2253
-5.5 | -0.7284 | 0.04632 | -0.0069 | -15.7254
-5 | -0.6869 | 0.03919 | -0.004 | -17.5274
-4.5 | -0.6434 | 0.03584 | -0.0008 | -17.952
-4 | -0.6009 | 0.03212 | 0.0009 | -18.708
-3.5 | -0.5568 | 0.02995 | 0.0027 | -18.591
-3 | -0.5136 | 0.02837 | 0.0047 | -18.1036
-2.5 | -0.4728 | 0.02705 | 0.0067 | -17.4787
-2 | -0.4328 | 0.02609 | 0.0087 | -16.5887
-1 | -0.15 | 0.03362 | -0.01 | -4.4616
-0.5 | -0.1152 | 0.0338 | -0.0096 | -3.4083
0 | -0.1011 | 0.03361 | -0.0052 | -3.008
0.5 | -0.0882 | 0.03343 | -0.0006 | -2.6383
1 | -0.0772 | 0.03324 | 0.0042 | -2.3225
1.5 | -0.0667 | 0.03302 | 0.0089 | -2.02
2 | 0.0128 | 0.03522 | 0.0004 | 0.36343
2.5 | 0.096 | 0.03786 | -0.008 | 2.5357
3 | 0.2426 | 0.03844 | -0.0231 | 6.3111
3.5 | 0.3078 | 0.03916 | -0.0258 | 7.8601
4 | 0.3211 | 0.03889 | -0.0198 | 8.2566
4.5 | 0.3563 | 0.03894 | -0.0172 | 9.15
5 | 0.4114 | 0.03906 | -0.0176 | 10.5325
5.5 | 0.4667 | 0.03911 | -0.018 | 11.933
6 | 0.5583 | 0.03773 | -0.0216 | 14.7972
6.5 | 0.7113 | 0.02594 | -0.0226 | 27.421
7 | 0.7332 | 0.02271 | -0.0098 | 32.2853
7.5 | 0.7372 | 0.02642 | -0.0035 | 27.9031
8 | 0.7674 | 0.02885 | -0.0005 | 26.5997
8.5 | 0.8334 | 0.03133 | -0.0014 | 26.6007
9 | 0.956 | 0.03641 | -0.0102 | 26.2565
9.5 | 1.0198 | 0.04144 | -0.0118 | 24.6091
10 | 1.0558 | 0.0481 | -0.0092 | 21.9501
10.5 | 1.0657 | 0.05491 | -0.0039 | 19.4081
11 | 1.0608 | 0.06199 | 0.0021 | 17.1124
11.5 | 1.0049 | 0.06949 | 0.0125 | 14.4611
12.5 | 0.7354 | 0.12354 | -0.0067 | 5.9527
13 | 0.7285 | 0.13308 | -0.0102 | 5.4742
13.5 | 0.7201 | 0.14256 | -0.0146 | 5.0512
14 | 0.7161 | 0.15159 | -0.0188 | 4.7239
14.5 | 0.7174 | 0.16018 | -0.0229 | 4.4787
15 | 0.7338 | 0.1683 | -0.0248 | 4.3601
15.5 | 0.7469 | 0.17548 | -0.0275 | 4.2563

## 13. Re 100k Mach 0.25 (1)
BIGFOIL.COM POLAR EXPORT
NACA66A314
NACA66A314 |  |  |  | Cl Max: | 0.992 | at alpha= | 9.5 | deg
JavaFoil+Calcfoil stall+Eppler ext transition |  |  |  | L/D Max: | 40.605 | at alpha= | 3 | deg
Re: | 100000 |  |  | Cd Min: | 0.01415 | at alpha= | 0 | deg
Mach: | 0.25 |  |  | Cl=0 at alpha= | -2.4508 | deg
|  |  |  | @ Cl=0.1, Cd= | 0.014868
|  |  |  | @ Cl=0.4, Cd= | 0.014472
|  |  |  | @ Cl=0.6, Cd= | 0.015588
alpha (deg) | Cl | Cd | Cm | Cl/Cd
-16.5 | -0.326 | 0.37294 | -0.01 | -0.875
-16 | -0.389 | 0.3068 | -0.011 | -1.268
-15.5 | -0.446 | 0.26488 | -0.011 | -1.684
-15 | -0.499 | 0.24431 | -0.011 | -2.041
-14.5 | -0.533 | 0.21169 | -0.012 | -2.518
-14 | -0.562 | 0.18779 | -0.012 | -2.993
-13.5 | -0.586 | 0.17307 | -0.012 | -3.387
-13 | -0.605 | 0.1541 | -0.013 | -3.928
-12.5 | -0.619 | 0.13833 | -0.013 | -4.475
-12 | -0.627 | 0.12373 | -0.014 | -5.07
-11.5 | -0.63 | 0.11256 | -0.015 | -5.596
-11 | -0.627 | 0.10322 | -0.015 | -6.073
-10.5 | -0.618 | 0.09443 | -0.016 | -6.547
-10 | -0.604 | 0.08864 | -0.016 | -6.816
-9.5 | -0.585 | 0.0795 | -0.017 | -7.361
-9 | -0.561 | 0.07304 | -0.018 | -7.686
-8.5 | -0.533 | 0.06725 | -0.018 | -7.93
-8 | -0.501 | 0.06315 | -0.019 | -7.936
-7.5 | -0.466 | 0.0583 | -0.019 | -7.987
-7 | -0.427 | 0.05481 | -0.02 | -7.792
-6.5 | -0.386 | 0.05106 | -0.02 | -7.558
-6 | -0.343 | 0.04765 | -0.021 | -7.19
-5.5 | -0.297 | 0.04496 | -0.021 | -6.616
-5 | -0.251 | 0.04256 | -0.022 | -5.895
-4.5 | -0.203 | 0.04047 | -0.023 | -5.017
-4 | -0.154 | 0.03865 | -0.024 | -3.992
-3.5 | -0.105 | 0.03699 | -0.025 | -2.841
-3 | -0.055 | 0.03546 | -0.027 | -1.562
-2.5 | -0.006 | 0.01552 | -0.056 | -0.417
-2 | 0.055 | 0.01531 | -0.057 | 3.621
-1.5 | 0.113 | 0.01474 | -0.055 | 7.636
-1 | 0.173 | 0.01466 | -0.056 | 11.77
-0.5 | 0.233 | 0.01458 | -0.057 | 15.958
0 | 0.295 | 0.01415 | -0.058 | 20.855
0.5 | 0.355 | 0.01432 | -0.059 | 24.79
1 | 0.414 | 0.01452 | -0.06 | 28.531
1.5 | 0.473 | 0.01479 | -0.061 | 32.016
2 | 0.531 | 0.01507 | -0.062 | 35.22
2.5 | 0.588 | 0.01551 | -0.064 | 37.899
3 | 0.645 | 0.01588 | -0.065 | 40.605
3.5 | 0.72 | 0.01938 | -0.068 | 37.183
4 | 0.777 | 0.02008 | -0.069 | 38.698
4.5 | 0.832 | 0.02082 | -0.071 | 39.979
5 | 0.731 | 0.04007 | -0.033 | 18.243
5.5 | 0.774 | 0.04278 | -0.033 | 18.084
6 | 0.814 | 0.04556 | -0.033 | 17.874
6.5 | 0.852 | 0.04827 | -0.032 | 17.659
7 | 0.888 | 0.05246 | -0.033 | 16.924
7.5 | 0.92 | 0.05565 | -0.032 | 16.529
8 | 0.948 | 0.06023 | -0.032 | 15.744
8.5 | 0.97 | 0.06559 | -0.031 | 14.789
9 | 0.984 | 0.07139 | -0.031 | 13.789
9.5 | 0.992 | 0.0779 | -0.031 | 12.734
10 | 0.992 | 0.08434 | -0.031 | 11.767
10.5 | 0.985 | 0.09228 | -0.03 | 10.677
11 | 0.971 | 0.10076 | -0.031 | 9.632
11.5 | 0.948 | 0.11195 | -0.03 | 8.465
12 | 0.917 | 0.12408 | -0.031 | 7.393
12.5 | 0.879 | 0.1346 | -0.03 | 6.533
13 | 0.834 | 0.15298 | -0.03 | 5.455
13.5 | 0.783 | 0.1703 | -0.031 | 4.599
14 | 0.726 | 0.18753 | -0.03 | 3.873
14.5 | 0.664 | 0.22067 | -0.029 | 3.01

## 14. Re 100k Mach 0.25 (2)
BIGFOIL.COM POLAR EXPORT
NACA66A314
NACA66A314 |  |  |  | Cl Max: | 1.0273 | at alpha= | 10 | deg
XFOIL ncrit=9 |  |  |  | L/D Max: | 28.7878 | at alpha= | 7 | deg
Re: | 100000 |  |  | Cd Min: | 0.17317 | at alpha= | 15 | deg
Mach: | 0.25 |  |  | Cl=0 at alpha= | 1.7402 | deg
|  |  |  | @ Cl=0.1, Cd= | 0.037588
|  |  |  | @ Cl=0.4, Cd= | 0.039743
|  |  |  | @ Cl=0.6, Cd= | 0.035226
alpha (deg) | Cl | Cd | Cm | Cl/Cd
-12 | -0.4383 | 0.13489 | -0.0407 | -3.2493
-11.5 | -0.4887 | 0.1319 | -0.0421 | -3.7051
-11 | -0.472 | 0.12551 | -0.0367 | -3.7607
-10.5 | -0.4961 | 0.12102 | -0.0358 | -4.0993
-10 | -0.5078 | 0.1151 | -0.0335 | -4.4118
-9.5 | -0.5489 | 0.10985 | -0.0339 | -4.9968
-9 | -0.5426 | 0.10414 | -0.0294 | -5.2103
-8.5 | -0.6304 | 0.09704 | -0.0318 | -6.4963
-8 | -0.6166 | 0.09141 | -0.0265 | -6.7454
-7.5 | -0.7291 | 0.08612 | -0.0212 | -8.4661
-7 | -0.7461 | 0.07982 | -0.0165 | -9.3473
-5 | -0.7083 | 0.04246 | -0.0054 | -16.6816
-4.5 | -0.6672 | 0.03758 | -0.002 | -17.7541
-4 | -0.624 | 0.03402 | 0.0003 | -18.3422
-3.5 | -0.5792 | 0.03137 | 0.0022 | -18.4635
-3 | -0.5337 | 0.02947 | 0.0043 | -18.1099
-2.5 | -0.4901 | 0.0281 | 0.0065 | -17.4413
-2 | -0.449 | 0.02699 | 0.0087 | -16.6358
-1.5 | -0.4079 | 0.02603 | 0.0107 | -15.6704
-1 | -0.4171 | 0.02503 | 0.0286 | -16.664
-0.5 | -0.1164 | 0.03469 | -0.0103 | -3.3554
0 | -0.1015 | 0.03452 | -0.0058 | -2.9403
0.5 | -0.0877 | 0.03439 | -0.0012 | -2.5502
1 | -0.0754 | 0.03426 | 0.0035 | -2.2008
1.5 | -0.0403 | 0.03496 | 0.0037 | -1.1527
2 | 0.0436 | 0.03699 | -0.0052 | 1.1787
2.5 | 0.2257 | 0.03892 | -0.0273 | 5.7991
3 | 0.2667 | 0.03936 | -0.0261 | 6.7759
3.5 | 0.3114 | 0.0397 | -0.0252 | 7.8438
4 | 0.3376 | 0.03976 | -0.0212 | 8.4909
4.5 | 0.3857 | 0.03981 | -0.0201 | 9.6885
5 | 0.4154 | 0.03967 | -0.0163 | 10.4714
5.5 | 0.4926 | 0.03935 | -0.0188 | 12.5184
6 | 0.58 | 0.03696 | -0.0203 | 15.6926
6.5 | 0.6937 | 0.0271 | -0.0167 | 25.5978
7 | 0.7148 | 0.02483 | -0.0039 | 28.7878
7.5 | 0.7315 | 0.02789 | 0.001 | 26.228
8 | 0.7716 | 0.03041 | 0.0034 | 25.3732
9 | 0.9672 | 0.03895 | -0.0054 | 24.8318
9.5 | 1.0112 | 0.04425 | -0.0039 | 22.852
10 | 1.0273 | 0.05062 | 0.001 | 20.2944
10.5 | 1.0211 | 0.05727 | 0.0073 | 17.8296
11 | 1.0014 | 0.06412 | 0.0134 | 15.6176
11.5 | 0.9763 | 0.07182 | 0.0177 | 13.5937
12 | 0.8905 | 0.08195 | 0.021 | 10.8664
12.5 | 0.8487 | 0.09428 | 0.0184 | 9.0019
13 | 0.7123 | 0.13805 | -0.0125 | 5.1597
13.5 | 0.7055 | 0.1474 | -0.0172 | 4.7863
14 | 0.7062 | 0.15629 | -0.0214 | 4.5185
14.5 | 0.7177 | 0.16452 | -0.0243 | 4.3624
15 | 0.7621 | 0.17317 | -0.0219 | 4.4009

## 15. Re 100k Mach 0.50 (1)
BIGFOIL.COM POLAR EXPORT
NACA66A314
NACA66A314 |  |  |  | Cl Max: | 1.214 | at alpha= | 20 | deg
JavaFoil+Calcfoil stall+Eppler ext transition |  |  |  | L/D Max: | 41.086 | at alpha= | 3 | deg
Re: | 100000 |  |  | Cd Min: | 0.01526 | at alpha= | 0 | deg
Mach: | 0.5 |  |  | Cl=0 at alpha= | -2.4552 | deg
|  |  |  | @ Cl=0.1, Cd= | 0.016197
|  |  |  | @ Cl=0.4, Cd= | 0.015532
|  |  |  | @ Cl=0.6, Cd= | 0.016529
alpha (deg) | Cl | Cd | Cm | Cl/Cd
-20 | -0.963 | 0.3389 | -0.014 | -2.841
-19.5 | -0.936 | 0.3489 | -0.014 | -2.683
-19 | -0.907 | 0.32533 | -0.014 | -2.787
-18.5 | -0.88 | 0.3184 | -0.015 | -2.764
-18 | -0.853 | 0.32198 | -0.015 | -2.65
-17.5 | -0.827 | 0.31188 | -0.016 | -2.651
-17 | -0.8 | 0.3074 | -0.016 | -2.602
-16.5 | -0.771 | 0.28218 | -0.016 | -2.732
-16 | -0.744 | 0.27515 | -0.016 | -2.705
-15.5 | -0.717 | 0.25895 | -0.017 | -2.77
-15 | -0.69 | 0.27148 | -0.017 | -2.543
-14.5 | -0.663 | 0.25067 | -0.018 | -2.646
-14 | -0.635 | 0.2333 | -0.017 | -2.721
-13.5 | -0.608 | 0.2205 | -0.018 | -2.756
-13 | -0.58 | 0.21601 | -0.018 | -2.687
-12.5 | -0.553 | 0.21183 | -0.019 | -2.612
-12 | -0.526 | 0.21082 | -0.019 | -2.496
-11.5 | -0.499 | 0.20473 | -0.02 | -2.436
-11 | -0.472 | 0.19045 | -0.02 | -2.476
-10.5 | -0.443 | 0.18487 | -0.018 | -2.397
-10 | -0.416 | 0.16961 | -0.019 | -2.452
-9.5 | -0.389 | 0.1659 | -0.02 | -2.342
-9 | -0.361 | 0.16253 | -0.02 | -2.222
-8.5 | -0.334 | 0.15235 | -0.021 | -2.19
-8 | -0.306 | 0.1222 | -0.019 | -2.503
-7.5 | -0.278 | 0.11898 | -0.019 | -2.34
-7 | -0.404 | 0.06907 | -0.02 | -5.846
-6.5 | -0.395 | 0.05977 | -0.022 | -6.602
-6 | -0.363 | 0.05381 | -0.023 | -6.755
-5.5 | -0.322 | 0.04889 | -0.023 | -6.59
-5 | -0.275 | 0.045 | -0.024 | -6.114
-4.5 | -0.224 | 0.04234 | -0.025 | -5.293
-4 | -0.171 | 0.0401 | -0.026 | -4.265
-3.5 | -0.117 | 0.03812 | -0.027 | -3.063
-3 | -0.062 | 0.0366 | -0.029 | -1.684
-2.5 | -0.006 | 0.03517 | -0.031 | -0.167
-2 | 0.061 | 0.01632 | -0.063 | 3.768
-1.5 | 0.131 | 0.0161 | -0.064 | 8.113
-1 | 0.192 | 0.01577 | -0.062 | 12.162
-0.5 | 0.259 | 0.0157 | -0.063 | 16.463
0 | 0.328 | 0.01526 | -0.064 | 21.486
0.5 | 0.394 | 0.01551 | -0.065 | 25.405
1 | 0.46 | 0.01575 | -0.066 | 29.192
1.5 | 0.526 | 0.01605 | -0.067 | 32.75
2 | 0.588 | 0.01644 | -0.068 | 35.777
2.5 | 0.651 | 0.01691 | -0.069 | 38.518
3 | 0.714 | 0.01737 | -0.07 | 41.086
3.5 | 0.798 | 0.02151 | -0.074 | 37.117
4 | 0.712 | 0.03684 | -0.037 | 19.337
4.5 | 0.759 | 0.03943 | -0.035 | 19.249
5 | 0.803 | 0.04232 | -0.035 | 18.966
5.5 | 0.84 | 0.0458 | -0.034 | 18.35
6 | 0.87 | 0.04985 | -0.034 | 17.446
6.5 | 0.885 | 0.0562 | -0.033 | 15.745
7 | 0.875 | 0.06424 | -0.032 | 13.614
7.5 | 0.792 | 0.08173 | -0.031 | 9.692
8 | 0.571 | 0.14197 | -0.032 | 4.024
8.5 | 0.598 | 0.15573 | -0.032 | 3.841
9 | 0.626 | 0.16282 | -0.038 | 3.844
9.5 | 0.653 | 0.16612 | -0.038 | 3.929
10 | 0.679 | 0.17324 | -0.039 | 3.922
10.5 | 0.706 | 0.18601 | -0.039 | 3.796
11 | 0.733 | 0.18617 | -0.041 | 3.938
11.5 | 0.761 | 0.19939 | -0.044 | 3.815
12 | 0.787 | 0.21462 | -0.045 | 3.668
12.5 | 0.814 | 0.2249 | -0.045 | 3.617
13 | 0.84 | 0.22079 | -0.046 | 3.805
13.5 | 0.868 | 0.24706 | -0.05 | 3.514
14 | 0.894 | 0.25267 | -0.05 | 3.54
14.5 | 0.921 | 0.26625 | -0.051 | 3.458
15 | 0.947 | 0.26353 | -0.052 | 3.594
15.5 | 0.976 | 0.27685 | -0.056 | 3.524
16 | 1.002 | 0.28613 | -0.056 | 3.501
16.5 | 1.028 | 0.29444 | -0.057 | 3.49
17 | 1.054 | 0.29395 | -0.058 | 3.585
17.5 | 1.082 | 0.31215 | -0.061 | 3.468
18 | 1.108 | 0.32064 | -0.061 | 3.456
18.5 | 1.134 | 0.33233 | -0.062 | 3.412
19 | 1.16 | 0.33389 | -0.063 | 3.473
19.5 | 1.189 | 0.37822 | -0.066 | 3.143
20 | 1.214 | 0.37185 | -0.066 | 3.265

## 16. Re 100k Mach 0.50 (2)
BIGFOIL.COM POLAR EXPORT
NACA66A314
NACA66A314 |  |  |  | Cl Max: | 0.9332 | at alpha= | 20 | deg
XFOIL ncrit=9 |  |  |  | L/D Max: | 26.3193 | at alpha= | 6.5 | deg
Re: | 100000 |  |  | Cd Min: | 0.27445 | at alpha= | 20 | deg
Mach: | 0.5 |  |  | Cl=0 at alpha= | -0.10533 | deg
|  |  |  | @ Cl=0.1, Cd= | 0.040321
|  |  |  | @ Cl=0.4, Cd= | 0.043375
|  |  |  | @ Cl=0.6, Cd= | 0.034837
alpha (deg) | Cl | Cd | Cm | Cl/Cd
-10 | -0.4783 | 0.13074 | -0.0318 | -3.6584
-9.5 | -0.5152 | 0.12632 | -0.0344 | -4.0785
-9 | -0.5134 | 0.11922 | -0.0364 | -4.3063
-8.5 | -0.4849 | 0.11164 | -0.034 | -4.3434
-8 | -0.4872 | 0.10545 | -0.0328 | -4.6202
-7.5 | -0.4884 | 0.09924 | -0.0319 | -4.9214
-6 | -0.74 | 0.07273 | -0.023 | -10.1746
-5.5 | -0.7433 | 0.06374 | -0.0185 | -11.6614
-5 | -0.7525 | 0.05597 | -0.0134 | -13.4447
-4.5 | -0.74 | 0.04912 | -0.0088 | -15.0651
-4 | -0.7132 | 0.04309 | -0.0046 | -16.5514
-3.5 | -0.6739 | 0.03865 | -0.0011 | -17.436
-3 | -0.6257 | 0.03509 | 0.0021 | -17.8313
-2.5 | -0.5734 | 0.03248 | 0.005 | -17.6539
-2 | -0.5226 | 0.03069 | 0.0079 | -17.0283
-1.5 | -0.4756 | 0.02949 | 0.0112 | -16.1275
-1 | -0.431 | 0.02859 | 0.0143 | -15.0752
-0.5 | -0.0652 | 0.03916 | -0.0232 | -1.665
0 | 0.0174 | 0.03966 | -0.0301 | 0.43873
0.5 | 0.0932 | 0.04025 | -0.0357 | 2.3155
1 | 0.1528 | 0.04087 | -0.0382 | 3.7387
1.5 | 0.1966 | 0.04139 | -0.0371 | 4.7499
2 | 0.2522 | 0.04216 | -0.0378 | 5.982
2.5 | 0.2783 | 0.04242 | -0.0334 | 6.5606
3 | 0.3328 | 0.04297 | -0.0332 | 7.7449
3.5 | 0.3585 | 0.04318 | -0.0283 | 8.3025
4 | 0.4053 | 0.0434 | -0.0262 | 9.3387
4.5 | 0.4452 | 0.04327 | -0.0225 | 10.2889
5 | 0.4725 | 0.04286 | -0.0166 | 11.0243
5.5 | 0.509 | 0.0421 | -0.0114 | 12.0903
6.5 | 0.7022 | 0.02668 | 0.0049 | 26.3193
7 | 0.6833 | 0.03124 | 0.0133 | 21.8726
7.5 | 0.7194 | 0.03379 | 0.0176 | 21.2903
8 | 0.8087 | 0.03643 | 0.0183 | 22.1987
8.5 | 0.8797 | 0.04117 | 0.0193 | 21.3675
9 | 0.911 | 0.04727 | 0.0222 | 19.2723
9.5 | 0.9084 | 0.05411 | 0.0264 | 16.788
10 | 0.8866 | 0.06166 | 0.0298 | 14.3789
10.5 | 0.8553 | 0.07049 | 0.0309 | 12.1336
11 | 0.8168 | 0.08071 | 0.029 | 10.1202
11.5 | 0.7439 | 0.09818 | 0.0173 | 7.5769
12 | 0.7143 | 0.11591 | 0.0056 | 6.1625
12.5 | 0.7107 | 0.12872 | -0.0012 | 5.5213
13 | 0.7005 | 0.15298 | -0.0166 | 4.579
13.5 | 0.6941 | 0.16228 | -0.0234 | 4.2772
14 | 0.7235 | 0.17172 | -0.0254 | 4.2133
14.5 | 0.7216 | 0.17954 | -0.032 | 4.0192
15 | 0.7393 | 0.18835 | -0.0361 | 3.9251
15.5 | 0.7854 | 0.20083 | -0.0358 | 3.9108
16 | 0.7718 | 0.20462 | -0.0454 | 3.7719
16.5 | 0.8088 | 0.21711 | -0.0469 | 3.7253
17 | 0.8086 | 0.22136 | -0.055 | 3.6529
17.5 | 0.8337 | 0.23147 | -0.0585 | 3.6018
18 | 0.8475 | 0.23809 | -0.0649 | 3.5596
18.5 | 0.887 | 0.25362 | -0.0658 | 3.4974
19 | 0.8855 | 0.25486 | -0.0758 | 3.4745
19.5 | 0.9099 | 0.26368 | -0.0798 | 3.4508
20 | 0.9332 | 0.27445 | -0.0842 | 3.4003

## 17. Re 250k Mach 0.00 (1)
BIGFOIL.COM POLAR EXPORT
NACA66A314
NACA66A314 |  |  |  | Cl Max: | 1.042 | at alpha= | 11.5 | deg
JavaFoil+Calcfoil stall+Eppler ext transition |  |  |  | L/D Max: | 63.507 | at alpha= | 3 | deg
Re: | 250000 |  |  | Cd Min: | 0.00895 | at alpha= | -0.5 | deg
Mach: | 0 |  |  | Cl=0 at alpha= | -2.45 | deg
|  |  |  | @ Cl=0.1, Cd= | 0.0095051
|  |  |  | @ Cl=0.4, Cd= | 0.009098
|  |  |  | @ Cl=0.6, Cd= | 0.0099043
alpha (deg) | Cl | Cd | Cm | Cl/Cd
-19.5 | -0.562 | 0.23895 | -0.008 | -2.352
-19 | -0.584 | 0.22948 | -0.009 | -2.544
-18.5 | -0.605 | 0.21294 | -0.009 | -2.843
-18 | -0.627 | 0.20312 | -0.009 | -3.086
-17.5 | -0.648 | 0.19588 | -0.01 | -3.307
-17 | -0.668 | 0.18121 | -0.01 | -3.685
-16.5 | -0.687 | 0.16721 | -0.011 | -4.106
-16 | -0.704 | 0.15676 | -0.011 | -4.489
-15.5 | -0.719 | 0.14566 | -0.011 | -4.935
-15 | -0.731 | 0.14069 | -0.012 | -5.199
-14.5 | -0.734 | 0.12998 | -0.012 | -5.648
-14 | -0.734 | 0.1227 | -0.013 | -5.979
-13.5 | -0.731 | 0.11409 | -0.013 | -6.403
-13 | -0.724 | 0.10643 | -0.014 | -6.806
-12.5 | -0.716 | 0.09899 | -0.014 | -7.229
-12 | -0.703 | 0.09292 | -0.015 | -7.571
-11.5 | -0.688 | 0.08721 | -0.016 | -7.894
-11 | -0.67 | 0.08175 | -0.016 | -8.195
-10.5 | -0.648 | 0.07571 | -0.016 | -8.564
-10 | -0.624 | 0.07161 | -0.017 | -8.711
-9.5 | -0.596 | 0.06626 | -0.018 | -8.998
-9 | -0.566 | 0.06223 | -0.018 | -9.091
-8.5 | -0.533 | 0.05793 | -0.019 | -9.194
-8 | -0.497 | 0.05408 | -0.019 | -9.188
-7.5 | -0.459 | 0.05067 | -0.019 | -9.059
-7 | -0.419 | 0.0481 | -0.02 | -8.712
-6.5 | -0.377 | 0.04524 | -0.021 | -8.341
-6 | -0.334 | 0.04278 | -0.021 | -7.812
-5.5 | -0.29 | 0.04046 | -0.022 | -7.158
-5 | -0.244 | 0.03847 | -0.023 | -6.338
-4.5 | -0.197 | 0.03662 | -0.024 | -5.386
-4 | -0.15 | 0.03487 | -0.025 | -4.3
-3.5 | -0.126 | 0.01228 | -0.053 | -10.239
-3 | -0.066 | 0.01201 | -0.054 | -5.515
-2.5 | -0.006 | 0.01176 | -0.056 | -0.536
-2 | 0.054 | 0.01108 | -0.057 | 4.876
-1.5 | 0.113 | 0.00906 | -0.056 | 12.43
-1 | 0.173 | 0.00898 | -0.058 | 19.27
-0.5 | 0.234 | 0.00895 | -0.059 | 26.119
0 | 0.291 | 0.00923 | -0.06 | 31.502
0.5 | 0.349 | 0.00934 | -0.061 | 37.394
1 | 0.408 | 0.00906 | -0.062 | 44.994
1.5 | 0.466 | 0.00935 | -0.063 | 49.847
2 | 0.523 | 0.00962 | -0.064 | 54.307
2.5 | 0.58 | 0.00984 | -0.065 | 58.933
3 | 0.636 | 0.01002 | -0.066 | 63.507
3.5 | 0.702 | 0.01511 | -0.068 | 46.432
4 | 0.757 | 0.0157 | -0.069 | 48.224
4.5 | 0.812 | 0.01629 | -0.07 | 49.839
5 | 0.865 | 0.01688 | -0.071 | 51.21
5.5 | 0.916 | 0.01749 | -0.071 | 52.36
6 | 0.794 | 0.04124 | -0.034 | 19.261
6.5 | 0.834 | 0.04384 | -0.034 | 19.014
7 | 0.87 | 0.04655 | -0.033 | 18.7
7.5 | 0.905 | 0.04949 | -0.034 | 18.294
8 | 0.938 | 0.05333 | -0.034 | 17.591
8.5 | 0.966 | 0.05666 | -0.034 | 17.051
9 | 0.989 | 0.06067 | -0.033 | 16.305
9.5 | 1.008 | 0.06484 | -0.033 | 15.549
10 | 1.023 | 0.06983 | -0.033 | 14.654
10.5 | 1.034 | 0.07489 | -0.033 | 13.807
11 | 1.04 | 0.08064 | -0.033 | 12.901
11.5 | 1.042 | 0.08558 | -0.032 | 12.177
12 | 1.04 | 0.09302 | -0.032 | 11.18
12.5 | 1.034 | 0.09801 | -0.032 | 10.551
13 | 1.024 | 0.10618 | -0.033 | 9.649
13.5 | 1.011 | 0.11149 | -0.032 | 9.07
14 | 0.995 | 0.12265 | -0.033 | 8.113
14.5 | 0.976 | 0.13111 | -0.034 | 7.445
15 | 0.953 | 0.14016 | -0.034 | 6.796
15.5 | 0.923 | 0.15129 | -0.033 | 6.104
16 | 0.893 | 0.15668 | -0.033 | 5.698
16.5 | 0.861 | 0.1706 | -0.034 | 5.048

## 18. Re 250k Mach 0.00 (2)
BIGFOIL.COM POLAR EXPORT
NACA66A314
NACA66A314 |  |  |  | Cl Max: | 1.131 | at alpha= | 11 | deg
XFOIL ncrit=9 |  |  |  | L/D Max: | 62.6091 | at alpha= | 5.5 | deg
Re: | 250000 |  |  | Cd Min: | 0.21834 | at alpha= | -20 | deg
Mach: | 0 |  |  | Cl=0 at alpha= | -0.31696 | deg
|  |  |  | @ Cl=0.1, Cd= | 0.021144
|  |  |  | @ Cl=0.4, Cd= | 0.019746
|  |  |  | @ Cl=0.6, Cd= | 0.015895
alpha (deg) | Cl | Cd | Cm | Cl/Cd
-20 | -0.5407 | 0.21834 | -0.012 | -2.4764
-19.5 | -0.524 | 0.21238 | -0.0156 | -2.4673
-19 | -0.5083 | 0.20605 | -0.0195 | -2.4669
-18.5 | -0.5076 | 0.20086 | -0.027 | -2.5271
-18 | -0.4846 | 0.1917 | -0.0287 | -2.5279
-17.5 | -0.4658 | 0.18562 | -0.0312 | -2.5094
-17 | -0.4512 | 0.17919 | -0.0347 | -2.518
-16.5 | -0.4485 | 0.17272 | -0.041 | -2.5967
-16 | -0.4485 | 0.16438 | -0.0472 | -2.7284
-15.5 | -0.4216 | 0.15733 | -0.0467 | -2.6797
-15 | -0.4071 | 0.15129 | -0.0489 | -2.6909
-14.5 | -0.3991 | 0.14482 | -0.0517 | -2.7558
-14 | -0.4192 | 0.13862 | -0.0555 | -3.0241
-13.5 | -0.4354 | 0.13259 | -0.0575 | -3.2838
-13 | -0.4113 | 0.12352 | -0.0597 | -3.3298
-12.5 | -0.3881 | 0.11618 | -0.0648 | -3.3405
-12 | -0.3728 | 0.10667 | -0.0731 | -3.4949
-11.5 | -0.4034 | 0.08579 | -0.0991 | -4.7022
-10.5 | -0.4131 | 0.06355 | -0.1147 | -6.5004
-10 | -0.423 | 0.05759 | -0.1158 | -7.345
-9.5 | -0.4455 | 0.0536 | -0.1105 | -8.3116
-9 | -0.4772 | 0.05442 | -0.1004 | -8.7688
-8.5 | -0.4661 | 0.04487 | -0.0991 | -10.3878
-8 | -0.4528 | 0.04615 | -0.0927 | -9.8115
-7 | -0.4029 | 0.02768 | -0.0833 | -14.5556
-6.5 | -0.3548 | 0.02463 | -0.0827 | -14.4052
-6 | -0.3106 | 0.02278 | -0.0812 | -13.6348
-5.5 | -0.2608 | 0.02125 | -0.0805 | -12.2729
-5 | -0.2125 | 0.02026 | -0.0795 | -10.4886
-4.5 | -0.1925 | 0.01982 | -0.0739 | -9.7124
-4 | -0.1586 | 0.01918 | -0.0706 | -8.269
-3.5 | -0.1133 | 0.01846 | -0.0692 | -6.1376
-3 | -0.1253 | 0.01828 | -0.0585 | -6.8545
-2.5 | -0.1075 | 0.01703 | -0.051 | -6.3124
-2 | -0.1074 | 0.01841 | -0.0409 | -5.8338
-1.5 | -0.07 | 0.01955 | -0.0352 | -3.5806
-1 | -0.0205 | 0.02034 | -0.0316 | -1.0079
-0.5 | -0.0231 | 0.02123 | -0.0213 | -1.0881
0 | 0.04 | 0.02121 | -0.0228 | 1.8859
0.5 | 0.1125 | 0.02113 | -0.0264 | 5.3242
1.5 | 0.1678 | 0.02201 | -0.0188 | 7.6238
2 | 0.2346 | 0.02184 | -0.0214 | 10.7418
2.5 | 0.3016 | 0.02164 | -0.0239 | 13.9372
4.5 | 0.6439 | 0.01505 | -0.0408 | 42.7841
5 | 0.7182 | 0.01258 | -0.0418 | 57.0906
5.5 | 0.7463 | 0.01192 | -0.0357 | 62.6091
6 | 0.7297 | 0.01275 | -0.0216 | 57.2314
6.5 | 0.6986 | 0.0173 | -0.011 | 40.3815
7 | 0.7344 | 0.01965 | -0.0109 | 37.374
7.5 | 0.7611 | 0.02156 | -0.0085 | 35.3015
8 | 0.7966 | 0.02323 | -0.0069 | 34.2919
8.5 | 0.8335 | 0.02516 | -0.0054 | 33.128
9 | 0.8891 | 0.02744 | -0.0057 | 32.4016
9.5 | 0.9553 | 0.02985 | -0.0073 | 32.0034
10 | 1.0149 | 0.03262 | -0.0086 | 31.1128
10.5 | 1.086 | 0.03781 | -0.0118 | 28.7226
11 | 1.131 | 0.04543 | -0.0122 | 24.8954

## 19. Re 250k Mach 0.10 (1)
BIGFOIL.COM POLAR EXPORT
NACA66A314
NACA66A314 |  |  |  | Cl Max: | 1.033 | at alpha= | 11 | deg
JavaFoil+Calcfoil stall+Eppler ext transition |  |  |  | L/D Max: | 63.513 | at alpha= | 3 | deg
Re: | 250000 |  |  | Cd Min: | 0.00898 | at alpha= | -0.5 | deg
Mach: | 0.1 |  |  | Cl=0 at alpha= | -2.45 | deg
|  |  |  | @ Cl=0.1, Cd= | 0.009467
|  |  |  | @ Cl=0.4, Cd= | 0.0094697
|  |  |  | @ Cl=0.6, Cd= | 0.0099232
alpha (deg) | Cl | Cd | Cm | Cl/Cd
-19 | -0.533 | 0.24627 | -0.009 | -2.163
-18.5 | -0.557 | 0.22624 | -0.009 | -2.464
-18 | -0.582 | 0.21195 | -0.009 | -2.746
-17.5 | -0.606 | 0.20062 | -0.01 | -3.022
-17 | -0.63 | 0.18652 | -0.01 | -3.376
-16.5 | -0.652 | 0.1741 | -0.011 | -3.746
-16 | -0.673 | 0.16293 | -0.011 | -4.13
-15.5 | -0.692 | 0.15106 | -0.011 | -4.58
-15 | -0.708 | 0.14159 | -0.012 | -5.002
-14.5 | -0.714 | 0.13324 | -0.012 | -5.358
-14 | -0.716 | 0.12533 | -0.013 | -5.714
-13.5 | -0.716 | 0.11798 | -0.013 | -6.067
-13 | -0.712 | 0.10926 | -0.014 | -6.518
-12.5 | -0.706 | 0.1013 | -0.014 | -6.967
-12 | -0.696 | 0.09303 | -0.015 | -7.479
-11.5 | -0.682 | 0.08625 | -0.015 | -7.912
-11 | -0.666 | 0.08274 | -0.016 | -8.045
-10.5 | -0.646 | 0.07587 | -0.017 | -8.51
-10 | -0.622 | 0.07215 | -0.017 | -8.624
-9.5 | -0.596 | 0.06674 | -0.018 | -8.924
-9 | -0.566 | 0.0627 | -0.018 | -9.026
-8.5 | -0.533 | 0.05833 | -0.019 | -9.14
-8 | -0.498 | 0.0545 | -0.019 | -9.135
-7.5 | -0.46 | 0.05098 | -0.019 | -9.028
-7 | -0.42 | 0.04813 | -0.02 | -8.735
-6.5 | -0.379 | 0.04542 | -0.021 | -8.339
-6 | -0.335 | 0.04281 | -0.021 | -7.836
-5.5 | -0.291 | 0.04058 | -0.022 | -7.168
-5 | -0.245 | 0.03844 | -0.023 | -6.375
-4.5 | -0.198 | 0.03668 | -0.024 | -5.402
-4 | -0.151 | 0.03492 | -0.025 | -4.313
-3.5 | -0.126 | 0.01231 | -0.054 | -10.259
-3 | -0.067 | 0.01203 | -0.055 | -5.533
-2.5 | -0.006 | 0.01179 | -0.056 | -0.537
-2 | 0.054 | 0.01073 | -0.057 | 5.061
-1.5 | 0.113 | 0.00911 | -0.057 | 12.416
-1 | 0.174 | 0.00902 | -0.058 | 19.276
-0.5 | 0.235 | 0.00898 | -0.059 | 26.152
0 | 0.292 | 0.00926 | -0.06 | 31.548
0.5 | 0.351 | 0.00937 | -0.061 | 37.424
1 | 0.41 | 0.00949 | -0.062 | 43.137
1.5 | 0.468 | 0.00939 | -0.063 | 49.861
2 | 0.525 | 0.00966 | -0.064 | 54.36
2.5 | 0.582 | 0.00986 | -0.065 | 59.055
3 | 0.639 | 0.01006 | -0.066 | 63.513
3.5 | 0.705 | 0.01522 | -0.068 | 46.302
4 | 0.761 | 0.01578 | -0.069 | 48.222
4.5 | 0.815 | 0.01635 | -0.07 | 49.859
5 | 0.868 | 0.01695 | -0.071 | 51.243
5.5 | 0.92 | 0.01758 | -0.072 | 52.314
6 | 0.969 | 0.01841 | -0.073 | 52.613
6.5 | 0.836 | 0.04387 | -0.033 | 19.064
7 | 0.873 | 0.04687 | -0.034 | 18.638
7.5 | 0.908 | 0.04996 | -0.034 | 18.18
8 | 0.94 | 0.05338 | -0.034 | 17.616
8.5 | 0.967 | 0.05679 | -0.034 | 17.035
9 | 0.989 | 0.06078 | -0.033 | 16.279
9.5 | 1.007 | 0.06562 | -0.033 | 15.348
10 | 1.021 | 0.07019 | -0.033 | 14.539
10.5 | 1.029 | 0.07536 | -0.033 | 13.657
11 | 1.033 | 0.08087 | -0.032 | 12.777
11.5 | 1.033 | 0.08699 | -0.032 | 11.87
12 | 1.028 | 0.09398 | -0.032 | 10.934
12.5 | 1.018 | 0.10064 | -0.032 | 10.118
13 | 1.005 | 0.1081 | -0.033 | 9.298
13.5 | 0.988 | 0.11325 | -0.033 | 8.724
14 | 0.968 | 0.12263 | -0.033 | 7.892
14.5 | 0.945 | 0.13197 | -0.034 | 7.16
15 | 0.917 | 0.14159 | -0.033 | 6.475
15.5 | 0.883 | 0.15366 | -0.033 | 5.748
16 | 0.848 | 0.16567 | -0.033 | 5.12

## 20. Re 250k Mach 0.10 (2)
BIGFOIL.COM POLAR EXPORT
NACA66A314
NACA66A314 |  |  |  | Cl Max: | 1.1223 | at alpha= | 11 | deg
XFOIL ncrit=9 |  |  |  | L/D Max: | 62.3328 | at alpha= | 5.5 | deg
Re: | 250000 |  |  | Cd Min: | 0.219 | at alpha= | -20 | deg
Mach: | 0.1 |  |  | Cl=0 at alpha= | -0.31938 | deg
|  |  |  | @ Cl=0.1, Cd= | 0.02166
|  |  |  | @ Cl=0.4, Cd= | 0.021639
|  |  |  | @ Cl=0.6, Cd= | 0.016649
alpha (deg) | Cl | Cd | Cm | Cl/Cd
-20 | -0.5413 | 0.219 | -0.012 | -2.4717
-19.5 | -0.5245 | 0.21299 | -0.0157 | -2.4626
-19 | -0.5086 | 0.20661 | -0.0196 | -2.4616
-18.5 | -0.5078 | 0.20151 | -0.0271 | -2.52
-18 | -0.4839 | 0.19228 | -0.0288 | -2.5166
-17.5 | -0.4653 | 0.18617 | -0.0313 | -2.4993
-17 | -0.4506 | 0.17969 | -0.0349 | -2.5077
-16.5 | -0.4486 | 0.17332 | -0.0414 | -2.5883
-16 | -0.4458 | 0.16465 | -0.0469 | -2.7076
-15.5 | -0.4195 | 0.15795 | -0.0468 | -2.6559
-15 | -0.4052 | 0.15186 | -0.0491 | -2.6682
-14.5 | -0.3976 | 0.14541 | -0.0519 | -2.7343
-14 | -0.4208 | 0.1399 | -0.0547 | -3.0079
-13.5 | -0.4317 | 0.13302 | -0.0584 | -3.2454
-13 | -0.4051 | 0.12436 | -0.06 | -3.2575
-12.5 | -0.3826 | 0.1168 | -0.0654 | -3.2757
-12 | -0.3677 | 0.1071 | -0.0741 | -3.4332
-11.5 | -0.3978 | 0.08671 | -0.0999 | -4.5877
-11 | -0.4015 | 0.07297 | -0.109 | -5.5023
-10.5 | -0.3851 | 0.06635 | -0.1134 | -5.8041
-10 | -0.4054 | 0.05869 | -0.1172 | -6.9075
-9.5 | -0.4363 | 0.05434 | -0.1121 | -8.0291
-8.5 | -0.4606 | 0.04546 | -0.1007 | -10.132
-8 | -0.4518 | 0.04684 | -0.0936 | -9.6456
-7.5 | -0.4339 | 0.0384 | -0.0919 | -11.2995
-7 | -0.4042 | 0.02809 | -0.0841 | -14.3895
-6.5 | -0.3593 | 0.02507 | -0.0829 | -14.3319
-6 | -0.313 | 0.02304 | -0.0816 | -13.5851
-5.5 | -0.2618 | 0.02141 | -0.0811 | -12.2279
-5 | -0.2129 | 0.02038 | -0.0801 | -10.4465
-4.5 | -0.1935 | 0.02002 | -0.0744 | -9.6653
-4 | -0.1589 | 0.01927 | -0.0711 | -8.246
-3.5 | -0.1134 | 0.01854 | -0.0697 | -6.1165
-3 | -0.1223 | 0.01871 | -0.0593 | -6.5366
-2.5 | -0.1076 | 0.01704 | -0.0515 | -6.3146
-2 | -0.11 | 0.01845 | -0.0409 | -5.9621
-1.5 | -0.0699 | 0.0196 | -0.0355 | -3.5663
-1 | -0.0523 | 0.02068 | -0.0271 | -2.529
-0.5 | -0.0233 | 0.0213 | -0.0214 | -1.0939
0 | 0.0412 | 0.02127 | -0.023 | 1.937
1.5 | 0.1663 | 0.0221 | -0.0185 | 7.5249
2 | 0.2363 | 0.02189 | -0.0215 | 10.7949
2.5 | 0.3106 | 0.02157 | -0.0252 | 14.3996
3.5 | 0.4008 | 0.02164 | -0.0224 | 18.5213
4 | 0.4858 | 0.0205 | -0.0269 | 23.6976
4.5 | 0.6406 | 0.01528 | -0.0398 | 41.9241
5 | 0.7232 | 0.01253 | -0.042 | 57.7175
5.5 | 0.7455 | 0.01196 | -0.0348 | 62.3328
6 | 0.7258 | 0.01296 | -0.0202 | 56.0031
6.5 | 0.6961 | 0.01763 | -0.0101 | 39.4838
7 | 0.7336 | 0.01984 | -0.0101 | 36.9758
7.5 | 0.7605 | 0.02178 | -0.0077 | 34.9174
8 | 0.7961 | 0.0235 | -0.0061 | 33.8766
8.5 | 0.8339 | 0.02548 | -0.0046 | 32.7276
9 | 0.8917 | 0.02776 | -0.005 | 32.1218
9.5 | 0.9594 | 0.0303 | -0.0067 | 31.6634
10 | 1.0192 | 0.03327 | -0.0079 | 30.6342
10.5 | 1.085 | 0.0386 | -0.0103 | 28.1088
11 | 1.1223 | 0.04596 | -0.0095 | 24.4191
11.5 | 1.1195 | 0.05019 | -0.0024 | 22.3052
12.5 | 0.9533 | 0.07732 | 0.0176 | 12.3293
13 | 0.8972 | 0.08785 | 0.0169 | 10.2129
13.5 | 0.8266 | 0.10454 | 0.0088 | 7.907
14 | 0.7687 | 0.12947 | -0.0078 | 5.9373
14.5 | 0.7658 | 0.14016 | -0.0132 | 5.4638
15 | 0.7962 | 0.14054 | -0.0094 | 5.6653
15.5 | 0.7569 | 0.16384 | -0.0257 | 4.6198
16 | 0.7593 | 0.17403 | -0.0318 | 4.363

## 21. Re 250k Mach 0.25 (1)
BIGFOIL.COM POLAR EXPORT
NACA66A314
NACA66A314 |  |  |  | Cl Max: | 0.993 | at alpha= | 9.5 | deg
JavaFoil+Calcfoil stall+Eppler ext transition |  |  |  | L/D Max: | 63.817 | at alpha= | 3 | deg
Re: | 250000 |  |  | Cd Min: | 0.00914 | at alpha= | -0.5 | deg
Mach: | 0.25 |  |  | Cl=0 at alpha= | -2.4516 | deg
|  |  |  | @ Cl=0.1, Cd= | 0.009948
|  |  |  | @ Cl=0.4, Cd= | 0.0096167
|  |  |  | @ Cl=0.6, Cd= | 0.010118
alpha (deg) | Cl | Cd | Cm | Cl/Cd
-16.5 | -0.327 | 0.28696 | -0.011 | -1.138
-16 | -0.389 | 0.23582 | -0.011 | -1.65
-15.5 | -0.446 | 0.20865 | -0.012 | -2.139
-15 | -0.499 | 0.19176 | -0.012 | -2.6
-14.5 | -0.533 | 0.167 | -0.012 | -3.192
-14 | -0.562 | 0.15022 | -0.012 | -3.742
-13.5 | -0.586 | 0.13631 | -0.013 | -4.301
-13 | -0.605 | 0.12471 | -0.013 | -4.854
-12.5 | -0.619 | 0.11537 | -0.014 | -5.367
-12 | -0.628 | 0.10343 | -0.015 | -6.067
-11.5 | -0.63 | 0.09612 | -0.015 | -6.556
-11 | -0.627 | 0.0871 | -0.016 | -7.199
-10.5 | -0.618 | 0.08058 | -0.016 | -7.675
-10 | -0.604 | 0.07556 | -0.017 | -8
-9.5 | -0.585 | 0.06991 | -0.018 | -8.374
-9 | -0.562 | 0.06452 | -0.018 | -8.705
-8.5 | -0.534 | 0.05986 | -0.019 | -8.912
-8 | -0.501 | 0.05582 | -0.019 | -8.981
-7.5 | -0.466 | 0.05229 | -0.02 | -8.906
-7 | -0.427 | 0.04929 | -0.02 | -8.666
-6.5 | -0.386 | 0.04606 | -0.021 | -8.382
-6 | -0.343 | 0.04328 | -0.022 | -7.919
-5.5 | -0.298 | 0.04097 | -0.022 | -7.264
-5 | -0.251 | 0.03878 | -0.023 | -6.473
-4.5 | -0.203 | 0.03684 | -0.025 | -5.518
-4 | -0.155 | 0.03502 | -0.026 | -4.415
-3.5 | -0.129 | 0.01251 | -0.055 | -10.352
-3 | -0.068 | 0.01222 | -0.056 | -5.585
-2.5 | -0.006 | 0.01196 | -0.057 | -0.544
-2 | 0.056 | 0.01173 | -0.058 | 4.747
-1.5 | 0.116 | 0.0093 | -0.058 | 12.444
-1 | 0.178 | 0.00921 | -0.059 | 19.303
-0.5 | 0.241 | 0.00914 | -0.06 | 26.306
0 | 0.299 | 0.00942 | -0.062 | 31.777
0.5 | 0.36 | 0.00953 | -0.063 | 37.761
1 | 0.42 | 0.00966 | -0.064 | 43.527
1.5 | 0.48 | 0.00981 | -0.065 | 48.989
2 | 0.539 | 0.00974 | -0.066 | 55.303
2.5 | 0.597 | 0.01011 | -0.067 | 59.106
3 | 0.655 | 0.01027 | -0.068 | 63.817
3.5 | 0.723 | 0.01563 | -0.07 | 46.246
4 | 0.78 | 0.01624 | -0.071 | 48.027
4.5 | 0.835 | 0.01686 | -0.072 | 49.552
5 | 0.889 | 0.01752 | -0.073 | 50.743
5.5 | 0.94 | 0.01817 | -0.074 | 51.748
6 | 0.815 | 0.04166 | -0.034 | 19.561
6.5 | 0.853 | 0.04426 | -0.034 | 19.278
7 | 0.889 | 0.04759 | -0.035 | 18.675
7.5 | 0.921 | 0.05054 | -0.034 | 18.215
8 | 0.949 | 0.05448 | -0.034 | 17.424
8.5 | 0.971 | 0.05883 | -0.033 | 16.503
9 | 0.985 | 0.06371 | -0.033 | 15.462
9.5 | 0.993 | 0.06872 | -0.033 | 14.443
10 | 0.993 | 0.07461 | -0.032 | 13.307
10.5 | 0.986 | 0.08096 | -0.031 | 12.174
11 | 0.971 | 0.08664 | -0.032 | 11.205
11.5 | 0.948 | 0.0955 | -0.031 | 9.925
12 | 0.918 | 0.10528 | -0.032 | 8.715
12.5 | 0.88 | 0.11246 | -0.032 | 7.822
13 | 0.835 | 0.12569 | -0.032 | 6.641
13.5 | 0.784 | 0.13971 | -0.032 | 5.608
14 | 0.726 | 0.14831 | -0.032 | 4.898
14.5 | 0.664 | 0.17184 | -0.031 | 3.867

## 22. Re 250k Mach 0.25 (2)
BIGFOIL.COM POLAR EXPORT
NACA66A314
NACA66A314 |  |  |  | Cl Max: | 1.0563 | at alpha= | 10.5 | deg
XFOIL ncrit=9 |  |  |  | L/D Max: | 60.0082 | at alpha= | 5.5 | deg
Re: | 250000 |  |  | Cd Min: | 0.22266 | at alpha= | -20 | deg
Mach: | 0.25 |  |  | Cl=0 at alpha= | -0.34284 | deg
|  |  |  | @ Cl=0.1, Cd= | 0.022409
|  |  |  | @ Cl=0.4, Cd= | 0.021576
|  |  |  | @ Cl=0.6, Cd= | 0.017121
alpha (deg) | Cl | Cd | Cm | Cl/Cd
-20 | -0.5451 | 0.22266 | -0.0121 | -2.4481
-19.5 | -0.5276 | 0.21637 | -0.0161 | -2.4384
-19 | -0.5108 | 0.20974 | -0.0204 | -2.4354
-18.5 | -0.5096 | 0.20515 | -0.0281 | -2.484
-18 | -0.4816 | 0.19544 | -0.0292 | -2.4642
-17.5 | -0.4634 | 0.18912 | -0.0323 | -2.4503
-17 | -0.448 | 0.1824 | -0.0362 | -2.4561
-16.5 | -0.448 | 0.17658 | -0.0436 | -2.5371
-16 | -0.4322 | 0.16755 | -0.0464 | -2.5795
-15.5 | -0.4101 | 0.16108 | -0.0478 | -2.5459
-15 | -0.3971 | 0.15484 | -0.0505 | -2.5646
-14.5 | -0.393 | 0.14881 | -0.0527 | -2.641
-14 | -0.4253 | 0.14549 | -0.0532 | -2.9232
-13.5 | -0.4067 | 0.13474 | -0.0593 | -3.0184
-13 | -0.3762 | 0.12776 | -0.0628 | -2.9446
-12.5 | -0.3555 | 0.11925 | -0.0698 | -2.9811
-12 | -0.3554 | 0.10686 | -0.0851 | -3.3258
-11.5 | -0.347 | 0.09534 | -0.0921 | -3.6396
-11 | -0.3163 | 0.08909 | -0.0962 | -3.5503
-10.5 | -0.315 | 0.07703 | -0.1086 | -4.0893
-10 | -0.3731 | 0.06396 | -0.1218 | -5.8333
-9.5 | -0.4327 | 0.06199 | -0.1142 | -6.9802
-9 | -0.4283 | 0.05243 | -0.1134 | -8.169
-8.5 | -0.4248 | 0.0486 | -0.1092 | -8.7407
-7 | -0.4084 | 0.02993 | -0.0891 | -13.6452
-6.5 | -0.3752 | 0.02713 | -0.0858 | -13.8297
-6 | -0.3243 | 0.02443 | -0.0847 | -13.2747
-5.5 | -0.2682 | 0.02236 | -0.0845 | -11.9946
-5 | -0.2353 | 0.02171 | -0.0806 | -10.8383
-4.5 | -0.1965 | 0.02106 | -0.0775 | -9.3305
-4 | -0.1588 | 0.01977 | -0.0744 | -8.0324
-3.5 | -0.1571 | 0.0204 | -0.0651 | -7.701
-3 | -0.1193 | 0.0198 | -0.062 | -6.0253
-2.5 | -0.1434 | 0.01826 | -0.0493 | -7.8532
-2 | -0.1171 | 0.01865 | -0.042 | -6.2788
-1.5 | -0.0667 | 0.0198 | -0.0381 | -3.3687
-1 | -0.0677 | 0.02109 | -0.0266 | -3.2101
-0.5 | -0.0226 | 0.02167 | -0.022 | -1.0429
0 | 0.0493 | 0.02164 | -0.0248 | 2.2782
1 | 0.106 | 0.0225 | -0.0169 | 4.7111
1.5 | 0.169 | 0.02243 | -0.0184 | 7.5346
2 | 0.2387 | 0.0223 | -0.0211 | 10.704
2.5 | 0.2865 | 0.02244 | -0.0204 | 12.7674
3 | 0.3637 | 0.02193 | -0.0237 | 16.5846
4 | 0.504 | 0.02056 | -0.0276 | 24.5136
5.5 | 0.7357 | 0.01226 | -0.0286 | 60.0082
6 | 0.7074 | 0.01418 | -0.0135 | 49.8872
6.5 | 0.6892 | 0.01892 | -0.0058 | 36.4271
7 | 0.7294 | 0.02094 | -0.0058 | 34.8329
7.5 | 0.7573 | 0.02304 | -0.0034 | 32.8689
8 | 0.7944 | 0.02495 | -0.0015 | 31.8397
8.5 | 0.8421 | 0.02734 | -0.0006 | 30.801
9 | 0.9071 | 0.02961 | -0.0013 | 30.6349
9.5 | 0.9751 | 0.03289 | -0.0024 | 29.6473
10 | 1.0273 | 0.03694 | -0.0021 | 27.81
10.5 | 1.0563 | 0.04256 | 0.0008 | 24.8191
11 | 1.0505 | 0.0488 | 0.0069 | 21.5266
11.5 | 1.0263 | 0.05559 | 0.0132 | 18.462
12 | 0.981 | 0.06506 | 0.0184 | 15.0784
12.5 | 0.9447 | 0.07491 | 0.0199 | 12.6111
14 | 0.7498 | 0.13822 | -0.0119 | 5.4247
14.5 | 0.7445 | 0.15034 | -0.0191 | 4.9521
15 | 0.7615 | 0.15637 | -0.0207 | 4.8699
15.5 | 0.7689 | 0.16643 | -0.0238 | 4.62

## 23. Re 250k Mach 0.50 (1)
BIGFOIL.COM POLAR EXPORT
NACA66A314
NACA66A314 |  |  |  | Cl Max: | 1.214 | at alpha= | 20 | deg
JavaFoil+Calcfoil stall+Eppler ext transition |  |  |  | L/D Max: | 63.13 | at alpha= | 3 | deg
Re: | 250000 |  |  | Cd Min: | 0.01011 | at alpha= | 0 | deg
Mach: | 0.5 |  |  | Cl=0 at alpha= | -2.4493 | deg
|  |  |  | @ Cl=0.1, Cd= | 0.012327
|  |  |  | @ Cl=0.4, Cd= | 0.01026
|  |  |  | @ Cl=0.6, Cd= | 0.010889
alpha (deg) | Cl | Cd | Cm | Cl/Cd
-20 | -0.963 | 0.26108 | -0.014 | -3.688
-19.5 | -0.936 | 0.26801 | -0.015 | -3.493
-19 | -0.907 | 0.2462 | -0.014 | -3.684
-18.5 | -0.88 | 0.24747 | -0.015 | -3.557
-18 | -0.853 | 0.23733 | -0.015 | -3.596
-17.5 | -0.827 | 0.23744 | -0.016 | -3.482
-17 | -0.8 | 0.23296 | -0.017 | -3.434
-16.5 | -0.771 | 0.21894 | -0.016 | -3.522
-16 | -0.744 | 0.20868 | -0.017 | -3.567
-15.5 | -0.717 | 0.19965 | -0.017 | -3.593
-15 | -0.69 | 0.20153 | -0.018 | -3.425
-14.5 | -0.663 | 0.18211 | -0.018 | -3.643
-14 | -0.635 | 0.17728 | -0.018 | -3.582
-13.5 | -0.608 | 0.16701 | -0.018 | -3.638
-13 | -0.581 | 0.16288 | -0.018 | -3.564
-12.5 | -0.553 | 0.15866 | -0.019 | -3.488
-12 | -0.526 | 0.15709 | -0.019 | -3.349
-11.5 | -0.499 | 0.15176 | -0.02 | -3.287
-11 | -0.472 | 0.14134 | -0.021 | -3.336
-10.5 | -0.443 | 0.14225 | -0.019 | -3.116
-10 | -0.416 | 0.12807 | -0.02 | -3.248
-9.5 | -0.389 | 0.12482 | -0.02 | -3.113
-9 | -0.361 | 0.12181 | -0.02 | -2.965
-8.5 | -0.334 | 0.11219 | -0.021 | -2.975
-8 | -0.306 | 0.09391 | -0.02 | -3.257
-7.5 | -0.278 | 0.08935 | -0.02 | -3.116
-7 | -0.404 | 0.05864 | -0.022 | -6.889
-6.5 | -0.395 | 0.05179 | -0.023 | -7.62
-6 | -0.363 | 0.04683 | -0.023 | -7.762
-5.5 | -0.322 | 0.04343 | -0.024 | -7.419
-5 | -0.275 | 0.04058 | -0.025 | -6.782
-4.5 | -0.224 | 0.03822 | -0.026 | -5.866
-4 | -0.171 | 0.03628 | -0.027 | -4.717
-3.5 | -0.117 | 0.03433 | -0.03 | -3.407
-3 | -0.076 | 0.01308 | -0.062 | -5.773
-2.5 | -0.007 | 0.01275 | -0.063 | -0.565
-2 | 0.062 | 0.01247 | -0.064 | 4.954
-1.5 | 0.131 | 0.01221 | -0.065 | 10.749
-1 | 0.195 | 0.01036 | -0.064 | 18.809
-0.5 | 0.263 | 0.01019 | -0.066 | 25.858
0 | 0.333 | 0.01011 | -0.067 | 32.924
0.5 | 0.4 | 0.01026 | -0.069 | 39.008
1 | 0.467 | 0.01043 | -0.07 | 44.78
1.5 | 0.534 | 0.01063 | -0.071 | 50.252
2 | 0.598 | 0.01088 | -0.073 | 54.96
2.5 | 0.663 | 0.01118 | -0.074 | 59.26
3 | 0.726 | 0.0115 | -0.075 | 63.13
3.5 | 0.801 | 0.01734 | -0.077 | 46.17
4 | 0.862 | 0.01832 | -0.079 | 47.038
4.5 | 0.919 | 0.01931 | -0.08 | 47.577
5 | 0.804 | 0.03833 | -0.039 | 20.974
5.5 | 0.841 | 0.04145 | -0.036 | 20.285
6 | 0.87 | 0.04502 | -0.037 | 19.336
6.5 | 0.886 | 0.04966 | -0.036 | 17.833
7 | 0.875 | 0.05536 | -0.033 | 15.801
7.5 | 0.792 | 0.06828 | -0.032 | 11.602
8 | 0.571 | 0.10926 | -0.033 | 5.229
8.5 | 0.598 | 0.11747 | -0.032 | 5.092
9 | 0.626 | 0.1222 | -0.038 | 5.122
9.5 | 0.653 | 0.12518 | -0.038 | 5.215
10 | 0.68 | 0.13103 | -0.039 | 5.186
10.5 | 0.706 | 0.13779 | -0.039 | 5.125
11 | 0.733 | 0.14246 | -0.042 | 5.148
11.5 | 0.761 | 0.15328 | -0.044 | 4.963
12 | 0.787 | 0.15702 | -0.045 | 5.014
12.5 | 0.814 | 0.17087 | -0.045 | 4.762
13 | 0.84 | 0.16974 | -0.046 | 4.95
13.5 | 0.868 | 0.18306 | -0.05 | 4.743
14 | 0.895 | 0.1881 | -0.05 | 4.756
14.5 | 0.921 | 0.20506 | -0.051 | 4.49
15 | 0.947 | 0.20254 | -0.052 | 4.677
15.5 | 0.976 | 0.21023 | -0.056 | 4.641
16 | 1.002 | 0.21656 | -0.056 | 4.625
16.5 | 1.028 | 0.21926 | -0.057 | 4.687
17 | 1.054 | 0.22469 | -0.058 | 4.691
17.5 | 1.083 | 0.23756 | -0.061 | 4.557
18 | 1.108 | 0.23982 | -0.062 | 4.622
18.5 | 1.134 | 0.25775 | -0.062 | 4.399
19 | 1.16 | 0.25527 | -0.063 | 4.544
19.5 | 1.189 | 0.2817 | -0.066 | 4.22
20 | 1.214 | 0.28837 | -0.066 | 4.21

## 24. Re 250k Mach 0.50 (2)
BIGFOIL.COM POLAR EXPORT
NACA66A314
NACA66A314 |  |  |  | Cl Max: | 0.9321 | at alpha= | 20 | deg
XFOIL ncrit=9 |  |  |  | L/D Max: | 45.4457 | at alpha= | 5.5 | deg
Re: | 250000 |  |  | Cd Min: | 0.26977 | at alpha= | 20 | deg
Mach: | 0.5 |  |  | Cl=0 at alpha= | 0.31726 | deg
|  |  |  | @ Cl=0.1, Cd= | 0.024544
|  |  |  | @ Cl=0.4, Cd= | 0.024033
|  |  |  | @ Cl=0.6, Cd= | 0.019552
alpha (deg) | Cl | Cd | Cm | Cl/Cd
-20 | -0.5698 | 0.24065 | -0.0134 | -2.3678
-19.5 | -0.5488 | 0.23303 | -0.019 | -2.3551
-19 | -0.5347 | 0.22736 | -0.0262 | -2.3518
-18.5 | -0.5078 | 0.21704 | -0.0292 | -2.3397
-18 | -0.485 | 0.20966 | -0.0333 | -2.3133
-17.5 | -0.4646 | 0.20214 | -0.0382 | -2.2984
-17 | -0.456 | 0.19679 | -0.0459 | -2.3172
-16.5 | -0.4309 | 0.18688 | -0.0487 | -2.3058
-16 | -0.4093 | 0.17993 | -0.0511 | -2.2748
-15.5 | -0.4011 | 0.17466 | -0.0522 | -2.2965
-15 | -0.4011 | 0.16999 | -0.0544 | -2.3596
-14.5 | -0.3878 | 0.162 | -0.0665 | -2.3938
-14 | -0.342 | 0.15115 | -0.0695 | -2.2627
-13.5 | -0.3129 | 0.14259 | -0.0771 | -2.1944
-13 | -0.3041 | 0.13398 | -0.0892 | -2.2697
-12.5 | -0.2788 | 0.12362 | -0.0958 | -2.2553
-12 | -0.2477 | 0.11626 | -0.0993 | -2.1306
-11.5 | -0.2365 | 0.10761 | -0.1092 | -2.1978
-11 | -0.2285 | 0.09844 | -0.1147 | -2.3212
-10.5 | -0.2036 | 0.09189 | -0.1169 | -2.2157
-10 | -0.2216 | 0.08268 | -0.1267 | -2.6802
-9.5 | -0.2185 | 0.07425 | -0.1287 | -2.9428
-9 | -0.2139 | 0.06767 | -0.1303 | -3.1609
-8 | -0.3088 | 0.04738 | -0.1344 | -6.5175
-7.5 | -0.3338 | 0.04283 | -0.1274 | -7.7936
-7 | -0.3573 | 0.03908 | -0.1182 | -9.1428
-6.5 | -0.3568 | 0.03499 | -0.1105 | -10.1972
-6 | -0.3611 | 0.03273 | -0.1005 | -11.0327
-5.5 | -0.3262 | 0.02897 | -0.0954 | -11.2599
-5 | -0.3137 | 0.02767 | -0.0864 | -11.3372
-4.5 | -0.273 | 0.02601 | -0.0816 | -10.496
-4 | -0.2143 | 0.02453 | -0.0797 | -8.7362
-3.5 | -0.2403 | 0.02506 | -0.0639 | -9.589
-3 | -0.1973 | 0.02372 | -0.06 | -8.3179
-2.5 | -0.1862 | 0.02373 | -0.0509 | -7.8466
-2 | -0.148 | 0.02318 | -0.0466 | -6.3848
-1.5 | -0.1203 | 0.02088 | -0.0395 | -5.7615
-1 | -0.1101 | 0.0225 | -0.0279 | -4.8933
-0.5 | -0.0557 | 0.02347 | -0.022 | -2.3732
0 | -0.0408 | 0.02432 | -0.0118 | -1.6776
0.5 | 0.0235 | 0.0244 | -0.0122 | 0.96311
1 | 0.0743 | 0.02454 | -0.0107 | 3.0277
2 | 0.206 | 0.02456 | -0.0129 | 8.3876
2.5 | 0.2572 | 0.02473 | -0.0114 | 10.4003
3 | 0.3492 | 0.02412 | -0.0157 | 14.4776
3.5 | 0.4075 | 0.02402 | -0.0151 | 16.965
4 | 0.4688 | 0.02365 | -0.0141 | 19.8224
4.5 | 0.5678 | 0.02099 | -0.0163 | 27.051
5 | 0.6464 | 0.01748 | -0.0137 | 36.9794
5.5 | 0.7035 | 0.01548 | -0.0073 | 45.4457
6 | 0.6594 | 0.01953 | 0.0064 | 33.7634
6.5 | 0.6714 | 0.02322 | 0.0108 | 28.9147
7 | 0.713 | 0.02602 | 0.0111 | 27.402
7.5 | 0.7455 | 0.02864 | 0.014 | 26.03
8 | 0.8002 | 0.0309 | 0.0161 | 25.8964
8.5 | 0.8614 | 0.03403 | 0.0175 | 25.313
9 | 0.9067 | 0.03912 | 0.0198 | 23.1774
9.5 | 0.9149 | 0.04509 | 0.0238 | 20.2905
10 | 0.9012 | 0.0522 | 0.0273 | 17.2644
10.5 | 0.8738 | 0.06061 | 0.0289 | 14.4168
11 | 0.8392 | 0.07093 | 0.0273 | 11.8314
11.5 | 0.8025 | 0.08362 | 0.0216 | 9.597
12 | 0.7683 | 0.09891 | 0.0121 | 7.7677
12.5 | 0.7469 | 0.11469 | 0.0022 | 6.5123
13 | 0.7336 | 0.13732 | -0.0083 | 5.3423
13.5 | 0.7413 | 0.14892 | -0.0127 | 4.9778
14 | 0.7285 | 0.162 | -0.0249 | 4.4969
14.5 | 0.7621 | 0.16889 | -0.0232 | 4.5124
15 | 0.7516 | 0.18126 | -0.036 | 4.1465
15.5 | 0.7701 | 0.18956 | -0.0402 | 4.0626
16 | 0.8011 | 0.1987 | -0.0405 | 4.0317
16.5 | 0.7987 | 0.20861 | -0.0518 | 3.8287
17 | 0.8182 | 0.21679 | -0.0565 | 3.7742
17.5 | 0.8508 | 0.22672 | -0.0571 | 3.7526
18 | 0.8538 | 0.23508 | -0.0676 | 3.632
18.5 | 0.8726 | 0.24376 | -0.0733 | 3.5798
19 | 0.8943 | 0.25182 | -0.0777 | 3.5513
19.5 | 0.9254 | 0.26317 | -0.0793 | 3.5164
20 | 0.9321 | 0.26977 | -0.0894 | 3.4552

## 25. Re 500k Mach 0.00 (1)
BIGFOIL.COM POLAR EXPORT
NACA66A314
NACA66A314 |  |  |  | Cl Max: | 1.139 | at alpha= | 8 | deg
JavaFoil+Calcfoil stall+Eppler ext transition |  |  |  | L/D Max: | 87.378 | at alpha= | 3 | deg
Re: | 500000 |  |  | Cd Min: | 0.00658 | at alpha= | -1 | deg
Mach: | 0 |  |  | Cl=0 at alpha= | -2.45 | deg
|  |  |  | @ Cl=0.1, Cd= | 0.007313
|  |  |  | @ Cl=0.4, Cd= | 0.0069368
|  |  |  | @ Cl=0.6, Cd= | 0.0072853
alpha (deg) | Cl | Cd | Cm | Cl/Cd
-19.5 | -0.562 | 0.21127 | -0.009 | -2.66
-19 | -0.584 | 0.20159 | -0.009 | -2.897
-18.5 | -0.606 | 0.19028 | -0.009 | -3.183
-18 | -0.627 | 0.1798 | -0.01 | -3.488
-17.5 | -0.648 | 0.17122 | -0.01 | -3.785
-17 | -0.668 | 0.16111 | -0.011 | -4.147
-16.5 | -0.687 | 0.14879 | -0.011 | -4.616
-16 | -0.704 | 0.14182 | -0.012 | -4.965
-15.5 | -0.719 | 0.12996 | -0.012 | -5.534
-15 | -0.732 | 0.12657 | -0.012 | -5.782
-14.5 | -0.735 | 0.11881 | -0.013 | -6.182
-14 | -0.734 | 0.11042 | -0.013 | -6.649
-13.5 | -0.731 | 0.10445 | -0.014 | -6.999
-13 | -0.725 | 0.09818 | -0.014 | -7.383
-12.5 | -0.716 | 0.09133 | -0.015 | -7.841
-12 | -0.704 | 0.08491 | -0.015 | -8.29
-11.5 | -0.689 | 0.0801 | -0.016 | -8.601
-11 | -0.67 | 0.07619 | -0.017 | -8.8
-10.5 | -0.649 | 0.07093 | -0.017 | -9.148
-10 | -0.624 | 0.06668 | -0.018 | -9.363
-9.5 | -0.597 | 0.06159 | -0.018 | -9.687
-9 | -0.566 | 0.05829 | -0.019 | -9.715
-8.5 | -0.533 | 0.0547 | -0.019 | -9.745
-8 | -0.497 | 0.05124 | -0.019 | -9.701
-7.5 | -0.459 | 0.04827 | -0.02 | -9.513
-7 | -0.419 | 0.04556 | -0.021 | -9.204
-6.5 | -0.378 | 0.04298 | -0.022 | -8.789
-6 | -0.335 | 0.04044 | -0.023 | -8.276
-5.5 | -0.357 | 0.01155 | -0.05 | -30.92
-5 | -0.301 | 0.01109 | -0.051 | -27.148
-4.5 | -0.244 | 0.01081 | -0.052 | -22.53
-4 | -0.185 | 0.0103 | -0.053 | -17.988
-3.5 | -0.126 | 0.00893 | -0.054 | -14.13
-3 | -0.066 | 0.00961 | -0.055 | -6.913
-2.5 | -0.006 | 0.00938 | -0.056 | -0.674
-2 | 0.054 | 0.00953 | -0.057 | 5.681
-1.5 | 0.115 | 0.00659 | -0.058 | 17.409
-1 | 0.176 | 0.00658 | -0.059 | 26.702
-0.5 | 0.236 | 0.00663 | -0.06 | 35.683
0 | 0.294 | 0.00682 | -0.061 | 43.104
0.5 | 0.354 | 0.00689 | -0.062 | 51.314
1 | 0.413 | 0.00695 | -0.063 | 59.43
1.5 | 0.472 | 0.00703 | -0.064 | 67.145
2 | 0.53 | 0.00712 | -0.065 | 74.417
2.5 | 0.588 | 0.00726 | -0.066 | 80.964
3 | 0.645 | 0.00738 | -0.067 | 87.378
3.5 | 0.703 | 0.01315 | -0.068 | 53.503
4 | 0.759 | 0.01371 | -0.069 | 55.389
4.5 | 0.814 | 0.01423 | -0.07 | 57.187
5 | 0.867 | 0.01474 | -0.071 | 58.814
5.5 | 0.918 | 0.0153 | -0.072 | 59.991
6 | 0.968 | 0.01593 | -0.073 | 60.756
6.5 | 1.015 | 0.0166 | -0.073 | 61.112
7 | 1.059 | 0.01731 | -0.074 | 61.196
7.5 | 1.101 | 0.01801 | -0.075 | 61.139
8 | 1.139 | 0.01885 | -0.076 | 60.432
8.5 | 0.971 | 0.05295 | -0.041 | 18.345
9 | 0.991 | 0.05711 | -0.037 | 17.357
9.5 | 1.01 | 0.06107 | -0.036 | 16.532
10 | 1.025 | 0.06491 | -0.036 | 15.784
10.5 | 1.035 | 0.06964 | -0.036 | 14.865
11 | 1.042 | 0.07419 | -0.036 | 14.039
11.5 | 1.043 | 0.07923 | -0.035 | 13.165
12 | 1.041 | 0.0858 | -0.034 | 12.131
12.5 | 1.035 | 0.0899 | -0.034 | 11.51
13 | 1.025 | 0.09729 | -0.035 | 10.538

## 26. Re 500k Mach 0.00 (2)
BIGFOIL.COM POLAR EXPORT
NACA66A314
NACA66A314 |  |  |  | Cl Max: | 1.1628 | at alpha= | 13.5 | deg
XFOIL ncrit=9 |  |  |  | L/D Max: | 90.5783 | at alpha= | 4.5 | deg
Re: | 500000 |  |  | Cd Min: | 0.19146 | at alpha= | 18.5 | deg
Mach: | 0 |  |  | Cl=0 at alpha= | -2.3656 | deg
|  |  |  | @ Cl=0.1, Cd= | 0.0095053
|  |  |  | @ Cl=0.4, Cd= | 0.010081
|  |  |  | @ Cl=0.6, Cd= | 0.0092278
alpha (deg) | Cl | Cd | Cm | Cl/Cd
-14 | -0.3923 | 0.12707 | -0.0662 | -3.0873
-13.5 | -0.3865 | 0.11519 | -0.0733 | -3.3553
-13 | -0.361 | 0.10932 | -0.0779 | -3.3022
-12.5 | -0.3463 | 0.10121 | -0.0841 | -3.4216
-12 | -0.3471 | 0.092 | -0.0893 | -3.7728
-11.5 | -0.3773 | 0.07557 | -0.0999 | -4.9927
-11 | -0.433 | 0.06243 | -0.1063 | -6.9358
-10.5 | -0.4897 | 0.05611 | -0.1031 | -8.7275
-10 | -0.5261 | 0.05289 | -0.095 | -9.9471
-9.5 | -0.541 | 0.04865 | -0.089 | -11.1202
-9 | -0.5529 | 0.03838 | -0.0845 | -14.4059
-8.5 | -0.5257 | 0.03483 | -0.0825 | -15.0933
-8 | -0.5137 | 0.02437 | -0.0753 | -21.0792
-7.5 | -0.4674 | 0.02117 | -0.0745 | -22.0784
-7 | -0.4174 | 0.01889 | -0.0743 | -22.0963
-6.5 | -0.3671 | 0.01732 | -0.0739 | -21.1952
-6 | -0.3172 | 0.01619 | -0.0734 | -19.5923
-5.5 | -0.268 | 0.01517 | -0.0728 | -17.6664
-5 | -0.2259 | 0.01366 | -0.071 | -16.5373
-4.5 | -0.179 | 0.01296 | -0.07 | -13.8117
-4 | -0.1309 | 0.01241 | -0.0691 | -10.5479
-3.5 | -0.0833 | 0.01181 | -0.0682 | -7.0533
-3 | -0.0472 | 0.01014 | -0.0659 | -4.6548
-2.5 | -0.0146 | 0.00856 | -0.0624 | -1.7056
-2 | 0.0397 | 0.00892 | -0.062 | 4.4507
-1.5 | 0.0919 | 0.00944 | -0.061 | 9.7352
-1 | 0.1452 | 0.00987 | -0.0604 | 14.7112
-0.5 | 0.2005 | 0.00998 | -0.0604 | 20.0902
0 | 0.2581 | 0.01003 | -0.0613 | 25.7328
0.5 | 0.3141 | 0.01008 | -0.0619 | 31.1607
1 | 0.3683 | 0.01013 | -0.0622 | 36.3574
1.5 | 0.4263 | 0.01004 | -0.063 | 42.4602
2 | 0.4864 | 0.00994 | -0.0642 | 48.9336
2.5 | 0.5404 | 0.00984 | -0.0644 | 54.9187
3 | 0.5987 | 0.00924 | -0.0645 | 64.7944
3.5 | 0.6561 | 0.0087 | -0.0645 | 75.4138
4 | 0.706 | 0.00837 | -0.0632 | 84.3489
4.5 | 0.7518 | 0.0083 | -0.0613 | 90.5783
5 | 0.7431 | 0.00988 | -0.049 | 75.2126
5.5 | 0.7184 | 0.01209 | -0.0351 | 59.421
6 | 0.7083 | 0.01486 | -0.0252 | 47.6649
6.5 | 0.7369 | 0.01605 | -0.0214 | 45.9128
7 | 0.7689 | 0.0171 | -0.0182 | 44.9649
7.5 | 0.7962 | 0.01837 | -0.0144 | 43.3424
8 | 0.8207 | 0.01972 | -0.0101 | 41.6176
8.5 | 0.8662 | 0.02114 | -0.0104 | 40.9745
9 | 0.9015 | 0.02283 | -0.0089 | 39.4875
9.5 | 0.9399 | 0.02511 | -0.0075 | 37.4313
10 | 0.9828 | 0.02672 | -0.0065 | 36.7814
10.5 | 1.027 | 0.02861 | -0.0058 | 35.8965
11 | 1.0661 | 0.03058 | -0.0048 | 34.8627
11.5 | 1.1185 | 0.03461 | -0.0054 | 32.3172
12 | 1.1399 | 0.03774 | -0.0023 | 30.204
12.5 | 1.1529 | 0.0419 | 0.0014 | 27.5155
13 | 1.1566 | 0.04581 | 0.0052 | 25.2478
13.5 | 1.1628 | 0.04893 | 0.008 | 23.7646
14 | 1.1587 | 0.05371 | 0.0108 | 21.5733
14.5 | 1.1434 | 0.06008 | 0.0132 | 19.0313
15 | 1.1087 | 0.0692 | 0.0145 | 16.0217
15.5 | 1.0632 | 0.08053 | 0.0132 | 13.2025
16 | 0.6205 | 0.15455 | -0.0286 | 4.0149
16.5 | 0.6313 | 0.15913 | -0.0313 | 3.9672
17 | 0.6275 | 0.16849 | -0.0359 | 3.7243
17.5 | 0.6188 | 0.18007 | -0.0436 | 3.4364
18 | 0.6251 | 0.18698 | -0.0477 | 3.3431
18.5 | 0.6404 | 0.19146 | -0.0501 | 3.3448

## 27. Re 500k Mach 0.10 (1)
BIGFOIL.COM POLAR EXPORT
NACA66A314
NACA66A314 |  |  |  | Cl Max: | 1.141 | at alpha= | 8 | deg
JavaFoil+Calcfoil stall+Eppler ext transition |  |  |  | L/D Max: | 87.638 | at alpha= | 3 | deg
Re: | 500000 |  |  | Cd Min: | 0.00661 | at alpha= | -1 | deg
Mach: | 0.1 |  |  | Cl=0 at alpha= | -2.45 | deg
|  |  |  | @ Cl=0.1, Cd= | 0.0073407
|  |  |  | @ Cl=0.4, Cd= | 0.006975
|  |  |  | @ Cl=0.6, Cd= | 0.0072907
alpha (deg) | Cl | Cd | Cm | Cl/Cd
-19 | -0.533 | 0.21099 | -0.009 | -2.525
-18.5 | -0.558 | 0.19872 | -0.009 | -2.806
-18 | -0.582 | 0.18763 | -0.01 | -3.103
-17.5 | -0.606 | 0.17704 | -0.01 | -3.425
-17 | -0.63 | 0.16608 | -0.01 | -3.793
-16.5 | -0.652 | 0.15456 | -0.011 | -4.221
-16 | -0.673 | 0.14347 | -0.011 | -4.692
-15.5 | -0.692 | 0.13553 | -0.012 | -5.108
-15 | -0.709 | 0.1286 | -0.012 | -5.51
-14.5 | -0.714 | 0.11787 | -0.013 | -6.059
-14 | -0.717 | 0.11372 | -0.013 | -6.302
-13.5 | -0.716 | 0.10607 | -0.014 | -6.753
-13 | -0.713 | 0.09909 | -0.014 | -7.192
-12.5 | -0.706 | 0.09214 | -0.015 | -7.664
-12 | -0.696 | 0.08604 | -0.016 | -8.092
-11.5 | -0.683 | 0.08037 | -0.016 | -8.497
-11 | -0.666 | 0.0762 | -0.017 | -8.742
-10.5 | -0.646 | 0.0712 | -0.017 | -9.076
-10 | -0.623 | 0.06686 | -0.018 | -9.314
-9.5 | -0.596 | 0.06232 | -0.019 | -9.565
-9 | -0.566 | 0.05848 | -0.019 | -9.685
-8.5 | -0.534 | 0.05496 | -0.019 | -9.709
-8 | -0.498 | 0.05138 | -0.02 | -9.693
-7.5 | -0.46 | 0.0484 | -0.02 | -9.513
-7 | -0.421 | 0.04563 | -0.021 | -9.22
-6.5 | -0.379 | 0.04308 | -0.022 | -8.8
-6 | -0.336 | 0.04059 | -0.023 | -8.277
-5.5 | -0.292 | 0.03818 | -0.025 | -7.638
-5 | -0.302 | 0.01113 | -0.051 | -27.164
-4.5 | -0.245 | 0.01085 | -0.052 | -22.553
-4 | -0.186 | 0.01033 | -0.053 | -18.006
-3.5 | -0.127 | 0.00984 | -0.054 | -12.882
-3 | -0.067 | 0.00963 | -0.055 | -6.934
-2.5 | -0.006 | 0.0094 | -0.057 | -0.676
-2 | 0.054 | 0.00952 | -0.058 | 5.715
-1.5 | 0.115 | 0.00663 | -0.059 | 17.401
-1 | 0.177 | 0.00661 | -0.06 | 26.699
-0.5 | 0.238 | 0.00662 | -0.061 | 35.885
0 | 0.295 | 0.00688 | -0.062 | 42.97
0.5 | 0.355 | 0.00693 | -0.062 | 51.245
1 | 0.415 | 0.00699 | -0.063 | 59.348
1.5 | 0.475 | 0.00708 | -0.064 | 67.042
2 | 0.532 | 0.00717 | -0.065 | 74.194
2.5 | 0.59 | 0.00727 | -0.066 | 81.223
3 | 0.648 | 0.00739 | -0.067 | 87.638
3.5 | 0.707 | 0.01326 | -0.068 | 53.306
4 | 0.763 | 0.01377 | -0.069 | 55.398
4.5 | 0.817 | 0.01429 | -0.07 | 57.192
5 | 0.871 | 0.01483 | -0.071 | 58.702
5.5 | 0.922 | 0.01539 | -0.072 | 59.907
6 | 0.971 | 0.01606 | -0.073 | 60.496
6.5 | 1.018 | 0.0167 | -0.074 | 60.969
7 | 1.063 | 0.01742 | -0.075 | 60.998
7.5 | 1.104 | 0.01812 | -0.076 | 60.904
8 | 1.141 | 0.01895 | -0.076 | 60.219
8.5 | 0.97 | 0.05349 | -0.038 | 18.139
9 | 0.991 | 0.0575 | -0.036 | 17.237
9.5 | 1.009 | 0.06159 | -0.036 | 16.376
10 | 1.022 | 0.06547 | -0.035 | 15.608
10.5 | 1.031 | 0.0704 | -0.036 | 14.638
11 | 1.035 | 0.07541 | -0.036 | 13.72
11.5 | 1.033 | 0.08069 | -0.034 | 12.807
12 | 1.028 | 0.0855 | -0.035 | 12.028
12.5 | 1.019 | 0.09256 | -0.035 | 11.011
13 | 1.006 | 0.09819 | -0.035 | 10.245

## 28. Re 500k Mach 0.10 (2)
BIGFOIL.COM POLAR EXPORT
NACA66A314
NACA66A314 |  |  |  | Cl Max: | 1.1409 | at alpha= | 12.5 | deg
XFOIL ncrit=9 |  |  |  | L/D Max: | 90.4556 | at alpha= | 4.5 | deg
Re: | 500000 |  |  | Cd Min: | 0.19442 | at alpha= | 17.5 | deg
Mach: | 0.1 |  |  | Cl=0 at alpha= | -2.3635 | deg
|  |  |  | @ Cl=0.1, Cd= | 0.0095449
|  |  |  | @ Cl=0.4, Cd= | 0.010138
|  |  |  | @ Cl=0.6, Cd= | 0.009298
alpha (deg) | Cl | Cd | Cm | Cl/Cd
-14 | -0.3881 | 0.12757 | -0.067 | -3.0423
-13.5 | -0.3801 | 0.11621 | -0.0738 | -3.2708
-13 | -0.3549 | 0.11029 | -0.0784 | -3.2179
-12.5 | -0.3412 | 0.10228 | -0.0842 | -3.3359
-11.5 | -0.3804 | 0.07408 | -0.1025 | -5.135
-11 | -0.4325 | 0.06321 | -0.1071 | -6.8423
-10 | -0.5164 | 0.05374 | -0.0968 | -9.6092
-9.5 | -0.5342 | 0.04933 | -0.0906 | -10.8291
-9 | -0.5472 | 0.03916 | -0.0863 | -13.9734
-8 | -0.5143 | 0.02492 | -0.0764 | -20.638
-7.5 | -0.4691 | 0.02162 | -0.0754 | -21.6975
-7 | -0.4192 | 0.01917 | -0.0751 | -21.8675
-6.5 | -0.3685 | 0.01751 | -0.0747 | -21.0451
-6 | -0.3181 | 0.01634 | -0.0742 | -19.4676
-5.5 | -0.2686 | 0.01526 | -0.0735 | -17.6016
-5 | -0.2259 | 0.01376 | -0.0717 | -16.4172
-4.5 | -0.1791 | 0.01302 | -0.0706 | -13.7558
-4 | -0.1306 | 0.01252 | -0.0698 | -10.4313
-3.5 | -0.0834 | 0.01186 | -0.0687 | -7.032
-3 | -0.0452 | 0.01035 | -0.0665 | -4.3671
-2.5 | -0.0148 | 0.00859 | -0.0627 | -1.7229
-2 | 0.0394 | 0.00895 | -0.0623 | 4.4022
-1.5 | 0.0919 | 0.00948 | -0.0613 | 9.6941
-1 | 0.1456 | 0.00991 | -0.0607 | 14.6922
-0.5 | 0.2013 | 0.01002 | -0.0607 | 20.0898
0 | 0.2593 | 0.01008 | -0.0616 | 25.7242
0.5 | 0.3147 | 0.01015 | -0.062 | 31.0049
1 | 0.3697 | 0.01019 | -0.0624 | 36.2807
1.5 | 0.4282 | 0.01009 | -0.0633 | 42.4381
2 | 0.4875 | 0.01002 | -0.0643 | 48.6527
2.5 | 0.543 | 0.0099 | -0.0646 | 54.8485
3 | 0.6017 | 0.00928 | -0.0647 | 64.8384
3.5 | 0.6599 | 0.00873 | -0.0647 | 75.5899
4 | 0.7091 | 0.0084 | -0.0632 | 84.4167
4.5 | 0.7544 | 0.00834 | -0.0611 | 90.4556
5 | 0.7408 | 0.01 | -0.0479 | 74.08
5.5 | 0.7158 | 0.01229 | -0.034 | 58.2425
6 | 0.7072 | 0.01503 | -0.0244 | 47.0526
6.5 | 0.7362 | 0.01623 | -0.0206 | 45.3604
7 | 0.7686 | 0.01729 | -0.0174 | 44.4534
7.5 | 0.7952 | 0.01864 | -0.0135 | 42.6609
8 | 0.8203 | 0.01997 | -0.0092 | 41.0766
8.5 | 0.8656 | 0.02144 | -0.0095 | 40.3731
9 | 0.9013 | 0.02317 | -0.0079 | 38.8994
9.5 | 0.9411 | 0.02544 | -0.0065 | 36.9929
10 | 0.9854 | 0.02714 | -0.0057 | 36.308
10.5 | 1.0301 | 0.02912 | -0.0049 | 35.3743
11 | 1.0689 | 0.03123 | -0.0038 | 34.2267
11.5 | 1.1159 | 0.03549 | -0.0037 | 31.4427
12 | 1.1343 | 0.03909 | -0.0002 | 29.0177
12.5 | 1.1409 | 0.0437 | 0.0039 | 26.1076
13 | 1.1386 | 0.04812 | 0.0079 | 23.6617
13.5 | 1.1385 | 0.052 | 0.0108 | 21.8942
14 | 1.1276 | 0.05756 | 0.0135 | 19.59
14.5 | 1.1057 | 0.06468 | 0.0151 | 17.0949
15 | 1.0705 | 0.07429 | 0.015 | 14.4097
15.5 | 0.802 | 0.14506 | -0.019 | 5.5287
16 | 0.7921 | 0.15665 | -0.0243 | 5.0565
16.5 | 0.7855 | 0.1729 | -0.033 | 4.5431
17 | 0.7835 | 0.18747 | -0.0418 | 4.1793
17.5 | 0.7963 | 0.19442 | -0.0457 | 4.0958

## 29. Re 500k Mach 0.25 (1)
BIGFOIL.COM POLAR EXPORT
NACA66A314
NACA66A314 |  |  |  | Cl Max: | 1.117 | at alpha= | 7.5 | deg
JavaFoil+Calcfoil stall+Eppler ext transition |  |  |  | L/D Max: | 87.807 | at alpha= | 3 | deg
Re: | 500000 |  |  | Cd Min: | 0.00656 | at alpha= | -1.5 | deg
Mach: | 0.25 |  |  | Cl=0 at alpha= | -2.4444 | deg
|  |  |  | @ Cl=0.1, Cd= | 0.0073671
|  |  |  | @ Cl=0.4, Cd= | 0.0070033
|  |  |  | @ Cl=0.6, Cd= | 0.0074256
alpha (deg) | Cl | Cd | Cm | Cl/Cd
-16.5 | -0.327 | 0.19638 | -0.011 | -1.664
-16 | -0.389 | 0.19735 | -0.012 | -1.972
-15.5 | -0.446 | 0.17581 | -0.012 | -2.539
-15 | -0.499 | 0.16148 | -0.012 | -3.089
-14.5 | -0.533 | 0.14641 | -0.012 | -3.642
-14 | -0.562 | 0.13047 | -0.013 | -4.309
-13.5 | -0.586 | 0.1215 | -0.013 | -4.826
-13 | -0.606 | 0.11136 | -0.014 | -5.438
-12.5 | -0.62 | 0.10415 | -0.015 | -5.948
-12 | -0.628 | 0.0939 | -0.015 | -6.687
-11.5 | -0.63 | 0.08666 | -0.016 | -7.275
-11 | -0.627 | 0.08017 | -0.017 | -7.826
-10.5 | -0.619 | 0.07431 | -0.017 | -8.328
-10 | -0.605 | 0.0695 | -0.018 | -8.704
-9.5 | -0.586 | 0.06519 | -0.019 | -8.988
-9 | -0.562 | 0.06022 | -0.019 | -9.333
-8.5 | -0.534 | 0.05591 | -0.02 | -9.548
-8 | -0.502 | 0.0525 | -0.02 | -9.555
-7.5 | -0.466 | 0.04934 | -0.021 | -9.445
-7 | -0.427 | 0.04639 | -0.021 | -9.212
-6.5 | -0.386 | 0.04347 | -0.022 | -8.888
-6 | -0.343 | 0.04099 | -0.023 | -8.373
-5.5 | -0.298 | 0.03861 | -0.024 | -7.719
-5 | -0.309 | 0.01136 | -0.052 | -27.238
-4.5 | -0.251 | 0.01088 | -0.054 | -23.04
-4 | -0.191 | 0.01032 | -0.055 | -18.475
-3.5 | -0.13 | 0.01052 | -0.056 | -12.343
-3 | -0.068 | 0.01025 | -0.057 | -6.682
-2.5 | -0.007 | 0.00916 | -0.058 | -0.712
-2 | 0.056 | 0.00934 | -0.059 | 5.981
-1.5 | 0.118 | 0.00656 | -0.06 | 18.061
-1 | 0.181 | 0.00668 | -0.061 | 27.165
-0.5 | 0.244 | 0.00669 | -0.062 | 36.477
0 | 0.303 | 0.00685 | -0.063 | 44.273
0.5 | 0.365 | 0.0069 | -0.064 | 52.834
1 | 0.426 | 0.00708 | -0.065 | 60.118
1.5 | 0.487 | 0.00717 | -0.066 | 67.927
2 | 0.546 | 0.00727 | -0.067 | 75.077
2.5 | 0.605 | 0.00744 | -0.068 | 81.431
3 | 0.664 | 0.00756 | -0.069 | 87.807
3.5 | 0.725 | 0.01363 | -0.07 | 53.18
4 | 0.782 | 0.01417 | -0.071 | 55.186
4.5 | 0.837 | 0.01472 | -0.072 | 56.892
5 | 0.891 | 0.01531 | -0.073 | 58.204
5.5 | 0.943 | 0.01593 | -0.074 | 59.188
6 | 0.992 | 0.01667 | -0.075 | 59.502
6.5 | 1.037 | 0.0174 | -0.076 | 59.593
7 | 1.079 | 0.01819 | -0.077 | 59.321
7.5 | 1.117 | 0.01893 | -0.077 | 59.02
8 | 0.955 | 0.05058 | -0.041 | 18.872
8.5 | 0.972 | 0.05514 | -0.037 | 17.637
9 | 0.986 | 0.05937 | -0.036 | 16.61
9.5 | 0.994 | 0.06387 | -0.036 | 15.559
10 | 0.994 | 0.06899 | -0.035 | 14.407
10.5 | 0.986 | 0.07469 | -0.034 | 13.203
11 | 0.972 | 0.0812 | -0.034 | 11.965
11.5 | 0.948 | 0.0875 | -0.033 | 10.838
12 | 0.918 | 0.09396 | -0.034 | 9.77
12.5 | 0.88 | 0.10196 | -0.034 | 8.632

## 30. Re 500k Mach 0.25 (2)
BIGFOIL.COM POLAR EXPORT
NACA66A314
NACA66A314 |  |  |  | Cl Max: | 1.0837 | at alpha= | 11.5 | deg
XFOIL ncrit=9 |  |  |  | L/D Max: | 87.279 | at alpha= | 4.5 | deg
Re: | 500000 |  |  | Cd Min: | 0.22149 | at alpha= | -20 | deg
Mach: | 0.25 |  |  | Cl=0 at alpha= | -2.3478 | deg
|  |  |  | @ Cl=0.1, Cd= | 0.0097228
|  |  |  | @ Cl=0.4, Cd= | 0.01044
|  |  |  | @ Cl=0.6, Cd= | 0.0096889
alpha (deg) | Cl | Cd | Cm | Cl/Cd
-20 | -0.5453 | 0.22149 | -0.0118 | -2.462
-19.5 | -0.5277 | 0.21539 | -0.0158 | -2.45
-19 | -0.5118 | 0.20811 | -0.0205 | -2.4593
-18.5 | -0.5058 | 0.20035 | -0.0271 | -2.5246
-18 | -0.4818 | 0.19331 | -0.0287 | -2.4924
-17.5 | -0.4644 | 0.1872 | -0.0322 | -2.4808
-17 | -0.4517 | 0.17966 | -0.0373 | -2.5142
-16.5 | -0.4467 | 0.17152 | -0.0436 | -2.6044
-16 | -0.4287 | 0.16366 | -0.0457 | -2.6195
-15.5 | -0.4101 | 0.15812 | -0.0481 | -2.5936
-15 | -0.3951 | 0.15118 | -0.0522 | -2.6134
-14.5 | -0.382 | 0.14052 | -0.0628 | -2.7185
-14 | -0.3664 | 0.12988 | -0.072 | -2.8211
-13.5 | -0.3501 | 0.12088 | -0.0766 | -2.8963
-13 | -0.3271 | 0.1146 | -0.0809 | -2.8543
-12.5 | -0.3183 | 0.10695 | -0.0851 | -2.9762
-12 | -0.3185 | 0.09836 | -0.0893 | -3.2381
-11.5 | -0.3409 | 0.08236 | -0.1006 | -4.1391
-11 | -0.3801 | 0.06989 | -0.1088 | -5.4385
-10.5 | -0.4214 | 0.06228 | -0.11 | -6.7662
-10 | -0.4587 | 0.05675 | -0.1068 | -8.0828
-9.5 | -0.501 | 0.04761 | -0.1015 | -10.523
-9 | -0.5029 | 0.04332 | -0.0969 | -11.609
-8.5 | -0.4956 | 0.03922 | -0.0927 | -12.6364
-8 | -0.4815 | 0.03513 | -0.0883 | -13.7062
-7.5 | -0.4741 | 0.02415 | -0.0808 | -19.6315
-7 | -0.428 | 0.02094 | -0.0794 | -20.4394
-6.5 | -0.3766 | 0.01876 | -0.0787 | -20.0746
-6 | -0.3238 | 0.01719 | -0.0782 | -18.8365
-5.5 | -0.2716 | 0.01584 | -0.0774 | -17.1465
-5 | -0.2245 | 0.0144 | -0.0758 | -15.5903
-4.5 | -0.1794 | 0.01344 | -0.0741 | -13.3482
-4 | -0.1313 | 0.01284 | -0.0728 | -10.2259
-3.5 | -0.0838 | 0.01212 | -0.0714 | -6.9142
-3 | -0.0346 | 0.01143 | -0.0703 | -3.0271
-2.5 | -0.0165 | 0.00878 | -0.0647 | -1.8793
-2 | 0.0377 | 0.00915 | -0.064 | 4.1202
-1.5 | 0.0924 | 0.00966 | -0.0629 | 9.5652
-1 | 0.1481 | 0.01012 | -0.0621 | 14.6344
-0.5 | 0.206 | 0.01027 | -0.0621 | 20.0584
0 | 0.2632 | 0.01043 | -0.0626 | 25.2349
0.5 | 0.3186 | 0.01054 | -0.0629 | 30.2277
1 | 0.3776 | 0.01048 | -0.0636 | 36.0305
1.5 | 0.4395 | 0.01037 | -0.0647 | 42.3819
2 | 0.4943 | 0.01046 | -0.0647 | 47.2562
2.5 | 0.5571 | 0.01018 | -0.0659 | 54.725
3 | 0.62 | 0.00946 | -0.0663 | 65.5391
3.5 | 0.675 | 0.00894 | -0.0653 | 75.5034
4 | 0.7265 | 0.00856 | -0.0636 | 84.8715
4.5 | 0.7602 | 0.00871 | -0.0586 | 87.279
5 | 0.7278 | 0.01061 | -0.0417 | 68.5957
5.5 | 0.7029 | 0.01339 | -0.0286 | 52.4944
6 | 0.7031 | 0.01592 | -0.0204 | 44.1646
6.5 | 0.7335 | 0.01721 | -0.0166 | 42.6206
7 | 0.767 | 0.01837 | -0.0134 | 41.7529
7.5 | 0.7891 | 0.02015 | -0.0086 | 39.1613
8 | 0.8187 | 0.02141 | -0.0047 | 38.2391
8.5 | 0.8623 | 0.02312 | -0.0041 | 37.2967
9 | 0.9019 | 0.02508 | -0.0028 | 35.9609
9.5 | 0.9498 | 0.02738 | -0.0017 | 34.6896
10 | 0.9999 | 0.02973 | -0.0009 | 33.6327
10.5 | 1.041 | 0.03234 | 0.0006 | 32.1892
11 | 1.0786 | 0.03687 | 0.0019 | 29.2541
11.5 | 1.0837 | 0.04156 | 0.0066 | 26.0756
12 | 1.075 | 0.04731 | 0.0115 | 22.7225
12.5 | 1.0519 | 0.05441 | 0.0158 | 19.3328
13 | 1.0187 | 0.06279 | 0.0184 | 16.2239
13.5 | 0.9794 | 0.07284 | 0.0181 | 13.4459
14 | 0.9312 | 0.08627 | 0.0139 | 10.794
14.5 | 0.8847 | 0.10271 | 0.0046 | 8.6136
15 | 0.8392 | 0.12347 | -0.0088 | 6.7968
15.5 | 0.7756 | 0.15999 | -0.0269 | 4.8478
16 | 0.7816 | 0.16748 | -0.0298 | 4.6668
16.5 | 0.7844 | 0.18008 | -0.0367 | 4.3558

## 31. Re 500k Mach 0.50 (1)
BIGFOIL.COM POLAR EXPORT
NACA66A314
NACA66A314 |  |  |  | Cl Max: | 1.214 | at alpha= | 20 | deg
JavaFoil+Calcfoil stall+Eppler ext transition |  |  |  | L/D Max: | 89.642 | at alpha= | 3 | deg
Re: | 500000 |  |  | Cd Min: | 0.00702 | at alpha= | 0 | deg
Mach: | 0.5 |  |  | Cl=0 at alpha= | -2.4493 | deg
|  |  |  | @ Cl=0.1, Cd= | 0.010225
|  |  |  | @ Cl=0.4, Cd= | 0.0072609
|  |  |  | @ Cl=0.6, Cd= | 0.0078143
alpha (deg) | Cl | Cd | Cm | Cl/Cd
-20 | -0.963 | 0.21983 | -0.014 | -4.38
-19.5 | -0.936 | 0.22484 | -0.015 | -4.164
-19 | -0.907 | 0.21538 | -0.014 | -4.212
-18.5 | -0.88 | 0.2076 | -0.015 | -4.24
-18 | -0.853 | 0.20028 | -0.015 | -4.261
-17.5 | -0.827 | 0.19766 | -0.016 | -4.183
-17 | -0.8 | 0.19316 | -0.017 | -4.142
-16.5 | -0.771 | 0.18475 | -0.016 | -4.175
-16 | -0.744 | 0.17297 | -0.017 | -4.303
-15.5 | -0.717 | 0.16767 | -0.017 | -4.278
-15 | -0.69 | 0.16427 | -0.018 | -4.202
-14.5 | -0.663 | 0.15714 | -0.018 | -4.222
-14 | -0.635 | 0.15173 | -0.018 | -4.187
-13.5 | -0.608 | 0.14178 | -0.018 | -4.286
-13 | -0.581 | 0.13793 | -0.019 | -4.209
-12.5 | -0.553 | 0.13421 | -0.019 | -4.123
-12 | -0.526 | 0.13239 | -0.02 | -3.974
-11.5 | -0.499 | 0.12759 | -0.02 | -3.91
-11 | -0.472 | 0.1181 | -0.021 | -3.993
-10.5 | -0.443 | 0.11802 | -0.019 | -3.757
-10 | -0.416 | 0.1093 | -0.02 | -3.806
-9.5 | -0.389 | 0.10645 | -0.02 | -3.651
-9 | -0.361 | 0.1006 | -0.021 | -3.591
-8.5 | -0.334 | 0.0961 | -0.022 | -3.474
-8 | -0.306 | 0.07966 | -0.021 | -3.842
-7.5 | -0.279 | 0.0775 | -0.021 | -3.594
-7 | -0.404 | 0.05289 | -0.023 | -7.642
-6.5 | -0.395 | 0.04753 | -0.023 | -8.305
-6 | -0.364 | 0.04388 | -0.024 | -8.287
-5.5 | -0.322 | 0.04066 | -0.025 | -7.928
-5 | -0.275 | 0.03814 | -0.026 | -7.22
-4.5 | -0.225 | 0.03594 | -0.028 | -6.249
-4 | -0.21 | 0.01169 | -0.06 | -17.958
-3.5 | -0.143 | 0.01131 | -0.062 | -12.686
-3 | -0.076 | 0.01096 | -0.063 | -6.911
-2.5 | -0.007 | 0.01064 | -0.064 | -0.679
-2 | 0.062 | 0.01035 | -0.065 | 5.984
-1.5 | 0.132 | 0.01012 | -0.066 | 13.007
-1 | 0.201 | 0.00718 | -0.067 | 28.003
-0.5 | 0.271 | 0.00717 | -0.069 | 37.838
0 | 0.337 | 0.00702 | -0.07 | 47.972
0.5 | 0.405 | 0.00728 | -0.071 | 55.671
1 | 0.473 | 0.00755 | -0.072 | 62.643
1.5 | 0.541 | 0.00766 | -0.073 | 70.59
2 | 0.606 | 0.00783 | -0.074 | 77.327
2.5 | 0.671 | 0.00801 | -0.075 | 83.769
3 | 0.735 | 0.0082 | -0.076 | 89.642
3.5 | 0.803 | 0.01524 | -0.078 | 52.697
4 | 0.864 | 0.01596 | -0.079 | 54.111
4.5 | 0.921 | 0.01688 | -0.08 | 54.557
5 | 0.973 | 0.01767 | -0.081 | 55.09
5.5 | 1.019 | 0.01867 | -0.082 | 54.573
6 | 0.873 | 0.04197 | -0.041 | 20.798
6.5 | 0.886 | 0.04607 | -0.038 | 19.242
7 | 0.875 | 0.05136 | -0.035 | 17.042
7.5 | 0.792 | 0.06071 | -0.032 | 13.049
8 | 0.572 | 0.09032 | -0.034 | 6.328
8.5 | 0.598 | 0.09693 | -0.033 | 6.172
9 | 0.626 | 0.1011 | -0.038 | 6.192
9.5 | 0.653 | 0.1039 | -0.039 | 6.284
10 | 0.68 | 0.10923 | -0.039 | 6.222
10.5 | 0.706 | 0.11565 | -0.039 | 6.107
11 | 0.734 | 0.12181 | -0.043 | 6.025
11.5 | 0.761 | 0.12665 | -0.045 | 6.008
12 | 0.787 | 0.13021 | -0.045 | 6.047
12.5 | 0.814 | 0.13955 | -0.045 | 5.831
13 | 0.84 | 0.14022 | -0.046 | 5.992
13.5 | 0.868 | 0.15353 | -0.05 | 5.656
14 | 0.895 | 0.15837 | -0.051 | 5.649
14.5 | 0.921 | 0.16475 | -0.051 | 5.589
15 | 0.947 | 0.16615 | -0.052 | 5.702
15.5 | 0.976 | 0.17464 | -0.056 | 5.587
16 | 1.002 | 0.17949 | -0.056 | 5.581
16.5 | 1.028 | 0.18342 | -0.057 | 5.603
17 | 1.054 | 0.19214 | -0.058 | 5.487
17.5 | 1.083 | 0.19794 | -0.061 | 5.469
18 | 1.108 | 0.20198 | -0.062 | 5.488
18.5 | 1.134 | 0.21416 | -0.062 | 5.296
19 | 1.16 | 0.21371 | -0.063 | 5.429
19.5 | 1.189 | 0.23093 | -0.066 | 5.148
20 | 1.214 | 0.23629 | -0.067 | 5.139

## 32. Re 500k Mach 0.50 (2)
BIGFOIL.COM POLAR EXPORT
NACA66A314
NACA66A314 |  |  |  | Cl Max: | 0.9363 | at alpha= | 20 | deg
XFOIL ncrit=9 |  |  |  | L/D Max: | 81.8038 | at alpha= | 4 | deg
Re: | 500000 |  |  | Cd Min: | 0.26944 | at alpha= | 20 | deg
Mach: | 0.5 |  |  | Cl=0 at alpha= | -2.6932 | deg
|  |  |  | @ Cl=0.1, Cd= | 0.010989
|  |  |  | @ Cl=0.4, Cd= | 0.012355
|  |  |  | @ Cl=0.6, Cd= | 0.011843
alpha (deg) | Cl | Cd | Cm | Cl/Cd
-20 | -0.5704 | 0.23989 | -0.0127 | -2.3778
-19.5 | -0.5488 | 0.23187 | -0.0181 | -2.3668
-19 | -0.5307 | 0.2239 | -0.0246 | -2.3703
-18.5 | -0.5085 | 0.21518 | -0.0289 | -2.3631
-18 | -0.4852 | 0.208 | -0.033 | -2.3327
-17.5 | -0.4637 | 0.20046 | -0.0379 | -2.3132
-17 | -0.4499 | 0.19241 | -0.0454 | -2.3382
-16.5 | -0.4279 | 0.18343 | -0.0501 | -2.3328
-16 | -0.3918 | 0.17507 | -0.0571 | -2.238
-15.5 | -0.3609 | 0.16645 | -0.0652 | -2.1682
-15 | -0.3471 | 0.15754 | -0.0745 | -2.2032
-14 | -0.3096 | 0.14175 | -0.0803 | -2.1841
-13.5 | -0.293 | 0.13525 | -0.0828 | -2.1664
-13 | -0.2809 | 0.12798 | -0.0862 | -2.1949
-12.5 | -0.2805 | 0.11929 | -0.0924 | -2.3514
-12 | -0.2729 | 0.11107 | -0.0965 | -2.457
-11.5 | -0.2623 | 0.10314 | -0.0982 | -2.5431
-11 | -0.2498 | 0.09656 | -0.1006 | -2.587
-10 | -0.243 | 0.08063 | -0.1086 | -3.0138
-9.5 | -0.2723 | 0.06614 | -0.1223 | -4.117
-9 | -0.2965 | 0.05626 | -0.1258 | -5.2702
-8.5 | -0.3168 | 0.04956 | -0.1259 | -6.3923
-8 | -0.3467 | 0.04116 | -0.1232 | -8.4232
-7.5 | -0.3732 | 0.03614 | -0.1162 | -10.3265
-7 | -0.3849 | 0.03128 | -0.1085 | -12.305
-6.5 | -0.3731 | 0.02644 | -0.1022 | -14.1112
-6 | -0.3386 | 0.0224 | -0.0976 | -15.1161
-5.5 | -0.2864 | 0.01959 | -0.0951 | -14.6197
-5 | -0.2248 | 0.0174 | -0.0938 | -12.9195
-4.5 | -0.1698 | 0.01546 | -0.0917 | -10.9832
-4 | -0.1212 | 0.01442 | -0.0887 | -8.405
-3.5 | -0.0757 | 0.01379 | -0.0853 | -5.4895
-3 | -0.0297 | 0.0131 | -0.0821 | -2.2672
-2.5 | 0.0187 | 0.01235 | -0.0794 | 1.5142
-2 | 0.0319 | 0.00989 | -0.0713 | 3.2255
-1.5 | 0.0846 | 0.0108 | -0.0685 | 7.8333
-1 | 0.1433 | 0.01152 | -0.0664 | 12.4392
-0.5 | 0.2061 | 0.01195 | -0.0655 | 17.2469
0 | 0.2739 | 0.01195 | -0.0662 | 22.9205
0.5 | 0.3218 | 0.01243 | -0.0638 | 25.889
1 | 0.3886 | 0.01239 | -0.0647 | 31.364
1.5 | 0.4637 | 0.01216 | -0.0668 | 38.1332
2 | 0.5127 | 0.01246 | -0.0642 | 41.1477
2.5 | 0.5946 | 0.01192 | -0.067 | 49.8826
3 | 0.6769 | 0.01075 | -0.0686 | 62.9674
3.5 | 0.7418 | 0.00986 | -0.0669 | 75.2333
4 | 0.7755 | 0.00948 | -0.0595 | 81.8038
4.5 | 0.7386 | 0.01088 | -0.0402 | 67.886
5 | 0.6965 | 0.01416 | -0.0239 | 49.1879
5.5 | 0.6691 | 0.01796 | -0.0119 | 37.255
6 | 0.6978 | 0.01983 | -0.007 | 35.1891
6.5 | 0.7284 | 0.02167 | -0.0023 | 33.6133
7 | 0.759 | 0.02366 | 0.0022 | 32.0795
7.5 | 0.783 | 0.02624 | 0.0073 | 29.8399
8 | 0.8214 | 0.02821 | 0.0115 | 29.1173
9 | 0.9089 | 0.03368 | 0.0191 | 26.9863
9.5 | 0.9323 | 0.03929 | 0.0212 | 23.7287
10 | 0.9295 | 0.04577 | 0.0248 | 20.3081
10.5 | 0.9094 | 0.05392 | 0.0271 | 16.8657
11 | 0.879 | 0.06383 | 0.0266 | 13.771
11.5 | 0.8446 | 0.07581 | 0.0224 | 11.141
12 | 0.8089 | 0.09043 | 0.014 | 8.945
12.5 | 0.7775 | 0.10769 | 0.0025 | 7.2198
13 | 0.7579 | 0.12525 | -0.0079 | 6.0511
13.5 | 0.7504 | 0.13956 | -0.016 | 5.3769
14 | 0.7523 | 0.15121 | -0.0223 | 4.9752
14.5 | 0.7612 | 0.16303 | -0.0273 | 4.6691
15 | 0.7697 | 0.17433 | -0.0328 | 4.4152
15.5 | 0.7745 | 0.18751 | -0.0424 | 4.1304
16 | 0.7923 | 0.19587 | -0.0471 | 4.045
16.5 | 0.8153 | 0.20313 | -0.0492 | 4.0137
17 | 0.8299 | 0.21364 | -0.0556 | 3.8846
17.5 | 0.8399 | 0.22509 | -0.0644 | 3.7314
18 | 0.8605 | 0.23297 | -0.069 | 3.6936
18.5 | 0.8863 | 0.24074 | -0.0714 | 3.6816
19 | 0.9011 | 0.25062 | -0.0783 | 3.5955
19.5 | 0.9162 | 0.26084 | -0.0861 | 3.5125
20 | 0.9363 | 0.26944 | -0.0915 | 3.475

## 33. Re 750k Mach 0.00 (1)
BIGFOIL.COM POLAR EXPORT
NACA66A314
NACA66A314 |  |  |  | Cl Max: | 1.223 | at alpha= | 9.5 | deg
JavaFoil+Calcfoil stall+Eppler ext transition |  |  |  | L/D Max: | 103.946 | at alpha= | 3 | deg
Re: | 750000 |  |  | Cd Min: | 0.00524 | at alpha= | -1 | deg
Mach: | 0 |  |  | Cl=0 at alpha= | -2.45 | deg
|  |  |  | @ Cl=0.1, Cd= | 0.0062302
|  |  |  | @ Cl=0.4, Cd= | 0.005934
|  |  |  | @ Cl=0.6, Cd= | 0.0061552
alpha (deg) | Cl | Cd | Cm | Cl/Cd
-19.5 | -0.562 | 0.19663 | -0.009 | -2.859
-19 | -0.584 | 0.18913 | -0.009 | -3.089
-18.5 | -0.606 | 0.17811 | -0.009 | -3.401
-18 | -0.628 | 0.17266 | -0.01 | -3.635
-17.5 | -0.648 | 0.16381 | -0.011 | -3.958
-17 | -0.668 | 0.15291 | -0.011 | -4.372
-16.5 | -0.687 | 0.14175 | -0.011 | -4.848
-16 | -0.705 | 0.13535 | -0.012 | -5.205
-15.5 | -0.72 | 0.12501 | -0.012 | -5.756
-15 | -0.732 | 0.12031 | -0.013 | -6.086
-14.5 | -0.735 | 0.11196 | -0.013 | -6.563
-14 | -0.735 | 0.10663 | -0.014 | -6.889
-13.5 | -0.732 | 0.10108 | -0.015 | -7.238
-13 | -0.725 | 0.09468 | -0.015 | -7.661
-12.5 | -0.716 | 0.08672 | -0.016 | -8.262
-12 | -0.704 | 0.0819 | -0.016 | -8.6
-11.5 | -0.689 | 0.07738 | -0.017 | -8.908
-11 | -0.671 | 0.07256 | -0.017 | -9.245
-10.5 | -0.649 | 0.06836 | -0.018 | -9.499
-10 | -0.625 | 0.06437 | -0.018 | -9.706
-9.5 | -0.597 | 0.05992 | -0.019 | -9.968
-9 | -0.567 | 0.05673 | -0.02 | -9.993
-8.5 | -0.534 | 0.05311 | -0.021 | -10.049
-8 | -0.497 | 0.04983 | -0.02 | -9.983
-7.5 | -0.46 | 0.04699 | -0.021 | -9.78
-7 | -0.42 | 0.04416 | -0.022 | -9.508
-6.5 | -0.379 | 0.04155 | -0.024 | -9.112
-6 | -0.412 | 0.01092 | -0.049 | -37.765
-5.5 | -0.358 | 0.01058 | -0.05 | -33.802
-5 | -0.302 | 0.01026 | -0.051 | -29.402
-4.5 | -0.244 | 0.00999 | -0.052 | -24.435
-4 | -0.186 | 0.00926 | -0.053 | -20.038
-3.5 | -0.126 | 0.00903 | -0.054 | -13.996
-3 | -0.067 | 0.00891 | -0.056 | -7.469
-2.5 | -0.006 | 0.00873 | -0.057 | -0.724
-2 | 0.054 | 0.0085 | -0.058 | 6.371
-1.5 | 0.115 | 0.00549 | -0.059 | 20.927
-1 | 0.176 | 0.00524 | -0.06 | 33.571
-0.5 | 0.236 | 0.00583 | -0.061 | 40.586
0 | 0.296 | 0.00586 | -0.062 | 50.467
0.5 | 0.356 | 0.00589 | -0.063 | 60.471
1 | 0.416 | 0.00595 | -0.064 | 69.867
1.5 | 0.475 | 0.006 | -0.065 | 79.296
2 | 0.533 | 0.00608 | -0.065 | 87.754
2.5 | 0.592 | 0.00614 | -0.066 | 96.439
3 | 0.65 | 0.00625 | -0.067 | 103.946
3.5 | 0.704 | 0.01214 | -0.068 | 58.03
4 | 0.76 | 0.01267 | -0.069 | 60.023
4.5 | 0.815 | 0.01311 | -0.07 | 62.154
5 | 0.868 | 0.01361 | -0.071 | 63.769
5.5 | 0.92 | 0.01411 | -0.072 | 65.146
6 | 0.969 | 0.01471 | -0.073 | 65.889
6.5 | 1.016 | 0.01534 | -0.074 | 66.242
7 | 1.061 | 0.016 | -0.074 | 66.312
7.5 | 1.103 | 0.01666 | -0.075 | 66.194
8 | 1.141 | 0.01749 | -0.076 | 65.247
8.5 | 1.174 | 0.01833 | -0.077 | 64.077
9 | 1.201 | 0.01905 | -0.078 | 63.069
9.5 | 1.223 | 0.01971 | -0.079 | 62.057
10 | 1.027 | 0.06311 | -0.039 | 16.272
10.5 | 1.038 | 0.06723 | -0.039 | 15.433
11 | 1.043 | 0.07221 | -0.038 | 14.446
11.5 | 1.044 | 0.07712 | -0.037 | 13.54
12 | 1.042 | 0.08212 | -0.037 | 12.687
12.5 | 1.036 | 0.08639 | -0.037 | 11.99
13 | 1.026 | 0.09426 | -0.037 | 10.888
13.5 | 1.013 | 0.09992 | -0.038 | 10.139
14 | 0.997 | 0.1061 | -0.038 | 9.396
14.5 | 0.978 | 0.11247 | -0.039 | 8.695

## 34. Re 750k Mach 0.00 (2)
BIGFOIL.COM POLAR EXPORT
NACA66A314
NACA66A314 |  |  |  | Cl Max: | 1.2239 | at alpha= | 15 | deg
XFOIL ncrit=9 |  |  |  | L/D Max: | 103.122 | at alpha= | 4 | deg
Re: | 750000 |  |  | Cd Min: | 0.2305 | at alpha= | 20 | deg
Mach: | 0 |  |  | Cl=0 at alpha= | -2.4219 | deg
|  |  |  | @ Cl=0.1, Cd= | 0.0069289
|  |  |  | @ Cl=0.4, Cd= | 0.0074691
|  |  |  | @ Cl=0.6, Cd= | 0.0070843
alpha (deg) | Cl | Cd | Cm | Cl/Cd
-15 | -0.3947 | 0.14391 | -0.0555 | -2.7427
-14.5 | -0.386 | 0.13102 | -0.066 | -2.9461
-14 | -0.3779 | 0.12067 | -0.0725 | -3.1317
-13.5 | -0.3792 | 0.11131 | -0.0763 | -3.4067
-13 | -0.3702 | 0.10525 | -0.0788 | -3.5173
-12.5 | -0.367 | 0.09791 | -0.0821 | -3.7483
-12 | -0.3742 | 0.08831 | -0.0867 | -4.2373
-11.5 | -0.4205 | 0.06889 | -0.0994 | -6.1039
-11 | -0.4847 | 0.05663 | -0.1033 | -8.5591
-10.5 | -0.5294 | 0.0499 | -0.0995 | -10.6092
-10 | -0.6435 | 0.03492 | -0.0828 | -18.4278
-9.5 | -0.6284 | 0.02961 | -0.0785 | -21.2226
-9 | -0.6064 | 0.02476 | -0.0749 | -24.4911
-8.5 | -0.5682 | 0.02261 | -0.0728 | -25.1305
-8 | -0.5253 | 0.01859 | -0.0719 | -28.2571
-7.5 | -0.477 | 0.0169 | -0.0715 | -28.2249
-7 | -0.4282 | 0.01565 | -0.071 | -27.361
-6.5 | -0.3793 | 0.01454 | -0.0704 | -26.0867
-6 | -0.3299 | 0.01372 | -0.0698 | -24.0452
-5.5 | -0.2865 | 0.01234 | -0.0683 | -23.2172
-5 | -0.2388 | 0.01164 | -0.0674 | -20.5155
-4.5 | -0.189 | 0.01108 | -0.0669 | -17.0578
-4 | -0.1397 | 0.01044 | -0.0663 | -13.3812
-3.5 | -0.0877 | 0.01001 | -0.0661 | -8.7612
-3 | -0.0368 | 0.00948 | -0.0657 | -3.8819
-2.5 | -0.0082 | 0.0069 | -0.0626 | -1.1884
-2 | 0.0443 | 0.00672 | -0.0622 | 6.5923
-1.5 | 0.1003 | 0.00693 | -0.0623 | 14.4733
-1 | 0.1572 | 0.00715 | -0.0626 | 21.986
-0.5 | 0.2141 | 0.00741 | -0.0629 | 28.8934
0 | 0.2711 | 0.00745 | -0.0636 | 36.3893
0.5 | 0.3284 | 0.0075 | -0.0644 | 43.7867
1 | 0.3867 | 0.00746 | -0.0653 | 51.8365
1.5 | 0.4453 | 0.0075 | -0.0663 | 59.3733
2 | 0.5017 | 0.0074 | -0.0668 | 67.7973
2.5 | 0.5584 | 0.00722 | -0.0671 | 77.3407
3 | 0.6136 | 0.00704 | -0.0671 | 87.1591
3.5 | 0.6662 | 0.00691 | -0.0666 | 96.411
4 | 0.7167 | 0.00695 | -0.0658 | 103.1223
4.5 | 0.7249 | 0.00843 | -0.0569 | 85.9905
5 | 0.7141 | 0.01028 | -0.0449 | 69.465
5.5 | 0.7064 | 0.01256 | -0.0346 | 56.242
6 | 0.7304 | 0.0139 | -0.0299 | 52.5468
6.5 | 0.7648 | 0.01485 | -0.027 | 51.5017
7 | 0.8007 | 0.01569 | -0.0243 | 51.0325
7.5 | 0.8349 | 0.01667 | -0.0216 | 50.084
8 | 0.8605 | 0.01818 | -0.0177 | 47.3322
8.5 | 0.8934 | 0.0192 | -0.0148 | 46.5312
9 | 0.921 | 0.02036 | -0.0111 | 45.2358
10 | 0.9922 | 0.02414 | -0.0085 | 41.1019
10.5 | 1.0284 | 0.02553 | -0.007 | 40.282
11 | 1.0628 | 0.02719 | -0.0053 | 39.0879
11.5 | 1.0945 | 0.02885 | -0.0035 | 37.9376
12 | 1.1271 | 0.03121 | -0.0019 | 36.1134
12.5 | 1.1579 | 0.03419 | -0.0001 | 33.8666
13 | 1.1794 | 0.03663 | 0.0023 | 32.1977
13.5 | 1.1972 | 0.03942 | 0.0046 | 30.3704
14 | 1.2102 | 0.04267 | 0.007 | 28.3618
14.5 | 1.219 | 0.04628 | 0.0091 | 26.3397
15 | 1.2239 | 0.0505 | 0.0108 | 24.2356
15.5 | 1.2044 | 0.0585 | 0.0126 | 20.588
16 | 1.1737 | 0.06783 | 0.0128 | 17.3036
16.5 | 1.1485 | 0.07752 | 0.0108 | 14.8155
17 | 1.1061 | 0.09161 | 0.0053 | 12.074
17.5 | 1.0524 | 0.1104 | -0.0049 | 9.5326
18 | 0.9268 | 0.15442 | -0.0318 | 6.0018
18.5 | 0.82 | 0.20727 | -0.0539 | 3.9562
19 | 0.826 | 0.21879 | -0.0606 | 3.7753
19.5 | 0.84 | 0.22543 | -0.0648 | 3.7262
20 | 0.857 | 0.2305 | -0.0681 | 3.718

## 35. Re 750k Mach 0.10 (1)
BIGFOIL.COM POLAR EXPORT
NACA66A314
NACA66A314 |  |  |  | Cl Max: | 1.201 | at alpha= | 9 | deg
JavaFoil+Calcfoil stall+Eppler ext transition |  |  |  | L/D Max: | 104.345 | at alpha= | 3 | deg
Re: | 750000 |  |  | Cd Min: | 0.00523 | at alpha= | -1 | deg
Mach: | 0.1 |  |  | Cl=0 at alpha= | -2.45 | deg
|  |  |  | @ Cl=0.1, Cd= | 0.0061661
|  |  |  | @ Cl=0.4, Cd= | 0.005941
|  |  |  | @ Cl=0.6, Cd= | 0.006186
alpha (deg) | Cl | Cd | Cm | Cl/Cd
-19 | -0.533 | 0.20097 | -0.009 | -2.652
-18.5 | -0.558 | 0.18463 | -0.009 | -3.02
-18 | -0.582 | 0.17529 | -0.01 | -3.322
-17.5 | -0.607 | 0.16678 | -0.01 | -3.638
-17 | -0.63 | 0.15929 | -0.011 | -3.956
-16.5 | -0.653 | 0.14508 | -0.011 | -4.499
-16 | -0.674 | 0.13556 | -0.012 | -4.969
-15.5 | -0.693 | 0.13057 | -0.012 | -5.305
-15 | -0.709 | 0.12201 | -0.013 | -5.811
-14.5 | -0.715 | 0.1143 | -0.013 | -6.252
-14 | -0.717 | 0.10766 | -0.014 | -6.66
-13.5 | -0.717 | 0.10044 | -0.014 | -7.135
-13 | -0.713 | 0.09574 | -0.015 | -7.449
-12.5 | -0.707 | 0.08765 | -0.016 | -8.061
-12 | -0.697 | 0.08368 | -0.016 | -8.326
-11.5 | -0.683 | 0.07767 | -0.017 | -8.798
-11 | -0.667 | 0.07365 | -0.017 | -9.05
-10.5 | -0.647 | 0.06813 | -0.018 | -9.491
-10 | -0.623 | 0.06464 | -0.019 | -9.642
-9.5 | -0.597 | 0.06002 | -0.019 | -9.942
-9 | -0.567 | 0.05697 | -0.02 | -9.954
-8.5 | -0.534 | 0.05317 | -0.02 | -10.045
-8 | -0.498 | 0.04989 | -0.02 | -9.989
-7.5 | -0.461 | 0.04713 | -0.021 | -9.775
-7 | -0.421 | 0.04434 | -0.022 | -9.5
-6.5 | -0.38 | 0.04157 | -0.023 | -9.138
-6 | -0.414 | 0.01094 | -0.049 | -37.819
-5.5 | -0.359 | 0.01064 | -0.05 | -33.747
-5 | -0.303 | 0.01031 | -0.051 | -29.374
-4.5 | -0.245 | 0.01006 | -0.052 | -24.385
-4 | -0.186 | 0.00892 | -0.054 | -20.907
-3.5 | -0.127 | 0.00887 | -0.055 | -14.307
-3 | -0.067 | 0.00898 | -0.056 | -7.447
-2.5 | -0.006 | 0.00874 | -0.057 | -0.728
-2 | 0.054 | 0.00827 | -0.058 | 6.577
-1.5 | 0.115 | 0.00548 | -0.059 | 21.067
-1 | 0.177 | 0.00523 | -0.06 | 33.782
-0.5 | 0.238 | 0.00582 | -0.061 | 40.816
0 | 0.297 | 0.00586 | -0.062 | 50.752
0.5 | 0.358 | 0.00592 | -0.063 | 60.382
1 | 0.418 | 0.00595 | -0.064 | 70.207
1.5 | 0.478 | 0.00603 | -0.065 | 79.192
2 | 0.536 | 0.00608 | -0.066 | 88.142
2.5 | 0.595 | 0.00618 | -0.067 | 96.277
3 | 0.653 | 0.00625 | -0.068 | 104.345
3.5 | 0.708 | 0.0122 | -0.068 | 57.986
4 | 0.764 | 0.01272 | -0.069 | 60.041
4.5 | 0.819 | 0.0132 | -0.07 | 61.996
5 | 0.872 | 0.0137 | -0.071 | 63.637
5.5 | 0.923 | 0.01422 | -0.072 | 64.941
6 | 0.973 | 0.01486 | -0.073 | 65.482
6.5 | 1.02 | 0.01546 | -0.074 | 65.959
7 | 1.064 | 0.01614 | -0.075 | 65.931
7.5 | 1.106 | 0.01681 | -0.076 | 65.784
8 | 1.144 | 0.01767 | -0.077 | 64.733
8.5 | 1.176 | 0.01847 | -0.077 | 63.651
9 | 1.201 | 0.01921 | -0.078 | 62.529
9.5 | 1.013 | 0.05893 | -0.042 | 17.192
10 | 1.024 | 0.06376 | -0.039 | 16.058
10.5 | 1.032 | 0.06762 | -0.039 | 15.267
11 | 1.036 | 0.07238 | -0.038 | 14.311
11.5 | 1.034 | 0.07793 | -0.037 | 13.274
12 | 1.03 | 0.08344 | -0.037 | 12.339
12.5 | 1.02 | 0.08847 | -0.037 | 11.53
13 | 1.007 | 0.09404 | -0.037 | 10.706
13.5 | 0.99 | 0.1019 | -0.038 | 9.714
14 | 0.969 | 0.10771 | -0.038 | 9.001

## 36. Re 750k Mach 0.10 (2)
BIGFOIL.COM POLAR EXPORT
NACA66A314
NACA66A314 |  |  |  | Cl Max: | 1.2039 | at alpha= | 14.5 | deg
XFOIL ncrit=9 |  |  |  | L/D Max: | 103.166 | at alpha= | 4 | deg
Re: | 750000 |  |  | Cd Min: | 0.22657 | at alpha= | 19.5 | deg
Mach: | 0.1 |  |  | Cl=0 at alpha= | -2.4319 | deg
|  |  |  | @ Cl=0.1, Cd= | 0.0069372
|  |  |  | @ Cl=0.4, Cd= | 0.0074958
|  |  |  | @ Cl=0.6, Cd= | 0.0071247
alpha (deg) | Cl | Cd | Cm | Cl/Cd
-15 | -0.3907 | 0.14424 | -0.0565 | -2.7087
-14.5 | -0.3822 | 0.13159 | -0.0667 | -2.9045
-14 | -0.3746 | 0.12159 | -0.0727 | -3.0808
-13.5 | -0.3749 | 0.11258 | -0.0761 | -3.3301
-13 | -0.3652 | 0.10657 | -0.0786 | -3.4269
-12.5 | -0.3612 | 0.09935 | -0.0818 | -3.6356
-12 | -0.3664 | 0.09008 | -0.0862 | -4.0675
-11.5 | -0.3981 | 0.07329 | -0.0966 | -5.4318
-11 | -0.4629 | 0.05847 | -0.1041 | -7.9169
-10 | -0.6335 | 0.03615 | -0.0849 | -17.5242
-9.5 | -0.6194 | 0.03114 | -0.081 | -19.8908
-9 | -0.6034 | 0.02582 | -0.0766 | -23.3695
-8.5 | -0.5684 | 0.02297 | -0.0741 | -24.7453
-8 | -0.5272 | 0.01911 | -0.0728 | -27.5877
-7.5 | -0.4788 | 0.01718 | -0.0724 | -27.8696
-7 | -0.4297 | 0.01586 | -0.0718 | -27.0933
-6.5 | -0.3803 | 0.0147 | -0.0712 | -25.8707
-6 | -0.3308 | 0.0138 | -0.0706 | -23.971
-5.5 | -0.2866 | 0.01245 | -0.069 | -23.0201
-5 | -0.2392 | 0.01171 | -0.0681 | -20.427
-4.5 | -0.1893 | 0.01113 | -0.0675 | -17.0081
-4 | -0.1399 | 0.01049 | -0.0668 | -13.3365
-3.5 | -0.0877 | 0.01004 | -0.0665 | -8.7351
-3 | -0.036 | 0.00958 | -0.0662 | -3.7578
-2.5 | -0.007 | 0.00704 | -0.0631 | -0.99432
-2 | 0.0444 | 0.00674 | -0.0626 | 6.5875
-1.5 | 0.1008 | 0.00694 | -0.0627 | 14.5245
-1 | 0.158 | 0.00717 | -0.0629 | 22.0363
-0.5 | 0.2152 | 0.00745 | -0.0632 | 28.8859
0 | 0.2724 | 0.00749 | -0.0639 | 36.3685
0.5 | 0.33 | 0.00753 | -0.0647 | 43.8247
1 | 0.3887 | 0.00749 | -0.0656 | 51.8959
1.5 | 0.4475 | 0.00752 | -0.0666 | 59.508
2 | 0.5044 | 0.00743 | -0.0671 | 67.8869
2.5 | 0.5613 | 0.00725 | -0.0674 | 77.4207
3 | 0.6169 | 0.00707 | -0.0674 | 87.256
3.5 | 0.6696 | 0.00693 | -0.0668 | 96.6234
4 | 0.7201 | 0.00698 | -0.0659 | 103.1662
4.5 | 0.7247 | 0.00855 | -0.0562 | 84.7602
5 | 0.712 | 0.0104 | -0.0439 | 68.4615
5.5 | 0.7044 | 0.01274 | -0.0336 | 55.2904
6 | 0.7302 | 0.01403 | -0.0292 | 52.0456
6.5 | 0.7642 | 0.01502 | -0.0261 | 50.8788
7 | 0.8005 | 0.01586 | -0.0235 | 50.4729
7.5 | 0.8343 | 0.0169 | -0.0207 | 49.3669
8 | 0.8605 | 0.01841 | -0.0168 | 46.7409
8.5 | 0.893 | 0.01949 | -0.0139 | 45.8184
9 | 0.9206 | 0.02069 | -0.0101 | 44.4949
10 | 0.9931 | 0.02451 | -0.0075 | 40.5182
10.5 | 1.0293 | 0.026 | -0.0058 | 39.5885
11 | 1.0639 | 0.02771 | -0.0041 | 38.3941
11.5 | 1.0954 | 0.02949 | -0.0022 | 37.1448
12 | 1.1339 | 0.03292 | -0.0011 | 34.4441
12.5 | 1.1561 | 0.03519 | 0.0016 | 32.8531
13 | 1.1754 | 0.03799 | 0.0041 | 30.9397
13.5 | 1.1903 | 0.04111 | 0.0066 | 28.954
14 | 1.1991 | 0.04475 | 0.0091 | 26.7955
14.5 | 1.2039 | 0.04886 | 0.0111 | 24.6398
15 | 1.2009 | 0.05422 | 0.0128 | 22.1487
15.5 | 1.1669 | 0.06414 | 0.0139 | 18.193
16 | 1.1299 | 0.07508 | 0.0124 | 15.0493
16.5 | 1.0942 | 0.08761 | 0.0078 | 12.4894
17 | 1.0425 | 0.10533 | -0.0014 | 9.8975
17.5 | 0.9234 | 0.14669 | -0.0269 | 6.2949
18 | 0.8128 | 0.19808 | -0.049 | 4.1034
18.5 | 0.8207 | 0.20877 | -0.0548 | 3.9311
19 | 0.8276 | 0.21992 | -0.0613 | 3.7632
19.5 | 0.8418 | 0.22657 | -0.0655 | 3.7154

## 37. Re 750k Mach 0.25 (1)
BIGFOIL.COM POLAR EXPORT
NACA66A314
NACA66A314 |  |  |  | Cl Max: | 1.178 | at alpha= | 8.5 | deg
JavaFoil+Calcfoil stall+Eppler ext transition |  |  |  | L/D Max: | 104.786 | at alpha= | 3 | deg
Re: | 750000 |  |  | Cd Min: | 0.00587 | at alpha= | -1 | deg
Mach: | 0.25 |  |  | Cl=0 at alpha= | -2.4444 | deg
|  |  |  | @ Cl=0.1, Cd= | 0.0066521
|  |  |  | @ Cl=0.4, Cd= | 0.0060313
|  |  |  | @ Cl=0.6, Cd= | 0.0062583
alpha (deg) | Cl | Cd | Cm | Cl/Cd
-16.5 | -0.327 | 0.17658 | -0.012 | -1.851
-16 | -0.389 | 0.16424 | -0.012 | -2.37
-15.5 | -0.447 | 0.15206 | -0.012 | -2.937
-15 | -0.499 | 0.13993 | -0.013 | -3.566
-14.5 | -0.533 | 0.13633 | -0.013 | -3.913
-14 | -0.562 | 0.12263 | -0.013 | -4.585
-13.5 | -0.587 | 0.11396 | -0.014 | -5.147
-13 | -0.606 | 0.10496 | -0.014 | -5.772
-12.5 | -0.62 | 0.09682 | -0.015 | -6.402
-12 | -0.628 | 0.08821 | -0.016 | -7.121
-11.5 | -0.631 | 0.0831 | -0.016 | -7.59
-11 | -0.628 | 0.0771 | -0.017 | -8.143
-10.5 | -0.619 | 0.07143 | -0.018 | -8.668
-10 | -0.605 | 0.06738 | -0.019 | -8.982
-9.5 | -0.586 | 0.06238 | -0.019 | -9.398
-9 | -0.562 | 0.05802 | -0.02 | -9.693
-8.5 | -0.534 | 0.05439 | -0.02 | -9.822
-8 | -0.502 | 0.05105 | -0.021 | -9.835
-7.5 | -0.466 | 0.04766 | -0.021 | -9.782
-7 | -0.428 | 0.04501 | -0.022 | -9.499
-6.5 | -0.387 | 0.04214 | -0.024 | -9.187
-6 | -0.422 | 0.01122 | -0.05 | -37.602
-5.5 | -0.367 | 0.01088 | -0.052 | -33.736
-5 | -0.31 | 0.01056 | -0.053 | -29.338
-4.5 | -0.251 | 0.01026 | -0.054 | -24.462
-4 | -0.191 | 0.00977 | -0.055 | -19.554
-3.5 | -0.13 | 0.0095 | -0.056 | -13.7
-3 | -0.069 | 0.00878 | -0.057 | -7.814
-2.5 | -0.007 | 0.00832 | -0.058 | -0.785
-2 | 0.056 | 0.00844 | -0.059 | 6.622
-1.5 | 0.119 | 0.00588 | -0.06 | 20.16
-1 | 0.182 | 0.00587 | -0.061 | 30.916
-0.5 | 0.244 | 0.00589 | -0.062 | 41.433
0 | 0.305 | 0.00594 | -0.064 | 51.362
0.5 | 0.367 | 0.00601 | -0.065 | 61.072
1 | 0.429 | 0.00605 | -0.066 | 70.878
1.5 | 0.49 | 0.00609 | -0.067 | 80.452
2 | 0.55 | 0.0062 | -0.067 | 88.692
2.5 | 0.61 | 0.00627 | -0.068 | 97.278
3 | 0.669 | 0.00639 | -0.069 | 104.786
3.5 | 0.726 | 0.0126 | -0.07 | 57.59
4 | 0.783 | 0.01307 | -0.071 | 59.936
4.5 | 0.839 | 0.01361 | -0.072 | 61.634
5 | 0.893 | 0.01416 | -0.073 | 63.054
5.5 | 0.944 | 0.01469 | -0.074 | 64.259
6 | 0.993 | 0.0154 | -0.075 | 64.481
6.5 | 1.039 | 0.01611 | -0.076 | 64.508
7 | 1.081 | 0.01685 | -0.077 | 64.157
7.5 | 1.12 | 0.01762 | -0.078 | 63.548
8 | 1.153 | 0.01853 | -0.079 | 62.216
8.5 | 1.178 | 0.01934 | -0.079 | 60.909
9 | 0.988 | 0.0572 | -0.039 | 17.277
9.5 | 0.995 | 0.06173 | -0.038 | 16.118
10 | 0.995 | 0.06635 | -0.037 | 14.993
10.5 | 0.987 | 0.07109 | -0.036 | 13.885
11 | 0.972 | 0.07725 | -0.036 | 12.587
11.5 | 0.949 | 0.08436 | -0.035 | 11.249
12 | 0.919 | 0.08875 | -0.036 | 10.35
12.5 | 0.881 | 0.09748 | -0.036 | 9.036
13 | 0.836 | 0.10546 | -0.036 | 7.923
13.5 | 0.784 | 0.11519 | -0.036 | 6.809

## 38. Re 750k Mach 0.25 (2)
BIGFOIL.COM POLAR EXPORT
NACA66A314
NACA66A314 |  |  |  | Cl Max: | 1.1156 | at alpha= | 12.5 | deg
XFOIL ncrit=9 |  |  |  | L/D Max: | 102.409 | at alpha= | 4 | deg
Re: | 750000 |  |  | Cd Min: | 0.19467 | at alpha= | 17.5 | deg
Mach: | 0.25 |  |  | Cl=0 at alpha= | -2.4967 | deg
|  |  |  | @ Cl=0.1, Cd= | 0.0070374
|  |  |  | @ Cl=0.4, Cd= | 0.0076701
|  |  |  | @ Cl=0.6, Cd= | 0.0073326
alpha (deg) | Cl | Cd | Cm | Cl/Cd
-14 | -0.3669 | 0.12488 | -0.0732 | -2.938
-13.5 | -0.3553 | 0.11858 | -0.0756 | -2.9963
-13 | -0.3437 | 0.11248 | -0.0781 | -3.0557
-12.5 | -0.3366 | 0.10542 | -0.0812 | -3.1929
-12 | -0.3364 | 0.09686 | -0.0853 | -3.4731
-11.5 | -0.3564 | 0.07987 | -0.0961 | -4.4623
-11 | -0.4002 | 0.06482 | -0.1062 | -6.174
-10.5 | -0.4416 | 0.05667 | -0.1077 | -7.7925
-10 | -0.4781 | 0.05085 | -0.1046 | -9.4022
-9.5 | -0.5138 | 0.04644 | -0.0968 | -11.0637
-9 | -0.5665 | 0.03201 | -0.088 | -17.6976
-8.5 | -0.5572 | 0.02681 | -0.0826 | -20.7833
-8 | -0.5299 | 0.02272 | -0.0789 | -23.3231
-7.5 | -0.4874 | 0.01909 | -0.0773 | -25.5317
-7 | -0.438 | 0.01724 | -0.0763 | -25.406
-6.5 | -0.3862 | 0.01567 | -0.0757 | -24.6458
-6 | -0.3349 | 0.01437 | -0.0748 | -23.3055
-5.5 | -0.2856 | 0.01327 | -0.0736 | -21.5222
-5 | -0.2404 | 0.01209 | -0.0718 | -19.8842
-4.5 | -0.1905 | 0.01142 | -0.0708 | -16.6813
-4 | -0.1397 | 0.0108 | -0.0699 | -12.9352
-3.5 | -0.0879 | 0.01025 | -0.0692 | -8.5756
-3 | -0.0345 | 0.00983 | -0.0689 | -3.5097
-2.5 | -0.0003 | 0.00779 | -0.0661 | -0.038511
-2 | 0.0451 | 0.00684 | -0.0644 | 6.5936
-1.5 | 0.1035 | 0.00705 | -0.0645 | 14.6809
-1 | 0.1624 | 0.00734 | -0.0647 | 22.1253
-0.5 | 0.2203 | 0.0076 | -0.0649 | 28.9868
0 | 0.2794 | 0.00767 | -0.0656 | 36.4276
0.5 | 0.3391 | 0.0077 | -0.0664 | 44.039
1 | 0.4002 | 0.00767 | -0.0674 | 52.1773
1.5 | 0.4593 | 0.00771 | -0.0681 | 59.572
2 | 0.5194 | 0.00764 | -0.0689 | 67.9843
2.5 | 0.5778 | 0.00741 | -0.0691 | 77.9757
3 | 0.6352 | 0.00721 | -0.069 | 88.0999
3.5 | 0.6886 | 0.00706 | -0.068 | 97.5354
4 | 0.7353 | 0.00718 | -0.0657 | 102.4095
4.5 | 0.7208 | 0.00908 | -0.0522 | 79.3833
5 | 0.7022 | 0.01115 | -0.0388 | 62.9776
5.5 | 0.696 | 0.01369 | -0.0291 | 50.84
6 | 0.7289 | 0.01476 | -0.0255 | 49.3835
6.5 | 0.7625 | 0.01592 | -0.0221 | 47.8957
7 | 0.7994 | 0.01686 | -0.0193 | 47.414
7.5 | 0.8303 | 0.01824 | -0.0158 | 45.5208
8 | 0.8589 | 0.01978 | -0.012 | 43.4226
8.5 | 0.891 | 0.02113 | -0.0087 | 42.1675
9 | 0.9193 | 0.0226 | -0.0048 | 40.677
10 | 0.9984 | 0.02676 | -0.0018 | 37.3094
10.5 | 1.036 | 0.02873 | 0.0001 | 36.0599
11 | 1.0693 | 0.03103 | 0.0024 | 34.4602
11.5 | 1.0985 | 0.03435 | 0.0047 | 31.9796
12 | 1.113 | 0.03881 | 0.0082 | 28.6782
12.5 | 1.1156 | 0.04376 | 0.0119 | 25.4936
13 | 1.1057 | 0.04975 | 0.0152 | 22.2251
13.5 | 1.0904 | 0.05634 | 0.0173 | 19.3539
14 | 1.0641 | 0.06495 | 0.0178 | 16.3834
14.5 | 1.0332 | 0.07541 | 0.0156 | 13.7011
15 | 0.9888 | 0.09004 | 0.0093 | 10.9818
15.5 | 0.827 | 0.1418 | -0.0207 | 5.8322
16 | 0.8019 | 0.16112 | -0.0305 | 4.977
17 | 0.7938 | 0.19019 | -0.0449 | 4.1737
17.5 | 0.8119 | 0.19467 | -0.0477 | 4.1706

## 39. Re 750k Mach 0.50 (1)
BIGFOIL.COM POLAR EXPORT
NACA66A314
NACA66A314 |  |  |  | Cl Max: | 1.214 | at alpha= | 20 | deg
JavaFoil+Calcfoil stall+Eppler ext transition |  |  |  | L/D Max: | 106.337 | at alpha= | 3 | deg
Re: | 750000 |  |  | Cd Min: | 0.00607 | at alpha= | -1 | deg
Mach: | 0.5 |  |  | Cl=0 at alpha= | -2.4493 | deg
|  |  |  | @ Cl=0.1, Cd= | 0.0092597
|  |  |  | @ Cl=0.4, Cd= | 0.0062661
|  |  |  | @ Cl=0.6, Cd= | 0.0066531
alpha (deg) | Cl | Cd | Cm | Cl/Cd
-20 | -0.963 | 0.20199 | -0.014 | -4.767
-19.5 | -0.936 | 0.20089 | -0.015 | -4.66
-19 | -0.907 | 0.19602 | -0.015 | -4.629
-18.5 | -0.88 | 0.19008 | -0.015 | -4.631
-18 | -0.853 | 0.18408 | -0.015 | -4.637
-17.5 | -0.827 | 0.1804 | -0.016 | -4.583
-17 | -0.8 | 0.17592 | -0.017 | -4.548
-16.5 | -0.771 | 0.16909 | -0.016 | -4.562
-16 | -0.744 | 0.16129 | -0.017 | -4.615
-15.5 | -0.717 | 0.15373 | -0.017 | -4.667
-15 | -0.69 | 0.15146 | -0.018 | -4.558
-14.5 | -0.663 | 0.14276 | -0.018 | -4.647
-14 | -0.636 | 0.13934 | -0.018 | -4.561
-13.5 | -0.608 | 0.13062 | -0.018 | -4.653
-13 | -0.581 | 0.12688 | -0.019 | -4.576
-12.5 | -0.553 | 0.1233 | -0.019 | -4.489
-12 | -0.526 | 0.11824 | -0.02 | -4.45
-11.5 | -0.499 | 0.1137 | -0.02 | -4.388
-11 | -0.472 | 0.11045 | -0.021 | -4.27
-10.5 | -0.443 | 0.10652 | -0.019 | -4.163
-10 | -0.416 | 0.10069 | -0.02 | -4.133
-9.5 | -0.389 | 0.09544 | -0.021 | -4.073
-9 | -0.361 | 0.09281 | -0.021 | -3.893
-8.5 | -0.334 | 0.0862 | -0.022 | -3.873
-8 | -0.306 | 0.07138 | -0.021 | -4.289
-7.5 | -0.279 | 0.05906 | -0.022 | -4.718
-7 | -0.404 | 0.05159 | -0.023 | -7.838
-6.5 | -0.395 | 0.0461 | -0.024 | -8.567
-6 | -0.364 | 0.04241 | -0.025 | -8.577
-5.5 | -0.323 | 0.0392 | -0.026 | -8.227
-5 | -0.276 | 0.03663 | -0.028 | -7.528
-4.5 | -0.275 | 0.01061 | -0.059 | -25.947
-4 | -0.21 | 0.01067 | -0.061 | -19.706
-3.5 | -0.144 | 0.01029 | -0.062 | -13.962
-3 | -0.076 | 0.00996 | -0.063 | -7.624
-2.5 | -0.007 | 0.00964 | -0.064 | -0.751
-2 | 0.062 | 0.00939 | -0.066 | 6.608
-1.5 | 0.132 | 0.00915 | -0.067 | 14.416
-1 | 0.203 | 0.00607 | -0.068 | 33.416
-0.5 | 0.273 | 0.00607 | -0.069 | 44.963
0 | 0.339 | 0.00616 | -0.071 | 55.023
0.5 | 0.408 | 0.00628 | -0.072 | 64.972
1 | 0.476 | 0.00634 | -0.073 | 75.145
1.5 | 0.545 | 0.00656 | -0.074 | 82.994
2 | 0.61 | 0.00667 | -0.075 | 91.556
2.5 | 0.677 | 0.00679 | -0.076 | 99.579
3 | 0.742 | 0.00697 | -0.077 | 106.337
3.5 | 0.804 | 0.01417 | -0.078 | 56.741
4 | 0.865 | 0.01487 | -0.079 | 58.18
4.5 | 0.923 | 0.01562 | -0.08 | 59.071
5 | 0.975 | 0.01644 | -0.081 | 59.306
5.5 | 1.02 | 0.01735 | -0.082 | 58.808
6 | 1.055 | 0.01843 | -0.083 | 57.261
6.5 | 0.889 | 0.04428 | -0.042 | 20.071
7 | 0.876 | 0.04915 | -0.037 | 17.822
7.5 | 0.792 | 0.05705 | -0.033 | 13.889
8 | 0.572 | 0.0629 | -0.035 | 9.09
8.5 | 0.598 | 0.09046 | -0.034 | 6.616
9 | 0.626 | 0.09116 | -0.039 | 6.868
9.5 | 0.653 | 0.09383 | -0.039 | 6.959
10 | 0.68 | 0.09898 | -0.04 | 6.867
10.5 | 0.706 | 0.10504 | -0.04 | 6.725
11 | 0.734 | 0.10681 | -0.044 | 6.873
11.5 | 0.761 | 0.11479 | -0.045 | 6.629
12 | 0.787 | 0.11823 | -0.045 | 6.66
12.5 | 0.814 | 0.1288 | -0.046 | 6.318
13 | 0.84 | 0.12681 | -0.046 | 6.626
13.5 | 0.868 | 0.14075 | -0.05 | 6.17
14 | 0.895 | 0.1456 | -0.051 | 6.145
14.5 | 0.921 | 0.15077 | -0.051 | 6.108
15 | 0.948 | 0.152 | -0.052 | 6.234
15.5 | 0.976 | 0.15928 | -0.056 | 6.126
16 | 1.002 | 0.16328 | -0.056 | 6.135
16.5 | 1.028 | 0.17056 | -0.057 | 6.027
17 | 1.055 | 0.17594 | -0.059 | 5.995
17.5 | 1.083 | 0.1807 | -0.061 | 5.991
18 | 1.109 | 0.18558 | -0.062 | 5.973
18.5 | 1.134 | 0.19482 | -0.062 | 5.822
19 | 1.161 | 0.19787 | -0.064 | 5.866
19.5 | 1.189 | 0.20888 | -0.066 | 5.692
20 | 1.214 | 0.21778 | -0.067 | 5.576

## 40. Re 750k Mach 0.50 (2)
BIGFOIL.COM POLAR EXPORT
NACA66A314
NACA66A314 |  |  |  | Cl Max: | 0.9542 | at alpha= | 9.5 | deg
XFOIL ncrit=9 |  |  |  | L/D Max: | 98.6122 | at alpha= | 3.5 | deg
Re: | 750000 |  |  | Cd Min: | 0.23944 | at alpha= | -20 | deg
Mach: | 0.5 |  |  | Cl=0 at alpha= | -2.7764 | deg
|  |  |  | @ Cl=0.1, Cd= | 0.00801
|  |  |  | @ Cl=0.4, Cd= | 0.0086923
|  |  |  | @ Cl=0.6, Cd= | 0.0085332
alpha (deg) | Cl | Cd | Cm | Cl/Cd
-20 | -0.5706 | 0.23944 | -0.0126 | -2.3831
-19.5 | -0.5488 | 0.23165 | -0.0177 | -2.3691
-19 | -0.5296 | 0.22275 | -0.024 | -2.3776
-18.5 | -0.5087 | 0.21413 | -0.0288 | -2.3757
-18 | -0.4851 | 0.20721 | -0.0331 | -2.3411
-17.5 | -0.4578 | 0.19904 | -0.04 | -2.3
-16.5 | -0.4058 | 0.17977 | -0.0557 | -2.2573
-16 | -0.3856 | 0.17313 | -0.0589 | -2.2272
-15.5 | -0.368 | 0.16612 | -0.0623 | -2.2153
-15 | -0.3608 | 0.15762 | -0.0679 | -2.289
-14.5 | -0.3479 | 0.14925 | -0.0723 | -2.331
-14 | -0.3272 | 0.14176 | -0.0744 | -2.3081
-13.5 | -0.31 | 0.13497 | -0.0775 | -2.2968
-13 | -0.295 | 0.12768 | -0.0811 | -2.3105
-12.5 | -0.2901 | 0.1186 | -0.087 | -2.446
-12 | -0.2807 | 0.11 | -0.0917 | -2.5518
-11.5 | -0.2739 | 0.10106 | -0.0962 | -2.7103
-11 | -0.2698 | 0.09308 | -0.099 | -2.8986
-10.5 | -0.2618 | 0.08588 | -0.1024 | -3.0484
-10 | -0.2609 | 0.07752 | -0.1067 | -3.3656
-9.5 | -0.278 | 0.06299 | -0.1164 | -4.4134
-9 | -0.3052 | 0.05253 | -0.1228 | -5.81
-8.5 | -0.3419 | 0.04406 | -0.124 | -7.7599
-8 | -0.3728 | 0.03782 | -0.1202 | -9.8572
-7.5 | -0.3979 | 0.03287 | -0.1125 | -12.1053
-7 | -0.4063 | 0.02771 | -0.1047 | -14.6626
-6.5 | -0.3894 | 0.02296 | -0.0986 | -16.9599
-6 | -0.3487 | 0.0191 | -0.0947 | -18.2565
-5.5 | -0.2913 | 0.01637 | -0.0927 | -17.7947
-5 | -0.2327 | 0.01433 | -0.091 | -16.2387
-4.5 | -0.1821 | 0.01303 | -0.0882 | -13.9754
-4 | -0.1318 | 0.01214 | -0.0854 | -10.8567
-3.5 | -0.0816 | 0.01131 | -0.0827 | -7.2149
-3 | -0.0258 | 0.01073 | -0.081 | -2.4045
-2.5 | 0.0319 | 0.01028 | -0.0798 | 3.1031
-1.5 | 0.1102 | 0.00767 | -0.0722 | 14.3677
-1 | 0.1758 | 0.00805 | -0.072 | 21.8385
0 | 0.3104 | 0.00856 | -0.0728 | 36.2617
0.5 | 0.3746 | 0.0087 | -0.0732 | 43.0575
1 | 0.4404 | 0.00868 | -0.0737 | 50.7373
1.5 | 0.5109 | 0.00863 | -0.0749 | 59.2005
2 | 0.5753 | 0.00867 | -0.0749 | 66.3552
2.5 | 0.6439 | 0.00829 | -0.0749 | 77.6719
3 | 0.7096 | 0.00795 | -0.0742 | 89.2579
3.5 | 0.7603 | 0.00771 | -0.0703 | 98.6122
4 | 0.7404 | 0.00873 | -0.0534 | 84.811
4.5 | 0.698 | 0.01159 | -0.0356 | 60.2243
5 | 0.675 | 0.01477 | -0.0229 | 45.7007
5.5 | 0.6862 | 0.01717 | -0.0156 | 39.9651
6 | 0.7254 | 0.01856 | -0.0118 | 39.0841
6.5 | 0.7586 | 0.02024 | -0.0073 | 37.4802
7 | 0.7929 | 0.02206 | -0.003 | 35.9429
7.5 | 0.819 | 0.02444 | 0.0019 | 33.5106
8 | 0.8533 | 0.02669 | 0.0063 | 31.9708
8.5 | 0.8931 | 0.02904 | 0.0104 | 30.7541
9 | 0.9325 | 0.03195 | 0.0143 | 29.1862
9.5 | 0.9542 | 0.03614 | 0.019 | 26.4029
10 | 0.9482 | 0.04202 | 0.0245 | 22.5654
10.5 | 0.9361 | 0.05023 | 0.0261 | 18.6363
11 | 0.9067 | 0.06001 | 0.0264 | 15.1091
11.5 | 0.8727 | 0.07163 | 0.023 | 12.1834
12 | 0.8365 | 0.08581 | 0.0154 | 9.7483
12.5 | 0.8018 | 0.10309 | 0.0039 | 7.7777
13 | 0.7755 | 0.12196 | -0.0075 | 6.3586
13.5 | 0.7636 | 0.13701 | -0.0161 | 5.5733
14 | 0.7601 | 0.15035 | -0.0236 | 5.0555
14.5 | 0.7634 | 0.16254 | -0.0303 | 4.6967

## 41. Re 1M Mach 0.00 (1)
BIGFOIL.COM POLAR EXPORT
NACA66A314
NACA66A314 |  |  |  | Cl Max: | 1.252 | at alpha= | 10.5 | deg
JavaFoil+Calcfoil stall+Eppler ext transition |  |  |  | L/D Max: | 115.525 | at alpha= | 3 | deg
Re: | 1000000 |  |  | Cd Min: | 0.00477 | at alpha= | 1 | deg
Mach: | 0 |  |  | Cl=0 at alpha= | -2.45 | deg
|  |  |  | @ Cl=0.1, Cd= | 0.0058512
|  |  |  | @ Cl=0.4, Cd= | 0.0048408
|  |  |  | @ Cl=0.6, Cd= | 0.0055683
alpha (deg) | Cl | Cd | Cm | Cl/Cd
-19.5 | -0.563 | 0.18929 | -0.009 | -2.972
-19 | -0.584 | 0.18233 | -0.01 | -3.206
-18.5 | -0.606 | 0.17253 | -0.01 | -3.513
-18 | -0.628 | 0.16563 | -0.011 | -3.791
-17.5 | -0.649 | 0.15747 | -0.011 | -4.119
-17 | -0.669 | 0.14742 | -0.011 | -4.537
-16.5 | -0.687 | 0.13676 | -0.012 | -5.027
-16 | -0.705 | 0.13085 | -0.012 | -5.386
-15.5 | -0.72 | 0.12342 | -0.013 | -5.834
-15 | -0.733 | 0.11547 | -0.013 | -6.344
-14.5 | -0.735 | 0.1084 | -0.014 | -6.782
-14 | -0.735 | 0.1032 | -0.014 | -7.122
-13.5 | -0.732 | 0.09628 | -0.015 | -7.601
-13 | -0.726 | 0.09165 | -0.015 | -7.919
-12.5 | -0.717 | 0.08563 | -0.016 | -8.373
-12 | -0.705 | 0.08056 | -0.017 | -8.749
-11.5 | -0.69 | 0.07513 | -0.017 | -9.182
-11 | -0.671 | 0.07134 | -0.018 | -9.413
-10.5 | -0.65 | 0.06729 | -0.018 | -9.658
-10 | -0.625 | 0.06314 | -0.019 | -9.906
-9.5 | -0.598 | 0.05868 | -0.02 | -10.189
-9 | -0.568 | 0.05539 | -0.021 | -10.246
-8.5 | -0.534 | 0.0518 | -0.021 | -10.316
-8 | -0.498 | 0.04859 | -0.021 | -10.255
-7.5 | -0.46 | 0.04584 | -0.022 | -10.042
-7 | -0.517 | 0.0109 | -0.047 | -47.414
-6.5 | -0.466 | 0.01063 | -0.048 | -43.833
-6 | -0.413 | 0.01031 | -0.049 | -40.057
-5.5 | -0.358 | 0.00999 | -0.05 | -35.862
-5 | -0.302 | 0.00968 | -0.051 | -31.198
-4.5 | -0.244 | 0.00851 | -0.052 | -28.736
-4 | -0.186 | 0.00868 | -0.053 | -21.417
-3.5 | -0.126 | 0.00879 | -0.055 | -14.384
-3 | -0.067 | 0.00855 | -0.056 | -7.782
-2.5 | -0.006 | 0.00831 | -0.057 | -0.761
-2 | 0.054 | 0.00794 | -0.058 | 6.819
-1.5 | 0.115 | 0.00517 | -0.059 | 22.202
-1 | 0.176 | 0.00519 | -0.06 | 33.861
-0.5 | 0.236 | 0.00496 | -0.061 | 47.643
0 | 0.297 | 0.00499 | -0.062 | 59.405
0.5 | 0.357 | 0.00502 | -0.063 | 71.055
1 | 0.417 | 0.00477 | -0.064 | 87.354
1.5 | 0.477 | 0.00545 | -0.065 | 87.464
2 | 0.535 | 0.00552 | -0.066 | 96.922
2.5 | 0.594 | 0.00556 | -0.067 | 106.797
3 | 0.652 | 0.00564 | -0.068 | 115.525
3.5 | 0.705 | 0.01148 | -0.068 | 61.413
4 | 0.761 | 0.01199 | -0.069 | 63.487
4.5 | 0.816 | 0.01243 | -0.07 | 65.611
5 | 0.869 | 0.01291 | -0.071 | 67.335
5.5 | 0.92 | 0.01337 | -0.072 | 68.86
6 | 0.97 | 0.01393 | -0.073 | 69.627
6.5 | 1.017 | 0.01452 | -0.074 | 70.07
7 | 1.062 | 0.01515 | -0.075 | 70.092
7.5 | 1.104 | 0.01581 | -0.075 | 69.817
8 | 1.143 | 0.01653 | -0.076 | 69.128
8.5 | 1.176 | 0.01729 | -0.077 | 68.019
9 | 1.203 | 0.01807 | -0.078 | 66.558
9.5 | 1.225 | 0.01891 | -0.079 | 64.756
10 | 1.242 | 0.01975 | -0.08 | 62.859
10.5 | 1.252 | 0.02056 | -0.08 | 60.903
11 | 1.046 | 0.07005 | -0.042 | 14.937
11.5 | 1.046 | 0.07489 | -0.04 | 13.969
12 | 1.043 | 0.08052 | -0.039 | 12.954
12.5 | 1.037 | 0.08538 | -0.038 | 12.143
13 | 1.027 | 0.09083 | -0.039 | 11.31
13.5 | 1.014 | 0.09763 | -0.039 | 10.385
14 | 0.998 | 0.10316 | -0.04 | 9.672
14.5 | 0.979 | 0.11058 | -0.04 | 8.851
15 | 0.955 | 0.11698 | -0.04 | 8.163
15.5 | 0.925 | 0.12599 | -0.04 | 7.345

## 42. Re 1M Mach 0.00 (2)
BIGFOIL.COM POLAR EXPORT
NACA66A314
NACA66A314 |  |  |  | Cl Max: | 1.278 | at alpha= | 17 | deg
XFOIL ncrit=9 |  |  |  | L/D Max: | 109.493 | at alpha= | 3.5 | deg
Re: | 1000000 |  |  | Cd Min: | 0.2332 | at alpha= | 20 | deg
Mach: | 0 |  |  | Cl=0 at alpha= | -2.5177 | deg
|  |  |  | @ Cl=0.1, Cd= | 0.0058672
|  |  |  | @ Cl=0.4, Cd= | 0.0062976
|  |  |  | @ Cl=0.6, Cd= | 0.0060958
alpha (deg) | Cl | Cd | Cm | Cl/Cd
-16 | -0.42 | 0.15831 | -0.0469 | -2.653
-15.5 | -0.4073 | 0.14586 | -0.0569 | -2.7924
-15 | -0.402 | 0.13522 | -0.0625 | -2.9729
-14.5 | -0.388 | 0.12927 | -0.0655 | -3.0015
-14 | -0.3754 | 0.12338 | -0.0684 | -3.0426
-13.5 | -0.3701 | 0.11568 | -0.0719 | -3.1993
-13 | -0.3774 | 0.10331 | -0.0782 | -3.6531
-12.5 | -0.39 | 0.09033 | -0.0845 | -4.3175
-12 | -0.6244 | 0.04514 | -0.1015 | -13.8325
-11.5 | -0.6773 | 0.03797 | -0.095 | -17.8378
-11 | -0.7087 | 0.03317 | -0.0861 | -21.3657
-10.5 | -0.7065 | 0.02966 | -0.0802 | -23.82
-10 | -0.6966 | 0.02464 | -0.0754 | -28.2711
-9.5 | -0.6677 | 0.02026 | -0.0729 | -32.9566
-9 | -0.6252 | 0.01872 | -0.0718 | -33.3974
-8.5 | -0.58 | 0.01776 | -0.0709 | -32.6577
-8 | -0.5332 | 0.01637 | -0.0702 | -32.5718
-7.5 | -0.4848 | 0.0151 | -0.0696 | -32.106
-7 | -0.4357 | 0.01422 | -0.0691 | -30.6399
-6.5 | -0.3933 | 0.01251 | -0.0675 | -31.4388
-6 | -0.3448 | 0.0118 | -0.0669 | -29.2203
-5.5 | -0.2948 | 0.01124 | -0.0664 | -26.2278
-5 | -0.2437 | 0.01079 | -0.066 | -22.5857
-4.5 | -0.1968 | 0.00993 | -0.065 | -19.8187
-4 | -0.1441 | 0.00954 | -0.065 | -15.1048
-3.5 | -0.0916 | 0.0091 | -0.0649 | -10.0659
-3 | -0.0382 | 0.00875 | -0.0649 | -4.3657
-2.5 | 0.0014 | 0.00708 | -0.0633 | 0.19774
-2 | 0.0453 | 0.0058 | -0.062 | 7.8103
-1.5 | 0.1023 | 0.00587 | -0.0626 | 17.4276
-1 | 0.1597 | 0.006 | -0.0631 | 26.6167
-0.5 | 0.2172 | 0.00617 | -0.0636 | 35.2026
0 | 0.2752 | 0.00629 | -0.0644 | 43.752
0.5 | 0.333 | 0.00632 | -0.0652 | 52.6899
1 | 0.3911 | 0.00629 | -0.066 | 62.1781
1.5 | 0.4496 | 0.00634 | -0.067 | 70.9148
2 | 0.5066 | 0.00625 | -0.0676 | 81.056
2.5 | 0.5625 | 0.00613 | -0.0678 | 91.7618
3 | 0.6174 | 0.00608 | -0.0679 | 101.5461
3.5 | 0.6701 | 0.00612 | -0.0675 | 109.4935
4 | 0.7025 | 0.00698 | -0.0633 | 100.6447
4.5 | 0.7074 | 0.00881 | -0.0542 | 80.2951
5 | 0.702 | 0.01054 | -0.0433 | 66.6034
6 | 0.7456 | 0.01315 | -0.0328 | 56.6996
6.5 | 0.7841 | 0.01385 | -0.0304 | 56.6137
7 | 0.8167 | 0.01489 | -0.0273 | 54.8489
7.5 | 0.8554 | 0.01562 | -0.0252 | 54.7631
8 | 0.891 | 0.01652 | -0.0227 | 53.9346
8.5 | 0.921 | 0.01778 | -0.0195 | 51.7998
9 | 0.9483 | 0.01918 | -0.016 | 49.4421
9.5 | 0.9793 | 0.02021 | -0.0129 | 48.4562
10.5 | 1.0534 | 0.02277 | -0.0105 | 46.2626
11 | 1.0755 | 0.02536 | -0.0072 | 42.4093
11.5 | 1.1088 | 0.02675 | -0.0055 | 41.4505
12 | 1.1389 | 0.02857 | -0.0034 | 39.8635
12.5 | 1.1671 | 0.03045 | -0.0015 | 38.3284
13 | 1.1937 | 0.03232 | 0.0003 | 36.9338
13.5 | 1.2161 | 0.03467 | 0.0023 | 35.0764
14 | 1.2293 | 0.03858 | 0.005 | 31.8637
14.5 | 1.2456 | 0.04163 | 0.0069 | 29.9207
15 | 1.2575 | 0.04526 | 0.0087 | 27.7839
15.5 | 1.266 | 0.04934 | 0.0101 | 25.6587
16 | 1.2709 | 0.05397 | 0.011 | 23.5483
16.5 | 1.2774 | 0.05864 | 0.0112 | 21.7838
17 | 1.278 | 0.06444 | 0.0107 | 19.8324
17.5 | 1.2739 | 0.07136 | 0.0093 | 17.8517
18 | 1.2476 | 0.08226 | 0.006 | 15.1665
18.5 | 1.1985 | 0.09849 | -0.0011 | 12.1687
19 | 1.1478 | 0.11717 | -0.0116 | 9.796
19.5 | 1.1019 | 0.13699 | -0.0239 | 8.0437
20 | 0.853 | 0.2332 | -0.0699 | 3.6578

## 43. Re 1M Mach 0.10 (1)
BIGFOIL.COM POLAR EXPORT
NACA66A314
NACA66A314 |  |  |  | Cl Max: | 1.238 | at alpha= | 10 | deg
JavaFoil+Calcfoil stall+Eppler ext transition |  |  |  | L/D Max: | 116.01 | at alpha= | 3 | deg
Re: | 1000000 |  |  | Cd Min: | 0.00499 | at alpha= | -0.5 | deg
Mach: | 0.1 |  |  | Cl=0 at alpha= | -2.45 | deg
|  |  |  | @ Cl=0.1, Cd= | 0.0058759
|  |  |  | @ Cl=0.4, Cd= | 0.0052728
|  |  |  | @ Cl=0.6, Cd= | 0.0056026
alpha (deg) | Cl | Cd | Cm | Cl/Cd
-19 | -0.533 | 0.18758 | -0.009 | -2.843
-18.5 | -0.558 | 0.17556 | -0.01 | -3.178
-18 | -0.583 | 0.16778 | -0.01 | -3.472
-17.5 | -0.607 | 0.16075 | -0.011 | -3.776
-17 | -0.63 | 0.1531 | -0.011 | -4.118
-16.5 | -0.653 | 0.14135 | -0.012 | -4.62
-16 | -0.674 | 0.13118 | -0.012 | -5.137
-15.5 | -0.693 | 0.12349 | -0.013 | -5.611
-15 | -0.709 | 0.11802 | -0.013 | -6.011
-14.5 | -0.715 | 0.11072 | -0.014 | -6.457
-14 | -0.717 | 0.10393 | -0.014 | -6.902
-13.5 | -0.717 | 0.0976 | -0.015 | -7.346
-13 | -0.713 | 0.09252 | -0.015 | -7.712
-12.5 | -0.707 | 0.08656 | -0.016 | -8.167
-12 | -0.697 | 0.08043 | -0.017 | -8.666
-11.5 | -0.684 | 0.07573 | -0.017 | -9.029
-11 | -0.667 | 0.07171 | -0.018 | -9.302
-10.5 | -0.647 | 0.06663 | -0.019 | -9.717
-10 | -0.624 | 0.06304 | -0.019 | -9.895
-9.5 | -0.597 | 0.05909 | -0.02 | -10.109
-9 | -0.568 | 0.05533 | -0.021 | -10.258
-8.5 | -0.535 | 0.05214 | -0.021 | -10.259
-8 | -0.499 | 0.04892 | -0.021 | -10.203
-7.5 | -0.461 | 0.0461 | -0.022 | -10.01
-7 | -0.422 | 0.04295 | -0.024 | -9.836
-6.5 | -0.467 | 0.0107 | -0.048 | -43.677
-6 | -0.415 | 0.01037 | -0.049 | -39.98
-5.5 | -0.36 | 0.01002 | -0.05 | -35.918
-5 | -0.303 | 0.0097 | -0.051 | -31.284
-4.5 | -0.246 | 0.00856 | -0.053 | -28.694
-4 | -0.187 | 0.00873 | -0.054 | -21.371
-3.5 | -0.127 | 0.00881 | -0.055 | -14.425
-3 | -0.067 | 0.00859 | -0.056 | -7.784
-2.5 | -0.006 | 0.00836 | -0.057 | -0.761
-2 | 0.054 | 0.00801 | -0.058 | 6.793
-1.5 | 0.115 | 0.00518 | -0.059 | 22.263
-1 | 0.177 | 0.00517 | -0.06 | 34.187
-0.5 | 0.238 | 0.00499 | -0.061 | 47.623
0 | 0.298 | 0.005 | -0.062 | 59.63
0.5 | 0.359 | 0.00502 | -0.063 | 71.473
1 | 0.419 | 0.00539 | -0.064 | 77.721
1.5 | 0.479 | 0.00546 | -0.065 | 87.86
2 | 0.538 | 0.00553 | -0.066 | 97.348
2.5 | 0.597 | 0.0056 | -0.067 | 106.477
3 | 0.655 | 0.00565 | -0.068 | 116.01
3.5 | 0.708 | 0.01154 | -0.068 | 61.366
4 | 0.765 | 0.01204 | -0.069 | 63.513
4.5 | 0.819 | 0.01249 | -0.07 | 65.607
5 | 0.873 | 0.01296 | -0.071 | 67.35
5.5 | 0.924 | 0.01347 | -0.072 | 68.632
6 | 0.974 | 0.01404 | -0.073 | 69.369
6.5 | 1.021 | 0.01464 | -0.074 | 69.746
7 | 1.065 | 0.01528 | -0.075 | 69.712
7.5 | 1.107 | 0.01596 | -0.076 | 69.36
8 | 1.145 | 0.01667 | -0.077 | 68.712
8.5 | 1.177 | 0.01744 | -0.078 | 67.523
9 | 1.203 | 0.01827 | -0.078 | 65.834
9.5 | 1.223 | 0.01912 | -0.079 | 63.981
10 | 1.238 | 0.01989 | -0.08 | 62.248
10.5 | 1.042 | 0.06397 | -0.047 | 16.286
11 | 1.038 | 0.0704 | -0.041 | 14.743
11.5 | 1.036 | 0.07541 | -0.039 | 13.735
12 | 1.031 | 0.08115 | -0.039 | 12.702
12.5 | 1.021 | 0.08592 | -0.039 | 11.883
13 | 1.008 | 0.09152 | -0.039 | 11.011
13.5 | 0.99 | 0.09847 | -0.039 | 10.059
14 | 0.97 | 0.10403 | -0.039 | 9.325
14.5 | 0.947 | 0.11215 | -0.04 | 8.445
15 | 0.919 | 0.11869 | -0.04 | 7.742

## 44. Re 1M Mach 0.10 (2)
BIGFOIL.COM POLAR EXPORT
NACA66A314
NACA66A314 |  |  |  | Cl Max: | 1.2521 | at alpha= | 16.5 | deg
XFOIL ncrit=9 |  |  |  | L/D Max: | 109.918 | at alpha= | 3.5 | deg
Re: | 1000000 |  |  | Cd Min: | 0.23435 | at alpha= | 20 | deg
Mach: | 0.1 |  |  | Cl=0 at alpha= | -2.5285 | deg
|  |  |  | @ Cl=0.1, Cd= | 0.005877
|  |  |  | @ Cl=0.4, Cd= | 0.0063157
|  |  |  | @ Cl=0.6, Cd= | 0.0061288
alpha (deg) | Cl | Cd | Cm | Cl/Cd
-15 | -0.3992 | 0.13611 | -0.0627 | -2.9329
-14.5 | -0.3854 | 0.13021 | -0.0655 | -2.9598
-14 | -0.3724 | 0.12434 | -0.0683 | -2.995
-13.5 | -0.3667 | 0.11671 | -0.0718 | -3.142
-12.5 | -0.5574 | 0.05577 | -0.1034 | -9.9946
-12 | -0.5685 | 0.0513 | -0.1039 | -11.0819
-11.5 | -0.5984 | 0.04567 | -0.1018 | -13.1027
-11 | -0.6138 | 0.04226 | -0.0976 | -14.5244
-10.5 | -0.6255 | 0.03963 | -0.0912 | -15.7835
-10 | -0.6879 | 0.02638 | -0.078 | -26.0766
-9.5 | -0.6676 | 0.02108 | -0.0745 | -31.6698
-9 | -0.6265 | 0.01921 | -0.0731 | -32.6132
-8.5 | -0.5818 | 0.01816 | -0.072 | -32.0374
-8 | -0.535 | 0.01671 | -0.0712 | -32.0168
-7.5 | -0.4864 | 0.01533 | -0.0705 | -31.7286
-7 | -0.4371 | 0.01435 | -0.0699 | -30.4599
-6.5 | -0.3938 | 0.01265 | -0.0684 | -31.1304
-6 | -0.3455 | 0.01189 | -0.0676 | -29.058
-5.5 | -0.2955 | 0.01131 | -0.0671 | -26.1273
-5 | -0.2444 | 0.01084 | -0.0666 | -22.5461
-4.5 | -0.1972 | 0.00997 | -0.0656 | -19.7793
-4 | -0.1444 | 0.00957 | -0.0655 | -15.0888
-3.5 | -0.0917 | 0.00913 | -0.0653 | -10.0438
-3 | -0.038 | 0.00879 | -0.0654 | -4.3231
-2.5 | 0.0023 | 0.00718 | -0.0638 | 0.32033
-2 | 0.0455 | 0.00582 | -0.0624 | 7.8179
-1.5 | 0.1029 | 0.00588 | -0.0629 | 17.5
-1 | 0.1606 | 0.00601 | -0.0634 | 26.7221
-0.5 | 0.2184 | 0.0062 | -0.0639 | 35.2258
0 | 0.2767 | 0.00631 | -0.0647 | 43.851
0.5 | 0.3348 | 0.00634 | -0.0655 | 52.8076
1 | 0.3933 | 0.00631 | -0.0664 | 62.3296
1.5 | 0.452 | 0.00636 | -0.0673 | 71.0692
2 | 0.5095 | 0.00627 | -0.068 | 81.26
2.5 | 0.5656 | 0.00616 | -0.0682 | 91.8182
3 | 0.6208 | 0.00611 | -0.0682 | 101.6039
3.5 | 0.6738 | 0.00613 | -0.0678 | 109.9184
4 | 0.7037 | 0.00708 | -0.063 | 99.3927
4.5 | 0.7069 | 0.00891 | -0.0535 | 79.3378
5 | 0.7001 | 0.01067 | -0.0424 | 65.6139
6 | 0.745 | 0.01328 | -0.032 | 56.0994
6.5 | 0.784 | 0.01398 | -0.0297 | 56.0801
7 | 0.8169 | 0.01504 | -0.0265 | 54.3152
7.5 | 0.8553 | 0.01581 | -0.0243 | 54.0987
8 | 0.8908 | 0.01675 | -0.0217 | 53.1821
8.5 | 0.919 | 0.01816 | -0.0182 | 50.6057
9 | 0.9482 | 0.01948 | -0.0149 | 48.6756
9.5 | 0.9788 | 0.02058 | -0.0118 | 47.5607
10.5 | 1.0522 | 0.02329 | -0.009 | 45.1782
11 | 1.0762 | 0.02581 | -0.0059 | 41.697
11.5 | 1.1089 | 0.02735 | -0.0041 | 40.5448
12 | 1.1387 | 0.02929 | -0.002 | 38.8767
12.5 | 1.1666 | 0.03126 | 0.0001 | 37.3193
13 | 1.1922 | 0.03326 | 0.002 | 35.8449
13.5 | 1.2074 | 0.03692 | 0.0046 | 32.7031
14 | 1.2241 | 0.04004 | 0.0069 | 30.5719
14.5 | 1.2371 | 0.04359 | 0.0089 | 28.3804
15 | 1.2443 | 0.04785 | 0.0107 | 26.0042
15.5 | 1.2482 | 0.05258 | 0.012 | 23.7391
16 | 1.2487 | 0.05797 | 0.0126 | 21.5405
16.5 | 1.2521 | 0.06332 | 0.0122 | 19.7742
17 | 1.2459 | 0.07051 | 0.0109 | 17.6698
17.5 | 1.2315 | 0.07955 | 0.0081 | 15.4808
18 | 1.1908 | 0.09402 | 0.0019 | 12.6654
18.5 | 1.1471 | 0.11094 | -0.0073 | 10.3398
19 | 1.1026 | 0.13003 | -0.0191 | 8.4796
19.5 | 0.841 | 0.22759 | -0.0663 | 3.6952
20 | 0.8551 | 0.23435 | -0.0706 | 3.6488

## 45. Re 1M Mach 0.25 (1)
BIGFOIL.COM POLAR EXPORT
NACA66A314
NACA66A314 |  |  |  | Cl Max: | 1.196 | at alpha= | 9 | deg
JavaFoil+Calcfoil stall+Eppler ext transition |  |  |  | L/D Max: | 116.542 | at alpha= | 3 | deg
Re: | 1000000 |  |  | Cd Min: | 0.0048 | at alpha= | 0 | deg
Mach: | 0.25 |  |  | Cl=0 at alpha= | -2.4444 | deg
|  |  |  | @ Cl=0.1, Cd= | 0.0061235
|  |  |  | @ Cl=0.4, Cd= | 0.0054461
|  |  |  | @ Cl=0.6, Cd= | 0.005654
alpha (deg) | Cl | Cd | Cm | Cl/Cd
-16.5 | -0.327 | 0.17183 | -0.012 | -1.903
-16 | -0.389 | 0.15427 | -0.012 | -2.525
-15.5 | -0.447 | 0.14467 | -0.013 | -3.088
-15 | -0.499 | 0.13953 | -0.013 | -3.578
-14.5 | -0.534 | 0.12835 | -0.013 | -4.157
-14 | -0.562 | 0.11632 | -0.013 | -4.835
-13.5 | -0.587 | 0.10905 | -0.014 | -5.381
-13 | -0.606 | 0.10181 | -0.015 | -5.953
-12.5 | -0.62 | 0.0942 | -0.016 | -6.583
-12 | -0.628 | 0.08631 | -0.016 | -7.281
-11.5 | -0.631 | 0.08082 | -0.017 | -7.808
-11 | -0.628 | 0.07429 | -0.018 | -8.454
-10.5 | -0.619 | 0.07001 | -0.018 | -8.849
-10 | -0.606 | 0.06602 | -0.019 | -9.173
-9.5 | -0.587 | 0.06078 | -0.02 | -9.654
-9 | -0.563 | 0.05679 | -0.021 | -9.914
-8.5 | -0.535 | 0.05321 | -0.021 | -10.052
-8 | -0.503 | 0.04987 | -0.022 | -10.077
-7.5 | -0.467 | 0.04682 | -0.022 | -9.972
-7 | -0.428 | 0.04408 | -0.023 | -9.718
-6.5 | -0.475 | 0.01097 | -0.049 | -43.36
-6 | -0.423 | 0.01062 | -0.05 | -39.819
-5.5 | -0.368 | 0.01024 | -0.052 | -35.876
-5 | -0.31 | 0.00992 | -0.053 | -31.282
-4.5 | -0.251 | 0.00965 | -0.054 | -26.046
-4 | -0.191 | 0.00851 | -0.055 | -22.476
-3.5 | -0.13 | 0.00862 | -0.056 | -15.11
-3 | -0.069 | 0.00839 | -0.057 | -8.186
-2.5 | -0.007 | 0.00832 | -0.058 | -0.785
-2 | 0.056 | 0.0081 | -0.059 | 6.899
-1.5 | 0.119 | 0.00527 | -0.061 | 22.512
-1 | 0.182 | 0.005 | -0.062 | 36.274
-0.5 | 0.244 | 0.00501 | -0.063 | 48.779
0 | 0.306 | 0.0048 | -0.064 | 63.695
0.5 | 0.368 | 0.00541 | -0.065 | 67.99
1 | 0.43 | 0.00548 | -0.066 | 78.522
1.5 | 0.492 | 0.00554 | -0.067 | 88.814
2 | 0.552 | 0.00559 | -0.068 | 98.792
2.5 | 0.612 | 0.00567 | -0.069 | 108.021
3 | 0.672 | 0.00577 | -0.07 | 116.542
3.5 | 0.727 | 0.01193 | -0.07 | 60.91
4 | 0.784 | 0.0124 | -0.071 | 63.22
4.5 | 0.84 | 0.0129 | -0.072 | 65.063
5 | 0.894 | 0.01339 | -0.073 | 66.743
5.5 | 0.945 | 0.01392 | -0.074 | 67.904
6 | 0.994 | 0.01459 | -0.075 | 68.14
6.5 | 1.04 | 0.01521 | -0.076 | 68.368
7 | 1.083 | 0.01596 | -0.077 | 67.817
7.5 | 1.121 | 0.01668 | -0.078 | 67.2
8 | 1.154 | 0.01756 | -0.079 | 65.746
8.5 | 1.18 | 0.01841 | -0.08 | 64.077
9 | 1.196 | 0.01926 | -0.08 | 62.073
9.5 | 0.998 | 0.05983 | -0.042 | 16.687
10 | 0.996 | 0.0647 | -0.04 | 15.401
10.5 | 0.988 | 0.06986 | -0.037 | 14.139
11 | 0.973 | 0.07545 | -0.038 | 12.895
11.5 | 0.95 | 0.08143 | -0.037 | 11.662
12 | 0.919 | 0.0871 | -0.037 | 10.553
12.5 | 0.881 | 0.09458 | -0.038 | 9.319
13 | 0.836 | 0.10095 | -0.037 | 8.282
13.5 | 0.785 | 0.11141 | -0.038 | 7.043
14 | 0.727 | 0.12041 | -0.037 | 6.041

## 46. Re 1M Mach 0.25 (2)
BIGFOIL.COM POLAR EXPORT
NACA66A314
NACA66A314 |  |  |  | Cl Max: | 1.1539 | at alpha= | 13.5 | deg
XFOIL ncrit=9 |  |  |  | L/D Max: | 110.848 | at alpha= | 3.5 | deg
Re: | 1000000 |  |  | Cd Min: | 0.21252 | at alpha= | 18.5 | deg
Mach: | 0.25 |  |  | Cl=0 at alpha= | -2.59 | deg
|  |  |  | @ Cl=0.1, Cd= | 0.0059721
|  |  |  | @ Cl=0.4, Cd= | 0.0064418
|  |  |  | @ Cl=0.6, Cd= | 0.006262
alpha (deg) | Cl | Cd | Cm | Cl/Cd
-14.5 | -0.3735 | 0.1349 | -0.0654 | -2.7687
-13.5 | -0.3508 | 0.12145 | -0.0719 | -2.8884
-13 | -0.3532 | 0.1103 | -0.0777 | -3.2022
-12.5 | -0.3534 | 0.10028 | -0.0827 | -3.5241
-12 | -0.3597 | 0.08919 | -0.0881 | -4.033
-11.5 | -0.3987 | 0.06851 | -0.1012 | -5.8196
-10.5 | -0.5923 | 0.0378 | -0.1023 | -15.6693
-10 | -0.6236 | 0.03246 | -0.094 | -19.2113
-9.5 | -0.6352 | 0.02779 | -0.0864 | -22.8571
-9 | -0.6189 | 0.02368 | -0.0818 | -26.136
-8.5 | -0.585 | 0.02111 | -0.0789 | -27.712
-8 | -0.5422 | 0.01919 | -0.0771 | -28.2543
-7.5 | -0.4949 | 0.01697 | -0.0757 | -29.1632
-7 | -0.4447 | 0.01535 | -0.0747 | -28.9707
-6.5 | -0.3947 | 0.01383 | -0.0736 | -28.5394
-6 | -0.3486 | 0.01244 | -0.072 | -28.0225
-5.5 | -0.2983 | 0.01174 | -0.071 | -25.4089
-5 | -0.2473 | 0.01112 | -0.0701 | -22.2392
-4.5 | -0.1991 | 0.01024 | -0.0688 | -19.4434
-4 | -0.1459 | 0.00975 | -0.0683 | -14.9641
-3.5 | -0.0917 | 0.00935 | -0.0681 | -9.8075
-3 | -0.0369 | 0.00899 | -0.0679 | -4.1046
-2.5 | 0.0081 | 0.00774 | -0.0666 | 1.0465
-2 | 0.0467 | 0.0059 | -0.0643 | 7.9153
-1.5 | 0.1058 | 0.00598 | -0.0648 | 17.6923
-1 | 0.1652 | 0.00612 | -0.0653 | 26.9935
-0.5 | 0.2247 | 0.00635 | -0.0658 | 35.3858
0 | 0.2846 | 0.00643 | -0.0665 | 44.2613
0.5 | 0.3446 | 0.00646 | -0.0674 | 53.3437
1 | 0.4053 | 0.00644 | -0.0683 | 62.9348
1.5 | 0.4653 | 0.00647 | -0.0691 | 71.9165
2 | 0.5252 | 0.00642 | -0.0699 | 81.8069
2.5 | 0.583 | 0.00628 | -0.07 | 92.8344
3 | 0.6396 | 0.00622 | -0.0698 | 102.8296
3.5 | 0.6928 | 0.00625 | -0.069 | 110.848
4 | 0.7094 | 0.00756 | -0.0612 | 93.836
4.5 | 0.6997 | 0.00929 | -0.0488 | 75.3175
5 | 0.6914 | 0.01139 | -0.0377 | 60.7024
5.5 | 0.7072 | 0.01311 | -0.0313 | 53.9436
6 | 0.7443 | 0.01397 | -0.0283 | 53.2785
6.5 | 0.7833 | 0.01479 | -0.0256 | 52.9615
7 | 0.8171 | 0.01596 | -0.0223 | 51.1967
7.5 | 0.8549 | 0.01691 | -0.0196 | 50.5559
8 | 0.8896 | 0.01808 | -0.0166 | 49.2035
9 | 0.9464 | 0.02129 | -0.0092 | 44.4528
9.5 | 0.9767 | 0.02273 | -0.0057 | 42.9696
10.5 | 1.0443 | 0.02687 | -0.0013 | 38.8649
11 | 1.0783 | 0.02884 | 0.001 | 37.389
11.5 | 1.1087 | 0.03128 | 0.0035 | 35.4444
12 | 1.1336 | 0.03408 | 0.0062 | 33.2629
12.5 | 1.1528 | 0.03691 | 0.0089 | 31.2327
13 | 1.1529 | 0.04232 | 0.0123 | 27.2424
13.5 | 1.1539 | 0.04741 | 0.0149 | 24.3387
14 | 1.1342 | 0.05519 | 0.0171 | 20.5508
14.5 | 1.105 | 0.06476 | 0.0171 | 17.063
15 | 1.0659 | 0.07704 | 0.014 | 13.8357
15.5 | 1.0142 | 0.09379 | 0.006 | 10.8135
16 | 0.9609 | 0.11461 | -0.007 | 8.3841
16.5 | 0.8208 | 0.16681 | -0.035 | 4.9206
17 | 0.8111 | 0.18243 | -0.0428 | 4.4461
17.5 | 0.8109 | 0.19571 | -0.0494 | 4.1434
18 | 0.8217 | 0.20302 | -0.0535 | 4.0474
18.5 | 0.8322 | 0.21252 | -0.0586 | 3.9159

## 47. Re 1M Mach 0.50 (1)
BIGFOIL.COM POLAR EXPORT
NACA66A314
NACA66A314 |  |  |  | Cl Max: | 1.214 | at alpha= | 20 | deg
JavaFoil+Calcfoil stall+Eppler ext transition |  |  |  | L/D Max: | 119.342 | at alpha= | 3 | deg
Re: | 1000000 |  |  | Cd Min: | 0.00561 | at alpha= | -1 | deg
Mach: | 0.5 |  |  | Cl=0 at alpha= | -2.4493 | deg
|  |  |  | @ Cl=0.1, Cd= | 0.0086697
|  |  |  | @ Cl=0.4, Cd= | 0.0057522
|  |  |  | @ Cl=0.6, Cd= | 0.0059723
alpha (deg) | Cl | Cd | Cm | Cl/Cd
-20 | -0.963 | 0.19538 | -0.014 | -4.928
-19.5 | -0.936 | 0.1909 | -0.015 | -4.904
-19 | -0.908 | 0.18821 | -0.015 | -4.822
-18.5 | -0.88 | 0.1825 | -0.015 | -4.824
-18 | -0.854 | 0.17437 | -0.015 | -4.895
-17.5 | -0.827 | 0.17014 | -0.016 | -4.86
-17 | -0.8 | 0.16568 | -0.017 | -4.829
-16.5 | -0.772 | 0.15909 | -0.016 | -4.85
-16 | -0.744 | 0.15096 | -0.017 | -4.931
-15.5 | -0.717 | 0.14535 | -0.017 | -4.936
-15 | -0.69 | 0.14383 | -0.018 | -4.8
-14.5 | -0.663 | 0.13408 | -0.018 | -4.949
-14 | -0.636 | 0.13145 | -0.018 | -4.837
-13.5 | -0.608 | 0.12371 | -0.018 | -4.913
-13 | -0.581 | 0.12009 | -0.019 | -4.836
-12.5 | -0.554 | 0.11656 | -0.019 | -4.749
-12 | -0.526 | 0.11204 | -0.02 | -4.697
-11.5 | -0.499 | 0.10756 | -0.02 | -4.639
-11 | -0.472 | 0.10329 | -0.021 | -4.567
-10.5 | -0.444 | 0.10157 | -0.02 | -4.367
-10 | -0.416 | 0.0929 | -0.02 | -4.48
-9.5 | -0.389 | 0.09034 | -0.021 | -4.303
-9 | -0.361 | 0.08791 | -0.021 | -4.11
-8.5 | -0.334 | 0.08177 | -0.022 | -4.084
-8 | -0.306 | 0.06825 | -0.022 | -4.488
-7.5 | -0.279 | 0.05695 | -0.022 | -4.895
-7 | -0.404 | 0.04977 | -0.024 | -8.126
-6.5 | -0.395 | 0.04483 | -0.024 | -8.812
-6 | -0.364 | 0.04144 | -0.025 | -8.781
-5.5 | -0.323 | 0.03878 | -0.027 | -8.324
-5 | -0.338 | 0.01071 | -0.058 | -31.554
-4.5 | -0.276 | 0.0104 | -0.06 | -26.514
-4 | -0.211 | 0.00976 | -0.061 | -21.586
-3.5 | -0.144 | 0.00939 | -0.062 | -15.332
-3 | -0.076 | 0.00883 | -0.063 | -8.613
-2.5 | -0.007 | 0.00905 | -0.065 | -0.801
-2 | 0.062 | 0.0088 | -0.066 | 7.063
-1.5 | 0.132 | 0.00856 | -0.067 | 15.415
-1 | 0.203 | 0.00561 | -0.069 | 36.159
-0.5 | 0.273 | 0.00563 | -0.07 | 48.506
0 | 0.34 | 0.0057 | -0.071 | 59.64
0.5 | 0.409 | 0.00576 | -0.072 | 71.028
1 | 0.478 | 0.0058 | -0.073 | 82.429
1.5 | 0.547 | 0.0059 | -0.074 | 92.629
2 | 0.613 | 0.00599 | -0.075 | 102.302
2.5 | 0.679 | 0.00613 | -0.076 | 110.836
3 | 0.745 | 0.00624 | -0.077 | 119.342
3.5 | 0.805 | 0.01344 | -0.078 | 59.906
4 | 0.866 | 0.0141 | -0.079 | 61.463
4.5 | 0.924 | 0.01477 | -0.08 | 62.547
5 | 0.976 | 0.01559 | -0.081 | 62.625
5.5 | 1.022 | 0.01641 | -0.082 | 62.253
6 | 1.056 | 0.01748 | -0.083 | 60.433
6.5 | 1.074 | 0.01861 | -0.084 | 57.71
7 | 0.877 | 0.04791 | -0.038 | 18.295
7.5 | 0.793 | 0.05559 | -0.033 | 14.257
8 | 0.572 | 0.06029 | -0.036 | 9.487
8.5 | 0.599 | 0.08425 | -0.035 | 7.105
9 | 0.626 | 0.08675 | -0.039 | 7.219
9.5 | 0.653 | 0.08924 | -0.04 | 7.318
10 | 0.68 | 0.09457 | -0.04 | 7.188
10.5 | 0.706 | 0.10052 | -0.04 | 7.028
11 | 0.734 | 0.10572 | -0.044 | 6.946
11.5 | 0.761 | 0.10749 | -0.045 | 7.08
12 | 0.788 | 0.1134 | -0.045 | 6.945
12.5 | 0.814 | 0.11938 | -0.046 | 6.818
13 | 0.84 | 0.12045 | -0.046 | 6.977
13.5 | 0.869 | 0.13315 | -0.05 | 6.523
14 | 0.895 | 0.13467 | -0.051 | 6.644
14.5 | 0.921 | 0.1424 | -0.051 | 6.468
15 | 0.948 | 0.1451 | -0.053 | 6.532
15.5 | 0.976 | 0.15016 | -0.056 | 6.498
16 | 1.002 | 0.15353 | -0.056 | 6.525
16.5 | 1.028 | 0.16006 | -0.057 | 6.423
17 | 1.055 | 0.16852 | -0.059 | 6.262
17.5 | 1.083 | 0.17044 | -0.061 | 6.352
18 | 1.109 | 0.1758 | -0.062 | 6.306
18.5 | 1.134 | 0.18571 | -0.063 | 6.109
19 | 1.161 | 0.18726 | -0.064 | 6.201
19.5 | 1.189 | 0.19972 | -0.066 | 5.953
20 | 1.214 | 0.20325 | -0.067 | 5.975

## 48. Re 1M Mach 0.50 (2)
BIGFOIL.COM POLAR EXPORT
NACA66A314
NACA66A314 |  |  |  | Cl Max: | 0.9779 | at alpha= | 10 | deg
XFOIL ncrit=9 |  |  |  | L/D Max: | 105.826 | at alpha= | 3 | deg
Re: | 1000000 |  |  | Cd Min: | 0.23834 | at alpha= | -20 | deg
Mach: | 0.5 |  |  | Cl=0 at alpha= | -2.7562 | deg
|  |  |  | @ Cl=0.1, Cd= | 0.0068806
|  |  |  | @ Cl=0.4, Cd= | 0.0071744
|  |  |  | @ Cl=0.6, Cd= | 0.0070608
alpha (deg) | Cl | Cd | Cm | Cl/Cd
-20 | -0.5707 | 0.23834 | -0.0131 | -2.3945
-19.5 | -0.5508 | 0.22978 | -0.0187 | -2.3971
-19 | -0.5286 | 0.22214 | -0.0231 | -2.3796
-18.5 | -0.5062 | 0.21497 | -0.028 | -2.3547
-18 | -0.4708 | 0.2045 | -0.0388 | -2.3022
-17.5 | -0.4511 | 0.1955 | -0.0451 | -2.3074
-17 | -0.432 | 0.18785 | -0.0482 | -2.2997
-16.5 | -0.4111 | 0.18159 | -0.0517 | -2.2639
-16 | -0.396 | 0.17323 | -0.0562 | -2.286
-15.5 | -0.3842 | 0.16465 | -0.0614 | -2.3334
-15 | -0.3659 | 0.15671 | -0.0644 | -2.3349
-14.5 | -0.3456 | 0.14994 | -0.0679 | -2.3049
-14 | -0.3282 | 0.14295 | -0.0715 | -2.2959
-13.5 | -0.3191 | 0.13393 | -0.0771 | -2.3826
-13 | -0.3081 | 0.12505 | -0.0819 | -2.4638
-12.5 | -0.2971 | 0.11659 | -0.0861 | -2.5482
-12 | -0.2894 | 0.10809 | -0.0899 | -2.6774
-11.5 | -0.2757 | 0.10145 | -0.093 | -2.7176
-11 | -0.2672 | 0.094 | -0.0966 | -2.8426
-10.5 | -0.263 | 0.08566 | -0.1011 | -3.0703
-10 | -0.2804 | 0.07284 | -0.1079 | -3.8495
-9.5 | -0.2972 | 0.0596 | -0.1172 | -4.9866
-9 | -0.329 | 0.04889 | -0.1233 | -6.7294
-8.5 | -0.3647 | 0.04105 | -0.1232 | -8.8843
-8 | -0.3952 | 0.03503 | -0.1185 | -11.2818
-7.5 | -0.419 | 0.02992 | -0.1101 | -14.004
-7 | -0.4226 | 0.02479 | -0.1024 | -17.0472
-6.5 | -0.3996 | 0.0202 | -0.0966 | -19.7822
-6 | -0.3547 | 0.01656 | -0.0933 | -21.4191
-5.5 | -0.2989 | 0.01432 | -0.0912 | -20.8729
-5 | -0.2431 | 0.01298 | -0.0889 | -18.7288
-4.5 | -0.1904 | 0.01194 | -0.0863 | -15.9464
-4 | -0.1428 | 0.01083 | -0.083 | -13.1856
-3.5 | -0.0869 | 0.01023 | -0.0812 | -8.4946
-3 | -0.0293 | 0.00968 | -0.0798 | -3.0269
-2.5 | 0.0308 | 0.00929 | -0.079 | 3.3154
-2 | 0.071 | 0.0077 | -0.0757 | 9.2208
-1.5 | 0.1163 | 0.00642 | -0.0729 | 18.1153
-1 | 0.1829 | 0.00666 | -0.0731 | 27.4625
-0.5 | 0.2504 | 0.00689 | -0.0736 | 36.3425
0 | 0.3186 | 0.00705 | -0.0743 | 45.1915
0.5 | 0.3876 | 0.00718 | -0.0754 | 53.9833
1 | 0.4538 | 0.00715 | -0.076 | 63.4685
1.5 | 0.5225 | 0.00714 | -0.0768 | 73.1793
2 | 0.5899 | 0.00709 | -0.0772 | 83.2017
2.5 | 0.6557 | 0.0069 | -0.0769 | 95.029
3 | 0.7175 | 0.00678 | -0.0756 | 105.826
3.5 | 0.7457 | 0.00717 | -0.0677 | 104.0028
4 | 0.7072 | 0.00908 | -0.0484 | 77.8855
4.5 | 0.6795 | 0.01192 | -0.0336 | 57.005
5 | 0.6684 | 0.01484 | -0.0227 | 45.0404
5.5 | 0.7021 | 0.0163 | -0.0181 | 43.0736
6 | 0.7427 | 0.01758 | -0.0144 | 42.2469
6.5 | 0.7809 | 0.01906 | -0.0104 | 40.9706
7 | 0.8128 | 0.02092 | -0.0057 | 38.8528
7.5 | 0.8464 | 0.0229 | -0.0013 | 36.9607
8 | 0.878 | 0.02511 | 0.0033 | 34.9661
8.5 | 0.9092 | 0.02781 | 0.0079 | 32.6933
9 | 0.9477 | 0.03064 | 0.0121 | 30.9302
9.5 | 0.9748 | 0.03499 | 0.0166 | 27.8594
10 | 0.9779 | 0.04044 | 0.0214 | 24.1815
10.5 | 0.9627 | 0.04673 | 0.026 | 20.6013
11.5 | 0.9048 | 0.06673 | 0.024 | 13.5591
12 | 0.8687 | 0.08032 | 0.0176 | 10.8155
12.5 | 0.834 | 0.09641 | 0.0073 | 8.6506
13 | 0.8019 | 0.11543 | -0.0048 | 6.9471
13.5 | 0.781 | 0.13269 | -0.0146 | 5.8859
14 | 0.7721 | 0.14723 | -0.0228 | 5.2442
14.5 | 0.7728 | 0.16001 | -0.0299 | 4.8297
15 | 0.7798 | 0.17143 | -0.0363 | 4.5488

## 49. Re 2M Mach 0.00 (1)
BIGFOIL.COM POLAR EXPORT
NACA66A314
NACA66A314 |  |  |  | Cl Max: | 1.264 | at alpha= | 11.5 | deg
JavaFoil+Calcfoil stall+Eppler ext transition |  |  |  | L/D Max: | 152.636 | at alpha= | 3 | deg
Re: | 2000000 |  |  | Cd Min: | 0.00429 | at alpha= | 3 | deg
Mach: | 0 |  |  | Cl=0 at alpha= | -2.45 | deg
|  |  |  | @ Cl=0.1, Cd= | 0.0051482
|  |  |  | @ Cl=0.4, Cd= | 0.00432
|  |  |  | @ Cl=0.6, Cd= | 0.0044417
alpha (deg) | Cl | Cd | Cm | Cl/Cd
-19.5 | -0.563 | 0.1757 | -0.01 | -3.205
-19 | -0.585 | 0.17047 | -0.01 | -3.433
-18.5 | -0.607 | 0.15987 | -0.011 | -3.796
-18 | -0.629 | 0.15254 | -0.011 | -4.12
-17.5 | -0.649 | 0.14414 | -0.012 | -4.505
-17 | -0.67 | 0.13784 | -0.012 | -4.858
-16.5 | -0.688 | 0.128 | -0.013 | -5.378
-16 | -0.706 | 0.12109 | -0.013 | -5.829
-15.5 | -0.721 | 0.11439 | -0.014 | -6.304
-15 | -0.734 | 0.10874 | -0.014 | -6.748
-14.5 | -0.736 | 0.1028 | -0.015 | -7.164
-14 | -0.736 | 0.09701 | -0.016 | -7.591
-13.5 | -0.733 | 0.09192 | -0.016 | -7.979
-13 | -0.727 | 0.08661 | -0.017 | -8.398
-12.5 | -0.719 | 0.0808 | -0.017 | -8.895
-12 | -0.707 | 0.07571 | -0.018 | -9.335
-11.5 | -0.692 | 0.07137 | -0.019 | -9.694
-11 | -0.673 | 0.06782 | -0.019 | -9.925
-10.5 | -0.653 | 0.06302 | -0.021 | -10.357
-10 | -0.631 | 0.05789 | -0.023 | -10.893
-9.5 | -0.729 | 0.01211 | -0.041 | -60.175
-9 | -0.695 | 0.01156 | -0.042 | -60.1
-8.5 | -0.656 | 0.011 | -0.044 | -59.575
-8 | -0.613 | 0.01045 | -0.045 | -58.666
-7.5 | -0.567 | 0.01003 | -0.046 | -56.522
-7 | -0.519 | 0.00967 | -0.047 | -53.624
-6.5 | -0.468 | 0.00932 | -0.048 | -50.182
-6 | -0.414 | 0.00815 | -0.049 | -50.846
-5.5 | -0.36 | 0.00826 | -0.05 | -43.544
-5 | -0.303 | 0.00833 | -0.051 | -36.365
-4.5 | -0.245 | 0.00811 | -0.052 | -30.228
-4 | -0.186 | 0.00782 | -0.053 | -23.791
-3.5 | -0.127 | 0.00791 | -0.055 | -16.007
-3 | -0.067 | 0.00767 | -0.056 | -8.685
-2.5 | -0.006 | 0.00748 | -0.057 | -0.846
-2 | 0.054 | 0.00732 | -0.058 | 7.405
-1.5 | 0.115 | 0.00444 | -0.059 | 25.848
-1 | 0.176 | 0.00445 | -0.06 | 39.494
-0.5 | 0.236 | 0.00445 | -0.061 | 53.118
0 | 0.297 | 0.00449 | -0.062 | 66.19
0.5 | 0.358 | 0.00432 | -0.063 | 82.881
1 | 0.418 | 0.00432 | -0.064 | 96.9
1.5 | 0.479 | 0.00439 | -0.065 | 109.1
2 | 0.537 | 0.00443 | -0.066 | 121.381
2.5 | 0.597 | 0.00445 | -0.067 | 134.022
3 | 0.655 | 0.00429 | -0.068 | 152.636
3.5 | 0.707 | 0.01012 | -0.068 | 69.844
4 | 0.763 | 0.01056 | -0.069 | 72.294
4.5 | 0.818 | 0.01094 | -0.07 | 74.75
5 | 0.871 | 0.01136 | -0.071 | 76.705
5.5 | 0.923 | 0.01178 | -0.072 | 78.336
6 | 0.973 | 0.01228 | -0.073 | 79.229
6.5 | 1.02 | 0.01279 | -0.074 | 79.76
7 | 1.065 | 0.01331 | -0.075 | 79.99
7.5 | 1.107 | 0.01392 | -0.076 | 79.558
8 | 1.146 | 0.01451 | -0.077 | 78.96
8.5 | 1.179 | 0.0152 | -0.077 | 77.592
9 | 1.207 | 0.01591 | -0.078 | 75.857
9.5 | 1.229 | 0.01664 | -0.079 | 73.869
10 | 1.246 | 0.01743 | -0.08 | 71.479
10.5 | 1.258 | 0.01831 | -0.081 | 68.685
11 | 1.263 | 0.01931 | -0.081 | 65.438
11.5 | 1.264 | 0.02013 | -0.082 | 62.789
12 | 1.258 | 0.02144 | -0.083 | 58.677
12.5 | 1.246 | 0.02265 | -0.083 | 55.029
13 | 1.043 | 0.0807 | -0.053 | 12.927
13.5 | 1.02 | 0.0903 | -0.047 | 11.298
14 | 1.003 | 0.09633 | -0.046 | 10.408
14.5 | 0.981 | 0.10439 | -0.044 | 9.397
15 | 0.958 | 0.10933 | -0.045 | 8.761
15.5 | 0.928 | 0.11825 | -0.044 | 7.846
16 | 0.897 | 0.12293 | -0.044 | 7.297
16.5 | 0.865 | 0.13153 | -0.044 | 6.577

## 50. Re 2M Mach 0.00 (2)
BIGFOIL.COM POLAR EXPORT
NACA66A314
NACA66A314 |  |  |  | Cl Max: | 1.4762 | at alpha= | 18 | deg
XFOIL ncrit=9 |  |  |  | L/D Max: | 127.593 | at alpha= | 3 | deg
Re: | 2000000 |  |  | Cd Min: | 0.21379 | at alpha= | -20 | deg
Mach: | 0 |  |  | Cl=0 at alpha= | -2.5925 | deg
|  |  |  | @ Cl=0.1, Cd= | 0.0045883
|  |  |  | @ Cl=0.4, Cd= | 0.0045531
|  |  |  | @ Cl=0.6, Cd= | 0.0047639
alpha (deg) | Cl | Cd | Cm | Cl/Cd
-20 | -0.5413 | 0.21379 | -0.0128 | -2.5319
-19.5 | -0.5325 | 0.20393 | -0.0171 | -2.6112
-18 | -0.4786 | 0.18493 | -0.0309 | -2.588
-17.5 | -0.8333 | 0.08834 | -0.069 | -9.4329
-17 | -0.7931 | 0.08433 | -0.0747 | -9.4047
-16.5 | -0.8577 | 0.05838 | -0.0964 | -14.6917
-16 | -0.9094 | 0.04622 | -0.1014 | -19.6755
-15.5 | -0.9466 | 0.03839 | -0.1011 | -24.6575
-15 | -0.9649 | 0.03317 | -0.0987 | -29.0895
-14 | -0.9428 | 0.02834 | -0.094 | -33.2675
-13.5 | -0.9348 | 0.0258 | -0.0904 | -36.2326
-13 | -0.9191 | 0.0238 | -0.0869 | -38.6176
-12.5 | -0.9037 | 0.02167 | -0.0828 | -41.7028
-12 | -0.8823 | 0.01989 | -0.079 | -44.359
-11.5 | -0.8552 | 0.01876 | -0.0753 | -45.5864
-11 | -0.8224 | 0.01765 | -0.0725 | -46.5949
-10.5 | -0.7854 | 0.01634 | -0.0704 | -48.0661
-10 | -0.7546 | 0.01412 | -0.0675 | -53.4419
-9.5 | -0.7088 | 0.0135 | -0.0665 | -52.5037
-9 | -0.6618 | 0.0129 | -0.0658 | -51.3023
-8.5 | -0.6136 | 0.0123 | -0.0651 | -49.8862
-8 | -0.566 | 0.01167 | -0.0643 | -48.5004
-7.5 | -0.5163 | 0.01109 | -0.0639 | -46.5555
-7 | -0.4704 | 0.01021 | -0.0628 | -46.0725
-6.5 | -0.4203 | 0.00968 | -0.0624 | -43.4194
-6 | -0.3677 | 0.00928 | -0.0624 | -39.6228
-5.5 | -0.3146 | 0.00893 | -0.0624 | -35.2296
-5 | -0.2624 | 0.0085 | -0.0623 | -30.8706
-4.5 | -0.2087 | 0.00815 | -0.0624 | -25.6074
-4 | -0.1537 | 0.00788 | -0.0628 | -19.5051
-3.5 | -0.099 | 0.00758 | -0.0631 | -13.0607
-3 | -0.0436 | 0.00736 | -0.0635 | -5.9239
-2.5 | 0.0099 | 0.00696 | -0.0636 | 1.4224
-2 | 0.0568 | 0.00575 | -0.0631 | 9.8783
-1.5 | 0.1044 | 0.00447 | -0.0626 | 23.3557
-1 | 0.1623 | 0.00442 | -0.0634 | 36.7195
-0.5 | 0.2208 | 0.00445 | -0.0643 | 49.618
0 | 0.279 | 0.00456 | -0.0651 | 61.1842
0.5 | 0.3372 | 0.00451 | -0.0659 | 74.7672
1 | 0.3954 | 0.00455 | -0.0668 | 86.9011
1.5 | 0.4538 | 0.00459 | -0.0677 | 98.8671
2 | 0.5109 | 0.00459 | -0.0684 | 111.3072
2.5 | 0.5678 | 0.00461 | -0.0689 | 123.167
3 | 0.6201 | 0.00486 | -0.0686 | 127.5926
3.5 | 0.6444 | 0.00648 | -0.0632 | 99.4444
4 | 0.6688 | 0.00784 | -0.0579 | 85.3061
4.5 | 0.6856 | 0.00914 | -0.051 | 75.0109
5 | 0.7052 | 0.01016 | -0.0446 | 69.4094
5.5 | 0.744 | 0.01072 | -0.042 | 69.403
6 | 0.7839 | 0.01128 | -0.0397 | 69.4947
6.5 | 0.8245 | 0.0118 | -0.0376 | 69.8729
7 | 0.8617 | 0.01254 | -0.035 | 68.7161
7.5 | 0.9027 | 0.01311 | -0.0331 | 68.8558
8 | 0.9418 | 0.01376 | -0.031 | 68.4448
9 | 1.0119 | 0.01561 | -0.0258 | 64.8238
9.5 | 1.0498 | 0.01638 | -0.0239 | 64.0904
10.5 | 1.1216 | 0.01811 | -0.0195 | 61.9326
11 | 1.1431 | 0.01963 | -0.0153 | 58.2323
11.5 | 1.1829 | 0.02068 | -0.0145 | 57.2002
12 | 1.2163 | 0.02188 | -0.0126 | 55.5896
12.5 | 1.249 | 0.02317 | -0.0107 | 53.9059
13 | 1.2801 | 0.02457 | -0.0087 | 52.1001
13.5 | 1.3103 | 0.02606 | -0.0069 | 50.2801
14 | 1.3286 | 0.02849 | -0.0039 | 46.6339
14.5 | 1.3444 | 0.03124 | -0.0011 | 43.0346
15 | 1.3754 | 0.03283 | 0.0001 | 41.8946
15.5 | 1.3976 | 0.0352 | 0.0018 | 39.7045
16 | 1.4197 | 0.03766 | 0.0033 | 37.6978
16.5 | 1.4394 | 0.04043 | 0.0047 | 35.6023
17 | 1.456 | 0.04359 | 0.0059 | 33.4022
17.5 | 1.4699 | 0.04717 | 0.0069 | 31.1618
18 | 1.4762 | 0.05173 | 0.0078 | 28.5366
18.5 | 1.4556 | 0.05978 | 0.0082 | 24.3493
19 | 1.4613 | 0.06517 | 0.0075 | 22.4229
19.5 | 1.4589 | 0.07198 | 0.0059 | 20.2681
20 | 1.4457 | 0.08088 | 0.0031 | 17.8746

## 51. Re 2M Mach 0.10 (1)
BIGFOIL.COM POLAR EXPORT
NACA66A314
NACA66A314 |  |  |  | Cl Max: | 1.255 | at alpha= | 11 | deg
JavaFoil+Calcfoil stall+Eppler ext transition |  |  |  | L/D Max: | 153.219 | at alpha= | 3 | deg
Re: | 2000000 |  |  | Cd Min: | 0.00423 | at alpha= | 2.5 | deg
Mach: | 0.1 |  |  | Cl=0 at alpha= | -2.45 | deg
|  |  |  | @ Cl=0.1, Cd= | 0.0051559
|  |  |  | @ Cl=0.4, Cd= | 0.0043233
|  |  |  | @ Cl=0.6, Cd= | 0.00423
alpha (deg) | Cl | Cd | Cm | Cl/Cd
-14.5 | -0.716 | 0.10407 | -0.015 | -6.88
-14 | -0.719 | 0.09882 | -0.015 | -7.272
-13.5 | -0.718 | 0.09255 | -0.016 | -7.762
-13 | -0.715 | 0.08688 | -0.016 | -8.226
-12.5 | -0.709 | 0.08093 | -0.017 | -8.754
-12 | -0.699 | 0.07721 | -0.018 | -9.048
-11.5 | -0.685 | 0.07199 | -0.019 | -9.519
-11 | -0.669 | 0.0685 | -0.019 | -9.761
-10.5 | -0.652 | 0.06162 | -0.022 | -10.583
-10 | -0.628 | 0.0588 | -0.022 | -10.677
-9.5 | -0.726 | 0.01237 | -0.041 | -58.71
-9 | -0.694 | 0.01168 | -0.043 | -59.418
-8.5 | -0.656 | 0.01107 | -0.044 | -59.248
-8 | -0.614 | 0.0105 | -0.045 | -58.498
-7.5 | -0.568 | 0.01008 | -0.046 | -56.416
-7 | -0.52 | 0.00971 | -0.047 | -53.562
-6.5 | -0.469 | 0.00938 | -0.048 | -50.04
-6 | -0.416 | 0.00905 | -0.049 | -45.965
-5.5 | -0.361 | 0.00829 | -0.05 | -43.552
-5 | -0.304 | 0.00835 | -0.052 | -36.462
-4.5 | -0.246 | 0.00808 | -0.053 | -30.448
-4 | -0.187 | 0.00788 | -0.054 | -23.719
-3.5 | -0.127 | 0.00788 | -0.055 | -16.135
-3 | -0.067 | 0.00768 | -0.056 | -8.72
-2.5 | -0.006 | 0.00746 | -0.057 | -0.853
-2 | 0.054 | 0.00729 | -0.058 | 7.47
-1.5 | 0.115 | 0.00446 | -0.059 | 25.849
-1 | 0.177 | 0.00446 | -0.06 | 39.598
-0.5 | 0.238 | 0.0045 | -0.061 | 52.84
0 | 0.299 | 0.0043 | -0.062 | 69.513
0.5 | 0.36 | 0.00429 | -0.063 | 83.72
1 | 0.42 | 0.00434 | -0.064 | 96.907
1.5 | 0.481 | 0.00437 | -0.065 | 110.083
2 | 0.54 | 0.00446 | -0.066 | 121.21
2.5 | 0.6 | 0.00423 | -0.067 | 141.679
3 | 0.658 | 0.0043 | -0.068 | 153.219
3.5 | 0.71 | 0.01016 | -0.069 | 69.888
4 | 0.767 | 0.0106 | -0.07 | 72.316
4.5 | 0.822 | 0.011 | -0.071 | 74.738
5 | 0.875 | 0.01144 | -0.071 | 76.541
5.5 | 0.927 | 0.01187 | -0.072 | 78.076
6 | 0.977 | 0.01237 | -0.073 | 78.923
6.5 | 1.024 | 0.01288 | -0.074 | 79.516
7 | 1.068 | 0.01341 | -0.075 | 79.691
7.5 | 1.11 | 0.01404 | -0.076 | 79.046
8 | 1.149 | 0.01466 | -0.077 | 78.328
8.5 | 1.181 | 0.01533 | -0.078 | 77.009
9 | 1.207 | 0.01606 | -0.079 | 75.144
9.5 | 1.228 | 0.01682 | -0.079 | 72.97
10 | 1.242 | 0.01765 | -0.08 | 70.397
10.5 | 1.252 | 0.01853 | -0.081 | 67.527
11 | 1.255 | 0.01949 | -0.082 | 64.372
11.5 | 1.252 | 0.02043 | -0.083 | 61.29
12 | 1.241 | 0.02186 | -0.083 | 56.771
12.5 | 1.217 | 0.02453 | -0.083 | 49.594
13 | 1.016 | 0.08477 | -0.048 | 11.981
13.5 | 0.995 | 0.09161 | -0.046 | 10.865
14 | 0.974 | 0.09835 | -0.044 | 9.899
14.5 | 0.949 | 0.10602 | -0.043 | 8.953
15 | 0.921 | 0.11015 | -0.044 | 8.364
15.5 | 0.887 | 0.12001 | -0.043 | 7.391
16 | 0.852 | 0.12658 | -0.043 | 6.728

## 52. Re 2M Mach 0.10 (2)
BIGFOIL.COM POLAR EXPORT
NACA66A314
NACA66A314 |  |  |  | Cl Max: | 1.4532 | at alpha= | 17.5 | deg
XFOIL ncrit=9 |  |  |  | L/D Max: | 127.444 | at alpha= | 3 | deg
Re: | 2000000 |  |  | Cd Min: | 0.21433 | at alpha= | -20 | deg
Mach: | 0.1 |  |  | Cl=0 at alpha= | -2.597 | deg
|  |  |  | @ Cl=0.1, Cd= | 0.0046217
|  |  |  | @ Cl=0.4, Cd= | 0.0045712
|  |  |  | @ Cl=0.6, Cd= | 0.0047698
alpha (deg) | Cl | Cd | Cm | Cl/Cd
-20 | -0.5421 | 0.21433 | -0.0128 | -2.5293
-19.5 | -0.5268 | 0.20724 | -0.017 | -2.542
-19 | -0.5157 | 0.19935 | -0.0209 | -2.5869
-18 | -0.4756 | 0.18517 | -0.032 | -2.5685
-17 | -0.4508 | 0.16435 | -0.0447 | -2.7429
-16.5 | -0.433 | 0.15971 | -0.0476 | -2.7112
-15.5 | -0.853 | 0.04856 | -0.1021 | -17.5659
-15 | -0.9046 | 0.03899 | -0.1026 | -23.2008
-14.5 | -0.8968 | 0.03595 | -0.1014 | -24.9458
-14 | -0.9017 | 0.03206 | -0.0989 | -28.1254
-13.5 | -0.9052 | 0.02858 | -0.0951 | -31.6725
-13 | -0.8974 | 0.02595 | -0.0914 | -34.5819
-12.5 | -0.8904 | 0.02323 | -0.0867 | -38.3297
-12 | -0.874 | 0.02105 | -0.0824 | -41.5202
-11.5 | -0.85 | 0.01964 | -0.0784 | -43.279
-11 | -0.8215 | 0.01831 | -0.0747 | -44.8662
-10.5 | -0.784 | 0.01715 | -0.0726 | -45.7143
-10 | -0.7552 | 0.01452 | -0.0693 | -52.011
-9.5 | -0.7105 | 0.01376 | -0.068 | -51.6352
-9 | -0.6636 | 0.01311 | -0.0671 | -50.6178
-8.5 | -0.6151 | 0.01251 | -0.0664 | -49.1687
-8 | -0.5677 | 0.01182 | -0.0654 | -48.0288
-7.5 | -0.5181 | 0.01121 | -0.0648 | -46.2177
-7 | -0.4707 | 0.01043 | -0.0639 | -45.1294
-6.5 | -0.422 | 0.00974 | -0.0631 | -43.3265
-6 | -0.3692 | 0.00933 | -0.063 | -39.5713
-5.5 | -0.3159 | 0.00896 | -0.063 | -35.2567
-5 | -0.2632 | 0.00857 | -0.0629 | -30.7118
-4.5 | -0.2095 | 0.00817 | -0.0629 | -25.6426
-4 | -0.1543 | 0.0079 | -0.0633 | -19.5316
-3.5 | -0.0992 | 0.0076 | -0.0635 | -13.0526
-3 | -0.0436 | 0.00738 | -0.0639 | -5.9079
-2.5 | 0.0105 | 0.007 | -0.0641 | 1.5
-2 | 0.0576 | 0.0058 | -0.0635 | 9.931
-1.5 | 0.1051 | 0.00448 | -0.063 | 23.4598
-1 | 0.1632 | 0.00443 | -0.0638 | 36.8397
-0.5 | 0.2221 | 0.00447 | -0.0647 | 49.6868
0 | 0.2806 | 0.00457 | -0.0655 | 61.4004
0.5 | 0.3391 | 0.00452 | -0.0663 | 75.0221
1 | 0.3977 | 0.00457 | -0.0672 | 87.0241
1.5 | 0.4564 | 0.0046 | -0.0681 | 99.2174
2 | 0.5139 | 0.0046 | -0.0687 | 111.7174
2.5 | 0.5711 | 0.00462 | -0.0693 | 123.6147
3 | 0.6232 | 0.00489 | -0.0689 | 127.4438
3.5 | 0.6465 | 0.00653 | -0.0632 | 99.0046
4 | 0.67 | 0.0079 | -0.0576 | 84.8101
4.5 | 0.6837 | 0.00918 | -0.05 | 74.4771
5 | 0.7044 | 0.01023 | -0.0439 | 68.8563
5.5 | 0.7436 | 0.01081 | -0.0412 | 68.7882
6 | 0.7838 | 0.01137 | -0.0389 | 68.9358
6.5 | 0.8244 | 0.01191 | -0.0368 | 69.2191
7 | 0.862 | 0.01267 | -0.0341 | 68.0347
7.5 | 0.9032 | 0.01326 | -0.0322 | 68.1146
8 | 0.9422 | 0.01394 | -0.03 | 67.5897
8.5 | 0.9754 | 0.01501 | -0.027 | 64.9833
9 | 1.0126 | 0.01584 | -0.0247 | 63.9268
9.5 | 1.0503 | 0.01666 | -0.0226 | 63.0432
10.5 | 1.1216 | 0.01851 | -0.0181 | 60.5943
11 | 1.1403 | 0.02024 | -0.0134 | 56.3389
12 | 1.2163 | 0.02244 | -0.0108 | 54.2023
12.5 | 1.2483 | 0.02382 | -0.0088 | 52.4055
13 | 1.2792 | 0.02531 | -0.0068 | 50.5413
13.5 | 1.3081 | 0.02699 | -0.0047 | 48.4661
14 | 1.3194 | 0.03006 | -0.0011 | 43.8922
14.5 | 1.343 | 0.03231 | 0.0009 | 41.5661
15 | 1.3723 | 0.03414 | 0.0023 | 40.1963
15.5 | 1.3924 | 0.03682 | 0.0042 | 37.8164
16 | 1.4137 | 0.0395 | 0.0057 | 35.7899
16.5 | 1.4324 | 0.0425 | 0.0071 | 33.7035
17 | 1.4467 | 0.04608 | 0.0082 | 31.3954
17.5 | 1.4532 | 0.05065 | 0.0093 | 28.691
18 | 1.438 | 0.058 | 0.0099 | 24.7931
18.5 | 1.4362 | 0.06436 | 0.0093 | 22.3151
19 | 1.4375 | 0.07075 | 0.0079 | 20.318
19.5 | 1.4249 | 0.07958 | 0.0052 | 17.9053
20 | 1.4002 | 0.09101 | 0.0005 | 15.3851

## 53. Re 2M Mach 0.25 (1)
BIGFOIL.COM POLAR EXPORT
NACA66A314
NACA66A314 |  |  |  | Cl Max: | 1.207 | at alpha= | 9.5 | deg
JavaFoil+Calcfoil stall+Eppler ext transition |  |  |  | L/D Max: | 155.399 | at alpha= | 3 | deg
Re: | 2000000 |  |  | Cd Min: | 0.00422 | at alpha= | 2 | deg
Mach: | 0.25 |  |  | Cl=0 at alpha= | -2.4444 | deg
|  |  |  | @ Cl=0.1, Cd= | 0.0053656
|  |  |  | @ Cl=0.4, Cd= | 0.0043795
|  |  |  | @ Cl=0.6, Cd= | 0.0042725
alpha (deg) | Cl | Cd | Cm | Cl/Cd
-13.5 | -0.588 | 0.10244 | -0.015 | -5.735
-13 | -0.607 | 0.09525 | -0.016 | -6.37
-12.5 | -0.621 | 0.08771 | -0.017 | -7.078
-12 | -0.629 | 0.08128 | -0.018 | -7.743
-11.5 | -0.632 | 0.07506 | -0.018 | -8.422
-11 | -0.629 | 0.07094 | -0.019 | -8.87
-10.5 | -0.621 | 0.06644 | -0.02 | -9.342
-10 | -0.607 | 0.06255 | -0.02 | -9.701
-9.5 | -0.589 | 0.05781 | -0.022 | -10.18
-9 | -0.567 | 0.05269 | -0.024 | -10.762
-8.5 | -0.654 | 0.01148 | -0.045 | -57.024
-8 | -0.617 | 0.011 | -0.046 | -56.051
-7.5 | -0.574 | 0.01044 | -0.047 | -54.997
-7 | -0.527 | 0.01006 | -0.048 | -52.442
-6.5 | -0.477 | 0.00964 | -0.049 | -49.526
-6 | -0.424 | 0.00929 | -0.051 | -45.65
-5.5 | -0.369 | 0.00893 | -0.052 | -41.294
-5 | -0.311 | 0.00781 | -0.053 | -39.879
-4.5 | -0.252 | 0.00797 | -0.054 | -31.667
-4 | -0.192 | 0.00801 | -0.055 | -23.925
-3.5 | -0.131 | 0.00778 | -0.056 | -16.767
-3 | -0.069 | 0.00757 | -0.057 | -9.082
-2.5 | -0.007 | 0.00755 | -0.059 | -0.865
-2 | 0.056 | 0.00737 | -0.06 | 7.586
-1.5 | 0.119 | 0.0045 | -0.061 | 26.372
-1 | 0.182 | 0.00449 | -0.062 | 40.463
-0.5 | 0.244 | 0.0043 | -0.063 | 56.778
0 | 0.307 | 0.00435 | -0.064 | 70.546
0.5 | 0.369 | 0.00435 | -0.065 | 84.859
1 | 0.432 | 0.00441 | -0.066 | 97.919
1.5 | 0.494 | 0.00441 | -0.067 | 112.01
2 | 0.555 | 0.00422 | -0.068 | 131.456
2.5 | 0.615 | 0.00429 | -0.069 | 143.473
3 | 0.676 | 0.00435 | -0.07 | 155.399
3.5 | 0.728 | 0.0105 | -0.07 | 69.408
4 | 0.786 | 0.01089 | -0.071 | 72.165
4.5 | 0.842 | 0.01137 | -0.072 | 74.02
5 | 0.896 | 0.0118 | -0.073 | 75.947
5.5 | 0.948 | 0.01227 | -0.074 | 77.23
6 | 0.997 | 0.01283 | -0.075 | 77.691
6.5 | 1.043 | 0.01341 | -0.076 | 77.773
7 | 1.086 | 0.01406 | -0.077 | 77.225
7.5 | 1.124 | 0.01468 | -0.078 | 76.569
8 | 1.158 | 0.01545 | -0.079 | 74.966
8.5 | 1.184 | 0.01621 | -0.08 | 73.046
9 | 1.2 | 0.01705 | -0.081 | 70.366
9.5 | 1.207 | 0.01805 | -0.081 | 66.913
10 | 1.206 | 0.01905 | -0.082 | 63.318
10.5 | 1.195 | 0.01994 | -0.083 | 59.918
11 | 0.978 | 0.07015 | -0.045 | 13.944
11.5 | 0.952 | 0.07599 | -0.041 | 12.53
12 | 0.921 | 0.08258 | -0.041 | 11.156
12.5 | 0.883 | 0.08844 | -0.041 | 9.984
13 | 0.837 | 0.09531 | -0.041 | 8.787
13.5 | 0.786 | 0.10241 | -0.04 | 7.672
14 | 0.728 | 0.11293 | -0.04 | 6.45
14.5 | 0.666 | 0.11879 | -0.04 | 5.608

## 54. Re 2M Mach 0.25 (2)
BIGFOIL.COM POLAR EXPORT
NACA66A314
NACA66A314 |  |  |  | Cl Max: | 1.3226 | at alpha= | 16 | deg
XFOIL ncrit=9 |  |  |  | L/D Max: | 125.807 | at alpha= | 3 | deg
Re: | 2000000 |  |  | Cd Min: | 0.2326 | at alpha= | 20 | deg
Mach: | 0.25 |  |  | Cl=0 at alpha= | -2.6194 | deg
|  |  |  | @ Cl=0.1, Cd= | 0.0048771
|  |  |  | @ Cl=0.4, Cd= | 0.00464
|  |  |  | @ Cl=0.6, Cd= | 0.004775
alpha (deg) | Cl | Cd | Cm | Cl/Cd
-20 | -0.5513 | 0.21488 | -0.0131 | -2.5656
-19.5 | -0.5359 | 0.20801 | -0.0172 | -2.5763
-18.5 | -0.4926 | 0.19563 | -0.0278 | -2.518
-18 | -0.4653 | 0.18703 | -0.036 | -2.4878
-16.5 | -0.4304 | 0.16345 | -0.0475 | -2.6332
-16 | -0.4136 | 0.1577 | -0.0509 | -2.6227
-15 | -0.3931 | 0.14086 | -0.0596 | -2.7907
-14.5 | -0.3869 | 0.13163 | -0.0638 | -2.9393
-13.5 | -0.3857 | 0.11256 | -0.073 | -3.4266
-12.5 | -0.5757 | 0.05339 | -0.106 | -10.7829
-12 | -0.6606 | 0.0401 | -0.1074 | -16.4738
-11.5 | -0.7284 | 0.03085 | -0.1014 | -23.611
-11 | -0.7541 | 0.02566 | -0.0939 | -29.3882
-10.5 | -0.7553 | 0.02233 | -0.0867 | -33.8245
-10 | -0.7362 | 0.01971 | -0.0816 | -37.3516
-9 | -0.6702 | 0.0147 | -0.075 | -45.5918
-8.5 | -0.622 | 0.01391 | -0.0735 | -44.716
-8 | -0.5742 | 0.01292 | -0.0719 | -44.4427
-7.5 | -0.5255 | 0.01202 | -0.0705 | -43.7188
-6.5 | -0.4295 | 0.0102 | -0.0675 | -42.1078
-6 | -0.3765 | 0.00966 | -0.0668 | -38.9752
-5.5 | -0.3227 | 0.00923 | -0.0664 | -34.9621
-5 | -0.2667 | 0.00892 | -0.0663 | -29.8991
-4.5 | -0.2136 | 0.00833 | -0.0658 | -25.6423
-4 | -0.1571 | 0.00802 | -0.0659 | -19.5885
-3.5 | -0.1003 | 0.00775 | -0.066 | -12.9419
-2.5 | 0.0136 | 0.0072 | -0.0666 | 1.8889
-2 | 0.062 | 0.00606 | -0.0658 | 10.231
-1.5 | 0.1089 | 0.0046 | -0.065 | 23.6739
-1 | 0.168 | 0.00448 | -0.0656 | 37.5
-0.5 | 0.2287 | 0.00454 | -0.0666 | 50.3744
0 | 0.2893 | 0.00462 | -0.0674 | 62.619
0.5 | 0.3497 | 0.00459 | -0.0683 | 76.1874
1 | 0.4101 | 0.00465 | -0.0691 | 88.1935
1.5 | 0.4708 | 0.00466 | -0.0701 | 101.03
2 | 0.5304 | 0.00468 | -0.0707 | 113.3333
2.5 | 0.5891 | 0.00469 | -0.0712 | 125.6077
3 | 0.6391 | 0.00508 | -0.0699 | 125.8071
3.5 | 0.6567 | 0.00682 | -0.0628 | 96.2903
4 | 0.6731 | 0.0082 | -0.0554 | 82.0854
4.5 | 0.6767 | 0.00957 | -0.0455 | 70.7106
5 | 0.7008 | 0.0107 | -0.0399 | 65.4953
5.5 | 0.7416 | 0.01132 | -0.0373 | 65.5124
6 | 0.7838 | 0.01195 | -0.0349 | 65.59
6.5 | 0.8248 | 0.01261 | -0.0325 | 65.4084
7 | 0.8638 | 0.01342 | -0.0297 | 64.3666
7.5 | 0.9052 | 0.01417 | -0.0274 | 63.8814
8 | 0.9442 | 0.01501 | -0.0248 | 62.9047
8.5 | 0.9782 | 0.01621 | -0.0215 | 60.3455
9 | 1.0142 | 0.01729 | -0.0186 | 58.6582
10 | 1.0878 | 0.0195 | -0.0132 | 55.7846
10.5 | 1.1096 | 0.02154 | -0.0088 | 51.5135
11 | 1.1396 | 0.0229 | -0.0053 | 49.7642
11.5 | 1.1773 | 0.02441 | -0.0037 | 48.2302
12 | 1.2093 | 0.02614 | -0.0011 | 46.2624
12.5 | 1.2389 | 0.0281 | 0.0015 | 44.089
13 | 1.2591 | 0.03087 | 0.0047 | 40.7872
13.5 | 1.2748 | 0.03417 | 0.0079 | 37.3076
14 | 1.2933 | 0.03738 | 0.0105 | 34.5987
14.5 | 1.3025 | 0.04158 | 0.0131 | 31.3252
15 | 1.3191 | 0.04528 | 0.0148 | 29.1321
15.5 | 1.3216 | 0.05063 | 0.0163 | 26.1031
16 | 1.3226 | 0.05654 | 0.0169 | 23.3923
16.5 | 1.3011 | 0.06569 | 0.0159 | 19.8067
17.5 | 1.2329 | 0.09133 | 0.0059 | 13.4994
18 | 1.1984 | 0.10657 | -0.0028 | 11.2452
18.5 | 1.1304 | 0.13012 | -0.0178 | 8.6874
19 | 0.8605 | 0.21521 | -0.0632 | 3.9984
19.5 | 0.8684 | 0.22552 | -0.0688 | 3.8507
20 | 0.8828 | 0.2326 | -0.0734 | 3.7954

## 55. Re 2M Mach 0.50 (1)
BIGFOIL.COM POLAR EXPORT
NACA66A314
NACA66A314 |  |  |  | Cl Max: | 1.215 | at alpha= | 20 | deg
JavaFoil+Calcfoil stall+Eppler ext transition |  |  |  | L/D Max: | 148.655 | at alpha= | 3 | deg
Re: | 2000000 |  |  | Cd Min: | 0.00402 | at alpha= | 0 | deg
Mach: | 0.5 |  |  | Cl=0 at alpha= | -2.4493 | deg
|  |  |  | @ Cl=0.1, Cd= | 0.0070294
|  |  |  | @ Cl=0.4, Cd= | 0.0045503
|  |  |  | @ Cl=0.6, Cd= | 0.0048297
alpha (deg) | Cl | Cd | Cm | Cl/Cd
-20 | -0.963 | 0.17339 | -0.014 | -5.556
-19.5 | -0.937 | 0.17223 | -0.015 | -5.438
-19 | -0.909 | 0.16817 | -0.015 | -5.403
-18.5 | -0.881 | 0.16229 | -0.015 | -5.429
-18 | -0.854 | 0.15871 | -0.016 | -5.381
-17.5 | -0.827 | 0.15256 | -0.016 | -5.421
-17 | -0.8 | 0.14809 | -0.017 | -5.404
-16.5 | -0.772 | 0.14385 | -0.017 | -5.369
-16 | -0.745 | 0.13425 | -0.017 | -5.547
-15.5 | -0.718 | 0.13067 | -0.017 | -5.492
-15 | -0.691 | 0.12849 | -0.018 | -5.376
-14.5 | -0.664 | 0.12023 | -0.019 | -5.52
-14 | -0.636 | 0.11563 | -0.019 | -5.505
-13.5 | -0.608 | 0.11054 | -0.018 | -5.501
-13 | -0.581 | 0.10729 | -0.019 | -5.415
-12.5 | -0.554 | 0.10211 | -0.019 | -5.423
-12 | -0.526 | 0.09886 | -0.02 | -5.325
-11.5 | -0.499 | 0.0961 | -0.021 | -5.195
-11 | -0.472 | 0.0911 | -0.021 | -5.18
-10.5 | -0.444 | 0.0877 | -0.021 | -5.062
-10 | -0.417 | 0.07313 | -0.021 | -5.695
-9.5 | -0.389 | 0.0662 | -0.022 | -5.878
-9 | -0.362 | 0.07695 | -0.022 | -4.699
-8.5 | -0.334 | 0.05484 | -0.023 | -6.097
-8 | -0.307 | 0.06322 | -0.023 | -4.848
-7.5 | -0.279 | 0.05254 | -0.023 | -5.31
-7 | -0.405 | 0.04705 | -0.025 | -8.609
-6.5 | -0.396 | 0.0425 | -0.026 | -9.313
-6 | -0.366 | 0.03891 | -0.03 | -9.404
-5.5 | -0.397 | 0.00999 | -0.057 | -39.715
-5 | -0.339 | 0.00957 | -0.059 | -35.425
-4.5 | -0.277 | 0.00918 | -0.06 | -30.132
-4 | -0.211 | 0.00881 | -0.061 | -23.984
-3.5 | -0.144 | 0.0085 | -0.063 | -16.992
-3 | -0.076 | 0.00801 | -0.064 | -9.528
-2.5 | -0.007 | 0.00703 | -0.065 | -1.035
-2 | 0.062 | 0.0071 | -0.066 | 8.777
-1.5 | 0.132 | 0.00697 | -0.068 | 18.997
-1 | 0.203 | 0.00426 | -0.069 | 47.606
-0.5 | 0.273 | 0.00426 | -0.07 | 64.061
0 | 0.342 | 0.00402 | -0.071 | 85.019
0.5 | 0.412 | 0.00466 | -0.072 | 88.367
1 | 0.481 | 0.00473 | -0.074 | 101.709
1.5 | 0.55 | 0.00477 | -0.075 | 115.286
2 | 0.617 | 0.00485 | -0.076 | 127.036
2.5 | 0.684 | 0.00496 | -0.077 | 137.947
3 | 0.75 | 0.00504 | -0.078 | 148.655
3.5 | 0.807 | 0.01184 | -0.078 | 68.161
4 | 0.869 | 0.01241 | -0.079 | 69.966
4.5 | 0.926 | 0.01304 | -0.08 | 71.032
5 | 0.979 | 0.01372 | -0.082 | 71.367
5.5 | 1.025 | 0.01446 | -0.083 | 70.864
6 | 1.06 | 0.01541 | -0.084 | 68.771
6.5 | 1.077 | 0.01651 | -0.085 | 65.265
7 | 1.064 | 0.01752 | -0.086 | 60.705
7.5 | 0.794 | 0.05174 | -0.037 | 15.338
8 | 0.573 | 0.05634 | -0.039 | 10.164
8.5 | 0.599 | 0.06719 | -0.037 | 8.915
9 | 0.627 | 0.07674 | -0.04 | 8.165
9.5 | 0.653 | 0.0789 | -0.041 | 8.282
10 | 0.68 | 0.08257 | -0.041 | 8.238
10.5 | 0.707 | 0.08886 | -0.042 | 7.957
11 | 0.735 | 0.09126 | -0.045 | 8.052
11.5 | 0.761 | 0.09514 | -0.046 | 8.002
12 | 0.788 | 0.10012 | -0.046 | 7.869
12.5 | 0.814 | 0.10679 | -0.047 | 7.625
13 | 0.841 | 0.10773 | -0.047 | 7.806
13.5 | 0.869 | 0.11549 | -0.051 | 7.522
14 | 0.895 | 0.12043 | -0.051 | 7.432
14.5 | 0.921 | 0.1255 | -0.052 | 7.341
15 | 0.949 | 0.12891 | -0.054 | 7.358
15.5 | 0.976 | 0.13141 | -0.056 | 7.428
16 | 1.002 | 0.13658 | -0.057 | 7.338
16.5 | 1.029 | 0.14308 | -0.058 | 7.191
17 | 1.058 | 0.14802 | -0.062 | 7.148
17.5 | 1.083 | 0.1528 | -0.062 | 7.089
18 | 1.109 | 0.15637 | -0.062 | 7.094
18.5 | 1.136 | 0.16411 | -0.063 | 6.919
19 | 1.164 | 0.16585 | -0.066 | 7.021
19.5 | 1.19 | 0.17607 | -0.067 | 6.757
20 | 1.215 | 0.18059 | -0.067 | 6.729

## 56. Re 2M Mach 0.50 (2)
BIGFOIL.COM POLAR EXPORT
NACA66A314
NACA66A314 |  |  |  | Cl Max: | 1.0372 | at alpha= | 10 | deg
XFOIL ncrit=9 |  |  |  | L/D Max: | 132.302 | at alpha= | 2.5 | deg
Re: | 2000000 |  |  | Cd Min: | 0.23606 | at alpha= | -20 | deg
Mach: | 0.5 |  |  | Cl=0 at alpha= | -2.6926 | deg
|  |  |  | @ Cl=0.1, Cd= | 0.0068037
|  |  |  | @ Cl=0.4, Cd= | 0.0049616
|  |  |  | @ Cl=0.6, Cd= | 0.00498
alpha (deg) | Cl | Cd | Cm | Cl/Cd
-20 | -0.5615 | 0.23606 | -0.0164 | -2.3786
-19.5 | -0.535 | 0.22794 | -0.0228 | -2.3471
-19 | -0.5174 | 0.21974 | -0.0269 | -2.3546
-18.5 | -0.4992 | 0.21215 | -0.031 | -2.3531
-18 | -0.4803 | 0.20413 | -0.0353 | -2.3529
-17.5 | -0.4624 | 0.19561 | -0.0398 | -2.3639
-17 | -0.4423 | 0.18831 | -0.0442 | -2.3488
-16.5 | -0.4233 | 0.18031 | -0.0486 | -2.3476
-15.5 | -0.3862 | 0.16469 | -0.0576 | -2.345
-15 | -0.3716 | 0.15589 | -0.0625 | -2.3837
-14.5 | -0.3558 | 0.14744 | -0.0669 | -2.4132
-14 | -0.342 | 0.13924 | -0.0711 | -2.4562
-13.5 | -0.326 | 0.13183 | -0.0751 | -2.4729
-12 | -0.3027 | 0.10428 | -0.0893 | -2.9028
-11.5 | -0.306 | 0.09402 | -0.0949 | -3.2546
-11 | -0.3045 | 0.08543 | -0.0995 | -3.5643
-10.5 | -0.307 | 0.07635 | -0.1047 | -4.021
-10 | -0.3255 | 0.06395 | -0.1125 | -5.0899
-9.5 | -0.3481 | 0.05125 | -0.1222 | -6.7922
-9 | -0.3883 | 0.04198 | -0.1245 | -9.2496
-8.5 | -0.4218 | 0.03548 | -0.1214 | -11.8884
-8 | -0.4509 | 0.0302 | -0.1142 | -14.9305
-7.5 | -0.4692 | 0.02552 | -0.1048 | -18.3856
-7 | -0.4635 | 0.02009 | -0.0976 | -23.0712
-6 | -0.3814 | 0.01248 | -0.0893 | -30.5609
-5.5 | -0.3297 | 0.01109 | -0.0861 | -29.7295
-5 | -0.276 | 0.01016 | -0.0832 | -27.1654
-4 | -0.1635 | 0.00875 | -0.079 | -18.6857
-3.5 | -0.1018 | 0.00832 | -0.0781 | -12.2356
-3 | -0.0391 | 0.00795 | -0.0775 | -4.9182
-2.5 | 0.0245 | 0.00765 | -0.0773 | 3.2026
-2 | 0.0864 | 0.00726 | -0.0769 | 11.9008
-1.5 | 0.1323 | 0.00572 | -0.0747 | 23.1294
-1 | 0.1893 | 0.00477 | -0.074 | 39.6855
-0.5 | 0.2582 | 0.00482 | -0.075 | 53.5685
0 | 0.3274 | 0.00491 | -0.076 | 66.6802
0.5 | 0.3963 | 0.00496 | -0.077 | 79.8992
1 | 0.4651 | 0.00499 | -0.0779 | 93.2064
1.5 | 0.5339 | 0.00498 | -0.0787 | 107.2088
2 | 0.6012 | 0.00498 | -0.0791 | 120.7229
2.5 | 0.6668 | 0.00504 | -0.079 | 132.3016
3.5 | 0.6695 | 0.00771 | -0.0544 | 86.8353
4 | 0.6591 | 0.00978 | -0.0416 | 67.3926
4.5 | 0.6595 | 0.01202 | -0.0315 | 54.8669
5 | 0.6945 | 0.01328 | -0.0268 | 52.2967
5.5 | 0.739 | 0.01424 | -0.0234 | 51.8961
6 | 0.7855 | 0.0152 | -0.0202 | 51.6776
6.5 | 0.8248 | 0.01655 | -0.016 | 49.8369
7 | 0.8674 | 0.01784 | -0.0122 | 48.6211
7.5 | 0.9061 | 0.01939 | -0.0079 | 46.7303
8 | 0.9373 | 0.02149 | -0.0028 | 43.6156
8.5 | 0.9665 | 0.02388 | 0.0024 | 40.4732
9 | 0.9948 | 0.0267 | 0.0076 | 37.2584
9.5 | 1.0221 | 0.03034 | 0.0127 | 33.6882
10 | 1.0372 | 0.03478 | 0.0176 | 29.8217
10.5 | 1.021 | 0.0423 | 0.0224 | 24.1371
11 | 0.9889 | 0.05159 | 0.0251 | 19.1684
11.5 | 0.9532 | 0.06215 | 0.0245 | 15.3371
12 | 0.9157 | 0.07456 | 0.0201 | 12.2814
12.5 | 0.8789 | 0.08848 | 0.0128 | 9.9333
13.5 | 0.8232 | 0.12391 | -0.0105 | 6.6435
14 | 0.8093 | 0.13879 | -0.0193 | 5.8311
14.5 | 0.8096 | 0.15063 | -0.0264 | 5.3748
15 | 0.8071 | 0.16373 | -0.034 | 4.9295

## 57. Re 3M Mach 0.00 (1)
BIGFOIL.COM POLAR EXPORT
NACA66A314
NACA66A314 |  |  |  | Cl Max: | 1.267 | at alpha= | 11.5 | deg
JavaFoil+Calcfoil stall+Eppler ext transition |  |  |  | L/D Max: | 158.983 | at alpha= | 3 | deg
Re: | 3000000 |  |  | Cd Min: | 0.004 | at alpha= | 1.5 | deg
Mach: | 0 |  |  | Cl=0 at alpha= | -2.45 | deg
|  |  |  | @ Cl=0.1, Cd= | 0.004709
|  |  |  | @ Cl=0.4, Cd= | 0.0041544
|  |  |  | @ Cl=0.6, Cd= | 0.0040446
alpha (deg) | Cl | Cd | Cm | Cl/Cd
-15.5 | -0.722 | 0.11145 | -0.014 | -6.477
-15 | -0.735 | 0.10661 | -0.015 | -6.891
-14.5 | -0.737 | 0.09978 | -0.015 | -7.389
-14 | -0.737 | 0.09531 | -0.016 | -7.733
-13.5 | -0.734 | 0.08951 | -0.017 | -8.202
-13 | -0.728 | 0.08402 | -0.017 | -8.67
-12.5 | -0.721 | 0.07746 | -0.019 | -9.312
-12 | -0.711 | 0.07195 | -0.02 | -9.881
-11.5 | -0.702 | 0.06371 | -0.024 | -11.024
-11 | -0.702 | 0.04967 | -0.028 | -14.141
-10.5 | -0.789 | 0.01276 | -0.039 | -61.837
-10 | -0.764 | 0.01188 | -0.04 | -64.294
-9.5 | -0.733 | 0.01119 | -0.041 | -65.496
-9 | -0.697 | 0.01072 | -0.043 | -64.977
-8.5 | -0.657 | 0.0102 | -0.044 | -64.467
-8 | -0.614 | 0.00969 | -0.045 | -63.394
-7.5 | -0.568 | 0.00929 | -0.046 | -61.193
-7 | -0.52 | 0.00896 | -0.047 | -58.027
-6.5 | -0.469 | 0.00821 | -0.048 | -57.101
-6 | -0.415 | 0.0079 | -0.049 | -52.542
-5.5 | -0.36 | 0.00801 | -0.05 | -44.934
-5 | -0.303 | 0.00773 | -0.051 | -39.247
-4.5 | -0.245 | 0.00774 | -0.052 | -31.674
-4 | -0.186 | 0.00752 | -0.053 | -24.763
-3.5 | -0.127 | 0.00731 | -0.055 | -17.317
-3 | -0.067 | 0.00709 | -0.056 | -9.397
-2.5 | -0.006 | 0.00691 | -0.057 | -0.916
-2 | 0.054 | 0.00673 | -0.058 | 8.054
-1.5 | 0.115 | 0.00405 | -0.059 | 28.324
-1 | 0.176 | 0.00404 | -0.06 | 43.493
-0.5 | 0.236 | 0.00408 | -0.061 | 58.023
0 | 0.297 | 0.00408 | -0.062 | 72.936
0.5 | 0.358 | 0.00412 | -0.063 | 86.877
1 | 0.419 | 0.00417 | -0.064 | 100.344
1.5 | 0.479 | 0.004 | -0.065 | 119.613
2 | 0.538 | 0.00403 | -0.066 | 133.517
2.5 | 0.597 | 0.00404 | -0.067 | 147.721
3 | 0.656 | 0.00413 | -0.068 | 158.983
3.5 | 0.708 | 0.0094 | -0.068 | 75.363
4 | 0.764 | 0.00982 | -0.069 | 77.879
4.5 | 0.819 | 0.0102 | -0.07 | 80.362
5 | 0.873 | 0.01058 | -0.071 | 82.529
5.5 | 0.925 | 0.01096 | -0.072 | 84.384
6 | 0.974 | 0.0114 | -0.073 | 85.452
6.5 | 1.022 | 0.01189 | -0.074 | 85.953
7 | 1.067 | 0.01241 | -0.075 | 85.971
7.5 | 1.109 | 0.01289 | -0.076 | 86.008
8 | 1.148 | 0.01349 | -0.077 | 85.125
8.5 | 1.181 | 0.01415 | -0.078 | 83.481
9 | 1.209 | 0.01477 | -0.078 | 81.878
9.5 | 1.231 | 0.01544 | -0.079 | 79.762
10 | 1.249 | 0.01616 | -0.08 | 77.252
10.5 | 1.261 | 0.01696 | -0.081 | 74.332
11 | 1.266 | 0.01783 | -0.082 | 71.006
11.5 | 1.267 | 0.01868 | -0.082 | 67.837
12 | 1.262 | 0.01979 | -0.083 | 63.789
12.5 | 1.253 | 0.0207 | -0.084 | 60.558
13 | 1.236 | 0.02251 | -0.084 | 54.908
13.5 | 1.215 | 0.02425 | -0.085 | 50.091
14 | 1.025 | 0.08273 | -0.059 | 12.393
14.5 | 0.986 | 0.09923 | -0.049 | 9.936
15 | 0.963 | 0.10447 | -0.05 | 9.215
15.5 | 0.93 | 0.1127 | -0.047 | 8.251
16 | 0.9 | 0.11798 | -0.048 | 7.625
16.5 | 0.867 | 0.12554 | -0.047 | 6.905

## 58. Re 3M Mach 0.00 (2)
BIGFOIL.COM POLAR EXPORT
NACA66A314
NACA66A314 |  |  |  | Cl Max: | 1.5886 | at alpha= | 20 | deg
XFOIL ncrit=9 |  |  |  | L/D Max: | 136.029 | at alpha= | 2.5 | deg
Re: | 3000000 |  |  | Cd Min: | 0.06099 | at alpha= | 20 | deg
Mach: | 0 |  |  | Cl=0 at alpha= | -2.5877 | deg
|  |  |  | @ Cl=0.1, Cd= | 0.005072
|  |  |  | @ Cl=0.4, Cd= | 0.0039409
|  |  |  | @ Cl=0.6, Cd= | 0.0057426
alpha (deg) | Cl | Cd | Cm | Cl/Cd
-19 | -1.1495 | 0.05564 | -0.0887 | -20.6596
-18.5 | -1.1176 | 0.05354 | -0.0899 | -20.8741
-17.5 | -1.1451 | 0.03662 | -0.1 | -31.2698
-17 | -1.1329 | 0.03385 | -0.0989 | -33.4682
-16.5 | -1.0734 | 0.03497 | -0.0994 | -30.6949
-16 | -1.091 | 0.02995 | -0.0966 | -36.4274
-15.5 | -1.076 | 0.02769 | -0.0946 | -38.8588
-15 | -1.0741 | 0.02463 | -0.091 | -43.6094
-14.5 | -1.0804 | 0.02108 | -0.0859 | -51.2524
-14 | -1.0617 | 0.01933 | -0.0824 | -54.925
-13.5 | -1.0361 | 0.01801 | -0.0793 | -57.5292
-13 | -1.0058 | 0.01702 | -0.0765 | -59.0952
-12.5 | -0.9776 | 0.01596 | -0.0731 | -61.2531
-12 | -0.9483 | 0.01504 | -0.0695 | -63.0519
-11.5 | -0.9096 | 0.01437 | -0.0674 | -63.2985
-11 | -0.8678 | 0.01359 | -0.0659 | -63.8558
-10.5 | -0.8242 | 0.0129 | -0.0646 | -63.8915
-10 | -0.7775 | 0.01231 | -0.0638 | -63.16
-9.5 | -0.7286 | 0.01187 | -0.0632 | -61.3816
-9 | -0.6838 | 0.01101 | -0.0621 | -62.1072
-8.5 | -0.637 | 0.01028 | -0.0612 | -61.965
-8 | -0.5864 | 0.00983 | -0.0608 | -59.6541
-7.5 | -0.5347 | 0.0094 | -0.0607 | -56.883
-7 | -0.4823 | 0.00905 | -0.0607 | -53.2928
-6.5 | -0.4286 | 0.00877 | -0.0609 | -48.8712
-6 | -0.377 | 0.00823 | -0.0606 | -45.808
-5.5 | -0.323 | 0.00791 | -0.0608 | -40.8344
-5 | -0.2682 | 0.00769 | -0.0612 | -34.8765
-4.5 | -0.2127 | 0.00748 | -0.0617 | -28.4358
-4 | -0.158 | 0.00713 | -0.0619 | -22.1599
-3.5 | -0.102 | 0.00692 | -0.0625 | -14.7399
-3 | -0.0461 | 0.00671 | -0.063 | -6.8703
-2.5 | 0.0098 | 0.00651 | -0.0635 | 1.5054
-2 | 0.0614 | 0.00578 | -0.0635 | 10.6228
-1.5 | 0.1121 | 0.00485 | -0.0635 | 23.1134
-1 | 0.1635 | 0.00388 | -0.0636 | 42.1392
-0.5 | 0.2218 | 0.00385 | -0.0645 | 57.6104
0 | 0.2801 | 0.00389 | -0.0653 | 72.0051
0.5 | 0.339 | 0.00388 | -0.0663 | 87.3711
1 | 0.3973 | 0.00394 | -0.0672 | 100.8376
1.5 | 0.456 | 0.00396 | -0.0682 | 115.1515
2 | 0.5136 | 0.00399 | -0.069 | 128.7218
2.5 | 0.5686 | 0.00418 | -0.0692 | 136.0287
3 | 0.5988 | 0.0057 | -0.0649 | 105.0526
3.5 | 0.6315 | 0.00686 | -0.0611 | 92.0554
4 | 0.6606 | 0.00802 | -0.0566 | 82.3691
4.5 | 0.6903 | 0.00894 | -0.0522 | 77.2148
5 | 0.725 | 0.00941 | -0.0485 | 77.0457
5.5 | 0.765 | 0.00986 | -0.0459 | 77.5862
6.5 | 0.8462 | 0.01082 | -0.0414 | 78.207
7 | 0.8876 | 0.0113 | -0.0395 | 78.5487
7.5 | 0.9273 | 0.0119 | -0.0373 | 77.9244
8 | 0.9657 | 0.01255 | -0.0349 | 76.9482
8.5 | 1.0063 | 0.01314 | -0.0331 | 76.583
9 | 1.0447 | 0.01383 | -0.031 | 75.5387
9.5 | 1.0823 | 0.01459 | -0.0288 | 74.1809
10 | 1.1151 | 0.01564 | -0.026 | 71.298
11 | 1.1895 | 0.01722 | -0.0221 | 69.0767
11.5 | 1.2243 | 0.01809 | -0.0199 | 67.6783
12 | 1.2527 | 0.01886 | -0.0164 | 66.421
12.5 | 1.2911 | 0.0202 | -0.0157 | 63.9158
13 | 1.3197 | 0.02169 | -0.0132 | 60.8437
13.5 | 1.3516 | 0.02298 | -0.0113 | 58.8164
14 | 1.3833 | 0.0243 | -0.0095 | 56.9259
14.5 | 1.4111 | 0.02594 | -0.0074 | 54.3986
15 | 1.4395 | 0.02758 | -0.0056 | 52.1936
15.5 | 1.4646 | 0.02952 | -0.0036 | 49.6138
16 | 1.4859 | 0.03183 | -0.0015 | 46.6824
16.5 | 1.4978 | 0.035 | 0.0011 | 42.7943
17 | 1.5175 | 0.03763 | 0.0026 | 40.3269
17.5 | 1.537 | 0.04038 | 0.004 | 38.0634
18 | 1.5564 | 0.04321 | 0.0051 | 36.0194
18.5 | 1.5698 | 0.04679 | 0.0061 | 33.5499
19 | 1.5809 | 0.05075 | 0.0068 | 31.1507
19.5 | 1.5875 | 0.05539 | 0.0071 | 28.6604
20 | 1.5886 | 0.06099 | 0.0069 | 26.0469

## 59. Re 3M Mach 0.10 (1)
BIGFOIL.COM POLAR EXPORT
NACA66A314
NACA66A314 |  |  |  | Cl Max: | 1.257 | at alpha= | 11 | deg
JavaFoil+Calcfoil stall+Eppler ext transition |  |  |  | L/D Max: | 159.159 | at alpha= | 3 | deg
Re: | 3000000 |  |  | Cd Min: | 0.00398 | at alpha= | 1.5 | deg
Mach: | 0.1 |  |  | Cl=0 at alpha= | -2.45 | deg
|  |  |  | @ Cl=0.1, Cd= | 0.0047187
|  |  |  | @ Cl=0.4, Cd= | 0.0041431
|  |  |  | @ Cl=0.6, Cd= | 0.00407
alpha (deg) | Cl | Cd | Cm | Cl/Cd
-15.5 | -0.695 | 0.11292 | -0.014 | -6.151
-15 | -0.711 | 0.10785 | -0.015 | -6.595
-14.5 | -0.717 | 0.10176 | -0.015 | -7.044
-14 | -0.719 | 0.09592 | -0.016 | -7.499
-13.5 | -0.719 | 0.09026 | -0.016 | -7.965
-13 | -0.716 | 0.08454 | -0.018 | -8.472
-12.5 | -0.711 | 0.07821 | -0.019 | -9.084
-12 | -0.702 | 0.07328 | -0.02 | -9.576
-11.5 | -0.692 | 0.06699 | -0.022 | -10.324
-11 | -0.677 | 0.0622 | -0.023 | -10.878
-10.5 | -0.784 | 0.01296 | -0.039 | -60.536
-10 | -0.761 | 0.01209 | -0.04 | -62.899
-9.5 | -0.731 | 0.01135 | -0.042 | -64.375
-9 | -0.696 | 0.01081 | -0.043 | -64.45
-8.5 | -0.658 | 0.01027 | -0.044 | -64.063
-8 | -0.615 | 0.00975 | -0.045 | -63.092
-7.5 | -0.57 | 0.00937 | -0.046 | -60.823
-7 | -0.521 | 0.00899 | -0.047 | -57.952
-6.5 | -0.47 | 0.00783 | -0.048 | -60.082
-6 | -0.417 | 0.00795 | -0.049 | -52.411
-5.5 | -0.362 | 0.00804 | -0.051 | -44.997
-5 | -0.305 | 0.00774 | -0.052 | -39.351
-4.5 | -0.246 | 0.0078 | -0.053 | -31.564
-4 | -0.187 | 0.00757 | -0.054 | -24.697
-3.5 | -0.127 | 0.00736 | -0.055 | -17.279
-3 | -0.067 | 0.00716 | -0.056 | -9.342
-2.5 | -0.006 | 0.00696 | -0.057 | -0.914
-2 | 0.054 | 0.0068 | -0.058 | 8.01
-1.5 | 0.115 | 0.00404 | -0.059 | 28.582
-1 | 0.177 | 0.00405 | -0.06 | 43.632
-0.5 | 0.238 | 0.00408 | -0.061 | 58.201
0 | 0.299 | 0.0041 | -0.062 | 72.941
0.5 | 0.36 | 0.00413 | -0.063 | 87.021
1 | 0.421 | 0.00415 | -0.064 | 101.271
1.5 | 0.481 | 0.00398 | -0.065 | 120.814
2 | 0.54 | 0.00401 | -0.066 | 134.892
2.5 | 0.6 | 0.00407 | -0.067 | 147.39
3 | 0.659 | 0.00414 | -0.068 | 159.159
3.5 | 0.712 | 0.00946 | -0.069 | 75.179
4 | 0.768 | 0.00988 | -0.07 | 77.769
4.5 | 0.823 | 0.01024 | -0.071 | 80.394
5 | 0.877 | 0.01062 | -0.072 | 82.557
5.5 | 0.928 | 0.01104 | -0.073 | 84.096
6 | 0.978 | 0.01151 | -0.073 | 84.989
6.5 | 1.025 | 0.01197 | -0.074 | 85.684
7 | 1.07 | 0.01249 | -0.075 | 85.68
7.5 | 1.112 | 0.01301 | -0.076 | 85.456
8 | 1.151 | 0.01362 | -0.077 | 84.476
8.5 | 1.183 | 0.01428 | -0.078 | 82.858
9 | 1.209 | 0.01491 | -0.079 | 81.117
9.5 | 1.23 | 0.01563 | -0.08 | 78.682
10 | 1.245 | 0.01637 | -0.08 | 76.065
10.5 | 1.254 | 0.01716 | -0.081 | 73.087
11 | 1.257 | 0.01805 | -0.082 | 69.676
11.5 | 1.255 | 0.01897 | -0.083 | 66.146
12 | 1.246 | 0.02015 | -0.083 | 61.827
12.5 | 1.232 | 0.02129 | -0.084 | 57.899
13 | 1.212 | 0.02288 | -0.085 | 52.985
13.5 | 1.053 | 0.06255 | -0.068 | 16.842
14 | 0.981 | 0.09206 | -0.052 | 10.661
14.5 | 0.951 | 0.1023 | -0.046 | 9.301
15 | 0.924 | 0.10754 | -0.047 | 8.593
15.5 | 0.888 | 0.11566 | -0.045 | 7.679
16 | 0.853 | 0.12125 | -0.045 | 7.034

## 60. Re 3M Mach 0.10 (2)
BIGFOIL.COM POLAR EXPORT
NACA66A314
NACA66A314 |  |  |  | Cl Max: | 1.5688 | at alpha= | 19.5 | deg
XFOIL ncrit=9 |  |  |  | L/D Max: | 136.492 | at alpha= | 2.5 | deg
Re: | 3000000 |  |  | Cd Min: | 0.06715 | at alpha= | 20 | deg
Mach: | 0.1 |  |  | Cl=0 at alpha= | -2.5891 | deg
|  |  |  | @ Cl=0.1, Cd= | 0.0051117
|  |  |  | @ Cl=0.4, Cd= | 0.0039501
|  |  |  | @ Cl=0.6, Cd= | 0.0056619
alpha (deg) | Cl | Cd | Cm | Cl/Cd
-18 | -1.0366 | 0.05869 | -0.0913 | -17.6623
-17.5 | -1.0866 | 0.04332 | -0.1026 | -25.0831
-16.5 | -1.0136 | 0.0413 | -0.1025 | -24.5424
-16 | -1.051 | 0.03396 | -0.101 | -30.9482
-15.5 | -1.0494 | 0.03047 | -0.0989 | -34.4404
-15 | -1.0573 | 0.02652 | -0.0952 | -39.868
-14.5 | -1.0621 | 0.02295 | -0.0907 | -46.2789
-14 | -1.0497 | 0.02069 | -0.0868 | -50.7347
-13.5 | -1.028 | 0.01907 | -0.0833 | -53.9067
-13 | -0.9995 | 0.01789 | -0.0803 | -55.8692
-12.5 | -0.9726 | 0.01666 | -0.0767 | -58.3794
-12 | -0.9442 | 0.01558 | -0.073 | -60.6033
-11.5 | -0.9096 | 0.01485 | -0.0699 | -61.2525
-11 | -0.8689 | 0.01398 | -0.068 | -62.1531
-10 | -0.7801 | 0.01253 | -0.0653 | -62.2586
-9.5 | -0.7316 | 0.01204 | -0.0646 | -60.7641
-9 | -0.6822 | 0.01153 | -0.064 | -59.1674
-8.5 | -0.6396 | 0.01042 | -0.0623 | -61.382
-8 | -0.5891 | 0.00993 | -0.0618 | -59.3253
-7.5 | -0.5372 | 0.00949 | -0.0616 | -56.607
-7 | -0.4846 | 0.00911 | -0.0614 | -53.1943
-6.5 | -0.4307 | 0.00881 | -0.0615 | -48.8876
-6 | -0.3787 | 0.00829 | -0.0613 | -45.6815
-5.5 | -0.3246 | 0.00795 | -0.0614 | -40.8302
-5 | -0.2695 | 0.00771 | -0.0617 | -34.9546
-4.5 | -0.2136 | 0.0075 | -0.0621 | -28.48
-4 | -0.1586 | 0.00714 | -0.0624 | -22.2129
-3.5 | -0.1023 | 0.00693 | -0.0629 | -14.7619
-3 | -0.0461 | 0.00672 | -0.0634 | -6.8601
-2.5 | 0.01 | 0.00653 | -0.0639 | 1.5314
-2 | 0.0622 | 0.00582 | -0.0639 | 10.6873
-1.5 | 0.1129 | 0.00487 | -0.0639 | 23.1828
-1 | 0.1644 | 0.00389 | -0.0639 | 42.2622
-0.5 | 0.2231 | 0.00386 | -0.0648 | 57.7979
0 | 0.2818 | 0.00389 | -0.0657 | 72.4422
0.5 | 0.341 | 0.00389 | -0.0667 | 87.6607
1 | 0.3996 | 0.00395 | -0.0676 | 101.1646
1.5 | 0.4586 | 0.00397 | -0.0685 | 115.5164
2 | 0.5167 | 0.004 | -0.0693 | 129.175
2.5 | 0.5719 | 0.00419 | -0.0695 | 136.4916
3 | 0.6013 | 0.00573 | -0.065 | 104.9389
3.5 | 0.6332 | 0.00691 | -0.061 | 91.6353
4 | 0.6617 | 0.00806 | -0.0563 | 82.0968
4.5 | 0.6888 | 0.00897 | -0.0512 | 76.7893
5 | 0.7239 | 0.00947 | -0.0476 | 76.4414
5.5 | 0.7645 | 0.00993 | -0.0451 | 76.9889
6 | 0.8056 | 0.01042 | -0.0428 | 77.3129
6.5 | 0.8464 | 0.01092 | -0.0406 | 77.5092
7 | 0.8878 | 0.01142 | -0.0386 | 77.7408
7.5 | 0.9276 | 0.01205 | -0.0363 | 76.9793
8 | 0.9666 | 0.0127 | -0.034 | 76.1102
8.5 | 1.007 | 0.01331 | -0.032 | 75.6574
9 | 1.0458 | 0.01404 | -0.0299 | 74.4872
9.5 | 1.0829 | 0.01485 | -0.0275 | 72.9226
10 | 1.1163 | 0.0159 | -0.0247 | 70.2075
11 | 1.1905 | 0.01759 | -0.0205 | 67.6805
11.5 | 1.2255 | 0.01849 | -0.0183 | 66.2791
12 | 1.2539 | 0.01933 | -0.0147 | 64.8681
12.5 | 1.2873 | 0.02103 | -0.0133 | 61.2126
13 | 1.3212 | 0.02224 | -0.0113 | 59.4065
13.5 | 1.3529 | 0.02362 | -0.0093 | 57.2777
14 | 1.3836 | 0.02508 | -0.0073 | 55.1675
14.5 | 1.4108 | 0.02686 | -0.0051 | 52.5242
15 | 1.4392 | 0.0286 | -0.0032 | 50.3217
15.5 | 1.462 | 0.03084 | -0.0009 | 47.406
16 | 1.4727 | 0.03413 | 0.002 | 43.1497
16.5 | 1.4963 | 0.03648 | 0.0035 | 41.017
17 | 1.5146 | 0.03938 | 0.0052 | 38.4611
17.5 | 1.5319 | 0.04248 | 0.0066 | 36.0617
18 | 1.5491 | 0.04573 | 0.0077 | 33.8749
18.5 | 1.5586 | 0.04993 | 0.0086 | 31.2157
19 | 1.5674 | 0.0544 | 0.0091 | 28.8125
19.5 | 1.5688 | 0.06001 | 0.0091 | 26.1423
20 | 1.5609 | 0.06715 | 0.0081 | 23.245

## 61. Re 3M Mach 0.25 (1)
BIGFOIL.COM POLAR EXPORT
NACA66A314
NACA66A314 |  |  |  | Cl Max: | 1.21 | at alpha= | 9.5 | deg
JavaFoil+Calcfoil stall+Eppler ext transition |  |  |  | L/D Max: | 171.755 | at alpha= | 3 | deg
Re: | 3000000 |  |  | Cd Min: | 0.00394 | at alpha= | 3 | deg
Mach: | 0.25 |  |  | Cl=0 at alpha= | -2.4444 | deg
|  |  |  | @ Cl=0.1, Cd= | 0.0049175
|  |  |  | @ Cl=0.4, Cd= | 0.00398
|  |  |  | @ Cl=0.6, Cd= | 0.0041316
alpha (deg) | Cl | Cd | Cm | Cl/Cd
-14.5 | -0.534 | 0.11221 | -0.015 | -4.763
-14 | -0.563 | 0.10438 | -0.015 | -5.398
-13.5 | -0.588 | 0.09699 | -0.016 | -6.061
-13 | -0.607 | 0.09139 | -0.016 | -6.644
-12.5 | -0.621 | 0.0856 | -0.017 | -7.26
-12 | -0.63 | 0.07876 | -0.018 | -8.001
-11.5 | -0.633 | 0.07307 | -0.019 | -8.661
-11 | -0.63 | 0.06845 | -0.02 | -9.21
-10.5 | -0.623 | 0.06358 | -0.021 | -9.794
-10 | -0.61 | 0.0591 | -0.023 | -10.324
-9.5 | -0.711 | 0.01245 | -0.042 | -57.145
-9 | -0.689 | 0.01137 | -0.044 | -60.6
-8.5 | -0.656 | 0.01072 | -0.045 | -61.248
-8 | -0.618 | 0.01022 | -0.046 | -60.499
-7.5 | -0.575 | 0.00968 | -0.047 | -59.457
-7 | -0.529 | 0.00932 | -0.048 | -56.714
-6.5 | -0.478 | 0.00897 | -0.05 | -53.346
-6 | -0.425 | 0.00775 | -0.051 | -54.864
-5.5 | -0.37 | 0.00787 | -0.052 | -46.988
-5 | -0.312 | 0.0079 | -0.053 | -39.491
-4.5 | -0.252 | 0.00769 | -0.054 | -32.825
-4 | -0.192 | 0.00738 | -0.055 | -26.02
-3.5 | -0.131 | 0.00747 | -0.056 | -17.476
-3 | -0.069 | 0.00724 | -0.057 | -9.489
-2.5 | -0.007 | 0.00705 | -0.059 | -0.927
-2 | 0.056 | 0.00688 | -0.06 | 8.129
-1.5 | 0.119 | 0.00407 | -0.061 | 29.163
-1 | 0.182 | 0.00411 | -0.062 | 44.213
-0.5 | 0.244 | 0.00411 | -0.063 | 59.442
0 | 0.307 | 0.00415 | -0.064 | 74.003
0.5 | 0.37 | 0.00398 | -0.065 | 92.877
1 | 0.432 | 0.00398 | -0.066 | 108.556
1.5 | 0.494 | 0.00404 | -0.067 | 122.237
2 | 0.555 | 0.00408 | -0.068 | 136.139
2.5 | 0.616 | 0.00415 | -0.069 | 148.473
3 | 0.677 | 0.00394 | -0.07 | 171.755
3.5 | 0.73 | 0.00978 | -0.071 | 74.62
4 | 0.787 | 0.01014 | -0.072 | 77.618
4.5 | 0.843 | 0.01057 | -0.073 | 79.813
5 | 0.897 | 0.01097 | -0.073 | 81.768
5.5 | 0.949 | 0.01141 | -0.074 | 83.205
6 | 0.999 | 0.01194 | -0.075 | 83.663
6.5 | 1.045 | 0.01247 | -0.076 | 83.759
7 | 1.087 | 0.01306 | -0.077 | 83.24
7.5 | 1.126 | 0.01368 | -0.078 | 82.289
8 | 1.16 | 0.01439 | -0.079 | 80.622
8.5 | 1.186 | 0.01509 | -0.08 | 78.577
9 | 1.202 | 0.01582 | -0.081 | 75.979
9.5 | 1.21 | 0.01677 | -0.082 | 72.162
10 | 1.209 | 0.01766 | -0.082 | 68.445
10.5 | 1.198 | 0.0186 | -0.083 | 64.415
11 | 1.177 | 0.01983 | -0.084 | 59.369
11.5 | 1.142 | 0.02153 | -0.084 | 53.04
12 | 0.925 | 0.0788 | -0.046 | 11.733
12.5 | 0.885 | 0.08592 | -0.044 | 10.295
13 | 0.839 | 0.09319 | -0.043 | 8.998
13.5 | 0.787 | 0.09849 | -0.043 | 7.989
14 | 0.729 | 0.10775 | -0.042 | 6.767
14.5 | 0.667 | 0.11685 | -0.041 | 5.706

## 62. Re 3M Mach 0.25 (2)
BIGFOIL.COM POLAR EXPORT
NACA66A314
NACA66A314 |  |  |  | Cl Max: | 1.4288 | at alpha= | 16.5 | deg
XFOIL ncrit=9 |  |  |  | L/D Max: | 138.753 | at alpha= | 2.5 | deg
Re: | 3000000 |  |  | Cd Min: | 0.1757 | at alpha= | -17.5 | deg
Mach: | 0.25 |  |  | Cl=0 at alpha= | -2.6022 | deg
|  |  |  | @ Cl=0.1, Cd= | 0.005367
|  |  |  | @ Cl=0.4, Cd= | 0.0039959
|  |  |  | @ Cl=0.6, Cd= | 0.004915
alpha (deg) | Cl | Cd | Cm | Cl/Cd
-17.5 | -0.4663 | 0.1757 | -0.039 | -2.654
-17 | -0.4602 | 0.16577 | -0.0437 | -2.7761
-16.5 | -0.4433 | 0.15978 | -0.0475 | -2.7744
-16 | -0.4258 | 0.15399 | -0.0512 | -2.7651
-15.5 | -0.4161 | 0.14559 | -0.0556 | -2.858
-15 | -0.733 | 0.06717 | -0.0953 | -10.9126
-14.5 | -0.7795 | 0.05121 | -0.1067 | -15.2216
-14 | -0.8299 | 0.04065 | -0.11 | -20.4157
-13.5 | -0.867 | 0.03352 | -0.1081 | -25.8652
-13 | -0.8713 | 0.02962 | -0.1049 | -29.4159
-12.5 | -0.8883 | 0.02509 | -0.0994 | -35.4045
-12 | -0.8869 | 0.02186 | -0.0938 | -40.5718
-11.5 | -0.8683 | 0.01991 | -0.089 | -43.6113
-11 | -0.8489 | 0.01786 | -0.0836 | -47.5308
-10.5 | -0.8223 | 0.01621 | -0.0787 | -50.7279
-10 | -0.7842 | 0.01467 | -0.0757 | -53.456
-9.5 | -0.7407 | 0.01355 | -0.0733 | -54.6642
-9 | -0.6945 | 0.01256 | -0.0714 | -55.2946
-8.5 | -0.6451 | 0.01185 | -0.0699 | -54.4388
-8 | -0.6013 | 0.01061 | -0.0676 | -56.673
-7.5 | -0.5491 | 0.01004 | -0.0667 | -54.6912
-7 | -0.4961 | 0.00955 | -0.0659 | -51.9476
-6.5 | -0.4414 | 0.00909 | -0.0654 | -48.5589
-6 | -0.3858 | 0.00873 | -0.0652 | -44.1924
-5.5 | -0.3329 | 0.00816 | -0.0645 | -40.7966
-5 | -0.2762 | 0.00786 | -0.0646 | -35.1399
-4.5 | -0.2186 | 0.00759 | -0.0648 | -28.8011
-4 | -0.1619 | 0.00726 | -0.0649 | -22.3003
-3.5 | -0.1043 | 0.00702 | -0.0653 | -14.8575
-3 | -0.0463 | 0.00683 | -0.0657 | -6.7789
-2.5 | 0.0119 | 0.00662 | -0.0662 | 1.7976
-2 | 0.0665 | 0.00602 | -0.0662 | 11.0465
-1.5 | 0.1178 | 0.00502 | -0.066 | 23.4661
-1 | 0.1696 | 0.00393 | -0.0659 | 43.1552
-0.5 | 0.23 | 0.00391 | -0.0668 | 58.8235
0 | 0.2907 | 0.00393 | -0.0677 | 73.9695
0.5 | 0.3518 | 0.00394 | -0.0687 | 89.2893
1 | 0.4121 | 0.00401 | -0.0696 | 102.7681
1.5 | 0.4733 | 0.00403 | -0.0706 | 117.4442
2 | 0.5333 | 0.00406 | -0.0714 | 131.3547
2.5 | 0.5897 | 0.00425 | -0.0714 | 138.7529
3 | 0.6151 | 0.00589 | -0.0658 | 104.4312
3.5 | 0.642 | 0.00714 | -0.0604 | 89.916
4 | 0.6623 | 0.0083 | -0.0536 | 79.7952
4.5 | 0.681 | 0.00929 | -0.0465 | 73.3046
5 | 0.72 | 0.00987 | -0.0433 | 72.9483
5.5 | 0.7631 | 0.01036 | -0.041 | 73.6583
6 | 0.8048 | 0.01096 | -0.0385 | 73.4307
6.5 | 0.8478 | 0.0115 | -0.0362 | 73.7217
7 | 0.89 | 0.01211 | -0.0339 | 73.493
7.5 | 0.9287 | 0.01294 | -0.031 | 71.7697
8 | 0.9709 | 0.0136 | -0.0287 | 71.3897
8.5 | 1.0119 | 0.01436 | -0.0264 | 70.4666
9 | 1.0502 | 0.0153 | -0.0236 | 68.6405
9.5 | 1.0824 | 0.01659 | -0.02 | 65.2441
10 | 1.1221 | 0.01752 | -0.0176 | 64.0468
10.5 | 1.1592 | 0.01859 | -0.015 | 62.3561
11 | 1.1941 | 0.01982 | -0.012 | 60.2472
11.5 | 1.228 | 0.02111 | -0.0091 | 58.1715
12 | 1.2465 | 0.02288 | -0.0039 | 54.4799
12.5 | 1.2861 | 0.02457 | -0.0028 | 52.3443
13 | 1.3188 | 0.02627 | -0.0002 | 50.2018
13.5 | 1.3464 | 0.02839 | 0.0026 | 47.4251
14 | 1.3751 | 0.03053 | 0.0051 | 45.0409
14.5 | 1.3908 | 0.03377 | 0.0083 | 41.1845
15 | 1.4037 | 0.03743 | 0.0113 | 37.502
15.5 | 1.4135 | 0.04156 | 0.0139 | 34.0111
16 | 1.4215 | 0.04613 | 0.0159 | 30.8151
16.5 | 1.4288 | 0.05106 | 0.0172 | 27.9828
17 | 1.4191 | 0.05818 | 0.0177 | 24.3915
17.5 | 1.4181 | 0.06493 | 0.017 | 21.8404
18 | 1.4032 | 0.07403 | 0.0147 | 18.9545
18.5 | 1.3676 | 0.08701 | 0.0093 | 15.7177
19 | 1.3291 | 0.10186 | 0.0013 | 13.0483
19.5 | 1.2814 | 0.11959 | -0.0096 | 10.7149
20 | 1.214 | 0.14245 | -0.0246 | 8.5223

## 63. Re 3M Mach 0.50 (1)
BIGFOIL.COM POLAR EXPORT
NACA66A314
NACA66A314 |  |  |  | Cl Max: | 1.216 | at alpha= | 20 | deg
JavaFoil+Calcfoil stall+Eppler ext transition |  |  |  | L/D Max: | 165.375 | at alpha= | 3 | deg
Re: | 3000000 |  |  | Cd Min: | 0.00371 | at alpha= | 1.5 | deg
Mach: | 0.5 |  |  | Cl=0 at alpha= | -2.4493 | deg
|  |  |  | @ Cl=0.1, Cd= | 0.0067131
|  |  |  | @ Cl=0.4, Cd= | 0.0039213
|  |  |  | @ Cl=0.6, Cd= | 0.0042073
alpha (deg) | Cl | Cd | Cm | Cl/Cd
-20 | -0.964 | 0.16458 | -0.014 | -5.855
-19.5 | -0.937 | 0.16264 | -0.015 | -5.761
-19 | -0.91 | 0.15736 | -0.015 | -5.785
-18.5 | -0.882 | 0.15351 | -0.015 | -5.744
-18 | -0.854 | 0.14962 | -0.016 | -5.711
-17.5 | -0.828 | 0.14512 | -0.016 | -5.702
-17 | -0.801 | 0.14065 | -0.017 | -5.693
-16.5 | -0.773 | 0.13495 | -0.017 | -5.731
-16 | -0.745 | 0.12853 | -0.017 | -5.797
-15.5 | -0.718 | 0.12318 | -0.018 | -5.829
-15 | -0.691 | 0.12093 | -0.018 | -5.716
-14.5 | -0.664 | 0.11444 | -0.019 | -5.803
-14 | -0.637 | 0.11 | -0.019 | -5.79
-13.5 | -0.608 | 0.1053 | -0.019 | -5.778
-13 | -0.581 | 0.10051 | -0.019 | -5.783
-12.5 | -0.554 | 0.09741 | -0.02 | -5.687
-12 | -0.527 | 0.09484 | -0.02 | -5.554
-11.5 | -0.499 | 0.08993 | -0.021 | -5.553
-11 | -0.472 | 0.08688 | -0.022 | -5.435
-10.5 | -0.444 | 0.0829 | -0.021 | -5.358
-10 | -0.417 | 0.06941 | -0.022 | -6.005
-9.5 | -0.389 | 0.0632 | -0.023 | -6.162
-9 | -0.362 | 0.05816 | -0.023 | -6.225
-8.5 | -0.335 | 0.05308 | -0.024 | -6.308
-8 | -0.307 | 0.05422 | -0.023 | -5.656
-7.5 | -0.279 | 0.05096 | -0.024 | -5.476
-7 | -0.405 | 0.04583 | -0.026 | -8.846
-6.5 | -0.485 | 0.01017 | -0.055 | -47.656
-6 | -0.448 | 0.00975 | -0.056 | -45.937
-5.5 | -0.398 | 0.00926 | -0.058 | -42.929
-5 | -0.34 | 0.00883 | -0.059 | -38.503
-4.5 | -0.277 | 0.00847 | -0.06 | -32.715
-4 | -0.212 | 0.00814 | -0.061 | -26.032
-3.5 | -0.145 | 0.00784 | -0.063 | -18.447
-3 | -0.076 | 0.00716 | -0.064 | -10.677
-2.5 | -0.007 | 0.00696 | -0.065 | -1.046
-2 | 0.062 | 0.0068 | -0.067 | 9.17
-1.5 | 0.132 | 0.00664 | -0.068 | 19.947
-1 | 0.203 | 0.00406 | -0.069 | 50.002
-0.5 | 0.273 | 0.00408 | -0.07 | 66.957
0 | 0.343 | 0.00388 | -0.071 | 88.28
0.5 | 0.412 | 0.00393 | -0.073 | 104.96
1 | 0.482 | 0.00394 | -0.074 | 122.172
1.5 | 0.551 | 0.00371 | -0.075 | 148.511
2 | 0.618 | 0.00439 | -0.076 | 140.743
2.5 | 0.685 | 0.00447 | -0.077 | 153.342
3 | 0.752 | 0.00454 | -0.078 | 165.375
3.5 | 0.808 | 0.01101 | -0.078 | 73.411
4 | 0.87 | 0.01157 | -0.08 | 75.173
4.5 | 0.928 | 0.01214 | -0.081 | 76.385
5 | 0.981 | 0.01277 | -0.082 | 76.777
5.5 | 1.026 | 0.01346 | -0.083 | 76.275
6 | 1.062 | 0.01433 | -0.084 | 74.058
6.5 | 1.079 | 0.01534 | -0.085 | 70.36
7 | 1.066 | 0.01633 | -0.086 | 65.261
7.5 | 0.794 | 0.05006 | -0.039 | 15.866
8 | 0.573 | 0.05431 | -0.041 | 10.554
8.5 | 0.599 | 0.06436 | -0.039 | 9.312
9 | 0.628 | 0.05694 | -0.044 | 11.03
9.5 | 0.655 | 0.06217 | -0.044 | 10.531
10 | 0.681 | 0.06878 | -0.044 | 9.903
10.5 | 0.708 | 0.07778 | -0.044 | 9.099
11 | 0.735 | 0.08766 | -0.046 | 8.386
11.5 | 0.762 | 0.0909 | -0.046 | 8.379
12 | 0.788 | 0.0938 | -0.047 | 8.403
12.5 | 0.815 | 0.10007 | -0.047 | 8.142
13 | 0.842 | 0.10144 | -0.049 | 8.298
13.5 | 0.869 | 0.11028 | -0.052 | 7.883
14 | 0.896 | 0.11326 | -0.052 | 7.907
14.5 | 0.922 | 0.11986 | -0.053 | 7.692
15 | 0.95 | 0.12131 | -0.056 | 7.835
15.5 | 0.976 | 0.1246 | -0.056 | 7.836
16 | 1.003 | 0.12876 | -0.058 | 7.789
16.5 | 1.03 | 0.13538 | -0.059 | 7.606
17 | 1.059 | 0.13932 | -0.063 | 7.604
17.5 | 1.084 | 0.14313 | -0.062 | 7.571
18 | 1.11 | 0.14698 | -0.063 | 7.552
18.5 | 1.136 | 0.15546 | -0.064 | 7.31
19 | 1.167 | 0.15781 | -0.068 | 7.396
19.5 | 1.19 | 0.16586 | -0.067 | 7.176
20 | 1.216 | 0.17282 | -0.068 | 7.037

## 64. Re 3M Mach 0.50 (2)
BIGFOIL.COM POLAR EXPORT
NACA66A314
NACA66A314 |  |  |  | Cl Max: | 1.0648 | at alpha= | 10 | deg
XFOIL ncrit=9 |  |  |  | L/D Max: | 144.295 | at alpha= | 2.5 | deg
Re: | 3000000 |  |  | Cd Min: | 0.23375 | at alpha= | -20 | deg
Mach: | 0.5 |  |  | Cl=0 at alpha= | -2.6636 | deg
|  |  |  | @ Cl=0.1, Cd= | 0.0064817
|  |  |  | @ Cl=0.4, Cd= | 0.0042103
|  |  |  | @ Cl=0.6, Cd= | 0.0043163
alpha (deg) | Cl | Cd | Cm | Cl/Cd
-20 | -0.5642 | 0.23375 | -0.0165 | -2.4137
-19.5 | -0.5456 | 0.22554 | -0.021 | -2.4191
-19 | -0.524 | 0.21894 | -0.0255 | -2.3933
-18.5 | -0.505 | 0.21061 | -0.0301 | -2.3978
-18 | -0.4884 | 0.20116 | -0.0348 | -2.4279
-17.5 | -0.4695 | 0.19325 | -0.0395 | -2.4295
-17 | -0.4478 | 0.18657 | -0.0439 | -2.4002
-16.5 | -0.4291 | 0.17845 | -0.0485 | -2.4046
-16 | -0.414 | 0.16915 | -0.0534 | -2.4475
-15.5 | -0.3908 | 0.16327 | -0.0575 | -2.3936
-15 | -0.3742 | 0.15514 | -0.0619 | -2.412
-14.5 | -0.3598 | 0.14632 | -0.0667 | -2.459
-14 | -0.3476 | 0.13724 | -0.0715 | -2.5328
-13.5 | -0.3396 | 0.12758 | -0.0764 | -2.6619
-13 | -0.3267 | 0.11961 | -0.081 | -2.7314
-12.5 | -0.3157 | 0.1115 | -0.0855 | -2.8314
-11.5 | -0.3066 | 0.09372 | -0.0952 | -3.2714
-11 | -0.3095 | 0.08412 | -0.1004 | -3.6793
-10.5 | -0.3201 | 0.07355 | -0.1064 | -4.3521
-10 | -0.3419 | 0.05952 | -0.1165 | -5.7443
-9.5 | -0.3797 | 0.04698 | -0.1245 | -8.0822
-9 | -0.4184 | 0.03899 | -0.1246 | -10.731
-8.5 | -0.4575 | 0.03232 | -0.1199 | -14.1553
-8 | -0.4916 | 0.02682 | -0.1108 | -18.3296
-7.5 | -0.509 | 0.02101 | -0.1012 | -24.2266
-7 | -0.4949 | 0.01611 | -0.0943 | -30.72
-6.5 | -0.4505 | 0.01295 | -0.0903 | -34.7876
-6 | -0.4005 | 0.01095 | -0.0866 | -36.5753
-5.5 | -0.3486 | 0.00977 | -0.0831 | -35.6807
-5 | -0.295 | 0.00884 | -0.0801 | -33.371
-4.5 | -0.2341 | 0.00835 | -0.0786 | -28.0359
-4 | -0.1715 | 0.00792 | -0.0775 | -21.654
-3.5 | -0.1087 | 0.00749 | -0.0768 | -14.5127
-3 | -0.0438 | 0.00719 | -0.0766 | -6.0918
-2.5 | 0.0213 | 0.00694 | -0.0766 | 3.0692
-2 | 0.0865 | 0.00671 | -0.0768 | 12.8912
-1.5 | 0.1415 | 0.00578 | -0.0757 | 24.481
-1 | 0.1922 | 0.00426 | -0.0744 | 45.1174
-0.5 | 0.2604 | 0.00413 | -0.0753 | 63.0508
0 | 0.3301 | 0.00415 | -0.0765 | 79.5422
0.5 | 0.3992 | 0.00421 | -0.0775 | 94.8219
1 | 0.4684 | 0.00424 | -0.0785 | 110.4717
1.5 | 0.537 | 0.00427 | -0.0793 | 125.7611
2 | 0.6051 | 0.00432 | -0.0799 | 140.0694
2.5 | 0.6652 | 0.00461 | -0.0787 | 144.295
3 | 0.6569 | 0.00651 | -0.0648 | 100.9063
3.5 | 0.6441 | 0.00804 | -0.0503 | 80.1119
4 | 0.6469 | 0.00987 | -0.0399 | 65.542
4.5 | 0.6683 | 0.01144 | -0.0329 | 58.4178
5.5 | 0.7626 | 0.01305 | -0.0266 | 58.4368
6 | 0.8089 | 0.01398 | -0.0232 | 57.8612
6.5 | 0.8551 | 0.01498 | -0.0198 | 57.0828
7.5 | 0.9371 | 0.01767 | -0.0112 | 53.0334
8 | 0.9749 | 0.01934 | -0.0065 | 50.4085
8.5 | 1.0086 | 0.02137 | -0.0014 | 47.197
9 | 1.0354 | 0.02397 | 0.0042 | 43.1957
9.5 | 1.0553 | 0.02752 | 0.0103 | 38.3467
10 | 1.0648 | 0.03279 | 0.0163 | 32.4733
10.5 | 1.0551 | 0.03945 | 0.0215 | 26.7452
11 | 1.0318 | 0.04733 | 0.0249 | 21.8001
11.5 | 1.0022 | 0.05662 | 0.0257 | 17.7005
12 | 0.9634 | 0.06846 | 0.0226 | 14.0725
13 | 0.8912 | 0.09891 | 0.0043 | 9.0102
13.5 | 0.8611 | 0.11758 | -0.0079 | 7.3235
15 | 0.8178 | 0.16166 | -0.0332 | 5.0588

## 65. Re 4M Mach 0.00 (1)
BIGFOIL.COM POLAR EXPORT
NACA66A314
NACA66A314 |  |  |  | Cl Max: | 1.269 | at alpha= | 11.5 | deg
JavaFoil+Calcfoil stall+Eppler ext transition |  |  |  | L/D Max: | 168.147 | at alpha= | 3 | deg
Re: | 4000000 |  |  | Cd Min: | 0.00378 | at alpha= | 2 | deg
Mach: | 0 |  |  | Cl=0 at alpha= | -2.45 | deg
|  |  |  | @ Cl=0.1, Cd= | 0.004442
|  |  |  | @ Cl=0.4, Cd= | 0.0039344
|  |  |  | @ Cl=0.6, Cd= | 0.0038336
alpha (deg) | Cl | Cd | Cm | Cl/Cd
-16.5 | -0.69 | 0.12087 | -0.013 | -5.706
-16 | -0.707 | 0.11598 | -0.014 | -6.097
-15.5 | -0.722 | 0.10912 | -0.015 | -6.619
-15 | -0.735 | 0.10418 | -0.015 | -7.057
-14.5 | -0.738 | 0.09782 | -0.016 | -7.545
-14 | -0.738 | 0.09262 | -0.017 | -7.97
-13.5 | -0.735 | 0.08712 | -0.017 | -8.442
-13 | -0.73 | 0.08182 | -0.018 | -8.921
-12.5 | -0.727 | 0.07295 | -0.021 | -9.961
-12 | -0.732 | 0.05801 | -0.026 | -12.616
-11.5 | -0.831 | 0.01406 | -0.037 | -59.088
-11 | -0.814 | 0.01292 | -0.038 | -63.005
-10.5 | -0.793 | 0.01189 | -0.039 | -66.714
-10 | -0.766 | 0.01119 | -0.04 | -68.434
-9.5 | -0.734 | 0.01057 | -0.041 | -69.446
-9 | -0.698 | 0.01016 | -0.043 | -68.672
-8.5 | -0.658 | 0.00967 | -0.044 | -68.069
-8 | -0.615 | 0.00919 | -0.045 | -66.986
-7.5 | -0.569 | 0.00791 | -0.046 | -71.978
-7 | -0.521 | 0.00804 | -0.047 | -64.721
-6.5 | -0.469 | 0.00816 | -0.048 | -57.484
-6 | -0.416 | 0.00782 | -0.049 | -53.141
-5.5 | -0.36 | 0.00791 | -0.05 | -45.54
-5 | -0.303 | 0.00766 | -0.051 | -39.617
-4.5 | -0.245 | 0.00735 | -0.052 | -33.364
-4 | -0.186 | 0.00712 | -0.053 | -26.149
-3.5 | -0.127 | 0.00693 | -0.055 | -18.252
-3 | -0.067 | 0.00673 | -0.056 | -9.902
-2.5 | -0.006 | 0.00656 | -0.057 | -0.965
-2 | 0.054 | 0.00638 | -0.058 | 8.489
-1.5 | 0.115 | 0.00381 | -0.059 | 30.123
-1 | 0.176 | 0.00383 | -0.06 | 45.953
-0.5 | 0.236 | 0.00386 | -0.061 | 61.251
0 | 0.297 | 0.00386 | -0.062 | 77.027
0.5 | 0.358 | 0.0039 | -0.063 | 91.777
1 | 0.419 | 0.00395 | -0.064 | 105.94
1.5 | 0.479 | 0.00398 | -0.065 | 120.359
2 | 0.538 | 0.00378 | -0.066 | 142.433
2.5 | 0.597 | 0.00383 | -0.067 | 155.808
3 | 0.656 | 0.0039 | -0.068 | 168.147
3.5 | 0.709 | 0.00896 | -0.069 | 79.149
4 | 0.765 | 0.00935 | -0.069 | 81.894
4.5 | 0.82 | 0.00968 | -0.07 | 84.723
5 | 0.874 | 0.01004 | -0.071 | 87.067
5.5 | 0.926 | 0.01042 | -0.072 | 88.866
6 | 0.976 | 0.01083 | -0.073 | 90.109
6.5 | 1.023 | 0.01128 | -0.074 | 90.713
7 | 1.068 | 0.01177 | -0.075 | 90.726
7.5 | 1.11 | 0.01226 | -0.076 | 90.591
8 | 1.149 | 0.01281 | -0.077 | 89.695
8.5 | 1.183 | 0.01342 | -0.078 | 88.152
9 | 1.21 | 0.01399 | -0.079 | 86.5
9.5 | 1.233 | 0.01465 | -0.079 | 84.166
10 | 1.25 | 0.01533 | -0.08 | 81.549
10.5 | 1.262 | 0.01605 | -0.081 | 78.64
11 | 1.268 | 0.01689 | -0.082 | 75.095
11.5 | 1.269 | 0.01768 | -0.083 | 71.783
12 | 1.264 | 0.01874 | -0.083 | 67.473
12.5 | 1.255 | 0.01959 | -0.084 | 64.099
13 | 1.24 | 0.02113 | -0.085 | 58.661
13.5 | 1.221 | 0.02243 | -0.085 | 54.409
14 | 1.192 | 0.02517 | -0.085 | 47.353
14.5 | 0.995 | 0.09271 | -0.055 | 10.734
15 | 0.97 | 0.09813 | -0.055 | 9.888
15.5 | 0.933 | 0.10925 | -0.05 | 8.541
16 | 0.904 | 0.11373 | -0.052 | 7.944
16.5 | 0.869 | 0.12183 | -0.05 | 7.135

## 66. Re 4M Mach 0.00 (2)
BIGFOIL.COM POLAR EXPORT
NACA66A314
NACA66A314 |  |  |  | Cl Max: | 1.6327 | at alpha= | 19.5 | deg
XFOIL ncrit=9 |  |  |  | L/D Max: | 137.12 | at alpha= | 2 | deg
Re: | 4000000 |  |  | Cd Min: | 0.05583 | at alpha= | 20 | deg
Mach: | 0 |  |  | Cl=0 at alpha= | -2.5829 | deg
|  |  |  | @ Cl=0.1, Cd= | 0.0051654
|  |  |  | @ Cl=0.4, Cd= | 0.0036003
|  |  |  | @ Cl=0.6, Cd= | 0.0061454
alpha (deg) | Cl | Cd | Cm | Cl/Cd
-19 | -1.3083 | 0.03628 | -0.096 | -36.0612
-18.5 | -1.266 | 0.03433 | -0.099 | -36.8774
-18 | -1.2689 | 0.03066 | -0.0968 | -41.3862
-17.5 | -1.2606 | 0.02789 | -0.0947 | -45.199
-17 | -1.2403 | 0.02603 | -0.093 | -47.6489
-16.5 | -1.2212 | 0.02413 | -0.0908 | -50.6092
-16 | -1.1967 | 0.02267 | -0.0888 | -52.7878
-15.5 | -1.1764 | 0.02095 | -0.0861 | -56.1527
-15 | -1.151 | 0.01963 | -0.0836 | -58.6347
-14.5 | -1.1073 | 0.01946 | -0.0829 | -56.9013
-14 | -1.0828 | 0.0181 | -0.0798 | -59.8232
-13.5 | -1.0518 | 0.01722 | -0.0772 | -61.0801
-13 | -1.0312 | 0.01571 | -0.0729 | -65.6397
-12.5 | -1.0125 | 0.01431 | -0.0675 | -70.7547
-12 | -0.9778 | 0.01331 | -0.0649 | -73.4636
-11.5 | -0.9359 | 0.01256 | -0.0633 | -74.5143
-11 | -0.8907 | 0.01197 | -0.0622 | -74.411
-10.5 | -0.8439 | 0.01142 | -0.0614 | -73.8967
-10 | -0.7954 | 0.01095 | -0.0608 | -72.6393
-9.5 | -0.7455 | 0.01051 | -0.0605 | -70.9324
-9 | -0.6952 | 0.0101 | -0.0601 | -68.8317
-8.5 | -0.6429 | 0.00977 | -0.0601 | -65.8035
-8 | -0.5947 | 0.00908 | -0.0594 | -65.4956
-7.5 | -0.5431 | 0.00863 | -0.0592 | -62.9316
-7 | -0.4896 | 0.00831 | -0.0594 | -58.917
-6.5 | -0.4355 | 0.00803 | -0.0596 | -54.2341
-6 | -0.3809 | 0.00779 | -0.06 | -48.896
-5.5 | -0.327 | 0.0074 | -0.0601 | -44.1892
-5 | -0.2718 | 0.00715 | -0.0606 | -38.014
-4.5 | -0.216 | 0.00695 | -0.0611 | -31.0791
-3.5 | -0.1042 | 0.00651 | -0.0621 | -16.0061
-3 | -0.0473 | 0.00634 | -0.0628 | -7.4606
-2.5 | 0.0094 | 0.00613 | -0.0634 | 1.5334
-2 | 0.0637 | 0.00569 | -0.0638 | 11.1951
-1.5 | 0.1156 | 0.00494 | -0.0639 | 23.4008
-1 | 0.1673 | 0.00405 | -0.0641 | 41.3086
-0.5 | 0.2228 | 0.00354 | -0.0646 | 62.9379
0 | 0.2813 | 0.00356 | -0.0656 | 79.0169
0.5 | 0.3401 | 0.00356 | -0.0666 | 95.5337
1 | 0.3992 | 0.0036 | -0.0676 | 110.8889
1.5 | 0.4574 | 0.00362 | -0.0685 | 126.3536
2 | 0.5142 | 0.00375 | -0.0691 | 137.12
2.5 | 0.5558 | 0.00477 | -0.0669 | 116.5199
3.5 | 0.6265 | 0.00697 | -0.0604 | 89.8852
4 | 0.6605 | 0.00793 | -0.0568 | 83.2913
4.5 | 0.6993 | 0.0086 | -0.054 | 81.314
5 | 0.7406 | 0.00896 | -0.0516 | 82.6562
5.5 | 0.7809 | 0.00932 | -0.049 | 83.7876
6.5 | 0.8629 | 0.01014 | -0.0444 | 85.0986
7 | 0.903 | 0.01066 | -0.0422 | 84.7092
7.5 | 0.9435 | 0.01117 | -0.0401 | 84.4673
8 | 0.9845 | 0.01167 | -0.0381 | 84.3616
9 | 1.062 | 0.01297 | -0.0337 | 81.8813
9.5 | 1.0995 | 0.01371 | -0.0315 | 80.1969
10 | 1.1385 | 0.01437 | -0.0296 | 79.2276
10.5 | 1.1771 | 0.01507 | -0.0277 | 78.1088
11 | 1.2132 | 0.01589 | -0.0255 | 76.3499
11.5 | 1.247 | 0.01688 | -0.0231 | 73.8744
12 | 1.278 | 0.01802 | -0.0204 | 70.9212
12.5 | 1.3103 | 0.01881 | -0.0178 | 69.6598
13.5 | 1.3823 | 0.02085 | -0.0148 | 66.2974
14 | 1.4133 | 0.02216 | -0.0128 | 63.7771
14.5 | 1.4426 | 0.02362 | -0.0107 | 61.0754
15 | 1.4685 | 0.02536 | -0.0083 | 57.9062
15.5 | 1.489 | 0.02756 | -0.0057 | 54.0276
16 | 1.5165 | 0.02928 | -0.004 | 51.793
16.5 | 1.5418 | 0.03123 | -0.0022 | 49.3692
17 | 1.5635 | 0.03353 | -0.0004 | 46.6299
17.5 | 1.5843 | 0.03599 | 0.0012 | 44.0206
18 | 1.6042 | 0.03862 | 0.0026 | 41.5381
18.5 | 1.619 | 0.0418 | 0.0041 | 38.7321
19 | 1.6303 | 0.04548 | 0.0053 | 35.8465
19.5 | 1.6327 | 0.05025 | 0.0064 | 32.4915
20 | 1.6306 | 0.05583 | 0.0069 | 29.2065

## 67. Re 4M Mach 0.10 (1)
BIGFOIL.COM POLAR EXPORT
NACA66A314
NACA66A314 |  |  |  | Cl Max: | 1.26 | at alpha= | 11 | deg
JavaFoil+Calcfoil stall+Eppler ext transition |  |  |  | L/D Max: | 169.792 | at alpha= | 3 | deg
Re: | 4000000 |  |  | Cd Min: | 0.00378 | at alpha= | 2 | deg
Mach: | 0.1 |  |  | Cl=0 at alpha= | -2.45 | deg
|  |  |  | @ Cl=0.1, Cd= | 0.0044516
|  |  |  | @ Cl=0.4, Cd= | 0.0039362
|  |  |  | @ Cl=0.6, Cd= | 0.00384
alpha (deg) | Cl | Cd | Cm | Cl/Cd
-16.5 | -0.655 | 0.12384 | -0.013 | -5.289
-16 | -0.676 | 0.11801 | -0.014 | -5.728
-15.5 | -0.695 | 0.11092 | -0.015 | -6.266
-15 | -0.712 | 0.10504 | -0.015 | -6.776
-14.5 | -0.717 | 0.09928 | -0.016 | -7.225
-14 | -0.72 | 0.09378 | -0.016 | -7.677
-13.5 | -0.72 | 0.0883 | -0.017 | -8.154
-13 | -0.718 | 0.08222 | -0.018 | -8.729
-12.5 | -0.714 | 0.07545 | -0.02 | -9.461
-12 | -0.708 | 0.06856 | -0.022 | -10.325
-11.5 | -0.815 | 0.01564 | -0.036 | -52.093
-11 | -0.805 | 0.01351 | -0.038 | -59.578
-10.5 | -0.789 | 0.012 | -0.039 | -65.772
-10 | -0.763 | 0.01138 | -0.04 | -67.058
-9.5 | -0.733 | 0.01075 | -0.042 | -68.179
-9 | -0.698 | 0.01023 | -0.043 | -68.217
-8.5 | -0.659 | 0.00973 | -0.044 | -67.73
-8 | -0.616 | 0.00925 | -0.045 | -66.627
-7.5 | -0.571 | 0.00888 | -0.046 | -64.27
-7 | -0.522 | 0.00767 | -0.047 | -68.049
-6.5 | -0.471 | 0.00778 | -0.048 | -60.556
-6 | -0.417 | 0.00788 | -0.05 | -52.971
-5.5 | -0.362 | 0.00789 | -0.051 | -45.838
-5 | -0.305 | 0.00768 | -0.052 | -39.68
-4.5 | -0.246 | 0.00741 | -0.053 | -33.259
-4 | -0.187 | 0.0072 | -0.054 | -25.986
-3.5 | -0.127 | 0.00699 | -0.055 | -18.202
-3 | -0.067 | 0.00677 | -0.056 | -9.889
-2.5 | -0.006 | 0.0066 | -0.057 | -0.963
-2 | 0.054 | 0.00645 | -0.058 | 8.444
-1.5 | 0.115 | 0.0038 | -0.059 | 30.372
-1 | 0.177 | 0.00383 | -0.06 | 46.101
-0.5 | 0.238 | 0.00387 | -0.061 | 61.44
0 | 0.299 | 0.00391 | -0.062 | 76.482
0.5 | 0.36 | 0.00391 | -0.063 | 92.089
1 | 0.421 | 0.00395 | -0.064 | 106.631
1.5 | 0.482 | 0.004 | -0.065 | 120.37
2 | 0.541 | 0.00378 | -0.066 | 142.961
2.5 | 0.6 | 0.00384 | -0.067 | 156.291
3 | 0.659 | 0.00388 | -0.068 | 169.792
3.5 | 0.712 | 0.00899 | -0.069 | 79.273
4 | 0.769 | 0.00938 | -0.07 | 82.01
4.5 | 0.824 | 0.00975 | -0.071 | 84.498
5 | 0.878 | 0.01011 | -0.072 | 86.787
5.5 | 0.93 | 0.0105 | -0.073 | 88.553
6 | 0.979 | 0.01091 | -0.074 | 89.763
6.5 | 1.027 | 0.01135 | -0.074 | 90.429
7 | 1.072 | 0.01187 | -0.075 | 90.259
7.5 | 1.113 | 0.01235 | -0.076 | 90.177
8 | 1.152 | 0.01292 | -0.077 | 89.169
8.5 | 1.184 | 0.01356 | -0.078 | 87.35
9 | 1.211 | 0.01415 | -0.079 | 85.571
9.5 | 1.231 | 0.01483 | -0.08 | 83.047
10 | 1.247 | 0.01551 | -0.081 | 80.411
10.5 | 1.256 | 0.01627 | -0.081 | 77.218
11 | 1.26 | 0.01709 | -0.082 | 73.711
11.5 | 1.257 | 0.01796 | -0.083 | 69.999
12 | 1.248 | 0.01909 | -0.084 | 65.398
12.5 | 1.235 | 0.02012 | -0.084 | 61.386
13 | 1.216 | 0.02146 | -0.085 | 56.664
13.5 | 1.189 | 0.0235 | -0.085 | 50.598
14 | 1.129 | 0.03208 | -0.083 | 35.2
14.5 | 0.955 | 0.0986 | -0.05 | 9.69
15 | 0.928 | 0.10314 | -0.051 | 9.001
15.5 | 0.89 | 0.11226 | -0.048 | 7.929
16 | 0.855 | 0.11863 | -0.048 | 7.206

## 68. Re 4M Mach 0.10 (2)
BIGFOIL.COM POLAR EXPORT
NACA66A314
NACA66A314 |  |  |  | Cl Max: | 1.6159 | at alpha= | 19.5 | deg
XFOIL ncrit=9 |  |  |  | L/D Max: | 137.553 | at alpha= | 2 | deg
Re: | 4000000 |  |  | Cd Min: | 0.06019 | at alpha= | 20 | deg
Mach: | 0.1 |  |  | Cl=0 at alpha= | -2.5844 | deg
|  |  |  | @ Cl=0.1, Cd= | 0.005207
|  |  |  | @ Cl=0.4, Cd= | 0.003599
|  |  |  | @ Cl=0.6, Cd= | 0.00626
alpha (deg) | Cl | Cd | Cm | Cl/Cd
-19 | -1.2706 | 0.04279 | -0.0967 | -29.6939
-18.5 | -1.2162 | 0.04009 | -0.1029 | -30.3367
-18 | -1.2292 | 0.03507 | -0.1016 | -35.0499
-17.5 | -1.2339 | 0.03102 | -0.0996 | -39.7776
-17 | -1.2162 | 0.02876 | -0.098 | -42.2879
-16.5 | -1.1996 | 0.02655 | -0.0959 | -45.1827
-16 | -1.1789 | 0.02469 | -0.0938 | -47.7481
-15.5 | -1.1626 | 0.02262 | -0.0909 | -51.397
-15 | -1.142 | 0.02089 | -0.088 | -54.6673
-14.5 | -1.0979 | 0.0207 | -0.0872 | -53.0386
-14 | -1.0751 | 0.01914 | -0.084 | -56.1703
-13.5 | -1.0462 | 0.01806 | -0.0811 | -57.9291
-13 | -1.0163 | 0.01703 | -0.078 | -59.677
-12.5 | -1.0048 | 0.01501 | -0.0719 | -66.942
-12 | -0.9779 | 0.01382 | -0.0677 | -70.7598
-11.5 | -0.9387 | 0.01289 | -0.0655 | -72.8239
-11 | -0.8942 | 0.01222 | -0.0641 | -73.1751
-10.5 | -0.8476 | 0.01163 | -0.063 | -72.8805
-10 | -0.799 | 0.01112 | -0.0623 | -71.8525
-9.5 | -0.7491 | 0.01065 | -0.0617 | -70.338
-9 | -0.6988 | 0.01021 | -0.0613 | -68.4427
-8.5 | -0.6462 | 0.00986 | -0.0611 | -65.5375
-8 | -0.5972 | 0.00921 | -0.0604 | -64.8426
-7.5 | -0.5459 | 0.0087 | -0.06 | -62.7471
-7 | -0.4922 | 0.00836 | -0.0601 | -58.8756
-6.5 | -0.4378 | 0.00807 | -0.0603 | -54.2503
-6 | -0.3829 | 0.00782 | -0.0605 | -48.9642
-5.5 | -0.3285 | 0.00744 | -0.0607 | -44.1532
-5 | -0.2731 | 0.00717 | -0.061 | -38.0893
-4.5 | -0.217 | 0.00697 | -0.0615 | -31.1334
-3.5 | -0.1045 | 0.00652 | -0.0625 | -16.0276
-3 | -0.0473 | 0.00635 | -0.0632 | -7.4488
-2.5 | 0.0096 | 0.00615 | -0.0638 | 1.561
-2 | 0.0645 | 0.00572 | -0.0642 | 11.2762
-1.5 | 0.1164 | 0.00497 | -0.0642 | 23.4205
-1 | 0.1684 | 0.00407 | -0.0644 | 41.3759
-0.5 | 0.2241 | 0.00354 | -0.065 | 63.3051
0 | 0.2829 | 0.00356 | -0.0659 | 79.4663
0.5 | 0.3421 | 0.00356 | -0.0669 | 96.0955
1 | 0.4015 | 0.0036 | -0.068 | 111.5278
1.5 | 0.46 | 0.00362 | -0.0689 | 127.0718
2 | 0.5172 | 0.00376 | -0.0695 | 137.5532
2.5 | 0.5587 | 0.00479 | -0.0672 | 116.6388
3 | 0.5924 | 0.00606 | -0.0636 | 97.7558
3.5 | 0.6285 | 0.00701 | -0.0603 | 89.6576
4 | 0.6617 | 0.00797 | -0.0565 | 83.0238
4.5 | 0.6999 | 0.00864 | -0.0535 | 81.0069
5 | 0.7391 | 0.009 | -0.0505 | 82.1222
5.5 | 0.78 | 0.00938 | -0.048 | 83.1557
6 | 0.821 | 0.0098 | -0.0457 | 83.7755
6.5 | 0.863 | 0.01023 | -0.0436 | 84.3597
7 | 0.9031 | 0.01077 | -0.0412 | 83.8533
7.5 | 0.9442 | 0.01129 | -0.0391 | 83.6315
8 | 0.9856 | 0.0118 | -0.0372 | 83.5254
8.5 | 1.0256 | 0.01242 | -0.035 | 82.5765
9 | 1.0622 | 0.0132 | -0.0324 | 80.4697
9.5 | 1.1012 | 0.01391 | -0.0303 | 79.1661
10 | 1.1401 | 0.0146 | -0.0283 | 78.089
10.5 | 1.1786 | 0.01535 | -0.0263 | 76.7818
11 | 1.215 | 0.01621 | -0.024 | 74.9537
11.5 | 1.2469 | 0.01735 | -0.0212 | 71.8674
12 | 1.2801 | 0.01841 | -0.0187 | 69.5329
12.5 | 1.3127 | 0.01924 | -0.016 | 68.2277
13 | 1.3511 | 0.02021 | -0.0148 | 66.853
13.5 | 1.3846 | 0.02142 | -0.0128 | 64.6405
14 | 1.4149 | 0.02284 | -0.0106 | 61.9483
14.5 | 1.4426 | 0.02449 | -0.0082 | 58.9057
15 | 1.4634 | 0.02671 | -0.0053 | 54.7885
15.5 | 1.4901 | 0.02854 | -0.0032 | 52.2109
16 | 1.5175 | 0.03039 | -0.0014 | 49.9342
16.5 | 1.5416 | 0.03255 | 0.0005 | 47.361
17 | 1.5621 | 0.03508 | 0.0024 | 44.5296
17.5 | 1.5813 | 0.03783 | 0.0041 | 41.8002
18 | 1.5986 | 0.04085 | 0.0056 | 39.1334
18.5 | 1.608 | 0.04477 | 0.0072 | 35.9169
19 | 1.6094 | 0.04972 | 0.0085 | 32.3693
19.5 | 1.6159 | 0.0544 | 0.009 | 29.704
20 | 1.6156 | 0.06019 | 0.009 | 26.8417

## 69. Re 4M Mach 0.25 (1)
BIGFOIL.COM POLAR EXPORT
NACA66A314
NACA66A314 |  |  |  | Cl Max: | 1.212 | at alpha= | 9.5 | deg
JavaFoil+Calcfoil stall+Eppler ext transition |  |  |  | L/D Max: | 171.477 | at alpha= | 3 | deg
Re: | 4000000 |  |  | Cd Min: | 0.0038 | at alpha= | 1.5 | deg
Mach: | 0.25 |  |  | Cl=0 at alpha= | -2.4444 | deg
|  |  |  | @ Cl=0.1, Cd= | 0.0046252
|  |  |  | @ Cl=0.4, Cd= | 0.0039748
|  |  |  | @ Cl=0.6, Cd= | 0.0038643
alpha (deg) | Cl | Cd | Cm | Cl/Cd
-15 | -0.5 | 0.1152 | -0.014 | -4.342
-14.5 | -0.535 | 0.10882 | -0.015 | -4.914
-14 | -0.564 | 0.1027 | -0.015 | -5.489
-13.5 | -0.588 | 0.09659 | -0.016 | -6.091
-13 | -0.608 | 0.09006 | -0.017 | -6.749
-12.5 | -0.622 | 0.08365 | -0.018 | -7.434
-12 | -0.631 | 0.07695 | -0.019 | -8.196
-11.5 | -0.634 | 0.07165 | -0.02 | -8.851
-11 | -0.632 | 0.06667 | -0.021 | -9.477
-10.5 | -0.627 | 0.06036 | -0.024 | -10.386
-10 | -0.721 | 0.01432 | -0.04 | -50.369
-9.5 | -0.717 | 0.0115 | -0.043 | -62.319
-9 | -0.691 | 0.01075 | -0.044 | -64.25
-8.5 | -0.658 | 0.01015 | -0.045 | -64.79
-8 | -0.619 | 0.00968 | -0.046 | -63.988
-7.5 | -0.576 | 0.00921 | -0.047 | -62.551
-7 | -0.529 | 0.00885 | -0.048 | -59.855
-6.5 | -0.479 | 0.00762 | -0.05 | -62.884
-6 | -0.426 | 0.00772 | -0.051 | -55.171
-5.5 | -0.37 | 0.00782 | -0.052 | -47.323
-5 | -0.312 | 0.00753 | -0.053 | -41.45
-4.5 | -0.253 | 0.00754 | -0.054 | -33.496
-4 | -0.192 | 0.0073 | -0.055 | -26.296
-3.5 | -0.131 | 0.00709 | -0.056 | -18.409
-3 | -0.069 | 0.00687 | -0.057 | -10
-2.5 | -0.007 | 0.00669 | -0.059 | -0.977
-2 | 0.056 | 0.00649 | -0.06 | 8.613
-1.5 | 0.119 | 0.00382 | -0.061 | 31.023
-1 | 0.182 | 0.00385 | -0.062 | 47.154
-0.5 | 0.244 | 0.00389 | -0.063 | 62.818
0 | 0.307 | 0.00393 | -0.064 | 78.17
0.5 | 0.37 | 0.00397 | -0.065 | 93.195
1 | 0.432 | 0.00398 | -0.066 | 108.662
1.5 | 0.495 | 0.0038 | -0.067 | 129.992
2 | 0.555 | 0.00382 | -0.068 | 145.427
2.5 | 0.616 | 0.00388 | -0.069 | 158.807
3 | 0.677 | 0.00395 | -0.07 | 171.477
3.5 | 0.73 | 0.00929 | -0.071 | 78.601
4 | 0.788 | 0.00964 | -0.072 | 81.76
4.5 | 0.844 | 0.01005 | -0.073 | 84
5 | 0.898 | 0.01043 | -0.074 | 86.17
5.5 | 0.95 | 0.01085 | -0.075 | 87.575
6 | 1 | 0.01131 | -0.075 | 88.374
6.5 | 1.046 | 0.01184 | -0.076 | 88.316
7 | 1.089 | 0.01242 | -0.077 | 87.659
7.5 | 1.127 | 0.01298 | -0.078 | 86.865
8 | 1.161 | 0.01367 | -0.079 | 84.976
8.5 | 1.187 | 0.01432 | -0.08 | 82.881
9 | 1.204 | 0.01501 | -0.081 | 80.173
9.5 | 1.212 | 0.01588 | -0.082 | 76.293
10 | 1.211 | 0.01674 | -0.083 | 72.321
10.5 | 1.2 | 0.01764 | -0.083 | 68.056
11 | 1.18 | 0.01879 | -0.084 | 62.786
11.5 | 1.149 | 0.01998 | -0.085 | 57.513
12 | 0.941 | 0.07041 | -0.057 | 13.36
12.5 | 0.887 | 0.08321 | -0.047 | 10.658
13 | 0.839 | 0.08979 | -0.044 | 9.348
13.5 | 0.787 | 0.09683 | -0.044 | 8.133
14 | 0.73 | 0.10573 | -0.043 | 6.902
14.5 | 0.667 | 0.11167 | -0.043 | 5.974

## 70. Re 4M Mach 0.25 (2)
BIGFOIL.COM POLAR EXPORT
NACA66A314
NACA66A314 |  |  |  | Cl Max: | 1.5005 | at alpha= | 16.5 | deg
XFOIL ncrit=9 |  |  |  | L/D Max: | 141.27 | at alpha= | 2 | deg
Re: | 4000000 |  |  | Cd Min: | 0.1748 | at alpha= | -17.5 | deg
Mach: | 0.25 |  |  | Cl=0 at alpha= | -2.5947 | deg
|  |  |  | @ Cl=0.1, Cd= | 0.005362
|  |  |  | @ Cl=0.4, Cd= | 0.0036306
|  |  |  | @ Cl=0.6, Cd= | 0.0059752
alpha (deg) | Cl | Cd | Cm | Cl/Cd
-17.5 | -0.4702 | 0.1748 | -0.039 | -2.6899
-17 | -0.465 | 0.16443 | -0.0438 | -2.828
-16.5 | -0.4598 | 0.15454 | -0.0488 | -2.9753
-16 | -0.439 | 0.14973 | -0.0523 | -2.9319
-15.5 | -0.7487 | 0.07451 | -0.0906 | -10.0483
-15 | -0.8918 | 0.04447 | -0.1104 | -20.054
-14.5 | -0.8768 | 0.0409 | -0.1106 | -21.4377
-14 | -0.9092 | 0.03403 | -0.1092 | -26.7176
-13.5 | -0.9289 | 0.02888 | -0.1056 | -32.1641
-13 | -0.9259 | 0.02572 | -0.1016 | -35.9992
-12.5 | -0.931 | 0.0221 | -0.0958 | -42.1267
-12 | -0.9209 | 0.01956 | -0.0903 | -47.0808
-11.5 | -0.9248 | 0.01597 | -0.0823 | -57.9086
-11 | -0.8985 | 0.01454 | -0.077 | -61.795
-10.5 | -0.8581 | 0.01341 | -0.074 | -63.9896
-10 | -0.8126 | 0.01251 | -0.0717 | -64.956
-9.5 | -0.7641 | 0.01177 | -0.0699 | -64.9193
-9 | -0.7148 | 0.01104 | -0.0683 | -64.7464
-8.5 | -0.6621 | 0.01052 | -0.0673 | -62.9373
-8 | -0.6094 | 0.01001 | -0.0663 | -60.8791
-7.5 | -0.5591 | 0.00922 | -0.065 | -60.6399
-7 | -0.5058 | 0.00868 | -0.0642 | -58.2719
-6.5 | -0.4501 | 0.00834 | -0.0639 | -53.9688
-6 | -0.3935 | 0.00799 | -0.0639 | -49.2491
-5.5 | -0.3362 | 0.00771 | -0.064 | -43.6057
-5 | -0.2804 | 0.00731 | -0.0638 | -38.3584
-4.5 | -0.2228 | 0.00708 | -0.0641 | -31.4689
-4 | -0.1643 | 0.00687 | -0.0645 | -23.9156
-3.5 | -0.1064 | 0.00659 | -0.0649 | -16.1457
-3 | -0.0475 | 0.00641 | -0.0655 | -7.4103
-2.5 | 0.0111 | 0.00621 | -0.066 | 1.7874
-2 | 0.0682 | 0.00588 | -0.0664 | 11.5986
-1 | 0.1744 | 0.00415 | -0.0665 | 42.0241
-0.5 | 0.2312 | 0.00357 | -0.067 | 64.7619
0 | 0.2918 | 0.0036 | -0.0679 | 81.0556
0.5 | 0.3531 | 0.0036 | -0.069 | 98.0833
1 | 0.4144 | 0.00364 | -0.07 | 113.8462
1.5 | 0.4749 | 0.00366 | -0.071 | 129.7541
2 | 0.534 | 0.00378 | -0.0716 | 141.2698
2.5 | 0.5747 | 0.00486 | -0.0688 | 118.251
3 | 0.6051 | 0.0062 | -0.0641 | 97.5968
3.5 | 0.6369 | 0.00724 | -0.0596 | 87.9696
4 | 0.6638 | 0.0082 | -0.054 | 80.9512
4.5 | 0.6927 | 0.00886 | -0.0487 | 78.1828
5 | 0.7346 | 0.00932 | -0.046 | 78.8197
5.5 | 0.7776 | 0.0098 | -0.0436 | 79.3469
6 | 0.8211 | 0.01026 | -0.0413 | 80.0292
6.5 | 0.8641 | 0.01077 | -0.0389 | 80.2321
7 | 0.9044 | 0.01145 | -0.0362 | 78.9869
7.5 | 0.9485 | 0.012 | -0.0341 | 79.0417
8 | 0.9903 | 0.01264 | -0.0317 | 78.3465
8.5 | 1.0298 | 0.01346 | -0.029 | 76.5082
9 | 1.0673 | 0.0144 | -0.026 | 74.1181
9.5 | 1.1083 | 0.01518 | -0.0236 | 73.0105
10 | 1.1477 | 0.01608 | -0.021 | 71.3744
10.5 | 1.1864 | 0.01705 | -0.0184 | 69.5836
11 | 1.2179 | 0.01845 | -0.0149 | 66.0108
11.5 | 1.2524 | 0.01973 | -0.0119 | 63.4769
12 | 1.2879 | 0.02094 | -0.0091 | 61.5043
12.5 | 1.319 | 0.02222 | -0.0057 | 59.3609
13.5 | 1.3851 | 0.02557 | -0.0007 | 54.1689
14 | 1.4075 | 0.02804 | 0.0027 | 50.1961
14.5 | 1.4323 | 0.03045 | 0.0057 | 47.0378
15 | 1.4562 | 0.03305 | 0.0084 | 44.0605
15.5 | 1.4726 | 0.03638 | 0.0112 | 40.4783
16 | 1.4909 | 0.03974 | 0.0136 | 37.5164
16.5 | 1.5005 | 0.04403 | 0.0158 | 34.079
17 | 1.4919 | 0.05038 | 0.0177 | 29.6129
17.5 | 1.4897 | 0.0566 | 0.0184 | 26.3198
18 | 1.4802 | 0.0642 | 0.0179 | 23.0561
18.5 | 1.4534 | 0.07472 | 0.0152 | 19.4513
19 | 1.4275 | 0.08618 | 0.0105 | 16.5642
19.5 | 1.3835 | 0.10156 | 0.0023 | 13.6225
20 | 1.3334 | 0.11932 | -0.0087 | 11.175

## 71. Re 4M Mach 0.50 (1)
BIGFOIL.COM POLAR EXPORT
NACA66A314
NACA66A314 |  |  |  | Cl Max: | 1.217 | at alpha= | 20 | deg
JavaFoil+Calcfoil stall+Eppler ext transition |  |  |  | L/D Max: | 174.721 | at alpha= | 2 | deg
Re: | 4000000 |  |  | Cd Min: | 0.00354 | at alpha= | 2 | deg
Mach: | 0.5 |  |  | Cl=0 at alpha= | -2.4493 | deg
|  |  |  | @ Cl=0.1, Cd= | 0.0064271
|  |  |  | @ Cl=0.4, Cd= | 0.0038963
|  |  |  | @ Cl=0.6, Cd= | 0.0035967
alpha (deg) | Cl | Cd | Cm | Cl/Cd
-20 | -0.964 | 0.15974 | -0.014 | -6.035
-19.5 | -0.937 | 0.15816 | -0.015 | -5.926
-19 | -0.911 | 0.15409 | -0.016 | -5.915
-18.5 | -0.882 | 0.14803 | -0.015 | -5.96
-18 | -0.855 | 0.14406 | -0.016 | -5.934
-17.5 | -0.828 | 0.13978 | -0.016 | -5.923
-17 | -0.801 | 0.13532 | -0.017 | -5.92
-16.5 | -0.774 | 0.13 | -0.018 | -5.955
-16 | -0.745 | 0.12504 | -0.017 | -5.962
-15.5 | -0.718 | 0.11967 | -0.018 | -6.004
-15 | -0.691 | 0.11611 | -0.018 | -5.955
-14.5 | -0.664 | 0.10979 | -0.019 | -6.052
-14 | -0.637 | 0.10846 | -0.02 | -5.875
-13.5 | -0.609 | 0.1002 | -0.019 | -6.077
-13 | -0.582 | 0.09038 | -0.02 | -6.438
-12.5 | -0.555 | 0.08339 | -0.02 | -6.65
-12 | -0.527 | 0.0778 | -0.021 | -6.776
-11.5 | -0.5 | 0.0726 | -0.022 | -6.888
-11 | -0.473 | 0.0671 | -0.023 | -7.056
-10.5 | -0.444 | 0.07949 | -0.021 | -5.59
-10 | -0.417 | 0.06778 | -0.022 | -6.153
-9.5 | -0.39 | 0.06191 | -0.023 | -6.295
-9 | -0.362 | 0.05687 | -0.024 | -6.372
-8.5 | -0.335 | 0.05193 | -0.026 | -6.46
-8 | -0.307 | 0.0536 | -0.024 | -5.726
-7.5 | -0.279 | 0.05047 | -0.024 | -5.532
-7 | -0.406 | 0.04519 | -0.026 | -8.976
-6.5 | -0.486 | 0.00978 | -0.055 | -49.693
-6 | -0.448 | 0.00925 | -0.056 | -48.48
-5.5 | -0.398 | 0.00877 | -0.058 | -45.375
-5 | -0.34 | 0.00837 | -0.059 | -40.645
-4.5 | -0.278 | 0.00804 | -0.06 | -34.548
-4 | -0.212 | 0.00774 | -0.062 | -27.416
-3.5 | -0.145 | 0.00701 | -0.063 | -20.658
-3 | -0.076 | 0.00679 | -0.064 | -11.266
-2.5 | -0.007 | 0.00683 | -0.065 | -1.066
-2 | 0.062 | 0.00659 | -0.067 | 9.466
-1.5 | 0.132 | 0.00629 | -0.068 | 21.047
-1 | 0.203 | 0.00383 | -0.069 | 53.002
-0.5 | 0.273 | 0.00385 | -0.07 | 70.927
0 | 0.343 | 0.00388 | -0.071 | 88.459
0.5 | 0.413 | 0.0039 | -0.073 | 105.883
1 | 0.482 | 0.00371 | -0.074 | 130.138
1.5 | 0.552 | 0.00374 | -0.075 | 147.508
2 | 0.619 | 0.00354 | -0.076 | 174.721
2.5 | 0.686 | 0.00422 | -0.077 | 162.771
3 | 0.752 | 0.00436 | -0.078 | 172.39
3.5 | 0.809 | 0.01049 | -0.079 | 77.145
4 | 0.871 | 0.01097 | -0.08 | 79.374
4.5 | 0.929 | 0.01154 | -0.081 | 80.501
5 | 0.982 | 0.01213 | -0.082 | 80.923
5.5 | 1.028 | 0.0128 | -0.083 | 80.282
6 | 1.063 | 0.01362 | -0.084 | 77.993
6.5 | 1.081 | 0.01456 | -0.085 | 74.217
7 | 1.067 | 0.0155 | -0.086 | 68.866
7.5 | 0.796 | 0.04928 | -0.042 | 16.144
8 | 0.574 | 0.05341 | -0.043 | 10.745
8.5 | 0.599 | 0.06182 | -0.039 | 9.698
9 | 0.759 | 0.01882 | -0.09 | 40.333
9.5 | 0.659 | 0.05929 | -0.051 | 11.117
10 | 0.682 | 0.06663 | -0.045 | 10.232
10.5 | 0.708 | 0.0756 | -0.045 | 9.368
11 | 0.735 | 0.0848 | -0.046 | 8.671
11.5 | 0.764 | 0.07546 | -0.05 | 10.119
12 | 0.79 | 0.08218 | -0.05 | 9.61
12.5 | 0.816 | 0.09065 | -0.049 | 8.998
13 | 0.843 | 0.09932 | -0.051 | 8.486
13.5 | 0.87 | 0.10554 | -0.052 | 8.24
14 | 0.896 | 0.10876 | -0.052 | 8.237
14.5 | 0.922 | 0.1142 | -0.053 | 8.076
15 | 0.952 | 0.11735 | -0.057 | 8.109
15.5 | 0.977 | 0.1208 | -0.057 | 8.087
16 | 1.003 | 0.12491 | -0.058 | 8.034
16.5 | 1.032 | 0.12913 | -0.061 | 7.989
17 | 1.063 | 0.13469 | -0.065 | 7.89
17.5 | 1.084 | 0.13844 | -0.062 | 7.832
18 | 1.111 | 0.14278 | -0.063 | 7.778
18.5 | 1.139 | 0.14933 | -0.066 | 7.628
19 | 1.171 | 0.15187 | -0.07 | 7.711
19.5 | 1.191 | 0.16037 | -0.067 | 7.424
20 | 1.217 | 0.16684 | -0.068 | 7.293

## 72. Re 4M Mach 0.50 (2)
BIGFOIL.COM POLAR EXPORT
NACA66A314
NACA66A314 |  |  |  | Cl Max: | 1.0935 | at alpha= | 10 | deg
XFOIL ncrit=9 |  |  |  | L/D Max: | 153.561 | at alpha= | 2 | deg
Re: | 4000000 |  |  | Cd Min: | 0.26447 | at alpha= | 20 | deg
Mach: | 0.5 |  |  | Cl=0 at alpha= | -2.6456 | deg
|  |  |  | @ Cl=0.1, Cd= | 0.0061685
|  |  |  | @ Cl=0.4, Cd= | 0.00378
|  |  |  | @ Cl=0.6, Cd= | 0.0039492
alpha (deg) | Cl | Cd | Cm | Cl/Cd
-20 | -0.5665 | 0.23377 | -0.0158 | -2.4233
-19.5 | -0.5466 | 0.22581 | -0.0206 | -2.4206
-19 | -0.5291 | 0.21669 | -0.0253 | -2.4417
-18.5 | -0.5102 | 0.20839 | -0.0302 | -2.4483
-18 | -0.4885 | 0.20149 | -0.0347 | -2.4244
-17.5 | -0.4729 | 0.19191 | -0.0396 | -2.4642
-17 | -0.4525 | 0.18449 | -0.0443 | -2.4527
-16.5 | -0.4314 | 0.17746 | -0.0487 | -2.431
-16 | -0.4137 | 0.16923 | -0.0534 | -2.4446
-15.5 | -0.3986 | 0.16005 | -0.0582 | -2.4905
-15 | -0.381 | 0.15255 | -0.0628 | -2.4975
-14.5 | -0.3655 | 0.14441 | -0.0673 | -2.531
-14 | -0.3473 | 0.13709 | -0.0717 | -2.5334
-13.5 | -0.336 | 0.12819 | -0.0765 | -2.6211
-13 | -0.3306 | 0.11833 | -0.0816 | -2.7939
-12.5 | -0.3262 | 0.10863 | -0.0868 | -3.0029
-12 | -0.3241 | 0.0992 | -0.0919 | -3.2671
-11.5 | -0.3309 | 0.08883 | -0.0978 | -3.7251
-11 | -0.3331 | 0.07959 | -0.1031 | -4.1852
-10.5 | -0.3419 | 0.06952 | -0.1092 | -4.918
-10 | -0.3707 | 0.05405 | -0.1213 | -6.8585
-9.5 | -0.4005 | 0.04476 | -0.1257 | -8.9477
-9 | -0.4402 | 0.03718 | -0.1246 | -11.8397
-8.5 | -0.4758 | 0.03123 | -0.1189 | -15.2354
-8 | -0.5087 | 0.02629 | -0.1088 | -19.3496
-7.5 | -0.5236 | 0.02038 | -0.0996 | -25.6919
-7 | -0.5125 | 0.01401 | -0.0925 | -36.581
-6.5 | -0.4691 | 0.01113 | -0.088 | -42.1473
-6 | -0.4181 | 0.0098 | -0.0841 | -42.6633
-5.5 | -0.3629 | 0.00888 | -0.0809 | -40.8671
-5 | -0.3026 | 0.00824 | -0.0789 | -36.7233
-4.5 | -0.2413 | 0.00768 | -0.0774 | -31.4193
-4 | -0.1771 | 0.00732 | -0.0766 | -24.194
-3.5 | -0.1118 | 0.00705 | -0.0762 | -15.8582
-3 | -0.0472 | 0.00676 | -0.076 | -6.9822
-2.5 | 0.0194 | 0.00654 | -0.0763 | 2.9664
-2 | 0.0857 | 0.00632 | -0.0767 | 13.5601
-1.5 | 0.1461 | 0.00568 | -0.0763 | 25.7218
-1 | 0.2016 | 0.00458 | -0.0757 | 44.0175
-0.5 | 0.2622 | 0.00375 | -0.0756 | 69.92
0 | 0.3315 | 0.00378 | -0.0767 | 87.6984
0.5 | 0.4016 | 0.00378 | -0.078 | 106.2434
1 | 0.4709 | 0.00385 | -0.079 | 122.3117
1.5 | 0.5404 | 0.00387 | -0.08 | 139.6382
2 | 0.6081 | 0.00396 | -0.0805 | 153.5606
2.5 | 0.6394 | 0.00518 | -0.0741 | 123.4363
3 | 0.6331 | 0.00668 | -0.0604 | 94.7754
3.5 | 0.633 | 0.00817 | -0.0486 | 77.4786
4 | 0.6453 | 0.00978 | -0.0397 | 65.9816
4.5 | 0.6813 | 0.01082 | -0.0348 | 62.9667
5 | 0.73 | 0.01152 | -0.0319 | 63.3681
5.5 | 0.7777 | 0.01232 | -0.0287 | 63.125
6 | 0.8267 | 0.01313 | -0.0256 | 62.9627
6.5 | 0.8725 | 0.01411 | -0.022 | 61.8356
7 | 0.9173 | 0.0152 | -0.018 | 60.3487
7.5 | 0.9617 | 0.01641 | -0.014 | 58.6045
8 | 1.0026 | 0.01788 | -0.0094 | 56.0738
8.5 | 1.0332 | 0.01996 | -0.0037 | 51.7635
9 | 1.0591 | 0.02252 | 0.0023 | 47.0293
9.5 | 1.0776 | 0.02596 | 0.0088 | 41.51
10 | 1.0935 | 0.03029 | 0.0148 | 36.101
10.5 | 1.0827 | 0.03695 | 0.0206 | 29.3018
11 | 1.048 | 0.0459 | 0.0249 | 22.8322
11.5 | 1.0114 | 0.05577 | 0.026 | 18.1352
12 | 0.9747 | 0.06716 | 0.0234 | 14.5131
12.5 | 0.9399 | 0.08043 | 0.0169 | 11.6859
13.5 | 0.8818 | 0.11309 | -0.0052 | 7.7973
14 | 0.8596 | 0.13009 | -0.0157 | 6.6077
14.5 | 0.8479 | 0.14435 | -0.0244 | 5.8739
15.5 | 0.8373 | 0.16943 | -0.0383 | 4.9419
16 | 0.8359 | 0.18317 | -0.0461 | 4.5635
16.5 | 0.8451 | 0.19427 | -0.0524 | 4.3501
17 | 0.8586 | 0.20414 | -0.0582 | 4.2059
17.5 | 0.8716 | 0.21449 | -0.0643 | 4.0636
18 | 0.8828 | 0.2262 | -0.0706 | 3.9027
18.5 | 0.8988 | 0.23604 | -0.0763 | 3.8078
19 | 0.9168 | 0.24496 | -0.0817 | 3.7427
19.5 | 0.9345 | 0.25405 | -0.0873 | 3.6784
20 | 0.9505 | 0.26447 | -0.0931 | 3.594

## 73. Re 5M Mach 0.00 (1)
BIGFOIL.COM POLAR EXPORT
NACA66A314
NACA66A314 |  |  |  | Cl Max: | 1.271 | at alpha= | 11.5 | deg
JavaFoil+Calcfoil stall+Eppler ext transition |  |  |  | L/D Max: | 160.025 | at alpha= | 2.5 | deg
Re: | 5000000 |  |  | Cd Min: | 0.00366 | at alpha= | -1.5 | deg
Mach: | 0 |  |  | Cl=0 at alpha= | -2.45 | deg
|  |  |  | @ Cl=0.1, Cd= | 0.0042846
|  |  |  | @ Cl=0.4, Cd= | 0.0037607
|  |  |  | @ Cl=0.6, Cd= | 0.0037702
alpha (deg) | Cl | Cd | Cm | Cl/Cd
-17 | -0.671 | 0.12748 | -0.013 | -5.265
-16.5 | -0.69 | 0.11943 | -0.014 | -5.778
-16 | -0.708 | 0.11371 | -0.014 | -6.223
-15.5 | -0.723 | 0.10781 | -0.015 | -6.709
-15 | -0.736 | 0.10241 | -0.016 | -7.189
-14.5 | -0.739 | 0.0961 | -0.016 | -7.69
-14 | -0.739 | 0.09086 | -0.017 | -8.135
-13.5 | -0.737 | 0.08557 | -0.018 | -8.61
-13 | -0.732 | 0.07971 | -0.019 | -9.186
-12.5 | -0.745 | 0.06042 | -0.025 | -12.334
-12 | -0.845 | 0.01486 | -0.035 | -56.84
-11.5 | -0.837 | 0.01288 | -0.037 | -65.014
-11 | -0.818 | 0.01218 | -0.038 | -67.161
-10.5 | -0.795 | 0.01133 | -0.039 | -70.18
-10 | -0.768 | 0.01072 | -0.04 | -71.607
-9.5 | -0.735 | 0.01015 | -0.042 | -72.438
-9 | -0.699 | 0.00974 | -0.043 | -71.775
-8.5 | -0.659 | 0.00927 | -0.044 | -71.109
-8 | -0.616 | 0.00884 | -0.045 | -69.735
-7.5 | -0.57 | 0.00801 | -0.046 | -71.208
-7 | -0.521 | 0.00811 | -0.047 | -64.26
-6.5 | -0.47 | 0.00811 | -0.048 | -57.885
-6 | -0.416 | 0.0078 | -0.049 | -53.277
-5.5 | -0.36 | 0.00755 | -0.05 | -47.708
-5 | -0.303 | 0.00733 | -0.051 | -41.373
-4.5 | -0.245 | 0.0071 | -0.052 | -34.549
-4 | -0.186 | 0.0069 | -0.053 | -26.971
-3.5 | -0.127 | 0.0067 | -0.055 | -18.897
-3 | -0.067 | 0.00652 | -0.056 | -10.211
-2.5 | -0.006 | 0.00634 | -0.057 | -0.999
-2 | 0.054 | 0.0062 | -0.058 | 8.738
-1.5 | 0.115 | 0.00366 | -0.059 | 31.364
-1 | 0.176 | 0.00367 | -0.06 | 47.874
-0.5 | 0.237 | 0.00371 | -0.061 | 63.808
0 | 0.297 | 0.00374 | -0.062 | 79.53
0.5 | 0.358 | 0.00374 | -0.063 | 95.614
1 | 0.419 | 0.00377 | -0.064 | 111.019
1.5 | 0.479 | 0.00383 | -0.065 | 125.095
2 | 0.538 | 0.00385 | -0.066 | 139.866
2.5 | 0.598 | 0.00374 | -0.067 | 160.025
3 | 0.655 | 0.0046 | -0.068 | 142.342
3.5 | 0.71 | 0.00862 | -0.069 | 82.302
4 | 0.766 | 0.009 | -0.07 | 85.159
4.5 | 0.821 | 0.00932 | -0.07 | 88.094
5 | 0.875 | 0.00966 | -0.071 | 90.573
5.5 | 0.927 | 0.01003 | -0.072 | 92.419
6 | 0.977 | 0.01041 | -0.073 | 93.792
6.5 | 1.024 | 0.01085 | -0.074 | 94.374
7 | 1.069 | 0.01131 | -0.075 | 94.505
7.5 | 1.111 | 0.01178 | -0.076 | 94.349
8 | 1.15 | 0.01231 | -0.077 | 93.425
8.5 | 1.184 | 0.01289 | -0.078 | 91.851
9 | 1.212 | 0.01344 | -0.079 | 90.156
9.5 | 1.234 | 0.01406 | -0.079 | 87.76
10 | 1.252 | 0.01471 | -0.08 | 85.074
10.5 | 1.263 | 0.0154 | -0.081 | 82.061
11 | 1.27 | 0.0162 | -0.082 | 78.385
11.5 | 1.271 | 0.01693 | -0.083 | 75.073
12 | 1.266 | 0.01795 | -0.083 | 70.557
12.5 | 1.257 | 0.01875 | -0.084 | 67.029
13 | 1.242 | 0.0202 | -0.085 | 61.481
13.5 | 1.223 | 0.02158 | -0.085 | 56.645
14 | 1.195 | 0.02384 | -0.085 | 50.149
14.5 | 1.159 | 0.02775 | -0.085 | 41.746
15 | 0.981 | 0.0907 | -0.06 | 10.815
15.5 | 0.939 | 0.1044 | -0.054 | 8.992
16 | 0.904 | 0.1126 | -0.052 | 8.026
16.5 | 0.872 | 0.11853 | -0.052 | 7.356

## 74. Re 5M Mach 0.00 (2)
BIGFOIL.COM POLAR EXPORT
NACA66A314
NACA66A314 |  |  |  | Cl Max: | 1.6755 | at alpha= | 20 | deg
XFOIL ncrit=9 |  |  |  | L/D Max: | 133.227 | at alpha= | 1.5 | deg
Re: | 5000000 |  |  | Cd Min: | 0.05075 | at alpha= | 20 | deg
Mach: | 0 |  |  | Cl=0 at alpha= | -2.574 | deg
|  |  |  | @ Cl=0.1, Cd= | 0.0051617
|  |  |  | @ Cl=0.4, Cd= | 0.00337
|  |  |  | @ Cl=0.6, Cd= | 0.0064577
alpha (deg) | Cl | Cd | Cm | Cl/Cd
-20 | -1.3889 | 0.04177 | -0.0878 | -33.2511
-19.5 | -1.3636 | 0.03552 | -0.0958 | -38.3896
-18.5 | -1.3435 | 0.02874 | -0.0952 | -46.7467
-18 | -1.3353 | 0.02604 | -0.0929 | -51.2788
-17.5 | -1.3194 | 0.02399 | -0.0906 | -54.9979
-17 | -1.2953 | 0.02246 | -0.0886 | -57.6714
-16.5 | -1.2731 | 0.0209 | -0.0862 | -60.9139
-16 | -1.2459 | 0.01964 | -0.0841 | -63.4369
-15.5 | -1.2219 | 0.01829 | -0.0813 | -66.807
-15 | -1.1913 | 0.01731 | -0.079 | -68.8215
-14.5 | -1.1534 | 0.01679 | -0.0774 | -68.6957
-14 | -1.1281 | 0.0156 | -0.0738 | -72.3141
-13.5 | -1.0924 | 0.01502 | -0.0715 | -72.7297
-13 | -1.0606 | 0.01436 | -0.0682 | -73.8579
-12.5 | -1.0264 | 0.01363 | -0.0653 | -75.3045
-12 | -0.9852 | 0.01293 | -0.0637 | -76.1949
-11.5 | -0.9455 | 0.01197 | -0.0618 | -78.9891
-11 | -0.9026 | 0.01116 | -0.0603 | -80.8781
-10.5 | -0.8551 | 0.01061 | -0.0596 | -80.5938
-10 | -0.8056 | 0.01018 | -0.0591 | -79.1356
-9.5 | -0.755 | 0.00978 | -0.0589 | -77.1984
-9 | -0.7038 | 0.00937 | -0.0587 | -75.1121
-8 | -0.5987 | 0.00871 | -0.0587 | -68.7371
-7.5 | -0.5469 | 0.00825 | -0.0586 | -66.2909
-6.5 | -0.4395 | 0.00759 | -0.0589 | -57.9051
-6 | -0.3845 | 0.00734 | -0.0593 | -52.3842
-5.5 | -0.329 | 0.00713 | -0.0598 | -46.1431
-5 | -0.2743 | 0.00684 | -0.0601 | -40.1023
-4.5 | -0.2181 | 0.00662 | -0.0607 | -32.9456
-4 | -0.1615 | 0.00643 | -0.0614 | -25.1166
-3.5 | -0.1051 | 0.00621 | -0.0619 | -16.9243
-2.5 | 0.0084 | 0.00589 | -0.0633 | 1.4261
-2 | 0.0642 | 0.00559 | -0.0638 | 11.4848
-1.5 | 0.1177 | 0.00495 | -0.0641 | 23.7778
-1 | 0.1711 | 0.00425 | -0.0645 | 40.2588
-0.5 | 0.2233 | 0.00339 | -0.0647 | 65.8702
0 | 0.2825 | 0.00334 | -0.0658 | 84.5808
0.5 | 0.3413 | 0.00336 | -0.0668 | 101.5774
1 | 0.4 | 0.00337 | -0.0678 | 118.6944
1.5 | 0.4583 | 0.00344 | -0.0687 | 133.2267
2 | 0.5068 | 0.00409 | -0.0678 | 123.912
2.5 | 0.5473 | 0.00514 | -0.0655 | 106.4786
3 | 0.5853 | 0.00616 | -0.0627 | 95.0162
3.5 | 0.6253 | 0.00697 | -0.0602 | 89.7131
4 | 0.6631 | 0.00781 | -0.0573 | 84.904
4.5 | 0.707 | 0.00829 | -0.0555 | 85.2835
5 | 0.7536 | 0.00862 | -0.0542 | 87.4246
5.5 | 0.793 | 0.00895 | -0.0514 | 88.6034
6 | 0.8344 | 0.00929 | -0.049 | 89.817
6.5 | 0.8749 | 0.00971 | -0.0467 | 90.103
7 | 0.9148 | 0.01018 | -0.0443 | 89.8625
7.5 | 0.957 | 0.01061 | -0.0424 | 90.1979
8 | 0.998 | 0.0111 | -0.0404 | 89.9099
8.5 | 1.0363 | 0.01172 | -0.0381 | 88.4215
9 | 1.0752 | 0.01235 | -0.0359 | 87.0607
9.5 | 1.1155 | 0.01292 | -0.034 | 86.339
10 | 1.1544 | 0.01357 | -0.032 | 85.07
10.5 | 1.1919 | 0.01429 | -0.0299 | 83.408
11 | 1.2268 | 0.01519 | -0.0275 | 80.7637
11.5 | 1.2628 | 0.01603 | -0.0253 | 78.7773
12 | 1.298 | 0.01691 | -0.0232 | 76.7593
12.5 | 1.3338 | 0.01775 | -0.0212 | 75.1437
13 | 1.3645 | 0.01864 | -0.0184 | 73.2028
14 | 1.4314 | 0.02093 | -0.0148 | 68.3899
14.5 | 1.4582 | 0.02251 | -0.0123 | 64.7801
15 | 1.4866 | 0.02402 | -0.0101 | 61.8901
15.5 | 1.5152 | 0.02557 | -0.0082 | 59.2569
16 | 1.5429 | 0.02721 | -0.0063 | 56.7034
16.5 | 1.5681 | 0.02908 | -0.0044 | 53.9237
17 | 1.591 | 0.0312 | -0.0025 | 50.9936
17.5 | 1.6117 | 0.03356 | -0.0006 | 48.0244
18 | 1.6301 | 0.03621 | 0.0011 | 45.018
18.5 | 1.6417 | 0.03959 | 0.003 | 41.4675
19 | 1.6542 | 0.04302 | 0.0045 | 38.4519
19.5 | 1.6672 | 0.04656 | 0.0055 | 35.8076
20 | 1.6755 | 0.05075 | 0.0062 | 33.0148

## 75. Re 5M Mach 0.10 (1)
BIGFOIL.COM POLAR EXPORT
NACA66A314
NACA66A314 |  |  |  | Cl Max: | 1.261 | at alpha= | 11 | deg
JavaFoil+Calcfoil stall+Eppler ext transition |  |  |  | L/D Max: | 161.468 | at alpha= | 2.5 | deg
Re: | 5000000 |  |  | Cd Min: | 0.00367 | at alpha= | -1.5 | deg
Mach: | 0.1 |  |  | Cl=0 at alpha= | -2.45 | deg
|  |  |  | @ Cl=0.1, Cd= | 0.0042848
|  |  |  | @ Cl=0.4, Cd= | 0.0037731
|  |  |  | @ Cl=0.6, Cd= | 0.0037227
alpha (deg) | Cl | Cd | Cm | Cl/Cd
-16.5 | -0.655 | 0.12227 | -0.014 | -5.359
-16 | -0.676 | 0.11474 | -0.014 | -5.894
-15.5 | -0.695 | 0.1086 | -0.015 | -6.402
-15 | -0.713 | 0.10321 | -0.016 | -6.905
-14.5 | -0.718 | 0.09773 | -0.016 | -7.349
-14 | -0.721 | 0.0922 | -0.017 | -7.82
-13.5 | -0.721 | 0.08664 | -0.018 | -8.321
-13 | -0.72 | 0.07998 | -0.019 | -9
-12.5 | -0.72 | 0.07076 | -0.022 | -10.171
-12 | -0.812 | 0.02036 | -0.034 | -39.885
-11.5 | -0.828 | 0.01332 | -0.037 | -62.13
-11 | -0.811 | 0.01245 | -0.038 | -65.126
-10.5 | -0.791 | 0.01142 | -0.039 | -69.266
-10 | -0.765 | 0.01087 | -0.041 | -70.38
-9.5 | -0.734 | 0.01031 | -0.042 | -71.202
-9 | -0.699 | 0.00981 | -0.043 | -71.266
-8.5 | -0.66 | 0.00934 | -0.044 | -70.634
-8 | -0.617 | 0.00888 | -0.045 | -69.516
-7.5 | -0.571 | 0.00765 | -0.046 | -74.711
-7 | -0.523 | 0.00776 | -0.047 | -67.405
-6.5 | -0.471 | 0.00785 | -0.048 | -60.015
-6 | -0.417 | 0.00792 | -0.05 | -52.73
-5.5 | -0.362 | 0.00764 | -0.051 | -47.356
-5 | -0.305 | 0.00729 | -0.052 | -41.766
-4.5 | -0.246 | 0.0071 | -0.053 | -34.702
-4 | -0.187 | 0.00687 | -0.054 | -27.203
-3.5 | -0.127 | 0.0067 | -0.055 | -18.977
-3 | -0.067 | 0.0065 | -0.056 | -10.305
-2.5 | -0.006 | 0.00634 | -0.057 | -1.004
-2 | 0.054 | 0.00617 | -0.058 | 8.825
-1.5 | 0.115 | 0.00367 | -0.059 | 31.405
-1 | 0.177 | 0.00368 | -0.06 | 48.005
-0.5 | 0.238 | 0.00368 | -0.061 | 64.517
0 | 0.299 | 0.00372 | -0.062 | 80.237
0.5 | 0.36 | 0.00376 | -0.063 | 95.808
1 | 0.421 | 0.00378 | -0.064 | 111.442
1.5 | 0.482 | 0.00382 | -0.065 | 125.967
2 | 0.541 | 0.00388 | -0.066 | 139.414
2.5 | 0.601 | 0.00372 | -0.067 | 161.468
3 | 0.658 | 0.00464 | -0.068 | 141.898
3.5 | 0.713 | 0.00865 | -0.069 | 82.438
4 | 0.77 | 0.00902 | -0.07 | 85.288
4.5 | 0.825 | 0.00937 | -0.071 | 88.066
5 | 0.878 | 0.00973 | -0.072 | 90.264
5.5 | 0.93 | 0.01009 | -0.073 | 92.251
6 | 0.98 | 0.01049 | -0.074 | 93.425
6.5 | 1.028 | 0.01092 | -0.075 | 94.146
7 | 1.073 | 0.01141 | -0.075 | 93.973
7.5 | 1.114 | 0.01186 | -0.076 | 93.954
8 | 1.153 | 0.01241 | -0.077 | 92.91
8.5 | 1.185 | 0.01302 | -0.078 | 91.018
9 | 1.212 | 0.01359 | -0.079 | 89.191
9.5 | 1.233 | 0.01424 | -0.08 | 86.584
10 | 1.248 | 0.01487 | -0.081 | 83.917
10.5 | 1.258 | 0.01561 | -0.081 | 80.584
11 | 1.261 | 0.01639 | -0.082 | 76.953
11.5 | 1.259 | 0.0172 | -0.083 | 73.181
12 | 1.25 | 0.01828 | -0.084 | 68.395
12.5 | 1.237 | 0.01928 | -0.084 | 64.15
13 | 1.218 | 0.02051 | -0.085 | 59.389
13.5 | 1.191 | 0.02248 | -0.085 | 53.007
14 | 1.151 | 0.02655 | -0.085 | 43.338
14.5 | 0.972 | 0.08738 | -0.059 | 11.126
15 | 0.93 | 0.10167 | -0.052 | 9.143
15.5 | 0.893 | 0.10896 | -0.051 | 8.199
16 | 0.857 | 0.11484 | -0.051 | 7.464

## 76. Re 5M Mach 0.10 (2)
BIGFOIL.COM POLAR EXPORT
NACA66A314
NACA66A314 |  |  |  | Cl Max: | 1.6622 | at alpha= | 20 | deg
XFOIL ncrit=9 |  |  |  | L/D Max: | 133.623 | at alpha= | 1.5 | deg
Re: | 5000000 |  |  | Cd Min: | 0.0547 | at alpha= | 20 | deg
Mach: | 0.1 |  |  | Cl=0 at alpha= | -2.5747 | deg
|  |  |  | @ Cl=0.1, Cd= | 0.0051851
|  |  |  | @ Cl=0.4, Cd= | 0.0033796
|  |  |  | @ Cl=0.6, Cd= | 0.0064406
alpha (deg) | Cl | Cd | Cm | Cl/Cd
-19.5 | -1.3153 | 0.0434 | -0.0963 | -30.3065
-19 | -1.3074 | 0.03656 | -0.1022 | -35.7604
-18.5 | -1.3133 | 0.03242 | -0.1004 | -40.5089
-18 | -1.315 | 0.02875 | -0.0981 | -45.7391
-17 | -1.2822 | 0.02434 | -0.0937 | -52.6787
-16.5 | -1.2618 | 0.02254 | -0.0913 | -55.9805
-16 | -1.2363 | 0.02107 | -0.089 | -58.6758
-15.5 | -1.2146 | 0.01947 | -0.086 | -62.3832
-15 | -1.1862 | 0.01828 | -0.0834 | -64.8906
-14.5 | -1.1466 | 0.01777 | -0.0818 | -64.5245
-14 | -1.1242 | 0.01634 | -0.078 | -68.8005
-13.5 | -1.0887 | 0.01566 | -0.0755 | -69.5211
-13 | -1.0569 | 0.01488 | -0.0722 | -71.0282
-12.5 | -1.0274 | 0.01405 | -0.0683 | -73.1246
-12 | -0.9881 | 0.01328 | -0.0661 | -74.4051
-11.5 | -0.9445 | 0.01259 | -0.0646 | -75.0199
-11 | -0.9061 | 0.01144 | -0.0622 | -79.2045
-10.5 | -0.8595 | 0.01079 | -0.0611 | -79.6571
-10 | -0.81 | 0.01032 | -0.0605 | -78.4884
-9.5 | -0.7591 | 0.0099 | -0.0601 | -76.6768
-9 | -0.7077 | 0.00947 | -0.0598 | -74.7307
-8 | -0.602 | 0.00877 | -0.0596 | -68.6431
-7.5 | -0.5493 | 0.00837 | -0.0595 | -65.6272
-7 | -0.4969 | 0.00792 | -0.0593 | -62.7399
-6.5 | -0.4419 | 0.00763 | -0.0595 | -57.9161
-6 | -0.3866 | 0.00737 | -0.0599 | -52.4559
-5.5 | -0.3308 | 0.00715 | -0.0603 | -46.2657
-5 | -0.2757 | 0.00686 | -0.0606 | -40.1895
-4.5 | -0.2192 | 0.00663 | -0.0611 | -33.0618
-4 | -0.1622 | 0.00644 | -0.0618 | -25.1863
-3.5 | -0.1055 | 0.00623 | -0.0623 | -16.9342
-3 | -0.0484 | 0.00607 | -0.063 | -7.9736
-2.5 | 0.0085 | 0.00591 | -0.0637 | 1.4382
-2 | 0.0649 | 0.00561 | -0.0642 | 11.5686
-1.5 | 0.1186 | 0.00496 | -0.0645 | 23.9113
-1 | 0.1722 | 0.00426 | -0.0649 | 40.4225
-0.5 | 0.2246 | 0.00339 | -0.0651 | 66.2537
0 | 0.2841 | 0.00334 | -0.0662 | 85.0599
0.5 | 0.3433 | 0.00337 | -0.0672 | 101.8694
1 | 0.4023 | 0.00338 | -0.0682 | 119.0237
1.5 | 0.461 | 0.00345 | -0.0691 | 133.6232
2 | 0.5099 | 0.00409 | -0.0682 | 124.6699
2.5 | 0.5501 | 0.00515 | -0.0657 | 106.8155
3 | 0.5876 | 0.00618 | -0.0628 | 95.0809
3.5 | 0.6271 | 0.00701 | -0.0602 | 89.4579
4 | 0.6646 | 0.00784 | -0.0571 | 84.7704
4.5 | 0.7083 | 0.00833 | -0.0551 | 85.03
5 | 0.7533 | 0.00864 | -0.0534 | 87.1875
5.5 | 0.7919 | 0.009 | -0.0503 | 87.9889
6 | 0.834 | 0.00935 | -0.0481 | 89.1979
6.5 | 0.875 | 0.00979 | -0.0457 | 89.3769
7 | 0.9155 | 0.01027 | -0.0434 | 89.1431
7.5 | 0.9578 | 0.01071 | -0.0415 | 89.4304
8.5 | 1.0368 | 0.01191 | -0.0368 | 87.0529
9 | 1.0768 | 0.01252 | -0.0347 | 86.0064
9.5 | 1.1169 | 0.01312 | -0.0328 | 85.1296
10 | 1.1563 | 0.01378 | -0.0307 | 83.9115
10.5 | 1.1937 | 0.01456 | -0.0285 | 81.9849
11 | 1.2269 | 0.01558 | -0.0257 | 78.7484
11.5 | 1.2655 | 0.01634 | -0.0238 | 77.448
12 | 1.3004 | 0.01728 | -0.0215 | 75.2546
12.5 | 1.3361 | 0.01817 | -0.0194 | 73.5333
13 | 1.3672 | 0.0191 | -0.0165 | 71.5812
14 | 1.4314 | 0.0217 | -0.0123 | 65.9631
14.5 | 1.459 | 0.02332 | -0.0098 | 62.5643
15 | 1.4893 | 0.02479 | -0.0078 | 60.0766
15.5 | 1.5166 | 0.02651 | -0.0056 | 57.2086
16 | 1.5438 | 0.02829 | -0.0036 | 54.5705
16.5 | 1.5685 | 0.03033 | -0.0016 | 51.7145
17 | 1.5907 | 0.03264 | 0.0004 | 48.7347
17.5 | 1.6089 | 0.03535 | 0.0025 | 45.5134
18 | 1.6207 | 0.03875 | 0.0046 | 41.8245
18.5 | 1.6354 | 0.04204 | 0.0061 | 38.901
19 | 1.6492 | 0.04558 | 0.0074 | 36.1825
19.5 | 1.6585 | 0.04973 | 0.0083 | 33.3501
20 | 1.6622 | 0.0547 | 0.0089 | 30.3876

## 77. Re 5M Mach 0.25 (1)
BIGFOIL.COM POLAR EXPORT
NACA66A314
NACA66A314 |  |  |  | Cl Max: | 1.213 | at alpha= | 9.5 | deg
JavaFoil+Calcfoil stall+Eppler ext transition |  |  |  | L/D Max: | 162.672 | at alpha= | 2.5 | deg
Re: | 5000000 |  |  | Cd Min: | 0.00367 | at alpha= | 1.5 | deg
Mach: | 0.25 |  |  | Cl=0 at alpha= | -2.4444 | deg
|  |  |  | @ Cl=0.1, Cd= | 0.004459
|  |  |  | @ Cl=0.4, Cd= | 0.0038145
|  |  |  | @ Cl=0.6, Cd= | 0.0037611
alpha (deg) | Cl | Cd | Cm | Cl/Cd
-15 | -0.5 | 0.11477 | -0.015 | -4.36
-14.5 | -0.535 | 0.10816 | -0.015 | -4.946
-14 | -0.564 | 0.09975 | -0.016 | -5.655
-13.5 | -0.589 | 0.09397 | -0.016 | -6.264
-13 | -0.608 | 0.08803 | -0.017 | -6.908
-12.5 | -0.622 | 0.08244 | -0.018 | -7.545
-12 | -0.632 | 0.07534 | -0.019 | -8.384
-11.5 | -0.635 | 0.07016 | -0.021 | -9.054
-11 | -0.635 | 0.06443 | -0.023 | -9.851
-10.5 | -0.735 | 0.01516 | -0.039 | -48.519
-10 | -0.737 | 0.01192 | -0.041 | -61.802
-9.5 | -0.719 | 0.01099 | -0.043 | -65.4
-9 | -0.692 | 0.01031 | -0.044 | -67.113
-8.5 | -0.659 | 0.00973 | -0.045 | -67.664
-8 | -0.62 | 0.0093 | -0.046 | -66.675
-7.5 | -0.577 | 0.00884 | -0.047 | -65.283
-7 | -0.53 | 0.0076 | -0.049 | -69.71
-6.5 | -0.48 | 0.00767 | -0.05 | -62.539
-6 | -0.426 | 0.00779 | -0.051 | -54.687
-5.5 | -0.37 | 0.00747 | -0.052 | -49.574
-5 | -0.312 | 0.00754 | -0.053 | -41.41
-4.5 | -0.253 | 0.00727 | -0.054 | -34.725
-4 | -0.192 | 0.00699 | -0.055 | -27.46
-3.5 | -0.131 | 0.00677 | -0.056 | -19.296
-3 | -0.069 | 0.00659 | -0.057 | -10.433
-2.5 | -0.007 | 0.00638 | -0.059 | -1.024
-2 | 0.056 | 0.00624 | -0.06 | 8.968
-1.5 | 0.119 | 0.00369 | -0.061 | 32.088
-1 | 0.182 | 0.00373 | -0.062 | 48.699
-0.5 | 0.244 | 0.00376 | -0.063 | 64.924
0 | 0.307 | 0.00377 | -0.064 | 81.503
0.5 | 0.37 | 0.0038 | -0.065 | 97.286
1 | 0.432 | 0.00383 | -0.066 | 112.911
1.5 | 0.495 | 0.00367 | -0.067 | 134.867
2 | 0.555 | 0.00368 | -0.068 | 150.756
2.5 | 0.616 | 0.00379 | -0.069 | 162.672
3 | 0.676 | 0.00442 | -0.07 | 153.021
3.5 | 0.731 | 0.00895 | -0.071 | 81.686
4 | 0.789 | 0.00928 | -0.072 | 85.047
4.5 | 0.845 | 0.00967 | -0.073 | 87.385
5 | 0.899 | 0.01002 | -0.074 | 89.766
5.5 | 0.951 | 0.01045 | -0.075 | 91.063
6 | 1.001 | 0.01088 | -0.076 | 91.977
6.5 | 1.047 | 0.01137 | -0.076 | 92.04
7 | 1.09 | 0.01194 | -0.077 | 91.266
7.5 | 1.128 | 0.01247 | -0.078 | 90.478
8 | 1.162 | 0.01313 | -0.079 | 88.527
8.5 | 1.188 | 0.01376 | -0.08 | 86.376
9 | 1.205 | 0.01441 | -0.081 | 83.593
9.5 | 1.213 | 0.01524 | -0.082 | 79.571
10 | 1.212 | 0.01607 | -0.083 | 75.451
10.5 | 1.202 | 0.01691 | -0.084 | 71.088
11 | 1.181 | 0.01799 | -0.084 | 65.658
11.5 | 1.151 | 0.01913 | -0.085 | 60.168
12 | 1.107 | 0.02102 | -0.085 | 52.68
12.5 | 0.892 | 0.08006 | -0.051 | 11.138
13 | 0.841 | 0.0879 | -0.046 | 9.569
13.5 | 0.788 | 0.09526 | -0.045 | 8.274
14 | 0.73 | 0.10278 | -0.044 | 7.103
14.5 | 0.667 | 0.11139 | -0.043 | 5.992

## 78. Re 5M Mach 0.25 (2)
BIGFOIL.COM POLAR EXPORT
NACA66A314
NACA66A314 |  |  |  | Cl Max: | 1.5445 | at alpha= | 17.5 | deg
XFOIL ncrit=9 |  |  |  | L/D Max: | 137.176 | at alpha= | 1.5 | deg
Re: | 5000000 |  |  | Cd Min: | 0.20763 | at alpha= | -20 | deg
Mach: | 0.25 |  |  | Cl=0 at alpha= | -2.5846 | deg
|  |  |  | @ Cl=0.1, Cd= | 0.0053498
|  |  |  | @ Cl=0.4, Cd= | 0.0034
|  |  |  | @ Cl=0.6, Cd= | 0.0063301
alpha (deg) | Cl | Cd | Cm | Cl/Cd
-20 | -0.5485 | 0.20763 | -0.0189 | -2.6417
-19.5 | -0.5349 | 0.20066 | -0.0229 | -2.6657
-19 | -0.5269 | 0.19127 | -0.0273 | -2.7547
-18.5 | -0.511 | 0.18478 | -0.0315 | -2.7655
-18 | -0.4944 | 0.1785 | -0.0355 | -2.7697
-16 | -0.8797 | 0.05884 | -0.1031 | -14.9507
-15.5 | -0.9901 | 0.04021 | -0.1122 | -24.6232
-15 | -1.0331 | 0.03257 | -0.1107 | -31.7194
-14.5 | -0.9986 | 0.03116 | -0.1092 | -32.0475
-14 | -1.0098 | 0.02682 | -0.1053 | -37.651
-13.5 | -1.0119 | 0.02336 | -0.1005 | -43.3176
-13 | -0.9998 | 0.02091 | -0.0958 | -47.8144
-12.5 | -0.9884 | 0.01846 | -0.0903 | -53.5428
-12 | -0.968 | 0.01663 | -0.085 | -58.2081
-11.5 | -0.9399 | 0.01538 | -0.08 | -61.1118
-11 | -0.9064 | 0.01423 | -0.0758 | -63.6964
-10.5 | -0.8722 | 0.01252 | -0.072 | -69.6645
-9.5 | -0.7789 | 0.01073 | -0.0677 | -72.5909
-9 | -0.7271 | 0.01016 | -0.0664 | -71.565
-8.5 | -0.6732 | 0.0097 | -0.0655 | -69.4021
-8 | -0.6193 | 0.00921 | -0.0647 | -67.2421
-7.5 | -0.5644 | 0.0088 | -0.0641 | -64.1364
-7 | -0.5107 | 0.00825 | -0.0634 | -61.903
-6.5 | -0.4549 | 0.00784 | -0.0631 | -58.023
-6 | -0.3979 | 0.00754 | -0.0631 | -52.7719
-5 | -0.2829 | 0.00699 | -0.0634 | -40.4721
-4.5 | -0.2248 | 0.00672 | -0.0637 | -33.4524
-4 | -0.1662 | 0.00652 | -0.0642 | -25.4908
-3.5 | -0.1077 | 0.00632 | -0.0647 | -17.0411
-3 | -0.0491 | 0.00614 | -0.0652 | -7.9967
-2.5 | 0.01 | 0.00597 | -0.0659 | 1.675
-2 | 0.0689 | 0.00573 | -0.0665 | 12.0244
-1.5 | 0.1237 | 0.00506 | -0.0667 | 24.4466
-1 | 0.1783 | 0.00433 | -0.067 | 41.1778
-0.5 | 0.2318 | 0.00341 | -0.0671 | 67.9765
0 | 0.2933 | 0.00337 | -0.0682 | 87.0326
0.5 | 0.3543 | 0.0034 | -0.0692 | 104.2059
1 | 0.4154 | 0.0034 | -0.0703 | 122.1765
1.5 | 0.476 | 0.00347 | -0.0712 | 137.1758
2 | 0.527 | 0.00406 | -0.0703 | 129.803
2.5 | 0.565 | 0.00522 | -0.0671 | 108.2375
3 | 0.5996 | 0.00632 | -0.0632 | 94.8734
3.5 | 0.6354 | 0.00722 | -0.0594 | 88.0055
4 | 0.6683 | 0.00808 | -0.055 | 82.7104
4.5 | 0.7043 | 0.00852 | -0.0509 | 82.6643
5 | 0.7466 | 0.0089 | -0.0482 | 83.8876
5.5 | 0.7891 | 0.00935 | -0.0456 | 84.3957
6 | 0.8334 | 0.00978 | -0.0434 | 85.2147
7 | 0.9186 | 0.01084 | -0.0385 | 84.7417
7.5 | 0.9619 | 0.01139 | -0.0363 | 84.4513
8 | 1.0036 | 0.01205 | -0.0338 | 83.2863
8.5 | 1.0436 | 0.01279 | -0.031 | 81.595
9 | 1.0841 | 0.01355 | -0.0285 | 80.0074
9.5 | 1.1254 | 0.0143 | -0.026 | 78.6993
10 | 1.1651 | 0.01515 | -0.0234 | 76.9043
10.5 | 1.1984 | 0.01639 | -0.0199 | 73.1178
11 | 1.238 | 0.01733 | -0.0174 | 71.4368
11.5 | 1.2756 | 0.01839 | -0.0147 | 69.3638
12 | 1.3107 | 0.01963 | -0.0118 | 66.7702
12.5 | 1.3466 | 0.02084 | -0.009 | 64.6161
13 | 1.3738 | 0.02236 | -0.005 | 61.4401
14 | 1.4363 | 0.02596 | 0.0004 | 55.3274
14.5 | 1.4632 | 0.02812 | 0.0034 | 52.0341
15 | 1.49 | 0.03041 | 0.0062 | 48.997
15.5 | 1.5105 | 0.03328 | 0.0092 | 45.3876
16 | 1.521 | 0.03712 | 0.0124 | 40.9752
16.5 | 1.5361 | 0.04077 | 0.0148 | 37.6772
17 | 1.5416 | 0.04551 | 0.017 | 33.8739
17.5 | 1.5445 | 0.05084 | 0.0185 | 30.3796
18 | 1.5422 | 0.05711 | 0.0191 | 27.004
18.5 | 1.525 | 0.06564 | 0.0183 | 23.2328
19 | 1.5076 | 0.075 | 0.0158 | 20.1013
19.5 | 1.4728 | 0.08763 | 0.0106 | 16.807
20 | 1.4334 | 0.10217 | 0.0028 | 14.0296

## 79. Re 5M Mach 0.50 (1)
BIGFOIL.COM POLAR EXPORT
NACA66A314
NACA66A314 |  |  |  | Cl Max: | 1.218 | at alpha= | 20 | deg
JavaFoil+Calcfoil stall+Eppler ext transition |  |  |  | L/D Max: | 172.597 | at alpha= | 2 | deg
Re: | 5000000 |  |  | Cd Min: | 0.00355 | at alpha= | 1.5 | deg
Mach: | 0.5 |  |  | Cl=0 at alpha= | -2.4493 | deg
|  |  |  | @ Cl=0.1, Cd= | 0.0063186
|  |  |  | @ Cl=0.4, Cd= | 0.0037319
|  |  |  | @ Cl=0.6, Cd= | 0.0035787
alpha (deg) | Cl | Cd | Cm | Cl/Cd
-20 | -0.965 | 0.15583 | -0.014 | -6.189
-19.5 | -0.938 | 0.15302 | -0.015 | -6.127
-19 | -0.912 | 0.15133 | -0.016 | -6.029
-18.5 | -0.883 | 0.14389 | -0.016 | -6.133
-18 | -0.855 | 0.14121 | -0.016 | -6.056
-17.5 | -0.828 | 0.13626 | -0.016 | -6.078
-17 | -0.801 | 0.13181 | -0.017 | -6.08
-16.5 | -0.775 | 0.12786 | -0.018 | -6.061
-16 | -0.746 | 0.12186 | -0.018 | -6.121
-15.5 | -0.719 | 0.11683 | -0.018 | -6.151
-15 | -0.692 | 0.11311 | -0.019 | -6.116
-14.5 | -0.665 | 0.10717 | -0.019 | -6.203
-14 | -0.637 | 0.10458 | -0.02 | -6.095
-13.5 | -0.609 | 0.09824 | -0.02 | -6.204
-13 | -0.583 | 0.08852 | -0.02 | -6.581
-12.5 | -0.555 | 0.08265 | -0.021 | -6.72
-12 | -0.528 | 0.07681 | -0.022 | -6.877
-11.5 | -0.501 | 0.07098 | -0.023 | -7.06
-11 | -0.478 | 0.06287 | -0.027 | -7.607
-10.5 | -0.444 | 0.07821 | -0.022 | -5.683
-10 | -0.417 | 0.06697 | -0.023 | -6.23
-9.5 | -0.39 | 0.06065 | -0.023 | -6.428
-9 | -0.363 | 0.05582 | -0.024 | -6.494
-8.5 | -0.337 | 0.05007 | -0.028 | -6.732
-8 | -0.307 | 0.05259 | -0.024 | -5.838
-7.5 | -0.279 | 0.04972 | -0.025 | -5.618
-7 | -0.406 | 0.04489 | -0.027 | -9.039
-6.5 | -0.486 | 0.00941 | -0.055 | -51.688
-6 | -0.449 | 0.00888 | -0.056 | -50.569
-5.5 | -0.399 | 0.00844 | -0.058 | -47.248
-5 | -0.341 | 0.00806 | -0.059 | -42.281
-4.5 | -0.278 | 0.00773 | -0.06 | -35.952
-4 | -0.212 | 0.00698 | -0.062 | -30.405
-3.5 | -0.145 | 0.0067 | -0.063 | -21.651
-3 | -0.077 | 0.00678 | -0.064 | -11.286
-2.5 | -0.007 | 0.00657 | -0.065 | -1.11
-2 | 0.062 | 0.0064 | -0.067 | 9.748
-1.5 | 0.132 | 0.00625 | -0.068 | 21.174
-1 | 0.203 | 0.00367 | -0.069 | 55.377
-0.5 | 0.273 | 0.00369 | -0.07 | 74.037
0 | 0.343 | 0.00374 | -0.071 | 91.592
0.5 | 0.413 | 0.00373 | -0.073 | 110.684
1 | 0.483 | 0.00374 | -0.074 | 129.045
1.5 | 0.552 | 0.00355 | -0.075 | 155.566
2 | 0.619 | 0.00359 | -0.076 | 172.597
2.5 | 0.684 | 0.00506 | -0.077 | 135.217
3 | 0.749 | 0.00593 | -0.078 | 126.349
3.5 | 0.81 | 0.0101 | -0.079 | 80.207
4 | 0.872 | 0.01056 | -0.08 | 82.513
4.5 | 0.93 | 0.0111 | -0.081 | 83.745
5 | 0.982 | 0.01167 | -0.082 | 84.193
5.5 | 1.029 | 0.01228 | -0.083 | 83.733
6 | 1.064 | 0.0131 | -0.084 | 81.207
6.5 | 1.082 | 0.01399 | -0.085 | 77.299
7 | 1.068 | 0.01489 | -0.086 | 71.732
7.5 | 0.796 | 0.04834 | -0.043 | 16.47
8 | 0.574 | 0.05216 | -0.044 | 11.012
8.5 | 0.6 | 0.06027 | -0.04 | 9.949
9 | 0.76 | 0.01816 | -0.09 | 41.834
9.5 | 0.791 | 0.0194 | -0.091 | 40.76
10 | 0.684 | 0.06465 | -0.049 | 10.58
10.5 | 0.708 | 0.07296 | -0.046 | 9.711
11 | 0.735 | 0.08242 | -0.047 | 8.923
11.5 | 0.912 | 0.02399 | -0.094 | 37.994
12 | 0.793 | 0.07924 | -0.054 | 10.009
12.5 | 0.817 | 0.0882 | -0.051 | 9.261
13 | 0.844 | 0.09643 | -0.052 | 8.749
13.5 | 0.87 | 0.10276 | -0.053 | 8.468
14 | 0.896 | 0.1058 | -0.053 | 8.472
14.5 | 0.923 | 0.11063 | -0.054 | 8.34
15 | 0.955 | 0.11393 | -0.06 | 8.381
15.5 | 0.977 | 0.11833 | -0.057 | 8.258
16 | 1.004 | 0.12179 | -0.058 | 8.242
16.5 | 1.033 | 0.12484 | -0.062 | 8.277
17 | 1.066 | 0.12975 | -0.067 | 8.215
17.5 | 1.085 | 0.13559 | -0.063 | 8
18 | 1.111 | 0.13867 | -0.064 | 8.012
18.5 | 1.141 | 0.14414 | -0.067 | 7.917
19 | 1.177 | 0.14565 | -0.073 | 8.083
19.5 | 1.192 | 0.15753 | -0.068 | 7.564
20 | 1.218 | 0.16227 | -0.069 | 7.504

## 80. Re 5M Mach 0.50 (2)
BIGFOIL.COM POLAR EXPORT
NACA66A314
NACA66A314 |  |  |  | Cl Max: | 1.1144 | at alpha= | 10 | deg
XFOIL ncrit=9 |  |  |  | L/D Max: | 156.796 | at alpha= | 2 | deg
Re: | 5000000 |  |  | Cd Min: | 0.23248 | at alpha= | -20 | deg
Mach: | 0.5 |  |  | Cl=0 at alpha= | -2.6387 | deg
|  |  |  | @ Cl=0.1, Cd= | 0.0059235
|  |  |  | @ Cl=0.4, Cd= | 0.0035676
|  |  |  | @ Cl=0.6, Cd= | 0.0038436
alpha (deg) | Cl | Cd | Cm | Cl/Cd
-20 | -0.5693 | 0.23248 | -0.0157 | -2.4488
-19.5 | -0.5481 | 0.22516 | -0.0205 | -2.4343
-19 | -0.5286 | 0.21698 | -0.0253 | -2.4362
-18.5 | -0.5136 | 0.20699 | -0.0303 | -2.4813
-18 | -0.4908 | 0.20032 | -0.035 | -2.4501
-17.5 | -0.4719 | 0.19222 | -0.0397 | -2.455
-17 | -0.4563 | 0.18299 | -0.0446 | -2.4936
-16.5 | -0.4345 | 0.17609 | -0.0492 | -2.4675
-16 | -0.4155 | 0.1683 | -0.0538 | -2.4688
-15.5 | -0.3983 | 0.16022 | -0.0584 | -2.486
-15 | -0.3875 | 0.15024 | -0.0635 | -2.5792
-14.5 | -0.3715 | 0.1423 | -0.0682 | -2.6107
-14 | -0.351 | 0.13578 | -0.0723 | -2.5851
-13.5 | -0.34 | 0.12697 | -0.0771 | -2.6778
-13 | -0.3323 | 0.11767 | -0.0822 | -2.824
-12.5 | -0.3283 | 0.10804 | -0.0874 | -3.0387
-12 | -0.3297 | 0.09798 | -0.0929 | -3.365
-11.5 | -0.3364 | 0.08745 | -0.0987 | -3.8468
-11 | -0.3552 | 0.07569 | -0.1056 | -4.6928
-10.5 | -0.3729 | 0.06364 | -0.1136 | -5.8595
-10 | -0.4067 | 0.04919 | -0.1248 | -8.2679
-9.5 | -0.4355 | 0.04128 | -0.1267 | -10.5499
-9 | -0.4736 | 0.03448 | -0.1239 | -13.7355
-8.5 | -0.5049 | 0.02917 | -0.1171 | -17.3089
-8 | -0.5331 | 0.02467 | -0.1065 | -21.6092
-7.5 | -0.5388 | 0.01903 | -0.0981 | -28.3132
-7 | -0.5249 | 0.01288 | -0.0911 | -40.7531
-6.5 | -0.4802 | 0.01041 | -0.0864 | -46.1287
-6 | -0.4313 | 0.00897 | -0.0821 | -48.0825
-5.5 | -0.3721 | 0.00825 | -0.0795 | -45.103
-5 | -0.3096 | 0.00773 | -0.0778 | -40.0517
-4.5 | -0.2446 | 0.00739 | -0.0768 | -33.0988
-4 | -0.181 | 0.00696 | -0.0759 | -26.0057
-3.5 | -0.1146 | 0.00668 | -0.0758 | -17.1557
-3 | -0.0482 | 0.00643 | -0.0759 | -7.4961
-2.5 | 0.0185 | 0.00621 | -0.0762 | 2.9791
-2 | 0.0851 | 0.00602 | -0.0766 | 14.1362
-1.5 | 0.1484 | 0.00561 | -0.0767 | 26.4528
-1 | 0.2059 | 0.00473 | -0.0762 | 43.5307
-0.5 | 0.2637 | 0.00354 | -0.0759 | 74.4915
0 | 0.3337 | 0.00351 | -0.0772 | 95.0712
0.5 | 0.4027 | 0.00357 | -0.0782 | 112.8011
1 | 0.4733 | 0.00356 | -0.0795 | 132.9494
1.5 | 0.5425 | 0.00362 | -0.0804 | 149.8619
2 | 0.6068 | 0.00387 | -0.0803 | 156.7959
2.5 | 0.6246 | 0.00551 | -0.0715 | 113.3575
3 | 0.6206 | 0.00681 | -0.0582 | 91.1307
3.5 | 0.6271 | 0.0082 | -0.0476 | 76.4756
4 | 0.6466 | 0.00961 | -0.0398 | 67.2841
4.5 | 0.6918 | 0.01036 | -0.0364 | 66.7761
5 | 0.7414 | 0.01103 | -0.0335 | 67.2167
5.5 | 0.7906 | 0.01174 | -0.0305 | 67.3424
6 | 0.8393 | 0.01253 | -0.0273 | 66.9832
6.5 | 0.8862 | 0.01345 | -0.0237 | 65.8885
7 | 0.9333 | 0.01444 | -0.02 | 64.633
7.5 | 0.9791 | 0.01555 | -0.016 | 62.9646
8 | 1.0182 | 0.01705 | -0.011 | 59.7185
8.5 | 1.0543 | 0.01884 | -0.0056 | 55.9607
9 | 1.08 | 0.02132 | 0.0006 | 50.6567
9.5 | 1.0996 | 0.02449 | 0.0073 | 44.9
10 | 1.1144 | 0.02866 | 0.0136 | 38.8835
10.5 | 1.0932 | 0.03627 | 0.0203 | 30.1406
11 | 1.0638 | 0.04449 | 0.0248 | 23.911
11.5 | 1.0305 | 0.05379 | 0.0264 | 19.1578
12 | 0.9969 | 0.06444 | 0.0247 | 15.4702
12.5 | 0.9647 | 0.07684 | 0.0193 | 12.5547
13 | 0.935 | 0.09114 | 0.0103 | 10.2589
13.5 | 0.9098 | 0.10721 | -0.001 | 8.4861
14.5 | 0.8722 | 0.13915 | -0.0211 | 6.2681
15 | 0.8589 | 0.15396 | -0.0303 | 5.5787

## 81. Re 6M Mach 0.00 (1)
BIGFOIL.COM POLAR EXPORT
NACA66A314
NACA66A314 |  |  |  | Cl Max: | 1.272 | at alpha= | 11.5 | deg
JavaFoil+Calcfoil stall+Eppler ext transition |  |  |  | L/D Max: | 133.67 | at alpha= | 3 | deg
Re: | 6000000 |  |  | Cd Min: | 0.00357 | at alpha= | -1 | deg
Mach: | 0 |  |  | Cl=0 at alpha= | -2.45 | deg
|  |  |  | @ Cl=0.1, Cd= | 0.0041849
|  |  |  | @ Cl=0.4, Cd= | 0.0036675
|  |  |  | @ Cl=0.6, Cd= | 0.0047293
alpha (deg) | Cl | Cd | Cm | Cl/Cd
-17 | -0.672 | 0.12525 | -0.013 | -5.363
-16.5 | -0.691 | 0.11873 | -0.014 | -5.818
-16 | -0.708 | 0.11213 | -0.015 | -6.315
-15.5 | -0.724 | 0.10633 | -0.015 | -6.807
-15 | -0.737 | 0.10014 | -0.016 | -7.364
-14.5 | -0.74 | 0.09496 | -0.017 | -7.791
-14 | -0.74 | 0.08934 | -0.018 | -8.288
-13.5 | -0.738 | 0.08382 | -0.019 | -8.811
-13 | -0.735 | 0.07718 | -0.02 | -9.524
-12.5 | -0.851 | 0.0168 | -0.034 | -50.661
-12 | -0.853 | 0.01345 | -0.036 | -63.382
-11.5 | -0.84 | 0.01231 | -0.037 | -68.196
-11 | -0.82 | 0.01166 | -0.038 | -70.315
-10.5 | -0.797 | 0.01092 | -0.039 | -72.965
-10 | -0.769 | 0.01034 | -0.04 | -74.306
-9.5 | -0.736 | 0.00981 | -0.042 | -75.059
-9 | -0.7 | 0.00941 | -0.043 | -74.372
-8.5 | -0.66 | 0.00897 | -0.044 | -73.573
-8 | -0.617 | 0.00765 | -0.045 | -80.701
-7.5 | -0.571 | 0.00774 | -0.046 | -73.754
-7 | -0.522 | 0.00813 | -0.047 | -64.147
-6.5 | -0.47 | 0.00787 | -0.048 | -59.703
-6 | -0.416 | 0.00759 | -0.049 | -54.783
-5.5 | -0.36 | 0.00734 | -0.05 | -49.063
-5 | -0.303 | 0.00713 | -0.051 | -42.542
-4.5 | -0.245 | 0.00683 | -0.052 | -35.897
-4 | -0.186 | 0.00661 | -0.053 | -28.14
-3.5 | -0.127 | 0.00645 | -0.055 | -19.624
-3 | -0.067 | 0.00626 | -0.056 | -10.638
-2.5 | -0.006 | 0.00618 | -0.057 | -1.024
-2 | 0.054 | 0.00604 | -0.058 | 8.968
-1.5 | 0.115 | 0.00358 | -0.059 | 32.047
-1 | 0.176 | 0.00357 | -0.06 | 49.243
-0.5 | 0.237 | 0.0036 | -0.061 | 65.637
0 | 0.297 | 0.0036 | -0.062 | 82.532
0.5 | 0.358 | 0.00364 | -0.063 | 98.459
1 | 0.419 | 0.00368 | -0.064 | 113.73
1.5 | 0.479 | 0.00369 | -0.065 | 129.78
2 | 0.538 | 0.00414 | -0.066 | 129.94
2.5 | 0.597 | 0.00472 | -0.067 | 126.502
3 | 0.655 | 0.0049 | -0.068 | 133.67
3.5 | 0.71 | 0.00836 | -0.069 | 85.003
4 | 0.767 | 0.00872 | -0.07 | 87.953
4.5 | 0.822 | 0.00903 | -0.071 | 91.003
5 | 0.875 | 0.00936 | -0.071 | 93.563
5.5 | 0.927 | 0.00972 | -0.072 | 95.435
6 | 0.977 | 0.01008 | -0.073 | 96.926
6.5 | 1.025 | 0.01049 | -0.074 | 97.748
7 | 1.07 | 0.01094 | -0.075 | 97.774
7.5 | 1.112 | 0.0114 | -0.076 | 97.612
8 | 1.152 | 0.01191 | -0.077 | 96.654
8.5 | 1.185 | 0.01249 | -0.078 | 94.849
9 | 1.213 | 0.01302 | -0.079 | 93.154
9.5 | 1.235 | 0.0136 | -0.08 | 90.826
10 | 1.253 | 0.01422 | -0.08 | 88.072
10.5 | 1.265 | 0.0149 | -0.081 | 84.866
11 | 1.271 | 0.01565 | -0.082 | 81.189
11.5 | 1.272 | 0.01635 | -0.083 | 77.798
12 | 1.268 | 0.01731 | -0.083 | 73.234
12.5 | 1.259 | 0.01809 | -0.084 | 69.565
13 | 1.244 | 0.01936 | -0.085 | 64.231
13.5 | 1.224 | 0.02073 | -0.085 | 59.052
14 | 1.199 | 0.02264 | -0.086 | 52.958
14.5 | 1.169 | 0.02504 | -0.086 | 46.688
15 | 1.107 | 0.03456 | -0.083 | 32.031
15.5 | 0.946 | 0.09879 | -0.058 | 9.572
16 | 0.907 | 0.10895 | -0.055 | 8.328
16.5 | 0.875 | 0.11493 | -0.055 | 7.613

## 82. Re 6M Mach 0.00 (2)
BIGFOIL.COM POLAR EXPORT
NACA66A314
NACA66A314 |  |  |  | Cl Max: | 1.7047 | at alpha= | 20 | deg
XFOIL ncrit=9 |  |  |  | L/D Max: | 138.133 | at alpha= | 1.5 | deg
Re: | 6000000 |  |  | Cd Min: | 0.04763 | at alpha= | 20 | deg
Mach: | 0 |  |  | Cl=0 at alpha= | -2.5698 | deg
|  |  |  | @ Cl=0.1, Cd= | 0.0051061
|  |  |  | @ Cl=0.4, Cd= | 0.0032394
|  |  |  | @ Cl=0.6, Cd= | 0.0065191
alpha (deg) | Cl | Cd | Cm | Cl/Cd
-20 | -1.3947 | 0.03809 | -0.0937 | -36.6159
-19.5 | -1.3624 | 0.03426 | -0.0985 | -39.7665
-19 | -1.3671 | 0.03049 | -0.0963 | -44.8377
-18.5 | -1.369 | 0.02702 | -0.0937 | -50.6662
-18 | -1.363 | 0.02427 | -0.0908 | -56.1599
-17.5 | -1.3454 | 0.02235 | -0.0884 | -60.1969
-17 | -1.3255 | 0.02064 | -0.0859 | -64.22
-16.5 | -1.3019 | 0.01919 | -0.0834 | -67.8426
-16 | -1.2758 | 0.01797 | -0.0808 | -70.9961
-15.5 | -1.2478 | 0.01684 | -0.0782 | -74.0974
-15 | -1.2168 | 0.01595 | -0.0757 | -76.2884
-14.5 | -1.1825 | 0.01528 | -0.0734 | -77.3887
-14 | -1.1531 | 0.01437 | -0.0702 | -80.2436
-13.5 | -1.1204 | 0.01378 | -0.0671 | -81.3062
-13 | -1.0849 | 0.01323 | -0.0643 | -82.003
-12.5 | -1.0434 | 0.0126 | -0.0627 | -82.8095
-12 | -0.9996 | 0.01199 | -0.0614 | -83.3695
-11.5 | -0.9529 | 0.01151 | -0.0606 | -82.7889
-11 | -0.9064 | 0.01093 | -0.0597 | -82.9277
-10.5 | -0.8615 | 0.01017 | -0.0585 | -84.7099
-10 | -0.8121 | 0.00969 | -0.058 | -83.808
-9.5 | -0.7612 | 0.00929 | -0.0578 | -81.9376
-9 | -0.7096 | 0.00892 | -0.0577 | -79.5516
-8.5 | -0.6568 | 0.00859 | -0.0578 | -76.461
-8 | -0.6036 | 0.00827 | -0.0579 | -72.9867
-7 | -0.4968 | 0.00757 | -0.0581 | -65.6275
-6.5 | -0.4423 | 0.00729 | -0.0584 | -60.6722
-6 | -0.3871 | 0.00705 | -0.0589 | -54.9078
-5.5 | -0.3314 | 0.00684 | -0.0594 | -48.4503
-5 | -0.2756 | 0.00658 | -0.0599 | -41.8845
-4.5 | -0.2194 | 0.00636 | -0.0605 | -34.4969
-4 | -0.1628 | 0.00619 | -0.0611 | -26.3005
-3.5 | -0.1062 | 0.00603 | -0.0618 | -17.6119
-3 | -0.0493 | 0.00586 | -0.0625 | -8.413
-2.5 | 0.008 | 0.00568 | -0.0632 | 1.4085
-2 | 0.0649 | 0.00545 | -0.064 | 11.9083
-1.5 | 0.119 | 0.00492 | -0.0643 | 24.187
-1 | 0.1729 | 0.00436 | -0.0647 | 39.656
-0.5 | 0.2258 | 0.00343 | -0.0651 | 65.8309
0 | 0.283 | 0.0032 | -0.0659 | 88.4375
0.5 | 0.3419 | 0.0032 | -0.0669 | 106.8438
1 | 0.4009 | 0.00324 | -0.068 | 123.7346
1.5 | 0.4586 | 0.00332 | -0.0688 | 138.1325
2 | 0.5005 | 0.00442 | -0.0667 | 113.2353
2.5 | 0.5418 | 0.00539 | -0.0646 | 100.5195
3 | 0.5832 | 0.00621 | -0.0624 | 93.913
3.5 | 0.6245 | 0.00697 | -0.0601 | 89.5983
4 | 0.6657 | 0.00766 | -0.0578 | 86.906
4.5 | 0.7127 | 0.00806 | -0.0566 | 88.4243
5 | 0.7608 | 0.00837 | -0.0556 | 90.8961
6 | 0.8451 | 0.00896 | -0.0511 | 94.3192
6.5 | 0.8843 | 0.00939 | -0.0484 | 94.1747
7 | 0.926 | 0.00979 | -0.0463 | 94.5863
7.5 | 0.9676 | 0.0102 | -0.0443 | 94.8627
8 | 1.0077 | 0.0107 | -0.0421 | 94.1776
9 | 1.0875 | 0.0118 | -0.0379 | 92.161
9.5 | 1.1273 | 0.01237 | -0.0359 | 91.1318
10 | 1.166 | 0.013 | -0.0339 | 89.6923
10.5 | 1.2023 | 0.01379 | -0.0315 | 87.1864
11 | 1.2388 | 0.01457 | -0.0293 | 85.024
11.5 | 1.2771 | 0.01528 | -0.0274 | 83.5798
12 | 1.3127 | 0.01613 | -0.0253 | 81.3825
12.5 | 1.3481 | 0.01699 | -0.0232 | 79.3467
13 | 1.3818 | 0.01794 | -0.021 | 77.0234
13.5 | 1.4109 | 0.0188 | -0.018 | 75.0479
14.5 | 1.4736 | 0.02146 | -0.014 | 68.6673
15 | 1.5046 | 0.02276 | -0.012 | 66.1072
15.5 | 1.5329 | 0.02426 | -0.0099 | 63.1863
16 | 1.561 | 0.02584 | -0.008 | 60.4102
16.5 | 1.5865 | 0.02764 | -0.006 | 57.3987
17 | 1.6104 | 0.02962 | -0.004 | 54.3687
17.5 | 1.6296 | 0.03205 | -0.0019 | 50.8456
18 | 1.6462 | 0.03477 | 0.0002 | 47.3454
18.5 | 1.6645 | 0.03748 | 0.0018 | 44.4104
19 | 1.6808 | 0.04044 | 0.0032 | 41.5628
19.5 | 1.6949 | 0.04374 | 0.0045 | 38.7494
20 | 1.7047 | 0.04763 | 0.0055 | 35.7905

## 83. Re 6M Mach 0.10 (1)
BIGFOIL.COM POLAR EXPORT
NACA66A314
NACA66A314 |  |  |  | Cl Max: | 1.262 | at alpha= | 11 | deg
JavaFoil+Calcfoil stall+Eppler ext transition |  |  |  | L/D Max: | 133.881 | at alpha= | 2.5 | deg
Re: | 6000000 |  |  | Cd Min: | 0.00358 | at alpha= | -1 | deg
Mach: | 0.1 |  |  | Cl=0 at alpha= | -2.45 | deg
|  |  |  | @ Cl=0.1, Cd= | 0.0041926
|  |  |  | @ Cl=0.4, Cd= | 0.0036362
|  |  |  | @ Cl=0.6, Cd= | 0.00448
alpha (deg) | Cl | Cd | Cm | Cl/Cd
-17 | -0.633 | 0.12737 | -0.013 | -4.969
-16.5 | -0.655 | 0.12014 | -0.014 | -5.456
-16 | -0.677 | 0.1144 | -0.014 | -5.916
-15.5 | -0.696 | 0.10804 | -0.015 | -6.443
-15 | -0.713 | 0.1016 | -0.016 | -7.021
-14.5 | -0.719 | 0.0963 | -0.016 | -7.463
-14 | -0.722 | 0.09065 | -0.017 | -7.961
-13.5 | -0.722 | 0.08538 | -0.018 | -8.457
-13 | -0.723 | 0.07752 | -0.02 | -9.321
-12.5 | -0.748 | 0.05254 | -0.027 | -14.235
-12 | -0.834 | 0.01506 | -0.035 | -55.352
-11.5 | -0.831 | 0.01259 | -0.037 | -65.97
-11 | -0.813 | 0.01188 | -0.038 | -68.446
-10.5 | -0.793 | 0.011 | -0.04 | -72.079
-10 | -0.766 | 0.01048 | -0.041 | -73.103
-9.5 | -0.735 | 0.00995 | -0.042 | -73.881
-9 | -0.7 | 0.00949 | -0.043 | -73.716
-8.5 | -0.661 | 0.00904 | -0.044 | -73.084
-8 | -0.618 | 0.0077 | -0.045 | -80.249
-7.5 | -0.572 | 0.00779 | -0.046 | -73.435
-7 | -0.523 | 0.00787 | -0.047 | -66.513
-6.5 | -0.471 | 0.00796 | -0.048 | -59.221
-6 | -0.417 | 0.00757 | -0.05 | -55.131
-5.5 | -0.362 | 0.00735 | -0.051 | -49.246
-5 | -0.305 | 0.00708 | -0.052 | -43.033
-4.5 | -0.246 | 0.0069 | -0.053 | -35.671
-4 | -0.187 | 0.00669 | -0.054 | -27.968
-3.5 | -0.127 | 0.0065 | -0.055 | -19.579
-3 | -0.067 | 0.00633 | -0.056 | -10.576
-2.5 | -0.006 | 0.00616 | -0.057 | -1.033
-2 | 0.054 | 0.00601 | -0.058 | 9.051
-1.5 | 0.115 | 0.0036 | -0.059 | 32.097
-1 | 0.177 | 0.00358 | -0.06 | 49.385
-0.5 | 0.238 | 0.00358 | -0.061 | 66.363
0 | 0.299 | 0.00362 | -0.062 | 82.628
0.5 | 0.36 | 0.00361 | -0.063 | 99.545
1 | 0.421 | 0.00365 | -0.064 | 115.321
1.5 | 0.482 | 0.00373 | -0.065 | 129.262
2 | 0.54 | 0.00415 | -0.066 | 130.247
2.5 | 0.6 | 0.00448 | -0.067 | 133.881
3 | 0.658 | 0.00493 | -0.068 | 133.364
3.5 | 0.714 | 0.00838 | -0.069 | 85.134
4 | 0.77 | 0.00874 | -0.07 | 88.099
4.5 | 0.825 | 0.00907 | -0.071 | 90.982
5 | 0.879 | 0.00943 | -0.072 | 93.255
5.5 | 0.931 | 0.00977 | -0.073 | 95.258
6 | 0.981 | 0.01016 | -0.074 | 96.549
6.5 | 1.029 | 0.01057 | -0.075 | 97.279
7 | 1.073 | 0.01104 | -0.076 | 97.224
7.5 | 1.115 | 0.01148 | -0.076 | 97.141
8 | 1.154 | 0.01203 | -0.077 | 95.917
8.5 | 1.187 | 0.0126 | -0.078 | 94.173
9 | 1.213 | 0.01314 | -0.079 | 92.299
9.5 | 1.234 | 0.01377 | -0.08 | 89.613
10 | 1.249 | 0.0144 | -0.081 | 86.747
10.5 | 1.259 | 0.01508 | -0.082 | 83.453
11 | 1.262 | 0.01583 | -0.082 | 79.723
11.5 | 1.26 | 0.01662 | -0.083 | 75.846
12 | 1.252 | 0.01763 | -0.084 | 70.983
12.5 | 1.238 | 0.01859 | -0.085 | 66.593
13 | 1.219 | 0.01979 | -0.085 | 61.606
13.5 | 1.194 | 0.02152 | -0.086 | 55.494
14 | 1.162 | 0.02385 | -0.086 | 48.71
14.5 | 1.1 | 0.03301 | -0.083 | 33.331
15 | 0.935 | 0.09747 | -0.055 | 9.588
15.5 | 0.896 | 0.10574 | -0.053 | 8.478
16 | 0.857 | 0.11506 | -0.05 | 7.449

## 84. Re 6M Mach 0.10 (2)
BIGFOIL.COM POLAR EXPORT
NACA66A314
NACA66A314 |  |  |  | Cl Max: | 1.6925 | at alpha= | 20 | deg
XFOIL ncrit=9 |  |  |  | L/D Max: | 138.976 | at alpha= | 1.5 | deg
Re: | 6000000 |  |  | Cd Min: | 0.05134 | at alpha= | 20 | deg
Mach: | 0.1 |  |  | Cl=0 at alpha= | -2.5719 | deg
|  |  |  | @ Cl=0.1, Cd= | 0.0051273
|  |  |  | @ Cl=0.4, Cd= | 0.0032378
|  |  |  | @ Cl=0.6, Cd= | 0.0065036
alpha (deg) | Cl | Cd | Cm | Cl/Cd
-20 | -1.3593 | 0.04481 | -0.0945 | -30.3347
-19.5 | -1.3275 | 0.03895 | -0.1027 | -34.0822
-19 | -1.3442 | 0.03383 | -0.101 | -39.734
-18.5 | -1.3362 | 0.03078 | -0.0994 | -43.4113
-17.5 | -1.3295 | 0.02449 | -0.094 | -54.2875
-17 | -1.316 | 0.02226 | -0.0911 | -59.1195
-16.5 | -1.2956 | 0.02048 | -0.0883 | -63.2617
-16 | -1.2711 | 0.01906 | -0.0856 | -66.6894
-15.5 | -1.2448 | 0.01775 | -0.0827 | -70.1296
-15 | -1.2145 | 0.01673 | -0.0801 | -72.5941
-14.5 | -1.1792 | 0.01603 | -0.0778 | -73.5621
-14 | -1.1512 | 0.01494 | -0.0743 | -77.0549
-13.5 | -1.1172 | 0.0143 | -0.0713 | -78.1259
-13 | -1.0851 | 0.01364 | -0.0678 | -79.5528
-12.5 | -1.047 | 0.01295 | -0.0653 | -80.8494
-12 | -1.0039 | 0.01227 | -0.0636 | -81.8174
-11.5 | -0.9576 | 0.01175 | -0.0625 | -81.4979
-11 | -0.9102 | 0.0112 | -0.0616 | -81.2679
-10.5 | -0.8654 | 0.0104 | -0.0602 | -83.2115
-10 | -0.8167 | 0.00982 | -0.0594 | -83.167
-9.5 | -0.7656 | 0.00939 | -0.059 | -81.5335
-9 | -0.7138 | 0.00901 | -0.0587 | -79.2231
-8.5 | -0.6606 | 0.00866 | -0.0587 | -76.2818
-8 | -0.6072 | 0.00833 | -0.0587 | -72.8932
-7.5 | -0.5531 | 0.00803 | -0.0588 | -68.8792
-7 | -0.4995 | 0.00762 | -0.0588 | -65.5512
-6.5 | -0.4448 | 0.00732 | -0.059 | -60.765
-6 | -0.3893 | 0.00708 | -0.0594 | -54.9859
-5.5 | -0.3332 | 0.00686 | -0.0599 | -48.5714
-5 | -0.277 | 0.00661 | -0.0604 | -41.9062
-4.5 | -0.2205 | 0.00638 | -0.0609 | -34.5611
-4 | -0.1636 | 0.00621 | -0.0615 | -26.3446
-3.5 | -0.1067 | 0.00605 | -0.0622 | -17.6364
-3 | -0.0494 | 0.00586 | -0.0629 | -8.43
-2.5 | 0.0083 | 0.00569 | -0.0636 | 1.4587
-2 | 0.0656 | 0.00547 | -0.0644 | 11.9927
-1.5 | 0.1198 | 0.00493 | -0.0647 | 24.3002
-1 | 0.1741 | 0.00438 | -0.0651 | 39.7489
-0.5 | 0.2271 | 0.00343 | -0.0655 | 66.2099
0 | 0.2846 | 0.0032 | -0.0663 | 88.9375
0.5 | 0.3439 | 0.0032 | -0.0673 | 107.4688
1 | 0.4033 | 0.00324 | -0.0684 | 124.4753
1.5 | 0.4614 | 0.00332 | -0.0692 | 138.9759
2.5 | 0.5444 | 0.0054 | -0.0648 | 100.8148
3 | 0.5855 | 0.00623 | -0.0625 | 93.9807
3.5 | 0.6263 | 0.007 | -0.0601 | 89.4714
4 | 0.6671 | 0.00771 | -0.0576 | 86.524
4.5 | 0.7142 | 0.00809 | -0.0563 | 88.2818
5 | 0.7621 | 0.0084 | -0.0552 | 90.7262
6 | 0.8443 | 0.00902 | -0.0501 | 93.6031
6.5 | 0.884 | 0.00947 | -0.0474 | 93.3474
7 | 0.9264 | 0.00988 | -0.0453 | 93.7652
7.5 | 0.9683 | 0.0103 | -0.0433 | 94.0097
8 | 1.0086 | 0.01083 | -0.0411 | 93.1302
8.5 | 1.0483 | 0.01141 | -0.0388 | 91.8755
9 | 1.0887 | 0.01196 | -0.0367 | 91.0284
9.5 | 1.1292 | 0.01255 | -0.0347 | 89.9761
10 | 1.1679 | 0.01322 | -0.0325 | 88.3434
10.5 | 1.2029 | 0.0141 | -0.0298 | 85.3121
11 | 1.2417 | 0.01482 | -0.0278 | 83.7854
11.5 | 1.2795 | 0.01558 | -0.0258 | 82.1245
12 | 1.3152 | 0.01648 | -0.0235 | 79.8058
12.5 | 1.351 | 0.01738 | -0.0214 | 77.733
13 | 1.3837 | 0.01843 | -0.0189 | 75.0787
13.5 | 1.414 | 0.0194 | -0.016 | 72.8866
14 | 1.4459 | 0.02074 | -0.0139 | 69.7155
14.5 | 1.4764 | 0.02211 | -0.0117 | 66.7752
15 | 1.5074 | 0.02349 | -0.0096 | 64.172
15.5 | 1.5358 | 0.0251 | -0.0074 | 61.1873
16 | 1.5627 | 0.02686 | -0.0052 | 58.1794
16.5 | 1.5862 | 0.02891 | -0.003 | 54.8668
17 | 1.6083 | 0.03116 | -0.0008 | 51.6142
17.5 | 1.6238 | 0.03403 | 0.0016 | 47.7167
18 | 1.6445 | 0.03658 | 0.0033 | 44.9563
18.5 | 1.6614 | 0.0396 | 0.005 | 41.9545
19 | 1.6762 | 0.04289 | 0.0064 | 39.0814
19.5 | 1.6867 | 0.04678 | 0.0076 | 36.056
20 | 1.6925 | 0.05134 | 0.0085 | 32.9665

## 85. Re 6M Mach 0.25 (1)
BIGFOIL.COM POLAR EXPORT
NACA66A314
NACA66A314 |  |  |  | Cl Max: | 1.214 | at alpha= | 9.5 | deg
JavaFoil+Calcfoil stall+Eppler ext transition |  |  |  | L/D Max: | 135.083 | at alpha= | 2.5 | deg
Re: | 6000000 |  |  | Cd Min: | 0.00362 | at alpha= | -1 | deg
Mach: | 0.25 |  |  | Cl=0 at alpha= | -2.4444 | deg
|  |  |  | @ Cl=0.1, Cd= | 0.0043829
|  |  |  | @ Cl=0.4, Cd= | 0.0036948
|  |  |  | @ Cl=0.6, Cd= | 0.0044866
alpha (deg) | Cl | Cd | Cm | Cl/Cd
-15.5 | -0.448 | 0.11727 | -0.015 | -3.822
-15 | -0.501 | 0.11305 | -0.015 | -4.428
-14.5 | -0.535 | 0.10648 | -0.015 | -5.027
-14 | -0.564 | 0.09873 | -0.016 | -5.716
-13.5 | -0.589 | 0.09269 | -0.017 | -6.352
-13 | -0.608 | 0.08749 | -0.017 | -6.954
-12.5 | -0.622 | 0.08137 | -0.018 | -7.647
-12 | -0.632 | 0.0743 | -0.02 | -8.511
-11.5 | -0.637 | 0.06829 | -0.022 | -9.329
-11 | -0.639 | 0.0612 | -0.025 | -10.44
-10.5 | -0.751 | 0.01245 | -0.04 | -60.329
-10 | -0.739 | 0.01136 | -0.041 | -65.072
-9.5 | -0.72 | 0.0106 | -0.043 | -67.933
-9 | -0.693 | 0.00996 | -0.044 | -69.534
-8.5 | -0.659 | 0.00942 | -0.045 | -70.005
-8 | -0.621 | 0.00898 | -0.046 | -69.144
-7.5 | -0.578 | 0.00856 | -0.047 | -67.532
-7 | -0.531 | 0.00776 | -0.049 | -68.354
-6.5 | -0.48 | 0.00781 | -0.05 | -61.446
-6 | -0.426 | 0.00752 | -0.051 | -56.728
-5.5 | -0.37 | 0.00756 | -0.052 | -48.963
-5 | -0.312 | 0.00733 | -0.053 | -42.605
-4.5 | -0.253 | 0.007 | -0.054 | -36.109
-4 | -0.192 | 0.0068 | -0.055 | -28.219
-3.5 | -0.131 | 0.00659 | -0.056 | -19.816
-3 | -0.069 | 0.00642 | -0.057 | -10.703
-2.5 | -0.007 | 0.00626 | -0.059 | -1.044
-2 | 0.056 | 0.00608 | -0.06 | 9.197
-1.5 | 0.119 | 0.00365 | -0.061 | 32.494
-1 | 0.182 | 0.00362 | -0.062 | 50.1
-0.5 | 0.244 | 0.00362 | -0.063 | 67.409
0 | 0.307 | 0.00366 | -0.064 | 83.929
0.5 | 0.37 | 0.00369 | -0.065 | 100.209
1 | 0.432 | 0.0037 | -0.066 | 116.785
1.5 | 0.495 | 0.00377 | -0.067 | 131.369
2 | 0.555 | 0.00428 | -0.068 | 129.761
2.5 | 0.616 | 0.00456 | -0.069 | 135.083
3 | 0.675 | 0.00557 | -0.07 | 121.296
3.5 | 0.732 | 0.00867 | -0.071 | 84.356
4 | 0.79 | 0.00899 | -0.072 | 87.856
4.5 | 0.846 | 0.00937 | -0.073 | 90.284
5 | 0.9 | 0.00971 | -0.074 | 92.705
5.5 | 0.952 | 0.01012 | -0.075 | 94.076
6 | 1.001 | 0.01053 | -0.076 | 95.072
6.5 | 1.048 | 0.01102 | -0.077 | 95.092
7 | 1.091 | 0.01155 | -0.077 | 94.41
7.5 | 1.129 | 0.01207 | -0.078 | 93.561
8 | 1.164 | 0.0127 | -0.079 | 91.585
8.5 | 1.189 | 0.01331 | -0.08 | 89.355
9 | 1.206 | 0.01394 | -0.081 | 86.508
9.5 | 1.214 | 0.01474 | -0.082 | 82.365
10 | 1.213 | 0.01553 | -0.083 | 78.125
10.5 | 1.203 | 0.01634 | -0.084 | 73.644
11 | 1.183 | 0.01739 | -0.084 | 68.027
11.5 | 1.153 | 0.01845 | -0.085 | 62.468
12 | 1.111 | 0.02003 | -0.086 | 55.455
12.5 | 0.901 | 0.07434 | -0.057 | 12.123
13 | 0.843 | 0.08629 | -0.049 | 9.77
13.5 | 0.789 | 0.09358 | -0.046 | 8.434
14 | 0.73 | 0.10162 | -0.044 | 7.183
14.5 | 0.668 | 0.10923 | -0.044 | 6.113

## 86. Re 6M Mach 0.25 (2)
BIGFOIL.COM POLAR EXPORT
NACA66A314
NACA66A314 |  |  |  | Cl Max: | 1.5836 | at alpha= | 17.5 | deg
XFOIL ncrit=9 |  |  |  | L/D Max: | 142.695 | at alpha= | 1.5 | deg
Re: | 6000000 |  |  | Cd Min: | 0.20587 | at alpha= | -20 | deg
Mach: | 0.25 |  |  | Cl=0 at alpha= | -2.5831 | deg
|  |  |  | @ Cl=0.1, Cd= | 0.0052388
|  |  |  | @ Cl=0.4, Cd= | 0.0032566
|  |  |  | @ Cl=0.6, Cd= | 0.0064418
alpha (deg) | Cl | Cd | Cm | Cl/Cd
-20 | -0.5546 | 0.20587 | -0.0188 | -2.6939
-19.5 | -0.5421 | 0.19828 | -0.0231 | -2.734
-19 | -0.5346 | 0.18876 | -0.0279 | -2.8322
-18.5 | -0.5176 | 0.18257 | -0.032 | -2.8351
-17 | -1.048 | 0.05116 | -0.1102 | -20.4848
-16.5 | -1.036 | 0.04629 | -0.1119 | -22.3806
-16 | -1.0792 | 0.03733 | -0.1134 | -28.9097
-15.5 | -1.1009 | 0.03158 | -0.1115 | -34.8607
-15 | -1.1202 | 0.02657 | -0.1076 | -42.1603
-14.5 | -1.0753 | 0.02597 | -0.1059 | -41.4055
-14 | -1.0797 | 0.02238 | -0.1008 | -48.244
-13.5 | -1.0618 | 0.0203 | -0.0965 | -52.3054
-13 | -1.0423 | 0.01836 | -0.0917 | -56.7702
-12.5 | -1.0235 | 0.01644 | -0.0864 | -62.2567
-12 | -0.999 | 0.01497 | -0.081 | -66.7335
-11.5 | -0.968 | 0.01395 | -0.0761 | -69.3907
-11 | -0.9263 | 0.01291 | -0.0731 | -71.7506
-10 | -0.8333 | 0.01118 | -0.0686 | -74.5349
-9.5 | -0.788 | 0.01014 | -0.0663 | -77.712
-9 | -0.7353 | 0.00958 | -0.0651 | -76.7537
-8.5 | -0.6805 | 0.00916 | -0.0644 | -74.2904
-8 | -0.6258 | 0.00873 | -0.0636 | -71.6838
-7.5 | -0.57 | 0.00833 | -0.0632 | -68.4274
-7 | -0.5135 | 0.00798 | -0.063 | -64.3484
-6.5 | -0.4583 | 0.00754 | -0.0625 | -60.7825
-6 | -0.401 | 0.00724 | -0.0626 | -55.3867
-5.5 | -0.3429 | 0.00697 | -0.0628 | -49.1966
-5 | -0.2844 | 0.00675 | -0.0632 | -42.1333
-4.5 | -0.2265 | 0.00648 | -0.0634 | -34.9537
-4 | -0.1679 | 0.00629 | -0.0639 | -26.6932
-3.5 | -0.1088 | 0.00612 | -0.0645 | -17.7778
-3 | -0.0497 | 0.00591 | -0.0651 | -8.4095
-2.5 | 0.0099 | 0.00574 | -0.0659 | 1.7247
-2 | 0.0691 | 0.00555 | -0.0666 | 12.4505
-1 | 0.1803 | 0.00443 | -0.0672 | 40.6998
-0.5 | 0.2345 | 0.00345 | -0.0675 | 67.971
0 | 0.2938 | 0.00323 | -0.0683 | 90.9598
0.5 | 0.3551 | 0.00322 | -0.0694 | 110.2795
1 | 0.4164 | 0.00327 | -0.0705 | 127.3394
1.5 | 0.4766 | 0.00334 | -0.0714 | 142.6946
2 | 0.5183 | 0.00445 | -0.0688 | 116.4719
2.5 | 0.5585 | 0.00548 | -0.066 | 101.9161
3 | 0.5971 | 0.00638 | -0.0628 | 93.5893
3.5 | 0.6351 | 0.00719 | -0.0594 | 88.331
4 | 0.6734 | 0.0079 | -0.056 | 85.2405
4.5 | 0.7143 | 0.00825 | -0.0529 | 86.5818
5 | 0.7561 | 0.00862 | -0.05 | 87.7146
5.5 | 0.7994 | 0.00901 | -0.0475 | 88.7236
6 | 0.8428 | 0.00943 | -0.0451 | 89.3743
6.5 | 0.8853 | 0.00993 | -0.0425 | 89.1541
7 | 0.9294 | 0.01041 | -0.0403 | 89.2795
7.5 | 0.9725 | 0.01095 | -0.038 | 88.8128
8 | 1.013 | 0.01163 | -0.0352 | 87.1023
8.5 | 1.0556 | 0.01224 | -0.0329 | 86.2418
9 | 1.0971 | 0.01294 | -0.0304 | 84.7836
9.5 | 1.1379 | 0.01368 | -0.0278 | 83.1798
10 | 1.1763 | 0.01459 | -0.0249 | 80.6237
10.5 | 1.2143 | 0.01556 | -0.022 | 78.0398
11 | 1.2534 | 0.01649 | -0.0194 | 76.0097
11.5 | 1.2918 | 0.01749 | -0.0167 | 73.8593
12 | 1.3279 | 0.01867 | -0.0137 | 71.1248
12.5 | 1.3614 | 0.02001 | -0.0106 | 68.036
13 | 1.3921 | 0.02154 | -0.0072 | 64.6286
13.5 | 1.426 | 0.02276 | -0.0043 | 62.6538
14.5 | 1.4861 | 0.02649 | 0.0016 | 56.1004
15 | 1.5125 | 0.02872 | 0.0047 | 52.6636
15.5 | 1.5307 | 0.03169 | 0.008 | 48.3023
16 | 1.5493 | 0.03477 | 0.011 | 44.5585
16.5 | 1.5663 | 0.03816 | 0.0136 | 41.0456
17 | 1.5762 | 0.04232 | 0.0161 | 37.2448
17.5 | 1.5836 | 0.04702 | 0.0181 | 33.6793
18 | 1.583 | 0.05279 | 0.0193 | 29.9867
18.5 | 1.5729 | 0.06009 | 0.0195 | 26.1757
19 | 1.5516 | 0.06934 | 0.018 | 22.3767
19.5 | 1.5238 | 0.0804 | 0.0143 | 18.9527
20 | 1.4901 | 0.09328 | 0.0083 | 15.9745

## 87. Re 6M Mach 0.50 (1)
BIGFOIL.COM POLAR EXPORT
NACA66A314
NACA66A314 |  |  |  | Cl Max: | 1.218 | at alpha= | 20 | deg
JavaFoil+Calcfoil stall+Eppler ext transition |  |  |  | L/D Max: | 151.32 | at alpha= | 1.5 | deg
Re: | 6000000 |  |  | Cd Min: | 0.00355 | at alpha= | -1 | deg
Mach: | 0.5 |  |  | Cl=0 at alpha= | -2.4493 | deg
|  |  |  | @ Cl=0.1, Cd= | 0.0062454
|  |  |  | @ Cl=0.4, Cd= | 0.0036007
|  |  |  | @ Cl=0.6, Cd= | 0.0045092
alpha (deg) | Cl | Cd | Cm | Cl/Cd
-20 | -0.965 | 0.15467 | -0.014 | -6.238
-19.5 | -0.938 | 0.15048 | -0.015 | -6.232
-19 | -0.913 | 0.14756 | -0.016 | -6.189
-18.5 | -0.884 | 0.14442 | -0.016 | -6.119
-18 | -0.856 | 0.13834 | -0.016 | -6.184
-17.5 | -0.829 | 0.1335 | -0.017 | -6.206
-17 | -0.802 | 0.12907 | -0.017 | -6.212
-16.5 | -0.775 | 0.12439 | -0.018 | -6.232
-16 | -0.746 | 0.11862 | -0.018 | -6.293
-15.5 | -0.719 | 0.11444 | -0.018 | -6.282
-15 | -0.692 | 0.10395 | -0.019 | -6.66
-14.5 | -0.666 | 0.09586 | -0.02 | -6.943
-14 | -0.638 | 0.10274 | -0.02 | -6.205
-13.5 | -0.61 | 0.09645 | -0.02 | -6.325
-13 | -0.583 | 0.08782 | -0.021 | -6.641
-12.5 | -0.556 | 0.08019 | -0.022 | -6.939
-12 | -0.53 | 0.0742 | -0.024 | -7.147
-11.5 | -0.506 | 0.06704 | -0.026 | -7.544
-11 | -0.563 | 0.01571 | -0.043 | -35.819
-10.5 | -0.445 | 0.07607 | -0.022 | -5.844
-10 | -0.417 | 0.06603 | -0.023 | -6.321
-9.5 | -0.39 | 0.06001 | -0.024 | -6.5
-9 | -0.363 | 0.05479 | -0.026 | -6.631
-8.5 | -0.406 | 0.01154 | -0.05 | -35.134
-8 | -0.307 | 0.05192 | -0.025 | -5.915
-7.5 | -0.279 | 0.04924 | -0.025 | -5.673
-7 | -0.406 | 0.04441 | -0.027 | -9.136
-6.5 | -0.487 | 0.00912 | -0.055 | -53.421
-6 | -0.449 | 0.00859 | -0.056 | -52.316
-5.5 | -0.399 | 0.00816 | -0.058 | -48.864
-5 | -0.341 | 0.0078 | -0.059 | -43.725
-4.5 | -0.278 | 0.00667 | -0.06 | -41.716
-4 | -0.212 | 0.00675 | -0.062 | -31.489
-3.5 | -0.145 | 0.00679 | -0.063 | -21.363
-3 | -0.077 | 0.00654 | -0.064 | -11.701
-2.5 | -0.007 | 0.0064 | -0.065 | -1.139
-2 | 0.062 | 0.00624 | -0.067 | 10.009
-1.5 | 0.132 | 0.00625 | -0.068 | 21.195
-1 | 0.203 | 0.00355 | -0.069 | 57.125
-0.5 | 0.273 | 0.00358 | -0.07 | 76.258
0 | 0.343 | 0.00356 | -0.071 | 96.373
0.5 | 0.413 | 0.00361 | -0.073 | 114.237
1 | 0.483 | 0.00362 | -0.074 | 133.476
1.5 | 0.553 | 0.00365 | -0.075 | 151.32
2 | 0.617 | 0.00482 | -0.076 | 128.107
2.5 | 0.684 | 0.00556 | -0.077 | 122.89
3 | 0.749 | 0.00636 | -0.078 | 117.738
3.5 | 0.81 | 0.0098 | -0.079 | 82.713
4 | 0.872 | 0.01023 | -0.08 | 85.229
4.5 | 0.93 | 0.01075 | -0.081 | 86.488
5 | 0.983 | 0.0113 | -0.082 | 87.006
5.5 | 1.029 | 0.01192 | -0.083 | 86.36
6 | 1.064 | 0.01268 | -0.084 | 83.947
6.5 | 1.082 | 0.01351 | -0.085 | 80.128
7 | 1.069 | 0.01441 | -0.086 | 74.199
7.5 | 0.966 | 0.01549 | -0.087 | 62.37
8 | 0.577 | 0.05053 | -0.049 | 11.421
8.5 | 0.6 | 0.05993 | -0.04 | 10.007
9 | 0.761 | 0.01763 | -0.09 | 43.147
9.5 | 0.792 | 0.01894 | -0.091 | 41.796
10 | 0.813 | 0.02177 | -0.09 | 37.338
10.5 | 0.709 | 0.07264 | -0.046 | 9.757
11 | 0.736 | 0.07737 | -0.048 | 9.513
11.5 | 0.915 | 0.02295 | -0.094 | 39.877
12 | 0.933 | 0.02711 | -0.094 | 34.427
12.5 | 0.818 | 0.08722 | -0.053 | 9.383
13 | 0.845 | 0.09396 | -0.054 | 8.994
13.5 | 0.87 | 0.09989 | -0.053 | 8.713
14 | 0.897 | 0.1052 | -0.053 | 8.523
14.5 | 0.924 | 0.11046 | -0.055 | 8.362
15 | 0.957 | 0.11077 | -0.062 | 8.642
15.5 | 0.978 | 0.11595 | -0.058 | 8.431
16 | 1.005 | 0.11962 | -0.059 | 8.398
16.5 | 1.036 | 0.12381 | -0.064 | 8.366
17 | 1.071 | 0.12574 | -0.069 | 8.514
17.5 | 1.085 | 0.13154 | -0.063 | 8.249
18 | 1.114 | 0.13632 | -0.065 | 8.169
18.5 | 1.147 | 0.14079 | -0.07 | 8.144
19 | 1.184 | 0.1383 | -0.076 | 8.563
19.5 | 1.192 | 0.15357 | -0.068 | 7.761
20 | 1.218 | 0.15673 | -0.069 | 7.771

## 88. Re 6M Mach 0.50 (2)
BIGFOIL.COM POLAR EXPORT
NACA66A314
NACA66A314 |  |  |  | Cl Max: | 1.1235 | at alpha= | 10 | deg
XFOIL ncrit=9 |  |  |  | L/D Max: | 157.168 | at alpha= | 1.5 | deg
Re: | 6000000 |  |  | Cd Min: | 0.2314 | at alpha= | -20 | deg
Mach: | 0.5 |  |  | Cl=0 at alpha= | -2.6295 | deg
|  |  |  | @ Cl=0.1, Cd= | 0.0057572
|  |  |  | @ Cl=0.4, Cd= | 0.0033514
|  |  |  | @ Cl=0.6, Cd= | 0.0052318
alpha (deg) | Cl | Cd | Cm | Cl/Cd
-20 | -0.5712 | 0.2314 | -0.0158 | -2.4685
-19.5 | -0.5504 | 0.22397 | -0.0206 | -2.4575
-19 | -0.5302 | 0.21617 | -0.0254 | -2.4527
-18.5 | -0.5154 | 0.206 | -0.0306 | -2.5019
-18 | -0.493 | 0.19928 | -0.0352 | -2.4739
-17.5 | -0.4735 | 0.19153 | -0.0399 | -2.4722
-17 | -0.4569 | 0.18238 | -0.0449 | -2.5052
-16.5 | -0.438 | 0.17461 | -0.0497 | -2.5084
-16 | -0.418 | 0.1673 | -0.0541 | -2.4985
-15.5 | -0.3998 | 0.15952 | -0.0588 | -2.5063
-15 | -0.3871 | 0.1501 | -0.0638 | -2.5789
-14.5 | -0.3767 | 0.14064 | -0.0689 | -2.6785
-14 | -0.3592 | 0.13338 | -0.0733 | -2.6931
-13.5 | -0.3484 | 0.12459 | -0.0783 | -2.7964
-13 | -0.3387 | 0.11602 | -0.0831 | -2.9193
-12.5 | -0.3339 | 0.10665 | -0.0883 | -3.1308
-12 | -0.3349 | 0.09677 | -0.0937 | -3.4608
-11.5 | -0.3456 | 0.08571 | -0.1 | -4.0322
-11 | -0.3581 | 0.07496 | -0.1063 | -4.7772
-10.5 | -0.3769 | 0.06262 | -0.1145 | -6.0188
-10 | -0.4121 | 0.04837 | -0.1254 | -8.5197
-9.5 | -0.4576 | 0.0393 | -0.127 | -11.6438
-9 | -0.4971 | 0.0327 | -0.1232 | -15.2018
-8.5 | -0.5314 | 0.02739 | -0.1153 | -19.4012
-8 | -0.556 | 0.02286 | -0.1046 | -24.322
-7.5 | -0.5552 | 0.01752 | -0.0965 | -31.6895
-7 | -0.5349 | 0.01197 | -0.09 | -44.6867
-6.5 | -0.4904 | 0.00974 | -0.0851 | -50.3491
-6 | -0.438 | 0.00856 | -0.0811 | -51.1682
-5.5 | -0.379 | 0.00783 | -0.0785 | -48.4036
-5 | -0.3146 | 0.00738 | -0.077 | -42.6287
-4.5 | -0.2484 | 0.00704 | -0.0762 | -35.2841
-4 | -0.183 | 0.00667 | -0.0756 | -27.4363
-3.5 | -0.1164 | 0.00641 | -0.0755 | -18.1591
-3 | -0.0492 | 0.00621 | -0.0757 | -7.9227
-2.5 | 0.0172 | 0.00599 | -0.076 | 2.8715
-2 | 0.0841 | 0.00584 | -0.0765 | 14.4007
-1.5 | 0.1494 | 0.0055 | -0.0769 | 27.1636
-1 | 0.2097 | 0.00474 | -0.0767 | 44.2405
-0.5 | 0.267 | 0.00354 | -0.0764 | 75.4237
0 | 0.3342 | 0.00337 | -0.0773 | 99.1691
0.5 | 0.4048 | 0.00335 | -0.0786 | 120.8358
1 | 0.4746 | 0.0034 | -0.0798 | 139.5882
1.5 | 0.5438 | 0.00346 | -0.0807 | 157.1676
2.5 | 0.6139 | 0.00567 | -0.0696 | 108.2716
3 | 0.614 | 0.00687 | -0.057 | 89.3741
3.5 | 0.6257 | 0.00818 | -0.0474 | 76.4914
4 | 0.6528 | 0.00934 | -0.0408 | 69.8929
4.5 | 0.7012 | 0.00997 | -0.0378 | 70.331
5 | 0.75 | 0.01064 | -0.0348 | 70.4887
5.5 | 0.8009 | 0.0113 | -0.032 | 70.8761
6.5 | 0.8979 | 0.01292 | -0.0252 | 69.4969
7 | 0.946 | 0.01385 | -0.0215 | 68.3032
7.5 | 0.9898 | 0.01503 | -0.0172 | 65.855
8 | 1.0336 | 0.01631 | -0.0126 | 63.3722
8.5 | 1.071 | 0.01798 | -0.0073 | 59.5662
9 | 1.0985 | 0.0203 | -0.001 | 54.1133
9.5 | 1.1196 | 0.02327 | 0.0058 | 48.1135
10 | 1.1235 | 0.02809 | 0.0132 | 39.9964
10.5 | 1.1069 | 0.03518 | 0.0198 | 31.4639
11 | 1.0812 | 0.04293 | 0.0246 | 25.1852
11.5 | 1.05 | 0.0518 | 0.0268 | 20.2703
12 | 1.0178 | 0.06201 | 0.0258 | 16.4135
12.5 | 0.985 | 0.07403 | 0.0211 | 13.3054
13 | 0.9506 | 0.08855 | 0.0123 | 10.7352
14 | 0.9011 | 0.12145 | -0.0099 | 7.4195
14.5 | 0.8826 | 0.13698 | -0.0196 | 6.4433
15 | 0.8675 | 0.15205 | -0.0291 | 5.7054

## 89. Re 7M Mach 0.00 (1)
BIGFOIL.COM POLAR EXPORT
NACA66A314
NACA66A314 |  |  |  | Cl Max: | 1.273 | at alpha= | 11.5 | deg
JavaFoil+Calcfoil stall+Eppler ext transition |  |  |  | L/D Max: | 127.126 | at alpha= | 2.5 | deg
Re: | 7000000 |  |  | Cd Min: | 0.00351 | at alpha= | -1 | deg
Mach: | 0 |  |  | Cl=0 at alpha= | -2.45 | deg
|  |  |  | @ Cl=0.1, Cd= | 0.0045603
|  |  |  | @ Cl=0.4, Cd= | 0.0035813
|  |  |  | @ Cl=0.6, Cd= | 0.0047159
alpha (deg) | Cl | Cd | Cm | Cl/Cd
-17.5 | -0.652 | 0.13092 | -0.013 | -4.979
-17 | -0.672 | 0.12403 | -0.014 | -5.42
-16.5 | -0.691 | 0.11782 | -0.014 | -5.866
-16 | -0.709 | 0.11134 | -0.015 | -6.365
-15.5 | -0.724 | 0.10516 | -0.016 | -6.888
-15 | -0.739 | 0.09862 | -0.017 | -7.489
-14.5 | -0.741 | 0.0936 | -0.017 | -7.918
-14 | -0.742 | 0.08785 | -0.018 | -8.443
-13.5 | -0.741 | 0.08183 | -0.02 | -9.05
-13 | -0.739 | 0.07381 | -0.022 | -10.016
-12.5 | -0.859 | 0.01501 | -0.034 | -57.207
-12 | -0.856 | 0.01282 | -0.036 | -66.761
-11.5 | -0.841 | 0.01185 | -0.037 | -71.02
-11 | -0.821 | 0.01126 | -0.038 | -72.916
-10.5 | -0.798 | 0.01058 | -0.039 | -75.428
-10 | -0.769 | 0.01004 | -0.041 | -76.628
-9.5 | -0.737 | 0.00952 | -0.042 | -77.394
-9 | -0.701 | 0.00917 | -0.043 | -76.41
-8.5 | -0.661 | 0.0078 | -0.044 | -84.753
-8 | -0.618 | 0.00784 | -0.045 | -78.779
-7.5 | -0.571 | 0.0079 | -0.046 | -72.296
-7 | -0.522 | 0.00791 | -0.047 | -65.964
-6.5 | -0.47 | 0.00765 | -0.048 | -61.425
-6 | -0.416 | 0.0074 | -0.049 | -56.21
-5.5 | -0.36 | 0.00708 | -0.05 | -50.891
-5 | -0.303 | 0.00688 | -0.051 | -44.097
-4.5 | -0.245 | 0.00666 | -0.052 | -36.8
-4 | -0.186 | 0.00649 | -0.053 | -28.689
-3.5 | -0.127 | 0.0063 | -0.055 | -20.075
-3 | -0.067 | 0.00615 | -0.056 | -10.838
-2.5 | -0.006 | 0.00603 | -0.057 | -1.051
-2 | 0.054 | 0.00588 | -0.058 | 9.21
-1.5 | 0.115 | 0.00413 | -0.059 | 27.796
-1 | 0.176 | 0.00351 | -0.06 | 50.114
-0.5 | 0.237 | 0.00351 | -0.061 | 67.405
0 | 0.297 | 0.00351 | -0.062 | 84.669
0.5 | 0.358 | 0.00354 | -0.063 | 101.003
1 | 0.419 | 0.0036 | -0.064 | 116.366
1.5 | 0.479 | 0.00405 | -0.065 | 118.443
2 | 0.538 | 0.00455 | -0.066 | 118.205
2.5 | 0.597 | 0.00469 | -0.067 | 127.126
3 | 0.655 | 0.00519 | -0.068 | 126.145
3.5 | 0.711 | 0.00813 | -0.069 | 87.457
4 | 0.767 | 0.00849 | -0.07 | 90.34
4.5 | 0.822 | 0.00879 | -0.071 | 93.515
5 | 0.876 | 0.00911 | -0.072 | 96.165
5.5 | 0.928 | 0.00946 | -0.072 | 98.048
6 | 0.978 | 0.00981 | -0.073 | 99.652
6.5 | 1.026 | 0.01021 | -0.074 | 100.474
7 | 1.071 | 0.01066 | -0.075 | 100.474
7.5 | 1.113 | 0.01109 | -0.076 | 100.395
8 | 1.152 | 0.01159 | -0.077 | 99.435
8.5 | 1.186 | 0.01214 | -0.078 | 97.64
9 | 1.213 | 0.01265 | -0.079 | 95.886
9.5 | 1.236 | 0.01322 | -0.08 | 93.529
10 | 1.254 | 0.01384 | -0.08 | 90.577
10.5 | 1.266 | 0.01448 | -0.081 | 87.418
11 | 1.272 | 0.01521 | -0.082 | 83.623
11.5 | 1.273 | 0.0159 | -0.083 | 80.062
12 | 1.269 | 0.0168 | -0.084 | 75.524
12.5 | 1.26 | 0.01755 | -0.084 | 71.78
13 | 1.245 | 0.01888 | -0.085 | 65.929
13.5 | 1.225 | 0.02024 | -0.085 | 60.543
14 | 1.201 | 0.02183 | -0.086 | 55.043
14.5 | 1.173 | 0.02378 | -0.086 | 49.317
15 | 1.13 | 0.02804 | -0.086 | 40.287
15.5 | 0.961 | 0.08765 | -0.064 | 10.97
16 | 0.912 | 0.10478 | -0.057 | 8.704
16.5 | 0.878 | 0.11115 | -0.057 | 7.903

## 90. Re 7M Mach 0.00 (2)
BIGFOIL.COM POLAR EXPORT
NACA66A314
NACA66A314 |  |  |  | Cl Max: | 1.7249 | at alpha= | 20 | deg
XFOIL ncrit=9 |  |  |  | L/D Max: | 135.266 | at alpha= | 1.5 | deg
Re: | 7000000 |  |  | Cd Min: | 0.04553 | at alpha= | 20 | deg
Mach: | 0 |  |  | Cl=0 at alpha= | -2.5679 | deg
|  |  |  | @ Cl=0.1, Cd= | 0.0050607
|  |  |  | @ Cl=0.4, Cd= | 0.0031193
|  |  |  | @ Cl=0.6, Cd= | 0.0065144
alpha (deg) | Cl | Cd | Cm | Cl/Cd
-20 | -1.4172 | 0.03355 | -0.0983 | -42.2414
-19.5 | -1.4106 | 0.03078 | -0.0963 | -45.8285
-19 | -1.4065 | 0.02775 | -0.0942 | -50.6847
-18 | -1.3753 | 0.02348 | -0.09 | -58.5733
-17.5 | -1.357 | 0.02166 | -0.0875 | -62.65
-17 | -1.3395 | 0.01981 | -0.0846 | -67.6174
-16.5 | -1.3185 | 0.01828 | -0.0816 | -72.128
-16 | -1.292 | 0.01707 | -0.079 | -75.6883
-15.5 | -1.2642 | 0.01599 | -0.0762 | -79.0619
-15 | -1.2345 | 0.01509 | -0.0734 | -81.8091
-14.5 | -1.2014 | 0.01436 | -0.0707 | -83.663
-14 | -1.1712 | 0.01361 | -0.0674 | -86.0544
-13.5 | -1.1395 | 0.01302 | -0.0639 | -87.5192
-13 | -1.0983 | 0.01248 | -0.0622 | -88.0048
-12.5 | -1.0544 | 0.01193 | -0.0609 | -88.3822
-12 | -1.0093 | 0.01138 | -0.0599 | -88.6907
-11.5 | -0.9616 | 0.01093 | -0.0592 | -87.978
-11 | -0.9132 | 0.01048 | -0.0586 | -87.1374
-10.5 | -0.8644 | 0.00999 | -0.058 | -86.5265
-10 | -0.8163 | 0.00938 | -0.0573 | -87.0256
-9 | -0.7135 | 0.00858 | -0.057 | -83.1585
-8.5 | -0.6606 | 0.00827 | -0.0571 | -79.8791
-8 | -0.6071 | 0.00797 | -0.0573 | -76.1731
-7.5 | -0.5529 | 0.00767 | -0.0576 | -72.086
-7 | -0.4987 | 0.00738 | -0.0578 | -67.5745
-6.5 | -0.4444 | 0.00708 | -0.0581 | -62.7684
-6 | -0.389 | 0.00683 | -0.0585 | -56.9546
-5.5 | -0.3329 | 0.00661 | -0.0591 | -50.3631
-5 | -0.2767 | 0.00641 | -0.0597 | -43.1669
-4.5 | -0.2206 | 0.00619 | -0.0603 | -35.6381
-4 | -0.1641 | 0.00603 | -0.0609 | -27.2139
-3.5 | -0.1068 | 0.00586 | -0.0617 | -18.2253
-3 | -0.0496 | 0.00567 | -0.0624 | -8.7478
-2.5 | 0.0078 | 0.00552 | -0.0632 | 1.413
-2 | 0.0649 | 0.00535 | -0.064 | 12.1308
-1.5 | 0.1195 | 0.0049 | -0.0643 | 24.3878
-1 | 0.1746 | 0.00438 | -0.0649 | 39.863
0 | 0.2836 | 0.00311 | -0.066 | 91.1897
0.5 | 0.3426 | 0.00309 | -0.0671 | 110.8738
1 | 0.4013 | 0.00312 | -0.0681 | 128.6218
1.5 | 0.4572 | 0.00338 | -0.0686 | 135.2663
2 | 0.4963 | 0.0046 | -0.066 | 107.8913
2.5 | 0.5387 | 0.0055 | -0.064 | 97.9455
3 | 0.5824 | 0.00623 | -0.0623 | 93.4831
3.5 | 0.6251 | 0.00692 | -0.0603 | 90.3324
4 | 0.6689 | 0.00751 | -0.0585 | 89.0679
4.5 | 0.7175 | 0.00785 | -0.0575 | 91.4013
5 | 0.7661 | 0.00815 | -0.0566 | 94
5.5 | 0.8139 | 0.00844 | -0.0556 | 96.4336
6 | 0.8543 | 0.00873 | -0.0529 | 97.858
6.5 | 0.8935 | 0.0091 | -0.0502 | 98.1868
7 | 0.935 | 0.00947 | -0.048 | 98.7328
7.5 | 0.976 | 0.0099 | -0.0458 | 98.5859
8 | 1.0154 | 0.01041 | -0.0435 | 97.5408
8.5 | 1.0566 | 0.01088 | -0.0415 | 97.114
9 | 1.0969 | 0.0114 | -0.0395 | 96.2193
9.5 | 1.1366 | 0.01195 | -0.0375 | 95.113
10 | 1.1753 | 0.01259 | -0.0353 | 93.3519
10.5 | 1.2114 | 0.01335 | -0.0329 | 90.7416
11 | 1.2499 | 0.01402 | -0.0309 | 89.1512
11.5 | 1.2882 | 0.01471 | -0.0291 | 87.5731
12 | 1.3236 | 0.01556 | -0.0268 | 85.0643
12.5 | 1.3595 | 0.01639 | -0.0248 | 82.9469
13 | 1.3922 | 0.0174 | -0.0224 | 80.0115
13.5 | 1.4225 | 0.01849 | -0.0197 | 76.9335
14.5 | 1.4869 | 0.02058 | -0.0155 | 72.2498
15 | 1.518 | 0.02184 | -0.0135 | 69.5055
15.5 | 1.5473 | 0.02325 | -0.0114 | 66.5505
16 | 1.575 | 0.02481 | -0.0093 | 63.4825
16.5 | 1.599 | 0.02668 | -0.0071 | 59.9325
17 | 1.623 | 0.0286 | -0.0051 | 56.7483
17.5 | 1.6412 | 0.03107 | -0.0027 | 52.8227
18 | 1.6627 | 0.03333 | -0.0009 | 49.886
18.5 | 1.6827 | 0.03582 | 0.0007 | 46.9765
19 | 1.7001 | 0.03864 | 0.0023 | 43.9984
19.5 | 1.714 | 0.04185 | 0.0037 | 40.9558
20 | 1.7249 | 0.04553 | 0.0049 | 37.8849

## 91. Re 7M Mach 0.10 (1)
BIGFOIL.COM POLAR EXPORT
NACA66A314
NACA66A314 |  |  |  | Cl Max: | 1.263 | at alpha= | 11 | deg
JavaFoil+Calcfoil stall+Eppler ext transition |  |  |  | L/D Max: | 126.907 | at alpha= | 2.5 | deg
Re: | 7000000 |  |  | Cd Min: | 0.00349 | at alpha= | -0.5 | deg
Mach: | 0.1 |  |  | Cl=0 at alpha= | -2.45 | deg
|  |  |  | @ Cl=0.1, Cd= | 0.0045629
|  |  |  | @ Cl=0.4, Cd= | 0.0035828
|  |  |  | @ Cl=0.6, Cd= | 0.0047283
alpha (deg) | Cl | Cd | Cm | Cl/Cd
-17.5 | -0.609 | 0.13349 | -0.013 | -4.565
-17 | -0.633 | 0.12645 | -0.013 | -5.008
-16.5 | -0.656 | 0.11917 | -0.014 | -5.504
-16 | -0.677 | 0.11302 | -0.015 | -5.992
-15.5 | -0.696 | 0.10745 | -0.015 | -6.482
-15 | -0.714 | 0.10049 | -0.016 | -7.104
-14.5 | -0.719 | 0.09523 | -0.017 | -7.554
-14 | -0.723 | 0.08977 | -0.018 | -8.051
-13.5 | -0.723 | 0.08386 | -0.019 | -8.626
-13 | -0.726 | 0.07453 | -0.022 | -9.744
-12.5 | -0.839 | 0.01687 | -0.034 | -49.697
-12 | -0.829 | 0.0157 | -0.035 | -52.822
-11.5 | -0.833 | 0.0121 | -0.037 | -68.848
-11 | -0.815 | 0.01146 | -0.038 | -71.1
-10.5 | -0.794 | 0.01068 | -0.04 | -74.361
-10 | -0.767 | 0.01019 | -0.041 | -75.22
-9.5 | -0.736 | 0.00967 | -0.042 | -76.046
-9 | -0.7 | 0.00922 | -0.043 | -75.916
-8.5 | -0.661 | 0.00879 | -0.044 | -75.209
-8 | -0.619 | 0.00791 | -0.045 | -78.178
-7.5 | -0.573 | 0.00796 | -0.046 | -71.957
-7 | -0.523 | 0.00801 | -0.047 | -65.319
-6.5 | -0.471 | 0.00773 | -0.048 | -60.943
-6 | -0.417 | 0.00736 | -0.05 | -56.704
-5.5 | -0.362 | 0.00716 | -0.051 | -50.516
-5 | -0.305 | 0.00689 | -0.052 | -44.238
-4.5 | -0.246 | 0.00673 | -0.053 | -36.577
-4 | -0.187 | 0.00653 | -0.054 | -28.635
-3.5 | -0.127 | 0.00638 | -0.055 | -19.951
-3 | -0.067 | 0.00618 | -0.056 | -10.826
-2.5 | -0.006 | 0.00603 | -0.057 | -1.055
-2 | 0.054 | 0.00586 | -0.058 | 9.297
-1.5 | 0.115 | 0.00414 | -0.059 | 27.879
-1 | 0.177 | 0.00354 | -0.06 | 49.888
-0.5 | 0.238 | 0.00349 | -0.061 | 68.161
0 | 0.299 | 0.00352 | -0.062 | 84.782
0.5 | 0.36 | 0.00355 | -0.063 | 101.435
1 | 0.421 | 0.0036 | -0.064 | 116.822
1.5 | 0.481 | 0.0041 | -0.065 | 117.513
2 | 0.54 | 0.00455 | -0.066 | 118.717
2.5 | 0.599 | 0.00472 | -0.067 | 126.907
3 | 0.658 | 0.00521 | -0.068 | 126.309
3.5 | 0.714 | 0.00816 | -0.069 | 87.466
4 | 0.771 | 0.00852 | -0.07 | 90.485
4.5 | 0.826 | 0.00884 | -0.071 | 93.401
5 | 0.88 | 0.00917 | -0.072 | 95.981
5.5 | 0.932 | 0.00951 | -0.073 | 97.992
6 | 0.982 | 0.00989 | -0.074 | 99.273
6.5 | 1.029 | 0.01029 | -0.075 | 99.992
7 | 1.074 | 0.01073 | -0.076 | 100.1
7.5 | 1.116 | 0.01117 | -0.076 | 99.934
8 | 1.155 | 0.0117 | -0.077 | 98.676
8.5 | 1.187 | 0.01225 | -0.078 | 96.918
9 | 1.214 | 0.01277 | -0.079 | 95.014
9.5 | 1.235 | 0.0134 | -0.08 | 92.143
10 | 1.25 | 0.01399 | -0.081 | 89.338
10.5 | 1.26 | 0.01465 | -0.082 | 85.978
11 | 1.263 | 0.01539 | -0.082 | 82.057
11.5 | 1.261 | 0.01613 | -0.083 | 78.192
12 | 1.253 | 0.01711 | -0.084 | 73.255
12.5 | 1.239 | 0.01803 | -0.085 | 68.739
13 | 1.22 | 0.0192 | -0.085 | 63.552
13.5 | 1.196 | 0.02078 | -0.086 | 57.542
14 | 1.164 | 0.0231 | -0.086 | 50.387
14.5 | 1.122 | 0.02697 | -0.086 | 41.605
15 | 0.945 | 0.08977 | -0.061 | 10.532
15.5 | 0.897 | 0.10541 | -0.054 | 8.507
16 | 0.859 | 0.11273 | -0.052 | 7.619

## 92. Re 7M Mach 0.10 (2)
BIGFOIL.COM POLAR EXPORT
NACA66A314
NACA66A314 |  |  |  | Cl Max: | 1.7128 | at alpha= | 20 | deg
XFOIL ncrit=9 |  |  |  | L/D Max: | 136.935 | at alpha= | 1.5 | deg
Re: | 7000000 |  |  | Cd Min: | 0.04917 | at alpha= | 20 | deg
Mach: | 0.1 |  |  | Cl=0 at alpha= | -2.5701 | deg
|  |  |  | @ Cl=0.1, Cd= | 0.0050563
|  |  |  | @ Cl=0.4, Cd= | 0.0031181
|  |  |  | @ Cl=0.6, Cd= | 0.0065049
alpha (deg) | Cl | Cd | Cm | Cl/Cd
-20 | -1.3925 | 0.03818 | -0.1015 | -36.472
-19.5 | -1.3857 | 0.03441 | -0.1013 | -40.2703
-19 | -1.3898 | 0.03046 | -0.0993 | -45.6271
-18.5 | -1.3643 | 0.02877 | -0.0981 | -47.4209
-18 | -1.3554 | 0.02601 | -0.0958 | -52.1107
-17 | -1.329 | 0.02145 | -0.0901 | -61.958
-16.5 | -1.3132 | 0.01949 | -0.0867 | -67.3781
-16 | -1.2889 | 0.01806 | -0.0837 | -71.3677
-15.5 | -1.2627 | 0.01679 | -0.0807 | -75.2055
-15 | -1.2339 | 0.01575 | -0.0777 | -78.3429
-14.5 | -1.2002 | 0.01496 | -0.075 | -80.2273
-14 | -1.1701 | 0.01409 | -0.0716 | -83.0447
-13.5 | -1.1383 | 0.01341 | -0.068 | -84.8844
-13 | -1.1021 | 0.01285 | -0.065 | -85.7665
-12.5 | -1.0592 | 0.01223 | -0.0634 | -86.6067
-12 | -1.0145 | 0.01163 | -0.062 | -87.2313
-11.5 | -0.967 | 0.01112 | -0.061 | -86.9604
-11 | -0.9186 | 0.01064 | -0.0602 | -86.3346
-10.5 | -0.869 | 0.01017 | -0.0596 | -85.4474
-10 | -0.8209 | 0.00953 | -0.0587 | -86.1385
-9.5 | -0.7702 | 0.00906 | -0.0582 | -85.011
-9 | -0.7179 | 0.00866 | -0.058 | -82.8984
-8.5 | -0.6646 | 0.00834 | -0.058 | -79.6882
-8 | -0.6108 | 0.00802 | -0.0581 | -76.1596
-7.5 | -0.5562 | 0.00772 | -0.0583 | -72.0466
-7 | -0.5012 | 0.00746 | -0.0586 | -67.185
-6 | -0.3912 | 0.00685 | -0.0591 | -57.1095
-5.5 | -0.3348 | 0.00663 | -0.0596 | -50.4977
-5 | -0.278 | 0.00644 | -0.0602 | -43.1677
-4.5 | -0.2218 | 0.00621 | -0.0607 | -35.7166
-4 | -0.1648 | 0.00604 | -0.0613 | -27.2848
-3.5 | -0.1072 | 0.00587 | -0.0621 | -18.2624
-3 | -0.0497 | 0.00568 | -0.0628 | -8.75
-2.5 | 0.0081 | 0.00553 | -0.0636 | 1.4647
-2 | 0.0655 | 0.00536 | -0.0644 | 12.2201
-1 | 0.1757 | 0.00439 | -0.0653 | 40.0228
-0.5 | 0.2298 | 0.00371 | -0.0658 | 61.9407
0 | 0.2853 | 0.00311 | -0.0664 | 91.7363
0.5 | 0.3447 | 0.00309 | -0.0675 | 111.5534
1 | 0.4037 | 0.00312 | -0.0685 | 129.391
1.5 | 0.4601 | 0.00336 | -0.069 | 136.9345
2 | 0.499 | 0.00461 | -0.0663 | 108.243
2.5 | 0.5412 | 0.00551 | -0.0643 | 98.2214
3.5 | 0.6269 | 0.00696 | -0.0602 | 90.0718
4 | 0.6706 | 0.00755 | -0.0583 | 88.8212
4.5 | 0.7193 | 0.00788 | -0.0573 | 91.2817
5 | 0.7677 | 0.00818 | -0.0562 | 93.8509
5.5 | 0.814 | 0.00847 | -0.0547 | 96.1039
6 | 0.853 | 0.00878 | -0.0518 | 97.1526
6.5 | 0.8933 | 0.00917 | -0.0491 | 97.4155
7 | 0.9354 | 0.00955 | -0.047 | 97.9476
7.5 | 0.9766 | 0.01 | -0.0448 | 97.66
8 | 1.0161 | 0.01054 | -0.0423 | 96.4042
8.5 | 1.0578 | 0.01101 | -0.0404 | 96.0763
9.5 | 1.1383 | 0.01213 | -0.0362 | 93.8417
10 | 1.1767 | 0.01281 | -0.0339 | 91.8579
10.5 | 1.2141 | 0.01357 | -0.0315 | 89.4694
11 | 1.2525 | 0.01427 | -0.0294 | 87.7715
11.5 | 1.2906 | 0.01502 | -0.0274 | 85.9254
12 | 1.3267 | 0.01588 | -0.0251 | 83.5453
12.5 | 1.3617 | 0.01681 | -0.0228 | 81.0054
13 | 1.3945 | 0.01788 | -0.0203 | 77.9922
13.5 | 1.4259 | 0.01897 | -0.0176 | 75.1661
15 | 1.5215 | 0.02253 | -0.011 | 67.5322
15.5 | 1.5494 | 0.02411 | -0.0087 | 64.2638
16 | 1.5757 | 0.02588 | -0.0064 | 60.8849
16.5 | 1.5983 | 0.02796 | -0.0039 | 57.1638
17 | 1.6207 | 0.03015 | -0.0017 | 53.7546
17.5 | 1.6419 | 0.03252 | 0.0004 | 50.4889
18 | 1.6638 | 0.0349 | 0.0022 | 47.6734
18.5 | 1.6811 | 0.03779 | 0.004 | 44.4853
19 | 1.696 | 0.04099 | 0.0056 | 41.3759
19.5 | 1.705 | 0.0449 | 0.0071 | 37.9733
20 | 1.7128 | 0.04917 | 0.0081 | 34.8342

## 93. Re 7M Mach 0.25 (1)
BIGFOIL.COM POLAR EXPORT
NACA66A314
NACA66A314 |  |  |  | Cl Max: | 1.215 | at alpha= | 9.5 | deg
JavaFoil+Calcfoil stall+Eppler ext transition |  |  |  | L/D Max: | 127.24 | at alpha= | 2.5 | deg
Re: | 7000000 |  |  | Cd Min: | 0.00353 | at alpha= | -0.5 | deg
Mach: | 0.25 |  |  | Cl=0 at alpha= | -2.4444 | deg
|  |  |  | @ Cl=0.1, Cd= | 0.0047348
|  |  |  | @ Cl=0.4, Cd= | 0.0036145
|  |  |  | @ Cl=0.6, Cd= | 0.0047225
alpha (deg) | Cl | Cd | Cm | Cl/Cd
-15.5 | -0.448 | 0.11556 | -0.015 | -3.879
-15 | -0.501 | 0.11041 | -0.015 | -4.535
-14.5 | -0.535 | 0.1051 | -0.016 | -5.094
-14 | -0.565 | 0.09784 | -0.016 | -5.771
-13.5 | -0.589 | 0.09246 | -0.017 | -6.369
-13 | -0.609 | 0.08606 | -0.018 | -7.071
-12.5 | -0.622 | 0.08119 | -0.018 | -7.666
-12 | -0.634 | 0.07322 | -0.021 | -8.653
-11.5 | -0.64 | 0.06607 | -0.023 | -9.687
-11 | -0.64 | 0.06028 | -0.025 | -10.618
-10.5 | -0.752 | 0.01202 | -0.04 | -62.578
-10 | -0.741 | 0.01098 | -0.042 | -67.477
-9.5 | -0.721 | 0.01028 | -0.043 | -70.097
-9 | -0.693 | 0.00967 | -0.044 | -71.69
-8.5 | -0.66 | 0.00916 | -0.045 | -72.071
-8 | -0.621 | 0.00873 | -0.046 | -71.216
-7.5 | -0.578 | 0.00743 | -0.047 | -77.792
-7 | -0.531 | 0.00753 | -0.049 | -70.518
-6.5 | -0.48 | 0.00757 | -0.05 | -63.419
-6 | -0.426 | 0.00767 | -0.051 | -55.6
-5.5 | -0.37 | 0.00737 | -0.052 | -50.26
-5 | -0.312 | 0.00706 | -0.053 | -44.208
-4.5 | -0.253 | 0.00682 | -0.054 | -37.032
-4 | -0.192 | 0.00664 | -0.055 | -28.91
-3.5 | -0.131 | 0.00644 | -0.056 | -20.288
-3 | -0.069 | 0.00627 | -0.057 | -10.962
-2.5 | -0.007 | 0.0061 | -0.059 | -1.071
-2 | 0.056 | 0.00595 | -0.06 | 9.403
-1.5 | 0.119 | 0.00421 | -0.061 | 28.169
-1 | 0.182 | 0.00356 | -0.062 | 51.053
-0.5 | 0.244 | 0.00353 | -0.063 | 69.232
0 | 0.307 | 0.00357 | -0.064 | 86.119
0.5 | 0.37 | 0.0036 | -0.065 | 102.828
1 | 0.432 | 0.00363 | -0.066 | 119.194
1.5 | 0.494 | 0.00415 | -0.067 | 119.26
2 | 0.555 | 0.00437 | -0.068 | 127.019
2.5 | 0.615 | 0.00484 | -0.069 | 127.24
3 | 0.675 | 0.00587 | -0.07 | 114.901
3.5 | 0.732 | 0.00845 | -0.071 | 86.624
4 | 0.79 | 0.00878 | -0.072 | 90.015
4.5 | 0.846 | 0.00912 | -0.073 | 92.791
5 | 0.901 | 0.00946 | -0.074 | 95.243
5.5 | 0.953 | 0.00983 | -0.075 | 96.935
6 | 1.002 | 0.01027 | -0.076 | 97.57
6.5 | 1.049 | 0.01072 | -0.077 | 97.825
7 | 1.091 | 0.01124 | -0.078 | 97.123
7.5 | 1.13 | 0.01176 | -0.078 | 96.097
8 | 1.164 | 0.01235 | -0.079 | 94.243
8.5 | 1.19 | 0.01294 | -0.08 | 91.987
9 | 1.207 | 0.01355 | -0.081 | 89.075
9.5 | 1.215 | 0.01434 | -0.082 | 84.717
10 | 1.214 | 0.01509 | -0.083 | 80.477
10.5 | 1.204 | 0.01587 | -0.084 | 75.883
11 | 1.184 | 0.01688 | -0.084 | 70.161
11.5 | 1.154 | 0.0179 | -0.085 | 64.447
12 | 1.113 | 0.0194 | -0.086 | 57.36
12.5 | 1.038 | 0.02576 | -0.084 | 40.304
13 | 0.844 | 0.0853 | -0.05 | 9.895
13.5 | 0.79 | 0.09209 | -0.047 | 8.577
14 | 0.73 | 0.1008 | -0.044 | 7.244
14.5 | 0.668 | 0.10948 | -0.044 | 6.1

## 94. Re 7M Mach 0.25 (2)
BIGFOIL.COM POLAR EXPORT
NACA66A314
NACA66A314 |  |  |  | Cl Max: | 1.6095 | at alpha= | 17.5 | deg
XFOIL ncrit=9 |  |  |  | L/D Max: | 143.434 | at alpha= | 1.5 | deg
Re: | 7000000 |  |  | Cd Min: | 0.20431 | at alpha= | -20 | deg
Mach: | 0.25 |  |  | Cl=0 at alpha= | -2.5797 | deg
|  |  |  | @ Cl=0.1, Cd= | 0.005189
|  |  |  | @ Cl=0.4, Cd= | 0.0031317
|  |  |  | @ Cl=0.6, Cd= | 0.0064739
alpha (deg) | Cl | Cd | Cm | Cl/Cd
-20 | -0.5594 | 0.20431 | -0.0189 | -2.738
-19.5 | -0.5492 | 0.1958 | -0.0235 | -2.8049
-19 | -0.5387 | 0.18739 | -0.0283 | -2.8748
-17.5 | -1.0312 | 0.06049 | -0.1046 | -17.0474
-17 | -1.062 | 0.0495 | -0.1112 | -21.4545
-16.5 | -1.1362 | 0.03726 | -0.1145 | -30.4938
-16 | -1.1563 | 0.03159 | -0.1126 | -36.6034
-15.5 | -1.169 | 0.027 | -0.1092 | -43.2963
-15 | -1.1726 | 0.02334 | -0.1047 | -50.2399
-14.5 | -1.1288 | 0.02267 | -0.1026 | -49.7927
-14 | -1.1281 | 0.01953 | -0.0969 | -57.7624
-13.5 | -1.0972 | 0.01827 | -0.0932 | -60.0547
-13 | -1.0723 | 0.0167 | -0.0886 | -64.2096
-12.5 | -1.049 | 0.01512 | -0.0832 | -69.3783
-12 | -1.0227 | 0.01392 | -0.0777 | -73.4698
-11.5 | -0.9844 | 0.01296 | -0.0739 | -75.9568
-11 | -0.9401 | 0.01206 | -0.0712 | -77.9519
-10.5 | -0.8925 | 0.01126 | -0.069 | -79.2629
-10 | -0.8419 | 0.01063 | -0.0674 | -79.2004
-9.5 | -0.7923 | 0.00986 | -0.0656 | -80.355
-9 | -0.7407 | 0.0092 | -0.0643 | -80.5109
-8 | -0.6302 | 0.00837 | -0.0629 | -75.2927
-7.5 | -0.574 | 0.00799 | -0.0625 | -71.8398
-7 | -0.5172 | 0.00768 | -0.0624 | -67.3438
-6.5 | -0.4604 | 0.00733 | -0.0622 | -62.8104
-6 | -0.4031 | 0.00699 | -0.0622 | -57.6681
-5.5 | -0.3449 | 0.00674 | -0.0625 | -51.1721
-5 | -0.2863 | 0.00654 | -0.0628 | -43.7768
-4 | -0.169 | 0.00609 | -0.0637 | -27.7504
-3.5 | -0.1095 | 0.00592 | -0.0644 | -18.4966
-3 | -0.0501 | 0.00573 | -0.0651 | -8.7435
-2.5 | 0.0095 | 0.00558 | -0.0658 | 1.7025
-2 | 0.0687 | 0.00542 | -0.0665 | 12.6753
-1.5 | 0.1256 | 0.005 | -0.0669 | 25.12
-1 | 0.1822 | 0.00444 | -0.0674 | 41.036
-0.5 | 0.2374 | 0.00373 | -0.0678 | 63.6461
0 | 0.2946 | 0.00313 | -0.0685 | 94.1214
0.5 | 0.3559 | 0.00311 | -0.0696 | 114.4373
1 | 0.417 | 0.00314 | -0.0706 | 132.8025
1.5 | 0.4762 | 0.00332 | -0.0713 | 143.4337
2 | 0.5137 | 0.00464 | -0.068 | 110.7112
3 | 0.5959 | 0.0064 | -0.0626 | 93.1094
3.5 | 0.6364 | 0.00713 | -0.0597 | 89.2567
4 | 0.6782 | 0.00773 | -0.0569 | 87.7361
4.5 | 0.7243 | 0.00804 | -0.0549 | 90.0871
5 | 0.7645 | 0.00837 | -0.0516 | 91.3381
5.5 | 0.8081 | 0.00873 | -0.0491 | 92.5659
6 | 0.8506 | 0.00918 | -0.0465 | 92.658
6.5 | 0.8945 | 0.0096 | -0.0441 | 93.1771
7 | 0.9384 | 0.01007 | -0.0418 | 93.1877
7.5 | 0.9803 | 0.01064 | -0.0393 | 92.1335
8 | 1.0226 | 0.01122 | -0.0368 | 91.1408
8.5 | 1.0657 | 0.0118 | -0.0344 | 90.3136
9 | 1.1071 | 0.01248 | -0.0319 | 88.7099
9.5 | 1.1471 | 0.01325 | -0.0291 | 86.5736
10 | 1.1854 | 0.01415 | -0.0262 | 83.7739
10.5 | 1.2261 | 0.01496 | -0.0236 | 81.9586
11 | 1.2653 | 0.01586 | -0.0209 | 79.7793
11.5 | 1.3043 | 0.01684 | -0.0183 | 77.4525
12 | 1.3396 | 0.01802 | -0.0151 | 74.3396
12.5 | 1.3725 | 0.01939 | -0.0118 | 70.7839
13 | 1.4079 | 0.02065 | -0.0089 | 68.1792
13.5 | 1.4412 | 0.02202 | -0.0058 | 65.4496
14 | 1.4726 | 0.02347 | -0.0027 | 62.7439
14.5 | 1.5019 | 0.02538 | 0.0004 | 59.1765
15 | 1.5248 | 0.02781 | 0.0038 | 54.8292
15.5 | 1.5482 | 0.03034 | 0.007 | 51.0283
16 | 1.5701 | 0.03311 | 0.0099 | 47.4207
16.5 | 1.5889 | 0.03625 | 0.0127 | 43.8317
17 | 1.6026 | 0.04002 | 0.0153 | 40.045
17.5 | 1.6095 | 0.04457 | 0.0176 | 36.1117
18 | 1.6016 | 0.05088 | 0.0194 | 31.478
18.5 | 1.5948 | 0.05763 | 0.0199 | 27.6731
19 | 1.5801 | 0.06588 | 0.0191 | 23.9845
19.5 | 1.5518 | 0.07661 | 0.0161 | 20.2558
20 | 1.5215 | 0.08864 | 0.011 | 17.1649

## 95. Re 7M Mach 0.50 (1)
BIGFOIL.COM POLAR EXPORT
NACA66A314
NACA66A314 |  |  |  | Cl Max: | 1.22 | at alpha= | 20 | deg
JavaFoil+Calcfoil stall+Eppler ext transition |  |  |  | L/D Max: | 137.212 | at alpha= | 1 | deg
Re: | 7000000 |  |  | Cd Min: | 0.00346 | at alpha= | 0 | deg
Mach: | 0.5 |  |  | Cl=0 at alpha= | -2.4493 | deg
|  |  |  | @ Cl=0.1, Cd= | 0.0062051
|  |  |  | @ Cl=0.4, Cd= | 0.0035007
|  |  |  | @ Cl=0.6, Cd= | 0.0050374
alpha (deg) | Cl | Cd | Cm | Cl/Cd
-20 | -0.965 | 0.15113 | -0.014 | -6.385
-19.5 | -0.938 | 0.14978 | -0.015 | -6.263
-19 | -0.914 | 0.14557 | -0.016 | -6.28
-18.5 | -0.885 | 0.14027 | -0.016 | -6.31
-18 | -0.856 | 0.13734 | -0.016 | -6.231
-17.5 | -0.829 | 0.13066 | -0.017 | -6.342
-17 | -0.802 | 0.12625 | -0.017 | -6.352
-16.5 | -0.776 | 0.12386 | -0.018 | -6.265
-16 | -0.747 | 0.1164 | -0.018 | -6.422
-15.5 | -0.72 | 0.11041 | -0.019 | -6.521
-15 | -0.693 | 0.10195 | -0.019 | -6.801
-14.5 | -0.667 | 0.09388 | -0.02 | -7.104
-14 | -0.638 | 0.10167 | -0.02 | -6.272
-13.5 | -0.61 | 0.09497 | -0.02 | -6.426
-13 | -0.584 | 0.08565 | -0.021 | -6.816
-12.5 | -0.558 | 0.07859 | -0.023 | -7.098
-12 | -0.534 | 0.07081 | -0.026 | -7.536
-11.5 | -0.529 | 0.04854 | -0.033 | -10.89
-11 | -0.567 | 0.01466 | -0.043 | -38.656
-10.5 | -0.445 | 0.07534 | -0.022 | -5.901
-10 | -0.417 | 0.06487 | -0.023 | -6.435
-9.5 | -0.39 | 0.05941 | -0.024 | -6.57
-9 | -0.364 | 0.05403 | -0.027 | -6.737
-8.5 | -0.407 | 0.01111 | -0.05 | -36.653
-8 | -0.307 | 0.05177 | -0.025 | -5.933
-7.5 | -0.279 | 0.04882 | -0.025 | -5.724
-7 | -0.406 | 0.04407 | -0.027 | -9.218
-6.5 | -0.487 | 0.00887 | -0.055 | -54.97
-6 | -0.45 | 0.00837 | -0.057 | -53.738
-5.5 | -0.399 | 0.00794 | -0.058 | -50.27
-5 | -0.341 | 0.00676 | -0.059 | -50.507
-4.5 | -0.278 | 0.00683 | -0.06 | -40.79
-4 | -0.213 | 0.00687 | -0.062 | -30.958
-3.5 | -0.145 | 0.00665 | -0.063 | -21.835
-3 | -0.077 | 0.0064 | -0.064 | -11.97
-2.5 | -0.007 | 0.00625 | -0.065 | -1.167
-2 | 0.062 | 0.00633 | -0.067 | 9.861
-1.5 | 0.132 | 0.0061 | -0.068 | 21.719
-1 | 0.203 | 0.00369 | -0.069 | 54.933
-0.5 | 0.273 | 0.00348 | -0.07 | 78.424
0 | 0.343 | 0.00346 | -0.071 | 99.176
0.5 | 0.413 | 0.00351 | -0.073 | 117.722
1 | 0.483 | 0.00352 | -0.074 | 137.212
1.5 | 0.551 | 0.00454 | -0.075 | 121.319
2 | 0.617 | 0.00521 | -0.076 | 118.304
2.5 | 0.683 | 0.00591 | -0.077 | 115.613
3 | 0.748 | 0.00664 | -0.078 | 112.706
3.5 | 0.811 | 0.00953 | -0.079 | 85.061
4 | 0.873 | 0.00997 | -0.08 | 87.578
4.5 | 0.931 | 0.01046 | -0.081 | 88.979
5 | 0.984 | 0.011 | -0.082 | 89.476
5.5 | 1.03 | 0.01159 | -0.083 | 88.818
6 | 1.065 | 0.01233 | -0.084 | 86.355
6.5 | 1.083 | 0.01314 | -0.085 | 82.435
7 | 1.07 | 0.01404 | -0.086 | 76.214
7.5 | 0.968 | 0.01522 | -0.087 | 63.571
8 | 0.696 | 0.01615 | -0.088 | 43.093
8.5 | 0.6 | 0.05909 | -0.04 | 10.149
9 | 0.761 | 0.01713 | -0.09 | 44.435
9.5 | 0.792 | 0.01841 | -0.091 | 43.02
10 | 0.821 | 0.02004 | -0.091 | 40.98
10.5 | 0.709 | 0.0722 | -0.047 | 9.823
11 | 0.737 | 0.07654 | -0.049 | 9.624
11.5 | 0.916 | 0.02243 | -0.094 | 40.868
12 | 0.944 | 0.02479 | -0.095 | 38.079
12.5 | 0.823 | 0.08441 | -0.058 | 9.748
13 | 0.847 | 0.09247 | -0.056 | 9.16
13.5 | 0.873 | 0.09083 | -0.056 | 9.61
14 | 0.898 | 0.09877 | -0.055 | 9.094
14.5 | 0.925 | 0.10798 | -0.057 | 8.569
15 | 0.96 | 0.10767 | -0.064 | 8.917
15.5 | 0.978 | 0.11345 | -0.058 | 8.618
16 | 1.006 | 0.11704 | -0.061 | 8.598
16.5 | 1.041 | 0.11877 | -0.067 | 8.769
17 | 1.076 | 0.12068 | -0.072 | 8.913
17.5 | 1.085 | 0.12984 | -0.063 | 8.359
18 | 1.116 | 0.13256 | -0.067 | 8.416
18.5 | 1.153 | 0.13462 | -0.073 | 8.564
19 | 1.193 | 0.13109 | -0.079 | 9.101
19.5 | 1.192 | 0.1478 | -0.068 | 8.065
20 | 1.22 | 0.15352 | -0.07 | 7.946

## 96. Re 7M Mach 0.50 (2)
BIGFOIL.COM POLAR EXPORT
NACA66A314
NACA66A314 |  |  |  | Cl Max: | 1.1363 | at alpha= | 9.5 | deg
XFOIL ncrit=9 |  |  |  | L/D Max: | 162.716 | at alpha= | 1.5 | deg
Re: | 7000000 |  |  | Cd Min: | 0.13539 | at alpha= | 14.5 | deg
Mach: | 0.5 |  |  | Cl=0 at alpha= | -2.622 | deg
|  |  |  | @ Cl=0.1, Cd= | 0.0055833
|  |  |  | @ Cl=0.4, Cd= | 0.00322
|  |  |  | @ Cl=0.6, Cd= | 0.0055716
alpha (deg) | Cl | Cd | Cm | Cl/Cd
-13 | -0.3444 | 0.11454 | -0.0839 | -3.0068
-12.5 | -0.3413 | 0.10497 | -0.0892 | -3.2514
-12 | -0.3424 | 0.09522 | -0.0947 | -3.5959
-11.5 | -0.3525 | 0.08434 | -0.101 | -4.1795
-11 | -0.3681 | 0.07316 | -0.1077 | -5.0314
-10.5 | -0.3887 | 0.05906 | -0.1182 | -6.5814
-10 | -0.4242 | 0.04695 | -0.1264 | -9.0351
-9.5 | -0.4619 | 0.03884 | -0.1272 | -11.8924
-9 | -0.5014 | 0.0324 | -0.1231 | -15.4753
-8.5 | -0.5396 | 0.02688 | -0.1146 | -20.0744
-8 | -0.5743 | 0.02145 | -0.103 | -26.7739
-7.5 | -0.5697 | 0.01609 | -0.0952 | -35.4071
-7 | -0.5442 | 0.0112 | -0.0889 | -48.5893
-6.5 | -0.4988 | 0.00924 | -0.0839 | -53.9827
-6 | -0.4432 | 0.00828 | -0.0804 | -53.5266
-5.5 | -0.3833 | 0.00752 | -0.0778 | -50.9707
-5 | -0.3178 | 0.00709 | -0.0765 | -44.8237
-4.5 | -0.2511 | 0.00677 | -0.0758 | -37.0901
-4 | -0.1846 | 0.00647 | -0.0754 | -28.5317
-3.5 | -0.118 | 0.00622 | -0.0752 | -18.9711
-3 | -0.0508 | 0.00603 | -0.0755 | -8.4245
-2.5 | 0.0164 | 0.00582 | -0.0759 | 2.8179
-2 | 0.0842 | 0.00565 | -0.0765 | 14.9027
-1.5 | 0.1505 | 0.00537 | -0.0771 | 28.0261
-1 | 0.2121 | 0.00473 | -0.0771 | 44.8414
-0.5 | 0.2711 | 0.00383 | -0.0769 | 70.7833
0 | 0.336 | 0.00322 | -0.0776 | 104.3478
0.5 | 0.4062 | 0.00322 | -0.0789 | 126.1491
1 | 0.4759 | 0.00325 | -0.08 | 146.4308
1.5 | 0.5451 | 0.00335 | -0.081 | 162.7164
2 | 0.578 | 0.00469 | -0.0751 | 123.2409
2.5 | 0.6057 | 0.0058 | -0.0681 | 104.431
3 | 0.6098 | 0.00689 | -0.0563 | 88.5051
3.5 | 0.6256 | 0.00812 | -0.0474 | 77.0443
4 | 0.6597 | 0.00909 | -0.0419 | 72.5743
4.5 | 0.7087 | 0.00968 | -0.039 | 73.2128
5 | 0.7587 | 0.01029 | -0.0361 | 73.7318
5.5 | 0.8093 | 0.01094 | -0.0331 | 73.9762
6 | 0.8581 | 0.01171 | -0.0298 | 73.2792
6.5 | 0.9077 | 0.0125 | -0.0265 | 72.616
7 | 0.9562 | 0.01339 | -0.0228 | 71.4115
7.5 | 1.0013 | 0.01449 | -0.0185 | 69.1028
8 | 1.0459 | 0.01571 | -0.014 | 66.5754
8.5 | 1.0857 | 0.01726 | -0.0087 | 62.9027
9 | 1.1153 | 0.01943 | -0.0024 | 57.4009
9.5 | 1.1363 | 0.02231 | 0.0045 | 50.9323
10 | 1.1341 | 0.0274 | 0.0126 | 41.3905
10.5 | 1.1205 | 0.0341 | 0.0194 | 32.8592
11 | 1.0968 | 0.04156 | 0.0244 | 26.3908
11.5 | 1.0662 | 0.05021 | 0.027 | 21.2348
12 | 1.0278 | 0.06085 | 0.0263 | 16.8907
13 | 0.9546 | 0.08783 | 0.0129 | 10.8687
13.5 | 0.928 | 0.10351 | 0.0019 | 8.9653
14 | 0.9071 | 0.12011 | -0.009 | 7.5522
14.5 | 0.8901 | 0.13539 | -0.0185 | 6.5743

## 97. Re 8M Mach 0.00 (1)
BIGFOIL.COM POLAR EXPORT
NACA66A314
NACA66A314 |  |  |  | Cl Max: | 1.274 | at alpha= | 11.5 | deg
JavaFoil+Calcfoil stall+Eppler ext transition |  |  |  | L/D Max: | 123.486 | at alpha= | 3 | deg
Re: | 8000000 |  |  | Cd Min: | 0.00342 | at alpha= | 0 | deg
Mach: | 0 |  |  | Cl=0 at alpha= | -2.45 | deg
|  |  |  | @ Cl=0.1, Cd= | 0.0046315
|  |  |  | @ Cl=0.4, Cd= | 0.0039482
|  |  |  | @ Cl=0.6, Cd= | 0.0049271
alpha (deg) | Cl | Cd | Cm | Cl/Cd
-17.5 | -0.652 | 0.12993 | -0.013 | -5.016
-17 | -0.672 | 0.12321 | -0.014 | -5.458
-16.5 | -0.692 | 0.11527 | -0.015 | -6.003
-16 | -0.711 | 0.10832 | -0.016 | -6.56
-15.5 | -0.725 | 0.1045 | -0.016 | -6.937
-15 | -0.74 | 0.09729 | -0.017 | -7.602
-14.5 | -0.745 | 0.08951 | -0.019 | -8.325
-14 | -0.746 | 0.0841 | -0.02 | -8.868
-13.5 | -0.747 | 0.07657 | -0.021 | -9.752
-13 | -0.757 | 0.06144 | -0.025 | -12.324
-12.5 | -0.854 | 0.01567 | -0.034 | -54.514
-12 | -0.854 | 0.01293 | -0.036 | -65.995
-11.5 | -0.843 | 0.01149 | -0.037 | -73.357
-11 | -0.823 | 0.01094 | -0.038 | -75.159
-10.5 | -0.799 | 0.01031 | -0.039 | -77.481
-10 | -0.77 | 0.00981 | -0.041 | -78.542
-9.5 | -0.738 | 0.00929 | -0.042 | -79.39
-9 | -0.701 | 0.00895 | -0.043 | -78.379
-8.5 | -0.661 | 0.00763 | -0.044 | -86.633
-8 | -0.618 | 0.00804 | -0.045 | -76.898
-7.5 | -0.571 | 0.00809 | -0.046 | -70.619
-7 | -0.522 | 0.00771 | -0.047 | -67.699
-6.5 | -0.47 | 0.00745 | -0.048 | -63.055
-6 | -0.416 | 0.00723 | -0.049 | -57.548
-5.5 | -0.36 | 0.00694 | -0.05 | -51.9
-5 | -0.303 | 0.00672 | -0.051 | -45.105
-4.5 | -0.245 | 0.00652 | -0.052 | -37.604
-4 | -0.186 | 0.00635 | -0.053 | -29.323
-3.5 | -0.127 | 0.00617 | -0.055 | -20.518
-3 | -0.067 | 0.00601 | -0.056 | -11.077
-2.5 | -0.006 | 0.00588 | -0.057 | -1.077
-2 | 0.054 | 0.00574 | -0.058 | 9.439
-1.5 | 0.115 | 0.00427 | -0.059 | 26.889
-1 | 0.176 | 0.00402 | -0.06 | 43.779
-0.5 | 0.237 | 0.00348 | -0.061 | 68.024
0 | 0.297 | 0.00342 | -0.062 | 86.855
0.5 | 0.358 | 0.00348 | -0.063 | 103.001
1 | 0.419 | 0.00416 | -0.064 | 100.538
1.5 | 0.479 | 0.0044 | -0.065 | 108.782
2 | 0.537 | 0.00481 | -0.066 | 111.832
2.5 | 0.596 | 0.0049 | -0.067 | 121.701
3 | 0.655 | 0.0053 | -0.068 | 123.486
3.5 | 0.711 | 0.00796 | -0.069 | 89.363
4 | 0.768 | 0.0083 | -0.07 | 92.543
4.5 | 0.823 | 0.00859 | -0.071 | 95.799
5 | 0.876 | 0.00891 | -0.072 | 98.32
5.5 | 0.928 | 0.00924 | -0.073 | 100.453
6 | 0.978 | 0.00958 | -0.073 | 102.154
6.5 | 1.026 | 0.00998 | -0.074 | 102.795
7 | 1.071 | 0.01041 | -0.075 | 102.911
7.5 | 1.114 | 0.01082 | -0.076 | 102.937
8 | 1.153 | 0.01133 | -0.077 | 101.779
8.5 | 1.187 | 0.01185 | -0.078 | 100.137
9 | 1.214 | 0.01235 | -0.079 | 98.348
9.5 | 1.237 | 0.01291 | -0.08 | 95.802
10 | 1.254 | 0.0135 | -0.08 | 92.932
10.5 | 1.266 | 0.01414 | -0.081 | 89.559
11 | 1.273 | 0.01485 | -0.082 | 85.725
11.5 | 1.274 | 0.01553 | -0.083 | 82.033
12 | 1.27 | 0.01644 | -0.084 | 77.259
12.5 | 1.261 | 0.01717 | -0.084 | 73.44
13 | 1.246 | 0.01838 | -0.085 | 67.786
13.5 | 1.227 | 0.01968 | -0.086 | 62.321
14 | 1.203 | 0.02102 | -0.086 | 57.232
14.5 | 1.174 | 0.02326 | -0.086 | 50.467
15 | 1.138 | 0.02586 | -0.086 | 43.99
15.5 | 0.959 | 0.08899 | -0.064 | 10.778
16 | 0.913 | 0.10341 | -0.058 | 8.833
16.5 | 0.883 | 0.10649 | -0.06 | 8.297

## 98. Re 8M Mach 0.00 (2)
BIGFOIL.COM POLAR EXPORT
NACA66A314
NACA66A314 |  |  |  | Cl Max: | 1.7404 | at alpha= | 20 | deg
XFOIL ncrit=9 |  |  |  | L/D Max: | 132.138 | at alpha= | 1 | deg
Re: | 8000000 |  |  | Cd Min: | 0.04395 | at alpha= | 20 | deg
Mach: | 0 |  |  | Cl=0 at alpha= | -2.5644 | deg
|  |  |  | @ Cl=0.1, Cd= | 0.0049953
|  |  |  | @ Cl=0.4, Cd= | 0.0030394
|  |  |  | @ Cl=0.6, Cd= | 0.0065045
alpha (deg) | Cl | Cd | Cm | Cl/Cd
-20 | -1.4552 | 0.03097 | -0.0963 | -46.9874
-19.5 | -1.4433 | 0.02848 | -0.0947 | -50.6777
-19 | -1.4345 | 0.02585 | -0.0924 | -55.4932
-18.5 | -1.4087 | 0.02441 | -0.091 | -57.71
-18 | -1.3918 | 0.02246 | -0.0886 | -61.9679
-17.5 | -1.3721 | 0.02073 | -0.0862 | -66.1891
-17 | -1.348 | 0.01935 | -0.0838 | -69.6641
-16.5 | -1.3285 | 0.01774 | -0.0806 | -74.8873
-16 | -1.302 | 0.01657 | -0.0778 | -78.5757
-15.5 | -1.275 | 0.01549 | -0.0748 | -82.3112
-15 | -1.2464 | 0.01452 | -0.0717 | -85.8402
-14.5 | -1.215 | 0.01378 | -0.0687 | -88.1713
-14 | -1.1854 | 0.01307 | -0.065 | -90.6963
-13.5 | -1.1504 | 0.0125 | -0.0621 | -92.032
-13 | -1.1076 | 0.01196 | -0.0607 | -92.6087
-12.5 | -1.0625 | 0.01144 | -0.0596 | -92.8759
-12 | -1.0164 | 0.01094 | -0.0587 | -92.9068
-11.5 | -0.9681 | 0.0105 | -0.0581 | -92.2
-11 | -0.919 | 0.01008 | -0.0576 | -91.1706
-10.5 | -0.8689 | 0.00966 | -0.0573 | -89.9482
-10 | -0.8193 | 0.00918 | -0.0569 | -89.2484
-9.5 | -0.7686 | 0.00872 | -0.0566 | -88.1422
-9 | -0.7165 | 0.00834 | -0.0565 | -85.9113
-8.5 | -0.6635 | 0.00803 | -0.0566 | -82.6276
-8 | -0.6097 | 0.00772 | -0.0568 | -78.9767
-7.5 | -0.5553 | 0.00745 | -0.0571 | -74.5369
-7 | -0.5004 | 0.00722 | -0.0575 | -69.3075
-6.5 | -0.4459 | 0.0069 | -0.0578 | -64.6232
-6 | -0.3904 | 0.00664 | -0.0583 | -58.7952
-5.5 | -0.3343 | 0.00643 | -0.0589 | -51.9907
-5 | -0.2778 | 0.00626 | -0.0595 | -44.377
-4.5 | -0.2216 | 0.00606 | -0.0601 | -36.5677
-4 | -0.1647 | 0.00586 | -0.0608 | -28.1058
-3.5 | -0.1073 | 0.0057 | -0.0616 | -18.8246
-3 | -0.0501 | 0.00553 | -0.0624 | -9.0597
-2.5 | 0.0074 | 0.0054 | -0.0632 | 1.3704
-2 | 0.0644 | 0.00525 | -0.0639 | 12.2667
-1.5 | 0.1203 | 0.00485 | -0.0645 | 24.8041
-1 | 0.1754 | 0.0044 | -0.065 | 39.8636
0 | 0.2843 | 0.00302 | -0.0662 | 94.1391
0.5 | 0.3428 | 0.00302 | -0.0671 | 113.5099
1 | 0.4017 | 0.00304 | -0.0682 | 132.1382
1.5 | 0.4499 | 0.0038 | -0.0673 | 118.3947
2 | 0.4934 | 0.00475 | -0.0655 | 103.8737
2.5 | 0.5364 | 0.00558 | -0.0637 | 96.129
3 | 0.5817 | 0.00623 | -0.0622 | 93.3708
3.5 | 0.6257 | 0.00689 | -0.0604 | 90.8128
4 | 0.6718 | 0.00738 | -0.059 | 91.0298
4.5 | 0.7217 | 0.00767 | -0.0584 | 94.0939
5 | 0.7706 | 0.00797 | -0.0575 | 96.6876
5.5 | 0.8193 | 0.00824 | -0.0566 | 99.4296
6 | 0.8625 | 0.00855 | -0.0546 | 100.8772
7 | 0.9429 | 0.00922 | -0.0495 | 102.2668
7.5 | 0.983 | 0.00966 | -0.0471 | 101.7598
8 | 1.0233 | 0.01013 | -0.0449 | 101.0168
8.5 | 1.0644 | 0.01057 | -0.0429 | 100.7001
9 | 1.1048 | 0.01107 | -0.0408 | 99.8013
9.5 | 1.1444 | 0.01163 | -0.0388 | 98.4007
10 | 1.1822 | 0.01227 | -0.0364 | 96.3488
11 | 1.2594 | 0.01356 | -0.0324 | 92.8761
11.5 | 1.2966 | 0.01429 | -0.0303 | 90.7348
12 | 1.3327 | 0.01509 | -0.0281 | 88.3168
12.5 | 1.3681 | 0.01595 | -0.026 | 85.7743
13 | 1.4002 | 0.01699 | -0.0234 | 82.4132
13.5 | 1.434 | 0.01794 | -0.0213 | 79.9331
14 | 1.4648 | 0.01889 | -0.0187 | 77.5437
15 | 1.5297 | 0.02108 | -0.0148 | 72.5664
15.5 | 1.5583 | 0.02249 | -0.0126 | 69.2886
16 | 1.5849 | 0.02409 | -0.0103 | 65.7908
16.5 | 1.6085 | 0.02597 | -0.0079 | 61.9369
17 | 1.6332 | 0.0278 | -0.0059 | 58.7482
17.5 | 1.6546 | 0.02999 | -0.0037 | 55.1717
18 | 1.6782 | 0.03205 | -0.002 | 52.3619
18.5 | 1.698 | 0.03449 | -0.0003 | 49.2317
19 | 1.7158 | 0.0372 | 0.0014 | 46.1237
19.5 | 1.7291 | 0.0404 | 0.003 | 42.7995
20 | 1.7404 | 0.04395 | 0.0043 | 39.5995

## 99. Re 8M Mach 0.10 (1)
BIGFOIL.COM POLAR EXPORT
NACA66A314
NACA66A314 |  |  |  | Cl Max: | 1.264 | at alpha= | 11 | deg
JavaFoil+Calcfoil stall+Eppler ext transition |  |  |  | L/D Max: | 123.756 | at alpha= | 3 | deg
Re: | 8000000 |  |  | Cd Min: | 0.00346 | at alpha= | -0.5 | deg
Mach: | 0.1 |  |  | Cl=0 at alpha= | -2.45 | deg
|  |  |  | @ Cl=0.1, Cd= | 0.0046513
|  |  |  | @ Cl=0.4, Cd= | 0.003969
|  |  |  | @ Cl=0.6, Cd= | 0.0049169
alpha (deg) | Cl | Cd | Cm | Cl/Cd
-17 | -0.633 | 0.12663 | -0.013 | -5.001
-16.5 | -0.656 | 0.11761 | -0.014 | -5.581
-16 | -0.678 | 0.11026 | -0.015 | -6.152
-15.5 | -0.697 | 0.10639 | -0.016 | -6.55
-15 | -0.714 | 0.09936 | -0.017 | -7.191
-14.5 | -0.72 | 0.09428 | -0.017 | -7.64
-14 | -0.725 | 0.08761 | -0.019 | -8.273
-13.5 | -0.727 | 0.08044 | -0.02 | -9.042
-13 | -0.73 | 0.0713 | -0.023 | -10.244
-12.5 | -0.82 | 0.02159 | -0.033 | -37.971
-12 | -0.837 | 0.01405 | -0.036 | -59.568
-11.5 | -0.834 | 0.01173 | -0.037 | -71.125
-11 | -0.816 | 0.01113 | -0.038 | -73.315
-10.5 | -0.795 | 0.0104 | -0.04 | -76.444
-10 | -0.768 | 0.00993 | -0.041 | -77.26
-9.5 | -0.737 | 0.00937 | -0.042 | -78.594
-9 | -0.701 | 0.00898 | -0.043 | -78.02
-8.5 | -0.662 | 0.00767 | -0.044 | -86.285
-8 | -0.619 | 0.0077 | -0.045 | -80.402
-7.5 | -0.573 | 0.00809 | -0.046 | -70.809
-7 | -0.523 | 0.00781 | -0.047 | -67.038
-6.5 | -0.471 | 0.00753 | -0.048 | -62.563
-6 | -0.417 | 0.0073 | -0.05 | -57.218
-5.5 | -0.362 | 0.007 | -0.051 | -51.711
-5 | -0.305 | 0.00671 | -0.052 | -45.375
-4.5 | -0.246 | 0.00659 | -0.053 | -37.378
-4 | -0.187 | 0.00639 | -0.054 | -29.273
-3.5 | -0.127 | 0.00624 | -0.055 | -20.392
-3 | -0.067 | 0.00605 | -0.056 | -11.065
-2.5 | -0.006 | 0.00589 | -0.057 | -1.081
-2 | 0.054 | 0.00579 | -0.058 | 9.407
-1.5 | 0.115 | 0.00428 | -0.059 | 26.971
-1 | 0.177 | 0.00402 | -0.06 | 43.954
-0.5 | 0.238 | 0.00346 | -0.061 | 68.787
0 | 0.299 | 0.00346 | -0.062 | 86.343
0.5 | 0.36 | 0.00351 | -0.063 | 102.494
1 | 0.421 | 0.00421 | -0.064 | 99.877
1.5 | 0.481 | 0.00438 | -0.065 | 109.828
2 | 0.54 | 0.00479 | -0.066 | 112.827
2.5 | 0.599 | 0.00491 | -0.067 | 122.143
3 | 0.658 | 0.00532 | -0.068 | 123.756
3.5 | 0.714 | 0.008 | -0.069 | 89.338
4 | 0.771 | 0.00835 | -0.07 | 92.308
4.5 | 0.826 | 0.00865 | -0.071 | 95.526
5 | 0.88 | 0.00896 | -0.072 | 98.232
5.5 | 0.932 | 0.0093 | -0.073 | 100.262
6 | 0.982 | 0.00967 | -0.074 | 101.534
6.5 | 1.03 | 0.01005 | -0.075 | 102.46
7 | 1.075 | 0.01047 | -0.076 | 102.642
7.5 | 1.117 | 0.01092 | -0.077 | 102.268
8 | 1.155 | 0.01142 | -0.077 | 101.183
8.5 | 1.188 | 0.01197 | -0.078 | 99.236
9 | 1.214 | 0.01248 | -0.079 | 97.3
9.5 | 1.235 | 0.01307 | -0.08 | 94.52
10 | 1.251 | 0.01365 | -0.081 | 91.67
10.5 | 1.26 | 0.01433 | -0.082 | 87.963
11 | 1.264 | 0.01504 | -0.082 | 84.066
11.5 | 1.262 | 0.01581 | -0.083 | 79.829
12 | 1.254 | 0.01668 | -0.084 | 75.182
12.5 | 1.24 | 0.01755 | -0.085 | 70.664
13 | 1.221 | 0.0188 | -0.085 | 64.938
13.5 | 1.196 | 0.02035 | -0.086 | 58.774
14 | 1.166 | 0.02223 | -0.086 | 52.457
14.5 | 1.13 | 0.02497 | -0.086 | 45.252
15 | 0.978 | 0.06997 | -0.07 | 13.975
15.5 | 0.9 | 0.10254 | -0.056 | 8.776
16 | 0.861 | 0.1105 | -0.054 | 7.79

## 100. Re 8M Mach 0.10 (2)
BIGFOIL.COM POLAR EXPORT
NACA66A314
NACA66A314 |  |  |  | Cl Max: | 1.7264 | at alpha= | 20 | deg
XFOIL ncrit=9 |  |  |  | L/D Max: | 132.492 | at alpha= | 1 | deg
Re: | 8000000 |  |  | Cd Min: | 0.04772 | at alpha= | 20 | deg
Mach: | 0.1 |  |  | Cl=0 at alpha= | -2.5657 | deg
|  |  |  | @ Cl=0.1, Cd= | 0.0050109
|  |  |  | @ Cl=0.4, Cd= | 0.0030479
|  |  |  | @ Cl=0.6, Cd= | 0.0064953
alpha (deg) | Cl | Cd | Cm | Cl/Cd
-20 | -1.4313 | 0.03473 | -0.1014 | -41.2122
-19.5 | -1.4246 | 0.03151 | -0.1 | -45.211
-19 | -1.4217 | 0.02822 | -0.0978 | -50.3792
-18.5 | -1.3974 | 0.02652 | -0.0964 | -52.6923
-18 | -1.3838 | 0.02418 | -0.0939 | -57.2291
-17.5 | -1.3674 | 0.02212 | -0.0912 | -61.8174
-17 | -1.3404 | 0.02078 | -0.0891 | -64.5043
-16.5 | -1.3229 | 0.01895 | -0.0858 | -69.81
-16 | -1.2989 | 0.01753 | -0.0827 | -74.0958
-15.5 | -1.2738 | 0.01626 | -0.0794 | -78.3395
-15 | -1.2464 | 0.01513 | -0.0761 | -82.3794
-14.5 | -1.2148 | 0.0143 | -0.073 | -84.951
-14 | -1.1845 | 0.01349 | -0.0694 | -87.8058
-13.5 | -1.1537 | 0.01285 | -0.0655 | -89.7821
-13 | -1.1126 | 0.01227 | -0.0634 | -90.6764
-12.5 | -1.068 | 0.01171 | -0.062 | -91.2041
-12 | -1.0222 | 0.01116 | -0.0608 | -91.595
-11.5 | -0.974 | 0.01068 | -0.0599 | -91.1985
-11 | -0.9248 | 0.01022 | -0.0592 | -90.4892
-10.5 | -0.8745 | 0.00978 | -0.0587 | -89.4172
-10 | -0.8235 | 0.00937 | -0.0583 | -87.8869
-9.5 | -0.7733 | 0.00882 | -0.0577 | -87.6757
-9 | -0.721 | 0.00843 | -0.0575 | -85.5279
-8.5 | -0.6676 | 0.00809 | -0.0575 | -82.5216
-8 | -0.6135 | 0.00777 | -0.0576 | -78.9575
-7.5 | -0.5588 | 0.00749 | -0.0578 | -74.6061
-6.5 | -0.4484 | 0.00693 | -0.0584 | -64.7042
-6 | -0.3926 | 0.00667 | -0.0588 | -58.8606
-5.5 | -0.3362 | 0.00645 | -0.0594 | -52.124
-5 | -0.2794 | 0.00628 | -0.06 | -44.4904
-4.5 | -0.2227 | 0.00607 | -0.0606 | -36.6886
-4 | -0.1654 | 0.00587 | -0.0612 | -28.1772
-3.5 | -0.1077 | 0.00571 | -0.062 | -18.8616
-3 | -0.0502 | 0.00554 | -0.0628 | -9.0614
-2.5 | 0.0076 | 0.00541 | -0.0636 | 1.4048
-2 | 0.065 | 0.00526 | -0.0643 | 12.3574
-1.5 | 0.1212 | 0.00486 | -0.0649 | 24.9383
-1 | 0.1766 | 0.00442 | -0.0654 | 39.9548
0 | 0.286 | 0.00302 | -0.0665 | 94.702
0.5 | 0.3448 | 0.00302 | -0.0675 | 114.1722
1 | 0.4041 | 0.00305 | -0.0686 | 132.4918
1.5 | 0.4529 | 0.00378 | -0.0677 | 119.8148
2 | 0.496 | 0.00476 | -0.0658 | 104.2017
2.5 | 0.5388 | 0.00559 | -0.0639 | 96.3864
3 | 0.584 | 0.00625 | -0.0623 | 93.44
3.5 | 0.6277 | 0.00692 | -0.0604 | 90.7081
4 | 0.6738 | 0.00741 | -0.0589 | 90.9312
4.5 | 0.7237 | 0.0077 | -0.0582 | 93.987
5 | 0.7724 | 0.008 | -0.0572 | 96.55
5.5 | 0.8209 | 0.00828 | -0.0561 | 99.1425
6 | 0.8609 | 0.00859 | -0.0533 | 100.2212
6.5 | 0.9015 | 0.00893 | -0.0507 | 100.9518
7 | 0.9429 | 0.0093 | -0.0484 | 101.3871
7.5 | 0.9833 | 0.00976 | -0.046 | 100.748
8.5 | 1.066 | 0.01069 | -0.0418 | 99.7194
9 | 1.1063 | 0.01122 | -0.0396 | 98.6007
9.5 | 1.1458 | 0.01182 | -0.0374 | 96.9374
10 | 1.1839 | 0.01249 | -0.035 | 94.7878
10.5 | 1.2231 | 0.01314 | -0.0329 | 93.0822
11 | 1.2616 | 0.01382 | -0.0308 | 91.288
11.5 | 1.2997 | 0.01457 | -0.0287 | 89.2038
12 | 1.3353 | 0.01543 | -0.0263 | 86.5392
12.5 | 1.3705 | 0.01636 | -0.024 | 83.7714
13 | 1.403 | 0.01745 | -0.0214 | 80.4011
13.5 | 1.4372 | 0.0184 | -0.0191 | 78.1087
14 | 1.4686 | 0.01939 | -0.0165 | 75.7401
15 | 1.5322 | 0.02181 | -0.0122 | 70.2522
15.5 | 1.5604 | 0.02335 | -0.0098 | 66.8266
16 | 1.5862 | 0.02512 | -0.0073 | 63.1449
16.5 | 1.6087 | 0.02718 | -0.0048 | 59.1869
17 | 1.6339 | 0.02911 | -0.0027 | 56.1285
17.5 | 1.6564 | 0.03133 | -0.0006 | 52.8695
18 | 1.6778 | 0.03369 | 0.0013 | 49.8011
18.5 | 1.6947 | 0.03656 | 0.0032 | 46.3539
19 | 1.7098 | 0.0397 | 0.005 | 43.068
19.5 | 1.7184 | 0.04355 | 0.0067 | 39.4581
20 | 1.7264 | 0.04772 | 0.0079 | 36.1777

## 101. Re 8M Mach 0.25 (1)
BIGFOIL.COM POLAR EXPORT
NACA66A314
NACA66A314 |  |  |  | Cl Max: | 1.216 | at alpha= | 9.5 | deg
JavaFoil+Calcfoil stall+Eppler ext transition |  |  |  | L/D Max: | 122.251 | at alpha= | 2.5 | deg
Re: | 8000000 |  |  | Cd Min: | 0.00347 | at alpha= | -0.5 | deg
Mach: | 0.25 |  |  | Cl=0 at alpha= | -2.4444 | deg
|  |  |  | @ Cl=0.1, Cd= | 0.0047873
|  |  |  | @ Cl=0.4, Cd= | 0.0037329
|  |  |  | @ Cl=0.6, Cd= | 0.0049175
alpha (deg) | Cl | Cd | Cm | Cl/Cd
-15.5 | -0.448 | 0.11271 | -0.015 | -3.979
-15 | -0.501 | 0.10888 | -0.015 | -4.6
-14.5 | -0.536 | 0.10325 | -0.016 | -5.187
-14 | -0.565 | 0.09774 | -0.016 | -5.778
-13.5 | -0.589 | 0.09152 | -0.017 | -6.436
-13 | -0.609 | 0.08536 | -0.018 | -7.133
-12.5 | -0.623 | 0.08066 | -0.019 | -7.723
-12 | -0.632 | 0.0741 | -0.02 | -8.534
-11.5 | -0.637 | 0.06775 | -0.022 | -9.409
-11 | -0.688 | 0.03353 | -0.033 | -20.524
-10.5 | -0.755 | 0.01154 | -0.04 | -65.404
-10 | -0.742 | 0.01067 | -0.042 | -69.569
-9.5 | -0.722 | 0.01001 | -0.043 | -72.08
-9 | -0.694 | 0.00944 | -0.044 | -73.517
-8.5 | -0.661 | 0.00896 | -0.045 | -73.761
-8 | -0.622 | 0.00855 | -0.046 | -72.697
-7.5 | -0.579 | 0.00767 | -0.048 | -75.43
-7 | -0.532 | 0.00773 | -0.049 | -68.722
-6.5 | -0.481 | 0.00772 | -0.05 | -62.222
-6 | -0.426 | 0.00747 | -0.051 | -57.09
-5.5 | -0.37 | 0.00711 | -0.052 | -52.08
-5 | -0.312 | 0.0069 | -0.053 | -45.238
-4.5 | -0.253 | 0.00667 | -0.054 | -37.86
-4 | -0.192 | 0.00649 | -0.055 | -29.557
-3.5 | -0.131 | 0.00629 | -0.056 | -20.743
-3 | -0.069 | 0.00614 | -0.057 | -11.204
-2.5 | -0.007 | 0.00598 | -0.059 | -1.093
-2 | 0.056 | 0.0058 | -0.06 | 9.639
-1.5 | 0.119 | 0.00435 | -0.061 | 27.267
-1 | 0.182 | 0.00407 | -0.062 | 44.663
-0.5 | 0.244 | 0.00347 | -0.063 | 70.413
0 | 0.307 | 0.00348 | -0.064 | 88.34
0.5 | 0.37 | 0.00352 | -0.065 | 104.955
1 | 0.432 | 0.00396 | -0.066 | 109.142
1.5 | 0.494 | 0.00444 | -0.067 | 111.435
2 | 0.555 | 0.00458 | -0.068 | 121.204
2.5 | 0.615 | 0.00503 | -0.069 | 122.251
3 | 0.675 | 0.00601 | -0.07 | 112.259
3.5 | 0.733 | 0.00828 | -0.071 | 88.508
4 | 0.791 | 0.00857 | -0.072 | 92.207
4.5 | 0.847 | 0.00891 | -0.073 | 95.074
5 | 0.901 | 0.00924 | -0.074 | 97.552
5.5 | 0.953 | 0.00962 | -0.075 | 99.026
6 | 1.003 | 0.01002 | -0.076 | 100.019
6.5 | 1.049 | 0.01046 | -0.077 | 100.26
7 | 1.092 | 0.01099 | -0.078 | 99.389
7.5 | 1.131 | 0.01148 | -0.079 | 98.535
8 | 1.165 | 0.01205 | -0.079 | 96.655
8.5 | 1.191 | 0.01266 | -0.08 | 94.076
9 | 1.208 | 0.01324 | -0.081 | 91.231
9.5 | 1.216 | 0.01397 | -0.082 | 87.017
10 | 1.215 | 0.01471 | -0.083 | 82.611
10.5 | 1.205 | 0.01554 | -0.084 | 77.515
11 | 1.185 | 0.01645 | -0.085 | 72.048
11.5 | 1.155 | 0.01744 | -0.085 | 66.206
12 | 1.114 | 0.01899 | -0.086 | 58.649
12.5 | 1.056 | 0.02202 | -0.086 | 47.943
13 | 0.847 | 0.08325 | -0.052 | 10.171
13.5 | 0.791 | 0.0911 | -0.049 | 8.688
14 | 0.73 | 0.10022 | -0.045 | 7.288
14.5 | 0.668 | 0.10717 | -0.044 | 6.232

## 102. Re 8M Mach 0.25 (2)
BIGFOIL.COM POLAR EXPORT
NACA66A314
NACA66A314 |  |  |  | Cl Max: | 1.626 | at alpha= | 18 | deg
XFOIL ncrit=9 |  |  |  | L/D Max: | 136.438 | at alpha= | 1 | deg
Re: | 8000000 |  |  | Cd Min: | 0.20217 | at alpha= | -20 | deg
Mach: | 0.25 |  |  | Cl=0 at alpha= | -2.5739 | deg
|  |  |  | @ Cl=0.1, Cd= | 0.005103
|  |  |  | @ Cl=0.4, Cd= | 0.0030543
|  |  |  | @ Cl=0.6, Cd= | 0.0064446
alpha (deg) | Cl | Cd | Cm | Cl/Cd
-20 | -0.5655 | 0.20217 | -0.0193 | -2.7972
-18 | -1.0228 | 0.0702 | -0.0979 | -14.5698
-17.5 | -1.1179 | 0.04962 | -0.1122 | -22.5292
-17 | -1.1328 | 0.04236 | -0.1146 | -26.7422
-16.5 | -1.1436 | 0.03664 | -0.1146 | -31.2118
-16 | -1.17 | 0.03061 | -0.1124 | -38.2228
-15.5 | -1.1866 | 0.02588 | -0.1084 | -45.8501
-15 | -1.1976 | 0.0219 | -0.103 | -54.6849
-14.5 | -1.1669 | 0.02044 | -0.0998 | -57.089
-14 | -1.158 | 0.01792 | -0.0942 | -64.6205
-13.5 | -1.1244 | 0.01679 | -0.0904 | -66.9684
-13 | -1.0956 | 0.0155 | -0.0859 | -70.6839
-12.5 | -1.0696 | 0.01418 | -0.0805 | -75.4302
-12 | -1.0399 | 0.01317 | -0.0752 | -78.9598
-11.5 | -0.9964 | 0.01227 | -0.0722 | -81.2062
-11 | -0.95 | 0.01145 | -0.0698 | -82.9694
-10.5 | -0.901 | 0.01074 | -0.0678 | -83.892
-10 | -0.8491 | 0.01016 | -0.0663 | -83.5728
-9.5 | -0.7955 | 0.00965 | -0.0651 | -82.4352
-9 | -0.7442 | 0.00898 | -0.0637 | -82.8731
-8.5 | -0.6896 | 0.00849 | -0.0629 | -81.225
-8 | -0.6337 | 0.00809 | -0.0624 | -78.3313
-7.5 | -0.5772 | 0.00775 | -0.062 | -74.4774
-7 | -0.5199 | 0.00744 | -0.0619 | -69.879
-6.5 | -0.4618 | 0.00717 | -0.062 | -64.4073
-6 | -0.4048 | 0.00682 | -0.0619 | -59.3548
-5.5 | -0.3466 | 0.00657 | -0.0622 | -52.7549
-5 | -0.2878 | 0.00637 | -0.0626 | -45.1805
-4.5 | -0.2287 | 0.00616 | -0.0631 | -37.1266
-4 | -0.1697 | 0.00593 | -0.0636 | -28.6172
-3.5 | -0.1102 | 0.00576 | -0.0643 | -19.1319
-3 | -0.0507 | 0.0056 | -0.065 | -9.0536
-2.5 | 0.0088 | 0.00546 | -0.0657 | 1.6117
-2 | 0.0684 | 0.00531 | -0.0665 | 12.8814
-1.5 | 0.1264 | 0.00493 | -0.0671 | 25.6389
-1 | 0.1831 | 0.00446 | -0.0675 | 41.0538
-0.5 | 0.2392 | 0.00383 | -0.068 | 62.4543
0 | 0.2953 | 0.00303 | -0.0686 | 97.4587
0.5 | 0.3561 | 0.00304 | -0.0696 | 117.1382
1 | 0.4175 | 0.00306 | -0.0707 | 136.4379
1.5 | 0.4692 | 0.00367 | -0.0701 | 127.8474
2 | 0.5104 | 0.00478 | -0.0675 | 106.7782
2.5 | 0.5519 | 0.00566 | -0.0649 | 97.5088
3 | 0.5955 | 0.00637 | -0.0626 | 93.4851
3.5 | 0.6377 | 0.00707 | -0.0599 | 90.198
4 | 0.6828 | 0.00758 | -0.0578 | 90.0792
4.5 | 0.7316 | 0.00788 | -0.0564 | 92.8426
5 | 0.7727 | 0.00816 | -0.0532 | 94.6936
5.5 | 0.8154 | 0.00851 | -0.0505 | 95.8167
6 | 0.8577 | 0.00895 | -0.0477 | 95.8324
6.5 | 0.9021 | 0.00935 | -0.0455 | 96.4813
7 | 0.9454 | 0.0098 | -0.0431 | 96.4694
7.5 | 0.9872 | 0.01037 | -0.0404 | 95.1977
8 | 1.0311 | 0.01088 | -0.0381 | 94.7702
8.5 | 1.0737 | 0.01147 | -0.0357 | 93.6094
9 | 1.1148 | 0.01213 | -0.0331 | 91.9044
10 | 1.1952 | 0.01368 | -0.0276 | 87.3684
10.5 | 1.2356 | 0.01449 | -0.0249 | 85.2726
11 | 1.2756 | 0.01535 | -0.0223 | 83.101
11.5 | 1.313 | 0.01638 | -0.0193 | 80.1587
12 | 1.3479 | 0.01756 | -0.0161 | 76.7597
12.5 | 1.3849 | 0.01871 | -0.0132 | 74.0192
13 | 1.4201 | 0.01997 | -0.0102 | 71.1117
13.5 | 1.4536 | 0.02135 | -0.0072 | 68.0843
14 | 1.4828 | 0.02286 | -0.0035 | 64.8644
15.5 | 1.5648 | 0.02911 | 0.0059 | 53.7547
16 | 1.5876 | 0.03177 | 0.0089 | 49.9717
16.5 | 1.6069 | 0.03479 | 0.0118 | 46.1886
17 | 1.6205 | 0.03847 | 0.0146 | 42.1237
17.5 | 1.6253 | 0.04312 | 0.0173 | 37.6925
18 | 1.626 | 0.04849 | 0.0192 | 33.5327
18.5 | 1.6206 | 0.05489 | 0.0202 | 29.5245
19 | 1.6108 | 0.06234 | 0.02 | 25.8389
19.5 | 1.5868 | 0.07212 | 0.018 | 22.0022
20 | 1.5609 | 0.08312 | 0.0139 | 18.7789

## 103. Re 8M Mach 0.50 (1)
BIGFOIL.COM POLAR EXPORT
NACA66A314
NACA66A314 |  |  |  | Cl Max: | 1.223 | at alpha= | 20 | deg
JavaFoil+Calcfoil stall+Eppler ext transition |  |  |  | L/D Max: | 122.879 | at alpha= | 1 | deg
Re: | 8000000 |  |  | Cd Min: | 0.00343 | at alpha= | 0 | deg
Mach: | 0.5 |  |  | Cl=0 at alpha= | -2.4493 | deg
|  |  |  | @ Cl=0.1, Cd= | 0.0060777
|  |  |  | @ Cl=0.4, Cd= | 0.0034381
|  |  |  | @ Cl=0.6, Cd= | 0.0053532
alpha (deg) | Cl | Cd | Cm | Cl/Cd
-20 | -0.965 | 0.14982 | -0.014 | -6.443
-19.5 | -0.938 | 0.14823 | -0.015 | -6.33
-19 | -0.915 | 0.14298 | -0.016 | -6.401
-18.5 | -0.886 | 0.1376 | -0.016 | -6.436
-18 | -0.856 | 0.13513 | -0.016 | -6.336
-17.5 | -0.829 | 0.12955 | -0.017 | -6.398
-17 | -0.802 | 0.12515 | -0.017 | -6.409
-16.5 | -0.777 | 0.12198 | -0.018 | -6.368
-16 | -0.748 | 0.11417 | -0.018 | -6.551
-15.5 | -0.721 | 0.10901 | -0.019 | -6.61
-15 | -0.695 | 0.10053 | -0.02 | -6.912
-14.5 | -0.671 | 0.09085 | -0.022 | -7.384
-14 | -0.638 | 0.10164 | -0.02 | -6.275
-13.5 | -0.61 | 0.0936 | -0.02 | -6.521
-13 | -0.585 | 0.08469 | -0.022 | -6.905
-12.5 | -0.56 | 0.07656 | -0.024 | -7.312
-12 | -0.54 | 0.06491 | -0.028 | -8.321
-11.5 | -0.591 | 0.01734 | -0.041 | -34.084
-11 | -0.569 | 0.01402 | -0.043 | -40.566
-10.5 | -0.445 | 0.07407 | -0.022 | -6.003
-10 | -0.417 | 0.06457 | -0.023 | -6.466
-9.5 | -0.391 | 0.05892 | -0.025 | -6.629
-9 | -0.365 | 0.0526 | -0.028 | -6.943
-8.5 | -0.408 | 0.0108 | -0.05 | -37.802
-8 | -0.307 | 0.05144 | -0.025 | -5.973
-7.5 | -0.28 | 0.0483 | -0.025 | -5.787
-7 | -0.407 | 0.04365 | -0.028 | -9.315
-6.5 | -0.488 | 0.00864 | -0.055 | -56.471
-6 | -0.45 | 0.00817 | -0.057 | -55.129
-5.5 | -0.4 | 0.00774 | -0.058 | -51.634
-5 | -0.342 | 0.0066 | -0.059 | -51.761
-4.5 | -0.279 | 0.00669 | -0.06 | -41.675
-4 | -0.213 | 0.00673 | -0.062 | -31.586
-3.5 | -0.145 | 0.00651 | -0.063 | -22.301
-3 | -0.077 | 0.00626 | -0.064 | -12.232
-2.5 | -0.007 | 0.00611 | -0.065 | -1.193
-2 | 0.062 | 0.00617 | -0.067 | 10.123
-1.5 | 0.132 | 0.006 | -0.068 | 22.086
-1 | 0.203 | 0.00424 | -0.069 | 47.906
-0.5 | 0.273 | 0.00361 | -0.07 | 75.695
0 | 0.343 | 0.00343 | -0.071 | 99.917
0.5 | 0.413 | 0.00344 | -0.073 | 119.942
1 | 0.482 | 0.00392 | -0.074 | 122.879
1.5 | 0.551 | 0.00493 | -0.075 | 111.61
2 | 0.617 | 0.0055 | -0.076 | 112.149
2.5 | 0.683 | 0.00618 | -0.077 | 110.41
3 | 0.747 | 0.00884 | -0.078 | 84.455
3.5 | 0.811 | 0.00932 | -0.079 | 87.051
4 | 0.873 | 0.00973 | -0.08 | 89.742
4.5 | 0.931 | 0.01022 | -0.081 | 91.107
5 | 0.984 | 0.01076 | -0.082 | 91.507
5.5 | 1.03 | 0.01132 | -0.083 | 91.052
6 | 1.066 | 0.01204 | -0.084 | 88.523
6.5 | 1.084 | 0.01285 | -0.085 | 84.36
7 | 1.07 | 0.01369 | -0.086 | 78.168
7.5 | 0.968 | 0.01491 | -0.087 | 64.95
8 | 0.697 | 0.01586 | -0.088 | 43.921
8.5 | 0.6 | 0.059 | -0.041 | 10.168
9 | 0.762 | 0.01672 | -0.09 | 45.554
9.5 | 0.793 | 0.01794 | -0.091 | 44.181
10 | 0.822 | 0.01952 | -0.092 | 42.132
10.5 | 0.71 | 0.07111 | -0.048 | 9.982
11 | 0.737 | 0.07569 | -0.049 | 9.733
11.5 | 0.917 | 0.02181 | -0.095 | 42.049
12 | 0.945 | 0.02396 | -0.095 | 39.458
12.5 | 0.829 | 0.0805 | -0.062 | 10.292
13 | 0.849 | 0.09052 | -0.058 | 9.382
13.5 | 0.883 | 0.08566 | -0.064 | 10.312
14 | 0.901 | 0.09686 | -0.058 | 9.304
14.5 | 0.926 | 0.10628 | -0.058 | 8.714
15 | 0.964 | 0.10401 | -0.066 | 9.269
15.5 | 0.978 | 0.11262 | -0.058 | 8.683
16 | 1.008 | 0.11535 | -0.062 | 8.737
16.5 | 1.048 | 0.11364 | -0.07 | 9.22
17 | 1.082 | 0.11516 | -0.074 | 9.397
17.5 | 1.086 | 0.12783 | -0.063 | 8.492
18 | 1.12 | 0.12966 | -0.069 | 8.639
18.5 | 1.162 | 0.12666 | -0.077 | 9.177
19 | 1.202 | 0.1232 | -0.082 | 9.757
19.5 | 1.192 | 0.14752 | -0.068 | 8.082
20 | 1.223 | 0.14988 | -0.071 | 8.157

## 104. Re 8M Mach 0.50 (2)
BIGFOIL.COM POLAR EXPORT
NACA66A314
NACA66A314 |  |  |  | Cl Max: | 1.1471 | at alpha= | 9.5 | deg
XFOIL ncrit=9 |  |  |  | L/D Max: | 165.562 | at alpha= | 1.5 | deg
Re: | 8000000 |  |  | Cd Min: | 0.13383 | at alpha= | 14.5 | deg
Mach: | 0.5 |  |  | Cl=0 at alpha= | -2.6197 | deg
|  |  |  | @ Cl=0.1, Cd= | 0.0054481
|  |  |  | @ Cl=0.4, Cd= | 0.0031281
|  |  |  | @ Cl=0.6, Cd= | 0.0059872
alpha (deg) | Cl | Cd | Cm | Cl/Cd
-13 | -0.3512 | 0.11291 | -0.0848 | -3.1104
-12.5 | -0.3488 | 0.10339 | -0.0902 | -3.3736
-12 | -0.3504 | 0.0936 | -0.0958 | -3.7436
-11 | -0.3763 | 0.07163 | -0.1089 | -5.2534
-10.5 | -0.3973 | 0.05714 | -0.1201 | -6.9531
-10 | -0.4327 | 0.0459 | -0.1272 | -9.427
-9.5 | -0.4721 | 0.03798 | -0.1273 | -12.4302
-9 | -0.5116 | 0.03163 | -0.1228 | -16.1745
-8.5 | -0.5519 | 0.02622 | -0.1136 | -21.0488
-8 | -0.5867 | 0.0205 | -0.1019 | -28.6195
-7.5 | -0.5809 | 0.01501 | -0.0941 | -38.7009
-7 | -0.5528 | 0.01058 | -0.0879 | -52.2495
-6 | -0.4483 | 0.00795 | -0.0796 | -56.3899
-5.5 | -0.3853 | 0.00734 | -0.0775 | -52.4932
-5 | -0.3205 | 0.00687 | -0.0761 | -46.6521
-4.5 | -0.2534 | 0.00658 | -0.0754 | -38.5106
-4 | -0.186 | 0.00634 | -0.0752 | -29.3375
-3.5 | -0.1195 | 0.00607 | -0.075 | -19.687
-3 | -0.0515 | 0.00586 | -0.0754 | -8.7884
-2.5 | 0.0162 | 0.00566 | -0.0758 | 2.8622
-2 | 0.0842 | 0.0055 | -0.0765 | 15.3091
-1.5 | 0.1512 | 0.00528 | -0.0772 | 28.6364
-1 | 0.2133 | 0.00472 | -0.0772 | 45.1907
-0.5 | 0.2744 | 0.00394 | -0.0774 | 69.6447
0 | 0.337 | 0.00311 | -0.0778 | 108.3601
0.5 | 0.4065 | 0.00313 | -0.079 | 129.8722
1 | 0.4769 | 0.00316 | -0.0803 | 150.9177
1.5 | 0.5447 | 0.00329 | -0.081 | 165.5623
2 | 0.5702 | 0.00491 | -0.0737 | 116.1303
2.5 | 0.5993 | 0.00591 | -0.067 | 101.4044
3 | 0.608 | 0.00687 | -0.056 | 88.5007
3.5 | 0.6278 | 0.00801 | -0.0477 | 78.377
4 | 0.6655 | 0.00886 | -0.0428 | 75.1129
4.5 | 0.7153 | 0.00944 | -0.04 | 75.7733
5 | 0.7663 | 0.01001 | -0.0372 | 76.5534
5.5 | 0.8159 | 0.01067 | -0.0341 | 76.4667
6 | 0.8659 | 0.01137 | -0.0309 | 76.1566
6.5 | 0.9162 | 0.01213 | -0.0276 | 75.5317
7 | 0.9629 | 0.0131 | -0.0236 | 73.5038
7.5 | 1.0109 | 0.01407 | -0.0196 | 71.8479
8 | 1.0569 | 0.0152 | -0.0152 | 69.5329
8.5 | 1.0986 | 0.01665 | -0.01 | 65.982
9 | 1.1302 | 0.01869 | -0.0038 | 60.4708
9.5 | 1.1471 | 0.02169 | 0.0037 | 52.8861
10 | 1.1441 | 0.02671 | 0.012 | 42.8341
10.5 | 1.133 | 0.03314 | 0.0189 | 34.1883
11 | 1.1098 | 0.04046 | 0.0242 | 27.4296
11.5 | 1.0731 | 0.04955 | 0.0271 | 21.6569
12 | 1.0316 | 0.06039 | 0.0265 | 17.0823
12.5 | 0.9939 | 0.07273 | 0.022 | 13.6656
13 | 0.9604 | 0.08686 | 0.0136 | 11.0569
13.5 | 0.9341 | 0.1023 | 0.0029 | 9.131
14 | 0.9134 | 0.1187 | -0.008 | 7.695
14.5 | 0.8975 | 0.13383 | -0.0174 | 6.7063

## 105. Re 10M Mach 0.00 (1)
BIGFOIL.COM POLAR EXPORT
NACA66A314
NACA66A314 |  |  |  | Cl Max: | 1.276 | at alpha= | 11.5 | deg
JavaFoil+Calcfoil stall+Eppler ext transition |  |  |  | L/D Max: | 119.988 | at alpha= | 3 | deg
Re: | 10000000 |  |  | Cd Min: | 0.004 | at alpha= | -0.5 | deg
Mach: | 0 |  |  | Cl=0 at alpha= | -2.45 | deg
|  |  |  | @ Cl=0.1, Cd= | 0.0046903
|  |  |  | @ Cl=0.4, Cd= | 0.0043538
|  |  |  | @ Cl=0.6, Cd= | 0.0050964
alpha (deg) | Cl | Cd | Cm | Cl/Cd
-17.5 | -0.652 | 0.12829 | -0.013 | -5.085
-17 | -0.673 | 0.12191 | -0.014 | -5.518
-16.5 | -0.693 | 0.1131 | -0.015 | -6.131
-16 | -0.712 | 0.10585 | -0.016 | -6.727
-15.5 | -0.726 | 0.1021 | -0.016 | -7.115
-15 | -0.742 | 0.09469 | -0.018 | -7.833
-14.5 | -0.75 | 0.0852 | -0.02 | -8.799
-14 | -0.749 | 0.08105 | -0.02 | -9.244
-13.5 | -0.764 | 0.06418 | -0.024 | -11.9
-13 | -0.857 | 0.01788 | -0.033 | -47.929
-12.5 | -0.861 | 0.01412 | -0.035 | -60.984
-12 | -0.857 | 0.0121 | -0.036 | -70.866
-11.5 | -0.845 | 0.01092 | -0.037 | -77.36
-11 | -0.824 | 0.01051 | -0.038 | -78.394
-10.5 | -0.8 | 0.00991 | -0.04 | -80.717
-10 | -0.771 | 0.00942 | -0.041 | -81.84
-9.5 | -0.739 | 0.00893 | -0.042 | -82.72
-9 | -0.702 | 0.00767 | -0.043 | -91.489
-8.5 | -0.662 | 0.00773 | -0.044 | -85.675
-8 | -0.619 | 0.00801 | -0.045 | -77.186
-7.5 | -0.571 | 0.00771 | -0.046 | -74.083
-7 | -0.522 | 0.00745 | -0.047 | -69.995
-6.5 | -0.47 | 0.00722 | -0.048 | -65.063
-6 | -0.416 | 0.00695 | -0.049 | -59.813
-5.5 | -0.36 | 0.00674 | -0.05 | -53.464
-5 | -0.303 | 0.00655 | -0.051 | -46.275
-4.5 | -0.245 | 0.00628 | -0.052 | -39.015
-4 | -0.186 | 0.00612 | -0.053 | -30.415
-3.5 | -0.127 | 0.00601 | -0.055 | -21.052
-3 | -0.067 | 0.00586 | -0.056 | -11.362
-2.5 | -0.006 | 0.00572 | -0.057 | -1.107
-2 | 0.054 | 0.00555 | -0.058 | 9.756
-1.5 | 0.115 | 0.00441 | -0.059 | 26.028
-1 | 0.176 | 0.0042 | -0.06 | 41.839
-0.5 | 0.236 | 0.004 | -0.061 | 59.051
0 | 0.297 | 0.0043 | -0.062 | 69.109
0.5 | 0.358 | 0.00434 | -0.063 | 82.574
1 | 0.419 | 0.00436 | -0.064 | 96.016
1.5 | 0.479 | 0.00469 | -0.065 | 102.045
2 | 0.537 | 0.00505 | -0.066 | 106.447
2.5 | 0.596 | 0.00507 | -0.067 | 117.736
3 | 0.655 | 0.00546 | -0.068 | 119.988
3.5 | 0.712 | 0.00769 | -0.069 | 92.598
4 | 0.768 | 0.008 | -0.07 | 96.043
4.5 | 0.824 | 0.00828 | -0.071 | 99.471
5 | 0.877 | 0.0086 | -0.072 | 102.052
5.5 | 0.929 | 0.0089 | -0.073 | 104.456
6 | 0.979 | 0.00922 | -0.074 | 106.186
6.5 | 1.027 | 0.0096 | -0.074 | 107.031
7 | 1.072 | 0.01 | -0.075 | 107.242
7.5 | 1.115 | 0.01041 | -0.076 | 107.136
8 | 1.154 | 0.01089 | -0.077 | 106.022
8.5 | 1.188 | 0.01138 | -0.078 | 104.345
9 | 1.215 | 0.01186 | -0.079 | 102.515
9.5 | 1.238 | 0.01238 | -0.08 | 100.04
10 | 1.255 | 0.01296 | -0.081 | 96.894
10.5 | 1.268 | 0.01357 | -0.081 | 93.441
11 | 1.274 | 0.01425 | -0.082 | 89.447
11.5 | 1.276 | 0.01494 | -0.083 | 85.368
12 | 1.271 | 0.01574 | -0.084 | 80.74
12.5 | 1.262 | 0.01646 | -0.084 | 76.679
13 | 1.247 | 0.01764 | -0.085 | 70.706
13.5 | 1.228 | 0.01893 | -0.086 | 64.88
14 | 1.205 | 0.02031 | -0.086 | 59.31
14.5 | 1.177 | 0.02195 | -0.087 | 53.634
15 | 1.142 | 0.02428 | -0.087 | 47.039
15.5 | 1.074 | 0.03443 | -0.084 | 31.2
16 | 0.932 | 0.08931 | -0.066 | 10.435
16.5 | 0.891 | 0.09952 | -0.064 | 8.956

## 106. Re 10M Mach 0.00 (2)
BIGFOIL.COM POLAR EXPORT
NACA66A314
NACA66A314 |  |  |  | Cl Max: | 1.7591 | at alpha= | 20 | deg
XFOIL ncrit=9 |  |  |  | L/D Max: | 134.281 | at alpha= | 1 | deg
Re: | 10000000 |  |  | Cd Min: | 0.04207 | at alpha= | 20 | deg
Mach: | 0 |  |  | Cl=0 at alpha= | -2.5573 | deg
|  |  |  | @ Cl=0.1, Cd= | 0.0048853
|  |  |  | @ Cl=0.4, Cd= | 0.0029874
|  |  |  | @ Cl=0.6, Cd= | 0.006418
alpha (deg) | Cl | Cd | Cm | Cl/Cd
-20 | -1.5025 | 0.02773 | -0.0938 | -54.1832
-19.5 | -1.4874 | 0.02554 | -0.092 | -58.2381
-19 | -1.4729 | 0.02337 | -0.0898 | -63.0252
-18.5 | -1.4471 | 0.02201 | -0.0881 | -65.7474
-18 | -1.4262 | 0.02037 | -0.0857 | -70.0147
-17.5 | -1.4034 | 0.01893 | -0.0832 | -74.1363
-17 | -1.3754 | 0.01782 | -0.0809 | -77.1829
-16.5 | -1.3452 | 0.01687 | -0.0787 | -79.7392
-16 | -1.3167 | 0.01588 | -0.076 | -82.9156
-15.5 | -1.2888 | 0.01487 | -0.073 | -86.6711
-15 | -1.2623 | 0.01388 | -0.0694 | -90.9438
-14.5 | -1.2328 | 0.01313 | -0.0658 | -93.8919
-14 | -1.2038 | 0.01248 | -0.0619 | -96.4583
-13.5 | -1.1631 | 0.01186 | -0.0601 | -98.0691
-13 | -1.1198 | 0.01128 | -0.0588 | -99.273
-12.5 | -1.0738 | 0.01078 | -0.0578 | -99.6104
-12 | -1.0264 | 0.01032 | -0.0571 | -99.4574
-11.5 | -0.9772 | 0.00991 | -0.0566 | -98.6075
-11 | -0.9272 | 0.00952 | -0.0563 | -97.395
-10.5 | -0.8764 | 0.00915 | -0.0561 | -95.7814
-10 | -0.8242 | 0.00882 | -0.0561 | -93.4467
-9.5 | -0.7729 | 0.00841 | -0.0559 | -91.9025
-9 | -0.7206 | 0.00802 | -0.0558 | -89.8504
-8.5 | -0.6675 | 0.00767 | -0.0559 | -87.0274
-8 | -0.6136 | 0.00738 | -0.0562 | -83.1436
-7.5 | -0.559 | 0.00712 | -0.0565 | -78.5112
-7 | -0.5035 | 0.00688 | -0.057 | -73.1831
-6.5 | -0.448 | 0.00664 | -0.0575 | -67.4699
-6 | -0.3926 | 0.00639 | -0.0579 | -61.4397
-5 | -0.2796 | 0.006 | -0.0592 | -46.6
-4.5 | -0.2227 | 0.00582 | -0.0599 | -38.2646
-4 | -0.1658 | 0.00562 | -0.0606 | -29.5018
-3.5 | -0.1084 | 0.00548 | -0.0614 | -19.781
-3 | -0.051 | 0.00535 | -0.0622 | -9.5327
-2.5 | 0.0066 | 0.0052 | -0.0631 | 1.2692
-2 | 0.0644 | 0.00505 | -0.0639 | 12.7525
-1.5 | 0.1206 | 0.00479 | -0.0645 | 25.1775
-1 | 0.1767 | 0.00439 | -0.0652 | 40.2506
-0.5 | 0.232 | 0.00389 | -0.0658 | 59.6401
0 | 0.2864 | 0.0032 | -0.0664 | 89.5
0.5 | 0.3437 | 0.00289 | -0.0673 | 118.9273
1 | 0.4015 | 0.00299 | -0.0682 | 134.2809
1.5 | 0.4418 | 0.00427 | -0.0659 | 103.466
2 | 0.4896 | 0.00491 | -0.0649 | 99.7149
3 | 0.5816 | 0.00619 | -0.0622 | 93.958
3.5 | 0.6276 | 0.00676 | -0.0608 | 92.8402
4 | 0.6772 | 0.00713 | -0.0601 | 94.979
4.5 | 0.7279 | 0.00741 | -0.0596 | 98.2321
5 | 0.7782 | 0.00767 | -0.059 | 101.4602
5.5 | 0.8273 | 0.00794 | -0.0582 | 104.194
6 | 0.8747 | 0.00825 | -0.0571 | 106.0242
6.5 | 0.9167 | 0.0085 | -0.0548 | 107.8471
7 | 0.9555 | 0.00886 | -0.0519 | 107.8442
7.5 | 0.9949 | 0.00927 | -0.0493 | 107.3247
8 | 1.0363 | 0.00966 | -0.0472 | 107.2774
8.5 | 1.0775 | 0.01009 | -0.0452 | 106.7889
9 | 1.1171 | 0.0106 | -0.0429 | 105.3868
9.5 | 1.1557 | 0.01116 | -0.0406 | 103.5573
10.5 | 1.2351 | 0.01228 | -0.0367 | 100.5782
11 | 1.2732 | 0.01293 | -0.0345 | 98.4687
11.5 | 1.3101 | 0.01365 | -0.0323 | 95.978
12 | 1.3462 | 0.01444 | -0.0301 | 93.2271
12.5 | 1.3808 | 0.0153 | -0.0277 | 90.2484
13 | 1.4163 | 0.01616 | -0.0256 | 87.6423
13.5 | 1.4507 | 0.01705 | -0.0235 | 85.085
14 | 1.4838 | 0.01802 | -0.0213 | 82.3418
14.5 | 1.515 | 0.01898 | -0.0188 | 79.8209
15.5 | 1.5741 | 0.02144 | -0.0143 | 73.4188
16 | 1.6008 | 0.02299 | -0.0119 | 69.6303
16.5 | 1.626 | 0.0247 | -0.0095 | 65.83
17 | 1.6524 | 0.02636 | -0.0076 | 62.6859
17.5 | 1.6763 | 0.02826 | -0.0055 | 59.3171
18 | 1.6996 | 0.03029 | -0.0036 | 56.1109
18.5 | 1.7183 | 0.03274 | -0.0016 | 52.4832
19 | 1.7369 | 0.0353 | 0.0002 | 49.204
19.5 | 1.747 | 0.0387 | 0.0022 | 45.1421
20 | 1.7591 | 0.04207 | 0.0036 | 41.8136

## 107. Re 10M Mach 0.10 (1)
BIGFOIL.COM POLAR EXPORT
NACA66A314
NACA66A314 |  |  |  | Cl Max: | 1.265 | at alpha= | 11 | deg
JavaFoil+Calcfoil stall+Eppler ext transition |  |  |  | L/D Max: | 120.217 | at alpha= | 3 | deg
Re: | 10000000 |  |  | Cd Min: | 0.00383 | at alpha= | 0 | deg
Mach: | 0.1 |  |  | Cl=0 at alpha= | -2.45 | deg
|  |  |  | @ Cl=0.1, Cd= | 0.0047129
|  |  |  | @ Cl=0.4, Cd= | 0.0043867
|  |  |  | @ Cl=0.6, Cd= | 0.0051063
alpha (deg) | Cl | Cd | Cm | Cl/Cd
-17 | -0.634 | 0.12489 | -0.014 | -5.075
-16.5 | -0.657 | 0.11611 | -0.015 | -5.66
-16 | -0.68 | 0.10845 | -0.016 | -6.266
-15.5 | -0.698 | 0.10449 | -0.016 | -6.677
-15 | -0.714 | 0.09978 | -0.016 | -7.154
-14.5 | -0.725 | 0.08899 | -0.019 | -8.147
-14 | -0.727 | 0.08477 | -0.019 | -8.582
-13.5 | -0.73 | 0.07754 | -0.021 | -9.421
-13 | -0.781 | 0.04017 | -0.029 | -19.452
-12.5 | -0.84 | 0.01595 | -0.034 | -52.69
-12 | -0.845 | 0.01253 | -0.036 | -67.446
-11.5 | -0.836 | 0.01122 | -0.037 | -74.497
-11 | -0.818 | 0.01069 | -0.039 | -76.544
-10.5 | -0.796 | 0.00996 | -0.04 | -79.956
-10 | -0.769 | 0.00952 | -0.041 | -80.769
-9.5 | -0.738 | 0.009 | -0.042 | -81.956
-9 | -0.702 | 0.00865 | -0.043 | -81.178
-8.5 | -0.663 | 0.00783 | -0.044 | -84.599
-8 | -0.62 | 0.00813 | -0.045 | -76.247
-7.5 | -0.573 | 0.00785 | -0.046 | -72.97
-7 | -0.523 | 0.00744 | -0.047 | -70.299
-6.5 | -0.471 | 0.0072 | -0.048 | -65.442
-6 | -0.417 | 0.00696 | -0.05 | -59.964
-5.5 | -0.362 | 0.00674 | -0.051 | -53.698
-5 | -0.305 | 0.00653 | -0.052 | -46.645
-4.5 | -0.246 | 0.00635 | -0.053 | -38.78
-4 | -0.187 | 0.00616 | -0.054 | -30.358
-3.5 | -0.127 | 0.00601 | -0.055 | -21.155
-3 | -0.067 | 0.00583 | -0.056 | -11.478
-2.5 | -0.006 | 0.0057 | -0.057 | -1.117
-2 | 0.054 | 0.00555 | -0.058 | 9.801
-1.5 | 0.115 | 0.00444 | -0.059 | 25.961
-1 | 0.177 | 0.00417 | -0.06 | 42.328
-0.5 | 0.238 | 0.00398 | -0.061 | 59.734
0 | 0.299 | 0.00383 | -0.062 | 77.988
0.5 | 0.36 | 0.00434 | -0.063 | 82.91
1 | 0.42 | 0.00441 | -0.064 | 95.358
1.5 | 0.481 | 0.00469 | -0.065 | 102.499
2 | 0.54 | 0.00513 | -0.066 | 105.354
2.5 | 0.599 | 0.0051 | -0.067 | 117.538
3 | 0.658 | 0.00547 | -0.068 | 120.217
3.5 | 0.715 | 0.00771 | -0.069 | 92.774
4 | 0.772 | 0.00804 | -0.07 | 95.996
4.5 | 0.827 | 0.00833 | -0.071 | 99.363
5 | 0.881 | 0.00863 | -0.072 | 102.137
5.5 | 0.933 | 0.00895 | -0.073 | 104.24
6 | 0.983 | 0.0093 | -0.074 | 105.697
6.5 | 1.031 | 0.00966 | -0.075 | 106.687
7 | 1.076 | 0.01007 | -0.076 | 106.854
7.5 | 1.118 | 0.0105 | -0.077 | 106.433
8 | 1.157 | 0.01097 | -0.078 | 105.4
8.5 | 1.189 | 0.01148 | -0.078 | 103.585
9 | 1.216 | 0.01199 | -0.079 | 101.428
9.5 | 1.237 | 0.01255 | -0.08 | 98.553
10 | 1.252 | 0.0131 | -0.081 | 95.589
10.5 | 1.262 | 0.01375 | -0.082 | 91.771
11 | 1.265 | 0.01442 | -0.083 | 87.745
11.5 | 1.263 | 0.01515 | -0.083 | 83.365
12 | 1.255 | 0.016 | -0.084 | 78.474
12.5 | 1.242 | 0.01688 | -0.085 | 73.584
13 | 1.223 | 0.01812 | -0.085 | 67.476
13.5 | 1.198 | 0.01958 | -0.086 | 61.178
14 | 1.169 | 0.02109 | -0.086 | 55.435
14.5 | 1.134 | 0.02352 | -0.087 | 48.222
15 | 1.064 | 0.03405 | -0.084 | 31.261
15.5 | 0.904 | 0.0986 | -0.058 | 9.17
16 | 0.863 | 0.10761 | -0.056 | 8.023

## 108. Re 10M Mach 0.10 (2)
BIGFOIL.COM POLAR EXPORT
NACA66A314
NACA66A314 |  |  |  | Cl Max: | 1.7492 | at alpha= | 20 | deg
XFOIL ncrit=9 |  |  |  | L/D Max: | 135.117 | at alpha= | 1 | deg
Re: | 10000000 |  |  | Cd Min: | 0.04538 | at alpha= | 20 | deg
Mach: | 0.1 |  |  | Cl=0 at alpha= | -2.5595 | deg
|  |  |  | @ Cl=0.1, Cd= | 0.0048927
|  |  |  | @ Cl=0.4, Cd= | 0.0029838
|  |  |  | @ Cl=0.6, Cd= | 0.006422
alpha (deg) | Cl | Cd | Cm | Cl/Cd
-20 | -1.4867 | 0.03066 | -0.0995 | -48.4899
-19.5 | -1.4751 | 0.02798 | -0.0977 | -52.7198
-19 | -1.4653 | 0.02532 | -0.0954 | -57.8712
-18 | -1.4227 | 0.02177 | -0.0911 | -65.3514
-17.5 | -1.402 | 0.02008 | -0.0883 | -69.8207
-17 | -1.3747 | 0.01883 | -0.0859 | -73.0058
-16.5 | -1.3448 | 0.01775 | -0.0836 | -75.7634
-16 | -1.3171 | 0.01663 | -0.0806 | -79.2002
-15.5 | -1.2869 | 0.01565 | -0.0778 | -82.23
-15 | -1.2621 | 0.01446 | -0.074 | -87.2822
-14.5 | -1.2326 | 0.01359 | -0.0704 | -90.699
-14 | -1.2047 | 0.01282 | -0.0661 | -93.9704
-13.5 | -1.1688 | 0.01218 | -0.0631 | -95.9606
-13 | -1.1261 | 0.01155 | -0.0613 | -97.4978
-12.5 | -1.0803 | 0.01101 | -0.0601 | -98.1199
-12 | -1.0329 | 0.01051 | -0.0591 | -98.2778
-11.5 | -0.9837 | 0.01006 | -0.0584 | -97.7833
-11 | -0.9335 | 0.00964 | -0.0578 | -96.8361
-10.5 | -0.8824 | 0.00924 | -0.0574 | -95.4978
-9.5 | -0.7775 | 0.00853 | -0.057 | -91.1489
-9 | -0.7252 | 0.0081 | -0.0568 | -89.5309
-8.5 | -0.6717 | 0.00774 | -0.0568 | -86.7829
-8 | -0.6175 | 0.00743 | -0.0569 | -83.109
-7.5 | -0.5625 | 0.00715 | -0.0572 | -78.6713
-7 | -0.5067 | 0.00691 | -0.0576 | -73.3285
-6.5 | -0.4506 | 0.00668 | -0.0581 | -67.4551
-6 | -0.3949 | 0.00642 | -0.0585 | -61.5109
-5.5 | -0.3384 | 0.0062 | -0.059 | -54.5806
-5 | -0.2812 | 0.00601 | -0.0597 | -46.7887
-4.5 | -0.2238 | 0.00583 | -0.0604 | -38.3877
-4 | -0.1666 | 0.00563 | -0.0611 | -29.5915
-3 | -0.0511 | 0.00536 | -0.0626 | -9.5336
-2.5 | 0.0069 | 0.0052 | -0.0635 | 1.3269
-2 | 0.065 | 0.00506 | -0.0643 | 12.8458
-1.5 | 0.1215 | 0.00479 | -0.0649 | 25.3653
-0.5 | 0.2335 | 0.00389 | -0.0662 | 60.0257
0 | 0.288 | 0.00319 | -0.0668 | 90.2821
0.5 | 0.3458 | 0.0029 | -0.0677 | 119.2414
1 | 0.404 | 0.00299 | -0.0686 | 135.1171
1.5 | 0.4443 | 0.00427 | -0.0662 | 104.0515
2 | 0.4921 | 0.00491 | -0.0652 | 100.224
3 | 0.5837 | 0.00622 | -0.0623 | 93.8424
3.5 | 0.6297 | 0.00679 | -0.0608 | 92.7393
4 | 0.6793 | 0.00716 | -0.06 | 94.8743
4.5 | 0.7302 | 0.00744 | -0.0594 | 98.1452
5 | 0.7805 | 0.0077 | -0.0587 | 101.3636
5.5 | 0.8294 | 0.00798 | -0.0578 | 103.9348
6 | 0.8757 | 0.00828 | -0.0563 | 105.7609
6.5 | 0.9155 | 0.00855 | -0.0534 | 107.076
7 | 0.9552 | 0.00894 | -0.0507 | 106.8456
7.5 | 0.9956 | 0.00936 | -0.0482 | 106.3675
8 | 1.0373 | 0.00976 | -0.0461 | 106.2807
8.5 | 1.0785 | 0.01022 | -0.0439 | 105.5284
9 | 1.1186 | 0.01074 | -0.0417 | 104.1527
9.5 | 1.1576 | 0.01133 | -0.0393 | 102.1712
10 | 1.1973 | 0.01191 | -0.0371 | 100.529
10.5 | 1.2376 | 0.01249 | -0.0352 | 99.0873
11 | 1.2762 | 0.01316 | -0.033 | 96.9757
11.5 | 1.3124 | 0.01395 | -0.0305 | 94.0789
12 | 1.3491 | 0.01476 | -0.0282 | 91.4024
12.5 | 1.3841 | 0.01566 | -0.0258 | 88.3844
13.5 | 1.4552 | 0.01745 | -0.0215 | 83.3926
14 | 1.4876 | 0.01852 | -0.019 | 80.324
15.5 | 1.5764 | 0.02227 | -0.0114 | 70.7858
16 | 1.6021 | 0.02398 | -0.0088 | 66.8098
16.5 | 1.6291 | 0.02568 | -0.0066 | 63.4385
17 | 1.6557 | 0.02745 | -0.0045 | 60.3169
17.5 | 1.6796 | 0.02949 | -0.0023 | 56.9549
18 | 1.6998 | 0.03189 | -0.0001 | 53.302
18.5 | 1.7144 | 0.03482 | 0.0021 | 49.2361
19 | 1.7289 | 0.03793 | 0.0041 | 45.5813
19.5 | 1.7386 | 0.04159 | 0.0059 | 41.8033
20 | 1.7492 | 0.04538 | 0.0073 | 38.5456

## 109. Re 10M Mach 0.25 (1)
BIGFOIL.COM POLAR EXPORT
NACA66A314
NACA66A314 |  |  |  | Cl Max: | 1.217 | at alpha= | 9.5 | deg
JavaFoil+Calcfoil stall+Eppler ext transition |  |  |  | L/D Max: | 117.898 | at alpha= | 2.5 | deg
Re: | 10000000 |  |  | Cd Min: | 0.00386 | at alpha= | 0 | deg
Mach: | 0.25 |  |  | Cl=0 at alpha= | -2.4444 | deg
|  |  |  | @ Cl=0.1, Cd= | 0.0048159
|  |  |  | @ Cl=0.4, Cd= | 0.0043052
|  |  |  | @ Cl=0.6, Cd= | 0.005129
alpha (deg) | Cl | Cd | Cm | Cl/Cd
-16 | -0.391 | 0.11797 | -0.015 | -3.316
-15.5 | -0.449 | 0.11238 | -0.015 | -3.991
-15 | -0.501 | 0.10787 | -0.015 | -4.645
-14.5 | -0.536 | 0.10203 | -0.016 | -5.25
-14 | -0.565 | 0.09631 | -0.016 | -5.865
-13.5 | -0.59 | 0.09065 | -0.017 | -6.504
-13 | -0.61 | 0.08387 | -0.018 | -7.268
-12.5 | -0.624 | 0.07968 | -0.019 | -7.825
-12 | -0.634 | 0.07247 | -0.021 | -8.745
-11.5 | -0.64 | 0.06564 | -0.023 | -9.752
-11 | -0.758 | 0.01269 | -0.039 | -59.706
-10.5 | -0.758 | 0.0109 | -0.04 | -69.527
-10 | -0.743 | 0.01038 | -0.042 | -71.547
-9.5 | -0.723 | 0.00961 | -0.043 | -75.21
-9 | -0.695 | 0.00906 | -0.044 | -76.717
-8.5 | -0.662 | 0.00859 | -0.045 | -76.979
-8 | -0.623 | 0.00735 | -0.046 | -84.752
-7.5 | -0.58 | 0.00773 | -0.048 | -74.936
-7 | -0.532 | 0.00778 | -0.049 | -68.317
-6.5 | -0.481 | 0.00739 | -0.05 | -65.063
-6 | -0.426 | 0.00714 | -0.051 | -59.702
-5.5 | -0.37 | 0.00692 | -0.052 | -53.49
-5 | -0.312 | 0.00665 | -0.053 | -46.976
-4.5 | -0.253 | 0.00643 | -0.054 | -39.304
-4 | -0.192 | 0.00626 | -0.055 | -30.672
-3.5 | -0.131 | 0.00607 | -0.056 | -21.528
-3 | -0.069 | 0.00591 | -0.057 | -11.627
-2.5 | -0.007 | 0.00579 | -0.059 | -1.13
-2 | 0.056 | 0.00564 | -0.06 | 9.915
-1.5 | 0.119 | 0.00446 | -0.061 | 26.585
-1 | 0.182 | 0.00422 | -0.062 | 43.01
-0.5 | 0.244 | 0.00402 | -0.063 | 60.813
0 | 0.307 | 0.00386 | -0.064 | 79.499
0.5 | 0.37 | 0.00416 | -0.065 | 88.818
1 | 0.432 | 0.00446 | -0.066 | 96.939
1.5 | 0.494 | 0.00476 | -0.067 | 103.808
2 | 0.554 | 0.00485 | -0.068 | 114.277
2.5 | 0.615 | 0.00522 | -0.069 | 117.898
3 | 0.675 | 0.0062 | -0.07 | 108.972
3.5 | 0.733 | 0.00798 | -0.071 | 91.881
4 | 0.791 | 0.00827 | -0.072 | 95.706
4.5 | 0.848 | 0.00859 | -0.073 | 98.721
5 | 0.902 | 0.00891 | -0.074 | 101.253
5.5 | 0.954 | 0.00925 | -0.075 | 103.137
6 | 1.004 | 0.00964 | -0.076 | 104.119
6.5 | 1.05 | 0.01008 | -0.077 | 104.186
7 | 1.093 | 0.01056 | -0.078 | 103.51
7.5 | 1.132 | 0.01101 | -0.079 | 102.795
8 | 1.166 | 0.01158 | -0.08 | 100.71
8.5 | 1.192 | 0.01216 | -0.08 | 98.011
9 | 1.209 | 0.01271 | -0.081 | 95.09
9.5 | 1.217 | 0.01341 | -0.082 | 90.732
10 | 1.216 | 0.01411 | -0.083 | 86.178
10.5 | 1.206 | 0.01491 | -0.084 | 80.902
11 | 1.186 | 0.01574 | -0.085 | 75.381
11.5 | 1.156 | 0.01677 | -0.085 | 68.941
12 | 1.115 | 0.01825 | -0.086 | 61.11
12.5 | 1.06 | 0.02064 | -0.086 | 51.367
13 | 0.855 | 0.07759 | -0.057 | 11.024
13.5 | 0.793 | 0.08927 | -0.051 | 8.884
14 | 0.732 | 0.09812 | -0.047 | 7.461
14.5 | 0.668 | 0.10563 | -0.045 | 6.324

## 110. Re 10M Mach 0.25 (2)
BIGFOIL.COM POLAR EXPORT
NACA66A314
NACA66A314 |  |  |  | Cl Max: | 1.663 | at alpha= | 18.5 | deg
XFOIL ncrit=9 |  |  |  | L/D Max: | 139.666 | at alpha= | 1 | deg
Re: | 10000000 |  |  | Cd Min: | 0.20004 | at alpha= | -20 | deg
Mach: | 0.25 |  |  | Cl=0 at alpha= | -2.5683 | deg
|  |  |  | @ Cl=0.1, Cd= | 0.0049646
|  |  |  | @ Cl=0.4, Cd= | 0.0029666
|  |  |  | @ Cl=0.6, Cd= | 0.0064044
alpha (deg) | Cl | Cd | Cm | Cl/Cd
-20 | -0.5716 | 0.20004 | -0.0199 | -2.8574
-19.5 | -0.5566 | 0.19325 | -0.0243 | -2.8802
-19 | -1.152 | 0.06746 | -0.1025 | -17.0768
-18.5 | -1.1313 | 0.06224 | -0.1055 | -18.1764
-18 | -1.1882 | 0.04833 | -0.1141 | -24.5851
-17.5 | -1.2297 | 0.03898 | -0.1167 | -31.5469
-17 | -1.2362 | 0.03398 | -0.1157 | -36.3802
-16.5 | -1.2361 | 0.02995 | -0.1135 | -41.2721
-16 | -1.2334 | 0.02644 | -0.1103 | -46.649
-15.5 | -1.2322 | 0.02313 | -0.106 | -53.2728
-15 | -1.2227 | 0.02048 | -0.1013 | -59.7021
-14.5 | -1.2106 | 0.01812 | -0.0961 | -66.8102
-14 | -1.191 | 0.01624 | -0.0909 | -73.3374
-13.5 | -1.1634 | 0.01488 | -0.0861 | -78.1855
-13 | -1.1323 | 0.01382 | -0.0812 | -81.932
-12.5 | -1.1017 | 0.01294 | -0.0759 | -85.1391
-12 | -1.0602 | 0.0121 | -0.0724 | -87.6198
-11.5 | -1.0131 | 0.01133 | -0.0699 | -89.4175
-11 | -0.9639 | 0.01065 | -0.0678 | -90.507
-10.5 | -0.9125 | 0.01002 | -0.066 | -91.0679
-10 | -0.8592 | 0.00951 | -0.0647 | -90.347
-9.5 | -0.8045 | 0.00907 | -0.0637 | -88.699
-9 | -0.7489 | 0.00864 | -0.063 | -86.6782
-8.5 | -0.6946 | 0.00813 | -0.0621 | -85.4367
-8 | -0.6387 | 0.00773 | -0.0616 | -82.6261
-7.5 | -0.5815 | 0.00738 | -0.0613 | -78.794
-7 | -0.5237 | 0.00708 | -0.0613 | -73.9689
-6.5 | -0.4654 | 0.00684 | -0.0614 | -68.0409
-6 | -0.4073 | 0.00658 | -0.0615 | -61.8997
-5.5 | -0.3488 | 0.0063 | -0.0618 | -55.3651
-5 | -0.2897 | 0.00608 | -0.0623 | -47.648
-4.5 | -0.2302 | 0.0059 | -0.0628 | -39.0169
-4 | -0.171 | 0.00571 | -0.0634 | -29.9475
-3.5 | -0.1116 | 0.00554 | -0.0641 | -20.1444
-3 | -0.0518 | 0.00541 | -0.0648 | -9.5749
-2.5 | 0.0082 | 0.00523 | -0.0656 | 1.5679
-2 | 0.0681 | 0.00509 | -0.0665 | 13.3792
-1.5 | 0.1266 | 0.00486 | -0.0671 | 26.0494
-1 | 0.1845 | 0.00444 | -0.0677 | 41.5541
-0.5 | 0.2416 | 0.00391 | -0.0683 | 61.7903
0 | 0.2972 | 0.00313 | -0.0689 | 94.9521
0.5 | 0.3573 | 0.00291 | -0.0699 | 122.7835
1 | 0.4176 | 0.00299 | -0.0708 | 139.6656
1.5 | 0.4589 | 0.00421 | -0.0683 | 109.0024
2 | 0.5057 | 0.00495 | -0.0667 | 102.1616
2.5 | 0.5497 | 0.00573 | -0.0645 | 95.9337
3 | 0.5953 | 0.00634 | -0.0626 | 93.8959
3.5 | 0.6398 | 0.00695 | -0.0604 | 92.0576
4 | 0.6895 | 0.00731 | -0.0591 | 94.3228
4.5 | 0.74 | 0.00761 | -0.058 | 97.2405
5 | 0.7878 | 0.00787 | -0.0562 | 100.1017
5.5 | 0.8278 | 0.00818 | -0.0528 | 101.198
6.5 | 0.9144 | 0.00894 | -0.0477 | 102.2819
7 | 0.9572 | 0.00941 | -0.0451 | 101.7216
8 | 1.0439 | 0.01038 | -0.0402 | 100.5684
8.5 | 1.0861 | 0.01096 | -0.0377 | 99.0967
9 | 1.1275 | 0.01162 | -0.035 | 97.031
9.5 | 1.1688 | 0.01229 | -0.0323 | 95.1017
10 | 1.2103 | 0.01299 | -0.0297 | 93.1717
10.5 | 1.2515 | 0.01375 | -0.0271 | 91.0182
11 | 1.2901 | 0.01464 | -0.0242 | 88.1216
11.5 | 1.3264 | 0.0157 | -0.021 | 84.4841
12 | 1.3647 | 0.0167 | -0.0181 | 81.7186
12.5 | 1.4027 | 0.01773 | -0.0153 | 79.1145
13 | 1.4386 | 0.01894 | -0.0123 | 75.9556
13.5 | 1.4726 | 0.02029 | -0.0091 | 72.5776
14 | 1.5023 | 0.02195 | -0.0056 | 68.4419
14.5 | 1.5311 | 0.02353 | -0.002 | 65.0701
15 | 1.5619 | 0.02523 | 0.001 | 61.9065
15.5 | 1.5884 | 0.02741 | 0.0042 | 57.9497
16 | 1.6116 | 0.02994 | 0.0075 | 53.8277
16.5 | 1.63 | 0.03297 | 0.0107 | 49.4389
17 | 1.6433 | 0.03655 | 0.0138 | 44.9603
17.5 | 1.6569 | 0.04035 | 0.0164 | 41.0632
18 | 1.6623 | 0.04509 | 0.0187 | 36.8663
18.5 | 1.663 | 0.05063 | 0.0203 | 32.8461
19 | 1.656 | 0.05737 | 0.0209 | 28.8653
19.5 | 1.6393 | 0.0658 | 0.0201 | 24.9134
20 | 1.6191 | 0.07543 | 0.0176 | 21.4649

## 111. Re 10M Mach 0.50 (1)
BIGFOIL.COM POLAR EXPORT
NACA66A314
NACA66A314 |  |  |  | Cl Max: | 1.225 | at alpha= | 19 | deg
JavaFoil+Calcfoil stall+Eppler ext transition |  |  |  | L/D Max: | 107.496 | at alpha= | 2.5 | deg
Re: | 10000000 |  |  | Cd Min: | 0.00374 | at alpha= | 0 | deg
Mach: | 0.5 |  |  | Cl=0 at alpha= | -2.4493 | deg
|  |  |  | @ Cl=0.1, Cd= | 0.0058266
|  |  |  | @ Cl=0.4, Cd= | 0.0039878
|  |  |  | @ Cl=0.6, Cd= | 0.0057367
alpha (deg) | Cl | Cd | Cm | Cl/Cd
-20 | -0.966 | 0.14683 | -0.015 | -6.576
-19.5 | -0.939 | 0.14532 | -0.015 | -6.459
-19 | -0.916 | 0.13937 | -0.016 | -6.575
-18.5 | -0.887 | 0.13533 | -0.017 | -6.556
-18 | -0.858 | 0.13139 | -0.017 | -6.53
-17.5 | -0.829 | 0.12625 | -0.017 | -6.569
-17 | -0.803 | 0.11838 | -0.017 | -6.78
-16.5 | -0.778 | 0.11779 | -0.019 | -6.604
-16 | -0.749 | 0.11275 | -0.019 | -6.645
-15.5 | -0.722 | 0.10651 | -0.019 | -6.777
-15 | -0.698 | 0.09633 | -0.021 | -7.246
-14.5 | -0.682 | 0.08039 | -0.025 | -8.481
-14 | -0.638 | 0.09945 | -0.02 | -6.419
-13.5 | -0.611 | 0.09198 | -0.021 | -6.646
-13 | -0.587 | 0.08162 | -0.023 | -7.191
-12.5 | -0.566 | 0.07056 | -0.027 | -8.02
-12 | -0.618 | 0.01972 | -0.04 | -31.337
-11.5 | -0.596 | 0.01554 | -0.042 | -38.365
-11 | -0.571 | 0.01318 | -0.044 | -43.304
-10.5 | -0.445 | 0.07199 | -0.022 | -6.178
-10 | -0.418 | 0.06409 | -0.023 | -6.517
-9.5 | -0.391 | 0.05808 | -0.025 | -6.734
-9 | -0.424 | 0.01551 | -0.046 | -27.333
-8.5 | -0.409 | 0.01041 | -0.05 | -39.274
-8 | -0.307 | 0.05065 | -0.025 | -6.067
-7.5 | -0.28 | 0.04775 | -0.025 | -5.856
-7 | -0.407 | 0.04305 | -0.029 | -9.451
-6.5 | -0.489 | 0.00831 | -0.055 | -58.824
-6 | -0.451 | 0.00787 | -0.057 | -57.253
-5.5 | -0.4 | 0.00662 | -0.058 | -60.457
-5 | -0.342 | 0.0067 | -0.059 | -51.067
-4.5 | -0.279 | 0.00675 | -0.06 | -41.313
-4 | -0.213 | 0.00646 | -0.062 | -32.944
-3.5 | -0.145 | 0.00623 | -0.063 | -23.313
-3 | -0.077 | 0.0063 | -0.064 | -12.15
-2.5 | -0.007 | 0.0061 | -0.065 | -1.195
-2 | 0.062 | 0.00587 | -0.067 | 10.632
-1.5 | 0.132 | 0.00579 | -0.068 | 22.866
-1 | 0.203 | 0.00439 | -0.069 | 46.268
-0.5 | 0.273 | 0.00411 | -0.07 | 66.493
0 | 0.343 | 0.00374 | -0.071 | 91.683
0.5 | 0.412 | 0.00404 | -0.073 | 101.977
1 | 0.481 | 0.00484 | -0.074 | 99.431
1.5 | 0.55 | 0.00532 | -0.075 | 103.461
2 | 0.616 | 0.00587 | -0.076 | 105.077
2.5 | 0.683 | 0.00635 | -0.077 | 107.496
3 | 0.748 | 0.00853 | -0.078 | 87.626
3.5 | 0.812 | 0.00898 | -0.079 | 90.453
4 | 0.874 | 0.00937 | -0.08 | 93.236
4.5 | 0.932 | 0.00984 | -0.081 | 94.771
5 | 0.985 | 0.01036 | -0.082 | 95.13
5.5 | 1.031 | 0.01089 | -0.083 | 94.705
6 | 1.067 | 0.01158 | -0.084 | 92.13
6.5 | 1.085 | 0.01235 | -0.085 | 87.845
7 | 1.072 | 0.01316 | -0.086 | 81.418
7.5 | 0.969 | 0.01436 | -0.087 | 67.494
8 | 0.698 | 0.0153 | -0.088 | 45.602
8.5 | 0.6 | 0.05831 | -0.042 | 10.293
9 | 0.763 | 0.01608 | -0.09 | 47.446
9.5 | 0.794 | 0.01726 | -0.091 | 46.004
10 | 0.824 | 0.01878 | -0.092 | 43.869
10.5 | 0.711 | 0.07012 | -0.05 | 10.138
11 | 0.737 | 0.07568 | -0.05 | 9.74
11.5 | 0.918 | 0.02096 | -0.095 | 43.821
12 | 0.947 | 0.02293 | -0.095 | 41.313
12.5 | 0.955 | 0.03052 | -0.093 | 31.28
13 | 0.855 | 0.08571 | -0.062 | 9.976
13.5 | 1.03 | 0.02801 | -0.097 | 36.769
14 | 0.91 | 0.09088 | -0.065 | 10.014
14.5 | 0.93 | 0.1024 | -0.06 | 9.078
15 | 0.977 | 0.09496 | -0.072 | 10.289
15.5 | 0.98 | 0.10844 | -0.06 | 9.035
16 | 1.017 | 0.10852 | -0.068 | 9.376
16.5 | 1.073 | 0.09633 | -0.079 | 11.138
17 | 1.088 | 0.11039 | -0.076 | 9.856
17.5 | 1.089 | 0.12424 | -0.066 | 8.765
18 | 1.145 | 0.11121 | -0.079 | 10.3
18.5 | 1.19 | 0.10605 | -0.085 | 11.223
19 | 1.225 | 0.10602 | -0.087 | 11.556
19.5 | 1.196 | 0.16139 | -0.07 | 7.412
20 | 1.225 | 0.16361 | -0.072 | 7.488

## 112. Re 10M Mach 0.50 (2)
BIGFOIL.COM POLAR EXPORT
NACA66A314
NACA66A314 |  |  |  | Cl Max: | 1.1621 | at alpha= | 10 | deg
XFOIL ncrit=9 |  |  |  | L/D Max: | 158.344 | at alpha= | 1 | deg
Re: | 10000000 |  |  | Cd Min: | 0.14468 | at alpha= | 15 | deg
Mach: | 0.5 |  |  | Cl=0 at alpha= | -2.6144 | deg
|  |  |  | @ Cl=0.1, Cd= | 0.0052333
|  |  |  | @ Cl=0.4, Cd= | 0.0029773
|  |  |  | @ Cl=0.6, Cd= | 0.006458
alpha (deg) | Cl | Cd | Cm | Cl/Cd
-12.5 | -0.3624 | 0.10057 | -0.0919 | -3.6035
-12 | -0.3666 | 0.09056 | -0.0978 | -4.0481
-11.5 | -0.375 | 0.08022 | -0.104 | -4.6746
-10.5 | -0.412 | 0.05436 | -0.1228 | -7.5791
-10 | -0.4487 | 0.04417 | -0.1282 | -10.1585
-9.5 | -0.4865 | 0.03671 | -0.1275 | -13.2525
-9 | -0.5267 | 0.03059 | -0.1222 | -17.218
-8.5 | -0.5695 | 0.02525 | -0.112 | -22.5545
-8 | -0.5987 | 0.01965 | -0.1007 | -30.4682
-7.5 | -0.6008 | 0.01317 | -0.0922 | -45.6188
-7 | -0.5677 | 0.00963 | -0.086 | -58.9512
-6.5 | -0.5164 | 0.00824 | -0.0814 | -62.6699
-6 | -0.4558 | 0.00747 | -0.0785 | -61.0174
-5.5 | -0.3906 | 0.00698 | -0.0767 | -55.9599
-5 | -0.3246 | 0.00658 | -0.0755 | -49.3313
-4.5 | -0.2569 | 0.00629 | -0.0749 | -40.8426
-4 | -0.1886 | 0.00605 | -0.0748 | -31.1736
-3.5 | -0.1207 | 0.0058 | -0.0748 | -20.8103
-3 | -0.0526 | 0.0056 | -0.0752 | -9.3929
-2.5 | 0.0156 | 0.00543 | -0.0758 | 2.8729
-2 | 0.0835 | 0.00527 | -0.0765 | 15.8444
-1.5 | 0.1509 | 0.00512 | -0.0772 | 29.4727
-1 | 0.2155 | 0.00467 | -0.0776 | 46.1456
-0.5 | 0.2781 | 0.00403 | -0.0779 | 69.0074
0 | 0.3383 | 0.00303 | -0.078 | 111.6502
0.5 | 0.4086 | 0.00297 | -0.0794 | 137.5758
1 | 0.4782 | 0.00302 | -0.0805 | 158.3444
1.5 | 0.5301 | 0.00381 | -0.0783 | 139.1339
2 | 0.5604 | 0.0051 | -0.072 | 109.8824
2.5 | 0.591 | 0.00604 | -0.0655 | 97.8477
3.5 | 0.6304 | 0.00787 | -0.0482 | 80.1017
4 | 0.6761 | 0.00848 | -0.0446 | 79.7288
4.5 | 0.726 | 0.00903 | -0.0417 | 80.3987
5 | 0.7776 | 0.00957 | -0.0389 | 81.2539
5.5 | 0.8277 | 0.01022 | -0.0358 | 80.9883
6 | 0.8794 | 0.01085 | -0.0328 | 81.0507
6.5 | 0.9287 | 0.01161 | -0.0293 | 79.9914
7 | 0.9773 | 0.01247 | -0.0254 | 78.3721
7.5 | 1.0271 | 0.01337 | -0.0216 | 76.8212
8 | 1.0743 | 0.01444 | -0.0171 | 74.3975
8.5 | 1.116 | 0.01583 | -0.0118 | 70.4991
9 | 1.1486 | 0.01777 | -0.0054 | 64.637
10 | 1.1621 | 0.02549 | 0.0109 | 45.5904
10.5 | 1.1531 | 0.03164 | 0.0181 | 36.4444
11 | 1.1196 | 0.0397 | 0.024 | 28.2015
11.5 | 1.0819 | 0.04871 | 0.0272 | 22.211
12 | 1.0425 | 0.05914 | 0.027 | 17.6277
12.5 | 1.0064 | 0.07105 | 0.0231 | 14.1647
13 | 0.9736 | 0.08475 | 0.0153 | 11.4879
13.5 | 0.9476 | 0.09973 | 0.005 | 9.5017
14 | 0.9268 | 0.11574 | -0.006 | 8.0076
14.5 | 0.9123 | 0.13077 | -0.0153 | 6.9764
15 | 0.9011 | 0.14468 | -0.0241 | 6.2282

## 113. Re 12M Mach 0.00 (1)
BIGFOIL.COM POLAR EXPORT
NACA66A314
NACA66A314 |  |  |  | Cl Max: | 1.277 | at alpha= | 11.5 | deg
JavaFoil+Calcfoil stall+Eppler ext transition |  |  |  | L/D Max: | 117.859 | at alpha= | 3 | deg
Re: | 12000000 |  |  | Cd Min: | 0.00438 | at alpha= | -1 | deg
Mach: | 0 |  |  | Cl=0 at alpha= | -2.45 | deg
|  |  |  | @ Cl=0.1, Cd= | 0.0047162
|  |  |  | @ Cl=0.4, Cd= | 0.004779
|  |  |  | @ Cl=0.6, Cd= | 0.0051902
alpha (deg) | Cl | Cd | Cm | Cl/Cd
-17.5 | -0.653 | 0.12743 | -0.014 | -5.124
-17 | -0.673 | 0.12075 | -0.014 | -5.576
-16.5 | -0.694 | 0.11191 | -0.015 | -6.202
-16 | -0.714 | 0.10361 | -0.017 | -6.89
-15.5 | -0.728 | 0.10001 | -0.017 | -7.278
-15 | -0.74 | 0.09632 | -0.017 | -7.684
-14.5 | -0.753 | 0.0825 | -0.02 | -9.122
-14 | -0.756 | 0.0752 | -0.022 | -10.056
-13.5 | -0.796 | 0.04468 | -0.028 | -17.81
-13 | -0.866 | 0.01547 | -0.033 | -55.983
-12.5 | -0.868 | 0.01287 | -0.035 | -67.431
-12 | -0.86 | 0.01151 | -0.036 | -74.705
-11.5 | -0.846 | 0.01058 | -0.037 | -79.967
-11 | -0.825 | 0.01013 | -0.038 | -81.445
-10.5 | -0.801 | 0.00957 | -0.04 | -83.74
-10 | -0.772 | 0.00913 | -0.041 | -84.615
-9.5 | -0.74 | 0.00865 | -0.042 | -85.532
-9 | -0.703 | 0.00784 | -0.043 | -89.648
-8.5 | -0.663 | 0.00826 | -0.044 | -80.265
-8 | -0.619 | 0.00779 | -0.045 | -79.46
-7.5 | -0.571 | 0.00752 | -0.046 | -75.946
-7 | -0.522 | 0.00727 | -0.047 | -71.752
-6.5 | -0.47 | 0.00701 | -0.048 | -67.016
-6 | -0.416 | 0.00672 | -0.049 | -61.873
-5.5 | -0.36 | 0.00651 | -0.05 | -55.305
-5 | -0.303 | 0.00634 | -0.051 | -47.875
-4.5 | -0.245 | 0.00614 | -0.052 | -39.912
-4 | -0.186 | 0.00598 | -0.053 | -31.119
-3.5 | -0.127 | 0.00581 | -0.055 | -21.777
-3 | -0.067 | 0.00564 | -0.056 | -11.807
-2.5 | -0.006 | 0.0055 | -0.057 | -1.151
-2 | 0.054 | 0.00541 | -0.058 | 10.005
-1.5 | 0.115 | 0.00449 | -0.059 | 25.579
-1 | 0.176 | 0.00438 | -0.06 | 40.144
-0.5 | 0.236 | 0.00482 | -0.061 | 49.03
0 | 0.297 | 0.00495 | -0.062 | 60.104
0.5 | 0.358 | 0.00508 | -0.063 | 70.461
1 | 0.418 | 0.00465 | -0.064 | 89.92
1.5 | 0.479 | 0.00489 | -0.065 | 97.916
2 | 0.537 | 0.00517 | -0.066 | 103.898
2.5 | 0.597 | 0.00517 | -0.067 | 115.401
3 | 0.655 | 0.00556 | -0.068 | 117.859
3.5 | 0.712 | 0.00748 | -0.069 | 95.228
4 | 0.769 | 0.00776 | -0.07 | 99.056
4.5 | 0.824 | 0.00803 | -0.071 | 102.587
5 | 0.878 | 0.00834 | -0.072 | 105.286
5.5 | 0.93 | 0.00862 | -0.073 | 107.858
6 | 0.98 | 0.00896 | -0.074 | 109.367
6.5 | 1.028 | 0.00934 | -0.074 | 110.028
7 | 1.073 | 0.00973 | -0.075 | 110.363
7.5 | 1.116 | 0.01008 | -0.076 | 110.706
8 | 1.155 | 0.01054 | -0.077 | 109.573
8.5 | 1.189 | 0.01101 | -0.078 | 107.992
9 | 1.217 | 0.01147 | -0.079 | 106.099
9.5 | 1.239 | 0.01202 | -0.08 | 103.108
10 | 1.257 | 0.01256 | -0.081 | 100.075
10.5 | 1.269 | 0.01315 | -0.081 | 96.467
11 | 1.275 | 0.01382 | -0.082 | 92.294
11.5 | 1.277 | 0.01443 | -0.083 | 88.45
12 | 1.273 | 0.01522 | -0.084 | 83.586
12.5 | 1.263 | 0.01605 | -0.085 | 78.696
13 | 1.249 | 0.01715 | -0.085 | 72.799
13.5 | 1.229 | 0.01835 | -0.086 | 66.968
14 | 1.206 | 0.01956 | -0.086 | 61.674
14.5 | 1.179 | 0.02125 | -0.087 | 55.469
15 | 1.143 | 0.0237 | -0.087 | 48.212
15.5 | 1.083 | 0.03117 | -0.085 | 34.754
16 | 1.046 | 0.03283 | -0.086 | 31.861
16.5 | 0.915 | 0.08123 | -0.071 | 11.265

## 114. Re 12M Mach 0.00 (2)
BIGFOIL.COM POLAR EXPORT
NACA66A314
NACA66A314 |  |  |  | Cl Max: | 1.7774 | at alpha= | 20 | deg
XFOIL ncrit=9 |  |  |  | L/D Max: | 121.59 | at alpha= | 0.5 | deg
Re: | 12000000 |  |  | Cd Min: | 0.04032 | at alpha= | 20 | deg
Mach: | 0 |  |  | Cl=0 at alpha= | -2.553 | deg
|  |  |  | @ Cl=0.1, Cd= | 0.0047843
|  |  |  | @ Cl=0.4, Cd= | 0.0035348
|  |  |  | @ Cl=0.6, Cd= | 0.0063381
alpha (deg) | Cl | Cd | Cm | Cl/Cd
-19.5 | -1.5159 | 0.02371 | -0.0901 | -63.935
-19 | -1.498 | 0.02183 | -0.0878 | -68.6212
-18.5 | -1.4727 | 0.02047 | -0.0859 | -71.9443
-18 | -1.4499 | 0.01903 | -0.0835 | -76.1902
-17.5 | -1.4249 | 0.01774 | -0.081 | -80.3213
-17 | -1.3964 | 0.01671 | -0.0786 | -83.5667
-16.5 | -1.3662 | 0.01582 | -0.0762 | -86.359
-15 | -1.2734 | 0.01349 | -0.0677 | -94.3958
-14.5 | -1.2454 | 0.01279 | -0.0637 | -97.3729
-14 | -1.2124 | 0.01211 | -0.0605 | -100.1156
-13.5 | -1.1709 | 0.01149 | -0.0589 | -101.906
-13 | -1.1272 | 0.01088 | -0.0576 | -103.6029
-12.5 | -1.081 | 0.01037 | -0.0567 | -104.243
-12 | -1.0331 | 0.00991 | -0.056 | -104.2482
-11.5 | -0.9836 | 0.0095 | -0.0556 | -103.5368
-11 | -0.9331 | 0.00913 | -0.0553 | -102.2015
-10.5 | -0.8816 | 0.00877 | -0.0552 | -100.5245
-10 | -0.8292 | 0.00847 | -0.0552 | -97.8985
-9.5 | -0.7762 | 0.00816 | -0.0553 | -95.1225
-9 | -0.7235 | 0.00779 | -0.0554 | -92.8755
-8.5 | -0.6702 | 0.00746 | -0.0555 | -89.8391
-8 | -0.6163 | 0.00713 | -0.0557 | -86.4376
-7.5 | -0.5614 | 0.00686 | -0.0561 | -81.8367
-7 | -0.5059 | 0.00664 | -0.0566 | -76.1898
-6.5 | -0.45 | 0.00645 | -0.0572 | -69.7674
-6 | -0.3942 | 0.00621 | -0.0577 | -63.4783
-5.5 | -0.3379 | 0.00597 | -0.0583 | -56.5997
-5 | -0.281 | 0.00579 | -0.059 | -48.532
-4 | -0.1667 | 0.00546 | -0.0605 | -30.5311
-3.5 | -0.1094 | 0.00532 | -0.0613 | -20.5639
-3 | -0.0515 | 0.00518 | -0.0622 | -9.9421
-2.5 | 0.0061 | 0.00503 | -0.063 | 1.2127
-2 | 0.0637 | 0.00493 | -0.0638 | 12.9209
-1.5 | 0.121 | 0.0047 | -0.0646 | 25.7447
-1 | 0.1772 | 0.00435 | -0.0653 | 40.7356
-0.5 | 0.2332 | 0.00396 | -0.066 | 58.8889
0 | 0.2887 | 0.00345 | -0.0667 | 83.6812
0.5 | 0.3441 | 0.00283 | -0.0674 | 121.5901
1 | 0.3951 | 0.00341 | -0.067 | 115.8651
1.5 | 0.4375 | 0.00449 | -0.0652 | 97.4388
2 | 0.4877 | 0.00499 | -0.0646 | 97.7355
2.5 | 0.5342 | 0.00563 | -0.0634 | 94.8845
3 | 0.5823 | 0.00616 | -0.0624 | 94.5292
3.5 | 0.63 | 0.00664 | -0.0613 | 94.8795
4 | 0.6811 | 0.00693 | -0.0608 | 98.2828
4.5 | 0.7325 | 0.0072 | -0.0605 | 101.7361
5 | 0.7838 | 0.00744 | -0.0601 | 105.3495
5.5 | 0.8333 | 0.00773 | -0.0593 | 107.8008
6 | 0.8821 | 0.00799 | -0.0585 | 110.4005
6.5 | 0.9286 | 0.00827 | -0.0572 | 112.2854
7 | 0.9661 | 0.00859 | -0.054 | 112.468
7.5 | 1.0059 | 0.00895 | -0.0514 | 112.3911
8 | 1.0468 | 0.00932 | -0.0491 | 112.3176
8.5 | 1.0871 | 0.00975 | -0.0469 | 111.4974
9 | 1.1264 | 0.01026 | -0.0445 | 109.7856
10 | 1.2063 | 0.01127 | -0.0404 | 107.0364
10.5 | 1.2457 | 0.01184 | -0.0384 | 105.2111
11 | 1.2841 | 0.01245 | -0.0362 | 103.1406
11.5 | 1.3202 | 0.0132 | -0.0339 | 100.0152
12 | 1.356 | 0.01397 | -0.0315 | 97.0651
12.5 | 1.3934 | 0.0147 | -0.0295 | 94.7891
13 | 1.4286 | 0.01551 | -0.0273 | 92.1083
13.5 | 1.4638 | 0.01637 | -0.0253 | 89.4197
14 | 1.4975 | 0.01731 | -0.0231 | 86.5107
14.5 | 1.529 | 0.01835 | -0.0207 | 83.3243
15 | 1.557 | 0.01945 | -0.0179 | 80.0514
16 | 1.6137 | 0.02212 | -0.0132 | 72.9521
16.5 | 1.6412 | 0.02362 | -0.011 | 69.4835
17 | 1.6688 | 0.02518 | -0.0091 | 66.2748
17.5 | 1.6941 | 0.02694 | -0.007 | 62.8842
18 | 1.7161 | 0.02899 | -0.0049 | 59.1963
18.5 | 1.7323 | 0.03158 | -0.0025 | 54.8543
19 | 1.7504 | 0.03411 | -0.0006 | 51.3163
19.5 | 1.7634 | 0.0372 | 0.0013 | 47.4032
20 | 1.7774 | 0.04032 | 0.0029 | 44.0823

## 115. Re 12M Mach 0.10 (1)
BIGFOIL.COM POLAR EXPORT
NACA66A314
NACA66A314 |  |  |  | Cl Max: | 1.267 | at alpha= | 11 | deg
JavaFoil+Calcfoil stall+Eppler ext transition |  |  |  | L/D Max: | 118.162 | at alpha= | 3 | deg
Re: | 12000000 |  |  | Cd Min: | 0.00439 | at alpha= | -1 | deg
Mach: | 0.1 |  |  | Cl=0 at alpha= | -2.45 | deg
|  |  |  | @ Cl=0.1, Cd= | 0.0047539
|  |  |  | @ Cl=0.4, Cd= | 0.0047733
|  |  |  | @ Cl=0.6, Cd= | 0.0052063
alpha (deg) | Cl | Cd | Cm | Cl/Cd
-17.5 | -0.61 | 0.12938 | -0.013 | -4.718
-17 | -0.634 | 0.12254 | -0.014 | -5.175
-16.5 | -0.658 | 0.11449 | -0.015 | -5.747
-16 | -0.68 | 0.10723 | -0.016 | -6.343
-15.5 | -0.699 | 0.10276 | -0.016 | -6.801
-15 | -0.715 | 0.09854 | -0.017 | -7.256
-14.5 | -0.727 | 0.08714 | -0.019 | -8.34
-14 | -0.731 | 0.08171 | -0.02 | -8.941
-13.5 | -0.738 | 0.07176 | -0.023 | -10.281
-13 | -0.844 | 0.01738 | -0.033 | -48.582
-12.5 | -0.849 | 0.01402 | -0.035 | -60.534
-12 | -0.849 | 0.01178 | -0.036 | -72.09
-11.5 | -0.838 | 0.01077 | -0.037 | -77.832
-11 | -0.819 | 0.01029 | -0.039 | -79.622
-10.5 | -0.797 | 0.00965 | -0.04 | -82.647
-10 | -0.77 | 0.00924 | -0.041 | -83.332
-9.5 | -0.738 | 0.00873 | -0.042 | -84.616
-9 | -0.703 | 0.00748 | -0.043 | -93.882
-8.5 | -0.664 | 0.00797 | -0.044 | -83.326
-8 | -0.62 | 0.00791 | -0.045 | -78.372
-7.5 | -0.573 | 0.00752 | -0.046 | -76.206
-7 | -0.523 | 0.00726 | -0.047 | -72.048
-6.5 | -0.471 | 0.00699 | -0.048 | -67.447
-6 | -0.418 | 0.00679 | -0.05 | -61.452
-5.5 | -0.362 | 0.00659 | -0.051 | -54.94
-5 | -0.305 | 0.00637 | -0.052 | -47.85
-4.5 | -0.246 | 0.00621 | -0.053 | -39.689
-4 | -0.187 | 0.00602 | -0.054 | -31.081
-3.5 | -0.127 | 0.00585 | -0.055 | -21.746
-3 | -0.067 | 0.0057 | -0.056 | -11.745
-2.5 | -0.006 | 0.00555 | -0.057 | -1.146
-2 | 0.054 | 0.00541 | -0.058 | 10.061
-1.5 | 0.115 | 0.00454 | -0.059 | 25.396
-1 | 0.177 | 0.00439 | -0.06 | 40.256
-0.5 | 0.238 | 0.00487 | -0.061 | 48.819
0 | 0.299 | 0.00492 | -0.062 | 60.702
0.5 | 0.36 | 0.00506 | -0.063 | 71.173
1 | 0.42 | 0.00463 | -0.064 | 90.815
1.5 | 0.481 | 0.00495 | -0.065 | 97.164
2 | 0.54 | 0.00525 | -0.066 | 102.95
2.5 | 0.599 | 0.0052 | -0.067 | 115.293
3 | 0.658 | 0.00557 | -0.068 | 118.162
3.5 | 0.716 | 0.00753 | -0.069 | 95.018
4 | 0.773 | 0.0078 | -0.07 | 99.008
4.5 | 0.828 | 0.00808 | -0.071 | 102.489
5 | 0.882 | 0.00837 | -0.072 | 105.391
5.5 | 0.934 | 0.00868 | -0.073 | 107.655
6 | 0.984 | 0.00902 | -0.074 | 109.079
6.5 | 1.032 | 0.00941 | -0.075 | 109.667
7 | 1.077 | 0.00979 | -0.076 | 109.964
7.5 | 1.119 | 0.01019 | -0.077 | 109.811
8 | 1.158 | 0.01062 | -0.078 | 109.051
8.5 | 1.19 | 0.01113 | -0.078 | 106.997
9 | 1.217 | 0.01159 | -0.079 | 104.974
9.5 | 1.238 | 0.01214 | -0.08 | 101.963
10 | 1.253 | 0.01269 | -0.081 | 98.725
10.5 | 1.263 | 0.01333 | -0.082 | 94.755
11 | 1.267 | 0.01393 | -0.083 | 90.89
11.5 | 1.264 | 0.01466 | -0.083 | 86.28
12 | 1.256 | 0.01551 | -0.084 | 81.003
12.5 | 1.243 | 0.0163 | -0.085 | 76.296
13 | 1.224 | 0.01754 | -0.086 | 69.787
13.5 | 1.199 | 0.01883 | -0.086 | 63.704
14 | 1.171 | 0.0203 | -0.087 | 57.675
14.5 | 1.136 | 0.02267 | -0.087 | 50.094
15 | 1.087 | 0.02718 | -0.086 | 39.995
15.5 | 0.917 | 0.08864 | -0.064 | 10.35
16 | 0.868 | 0.1031 | -0.058 | 8.42

## 116. Re 12M Mach 0.10 (2)
BIGFOIL.COM POLAR EXPORT
NACA66A314
NACA66A314 |  |  |  | Cl Max: | 1.7739 | at alpha= | 20 | deg
XFOIL ncrit=9 |  |  |  | L/D Max: | 121.901 | at alpha= | 0.5 | deg
Re: | 12000000 |  |  | Cd Min: | 0.04297 | at alpha= | 20 | deg
Mach: | 0.1 |  |  | Cl=0 at alpha= | -2.5552 | deg
|  |  |  | @ Cl=0.1, Cd= | 0.0047975
|  |  |  | @ Cl=0.4, Cd= | 0.0034354
|  |  |  | @ Cl=0.6, Cd= | 0.0063356
alpha (deg) | Cl | Cd | Cm | Cl/Cd
-20 | -1.5217 | 0.02824 | -0.098 | -53.8846
-19.5 | -1.5075 | 0.02583 | -0.096 | -58.3624
-19 | -1.4935 | 0.02356 | -0.0936 | -63.3913
-18.5 | -1.4695 | 0.02195 | -0.0916 | -66.9476
-18 | -1.4489 | 0.02026 | -0.0889 | -71.5153
-17.5 | -1.4254 | 0.01876 | -0.0862 | -75.9808
-17 | -1.3977 | 0.01758 | -0.0836 | -79.5051
-15.5 | -1.3077 | 0.01467 | -0.0751 | -89.1411
-15 | -1.2748 | 0.01396 | -0.0722 | -91.3181
-14.5 | -1.244 | 0.01324 | -0.0686 | -93.9577
-14 | -1.2175 | 0.01247 | -0.0639 | -97.6343
-13.5 | -1.1772 | 0.0118 | -0.0618 | -99.7627
-13 | -1.134 | 0.01114 | -0.0601 | -101.7953
-12.5 | -1.0879 | 0.0106 | -0.0589 | -102.6321
-12 | -1.04 | 0.0101 | -0.0579 | -102.9703
-11.5 | -0.9905 | 0.00964 | -0.0573 | -102.749
-11 | -0.9397 | 0.00924 | -0.0568 | -101.6991
-10.5 | -0.8879 | 0.00886 | -0.0565 | -100.2144
-10 | -0.835 | 0.00855 | -0.0564 | -97.6608
-9 | -0.7281 | 0.00788 | -0.0564 | -92.3985
-8.5 | -0.6745 | 0.00752 | -0.0564 | -89.6941
-8 | -0.6202 | 0.00718 | -0.0565 | -86.3788
-7.5 | -0.565 | 0.0069 | -0.0568 | -81.8841
-7 | -0.5091 | 0.00667 | -0.0572 | -76.3268
-6.5 | -0.4528 | 0.00647 | -0.0577 | -69.9845
-6 | -0.3964 | 0.00623 | -0.0582 | -63.6276
-5.5 | -0.3398 | 0.00599 | -0.0588 | -56.7279
-5 | -0.2825 | 0.0058 | -0.0595 | -48.7069
-4 | -0.1676 | 0.00548 | -0.0609 | -30.5839
-3.5 | -0.1099 | 0.00533 | -0.0617 | -20.6191
-3 | -0.0516 | 0.00518 | -0.0626 | -9.9614
-2.5 | 0.0064 | 0.00504 | -0.0634 | 1.2698
-2 | 0.0642 | 0.00494 | -0.0642 | 12.996
-1.5 | 0.122 | 0.00471 | -0.065 | 25.9023
-1 | 0.1784 | 0.00436 | -0.0657 | 40.9174
-0.5 | 0.2346 | 0.00396 | -0.0663 | 59.2424
0 | 0.2905 | 0.00345 | -0.0671 | 84.2029
0.5 | 0.3462 | 0.00284 | -0.0678 | 121.9014
1 | 0.3979 | 0.00338 | -0.0675 | 117.7219
1.5 | 0.44 | 0.00449 | -0.0655 | 97.9955
2 | 0.4901 | 0.005 | -0.0649 | 98.02
2.5 | 0.5365 | 0.00565 | -0.0635 | 94.9558
3 | 0.5845 | 0.00618 | -0.0624 | 94.5793
3.5 | 0.6323 | 0.00666 | -0.0613 | 94.9399
4 | 0.6835 | 0.00696 | -0.0608 | 98.204
4.5 | 0.735 | 0.00722 | -0.0603 | 101.8006
5 | 0.7863 | 0.00747 | -0.0599 | 105.261
5.5 | 0.8357 | 0.00777 | -0.059 | 107.5547
6 | 0.8844 | 0.00803 | -0.058 | 110.137
6.5 | 0.9274 | 0.00829 | -0.0558 | 111.8697
7 | 0.9655 | 0.00865 | -0.0527 | 111.6185
7.5 | 1.0064 | 0.00903 | -0.0502 | 111.4507
8 | 1.048 | 0.00941 | -0.048 | 111.3709
8.5 | 1.0885 | 0.00987 | -0.0457 | 110.2837
9 | 1.128 | 0.01039 | -0.0433 | 108.5659
9.5 | 1.1683 | 0.01091 | -0.0411 | 107.0852
10 | 1.2089 | 0.01144 | -0.039 | 105.6731
10.5 | 1.2484 | 0.01203 | -0.0369 | 103.7739
11 | 1.2862 | 0.01271 | -0.0345 | 101.1959
11.5 | 1.323 | 0.01348 | -0.0321 | 98.1454
12 | 1.3593 | 0.01427 | -0.0297 | 95.2558
12.5 | 1.3965 | 0.01503 | -0.0276 | 92.9142
13 | 1.4332 | 0.01585 | -0.0254 | 90.4227
13.5 | 1.4675 | 0.0168 | -0.0231 | 87.3512
14 | 1.5007 | 0.01782 | -0.0206 | 84.2144
14.5 | 1.5331 | 0.01891 | -0.0182 | 81.0735
16 | 1.6182 | 0.02289 | -0.0104 | 70.6946
16.5 | 1.6461 | 0.02448 | -0.0081 | 67.2426
17 | 1.6718 | 0.02626 | -0.0059 | 63.6634
17.5 | 1.6954 | 0.02827 | -0.0036 | 59.9717
18 | 1.7125 | 0.03084 | -0.001 | 55.5285
18.5 | 1.7283 | 0.03363 | 0.0013 | 51.3916
19 | 1.746 | 0.03641 | 0.0032 | 47.9539
19.5 | 1.761 | 0.03952 | 0.005 | 44.5597
20 | 1.7739 | 0.04297 | 0.0064 | 41.2823

## 117. Re 12M Mach 0.25 (1)
BIGFOIL.COM POLAR EXPORT
NACA66A314
NACA66A314 |  |  |  | Cl Max: | 1.218 | at alpha= | 9.5 | deg
JavaFoil+Calcfoil stall+Eppler ext transition |  |  |  | L/D Max: | 115.524 | at alpha= | 2.5 | deg
Re: | 12000000 |  |  | Cd Min: | 0.00439 | at alpha= | -1 | deg
Mach: | 0.25 |  |  | Cl=0 at alpha= | -2.4444 | deg
|  |  |  | @ Cl=0.1, Cd= | 0.0053743
|  |  |  | @ Cl=0.4, Cd= | 0.0047614
|  |  |  | @ Cl=0.6, Cd= | 0.005239
alpha (deg) | Cl | Cd | Cm | Cl/Cd
-15.5 | -0.449 | 0.11135 | -0.015 | -4.031
-15 | -0.501 | 0.10631 | -0.016 | -4.714
-14.5 | -0.536 | 0.10216 | -0.016 | -5.246
-14 | -0.565 | 0.09502 | -0.017 | -5.946
-13.5 | -0.59 | 0.08958 | -0.018 | -6.586
-13 | -0.61 | 0.08284 | -0.019 | -7.364
-12.5 | -0.624 | 0.07829 | -0.019 | -7.97
-12 | -0.635 | 0.07135 | -0.021 | -8.898
-11.5 | -0.645 | 0.06187 | -0.025 | -10.425
-11 | -0.751 | 0.01357 | -0.038 | -55.335
-10.5 | -0.759 | 0.01054 | -0.041 | -72.026
-10 | -0.744 | 0.00999 | -0.042 | -74.48
-9.5 | -0.724 | 0.00931 | -0.043 | -77.732
-9 | -0.696 | 0.00878 | -0.044 | -79.219
-8.5 | -0.662 | 0.00739 | -0.045 | -89.599
-8 | -0.623 | 0.00753 | -0.046 | -82.747
-7.5 | -0.58 | 0.00786 | -0.048 | -73.811
-7 | -0.532 | 0.00747 | -0.049 | -71.167
-6.5 | -0.48 | 0.00721 | -0.05 | -66.608
-6 | -0.427 | 0.00691 | -0.051 | -61.771
-5.5 | -0.37 | 0.00668 | -0.052 | -55.466
-5 | -0.312 | 0.00649 | -0.053 | -48.14
-4.5 | -0.253 | 0.00628 | -0.054 | -40.232
-4 | -0.192 | 0.00612 | -0.055 | -31.359
-3.5 | -0.131 | 0.00593 | -0.056 | -22.03
-3 | -0.069 | 0.00578 | -0.057 | -11.903
-2.5 | -0.007 | 0.00556 | -0.059 | -1.175
-2 | 0.056 | 0.0055 | -0.06 | 10.175
-1.5 | 0.119 | 0.00532 | -0.061 | 22.287
-1 | 0.182 | 0.00439 | -0.062 | 41.363
-0.5 | 0.244 | 0.0049 | -0.063 | 49.806
0 | 0.307 | 0.00497 | -0.064 | 61.809
0.5 | 0.369 | 0.00485 | -0.065 | 76.111
1 | 0.432 | 0.00467 | -0.066 | 92.418
1.5 | 0.494 | 0.00503 | -0.067 | 98.312
2 | 0.554 | 0.00496 | -0.068 | 111.747
2.5 | 0.615 | 0.00533 | -0.069 | 115.524
3 | 0.675 | 0.00629 | -0.07 | 107.351
3.5 | 0.734 | 0.00774 | -0.071 | 94.79
4 | 0.792 | 0.00802 | -0.072 | 98.75
4.5 | 0.848 | 0.00833 | -0.073 | 101.821
5 | 0.903 | 0.00865 | -0.074 | 104.397
5.5 | 0.955 | 0.00899 | -0.075 | 106.181
6 | 1.005 | 0.00935 | -0.076 | 107.476
6.5 | 1.051 | 0.00979 | -0.077 | 107.331
7 | 1.094 | 0.01024 | -0.078 | 106.803
7.5 | 1.133 | 0.01068 | -0.079 | 106.068
8 | 1.167 | 0.01121 | -0.08 | 104.119
8.5 | 1.193 | 0.01176 | -0.08 | 101.436
9 | 1.21 | 0.01232 | -0.081 | 98.194
9.5 | 1.218 | 0.01297 | -0.082 | 93.93
10 | 1.217 | 0.01366 | -0.083 | 89.114
10.5 | 1.207 | 0.01441 | -0.084 | 83.798
11 | 1.188 | 0.0152 | -0.085 | 78.132
11.5 | 1.157 | 0.01629 | -0.085 | 71.041
12 | 1.116 | 0.01765 | -0.086 | 63.243
12.5 | 1.062 | 0.01996 | -0.086 | 53.21
13 | 0.994 | 0.02358 | -0.086 | 42.158
13.5 | 0.796 | 0.08674 | -0.053 | 9.175
14 | 0.733 | 0.09641 | -0.048 | 7.602
14.5 | 0.668 | 0.10587 | -0.045 | 6.314

## 118. Re 12M Mach 0.25 (2)
BIGFOIL.COM POLAR EXPORT
NACA66A314
NACA66A314 |  |  |  | Cl Max: | 1.6935 | at alpha= | 18.5 | deg
XFOIL ncrit=9 |  |  |  | L/D Max: | 127.926 | at alpha= | 1 | deg
Re: | 12000000 |  |  | Cd Min: | 0.19406 | at alpha= | -20 | deg
Mach: | 0.25 |  |  | Cl=0 at alpha= | -2.5643 | deg
|  |  |  | @ Cl=0.1, Cd= | 0.0048555
|  |  |  | @ Cl=0.4, Cd= | 0.0031372
|  |  |  | @ Cl=0.6, Cd= | 0.0063523
alpha (deg) | Cl | Cd | Cm | Cl/Cd
-20 | -0.5901 | 0.19406 | -0.0217 | -3.0408
-19.5 | -1.166 | 0.07374 | -0.0987 | -15.8123
-19 | -1.2714 | 0.05238 | -0.1141 | -24.2726
-18.5 | -1.244 | 0.04876 | -0.1151 | -25.5127
-18 | -1.2804 | 0.03971 | -0.1178 | -32.2438
-17.5 | -1.3079 | 0.03307 | -0.117 | -39.5494
-17 | -1.3038 | 0.02932 | -0.1147 | -44.4679
-16.5 | -1.2945 | 0.0262 | -0.1117 | -49.4084
-16 | -1.2885 | 0.02316 | -0.1076 | -55.6347
-15.5 | -1.2744 | 0.02074 | -0.1033 | -61.4465
-15 | -1.2584 | 0.01858 | -0.0985 | -67.7287
-14.5 | -1.2195 | 0.01771 | -0.0953 | -68.8594
-14 | -1.201 | 0.01585 | -0.0898 | -75.7729
-13.5 | -1.1804 | 0.01419 | -0.084 | -83.1853
-13 | -1.1547 | 0.013 | -0.0781 | -88.8231
-12.5 | -1.119 | 0.0122 | -0.0734 | -91.7213
-12 | -1.0729 | 0.01142 | -0.0706 | -93.9492
-11.5 | -1.0241 | 0.01073 | -0.0683 | -95.4427
-11 | -0.973 | 0.01011 | -0.0664 | -96.2413
-10.5 | -0.9204 | 0.00955 | -0.0649 | -96.377
-10 | -0.8661 | 0.00908 | -0.0637 | -95.3855
-9.5 | -0.8105 | 0.00865 | -0.0628 | -93.6994
-9 | -0.7544 | 0.00828 | -0.0621 | -91.1111
-8.5 | -0.6977 | 0.00791 | -0.0616 | -88.2048
-8 | -0.6418 | 0.00747 | -0.0611 | -85.917
-7.5 | -0.5845 | 0.00713 | -0.0608 | -81.9776
-7 | -0.5266 | 0.00684 | -0.0608 | -76.9883
-6.5 | -0.468 | 0.0066 | -0.061 | -70.9091
-6 | -0.409 | 0.00636 | -0.0613 | -64.3082
-5.5 | -0.3504 | 0.0061 | -0.0616 | -57.4426
-5 | -0.2913 | 0.00588 | -0.062 | -49.5408
-4 | -0.1722 | 0.00555 | -0.0632 | -31.027
-3.5 | -0.1125 | 0.00537 | -0.0639 | -20.9497
-3 | -0.0522 | 0.00522 | -0.0648 | -10
-2.5 | 0.0077 | 0.00507 | -0.0656 | 1.5187
-2 | 0.0674 | 0.00497 | -0.0664 | 13.5614
-1.5 | 0.1272 | 0.00476 | -0.0672 | 26.7227
-1 | 0.1852 | 0.00441 | -0.0678 | 41.9955
-0.5 | 0.2428 | 0.00397 | -0.0685 | 61.1587
0 | 0.3001 | 0.0034 | -0.0692 | 88.2647
0.5 | 0.3577 | 0.00284 | -0.07 | 125.9507
1 | 0.4132 | 0.00323 | -0.07 | 127.9257
1.5 | 0.4533 | 0.00447 | -0.0673 | 101.4094
2.5 | 0.5487 | 0.00573 | -0.0644 | 95.7592
3 | 0.596 | 0.00631 | -0.0627 | 94.4532
3.5 | 0.6433 | 0.00681 | -0.0611 | 94.464
4 | 0.6952 | 0.0071 | -0.0602 | 97.9155
4.5 | 0.7465 | 0.00738 | -0.0592 | 101.1518
5 | 0.7972 | 0.00765 | -0.0581 | 104.2092
5.5 | 0.839 | 0.00794 | -0.055 | 105.6675
6 | 0.8814 | 0.00826 | -0.0522 | 106.707
6.5 | 0.9239 | 0.00865 | -0.0494 | 106.8092
7 | 0.9666 | 0.00909 | -0.0467 | 106.3366
7.5 | 1.0108 | 0.00952 | -0.0444 | 106.1765
8 | 1.0544 | 0.01001 | -0.042 | 105.3347
8.5 | 1.096 | 0.01058 | -0.0392 | 103.5917
9 | 1.1373 | 0.01122 | -0.0365 | 101.3636
9.5 | 1.1804 | 0.01181 | -0.0341 | 99.9492
10 | 1.2226 | 0.01246 | -0.0315 | 98.122
10.5 | 1.2619 | 0.01327 | -0.0286 | 95.0942
11 | 1.3007 | 0.01415 | -0.0256 | 91.9223
11.5 | 1.3403 | 0.01503 | -0.0228 | 89.175
12 | 1.3781 | 0.01601 | -0.0198 | 86.0775
12.5 | 1.4166 | 0.017 | -0.0169 | 83.3294
13 | 1.4529 | 0.01817 | -0.0139 | 79.9615
13.5 | 1.4848 | 0.01961 | -0.0104 | 75.7165
14 | 1.5171 | 0.02109 | -0.0071 | 71.9346
14.5 | 1.5495 | 0.02261 | -0.0039 | 68.5316
15 | 1.5775 | 0.02422 | -0.0001 | 65.1321
15.5 | 1.6069 | 0.02616 | 0.0029 | 61.4258
16 | 1.6287 | 0.0287 | 0.0064 | 56.7491
16.5 | 1.6483 | 0.03158 | 0.0097 | 52.1944
17 | 1.6662 | 0.03472 | 0.0128 | 47.9896
17.5 | 1.6803 | 0.03838 | 0.0156 | 43.7806
18 | 1.6889 | 0.0427 | 0.0182 | 39.5527
18.5 | 1.6935 | 0.04772 | 0.0201 | 35.4883
19 | 1.6887 | 0.05397 | 0.0213 | 31.2896
19.5 | 1.678 | 0.06142 | 0.0213 | 27.3201
20 | 1.6625 | 0.07006 | 0.0197 | 23.7297

## 119. Re 12M Mach 0.50 (1)
BIGFOIL.COM POLAR EXPORT
NACA66A314
NACA66A314 |  |  |  | Cl Max: | 1.223 | at alpha= | 20 | deg
JavaFoil+Calcfoil stall+Eppler ext transition |  |  |  | L/D Max: | 104.627 | at alpha= | 2.5 | deg
Re: | 12000000 |  |  | Cd Min: | 0.00449 | at alpha= | -1 | deg
Mach: | 0.5 |  |  | Cl=0 at alpha= | -2.4493 | deg
|  |  |  | @ Cl=0.1, Cd= | 0.0056331
|  |  |  | @ Cl=0.4, Cd= | 0.0047591
|  |  |  | @ Cl=0.6, Cd= | 0.005883
alpha (deg) | Cl | Cd | Cm | Cl/Cd
-20 | -0.968 | 0.1546 | -0.015 | -6.259
-19.5 | -0.939 | 0.14969 | -0.015 | -6.275
-19 | -0.92 | 0.13396 | -0.017 | -6.865
-18.5 | -0.889 | 0.13205 | -0.017 | -6.732
-18 | -0.859 | 0.12919 | -0.017 | -6.649
-17.5 | -0.831 | 0.12427 | -0.017 | -6.686
-17 | -0.804 | 0.11609 | -0.018 | -6.928
-16.5 | -0.779 | 0.11608 | -0.019 | -6.712
-16 | -0.751 | 0.11016 | -0.019 | -6.817
-15.5 | -0.724 | 0.10355 | -0.02 | -6.992
-15 | -0.702 | 0.09168 | -0.023 | -7.661
-14.5 | -0.719 | 0.05155 | -0.03 | -13.955
-14 | -0.639 | 0.09746 | -0.021 | -6.554
-13.5 | -0.612 | 0.09043 | -0.021 | -6.769
-13 | -0.589 | 0.0789 | -0.024 | -7.469
-12.5 | -0.58 | 0.05819 | -0.031 | -9.975
-12 | -0.625 | 0.01719 | -0.04 | -36.345
-11.5 | -0.599 | 0.0145 | -0.042 | -41.345
-11 | -0.572 | 0.01269 | -0.044 | -45.064
-10.5 | -0.445 | 0.0719 | -0.022 | -6.186
-10 | -0.418 | 0.06321 | -0.024 | -6.613
-9.5 | -0.392 | 0.05714 | -0.026 | -6.855
-9 | -0.37 | 0.04773 | -0.032 | -7.756
-8.5 | -0.41 | 0.01007 | -0.05 | -40.675
-8 | -0.307 | 0.05014 | -0.025 | -6.13
-7.5 | -0.28 | 0.04748 | -0.026 | -5.89
-7 | -0.409 | 0.04134 | -0.031 | -9.9
-6.5 | -0.489 | 0.00812 | -0.055 | -60.22
-6 | -0.451 | 0.00675 | -0.057 | -66.859
-5.5 | -0.4 | 0.00678 | -0.058 | -59.076
-5 | -0.342 | 0.00682 | -0.059 | -50.194
-4.5 | -0.279 | 0.00656 | -0.061 | -42.526
-4 | -0.213 | 0.00628 | -0.062 | -33.885
-3.5 | -0.145 | 0.00636 | -0.063 | -22.828
-3 | -0.077 | 0.00612 | -0.064 | -12.511
-2.5 | -0.007 | 0.00588 | -0.065 | -1.24
-2 | 0.062 | 0.00572 | -0.067 | 10.919
-1.5 | 0.132 | 0.00556 | -0.068 | 23.822
-1 | 0.203 | 0.00449 | -0.069 | 45.161
-0.5 | 0.273 | 0.00474 | -0.07 | 57.591
0 | 0.343 | 0.00466 | -0.071 | 73.519
0.5 | 0.412 | 0.00478 | -0.072 | 86.202
1 | 0.481 | 0.00515 | -0.074 | 93.428
1.5 | 0.55 | 0.00558 | -0.075 | 98.686
2 | 0.616 | 0.00598 | -0.076 | 103.03
2.5 | 0.683 | 0.00653 | -0.077 | 104.627
3 | 0.748 | 0.00828 | -0.078 | 90.315
3.5 | 0.813 | 0.0087 | -0.079 | 93.367
4 | 0.875 | 0.00909 | -0.08 | 96.232
4.5 | 0.933 | 0.00954 | -0.081 | 97.844
5 | 0.986 | 0.01003 | -0.082 | 98.314
5.5 | 1.032 | 0.01057 | -0.083 | 97.692
6 | 1.068 | 0.01122 | -0.084 | 95.185
6.5 | 1.086 | 0.01196 | -0.085 | 90.792
7 | 1.072 | 0.01275 | -0.086 | 84.086
7.5 | 0.97 | 0.01391 | -0.087 | 69.737
8 | 0.698 | 0.01485 | -0.088 | 47.021
8.5 | 0.6 | 0.05737 | -0.042 | 10.466
9 | 0.763 | 0.01561 | -0.09 | 48.908
9.5 | 0.795 | 0.01676 | -0.091 | 47.399
10 | 0.825 | 0.01814 | -0.092 | 45.46
10.5 | 0.713 | 0.06804 | -0.052 | 10.475
11 | 0.737 | 0.07411 | -0.05 | 9.949
11.5 | 0.919 | 0.02023 | -0.095 | 45.448
12 | 0.949 | 0.02209 | -0.095 | 42.951
12.5 | 0.969 | 0.02642 | -0.095 | 36.678
13 | 0.868 | 0.07799 | -0.069 | 11.123
13.5 | 1.036 | 0.02614 | -0.098 | 39.637
14 | 1.032 | 0.03756 | -0.094 | 27.474
14.5 | 0.936 | 0.09773 | -0.065 | 9.576
15 | 0.999 | 0.0808 | -0.08 | 12.369
15.5 | 0.983 | 0.10606 | -0.063 | 9.272
16 | 1.049 | 0.08804 | -0.08 | 11.917
16.5 | 1.14 | 0.06083 | -0.093 | 18.741
17 | 1.103 | 0.09965 | -0.081 | 11.066
17.5 | 1.091 | 0.13145 | -0.067 | 8.303
18 | 1.124 | 0.13212 | -0.071 | 8.511
18.5 | 1.16 | 0.13125 | -0.076 | 8.839
19 | 1.186 | 0.1389 | -0.076 | 8.539
19.5 | 1.194 | 0.17884 | -0.069 | 6.677
20 | 1.223 | 0.17739 | -0.071 | 6.892

## 120. Re 12M Mach 0.50 (2)
BIGFOIL.COM POLAR EXPORT
NACA66A314
NACA66A314 |  |  |  | Cl Max: | 1.1781 | at alpha= | 9.5 | deg
XFOIL ncrit=9 |  |  |  | L/D Max: | 162.169 | at alpha= | 1 | deg
Re: | 12000000 |  |  | Cd Min: | 0.12806 | at alpha= | 14.5 | deg
Mach: | 0.5 |  |  | Cl=0 at alpha= | -2.6073 | deg
|  |  |  | @ Cl=0.1, Cd= | 0.0050766
|  |  |  | @ Cl=0.4, Cd= | 0.0029398
|  |  |  | @ Cl=0.6, Cd= | 0.0064659
alpha (deg) | Cl | Cd | Cm | Cl/Cd
-12.5 | -0.3756 | 0.09798 | -0.0936 | -3.8334
-12 | -0.3825 | 0.08771 | -0.0998 | -4.361
-11.5 | -0.3909 | 0.07754 | -0.106 | -5.0413
-11 | -0.4068 | 0.06598 | -0.1136 | -6.1655
-10.5 | -0.4268 | 0.0521 | -0.1249 | -8.1919
-10 | -0.4644 | 0.04256 | -0.1291 | -10.9117
-9.5 | -0.4998 | 0.03564 | -0.1276 | -14.0236
-9 | -0.54 | 0.02968 | -0.1217 | -18.1941
-8.5 | -0.5832 | 0.02451 | -0.1108 | -23.7944
-8 | -0.6118 | 0.01867 | -0.0996 | -32.7691
-7.5 | -0.6161 | 0.01185 | -0.0908 | -51.9916
-7 | -0.5794 | 0.00894 | -0.0845 | -64.8098
-6.5 | -0.5244 | 0.00779 | -0.0803 | -67.3171
-6 | -0.4614 | 0.00714 | -0.0777 | -64.6218
-5.5 | -0.3949 | 0.00671 | -0.076 | -58.8525
-5 | -0.3269 | 0.00637 | -0.0751 | -51.3187
-4.5 | -0.259 | 0.00606 | -0.0746 | -42.7393
-4 | -0.1904 | 0.00582 | -0.0745 | -32.7148
-3.5 | -0.1219 | 0.00561 | -0.0747 | -21.7291
-3 | -0.0538 | 0.00541 | -0.075 | -9.9445
-2.5 | 0.0147 | 0.00527 | -0.0757 | 2.7894
-2 | 0.0825 | 0.00512 | -0.0763 | 16.1133
-1.5 | 0.1511 | 0.00495 | -0.0773 | 30.5253
-1 | 0.2168 | 0.00461 | -0.0778 | 47.0282
-0.5 | 0.2799 | 0.00407 | -0.0781 | 68.7715
0 | 0.3427 | 0.00325 | -0.0787 | 105.4462
0.5 | 0.4092 | 0.00289 | -0.0795 | 141.5917
1 | 0.4784 | 0.00295 | -0.0806 | 162.1695
1.5 | 0.518 | 0.0042 | -0.0761 | 123.3333
2 | 0.5553 | 0.0052 | -0.0711 | 106.7885
2.5 | 0.5879 | 0.00605 | -0.0649 | 97.1736
3.5 | 0.6359 | 0.0077 | -0.0491 | 82.5844
4 | 0.6849 | 0.00819 | -0.046 | 83.6264
4.5 | 0.7355 | 0.0087 | -0.0432 | 84.5402
5 | 0.7869 | 0.00923 | -0.0403 | 85.2546
5.5 | 0.8381 | 0.00982 | -0.0373 | 85.3462
6 | 0.8889 | 0.01048 | -0.0341 | 84.8187
6.5 | 0.9382 | 0.01124 | -0.0305 | 83.4698
7 | 0.9896 | 0.01198 | -0.027 | 82.6043
7.5 | 1.0389 | 0.01286 | -0.023 | 80.7854
8 | 1.0867 | 0.01389 | -0.0185 | 78.2361
9 | 1.1646 | 0.01701 | -0.0069 | 68.4656
9.5 | 1.1781 | 0.02002 | 0.0014 | 58.8462
10 | 1.1774 | 0.02453 | 0.01 | 47.9984
10.5 | 1.1634 | 0.03094 | 0.0176 | 37.6018
11 | 1.1287 | 0.03896 | 0.0239 | 28.9707
11.5 | 1.0919 | 0.04777 | 0.0273 | 22.8574
12 | 1.0536 | 0.0579 | 0.0275 | 18.1969
12.5 | 1.0185 | 0.06946 | 0.024 | 14.6631
13 | 0.9861 | 0.08284 | 0.0168 | 11.9037
13.5 | 0.9602 | 0.09746 | 0.0069 | 9.8522
14 | 0.9391 | 0.1132 | -0.0041 | 8.2959
14.5 | 0.9257 | 0.12806 | -0.0133 | 7.2286

## 121. Re 14M Mach 0.00 (1)
BIGFOIL.COM POLAR EXPORT
NACA66A314
NACA66A314 |  |  |  | Cl Max: | 1.278 | at alpha= | 11.5 | deg
JavaFoil+Calcfoil stall+Eppler ext transition |  |  |  | L/D Max: | 118.921 | at alpha= | 3 | deg
Re: | 14000000 |  |  | Cd Min: | 0.00514 | at alpha= | -1 | deg
Mach: | 0 |  |  | Cl=0 at alpha= | -2.45 | deg
|  |  |  | @ Cl=0.1, Cd= | 0.0056339
|  |  |  | @ Cl=0.4, Cd= | 0.005282
|  |  |  | @ Cl=0.6, Cd= | 0.0052729
alpha (deg) | Cl | Cd | Cm | Cl/Cd
-17.5 | -0.653 | 0.12576 | -0.014 | -5.195
-17 | -0.674 | 0.11901 | -0.015 | -5.663
-16.5 | -0.695 | 0.10999 | -0.016 | -6.319
-16 | -0.714 | 0.10257 | -0.017 | -6.965
-15.5 | -0.729 | 0.09807 | -0.017 | -7.438
-15 | -0.742 | 0.09448 | -0.018 | -7.849
-14.5 | -0.76 | 0.07602 | -0.022 | -10.001
-14 | -0.77 | 0.06485 | -0.024 | -11.875
-13.5 | -0.859 | 0.01944 | -0.032 | -44.185
-13 | -0.868 | 0.01487 | -0.033 | -58.389
-12.5 | -0.871 | 0.01222 | -0.035 | -71.235
-12 | -0.861 | 0.01119 | -0.036 | -76.968
-11.5 | -0.847 | 0.01025 | -0.037 | -82.687
-11 | -0.826 | 0.00985 | -0.038 | -83.905
-10.5 | -0.801 | 0.00939 | -0.04 | -85.314
-10 | -0.773 | 0.0089 | -0.041 | -86.886
-9.5 | -0.74 | 0.00752 | -0.042 | -98.48
-9 | -0.704 | 0.00836 | -0.043 | -84.218
-8.5 | -0.663 | 0.00805 | -0.044 | -82.32
-8 | -0.619 | 0.0076 | -0.045 | -81.437
-7.5 | -0.571 | 0.00735 | -0.046 | -77.782
-7 | -0.522 | 0.007 | -0.047 | -74.484
-6.5 | -0.47 | 0.00678 | -0.048 | -69.252
-6 | -0.416 | 0.00658 | -0.049 | -63.219
-5.5 | -0.36 | 0.0064 | -0.05 | -56.293
-5 | -0.303 | 0.0062 | -0.051 | -48.889
-4.5 | -0.245 | 0.00602 | -0.052 | -40.72
-4 | -0.186 | 0.00587 | -0.053 | -31.716
-3.5 | -0.127 | 0.0057 | -0.055 | -22.203
-3 | -0.067 | 0.00555 | -0.056 | -12.011
-2.5 | -0.006 | 0.00545 | -0.057 | -1.162
-2 | 0.054 | 0.00537 | -0.058 | 10.097
-1.5 | 0.115 | 0.00572 | -0.059 | 20.057
-1 | 0.176 | 0.00514 | -0.06 | 34.177
-0.5 | 0.236 | 0.00521 | -0.061 | 45.405
0 | 0.297 | 0.00525 | -0.062 | 56.618
0.5 | 0.358 | 0.00538 | -0.063 | 66.539
1 | 0.418 | 0.00524 | -0.064 | 79.856
1.5 | 0.479 | 0.00528 | -0.065 | 90.656
2 | 0.537 | 0.00532 | -0.066 | 101.066
2.5 | 0.597 | 0.00526 | -0.067 | 113.467
3 | 0.655 | 0.00551 | -0.068 | 118.921
3.5 | 0.713 | 0.0061 | -0.069 | 116.81
4 | 0.769 | 0.00756 | -0.07 | 101.836
4.5 | 0.825 | 0.00786 | -0.071 | 104.878
5 | 0.879 | 0.00812 | -0.072 | 108.22
5.5 | 0.931 | 0.00842 | -0.073 | 110.542
6 | 0.981 | 0.00874 | -0.074 | 112.204
6.5 | 1.029 | 0.00909 | -0.075 | 113.113
7 | 1.074 | 0.00946 | -0.075 | 113.527
7.5 | 1.116 | 0.00985 | -0.076 | 113.327
8 | 1.156 | 0.01025 | -0.077 | 112.751
8.5 | 1.19 | 0.01071 | -0.078 | 111.054
9 | 1.218 | 0.01114 | -0.079 | 109.26
9.5 | 1.24 | 0.01168 | -0.08 | 106.162
10 | 1.258 | 0.0122 | -0.081 | 103.072
10.5 | 1.27 | 0.01279 | -0.082 | 99.236
11 | 1.276 | 0.01342 | -0.082 | 95.09
11.5 | 1.278 | 0.01401 | -0.083 | 91.168
12 | 1.274 | 0.01484 | -0.084 | 85.835
12.5 | 1.264 | 0.01558 | -0.085 | 81.14
13 | 1.25 | 0.01671 | -0.085 | 74.773
13.5 | 1.231 | 0.0178 | -0.086 | 69.148
14 | 1.207 | 0.01904 | -0.086 | 63.412
14.5 | 1.18 | 0.02073 | -0.087 | 56.895
15 | 1.146 | 0.02265 | -0.087 | 50.585
15.5 | 1.096 | 0.02736 | -0.087 | 40.05
16 | 1.057 | 0.02911 | -0.087 | 36.301
16.5 | 0.895 | 0.09613 | -0.065 | 9.306

## 122. Re 14M Mach 0.00 (2)
BIGFOIL.COM POLAR EXPORT
NACA66A314
NACA66A314 |  |  |  | Cl Max: | 1.7943 | at alpha= | 20 | deg
XFOIL ncrit=9 |  |  |  | L/D Max: | 120.35 | at alpha= | 0.5 | deg
Re: | 14000000 |  |  | Cd Min: | 0.03877 | at alpha= | 20 | deg
Mach: | 0 |  |  | Cl=0 at alpha= | -2.547 | deg
|  |  |  | @ Cl=0.1, Cd= | 0.0046986
|  |  |  | @ Cl=0.4, Cd= | 0.0039554
|  |  |  | @ Cl=0.6, Cd= | 0.0062486
alpha (deg) | Cl | Cd | Cm | Cl/Cd
-8.5 | -0.6723 | 0.00728 | -0.0552 | -92.3489
-8 | -0.6182 | 0.00695 | -0.0554 | -88.9496
-7.5 | -0.5634 | 0.00668 | -0.0558 | -84.3413
-7 | -0.5078 | 0.00646 | -0.0563 | -78.6068
-6.5 | -0.4516 | 0.00626 | -0.0569 | -72.1406
-6 | -0.3953 | 0.00605 | -0.0575 | -65.3388
-5.5 | -0.339 | 0.00582 | -0.0581 | -58.2474
-5 | -0.2821 | 0.00564 | -0.0588 | -50.0177
-4.5 | -0.2248 | 0.00549 | -0.0596 | -40.9472
-4 | -0.1675 | 0.00534 | -0.0604 | -31.367
-3.5 | -0.1099 | 0.00516 | -0.0612 | -21.2984
-3 | -0.0521 | 0.00505 | -0.0621 | -10.3168
-2.5 | 0.0054 | 0.00493 | -0.0629 | 1.0953
-2 | 0.0635 | 0.0048 | -0.0638 | 13.2292
-1.5 | 0.1211 | 0.00464 | -0.0646 | 26.0991
-1 | 0.1775 | 0.00434 | -0.0653 | 40.8986
-0.5 | 0.234 | 0.004 | -0.0661 | 58.5
0 | 0.2901 | 0.0036 | -0.0668 | 80.5833
0.5 | 0.3442 | 0.00286 | -0.0674 | 120.3497
1 | 0.3896 | 0.00377 | -0.0661 | 103.3422
1.5 | 0.4356 | 0.00459 | -0.0648 | 94.902
2 | 0.4864 | 0.00504 | -0.0644 | 96.5079
2.5 | 0.5342 | 0.00563 | -0.0634 | 94.8845
3 | 0.5829 | 0.0061 | -0.0625 | 95.5574
3.5 | 0.6324 | 0.00653 | -0.0617 | 96.8453
4 | 0.6847 | 0.00677 | -0.0615 | 101.1374
4.5 | 0.7364 | 0.00702 | -0.0612 | 104.9003
5 | 0.7881 | 0.00725 | -0.0609 | 108.7034
5.5 | 0.838 | 0.00754 | -0.0603 | 111.1406
6 | 0.8879 | 0.00779 | -0.0596 | 113.9795
6.5 | 0.9353 | 0.00809 | -0.0585 | 115.6119
7 | 0.9761 | 0.00837 | -0.056 | 116.6189
7.5 | 1.0155 | 0.00869 | -0.0532 | 116.8585
8 | 1.0557 | 0.00906 | -0.0508 | 116.5232
8.5 | 1.0952 | 0.0095 | -0.0484 | 115.2842
9 | 1.1346 | 0.00998 | -0.046 | 113.6874
9.5 | 1.1755 | 0.01042 | -0.044 | 112.8119
10 | 1.2154 | 0.01092 | -0.0419 | 111.3004
10.5 | 1.2545 | 0.01149 | -0.0398 | 109.1819
11.5 | 1.3284 | 0.01284 | -0.0351 | 103.4579
12 | 1.3662 | 0.01351 | -0.033 | 101.1251
12.5 | 1.4032 | 0.01421 | -0.031 | 98.7474
13 | 1.439 | 0.015 | -0.0288 | 95.9333
13.5 | 1.4745 | 0.01583 | -0.0267 | 93.1459
14 | 1.5072 | 0.01679 | -0.0244 | 89.7677
14.5 | 1.5396 | 0.01781 | -0.0221 | 86.4458
15 | 1.5689 | 0.01899 | -0.0195 | 82.6172
15.5 | 1.5959 | 0.02004 | -0.0166 | 79.6357
16 | 1.6259 | 0.02133 | -0.0145 | 76.226
16.5 | 1.6548 | 0.02271 | -0.0124 | 72.8666
17 | 1.6817 | 0.02427 | -0.0103 | 69.2913
17.5 | 1.7064 | 0.02603 | -0.0081 | 65.5551
18 | 1.7263 | 0.02819 | -0.0057 | 61.238
18.5 | 1.7429 | 0.03071 | -0.0033 | 56.7535
19 | 1.7617 | 0.03314 | -0.0013 | 53.1593
19.5 | 1.7788 | 0.03583 | 0.0004 | 49.6455
20 | 1.7943 | 0.03877 | 0.002 | 46.2806

## 123. Re 14M Mach 0.10 (1)
BIGFOIL.COM POLAR EXPORT
NACA66A314
NACA66A314 |  |  |  | Cl Max: | 1.268 | at alpha= | 11 | deg
JavaFoil+Calcfoil stall+Eppler ext transition |  |  |  | L/D Max: | 119.175 | at alpha= | 3 | deg
Re: | 14000000 |  |  | Cd Min: | 0.00515 | at alpha= | -1 | deg
Mach: | 0.1 |  |  | Cl=0 at alpha= | -2.45 | deg
|  |  |  | @ Cl=0.1, Cd= | 0.0056241
|  |  |  | @ Cl=0.4, Cd= | 0.0052833
|  |  |  | @ Cl=0.6, Cd= | 0.00527
alpha (deg) | Cl | Cd | Cm | Cl/Cd
-17.5 | -0.611 | 0.12936 | -0.013 | -4.72
-17 | -0.635 | 0.12146 | -0.014 | -5.224
-16.5 | -0.659 | 0.11274 | -0.015 | -5.842
-16 | -0.681 | 0.10584 | -0.016 | -6.436
-15.5 | -0.699 | 0.10191 | -0.017 | -6.861
-15 | -0.716 | 0.09696 | -0.017 | -7.383
-14.5 | -0.73 | 0.08419 | -0.02 | -8.669
-14 | -0.735 | 0.07784 | -0.021 | -9.442
-13.5 | -0.754 | 0.06024 | -0.025 | -12.513
-13 | -0.843 | 0.01734 | -0.033 | -48.64
-12.5 | -0.855 | 0.0129 | -0.035 | -66.278
-12 | -0.851 | 0.01132 | -0.036 | -75.183
-11.5 | -0.839 | 0.01043 | -0.038 | -80.486
-11 | -0.82 | 0.00999 | -0.039 | -82.146
-10.5 | -0.798 | 0.00937 | -0.04 | -85.176
-10 | -0.771 | 0.00897 | -0.041 | -85.925
-9.5 | -0.739 | 0.00757 | -0.042 | -97.602
-9 | -0.703 | 0.00769 | -0.043 | -91.45
-8.5 | -0.664 | 0.00806 | -0.044 | -82.368
-8 | -0.62 | 0.00774 | -0.045 | -80.09
-7.5 | -0.573 | 0.00734 | -0.046 | -78.072
-7 | -0.523 | 0.00709 | -0.047 | -73.776
-6.5 | -0.471 | 0.00686 | -0.048 | -68.721
-6 | -0.418 | 0.00665 | -0.05 | -62.743
-5.5 | -0.362 | 0.00637 | -0.051 | -56.78
-5 | -0.305 | 0.00622 | -0.052 | -49.02
-4.5 | -0.246 | 0.00601 | -0.053 | -40.955
-4 | -0.187 | 0.00584 | -0.054 | -32.038
-3.5 | -0.127 | 0.00569 | -0.055 | -22.347
-3 | -0.067 | 0.00558 | -0.056 | -12.006
-2.5 | -0.006 | 0.00542 | -0.057 | -1.173
-2 | 0.054 | 0.00533 | -0.058 | 10.209
-1.5 | 0.115 | 0.00572 | -0.059 | 20.182
-1 | 0.177 | 0.00515 | -0.06 | 34.318
-0.5 | 0.238 | 0.00522 | -0.061 | 45.523
0 | 0.299 | 0.00531 | -0.062 | 56.264
0.5 | 0.36 | 0.00543 | -0.063 | 66.246
1 | 0.42 | 0.00521 | -0.064 | 80.68
1.5 | 0.481 | 0.00528 | -0.065 | 91.111
2 | 0.54 | 0.0053 | -0.066 | 101.993
2.5 | 0.6 | 0.00527 | -0.067 | 113.807
3 | 0.658 | 0.00552 | -0.068 | 119.175
3.5 | 0.716 | 0.00737 | -0.069 | 97.133
4 | 0.773 | 0.00762 | -0.07 | 101.468
4.5 | 0.828 | 0.00789 | -0.071 | 105.066
5 | 0.882 | 0.00817 | -0.072 | 108.049
5.5 | 0.935 | 0.00847 | -0.073 | 110.317
6 | 0.985 | 0.00879 | -0.074 | 111.985
6.5 | 1.032 | 0.00916 | -0.075 | 112.739
7 | 1.078 | 0.00955 | -0.076 | 112.878
7.5 | 1.12 | 0.00991 | -0.077 | 112.972
8 | 1.158 | 0.01038 | -0.078 | 111.561
8.5 | 1.191 | 0.01082 | -0.079 | 110.054
9 | 1.218 | 0.01127 | -0.079 | 108.076
9.5 | 1.239 | 0.01185 | -0.08 | 104.543
10 | 1.254 | 0.01235 | -0.081 | 101.535
10.5 | 1.264 | 0.01295 | -0.082 | 97.615
11 | 1.268 | 0.01358 | -0.083 | 93.363
11.5 | 1.265 | 0.01428 | -0.084 | 88.606
12 | 1.257 | 0.01511 | -0.084 | 83.194
12.5 | 1.244 | 0.01595 | -0.085 | 78.028
13 | 1.225 | 0.017 | -0.086 | 72.068
13.5 | 1.201 | 0.01827 | -0.086 | 65.722
14 | 1.173 | 0.01963 | -0.087 | 59.73
14.5 | 1.139 | 0.02174 | -0.087 | 52.371
15 | 1.095 | 0.02477 | -0.087 | 44.22
15.5 | 0.954 | 0.06532 | -0.074 | 14.606
16 | 0.87 | 0.10151 | -0.059 | 8.568

## 124. Re 14M Mach 0.10 (2)
BIGFOIL.COM POLAR EXPORT
NACA66A314
NACA66A314 |  |  |  | Cl Max: | 1.792 | at alpha= | 20 | deg
XFOIL ncrit=9 |  |  |  | L/D Max: | 121.084 | at alpha= | 0.5 | deg
Re: | 14000000 |  |  | Cd Min: | 0.04126 | at alpha= | 20 | deg
Mach: | 0.1 |  |  | Cl=0 at alpha= | -2.5484 | deg
|  |  |  | @ Cl=0.1, Cd= | 0.0047108
|  |  |  | @ Cl=0.4, Cd= | 0.0038949
|  |  |  | @ Cl=0.6, Cd= | 0.0062483
alpha (deg) | Cl | Cd | Cm | Cl/Cd
-20 | -1.5456 | 0.02665 | -0.0968 | -57.9962
-19.5 | -1.5307 | 0.02437 | -0.0946 | -62.8108
-19 | -1.5129 | 0.02237 | -0.0923 | -67.6308
-18.5 | -1.4906 | 0.02074 | -0.0899 | -71.8708
-18 | -1.468 | 0.01918 | -0.0872 | -76.5381
-17.5 | -1.443 | 0.01782 | -0.0845 | -80.9764
-17 | -1.4151 | 0.0167 | -0.0818 | -84.7365
-16.5 | -1.3844 | 0.01574 | -0.0791 | -87.9543
-16 | -1.3545 | 0.01481 | -0.0761 | -91.4585
-15 | -1.2911 | 0.0133 | -0.0698 | -97.0752
-14.5 | -1.2604 | 0.01269 | -0.0659 | -99.3223
-14 | -1.2248 | 0.01219 | -0.0628 | -100.4758
-13.5 | -1.1834 | 0.01152 | -0.0608 | -102.7257
-13 | -1.1395 | 0.01087 | -0.0592 | -104.8298
-12.5 | -1.0929 | 0.01033 | -0.0581 | -105.7986
-12 | -1.0446 | 0.00983 | -0.0572 | -106.2665
-11.5 | -0.9954 | 0.00935 | -0.0565 | -106.4599
-11 | -0.9442 | 0.00894 | -0.0561 | -105.6152
-10.5 | -0.8921 | 0.00859 | -0.0558 | -103.8533
-10 | -0.8389 | 0.00826 | -0.0558 | -101.5617
-9.5 | -0.7851 | 0.00796 | -0.0558 | -98.6307
-9 | -0.731 | 0.00767 | -0.0559 | -95.3064
-8.5 | -0.6766 | 0.00734 | -0.056 | -92.1798
-8 | -0.6222 | 0.007 | -0.0562 | -88.8857
-7.5 | -0.567 | 0.00672 | -0.0565 | -84.375
-7 | -0.5111 | 0.00649 | -0.0569 | -78.7519
-6 | -0.3976 | 0.00607 | -0.058 | -65.5025
-5.5 | -0.3409 | 0.00584 | -0.0586 | -58.3733
-5 | -0.2837 | 0.00565 | -0.0593 | -50.2124
-4.5 | -0.2261 | 0.00551 | -0.06 | -41.0345
-4 | -0.1683 | 0.00535 | -0.0608 | -31.4579
-3.5 | -0.1104 | 0.00517 | -0.0616 | -21.354
-3 | -0.0522 | 0.00505 | -0.0625 | -10.3366
-2.5 | 0.0056 | 0.00494 | -0.0633 | 1.1336
-2 | 0.0641 | 0.00481 | -0.0642 | 13.3264
-1.5 | 0.122 | 0.00465 | -0.065 | 26.2366
-0.5 | 0.2355 | 0.004 | -0.0665 | 58.875
0 | 0.2919 | 0.0036 | -0.0672 | 81.0833
0.5 | 0.3463 | 0.00286 | -0.0678 | 121.0839
1 | 0.3921 | 0.00375 | -0.0665 | 104.56
1.5 | 0.4379 | 0.00459 | -0.0652 | 95.4031
2 | 0.4889 | 0.00504 | -0.0647 | 97.004
3 | 0.5852 | 0.00612 | -0.0626 | 95.6209
3.5 | 0.6348 | 0.00655 | -0.0618 | 96.916
4 | 0.6872 | 0.00679 | -0.0615 | 101.2077
4.5 | 0.7391 | 0.00704 | -0.0611 | 104.9858
5 | 0.7908 | 0.00728 | -0.0607 | 108.6264
5.5 | 0.8407 | 0.00757 | -0.06 | 111.0568
6 | 0.8905 | 0.00783 | -0.0592 | 113.7292
6.5 | 0.937 | 0.00813 | -0.0578 | 115.2522
7 | 0.975 | 0.00842 | -0.0546 | 115.7957
7.5 | 1.0154 | 0.00876 | -0.0519 | 115.9132
8 | 1.0564 | 0.00915 | -0.0496 | 115.4536
8.5 | 1.0962 | 0.00961 | -0.0471 | 114.0687
9 | 1.136 | 0.0101 | -0.0447 | 112.4752
9.5 | 1.1779 | 0.01056 | -0.0427 | 111.5436
10 | 1.2181 | 0.01108 | -0.0405 | 109.9368
10.5 | 1.2564 | 0.0117 | -0.0382 | 107.3846
11 | 1.295 | 0.01235 | -0.0359 | 104.8583
11.5 | 1.332 | 0.01307 | -0.0335 | 101.9128
12 | 1.3693 | 0.0138 | -0.0312 | 99.2246
12.5 | 1.4076 | 0.01451 | -0.0291 | 97.009
13 | 1.4432 | 0.01535 | -0.0268 | 94.0195
13.5 | 1.4775 | 0.01628 | -0.0244 | 90.7555
14 | 1.5111 | 0.01729 | -0.022 | 87.3973
14.5 | 1.5424 | 0.01842 | -0.0194 | 83.7351
15 | 1.5712 | 0.01968 | -0.0166 | 79.8374
15.5 | 1.6014 | 0.02067 | -0.014 | 77.4746
16 | 1.6307 | 0.02207 | -0.0117 | 73.8876
16.5 | 1.6582 | 0.02364 | -0.0093 | 70.1438
17 | 1.6837 | 0.02541 | -0.0069 | 66.2613
17.5 | 1.7069 | 0.02739 | -0.0045 | 62.3184
18 | 1.7238 | 0.02994 | -0.0018 | 57.5752
18.5 | 1.7421 | 0.03249 | 0.0005 | 53.6196
19 | 1.7622 | 0.03501 | 0.0023 | 50.3342
19.5 | 1.7782 | 0.03798 | 0.0041 | 46.8194
20 | 1.792 | 0.04126 | 0.0057 | 43.4319

## 125. Re 14M Mach 0.25 (1)
BIGFOIL.COM POLAR EXPORT
NACA66A314
NACA66A314 |  |  |  | Cl Max: | 1.219 | at alpha= | 9.5 | deg
JavaFoil+Calcfoil stall+Eppler ext transition |  |  |  | L/D Max: | 114.038 | at alpha= | 2.5 | deg
Re: | 14000000 |  |  | Cd Min: | 0.00505 | at alpha= | 2 | deg
Mach: | 0.25 |  |  | Cl=0 at alpha= | -2.4444 | deg
|  |  |  | @ Cl=0.1, Cd= | 0.0056165
|  |  |  | @ Cl=0.4, Cd= | 0.0052537
|  |  |  | @ Cl=0.6, Cd= | 0.0053125
alpha (deg) | Cl | Cd | Cm | Cl/Cd
-16 | -0.392 | 0.11576 | -0.015 | -3.383
-15.5 | -0.449 | 0.11059 | -0.016 | -4.061
-15 | -0.501 | 0.10638 | -0.016 | -4.712
-14.5 | -0.536 | 0.10032 | -0.016 | -5.344
-14 | -0.565 | 0.09471 | -0.017 | -5.97
-13.5 | -0.59 | 0.08807 | -0.018 | -6.705
-13 | -0.61 | 0.08271 | -0.019 | -7.38
-12.5 | -0.625 | 0.07735 | -0.02 | -8.076
-12 | -0.637 | 0.06968 | -0.022 | -9.136
-11.5 | -0.671 | 0.04516 | -0.03 | -14.863
-11 | -0.76 | 0.0119 | -0.039 | -63.896
-10.5 | -0.76 | 0.01018 | -0.041 | -74.72
-10 | -0.745 | 0.00969 | -0.042 | -76.912
-9.5 | -0.724 | 0.00905 | -0.043 | -80.078
-9 | -0.697 | 0.00854 | -0.044 | -81.521
-8.5 | -0.663 | 0.00766 | -0.045 | -86.491
-8 | -0.624 | 0.00773 | -0.047 | -80.721
-7.5 | -0.58 | 0.00767 | -0.048 | -75.587
-7 | -0.532 | 0.00729 | -0.049 | -72.916
-6.5 | -0.48 | 0.00704 | -0.05 | -68.26
-6 | -0.427 | 0.00676 | -0.051 | -63.112
-5.5 | -0.37 | 0.00656 | -0.052 | -56.447
-5 | -0.312 | 0.00635 | -0.053 | -49.186
-4.5 | -0.253 | 0.00614 | -0.054 | -41.124
-4 | -0.192 | 0.00599 | -0.055 | -32.044
-3.5 | -0.131 | 0.00581 | -0.056 | -22.495
-3 | -0.069 | 0.00565 | -0.057 | -12.161
-2.5 | -0.007 | 0.00548 | -0.059 | -1.193
-2 | 0.056 | 0.0054 | -0.06 | 10.348
-1.5 | 0.119 | 0.00571 | -0.061 | 20.756
-1 | 0.182 | 0.00519 | -0.062 | 34.996
-0.5 | 0.244 | 0.00526 | -0.063 | 46.406
0 | 0.307 | 0.00532 | -0.064 | 57.715
0.5 | 0.369 | 0.00517 | -0.065 | 71.395
1 | 0.432 | 0.00534 | -0.066 | 80.879
1.5 | 0.494 | 0.0054 | -0.067 | 91.579
2 | 0.555 | 0.00505 | -0.068 | 109.838
2.5 | 0.615 | 0.0054 | -0.069 | 114.038
3 | 0.675 | 0.00724 | -0.07 | 93.247
3.5 | 0.734 | 0.00755 | -0.071 | 97.234
4 | 0.792 | 0.00782 | -0.072 | 101.273
4.5 | 0.849 | 0.00812 | -0.073 | 104.55
5 | 0.903 | 0.00845 | -0.074 | 106.893
5.5 | 0.955 | 0.00877 | -0.075 | 108.972
6 | 1.005 | 0.00913 | -0.076 | 110.116
6.5 | 1.052 | 0.00953 | -0.077 | 110.341
7 | 1.095 | 0.01 | -0.078 | 109.521
7.5 | 1.134 | 0.01039 | -0.079 | 109.13
8 | 1.168 | 0.01095 | -0.08 | 106.671
8.5 | 1.194 | 0.01143 | -0.081 | 104.418
9 | 1.211 | 0.01197 | -0.081 | 101.112
9.5 | 1.219 | 0.01264 | -0.082 | 96.454
10 | 1.218 | 0.01332 | -0.083 | 91.49
10.5 | 1.208 | 0.01406 | -0.084 | 85.918
11 | 1.188 | 0.01488 | -0.085 | 79.854
11.5 | 1.158 | 0.01588 | -0.086 | 72.96
12 | 1.118 | 0.01711 | -0.086 | 65.349
12.5 | 1.065 | 0.01914 | -0.086 | 55.627
13 | 1.003 | 0.02137 | -0.087 | 46.933
13.5 | 0.8 | 0.0835 | -0.056 | 9.578
14 | 0.734 | 0.0951 | -0.05 | 7.721
14.5 | 0.669 | 0.1048 | -0.046 | 6.383

## 126. Re 14M Mach 0.25 (2)
BIGFOIL.COM POLAR EXPORT
NACA66A314
NACA66A314 |  |  |  | Cl Max: | 1.717 | at alpha= | 18.5 | deg
XFOIL ncrit=9 |  |  |  | L/D Max: | 125.579 | at alpha= | 0.5 | deg
Re: | 14000000 |  |  | Cd Min: | 0.07516 | at alpha= | -20 | deg
Mach: | 0.25 |  |  | Cl=0 at alpha= | -2.5577 | deg
|  |  |  | @ Cl=0.1, Cd= | 0.0047534
|  |  |  | @ Cl=0.4, Cd= | 0.003517
|  |  |  | @ Cl=0.6, Cd= | 0.0062437
alpha (deg) | Cl | Cd | Cm | Cl/Cd
-20 | -1.2138 | 0.07516 | -0.0989 | -16.1495
-19.5 | -1.2921 | 0.05695 | -0.1123 | -22.6883
-18.5 | -1.3251 | 0.04112 | -0.1188 | -32.2252
-18 | -1.3463 | 0.03462 | -0.1186 | -38.8879
-17.5 | -1.3641 | 0.02929 | -0.1162 | -46.5722
-17 | -1.3545 | 0.02615 | -0.1132 | -51.7973
-16.5 | -1.3361 | 0.02377 | -0.1098 | -56.2095
-16 | -1.3243 | 0.02115 | -0.1055 | -62.6147
-15.5 | -1.3048 | 0.01914 | -0.1011 | -68.1714
-15 | -1.2837 | 0.01728 | -0.0963 | -74.2882
-14.5 | -1.2449 | 0.01647 | -0.0929 | -75.5859
-14 | -1.2191 | 0.01503 | -0.0878 | -81.1111
-13.5 | -1.1872 | 0.01403 | -0.0831 | -84.6187
-13 | -1.1673 | 0.01268 | -0.0762 | -92.0584
-12.5 | -1.1278 | 0.01179 | -0.0722 | -95.6573
-12 | -1.0809 | 0.01103 | -0.0695 | -97.9964
-11.5 | -1.0315 | 0.01033 | -0.0672 | -99.8548
-11 | -0.9796 | 0.00974 | -0.0654 | -100.5749
-10.5 | -0.9261 | 0.00922 | -0.064 | -100.4447
-10 | -0.8711 | 0.00876 | -0.0629 | -99.4406
-9.5 | -0.8152 | 0.00836 | -0.0621 | -97.512
-9 | -0.7585 | 0.008 | -0.0615 | -94.8125
-8.5 | -0.7009 | 0.00767 | -0.0611 | -91.382
-8 | -0.6441 | 0.00729 | -0.0607 | -88.3539
-7.5 | -0.5867 | 0.00696 | -0.0605 | -84.296
-7 | -0.5287 | 0.00665 | -0.0605 | -79.5038
-6.5 | -0.4699 | 0.0064 | -0.0607 | -73.4219
-6 | -0.4107 | 0.00618 | -0.061 | -66.4563
-5.5 | -0.3517 | 0.00595 | -0.0613 | -59.1092
-5 | -0.2926 | 0.00574 | -0.0618 | -50.9756
-4.5 | -0.2329 | 0.00557 | -0.0624 | -41.8133
-4 | -0.1729 | 0.0054 | -0.0631 | -32.0185
-3.5 | -0.113 | 0.00521 | -0.0639 | -21.6891
-3 | -0.0529 | 0.00508 | -0.0647 | -10.4134
-2.5 | 0.0069 | 0.00497 | -0.0655 | 1.3883
-2 | 0.0673 | 0.00483 | -0.0664 | 13.9337
-1.5 | 0.1271 | 0.00469 | -0.0672 | 27.1002
-1 | 0.1856 | 0.00439 | -0.0679 | 42.2779
-0.5 | 0.2439 | 0.004 | -0.0686 | 60.975
0 | 0.3017 | 0.00357 | -0.0694 | 84.5098
0.5 | 0.3579 | 0.00285 | -0.07 | 125.5789
1 | 0.4065 | 0.00362 | -0.0688 | 112.2928
1.5 | 0.4505 | 0.0046 | -0.0668 | 97.9348
2 | 0.5019 | 0.00508 | -0.0661 | 98.7992
2.5 | 0.5489 | 0.00572 | -0.0644 | 95.9615
3 | 0.5974 | 0.00622 | -0.063 | 96.045
3.5 | 0.6468 | 0.00667 | -0.0617 | 96.9715
4 | 0.6997 | 0.00693 | -0.0611 | 100.9668
4.5 | 0.7518 | 0.00719 | -0.0603 | 104.5619
5 | 0.8028 | 0.00746 | -0.0592 | 107.6139
5.5 | 0.85 | 0.00774 | -0.0572 | 109.8191
6 | 0.8908 | 0.00803 | -0.0539 | 110.934
6.5 | 0.9322 | 0.00843 | -0.0509 | 110.5813
7 | 0.9757 | 0.00881 | -0.0483 | 110.7491
7.5 | 1.0196 | 0.00923 | -0.0459 | 110.4659
8 | 1.0624 | 0.00972 | -0.0433 | 109.3004
8.5 | 1.1037 | 0.0103 | -0.0405 | 107.1553
9.5 | 1.1903 | 0.01141 | -0.0356 | 104.3208
10 | 1.2316 | 0.01209 | -0.0329 | 101.8693
10.5 | 1.2705 | 0.0129 | -0.0298 | 98.4884
11 | 1.3109 | 0.0137 | -0.027 | 95.6861
11.5 | 1.3505 | 0.01453 | -0.0241 | 92.9456
12 | 1.3894 | 0.01546 | -0.0212 | 89.8706
12.5 | 1.428 | 0.01644 | -0.0183 | 86.8613
13 | 1.4627 | 0.01765 | -0.015 | 82.8725
13.5 | 1.4957 | 0.01901 | -0.0115 | 78.6796
14 | 1.5307 | 0.02033 | -0.0084 | 75.2927
14.5 | 1.5636 | 0.02183 | -0.0052 | 71.6262
15 | 1.5925 | 0.02358 | -0.0017 | 67.536
15.5 | 1.619 | 0.02532 | 0.002 | 63.9415
16 | 1.6403 | 0.02787 | 0.0057 | 58.8554
16.5 | 1.6644 | 0.03038 | 0.0088 | 54.786
17 | 1.6845 | 0.03331 | 0.0119 | 50.5704
17.5 | 1.6995 | 0.03681 | 0.0149 | 46.1695
18 | 1.707 | 0.04113 | 0.0177 | 41.5026
18.5 | 1.717 | 0.04555 | 0.0198 | 37.6948
19 | 1.7119 | 0.05166 | 0.0214 | 33.1378
19.5 | 1.7065 | 0.05833 | 0.0219 | 29.256
20 | 1.6943 | 0.06633 | 0.021 | 25.5435

## 127. Re 14M Mach 0.50 (1)
BIGFOIL.COM POLAR EXPORT
NACA66A314
NACA66A314 |  |  |  | Cl Max: | 1.223 | at alpha= | 20 | deg
JavaFoil+Calcfoil stall+Eppler ext transition |  |  |  | L/D Max: | 103.587 | at alpha= | 2.5 | deg
Re: | 14000000 |  |  | Cd Min: | 0.00481 | at alpha= | 0.5 | deg
Mach: | 0.5 |  |  | Cl=0 at alpha= | -2.4493 | deg
|  |  |  | @ Cl=0.1, Cd= | 0.0055411
|  |  |  | @ Cl=0.4, Cd= | 0.00485
|  |  |  | @ Cl=0.6, Cd= | 0.005981
alpha (deg) | Cl | Cd | Cm | Cl/Cd
-20 | -0.967 | 0.16254 | -0.015 | -5.948
-19.5 | -0.939 | 0.15833 | -0.015 | -5.93
-19 | -0.918 | 0.13989 | -0.017 | -6.559
-18.5 | -0.888 | 0.13756 | -0.017 | -6.458
-18 | -0.859 | 0.13195 | -0.017 | -6.511
-17.5 | -0.832 | 0.12576 | -0.018 | -6.614
-17 | -0.805 | 0.11792 | -0.018 | -6.83
-16.5 | -0.78 | 0.11435 | -0.019 | -6.824
-16 | -0.752 | 0.10751 | -0.02 | -6.999
-15.5 | -0.726 | 0.10042 | -0.021 | -7.23
-15 | -0.709 | 0.08576 | -0.024 | -8.262
-14.5 | -0.768 | 0.02655 | -0.034 | -28.927
-14 | -0.639 | 0.09627 | -0.021 | -6.639
-13.5 | -0.613 | 0.08897 | -0.022 | -6.887
-13 | -0.592 | 0.07599 | -0.025 | -7.79
-12.5 | -0.641 | 0.02362 | -0.038 | -27.142
-12 | -0.627 | 0.01611 | -0.041 | -38.953
-11.5 | -0.601 | 0.01378 | -0.042 | -43.647
-11 | -0.573 | 0.01225 | -0.044 | -46.745
-10.5 | -0.445 | 0.0715 | -0.022 | -6.221
-10 | -0.418 | 0.06237 | -0.024 | -6.704
-9.5 | -0.393 | 0.05605 | -0.027 | -7.003
-9 | -0.436 | 0.0115 | -0.048 | -37.93
-8.5 | -0.41 | 0.00976 | -0.05 | -42.006
-8 | -0.307 | 0.04984 | -0.025 | -6.168
-7.5 | -0.28 | 0.04749 | -0.026 | -5.891
-7 | -0.494 | 0.00893 | -0.053 | -55.283
-6.5 | -0.489 | 0.00788 | -0.055 | -62.083
-6 | -0.452 | 0.00658 | -0.057 | -68.637
-5.5 | -0.401 | 0.0066 | -0.058 | -60.718
-5 | -0.342 | 0.00665 | -0.059 | -51.501
-4.5 | -0.279 | 0.00638 | -0.061 | -43.707
-4 | -0.213 | 0.00643 | -0.062 | -33.093
-3.5 | -0.145 | 0.00622 | -0.063 | -23.356
-3 | -0.077 | 0.00595 | -0.064 | -12.866
-2.5 | -0.007 | 0.00575 | -0.065 | -1.268
-2 | 0.062 | 0.00559 | -0.067 | 11.17
-1.5 | 0.132 | 0.0055 | -0.068 | 24.06
-1 | 0.203 | 0.0051 | -0.069 | 39.771
-0.5 | 0.273 | 0.00523 | -0.07 | 52.227
0 | 0.343 | 0.00504 | -0.071 | 68.012
0.5 | 0.412 | 0.00481 | -0.072 | 85.704
1 | 0.481 | 0.00575 | -0.074 | 83.706
1.5 | 0.55 | 0.00569 | -0.075 | 96.757
2 | 0.617 | 0.00608 | -0.076 | 101.379
2.5 | 0.683 | 0.0066 | -0.077 | 103.587
3 | 0.749 | 0.00808 | -0.078 | 92.625
3.5 | 0.813 | 0.00847 | -0.079 | 95.973
4 | 0.875 | 0.00886 | -0.08 | 98.742
4.5 | 0.934 | 0.00931 | -0.081 | 100.285
5 | 0.987 | 0.00976 | -0.082 | 101.122
5.5 | 1.033 | 0.0103 | -0.083 | 100.27
6 | 1.068 | 0.01096 | -0.084 | 97.499
6.5 | 1.086 | 0.01164 | -0.085 | 93.36
7 | 1.073 | 0.01241 | -0.086 | 86.49
7.5 | 0.971 | 0.01356 | -0.087 | 71.61
8 | 0.699 | 0.01445 | -0.088 | 48.377
8.5 | 0.601 | 0.05646 | -0.042 | 10.636
9 | 0.764 | 0.01519 | -0.09 | 50.276
9.5 | 0.795 | 0.01633 | -0.091 | 48.696
10 | 0.825 | 0.01779 | -0.092 | 46.382
10.5 | 0.715 | 0.06686 | -0.055 | 10.694
11 | 0.738 | 0.07321 | -0.051 | 10.082
11.5 | 0.92 | 0.01962 | -0.095 | 46.905
12 | 0.95 | 0.0214 | -0.096 | 44.37
12.5 | 0.973 | 0.02494 | -0.096 | 39.024
13 | 0.929 | 0.0486 | -0.086 | 19.117
13.5 | 1.038 | 0.0251 | -0.098 | 41.38
14 | 1.054 | 0.03055 | -0.097 | 34.505
14.5 | 0.946 | 0.09065 | -0.07 | 10.44
15 | 1.051 | 0.05572 | -0.09 | 18.861
15.5 | 0.983 | 0.11109 | -0.062 | 8.847
16 | 1.014 | 0.11371 | -0.066 | 8.917
16.5 | 1.053 | 0.11089 | -0.073 | 9.497
17 | 1.077 | 0.11963 | -0.072 | 9.005
17.5 | 1.088 | 0.1437 | -0.065 | 7.571
18 | 1.117 | 0.14662 | -0.068 | 7.62
18.5 | 1.146 | 0.15273 | -0.07 | 7.501
19 | 1.177 | 0.15143 | -0.073 | 7.776
19.5 | 1.195 | 0.18122 | -0.069 | 6.592
20 | 1.223 | 0.18732 | -0.072 | 6.529

## 128. Re 14M Mach 0.50 (2)
BIGFOIL.COM POLAR EXPORT
NACA66A314
NACA66A314 |  |  |  | Cl Max: | 1.1914 | at alpha= | 9.5 | deg
XFOIL ncrit=9 |  |  |  | L/D Max: | 153.032 | at alpha= | 1 | deg
Re: | 14000000 |  |  | Cd Min: | 0.12582 | at alpha= | 14.5 | deg
Mach: | 0.5 |  |  | Cl=0 at alpha= | -2.6 | deg
|  |  |  | @ Cl=0.1, Cd= | 0.0049242
|  |  |  | @ Cl=0.4, Cd= | 0.0029233
|  |  |  | @ Cl=0.6, Cd= | 0.0065404
alpha (deg) | Cl | Cd | Cm | Cl/Cd
-12.5 | -0.3887 | 0.09554 | -0.0953 | -4.0685
-12 | -0.3975 | 0.08514 | -0.1016 | -4.6688
-11.5 | -0.4055 | 0.07503 | -0.108 | -5.4045
-11 | -0.4203 | 0.06315 | -0.1161 | -6.6556
-10.5 | -0.4411 | 0.05014 | -0.1265 | -8.7974
-10 | -0.4793 | 0.04115 | -0.1296 | -11.6476
-9.5 | -0.5125 | 0.03464 | -0.1275 | -14.795
-9 | -0.5525 | 0.02882 | -0.1211 | -19.1707
-8.5 | -0.5956 | 0.02392 | -0.1095 | -24.8997
-8 | -0.6224 | 0.01784 | -0.0986 | -34.8879
-7.5 | -0.6273 | 0.01096 | -0.0896 | -57.2354
-7 | -0.5887 | 0.00844 | -0.0833 | -69.7512
-6.5 | -0.5307 | 0.00746 | -0.0794 | -71.1394
-6 | -0.4657 | 0.00689 | -0.077 | -67.5907
-5.5 | -0.3978 | 0.00649 | -0.0756 | -61.2943
-5 | -0.3289 | 0.00618 | -0.0748 | -53.2201
-4.5 | -0.2607 | 0.00588 | -0.0743 | -44.3367
-4 | -0.1919 | 0.00566 | -0.0743 | -33.9046
-3.5 | -0.1231 | 0.00547 | -0.0745 | -22.5046
-3 | -0.0548 | 0.00528 | -0.0749 | -10.3788
-2.5 | 0.0137 | 0.00514 | -0.0755 | 2.6654
-2 | 0.0825 | 0.00496 | -0.0764 | 16.6331
-1.5 | 0.1509 | 0.00482 | -0.0773 | 31.3071
-1 | 0.217 | 0.00457 | -0.0778 | 47.4836
0 | 0.3455 | 0.00347 | -0.079 | 99.5677
0.5 | 0.4103 | 0.00282 | -0.0797 | 145.4965
1 | 0.4744 | 0.0031 | -0.0799 | 153.0323
1.5 | 0.509 | 0.00447 | -0.0745 | 113.8702
2 | 0.5513 | 0.00528 | -0.0704 | 104.4129
2.5 | 0.5864 | 0.00606 | -0.0647 | 96.7657
3 | 0.6065 | 0.00677 | -0.0558 | 89.5864
3.5 | 0.6429 | 0.00748 | -0.0503 | 85.9492
4 | 0.6923 | 0.00797 | -0.0473 | 86.8632
4.5 | 0.7439 | 0.00843 | -0.0445 | 88.2444
5 | 0.7945 | 0.00897 | -0.0415 | 88.573
5.5 | 0.8462 | 0.00952 | -0.0386 | 88.8866
6 | 0.8969 | 0.01017 | -0.0353 | 88.1908
6.5 | 0.948 | 0.01086 | -0.0319 | 87.2928
7 | 0.9989 | 0.01162 | -0.0282 | 85.9639
7.5 | 1.0484 | 0.01247 | -0.0242 | 84.0738
8 | 1.0959 | 0.0135 | -0.0196 | 81.1778
8.5 | 1.1416 | 0.0147 | -0.0145 | 77.6599
9.5 | 1.1914 | 0.01935 | 0.0003 | 61.5711
10 | 1.1902 | 0.02375 | 0.0092 | 50.1137
10.5 | 1.1711 | 0.03046 | 0.0173 | 38.4471
11 | 1.1376 | 0.03826 | 0.0237 | 29.7334
11.5 | 1.1014 | 0.04689 | 0.0274 | 23.489
12 | 1.0639 | 0.05681 | 0.0279 | 18.7273
12.5 | 1.0292 | 0.06812 | 0.0249 | 15.1086
13 | 0.997 | 0.08122 | 0.0181 | 12.2753
13.5 | 0.9709 | 0.09557 | 0.0085 | 10.159
14 | 0.9496 | 0.11112 | -0.0025 | 8.5457
14.5 | 0.9368 | 0.12582 | -0.0117 | 7.4456

## 129. Re 16M Mach 0.00 (1)
BIGFOIL.COM POLAR EXPORT
NACA66A314
NACA66A314 |  |  |  | Cl Max: | 1.278 | at alpha= | 11.5 | deg
JavaFoil+Calcfoil stall+Eppler ext transition |  |  |  | L/D Max: | 116.119 | at alpha= | 7.5 | deg
Re: | 16000000 |  |  | Cd Min: | 0.00537 | at alpha= | -2.5 | deg
Mach: | 0 |  |  | Cl=0 at alpha= | -2.45 | deg
|  |  |  | @ Cl=0.1, Cd= | 0.0058877
|  |  |  | @ Cl=0.4, Cd= | 0.005484
|  |  |  | @ Cl=0.6, Cd= | 0.0057079
alpha (deg) | Cl | Cd | Cm | Cl/Cd
-18 | -0.632 | 0.1319 | -0.013 | -4.792
-17.5 | -0.654 | 0.12532 | -0.014 | -5.216
-17 | -0.675 | 0.11756 | -0.015 | -5.738
-16.5 | -0.696 | 0.10849 | -0.016 | -6.418
-16 | -0.716 | 0.10051 | -0.017 | -7.126
-15.5 | -0.73 | 0.09753 | -0.018 | -7.482
-15 | -0.743 | 0.09286 | -0.018 | -7.999
-14.5 | -0.773 | 0.06647 | -0.023 | -11.623
-14 | -0.752 | 0.07855 | -0.021 | -9.567
-13.5 | -0.868 | 0.01697 | -0.032 | -51.138
-13 | -0.873 | 0.0138 | -0.034 | -63.252
-12.5 | -0.873 | 0.01177 | -0.035 | -74.119
-12 | -0.863 | 0.01084 | -0.036 | -79.587
-11.5 | -0.848 | 0.01003 | -0.037 | -84.586
-11 | -0.827 | 0.00959 | -0.039 | -86.253
-10.5 | -0.802 | 0.00917 | -0.04 | -87.513
-10 | -0.774 | 0.00868 | -0.041 | -89.192
-9.5 | -0.741 | 0.00777 | -0.042 | -95.407
-9 | -0.704 | 0.00817 | -0.043 | -86.202
-8.5 | -0.663 | 0.00788 | -0.044 | -84.134
-8 | -0.619 | 0.00746 | -0.045 | -82.885
-7.5 | -0.571 | 0.00718 | -0.046 | -79.548
-7 | -0.522 | 0.00685 | -0.047 | -76.176
-6.5 | -0.47 | 0.00663 | -0.048 | -70.865
-6 | -0.416 | 0.00647 | -0.049 | -64.242
-5.5 | -0.36 | 0.00627 | -0.05 | -57.457
-5 | -0.303 | 0.00608 | -0.051 | -49.876
-4.5 | -0.245 | 0.00593 | -0.052 | -41.338
-4 | -0.186 | 0.00575 | -0.053 | -32.361
-3.5 | -0.127 | 0.00559 | -0.055 | -22.659
-3 | -0.067 | 0.00546 | -0.056 | -12.198
-2.5 | -0.006 | 0.00537 | -0.057 | -1.18
-2 | 0.054 | 0.00585 | -0.058 | 9.258
-1.5 | 0.115 | 0.0059 | -0.059 | 19.468
-1 | 0.176 | 0.00541 | -0.06 | 32.482
-0.5 | 0.236 | 0.00542 | -0.061 | 43.642
0 | 0.297 | 0.00548 | -0.062 | 54.219
0.5 | 0.358 | 0.00561 | -0.063 | 63.838
1 | 0.418 | 0.00543 | -0.064 | 77.074
1.5 | 0.479 | 0.00555 | -0.065 | 86.335
2 | 0.537 | 0.00567 | -0.066 | 94.805
2.5 | 0.597 | 0.00568 | -0.067 | 105.069
3 | 0.655 | 0.00622 | -0.068 | 105.244
3.5 | 0.713 | 0.00644 | -0.069 | 110.647
4 | 0.77 | 0.00742 | -0.07 | 103.751
4.5 | 0.825 | 0.00767 | -0.071 | 107.576
5 | 0.879 | 0.00796 | -0.072 | 110.463
5.5 | 0.931 | 0.00823 | -0.073 | 113.17
6 | 0.981 | 0.00854 | -0.074 | 114.964
6.5 | 1.029 | 0.0089 | -0.075 | 115.667
7 | 1.075 | 0.00929 | -0.076 | 115.625
7.5 | 1.117 | 0.00962 | -0.076 | 116.119
8 | 1.157 | 0.01006 | -0.077 | 114.985
8.5 | 1.19 | 0.01048 | -0.078 | 113.624
9 | 1.218 | 0.01089 | -0.079 | 111.858
9.5 | 1.241 | 0.01139 | -0.08 | 108.97
10 | 1.258 | 0.01192 | -0.081 | 105.579
10.5 | 1.27 | 0.01248 | -0.082 | 101.811
11 | 1.277 | 0.01309 | -0.082 | 97.583
11.5 | 1.278 | 0.01372 | -0.083 | 93.148
12 | 1.274 | 0.01446 | -0.084 | 88.15
12.5 | 1.265 | 0.0153 | -0.085 | 82.66
13 | 1.251 | 0.0163 | -0.085 | 76.731
13.5 | 1.232 | 0.01731 | -0.086 | 71.177
14 | 1.208 | 0.01855 | -0.087 | 65.127
14.5 | 1.181 | 0.0201 | -0.087 | 58.767
15 | 1.147 | 0.02215 | -0.087 | 51.786
15.5 | 1.093 | 0.02767 | -0.086 | 39.492
16 | 1.045 | 0.03245 | -0.086 | 32.199
16.5 | 0.912 | 0.08291 | -0.07 | 10.996

## 130. Re 16M Mach 0.00 (2)
BIGFOIL.COM POLAR EXPORT
NACA66A314
NACA66A314 |  |  |  | Cl Max: | 1.8103 | at alpha= | 20 | deg
XFOIL ncrit=9 |  |  |  | L/D Max: | 120.743 | at alpha= | 7.5 | deg
Re: | 16000000 |  |  | Cd Min: | 0.03734 | at alpha= | 20 | deg
Mach: | 0 |  |  | Cl=0 at alpha= | -2.5448 | deg
|  |  |  | @ Cl=0.1, Cd= | 0.004637
|  |  |  | @ Cl=0.4, Cd= | 0.0042017
|  |  |  | @ Cl=0.6, Cd= | 0.0061602
alpha (deg) | Cl | Cd | Cm | Cl/Cd
-20 | -1.5721 | 0.02324 | -0.0894 | -67.6463
-19.5 | -1.5524 | 0.02147 | -0.0873 | -72.3055
-19 | -1.5309 | 0.01992 | -0.085 | -76.8524
-18.5 | -1.5068 | 0.01857 | -0.0827 | -81.1416
-18 | -1.4814 | 0.01732 | -0.0803 | -85.5312
-17.5 | -1.4546 | 0.01623 | -0.0777 | -89.6242
-17 | -1.4252 | 0.0153 | -0.0752 | -93.1503
-16.5 | -1.3949 | 0.01447 | -0.0725 | -96.3994
-16 | -1.364 | 0.01372 | -0.0697 | -99.4169
-15.5 | -1.333 | 0.01303 | -0.0666 | -102.3024
-15 | -1.3039 | 0.01244 | -0.0628 | -104.8151
-14.5 | -1.2692 | 0.01195 | -0.0598 | -106.2092
-14 | -1.2262 | 0.01147 | -0.0584 | -106.905
-13.5 | -1.181 | 0.01101 | -0.0573 | -107.2661
-13 | -1.1365 | 0.01042 | -0.0561 | -109.0691
-12.5 | -1.0894 | 0.00991 | -0.0553 | -109.9294
-12 | -1.0411 | 0.00946 | -0.0547 | -110.0529
-11.5 | -0.992 | 0.00897 | -0.0542 | -110.5909
-11 | -0.941 | 0.00861 | -0.054 | -109.2915
-10.5 | -0.8889 | 0.00827 | -0.054 | -107.4849
-10 | -0.8359 | 0.00797 | -0.0541 | -104.8808
-9.5 | -0.7824 | 0.00769 | -0.0543 | -101.7425
-9 | -0.7284 | 0.00741 | -0.0546 | -98.2996
-8.5 | -0.6739 | 0.00713 | -0.0549 | -94.5161
-8 | -0.6198 | 0.00682 | -0.0551 | -90.8798
-7.5 | -0.5649 | 0.00655 | -0.0555 | -86.2443
-7 | -0.5093 | 0.00631 | -0.056 | -80.7132
-6.5 | -0.4529 | 0.0061 | -0.0567 | -74.2459
-6 | -0.3964 | 0.00591 | -0.0573 | -67.0728
-5.5 | -0.3399 | 0.0057 | -0.0579 | -59.6316
-5 | -0.2831 | 0.00552 | -0.0587 | -51.2862
-4 | -0.168 | 0.00521 | -0.0603 | -32.2457
-3.5 | -0.1105 | 0.00505 | -0.0611 | -21.8812
-3 | -0.0528 | 0.00496 | -0.062 | -10.6452
-2.5 | 0.0052 | 0.00482 | -0.0629 | 1.0788
-2 | 0.0631 | 0.00472 | -0.0638 | 13.3686
-1.5 | 0.1209 | 0.00459 | -0.0646 | 26.3399
-1 | 0.1778 | 0.00429 | -0.0654 | 41.4452
-0.5 | 0.2343 | 0.00402 | -0.0661 | 58.2836
0 | 0.2905 | 0.0037 | -0.0668 | 78.5135
1 | 0.3857 | 0.00401 | -0.0654 | 96.1845
1.5 | 0.4342 | 0.00466 | -0.0646 | 93.176
2 | 0.4855 | 0.00508 | -0.0643 | 95.5709
2.5 | 0.5344 | 0.0056 | -0.0634 | 95.4286
3 | 0.584 | 0.00605 | -0.0627 | 96.5289
3.5 | 0.6348 | 0.0064 | -0.0622 | 99.1875
4 | 0.6876 | 0.00664 | -0.0621 | 103.5542
4.5 | 0.7398 | 0.00687 | -0.0619 | 107.6856
5 | 0.7915 | 0.0071 | -0.0616 | 111.4789
5.5 | 0.8422 | 0.00737 | -0.0611 | 114.2741
6 | 0.8924 | 0.00762 | -0.0605 | 117.1129
6.5 | 0.9402 | 0.00793 | -0.0595 | 118.5624
7.5 | 1.0239 | 0.00848 | -0.0549 | 120.7429
8 | 1.0631 | 0.00884 | -0.0522 | 120.2602
8.5 | 1.1021 | 0.00929 | -0.0496 | 118.6329
9 | 1.1421 | 0.00972 | -0.0473 | 117.5
9.5 | 1.1831 | 0.01015 | -0.0453 | 116.5616
10 | 1.2235 | 0.01063 | -0.0433 | 115.0988
10.5 | 1.2612 | 0.01123 | -0.0409 | 112.3063
11 | 1.2991 | 0.01183 | -0.0386 | 109.814
11.5 | 1.337 | 0.01248 | -0.0365 | 107.1314
12 | 1.3746 | 0.01313 | -0.0343 | 104.6915
12.5 | 1.4115 | 0.01383 | -0.0322 | 102.0607
13 | 1.4483 | 0.01456 | -0.0302 | 99.4712
13.5 | 1.4821 | 0.01544 | -0.0278 | 95.9909
14 | 1.5151 | 0.01639 | -0.0254 | 92.4405
14.5 | 1.5481 | 0.01737 | -0.0232 | 89.1249
15 | 1.5773 | 0.01856 | -0.0205 | 84.9838
15.5 | 1.6069 | 0.01966 | -0.0181 | 81.7345
16 | 1.637 | 0.02063 | -0.0157 | 79.3505
16.5 | 1.6649 | 0.02204 | -0.0135 | 75.5399
17 | 1.6913 | 0.0236 | -0.0112 | 71.6653
17.5 | 1.7159 | 0.02534 | -0.009 | 67.7151
18 | 1.7346 | 0.02755 | -0.0064 | 62.9619
18.5 | 1.7535 | 0.02986 | -0.0041 | 58.724
19 | 1.7754 | 0.03203 | -0.0023 | 55.4293
19.5 | 1.7937 | 0.03455 | -0.0005 | 51.9161
20 | 1.8103 | 0.03734 | 0.0012 | 48.4815

## 131. Re 16M Mach 0.10 (1)
BIGFOIL.COM POLAR EXPORT
NACA66A314
NACA66A314 |  |  |  | Cl Max: | 1.268 | at alpha= | 11 | deg
JavaFoil+Calcfoil stall+Eppler ext transition |  |  |  | L/D Max: | 119.009 | at alpha= | 3.5 | deg
Re: | 16000000 |  |  | Cd Min: | 0.00538 | at alpha= | -1 | deg
Mach: | 0.1 |  |  | Cl=0 at alpha= | -2.45 | deg
|  |  |  | @ Cl=0.1, Cd= | 0.0058703
|  |  |  | @ Cl=0.4, Cd= | 0.0055067
|  |  |  | @ Cl=0.6, Cd= | 0.00569
alpha (deg) | Cl | Cd | Cm | Cl/Cd
-17.5 | -0.611 | 0.12781 | -0.014 | -4.779
-17 | -0.635 | 0.12087 | -0.014 | -5.253
-16.5 | -0.659 | 0.11183 | -0.016 | -5.897
-16 | -0.682 | 0.10409 | -0.017 | -6.554
-15.5 | -0.7 | 0.10061 | -0.017 | -6.959
-15 | -0.717 | 0.09582 | -0.017 | -7.482
-14.5 | -0.734 | 0.08048 | -0.021 | -9.118
-14 | -0.729 | 0.08301 | -0.02 | -8.779
-13.5 | -0.83 | 0.02296 | -0.031 | -36.174
-13 | -0.85 | 0.01556 | -0.033 | -54.624
-12.5 | -0.856 | 0.01255 | -0.035 | -68.185
-12 | -0.853 | 0.01095 | -0.036 | -77.887
-11.5 | -0.84 | 0.01019 | -0.038 | -82.45
-11 | -0.821 | 0.00972 | -0.039 | -84.478
-10.5 | -0.799 | 0.00914 | -0.04 | -87.409
-10 | -0.771 | 0.00883 | -0.041 | -87.334
-9.5 | -0.74 | 0.00743 | -0.042 | -99.5
-9 | -0.704 | 0.00831 | -0.043 | -84.777
-8.5 | -0.664 | 0.00788 | -0.044 | -84.206
-8 | -0.62 | 0.00757 | -0.045 | -81.835
-7.5 | -0.573 | 0.00718 | -0.046 | -79.831
-7 | -0.523 | 0.00694 | -0.047 | -75.453
-6.5 | -0.471 | 0.00673 | -0.048 | -70.084
-6 | -0.418 | 0.00645 | -0.05 | -64.766
-5.5 | -0.362 | 0.00624 | -0.051 | -57.966
-5 | -0.305 | 0.0061 | -0.052 | -49.933
-4.5 | -0.246 | 0.0059 | -0.053 | -41.739
-4 | -0.187 | 0.00572 | -0.054 | -32.703
-3.5 | -0.127 | 0.00558 | -0.055 | -22.804
-3 | -0.067 | 0.00551 | -0.056 | -12.147
-2.5 | -0.006 | 0.00539 | -0.057 | -1.18
-2 | 0.054 | 0.00581 | -0.058 | 9.365
-1.5 | 0.115 | 0.00589 | -0.059 | 19.579
-1 | 0.177 | 0.00538 | -0.06 | 32.849
-0.5 | 0.238 | 0.00543 | -0.061 | 43.761
0 | 0.299 | 0.00555 | -0.062 | 53.883
0.5 | 0.36 | 0.00566 | -0.063 | 63.547
1 | 0.42 | 0.00543 | -0.064 | 77.372
1.5 | 0.481 | 0.00555 | -0.065 | 86.701
2 | 0.54 | 0.00571 | -0.066 | 94.501
2.5 | 0.6 | 0.00569 | -0.067 | 105.444
3 | 0.658 | 0.00626 | -0.068 | 105.126
3.5 | 0.716 | 0.00602 | -0.069 | 119.009
4 | 0.773 | 0.00746 | -0.07 | 103.656
4.5 | 0.829 | 0.00771 | -0.071 | 107.438
5 | 0.883 | 0.008 | -0.072 | 110.379
5.5 | 0.935 | 0.0083 | -0.073 | 112.729
6 | 0.985 | 0.00859 | -0.074 | 114.728
6.5 | 1.033 | 0.00896 | -0.075 | 115.307
7 | 1.078 | 0.00934 | -0.076 | 115.388
7.5 | 1.12 | 0.00968 | -0.077 | 115.759
8 | 1.159 | 0.01016 | -0.078 | 114.101
8.5 | 1.192 | 0.0106 | -0.079 | 112.478
9 | 1.218 | 0.01104 | -0.079 | 110.418
9.5 | 1.239 | 0.01158 | -0.08 | 107.052
10 | 1.255 | 0.01205 | -0.081 | 104.165
10.5 | 1.264 | 0.01262 | -0.082 | 100.175
11 | 1.268 | 0.01325 | -0.083 | 95.69
11.5 | 1.266 | 0.01392 | -0.084 | 90.968
12 | 1.258 | 0.0148 | -0.084 | 85.002
12.5 | 1.245 | 0.01554 | -0.085 | 80.146
13 | 1.226 | 0.0166 | -0.086 | 73.873
13.5 | 1.202 | 0.01789 | -0.086 | 67.173
14 | 1.173 | 0.01924 | -0.087 | 60.967
14.5 | 1.139 | 0.02132 | -0.087 | 53.423
15 | 1.098 | 0.02398 | -0.087 | 45.764
15.5 | 0.934 | 0.07698 | -0.069 | 12.132
16 | 0.877 | 0.0953 | -0.063 | 9.204

## 132. Re 16M Mach 0.10 (2)
BIGFOIL.COM POLAR EXPORT
NACA66A314
NACA66A314 |  |  |  | Cl Max: | 1.8079 | at alpha= | 20 | deg
XFOIL ncrit=9 |  |  |  | L/D Max: | 119.719 | at alpha= | 7.5 | deg
Re: | 16000000 |  |  | Cd Min: | 0.03982 | at alpha= | 20 | deg
Mach: | 0.1 |  |  | Cl=0 at alpha= | -2.5462 | deg
|  |  |  | @ Cl=0.1, Cd= | 0.0046388
|  |  |  | @ Cl=0.4, Cd= | 0.0041537
|  |  |  | @ Cl=0.6, Cd= | 0.006164
alpha (deg) | Cl | Cd | Cm | Cl/Cd
-20 | -1.5603 | 0.02568 | -0.096 | -60.7593
-19.5 | -1.5475 | 0.02332 | -0.0936 | -66.3593
-19 | -1.5252 | 0.02163 | -0.0914 | -70.5132
-18.5 | -1.5073 | 0.01981 | -0.0885 | -76.0878
-18 | -1.483 | 0.01837 | -0.0858 | -80.7295
-17.5 | -1.4574 | 0.0171 | -0.083 | -85.2281
-17 | -1.4285 | 0.01603 | -0.0803 | -89.1142
-16.5 | -1.3982 | 0.0151 | -0.0775 | -92.596
-16 | -1.3675 | 0.01425 | -0.0744 | -95.9649
-15.5 | -1.3359 | 0.01347 | -0.0713 | -99.1759
-15 | -1.3049 | 0.01281 | -0.0677 | -101.8657
-14.5 | -1.2747 | 0.01226 | -0.0635 | -103.9723
-14 | -1.2338 | 0.01176 | -0.0614 | -104.915
-13.5 | -1.1884 | 0.01129 | -0.0601 | -105.2613
-13 | -1.1439 | 0.01067 | -0.0586 | -107.2071
-12.5 | -1.0968 | 0.01012 | -0.0575 | -108.3794
-12 | -1.0482 | 0.00964 | -0.0566 | -108.7344
-11.5 | -0.999 | 0.00912 | -0.0559 | -109.5395
-11 | -0.9479 | 0.00872 | -0.0555 | -108.7041
-10.5 | -0.8954 | 0.00836 | -0.0553 | -107.1053
-10 | -0.842 | 0.00804 | -0.0553 | -104.7264
-9.5 | -0.788 | 0.00775 | -0.0553 | -101.6774
-9 | -0.7335 | 0.00746 | -0.0555 | -98.3244
-8 | -0.6238 | 0.00686 | -0.0559 | -90.9329
-7.5 | -0.5685 | 0.00659 | -0.0562 | -86.2671
-7 | -0.5125 | 0.00633 | -0.0566 | -80.9637
-6.5 | -0.4558 | 0.00612 | -0.0572 | -74.4771
-5.5 | -0.3419 | 0.00572 | -0.0584 | -59.7727
-5 | -0.2847 | 0.00553 | -0.0591 | -51.4828
-4 | -0.1688 | 0.00522 | -0.0607 | -32.3372
-3.5 | -0.111 | 0.00506 | -0.0615 | -21.9368
-3 | -0.053 | 0.00496 | -0.0624 | -10.6855
-2.5 | 0.0054 | 0.00482 | -0.0632 | 1.1203
-2 | 0.0637 | 0.00472 | -0.0641 | 13.4958
-1.5 | 0.1218 | 0.00459 | -0.065 | 26.5359
-1 | 0.179 | 0.0043 | -0.0658 | 41.6279
-0.5 | 0.2358 | 0.00402 | -0.0665 | 58.6567
0 | 0.2923 | 0.0037 | -0.0672 | 79
0.5 | 0.3456 | 0.00324 | -0.0676 | 106.6667
1 | 0.3882 | 0.00399 | -0.0658 | 97.2932
1.5 | 0.4365 | 0.00466 | -0.0649 | 93.6695
2 | 0.4879 | 0.00508 | -0.0645 | 96.0433
2.5 | 0.5367 | 0.00562 | -0.0636 | 95.4982
3 | 0.5863 | 0.00607 | -0.0628 | 96.5898
3.5 | 0.6373 | 0.00642 | -0.0623 | 99.2679
4 | 0.6902 | 0.00667 | -0.0621 | 103.4783
4.5 | 0.7426 | 0.0069 | -0.0618 | 107.6232
5 | 0.7943 | 0.00714 | -0.0614 | 111.2465
5.5 | 0.8451 | 0.0074 | -0.0609 | 114.2027
6 | 0.8952 | 0.00766 | -0.0601 | 116.8668
6.5 | 0.9428 | 0.00797 | -0.0589 | 118.2936
7 | 0.9843 | 0.00823 | -0.0564 | 119.599
7.5 | 1.0236 | 0.00855 | -0.0535 | 119.7193
8 | 1.0637 | 0.00893 | -0.0509 | 119.1153
8.5 | 1.1033 | 0.00939 | -0.0483 | 117.4973
9 | 1.1442 | 0.00983 | -0.0461 | 116.3988
9.5 | 1.1854 | 0.01028 | -0.044 | 115.3113
10 | 1.2256 | 0.01079 | -0.0418 | 113.5867
10.5 | 1.2637 | 0.01142 | -0.0393 | 110.6567
11 | 1.3022 | 0.01205 | -0.037 | 108.0664
11.5 | 1.3402 | 0.01271 | -0.0347 | 105.4445
12 | 1.3784 | 0.01339 | -0.0325 | 102.9425
12.5 | 1.416 | 0.01412 | -0.0303 | 100.2833
13 | 1.4516 | 0.01493 | -0.028 | 97.2271
13.5 | 1.486 | 0.01588 | -0.0255 | 93.5768
14 | 1.5184 | 0.0169 | -0.0229 | 89.8462
14.5 | 1.5506 | 0.01798 | -0.0204 | 86.2403
15 | 1.5826 | 0.0191 | -0.018 | 82.8586
15.5 | 1.6121 | 0.02028 | -0.0153 | 79.4921
16 | 1.6405 | 0.02144 | -0.0127 | 76.5159
16.5 | 1.6689 | 0.02293 | -0.0103 | 72.7824
17 | 1.6934 | 0.02473 | -0.0078 | 68.4755
17.5 | 1.7155 | 0.02677 | -0.0052 | 64.0829
18 | 1.7357 | 0.02903 | -0.0027 | 59.7899
18.5 | 1.7562 | 0.03138 | -0.0005 | 55.9656
19 | 1.7748 | 0.03394 | 0.0016 | 52.2923
19.5 | 1.7921 | 0.03675 | 0.0034 | 48.7646
20 | 1.8079 | 0.03982 | 0.0051 | 45.4018

## 133. Re 16M Mach 0.25 (1)
BIGFOIL.COM POLAR EXPORT
NACA66A314
NACA66A314 |  |  |  | Cl Max: | 1.22 | at alpha= | 9.5 | deg
JavaFoil+Calcfoil stall+Eppler ext transition |  |  |  | L/D Max: | 114.106 | at alpha= | 2.5 | deg
Re: | 16000000 |  |  | Cd Min: | 0.00539 | at alpha= | 2.5 | deg
Mach: | 0.25 |  |  | Cl=0 at alpha= | -2.4444 | deg
|  |  |  | @ Cl=0.1, Cd= | 0.0059159
|  |  |  | @ Cl=0.4, Cd= | 0.0054344
|  |  |  | @ Cl=0.6, Cd= | 0.0053926
alpha (deg) | Cl | Cd | Cm | Cl/Cd
-16 | -0.391 | 0.11578 | -0.015 | -3.38
-15.5 | -0.449 | 0.10925 | -0.016 | -4.112
-15 | -0.501 | 0.10502 | -0.016 | -4.775
-14.5 | -0.536 | 0.09992 | -0.016 | -5.367
-14 | -0.566 | 0.09406 | -0.017 | -6.013
-13.5 | -0.591 | 0.08774 | -0.018 | -6.732
-13 | -0.611 | 0.08155 | -0.019 | -7.491
-12.5 | -0.626 | 0.0764 | -0.02 | -8.187
-12 | -0.639 | 0.06791 | -0.023 | -9.406
-11.5 | -0.731 | 0.01989 | -0.036 | -36.72
-11 | -0.764 | 0.01126 | -0.039 | -67.855
-10.5 | -0.762 | 0.00989 | -0.041 | -76.986
-10 | -0.746 | 0.00944 | -0.042 | -79.072
-9.5 | -0.725 | 0.00894 | -0.043 | -81.068
-9 | -0.697 | 0.00747 | -0.044 | -93.351
-8.5 | -0.663 | 0.00751 | -0.045 | -88.389
-8 | -0.624 | 0.00796 | -0.047 | -78.467
-7.5 | -0.58 | 0.00749 | -0.048 | -77.395
-7 | -0.532 | 0.00713 | -0.049 | -74.614
-6.5 | -0.481 | 0.00688 | -0.05 | -69.874
-6 | -0.427 | 0.00662 | -0.051 | -64.46
-5.5 | -0.37 | 0.00643 | -0.052 | -57.609
-5 | -0.312 | 0.00622 | -0.053 | -50.185
-4.5 | -0.253 | 0.00604 | -0.054 | -41.792
-4 | -0.192 | 0.00587 | -0.055 | -32.711
-3.5 | -0.131 | 0.00569 | -0.056 | -22.961
-3 | -0.069 | 0.00555 | -0.057 | -12.375
-2.5 | -0.007 | 0.00544 | -0.059 | -1.201
-2 | 0.056 | 0.00586 | -0.06 | 9.551
-1.5 | 0.119 | 0.00594 | -0.061 | 19.958
-1 | 0.182 | 0.00546 | -0.062 | 33.229
-0.5 | 0.244 | 0.00552 | -0.063 | 44.215
0 | 0.307 | 0.00556 | -0.064 | 55.266
0.5 | 0.369 | 0.0054 | -0.065 | 68.441
1 | 0.432 | 0.00547 | -0.066 | 78.936
1.5 | 0.494 | 0.00561 | -0.067 | 88.084
2 | 0.555 | 0.0054 | -0.068 | 102.706
2.5 | 0.616 | 0.00539 | -0.069 | 114.106
3 | 0.675 | 0.00708 | -0.07 | 95.367
3.5 | 0.735 | 0.00739 | -0.071 | 99.457
4 | 0.793 | 0.00765 | -0.072 | 103.673
4.5 | 0.849 | 0.00796 | -0.073 | 106.659
5 | 0.904 | 0.00826 | -0.074 | 109.459
5.5 | 0.956 | 0.00857 | -0.075 | 111.545
6 | 1.006 | 0.00894 | -0.076 | 112.551
6.5 | 1.052 | 0.00934 | -0.077 | 112.657
7 | 1.095 | 0.00976 | -0.078 | 112.218
7.5 | 1.134 | 0.01018 | -0.079 | 111.44
8 | 1.169 | 0.01069 | -0.08 | 109.328
8.5 | 1.195 | 0.01118 | -0.081 | 106.822
9 | 1.211 | 0.01168 | -0.081 | 103.714
9.5 | 1.22 | 0.01234 | -0.082 | 98.836
10 | 1.219 | 0.01298 | -0.083 | 93.876
10.5 | 1.209 | 0.01373 | -0.084 | 88.072
11 | 1.189 | 0.01456 | -0.085 | 81.664
11.5 | 1.159 | 0.01556 | -0.086 | 74.503
12 | 1.118 | 0.0169 | -0.086 | 66.154
12.5 | 1.065 | 0.01878 | -0.086 | 56.718
13 | 0.994 | 0.02299 | -0.086 | 43.218
13.5 | 0.794 | 0.08763 | -0.052 | 9.061
14 | 0.735 | 0.09355 | -0.051 | 7.86
14.5 | 0.67 | 0.10275 | -0.047 | 6.516

## 134. Re 16M Mach 0.25 (2)
BIGFOIL.COM POLAR EXPORT
NACA66A314
NACA66A314 |  |  |  | Cl Max: | 1.7335 | at alpha= | 18.5 | deg
XFOIL ncrit=9 |  |  |  | L/D Max: | 116.71 | at alpha= | 0.5 | deg
Re: | 16000000 |  |  | Cd Min: | 0.06378 | at alpha= | 20 | deg
Mach: | 0.25 |  |  | Cl=0 at alpha= | -2.5555 | deg
|  |  |  | @ Cl=0.1, Cd= | 0.0046737
|  |  |  | @ Cl=0.4, Cd= | 0.0038808
|  |  |  | @ Cl=0.6, Cd= | 0.0061794
alpha (deg) | Cl | Cd | Cm | Cl/Cd
-20 | -1.2989 | 0.06361 | -0.1086 | -20.4197
-19.5 | -1.3455 | 0.05108 | -0.1165 | -26.341
-19 | -1.3739 | 0.04229 | -0.1198 | -32.4876
-18.5 | -1.3887 | 0.03606 | -0.12 | -38.5108
-18 | -1.3954 | 0.03122 | -0.1183 | -44.6957
-17.5 | -1.4032 | 0.02685 | -0.1152 | -52.2607
-17 | -1.3896 | 0.02412 | -0.1117 | -57.6119
-16.5 | -1.3671 | 0.02204 | -0.1082 | -62.0281
-16 | -1.3509 | 0.01976 | -0.1037 | -68.3654
-15.5 | -1.3279 | 0.01797 | -0.0993 | -73.8954
-15 | -1.3037 | 0.01635 | -0.0945 | -79.737
-14.5 | -1.2649 | 0.01553 | -0.0908 | -81.4488
-14 | -1.2369 | 0.01427 | -0.0858 | -86.6783
-13.5 | -1.2044 | 0.01336 | -0.0808 | -90.1497
-13 | -1.1744 | 0.01256 | -0.0751 | -93.5032
-12.5 | -1.1332 | 0.01157 | -0.0715 | -97.943
-12 | -1.0861 | 0.01079 | -0.0688 | -100.658
-11.5 | -1.0366 | 0.01006 | -0.0665 | -103.0417
-11 | -0.9843 | 0.00949 | -0.0647 | -103.7197
-10.5 | -0.9302 | 0.00897 | -0.0634 | -103.7012
-10 | -0.8751 | 0.00852 | -0.0623 | -102.7113
-9.5 | -0.8188 | 0.00813 | -0.0615 | -100.7134
-9 | -0.7616 | 0.00777 | -0.061 | -98.018
-8.5 | -0.7039 | 0.00745 | -0.0606 | -94.4832
-8 | -0.6461 | 0.00715 | -0.0604 | -90.3636
-7.5 | -0.5884 | 0.00681 | -0.0602 | -86.4023
-7 | -0.5303 | 0.00649 | -0.0602 | -81.7103
-6.5 | -0.4715 | 0.00624 | -0.0604 | -75.5609
-5.5 | -0.3529 | 0.00583 | -0.0612 | -60.5317
-5 | -0.2936 | 0.00561 | -0.0616 | -52.3351
-4.5 | -0.2337 | 0.00543 | -0.0623 | -43.0387
-3.5 | -0.1136 | 0.00511 | -0.0638 | -22.2309
-3 | -0.0537 | 0.00499 | -0.0645 | -10.7615
-2.5 | 0.0067 | 0.00486 | -0.0654 | 1.3786
-2 | 0.0669 | 0.00474 | -0.0663 | 14.1139
-1.5 | 0.1268 | 0.00462 | -0.0672 | 27.4459
-1 | 0.186 | 0.00433 | -0.068 | 42.9561
-0.5 | 0.2442 | 0.00403 | -0.0687 | 60.5955
0 | 0.3024 | 0.00368 | -0.0694 | 82.1739
0.5 | 0.3583 | 0.00307 | -0.07 | 116.7101
1 | 0.4015 | 0.00391 | -0.068 | 102.6854
1.5 | 0.4491 | 0.00466 | -0.0666 | 96.3734
2 | 0.501 | 0.0051 | -0.0659 | 98.2353
2.5 | 0.5488 | 0.00571 | -0.0644 | 96.1121
3 | 0.5987 | 0.00617 | -0.0633 | 97.034
3.5 | 0.6498 | 0.00654 | -0.0623 | 99.3578
4 | 0.7032 | 0.0068 | -0.0618 | 103.4118
4.5 | 0.7562 | 0.00704 | -0.0611 | 107.4148
5 | 0.8075 | 0.00731 | -0.0601 | 110.4651
5.5 | 0.8579 | 0.00758 | -0.0588 | 113.1794
6 | 0.8991 | 0.00784 | -0.0556 | 114.6811
6.5 | 0.9395 | 0.00823 | -0.0523 | 114.1555
7 | 0.9832 | 0.0086 | -0.0497 | 114.3256
7.5 | 1.0264 | 0.00901 | -0.0471 | 113.9179
8 | 1.069 | 0.00949 | -0.0444 | 112.6449
8.5 | 1.1117 | 0.01002 | -0.0418 | 110.9481
9 | 1.1553 | 0.01054 | -0.0393 | 109.611
9.5 | 1.1976 | 0.01112 | -0.0367 | 107.6978
10 | 1.2391 | 0.01177 | -0.034 | 105.2761
10.5 | 1.2785 | 0.01258 | -0.0309 | 101.6296
11 | 1.3193 | 0.01331 | -0.0282 | 99.121
12 | 1.3995 | 0.01499 | -0.0225 | 93.3622
13 | 1.4711 | 0.01721 | -0.0159 | 85.4794
13.5 | 1.507 | 0.01843 | -0.0128 | 81.7689
14 | 1.5412 | 0.01974 | -0.0095 | 78.075
14.5 | 1.5737 | 0.02124 | -0.0062 | 74.0913
15 | 1.6022 | 0.02303 | -0.0026 | 69.5701
15.5 | 1.6293 | 0.02492 | 0.0011 | 65.3812
16 | 1.653 | 0.027 | 0.0048 | 61.2222
16.5 | 1.6775 | 0.02943 | 0.008 | 56.9997
17 | 1.6986 | 0.03225 | 0.0112 | 52.6698
17.5 | 1.7124 | 0.03576 | 0.0144 | 47.8859
18 | 1.7218 | 0.03987 | 0.0173 | 43.1854
18.5 | 1.7335 | 0.04405 | 0.0195 | 39.353
19 | 1.7285 | 0.05006 | 0.0214 | 34.5286
19.5 | 1.7271 | 0.05617 | 0.0222 | 30.7477
20 | 1.7169 | 0.06378 | 0.0218 | 26.9191

## 135. Re 16M Mach 0.50 (1)
BIGFOIL.COM POLAR EXPORT
NACA66A314
NACA66A314 |  |  |  | Cl Max: | 1.222 | at alpha= | 20 | deg
JavaFoil+Calcfoil stall+Eppler ext transition |  |  |  | L/D Max: | 104.29 | at alpha= | 2.5 | deg
Re: | 16000000 |  |  | Cd Min: | 0.00502 | at alpha= | 0.5 | deg
Mach: | 0.5 |  |  | Cl=0 at alpha= | -2.4493 | deg
|  |  |  | @ Cl=0.1, Cd= | 0.0058114
|  |  |  | @ Cl=0.4, Cd= | 0.0050663
|  |  |  | @ Cl=0.6, Cd= | 0.0061998
alpha (deg) | Cl | Cd | Cm | Cl/Cd
-20 | -0.966 | 0.17265 | -0.015 | -5.596
-19.5 | -0.939 | 0.16251 | -0.015 | -5.778
-19 | -0.915 | 0.14751 | -0.016 | -6.204
-18.5 | -0.887 | 0.14387 | -0.017 | -6.163
-18 | -0.859 | 0.14131 | -0.017 | -6.075
-17.5 | -0.831 | 0.13282 | -0.017 | -6.257
-17 | -0.804 | 0.1242 | -0.018 | -6.477
-16.5 | -0.781 | 0.11265 | -0.02 | -6.934
-16 | -0.754 | 0.10592 | -0.02 | -7.118
-15.5 | -0.726 | 0.101 | -0.021 | -7.19
-15 | -0.717 | 0.07805 | -0.025 | -9.185
-14.5 | -0.775 | 0.02372 | -0.034 | -32.658
-14 | -0.639 | 0.09605 | -0.021 | -6.658
-13.5 | -0.613 | 0.0878 | -0.022 | -6.987
-13 | -0.595 | 0.07303 | -0.026 | -8.147
-12.5 | -0.648 | 0.02079 | -0.039 | -31.153
-12 | -0.629 | 0.01552 | -0.041 | -40.514
-11.5 | -0.603 | 0.01332 | -0.042 | -45.241
-11 | -0.573 | 0.01188 | -0.044 | -48.262
-10.5 | -0.445 | 0.07062 | -0.022 | -6.299
-10 | -0.418 | 0.06237 | -0.024 | -6.708
-9.5 | -0.393 | 0.05507 | -0.028 | -7.142
-9 | -0.439 | 0.01089 | -0.048 | -40.321
-8.5 | -0.411 | 0.00951 | -0.05 | -43.193
-8 | -0.307 | 0.05004 | -0.025 | -6.143
-7.5 | -0.28 | 0.04697 | -0.026 | -5.956
-7 | -0.499 | 0.00843 | -0.054 | -59.194
-6.5 | -0.49 | 0.00775 | -0.055 | -63.197
-6 | -0.452 | 0.00681 | -0.057 | -66.402
-5.5 | -0.401 | 0.00683 | -0.058 | -58.664
-5 | -0.342 | 0.00649 | -0.059 | -52.777
-4.5 | -0.279 | 0.00654 | -0.061 | -42.693
-4 | -0.213 | 0.00629 | -0.062 | -33.815
-3.5 | -0.145 | 0.00601 | -0.063 | -24.168
-3 | -0.077 | 0.00583 | -0.064 | -13.132
-2.5 | -0.007 | 0.00569 | -0.065 | -1.283
-2 | 0.062 | 0.00554 | -0.067 | 11.276
-1.5 | 0.132 | 0.00604 | -0.068 | 21.921
-1 | 0.203 | 0.00539 | -0.069 | 37.666
-0.5 | 0.273 | 0.00546 | -0.07 | 49.995
0 | 0.342 | 0.00529 | -0.071 | 64.767
0.5 | 0.412 | 0.00502 | -0.072 | 82.118
1 | 0.481 | 0.00597 | -0.074 | 80.702
1.5 | 0.55 | 0.00617 | -0.075 | 89.269
2 | 0.617 | 0.00621 | -0.076 | 99.276
2.5 | 0.684 | 0.00656 | -0.077 | 104.29
3 | 0.749 | 0.00791 | -0.078 | 94.634
3.5 | 0.814 | 0.00831 | -0.079 | 97.909
4 | 0.876 | 0.00868 | -0.08 | 100.892
4.5 | 0.934 | 0.0091 | -0.081 | 102.619
5 | 0.987 | 0.00953 | -0.082 | 103.65
5.5 | 1.034 | 0.0101 | -0.083 | 102.382
6 | 1.069 | 0.01073 | -0.084 | 99.637
6.5 | 1.087 | 0.01139 | -0.085 | 95.473
7 | 1.074 | 0.01213 | -0.086 | 88.51
7.5 | 0.972 | 0.01324 | -0.087 | 73.394
8 | 0.7 | 0.01411 | -0.088 | 49.579
8.5 | 0.601 | 0.05647 | -0.043 | 10.638
9 | 0.764 | 0.01481 | -0.09 | 51.612
9.5 | 0.796 | 0.01591 | -0.091 | 50.025
10 | 0.826 | 0.01734 | -0.092 | 47.633
10.5 | 0.718 | 0.06451 | -0.058 | 11.136
11 | 0.739 | 0.07234 | -0.052 | 10.22
11.5 | 0.921 | 0.01914 | -0.095 | 48.095
12 | 0.95 | 0.02085 | -0.096 | 45.568
12.5 | 0.975 | 0.02414 | -0.096 | 40.381
13 | 0.985 | 0.03112 | -0.094 | 31.636
13.5 | 1.04 | 0.02427 | -0.098 | 42.846
14 | 1.061 | 0.02839 | -0.098 | 37.365
14.5 | 0.967 | 0.07804 | -0.078 | 12.395
15 | 1.087 | 0.04309 | -0.095 | 25.225
15.5 | 0.981 | 0.1178 | -0.061 | 8.326
16 | 1.01 | 0.12189 | -0.063 | 8.285
16.5 | 1.038 | 0.12747 | -0.065 | 8.145
17 | 1.069 | 0.13043 | -0.068 | 8.194
17.5 | 1.089 | 0.14622 | -0.065 | 7.445
18 | 1.117 | 0.15147 | -0.067 | 7.372
18.5 | 1.146 | 0.15382 | -0.07 | 7.45
19 | 1.173 | 0.16205 | -0.071 | 7.236
19.5 | 1.195 | 0.18953 | -0.07 | 6.304
20 | 1.222 | 0.19 | -0.071 | 6.433

## 136. Re 16M Mach 0.50 (2)
BIGFOIL.COM POLAR EXPORT
NACA66A314
NACA66A314 |  |  |  | Cl Max: | 1.2027 | at alpha= | 9.5 | deg
XFOIL ncrit=9 |  |  |  | L/D Max: | 143.601 | at alpha= | 0.5 | deg
Re: | 16000000 |  |  | Cd Min: | 0.12402 | at alpha= | 14.5 | deg
Mach: | 0.5 |  |  | Cl=0 at alpha= | -2.5971 | deg
|  |  |  | @ Cl=0.1, Cd= | 0.0048213
|  |  |  | @ Cl=0.4, Cd= | 0.0029876
|  |  |  | @ Cl=0.6, Cd= | 0.0064649
alpha (deg) | Cl | Cd | Cm | Cl/Cd
-12.5 | -0.4013 | 0.09335 | -0.0968 | -4.2989
-12 | -0.4109 | 0.08285 | -0.1034 | -4.9596
-11.5 | -0.4189 | 0.07282 | -0.1097 | -5.7525
-11 | -0.4313 | 0.05968 | -0.1196 | -7.2269
-10.5 | -0.4544 | 0.04849 | -0.1279 | -9.371
-10 | -0.4927 | 0.03995 | -0.13 | -12.3329
-9.5 | -0.5244 | 0.03371 | -0.1274 | -15.5562
-9 | -0.5641 | 0.02808 | -0.1205 | -20.089
-8.5 | -0.607 | 0.0234 | -0.1083 | -25.9402
-8 | -0.6316 | 0.01715 | -0.0978 | -36.828
-7.5 | -0.6354 | 0.01042 | -0.0887 | -60.9789
-7 | -0.5961 | 0.00807 | -0.0823 | -73.8662
-6.5 | -0.5356 | 0.0072 | -0.0787 | -74.3889
-6 | -0.4687 | 0.00668 | -0.0766 | -70.1647
-5.5 | -0.4001 | 0.0063 | -0.0752 | -63.5079
-5 | -0.3309 | 0.00602 | -0.0745 | -54.9668
-4.5 | -0.2621 | 0.00575 | -0.0741 | -45.5826
-4 | -0.1933 | 0.00553 | -0.074 | -34.9548
-3.5 | -0.1242 | 0.00535 | -0.0743 | -23.215
-3 | -0.0556 | 0.00517 | -0.0748 | -10.7544
-2.5 | 0.0134 | 0.005 | -0.0755 | 2.68
-2 | 0.0822 | 0.00485 | -0.0763 | 16.9485
-1.5 | 0.1503 | 0.00474 | -0.0772 | 31.7089
-1 | 0.2176 | 0.00449 | -0.078 | 48.4633
-0.5 | 0.2828 | 0.00407 | -0.0786 | 69.484
0 | 0.3478 | 0.00361 | -0.0793 | 96.3435
0.5 | 0.4107 | 0.00286 | -0.0798 | 143.6014
1 | 0.4663 | 0.00342 | -0.0784 | 136.345
2 | 0.5485 | 0.00532 | -0.0699 | 103.1015
2.5 | 0.5851 | 0.00608 | -0.0644 | 96.2336
3 | 0.6091 | 0.0067 | -0.0562 | 90.9104
3.5 | 0.6487 | 0.00731 | -0.0513 | 88.7415
4 | 0.6986 | 0.00777 | -0.0483 | 89.9099
4.5 | 0.7503 | 0.00823 | -0.0456 | 91.1665
5 | 0.8011 | 0.00875 | -0.0426 | 91.5543
5.5 | 0.8534 | 0.00928 | -0.0396 | 91.9612
6 | 0.9043 | 0.00991 | -0.0363 | 91.2513
6.5 | 0.9557 | 0.01056 | -0.0329 | 90.5019
7 | 1.0066 | 0.01131 | -0.0293 | 89.0009
7.5 | 1.0565 | 0.01216 | -0.0252 | 86.8832
8 | 1.1057 | 0.01311 | -0.0207 | 84.3402
8.5 | 1.1513 | 0.01428 | -0.0156 | 80.6232
9 | 1.1886 | 0.01593 | -0.0092 | 74.6139
9.5 | 1.2027 | 0.01881 | -0.0006 | 63.9394
10 | 1.2005 | 0.02314 | 0.0086 | 51.8799
10.5 | 1.1785 | 0.02997 | 0.017 | 39.3227
11 | 1.1458 | 0.03762 | 0.0235 | 30.4572
11.5 | 1.11 | 0.04612 | 0.0274 | 24.0676
12 | 1.0728 | 0.05586 | 0.0283 | 19.2052
12.5 | 1.0384 | 0.06698 | 0.0255 | 15.5031
13 | 1.0062 | 0.07989 | 0.0191 | 12.5948
13.5 | 0.9798 | 0.09405 | 0.0098 | 10.4179
14 | 0.9584 | 0.10942 | -0.0011 | 8.7589
14.5 | 0.9458 | 0.12402 | -0.0104 | 7.6262

## 137. Re 18M Mach 0.00 (1)
BIGFOIL.COM POLAR EXPORT
NACA66A314
NACA66A314 |  |  |  | Cl Max: | 1.279 | at alpha= | 11.5 | deg
JavaFoil+Calcfoil stall+Eppler ext transition |  |  |  | L/D Max: | 127.136 | at alpha= | 4 | deg
Re: | 18000000 |  |  | Cd Min: | 0.00543 | at alpha= | -3 | deg
Mach: | 0 |  |  | Cl=0 at alpha= | -2.45 | deg
|  |  |  | @ Cl=0.1, Cd= | 0.0059828
|  |  |  | @ Cl=0.4, Cd= | 0.00562
|  |  |  | @ Cl=0.6, Cd= | 0.0059509
alpha (deg) | Cl | Cd | Cm | Cl/Cd
-18 | -0.633 | 0.13051 | -0.013 | -4.847
-17.5 | -0.654 | 0.12398 | -0.014 | -5.276
-17 | -0.675 | 0.11739 | -0.015 | -5.748
-16.5 | -0.697 | 0.10692 | -0.016 | -6.52
-16 | -0.718 | 0.09872 | -0.018 | -7.268
-15.5 | -0.731 | 0.09573 | -0.018 | -7.64
-15 | -0.745 | 0.09109 | -0.019 | -8.173
-14.5 | -0.804 | 0.04613 | -0.026 | -17.425
-14 | -0.757 | 0.07425 | -0.022 | -10.193
-13.5 | -0.872 | 0.01572 | -0.032 | -55.503
-13 | -0.877 | 0.01303 | -0.034 | -67.318
-12.5 | -0.873 | 0.01156 | -0.035 | -75.551
-12 | -0.864 | 0.01053 | -0.036 | -82.051
-11.5 | -0.849 | 0.00979 | -0.037 | -86.709
-11 | -0.828 | 0.00937 | -0.039 | -88.381
-10.5 | -0.803 | 0.00897 | -0.04 | -89.46
-10 | -0.774 | 0.00763 | -0.041 | -101.454
-9.5 | -0.742 | 0.00841 | -0.042 | -88.315
-9 | -0.704 | 0.008 | -0.043 | -88.018
-8.5 | -0.663 | 0.00771 | -0.044 | -85.992
-8 | -0.619 | 0.00732 | -0.045 | -84.56
-7.5 | -0.571 | 0.00704 | -0.046 | -81.169
-7 | -0.522 | 0.00682 | -0.047 | -76.538
-6.5 | -0.47 | 0.0066 | -0.048 | -71.173
-6 | -0.416 | 0.00635 | -0.049 | -65.499
-5.5 | -0.36 | 0.00615 | -0.05 | -58.574
-5 | -0.303 | 0.00599 | -0.051 | -50.626
-4.5 | -0.245 | 0.00582 | -0.052 | -42.132
-4 | -0.186 | 0.00566 | -0.053 | -32.901
-3.5 | -0.127 | 0.00554 | -0.055 | -22.847
-3 | -0.067 | 0.00543 | -0.056 | -12.264
-2.5 | -0.006 | 0.00586 | -0.057 | -1.081
-2 | 0.054 | 0.00593 | -0.058 | 9.139
-1.5 | 0.115 | 0.006 | -0.059 | 19.152
-1 | 0.176 | 0.00554 | -0.06 | 31.74
-0.5 | 0.236 | 0.0056 | -0.061 | 42.22
0 | 0.297 | 0.00565 | -0.062 | 52.604
0.5 | 0.358 | 0.00576 | -0.063 | 62.099
1 | 0.418 | 0.00556 | -0.064 | 75.272
1.5 | 0.479 | 0.00565 | -0.065 | 84.777
2 | 0.538 | 0.00581 | -0.066 | 92.484
2.5 | 0.597 | 0.00594 | -0.067 | 100.496
3 | 0.655 | 0.00615 | -0.068 | 106.517
3.5 | 0.713 | 0.00634 | -0.069 | 112.547
4 | 0.77 | 0.00606 | -0.07 | 127.136
4.5 | 0.825 | 0.00753 | -0.071 | 109.591
5 | 0.879 | 0.00782 | -0.072 | 112.509
5.5 | 0.932 | 0.00807 | -0.073 | 115.424
6 | 0.982 | 0.00839 | -0.074 | 117.081
6.5 | 1.03 | 0.00872 | -0.075 | 118.037
7 | 1.075 | 0.00909 | -0.076 | 118.226
7.5 | 1.118 | 0.00942 | -0.076 | 118.725
8 | 1.157 | 0.00987 | -0.077 | 117.2
8.5 | 1.191 | 0.01028 | -0.078 | 115.849
9 | 1.219 | 0.01071 | -0.079 | 113.814
9.5 | 1.242 | 0.01119 | -0.08 | 110.957
10 | 1.259 | 0.01168 | -0.081 | 107.761
10.5 | 1.271 | 0.0122 | -0.082 | 104.199
11 | 1.278 | 0.01281 | -0.082 | 99.747
11.5 | 1.279 | 0.01342 | -0.083 | 95.355
12 | 1.275 | 0.01424 | -0.084 | 89.524
12.5 | 1.266 | 0.01496 | -0.085 | 84.634
13 | 1.251 | 0.01601 | -0.085 | 78.145
13.5 | 1.233 | 0.017 | -0.086 | 72.519
14 | 1.209 | 0.0182 | -0.087 | 66.446
14.5 | 1.181 | 0.01988 | -0.087 | 59.403
15 | 1.149 | 0.02143 | -0.087 | 53.592
15.5 | 1.099 | 0.0257 | -0.087 | 42.774
16 | 1.054 | 0.02928 | -0.087 | 35.986
16.5 | 0.95 | 0.05869 | -0.078 | 16.18

## 138. Re 18M Mach 0.00 (2)
BIGFOIL.COM POLAR EXPORT
NACA66A314
NACA66A314 |  |  |  | Cl Max: | 1.8217 | at alpha= | 20 | deg
XFOIL ncrit=9 |  |  |  | L/D Max: | 124.014 | at alpha= | 7.5 | deg
Re: | 18000000 |  |  | Cd Min: | 0.03632 | at alpha= | 20 | deg
Mach: | 0 |  |  | Cl=0 at alpha= | -2.5414 | deg
|  |  |  | @ Cl=0.1, Cd= | 0.0045601
|  |  |  | @ Cl=0.4, Cd= | 0.004347
|  |  |  | @ Cl=0.6, Cd= | 0.0060867
alpha (deg) | Cl | Cd | Cm | Cl/Cd
-20 | -1.5831 | 0.02254 | -0.0886 | -70.2351
-19.5 | -1.5654 | 0.02072 | -0.0863 | -75.5502
-19 | -1.5412 | 0.01935 | -0.0841 | -79.6486
-18.5 | -1.519 | 0.01791 | -0.0815 | -84.813
-18 | -1.4931 | 0.01674 | -0.079 | -89.1935
-17.5 | -1.4655 | 0.01571 | -0.0764 | -93.2845
-17 | -1.436 | 0.01481 | -0.0738 | -96.9615
-16.5 | -1.4055 | 0.01403 | -0.0711 | -100.1782
-16 | -1.3744 | 0.0133 | -0.0682 | -103.3383
-15.5 | -1.3441 | 0.01266 | -0.0648 | -106.169
-15 | -1.3158 | 0.0121 | -0.0607 | -108.7438
-14.5 | -1.2763 | 0.01163 | -0.0586 | -109.742
-13.5 | -1.1866 | 0.01072 | -0.0564 | -110.6903
-13 | -1.1398 | 0.01025 | -0.0556 | -111.2
-12.5 | -1.0925 | 0.00976 | -0.0548 | -111.9365
-12 | -1.0437 | 0.00929 | -0.0543 | -112.3466
-11.5 | -0.9949 | 0.0088 | -0.0537 | -113.0568
-11 | -0.9438 | 0.00842 | -0.0536 | -112.0903
-10.5 | -0.8915 | 0.00809 | -0.0536 | -110.1978
-10 | -0.8384 | 0.0078 | -0.0537 | -107.4872
-9.5 | -0.7847 | 0.00751 | -0.0539 | -104.4874
-8 | -0.6211 | 0.00671 | -0.0549 | -92.5633
-7.5 | -0.5661 | 0.00643 | -0.0553 | -88.0404
-7 | -0.5104 | 0.00617 | -0.0558 | -82.7229
-6.5 | -0.4541 | 0.00598 | -0.0565 | -75.9365
-6 | -0.3974 | 0.0058 | -0.0572 | -68.5172
-5.5 | -0.3408 | 0.00561 | -0.0578 | -60.7487
-5 | -0.2838 | 0.00542 | -0.0585 | -52.3616
-4.5 | -0.2263 | 0.00526 | -0.0594 | -43.0228
-4 | -0.1685 | 0.00512 | -0.0602 | -32.9102
-3.5 | -0.1112 | 0.00498 | -0.061 | -22.3293
-3 | -0.0532 | 0.00486 | -0.0619 | -10.9465
-2.5 | 0.0048 | 0.00474 | -0.0628 | 1.0127
-2 | 0.0627 | 0.00465 | -0.0637 | 13.4839
-1.5 | 0.1208 | 0.00451 | -0.0646 | 26.7849
-1 | 0.1776 | 0.00429 | -0.0653 | 41.3986
-0.5 | 0.2343 | 0.00406 | -0.0661 | 57.7094
0 | 0.2903 | 0.00379 | -0.0668 | 76.5963
0.5 | 0.3404 | 0.00378 | -0.0665 | 90.0529
1 | 0.3833 | 0.00417 | -0.065 | 91.9185
1.5 | 0.4333 | 0.0047 | -0.0645 | 92.1915
2 | 0.485 | 0.00511 | -0.0642 | 94.9119
2.5 | 0.5348 | 0.00557 | -0.0635 | 96.0144
3 | 0.585 | 0.006 | -0.0629 | 97.5
3.5 | 0.6369 | 0.0063 | -0.0626 | 101.0952
4 | 0.6899 | 0.00652 | -0.0625 | 105.8129
4.5 | 0.7426 | 0.00675 | -0.0624 | 110.0148
5 | 0.7944 | 0.00698 | -0.0622 | 113.8109
5.5 | 0.8457 | 0.00722 | -0.0618 | 117.133
6 | 0.8961 | 0.00748 | -0.0612 | 119.7995
6.5 | 0.9444 | 0.00778 | -0.0603 | 121.3882
7 | 0.9922 | 0.00806 | -0.0593 | 123.1017
7.5 | 1.0318 | 0.00832 | -0.0565 | 124.0144
8 | 1.0696 | 0.00867 | -0.0535 | 123.3679
8.5 | 1.1082 | 0.0091 | -0.0507 | 121.7802
9 | 1.149 | 0.0095 | -0.0486 | 120.9474
9.5 | 1.19 | 0.00992 | -0.0466 | 119.9597
10 | 1.2299 | 0.01039 | -0.0444 | 118.3734
10.5 | 1.2671 | 0.011 | -0.0419 | 115.1909
11 | 1.3056 | 0.01158 | -0.0397 | 112.7461
11.5 | 1.3444 | 0.01217 | -0.0376 | 110.4684
12 | 1.3817 | 0.01282 | -0.0354 | 107.7769
12.5 | 1.4193 | 0.01348 | -0.0334 | 105.2893
13 | 1.4555 | 0.01423 | -0.0312 | 102.2839
13.5 | 1.4884 | 0.01513 | -0.0287 | 98.3741
14 | 1.5224 | 0.01604 | -0.0264 | 94.9127
14.5 | 1.5547 | 0.01703 | -0.024 | 91.2918
15 | 1.5855 | 0.01812 | -0.0216 | 87.5
15.5 | 1.6173 | 0.01917 | -0.0194 | 84.3662
16 | 1.6453 | 0.02029 | -0.0167 | 81.0892
16.5 | 1.6734 | 0.02149 | -0.0144 | 77.8688
17 | 1.6991 | 0.02306 | -0.012 | 73.6817
17.5 | 1.723 | 0.02484 | -0.0096 | 69.3639
18 | 1.7436 | 0.02689 | -0.0071 | 64.8419
18.5 | 1.7647 | 0.029 | -0.005 | 60.8517
19 | 1.7857 | 0.0312 | -0.003 | 57.234
19.5 | 1.8043 | 0.03364 | -0.0011 | 53.6356
20 | 1.8217 | 0.03632 | 0.0006 | 50.1569

## 139. Re 18M Mach 0.10 (1)
BIGFOIL.COM POLAR EXPORT
NACA66A314
NACA66A314 |  |  |  | Cl Max: | 1.269 | at alpha= | 11 | deg
JavaFoil+Calcfoil stall+Eppler ext transition |  |  |  | L/D Max: | 127.601 | at alpha= | 4 | deg
Re: | 18000000 |  |  | Cd Min: | 0.00546 | at alpha= | -3 | deg
Mach: | 0.1 |  |  | Cl=0 at alpha= | -2.45 | deg
|  |  |  | @ Cl=0.1, Cd= | 0.0060054
|  |  |  | @ Cl=0.4, Cd= | 0.00563
|  |  |  | @ Cl=0.6, Cd= | 0.00594
alpha (deg) | Cl | Cd | Cm | Cl/Cd
-17.5 | -0.611 | 0.12694 | -0.014 | -4.814
-17 | -0.635 | 0.12056 | -0.014 | -5.267
-16.5 | -0.66 | 0.11039 | -0.016 | -5.98
-16 | -0.683 | 0.10273 | -0.017 | -6.65
-15.5 | -0.701 | 0.09929 | -0.017 | -7.062
-15 | -0.717 | 0.0955 | -0.018 | -7.508
-14.5 | -0.74 | 0.07518 | -0.022 | -9.844
-14 | -0.731 | 0.08117 | -0.02 | -9.001
-13.5 | -0.738 | 0.07124 | -0.023 | -10.356
-13 | -0.854 | 0.01453 | -0.034 | -58.78
-12.5 | -0.858 | 0.01206 | -0.035 | -71.164
-12 | -0.854 | 0.01065 | -0.036 | -80.193
-11.5 | -0.841 | 0.00993 | -0.038 | -84.676
-11 | -0.822 | 0.00951 | -0.039 | -86.397
-10.5 | -0.799 | 0.00897 | -0.04 | -89.079
-10 | -0.772 | 0.00866 | -0.041 | -89.091
-9.5 | -0.74 | 0.00772 | -0.042 | -95.866
-9 | -0.704 | 0.00813 | -0.043 | -86.648
-8.5 | -0.664 | 0.00771 | -0.044 | -86.096
-8 | -0.62 | 0.00741 | -0.045 | -83.607
-7.5 | -0.573 | 0.00705 | -0.046 | -81.295
-7 | -0.523 | 0.00681 | -0.047 | -76.889
-6.5 | -0.471 | 0.00658 | -0.048 | -71.636
-6 | -0.418 | 0.00632 | -0.05 | -66.053
-5.5 | -0.362 | 0.00615 | -0.051 | -58.88
-5 | -0.305 | 0.00597 | -0.052 | -51.048
-4.5 | -0.246 | 0.00579 | -0.053 | -42.559
-4 | -0.187 | 0.00565 | -0.054 | -33.122
-3.5 | -0.127 | 0.0056 | -0.055 | -22.727
-3 | -0.067 | 0.00546 | -0.056 | -12.264
-2.5 | -0.006 | 0.00588 | -0.057 | -1.082
-2 | 0.054 | 0.00593 | -0.058 | 9.186
-1.5 | 0.115 | 0.00603 | -0.059 | 19.147
-1 | 0.177 | 0.00559 | -0.06 | 31.608
-0.5 | 0.238 | 0.00561 | -0.061 | 42.378
0 | 0.299 | 0.00571 | -0.062 | 52.308
0.5 | 0.36 | 0.00577 | -0.063 | 62.326
1 | 0.42 | 0.00556 | -0.064 | 75.604
1.5 | 0.481 | 0.00572 | -0.065 | 84.153
2 | 0.54 | 0.00581 | -0.066 | 92.907
2.5 | 0.6 | 0.00594 | -0.067 | 100.934
3 | 0.658 | 0.00617 | -0.068 | 106.774
3.5 | 0.717 | 0.00636 | -0.069 | 112.634
4 | 0.774 | 0.00606 | -0.07 | 127.601
4.5 | 0.829 | 0.00758 | -0.071 | 109.47
5 | 0.883 | 0.00784 | -0.072 | 112.658
5.5 | 0.936 | 0.00814 | -0.073 | 114.972
6 | 0.986 | 0.00844 | -0.074 | 116.81
6.5 | 1.034 | 0.00877 | -0.075 | 117.832
7 | 1.079 | 0.00916 | -0.076 | 117.803
7.5 | 1.121 | 0.0095 | -0.077 | 117.951
8 | 1.16 | 0.00994 | -0.078 | 116.677
8.5 | 1.193 | 0.01039 | -0.079 | 114.809
9 | 1.219 | 0.01083 | -0.079 | 112.61
9.5 | 1.24 | 0.01133 | -0.08 | 109.501
10 | 1.256 | 0.01181 | -0.081 | 106.325
10.5 | 1.265 | 0.01239 | -0.082 | 102.083
11 | 1.269 | 0.01296 | -0.083 | 97.956
11.5 | 1.267 | 0.0137 | -0.084 | 92.495
12 | 1.259 | 0.01453 | -0.084 | 86.645
12.5 | 1.246 | 0.01518 | -0.085 | 82.07
13 | 1.227 | 0.01634 | -0.086 | 75.092
13.5 | 1.203 | 0.01746 | -0.086 | 68.887
14 | 1.174 | 0.01877 | -0.087 | 62.577
14.5 | 1.14 | 0.02086 | -0.087 | 54.665
15 | 1.101 | 0.02295 | -0.087 | 47.953
15.5 | 1.011 | 0.03911 | -0.083 | 25.838
16 | 0.888 | 0.08647 | -0.067 | 10.273

## 140. Re 18M Mach 0.10 (2)
BIGFOIL.COM POLAR EXPORT
NACA66A314
NACA66A314 |  |  |  | Cl Max: | 1.8192 | at alpha= | 20 | deg
XFOIL ncrit=9 |  |  |  | L/D Max: | 123.007 | at alpha= | 7.5 | deg
Re: | 18000000 |  |  | Cd Min: | 0.03879 | at alpha= | 20 | deg
Mach: | 0.1 |  |  | Cl=0 at alpha= | -2.5429 | deg
|  |  |  | @ Cl=0.1, Cd= | 0.004562
|  |  |  | @ Cl=0.4, Cd= | 0.0043152
|  |  |  | @ Cl=0.6, Cd= | 0.0060927
alpha (deg) | Cl | Cd | Cm | Cl/Cd
-20 | -1.5709 | 0.02499 | -0.0954 | -62.8611
-19.5 | -1.5579 | 0.02268 | -0.0929 | -68.6905
-19 | -1.5339 | 0.02114 | -0.0907 | -72.5591
-18.5 | -1.52 | 0.01909 | -0.0874 | -79.6228
-18 | -1.4957 | 0.01772 | -0.0846 | -84.4074
-17.5 | -1.4688 | 0.01653 | -0.0818 | -88.8566
-17 | -1.4399 | 0.0155 | -0.079 | -92.8968
-16.5 | -1.4094 | 0.01461 | -0.0761 | -96.4682
-16 | -1.3782 | 0.01379 | -0.073 | -99.942
-15.5 | -1.3469 | 0.01307 | -0.0697 | -103.0528
-15 | -1.3168 | 0.01243 | -0.0657 | -105.9372
-13.5 | -1.1948 | 0.01096 | -0.0591 | -109.0146
-13 | -1.1477 | 0.01047 | -0.058 | -109.618
-12.5 | -1.1001 | 0.00996 | -0.057 | -110.4518
-12 | -1.0511 | 0.00947 | -0.0562 | -110.9926
-11.5 | -1.0019 | 0.00896 | -0.0554 | -111.8192
-11 | -0.9507 | 0.00853 | -0.055 | -111.4537
-10.5 | -0.8981 | 0.00817 | -0.0548 | -109.9266
-10 | -0.8446 | 0.00787 | -0.0548 | -107.3189
-9.5 | -0.7903 | 0.00757 | -0.0549 | -104.3989
-9 | -0.7356 | 0.00728 | -0.0551 | -101.044
-8 | -0.6252 | 0.00675 | -0.0557 | -92.6222
-7.5 | -0.5697 | 0.00647 | -0.056 | -88.0526
-7 | -0.5137 | 0.0062 | -0.0564 | -82.8548
-6.5 | -0.4569 | 0.006 | -0.057 | -76.15
-6 | -0.3999 | 0.00582 | -0.0577 | -68.7113
-5.5 | -0.3428 | 0.00562 | -0.0583 | -60.9964
-5 | -0.2855 | 0.00543 | -0.059 | -52.5783
-4.5 | -0.2275 | 0.00526 | -0.0598 | -43.251
-4 | -0.1694 | 0.00512 | -0.0606 | -33.0859
-3.5 | -0.1117 | 0.00499 | -0.0614 | -22.3848
-3 | -0.0533 | 0.00486 | -0.0623 | -10.9671
-2.5 | 0.005 | 0.00475 | -0.0632 | 1.0526
-2 | 0.0633 | 0.00465 | -0.0641 | 13.6129
-1.5 | 0.1217 | 0.00451 | -0.065 | 26.9845
-1 | 0.1788 | 0.00429 | -0.0657 | 41.6783
-0.5 | 0.2358 | 0.00406 | -0.0665 | 58.0788
0 | 0.2921 | 0.00378 | -0.0672 | 77.2751
0.5 | 0.3428 | 0.00374 | -0.067 | 91.6578
1 | 0.3856 | 0.00416 | -0.0654 | 92.6923
1.5 | 0.4357 | 0.0047 | -0.0648 | 92.7021
2.5 | 0.5371 | 0.00559 | -0.0637 | 96.0823
3 | 0.5874 | 0.00602 | -0.063 | 97.5748
3.5 | 0.6394 | 0.00632 | -0.0627 | 101.1709
4 | 0.6926 | 0.00655 | -0.0626 | 105.7405
4.5 | 0.7455 | 0.00678 | -0.0624 | 109.9558
5 | 0.7974 | 0.00701 | -0.062 | 113.7518
5.5 | 0.8488 | 0.00725 | -0.0616 | 117.0759
6 | 0.899 | 0.00752 | -0.0609 | 119.5479
6.5 | 0.9472 | 0.00782 | -0.0598 | 121.1253
7 | 0.993 | 0.00809 | -0.0582 | 122.7441
7.5 | 1.0308 | 0.00838 | -0.0549 | 123.0072
8 | 1.0699 | 0.00876 | -0.0521 | 122.1347
8.5 | 1.1096 | 0.0092 | -0.0495 | 120.6087
9 | 1.1509 | 0.00961 | -0.0473 | 119.7607
9.5 | 1.1918 | 0.01005 | -0.0451 | 118.5871
10 | 1.2323 | 0.01055 | -0.0429 | 116.8057
11 | 1.3086 | 0.01178 | -0.038 | 111.0866
11.5 | 1.3476 | 0.0124 | -0.0359 | 108.6774
12 | 1.3861 | 0.01306 | -0.0337 | 106.1332
12.5 | 1.423 | 0.01378 | -0.0314 | 103.2656
13 | 1.4593 | 0.01458 | -0.029 | 100.0892
13.5 | 1.4924 | 0.01556 | -0.0264 | 95.9126
14 | 1.5253 | 0.01655 | -0.0238 | 92.1631
14.5 | 1.5587 | 0.01757 | -0.0214 | 88.7137
15 | 1.5911 | 0.01864 | -0.019 | 85.3594
15.5 | 1.6213 | 0.01983 | -0.0165 | 81.76
16 | 1.6493 | 0.02106 | -0.0137 | 78.3143
16.5 | 1.6781 | 0.02233 | -0.0112 | 75.15
17 | 1.7004 | 0.02425 | -0.0084 | 70.1196
17.5 | 1.7228 | 0.02624 | -0.0058 | 65.6555
18 | 1.7453 | 0.02829 | -0.0034 | 61.6932
18.5 | 1.7668 | 0.03054 | -0.0012 | 57.852
19 | 1.7836 | 0.03321 | 0.001 | 53.7067
19.5 | 1.8021 | 0.03588 | 0.0029 | 50.2258
20 | 1.8192 | 0.03879 | 0.0045 | 46.8987

## 141. Re 18M Mach 0.25 (1)
BIGFOIL.COM POLAR EXPORT
NACA66A314
NACA66A314 |  |  |  | Cl Max: | 1.22 | at alpha= | 9.5 | deg
JavaFoil+Calcfoil stall+Eppler ext transition |  |  |  | L/D Max: | 115.447 | at alpha= | 3 | deg
Re: | 18000000 |  |  | Cd Min: | 0.00552 | at alpha= | -3 | deg
Mach: | 0.25 |  |  | Cl=0 at alpha= | -2.4444 | deg
|  |  |  | @ Cl=0.1, Cd= | 0.0060608
|  |  |  | @ Cl=0.4, Cd= | 0.0056041
|  |  |  | @ Cl=0.6, Cd= | 0.0056464
alpha (deg) | Cl | Cd | Cm | Cl/Cd
-16 | -0.392 | 0.11526 | -0.015 | -3.397
-15.5 | -0.449 | 0.10854 | -0.016 | -4.14
-15 | -0.502 | 0.10412 | -0.016 | -4.818
-14.5 | -0.536 | 0.09897 | -0.017 | -5.421
-14 | -0.566 | 0.09302 | -0.017 | -6.082
-13.5 | -0.591 | 0.08694 | -0.018 | -6.796
-13 | -0.612 | 0.0808 | -0.02 | -7.568
-12.5 | -0.628 | 0.07409 | -0.021 | -8.472
-12 | -0.64 | 0.06693 | -0.023 | -9.559
-11.5 | -0.75 | 0.01459 | -0.037 | -51.405
-11 | -0.766 | 0.01083 | -0.039 | -70.694
-10.5 | -0.761 | 0.00986 | -0.041 | -77.193
-10 | -0.747 | 0.00923 | -0.042 | -80.908
-9.5 | -0.725 | 0.00875 | -0.043 | -82.843
-9 | -0.698 | 0.0073 | -0.044 | -95.568
-8.5 | -0.664 | 0.00808 | -0.045 | -82.228
-8 | -0.624 | 0.00779 | -0.047 | -80.099
-7.5 | -0.58 | 0.00735 | -0.048 | -78.94
-7 | -0.532 | 0.00697 | -0.049 | -76.257
-6.5 | -0.481 | 0.00673 | -0.05 | -71.381
-6 | -0.427 | 0.00652 | -0.051 | -65.427
-5.5 | -0.37 | 0.0063 | -0.052 | -58.755
-5 | -0.312 | 0.0061 | -0.053 | -51.176
-4.5 | -0.253 | 0.00593 | -0.054 | -42.597
-4 | -0.192 | 0.00576 | -0.055 | -33.344
-3.5 | -0.131 | 0.00564 | -0.056 | -23.165
-3 | -0.069 | 0.00552 | -0.057 | -12.455
-2.5 | -0.007 | 0.00592 | -0.059 | -1.104
-2 | 0.056 | 0.00597 | -0.06 | 9.364
-1.5 | 0.119 | 0.0061 | -0.061 | 19.442
-1 | 0.182 | 0.0056 | -0.062 | 32.441
-0.5 | 0.244 | 0.00566 | -0.063 | 43.149
0 | 0.307 | 0.00573 | -0.064 | 53.593
0.5 | 0.369 | 0.00555 | -0.065 | 66.551
1 | 0.432 | 0.00566 | -0.066 | 76.348
1.5 | 0.494 | 0.00578 | -0.067 | 85.514
2 | 0.555 | 0.00558 | -0.068 | 99.425
2.5 | 0.616 | 0.00567 | -0.069 | 108.592
3 | 0.676 | 0.00585 | -0.07 | 115.447
3.5 | 0.735 | 0.00726 | -0.071 | 101.19
4 | 0.793 | 0.00752 | -0.072 | 105.439
4.5 | 0.85 | 0.0078 | -0.073 | 108.857
5 | 0.904 | 0.00808 | -0.074 | 111.885
5.5 | 0.957 | 0.0084 | -0.075 | 113.906
6 | 1.006 | 0.00878 | -0.076 | 114.575
6.5 | 1.053 | 0.00916 | -0.077 | 114.963
7 | 1.096 | 0.00957 | -0.078 | 114.544
7.5 | 1.135 | 0.00999 | -0.079 | 113.621
8 | 1.169 | 0.01046 | -0.08 | 111.799
8.5 | 1.195 | 0.01096 | -0.081 | 109.058
9 | 1.212 | 0.01148 | -0.082 | 105.562
9.5 | 1.22 | 0.01207 | -0.082 | 101.121
10 | 1.22 | 0.01272 | -0.083 | 95.913
10.5 | 1.21 | 0.01342 | -0.084 | 90.133
11 | 1.19 | 0.01429 | -0.085 | 83.256
11.5 | 1.16 | 0.0152 | -0.086 | 76.29
12 | 1.119 | 0.01648 | -0.086 | 67.901
12.5 | 1.066 | 0.01841 | -0.087 | 57.885
13 | 1.002 | 0.02101 | -0.086 | 47.677
13.5 | 0.796 | 0.08603 | -0.053 | 9.251
14 | 0.734 | 0.09496 | -0.05 | 7.728
14.5 | 0.67 | 0.10296 | -0.048 | 6.507

## 142. Re 18M Mach 0.25 (2)
BIGFOIL.COM POLAR EXPORT
NACA66A314
NACA66A314 |  |  |  | Cl Max: | 1.7473 | at alpha= | 18.5 | deg
XFOIL ncrit=9 |  |  |  | L/D Max: | 117.74 | at alpha= | 6 | deg
Re: | 18000000 |  |  | Cd Min: | 0.06194 | at alpha= | 20 | deg
Mach: | 0.25 |  |  | Cl=0 at alpha= | -2.5522 | deg
|  |  |  | @ Cl=0.1, Cd= | 0.0045976
|  |  |  | @ Cl=0.4, Cd= | 0.0041113
|  |  |  | @ Cl=0.6, Cd= | 0.0061312
alpha (deg) | Cl | Cd | Cm | Cl/Cd
-20 | -1.3349 | 0.0592 | -0.1122 | -22.549
-19.5 | -1.3854 | 0.04705 | -0.1191 | -29.4453
-19 | -1.4116 | 0.03915 | -0.121 | -36.0562
-18.5 | -1.4272 | 0.0333 | -0.1202 | -42.8589
-18 | -1.4305 | 0.02895 | -0.1178 | -49.4128
-17.5 | -1.4295 | 0.02531 | -0.1143 | -56.4797
-17 | -1.4163 | 0.02263 | -0.1105 | -62.5851
-16.5 | -1.3914 | 0.02074 | -0.1068 | -67.0878
-16 | -1.3719 | 0.01871 | -0.1022 | -73.3244
-15.5 | -1.3466 | 0.01706 | -0.0977 | -78.9332
-15 | -1.3199 | 0.01561 | -0.0929 | -84.5548
-14.5 | -1.2817 | 0.01479 | -0.089 | -86.6599
-14 | -1.2516 | 0.01367 | -0.084 | -91.5582
-13.5 | -1.2197 | 0.01284 | -0.0787 | -94.9922
-13 | -1.1844 | 0.01211 | -0.0737 | -97.8035
-12.5 | -1.1382 | 0.01137 | -0.0708 | -100.1055
-12 | -1.0897 | 0.01063 | -0.0682 | -102.5118
-11.5 | -1.0406 | 0.00988 | -0.0659 | -105.3239
-11 | -0.9878 | 0.00929 | -0.0642 | -106.3294
-10.5 | -0.9334 | 0.00879 | -0.0629 | -106.1889
-9.5 | -0.8216 | 0.00793 | -0.0611 | -103.6066
-9 | -0.7643 | 0.00758 | -0.0606 | -100.8311
-8.5 | -0.7063 | 0.00729 | -0.0602 | -96.8861
-7.5 | -0.5898 | 0.00668 | -0.06 | -88.2934
-7 | -0.5316 | 0.00637 | -0.06 | -83.4537
-6.5 | -0.4728 | 0.00612 | -0.0602 | -77.2549
-6 | -0.4135 | 0.00592 | -0.0605 | -69.848
-5.5 | -0.3538 | 0.00573 | -0.061 | -61.7452
-5 | -0.2943 | 0.0055 | -0.0615 | -53.5091
-4.5 | -0.2344 | 0.00531 | -0.0622 | -44.1431
-4 | -0.1742 | 0.00517 | -0.0629 | -33.6944
-3.5 | -0.1143 | 0.00503 | -0.0637 | -22.7237
-3 | -0.0541 | 0.00489 | -0.0645 | -11.0634
-2.5 | 0.0063 | 0.00477 | -0.0654 | 1.3208
-2 | 0.0663 | 0.00467 | -0.0662 | 14.197
-1.5 | 0.1268 | 0.00454 | -0.0672 | 27.9295
-1 | 0.1858 | 0.00432 | -0.068 | 43.0093
-0.5 | 0.2445 | 0.00404 | -0.0687 | 60.5198
0 | 0.3025 | 0.00376 | -0.0694 | 80.4521
0.5 | 0.3554 | 0.00356 | -0.0693 | 99.8315
1 | 0.3983 | 0.00409 | -0.0674 | 97.3839
1.5 | 0.4478 | 0.00471 | -0.0664 | 95.0743
2 | 0.5001 | 0.00515 | -0.0658 | 97.1068
2.5 | 0.5492 | 0.00568 | -0.0645 | 96.6901
3 | 0.5998 | 0.00613 | -0.0635 | 97.8467
3.5 | 0.6523 | 0.00644 | -0.0628 | 101.2888
4 | 0.7062 | 0.00668 | -0.0623 | 105.7186
4.5 | 0.7597 | 0.00692 | -0.0618 | 109.7832
5 | 0.8115 | 0.00718 | -0.0608 | 113.0223
5.5 | 0.8628 | 0.00743 | -0.0598 | 116.1238
6 | 0.9066 | 0.0077 | -0.0571 | 117.7403
6.5 | 0.9467 | 0.00805 | -0.0536 | 117.6025
7 | 0.9899 | 0.00841 | -0.0509 | 117.7051
7.5 | 1.0325 | 0.00884 | -0.0482 | 116.7986
8 | 1.0753 | 0.0093 | -0.0455 | 115.6237
9 | 1.1619 | 0.0103 | -0.0404 | 112.8058
9.5 | 1.2037 | 0.01089 | -0.0377 | 110.5326
10 | 1.2459 | 0.01151 | -0.035 | 108.245
10.5 | 1.2858 | 0.01227 | -0.032 | 104.7922
11 | 1.3267 | 0.01299 | -0.0292 | 102.1324
11.5 | 1.3677 | 0.01376 | -0.0265 | 99.3968
12 | 1.407 | 0.01464 | -0.0235 | 96.1066
12.5 | 1.4429 | 0.01571 | -0.0201 | 91.846
13 | 1.4793 | 0.01682 | -0.0169 | 87.9489
13.5 | 1.5158 | 0.01796 | -0.0137 | 84.3987
14 | 1.5497 | 0.01928 | -0.0104 | 80.3786
14.5 | 1.5824 | 0.02075 | -0.007 | 76.2602
15 | 1.6107 | 0.02255 | -0.0033 | 71.4279
15.5 | 1.6395 | 0.0244 | 0.0001 | 67.1926
16 | 1.6651 | 0.02636 | 0.0039 | 63.1677
16.5 | 1.6892 | 0.02861 | 0.0073 | 59.0423
17 | 1.7113 | 0.03132 | 0.0105 | 54.6392
17.5 | 1.7228 | 0.03493 | 0.014 | 49.3215
18 | 1.7324 | 0.03898 | 0.017 | 44.4433
18.5 | 1.7473 | 0.04284 | 0.0193 | 40.7866
19 | 1.7414 | 0.04882 | 0.0214 | 35.6698
19.5 | 1.7417 | 0.05467 | 0.0224 | 31.8584
20 | 1.7334 | 0.06194 | 0.0223 | 27.9851

## 143. Re 18M Mach 0.50 (1)
BIGFOIL.COM POLAR EXPORT
NACA66A314
NACA66A314 |  |  |  | Cl Max: | 1.223 | at alpha= | 20 | deg
JavaFoil+Calcfoil stall+Eppler ext transition |  |  |  | L/D Max: | 105.626 | at alpha= | 5 | deg
Re: | 18000000 |  |  | Cd Min: | 0.00546 | at alpha= | 0 | deg
Mach: | 0.5 |  |  | Cl=0 at alpha= | -2.4493 | deg
|  |  |  | @ Cl=0.1, Cd= | 0.0061569
|  |  |  | @ Cl=0.4, Cd= | 0.0054849
|  |  |  | @ Cl=0.6, Cd= | 0.0065079
alpha (deg) | Cl | Cd | Cm | Cl/Cd
-20 | -0.966 | 0.17639 | -0.015 | -5.476
-19.5 | -0.939 | 0.16841 | -0.015 | -5.576
-19 | -0.914 | 0.15351 | -0.016 | -5.957
-18.5 | -0.886 | 0.14815 | -0.016 | -5.981
-18 | -0.858 | 0.1459 | -0.017 | -5.883
-17.5 | -0.831 | 0.13657 | -0.017 | -6.084
-17 | -0.804 | 0.1267 | -0.018 | -6.349
-16.5 | -0.778 | 0.1221 | -0.019 | -6.371
-16 | -0.75 | 0.11557 | -0.019 | -6.487
-15.5 | -0.722 | 0.1098 | -0.02 | -6.577
-15 | -0.71 | 0.08458 | -0.024 | -8.39
-14.5 | -0.773 | 0.02441 | -0.034 | -31.645
-14 | -0.639 | 0.09543 | -0.021 | -6.7
-13.5 | -0.614 | 0.08641 | -0.023 | -7.107
-13 | -0.6 | 0.06852 | -0.028 | -8.755
-12.5 | -0.652 | 0.01892 | -0.039 | -34.48
-12 | -0.631 | 0.01485 | -0.041 | -42.482
-11.5 | -0.604 | 0.01287 | -0.043 | -46.928
-11 | -0.574 | 0.01162 | -0.044 | -49.378
-10.5 | -0.445 | 0.06987 | -0.022 | -6.368
-10 | -0.419 | 0.06183 | -0.024 | -6.769
-9.5 | -0.394 | 0.05388 | -0.029 | -7.321
-9 | -0.441 | 0.01044 | -0.049 | -42.19
-8.5 | -0.411 | 0.00934 | -0.05 | -44.003
-8 | -0.308 | 0.04968 | -0.026 | -6.191
-7.5 | -0.28 | 0.04699 | -0.026 | -5.955
-7 | -0.5 | 0.00825 | -0.054 | -60.625
-6.5 | -0.49 | 0.00672 | -0.056 | -72.954
-6 | -0.452 | 0.00669 | -0.057 | -67.571
-5.5 | -0.401 | 0.00671 | -0.058 | -59.755
-5 | -0.343 | 0.00639 | -0.059 | -53.582
-4.5 | -0.279 | 0.0064 | -0.061 | -43.582
-4 | -0.213 | 0.0062 | -0.062 | -34.344
-3.5 | -0.145 | 0.00589 | -0.063 | -24.651
-3 | -0.077 | 0.00578 | -0.064 | -13.253
-2.5 | -0.007 | 0.0061 | -0.065 | -1.195
-2 | 0.062 | 0.00626 | -0.067 | 9.971
-1.5 | 0.132 | 0.00607 | -0.068 | 21.802
-1 | 0.203 | 0.00564 | -0.069 | 35.982
-0.5 | 0.273 | 0.00564 | -0.07 | 48.44
0 | 0.342 | 0.00546 | -0.071 | 62.781
0.5 | 0.412 | 0.00549 | -0.072 | 75.113
1 | 0.481 | 0.00611 | -0.074 | 78.817
1.5 | 0.551 | 0.0063 | -0.075 | 87.438
2 | 0.617 | 0.00658 | -0.076 | 93.75
2.5 | 0.683 | 0.00747 | -0.077 | 91.497
3 | 0.749 | 0.00781 | -0.078 | 95.986
3.5 | 0.814 | 0.00814 | -0.079 | 100.034
4 | 0.876 | 0.00851 | -0.08 | 103.024
4.5 | 0.935 | 0.00892 | -0.081 | 104.812
5 | 0.988 | 0.00935 | -0.082 | 105.626
5.5 | 1.034 | 0.00989 | -0.083 | 104.522
6 | 1.07 | 0.0105 | -0.084 | 101.9
6.5 | 1.088 | 0.01117 | -0.085 | 97.375
7 | 1.074 | 0.01189 | -0.087 | 90.393
7.5 | 0.972 | 0.01298 | -0.087 | 74.882
8 | 0.7 | 0.01383 | -0.088 | 50.605
8.5 | 0.601 | 0.05625 | -0.043 | 10.679
9 | 0.765 | 0.0145 | -0.091 | 52.737
9.5 | 0.796 | 0.01557 | -0.091 | 51.147
10 | 0.827 | 0.01694 | -0.092 | 48.818
10.5 | 0.719 | 0.06404 | -0.058 | 11.227
11 | 0.74 | 0.07123 | -0.053 | 10.389
11.5 | 0.921 | 0.01872 | -0.095 | 49.214
12 | 0.951 | 0.02037 | -0.096 | 46.678
12.5 | 0.976 | 0.02341 | -0.096 | 41.718
13 | 0.993 | 0.02847 | -0.095 | 34.89
13.5 | 1.041 | 0.02375 | -0.098 | 43.82
14 | 1.062 | 0.02792 | -0.098 | 38.04
14.5 | 0.933 | 0.10244 | -0.063 | 9.104
15 | 0.962 | 0.10679 | -0.065 | 9.01
15.5 | 0.981 | 0.1212 | -0.06 | 8.091
16 | 1.008 | 0.12807 | -0.062 | 7.874
16.5 | 1.038 | 0.1308 | -0.065 | 7.935
17 | 1.066 | 0.13584 | -0.067 | 7.851
17.5 | 1.087 | 0.15604 | -0.065 | 6.967
18 | 1.115 | 0.16188 | -0.067 | 6.889
18.5 | 1.144 | 0.16272 | -0.069 | 7.03
19 | 1.172 | 0.16614 | -0.071 | 7.056
19.5 | 1.196 | 0.19218 | -0.07 | 6.221
20 | 1.223 | 0.19217 | -0.071 | 6.363

## 144. Re 18M Mach 0.50 (2)
BIGFOIL.COM POLAR EXPORT
NACA66A314
NACA66A314 |  |  |  | Cl Max: | 1.2125 | at alpha= | 9.5 | deg
XFOIL ncrit=9 |  |  |  | L/D Max: | 136.325 | at alpha= | 0.5 | deg
Re: | 18000000 |  |  | Cd Min: | 0.12259 | at alpha= | 14.5 | deg
Mach: | 0.5 |  |  | Cl=0 at alpha= | -2.5942 | deg
|  |  |  | @ Cl=0.1, Cd= | 0.0047451
|  |  |  | @ Cl=0.4, Cd= | 0.003145
|  |  |  | @ Cl=0.6, Cd= | 0.006377
alpha (deg) | Cl | Cd | Cm | Cl/Cd
-12.5 | -0.4125 | 0.09137 | -0.0983 | -4.5146
-12 | -0.4227 | 0.08091 | -0.1049 | -5.2243
-11.5 | -0.4307 | 0.07086 | -0.1113 | -6.0782
-11 | -0.4424 | 0.05738 | -0.1219 | -7.71
-10.5 | -0.4666 | 0.04711 | -0.1289 | -9.9045
-10 | -0.5048 | 0.03889 | -0.1303 | -12.9802
-9.5 | -0.5354 | 0.0329 | -0.1272 | -16.2736
-9 | -0.575 | 0.02744 | -0.1199 | -20.9548
-8.5 | -0.6169 | 0.02286 | -0.1074 | -26.986
-8 | -0.6398 | 0.01654 | -0.0971 | -38.682
-7.5 | -0.641 | 0.01008 | -0.0881 | -63.5913
-7 | -0.6015 | 0.00779 | -0.0816 | -77.2144
-6.5 | -0.5391 | 0.00698 | -0.0782 | -77.235
-6 | -0.4712 | 0.00651 | -0.0762 | -72.381
-5.5 | -0.402 | 0.00616 | -0.0749 | -65.2597
-5 | -0.3325 | 0.00589 | -0.0742 | -56.4516
-4.5 | -0.2634 | 0.00564 | -0.0739 | -46.7021
-4 | -0.1944 | 0.00542 | -0.0739 | -35.8672
-3.5 | -0.1252 | 0.00525 | -0.0742 | -23.8476
-3 | -0.056 | 0.00506 | -0.0747 | -11.0672
-2.5 | 0.013 | 0.00489 | -0.0754 | 2.6585
-2 | 0.0816 | 0.00478 | -0.0762 | 17.0711
-1.5 | 0.1502 | 0.00465 | -0.0772 | 32.3011
-1 | 0.2179 | 0.00444 | -0.078 | 49.0766
-0.5 | 0.2833 | 0.00409 | -0.0786 | 69.2665
0 | 0.349 | 0.00369 | -0.0794 | 94.5799
0.5 | 0.4117 | 0.00302 | -0.0799 | 136.3245
1 | 0.4604 | 0.00366 | -0.0774 | 125.7923
1.5 | 0.4987 | 0.00475 | -0.0727 | 104.9895
2 | 0.547 | 0.00535 | -0.0696 | 102.243
2.5 | 0.5858 | 0.00604 | -0.0646 | 96.9868
3 | 0.6115 | 0.00665 | -0.0567 | 91.9549
3.5 | 0.6541 | 0.00716 | -0.0523 | 91.3547
4 | 0.7043 | 0.00759 | -0.0493 | 92.7931
4.5 | 0.7558 | 0.00805 | -0.0465 | 93.8882
5 | 0.8075 | 0.00855 | -0.0436 | 94.4444
5.5 | 0.86 | 0.00906 | -0.0406 | 94.9227
6 | 0.9106 | 0.00968 | -0.0372 | 94.0702
6.5 | 0.9622 | 0.01032 | -0.0338 | 93.2364
7 | 1.0135 | 0.01104 | -0.0302 | 91.8025
7.5 | 1.0634 | 0.01189 | -0.026 | 89.4365
8 | 1.1134 | 0.0128 | -0.0216 | 86.9844
8.5 | 1.16 | 0.01392 | -0.0165 | 83.3333
9 | 1.1984 | 0.0155 | -0.0102 | 77.3161
9.5 | 1.2125 | 0.01834 | -0.0014 | 66.1123
10 | 1.2082 | 0.02271 | 0.0081 | 53.2012
10.5 | 1.1853 | 0.02952 | 0.0167 | 40.1524
11 | 1.1533 | 0.03706 | 0.0234 | 31.1198
11.5 | 1.1177 | 0.04545 | 0.0275 | 24.5919
12 | 1.0806 | 0.05506 | 0.0285 | 19.6259
12.5 | 1.0463 | 0.06602 | 0.0261 | 15.8482
13 | 1.0138 | 0.0788 | 0.0199 | 12.8655
13.5 | 0.9869 | 0.09285 | 0.0108 | 10.629
14 | 0.9655 | 0.10805 | 0.0001 | 8.9357
14.5 | 0.9529 | 0.12259 | -0.0094 | 7.7731

## 145. Re 20M Mach 0.00 (1)
BIGFOIL.COM POLAR EXPORT
NACA66A314
NACA66A314 |  |  |  | Cl Max: | 1.28 | at alpha= | 11.5 | deg
JavaFoil+Calcfoil stall+Eppler ext transition |  |  |  | L/D Max: | 134.204 | at alpha= | 4.5 | deg
Re: | 20000000 |  |  | Cd Min: | 0.00562 | at alpha= | -4 | deg
Mach: | 0 |  |  | Cl=0 at alpha= | -2.45 | deg
|  |  |  | @ Cl=0.1, Cd= | 0.0060175
|  |  |  | @ Cl=0.4, Cd= | 0.0057098
|  |  |  | @ Cl=0.6, Cd= | 0.0059891
alpha (deg) | Cl | Cd | Cm | Cl/Cd
-18 | -0.633 | 0.12961 | -0.014 | -4.884
-17.5 | -0.655 | 0.12312 | -0.014 | -5.317
-17 | -0.675 | 0.11656 | -0.015 | -5.793
-16.5 | -0.698 | 0.10523 | -0.017 | -6.636
-16 | -0.719 | 0.09655 | -0.018 | -7.451
-15.5 | -0.733 | 0.09414 | -0.018 | -7.783
-15 | -0.745 | 0.09105 | -0.019 | -8.177
-14.5 | -0.853 | 0.0239 | -0.029 | -35.71
-14 | -0.764 | 0.06845 | -0.023 | -11.167
-13.5 | -0.855 | 0.02024 | -0.031 | -42.231
-13 | -0.88 | 0.01248 | -0.034 | -70.497
-12.5 | -0.875 | 0.01121 | -0.035 | -78.01
-12 | -0.864 | 0.01036 | -0.036 | -83.403
-11.5 | -0.85 | 0.00957 | -0.038 | -88.754
-11 | -0.828 | 0.00923 | -0.039 | -89.744
-10.5 | -0.804 | 0.00882 | -0.04 | -91.132
-10 | -0.775 | 0.00751 | -0.041 | -103.154
-9.5 | -0.742 | 0.00823 | -0.042 | -90.154
-9 | -0.704 | 0.00795 | -0.043 | -88.612
-8.5 | -0.663 | 0.00755 | -0.044 | -87.837
-8 | -0.619 | 0.00717 | -0.045 | -86.281
-7.5 | -0.571 | 0.00691 | -0.046 | -82.681
-7 | -0.522 | 0.00668 | -0.047 | -78.097
-6.5 | -0.47 | 0.00647 | -0.048 | -72.606
-6 | -0.416 | 0.00623 | -0.049 | -66.745
-5.5 | -0.36 | 0.00606 | -0.05 | -59.443
-5 | -0.303 | 0.00588 | -0.051 | -51.577
-4.5 | -0.245 | 0.00575 | -0.052 | -42.622
-4 | -0.186 | 0.00562 | -0.053 | -33.144
-3.5 | -0.127 | 0.00584 | -0.055 | -21.69
-3 | -0.067 | 0.00592 | -0.056 | -11.26
-2.5 | -0.006 | 0.00596 | -0.057 | -1.063
-2 | 0.054 | 0.00601 | -0.058 | 9.016
-1.5 | 0.115 | 0.00602 | -0.059 | 19.067
-1 | 0.176 | 0.00567 | -0.06 | 30.997
-0.5 | 0.236 | 0.00575 | -0.061 | 41.13
0 | 0.297 | 0.00576 | -0.062 | 51.615
0.5 | 0.358 | 0.00582 | -0.063 | 61.47
1 | 0.419 | 0.00566 | -0.064 | 73.975
1.5 | 0.479 | 0.00578 | -0.065 | 82.893
2 | 0.538 | 0.00591 | -0.066 | 90.956
2.5 | 0.597 | 0.00597 | -0.067 | 100.017
3 | 0.655 | 0.00634 | -0.068 | 103.407
3.5 | 0.713 | 0.0063 | -0.069 | 113.323
4 | 0.77 | 0.00645 | -0.07 | 119.37
4.5 | 0.826 | 0.00615 | -0.071 | 134.204
5 | 0.88 | 0.00766 | -0.072 | 114.831
5.5 | 0.932 | 0.00794 | -0.073 | 117.37
6 | 0.982 | 0.00825 | -0.074 | 119.053
6.5 | 1.03 | 0.00859 | -0.075 | 119.948
7 | 1.076 | 0.00893 | -0.076 | 120.501
7.5 | 1.118 | 0.0093 | -0.077 | 120.287
8 | 1.158 | 0.00968 | -0.077 | 119.655
8.5 | 1.192 | 0.01011 | -0.078 | 117.896
9 | 1.219 | 0.01053 | -0.079 | 115.859
9.5 | 1.242 | 0.01097 | -0.08 | 113.285
10 | 1.26 | 0.01146 | -0.081 | 109.921
10.5 | 1.272 | 0.012 | -0.082 | 105.973
11 | 1.278 | 0.01259 | -0.082 | 101.506
11.5 | 1.28 | 0.01323 | -0.083 | 96.736
12 | 1.276 | 0.01395 | -0.084 | 91.448
12.5 | 1.267 | 0.01465 | -0.085 | 86.446
13 | 1.252 | 0.0157 | -0.085 | 79.724
13.5 | 1.234 | 0.01663 | -0.086 | 74.155
14 | 1.21 | 0.0178 | -0.087 | 68.008
14.5 | 1.182 | 0.01942 | -0.087 | 60.868
15 | 1.15 | 0.02088 | -0.088 | 55.066
15.5 | 1.104 | 0.02441 | -0.087 | 45.217
16 | 1.059 | 0.02735 | -0.087 | 38.736
16.5 | 0.999 | 0.03618 | -0.086 | 27.625

## 146. Re 20M Mach 0.00 (2)
BIGFOIL.COM POLAR EXPORT
NACA66A314
NACA66A314 |  |  |  | Cl Max: | 1.6535 | at alpha= | 16 | deg
XFOIL ncrit=9 |  |  |  | L/D Max: | 126.862 | at alpha= | 7.5 | deg
Re: | 20000000 |  |  | Cd Min: | 0.02205 | at alpha= | -20 | deg
Mach: | 0 |  |  | Cl=0 at alpha= | -2.5371 | deg
|  |  |  | @ Cl=0.1, Cd= | 0.0045053
|  |  |  | @ Cl=0.4, Cd= | 0.00445
|  |  |  | @ Cl=0.6, Cd= | 0.0060064
alpha (deg) | Cl | Cd | Cm | Cl/Cd
-20 | -1.5912 | 0.02205 | -0.0881 | -72.1633
-19.5 | -1.5741 | 0.02023 | -0.0855 | -77.8102
-19 | -1.5478 | 0.01897 | -0.0835 | -81.592
-18.5 | -1.5294 | 0.01738 | -0.0805 | -87.9977
-18 | -1.5031 | 0.01626 | -0.0779 | -92.4416
-17.5 | -1.4748 | 0.01527 | -0.0753 | -96.5815
-17 | -1.4453 | 0.01441 | -0.0726 | -100.2984
-16.5 | -1.4146 | 0.01365 | -0.0698 | -103.6337
-16 | -1.3837 | 0.01296 | -0.0668 | -106.767
-15.5 | -1.3541 | 0.01235 | -0.0632 | -109.6437
-15 | -1.3243 | 0.01185 | -0.0592 | -111.7553
-14.5 | -1.2821 | 0.01136 | -0.0577 | -112.8609
-13.5 | -1.1914 | 0.01045 | -0.0556 | -114.0096
-13 | -1.1438 | 0.01003 | -0.055 | -114.0379
-12 | -1.0461 | 0.00916 | -0.0539 | -114.2031
-11.5 | -0.9971 | 0.00867 | -0.0534 | -115.0058
-11 | -0.9461 | 0.00826 | -0.0532 | -114.54
-10.5 | -0.8938 | 0.00794 | -0.0532 | -112.5693
-10 | -0.8405 | 0.00765 | -0.0534 | -109.8693
-9.5 | -0.7865 | 0.00736 | -0.0536 | -106.8614
-9 | -0.7322 | 0.0071 | -0.0539 | -103.1268
-8.5 | -0.6774 | 0.00685 | -0.0543 | -98.8905
-8 | -0.6222 | 0.00661 | -0.0548 | -94.1301
-7.5 | -0.567 | 0.00633 | -0.0552 | -89.5735
-7 | -0.5115 | 0.00607 | -0.0557 | -84.2669
-6.5 | -0.4551 | 0.00587 | -0.0563 | -77.5298
-6 | -0.3984 | 0.0057 | -0.057 | -69.8947
-5.5 | -0.3415 | 0.00552 | -0.0577 | -61.8659
-5 | -0.2844 | 0.00532 | -0.0585 | -53.4586
-4.5 | -0.2268 | 0.00516 | -0.0593 | -43.9535
-4 | -0.1692 | 0.00504 | -0.0601 | -33.5714
-3.5 | -0.1116 | 0.0049 | -0.0609 | -22.7755
-3 | -0.0536 | 0.00478 | -0.0618 | -11.2134
-2.5 | 0.0043 | 0.00469 | -0.0627 | 0.91684
-2 | 0.0625 | 0.00457 | -0.0637 | 13.6761
-1.5 | 0.1205 | 0.00447 | -0.0646 | 26.9575
-1 | 0.1776 | 0.00426 | -0.0653 | 41.6901
0 | 0.2884 | 0.00402 | -0.0664 | 71.7413
1 | 0.3819 | 0.00429 | -0.0648 | 89.021
1.5 | 0.4328 | 0.00474 | -0.0644 | 91.308
2 | 0.4842 | 0.00514 | -0.064 | 94.2023
2.5 | 0.5356 | 0.00553 | -0.0637 | 96.8535
3 | 0.5862 | 0.00593 | -0.0631 | 98.8533
3.5 | 0.6386 | 0.00622 | -0.0629 | 102.6688
4 | 0.6919 | 0.00643 | -0.0629 | 107.605
4.5 | 0.745 | 0.00664 | -0.0629 | 112.1988
5 | 0.797 | 0.00688 | -0.0627 | 115.843
5.5 | 0.8487 | 0.0071 | -0.0624 | 119.5352
6 | 0.8991 | 0.00736 | -0.0618 | 122.1603
6.5 | 0.948 | 0.00765 | -0.061 | 123.9216
7 | 0.9965 | 0.00792 | -0.0601 | 125.8207
7.5 | 1.039 | 0.00819 | -0.058 | 126.862
8 | 1.0756 | 0.00853 | -0.0546 | 126.0961
8.5 | 1.1146 | 0.00892 | -0.0519 | 124.9552
9 | 1.1553 | 0.00931 | -0.0497 | 124.0924
9.5 | 1.1957 | 0.00973 | -0.0476 | 122.888
10 | 1.2352 | 0.0102 | -0.0453 | 121.098
10.5 | 1.2726 | 0.0108 | -0.0428 | 117.8333
11 | 1.3121 | 0.01134 | -0.0408 | 115.7055
11.5 | 1.3503 | 0.01191 | -0.0386 | 113.3753
12 | 1.3882 | 0.01254 | -0.0364 | 110.7018
12.5 | 1.4261 | 0.01318 | -0.0344 | 108.2018
13 | 1.4614 | 0.01395 | -0.0321 | 104.7599
13.5 | 1.4943 | 0.01486 | -0.0295 | 100.5585
14 | 1.5286 | 0.01574 | -0.0273 | 97.1156
14.5 | 1.5609 | 0.0167 | -0.0248 | 93.4671
15 | 1.5935 | 0.0177 | -0.0226 | 90.0282
15.5 | 1.625 | 0.01876 | -0.0203 | 86.6205
16 | 1.6535 | 0.01994 | -0.0178 | 82.9238

## 147. Re 20M Mach 0.10 (1)
BIGFOIL.COM POLAR EXPORT
NACA66A314
NACA66A314 |  |  |  | Cl Max: | 1.27 | at alpha= | 11 | deg
JavaFoil+Calcfoil stall+Eppler ext transition |  |  |  | L/D Max: | 129.563 | at alpha= | 4 | deg
Re: | 20000000 |  |  | Cd Min: | 0.00567 | at alpha= | -4 | deg
Mach: | 0.1 |  |  | Cl=0 at alpha= | -2.45 | deg
|  |  |  | @ Cl=0.1, Cd= | 0.0060228
|  |  |  | @ Cl=0.4, Cd= | 0.0057423
|  |  |  | @ Cl=0.6, Cd= | 0.00597
alpha (deg) | Cl | Cd | Cm | Cl/Cd
-17.5 | -0.611 | 0.12614 | -0.014 | -4.846
-17 | -0.635 | 0.11915 | -0.014 | -5.333
-16.5 | -0.659 | 0.11234 | -0.015 | -5.864
-16 | -0.684 | 0.10112 | -0.017 | -6.767
-15.5 | -0.702 | 0.09798 | -0.017 | -7.164
-15 | -0.718 | 0.09442 | -0.018 | -7.604
-14.5 | -0.749 | 0.06834 | -0.023 | -10.954
-14 | -0.733 | 0.07901 | -0.021 | -9.278
-13.5 | -0.746 | 0.06541 | -0.024 | -11.399
-13 | -0.858 | 0.01369 | -0.034 | -62.681
-12.5 | -0.86 | 0.01167 | -0.035 | -73.686
-12 | -0.854 | 0.0105 | -0.036 | -81.333
-11.5 | -0.842 | 0.00973 | -0.038 | -86.502
-11 | -0.822 | 0.00936 | -0.039 | -87.905
-10.5 | -0.8 | 0.00881 | -0.04 | -90.781
-10 | -0.772 | 0.00756 | -0.041 | -102.112
-9.5 | -0.741 | 0.00835 | -0.042 | -88.751
-9 | -0.704 | 0.00797 | -0.043 | -88.391
-8.5 | -0.664 | 0.00767 | -0.044 | -86.572
-8 | -0.62 | 0.00727 | -0.045 | -85.285
-7.5 | -0.573 | 0.0069 | -0.046 | -83.028
-7 | -0.523 | 0.00667 | -0.047 | -78.486
-6.5 | -0.471 | 0.00645 | -0.048 | -73.091
-6 | -0.418 | 0.00622 | -0.05 | -67.09
-5.5 | -0.362 | 0.00603 | -0.051 | -60.014
-5 | -0.305 | 0.00585 | -0.052 | -52.058
-4.5 | -0.246 | 0.00572 | -0.053 | -43.058
-4 | -0.187 | 0.00567 | -0.054 | -32.996
-3.5 | -0.127 | 0.00589 | -0.055 | -21.588
-3 | -0.067 | 0.00594 | -0.056 | -11.276
-2.5 | -0.006 | 0.00595 | -0.057 | -1.069
-2 | 0.054 | 0.00597 | -0.058 | 9.12
-1.5 | 0.115 | 0.00604 | -0.059 | 19.092
-1 | 0.177 | 0.00568 | -0.06 | 31.097
-0.5 | 0.238 | 0.00572 | -0.061 | 41.585
0 | 0.299 | 0.00579 | -0.062 | 51.648
0.5 | 0.36 | 0.00588 | -0.063 | 61.153
1 | 0.421 | 0.00567 | -0.064 | 74.261
1.5 | 0.481 | 0.00578 | -0.065 | 83.274
2 | 0.54 | 0.00592 | -0.066 | 91.296
2.5 | 0.6 | 0.00597 | -0.067 | 100.425
3 | 0.659 | 0.00634 | -0.068 | 103.795
3.5 | 0.717 | 0.00627 | -0.069 | 114.243
4 | 0.774 | 0.00597 | -0.07 | 129.563
4.5 | 0.83 | 0.00745 | -0.071 | 111.274
5 | 0.884 | 0.00774 | -0.072 | 114.153
5.5 | 0.936 | 0.00799 | -0.073 | 117.119
6 | 0.986 | 0.00828 | -0.074 | 119.065
6.5 | 1.034 | 0.00865 | -0.075 | 119.576
7 | 1.079 | 0.00899 | -0.076 | 120.033
7.5 | 1.121 | 0.00937 | -0.077 | 119.731
8 | 1.16 | 0.00977 | -0.078 | 118.752
8.5 | 1.193 | 0.01019 | -0.079 | 117.045
9 | 1.22 | 0.01061 | -0.08 | 114.968
9.5 | 1.241 | 0.01113 | -0.08 | 111.517
10 | 1.256 | 0.0116 | -0.081 | 108.294
10.5 | 1.266 | 0.01215 | -0.082 | 104.186
11 | 1.27 | 0.01275 | -0.083 | 99.551
11.5 | 1.268 | 0.01342 | -0.084 | 94.455
12 | 1.26 | 0.01431 | -0.084 | 88.014
12.5 | 1.246 | 0.01503 | -0.085 | 82.926
13 | 1.228 | 0.01593 | -0.086 | 77.098
13.5 | 1.204 | 0.01707 | -0.086 | 70.537
14 | 1.175 | 0.01836 | -0.087 | 64.032
14.5 | 1.142 | 0.02031 | -0.087 | 56.196
15 | 1.103 | 0.02221 | -0.088 | 49.643
15.5 | 1.034 | 0.03094 | -0.085 | 33.419
16 | 0.91 | 0.07113 | -0.073 | 12.798

## 148. Re 20M Mach 0.10 (2)
BIGFOIL.COM POLAR EXPORT
NACA66A314
NACA66A314 |  |  |  | Cl Max: | 1.8291 | at alpha= | 20 | deg
XFOIL ncrit=9 |  |  |  | L/D Max: | 125.91 | at alpha= | 7.5 | deg
Re: | 20000000 |  |  | Cd Min: | 0.03791 | at alpha= | 20 | deg
Mach: | 0.1 |  |  | Cl=0 at alpha= | -2.5386 | deg
|  |  |  | @ Cl=0.1, Cd= | 0.004513
|  |  |  | @ Cl=0.4, Cd= | 0.0044349
|  |  |  | @ Cl=0.6, Cd= | 0.0060133
alpha (deg) | Cl | Cd | Cm | Cl/Cd
-20 | -1.5797 | 0.02442 | -0.0949 | -64.6888
-19.5 | -1.566 | 0.02221 | -0.0923 | -70.5088
-19 | -1.5418 | 0.02068 | -0.0901 | -74.5551
-18.5 | -1.5309 | 0.01852 | -0.0864 | -82.662
-18 | -1.5058 | 0.01721 | -0.0836 | -87.4956
-17.5 | -1.4784 | 0.01607 | -0.0808 | -91.9975
-17 | -1.4496 | 0.01507 | -0.0778 | -96.1911
-16.5 | -1.4191 | 0.0142 | -0.0748 | -99.9366
-16 | -1.3877 | 0.01342 | -0.0717 | -103.4054
-15.5 | -1.3565 | 0.01274 | -0.0682 | -106.4757
-15 | -1.3276 | 0.01213 | -0.0639 | -109.4477
-14.5 | -1.2906 | 0.01165 | -0.061 | -110.7811
-13.5 | -1.2 | 0.01068 | -0.0582 | -112.3596
-13 | -1.1523 | 0.01023 | -0.0573 | -112.6393
-12 | -1.0536 | 0.00934 | -0.0558 | -112.8051
-11 | -0.953 | 0.00839 | -0.0547 | -113.5876
-10.5 | -0.9004 | 0.00802 | -0.0545 | -112.2693
-10 | -0.8467 | 0.00771 | -0.0545 | -109.8184
-9.5 | -0.7923 | 0.00742 | -0.0546 | -106.779
-9 | -0.7374 | 0.00714 | -0.0548 | -103.2773
-8.5 | -0.6821 | 0.00689 | -0.0551 | -98.9985
-8 | -0.6264 | 0.00664 | -0.0555 | -94.3373
-7.5 | -0.5707 | 0.00636 | -0.0559 | -89.7327
-7 | -0.5147 | 0.00609 | -0.0563 | -84.5156
-6.5 | -0.458 | 0.00589 | -0.0569 | -77.7589
-6 | -0.4008 | 0.00572 | -0.0575 | -70.0699
-5.5 | -0.3435 | 0.00554 | -0.0582 | -62.0036
-5 | -0.286 | 0.00533 | -0.0589 | -53.6585
-4.5 | -0.2281 | 0.00517 | -0.0597 | -44.1199
-3.5 | -0.1121 | 0.00491 | -0.0613 | -22.831
-3 | -0.0538 | 0.00478 | -0.0622 | -11.2552
-2.5 | 0.0045 | 0.0047 | -0.0631 | 0.95745
-2 | 0.0631 | 0.00457 | -0.0641 | 13.8074
-1.5 | 0.1214 | 0.00448 | -0.065 | 27.0982
-1 | 0.1788 | 0.00426 | -0.0657 | 41.9718
0 | 0.2904 | 0.004 | -0.0668 | 72.6
0.5 | 0.3404 | 0.00414 | -0.0665 | 82.2222
1 | 0.3839 | 0.00429 | -0.0651 | 89.4872
1.5 | 0.435 | 0.00475 | -0.0647 | 91.5789
2 | 0.4865 | 0.00515 | -0.0643 | 94.466
2.5 | 0.5379 | 0.00555 | -0.0639 | 96.9189
3 | 0.5885 | 0.00595 | -0.0632 | 98.9076
3.5 | 0.6412 | 0.00624 | -0.063 | 102.7564
4 | 0.6947 | 0.00645 | -0.063 | 107.7054
4.5 | 0.748 | 0.00666 | -0.0629 | 112.3123
5 | 0.8001 | 0.00691 | -0.0625 | 115.7887
5.5 | 0.8519 | 0.00713 | -0.0622 | 119.4811
6 | 0.9022 | 0.0074 | -0.0615 | 121.9189
6.5 | 0.9512 | 0.00769 | -0.0606 | 123.6931
7 | 0.9993 | 0.00796 | -0.0595 | 125.5402
7.5 | 1.0375 | 0.00824 | -0.0563 | 125.9102
8 | 1.0756 | 0.00862 | -0.0532 | 124.7796
8.5 | 1.1156 | 0.00901 | -0.0506 | 123.818
9 | 1.1568 | 0.00942 | -0.0484 | 122.8025
9.5 | 1.1978 | 0.00986 | -0.0462 | 121.4807
10 | 1.2379 | 0.01035 | -0.0439 | 119.6039
10.5 | 1.2754 | 0.01098 | -0.0412 | 116.1566
11 | 1.3148 | 0.01154 | -0.039 | 113.9341
11.5 | 1.3544 | 0.01212 | -0.0369 | 111.7492
12 | 1.3922 | 0.01279 | -0.0346 | 108.8507
12.5 | 1.4294 | 0.01349 | -0.0323 | 105.96
13 | 1.4658 | 0.01429 | -0.03 | 102.5752
13.5 | 1.4981 | 0.01527 | -0.0272 | 98.1074
14 | 1.532 | 0.01622 | -0.0247 | 94.4513
14.5 | 1.5665 | 0.01716 | -0.0224 | 91.2879
15 | 1.5983 | 0.01825 | -0.0199 | 87.5781
15.5 | 1.6295 | 0.0194 | -0.0174 | 83.9948
16 | 1.658 | 0.0207 | -0.0148 | 80.0966
17 | 1.7065 | 0.02382 | -0.009 | 71.6415
17.5 | 1.7307 | 0.02568 | -0.0065 | 67.3949
18 | 1.7538 | 0.02766 | -0.0041 | 63.4056
18.5 | 1.7766 | 0.02978 | -0.002 | 59.6575
19 | 1.7908 | 0.03262 | 0.0006 | 54.8988
19.5 | 1.8102 | 0.03517 | 0.0025 | 51.47
20 | 1.8291 | 0.03791 | 0.0041 | 48.2485

## 149. Re 20M Mach 0.25 (1)
BIGFOIL.COM POLAR EXPORT
NACA66A314
NACA66A314 |  |  |  | Cl Max: | 1.221 | at alpha= | 9.5 | deg
JavaFoil+Calcfoil stall+Eppler ext transition |  |  |  | L/D Max: | 124.052 | at alpha= | 3.5 | deg
Re: | 20000000 |  |  | Cd Min: | 0.0056 | at alpha= | 0.5 | deg
Mach: | 0.25 |  |  | Cl=0 at alpha= | -2.4444 | deg
|  |  |  | @ Cl=0.1, Cd= | 0.0061049
|  |  |  | @ Cl=0.4, Cd= | 0.0056774
|  |  |  | @ Cl=0.6, Cd= | 0.0057934
alpha (deg) | Cl | Cd | Cm | Cl/Cd
-16 | -0.392 | 0.1152 | -0.015 | -3.4
-15.5 | -0.45 | 0.10833 | -0.016 | -4.15
-15 | -0.501 | 0.10525 | -0.016 | -4.762
-14.5 | -0.537 | 0.09842 | -0.017 | -5.453
-14 | -0.566 | 0.09234 | -0.017 | -6.13
-13.5 | -0.591 | 0.08647 | -0.018 | -6.837
-13 | -0.612 | 0.08036 | -0.02 | -7.612
-12.5 | -0.629 | 0.07313 | -0.022 | -8.596
-12 | -0.643 | 0.06463 | -0.024 | -9.943
-11.5 | -0.756 | 0.01315 | -0.038 | -57.484
-11 | -0.769 | 0.01031 | -0.04 | -74.608
-10.5 | -0.762 | 0.00965 | -0.041 | -78.971
-10 | -0.747 | 0.00906 | -0.042 | -82.546
-9.5 | -0.726 | 0.00858 | -0.043 | -84.609
-9 | -0.698 | 0.00761 | -0.044 | -91.792
-8.5 | -0.664 | 0.00804 | -0.045 | -82.596
-8 | -0.624 | 0.00764 | -0.047 | -81.722
-7.5 | -0.58 | 0.0072 | -0.048 | -80.514
-7 | -0.532 | 0.00694 | -0.049 | -76.675
-6.5 | -0.481 | 0.00661 | -0.05 | -72.699
-6 | -0.427 | 0.00638 | -0.051 | -66.843
-5.5 | -0.37 | 0.00621 | -0.052 | -59.605
-5 | -0.312 | 0.00601 | -0.053 | -51.952
-4.5 | -0.253 | 0.00583 | -0.054 | -43.333
-4 | -0.192 | 0.00571 | -0.055 | -33.601
-3.5 | -0.131 | 0.0059 | -0.056 | -22.132
-3 | -0.069 | 0.00599 | -0.057 | -11.484
-2.5 | -0.007 | 0.006 | -0.059 | -1.089
-2 | 0.056 | 0.00607 | -0.06 | 9.208
-1.5 | 0.119 | 0.00612 | -0.061 | 19.36
-1 | 0.182 | 0.00573 | -0.062 | 31.678
-0.5 | 0.244 | 0.00582 | -0.063 | 41.992
0 | 0.307 | 0.00584 | -0.064 | 52.577
0.5 | 0.37 | 0.0056 | -0.065 | 65.977
1 | 0.432 | 0.00576 | -0.066 | 74.956
1.5 | 0.494 | 0.00583 | -0.067 | 84.734
2 | 0.555 | 0.006 | -0.068 | 92.458
2.5 | 0.616 | 0.00572 | -0.069 | 107.606
3 | 0.676 | 0.00645 | -0.07 | 104.771
3.5 | 0.735 | 0.00593 | -0.071 | 124.052
4 | 0.794 | 0.00738 | -0.072 | 107.507
4.5 | 0.85 | 0.00766 | -0.073 | 110.957
5 | 0.905 | 0.00794 | -0.074 | 113.993
5.5 | 0.957 | 0.00826 | -0.075 | 115.832
6 | 1.007 | 0.0086 | -0.076 | 117.015
6.5 | 1.053 | 0.00899 | -0.077 | 117.125
7 | 1.097 | 0.00939 | -0.078 | 116.79
7.5 | 1.136 | 0.00979 | -0.079 | 116.012
8 | 1.17 | 0.01028 | -0.08 | 113.796
8.5 | 1.196 | 0.01075 | -0.081 | 111.216
9 | 1.213 | 0.01125 | -0.082 | 107.764
9.5 | 1.221 | 0.01185 | -0.082 | 103.004
10 | 1.22 | 0.01246 | -0.083 | 97.934
10.5 | 1.21 | 0.01315 | -0.084 | 92.06
11 | 1.19 | 0.01403 | -0.085 | 84.814
11.5 | 1.16 | 0.01499 | -0.086 | 77.402
12 | 1.12 | 0.01619 | -0.086 | 69.178
12.5 | 1.067 | 0.01794 | -0.087 | 59.49
13 | 1.006 | 0.01992 | -0.087 | 50.504
13.5 | 0.801 | 0.08229 | -0.057 | 9.731
14 | 0.737 | 0.09222 | -0.053 | 7.988
14.5 | 0.67 | 0.10167 | -0.049 | 6.592

## 150. Re 20M Mach 0.25 (2)
BIGFOIL.COM POLAR EXPORT
NACA66A314
NACA66A314 |  |  |  | Cl Max: | 1.7572 | at alpha= | 18.5 | deg
XFOIL ncrit=9 |  |  |  | L/D Max: | 120.824 | at alpha= | 6.5 | deg
Re: | 20000000 |  |  | Cd Min: | 0.06042 | at alpha= | 20 | deg
Mach: | 0.25 |  |  | Cl=0 at alpha= | -2.5473 | deg
|  |  |  | @ Cl=0.1, Cd= | 0.0045283
|  |  |  | @ Cl=0.4, Cd= | 0.0042908
|  |  |  | @ Cl=0.6, Cd= | 0.0060624
alpha (deg) | Cl | Cd | Cm | Cl/Cd
-20 | -1.3802 | 0.0541 | -0.1161 | -25.512
-19.5 | -1.4213 | 0.04372 | -0.1209 | -32.5091
-19 | -1.4421 | 0.03679 | -0.1215 | -39.1982
-18.5 | -1.4488 | 0.0318 | -0.1201 | -45.5597
-18 | -1.4527 | 0.02758 | -0.1173 | -52.6722
-17.5 | -1.4465 | 0.02434 | -0.1137 | -59.4289
-17 | -1.4366 | 0.02154 | -0.1094 | -66.6945
-16.5 | -1.4112 | 0.01974 | -0.1055 | -71.4894
-16 | -1.3888 | 0.01787 | -0.1009 | -77.7168
-15.5 | -1.3619 | 0.01637 | -0.0964 | -83.1949
-15 | -1.3332 | 0.01503 | -0.0916 | -88.7026
-14.5 | -1.2959 | 0.0142 | -0.0874 | -91.2606
-14 | -1.2646 | 0.01319 | -0.0823 | -95.8757
-13.5 | -1.2332 | 0.01243 | -0.0767 | -99.2116
-13 | -1.1926 | 0.01174 | -0.0726 | -101.5843
-12.5 | -1.1448 | 0.01103 | -0.0698 | -103.7897
-12 | -1.0944 | 0.0104 | -0.0676 | -105.2308
-11.5 | -1.0437 | 0.00972 | -0.0655 | -107.3765
-11 | -0.9906 | 0.00914 | -0.0638 | -108.3807
-10.5 | -0.936 | 0.00865 | -0.0625 | -108.2081
-10 | -0.8808 | 0.00816 | -0.0614 | -107.9412
-9.5 | -0.8241 | 0.00777 | -0.0607 | -106.0618
-9 | -0.7665 | 0.00744 | -0.0602 | -103.0242
-7.5 | -0.591 | 0.00658 | -0.0598 | -89.8176
-7 | -0.5327 | 0.00627 | -0.0598 | -84.9601
-6.5 | -0.474 | 0.00602 | -0.06 | -78.7375
-6 | -0.4145 | 0.00581 | -0.0604 | -71.3425
-5 | -0.2949 | 0.00541 | -0.0614 | -54.5102
-4.5 | -0.235 | 0.00522 | -0.0621 | -45.0192
-4 | -0.1749 | 0.00509 | -0.0628 | -34.3615
-3.5 | -0.1148 | 0.00496 | -0.0636 | -23.1452
-3 | -0.0545 | 0.0048 | -0.0644 | -11.3542
-2.5 | 0.0057 | 0.00472 | -0.0653 | 1.2076
-2 | 0.0661 | 0.00459 | -0.0662 | 14.4009
-1.5 | 0.1265 | 0.00448 | -0.0672 | 28.2366
-1 | 0.1858 | 0.00428 | -0.068 | 43.4112
-0.5 | 0.2444 | 0.00407 | -0.0687 | 60.0491
0 | 0.3014 | 0.00391 | -0.0692 | 77.0844
0.5 | 0.3529 | 0.00396 | -0.0688 | 89.1162
1 | 0.3959 | 0.00425 | -0.067 | 93.1529
1.5 | 0.4471 | 0.00476 | -0.0662 | 93.9286
2.5 | 0.5502 | 0.00564 | -0.0647 | 97.5532
3 | 0.6009 | 0.00607 | -0.0637 | 98.9951
3.5 | 0.6547 | 0.00635 | -0.0633 | 103.1024
4 | 0.7089 | 0.00657 | -0.0629 | 107.8995
4.5 | 0.7627 | 0.00681 | -0.0624 | 111.9971
5 | 0.815 | 0.00707 | -0.0615 | 115.2758
5.5 | 0.8668 | 0.00731 | -0.0605 | 118.5773
6 | 0.9138 | 0.0076 | -0.0585 | 120.2368
6.5 | 0.9533 | 0.00789 | -0.0549 | 120.8238
7 | 0.996 | 0.00825 | -0.0521 | 120.7273
7.5 | 1.0381 | 0.00868 | -0.0492 | 119.5968
8 | 1.081 | 0.00913 | -0.0465 | 118.4009
8.5 | 1.1246 | 0.00958 | -0.0439 | 117.3904
9 | 1.1678 | 0.01008 | -0.0414 | 115.8532
9.5 | 1.2094 | 0.01069 | -0.0386 | 113.1338
10 | 1.2516 | 0.0113 | -0.0359 | 110.7611
10.5 | 1.292 | 0.01201 | -0.0329 | 107.577
11 | 1.3336 | 0.01271 | -0.0302 | 104.9253
11.5 | 1.3746 | 0.01347 | -0.0274 | 102.049
12 | 1.4134 | 0.01434 | -0.0243 | 98.5635
12.5 | 1.4494 | 0.0154 | -0.0209 | 94.1169
13 | 1.4873 | 0.01644 | -0.0178 | 90.4684
13.5 | 1.5231 | 0.01758 | -0.0146 | 86.6382
14 | 1.5573 | 0.01888 | -0.0112 | 82.4841
14.5 | 1.5899 | 0.02034 | -0.0077 | 78.1662
15 | 1.6191 | 0.02209 | -0.0041 | 73.2956
15.5 | 1.649 | 0.02385 | -0.0007 | 69.1405
16 | 1.6759 | 0.02584 | 0.0029 | 64.8568
16.5 | 1.6976 | 0.02802 | 0.0068 | 60.5853
17 | 1.7208 | 0.03062 | 0.01 | 56.1986
17.5 | 1.7329 | 0.03416 | 0.0136 | 50.7289
18 | 1.742 | 0.03819 | 0.0168 | 45.614
18.5 | 1.7572 | 0.04198 | 0.0191 | 41.858
19 | 1.7548 | 0.04757 | 0.0213 | 36.8888
19.5 | 1.7536 | 0.05348 | 0.0225 | 32.7898
20 | 1.7473 | 0.06042 | 0.0227 | 28.9192

## 151. Re 20M Mach 0.50 (1)
BIGFOIL.COM POLAR EXPORT
NACA66A314
NACA66A314 |  |  |  | Cl Max: | 1.223 | at alpha= | 20 | deg
JavaFoil+Calcfoil stall+Eppler ext transition |  |  |  | L/D Max: | 107.503 | at alpha= | 5 | deg
Re: | 20000000 |  |  | Cd Min: | 0.00555 | at alpha= | 0 | deg
Mach: | 0.5 |  |  | Cl=0 at alpha= | -2.4493 | deg
|  |  |  | @ Cl=0.1, Cd= | 0.0062223
|  |  |  | @ Cl=0.4, Cd= | 0.0055996
|  |  |  | @ Cl=0.6, Cd= | 0.0065814
alpha (deg) | Cl | Cd | Cm | Cl/Cd
-20 | -0.966 | 0.17974 | -0.015 | -5.374
-19.5 | -0.939 | 0.17087 | -0.015 | -5.495
-19 | -0.914 | 0.15682 | -0.016 | -5.828
-18.5 | -0.886 | 0.15423 | -0.016 | -5.743
-18 | -0.858 | 0.14654 | -0.017 | -5.855
-17.5 | -0.831 | 0.14082 | -0.017 | -5.899
-17 | -0.804 | 0.13141 | -0.018 | -6.115
-16.5 | -0.777 | 0.12672 | -0.018 | -6.131
-16 | -0.749 | 0.12086 | -0.019 | -6.194
-15.5 | -0.722 | 0.11302 | -0.019 | -6.386
-15 | -0.697 | 0.09868 | -0.021 | -7.068
-14.5 | -0.674 | 0.08823 | -0.023 | -7.64
-14 | -0.64 | 0.09506 | -0.021 | -6.728
-13.5 | -0.614 | 0.08673 | -0.022 | -7.079
-13 | -0.606 | 0.06304 | -0.029 | -9.614
-12.5 | -0.651 | 0.01918 | -0.039 | -33.943
-12 | -0.632 | 0.01431 | -0.041 | -44.199
-11.5 | -0.605 | 0.01254 | -0.043 | -48.241
-11 | -0.575 | 0.01134 | -0.044 | -50.687
-10.5 | -0.445 | 0.06944 | -0.022 | -6.407
-10 | -0.419 | 0.06097 | -0.025 | -6.866
-9.5 | -0.394 | 0.05429 | -0.028 | -7.256
-9 | -0.442 | 0.01015 | -0.049 | -43.522
-8.5 | -0.411 | 0.00915 | -0.05 | -44.945
-8 | -0.308 | 0.04954 | -0.026 | -6.209
-7.5 | -0.28 | 0.04646 | -0.026 | -6.026
-7 | -0.5 | 0.00811 | -0.054 | -61.708
-6.5 | -0.49 | 0.00701 | -0.056 | -69.97
-6 | -0.452 | 0.00692 | -0.057 | -65.337
-5.5 | -0.401 | 0.00657 | -0.058 | -61.038
-5 | -0.343 | 0.00662 | -0.059 | -51.777
-4.5 | -0.279 | 0.00628 | -0.061 | -44.452
-4 | -0.213 | 0.00609 | -0.062 | -34.974
-3.5 | -0.145 | 0.00592 | -0.063 | -24.542
-3 | -0.077 | 0.00614 | -0.064 | -12.484
-2.5 | -0.007 | 0.00627 | -0.065 | -1.163
-2 | 0.062 | 0.00632 | -0.067 | 9.875
-1.5 | 0.132 | 0.00614 | -0.068 | 21.589
-1 | 0.203 | 0.00572 | -0.069 | 35.468
-0.5 | 0.273 | 0.0058 | -0.07 | 47.07
0 | 0.343 | 0.00555 | -0.071 | 61.712
0.5 | 0.412 | 0.00561 | -0.072 | 73.517
1 | 0.482 | 0.00623 | -0.074 | 77.281
1.5 | 0.551 | 0.00647 | -0.075 | 85.167
2 | 0.617 | 0.00662 | -0.076 | 93.147
2.5 | 0.684 | 0.00767 | -0.077 | 89.167
3 | 0.75 | 0.00771 | -0.078 | 97.285
3.5 | 0.815 | 0.008 | -0.079 | 101.885
4 | 0.877 | 0.00838 | -0.08 | 104.639
4.5 | 0.935 | 0.00877 | -0.081 | 106.599
5 | 0.988 | 0.00919 | -0.082 | 107.503
5.5 | 1.035 | 0.00974 | -0.083 | 106.243
6 | 1.07 | 0.01031 | -0.085 | 103.813
6.5 | 1.088 | 0.01095 | -0.086 | 99.399
7 | 1.075 | 0.01168 | -0.087 | 92.064
7.5 | 0.972 | 0.01278 | -0.088 | 76.064
8 | 0.7 | 0.01361 | -0.089 | 51.461
8.5 | 0.601 | 0.05584 | -0.043 | 10.76
9 | 0.765 | 0.01421 | -0.091 | 53.844
9.5 | 0.797 | 0.01526 | -0.091 | 52.215
10 | 0.827 | 0.01658 | -0.092 | 49.916
10.5 | 0.732 | 0.0573 | -0.066 | 12.77
11 | 0.74 | 0.07131 | -0.054 | 10.384
11.5 | 0.922 | 0.01833 | -0.095 | 50.303
12 | 0.952 | 0.01992 | -0.096 | 47.761
12.5 | 0.978 | 0.02283 | -0.096 | 42.83
13 | 0.998 | 0.02692 | -0.096 | 37.059
13.5 | 1.023 | 0.02885 | -0.096 | 35.456
14 | 0.91 | 0.09223 | -0.065 | 9.865
14.5 | 0.928 | 0.10925 | -0.059 | 8.497
15 | 0.958 | 0.11273 | -0.063 | 8.498
15.5 | 0.979 | 0.12833 | -0.059 | 7.632
16 | 1.007 | 0.13635 | -0.061 | 7.387
16.5 | 1.036 | 0.13874 | -0.064 | 7.467
17 | 1.064 | 0.14188 | -0.066 | 7.5
17.5 | 1.087 | 0.16139 | -0.065 | 6.736
18 | 1.115 | 0.16435 | -0.066 | 6.784
18.5 | 1.142 | 0.16932 | -0.068 | 6.747
19 | 1.172 | 0.16789 | -0.071 | 6.983
19.5 | 1.196 | 0.19027 | -0.07 | 6.283
20 | 1.223 | 0.19702 | -0.072 | 6.207

## 152. Re 20M Mach 0.50 (2)
BIGFOIL.COM POLAR EXPORT
NACA66A314
NACA66A314 |  |  |  | Cl Max: | 1.2213 | at alpha= | 9.5 | deg
XFOIL ncrit=9 |  |  |  | L/D Max: | 117.85 | at alpha= | 1 | deg
Re: | 20000000 |  |  | Cd Min: | 0.12147 | at alpha= | 14.5 | deg
Mach: | 0.5 |  |  | Cl=0 at alpha= | -2.5901 | deg
|  |  |  | @ Cl=0.1, Cd= | 0.0046715
|  |  |  | @ Cl=0.4, Cd= | 0.0038078
|  |  |  | @ Cl=0.6, Cd= | 0.0062957
alpha (deg) | Cl | Cd | Cm | Cl/Cd
-12.5 | -0.4226 | 0.08966 | -0.0996 | -4.7134
-12 | -0.433 | 0.07926 | -0.1062 | -5.463
-11.5 | -0.4409 | 0.06907 | -0.1128 | -6.3834
-11 | -0.4526 | 0.05559 | -0.1236 | -8.1418
-10 | -0.5157 | 0.03799 | -0.1306 | -13.5746
-9.5 | -0.5456 | 0.03221 | -0.127 | -16.9388
-9 | -0.5847 | 0.02685 | -0.1193 | -21.7765
-8.5 | -0.6255 | 0.0223 | -0.1067 | -28.0493
-8 | -0.6471 | 0.01599 | -0.0964 | -40.469
-7.5 | -0.6472 | 0.00971 | -0.0874 | -66.6529
-7 | -0.6051 | 0.00759 | -0.0811 | -79.7233
-6.5 | -0.5419 | 0.00681 | -0.0778 | -79.5742
-6 | -0.4733 | 0.00637 | -0.0759 | -74.3014
-5.5 | -0.4037 | 0.00604 | -0.0747 | -66.8377
-4.5 | -0.2644 | 0.00556 | -0.0737 | -47.554
-4 | -0.1954 | 0.00533 | -0.0737 | -36.6604
-3 | -0.0564 | 0.00497 | -0.0747 | -11.3481
-2.5 | 0.0124 | 0.00481 | -0.0754 | 2.578
-2 | 0.081 | 0.00471 | -0.0762 | 17.1975
-1.5 | 0.1501 | 0.00457 | -0.0772 | 32.8446
-1 | 0.2178 | 0.00441 | -0.078 | 49.3878
-0.5 | 0.2839 | 0.00406 | -0.0788 | 69.9261
0 | 0.3497 | 0.00376 | -0.0795 | 93.0053
1 | 0.4549 | 0.00386 | -0.0764 | 117.8497
1.5 | 0.4965 | 0.00481 | -0.0723 | 103.2225
2 | 0.5457 | 0.00537 | -0.0694 | 101.6201
2.5 | 0.5866 | 0.00601 | -0.0648 | 97.604
3 | 0.6138 | 0.00659 | -0.0571 | 93.1411
3.5 | 0.6597 | 0.00703 | -0.0533 | 93.8407
4 | 0.7098 | 0.00744 | -0.0503 | 95.4032
4.5 | 0.761 | 0.00789 | -0.0473 | 96.4512
5 | 0.8135 | 0.00836 | -0.0445 | 97.3086
5.5 | 0.8652 | 0.00889 | -0.0414 | 97.3228
6 | 0.9162 | 0.00949 | -0.0381 | 96.5437
6.5 | 0.9682 | 0.01011 | -0.0347 | 95.7666
7 | 1.02 | 0.0108 | -0.031 | 94.4444
7.5 | 1.0698 | 0.01163 | -0.0268 | 91.9862
8 | 1.1203 | 0.01252 | -0.0225 | 89.4808
8.5 | 1.1681 | 0.0136 | -0.0174 | 85.8897
9 | 1.2075 | 0.01512 | -0.0111 | 79.8611
9.5 | 1.2213 | 0.01792 | -0.0021 | 68.1529
10 | 1.2137 | 0.02241 | 0.0077 | 54.1589
10.5 | 1.1915 | 0.02912 | 0.0164 | 40.9169
11 | 1.1599 | 0.03656 | 0.0232 | 31.7259
11.5 | 1.1244 | 0.04485 | 0.0275 | 25.0702
12 | 1.0875 | 0.05437 | 0.0288 | 20.0018
12.5 | 1.053 | 0.06523 | 0.0266 | 16.1429
13.5 | 0.9919 | 0.09202 | 0.0115 | 10.7792
14 | 0.9712 | 0.10698 | 0.001 | 9.0783
14.5 | 0.9584 | 0.12147 | -0.0086 | 7.89