## index
index | Re | Mach | Datasource
1 | 50000 | 0 | JavaFoil+Calcfoil stall+Eppler ext transition
2 | 50000 | 0 | XFOIL ncrit=9
3 | 50000 | 0.1 | JavaFoil+Calcfoil stall+Eppler ext transition
4 | 50000 | 0.1 | XFOIL ncrit=9
5 | 50000 | 0.25 | JavaFoil+Calcfoil stall+Eppler ext transition
6 | 50000 | 0.25 | XFOIL ncrit=9
7 | 50000 | 0.5 | JavaFoil+Calcfoil stall+Eppler ext transition
8 | 50000 | 0.5 | XFOIL ncrit=9
9 | 100000 | 0 | JavaFoil+Calcfoil stall+Eppler ext transition
10 | 100000 | 0 | XFOIL ncrit=9
11 | 100000 | 0.1 | JavaFoil+Calcfoil stall+Eppler ext transition
12 | 100000 | 0.1 | XFOIL ncrit=9
13 | 100000 | 0.25 | JavaFoil+Calcfoil stall+Eppler ext transition
14 | 100000 | 0.25 | XFOIL ncrit=9
15 | 100000 | 0.5 | JavaFoil+Calcfoil stall+Eppler ext transition
16 | 100000 | 0.5 | XFOIL ncrit=9
17 | 250000 | 0 | JavaFoil+Calcfoil stall+Eppler ext transition
18 | 250000 | 0 | XFOIL ncrit=9
19 | 250000 | 0.1 | JavaFoil+Calcfoil stall+Eppler ext transition
20 | 250000 | 0.1 | XFOIL ncrit=9
21 | 250000 | 0.25 | JavaFoil+Calcfoil stall+Eppler ext transition
22 | 250000 | 0.25 | XFOIL ncrit=9
23 | 250000 | 0.5 | JavaFoil+Calcfoil stall+Eppler ext transition
24 | 250000 | 0.5 | XFOIL ncrit=9
25 | 500000 | 0 | JavaFoil+Calcfoil stall+Eppler ext transition
26 | 500000 | 0 | XFOIL ncrit=9
27 | 500000 | 0.1 | JavaFoil+Calcfoil stall+Eppler ext transition
28 | 500000 | 0.1 | XFOIL ncrit=9
29 | 500000 | 0.25 | JavaFoil+Calcfoil stall+Eppler ext transition
30 | 500000 | 0.25 | XFOIL ncrit=9
31 | 500000 | 0.5 | JavaFoil+Calcfoil stall+Eppler ext transition
32 | 500000 | 0.5 | XFOIL ncrit=9
33 | 750000 | 0 | JavaFoil+Calcfoil stall+Eppler ext transition
34 | 750000 | 0 | XFOIL ncrit=9
35 | 750000 | 0.1 | JavaFoil+Calcfoil stall+Eppler ext transition
36 | 750000 | 0.1 | XFOIL ncrit=9
37 | 750000 | 0.25 | JavaFoil+Calcfoil stall+Eppler ext transition
38 | 750000 | 0.25 | XFOIL ncrit=9
39 | 750000 | 0.5 | JavaFoil+Calcfoil stall+Eppler ext transition
40 | 750000 | 0.5 | XFOIL ncrit=9
41 | 1000000 | 0 | JavaFoil+Calcfoil stall+Eppler ext transition
42 | 1000000 | 0 | XFOIL ncrit=9
43 | 1000000 | 0.1 | JavaFoil+Calcfoil stall+Eppler ext transition
44 | 1000000 | 0.1 | XFOIL ncrit=9
45 | 1000000 | 0.25 | JavaFoil+Calcfoil stall+Eppler ext transition
46 | 1000000 | 0.25 | XFOIL ncrit=9
47 | 1000000 | 0.5 | JavaFoil+Calcfoil stall+Eppler ext transition
48 | 1000000 | 0.5 | XFOIL ncrit=9
49 | 2000000 | 0 | JavaFoil+Calcfoil stall+Eppler ext transition
50 | 2000000 | 0 | XFOIL ncrit=9
51 | 2000000 | 0.1 | JavaFoil+Calcfoil stall+Eppler ext transition
52 | 2000000 | 0.1 | XFOIL ncrit=9
53 | 2000000 | 0.25 | JavaFoil+Calcfoil stall+Eppler ext transition
54 | 2000000 | 0.25 | XFOIL ncrit=9
55 | 2000000 | 0.5 | JavaFoil+Calcfoil stall+Eppler ext transition
56 | 2000000 | 0.5 | XFOIL ncrit=9
57 | 3000000 | 0 | JavaFoil+Calcfoil stall+Eppler ext transition
58 | 3000000 | 0 | XFOIL ncrit=9
59 | 3000000 | 0.1 | JavaFoil+Calcfoil stall+Eppler ext transition
60 | 3000000 | 0.1 | XFOIL ncrit=9
61 | 3000000 | 0.25 | JavaFoil+Calcfoil stall+Eppler ext transition
62 | 3000000 | 0.25 | XFOIL ncrit=9
63 | 3000000 | 0.5 | JavaFoil+Calcfoil stall+Eppler ext transition
64 | 3000000 | 0.5 | XFOIL ncrit=9
65 | 4000000 | 0 | JavaFoil+Calcfoil stall+Eppler ext transition
66 | 4000000 | 0 | XFOIL ncrit=9
67 | 4000000 | 0.1 | JavaFoil+Calcfoil stall+Eppler ext transition
68 | 4000000 | 0.1 | XFOIL ncrit=9
69 | 4000000 | 0.25 | JavaFoil+Calcfoil stall+Eppler ext transition
70 | 4000000 | 0.25 | XFOIL ncrit=9
71 | 4000000 | 0.5 | JavaFoil+Calcfoil stall+Eppler ext transition
72 | 4000000 | 0.5 | XFOIL ncrit=9
73 | 5000000 | 0 | JavaFoil+Calcfoil stall+Eppler ext transition
74 | 5000000 | 0 | XFOIL ncrit=9
75 | 5000000 | 0.1 | JavaFoil+Calcfoil stall+Eppler ext transition
76 | 5000000 | 0.1 | XFOIL ncrit=9
77 | 5000000 | 0.25 | JavaFoil+Calcfoil stall+Eppler ext transition
78 | 5000000 | 0.25 | XFOIL ncrit=9
79 | 5000000 | 0.5 | JavaFoil+Calcfoil stall+Eppler ext transition
80 | 5000000 | 0.5 | XFOIL ncrit=9
81 | 6000000 | 0 | JavaFoil+Calcfoil stall+Eppler ext transition
82 | 6000000 | 0 | XFOIL ncrit=9
83 | 6000000 | 0.1 | JavaFoil+Calcfoil stall+Eppler ext transition
84 | 6000000 | 0.1 | XFOIL ncrit=9
85 | 6000000 | 0.25 | JavaFoil+Calcfoil stall+Eppler ext transition
86 | 6000000 | 0.25 | XFOIL ncrit=9
87 | 6000000 | 0.5 | JavaFoil+Calcfoil stall+Eppler ext transition
88 | 6000000 | 0.5 | XFOIL ncrit=9
89 | 7000000 | 0 | JavaFoil+Calcfoil stall+Eppler ext transition
90 | 7000000 | 0 | XFOIL ncrit=9
91 | 7000000 | 0.1 | JavaFoil+Calcfoil stall+Eppler ext transition
92 | 7000000 | 0.1 | XFOIL ncrit=9
93 | 7000000 | 0.25 | JavaFoil+Calcfoil stall+Eppler ext transition
94 | 7000000 | 0.25 | XFOIL ncrit=9
95 | 7000000 | 0.5 | JavaFoil+Calcfoil stall+Eppler ext transition
96 | 7000000 | 0.5 | XFOIL ncrit=9
97 | 8000000 | 0 | JavaFoil+Calcfoil stall+Eppler ext transition
98 | 8000000 | 0 | XFOIL ncrit=9
99 | 8000000 | 0.1 | JavaFoil+Calcfoil stall+Eppler ext transition
100 | 8000000 | 0.1 | XFOIL ncrit=9
101 | 8000000 | 0.25 | JavaFoil+Calcfoil stall+Eppler ext transition
102 | 8000000 | 0.25 | XFOIL ncrit=9
103 | 8000000 | 0.5 | JavaFoil+Calcfoil stall+Eppler ext transition
104 | 8000000 | 0.5 | XFOIL ncrit=9
105 | 10000000 | 0 | JavaFoil+Calcfoil stall+Eppler ext transition
106 | 10000000 | 0 | XFOIL ncrit=9
107 | 10000000 | 0.1 | JavaFoil+Calcfoil stall+Eppler ext transition
108 | 10000000 | 0.1 | XFOIL ncrit=9
109 | 10000000 | 0.25 | JavaFoil+Calcfoil stall+Eppler ext transition
110 | 10000000 | 0.25 | XFOIL ncrit=9
111 | 10000000 | 0.5 | JavaFoil+Calcfoil stall+Eppler ext transition
112 | 10000000 | 0.5 | XFOIL ncrit=9
113 | 12000000 | 0 | JavaFoil+Calcfoil stall+Eppler ext transition
114 | 12000000 | 0 | XFOIL ncrit=9
115 | 12000000 | 0.1 | JavaFoil+Calcfoil stall+Eppler ext transition
116 | 12000000 | 0.1 | XFOIL ncrit=9
117 | 12000000 | 0.25 | JavaFoil+Calcfoil stall+Eppler ext transition
118 | 12000000 | 0.25 | XFOIL ncrit=9
119 | 12000000 | 0.5 | JavaFoil+Calcfoil stall+Eppler ext transition
120 | 12000000 | 0.5 | XFOIL ncrit=9
121 | 14000000 | 0 | JavaFoil+Calcfoil stall+Eppler ext transition
122 | 14000000 | 0 | XFOIL ncrit=9
123 | 14000000 | 0.1 | JavaFoil+Calcfoil stall+Eppler ext transition
124 | 14000000 | 0.1 | XFOIL ncrit=9
125 | 14000000 | 0.25 | JavaFoil+Calcfoil stall+Eppler ext transition
126 | 14000000 | 0.25 | XFOIL ncrit=9
127 | 14000000 | 0.5 | JavaFoil+Calcfoil stall+Eppler ext transition
128 | 14000000 | 0.5 | XFOIL ncrit=9
129 | 16000000 | 0 | JavaFoil+Calcfoil stall+Eppler ext transition
130 | 16000000 | 0 | XFOIL ncrit=9
131 | 16000000 | 0.1 | JavaFoil+Calcfoil stall+Eppler ext transition
132 | 16000000 | 0.1 | XFOIL ncrit=9
133 | 16000000 | 0.25 | JavaFoil+Calcfoil stall+Eppler ext transition
134 | 16000000 | 0.25 | XFOIL ncrit=9
135 | 16000000 | 0.5 | JavaFoil+Calcfoil stall+Eppler ext transition
136 | 16000000 | 0.5 | XFOIL ncrit=9
137 | 18000000 | 0 | JavaFoil+Calcfoil stall+Eppler ext transition
138 | 18000000 | 0 | XFOIL ncrit=9
139 | 18000000 | 0.1 | JavaFoil+Calcfoil stall+Eppler ext transition
140 | 18000000 | 0.1 | XFOIL ncrit=9
141 | 18000000 | 0.25 | JavaFoil+Calcfoil stall+Eppler ext transition
142 | 18000000 | 0.25 | XFOIL ncrit=9
143 | 18000000 | 0.5 | JavaFoil+Calcfoil stall+Eppler ext transition
144 | 18000000 | 0.5 | XFOIL ncrit=9
145 | 20000000 | 0 | JavaFoil+Calcfoil stall+Eppler ext transition
146 | 20000000 | 0 | XFOIL ncrit=9
147 | 20000000 | 0.1 | JavaFoil+Calcfoil stall+Eppler ext transition
148 | 20000000 | 0.1 | XFOIL ncrit=9
149 | 20000000 | 0.25 | JavaFoil+Calcfoil stall+Eppler ext transition
150 | 20000000 | 0.25 | XFOIL ncrit=9
151 | 20000000 | 0.5 | JavaFoil+Calcfoil stall+Eppler ext transition
152 | 20000000 | 0.5 | XFOIL ncrit=9

## 1. Re 50k Mach 0.00 (1)
BIGFOIL.COM POLAR EXPORT
GA 30-418
GA 30-418 |  |  |  | Cl Max: | 1.818 | at alpha= | 18.5 | deg
JavaFoil+Calcfoil stall+Eppler ext transition |  |  |  | L/D Max: | 37.608 | at alpha= | 6.5 | deg
Re: | 50000 |  |  | Cd Min: | 0.02 | at alpha= | -1 | deg
Mach: | 0 |  |  | Cl=0 at alpha= | -2.9841 | deg
|  |  |  | @ Cl=0.1, Cd= | 0.020207
|  |  |  | @ Cl=0.4, Cd= | 0.021817
|  |  |  | @ Cl=0.6, Cd= | 0.022932
alpha (deg) | Cl | Cd | Cm | Cl/Cd
-20 | -1.109 | 0.24282 | -0.017 | -4.566
-19.5 | -1.11 | 0.23232 | -0.017 | -4.777
-19 | -1.109 | 0.2215 | -0.018 | -5.007
-18.5 | -1.107 | 0.21384 | -0.018 | -5.175
-18 | -1.101 | 0.20219 | -0.019 | -5.446
-17.5 | -1.093 | 0.19097 | -0.019 | -5.725
-17 | -1.083 | 0.17861 | -0.019 | -6.064
-16.5 | -1.069 | 0.17011 | -0.02 | -6.284
-16 | -1.052 | 0.16063 | -0.02 | -6.552
-15.5 | -1.033 | 0.15302 | -0.02 | -6.753
-15 | -1.012 | 0.14402 | -0.021 | -7.028
-14.5 | -0.988 | 0.13512 | -0.021 | -7.315
-14 | -0.962 | 0.1266 | -0.022 | -7.602
-13.5 | -0.935 | 0.11991 | -0.022 | -7.793
-13 | -0.904 | 0.1128 | -0.023 | -8.017
-12.5 | -0.872 | 0.10614 | -0.024 | -8.216
-12 | -0.838 | 0.09904 | -0.025 | -8.458
-11.5 | -0.801 | 0.09353 | -0.026 | -8.566
-11 | -0.763 | 0.08729 | -0.026 | -8.742
-10.5 | -0.723 | 0.08209 | -0.027 | -8.811
-10 | -0.682 | 0.07681 | -0.028 | -8.88
-9.5 | -0.64 | 0.07185 | -0.03 | -8.914
-9 | -0.597 | 0.06694 | -0.031 | -8.923
-8.5 | -0.552 | 0.0647 | -0.031 | -8.528
-8 | -0.506 | 0.0603 | -0.033 | -8.399
-7.5 | -0.462 | 0.05557 | -0.035 | -8.306
-7 | -0.42 | 0.0488 | -0.039 | -8.603
-6.5 | -0.383 | 0.0389 | -0.045 | -9.846
-6 | -0.36 | 0.02588 | -0.052 | -13.902
-5.5 | -0.308 | 0.02363 | -0.054 | -13.049
-5 | -0.252 | 0.02192 | -0.056 | -11.503
-4.5 | -0.19 | 0.0215 | -0.056 | -8.839
-4 | -0.128 | 0.02106 | -0.057 | -6.055
-3.5 | -0.065 | 0.02073 | -0.058 | -3.125
-3 | -0.002 | 0.02044 | -0.058 | -0.091
-2.5 | 0.061 | 0.0203 | -0.059 | 3.017
-2 | 0.124 | 0.02015 | -0.059 | 6.175
-1.5 | 0.188 | 0.02008 | -0.06 | 9.344
-1 | 0.251 | 0.02 | -0.061 | 12.541
-0.5 | 0.314 | 0.02015 | -0.061 | 15.58
0 | 0.361 | 0.0217 | -0.062 | 16.65
0.5 | 0.421 | 0.02188 | -0.062 | 19.234
1 | 0.48 | 0.02222 | -0.063 | 21.62
1.5 | 0.541 | 0.02244 | -0.064 | 24.11
2 | 0.601 | 0.02294 | -0.064 | 26.199
2.5 | 0.663 | 0.02333 | -0.065 | 28.425
3 | 0.725 | 0.0239 | -0.066 | 30.322
3.5 | 0.784 | 0.0246 | -0.067 | 31.862
4 | 0.842 | 0.02538 | -0.067 | 33.182
4.5 | 0.901 | 0.02628 | -0.068 | 34.28
5 | 0.96 | 0.02726 | -0.069 | 35.212
5.5 | 1.017 | 0.02835 | -0.069 | 35.862
6 | 1.073 | 0.02917 | -0.07 | 36.8
6.5 | 1.129 | 0.03003 | -0.07 | 37.608
7 | 1.184 | 0.03155 | -0.071 | 37.526
7.5 | 1.238 | 0.03308 | -0.071 | 37.426
8 | 1.291 | 0.03478 | -0.072 | 37.134
8.5 | 1.343 | 0.03664 | -0.072 | 36.652
9 | 1.393 | 0.03938 | -0.073 | 35.378
9.5 | 1.442 | 0.04161 | -0.073 | 34.658
10 | 1.49 | 0.04408 | -0.073 | 33.809
10.5 | 1.539 | 0.04689 | -0.074 | 32.808
11 | 1.581 | 0.05001 | -0.074 | 31.61
11.5 | 1.62 | 0.05344 | -0.074 | 30.31
12 | 1.657 | 0.05656 | -0.074 | 29.292
12.5 | 1.69 | 0.06085 | -0.074 | 27.769
13 | 1.72 | 0.06586 | -0.074 | 26.117
13.5 | 1.748 | 0.07134 | -0.074 | 24.507
14 | 1.767 | 0.07855 | -0.073 | 22.501
14.5 | 1.78 | 0.08744 | -0.072 | 20.351
15 | 1.789 | 0.09726 | -0.07 | 18.399
15.5 | 1.792 | 0.10909 | -0.068 | 16.431
16 | 1.797 | 0.12104 | -0.067 | 14.85
16.5 | 1.807 | 0.13145 | -0.065 | 13.745
17 | 1.81 | 0.14381 | -0.064 | 12.586
17.5 | 1.812 | 0.15593 | -0.062 | 11.623
18 | 1.816 | 0.16727 | -0.061 | 10.857
18.5 | 1.818 | 0.17841 | -0.06 | 10.192
19 | 1.814 | 0.19073 | -0.057 | 9.513
19.5 | 1.816 | 0.20265 | -0.057 | 8.961
20 | 1.815 | 0.21359 | -0.056 | 8.497

## 2. Re 50k Mach 0.00 (2)
BIGFOIL.COM POLAR EXPORT
GA 30-418
GA 30-418 |  |  |  | Cl Max: | 0.7517 | at alpha= | 20 | deg
XFOIL ncrit=9 |  |  |  | L/D Max: | 4.6275 | at alpha= | 7.5 | deg
Re: | 50000 |  |  | Cd Min: | 0.22592 | at alpha= | 20 | deg
Mach: | 0 |  |  | Cl=0 at alpha= | 0.43901 | deg
|  |  |  | @ Cl=0.1, Cd= | 0.055249
|  |  |  | @ Cl=0.4, Cd= | 0.086903
|  |  |  | @ Cl=0.6, Cd= | 0.17384
alpha (deg) | Cl | Cd | Cm | Cl/Cd
-11 | -0.2983 | 0.13679 | -0.0312 | -2.1807
-10.5 | -0.2771 | 0.13041 | -0.0264 | -2.1248
-10 | -0.3228 | 0.12981 | -0.0216 | -2.4867
-9.5 | -0.3198 | 0.12595 | -0.0172 | -2.5391
-9 | -0.3269 | 0.12188 | -0.0133 | -2.6821
-8.5 | -0.3823 | 0.12094 | -0.0086 | -3.1611
-8 | -0.6246 | 0.08947 | -0.0243 | -6.9811
-7.5 | -0.6655 | 0.08113 | -0.0206 | -8.2029
-7 | -0.7201 | 0.07064 | -0.0167 | -10.1939
-6.5 | -0.7545 | 0.06069 | -0.0125 | -12.432
-6 | -0.7612 | 0.05344 | -0.0083 | -14.244
-5.5 | -0.743 | 0.05001 | -0.0047 | -14.857
-5 | -0.7215 | 0.04694 | -0.0014 | -15.3707
-4.5 | -0.6973 | 0.04429 | 0.0019 | -15.744
-4 | -0.6701 | 0.04232 | 0.0049 | -15.8341
-3.5 | -0.6418 | 0.04074 | 0.0078 | -15.7536
-3 | -0.6118 | 0.03976 | 0.0106 | -15.3873
-2.5 | -0.5819 | 0.03902 | 0.0133 | -14.9129
-2 | -0.5521 | 0.03862 | 0.0161 | -14.2957
-1.5 | -0.5216 | 0.03839 | 0.0187 | -13.5869
-1 | -0.4896 | 0.03825 | 0.0209 | -12.8
-0.5 | -0.4541 | 0.0384 | 0.0226 | -11.8255
0 | -0.0979 | 0.04874 | -0.0261 | -2.0086
0.5 | 0.0136 | 0.05056 | -0.0428 | 0.26899
1 | 0.0339 | 0.05183 | -0.0401 | 0.65406
1.5 | 0.0662 | 0.05358 | -0.0387 | 1.2355
2 | 0.1065 | 0.05557 | -0.038 | 1.9165
2.5 | 0.1579 | 0.05772 | -0.0384 | 2.7356
3 | 0.1803 | 0.05979 | -0.0356 | 3.0156
3.5 | 0.2047 | 0.06209 | -0.0331 | 3.2968
4 | 0.2298 | 0.06456 | -0.0309 | 3.5595
4.5 | 0.2562 | 0.06723 | -0.0291 | 3.8108
5 | 0.2826 | 0.07015 | -0.0275 | 4.0285
5.5 | 0.3084 | 0.07327 | -0.026 | 4.2091
6 | 0.3332 | 0.07658 | -0.0247 | 4.351
6.5 | 0.3571 | 0.08025 | -0.0235 | 4.4498
7 | 0.3817 | 0.08408 | -0.0226 | 4.5397
7.5 | 0.4075 | 0.08806 | -0.0219 | 4.6275
8 | 0.4026 | 0.09428 | -0.0213 | 4.2703
8.5 | 0.438 | 0.09903 | -0.0216 | 4.4229
10 | 0.4347 | 0.12012 | -0.0237 | 3.6189
10.5 | 0.4567 | 0.12543 | -0.0239 | 3.6411
11 | 0.4773 | 0.1308 | -0.0242 | 3.6491
11.5 | 0.4996 | 0.13644 | -0.0246 | 3.6617
12 | 0.5207 | 0.14209 | -0.0251 | 3.6646
12.5 | 0.5362 | 0.14714 | -0.0254 | 3.6441
13 | 0.5452 | 0.15156 | -0.0257 | 3.5973
14 | 0.5646 | 0.16095 | -0.0272 | 3.5079
14.5 | 0.5768 | 0.16614 | -0.0284 | 3.4718
15 | 0.5923 | 0.17174 | -0.0298 | 3.4488
15.5 | 0.6173 | 0.17855 | -0.0312 | 3.4573
16.5 | 0.6491 | 0.18872 | -0.0344 | 3.4395
17 | 0.6574 | 0.19348 | -0.0366 | 3.3978
17.5 | 0.6804 | 0.20048 | -0.0384 | 3.3939
18 | 0.7071 | 0.20735 | -0.0398 | 3.4102
18.5 | 0.7063 | 0.20985 | -0.0429 | 3.3657
19 | 0.725 | 0.21636 | -0.0452 | 3.3509
19.5 | 0.7499 | 0.22305 | -0.0469 | 3.362
20 | 0.7517 | 0.22592 | -0.0505 | 3.3273

## 3. Re 50k Mach 0.10 (1)
BIGFOIL.COM POLAR EXPORT
GA 30-418
GA 30-418 |  |  |  | Cl Max: | 1.805 | at alpha= | 17.5 | deg
JavaFoil+Calcfoil stall+Eppler ext transition |  |  |  | L/D Max: | 37.437 | at alpha= | 6.5 | deg
Re: | 50000 |  |  | Cd Min: | 0.02012 | at alpha= | -1.5 | deg
Mach: | 0.1 |  |  | Cl=0 at alpha= | -2.9844 | deg
|  |  |  | @ Cl=0.1, Cd= | 0.02024
|  |  |  | @ Cl=0.4, Cd= | 0.021945
|  |  |  | @ Cl=0.6, Cd= | 0.023035
alpha (deg) | Cl | Cd | Cm | Cl/Cd
-20 | -1.08 | 0.24968 | -0.017 | -4.326
-19.5 | -1.085 | 0.24345 | -0.018 | -4.455
-19 | -1.087 | 0.231 | -0.018 | -4.704
-18.5 | -1.087 | 0.22029 | -0.018 | -4.933
-18 | -1.084 | 0.20502 | -0.019 | -5.288
-17.5 | -1.079 | 0.19485 | -0.019 | -5.537
-17 | -1.071 | 0.18292 | -0.019 | -5.854
-16.5 | -1.059 | 0.17218 | -0.02 | -6.151
-16 | -1.044 | 0.16264 | -0.02 | -6.42
-15.5 | -1.027 | 0.15493 | -0.02 | -6.628
-15 | -1.007 | 0.14579 | -0.021 | -6.909
-14.5 | -0.985 | 0.13654 | -0.021 | -7.212
-14 | -0.96 | 0.12784 | -0.022 | -7.51
-13.5 | -0.933 | 0.12106 | -0.022 | -7.708
-13 | -0.904 | 0.11377 | -0.023 | -7.942
-12.5 | -0.872 | 0.10738 | -0.024 | -8.121
-12 | -0.838 | 0.1 | -0.025 | -8.383
-11.5 | -0.802 | 0.09441 | -0.025 | -8.497
-11 | -0.764 | 0.08805 | -0.026 | -8.683
-10.5 | -0.725 | 0.08269 | -0.027 | -8.766
-10 | -0.684 | 0.07734 | -0.028 | -8.844
-9.5 | -0.642 | 0.07245 | -0.029 | -8.863
-9 | -0.599 | 0.06915 | -0.03 | -8.664
-8.5 | -0.554 | 0.06504 | -0.031 | -8.518
-8 | -0.508 | 0.06084 | -0.032 | -8.349
-7.5 | -0.462 | 0.05662 | -0.034 | -8.157
-7 | -0.421 | 0.04902 | -0.039 | -8.596
-6.5 | -0.382 | 0.04047 | -0.044 | -9.44
-6 | -0.36 | 0.0264 | -0.052 | -13.627
-5.5 | -0.309 | 0.02382 | -0.054 | -12.987
-5 | -0.253 | 0.02205 | -0.056 | -11.49
-4.5 | -0.191 | 0.02156 | -0.057 | -8.857
-4 | -0.128 | 0.02121 | -0.057 | -6.043
-3.5 | -0.065 | 0.02078 | -0.058 | -3.133
-3 | -0.002 | 0.02059 | -0.059 | -0.09
-2.5 | 0.062 | 0.02033 | -0.059 | 3.028
-2 | 0.125 | 0.02018 | -0.06 | 6.195
-1.5 | 0.189 | 0.02012 | -0.06 | 9.376
-1 | 0.252 | 0.02013 | -0.061 | 12.52
-0.5 | 0.315 | 0.02018 | -0.061 | 15.631
0 | 0.363 | 0.02176 | -0.062 | 16.672
0.5 | 0.423 | 0.02206 | -0.063 | 19.161
1 | 0.483 | 0.02228 | -0.063 | 21.67
1.5 | 0.544 | 0.02254 | -0.064 | 24.114
2 | 0.604 | 0.02307 | -0.065 | 26.182
2.5 | 0.666 | 0.02347 | -0.066 | 28.401
3 | 0.728 | 0.02403 | -0.066 | 30.3
3.5 | 0.787 | 0.02475 | -0.067 | 31.815
4 | 0.846 | 0.02554 | -0.068 | 33.138
4.5 | 0.905 | 0.02644 | -0.068 | 34.235
5 | 0.964 | 0.02742 | -0.069 | 35.16
5.5 | 1.021 | 0.02857 | -0.069 | 35.753
6 | 1.078 | 0.02976 | -0.07 | 36.228
6.5 | 1.134 | 0.03029 | -0.071 | 37.437
7 | 1.189 | 0.03182 | -0.071 | 37.363
7.5 | 1.243 | 0.03339 | -0.072 | 37.231
8 | 1.297 | 0.03513 | -0.072 | 36.915
8.5 | 1.348 | 0.03707 | -0.072 | 36.372
9 | 1.398 | 0.03981 | -0.073 | 35.121
9.5 | 1.448 | 0.04215 | -0.073 | 34.346
10 | 1.496 | 0.04465 | -0.074 | 33.493
10.5 | 1.544 | 0.04761 | -0.074 | 32.427
11 | 1.585 | 0.05077 | -0.074 | 31.225
11.5 | 1.624 | 0.05438 | -0.074 | 29.857
12 | 1.66 | 0.05756 | -0.074 | 28.836
12.5 | 1.693 | 0.06208 | -0.074 | 27.272
13 | 1.722 | 0.06717 | -0.074 | 25.643
13.5 | 1.749 | 0.0731 | -0.074 | 23.919
14 | 1.765 | 0.08089 | -0.073 | 21.819
14.5 | 1.775 | 0.09021 | -0.071 | 19.677
15 | 1.784 | 0.10029 | -0.07 | 17.794
15.5 | 1.787 | 0.11249 | -0.068 | 15.884
16 | 1.791 | 0.12446 | -0.066 | 14.388
16.5 | 1.798 | 0.1355 | -0.065 | 13.271
17 | 1.801 | 0.14779 | -0.063 | 12.184
17.5 | 1.805 | 0.15882 | -0.062 | 11.366
18 | 1.804 | 0.17133 | -0.06 | 10.53
18.5 | 1.804 | 0.18294 | -0.059 | 9.861
19 | 1.801 | 0.19544 | -0.057 | 9.213
19.5 | 1.799 | 0.20731 | -0.057 | 8.679
20 | 1.795 | 0.21829 | -0.056 | 8.223

## 4. Re 50k Mach 0.10 (2)
BIGFOIL.COM POLAR EXPORT
GA 30-418
GA 30-418 |  |  |  | Cl Max: | 0.7537 | at alpha= | 20 | deg
XFOIL ncrit=9 |  |  |  | L/D Max: | 4.5303 | at alpha= | 7.5 | deg
Re: | 50000 |  |  | Cd Min: | 0.22678 | at alpha= | 20 | deg
Mach: | 0.1 |  |  | Cl=0 at alpha= | 0.40929 | deg
|  |  |  | @ Cl=0.1, Cd= | 0.054656
|  |  |  | @ Cl=0.4, Cd= | 0.094994
|  |  |  | @ Cl=0.6, Cd= | 0.1744
alpha (deg) | Cl | Cd | Cm | Cl/Cd
-11 | -0.2951 | 0.1373 | -0.0311 | -2.1493
-10.5 | -0.2768 | 0.13115 | -0.0263 | -2.1106
-10 | -0.3261 | 0.13101 | -0.0215 | -2.4891
-9.5 | -0.3166 | 0.12649 | -0.0172 | -2.503
-9 | -0.3263 | 0.1226 | -0.0133 | -2.6615
-8 | -0.6236 | 0.09058 | -0.0248 | -6.8845
-7.5 | -0.6557 | 0.08293 | -0.021 | -7.9067
-7 | -0.7085 | 0.07298 | -0.0172 | -9.7081
-6.5 | -0.748 | 0.06278 | -0.0132 | -11.9146
-6 | -0.765 | 0.05421 | -0.0088 | -14.1118
-5.5 | -0.7429 | 0.05138 | -0.0053 | -14.4589
-5 | -0.7242 | 0.04776 | -0.0019 | -15.1633
-4.5 | -0.7011 | 0.04486 | 0.0014 | -15.6286
-4 | -0.674 | 0.04283 | 0.0045 | -15.7366
-3.5 | -0.6453 | 0.04131 | 0.0074 | -15.6209
-3 | -0.6158 | 0.04009 | 0.0102 | -15.3604
-2.5 | -0.5858 | 0.03939 | 0.013 | -14.8718
-2 | -0.5558 | 0.03896 | 0.0158 | -14.2659
-1.5 | -0.5253 | 0.03868 | 0.0184 | -13.5807
-1 | -0.4934 | 0.03856 | 0.0207 | -12.7956
-0.5 | -0.4579 | 0.03866 | 0.0224 | -11.8443
0 | -0.148 | 0.04792 | -0.0179 | -3.0885
0.5 | 0.0328 | 0.05113 | -0.0456 | 0.6415
1 | 0.0478 | 0.05224 | -0.0421 | 0.91501
1.5 | 0.0908 | 0.05412 | -0.0419 | 1.6778
2 | 0.1229 | 0.05599 | -0.0401 | 2.195
2.5 | 0.1455 | 0.05785 | -0.0371 | 2.5151
3 | 0.1711 | 0.05999 | -0.0346 | 2.8521
3.5 | 0.1977 | 0.06234 | -0.0325 | 3.1713
4 | 0.2248 | 0.06484 | -0.0305 | 3.467
4.5 | 0.2526 | 0.06752 | -0.0288 | 3.7411
5 | 0.2796 | 0.07046 | -0.0272 | 3.9682
5.5 | 0.3054 | 0.07361 | -0.0258 | 4.1489
6 | 0.3301 | 0.07696 | -0.0244 | 4.2892
6.5 | 0.3527 | 0.08069 | -0.0233 | 4.371
7 | 0.3763 | 0.08461 | -0.0223 | 4.4475
7.5 | 0.4017 | 0.08867 | -0.0216 | 4.5303
8 | 0.399 | 0.09486 | -0.0212 | 4.2062
8.5 | 0.435 | 0.09968 | -0.0216 | 4.364
10 | 0.4277 | 0.12015 | -0.0233 | 3.5597
10.5 | 0.4496 | 0.12545 | -0.0235 | 3.5839
11 | 0.4704 | 0.13084 | -0.0239 | 3.5952
11.5 | 0.493 | 0.1365 | -0.0243 | 3.6117
12 | 0.5143 | 0.14214 | -0.0248 | 3.6183
12.5 | 0.539 | 0.14826 | -0.0256 | 3.6355
13 | 0.5501 | 0.1528 | -0.0259 | 3.6001
13.5 | 0.5572 | 0.15701 | -0.0264 | 3.5488
14 | 0.5666 | 0.16167 | -0.0273 | 3.5047
14.5 | 0.5778 | 0.16674 | -0.0285 | 3.4653
15 | 0.5925 | 0.17225 | -0.03 | 3.4398
15.5 | 0.6153 | 0.17878 | -0.0314 | 3.4417
16 | 0.6558 | 0.18815 | -0.0327 | 3.4855
17 | 0.6586 | 0.19415 | -0.0368 | 3.3922
17.5 | 0.68 | 0.20089 | -0.0387 | 3.3849
18 | 0.7102 | 0.20858 | -0.0401 | 3.4049
18.5 | 0.708 | 0.21063 | -0.0432 | 3.3613
19 | 0.7259 | 0.21698 | -0.0456 | 3.3455
19.5 | 0.7526 | 0.22418 | -0.0472 | 3.3571
20 | 0.7537 | 0.22678 | -0.0509 | 3.3235

## 5. Re 50k Mach 0.25 (1)
BIGFOIL.COM POLAR EXPORT
GA 30-418
GA 30-418 |  |  |  | Cl Max: | 1.743 | at alpha= | 14.5 | deg
JavaFoil+Calcfoil stall+Eppler ext transition |  |  |  | L/D Max: | 36.33 | at alpha= | 7 | deg
Re: | 50000 |  |  | Cd Min: | 0.02041 | at alpha= | -1.5 | deg
Mach: | 0.25 |  |  | Cl=0 at alpha= | -2.9846 | deg
|  |  |  | @ Cl=0.1, Cd= | 0.020599
|  |  |  | @ Cl=0.4, Cd= | 0.022364
|  |  |  | @ Cl=0.6, Cd= | 0.023468
alpha (deg) | Cl | Cd | Cm | Cl/Cd
-20 | -0.825 | 0.32189 | -0.017 | -2.562
-19.5 | -0.858 | 0.29573 | -0.017 | -2.9
-19 | -0.887 | 0.28121 | -0.018 | -3.155
-18.5 | -0.913 | 0.2568 | -0.018 | -3.554
-18 | -0.934 | 0.248 | -0.019 | -3.766
-17.5 | -0.951 | 0.22685 | -0.019 | -4.192
-17 | -0.964 | 0.21294 | -0.019 | -4.526
-16.5 | -0.97 | 0.19717 | -0.02 | -4.918
-16 | -0.971 | 0.18108 | -0.02 | -5.361
-15.5 | -0.968 | 0.17336 | -0.021 | -5.583
-15 | -0.961 | 0.16024 | -0.021 | -5.994
-14.5 | -0.949 | 0.14876 | -0.021 | -6.382
-14 | -0.935 | 0.14108 | -0.022 | -6.625
-13.5 | -0.916 | 0.12938 | -0.022 | -7.077
-13 | -0.893 | 0.12099 | -0.023 | -7.381
-12.5 | -0.867 | 0.11274 | -0.024 | -7.691
-12 | -0.837 | 0.10524 | -0.024 | -7.954
-11.5 | -0.805 | 0.09924 | -0.025 | -8.108
-11 | -0.77 | 0.09273 | -0.026 | -8.303
-10.5 | -0.733 | 0.08654 | -0.027 | -8.47
-10 | -0.693 | 0.08051 | -0.028 | -8.611
-9.5 | -0.652 | 0.07724 | -0.029 | -8.441
-9 | -0.609 | 0.07176 | -0.03 | -8.491
-8.5 | -0.565 | 0.06726 | -0.031 | -8.395
-8 | -0.518 | 0.06295 | -0.032 | -8.229
-7.5 | -0.471 | 0.05862 | -0.034 | -8.036
-7 | -0.426 | 0.05307 | -0.037 | -8.027
-6.5 | -0.383 | 0.04588 | -0.042 | -8.346
-6 | -0.345 | 0.03541 | -0.048 | -9.741
-5.5 | -0.312 | 0.0253 | -0.055 | -12.352
-5 | -0.257 | 0.0235 | -0.057 | -10.922
-4.5 | -0.196 | 0.02204 | -0.058 | -8.895
-4 | -0.132 | 0.0216 | -0.059 | -6.091
-3.5 | -0.067 | 0.0212 | -0.059 | -3.154
-3 | -0.002 | 0.02094 | -0.06 | -0.091
-2.5 | 0.063 | 0.02073 | -0.061 | 3.049
-2 | 0.128 | 0.0205 | -0.061 | 6.267
-1.5 | 0.194 | 0.02041 | -0.062 | 9.493
-1 | 0.259 | 0.02044 | -0.062 | 12.667
-0.5 | 0.324 | 0.02053 | -0.063 | 15.787
0 | 0.372 | 0.02222 | -0.064 | 16.745
0.5 | 0.434 | 0.02254 | -0.064 | 19.232
1 | 0.496 | 0.02277 | -0.065 | 21.765
1.5 | 0.558 | 0.02315 | -0.066 | 24.096
2 | 0.62 | 0.02362 | -0.066 | 26.232
2.5 | 0.685 | 0.02405 | -0.067 | 28.501
3 | 0.747 | 0.02478 | -0.068 | 30.131
3.5 | 0.807 | 0.02558 | -0.069 | 31.553
4 | 0.868 | 0.02646 | -0.069 | 32.785
4.5 | 0.928 | 0.02747 | -0.07 | 33.782
5 | 0.988 | 0.02851 | -0.071 | 34.64
5.5 | 1.046 | 0.02975 | -0.071 | 35.167
6 | 1.104 | 0.03107 | -0.072 | 35.54
6.5 | 1.161 | 0.03259 | -0.072 | 35.619
7 | 1.217 | 0.03349 | -0.073 | 36.33
7.5 | 1.272 | 0.03523 | -0.073 | 36.101
8 | 1.325 | 0.03731 | -0.074 | 35.516
8.5 | 1.376 | 0.03946 | -0.074 | 34.886
9 | 1.427 | 0.04258 | -0.074 | 33.51
9.5 | 1.476 | 0.04525 | -0.075 | 32.615
10 | 1.525 | 0.04821 | -0.075 | 31.643
10.5 | 1.568 | 0.05166 | -0.075 | 30.35
11 | 1.607 | 0.0555 | -0.075 | 28.954
11.5 | 1.642 | 0.06002 | -0.075 | 27.364
12 | 1.674 | 0.06398 | -0.075 | 26.173
12.5 | 1.703 | 0.06978 | -0.075 | 24.406
13 | 1.725 | 0.07634 | -0.075 | 22.599
13.5 | 1.734 | 0.08601 | -0.073 | 20.157
14 | 1.74 | 0.09642 | -0.071 | 18.052
14.5 | 1.743 | 0.10811 | -0.069 | 16.12
15 | 1.743 | 0.12044 | -0.067 | 14.471
15.5 | 1.742 | 0.13317 | -0.065 | 13.082
16 | 1.742 | 0.14564 | -0.063 | 11.964
16.5 | 1.741 | 0.15782 | -0.061 | 11.03
17 | 1.734 | 0.17138 | -0.059 | 10.117
17.5 | 1.725 | 0.18427 | -0.058 | 9.361
18 | 1.713 | 0.19728 | -0.056 | 8.684
18.5 | 1.699 | 0.2111 | -0.055 | 8.046
19 | 1.682 | 0.22351 | -0.055 | 7.527
19.5 | 1.658 | 0.23772 | -0.053 | 6.974

## 6. Re 50k Mach 0.25 (2)
BIGFOIL.COM POLAR EXPORT
GA 30-418
GA 30-418 |  |  |  | Cl Max: | 0.4368 | at alpha= | 8.5 | deg
XFOIL ncrit=9 |  |  |  | L/D Max: | 4.4501 | at alpha= | 6.5 | deg
Re: | 50000 |  |  | Cd Min: | 0.14027 | at alpha= | -11 | deg
Mach: | 0.25 |  |  | Cl=0 at alpha= | 0.42319 | deg
|  |  |  | @ Cl=0.1, Cd= | 0.057192
|  |  |  | @ Cl=0.4, Cd= | 0.098866
|  |  |  | @ Cl=0.6, Cd= | 0.10088
alpha (deg) | Cl | Cd | Cm | Cl/Cd
-11 | -0.2818 | 0.14027 | -0.0301 | -2.009
-10.5 | -0.2765 | 0.13526 | -0.0256 | -2.0442
-10 | -0.3383 | 0.13742 | -0.0209 | -2.4618
-9.5 | -0.3056 | 0.12982 | -0.0173 | -2.354
-9 | -0.3257 | 0.12666 | -0.0135 | -2.5715
-8.5 | -0.3726 | 0.12625 | -0.009 | -2.9513
-7 | -0.6583 | 0.08294 | -0.0196 | -7.9371
-6.5 | -0.704 | 0.07372 | -0.016 | -9.5496
-6 | -0.7448 | 0.06368 | -0.0122 | -11.696
-5.5 | -0.738 | 0.0589 | -0.0082 | -12.5297
-5 | -0.7386 | 0.05236 | -0.0044 | -14.1062
-4.5 | -0.7161 | 0.04938 | -0.0009 | -14.5018
-4 | -0.6927 | 0.04645 | 0.0024 | -14.9128
-3.5 | -0.6662 | 0.04413 | 0.0056 | -15.0963
-3 | -0.6374 | 0.04239 | 0.0086 | -15.0366
-2.5 | -0.6067 | 0.04145 | 0.0116 | -14.6369
-2 | -0.5761 | 0.04072 | 0.0144 | -14.1478
-1.5 | -0.5452 | 0.04032 | 0.0172 | -13.5218
-1 | -0.5135 | 0.04016 | 0.0197 | -12.7864
-0.5 | -0.4796 | 0.04013 | 0.0219 | -11.9512
0.5 | 0.0399 | 0.05292 | -0.0471 | 0.75397
1 | 0.0396 | 0.05343 | -0.042 | 0.74116
1.5 | 0.0648 | 0.05498 | -0.0395 | 1.1786
2 | 0.0947 | 0.05687 | -0.0374 | 1.6652
2.5 | 0.1288 | 0.05894 | -0.0358 | 2.1853
3 | 0.1662 | 0.06119 | -0.0345 | 2.7161
3.5 | 0.2132 | 0.06358 | -0.0341 | 3.3533
4 | 0.2428 | 0.0661 | -0.032 | 3.6732
4.5 | 0.2641 | 0.06885 | -0.0295 | 3.8359
5 | 0.2875 | 0.07183 | -0.0274 | 4.0025
5.5 | 0.3132 | 0.07505 | -0.0258 | 4.1732
6 | 0.3387 | 0.07848 | -0.0244 | 4.3157
6.5 | 0.3654 | 0.08211 | -0.0232 | 4.4501
7 | 0.3661 | 0.08675 | -0.0214 | 4.2202
8 | 0.3838 | 0.09798 | -0.0208 | 3.9171
8.5 | 0.4368 | 0.10088 | -0.0202 | 4.3299

## 7. Re 50k Mach 0.50 (1)
BIGFOIL.COM POLAR EXPORT
GA 30-418
GA 30-418 |  |  |  | Cl Max: | 1.577 | at alpha= | 10.5 | deg
JavaFoil+Calcfoil stall+Eppler ext transition |  |  |  | L/D Max: | 31.794 | at alpha= | 5.5 | deg
Re: | 50000 |  |  | Cd Min: | 0.02205 | at alpha= | -1.5 | deg
Mach: | 0.5 |  |  | Cl=0 at alpha= | -2.9863 | deg
|  |  |  | @ Cl=0.1, Cd= | 0.022298
|  |  |  | @ Cl=0.4, Cd= | 0.023859
|  |  |  | @ Cl=0.6, Cd= | 0.025537
alpha (deg) | Cl | Cd | Cm | Cl/Cd
-20 | -0.995 | 0.47973 | -0.027 | -2.074
-19.5 | -0.967 | 0.48285 | -0.027 | -2.003
-19 | -0.934 | 0.44722 | -0.026 | -2.088
-18.5 | -0.905 | 0.42779 | -0.026 | -2.116
-18 | -0.877 | 0.41971 | -0.027 | -2.089
-17.5 | -0.848 | 0.42488 | -0.027 | -1.997
-17 | -0.82 | 0.41538 | -0.027 | -1.974
-16.5 | -0.792 | 0.4114 | -0.028 | -1.924
-16 | -0.763 | 0.41071 | -0.028 | -1.858
-15.5 | -0.734 | 0.38865 | -0.028 | -1.89
-15 | -0.702 | 0.35387 | -0.026 | -1.984
-14.5 | -0.673 | 0.34944 | -0.026 | -1.926
-14 | -0.644 | 0.32294 | -0.026 | -1.995
-13.5 | -0.616 | 0.31001 | -0.027 | -1.985
-13 | -0.587 | 0.3102 | -0.027 | -1.891
-12.5 | -0.558 | 0.29077 | -0.027 | -1.918
-12 | -0.529 | 0.2547 | -0.027 | -2.075
-11.5 | -0.498 | 0.24762 | -0.025 | -2.012
-11 | -0.469 | 0.24655 | -0.024 | -1.903
-10.5 | -0.44 | 0.22542 | -0.025 | -1.953
-10 | -0.6 | 0.12794 | -0.026 | -4.687
-9.5 | -0.627 | 0.10429 | -0.027 | -6.015
-9 | -0.615 | 0.09282 | -0.028 | -6.627
-8.5 | -0.586 | 0.08231 | -0.03 | -7.123
-8 | -0.548 | 0.07492 | -0.032 | -7.316
-7.5 | -0.504 | 0.06918 | -0.033 | -7.283
-7 | -0.456 | 0.0637 | -0.035 | -7.157
-6.5 | -0.405 | 0.05891 | -0.037 | -6.874
-6 | -0.353 | 0.0543 | -0.04 | -6.496
-5.5 | -0.302 | 0.04777 | -0.045 | -6.327
-5 | -0.253 | 0.03847 | -0.052 | -6.587
-4.5 | -0.208 | 0.02739 | -0.061 | -7.599
-4 | -0.144 | 0.02492 | -0.064 | -5.777
-3.5 | -0.075 | 0.02396 | -0.066 | -3.109
-3 | -0.002 | 0.02263 | -0.066 | -0.094
-2.5 | 0.071 | 0.02237 | -0.067 | 3.154
-2 | 0.143 | 0.02219 | -0.068 | 6.464
-1.5 | 0.216 | 0.02205 | -0.068 | 9.813
-1 | 0.289 | 0.02208 | -0.069 | 13.095
-0.5 | 0.362 | 0.02213 | -0.07 | 16.35
0 | 0.413 | 0.02445 | -0.07 | 16.881
0.5 | 0.482 | 0.02479 | -0.071 | 19.451
1 | 0.551 | 0.02524 | -0.072 | 21.834
1.5 | 0.622 | 0.02567 | -0.073 | 24.215
2 | 0.692 | 0.02671 | -0.074 | 25.893
2.5 | 0.759 | 0.02739 | -0.075 | 27.718
3 | 0.826 | 0.02846 | -0.075 | 29.04
3.5 | 0.894 | 0.02964 | -0.076 | 30.156
4 | 0.96 | 0.03099 | -0.077 | 30.985
4.5 | 1.025 | 0.03255 | -0.077 | 31.499
5 | 1.089 | 0.03431 | -0.078 | 31.745
5.5 | 1.152 | 0.03622 | -0.079 | 31.794
6 | 1.213 | 0.03842 | -0.079 | 31.56
6.5 | 1.271 | 0.04098 | -0.079 | 31.014
7 | 1.328 | 0.04383 | -0.08 | 30.298
7.5 | 1.382 | 0.04677 | -0.08 | 29.54
8 | 1.432 | 0.04998 | -0.08 | 28.66
8.5 | 1.48 | 0.05443 | -0.081 | 27.196
9 | 1.523 | 0.05949 | -0.081 | 25.595
9.5 | 1.554 | 0.06674 | -0.08 | 23.281
10 | 1.574 | 0.07491 | -0.079 | 21.012
10.5 | 1.577 | 0.08634 | -0.077 | 18.262
11 | 1.572 | 0.09922 | -0.074 | 15.848
11.5 | 1.54 | 0.11678 | -0.069 | 13.19
12 | 1.488 | 0.13672 | -0.061 | 10.885
12.5 | 1.416 | 0.15787 | -0.055 | 8.969
13 | 1.167 | 0.19401 | -0.048 | 6.017
13.5 | 0.957 | 0.28326 | -0.046 | 3.377
14 | 0.986 | 0.32733 | -0.049 | 3.013
14.5 | 1.015 | 0.34584 | -0.05 | 2.934
15 | 1.045 | 0.38419 | -0.053 | 2.721
15.5 | 1.076 | 0.42326 | -0.056 | 2.542

## 8. Re 50k Mach 0.50 (2)
BIGFOIL.COM POLAR EXPORT
GA 30-418
GA 30-418 |  |  |  | Cl Max: | 0.3562 | at alpha= | 8 | deg
XFOIL ncrit=9 |  |  |  | L/D Max: | 3.3912 | at alpha= | 7 | deg
Re: | 50000 |  |  | Cd Min: | 0.14592 | at alpha= | -9 | deg
Mach: | 0.5 |  |  | Cl=0 at alpha= | 1.3509 | deg
|  |  |  | @ Cl=0.1, Cd= | 0.06349
|  |  |  | @ Cl=0.4, Cd= | 0.10595
|  |  |  | @ Cl=0.6, Cd= | 0.10595
alpha (deg) | Cl | Cd | Cm | Cl/Cd
-9 | -0.3365 | 0.14592 | -0.0139 | -2.3061
-8.5 | -0.3123 | 0.13874 | -0.0111 | -2.251
-8 | -0.3334 | 0.13536 | -0.0082 | -2.4631
-6.5 | -0.4452 | 0.11137 | -0.0138 | -3.9975
-6 | -0.4583 | 0.1035 | -0.0172 | -4.428
-5.5 | -0.4895 | 0.09493 | -0.0207 | -5.1564
-5 | -0.5449 | 0.08632 | -0.0211 | -6.3126
-4.5 | -0.5958 | 0.07752 | -0.0197 | -7.6858
-4 | -0.6336 | 0.06841 | -0.0187 | -9.2618
-3.5 | -0.6193 | 0.06367 | -0.0163 | -9.7267
-3 | -0.6014 | 0.05913 | -0.0143 | -10.1708
-2.5 | -0.5683 | 0.05574 | -0.0131 | -10.1956
-2 | -0.5225 | 0.05407 | -0.0119 | -9.6634
-1.5 | -0.4743 | 0.05308 | -0.0105 | -8.9356
-1 | -0.4254 | 0.05267 | -0.0088 | -8.0767
-0.5 | -0.3762 | 0.05254 | -0.007 | -7.1603
0 | -0.3239 | 0.05264 | -0.0057 | -6.1531
0.5 | -0.2712 | 0.05311 | -0.0039 | -5.1064
1 | -0.2135 | 0.05434 | -0.0015 | -3.929
1.5 | 0.0907 | 0.06176 | -0.0462 | 1.4686
2 | 0.09 | 0.06267 | -0.0403 | 1.4361
2.5 | 0.1139 | 0.06463 | -0.0369 | 1.7623
3 | 0.1475 | 0.06703 | -0.0346 | 2.2005
3.5 | 0.1796 | 0.0697 | -0.0322 | 2.5768
4 | 0.205 | 0.07257 | -0.0294 | 2.8249
4.5 | 0.2295 | 0.07565 | -0.0269 | 3.0337
5 | 0.2593 | 0.07907 | -0.025 | 3.2794
5.5 | 0.258 | 0.08277 | -0.0218 | 3.1171
6 | 0.2762 | 0.08676 | -0.0201 | 3.1835
6.5 | 0.2979 | 0.09103 | -0.0189 | 3.2725
7 | 0.324 | 0.09554 | -0.0182 | 3.3912
7.5 | 0.3326 | 0.10078 | -0.0176 | 3.3003
8 | 0.3562 | 0.10595 | -0.0174 | 3.362

## 9. Re 100k Mach 0.00 (1)
BIGFOIL.COM POLAR EXPORT
GA 30-418
GA 30-418 |  |  |  | Cl Max: | 1.91 | at alpha= | 17 | deg
JavaFoil+Calcfoil stall+Eppler ext transition |  |  |  | L/D Max: | 50.066 | at alpha= | 6.5 | deg
Re: | 100000 |  |  | Cd Min: | 0.0155 | at alpha= | -1 | deg
Mach: | 0 |  |  | Cl=0 at alpha= | -2.9841 | deg
|  |  |  | @ Cl=0.1, Cd= | 0.015869
|  |  |  | @ Cl=0.4, Cd= | 0.016035
|  |  |  | @ Cl=0.6, Cd= | 0.016468
alpha (deg) | Cl | Cd | Cm | Cl/Cd
-20 | -1.11 | 0.21364 | -0.018 | -5.195
-19.5 | -1.111 | 0.20762 | -0.018 | -5.351
-19 | -1.11 | 0.19634 | -0.019 | -5.655
-18.5 | -1.108 | 0.18531 | -0.019 | -5.977
-18 | -1.102 | 0.17723 | -0.019 | -6.219
-17.5 | -1.095 | 0.16894 | -0.02 | -6.479
-17 | -1.084 | 0.15943 | -0.02 | -6.801
-16.5 | -1.07 | 0.15047 | -0.02 | -7.11
-16 | -1.053 | 0.14258 | -0.021 | -7.388
-15.5 | -1.034 | 0.13459 | -0.021 | -7.685
-15 | -1.014 | 0.12755 | -0.022 | -7.951
-14.5 | -0.99 | 0.12074 | -0.023 | -8.203
-14 | -0.965 | 0.11324 | -0.023 | -8.521
-13.5 | -0.938 | 0.10675 | -0.025 | -8.79
-13 | -0.908 | 0.10008 | -0.025 | -9.074
-12.5 | -0.876 | 0.09441 | -0.026 | -9.278
-12 | -0.842 | 0.08782 | -0.028 | -9.593
-11.5 | -0.807 | 0.08227 | -0.029 | -9.805
-11 | -0.77 | 0.0766 | -0.03 | -10.049
-10.5 | -0.731 | 0.07104 | -0.031 | -10.295
-10 | -0.695 | 0.06403 | -0.034 | -10.858
-9.5 | -0.661 | 0.0557 | -0.037 | -11.869
-9 | -0.629 | 0.04593 | -0.041 | -13.703
-8.5 | -0.589 | 0.03981 | -0.043 | -14.803
-8 | -0.556 | 0.03154 | -0.047 | -17.627
-7.5 | -0.536 | 0.02176 | -0.052 | -24.632
-7 | -0.487 | 0.01981 | -0.054 | -24.588
-6.5 | -0.436 | 0.0179 | -0.056 | -24.339
-6 | -0.375 | 0.0191 | -0.057 | -19.637
-5.5 | -0.314 | 0.01853 | -0.057 | -16.938
-5 | -0.252 | 0.01755 | -0.058 | -14.377
-4.5 | -0.19 | 0.01718 | -0.059 | -11.063
-4 | -0.128 | 0.01681 | -0.06 | -7.589
-3.5 | -0.065 | 0.01637 | -0.06 | -3.959
-3 | -0.002 | 0.01566 | -0.061 | -0.118
-2.5 | 0.061 | 0.01598 | -0.062 | 3.832
-2 | 0.124 | 0.0158 | -0.062 | 7.88
-1.5 | 0.188 | 0.01555 | -0.062 | 12.075
-1 | 0.251 | 0.0155 | -0.062 | 16.188
-0.5 | 0.314 | 0.01557 | -0.063 | 20.163
0 | 0.37 | 0.01595 | -0.063 | 23.186
0.5 | 0.43 | 0.01612 | -0.064 | 26.708
1 | 0.491 | 0.01623 | -0.065 | 30.244
1.5 | 0.553 | 0.01636 | -0.065 | 33.789
2 | 0.614 | 0.0165 | -0.066 | 37.194
2.5 | 0.677 | 0.01692 | -0.067 | 39.996
3 | 0.739 | 0.01752 | -0.068 | 42.164
3.5 | 0.798 | 0.01813 | -0.068 | 44.049
4 | 0.857 | 0.01875 | -0.069 | 45.728
4.5 | 0.916 | 0.01948 | -0.069 | 47.043
5 | 0.975 | 0.02041 | -0.07 | 47.762
5.5 | 1.032 | 0.02132 | -0.07 | 48.411
6 | 1.089 | 0.02209 | -0.071 | 49.277
6.5 | 1.144 | 0.02286 | -0.071 | 50.066
7 | 1.2 | 0.02403 | -0.072 | 49.928
7.5 | 1.254 | 0.02529 | -0.072 | 49.602
8 | 1.308 | 0.02665 | -0.073 | 49.081
8.5 | 1.36 | 0.02816 | -0.073 | 48.305
9 | 1.411 | 0.03029 | -0.074 | 46.599
9.5 | 1.462 | 0.03212 | -0.074 | 45.499
10 | 1.51 | 0.03421 | -0.075 | 44.153
10.5 | 1.558 | 0.03684 | -0.075 | 42.288
11 | 1.603 | 0.03906 | -0.075 | 41.05
11.5 | 1.646 | 0.04155 | -0.076 | 39.623
12 | 1.687 | 0.04363 | -0.076 | 38.653
12.5 | 1.725 | 0.04647 | -0.076 | 37.117
13 | 1.76 | 0.04988 | -0.077 | 35.276
13.5 | 1.791 | 0.05391 | -0.077 | 33.231
14 | 1.82 | 0.0579 | -0.077 | 31.438
14.5 | 1.846 | 0.06252 | -0.077 | 29.526
15 | 1.868 | 0.06758 | -0.077 | 27.636
15.5 | 1.885 | 0.07332 | -0.076 | 25.71
16 | 1.899 | 0.07977 | -0.076 | 23.813
16.5 | 1.908 | 0.08754 | -0.075 | 21.793
17 | 1.91 | 0.09673 | -0.075 | 19.749
17.5 | 1.91 | 0.10651 | -0.074 | 17.934
18 | 1.909 | 0.11645 | -0.073 | 16.391
18.5 | 1.905 | 0.12733 | -0.072 | 14.96
19 | 1.898 | 0.13869 | -0.071 | 13.687
19.5 | 1.891 | 0.15063 | -0.07 | 12.552
20 | 1.882 | 0.1624 | -0.069 | 11.589

## 10. Re 100k Mach 0.00 (2)
BIGFOIL.COM POLAR EXPORT
GA 30-418
GA 30-418 |  |  |  | Cl Max: | 1.3578 | at alpha= | 15 | deg
XFOIL ncrit=9 |  |  |  | L/D Max: | 42.9783 | at alpha= | 7 | deg
Re: | 100000 |  |  | Cd Min: | 0.21192 | at alpha= | 19.5 | deg
Mach: | 0 |  |  | Cl=0 at alpha= | -0.39644 | deg
|  |  |  | @ Cl=0.1, Cd= | 0.030047
|  |  |  | @ Cl=0.4, Cd= | 0.029244
|  |  |  | @ Cl=0.6, Cd= | 0.027975
alpha (deg) | Cl | Cd | Cm | Cl/Cd
-15.5 | -0.318 | 0.16572 | -0.0434 | -1.9189
-15 | -0.2914 | 0.1597 | -0.0431 | -1.8247
-14.5 | -0.3033 | 0.15477 | -0.0465 | -1.9597
-14 | -0.2744 | 0.1488 | -0.0455 | -1.8441
-13.5 | -0.3029 | 0.14427 | -0.0494 | -2.0995
-13 | -0.2642 | 0.13815 | -0.0468 | -1.9124
-12.5 | -0.301 | 0.13365 | -0.0492 | -2.2522
-12 | -0.2766 | 0.12939 | -0.0441 | -2.1377
-11.5 | -0.3166 | 0.12883 | -0.0376 | -2.4575
-10.5 | -0.8081 | 0.06022 | -0.0603 | -13.4191
-10 | -0.7533 | 0.05698 | -0.0635 | -13.2204
-9.5 | -0.7702 | 0.04979 | -0.0604 | -15.469
-9 | -0.7673 | 0.04421 | -0.0567 | -17.3558
-8.5 | -0.7213 | 0.0417 | -0.0571 | -17.2974
-8 | -0.6982 | 0.03906 | -0.0533 | -17.8751
-7.5 | -0.6466 | 0.03682 | -0.054 | -17.5611
-7 | -0.6151 | 0.03557 | -0.0507 | -17.2927
-6.5 | -0.5717 | 0.03435 | -0.0493 | -16.6434
-6 | -0.5208 | 0.03324 | -0.0491 | -15.6679
-5.5 | -0.4859 | 0.03255 | -0.0461 | -14.9278
-5 | -0.4211 | 0.03171 | -0.0479 | -13.2797
-4.5 | -0.3967 | 0.03159 | -0.043 | -12.5578
-4 | -0.3184 | 0.0308 | -0.0467 | -10.3377
-3.5 | -0.3016 | 0.03106 | -0.0405 | -9.7102
-2.5 | -0.1996 | 0.03079 | -0.0385 | -6.4826
-2 | -0.1759 | 0.03122 | -0.0334 | -5.6342
-1.5 | -0.134 | 0.03127 | -0.031 | -4.2853
-1 | -0.0665 | 0.03045 | -0.0318 | -2.1839
-0.5 | -0.0332 | 0.03057 | -0.0277 | -1.086
0 | 0.1271 | 0.02994 | -0.0414 | 4.2452
0.5 | 0.3567 | 0.02942 | -0.0682 | 12.1244
1 | 0.529 | 0.02872 | -0.0887 | 18.4192
1.5 | 0.6433 | 0.02752 | -0.0995 | 23.3757
2 | 0.7084 | 0.02603 | -0.1 | 27.2148
2.5 | 0.7332 | 0.02603 | -0.0947 | 28.1675
3 | 0.7613 | 0.02594 | -0.0897 | 29.3485
3.5 | 0.7921 | 0.02579 | -0.0849 | 30.7135
4 | 0.8256 | 0.02559 | -0.0805 | 32.2626
4.5 | 0.8618 | 0.02537 | -0.0764 | 33.9693
5 | 0.9002 | 0.02515 | -0.0726 | 35.7932
5.5 | 0.9398 | 0.02499 | -0.069 | 37.607
6 | 0.98 | 0.02489 | -0.0656 | 39.3732
6.5 | 1.0229 | 0.02485 | -0.0626 | 41.163
7 | 1.0693 | 0.02488 | -0.0602 | 42.9783
7.5 | 1.0938 | 0.02548 | -0.0546 | 42.9278
8 | 1.1166 | 0.02621 | -0.0488 | 42.6021
8.5 | 1.1423 | 0.02698 | -0.0436 | 42.3388
9 | 1.1697 | 0.02785 | -0.0389 | 42
9.5 | 1.1936 | 0.02881 | -0.0337 | 41.4301
10 | 1.2149 | 0.02989 | -0.0283 | 40.6457
10.5 | 1.235 | 0.0311 | -0.0231 | 39.7106
11 | 1.2537 | 0.03248 | -0.0181 | 38.5991
11.5 | 1.2706 | 0.03402 | -0.0133 | 37.3486
12 | 1.2845 | 0.0358 | -0.0085 | 35.8799
12.5 | 1.295 | 0.03788 | -0.004 | 34.1869
13 | 1.3035 | 0.04029 | 0.0003 | 32.3529
13.5 | 1.3107 | 0.04298 | 0.0042 | 30.4956
14 | 1.3202 | 0.04578 | 0.0075 | 28.8379
14.5 | 1.3353 | 0.04844 | 0.01 | 27.5661
15 | 1.3578 | 0.05079 | 0.012 | 26.7336
15.5 | 1.3287 | 0.05647 | 0.0157 | 23.5293
16 | 1.3168 | 0.0618 | 0.0178 | 21.3074
16.5 | 1.3413 | 0.06439 | 0.0189 | 20.8309
17 | 1.2477 | 0.07844 | 0.0191 | 15.9064
17.5 | 1.1028 | 0.10406 | 0.0121 | 10.5977
19.5 | 0.7556 | 0.21192 | -0.0417 | 3.5655

## 11. Re 100k Mach 0.10 (1)
BIGFOIL.COM POLAR EXPORT
GA 30-418
GA 30-418 |  |  |  | Cl Max: | 1.899 | at alpha= | 16.5 | deg
JavaFoil+Calcfoil stall+Eppler ext transition |  |  |  | L/D Max: | 49.827 | at alpha= | 6.5 | deg
Re: | 100000 |  |  | Cd Min: | 0.01549 | at alpha= | -2.5 | deg
Mach: | 0.1 |  |  | Cl=0 at alpha= | -2.9844 | deg
|  |  |  | @ Cl=0.1, Cd= | 0.015695
|  |  |  | @ Cl=0.4, Cd= | 0.016091
|  |  |  | @ Cl=0.6, Cd= | 0.016544
alpha (deg) | Cl | Cd | Cm | Cl/Cd
-20 | -1.081 | 0.22216 | -0.018 | -4.866
-19.5 | -1.086 | 0.21261 | -0.018 | -5.106
-19 | -1.088 | 0.19988 | -0.019 | -5.442
-18.5 | -1.088 | 0.19245 | -0.019 | -5.652
-18 | -1.085 | 0.18179 | -0.02 | -5.97
-17.5 | -1.08 | 0.17016 | -0.02 | -6.346
-17 | -1.072 | 0.1613 | -0.02 | -6.645
-16.5 | -1.06 | 0.15261 | -0.02 | -6.946
-16 | -1.045 | 0.14532 | -0.021 | -7.192
-15.5 | -1.028 | 0.13702 | -0.021 | -7.501
-15 | -1.008 | 0.1291 | -0.022 | -7.812
-14.5 | -0.986 | 0.12207 | -0.022 | -8.079
-14 | -0.962 | 0.11444 | -0.023 | -8.406
-13.5 | -0.936 | 0.10736 | -0.025 | -8.722
-13 | -0.907 | 0.10134 | -0.025 | -8.953
-12.5 | -0.876 | 0.09545 | -0.026 | -9.176
-12 | -0.842 | 0.08892 | -0.027 | -9.473
-11.5 | -0.807 | 0.08324 | -0.028 | -9.695
-11 | -0.771 | 0.07741 | -0.03 | -9.956
-10.5 | -0.732 | 0.07215 | -0.031 | -10.146
-10 | -0.695 | 0.06568 | -0.033 | -10.578
-9.5 | -0.66 | 0.05763 | -0.037 | -11.451
-9 | -0.628 | 0.04788 | -0.041 | -13.113
-8.5 | -0.59 | 0.04064 | -0.043 | -14.519
-8 | -0.554 | 0.0333 | -0.047 | -16.628
-7.5 | -0.536 | 0.02229 | -0.052 | -24.046
-7 | -0.489 | 0.01991 | -0.054 | -24.534
-6.5 | -0.437 | 0.01865 | -0.056 | -23.422
-6 | -0.377 | 0.01921 | -0.057 | -19.611
-5.5 | -0.315 | 0.01806 | -0.058 | -17.471
-5 | -0.253 | 0.01758 | -0.058 | -14.417
-4.5 | -0.191 | 0.01722 | -0.059 | -11.094
-4 | -0.128 | 0.01685 | -0.06 | -7.612
-3.5 | -0.065 | 0.01649 | -0.061 | -3.949
-3 | -0.002 | 0.01579 | -0.061 | -0.118
-2.5 | 0.062 | 0.01549 | -0.062 | 3.974
-2 | 0.125 | 0.01583 | -0.063 | 7.903
-1.5 | 0.189 | 0.01558 | -0.062 | 12.113
-1 | 0.252 | 0.01561 | -0.063 | 16.153
-0.5 | 0.316 | 0.01559 | -0.063 | 20.239
0 | 0.371 | 0.01601 | -0.064 | 23.189
0.5 | 0.432 | 0.01618 | -0.064 | 26.715
1 | 0.493 | 0.01629 | -0.065 | 30.288
1.5 | 0.555 | 0.01645 | -0.066 | 33.751
2 | 0.617 | 0.01658 | -0.066 | 37.201
2.5 | 0.68 | 0.01701 | -0.067 | 39.969
3 | 0.742 | 0.01761 | -0.068 | 42.132
3.5 | 0.802 | 0.01824 | -0.069 | 43.969
4 | 0.861 | 0.01887 | -0.069 | 45.631
4.5 | 0.92 | 0.01966 | -0.07 | 46.797
5 | 0.979 | 0.02054 | -0.07 | 47.658
5.5 | 1.036 | 0.02148 | -0.071 | 48.249
6 | 1.093 | 0.02253 | -0.071 | 48.525
6.5 | 1.149 | 0.02306 | -0.072 | 49.827
7 | 1.205 | 0.02427 | -0.072 | 49.64
7.5 | 1.26 | 0.02556 | -0.073 | 49.281
8 | 1.313 | 0.02695 | -0.073 | 48.742
8.5 | 1.366 | 0.02849 | -0.074 | 47.932
9 | 1.417 | 0.03065 | -0.074 | 46.231
9.5 | 1.467 | 0.03251 | -0.075 | 45.121
10 | 1.516 | 0.03467 | -0.075 | 43.727
10.5 | 1.563 | 0.03744 | -0.075 | 41.755
11 | 1.608 | 0.03963 | -0.076 | 40.586
11.5 | 1.651 | 0.0422 | -0.076 | 39.123
12 | 1.691 | 0.04439 | -0.076 | 38.089
12.5 | 1.729 | 0.04742 | -0.077 | 36.461
13 | 1.763 | 0.05091 | -0.077 | 34.625
13.5 | 1.793 | 0.05504 | -0.077 | 32.583
14 | 1.821 | 0.05919 | -0.077 | 30.765
14.5 | 1.846 | 0.06402 | -0.077 | 28.833
15 | 1.866 | 0.06934 | -0.077 | 26.909
15.5 | 1.882 | 0.07546 | -0.076 | 24.937
16 | 1.893 | 0.0825 | -0.076 | 22.945
16.5 | 1.899 | 0.09075 | -0.075 | 20.923
17 | 1.898 | 0.10059 | -0.074 | 18.87
17.5 | 1.899 | 0.11006 | -0.074 | 17.251
18 | 1.894 | 0.12102 | -0.073 | 15.649
18.5 | 1.886 | 0.13248 | -0.072 | 14.24
19 | 1.878 | 0.14397 | -0.071 | 13.045
19.5 | 1.868 | 0.15657 | -0.069 | 11.932
20 | 1.857 | 0.16869 | -0.068 | 11.009

## 12. Re 100k Mach 0.10 (2)
BIGFOIL.COM POLAR EXPORT
GA 30-418
GA 30-418 |  |  |  | Cl Max: | 1.3323 | at alpha= | 15 | deg
XFOIL ncrit=9 |  |  |  | L/D Max: | 41.8596 | at alpha= | 6.5 | deg
Re: | 100000 |  |  | Cd Min: | 0.22033 | at alpha= | 20 | deg
Mach: | 0.1 |  |  | Cl=0 at alpha= | -0.48574 | deg
|  |  |  | @ Cl=0.1, Cd= | 0.031086
|  |  |  | @ Cl=0.4, Cd= | 0.030014
|  |  |  | @ Cl=0.6, Cd= | 0.0281
alpha (deg) | Cl | Cd | Cm | Cl/Cd
-14 | -0.2723 | 0.14932 | -0.0457 | -1.8236
-13.5 | -0.301 | 0.14497 | -0.0496 | -2.0763
-13 | -0.262 | 0.13871 | -0.0469 | -1.8888
-12.5 | -0.3009 | 0.13453 | -0.0494 | -2.2367
-12 | -0.2768 | 0.1303 | -0.0438 | -2.1243
-10.5 | -0.609 | 0.07471 | -0.0627 | -8.1515
-10 | -0.717 | 0.0597 | -0.0671 | -12.0101
-9.5 | -0.7539 | 0.05145 | -0.0633 | -14.6531
-9 | -0.7645 | 0.04529 | -0.0583 | -16.8801
-8.5 | -0.7143 | 0.04267 | -0.0594 | -16.7401
-8 | -0.6976 | 0.03967 | -0.0548 | -17.5851
-7.5 | -0.6563 | 0.03762 | -0.0536 | -17.4455
-7 | -0.6133 | 0.03604 | -0.0523 | -17.0172
-6.5 | -0.5743 | 0.03477 | -0.0502 | -16.5171
-6 | -0.5195 | 0.03353 | -0.0505 | -15.4936
-5.5 | -0.4893 | 0.03293 | -0.0466 | -14.8588
-5 | -0.4198 | 0.03191 | -0.0491 | -13.1558
-4.5 | -0.3977 | 0.03178 | -0.0438 | -12.5142
-3.5 | -0.3006 | 0.03118 | -0.0414 | -9.6408
-3 | -0.2685 | 0.03136 | -0.0376 | -8.5619
-2.5 | -0.197 | 0.03089 | -0.0394 | -6.3775
-2 | -0.1752 | 0.03136 | -0.034 | -5.5867
-1.5 | -0.1384 | 0.03149 | -0.0308 | -4.395
-1 | -0.0631 | 0.03052 | -0.0325 | -2.0675
0 | 0.0596 | 0.0311 | -0.0324 | 1.9164
0.5 | 0.2962 | 0.03102 | -0.06 | 9.5487
1 | 0.5243 | 0.02881 | -0.0874 | 18.1985
1.5 | 0.6437 | 0.02769 | -0.0993 | 23.2467
2 | 0.6702 | 0.02757 | -0.0945 | 24.309
2.5 | 0.7426 | 0.02592 | -0.0957 | 28.6497
3 | 0.7708 | 0.02583 | -0.0906 | 29.8413
3.5 | 0.8017 | 0.02568 | -0.0858 | 31.2188
4 | 0.8346 | 0.02551 | -0.0812 | 32.7166
4.5 | 0.8699 | 0.02532 | -0.0769 | 34.3562
5 | 0.9077 | 0.02514 | -0.073 | 36.1058
5.5 | 0.9479 | 0.02498 | -0.0694 | 37.9464
6 | 0.9912 | 0.02485 | -0.0663 | 39.8873
6.5 | 1.0377 | 0.02479 | -0.0639 | 41.8596
7 | 1.0567 | 0.02543 | -0.0572 | 41.5533
7.5 | 1.0809 | 0.02603 | -0.0515 | 41.5252
8 | 1.1087 | 0.02666 | -0.0464 | 41.5866
8.5 | 1.1394 | 0.02735 | -0.0419 | 41.66
9 | 1.1704 | 0.02816 | -0.0376 | 41.5625
9.5 | 1.1976 | 0.0291 | -0.0328 | 41.1546
10 | 1.2225 | 0.03017 | -0.0279 | 40.5204
10.5 | 1.2452 | 0.03137 | -0.023 | 39.694
11 | 1.2659 | 0.03274 | -0.0182 | 38.6652
11.5 | 1.2848 | 0.03426 | -0.0135 | 37.5015
12 | 1.2972 | 0.03608 | -0.0085 | 35.9534
12.5 | 1.3022 | 0.03831 | -0.0032 | 33.9911
13 | 1.3034 | 0.04102 | 0.0016 | 31.7747
13.5 | 1.3026 | 0.04417 | 0.006 | 29.4906
14 | 1.3043 | 0.04753 | 0.0095 | 27.4416
14.5 | 1.3137 | 0.05068 | 0.0123 | 25.9215
15 | 1.3323 | 0.05337 | 0.0143 | 24.9635
15.5 | 1.3274 | 0.05767 | 0.0168 | 23.0172
16 | 1.2827 | 0.06593 | 0.019 | 19.4555
16.5 | 1.3036 | 0.06891 | 0.0201 | 18.9174
17 | 0.7333 | 0.17695 | -0.0234 | 4.1441
17.5 | 0.7648 | 0.18024 | -0.0234 | 4.2432
18.5 | 0.7298 | 0.20126 | -0.0365 | 3.6262
19.5 | 0.7572 | 0.21276 | -0.042 | 3.5589
20 | 0.8058 | 0.22033 | -0.0407 | 3.6572

## 13. Re 100k Mach 0.25 (1)
BIGFOIL.COM POLAR EXPORT
GA 30-418
GA 30-418 |  |  |  | Cl Max: | 1.84 | at alpha= | 15 | deg
JavaFoil+Calcfoil stall+Eppler ext transition |  |  |  | L/D Max: | 48.075 | at alpha= | 7 | deg
Re: | 100000 |  |  | Cd Min: | 0.01575 | at alpha= | -2.5 | deg
Mach: | 0.25 |  |  | Cl=0 at alpha= | -2.9846 | deg
|  |  |  | @ Cl=0.1, Cd= | 0.015873
|  |  |  | @ Cl=0.4, Cd= | 0.016462
|  |  |  | @ Cl=0.6, Cd= | 0.017009
alpha (deg) | Cl | Cd | Cm | Cl/Cd
-20 | -0.825 | 0.26444 | -0.017 | -3.12
-19.5 | -0.858 | 0.24956 | -0.018 | -3.439
-19 | -0.888 | 0.22981 | -0.018 | -3.862
-18.5 | -0.913 | 0.21538 | -0.019 | -4.239
-18 | -0.935 | 0.20995 | -0.019 | -4.452
-17.5 | -0.952 | 0.19533 | -0.02 | -4.872
-17 | -0.965 | 0.18502 | -0.02 | -5.214
-16.5 | -0.97 | 0.16888 | -0.02 | -5.745
-16 | -0.972 | 0.15954 | -0.021 | -6.091
-15.5 | -0.968 | 0.14938 | -0.021 | -6.483
-15 | -0.961 | 0.13948 | -0.022 | -6.891
-14.5 | -0.95 | 0.1321 | -0.022 | -7.193
-14 | -0.935 | 0.12229 | -0.023 | -7.649
-13.5 | -0.917 | 0.11474 | -0.023 | -7.989
-13 | -0.895 | 0.10759 | -0.024 | -8.315
-12.5 | -0.869 | 0.10097 | -0.025 | -8.609
-12 | -0.841 | 0.09418 | -0.027 | -8.925
-11.5 | -0.808 | 0.08768 | -0.027 | -9.215
-11 | -0.774 | 0.08198 | -0.029 | -9.436
-10.5 | -0.738 | 0.07582 | -0.031 | -9.739
-10 | -0.7 | 0.07015 | -0.032 | -9.976
-9.5 | -0.661 | 0.06422 | -0.034 | -10.289
-9 | -0.626 | 0.05572 | -0.038 | -11.238
-8.5 | -0.589 | 0.04779 | -0.042 | -12.323
-8 | -0.551 | 0.04015 | -0.045 | -13.732
-7.5 | -0.515 | 0.03155 | -0.049 | -16.337
-7 | -0.493 | 0.02155 | -0.055 | -22.889
-6.5 | -0.441 | 0.01964 | -0.057 | -22.469
-6 | -0.386 | 0.01845 | -0.058 | -20.943
-5.5 | -0.324 | 0.01847 | -0.059 | -17.524
-5 | -0.26 | 0.01797 | -0.06 | -14.476
-4.5 | -0.196 | 0.01763 | -0.061 | -11.126
-4 | -0.132 | 0.01721 | -0.061 | -7.648
-3.5 | -0.067 | 0.01677 | -0.062 | -3.989
-3 | -0.002 | 0.01606 | -0.063 | -0.119
-2.5 | 0.063 | 0.01575 | -0.064 | 4.017
-2 | 0.129 | 0.01597 | -0.063 | 8.048
-1.5 | 0.194 | 0.01582 | -0.064 | 12.25
-1 | 0.259 | 0.01583 | -0.064 | 16.368
-0.5 | 0.324 | 0.01582 | -0.065 | 20.49
0 | 0.38 | 0.01641 | -0.065 | 23.169
0.5 | 0.442 | 0.01657 | -0.066 | 26.706
1 | 0.506 | 0.01672 | -0.066 | 30.25
1.5 | 0.569 | 0.01696 | -0.067 | 33.564
2 | 0.632 | 0.01706 | -0.068 | 37.038
2.5 | 0.698 | 0.01764 | -0.069 | 39.59
3 | 0.76 | 0.01821 | -0.07 | 41.738
3.5 | 0.821 | 0.01889 | -0.07 | 43.46
4 | 0.882 | 0.01962 | -0.071 | 44.948
4.5 | 0.942 | 0.02051 | -0.071 | 45.936
5 | 1.002 | 0.02147 | -0.072 | 46.668
5.5 | 1.061 | 0.02252 | -0.072 | 47.1
6 | 1.119 | 0.02363 | -0.073 | 47.344
6.5 | 1.176 | 0.02487 | -0.073 | 47.293
7 | 1.233 | 0.02564 | -0.074 | 48.075
7.5 | 1.288 | 0.02707 | -0.075 | 47.588
8 | 1.342 | 0.02873 | -0.075 | 46.73
8.5 | 1.395 | 0.03042 | -0.075 | 45.859
9 | 1.446 | 0.03279 | -0.076 | 44.106
9.5 | 1.497 | 0.03504 | -0.076 | 42.713
10 | 1.545 | 0.03798 | -0.077 | 40.676
10.5 | 1.591 | 0.04042 | -0.077 | 39.362
11 | 1.634 | 0.04312 | -0.077 | 37.898
11.5 | 1.674 | 0.04616 | -0.078 | 36.273
12 | 1.711 | 0.04888 | -0.078 | 35.01
12.5 | 1.745 | 0.05278 | -0.078 | 33.052
13 | 1.773 | 0.05722 | -0.078 | 30.985
13.5 | 1.797 | 0.06224 | -0.078 | 28.874
14 | 1.817 | 0.06772 | -0.078 | 26.831
14.5 | 1.833 | 0.07403 | -0.077 | 24.759
15 | 1.84 | 0.08154 | -0.077 | 22.571
15.5 | 1.84 | 0.09076 | -0.076 | 20.272
16 | 1.835 | 0.10123 | -0.075 | 18.129
16.5 | 1.829 | 0.11213 | -0.074 | 16.307
17 | 1.814 | 0.1245 | -0.072 | 14.573
17.5 | 1.798 | 0.13742 | -0.071 | 13.081
18 | 1.775 | 0.15181 | -0.069 | 11.694
18.5 | 1.75 | 0.1664 | -0.067 | 10.518
19 | 1.728 | 0.17887 | -0.067 | 9.659
19.5 | 1.695 | 0.19559 | -0.065 | 8.665
20 | 1.662 | 0.21085 | -0.063 | 7.88

## 14. Re 100k Mach 0.25 (2)
BIGFOIL.COM POLAR EXPORT
GA 30-418
GA 30-418 |  |  |  | Cl Max: | 1.2473 | at alpha= | 14 | deg
XFOIL ncrit=9 |  |  |  | L/D Max: | 38.7689 | at alpha= | 7 | deg
Re: | 100000 |  |  | Cd Min: | 0.2256 | at alpha= | 20 | deg
Mach: | 0.25 |  |  | Cl=0 at alpha= | -0.25 | deg
|  |  |  | @ Cl=0.1, Cd= | 0.031209
|  |  |  | @ Cl=0.4, Cd= | 0.031
|  |  |  | @ Cl=0.6, Cd= | 0.02879
alpha (deg) | Cl | Cd | Cm | Cl/Cd
-14 | -0.2621 | 0.15212 | -0.0468 | -1.723
-13.5 | -0.2904 | 0.1486 | -0.0504 | -1.9542
-13 | -0.2519 | 0.14182 | -0.0476 | -1.7762
-12.5 | -0.3102 | 0.14044 | -0.0496 | -2.2088
-12 | -0.2839 | 0.13582 | -0.041 | -2.0903
-11.5 | -0.3046 | 0.13467 | -0.0346 | -2.2618
-11 | -0.3886 | 0.13326 | -0.0346 | -2.9161
-10 | -0.5863 | 0.06871 | -0.0775 | -8.533
-9.5 | -0.6538 | 0.0593 | -0.0778 | -11.0253
-9 | -0.7023 | 0.05205 | -0.0719 | -13.4928
-8.5 | -0.6581 | 0.04863 | -0.0727 | -13.5328
-8 | -0.6757 | 0.04404 | -0.0649 | -15.3429
-7.5 | -0.6442 | 0.04162 | -0.0622 | -15.4781
-7 | -0.6011 | 0.03869 | -0.0613 | -15.5363
-6.5 | -0.5845 | 0.03701 | -0.0552 | -15.793
-6 | -0.5225 | 0.03536 | -0.0563 | -14.7766
-5.5 | -0.4961 | 0.03445 | -0.0514 | -14.4006
-5 | -0.4548 | 0.03373 | -0.0489 | -13.4835
-4.5 | -0.3976 | 0.03289 | -0.0486 | -12.0888
-4 | -0.3689 | 0.03268 | -0.044 | -11.2882
-3.5 | -0.2905 | 0.03193 | -0.0467 | -9.098
-3 | -0.2717 | 0.03216 | -0.0405 | -8.4484
-2 | -0.1631 | 0.03185 | -0.0382 | -5.1209
-1.5 | -0.1383 | 0.03222 | -0.0329 | -4.2924
-0.5 | -0.0285 | 0.03137 | -0.0301 | -0.90851
0 | 0.0285 | 0.03127 | -0.0284 | 0.91142
0.5 | 0.252 | 0.03108 | -0.0521 | 8.1081
1 | 0.4557 | 0.03097 | -0.0763 | 14.7142
1.5 | 0.6794 | 0.02759 | -0.1028 | 24.6249
2 | 0.6989 | 0.02762 | -0.0967 | 25.3041
2.5 | 0.7219 | 0.02764 | -0.0908 | 26.1179
3 | 0.7472 | 0.02762 | -0.085 | 27.0529
3.5 | 0.7753 | 0.02753 | -0.0794 | 28.162
4 | 0.8057 | 0.02742 | -0.074 | 29.3837
4.5 | 0.8391 | 0.02728 | -0.0689 | 30.7588
5 | 0.8762 | 0.02712 | -0.0644 | 32.3083
5.5 | 0.9169 | 0.02697 | -0.0604 | 33.997
6 | 0.9603 | 0.02685 | -0.0568 | 35.7654
6.5 | 1.0098 | 0.02675 | -0.0542 | 37.7495
7 | 1.0487 | 0.02705 | -0.0502 | 38.7689
7.5 | 1.0644 | 0.02797 | -0.0429 | 38.0551
8 | 1.0813 | 0.02888 | -0.0358 | 37.4411
8.5 | 1.1002 | 0.02992 | -0.0294 | 36.7714
9 | 1.1208 | 0.03114 | -0.0237 | 35.9923
9.5 | 1.1409 | 0.03257 | -0.0183 | 35.0292
10 | 1.1593 | 0.03419 | -0.0131 | 33.9076
10.5 | 1.1756 | 0.03606 | -0.0082 | 32.6012
11 | 1.189 | 0.03822 | -0.0035 | 31.1094
11.5 | 1.1992 | 0.04072 | 0.001 | 29.4499
12 | 1.2058 | 0.04361 | 0.0053 | 27.6496
12.5 | 1.2098 | 0.04689 | 0.0091 | 25.8008
13 | 1.2151 | 0.0504 | 0.0123 | 24.1091
13.5 | 1.2262 | 0.05369 | 0.015 | 22.8385
14 | 1.2473 | 0.05642 | 0.0171 | 22.1074
14.5 | 0.747 | 0.13198 | -0.006 | 5.6599
15 | 0.797 | 0.13083 | -0.0035 | 6.0919
16 | 0.7507 | 0.15661 | -0.014 | 4.7934
16.5 | 0.7298 | 0.16958 | -0.0203 | 4.3036
17 | 0.7342 | 0.17906 | -0.0241 | 4.1003
17.5 | 0.7077 | 0.19361 | -0.0329 | 3.6553
18.5 | 0.7365 | 0.20564 | -0.0383 | 3.5815
19.5 | 0.7674 | 0.21748 | -0.044 | 3.5286
20 | 0.8025 | 0.2256 | -0.0445 | 3.5572

## 15. Re 100k Mach 0.50 (1)
BIGFOIL.COM POLAR EXPORT
GA 30-418
GA 30-418 |  |  |  | Cl Max: | 1.645 | at alpha= | 11 | deg
JavaFoil+Calcfoil stall+Eppler ext transition |  |  |  | L/D Max: | 42.128 | at alpha= | 5 | deg
Re: | 100000 |  |  | Cd Min: | 0.01696 | at alpha= | -1 | deg
Mach: | 0.5 |  |  | Cl=0 at alpha= | -2.9863 | deg
|  |  |  | @ Cl=0.1, Cd= | 0.017341
|  |  |  | @ Cl=0.4, Cd= | 0.017809
|  |  |  | @ Cl=0.6, Cd= | 0.019004
alpha (deg) | Cl | Cd | Cm | Cl/Cd
-20 | -0.995 | 0.3778 | -0.027 | -2.634
-19.5 | -0.967 | 0.38153 | -0.027 | -2.534
-19 | -0.934 | 0.36211 | -0.026 | -2.58
-18.5 | -0.906 | 0.34379 | -0.026 | -2.634
-18 | -0.877 | 0.32873 | -0.027 | -2.668
-17.5 | -0.848 | 0.32054 | -0.027 | -2.647
-17 | -0.82 | 0.3307 | -0.027 | -2.48
-16.5 | -0.792 | 0.31987 | -0.028 | -2.475
-16 | -0.763 | 0.31786 | -0.028 | -2.401
-15.5 | -0.735 | 0.30822 | -0.029 | -2.383
-15 | -0.703 | 0.2816 | -0.027 | -2.495
-14.5 | -0.673 | 0.275 | -0.026 | -2.448
-14 | -0.644 | 0.25646 | -0.027 | -2.513
-13.5 | -0.616 | 0.24012 | -0.027 | -2.564
-13 | -0.587 | 0.23835 | -0.027 | -2.462
-12.5 | -0.558 | 0.22927 | -0.027 | -2.433
-12 | -0.529 | 0.20228 | -0.028 | -2.614
-11.5 | -0.498 | 0.18834 | -0.025 | -2.646
-11 | -0.469 | 0.19103 | -0.025 | -2.456
-10.5 | -0.44 | 0.1735 | -0.025 | -2.537
-10 | -0.6 | 0.10204 | -0.027 | -5.877
-9.5 | -0.628 | 0.08725 | -0.028 | -7.194
-9 | -0.616 | 0.07785 | -0.03 | -7.912
-8.5 | -0.589 | 0.07002 | -0.033 | -8.406
-8 | -0.552 | 0.06312 | -0.037 | -8.745
-7.5 | -0.51 | 0.05696 | -0.04 | -8.95
-7 | -0.465 | 0.05082 | -0.044 | -9.155
-6.5 | -0.425 | 0.04124 | -0.05 | -10.294
-6 | -0.384 | 0.03095 | -0.056 | -12.398
-5.5 | -0.347 | 0.02144 | -0.064 | -16.173
-5 | -0.285 | 0.02105 | -0.065 | -13.518
-4.5 | -0.218 | 0.0201 | -0.066 | -10.848
-4 | -0.147 | 0.01949 | -0.067 | -7.52
-3.5 | -0.075 | 0.01892 | -0.068 | -3.941
-3 | -0.002 | 0.01771 | -0.068 | -0.12
-2.5 | 0.071 | 0.01743 | -0.069 | 4.049
-2 | 0.143 | 0.01721 | -0.069 | 8.338
-1.5 | 0.216 | 0.01706 | -0.07 | 12.688
-1 | 0.289 | 0.01696 | -0.071 | 17.056
-0.5 | 0.362 | 0.01697 | -0.071 | 21.332
0 | 0.42 | 0.01825 | -0.072 | 22.994
0.5 | 0.49 | 0.01846 | -0.073 | 26.558
1 | 0.56 | 0.01876 | -0.074 | 29.857
1.5 | 0.632 | 0.0192 | -0.075 | 32.888
2 | 0.702 | 0.02011 | -0.076 | 34.916
2.5 | 0.77 | 0.02034 | -0.076 | 37.875
3 | 0.838 | 0.0212 | -0.077 | 39.526
3.5 | 0.906 | 0.02224 | -0.077 | 40.716
4 | 0.973 | 0.02343 | -0.078 | 41.501
4.5 | 1.038 | 0.02476 | -0.079 | 41.937
5 | 1.103 | 0.02617 | -0.079 | 42.128
5.5 | 1.166 | 0.02774 | -0.08 | 42.023
6 | 1.228 | 0.02951 | -0.08 | 41.615
6.5 | 1.288 | 0.03147 | -0.081 | 40.931
7 | 1.347 | 0.03379 | -0.081 | 39.859
7.5 | 1.403 | 0.03592 | -0.082 | 39.065
8 | 1.457 | 0.03855 | -0.082 | 37.781
8.5 | 1.505 | 0.04232 | -0.083 | 35.56
9 | 1.549 | 0.04669 | -0.083 | 33.178
9.5 | 1.586 | 0.05173 | -0.083 | 30.667
10 | 1.616 | 0.05703 | -0.083 | 28.342
10.5 | 1.638 | 0.06366 | -0.082 | 25.725
11 | 1.645 | 0.07238 | -0.082 | 22.732
11.5 | 1.622 | 0.08467 | -0.08 | 19.151
12 | 1.565 | 0.10233 | -0.076 | 15.288
12.5 | 1.453 | 0.12845 | -0.067 | 11.312
13 | 1.174 | 0.1645 | -0.053 | 7.135
13.5 | 0.958 | 0.22548 | -0.048 | 4.248
14 | 0.986 | 0.2592 | -0.049 | 3.806
14.5 | 1.015 | 0.27194 | -0.051 | 3.733
15 | 1.047 | 0.30444 | -0.055 | 3.44
15.5 | 1.076 | 0.32343 | -0.056 | 3.327
16 | 1.104 | 0.33399 | -0.057 | 3.306

## 16. Re 100k Mach 0.50 (2)
BIGFOIL.COM POLAR EXPORT
GA 30-418
GA 30-418 |  |  |  | Cl Max: | 0.4911 | at alpha= | 4 | deg
XFOIL ncrit=9 |  |  |  | L/D Max: | 11.1538 | at alpha= | 4 | deg
Re: | 100000 |  |  | Cd Min: | 0.12359 | at alpha= | -10 | deg
Mach: | 0.5 |  |  | Cl=0 at alpha= | 0.54816 | deg
|  |  |  | @ Cl=0.1, Cd= | 0.037274
|  |  |  | @ Cl=0.4, Cd= | 0.039902
|  |  |  | @ Cl=0.6, Cd= | 0.04403
alpha (deg) | Cl | Cd | Cm | Cl/Cd
-10 | -0.1658 | 0.12359 | -0.0657 | -1.3415
-9 | -0.1704 | 0.10028 | -0.0834 | -1.6992
-8.5 | -0.1647 | 0.08968 | -0.0928 | -1.8365
-8 | -0.1901 | 0.0798 | -0.0982 | -2.3822
-7.5 | -0.2576 | 0.06625 | -0.1064 | -3.8883
-7 | -0.3519 | 0.05744 | -0.1051 | -6.1264
-6.5 | -0.4279 | 0.05319 | -0.0939 | -8.0447
-6 | -0.4589 | 0.04771 | -0.0867 | -9.6185
-5.5 | -0.474 | 0.04601 | -0.0761 | -10.3021
-5 | -0.485 | 0.04322 | -0.0665 | -11.2217
-4.5 | -0.4247 | 0.04032 | -0.0654 | -10.5332
-4 | -0.4185 | 0.03926 | -0.0564 | -10.6597
-3.5 | -0.39 | 0.03845 | -0.0503 | -10.143
-3 | -0.3245 | 0.03722 | -0.0489 | -8.7184
-2.5 | -0.2846 | 0.03685 | -0.0441 | -7.7232
-2 | -0.2518 | 0.03693 | -0.0386 | -6.8183
-1.5 | -0.2117 | 0.03701 | -0.034 | -5.7201
-1 | -0.1659 | 0.03711 | -0.0301 | -4.4705
-0.5 | -0.0834 | 0.03623 | -0.0301 | -2.302
0 | -0.0458 | 0.03637 | -0.0254 | -1.2593
0.5 | -0.0055 | 0.0365 | -0.0211 | -0.15068
1 | 0.0516 | 0.03685 | -0.0186 | 1.4003
2.5 | 0.4477 | 0.04032 | -0.0525 | 11.1037
4 | 0.4911 | 0.04403 | -0.0321 | 11.1538

## 17. Re 250k Mach 0.00 (1)
BIGFOIL.COM POLAR EXPORT
GA 30-418
GA 30-418 |  |  |  | Cl Max: | 1.984 | at alpha= | 18 | deg
JavaFoil+Calcfoil stall+Eppler ext transition |  |  |  | L/D Max: | 73.419 | at alpha= | 5 | deg
Re: | 250000 |  |  | Cd Min: | 0.01106 | at alpha= | 2.5 | deg
Mach: | 0 |  |  | Cl=0 at alpha= | -2.9841 | deg
|  |  |  | @ Cl=0.1, Cd= | 0.01166
|  |  |  | @ Cl=0.4, Cd= | 0.01128
|  |  |  | @ Cl=0.6, Cd= | 0.011261
alpha (deg) | Cl | Cd | Cm | Cl/Cd
-20 | -1.116 | 0.18843 | -0.021 | -5.921
-19.5 | -1.117 | 0.17811 | -0.021 | -6.274
-19 | -1.117 | 0.16882 | -0.022 | -6.617
-18.5 | -1.115 | 0.16042 | -0.022 | -6.948
-18 | -1.109 | 0.15291 | -0.023 | -7.254
-17.5 | -1.103 | 0.14558 | -0.023 | -7.579
-17 | -1.093 | 0.13786 | -0.024 | -7.931
-16.5 | -1.079 | 0.13096 | -0.024 | -8.238
-16 | -1.063 | 0.12317 | -0.025 | -8.632
-15.5 | -1.046 | 0.11623 | -0.026 | -8.998
-15 | -1.027 | 0.10803 | -0.027 | -9.51
-14.5 | -1.005 | 0.10148 | -0.028 | -9.902
-14 | -0.982 | 0.09402 | -0.029 | -10.443
-13.5 | -0.961 | 0.08487 | -0.032 | -11.324
-13 | -0.935 | 0.07742 | -0.033 | -12.081
-12.5 | -0.908 | 0.07017 | -0.035 | -12.935
-12 | -0.884 | 0.05985 | -0.037 | -14.776
-11.5 | -0.855 | 0.05242 | -0.039 | -16.305
-11 | -0.826 | 0.04426 | -0.041 | -18.671
-10.5 | -0.795 | 0.03725 | -0.043 | -21.346
-10 | -0.779 | 0.02675 | -0.047 | -29.129
-9.5 | -0.75 | 0.02135 | -0.049 | -35.126
-9 | -0.707 | 0.0189 | -0.051 | -37.407
-8.5 | -0.66 | 0.01712 | -0.052 | -38.556
-8 | -0.613 | 0.01545 | -0.054 | -39.694
-7.5 | -0.555 | 0.0148 | -0.055 | -37.497
-7 | -0.496 | 0.01425 | -0.055 | -34.797
-6.5 | -0.436 | 0.01369 | -0.056 | -31.858
-6 | -0.375 | 0.01459 | -0.057 | -25.728
-5.5 | -0.314 | 0.01417 | -0.057 | -22.162
-5 | -0.252 | 0.01327 | -0.058 | -19.025
-4.5 | -0.19 | 0.01301 | -0.059 | -14.624
-4 | -0.128 | 0.01264 | -0.06 | -10.1
-3.5 | -0.065 | 0.01226 | -0.06 | -5.289
-3 | -0.002 | 0.01167 | -0.061 | -0.159
-2.5 | 0.061 | 0.0118 | -0.062 | 5.194
-2 | 0.125 | 0.01157 | -0.062 | 10.762
-1.5 | 0.188 | 0.01144 | -0.063 | 16.412
-1 | 0.251 | 0.01135 | -0.064 | 22.117
-0.5 | 0.314 | 0.01138 | -0.065 | 27.593
0 | 0.38 | 0.01128 | -0.065 | 33.699
0.5 | 0.444 | 0.01128 | -0.066 | 39.331
1 | 0.507 | 0.01128 | -0.067 | 44.957
1.5 | 0.57 | 0.01138 | -0.068 | 50.132
2 | 0.633 | 0.01113 | -0.068 | 56.937
2.5 | 0.696 | 0.01106 | -0.069 | 62.975
3 | 0.759 | 0.01166 | -0.07 | 65.114
3.5 | 0.822 | 0.01207 | -0.07 | 68.08
4 | 0.885 | 0.01248 | -0.071 | 70.902
4.5 | 0.947 | 0.01304 | -0.072 | 72.575
5 | 1.008 | 0.01374 | -0.073 | 73.419
5.5 | 1.048 | 0.0153 | -0.072 | 68.496
6 | 1.105 | 0.01593 | -0.072 | 69.371
6.5 | 1.162 | 0.01658 | -0.073 | 70.037
7 | 1.217 | 0.0175 | -0.073 | 69.55
7.5 | 1.272 | 0.01849 | -0.074 | 68.792
8 | 1.325 | 0.01959 | -0.074 | 67.663
8.5 | 1.378 | 0.02082 | -0.074 | 66.161
9 | 1.428 | 0.02248 | -0.075 | 63.537
9.5 | 1.478 | 0.02398 | -0.075 | 61.645
10 | 1.527 | 0.02575 | -0.076 | 59.305
10.5 | 1.574 | 0.02816 | -0.076 | 55.878
11 | 1.62 | 0.02987 | -0.076 | 54.227
11.5 | 1.664 | 0.03171 | -0.077 | 52.468
12 | 1.706 | 0.03339 | -0.077 | 51.096
12.5 | 1.747 | 0.0355 | -0.078 | 49.2
13 | 1.784 | 0.03804 | -0.078 | 46.899
13.5 | 1.818 | 0.04094 | -0.078 | 44.403
14 | 1.85 | 0.04375 | -0.079 | 42.285
14.5 | 1.879 | 0.04682 | -0.079 | 40.141
15 | 1.905 | 0.05023 | -0.079 | 37.929
15.5 | 1.927 | 0.05392 | -0.079 | 35.744
16 | 1.947 | 0.05798 | -0.079 | 33.574
16.5 | 1.962 | 0.06265 | -0.079 | 31.317
17 | 1.973 | 0.06771 | -0.079 | 29.145
17.5 | 1.98 | 0.07326 | -0.079 | 27.028
18 | 1.984 | 0.0795 | -0.079 | 24.954
18.5 | 1.984 | 0.08635 | -0.079 | 22.972
19 | 1.98 | 0.09388 | -0.078 | 21.086
19.5 | 1.971 | 0.10275 | -0.078 | 19.185
20 | 1.959 | 0.11253 | -0.077 | 17.413

## 18. Re 250k Mach 0.00 (2)
BIGFOIL.COM POLAR EXPORT
GA 30-418
GA 30-418 |  |  |  | Cl Max: | 1.361 | at alpha= | 19.5 | deg
XFOIL ncrit=9 |  |  |  | L/D Max: | 74.3904 | at alpha= | 5 | deg
Re: | 250000 |  |  | Cd Min: | 0.19267 | at alpha= | -18.5 | deg
Mach: | 0 |  |  | Cl=0 at alpha= | -3.2479 | deg
|  |  |  | @ Cl=0.1, Cd= | 0.013582
|  |  |  | @ Cl=0.4, Cd= | 0.012007
|  |  |  | @ Cl=0.6, Cd= | 0.012704
alpha (deg) | Cl | Cd | Cm | Cl/Cd
-18.5 | -0.392 | 0.19267 | -0.0284 | -2.0346
-17.5 | -0.3677 | 0.18042 | -0.0344 | -2.038
-17 | -0.3512 | 0.17527 | -0.0363 | -2.0038
-16 | -0.7202 | 0.07762 | -0.0877 | -9.2785
-15.5 | -0.8086 | 0.06001 | -0.0991 | -13.4744
-15 | -0.8655 | 0.04998 | -0.1032 | -17.3169
-14.5 | -0.8806 | 0.04501 | -0.1018 | -19.5645
-14 | -0.8896 | 0.04181 | -0.0982 | -21.2772
-13.5 | -0.9257 | 0.03983 | -0.0899 | -23.2413
-13 | -0.8884 | 0.03579 | -0.0943 | -24.8226
-12.5 | -0.8421 | 0.03247 | -0.0976 | -25.9347
-12 | -0.7869 | 0.03 | -0.1009 | -26.23
-11.5 | -0.728 | 0.02736 | -0.1042 | -26.6082
-11 | -0.6756 | 0.02553 | -0.1057 | -26.463
-10.5 | -0.6166 | 0.02366 | -0.1079 | -26.0609
-10 | -0.5682 | 0.02212 | -0.1078 | -25.6872
-9.5 | -0.5325 | 0.02124 | -0.1047 | -25.0706
-9 | -0.4943 | 0.02021 | -0.1021 | -24.4582
-8.5 | -0.4527 | 0.01928 | -0.0999 | -23.4803
-8 | -0.4168 | 0.01849 | -0.0964 | -22.5419
-7.5 | -0.3768 | 0.01782 | -0.0937 | -21.1448
-7 | -0.3357 | 0.01717 | -0.091 | -19.5515
-6.5 | -0.2943 | 0.01667 | -0.0884 | -17.6545
-6 | -0.2509 | 0.01606 | -0.086 | -15.6227
-5.5 | -0.208 | 0.01564 | -0.0836 | -13.2992
-5 | -0.1629 | 0.01516 | -0.0814 | -10.7454
-4.5 | -0.1176 | 0.01484 | -0.0792 | -7.9245
-4 | -0.0701 | 0.01448 | -0.0774 | -4.8412
-3.5 | -0.0243 | 0.01423 | -0.0752 | -1.7077
-3 | 0.0239 | 0.01392 | -0.0734 | 1.717
-2.5 | 0.0712 | 0.01374 | -0.0715 | 5.182
-2 | 0.1204 | 0.01347 | -0.0698 | 8.9384
-1.5 | 0.1677 | 0.01327 | -0.0678 | 12.6375
-1 | 0.2177 | 0.01286 | -0.0662 | 16.9285
-0.5 | 0.2599 | 0.01245 | -0.0632 | 20.8755
0 | 0.3071 | 0.01186 | -0.0604 | 25.8938
0.5 | 0.3581 | 0.01188 | -0.0582 | 30.1431
1 | 0.4208 | 0.01207 | -0.0584 | 34.8633
1.5 | 0.5075 | 0.01236 | -0.0633 | 41.0599
2 | 0.5929 | 0.01268 | -0.0684 | 46.7587
2.5 | 0.6737 | 0.01295 | -0.0729 | 52.0232
3 | 0.7513 | 0.01317 | -0.077 | 57.0463
3.5 | 0.8355 | 0.01334 | -0.0827 | 62.6312
4 | 0.9147 | 0.01346 | -0.0877 | 67.9569
4.5 | 0.9993 | 0.0135 | -0.094 | 74.0222
5 | 1.0251 | 0.01378 | -0.0887 | 74.3904
5.5 | 1.0462 | 0.01413 | -0.0825 | 74.041
6 | 1.0614 | 0.01451 | -0.0752 | 73.1496
6.5 | 1.072 | 0.01496 | -0.0669 | 71.6578
7 | 1.0799 | 0.01546 | -0.0581 | 69.8512
7.5 | 1.0832 | 0.01598 | -0.0485 | 67.7847
8 | 1.0945 | 0.01665 | -0.0406 | 65.7357
8.5 | 1.1103 | 0.01747 | -0.0341 | 63.5547
9 | 1.1283 | 0.01844 | -0.0283 | 61.1876
9.5 | 1.1472 | 0.01956 | -0.0232 | 58.6503
10 | 1.1665 | 0.02086 | -0.0185 | 55.9204
10.5 | 1.1855 | 0.02233 | -0.0143 | 53.09
11 | 1.204 | 0.02399 | -0.0104 | 50.1876
11.5 | 1.222 | 0.02584 | -0.0068 | 47.291
12 | 1.2388 | 0.02789 | -0.0035 | 44.4174
12.5 | 1.2547 | 0.03015 | -0.0005 | 41.6153
13 | 1.2691 | 0.03266 | 0.0022 | 38.8579
13.5 | 1.283 | 0.03538 | 0.0046 | 36.2634
14 | 1.2953 | 0.03839 | 0.0067 | 33.7406
14.5 | 1.3066 | 0.04166 | 0.0086 | 31.3634
15 | 1.3165 | 0.04518 | 0.0102 | 29.139
15.5 | 1.3258 | 0.04888 | 0.0116 | 27.1236
16 | 1.3329 | 0.05304 | 0.0124 | 25.1301
16.5 | 1.3396 | 0.05736 | 0.0132 | 23.3543
17 | 1.346 | 0.06174 | 0.0137 | 21.8011
17.5 | 1.3495 | 0.06668 | 0.0138 | 20.2385
18 | 1.3523 | 0.0718 | 0.0137 | 18.8343
18.5 | 1.3589 | 0.07638 | 0.0136 | 17.7913
19 | 1.3563 | 0.08253 | 0.0126 | 16.434
19.5 | 1.361 | 0.08756 | 0.012 | 15.5436
20 | 1.3575 | 0.09397 | 0.0105 | 14.4461

## 19. Re 250k Mach 0.10 (1)
BIGFOIL.COM POLAR EXPORT
GA 30-418
GA 30-418 |  |  |  | Cl Max: | 1.971 | at alpha= | 18 | deg
JavaFoil+Calcfoil stall+Eppler ext transition |  |  |  | L/D Max: | 73.407 | at alpha= | 5 | deg
Re: | 250000 |  |  | Cd Min: | 0.01117 | at alpha= | 2 | deg
Mach: | 0.1 |  |  | Cl=0 at alpha= | -2.9844 | deg
|  |  |  | @ Cl=0.1, Cd= | 0.011528
|  |  |  | @ Cl=0.4, Cd= | 0.011274
|  |  |  | @ Cl=0.6, Cd= | 0.01132
alpha (deg) | Cl | Cd | Cm | Cl/Cd
-20 | -1.086 | 0.19015 | -0.02 | -5.709
-19.5 | -1.091 | 0.18037 | -0.021 | -6.049
-19 | -1.094 | 0.17173 | -0.022 | -6.37
-18.5 | -1.094 | 0.16395 | -0.022 | -6.672
-18 | -1.092 | 0.15524 | -0.023 | -7.036
-17.5 | -1.087 | 0.14815 | -0.023 | -7.337
-17 | -1.079 | 0.14125 | -0.023 | -7.64
-16.5 | -1.068 | 0.13254 | -0.024 | -8.057
-16 | -1.053 | 0.12534 | -0.024 | -8.4
-15.5 | -1.037 | 0.1178 | -0.025 | -8.807
-15 | -1.02 | 0.10989 | -0.027 | -9.286
-14.5 | -0.999 | 0.10374 | -0.028 | -9.631
-14 | -0.977 | 0.09615 | -0.029 | -10.163
-13.5 | -0.957 | 0.08708 | -0.031 | -10.988
-13 | -0.931 | 0.07997 | -0.033 | -11.642
-12.5 | -0.904 | 0.07254 | -0.034 | -12.463
-12 | -0.881 | 0.06214 | -0.037 | -14.179
-11.5 | -0.852 | 0.0545 | -0.039 | -15.639
-11 | -0.824 | 0.04626 | -0.041 | -17.812
-10.5 | -0.794 | 0.03879 | -0.043 | -20.459
-10 | -0.766 | 0.03094 | -0.046 | -24.756
-9.5 | -0.75 | 0.022 | -0.049 | -34.075
-9 | -0.708 | 0.01934 | -0.051 | -36.581
-8.5 | -0.662 | 0.01737 | -0.052 | -38.087
-8 | -0.614 | 0.01624 | -0.054 | -37.805
-7.5 | -0.557 | 0.01485 | -0.055 | -37.54
-7 | -0.498 | 0.0143 | -0.055 | -34.835
-6.5 | -0.438 | 0.01381 | -0.056 | -31.723
-6 | -0.377 | 0.01461 | -0.057 | -25.801
-5.5 | -0.316 | 0.01367 | -0.058 | -23.08
-5 | -0.254 | 0.01338 | -0.058 | -18.948
-4.5 | -0.191 | 0.01301 | -0.059 | -14.687
-4 | -0.128 | 0.01275 | -0.06 | -10.062
-3.5 | -0.065 | 0.01227 | -0.061 | -5.309
-3 | -0.002 | 0.01169 | -0.061 | -0.159
-2.5 | 0.062 | 0.01145 | -0.062 | 5.38
-2 | 0.125 | 0.01158 | -0.063 | 10.803
-1.5 | 0.189 | 0.01146 | -0.064 | 16.473
-1 | 0.252 | 0.01145 | -0.064 | 22.028
-0.5 | 0.316 | 0.01136 | -0.065 | 27.793
0 | 0.382 | 0.01128 | -0.066 | 33.879
0.5 | 0.446 | 0.01126 | -0.066 | 39.58
1 | 0.51 | 0.0113 | -0.067 | 45.089
1.5 | 0.573 | 0.01143 | -0.068 | 50.149
2 | 0.637 | 0.01117 | -0.069 | 56.987
2.5 | 0.7 | 0.01118 | -0.069 | 62.608
3 | 0.763 | 0.0117 | -0.07 | 65.214
3.5 | 0.826 | 0.01214 | -0.071 | 68.067
4 | 0.889 | 0.01255 | -0.071 | 70.837
4.5 | 0.951 | 0.01313 | -0.072 | 72.474
5 | 1.013 | 0.01381 | -0.073 | 73.407
5.5 | 1.053 | 0.01543 | -0.072 | 68.243
6 | 1.11 | 0.01624 | -0.073 | 68.336
6.5 | 1.167 | 0.01675 | -0.073 | 69.655
7 | 1.222 | 0.0177 | -0.074 | 69.039
7.5 | 1.277 | 0.01871 | -0.074 | 68.244
8 | 1.331 | 0.01983 | -0.074 | 67.115
8.5 | 1.383 | 0.02107 | -0.075 | 65.608
9 | 1.433 | 0.02277 | -0.075 | 62.966
9.5 | 1.484 | 0.02433 | -0.076 | 60.979
10 | 1.533 | 0.02616 | -0.076 | 58.595
10.5 | 1.579 | 0.0286 | -0.076 | 55.212
11 | 1.625 | 0.03032 | -0.077 | 53.594
11.5 | 1.669 | 0.03226 | -0.077 | 51.748
12 | 1.711 | 0.03396 | -0.078 | 50.384
12.5 | 1.751 | 0.03617 | -0.078 | 48.411
13 | 1.787 | 0.03873 | -0.078 | 46.145
13.5 | 1.821 | 0.0418 | -0.079 | 43.556
14 | 1.852 | 0.04468 | -0.079 | 41.445
14.5 | 1.88 | 0.04793 | -0.079 | 39.233
15 | 1.905 | 0.05147 | -0.079 | 37.003
15.5 | 1.925 | 0.05531 | -0.079 | 34.807
16 | 1.943 | 0.05959 | -0.079 | 32.602
16.5 | 1.956 | 0.06444 | -0.079 | 30.355
17 | 1.965 | 0.06981 | -0.079 | 28.153
17.5 | 1.97 | 0.07596 | -0.079 | 25.932
18 | 1.971 | 0.08235 | -0.079 | 23.934
18.5 | 1.966 | 0.08987 | -0.079 | 21.88
19 | 1.959 | 0.09792 | -0.078 | 20.008
19.5 | 1.947 | 0.10752 | -0.078 | 18.111
20 | 1.933 | 0.11764 | -0.077 | 16.43

## 20. Re 250k Mach 0.10 (2)
BIGFOIL.COM POLAR EXPORT
GA 30-418
GA 30-418 |  |  |  | Cl Max: | 1.3511 | at alpha= | 20 | deg
XFOIL ncrit=9 |  |  |  | L/D Max: | 73.964 | at alpha= | 5 | deg
Re: | 250000 |  |  | Cd Min: | 0.1933 | at alpha= | -18.5 | deg
Mach: | 0.1 |  |  | Cl=0 at alpha= | -3.2475 | deg
|  |  |  | @ Cl=0.1, Cd= | 0.01365
|  |  |  | @ Cl=0.4, Cd= | 0.012033
|  |  |  | @ Cl=0.6, Cd= | 0.01274
alpha (deg) | Cl | Cd | Cm | Cl/Cd
-18.5 | -0.3913 | 0.1933 | -0.0285 | -2.0243
-17.5 | -0.3665 | 0.18103 | -0.0345 | -2.0245
-15.5 | -0.7598 | 0.06695 | -0.0954 | -11.3488
-15 | -0.8266 | 0.05428 | -0.1026 | -15.2284
-14.5 | -0.8386 | 0.04877 | -0.1028 | -17.195
-14 | -0.8547 | 0.04437 | -0.1008 | -19.263
-13.5 | -0.9077 | 0.04211 | -0.091 | -21.5555
-13 | -0.8737 | 0.03739 | -0.0964 | -23.3672
-12.5 | -0.8367 | 0.03339 | -0.0997 | -25.0584
-12 | -0.7781 | 0.03076 | -0.1039 | -25.2958
-11.5 | -0.726 | 0.02792 | -0.1063 | -26.0029
-11 | -0.6713 | 0.02597 | -0.1082 | -25.8491
-10.5 | -0.6143 | 0.024 | -0.11 | -25.5958
-10 | -0.5673 | 0.02243 | -0.1095 | -25.292
-9.5 | -0.5311 | 0.02145 | -0.1065 | -24.7599
-9 | -0.4943 | 0.02042 | -0.1036 | -24.2067
-8.5 | -0.4538 | 0.01948 | -0.1011 | -23.2957
-8 | -0.4169 | 0.01866 | -0.0977 | -22.3419
-7.5 | -0.3778 | 0.01797 | -0.0948 | -21.0239
-7 | -0.3361 | 0.01729 | -0.0921 | -19.439
-6.5 | -0.2957 | 0.01678 | -0.0892 | -17.6222
-6 | -0.2504 | 0.01622 | -0.087 | -15.4377
-5.5 | -0.2093 | 0.01574 | -0.0842 | -13.2973
-5 | -0.1626 | 0.01526 | -0.0822 | -10.6553
-4.5 | -0.1183 | 0.01495 | -0.0798 | -7.913
-4 | -0.0701 | 0.01453 | -0.078 | -4.8245
-3.5 | -0.0251 | 0.01429 | -0.0756 | -1.7565
-3 | 0.0246 | 0.01398 | -0.074 | 1.7597
-2.5 | 0.0709 | 0.01381 | -0.0718 | 5.134
-2 | 0.1217 | 0.01353 | -0.0703 | 8.9948
-1.5 | 0.168 | 0.01335 | -0.0681 | 12.5843
-1 | 0.2198 | 0.01293 | -0.0667 | 16.9992
-0.5 | 0.2615 | 0.01253 | -0.0635 | 20.8699
0 | 0.3076 | 0.01194 | -0.0605 | 25.7621
0.5 | 0.359 | 0.0119 | -0.0583 | 30.1681
1 | 0.4237 | 0.01211 | -0.0587 | 34.9876
1.5 | 0.5053 | 0.01241 | -0.0626 | 40.7172
2 | 0.5943 | 0.01272 | -0.0683 | 46.7217
2.5 | 0.6755 | 0.013 | -0.0727 | 51.9615
3 | 0.7537 | 0.01323 | -0.0768 | 56.969
3.5 | 0.8379 | 0.01342 | -0.0825 | 62.4367
4 | 0.9173 | 0.01354 | -0.0874 | 67.7474
4.5 | 1.0028 | 0.01361 | -0.0937 | 73.6811
5 | 1.0281 | 0.0139 | -0.0883 | 73.964
5.5 | 1.0474 | 0.01424 | -0.0817 | 73.5534
6 | 1.0616 | 0.01465 | -0.0741 | 72.4642
6.5 | 1.071 | 0.01511 | -0.0655 | 70.8802
7 | 1.076 | 0.0156 | -0.0561 | 68.9744
7.5 | 1.0802 | 0.01614 | -0.0466 | 66.9269
8 | 1.0925 | 0.01685 | -0.039 | 64.8368
8.5 | 1.1088 | 0.01771 | -0.0325 | 62.6087
9 | 1.1271 | 0.01872 | -0.0269 | 60.2083
9.5 | 1.1462 | 0.0199 | -0.0218 | 57.598
10 | 1.1655 | 0.02125 | -0.0172 | 54.8471
10.5 | 1.1846 | 0.02278 | -0.0129 | 52.0018
11 | 1.2032 | 0.0245 | -0.0091 | 49.1102
11.5 | 1.221 | 0.02642 | -0.0055 | 46.215
12 | 1.2375 | 0.02855 | -0.0023 | 43.345
12.5 | 1.2531 | 0.0309 | 0.0007 | 40.5534
13 | 1.267 | 0.03351 | 0.0035 | 37.8096
13.5 | 1.2801 | 0.03635 | 0.0059 | 35.216
14 | 1.2919 | 0.03949 | 0.008 | 32.7146
14.5 | 1.303 | 0.04288 | 0.0097 | 30.3871
15 | 1.3128 | 0.04651 | 0.0112 | 28.2262
15.5 | 1.3215 | 0.05038 | 0.0125 | 26.2306
16 | 1.3291 | 0.05447 | 0.0135 | 24.4006
16.5 | 1.3344 | 0.0591 | 0.014 | 22.5787
17 | 1.3399 | 0.0637 | 0.0145 | 21.0345
17.5 | 1.3467 | 0.06815 | 0.0148 | 19.7608
18 | 1.3455 | 0.074 | 0.0143 | 18.1824
18.5 | 1.3495 | 0.07903 | 0.014 | 17.0758
19 | 1.3494 | 0.08488 | 0.0131 | 15.8977
19.5 | 1.3504 | 0.09054 | 0.0122 | 14.915
20 | 1.3511 | 0.09638 | 0.0108 | 14.0185

## 21. Re 250k Mach 0.25 (1)
BIGFOIL.COM POLAR EXPORT
GA 30-418
GA 30-418 |  |  |  | Cl Max: | 1.902 | at alpha= | 16 | deg
JavaFoil+Calcfoil stall+Eppler ext transition |  |  |  | L/D Max: | 71.645 | at alpha= | 4.5 | deg
Re: | 250000 |  |  | Cd Min: | 0.01089 | at alpha= | 2 | deg
Mach: | 0.25 |  |  | Cl=0 at alpha= | -2.9846 | deg
|  |  |  | @ Cl=0.1, Cd= | 0.011501
|  |  |  | @ Cl=0.4, Cd= | 0.01149
|  |  |  | @ Cl=0.6, Cd= | 0.011654
alpha (deg) | Cl | Cd | Cm | Cl/Cd
-20 | -0.827 | 0.22087 | -0.019 | -3.743
-19.5 | -0.86 | 0.20736 | -0.019 | -4.146
-19 | -0.889 | 0.19661 | -0.02 | -4.524
-18.5 | -0.915 | 0.1828 | -0.02 | -5.005
-18 | -0.938 | 0.17681 | -0.021 | -5.303
-17.5 | -0.955 | 0.16498 | -0.022 | -5.786
-17 | -0.969 | 0.15687 | -0.023 | -6.178
-16.5 | -0.975 | 0.14668 | -0.023 | -6.646
-16 | -0.977 | 0.13707 | -0.024 | -7.128
-15.5 | -0.974 | 0.12911 | -0.025 | -7.544
-15 | -0.967 | 0.12148 | -0.025 | -7.961
-14.5 | -0.957 | 0.11262 | -0.026 | -8.494
-14 | -0.945 | 0.10487 | -0.028 | -9.016
-13.5 | -0.928 | 0.09744 | -0.029 | -9.52
-13 | -0.907 | 0.09066 | -0.03 | -10.008
-12.5 | -0.883 | 0.08421 | -0.031 | -10.489
-12 | -0.862 | 0.07432 | -0.034 | -11.598
-11.5 | -0.835 | 0.06643 | -0.036 | -12.578
-11 | -0.81 | 0.05705 | -0.039 | -14.206
-10.5 | -0.784 | 0.04801 | -0.042 | -16.327
-10 | -0.754 | 0.03995 | -0.044 | -18.875
-9.5 | -0.723 | 0.03258 | -0.047 | -22.188
-9 | -0.709 | 0.02225 | -0.051 | -31.879
-8.5 | -0.666 | 0.01926 | -0.053 | -34.613
-8 | -0.619 | 0.0175 | -0.055 | -35.364
-7.5 | -0.569 | 0.01614 | -0.056 | -35.276
-7 | -0.51 | 0.01539 | -0.057 | -33.13
-6.5 | -0.449 | 0.01413 | -0.058 | -31.762
-6 | -0.387 | 0.01411 | -0.058 | -27.404
-5.5 | -0.324 | 0.01398 | -0.059 | -23.158
-5 | -0.26 | 0.01369 | -0.06 | -19.006
-4.5 | -0.196 | 0.01335 | -0.061 | -14.695
-4 | -0.132 | 0.01293 | -0.061 | -10.183
-3.5 | -0.067 | 0.01251 | -0.062 | -5.349
-3 | -0.002 | 0.01192 | -0.063 | -0.16
-2.5 | 0.063 | 0.01163 | -0.064 | 5.438
-2 | 0.129 | 0.0114 | -0.065 | 11.28
-1.5 | 0.194 | 0.01162 | -0.065 | 16.685
-1 | 0.259 | 0.01161 | -0.066 | 22.321
-0.5 | 0.324 | 0.01161 | -0.067 | 27.941
0 | 0.392 | 0.01149 | -0.068 | 34.156
0.5 | 0.458 | 0.01149 | -0.068 | 39.868
1 | 0.523 | 0.01157 | -0.069 | 45.24
1.5 | 0.589 | 0.01181 | -0.07 | 49.871
2 | 0.654 | 0.01089 | -0.07 | 60.023
2.5 | 0.719 | 0.01166 | -0.071 | 61.68
3 | 0.784 | 0.01205 | -0.072 | 65.06
3.5 | 0.848 | 0.0125 | -0.073 | 67.885
4 | 0.913 | 0.01303 | -0.073 | 70.059
4.5 | 0.977 | 0.01363 | -0.074 | 71.645
5 | 1.018 | 0.01539 | -0.073 | 66.156
5.5 | 1.077 | 0.01624 | -0.074 | 66.324
6 | 1.135 | 0.01713 | -0.074 | 66.273
6.5 | 1.193 | 0.01807 | -0.075 | 65.995
7 | 1.249 | 0.01875 | -0.075 | 66.632
7.5 | 1.305 | 0.01993 | -0.076 | 65.46
8 | 1.359 | 0.02125 | -0.076 | 63.933
8.5 | 1.411 | 0.02263 | -0.076 | 62.368
9 | 1.463 | 0.02451 | -0.077 | 59.695
9.5 | 1.513 | 0.02631 | -0.077 | 57.496
10 | 1.56 | 0.02906 | -0.078 | 53.686
10.5 | 1.608 | 0.03097 | -0.078 | 51.904
11 | 1.653 | 0.03302 | -0.078 | 50.06
11.5 | 1.695 | 0.03527 | -0.079 | 48.054
12 | 1.734 | 0.0373 | -0.079 | 46.49
12.5 | 1.77 | 0.04014 | -0.08 | 44.102
13 | 1.801 | 0.04347 | -0.08 | 41.441
13.5 | 1.83 | 0.04684 | -0.08 | 39.063
14 | 1.854 | 0.05062 | -0.08 | 36.627
14.5 | 1.874 | 0.05466 | -0.08 | 34.285
15 | 1.888 | 0.05926 | -0.08 | 31.864
15.5 | 1.898 | 0.06451 | -0.08 | 29.419
16 | 1.902 | 0.07047 | -0.08 | 26.992
16.5 | 1.902 | 0.07731 | -0.08 | 24.599
17 | 1.893 | 0.08494 | -0.079 | 22.292
17.5 | 1.876 | 0.09423 | -0.079 | 19.911
18 | 1.853 | 0.1047 | -0.078 | 17.698
18.5 | 1.826 | 0.11629 | -0.077 | 15.701
19 | 1.796 | 0.1282 | -0.076 | 14.012
19.5 | 1.762 | 0.14082 | -0.075 | 12.51
20 | 1.724 | 0.15428 | -0.074 | 11.174

## 22. Re 250k Mach 0.25 (2)
BIGFOIL.COM POLAR EXPORT
GA 30-418
GA 30-418 |  |  |  | Cl Max: | 1.3108 | at alpha= | 17 | deg
XFOIL ncrit=9 |  |  |  | L/D Max: | 71.6761 | at alpha= | 4.5 | deg
Re: | 250000 |  |  | Cd Min: | 0.18438 | at alpha= | -17.5 | deg
Mach: | 0.25 |  |  | Cl=0 at alpha= | -3.25 | deg
|  |  |  | @ Cl=0.1, Cd= | 0.014041
|  |  |  | @ Cl=0.4, Cd= | 0.012201
|  |  |  | @ Cl=0.6, Cd= | 0.01299
alpha (deg) | Cl | Cd | Cm | Cl/Cd
-17.5 | -0.3608 | 0.18438 | -0.0354 | -1.9568
-17 | -0.3427 | 0.17915 | -0.0373 | -1.9129
-16.5 | -0.3417 | 0.17128 | -0.042 | -1.995
-16 | -0.3181 | 0.16676 | -0.0424 | -1.9075
-15.5 | -0.3251 | 0.15847 | -0.0475 | -2.0515
-15 | -0.299 | 0.15404 | -0.0471 | -1.9411
-14.5 | -0.3231 | 0.14431 | -0.0536 | -2.2389
-14 | -0.5081 | 0.09117 | -0.0766 | -5.5731
-13.5 | -0.6595 | 0.06276 | -0.0949 | -10.5083
-13 | -0.7358 | 0.05396 | -0.0949 | -13.636
-12.5 | -0.7616 | 0.04188 | -0.1086 | -18.1853
-12 | -0.7248 | 0.03717 | -0.1137 | -19.4996
-11.5 | -0.693 | 0.03244 | -0.1177 | -21.3625
-11 | -0.6419 | 0.02903 | -0.121 | -22.1116
-10.5 | -0.6024 | 0.02641 | -0.1209 | -22.8095
-10 | -0.552 | 0.02438 | -0.1209 | -22.6415
-9.5 | -0.521 | 0.02289 | -0.1169 | -22.761
-9 | -0.4925 | 0.02191 | -0.112 | -22.4783
-8.5 | -0.456 | 0.0208 | -0.1084 | -21.9231
-8 | -0.4159 | 0.01975 | -0.1052 | -21.0582
-7.5 | -0.3807 | 0.01896 | -0.1011 | -20.0791
-7 | -0.3366 | 0.01816 | -0.0983 | -18.5352
-6.5 | -0.2988 | 0.01754 | -0.0945 | -17.0353
-6 | -0.2525 | 0.01687 | -0.092 | -14.9674
-5.5 | -0.2125 | 0.01635 | -0.0884 | -12.9969
-5 | -0.1634 | 0.01582 | -0.0864 | -10.3287
-4.5 | -0.1208 | 0.01543 | -0.0832 | -7.8289
-4 | -0.0705 | 0.01501 | -0.0813 | -4.6969
-3.5 | -0.0259 | 0.0147 | -0.0784 | -1.7619
-3 | 0.0259 | 0.0144 | -0.0767 | 1.7986
-2.5 | 0.0721 | 0.01417 | -0.074 | 5.0882
-2 | 0.1241 | 0.01393 | -0.0724 | 8.9088
-1.5 | 0.1725 | 0.01368 | -0.07 | 12.6096
-1 | 0.2216 | 0.01342 | -0.0678 | 16.5127
-0.5 | 0.2729 | 0.01292 | -0.0659 | 21.1223
0 | 0.3116 | 0.01242 | -0.0615 | 25.0886
0.5 | 0.3635 | 0.01215 | -0.0588 | 29.9177
1 | 0.428 | 0.01224 | -0.0585 | 34.9673
1.5 | 0.4989 | 0.01256 | -0.0598 | 39.7213
2 | 0.5897 | 0.01295 | -0.0653 | 45.5367
2.5 | 0.6776 | 0.01329 | -0.0704 | 50.9857
3 | 0.7636 | 0.01357 | -0.0755 | 56.2712
3.5 | 0.8514 | 0.01381 | -0.0812 | 61.651
4 | 0.9323 | 0.01403 | -0.0858 | 66.4505
4.5 | 1.0178 | 0.0142 | -0.0916 | 71.6761
5 | 1.0389 | 0.01456 | -0.0849 | 71.353
5.5 | 1.0521 | 0.01497 | -0.0768 | 70.2806
6 | 1.0585 | 0.01541 | -0.0674 | 68.6892
6.5 | 1.0561 | 0.01586 | -0.0562 | 66.5889
7 | 1.0579 | 0.01643 | -0.046 | 64.3883
7.5 | 1.0689 | 0.01719 | -0.0379 | 62.1815
8 | 1.085 | 0.01812 | -0.031 | 59.8786
8.5 | 1.103 | 0.01922 | -0.025 | 57.3881
9 | 1.1223 | 0.0205 | -0.0196 | 54.7463
9.5 | 1.1418 | 0.02196 | -0.0147 | 51.9945
10 | 1.161 | 0.02362 | -0.0102 | 49.1533
10.5 | 1.1794 | 0.02548 | -0.0061 | 46.2873
11 | 1.1966 | 0.02758 | -0.0023 | 43.3865
11.5 | 1.213 | 0.02989 | 0.0012 | 40.5821
12 | 1.2279 | 0.03247 | 0.0044 | 37.8164
12.5 | 1.2419 | 0.03529 | 0.0072 | 35.1913
13 | 1.2538 | 0.03847 | 0.0098 | 32.5916
13.5 | 1.2652 | 0.04193 | 0.0119 | 30.1741
14 | 1.275 | 0.04569 | 0.0137 | 27.9054
14.5 | 1.2837 | 0.04972 | 0.0152 | 25.8186
15 | 1.2912 | 0.05398 | 0.0165 | 23.92
15.5 | 1.2986 | 0.05839 | 0.0174 | 22.2401
16 | 1.3005 | 0.0637 | 0.0178 | 20.416
16.5 | 1.3039 | 0.06886 | 0.0181 | 18.9355
17 | 1.3108 | 0.07364 | 0.0183 | 17.8001
17.5 | 1.3054 | 0.08031 | 0.0174 | 16.2545
18 | 1.3063 | 0.08612 | 0.0168 | 15.1684
18.5 | 1.3044 | 0.09251 | 0.0155 | 14.1001
19 | 1.2986 | 0.0995 | 0.0139 | 13.0513
19.5 | 1.2998 | 0.10564 | 0.0122 | 12.3041
20 | 1.2839 | 0.11436 | 0.0091 | 11.2268

## 23. Re 250k Mach 0.50 (1)
BIGFOIL.COM POLAR EXPORT
GA 30-418
GA 30-418 |  |  |  | Cl Max: | 1.68 | at alpha= | 11 | deg
JavaFoil+Calcfoil stall+Eppler ext transition |  |  |  | L/D Max: | 58.847 | at alpha= | 4.5 | deg
Re: | 250000 |  |  | Cd Min: | 0.01193 | at alpha= | -1 | deg
Mach: | 0.5 |  |  | Cl=0 at alpha= | -2.9863 | deg
|  |  |  | @ Cl=0.1, Cd= | 0.012762
|  |  |  | @ Cl=0.4, Cd= | 0.01252
|  |  |  | @ Cl=0.6, Cd= | 0.013017
alpha (deg) | Cl | Cd | Cm | Cl/Cd
-20 | -0.995 | 0.28515 | -0.027 | -3.49
-19.5 | -0.967 | 0.27987 | -0.027 | -3.455
-19 | -0.935 | 0.27513 | -0.027 | -3.4
-18.5 | -0.906 | 0.25759 | -0.027 | -3.517
-18 | -0.877 | 0.25046 | -0.027 | -3.503
-17.5 | -0.849 | 0.24675 | -0.027 | -3.439
-17 | -0.82 | 0.23797 | -0.027 | -3.447
-16.5 | -0.792 | 0.23584 | -0.028 | -3.357
-16 | -0.763 | 0.2327 | -0.028 | -3.28
-15.5 | -0.735 | 0.22717 | -0.029 | -3.236
-15 | -0.704 | 0.21359 | -0.027 | -3.294
-14.5 | -0.674 | 0.20219 | -0.027 | -3.331
-14 | -0.645 | 0.19156 | -0.027 | -3.366
-13.5 | -0.616 | 0.17784 | -0.027 | -3.462
-13 | -0.587 | 0.17588 | -0.027 | -3.337
-12.5 | -0.558 | 0.16907 | -0.028 | -3.3
-12 | -0.53 | 0.16727 | -0.029 | -3.166
-11.5 | -0.498 | 0.14584 | -0.025 | -3.418
-11 | -0.469 | 0.14493 | -0.025 | -3.238
-10.5 | -0.44 | 0.13061 | -0.026 | -3.37
-10 | -0.6 | 0.08642 | -0.028 | -6.946
-9.5 | -0.631 | 0.07533 | -0.033 | -8.381
-9 | -0.624 | 0.06541 | -0.037 | -9.536
-8.5 | -0.608 | 0.05374 | -0.044 | -11.308
-8 | -0.585 | 0.04141 | -0.05 | -14.122
-7.5 | -0.552 | 0.03227 | -0.054 | -17.113
-7 | -0.532 | 0.02112 | -0.061 | -25.187
-6.5 | -0.48 | 0.01827 | -0.063 | -26.291
-6 | -0.421 | 0.01655 | -0.065 | -25.451
-5.5 | -0.358 | 0.01462 | -0.066 | -24.497
-5 | -0.289 | 0.01459 | -0.067 | -19.794
-4.5 | -0.218 | 0.01531 | -0.068 | -14.252
-4 | -0.147 | 0.01483 | -0.069 | -9.889
-3.5 | -0.075 | 0.01431 | -0.07 | -5.213
-3 | -0.002 | 0.01329 | -0.07 | -0.16
-2.5 | 0.071 | 0.01306 | -0.071 | 5.406
-2 | 0.144 | 0.01231 | -0.072 | 11.663
-1.5 | 0.217 | 0.01209 | -0.073 | 17.914
-1 | 0.289 | 0.01193 | -0.074 | 24.25
-0.5 | 0.362 | 0.01253 | -0.075 | 28.905
0 | 0.438 | 0.01251 | -0.075 | 35.032
0.5 | 0.511 | 0.01269 | -0.076 | 40.309
1 | 0.584 | 0.01291 | -0.077 | 45.256
1.5 | 0.657 | 0.0134 | -0.078 | 49.026
2 | 0.73 | 0.01348 | -0.079 | 54.115
2.5 | 0.784 | 0.0142 | -0.078 | 55.246
3 | 0.853 | 0.01488 | -0.078 | 57.306
3.5 | 0.92 | 0.01582 | -0.079 | 58.179
4 | 0.987 | 0.01683 | -0.08 | 58.64
4.5 | 1.052 | 0.01788 | -0.08 | 58.847
5 | 1.117 | 0.01909 | -0.081 | 58.509
5.5 | 1.18 | 0.02035 | -0.081 | 57.972
6 | 1.242 | 0.02178 | -0.082 | 57.023
6.5 | 1.303 | 0.02337 | -0.082 | 55.749
7 | 1.362 | 0.02515 | -0.083 | 54.145
7.5 | 1.419 | 0.02695 | -0.083 | 52.642
8 | 1.473 | 0.02906 | -0.084 | 50.689
8.5 | 1.522 | 0.03229 | -0.084 | 47.139
9 | 1.567 | 0.03589 | -0.084 | 43.658
9.5 | 1.608 | 0.03948 | -0.085 | 40.718
10 | 1.642 | 0.0434 | -0.085 | 37.834
10.5 | 1.668 | 0.04815 | -0.085 | 34.647
11 | 1.68 | 0.05446 | -0.085 | 30.852
11.5 | 1.671 | 0.06187 | -0.084 | 27.007
12 | 1.635 | 0.0719 | -0.083 | 22.744
12.5 | 1.538 | 0.08802 | -0.08 | 17.477
13 | 1.218 | 0.12743 | -0.07 | 9.558
13.5 | 0.961 | 0.18204 | -0.052 | 5.281
14 | 0.987 | 0.19386 | -0.05 | 5.092
14.5 | 1.017 | 0.20797 | -0.052 | 4.89
15 | 1.051 | 0.22863 | -0.057 | 4.595
15.5 | 1.076 | 0.23774 | -0.056 | 4.527
16 | 1.104 | 0.24186 | -0.057 | 4.567

## 24. Re 250k Mach 0.50 (2)
BIGFOIL.COM POLAR EXPORT
GA 30-418
GA 30-418 |  |  |  | Cl Max: | 1.145 | at alpha= | 12.5 | deg
XFOIL ncrit=9 |  |  |  | L/D Max: | 57.6235 | at alpha= | 4.5 | deg
Re: | 250000 |  |  | Cd Min: | 0.23361 | at alpha= | -20 | deg
Mach: | 0.5 |  |  | Cl=0 at alpha= | -3.1797 | deg
|  |  |  | @ Cl=0.1, Cd= | 0.015896
|  |  |  | @ Cl=0.4, Cd= | 0.013923
|  |  |  | @ Cl=0.6, Cd= | 0.014173
alpha (deg) | Cl | Cd | Cm | Cl/Cd
-20 | -0.4431 | 0.23361 | -0.0214 | -1.8968
-19.5 | -0.421 | 0.22719 | -0.0249 | -1.8531
-19 | -0.4076 | 0.21964 | -0.0302 | -1.8558
-18.5 | -0.3818 | 0.21335 | -0.0322 | -1.7895
-18 | -0.3678 | 0.20639 | -0.0369 | -1.7821
-17.5 | -0.3452 | 0.19967 | -0.0392 | -1.7289
-17 | -0.3249 | 0.19345 | -0.0419 | -1.6795
-16.5 | -0.3162 | 0.18596 | -0.0464 | -1.7004
-16 | -0.2911 | 0.18026 | -0.0474 | -1.6149
-15.5 | -0.292 | 0.17315 | -0.0525 | -1.6864
-15 | -0.2631 | 0.16749 | -0.0519 | -1.5708
-14.5 | -0.2629 | 0.16118 | -0.0551 | -1.6311
-14 | -0.2589 | 0.1561 | -0.0538 | -1.6586
-13.5 | -0.2256 | 0.14884 | -0.0593 | -1.5157
-12.5 | -0.1863 | 0.12497 | -0.0797 | -1.4908
-12 | -0.1584 | 0.11476 | -0.0885 | -1.3803
-11.5 | -0.146 | 0.10182 | -0.1003 | -1.4339
-11 | -0.1535 | 0.08707 | -0.1129 | -1.7629
-10.5 | -0.1328 | 0.07674 | -0.1243 | -1.7305
-10 | -0.2591 | 0.04834 | -0.1509 | -5.36
-9.5 | -0.3141 | 0.03659 | -0.1611 | -8.5843
-9 | -0.3214 | 0.03231 | -0.1593 | -9.9474
-8.5 | -0.3389 | 0.0287 | -0.1533 | -11.8084
-8 | -0.3468 | 0.02611 | -0.1449 | -13.2823
-7.5 | -0.3413 | 0.02428 | -0.1361 | -14.0568
-7 | -0.3205 | 0.02275 | -0.1284 | -14.0879
-6.5 | -0.2966 | 0.02154 | -0.1208 | -13.7697
-6 | -0.2562 | 0.02036 | -0.1154 | -12.5835
-5.5 | -0.22 | 0.0195 | -0.1092 | -11.2821
-5 | -0.1736 | 0.01865 | -0.1045 | -9.3083
-4.5 | -0.1296 | 0.01792 | -0.0994 | -7.2321
-4 | -0.0824 | 0.01736 | -0.0949 | -4.7465
-3.5 | -0.0296 | 0.01679 | -0.0912 | -1.763
-3 | 0.0166 | 0.01648 | -0.0866 | 1.0073
-2.5 | 0.0768 | 0.01599 | -0.0842 | 4.803
-2 | 0.1213 | 0.01581 | -0.0793 | 7.6724
-1.5 | 0.179 | 0.01547 | -0.0765 | 11.5708
-1 | 0.2344 | 0.01513 | -0.0733 | 15.4924
-0.5 | 0.2823 | 0.01493 | -0.069 | 18.9082
0 | 0.3354 | 0.01461 | -0.0655 | 22.9569
0.5 | 0.3907 | 0.01405 | -0.0622 | 27.8078
1 | 0.4324 | 0.01348 | -0.0559 | 32.0772
1.5 | 0.492 | 0.01359 | -0.0525 | 36.2031
2 | 0.5785 | 0.01402 | -0.0543 | 41.2625
2.5 | 0.6808 | 0.01475 | -0.0597 | 46.1559
3 | 0.778 | 0.01546 | -0.0645 | 50.3234
3.5 | 0.8703 | 0.01606 | -0.0686 | 54.1905
4 | 0.9609 | 0.01672 | -0.0731 | 57.4701
4.5 | 0.9917 | 0.01721 | -0.067 | 57.6235
5 | 0.9746 | 0.01773 | -0.0528 | 54.969
5.5 | 0.9715 | 0.01851 | -0.0411 | 52.4851
6 | 0.9798 | 0.01958 | -0.0318 | 50.0409
6.5 | 0.995 | 0.02089 | -0.024 | 47.6304
7 | 1.0128 | 0.02244 | -0.017 | 45.1337
7.5 | 1.0318 | 0.02422 | -0.0108 | 42.6012
8 | 1.051 | 0.02626 | -0.0052 | 40.0228
8.5 | 1.0693 | 0.02856 | 0 | 37.4405
9 | 1.0865 | 0.03117 | 0.0047 | 34.8572
9.5 | 1.1015 | 0.03413 | 0.0091 | 32.2737
10 | 1.1145 | 0.03748 | 0.0129 | 29.7359
10.5 | 1.1254 | 0.04126 | 0.0163 | 27.2758
11 | 1.1327 | 0.04555 | 0.0192 | 24.8672
11.5 | 1.1381 | 0.05029 | 0.0215 | 22.6307
12 | 1.1412 | 0.05547 | 0.0233 | 20.5733
12.5 | 1.145 | 0.06082 | 0.0246 | 18.826
13 | 1.139 | 0.0674 | 0.0251 | 16.8991
13.5 | 1.1181 | 0.07585 | 0.0242 | 14.7409
14 | 1.1004 | 0.08429 | 0.0229 | 13.0549
14.5 | 1.1041 | 0.09058 | 0.0224 | 12.1892
15 | 1.0173 | 0.10835 | 0.0145 | 9.389
15.5 | 0.9191 | 0.12989 | 0.0034 | 7.076
16.5 | 0.9043 | 0.14922 | -0.0054 | 6.0602
17 | 0.8695 | 0.16523 | -0.0142 | 5.2624
17.5 | 0.8473 | 0.18023 | -0.0227 | 4.7012

## 25. Re 500k Mach 0.00 (1)
BIGFOIL.COM POLAR EXPORT
GA 30-418
GA 30-418 |  |  |  | Cl Max: | 2.012 | at alpha= | 18.5 | deg
JavaFoil+Calcfoil stall+Eppler ext transition |  |  |  | L/D Max: | 94.437 | at alpha= | 6.5 | deg
Re: | 500000 |  |  | Cd Min: | 0.00868 | at alpha= | 2 | deg
Mach: | 0 |  |  | Cl=0 at alpha= | -2.9841 | deg
|  |  |  | @ Cl=0.1, Cd= | 0.0094903
|  |  |  | @ Cl=0.4, Cd= | 0.0090588
|  |  |  | @ Cl=0.6, Cd= | 0.0088738
alpha (deg) | Cl | Cd | Cm | Cl/Cd
-20 | -1.127 | 0.16623 | -0.024 | -6.778
-19.5 | -1.129 | 0.15773 | -0.024 | -7.161
-19 | -1.13 | 0.14928 | -0.025 | -7.568
-18.5 | -1.128 | 0.14154 | -0.026 | -7.972
-18 | -1.124 | 0.13345 | -0.026 | -8.425
-17.5 | -1.12 | 0.12473 | -0.027 | -8.982
-17 | -1.113 | 0.11682 | -0.028 | -9.525
-16.5 | -1.1 | 0.10936 | -0.029 | -10.062
-16 | -1.087 | 0.10186 | -0.03 | -10.667
-15.5 | -1.072 | 0.09386 | -0.031 | -11.424
-15 | -1.056 | 0.08574 | -0.032 | -12.317
-14.5 | -1.038 | 0.07768 | -0.034 | -13.364
-14 | -1.019 | 0.06914 | -0.035 | -14.745
-13.5 | -0.998 | 0.06162 | -0.037 | -16.192
-13 | -0.975 | 0.05408 | -0.038 | -18.029
-12.5 | -0.95 | 0.04714 | -0.04 | -20.146
-12 | -0.924 | 0.04002 | -0.042 | -23.078
-11.5 | -0.897 | 0.03345 | -0.043 | -26.806
-11 | -0.886 | 0.02368 | -0.047 | -37.412
-10.5 | -0.853 | 0.02012 | -0.048 | -42.366
-10 | -0.812 | 0.01798 | -0.05 | -45.152
-9.5 | -0.768 | 0.01627 | -0.051 | -47.212
-9 | -0.722 | 0.01493 | -0.052 | -48.355
-8.5 | -0.671 | 0.014 | -0.053 | -47.921
-8 | -0.614 | 0.01295 | -0.054 | -47.376
-7.5 | -0.555 | 0.01239 | -0.055 | -44.815
-7 | -0.496 | 0.01195 | -0.055 | -41.519
-6.5 | -0.436 | 0.0115 | -0.056 | -37.925
-6 | -0.375 | 0.01222 | -0.057 | -30.73
-5.5 | -0.314 | 0.01175 | -0.057 | -26.739
-5 | -0.252 | 0.01106 | -0.058 | -22.819
-4.5 | -0.19 | 0.01082 | -0.059 | -17.59
-4 | -0.128 | 0.01046 | -0.06 | -12.205
-3.5 | -0.065 | 0.01009 | -0.06 | -6.427
-3 | -0.002 | 0.00957 | -0.061 | -0.194
-2.5 | 0.061 | 0.0096 | -0.062 | 6.388
-2 | 0.125 | 0.00942 | -0.062 | 13.216
-1.5 | 0.188 | 0.00927 | -0.063 | 20.256
-1 | 0.251 | 0.00926 | -0.064 | 27.118
-0.5 | 0.314 | 0.00917 | -0.065 | 34.247
0 | 0.38 | 0.00909 | -0.065 | 41.795
0.5 | 0.444 | 0.00899 | -0.066 | 49.368
1 | 0.507 | 0.00905 | -0.067 | 56.05
1.5 | 0.57 | 0.00905 | -0.068 | 62.987
2 | 0.633 | 0.00868 | -0.068 | 72.948
2.5 | 0.696 | 0.00873 | -0.069 | 79.79
3 | 0.759 | 0.00926 | -0.07 | 81.994
3.5 | 0.822 | 0.00962 | -0.07 | 85.471
4 | 0.885 | 0.00999 | -0.071 | 88.546
4.5 | 0.947 | 0.01048 | -0.072 | 90.355
5 | 1.008 | 0.01109 | -0.073 | 90.909
5.5 | 1.07 | 0.01171 | -0.073 | 91.391
6 | 1.131 | 0.0122 | -0.074 | 92.754
6.5 | 1.192 | 0.01262 | -0.075 | 94.437
7 | 1.235 | 0.01403 | -0.074 | 88.013
7.5 | 1.282 | 0.01502 | -0.074 | 85.367
8 | 1.336 | 0.01591 | -0.075 | 83.996
8.5 | 1.389 | 0.01694 | -0.075 | 82.017
9 | 1.44 | 0.01829 | -0.076 | 78.733
9.5 | 1.49 | 0.01961 | -0.076 | 75.983
10 | 1.538 | 0.02119 | -0.076 | 72.602
10.5 | 1.584 | 0.02343 | -0.077 | 67.596
11 | 1.631 | 0.02488 | -0.077 | 65.54
11.5 | 1.675 | 0.02646 | -0.077 | 63.301
12 | 1.718 | 0.02793 | -0.078 | 61.493
12.5 | 1.758 | 0.02974 | -0.078 | 59.115
13 | 1.796 | 0.03184 | -0.079 | 56.405
13.5 | 1.831 | 0.03437 | -0.079 | 53.268
14 | 1.864 | 0.03661 | -0.079 | 50.919
14.5 | 1.895 | 0.03916 | -0.08 | 48.388
15 | 1.922 | 0.04186 | -0.08 | 45.904
15.5 | 1.946 | 0.04477 | -0.08 | 43.454
16 | 1.967 | 0.04793 | -0.08 | 41.04
16.5 | 1.984 | 0.05165 | -0.081 | 38.415
17 | 1.997 | 0.05565 | -0.081 | 35.886
17.5 | 2.006 | 0.06011 | -0.081 | 33.366
18 | 2.011 | 0.06507 | -0.081 | 30.899
18.5 | 2.012 | 0.07048 | -0.081 | 28.548
19 | 2.011 | 0.07587 | -0.081 | 26.51
19.5 | 2.007 | 0.08229 | -0.081 | 24.391
20 | 1.999 | 0.08933 | -0.08 | 22.382

## 26. Re 500k Mach 0.00 (2)
BIGFOIL.COM POLAR EXPORT
GA 30-418
GA 30-418 |  |  |  | Cl Max: | 1.395 | at alpha= | 17.5 | deg
XFOIL ncrit=9 |  |  |  | L/D Max: | 88.4992 | at alpha= | 6.5 | deg
Re: | 500000 |  |  | Cd Min: | 0.10375 | at alpha= | -19.5 | deg
Mach: | 0 |  |  | Cl=0 at alpha= | -3.299 | deg
|  |  |  | @ Cl=0.1, Cd= | 0.0097885
|  |  |  | @ Cl=0.4, Cd= | 0.008263
|  |  |  | @ Cl=0.6, Cd= | 0.008748
alpha (deg) | Cl | Cd | Cm | Cl/Cd
-19.5 | -0.8514 | 0.10375 | -0.069 | -8.2063
-19 | -0.8652 | 0.09492 | -0.0736 | -9.115
-18.5 | -0.8779 | 0.08613 | -0.0784 | -10.1927
-18 | -0.8956 | 0.07684 | -0.0836 | -11.6554
-17.5 | -0.9149 | 0.06775 | -0.0887 | -13.5041
-17 | -0.9336 | 0.05918 | -0.0933 | -15.7756
-16.5 | -0.9473 | 0.05163 | -0.097 | -18.3479
-16 | -0.9532 | 0.04561 | -0.099 | -20.8989
-15.5 | -0.953 | 0.04069 | -0.1 | -23.421
-15 | -0.9523 | 0.03635 | -0.1001 | -26.1981
-14.5 | -0.954 | 0.03277 | -0.0983 | -29.112
-13.5 | -0.9108 | 0.02673 | -0.0994 | -34.0741
-13 | -0.8564 | 0.02438 | -0.1037 | -35.1272
-12.5 | -0.7893 | 0.02209 | -0.1099 | -35.7311
-12 | -0.7174 | 0.02023 | -0.1163 | -35.4622
-11.5 | -0.6729 | 0.01885 | -0.1164 | -35.6976
-11 | -0.6432 | 0.01793 | -0.1128 | -35.8728
-10.5 | -0.6188 | 0.01704 | -0.1079 | -36.3146
-10 | -0.5893 | 0.01643 | -0.1034 | -35.8673
-9.5 | -0.5611 | 0.01573 | -0.0986 | -35.6707
-9 | -0.525 | 0.01511 | -0.0952 | -34.7452
-8.5 | -0.4844 | 0.01458 | -0.0924 | -33.2236
-8 | -0.443 | 0.01405 | -0.0898 | -31.5302
-7.5 | -0.4002 | 0.01351 | -0.0873 | -29.6225
-7 | -0.3562 | 0.01301 | -0.0851 | -27.3789
-6.5 | -0.3112 | 0.0125 | -0.083 | -24.896
-6 | -0.2633 | 0.01211 | -0.0814 | -21.7424
-5.5 | -0.2166 | 0.01168 | -0.0795 | -18.5445
-5 | -0.1669 | 0.01134 | -0.0781 | -14.7178
-4.5 | -0.1198 | 0.01093 | -0.0763 | -10.9607
-4 | -0.0694 | 0.01062 | -0.075 | -6.5348
-3.5 | -0.0205 | 0.01033 | -0.0734 | -1.9845
-3 | 0.0305 | 0.0101 | -0.0722 | 3.0198
-2.5 | 0.0797 | 0.00986 | -0.0707 | 8.0832
-2 | 0.1308 | 0.00968 | -0.0695 | 13.5124
-1.5 | 0.1802 | 0.0095 | -0.0679 | 18.9684
-1 | 0.2307 | 0.00936 | -0.0665 | 24.6474
-0.5 | 0.2791 | 0.00916 | -0.0648 | 30.4694
0 | 0.3269 | 0.00897 | -0.0629 | 36.4437
0.5 | 0.3675 | 0.00856 | -0.0595 | 42.9322
1 | 0.4047 | 0.00822 | -0.055 | 49.2336
1.5 | 0.4528 | 0.00824 | -0.0528 | 54.9515
2 | 0.5052 | 0.00836 | -0.0515 | 60.4306
2.5 | 0.5619 | 0.00857 | -0.0512 | 65.5659
3 | 0.6261 | 0.00887 | -0.0526 | 70.5862
4 | 0.7629 | 0.00964 | -0.0576 | 79.139
4.5 | 0.8352 | 0.01018 | -0.0612 | 82.0432
5 | 0.9003 | 0.0107 | -0.0634 | 84.1402
5.5 | 0.9726 | 0.0113 | -0.0674 | 86.0708
6 | 1.0429 | 0.01183 | -0.071 | 88.1572
6.5 | 1.085 | 0.01226 | -0.0692 | 88.4992
7 | 1.0689 | 0.01253 | -0.0557 | 85.3073
7.5 | 1.0738 | 0.01306 | -0.0464 | 82.2205
8 | 1.0885 | 0.01378 | -0.0394 | 78.9913
8.5 | 1.1077 | 0.01466 | -0.0336 | 75.5593
9.5 | 1.1539 | 0.01683 | -0.0246 | 68.5621
10 | 1.1783 | 0.01812 | -0.0209 | 65.0276
10.5 | 1.2033 | 0.01955 | -0.0176 | 61.5499
11 | 1.2268 | 0.02116 | -0.0144 | 57.9773
11.5 | 1.2501 | 0.02291 | -0.0115 | 54.5657
12 | 1.2719 | 0.02486 | -0.0088 | 51.1625
12.5 | 1.2918 | 0.02704 | -0.0062 | 47.7737
13 | 1.3099 | 0.02946 | -0.0038 | 44.4637
13.5 | 1.3266 | 0.03213 | -0.0016 | 41.2885
14 | 1.3409 | 0.03512 | 0.0004 | 38.1805
14.5 | 1.3519 | 0.03852 | 0.0023 | 35.0961
15 | 1.3658 | 0.04185 | 0.0036 | 32.6356
15.5 | 1.3776 | 0.04549 | 0.0048 | 30.2836
16 | 1.3844 | 0.04973 | 0.0058 | 27.8383
16.5 | 1.3876 | 0.05449 | 0.0066 | 25.4652
17 | 1.3949 | 0.05899 | 0.007 | 23.6464
17.5 | 1.395 | 0.06439 | 0.0071 | 21.6649
18 | 1.395 | 0.06996 | 0.0069 | 19.94
18.5 | 1.3949 | 0.07568 | 0.0064 | 18.4316
19 | 1.3879 | 0.08237 | 0.0054 | 16.8496
19.5 | 1.3867 | 0.08849 | 0.0043 | 15.6707
20 | 1.378 | 0.09562 | 0.0028 | 14.4112

## 27. Re 500k Mach 0.10 (1)
BIGFOIL.COM POLAR EXPORT
GA 30-418
GA 30-418 |  |  |  | Cl Max: | 1.998 | at alpha= | 18 | deg
JavaFoil+Calcfoil stall+Eppler ext transition |  |  |  | L/D Max: | 93.965 | at alpha= | 6.5 | deg
Re: | 500000 |  |  | Cd Min: | 0.00874 | at alpha= | 2 | deg
Mach: | 0.1 |  |  | Cl=0 at alpha= | -2.9844 | deg
|  |  |  | @ Cl=0.1, Cd= | 0.0093981
|  |  |  | @ Cl=0.4, Cd= | 0.0090631
|  |  |  | @ Cl=0.6, Cd= | 0.0089481
alpha (deg) | Cl | Cd | Cm | Cl/Cd
-20 | -1.095 | 0.16911 | -0.023 | -6.477
-19.5 | -1.102 | 0.16097 | -0.024 | -6.843
-19 | -1.105 | 0.15266 | -0.025 | -7.241
-18.5 | -1.106 | 0.14518 | -0.025 | -7.62
-18 | -1.106 | 0.13652 | -0.026 | -8.098
-17.5 | -1.102 | 0.12877 | -0.027 | -8.56
-17 | -1.097 | 0.12043 | -0.028 | -9.107
-16.5 | -1.088 | 0.11186 | -0.029 | -9.724
-16 | -1.075 | 0.10461 | -0.03 | -10.281
-15.5 | -1.061 | 0.09723 | -0.031 | -10.914
-15 | -1.048 | 0.08841 | -0.032 | -11.85
-14.5 | -1.03 | 0.08079 | -0.033 | -12.746
-14 | -1.013 | 0.07174 | -0.035 | -14.117
-13.5 | -0.993 | 0.06379 | -0.037 | -15.564
-13 | -0.97 | 0.05623 | -0.038 | -17.259
-12.5 | -0.946 | 0.04918 | -0.04 | -19.234
-12 | -0.921 | 0.04161 | -0.041 | -22.137
-11.5 | -0.892 | 0.03552 | -0.043 | -25.116
-11 | -0.882 | 0.02512 | -0.046 | -35.11
-10.5 | -0.852 | 0.02068 | -0.048 | -41.224
-10 | -0.812 | 0.0184 | -0.05 | -44.13
-9.5 | -0.769 | 0.01652 | -0.051 | -46.558
-9 | -0.722 | 0.01522 | -0.052 | -47.44
-8.5 | -0.673 | 0.01412 | -0.053 | -47.675
-8 | -0.616 | 0.01307 | -0.054 | -47.141
-7.5 | -0.558 | 0.01248 | -0.055 | -44.691
-7 | -0.498 | 0.01206 | -0.056 | -41.321
-6.5 | -0.438 | 0.01162 | -0.056 | -37.707
-6 | -0.377 | 0.01229 | -0.057 | -30.679
-5.5 | -0.316 | 0.01144 | -0.058 | -27.587
-5 | -0.254 | 0.0111 | -0.058 | -22.856
-4.5 | -0.191 | 0.01085 | -0.059 | -17.618
-4 | -0.128 | 0.0106 | -0.06 | -12.109
-3.5 | -0.065 | 0.01009 | -0.061 | -6.457
-3 | -0.002 | 0.00961 | -0.061 | -0.194
-2.5 | 0.062 | 0.00938 | -0.062 | 6.565
-2 | 0.125 | 0.00941 | -0.063 | 13.306
-1.5 | 0.189 | 0.00934 | -0.064 | 20.214
-1 | 0.252 | 0.00919 | -0.064 | 27.445
-0.5 | 0.316 | 0.00919 | -0.065 | 34.378
0 | 0.382 | 0.00908 | -0.066 | 42.082
0.5 | 0.446 | 0.00902 | -0.066 | 49.432
1 | 0.51 | 0.00902 | -0.067 | 56.468
1.5 | 0.573 | 0.0091 | -0.068 | 62.996
2 | 0.637 | 0.00874 | -0.069 | 72.858
2.5 | 0.7 | 0.0088 | -0.069 | 79.551
3 | 0.763 | 0.00932 | -0.07 | 81.903
3.5 | 0.826 | 0.00965 | -0.071 | 85.575
4 | 0.889 | 0.01005 | -0.072 | 88.465
4.5 | 0.951 | 0.01055 | -0.072 | 90.162
5 | 1.013 | 0.01116 | -0.073 | 90.841
5.5 | 1.075 | 0.01183 | -0.074 | 90.905
6 | 1.137 | 0.01243 | -0.074 | 91.482
6.5 | 1.198 | 0.01274 | -0.075 | 93.965
7 | 1.232 | 0.01432 | -0.074 | 86.033
7.5 | 1.288 | 0.01518 | -0.075 | 84.806
8 | 1.342 | 0.01611 | -0.075 | 83.297
8.5 | 1.394 | 0.01715 | -0.076 | 81.299
9 | 1.445 | 0.01854 | -0.076 | 77.97
9.5 | 1.495 | 0.01993 | -0.076 | 75.033
10 | 1.543 | 0.02155 | -0.077 | 71.614
10.5 | 1.589 | 0.02381 | -0.077 | 66.753
11 | 1.636 | 0.02526 | -0.077 | 64.769
11.5 | 1.68 | 0.02689 | -0.078 | 62.48
12 | 1.722 | 0.02842 | -0.078 | 60.61
12.5 | 1.762 | 0.03031 | -0.079 | 58.144
13 | 1.799 | 0.03248 | -0.079 | 55.392
13.5 | 1.834 | 0.03503 | -0.079 | 52.35
14 | 1.866 | 0.03738 | -0.08 | 49.929
14.5 | 1.896 | 0.04002 | -0.08 | 47.37
15 | 1.921 | 0.04281 | -0.08 | 44.879
15.5 | 1.944 | 0.0459 | -0.08 | 42.358
16 | 1.964 | 0.04921 | -0.081 | 39.902
16.5 | 1.979 | 0.05308 | -0.081 | 37.279
17 | 1.99 | 0.05737 | -0.081 | 34.679
17.5 | 1.995 | 0.06222 | -0.081 | 32.066
18 | 1.998 | 0.06722 | -0.081 | 29.725
18.5 | 1.996 | 0.073 | -0.081 | 27.347
19 | 1.993 | 0.0788 | -0.081 | 25.296
19.5 | 1.985 | 0.08559 | -0.081 | 23.196
20 | 1.973 | 0.09353 | -0.08 | 21.099

## 28. Re 500k Mach 0.10 (2)
BIGFOIL.COM POLAR EXPORT
GA 30-418
GA 30-418 |  |  |  | Cl Max: | 1.3877 | at alpha= | 17.5 | deg
XFOIL ncrit=9 |  |  |  | L/D Max: | 87.7536 | at alpha= | 6 | deg
Re: | 500000 |  |  | Cd Min: | 0.1068 | at alpha= | -19 | deg
Mach: | 0.1 |  |  | Cl=0 at alpha= | -3.3027 | deg
|  |  |  | @ Cl=0.1, Cd= | 0.0098352
|  |  |  | @ Cl=0.4, Cd= | 0.0083314
|  |  |  | @ Cl=0.6, Cd= | 0.0087613
alpha (deg) | Cl | Cd | Cm | Cl/Cd
-19 | -0.8019 | 0.1068 | -0.0672 | -7.5084
-18.5 | -0.8261 | 0.09571 | -0.0735 | -8.6313
-18 | -0.8524 | 0.0846 | -0.08 | -10.0757
-17.5 | -0.8782 | 0.07412 | -0.086 | -11.8484
-17 | -0.9022 | 0.06452 | -0.0913 | -13.9833
-16.5 | -0.9212 | 0.05607 | -0.0957 | -16.4295
-16 | -0.9336 | 0.04885 | -0.0991 | -19.1116
-15.5 | -0.9362 | 0.04354 | -0.1001 | -21.5021
-15 | -0.9365 | 0.03872 | -0.1009 | -24.1865
-14.5 | -0.9389 | 0.03462 | -0.1 | -27.1202
-14 | -0.95 | 0.03148 | -0.096 | -30.1779
-13.5 | -0.9056 | 0.02788 | -0.1009 | -32.4821
-13 | -0.8541 | 0.0252 | -0.1053 | -33.8929
-12.5 | -0.7858 | 0.02295 | -0.1116 | -34.2397
-12 | -0.7155 | 0.02067 | -0.1183 | -34.6154
-11.5 | -0.668 | 0.01925 | -0.119 | -34.7013
-11 | -0.64 | 0.01821 | -0.1153 | -35.1455
-10.5 | -0.6143 | 0.01733 | -0.1104 | -35.4472
-10 | -0.5875 | 0.01659 | -0.1055 | -35.4129
-9.5 | -0.5604 | 0.0159 | -0.1005 | -35.2453
-9 | -0.5238 | 0.01531 | -0.0969 | -34.2129
-8.5 | -0.4846 | 0.01473 | -0.0939 | -32.8988
-8 | -0.4446 | 0.01414 | -0.0909 | -31.4427
-7.5 | -0.4017 | 0.01359 | -0.0884 | -29.5585
-7 | -0.3568 | 0.01312 | -0.0862 | -27.1951
-6.5 | -0.3118 | 0.0126 | -0.0839 | -24.746
-6 | -0.2645 | 0.01217 | -0.0821 | -21.7338
-5.5 | -0.217 | 0.01176 | -0.0803 | -18.4524
-5 | -0.1678 | 0.01139 | -0.0788 | -14.7322
-4.5 | -0.1201 | 0.01098 | -0.0769 | -10.9381
-4 | -0.0691 | 0.0107 | -0.0757 | -6.4579
-3.5 | -0.0202 | 0.01039 | -0.074 | -1.9442
-3 | 0.031 | 0.01014 | -0.0728 | 3.0572
-2.5 | 0.0803 | 0.0099 | -0.0711 | 8.1111
-2 | 0.132 | 0.00973 | -0.07 | 13.5663
-1.5 | 0.1813 | 0.00953 | -0.0683 | 19.0241
-1 | 0.2316 | 0.00938 | -0.0668 | 24.6908
-0.5 | 0.2807 | 0.0092 | -0.0651 | 30.5109
0 | 0.3285 | 0.00901 | -0.0631 | 36.4595
0.5 | 0.3706 | 0.00864 | -0.06 | 42.8935
1 | 0.4068 | 0.00826 | -0.0552 | 49.2494
1.5 | 0.4547 | 0.00827 | -0.0529 | 54.9819
2 | 0.5071 | 0.00839 | -0.0515 | 60.441
2.5 | 0.563 | 0.00859 | -0.051 | 65.5413
3 | 0.6278 | 0.00889 | -0.0524 | 70.6187
4 | 0.7648 | 0.0097 | -0.0572 | 78.8454
4.5 | 0.8379 | 0.01025 | -0.0609 | 81.7463
5 | 0.9035 | 0.01079 | -0.0631 | 83.7349
5.5 | 0.9754 | 0.01141 | -0.0669 | 85.4864
6 | 1.0469 | 0.01193 | -0.0707 | 87.7536
6.5 | 1.0772 | 0.01233 | -0.0665 | 87.3642
7 | 1.0651 | 0.01264 | -0.0537 | 84.2642
7.5 | 1.0725 | 0.0132 | -0.0449 | 81.25
8 | 1.0883 | 0.01395 | -0.0381 | 78.0143
8.5 | 1.1084 | 0.01487 | -0.0325 | 74.5393
9 | 1.1307 | 0.01594 | -0.0276 | 70.9348
9.5 | 1.154 | 0.01717 | -0.0234 | 67.2103
10 | 1.1779 | 0.01855 | -0.0196 | 63.4987
11 | 1.2249 | 0.02179 | -0.0131 | 56.2139
11.5 | 1.2481 | 0.02361 | -0.0102 | 52.8632
12 | 1.2698 | 0.02563 | -0.0075 | 49.5435
12.5 | 1.2895 | 0.02789 | -0.0049 | 46.2352
13 | 1.3076 | 0.0304 | -0.0025 | 43.0132
13.5 | 1.3243 | 0.03314 | -0.0004 | 39.9608
14 | 1.3387 | 0.03621 | 0.0016 | 36.9705
14.5 | 1.3501 | 0.03968 | 0.0033 | 34.0247
15 | 1.359 | 0.04353 | 0.0048 | 31.2198
15.5 | 1.3714 | 0.04722 | 0.0059 | 29.0428
16 | 1.3791 | 0.05147 | 0.0068 | 26.7942
16.5 | 1.3808 | 0.05647 | 0.0075 | 24.4519
17 | 1.3865 | 0.06124 | 0.0078 | 22.6404
17.5 | 1.3877 | 0.06664 | 0.0078 | 20.8238
18 | 1.3827 | 0.07287 | 0.0074 | 18.9749
18.5 | 1.385 | 0.07844 | 0.0068 | 17.6568
19 | 1.3769 | 0.08531 | 0.0058 | 16.14
19.5 | 1.3758 | 0.09154 | 0.0045 | 15.0295
20 | 1.3667 | 0.09878 | 0.0028 | 13.8358

## 29. Re 500k Mach 0.25 (1)
BIGFOIL.COM POLAR EXPORT
GA 30-418
GA 30-418 |  |  |  | Cl Max: | 1.927 | at alpha= | 16.5 | deg
JavaFoil+Calcfoil stall+Eppler ext transition |  |  |  | L/D Max: | 89.725 | at alpha= | 6 | deg
Re: | 500000 |  |  | Cd Min: | 0.00853 | at alpha= | 2 | deg
Mach: | 0.25 |  |  | Cl=0 at alpha= | -2.9846 | deg
|  |  |  | @ Cl=0.1, Cd= | 0.0094054
|  |  |  | @ Cl=0.4, Cd= | 0.0092767
|  |  |  | @ Cl=0.6, Cd= | 0.0092943
alpha (deg) | Cl | Cd | Cm | Cl/Cd
-20 | -0.831 | 0.20033 | -0.022 | -4.149
-19.5 | -0.865 | 0.18913 | -0.022 | -4.572
-19 | -0.895 | 0.17628 | -0.023 | -5.077
-18.5 | -0.922 | 0.16593 | -0.023 | -5.554
-18 | -0.944 | 0.1568 | -0.024 | -6.023
-17.5 | -0.963 | 0.14762 | -0.025 | -6.52
-17 | -0.977 | 0.13814 | -0.026 | -7.074
-16.5 | -0.984 | 0.1308 | -0.027 | -7.52
-16 | -0.988 | 0.12062 | -0.028 | -8.187
-15.5 | -0.986 | 0.11273 | -0.029 | -8.748
-15 | -0.982 | 0.10475 | -0.03 | -9.37
-14.5 | -0.976 | 0.09515 | -0.031 | -10.254
-14 | -0.966 | 0.08676 | -0.033 | -11.133
-13.5 | -0.953 | 0.07815 | -0.035 | -12.196
-13 | -0.938 | 0.06967 | -0.036 | -13.458
-12.5 | -0.918 | 0.06166 | -0.038 | -14.895
-12 | -0.899 | 0.05237 | -0.04 | -17.172
-11.5 | -0.875 | 0.0451 | -0.042 | -19.389
-11 | -0.848 | 0.0381 | -0.044 | -22.259
-10.5 | -0.824 | 0.03058 | -0.046 | -26.933
-10 | -0.81 | 0.02171 | -0.05 | -37.3
-9.5 | -0.772 | 0.01865 | -0.051 | -41.386
-9 | -0.728 | 0.01664 | -0.053 | -43.773
-8.5 | -0.68 | 0.01514 | -0.054 | -44.936
-8 | -0.63 | 0.0136 | -0.056 | -46.31
-7.5 | -0.571 | 0.01296 | -0.056 | -44.02
-7 | -0.51 | 0.01291 | -0.057 | -39.505
-6.5 | -0.449 | 0.01191 | -0.058 | -37.699
-6 | -0.387 | 0.01195 | -0.059 | -32.365
-5.5 | -0.324 | 0.0117 | -0.059 | -27.679
-5 | -0.26 | 0.01135 | -0.06 | -22.943
-4.5 | -0.196 | 0.01106 | -0.061 | -17.742
-4 | -0.132 | 0.01079 | -0.062 | -12.204
-3.5 | -0.067 | 0.01034 | -0.062 | -6.475
-3 | -0.002 | 0.00982 | -0.063 | -0.195
-2.5 | 0.063 | 0.00954 | -0.064 | 6.635
-2 | 0.129 | 0.0093 | -0.065 | 13.823
-1.5 | 0.194 | 0.00944 | -0.065 | 20.539
-1 | 0.259 | 0.00939 | -0.066 | 27.597
-0.5 | 0.324 | 0.00939 | -0.067 | 34.532
0 | 0.392 | 0.00929 | -0.068 | 42.254
0.5 | 0.458 | 0.00918 | -0.068 | 49.872
1 | 0.523 | 0.00928 | -0.069 | 56.394
1.5 | 0.589 | 0.00945 | -0.07 | 62.321
2 | 0.654 | 0.00853 | -0.07 | 76.704
2.5 | 0.719 | 0.00921 | -0.071 | 78.055
3 | 0.784 | 0.00959 | -0.072 | 81.761
3.5 | 0.848 | 0.00997 | -0.073 | 85.129
4 | 0.913 | 0.01042 | -0.073 | 87.564
4.5 | 0.977 | 0.01098 | -0.074 | 88.988
5 | 1.04 | 0.01161 | -0.075 | 89.623
5.5 | 1.104 | 0.01292 | -0.076 | 85.457
6 | 1.167 | 0.013 | -0.076 | 89.725
6.5 | 1.203 | 0.01463 | -0.075 | 82.225
7 | 1.26 | 0.01522 | -0.076 | 82.78
7.5 | 1.316 | 0.01619 | -0.076 | 81.239
8 | 1.37 | 0.0173 | -0.077 | 79.206
8.5 | 1.423 | 0.01846 | -0.077 | 77.077
9 | 1.474 | 0.02006 | -0.078 | 73.471
9.5 | 1.524 | 0.02171 | -0.078 | 70.179
10 | 1.57 | 0.02422 | -0.078 | 64.826
10.5 | 1.618 | 0.02581 | -0.079 | 62.685
11 | 1.663 | 0.02757 | -0.079 | 60.344
11.5 | 1.705 | 0.02946 | -0.08 | 57.892
12 | 1.745 | 0.03128 | -0.08 | 55.792
12.5 | 1.783 | 0.03367 | -0.08 | 52.938
13 | 1.815 | 0.03647 | -0.081 | 49.762
13.5 | 1.844 | 0.03918 | -0.081 | 47.074
14 | 1.87 | 0.04217 | -0.081 | 44.344
14.5 | 1.892 | 0.04541 | -0.081 | 41.671
15 | 1.909 | 0.04907 | -0.082 | 38.906
15.5 | 1.92 | 0.05328 | -0.082 | 36.037
16 | 1.926 | 0.05799 | -0.082 | 33.216
16.5 | 1.927 | 0.06331 | -0.082 | 30.437
17 | 1.921 | 0.06927 | -0.081 | 27.738
17.5 | 1.909 | 0.076 | -0.081 | 25.121
18 | 1.891 | 0.08323 | -0.081 | 22.725
18.5 | 1.865 | 0.09263 | -0.08 | 20.137
19 | 1.833 | 0.10318 | -0.08 | 17.767
19.5 | 1.797 | 0.11421 | -0.079 | 15.737
20 | 1.759 | 0.12537 | -0.078 | 14.03

## 30. Re 500k Mach 0.25 (2)
BIGFOIL.COM POLAR EXPORT
GA 30-418
GA 30-418 |  |  |  | Cl Max: | 1.3438 | at alpha= | 16.5 | deg
XFOIL ncrit=9 |  |  |  | L/D Max: | 84.5694 | at alpha= | 6 | deg
Re: | 500000 |  |  | Cd Min: | 0.18974 | at alpha= | -18.5 | deg
Mach: | 0.25 |  |  | Cl=0 at alpha= | -3.3155 | deg
|  |  |  | @ Cl=0.1, Cd= | 0.010058
|  |  |  | @ Cl=0.4, Cd= | 0.0087714
|  |  |  | @ Cl=0.6, Cd= | 0.0089314
alpha (deg) | Cl | Cd | Cm | Cl/Cd
-18.5 | -0.4149 | 0.18974 | -0.0313 | -2.1867
-18 | -0.3879 | 0.18619 | -0.032 | -2.0834
-17.5 | -0.3696 | 0.18115 | -0.0343 | -2.0403
-16.5 | -0.7198 | 0.09001 | -0.0797 | -7.9969
-16 | -0.7713 | 0.07553 | -0.0885 | -10.2118
-15.5 | -0.8044 | 0.06492 | -0.0942 | -12.3906
-15 | -0.8193 | 0.05741 | -0.0975 | -14.271
-14.5 | -0.8339 | 0.05019 | -0.1004 | -16.6149
-14 | -0.8495 | 0.04347 | -0.1023 | -19.5422
-13.5 | -0.8559 | 0.03743 | -0.1048 | -22.8667
-13 | -0.8232 | 0.03154 | -0.1121 | -26.1002
-12.5 | -0.7692 | 0.02749 | -0.1193 | -27.9811
-12 | -0.6989 | 0.02396 | -0.128 | -29.1694
-11.5 | -0.6421 | 0.02168 | -0.1319 | -29.6172
-11 | -0.6152 | 0.02008 | -0.1287 | -30.6375
-10.5 | -0.5943 | 0.01886 | -0.1235 | -31.5111
-10 | -0.5707 | 0.01782 | -0.1181 | -32.0258
-9.5 | -0.544 | 0.01694 | -0.1127 | -32.1133
-9 | -0.5199 | 0.01612 | -0.1065 | -32.2519
-8.5 | -0.4849 | 0.01548 | -0.1022 | -31.3243
-8 | -0.4461 | 0.01485 | -0.0983 | -30.0404
-7 | -0.3615 | 0.01363 | -0.0919 | -26.5224
-6.5 | -0.3157 | 0.01307 | -0.0892 | -24.1546
-6 | -0.269 | 0.01259 | -0.0867 | -21.3662
-5.5 | -0.2199 | 0.01213 | -0.0846 | -18.1286
-5 | -0.1711 | 0.01171 | -0.0825 | -14.6114
-4.5 | -0.1211 | 0.01129 | -0.0805 | -10.7263
-4 | -0.0704 | 0.01096 | -0.0787 | -6.4234
-3.5 | -0.019 | 0.01064 | -0.077 | -1.7857
-3 | 0.0325 | 0.01038 | -0.0754 | 3.131
-2.5 | 0.084 | 0.01012 | -0.0737 | 8.3004
-2 | 0.1354 | 0.00992 | -0.072 | 13.6492
-1.5 | 0.1878 | 0.00975 | -0.0705 | 19.2615
-1 | 0.2384 | 0.0096 | -0.0686 | 24.8333
-0.5 | 0.2897 | 0.00946 | -0.0669 | 30.6237
0 | 0.3386 | 0.00928 | -0.0647 | 36.4871
0.5 | 0.384 | 0.009 | -0.0618 | 42.6667
1 | 0.4183 | 0.00851 | -0.0564 | 49.1539
1.5 | 0.4639 | 0.00849 | -0.053 | 54.6408
2 | 0.5146 | 0.00858 | -0.0508 | 59.9767
2.5 | 0.5691 | 0.00877 | -0.0495 | 64.8917
3 | 0.6342 | 0.00911 | -0.0505 | 69.6158
3.5 | 0.7026 | 0.00952 | -0.0523 | 73.8025
4 | 0.7728 | 0.01004 | -0.0546 | 76.9721
4.5 | 0.8504 | 0.01071 | -0.0587 | 79.4024
5 | 0.9188 | 0.0113 | -0.061 | 81.3097
5.5 | 0.9879 | 0.01198 | -0.0637 | 82.4624
6 | 1.0605 | 0.01254 | -0.0673 | 84.5694
6.5 | 1.0414 | 0.01289 | -0.0532 | 80.7913
7 | 1.0451 | 0.01352 | -0.0435 | 77.3003
8 | 1.0807 | 0.01534 | -0.0304 | 70.4498
8.5 | 1.1037 | 0.01651 | -0.0254 | 66.8504
9 | 1.128 | 0.01784 | -0.021 | 63.2287
9.5 | 1.1521 | 0.01936 | -0.017 | 59.5093
10 | 1.1761 | 0.02105 | -0.0133 | 55.8717
10.5 | 1.1999 | 0.02289 | -0.01 | 52.4203
11 | 1.2216 | 0.02499 | -0.0068 | 48.8836
11.5 | 1.2424 | 0.02727 | -0.0038 | 45.5592
12 | 1.2618 | 0.02981 | -0.0011 | 42.3281
12.5 | 1.279 | 0.03264 | 0.0014 | 39.185
13 | 1.2941 | 0.03581 | 0.0037 | 36.138
13.5 | 1.3072 | 0.03929 | 0.0057 | 33.2706
14 | 1.3174 | 0.04318 | 0.0074 | 30.5095
14.5 | 1.3253 | 0.04744 | 0.0089 | 27.9363
15 | 1.3353 | 0.05169 | 0.0099 | 25.8328
15.5 | 1.3408 | 0.05652 | 0.0107 | 23.7226
16 | 1.3404 | 0.06206 | 0.0112 | 21.5985
16.5 | 1.3438 | 0.06745 | 0.0113 | 19.9229
17 | 1.3431 | 0.07339 | 0.0111 | 18.3009
17.5 | 1.3359 | 0.08022 | 0.0104 | 16.653
18 | 1.3363 | 0.08637 | 0.0095 | 15.4718
18.5 | 1.3294 | 0.09342 | 0.0081 | 14.2304
19 | 1.3262 | 0.10025 | 0.0065 | 13.2289
19.5 | 1.3197 | 0.10746 | 0.0046 | 12.2808
20 | 1.3151 | 0.11467 | 0.0023 | 11.4686

## 31. Re 500k Mach 0.50 (1)
BIGFOIL.COM POLAR EXPORT
GA 30-418
GA 30-418 |  |  |  | Cl Max: | 1.696 | at alpha= | 11 | deg
JavaFoil+Calcfoil stall+Eppler ext transition |  |  |  | L/D Max: | 79.59 | at alpha= | 3 | deg
Re: | 500000 |  |  | Cd Min: | 0.00968 | at alpha= | -1 | deg
Mach: | 0.5 |  |  | Cl=0 at alpha= | -2.9863 | deg
|  |  |  | @ Cl=0.1, Cd= | 0.010406
|  |  |  | @ Cl=0.4, Cd= | 0.010025
|  |  |  | @ Cl=0.6, Cd= | 0.010441
alpha (deg) | Cl | Cd | Cm | Cl/Cd
-20 | -0.995 | 0.23949 | -0.027 | -4.156
-19.5 | -0.967 | 0.23198 | -0.028 | -4.169
-19 | -0.937 | 0.22662 | -0.027 | -4.135
-18.5 | -0.907 | 0.21549 | -0.027 | -4.207
-18 | -0.878 | 0.20968 | -0.027 | -4.186
-17.5 | -0.849 | 0.20775 | -0.027 | -4.086
-17 | -0.821 | 0.20053 | -0.028 | -4.092
-16.5 | -0.792 | 0.19667 | -0.028 | -4.026
-16 | -0.763 | 0.19392 | -0.028 | -3.936
-15.5 | -0.736 | 0.18283 | -0.029 | -4.023
-15 | -0.705 | 0.18113 | -0.029 | -3.893
-14.5 | -0.674 | 0.17264 | -0.027 | -3.906
-14 | -0.645 | 0.16197 | -0.028 | -3.985
-13.5 | -0.616 | 0.14951 | -0.027 | -4.121
-13 | -0.587 | 0.14685 | -0.028 | -3.999
-12.5 | -0.558 | 0.14498 | -0.028 | -3.85
-12 | -0.53 | 0.13836 | -0.029 | -3.832
-11.5 | -0.499 | 0.12234 | -0.026 | -4.076
-11 | -0.469 | 0.12117 | -0.025 | -3.873
-10.5 | -0.44 | 0.11144 | -0.026 | -3.951
-10 | -0.604 | 0.07686 | -0.032 | -7.856
-9.5 | -0.643 | 0.06361 | -0.04 | -10.113
-9 | -0.649 | 0.04929 | -0.046 | -13.159
-8.5 | -0.636 | 0.03754 | -0.051 | -16.939
-8 | -0.611 | 0.02827 | -0.055 | -21.617
-7.5 | -0.593 | 0.01885 | -0.06 | -31.439
-7 | -0.545 | 0.01617 | -0.062 | -33.737
-6.5 | -0.491 | 0.01456 | -0.064 | -33.704
-6 | -0.426 | 0.01297 | -0.065 | -32.876
-5.5 | -0.358 | 0.01228 | -0.066 | -29.194
-5 | -0.289 | 0.01221 | -0.067 | -23.662
-4.5 | -0.218 | 0.0127 | -0.068 | -17.18
-4 | -0.147 | 0.01231 | -0.069 | -11.916
-3.5 | -0.075 | 0.01187 | -0.07 | -6.285
-3 | -0.002 | 0.01092 | -0.07 | -0.195
-2.5 | 0.071 | 0.01068 | -0.071 | 6.61
-2 | 0.144 | 0.00999 | -0.072 | 14.363
-1.5 | 0.217 | 0.00976 | -0.073 | 22.186
-1 | 0.289 | 0.00968 | -0.074 | 29.906
-0.5 | 0.362 | 0.01003 | -0.075 | 36.113
0 | 0.438 | 0.01002 | -0.075 | 43.739
0.5 | 0.511 | 0.01018 | -0.076 | 50.259
1 | 0.584 | 0.01034 | -0.077 | 56.546
1.5 | 0.657 | 0.0108 | -0.078 | 60.857
2 | 0.73 | 0.01094 | -0.079 | 66.732
2.5 | 0.802 | 0.01047 | -0.08 | 76.636
3 | 0.874 | 0.01098 | -0.08 | 79.59
3.5 | 0.946 | 0.01249 | -0.081 | 75.727
4 | 0.995 | 0.01348 | -0.08 | 73.828
4.5 | 1.061 | 0.0144 | -0.081 | 73.68
5 | 1.126 | 0.01543 | -0.081 | 72.998
5.5 | 1.19 | 0.0165 | -0.082 | 72.121
6 | 1.252 | 0.01774 | -0.082 | 70.605
6.5 | 1.312 | 0.01911 | -0.083 | 68.666
7 | 1.371 | 0.02066 | -0.083 | 66.361
7.5 | 1.428 | 0.02222 | -0.084 | 64.276
8 | 1.483 | 0.02409 | -0.084 | 61.545
8.5 | 1.531 | 0.02691 | -0.085 | 56.898
9 | 1.576 | 0.03007 | -0.085 | 52.42
9.5 | 1.618 | 0.03305 | -0.085 | 48.962
10 | 1.654 | 0.03626 | -0.086 | 45.606
10.5 | 1.682 | 0.04027 | -0.086 | 41.76
11 | 1.696 | 0.04542 | -0.086 | 37.346
11.5 | 1.69 | 0.05148 | -0.086 | 32.821
12 | 1.657 | 0.05927 | -0.085 | 27.961
12.5 | 1.574 | 0.07033 | -0.084 | 22.384
13 | 1.254 | 0.10192 | -0.077 | 12.305
13.5 | 0.967 | 0.15402 | -0.057 | 6.279
14 | 0.989 | 0.16328 | -0.052 | 6.055
14.5 | 1.02 | 0.17318 | -0.055 | 5.892
15 | 1.053 | 0.1925 | -0.059 | 5.471
15.5 | 1.077 | 0.19972 | -0.057 | 5.392
16 | 1.105 | 0.2023 | -0.058 | 5.464

## 32. Re 500k Mach 0.50 (2)
BIGFOIL.COM POLAR EXPORT
GA 30-418
GA 30-418 |  |  |  | Cl Max: | 1.2098 | at alpha= | 13 | deg
XFOIL ncrit=9 |  |  |  | L/D Max: | 66.0125 | at alpha= | 5 | deg
Re: | 500000 |  |  | Cd Min: | 0.23262 | at alpha= | -20 | deg
Mach: | 0.5 |  |  | Cl=0 at alpha= | -3.3752 | deg
|  |  |  | @ Cl=0.1, Cd= | 0.011206
|  |  |  | @ Cl=0.4, Cd= | 0.01031
|  |  |  | @ Cl=0.6, Cd= | 0.010029
alpha (deg) | Cl | Cd | Cm | Cl/Cd
-20 | -0.4488 | 0.23262 | -0.0193 | -1.9293
-19.5 | -0.4367 | 0.22316 | -0.0254 | -1.9569
-19 | -0.4103 | 0.2176 | -0.0277 | -1.8856
-18.5 | -0.3885 | 0.21133 | -0.031 | -1.8384
-18 | -0.3755 | 0.20251 | -0.0359 | -1.8542
-17.5 | -0.3516 | 0.19693 | -0.0382 | -1.7854
-17 | -0.341 | 0.18841 | -0.0432 | -1.8099
-16.5 | -0.3202 | 0.18202 | -0.0454 | -1.7591
-16 | -0.2993 | 0.17641 | -0.0474 | -1.6966
-15 | -0.2808 | 0.15995 | -0.0535 | -1.7555
-14.5 | -0.2745 | 0.15259 | -0.0554 | -1.7989
-14 | -0.251 | 0.14051 | -0.065 | -1.7863
-13.5 | -0.2339 | 0.12741 | -0.0765 | -1.8358
-13 | -0.2116 | 0.11483 | -0.089 | -1.8427
-12.5 | -0.1939 | 0.10125 | -0.1034 | -1.9151
-12 | -0.2473 | 0.07978 | -0.1215 | -3.0998
-11.5 | -0.327 | 0.05795 | -0.1433 | -5.6428
-11 | -0.3677 | 0.0448 | -0.1563 | -8.2076
-10.5 | -0.3892 | 0.0366 | -0.1614 | -10.6339
-10 | -0.4025 | 0.0305 | -0.1627 | -13.1967
-9.5 | -0.4142 | 0.02594 | -0.1601 | -15.9676
-9 | -0.4163 | 0.02278 | -0.1546 | -18.2748
-8.5 | -0.4073 | 0.02058 | -0.1477 | -19.7911
-8 | -0.3916 | 0.01883 | -0.1402 | -20.7966
-7.5 | -0.3683 | 0.01742 | -0.1325 | -21.1424
-7 | -0.3418 | 0.01636 | -0.1248 | -20.8924
-6.5 | -0.3112 | 0.01549 | -0.1172 | -20.0904
-6 | -0.2696 | 0.01473 | -0.1115 | -18.3028
-5.5 | -0.2246 | 0.01396 | -0.1063 | -16.0888
-5 | -0.1755 | 0.01334 | -0.1017 | -13.1559
-4.5 | -0.1229 | 0.01277 | -0.0978 | -9.6241
-4 | -0.0691 | 0.01233 | -0.0942 | -5.6042
-3.5 | -0.0136 | 0.01187 | -0.091 | -1.1457
-3 | 0.0409 | 0.01151 | -0.0877 | 3.5534
-2.5 | 0.0991 | 0.01121 | -0.0851 | 8.8403
-2 | 0.1531 | 0.01094 | -0.0818 | 13.9945
-1.5 | 0.2095 | 0.01075 | -0.0789 | 19.4884
-1 | 0.2661 | 0.0106 | -0.0761 | 25.1038
-0.5 | 0.3192 | 0.01047 | -0.0726 | 30.4871
0 | 0.3716 | 0.01036 | -0.0691 | 35.8687
0.5 | 0.4224 | 0.01027 | -0.0653 | 41.1295
1 | 0.4689 | 0.01015 | -0.0606 | 46.197
1.5 | 0.5015 | 0.00979 | -0.0533 | 51.2257
2 | 0.526 | 0.00956 | -0.0438 | 55.0209
2.5 | 0.5644 | 0.00973 | -0.0371 | 58.0062
3 | 0.6299 | 0.01028 | -0.0362 | 61.2743
3.5 | 0.7134 | 0.01111 | -0.0392 | 64.2124
4 | 0.7959 | 0.01209 | -0.0423 | 65.8313
4.5 | 0.8718 | 0.01323 | -0.0447 | 65.8957
5 | 0.9519 | 0.01442 | -0.0481 | 66.0125
5.5 | 0.9663 | 0.0154 | -0.04 | 62.7468
6 | 0.9761 | 0.01657 | -0.0311 | 58.9077
6.5 | 0.9939 | 0.01802 | -0.024 | 55.1554
7 | 1.0162 | 0.01968 | -0.0179 | 51.6362
7.5 | 1.04 | 0.02155 | -0.0125 | 48.2599
8 | 1.0638 | 0.02365 | -0.0076 | 44.981
8.5 | 1.0871 | 0.02601 | -0.0031 | 41.7955
9 | 1.1091 | 0.02865 | 0.001 | 38.712
9.5 | 1.1299 | 0.0316 | 0.0047 | 35.7563
10 | 1.1481 | 0.03494 | 0.0081 | 32.8592
10.5 | 1.164 | 0.03865 | 0.0111 | 30.1164
11 | 1.1781 | 0.0427 | 0.0138 | 27.5902
11.5 | 1.1907 | 0.04708 | 0.016 | 25.291
12 | 1.2 | 0.0519 | 0.0179 | 23.1214
12.5 | 1.207 | 0.0571 | 0.0194 | 21.1384
13 | 1.2098 | 0.06283 | 0.0204 | 19.2551
13.5 | 1.2085 | 0.06915 | 0.0208 | 17.4765
14 | 1.2072 | 0.07571 | 0.0208 | 15.9451
14.5 | 1.2036 | 0.08268 | 0.0203 | 14.5573
15 | 1.1969 | 0.09013 | 0.0193 | 13.2797
15.5 | 1.1901 | 0.09784 | 0.0178 | 12.1637
16 | 1.1796 | 0.10616 | 0.0156 | 11.1115
16.5 | 1.1738 | 0.11415 | 0.0132 | 10.283
17 | 1.1556 | 0.12396 | 0.0092 | 9.3224
17.5 | 1.1453 | 0.13306 | 0.0053 | 8.6074
18 | 1.1226 | 0.14421 | -0.0006 | 7.7845

## 33. Re 750k Mach 0.00 (1)
BIGFOIL.COM POLAR EXPORT
GA 30-418
GA 30-418 |  |  |  | Cl Max: | 2.025 | at alpha= | 18.5 | deg
JavaFoil+Calcfoil stall+Eppler ext transition |  |  |  | L/D Max: | 105.02 | at alpha= | 7 | deg
Re: | 750000 |  |  | Cd Min: | 0.0078 | at alpha= | 2 | deg
Mach: | 0 |  |  | Cl=0 at alpha= | -2.9841 | deg
|  |  |  | @ Cl=0.1, Cd= | 0.0085608
|  |  |  | @ Cl=0.4, Cd= | 0.0081344
|  |  |  | @ Cl=0.6, Cd= | 0.0080095
alpha (deg) | Cl | Cd | Cm | Cl/Cd
-20 | -1.135 | 0.15323 | -0.025 | -7.407
-19.5 | -1.139 | 0.14488 | -0.026 | -7.861
-19 | -1.14 | 0.13706 | -0.027 | -8.316
-18.5 | -1.14 | 0.1283 | -0.027 | -8.882
-18 | -1.137 | 0.12067 | -0.028 | -9.419
-17.5 | -1.132 | 0.11281 | -0.029 | -10.038
-17 | -1.126 | 0.10414 | -0.03 | -10.813
-16.5 | -1.116 | 0.09655 | -0.031 | -11.555
-16 | -1.104 | 0.08811 | -0.032 | -12.534
-15.5 | -1.09 | 0.08082 | -0.033 | -13.485
-15 | -1.074 | 0.07331 | -0.035 | -14.654
-14.5 | -1.056 | 0.06592 | -0.036 | -16.024
-14 | -1.038 | 0.0579 | -0.037 | -17.931
-13.5 | -1.017 | 0.05126 | -0.039 | -19.832
-13 | -0.994 | 0.04457 | -0.04 | -22.293
-12.5 | -0.969 | 0.03831 | -0.042 | -25.284
-12 | -0.958 | 0.02811 | -0.044 | -34.075
-11.5 | -0.936 | 0.02238 | -0.046 | -41.823
-11 | -0.901 | 0.01941 | -0.048 | -46.437
-10.5 | -0.863 | 0.01721 | -0.049 | -50.142
-10 | -0.82 | 0.01564 | -0.05 | -52.455
-9.5 | -0.776 | 0.01437 | -0.051 | -54.007
-9 | -0.727 | 0.01352 | -0.052 | -53.761
-8.5 | -0.671 | 0.01273 | -0.053 | -52.704
-8 | -0.614 | 0.01178 | -0.054 | -52.088
-7.5 | -0.555 | 0.0113 | -0.055 | -49.152
-7 | -0.496 | 0.0109 | -0.055 | -45.51
-6.5 | -0.436 | 0.0105 | -0.056 | -41.56
-6 | -0.375 | 0.01109 | -0.057 | -33.863
-5.5 | -0.314 | 0.01067 | -0.057 | -29.443
-5 | -0.252 | 0.01005 | -0.058 | -25.109
-4.5 | -0.19 | 0.00981 | -0.059 | -19.393
-4 | -0.128 | 0.00956 | -0.06 | -13.358
-3.5 | -0.065 | 0.00911 | -0.06 | -7.117
-3 | -0.002 | 0.00864 | -0.061 | -0.215
-2.5 | 0.061 | 0.00864 | -0.062 | 7.095
-2 | 0.125 | 0.00851 | -0.062 | 14.63
-1.5 | 0.188 | 0.00832 | -0.063 | 22.568
-1 | 0.251 | 0.00827 | -0.064 | 30.35
-0.5 | 0.314 | 0.00825 | -0.065 | 38.079
0 | 0.38 | 0.00815 | -0.065 | 46.659
0.5 | 0.444 | 0.0081 | -0.066 | 54.731
1 | 0.507 | 0.00815 | -0.067 | 62.172
1.5 | 0.57 | 0.0082 | -0.068 | 69.526
2 | 0.633 | 0.0078 | -0.068 | 81.211
2.5 | 0.696 | 0.008 | -0.069 | 87.055
3 | 0.759 | 0.00827 | -0.07 | 91.801
3.5 | 0.822 | 0.0086 | -0.07 | 95.643
4 | 0.885 | 0.00894 | -0.071 | 98.98
4.5 | 0.947 | 0.00937 | -0.072 | 101.019
5 | 1.008 | 0.00991 | -0.073 | 101.809
5.5 | 1.07 | 0.01049 | -0.073 | 101.969
6 | 1.131 | 0.01092 | -0.074 | 103.607
6.5 | 1.192 | 0.01136 | -0.075 | 104.899
7 | 1.252 | 0.01192 | -0.075 | 105.02
7.5 | 1.312 | 0.0126 | -0.076 | 104.115
8 | 1.342 | 0.01425 | -0.075 | 94.181
8.5 | 1.395 | 0.01513 | -0.076 | 92.178
9 | 1.446 | 0.01635 | -0.076 | 88.465
9.5 | 1.497 | 0.01755 | -0.076 | 85.299
10 | 1.545 | 0.01899 | -0.077 | 81.368
10.5 | 1.59 | 0.02111 | -0.077 | 75.342
11 | 1.637 | 0.02247 | -0.077 | 72.842
11.5 | 1.681 | 0.02392 | -0.078 | 70.284
12 | 1.724 | 0.02527 | -0.078 | 68.212
12.5 | 1.765 | 0.02694 | -0.079 | 65.523
13 | 1.802 | 0.02887 | -0.079 | 62.424
13.5 | 1.837 | 0.03117 | -0.079 | 58.946
14 | 1.871 | 0.03328 | -0.08 | 56.225
14.5 | 1.902 | 0.03554 | -0.08 | 53.517
15 | 1.93 | 0.03795 | -0.08 | 50.847
15.5 | 1.954 | 0.04056 | -0.081 | 48.185
16 | 1.976 | 0.04331 | -0.081 | 45.625
16.5 | 1.994 | 0.0466 | -0.081 | 42.785
17 | 2.008 | 0.05014 | -0.081 | 40.056
17.5 | 2.017 | 0.05406 | -0.081 | 37.316
18 | 2.023 | 0.05847 | -0.081 | 34.601
18.5 | 2.025 | 0.06334 | -0.082 | 31.975
19 | 2.025 | 0.06804 | -0.082 | 29.76
19.5 | 2.021 | 0.07379 | -0.081 | 27.393
20 | 2.014 | 0.08002 | -0.081 | 25.171

## 34. Re 750k Mach 0.00 (2)
BIGFOIL.COM POLAR EXPORT
GA 30-418
GA 30-418 |  |  |  | Cl Max: | 1.4561 | at alpha= | 18 | deg
XFOIL ncrit=9 |  |  |  | L/D Max: | 96.1757 | at alpha= | 6.5 | deg
Re: | 750000 |  |  | Cd Min: | 0.10745 | at alpha= | -20 | deg
Mach: | 0 |  |  | Cl=0 at alpha= | -3.2441 | deg
|  |  |  | @ Cl=0.1, Cd= | 0.0085284
|  |  |  | @ Cl=0.4, Cd= | 0.0076438
|  |  |  | @ Cl=0.6, Cd= | 0.0074427
alpha (deg) | Cl | Cd | Cm | Cl/Cd
-20 | -0.8885 | 0.10745 | -0.0638 | -8.269
-19.5 | -0.9137 | 0.09631 | -0.0701 | -9.4871
-19 | -0.931 | 0.08706 | -0.0749 | -10.6938
-18.5 | -0.9434 | 0.07892 | -0.079 | -11.9539
-18 | -0.9609 | 0.07017 | -0.0835 | -13.6939
-17.5 | -0.9794 | 0.06161 | -0.0878 | -15.8968
-17 | -0.9974 | 0.05338 | -0.0918 | -18.6849
-16.5 | -1.0096 | 0.04599 | -0.0952 | -21.9526
-16 | -1.0156 | 0.03953 | -0.098 | -25.6919
-15.5 | -1.0196 | 0.03414 | -0.0992 | -29.8653
-15 | -1.0314 | 0.02954 | -0.0976 | -34.9154
-14.5 | -1.0306 | 0.02657 | -0.0948 | -38.7881
-14 | -0.9815 | 0.02394 | -0.0987 | -40.9983
-13.5 | -0.9224 | 0.02171 | -0.1037 | -42.4873
-13 | -0.8419 | 0.01962 | -0.1124 | -42.9103
-12.5 | -0.7689 | 0.01814 | -0.1184 | -42.387
-12 | -0.742 | 0.01705 | -0.1149 | -43.5191
-11.5 | -0.7127 | 0.01639 | -0.1107 | -43.4838
-11 | -0.6906 | 0.01553 | -0.1052 | -44.4688
-10.5 | -0.6602 | 0.01499 | -0.1007 | -44.0427
-10 | -0.6306 | 0.01435 | -0.0961 | -43.9443
-9.5 | -0.5915 | 0.01383 | -0.0931 | -42.7693
-9 | -0.5506 | 0.0133 | -0.0904 | -41.3985
-8.5 | -0.508 | 0.0128 | -0.0879 | -39.6875
-8 | -0.464 | 0.01229 | -0.0857 | -37.7543
-7.5 | -0.418 | 0.01187 | -0.0837 | -35.2148
-7 | -0.371 | 0.01144 | -0.0819 | -32.4301
-6.5 | -0.3229 | 0.01106 | -0.0803 | -29.1953
-6 | -0.2747 | 0.01066 | -0.0787 | -25.7692
-5.5 | -0.2258 | 0.01028 | -0.0772 | -21.965
-5 | -0.1766 | 0.00994 | -0.0757 | -17.7666
-4.5 | -0.1265 | 0.00962 | -0.0743 | -13.1497
-4 | -0.0763 | 0.00934 | -0.073 | -8.1692
-3.5 | -0.026 | 0.00904 | -0.0717 | -2.8761
-3 | 0.0248 | 0.00884 | -0.0705 | 2.8054
-2.5 | 0.0757 | 0.00861 | -0.0693 | 8.7921
-2 | 0.1263 | 0.00844 | -0.068 | 14.9645
-1.5 | 0.1771 | 0.00829 | -0.0667 | 21.3631
-1 | 0.2281 | 0.00817 | -0.0655 | 27.9192
-0.5 | 0.2777 | 0.00808 | -0.0639 | 34.3688
0 | 0.3277 | 0.00794 | -0.0625 | 41.272
0.5 | 0.3758 | 0.00782 | -0.0607 | 48.0563
1 | 0.417 | 0.00752 | -0.0575 | 55.4521
1.5 | 0.4526 | 0.00715 | -0.0529 | 63.3007
2 | 0.4982 | 0.00716 | -0.0503 | 69.581
2.5 | 0.5451 | 0.00725 | -0.0481 | 75.1862
3 | 0.5954 | 0.00742 | -0.0466 | 80.2426
3.5 | 0.6502 | 0.00769 | -0.0462 | 84.5514
4 | 0.7156 | 0.00812 | -0.0482 | 88.1281
4.5 | 0.7818 | 0.0086 | -0.0506 | 90.907
5.5 | 0.916 | 0.00979 | -0.056 | 93.5649
6 | 0.9846 | 0.01034 | -0.0592 | 95.2224
6.5 | 1.0512 | 0.01093 | -0.0621 | 96.1757
7 | 1.1 | 0.01144 | -0.0617 | 96.1538
7.5 | 1.0989 | 0.0118 | -0.0511 | 93.1271
8 | 1.1131 | 0.01239 | -0.0437 | 89.8386
8.5 | 1.1325 | 0.01316 | -0.0377 | 86.0562
9 | 1.156 | 0.01407 | -0.0328 | 82.1606
9.5 | 1.1817 | 0.01509 | -0.0287 | 78.3101
10 | 1.2079 | 0.01627 | -0.025 | 74.2409
10.5 | 1.2339 | 0.01759 | -0.0216 | 70.1478
11 | 1.2596 | 0.01907 | -0.0185 | 66.0514
11.5 | 1.2837 | 0.02074 | -0.0156 | 61.8949
12 | 1.3067 | 0.02257 | -0.0128 | 57.8954
12.5 | 1.3281 | 0.02461 | -0.0102 | 53.9659
13 | 1.3474 | 0.02688 | -0.0077 | 50.1265
13.5 | 1.366 | 0.02933 | -0.0054 | 46.5735
14 | 1.3849 | 0.03189 | -0.0034 | 43.4274
14.5 | 1.4012 | 0.03475 | -0.0016 | 40.3223
15 | 1.4151 | 0.03796 | 0.0001 | 37.2787
15.5 | 1.4245 | 0.04167 | 0.0016 | 34.1853
16 | 1.4368 | 0.0453 | 0.0027 | 31.7174
16.5 | 1.446 | 0.04932 | 0.0036 | 29.3187
17 | 1.4488 | 0.05413 | 0.0044 | 26.7652
17.5 | 1.4547 | 0.05877 | 0.0047 | 24.7524
18 | 1.4561 | 0.06401 | 0.0048 | 22.748
18.5 | 1.4529 | 0.06994 | 0.0046 | 20.7735
19 | 1.4513 | 0.07584 | 0.004 | 19.1363
19.5 | 1.4431 | 0.08269 | 0.003 | 17.4519
20 | 1.4375 | 0.08933 | 0.0018 | 16.092

## 35. Re 750k Mach 0.10 (1)
BIGFOIL.COM POLAR EXPORT
GA 30-418
GA 30-418 |  |  |  | Cl Max: | 2.011 | at alpha= | 18 | deg
JavaFoil+Calcfoil stall+Eppler ext transition |  |  |  | L/D Max: | 104.57 | at alpha= | 6.5 | deg
Re: | 750000 |  |  | Cd Min: | 0.00788 | at alpha= | 2 | deg
Mach: | 0.1 |  |  | Cl=0 at alpha= | -2.9844 | deg
|  |  |  | @ Cl=0.1, Cd= | 0.008486
|  |  |  | @ Cl=0.4, Cd= | 0.0081159
|  |  |  | @ Cl=0.6, Cd= | 0.008065
alpha (deg) | Cl | Cd | Cm | Cl/Cd
-20 | -1.103 | 0.15788 | -0.025 | -6.984
-19.5 | -1.11 | 0.14938 | -0.026 | -7.428
-19 | -1.114 | 0.14044 | -0.026 | -7.935
-18.5 | -1.117 | 0.13233 | -0.027 | -8.438
-18 | -1.117 | 0.12361 | -0.028 | -9.038
-17.5 | -1.114 | 0.11643 | -0.029 | -9.567
-17 | -1.11 | 0.108 | -0.03 | -10.275
-16.5 | -1.102 | 0.09936 | -0.031 | -11.093
-16 | -1.091 | 0.09161 | -0.032 | -11.912
-15.5 | -1.079 | 0.08379 | -0.033 | -12.878
-15 | -1.065 | 0.07621 | -0.034 | -13.969
-14.5 | -1.049 | 0.06832 | -0.036 | -15.35
-14 | -1.032 | 0.06028 | -0.037 | -17.112
-13.5 | -1.011 | 0.05345 | -0.038 | -18.914
-13 | -0.989 | 0.04649 | -0.04 | -21.273
-12.5 | -0.964 | 0.04017 | -0.041 | -24.011
-12 | -0.945 | 0.03194 | -0.043 | -29.594
-11.5 | -0.933 | 0.02351 | -0.046 | -39.675
-11 | -0.901 | 0.01997 | -0.048 | -45.129
-10.5 | -0.863 | 0.01764 | -0.049 | -48.923
-10 | -0.821 | 0.01591 | -0.05 | -51.639
-9.5 | -0.776 | 0.01466 | -0.051 | -52.907
-9 | -0.729 | 0.01362 | -0.053 | -53.562
-8.5 | -0.674 | 0.01285 | -0.053 | -52.43
-8 | -0.616 | 0.01189 | -0.054 | -51.828
-7.5 | -0.558 | 0.01132 | -0.055 | -49.282
-7 | -0.498 | 0.01092 | -0.056 | -45.629
-6.5 | -0.438 | 0.01049 | -0.056 | -41.79
-6 | -0.377 | 0.01111 | -0.057 | -33.967
-5.5 | -0.316 | 0.01039 | -0.058 | -30.384
-5 | -0.254 | 0.01016 | -0.058 | -24.971
-4.5 | -0.191 | 0.00985 | -0.059 | -19.416
-4 | -0.128 | 0.00956 | -0.06 | -13.418
-3.5 | -0.065 | 0.00919 | -0.061 | -7.09
-3 | -0.002 | 0.0087 | -0.061 | -0.214
-2.5 | 0.062 | 0.00848 | -0.062 | 7.265
-2 | 0.125 | 0.00849 | -0.063 | 14.743
-1.5 | 0.189 | 0.0084 | -0.064 | 22.486
-1 | 0.252 | 0.00829 | -0.064 | 30.452
-0.5 | 0.316 | 0.00824 | -0.065 | 38.327
0 | 0.382 | 0.00813 | -0.066 | 46.982
0.5 | 0.446 | 0.00808 | -0.066 | 55.204
1 | 0.51 | 0.00818 | -0.067 | 62.305
1.5 | 0.573 | 0.0082 | -0.068 | 69.866
2 | 0.637 | 0.00788 | -0.069 | 80.831
2.5 | 0.7 | 0.00801 | -0.069 | 87.328
3 | 0.763 | 0.00832 | -0.07 | 91.718
3.5 | 0.826 | 0.00863 | -0.071 | 95.68
4 | 0.889 | 0.00901 | -0.072 | 98.678
4.5 | 0.951 | 0.00947 | -0.072 | 100.422
5 | 1.013 | 0.00998 | -0.073 | 101.549
5.5 | 1.075 | 0.01058 | -0.074 | 101.676
6 | 1.137 | 0.01113 | -0.074 | 102.135
6.5 | 1.198 | 0.01145 | -0.075 | 104.57
7 | 1.258 | 0.01206 | -0.076 | 104.307
7.5 | 1.318 | 0.01271 | -0.077 | 103.685
8 | 1.347 | 0.01444 | -0.076 | 93.276
8.5 | 1.4 | 0.01533 | -0.076 | 91.32
9 | 1.452 | 0.01658 | -0.076 | 87.575
9.5 | 1.502 | 0.01784 | -0.077 | 84.21
10 | 1.55 | 0.01932 | -0.077 | 80.226
10.5 | 1.596 | 0.02147 | -0.077 | 74.319
11 | 1.642 | 0.0228 | -0.078 | 72
11.5 | 1.686 | 0.02431 | -0.078 | 69.374
12 | 1.729 | 0.02571 | -0.079 | 67.232
12.5 | 1.769 | 0.02748 | -0.079 | 64.383
13 | 1.806 | 0.0295 | -0.079 | 61.223
13.5 | 1.841 | 0.03182 | -0.08 | 57.843
14 | 1.873 | 0.03391 | -0.08 | 55.238
14.5 | 1.903 | 0.03628 | -0.08 | 52.453
15 | 1.93 | 0.03882 | -0.081 | 49.716
15.5 | 1.953 | 0.04156 | -0.081 | 46.997
16 | 1.973 | 0.04443 | -0.081 | 44.396
16.5 | 1.989 | 0.0479 | -0.081 | 41.529
17 | 2.001 | 0.05162 | -0.082 | 38.762
17.5 | 2.007 | 0.05602 | -0.082 | 35.834
18 | 2.011 | 0.06042 | -0.082 | 33.277
18.5 | 2.01 | 0.06558 | -0.082 | 30.651
19 | 2.007 | 0.07072 | -0.082 | 28.38
19.5 | 2 | 0.0767 | -0.082 | 26.073
20 | 1.989 | 0.0834 | -0.081 | 23.855

## 36. Re 750k Mach 0.10 (2)
BIGFOIL.COM POLAR EXPORT
GA 30-418
GA 30-418 |  |  |  | Cl Max: | 1.4464 | at alpha= | 18 | deg
XFOIL ncrit=9 |  |  |  | L/D Max: | 95.4389 | at alpha= | 6.5 | deg
Re: | 750000 |  |  | Cd Min: | 0.10349 | at alpha= | -19.5 | deg
Mach: | 0.1 |  |  | Cl=0 at alpha= | -3.2471 | deg
|  |  |  | @ Cl=0.1, Cd= | 0.0085603
|  |  |  | @ Cl=0.4, Cd= | 0.0077083
|  |  |  | @ Cl=0.6, Cd= | 0.007476
alpha (deg) | Cl | Cd | Cm | Cl/Cd
-19.5 | -0.8772 | 0.10349 | -0.0671 | -8.4762
-19 | -0.9009 | 0.09272 | -0.0731 | -9.7164
-18.5 | -0.9137 | 0.08451 | -0.0771 | -10.8117
-18 | -0.9299 | 0.07571 | -0.0817 | -12.2824
-17.5 | -0.9482 | 0.06694 | -0.0862 | -14.1649
-17 | -0.9679 | 0.05835 | -0.0904 | -16.5878
-16.5 | -0.9842 | 0.05043 | -0.0942 | -19.5162
-16 | -0.9954 | 0.04325 | -0.0974 | -23.015
-15.5 | -0.9988 | 0.03728 | -0.0996 | -26.7918
-15 | -1.0118 | 0.03178 | -0.0996 | -31.8376
-14.5 | -1.0235 | 0.02811 | -0.0961 | -36.4105
-14 | -0.978 | 0.02501 | -0.1004 | -39.1044
-13.5 | -0.9188 | 0.02273 | -0.1054 | -40.4223
-13 | -0.8418 | 0.02018 | -0.1142 | -41.7146
-12.5 | -0.7638 | 0.01866 | -0.1211 | -40.9325
-12 | -0.7383 | 0.01736 | -0.1176 | -42.5288
-11.5 | -0.7106 | 0.01663 | -0.1132 | -42.73
-11 | -0.6876 | 0.01577 | -0.1078 | -43.6018
-10.5 | -0.6589 | 0.01513 | -0.103 | -43.5492
-10 | -0.6304 | 0.01451 | -0.098 | -43.4459
-9.5 | -0.5908 | 0.01403 | -0.095 | -42.1098
-9 | -0.5522 | 0.01341 | -0.0917 | -41.1782
-8.5 | -0.5097 | 0.01289 | -0.0892 | -39.5423
-8 | -0.4656 | 0.01238 | -0.0868 | -37.609
-7.5 | -0.4194 | 0.01196 | -0.0848 | -35.0669
-7 | -0.3725 | 0.01151 | -0.0829 | -32.3632
-6.5 | -0.3244 | 0.01111 | -0.0811 | -29.1989
-6 | -0.2756 | 0.01073 | -0.0795 | -25.685
-5.5 | -0.2268 | 0.01033 | -0.0779 | -21.9555
-5 | -0.1772 | 0.01 | -0.0764 | -17.72
-4.5 | -0.1269 | 0.00967 | -0.075 | -13.1231
-4 | -0.0766 | 0.00937 | -0.0736 | -8.175
-3.5 | -0.0259 | 0.00908 | -0.0723 | -2.8524
-3 | 0.0253 | 0.00888 | -0.071 | 2.8491
-2.5 | 0.0761 | 0.00864 | -0.0697 | 8.8079
-2 | 0.1271 | 0.00847 | -0.0684 | 15.0059
-1.5 | 0.1782 | 0.00833 | -0.0671 | 21.3926
-1 | 0.2292 | 0.00819 | -0.0658 | 27.9853
-0.5 | 0.2792 | 0.0081 | -0.0642 | 34.4691
0 | 0.3293 | 0.00798 | -0.0628 | 41.2657
0.5 | 0.3779 | 0.00785 | -0.061 | 48.1401
1 | 0.42 | 0.00758 | -0.0579 | 55.409
1.5 | 0.4545 | 0.00719 | -0.053 | 63.2128
2 | 0.4999 | 0.0072 | -0.0503 | 69.4306
2.5 | 0.5465 | 0.00729 | -0.0479 | 74.9657
3 | 0.5969 | 0.00746 | -0.0463 | 80.0134
3.5 | 0.6511 | 0.00774 | -0.0457 | 84.1214
4 | 0.7178 | 0.00816 | -0.0479 | 87.9657
4.5 | 0.7844 | 0.00867 | -0.0503 | 90.4729
5 | 0.8548 | 0.0093 | -0.0536 | 91.914
5.5 | 0.919 | 0.00986 | -0.0556 | 93.2049
6 | 0.9867 | 0.01044 | -0.0585 | 94.5115
6.5 | 1.0546 | 0.01105 | -0.0616 | 95.4389
7 | 1.0945 | 0.01151 | -0.0593 | 95.0912
7.5 | 1.0947 | 0.01197 | -0.049 | 91.4536
8 | 1.1108 | 0.0126 | -0.042 | 88.1587
8.5 | 1.1311 | 0.01342 | -0.0361 | 84.2846
9 | 1.1552 | 0.01437 | -0.0314 | 80.3897
9.5 | 1.1816 | 0.01543 | -0.0274 | 76.5781
10 | 1.2079 | 0.01666 | -0.0237 | 72.503
10.5 | 1.234 | 0.01805 | -0.0204 | 68.3657
11 | 1.2597 | 0.01959 | -0.0173 | 64.3032
11.5 | 1.2836 | 0.02133 | -0.0144 | 60.1782
12 | 1.3065 | 0.02323 | -0.0116 | 56.2419
12.5 | 1.3276 | 0.02534 | -0.0089 | 52.3915
13 | 1.3469 | 0.0277 | -0.0064 | 48.6245
13.5 | 1.364 | 0.03033 | -0.0041 | 44.972
14 | 1.3808 | 0.03312 | -0.0021 | 41.6908
14.5 | 1.3971 | 0.03609 | -0.0003 | 38.7116
15 | 1.4112 | 0.03938 | 0.0013 | 35.8354
15.5 | 1.4214 | 0.04313 | 0.0027 | 32.9562
16 | 1.4295 | 0.04723 | 0.0039 | 30.2668
16.5 | 1.4396 | 0.05127 | 0.0047 | 28.0788
17 | 1.4435 | 0.05608 | 0.0053 | 25.74
17.5 | 1.4442 | 0.06136 | 0.0056 | 23.5365
18 | 1.4464 | 0.06666 | 0.0056 | 21.6982
18.5 | 1.4389 | 0.07317 | 0.0052 | 19.6652
19 | 1.4396 | 0.07894 | 0.0045 | 18.2366
19.5 | 1.4263 | 0.08651 | 0.0032 | 16.4871
20 | 1.4232 | 0.09297 | 0.0019 | 15.3082

## 37. Re 750k Mach 0.25 (1)
BIGFOIL.COM POLAR EXPORT
GA 30-418
GA 30-418 |  |  |  | Cl Max: | 1.939 | at alpha= | 16.5 | deg
JavaFoil+Calcfoil stall+Eppler ext transition |  |  |  | L/D Max: | 100.264 | at alpha= | 5 | deg
Re: | 750000 |  |  | Cd Min: | 0.00778 | at alpha= | 2 | deg
Mach: | 0.25 |  |  | Cl=0 at alpha= | -2.9846 | deg
|  |  |  | @ Cl=0.1, Cd= | 0.0084911
|  |  |  | @ Cl=0.4, Cd= | 0.0083076
|  |  |  | @ Cl=0.6, Cd= | 0.0083865
alpha (deg) | Cl | Cd | Cm | Cl/Cd
-20 | -0.834 | 0.18801 | -0.023 | -4.438
-19.5 | -0.869 | 0.17643 | -0.024 | -4.923
-19 | -0.899 | 0.1648 | -0.024 | -5.458
-18.5 | -0.926 | 0.15464 | -0.025 | -5.988
-18 | -0.949 | 0.14666 | -0.026 | -6.473
-17.5 | -0.967 | 0.13846 | -0.026 | -6.985
-17 | -0.982 | 0.12954 | -0.027 | -7.582
-16.5 | -0.992 | 0.11947 | -0.029 | -8.302
-16 | -0.998 | 0.10973 | -0.03 | -9.093
-15.5 | -0.997 | 0.10179 | -0.031 | -9.798
-15 | -0.994 | 0.09341 | -0.032 | -10.645
-14.5 | -0.99 | 0.08396 | -0.034 | -11.789
-14 | -0.981 | 0.07545 | -0.035 | -13.005
-13.5 | -0.969 | 0.06706 | -0.037 | -14.457
-13 | -0.955 | 0.05904 | -0.039 | -16.166
-12.5 | -0.936 | 0.05142 | -0.04 | -18.209
-12 | -0.917 | 0.04329 | -0.042 | -21.178
-11.5 | -0.892 | 0.03686 | -0.044 | -24.197
-11 | -0.88 | 0.02709 | -0.047 | -32.473
-10.5 | -0.858 | 0.02121 | -0.049 | -40.443
-10 | -0.822 | 0.01827 | -0.051 | -44.968
-9.5 | -0.781 | 0.01614 | -0.052 | -48.392
-9 | -0.735 | 0.01473 | -0.053 | -49.893
-8.5 | -0.687 | 0.01355 | -0.055 | -50.752
-8 | -0.63 | 0.01237 | -0.056 | -50.919
-7.5 | -0.571 | 0.01176 | -0.056 | -48.524
-7 | -0.51 | 0.01181 | -0.057 | -43.191
-6.5 | -0.449 | 0.01087 | -0.058 | -41.327
-6 | -0.387 | 0.01088 | -0.059 | -35.553
-5.5 | -0.324 | 0.01062 | -0.059 | -30.508
-5 | -0.26 | 0.01038 | -0.06 | -25.088
-4.5 | -0.196 | 0.01006 | -0.061 | -19.504
-4 | -0.132 | 0.00971 | -0.062 | -13.568
-3.5 | -0.067 | 0.00931 | -0.062 | -7.193
-3 | -0.002 | 0.00889 | -0.063 | -0.215
-2.5 | 0.063 | 0.00862 | -0.064 | 7.342
-2 | 0.129 | 0.00839 | -0.065 | 15.325
-1.5 | 0.194 | 0.0085 | -0.065 | 22.813
-1 | 0.259 | 0.00845 | -0.066 | 30.677
-0.5 | 0.324 | 0.00841 | -0.067 | 38.56
0 | 0.392 | 0.00831 | -0.068 | 47.253
0.5 | 0.458 | 0.00829 | -0.068 | 55.244
1 | 0.523 | 0.0084 | -0.069 | 62.329
1.5 | 0.589 | 0.00851 | -0.07 | 69.205
2 | 0.654 | 0.00778 | -0.071 | 84.104
2.5 | 0.719 | 0.00823 | -0.071 | 87.387
3 | 0.784 | 0.00856 | -0.072 | 91.592
3.5 | 0.848 | 0.00892 | -0.073 | 95.166
4 | 0.913 | 0.00933 | -0.074 | 97.795
4.5 | 0.977 | 0.00983 | -0.074 | 99.326
5 | 1.04 | 0.01038 | -0.075 | 100.264
5.5 | 1.104 | 0.01159 | -0.076 | 95.243
6 | 1.167 | 0.01167 | -0.076 | 99.989
6.5 | 1.229 | 0.01227 | -0.077 | 100.138
7 | 1.27 | 0.01352 | -0.077 | 93.895
7.5 | 1.321 | 0.01449 | -0.077 | 91.162
8 | 1.376 | 0.01549 | -0.077 | 88.846
8.5 | 1.429 | 0.01651 | -0.078 | 86.553
9 | 1.481 | 0.01795 | -0.078 | 82.459
9.5 | 1.53 | 0.01945 | -0.078 | 78.658
10 | 1.576 | 0.02188 | -0.079 | 72.03
10.5 | 1.624 | 0.02335 | -0.079 | 69.529
11 | 1.669 | 0.02493 | -0.079 | 66.956
11.5 | 1.712 | 0.02669 | -0.08 | 64.148
12 | 1.752 | 0.0284 | -0.08 | 61.674
12.5 | 1.789 | 0.03055 | -0.081 | 58.551
13 | 1.822 | 0.03315 | -0.081 | 54.96
13.5 | 1.851 | 0.03559 | -0.081 | 52.026
14 | 1.878 | 0.0383 | -0.082 | 49.034
14.5 | 1.901 | 0.04119 | -0.082 | 46.146
15 | 1.918 | 0.04441 | -0.082 | 43.189
15.5 | 1.93 | 0.04803 | -0.082 | 40.191
16 | 1.937 | 0.05228 | -0.082 | 37.058
16.5 | 1.939 | 0.05709 | -0.082 | 33.968
17 | 1.934 | 0.06225 | -0.082 | 31.071
17.5 | 1.922 | 0.06827 | -0.082 | 28.161
18 | 1.905 | 0.0746 | -0.082 | 25.542
18.5 | 1.882 | 0.08245 | -0.082 | 22.83
19 | 1.852 | 0.09145 | -0.081 | 20.251
19.5 | 1.817 | 0.10111 | -0.081 | 17.968
20 | 1.776 | 0.11226 | -0.08 | 15.824

## 38. Re 750k Mach 0.25 (2)
BIGFOIL.COM POLAR EXPORT
GA 30-418
GA 30-418 |  |  |  | Cl Max: | 1.3973 | at alpha= | 16.5 | deg
XFOIL ncrit=9 |  |  |  | L/D Max: | 91.6809 | at alpha= | 6.5 | deg
Re: | 750000 |  |  | Cd Min: | 0.19828 | at alpha= | -19 | deg
Mach: | 0.25 |  |  | Cl=0 at alpha= | -3.2581 | deg
|  |  |  | @ Cl=0.1, Cd= | 0.0087832
|  |  |  | @ Cl=0.4, Cd= | 0.008031
|  |  |  | @ Cl=0.6, Cd= | 0.0076589
alpha (deg) | Cl | Cd | Cm | Cl/Cd
-19 | -0.4204 | 0.19828 | -0.0244 | -2.1202
-18.5 | -0.7171 | 0.12141 | -0.061 | -5.9064
-18 | -0.7497 | 0.1088 | -0.0681 | -6.8906
-17.5 | -0.7698 | 0.09852 | -0.0737 | -7.8136
-17 | -0.7946 | 0.08781 | -0.0795 | -9.0491
-16.5 | -0.8209 | 0.0773 | -0.0852 | -10.6197
-16 | -0.8477 | 0.06744 | -0.0903 | -12.5697
-15.5 | -0.8737 | 0.05823 | -0.0948 | -15.0043
-15 | -0.8954 | 0.04988 | -0.0985 | -17.9511
-14.5 | -0.9167 | 0.04209 | -0.1013 | -21.7795
-14 | -0.9293 | 0.03517 | -0.104 | -26.4231
-13.5 | -0.8937 | 0.02938 | -0.1116 | -30.4187
-12.5 | -0.7475 | 0.02163 | -0.1323 | -34.5585
-12 | -0.7047 | 0.01981 | -0.1329 | -35.5729
-11.5 | -0.6891 | 0.01834 | -0.1276 | -37.5736
-11 | -0.6663 | 0.01731 | -0.1223 | -38.4922
-10.5 | -0.6441 | 0.0163 | -0.1165 | -39.5153
-10 | -0.6174 | 0.01548 | -0.1109 | -39.8837
-9.5 | -0.5902 | 0.01475 | -0.1051 | -40.0136
-9 | -0.5533 | 0.01422 | -0.1008 | -38.91
-8.5 | -0.5145 | 0.01355 | -0.0969 | -37.9705
-8 | -0.4719 | 0.01295 | -0.0936 | -36.4402
-7.5 | -0.4262 | 0.01244 | -0.0909 | -34.2605
-7 | -0.3791 | 0.01194 | -0.0884 | -31.7504
-6.5 | -0.3298 | 0.01154 | -0.0862 | -28.5789
-6 | -0.2811 | 0.01106 | -0.084 | -25.4159
-5.5 | -0.2309 | 0.01067 | -0.082 | -21.6401
-5 | -0.1805 | 0.01026 | -0.0801 | -17.5926
-4 | -0.0773 | 0.0096 | -0.0768 | -8.0521
-3.5 | -0.0253 | 0.00932 | -0.0752 | -2.7146
-3 | 0.027 | 0.00905 | -0.0737 | 2.9834
-2.5 | 0.0794 | 0.00887 | -0.0722 | 8.9515
-2 | 0.1316 | 0.00865 | -0.0706 | 15.2139
-1.5 | 0.1837 | 0.00851 | -0.0691 | 21.5864
-1 | 0.236 | 0.00838 | -0.0675 | 28.1623
-0.5 | 0.2877 | 0.00827 | -0.0659 | 34.7884
0 | 0.3382 | 0.00819 | -0.064 | 41.2943
0.5 | 0.388 | 0.00808 | -0.062 | 48.0198
1 | 0.4345 | 0.00789 | -0.0594 | 55.0697
1.5 | 0.4666 | 0.00742 | -0.0537 | 62.8841
2 | 0.5088 | 0.00739 | -0.0498 | 68.8498
2.5 | 0.5544 | 0.00749 | -0.0467 | 74.0187
3 | 0.603 | 0.00767 | -0.0443 | 78.618
3.5 | 0.6561 | 0.00797 | -0.043 | 82.3212
4 | 0.726 | 0.0085 | -0.0455 | 85.4118
4.5 | 0.7967 | 0.00906 | -0.0482 | 87.936
5 | 0.8642 | 0.00973 | -0.0503 | 88.8181
5.5 | 0.9333 | 0.01035 | -0.0529 | 90.1739
6 | 1.0011 | 0.01099 | -0.0554 | 91.0919
6.5 | 1.0745 | 0.01172 | -0.0592 | 91.6809
7 | 1.0719 | 0.01217 | -0.0482 | 88.0772
7.5 | 1.0854 | 0.01289 | -0.0404 | 84.2048
8 | 1.1059 | 0.01379 | -0.0343 | 80.1958
8.5 | 1.1296 | 0.01487 | -0.0291 | 75.965
9 | 1.1551 | 0.01612 | -0.0247 | 71.6563
9.5 | 1.1815 | 0.01752 | -0.0208 | 67.4372
10 | 1.2074 | 0.0191 | -0.0172 | 63.2147
10.5 | 1.2326 | 0.02085 | -0.0138 | 59.1175
11 | 1.2565 | 0.0228 | -0.0107 | 55.1096
11.5 | 1.2786 | 0.02497 | -0.0076 | 51.2054
12 | 1.2992 | 0.02738 | -0.0048 | 47.4507
12.5 | 1.3176 | 0.03007 | -0.0022 | 43.8178
13 | 1.3335 | 0.0331 | 0.0003 | 40.287
13.5 | 1.3506 | 0.0362 | 0.0023 | 37.3094
14 | 1.3657 | 0.03961 | 0.0042 | 34.4787
14.5 | 1.3773 | 0.04345 | 0.0058 | 31.6985
15 | 1.3847 | 0.04783 | 0.0072 | 28.9504
15.5 | 1.3901 | 0.05254 | 0.0082 | 26.4579
16 | 1.397 | 0.0573 | 0.0089 | 24.3805
16.5 | 1.3973 | 0.06284 | 0.0093 | 22.2358
17 | 1.3947 | 0.06892 | 0.0092 | 20.2365
17.5 | 1.3937 | 0.07494 | 0.0089 | 18.5975
18 | 1.3817 | 0.08243 | 0.0079 | 16.7621
18.5 | 1.3797 | 0.08887 | 0.0069 | 15.5249
19 | 1.3654 | 0.09694 | 0.0051 | 14.085
19.5 | 1.3612 | 0.10391 | 0.0034 | 13.0998
20 | 1.3453 | 0.11249 | 0.0007 | 11.9593

## 39. Re 750k Mach 0.50 (1)
BIGFOIL.COM POLAR EXPORT
GA 30-418
GA 30-418 |  |  |  | Cl Max: | 1.703 | at alpha= | 11 | deg
JavaFoil+Calcfoil stall+Eppler ext transition |  |  |  | L/D Max: | 91.632 | at alpha= | 4 | deg
Re: | 750000 |  |  | Cd Min: | 0.00862 | at alpha= | -1 | deg
Mach: | 0.5 |  |  | Cl=0 at alpha= | -2.9863 | deg
|  |  |  | @ Cl=0.1, Cd= | 0.0093557
|  |  |  | @ Cl=0.4, Cd= | 0.009045
|  |  |  | @ Cl=0.6, Cd= | 0.0094637
alpha (deg) | Cl | Cd | Cm | Cl/Cd
-20 | -0.995 | 0.21578 | -0.027 | -4.613
-19.5 | -0.967 | 0.2114 | -0.028 | -4.575
-19 | -0.939 | 0.21341 | -0.028 | -4.399
-18.5 | -0.908 | 0.20134 | -0.027 | -4.507
-18 | -0.878 | 0.19368 | -0.027 | -4.535
-17.5 | -0.849 | 0.18874 | -0.027 | -4.499
-17 | -0.821 | 0.1832 | -0.028 | -4.48
-16.5 | -0.792 | 0.17876 | -0.028 | -4.43
-16 | -0.763 | 0.17324 | -0.028 | -4.407
-15.5 | -0.736 | 0.16954 | -0.029 | -4.341
-15 | -0.706 | 0.16341 | -0.029 | -4.323
-14.5 | -0.675 | 0.15512 | -0.028 | -4.352
-14 | -0.646 | 0.14485 | -0.028 | -4.46
-13.5 | -0.617 | 0.13775 | -0.028 | -4.477
-13 | -0.588 | 0.13748 | -0.028 | -4.275
-12.5 | -0.558 | 0.13308 | -0.028 | -4.196
-12 | -0.531 | 0.12848 | -0.03 | -4.129
-11.5 | -0.499 | 0.11267 | -0.027 | -4.428
-11 | -0.469 | 0.10925 | -0.026 | -4.297
-10.5 | -0.44 | 0.10225 | -0.026 | -4.308
-10 | -0.609 | 0.07142 | -0.036 | -8.527
-9.5 | -0.655 | 0.05538 | -0.043 | -11.821
-9 | -0.663 | 0.04107 | -0.049 | -16.132
-8.5 | -0.649 | 0.03118 | -0.053 | -20.797
-8 | -0.641 | 0.01967 | -0.059 | -32.585
-7.5 | -0.6 | 0.01638 | -0.061 | -36.61
-7 | -0.55 | 0.01442 | -0.063 | -38.14
-6.5 | -0.492 | 0.01251 | -0.065 | -39.383
-6 | -0.426 | 0.01177 | -0.065 | -36.22
-5.5 | -0.358 | 0.01116 | -0.066 | -32.106
-5 | -0.289 | 0.01113 | -0.067 | -25.957
-4.5 | -0.218 | 0.01156 | -0.068 | -18.87
-4 | -0.147 | 0.01119 | -0.069 | -13.107
-3.5 | -0.075 | 0.01075 | -0.07 | -6.937
-3 | -0.002 | 0.00984 | -0.07 | -0.217
-2.5 | 0.071 | 0.00961 | -0.071 | 7.35
-2 | 0.144 | 0.00897 | -0.072 | 16.013
-1.5 | 0.217 | 0.00881 | -0.073 | 24.583
-1 | 0.289 | 0.00862 | -0.074 | 33.578
-0.5 | 0.362 | 0.009 | -0.075 | 40.245
0 | 0.438 | 0.00909 | -0.075 | 48.198
0.5 | 0.511 | 0.00918 | -0.076 | 55.725
1 | 0.584 | 0.00933 | -0.077 | 62.623
1.5 | 0.657 | 0.00994 | -0.078 | 66.117
2 | 0.73 | 0.00983 | -0.079 | 74.2
2.5 | 0.802 | 0.00937 | -0.08 | 85.581
3 | 0.874 | 0.00982 | -0.08 | 89.046
3.5 | 0.946 | 0.01116 | -0.081 | 84.758
4 | 1.017 | 0.0111 | -0.082 | 91.632
4.5 | 1.066 | 0.01283 | -0.081 | 83.072
5 | 1.131 | 0.01376 | -0.082 | 82.188
5.5 | 1.195 | 0.01473 | -0.082 | 81.115
6 | 1.257 | 0.01584 | -0.083 | 79.381
6.5 | 1.318 | 0.01711 | -0.083 | 77.011
7 | 1.377 | 0.01853 | -0.084 | 74.282
7.5 | 1.433 | 0.01999 | -0.084 | 71.713
8 | 1.488 | 0.02172 | -0.085 | 68.504
8.5 | 1.537 | 0.02433 | -0.085 | 63.148
9 | 1.581 | 0.02735 | -0.085 | 57.828
9.5 | 1.624 | 0.03008 | -0.086 | 53.979
10 | 1.66 | 0.03294 | -0.086 | 50.388
10.5 | 1.688 | 0.03659 | -0.086 | 46.145
11 | 1.703 | 0.04118 | -0.086 | 41.362
11.5 | 1.699 | 0.04663 | -0.086 | 36.429
12 | 1.667 | 0.05359 | -0.086 | 31.118
12.5 | 1.586 | 0.06323 | -0.085 | 25.084
13 | 1.271 | 0.09027 | -0.08 | 14.084
13.5 | 0.974 | 0.14056 | -0.061 | 6.933
14 | 0.99 | 0.14828 | -0.053 | 6.676
14.5 | 1.025 | 0.16007 | -0.059 | 6.406
15 | 1.057 | 0.17513 | -0.061 | 6.034
15.5 | 1.077 | 0.1763 | -0.057 | 6.111
16 | 1.106 | 0.18211 | -0.058 | 6.075

## 40. Re 750k Mach 0.50 (2)
BIGFOIL.COM POLAR EXPORT
GA 30-418
GA 30-418 |  |  |  | Cl Max: | 1.2499 | at alpha= | 13.5 | deg
XFOIL ncrit=9 |  |  |  | L/D Max: | 72.2328 | at alpha= | 4.5 | deg
Re: | 750000 |  |  | Cd Min: | 0.14658 | at alpha= | 18.5 | deg
Mach: | 0.5 |  |  | Cl=0 at alpha= | -3.3082 | deg
|  |  |  | @ Cl=0.1, Cd= | 0.0097216
|  |  |  | @ Cl=0.4, Cd= | 0.0090115
|  |  |  | @ Cl=0.6, Cd= | 0.0090545
alpha (deg) | Cl | Cd | Cm | Cl/Cd
-14.5 | -0.2783 | 0.14224 | -0.0641 | -1.9566
-14 | -0.2808 | 0.12476 | -0.0783 | -2.2507
-13 | -0.3071 | 0.09016 | -0.1117 | -3.4062
-12.5 | -0.362 | 0.07001 | -0.1325 | -5.1707
-11.5 | -0.4245 | 0.04614 | -0.155 | -9.2003
-11 | -0.446 | 0.03801 | -0.1595 | -11.7338
-10.5 | -0.4631 | 0.03072 | -0.1625 | -15.0749
-10 | -0.4753 | 0.0253 | -0.1617 | -18.7866
-9.5 | -0.4797 | 0.02177 | -0.1569 | -22.0349
-9 | -0.4715 | 0.0194 | -0.1504 | -24.3041
-8.5 | -0.4588 | 0.01754 | -0.1426 | -26.1574
-8 | -0.4373 | 0.01613 | -0.1347 | -27.111
-7.5 | -0.4115 | 0.01499 | -0.1267 | -27.4516
-7 | -0.3812 | 0.01414 | -0.1188 | -26.959
-6.5 | -0.3406 | 0.0134 | -0.1125 | -25.4179
-6 | -0.2937 | 0.01272 | -0.1073 | -23.0896
-5.5 | -0.2426 | 0.01213 | -0.1028 | -20
-5 | -0.1899 | 0.01159 | -0.0987 | -16.3848
-4.5 | -0.1347 | 0.01113 | -0.0952 | -12.1024
-4 | -0.0789 | 0.01068 | -0.0919 | -7.3876
-3.5 | -0.0219 | 0.01034 | -0.0889 | -2.118
-3 | 0.0352 | 0.01 | -0.0859 | 3.52
-2.5 | 0.0925 | 0.00975 | -0.0831 | 9.4872
-1.5 | 0.2061 | 0.00932 | -0.0775 | 22.1137
-1 | 0.262 | 0.0092 | -0.0746 | 28.4783
-0.5 | 0.3168 | 0.00911 | -0.0714 | 34.775
0 | 0.3709 | 0.00904 | -0.0682 | 41.0288
0.5 | 0.4219 | 0.00899 | -0.0644 | 46.9299
1 | 0.4697 | 0.00897 | -0.06 | 52.3634
1.5 | 0.5119 | 0.00894 | -0.0545 | 57.2595
2 | 0.5341 | 0.00868 | -0.0452 | 61.5323
2.5 | 0.5489 | 0.00859 | -0.0341 | 63.8999
3.5 | 0.6479 | 0.00949 | -0.0266 | 68.2719
4 | 0.7508 | 0.01048 | -0.034 | 71.6412
4.5 | 0.8314 | 0.01151 | -0.0372 | 72.2328
5 | 0.9061 | 0.01267 | -0.0394 | 71.5154
5.5 | 0.9827 | 0.01413 | -0.0425 | 69.5471
6 | 0.9951 | 0.01528 | -0.034 | 65.1243
6.5 | 1.015 | 0.01666 | -0.0269 | 60.9244
7 | 1.0389 | 0.01827 | -0.0209 | 56.8637
7.5 | 1.0652 | 0.02008 | -0.0157 | 53.0478
8 | 1.0917 | 0.0221 | -0.0109 | 49.3982
8.5 | 1.1174 | 0.02437 | -0.0065 | 45.8515
9 | 1.142 | 0.02691 | -0.0024 | 42.4378
9.5 | 1.1646 | 0.02978 | 0.0013 | 39.1068
10 | 1.1849 | 0.03299 | 0.0048 | 35.9169
10.5 | 1.2031 | 0.03656 | 0.0079 | 32.9075
11 | 1.2181 | 0.04052 | 0.0108 | 30.0617
11.5 | 1.2303 | 0.04488 | 0.0132 | 27.4131
12 | 1.2378 | 0.0498 | 0.0153 | 24.8554
12.5 | 1.2432 | 0.05509 | 0.0169 | 22.5667
13 | 1.249 | 0.06056 | 0.0181 | 20.6242
13.5 | 1.2499 | 0.06665 | 0.0188 | 18.7532
14 | 1.2456 | 0.07339 | 0.019 | 16.9723
14.5 | 1.2404 | 0.08046 | 0.0186 | 15.4164
15 | 1.2368 | 0.08755 | 0.0179 | 14.1268
15.5 | 1.2268 | 0.09549 | 0.0164 | 12.8474
16 | 1.2206 | 0.10325 | 0.0147 | 11.8218
16.5 | 1.2129 | 0.11137 | 0.0124 | 10.8907
17 | 1.2053 | 0.11972 | 0.0096 | 10.0677
17.5 | 1.1971 | 0.12835 | 0.0063 | 9.3268
18 | 1.1904 | 0.13704 | 0.0025 | 8.6865
18.5 | 1.1795 | 0.14658 | -0.0022 | 8.0468

## 41. Re 1M Mach 0.00 (1)
BIGFOIL.COM POLAR EXPORT
GA 30-418
GA 30-418 |  |  |  | Cl Max: | 2.034 | at alpha= | 18.5 | deg
JavaFoil+Calcfoil stall+Eppler ext transition |  |  |  | L/D Max: | 111.02 | at alpha= | 7 | deg
Re: | 1000000 |  |  | Cd Min: | 0.0076 | at alpha= | 2.5 | deg
Mach: | 0 |  |  | Cl=0 at alpha= | -2.9841 | deg
|  |  |  | @ Cl=0.1, Cd= | 0.0080159
|  |  |  | @ Cl=0.4, Cd= | 0.0076425
|  |  |  | @ Cl=0.6, Cd= | 0.0077848
alpha (deg) | Cl | Cd | Cm | Cl/Cd
-20 | -1.141 | 0.14513 | -0.026 | -7.865
-19.5 | -1.145 | 0.13657 | -0.027 | -8.383
-19 | -1.146 | 0.12976 | -0.027 | -8.828
-18.5 | -1.148 | 0.11974 | -0.028 | -9.585
-18 | -1.146 | 0.11128 | -0.029 | -10.299
-17.5 | -1.141 | 0.1044 | -0.03 | -10.931
-17 | -1.136 | 0.09641 | -0.031 | -11.78
-16.5 | -1.127 | 0.08795 | -0.032 | -12.81
-16 | -1.115 | 0.08051 | -0.033 | -13.852
-15.5 | -1.101 | 0.07299 | -0.034 | -15.088
-15 | -1.085 | 0.06614 | -0.036 | -16.407
-14.5 | -1.068 | 0.05878 | -0.037 | -18.172
-14 | -1.05 | 0.05131 | -0.038 | -20.47
-13.5 | -1.028 | 0.04527 | -0.04 | -22.71
-13 | -1.006 | 0.03892 | -0.041 | -25.845
-12.5 | -0.994 | 0.02967 | -0.043 | -33.489
-12 | -0.978 | 0.0227 | -0.046 | -43.079
-11.5 | -0.946 | 0.01964 | -0.047 | -48.154
-11 | -0.909 | 0.01748 | -0.048 | -51.978
-10.5 | -0.869 | 0.01564 | -0.049 | -55.58
-10 | -0.825 | 0.01438 | -0.05 | -57.375
-9.5 | -0.781 | 0.01338 | -0.052 | -58.368
-9 | -0.727 | 0.01269 | -0.052 | -57.256
-8.5 | -0.671 | 0.01195 | -0.053 | -56.155
-8 | -0.614 | 0.01112 | -0.054 | -55.211
-7.5 | -0.556 | 0.01063 | -0.055 | -52.274
-7 | -0.496 | 0.01022 | -0.055 | -48.559
-6.5 | -0.436 | 0.00993 | -0.056 | -43.929
-6 | -0.376 | 0.01049 | -0.057 | -35.807
-5.5 | -0.314 | 0.01009 | -0.057 | -31.159
-5 | -0.253 | 0.0095 | -0.058 | -26.592
-4.5 | -0.19 | 0.00929 | -0.059 | -20.484
-4 | -0.128 | 0.00891 | -0.06 | -14.341
-3.5 | -0.065 | 0.00857 | -0.06 | -7.571
-3 | -0.002 | 0.0081 | -0.061 | -0.229
-2.5 | 0.061 | 0.00815 | -0.062 | 7.526
-2 | 0.125 | 0.00793 | -0.062 | 15.713
-1.5 | 0.188 | 0.00783 | -0.063 | 23.993
-1 | 0.251 | 0.00777 | -0.064 | 32.307
-0.5 | 0.314 | 0.00772 | -0.065 | 40.705
0 | 0.38 | 0.00763 | -0.065 | 49.794
0.5 | 0.444 | 0.00767 | -0.066 | 57.857
1 | 0.507 | 0.00777 | -0.067 | 65.272
1.5 | 0.57 | 0.00788 | -0.068 | 72.412
2 | 0.633 | 0.00768 | -0.068 | 82.441
2.5 | 0.696 | 0.0076 | -0.069 | 91.645
3 | 0.759 | 0.00783 | -0.07 | 97.018
3.5 | 0.822 | 0.0081 | -0.07 | 101.524
4 | 0.885 | 0.00852 | -0.071 | 103.761
4.5 | 0.947 | 0.00895 | -0.072 | 105.722
5 | 1.008 | 0.00941 | -0.073 | 107.145
5.5 | 1.07 | 0.00997 | -0.073 | 107.371
6 | 1.131 | 0.01034 | -0.074 | 109.452
6.5 | 1.192 | 0.01076 | -0.075 | 110.746
7 | 1.252 | 0.01128 | -0.076 | 111.02
7.5 | 1.312 | 0.01183 | -0.076 | 110.837
8 | 1.371 | 0.01245 | -0.077 | 110.054
8.5 | 1.399 | 0.01415 | -0.076 | 98.864
9 | 1.45 | 0.01517 | -0.076 | 95.638
9.5 | 1.501 | 0.01627 | -0.077 | 92.282
10 | 1.549 | 0.01761 | -0.077 | 88.005
10.5 | 1.595 | 0.01962 | -0.077 | 81.278
11 | 1.641 | 0.02089 | -0.078 | 78.588
11.5 | 1.686 | 0.02229 | -0.078 | 75.617
12 | 1.728 | 0.0236 | -0.079 | 73.223
12.5 | 1.769 | 0.02512 | -0.079 | 70.423
13 | 1.807 | 0.02696 | -0.079 | 67.03
13.5 | 1.842 | 0.02917 | -0.08 | 63.146
14 | 1.876 | 0.03111 | -0.08 | 60.284
14.5 | 1.907 | 0.03326 | -0.08 | 57.33
15 | 1.935 | 0.03548 | -0.081 | 54.525
15.5 | 1.96 | 0.03787 | -0.081 | 51.75
16 | 1.982 | 0.04046 | -0.081 | 48.984
16.5 | 2 | 0.04349 | -0.081 | 45.997
17 | 2.015 | 0.0467 | -0.082 | 43.142
17.5 | 2.025 | 0.05025 | -0.082 | 40.291
18 | 2.031 | 0.05434 | -0.082 | 37.373
18.5 | 2.034 | 0.05886 | -0.082 | 34.548
19 | 2.034 | 0.06325 | -0.082 | 32.156
19.5 | 2.03 | 0.06852 | -0.082 | 29.632
20 | 2.023 | 0.07428 | -0.082 | 27.242

## 42. Re 1M Mach 0.00 (2)
BIGFOIL.COM POLAR EXPORT
GA 30-418
GA 30-418 |  |  |  | Cl Max: | 1.5019 | at alpha= | 18 | deg
XFOIL ncrit=9 |  |  |  | L/D Max: | 102.568 | at alpha= | 7 | deg
Re: | 1000000 |  |  | Cd Min: | 0.1042 | at alpha= | -20 | deg
Mach: | 0 |  |  | Cl=0 at alpha= | -3.2133 | deg
|  |  |  | @ Cl=0.1, Cd= | 0.007885
|  |  |  | @ Cl=0.4, Cd= | 0.0071816
|  |  |  | @ Cl=0.6, Cd= | 0.0068621
alpha (deg) | Cl | Cd | Cm | Cl/Cd
-20 | -0.9199 | 0.1042 | -0.0642 | -8.8282
-19.5 | -0.9392 | 0.09442 | -0.0695 | -9.947
-19 | -0.9652 | 0.08388 | -0.0751 | -11.5069
-18.5 | -0.9926 | 0.07349 | -0.0806 | -13.5066
-18 | -1.0246 | 0.06308 | -0.0859 | -16.2429
-17.5 | -1.0522 | 0.05351 | -0.0907 | -19.6636
-17 | -1.0733 | 0.04487 | -0.0949 | -23.9202
-16.5 | -1.0807 | 0.038 | -0.0981 | -28.4395
-16 | -1.0885 | 0.03218 | -0.0996 | -33.8254
-15.5 | -1.1002 | 0.02764 | -0.0978 | -39.8046
-15 | -1.099 | 0.0249 | -0.0944 | -44.1365
-14.5 | -1.0507 | 0.02256 | -0.0976 | -46.5736
-14 | -0.9866 | 0.02077 | -0.1027 | -47.5012
-13.5 | -0.9026 | 0.01847 | -0.1124 | -48.8684
-13 | -0.8249 | 0.01729 | -0.1189 | -47.7097
-12.5 | -0.8016 | 0.01627 | -0.1145 | -49.2686
-12 | -0.7764 | 0.01554 | -0.1097 | -49.9614
-11 | -0.7213 | 0.01424 | -0.1 | -50.6531
-10.5 | -0.6868 | 0.01385 | -0.0961 | -49.5884
-10 | -0.6507 | 0.0132 | -0.0926 | -49.2955
-9.5 | -0.6098 | 0.01272 | -0.0898 | -47.9403
-9 | -0.5654 | 0.01226 | -0.0877 | -46.1175
-8.5 | -0.5212 | 0.0118 | -0.0854 | -44.1695
-8 | -0.4751 | 0.01136 | -0.0835 | -41.8222
-7.5 | -0.4278 | 0.01094 | -0.0818 | -39.1042
-7 | -0.3795 | 0.0106 | -0.0802 | -35.8019
-6.5 | -0.3304 | 0.01021 | -0.0787 | -32.3604
-6 | -0.2817 | 0.00986 | -0.0772 | -28.57
-5.5 | -0.2317 | 0.00952 | -0.0758 | -24.3382
-5 | -0.182 | 0.00921 | -0.0744 | -19.7611
-4 | -0.0806 | 0.00864 | -0.072 | -9.3287
-3.5 | -0.0293 | 0.00838 | -0.0708 | -3.4964
-2.5 | 0.0729 | 0.00796 | -0.0685 | 9.1583
-2 | 0.1235 | 0.00782 | -0.0672 | 15.7928
-1.5 | 0.1757 | 0.00767 | -0.0662 | 22.9074
-1 | 0.2263 | 0.00755 | -0.0649 | 29.9735
-0.5 | 0.277 | 0.00746 | -0.0636 | 37.1314
0.5 | 0.3773 | 0.00731 | -0.0608 | 51.6142
1.5 | 0.4639 | 0.00682 | -0.0553 | 68.0205
2 | 0.5017 | 0.00663 | -0.0511 | 75.6712
2.5 | 0.5459 | 0.00668 | -0.0484 | 81.7216
3 | 0.5899 | 0.00681 | -0.0456 | 86.6226
3.5 | 0.6345 | 0.00704 | -0.0431 | 90.1278
4 | 0.6915 | 0.00736 | -0.0433 | 93.9538
4.5 | 0.7601 | 0.00782 | -0.0462 | 97.1995
5 | 0.8284 | 0.00837 | -0.0492 | 98.9725
5.5 | 0.8924 | 0.00889 | -0.0512 | 100.3825
6 | 0.9582 | 0.00944 | -0.0538 | 101.5042
6.5 | 1.0204 | 0.01003 | -0.0557 | 101.7348
7 | 1.0903 | 0.01063 | -0.0594 | 102.5682
7.5 | 1.1244 | 0.01111 | -0.0559 | 101.2061
8 | 1.1322 | 0.01163 | -0.0472 | 97.3517
8.5 | 1.1508 | 0.01231 | -0.0408 | 93.485
9 | 1.1746 | 0.01311 | -0.0358 | 89.5957
9.5 | 1.2012 | 0.01403 | -0.0316 | 85.6165
10 | 1.2284 | 0.01511 | -0.0279 | 81.2972
10.5 | 1.2554 | 0.01634 | -0.0245 | 76.8299
11 | 1.2821 | 0.01771 | -0.0214 | 72.3941
11.5 | 1.3074 | 0.01927 | -0.0184 | 67.8464
12 | 1.3318 | 0.02099 | -0.0156 | 63.4493
12.5 | 1.3545 | 0.02288 | -0.013 | 59.2002
13 | 1.3756 | 0.02498 | -0.0104 | 55.0681
13.5 | 1.3949 | 0.0273 | -0.008 | 51.0952
14 | 1.4141 | 0.02976 | -0.0059 | 47.5168
14.5 | 1.4326 | 0.03237 | -0.004 | 44.257
15 | 1.4488 | 0.03529 | -0.0023 | 41.0541
15.5 | 1.4612 | 0.03865 | -0.0007 | 37.806
16 | 1.4735 | 0.04215 | 0.0007 | 34.9585
16.5 | 1.4853 | 0.04584 | 0.0017 | 32.4018
17 | 1.4914 | 0.05017 | 0.0026 | 29.7269
17.5 | 1.4979 | 0.05461 | 0.0032 | 27.429
18 | 1.5019 | 0.05943 | 0.0036 | 25.2717
18.5 | 1.5003 | 0.065 | 0.0036 | 23.0815
19 | 1.5004 | 0.07056 | 0.0033 | 21.2642
19.5 | 1.4925 | 0.07718 | 0.0027 | 19.3379
20 | 1.4884 | 0.08352 | 0.0017 | 17.8209

## 43. Re 1M Mach 0.10 (1)
BIGFOIL.COM POLAR EXPORT
GA 30-418
GA 30-418 |  |  |  | Cl Max: | 2.019 | at alpha= | 18 | deg
JavaFoil+Calcfoil stall+Eppler ext transition |  |  |  | L/D Max: | 110.565 | at alpha= | 6.5 | deg
Re: | 1000000 |  |  | Cd Min: | 0.00759 | at alpha= | 2.5 | deg
Mach: | 0.1 |  |  | Cl=0 at alpha= | -2.9844 | deg
|  |  |  | @ Cl=0.1, Cd= | 0.0079759
|  |  |  | @ Cl=0.4, Cd= | 0.0076325
|  |  |  | @ Cl=0.6, Cd= | 0.0078545
alpha (deg) | Cl | Cd | Cm | Cl/Cd
-20 | -1.109 | 0.14939 | -0.026 | -7.424
-19.5 | -1.116 | 0.14089 | -0.026 | -7.919
-19 | -1.121 | 0.13297 | -0.027 | -8.427
-18.5 | -1.123 | 0.12414 | -0.028 | -9.05
-18 | -1.125 | 0.11566 | -0.029 | -9.722
-17.5 | -1.123 | 0.1076 | -0.03 | -10.434
-17 | -1.119 | 0.09961 | -0.031 | -11.231
-16.5 | -1.112 | 0.09153 | -0.032 | -12.147
-16 | -1.102 | 0.0836 | -0.033 | -13.187
-15.5 | -1.09 | 0.0758 | -0.034 | -14.384
-15 | -1.076 | 0.0688 | -0.035 | -15.636
-14.5 | -1.06 | 0.06112 | -0.037 | -17.35
-14 | -1.044 | 0.05349 | -0.038 | -19.509
-13.5 | -1.023 | 0.04724 | -0.039 | -21.651
-13 | -1.001 | 0.04085 | -0.041 | -24.495
-12.5 | -0.981 | 0.03354 | -0.043 | -29.259
-12 | -0.974 | 0.02397 | -0.045 | -40.624
-11.5 | -0.945 | 0.02026 | -0.047 | -46.62
-11 | -0.908 | 0.01796 | -0.048 | -50.574
-10.5 | -0.87 | 0.01596 | -0.049 | -54.512
-10 | -0.826 | 0.01465 | -0.051 | -56.416
-9.5 | -0.784 | 0.0135 | -0.052 | -58.077
-9 | -0.73 | 0.01277 | -0.053 | -57.139
-8.5 | -0.674 | 0.01209 | -0.053 | -55.708
-8 | -0.616 | 0.01116 | -0.054 | -55.211
-7.5 | -0.558 | 0.01075 | -0.055 | -51.92
-7 | -0.498 | 0.01034 | -0.056 | -48.221
-6.5 | -0.438 | 0.00995 | -0.056 | -44.052
-6 | -0.377 | 0.01048 | -0.057 | -35.991
-5.5 | -0.316 | 0.00982 | -0.058 | -32.149
-5 | -0.254 | 0.00952 | -0.058 | -26.646
-4.5 | -0.191 | 0.00929 | -0.059 | -20.579
-4 | -0.128 | 0.00899 | -0.06 | -14.276
-3.5 | -0.065 | 0.00858 | -0.061 | -7.594
-3 | -0.002 | 0.00821 | -0.061 | -0.227
-2.5 | 0.062 | 0.008 | -0.062 | 7.7
-2 | 0.125 | 0.00796 | -0.063 | 15.733
-1.5 | 0.189 | 0.00785 | -0.064 | 24.05
-1 | 0.252 | 0.00775 | -0.064 | 32.583
-0.5 | 0.316 | 0.0077 | -0.065 | 41.027
0 | 0.382 | 0.00761 | -0.066 | 50.199
0.5 | 0.446 | 0.00769 | -0.066 | 57.99
1 | 0.51 | 0.00775 | -0.067 | 65.722
1.5 | 0.573 | 0.00796 | -0.068 | 72.021
2 | 0.637 | 0.00771 | -0.069 | 82.614
2.5 | 0.7 | 0.00759 | -0.069 | 92.254
3 | 0.763 | 0.00786 | -0.07 | 97.121
3.5 | 0.826 | 0.00817 | -0.071 | 101.174
4 | 0.889 | 0.00859 | -0.072 | 103.487
4.5 | 0.951 | 0.00902 | -0.072 | 105.505
5 | 1.013 | 0.00945 | -0.073 | 107.256
5.5 | 1.075 | 0.01001 | -0.074 | 107.365
6 | 1.137 | 0.01052 | -0.074 | 108.034
6.5 | 1.198 | 0.01083 | -0.075 | 110.565
7 | 1.258 | 0.01141 | -0.076 | 110.231
7.5 | 1.318 | 0.01198 | -0.077 | 110.006
8 | 1.377 | 0.01259 | -0.077 | 109.373
8.5 | 1.404 | 0.01433 | -0.076 | 97.97
9 | 1.456 | 0.01538 | -0.076 | 94.646
9.5 | 1.506 | 0.01654 | -0.077 | 91.093
10 | 1.555 | 0.01792 | -0.077 | 86.748
10.5 | 1.6 | 0.01996 | -0.078 | 80.158
11 | 1.647 | 0.02122 | -0.078 | 77.592
11.5 | 1.69 | 0.02266 | -0.078 | 74.593
12 | 1.733 | 0.02402 | -0.079 | 72.165
12.5 | 1.773 | 0.02563 | -0.079 | 69.189
13 | 1.811 | 0.02755 | -0.08 | 65.732
13.5 | 1.845 | 0.02976 | -0.08 | 61.992
14 | 1.878 | 0.03176 | -0.08 | 59.131
14.5 | 1.908 | 0.03396 | -0.081 | 56.195
15 | 1.935 | 0.03628 | -0.081 | 53.324
15.5 | 1.959 | 0.03881 | -0.081 | 50.468
16 | 1.979 | 0.04151 | -0.082 | 47.68
16.5 | 1.996 | 0.04476 | -0.082 | 44.594
17 | 2.008 | 0.04811 | -0.082 | 41.742
17.5 | 2.015 | 0.05214 | -0.082 | 38.651
18 | 2.019 | 0.0562 | -0.082 | 35.922
18.5 | 2.019 | 0.06102 | -0.082 | 33.082
19 | 2.016 | 0.06565 | -0.082 | 30.707
19.5 | 2.009 | 0.07132 | -0.082 | 28.175
20 | 1.999 | 0.07747 | -0.082 | 25.804

## 44. Re 1M Mach 0.10 (2)
BIGFOIL.COM POLAR EXPORT
GA 30-418
GA 30-418 |  |  |  | Cl Max: | 1.4924 | at alpha= | 18 | deg
XFOIL ncrit=9 |  |  |  | L/D Max: | 102.146 | at alpha= | 7 | deg
Re: | 1000000 |  |  | Cd Min: | 0.11017 | at alpha= | -20 | deg
Mach: | 0.1 |  |  | Cl=0 at alpha= | -3.2161 | deg
|  |  |  | @ Cl=0.1, Cd= | 0.0079071
|  |  |  | @ Cl=0.4, Cd= | 0.0073094
|  |  |  | @ Cl=0.6, Cd= | 0.0069053
alpha (deg) | Cl | Cd | Cm | Cl/Cd
-20 | -0.8902 | 0.11017 | -0.0621 | -8.0802
-19.5 | -0.906 | 0.10088 | -0.0671 | -8.981
-19 | -0.9286 | 0.09064 | -0.0726 | -10.2449
-18.5 | -0.9528 | 0.08046 | -0.078 | -11.8419
-18 | -0.9828 | 0.06994 | -0.0835 | -14.052
-17.5 | -1.0133 | 0.05985 | -0.0886 | -16.9307
-17 | -1.0415 | 0.05035 | -0.0933 | -20.6852
-16.5 | -1.0575 | 0.04235 | -0.0971 | -24.9705
-16 | -1.0633 | 0.03587 | -0.0999 | -29.6432
-15.5 | -1.0803 | 0.02991 | -0.1002 | -36.1184
-15 | -1.0883 | 0.02638 | -0.0968 | -41.2547
-14.5 | -1.0476 | 0.02361 | -0.0996 | -44.371
-14 | -0.9875 | 0.02145 | -0.1045 | -46.0373
-13.5 | -0.9037 | 0.01904 | -0.1142 | -47.4632
-13 | -0.8229 | 0.01765 | -0.1215 | -46.6232
-12.5 | -0.7966 | 0.01665 | -0.1176 | -47.8438
-12 | -0.7742 | 0.0158 | -0.1124 | -49
-11 | -0.7197 | 0.01442 | -0.1025 | -49.9098
-10.5 | -0.6874 | 0.01396 | -0.0981 | -49.2407
-10 | -0.652 | 0.01333 | -0.0943 | -48.9122
-9.5 | -0.6107 | 0.01287 | -0.0915 | -47.4514
-9 | -0.5674 | 0.01236 | -0.089 | -45.9061
-8.5 | -0.5234 | 0.01188 | -0.0866 | -44.0572
-8 | -0.4772 | 0.01143 | -0.0846 | -41.7498
-7.5 | -0.4297 | 0.01101 | -0.0828 | -39.0282
-7 | -0.3813 | 0.01065 | -0.0811 | -35.8028
-6.5 | -0.3319 | 0.01026 | -0.0795 | -32.3489
-6 | -0.2827 | 0.00994 | -0.078 | -28.4406
-5.5 | -0.2327 | 0.00956 | -0.0765 | -24.341
-5 | -0.1827 | 0.00927 | -0.0751 | -19.7087
-4.5 | -0.1314 | 0.00895 | -0.0739 | -14.6816
-4 | -0.0809 | 0.00868 | -0.0725 | -9.3203
-3.5 | -0.0291 | 0.00842 | -0.0714 | -3.4561
-2.5 | 0.0734 | 0.00798 | -0.0689 | 9.198
-2 | 0.1245 | 0.00784 | -0.0676 | 15.8801
-1.5 | 0.1765 | 0.0077 | -0.0665 | 22.9221
-1 | 0.2276 | 0.00758 | -0.0652 | 30.0264
-0.5 | 0.2783 | 0.0075 | -0.0638 | 37.1067
0 | 0.3297 | 0.0074 | -0.0626 | 44.5541
0.5 | 0.3793 | 0.00734 | -0.061 | 51.6757
1 | 0.4267 | 0.00727 | -0.059 | 58.6933
1.5 | 0.4669 | 0.0069 | -0.0556 | 67.6667
2 | 0.5036 | 0.00667 | -0.0511 | 75.5022
2.5 | 0.5475 | 0.00672 | -0.0482 | 81.4732
3 | 0.5907 | 0.00686 | -0.0452 | 86.1079
3.5 | 0.6359 | 0.00708 | -0.0427 | 89.8164
4 | 0.6927 | 0.0074 | -0.0428 | 93.6081
4.5 | 0.7617 | 0.00789 | -0.0457 | 96.5399
5 | 0.8315 | 0.00842 | -0.0489 | 98.753
5.5 | 0.8939 | 0.00896 | -0.0504 | 99.7656
6 | 0.9612 | 0.00954 | -0.0533 | 100.7547
6.5 | 1.024 | 0.01015 | -0.0552 | 100.8867
7 | 1.095 | 0.01072 | -0.0591 | 102.1455
7.5 | 1.1212 | 0.01121 | -0.0539 | 100.0178
8 | 1.1303 | 0.0118 | -0.0454 | 95.7881
9 | 1.1739 | 0.01339 | -0.0343 | 87.6699
9.5 | 1.2008 | 0.01437 | -0.0302 | 83.563
10 | 1.2283 | 0.0155 | -0.0265 | 79.2452
10.5 | 1.2554 | 0.01679 | -0.0232 | 74.7707
11 | 1.2822 | 0.01822 | -0.0201 | 70.3732
11.5 | 1.3073 | 0.01985 | -0.0171 | 65.8589
12 | 1.3316 | 0.02163 | -0.0143 | 61.5626
12.5 | 1.3541 | 0.0236 | -0.0116 | 57.3771
13 | 1.3752 | 0.02578 | -0.0091 | 53.3437
13.5 | 1.3943 | 0.02818 | -0.0067 | 49.4784
14 | 1.4111 | 0.0309 | -0.0045 | 45.6667
14.5 | 1.429 | 0.03365 | -0.0026 | 42.4666
15 | 1.4456 | 0.03665 | -0.001 | 39.4434
15.5 | 1.4586 | 0.04005 | 0.0006 | 36.4195
16 | 1.4676 | 0.04394 | 0.0019 | 33.4001
16.5 | 1.4797 | 0.04768 | 0.0029 | 31.034
17 | 1.4864 | 0.05207 | 0.0037 | 28.5462
17.5 | 1.4882 | 0.05711 | 0.0043 | 26.0585
18 | 1.4924 | 0.06203 | 0.0045 | 24.0593
18.5 | 1.4879 | 0.06806 | 0.0044 | 21.8616
19 | 1.4887 | 0.07362 | 0.004 | 20.2214
19.5 | 1.4759 | 0.081 | 0.003 | 18.221
20 | 1.4734 | 0.08723 | 0.002 | 16.891

## 45. Re 1M Mach 0.25 (1)
BIGFOIL.COM POLAR EXPORT
GA 30-418
GA 30-418 |  |  |  | Cl Max: | 1.947 | at alpha= | 16.5 | deg
JavaFoil+Calcfoil stall+Eppler ext transition |  |  |  | L/D Max: | 107.769 | at alpha= | 7 | deg
Re: | 1000000 |  |  | Cd Min: | 0.00778 | at alpha= | 2.5 | deg
Mach: | 0.25 |  |  | Cl=0 at alpha= | -2.9846 | deg
|  |  |  | @ Cl=0.1, Cd= | 0.0079703
|  |  |  | @ Cl=0.4, Cd= | 0.0078009
|  |  |  | @ Cl=0.6, Cd= | 0.0082001
alpha (deg) | Cl | Cd | Cm | Cl/Cd
-20 | -0.837 | 0.17939 | -0.024 | -4.664
-19.5 | -0.871 | 0.16814 | -0.024 | -5.18
-19 | -0.902 | 0.15837 | -0.025 | -5.697
-18.5 | -0.93 | 0.14821 | -0.026 | -6.272
-18 | -0.953 | 0.13956 | -0.027 | -6.827
-17.5 | -0.971 | 0.13166 | -0.027 | -7.374
-17 | -0.987 | 0.12293 | -0.028 | -8.032
-16.5 | -0.998 | 0.11212 | -0.03 | -8.904
-16 | -1.003 | 0.10323 | -0.031 | -9.72
-15.5 | -1.005 | 0.09436 | -0.032 | -10.651
-15 | -1.003 | 0.08588 | -0.034 | -11.682
-14.5 | -1 | 0.07635 | -0.035 | -13.095
-14 | -0.991 | 0.06847 | -0.037 | -14.478
-13.5 | -0.98 | 0.06049 | -0.038 | -16.198
-13 | -0.966 | 0.05263 | -0.04 | -18.347
-12.5 | -0.949 | 0.04495 | -0.041 | -21.112
-12 | -0.927 | 0.03832 | -0.043 | -24.191
-11.5 | -0.911 | 0.02982 | -0.046 | -30.566
-11 | -0.899 | 0.02185 | -0.048 | -41.147
-10.5 | -0.866 | 0.01879 | -0.05 | -46.106
-10 | -0.828 | 0.01653 | -0.051 | -50.112
-9.5 | -0.786 | 0.01481 | -0.053 | -53.07
-9 | -0.743 | 0.01351 | -0.054 | -54.976
-8.5 | -0.688 | 0.0127 | -0.055 | -54.118
-8 | -0.63 | 0.01162 | -0.056 | -54.189
-7.5 | -0.571 | 0.01107 | -0.056 | -51.537
-7 | -0.51 | 0.01109 | -0.057 | -46.021
-6.5 | -0.449 | 0.01019 | -0.058 | -44.087
-6 | -0.387 | 0.01018 | -0.059 | -38.015
-5.5 | -0.324 | 0.00998 | -0.059 | -32.454
-5 | -0.26 | 0.00971 | -0.06 | -26.823
-4.5 | -0.196 | 0.00951 | -0.061 | -20.646
-4 | -0.132 | 0.00918 | -0.062 | -14.36
-3.5 | -0.067 | 0.00878 | -0.062 | -7.629
-3 | -0.002 | 0.00832 | -0.063 | -0.23
-2.5 | 0.063 | 0.00806 | -0.064 | 7.851
-2 | 0.129 | 0.0079 | -0.065 | 16.281
-1.5 | 0.194 | 0.00795 | -0.065 | 24.398
-1 | 0.259 | 0.00789 | -0.066 | 32.843
-0.5 | 0.324 | 0.00786 | -0.067 | 41.299
0 | 0.392 | 0.00779 | -0.068 | 50.401
0.5 | 0.458 | 0.00788 | -0.068 | 58.104
1 | 0.523 | 0.00794 | -0.069 | 65.915
1.5 | 0.589 | 0.00819 | -0.07 | 71.878
2 | 0.654 | 0.00825 | -0.071 | 79.242
2.5 | 0.719 | 0.00778 | -0.071 | 92.434
3 | 0.784 | 0.00807 | -0.072 | 97.12
3.5 | 0.848 | 0.00843 | -0.073 | 100.65
4 | 0.913 | 0.00889 | -0.074 | 102.631
4.5 | 0.977 | 0.00937 | -0.074 | 104.265
5 | 1.04 | 0.00984 | -0.075 | 105.713
5.5 | 1.104 | 0.01095 | -0.076 | 100.781
6 | 1.167 | 0.01101 | -0.076 | 105.991
6.5 | 1.229 | 0.01158 | -0.077 | 106.134
7 | 1.29 | 0.01197 | -0.078 | 107.769
7.5 | 1.324 | 0.01358 | -0.077 | 97.561
8 | 1.38 | 0.01444 | -0.078 | 95.515
8.5 | 1.433 | 0.01541 | -0.078 | 92.993
9 | 1.485 | 0.01664 | -0.078 | 89.24
9.5 | 1.535 | 0.01805 | -0.079 | 85.025
10 | 1.581 | 0.02035 | -0.079 | 77.674
10.5 | 1.628 | 0.02177 | -0.079 | 74.768
11 | 1.673 | 0.02326 | -0.08 | 71.95
11.5 | 1.716 | 0.02489 | -0.08 | 68.952
12 | 1.756 | 0.02654 | -0.081 | 66.176
12.5 | 1.793 | 0.02856 | -0.081 | 62.788
13 | 1.826 | 0.03102 | -0.081 | 58.868
13.5 | 1.856 | 0.03334 | -0.082 | 55.674
14 | 1.883 | 0.03584 | -0.082 | 52.544
14.5 | 1.906 | 0.03843 | -0.082 | 49.597
15 | 1.924 | 0.04153 | -0.083 | 46.335
15.5 | 1.937 | 0.04491 | -0.083 | 43.131
16 | 1.945 | 0.0487 | -0.083 | 39.932
16.5 | 1.947 | 0.05311 | -0.083 | 36.653
17 | 1.942 | 0.058 | -0.083 | 33.489
17.5 | 1.931 | 0.0634 | -0.083 | 30.454
18 | 1.914 | 0.06937 | -0.083 | 27.598
18.5 | 1.892 | 0.07656 | -0.082 | 24.709
19 | 1.863 | 0.08456 | -0.082 | 22.035
19.5 | 1.829 | 0.09321 | -0.082 | 19.622
20 | 1.789 | 0.10329 | -0.081 | 17.321

## 46. Re 1M Mach 0.25 (2)
BIGFOIL.COM POLAR EXPORT
GA 30-418
GA 30-418 |  |  |  | Cl Max: | 1.4418 | at alpha= | 16.5 | deg
XFOIL ncrit=9 |  |  |  | L/D Max: | 97.2836 | at alpha= | 6 | deg
Re: | 1000000 |  |  | Cd Min: | 0.13575 | at alpha= | -19.5 | deg
Mach: | 0.25 |  |  | Cl=0 at alpha= | -3.2235 | deg
|  |  |  | @ Cl=0.1, Cd= | 0.0080894
|  |  |  | @ Cl=0.4, Cd= | 0.0075052
|  |  |  | @ Cl=0.6, Cd= | 0.007077
alpha (deg) | Cl | Cd | Cm | Cl/Cd
-19.5 | -0.7299 | 0.13575 | -0.0523 | -5.3768
-19 | -0.7589 | 0.12337 | -0.0594 | -6.1514
-18.5 | -0.7748 | 0.11344 | -0.0649 | -6.83
-18 | -0.7977 | 0.10272 | -0.0708 | -7.7658
-17.5 | -0.8207 | 0.09226 | -0.0765 | -8.8955
-17 | -0.8485 | 0.08154 | -0.0822 | -10.4059
-16.5 | -0.8775 | 0.07117 | -0.0877 | -12.3296
-16 | -0.9084 | 0.06129 | -0.0926 | -14.8213
-15.5 | -0.9361 | 0.05206 | -0.0968 | -17.9812
-15 | -0.9685 | 0.04266 | -0.101 | -22.7028
-14.5 | -0.9934 | 0.03457 | -0.1039 | -28.7359
-14 | -0.965 | 0.0284 | -0.1111 | -33.9789
-13.5 | -0.8962 | 0.02423 | -0.1212 | -36.9872
-13 | -0.8074 | 0.02069 | -0.1337 | -39.0237
-12 | -0.7457 | 0.01783 | -0.1287 | -41.8228
-11.5 | -0.7314 | 0.01655 | -0.1223 | -44.1934
-11 | -0.7045 | 0.0157 | -0.117 | -44.8726
-10.5 | -0.6789 | 0.01484 | -0.1112 | -45.748
-10 | -0.6483 | 0.01417 | -0.1059 | -45.7516
-9.5 | -0.6165 | 0.01355 | -0.1007 | -45.4982
-9 | -0.5746 | 0.013 | -0.0972 | -44.2
-8.5 | -0.5311 | 0.01248 | -0.094 | -42.5561
-8 | -0.4858 | 0.01191 | -0.0911 | -40.7893
-7.5 | -0.4385 | 0.01145 | -0.0886 | -38.2969
-7 | -0.3892 | 0.01102 | -0.0864 | -35.3176
-6.5 | -0.3391 | 0.01062 | -0.0844 | -31.9303
-6 | -0.2889 | 0.01022 | -0.0824 | -28.2681
-5.5 | -0.2379 | 0.00984 | -0.0805 | -24.1768
-5 | -0.1863 | 0.0095 | -0.0788 | -19.6105
-4.5 | -0.1338 | 0.00919 | -0.0772 | -14.5593
-4 | -0.0818 | 0.00889 | -0.0757 | -9.2013
-3.5 | -0.0292 | 0.00861 | -0.0742 | -3.3914
-3 | 0.0236 | 0.00838 | -0.0727 | 2.8162
-2.5 | 0.076 | 0.00818 | -0.0712 | 9.291
-2 | 0.129 | 0.00798 | -0.0698 | 16.1654
-1.5 | 0.1811 | 0.00788 | -0.0683 | 22.9822
-1 | 0.2346 | 0.00774 | -0.067 | 30.3101
-0.5 | 0.2865 | 0.00764 | -0.0654 | 37.5
0 | 0.3375 | 0.00759 | -0.0636 | 44.4664
0.5 | 0.3895 | 0.00752 | -0.0621 | 51.7952
1 | 0.4391 | 0.00745 | -0.0601 | 58.9396
1.5 | 0.4831 | 0.00727 | -0.0569 | 66.4512
2 | 0.5138 | 0.00688 | -0.0509 | 74.6802
2.5 | 0.5555 | 0.00692 | -0.0471 | 80.2746
3 | 0.5971 | 0.00706 | -0.0433 | 84.5751
3.5 | 0.6364 | 0.00729 | -0.0391 | 87.2977
4 | 0.6949 | 0.00768 | -0.0391 | 90.4818
4.5 | 0.7719 | 0.00822 | -0.0432 | 93.9051
5 | 0.8451 | 0.00884 | -0.0466 | 95.5995
5.5 | 0.9085 | 0.00943 | -0.0479 | 96.3415
6 | 0.9777 | 0.01005 | -0.0506 | 97.2836
6.5 | 1.0456 | 0.01075 | -0.0532 | 97.2651
7 | 1.0977 | 0.01142 | -0.0528 | 96.1208
7.5 | 1.1075 | 0.01201 | -0.0441 | 92.2148
8 | 1.1265 | 0.01282 | -0.0375 | 87.8705
8.5 | 1.1495 | 0.01383 | -0.0321 | 83.1164
9 | 1.176 | 0.01497 | -0.0276 | 78.5571
9.5 | 1.2035 | 0.01626 | -0.0236 | 74.016
10 | 1.2309 | 0.01773 | -0.02 | 69.4247
10.5 | 1.2572 | 0.01938 | -0.0166 | 64.871
11 | 1.2827 | 0.0212 | -0.0134 | 60.5047
11.5 | 1.306 | 0.02325 | -0.0103 | 56.172
12 | 1.328 | 0.02551 | -0.0074 | 52.058
12.5 | 1.348 | 0.02802 | -0.0047 | 48.1085
13 | 1.3662 | 0.03081 | -0.0022 | 44.3427
13.5 | 1.3824 | 0.03389 | 0.0001 | 40.7908
14 | 1.3997 | 0.03705 | 0.002 | 37.7787
14.5 | 1.4133 | 0.04063 | 0.0038 | 34.7846
15 | 1.4236 | 0.04465 | 0.0054 | 31.8835
15.5 | 1.4304 | 0.04912 | 0.0066 | 29.1205
16 | 1.4392 | 0.05357 | 0.0076 | 26.8658
16.5 | 1.4418 | 0.05878 | 0.0082 | 24.5288
17 | 1.4394 | 0.06466 | 0.0084 | 22.2611
17.5 | 1.4405 | 0.07035 | 0.0084 | 20.4762
18 | 1.4296 | 0.07753 | 0.0077 | 18.4393
18.5 | 1.4268 | 0.08398 | 0.0069 | 16.9898
19 | 1.4111 | 0.09208 | 0.0053 | 15.3247
19.5 | 1.4043 | 0.09929 | 0.0037 | 14.1434
20 | 1.3875 | 0.10784 | 0.0012 | 12.8663

## 47. Re 1M Mach 0.50 (1)
BIGFOIL.COM POLAR EXPORT
GA 30-418
GA 30-418 |  |  |  | Cl Max: | 1.708 | at alpha= | 11 | deg
JavaFoil+Calcfoil stall+Eppler ext transition |  |  |  | L/D Max: | 97.516 | at alpha= | 4.5 | deg
Re: | 1000000 |  |  | Cd Min: | 0.00812 | at alpha= | -1 | deg
Mach: | 0.5 |  |  | Cl=0 at alpha= | -2.9863 | deg
|  |  |  | @ Cl=0.1, Cd= | 0.0087955
|  |  |  | @ Cl=0.4, Cd= | 0.00852
|  |  |  | @ Cl=0.6, Cd= | 0.0091889
alpha (deg) | Cl | Cd | Cm | Cl/Cd
-20 | -0.996 | 0.20482 | -0.027 | -4.861
-19.5 | -0.968 | 0.19828 | -0.028 | -4.88
-19 | -0.94 | 0.20292 | -0.028 | -4.632
-18.5 | -0.908 | 0.18998 | -0.028 | -4.781
-18 | -0.879 | 0.18327 | -0.027 | -4.795
-17.5 | -0.849 | 0.17576 | -0.027 | -4.833
-17 | -0.821 | 0.17197 | -0.028 | -4.775
-16.5 | -0.792 | 0.16727 | -0.028 | -4.736
-16 | -0.764 | 0.16302 | -0.028 | -4.684
-15.5 | -0.736 | 0.15613 | -0.03 | -4.716
-15 | -0.707 | 0.15475 | -0.03 | -4.571
-14.5 | -0.676 | 0.15001 | -0.028 | -4.505
-14 | -0.647 | 0.13933 | -0.029 | -4.64
-13.5 | -0.617 | 0.13273 | -0.028 | -4.649
-13 | -0.588 | 0.12948 | -0.029 | -4.541
-12.5 | -0.559 | 0.12572 | -0.029 | -4.444
-12 | -0.531 | 0.11973 | -0.03 | -4.433
-11.5 | -0.499 | 0.10626 | -0.027 | -4.698
-11 | -0.47 | 0.10327 | -0.026 | -4.547
-10.5 | -0.441 | 0.09684 | -0.026 | -4.55
-10 | -0.614 | 0.06642 | -0.039 | -9.251
-9.5 | -0.663 | 0.04976 | -0.046 | -13.328
-9 | -0.671 | 0.03634 | -0.051 | -18.477
-8.5 | -0.663 | 0.02563 | -0.055 | -25.879
-8 | -0.647 | 0.01766 | -0.06 | -36.628
-7.5 | -0.604 | 0.01499 | -0.062 | -40.289
-7 | -0.556 | 0.01328 | -0.064 | -41.863
-6.5 | -0.493 | 0.01176 | -0.065 | -41.898
-6 | -0.427 | 0.01109 | -0.065 | -38.463
-5.5 | -0.358 | 0.01051 | -0.066 | -34.103
-5 | -0.289 | 0.01046 | -0.067 | -27.626
-4.5 | -0.218 | 0.01088 | -0.068 | -20.064
-4 | -0.147 | 0.01052 | -0.069 | -13.943
-3.5 | -0.075 | 0.01011 | -0.07 | -7.38
-3 | -0.002 | 0.00924 | -0.07 | -0.231
-2.5 | 0.071 | 0.00901 | -0.071 | 7.838
-2 | 0.144 | 0.00847 | -0.072 | 16.946
-1.5 | 0.217 | 0.00824 | -0.073 | 26.281
-1 | 0.289 | 0.00812 | -0.074 | 35.663
-0.5 | 0.362 | 0.00847 | -0.075 | 42.773
0 | 0.438 | 0.00857 | -0.075 | 51.162
0.5 | 0.511 | 0.00864 | -0.076 | 59.217
1 | 0.584 | 0.00911 | -0.077 | 64.153
1.5 | 0.657 | 0.00947 | -0.078 | 69.417
2 | 0.73 | 0.00934 | -0.079 | 78.104
2.5 | 0.802 | 0.00952 | -0.08 | 84.285
3 | 0.874 | 0.00933 | -0.08 | 93.635
3.5 | 0.946 | 0.01064 | -0.081 | 88.85
4 | 1.017 | 0.01054 | -0.082 | 96.53
4.5 | 1.087 | 0.01115 | -0.083 | 97.516
5 | 1.133 | 0.01295 | -0.082 | 87.517
5.5 | 1.198 | 0.01385 | -0.083 | 86.462
6 | 1.261 | 0.01486 | -0.083 | 84.834
6.5 | 1.322 | 0.01602 | -0.084 | 82.495
7 | 1.381 | 0.01733 | -0.084 | 79.665
7.5 | 1.438 | 0.01864 | -0.085 | 77.12
8 | 1.491 | 0.02026 | -0.085 | 73.596
8.5 | 1.54 | 0.02274 | -0.085 | 67.734
9 | 1.585 | 0.02563 | -0.086 | 61.858
9.5 | 1.627 | 0.02808 | -0.086 | 57.934
10 | 1.664 | 0.03088 | -0.086 | 53.878
10.5 | 1.693 | 0.03424 | -0.087 | 49.427
11 | 1.708 | 0.03864 | -0.087 | 44.215
11.5 | 1.704 | 0.04358 | -0.087 | 39.1
12 | 1.674 | 0.05001 | -0.086 | 33.472
12.5 | 1.594 | 0.05884 | -0.086 | 27.084
13 | 1.282 | 0.08317 | -0.081 | 15.417
13.5 | 0.985 | 0.13165 | -0.066 | 7.483
14 | 0.991 | 0.14002 | -0.054 | 7.077
14.5 | 1.031 | 0.14855 | -0.062 | 6.942
15 | 1.059 | 0.16312 | -0.062 | 6.494
15.5 | 1.078 | 0.16516 | -0.058 | 6.527
16 | 1.107 | 0.17023 | -0.059 | 6.505

## 48. Re 1M Mach 0.50 (2)
BIGFOIL.COM POLAR EXPORT
GA 30-418
GA 30-418 |  |  |  | Cl Max: | 1.2859 | at alpha= | 13.5 | deg
XFOIL ncrit=9 |  |  |  | L/D Max: | 77.1225 | at alpha= | 4.5 | deg
Re: | 1000000 |  |  | Cd Min: | 0.14368 | at alpha= | 18.5 | deg
Mach: | 0.5 |  |  | Cl=0 at alpha= | -3.2599 | deg
|  |  |  | @ Cl=0.1, Cd= | 0.0089327
|  |  |  | @ Cl=0.4, Cd= | 0.0083025
|  |  |  | @ Cl=0.6, Cd= | 0.008595
alpha (deg) | Cl | Cd | Cm | Cl/Cd
-14.5 | -0.312 | 0.12821 | -0.0762 | -2.4335
-13.5 | -0.371 | 0.0899 | -0.1124 | -4.1268
-13 | -0.3964 | 0.07334 | -0.1313 | -5.405
-12.5 | -0.4269 | 0.06057 | -0.1438 | -7.048
-12 | -0.4603 | 0.05015 | -0.1518 | -9.1785
-11.5 | -0.4873 | 0.04124 | -0.1573 | -11.8162
-10.5 | -0.5201 | 0.02659 | -0.1635 | -19.56
-10 | -0.5288 | 0.0222 | -0.1603 | -23.8198
-9.5 | -0.5291 | 0.01927 | -0.154 | -27.4572
-9 | -0.5164 | 0.01732 | -0.1465 | -29.8152
-8.5 | -0.4983 | 0.01577 | -0.1384 | -31.598
-8 | -0.4719 | 0.01461 | -0.1304 | -32.2998
-7.5 | -0.4428 | 0.01363 | -0.1222 | -32.4872
-7 | -0.4059 | 0.01294 | -0.1151 | -31.3679
-6.5 | -0.3592 | 0.01223 | -0.1096 | -29.3704
-6 | -0.3084 | 0.01166 | -0.1048 | -26.4494
-5.5 | -0.2548 | 0.01112 | -0.1007 | -22.9137
-5 | -0.1996 | 0.01066 | -0.0969 | -18.7242
-4.5 | -0.1429 | 0.01023 | -0.0935 | -13.9687
-4 | -0.0856 | 0.00984 | -0.0904 | -8.6992
-3.5 | -0.028 | 0.00951 | -0.0875 | -2.9443
-3 | 0.0303 | 0.00921 | -0.0847 | 3.2899
-2 | 0.1459 | 0.00875 | -0.0793 | 16.6743
-1.5 | 0.2029 | 0.00859 | -0.0766 | 23.6205
-0.5 | 0.3154 | 0.00838 | -0.0708 | 37.6372
0 | 0.3698 | 0.00832 | -0.0677 | 44.4471
0.5 | 0.4216 | 0.00829 | -0.064 | 50.8565
1 | 0.4702 | 0.00831 | -0.0597 | 56.5824
1.5 | 0.5112 | 0.00836 | -0.054 | 61.1483
2 | 0.5434 | 0.00842 | -0.0466 | 64.5368
2.5 | 0.5593 | 0.00825 | -0.0362 | 67.7939
3 | 0.582 | 0.0084 | -0.027 | 69.2857
3.5 | 0.618 | 0.00879 | -0.0206 | 70.3072
4 | 0.7053 | 0.00948 | -0.0248 | 74.3987
4.5 | 0.8121 | 0.01053 | -0.0333 | 77.1225
5 | 0.8887 | 0.01157 | -0.0357 | 76.8107
5.5 | 0.9612 | 0.01289 | -0.0377 | 74.5694
6 | 1.0193 | 0.01428 | -0.0374 | 71.3796
6.5 | 1.0371 | 0.01561 | -0.0298 | 66.4382
7 | 1.0623 | 0.01711 | -0.0237 | 62.0865
7.5 | 1.0895 | 0.01884 | -0.0184 | 57.8291
8 | 1.1174 | 0.02077 | -0.0136 | 53.7987
8.5 | 1.1441 | 0.02297 | -0.0091 | 49.8084
9 | 1.1694 | 0.02545 | -0.0049 | 45.9489
9.5 | 1.1932 | 0.02822 | -0.001 | 42.2821
10 | 1.2148 | 0.03131 | 0.0026 | 38.7991
10.5 | 1.2346 | 0.03471 | 0.0059 | 35.569
11 | 1.2504 | 0.03859 | 0.0089 | 32.4022
11.5 | 1.2637 | 0.04281 | 0.0116 | 29.5188
12 | 1.2731 | 0.04752 | 0.0138 | 26.7908
12.5 | 1.2788 | 0.05272 | 0.0157 | 24.2564
13 | 1.2854 | 0.05807 | 0.0171 | 22.1354
13.5 | 1.2859 | 0.06411 | 0.018 | 20.0577
14 | 1.2812 | 0.07082 | 0.0183 | 18.0909
14.5 | 1.2763 | 0.07778 | 0.0182 | 16.4091
15 | 1.2706 | 0.08502 | 0.0176 | 14.9447
15.5 | 1.2573 | 0.0932 | 0.0161 | 13.4903
16 | 1.252 | 0.10081 | 0.0146 | 12.4194
16.5 | 1.2413 | 0.10915 | 0.0124 | 11.3724
17 | 1.2332 | 0.1175 | 0.0097 | 10.4953
17.5 | 1.2244 | 0.12608 | 0.0066 | 9.7113
18 | 1.2167 | 0.13482 | 0.0029 | 9.0246
18.5 | 1.21 | 0.14368 | -0.0013 | 8.4215

## 49. Re 2M Mach 0.00 (1)
BIGFOIL.COM POLAR EXPORT
GA 30-418
GA 30-418 |  |  |  | Cl Max: | 2.053 | at alpha= | 19 | deg
JavaFoil+Calcfoil stall+Eppler ext transition |  |  |  | L/D Max: | 122.289 | at alpha= | 6.5 | deg
Re: | 2000000 |  |  | Cd Min: | 0.00695 | at alpha= | -1.5 | deg
Mach: | 0 |  |  | Cl=0 at alpha= | -2.9841 | deg
|  |  |  | @ Cl=0.1, Cd= | 0.0071452
|  |  |  | @ Cl=0.4, Cd= | 0.0071206
|  |  |  | @ Cl=0.6, Cd= | 0.0076743
alpha (deg) | Cl | Cd | Cm | Cl/Cd
-20 | -1.156 | 0.12698 | -0.028 | -9.102
-19.5 | -1.16 | 0.11899 | -0.029 | -9.749
-19 | -1.162 | 0.11177 | -0.029 | -10.397
-18.5 | -1.166 | 0.10213 | -0.03 | -11.414
-18 | -1.165 | 0.0937 | -0.031 | -12.436
-17.5 | -1.162 | 0.08678 | -0.032 | -13.389
-17 | -1.157 | 0.07895 | -0.033 | -14.659
-16.5 | -1.15 | 0.0711 | -0.034 | -16.17
-16 | -1.139 | 0.06392 | -0.035 | -17.823
-15.5 | -1.126 | 0.05729 | -0.037 | -19.659
-15 | -1.11 | 0.0513 | -0.038 | -21.648
-14.5 | -1.094 | 0.04481 | -0.039 | -24.416
-14 | -1.078 | 0.03802 | -0.04 | -28.353
-13.5 | -1.071 | 0.0289 | -0.042 | -37.075
-13 | -1.057 | 0.02282 | -0.044 | -46.308
-12.5 | -1.031 | 0.01943 | -0.046 | -53.063
-12 | -0.998 | 0.01727 | -0.047 | -57.765
-11.5 | -0.963 | 0.01537 | -0.048 | -62.613
-11 | -0.923 | 0.01403 | -0.049 | -65.757
-10.5 | -0.885 | 0.01283 | -0.05 | -68.995
-10 | -0.834 | 0.01219 | -0.051 | -68.424
-9.5 | -0.781 | 0.0116 | -0.052 | -67.366
-9 | -0.727 | 0.01104 | -0.052 | -65.885
-8.5 | -0.671 | 0.01048 | -0.053 | -64.08
-8 | -0.614 | 0.01003 | -0.054 | -61.228
-7.5 | -0.556 | 0.00966 | -0.055 | -57.506
-7 | -0.496 | 0.00946 | -0.055 | -52.456
-6.5 | -0.436 | 0.0091 | -0.056 | -47.961
-6 | -0.376 | 0.00915 | -0.057 | -41.045
-5.5 | -0.314 | 0.0089 | -0.057 | -35.314
-5 | -0.253 | 0.00832 | -0.058 | -30.346
-4.5 | -0.19 | 0.0081 | -0.059 | -23.493
-4 | -0.128 | 0.00792 | -0.06 | -16.12
-3.5 | -0.065 | 0.00749 | -0.06 | -8.659
-3 | -0.002 | 0.00723 | -0.061 | -0.257
-2.5 | 0.061 | 0.0072 | -0.062 | 8.512
-2 | 0.125 | 0.00711 | -0.063 | 17.528
-1.5 | 0.188 | 0.00695 | -0.063 | 27.026
-1 | 0.251 | 0.00696 | -0.064 | 36.099
-0.5 | 0.314 | 0.00698 | -0.065 | 45.024
0 | 0.38 | 0.00703 | -0.065 | 54.054
0.5 | 0.444 | 0.00732 | -0.066 | 60.56
1 | 0.507 | 0.00745 | -0.067 | 68.094
1.5 | 0.57 | 0.00756 | -0.068 | 75.445
2 | 0.633 | 0.0078 | -0.068 | 81.26
2.5 | 0.696 | 0.00766 | -0.069 | 90.94
3 | 0.759 | 0.00784 | -0.07 | 96.813
3.5 | 0.822 | 0.00751 | -0.071 | 109.536
4 | 0.885 | 0.00784 | -0.071 | 112.875
4.5 | 0.947 | 0.00817 | -0.072 | 115.877
5 | 1.008 | 0.00855 | -0.073 | 117.98
5.5 | 1.07 | 0.00904 | -0.073 | 118.37
6 | 1.131 | 0.0094 | -0.074 | 120.313
6.5 | 1.192 | 0.00975 | -0.075 | 122.289
7 | 1.252 | 0.01026 | -0.076 | 121.992
7.5 | 1.312 | 0.01077 | -0.076 | 121.769
8 | 1.371 | 0.01136 | -0.077 | 120.687
8.5 | 1.428 | 0.01199 | -0.078 | 119.162
9 | 1.467 | 0.01357 | -0.077 | 108.084
9.5 | 1.507 | 0.01478 | -0.077 | 102.014
10 | 1.556 | 0.01601 | -0.078 | 97.183
10.5 | 1.605 | 0.01691 | -0.078 | 94.894
11 | 1.652 | 0.01798 | -0.078 | 91.881
11.5 | 1.696 | 0.01916 | -0.079 | 88.548
12 | 1.739 | 0.02029 | -0.079 | 85.686
12.5 | 1.779 | 0.0217 | -0.079 | 82.016
13 | 1.817 | 0.02325 | -0.08 | 78.142
13.5 | 1.853 | 0.025 | -0.08 | 74.117
14 | 1.887 | 0.0267 | -0.081 | 70.659
14.5 | 1.918 | 0.0285 | -0.081 | 67.301
15 | 1.946 | 0.03037 | -0.081 | 64.091
15.5 | 1.972 | 0.03249 | -0.082 | 60.687
16 | 1.995 | 0.03465 | -0.082 | 57.556
16.5 | 2.014 | 0.03709 | -0.082 | 54.31
17 | 2.029 | 0.03971 | -0.083 | 51.112
17.5 | 2.041 | 0.04274 | -0.083 | 47.74
18 | 2.048 | 0.04606 | -0.083 | 44.458
18.5 | 2.052 | 0.04971 | -0.083 | 41.27
19 | 2.053 | 0.05338 | -0.083 | 38.458
19.5 | 2.05 | 0.05777 | -0.083 | 35.485
20 | 2.044 | 0.06262 | -0.083 | 32.643

## 50. Re 2M Mach 0.00 (2)
BIGFOIL.COM POLAR EXPORT
GA 30-418
GA 30-418 |  |  |  | Cl Max: | 1.6084 | at alpha= | 20 | deg
XFOIL ncrit=9 |  |  |  | L/D Max: | 118.345 | at alpha= | 6.5 | deg
Re: | 2000000 |  |  | Cd Min: | 0.07583 | at alpha= | -20 | deg
Mach: | 0 |  |  | Cl=0 at alpha= | -3.1728 | deg
|  |  |  | @ Cl=0.1, Cd= | 0.0068056
|  |  |  | @ Cl=0.4, Cd= | 0.006347
|  |  |  | @ Cl=0.6, Cd= | 0.0061356
alpha (deg) | Cl | Cd | Cm | Cl/Cd
-20 | -1.1261 | 0.07583 | -0.0792 | -14.8503
-19.5 | -1.1952 | 0.06053 | -0.0875 | -19.7456
-19 | -1.2391 | 0.04896 | -0.0935 | -25.3084
-18.5 | -1.262 | 0.04007 | -0.0982 | -31.4949
-18 | -1.2668 | 0.03383 | -0.1009 | -37.4461
-17.5 | -1.2675 | 0.02915 | -0.1014 | -43.482
-17 | -1.271 | 0.02525 | -0.0996 | -50.3366
-16.5 | -1.2659 | 0.02276 | -0.0961 | -55.6195
-16 | -1.233 | 0.02085 | -0.0961 | -59.1367
-15.5 | -1.1862 | 0.01924 | -0.0975 | -61.6528
-15 | -1.1015 | 0.01784 | -0.1056 | -61.7433
-14.5 | -0.9964 | 0.01611 | -0.1184 | -61.8498
-14 | -0.9509 | 0.01537 | -0.1181 | -61.8673
-13.5 | -0.9251 | 0.01476 | -0.1134 | -62.6762
-13 | -0.9016 | 0.01401 | -0.1082 | -64.354
-12.5 | -0.8734 | 0.01343 | -0.1035 | -65.0335
-12 | -0.8403 | 0.01294 | -0.0994 | -64.9382
-11.5 | -0.8107 | 0.01246 | -0.0946 | -65.0642
-11 | -0.7705 | 0.01197 | -0.0917 | -64.3693
-10.5 | -0.7292 | 0.01154 | -0.0889 | -63.1889
-10 | -0.6844 | 0.01111 | -0.0868 | -61.6022
-9.5 | -0.639 | 0.01067 | -0.0848 | -59.8875
-9 | -0.5925 | 0.01033 | -0.0829 | -57.3572
-8.5 | -0.5433 | 0.00996 | -0.0815 | -54.5482
-8 | -0.4947 | 0.00962 | -0.0799 | -51.4241
-7.5 | -0.4452 | 0.00929 | -0.0785 | -47.9225
-7 | -0.3945 | 0.00898 | -0.0773 | -43.931
-6.5 | -0.3441 | 0.00871 | -0.076 | -39.5063
-6 | -0.2927 | 0.00842 | -0.0749 | -34.7625
-5.5 | -0.2417 | 0.00816 | -0.0737 | -29.6201
-5 | -0.1894 | 0.00791 | -0.0728 | -23.9444
-4.5 | -0.1381 | 0.00766 | -0.0716 | -18.0287
-4 | -0.0856 | 0.00745 | -0.0707 | -11.4899
-3.5 | -0.0339 | 0.00723 | -0.0697 | -4.6888
-3 | 0.0179 | 0.00706 | -0.0686 | 2.5354
-2.5 | 0.0706 | 0.00688 | -0.0677 | 10.2616
-2 | 0.122 | 0.00675 | -0.0666 | 18.0741
-1.5 | 0.1751 | 0.00661 | -0.0658 | 26.4902
-1 | 0.227 | 0.00651 | -0.0647 | 34.8694
-0.5 | 0.2788 | 0.00646 | -0.0637 | 43.1579
0 | 0.331 | 0.00638 | -0.0627 | 51.8809
0.5 | 0.3822 | 0.00634 | -0.0615 | 60.2839
1 | 0.4328 | 0.00636 | -0.0603 | 68.0503
1.5 | 0.4821 | 0.00637 | -0.0587 | 75.6829
2 | 0.5292 | 0.00641 | -0.0568 | 82.5585
2.5 | 0.567 | 0.00625 | -0.053 | 90.72
3 | 0.6016 | 0.00613 | -0.0484 | 98.1403
3.5 | 0.6435 | 0.00626 | -0.0453 | 102.7955
4 | 0.6828 | 0.00642 | -0.0418 | 106.3551
4.5 | 0.7163 | 0.00659 | -0.0369 | 108.695
5 | 0.7638 | 0.00687 | -0.0352 | 111.179
5.5 | 0.8429 | 0.00736 | -0.0407 | 114.5245
6 | 0.9251 | 0.00785 | -0.0468 | 117.8471
6.5 | 0.987 | 0.00834 | -0.0485 | 118.3453
7 | 1.0489 | 0.00888 | -0.0503 | 118.1194
7.5 | 1.1088 | 0.00948 | -0.0519 | 116.962
8 | 1.172 | 0.01013 | -0.0544 | 115.696
8.5 | 1.2015 | 0.01067 | -0.05 | 112.6054
9 | 1.2219 | 0.01125 | -0.0438 | 108.6133
9.5 | 1.2456 | 0.01199 | -0.0386 | 103.8866
10 | 1.272 | 0.0129 | -0.0343 | 98.6047
10.5 | 1.2992 | 0.01397 | -0.0306 | 92.9993
11 | 1.3274 | 0.01514 | -0.0273 | 87.675
11.5 | 1.3548 | 0.01647 | -0.0243 | 82.2587
12 | 1.3814 | 0.01795 | -0.0214 | 76.9582
13 | 1.4326 | 0.02127 | -0.0163 | 67.3531
13.5 | 1.4565 | 0.02315 | -0.0139 | 62.9158
14 | 1.4796 | 0.02517 | -0.0117 | 58.7843
14.5 | 1.4992 | 0.02751 | -0.0095 | 54.4965
15 | 1.5187 | 0.02998 | -0.0075 | 50.6571
15.5 | 1.5375 | 0.03258 | -0.0058 | 47.1915
16 | 1.553 | 0.03558 | -0.0041 | 43.6481
16.5 | 1.5653 | 0.03894 | -0.0026 | 40.1977
17 | 1.579 | 0.04233 | -0.0014 | 37.3021
17.5 | 1.5888 | 0.04617 | -0.0003 | 34.412
18 | 1.597 | 0.05027 | 0.0005 | 31.7685
18.5 | 1.603 | 0.05471 | 0.0011 | 29.2999
19 | 1.6078 | 0.05937 | 0.0014 | 27.081
19.5 | 1.6074 | 0.06472 | 0.0015 | 24.8362
20 | 1.6084 | 0.07005 | 0.0012 | 22.9607

## 51. Re 2M Mach 0.10 (1)
BIGFOIL.COM POLAR EXPORT
GA 30-418
GA 30-418 |  |  |  | Cl Max: | 2.037 | at alpha= | 18.5 | deg
JavaFoil+Calcfoil stall+Eppler ext transition |  |  |  | L/D Max: | 121.678 | at alpha= | 6.5 | deg
Re: | 2000000 |  |  | Cd Min: | 0.00697 | at alpha= | -1.5 | deg
Mach: | 0.1 |  |  | Cl=0 at alpha= | -2.9844 | deg
|  |  |  | @ Cl=0.1, Cd= | 0.0070581
|  |  |  | @ Cl=0.4, Cd= | 0.0071528
|  |  |  | @ Cl=0.6, Cd= | 0.0076981
alpha (deg) | Cl | Cd | Cm | Cl/Cd
-20 | -1.122 | 0.13119 | -0.028 | -8.555
-19.5 | -1.13 | 0.12361 | -0.028 | -9.14
-19 | -1.135 | 0.11543 | -0.029 | -9.835
-18.5 | -1.141 | 0.10589 | -0.03 | -10.774
-18 | -1.142 | 0.09833 | -0.031 | -11.615
-17.5 | -1.142 | 0.09039 | -0.032 | -12.635
-17 | -1.14 | 0.08201 | -0.033 | -13.905
-16.5 | -1.134 | 0.0747 | -0.034 | -15.176
-16 | -1.126 | 0.06663 | -0.035 | -16.9
-15.5 | -1.115 | 0.06002 | -0.036 | -18.569
-15 | -1.101 | 0.05373 | -0.037 | -20.485
-14.5 | -1.086 | 0.04691 | -0.039 | -23.152
-14 | -1.07 | 0.04018 | -0.04 | -26.632
-13.5 | -1.057 | 0.03272 | -0.042 | -32.3
-13 | -1.05 | 0.0243 | -0.044 | -43.233
-12.5 | -1.028 | 0.02018 | -0.046 | -50.958
-12 | -0.996 | 0.0178 | -0.047 | -55.979
-11.5 | -0.962 | 0.01582 | -0.048 | -60.792
-11 | -0.923 | 0.01434 | -0.049 | -64.369
-10.5 | -0.885 | 0.01303 | -0.05 | -67.894
-10 | -0.837 | 0.01231 | -0.051 | -67.99
-9.5 | -0.784 | 0.01167 | -0.052 | -67.186
-9 | -0.73 | 0.01108 | -0.053 | -65.865
-8.5 | -0.674 | 0.01052 | -0.053 | -64.073
-8 | -0.617 | 0.01014 | -0.054 | -60.788
-7.5 | -0.558 | 0.00977 | -0.055 | -57.103
-7 | -0.499 | 0.00948 | -0.056 | -52.571
-6.5 | -0.438 | 0.00922 | -0.056 | -47.565
-6 | -0.377 | 0.00927 | -0.057 | -40.696
-5.5 | -0.316 | 0.00868 | -0.058 | -36.392
-5 | -0.254 | 0.00834 | -0.058 | -30.415
-4.5 | -0.191 | 0.00814 | -0.059 | -23.508
-4 | -0.128 | 0.00785 | -0.06 | -16.349
-3.5 | -0.065 | 0.00756 | -0.061 | -8.625
-3 | -0.002 | 0.00718 | -0.061 | -0.26
-2.5 | 0.062 | 0.00704 | -0.062 | 8.757
-2 | 0.125 | 0.00707 | -0.063 | 17.705
-1.5 | 0.189 | 0.00697 | -0.064 | 27.078
-1 | 0.252 | 0.00701 | -0.064 | 35.992
-0.5 | 0.316 | 0.00703 | -0.065 | 44.906
0 | 0.382 | 0.00706 | -0.066 | 54.138
0.5 | 0.446 | 0.00739 | -0.066 | 60.29
1 | 0.51 | 0.00751 | -0.067 | 67.864
1.5 | 0.573 | 0.00758 | -0.068 | 75.57
2 | 0.637 | 0.00786 | -0.069 | 80.981
2.5 | 0.7 | 0.00768 | -0.069 | 91.091
3 | 0.763 | 0.00784 | -0.07 | 97.335
3.5 | 0.826 | 0.00755 | -0.071 | 109.493
4 | 0.889 | 0.00788 | -0.072 | 112.744
4.5 | 0.951 | 0.00822 | -0.072 | 115.74
5 | 1.013 | 0.0086 | -0.073 | 117.899
5.5 | 1.075 | 0.00911 | -0.074 | 118.091
6 | 1.137 | 0.00954 | -0.074 | 119.138
6.5 | 1.198 | 0.00984 | -0.075 | 121.678
7 | 1.258 | 0.01035 | -0.076 | 121.513
7.5 | 1.318 | 0.01089 | -0.077 | 121.032
8 | 1.377 | 0.01144 | -0.077 | 120.384
8.5 | 1.435 | 0.0121 | -0.078 | 118.622
9 | 1.462 | 0.01394 | -0.077 | 104.875
9.5 | 1.513 | 0.01503 | -0.077 | 100.667
10 | 1.561 | 0.01624 | -0.078 | 96.166
10.5 | 1.61 | 0.01718 | -0.078 | 93.741
11 | 1.657 | 0.01827 | -0.079 | 90.676
11.5 | 1.701 | 0.01949 | -0.079 | 87.277
12 | 1.743 | 0.02067 | -0.079 | 84.34
12.5 | 1.783 | 0.02211 | -0.08 | 80.657
13 | 1.821 | 0.02373 | -0.08 | 76.739
13.5 | 1.856 | 0.02551 | -0.081 | 72.744
14 | 1.889 | 0.02725 | -0.081 | 69.299
14.5 | 1.919 | 0.02914 | -0.081 | 65.867
15 | 1.947 | 0.03105 | -0.082 | 62.688
15.5 | 1.971 | 0.03328 | -0.082 | 59.211
16 | 1.992 | 0.03555 | -0.082 | 56.031
16.5 | 2.01 | 0.03806 | -0.083 | 52.8
17 | 2.023 | 0.04087 | -0.083 | 49.501
17.5 | 2.031 | 0.04429 | -0.083 | 45.864
18 | 2.036 | 0.04761 | -0.083 | 42.773
18.5 | 2.037 | 0.05154 | -0.083 | 39.527
19 | 2.035 | 0.05542 | -0.083 | 36.723
19.5 | 2.029 | 0.06012 | -0.083 | 33.751
20 | 2.02 | 0.0653 | -0.083 | 30.931

## 52. Re 2M Mach 0.10 (2)
BIGFOIL.COM POLAR EXPORT
GA 30-418
GA 30-418 |  |  |  | Cl Max: | 1.5971 | at alpha= | 19 | deg
XFOIL ncrit=9 |  |  |  | L/D Max: | 117.86 | at alpha= | 6.5 | deg
Re: | 2000000 |  |  | Cd Min: | 0.08905 | at alpha= | -20 | deg
Mach: | 0.1 |  |  | Cl=0 at alpha= | -3.1731 | deg
|  |  |  | @ Cl=0.1, Cd= | 0.0068275
|  |  |  | @ Cl=0.4, Cd= | 0.0063731
|  |  |  | @ Cl=0.6, Cd= | 0.006178
alpha (deg) | Cl | Cd | Cm | Cl/Cd
-20 | -1.0446 | 0.08905 | -0.0731 | -11.7305
-19.5 | -1.1147 | 0.07284 | -0.0822 | -15.3034
-19 | -1.1777 | 0.05857 | -0.0899 | -20.1076
-18.5 | -1.2237 | 0.0468 | -0.0961 | -26.1474
-18 | -1.243 | 0.03832 | -0.1005 | -32.4374
-17.5 | -1.244 | 0.03268 | -0.1027 | -38.0661
-17 | -1.252 | 0.02763 | -0.1025 | -45.3131
-16.5 | -1.254 | 0.02422 | -0.0998 | -51.7754
-15.5 | -1.1881 | 0.02002 | -0.0999 | -59.3457
-15 | -1.106 | 0.01849 | -0.1075 | -59.8161
-14.5 | -0.9999 | 0.01661 | -0.1204 | -60.1987
-14 | -0.9492 | 0.0157 | -0.1213 | -60.4586
-13.5 | -0.9246 | 0.01502 | -0.1164 | -61.5579
-13 | -0.8996 | 0.0143 | -0.1114 | -62.9091
-12.5 | -0.8728 | 0.01364 | -0.1064 | -63.9883
-12 | -0.8407 | 0.01309 | -0.102 | -64.2246
-11.5 | -0.81 | 0.01261 | -0.0972 | -64.2347
-11 | -0.773 | 0.0121 | -0.0936 | -63.8843
-10.5 | -0.7312 | 0.01169 | -0.0908 | -62.5492
-10 | -0.6874 | 0.0112 | -0.0883 | -61.375
-9.5 | -0.6417 | 0.01077 | -0.0862 | -59.5822
-9 | -0.5948 | 0.01043 | -0.0842 | -57.0278
-8.5 | -0.5462 | 0.01002 | -0.0826 | -54.511
-8 | -0.4975 | 0.00967 | -0.0809 | -51.4478
-7.5 | -0.4475 | 0.00934 | -0.0794 | -47.9122
-7 | -0.3966 | 0.00902 | -0.0781 | -43.969
-6.5 | -0.3459 | 0.00874 | -0.0768 | -39.5767
-6 | -0.2941 | 0.00847 | -0.0756 | -34.7226
-5.5 | -0.2428 | 0.0082 | -0.0744 | -29.6098
-5 | -0.1904 | 0.00793 | -0.0734 | -24.0101
-4.5 | -0.1386 | 0.0077 | -0.0722 | -18
-4 | -0.0861 | 0.00748 | -0.0712 | -11.5107
-3.5 | -0.034 | 0.00725 | -0.0702 | -4.6897
-3 | 0.018 | 0.00709 | -0.069 | 2.5388
-2.5 | 0.0711 | 0.0069 | -0.0681 | 10.3043
-2 | 0.1229 | 0.00677 | -0.067 | 18.1536
-1 | 0.2283 | 0.00653 | -0.0651 | 34.9617
-0.5 | 0.2801 | 0.00649 | -0.0639 | 43.1587
0 | 0.3325 | 0.00641 | -0.0629 | 51.8721
0.5 | 0.3841 | 0.00637 | -0.0617 | 60.2983
1 | 0.4349 | 0.00638 | -0.0604 | 68.1661
1.5 | 0.4842 | 0.0064 | -0.0588 | 75.6562
2 | 0.5312 | 0.00646 | -0.0568 | 82.2291
2.5 | 0.5701 | 0.00632 | -0.0531 | 90.2057
3 | 0.6038 | 0.00616 | -0.0483 | 98.0195
3.5 | 0.6453 | 0.00629 | -0.045 | 102.5914
4 | 0.6831 | 0.00645 | -0.041 | 105.907
4.5 | 0.7165 | 0.00663 | -0.0361 | 108.0694
5 | 0.7649 | 0.00693 | -0.0345 | 110.3752
5.5 | 0.8462 | 0.00742 | -0.0403 | 114.0431
6 | 0.9291 | 0.00791 | -0.0465 | 117.4589
6.5 | 0.9912 | 0.00841 | -0.0481 | 117.8597
7 | 1.0528 | 0.00896 | -0.0498 | 117.5
7.5 | 1.1135 | 0.0096 | -0.0515 | 115.9896
8 | 1.1771 | 0.01028 | -0.054 | 114.5039
8.5 | 1.1997 | 0.01082 | -0.0481 | 110.878
9 | 1.2214 | 0.01144 | -0.0421 | 106.7657
9.5 | 1.2463 | 0.01223 | -0.0371 | 101.9052
10 | 1.2734 | 0.01318 | -0.033 | 96.6161
10.5 | 1.3009 | 0.0143 | -0.0293 | 90.972
11 | 1.3294 | 0.01552 | -0.026 | 85.6572
11.5 | 1.3568 | 0.01692 | -0.023 | 80.1891
12 | 1.3832 | 0.01846 | -0.0201 | 74.9296
12.5 | 1.4086 | 0.02015 | -0.0174 | 69.9057
13 | 1.4329 | 0.02198 | -0.0148 | 65.1911
13.5 | 1.4566 | 0.02395 | -0.0124 | 60.8184
14 | 1.48 | 0.02601 | -0.0103 | 56.9012
14.5 | 1.4997 | 0.02843 | -0.0081 | 52.7506
15 | 1.517 | 0.03115 | -0.006 | 48.6998
15.5 | 1.5352 | 0.0339 | -0.0043 | 45.2861
16 | 1.551 | 0.03698 | -0.0027 | 41.9416
16.5 | 1.5633 | 0.04044 | -0.0012 | 38.6573
17 | 1.5745 | 0.04413 | 0 | 35.6787
17.5 | 1.5848 | 0.04802 | 0.001 | 33.0029
18 | 1.5896 | 0.05258 | 0.0018 | 30.232
18.5 | 1.596 | 0.0571 | 0.0022 | 27.951
19 | 1.5971 | 0.06228 | 0.0025 | 25.6439
19.5 | 1.5971 | 0.06773 | 0.0024 | 23.5804
20 | 1.5952 | 0.07349 | 0.002 | 21.7064

## 53. Re 2M Mach 0.25 (1)
BIGFOIL.COM POLAR EXPORT
GA 30-418
GA 30-418 |  |  |  | Cl Max: | 1.963 | at alpha= | 16.5 | deg
JavaFoil+Calcfoil stall+Eppler ext transition |  |  |  | L/D Max: | 118.565 | at alpha= | 7 | deg
Re: | 2000000 |  |  | Cd Min: | 0.00698 | at alpha= | -2 | deg
Mach: | 0.25 |  |  | Cl=0 at alpha= | -2.9846 | deg
|  |  |  | @ Cl=0.1, Cd= | 0.0070547
|  |  |  | @ Cl=0.4, Cd= | 0.0073051
|  |  |  | @ Cl=0.6, Cd= | 0.0077414
alpha (deg) | Cl | Cd | Cm | Cl/Cd
-20 | -0.841 | 0.16572 | -0.025 | -5.076
-19.5 | -0.877 | 0.1539 | -0.026 | -5.697
-19 | -0.909 | 0.14432 | -0.027 | -6.296
-18.5 | -0.939 | 0.13227 | -0.028 | -7.1
-18 | -0.963 | 0.12413 | -0.029 | -7.757
-17.5 | -0.982 | 0.11671 | -0.029 | -8.417
-17 | -0.999 | 0.10774 | -0.031 | -9.277
-16.5 | -1.012 | 0.09683 | -0.032 | -10.453
-16 | -1.02 | 0.08707 | -0.033 | -11.72
-15.5 | -1.024 | 0.07874 | -0.035 | -13
-15 | -1.024 | 0.06996 | -0.036 | -14.637
-14.5 | -1.022 | 0.06134 | -0.038 | -16.656
-14 | -1.013 | 0.05438 | -0.039 | -18.636
-13.5 | -1.004 | 0.04686 | -0.04 | -21.417
-13 | -0.99 | 0.04 | -0.042 | -24.75
-12.5 | -0.98 | 0.03156 | -0.044 | -31.06
-12 | -0.975 | 0.02283 | -0.047 | -42.701
-11.5 | -0.951 | 0.01903 | -0.048 | -49.97
-11 | -0.918 | 0.01671 | -0.05 | -54.937
-10.5 | -0.881 | 0.01489 | -0.051 | -59.194
-10 | -0.84 | 0.01351 | -0.052 | -62.197
-9.5 | -0.797 | 0.01237 | -0.053 | -64.461
-9 | -0.744 | 0.01175 | -0.054 | -63.299
-8.5 | -0.688 | 0.01108 | -0.055 | -62.08
-8 | -0.63 | 0.01059 | -0.056 | -59.523
-7.5 | -0.571 | 0.01015 | -0.056 | -56.267
-7 | -0.511 | 0.01013 | -0.057 | -50.39
-6.5 | -0.449 | 0.00936 | -0.058 | -47.998
-6 | -0.387 | 0.00895 | -0.059 | -43.253
-5.5 | -0.324 | 0.00879 | -0.059 | -36.866
-5 | -0.26 | 0.00852 | -0.06 | -30.567
-4.5 | -0.196 | 0.00834 | -0.061 | -23.53
-4 | -0.132 | 0.008 | -0.062 | -16.483
-3.5 | -0.067 | 0.00771 | -0.062 | -8.686
-3 | -0.002 | 0.00729 | -0.063 | -0.262
-2.5 | 0.063 | 0.00715 | -0.064 | 8.858
-2 | 0.129 | 0.00698 | -0.065 | 18.436
-1.5 | 0.194 | 0.0071 | -0.065 | 27.315
-1 | 0.259 | 0.00708 | -0.066 | 36.601
-0.5 | 0.325 | 0.00711 | -0.067 | 45.641
0 | 0.392 | 0.00727 | -0.068 | 53.956
0.5 | 0.458 | 0.00756 | -0.068 | 60.607
1 | 0.523 | 0.00767 | -0.069 | 68.24
1.5 | 0.589 | 0.00776 | -0.07 | 75.887
2 | 0.654 | 0.00765 | -0.071 | 85.436
2.5 | 0.719 | 0.00792 | -0.071 | 90.766
3 | 0.784 | 0.00813 | -0.072 | 96.412
3.5 | 0.848 | 0.00778 | -0.073 | 109.044
4 | 0.913 | 0.00813 | -0.074 | 112.237
4.5 | 0.977 | 0.00853 | -0.074 | 114.563
5 | 1.04 | 0.00893 | -0.075 | 116.487
5.5 | 1.104 | 0.00997 | -0.076 | 110.677
6 | 1.167 | 0.00993 | -0.077 | 117.454
6.5 | 1.229 | 0.01047 | -0.077 | 117.374
7 | 1.29 | 0.01088 | -0.078 | 118.565
7.5 | 1.352 | 0.01145 | -0.079 | 118.007
8 | 1.412 | 0.01211 | -0.079 | 116.573
8.5 | 1.439 | 0.01395 | -0.078 | 103.171
9 | 1.491 | 0.01513 | -0.079 | 98.539
9.5 | 1.54 | 0.01657 | -0.079 | 92.965
10 | 1.59 | 0.01762 | -0.08 | 90.245
10.5 | 1.638 | 0.01877 | -0.08 | 87.27
11 | 1.683 | 0.02007 | -0.08 | 83.875
11.5 | 1.725 | 0.02153 | -0.081 | 80.154
12 | 1.766 | 0.0229 | -0.081 | 77.11
12.5 | 1.803 | 0.02464 | -0.082 | 73.187
13 | 1.837 | 0.02666 | -0.082 | 68.876
13.5 | 1.867 | 0.0287 | -0.082 | 65.036
14 | 1.894 | 0.03076 | -0.083 | 61.565
14.5 | 1.918 | 0.03302 | -0.083 | 58.077
15 | 1.937 | 0.03557 | -0.083 | 54.444
15.5 | 1.95 | 0.03824 | -0.084 | 50.999
16 | 1.959 | 0.04148 | -0.084 | 47.24
16.5 | 1.963 | 0.04509 | -0.084 | 43.532
17 | 1.96 | 0.04907 | -0.084 | 39.944
17.5 | 1.95 | 0.05368 | -0.084 | 36.321
18 | 1.934 | 0.05863 | -0.084 | 32.988
18.5 | 1.912 | 0.0646 | -0.084 | 29.588
19 | 1.884 | 0.07131 | -0.084 | 26.42
19.5 | 1.852 | 0.07804 | -0.083 | 23.733
20 | 1.815 | 0.08569 | -0.083 | 21.181

## 54. Re 2M Mach 0.25 (2)
BIGFOIL.COM POLAR EXPORT
GA 30-418
GA 30-418 |  |  |  | Cl Max: | 1.5472 | at alpha= | 18 | deg
XFOIL ncrit=9 |  |  |  | L/D Max: | 113.357 | at alpha= | 6 | deg
Re: | 2000000 |  |  | Cd Min: | 0.13238 | at alpha= | -20 | deg
Mach: | 0.25 |  |  | Cl=0 at alpha= | -3.1801 | deg
|  |  |  | @ Cl=0.1, Cd= | 0.0069666
|  |  |  | @ Cl=0.4, Cd= | 0.0065313
|  |  |  | @ Cl=0.6, Cd= | 0.0065124
alpha (deg) | Cl | Cd | Cm | Cl/Cd
-20 | -0.8081 | 0.13238 | -0.0537 | -6.1044
-19.5 | -0.8288 | 0.12166 | -0.0599 | -6.8124
-19 | -0.8591 | 0.10978 | -0.0668 | -7.8257
-18.5 | -0.8956 | 0.09747 | -0.0738 | -9.1885
-18 | -0.9458 | 0.08386 | -0.0816 | -11.2783
-17.5 | -0.9992 | 0.07057 | -0.089 | -14.159
-17 | -1.0653 | 0.05659 | -0.0967 | -18.8249
-16.5 | -1.1172 | 0.04445 | -0.1032 | -25.1339
-16 | -1.1415 | 0.03542 | -0.1078 | -32.2276
-15.5 | -1.1544 | 0.02803 | -0.1115 | -41.1844
-15 | -1.1137 | 0.02386 | -0.1163 | -46.6764
-14.5 | -1.0151 | 0.02079 | -0.1289 | -48.8264
-14 | -0.9288 | 0.01835 | -0.1385 | -50.6158
-13.5 | -0.9111 | 0.017 | -0.1334 | -53.5941
-13 | -0.8884 | 0.01596 | -0.1281 | -55.6642
-12.5 | -0.8615 | 0.01513 | -0.1229 | -56.9399
-12 | -0.8363 | 0.01421 | -0.1172 | -58.8529
-11.5 | -0.8065 | 0.0135 | -0.1119 | -59.7407
-11 | -0.7721 | 0.01291 | -0.107 | -59.8064
-10.5 | -0.7423 | 0.01235 | -0.1012 | -60.1053
-10 | -0.6992 | 0.01184 | -0.0977 | -59.0541
-9.5 | -0.656 | 0.01131 | -0.0943 | -58.0018
-9 | -0.6088 | 0.01086 | -0.0916 | -56.0589
-8.5 | -0.5594 | 0.01045 | -0.0893 | -53.5311
-8 | -0.5107 | 0.01006 | -0.0868 | -50.7654
-7.5 | -0.4591 | 0.00965 | -0.085 | -47.5751
-7 | -0.4078 | 0.00932 | -0.083 | -43.7554
-6.5 | -0.3548 | 0.00899 | -0.0814 | -39.4661
-6 | -0.3029 | 0.00871 | -0.0797 | -34.7761
-5.5 | -0.249 | 0.00839 | -0.0783 | -29.6782
-5 | -0.1959 | 0.00815 | -0.0768 | -24.0368
-4.5 | -0.1417 | 0.00786 | -0.0756 | -18.028
-4 | -0.0888 | 0.00765 | -0.0741 | -11.6078
-3.5 | -0.0341 | 0.00741 | -0.073 | -4.6019
-3 | 0.0192 | 0.00721 | -0.0716 | 2.663
-2.5 | 0.0735 | 0.00705 | -0.0704 | 10.4255
-2 | 0.1275 | 0.00688 | -0.0693 | 18.532
-1.5 | 0.1802 | 0.00677 | -0.0678 | 26.6174
-1 | 0.2353 | 0.00666 | -0.0668 | 35.3303
-0.5 | 0.2885 | 0.00658 | -0.0655 | 43.845
0 | 0.3413 | 0.00655 | -0.0641 | 52.1069
0.5 | 0.3933 | 0.00653 | -0.0626 | 60.2297
1 | 0.4446 | 0.00654 | -0.0609 | 67.9817
1.5 | 0.4948 | 0.00659 | -0.059 | 75.0835
2 | 0.5426 | 0.00666 | -0.0567 | 81.4715
2.5 | 0.5848 | 0.00666 | -0.0532 | 87.8078
3 | 0.6126 | 0.00639 | -0.0468 | 95.8685
3.5 | 0.648 | 0.0065 | -0.0418 | 99.6923
4 | 0.682 | 0.00668 | -0.0365 | 102.0958
4.5 | 0.716 | 0.00691 | -0.0313 | 103.6179
5 | 0.7735 | 0.00723 | -0.0312 | 106.9848
5.5 | 0.8654 | 0.00777 | -0.0387 | 111.3771
6 | 0.9488 | 0.00837 | -0.0444 | 113.3572
6.5 | 1.0119 | 0.00895 | -0.0458 | 113.0615
7 | 1.0712 | 0.0096 | -0.0465 | 111.5833
7.5 | 1.1407 | 0.01029 | -0.0494 | 110.8552
8 | 1.1795 | 0.01099 | -0.0464 | 107.3248
8.5 | 1.1981 | 0.01178 | -0.0396 | 101.7063
9 | 1.2229 | 0.01271 | -0.0342 | 96.2156
9.5 | 1.2505 | 0.01381 | -0.0298 | 90.5503
10 | 1.2787 | 0.01509 | -0.0259 | 84.7382
10.5 | 1.3067 | 0.01654 | -0.0223 | 79.0024
11 | 1.334 | 0.01815 | -0.019 | 73.4986
12 | 1.3856 | 0.02187 | -0.0129 | 63.3562
12.5 | 1.4108 | 0.02392 | -0.0101 | 58.9799
13 | 1.4348 | 0.02616 | -0.0076 | 54.8471
13.5 | 1.4552 | 0.02874 | -0.005 | 50.6333
14 | 1.474 | 0.03158 | -0.0027 | 46.6751
14.5 | 1.491 | 0.03467 | -0.0006 | 43.0055
15 | 1.5074 | 0.03796 | 0.0013 | 39.7102
15.5 | 1.5207 | 0.04161 | 0.003 | 36.5465
16 | 1.5305 | 0.04571 | 0.0044 | 33.4828
16.5 | 1.5388 | 0.05006 | 0.0056 | 30.7391
17 | 1.5442 | 0.05487 | 0.0065 | 28.1429
17.5 | 1.5438 | 0.06036 | 0.007 | 25.5765
18 | 1.5472 | 0.06565 | 0.0072 | 23.5674
18.5 | 1.5418 | 0.07198 | 0.007 | 21.4198
19 | 1.5372 | 0.07844 | 0.0065 | 19.5971
19.5 | 1.5294 | 0.08538 | 0.0055 | 17.9129
20 | 1.5141 | 0.09334 | 0.0039 | 16.2213

## 55. Re 2M Mach 0.50 (1)
BIGFOIL.COM POLAR EXPORT
GA 30-418
GA 30-418 |  |  |  | Cl Max: | 1.719 | at alpha= | 11 | deg
JavaFoil+Calcfoil stall+Eppler ext transition |  |  |  | L/D Max: | 108.026 | at alpha= | 5 | deg
Re: | 2000000 |  |  | Cd Min: | 0.00733 | at alpha= | -1 | deg
Mach: | 0.5 |  |  | Cl=0 at alpha= | -2.9863 | deg
|  |  |  | @ Cl=0.1, Cd= | 0.007709
|  |  |  | @ Cl=0.4, Cd= | 0.00798
|  |  |  | @ Cl=0.6, Cd= | 0.0085116
alpha (deg) | Cl | Cd | Cm | Cl/Cd
-20 | -0.996 | 0.17902 | -0.027 | -5.566
-19.5 | -0.968 | 0.17371 | -0.028 | -5.573
-19 | -0.943 | 0.17388 | -0.029 | -5.421
-18.5 | -0.913 | 0.16931 | -0.029 | -5.39
-18 | -0.881 | 0.16376 | -0.028 | -5.381
-17.5 | -0.851 | 0.15552 | -0.028 | -5.475
-17 | -0.823 | 0.1542 | -0.029 | -5.335
-16.5 | -0.794 | 0.14895 | -0.029 | -5.328
-16 | -0.765 | 0.14601 | -0.029 | -5.236
-15.5 | -0.737 | 0.14246 | -0.03 | -5.177
-15 | -0.709 | 0.13714 | -0.031 | -5.169
-14.5 | -0.679 | 0.13009 | -0.03 | -5.217
-14 | -0.648 | 0.12174 | -0.03 | -5.323
-13.5 | -0.618 | 0.11521 | -0.029 | -5.366
-13 | -0.589 | 0.11514 | -0.029 | -5.115
-12.5 | -0.56 | 0.11056 | -0.029 | -5.061
-12 | -0.531 | 0.1097 | -0.031 | -4.842
-11.5 | -0.501 | 0.09798 | -0.03 | -5.117
-11 | -0.47 | 0.09205 | -0.027 | -5.106
-10.5 | -0.441 | 0.08574 | -0.027 | -5.143
-10 | -0.629 | 0.05419 | -0.044 | -11.614
-9.5 | -0.681 | 0.03874 | -0.049 | -17.59
-9 | -0.696 | 0.02581 | -0.054 | -26.966
-8.5 | -0.694 | 0.01715 | -0.059 | -40.446
-8 | -0.658 | 0.01428 | -0.061 | -46.089
-7.5 | -0.614 | 0.01249 | -0.063 | -49.198
-7 | -0.556 | 0.01212 | -0.064 | -45.866
-6.5 | -0.493 | 0.01082 | -0.065 | -45.549
-6 | -0.427 | 0.01089 | -0.065 | -39.168
-5.5 | -0.359 | 0.00919 | -0.066 | -39.01
-5 | -0.289 | 0.00912 | -0.067 | -31.675
-4.5 | -0.218 | 0.00946 | -0.068 | -23.087
-4 | -0.147 | 0.00921 | -0.069 | -15.939
-3.5 | -0.075 | 0.00882 | -0.07 | -8.462
-3 | -0.002 | 0.00811 | -0.07 | -0.263
-2.5 | 0.071 | 0.00786 | -0.071 | 8.993
-2 | 0.144 | 0.00748 | -0.072 | 19.194
-1.5 | 0.217 | 0.00737 | -0.073 | 29.387
-1 | 0.29 | 0.00733 | -0.074 | 39.505
-0.5 | 0.362 | 0.0078 | -0.075 | 46.419
0 | 0.438 | 0.00816 | -0.075 | 53.715
0.5 | 0.511 | 0.00829 | -0.076 | 61.717
1 | 0.584 | 0.00847 | -0.077 | 69.022
1.5 | 0.657 | 0.00866 | -0.078 | 75.888
2 | 0.73 | 0.00862 | -0.079 | 84.644
2.5 | 0.802 | 0.00896 | -0.08 | 89.506
3 | 0.874 | 0.0093 | -0.081 | 93.968
3.5 | 0.946 | 0.0103 | -0.081 | 91.822
4 | 1.017 | 0.00952 | -0.082 | 106.79
4.5 | 1.087 | 0.01011 | -0.083 | 107.593
5 | 1.157 | 0.01071 | -0.084 | 108.026
5.5 | 1.226 | 0.01136 | -0.085 | 107.977
6 | 1.266 | 0.0133 | -0.084 | 95.233
6.5 | 1.328 | 0.01431 | -0.084 | 92.752
7 | 1.387 | 0.01543 | -0.085 | 89.898
7.5 | 1.444 | 0.01675 | -0.085 | 86.222
8 | 1.498 | 0.01837 | -0.085 | 81.552
8.5 | 1.546 | 0.02066 | -0.086 | 74.821
9 | 1.593 | 0.02238 | -0.086 | 71.203
9.5 | 1.636 | 0.02447 | -0.087 | 66.855
10 | 1.672 | 0.0269 | -0.087 | 62.149
10.5 | 1.701 | 0.02956 | -0.087 | 57.562
11 | 1.719 | 0.03327 | -0.087 | 51.657
11.5 | 1.716 | 0.03745 | -0.087 | 45.82
12 | 1.688 | 0.04279 | -0.087 | 39.451
12.5 | 1.61 | 0.04997 | -0.087 | 32.211
13 | 1.305 | 0.06907 | -0.084 | 18.896
13.5 | 1.012 | 0.10705 | -0.074 | 9.456
14 | 1.027 | 0.11664 | -0.071 | 8.802
14.5 | 1.062 | 0.12101 | -0.073 | 8.775
15 | 1.074 | 0.14332 | -0.068 | 7.49
15.5 | 1.081 | 0.14327 | -0.059 | 7.543
16 | 1.115 | 0.14955 | -0.063 | 7.458

## 56. Re 2M Mach 0.50 (2)
BIGFOIL.COM POLAR EXPORT
GA 30-418
GA 30-418 |  |  |  | Cl Max: | 1.3914 | at alpha= | 14 | deg
XFOIL ncrit=9 |  |  |  | L/D Max: | 90.4904 | at alpha= | 5.5 | deg
Re: | 2000000 |  |  | Cd Min: | 0.14568 | at alpha= | 19 | deg
Mach: | 0.5 |  |  | Cl=0 at alpha= | -3.1982 | deg
|  |  |  | @ Cl=0.1, Cd= | 0.0076041
|  |  |  | @ Cl=0.4, Cd= | 0.0071348
|  |  |  | @ Cl=0.6, Cd= | 0.0077756
alpha (deg) | Cl | Cd | Cm | Cl/Cd
-15.5 | -0.4268 | 0.12485 | -0.0817 | -3.4185
-15 | -0.4581 | 0.10619 | -0.1002 | -4.314
-14.5 | -0.467 | 0.09304 | -0.1139 | -5.0193
-14 | -0.4856 | 0.08064 | -0.126 | -6.0218
-13.5 | -0.5116 | 0.06924 | -0.1359 | -7.3888
-13 | -0.5448 | 0.05842 | -0.1447 | -9.3256
-12.5 | -0.5829 | 0.04777 | -0.1529 | -12.2022
-12 | -0.6191 | 0.03762 | -0.1602 | -16.4567
-11.5 | -0.6439 | 0.02831 | -0.1666 | -22.7446
-11 | -0.6561 | 0.02244 | -0.1667 | -29.238
-10.5 | -0.6584 | 0.0189 | -0.1615 | -34.836
-10 | -0.6518 | 0.01657 | -0.1539 | -39.3361
-9.5 | -0.6359 | 0.01484 | -0.1454 | -42.8504
-9 | -0.6098 | 0.01362 | -0.137 | -44.7724
-8.5 | -0.5769 | 0.01265 | -0.129 | -45.6047
-8 | -0.5412 | 0.01189 | -0.1211 | -45.5172
-7.5 | -0.4977 | 0.01127 | -0.1144 | -44.1615
-7 | -0.4455 | 0.01069 | -0.1093 | -41.6745
-6.5 | -0.3909 | 0.01018 | -0.1047 | -38.3988
-6 | -0.3345 | 0.00975 | -0.1006 | -34.3077
-5.5 | -0.2753 | 0.00934 | -0.0973 | -29.4754
-5 | -0.2166 | 0.00901 | -0.0939 | -24.04
-4.5 | -0.156 | 0.00866 | -0.0911 | -18.0139
-4 | -0.097 | 0.00838 | -0.0882 | -11.5752
-3.5 | -0.0361 | 0.00809 | -0.0858 | -4.4623
-3 | 0.0237 | 0.00786 | -0.0832 | 3.0153
-2.5 | 0.0831 | 0.00766 | -0.0807 | 10.8486
-2 | 0.1436 | 0.00746 | -0.0785 | 19.2493
-1.5 | 0.2018 | 0.00733 | -0.076 | 27.5307
-0.5 | 0.3181 | 0.00713 | -0.071 | 44.6143
0 | 0.3743 | 0.00712 | -0.0681 | 52.5702
0.5 | 0.4264 | 0.00715 | -0.0645 | 59.6364
1 | 0.4755 | 0.00725 | -0.0603 | 65.5862
1.5 | 0.5166 | 0.00734 | -0.0546 | 70.3815
2 | 0.5555 | 0.00749 | -0.0484 | 74.1656
2.5 | 0.5947 | 0.00774 | -0.0425 | 76.8346
3 | 0.6319 | 0.00799 | -0.0362 | 79.0864
3.5 | 0.6512 | 0.00785 | -0.0267 | 82.9554
4 | 0.6812 | 0.00814 | -0.0191 | 83.6855
4.5 | 0.713 | 0.0086 | -0.0122 | 82.907
5 | 0.8231 | 0.00937 | -0.0212 | 87.8442
5.5 | 0.9411 | 0.0104 | -0.0317 | 90.4904
6 | 1.0161 | 0.01161 | -0.0339 | 87.5194
6.5 | 1.0851 | 0.013 | -0.0351 | 83.4692
7 | 1.1245 | 0.01438 | -0.0311 | 78.1989
7.5 | 1.1521 | 0.01587 | -0.0252 | 72.5961
8 | 1.1801 | 0.01764 | -0.0198 | 66.8991
8.5 | 1.2081 | 0.01965 | -0.0149 | 61.4809
9 | 1.2362 | 0.02185 | -0.0104 | 56.5767
9.5 | 1.2627 | 0.02433 | -0.0061 | 51.8989
10 | 1.2871 | 0.02713 | -0.0022 | 47.4419
10.5 | 1.3101 | 0.03019 | 0.0015 | 43.3952
11 | 1.3314 | 0.03354 | 0.0049 | 39.6959
11.5 | 1.3498 | 0.03726 | 0.008 | 36.2265
12 | 1.3646 | 0.0414 | 0.0109 | 32.9614
12.5 | 1.3761 | 0.04596 | 0.0134 | 29.9413
13 | 1.3829 | 0.05105 | 0.0155 | 27.0891
13.5 | 1.389 | 0.05642 | 0.0171 | 24.6189
14 | 1.3914 | 0.06225 | 0.0183 | 22.3518
14.5 | 1.3858 | 0.06899 | 0.0188 | 20.087
15 | 1.3787 | 0.07607 | 0.0188 | 18.1241
15.5 | 1.3691 | 0.08361 | 0.0182 | 16.3748
16 | 1.3529 | 0.09194 | 0.0168 | 14.715
16.5 | 1.3407 | 0.10019 | 0.015 | 13.3816
17 | 1.3223 | 0.10927 | 0.0124 | 12.1012
17.5 | 1.3088 | 0.11813 | 0.0094 | 11.0793
18 | 1.2949 | 0.12723 | 0.0059 | 10.1776
18.5 | 1.2819 | 0.13656 | 0.0017 | 9.3871
19 | 1.2727 | 0.14568 | -0.0027 | 8.7363

## 57. Re 3M Mach 0.00 (1)
BIGFOIL.COM POLAR EXPORT
GA 30-418
GA 30-418 |  |  |  | Cl Max: | 2.061 | at alpha= | 19 | deg
JavaFoil+Calcfoil stall+Eppler ext transition |  |  |  | L/D Max: | 127.765 | at alpha= | 7 | deg
Re: | 3000000 |  |  | Cd Min: | 0.00671 | at alpha= | -1 | deg
Mach: | 0 |  |  | Cl=0 at alpha= | -2.9841 | deg
|  |  |  | @ Cl=0.1, Cd= | 0.0068395
|  |  |  | @ Cl=0.4, Cd= | 0.0070544
|  |  |  | @ Cl=0.6, Cd= | 0.0075129
alpha (deg) | Cl | Cd | Cm | Cl/Cd
-20 | -1.165 | 0.11633 | -0.029 | -10.016
-19.5 | -1.17 | 0.10848 | -0.03 | -10.789
-19 | -1.172 | 0.10161 | -0.03 | -11.539
-18.5 | -1.176 | 0.0926 | -0.031 | -12.698
-18 | -1.175 | 0.0853 | -0.032 | -13.778
-17.5 | -1.173 | 0.07795 | -0.033 | -15.047
-17 | -1.17 | 0.07007 | -0.034 | -16.693
-16.5 | -1.163 | 0.06251 | -0.035 | -18.602
-16 | -1.153 | 0.05557 | -0.036 | -20.752
-15.5 | -1.14 | 0.04961 | -0.038 | -22.978
-15 | -1.125 | 0.04391 | -0.039 | -25.62
-14.5 | -1.114 | 0.03639 | -0.04 | -30.609
-14 | -1.113 | 0.02662 | -0.042 | -41.818
-13.5 | -1.095 | 0.02265 | -0.044 | -48.319
-13 | -1.07 | 0.01916 | -0.045 | -55.867
-12.5 | -1.041 | 0.01684 | -0.046 | -61.81
-12 | -1.008 | 0.01501 | -0.047 | -67.107
-11.5 | -0.97 | 0.0137 | -0.048 | -70.831
-11 | -0.934 | 0.01248 | -0.05 | -74.878
-10.5 | -0.886 | 0.01184 | -0.05 | -74.802
-10 | -0.834 | 0.01129 | -0.051 | -73.93
-9.5 | -0.782 | 0.01079 | -0.052 | -72.426
-9 | -0.727 | 0.01025 | -0.052 | -70.966
-8.5 | -0.671 | 0.00967 | -0.053 | -69.414
-8 | -0.614 | 0.00939 | -0.054 | -65.414
-7.5 | -0.556 | 0.00904 | -0.055 | -61.499
-7 | -0.496 | 0.00871 | -0.055 | -57.002
-6.5 | -0.436 | 0.00886 | -0.056 | -49.256
-6 | -0.376 | 0.00828 | -0.057 | -45.392
-5.5 | -0.314 | 0.0083 | -0.057 | -37.867
-5 | -0.253 | 0.0078 | -0.058 | -32.369
-4.5 | -0.19 | 0.00765 | -0.059 | -24.885
-4 | -0.128 | 0.0074 | -0.06 | -17.274
-3.5 | -0.065 | 0.00711 | -0.06 | -9.125
-3 | -0.002 | 0.00679 | -0.061 | -0.273
-2.5 | 0.061 | 0.00687 | -0.062 | 8.924
-2 | 0.125 | 0.00682 | -0.063 | 18.276
-1.5 | 0.188 | 0.00673 | -0.063 | 27.917
-1 | 0.251 | 0.00671 | -0.064 | 37.451
-0.5 | 0.314 | 0.00699 | -0.065 | 44.964
0 | 0.38 | 0.00702 | -0.065 | 54.171
0.5 | 0.444 | 0.00713 | -0.066 | 62.194
1 | 0.507 | 0.00724 | -0.067 | 70.032
1.5 | 0.57 | 0.00737 | -0.068 | 77.339
2 | 0.633 | 0.00767 | -0.068 | 82.604
2.5 | 0.696 | 0.00752 | -0.069 | 92.663
3 | 0.759 | 0.00771 | -0.07 | 98.498
3.5 | 0.822 | 0.00791 | -0.071 | 103.937
4 | 0.885 | 0.00752 | -0.071 | 117.577
4.5 | 0.947 | 0.00786 | -0.072 | 120.459
5 | 1.008 | 0.00821 | -0.073 | 122.891
5.5 | 1.07 | 0.00867 | -0.073 | 123.426
6 | 1.131 | 0.009 | -0.074 | 125.733
6.5 | 1.192 | 0.00933 | -0.075 | 127.68
7 | 1.252 | 0.0098 | -0.076 | 127.765
7.5 | 1.312 | 0.01031 | -0.076 | 127.267
8 | 1.371 | 0.01088 | -0.077 | 125.995
8.5 | 1.428 | 0.01154 | -0.078 | 123.794
9 | 1.485 | 0.01261 | -0.078 | 117.774
9.5 | 1.51 | 0.01428 | -0.077 | 105.785
10 | 1.56 | 0.01505 | -0.078 | 103.697
10.5 | 1.609 | 0.0159 | -0.078 | 101.247
11 | 1.657 | 0.01683 | -0.079 | 98.46
11.5 | 1.701 | 0.01787 | -0.079 | 95.182
12 | 1.744 | 0.01897 | -0.079 | 91.93
12.5 | 1.785 | 0.02029 | -0.08 | 87.933
13 | 1.822 | 0.02178 | -0.08 | 83.671
13.5 | 1.858 | 0.02335 | -0.08 | 79.547
14 | 1.892 | 0.02487 | -0.081 | 76.054
14.5 | 1.923 | 0.02647 | -0.081 | 72.666
15 | 1.952 | 0.02824 | -0.082 | 69.107
15.5 | 1.977 | 0.0302 | -0.082 | 65.465
16 | 2 | 0.03224 | -0.082 | 62.038
16.5 | 2.02 | 0.03451 | -0.083 | 58.536
17 | 2.035 | 0.03705 | -0.083 | 54.941
17.5 | 2.047 | 0.0398 | -0.083 | 51.417
18 | 2.055 | 0.04276 | -0.083 | 48.046
18.5 | 2.059 | 0.04599 | -0.084 | 44.771
19 | 2.061 | 0.04938 | -0.084 | 41.743
19.5 | 2.059 | 0.05338 | -0.084 | 38.575
20 | 2.053 | 0.05784 | -0.084 | 35.496

## 58. Re 3M Mach 0.00 (2)
BIGFOIL.COM POLAR EXPORT
GA 30-418
GA 30-418 |  |  |  | Cl Max: | 1.666 | at alpha= | 20 | deg
XFOIL ncrit=9 |  |  |  | L/D Max: | 127.178 | at alpha= | 6.5 | deg
Re: | 3000000 |  |  | Cd Min: | 0.06397 | at alpha= | 20 | deg
Mach: | 0 |  |  | Cl=0 at alpha= | -3.1673 | deg
|  |  |  | @ Cl=0.1, Cd= | 0.0063682
|  |  |  | @ Cl=0.4, Cd= | 0.0060191
|  |  |  | @ Cl=0.6, Cd= | 0.0063059
alpha (deg) | Cl | Cd | Cm | Cl/Cd
-20 | -1.3417 | 0.0484 | -0.0945 | -27.7211
-19.5 | -1.3604 | 0.04015 | -0.0988 | -33.8829
-19 | -1.3665 | 0.03384 | -0.1015 | -40.3812
-18.5 | -1.37 | 0.02884 | -0.1022 | -47.5035
-18 | -1.3675 | 0.02521 | -0.101 | -54.2443
-17.5 | -1.3578 | 0.0227 | -0.0984 | -59.815
-17 | -1.3459 | 0.02081 | -0.0948 | -64.6756
-16.5 | -1.2914 | 0.01919 | -0.0979 | -67.2955
-16 | -1.2385 | 0.01782 | -0.1 | -69.5006
-15.5 | -1.1361 | 0.01626 | -0.1119 | -69.8708
-15 | -1.0406 | 0.0151 | -0.1219 | -68.9139
-14.5 | -1.0189 | 0.01452 | -0.1167 | -70.1722
-14 | -0.9901 | 0.01398 | -0.1125 | -70.8226
-13.5 | -0.965 | 0.01331 | -0.1074 | -72.5019
-13 | -0.9349 | 0.01271 | -0.103 | -73.5563
-12.5 | -0.9032 | 0.01225 | -0.0986 | -73.7306
-12 | -0.8695 | 0.01185 | -0.0945 | -73.3755
-11.5 | -0.8323 | 0.01139 | -0.091 | -73.0729
-11 | -0.7881 | 0.01098 | -0.0888 | -71.776
-10.5 | -0.7442 | 0.01055 | -0.0865 | -70.5403
-10 | -0.6982 | 0.0102 | -0.0845 | -68.451
-9.5 | -0.6507 | 0.00979 | -0.0828 | -66.4658
-9 | -0.6026 | 0.00947 | -0.0812 | -63.6325
-8.5 | -0.5528 | 0.00916 | -0.0798 | -60.3493
-8 | -0.5026 | 0.00884 | -0.0785 | -56.8552
-7.5 | -0.4526 | 0.00856 | -0.0772 | -52.8738
-7 | -0.401 | 0.00828 | -0.0761 | -48.43
-6.5 | -0.3496 | 0.00804 | -0.075 | -43.4826
-6 | -0.2971 | 0.0078 | -0.0741 | -38.0897
-5.5 | -0.2451 | 0.00757 | -0.0731 | -32.3778
-5 | -0.1926 | 0.00733 | -0.0722 | -26.2756
-4.5 | -0.1399 | 0.00715 | -0.0713 | -19.5664
-4 | -0.0878 | 0.00694 | -0.0703 | -12.6513
-3.5 | -0.0346 | 0.00676 | -0.0695 | -5.1183
-3 | 0.0174 | 0.0066 | -0.0685 | 2.6364
-2.5 | 0.071 | 0.00644 | -0.0678 | 11.0248
-2 | 0.1235 | 0.00631 | -0.0668 | 19.5721
-1.5 | 0.1761 | 0.00619 | -0.0659 | 28.4491
-1 | 0.2293 | 0.0061 | -0.0651 | 37.5902
-0.5 | 0.2814 | 0.00603 | -0.0641 | 46.6667
0 | 0.3335 | 0.00602 | -0.0632 | 55.3987
0.5 | 0.3846 | 0.00601 | -0.062 | 63.9933
1 | 0.4356 | 0.00604 | -0.0608 | 72.1192
1.5 | 0.4846 | 0.0061 | -0.0592 | 79.4426
2 | 0.5323 | 0.00622 | -0.0574 | 85.5788
2.5 | 0.5792 | 0.00633 | -0.0555 | 91.5008
3 | 0.6224 | 0.00628 | -0.0528 | 99.1083
3.5 | 0.6558 | 0.00606 | -0.0481 | 108.2178
4 | 0.6964 | 0.00618 | -0.0448 | 112.6861
4.5 | 0.7325 | 0.00633 | -0.0405 | 115.7188
5 | 0.765 | 0.0065 | -0.0355 | 117.6923
5.5 | 0.7997 | 0.00671 | -0.0311 | 119.1803
6 | 0.8762 | 0.0071 | -0.0359 | 123.4085
6.5 | 0.9691 | 0.00762 | -0.0445 | 127.1785
7 | 1.0336 | 0.00821 | -0.047 | 125.8952
7.5 | 1.0934 | 0.00874 | -0.0485 | 125.103
8 | 1.1509 | 0.00932 | -0.0496 | 123.4871
8.5 | 1.2137 | 0.00991 | -0.052 | 122.4723
9 | 1.2466 | 0.01051 | -0.0483 | 118.6108
9.5 | 1.267 | 0.0112 | -0.0423 | 113.125
10 | 1.2913 | 0.01203 | -0.0374 | 107.34
10.5 | 1.3192 | 0.01298 | -0.0335 | 101.6333
11 | 1.3482 | 0.01404 | -0.0302 | 96.0256
11.5 | 1.3779 | 0.01519 | -0.0272 | 90.711
12 | 1.4077 | 0.01644 | -0.0246 | 85.6265
12.5 | 1.4356 | 0.01786 | -0.0219 | 80.3807
13 | 1.4618 | 0.01946 | -0.0194 | 75.1182
13.5 | 1.4861 | 0.02124 | -0.0169 | 69.967
14 | 1.5107 | 0.02309 | -0.0146 | 65.4266
14.5 | 1.5336 | 0.02512 | -0.0125 | 61.051
15 | 1.5543 | 0.02739 | -0.0104 | 56.747
15.5 | 1.5723 | 0.02997 | -0.0084 | 52.4625
16 | 1.5895 | 0.03269 | -0.0066 | 48.6234
16.5 | 1.6079 | 0.03546 | -0.0051 | 45.344
17 | 1.6199 | 0.03883 | -0.0036 | 41.7177
17.5 | 1.6359 | 0.04199 | -0.0025 | 38.9593
18 | 1.6443 | 0.04594 | -0.0014 | 35.7923
18.5 | 1.6553 | 0.04972 | -0.0006 | 33.2924
19 | 1.6596 | 0.05428 | 0 | 30.5748
19.5 | 1.6655 | 0.05878 | 0.0003 | 28.3345
20 | 1.666 | 0.06397 | 0.0004 | 26.0435

## 59. Re 3M Mach 0.10 (1)
BIGFOIL.COM POLAR EXPORT
GA 30-418
GA 30-418 |  |  |  | Cl Max: | 2.045 | at alpha= | 18.5 | deg
JavaFoil+Calcfoil stall+Eppler ext transition |  |  |  | L/D Max: | 127.32 | at alpha= | 6.5 | deg
Re: | 3000000 |  |  | Cd Min: | 0.00671 | at alpha= | -2.5 | deg
Mach: | 0.1 |  |  | Cl=0 at alpha= | -2.9844 | deg
|  |  |  | @ Cl=0.1, Cd= | 0.0067462
|  |  |  | @ Cl=0.4, Cd= | 0.0070969
|  |  |  | @ Cl=0.6, Cd= | 0.0074934
alpha (deg) | Cl | Cd | Cm | Cl/Cd
-20 | -1.131 | 0.1212 | -0.028 | -9.329
-19.5 | -1.139 | 0.11327 | -0.029 | -10.053
-19 | -1.145 | 0.10523 | -0.03 | -10.881
-18.5 | -1.15 | 0.09664 | -0.031 | -11.905
-18 | -1.152 | 0.0893 | -0.032 | -12.905
-17.5 | -1.153 | 0.08143 | -0.033 | -14.159
-17 | -1.152 | 0.07347 | -0.034 | -15.682
-16.5 | -1.146 | 0.06598 | -0.035 | -17.374
-16 | -1.14 | 0.05828 | -0.036 | -19.553
-15.5 | -1.128 | 0.05206 | -0.037 | -21.674
-15 | -1.114 | 0.0464 | -0.038 | -24.012
-14.5 | -1.101 | 0.03973 | -0.04 | -27.709
-14 | -1.1 | 0.02942 | -0.042 | -37.405
-13.5 | -1.087 | 0.02371 | -0.044 | -45.864
-13 | -1.067 | 0.01996 | -0.045 | -53.438
-12.5 | -1.038 | 0.01745 | -0.046 | -59.486
-12 | -1.006 | 0.01549 | -0.047 | -64.938
-11.5 | -0.97 | 0.014 | -0.048 | -69.275
-11 | -0.932 | 0.01276 | -0.05 | -73.085
-10.5 | -0.888 | 0.01195 | -0.051 | -74.308
-10 | -0.837 | 0.01139 | -0.051 | -73.495
-9.5 | -0.784 | 0.01082 | -0.052 | -72.508
-9 | -0.73 | 0.01034 | -0.053 | -70.567
-8.5 | -0.674 | 0.00982 | -0.053 | -68.665
-8 | -0.617 | 0.00947 | -0.054 | -65.1
-7.5 | -0.558 | 0.00914 | -0.055 | -61.059
-7 | -0.499 | 0.00845 | -0.056 | -59.036
-6.5 | -0.438 | 0.00888 | -0.056 | -49.366
-6 | -0.377 | 0.0083 | -0.057 | -45.489
-5.5 | -0.316 | 0.00808 | -0.058 | -39.084
-5 | -0.254 | 0.0079 | -0.058 | -32.123
-4.5 | -0.191 | 0.00771 | -0.059 | -24.817
-4 | -0.128 | 0.0074 | -0.06 | -17.345
-3.5 | -0.065 | 0.00717 | -0.061 | -9.091
-3 | -0.002 | 0.00679 | -0.061 | -0.275
-2.5 | 0.062 | 0.00671 | -0.062 | 9.18
-2 | 0.125 | 0.00677 | -0.063 | 18.492
-1.5 | 0.189 | 0.00674 | -0.064 | 28.021
-1 | 0.252 | 0.00677 | -0.064 | 37.281
-0.5 | 0.316 | 0.007 | -0.065 | 45.128
0 | 0.382 | 0.00708 | -0.066 | 53.973
0.5 | 0.446 | 0.00714 | -0.066 | 62.41
1 | 0.51 | 0.00725 | -0.067 | 70.294
1.5 | 0.573 | 0.00735 | -0.068 | 77.966
2 | 0.637 | 0.00769 | -0.069 | 82.75
2.5 | 0.7 | 0.00754 | -0.069 | 92.796
3 | 0.763 | 0.00777 | -0.07 | 98.151
3.5 | 0.826 | 0.00798 | -0.071 | 103.558
4 | 0.889 | 0.00759 | -0.072 | 117.149
4.5 | 0.951 | 0.00792 | -0.072 | 120.184
5 | 1.013 | 0.00825 | -0.073 | 122.857
5.5 | 1.075 | 0.0087 | -0.074 | 123.54
6 | 1.137 | 0.00913 | -0.074 | 124.435
6.5 | 1.198 | 0.00941 | -0.075 | 127.32
7 | 1.258 | 0.00989 | -0.076 | 127.164
7.5 | 1.318 | 0.0104 | -0.077 | 126.669
8 | 1.377 | 0.01098 | -0.077 | 125.41
8.5 | 1.435 | 0.01166 | -0.078 | 123.033
9 | 1.492 | 0.0128 | -0.079 | 116.515
9.5 | 1.516 | 0.01449 | -0.078 | 104.636
10 | 1.566 | 0.01526 | -0.078 | 102.602
10.5 | 1.615 | 0.0161 | -0.079 | 100.288
11 | 1.662 | 0.0171 | -0.079 | 97.19
11.5 | 1.706 | 0.01819 | -0.079 | 93.78
12 | 1.749 | 0.01932 | -0.08 | 90.484
12.5 | 1.789 | 0.02069 | -0.08 | 86.429
13 | 1.826 | 0.02225 | -0.08 | 82.045
13.5 | 1.861 | 0.02376 | -0.081 | 78.31
14 | 1.894 | 0.02534 | -0.081 | 74.756
14.5 | 1.925 | 0.02713 | -0.082 | 70.968
15 | 1.952 | 0.02893 | -0.082 | 67.466
15.5 | 1.976 | 0.03095 | -0.082 | 63.846
16 | 1.998 | 0.03311 | -0.083 | 60.334
16.5 | 2.015 | 0.03545 | -0.083 | 56.857
17 | 2.029 | 0.03812 | -0.083 | 53.225
17.5 | 2.038 | 0.0409 | -0.083 | 49.833
18 | 2.043 | 0.04422 | -0.084 | 46.208
18.5 | 2.045 | 0.04762 | -0.084 | 42.94
19 | 2.044 | 0.05124 | -0.084 | 39.888
19.5 | 2.038 | 0.05555 | -0.084 | 36.688
20 | 2.029 | 0.06036 | -0.084 | 33.611

## 60. Re 3M Mach 0.10 (2)
BIGFOIL.COM POLAR EXPORT
GA 30-418
GA 30-418 |  |  |  | Cl Max: | 1.6575 | at alpha= | 19.5 | deg
XFOIL ncrit=9 |  |  |  | L/D Max: | 126.442 | at alpha= | 6.5 | deg
Re: | 3000000 |  |  | Cd Min: | 0.06729 | at alpha= | 20 | deg
Mach: | 0.1 |  |  | Cl=0 at alpha= | -3.1692 | deg
|  |  |  | @ Cl=0.1, Cd= | 0.0063944
|  |  |  | @ Cl=0.4, Cd= | 0.0060378
|  |  |  | @ Cl=0.6, Cd= | 0.0063374
alpha (deg) | Cl | Cd | Cm | Cl/Cd
-20 | -1.2823 | 0.05783 | -0.0913 | -22.1736
-19.5 | -1.3228 | 0.04693 | -0.097 | -28.1867
-19 | -1.3434 | 0.03844 | -0.1014 | -34.948
-18.5 | -1.3481 | 0.03242 | -0.1038 | -41.5824
-18 | -1.3496 | 0.02779 | -0.1039 | -48.5642
-17.5 | -1.3471 | 0.02435 | -0.1021 | -55.3224
-17 | -1.3387 | 0.02198 | -0.0987 | -60.9054
-16.5 | -1.2943 | 0.02006 | -0.1005 | -64.5214
-16 | -1.2447 | 0.01847 | -0.1022 | -67.3904
-15.5 | -1.1431 | 0.01696 | -0.1135 | -67.3998
-15 | -1.0398 | 0.0155 | -0.1253 | -67.0839
-14.5 | -1.0184 | 0.01483 | -0.12 | -68.6716
-14 | -0.9908 | 0.01422 | -0.1156 | -69.6765
-13.5 | -0.9634 | 0.01359 | -0.1108 | -70.8904
-13 | -0.9351 | 0.01292 | -0.106 | -72.3762
-12.5 | -0.9038 | 0.0124 | -0.1015 | -72.8871
-12 | -0.8694 | 0.01198 | -0.0973 | -72.571
-11.5 | -0.835 | 0.01153 | -0.0931 | -72.4198
-11 | -0.7917 | 0.01108 | -0.0906 | -71.4531
-10.5 | -0.7473 | 0.01067 | -0.0882 | -70.0375
-10 | -0.7017 | 0.01028 | -0.086 | -68.2588
-9.5 | -0.654 | 0.00987 | -0.0842 | -66.2614
-9 | -0.6056 | 0.00955 | -0.0824 | -63.4136
-8.5 | -0.5558 | 0.00921 | -0.0809 | -60.3474
-8 | -0.5055 | 0.00888 | -0.0795 | -56.9257
-7.5 | -0.455 | 0.0086 | -0.0781 | -52.907
-7 | -0.4033 | 0.00832 | -0.077 | -48.4736
-6.5 | -0.3515 | 0.00807 | -0.0758 | -43.5564
-6 | -0.2989 | 0.00783 | -0.0748 | -38.1737
-5.5 | -0.2463 | 0.00761 | -0.0738 | -32.3653
-5 | -0.1936 | 0.00737 | -0.0728 | -26.2687
-4.5 | -0.1406 | 0.00717 | -0.0719 | -19.6095
-4 | -0.0883 | 0.00697 | -0.0708 | -12.6686
-3.5 | -0.0346 | 0.00678 | -0.07 | -5.1032
-3 | 0.0177 | 0.00662 | -0.0689 | 2.6737
-2.5 | 0.0715 | 0.00647 | -0.0682 | 11.051
-2 | 0.1243 | 0.00633 | -0.0672 | 19.6367
-1.5 | 0.177 | 0.00622 | -0.0663 | 28.4566
-1 | 0.2305 | 0.00612 | -0.0655 | 37.6634
-0.5 | 0.283 | 0.00605 | -0.0645 | 46.7769
0 | 0.3353 | 0.00604 | -0.0634 | 55.5132
0.5 | 0.3868 | 0.00603 | -0.0622 | 64.1459
1 | 0.4377 | 0.00606 | -0.0609 | 72.2277
1.5 | 0.4867 | 0.00612 | -0.0593 | 79.5261
2 | 0.5344 | 0.00626 | -0.0574 | 85.3674
2.5 | 0.5818 | 0.00635 | -0.0555 | 91.622
3 | 0.6253 | 0.00632 | -0.0528 | 98.9399
3.5 | 0.6583 | 0.00609 | -0.0479 | 108.0952
4 | 0.6983 | 0.00621 | -0.0444 | 112.4477
4.5 | 0.7326 | 0.00636 | -0.0396 | 115.1887
5 | 0.7656 | 0.00654 | -0.0347 | 117.0642
5.5 | 0.8006 | 0.00675 | -0.0302 | 118.6074
6 | 0.8802 | 0.00717 | -0.0357 | 122.7615
6.5 | 0.9736 | 0.0077 | -0.0442 | 126.4416
7 | 1.0386 | 0.00828 | -0.0467 | 125.4348
7.5 | 1.0975 | 0.00883 | -0.0479 | 124.2922
8 | 1.1564 | 0.00943 | -0.0492 | 122.6299
8.5 | 1.2194 | 0.01004 | -0.0515 | 121.4542
9 | 1.2463 | 0.01066 | -0.0465 | 116.9137
9.5 | 1.2683 | 0.01138 | -0.0408 | 111.4499
10 | 1.2936 | 0.01226 | -0.0361 | 105.5139
10.5 | 1.3218 | 0.01325 | -0.0322 | 99.7585
11 | 1.3503 | 0.0144 | -0.0288 | 93.7708
11.5 | 1.3791 | 0.01566 | -0.0258 | 88.0651
12 | 1.409 | 0.01696 | -0.0231 | 83.0778
12.5 | 1.4371 | 0.01843 | -0.0205 | 77.9761
13 | 1.4637 | 0.02008 | -0.018 | 72.8934
13.5 | 1.4882 | 0.0219 | -0.0155 | 67.9543
14 | 1.5115 | 0.02389 | -0.0131 | 63.2692
14.5 | 1.5338 | 0.02604 | -0.0109 | 58.9017
15 | 1.5547 | 0.02839 | -0.0088 | 54.7622
15.5 | 1.5725 | 0.03106 | -0.0068 | 50.6278
16 | 1.5877 | 0.03405 | -0.005 | 46.6285
16.5 | 1.606 | 0.03692 | -0.0036 | 43.4995
17 | 1.6184 | 0.04036 | -0.0021 | 40.0991
17.5 | 1.6323 | 0.04381 | -0.001 | 37.2586
18 | 1.6408 | 0.04782 | 0.0001 | 34.312
18.5 | 1.6505 | 0.05185 | 0.0008 | 31.8322
19 | 1.6522 | 0.05679 | 0.0013 | 29.0932
19.5 | 1.6575 | 0.06148 | 0.0015 | 26.96
20 | 1.6536 | 0.06729 | 0.0015 | 24.5742

## 61. Re 3M Mach 0.25 (1)
BIGFOIL.COM POLAR EXPORT
GA 30-418
GA 30-418 |  |  |  | Cl Max: | 1.97 | at alpha= | 16.5 | deg
JavaFoil+Calcfoil stall+Eppler ext transition |  |  |  | L/D Max: | 124.286 | at alpha= | 7 | deg
Re: | 3000000 |  |  | Cd Min: | 0.00668 | at alpha= | -2 | deg
Mach: | 0.25 |  |  | Cl=0 at alpha= | -2.9846 | deg
|  |  |  | @ Cl=0.1, Cd= | 0.0067371
|  |  |  | @ Cl=0.4, Cd= | 0.0072133
|  |  |  | @ Cl=0.6, Cd= | 0.0075549
alpha (deg) | Cl | Cd | Cm | Cl/Cd
-20 | -0.844 | 0.15669 | -0.026 | -5.39
-19.5 | -0.882 | 0.14453 | -0.027 | -6.101
-19 | -0.914 | 0.13602 | -0.028 | -6.717
-18.5 | -0.943 | 0.12432 | -0.029 | -7.589
-18 | -0.968 | 0.11673 | -0.03 | -8.294
-17.5 | -0.991 | 0.10688 | -0.031 | -9.268
-17 | -1.007 | 0.09923 | -0.032 | -10.15
-16.5 | -1.021 | 0.08867 | -0.033 | -11.519
-16 | -1.029 | 0.07988 | -0.034 | -12.879
-15.5 | -1.033 | 0.0716 | -0.036 | -14.422
-15 | -1.036 | 0.06202 | -0.037 | -16.699
-14.5 | -1.034 | 0.05372 | -0.039 | -19.247
-14 | -1.026 | 0.04721 | -0.04 | -21.74
-13.5 | -1.017 | 0.04017 | -0.042 | -25.316
-13 | -1.011 | 0.03174 | -0.044 | -31.846
-12.5 | -1.011 | 0.0227 | -0.046 | -44.533
-12 | -0.989 | 0.01898 | -0.048 | -52.123
-11.5 | -0.96 | 0.01655 | -0.049 | -58.008
-11 | -0.927 | 0.01462 | -0.05 | -63.423
-10.5 | -0.888 | 0.01332 | -0.051 | -66.681
-10 | -0.849 | 0.01217 | -0.053 | -69.756
-9.5 | -0.798 | 0.01148 | -0.053 | -69.491
-9 | -0.744 | 0.01087 | -0.054 | -68.419
-8.5 | -0.688 | 0.01025 | -0.055 | -67.103
-8 | -0.63 | 0.00986 | -0.056 | -63.895
-7.5 | -0.571 | 0.00941 | -0.056 | -60.699
-7 | -0.511 | 0.00903 | -0.057 | -56.565
-6.5 | -0.449 | 0.00875 | -0.058 | -51.38
-6 | -0.387 | 0.00835 | -0.059 | -46.325
-5.5 | -0.324 | 0.00855 | -0.059 | -37.895
-5 | -0.26 | 0.00798 | -0.06 | -32.659
-4.5 | -0.196 | 0.0078 | -0.061 | -25.173
-4 | -0.132 | 0.00752 | -0.062 | -17.536
-3.5 | -0.067 | 0.00734 | -0.062 | -9.123
-3 | -0.002 | 0.00688 | -0.063 | -0.278
-2.5 | 0.063 | 0.00681 | -0.064 | 9.297
-2 | 0.129 | 0.00668 | -0.065 | 19.256
-1.5 | 0.194 | 0.00689 | -0.065 | 28.16
-1 | 0.259 | 0.00691 | -0.066 | 37.523
-0.5 | 0.325 | 0.00717 | -0.067 | 45.276
0 | 0.392 | 0.0072 | -0.068 | 54.544
0.5 | 0.458 | 0.00731 | -0.068 | 62.641
1 | 0.523 | 0.00738 | -0.069 | 70.886
1.5 | 0.589 | 0.00756 | -0.07 | 77.878
2 | 0.654 | 0.00753 | -0.071 | 86.847
2.5 | 0.719 | 0.00772 | -0.071 | 93.129
3 | 0.784 | 0.00796 | -0.072 | 98.487
3.5 | 0.848 | 0.00818 | -0.073 | 103.69
4 | 0.913 | 0.00838 | -0.074 | 108.961
4.5 | 0.977 | 0.00821 | -0.074 | 118.923
5 | 1.04 | 0.00856 | -0.075 | 121.548
5.5 | 1.104 | 0.00947 | -0.076 | 116.559
6 | 1.167 | 0.00951 | -0.077 | 122.736
6.5 | 1.229 | 0.01002 | -0.077 | 122.698
7 | 1.29 | 0.01038 | -0.078 | 124.286
7.5 | 1.352 | 0.01093 | -0.079 | 123.668
8 | 1.412 | 0.01166 | -0.079 | 121.047
8.5 | 1.47 | 0.01246 | -0.08 | 117.975
9 | 1.494 | 0.01473 | -0.079 | 101.412
9.5 | 1.545 | 0.01541 | -0.08 | 100.249
10 | 1.595 | 0.01656 | -0.08 | 96.307
10.5 | 1.643 | 0.01758 | -0.08 | 93.47
11 | 1.688 | 0.0188 | -0.081 | 89.79
11.5 | 1.73 | 0.02014 | -0.081 | 85.935
12 | 1.77 | 0.02151 | -0.081 | 82.3
12.5 | 1.808 | 0.02312 | -0.082 | 78.182
13 | 1.842 | 0.02488 | -0.082 | 74.018
13.5 | 1.872 | 0.02673 | -0.083 | 70.047
14 | 1.899 | 0.02872 | -0.083 | 66.122
14.5 | 1.923 | 0.03074 | -0.083 | 62.556
15 | 1.942 | 0.03315 | -0.084 | 58.587
15.5 | 1.956 | 0.03568 | -0.084 | 54.826
16 | 1.966 | 0.03848 | -0.084 | 51.077
16.5 | 1.97 | 0.04175 | -0.084 | 47.188
17 | 1.967 | 0.04544 | -0.084 | 43.296
17.5 | 1.958 | 0.0496 | -0.085 | 39.467
18 | 1.942 | 0.05415 | -0.085 | 35.868
18.5 | 1.92 | 0.05975 | -0.084 | 32.14
19 | 1.894 | 0.06521 | -0.084 | 29.05
19.5 | 1.863 | 0.07152 | -0.084 | 26.044
20 | 1.826 | 0.07841 | -0.084 | 23.284

## 62. Re 3M Mach 0.25 (2)
BIGFOIL.COM POLAR EXPORT
GA 30-418
GA 30-418 |  |  |  | Cl Max: | 1.6056 | at alpha= | 18 | deg
XFOIL ncrit=9 |  |  |  | L/D Max: | 122.841 | at alpha= | 6.5 | deg
Re: | 3000000 |  |  | Cd Min: | 0.12198 | at alpha= | -20 | deg
Mach: | 0.25 |  |  | Cl=0 at alpha= | -3.1725 | deg
|  |  |  | @ Cl=0.1, Cd= | 0.0065125
|  |  |  | @ Cl=0.4, Cd= | 0.0061425
|  |  |  | @ Cl=0.6, Cd= | 0.0065165
alpha (deg) | Cl | Cd | Cm | Cl/Cd
-20 | -0.8782 | 0.12198 | -0.0601 | -7.1995
-19.5 | -0.9212 | 0.1084 | -0.0683 | -8.4982
-19 | -0.9809 | 0.09318 | -0.0774 | -10.5269
-18.5 | -1.0667 | 0.07546 | -0.0881 | -14.136
-18 | -1.1499 | 0.05935 | -0.0975 | -19.3749
-17.5 | -1.2022 | 0.04728 | -0.104 | -25.4272
-17 | -1.2349 | 0.03726 | -0.1095 | -33.1428
-16.5 | -1.2586 | 0.02954 | -0.1121 | -42.6066
-16 | -1.2439 | 0.02483 | -0.1139 | -50.0967
-15.5 | -1.1682 | 0.0215 | -0.1229 | -54.3349
-15 | -1.05 | 0.01911 | -0.1374 | -54.9451
-14.5 | -1.0051 | 0.01731 | -0.1383 | -58.0647
-14 | -0.985 | 0.01606 | -0.1332 | -61.3325
-13.5 | -0.9598 | 0.0151 | -0.128 | -63.5629
-13 | -0.9299 | 0.0143 | -0.1232 | -65.028
-12.5 | -0.9015 | 0.01353 | -0.1177 | -66.6297
-12 | -0.8712 | 0.0128 | -0.1124 | -68.0625
-11.5 | -0.8381 | 0.01225 | -0.1071 | -68.4163
-11 | -0.8032 | 0.01175 | -0.1021 | -68.3574
-10.5 | -0.764 | 0.01125 | -0.0978 | -67.9111
-10 | -0.7172 | 0.01083 | -0.0949 | -66.2235
-9.5 | -0.6708 | 0.01034 | -0.092 | -64.8743
-9 | -0.6225 | 0.00995 | -0.0894 | -62.5628
-8.5 | -0.571 | 0.00956 | -0.0874 | -59.728
-8 | -0.5202 | 0.00921 | -0.0853 | -56.4821
-7.5 | -0.4677 | 0.00887 | -0.0835 | -52.7283
-7 | -0.4153 | 0.00858 | -0.0818 | -48.4033
-6.5 | -0.3614 | 0.00829 | -0.0803 | -43.5947
-6 | -0.308 | 0.00804 | -0.0788 | -38.3085
-5.5 | -0.2533 | 0.00777 | -0.0776 | -32.5997
-5 | -0.1996 | 0.00755 | -0.0761 | -26.4371
-4.5 | -0.1441 | 0.00732 | -0.0751 | -19.6858
-4 | -0.0903 | 0.00711 | -0.0738 | -12.7004
-3.5 | -0.0357 | 0.0069 | -0.0726 | -5.1739
-2.5 | 0.0733 | 0.00658 | -0.0704 | 11.1398
-2 | 0.1287 | 0.00644 | -0.0694 | 19.9845
-1.5 | 0.1827 | 0.00632 | -0.0683 | 28.9082
-1 | 0.2367 | 0.00622 | -0.0671 | 38.0547
0 | 0.3449 | 0.00613 | -0.0648 | 56.2643
0.5 | 0.3975 | 0.00614 | -0.0633 | 64.7394
1 | 0.4482 | 0.00619 | -0.0616 | 72.4071
1.5 | 0.4977 | 0.0063 | -0.0596 | 79
2 | 0.5464 | 0.00639 | -0.0574 | 85.5086
2.5 | 0.5942 | 0.00651 | -0.0551 | 91.275
3 | 0.6391 | 0.00656 | -0.0522 | 97.4238
3.5 | 0.6695 | 0.00629 | -0.0463 | 106.4388
4 | 0.7003 | 0.00636 | -0.0404 | 110.1101
4.5 | 0.7337 | 0.00661 | -0.035 | 110.9985
5 | 0.7659 | 0.00683 | -0.0295 | 112.1376
5.5 | 0.8052 | 0.00707 | -0.0256 | 113.8897
6 | 0.9033 | 0.00759 | -0.0344 | 119.0119
6.5 | 0.9987 | 0.00813 | -0.0426 | 122.8413
7 | 1.0641 | 0.00874 | -0.0446 | 121.7506
7.5 | 1.1187 | 0.00942 | -0.0444 | 118.758
8 | 1.1843 | 0.01022 | -0.0467 | 115.8806
8.5 | 1.224 | 0.01094 | -0.0439 | 111.883
9 | 1.2478 | 0.01173 | -0.0381 | 106.3768
9.5 | 1.2746 | 0.01269 | -0.0332 | 100.4413
10 | 1.302 | 0.0139 | -0.0289 | 93.6691
10.5 | 1.3313 | 0.01521 | -0.0253 | 87.5279
11 | 1.3611 | 0.01664 | -0.022 | 81.7969
11.5 | 1.3895 | 0.01824 | -0.0189 | 76.1787
12 | 1.4173 | 0.01997 | -0.0159 | 70.9715
12.5 | 1.4426 | 0.02193 | -0.013 | 65.782
13 | 1.4662 | 0.02411 | -0.0102 | 60.8129
13.5 | 1.4902 | 0.02637 | -0.0077 | 56.5112
14 | 1.5132 | 0.02882 | -0.0054 | 52.5052
14.5 | 1.5311 | 0.03173 | -0.003 | 48.254
15 | 1.5474 | 0.0349 | -0.0009 | 44.3381
15.5 | 1.5612 | 0.03841 | 0.001 | 40.6457
16 | 1.5756 | 0.04198 | 0.0026 | 37.5322
16.5 | 1.5869 | 0.04596 | 0.004 | 34.5279
17 | 1.5968 | 0.05017 | 0.0052 | 31.8278
17.5 | 1.6012 | 0.05506 | 0.006 | 29.081
18 | 1.6056 | 0.06006 | 0.0066 | 26.7333
18.5 | 1.6037 | 0.06583 | 0.0068 | 24.3612
19 | 1.6051 | 0.07141 | 0.0067 | 22.4772
19.5 | 1.5934 | 0.07856 | 0.006 | 20.2826
20 | 1.588 | 0.08517 | 0.0051 | 18.6451

## 63. Re 3M Mach 0.50 (1)
BIGFOIL.COM POLAR EXPORT
GA 30-418
GA 30-418 |  |  |  | Cl Max: | 1.723 | at alpha= | 11 | deg
JavaFoil+Calcfoil stall+Eppler ext transition |  |  |  | L/D Max: | 113.39 | at alpha= | 5 | deg
Re: | 3000000 |  |  | Cd Min: | 0.00712 | at alpha= | -2 | deg
Mach: | 0.5 |  |  | Cl=0 at alpha= | -2.9863 | deg
|  |  |  | @ Cl=0.1, Cd= | 0.0073792
|  |  |  | @ Cl=0.4, Cd= | 0.007735
|  |  |  | @ Cl=0.6, Cd= | 0.008248
alpha (deg) | Cl | Cd | Cm | Cl/Cd
-20 | -0.998 | 0.17161 | -0.028 | -5.813
-19.5 | -0.969 | 0.16638 | -0.028 | -5.825
-19 | -0.943 | 0.16423 | -0.029 | -5.745
-18.5 | -0.915 | 0.15736 | -0.029 | -5.812
-18 | -0.884 | 0.14979 | -0.029 | -5.904
-17.5 | -0.853 | 0.14627 | -0.029 | -5.83
-17 | -0.824 | 0.14503 | -0.029 | -5.678
-16.5 | -0.794 | 0.13843 | -0.029 | -5.738
-16 | -0.765 | 0.13483 | -0.029 | -5.675
-15.5 | -0.738 | 0.1394 | -0.03 | -5.293
-15 | -0.709 | 0.13013 | -0.031 | -5.452
-14.5 | -0.68 | 0.12214 | -0.031 | -5.566
-14 | -0.65 | 0.11451 | -0.031 | -5.677
-13.5 | -0.619 | 0.10994 | -0.03 | -5.635
-13 | -0.589 | 0.10602 | -0.03 | -5.559
-12.5 | -0.56 | 0.10268 | -0.03 | -5.454
-12 | -0.531 | 0.10327 | -0.031 | -5.146
-11.5 | -0.502 | 0.09144 | -0.031 | -5.494
-11 | -0.47 | 0.08846 | -0.028 | -5.317
-10.5 | -0.441 | 0.08052 | -0.028 | -5.479
-10 | -0.638 | 0.04768 | -0.046 | -13.39
-9.5 | -0.691 | 0.03334 | -0.051 | -20.741
-9 | -0.72 | 0.01902 | -0.057 | -37.86
-8.5 | -0.7 | 0.01508 | -0.059 | -46.452
-8 | -0.663 | 0.01289 | -0.061 | -51.435
-7.5 | -0.616 | 0.0115 | -0.063 | -53.567
-7 | -0.556 | 0.01124 | -0.064 | -49.49
-6.5 | -0.493 | 0.00953 | -0.065 | -51.71
-6 | -0.427 | 0.00951 | -0.065 | -44.869
-5.5 | -0.359 | 0.00898 | -0.066 | -39.908
-5 | -0.289 | 0.00851 | -0.067 | -33.96
-4.5 | -0.218 | 0.00882 | -0.068 | -24.761
-4 | -0.147 | 0.00858 | -0.069 | -17.095
-3.5 | -0.075 | 0.00823 | -0.07 | -9.067
-3 | -0.002 | 0.00775 | -0.07 | -0.275
-2.5 | 0.071 | 0.00755 | -0.071 | 9.36
-2 | 0.144 | 0.00712 | -0.072 | 20.181
-1.5 | 0.217 | 0.00712 | -0.073 | 30.452
-1 | 0.29 | 0.00735 | -0.074 | 39.398
-0.5 | 0.362 | 0.0077 | -0.075 | 47.074
0 | 0.438 | 0.00777 | -0.075 | 56.401
0.5 | 0.511 | 0.00798 | -0.076 | 64.101
1 | 0.584 | 0.00818 | -0.077 | 71.442
1.5 | 0.657 | 0.00849 | -0.078 | 77.444
2 | 0.73 | 0.00844 | -0.079 | 86.45
2.5 | 0.802 | 0.00869 | -0.08 | 92.337
3 | 0.874 | 0.00896 | -0.081 | 97.559
3.5 | 0.946 | 0.01001 | -0.081 | 94.531
4 | 1.017 | 0.00975 | -0.082 | 104.349
4.5 | 1.087 | 0.00963 | -0.083 | 112.899
5 | 1.157 | 0.01021 | -0.084 | 113.39
5.5 | 1.226 | 0.01084 | -0.085 | 113.131
6 | 1.269 | 0.01263 | -0.084 | 100.453
6.5 | 1.331 | 0.01354 | -0.084 | 98.26
7 | 1.39 | 0.01471 | -0.085 | 94.498
7.5 | 1.447 | 0.01609 | -0.085 | 89.965
8 | 1.5 | 0.01782 | -0.086 | 84.212
8.5 | 1.551 | 0.01933 | -0.086 | 80.221
9 | 1.597 | 0.02097 | -0.086 | 76.149
9.5 | 1.639 | 0.02307 | -0.087 | 71.046
10 | 1.676 | 0.02529 | -0.087 | 66.278
10.5 | 1.705 | 0.02791 | -0.088 | 61.087
11 | 1.723 | 0.03117 | -0.088 | 55.27
11.5 | 1.721 | 0.035 | -0.088 | 49.163
12 | 1.694 | 0.03966 | -0.088 | 42.707
12.5 | 1.618 | 0.04595 | -0.088 | 35.2
13 | 1.314 | 0.06278 | -0.085 | 20.933
13.5 | 1.028 | 0.09475 | -0.078 | 10.846
14 | 1.054 | 0.0977 | -0.077 | 10.783
14.5 | 1.077 | 0.10827 | -0.077 | 9.949
15 | 1.083 | 0.13129 | -0.071 | 8.253
15.5 | 1.089 | 0.13455 | -0.064 | 8.095
16 | 1.141 | 0.12988 | -0.073 | 8.786

## 64. Re 3M Mach 0.50 (2)
BIGFOIL.COM POLAR EXPORT
GA 30-418
GA 30-418 |  |  |  | Cl Max: | 0.7696 | at alpha= | 5 | deg
XFOIL ncrit=9 |  |  |  | L/D Max: | 91.0111 | at alpha= | 4.5 | deg
Re: | 3000000 |  |  | Cd Min: | 0.12174 | at alpha= | -16 | deg
Mach: | 0.5 |  |  | Cl=0 at alpha= | -3.1891 | deg
|  |  |  | @ Cl=0.1, Cd= | 0.0070474
|  |  |  | @ Cl=0.4, Cd= | 0.0066993
|  |  |  | @ Cl=0.6, Cd= | 0.0072512
alpha (deg) | Cl | Cd | Cm | Cl/Cd
-16 | -0.483 | 0.12174 | -0.089 | -3.9675
-15.5 | -0.5019 | 0.10874 | -0.1001 | -4.6156
-15 | -0.5178 | 0.09741 | -0.1094 | -5.3157
-14.5 | -0.5412 | 0.08599 | -0.1186 | -6.2938
-14 | -0.5695 | 0.07369 | -0.1302 | -7.7283
-13.5 | -0.606 | 0.06216 | -0.14 | -9.749
-13 | -0.6436 | 0.05079 | -0.1501 | -12.6718
-12.5 | -0.6826 | 0.03988 | -0.1591 | -17.1163
-12 | -0.7106 | 0.02947 | -0.1679 | -24.1127
-11.5 | -0.7259 | 0.02245 | -0.1704 | -32.3341
-11 | -0.7312 | 0.01857 | -0.1657 | -39.3753
-10.5 | -0.7255 | 0.01605 | -0.1581 | -45.2025
-10 | -0.708 | 0.01436 | -0.1495 | -49.3036
-9.5 | -0.6827 | 0.01308 | -0.1408 | -52.1942
-9 | -0.6484 | 0.01212 | -0.1326 | -53.4983
-8.5 | -0.6109 | 0.01138 | -0.1246 | -53.6819
-8 | -0.5689 | 0.01078 | -0.1173 | -52.7737
-7.5 | -0.5172 | 0.01024 | -0.1118 | -50.5078
-7 | -0.4607 | 0.00974 | -0.1071 | -47.2998
-6.5 | -0.4032 | 0.00931 | -0.1029 | -43.3083
-6 | -0.3443 | 0.00893 | -0.0992 | -38.5554
-5.5 | -0.2832 | 0.00858 | -0.0961 | -33.007
-5 | -0.2226 | 0.00829 | -0.093 | -26.8516
-4.5 | -0.1605 | 0.00799 | -0.0904 | -20.0876
-4 | -0.0998 | 0.00775 | -0.0877 | -12.8774
-3.5 | -0.0378 | 0.0075 | -0.0855 | -5.04
-3 | 0.023 | 0.00728 | -0.0831 | 3.1593
-2.5 | 0.0836 | 0.00709 | -0.0808 | 11.7913
-2 | 0.1452 | 0.00693 | -0.0788 | 20.9524
-1.5 | 0.2051 | 0.00681 | -0.0765 | 30.1175
-1 | 0.2635 | 0.00672 | -0.0741 | 39.2113
-0.5 | 0.3213 | 0.00667 | -0.0715 | 48.1709
0 | 0.3776 | 0.00667 | -0.0687 | 56.6117
0.5 | 0.4312 | 0.00674 | -0.0654 | 63.9763
1.5 | 0.5252 | 0.00698 | -0.0562 | 75.2436
2 | 0.5654 | 0.00707 | -0.0502 | 79.9717
2.5 | 0.6074 | 0.00729 | -0.0447 | 83.3196
3 | 0.6485 | 0.00754 | -0.0391 | 86.008
3.5 | 0.6876 | 0.00781 | -0.0332 | 88.041
4 | 0.7117 | 0.00782 | -0.0246 | 91.0102
4.5 | 0.7381 | 0.00811 | -0.0165 | 91.0111
5 | 0.7696 | 0.00861 | -0.0096 | 89.3844

## 65. Re 4M Mach 0.00 (1)
BIGFOIL.COM POLAR EXPORT
GA 30-418
GA 30-418 |  |  |  | Cl Max: | 2.065 | at alpha= | 19 | deg
JavaFoil+Calcfoil stall+Eppler ext transition |  |  |  | L/D Max: | 131.035 | at alpha= | 6.5 | deg
Re: | 4000000 |  |  | Cd Min: | 0.00664 | at alpha= | -3 | deg
Mach: | 0 |  |  | Cl=0 at alpha= | -2.9841 | deg
|  |  |  | @ Cl=0.1, Cd= | 0.0066634
|  |  |  | @ Cl=0.4, Cd= | 0.0068988
|  |  |  | @ Cl=0.6, Cd= | 0.0074586
alpha (deg) | Cl | Cd | Cm | Cl/Cd
-20 | -1.169 | 0.11167 | -0.029 | -10.472
-19.5 | -1.175 | 0.10371 | -0.03 | -11.329
-19 | -1.18 | 0.09535 | -0.031 | -12.372
-18.5 | -1.183 | 0.08656 | -0.032 | -13.666
-18 | -1.182 | 0.07965 | -0.033 | -14.845
-17.5 | -1.181 | 0.07209 | -0.034 | -16.389
-17 | -1.177 | 0.06518 | -0.035 | -18.057
-16.5 | -1.171 | 0.05745 | -0.036 | -20.385
-16 | -1.163 | 0.05019 | -0.037 | -23.165
-15.5 | -1.149 | 0.04504 | -0.038 | -25.51
-15 | -1.135 | 0.03912 | -0.039 | -29.023
-14.5 | -1.136 | 0.02898 | -0.041 | -39.21
-14 | -1.126 | 0.02294 | -0.043 | -49.086
-13.5 | -1.104 | 0.02016 | -0.044 | -54.74
-13 | -1.077 | 0.01742 | -0.045 | -61.823
-12.5 | -1.048 | 0.01522 | -0.047 | -68.845
-12 | -1.013 | 0.01379 | -0.048 | -73.492
-11.5 | -0.978 | 0.01257 | -0.049 | -77.773
-11 | -0.935 | 0.01183 | -0.05 | -79.045
-10.5 | -0.886 | 0.0112 | -0.05 | -79.08
-10 | -0.835 | 0.01072 | -0.051 | -77.841
-9.5 | -0.782 | 0.01022 | -0.052 | -76.528
-9 | -0.727 | 0.00974 | -0.052 | -74.678
-8.5 | -0.671 | 0.00927 | -0.053 | -72.42
-8 | -0.614 | 0.00866 | -0.054 | -70.964
-7.5 | -0.556 | 0.00869 | -0.055 | -63.937
-7 | -0.496 | 0.00833 | -0.055 | -59.585
-6.5 | -0.436 | 0.008 | -0.056 | -54.542
-6 | -0.376 | 0.00791 | -0.057 | -47.516
-5.5 | -0.314 | 0.00768 | -0.057 | -40.946
-5 | -0.253 | 0.00745 | -0.058 | -33.904
-4.5 | -0.19 | 0.00728 | -0.059 | -26.154
-4 | -0.128 | 0.0071 | -0.06 | -18.004
-3.5 | -0.065 | 0.00689 | -0.06 | -9.417
-3 | -0.002 | 0.00664 | -0.061 | -0.279
-2.5 | 0.061 | 0.0067 | -0.062 | 9.157
-2 | 0.125 | 0.00664 | -0.063 | 18.761
-1.5 | 0.188 | 0.0067 | -0.063 | 28.04
-1 | 0.251 | 0.00683 | -0.064 | 36.755
-0.5 | 0.314 | 0.00689 | -0.065 | 45.645
0 | 0.38 | 0.00688 | -0.065 | 55.24
0.5 | 0.444 | 0.00694 | -0.066 | 63.919
1 | 0.507 | 0.00715 | -0.067 | 70.898
1.5 | 0.57 | 0.00733 | -0.068 | 77.834
2 | 0.633 | 0.0076 | -0.068 | 83.34
2.5 | 0.696 | 0.00744 | -0.069 | 93.606
3 | 0.759 | 0.0076 | -0.07 | 99.903
3.5 | 0.822 | 0.00779 | -0.071 | 105.553
4 | 0.885 | 0.00804 | -0.071 | 110.024
4.5 | 0.947 | 0.00819 | -0.072 | 115.53
5 | 1.008 | 0.00798 | -0.073 | 126.333
5.5 | 1.07 | 0.00844 | -0.073 | 126.753
6 | 1.131 | 0.00875 | -0.074 | 129.266
6.5 | 1.192 | 0.0091 | -0.075 | 131.035
7 | 1.252 | 0.00965 | -0.076 | 129.703
7.5 | 1.312 | 0.01005 | -0.076 | 130.514
8 | 1.371 | 0.01064 | -0.077 | 128.836
8.5 | 1.428 | 0.01145 | -0.078 | 124.772
9 | 1.485 | 0.01221 | -0.078 | 121.618
9.5 | 1.541 | 0.01258 | -0.079 | 122.561
10 | 1.564 | 0.01447 | -0.078 | 108.09
10.5 | 1.613 | 0.01532 | -0.078 | 105.25
11 | 1.66 | 0.01617 | -0.079 | 102.649
11.5 | 1.705 | 0.0172 | -0.079 | 99.102
12 | 1.747 | 0.01817 | -0.08 | 96.158
12.5 | 1.788 | 0.0194 | -0.08 | 92.172
13 | 1.826 | 0.02074 | -0.08 | 88.041
13.5 | 1.862 | 0.02221 | -0.081 | 83.806
14 | 1.895 | 0.02371 | -0.081 | 79.943
14.5 | 1.927 | 0.02527 | -0.081 | 76.271
15 | 1.956 | 0.02695 | -0.082 | 72.571
15.5 | 1.981 | 0.02883 | -0.082 | 68.719
16 | 2.004 | 0.03076 | -0.082 | 65.144
16.5 | 2.023 | 0.03305 | -0.083 | 61.215
17 | 2.039 | 0.03539 | -0.083 | 57.621
17.5 | 2.051 | 0.03787 | -0.083 | 54.157
18 | 2.059 | 0.0407 | -0.084 | 50.592
18.5 | 2.063 | 0.04402 | -0.084 | 46.872
19 | 2.065 | 0.04722 | -0.084 | 43.742
19.5 | 2.064 | 0.05078 | -0.084 | 40.651
20 | 2.059 | 0.05477 | -0.084 | 37.596

## 66. Re 4M Mach 0.00 (2)
BIGFOIL.COM POLAR EXPORT
GA 30-418
GA 30-418 |  |  |  | Cl Max: | 1.7066 | at alpha= | 20 | deg
XFOIL ncrit=9 |  |  |  | L/D Max: | 131.221 | at alpha= | 7 | deg
Re: | 4000000 |  |  | Cd Min: | 0.05979 | at alpha= | 20 | deg
Mach: | 0 |  |  | Cl=0 at alpha= | -3.167 | deg
|  |  |  | @ Cl=0.1, Cd= | 0.0061201
|  |  |  | @ Cl=0.4, Cd= | 0.0058464
|  |  |  | @ Cl=0.6, Cd= | 0.0062118
alpha (deg) | Cl | Cd | Cm | Cl/Cd
-20 | -1.4402 | 0.03673 | -0.1008 | -39.2105
-19.5 | -1.4438 | 0.03121 | -0.1026 | -46.2608
-19 | -1.4395 | 0.02725 | -0.1025 | -52.8257
-18.5 | -1.4288 | 0.02436 | -0.1011 | -58.6535
-18 | -1.414 | 0.02217 | -0.0988 | -63.7799
-17.5 | -1.396 | 0.0205 | -0.0958 | -68.0976
-17 | -1.3551 | 0.01877 | -0.0965 | -72.195
-16.5 | -1.2949 | 0.01718 | -0.1005 | -75.3725
-16 | -1.1867 | 0.01585 | -0.1132 | -74.8707
-15.5 | -1.0913 | 0.01491 | -0.1229 | -73.1925
-15 | -1.0692 | 0.01429 | -0.1179 | -74.8216
-14.5 | -1.0459 | 0.01356 | -0.1129 | -77.1313
-14 | -1.0179 | 0.01297 | -0.1084 | -78.4811
-13.5 | -0.9868 | 0.01247 | -0.1041 | -79.1339
-13 | -0.9527 | 0.01203 | -0.1002 | -79.1937
-12.5 | -0.9226 | 0.01154 | -0.0954 | -79.948
-12 | -0.8863 | 0.01114 | -0.0917 | -79.5601
-11.5 | -0.8426 | 0.01076 | -0.0894 | -78.3086
-11 | -0.7995 | 0.01036 | -0.0869 | -77.1718
-10.5 | -0.7531 | 0.00998 | -0.085 | -75.4609
-10 | -0.7059 | 0.00961 | -0.0833 | -73.4547
-9.5 | -0.6581 | 0.00931 | -0.0816 | -70.6874
-9 | -0.6085 | 0.00894 | -0.0802 | -68.0649
-8.5 | -0.5588 | 0.00865 | -0.0788 | -64.6012
-8 | -0.5077 | 0.00837 | -0.0777 | -60.6571
-7.5 | -0.4567 | 0.00813 | -0.0765 | -56.1747
-7 | -0.4047 | 0.00788 | -0.0755 | -51.3579
-6.5 | -0.3528 | 0.00765 | -0.0745 | -46.1176
-6 | -0.2999 | 0.00742 | -0.0736 | -40.4178
-5.5 | -0.2476 | 0.00722 | -0.0727 | -34.2936
-5 | -0.1943 | 0.007 | -0.0719 | -27.7571
-4.5 | -0.1416 | 0.00684 | -0.071 | -20.7018
-4 | -0.0885 | 0.00665 | -0.0702 | -13.3083
-3.5 | -0.0351 | 0.00649 | -0.0694 | -5.4083
-3 | 0.0176 | 0.00633 | -0.0685 | 2.7804
-2.5 | 0.0713 | 0.00618 | -0.0678 | 11.5372
-2 | 0.124 | 0.00607 | -0.0669 | 20.4283
-1.5 | 0.1776 | 0.00597 | -0.0662 | 29.7487
-1 | 0.2305 | 0.00586 | -0.0654 | 39.3345
-0.5 | 0.283 | 0.00582 | -0.0645 | 48.6254
0 | 0.3349 | 0.0058 | -0.0634 | 57.7414
0.5 | 0.3865 | 0.00583 | -0.0624 | 66.295
1 | 0.436 | 0.00589 | -0.0609 | 74.0238
1.5 | 0.4851 | 0.006 | -0.0593 | 80.85
2 | 0.5342 | 0.00608 | -0.0578 | 87.8618
2.5 | 0.5833 | 0.00618 | -0.0563 | 94.3851
3 | 0.6305 | 0.00627 | -0.0544 | 100.5582
3.5 | 0.6721 | 0.00625 | -0.0514 | 107.536
4 | 0.7051 | 0.00612 | -0.0467 | 115.2124
4.5 | 0.7442 | 0.00622 | -0.043 | 119.6463
5 | 0.7775 | 0.00635 | -0.0382 | 122.4409
5.5 | 0.8108 | 0.00654 | -0.0335 | 123.9755
6 | 0.8426 | 0.00673 | -0.0284 | 125.2006
6.5 | 0.9284 | 0.00715 | -0.0354 | 129.8462
7 | 1.0209 | 0.00778 | -0.0441 | 131.2211
7.5 | 1.0864 | 0.00829 | -0.0468 | 131.0495
8 | 1.1383 | 0.00884 | -0.0467 | 128.767
8.5 | 1.2007 | 0.00941 | -0.0489 | 127.5983
9 | 1.2598 | 0.01004 | -0.0506 | 125.4781
9.5 | 1.2831 | 0.0107 | -0.0451 | 119.9159
10 | 1.3071 | 0.01143 | -0.0399 | 114.357
10.5 | 1.3345 | 0.0123 | -0.0358 | 108.4959
11 | 1.3631 | 0.0133 | -0.0322 | 102.4887
11.5 | 1.3933 | 0.01438 | -0.0293 | 96.8915
12 | 1.4234 | 0.01557 | -0.0265 | 91.4194
12.5 | 1.4536 | 0.01683 | -0.024 | 86.3696
13 | 1.4805 | 0.01834 | -0.0214 | 80.7252
13.5 | 1.5066 | 0.01997 | -0.019 | 75.4432
14 | 1.5304 | 0.0218 | -0.0165 | 70.2018
14.5 | 1.5548 | 0.02369 | -0.0144 | 65.6311
15 | 1.5769 | 0.02579 | -0.0122 | 61.1439
15.5 | 1.5963 | 0.02819 | -0.0102 | 56.6265
16 | 1.6149 | 0.03075 | -0.0083 | 52.5171
16.5 | 1.6347 | 0.03332 | -0.0068 | 49.0606
17 | 1.6501 | 0.03635 | -0.0052 | 45.3948
17.5 | 1.6656 | 0.03944 | -0.004 | 42.2312
18 | 1.6767 | 0.04303 | -0.0028 | 38.9658
18.5 | 1.6881 | 0.04669 | -0.0018 | 36.1555
19 | 1.6957 | 0.05082 | -0.0011 | 33.3668
19.5 | 1.7015 | 0.05524 | -0.0005 | 30.802
20 | 1.7066 | 0.05979 | -0.0003 | 28.5432

## 67. Re 4M Mach 0.10 (1)
BIGFOIL.COM POLAR EXPORT
GA 30-418
GA 30-418 |  |  |  | Cl Max: | 2.05 | at alpha= | 18.5 | deg
JavaFoil+Calcfoil stall+Eppler ext transition |  |  |  | L/D Max: | 130.922 | at alpha= | 6.5 | deg
Re: | 4000000 |  |  | Cd Min: | 0.00658 | at alpha= | -2.5 | deg
Mach: | 0.1 |  |  | Cl=0 at alpha= | -2.9844 | deg
|  |  |  | @ Cl=0.1, Cd= | 0.0066222
|  |  |  | @ Cl=0.4, Cd= | 0.0069209
|  |  |  | @ Cl=0.6, Cd= | 0.0074292
alpha (deg) | Cl | Cd | Cm | Cl/Cd
-20 | -1.135 | 0.11632 | -0.029 | -9.755
-19.5 | -1.145 | 0.10661 | -0.03 | -10.739
-19 | -1.15 | 0.10092 | -0.031 | -11.391
-18.5 | -1.158 | 0.09017 | -0.032 | -12.84
-18 | -1.159 | 0.08364 | -0.033 | -13.86
-17.5 | -1.161 | 0.07545 | -0.034 | -15.389
-17 | -1.158 | 0.06855 | -0.035 | -16.9
-16.5 | -1.156 | 0.06009 | -0.036 | -19.229
-16 | -1.149 | 0.05276 | -0.037 | -21.778
-15.5 | -1.136 | 0.0477 | -0.038 | -23.819
-15 | -1.124 | 0.04184 | -0.039 | -26.852
-14.5 | -1.12 | 0.03277 | -0.041 | -34.165
-14 | -1.117 | 0.02459 | -0.043 | -45.417
-13.5 | -1.098 | 0.02089 | -0.044 | -52.529
-13 | -1.073 | 0.01806 | -0.045 | -59.42
-12.5 | -1.045 | 0.01575 | -0.047 | -66.371
-12 | -1.012 | 0.01416 | -0.048 | -71.481
-11.5 | -0.975 | 0.01291 | -0.049 | -75.507
-11 | -0.937 | 0.01196 | -0.05 | -78.342
-10.5 | -0.888 | 0.01133 | -0.051 | -78.412
-10 | -0.837 | 0.01081 | -0.051 | -77.447
-9.5 | -0.784 | 0.01028 | -0.052 | -76.315
-9 | -0.73 | 0.00984 | -0.053 | -74.22
-8.5 | -0.674 | 0.00932 | -0.053 | -72.316
-8 | -0.617 | 0.00867 | -0.054 | -71.171
-7.5 | -0.558 | 0.00871 | -0.055 | -64.076
-7 | -0.499 | 0.00807 | -0.056 | -61.788
-6.5 | -0.438 | 0.00803 | -0.056 | -54.591
-6 | -0.378 | 0.00793 | -0.057 | -47.618
-5.5 | -0.316 | 0.008 | -0.058 | -39.495
-5 | -0.254 | 0.0075 | -0.058 | -33.837
-4.5 | -0.191 | 0.00733 | -0.059 | -26.084
-4 | -0.128 | 0.00712 | -0.06 | -18.033
-3.5 | -0.065 | 0.00695 | -0.061 | -9.39
-3 | -0.002 | 0.00664 | -0.061 | -0.281
-2.5 | 0.062 | 0.00658 | -0.062 | 9.369
-2 | 0.125 | 0.00665 | -0.063 | 18.847
-1.5 | 0.189 | 0.00676 | -0.064 | 27.928
-1 | 0.252 | 0.00689 | -0.064 | 36.618
-0.5 | 0.316 | 0.0069 | -0.065 | 45.774
0 | 0.382 | 0.00689 | -0.066 | 55.424
0.5 | 0.446 | 0.007 | -0.066 | 63.703
1 | 0.51 | 0.00717 | -0.067 | 71.084
1.5 | 0.573 | 0.00729 | -0.068 | 78.581
2 | 0.637 | 0.00762 | -0.069 | 83.502
2.5 | 0.7 | 0.00746 | -0.069 | 93.865
3 | 0.763 | 0.00761 | -0.07 | 100.231
3.5 | 0.826 | 0.00781 | -0.071 | 105.835
4 | 0.889 | 0.00807 | -0.072 | 110.139
4.5 | 0.951 | 0.00823 | -0.072 | 115.542
5 | 1.013 | 0.00801 | -0.073 | 126.536
5.5 | 1.075 | 0.0085 | -0.074 | 126.436
6 | 1.137 | 0.00892 | -0.074 | 127.4
6.5 | 1.198 | 0.00915 | -0.075 | 130.922
7 | 1.258 | 0.00973 | -0.076 | 129.264
7.5 | 1.318 | 0.01014 | -0.077 | 129.922
8 | 1.377 | 0.01077 | -0.077 | 127.862
8.5 | 1.435 | 0.0116 | -0.078 | 123.705
9 | 1.492 | 0.01229 | -0.079 | 121.375
9.5 | 1.531 | 0.01347 | -0.079 | 113.621
10 | 1.569 | 0.01464 | -0.078 | 107.191
10.5 | 1.618 | 0.01552 | -0.079 | 104.265
11 | 1.665 | 0.01643 | -0.079 | 101.33
11.5 | 1.709 | 0.0175 | -0.08 | 97.685
12 | 1.752 | 0.01852 | -0.08 | 94.579
12.5 | 1.792 | 0.01981 | -0.08 | 90.477
13 | 1.83 | 0.02119 | -0.081 | 86.364
13.5 | 1.864 | 0.0227 | -0.081 | 82.122
14 | 1.898 | 0.02416 | -0.081 | 78.554
14.5 | 1.929 | 0.02586 | -0.082 | 74.584
15 | 1.956 | 0.02762 | -0.082 | 70.815
15.5 | 1.98 | 0.02956 | -0.082 | 66.971
16 | 2.001 | 0.03158 | -0.083 | 63.378
16.5 | 2.019 | 0.03384 | -0.083 | 59.667
17 | 2.033 | 0.03641 | -0.083 | 55.833
17.5 | 2.042 | 0.03906 | -0.084 | 52.287
18 | 2.048 | 0.0421 | -0.084 | 48.643
18.5 | 2.05 | 0.04534 | -0.084 | 45.208
19 | 2.048 | 0.04905 | -0.084 | 41.753
19.5 | 2.043 | 0.05284 | -0.084 | 38.667
20 | 2.035 | 0.05716 | -0.084 | 35.594

## 68. Re 4M Mach 0.10 (2)
BIGFOIL.COM POLAR EXPORT
GA 30-418
GA 30-418 |  |  |  | Cl Max: | 1.6958 | at alpha= | 20 | deg
XFOIL ncrit=9 |  |  |  | L/D Max: | 130.88 | at alpha= | 7 | deg
Re: | 4000000 |  |  | Cd Min: | 0.0629 | at alpha= | 20 | deg
Mach: | 0.1 |  |  | Cl=0 at alpha= | -3.167 | deg
|  |  |  | @ Cl=0.1, Cd= | 0.0061363
|  |  |  | @ Cl=0.4, Cd= | 0.0058664
|  |  |  | @ Cl=0.6, Cd= | 0.00623
alpha (deg) | Cl | Cd | Cm | Cl/Cd
-20 | -1.4035 | 0.04337 | -0.0995 | -32.3611
-19.5 | -1.4204 | 0.03558 | -0.1033 | -39.9213
-19 | -1.4244 | 0.03013 | -0.1048 | -47.2751
-18.5 | -1.419 | 0.02636 | -0.1043 | -53.8316
-18 | -1.4078 | 0.02361 | -0.1024 | -59.6273
-17.5 | -1.393 | 0.02158 | -0.0995 | -64.5505
-17 | -1.346 | 0.01982 | -0.1014 | -67.9112
-16.5 | -1.3012 | 0.01796 | -0.1028 | -72.4499
-16 | -1.1964 | 0.0164 | -0.1148 | -72.9512
-15.5 | -1.0919 | 0.01526 | -0.1263 | -71.5531
-15 | -1.0684 | 0.01465 | -0.1214 | -72.9283
-14.5 | -1.0446 | 0.01388 | -0.1165 | -75.2594
-14 | -1.0182 | 0.01321 | -0.1117 | -77.078
-13.5 | -0.9877 | 0.01266 | -0.1072 | -78.0174
-13 | -0.9539 | 0.01218 | -0.1031 | -78.3169
-12.5 | -0.9219 | 0.0117 | -0.0985 | -78.7949
-12 | -0.8894 | 0.01127 | -0.0939 | -78.9175
-11.5 | -0.8466 | 0.01086 | -0.0913 | -77.9558
-11 | -0.8028 | 0.01048 | -0.0887 | -76.6031
-10.5 | -0.757 | 0.01006 | -0.0866 | -75.2485
-10 | -0.7093 | 0.00971 | -0.0848 | -73.0484
-9.5 | -0.6617 | 0.00937 | -0.0829 | -70.619
-9 | -0.6118 | 0.00901 | -0.0814 | -67.9023
-8.5 | -0.5618 | 0.00871 | -0.0799 | -64.5006
-8 | -0.5103 | 0.00843 | -0.0787 | -60.5338
-7.5 | -0.4593 | 0.00817 | -0.0774 | -56.2179
-7 | -0.4071 | 0.00791 | -0.0763 | -51.4665
-6.5 | -0.3549 | 0.00768 | -0.0752 | -46.2109
-6 | -0.3015 | 0.00745 | -0.0743 | -40.4698
-5.5 | -0.249 | 0.00725 | -0.0733 | -34.3448
-5 | -0.1953 | 0.00703 | -0.0725 | -27.7809
-4.5 | -0.1423 | 0.00686 | -0.0716 | -20.7434
-4 | -0.0889 | 0.00667 | -0.0707 | -13.3283
-3.5 | -0.0353 | 0.0065 | -0.0699 | -5.4308
-3 | 0.0177 | 0.00635 | -0.069 | 2.7874
-2.5 | 0.0719 | 0.0062 | -0.0683 | 11.5968
-2 | 0.1248 | 0.00608 | -0.0673 | 20.5263
-1.5 | 0.1786 | 0.00599 | -0.0666 | 29.8164
-1 | 0.2318 | 0.00588 | -0.0657 | 39.4218
-0.5 | 0.2846 | 0.00584 | -0.0648 | 48.7329
0 | 0.3367 | 0.00582 | -0.0637 | 57.8522
0.5 | 0.3884 | 0.00585 | -0.0626 | 66.3932
1 | 0.4379 | 0.00592 | -0.061 | 73.9696
1.5 | 0.4875 | 0.00602 | -0.0595 | 80.9801
2 | 0.5366 | 0.0061 | -0.0579 | 87.9672
2.5 | 0.5858 | 0.0062 | -0.0563 | 94.4839
3 | 0.6331 | 0.0063 | -0.0543 | 100.4921
3.5 | 0.6748 | 0.00629 | -0.0513 | 107.2814
4 | 0.7072 | 0.00616 | -0.0463 | 114.8052
4.5 | 0.7439 | 0.00624 | -0.0421 | 119.2147
5 | 0.778 | 0.00639 | -0.0374 | 121.7527
5.5 | 0.811 | 0.00658 | -0.0325 | 123.2523
6 | 0.8437 | 0.00677 | -0.0275 | 124.6233
6.5 | 0.9336 | 0.00721 | -0.0353 | 129.4868
7 | 1.0261 | 0.00784 | -0.0439 | 130.8801
7.5 | 1.0915 | 0.00836 | -0.0464 | 130.5622
8 | 1.1436 | 0.00893 | -0.0462 | 128.0627
8.5 | 1.2064 | 0.00953 | -0.0484 | 126.5897
9 | 1.2655 | 0.01019 | -0.0501 | 124.1904
9.5 | 1.2838 | 0.01088 | -0.0435 | 117.9963
10 | 1.3084 | 0.01166 | -0.0384 | 112.2127
10.5 | 1.3366 | 0.01257 | -0.0344 | 106.3325
11 | 1.3657 | 0.01363 | -0.0309 | 100.1981
11.5 | 1.3953 | 0.01479 | -0.0279 | 94.3408
12 | 1.4252 | 0.01605 | -0.0251 | 88.7975
12.5 | 1.4553 | 0.01738 | -0.0226 | 83.7342
13 | 1.4821 | 0.01896 | -0.0199 | 78.1698
13.5 | 1.5079 | 0.02067 | -0.0175 | 72.9511
14 | 1.5311 | 0.02261 | -0.015 | 67.7178
14.5 | 1.5539 | 0.02468 | -0.0127 | 62.9619
15 | 1.5767 | 0.02683 | -0.0106 | 58.7663
15.5 | 1.5967 | 0.02928 | -0.0086 | 54.5321
16 | 1.6136 | 0.03205 | -0.0067 | 50.3463
16.5 | 1.6348 | 0.0346 | -0.0052 | 47.2486
17 | 1.648 | 0.03789 | -0.0036 | 43.4943
17.5 | 1.6641 | 0.04104 | -0.0024 | 40.5482
18 | 1.673 | 0.04496 | -0.0012 | 37.2109
18.5 | 1.6843 | 0.04872 | -0.0003 | 34.571
19 | 1.6881 | 0.05334 | 0.0004 | 31.6479
19.5 | 1.6943 | 0.05783 | 0.0008 | 29.2979
20 | 1.6958 | 0.0629 | 0.001 | 26.9603

## 69. Re 4M Mach 0.25 (1)
BIGFOIL.COM POLAR EXPORT
GA 30-418
GA 30-418 |  |  |  | Cl Max: | 1.974 | at alpha= | 16.5 | deg
JavaFoil+Calcfoil stall+Eppler ext transition |  |  |  | L/D Max: | 126.44 | at alpha= | 7 | deg
Re: | 4000000 |  |  | Cd Min: | 0.0066 | at alpha= | -2 | deg
Mach: | 0.25 |  |  | Cl=0 at alpha= | -2.9846 | deg
|  |  |  | @ Cl=0.1, Cd= | 0.0066264
|  |  |  | @ Cl=0.4, Cd= | 0.0070497
|  |  |  | @ Cl=0.6, Cd= | 0.0075148
alpha (deg) | Cl | Cd | Cm | Cl/Cd
-20 | -0.847 | 0.1503 | -0.026 | -5.638
-19.5 | -0.885 | 0.13868 | -0.027 | -6.378
-19 | -0.916 | 0.13087 | -0.028 | -7.002
-18.5 | -0.948 | 0.11839 | -0.03 | -8.01
-18 | -0.973 | 0.11101 | -0.03 | -8.764
-17.5 | -0.995 | 0.10158 | -0.031 | -9.796
-17 | -1.014 | 0.09292 | -0.033 | -10.907
-16.5 | -1.028 | 0.08279 | -0.034 | -12.411
-16 | -1.036 | 0.07428 | -0.035 | -13.944
-15.5 | -1.04 | 0.06609 | -0.036 | -15.739
-15 | -1.042 | 0.05772 | -0.038 | -18.055
-14.5 | -1.041 | 0.04957 | -0.039 | -21.003
-14 | -1.033 | 0.04332 | -0.041 | -23.856
-13.5 | -1.026 | 0.03601 | -0.042 | -28.498
-13 | -1.033 | 0.0252 | -0.045 | -40.97
-12.5 | -1.021 | 0.01998 | -0.047 | -51.102
-12 | -0.996 | 0.01716 | -0.048 | -58.061
-11.5 | -0.967 | 0.01502 | -0.049 | -64.367
-11 | -0.932 | 0.01348 | -0.051 | -69.154
-10.5 | -0.896 | 0.01226 | -0.052 | -73.067
-10 | -0.849 | 0.01199 | -0.053 | -70.845
-9.5 | -0.798 | 0.01084 | -0.053 | -73.614
-9 | -0.744 | 0.01031 | -0.054 | -72.154
-8.5 | -0.688 | 0.00979 | -0.055 | -70.288
-8 | -0.63 | 0.00899 | -0.056 | -70.083
-7.5 | -0.571 | 0.00895 | -0.056 | -63.812
-7 | -0.511 | 0.00856 | -0.057 | -59.651
-6.5 | -0.449 | 0.00796 | -0.058 | -56.464
-6 | -0.387 | 0.00798 | -0.059 | -48.481
-5.5 | -0.324 | 0.00816 | -0.059 | -39.705
-5 | -0.261 | 0.00766 | -0.06 | -34.007
-4.5 | -0.196 | 0.00743 | -0.061 | -26.448
-4 | -0.132 | 0.00753 | -0.062 | -17.493
-3.5 | -0.067 | 0.00706 | -0.062 | -9.494
-3 | -0.002 | 0.0068 | -0.063 | -0.282
-2.5 | 0.063 | 0.00666 | -0.064 | 9.505
-2 | 0.129 | 0.0066 | -0.065 | 19.481
-1.5 | 0.194 | 0.00689 | -0.065 | 28.185
-1 | 0.259 | 0.007 | -0.066 | 37.073
-0.5 | 0.325 | 0.007 | -0.067 | 46.351
0 | 0.392 | 0.00704 | -0.068 | 55.726
0.5 | 0.458 | 0.00712 | -0.068 | 64.352
1 | 0.523 | 0.0073 | -0.069 | 71.703
1.5 | 0.589 | 0.00753 | -0.07 | 78.168
2 | 0.654 | 0.00744 | -0.071 | 87.936
2.5 | 0.719 | 0.00762 | -0.071 | 94.403
3 | 0.784 | 0.00782 | -0.072 | 100.194
3.5 | 0.848 | 0.00804 | -0.073 | 105.542
4 | 0.913 | 0.00832 | -0.074 | 109.766
4.5 | 0.977 | 0.00851 | -0.074 | 114.773
5 | 1.04 | 0.00832 | -0.075 | 125.125
5.5 | 1.104 | 0.00925 | -0.076 | 119.3
6 | 1.167 | 0.00928 | -0.077 | 125.662
6.5 | 1.229 | 0.00973 | -0.077 | 126.259
7 | 1.29 | 0.01021 | -0.078 | 126.44
7.5 | 1.352 | 0.0107 | -0.079 | 126.304
8 | 1.412 | 0.01146 | -0.079 | 123.188
8.5 | 1.47 | 0.01226 | -0.08 | 119.962
9 | 1.497 | 0.01392 | -0.079 | 107.499
9.5 | 1.548 | 0.01476 | -0.08 | 104.844
10 | 1.598 | 0.01586 | -0.08 | 100.753
10.5 | 1.646 | 0.01694 | -0.081 | 97.17
11 | 1.692 | 0.01806 | -0.081 | 93.671
11.5 | 1.734 | 0.01934 | -0.081 | 89.639
12 | 1.774 | 0.02061 | -0.082 | 86.094
12.5 | 1.811 | 0.02212 | -0.082 | 81.867
13 | 1.845 | 0.02372 | -0.082 | 77.78
13.5 | 1.876 | 0.02552 | -0.083 | 73.491
14 | 1.903 | 0.02742 | -0.083 | 69.406
14.5 | 1.927 | 0.02942 | -0.083 | 65.477
15 | 1.946 | 0.03168 | -0.084 | 61.414
15.5 | 1.96 | 0.0341 | -0.084 | 57.471
16 | 1.969 | 0.03684 | -0.084 | 53.461
16.5 | 1.974 | 0.03994 | -0.085 | 49.428
17 | 1.971 | 0.04349 | -0.085 | 45.324
17.5 | 1.962 | 0.04731 | -0.085 | 41.481
18 | 1.947 | 0.05162 | -0.085 | 37.717
18.5 | 1.926 | 0.05672 | -0.085 | 33.957
19 | 1.9 | 0.06189 | -0.085 | 30.701
19.5 | 1.869 | 0.06783 | -0.085 | 27.549
20 | 1.832 | 0.07411 | -0.084 | 24.72

## 70. Re 4M Mach 0.25 (2)
BIGFOIL.COM POLAR EXPORT
GA 30-418
GA 30-418 |  |  |  | Cl Max: | 1.6473 | at alpha= | 19 | deg
XFOIL ncrit=9 |  |  |  | L/D Max: | 127.316 | at alpha= | 7 | deg
Re: | 4000000 |  |  | Cd Min: | 0.10485 | at alpha= | -20 | deg
Mach: | 0.25 |  |  | Cl=0 at alpha= | -3.173 | deg
|  |  |  | @ Cl=0.1, Cd= | 0.0062338
|  |  |  | @ Cl=0.4, Cd= | 0.0059832
|  |  |  | @ Cl=0.6, Cd= | 0.0063558
alpha (deg) | Cl | Cd | Cm | Cl/Cd
-20 | -0.9982 | 0.10485 | -0.0715 | -9.5203
-19.5 | -1.0794 | 0.08724 | -0.0824 | -12.3728
-19 | -1.1691 | 0.06969 | -0.0932 | -16.7757
-18.5 | -1.2476 | 0.05457 | -0.102 | -22.8624
-18 | -1.2997 | 0.04268 | -0.1086 | -30.4522
-17.5 | -1.3209 | 0.03417 | -0.113 | -38.6567
-17 | -1.3284 | 0.02843 | -0.1139 | -46.7253
-16.5 | -1.3053 | 0.02444 | -0.1154 | -53.4083
-16 | -1.2262 | 0.02133 | -0.1244 | -57.4871
-15.5 | -1.113 | 0.01856 | -0.1388 | -59.9677
-15 | -1.0658 | 0.01701 | -0.1394 | -62.6573
-14.5 | -1.0401 | 0.01586 | -0.135 | -65.5801
-14 | -1.0127 | 0.01492 | -0.1303 | -67.8753
-13.5 | -0.9859 | 0.01405 | -0.125 | -70.1708
-13 | -0.9575 | 0.01323 | -0.1197 | -72.3734
-12.5 | -0.9254 | 0.0126 | -0.1145 | -73.4444
-12 | -0.8905 | 0.01204 | -0.1096 | -73.9618
-11.5 | -0.8575 | 0.01148 | -0.1042 | -74.6951
-11 | -0.8212 | 0.01106 | -0.0993 | -74.2495
-10.5 | -0.7744 | 0.01063 | -0.0963 | -72.8504
-10 | -0.729 | 0.01017 | -0.0931 | -71.6814
-9.5 | -0.6793 | 0.0098 | -0.0907 | -69.3163
-9 | -0.6294 | 0.00938 | -0.0884 | -67.1002
-8.5 | -0.5789 | 0.00904 | -0.0861 | -64.0376
-8 | -0.5258 | 0.0087 | -0.0844 | -60.4368
-7.5 | -0.4736 | 0.00842 | -0.0826 | -56.247
-7 | -0.4195 | 0.00813 | -0.0811 | -51.599
-6.5 | -0.3657 | 0.00788 | -0.0796 | -46.4086
-6 | -0.3108 | 0.00762 | -0.0783 | -40.7874
-5.5 | -0.2564 | 0.00739 | -0.077 | -34.6955
-5 | -0.2012 | 0.00718 | -0.0759 | -28.0223
-4.5 | -0.146 | 0.00698 | -0.0748 | -20.9169
-4 | -0.0915 | 0.00681 | -0.0736 | -13.4361
-3.5 | -0.0359 | 0.0066 | -0.0726 | -5.4394
-3 | 0.019 | 0.00646 | -0.0716 | 2.9412
-2.5 | 0.0739 | 0.00629 | -0.0705 | 11.7488
-2 | 0.1296 | 0.00617 | -0.0696 | 21.0049
-1.5 | 0.1838 | 0.00608 | -0.0685 | 30.2303
-1 | 0.2386 | 0.00599 | -0.0674 | 39.8331
-0.5 | 0.2929 | 0.00593 | -0.0663 | 49.3929
0 | 0.3459 | 0.00593 | -0.065 | 58.3305
0.5 | 0.3976 | 0.00598 | -0.0634 | 66.4883
1 | 0.4493 | 0.00605 | -0.0618 | 74.2645
1.5 | 0.4993 | 0.00613 | -0.0599 | 81.4519
2 | 0.5488 | 0.00625 | -0.0579 | 87.808
2.5 | 0.5979 | 0.00635 | -0.0558 | 94.1575
3 | 0.6451 | 0.00648 | -0.0534 | 99.5525
3.5 | 0.688 | 0.00655 | -0.0501 | 105.0382
4 | 0.7135 | 0.00634 | -0.0432 | 112.5394
4.5 | 0.7454 | 0.00645 | -0.0375 | 115.5659
5.5 | 0.812 | 0.00687 | -0.0269 | 118.1951
6 | 0.8502 | 0.00708 | -0.0228 | 120.0847
6.5 | 0.9641 | 0.00766 | -0.0351 | 125.8616
7 | 1.0529 | 0.00827 | -0.042 | 127.3156
7.5 | 1.1158 | 0.00892 | -0.0435 | 125.0897
8 | 1.1715 | 0.00964 | -0.0437 | 121.5249
8.5 | 1.2356 | 0.0104 | -0.0457 | 118.8077
9 | 1.2634 | 0.01119 | -0.0406 | 112.9044
9.5 | 1.2886 | 0.0121 | -0.0353 | 106.4959
10 | 1.3165 | 0.0132 | -0.0309 | 99.7348
10.5 | 1.3471 | 0.01439 | -0.0272 | 93.6136
11 | 1.378 | 0.01571 | -0.024 | 87.7148
11.5 | 1.4088 | 0.01715 | -0.0209 | 82.1458
12 | 1.4379 | 0.01876 | -0.018 | 76.6471
12.5 | 1.4644 | 0.02061 | -0.015 | 71.0529
13 | 1.489 | 0.02266 | -0.0121 | 65.7105
13.5 | 1.5135 | 0.02484 | -0.0095 | 60.93
14 | 1.5367 | 0.02719 | -0.0071 | 56.5171
14.5 | 1.5563 | 0.02993 | -0.0046 | 51.998
15 | 1.5745 | 0.03287 | -0.0024 | 47.9008
15.5 | 1.5904 | 0.03613 | -0.0004 | 44.0188
16 | 1.6074 | 0.03942 | 0.0013 | 40.7763
16.5 | 1.6186 | 0.04333 | 0.0029 | 37.3552
17 | 1.6318 | 0.04719 | 0.0041 | 34.5794
17.5 | 1.6364 | 0.05191 | 0.0052 | 31.5238
18 | 1.6447 | 0.05647 | 0.006 | 29.1252
18.5 | 1.6452 | 0.06183 | 0.0065 | 26.6084
19 | 1.6473 | 0.06722 | 0.0067 | 24.5061
19.5 | 1.6414 | 0.07358 | 0.0064 | 22.3077
20 | 1.6325 | 0.08043 | 0.0057 | 20.2972

## 71. Re 4M Mach 0.50 (1)
BIGFOIL.COM POLAR EXPORT
GA 30-418
GA 30-418 |  |  |  | Cl Max: | 1.726 | at alpha= | 11 | deg
JavaFoil+Calcfoil stall+Eppler ext transition |  |  |  | L/D Max: | 116.53 | at alpha= | 5 | deg
Re: | 4000000 |  |  | Cd Min: | 0.0071 | at alpha= | -2 | deg
Mach: | 0.5 |  |  | Cl=0 at alpha= | -2.9863 | deg
|  |  |  | @ Cl=0.1, Cd= | 0.0072447
|  |  |  | @ Cl=0.4, Cd= | 0.007595
|  |  |  | @ Cl=0.6, Cd= | 0.0081401
alpha (deg) | Cl | Cd | Cm | Cl/Cd
-20 | -0.998 | 0.16041 | -0.028 | -6.222
-19.5 | -0.97 | 0.15767 | -0.028 | -6.15
-19 | -0.945 | 0.16183 | -0.03 | -5.839
-18.5 | -0.917 | 0.14984 | -0.03 | -6.118
-18 | -0.886 | 0.14503 | -0.03 | -6.109
-17.5 | -0.855 | 0.14176 | -0.03 | -6.035
-17 | -0.824 | 0.13862 | -0.029 | -5.946
-16.5 | -0.795 | 0.13381 | -0.029 | -5.942
-16 | -0.766 | 0.12798 | -0.03 | -5.985
-15.5 | -0.738 | 0.13621 | -0.03 | -5.417
-15 | -0.71 | 0.12354 | -0.031 | -5.751
-14.5 | -0.681 | 0.11774 | -0.031 | -5.78
-14 | -0.651 | 0.11041 | -0.031 | -5.896
-13.5 | -0.621 | 0.10709 | -0.031 | -5.797
-13 | -0.59 | 0.10236 | -0.03 | -5.762
-12.5 | -0.56 | 0.09797 | -0.03 | -5.72
-12 | -0.532 | 0.09995 | -0.031 | -5.318
-11.5 | -0.504 | 0.08772 | -0.033 | -5.743
-11 | -0.472 | 0.08495 | -0.03 | -5.552
-10.5 | -0.441 | 0.07818 | -0.028 | -5.645
-10 | -0.644 | 0.04408 | -0.047 | -14.618
-9.5 | -0.699 | 0.02978 | -0.052 | -23.466
-9 | -0.727 | 0.017 | -0.058 | -42.788
-8.5 | -0.705 | 0.01386 | -0.06 | -50.878
-8 | -0.67 | 0.01187 | -0.062 | -56.405
-7.5 | -0.616 | 0.01091 | -0.063 | -56.473
-7 | -0.556 | 0.01016 | -0.064 | -54.725
-6.5 | -0.493 | 0.00906 | -0.065 | -54.388
-6 | -0.427 | 0.00899 | -0.065 | -47.475
-5.5 | -0.359 | 0.00853 | -0.066 | -42.035
-5 | -0.289 | 0.00815 | -0.067 | -35.463
-4.5 | -0.218 | 0.00813 | -0.068 | -26.868
-4 | -0.147 | 0.00787 | -0.069 | -18.653
-3.5 | -0.075 | 0.00763 | -0.07 | -9.782
-3 | -0.002 | 0.00752 | -0.07 | -0.284
-2.5 | 0.071 | 0.00734 | -0.071 | 9.631
-2 | 0.144 | 0.0071 | -0.072 | 20.219
-1.5 | 0.217 | 0.00716 | -0.073 | 30.256
-1 | 0.29 | 0.00716 | -0.074 | 40.418
-0.5 | 0.362 | 0.00757 | -0.075 | 47.867
0 | 0.438 | 0.00762 | -0.075 | 57.491
0.5 | 0.511 | 0.00783 | -0.076 | 65.332
1 | 0.584 | 0.00807 | -0.077 | 72.42
1.5 | 0.657 | 0.00839 | -0.078 | 78.365
2 | 0.73 | 0.00827 | -0.079 | 88.197
2.5 | 0.802 | 0.0085 | -0.08 | 94.351
3 | 0.874 | 0.00882 | -0.081 | 99.045
3.5 | 0.946 | 0.00978 | -0.081 | 96.737
4 | 1.017 | 0.00956 | -0.082 | 106.39
4.5 | 1.087 | 0.00994 | -0.083 | 109.451
5 | 1.157 | 0.00993 | -0.084 | 116.53
5.5 | 1.226 | 0.01053 | -0.085 | 116.507
6 | 1.295 | 0.01115 | -0.086 | 116.167
6.5 | 1.333 | 0.01316 | -0.084 | 101.249
7 | 1.392 | 0.01436 | -0.085 | 96.935
7.5 | 1.449 | 0.0159 | -0.085 | 91.097
8 | 1.503 | 0.01712 | -0.086 | 87.816
8.5 | 1.554 | 0.0185 | -0.086 | 83.996
9 | 1.601 | 0.02003 | -0.087 | 79.918
9.5 | 1.642 | 0.02216 | -0.087 | 74.106
10 | 1.679 | 0.02413 | -0.087 | 69.586
10.5 | 1.708 | 0.02665 | -0.088 | 64.109
11 | 1.726 | 0.03002 | -0.088 | 57.493
11.5 | 1.724 | 0.03342 | -0.088 | 51.586
12 | 1.698 | 0.03774 | -0.088 | 44.984
12.5 | 1.622 | 0.04359 | -0.088 | 37.203
13 | 1.32 | 0.05875 | -0.086 | 22.474
13.5 | 1.035 | 0.08882 | -0.079 | 11.652
14 | 1.069 | 0.0871 | -0.08 | 12.273
14.5 | 1.088 | 0.09894 | -0.079 | 10.999
15 | 1.09 | 0.12417 | -0.073 | 8.778
15.5 | 1.115 | 0.11795 | -0.073 | 9.454
16 | 1.162 | 0.11431 | -0.078 | 10.161

## 72. Re 4M Mach 0.50 (2)
BIGFOIL.COM POLAR EXPORT
GA 30-418
GA 30-418 |  |  |  | Cl Max: | 1.4947 | at alpha= | 14.5 | deg
XFOIL ncrit=9 |  |  |  | L/D Max: | 100.431 | at alpha= | 6.5 | deg
Re: | 4000000 |  |  | Cd Min: | 0.1539 | at alpha= | 20 | deg
Mach: | 0.5 |  |  | Cl=0 at alpha= | -3.1825 | deg
|  |  |  | @ Cl=0.1, Cd= | 0.006708
|  |  |  | @ Cl=0.4, Cd= | 0.0064788
|  |  |  | @ Cl=0.6, Cd= | 0.0069248
alpha (deg) | Cl | Cd | Cm | Cl/Cd
-16 | -0.5236 | 0.11545 | -0.0951 | -4.5353
-15.5 | -0.5438 | 0.10409 | -0.1036 | -5.2243
-15 | -0.5684 | 0.09278 | -0.1122 | -6.1263
-14.5 | -0.6023 | 0.0813 | -0.1208 | -7.4084
-14 | -0.6423 | 0.06922 | -0.1311 | -9.2791
-13.5 | -0.6783 | 0.05713 | -0.1429 | -11.8729
-13 | -0.7129 | 0.04583 | -0.1534 | -15.5553
-12.5 | -0.7415 | 0.0348 | -0.164 | -21.3075
-12 | -0.7617 | 0.02513 | -0.1722 | -30.3104
-11.5 | -0.7762 | 0.01968 | -0.1708 | -39.4411
-11 | -0.7776 | 0.01651 | -0.164 | -47.0987
-10.5 | -0.7668 | 0.01449 | -0.1552 | -52.9193
-10 | -0.7422 | 0.0131 | -0.1465 | -56.6565
-9.5 | -0.709 | 0.01209 | -0.138 | -58.6435
-9 | -0.6707 | 0.01129 | -0.1299 | -59.4066
-8.5 | -0.6323 | 0.01064 | -0.1218 | -59.4267
-8 | -0.5822 | 0.01014 | -0.1156 | -57.4162
-7.5 | -0.5275 | 0.00962 | -0.1104 | -54.8337
-7 | -0.4699 | 0.00918 | -0.1059 | -51.1874
-6 | -0.3494 | 0.00844 | -0.0985 | -41.3981
-5.5 | -0.2882 | 0.00815 | -0.0953 | -35.362
-5 | -0.2256 | 0.00784 | -0.0926 | -28.7755
-4.5 | -0.1635 | 0.00759 | -0.09 | -21.5415
-4 | -0.1012 | 0.00736 | -0.0876 | -13.75
-3 | 0.0226 | 0.00695 | -0.0831 | 3.2518
-2.5 | 0.0849 | 0.00674 | -0.0811 | 12.5964
-2 | 0.1463 | 0.00661 | -0.079 | 22.1331
-1.5 | 0.2068 | 0.00652 | -0.0769 | 31.7178
-1 | 0.2661 | 0.00644 | -0.0746 | 41.3199
-0.5 | 0.3242 | 0.00642 | -0.0721 | 50.4984
0 | 0.3794 | 0.00644 | -0.0691 | 58.913
0.5 | 0.4325 | 0.00654 | -0.0657 | 66.1315
1 | 0.4839 | 0.00663 | -0.0619 | 72.9864
1.5 | 0.5336 | 0.00674 | -0.0578 | 79.1691
2 | 0.5738 | 0.00682 | -0.0518 | 84.1349
2.5 | 0.6163 | 0.00699 | -0.0463 | 88.1688
3 | 0.6588 | 0.00725 | -0.0409 | 90.869
3.5 | 0.6992 | 0.00753 | -0.0351 | 92.8552
4 | 0.737 | 0.00786 | -0.0291 | 93.7659
4.5 | 0.7558 | 0.00784 | -0.0196 | 96.4031
5 | 0.7874 | 0.00828 | -0.0125 | 95.0966
5.5 | 0.8215 | 0.00884 | -0.0062 | 92.9299
6 | 0.9445 | 0.00956 | -0.0176 | 98.7971
6.5 | 1.0726 | 0.01068 | -0.0299 | 100.4307
7 | 1.1344 | 0.01198 | -0.0294 | 94.6912
7.5 | 1.2031 | 0.01362 | -0.0309 | 88.3333
8 | 1.2326 | 0.0152 | -0.0253 | 81.0921
8.5 | 1.2613 | 0.01701 | -0.0198 | 74.1505
9 | 1.2921 | 0.01895 | -0.0151 | 68.1847
9.5 | 1.3213 | 0.02117 | -0.0106 | 62.4138
10 | 1.3491 | 0.02363 | -0.0063 | 57.0927
10.5 | 1.3751 | 0.02639 | -0.0023 | 52.1069
11 | 1.401 | 0.02934 | 0.0014 | 47.7505
11.5 | 1.4264 | 0.03251 | 0.0048 | 43.8757
12 | 1.4469 | 0.0361 | 0.0081 | 40.0803
12.5 | 1.4647 | 0.04004 | 0.0111 | 36.5809
13 | 1.4764 | 0.04457 | 0.0138 | 33.1254
13.5 | 1.4849 | 0.04951 | 0.0161 | 29.9919
14 | 1.4928 | 0.05468 | 0.0181 | 27.3007
14.5 | 1.4947 | 0.06053 | 0.0195 | 24.6935
15 | 1.4918 | 0.06694 | 0.0203 | 22.2856
15.5 | 1.4874 | 0.0737 | 0.0206 | 20.1818
16.5 | 1.4649 | 0.089 | 0.0193 | 16.4596
17 | 1.4474 | 0.09758 | 0.0176 | 14.833
17.5 | 1.4302 | 0.10635 | 0.0152 | 13.448
18 | 1.4135 | 0.11536 | 0.0123 | 12.2529
18.5 | 1.3923 | 0.12506 | 0.0084 | 11.1331
19 | 1.3785 | 0.13426 | 0.0044 | 10.2674
20 | 1.3465 | 0.1539 | -0.0058 | 8.7492

## 73. Re 5M Mach 0.00 (1)
BIGFOIL.COM POLAR EXPORT
GA 30-418
GA 30-418 |  |  |  | Cl Max: | 2.069 | at alpha= | 19 | deg
JavaFoil+Calcfoil stall+Eppler ext transition |  |  |  | L/D Max: | 133.853 | at alpha= | 6.5 | deg
Re: | 5000000 |  |  | Cd Min: | 0.00655 | at alpha= | -3 | deg
Mach: | 0 |  |  | Cl=0 at alpha= | -2.9841 | deg
|  |  |  | @ Cl=0.1, Cd= | 0.006698
|  |  |  | @ Cl=0.4, Cd= | 0.0068775
|  |  |  | @ Cl=0.6, Cd= | 0.0074024
alpha (deg) | Cl | Cd | Cm | Cl/Cd
-20 | -1.174 | 0.1071 | -0.03 | -10.96
-19.5 | -1.18 | 0.09886 | -0.03 | -11.939
-19 | -1.183 | 0.09216 | -0.031 | -12.839
-18.5 | -1.186 | 0.08365 | -0.032 | -14.182
-18 | -1.189 | 0.07503 | -0.033 | -15.841
-17.5 | -1.184 | 0.06949 | -0.034 | -17.046
-17 | -1.182 | 0.06194 | -0.035 | -19.079
-16.5 | -1.176 | 0.05473 | -0.036 | -21.479
-16 | -1.168 | 0.04727 | -0.037 | -24.715
-15.5 | -1.155 | 0.04212 | -0.038 | -27.419
-15 | -1.154 | 0.0325 | -0.04 | -35.507
-14.5 | -1.147 | 0.02579 | -0.042 | -44.462
-14 | -1.132 | 0.02117 | -0.043 | -53.477
-13.5 | -1.109 | 0.0183 | -0.045 | -60.611
-13 | -1.082 | 0.01609 | -0.046 | -67.265
-12.5 | -1.053 | 0.0142 | -0.047 | -74.138
-12 | -1.017 | 0.01303 | -0.048 | -78.069
-11.5 | -0.983 | 0.01193 | -0.049 | -82.362
-11 | -0.935 | 0.01134 | -0.05 | -82.505
-10.5 | -0.886 | 0.01078 | -0.05 | -82.146
-10 | -0.835 | 0.01029 | -0.051 | -81.126
-9.5 | -0.782 | 0.00982 | -0.052 | -79.59
-9 | -0.728 | 0.00937 | -0.052 | -77.66
-8.5 | -0.672 | 0.0089 | -0.053 | -75.455
-8 | -0.614 | 0.00874 | -0.054 | -70.29
-7.5 | -0.556 | 0.00804 | -0.055 | -69.149
-7 | -0.497 | 0.00809 | -0.055 | -61.385
-6.5 | -0.436 | 0.00787 | -0.056 | -55.436
-6 | -0.376 | 0.00764 | -0.057 | -49.184
-5.5 | -0.314 | 0.00747 | -0.057 | -42.115
-5 | -0.253 | 0.00749 | -0.058 | -33.706
-4.5 | -0.19 | 0.00712 | -0.059 | -26.758
-4 | -0.128 | 0.00717 | -0.06 | -17.825
-3.5 | -0.065 | 0.00702 | -0.06 | -9.243
-3 | -0.002 | 0.00655 | -0.061 | -0.283
-2.5 | 0.061 | 0.00657 | -0.062 | 9.341
-2 | 0.125 | 0.00678 | -0.063 | 18.375
-1.5 | 0.188 | 0.00678 | -0.063 | 27.72
-1 | 0.251 | 0.00678 | -0.064 | 37.05
-0.5 | 0.314 | 0.00673 | -0.065 | 46.704
0 | 0.38 | 0.00684 | -0.065 | 55.613
0.5 | 0.444 | 0.00696 | -0.066 | 63.73
1 | 0.507 | 0.00707 | -0.067 | 71.72
1.5 | 0.57 | 0.00725 | -0.068 | 78.69
2 | 0.633 | 0.00757 | -0.068 | 83.728
2.5 | 0.696 | 0.00735 | -0.069 | 94.802
3 | 0.759 | 0.00751 | -0.07 | 101.127
3.5 | 0.822 | 0.00773 | -0.071 | 106.346
4 | 0.885 | 0.00792 | -0.071 | 111.652
4.5 | 0.947 | 0.00812 | -0.072 | 116.629
5 | 1.008 | 0.00838 | -0.073 | 120.396
5.5 | 1.07 | 0.00829 | -0.073 | 129.056
6 | 1.131 | 0.00858 | -0.074 | 131.882
6.5 | 1.192 | 0.0089 | -0.075 | 133.853
7 | 1.252 | 0.00937 | -0.076 | 133.548
7.5 | 1.312 | 0.01005 | -0.076 | 130.461
8 | 1.371 | 0.0107 | -0.077 | 128.088
8.5 | 1.428 | 0.01118 | -0.078 | 127.807
9 | 1.485 | 0.01167 | -0.078 | 127.323
9.5 | 1.541 | 0.01284 | -0.079 | 120.071
10 | 1.575 | 0.01367 | -0.079 | 115.261
10.5 | 1.615 | 0.01486 | -0.079 | 108.703
11 | 1.662 | 0.01576 | -0.079 | 105.467
11.5 | 1.707 | 0.01678 | -0.079 | 101.737
12 | 1.75 | 0.01767 | -0.08 | 99.056
12.5 | 1.791 | 0.01877 | -0.08 | 95.439
13 | 1.829 | 0.02 | -0.081 | 91.445
13.5 | 1.865 | 0.02145 | -0.081 | 86.954
14 | 1.898 | 0.02287 | -0.081 | 83.015
14.5 | 1.93 | 0.02437 | -0.082 | 79.205
15 | 1.959 | 0.02593 | -0.082 | 75.545
15.5 | 1.984 | 0.02773 | -0.082 | 71.554
16 | 2.006 | 0.02974 | -0.083 | 67.454
16.5 | 2.026 | 0.03192 | -0.083 | 63.489
17 | 2.042 | 0.03413 | -0.083 | 59.835
17.5 | 2.054 | 0.03678 | -0.083 | 55.838
18 | 2.062 | 0.03931 | -0.084 | 52.468
18.5 | 2.067 | 0.04255 | -0.084 | 48.571
19 | 2.069 | 0.04569 | -0.084 | 45.274
19.5 | 2.068 | 0.0488 | -0.084 | 42.371
20 | 2.063 | 0.05264 | -0.084 | 39.193

## 74. Re 5M Mach 0.00 (2)
BIGFOIL.COM POLAR EXPORT
GA 30-418
GA 30-418 |  |  |  | Cl Max: | 1.7349 | at alpha= | 20 | deg
XFOIL ncrit=9 |  |  |  | L/D Max: | 134.312 | at alpha= | 7.5 | deg
Re: | 5000000 |  |  | Cd Min: | 0.05694 | at alpha= | 20 | deg
Mach: | 0 |  |  | Cl=0 at alpha= | -3.1664 | deg
|  |  |  | @ Cl=0.1, Cd= | 0.0059506
|  |  |  | @ Cl=0.4, Cd= | 0.0057795
|  |  |  | @ Cl=0.6, Cd= | 0.006111
alpha (deg) | Cl | Cd | Cm | Cl/Cd
-20 | -1.4781 | 0.03275 | -0.1023 | -45.1328
-19.5 | -1.4803 | 0.02802 | -0.1028 | -52.8301
-19 | -1.4748 | 0.0246 | -0.1017 | -59.9512
-18.5 | -1.4627 | 0.02214 | -0.0995 | -66.0659
-18 | -1.449 | 0.02022 | -0.0963 | -71.6617
-17.5 | -1.3999 | 0.01865 | -0.0984 | -75.0617
-17 | -1.3542 | 0.01731 | -0.0992 | -78.2322
-16.5 | -1.2539 | 0.01605 | -0.1103 | -78.1246
-16 | -1.1405 | 0.01471 | -0.1241 | -77.5323
-15.5 | -1.1192 | 0.01411 | -0.119 | -79.3196
-15 | -1.0918 | 0.01352 | -0.1147 | -80.7544
-14.5 | -1.0613 | 0.013 | -0.1107 | -81.6385
-14 | -1.033 | 0.01242 | -0.106 | -83.1723
-13.5 | -1.002 | 0.01188 | -0.1017 | -84.3434
-13 | -0.97 | 0.01143 | -0.0973 | -84.8644
-12.5 | -0.9358 | 0.01111 | -0.0931 | -84.2304
-12 | -0.8949 | 0.01068 | -0.0903 | -83.7921
-11.5 | -0.8524 | 0.01029 | -0.0878 | -82.8377
-11 | -0.8057 | 0.00994 | -0.0859 | -81.0563
-10.5 | -0.7595 | 0.00956 | -0.084 | -79.4456
-10 | -0.7117 | 0.00925 | -0.0823 | -76.9405
-9.5 | -0.6625 | 0.0089 | -0.0809 | -74.4382
-9 | -0.6129 | 0.00862 | -0.0795 | -71.1021
-8.5 | -0.5622 | 0.00832 | -0.0783 | -67.5721
-8 | -0.5117 | 0.00806 | -0.077 | -63.4864
-7.5 | -0.4599 | 0.0078 | -0.076 | -58.9615
-7 | -0.4082 | 0.00758 | -0.0749 | -53.8522
-6.5 | -0.3551 | 0.00735 | -0.0741 | -48.3129
-6 | -0.3026 | 0.00717 | -0.0732 | -42.2036
-5.5 | -0.2491 | 0.00695 | -0.0724 | -35.8417
-5 | -0.196 | 0.00679 | -0.0716 | -28.866
-4.5 | -0.1426 | 0.00662 | -0.0708 | -21.5408
-4 | -0.0891 | 0.00645 | -0.0701 | -13.814
-3.5 | -0.0359 | 0.00631 | -0.0693 | -5.6894
-3 | 0.0179 | 0.00613 | -0.0686 | 2.9201
-2.5 | 0.0711 | 0.00601 | -0.0678 | 11.8303
-2 | 0.1246 | 0.0059 | -0.0671 | 21.1186
-1.5 | 0.1785 | 0.0058 | -0.0664 | 30.7759
-1 | 0.2312 | 0.00573 | -0.0655 | 40.349
-0.5 | 0.2835 | 0.0057 | -0.0646 | 49.7368
0 | 0.3352 | 0.00569 | -0.0635 | 58.9104
0.5 | 0.3863 | 0.00576 | -0.0623 | 67.066
1 | 0.4355 | 0.00583 | -0.0608 | 74.6998
1.5 | 0.4861 | 0.00591 | -0.0595 | 82.2504
2 | 0.5356 | 0.00597 | -0.0581 | 89.7152
2.5 | 0.5852 | 0.00608 | -0.0567 | 96.25
3 | 0.633 | 0.00618 | -0.0549 | 102.4272
3.5 | 0.6781 | 0.00632 | -0.0526 | 107.2943
4 | 0.7175 | 0.00627 | -0.0492 | 114.4338
4.5 | 0.7523 | 0.00615 | -0.0448 | 122.3252
5 | 0.7862 | 0.00626 | -0.0401 | 125.5911
5.5 | 0.8211 | 0.00644 | -0.0357 | 127.5
6 | 0.8515 | 0.00664 | -0.0304 | 128.238
6.5 | 0.8856 | 0.00685 | -0.026 | 129.2847
7 | 0.992 | 0.0074 | -0.0376 | 134.0541
7.5 | 1.0745 | 0.008 | -0.0441 | 134.3125
8 | 1.1392 | 0.00852 | -0.0467 | 133.7089
8.5 | 1.1897 | 0.00909 | -0.0464 | 130.8801
9 | 1.2498 | 0.0097 | -0.0483 | 128.8454
9.5 | 1.295 | 0.01037 | -0.0473 | 124.8795
10 | 1.318 | 0.01106 | -0.0418 | 119.1682
11 | 1.3742 | 0.01278 | -0.0338 | 107.5274
11.5 | 1.4054 | 0.01378 | -0.0309 | 101.9884
12 | 1.4363 | 0.01488 | -0.0281 | 96.5255
12.5 | 1.4663 | 0.01612 | -0.0256 | 90.9615
13 | 1.4934 | 0.01758 | -0.0229 | 84.9488
13.5 | 1.5194 | 0.01918 | -0.0203 | 79.2179
14 | 1.5453 | 0.02086 | -0.018 | 74.0796
14.5 | 1.5697 | 0.0227 | -0.0158 | 69.1498
15 | 1.5927 | 0.02471 | -0.0136 | 64.4557
15.5 | 1.6132 | 0.02697 | -0.0115 | 59.8146
16 | 1.6368 | 0.02912 | -0.0098 | 56.2088
16.5 | 1.6541 | 0.0318 | -0.008 | 52.0157
17 | 1.674 | 0.03439 | -0.0066 | 48.6769
17.5 | 1.6871 | 0.03761 | -0.005 | 44.8578
18 | 1.7021 | 0.04079 | -0.0039 | 41.7284
18.5 | 1.712 | 0.04453 | -0.0028 | 38.446
19 | 1.7237 | 0.04817 | -0.0019 | 35.7837
19.5 | 1.7304 | 0.0524 | -0.0013 | 33.0229
20 | 1.7349 | 0.05694 | -0.0008 | 30.4689

## 75. Re 5M Mach 0.10 (1)
BIGFOIL.COM POLAR EXPORT
GA 30-418
GA 30-418 |  |  |  | Cl Max: | 2.053 | at alpha= | 18.5 | deg
JavaFoil+Calcfoil stall+Eppler ext transition |  |  |  | L/D Max: | 133.746 | at alpha= | 6.5 | deg
Re: | 5000000 |  |  | Cd Min: | 0.00645 | at alpha= | -2.5 | deg
Mach: | 0.1 |  |  | Cl=0 at alpha= | -2.9844 | deg
|  |  |  | @ Cl=0.1, Cd= | 0.0066611
|  |  |  | @ Cl=0.4, Cd= | 0.0068266
|  |  |  | @ Cl=0.6, Cd= | 0.007397
alpha (deg) | Cl | Cd | Cm | Cl/Cd
-20 | -1.139 | 0.11129 | -0.029 | -10.239
-19.5 | -1.147 | 0.1043 | -0.03 | -11.001
-19 | -1.155 | 0.09596 | -0.031 | -12.035
-18.5 | -1.161 | 0.08767 | -0.032 | -13.238
-18 | -1.163 | 0.08061 | -0.033 | -14.423
-17.5 | -1.164 | 0.07286 | -0.034 | -15.977
-17 | -1.163 | 0.06522 | -0.035 | -17.838
-16.5 | -1.16 | 0.05713 | -0.036 | -20.312
-16 | -1.154 | 0.04998 | -0.037 | -23.084
-15.5 | -1.142 | 0.04472 | -0.038 | -25.537
-15 | -1.136 | 0.03685 | -0.04 | -30.82
-14.5 | -1.134 | 0.02832 | -0.042 | -40.025
-14 | -1.124 | 0.02242 | -0.043 | -50.148
-13.5 | -1.104 | 0.01905 | -0.045 | -57.963
-13 | -1.078 | 0.01676 | -0.046 | -64.328
-12.5 | -1.051 | 0.01464 | -0.047 | -71.789
-12 | -1.016 | 0.0133 | -0.048 | -76.397
-11.5 | -0.984 | 0.01206 | -0.049 | -81.558
-11 | -0.937 | 0.01147 | -0.05 | -81.692
-10.5 | -0.888 | 0.01096 | -0.051 | -81.043
-10 | -0.837 | 0.01045 | -0.051 | -80.138
-9.5 | -0.785 | 0.00995 | -0.052 | -78.864
-9 | -0.73 | 0.00951 | -0.053 | -76.768
-8.5 | -0.674 | 0.00903 | -0.053 | -74.641
-8 | -0.617 | 0.00874 | -0.054 | -70.565
-7.5 | -0.558 | 0.00805 | -0.055 | -69.321
-7 | -0.499 | 0.00785 | -0.056 | -63.571
-6.5 | -0.438 | 0.00779 | -0.056 | -56.259
-6 | -0.378 | 0.00769 | -0.057 | -49.079
-5.5 | -0.316 | 0.00749 | -0.058 | -42.205
-5 | -0.254 | 0.00755 | -0.058 | -33.638
-4.5 | -0.191 | 0.00707 | -0.059 | -27.067
-4 | -0.128 | 0.00723 | -0.06 | -17.749
-3.5 | -0.065 | 0.00708 | -0.061 | -9.21
-3 | -0.002 | 0.00661 | -0.061 | -0.282
-2.5 | 0.062 | 0.00645 | -0.062 | 9.554
-2 | 0.125 | 0.0068 | -0.063 | 18.432
-1.5 | 0.189 | 0.00677 | -0.064 | 27.886
-1 | 0.252 | 0.00678 | -0.064 | 37.231
-0.5 | 0.316 | 0.00679 | -0.065 | 46.552
0 | 0.382 | 0.00679 | -0.066 | 56.275
0.5 | 0.446 | 0.00692 | -0.067 | 64.378
1 | 0.51 | 0.00713 | -0.067 | 71.483
1.5 | 0.573 | 0.0073 | -0.068 | 78.498
2 | 0.637 | 0.00753 | -0.069 | 84.492
2.5 | 0.7 | 0.0074 | -0.069 | 94.575
3 | 0.763 | 0.00752 | -0.07 | 101.472
3.5 | 0.826 | 0.00771 | -0.071 | 107.162
4 | 0.889 | 0.00794 | -0.072 | 111.917
4.5 | 0.951 | 0.00819 | -0.072 | 116.187
5 | 1.013 | 0.00841 | -0.073 | 120.565
5.5 | 1.075 | 0.00835 | -0.074 | 128.824
6 | 1.137 | 0.00874 | -0.074 | 130.053
6.5 | 1.198 | 0.00895 | -0.075 | 133.746
7 | 1.258 | 0.00947 | -0.076 | 132.797
7.5 | 1.318 | 0.01014 | -0.077 | 129.96
8 | 1.377 | 0.01083 | -0.077 | 127.195
8.5 | 1.435 | 0.01129 | -0.078 | 127.137
9 | 1.492 | 0.01179 | -0.079 | 126.519
9.5 | 1.548 | 0.013 | -0.079 | 119.062
10 | 1.572 | 0.01405 | -0.079 | 111.835
10.5 | 1.62 | 0.01508 | -0.079 | 107.441
11 | 1.668 | 0.016 | -0.079 | 104.248
11.5 | 1.712 | 0.01703 | -0.08 | 100.538
12 | 1.755 | 0.01797 | -0.08 | 97.651
12.5 | 1.795 | 0.01909 | -0.08 | 94.041
13 | 1.833 | 0.02044 | -0.081 | 89.675
13.5 | 1.868 | 0.02186 | -0.081 | 85.42
14 | 1.901 | 0.02331 | -0.082 | 81.553
14.5 | 1.932 | 0.02487 | -0.082 | 77.678
15 | 1.959 | 0.02658 | -0.082 | 73.693
15.5 | 1.983 | 0.02848 | -0.083 | 69.641
16 | 2.004 | 0.03054 | -0.083 | 65.61
16.5 | 2.022 | 0.03283 | -0.083 | 61.597
17 | 2.036 | 0.03517 | -0.084 | 57.892
17.5 | 2.045 | 0.03777 | -0.084 | 54.153
18 | 2.051 | 0.04065 | -0.084 | 50.463
18.5 | 2.053 | 0.04384 | -0.084 | 46.823
19 | 2.052 | 0.04712 | -0.084 | 43.539
19.5 | 2.047 | 0.05082 | -0.085 | 40.286
20 | 2.039 | 0.05459 | -0.085 | 37.362

## 76. Re 5M Mach 0.10 (2)
BIGFOIL.COM POLAR EXPORT
GA 30-418
GA 30-418 |  |  |  | Cl Max: | 1.7258 | at alpha= | 20 | deg
XFOIL ncrit=9 |  |  |  | L/D Max: | 133.601 | at alpha= | 7.5 | deg
Re: | 5000000 |  |  | Cd Min: | 0.05984 | at alpha= | 20 | deg
Mach: | 0.1 |  |  | Cl=0 at alpha= | -3.1667 | deg
|  |  |  | @ Cl=0.1, Cd= | 0.0059666
|  |  |  | @ Cl=0.4, Cd= | 0.0057968
|  |  |  | @ Cl=0.6, Cd= | 0.0061206
alpha (deg) | Cl | Cd | Cm | Cl/Cd
-20 | -1.4577 | 0.03714 | -0.1029 | -39.2488
-19.5 | -1.458 | 0.03177 | -0.1048 | -45.8924
-19 | -1.4602 | 0.02713 | -0.1049 | -53.8223
-18.5 | -1.4537 | 0.0239 | -0.1033 | -60.8243
-18 | -1.4431 | 0.02147 | -0.1005 | -67.2147
-17.5 | -1.4035 | 0.01959 | -0.1015 | -71.6437
-17 | -1.3622 | 0.01801 | -0.1017 | -75.6358
-16.5 | -1.2629 | 0.01676 | -0.1121 | -75.352
-16 | -1.1417 | 0.01517 | -0.1275 | -75.2604
-15.5 | -1.1196 | 0.01447 | -0.1226 | -77.3739
-15 | -1.0929 | 0.0138 | -0.1182 | -79.1957
-14.5 | -1.0631 | 0.01322 | -0.1139 | -80.416
-14 | -1.0326 | 0.01268 | -0.1096 | -81.4353
-13.5 | -1.0024 | 0.01208 | -0.105 | -82.9801
-13 | -0.9712 | 0.01158 | -0.1003 | -83.8687
-12.5 | -0.9376 | 0.0112 | -0.0959 | -83.7143
-12 | -0.898 | 0.01083 | -0.0926 | -82.9178
-11.5 | -0.8564 | 0.0104 | -0.0897 | -82.3462
-11 | -0.81 | 0.01002 | -0.0876 | -80.8383
-10.5 | -0.7632 | 0.00966 | -0.0856 | -79.0062
-10 | -0.7157 | 0.00931 | -0.0837 | -76.8743
-9.5 | -0.6661 | 0.00897 | -0.0822 | -74.2586
-9 | -0.6163 | 0.00869 | -0.0807 | -70.9206
-8.5 | -0.5656 | 0.00836 | -0.0793 | -67.6555
-8 | -0.5147 | 0.0081 | -0.078 | -63.5432
-7.5 | -0.4625 | 0.00784 | -0.0769 | -58.9923
-7 | -0.4105 | 0.00763 | -0.0757 | -53.8008
-6.5 | -0.357 | 0.00739 | -0.0749 | -48.3085
-6 | -0.3042 | 0.0072 | -0.0739 | -42.25
-5.5 | -0.2505 | 0.00697 | -0.0731 | -35.9397
-5 | -0.1971 | 0.00681 | -0.0722 | -28.9427
-4.5 | -0.1433 | 0.00665 | -0.0714 | -21.5489
-4 | -0.0895 | 0.00646 | -0.0706 | -13.8545
-3.5 | -0.036 | 0.00633 | -0.0698 | -5.6872
-3 | 0.018 | 0.00615 | -0.069 | 2.9268
-2.5 | 0.0717 | 0.00603 | -0.0682 | 11.8905
-2 | 0.1253 | 0.00591 | -0.0674 | 21.2014
-1.5 | 0.1796 | 0.00582 | -0.0668 | 30.8591
-1 | 0.2325 | 0.00574 | -0.0658 | 40.5052
-0.5 | 0.2852 | 0.00572 | -0.0649 | 49.8601
0 | 0.3369 | 0.0057 | -0.0637 | 59.1053
0.5 | 0.3881 | 0.00578 | -0.0625 | 67.1453
1 | 0.4377 | 0.00585 | -0.061 | 74.8205
1.5 | 0.4884 | 0.00593 | -0.0597 | 82.3609
2 | 0.5382 | 0.00599 | -0.0582 | 89.8497
2.5 | 0.5878 | 0.00609 | -0.0567 | 96.5189
3 | 0.6357 | 0.00621 | -0.0549 | 102.3671
3.5 | 0.6806 | 0.00635 | -0.0524 | 107.1811
4 | 0.7201 | 0.00632 | -0.049 | 113.9399
4.5 | 0.7536 | 0.00618 | -0.0442 | 121.9417
5 | 0.7866 | 0.00629 | -0.0392 | 125.0556
5.5 | 0.8219 | 0.00648 | -0.0347 | 126.8364
6 | 0.8526 | 0.00668 | -0.0294 | 127.6347
6.5 | 0.8883 | 0.0069 | -0.0253 | 128.7391
7 | 0.9981 | 0.00749 | -0.0376 | 133.2577
7.5 | 1.0795 | 0.00808 | -0.0437 | 133.6015
8 | 1.1438 | 0.00861 | -0.0461 | 132.8455
8.5 | 1.1955 | 0.0092 | -0.0459 | 129.9457
9 | 1.256 | 0.00983 | -0.0478 | 127.7721
9.5 | 1.2958 | 0.01053 | -0.0456 | 123.0579
10 | 1.32 | 0.01125 | -0.0403 | 117.3333
10.5 | 1.3472 | 0.01211 | -0.036 | 111.2469
11 | 1.3765 | 0.0131 | -0.0324 | 105.0763
11.5 | 1.4077 | 0.01416 | -0.0294 | 99.4138
12 | 1.4387 | 0.01532 | -0.0267 | 93.9099
12.5 | 1.4693 | 0.01659 | -0.0242 | 88.5654
13 | 1.4963 | 0.01811 | -0.0215 | 82.6229
13.5 | 1.5225 | 0.01977 | -0.0189 | 77.0106
14 | 1.5468 | 0.02159 | -0.0164 | 71.6443
14.5 | 1.5712 | 0.02352 | -0.0142 | 66.8027
15 | 1.5941 | 0.02561 | -0.012 | 62.2452
15.5 | 1.6137 | 0.02803 | -0.0099 | 57.5705
16 | 1.6354 | 0.03041 | -0.0081 | 53.7784
16.5 | 1.6529 | 0.03319 | -0.0064 | 49.8011
17 | 1.6714 | 0.03601 | -0.0049 | 46.4149
17.5 | 1.6843 | 0.03935 | -0.0034 | 42.803
18 | 1.6975 | 0.0428 | -0.0022 | 39.6612
18.5 | 1.7067 | 0.0467 | -0.0012 | 36.546
19 | 1.7169 | 0.05061 | -0.0004 | 33.9241
19.5 | 1.7214 | 0.05519 | 0.0002 | 31.1904
20 | 1.7258 | 0.05984 | 0.0006 | 28.8402

## 77. Re 5M Mach 0.25 (1)
BIGFOIL.COM POLAR EXPORT
GA 30-418
GA 30-418 |  |  |  | Cl Max: | 1.977 | at alpha= | 16.5 | deg
JavaFoil+Calcfoil stall+Eppler ext transition |  |  |  | L/D Max: | 129.745 | at alpha= | 7 | deg
Re: | 5000000 |  |  | Cd Min: | 0.00653 | at alpha= | -2.5 | deg
Mach: | 0.25 |  |  | Cl=0 at alpha= | -2.9846 | deg
|  |  |  | @ Cl=0.1, Cd= | 0.0066085
|  |  |  | @ Cl=0.4, Cd= | 0.0069658
|  |  |  | @ Cl=0.6, Cd= | 0.0074231
alpha (deg) | Cl | Cd | Cm | Cl/Cd
-20 | -0.849 | 0.14622 | -0.027 | -5.809
-19.5 | -0.886 | 0.13642 | -0.028 | -6.492
-19 | -0.918 | 0.1284 | -0.028 | -7.147
-18.5 | -0.949 | 0.11656 | -0.03 | -8.145
-18 | -0.975 | 0.10817 | -0.031 | -9.012
-17.5 | -0.999 | 0.09815 | -0.032 | -10.173
-17 | -1.018 | 0.08863 | -0.033 | -11.486
-16.5 | -1.03 | 0.08026 | -0.034 | -12.835
-16 | -1.04 | 0.07076 | -0.036 | -14.702
-15.5 | -1.044 | 0.06329 | -0.037 | -16.497
-15 | -1.047 | 0.05487 | -0.038 | -19.074
-14.5 | -1.046 | 0.04689 | -0.04 | -22.3
-14 | -1.041 | 0.03961 | -0.041 | -26.287
-13.5 | -1.045 | 0.02968 | -0.044 | -35.195
-13 | -1.041 | 0.02284 | -0.046 | -45.557
-12.5 | -1.027 | 0.01831 | -0.047 | -56.099
-12 | -1.001 | 0.0159 | -0.048 | -62.963
-11.5 | -0.971 | 0.01405 | -0.05 | -69.103
-11 | -0.936 | 0.01271 | -0.051 | -73.604
-10.5 | -0.899 | 0.01174 | -0.052 | -76.563
-10 | -0.849 | 0.01107 | -0.053 | -76.727
-9.5 | -0.798 | 0.0105 | -0.053 | -75.954
-9 | -0.744 | 0.00994 | -0.054 | -74.875
-8.5 | -0.688 | 0.00943 | -0.055 | -72.995
-8 | -0.63 | 0.00908 | -0.056 | -69.414
-7.5 | -0.571 | 0.00831 | -0.056 | -68.767
-7 | -0.511 | 0.00831 | -0.057 | -61.441
-6.5 | -0.449 | 0.00772 | -0.058 | -58.23
-6 | -0.387 | 0.00773 | -0.059 | -50.045
-5.5 | -0.324 | 0.00761 | -0.059 | -42.594
-5 | -0.26 | 0.00769 | -0.06 | -33.894
-4.5 | -0.196 | 0.00725 | -0.061 | -27.076
-4 | -0.132 | 0.0071 | -0.062 | -18.559
-3.5 | -0.067 | 0.00719 | -0.062 | -9.316
-3 | -0.002 | 0.00668 | -0.063 | -0.287
-2.5 | 0.063 | 0.00653 | -0.064 | 9.698
-2 | 0.129 | 0.00667 | -0.065 | 19.288
-1.5 | 0.194 | 0.00692 | -0.065 | 28.035
-1 | 0.259 | 0.00687 | -0.066 | 37.769
-0.5 | 0.325 | 0.00688 | -0.067 | 47.194
0 | 0.392 | 0.00695 | -0.068 | 56.491
0.5 | 0.458 | 0.00708 | -0.068 | 64.67
1 | 0.523 | 0.00725 | -0.069 | 72.217
1.5 | 0.589 | 0.00744 | -0.07 | 79.186
2 | 0.654 | 0.00734 | -0.071 | 89.064
2.5 | 0.719 | 0.00754 | -0.071 | 95.289
3 | 0.784 | 0.00773 | -0.072 | 101.377
3.5 | 0.848 | 0.00797 | -0.073 | 106.516
4 | 0.913 | 0.00818 | -0.074 | 111.628
4.5 | 0.977 | 0.00845 | -0.074 | 115.644
5 | 1.04 | 0.00871 | -0.075 | 119.449
5.5 | 1.104 | 0.00912 | -0.076 | 121.071
6 | 1.167 | 0.00907 | -0.077 | 128.599
6.5 | 1.229 | 0.00952 | -0.077 | 129.088
7 | 1.29 | 0.00995 | -0.078 | 129.745
7.5 | 1.352 | 0.01068 | -0.079 | 126.554
8 | 1.412 | 0.01153 | -0.079 | 122.467
8.5 | 1.47 | 0.01195 | -0.08 | 123.02
9 | 1.511 | 0.01329 | -0.08 | 113.755
9.5 | 1.551 | 0.01426 | -0.08 | 108.712
10 | 1.6 | 0.01523 | -0.08 | 105.076
10.5 | 1.649 | 0.01644 | -0.081 | 100.301
11 | 1.694 | 0.01757 | -0.081 | 96.44
11.5 | 1.737 | 0.01882 | -0.081 | 92.267
12 | 1.777 | 0.01996 | -0.082 | 89.033
12.5 | 1.814 | 0.02135 | -0.082 | 84.97
13 | 1.848 | 0.02296 | -0.083 | 80.465
13.5 | 1.878 | 0.02462 | -0.083 | 76.299
14 | 1.906 | 0.02639 | -0.083 | 72.212
14.5 | 1.93 | 0.02833 | -0.084 | 68.114
15 | 1.948 | 0.03054 | -0.084 | 63.793
15.5 | 1.963 | 0.0329 | -0.084 | 59.652
16 | 1.972 | 0.03559 | -0.084 | 55.407
16.5 | 1.977 | 0.03859 | -0.085 | 51.232
17 | 1.975 | 0.04179 | -0.085 | 47.255
17.5 | 1.965 | 0.04573 | -0.085 | 42.975
18 | 1.95 | 0.04993 | -0.085 | 39.059
18.5 | 1.93 | 0.05464 | -0.085 | 35.316
19 | 1.904 | 0.05957 | -0.085 | 31.963
19.5 | 1.873 | 0.06497 | -0.085 | 28.829
20 | 1.837 | 0.07099 | -0.085 | 25.872

## 78. Re 5M Mach 0.25 (2)
BIGFOIL.COM POLAR EXPORT
GA 30-418
GA 30-418 |  |  |  | Cl Max: | 1.6776 | at alpha= | 18.5 | deg
XFOIL ncrit=9 |  |  |  | L/D Max: | 129.811 | at alpha= | 7 | deg
Re: | 5000000 |  |  | Cd Min: | 0.0921 | at alpha= | -20 | deg
Mach: | 0.25 |  |  | Cl=0 at alpha= | -3.1709 | deg
|  |  |  | @ Cl=0.1, Cd= | 0.0060582
|  |  |  | @ Cl=0.4, Cd= | 0.0058831
|  |  |  | @ Cl=0.6, Cd= | 0.0062185
alpha (deg) | Cl | Cd | Cm | Cl/Cd
-20 | -1.0947 | 0.0921 | -0.0801 | -11.886
-19.5 | -1.187 | 0.07404 | -0.0914 | -16.0319
-19 | -1.2764 | 0.05758 | -0.1013 | -22.1674
-18.5 | -1.332 | 0.04541 | -0.1081 | -29.3327
-18 | -1.3609 | 0.036 | -0.1132 | -37.8028
-17.5 | -1.3649 | 0.03009 | -0.115 | -45.3606
-17 | -1.3441 | 0.02494 | -0.119 | -53.8933
-16.5 | -1.2967 | 0.02153 | -0.1231 | -60.2276
-16 | -1.1972 | 0.0191 | -0.1344 | -62.6806
-15.5 | -1.1137 | 0.0174 | -0.1414 | -64.0057
-15 | -1.0889 | 0.01599 | -0.1375 | -68.0988
-14.5 | -1.0644 | 0.01488 | -0.1326 | -71.5323
-14 | -1.0371 | 0.014 | -0.1275 | -74.0786
-13.5 | -1.0053 | 0.01327 | -0.1227 | -75.7573
-13 | -0.9725 | 0.01266 | -0.1177 | -76.8167
-12.5 | -0.9413 | 0.01198 | -0.1123 | -78.5726
-12 | -0.9074 | 0.01143 | -0.107 | -79.3876
-11.5 | -0.8725 | 0.01104 | -0.1018 | -79.0308
-11 | -0.8296 | 0.01058 | -0.098 | -78.4121
-10.5 | -0.7845 | 0.01014 | -0.0947 | -77.3669
-10 | -0.7352 | 0.00977 | -0.0922 | -75.2508
-9.5 | -0.6859 | 0.00935 | -0.0897 | -73.3583
-9 | -0.6352 | 0.00903 | -0.0874 | -70.3433
-8.5 | -0.5826 | 0.00868 | -0.0856 | -67.1198
-8 | -0.5308 | 0.00838 | -0.0836 | -63.3413
-7.5 | -0.4771 | 0.00808 | -0.082 | -59.047
-7 | -0.4232 | 0.00782 | -0.0805 | -54.1176
-6.5 | -0.3684 | 0.00757 | -0.0792 | -48.6658
-6 | -0.3135 | 0.00735 | -0.0779 | -42.6531
-5.5 | -0.2582 | 0.00714 | -0.0767 | -36.1625
-5 | -0.2025 | 0.00695 | -0.0757 | -29.1367
-4.5 | -0.1479 | 0.00676 | -0.0745 | -21.8787
-4 | -0.0917 | 0.00659 | -0.0736 | -13.915
-3.5 | -0.0366 | 0.00641 | -0.0725 | -5.7098
-3 | 0.019 | 0.00626 | -0.0716 | 3.0351
-2.5 | 0.0745 | 0.0061 | -0.0706 | 12.2131
-2 | 0.1294 | 0.00601 | -0.0696 | 21.5308
-1.5 | 0.1849 | 0.00591 | -0.0687 | 31.286
-1 | 0.2398 | 0.00583 | -0.0677 | 41.1321
-0.5 | 0.2934 | 0.0058 | -0.0664 | 50.5862
0 | 0.3454 | 0.00582 | -0.0649 | 59.3471
0.5 | 0.398 | 0.00588 | -0.0635 | 67.6871
1 | 0.4495 | 0.00596 | -0.0619 | 75.4195
1.5 | 0.5003 | 0.00604 | -0.0601 | 82.8311
2 | 0.551 | 0.00613 | -0.0583 | 89.8858
2.5 | 0.6008 | 0.00622 | -0.0564 | 96.5916
3 | 0.6486 | 0.00637 | -0.0541 | 101.821
3.5 | 0.6934 | 0.00651 | -0.0511 | 106.5131
4 | 0.7329 | 0.00657 | -0.0471 | 111.5525
4.5 | 0.7548 | 0.00637 | -0.0394 | 118.4929
5 | 0.7889 | 0.00651 | -0.0343 | 121.1828
5.5 | 0.8255 | 0.00673 | -0.0297 | 122.6597
6 | 0.8561 | 0.00695 | -0.0239 | 123.1799
6.5 | 0.9103 | 0.00722 | -0.0233 | 126.0803
7 | 1.0307 | 0.00794 | -0.0372 | 129.8111
7.5 | 1.1091 | 0.00856 | -0.0419 | 129.5678
8 | 1.1608 | 0.00921 | -0.0411 | 126.0369
8.5 | 1.2263 | 0.00994 | -0.0433 | 123.3702
9 | 1.2776 | 0.01076 | -0.0429 | 118.7361
9.5 | 1.3006 | 0.01166 | -0.0371 | 111.5437
10 | 1.3285 | 0.01266 | -0.0325 | 104.9368
10.5 | 1.36 | 0.01376 | -0.0288 | 98.8372
11 | 1.3908 | 0.01504 | -0.0254 | 92.4734
11.5 | 1.4218 | 0.01644 | -0.0224 | 86.4842
12 | 1.4503 | 0.01805 | -0.0193 | 80.349
12.5 | 1.4787 | 0.01976 | -0.0164 | 74.833
13 | 1.5042 | 0.02172 | -0.0135 | 69.2541
13.5 | 1.5298 | 0.0238 | -0.0109 | 64.2773
14 | 1.5524 | 0.02614 | -0.0082 | 59.3879
14.5 | 1.5734 | 0.02873 | -0.0058 | 54.7651
15 | 1.5925 | 0.03157 | -0.0035 | 50.4435
15.5 | 1.6123 | 0.03449 | -0.0016 | 46.7469
16 | 1.6278 | 0.03785 | 0.0003 | 43.0066
16.5 | 1.6446 | 0.04121 | 0.0019 | 39.9078
17 | 1.6552 | 0.04521 | 0.0034 | 36.6114
17.5 | 1.6667 | 0.04925 | 0.0045 | 33.8416
18 | 1.6715 | 0.05401 | 0.0055 | 30.948
18.5 | 1.6776 | 0.05877 | 0.0062 | 28.5452
19 | 1.6727 | 0.06478 | 0.0065 | 25.8212
19.5 | 1.6742 | 0.07029 | 0.0064 | 23.8185
20 | 1.6656 | 0.07694 | 0.006 | 21.648

## 79. Re 5M Mach 0.50 (1)
BIGFOIL.COM POLAR EXPORT
GA 30-418
GA 30-418 |  |  |  | Cl Max: | 1.728 | at alpha= | 11 | deg
JavaFoil+Calcfoil stall+Eppler ext transition |  |  |  | L/D Max: | 119.247 | at alpha= | 5.5 | deg
Re: | 5000000 |  |  | Cd Min: | 0.00707 | at alpha= | -1.5 | deg
Mach: | 0.5 |  |  | Cl=0 at alpha= | -2.9863 | deg
|  |  |  | @ Cl=0.1, Cd= | 0.0072829
|  |  |  | @ Cl=0.4, Cd= | 0.00752
|  |  |  | @ Cl=0.6, Cd= | 0.0080426
alpha (deg) | Cl | Cd | Cm | Cl/Cd
-20 | -0.999 | 0.16039 | -0.028 | -6.229
-19.5 | -0.97 | 0.1524 | -0.028 | -6.368
-19 | -0.947 | 0.15578 | -0.03 | -6.077
-18.5 | -0.919 | 0.14488 | -0.031 | -6.345
-18 | -0.888 | 0.14007 | -0.03 | -6.338
-17.5 | -0.857 | 0.13669 | -0.03 | -6.269
-17 | -0.826 | 0.13279 | -0.03 | -6.217
-16.5 | -0.795 | 0.12836 | -0.029 | -6.197
-16 | -0.766 | 0.12733 | -0.03 | -6.019
-15.5 | -0.738 | 0.13434 | -0.03 | -5.493
-15 | -0.711 | 0.12328 | -0.032 | -5.767
-14.5 | -0.682 | 0.11578 | -0.032 | -5.888
-14 | -0.652 | 0.10674 | -0.032 | -6.106
-13.5 | -0.622 | 0.10175 | -0.032 | -6.112
-13 | -0.591 | 0.10002 | -0.031 | -5.909
-12.5 | -0.561 | 0.09516 | -0.03 | -5.891
-12 | -0.532 | 0.09726 | -0.031 | -5.465
-11.5 | -0.505 | 0.08507 | -0.033 | -5.933
-11 | -0.473 | 0.08205 | -0.031 | -5.764
-10.5 | -0.443 | 0.07664 | -0.031 | -5.781
-10 | -0.649 | 0.04051 | -0.048 | -16.019
-9.5 | -0.708 | 0.02617 | -0.053 | -27.059
-9 | -0.731 | 0.01583 | -0.058 | -46.198
-8.5 | -0.708 | 0.01304 | -0.06 | -54.31
-8 | -0.671 | 0.01136 | -0.062 | -59.111
-7.5 | -0.616 | 0.01049 | -0.063 | -58.747
-7 | -0.556 | 0.00935 | -0.064 | -59.518
-6.5 | -0.493 | 0.00875 | -0.065 | -56.309
-6 | -0.427 | 0.00875 | -0.065 | -48.786
-5.5 | -0.359 | 0.0083 | -0.066 | -43.191
-5 | -0.289 | 0.00793 | -0.067 | -36.445
-4.5 | -0.218 | 0.00787 | -0.068 | -27.735
-4 | -0.147 | 0.00765 | -0.069 | -19.2
-3.5 | -0.075 | 0.00715 | -0.07 | -10.443
-3 | -0.002 | 0.00764 | -0.07 | -0.28
-2.5 | 0.071 | 0.00741 | -0.071 | 9.534
-2 | 0.144 | 0.00709 | -0.072 | 20.268
-1.5 | 0.217 | 0.00707 | -0.073 | 30.662
-1 | 0.29 | 0.00711 | -0.074 | 40.745
-0.5 | 0.362 | 0.00745 | -0.075 | 48.612
0 | 0.438 | 0.00759 | -0.076 | 57.774
0.5 | 0.511 | 0.00777 | -0.076 | 65.863
1 | 0.584 | 0.00799 | -0.077 | 73.163
1.5 | 0.657 | 0.00823 | -0.078 | 79.825
2 | 0.73 | 0.00815 | -0.079 | 89.572
2.5 | 0.802 | 0.00839 | -0.08 | 95.543
3 | 0.874 | 0.00872 | -0.081 | 100.247
3.5 | 0.946 | 0.00962 | -0.081 | 98.31
4 | 1.017 | 0.00936 | -0.082 | 108.656
4.5 | 1.087 | 0.01052 | -0.083 | 103.408
5 | 1.157 | 0.01031 | -0.084 | 112.225
5.5 | 1.226 | 0.01029 | -0.085 | 119.247
6 | 1.295 | 0.01091 | -0.086 | 118.638
6.5 | 1.334 | 0.01296 | -0.085 | 102.929
7 | 1.393 | 0.01418 | -0.085 | 98.241
7.5 | 1.451 | 0.01545 | -0.085 | 93.911
8 | 1.506 | 0.01668 | -0.086 | 90.289
8.5 | 1.557 | 0.01785 | -0.086 | 87.202
9 | 1.603 | 0.01944 | -0.087 | 82.426
9.5 | 1.644 | 0.02126 | -0.087 | 77.363
10 | 1.681 | 0.02331 | -0.088 | 72.108
10.5 | 1.71 | 0.02602 | -0.088 | 65.728
11 | 1.728 | 0.02903 | -0.088 | 59.534
11.5 | 1.727 | 0.03242 | -0.088 | 53.259
12 | 1.701 | 0.03628 | -0.089 | 46.877
12.5 | 1.625 | 0.04201 | -0.088 | 38.674
13 | 1.324 | 0.05658 | -0.086 | 23.397
13.5 | 1.039 | 0.08488 | -0.08 | 12.245
14 | 1.077 | 0.08189 | -0.082 | 13.148
14.5 | 1.096 | 0.09239 | -0.08 | 11.861
15 | 1.094 | 0.11914 | -0.074 | 9.186
15.5 | 1.139 | 0.10245 | -0.078 | 11.115
16 | 1.174 | 0.10535 | -0.08 | 11.146

## 80. Re 5M Mach 0.50 (2)
BIGFOIL.COM POLAR EXPORT
GA 30-418
GA 30-418 |  |  |  | Cl Max: | 1.529 | at alpha= | 15 | deg
XFOIL ncrit=9 |  |  |  | L/D Max: | 101.713 | at alpha= | 6.5 | deg
Re: | 5000000 |  |  | Cd Min: | 0.15005 | at alpha= | 20 | deg
Mach: | 0.5 |  |  | Cl=0 at alpha= | -3.186 | deg
|  |  |  | @ Cl=0.1, Cd= | 0.0064989
|  |  |  | @ Cl=0.4, Cd= | 0.0063332
|  |  |  | @ Cl=0.6, Cd= | 0.0067387
alpha (deg) | Cl | Cd | Cm | Cl/Cd
-16.5 | -0.5398 | 0.12265 | -0.09 | -4.4011
-16 | -0.5606 | 0.11123 | -0.0983 | -5.04
-15.5 | -0.5859 | 0.09988 | -0.1067 | -5.866
-15 | -0.6142 | 0.08894 | -0.1145 | -6.9058
-14 | -0.6907 | 0.06627 | -0.132 | -10.4225
-13.5 | -0.7308 | 0.05457 | -0.1425 | -13.392
-13 | -0.762 | 0.04205 | -0.1567 | -18.1213
-12.5 | -0.7873 | 0.03077 | -0.1682 | -25.5866
-12 | -0.802 | 0.02233 | -0.1745 | -35.9158
-11.5 | -0.8123 | 0.01788 | -0.1704 | -45.4306
-11 | -0.809 | 0.01526 | -0.1623 | -53.0144
-10.5 | -0.7922 | 0.01353 | -0.1533 | -58.5514
-10 | -0.7633 | 0.01234 | -0.1444 | -61.8558
-9.5 | -0.7286 | 0.0114 | -0.1358 | -63.9123
-9 | -0.6878 | 0.01068 | -0.1278 | -64.4007
-8.5 | -0.6457 | 0.0102 | -0.12 | -63.3039
-8 | -0.5923 | 0.00965 | -0.1143 | -61.3782
-7.5 | -0.5352 | 0.00921 | -0.1094 | -58.1107
-7 | -0.4766 | 0.00883 | -0.105 | -53.9751
-6.5 | -0.4152 | 0.00844 | -0.1013 | -49.1943
-6 | -0.3542 | 0.00812 | -0.0978 | -43.6207
-5.5 | -0.2913 | 0.0078 | -0.0949 | -37.3462
-5 | -0.2285 | 0.00755 | -0.0922 | -30.2649
-4.5 | -0.1654 | 0.00731 | -0.0897 | -22.6265
-4 | -0.1021 | 0.00709 | -0.0875 | -14.4006
-3.5 | -0.04 | 0.0069 | -0.0852 | -5.7971
-3 | 0.0237 | 0.00669 | -0.0833 | 3.5426
-2.5 | 0.0853 | 0.00653 | -0.0812 | 13.0628
-2 | 0.1467 | 0.0064 | -0.0791 | 22.9219
-1.5 | 0.2086 | 0.00631 | -0.0772 | 33.0586
-1 | 0.2676 | 0.00626 | -0.0749 | 42.7476
-0.5 | 0.3248 | 0.00627 | -0.0722 | 51.8022
0 | 0.3803 | 0.0063 | -0.0692 | 60.3651
0.5 | 0.4337 | 0.00639 | -0.0659 | 67.8717
1 | 0.4873 | 0.00646 | -0.0626 | 75.4334
1.5 | 0.5385 | 0.00659 | -0.0588 | 81.7147
2 | 0.5792 | 0.00666 | -0.0528 | 86.967
2.5 | 0.6215 | 0.00682 | -0.0472 | 91.129
3 | 0.6643 | 0.00706 | -0.0418 | 94.0935
3.5 | 0.7045 | 0.00735 | -0.036 | 95.8503
4 | 0.7444 | 0.00769 | -0.0303 | 96.801
4.5 | 0.7792 | 0.00801 | -0.0237 | 97.2784
5 | 0.8008 | 0.00804 | -0.0147 | 99.602
5.5 | 0.8374 | 0.00854 | -0.0088 | 98.0562
6.5 | 1.0334 | 0.01016 | -0.0217 | 101.7126
7 | 1.1415 | 0.01133 | -0.03 | 100.7502
7.5 | 1.1962 | 0.01282 | -0.0284 | 93.3073
8 | 1.2492 | 0.01451 | -0.0271 | 86.0924
8.5 | 1.2772 | 0.01625 | -0.0214 | 78.5969
9 | 1.309 | 0.01811 | -0.0166 | 72.2805
9.5 | 1.3383 | 0.02029 | -0.0119 | 65.9586
10 | 1.3673 | 0.02266 | -0.0076 | 60.3398
10.5 | 1.3959 | 0.02524 | -0.0036 | 55.3051
11 | 1.4245 | 0.02798 | 0.0002 | 50.9114
11.5 | 1.4499 | 0.03108 | 0.0038 | 46.6506
12 | 1.47 | 0.03466 | 0.0072 | 42.412
12.5 | 1.487 | 0.03862 | 0.0104 | 38.5034
13 | 1.5015 | 0.04289 | 0.0133 | 35.0082
13.5 | 1.5159 | 0.04737 | 0.0158 | 32.0013
14 | 1.5221 | 0.0526 | 0.0179 | 28.9373
14.5 | 1.5256 | 0.05824 | 0.0195 | 26.1951
15 | 1.529 | 0.06407 | 0.0207 | 23.8645
15.5 | 1.523 | 0.07087 | 0.0213 | 21.4901
16 | 1.5164 | 0.0779 | 0.0213 | 19.466
16.5 | 1.5041 | 0.08565 | 0.0206 | 17.561
17 | 1.4908 | 0.0937 | 0.0193 | 15.9104
17.5 | 1.4729 | 0.10241 | 0.0172 | 14.3824
18 | 1.4537 | 0.11149 | 0.0144 | 13.0388
18.5 | 1.4358 | 0.12071 | 0.0111 | 11.8946
19 | 1.417 | 0.13023 | 0.007 | 10.8807
19.5 | 1.3995 | 0.13997 | 0.0024 | 9.9986
20 | 1.3808 | 0.15005 | -0.0031 | 9.2023

## 81. Re 6M Mach 0.00 (1)
BIGFOIL.COM POLAR EXPORT
GA 30-418
GA 30-418 |  |  |  | Cl Max: | 2.072 | at alpha= | 19 | deg
JavaFoil+Calcfoil stall+Eppler ext transition |  |  |  | L/D Max: | 135.724 | at alpha= | 6.5 | deg
Re: | 6000000 |  |  | Cd Min: | 0.0065 | at alpha= | -3 | deg
Mach: | 0 |  |  | Cl=0 at alpha= | -2.9841 | deg
|  |  |  | @ Cl=0.1, Cd= | 0.0067439
|  |  |  | @ Cl=0.4, Cd= | 0.0068075
|  |  |  | @ Cl=0.6, Cd= | 0.0073186
alpha (deg) | Cl | Cd | Cm | Cl/Cd
-20 | -1.177 | 0.10386 | -0.03 | -11.333
-19.5 | -1.181 | 0.09735 | -0.031 | -12.136
-19 | -1.184 | 0.09062 | -0.031 | -13.067
-18.5 | -1.191 | 0.07973 | -0.033 | -14.942
-18 | -1.191 | 0.07322 | -0.033 | -16.264
-17.5 | -1.19 | 0.0657 | -0.034 | -18.114
-17 | -1.186 | 0.05953 | -0.035 | -19.917
-16.5 | -1.179 | 0.05254 | -0.036 | -22.443
-16 | -1.172 | 0.04513 | -0.038 | -25.977
-15.5 | -1.165 | 0.03779 | -0.039 | -30.84
-15 | -1.164 | 0.02959 | -0.041 | -39.327
-14.5 | -1.156 | 0.02322 | -0.042 | -49.763
-14 | -1.138 | 0.01957 | -0.044 | -58.134
-13.5 | -1.112 | 0.01743 | -0.045 | -63.817
-13 | -1.086 | 0.01531 | -0.046 | -70.893
-12.5 | -1.055 | 0.01372 | -0.047 | -76.903
-12 | -1.021 | 0.01245 | -0.048 | -82.009
-11.5 | -0.983 | 0.0116 | -0.049 | -84.682
-11 | -0.935 | 0.01103 | -0.05 | -84.776
-10.5 | -0.886 | 0.01049 | -0.05 | -84.431
-10 | -0.835 | 0.01004 | -0.051 | -83.15
-9.5 | -0.782 | 0.00956 | -0.052 | -81.798
-9 | -0.728 | 0.00916 | -0.052 | -79.471
-8.5 | -0.672 | 0.00879 | -0.053 | -76.399
-8 | -0.614 | 0.00818 | -0.054 | -75.099
-7.5 | -0.556 | 0.00778 | -0.055 | -71.418
-7 | -0.497 | 0.00788 | -0.055 | -63.024
-6.5 | -0.437 | 0.00763 | -0.056 | -57.214
-6 | -0.376 | 0.00752 | -0.057 | -49.953
-5.5 | -0.315 | 0.00702 | -0.057 | -44.806
-5 | -0.253 | 0.00714 | -0.058 | -35.39
-4.5 | -0.19 | 0.00696 | -0.059 | -27.357
-4 | -0.128 | 0.00685 | -0.06 | -18.642
-3.5 | -0.065 | 0.00698 | -0.06 | -9.295
-3 | -0.002 | 0.0065 | -0.061 | -0.285
-2.5 | 0.061 | 0.00675 | -0.062 | 9.083
-2 | 0.125 | 0.00674 | -0.063 | 18.484
-1.5 | 0.188 | 0.00667 | -0.063 | 28.182
-1 | 0.251 | 0.00666 | -0.064 | 37.742
-0.5 | 0.314 | 0.00674 | -0.065 | 46.639
0 | 0.38 | 0.00677 | -0.065 | 56.118
0.5 | 0.444 | 0.00689 | -0.066 | 64.412
1 | 0.507 | 0.00703 | -0.067 | 72.085
1.5 | 0.57 | 0.00719 | -0.068 | 79.326
2 | 0.633 | 0.00746 | -0.068 | 84.955
2.5 | 0.696 | 0.0073 | -0.069 | 95.396
3 | 0.759 | 0.00747 | -0.07 | 101.683
3.5 | 0.822 | 0.00763 | -0.071 | 107.677
4 | 0.885 | 0.0078 | -0.071 | 113.444
4.5 | 0.947 | 0.00807 | -0.072 | 117.377
5 | 1.008 | 0.00836 | -0.073 | 120.599
5.5 | 1.07 | 0.00862 | -0.073 | 124.136
6 | 1.131 | 0.00845 | -0.074 | 133.81
6.5 | 1.192 | 0.00878 | -0.075 | 135.724
7 | 1.252 | 0.00931 | -0.076 | 134.432
7.5 | 1.312 | 0.00988 | -0.076 | 132.75
8 | 1.371 | 0.01047 | -0.077 | 130.958
8.5 | 1.428 | 0.0111 | -0.078 | 128.695
9 | 1.485 | 0.01162 | -0.078 | 127.852
9.5 | 1.541 | 0.01195 | -0.079 | 129.018
10 | 1.597 | 0.01258 | -0.08 | 126.942
10.5 | 1.617 | 0.01436 | -0.079 | 112.567
11 | 1.664 | 0.0154 | -0.079 | 108.044
11.5 | 1.709 | 0.01635 | -0.08 | 104.581
12 | 1.752 | 0.0173 | -0.08 | 101.285
12.5 | 1.794 | 0.0183 | -0.08 | 98.03
13 | 1.832 | 0.01955 | -0.081 | 93.699
13.5 | 1.867 | 0.02075 | -0.081 | 89.985
14 | 1.901 | 0.02215 | -0.081 | 85.803
14.5 | 1.932 | 0.02364 | -0.082 | 81.756
15 | 1.961 | 0.0252 | -0.082 | 77.839
15.5 | 1.987 | 0.02693 | -0.082 | 73.764
16 | 2.009 | 0.02893 | -0.083 | 69.442
16.5 | 2.029 | 0.03109 | -0.083 | 65.251
17 | 2.044 | 0.03322 | -0.083 | 61.547
17.5 | 2.056 | 0.03567 | -0.084 | 57.649
18 | 2.065 | 0.03834 | -0.084 | 53.852
18.5 | 2.07 | 0.04128 | -0.084 | 50.136
19 | 2.072 | 0.04409 | -0.084 | 46.994
19.5 | 2.071 | 0.04742 | -0.085 | 43.663
20 | 2.067 | 0.05076 | -0.085 | 40.717

## 82. Re 6M Mach 0.00 (2)
BIGFOIL.COM POLAR EXPORT
GA 30-418
GA 30-418 |  |  |  | Cl Max: | 1.7545 | at alpha= | 20 | deg
XFOIL ncrit=9 |  |  |  | L/D Max: | 137.871 | at alpha= | 8 | deg
Re: | 6000000 |  |  | Cd Min: | 0.05505 | at alpha= | 20 | deg
Mach: | 0 |  |  | Cl=0 at alpha= | -3.1635 | deg
|  |  |  | @ Cl=0.1, Cd= | 0.0058221
|  |  |  | @ Cl=0.4, Cd= | 0.0057303
|  |  |  | @ Cl=0.6, Cd= | 0.0060516
alpha (deg) | Cl | Cd | Cm | Cl/Cd
-20 | -1.5214 | 0.02881 | -0.1031 | -52.8081
-19.5 | -1.5099 | 0.02569 | -0.1024 | -58.7738
-19 | -1.4957 | 0.02317 | -0.1009 | -64.5533
-18.5 | -1.4829 | 0.02095 | -0.0982 | -70.7828
-18 | -1.4503 | 0.01903 | -0.0982 | -76.2112
-17.5 | -1.4171 | 0.01752 | -0.0972 | -80.8847
-17 | -1.325 | 0.01623 | -0.1067 | -81.6389
-16 | -1.1602 | 0.01428 | -0.1213 | -81.2465
-15.5 | -1.1355 | 0.01358 | -0.1168 | -83.6156
-15 | -1.1076 | 0.01298 | -0.1125 | -85.3313
-14.5 | -1.0774 | 0.01245 | -0.1082 | -86.5382
-14 | -1.0444 | 0.01198 | -0.1043 | -87.1786
-13.5 | -1.0126 | 0.01152 | -0.1 | -87.8993
-13 | -0.982 | 0.01105 | -0.0953 | -88.8688
-12.5 | -0.9453 | 0.01069 | -0.0916 | -88.4284
-12 | -0.9023 | 0.01035 | -0.0891 | -87.1787
-11.5 | -0.8576 | 0.00995 | -0.087 | -86.191
-11 | -0.8117 | 0.00959 | -0.085 | -84.6403
-10.5 | -0.764 | 0.0093 | -0.0833 | -82.1505
-10 | -0.7157 | 0.00893 | -0.0817 | -80.1456
-9.5 | -0.6662 | 0.00865 | -0.0803 | -77.0173
-9 | -0.6162 | 0.00834 | -0.0789 | -73.8849
-8.5 | -0.5657 | 0.00806 | -0.0777 | -70.1861
-8 | -0.5142 | 0.00782 | -0.0766 | -65.7545
-7.5 | -0.4625 | 0.00761 | -0.0755 | -60.7753
-7 | -0.4097 | 0.00737 | -0.0747 | -55.5902
-6.5 | -0.3573 | 0.00717 | -0.0737 | -49.8326
-6 | -0.3037 | 0.00696 | -0.073 | -43.6351
-5.5 | -0.2508 | 0.0068 | -0.0721 | -36.8824
-5 | -0.1971 | 0.00662 | -0.0714 | -29.7734
-4.5 | -0.1436 | 0.00645 | -0.0707 | -22.2636
-4 | -0.0899 | 0.00632 | -0.0699 | -14.2247
-3.5 | -0.036 | 0.00614 | -0.0693 | -5.8632
-3 | 0.0175 | 0.00602 | -0.0685 | 2.907
-2.5 | 0.0712 | 0.00587 | -0.0678 | 12.1295
-2 | 0.1253 | 0.00578 | -0.0672 | 21.6782
-1.5 | 0.1782 | 0.0057 | -0.0664 | 31.2632
-1 | 0.2312 | 0.00566 | -0.0655 | 40.8481
-0.5 | 0.2832 | 0.00562 | -0.0645 | 50.3915
0 | 0.3349 | 0.00563 | -0.0635 | 59.4849
0.5 | 0.3855 | 0.00571 | -0.0622 | 67.5131
1 | 0.4355 | 0.00578 | -0.0608 | 75.346
1.5 | 0.4865 | 0.00586 | -0.0596 | 83.0205
2 | 0.5365 | 0.00591 | -0.0583 | 90.7783
2.5 | 0.5862 | 0.00602 | -0.0569 | 97.3754
3 | 0.6343 | 0.00613 | -0.0552 | 103.4747
3.5 | 0.6808 | 0.00628 | -0.0532 | 108.4076
4 | 0.7261 | 0.00636 | -0.0509 | 114.1667
4.5 | 0.7606 | 0.00618 | -0.0465 | 123.0744
5 | 0.7931 | 0.0062 | -0.0416 | 127.9194
5.5 | 0.8274 | 0.00639 | -0.037 | 129.4836
6 | 0.8602 | 0.0066 | -0.0322 | 130.3333
6.5 | 0.8888 | 0.00683 | -0.0267 | 130.1318
7 | 0.9475 | 0.00713 | -0.0278 | 132.8892
7.5 | 1.0594 | 0.00772 | -0.0407 | 137.228
8 | 1.1333 | 0.00822 | -0.0453 | 137.871
8.5 | 1.1814 | 0.00881 | -0.0444 | 134.0976
9 | 1.2418 | 0.00945 | -0.0464 | 131.4074
10 | 1.3272 | 0.01078 | -0.0434 | 123.1169
10.5 | 1.3541 | 0.0115 | -0.0389 | 117.7478
11 | 1.3844 | 0.01233 | -0.0353 | 112.279
11.5 | 1.415 | 0.01331 | -0.0322 | 106.311
12 | 1.4455 | 0.0144 | -0.0293 | 100.3819
12.5 | 1.4746 | 0.01565 | -0.0266 | 94.2236
13 | 1.5032 | 0.01701 | -0.024 | 88.3715
13.5 | 1.5306 | 0.01851 | -0.0215 | 82.6904
14 | 1.5587 | 0.02003 | -0.0193 | 77.8183
14.5 | 1.5828 | 0.02184 | -0.0169 | 72.4725
15 | 1.6062 | 0.0238 | -0.0148 | 67.4874
15.5 | 1.6301 | 0.02578 | -0.0128 | 63.2312
16 | 1.6495 | 0.02818 | -0.0108 | 58.5344
16.5 | 1.671 | 0.03052 | -0.0092 | 54.751
17 | 1.6874 | 0.03333 | -0.0075 | 50.6271
17.5 | 1.7061 | 0.03609 | -0.0061 | 47.2735
18 | 1.7173 | 0.03951 | -0.0047 | 43.4649
18.5 | 1.7324 | 0.04272 | -0.0036 | 40.5524
19 | 1.74 | 0.04669 | -0.0026 | 37.2671
19.5 | 1.75 | 0.05055 | -0.0019 | 34.6192
20 | 1.7545 | 0.05505 | -0.0013 | 31.871

## 83. Re 6M Mach 0.10 (1)
BIGFOIL.COM POLAR EXPORT
GA 30-418
GA 30-418 |  |  |  | Cl Max: | 2.056 | at alpha= | 18.5 | deg
JavaFoil+Calcfoil stall+Eppler ext transition |  |  |  | L/D Max: | 134.936 | at alpha= | 6.5 | deg
Re: | 6000000 |  |  | Cd Min: | 0.00655 | at alpha= | -3 | deg
Mach: | 0.1 |  |  | Cl=0 at alpha= | -2.9844 | deg
|  |  |  | @ Cl=0.1, Cd= | 0.0066765
|  |  |  | @ Cl=0.4, Cd= | 0.0068537
|  |  |  | @ Cl=0.6, Cd= | 0.0073428
alpha (deg) | Cl | Cd | Cm | Cl/Cd
-20 | -1.142 | 0.10836 | -0.03 | -10.539
-19.5 | -1.152 | 0.09992 | -0.03 | -11.524
-19 | -1.156 | 0.09452 | -0.031 | -12.229
-18.5 | -1.163 | 0.08547 | -0.032 | -13.606
-18 | -1.168 | 0.07678 | -0.033 | -15.208
-17.5 | -1.167 | 0.07073 | -0.034 | -16.496
-17 | -1.167 | 0.06267 | -0.035 | -18.624
-16.5 | -1.164 | 0.05508 | -0.036 | -21.126
-16 | -1.157 | 0.04796 | -0.038 | -24.134
-15.5 | -1.146 | 0.04261 | -0.039 | -26.903
-15 | -1.145 | 0.03353 | -0.04 | -34.167
-14.5 | -1.144 | 0.0251 | -0.042 | -45.598
-14 | -1.131 | 0.02066 | -0.044 | -54.72
-13.5 | -1.108 | 0.01817 | -0.045 | -60.972
-13 | -1.082 | 0.01592 | -0.046 | -67.958
-12.5 | -1.053 | 0.0141 | -0.047 | -74.685
-12 | -1.018 | 0.01282 | -0.048 | -79.447
-11.5 | -0.984 | 0.01174 | -0.049 | -83.841
-11 | -0.937 | 0.01118 | -0.05 | -83.853
-10.5 | -0.888 | 0.01066 | -0.051 | -83.342
-10 | -0.837 | 0.01017 | -0.051 | -82.353
-9.5 | -0.785 | 0.00967 | -0.052 | -81.135
-9 | -0.73 | 0.00928 | -0.053 | -78.721
-8.5 | -0.674 | 0.00881 | -0.053 | -76.519
-8 | -0.617 | 0.00817 | -0.054 | -75.481
-7.5 | -0.558 | 0.00795 | -0.055 | -70.266
-7 | -0.499 | 0.00755 | -0.056 | -66.09
-6.5 | -0.439 | 0.00764 | -0.056 | -57.379
-6 | -0.378 | 0.00758 | -0.057 | -49.835
-5.5 | -0.316 | 0.00707 | -0.058 | -44.672
-5 | -0.254 | 0.00709 | -0.058 | -35.819
-4.5 | -0.191 | 0.00697 | -0.059 | -27.457
-4 | -0.128 | 0.00687 | -0.06 | -18.704
-3.5 | -0.065 | 0.00693 | -0.061 | -9.407
-3 | -0.002 | 0.00655 | -0.061 | -0.284
-2.5 | 0.062 | 0.00658 | -0.062 | 9.37
-2 | 0.125 | 0.00674 | -0.063 | 18.59
-1.5 | 0.189 | 0.00672 | -0.064 | 28.095
-1 | 0.252 | 0.00672 | -0.064 | 37.596
-0.5 | 0.316 | 0.00674 | -0.065 | 46.862
0 | 0.382 | 0.00682 | -0.066 | 55.974
0.5 | 0.446 | 0.00694 | -0.067 | 64.208
1 | 0.51 | 0.00704 | -0.067 | 72.365
1.5 | 0.573 | 0.00725 | -0.068 | 79.062
2 | 0.637 | 0.00747 | -0.069 | 85.255
2.5 | 0.7 | 0.00731 | -0.069 | 95.698
3 | 0.763 | 0.00752 | -0.07 | 101.464
3.5 | 0.826 | 0.00765 | -0.071 | 108.009
4 | 0.889 | 0.00786 | -0.072 | 113.122
4.5 | 0.951 | 0.0081 | -0.072 | 117.475
5 | 1.013 | 0.00839 | -0.073 | 120.8
5.5 | 1.075 | 0.00874 | -0.074 | 123.04
6 | 1.137 | 0.00858 | -0.074 | 132.468
6.5 | 1.198 | 0.00887 | -0.075 | 134.936
7 | 1.258 | 0.00939 | -0.076 | 134.011
7.5 | 1.318 | 0.00997 | -0.077 | 132.153
8 | 1.377 | 0.01056 | -0.077 | 130.421
8.5 | 1.435 | 0.01119 | -0.078 | 128.224
9 | 1.492 | 0.0117 | -0.079 | 127.522
9.5 | 1.548 | 0.01211 | -0.079 | 127.838
10 | 1.603 | 0.01274 | -0.08 | 125.849
10.5 | 1.623 | 0.01456 | -0.079 | 111.466
11 | 1.67 | 0.01562 | -0.079 | 106.903
11.5 | 1.714 | 0.01663 | -0.08 | 103.087
12 | 1.757 | 0.01758 | -0.08 | 99.953
12.5 | 1.798 | 0.01868 | -0.081 | 96.241
13 | 1.835 | 0.01997 | -0.081 | 91.899
13.5 | 1.87 | 0.02123 | -0.081 | 88.073
14 | 1.903 | 0.0227 | -0.082 | 83.823
14.5 | 1.934 | 0.02413 | -0.082 | 80.155
15 | 1.961 | 0.02584 | -0.082 | 75.904
15.5 | 1.985 | 0.02767 | -0.083 | 71.753
16 | 2.006 | 0.02974 | -0.083 | 67.459
16.5 | 2.024 | 0.03194 | -0.083 | 63.375
17 | 2.038 | 0.03428 | -0.084 | 59.462
17.5 | 2.047 | 0.03682 | -0.084 | 55.602
18 | 2.053 | 0.03963 | -0.084 | 51.808
18.5 | 2.056 | 0.04254 | -0.084 | 48.323
19 | 2.055 | 0.04576 | -0.085 | 44.902
19.5 | 2.051 | 0.04906 | -0.085 | 41.802
20 | 2.043 | 0.05315 | -0.085 | 38.433

## 84. Re 6M Mach 0.10 (2)
BIGFOIL.COM POLAR EXPORT
GA 30-418
GA 30-418 |  |  |  | Cl Max: | 0.889 | at alpha= | 6.5 | deg
XFOIL ncrit=9 |  |  |  | L/D Max: | 129.669 | at alpha= | 6 | deg
Re: | 6000000 |  |  | Cd Min: | 0.03221 | at alpha= | -20 | deg
Mach: | 0.1 |  |  | Cl=0 at alpha= | -3.1651 | deg
|  |  |  | @ Cl=0.1, Cd= | 0.0058379
|  |  |  | @ Cl=0.4, Cd= | 0.0057451
|  |  |  | @ Cl=0.6, Cd= | 0.0060576
alpha (deg) | Cl | Cd | Cm | Cl/Cd
-20 | -1.5056 | 0.03221 | -0.1051 | -46.7432
-19.5 | -1.5008 | 0.02803 | -0.1054 | -53.5426
-19 | -1.491 | 0.02484 | -0.1044 | -60.0242
-18.5 | -1.4758 | 0.02247 | -0.1024 | -65.6787
-18 | -1.4507 | 0.02026 | -0.1015 | -71.6041
-17.5 | -1.3984 | 0.01837 | -0.1046 | -76.1241
-16 | -1.1584 | 0.01475 | -0.1253 | -78.5356
-15.5 | -1.1347 | 0.01394 | -0.1207 | -81.3989
-15 | -1.108 | 0.01326 | -0.1161 | -83.5596
-14.5 | -1.0789 | 0.01267 | -0.1117 | -85.1539
-14 | -1.0463 | 0.01215 | -0.1075 | -86.1152
-13.5 | -1.0126 | 0.01171 | -0.1034 | -86.4731
-13 | -0.9819 | 0.0112 | -0.0986 | -87.6696
-12.5 | -0.9491 | 0.01081 | -0.094 | -87.7983
-12 | -0.907 | 0.01045 | -0.0911 | -86.7943
-11.5 | -0.8614 | 0.01007 | -0.0889 | -85.5412
-11 | -0.8161 | 0.00968 | -0.0867 | -84.3079
-10.5 | -0.7685 | 0.00936 | -0.0848 | -82.1047
-10 | -0.7197 | 0.009 | -0.0831 | -79.9667
-9.5 | -0.6701 | 0.00872 | -0.0815 | -76.8463
-9 | -0.6198 | 0.00839 | -0.0801 | -73.8737
-8.5 | -0.5689 | 0.00812 | -0.0788 | -70.0616
-8 | -0.5171 | 0.00787 | -0.0776 | -65.7052
-7.5 | -0.4653 | 0.00765 | -0.0764 | -60.8235
-7 | -0.4122 | 0.0074 | -0.0755 | -55.7027
-6.5 | -0.3595 | 0.0072 | -0.0745 | -49.9306
-6 | -0.3055 | 0.00699 | -0.0737 | -43.7053
-5.5 | -0.2521 | 0.00682 | -0.0728 | -36.9648
-5 | -0.1981 | 0.00664 | -0.072 | -29.8343
-4.5 | -0.1443 | 0.00647 | -0.0712 | -22.3029
-4 | -0.0905 | 0.00633 | -0.0704 | -14.297
-3.5 | -0.0361 | 0.00616 | -0.0698 | -5.8604
-3 | 0.0178 | 0.00604 | -0.069 | 2.947
-2.5 | 0.0716 | 0.00589 | -0.0682 | 12.1562
-2 | 0.1261 | 0.00579 | -0.0676 | 21.7789
-1.5 | 0.1794 | 0.00571 | -0.0667 | 31.4186
-1 | 0.2325 | 0.00567 | -0.0659 | 41.0053
-0.5 | 0.2848 | 0.00564 | -0.0648 | 50.4965
0 | 0.3367 | 0.00565 | -0.0637 | 59.5929
0.5 | 0.3873 | 0.00573 | -0.0624 | 67.5916
1 | 0.4377 | 0.00579 | -0.061 | 75.5959
1.5 | 0.489 | 0.00587 | -0.0598 | 83.3049
2 | 0.5391 | 0.00593 | -0.0584 | 90.9106
2.5 | 0.5889 | 0.00603 | -0.0569 | 97.6617
3 | 0.6371 | 0.00615 | -0.0551 | 103.5935
3.5 | 0.6834 | 0.00631 | -0.053 | 108.3043
4 | 0.7288 | 0.0064 | -0.0507 | 113.875
4.5 | 0.7631 | 0.00621 | -0.0461 | 122.8824
5 | 0.7933 | 0.00622 | -0.0406 | 127.5402
5.5 | 0.8286 | 0.00642 | -0.0362 | 129.0654
6 | 0.861 | 0.00664 | -0.0312 | 129.6687
6.5 | 0.889 | 0.00688 | -0.0255 | 129.2151

## 85. Re 6M Mach 0.25 (1)
BIGFOIL.COM POLAR EXPORT
GA 30-418
GA 30-418 |  |  |  | Cl Max: | 1.979 | at alpha= | 16.5 | deg
JavaFoil+Calcfoil stall+Eppler ext transition |  |  |  | L/D Max: | 130.57 | at alpha= | 6 | deg
Re: | 6000000 |  |  | Cd Min: | 0.00661 | at alpha= | -2 | deg
Mach: | 0.25 |  |  | Cl=0 at alpha= | -2.9846 | deg
|  |  |  | @ Cl=0.1, Cd= | 0.0066276
|  |  |  | @ Cl=0.4, Cd= | 0.0069346
|  |  |  | @ Cl=0.6, Cd= | 0.0073514
alpha (deg) | Cl | Cd | Cm | Cl/Cd
-18.5 | -0.952 | 0.11313 | -0.03 | -8.415
-18 | -0.977 | 0.10501 | -0.031 | -9.308
-17.5 | -1.002 | 0.09446 | -0.032 | -10.607
-17 | -1.02 | 0.08652 | -0.033 | -11.792
-16.5 | -1.034 | 0.07695 | -0.035 | -13.441
-16 | -1.045 | 0.06728 | -0.036 | -15.531
-15.5 | -1.049 | 0.0604 | -0.037 | -17.361
-15 | -1.052 | 0.05212 | -0.039 | -20.178
-14.5 | -1.051 | 0.04408 | -0.04 | -23.844
-14 | -1.049 | 0.03636 | -0.042 | -28.842
-13.5 | -1.054 | 0.02681 | -0.044 | -39.302
-13 | -1.048 | 0.02087 | -0.046 | -50.21
-12.5 | -1.03 | 0.01752 | -0.047 | -58.794
-12 | -1.004 | 0.0152 | -0.049 | -66.096
-11.5 | -0.974 | 0.01349 | -0.05 | -72.168
-11 | -0.94 | 0.01217 | -0.051 | -77.237
-10.5 | -0.899 | 0.0114 | -0.052 | -78.793
-10 | -0.85 | 0.01077 | -0.053 | -78.859
-9.5 | -0.798 | 0.01017 | -0.053 | -78.469
-9 | -0.744 | 0.00967 | -0.054 | -76.938
-8.5 | -0.688 | 0.00925 | -0.055 | -74.434
-8 | -0.63 | 0.00891 | -0.056 | -70.76
-7.5 | -0.571 | 0.00814 | -0.056 | -70.167
-7 | -0.511 | 0.00814 | -0.057 | -62.708
-6.5 | -0.449 | 0.00749 | -0.058 | -59.992
-6 | -0.387 | 0.00754 | -0.059 | -51.342
-5.5 | -0.324 | 0.00724 | -0.059 | -44.795
-5 | -0.261 | 0.00726 | -0.06 | -35.878
-4.5 | -0.196 | 0.00709 | -0.061 | -27.708
-4 | -0.132 | 0.00699 | -0.062 | -18.869
-3.5 | -0.067 | 0.00714 | -0.062 | -9.375
-3 | -0.002 | 0.00663 | -0.063 | -0.289
-2.5 | 0.063 | 0.00665 | -0.064 | 9.526
-2 | 0.129 | 0.00661 | -0.065 | 19.478
-1.5 | 0.194 | 0.0068 | -0.065 | 28.545
-1 | 0.259 | 0.00679 | -0.066 | 38.219
-0.5 | 0.325 | 0.00688 | -0.067 | 47.167
0 | 0.392 | 0.00692 | -0.068 | 56.707
0.5 | 0.458 | 0.00704 | -0.068 | 65.024
1 | 0.523 | 0.0072 | -0.069 | 72.7
1.5 | 0.589 | 0.00737 | -0.07 | 79.91
2 | 0.654 | 0.00726 | -0.071 | 90.066
2.5 | 0.719 | 0.00749 | -0.071 | 95.991
3 | 0.784 | 0.00768 | -0.072 | 102.107
3.5 | 0.848 | 0.00785 | -0.073 | 108.057
4 | 0.913 | 0.00808 | -0.074 | 113.01
4.5 | 0.977 | 0.00839 | -0.074 | 116.468
5 | 1.04 | 0.00866 | -0.075 | 120.164
5.5 | 1.104 | 0.00944 | -0.076 | 116.931
6 | 1.167 | 0.00894 | -0.077 | 130.57
6.5 | 1.229 | 0.00942 | -0.077 | 130.419
7 | 1.29 | 0.0099 | -0.078 | 130.327
7.5 | 1.352 | 0.01056 | -0.079 | 127.928
8 | 1.412 | 0.01115 | -0.079 | 126.592
8.5 | 1.47 | 0.01243 | -0.08 | 118.289
9 | 1.528 | 0.01303 | -0.081 | 117.275
9.5 | 1.552 | 0.01397 | -0.08 | 111.15
10 | 1.602 | 0.01487 | -0.08 | 107.753
10.5 | 1.651 | 0.01587 | -0.081 | 103.988
11 | 1.697 | 0.01712 | -0.081 | 99.088
11.5 | 1.739 | 0.01835 | -0.082 | 94.796
12 | 1.779 | 0.01953 | -0.082 | 91.119
12.5 | 1.817 | 0.02083 | -0.082 | 87.228
13 | 1.85 | 0.02228 | -0.083 | 83.006
13.5 | 1.88 | 0.0239 | -0.083 | 78.671
14 | 1.908 | 0.02563 | -0.083 | 74.446
14.5 | 1.932 | 0.02747 | -0.084 | 70.326
15 | 1.95 | 0.02972 | -0.084 | 65.633
15.5 | 1.965 | 0.03209 | -0.084 | 61.229
16 | 1.974 | 0.0347 | -0.085 | 56.901
16.5 | 1.979 | 0.03761 | -0.085 | 52.613
17 | 1.977 | 0.04086 | -0.085 | 48.388
17.5 | 1.968 | 0.04445 | -0.085 | 44.271
18 | 1.954 | 0.04831 | -0.085 | 40.445
18.5 | 1.934 | 0.05279 | -0.085 | 36.626
19 | 1.908 | 0.05771 | -0.085 | 33.057
19.5 | 1.877 | 0.06292 | -0.085 | 29.827
20 | 1.841 | 0.06871 | -0.085 | 26.792

## 86. Re 6M Mach 0.25 (2)
BIGFOIL.COM POLAR EXPORT
GA 30-418
GA 30-418 |  |  |  | Cl Max: | 1.7005 | at alpha= | 19 | deg
XFOIL ncrit=9 |  |  |  | L/D Max: | 131.705 | at alpha= | 7.5 | deg
Re: | 6000000 |  |  | Cd Min: | 0.07797 | at alpha= | -20 | deg
Mach: | 0.25 |  |  | Cl=0 at alpha= | -3.1691 | deg
|  |  |  | @ Cl=0.1, Cd= | 0.0059299
|  |  |  | @ Cl=0.4, Cd= | 0.005832
|  |  |  | @ Cl=0.6, Cd= | 0.0061246
alpha (deg) | Cl | Cd | Cm | Cl/Cd
-20 | -1.2089 | 0.07797 | -0.0899 | -15.5047
-19.5 | -1.2981 | 0.06141 | -0.1001 | -21.1383
-19 | -1.3646 | 0.0481 | -0.1077 | -28.3701
-18.5 | -1.3988 | 0.03821 | -0.1131 | -36.6082
-18 | -1.412 | 0.03107 | -0.116 | -45.4458
-17.5 | -1.394 | 0.02643 | -0.1185 | -52.7431
-17 | -1.363 | 0.02299 | -0.12 | -59.2866
-16.5 | -1.2874 | 0.0201 | -0.1281 | -64.0498
-16 | -1.1731 | 0.0177 | -0.1417 | -66.2768
-15.5 | -1.1352 | 0.01634 | -0.14 | -69.4737
-15 | -1.1056 | 0.01528 | -0.136 | -72.356
-14.5 | -1.0792 | 0.01429 | -0.1311 | -75.5213
-14 | -1.052 | 0.01339 | -0.1258 | -78.5661
-13.5 | -1.021 | 0.01271 | -0.1206 | -80.3304
-13 | -0.987 | 0.01211 | -0.1157 | -81.5029
-12.5 | -0.9514 | 0.01159 | -0.1108 | -82.088
-12 | -0.9191 | 0.01105 | -0.1052 | -83.1765
-11.5 | -0.8831 | 0.01062 | -0.1001 | -83.1544
-11 | -0.8372 | 0.01024 | -0.0969 | -81.7578
-10.5 | -0.7904 | 0.00981 | -0.0939 | -80.5708
-10 | -0.7411 | 0.00941 | -0.0913 | -78.7566
-9.5 | -0.691 | 0.00908 | -0.0889 | -76.1013
-9 | -0.6388 | 0.00872 | -0.0869 | -73.2569
-8.5 | -0.5871 | 0.0084 | -0.0849 | -69.8929
-8 | -0.5336 | 0.00811 | -0.0832 | -65.7953
-7.5 | -0.4802 | 0.00785 | -0.0815 | -61.172
-7 | -0.4254 | 0.00759 | -0.0801 | -56.0474
-6.5 | -0.3707 | 0.00736 | -0.0788 | -50.3668
-6 | -0.3152 | 0.00715 | -0.0776 | -44.0839
-5.5 | -0.2598 | 0.00694 | -0.0765 | -37.4352
-5 | -0.2046 | 0.00676 | -0.0753 | -30.2663
-4.5 | -0.1483 | 0.00658 | -0.0744 | -22.538
-4 | -0.0928 | 0.00643 | -0.0734 | -14.4323
-3.5 | -0.0368 | 0.00626 | -0.0725 | -5.8786
-3 | 0.0188 | 0.0061 | -0.0716 | 3.082
-2.5 | 0.0742 | 0.00599 | -0.0706 | 12.3873
-2 | 0.13 | 0.00586 | -0.0697 | 22.1843
-1.5 | 0.1856 | 0.00579 | -0.0688 | 32.0553
-1 | 0.2398 | 0.00573 | -0.0677 | 41.8499
-0.5 | 0.2934 | 0.00574 | -0.0665 | 51.115
0 | 0.3452 | 0.00575 | -0.0649 | 60.0348
0.5 | 0.3979 | 0.00583 | -0.0635 | 68.2504
1 | 0.4496 | 0.00588 | -0.0619 | 76.4626
1.5 | 0.5017 | 0.00595 | -0.0604 | 84.3193
2 | 0.553 | 0.00603 | -0.0587 | 91.7081
2.5 | 0.6027 | 0.00613 | -0.0568 | 98.3197
3 | 0.6511 | 0.00629 | -0.0545 | 103.5135
3.5 | 0.6958 | 0.00645 | -0.0516 | 107.876
4 | 0.7401 | 0.00658 | -0.0486 | 112.4772
4.5 | 0.7684 | 0.00642 | -0.0422 | 119.6885
5 | 0.7978 | 0.00642 | -0.0361 | 124.2679
5.5 | 0.8339 | 0.00663 | -0.0314 | 125.7768
6 | 0.8662 | 0.00689 | -0.026 | 125.7184
6.5 | 0.8929 | 0.00713 | -0.0195 | 125.2314
7 | 0.9892 | 0.00762 | -0.0281 | 129.8163
7.5 | 1.0971 | 0.00833 | -0.0393 | 131.7047
8 | 1.1661 | 0.00893 | -0.042 | 130.5823
8.5 | 1.2165 | 0.00965 | -0.0411 | 126.0622
9 | 1.2793 | 0.01042 | -0.0429 | 122.7735
9.5 | 1.3107 | 0.01132 | -0.0387 | 115.7862
10 | 1.3388 | 0.01223 | -0.0339 | 109.4685
10.5 | 1.3695 | 0.01331 | -0.03 | 102.8926
11 | 1.4 | 0.01456 | -0.0265 | 96.1538
11.5 | 1.4323 | 0.01587 | -0.0235 | 90.252
12 | 1.4631 | 0.01733 | -0.0205 | 84.4259
12.5 | 1.4932 | 0.01892 | -0.0177 | 78.9218
13 | 1.5178 | 0.0209 | -0.0147 | 72.622
13.5 | 1.5435 | 0.02292 | -0.0119 | 67.3429
14 | 1.5663 | 0.02522 | -0.0093 | 62.1055
14.5 | 1.5885 | 0.02768 | -0.0068 | 57.388
15 | 1.6119 | 0.03018 | -0.0046 | 53.4095
15.5 | 1.6293 | 0.0332 | -0.0024 | 49.0753
16 | 1.6487 | 0.03621 | -0.0006 | 45.5316
16.5 | 1.6633 | 0.03969 | 0.0012 | 41.9073
17 | 1.6783 | 0.04328 | 0.0026 | 38.7777
17.5 | 1.6852 | 0.04767 | 0.004 | 35.3514
18 | 1.6948 | 0.05195 | 0.0051 | 32.6237
18.5 | 1.6962 | 0.0571 | 0.0059 | 29.7058
19 | 1.7005 | 0.06209 | 0.0064 | 27.3877
19.5 | 1.6983 | 0.06789 | 0.0065 | 25.0155
20 | 1.6919 | 0.07426 | 0.0062 | 22.7835

## 87. Re 6M Mach 0.50 (1)
BIGFOIL.COM POLAR EXPORT
GA 30-418
GA 30-418 |  |  |  | Cl Max: | 1.73 | at alpha= | 11 | deg
JavaFoil+Calcfoil stall+Eppler ext transition |  |  |  | L/D Max: | 119.513 | at alpha= | 6 | deg
Re: | 6000000 |  |  | Cd Min: | 0.00698 | at alpha= | -2 | deg
Mach: | 0.5 |  |  | Cl=0 at alpha= | -2.9863 | deg
|  |  |  | @ Cl=0.1, Cd= | 0.0074019
|  |  |  | @ Cl=0.4, Cd= | 0.00751
|  |  |  | @ Cl=0.6, Cd= | 0.0079382
alpha (deg) | Cl | Cd | Cm | Cl/Cd
-20 | -0.999 | 0.15353 | -0.028 | -6.509
-19.5 | -0.971 | 0.1512 | -0.029 | -6.421
-19 | -0.948 | 0.15239 | -0.03 | -6.219
-18.5 | -0.921 | 0.14014 | -0.031 | -6.571
-18 | -0.89 | 0.13543 | -0.031 | -6.574
-17.5 | -0.858 | 0.13422 | -0.03 | -6.392
-17 | -0.827 | 0.13012 | -0.03 | -6.356
-16.5 | -0.796 | 0.12454 | -0.03 | -6.389
-16 | -0.767 | 0.12043 | -0.03 | -6.366
-15.5 | -0.738 | 0.13568 | -0.03 | -5.439
-15 | -0.711 | 0.12029 | -0.032 | -5.915
-14.5 | -0.682 | 0.11356 | -0.032 | -6.009
-14 | -0.653 | 0.1056 | -0.032 | -6.181
-13.5 | -0.622 | 0.10164 | -0.032 | -6.124
-13 | -0.592 | 0.09695 | -0.032 | -6.104
-12.5 | -0.561 | 0.0945 | -0.031 | -5.933
-12 | -0.532 | 0.09447 | -0.031 | -5.627
-11.5 | -0.505 | 0.08344 | -0.034 | -6.057
-11 | -0.474 | 0.08125 | -0.032 | -5.828
-10.5 | -0.444 | 0.07421 | -0.032 | -5.982
-10 | -0.653 | 0.03798 | -0.049 | -17.201
-9.5 | -0.723 | 0.02171 | -0.055 | -33.312
-9 | -0.733 | 0.01523 | -0.058 | -48.136
-8.5 | -0.711 | 0.01246 | -0.06 | -57.026
-8 | -0.671 | 0.011 | -0.062 | -61.069
-7.5 | -0.616 | 0.01023 | -0.063 | -60.261
-7 | -0.556 | 0.00959 | -0.064 | -57.991
-6.5 | -0.493 | 0.00855 | -0.065 | -57.642
-6 | -0.427 | 0.00846 | -0.065 | -50.439
-5.5 | -0.359 | 0.0081 | -0.066 | -44.25
-5 | -0.289 | 0.00769 | -0.067 | -37.599
-4.5 | -0.218 | 0.00771 | -0.068 | -28.316
-4 | -0.147 | 0.00719 | -0.069 | -20.428
-3.5 | -0.075 | 0.0074 | -0.07 | -10.082
-3 | -0.002 | 0.00768 | -0.07 | -0.278
-2.5 | 0.071 | 0.00768 | -0.071 | 9.196
-2 | 0.144 | 0.00698 | -0.072 | 20.582
-1.5 | 0.217 | 0.00701 | -0.073 | 30.919
-1 | 0.29 | 0.007 | -0.074 | 41.354
-0.5 | 0.362 | 0.00745 | -0.075 | 48.61
0 | 0.438 | 0.00757 | -0.076 | 57.899
0.5 | 0.511 | 0.00776 | -0.076 | 65.928
1 | 0.584 | 0.00789 | -0.077 | 74.038
1.5 | 0.657 | 0.00811 | -0.078 | 81.026
2 | 0.73 | 0.00805 | -0.079 | 90.62
2.5 | 0.802 | 0.00831 | -0.08 | 96.501
3 | 0.874 | 0.00861 | -0.081 | 101.53
3.5 | 0.946 | 0.00949 | -0.081 | 99.694
4 | 1.017 | 0.00996 | -0.082 | 102.109
4.5 | 1.087 | 0.0097 | -0.083 | 112.124
5 | 1.157 | 0.01016 | -0.084 | 113.913
5.5 | 1.226 | 0.01055 | -0.085 | 116.244
6 | 1.295 | 0.01083 | -0.086 | 119.513
6.5 | 1.341 | 0.01275 | -0.085 | 105.235
7 | 1.394 | 0.01408 | -0.085 | 98.993
7.5 | 1.452 | 0.01507 | -0.086 | 96.364
8 | 1.508 | 0.01612 | -0.086 | 93.538
8.5 | 1.558 | 0.01752 | -0.087 | 88.945
9 | 1.605 | 0.01897 | -0.087 | 84.607
9.5 | 1.646 | 0.02076 | -0.087 | 79.297
10 | 1.683 | 0.02273 | -0.088 | 74.034
10.5 | 1.712 | 0.02523 | -0.088 | 67.869
11 | 1.73 | 0.02828 | -0.088 | 61.163
11.5 | 1.729 | 0.03146 | -0.089 | 54.948
12 | 1.703 | 0.03528 | -0.089 | 48.28
12.5 | 1.627 | 0.04086 | -0.089 | 39.811
13 | 1.326 | 0.05472 | -0.087 | 24.236
13.5 | 1.045 | 0.08079 | -0.081 | 12.935
14 | 1.085 | 0.07656 | -0.083 | 14.172
14.5 | 1.099 | 0.08933 | -0.081 | 12.308
15 | 1.099 | 0.11401 | -0.075 | 9.641
15.5 | 1.154 | 0.09269 | -0.081 | 12.45
16 | 1.184 | 0.09802 | -0.082 | 12.082

## 88. Re 6M Mach 0.50 (2)
BIGFOIL.COM POLAR EXPORT
GA 30-418
GA 30-418 |  |  |  | Cl Max: | 0.9764 | at alpha= | 6.5 | deg
XFOIL ncrit=9 |  |  |  | L/D Max: | 102.692 | at alpha= | 5 | deg
Re: | 6000000 |  |  | Cd Min: | 0.11952 | at alpha= | -16.5 | deg
Mach: | 0.5 |  |  | Cl=0 at alpha= | -3.1809 | deg
|  |  |  | @ Cl=0.1, Cd= | 0.0063244
|  |  |  | @ Cl=0.4, Cd= | 0.0062149
|  |  |  | @ Cl=0.6, Cd= | 0.0065556
alpha (deg) | Cl | Cd | Cm | Cl/Cd
-16.5 | -0.5663 | 0.11952 | -0.0924 | -4.7381
-16 | -0.5887 | 0.10823 | -0.1006 | -5.4393
-15.5 | -0.6199 | 0.0967 | -0.1089 | -6.4105
-15 | -0.6534 | 0.08536 | -0.1175 | -7.6546
-14.5 | -0.6908 | 0.07438 | -0.1254 | -9.2874
-14 | -0.7292 | 0.06349 | -0.134 | -11.4853
-13.5 | -0.7669 | 0.05252 | -0.1431 | -14.6021
-13 | -0.7937 | 0.04019 | -0.1573 | -19.7487
-12.5 | -0.8135 | 0.0281 | -0.1717 | -28.9502
-12 | -0.8327 | 0.02048 | -0.1754 | -40.6592
-11.5 | -0.8412 | 0.01662 | -0.1696 | -50.6137
-11 | -0.8341 | 0.01432 | -0.1608 | -58.2472
-10.5 | -0.8129 | 0.0128 | -0.1516 | -63.5078
-10 | -0.7813 | 0.01175 | -0.1426 | -66.4936
-9.5 | -0.741 | 0.01094 | -0.1344 | -67.7331
-9 | -0.7016 | 0.01028 | -0.126 | -68.249
-8.5 | -0.6551 | 0.00979 | -0.1188 | -66.9152
-8 | -0.5996 | 0.00933 | -0.1133 | -64.2658
-7.5 | -0.5412 | 0.00892 | -0.1085 | -60.6726
-7 | -0.4809 | 0.00852 | -0.1044 | -56.4437
-6.5 | -0.4199 | 0.00819 | -0.1006 | -51.2698
-6 | -0.3566 | 0.00786 | -0.0975 | -45.369
-5.5 | -0.2943 | 0.00759 | -0.0945 | -38.7747
-5 | -0.2304 | 0.00732 | -0.0919 | -31.4754
-4.5 | -0.167 | 0.0071 | -0.0895 | -23.5211
-4 | -0.1035 | 0.0069 | -0.0873 | -15
-3.5 | -0.0397 | 0.00669 | -0.0853 | -5.9342
-3 | 0.0225 | 0.00653 | -0.0831 | 3.4456
-2.5 | 0.0854 | 0.00635 | -0.0813 | 13.4488
-2 | 0.1481 | 0.00624 | -0.0794 | 23.734
-1.5 | 0.2088 | 0.00615 | -0.0773 | 33.9512
-1 | 0.2682 | 0.00615 | -0.075 | 43.6098
-0.5 | 0.324 | 0.00618 | -0.0721 | 52.4272
0 | 0.3801 | 0.00619 | -0.0692 | 61.4055
0.5 | 0.436 | 0.00626 | -0.0663 | 69.6486
1 | 0.491 | 0.00633 | -0.0633 | 77.5671
1.5 | 0.5432 | 0.00642 | -0.0597 | 84.6106
2 | 0.5864 | 0.00651 | -0.0542 | 90.0768
2.5 | 0.6282 | 0.00665 | -0.0485 | 94.4662
3 | 0.6703 | 0.00688 | -0.0429 | 97.4273
3.5 | 0.7114 | 0.00717 | -0.0372 | 99.219
4 | 0.7513 | 0.00749 | -0.0314 | 100.3071
4.5 | 0.7909 | 0.00785 | -0.0256 | 100.7516
5 | 0.8164 | 0.00795 | -0.0174 | 102.6918
5.5 | 0.847 | 0.00832 | -0.0102 | 101.8029
6 | 0.885 | 0.00895 | -0.0047 | 98.8827
6.5 | 0.9764 | 0.00969 | -0.0099 | 100.7637

## 89. Re 7M Mach 0.00 (1)
BIGFOIL.COM POLAR EXPORT
GA 30-418
GA 30-418 |  |  |  | Cl Max: | 2.074 | at alpha= | 19 | deg
JavaFoil+Calcfoil stall+Eppler ext transition |  |  |  | L/D Max: | 136.215 | at alpha= | 6.5 | deg
Re: | 7000000 |  |  | Cd Min: | 0.0066 | at alpha= | -1.5 | deg
Mach: | 0 |  |  | Cl=0 at alpha= | -2.9841 | deg
|  |  |  | @ Cl=0.1, Cd= | 0.0067559
|  |  |  | @ Cl=0.4, Cd= | 0.006805
|  |  |  | @ Cl=0.6, Cd= | 0.0072533
alpha (deg) | Cl | Cd | Cm | Cl/Cd
-20 | -1.181 | 0.10022 | -0.03 | -11.781
-19.5 | -1.185 | 0.09413 | -0.031 | -12.585
-19 | -1.188 | 0.08767 | -0.032 | -13.547
-18.5 | -1.193 | 0.07814 | -0.033 | -15.27
-18 | -1.195 | 0.07004 | -0.034 | -17.066
-17.5 | -1.193 | 0.06406 | -0.035 | -18.615
-17 | -1.19 | 0.0566 | -0.036 | -21.032
-16.5 | -1.182 | 0.05081 | -0.037 | -23.264
-16 | -1.175 | 0.04366 | -0.038 | -26.918
-15.5 | -1.172 | 0.03541 | -0.039 | -33.101
-15 | -1.173 | 0.02636 | -0.041 | -44.502
-14.5 | -1.159 | 0.02215 | -0.043 | -52.318
-14 | -1.141 | 0.01884 | -0.044 | -60.542
-13.5 | -1.116 | 0.01653 | -0.045 | -67.521
-13 | -1.089 | 0.01456 | -0.046 | -74.804
-12.5 | -1.058 | 0.01314 | -0.047 | -80.516
-12 | -1.027 | 0.01186 | -0.048 | -86.594
-11.5 | -0.983 | 0.01127 | -0.049 | -87.197
-11 | -0.935 | 0.01077 | -0.05 | -86.842
-10.5 | -0.886 | 0.01025 | -0.05 | -86.405
-10 | -0.835 | 0.0098 | -0.051 | -85.191
-9.5 | -0.782 | 0.00932 | -0.052 | -83.947
-9 | -0.728 | 0.00896 | -0.052 | -81.242
-8.5 | -0.672 | 0.00857 | -0.053 | -78.329
-8 | -0.614 | 0.00837 | -0.054 | -73.432
-7.5 | -0.556 | 0.00766 | -0.055 | -72.608
-7 | -0.497 | 0.00768 | -0.055 | -64.665
-6.5 | -0.437 | 0.00745 | -0.056 | -58.584
-6 | -0.376 | 0.00743 | -0.057 | -50.609
-5.5 | -0.315 | 0.0069 | -0.057 | -45.604
-5 | -0.253 | 0.00698 | -0.058 | -36.211
-4.5 | -0.19 | 0.00688 | -0.059 | -27.695
-4 | -0.128 | 0.00676 | -0.06 | -18.891
-3.5 | -0.065 | 0.00689 | -0.06 | -9.423
-3 | -0.002 | 0.00663 | -0.061 | -0.28
-2.5 | 0.061 | 0.00689 | -0.062 | 8.897
-2 | 0.125 | 0.00667 | -0.063 | 18.673
-1.5 | 0.188 | 0.0066 | -0.063 | 28.5
-1 | 0.251 | 0.00666 | -0.064 | 37.708
-0.5 | 0.314 | 0.00672 | -0.065 | 46.815
0 | 0.38 | 0.00678 | -0.065 | 56.027
0.5 | 0.444 | 0.00686 | -0.066 | 64.632
1 | 0.507 | 0.00698 | -0.067 | 72.656
1.5 | 0.57 | 0.00712 | -0.068 | 80.085
2 | 0.633 | 0.0074 | -0.068 | 85.632
2.5 | 0.696 | 0.00721 | -0.069 | 96.639
3 | 0.759 | 0.00741 | -0.07 | 102.513
3.5 | 0.822 | 0.00756 | -0.071 | 108.755
4 | 0.885 | 0.00818 | -0.071 | 108.173
4.5 | 0.947 | 0.00801 | -0.072 | 118.148
5 | 1.008 | 0.00829 | -0.073 | 121.647
5.5 | 1.07 | 0.00865 | -0.073 | 123.703
6 | 1.131 | 0.00874 | -0.074 | 129.404
6.5 | 1.192 | 0.00875 | -0.075 | 136.215
7 | 1.252 | 0.00931 | -0.076 | 134.549
7.5 | 1.312 | 0.00983 | -0.076 | 133.406
8 | 1.371 | 0.01032 | -0.077 | 132.75
8.5 | 1.428 | 0.01077 | -0.078 | 132.629
9 | 1.485 | 0.01195 | -0.078 | 124.258
9.5 | 1.541 | 0.01192 | -0.079 | 129.271
10 | 1.597 | 0.01239 | -0.08 | 128.912
10.5 | 1.623 | 0.01399 | -0.079 | 116.01
11 | 1.666 | 0.01491 | -0.079 | 111.729
11.5 | 1.711 | 0.01588 | -0.08 | 107.762
12 | 1.754 | 0.01691 | -0.08 | 103.745
12.5 | 1.796 | 0.01795 | -0.081 | 100.006
13 | 1.834 | 0.01901 | -0.081 | 96.495
13.5 | 1.87 | 0.02036 | -0.081 | 91.822
14 | 1.903 | 0.02159 | -0.081 | 88.135
14.5 | 1.935 | 0.02304 | -0.082 | 83.957
15 | 1.963 | 0.02461 | -0.082 | 79.76
15.5 | 1.988 | 0.02636 | -0.083 | 75.416
16 | 2.011 | 0.02829 | -0.083 | 71.075
16.5 | 2.03 | 0.03041 | -0.083 | 66.759
17 | 2.046 | 0.03259 | -0.083 | 62.776
17.5 | 2.058 | 0.03484 | -0.084 | 59.083
18 | 2.067 | 0.03746 | -0.084 | 55.169
18.5 | 2.072 | 0.04007 | -0.084 | 51.708
19 | 2.074 | 0.04308 | -0.084 | 48.148
19.5 | 2.074 | 0.04611 | -0.085 | 44.969
20 | 2.07 | 0.04941 | -0.085 | 41.886

## 90. Re 7M Mach 0.00 (2)
BIGFOIL.COM POLAR EXPORT
GA 30-418
GA 30-418 |  |  |  | Cl Max: | 1.7735 | at alpha= | 20 | deg
XFOIL ncrit=9 |  |  |  | L/D Max: | 139.478 | at alpha= | 8 | deg
Re: | 7000000 |  |  | Cd Min: | 0.05316 | at alpha= | 20 | deg
Mach: | 0 |  |  | Cl=0 at alpha= | -3.1605 | deg
|  |  |  | @ Cl=0.1, Cd= | 0.0057361
|  |  |  | @ Cl=0.4, Cd= | 0.0056764
|  |  |  | @ Cl=0.6, Cd= | 0.0060144
alpha (deg) | Cl | Cd | Cm | Cl/Cd
-20 | -1.5497 | 0.02652 | -0.1029 | -58.4351
-19.5 | -1.5373 | 0.02375 | -0.1017 | -64.7284
-19 | -1.521 | 0.02158 | -0.0996 | -70.4819
-18.5 | -1.4946 | 0.01984 | -0.0983 | -75.3327
-18 | -1.4448 | 0.01824 | -0.1007 | -79.2105
-17.5 | -1.3952 | 0.01671 | -0.1027 | -83.4949
-17 | -1.2888 | 0.01545 | -0.115 | -83.4175
-16.5 | -1.1981 | 0.01451 | -0.1239 | -82.5706
-16 | -1.1728 | 0.01387 | -0.1196 | -84.5566
-15 | -1.1174 | 0.01261 | -0.1111 | -88.6122
-14.5 | -1.0884 | 0.01205 | -0.1066 | -90.3237
-14 | -1.056 | 0.01158 | -0.1025 | -91.1917
-13.5 | -1.0226 | 0.01118 | -0.0983 | -91.4669
-13 | -0.9906 | 0.0108 | -0.0938 | -91.7222
-12.5 | -0.9523 | 0.0104 | -0.0905 | -91.5673
-12 | -0.9083 | 0.01003 | -0.0882 | -90.5583
-11.5 | -0.8619 | 0.00971 | -0.0863 | -88.7642
-11 | -0.8164 | 0.00935 | -0.0842 | -87.3155
-10.5 | -0.768 | 0.00901 | -0.0826 | -85.2386
-10 | -0.719 | 0.00872 | -0.0811 | -82.4541
-9.5 | -0.6696 | 0.00842 | -0.0797 | -79.5249
-9 | -0.6188 | 0.00813 | -0.0785 | -76.1132
-8.5 | -0.5681 | 0.00789 | -0.0773 | -72.0025
-8 | -0.5167 | 0.00765 | -0.0762 | -67.5425
-7.5 | -0.4645 | 0.00741 | -0.0752 | -62.6856
-7 | -0.4121 | 0.0072 | -0.0743 | -57.2361
-6.5 | -0.3588 | 0.00698 | -0.0735 | -51.404
-6 | -0.3058 | 0.00682 | -0.0726 | -44.8387
-5.5 | -0.2519 | 0.00663 | -0.072 | -37.994
-5 | -0.1984 | 0.00648 | -0.0712 | -30.6173
-4.5 | -0.1444 | 0.00634 | -0.0705 | -22.776
-4 | -0.0904 | 0.00617 | -0.0699 | -14.6515
-3.5 | -0.0368 | 0.00606 | -0.0691 | -6.0726
-3 | 0.0174 | 0.00589 | -0.0685 | 2.9542
-2.5 | 0.0713 | 0.00579 | -0.0679 | 12.3143
-2 | 0.1245 | 0.00569 | -0.0671 | 21.8805
-1.5 | 0.1781 | 0.00563 | -0.0664 | 31.6341
-1 | 0.2308 | 0.0056 | -0.0655 | 41.2143
-0.5 | 0.2826 | 0.00559 | -0.0644 | 50.5546
0 | 0.3341 | 0.00559 | -0.0633 | 59.7674
0.5 | 0.3851 | 0.00565 | -0.0621 | 68.1593
1 | 0.436 | 0.00574 | -0.0609 | 75.9582
1.5 | 0.487 | 0.00579 | -0.0597 | 84.1105
2 | 0.5373 | 0.00586 | -0.0585 | 91.6894
2.5 | 0.5861 | 0.00598 | -0.0569 | 98.01
3 | 0.6346 | 0.0061 | -0.0553 | 104.0328
3.5 | 0.6824 | 0.00623 | -0.0535 | 109.5345
4 | 0.7287 | 0.00634 | -0.0515 | 114.9369
4.5 | 0.7695 | 0.00636 | -0.0484 | 120.9906
5 | 0.8001 | 0.00623 | -0.0431 | 128.427
5.5 | 0.8338 | 0.00631 | -0.0383 | 132.1395
6 | 0.8683 | 0.0065 | -0.0339 | 133.5846
6.5 | 0.8981 | 0.00677 | -0.0286 | 132.6588
7 | 0.9244 | 0.00697 | -0.0226 | 132.6255
7.5 | 1.032 | 0.00754 | -0.0346 | 136.87
8 | 1.1214 | 0.00804 | -0.0426 | 139.4776
8.5 | 1.1872 | 0.00861 | -0.0456 | 137.8862
9 | 1.2354 | 0.0092 | -0.0448 | 134.2826
9.5 | 1.2932 | 0.00985 | -0.0464 | 131.2893
10 | 1.3377 | 0.01048 | -0.0452 | 127.6431
10.5 | 1.363 | 0.0112 | -0.0403 | 121.6964
11 | 1.3914 | 0.01204 | -0.0364 | 115.5648
11.5 | 1.4214 | 0.013 | -0.0331 | 109.3385
12 | 1.454 | 0.01397 | -0.0304 | 104.0802
12.5 | 1.4847 | 0.01511 | -0.0278 | 98.2594
13 | 1.5134 | 0.01644 | -0.0251 | 92.056
13.5 | 1.5408 | 0.01791 | -0.0226 | 86.0302
14 | 1.5671 | 0.01951 | -0.0202 | 80.3229
14.5 | 1.5921 | 0.02124 | -0.0178 | 74.9576
15 | 1.6184 | 0.023 | -0.0159 | 70.3652
15.5 | 1.6398 | 0.02511 | -0.0137 | 65.3047
16 | 1.6639 | 0.02715 | -0.0119 | 61.2855
16.5 | 1.6825 | 0.02966 | -0.01 | 56.7262
17 | 1.7043 | 0.032 | -0.0085 | 53.2594
17.5 | 1.7193 | 0.03498 | -0.0068 | 49.1509
18 | 1.7367 | 0.03784 | -0.0056 | 45.8959
18.5 | 1.7477 | 0.04135 | -0.0042 | 42.266
19 | 1.7606 | 0.04481 | -0.0033 | 39.2903
19.5 | 1.7675 | 0.04887 | -0.0024 | 36.1674
20 | 1.7735 | 0.05316 | -0.0017 | 33.3616

## 91. Re 7M Mach 0.10 (1)
BIGFOIL.COM POLAR EXPORT
GA 30-418
GA 30-418 |  |  |  | Cl Max: | 2.058 | at alpha= | 18.5 | deg
JavaFoil+Calcfoil stall+Eppler ext transition |  |  |  | L/D Max: | 135.929 | at alpha= | 6.5 | deg
Re: | 7000000 |  |  | Cd Min: | 0.00657 | at alpha= | -3 | deg
Mach: | 0.1 |  |  | Cl=0 at alpha= | -2.9844 | deg
|  |  |  | @ Cl=0.1, Cd= | 0.0066919
|  |  |  | @ Cl=0.4, Cd= | 0.0068266
|  |  |  | @ Cl=0.6, Cd= | 0.007265
alpha (deg) | Cl | Cd | Cm | Cl/Cd
-20 | -1.145 | 0.10503 | -0.03 | -10.904
-19.5 | -1.154 | 0.09759 | -0.031 | -11.823
-19 | -1.159 | 0.0914 | -0.031 | -12.683
-18.5 | -1.167 | 0.08212 | -0.032 | -14.211
-18 | -1.17 | 0.07525 | -0.033 | -15.543
-17.5 | -1.171 | 0.06762 | -0.034 | -17.321
-17 | -1.17 | 0.06111 | -0.035 | -19.14
-16.5 | -1.167 | 0.05297 | -0.037 | -22.033
-16 | -1.16 | 0.04646 | -0.038 | -24.977
-15.5 | -1.153 | 0.03971 | -0.039 | -29.044
-15 | -1.158 | 0.02919 | -0.041 | -39.673
-14.5 | -1.149 | 0.02376 | -0.043 | -48.348
-14 | -1.134 | 0.01972 | -0.044 | -57.497
-13.5 | -1.111 | 0.01722 | -0.045 | -64.516
-13 | -1.084 | 0.01534 | -0.046 | -70.712
-12.5 | -1.056 | 0.01348 | -0.047 | -78.335
-12 | -1.024 | 0.01221 | -0.048 | -83.846
-11.5 | -0.984 | 0.01148 | -0.049 | -85.743
-11 | -0.937 | 0.01094 | -0.05 | -85.663
-10.5 | -0.888 | 0.01032 | -0.051 | -86.05
-10 | -0.837 | 0.00995 | -0.051 | -84.127
-9.5 | -0.785 | 0.00945 | -0.052 | -83.055
-9 | -0.73 | 0.00905 | -0.053 | -80.703
-8.5 | -0.674 | 0.00861 | -0.053 | -78.354
-8 | -0.617 | 0.00836 | -0.054 | -73.768
-7.5 | -0.558 | 0.00775 | -0.055 | -72.016
-7 | -0.499 | 0.00745 | -0.056 | -66.97
-6.5 | -0.439 | 0.00744 | -0.056 | -58.92
-6 | -0.378 | 0.00744 | -0.057 | -50.744
-5.5 | -0.316 | 0.00694 | -0.058 | -45.518
-5 | -0.254 | 0.00702 | -0.058 | -36.143
-4.5 | -0.191 | 0.00693 | -0.059 | -27.602
-4 | -0.128 | 0.00682 | -0.06 | -18.829
-3.5 | -0.065 | 0.00695 | -0.061 | -9.384
-3 | -0.002 | 0.00657 | -0.061 | -0.284
-2.5 | 0.062 | 0.00671 | -0.062 | 9.188
-2 | 0.125 | 0.00668 | -0.063 | 18.759
-1.5 | 0.189 | 0.00665 | -0.064 | 28.398
-1 | 0.252 | 0.00667 | -0.064 | 37.863
-0.5 | 0.316 | 0.00677 | -0.065 | 46.674
0 | 0.382 | 0.00679 | -0.066 | 56.26
0.5 | 0.446 | 0.00692 | -0.067 | 64.466
1 | 0.51 | 0.00699 | -0.067 | 72.895
1.5 | 0.573 | 0.00713 | -0.068 | 80.374
2 | 0.637 | 0.00745 | -0.069 | 85.434
2.5 | 0.7 | 0.00727 | -0.069 | 96.248
3 | 0.763 | 0.00742 | -0.07 | 102.825
3.5 | 0.826 | 0.00758 | -0.071 | 108.996
4 | 0.889 | 0.00821 | -0.072 | 108.215
4.5 | 0.951 | 0.00803 | -0.072 | 118.454
5 | 1.013 | 0.0083 | -0.073 | 122.066
5.5 | 1.075 | 0.00865 | -0.074 | 124.245
6 | 1.137 | 0.00895 | -0.074 | 127.011
6.5 | 1.198 | 0.00881 | -0.075 | 135.929
7 | 1.258 | 0.00938 | -0.076 | 134.149
7.5 | 1.318 | 0.00996 | -0.077 | 132.274
8 | 1.377 | 0.01044 | -0.077 | 131.936
8.5 | 1.435 | 0.01089 | -0.078 | 131.724
9 | 1.492 | 0.01206 | -0.079 | 123.674
9.5 | 1.548 | 0.01204 | -0.079 | 128.61
10 | 1.603 | 0.0125 | -0.08 | 128.293
10.5 | 1.624 | 0.01427 | -0.079 | 113.788
11 | 1.671 | 0.01517 | -0.08 | 110.152
11.5 | 1.716 | 0.01617 | -0.08 | 106.1
12 | 1.759 | 0.0172 | -0.08 | 102.281
12.5 | 1.8 | 0.01828 | -0.081 | 98.47
13 | 1.837 | 0.01943 | -0.081 | 94.581
13.5 | 1.872 | 0.02082 | -0.082 | 89.916
14 | 1.906 | 0.02206 | -0.082 | 86.376
14.5 | 1.936 | 0.0236 | -0.082 | 82.027
15 | 1.963 | 0.02516 | -0.083 | 78.043
15.5 | 1.987 | 0.0271 | -0.083 | 73.335
16 | 2.008 | 0.02913 | -0.083 | 68.934
16.5 | 2.026 | 0.03117 | -0.083 | 64.998
17 | 2.04 | 0.03347 | -0.084 | 60.951
17.5 | 2.05 | 0.03598 | -0.084 | 56.965
18 | 2.055 | 0.03874 | -0.084 | 53.051
18.5 | 2.058 | 0.04158 | -0.085 | 49.498
19 | 2.058 | 0.04452 | -0.085 | 46.214
19.5 | 2.053 | 0.04805 | -0.085 | 42.72
20 | 2.046 | 0.05166 | -0.085 | 39.593

## 92. Re 7M Mach 0.10 (2)
BIGFOIL.COM POLAR EXPORT
GA 30-418
GA 30-418 |  |  |  | Cl Max: | 0.9252 | at alpha= | 7 | deg
XFOIL ncrit=9 |  |  |  | L/D Max: | 132.875 | at alpha= | 6 | deg
Re: | 7000000 |  |  | Cd Min: | 0.01492 | at alpha= | -16.5 | deg
Mach: | 0.1 |  |  | Cl=0 at alpha= | -3.1612 | deg
|  |  |  | @ Cl=0.1, Cd= | 0.0057526
|  |  |  | @ Cl=0.4, Cd= | 0.0056929
|  |  |  | @ Cl=0.6, Cd= | 0.006025
alpha (deg) | Cl | Cd | Cm | Cl/Cd
-16.5 | -1.2003 | 0.01492 | -0.1275 | -80.4491
-16 | -1.1748 | 0.0142 | -0.1233 | -82.7324
-15 | -1.1178 | 0.0129 | -0.1148 | -86.6512
-14.5 | -1.0897 | 0.01227 | -0.1101 | -88.8101
-14 | -1.0582 | 0.01175 | -0.1057 | -90.0596
-13.5 | -1.0247 | 0.01132 | -0.1014 | -90.5212
-13 | -0.9901 | 0.01092 | -0.0972 | -90.6685
-12.5 | -0.9561 | 0.01054 | -0.0928 | -90.7116
-12 | -0.9128 | 0.01013 | -0.0902 | -90.1086
-11.5 | -0.8668 | 0.00979 | -0.0881 | -88.5393
-11 | -0.8207 | 0.00945 | -0.0859 | -86.8466
-10.5 | -0.7725 | 0.00908 | -0.0841 | -85.0771
-10 | -0.723 | 0.0088 | -0.0826 | -82.1591
-9.5 | -0.6736 | 0.00847 | -0.081 | -79.5277
-9 | -0.6223 | 0.00819 | -0.0797 | -75.9829
-8.5 | -0.5714 | 0.00794 | -0.0784 | -71.9647
-8 | -0.52 | 0.00768 | -0.0771 | -67.7083
-7.5 | -0.4673 | 0.00744 | -0.0761 | -62.8091
-7 | -0.4146 | 0.00723 | -0.0751 | -57.3444
-6.5 | -0.3609 | 0.00701 | -0.0742 | -51.4836
-6 | -0.3075 | 0.00685 | -0.0733 | -44.8905
-5.5 | -0.2533 | 0.00666 | -0.0726 | -38.033
-5 | -0.1995 | 0.0065 | -0.0718 | -30.6923
-4.5 | -0.1453 | 0.00636 | -0.0711 | -22.8459
-4 | -0.0907 | 0.00619 | -0.0704 | -14.6527
-3.5 | -0.037 | 0.00607 | -0.0696 | -6.0956
-3 | 0.0176 | 0.00591 | -0.069 | 2.978
-2.5 | 0.0718 | 0.0058 | -0.0683 | 12.3793
-2 | 0.1253 | 0.00571 | -0.0675 | 21.944
-1.5 | 0.1791 | 0.00564 | -0.0667 | 31.7553
-1 | 0.2321 | 0.00562 | -0.0658 | 41.2989
-0.5 | 0.2841 | 0.0056 | -0.0647 | 50.7321
0 | 0.3359 | 0.0056 | -0.0636 | 59.9821
0.5 | 0.387 | 0.00567 | -0.0623 | 68.254
1 | 0.4381 | 0.00576 | -0.0611 | 76.059
1.5 | 0.4893 | 0.00581 | -0.0599 | 84.2169
2 | 0.5397 | 0.00588 | -0.0585 | 91.7857
2.5 | 0.589 | 0.006 | -0.0569 | 98.1667
3 | 0.6375 | 0.00611 | -0.0552 | 104.3372
3.5 | 0.6853 | 0.00625 | -0.0534 | 109.648
4 | 0.7315 | 0.00636 | -0.0513 | 115.0157
4.5 | 0.7725 | 0.00639 | -0.0481 | 120.892
5 | 0.8 | 0.00626 | -0.042 | 127.7955
5.5 | 0.8346 | 0.00635 | -0.0374 | 131.4331
6 | 0.869 | 0.00654 | -0.0329 | 132.8746
6.5 | 0.8985 | 0.00682 | -0.0275 | 131.7449
7 | 0.9252 | 0.00701 | -0.0214 | 131.9829

## 93. Re 7M Mach 0.25 (1)
BIGFOIL.COM POLAR EXPORT
GA 30-418
GA 30-418 |  |  |  | Cl Max: | 1.981 | at alpha= | 16.5 | deg
JavaFoil+Calcfoil stall+Eppler ext transition |  |  |  | L/D Max: | 131.233 | at alpha= | 7 | deg
Re: | 7000000 |  |  | Cd Min: | 0.00659 | at alpha= | -2 | deg
Mach: | 0.25 |  |  | Cl=0 at alpha= | -2.9846 | deg
|  |  |  | @ Cl=0.1, Cd= | 0.0066208
|  |  |  | @ Cl=0.4, Cd= | 0.0069309
|  |  |  | @ Cl=0.6, Cd= | 0.0073248
alpha (deg) | Cl | Cd | Cm | Cl/Cd
-18.5 | -0.953 | 0.1117 | -0.03 | -8.531
-18 | -0.98 | 0.10175 | -0.031 | -9.635
-17.5 | -1.003 | 0.09327 | -0.032 | -10.756
-17 | -1.023 | 0.08346 | -0.034 | -12.263
-16.5 | -1.035 | 0.07571 | -0.035 | -13.677
-16 | -1.046 | 0.06634 | -0.036 | -15.766
-15.5 | -1.053 | 0.05787 | -0.038 | -18.192
-15 | -1.054 | 0.05041 | -0.039 | -20.908
-14.5 | -1.054 | 0.04263 | -0.04 | -24.72
-14 | -1.054 | 0.03415 | -0.042 | -30.873
-13.5 | -1.063 | 0.02419 | -0.045 | -43.933
-13 | -1.053 | 0.01951 | -0.046 | -53.982
-12.5 | -1.033 | 0.01664 | -0.048 | -62.107
-12 | -1.008 | 0.01482 | -0.049 | -68.001
-11.5 | -0.975 | 0.01309 | -0.05 | -74.541
-11 | -0.944 | 0.01178 | -0.051 | -80.148
-10.5 | -0.899 | 0.01111 | -0.052 | -80.913
-10 | -0.85 | 0.01053 | -0.053 | -80.686
-9.5 | -0.798 | 0.00995 | -0.053 | -80.176
-9 | -0.744 | 0.00944 | -0.054 | -78.845
-8.5 | -0.688 | 0.00903 | -0.055 | -76.225
-8 | -0.63 | 0.00838 | -0.056 | -75.228
-7.5 | -0.571 | 0.00832 | -0.056 | -68.677
-7 | -0.511 | 0.00792 | -0.057 | -64.474
-6.5 | -0.449 | 0.00735 | -0.058 | -61.117
-6 | -0.387 | 0.00732 | -0.059 | -52.861
-5.5 | -0.324 | 0.0071 | -0.059 | -45.635
-5 | -0.261 | 0.00713 | -0.06 | -36.545
-4.5 | -0.196 | 0.00699 | -0.061 | -28.109
-4 | -0.132 | 0.00689 | -0.062 | -19.147
-3.5 | -0.067 | 0.00711 | -0.062 | -9.416
-3 | -0.002 | 0.00694 | -0.063 | -0.276
-2.5 | 0.063 | 0.00666 | -0.064 | 9.509
-2 | 0.129 | 0.00659 | -0.065 | 19.536
-1.5 | 0.194 | 0.00672 | -0.065 | 28.89
-1 | 0.259 | 0.00679 | -0.066 | 38.182
-0.5 | 0.325 | 0.00685 | -0.067 | 47.394
0 | 0.392 | 0.00692 | -0.068 | 56.718
0.5 | 0.458 | 0.00701 | -0.068 | 65.368
1 | 0.523 | 0.00714 | -0.069 | 73.287
1.5 | 0.589 | 0.00734 | -0.07 | 80.252
2 | 0.654 | 0.00725 | -0.071 | 90.156
2.5 | 0.719 | 0.00744 | -0.071 | 96.652
3 | 0.784 | 0.0076 | -0.072 | 103.15
3.5 | 0.848 | 0.00777 | -0.073 | 109.219
4 | 0.913 | 0.0085 | -0.074 | 107.371
4.5 | 0.977 | 0.00828 | -0.074 | 117.934
5 | 1.04 | 0.00858 | -0.075 | 121.312
5.5 | 1.104 | 0.00938 | -0.076 | 117.66
6 | 1.167 | 0.00929 | -0.077 | 125.589
6.5 | 1.229 | 0.00942 | -0.077 | 130.468
7 | 1.29 | 0.00983 | -0.078 | 131.233
7.5 | 1.352 | 0.01042 | -0.079 | 129.706
8 | 1.412 | 0.011 | -0.079 | 128.286
8.5 | 1.47 | 0.01148 | -0.08 | 128.045
9 | 1.528 | 0.01215 | -0.081 | 125.711
9.5 | 1.562 | 0.01373 | -0.08 | 113.717
10 | 1.604 | 0.01459 | -0.081 | 109.899
10.5 | 1.652 | 0.01556 | -0.081 | 106.212
11 | 1.698 | 0.01659 | -0.081 | 102.39
11.5 | 1.741 | 0.01779 | -0.082 | 97.852
12 | 1.781 | 0.01904 | -0.082 | 93.581
12.5 | 1.819 | 0.02039 | -0.083 | 89.219
13 | 1.852 | 0.02182 | -0.083 | 84.883
13.5 | 1.883 | 0.0233 | -0.083 | 80.804
14 | 1.91 | 0.02499 | -0.083 | 76.443
14.5 | 1.934 | 0.02678 | -0.084 | 72.217
15 | 1.952 | 0.02897 | -0.084 | 67.392
15.5 | 1.966 | 0.03148 | -0.084 | 62.474
16 | 1.976 | 0.03384 | -0.085 | 58.392
16.5 | 1.981 | 0.03678 | -0.085 | 53.861
17 | 1.979 | 0.03993 | -0.085 | 49.562
17.5 | 1.971 | 0.04325 | -0.085 | 45.563
18 | 1.956 | 0.04731 | -0.085 | 41.341
18.5 | 1.936 | 0.05125 | -0.085 | 37.783
19 | 1.91 | 0.05614 | -0.086 | 34.026
19.5 | 1.88 | 0.06125 | -0.085 | 30.69
20 | 1.844 | 0.06675 | -0.085 | 27.622

## 94. Re 7M Mach 0.25 (2)
BIGFOIL.COM POLAR EXPORT
GA 30-418
GA 30-418 |  |  |  | Cl Max: | 1.7192 | at alpha= | 18.5 | deg
XFOIL ncrit=9 |  |  |  | L/D Max: | 133.675 | at alpha= | 8 | deg
Re: | 7000000 |  |  | Cd Min: | 0.07206 | at alpha= | 20 | deg
Mach: | 0.25 |  |  | Cl=0 at alpha= | -3.1655 | deg
|  |  |  | @ Cl=0.1, Cd= | 0.0058232
|  |  |  | @ Cl=0.4, Cd= | 0.0057828
|  |  |  | @ Cl=0.6, Cd= | 0.0060812
alpha (deg) | Cl | Cd | Cm | Cl/Cd
-20 | -1.2787 | 0.06984 | -0.0956 | -18.309
-19.5 | -1.3631 | 0.05438 | -0.1049 | -25.0662
-19 | -1.4148 | 0.04274 | -0.1114 | -33.1025
-18.5 | -1.4381 | 0.03414 | -0.1158 | -42.1236
-18 | -1.4404 | 0.0283 | -0.1178 | -50.8975
-17.5 | -1.4224 | 0.0242 | -0.1187 | -58.7769
-17 | -1.3479 | 0.02128 | -0.1264 | -63.3412
-16.5 | -1.2817 | 0.01916 | -0.1313 | -66.8946
-16 | -1.1808 | 0.01692 | -0.1422 | -69.7872
-15.5 | -1.1513 | 0.0156 | -0.1388 | -73.8013
-15 | -1.1222 | 0.01459 | -0.1345 | -76.9157
-14.5 | -1.0916 | 0.01378 | -0.1298 | -79.2163
-14 | -1.0624 | 0.013 | -0.1246 | -81.7231
-13.5 | -1.0321 | 0.0123 | -0.1192 | -83.9106
-13 | -0.9988 | 0.01169 | -0.114 | -85.4405
-12.5 | -0.9636 | 0.01122 | -0.1089 | -85.8824
-12 | -0.927 | 0.01077 | -0.104 | -86.0724
-11.5 | -0.8902 | 0.01033 | -0.099 | -86.1762
-11 | -0.8441 | 0.00993 | -0.0958 | -85.005
-10.5 | -0.7944 | 0.00956 | -0.0933 | -83.0962
-10 | -0.7461 | 0.00917 | -0.0905 | -81.3631
-9.5 | -0.6941 | 0.00884 | -0.0884 | -78.5181
-9 | -0.6426 | 0.00849 | -0.0863 | -75.689
-8.5 | -0.5897 | 0.0082 | -0.0845 | -71.9146
-8 | -0.5367 | 0.00794 | -0.0827 | -67.5945
-7.5 | -0.4823 | 0.00766 | -0.0812 | -62.9634
-7 | -0.428 | 0.00742 | -0.0797 | -57.6819
-6.5 | -0.3724 | 0.00718 | -0.0785 | -51.8663
-6 | -0.3172 | 0.00699 | -0.0773 | -45.3791
-5.5 | -0.2613 | 0.0068 | -0.0762 | -38.4265
-5 | -0.2052 | 0.00662 | -0.0753 | -30.997
-4.5 | -0.1499 | 0.00646 | -0.0742 | -23.2043
-4 | -0.0932 | 0.00628 | -0.0734 | -14.8408
-3.5 | -0.0374 | 0.00615 | -0.0724 | -6.0813
-3 | 0.0185 | 0.00601 | -0.0715 | 3.0782
-2.5 | 0.0744 | 0.00586 | -0.0707 | 12.6962
-2 | 0.13 | 0.00578 | -0.0697 | 22.4913
-1.5 | 0.1847 | 0.00571 | -0.0687 | 32.3468
-1 | 0.2394 | 0.00569 | -0.0676 | 42.0738
-0.5 | 0.2926 | 0.00568 | -0.0663 | 51.5141
0 | 0.3453 | 0.00571 | -0.0649 | 60.4729
0.5 | 0.397 | 0.00578 | -0.0633 | 68.6851
1 | 0.4496 | 0.00583 | -0.0619 | 77.1184
1.5 | 0.5023 | 0.00591 | -0.0605 | 84.9915
2 | 0.5535 | 0.00597 | -0.0588 | 92.7136
2.5 | 0.6037 | 0.00609 | -0.057 | 99.1297
3 | 0.6524 | 0.00622 | -0.0548 | 104.8875
3.5 | 0.6991 | 0.00637 | -0.0523 | 109.7488
4 | 0.7453 | 0.00649 | -0.0496 | 114.8382
4.5 | 0.781 | 0.00655 | -0.0447 | 119.2366
5 | 0.8057 | 0.00645 | -0.0377 | 124.9147
5.5 | 0.8378 | 0.00659 | -0.0322 | 127.132
6 | 0.873 | 0.00681 | -0.0273 | 128.1938
6.5 | 0.9027 | 0.0071 | -0.0215 | 127.1408
7 | 0.9345 | 0.00737 | -0.0163 | 126.7978
8 | 1.1603 | 0.00868 | -0.0406 | 133.6751
8.5 | 1.208 | 0.00939 | -0.0391 | 128.6475
9 | 1.2712 | 0.0102 | -0.041 | 124.6275
9.5 | 1.3176 | 0.01109 | -0.0398 | 118.8097
10 | 1.3453 | 0.01197 | -0.0349 | 112.3893
10.5 | 1.3777 | 0.01293 | -0.0311 | 106.5507
11 | 1.4103 | 0.01406 | -0.0278 | 100.3058
11.5 | 1.4419 | 0.01536 | -0.0246 | 93.8737
12 | 1.4723 | 0.01682 | -0.0215 | 87.5327
12.5 | 1.5008 | 0.01848 | -0.0185 | 81.2121
13 | 1.5267 | 0.02036 | -0.0155 | 74.9853
13.5 | 1.5516 | 0.0224 | -0.0126 | 69.2679
14 | 1.5781 | 0.02446 | -0.0102 | 64.5176
14.5 | 1.6014 | 0.02681 | -0.0077 | 59.7314
15 | 1.6224 | 0.02945 | -0.0053 | 55.09
15.5 | 1.6449 | 0.03207 | -0.0033 | 51.2909
16 | 1.6609 | 0.03529 | -0.0012 | 47.0643
16.5 | 1.6801 | 0.03838 | 0.0005 | 43.7754
17 | 1.6917 | 0.04219 | 0.0022 | 40.0972
17.5 | 1.706 | 0.04591 | 0.0035 | 37.1597
18 | 1.7113 | 0.05046 | 0.0047 | 33.914
18.5 | 1.7192 | 0.05497 | 0.0056 | 31.2752
19 | 1.7161 | 0.06064 | 0.0062 | 28.2998
19.5 | 1.7183 | 0.06596 | 0.0064 | 26.0506
20 | 1.7134 | 0.07206 | 0.0063 | 23.7774

## 95. Re 7M Mach 0.50 (1)
BIGFOIL.COM POLAR EXPORT
GA 30-418
GA 30-418 |  |  |  | Cl Max: | 1.731 | at alpha= | 11 | deg
JavaFoil+Calcfoil stall+Eppler ext transition |  |  |  | L/D Max: | 116.833 | at alpha= | 5.5 | deg
Re: | 7000000 |  |  | Cd Min: | 0.0069 | at alpha= | -1.5 | deg
Mach: | 0.5 |  |  | Cl=0 at alpha= | -2.9863 | deg
|  |  |  | @ Cl=0.1, Cd= | 0.0074349
|  |  |  | @ Cl=0.4, Cd= | 0.00747
|  |  |  | @ Cl=0.6, Cd= | 0.0078995
alpha (deg) | Cl | Cd | Cm | Cl/Cd
-20 | -1 | 0.15103 | -0.028 | -6.619
-19.5 | -0.971 | 0.14882 | -0.029 | -6.525
-19 | -0.949 | 0.15024 | -0.03 | -6.316
-18.5 | -0.922 | 0.13804 | -0.031 | -6.683
-18 | -0.892 | 0.13202 | -0.031 | -6.757
-17.5 | -0.86 | 0.12929 | -0.031 | -6.651
-17 | -0.828 | 0.12773 | -0.031 | -6.485
-16.5 | -0.797 | 0.1229 | -0.03 | -6.485
-16 | -0.767 | 0.12019 | -0.03 | -6.381
-15.5 | -0.738 | 0.13503 | -0.03 | -5.466
-15 | -0.712 | 0.11778 | -0.032 | -6.044
-14.5 | -0.683 | 0.10999 | -0.032 | -6.209
-14 | -0.654 | 0.10353 | -0.033 | -6.313
-13.5 | -0.623 | 0.09852 | -0.033 | -6.324
-13 | -0.592 | 0.09606 | -0.032 | -6.167
-12.5 | -0.561 | 0.09247 | -0.031 | -6.071
-12 | -0.532 | 0.09585 | -0.031 | -5.547
-11.5 | -0.506 | 0.08186 | -0.034 | -6.181
-11 | -0.475 | 0.07917 | -0.033 | -5.995
-10.5 | -0.445 | 0.07243 | -0.034 | -6.149
-10 | -0.657 | 0.03601 | -0.05 | -18.232
-9.5 | -0.73 | 0.01968 | -0.056 | -37.109
-9 | -0.736 | 0.01451 | -0.059 | -50.732
-8.5 | -0.712 | 0.01215 | -0.061 | -58.588
-8 | -0.672 | 0.01077 | -0.062 | -62.343
-7.5 | -0.616 | 0.00997 | -0.063 | -61.832
-7 | -0.556 | 0.00892 | -0.064 | -62.349
-6.5 | -0.493 | 0.00836 | -0.065 | -58.984
-6 | -0.427 | 0.00833 | -0.065 | -51.218
-5.5 | -0.359 | 0.00786 | -0.066 | -45.628
-5 | -0.289 | 0.00778 | -0.067 | -37.173
-4.5 | -0.218 | 0.00728 | -0.068 | -30.004
-4 | -0.147 | 0.00743 | -0.069 | -19.767
-3.5 | -0.075 | 0.00702 | -0.07 | -10.634
-3 | -0.002 | 0.0077 | -0.07 | -0.277
-2.5 | 0.071 | 0.00757 | -0.071 | 9.332
-2 | 0.144 | 0.00723 | -0.072 | 19.852
-1.5 | 0.217 | 0.0069 | -0.073 | 31.417
-1 | 0.29 | 0.007 | -0.074 | 41.342
-0.5 | 0.362 | 0.00744 | -0.075 | 48.716
0 | 0.438 | 0.0075 | -0.076 | 58.415
0.5 | 0.511 | 0.00768 | -0.076 | 66.577
1 | 0.584 | 0.00786 | -0.077 | 74.374
1.5 | 0.657 | 0.00804 | -0.078 | 81.7
2 | 0.73 | 0.00802 | -0.079 | 91.017
2.5 | 0.802 | 0.00825 | -0.08 | 97.212
3 | 0.874 | 0.00854 | -0.081 | 102.372
3.5 | 0.946 | 0.00882 | -0.081 | 107.26
4 | 1.017 | 0.00923 | -0.082 | 110.234
4.5 | 1.087 | 0.00955 | -0.083 | 113.815
5 | 1.157 | 0.01 | -0.084 | 115.717
5.5 | 1.226 | 0.0105 | -0.085 | 116.833
6 | 1.295 | 0.0112 | -0.086 | 115.604
6.5 | 1.361 | 0.01181 | -0.086 | 115.255
7 | 1.396 | 0.01383 | -0.085 | 100.915
7.5 | 1.454 | 0.01478 | -0.086 | 98.355
8 | 1.509 | 0.01576 | -0.086 | 95.768
8.5 | 1.56 | 0.01708 | -0.087 | 91.348
9 | 1.607 | 0.01875 | -0.087 | 85.684
9.5 | 1.648 | 0.02047 | -0.087 | 80.508
10 | 1.685 | 0.02225 | -0.088 | 75.705
10.5 | 1.714 | 0.0248 | -0.088 | 69.109
11 | 1.731 | 0.02757 | -0.088 | 62.801
11.5 | 1.73 | 0.03064 | -0.089 | 56.469
12 | 1.705 | 0.03448 | -0.089 | 49.433
12.5 | 1.628 | 0.0403 | -0.089 | 40.41
13 | 1.329 | 0.05361 | -0.087 | 24.782
13.5 | 1.05 | 0.07698 | -0.082 | 13.641
14 | 1.091 | 0.0726 | -0.084 | 15.033
14.5 | 1.105 | 0.08557 | -0.082 | 12.908
15 | 1.102 | 0.11119 | -0.076 | 9.909
15.5 | 1.163 | 0.08699 | -0.083 | 13.374
16 | 1.192 | 0.09246 | -0.083 | 12.893

## 96. Re 7M Mach 0.50 (2)
BIGFOIL.COM POLAR EXPORT
GA 30-418
GA 30-418 |  |  |  | Cl Max: | 1.5803 | at alpha= | 15 | deg
XFOIL ncrit=9 |  |  |  | L/D Max: | 104.676 | at alpha= | 5.5 | deg
Re: | 7000000 |  |  | Cd Min: | 0.1437 | at alpha= | 20 | deg
Mach: | 0.5 |  |  | Cl=0 at alpha= | -3.1826 | deg
|  |  |  | @ Cl=0.1, Cd= | 0.0062139
|  |  |  | @ Cl=0.4, Cd= | 0.0061578
|  |  |  | @ Cl=0.6, Cd= | 0.006468
alpha (deg) | Cl | Cd | Cm | Cl/Cd
-16.5 | -0.5908 | 0.1167 | -0.0947 | -5.0626
-16 | -0.6158 | 0.10553 | -0.1026 | -5.8353
-15.5 | -0.648 | 0.09399 | -0.1112 | -6.8944
-15 | -0.6849 | 0.08282 | -0.1193 | -8.2697
-14.5 | -0.7236 | 0.07174 | -0.1277 | -10.0864
-14 | -0.7607 | 0.06123 | -0.1356 | -12.4236
-13.5 | -0.7969 | 0.05089 | -0.1435 | -15.6593
-13 | -0.8188 | 0.03826 | -0.159 | -21.4009
-12.5 | -0.8343 | 0.02622 | -0.174 | -31.8192
-12 | -0.8522 | 0.01937 | -0.1758 | -43.9959
-11.5 | -0.8621 | 0.01576 | -0.1689 | -54.7018
-11 | -0.8533 | 0.01362 | -0.1595 | -62.6505
-10.5 | -0.8303 | 0.01226 | -0.15 | -67.7243
-10 | -0.7947 | 0.01127 | -0.1412 | -70.5146
-9.5 | -0.7542 | 0.01055 | -0.1328 | -71.4882
-9 | -0.711 | 0.00998 | -0.1248 | -71.2425
-8.5 | -0.6631 | 0.0095 | -0.1178 | -69.8
-8 | -0.6045 | 0.00908 | -0.1127 | -66.5749
-7.5 | -0.5462 | 0.00867 | -0.1079 | -62.9988
-7 | -0.4852 | 0.0083 | -0.1038 | -58.4578
-6.5 | -0.4226 | 0.00796 | -0.1003 | -53.0905
-6 | -0.3601 | 0.00766 | -0.097 | -47.0104
-5.5 | -0.2959 | 0.00738 | -0.0943 | -40.0949
-4.5 | -0.1681 | 0.00693 | -0.0893 | -24.2569
-4 | -0.1044 | 0.00674 | -0.0872 | -15.4896
-3.5 | -0.0405 | 0.00655 | -0.0852 | -6.1832
-3 | 0.0233 | 0.00638 | -0.0833 | 3.652
-2.5 | 0.0854 | 0.00624 | -0.0813 | 13.6859
-2 | 0.1469 | 0.00613 | -0.0792 | 23.9641
-1.5 | 0.2081 | 0.00609 | -0.0772 | 34.1708
-1 | 0.2673 | 0.00605 | -0.0749 | 44.1818
-0.5 | 0.3243 | 0.00611 | -0.0721 | 53.0769
0 | 0.3797 | 0.00614 | -0.0692 | 61.8404
0.5 | 0.4366 | 0.00619 | -0.0665 | 70.5331
1 | 0.4914 | 0.00624 | -0.0634 | 78.75
1.5 | 0.5447 | 0.00634 | -0.06 | 85.9148
2 | 0.5895 | 0.00644 | -0.0548 | 91.5373
2.5 | 0.6308 | 0.00655 | -0.049 | 96.3053
3 | 0.6729 | 0.00678 | -0.0434 | 99.2478
3.5 | 0.7147 | 0.00707 | -0.0378 | 101.0891
4 | 0.754 | 0.00738 | -0.0318 | 102.168
4.5 | 0.794 | 0.00776 | -0.0261 | 102.3196
5 | 0.832 | 0.00813 | -0.0201 | 102.337
5.5 | 0.8552 | 0.00817 | -0.0115 | 104.6756
6 | 0.8939 | 0.00873 | -0.006 | 102.394
6.5 | 0.9394 | 0.0094 | -0.002 | 99.9362
7.5 | 1.1984 | 0.0119 | -0.0276 | 100.7059
8 | 1.2444 | 0.01359 | -0.0248 | 91.5673
8.5 | 1.2985 | 0.01532 | -0.0236 | 84.7585
9 | 1.3302 | 0.01708 | -0.0185 | 77.8806
9.5 | 1.3636 | 0.019 | -0.0139 | 71.7684
10 | 1.3928 | 0.0213 | -0.0094 | 65.3897
10.5 | 1.4255 | 0.0236 | -0.0054 | 60.4025
11 | 1.4559 | 0.0262 | -0.0015 | 55.5687
11.5 | 1.4807 | 0.02927 | 0.0023 | 50.5876
12 | 1.5028 | 0.03267 | 0.0059 | 45.9994
12.5 | 1.5225 | 0.03636 | 0.0093 | 41.8729
13 | 1.5407 | 0.04034 | 0.0124 | 38.1929
13.5 | 1.554 | 0.04481 | 0.0152 | 34.6798
14 | 1.5665 | 0.04952 | 0.0176 | 31.6337
14.5 | 1.5747 | 0.05467 | 0.0196 | 28.8037
15 | 1.5803 | 0.06024 | 0.0212 | 26.2334
15.5 | 1.5782 | 0.06656 | 0.0222 | 23.7109
16 | 1.5753 | 0.07317 | 0.0227 | 21.5293
16.5 | 1.566 | 0.08049 | 0.0225 | 19.4558
17 | 1.5536 | 0.08827 | 0.0216 | 17.6005
17.5 | 1.5381 | 0.09656 | 0.0201 | 15.929
18 | 1.5178 | 0.10549 | 0.0177 | 14.3881
18.5 | 1.4996 | 0.11452 | 0.0148 | 13.0947
19 | 1.4785 | 0.12405 | 0.0111 | 11.9186
19.5 | 1.4589 | 0.13372 | 0.0067 | 10.9101
20 | 1.4394 | 0.1437 | 0.0016 | 10.0167

## 97. Re 8M Mach 0.00 (1)
BIGFOIL.COM POLAR EXPORT
GA 30-418
GA 30-418 |  |  |  | Cl Max: | 2.077 | at alpha= | 19 | deg
JavaFoil+Calcfoil stall+Eppler ext transition |  |  |  | L/D Max: | 135.527 | at alpha= | 7 | deg
Re: | 8000000 |  |  | Cd Min: | 0.00663 | at alpha= | -1 | deg
Mach: | 0 |  |  | Cl=0 at alpha= | -2.9841 | deg
|  |  |  | @ Cl=0.1, Cd= | 0.006777
|  |  |  | @ Cl=0.4, Cd= | 0.0067844
|  |  |  | @ Cl=0.6, Cd= | 0.0072329
alpha (deg) | Cl | Cd | Cm | Cl/Cd
-20 | -1.183 | 0.09744 | -0.03 | -12.146
-19.5 | -1.187 | 0.09224 | -0.031 | -12.866
-19 | -1.191 | 0.08473 | -0.032 | -14.059
-18.5 | -1.197 | 0.07553 | -0.033 | -15.844
-18 | -1.197 | 0.06889 | -0.034 | -17.373
-17.5 | -1.196 | 0.06163 | -0.035 | -19.411
-17 | -1.192 | 0.05541 | -0.036 | -21.519
-16.5 | -1.187 | 0.04837 | -0.037 | -24.535
-16 | -1.181 | 0.04095 | -0.038 | -28.846
-15.5 | -1.178 | 0.03304 | -0.04 | -35.664
-15 | -1.177 | 0.02526 | -0.042 | -46.591
-14.5 | -1.164 | 0.02084 | -0.043 | -55.863
-14 | -1.144 | 0.01796 | -0.044 | -63.697
-13.5 | -1.118 | 0.01601 | -0.045 | -69.834
-13 | -1.091 | 0.01417 | -0.046 | -77.008
-12.5 | -1.059 | 0.01312 | -0.047 | -80.738
-12 | -1.028 | 0.01167 | -0.048 | -88.119
-11.5 | -0.983 | 0.01108 | -0.049 | -88.741
-11 | -0.935 | 0.01095 | -0.05 | -85.404
-10.5 | -0.886 | 0.01006 | -0.05 | -88.086
-10 | -0.835 | 0.00962 | -0.051 | -86.819
-9.5 | -0.782 | 0.00919 | -0.052 | -85.08
-9 | -0.728 | 0.00876 | -0.052 | -83.074
-8.5 | -0.672 | 0.00839 | -0.053 | -80.061
-8 | -0.614 | 0.00819 | -0.054 | -74.983
-7.5 | -0.556 | 0.00786 | -0.055 | -70.76
-7 | -0.497 | 0.00728 | -0.055 | -68.182
-6.5 | -0.437 | 0.00704 | -0.056 | -62.022
-6 | -0.376 | 0.00726 | -0.057 | -51.771
-5.5 | -0.314 | 0.0073 | -0.057 | -43.065
-5 | -0.253 | 0.00667 | -0.058 | -37.864
-4.5 | -0.19 | 0.00683 | -0.059 | -27.898
-4 | -0.128 | 0.00676 | -0.06 | -18.905
-3.5 | -0.065 | 0.00696 | -0.06 | -9.325
-3 | -0.002 | 0.00675 | -0.061 | -0.275
-2.5 | 0.061 | 0.00671 | -0.062 | 9.142
-2 | 0.125 | 0.00682 | -0.063 | 18.279
-1.5 | 0.188 | 0.00675 | -0.063 | 27.864
-1 | 0.251 | 0.00663 | -0.064 | 37.892
-0.5 | 0.314 | 0.00672 | -0.065 | 46.81
0 | 0.38 | 0.00675 | -0.065 | 56.312
0.5 | 0.444 | 0.00686 | -0.066 | 64.629
1 | 0.507 | 0.00693 | -0.067 | 73.165
1.5 | 0.57 | 0.00709 | -0.068 | 80.432
2 | 0.633 | 0.00739 | -0.068 | 85.695
2.5 | 0.696 | 0.0072 | -0.069 | 96.782
3 | 0.759 | 0.00734 | -0.07 | 103.51
3.5 | 0.822 | 0.0079 | -0.071 | 104.015
4 | 0.885 | 0.00775 | -0.071 | 114.13
4.5 | 0.947 | 0.00795 | -0.072 | 119.04
5 | 1.008 | 0.00819 | -0.073 | 123.092
5.5 | 1.07 | 0.00852 | -0.073 | 125.646
6 | 1.131 | 0.00881 | -0.074 | 128.395
6.5 | 1.192 | 0.00882 | -0.075 | 135.182
7 | 1.252 | 0.00924 | -0.076 | 135.527
7.5 | 1.312 | 0.00973 | -0.076 | 134.747
8 | 1.371 | 0.01017 | -0.077 | 134.801
8.5 | 1.428 | 0.01064 | -0.078 | 134.185
9 | 1.485 | 0.01104 | -0.078 | 134.5
9.5 | 1.541 | 0.01179 | -0.079 | 130.711
10 | 1.597 | 0.01235 | -0.08 | 129.301
10.5 | 1.651 | 0.01283 | -0.08 | 128.624
11 | 1.668 | 0.01465 | -0.079 | 113.846
11.5 | 1.713 | 0.0156 | -0.08 | 109.788
12 | 1.756 | 0.01669 | -0.08 | 105.203
12.5 | 1.797 | 0.0176 | -0.081 | 102.146
13 | 1.836 | 0.01869 | -0.081 | 98.235
13.5 | 1.871 | 0.0199 | -0.081 | 94.035
14 | 1.905 | 0.02111 | -0.082 | 90.272
14.5 | 1.937 | 0.02251 | -0.082 | 86.019
15 | 1.965 | 0.02418 | -0.082 | 81.261
15.5 | 1.99 | 0.02592 | -0.083 | 76.781
16 | 2.013 | 0.02769 | -0.083 | 72.681
16.5 | 2.032 | 0.0298 | -0.083 | 68.201
17 | 2.048 | 0.03197 | -0.084 | 64.053
17.5 | 2.06 | 0.03419 | -0.084 | 60.26
18 | 2.068 | 0.03673 | -0.084 | 56.308
18.5 | 2.074 | 0.03914 | -0.084 | 53.004
19 | 2.077 | 0.0421 | -0.085 | 49.324
19.5 | 2.076 | 0.04504 | -0.085 | 46.089
20 | 2.072 | 0.04829 | -0.085 | 42.904

## 98. Re 8M Mach 0.00 (2)
BIGFOIL.COM POLAR EXPORT
GA 30-418
GA 30-418 |  |  |  | Cl Max: | 1.7881 | at alpha= | 20 | deg
XFOIL ncrit=9 |  |  |  | L/D Max: | 141.122 | at alpha= | 8 | deg
Re: | 8000000 |  |  | Cd Min: | 0.05177 | at alpha= | 20 | deg
Mach: | 0 |  |  | Cl=0 at alpha= | -3.157 | deg
|  |  |  | @ Cl=0.1, Cd= | 0.005657
|  |  |  | @ Cl=0.4, Cd= | 0.0056345
|  |  |  | @ Cl=0.6, Cd= | 0.0059634
alpha (deg) | Cl | Cd | Cm | Cl/Cd
-20 | -1.5696 | 0.02502 | -0.1026 | -62.7338
-19.5 | -1.5572 | 0.02243 | -0.1008 | -69.4249
-19 | -1.5404 | 0.02045 | -0.0984 | -75.3252
-18.5 | -1.4969 | 0.01884 | -0.0998 | -79.4533
-18 | -1.4647 | 0.01745 | -0.0984 | -83.937
-17.5 | -1.3755 | 0.01619 | -0.1074 | -84.9599
-17 | -1.2391 | 0.01473 | -0.1258 | -84.1208
-16.5 | -1.2123 | 0.01407 | -0.1221 | -86.162
-16 | -1.1854 | 0.01342 | -0.118 | -88.3308
-15.5 | -1.155 | 0.01288 | -0.1141 | -89.6739
-15 | -1.1257 | 0.01234 | -0.1098 | -91.2237
-14.5 | -1.0967 | 0.01175 | -0.1053 | -93.3362
-14 | -1.0659 | 0.01128 | -0.1009 | -94.4947
-13.5 | -1.0317 | 0.01087 | -0.0968 | -94.9126
-13 | -0.9982 | 0.01058 | -0.0925 | -94.3478
-12.5 | -0.9567 | 0.01018 | -0.0898 | -93.9784
-12 | -0.9128 | 0.00978 | -0.0875 | -93.3333
-11.5 | -0.8671 | 0.00947 | -0.0854 | -91.5628
-11 | -0.8192 | 0.00915 | -0.0838 | -89.5301
-10.5 | -0.7714 | 0.0088 | -0.0821 | -87.6591
-10 | -0.7221 | 0.00855 | -0.0806 | -84.4561
-9.5 | -0.672 | 0.00822 | -0.0793 | -81.7518
-9 | -0.6214 | 0.00799 | -0.0781 | -77.7722
-8.5 | -0.5703 | 0.00772 | -0.0769 | -73.8731
-8 | -0.519 | 0.00748 | -0.0758 | -69.385
-7.5 | -0.4664 | 0.00726 | -0.0749 | -64.2424
-7 | -0.4134 | 0.00706 | -0.074 | -58.5552
-6.5 | -0.3602 | 0.00687 | -0.0732 | -52.4309
-6 | -0.3066 | 0.00669 | -0.0725 | -45.8296
-5.5 | -0.2533 | 0.00655 | -0.0717 | -38.6718
-5 | -0.1993 | 0.00636 | -0.071 | -31.3365
-4.5 | -0.1453 | 0.00622 | -0.0704 | -23.3601
-4 | -0.0911 | 0.00609 | -0.0698 | -14.9589
-3.5 | -0.0367 | 0.00595 | -0.0692 | -6.1681
-3 | 0.0168 | 0.00584 | -0.0684 | 2.8767
-2.5 | 0.0709 | 0.0057 | -0.0678 | 12.4386
-2 | 0.125 | 0.00562 | -0.0672 | 22.242
-1.5 | 0.1781 | 0.00556 | -0.0664 | 32.0324
-1 | 0.2305 | 0.00554 | -0.0654 | 41.6065
-0.5 | 0.2822 | 0.00557 | -0.0643 | 50.6643
0 | 0.3333 | 0.00558 | -0.0632 | 59.7312
0.5 | 0.3851 | 0.00562 | -0.0621 | 68.5231
1 | 0.4365 | 0.00567 | -0.061 | 76.9841
1.5 | 0.488 | 0.00572 | -0.06 | 85.3147
2 | 0.5386 | 0.00581 | -0.0587 | 92.7022
2.5 | 0.587 | 0.00592 | -0.0571 | 99.1554
3 | 0.6349 | 0.00608 | -0.0553 | 104.4243
3.5 | 0.683 | 0.0062 | -0.0536 | 110.1613
4 | 0.7307 | 0.00631 | -0.0519 | 115.8003
4.5 | 0.7755 | 0.00641 | -0.0496 | 120.9828
5 | 0.8121 | 0.0063 | -0.0456 | 128.9048
5.5 | 0.8387 | 0.00627 | -0.0394 | 133.764
6 | 0.8719 | 0.00648 | -0.0347 | 134.5525
6.5 | 0.9034 | 0.00674 | -0.0297 | 134.0356
7 | 0.9324 | 0.007 | -0.0243 | 133.2
8 | 1.1064 | 0.00784 | -0.0392 | 141.1224
8.5 | 1.1821 | 0.00848 | -0.0444 | 139.3986
9 | 1.2274 | 0.00907 | -0.0431 | 135.3252
9.5 | 1.2868 | 0.00969 | -0.0449 | 132.7967
10 | 1.3426 | 0.01035 | -0.0461 | 129.7198
10.5 | 1.3689 | 0.01101 | -0.0413 | 124.3324
11 | 1.3986 | 0.01175 | -0.0374 | 119.0298
11.5 | 1.4293 | 0.01265 | -0.0342 | 112.9881
12 | 1.4608 | 0.01364 | -0.0313 | 107.0968
12.5 | 1.4904 | 0.01481 | -0.0285 | 100.6347
13 | 1.5188 | 0.01614 | -0.0258 | 94.1016
13.5 | 1.5466 | 0.01756 | -0.0232 | 88.0752
14 | 1.576 | 0.01898 | -0.0211 | 83.0348
14.5 | 1.6014 | 0.02067 | -0.0187 | 77.4746
15 | 1.6273 | 0.02241 | -0.0167 | 72.6149
15.5 | 1.6524 | 0.02426 | -0.0147 | 68.1121
16 | 1.6744 | 0.02638 | -0.0127 | 63.4723
16.5 | 1.6969 | 0.02859 | -0.011 | 59.3529
17 | 1.7134 | 0.03129 | -0.0091 | 54.7587
17.5 | 1.733 | 0.03389 | -0.0076 | 51.136
18 | 1.7465 | 0.03704 | -0.0061 | 47.1517
18.5 | 1.7615 | 0.04017 | -0.0049 | 43.8511
19 | 1.7717 | 0.04383 | -0.0038 | 40.4221
19.5 | 1.7805 | 0.04768 | -0.0028 | 37.3427
20 | 1.7881 | 0.05177 | -0.0022 | 34.5393

## 99. Re 8M Mach 0.10 (1)
BIGFOIL.COM POLAR EXPORT
GA 30-418
GA 30-418 |  |  |  | Cl Max: | 2.06 | at alpha= | 18.5 | deg
JavaFoil+Calcfoil stall+Eppler ext transition |  |  |  | L/D Max: | 134.41 | at alpha= | 7 | deg
Re: | 8000000 |  |  | Cd Min: | 0.00653 | at alpha= | -2.5 | deg
Mach: | 0.1 |  |  | Cl=0 at alpha= | -2.9844 | deg
|  |  |  | @ Cl=0.1, Cd= | 0.0066748
|  |  |  | @ Cl=0.4, Cd= | 0.0068269
|  |  |  | @ Cl=0.6, Cd= | 0.0072034
alpha (deg) | Cl | Cd | Cm | Cl/Cd
-20 | -1.146 | 0.10393 | -0.03 | -11.027
-19.5 | -1.157 | 0.09487 | -0.031 | -12.194
-19 | -1.161 | 0.08952 | -0.032 | -12.972
-18.5 | -1.167 | 0.08156 | -0.032 | -14.313
-18 | -1.173 | 0.07276 | -0.034 | -16.118
-17.5 | -1.174 | 0.06611 | -0.034 | -17.752
-17 | -1.173 | 0.05872 | -0.036 | -19.984
-16.5 | -1.171 | 0.05074 | -0.037 | -23.082
-16 | -1.164 | 0.04476 | -0.038 | -25.996
-15.5 | -1.158 | 0.03768 | -0.039 | -30.721
-15 | -1.163 | 0.02769 | -0.041 | -41.985
-14.5 | -1.154 | 0.0222 | -0.043 | -51.992
-14 | -1.137 | 0.01879 | -0.044 | -60.523
-13.5 | -1.113 | 0.01675 | -0.045 | -66.44
-13 | -1.088 | 0.01466 | -0.046 | -74.191
-12.5 | -1.058 | 0.01349 | -0.047 | -78.382
-12 | -1.027 | 0.01186 | -0.048 | -86.622
-11.5 | -0.984 | 0.01122 | -0.049 | -87.74
-11 | -0.937 | 0.01111 | -0.05 | -84.411
-10.5 | -0.888 | 0.01018 | -0.051 | -87.298
-10 | -0.837 | 0.00972 | -0.051 | -86.178
-9.5 | -0.785 | 0.00932 | -0.052 | -84.202
-9 | -0.73 | 0.00888 | -0.053 | -82.284
-8.5 | -0.674 | 0.00848 | -0.053 | -79.504
-8 | -0.617 | 0.00794 | -0.054 | -77.653
-7.5 | -0.558 | 0.00792 | -0.055 | -70.483
-7 | -0.499 | 0.00737 | -0.056 | -67.661
-6.5 | -0.439 | 0.00705 | -0.056 | -62.205
-6 | -0.378 | 0.00735 | -0.057 | -51.377
-5.5 | -0.316 | 0.00712 | -0.058 | -44.39
-5 | -0.254 | 0.00672 | -0.058 | -37.765
-4.5 | -0.191 | 0.00677 | -0.059 | -28.275
-4 | -0.128 | 0.00677 | -0.06 | -18.973
-3.5 | -0.065 | 0.00702 | -0.061 | -9.297
-3 | -0.002 | 0.00674 | -0.061 | -0.276
-2.5 | 0.062 | 0.00653 | -0.062 | 9.443
-2 | 0.125 | 0.00677 | -0.063 | 18.513
-1.5 | 0.189 | 0.00675 | -0.064 | 27.992
-1 | 0.253 | 0.00669 | -0.064 | 37.763
-0.5 | 0.316 | 0.00672 | -0.065 | 47.019
0 | 0.382 | 0.00681 | -0.066 | 56.099
0.5 | 0.446 | 0.00687 | -0.067 | 64.865
1 | 0.51 | 0.00698 | -0.067 | 72.983
1.5 | 0.573 | 0.00706 | -0.068 | 81.213
2 | 0.637 | 0.0074 | -0.069 | 86.03
2.5 | 0.7 | 0.0072 | -0.069 | 97.187
3 | 0.763 | 0.00735 | -0.07 | 103.783
3.5 | 0.826 | 0.00756 | -0.071 | 109.211
4 | 0.889 | 0.00778 | -0.072 | 114.207
4.5 | 0.951 | 0.00802 | -0.072 | 118.583
5 | 1.013 | 0.00826 | -0.073 | 122.732
5.5 | 1.075 | 0.00858 | -0.074 | 125.332
6 | 1.137 | 0.00894 | -0.075 | 127.088
6.5 | 1.198 | 0.00891 | -0.075 | 134.33
7 | 1.258 | 0.00936 | -0.076 | 134.41
7.5 | 1.318 | 0.00981 | -0.077 | 134.392
8 | 1.377 | 0.01026 | -0.077 | 134.201
8.5 | 1.435 | 0.01076 | -0.078 | 133.342
9 | 1.492 | 0.01117 | -0.079 | 133.529
9.5 | 1.548 | 0.01192 | -0.079 | 129.873
10 | 1.603 | 0.0125 | -0.08 | 128.292
10.5 | 1.632 | 0.01392 | -0.08 | 117.229
11 | 1.673 | 0.01489 | -0.08 | 112.319
11.5 | 1.718 | 0.01588 | -0.08 | 108.163
12 | 1.761 | 0.01703 | -0.08 | 103.413
12.5 | 1.802 | 0.0179 | -0.081 | 100.626
13 | 1.839 | 0.0191 | -0.081 | 96.303
13.5 | 1.875 | 0.0203 | -0.082 | 92.337
14 | 1.907 | 0.02155 | -0.082 | 88.509
14.5 | 1.938 | 0.02309 | -0.082 | 83.924
15 | 1.965 | 0.02469 | -0.083 | 79.564
15.5 | 1.989 | 0.02652 | -0.083 | 75.007
16 | 2.01 | 0.02846 | -0.083 | 70.619
16.5 | 2.028 | 0.03059 | -0.084 | 66.304
17 | 2.042 | 0.03279 | -0.084 | 62.264
17.5 | 2.051 | 0.03526 | -0.084 | 58.164
18 | 2.058 | 0.03784 | -0.084 | 54.371
18.5 | 2.06 | 0.04064 | -0.085 | 50.698
19 | 2.06 | 0.04345 | -0.085 | 47.404
19.5 | 2.055 | 0.04697 | -0.085 | 43.757
20 | 2.048 | 0.05048 | -0.085 | 40.574

## 100. Re 8M Mach 0.10 (2)
BIGFOIL.COM POLAR EXPORT
GA 30-418
GA 30-418 |  |  |  | Cl Max: | 1.7798 | at alpha= | 20 | deg
XFOIL ncrit=9 |  |  |  | L/D Max: | 140.378 | at alpha= | 8 | deg
Re: | 8000000 |  |  | Cd Min: | 0.05458 | at alpha= | 20 | deg
Mach: | 0.1 |  |  | Cl=0 at alpha= | -3.158 | deg
|  |  |  | @ Cl=0.1, Cd= | 0.0056679
|  |  |  | @ Cl=0.4, Cd= | 0.0056525
|  |  |  | @ Cl=0.6, Cd= | 0.0059825
alpha (deg) | Cl | Cd | Cm | Cl/Cd
-20 | -1.5562 | 0.02777 | -0.1058 | -56.0389
-19.5 | -1.5504 | 0.0243 | -0.1047 | -63.8025
-19 | -1.5371 | 0.02182 | -0.1026 | -70.4445
-18.5 | -1.5013 | 0.01988 | -0.1031 | -75.5181
-18 | -1.4717 | 0.01826 | -0.1015 | -80.5969
-17.5 | -1.383 | 0.01698 | -0.1101 | -81.4488
-17 | -1.2528 | 0.01534 | -0.1271 | -81.6688
-16.5 | -1.214 | 0.01446 | -0.1259 | -83.9557
-16 | -1.1869 | 0.01374 | -0.1218 | -86.3828
-15.5 | -1.1571 | 0.01313 | -0.1178 | -88.1264
-15 | -1.1265 | 0.01259 | -0.1136 | -89.4758
-14.5 | -1.0973 | 0.01198 | -0.109 | -91.5943
-14 | -1.0673 | 0.01145 | -0.1043 | -93.214
-13.5 | -1.0335 | 0.011 | -0.1 | -93.9545
-13 | -1.0008 | 0.01067 | -0.0954 | -93.7957
-12.5 | -0.9606 | 0.01032 | -0.0921 | -93.0814
-12 | -0.9173 | 0.0099 | -0.0895 | -92.6566
-11.5 | -0.8721 | 0.00956 | -0.0872 | -91.2238
-11 | -0.8236 | 0.00925 | -0.0855 | -89.0378
-10.5 | -0.7759 | 0.00888 | -0.0836 | -87.3761
-10 | -0.7266 | 0.0086 | -0.082 | -84.4884
-9.5 | -0.676 | 0.00828 | -0.0806 | -81.6425
-9 | -0.6252 | 0.00805 | -0.0792 | -77.6646
-8.5 | -0.5738 | 0.00776 | -0.078 | -73.9433
-8 | -0.522 | 0.00752 | -0.0768 | -69.4149
-7.5 | -0.4692 | 0.0073 | -0.0758 | -64.274
-7 | -0.4158 | 0.0071 | -0.0749 | -58.5634
-6.5 | -0.3624 | 0.00691 | -0.074 | -52.4457
-6 | -0.3083 | 0.00672 | -0.0732 | -45.878
-5.5 | -0.2548 | 0.00657 | -0.0724 | -38.7823
-5 | -0.2004 | 0.00639 | -0.0717 | -31.3615
-4.5 | -0.146 | 0.00624 | -0.071 | -23.3974
-4 | -0.0916 | 0.0061 | -0.0703 | -15.0164
-3.5 | -0.0368 | 0.00597 | -0.0697 | -6.1642
-3 | 0.017 | 0.00584 | -0.0689 | 2.911
-2.5 | 0.0714 | 0.00571 | -0.0682 | 12.5044
-2 | 0.1258 | 0.00563 | -0.0676 | 22.3446
-1.5 | 0.1792 | 0.00558 | -0.0667 | 32.1147
-1 | 0.2318 | 0.00556 | -0.0657 | 41.6906
-0.5 | 0.2837 | 0.00559 | -0.0646 | 50.7513
0 | 0.3351 | 0.00559 | -0.0634 | 59.9463
0.5 | 0.3871 | 0.00564 | -0.0623 | 68.6348
1 | 0.4387 | 0.00569 | -0.0612 | 77.1002
1.5 | 0.4905 | 0.00574 | -0.0601 | 85.453
2 | 0.5413 | 0.00583 | -0.0588 | 92.8473
2.5 | 0.5896 | 0.00595 | -0.0571 | 99.0924
3 | 0.6376 | 0.0061 | -0.0553 | 104.5246
3.5 | 0.6858 | 0.00623 | -0.0535 | 110.0803
4 | 0.7333 | 0.00633 | -0.0516 | 115.8452
4.5 | 0.7781 | 0.00644 | -0.0492 | 120.823
5 | 0.8132 | 0.00633 | -0.0448 | 128.4676
5.5 | 0.8398 | 0.0063 | -0.0385 | 133.3016
6 | 0.8727 | 0.00652 | -0.0336 | 133.8497
6.5 | 0.9047 | 0.00678 | -0.0287 | 133.4366
7 | 0.9337 | 0.00705 | -0.0233 | 132.4397
7.5 | 0.9971 | 0.00734 | -0.0254 | 135.8447
8 | 1.1132 | 0.00793 | -0.0391 | 140.3783
8.5 | 1.1879 | 0.00858 | -0.0439 | 138.4499
9 | 1.2332 | 0.00919 | -0.0425 | 134.1893
9.5 | 1.2928 | 0.00984 | -0.0443 | 131.3821
10 | 1.3445 | 0.01051 | -0.0445 | 127.9258
10.5 | 1.3705 | 0.01123 | -0.0397 | 122.0392
11 | 1.401 | 0.01202 | -0.0359 | 116.5557
11.5 | 1.4322 | 0.01297 | -0.0327 | 110.4241
12 | 1.4641 | 0.014 | -0.0299 | 104.5786
12.5 | 1.4936 | 0.01525 | -0.027 | 97.941
13 | 1.5218 | 0.01664 | -0.0243 | 91.4543
14 | 1.5791 | 0.0196 | -0.0195 | 80.5663
14.5 | 1.6047 | 0.02134 | -0.0172 | 75.1968
15 | 1.6291 | 0.02326 | -0.0149 | 70.0387
15.5 | 1.6538 | 0.02523 | -0.0129 | 65.5489
16 | 1.6736 | 0.02761 | -0.0108 | 60.6157
16.5 | 1.6961 | 0.02991 | -0.0091 | 56.7068
17 | 1.7119 | 0.03278 | -0.0072 | 52.2239
17.5 | 1.7316 | 0.03547 | -0.0058 | 48.8187
18 | 1.7431 | 0.03889 | -0.0043 | 44.8213
18.5 | 1.7587 | 0.0421 | -0.0031 | 41.7743
19 | 1.7662 | 0.0461 | -0.002 | 38.3124
19.5 | 1.7747 | 0.05011 | -0.0012 | 35.4161
20 | 1.7798 | 0.05458 | -0.0006 | 32.609

## 101. Re 8M Mach 0.25 (1)
BIGFOIL.COM POLAR EXPORT
GA 30-418
GA 30-418 |  |  |  | Cl Max: | 1.983 | at alpha= | 16.5 | deg
JavaFoil+Calcfoil stall+Eppler ext transition |  |  |  | L/D Max: | 131.836 | at alpha= | 7 | deg
Re: | 8000000 |  |  | Cd Min: | 0.00657 | at alpha= | -2.5 | deg
Mach: | 0.25 |  |  | Cl=0 at alpha= | -2.9846 | deg
|  |  |  | @ Cl=0.1, Cd= | 0.0066317
|  |  |  | @ Cl=0.4, Cd= | 0.0069045
|  |  |  | @ Cl=0.6, Cd= | 0.0072482
alpha (deg) | Cl | Cd | Cm | Cl/Cd
-19 | -0.924 | 0.11887 | -0.029 | -7.774
-18.5 | -0.954 | 0.10935 | -0.03 | -8.729
-18 | -0.982 | 0.10011 | -0.031 | -9.807
-17.5 | -1.006 | 0.0902 | -0.033 | -11.155
-17 | -1.026 | 0.08148 | -0.034 | -12.588
-16.5 | -1.038 | 0.07344 | -0.035 | -14.138
-16 | -1.049 | 0.06404 | -0.036 | -16.384
-15.5 | -1.054 | 0.05663 | -0.038 | -18.615
-15 | -1.057 | 0.04856 | -0.039 | -21.777
-14.5 | -1.058 | 0.04043 | -0.041 | -26.179
-14 | -1.066 | 0.03033 | -0.043 | -35.134
-13.5 | -1.066 | 0.02325 | -0.045 | -45.839
-13 | -1.055 | 0.0189 | -0.046 | -55.83
-12.5 | -1.035 | 0.01653 | -0.048 | -62.6
-12 | -1.01 | 0.014 | -0.049 | -72.125
-11.5 | -0.978 | 0.01264 | -0.05 | -77.34
-11 | -0.945 | 0.01151 | -0.051 | -82.14
-10.5 | -0.899 | 0.01089 | -0.052 | -82.511
-10 | -0.85 | 0.01037 | -0.053 | -81.932
-9.5 | -0.798 | 0.00974 | -0.053 | -81.915
-9 | -0.744 | 0.00924 | -0.054 | -80.541
-8.5 | -0.688 | 0.00887 | -0.055 | -77.602
-8 | -0.63 | 0.00862 | -0.056 | -73.102
-7.5 | -0.571 | 0.00819 | -0.056 | -69.758
-7 | -0.511 | 0.00782 | -0.057 | -65.336
-6.5 | -0.449 | 0.00751 | -0.058 | -59.845
-6 | -0.387 | 0.00724 | -0.059 | -53.476
-5.5 | -0.324 | 0.00721 | -0.059 | -44.945
-5 | -0.261 | 0.00681 | -0.06 | -38.268
-4.5 | -0.196 | 0.00689 | -0.061 | -28.518
-4 | -0.132 | 0.00688 | -0.062 | -19.159
-3.5 | -0.067 | 0.00689 | -0.062 | -9.728
-3 | -0.002 | 0.00687 | -0.063 | -0.279
-2.5 | 0.063 | 0.00657 | -0.064 | 9.635
-2 | 0.129 | 0.00668 | -0.065 | 19.26
-1.5 | 0.194 | 0.00688 | -0.065 | 28.224
-1 | 0.259 | 0.00675 | -0.066 | 38.426
-0.5 | 0.325 | 0.00684 | -0.067 | 47.437
0 | 0.392 | 0.00689 | -0.068 | 56.993
0.5 | 0.458 | 0.00701 | -0.068 | 65.38
1 | 0.523 | 0.00707 | -0.069 | 74.021
1.5 | 0.589 | 0.00726 | -0.07 | 81.081
2 | 0.654 | 0.00719 | -0.071 | 90.966
2.5 | 0.719 | 0.00737 | -0.071 | 97.603
3 | 0.784 | 0.00757 | -0.072 | 103.508
3.5 | 0.848 | 0.00771 | -0.073 | 110.038
4 | 0.913 | 0.00803 | -0.074 | 113.637
4.5 | 0.977 | 0.00821 | -0.074 | 118.922
5 | 1.04 | 0.00848 | -0.075 | 122.765
5.5 | 1.104 | 0.00889 | -0.076 | 124.175
6 | 1.167 | 0.00935 | -0.077 | 124.777
6.5 | 1.229 | 0.00938 | -0.077 | 131.054
7 | 1.29 | 0.00979 | -0.078 | 131.836
7.5 | 1.352 | 0.01033 | -0.079 | 130.806
8 | 1.412 | 0.01139 | -0.079 | 123.944
8.5 | 1.47 | 0.01129 | -0.08 | 130.227
9 | 1.528 | 0.01185 | -0.081 | 128.951
9.5 | 1.584 | 0.0127 | -0.082 | 124.751
10 | 1.606 | 0.01451 | -0.081 | 110.651
10.5 | 1.654 | 0.01528 | -0.081 | 108.225
11 | 1.7 | 0.01634 | -0.081 | 104.047
11.5 | 1.742 | 0.01748 | -0.082 | 99.682
12 | 1.783 | 0.01886 | -0.082 | 94.511
12.5 | 1.821 | 0.01998 | -0.083 | 91.103
13 | 1.854 | 0.0214 | -0.083 | 86.649
13.5 | 1.884 | 0.02285 | -0.083 | 82.454
14 | 1.912 | 0.02447 | -0.084 | 78.119
14.5 | 1.936 | 0.02633 | -0.084 | 73.528
15 | 1.954 | 0.02853 | -0.084 | 68.487
15.5 | 1.968 | 0.03083 | -0.085 | 63.835
16 | 1.978 | 0.03325 | -0.085 | 59.486
16.5 | 1.983 | 0.03594 | -0.085 | 55.177
17 | 1.981 | 0.03898 | -0.085 | 50.829
17.5 | 1.972 | 0.04254 | -0.085 | 46.36
18 | 1.958 | 0.04628 | -0.086 | 42.313
18.5 | 1.939 | 0.05011 | -0.086 | 38.689
19 | 1.913 | 0.05485 | -0.086 | 34.872
19.5 | 1.882 | 0.05975 | -0.086 | 31.5
20 | 1.846 | 0.06527 | -0.086 | 28.283

## 102. Re 8M Mach 0.25 (2)
BIGFOIL.COM POLAR EXPORT
GA 30-418
GA 30-418 |  |  |  | Cl Max: | 1.7373 | at alpha= | 19 | deg
XFOIL ncrit=9 |  |  |  | L/D Max: | 134.584 | at alpha= | 8 | deg
Re: | 8000000 |  |  | Cd Min: | 0.07054 | at alpha= | 20 | deg
Mach: | 0.25 |  |  | Cl=0 at alpha= | -3.1625 | deg
|  |  |  | @ Cl=0.1, Cd= | 0.005754
|  |  |  | @ Cl=0.4, Cd= | 0.0057226
|  |  |  | @ Cl=0.6, Cd= | 0.00605
alpha (deg) | Cl | Cd | Cm | Cl/Cd
-20 | -1.3245 | 0.06473 | -0.0991 | -20.4619
-19.5 | -1.4008 | 0.05038 | -0.1076 | -27.8047
-19 | -1.4429 | 0.03978 | -0.1134 | -36.272
-18.5 | -1.4631 | 0.03177 | -0.1172 | -46.0529
-18 | -1.4462 | 0.02647 | -0.1209 | -54.6354
-17.5 | -1.4181 | 0.02261 | -0.1229 | -62.72
-17 | -1.3557 | 0.02019 | -0.1278 | -67.1471
-16.5 | -1.2396 | 0.01808 | -0.1408 | -68.5619
-16 | -1.1894 | 0.01638 | -0.1419 | -72.6129
-15.5 | -1.1632 | 0.01506 | -0.1379 | -77.2377
-14.5 | -1.1044 | 0.01331 | -0.1283 | -82.9752
-13.5 | -1.0396 | 0.012 | -0.1182 | -86.6333
-13 | -1.0081 | 0.0114 | -0.1127 | -88.4298
-12.5 | -0.9727 | 0.01089 | -0.1076 | -89.3205
-12 | -0.9372 | 0.0105 | -0.1023 | -89.2571
-11.5 | -0.8956 | 0.01012 | -0.0982 | -88.498
-11 | -0.8488 | 0.00967 | -0.0951 | -87.7766
-10.5 | -0.7995 | 0.00933 | -0.0925 | -85.6913
-10 | -0.7493 | 0.00897 | -0.09 | -83.534
-9.5 | -0.6977 | 0.00862 | -0.0879 | -80.9397
-9 | -0.6456 | 0.00833 | -0.0858 | -77.503
-8.5 | -0.5923 | 0.00804 | -0.084 | -73.6692
-8 | -0.5389 | 0.00776 | -0.0823 | -69.4459
-7.5 | -0.4849 | 0.00751 | -0.0807 | -64.5672
-7 | -0.4296 | 0.00726 | -0.0795 | -59.1736
-6.5 | -0.3747 | 0.00705 | -0.0781 | -53.1489
-6 | -0.3185 | 0.00684 | -0.0771 | -46.5643
-5.5 | -0.2628 | 0.00667 | -0.076 | -39.4003
-5 | -0.2068 | 0.0065 | -0.075 | -31.8154
-4.5 | -0.1501 | 0.00634 | -0.0741 | -23.6751
-4 | -0.0944 | 0.0062 | -0.0732 | -15.2258
-3.5 | -0.0376 | 0.00604 | -0.0724 | -6.2252
-3 | 0.0181 | 0.0059 | -0.0715 | 3.0678
-2.5 | 0.074 | 0.00581 | -0.0706 | 12.7367
-2 | 0.1297 | 0.00569 | -0.0697 | 22.7944
-1.5 | 0.1849 | 0.00566 | -0.0687 | 32.6678
-1 | 0.2384 | 0.00565 | -0.0674 | 42.1947
-0.5 | 0.2919 | 0.00566 | -0.0662 | 51.5724
0 | 0.3449 | 0.00566 | -0.0648 | 60.9364
0.5 | 0.3977 | 0.00572 | -0.0634 | 69.528
1 | 0.4505 | 0.00578 | -0.0621 | 77.9412
1.5 | 0.503 | 0.00583 | -0.0607 | 86.2779
2 | 0.5545 | 0.00592 | -0.0591 | 93.6655
2.5 | 0.6035 | 0.00606 | -0.057 | 99.5875
3 | 0.6524 | 0.00619 | -0.0548 | 105.3958
3.5 | 0.7005 | 0.00634 | -0.0525 | 110.489
4 | 0.7464 | 0.00646 | -0.0498 | 115.5418
4.5 | 0.7852 | 0.00658 | -0.0456 | 119.3313
5 | 0.8167 | 0.00655 | -0.0399 | 124.687
5.5 | 0.8447 | 0.0065 | -0.0335 | 129.9538
6 | 0.8786 | 0.00674 | -0.0284 | 130.3561
6.5 | 0.9101 | 0.00704 | -0.023 | 129.2756
7 | 0.9385 | 0.00735 | -0.017 | 127.6871
7.5 | 1.0407 | 0.00787 | -0.027 | 132.2363
8 | 1.148 | 0.00853 | -0.0379 | 134.5838
8.5 | 1.2145 | 0.00919 | -0.0403 | 132.1545
9 | 1.2646 | 0.00995 | -0.0394 | 127.0955
9.5 | 1.3245 | 0.01079 | -0.0407 | 122.7525
10 | 1.3542 | 0.01165 | -0.0362 | 116.2403
10.5 | 1.3839 | 0.01265 | -0.0319 | 109.3992
11 | 1.4156 | 0.01379 | -0.0284 | 102.6541
11.5 | 1.4474 | 0.01506 | -0.0252 | 96.1089
12 | 1.48 | 0.01641 | -0.0223 | 90.1889
12.5 | 1.5095 | 0.01798 | -0.0194 | 83.9544
13 | 1.5367 | 0.01978 | -0.0164 | 77.6896
13.5 | 1.5614 | 0.0218 | -0.0135 | 71.6239
14 | 1.5864 | 0.02393 | -0.0108 | 66.2934
14.5 | 1.611 | 0.02617 | -0.0084 | 61.559
15 | 1.6349 | 0.02857 | -0.0061 | 57.2244
15.5 | 1.6553 | 0.03132 | -0.0039 | 52.8512
16 | 1.6755 | 0.0342 | -0.0019 | 48.9912
16.5 | 1.6907 | 0.03757 | 0 | 45.0013
17 | 1.7067 | 0.04098 | 0.0016 | 41.6471
17.5 | 1.7171 | 0.04499 | 0.0031 | 38.1663
18 | 1.7271 | 0.04912 | 0.0043 | 35.1608
18.5 | 1.7321 | 0.05383 | 0.0054 | 32.1772
19 | 1.7373 | 0.05864 | 0.006 | 29.6265
19.5 | 1.7355 | 0.06427 | 0.0064 | 27.0033
20 | 1.729 | 0.07054 | 0.0063 | 24.5109

## 103. Re 8M Mach 0.50 (1)
BIGFOIL.COM POLAR EXPORT
GA 30-418
GA 30-418 |  |  |  | Cl Max: | 1.733 | at alpha= | 11 | deg
JavaFoil+Calcfoil stall+Eppler ext transition |  |  |  | L/D Max: | 117.296 | at alpha= | 5 | deg
Re: | 8000000 |  |  | Cd Min: | 0.00701 | at alpha= | -3.5 | deg
Mach: | 0.5 |  |  | Cl=0 at alpha= | -2.9863 | deg
|  |  |  | @ Cl=0.1, Cd= | 0.0074073
|  |  |  | @ Cl=0.4, Cd= | 0.00742
|  |  |  | @ Cl=0.6, Cd= | 0.0075012
alpha (deg) | Cl | Cd | Cm | Cl/Cd
-20 | -1.001 | 0.15974 | -0.029 | -6.268
-19.5 | -0.972 | 0.15639 | -0.029 | -6.213
-19 | -0.95 | 0.14678 | -0.031 | -6.47
-18.5 | -0.923 | 0.13433 | -0.032 | -6.874
-18 | -0.894 | 0.12942 | -0.032 | -6.904
-17.5 | -0.862 | 0.1266 | -0.032 | -6.808
-17 | -0.829 | 0.12418 | -0.031 | -6.676
-16.5 | -0.798 | 0.12171 | -0.031 | -6.558
-16 | -0.767 | 0.11905 | -0.03 | -6.443
-15.5 | -0.738 | 0.13262 | -0.03 | -5.565
-15 | -0.712 | 0.11605 | -0.032 | -6.139
-14.5 | -0.683 | 0.10883 | -0.033 | -6.279
-14 | -0.654 | 0.10291 | -0.033 | -6.356
-13.5 | -0.624 | 0.09747 | -0.033 | -6.398
-13 | -0.593 | 0.09356 | -0.032 | -6.336
-12.5 | -0.562 | 0.09123 | -0.032 | -6.16
-12 | -0.532 | 0.09405 | -0.031 | -5.657
-11.5 | -0.507 | 0.08015 | -0.035 | -6.322
-11 | -0.475 | 0.07814 | -0.034 | -6.084
-10.5 | -0.446 | 0.07098 | -0.035 | -6.289
-10 | -0.66 | 0.03421 | -0.05 | -19.287
-9.5 | -0.735 | 0.01842 | -0.056 | -39.892
-9 | -0.738 | 0.01391 | -0.059 | -53.065
-8.5 | -0.714 | 0.01174 | -0.061 | -60.827
-8 | -0.672 | 0.01057 | -0.062 | -63.552
-7.5 | -0.616 | 0.00978 | -0.063 | -63.037
-7 | -0.556 | 0.00926 | -0.064 | -60.112
-6.5 | -0.493 | 0.00865 | -0.065 | -56.973
-6 | -0.427 | 0.0078 | -0.065 | -54.718
-5.5 | -0.359 | 0.00797 | -0.066 | -45.018
-5 | -0.289 | 0.00714 | -0.067 | -40.512
-4.5 | -0.218 | 0.00714 | -0.068 | -30.579
-4 | -0.147 | 0.00708 | -0.069 | -20.721
-3.5 | -0.075 | 0.00701 | -0.07 | -10.649
-3 | -0.002 | 0.00764 | -0.07 | -0.279
-2.5 | 0.071 | 0.00759 | -0.071 | 9.314
-2 | 0.144 | 0.00713 | -0.072 | 20.142
-1.5 | 0.217 | 0.0071 | -0.073 | 30.52
-1 | 0.29 | 0.00711 | -0.074 | 40.714
-0.5 | 0.362 | 0.00735 | -0.075 | 49.276
0 | 0.438 | 0.00749 | -0.076 | 58.499
0.5 | 0.511 | 0.00721 | -0.076 | 70.982
1 | 0.584 | 0.00735 | -0.077 | 79.54
1.5 | 0.657 | 0.00804 | -0.078 | 81.717
2 | 0.73 | 0.00791 | -0.079 | 92.282
2.5 | 0.802 | 0.00814 | -0.08 | 98.576
3 | 0.874 | 0.00899 | -0.081 | 97.243
3.5 | 0.946 | 0.00875 | -0.081 | 108.119
4 | 1.017 | 0.00913 | -0.082 | 111.378
4.5 | 1.087 | 0.00944 | -0.083 | 115.136
5 | 1.157 | 0.00987 | -0.084 | 117.296
5.5 | 1.226 | 0.01051 | -0.085 | 116.695
6 | 1.295 | 0.0112 | -0.086 | 115.569
6.5 | 1.361 | 0.01171 | -0.086 | 116.276
7 | 1.397 | 0.01359 | -0.085 | 102.771
7.5 | 1.455 | 0.01448 | -0.086 | 100.471
8 | 1.511 | 0.01545 | -0.086 | 97.764
8.5 | 1.561 | 0.01683 | -0.087 | 92.792
9 | 1.608 | 0.01827 | -0.087 | 88.032
9.5 | 1.65 | 0.02009 | -0.088 | 82.127
10 | 1.686 | 0.02211 | -0.088 | 76.231
10.5 | 1.715 | 0.02429 | -0.088 | 70.606
11 | 1.733 | 0.02703 | -0.089 | 64.109
11.5 | 1.732 | 0.02997 | -0.089 | 57.797
12 | 1.706 | 0.03362 | -0.089 | 50.751
12.5 | 1.63 | 0.03964 | -0.089 | 41.105
13 | 1.33 | 0.05272 | -0.087 | 25.228
13.5 | 1.052 | 0.07584 | -0.082 | 13.865
14 | 1.096 | 0.06942 | -0.085 | 15.792
14.5 | 1.109 | 0.08224 | -0.083 | 13.486
15 | 1.106 | 0.10761 | -0.077 | 10.276
15.5 | 1.172 | 0.08176 | -0.084 | 14.331
16 | 1.198 | 0.08809 | -0.084 | 13.597

## 104. Re 8M Mach 0.50 (2)
BIGFOIL.COM POLAR EXPORT
GA 30-418
GA 30-418 |  |  |  | Cl Max: | 1.6007 | at alpha= | 15 | deg
XFOIL ncrit=9 |  |  |  | L/D Max: | 105.618 | at alpha= | 5.5 | deg
Re: | 8000000 |  |  | Cd Min: | 0.14136 | at alpha= | 20 | deg
Mach: | 0.5 |  |  | Cl=0 at alpha= | -3.1764 | deg
|  |  |  | @ Cl=0.1, Cd= | 0.0060992
|  |  |  | @ Cl=0.4, Cd= | 0.0060733
|  |  |  | @ Cl=0.6, Cd= | 0.0063661
alpha (deg) | Cl | Cd | Cm | Cl/Cd
-16.5 | -0.6138 | 0.11423 | -0.0966 | -5.3734
-15.5 | -0.6742 | 0.09173 | -0.1129 | -7.3498
-15 | -0.7094 | 0.08072 | -0.121 | -8.7884
-14.5 | -0.7495 | 0.06969 | -0.1295 | -10.7548
-14 | -0.7865 | 0.05954 | -0.1367 | -13.2096
-13.5 | -0.8205 | 0.04929 | -0.1447 | -16.6464
-13 | -0.8392 | 0.03656 | -0.1608 | -22.954
-12.5 | -0.8524 | 0.02475 | -0.1756 | -34.4404
-12 | -0.8694 | 0.01845 | -0.1761 | -47.122
-11.5 | -0.8783 | 0.01508 | -0.1683 | -58.2427
-11 | -0.8682 | 0.01311 | -0.1585 | -66.2243
-10.5 | -0.8423 | 0.01183 | -0.1489 | -71.2003
-10 | -0.8063 | 0.01091 | -0.1399 | -73.9047
-9.5 | -0.7646 | 0.01023 | -0.1316 | -74.741
-9 | -0.7211 | 0.00974 | -0.1234 | -74.0349
-8.5 | -0.6686 | 0.00926 | -0.1171 | -72.203
-8 | -0.6107 | 0.00887 | -0.1118 | -68.8501
-7.5 | -0.5499 | 0.00847 | -0.1074 | -64.9233
-7 | -0.4883 | 0.00813 | -0.1034 | -60.0615
-6.5 | -0.4251 | 0.0078 | -0.0999 | -54.5
-6 | -0.3621 | 0.0075 | -0.0967 | -48.28
-5.5 | -0.2983 | 0.00723 | -0.0939 | -41.2586
-5 | -0.2337 | 0.007 | -0.0915 | -33.3857
-4.5 | -0.1698 | 0.00682 | -0.0891 | -24.8974
-4 | -0.105 | 0.00659 | -0.0871 | -15.9332
-3.5 | -0.0411 | 0.00644 | -0.0851 | -6.382
-3 | 0.0224 | 0.00627 | -0.0832 | 3.5726
-2.5 | 0.0857 | 0.00612 | -0.0814 | 14.0033
-2 | 0.1476 | 0.00603 | -0.0794 | 24.4776
-1.5 | 0.2079 | 0.00599 | -0.0772 | 34.7078
-1 | 0.2662 | 0.00603 | -0.0747 | 44.1459
-0.5 | 0.3241 | 0.00603 | -0.0721 | 53.7479
0 | 0.3814 | 0.00607 | -0.0695 | 62.8336
0.5 | 0.4383 | 0.00608 | -0.0668 | 72.0888
1 | 0.4941 | 0.00617 | -0.0639 | 80.081
1.5 | 0.5472 | 0.00624 | -0.0604 | 87.6923
2 | 0.5933 | 0.00635 | -0.0555 | 93.4331
2.5 | 0.6349 | 0.00645 | -0.0497 | 98.4341
3 | 0.6771 | 0.00669 | -0.0441 | 101.2108
3.5 | 0.719 | 0.00695 | -0.0385 | 103.4532
4 | 0.7582 | 0.00728 | -0.0326 | 104.1484
4.5 | 0.8008 | 0.0076 | -0.0272 | 105.3684
5 | 0.84 | 0.00799 | -0.0214 | 105.1314
5.5 | 0.8629 | 0.00817 | -0.0128 | 105.6181
6 | 0.8968 | 0.00865 | -0.0064 | 103.6763
6.5 | 0.9423 | 0.00929 | -0.0023 | 101.4316
7 | 1.0704 | 0.01033 | -0.0148 | 103.6205
7.5 | 1.1819 | 0.01164 | -0.0242 | 101.5378
8 | 1.2358 | 0.01319 | -0.0226 | 93.6922
8.5 | 1.3027 | 0.01486 | -0.0235 | 87.6649
9 | 1.3402 | 0.01663 | -0.0194 | 80.5893
9.5 | 1.3722 | 0.01857 | -0.0146 | 73.8934
10 | 1.4031 | 0.02078 | -0.0101 | 67.5217
10.5 | 1.4337 | 0.02316 | -0.0059 | 61.9041
11 | 1.4661 | 0.02563 | -0.0021 | 57.2025
11.5 | 1.493 | 0.02854 | 0.0018 | 52.3125
12 | 1.5157 | 0.0319 | 0.0054 | 47.5141
12.5 | 1.5366 | 0.0355 | 0.0089 | 43.2845
13 | 1.5556 | 0.03941 | 0.012 | 39.4722
13.5 | 1.5701 | 0.04373 | 0.0149 | 35.9044
14 | 1.584 | 0.04832 | 0.0174 | 32.7815
14.5 | 1.5932 | 0.05338 | 0.0196 | 29.8464
15 | 1.6007 | 0.05875 | 0.0213 | 27.246
15.5 | 1.6004 | 0.06489 | 0.0225 | 24.6633
16 | 1.598 | 0.07139 | 0.0232 | 22.3841
16.5 | 1.5895 | 0.07858 | 0.0232 | 20.2278
17 | 1.5794 | 0.0861 | 0.0226 | 18.3438
17.5 | 1.561 | 0.09457 | 0.0211 | 16.5063
18 | 1.5459 | 0.10296 | 0.0191 | 15.0146
19 | 1.5037 | 0.12162 | 0.0127 | 12.3639
19.5 | 1.4844 | 0.13111 | 0.0085 | 11.3218
20 | 1.4614 | 0.14136 | 0.0033 | 10.3381

## 105. Re 10M Mach 0.00 (1)
BIGFOIL.COM POLAR EXPORT
GA 30-418
GA 30-418 |  |  |  | Cl Max: | 2.08 | at alpha= | 19 | deg
JavaFoil+Calcfoil stall+Eppler ext transition |  |  |  | L/D Max: | 138.155 | at alpha= | 8.5 | deg
Re: | 10000000 |  |  | Cd Min: | 0.00647 | at alpha= | -3 | deg
Mach: | 0 |  |  | Cl=0 at alpha= | -2.9841 | deg
|  |  |  | @ Cl=0.1, Cd= | 0.0066802
|  |  |  | @ Cl=0.4, Cd= | 0.0066244
|  |  |  | @ Cl=0.6, Cd= | 0.0071405
alpha (deg) | Cl | Cd | Cm | Cl/Cd
-20 | -1.187 | 0.09418 | -0.031 | -12.6
-19.5 | -1.192 | 0.08754 | -0.031 | -13.619
-19 | -1.196 | 0.08082 | -0.032 | -14.8
-18.5 | -1.2 | 0.07309 | -0.033 | -16.413
-18 | -1.2 | 0.06645 | -0.034 | -18.062
-17.5 | -1.201 | 0.05877 | -0.035 | -20.43
-17 | -1.197 | 0.05281 | -0.036 | -22.662
-16.5 | -1.192 | 0.04559 | -0.037 | -26.151
-16 | -1.194 | 0.03593 | -0.039 | -33.228
-15.5 | -1.191 | 0.02868 | -0.04 | -41.548
-15 | -1.184 | 0.0231 | -0.042 | -51.255
-14.5 | -1.169 | 0.01944 | -0.043 | -60.131
-14 | -1.148 | 0.01694 | -0.044 | -67.768
-13.5 | -1.124 | 0.01481 | -0.045 | -75.919
-13 | -1.095 | 0.01343 | -0.046 | -81.487
-12.5 | -1.065 | 0.01214 | -0.047 | -87.703
-12 | -1.028 | 0.01124 | -0.048 | -91.502
-11.5 | -0.983 | 0.01074 | -0.049 | -91.482
-11 | -0.936 | 0.01019 | -0.05 | -91.818
-10.5 | -0.886 | 0.00979 | -0.05 | -90.516
-10 | -0.835 | 0.00978 | -0.051 | -85.402
-9.5 | -0.782 | 0.00896 | -0.052 | -87.306
-9 | -0.728 | 0.00851 | -0.052 | -85.521
-8.5 | -0.672 | 0.00817 | -0.053 | -82.173
-8 | -0.614 | 0.00798 | -0.054 | -76.956
-7.5 | -0.556 | 0.00761 | -0.055 | -73.017
-7 | -0.497 | 0.00708 | -0.055 | -70.131
-6.5 | -0.437 | 0.00752 | -0.056 | -58.057
-6 | -0.376 | 0.00707 | -0.057 | -53.204
-5.5 | -0.315 | 0.00668 | -0.057 | -47.079
-5 | -0.253 | 0.00654 | -0.058 | -38.611
-4.5 | -0.19 | 0.00681 | -0.059 | -27.977
-4 | -0.128 | 0.00674 | -0.06 | -18.957
-3.5 | -0.065 | 0.00666 | -0.06 | -9.742
-3 | -0.002 | 0.00647 | -0.061 | -0.287
-2.5 | 0.061 | 0.00654 | -0.062 | 9.385
-2 | 0.125 | 0.00677 | -0.063 | 18.401
-1.5 | 0.188 | 0.0067 | -0.063 | 28.042
-1 | 0.251 | 0.0065 | -0.064 | 38.654
-0.5 | 0.314 | 0.00652 | -0.065 | 48.206
0 | 0.38 | 0.00669 | -0.065 | 56.79
0.5 | 0.444 | 0.00648 | -0.066 | 68.498
1 | 0.507 | 0.00691 | -0.067 | 73.391
1.5 | 0.57 | 0.00705 | -0.068 | 80.878
2 | 0.633 | 0.00724 | -0.068 | 87.446
2.5 | 0.696 | 0.00708 | -0.069 | 98.4
3 | 0.759 | 0.00765 | -0.07 | 99.323
3.5 | 0.822 | 0.00746 | -0.071 | 110.233
4 | 0.885 | 0.00767 | -0.071 | 115.317
4.5 | 0.947 | 0.00785 | -0.072 | 120.576
5 | 1.008 | 0.00808 | -0.073 | 124.742
5.5 | 1.07 | 0.00853 | -0.073 | 125.401
6 | 1.131 | 0.00879 | -0.074 | 128.687
6.5 | 1.192 | 0.00929 | -0.075 | 128.336
7 | 1.252 | 0.00942 | -0.076 | 132.959
7.5 | 1.312 | 0.01011 | -0.076 | 129.789
8 | 1.371 | 0.00993 | -0.077 | 137.998
8.5 | 1.428 | 0.01034 | -0.078 | 138.155
9 | 1.485 | 0.01083 | -0.078 | 137.181
9.5 | 1.541 | 0.01154 | -0.079 | 133.589
10 | 1.597 | 0.01192 | -0.08 | 133.914
10.5 | 1.651 | 0.01264 | -0.08 | 130.64
11 | 1.673 | 0.01434 | -0.08 | 116.724
11.5 | 1.715 | 0.01516 | -0.08 | 113.128
12 | 1.759 | 0.01609 | -0.08 | 109.349
12.5 | 1.801 | 0.0171 | -0.081 | 105.272
13 | 1.839 | 0.01814 | -0.081 | 101.394
13.5 | 1.875 | 0.0192 | -0.082 | 97.649
14 | 1.909 | 0.02041 | -0.082 | 93.513
14.5 | 1.94 | 0.02185 | -0.082 | 88.788
15 | 1.967 | 0.02336 | -0.082 | 84.207
15.5 | 1.993 | 0.02506 | -0.083 | 79.502
16 | 2.015 | 0.0268 | -0.083 | 75.192
16.5 | 2.035 | 0.02874 | -0.083 | 70.822
17 | 2.051 | 0.03088 | -0.084 | 66.41
17.5 | 2.063 | 0.03305 | -0.084 | 62.427
18 | 2.072 | 0.03544 | -0.084 | 58.458
18.5 | 2.077 | 0.03793 | -0.085 | 54.763
19 | 2.08 | 0.04054 | -0.085 | 51.304
19.5 | 2.079 | 0.04343 | -0.085 | 47.881
20 | 2.076 | 0.04655 | -0.085 | 44.59

## 106. Re 10M Mach 0.00 (2)
BIGFOIL.COM POLAR EXPORT
GA 30-418
GA 30-418 |  |  |  | Cl Max: | 0.9712 | at alpha= | 7.5 | deg
XFOIL ncrit=9 |  |  |  | L/D Max: | 136.491 | at alpha= | 6 | deg
Re: | 10000000 |  |  | Cd Min: | 0.02327 | at alpha= | -20 | deg
Mach: | 0 |  |  | Cl=0 at alpha= | -3.1494 | deg
|  |  |  | @ Cl=0.1, Cd= | 0.0055469
|  |  |  | @ Cl=0.4, Cd= | 0.0055645
|  |  |  | @ Cl=0.6, Cd= | 0.0059239
alpha (deg) | Cl | Cd | Cm | Cl/Cd
-20 | -1.5945 | 0.02327 | -0.1018 | -68.5217
-19.5 | -1.583 | 0.02083 | -0.0995 | -75.9962
-19 | -1.5448 | 0.01896 | -0.1006 | -81.4768
-18.5 | -1.5178 | 0.01746 | -0.0985 | -86.9301
-18 | -1.4349 | 0.01631 | -0.1062 | -87.9767
-17.5 | -1.3016 | 0.01512 | -0.1235 | -86.0847
-17 | -1.2549 | 0.01421 | -0.1241 | -88.311
-16.5 | -1.2306 | 0.01344 | -0.1198 | -91.5625
-16 | -1.2027 | 0.01281 | -0.1157 | -93.8876
-15.5 | -1.1735 | 0.01226 | -0.1115 | -95.7178
-15 | -1.1414 | 0.01178 | -0.1075 | -96.893
-14.5 | -1.1091 | 0.01135 | -0.1034 | -97.7181
-14 | -1.0785 | 0.01084 | -0.0988 | -99.4926
-13.5 | -1.0479 | 0.01047 | -0.094 | -100.086
-13 | -1.0091 | 0.01013 | -0.0907 | -99.615
-12.5 | -0.9645 | 0.0098 | -0.0885 | -98.4184
-12 | -0.9199 | 0.00947 | -0.0863 | -97.1383
-11.5 | -0.8736 | 0.0091 | -0.0844 | -96
-11 | -0.8254 | 0.00881 | -0.0827 | -93.689
-10.5 | -0.7766 | 0.00853 | -0.0812 | -91.0434
-10 | -0.7268 | 0.00821 | -0.0799 | -88.5262
-9.5 | -0.6765 | 0.00798 | -0.0786 | -84.7744
-9 | -0.6256 | 0.00771 | -0.0774 | -81.1414
-8.5 | -0.5741 | 0.00748 | -0.0763 | -76.7513
-8 | -0.522 | 0.00727 | -0.0753 | -71.8019
-7.5 | -0.4692 | 0.00704 | -0.0744 | -66.6477
-7 | -0.4165 | 0.00685 | -0.0735 | -60.8029
-6.5 | -0.3627 | 0.00666 | -0.0728 | -54.4595
-6 | -0.3094 | 0.0065 | -0.072 | -47.6
-5.5 | -0.2554 | 0.00635 | -0.0714 | -40.2205
-5 | -0.201 | 0.00619 | -0.0708 | -32.4717
-4.5 | -0.1469 | 0.00607 | -0.0701 | -24.201
-4 | -0.0921 | 0.00593 | -0.0696 | -15.5312
-3.5 | -0.038 | 0.00581 | -0.069 | -6.5404
-3 | 0.0162 | 0.00571 | -0.0683 | 2.8371
-2.5 | 0.0703 | 0.00558 | -0.0677 | 12.5986
-2 | 0.1241 | 0.00552 | -0.067 | 22.4819
-1.5 | 0.1767 | 0.00549 | -0.0661 | 32.1858
-1 | 0.2286 | 0.00552 | -0.065 | 41.413
-0.5 | 0.2813 | 0.00554 | -0.0642 | 50.7762
0 | 0.3329 | 0.00554 | -0.0631 | 60.0903
0.5 | 0.3849 | 0.00555 | -0.0621 | 69.3514
1 | 0.437 | 0.0056 | -0.0611 | 78.0357
1.5 | 0.4885 | 0.00566 | -0.0601 | 86.3074
2 | 0.5392 | 0.00576 | -0.0588 | 93.6111
2.5 | 0.5872 | 0.00589 | -0.0571 | 99.6944
3 | 0.6363 | 0.00602 | -0.0556 | 105.6977
3.5 | 0.6854 | 0.00613 | -0.0541 | 111.8108
4 | 0.7336 | 0.00622 | -0.0525 | 117.9421
4.5 | 0.7802 | 0.00637 | -0.0505 | 122.4804
5 | 0.8246 | 0.00645 | -0.0481 | 127.845
5.5 | 0.8511 | 0.00635 | -0.042 | 134.0315
6 | 0.879 | 0.00644 | -0.0362 | 136.4907
6.5 | 0.9109 | 0.00669 | -0.0313 | 136.1584
7 | 0.9432 | 0.00695 | -0.0266 | 135.7122
7.5 | 0.9712 | 0.00721 | -0.0211 | 134.7018

## 107. Re 10M Mach 0.10 (1)
BIGFOIL.COM POLAR EXPORT
GA 30-418
GA 30-418 |  |  |  | Cl Max: | 2.064 | at alpha= | 18.5 | deg
JavaFoil+Calcfoil stall+Eppler ext transition |  |  |  | L/D Max: | 137.55 | at alpha= | 8.5 | deg
Re: | 10000000 |  |  | Cd Min: | 0.00641 | at alpha= | -2.5 | deg
Mach: | 0.1 |  |  | Cl=0 at alpha= | -2.9844 | deg
|  |  |  | @ Cl=0.1, Cd= | 0.0066332
|  |  |  | @ Cl=0.4, Cd= | 0.0066881
|  |  |  | @ Cl=0.6, Cd= | 0.0071555
alpha (deg) | Cl | Cd | Cm | Cl/Cd
-20 | -1.152 | 0.0986 | -0.03 | -11.679
-19.5 | -1.16 | 0.09166 | -0.031 | -12.655
-19 | -1.167 | 0.085 | -0.032 | -13.724
-18.5 | -1.173 | 0.0771 | -0.033 | -15.212
-18 | -1.176 | 0.07037 | -0.034 | -16.71
-17.5 | -1.179 | 0.06229 | -0.035 | -18.929
-17 | -1.178 | 0.05596 | -0.036 | -21.049
-16.5 | -1.176 | 0.0483 | -0.037 | -24.337
-16 | -1.168 | 0.04245 | -0.038 | -27.519
-15.5 | -1.172 | 0.03244 | -0.04 | -36.13
-15 | -1.171 | 0.02512 | -0.042 | -46.605
-14.5 | -1.16 | 0.02062 | -0.043 | -56.265
-14 | -1.142 | 0.01771 | -0.044 | -64.464
-13.5 | -1.119 | 0.01544 | -0.045 | -72.463
-13 | -1.091 | 0.01388 | -0.046 | -78.647
-12.5 | -1.061 | 0.01254 | -0.047 | -84.601
-12 | -1.029 | 0.0114 | -0.049 | -90.303
-11.5 | -0.985 | 0.01089 | -0.049 | -90.374
-11 | -0.938 | 0.01032 | -0.05 | -90.872
-10.5 | -0.889 | 0.00981 | -0.051 | -90.573
-10 | -0.838 | 0.00987 | -0.051 | -84.881
-9.5 | -0.785 | 0.009 | -0.052 | -87.245
-9 | -0.73 | 0.00861 | -0.053 | -84.857
-8.5 | -0.674 | 0.00827 | -0.053 | -81.586
-8 | -0.617 | 0.00805 | -0.054 | -76.661
-7.5 | -0.558 | 0.00767 | -0.055 | -72.813
-7 | -0.499 | 0.0071 | -0.056 | -70.311
-6.5 | -0.439 | 0.00754 | -0.056 | -58.204
-6 | -0.378 | 0.00707 | -0.057 | -53.393
-5.5 | -0.316 | 0.00673 | -0.058 | -46.946
-5 | -0.254 | 0.00659 | -0.058 | -38.514
-4.5 | -0.191 | 0.00686 | -0.059 | -27.901
-4 | -0.128 | 0.0068 | -0.06 | -18.882
-3.5 | -0.065 | 0.00672 | -0.061 | -9.714
-3 | -0.002 | 0.00646 | -0.061 | -0.289
-2.5 | 0.062 | 0.00641 | -0.062 | 9.623
-2 | 0.125 | 0.00678 | -0.063 | 18.488
-1.5 | 0.189 | 0.00676 | -0.064 | 27.966
-1 | 0.252 | 0.00655 | -0.064 | 38.551
-0.5 | 0.316 | 0.00657 | -0.065 | 48.07
0 | 0.382 | 0.00675 | -0.066 | 56.617
0.5 | 0.446 | 0.00653 | -0.067 | 68.318
1 | 0.51 | 0.00692 | -0.067 | 73.642
1.5 | 0.573 | 0.00705 | -0.068 | 81.239
2 | 0.637 | 0.0073 | -0.069 | 87.209
2.5 | 0.7 | 0.00709 | -0.069 | 98.708
3 | 0.763 | 0.00766 | -0.07 | 99.681
3.5 | 0.826 | 0.00752 | -0.071 | 109.928
4 | 0.889 | 0.00768 | -0.072 | 115.734
4.5 | 0.951 | 0.00787 | -0.072 | 120.92
5 | 1.013 | 0.00809 | -0.073 | 125.271
5.5 | 1.075 | 0.00855 | -0.074 | 125.717
6 | 1.137 | 0.00886 | -0.075 | 128.317
6.5 | 1.198 | 0.00935 | -0.075 | 128.127
7 | 1.258 | 0.00952 | -0.076 | 132.14
7.5 | 1.318 | 0.0102 | -0.077 | 129.139
8 | 1.377 | 0.01003 | -0.077 | 137.334
8.5 | 1.435 | 0.01043 | -0.078 | 137.55
9 | 1.492 | 0.01095 | -0.079 | 136.234
9.5 | 1.548 | 0.01166 | -0.079 | 132.808
10 | 1.603 | 0.01203 | -0.08 | 133.319
10.5 | 1.658 | 0.01277 | -0.081 | 129.852
11 | 1.675 | 0.01465 | -0.08 | 114.361
11.5 | 1.72 | 0.0154 | -0.08 | 111.738
12 | 1.764 | 0.01635 | -0.081 | 107.884
12.5 | 1.805 | 0.01746 | -0.081 | 103.345
13 | 1.843 | 0.01854 | -0.081 | 99.373
13.5 | 1.878 | 0.01964 | -0.082 | 95.592
14 | 1.911 | 0.02092 | -0.082 | 91.339
14.5 | 1.941 | 0.02237 | -0.083 | 86.771
15 | 1.967 | 0.02398 | -0.083 | 82.03
15.5 | 1.992 | 0.02565 | -0.083 | 77.644
16 | 2.013 | 0.02757 | -0.083 | 72.988
16.5 | 2.03 | 0.02962 | -0.084 | 68.553
17 | 2.045 | 0.03173 | -0.084 | 64.439
17.5 | 2.055 | 0.03398 | -0.084 | 60.47
18 | 2.061 | 0.03647 | -0.085 | 56.511
18.5 | 2.064 | 0.03912 | -0.085 | 52.748
19 | 2.063 | 0.04193 | -0.085 | 49.213
19.5 | 2.059 | 0.04496 | -0.085 | 45.804
20 | 2.052 | 0.04826 | -0.085 | 42.528

## 108. Re 10M Mach 0.10 (2)
BIGFOIL.COM POLAR EXPORT
GA 30-418
GA 30-418 |  |  |  | Cl Max: | 0.9715 | at alpha= | 7.5 | deg
XFOIL ncrit=9 |  |  |  | L/D Max: | 135.787 | at alpha= | 6 | deg
Re: | 10000000 |  |  | Cd Min: | 0.02561 | at alpha= | -20 | deg
Mach: | 0.1 |  |  | Cl=0 at alpha= | -3.1505 | deg
|  |  |  | @ Cl=0.1, Cd= | 0.005563
|  |  |  | @ Cl=0.4, Cd= | 0.00558
|  |  |  | @ Cl=0.6, Cd= | 0.0059346
alpha (deg) | Cl | Cd | Cm | Cl/Cd
-20 | -1.5839 | 0.02561 | -0.1056 | -61.8469
-19.5 | -1.5757 | 0.02261 | -0.1039 | -69.6904
-19 | -1.5469 | 0.02027 | -0.104 | -76.3148
-18.5 | -1.5214 | 0.01843 | -0.1023 | -82.5502
-18 | -1.4437 | 0.01702 | -0.1091 | -84.8237
-17.5 | -1.3443 | 0.01583 | -0.1196 | -84.921
-17 | -1.2553 | 0.01473 | -0.1281 | -85.2206
-16.5 | -1.2309 | 0.01385 | -0.1239 | -88.8736
-16 | -1.2036 | 0.01313 | -0.1197 | -91.6679
-15.5 | -1.176 | 0.0125 | -0.1152 | -94.08
-15 | -1.1442 | 0.01198 | -0.111 | -95.5092
-14.5 | -1.1114 | 0.01153 | -0.1069 | -96.392
-14 | -1.0793 | 0.01102 | -0.1024 | -97.9401
-13.5 | -1.0479 | 0.01059 | -0.0976 | -98.9518
-13 | -1.0139 | 0.01024 | -0.0932 | -99.0137
-12.5 | -0.9699 | 0.00989 | -0.0906 | -98.0688
-12 | -0.9247 | 0.00958 | -0.0883 | -96.524
-11.5 | -0.8784 | 0.0092 | -0.0862 | -95.4783
-11 | -0.8306 | 0.00887 | -0.0843 | -93.6415
-10.5 | -0.7811 | 0.0086 | -0.0827 | -90.8256
-10 | -0.7313 | 0.00827 | -0.0812 | -88.4281
-9.5 | -0.6806 | 0.00804 | -0.0798 | -84.6517
-9 | -0.6295 | 0.00776 | -0.0785 | -81.1211
-8.5 | -0.5775 | 0.00753 | -0.0773 | -76.6932
-8 | -0.5252 | 0.00731 | -0.0762 | -71.8468
-7.5 | -0.4721 | 0.00707 | -0.0753 | -66.7751
-7 | -0.4191 | 0.00688 | -0.0743 | -60.9157
-6.5 | -0.3649 | 0.00668 | -0.0736 | -54.6257
-6 | -0.3113 | 0.00652 | -0.0727 | -47.7454
-5.5 | -0.2569 | 0.00637 | -0.072 | -40.3297
-5 | -0.2021 | 0.00621 | -0.0714 | -32.5443
-4.5 | -0.1478 | 0.00609 | -0.0707 | -24.2693
-4 | -0.0925 | 0.00594 | -0.0701 | -15.5724
-3.5 | -0.0381 | 0.00583 | -0.0695 | -6.5352
-3 | 0.0164 | 0.00572 | -0.0688 | 2.8671
-2.5 | 0.0708 | 0.00559 | -0.0681 | 12.6655
-2 | 0.1249 | 0.00554 | -0.0674 | 22.5451
-1.5 | 0.1777 | 0.00551 | -0.0665 | 32.2505
-1 | 0.2298 | 0.00553 | -0.0654 | 41.5552
-0.5 | 0.2829 | 0.00555 | -0.0645 | 50.973
0 | 0.3347 | 0.00555 | -0.0633 | 60.3063
0.5 | 0.3869 | 0.00557 | -0.0623 | 69.4614
1 | 0.4392 | 0.00561 | -0.0613 | 78.2888
1.5 | 0.491 | 0.00567 | -0.0602 | 86.5961
2 | 0.5418 | 0.00577 | -0.0589 | 93.8995
2.5 | 0.5899 | 0.00591 | -0.0571 | 99.8139
3 | 0.6391 | 0.00603 | -0.0556 | 105.9867
3.5 | 0.6883 | 0.00615 | -0.054 | 111.9187
4 | 0.7364 | 0.00624 | -0.0522 | 118.0128
4.5 | 0.7829 | 0.00639 | -0.0502 | 122.5196
5 | 0.8274 | 0.00648 | -0.0477 | 127.6852
5.5 | 0.8516 | 0.00637 | -0.041 | 133.6892
6 | 0.8799 | 0.00648 | -0.0351 | 135.787
6.5 | 0.9124 | 0.00673 | -0.0303 | 135.5721
7 | 0.9442 | 0.007 | -0.0254 | 134.8857
7.5 | 0.9715 | 0.00727 | -0.0197 | 133.6314

## 109. Re 10M Mach 0.25 (1)
BIGFOIL.COM POLAR EXPORT
GA 30-418
GA 30-418 |  |  |  | Cl Max: | 1.986 | at alpha= | 16.5 | deg
JavaFoil+Calcfoil stall+Eppler ext transition |  |  |  | L/D Max: | 134.458 | at alpha= | 8 | deg
Re: | 10000000 |  |  | Cd Min: | 0.00644 | at alpha= | -1 | deg
Mach: | 0.25 |  |  | Cl=0 at alpha= | -2.9846 | deg
|  |  |  | @ Cl=0.1, Cd= | 0.0066536
|  |  |  | @ Cl=0.4, Cd= | 0.0066667
|  |  |  | @ Cl=0.6, Cd= | 0.0071863
alpha (deg) | Cl | Cd | Cm | Cl/Cd
-19 | -0.925 | 0.11669 | -0.03 | -7.93
-18.5 | -0.958 | 0.10496 | -0.031 | -9.129
-18 | -0.986 | 0.09596 | -0.032 | -10.272
-17.5 | -1.009 | 0.08777 | -0.033 | -11.491
-17 | -1.03 | 0.07809 | -0.034 | -13.184
-16.5 | -1.04 | 0.07182 | -0.035 | -14.486
-16 | -1.053 | 0.06164 | -0.037 | -17.075
-15.5 | -1.06 | 0.05296 | -0.038 | -20.017
-15 | -1.061 | 0.04634 | -0.039 | -22.902
-14.5 | -1.063 | 0.03815 | -0.041 | -27.863
-14 | -1.077 | 0.02679 | -0.044 | -40.183
-13.5 | -1.075 | 0.02079 | -0.045 | -51.703
-13 | -1.061 | 0.01744 | -0.047 | -60.818
-12.5 | -1.041 | 0.01498 | -0.048 | -69.481
-12 | -1.014 | 0.01315 | -0.049 | -77.108
-11.5 | -0.982 | 0.01202 | -0.05 | -81.755
-11 | -0.945 | 0.01112 | -0.051 | -85.033
-10.5 | -0.899 | 0.01053 | -0.052 | -85.378
-10 | -0.85 | 0.01046 | -0.053 | -81.257
-9.5 | -0.798 | 0.00946 | -0.053 | -84.368
-9 | -0.744 | 0.00896 | -0.054 | -83.034
-8.5 | -0.688 | 0.0086 | -0.055 | -80.042
-8 | -0.63 | 0.00831 | -0.056 | -75.897
-7.5 | -0.571 | 0.00764 | -0.056 | -74.774
-7 | -0.511 | 0.00756 | -0.057 | -67.585
-6.5 | -0.45 | 0.00746 | -0.058 | -60.259
-6 | -0.387 | 0.00725 | -0.059 | -53.438
-5.5 | -0.324 | 0.00687 | -0.059 | -47.185
-5 | -0.261 | 0.00666 | -0.06 | -39.156
-4.5 | -0.196 | 0.00666 | -0.061 | -29.51
-4 | -0.132 | 0.0069 | -0.062 | -19.111
-3.5 | -0.067 | 0.00682 | -0.062 | -9.827
-3 | -0.002 | 0.00655 | -0.063 | -0.292
-2.5 | 0.063 | 0.00662 | -0.064 | 9.563
-2 | 0.129 | 0.00668 | -0.065 | 19.256
-1.5 | 0.194 | 0.00688 | -0.065 | 28.223
-1 | 0.259 | 0.00644 | -0.066 | 40.252
-0.5 | 0.325 | 0.00668 | -0.067 | 48.619
0 | 0.392 | 0.00668 | -0.068 | 58.774
0.5 | 0.458 | 0.00657 | -0.068 | 69.68
1 | 0.523 | 0.00705 | -0.069 | 74.252
1.5 | 0.589 | 0.00721 | -0.07 | 81.665
2 | 0.654 | 0.00707 | -0.071 | 92.43
2.5 | 0.719 | 0.00728 | -0.071 | 98.727
3 | 0.784 | 0.00786 | -0.072 | 99.771
3.5 | 0.848 | 0.00769 | -0.073 | 110.282
4 | 0.913 | 0.00789 | -0.074 | 115.744
4.5 | 0.977 | 0.00812 | -0.074 | 120.322
5 | 1.04 | 0.00835 | -0.075 | 124.552
5.5 | 1.104 | 0.00891 | -0.076 | 123.885
6 | 1.167 | 0.00918 | -0.077 | 127.127
6.5 | 1.229 | 0.00967 | -0.077 | 127.143
7 | 1.29 | 0.00991 | -0.078 | 130.2
7.5 | 1.352 | 0.01019 | -0.079 | 132.58
8 | 1.412 | 0.0105 | -0.08 | 134.458
8.5 | 1.47 | 0.01106 | -0.08 | 132.92
9 | 1.528 | 0.01163 | -0.081 | 131.368
9.5 | 1.584 | 0.01242 | -0.082 | 127.569
10 | 1.613 | 0.01383 | -0.081 | 116.6
10.5 | 1.656 | 0.01502 | -0.081 | 110.306
11 | 1.702 | 0.01605 | -0.082 | 106.089
11.5 | 1.745 | 0.01697 | -0.082 | 102.844
12 | 1.786 | 0.01807 | -0.082 | 98.857
12.5 | 1.824 | 0.01942 | -0.083 | 93.902
13 | 1.857 | 0.02077 | -0.083 | 89.427
13.5 | 1.887 | 0.02218 | -0.084 | 85.112
14 | 1.915 | 0.0238 | -0.084 | 80.436
14.5 | 1.938 | 0.02568 | -0.084 | 75.476
15 | 1.957 | 0.02765 | -0.084 | 70.776
15.5 | 1.971 | 0.02979 | -0.085 | 66.15
16 | 1.981 | 0.03215 | -0.085 | 61.597
16.5 | 1.986 | 0.03479 | -0.085 | 57.075
17 | 1.984 | 0.03784 | -0.085 | 52.428
17.5 | 1.975 | 0.041 | -0.086 | 48.188
18 | 1.962 | 0.04434 | -0.086 | 44.258
18.5 | 1.943 | 0.04792 | -0.086 | 40.549
19 | 1.917 | 0.05246 | -0.086 | 36.55
19.5 | 1.887 | 0.05721 | -0.086 | 32.982
20 | 1.851 | 0.06254 | -0.086 | 29.594

## 110. Re 10M Mach 0.25 (2)
BIGFOIL.COM POLAR EXPORT
GA 30-418
GA 30-418 |  |  |  | Cl Max: | 0.9745 | at alpha= | 7.5 | deg
XFOIL ncrit=9 |  |  |  | L/D Max: | 132.725 | at alpha= | 6 | deg
Re: | 10000000 |  |  | Cd Min: | 0.05221 | at alpha= | -20 | deg
Mach: | 0.25 |  |  | Cl=0 at alpha= | -3.1532 | deg
|  |  |  | @ Cl=0.1, Cd= | 0.0056316
|  |  |  | @ Cl=0.4, Cd= | 0.0056425
|  |  |  | @ Cl=0.6, Cd= | 0.0059866
alpha (deg) | Cl | Cd | Cm | Cl/Cd
-20 | -1.4416 | 0.05221 | -0.1079 | -27.6116
-19.5 | -1.4874 | 0.04134 | -0.1139 | -35.9797
-19 | -1.5061 | 0.03335 | -0.1178 | -45.1604
-18.5 | -1.4897 | 0.02791 | -0.1217 | -53.3751
-18 | -1.4711 | 0.02413 | -0.122 | -60.9656
-17.5 | -1.4154 | 0.02092 | -0.1275 | -67.6577
-17 | -1.361 | 0.01865 | -0.1305 | -72.9759
-16.5 | -1.2427 | 0.01667 | -0.1435 | -74.5471
-16 | -1.2077 | 0.01542 | -0.1409 | -78.3204
-15.5 | -1.1795 | 0.01437 | -0.1365 | -82.0807
-15 | -1.1513 | 0.01344 | -0.1315 | -85.6622
-14.5 | -1.1229 | 0.01266 | -0.1261 | -88.6967
-14 | -1.09 | 0.01201 | -0.1211 | -90.7577
-13.5 | -1.0554 | 0.01149 | -0.116 | -91.8538
-13 | -1.0203 | 0.01096 | -0.111 | -93.0931
-12.5 | -0.9869 | 0.01045 | -0.1054 | -94.4402
-12 | -0.9511 | 0.0101 | -0.1001 | -94.1683
-11.5 | -0.9038 | 0.00972 | -0.097 | -92.9835
-11 | -0.8563 | 0.00934 | -0.094 | -91.6809
-10.5 | -0.8068 | 0.00896 | -0.0914 | -90.0446
-10 | -0.7549 | 0.00865 | -0.0892 | -87.2717
-9.5 | -0.7036 | 0.00832 | -0.0869 | -84.5673
-9 | -0.6503 | 0.00805 | -0.0851 | -80.7826
-8.5 | -0.5971 | 0.00776 | -0.0833 | -76.9459
-8 | -0.5431 | 0.00752 | -0.0816 | -72.2207
-7.5 | -0.4876 | 0.00727 | -0.0803 | -67.0702
-7 | -0.4329 | 0.00706 | -0.0789 | -61.3173
-6.5 | -0.3769 | 0.00684 | -0.0778 | -55.1023
-6 | -0.3211 | 0.00665 | -0.0767 | -48.2857
-5.5 | -0.2652 | 0.0065 | -0.0756 | -40.8
-5 | -0.2082 | 0.00632 | -0.0748 | -32.943
-4.5 | -0.1522 | 0.00618 | -0.0738 | -24.6278
-4 | -0.0953 | 0.00602 | -0.073 | -15.8306
-3.5 | -0.0385 | 0.0059 | -0.0723 | -6.5254
-3 | 0.017 | 0.00578 | -0.0713 | 2.9412
-2.5 | 0.0735 | 0.00567 | -0.0705 | 12.963
-2 | 0.1287 | 0.00559 | -0.0695 | 23.0233
-1.5 | 0.1831 | 0.0056 | -0.0684 | 32.6964
-1 | 0.237 | 0.00559 | -0.0672 | 42.3971
-0.5 | 0.2912 | 0.0056 | -0.0661 | 52
0 | 0.3443 | 0.00562 | -0.0647 | 61.2633
0.5 | 0.3978 | 0.00564 | -0.0635 | 70.5319
1 | 0.4512 | 0.0057 | -0.0622 | 79.1579
1.5 | 0.504 | 0.00574 | -0.0609 | 87.8049
2 | 0.5554 | 0.00586 | -0.0592 | 94.7782
2.5 | 0.6047 | 0.006 | -0.0572 | 100.7833
3 | 0.6542 | 0.00612 | -0.0552 | 106.8954
3.5 | 0.703 | 0.00626 | -0.053 | 112.3003
4 | 0.7505 | 0.00637 | -0.0506 | 117.8179
4.5 | 0.7933 | 0.00651 | -0.0472 | 121.8587
5 | 0.8301 | 0.00658 | -0.0426 | 126.155
5.5 | 0.8583 | 0.00658 | -0.0363 | 130.4407
6 | 0.8866 | 0.00668 | -0.03 | 132.7246
6.5 | 0.919 | 0.00697 | -0.0248 | 131.8508
7 | 0.9504 | 0.0073 | -0.0194 | 130.1918
7.5 | 0.9745 | 0.00763 | -0.0127 | 127.7195

## 111. Re 10M Mach 0.50 (1)
BIGFOIL.COM POLAR EXPORT
GA 30-418
GA 30-418 |  |  |  | Cl Max: | 1.736 | at alpha= | 11 | deg
JavaFoil+Calcfoil stall+Eppler ext transition |  |  |  | L/D Max: | 117.524 | at alpha= | 5.5 | deg
Re: | 10000000 |  |  | Cd Min: | 0.00686 | at alpha= | -2 | deg
Mach: | 0.5 |  |  | Cl=0 at alpha= | -2.9863 | deg
|  |  |  | @ Cl=0.1, Cd= | 0.0071915
|  |  |  | @ Cl=0.4, Cd= | 0.00748
|  |  |  | @ Cl=0.6, Cd= | 0.0077582
alpha (deg) | Cl | Cd | Cm | Cl/Cd
-20 | -1 | 0.17777 | -0.028 | -5.625
-19.5 | -0.971 | 0.17584 | -0.029 | -5.525
-19 | -0.95 | 0.14726 | -0.031 | -6.451
-18.5 | -0.924 | 0.13215 | -0.032 | -6.994
-18 | -0.895 | 0.12641 | -0.032 | -7.079
-17.5 | -0.864 | 0.12288 | -0.032 | -7.03
-17 | -0.832 | 0.1197 | -0.032 | -6.952
-16.5 | -0.8 | 0.1172 | -0.031 | -6.823
-16 | -0.768 | 0.11548 | -0.031 | -6.655
-15.5 | -0.738 | 0.1312 | -0.03 | -5.626
-15 | -0.713 | 0.1142 | -0.032 | -6.242
-14.5 | -0.684 | 0.10634 | -0.033 | -6.434
-14 | -0.655 | 0.1 | -0.033 | -6.55
-13.5 | -0.625 | 0.09535 | -0.033 | -6.554
-13 | -0.593 | 0.09232 | -0.033 | -6.428
-12.5 | -0.563 | 0.08831 | -0.032 | -6.372
-12 | -0.532 | 0.09411 | -0.031 | -5.654
-11.5 | -0.508 | 0.0784 | -0.036 | -6.477
-11 | -0.476 | 0.07594 | -0.035 | -6.272
-10.5 | -0.448 | 0.06904 | -0.036 | -6.484
-10 | -0.661 | 0.03325 | -0.05 | -19.884
-9.5 | -0.738 | 0.0173 | -0.057 | -42.679
-9 | -0.741 | 0.01321 | -0.059 | -56.11
-8.5 | -0.72 | 0.01113 | -0.061 | -64.675
-8 | -0.672 | 0.01023 | -0.062 | -65.628
-7.5 | -0.616 | 0.00949 | -0.063 | -64.934
-7 | -0.557 | 0.00846 | -0.064 | -65.809
-6.5 | -0.493 | 0.00897 | -0.065 | -54.961
-6 | -0.427 | 0.0081 | -0.065 | -52.731
-5.5 | -0.359 | 0.00721 | -0.066 | -49.783
-5 | -0.289 | 0.00693 | -0.067 | -41.726
-4.5 | -0.218 | 0.00719 | -0.068 | -30.363
-4 | -0.147 | 0.00697 | -0.069 | -21.066
-3.5 | -0.075 | 0.00689 | -0.07 | -10.836
-3 | -0.002 | 0.00728 | -0.07 | -0.294
-2.5 | 0.071 | 0.00741 | -0.071 | 9.537
-2 | 0.144 | 0.00686 | -0.072 | 20.95
-1.5 | 0.217 | 0.00741 | -0.073 | 29.246
-1 | 0.29 | 0.00745 | -0.074 | 38.884
-0.5 | 0.362 | 0.00738 | -0.075 | 49.129
0 | 0.438 | 0.00758 | -0.076 | 57.828
0.5 | 0.511 | 0.00712 | -0.076 | 71.843
1 | 0.584 | 0.00771 | -0.077 | 75.773
1.5 | 0.657 | 0.00793 | -0.078 | 82.919
2 | 0.73 | 0.0078 | -0.079 | 93.501
2.5 | 0.802 | 0.00855 | -0.08 | 93.764
3 | 0.874 | 0.00834 | -0.081 | 104.832
3.5 | 0.946 | 0.00866 | -0.081 | 109.218
4 | 1.017 | 0.00894 | -0.082 | 113.781
4.5 | 1.087 | 0.00928 | -0.083 | 117.178
5 | 1.157 | 0.00986 | -0.084 | 117.423
5.5 | 1.226 | 0.01044 | -0.085 | 117.524
6 | 1.295 | 0.01113 | -0.086 | 116.285
6.5 | 1.361 | 0.01181 | -0.086 | 115.267
7 | 1.401 | 0.01359 | -0.086 | 103.117
7.5 | 1.458 | 0.01404 | -0.086 | 103.811
8 | 1.513 | 0.01505 | -0.086 | 100.505
8.5 | 1.564 | 0.01638 | -0.087 | 95.483
9 | 1.611 | 0.01773 | -0.087 | 90.823
9.5 | 1.653 | 0.01924 | -0.088 | 85.91
10 | 1.688 | 0.02155 | -0.088 | 78.328
10.5 | 1.718 | 0.02381 | -0.088 | 72.125
11 | 1.736 | 0.02627 | -0.089 | 66.063
11.5 | 1.735 | 0.02892 | -0.089 | 59.973
12 | 1.709 | 0.03229 | -0.089 | 52.938
12.5 | 1.632 | 0.03847 | -0.089 | 42.417
13 | 1.334 | 0.0503 | -0.087 | 26.526
13.5 | 1.059 | 0.07106 | -0.083 | 14.906
14 | 1.101 | 0.06646 | -0.085 | 16.56
14.5 | 1.114 | 0.0789 | -0.083 | 14.115
15 | 1.11 | 0.10351 | -0.078 | 10.723
15.5 | 1.162 | 0.08754 | -0.082 | 13.269
16 | 1.189 | 0.09395 | -0.083 | 12.654

## 112. Re 10M Mach 0.50 (2)
BIGFOIL.COM POLAR EXPORT
GA 30-418
GA 30-418 |  |  |  | Cl Max: | 1.6367 | at alpha= | 16 | deg
XFOIL ncrit=9 |  |  |  | L/D Max: | 108.6 | at alpha= | 4.5 | deg
Re: | 10000000 |  |  | Cd Min: | 0.13702 | at alpha= | 20 | deg
Mach: | 0.5 |  |  | Cl=0 at alpha= | -3.1708 | deg
|  |  |  | @ Cl=0.1, Cd= | 0.00596
|  |  |  | @ Cl=0.4, Cd= | 0.005956
|  |  |  | @ Cl=0.6, Cd= | 0.0062407
alpha (deg) | Cl | Cd | Cm | Cl/Cd
-16.5 | -0.6533 | 0.10997 | -0.1003 | -5.9407
-16 | -0.6834 | 0.09894 | -0.1082 | -6.9072
-15.5 | -0.7147 | 0.08807 | -0.1162 | -8.1151
-15 | -0.747 | 0.07767 | -0.1237 | -9.6176
-14.5 | -0.7837 | 0.06734 | -0.1311 | -11.638
-14 | -0.8183 | 0.05727 | -0.1386 | -14.2885
-13.5 | -0.8557 | 0.0469 | -0.1465 | -18.2452
-13 | -0.8817 | 0.03602 | -0.1568 | -24.4781
-12.5 | -0.8799 | 0.02248 | -0.1784 | -39.1415
-12 | -0.898 | 0.01704 | -0.176 | -52.6995
-11.5 | -0.9059 | 0.01407 | -0.1669 | -64.3852
-11 | -0.893 | 0.01231 | -0.1565 | -72.5426
-10.5 | -0.8631 | 0.01119 | -0.1468 | -77.1314
-10 | -0.8229 | 0.01041 | -0.1381 | -79.049
-9.5 | -0.78 | 0.00977 | -0.1297 | -79.8362
-9 | -0.7357 | 0.00934 | -0.1215 | -78.7687
-8.5 | -0.678 | 0.00893 | -0.1158 | -75.9239
-8 | -0.6184 | 0.00852 | -0.1108 | -72.5822
-7.5 | -0.5563 | 0.00819 | -0.1065 | -67.9243
-7 | -0.4934 | 0.00784 | -0.1027 | -62.9337
-6.5 | -0.4299 | 0.00753 | -0.0993 | -57.0916
-6 | -0.3658 | 0.00725 | -0.0962 | -50.4552
-5.5 | -0.301 | 0.007 | -0.0935 | -43
-5 | -0.237 | 0.00679 | -0.091 | -34.9043
-4.5 | -0.1715 | 0.00658 | -0.0889 | -26.0638
-4 | -0.107 | 0.00641 | -0.0868 | -16.6927
-3.5 | -0.0424 | 0.00625 | -0.0849 | -6.784
-3 | 0.022 | 0.0061 | -0.0832 | 3.6066
-2.5 | 0.0846 | 0.00598 | -0.0812 | 14.1472
-2 | 0.1462 | 0.0059 | -0.0792 | 24.7797
-1.5 | 0.2057 | 0.00591 | -0.0768 | 34.8054
-1 | 0.2647 | 0.00593 | -0.0744 | 44.6374
-0.5 | 0.3237 | 0.00594 | -0.0721 | 54.4949
0 | 0.3827 | 0.00595 | -0.0698 | 64.3193
0.5 | 0.4401 | 0.00597 | -0.0672 | 73.7186
1 | 0.4962 | 0.00605 | -0.0643 | 82.0165
1.5 | 0.5498 | 0.00612 | -0.0609 | 89.8366
2 | 0.5997 | 0.00624 | -0.0568 | 96.1058
2.5 | 0.6394 | 0.00633 | -0.0506 | 101.0111
3 | 0.6826 | 0.00653 | -0.0451 | 104.5329
3.5 | 0.725 | 0.00679 | -0.0396 | 106.7747
4 | 0.7657 | 0.0071 | -0.0338 | 107.8451
4.5 | 0.8069 | 0.00743 | -0.0282 | 108.6003
5 | 0.8468 | 0.0078 | -0.0225 | 108.5641
5.5 | 0.8854 | 0.00823 | -0.0166 | 107.582
6 | 0.9105 | 0.00843 | -0.0084 | 108.0071
6.5 | 0.9508 | 0.00901 | -0.0032 | 105.5272
7 | 1.0039 | 0.00985 | -0.001 | 101.9188
7.5 | 1.1475 | 0.0112 | -0.0169 | 102.4554
8 | 1.2411 | 0.01258 | -0.0227 | 98.6566
8.5 | 1.2907 | 0.01419 | -0.0202 | 90.9584
9 | 1.3535 | 0.01602 | -0.0206 | 84.4881
9.5 | 1.3882 | 0.01779 | -0.0159 | 78.0326
10 | 1.4205 | 0.01989 | -0.0114 | 71.4178
10.5 | 1.4536 | 0.02212 | -0.0072 | 65.7143
11 | 1.4854 | 0.02459 | -0.0032 | 60.4067
11.5 | 1.5118 | 0.02749 | 0.0008 | 54.9945
12 | 1.5365 | 0.03066 | 0.0046 | 50.1142
12.5 | 1.5591 | 0.03411 | 0.0082 | 45.708
13 | 1.5774 | 0.03803 | 0.0115 | 41.4778
13.5 | 1.5976 | 0.04197 | 0.0144 | 38.0653
14 | 1.6125 | 0.04641 | 0.0172 | 34.7447
14.5 | 1.6271 | 0.05101 | 0.0196 | 31.8977
15 | 1.6328 | 0.05646 | 0.0215 | 28.9196
15.5 | 1.6356 | 0.06227 | 0.023 | 26.2663
16 | 1.6367 | 0.06842 | 0.024 | 23.9214
16.5 | 1.6295 | 0.07538 | 0.0243 | 21.6171
17 | 1.62 | 0.08277 | 0.024 | 19.5723
17.5 | 1.6044 | 0.09084 | 0.0229 | 17.6618
18 | 1.5878 | 0.09927 | 0.0212 | 15.9948
18.5 | 1.5664 | 0.10832 | 0.0186 | 14.4609
19 | 1.5447 | 0.1177 | 0.0152 | 13.124
19.5 | 1.5228 | 0.12731 | 0.0112 | 11.9614
20 | 1.5031 | 0.13702 | 0.0066 | 10.9699

## 113. Re 12M Mach 0.00 (1)
BIGFOIL.COM POLAR EXPORT
GA 30-418
GA 30-418 |  |  |  | Cl Max: | 2.083 | at alpha= | 19 | deg
JavaFoil+Calcfoil stall+Eppler ext transition |  |  |  | L/D Max: | 141.257 | at alpha= | 8 | deg
Re: | 12000000 |  |  | Cd Min: | 0.00653 | at alpha= | -2 | deg
Mach: | 0 |  |  | Cl=0 at alpha= | -2.9841 | deg
|  |  |  | @ Cl=0.1, Cd= | 0.0065456
|  |  |  | @ Cl=0.4, Cd= | 0.006605
|  |  |  | @ Cl=0.6, Cd= | 0.0070748
alpha (deg) | Cl | Cd | Cm | Cl/Cd
-20 | -1.188 | 0.09274 | -0.031 | -12.812
-19.5 | -1.193 | 0.08688 | -0.031 | -13.727
-19 | -1.197 | 0.08013 | -0.032 | -14.932
-18.5 | -1.202 | 0.07104 | -0.033 | -16.926
-18 | -1.205 | 0.06307 | -0.034 | -19.108
-17.5 | -1.205 | 0.05639 | -0.035 | -21.371
-17 | -1.203 | 0.04953 | -0.036 | -24.283
-16.5 | -1.196 | 0.04368 | -0.037 | -27.377
-16 | -1.202 | 0.03298 | -0.039 | -36.449
-15.5 | -1.199 | 0.02637 | -0.041 | -45.462
-15 | -1.189 | 0.0217 | -0.042 | -54.776
-14.5 | -1.172 | 0.01858 | -0.043 | -63.088
-14 | -1.153 | 0.01611 | -0.044 | -71.533
-13.5 | -1.127 | 0.01417 | -0.045 | -79.562
-13 | -1.098 | 0.01278 | -0.046 | -85.911
-12.5 | -1.071 | 0.01186 | -0.048 | -90.357
-12 | -1.028 | 0.01091 | -0.048 | -94.254
-11.5 | -0.983 | 0.01043 | -0.049 | -94.287
-11 | -0.936 | 0.00996 | -0.05 | -93.923
-10.5 | -0.886 | 0.00948 | -0.05 | -93.481
-10 | -0.835 | 0.00952 | -0.051 | -87.686
-9.5 | -0.782 | 0.00872 | -0.052 | -89.73
-9 | -0.728 | 0.00831 | -0.052 | -87.625
-8.5 | -0.672 | 0.00793 | -0.053 | -84.671
-8 | -0.614 | 0.0075 | -0.054 | -81.9
-7.5 | -0.556 | 0.00752 | -0.055 | -73.95
-7 | -0.497 | 0.00729 | -0.055 | -68.144
-6.5 | -0.437 | 0.0067 | -0.056 | -65.211
-6 | -0.376 | 0.00674 | -0.057 | -55.74
-5.5 | -0.315 | 0.00663 | -0.057 | -47.484
-5 | -0.253 | 0.00657 | -0.058 | -38.48
-4.5 | -0.19 | 0.00676 | -0.059 | -28.193
-4 | -0.128 | 0.00667 | -0.06 | -19.17
-3.5 | -0.065 | 0.00659 | -0.06 | -9.853
-3 | -0.002 | 0.00658 | -0.061 | -0.282
-2.5 | 0.061 | 0.00657 | -0.062 | 9.335
-2 | 0.125 | 0.00653 | -0.063 | 19.089
-1.5 | 0.188 | 0.00669 | -0.063 | 28.115
-1 | 0.251 | 0.00676 | -0.064 | 37.174
-0.5 | 0.314 | 0.00654 | -0.065 | 48.066
0 | 0.38 | 0.00653 | -0.065 | 58.243
0.5 | 0.444 | 0.00677 | -0.066 | 65.476
1 | 0.507 | 0.00695 | -0.067 | 72.902
1.5 | 0.57 | 0.00697 | -0.068 | 81.859
2 | 0.633 | 0.00719 | -0.068 | 88.153
2.5 | 0.696 | 0.00736 | -0.069 | 94.565
3 | 0.759 | 0.00719 | -0.07 | 105.589
3.5 | 0.822 | 0.0074 | -0.071 | 111.131
4 | 0.885 | 0.00757 | -0.071 | 116.862
4.5 | 0.947 | 0.00772 | -0.072 | 122.571
5 | 1.008 | 0.00806 | -0.073 | 125.152
5.5 | 1.07 | 0.00847 | -0.073 | 126.276
6 | 1.131 | 0.00911 | -0.074 | 124.133
6.5 | 1.192 | 0.00917 | -0.075 | 130.002
7 | 1.252 | 0.00996 | -0.076 | 125.683
7.5 | 1.312 | 0.00983 | -0.076 | 133.39
8 | 1.371 | 0.0097 | -0.077 | 141.257
8.5 | 1.428 | 0.01029 | -0.078 | 138.855
9 | 1.485 | 0.01064 | -0.078 | 139.574
9.5 | 1.541 | 0.01112 | -0.079 | 138.653
10 | 1.597 | 0.01163 | -0.08 | 137.325
10.5 | 1.651 | 0.01229 | -0.08 | 134.341
11 | 1.703 | 0.01293 | -0.081 | 131.716
11.5 | 1.717 | 0.0149 | -0.08 | 115.241
12 | 1.761 | 0.01564 | -0.081 | 112.612
12.5 | 1.803 | 0.01652 | -0.081 | 109.14
13 | 1.842 | 0.0176 | -0.081 | 104.654
13.5 | 1.878 | 0.01873 | -0.082 | 100.289
14 | 1.912 | 0.01997 | -0.082 | 95.71
14.5 | 1.942 | 0.02136 | -0.082 | 90.936
15 | 1.97 | 0.02294 | -0.083 | 85.89
15.5 | 1.995 | 0.02445 | -0.083 | 81.584
16 | 2.018 | 0.02611 | -0.083 | 77.308
16.5 | 2.038 | 0.02798 | -0.084 | 72.824
17 | 2.054 | 0.02995 | -0.084 | 68.565
17.5 | 2.065 | 0.03211 | -0.084 | 64.327
18 | 2.074 | 0.03441 | -0.084 | 60.281
18.5 | 2.08 | 0.03665 | -0.085 | 56.774
19 | 2.083 | 0.0392 | -0.085 | 53.15
19.5 | 2.083 | 0.04195 | -0.085 | 49.655
20 | 2.079 | 0.04494 | -0.085 | 46.269

## 114. Re 12M Mach 0.00 (2)
BIGFOIL.COM POLAR EXPORT
GA 30-418
GA 30-418 |  |  |  | Cl Max: | 1.0126 | at alpha= | 8 | deg
XFOIL ncrit=9 |  |  |  | L/D Max: | 138.285 | at alpha= | 7 | deg
Re: | 12000000 |  |  | Cd Min: | 0.02184 | at alpha= | -20 | deg
Mach: | 0 |  |  | Cl=0 at alpha= | -3.144 | deg
|  |  |  | @ Cl=0.1, Cd= | 0.0054895
|  |  |  | @ Cl=0.4, Cd= | 0.0055217
|  |  |  | @ Cl=0.6, Cd= | 0.0058553
alpha (deg) | Cl | Cd | Cm | Cl/Cd
-20 | -1.6164 | 0.02184 | -0.1009 | -74.011
-19.5 | -1.5856 | 0.01984 | -0.101 | -79.9194
-19 | -1.56 | 0.01807 | -0.0994 | -86.3309
-18.5 | -1.4913 | 0.01663 | -0.105 | -89.6753
-18 | -1.4244 | 0.01561 | -0.1097 | -91.2492
-17.5 | -1.296 | 0.01446 | -0.1261 | -89.6266
-17 | -1.2671 | 0.01376 | -0.1226 | -92.0858
-16.5 | -1.2415 | 0.01304 | -0.1184 | -95.2071
-16 | -1.2143 | 0.01242 | -0.1141 | -97.7697
-15.5 | -1.1863 | 0.01183 | -0.1096 | -100.279
-15 | -1.1549 | 0.01137 | -0.1054 | -101.5743
-14.5 | -1.1213 | 0.01094 | -0.1014 | -102.4954
-14 | -1.0885 | 0.01056 | -0.0971 | -103.0777
-13.5 | -1.0576 | 0.01021 | -0.0923 | -103.5847
-13 | -1.0165 | 0.00981 | -0.0895 | -103.6188
-12.5 | -0.9724 | 0.00949 | -0.0872 | -102.4658
-12 | -0.9253 | 0.00918 | -0.0854 | -100.7952
-11.5 | -0.8782 | 0.00887 | -0.0836 | -99.0079
-11 | -0.8308 | 0.00855 | -0.0819 | -97.1696
-10.5 | -0.7804 | 0.00828 | -0.0806 | -94.2512
-10 | -0.7309 | 0.00801 | -0.0792 | -91.2484
-9.5 | -0.6801 | 0.00775 | -0.078 | -87.7548
-9 | -0.629 | 0.00753 | -0.0768 | -83.5325
-8.5 | -0.5771 | 0.00731 | -0.0758 | -78.9466
-8 | -0.5247 | 0.00707 | -0.0748 | -74.215
-7.5 | -0.4721 | 0.00688 | -0.0739 | -68.6192
-7 | -0.4183 | 0.00668 | -0.0732 | -62.6198
-6.5 | -0.365 | 0.00654 | -0.0724 | -55.8104
-6 | -0.3111 | 0.00637 | -0.0717 | -48.8383
-5.5 | -0.2567 | 0.00622 | -0.0711 | -41.2701
-5 | -0.2026 | 0.00609 | -0.0705 | -33.2677
-4.5 | -0.1479 | 0.00593 | -0.07 | -24.941
-4 | -0.0936 | 0.00582 | -0.0693 | -16.0825
-3.5 | -0.0388 | 0.00571 | -0.0688 | -6.7951
-3 | 0.0157 | 0.0056 | -0.0683 | 2.8036
-2.5 | 0.0694 | 0.00553 | -0.0675 | 12.5497
-2 | 0.1223 | 0.00546 | -0.0667 | 22.3993
-1.5 | 0.1748 | 0.00548 | -0.0657 | 31.8978
-1 | 0.2275 | 0.00549 | -0.0648 | 41.439
-0.5 | 0.2802 | 0.0055 | -0.064 | 50.9455
0 | 0.3326 | 0.00551 | -0.063 | 60.363
0.5 | 0.3847 | 0.00551 | -0.0621 | 69.8185
1 | 0.437 | 0.00555 | -0.0611 | 78.7387
1.5 | 0.4887 | 0.00563 | -0.0601 | 86.8028
2 | 0.539 | 0.00573 | -0.0588 | 94.0663
2.5 | 0.5885 | 0.00583 | -0.0574 | 100.9434
3 | 0.6384 | 0.00594 | -0.056 | 107.4747
3.5 | 0.6879 | 0.00606 | -0.0546 | 113.5149
4 | 0.7362 | 0.00615 | -0.053 | 119.7073
4.5 | 0.7831 | 0.0063 | -0.0511 | 124.3016
5 | 0.8276 | 0.00644 | -0.0487 | 128.5093
5.5 | 0.8644 | 0.00654 | -0.0448 | 132.1713
6.5 | 0.9156 | 0.00668 | -0.0323 | 137.0659
7 | 0.9514 | 0.00688 | -0.0282 | 138.2849
7.5 | 0.9836 | 0.00716 | -0.0236 | 137.3743
8 | 1.0126 | 0.0074 | -0.0184 | 136.8378

## 115. Re 12M Mach 0.10 (1)
BIGFOIL.COM POLAR EXPORT
GA 30-418
GA 30-418 |  |  |  | Cl Max: | 2.067 | at alpha= | 18.5 | deg
JavaFoil+Calcfoil stall+Eppler ext transition |  |  |  | L/D Max: | 140.536 | at alpha= | 8 | deg
Re: | 12000000 |  |  | Cd Min: | 0.00648 | at alpha= | -0.5 | deg
Mach: | 0.1 |  |  | Cl=0 at alpha= | -2.9844 | deg
|  |  |  | @ Cl=0.1, Cd= | 0.0066237
|  |  |  | @ Cl=0.4, Cd= | 0.0065903
|  |  |  | @ Cl=0.6, Cd= | 0.007067
alpha (deg) | Cl | Cd | Cm | Cl/Cd
-20 | -1.153 | 0.09728 | -0.03 | -11.85
-19.5 | -1.164 | 0.08783 | -0.031 | -13.257
-19 | -1.167 | 0.08443 | -0.032 | -13.823
-18.5 | -1.175 | 0.07526 | -0.033 | -15.615
-18 | -1.181 | 0.06676 | -0.034 | -17.691
-17.5 | -1.183 | 0.05992 | -0.035 | -19.747
-17 | -1.182 | 0.0535 | -0.036 | -22.096
-16.5 | -1.179 | 0.04635 | -0.037 | -25.445
-16 | -1.179 | 0.03795 | -0.039 | -31.068
-15.5 | -1.181 | 0.02938 | -0.041 | -40.214
-15 | -1.177 | 0.02327 | -0.042 | -50.59
-14.5 | -1.164 | 0.01959 | -0.043 | -59.418
-14 | -1.145 | 0.0172 | -0.044 | -66.561
-13.5 | -1.122 | 0.01475 | -0.045 | -76.109
-13 | -1.095 | 0.01318 | -0.047 | -83.11
-12.5 | -1.068 | 0.01212 | -0.048 | -88.103
-12 | -1.029 | 0.01108 | -0.049 | -92.939
-11.5 | -0.985 | 0.01056 | -0.049 | -93.209
-11 | -0.938 | 0.01007 | -0.05 | -93.087
-10.5 | -0.889 | 0.00958 | -0.051 | -92.754
-10 | -0.838 | 0.00966 | -0.051 | -86.714
-9.5 | -0.785 | 0.00874 | -0.052 | -89.834
-9 | -0.73 | 0.00839 | -0.053 | -87.115
-8.5 | -0.674 | 0.00803 | -0.053 | -84.04
-8 | -0.617 | 0.00751 | -0.054 | -82.125
-7.5 | -0.558 | 0.00754 | -0.055 | -74.109
-7 | -0.499 | 0.00759 | -0.056 | -65.714
-6.5 | -0.439 | 0.00675 | -0.056 | -64.98
-6 | -0.378 | 0.00679 | -0.057 | -55.634
-5.5 | -0.316 | 0.00663 | -0.058 | -47.649
-5 | -0.254 | 0.00661 | -0.058 | -38.415
-4.5 | -0.191 | 0.00676 | -0.059 | -28.305
-4 | -0.128 | 0.00667 | -0.06 | -19.246
-3.5 | -0.065 | 0.00658 | -0.061 | -9.914
-3 | -0.002 | 0.00658 | -0.061 | -0.283
-2.5 | 0.062 | 0.00669 | -0.062 | 9.212
-2 | 0.125 | 0.00658 | -0.063 | 19.039
-1.5 | 0.189 | 0.00674 | -0.064 | 28.041
-1 | 0.253 | 0.00676 | -0.064 | 37.36
-0.5 | 0.316 | 0.00648 | -0.065 | 48.765
0 | 0.382 | 0.00652 | -0.066 | 58.594
0.5 | 0.446 | 0.00677 | -0.067 | 65.847
1 | 0.51 | 0.00701 | -0.067 | 72.686
1.5 | 0.573 | 0.00697 | -0.068 | 82.239
2 | 0.637 | 0.0072 | -0.069 | 88.446
2.5 | 0.7 | 0.00742 | -0.069 | 94.328
3 | 0.763 | 0.00725 | -0.07 | 105.291
3.5 | 0.826 | 0.00746 | -0.071 | 110.697
4 | 0.889 | 0.00758 | -0.072 | 117.292
4.5 | 0.951 | 0.00778 | -0.072 | 122.223
5 | 1.013 | 0.00808 | -0.073 | 125.375
5.5 | 1.075 | 0.00849 | -0.074 | 126.669
6 | 1.137 | 0.0093 | -0.075 | 122.28
6.5 | 1.198 | 0.00922 | -0.075 | 129.9
7 | 1.258 | 0.01006 | -0.076 | 125.093
7.5 | 1.318 | 0.0097 | -0.077 | 135.923
8 | 1.377 | 0.0098 | -0.077 | 140.536
8.5 | 1.435 | 0.01038 | -0.078 | 138.287
9 | 1.492 | 0.01075 | -0.079 | 138.832
9.5 | 1.548 | 0.01122 | -0.08 | 137.935
10 | 1.603 | 0.01176 | -0.08 | 136.304
10.5 | 1.658 | 0.01241 | -0.081 | 133.588
11 | 1.686 | 0.0141 | -0.08 | 119.588
11.5 | 1.723 | 0.01515 | -0.08 | 113.713
12 | 1.766 | 0.0159 | -0.081 | 111.1
12.5 | 1.807 | 0.01681 | -0.081 | 107.531
13 | 1.846 | 0.018 | -0.082 | 102.555
13.5 | 1.881 | 0.01911 | -0.082 | 98.441
14 | 1.914 | 0.02049 | -0.082 | 93.41
14.5 | 1.944 | 0.02184 | -0.083 | 88.991
15 | 1.97 | 0.02345 | -0.083 | 83.996
15.5 | 1.994 | 0.02517 | -0.083 | 79.236
16 | 2.015 | 0.02684 | -0.084 | 75.076
16.5 | 2.033 | 0.02871 | -0.084 | 70.816
17 | 2.047 | 0.03079 | -0.084 | 66.489
17.5 | 2.057 | 0.03302 | -0.084 | 62.29
18 | 2.063 | 0.03542 | -0.085 | 58.256
18.5 | 2.067 | 0.0378 | -0.085 | 54.678
19 | 2.067 | 0.04048 | -0.085 | 51.056
19.5 | 2.063 | 0.04343 | -0.085 | 47.497
20 | 2.056 | 0.04666 | -0.086 | 44.062

## 116. Re 12M Mach 0.10 (2)
BIGFOIL.COM POLAR EXPORT
GA 30-418
GA 30-418 |  |  |  | Cl Max: | 1.014 | at alpha= | 8 | deg
XFOIL ncrit=9 |  |  |  | L/D Max: | 137.388 | at alpha= | 7 | deg
Re: | 12000000 |  |  | Cd Min: | 0.02355 | at alpha= | -20 | deg
Mach: | 0.1 |  |  | Cl=0 at alpha= | -3.1454 | deg
|  |  |  | @ Cl=0.1, Cd= | 0.005496
|  |  |  | @ Cl=0.4, Cd= | 0.0055226
|  |  |  | @ Cl=0.6, Cd= | 0.0058694
alpha (deg) | Cl | Cd | Cm | Cl/Cd
-20 | -1.6131 | 0.02355 | -0.105 | -68.4968
-19.5 | -1.5872 | 0.02127 | -0.1046 | -74.6215
-19 | -1.5375 | 0.01927 | -0.1077 | -79.7872
-18.5 | -1.4978 | 0.01754 | -0.1083 | -85.3934
-18 | -1.4392 | 0.01634 | -0.1115 | -88.0783
-17.5 | -1.3014 | 0.01493 | -0.1295 | -87.1668
-17 | -1.2705 | 0.01413 | -0.1265 | -89.9151
-16.5 | -1.2423 | 0.01341 | -0.1226 | -92.6398
-16 | -1.2147 | 0.01275 | -0.1183 | -95.2706
-15.5 | -1.1876 | 0.01208 | -0.1136 | -98.3113
-15 | -1.1569 | 0.01157 | -0.1092 | -99.9914
-14.5 | -1.124 | 0.01109 | -0.1049 | -101.3526
-14 | -1.0908 | 0.01071 | -0.1005 | -101.8487
-13.5 | -1.0583 | 0.01032 | -0.0958 | -102.5484
-13 | -1.0214 | 0.00993 | -0.092 | -102.86
-12.5 | -0.9779 | 0.00959 | -0.0893 | -101.9708
-12 | -0.9309 | 0.00926 | -0.0873 | -100.5292
-11.5 | -0.8832 | 0.00896 | -0.0854 | -98.5714
-11 | -0.8359 | 0.00862 | -0.0835 | -96.9722
-10.5 | -0.7855 | 0.00833 | -0.082 | -94.2977
-10 | -0.7353 | 0.00808 | -0.0805 | -91.0025
-9.5 | -0.6845 | 0.0078 | -0.0792 | -87.7564
-9 | -0.6328 | 0.00758 | -0.0779 | -83.4828
-8.5 | -0.5809 | 0.00735 | -0.0768 | -79.034
-8 | -0.528 | 0.00711 | -0.0758 | -74.2616
-7.5 | -0.475 | 0.00692 | -0.0748 | -68.6416
-7 | -0.4208 | 0.00672 | -0.074 | -62.619
-6.5 | -0.3672 | 0.00656 | -0.0732 | -55.9756
-6 | -0.313 | 0.00639 | -0.0724 | -48.9828
-5.5 | -0.2583 | 0.00624 | -0.0718 | -41.3942
-5 | -0.2038 | 0.00611 | -0.0711 | -33.3552
-4.5 | -0.1486 | 0.00595 | -0.0705 | -24.9748
-4 | -0.0941 | 0.00583 | -0.0699 | -16.1407
-3.5 | -0.039 | 0.00572 | -0.0693 | -6.8182
-3 | 0.016 | 0.00562 | -0.0687 | 2.847
-2.5 | 0.0698 | 0.00553 | -0.068 | 12.6221
-2 | 0.1231 | 0.00547 | -0.0671 | 22.5046
-1.5 | 0.1758 | 0.00549 | -0.0661 | 32.0219
-1 | 0.2288 | 0.0055 | -0.0652 | 41.6
-0.5 | 0.2818 | 0.00551 | -0.0643 | 51.1434
0 | 0.3344 | 0.00551 | -0.0633 | 60.6897
0.5 | 0.3868 | 0.00551 | -0.0623 | 70.1996
1 | 0.4393 | 0.00556 | -0.0613 | 79.0108
1.5 | 0.4912 | 0.00564 | -0.0603 | 87.0922
2 | 0.5417 | 0.00574 | -0.0589 | 94.3728
2.5 | 0.5912 | 0.00585 | -0.0574 | 101.0598
3 | 0.6412 | 0.00596 | -0.056 | 107.5839
3.5 | 0.6909 | 0.00608 | -0.0545 | 113.6349
4 | 0.7392 | 0.00617 | -0.0528 | 119.8055
4.5 | 0.7861 | 0.00632 | -0.0508 | 124.3829
5 | 0.8305 | 0.00646 | -0.0483 | 128.5604
5.5 | 0.8643 | 0.00656 | -0.0436 | 131.753
6 | 0.8881 | 0.00655 | -0.0369 | 135.5878
6.5 | 0.9171 | 0.00672 | -0.0313 | 136.4732
7 | 0.9521 | 0.00693 | -0.027 | 137.3882
7.5 | 0.9842 | 0.00722 | -0.0223 | 136.3158
8 | 1.014 | 0.00746 | -0.0172 | 135.9249

## 117. Re 12M Mach 0.25 (1)
BIGFOIL.COM POLAR EXPORT
GA 30-418
GA 30-418 |  |  |  | Cl Max: | 1.988 | at alpha= | 16.5 | deg
JavaFoil+Calcfoil stall+Eppler ext transition |  |  |  | L/D Max: | 136.32 | at alpha= | 8 | deg
Re: | 12000000 |  |  | Cd Min: | 0.00662 | at alpha= | -4.5 | deg
Mach: | 0.25 |  |  | Cl=0 at alpha= | -2.9846 | deg
|  |  |  | @ Cl=0.1, Cd= | 0.0067591
|  |  |  | @ Cl=0.4, Cd= | 0.0066685
|  |  |  | @ Cl=0.6, Cd= | 0.007128
alpha (deg) | Cl | Cd | Cm | Cl/Cd
-19 | -0.927 | 0.11417 | -0.03 | -8.12
-18.5 | -0.96 | 0.10303 | -0.031 | -9.316
-18 | -0.989 | 0.09276 | -0.032 | -10.659
-17.5 | -1.012 | 0.08434 | -0.033 | -12.001
-17 | -1.031 | 0.07664 | -0.034 | -13.454
-16.5 | -1.045 | 0.06824 | -0.036 | -15.312
-16 | -1.057 | 0.05841 | -0.037 | -18.104
-15.5 | -1.061 | 0.05205 | -0.038 | -20.39
-15 | -1.067 | 0.04343 | -0.04 | -24.564
-14.5 | -1.072 | 0.03473 | -0.042 | -30.86
-14 | -1.083 | 0.02488 | -0.044 | -43.517
-13.5 | -1.079 | 0.0197 | -0.046 | -54.749
-13 | -1.064 | 0.01662 | -0.047 | -64.002
-12.5 | -1.044 | 0.01464 | -0.048 | -71.298
-12 | -1.016 | 0.01274 | -0.049 | -79.741
-11.5 | -0.989 | 0.0114 | -0.051 | -86.787
-11 | -0.945 | 0.01126 | -0.051 | -83.971
-10.5 | -0.899 | 0.01025 | -0.052 | -87.714
-10 | -0.85 | 0.00974 | -0.053 | -87.227
-9.5 | -0.798 | 0.0092 | -0.053 | -86.762
-9 | -0.744 | 0.00874 | -0.054 | -85.125
-8.5 | -0.688 | 0.00835 | -0.055 | -82.489
-8 | -0.631 | 0.00777 | -0.056 | -81.113
-7.5 | -0.571 | 0.00777 | -0.056 | -73.502
-7 | -0.511 | 0.00787 | -0.057 | -64.885
-6.5 | -0.45 | 0.0069 | -0.058 | -65.194
-6 | -0.387 | 0.00737 | -0.059 | -52.556
-5.5 | -0.324 | 0.00701 | -0.059 | -46.257
-5 | -0.261 | 0.00674 | -0.06 | -38.675
-4.5 | -0.196 | 0.00662 | -0.061 | -29.7
-4 | -0.132 | 0.00683 | -0.062 | -19.308
-3.5 | -0.067 | 0.00674 | -0.062 | -9.942
-3 | -0.002 | 0.00667 | -0.063 | -0.287
-2.5 | 0.063 | 0.00686 | -0.064 | 9.226
-2 | 0.129 | 0.00668 | -0.065 | 19.253
-1.5 | 0.194 | 0.00679 | -0.065 | 28.578
-1 | 0.259 | 0.00672 | -0.066 | 38.596
-0.5 | 0.325 | 0.00664 | -0.067 | 48.897
0 | 0.392 | 0.00662 | -0.068 | 59.329
0.5 | 0.458 | 0.00702 | -0.068 | 65.246
1 | 0.523 | 0.00709 | -0.069 | 73.853
1.5 | 0.589 | 0.00715 | -0.07 | 82.288
2 | 0.654 | 0.00702 | -0.071 | 93.198
2.5 | 0.719 | 0.00755 | -0.071 | 95.26
3 | 0.784 | 0.00745 | -0.072 | 105.24
3.5 | 0.848 | 0.00758 | -0.073 | 111.894
4 | 0.913 | 0.00781 | -0.074 | 116.911
4.5 | 0.977 | 0.008 | -0.074 | 122.044
5 | 1.04 | 0.00837 | -0.075 | 124.381
5.5 | 1.104 | 0.00885 | -0.076 | 124.744
6 | 1.167 | 0.00967 | -0.077 | 120.628
6.5 | 1.229 | 0.00951 | -0.077 | 129.157
7 | 1.29 | 0.0103 | -0.078 | 125.301
7.5 | 1.352 | 0.0107 | -0.079 | 126.362
8 | 1.412 | 0.01035 | -0.08 | 136.32
8.5 | 1.47 | 0.01099 | -0.08 | 133.826
9 | 1.528 | 0.01136 | -0.081 | 134.496
9.5 | 1.584 | 0.01193 | -0.082 | 132.751
10 | 1.64 | 0.0126 | -0.082 | 130.108
10.5 | 1.658 | 0.01453 | -0.081 | 114.101
11 | 1.705 | 0.01566 | -0.082 | 108.849
11.5 | 1.748 | 0.01665 | -0.082 | 104.978
12 | 1.789 | 0.01756 | -0.083 | 101.829
12.5 | 1.827 | 0.0187 | -0.083 | 97.655
13 | 1.861 | 0.02008 | -0.083 | 92.662
13.5 | 1.891 | 0.02157 | -0.084 | 87.639
14 | 1.917 | 0.02339 | -0.084 | 81.955
14.5 | 1.94 | 0.02503 | -0.084 | 77.518
15 | 1.959 | 0.02705 | -0.085 | 72.414
15.5 | 1.973 | 0.02904 | -0.085 | 67.94
16 | 1.983 | 0.03138 | -0.085 | 63.179
16.5 | 1.988 | 0.0338 | -0.085 | 58.813
17 | 1.986 | 0.03679 | -0.086 | 53.989
17.5 | 1.979 | 0.03961 | -0.086 | 49.956
18 | 1.965 | 0.0431 | -0.086 | 45.587
18.5 | 1.945 | 0.0467 | -0.086 | 41.657
19 | 1.921 | 0.05073 | -0.086 | 37.87
19.5 | 1.89 | 0.05532 | -0.086 | 34.175
20 | 1.855 | 0.06034 | -0.086 | 30.742

## 118. Re 12M Mach 0.25 (2)
BIGFOIL.COM POLAR EXPORT
GA 30-418
GA 30-418 |  |  |  | Cl Max: | 1.0154 | at alpha= | 8 | deg
XFOIL ncrit=9 |  |  |  | L/D Max: | 132.787 | at alpha= | 6.5 | deg
Re: | 12000000 |  |  | Cd Min: | 0.04554 | at alpha= | -20 | deg
Mach: | 0.25 |  |  | Cl=0 at alpha= | -3.1479 | deg
|  |  |  | @ Cl=0.1, Cd= | 0.0055649
|  |  |  | @ Cl=0.4, Cd= | 0.0055813
|  |  |  | @ Cl=0.6, Cd= | 0.0059339
alpha (deg) | Cl | Cd | Cm | Cl/Cd
-20 | -1.5062 | 0.04554 | -0.1125 | -33.0742
-19.5 | -1.5379 | 0.03615 | -0.1175 | -42.5422
-19 | -1.5323 | 0.02969 | -0.1219 | -51.61
-18.5 | -1.487 | 0.0251 | -0.1284 | -59.243
-18 | -1.4658 | 0.02223 | -0.1275 | -65.9379
-17.5 | -1.4241 | 0.01987 | -0.1287 | -71.6709
-17 | -1.3041 | 0.01732 | -0.143 | -75.2945
-16.5 | -1.2563 | 0.01577 | -0.1433 | -79.6639
-16 | -1.2246 | 0.01468 | -0.1396 | -83.4196
-15.5 | -1.1943 | 0.01376 | -0.1351 | -86.7951
-15 | -1.1634 | 0.013 | -0.1302 | -89.4923
-14.5 | -1.135 | 0.01221 | -0.1247 | -92.9566
-14 | -1.1038 | 0.01159 | -0.1192 | -95.2373
-13.5 | -1.0686 | 0.01106 | -0.1142 | -96.6184
-13 | -1.0324 | 0.0106 | -0.1091 | -97.3962
-12.5 | -0.9982 | 0.01019 | -0.1035 | -97.9588
-12 | -0.9581 | 0.0098 | -0.0991 | -97.7653
-11.5 | -0.9119 | 0.0094 | -0.0958 | -97.0106
-11 | -0.8619 | 0.00907 | -0.0931 | -95.0276
-10.5 | -0.8116 | 0.00871 | -0.0906 | -93.1803
-10 | -0.7606 | 0.00839 | -0.0883 | -90.6555
-9.5 | -0.7074 | 0.00811 | -0.0863 | -87.2256
-9 | -0.6547 | 0.00782 | -0.0844 | -83.7212
-8.5 | -0.6008 | 0.00759 | -0.0827 | -79.1568
-8 | -0.5458 | 0.00732 | -0.0812 | -74.5628
-7.5 | -0.4912 | 0.0071 | -0.0797 | -69.1831
-7 | -0.4353 | 0.00686 | -0.0785 | -63.4548
-6.5 | -0.3796 | 0.00667 | -0.0773 | -56.9115
-6 | -0.3237 | 0.0065 | -0.0762 | -49.8
-5.5 | -0.2668 | 0.00633 | -0.0753 | -42.1485
-5 | -0.2105 | 0.00619 | -0.0744 | -34.0065
-4.5 | -0.1532 | 0.00603 | -0.0736 | -25.4063
-4 | -0.0964 | 0.00591 | -0.0728 | -16.3113
-3.5 | -0.04 | 0.00579 | -0.072 | -6.9085
-3 | 0.0168 | 0.00568 | -0.0713 | 2.9577
-2.5 | 0.0724 | 0.00558 | -0.0703 | 12.9749
-2 | 0.1274 | 0.00555 | -0.0693 | 22.955
-1.5 | 0.1811 | 0.00555 | -0.068 | 32.6306
-1 | 0.2358 | 0.00555 | -0.067 | 42.4865
-0.5 | 0.2906 | 0.00557 | -0.0659 | 52.1724
0 | 0.3442 | 0.00557 | -0.0647 | 61.7953
0.5 | 0.3982 | 0.00558 | -0.0636 | 71.362
1 | 0.4517 | 0.00562 | -0.0623 | 80.3737
1.5 | 0.5045 | 0.00569 | -0.061 | 88.6643
2 | 0.5562 | 0.00581 | -0.0594 | 95.7315
2.5 | 0.6057 | 0.00595 | -0.0574 | 101.7983
3 | 0.6558 | 0.00606 | -0.0555 | 108.2178
3.5 | 0.7059 | 0.00618 | -0.0536 | 114.2233
4 | 0.7546 | 0.00629 | -0.0514 | 119.9682
4.5 | 0.8 | 0.00643 | -0.0486 | 124.4168
5 | 0.835 | 0.00654 | -0.0435 | 127.6758
5.5 | 0.8699 | 0.00673 | -0.0386 | 129.2571
6 | 0.896 | 0.00677 | -0.0319 | 132.3486
6.5 | 0.9242 | 0.00696 | -0.0258 | 132.7874
7 | 0.9569 | 0.00724 | -0.0207 | 132.1685
7.5 | 0.9879 | 0.00762 | -0.0154 | 129.6457
8 | 1.0154 | 0.00788 | -0.0093 | 128.8579

## 119. Re 12M Mach 0.50 (1)
BIGFOIL.COM POLAR EXPORT
GA 30-418
GA 30-418 |  |  |  | Cl Max: | 1.738 | at alpha= | 11 | deg
JavaFoil+Calcfoil stall+Eppler ext transition |  |  |  | L/D Max: | 118.042 | at alpha= | 5.5 | deg
Re: | 12000000 |  |  | Cd Min: | 0.00679 | at alpha= | -3.5 | deg
Mach: | 0.5 |  |  | Cl=0 at alpha= | -2.9863 | deg
|  |  |  | @ Cl=0.1, Cd= | 0.007352
|  |  |  | @ Cl=0.4, Cd= | 0.00715
|  |  |  | @ Cl=0.6, Cd= | 0.0078663
alpha (deg) | Cl | Cd | Cm | Cl/Cd
-20 | -1 | 0.19783 | -0.028 | -5.054
-19.5 | -0.971 | 0.19329 | -0.029 | -5.025
-19 | -0.946 | 0.16353 | -0.03 | -5.785
-18.5 | -0.921 | 0.14174 | -0.031 | -6.497
-18 | -0.891 | 0.13482 | -0.031 | -6.611
-17.5 | -0.86 | 0.13287 | -0.031 | -6.47
-17 | -0.829 | 0.1287 | -0.031 | -6.438
-16.5 | -0.799 | 0.12629 | -0.031 | -6.324
-16 | -0.768 | 0.12085 | -0.031 | -6.358
-15.5 | -0.738 | 0.13136 | -0.03 | -5.62
-15 | -0.713 | 0.11307 | -0.033 | -6.309
-14.5 | -0.685 | 0.10609 | -0.033 | -6.454
-14 | -0.656 | 0.09756 | -0.034 | -6.722
-13.5 | -0.626 | 0.09336 | -0.034 | -6.703
-13 | -0.594 | 0.08984 | -0.033 | -6.617
-12.5 | -0.563 | 0.08767 | -0.033 | -6.426
-12 | -0.532 | 0.09231 | -0.032 | -5.768
-11.5 | -0.508 | 0.07623 | -0.036 | -6.671
-11 | -0.478 | 0.07327 | -0.036 | -6.521
-10.5 | -0.449 | 0.06703 | -0.037 | -6.697
-10 | -0.665 | 0.03109 | -0.051 | -21.399
-9.5 | -0.743 | 0.01615 | -0.057 | -45.983
-9 | -0.744 | 0.01256 | -0.059 | -59.218
-8.5 | -0.72 | 0.01082 | -0.061 | -66.558
-8 | -0.672 | 0.00996 | -0.062 | -67.406
-7.5 | -0.616 | 0.00924 | -0.063 | -66.734
-7 | -0.556 | 0.00921 | -0.064 | -60.438
-6.5 | -0.493 | 0.00786 | -0.065 | -62.696
-6 | -0.427 | 0.008 | -0.065 | -53.361
-5.5 | -0.359 | 0.00757 | -0.066 | -47.378
-5 | -0.289 | 0.00696 | -0.067 | -41.569
-4.5 | -0.218 | 0.00708 | -0.068 | -30.855
-4 | -0.147 | 0.00693 | -0.069 | -21.199
-3.5 | -0.075 | 0.00679 | -0.07 | -11.003
-3 | -0.002 | 0.0071 | -0.07 | -0.301
-2.5 | 0.071 | 0.00736 | -0.071 | 9.607
-2 | 0.144 | 0.00734 | -0.072 | 19.581
-1.5 | 0.217 | 0.00737 | -0.073 | 29.403
-1 | 0.29 | 0.00746 | -0.074 | 38.84
-0.5 | 0.362 | 0.00723 | -0.075 | 50.129
0 | 0.438 | 0.00707 | -0.076 | 62.036
0.5 | 0.511 | 0.00767 | -0.076 | 66.647
1 | 0.584 | 0.00784 | -0.077 | 74.502
1.5 | 0.657 | 0.00796 | -0.078 | 82.512
2 | 0.73 | 0.00816 | -0.079 | 89.472
2.5 | 0.802 | 0.00797 | -0.08 | 100.67
3 | 0.874 | 0.00824 | -0.081 | 106.018
3.5 | 0.946 | 0.00854 | -0.081 | 110.754
4 | 1.017 | 0.00881 | -0.082 | 115.484
4.5 | 1.087 | 0.00929 | -0.083 | 117.051
5 | 1.157 | 0.00982 | -0.084 | 117.817
5.5 | 1.226 | 0.01039 | -0.085 | 118.042
6 | 1.295 | 0.011 | -0.086 | 117.737
6.5 | 1.361 | 0.01161 | -0.086 | 117.311
7 | 1.427 | 0.0123 | -0.087 | 115.972
7.5 | 1.459 | 0.01405 | -0.086 | 103.858
8 | 1.515 | 0.0149 | -0.087 | 101.656
8.5 | 1.566 | 0.01598 | -0.087 | 97.961
9 | 1.613 | 0.01723 | -0.088 | 93.617
9.5 | 1.655 | 0.01891 | -0.088 | 87.491
10 | 1.69 | 0.0211 | -0.088 | 80.101
10.5 | 1.72 | 0.02322 | -0.088 | 74.05
11 | 1.738 | 0.02552 | -0.089 | 68.091
11.5 | 1.737 | 0.02829 | -0.089 | 61.399
12 | 1.712 | 0.03127 | -0.089 | 54.74
12.5 | 1.634 | 0.03751 | -0.089 | 43.559
13 | 1.336 | 0.04932 | -0.088 | 27.083
13.5 | 1.062 | 0.06919 | -0.084 | 15.347
14 | 1.105 | 0.06303 | -0.086 | 17.54
14.5 | 1.12 | 0.07467 | -0.084 | 15.002
15 | 1.116 | 0.09854 | -0.079 | 11.322
15.5 | 1.113 | 0.12231 | -0.072 | 9.101
16 | 1.15 | 0.12387 | -0.075 | 9.287

## 120. Re 12M Mach 0.50 (2)
BIGFOIL.COM POLAR EXPORT
GA 30-418
GA 30-418 |  |  |  | Cl Max: | 1.6658 | at alpha= | 15.5 | deg
XFOIL ncrit=9 |  |  |  | L/D Max: | 112.1 | at alpha= | 5 | deg
Re: | 12000000 |  |  | Cd Min: | 0.13361 | at alpha= | 20 | deg
Mach: | 0.5 |  |  | Cl=0 at alpha= | -3.1569 | deg
|  |  |  | @ Cl=0.1, Cd= | 0.0058805
|  |  |  | @ Cl=0.4, Cd= | 0.0058892
|  |  |  | @ Cl=0.6, Cd= | 0.0061652
alpha (deg) | Cl | Cd | Cm | Cl/Cd
-12.5 | -0.9011 | 0.02097 | -0.18 | -42.9709
-12 | -0.9206 | 0.01603 | -0.1757 | -57.4298
-11.5 | -0.9278 | 0.01333 | -0.1656 | -69.6024
-11 | -0.9125 | 0.01171 | -0.1548 | -77.9249
-10.5 | -0.8801 | 0.01071 | -0.1451 | -82.1755
-10 | -0.8376 | 0.00998 | -0.1364 | -83.9279
-9.5 | -0.7932 | 0.00947 | -0.1279 | -83.7592
-9 | -0.7448 | 0.00904 | -0.1204 | -82.3894
-8.5 | -0.6859 | 0.00864 | -0.1148 | -79.3866
-8 | -0.6247 | 0.00829 | -0.11 | -75.3559
-7.5 | -0.5615 | 0.00794 | -0.1058 | -70.7179
-7 | -0.4981 | 0.00763 | -0.102 | -65.2818
-6.5 | -0.4334 | 0.00733 | -0.0988 | -59.1269
-6 | -0.369 | 0.00706 | -0.0958 | -52.2663
-5.5 | -0.3045 | 0.00683 | -0.093 | -44.5827
-5 | -0.2386 | 0.00661 | -0.0908 | -36.0968
-4.5 | -0.1737 | 0.00644 | -0.0885 | -26.972
-4 | -0.108 | 0.00624 | -0.0867 | -17.3077
-3.5 | -0.0435 | 0.00611 | -0.0848 | -7.1195
-3 | 0.0199 | 0.00598 | -0.0828 | 3.3278
-2.5 | 0.0829 | 0.0059 | -0.0809 | 14.0508
-2 | 0.1444 | 0.00583 | -0.0788 | 24.7684
-1.5 | 0.2036 | 0.00584 | -0.0764 | 34.863
-1 | 0.263 | 0.00586 | -0.0741 | 44.8805
-0.5 | 0.3234 | 0.00588 | -0.072 | 55
0 | 0.3824 | 0.00588 | -0.0697 | 65.034
0.5 | 0.4401 | 0.00591 | -0.0672 | 74.467
1 | 0.4963 | 0.00597 | -0.0643 | 83.1323
1.5 | 0.5509 | 0.00607 | -0.0612 | 90.7578
2 | 0.6025 | 0.00617 | -0.0574 | 97.6499
2.5 | 0.6407 | 0.00626 | -0.0508 | 102.3482
3 | 0.6845 | 0.00644 | -0.0455 | 106.2888
3.5 | 0.7271 | 0.00671 | -0.04 | 108.3607
4 | 0.7698 | 0.00699 | -0.0345 | 110.1288
4.5 | 0.8138 | 0.00726 | -0.0294 | 112.0937
5 | 0.8542 | 0.00762 | -0.0236 | 112.0997
5.5 | 0.8939 | 0.00807 | -0.0179 | 110.7683
6 | 0.9285 | 0.00858 | -0.0114 | 108.2168
6.5 | 0.956 | 0.00886 | -0.0039 | 107.9007
7 | 0.9976 | 0.00974 | 0.0005 | 102.423
7.5 | 1.1373 | 0.01103 | -0.0145 | 103.1097
8 | 1.2089 | 0.01224 | -0.016 | 98.7663
8.5 | 1.3029 | 0.01363 | -0.0216 | 95.5906
9 | 1.3477 | 0.01534 | -0.0183 | 87.8553
9.5 | 1.402 | 0.01715 | -0.0171 | 81.7493
10 | 1.4352 | 0.01916 | -0.0125 | 74.9061
10.5 | 1.4675 | 0.02138 | -0.0081 | 68.6389
11 | 1.4991 | 0.02382 | -0.004 | 62.9345
11.5 | 1.5246 | 0.02676 | 0.0002 | 56.9731
12 | 1.5503 | 0.02986 | 0.004 | 51.919
12.5 | 1.5755 | 0.03314 | 0.0076 | 47.5407
13 | 1.6003 | 0.0366 | 0.0109 | 43.724
13.5 | 1.6187 | 0.0406 | 0.0141 | 39.8695
14 | 1.637 | 0.04479 | 0.0169 | 36.5483
14.5 | 1.6488 | 0.04957 | 0.0194 | 33.2621
15 | 1.6606 | 0.05449 | 0.0216 | 30.4753
15.5 | 1.6658 | 0.06007 | 0.0234 | 27.731
16 | 1.6654 | 0.06626 | 0.0245 | 25.1343
16.5 | 1.6629 | 0.07277 | 0.0252 | 22.8514
17 | 1.6519 | 0.0802 | 0.025 | 20.5973
17.5 | 1.6396 | 0.0879 | 0.0243 | 18.653
18 | 1.6208 | 0.09642 | 0.0227 | 16.8098
18.5 | 1.6004 | 0.10525 | 0.0204 | 15.2057
19 | 1.5788 | 0.11453 | 0.0173 | 13.785
19.5 | 1.558 | 0.1239 | 0.0136 | 12.5747
20 | 1.5368 | 0.13361 | 0.0091 | 11.5021

## 121. Re 14M Mach 0.00 (1)
BIGFOIL.COM POLAR EXPORT
GA 30-418
GA 30-418 |  |  |  | Cl Max: | 2.086 | at alpha= | 19 | deg
JavaFoil+Calcfoil stall+Eppler ext transition |  |  |  | L/D Max: | 142.417 | at alpha= | 8.5 | deg
Re: | 14000000 |  |  | Cd Min: | 0.0063 | at alpha= | -0.5 | deg
Mach: | 0 |  |  | Cl=0 at alpha= | -2.9841 | deg
|  |  |  | @ Cl=0.1, Cd= | 0.0064961
|  |  |  | @ Cl=0.4, Cd= | 0.0067775
|  |  |  | @ Cl=0.6, Cd= | 0.0070524
alpha (deg) | Cl | Cd | Cm | Cl/Cd
-20 | -1.192 | 0.08958 | -0.031 | -13.304
-19.5 | -1.196 | 0.08367 | -0.032 | -14.298
-19 | -1.2 | 0.07716 | -0.032 | -15.556
-18.5 | -1.207 | 0.068 | -0.034 | -17.747
-18 | -1.207 | 0.06169 | -0.034 | -19.571
-17.5 | -1.21 | 0.05352 | -0.036 | -22.601
-17 | -1.207 | 0.04748 | -0.037 | -25.409
-16.5 | -1.205 | 0.03987 | -0.038 | -30.217
-16 | -1.208 | 0.03098 | -0.04 | -38.981
-15.5 | -1.206 | 0.02417 | -0.041 | -49.908
-15 | -1.192 | 0.02069 | -0.042 | -57.621
-14.5 | -1.175 | 0.01812 | -0.043 | -64.821
-14 | -1.155 | 0.01526 | -0.045 | -75.699
-13.5 | -1.131 | 0.01349 | -0.046 | -83.797
-13 | -1.1 | 0.01239 | -0.047 | -88.831
-12.5 | -1.072 | 0.01126 | -0.048 | -95.149
-12 | -1.029 | 0.01066 | -0.048 | -96.526
-11.5 | -0.983 | 0.01016 | -0.049 | -96.736
-11 | -0.936 | 0.01008 | -0.05 | -92.846
-10.5 | -0.886 | 0.00922 | -0.05 | -96.138
-10 | -0.835 | 0.00889 | -0.051 | -93.996
-9.5 | -0.782 | 0.00853 | -0.052 | -91.688
-9 | -0.728 | 0.00811 | -0.052 | -89.794
-8.5 | -0.672 | 0.00775 | -0.053 | -86.652
-8 | -0.615 | 0.00768 | -0.054 | -80.014
-7.5 | -0.556 | 0.00771 | -0.055 | -72.104
-7 | -0.497 | 0.00687 | -0.055 | -72.318
-6.5 | -0.437 | 0.007 | -0.056 | -62.382
-6 | -0.376 | 0.00701 | -0.057 | -53.651
-5.5 | -0.315 | 0.00663 | -0.057 | -47.472
-5 | -0.253 | 0.00652 | -0.058 | -38.782
-4.5 | -0.19 | 0.00654 | -0.059 | -29.135
-4 | -0.128 | 0.00659 | -0.06 | -19.4
-3.5 | -0.065 | 0.00653 | -0.06 | -9.949
-3 | -0.002 | 0.00654 | -0.061 | -0.284
-2.5 | 0.061 | 0.00649 | -0.062 | 9.458
-2 | 0.125 | 0.0065 | -0.063 | 19.178
-1.5 | 0.188 | 0.00672 | -0.063 | 27.963
-1 | 0.251 | 0.00666 | -0.064 | 37.727
-0.5 | 0.315 | 0.0063 | -0.065 | 49.912
0 | 0.38 | 0.00674 | -0.065 | 56.373
0.5 | 0.444 | 0.00686 | -0.066 | 64.669
1 | 0.507 | 0.00679 | -0.067 | 74.642
1.5 | 0.57 | 0.007 | -0.068 | 81.425
2 | 0.633 | 0.00711 | -0.068 | 89.06
2.5 | 0.696 | 0.00703 | -0.069 | 99.125
3 | 0.759 | 0.00711 | -0.07 | 106.746
3.5 | 0.822 | 0.00733 | -0.071 | 112.146
4 | 0.885 | 0.00743 | -0.071 | 119.05
4.5 | 0.947 | 0.00778 | -0.072 | 121.629
5 | 1.008 | 0.00806 | -0.073 | 125.148
5.5 | 1.07 | 0.00837 | -0.073 | 127.847
6 | 1.131 | 0.00869 | -0.074 | 130.171
6.5 | 1.192 | 0.00883 | -0.075 | 134.982
7 | 1.252 | 0.00941 | -0.076 | 133.117
7.5 | 1.312 | 0.00968 | -0.076 | 135.483
8 | 1.371 | 0.01004 | -0.077 | 136.49
8.5 | 1.428 | 0.01003 | -0.078 | 142.417
9 | 1.485 | 0.01044 | -0.078 | 142.238
9.5 | 1.541 | 0.01109 | -0.079 | 139.026
10 | 1.597 | 0.01151 | -0.08 | 138.761
10.5 | 1.651 | 0.01211 | -0.08 | 136.277
11 | 1.703 | 0.01283 | -0.081 | 132.795
11.5 | 1.722 | 0.01441 | -0.08 | 119.514
12 | 1.763 | 0.0154 | -0.081 | 114.472
12.5 | 1.805 | 0.01624 | -0.081 | 111.163
13 | 1.844 | 0.01707 | -0.081 | 108.03
13.5 | 1.88 | 0.01817 | -0.082 | 103.484
14 | 1.914 | 0.01958 | -0.082 | 97.745
14.5 | 1.945 | 0.02096 | -0.082 | 92.781
15 | 1.972 | 0.0224 | -0.083 | 88.04
15.5 | 1.997 | 0.02408 | -0.083 | 82.938
16 | 2.02 | 0.02551 | -0.083 | 79.19
16.5 | 2.04 | 0.02731 | -0.084 | 74.713
17 | 2.056 | 0.02926 | -0.084 | 70.263
17.5 | 2.068 | 0.03138 | -0.084 | 65.897
18 | 2.077 | 0.03345 | -0.085 | 62.086
18.5 | 2.083 | 0.03569 | -0.085 | 58.371
19 | 2.086 | 0.03808 | -0.085 | 54.777
19.5 | 2.086 | 0.04074 | -0.085 | 51.198
20 | 2.082 | 0.0437 | -0.086 | 47.644

## 122. Re 14M Mach 0.00 (2)
BIGFOIL.COM POLAR EXPORT
GA 30-418
GA 30-418 |  |  |  | Cl Max: | 1.8436 | at alpha= | 20 | deg
XFOIL ncrit=9 |  |  |  | L/D Max: | 143.517 | at alpha= | 9.5 | deg
Re: | 14000000 |  |  | Cd Min: | 0.04657 | at alpha= | 20 | deg
Mach: | 0 |  |  | Cl=0 at alpha= | -3.1338 | deg
|  |  |  | @ Cl=0.1, Cd= | 0.0054658
|  |  |  | @ Cl=0.4, Cd= | 0.0055121
|  |  |  | @ Cl=0.6, Cd= | 0.005813
alpha (deg) | Cl | Cd | Cm | Cl/Cd
-18 | -1.3399 | 0.0148 | -0.1272 | -90.5338
-17.5 | -1.3095 | 0.01394 | -0.1246 | -93.9383
-17 | -1.2812 | 0.01327 | -0.1209 | -96.5486
-16.5 | -1.2522 | 0.01269 | -0.117 | -98.6761
-16 | -1.2229 | 0.01211 | -0.1129 | -100.9827
-15.5 | -1.1955 | 0.01154 | -0.1082 | -103.5962
-15 | -1.164 | 0.01105 | -0.104 | -105.3394
-14.5 | -1.1326 | 0.01063 | -0.0995 | -106.5475
-14 | -1.0992 | 0.01027 | -0.0953 | -107.0302
-13.5 | -1.0637 | 0.00997 | -0.0913 | -106.6901
-13 | -1.0223 | 0.0096 | -0.0885 | -106.4896
-12.5 | -0.9775 | 0.00924 | -0.0864 | -105.79
-12 | -0.9305 | 0.00894 | -0.0846 | -104.0828
-11.5 | -0.8825 | 0.00868 | -0.0829 | -101.6705
-11 | -0.834 | 0.00834 | -0.0813 | -100
-10.5 | -0.7847 | 0.00808 | -0.0799 | -97.1163
-10 | -0.7336 | 0.00784 | -0.0787 | -93.5714
-9.5 | -0.6837 | 0.0076 | -0.0774 | -89.9605
-9 | -0.6317 | 0.00739 | -0.0763 | -85.4804
-8.5 | -0.5797 | 0.00715 | -0.0753 | -81.0769
-8 | -0.5271 | 0.00696 | -0.0744 | -75.7328
-7.5 | -0.4737 | 0.00675 | -0.0737 | -70.1778
-7 | -0.4208 | 0.00658 | -0.0728 | -63.9514
-6.5 | -0.3668 | 0.0064 | -0.0721 | -57.3125
-6 | -0.3129 | 0.00624 | -0.0714 | -50.1442
-5.5 | -0.2588 | 0.00611 | -0.0708 | -42.3568
-5 | -0.2037 | 0.00596 | -0.0703 | -34.1779
-4.5 | -0.1494 | 0.00585 | -0.0697 | -25.5385
-4 | -0.0943 | 0.00574 | -0.0692 | -16.4286
-3.5 | -0.0397 | 0.00562 | -0.0687 | -7.0641
-3 | 0.0145 | 0.00555 | -0.068 | 2.6126
-2.5 | 0.068 | 0.00549 | -0.0673 | 12.3862
-2 | 0.1208 | 0.00545 | -0.0664 | 22.1651
-1.5 | 0.1733 | 0.00546 | -0.0655 | 31.7399
-1 | 0.226 | 0.00546 | -0.0646 | 41.3919
-0.5 | 0.2792 | 0.00547 | -0.0638 | 51.042
0 | 0.332 | 0.00549 | -0.0629 | 60.4736
0.5 | 0.3842 | 0.0055 | -0.062 | 69.8545
1 | 0.4366 | 0.00554 | -0.0611 | 78.8087
1.5 | 0.4881 | 0.00561 | -0.06 | 87.0053
2 | 0.5388 | 0.00569 | -0.0588 | 94.6924
2.5 | 0.5895 | 0.00579 | -0.0576 | 101.8135
3 | 0.6398 | 0.0059 | -0.0563 | 108.4407
3.5 | 0.689 | 0.00601 | -0.0548 | 114.6423
4 | 0.737 | 0.00614 | -0.0531 | 120.0326
4.5 | 0.7847 | 0.00627 | -0.0514 | 125.1515
5 | 0.8296 | 0.00641 | -0.0491 | 129.4228
5.5 | 0.8706 | 0.0066 | -0.0461 | 131.9091
6 | 0.897 | 0.00668 | -0.0399 | 134.2814
6.5 | 0.9236 | 0.00669 | -0.0339 | 138.0568
7 | 0.9571 | 0.00682 | -0.0294 | 140.3372
7.5 | 0.9898 | 0.00711 | -0.0248 | 139.2124
8 | 1.0206 | 0.00743 | -0.0201 | 137.362
8.5 | 1.0364 | 0.00764 | -0.0122 | 135.6545
9 | 1.182 | 0.00832 | -0.0326 | 142.0673
9.5 | 1.2773 | 0.0089 | -0.0421 | 143.5169
10 | 1.3181 | 0.00949 | -0.04 | 138.8936
10.5 | 1.375 | 0.01008 | -0.0414 | 136.4087
11 | 1.4256 | 0.01079 | -0.0418 | 132.1223
11.5 | 1.4524 | 0.01166 | -0.0375 | 124.5626
12 | 1.4857 | 0.01247 | -0.0347 | 119.1419
12.5 | 1.5173 | 0.01345 | -0.0319 | 112.8104
13 | 1.5482 | 0.01456 | -0.0293 | 106.3324
13.5 | 1.5793 | 0.01574 | -0.0269 | 100.3367
14 | 1.6101 | 0.01698 | -0.0247 | 94.8233
14.5 | 1.6368 | 0.01851 | -0.0222 | 88.4279
15 | 1.6668 | 0.0199 | -0.0203 | 83.7588
15.5 | 1.6922 | 0.02162 | -0.0181 | 78.2701
16 | 1.7178 | 0.02341 | -0.0162 | 73.3789
16.5 | 1.738 | 0.02562 | -0.014 | 67.8376
17 | 1.7605 | 0.02779 | -0.0123 | 63.3501
17.5 | 1.7776 | 0.0304 | -0.0104 | 58.4737
18 | 1.7961 | 0.03302 | -0.0088 | 54.3943
18.5 | 1.8099 | 0.0361 | -0.0073 | 50.1357
19 | 1.8258 | 0.03909 | -0.0061 | 46.7076
19.5 | 1.8353 | 0.04274 | -0.0048 | 42.941
20 | 1.8436 | 0.04657 | -0.0039 | 39.5877

## 123. Re 14M Mach 0.10 (1)
BIGFOIL.COM POLAR EXPORT
GA 30-418
GA 30-418 |  |  |  | Cl Max: | 2.069 | at alpha= | 18.5 | deg
JavaFoil+Calcfoil stall+Eppler ext transition |  |  |  | L/D Max: | 141.424 | at alpha= | 8.5 | deg
Re: | 14000000 |  |  | Cd Min: | 0.00629 | at alpha= | -0.5 | deg
Mach: | 0.1 |  |  | Cl=0 at alpha= | -2.9844 | deg
|  |  |  | @ Cl=0.1, Cd= | 0.0066425
|  |  |  | @ Cl=0.4, Cd= | 0.0067738
|  |  |  | @ Cl=0.6, Cd= | 0.0070759
alpha (deg) | Cl | Cd | Cm | Cl/Cd
-20 | -1.156 | 0.09429 | -0.031 | -12.256
-19.5 | -1.165 | 0.08708 | -0.032 | -13.38
-19 | -1.171 | 0.08128 | -0.032 | -14.403
-18.5 | -1.179 | 0.0722 | -0.033 | -16.334
-18 | -1.183 | 0.06565 | -0.034 | -18.018
-17.5 | -1.188 | 0.05683 | -0.035 | -20.9
-17 | -1.186 | 0.05091 | -0.036 | -23.305
-16.5 | -1.181 | 0.04532 | -0.037 | -26.06
-16 | -1.184 | 0.0358 | -0.039 | -33.078
-15.5 | -1.185 | 0.02814 | -0.041 | -42.115
-15 | -1.181 | 0.02218 | -0.042 | -53.251
-14.5 | -1.167 | 0.01909 | -0.043 | -61.124
-14 | -1.147 | 0.01638 | -0.044 | -70.022
-13.5 | -1.126 | 0.01398 | -0.046 | -80.586
-13 | -1.097 | 0.01276 | -0.047 | -86.006
-12.5 | -1.072 | 0.01141 | -0.048 | -93.966
-12 | -1.029 | 0.01082 | -0.049 | -95.13
-11.5 | -0.985 | 0.01029 | -0.049 | -95.662
-11 | -0.938 | 0.01018 | -0.05 | -92.161
-10.5 | -0.889 | 0.00936 | -0.051 | -94.939
-10 | -0.838 | 0.00899 | -0.051 | -93.13
-9.5 | -0.785 | 0.00855 | -0.052 | -91.752
-9 | -0.731 | 0.0082 | -0.053 | -89.077
-8.5 | -0.674 | 0.00787 | -0.053 | -85.678
-8 | -0.617 | 0.0077 | -0.054 | -80.177
-7.5 | -0.558 | 0.00773 | -0.055 | -72.264
-7 | -0.499 | 0.00718 | -0.056 | -69.515
-6.5 | -0.439 | 0.00705 | -0.056 | -62.266
-6 | -0.378 | 0.00705 | -0.057 | -53.555
-5.5 | -0.316 | 0.00668 | -0.058 | -47.35
-5 | -0.254 | 0.00656 | -0.058 | -38.686
-4.5 | -0.191 | 0.00654 | -0.059 | -29.287
-4 | -0.128 | 0.00659 | -0.06 | -19.489
-3.5 | -0.065 | 0.00652 | -0.061 | -10.004
-3 | -0.002 | 0.00654 | -0.061 | -0.285
-2.5 | 0.062 | 0.00654 | -0.062 | 9.433
-2 | 0.125 | 0.00671 | -0.063 | 18.662
-1.5 | 0.189 | 0.00666 | -0.064 | 28.371
-1 | 0.253 | 0.00665 | -0.064 | 37.952
-0.5 | 0.316 | 0.00629 | -0.065 | 50.217
0 | 0.382 | 0.00674 | -0.066 | 56.679
0.5 | 0.446 | 0.00686 | -0.067 | 64.99
1 | 0.51 | 0.00684 | -0.067 | 74.45
1.5 | 0.573 | 0.007 | -0.068 | 81.819
2 | 0.637 | 0.00718 | -0.069 | 88.679
2.5 | 0.7 | 0.00698 | -0.069 | 100.281
3 | 0.763 | 0.00717 | -0.07 | 106.433
3.5 | 0.826 | 0.00735 | -0.071 | 112.444
4 | 0.889 | 0.00749 | -0.072 | 118.704
4.5 | 0.951 | 0.00776 | -0.072 | 122.656
5 | 1.013 | 0.00812 | -0.073 | 124.8
5.5 | 1.075 | 0.00839 | -0.074 | 128.1
6 | 1.137 | 0.00881 | -0.075 | 129.096
6.5 | 1.198 | 0.00892 | -0.075 | 134.264
7 | 1.258 | 0.00942 | -0.076 | 133.469
7.5 | 1.318 | 0.00973 | -0.077 | 135.389
8 | 1.377 | 0.01015 | -0.077 | 135.649
8.5 | 1.435 | 0.01015 | -0.078 | 141.424
9 | 1.492 | 0.01056 | -0.079 | 141.272
9.5 | 1.548 | 0.01121 | -0.079 | 138.126
10 | 1.603 | 0.01165 | -0.08 | 137.67
10.5 | 1.658 | 0.01227 | -0.081 | 135.072
11 | 1.71 | 0.01297 | -0.082 | 131.886
11.5 | 1.725 | 0.01471 | -0.081 | 117.233
12 | 1.768 | 0.01565 | -0.081 | 112.976
12.5 | 1.81 | 0.01654 | -0.081 | 109.435
13 | 1.848 | 0.01739 | -0.082 | 106.241
13.5 | 1.883 | 0.01855 | -0.082 | 101.54
14 | 1.916 | 0.02001 | -0.082 | 95.759
14.5 | 1.946 | 0.02152 | -0.083 | 90.392
15 | 1.972 | 0.02295 | -0.083 | 85.925
15.5 | 1.996 | 0.02466 | -0.083 | 80.941
16 | 2.017 | 0.02627 | -0.084 | 76.804
16.5 | 2.036 | 0.02803 | -0.084 | 72.631
17 | 2.049 | 0.03009 | -0.084 | 68.112
17.5 | 2.059 | 0.03228 | -0.085 | 63.787
18 | 2.066 | 0.03444 | -0.085 | 59.984
18.5 | 2.069 | 0.03699 | -0.085 | 55.928
19 | 2.069 | 0.03939 | -0.085 | 52.541
19.5 | 2.066 | 0.04224 | -0.086 | 48.903
20 | 2.058 | 0.04564 | -0.086 | 45.092

## 124. Re 14M Mach 0.10 (2)
BIGFOIL.COM POLAR EXPORT
GA 30-418
GA 30-418 |  |  |  | Cl Max: | 1.038 | at alpha= | 8.5 | deg
XFOIL ncrit=9 |  |  |  | L/D Max: | 139.432 | at alpha= | 7 | deg
Re: | 14000000 |  |  | Cd Min: | 0.02209 | at alpha= | -20 | deg
Mach: | 0.1 |  |  | Cl=0 at alpha= | -3.1344 | deg
|  |  |  | @ Cl=0.1, Cd= | 0.0054762
|  |  |  | @ Cl=0.4, Cd= | 0.005513
|  |  |  | @ Cl=0.6, Cd= | 0.0058166
alpha (deg) | Cl | Cd | Cm | Cl/Cd
-20 | -1.6321 | 0.02209 | -0.1048 | -73.8841
-19.5 | -1.5868 | 0.02003 | -0.1073 | -79.2212
-19 | -1.5603 | 0.01835 | -0.1054 | -85.03
-18.5 | -1.4955 | 0.01708 | -0.1099 | -87.5585
-18 | -1.3573 | 0.01554 | -0.1282 | -87.3423
-17.5 | -1.312 | 0.0144 | -0.1287 | -91.1111
-17 | -1.2836 | 0.01363 | -0.1251 | -94.1746
-16.5 | -1.2548 | 0.01298 | -0.121 | -96.6718
-16 | -1.2245 | 0.01239 | -0.117 | -98.8297
-15.5 | -1.1966 | 0.0118 | -0.1123 | -101.4068
-15 | -1.1655 | 0.01127 | -0.1079 | -103.4161
-14.5 | -1.1345 | 0.0108 | -0.1032 | -105.0463
-14 | -1.1011 | 0.01039 | -0.0988 | -105.9769
-13.5 | -1.0682 | 0.01009 | -0.0941 | -105.8672
-13 | -1.0272 | 0.00973 | -0.091 | -105.5704
-12.5 | -0.983 | 0.00935 | -0.0885 | -105.1337
-12 | -0.9363 | 0.00902 | -0.0865 | -103.8027
-11.5 | -0.8881 | 0.00875 | -0.0846 | -101.4971
-11 | -0.839 | 0.00842 | -0.083 | -99.6437
-10.5 | -0.7898 | 0.00814 | -0.0813 | -97.027
-10 | -0.7383 | 0.0079 | -0.0801 | -93.4557
-9.5 | -0.6879 | 0.00765 | -0.0786 | -89.9216
-9 | -0.6359 | 0.00743 | -0.0774 | -85.5855
-8.5 | -0.5834 | 0.00718 | -0.0763 | -81.2535
-8 | -0.5303 | 0.007 | -0.0754 | -75.7571
-7.5 | -0.4766 | 0.00678 | -0.0745 | -70.295
-7 | -0.4234 | 0.0066 | -0.0736 | -64.1515
-6.5 | -0.3691 | 0.00642 | -0.0728 | -57.4922
-6 | -0.3148 | 0.00626 | -0.0721 | -50.2875
-5.5 | -0.2603 | 0.00613 | -0.0714 | -42.4633
-5 | -0.2048 | 0.00598 | -0.0709 | -34.2475
-4.5 | -0.1503 | 0.00587 | -0.0702 | -25.6048
-4 | -0.0948 | 0.00575 | -0.0697 | -16.487
-3.5 | -0.0397 | 0.00563 | -0.0692 | -7.0515
-3 | 0.0146 | 0.00556 | -0.0685 | 2.6259
-2.5 | 0.0685 | 0.0055 | -0.0677 | 12.4545
-2 | 0.1215 | 0.00546 | -0.0668 | 22.2527
-1.5 | 0.1743 | 0.00547 | -0.0658 | 31.8647
-1 | 0.2273 | 0.00547 | -0.0649 | 41.5539
-0.5 | 0.2807 | 0.00548 | -0.0641 | 51.2226
0 | 0.3339 | 0.0055 | -0.0632 | 60.7091
0.5 | 0.3863 | 0.0055 | -0.0622 | 70.2364
1 | 0.439 | 0.00555 | -0.0613 | 79.0991
1.5 | 0.4907 | 0.00562 | -0.0602 | 87.3132
2 | 0.5415 | 0.0057 | -0.0589 | 95
2.5 | 0.5924 | 0.0058 | -0.0576 | 102.1379
3 | 0.6428 | 0.00591 | -0.0563 | 108.7648
3.5 | 0.6922 | 0.00603 | -0.0548 | 114.7927
4 | 0.7401 | 0.00616 | -0.053 | 120.1461
4.5 | 0.7877 | 0.00629 | -0.0511 | 125.2305
5 | 0.8327 | 0.00643 | -0.0488 | 129.5023
5.5 | 0.8705 | 0.0066 | -0.0449 | 131.8939
6 | 0.8986 | 0.00672 | -0.039 | 133.7202
6.5 | 0.9248 | 0.00673 | -0.0328 | 137.4146
7 | 0.9579 | 0.00687 | -0.0282 | 139.4323
7.5 | 0.9914 | 0.00716 | -0.0237 | 138.4637
8 | 1.0222 | 0.00749 | -0.0189 | 136.4753
8.5 | 1.038 | 0.00771 | -0.0109 | 134.6304

## 125. Re 14M Mach 0.25 (1)
BIGFOIL.COM POLAR EXPORT
GA 30-418
GA 30-418 |  |  |  | Cl Max: | 1.99 | at alpha= | 16.5 | deg
JavaFoil+Calcfoil stall+Eppler ext transition |  |  |  | L/D Max: | 137.019 | at alpha= | 8.5 | deg
Re: | 14000000 |  |  | Cd Min: | 0.00643 | at alpha= | -0.5 | deg
Mach: | 0.25 |  |  | Cl=0 at alpha= | -2.9846 | deg
|  |  |  | @ Cl=0.1, Cd= | 0.0067309
|  |  |  | @ Cl=0.4, Cd= | 0.0069173
|  |  |  | @ Cl=0.6, Cd= | 0.0071789
alpha (deg) | Cl | Cd | Cm | Cl/Cd
-19 | -0.929 | 0.11159 | -0.03 | -8.324
-18.5 | -0.96 | 0.10245 | -0.031 | -9.373
-18 | -0.989 | 0.09246 | -0.032 | -10.696
-17.5 | -1.015 | 0.08162 | -0.034 | -12.438
-17 | -1.035 | 0.07375 | -0.035 | -14.029
-16.5 | -1.046 | 0.06719 | -0.036 | -15.569
-16 | -1.058 | 0.05782 | -0.037 | -18.301
-15.5 | -1.063 | 0.05113 | -0.038 | -20.786
-15 | -1.068 | 0.04283 | -0.04 | -24.929
-14.5 | -1.077 | 0.03309 | -0.042 | -32.546
-14 | -1.088 | 0.02339 | -0.044 | -46.503
-13.5 | -1.081 | 0.01902 | -0.046 | -56.861
-13 | -1.068 | 0.01577 | -0.047 | -67.692
-12.5 | -1.047 | 0.01362 | -0.048 | -76.889
-12 | -1.019 | 0.01223 | -0.049 | -83.296
-11.5 | -0.989 | 0.01115 | -0.051 | -88.681
-11 | -0.946 | 0.01096 | -0.051 | -86.279
-10.5 | -0.899 | 0.01003 | -0.052 | -89.608
-10 | -0.85 | 0.00953 | -0.053 | -89.188
-9.5 | -0.798 | 0.00899 | -0.053 | -88.811
-9 | -0.744 | 0.00863 | -0.054 | -86.306
-8.5 | -0.688 | 0.00816 | -0.055 | -84.401
-8 | -0.631 | 0.00795 | -0.056 | -79.305
-7.5 | -0.571 | 0.00804 | -0.056 | -71.047
-7 | -0.511 | 0.00707 | -0.057 | -72.281
-6.5 | -0.45 | 0.00747 | -0.058 | -60.167
-6 | -0.387 | 0.00692 | -0.059 | -55.977
-5.5 | -0.324 | 0.00679 | -0.059 | -47.739
-5 | -0.261 | 0.0066 | -0.06 | -39.461
-4.5 | -0.196 | 0.00648 | -0.061 | -30.343
-4 | -0.132 | 0.00667 | -0.062 | -19.76
-3.5 | -0.067 | 0.00668 | -0.062 | -10.037
-3 | -0.002 | 0.00663 | -0.063 | -0.289
-2.5 | 0.063 | 0.00663 | -0.064 | 9.552
-2 | 0.129 | 0.00681 | -0.065 | 18.905
-1.5 | 0.194 | 0.00682 | -0.065 | 28.464
-1 | 0.259 | 0.00681 | -0.066 | 38.07
-0.5 | 0.325 | 0.00643 | -0.067 | 50.508
0 | 0.392 | 0.00691 | -0.068 | 56.833
0.5 | 0.458 | 0.00697 | -0.068 | 65.708
1 | 0.523 | 0.00697 | -0.069 | 75.137
1.5 | 0.589 | 0.00714 | -0.07 | 82.467
2 | 0.654 | 0.00737 | -0.071 | 88.684
2.5 | 0.719 | 0.00717 | -0.071 | 100.341
3 | 0.784 | 0.00736 | -0.072 | 106.459
3.5 | 0.848 | 0.0075 | -0.073 | 113.135
4 | 0.913 | 0.00768 | -0.074 | 118.927
4.5 | 0.977 | 0.00801 | -0.074 | 121.924
5 | 1.04 | 0.0084 | -0.075 | 123.882
5.5 | 1.104 | 0.00873 | -0.076 | 126.414
6 | 1.167 | 0.00914 | -0.077 | 127.662
6.5 | 1.229 | 0.00951 | -0.077 | 129.174
7 | 1.29 | 0.00986 | -0.078 | 130.856
7.5 | 1.352 | 0.01023 | -0.079 | 132.154
8 | 1.412 | 0.01053 | -0.08 | 134.067
8.5 | 1.47 | 0.01073 | -0.08 | 137.019
9 | 1.528 | 0.01118 | -0.081 | 136.672
9.5 | 1.584 | 0.0119 | -0.082 | 133.169
10 | 1.64 | 0.01245 | -0.082 | 131.743
10.5 | 1.662 | 0.01421 | -0.081 | 116.934
11 | 1.706 | 0.01534 | -0.082 | 111.222
11.5 | 1.75 | 0.01626 | -0.082 | 107.623
12 | 1.791 | 0.0173 | -0.083 | 103.552
12.5 | 1.829 | 0.01834 | -0.083 | 99.738
13 | 1.863 | 0.01943 | -0.084 | 95.868
13.5 | 1.893 | 0.02104 | -0.084 | 89.94
14 | 1.919 | 0.02289 | -0.084 | 83.836
14.5 | 1.942 | 0.02465 | -0.084 | 78.796
15 | 1.961 | 0.02639 | -0.085 | 74.309
15.5 | 1.975 | 0.02855 | -0.085 | 69.188
16 | 1.985 | 0.03076 | -0.085 | 64.518
16.5 | 1.99 | 0.03312 | -0.085 | 60.09
17 | 1.989 | 0.03579 | -0.086 | 55.564
17.5 | 1.981 | 0.0386 | -0.086 | 51.334
18 | 1.967 | 0.04191 | -0.086 | 46.946
18.5 | 1.949 | 0.04512 | -0.086 | 43.195
19 | 1.924 | 0.04932 | -0.086 | 39.007
19.5 | 1.894 | 0.05375 | -0.086 | 35.232
20 | 1.858 | 0.05874 | -0.086 | 31.631

## 126. Re 14M Mach 0.25 (2)
BIGFOIL.COM POLAR EXPORT
GA 30-418
GA 30-418 |  |  |  | Cl Max: | 1.8035 | at alpha= | 20 | deg
XFOIL ncrit=9 |  |  |  | L/D Max: | 135.307 | at alpha= | 9 | deg
Re: | 14000000 |  |  | Cd Min: | 0.06326 | at alpha= | 20 | deg
Mach: | 0.25 |  |  | Cl=0 at alpha= | -3.1403 | deg
|  |  |  | @ Cl=0.1, Cd= | 0.0055287
|  |  |  | @ Cl=0.4, Cd= | 0.0055521
|  |  |  | @ Cl=0.6, Cd= | 0.0058539
alpha (deg) | Cl | Cd | Cm | Cl/Cd
-20 | -1.5412 | 0.04197 | -0.115 | -36.7215
-19.5 | -1.5625 | 0.03309 | -0.1205 | -47.2197
-19 | -1.5321 | 0.02735 | -0.1272 | -56.0183
-18.5 | -1.5159 | 0.02357 | -0.1274 | -64.3148
-18 | -1.4792 | 0.02094 | -0.1285 | -70.6399
-17.5 | -1.4352 | 0.01884 | -0.1293 | -76.1783
-17 | -1.3006 | 0.01661 | -0.1453 | -78.3022
-16.5 | -1.2676 | 0.01516 | -0.1427 | -83.6148
-16 | -1.2368 | 0.01415 | -0.1386 | -87.4064
-15.5 | -1.2086 | 0.01326 | -0.1336 | -91.1463
-15 | -1.1758 | 0.01255 | -0.1288 | -93.6892
-14.5 | -1.1441 | 0.01191 | -0.1235 | -96.0621
-14 | -1.1126 | 0.01128 | -0.1181 | -98.6348
-13.5 | -1.0785 | 0.01074 | -0.1128 | -100.419
-13 | -1.0435 | 0.0103 | -0.1074 | -101.3107
-12.5 | -1.0082 | 0.00996 | -0.1019 | -101.2249
-12 | -0.9639 | 0.00958 | -0.0982 | -100.6159
-11.5 | -0.9177 | 0.00917 | -0.0949 | -100.0763
-11 | -0.8672 | 0.00882 | -0.0923 | -98.322
-10.5 | -0.8161 | 0.00854 | -0.0899 | -95.5621
-10 | -0.7642 | 0.00819 | -0.0877 | -93.3089
-9.5 | -0.7115 | 0.00794 | -0.0857 | -89.6096
-9 | -0.6584 | 0.00767 | -0.0838 | -85.8409
-8.5 | -0.6033 | 0.00742 | -0.0823 | -81.3073
-8 | -0.5491 | 0.00718 | -0.0807 | -76.4763
-7.5 | -0.4931 | 0.00694 | -0.0794 | -71.0519
-7 | -0.4376 | 0.00675 | -0.0781 | -64.8296
-6.5 | -0.3814 | 0.00656 | -0.077 | -58.1402
-6 | -0.325 | 0.00638 | -0.076 | -50.9404
-5.5 | -0.2688 | 0.00624 | -0.075 | -43.0769
-5 | -0.2111 | 0.00607 | -0.0743 | -34.7776
-4.5 | -0.1547 | 0.00594 | -0.0734 | -26.0438
-4 | -0.0979 | 0.00581 | -0.0726 | -16.8503
-3.5 | -0.0405 | 0.00569 | -0.0719 | -7.1178
-3 | 0.0158 | 0.00562 | -0.0711 | 2.8114
-2.5 | 0.0711 | 0.00555 | -0.0701 | 12.8108
-2 | 0.1254 | 0.00551 | -0.0689 | 22.7586
-1.5 | 0.1797 | 0.00553 | -0.0678 | 32.4955
-1 | 0.2346 | 0.00552 | -0.0668 | 42.5
-0.5 | 0.2894 | 0.00552 | -0.0657 | 52.4275
0 | 0.344 | 0.00554 | -0.0647 | 62.0939
0.5 | 0.3977 | 0.00555 | -0.0635 | 71.6577
1 | 0.4515 | 0.0056 | -0.0623 | 80.625
1.5 | 0.5045 | 0.00568 | -0.061 | 88.8204
2 | 0.5563 | 0.00576 | -0.0594 | 96.5799
2.5 | 0.6075 | 0.00587 | -0.0578 | 103.4923
3 | 0.6585 | 0.00599 | -0.056 | 109.9332
3.5 | 0.7083 | 0.00612 | -0.0541 | 115.7353
4 | 0.7562 | 0.00625 | -0.0518 | 120.992
4.5 | 0.8019 | 0.0064 | -0.049 | 125.2969
5 | 0.8397 | 0.00648 | -0.0445 | 129.5833
5.5 | 0.8758 | 0.00669 | -0.0397 | 130.9118
6 | 0.9067 | 0.00694 | -0.0341 | 130.6484
6.5 | 0.9323 | 0.00695 | -0.0274 | 134.1439
7 | 0.9641 | 0.00714 | -0.022 | 135.028
7.5 | 0.9964 | 0.00751 | -0.0169 | 132.6764
8 | 1.0286 | 0.0079 | -0.012 | 130.2025
8.5 | 1.0893 | 0.00831 | -0.0132 | 131.083
9 | 1.234 | 0.00912 | -0.0322 | 135.307
9.5 | 1.3089 | 0.00981 | -0.0364 | 133.4251
10 | 1.3557 | 0.01062 | -0.035 | 127.6554
10.5 | 1.41 | 0.0115 | -0.0354 | 122.6087
11 | 1.4439 | 0.01249 | -0.032 | 115.6045
11.5 | 1.4739 | 0.01372 | -0.0282 | 107.4271
12 | 1.5071 | 0.01495 | -0.0252 | 100.8094
12.5 | 1.5392 | 0.01632 | -0.0223 | 94.3137
13 | 1.5703 | 0.01783 | -0.0195 | 88.0707
13.5 | 1.5989 | 0.01956 | -0.0167 | 81.7434
14 | 1.6287 | 0.02129 | -0.0141 | 76.5007
14.5 | 1.6558 | 0.02327 | -0.0116 | 71.156
15 | 1.6812 | 0.02544 | -0.0091 | 66.0849
15.5 | 1.7064 | 0.02772 | -0.0069 | 61.5584
16 | 1.727 | 0.03041 | -0.0046 | 56.7905
16.5 | 1.747 | 0.03326 | -0.0025 | 52.5256
17 | 1.7591 | 0.03684 | -0.0004 | 47.7497
17.5 | 1.7773 | 0.04003 | 0.0012 | 44.3992
18 | 1.7831 | 0.04439 | 0.0029 | 40.169
18.5 | 1.7951 | 0.04832 | 0.0041 | 37.1502
19 | 1.8 | 0.05299 | 0.0052 | 33.9687
19.5 | 1.8018 | 0.05805 | 0.006 | 31.0388
20 | 1.8035 | 0.06326 | 0.0064 | 28.5093

## 127. Re 14M Mach 0.50 (1)
BIGFOIL.COM POLAR EXPORT
GA 30-418
GA 30-418 |  |  |  | Cl Max: | 1.74 | at alpha= | 11 | deg
JavaFoil+Calcfoil stall+Eppler ext transition |  |  |  | L/D Max: | 119.38 | at alpha= | 6 | deg
Re: | 14000000 |  |  | Cd Min: | 0.00669 | at alpha= | -3.5 | deg
Mach: | 0.5 |  |  | Cl=0 at alpha= | -2.9863 | deg
|  |  |  | @ Cl=0.1, Cd= | 0.0071675
|  |  |  | @ Cl=0.4, Cd= | 0.00712
|  |  |  | @ Cl=0.6, Cd= | 0.0076297
alpha (deg) | Cl | Cd | Cm | Cl/Cd
-20 | -1 | 0.20424 | -0.028 | -4.895
-19.5 | -0.971 | 0.19258 | -0.029 | -5.044
-19 | -0.945 | 0.17157 | -0.03 | -5.508
-18.5 | -0.918 | 0.15429 | -0.03 | -5.947
-18 | -0.888 | 0.14764 | -0.03 | -6.012
-17.5 | -0.858 | 0.14219 | -0.03 | -6.031
-17 | -0.828 | 0.13789 | -0.03 | -6.002
-16.5 | -0.797 | 0.13457 | -0.03 | -5.923
-16 | -0.767 | 0.131 | -0.03 | -5.855
-15.5 | -0.738 | 0.12842 | -0.03 | -5.749
-15 | -0.714 | 0.11164 | -0.033 | -6.394
-14.5 | -0.685 | 0.10321 | -0.033 | -6.641
-14 | -0.657 | 0.09635 | -0.034 | -6.817
-13.5 | -0.626 | 0.09207 | -0.034 | -6.801
-13 | -0.595 | 0.08881 | -0.034 | -6.7
-12.5 | -0.564 | 0.08651 | -0.033 | -6.517
-12 | -0.533 | 0.0919 | -0.032 | -5.795
-11.5 | -0.51 | 0.07464 | -0.037 | -6.827
-11 | -0.479 | 0.07178 | -0.036 | -6.67
-10.5 | -0.451 | 0.06506 | -0.038 | -6.926
-10 | -0.669 | 0.02914 | -0.051 | -22.966
-9.5 | -0.744 | 0.01564 | -0.057 | -47.58
-9 | -0.745 | 0.01226 | -0.059 | -60.792
-8.5 | -0.72 | 0.01051 | -0.061 | -68.517
-8 | -0.672 | 0.00972 | -0.062 | -69.14
-7.5 | -0.616 | 0.00978 | -0.063 | -63.041
-7 | -0.557 | 0.00822 | -0.064 | -67.726
-6.5 | -0.493 | 0.0086 | -0.065 | -57.323
-6 | -0.427 | 0.00745 | -0.065 | -57.278
-5.5 | -0.359 | 0.00716 | -0.066 | -50.076
-5 | -0.289 | 0.00691 | -0.067 | -41.873
-4.5 | -0.218 | 0.00697 | -0.068 | -31.325
-4 | -0.147 | 0.00681 | -0.069 | -21.572
-3.5 | -0.075 | 0.00669 | -0.07 | -11.159
-3 | -0.002 | 0.00709 | -0.07 | -0.301
-2.5 | 0.071 | 0.0071 | -0.071 | 9.95
-2 | 0.144 | 0.00727 | -0.072 | 19.754
-1.5 | 0.217 | 0.00716 | -0.073 | 30.27
-1 | 0.29 | 0.00699 | -0.074 | 41.458
-0.5 | 0.362 | 0.00681 | -0.075 | 53.227
0 | 0.438 | 0.00743 | -0.076 | 58.965
0.5 | 0.511 | 0.0076 | -0.076 | 67.321
1 | 0.584 | 0.00761 | -0.077 | 76.81
1.5 | 0.657 | 0.0077 | -0.078 | 85.311
2 | 0.73 | 0.00813 | -0.079 | 89.766
2.5 | 0.802 | 0.00796 | -0.08 | 100.702
3 | 0.874 | 0.00811 | -0.081 | 107.764
3.5 | 0.946 | 0.0084 | -0.081 | 112.555
4 | 1.017 | 0.00874 | -0.082 | 116.346
4.5 | 1.087 | 0.00929 | -0.083 | 117.078
5 | 1.157 | 0.00982 | -0.084 | 117.827
5.5 | 1.226 | 0.01032 | -0.085 | 118.868
6 | 1.295 | 0.01085 | -0.086 | 119.38
6.5 | 1.361 | 0.01152 | -0.086 | 118.185
7 | 1.427 | 0.012 | -0.087 | 118.867
7.5 | 1.461 | 0.01401 | -0.086 | 104.304
8 | 1.516 | 0.01477 | -0.087 | 102.693
8.5 | 1.567 | 0.01566 | -0.087 | 100.08
9 | 1.615 | 0.01696 | -0.088 | 95.234
9.5 | 1.656 | 0.01861 | -0.088 | 89.01
10 | 1.692 | 0.02055 | -0.088 | 82.341
10.5 | 1.721 | 0.02248 | -0.089 | 76.574
11 | 1.74 | 0.02483 | -0.089 | 70.075
11.5 | 1.739 | 0.02754 | -0.089 | 63.135
12 | 1.713 | 0.03093 | -0.089 | 55.371
12.5 | 1.636 | 0.03653 | -0.089 | 44.782
13 | 1.338 | 0.0481 | -0.088 | 27.809
13.5 | 1.067 | 0.06623 | -0.084 | 16.105
14 | 1.109 | 0.06056 | -0.087 | 18.317
14.5 | 1.125 | 0.07128 | -0.085 | 15.785
15 | 1.118 | 0.09666 | -0.08 | 11.567
15.5 | 1.1 | 0.13754 | -0.068 | 7.995
16 | 1.136 | 0.13916 | -0.071 | 8.167

## 128. Re 14M Mach 0.50 (2)
BIGFOIL.COM POLAR EXPORT
GA 30-418
GA 30-418 |  |  |  | Cl Max: | 1.6905 | at alpha= | 16 | deg
XFOIL ncrit=9 |  |  |  | L/D Max: | 113.691 | at alpha= | 4.5 | deg
Re: | 14000000 |  |  | Cd Min: | 0.13083 | at alpha= | 20 | deg
Mach: | 0.5 |  |  | Cl=0 at alpha= | -3.1498 | deg
|  |  |  | @ Cl=0.1, Cd= | 0.0058039
|  |  |  | @ Cl=0.4, Cd= | 0.0058055
|  |  |  | @ Cl=0.6, Cd= | 0.0060707
alpha (deg) | Cl | Cd | Cm | Cl/Cd
-16.5 | -0.7082 | 0.10447 | -0.1053 | -6.779
-16 | -0.7402 | 0.09367 | -0.1131 | -7.9022
-15.5 | -0.769 | 0.08356 | -0.1202 | -9.203
-15 | -0.7966 | 0.07372 | -0.1273 | -10.8058
-14.5 | -0.8282 | 0.06401 | -0.1341 | -12.9386
-14 | -0.8599 | 0.05453 | -0.1406 | -15.7693
-12.5 | -0.9179 | 0.01989 | -0.1809 | -46.1488
-12 | -0.9388 | 0.0153 | -0.1753 | -61.3595
-11.5 | -0.9457 | 0.01274 | -0.1644 | -74.2308
-11 | -0.9289 | 0.01126 | -0.1533 | -82.4956
-10.5 | -0.8936 | 0.01032 | -0.1436 | -86.5891
-10 | -0.851 | 0.00967 | -0.1347 | -88.0041
-9.5 | -0.806 | 0.00921 | -0.1262 | -87.5136
-9 | -0.752 | 0.00883 | -0.1194 | -85.1642
-8.5 | -0.693 | 0.00843 | -0.1138 | -82.2064
-8 | -0.6291 | 0.00809 | -0.1094 | -77.7627
-7.5 | -0.5664 | 0.00776 | -0.1051 | -72.9897
-7 | -0.501 | 0.00745 | -0.1016 | -67.2483
-6.5 | -0.4365 | 0.00719 | -0.0983 | -60.7093
-6 | -0.3713 | 0.00692 | -0.0954 | -53.6561
-5.5 | -0.3064 | 0.00668 | -0.0927 | -45.8683
-5 | -0.2413 | 0.00648 | -0.0903 | -37.2377
-4.5 | -0.1748 | 0.00628 | -0.0884 | -27.8344
-4 | -0.11 | 0.00615 | -0.0864 | -17.8862
-3.5 | -0.0451 | 0.006 | -0.0845 | -7.5167
-3 | 0.0193 | 0.00589 | -0.0827 | 3.2767
-2.5 | 0.0814 | 0.00581 | -0.0807 | 14.0103
-2 | 0.1421 | 0.00579 | -0.0784 | 24.5423
-1.5 | 0.2025 | 0.00578 | -0.0763 | 35.0346
-1 | 0.2626 | 0.00579 | -0.0741 | 45.3541
-0.5 | 0.3238 | 0.00578 | -0.0721 | 56.0208
0 | 0.3842 | 0.0058 | -0.0701 | 66.2414
0.5 | 0.4419 | 0.00582 | -0.0675 | 75.9278
1 | 0.4983 | 0.00591 | -0.0647 | 84.3147
1.5 | 0.5529 | 0.00599 | -0.0616 | 92.3038
2 | 0.6054 | 0.00608 | -0.0579 | 99.5724
2.5 | 0.644 | 0.00618 | -0.0515 | 104.2071
3 | 0.6901 | 0.00632 | -0.0465 | 109.193
3.5 | 0.7331 | 0.00659 | -0.041 | 111.2443
4 | 0.7761 | 0.00686 | -0.0356 | 113.1341
4.5 | 0.8163 | 0.00718 | -0.0297 | 113.6908
5 | 0.8556 | 0.00756 | -0.0238 | 113.1746
5.5 | 0.8984 | 0.00794 | -0.0186 | 113.1486
6 | 0.9372 | 0.00843 | -0.0128 | 111.1744
6.5 | 0.9652 | 0.00877 | -0.0052 | 110.057
7 | 0.9995 | 0.00955 | 0.0006 | 104.6597
7.5 | 1.0722 | 0.01065 | -0.0013 | 100.6761
8 | 1.2078 | 0.01195 | -0.0151 | 101.0711
8.5 | 1.2819 | 0.01317 | -0.017 | 97.3349
9 | 1.3334 | 0.01485 | -0.0149 | 89.7912
9.5 | 1.4032 | 0.01667 | -0.0164 | 84.1752
10 | 1.447 | 0.01859 | -0.0134 | 77.8375
10.5 | 1.4808 | 0.02072 | -0.009 | 71.4672
11 | 1.512 | 0.02314 | -0.0047 | 65.3414
11.5 | 1.5404 | 0.02588 | -0.0006 | 59.5209
12 | 1.5667 | 0.0289 | 0.0034 | 54.2111
12.5 | 1.5898 | 0.0323 | 0.0071 | 49.2198
13 | 1.6149 | 0.03572 | 0.0105 | 45.21
13.5 | 1.638 | 0.03942 | 0.0137 | 41.5525
14 | 1.6552 | 0.0436 | 0.0167 | 37.9633
14.5 | 1.6732 | 0.04792 | 0.0194 | 34.9165
15 | 1.6789 | 0.05324 | 0.0217 | 31.5346
15.5 | 1.6896 | 0.0584 | 0.0236 | 28.9315
16 | 1.6905 | 0.06438 | 0.025 | 26.2582
16.5 | 1.6877 | 0.07093 | 0.0257 | 23.7939
17 | 1.6802 | 0.07795 | 0.026 | 21.5548
17.5 | 1.6672 | 0.08568 | 0.0253 | 19.4585
18 | 1.6506 | 0.09387 | 0.0241 | 17.5839
18.5 | 1.6298 | 0.1027 | 0.0219 | 15.8695
19 | 1.6108 | 0.11158 | 0.0192 | 14.4363
19.5 | 1.5842 | 0.12146 | 0.0153 | 13.043
20 | 1.565 | 0.13083 | 0.0112 | 11.9621

## 129. Re 16M Mach 0.00 (1)
BIGFOIL.COM POLAR EXPORT
GA 30-418
GA 30-418 |  |  |  | Cl Max: | 2.088 | at alpha= | 19 | deg
JavaFoil+Calcfoil stall+Eppler ext transition |  |  |  | L/D Max: | 143.983 | at alpha= | 9 | deg
Re: | 16000000 |  |  | Cd Min: | 0.00624 | at alpha= | -1 | deg
Mach: | 0 |  |  | Cl=0 at alpha= | -2.9841 | deg
|  |  |  | @ Cl=0.1, Cd= | 0.0066036
|  |  |  | @ Cl=0.4, Cd= | 0.0067125
|  |  |  | @ Cl=0.6, Cd= | 0.0070514
alpha (deg) | Cl | Cd | Cm | Cl/Cd
-20 | -1.192 | 0.08891 | -0.031 | -13.41
-19.5 | -1.198 | 0.08216 | -0.032 | -14.585
-19 | -1.204 | 0.07443 | -0.033 | -16.175
-18.5 | -1.21 | 0.06548 | -0.034 | -18.485
-18 | -1.211 | 0.05914 | -0.035 | -20.485
-17.5 | -1.211 | 0.0526 | -0.036 | -23.021
-17 | -1.211 | 0.04514 | -0.037 | -26.834
-16.5 | -1.21 | 0.03768 | -0.038 | -32.116
-16 | -1.217 | 0.02813 | -0.04 | -43.252
-15.5 | -1.208 | 0.02358 | -0.041 | -51.222
-15 | -1.197 | 0.01957 | -0.042 | -61.164
-14.5 | -1.178 | 0.01704 | -0.044 | -69.122
-14 | -1.157 | 0.01517 | -0.045 | -76.263
-13.5 | -1.132 | 0.01319 | -0.046 | -85.858
-13 | -1.106 | 0.01186 | -0.047 | -93.233
-12.5 | -1.072 | 0.011 | -0.048 | -97.407
-12 | -1.029 | 0.01043 | -0.048 | -98.66
-11.5 | -0.983 | 0.00998 | -0.049 | -98.523
-11 | -0.936 | 0.0095 | -0.05 | -98.469
-10.5 | -0.886 | 0.00904 | -0.05 | -98.117
-10 | -0.835 | 0.00867 | -0.051 | -96.301
-9.5 | -0.782 | 0.00834 | -0.052 | -93.771
-9 | -0.728 | 0.00805 | -0.052 | -90.449
-8.5 | -0.672 | 0.00772 | -0.053 | -87.022
-8 | -0.615 | 0.00756 | -0.054 | -81.332
-7.5 | -0.556 | 0.00762 | -0.055 | -72.958
-7 | -0.497 | 0.00708 | -0.055 | -70.127
-6.5 | -0.437 | 0.00665 | -0.056 | -65.713
-6 | -0.376 | 0.00667 | -0.057 | -56.332
-5.5 | -0.315 | 0.00661 | -0.057 | -47.626
-5 | -0.253 | 0.00673 | -0.058 | -37.549
-4.5 | -0.19 | 0.0068 | -0.059 | -28
-4 | -0.128 | 0.00654 | -0.06 | -19.559
-3.5 | -0.065 | 0.00648 | -0.06 | -10.019
-3 | -0.002 | 0.00666 | -0.061 | -0.279
-2.5 | 0.061 | 0.0065 | -0.062 | 9.438
-2 | 0.125 | 0.00667 | -0.063 | 18.691
-1.5 | 0.188 | 0.00631 | -0.063 | 29.81
-1 | 0.251 | 0.00624 | -0.064 | 40.254
-0.5 | 0.315 | 0.0065 | -0.065 | 48.371
0 | 0.38 | 0.0067 | -0.065 | 56.726
0.5 | 0.444 | 0.00674 | -0.066 | 65.772
1 | 0.507 | 0.00683 | -0.067 | 74.188
1.5 | 0.57 | 0.00698 | -0.068 | 81.737
2 | 0.633 | 0.00713 | -0.068 | 88.803
2.5 | 0.696 | 0.00697 | -0.069 | 99.978
3 | 0.759 | 0.00705 | -0.07 | 107.761
3.5 | 0.822 | 0.00719 | -0.071 | 114.342
4 | 0.885 | 0.00747 | -0.071 | 118.402
4.5 | 0.947 | 0.00773 | -0.072 | 122.514
5 | 1.008 | 0.00802 | -0.073 | 125.801
5.5 | 1.07 | 0.00868 | -0.073 | 123.211
6 | 1.131 | 0.00855 | -0.074 | 132.327
6.5 | 1.192 | 0.00877 | -0.075 | 135.866
7 | 1.252 | 0.00905 | -0.076 | 138.371
7.5 | 1.312 | 0.0096 | -0.076 | 136.701
8 | 1.371 | 0.00999 | -0.077 | 137.239
8.5 | 1.428 | 0.01037 | -0.078 | 137.779
9 | 1.485 | 0.01032 | -0.078 | 143.983
9.5 | 1.541 | 0.01074 | -0.079 | 143.583
10 | 1.597 | 0.01152 | -0.08 | 138.547
10.5 | 1.651 | 0.01189 | -0.08 | 138.841
11 | 1.703 | 0.01248 | -0.081 | 136.498
11.5 | 1.736 | 0.01385 | -0.081 | 125.405
12 | 1.765 | 0.01497 | -0.081 | 117.945
12.5 | 1.807 | 0.01588 | -0.081 | 113.822
13 | 1.846 | 0.01675 | -0.082 | 110.245
13.5 | 1.882 | 0.01788 | -0.082 | 105.227
14 | 1.916 | 0.0191 | -0.082 | 100.276
14.5 | 1.947 | 0.02057 | -0.083 | 94.621
15 | 1.974 | 0.022 | -0.083 | 89.729
15.5 | 1.999 | 0.02359 | -0.083 | 84.759
16 | 2.022 | 0.02512 | -0.084 | 80.509
16.5 | 2.042 | 0.02692 | -0.084 | 75.861
17 | 2.058 | 0.02852 | -0.084 | 72.154
17.5 | 2.07 | 0.03061 | -0.084 | 67.623
18 | 2.079 | 0.03264 | -0.085 | 63.689
18.5 | 2.085 | 0.03483 | -0.085 | 59.871
19 | 2.088 | 0.03719 | -0.085 | 56.141
19.5 | 2.088 | 0.03979 | -0.086 | 52.465
20 | 2.085 | 0.04265 | -0.086 | 48.875

## 130. Re 16M Mach 0.00 (2)
BIGFOIL.COM POLAR EXPORT
GA 30-418
GA 30-418 |  |  |  | Cl Max: | 1.0545 | at alpha= | 8.5 | deg
XFOIL ncrit=9 |  |  |  | L/D Max: | 140.424 | at alpha= | 7 | deg
Re: | 16000000 |  |  | Cd Min: | 0.01961 | at alpha= | -20 | deg
Mach: | 0 |  |  | Cl=0 at alpha= | -3.1192 | deg
|  |  |  | @ Cl=0.1, Cd= | 0.005451
|  |  |  | @ Cl=0.4, Cd= | 0.005483
|  |  |  | @ Cl=0.6, Cd= | 0.0058093
alpha (deg) | Cl | Cd | Cm | Cl/Cd
-20 | -1.629 | 0.01961 | -0.1032 | -83.0699
-19.5 | -1.5669 | 0.01803 | -0.108 | -86.9052
-19 | -1.5404 | 0.01688 | -0.1055 | -91.2559
-18.5 | -1.4826 | 0.0158 | -0.1086 | -93.8354
-18 | -1.3434 | 0.01448 | -0.1273 | -92.7762
-17 | -1.2921 | 0.01289 | -0.1195 | -100.2405
-16.5 | -1.2624 | 0.01232 | -0.1156 | -102.4675
-16 | -1.2322 | 0.01182 | -0.1115 | -104.247
-15.5 | -1.2019 | 0.01131 | -0.1073 | -106.2688
-15 | -1.1711 | 0.01084 | -0.1029 | -108.0351
-14.5 | -1.1407 | 0.0104 | -0.0982 | -109.6827
-14 | -1.1092 | 0.01004 | -0.0935 | -110.4781
-13.5 | -1.0702 | 0.00976 | -0.0902 | -109.6516
-13 | -1.0264 | 0.00942 | -0.0879 | -108.9597
-12.5 | -0.9815 | 0.00906 | -0.0857 | -108.3333
-12 | -0.9351 | 0.00876 | -0.0838 | -106.7466
-11.5 | -0.8861 | 0.00848 | -0.0823 | -104.4929
-11 | -0.837 | 0.0082 | -0.0808 | -102.0732
-10.5 | -0.7876 | 0.00792 | -0.0794 | -99.4444
-10 | -0.7373 | 0.00771 | -0.0781 | -95.6291
-9.5 | -0.6859 | 0.00747 | -0.077 | -91.8206
-9 | -0.6344 | 0.00725 | -0.0759 | -87.5034
-8.5 | -0.582 | 0.00703 | -0.0749 | -82.7881
-8 | -0.5288 | 0.00684 | -0.0741 | -77.3099
-7.5 | -0.4761 | 0.00664 | -0.0732 | -71.7018
-7 | -0.4223 | 0.00645 | -0.0725 | -65.4729
-6.5 | -0.3687 | 0.00631 | -0.0718 | -58.4311
-6 | -0.3144 | 0.00616 | -0.0712 | -51.039
-5.5 | -0.2596 | 0.00601 | -0.0706 | -43.1947
-5 | -0.2053 | 0.00591 | -0.07 | -34.7377
-4.5 | -0.1502 | 0.00576 | -0.0696 | -26.0764
-4 | -0.0956 | 0.00566 | -0.069 | -16.8905
-3.5 | -0.0412 | 0.00558 | -0.0684 | -7.3835
-3 | 0.0129 | 0.00553 | -0.0678 | 2.3327
-2.5 | 0.0663 | 0.00547 | -0.067 | 12.1207
-2 | 0.1194 | 0.00544 | -0.0661 | 21.9485
-1.5 | 0.1723 | 0.00542 | -0.0653 | 31.7897
-1 | 0.2256 | 0.00544 | -0.0645 | 41.4706
-0.5 | 0.2788 | 0.00545 | -0.0637 | 51.156
0 | 0.332 | 0.00544 | -0.0629 | 61.0294
0.5 | 0.3844 | 0.00548 | -0.062 | 70.146
1 | 0.4364 | 0.00549 | -0.061 | 79.49
1.5 | 0.4875 | 0.0056 | -0.0599 | 87.0536
2 | 0.5384 | 0.0057 | -0.0587 | 94.4561
2.5 | 0.5892 | 0.00579 | -0.0575 | 101.7617
3 | 0.6396 | 0.00588 | -0.0563 | 108.7755
3.5 | 0.6903 | 0.00596 | -0.0551 | 115.8221
4 | 0.7395 | 0.00608 | -0.0536 | 121.6283
4.5 | 0.7874 | 0.0062 | -0.0519 | 127
5 | 0.8321 | 0.00637 | -0.0496 | 130.6279
5.5 | 0.8749 | 0.00657 | -0.0469 | 133.1659
6 | 0.9056 | 0.00667 | -0.0417 | 135.7721
6.5 | 0.9329 | 0.00674 | -0.0358 | 138.4125
7 | 0.9605 | 0.00684 | -0.0301 | 140.424
7.5 | 0.992 | 0.0071 | -0.0253 | 139.7183
8 | 1.0243 | 0.00742 | -0.0208 | 138.0458
8.5 | 1.0545 | 0.00769 | -0.016 | 137.1261

## 131. Re 16M Mach 0.10 (1)
BIGFOIL.COM POLAR EXPORT
GA 30-418
GA 30-418 |  |  |  | Cl Max: | 2.072 | at alpha= | 18.5 | deg
JavaFoil+Calcfoil stall+Eppler ext transition |  |  |  | L/D Max: | 143.308 | at alpha= | 9 | deg
Re: | 16000000 |  |  | Cd Min: | 0.00623 | at alpha= | -1 | deg
Mach: | 0.1 |  |  | Cl=0 at alpha= | -2.9844 | deg
|  |  |  | @ Cl=0.1, Cd= | 0.0065965
|  |  |  | @ Cl=0.4, Cd= | 0.0067641
|  |  |  | @ Cl=0.6, Cd= | 0.0070722
alpha (deg) | Cl | Cd | Cm | Cl/Cd
-20 | -1.156 | 0.09404 | -0.031 | -12.29
-19.5 | -1.165 | 0.0867 | -0.032 | -13.44
-19 | -1.174 | 0.07868 | -0.032 | -14.92
-18.5 | -1.18 | 0.0713 | -0.033 | -16.556
-18 | -1.186 | 0.06302 | -0.034 | -18.826
-17.5 | -1.189 | 0.05592 | -0.036 | -21.266
-17 | -1.191 | 0.04842 | -0.037 | -24.6
-16.5 | -1.186 | 0.04308 | -0.038 | -27.524
-16 | -1.196 | 0.03185 | -0.04 | -37.541
-15.5 | -1.192 | 0.0259 | -0.041 | -46.038
-15 | -1.186 | 0.02088 | -0.042 | -56.792
-14.5 | -1.169 | 0.01823 | -0.043 | -64.1
-14 | -1.15 | 0.01588 | -0.045 | -72.449
-13.5 | -1.128 | 0.01366 | -0.046 | -82.577
-13 | -1.1 | 0.01228 | -0.047 | -89.551
-12.5 | -1.072 | 0.01117 | -0.048 | -95.961
-12 | -1.03 | 0.01057 | -0.049 | -97.403
-11.5 | -0.985 | 0.01011 | -0.049 | -97.412
-11 | -0.938 | 0.00962 | -0.05 | -97.452
-10.5 | -0.889 | 0.00915 | -0.051 | -97.157
-10 | -0.838 | 0.00881 | -0.051 | -95.096
-9.5 | -0.785 | 0.00836 | -0.052 | -93.893
-9 | -0.731 | 0.00802 | -0.053 | -91.055
-8.5 | -0.675 | 0.00773 | -0.053 | -87.316
-8 | -0.617 | 0.00762 | -0.054 | -81.022
-7.5 | -0.559 | 0.00704 | -0.055 | -79.298
-7 | -0.499 | 0.00709 | -0.056 | -70.351
-6.5 | -0.439 | 0.00668 | -0.056 | -65.657
-6 | -0.378 | 0.00671 | -0.057 | -56.252
-5.5 | -0.316 | 0.00661 | -0.058 | -47.815
-5 | -0.254 | 0.00671 | -0.058 | -37.871
-4.5 | -0.191 | 0.00685 | -0.059 | -27.927
-4 | -0.128 | 0.00652 | -0.06 | -19.712
-3.5 | -0.065 | 0.00653 | -0.061 | -9.991
-3 | -0.002 | 0.00665 | -0.061 | -0.281
-2.5 | 0.062 | 0.0065 | -0.062 | 9.494
-2 | 0.125 | 0.00666 | -0.063 | 18.803
-1.5 | 0.189 | 0.00624 | -0.064 | 30.288
-1 | 0.253 | 0.00623 | -0.064 | 40.528
-0.5 | 0.316 | 0.00656 | -0.065 | 48.206
0 | 0.382 | 0.00675 | -0.066 | 56.584
0.5 | 0.446 | 0.0068 | -0.067 | 65.599
1 | 0.51 | 0.00684 | -0.067 | 74.517
1.5 | 0.573 | 0.00703 | -0.068 | 81.527
2 | 0.637 | 0.00713 | -0.069 | 89.225
2.5 | 0.7 | 0.00692 | -0.069 | 101.181
3 | 0.763 | 0.0071 | -0.07 | 107.45
3.5 | 0.826 | 0.00725 | -0.071 | 114.017
4 | 0.889 | 0.00753 | -0.072 | 118.099
4.5 | 0.951 | 0.0078 | -0.072 | 122.005
5 | 1.013 | 0.00808 | -0.073 | 125.382
5.5 | 1.075 | 0.00832 | -0.074 | 129.18
6 | 1.137 | 0.00877 | -0.075 | 129.621
6.5 | 1.198 | 0.00881 | -0.075 | 135.923
7 | 1.258 | 0.00909 | -0.076 | 138.405
7.5 | 1.318 | 0.0097 | -0.077 | 135.897
8 | 1.377 | 0.01005 | -0.077 | 136.942
8.5 | 1.435 | 0.01047 | -0.078 | 137.095
9 | 1.492 | 0.01041 | -0.079 | 143.308
9.5 | 1.548 | 0.0109 | -0.08 | 142.031
10 | 1.603 | 0.01165 | -0.08 | 137.598
10.5 | 1.658 | 0.01205 | -0.081 | 137.575
11 | 1.71 | 0.01267 | -0.082 | 135.025
11.5 | 1.732 | 0.01426 | -0.081 | 121.491
12 | 1.77 | 0.01522 | -0.081 | 116.305
12.5 | 1.812 | 0.01615 | -0.081 | 112.159
13 | 1.85 | 0.0171 | -0.082 | 108.173
13.5 | 1.885 | 0.01825 | -0.082 | 103.301
14 | 1.918 | 0.01952 | -0.083 | 98.261
14.5 | 1.948 | 0.02104 | -0.083 | 92.589
15 | 1.975 | 0.02254 | -0.083 | 87.613
15.5 | 1.998 | 0.02417 | -0.084 | 82.672
16 | 2.019 | 0.02586 | -0.084 | 78.089
16.5 | 2.037 | 0.02763 | -0.084 | 73.745
17 | 2.051 | 0.02949 | -0.084 | 69.543
17.5 | 2.061 | 0.03153 | -0.085 | 65.387
18 | 2.068 | 0.03366 | -0.085 | 61.441
18.5 | 2.072 | 0.03594 | -0.085 | 57.634
19 | 2.072 | 0.03848 | -0.086 | 53.841
19.5 | 2.068 | 0.04151 | -0.086 | 49.806
20 | 2.06 | 0.04454 | -0.086 | 46.254

## 132. Re 16M Mach 0.10 (2)
BIGFOIL.COM POLAR EXPORT
GA 30-418
GA 30-418 |  |  |  | Cl Max: | 1.8544 | at alpha= | 20 | deg
XFOIL ncrit=9 |  |  |  | L/D Max: | 143.656 | at alpha= | 9.5 | deg
Re: | 16000000 |  |  | Cd Min: | 0.04754 | at alpha= | 20 | deg
Mach: | 0.1 |  |  | Cl=0 at alpha= | -3.1202 | deg
|  |  |  | @ Cl=0.1, Cd= | 0.0054575
|  |  |  | @ Cl=0.4, Cd= | 0.0054926
|  |  |  | @ Cl=0.6, Cd= | 0.0058155
alpha (deg) | Cl | Cd | Cm | Cl/Cd
-20 | -1.6335 | 0.02101 | -0.1068 | -77.7487
-19.5 | -1.575 | 0.01909 | -0.1113 | -82.5039
-19 | -1.5488 | 0.01769 | -0.109 | -87.5523
-18.5 | -1.4951 | 0.01655 | -0.1112 | -90.3384
-18 | -1.3464 | 0.01511 | -0.1312 | -89.1066
-17 | -1.2953 | 0.01323 | -0.1237 | -97.9063
-16.5 | -1.2659 | 0.01259 | -0.1196 | -100.5481
-16 | -1.2358 | 0.01205 | -0.1154 | -102.556
-15.5 | -1.2041 | 0.01154 | -0.1112 | -104.3414
-15 | -1.173 | 0.01105 | -0.1067 | -106.1538
-14.5 | -1.1425 | 0.01057 | -0.1019 | -108.0889
-14 | -1.1099 | 0.01015 | -0.0973 | -109.3498
-13.5 | -1.076 | 0.00987 | -0.0928 | -109.0172
-13 | -1.0318 | 0.00954 | -0.0903 | -108.1551
-12.5 | -0.9869 | 0.00917 | -0.0879 | -107.6227
-12 | -0.9408 | 0.00885 | -0.0857 | -106.3051
-11.5 | -0.8919 | 0.00854 | -0.084 | -104.4379
-11 | -0.8423 | 0.00828 | -0.0824 | -101.7271
-10.5 | -0.7926 | 0.00799 | -0.0808 | -99.199
-10 | -0.7422 | 0.00775 | -0.0794 | -95.7677
-9.5 | -0.6902 | 0.00753 | -0.0782 | -91.66
-9 | -0.6385 | 0.00729 | -0.077 | -87.5857
-8.5 | -0.5856 | 0.00708 | -0.076 | -82.7119
-8 | -0.5322 | 0.00687 | -0.075 | -77.4672
-7.5 | -0.4791 | 0.00667 | -0.0741 | -71.8291
-7 | -0.4249 | 0.00648 | -0.0733 | -65.571
-6.5 | -0.3709 | 0.00633 | -0.0725 | -58.594
-6 | -0.3162 | 0.00618 | -0.0719 | -51.165
-5.5 | -0.2611 | 0.00603 | -0.0713 | -43.3002
-5 | -0.2064 | 0.00592 | -0.0706 | -34.8649
-4.5 | -0.151 | 0.00578 | -0.0701 | -26.1246
-4 | -0.096 | 0.00567 | -0.0695 | -16.9312
-3.5 | -0.0414 | 0.00559 | -0.0689 | -7.4061
-3 | 0.0131 | 0.00554 | -0.0682 | 2.3646
-2.5 | 0.0667 | 0.00547 | -0.0674 | 12.1938
-2 | 0.1201 | 0.00545 | -0.0665 | 22.0367
-1.5 | 0.1732 | 0.00543 | -0.0656 | 31.8969
-1 | 0.2268 | 0.00545 | -0.0648 | 41.6147
-0.5 | 0.2804 | 0.00546 | -0.064 | 51.3553
0 | 0.3338 | 0.00544 | -0.0632 | 61.3603
0.5 | 0.3865 | 0.00549 | -0.0623 | 70.4007
1 | 0.4387 | 0.0055 | -0.0612 | 79.7636
1.5 | 0.49 | 0.00561 | -0.06 | 87.344
2 | 0.5411 | 0.00571 | -0.0588 | 94.7636
2.5 | 0.5922 | 0.0058 | -0.0576 | 102.1034
3 | 0.6426 | 0.0059 | -0.0563 | 108.9153
3.5 | 0.6933 | 0.00598 | -0.055 | 115.9365
4 | 0.7426 | 0.0061 | -0.0535 | 121.7377
4.5 | 0.7906 | 0.00622 | -0.0517 | 127.1061
5 | 0.8352 | 0.00638 | -0.0493 | 130.9091
5.5 | 0.8764 | 0.00657 | -0.0461 | 133.3942
6 | 0.9064 | 0.00671 | -0.0406 | 135.082
6.5 | 0.9337 | 0.00678 | -0.0347 | 137.7139
7 | 0.9615 | 0.00689 | -0.0289 | 139.5501
7.5 | 0.9937 | 0.00715 | -0.0242 | 138.979
8 | 1.0259 | 0.00748 | -0.0196 | 137.1524
8.5 | 1.0549 | 0.00778 | -0.0145 | 135.5913
9 | 1.1219 | 0.00817 | -0.0178 | 137.3195
9.5 | 1.2613 | 0.00878 | -0.0365 | 143.656
10 | 1.3136 | 0.0094 | -0.0367 | 139.7447
10.5 | 1.3749 | 0.01005 | -0.039 | 136.806
11 | 1.4275 | 0.01077 | -0.0396 | 132.5441
11.5 | 1.463 | 0.01164 | -0.0371 | 125.6873
12 | 1.4952 | 0.01253 | -0.034 | 119.3296
12.5 | 1.5266 | 0.01356 | -0.0311 | 112.5811
13 | 1.5606 | 0.01457 | -0.0287 | 107.1105
13.5 | 1.5912 | 0.0158 | -0.0262 | 100.7089
14 | 1.6214 | 0.01712 | -0.0238 | 94.7079
14.5 | 1.65 | 0.01859 | -0.0215 | 88.7574
15 | 1.6761 | 0.02026 | -0.0191 | 82.7295
15.5 | 1.7049 | 0.02185 | -0.0172 | 78.0275
16 | 1.7274 | 0.02387 | -0.0149 | 72.367
16.5 | 1.7523 | 0.02583 | -0.013 | 67.8397
17 | 1.7707 | 0.02835 | -0.0109 | 62.4586
17.5 | 1.7921 | 0.03072 | -0.0093 | 58.3366
18 | 1.8056 | 0.03378 | -0.0074 | 53.4517
18.5 | 1.8233 | 0.03663 | -0.006 | 49.7761
19 | 1.8355 | 0.04 | -0.0046 | 45.8875
19.5 | 1.8453 | 0.04371 | -0.0034 | 42.2169
20 | 1.8544 | 0.04754 | -0.0024 | 39.0072

## 133. Re 16M Mach 0.25 (1)
BIGFOIL.COM POLAR EXPORT
GA 30-418
GA 30-418 |  |  |  | Cl Max: | 1.992 | at alpha= | 16.5 | deg
JavaFoil+Calcfoil stall+Eppler ext transition |  |  |  | L/D Max: | 138.825 | at alpha= | 9 | deg
Re: | 16000000 |  |  | Cd Min: | 0.00636 | at alpha= | -1 | deg
Mach: | 0.25 |  |  | Cl=0 at alpha= | -2.9846 | deg
|  |  |  | @ Cl=0.1, Cd= | 0.0067073
|  |  |  | @ Cl=0.4, Cd= | 0.0068721
|  |  |  | @ Cl=0.6, Cd= | 0.0070931
alpha (deg) | Cl | Cd | Cm | Cl/Cd
-19 | -0.927 | 0.11361 | -0.03 | -8.161
-18.5 | -0.962 | 0.09997 | -0.031 | -9.626
-18 | -0.988 | 0.09277 | -0.032 | -10.653
-17.5 | -1.015 | 0.08146 | -0.034 | -12.46
-17 | -1.038 | 0.0713 | -0.035 | -14.554
-16.5 | -1.049 | 0.06496 | -0.036 | -16.152
-16 | -1.062 | 0.05584 | -0.037 | -19.012
-15.5 | -1.067 | 0.04895 | -0.039 | -21.788
-15 | -1.072 | 0.04068 | -0.04 | -26.354
-14.5 | -1.088 | 0.02908 | -0.043 | -37.407
-14 | -1.09 | 0.02262 | -0.044 | -48.196
-13.5 | -1.083 | 0.01841 | -0.046 | -58.841
-13 | -1.069 | 0.01541 | -0.047 | -69.347
-12.5 | -1.049 | 0.0133 | -0.048 | -78.837
-12 | -1.021 | 0.0119 | -0.049 | -85.821
-11.5 | -0.989 | 0.01089 | -0.051 | -90.801
-11 | -0.946 | 0.01037 | -0.051 | -91.157
-10.5 | -0.899 | 0.0098 | -0.052 | -91.732
-10 | -0.85 | 0.00931 | -0.053 | -91.273
-9.5 | -0.798 | 0.00881 | -0.053 | -90.65
-9 | -0.744 | 0.00843 | -0.054 | -88.361
-8.5 | -0.688 | 0.00813 | -0.055 | -84.704
-8 | -0.631 | 0.00786 | -0.056 | -80.194
-7.5 | -0.571 | 0.0072 | -0.056 | -79.314
-7 | -0.511 | 0.00759 | -0.057 | -67.29
-6.5 | -0.45 | 0.00708 | -0.058 | -63.51
-6 | -0.387 | 0.00735 | -0.059 | -52.707
-5.5 | -0.324 | 0.00677 | -0.059 | -47.919
-5 | -0.261 | 0.00713 | -0.06 | -36.543
-4.5 | -0.196 | 0.00672 | -0.061 | -29.245
-4 | -0.132 | 0.0066 | -0.062 | -19.972
-3.5 | -0.067 | 0.00662 | -0.062 | -10.12
-3 | -0.002 | 0.00674 | -0.063 | -0.284
-2.5 | 0.063 | 0.00664 | -0.064 | 9.544
-2 | 0.129 | 0.00676 | -0.065 | 19.047
-1.5 | 0.194 | 0.00637 | -0.065 | 30.472
-1 | 0.259 | 0.00636 | -0.066 | 40.794
-0.5 | 0.325 | 0.00685 | -0.067 | 47.404
0 | 0.392 | 0.00686 | -0.068 | 57.213
0.5 | 0.458 | 0.00696 | -0.068 | 65.843
1 | 0.523 | 0.00701 | -0.069 | 74.668
1.5 | 0.589 | 0.00711 | -0.07 | 82.851
2 | 0.654 | 0.00701 | -0.071 | 93.239
2.5 | 0.719 | 0.0071 | -0.071 | 101.278
3 | 0.784 | 0.00724 | -0.072 | 108.278
3.5 | 0.848 | 0.00739 | -0.073 | 114.78
4 | 0.913 | 0.00771 | -0.074 | 118.379
4.5 | 0.977 | 0.00804 | -0.074 | 121.52
5 | 1.04 | 0.00836 | -0.075 | 124.479
5.5 | 1.104 | 0.00859 | -0.076 | 128.522
6 | 1.167 | 0.00905 | -0.077 | 128.856
6.5 | 1.229 | 0.00941 | -0.077 | 130.546
7 | 1.29 | 0.0095 | -0.078 | 135.804
7.5 | 1.352 | 0.0101 | -0.079 | 133.752
8 | 1.412 | 0.01042 | -0.08 | 135.506
8.5 | 1.47 | 0.01085 | -0.08 | 135.469
9 | 1.528 | 0.01101 | -0.081 | 138.825
9.5 | 1.584 | 0.01158 | -0.082 | 136.851
10 | 1.64 | 0.01241 | -0.082 | 132.126
10.5 | 1.675 | 0.01374 | -0.082 | 121.941
11 | 1.708 | 0.01489 | -0.082 | 114.741
11.5 | 1.752 | 0.01582 | -0.082 | 110.711
12 | 1.793 | 0.0168 | -0.083 | 106.698
12.5 | 1.831 | 0.01794 | -0.083 | 102.083
13 | 1.865 | 0.01927 | -0.084 | 96.761
13.5 | 1.895 | 0.02078 | -0.084 | 91.163
14 | 1.92 | 0.02236 | -0.084 | 85.892
14.5 | 1.944 | 0.02415 | -0.085 | 80.506
15 | 1.963 | 0.026 | -0.085 | 75.493
15.5 | 1.977 | 0.02801 | -0.085 | 70.584
16 | 1.986 | 0.03034 | -0.085 | 65.454
16.5 | 1.992 | 0.03261 | -0.086 | 61.069
17 | 1.991 | 0.03499 | -0.086 | 56.901
17.5 | 1.983 | 0.0377 | -0.086 | 52.615
18 | 1.97 | 0.04072 | -0.086 | 48.386
18.5 | 1.951 | 0.04449 | -0.086 | 43.841
19 | 1.926 | 0.04816 | -0.087 | 40.001
19.5 | 1.896 | 0.05253 | -0.087 | 36.099
20 | 1.86 | 0.05742 | -0.087 | 32.393

## 134. Re 16M Mach 0.25 (2)
BIGFOIL.COM POLAR EXPORT
GA 30-418
GA 30-418 |  |  |  | Cl Max: | 1.0612 | at alpha= | 8.5 | deg
XFOIL ncrit=9 |  |  |  | L/D Max: | 135.182 | at alpha= | 7 | deg
Re: | 16000000 |  |  | Cd Min: | 0.03907 | at alpha= | -20 | deg
Mach: | 0.25 |  |  | Cl=0 at alpha= | -3.1235 | deg
|  |  |  | @ Cl=0.1, Cd= | 0.0055088
|  |  |  | @ Cl=0.4, Cd= | 0.0055313
|  |  |  | @ Cl=0.6, Cd= | 0.0058537
alpha (deg) | Cl | Cd | Cm | Cl/Cd
-20 | -1.5693 | 0.03907 | -0.1171 | -40.1664
-19.5 | -1.5648 | 0.03093 | -0.1249 | -50.5917
-19 | -1.5664 | 0.02614 | -0.1245 | -59.9235
-18.5 | -1.5256 | 0.0225 | -0.1286 | -67.8044
-18 | -1.4909 | 0.01996 | -0.129 | -74.6944
-17.5 | -1.4431 | 0.018 | -0.1299 | -80.1722
-17 | -1.3057 | 0.0161 | -0.1456 | -81.0994
-16.5 | -1.2769 | 0.01471 | -0.1421 | -86.8049
-16 | -1.2464 | 0.01378 | -0.1377 | -90.4499
-15.5 | -1.2184 | 0.01288 | -0.1326 | -94.5963
-15 | -1.1867 | 0.0122 | -0.1275 | -97.2705
-14.5 | -1.153 | 0.01163 | -0.1224 | -99.1402
-14 | -1.1196 | 0.01105 | -0.1171 | -101.3213
-13.5 | -1.0869 | 0.01052 | -0.1115 | -103.3175
-13 | -1.052 | 0.01005 | -0.1061 | -104.6766
-12.5 | -1.0162 | 0.00973 | -0.1006 | -104.4399
-12 | -0.9694 | 0.0094 | -0.0973 | -103.1277
-11.5 | -0.9216 | 0.00898 | -0.0943 | -102.6281
-11 | -0.8721 | 0.00864 | -0.0915 | -100.9375
-10.5 | -0.8196 | 0.00835 | -0.0894 | -98.1557
-10 | -0.7681 | 0.00806 | -0.0871 | -95.2978
-9.5 | -0.7151 | 0.00778 | -0.0851 | -91.9152
-9 | -0.6607 | 0.00754 | -0.0834 | -87.626
-8.5 | -0.6066 | 0.00728 | -0.0817 | -83.3242
-8 | -0.5508 | 0.00705 | -0.0804 | -78.1277
-7.5 | -0.4955 | 0.00685 | -0.079 | -72.3358
-7 | -0.4392 | 0.00663 | -0.0779 | -66.2443
-6.5 | -0.3834 | 0.00645 | -0.0767 | -59.4419
-6 | -0.3271 | 0.00628 | -0.0757 | -52.086
-5.5 | -0.2698 | 0.00612 | -0.0748 | -44.085
-5 | -0.2132 | 0.00599 | -0.0739 | -35.5927
-4.5 | -0.1557 | 0.00585 | -0.0732 | -26.6154
-4 | -0.0986 | 0.00574 | -0.0725 | -17.1777
-3.5 | -0.0424 | 0.00564 | -0.0716 | -7.5177
-3 | 0.0139 | 0.00558 | -0.0707 | 2.491
-2.5 | 0.0692 | 0.00552 | -0.0697 | 12.5362
-2 | 0.1242 | 0.0055 | -0.0687 | 22.5818
-1.5 | 0.1784 | 0.00548 | -0.0675 | 32.5547
-1 | 0.2336 | 0.00549 | -0.0666 | 42.5501
-0.5 | 0.289 | 0.00551 | -0.0657 | 52.4501
0 | 0.3436 | 0.0055 | -0.0646 | 62.4727
0.5 | 0.3976 | 0.00553 | -0.0635 | 71.8987
1 | 0.4514 | 0.00556 | -0.0623 | 81.1871
1.5 | 0.5038 | 0.00565 | -0.0609 | 89.1681
2 | 0.5557 | 0.00576 | -0.0593 | 96.4757
2.5 | 0.6077 | 0.00587 | -0.0578 | 103.5264
3 | 0.6586 | 0.00598 | -0.0561 | 110.1338
3.5 | 0.7089 | 0.00608 | -0.0542 | 116.5954
4 | 0.7585 | 0.00619 | -0.0522 | 122.5363
4.5 | 0.8063 | 0.00632 | -0.0498 | 127.5791
5 | 0.8432 | 0.00643 | -0.0452 | 131.1353
5.5 | 0.8792 | 0.00664 | -0.0404 | 132.4096
6 | 0.9123 | 0.00692 | -0.0351 | 131.8353
6.5 | 0.9413 | 0.00705 | -0.0291 | 133.5177
7 | 0.9679 | 0.00716 | -0.0227 | 135.1816
7.5 | 0.9995 | 0.00748 | -0.0175 | 133.623
8 | 1.0339 | 0.00786 | -0.0129 | 131.5394
8.5 | 1.0612 | 0.00826 | -0.0071 | 128.4746

## 135. Re 16M Mach 0.50 (1)
BIGFOIL.COM POLAR EXPORT
GA 30-418
GA 30-418 |  |  |  | Cl Max: | 1.742 | at alpha= | 11 | deg
JavaFoil+Calcfoil stall+Eppler ext transition |  |  |  | L/D Max: | 121.024 | at alpha= | 6 | deg
Re: | 16000000 |  |  | Cd Min: | 0.00667 | at alpha= | -3.5 | deg
Mach: | 0.5 |  |  | Cl=0 at alpha= | -2.9863 | deg
|  |  |  | @ Cl=0.1, Cd= | 0.0070701
|  |  |  | @ Cl=0.4, Cd= | 0.00724
|  |  |  | @ Cl=0.6, Cd= | 0.007583
alpha (deg) | Cl | Cd | Cm | Cl/Cd
-20 | -1 | 0.20528 | -0.028 | -4.871
-19.5 | -0.971 | 0.20002 | -0.029 | -4.857
-19 | -0.945 | 0.17568 | -0.029 | -5.377
-18.5 | -0.916 | 0.16332 | -0.03 | -5.606
-18 | -0.886 | 0.15296 | -0.03 | -5.793
-17.5 | -0.856 | 0.15039 | -0.03 | -5.694
-17 | -0.826 | 0.14694 | -0.03 | -5.625
-16.5 | -0.796 | 0.14306 | -0.03 | -5.565
-16 | -0.767 | 0.13907 | -0.03 | -5.515
-15.5 | -0.738 | 0.1301 | -0.03 | -5.675
-15 | -0.714 | 0.10982 | -0.033 | -6.504
-14.5 | -0.686 | 0.10125 | -0.034 | -6.779
-14 | -0.658 | 0.09424 | -0.035 | -6.98
-13.5 | -0.627 | 0.09018 | -0.035 | -6.955
-13 | -0.596 | 0.08739 | -0.034 | -6.818
-12.5 | -0.564 | 0.0845 | -0.033 | -6.676
-12 | -0.533 | 0.09183 | -0.032 | -5.802
-11.5 | -0.511 | 0.07303 | -0.037 | -6.993
-11 | -0.479 | 0.07076 | -0.037 | -6.774
-10.5 | -0.452 | 0.06293 | -0.039 | -7.189
-10 | -0.674 | 0.02774 | -0.052 | -24.282
-9.5 | -0.747 | 0.015 | -0.057 | -49.774
-9 | -0.747 | 0.01183 | -0.06 | -63.136
-8.5 | -0.72 | 0.01039 | -0.061 | -69.298
-8 | -0.672 | 0.01024 | -0.062 | -65.632
-7.5 | -0.617 | 0.00896 | -0.063 | -68.783
-7 | -0.557 | 0.00855 | -0.064 | -65.086
-6.5 | -0.493 | 0.00806 | -0.065 | -61.192
-6 | -0.427 | 0.0073 | -0.065 | -58.496
-5.5 | -0.359 | 0.0071 | -0.066 | -50.539
-5 | -0.289 | 0.00679 | -0.067 | -42.57
-4.5 | -0.218 | 0.00685 | -0.068 | -31.882
-4 | -0.147 | 0.00677 | -0.069 | -21.685
-3.5 | -0.075 | 0.00667 | -0.07 | -11.194
-3 | -0.002 | 0.00699 | -0.07 | -0.306
-2.5 | 0.071 | 0.00709 | -0.071 | 9.97
-2 | 0.144 | 0.00704 | -0.072 | 20.399
-1.5 | 0.217 | 0.00677 | -0.073 | 32.033
-1 | 0.29 | 0.00726 | -0.074 | 39.885
-0.5 | 0.362 | 0.00722 | -0.075 | 50.227
0 | 0.438 | 0.00726 | -0.076 | 60.36
0.5 | 0.511 | 0.00755 | -0.076 | 67.748
1 | 0.584 | 0.00764 | -0.077 | 76.45
1.5 | 0.657 | 0.00738 | -0.078 | 89
2 | 0.73 | 0.00766 | -0.079 | 95.307
2.5 | 0.802 | 0.00785 | -0.08 | 102.133
3 | 0.874 | 0.00806 | -0.081 | 108.504
3.5 | 0.946 | 0.00827 | -0.081 | 114.43
4 | 1.017 | 0.00876 | -0.082 | 116.049
4.5 | 1.087 | 0.00924 | -0.083 | 117.654
5 | 1.157 | 0.00973 | -0.084 | 118.884
5.5 | 1.226 | 0.01022 | -0.085 | 120.045
6 | 1.295 | 0.0107 | -0.086 | 121.024
6.5 | 1.361 | 0.01133 | -0.086 | 120.197
7 | 1.427 | 0.01187 | -0.087 | 120.24
7.5 | 1.47 | 0.01357 | -0.087 | 108.306
8 | 1.518 | 0.01455 | -0.087 | 104.291
8.5 | 1.569 | 0.0156 | -0.087 | 100.573
9 | 1.616 | 0.01666 | -0.088 | 97.021
9.5 | 1.658 | 0.0185 | -0.088 | 89.622
10 | 1.694 | 0.0201 | -0.088 | 84.266
10.5 | 1.723 | 0.02206 | -0.089 | 78.095
11 | 1.742 | 0.02426 | -0.089 | 71.789
11.5 | 1.741 | 0.02677 | -0.089 | 65.018
12 | 1.714 | 0.03052 | -0.09 | 56.16
12.5 | 1.637 | 0.03611 | -0.089 | 45.33
13 | 1.339 | 0.04703 | -0.088 | 28.479
13.5 | 1.07 | 0.06377 | -0.085 | 16.785
14 | 1.112 | 0.05842 | -0.087 | 19.037
14.5 | 1.129 | 0.06847 | -0.086 | 16.494
15 | 1.098 | 0.11185 | -0.075 | 9.819
15.5 | 1.094 | 0.14835 | -0.066 | 7.373
16 | 1.129 | 0.14962 | -0.069 | 7.546

## 136. Re 16M Mach 0.50 (2)
BIGFOIL.COM POLAR EXPORT
GA 30-418
GA 30-418 |  |  |  | Cl Max: | 1.7126 | at alpha= | 16 | deg
XFOIL ncrit=9 |  |  |  | L/D Max: | 116.36 | at alpha= | 4.5 | deg
Re: | 16000000 |  |  | Cd Min: | 0.12852 | at alpha= | 20 | deg
Mach: | 0.5 |  |  | Cl=0 at alpha= | -3.1378 | deg
|  |  |  | @ Cl=0.1, Cd= | 0.0057667
|  |  |  | @ Cl=0.4, Cd= | 0.0057644
|  |  |  | @ Cl=0.6, Cd= | 0.0060273
alpha (deg) | Cl | Cd | Cm | Cl/Cd
-16.5 | -0.728 | 0.10271 | -0.1068 | -7.0879
-16 | -0.7579 | 0.09219 | -0.1144 | -8.2211
-15.5 | -0.7866 | 0.08202 | -0.1218 | -9.5903
-15 | -0.8136 | 0.0724 | -0.1286 | -11.2376
-14.5 | -0.8441 | 0.06294 | -0.135 | -13.4112
-14 | -0.8747 | 0.05343 | -0.1416 | -16.371
-13.5 | -0.9073 | 0.04346 | -0.149 | -20.8767
-13 | -0.9342 | 0.03278 | -0.1585 | -28.4991
-12.5 | -0.9289 | 0.01911 | -0.1816 | -48.6081
-12 | -0.9534 | 0.01471 | -0.1748 | -64.8131
-11.5 | -0.9605 | 0.0123 | -0.1633 | -78.0894
-11 | -0.9422 | 0.01089 | -0.1521 | -86.5197
-10.5 | -0.9053 | 0.01002 | -0.1423 | -90.3493
-10 | -0.861 | 0.00941 | -0.1335 | -91.4984
-9.5 | -0.8177 | 0.00903 | -0.1246 | -90.5537
-9 | -0.7583 | 0.00864 | -0.1186 | -87.7662
-8.5 | -0.6976 | 0.00825 | -0.1133 | -84.5576
-8 | -0.6344 | 0.00793 | -0.1087 | -80
-7.5 | -0.5692 | 0.0076 | -0.1048 | -74.8947
-7 | -0.5046 | 0.00733 | -0.1011 | -68.8404
-6.5 | -0.4389 | 0.00704 | -0.098 | -62.3438
-6 | -0.3742 | 0.00681 | -0.095 | -54.9486
-5.5 | -0.3082 | 0.00658 | -0.0925 | -46.8389
-5 | -0.2426 | 0.00637 | -0.0902 | -38.0848
-4.5 | -0.1767 | 0.00619 | -0.0881 | -28.546
-4 | -0.1109 | 0.00603 | -0.0862 | -18.3914
-3.5 | -0.046 | 0.00592 | -0.0844 | -7.7703
-3 | 0.0175 | 0.00583 | -0.0824 | 3.0017
-2.5 | 0.0801 | 0.00577 | -0.0805 | 13.8821
-2 | 0.1401 | 0.00576 | -0.0781 | 24.3229
-1.5 | 0.2009 | 0.00574 | -0.076 | 35
-1 | 0.2623 | 0.00573 | -0.074 | 45.7766
-0.5 | 0.3237 | 0.00574 | -0.0721 | 56.3937
0 | 0.3831 | 0.00575 | -0.0699 | 66.6261
0.5 | 0.4419 | 0.0058 | -0.0675 | 76.1897
1 | 0.4982 | 0.00585 | -0.0647 | 85.1624
1.5 | 0.5541 | 0.00594 | -0.0618 | 93.2828
2 | 0.6067 | 0.00604 | -0.0582 | 100.447
2.5 | 0.6461 | 0.00613 | -0.0519 | 105.3997
3.5 | 0.7333 | 0.00654 | -0.0411 | 112.1254
4 | 0.7793 | 0.00676 | -0.0361 | 115.2811
4.5 | 0.8215 | 0.00706 | -0.0306 | 116.3598
5 | 0.8621 | 0.00741 | -0.0249 | 116.3428
5.5 | 0.9011 | 0.00784 | -0.0189 | 114.9362
6 | 0.9391 | 0.00837 | -0.013 | 112.1983
6.5 | 0.9744 | 0.00898 | -0.0068 | 108.5078
7.5 | 1.0549 | 0.01038 | 0.0026 | 101.6281
8 | 1.2044 | 0.01179 | -0.014 | 102.1544
9 | 1.3099 | 0.01443 | -0.01 | 90.7762
9.5 | 1.3935 | 0.0163 | -0.014 | 85.4908
10 | 1.4542 | 0.01823 | -0.0139 | 79.7696
10.5 | 1.4889 | 0.02031 | -0.0095 | 73.3087
11 | 1.5187 | 0.02278 | -0.0051 | 66.6681
11.5 | 1.5487 | 0.02543 | -0.001 | 60.9005
12 | 1.5781 | 0.02825 | 0.0029 | 55.8619
12.5 | 1.6072 | 0.03126 | 0.0065 | 51.4139
13 | 1.6288 | 0.03487 | 0.0101 | 46.7106
13.5 | 1.6529 | 0.0385 | 0.0134 | 42.9325
14 | 1.6721 | 0.04253 | 0.0165 | 39.3158
14.5 | 1.688 | 0.04696 | 0.0193 | 35.9455
15 | 1.7034 | 0.05155 | 0.0218 | 33.0436
15.5 | 1.7066 | 0.05721 | 0.0237 | 29.8304
16 | 1.7126 | 0.06279 | 0.0253 | 27.275
16.5 | 1.7089 | 0.06933 | 0.0263 | 24.6488
17 | 1.703 | 0.07618 | 0.0266 | 22.3549
17.5 | 1.6932 | 0.08359 | 0.0263 | 20.256
18 | 1.6752 | 0.09184 | 0.0251 | 18.2404
18.5 | 1.6599 | 0.10011 | 0.0235 | 16.5808
19 | 1.6329 | 0.10961 | 0.0205 | 14.8974
19.5 | 1.6149 | 0.11861 | 0.0173 | 13.6152
20 | 1.5889 | 0.12852 | 0.013 | 12.3631

## 137. Re 18M Mach 0.00 (1)
BIGFOIL.COM POLAR EXPORT
GA 30-418
GA 30-418 |  |  |  | Cl Max: | 2.09 | at alpha= | 19 | deg
JavaFoil+Calcfoil stall+Eppler ext transition |  |  |  | L/D Max: | 144.208 | at alpha= | 9.5 | deg
Re: | 18000000 |  |  | Cd Min: | 0.00625 | at alpha= | -2 | deg
Mach: | 0 |  |  | Cl=0 at alpha= | -2.9841 | deg
|  |  |  | @ Cl=0.1, Cd= | 0.0063281
|  |  |  | @ Cl=0.4, Cd= | 0.0065638
|  |  |  | @ Cl=0.6, Cd= | 0.0070019
alpha (deg) | Cl | Cd | Cm | Cl/Cd
-20 | -1.196 | 0.08596 | -0.031 | -13.911
-19.5 | -1.201 | 0.07987 | -0.032 | -15.038
-19 | -1.206 | 0.0732 | -0.033 | -16.47
-18.5 | -1.211 | 0.06492 | -0.034 | -18.655
-18 | -1.215 | 0.057 | -0.035 | -21.312
-17.5 | -1.215 | 0.05031 | -0.036 | -24.157
-17 | -1.212 | 0.04449 | -0.037 | -27.252
-16.5 | -1.22 | 0.03401 | -0.039 | -35.869
-16 | -1.218 | 0.02755 | -0.04 | -44.214
-15.5 | -1.212 | 0.0223 | -0.041 | -54.381
-15 | -1.198 | 0.01927 | -0.043 | -62.162
-14.5 | -1.18 | 0.01663 | -0.044 | -70.956
-14 | -1.159 | 0.0145 | -0.045 | -79.929
-13.5 | -1.133 | 0.01293 | -0.046 | -87.619
-13 | -1.108 | 0.01153 | -0.047 | -96.079
-12.5 | -1.072 | 0.01078 | -0.048 | -99.432
-12 | -1.029 | 0.01029 | -0.048 | -99.944
-11.5 | -0.983 | 0.00978 | -0.049 | -100.515
-11 | -0.936 | 0.0093 | -0.05 | -100.591
-10.5 | -0.886 | 0.00896 | -0.05 | -98.93
-10 | -0.835 | 0.0086 | -0.051 | -97.13
-9.5 | -0.782 | 0.00819 | -0.052 | -95.538
-9 | -0.728 | 0.00788 | -0.052 | -92.37
-8.5 | -0.672 | 0.00757 | -0.053 | -88.706
-8 | -0.615 | 0.00719 | -0.054 | -85.423
-7.5 | -0.556 | 0.00726 | -0.055 | -76.618
-7 | -0.497 | 0.00674 | -0.055 | -73.761
-6.5 | -0.437 | 0.00698 | -0.056 | -62.548
-6 | -0.376 | 0.00665 | -0.057 | -56.524
-5.5 | -0.315 | 0.00676 | -0.057 | -46.532
-5 | -0.253 | 0.00659 | -0.058 | -38.35
-4.5 | -0.19 | 0.00654 | -0.059 | -29.143
-4 | -0.128 | 0.00653 | -0.06 | -19.57
-3.5 | -0.065 | 0.00647 | -0.06 | -10.042
-3 | -0.002 | 0.00649 | -0.061 | -0.286
-2.5 | 0.061 | 0.00645 | -0.062 | 9.515
-2 | 0.125 | 0.00625 | -0.063 | 19.947
-1.5 | 0.188 | 0.00639 | -0.063 | 29.45
-1 | 0.251 | 0.00642 | -0.064 | 39.172
-0.5 | 0.315 | 0.00665 | -0.065 | 47.316
0 | 0.38 | 0.00652 | -0.065 | 58.32
0.5 | 0.444 | 0.00666 | -0.066 | 66.586
1 | 0.507 | 0.00652 | -0.067 | 77.775
1.5 | 0.57 | 0.00694 | -0.068 | 82.125
2 | 0.633 | 0.00707 | -0.068 | 89.577
2.5 | 0.696 | 0.00685 | -0.069 | 101.619
3 | 0.759 | 0.00697 | -0.07 | 108.998
3.5 | 0.822 | 0.00713 | -0.071 | 115.279
4 | 0.885 | 0.00744 | -0.071 | 118.874
4.5 | 0.947 | 0.00774 | -0.072 | 122.312
5 | 1.008 | 0.00796 | -0.073 | 126.639
5.5 | 1.07 | 0.00821 | -0.073 | 130.384
6 | 1.131 | 0.00852 | -0.074 | 132.721
6.5 | 1.192 | 0.00864 | -0.075 | 137.967
7 | 1.252 | 0.00894 | -0.076 | 140.053
7.5 | 1.312 | 0.00954 | -0.076 | 137.547
8 | 1.371 | 0.00988 | -0.077 | 138.655
8.5 | 1.428 | 0.01028 | -0.078 | 138.953
9 | 1.485 | 0.01036 | -0.078 | 143.314
9.5 | 1.541 | 0.01069 | -0.079 | 144.208
10 | 1.597 | 0.01123 | -0.08 | 142.186
10.5 | 1.651 | 0.01178 | -0.08 | 140.154
11 | 1.703 | 0.01247 | -0.081 | 136.624
11.5 | 1.754 | 0.01285 | -0.082 | 136.504
12 | 1.767 | 0.01465 | -0.081 | 120.63
12.5 | 1.809 | 0.01542 | -0.081 | 117.319
13 | 1.848 | 0.01654 | -0.082 | 111.694
13.5 | 1.883 | 0.01761 | -0.082 | 106.983
14 | 1.917 | 0.01881 | -0.082 | 101.91
14.5 | 1.949 | 0.02019 | -0.083 | 96.532
15 | 1.976 | 0.0215 | -0.083 | 91.937
15.5 | 2.002 | 0.02304 | -0.083 | 86.857
16 | 2.024 | 0.02473 | -0.084 | 81.835
16.5 | 2.044 | 0.02633 | -0.084 | 77.62
17 | 2.06 | 0.02826 | -0.084 | 72.889
17.5 | 2.072 | 0.02996 | -0.084 | 69.166
18 | 2.081 | 0.03195 | -0.085 | 65.126
18.5 | 2.087 | 0.03412 | -0.085 | 61.164
19 | 2.09 | 0.0365 | -0.085 | 57.263
19.5 | 2.09 | 0.03902 | -0.086 | 53.567
20 | 2.086 | 0.04176 | -0.086 | 49.96

## 138. Re 18M Mach 0.00 (2)
BIGFOIL.COM POLAR EXPORT
GA 30-418
GA 30-418 |  |  |  | Cl Max: | 1.0863 | at alpha= | 9 | deg
XFOIL ncrit=9 |  |  |  | L/D Max: | 141.489 | at alpha= | 7.5 | deg
Re: | 18000000 |  |  | Cd Min: | 0.01509 | at alpha= | -18.5 | deg
Mach: | 0 |  |  | Cl=0 at alpha= | -3.1063 | deg
|  |  |  | @ Cl=0.1, Cd= | 0.0054435
|  |  |  | @ Cl=0.4, Cd= | 0.005452
|  |  |  | @ Cl=0.6, Cd= | 0.0057575
alpha (deg) | Cl | Cd | Cm | Cl/Cd
-18.5 | -1.3843 | 0.01509 | -0.1284 | -91.7362
-18 | -1.3493 | 0.01419 | -0.1268 | -95.0881
-17.5 | -1.3283 | 0.01324 | -0.1224 | -100.3248
-17 | -1.3015 | 0.01258 | -0.1183 | -103.4579
-16.5 | -1.2721 | 0.01203 | -0.1142 | -105.744
-16 | -1.241 | 0.01155 | -0.1102 | -107.4459
-15.5 | -1.2087 | 0.0111 | -0.1062 | -108.8919
-15 | -1.1776 | 0.01067 | -0.1018 | -110.3655
-14.5 | -1.1466 | 0.01021 | -0.0972 | -112.3017
-14 | -1.1175 | 0.00988 | -0.092 | -113.1073
-13.5 | -1.0756 | 0.00956 | -0.0893 | -112.5105
-13 | -1.0301 | 0.00925 | -0.0873 | -111.3622
-12.5 | -0.9851 | 0.00893 | -0.0851 | -110.3135
-12 | -0.9382 | 0.00861 | -0.0833 | -108.9663
-11.5 | -0.8895 | 0.00831 | -0.0817 | -107.0397
-11 | -0.84 | 0.00808 | -0.0803 | -103.9604
-10.5 | -0.7901 | 0.00781 | -0.079 | -101.1652
-10 | -0.7398 | 0.00757 | -0.0777 | -97.7279
-9.5 | -0.6885 | 0.00738 | -0.0765 | -93.2927
-9 | -0.6364 | 0.00713 | -0.0755 | -89.2567
-8.5 | -0.5838 | 0.00695 | -0.0746 | -84
-8 | -0.5308 | 0.00673 | -0.0738 | -78.8707
-7.5 | -0.4776 | 0.00654 | -0.073 | -73.0275
-7 | -0.4242 | 0.00639 | -0.0722 | -66.385
-6.5 | -0.3698 | 0.00623 | -0.0716 | -59.3579
-6 | -0.3155 | 0.00609 | -0.071 | -51.8062
-5.5 | -0.2609 | 0.00595 | -0.0704 | -43.8487
-5 | -0.206 | 0.00582 | -0.0699 | -35.3952
-4.5 | -0.1515 | 0.00572 | -0.0693 | -26.486
-4 | -0.0966 | 0.00562 | -0.0688 | -17.1886
-3.5 | -0.0422 | 0.00552 | -0.0682 | -7.6449
-3 | 0.0114 | 0.0055 | -0.0675 | 2.0727
-2.5 | 0.0646 | 0.00547 | -0.0667 | 11.8099
-2 | 0.118 | 0.00543 | -0.0659 | 21.7311
-1.5 | 0.1715 | 0.0054 | -0.0651 | 31.7593
-1 | 0.225 | 0.0054 | -0.0644 | 41.6667
-0.5 | 0.2786 | 0.00541 | -0.0637 | 51.4972
0 | 0.3321 | 0.00542 | -0.063 | 61.2731
0.5 | 0.3843 | 0.00544 | -0.062 | 70.6434
1 | 0.4366 | 0.00548 | -0.0611 | 79.6715
1.5 | 0.4882 | 0.00557 | -0.06 | 87.6481
2 | 0.5385 | 0.00565 | -0.0587 | 95.3097
2.5 | 0.59 | 0.00574 | -0.0577 | 102.7875
3 | 0.6413 | 0.00583 | -0.0566 | 110
3.5 | 0.6914 | 0.00594 | -0.0553 | 116.3973
4 | 0.7399 | 0.00607 | -0.0537 | 121.8946
4.5 | 0.7876 | 0.0062 | -0.052 | 127.0323
5 | 0.8323 | 0.00638 | -0.0497 | 130.4545
5.5 | 0.8754 | 0.00657 | -0.047 | 133.242
6 | 0.9077 | 0.00668 | -0.0421 | 135.8832
6.5 | 0.9403 | 0.00685 | -0.0373 | 137.2701
7.5 | 0.9975 | 0.00705 | -0.0264 | 141.4894
8 | 1.03 | 0.00734 | -0.0219 | 140.327
8.5 | 1.0624 | 0.00768 | -0.0175 | 138.3333
9 | 1.0863 | 0.00801 | -0.0116 | 135.618

## 139. Re 18M Mach 0.10 (1)
BIGFOIL.COM POLAR EXPORT
GA 30-418
GA 30-418 |  |  |  | Cl Max: | 2.073 | at alpha= | 18.5 | deg
JavaFoil+Calcfoil stall+Eppler ext transition |  |  |  | L/D Max: | 143.071 | at alpha= | 9.5 | deg
Re: | 18000000 |  |  | Cd Min: | 0.00624 | at alpha= | -2 | deg
Mach: | 0.1 |  |  | Cl=0 at alpha= | -2.9844 | deg
|  |  |  | @ Cl=0.1, Cd= | 0.0063432
|  |  |  | @ Cl=0.4, Cd= | 0.0066122
|  |  |  | @ Cl=0.6, Cd= | 0.0070548
alpha (deg) | Cl | Cd | Cm | Cl/Cd
-20 | -1.159 | 0.09104 | -0.031 | -12.731
-19.5 | -1.169 | 0.08382 | -0.032 | -13.943
-19 | -1.175 | 0.07757 | -0.033 | -15.151
-18.5 | -1.184 | 0.06894 | -0.034 | -17.171
-18 | -1.187 | 0.06248 | -0.035 | -19.002
-17.5 | -1.193 | 0.05391 | -0.036 | -22.12
-17 | -1.192 | 0.04771 | -0.037 | -24.996
-16.5 | -1.193 | 0.03998 | -0.038 | -29.834
-16 | -1.197 | 0.03123 | -0.04 | -38.332
-15.5 | -1.193 | 0.02546 | -0.041 | -46.885
-15 | -1.187 | 0.02055 | -0.042 | -57.749
-14.5 | -1.172 | 0.01747 | -0.044 | -67.065
-14 | -1.152 | 0.01519 | -0.045 | -75.857
-13.5 | -1.129 | 0.0134 | -0.046 | -84.233
-13 | -1.102 | 0.012 | -0.047 | -91.868
-12.5 | -1.072 | 0.01094 | -0.048 | -97.994
-12 | -1.03 | 0.01043 | -0.049 | -98.7
-11.5 | -0.985 | 0.0099 | -0.049 | -99.48
-11 | -0.938 | 0.00942 | -0.05 | -99.532
-10.5 | -0.889 | 0.00907 | -0.051 | -97.99
-10 | -0.838 | 0.00862 | -0.051 | -97.196
-9.5 | -0.785 | 0.0083 | -0.052 | -94.637
-9 | -0.731 | 0.00798 | -0.053 | -91.536
-8.5 | -0.675 | 0.00766 | -0.053 | -88.048
-8 | -0.617 | 0.00721 | -0.054 | -85.593
-7.5 | -0.559 | 0.00726 | -0.055 | -76.962
-7 | -0.499 | 0.00703 | -0.056 | -70.987
-6.5 | -0.439 | 0.00699 | -0.056 | -62.795
-6 | -0.378 | 0.00669 | -0.057 | -56.449
-5.5 | -0.316 | 0.00674 | -0.058 | -46.896
-5 | -0.254 | 0.00663 | -0.058 | -38.295
-4.5 | -0.191 | 0.00653 | -0.059 | -29.292
-4 | -0.128 | 0.00647 | -0.06 | -19.869
-3.5 | -0.065 | 0.00646 | -0.061 | -10.101
-3 | -0.002 | 0.00642 | -0.061 | -0.291
-2.5 | 0.062 | 0.0065 | -0.062 | 9.485
-2 | 0.125 | 0.00624 | -0.063 | 20.087
-1.5 | 0.189 | 0.00644 | -0.064 | 29.371
-1 | 0.253 | 0.00647 | -0.064 | 39.059
-0.5 | 0.316 | 0.0067 | -0.065 | 47.175
0 | 0.382 | 0.00657 | -0.066 | 58.17
0.5 | 0.446 | 0.00672 | -0.067 | 66.368
1 | 0.51 | 0.00652 | -0.067 | 78.146
1.5 | 0.573 | 0.007 | -0.068 | 81.899
2 | 0.637 | 0.00713 | -0.069 | 89.343
2.5 | 0.7 | 0.00691 | -0.069 | 101.36
3 | 0.763 | 0.00702 | -0.07 | 108.694
3.5 | 0.826 | 0.0072 | -0.071 | 114.787
4 | 0.889 | 0.0075 | -0.072 | 118.517
4.5 | 0.951 | 0.00775 | -0.072 | 122.734
5 | 1.013 | 0.00803 | -0.073 | 126.166
5.5 | 1.075 | 0.00831 | -0.074 | 129.394
6 | 1.137 | 0.00855 | -0.075 | 132.948
6.5 | 1.198 | 0.00867 | -0.075 | 138.11
7 | 1.258 | 0.00904 | -0.076 | 139.204
7.5 | 1.318 | 0.00942 | -0.077 | 139.902
8 | 1.377 | 0.00998 | -0.077 | 137.973
8.5 | 1.435 | 0.01033 | -0.078 | 138.88
9 | 1.492 | 0.01048 | -0.079 | 142.338
9.5 | 1.548 | 0.01082 | -0.08 | 143.071
10 | 1.603 | 0.01134 | -0.08 | 141.447
10.5 | 1.658 | 0.01193 | -0.081 | 138.959
11 | 1.71 | 0.01266 | -0.082 | 135.063
11.5 | 1.761 | 0.01306 | -0.082 | 134.827
12 | 1.772 | 0.01493 | -0.081 | 118.648
12.5 | 1.814 | 0.01575 | -0.082 | 115.179
13 | 1.851 | 0.01692 | -0.082 | 109.433
13.5 | 1.887 | 0.01797 | -0.082 | 105.013
14 | 1.92 | 0.01922 | -0.083 | 99.847
14.5 | 1.95 | 0.02066 | -0.083 | 94.368
15 | 1.976 | 0.02202 | -0.083 | 89.747
15.5 | 1.999 | 0.02372 | -0.084 | 84.305
16 | 2.021 | 0.02538 | -0.084 | 79.651
16.5 | 2.039 | 0.02703 | -0.084 | 75.438
17 | 2.053 | 0.02907 | -0.085 | 70.622
17.5 | 2.063 | 0.03085 | -0.085 | 66.885
18 | 2.07 | 0.03295 | -0.085 | 62.821
18.5 | 2.073 | 0.03522 | -0.085 | 58.871
19 | 2.073 | 0.03771 | -0.086 | 54.983
19.5 | 2.069 | 0.04066 | -0.086 | 50.897
20 | 2.062 | 0.0437 | -0.086 | 47.201

## 140. Re 18M Mach 0.10 (2)
BIGFOIL.COM POLAR EXPORT
GA 30-418
GA 30-418 |  |  |  | Cl Max: | 1.8618 | at alpha= | 20 | deg
XFOIL ncrit=9 |  |  |  | L/D Max: | 143.156 | at alpha= | 10 | deg
Re: | 18000000 |  |  | Cd Min: | 0.04687 | at alpha= | 20 | deg
Mach: | 0.1 |  |  | Cl=0 at alpha= | -3.1069 | deg
|  |  |  | @ Cl=0.1, Cd= | 0.0054505
|  |  |  | @ Cl=0.4, Cd= | 0.0054529
|  |  |  | @ Cl=0.6, Cd= | 0.0057623
alpha (deg) | Cl | Cd | Cm | Cl/Cd
-20 | -1.6248 | 0.02024 | -0.1099 | -80.2767
-19.5 | -1.5969 | 0.01838 | -0.1088 | -86.8825
-19 | -1.5512 | 0.01715 | -0.1099 | -90.449
-18.5 | -1.4921 | 0.01601 | -0.1129 | -93.198
-18 | -1.3517 | 0.01475 | -0.131 | -91.6407
-17.5 | -1.3292 | 0.01369 | -0.127 | -97.0928
-17 | -1.3035 | 0.01292 | -0.1227 | -100.8901
-16.5 | -1.2747 | 0.0123 | -0.1184 | -103.6341
-16 | -1.2441 | 0.01177 | -0.1142 | -105.7009
-15.5 | -1.2118 | 0.01129 | -0.1101 | -107.3339
-15 | -1.1799 | 0.01086 | -0.1056 | -108.6464
-14.5 | -1.1484 | 0.01039 | -0.101 | -110.5294
-14 | -1.1182 | 0.00997 | -0.0959 | -112.1565
-13.5 | -1.0816 | 0.00967 | -0.0919 | -111.8511
-13 | -1.0364 | 0.00934 | -0.0895 | -110.9636
-12.5 | -0.9908 | 0.00903 | -0.0872 | -109.7231
-12 | -0.9438 | 0.0087 | -0.0852 | -108.4828
-11.5 | -0.8954 | 0.00838 | -0.0834 | -106.8496
-11 | -0.8456 | 0.00814 | -0.0818 | -103.8821
-10.5 | -0.795 | 0.00788 | -0.0804 | -100.8883
-10 | -0.7447 | 0.00762 | -0.079 | -97.7297
-9.5 | -0.693 | 0.00743 | -0.0777 | -93.2705
-9 | -0.6405 | 0.00717 | -0.0766 | -89.3305
-8.5 | -0.5876 | 0.00698 | -0.0756 | -84.1834
-8 | -0.5343 | 0.00676 | -0.0747 | -79.0385
-7.5 | -0.4806 | 0.00657 | -0.0738 | -73.1507
-7 | -0.4268 | 0.00642 | -0.073 | -66.4798
-6.5 | -0.372 | 0.00625 | -0.0723 | -59.52
-6 | -0.3175 | 0.0061 | -0.0716 | -52.0492
-5.5 | -0.2625 | 0.00596 | -0.071 | -44.0436
-5 | -0.2072 | 0.00583 | -0.0705 | -35.5403
-4.5 | -0.1524 | 0.00573 | -0.0699 | -26.5969
-4 | -0.097 | 0.00563 | -0.0693 | -17.2291
-3.5 | -0.0423 | 0.00553 | -0.0687 | -7.6492
-3 | 0.0115 | 0.0055 | -0.0679 | 2.0909
-2 | 0.1187 | 0.00544 | -0.0663 | 21.8199
-1.5 | 0.1725 | 0.00541 | -0.0655 | 31.8854
-1 | 0.2264 | 0.0054 | -0.0647 | 41.9259
-0.5 | 0.2802 | 0.00541 | -0.064 | 51.793
0 | 0.334 | 0.00543 | -0.0632 | 61.5101
0.5 | 0.3864 | 0.00544 | -0.0622 | 71.0294
1 | 0.4389 | 0.00549 | -0.0613 | 79.9454
1.5 | 0.4909 | 0.00558 | -0.0602 | 87.9749
2 | 0.5412 | 0.00566 | -0.0588 | 95.6184
2.5 | 0.593 | 0.00575 | -0.0578 | 103.1304
3 | 0.6443 | 0.00584 | -0.0566 | 110.3253
3.5 | 0.6946 | 0.00595 | -0.0553 | 116.7395
4 | 0.7432 | 0.00609 | -0.0536 | 122.0361
4.5 | 0.7908 | 0.00621 | -0.0517 | 127.343
5 | 0.8354 | 0.0064 | -0.0493 | 130.5312
5.5 | 0.8773 | 0.00658 | -0.0463 | 133.3283
6 | 0.9084 | 0.00671 | -0.041 | 135.38
6.5 | 0.9409 | 0.00689 | -0.0361 | 136.5602
7.5 | 0.9993 | 0.0071 | -0.0253 | 140.7465
8 | 1.0311 | 0.0074 | -0.0206 | 139.3378
8.5 | 1.0626 | 0.00776 | -0.016 | 136.933
9 | 1.0857 | 0.0081 | -0.0098 | 134.037
9.5 | 1.23 | 0.00865 | -0.0296 | 142.1965
10 | 1.3199 | 0.00922 | -0.0378 | 143.1562
10.5 | 1.3671 | 0.00984 | -0.0371 | 138.9329
11 | 1.4236 | 0.01058 | -0.0385 | 134.5558
11.5 | 1.4667 | 0.0115 | -0.0376 | 127.5391
12 | 1.5007 | 0.01228 | -0.0347 | 122.2068
12.5 | 1.5334 | 0.01324 | -0.0319 | 115.8157
13 | 1.5649 | 0.01434 | -0.0292 | 109.1283
13.5 | 1.598 | 0.01544 | -0.027 | 103.4974
14 | 1.6277 | 0.01676 | -0.0245 | 97.1181
14.5 | 1.656 | 0.01824 | -0.0221 | 90.7895
15 | 1.6858 | 0.01967 | -0.02 | 85.7041
15.5 | 1.7133 | 0.0213 | -0.0179 | 80.4366
16 | 1.7374 | 0.02322 | -0.0157 | 74.8234
16.5 | 1.7585 | 0.0254 | -0.0135 | 69.2323
17 | 1.7801 | 0.02767 | -0.0116 | 64.3332
17.5 | 1.7998 | 0.03014 | -0.0098 | 59.7147
18 | 1.8164 | 0.03294 | -0.008 | 55.1427
18.5 | 1.8326 | 0.03589 | -0.0065 | 51.0616
19 | 1.8442 | 0.03927 | -0.005 | 46.9621
19.5 | 1.855 | 0.04286 | -0.0038 | 43.2804
20 | 1.8618 | 0.04687 | -0.0027 | 39.7226

## 141. Re 18M Mach 0.25 (1)
BIGFOIL.COM POLAR EXPORT
GA 30-418
GA 30-418 |  |  |  | Cl Max: | 1.994 | at alpha= | 16.5 | deg
JavaFoil+Calcfoil stall+Eppler ext transition |  |  |  | L/D Max: | 137.641 | at alpha= | 7.5 | deg
Re: | 18000000 |  |  | Cd Min: | 0.0063 | at alpha= | -2 | deg
Mach: | 0.25 |  |  | Cl=0 at alpha= | -2.9846 | deg
|  |  |  | @ Cl=0.1, Cd= | 0.0064977
|  |  |  | @ Cl=0.4, Cd= | 0.0067382
|  |  |  | @ Cl=0.6, Cd= | 0.0070895
alpha (deg) | Cl | Cd | Cm | Cl/Cd
-19 | -0.929 | 0.11172 | -0.03 | -8.311
-18.5 | -0.96 | 0.10171 | -0.031 | -9.443
-18 | -0.99 | 0.09057 | -0.032 | -10.936
-17.5 | -1.017 | 0.0795 | -0.034 | -12.795
-17 | -1.04 | 0.06922 | -0.035 | -15.029
-16.5 | -1.052 | 0.06307 | -0.036 | -16.683
-16 | -1.062 | 0.05522 | -0.037 | -19.233
-15.5 | -1.07 | 0.04714 | -0.039 | -22.696
-15 | -1.073 | 0.04034 | -0.04 | -26.595
-14.5 | -1.091 | 0.02795 | -0.043 | -39.037
-14 | -1.095 | 0.02132 | -0.045 | -51.35
-13.5 | -1.086 | 0.01764 | -0.046 | -61.598
-13 | -1.07 | 0.01512 | -0.047 | -70.749
-12.5 | -1.049 | 0.01312 | -0.048 | -79.983
-12 | -1.026 | 0.01144 | -0.05 | -89.664
-11.5 | -0.989 | 0.01073 | -0.051 | -92.173
-11 | -0.946 | 0.01016 | -0.051 | -93.079
-10.5 | -0.899 | 0.00969 | -0.052 | -92.832
-10 | -0.85 | 0.00921 | -0.053 | -92.248
-9.5 | -0.798 | 0.00862 | -0.053 | -92.603
-9 | -0.745 | 0.00829 | -0.054 | -89.759
-8.5 | -0.689 | 0.00798 | -0.055 | -86.278
-8 | -0.631 | 0.00744 | -0.056 | -84.814
-7.5 | -0.571 | 0.00749 | -0.056 | -76.331
-7 | -0.511 | 0.00698 | -0.057 | -73.231
-6.5 | -0.45 | 0.00746 | -0.058 | -60.251
-6 | -0.387 | 0.00727 | -0.059 | -53.261
-5.5 | -0.324 | 0.00686 | -0.059 | -47.259
-5 | -0.261 | 0.00675 | -0.06 | -38.621
-4.5 | -0.196 | 0.00638 | -0.061 | -30.781
-4 | -0.132 | 0.0066 | -0.062 | -19.99
-3.5 | -0.067 | 0.00653 | -0.062 | -10.255
-3 | -0.002 | 0.00656 | -0.063 | -0.292
-2.5 | 0.063 | 0.00675 | -0.064 | 9.384
-2 | 0.129 | 0.0063 | -0.065 | 20.426
-1.5 | 0.194 | 0.00651 | -0.065 | 29.802
-1 | 0.259 | 0.00661 | -0.066 | 39.254
-0.5 | 0.325 | 0.00679 | -0.067 | 47.791
0 | 0.392 | 0.00672 | -0.068 | 58.405
0.5 | 0.458 | 0.00687 | -0.068 | 66.665
1 | 0.523 | 0.00666 | -0.069 | 78.593
1.5 | 0.589 | 0.00712 | -0.07 | 82.675
2 | 0.654 | 0.00694 | -0.071 | 94.228
2.5 | 0.719 | 0.00702 | -0.071 | 102.421
3 | 0.784 | 0.00716 | -0.072 | 109.487
3.5 | 0.848 | 0.00739 | -0.073 | 114.769
4 | 0.913 | 0.00767 | -0.074 | 118.949
4.5 | 0.977 | 0.00799 | -0.074 | 122.255
5 | 1.04 | 0.00829 | -0.075 | 125.453
5.5 | 1.104 | 0.00852 | -0.076 | 129.533
6 | 1.167 | 0.00887 | -0.077 | 131.546
6.5 | 1.229 | 0.00928 | -0.077 | 132.394
7 | 1.29 | 0.00944 | -0.078 | 136.732
7.5 | 1.352 | 0.00982 | -0.079 | 137.641
8 | 1.412 | 0.01034 | -0.08 | 136.578
8.5 | 1.47 | 0.0107 | -0.08 | 137.346
9 | 1.528 | 0.01134 | -0.081 | 134.767
9.5 | 1.584 | 0.01168 | -0.082 | 135.642
10 | 1.64 | 0.01208 | -0.082 | 135.708
10.5 | 1.694 | 0.01293 | -0.083 | 131.01
11 | 1.71 | 0.01462 | -0.082 | 116.932
11.5 | 1.753 | 0.01553 | -0.082 | 112.932
12 | 1.795 | 0.01648 | -0.083 | 108.868
12.5 | 1.833 | 0.01742 | -0.083 | 105.218
13 | 1.866 | 0.01897 | -0.084 | 98.394
13.5 | 1.896 | 0.02035 | -0.084 | 93.159
14 | 1.922 | 0.02207 | -0.084 | 87.121
14.5 | 1.946 | 0.02364 | -0.085 | 82.301
15 | 1.964 | 0.02546 | -0.085 | 77.162
15.5 | 1.978 | 0.02759 | -0.085 | 71.695
16 | 1.988 | 0.02976 | -0.086 | 66.806
16.5 | 1.994 | 0.03212 | -0.086 | 62.069
17 | 1.993 | 0.03438 | -0.086 | 57.95
17.5 | 1.985 | 0.03693 | -0.086 | 53.76
18 | 1.972 | 0.03992 | -0.086 | 49.407
18.5 | 1.952 | 0.0436 | -0.086 | 44.782
19 | 1.928 | 0.0473 | -0.087 | 40.77
19.5 | 1.898 | 0.05154 | -0.087 | 36.829
20 | 1.862 | 0.05636 | -0.087 | 33.038

## 142. Re 18M Mach 0.25 (2)
BIGFOIL.COM POLAR EXPORT
GA 30-418
GA 30-418 |  |  |  | Cl Max: | 1.8302 | at alpha= | 19.5 | deg
XFOIL ncrit=9 |  |  |  | L/D Max: | 136.346 | at alpha= | 7 | deg
Re: | 18000000 |  |  | Cd Min: | 0.06077 | at alpha= | 20 | deg
Mach: | 0.25 |  |  | Cl=0 at alpha= | -3.1119 | deg
|  |  |  | @ Cl=0.1, Cd= | 0.0054905
|  |  |  | @ Cl=0.4, Cd= | 0.0054916
|  |  |  | @ Cl=0.6, Cd= | 0.0057848
alpha (deg) | Cl | Cd | Cm | Cl/Cd
-20 | -1.5882 | 0.03576 | -0.1215 | -44.4128
-19.5 | -1.5566 | 0.0291 | -0.1303 | -53.4914
-19 | -1.5584 | 0.02509 | -0.1284 | -62.1124
-18.5 | -1.5327 | 0.02173 | -0.1294 | -70.5338
-17.5 | -1.3651 | 0.01704 | -0.1449 | -80.1115
-16.5 | -1.2843 | 0.01438 | -0.1416 | -89.3115
-16 | -1.2533 | 0.01349 | -0.1371 | -92.9059
-15.5 | -1.2267 | 0.01258 | -0.1317 | -97.5119
-15 | -1.1966 | 0.01191 | -0.1262 | -100.4702
-14.5 | -1.1622 | 0.01134 | -0.1212 | -102.4868
-14 | -1.1271 | 0.01084 | -0.116 | -103.976
-13.5 | -1.0935 | 0.01034 | -0.1105 | -105.7544
-13 | -1.0595 | 0.00987 | -0.1049 | -107.3455
-12.5 | -1.0225 | 0.00954 | -0.0997 | -107.1803
-12 | -0.9742 | 0.00919 | -0.0966 | -106.0065
-11.5 | -0.9253 | 0.00884 | -0.0937 | -104.6719
-11 | -0.8758 | 0.00849 | -0.091 | -103.1567
-10.5 | -0.8235 | 0.0082 | -0.0887 | -100.4268
-10 | -0.7706 | 0.00793 | -0.0867 | -97.1753
-9.5 | -0.7183 | 0.00766 | -0.0846 | -93.7728
-9 | -0.6632 | 0.00742 | -0.083 | -89.3801
-8.5 | -0.6088 | 0.00716 | -0.0814 | -85.0279
-8 | -0.553 | 0.00697 | -0.08 | -79.34
-7.5 | -0.4972 | 0.00673 | -0.0788 | -73.8782
-7 | -0.4417 | 0.00655 | -0.0775 | -67.4351
-6.5 | -0.3849 | 0.00636 | -0.0764 | -60.5189
-6 | -0.3284 | 0.00619 | -0.0754 | -53.0533
-5.5 | -0.2714 | 0.00604 | -0.0746 | -44.9338
-5 | -0.2139 | 0.0059 | -0.0738 | -36.2542
-4.5 | -0.1573 | 0.00579 | -0.0729 | -27.1675
-4 | -0.0999 | 0.00568 | -0.0722 | -17.588
-3.5 | -0.043 | 0.00559 | -0.0715 | -7.6923
-3 | 0.0124 | 0.00555 | -0.0705 | 2.2342
-2.5 | 0.0675 | 0.00552 | -0.0694 | 12.2283
-2 | 0.1226 | 0.00547 | -0.0684 | 22.4132
-1.5 | 0.1781 | 0.00546 | -0.0675 | 32.619
-1 | 0.2336 | 0.00545 | -0.0666 | 42.8624
-0.5 | 0.2888 | 0.00545 | -0.0657 | 52.9908
0 | 0.344 | 0.00547 | -0.0647 | 62.8885
0.5 | 0.3978 | 0.00549 | -0.0635 | 72.459
1 | 0.4517 | 0.00553 | -0.0624 | 81.6817
1.5 | 0.5049 | 0.00562 | -0.0611 | 89.8399
2 | 0.5562 | 0.00571 | -0.0594 | 97.4081
2.5 | 0.6089 | 0.0058 | -0.058 | 104.9828
3 | 0.6604 | 0.00591 | -0.0564 | 111.7428
3.5 | 0.7112 | 0.00603 | -0.0546 | 117.9436
4 | 0.7598 | 0.00618 | -0.0525 | 122.945
4.5 | 0.8068 | 0.00631 | -0.0499 | 127.8605
5 | 0.8448 | 0.00642 | -0.0455 | 131.5888
5.5 | 0.8803 | 0.00663 | -0.0406 | 132.7753
6 | 0.9135 | 0.00693 | -0.0354 | 131.8182
6.5 | 0.9474 | 0.00717 | -0.0304 | 132.1339
7 | 0.9776 | 0.00717 | -0.0246 | 136.3459
7.5 | 1.0067 | 0.00739 | -0.0188 | 136.2246
8 | 1.0388 | 0.00779 | -0.0138 | 133.3504
8.5 | 1.0692 | 0.00825 | -0.0087 | 129.6
9 | 1.0925 | 0.00864 | -0.0022 | 126.4468
9.5 | 1.2747 | 0.00943 | -0.0289 | 135.175
10 | 1.3275 | 0.01013 | -0.0286 | 131.0464
10.5 | 1.3995 | 0.01096 | -0.0325 | 127.6916
11 | 1.4525 | 0.012 | -0.0329 | 121.0417
11.5 | 1.4858 | 0.01316 | -0.0296 | 112.9027
12 | 1.5197 | 0.01431 | -0.0266 | 106.1985
12.5 | 1.5553 | 0.01549 | -0.0239 | 100.4067
13 | 1.5865 | 0.01693 | -0.021 | 93.7094
13.5 | 1.6166 | 0.01853 | -0.0182 | 87.2423
14 | 1.6476 | 0.02015 | -0.0157 | 81.7667
14.5 | 1.6733 | 0.02217 | -0.0129 | 75.4759
15 | 1.702 | 0.0241 | -0.0106 | 70.6224
15.5 | 1.7227 | 0.02661 | -0.0079 | 64.7388
16 | 1.748 | 0.02897 | -0.0058 | 60.3383
16.5 | 1.7645 | 0.03199 | -0.0034 | 55.1579
17 | 1.782 | 0.0351 | -0.0014 | 50.7692
17.5 | 1.7977 | 0.03844 | 0.0004 | 46.7664
18 | 1.8114 | 0.04206 | 0.0021 | 43.067
18.5 | 1.8201 | 0.04619 | 0.0036 | 39.4046
19 | 1.8273 | 0.05055 | 0.0048 | 36.1484
19.5 | 1.8302 | 0.05546 | 0.0057 | 33.0004
20 | 1.8301 | 0.06077 | 0.0063 | 30.1152

## 143. Re 18M Mach 0.50 (1)
BIGFOIL.COM POLAR EXPORT
GA 30-418
GA 30-418 |  |  |  | Cl Max: | 1.743 | at alpha= | 11 | deg
JavaFoil+Calcfoil stall+Eppler ext transition |  |  |  | L/D Max: | 122.609 | at alpha= | 6 | deg
Re: | 18000000 |  |  | Cd Min: | 0.00656 | at alpha= | -3.5 | deg
Mach: | 0.5 |  |  | Cl=0 at alpha= | -2.9863 | deg
|  |  |  | @ Cl=0.1, Cd= | 0.0068234
|  |  |  | @ Cl=0.4, Cd= | 0.00735
|  |  |  | @ Cl=0.6, Cd= | 0.007216
alpha (deg) | Cl | Cd | Cm | Cl/Cd
-20 | -1 | 0.21013 | -0.028 | -4.759
-19.5 | -0.972 | 0.20473 | -0.029 | -4.746
-19 | -0.944 | 0.18098 | -0.029 | -5.219
-18.5 | -0.916 | 0.16497 | -0.03 | -5.551
-18 | -0.886 | 0.1589 | -0.03 | -5.577
-17.5 | -0.856 | 0.15442 | -0.03 | -5.545
-17 | -0.826 | 0.14886 | -0.03 | -5.552
-16.5 | -0.796 | 0.14631 | -0.03 | -5.443
-16 | -0.767 | 0.14182 | -0.03 | -5.408
-15.5 | -0.738 | 0.12892 | -0.03 | -5.727
-15 | -0.713 | 0.11417 | -0.032 | -6.246
-14.5 | -0.684 | 0.10788 | -0.033 | -6.341
-14 | -0.659 | 0.09253 | -0.035 | -7.119
-13.5 | -0.628 | 0.08893 | -0.035 | -7.066
-13 | -0.596 | 0.08617 | -0.034 | -6.921
-12.5 | -0.565 | 0.0843 | -0.034 | -6.7
-12 | -0.533 | 0.09092 | -0.032 | -5.863
-11.5 | -0.511 | 0.07255 | -0.037 | -7.042
-11 | -0.481 | 0.06909 | -0.037 | -6.956
-10.5 | -0.453 | 0.06247 | -0.039 | -7.254
-10 | -0.674 | 0.0271 | -0.052 | -24.861
-9.5 | -0.749 | 0.01443 | -0.058 | -51.886
-9 | -0.749 | 0.0115 | -0.06 | -65.107
-8.5 | -0.72 | 0.01078 | -0.061 | -66.82
-8 | -0.672 | 0.00939 | -0.062 | -71.556
-7.5 | -0.617 | 0.00882 | -0.063 | -69.936
-7 | -0.557 | 0.00803 | -0.064 | -69.283
-6.5 | -0.493 | 0.00802 | -0.065 | -61.469
-6 | -0.427 | 0.00723 | -0.065 | -59.072
-5.5 | -0.359 | 0.00698 | -0.066 | -51.376
-5 | -0.289 | 0.00672 | -0.067 | -43.026
-4.5 | -0.218 | 0.0069 | -0.068 | -31.681
-4 | -0.147 | 0.00669 | -0.069 | -21.946
-3.5 | -0.075 | 0.00656 | -0.07 | -11.379
-3 | -0.002 | 0.00704 | -0.07 | -0.303
-2.5 | 0.071 | 0.00674 | -0.071 | 10.487
-2 | 0.144 | 0.00695 | -0.072 | 20.673
-1.5 | 0.217 | 0.00701 | -0.073 | 30.909
-1 | 0.29 | 0.00669 | -0.074 | 43.271
-0.5 | 0.362 | 0.00731 | -0.075 | 49.555
0 | 0.438 | 0.00739 | -0.076 | 59.293
0.5 | 0.511 | 0.00744 | -0.076 | 68.761
1 | 0.584 | 0.00717 | -0.077 | 81.457
1.5 | 0.657 | 0.00738 | -0.078 | 89.064
2 | 0.73 | 0.00761 | -0.079 | 95.832
2.5 | 0.802 | 0.00828 | -0.08 | 96.898
3 | 0.874 | 0.008 | -0.081 | 109.208
3.5 | 0.946 | 0.0083 | -0.081 | 113.966
4 | 1.017 | 0.0088 | -0.082 | 115.508
4.5 | 1.087 | 0.0092 | -0.083 | 118.223
5 | 1.157 | 0.00965 | -0.084 | 119.939
5.5 | 1.226 | 0.0101 | -0.085 | 121.476
6 | 1.295 | 0.01056 | -0.086 | 122.609
6.5 | 1.361 | 0.01117 | -0.086 | 121.909
7 | 1.427 | 0.0119 | -0.087 | 119.887
7.5 | 1.491 | 0.01248 | -0.088 | 119.477
8 | 1.519 | 0.01432 | -0.087 | 106.104
8.5 | 1.571 | 0.01536 | -0.087 | 102.266
9 | 1.617 | 0.01648 | -0.088 | 98.105
9.5 | 1.659 | 0.01809 | -0.088 | 91.7
10 | 1.695 | 0.01981 | -0.089 | 85.58
10.5 | 1.724 | 0.02186 | -0.089 | 78.866
11 | 1.743 | 0.02376 | -0.089 | 73.35
11.5 | 1.742 | 0.02628 | -0.09 | 66.29
12 | 1.715 | 0.03024 | -0.09 | 56.697
12.5 | 1.638 | 0.03536 | -0.089 | 46.33
13 | 1.341 | 0.04624 | -0.088 | 28.992
13.5 | 1.071 | 0.06329 | -0.085 | 16.919
14 | 1.115 | 0.0568 | -0.087 | 19.631
14.5 | 1.13 | 0.0678 | -0.086 | 16.67
15 | 1.092 | 0.11839 | -0.074 | 9.22
15.5 | 1.094 | 0.15209 | -0.066 | 7.194
16 | 1.129 | 0.15279 | -0.069 | 7.387

## 144. Re 18M Mach 0.50 (2)
BIGFOIL.COM POLAR EXPORT
GA 30-418
GA 30-418 |  |  |  | Cl Max: | 1.7302 | at alpha= | 16 | deg
XFOIL ncrit=9 |  |  |  | L/D Max: | 117.711 | at alpha= | 5 | deg
Re: | 18000000 |  |  | Cd Min: | 0.1262 | at alpha= | 20 | deg
Mach: | 0.5 |  |  | Cl=0 at alpha= | -3.1228 | deg
|  |  |  | @ Cl=0.1, Cd= | 0.0057254
|  |  |  | @ Cl=0.4, Cd= | 0.0057081
|  |  |  | @ Cl=0.6, Cd= | 0.0059442
alpha (deg) | Cl | Cd | Cm | Cl/Cd
-11.5 | -0.9733 | 0.01196 | -0.1624 | -81.3796
-11 | -0.9532 | 0.01059 | -0.151 | -90.0094
-10.5 | -0.9152 | 0.00979 | -0.1412 | -93.4831
-10 | -0.8698 | 0.0092 | -0.1324 | -94.5435
-9.5 | -0.8245 | 0.00884 | -0.1238 | -93.2692
-9 | -0.7648 | 0.00848 | -0.1178 | -90.1887
-8.5 | -0.7017 | 0.00811 | -0.1127 | -86.5228
-8 | -0.6381 | 0.00778 | -0.1082 | -82.018
-7.5 | -0.5723 | 0.00749 | -0.1043 | -76.4085
-7 | -0.5073 | 0.0072 | -0.1007 | -70.4583
-6.5 | -0.4419 | 0.00694 | -0.0975 | -63.6744
-6 | -0.3759 | 0.00668 | -0.0947 | -56.2725
-5.5 | -0.3108 | 0.00649 | -0.0921 | -47.8891
-5 | -0.2435 | 0.00627 | -0.09 | -38.8357
-4.5 | -0.1781 | 0.00611 | -0.0879 | -29.1489
-4 | -0.1131 | 0.00597 | -0.0859 | -18.9447
-3.5 | -0.0476 | 0.00585 | -0.0841 | -8.1368
-3 | 0.0155 | 0.0058 | -0.0821 | 2.6724
-2.5 | 0.0776 | 0.00574 | -0.08 | 13.5192
-2 | 0.1391 | 0.0057 | -0.0779 | 24.4035
-1.5 | 0.2005 | 0.0057 | -0.0759 | 35.1754
-1 | 0.2618 | 0.00567 | -0.0739 | 46.1728
-0.5 | 0.3242 | 0.00567 | -0.0722 | 57.1781
0 | 0.3843 | 0.0057 | -0.0701 | 67.4211
0.5 | 0.4426 | 0.00573 | -0.0677 | 77.2426
1 | 0.4992 | 0.00581 | -0.0649 | 85.9208
1.5 | 0.5562 | 0.00587 | -0.0622 | 94.753
2 | 0.6093 | 0.00596 | -0.0587 | 102.2315
2.5 | 0.6501 | 0.00606 | -0.0526 | 107.2772
3 | 0.6936 | 0.00621 | -0.0472 | 111.6908
3.5 | 0.7377 | 0.00645 | -0.0419 | 114.3721
4 | 0.7807 | 0.00672 | -0.0364 | 116.1756
4.5 | 0.8221 | 0.00704 | -0.0307 | 116.7756
5 | 0.864 | 0.00734 | -0.0251 | 117.7112
5.5 | 0.9074 | 0.00771 | -0.0199 | 117.6913
6 | 0.9451 | 0.00822 | -0.0139 | 114.9757
6.5 | 0.9796 | 0.00887 | -0.0075 | 110.4397
7 | 1.0137 | 0.00962 | -0.0013 | 105.3742
7.5 | 1.049 | 0.01022 | 0.0042 | 102.6419
8 | 1.2015 | 0.01157 | -0.013 | 103.8462
8.5 | 1.2709 | 0.01282 | -0.0139 | 99.1342
9 | 1.3326 | 0.01415 | -0.0135 | 94.1767
9.5 | 1.3742 | 0.0158 | -0.0097 | 86.9747
10 | 1.4495 | 0.01771 | -0.0121 | 81.8464
10.5 | 1.4975 | 0.01988 | -0.0101 | 75.327
11 | 1.5275 | 0.02232 | -0.0056 | 68.4364
11.5 | 1.5579 | 0.02493 | -0.0015 | 62.491
12 | 1.5865 | 0.02778 | 0.0025 | 57.1094
12.5 | 1.618 | 0.03065 | 0.0061 | 52.7896
13 | 1.6444 | 0.03393 | 0.0097 | 48.4645
13.5 | 1.6663 | 0.03764 | 0.0131 | 44.2694
14 | 1.6882 | 0.04151 | 0.0163 | 40.6697
14.5 | 1.7016 | 0.04608 | 0.0192 | 36.9271
15 | 1.7191 | 0.05052 | 0.0217 | 34.0281
15.5 | 1.7274 | 0.05573 | 0.0239 | 30.9959
16 | 1.7302 | 0.06154 | 0.0256 | 28.115
16.5 | 1.7301 | 0.06775 | 0.0267 | 25.5365
17 | 1.7229 | 0.07467 | 0.0272 | 23.0735
18 | 1.6986 | 0.08991 | 0.0261 | 18.8922
18.5 | 1.6783 | 0.09856 | 0.0243 | 17.0282
19 | 1.6615 | 0.10707 | 0.0222 | 15.5179
19.5 | 1.635 | 0.11678 | 0.0186 | 14.0007
20 | 1.6132 | 0.1262 | 0.0147 | 12.7829

## 145. Re 20M Mach 0.00 (1)
BIGFOIL.COM POLAR EXPORT
GA 30-418
GA 30-418 |  |  |  | Cl Max: | 2.092 | at alpha= | 19 | deg
JavaFoil+Calcfoil stall+Eppler ext transition |  |  |  | L/D Max: | 144.031 | at alpha= | 9 | deg
Re: | 20000000 |  |  | Cd Min: | 0.00629 | at alpha= | -5 | deg
Mach: | 0 |  |  | Cl=0 at alpha= | -2.9841 | deg
|  |  |  | @ Cl=0.1, Cd= | 0.0063622
|  |  |  | @ Cl=0.4, Cd= | 0.0065094
|  |  |  | @ Cl=0.6, Cd= | 0.0069733
alpha (deg) | Cl | Cd | Cm | Cl/Cd
-20 | -1.194 | 0.08688 | -0.031 | -13.748
-19.5 | -1.2 | 0.08067 | -0.032 | -14.875
-19 | -1.209 | 0.07106 | -0.033 | -17.009
-18.5 | -1.211 | 0.06496 | -0.034 | -18.64
-18 | -1.215 | 0.05664 | -0.035 | -21.456
-17.5 | -1.219 | 0.04837 | -0.036 | -25.201
-17 | -1.219 | 0.04173 | -0.037 | -29.202
-16.5 | -1.222 | 0.03323 | -0.039 | -36.779
-16 | -1.223 | 0.02593 | -0.04 | -47.177
-15.5 | -1.213 | 0.02208 | -0.041 | -54.947
-15 | -1.2 | 0.01853 | -0.043 | -64.791
-14.5 | -1.18 | 0.01669 | -0.044 | -70.714
-14 | -1.16 | 0.01421 | -0.045 | -81.651
-13.5 | -1.134 | 0.01303 | -0.046 | -87.092
-13 | -1.112 | 0.01123 | -0.047 | -99.001
-12.5 | -1.072 | 0.01065 | -0.048 | -100.628
-12 | -1.029 | 0.01011 | -0.048 | -101.747
-11.5 | -0.983 | 0.00997 | -0.049 | -98.644
-11 | -0.936 | 0.00922 | -0.05 | -101.512
-10.5 | -0.887 | 0.00878 | -0.05 | -100.945
-10 | -0.835 | 0.00849 | -0.051 | -98.347
-9.5 | -0.782 | 0.0085 | -0.052 | -92.04
-9 | -0.728 | 0.00775 | -0.052 | -93.879
-8.5 | -0.672 | 0.00755 | -0.053 | -88.971
-8 | -0.615 | 0.00742 | -0.054 | -82.808
-7.5 | -0.556 | 0.0069 | -0.055 | -80.654
-7 | -0.497 | 0.00744 | -0.055 | -66.757
-6.5 | -0.437 | 0.00722 | -0.056 | -60.476
-6 | -0.376 | 0.00679 | -0.057 | -55.369
-5.5 | -0.315 | 0.00668 | -0.057 | -47.071
-5 | -0.253 | 0.00629 | -0.058 | -40.191
-4.5 | -0.19 | 0.00648 | -0.059 | -29.402
-4 | -0.128 | 0.00646 | -0.06 | -19.797
-3.5 | -0.065 | 0.0064 | -0.06 | -10.139
-3 | -0.002 | 0.00643 | -0.061 | -0.289
-2.5 | 0.061 | 0.00635 | -0.062 | 9.669
-2 | 0.125 | 0.00637 | -0.063 | 19.566
-1.5 | 0.188 | 0.00639 | -0.063 | 29.443
-1 | 0.251 | 0.00643 | -0.064 | 39.107
-0.5 | 0.315 | 0.00658 | -0.065 | 47.775
0 | 0.38 | 0.00645 | -0.065 | 58.954
0.5 | 0.444 | 0.00664 | -0.066 | 66.788
1 | 0.507 | 0.0068 | -0.067 | 74.601
1.5 | 0.57 | 0.00694 | -0.068 | 82.154
2 | 0.633 | 0.00701 | -0.068 | 90.375
2.5 | 0.696 | 0.00682 | -0.069 | 102.139
3 | 0.759 | 0.00695 | -0.07 | 109.267
3.5 | 0.822 | 0.00718 | -0.071 | 114.509
4 | 0.885 | 0.00744 | -0.071 | 118.834
4.5 | 0.947 | 0.00768 | -0.072 | 123.289
5 | 1.008 | 0.00796 | -0.073 | 126.739
5.5 | 1.07 | 0.00814 | -0.073 | 131.391
6 | 1.131 | 0.00842 | -0.074 | 134.332
6.5 | 1.192 | 0.00876 | -0.075 | 136.041
7 | 1.252 | 0.00911 | -0.076 | 137.427
7.5 | 1.312 | 0.00927 | -0.076 | 141.438
8 | 1.371 | 0.0098 | -0.077 | 139.829
8.5 | 1.428 | 0.01015 | -0.078 | 140.702
9 | 1.485 | 0.01031 | -0.078 | 144.031
9.5 | 1.541 | 0.01107 | -0.079 | 139.237
10 | 1.597 | 0.0111 | -0.08 | 143.795
10.5 | 1.651 | 0.01165 | -0.08 | 141.702
11 | 1.703 | 0.01217 | -0.081 | 139.987
11.5 | 1.754 | 0.01281 | -0.082 | 136.963
12 | 1.778 | 0.0142 | -0.081 | 125.173
12.5 | 1.811 | 0.01518 | -0.081 | 119.337
13 | 1.849 | 0.01621 | -0.082 | 114.044
13.5 | 1.885 | 0.01733 | -0.082 | 108.761
14 | 1.919 | 0.0185 | -0.082 | 103.723
14.5 | 1.95 | 0.01976 | -0.083 | 98.706
15 | 1.978 | 0.02117 | -0.083 | 93.445
15.5 | 2.003 | 0.02269 | -0.083 | 88.277
16 | 2.025 | 0.02416 | -0.084 | 83.823
16.5 | 2.045 | 0.02594 | -0.084 | 78.851
17 | 2.061 | 0.02765 | -0.084 | 74.544
17.5 | 2.074 | 0.02958 | -0.085 | 70.096
18 | 2.083 | 0.03142 | -0.085 | 66.286
18.5 | 2.089 | 0.03356 | -0.085 | 62.248
19 | 2.092 | 0.03581 | -0.085 | 58.404
19.5 | 2.091 | 0.03831 | -0.086 | 54.585
20 | 2.088 | 0.04106 | -0.086 | 50.855

## 146. Re 20M Mach 0.00 (2)
BIGFOIL.COM POLAR EXPORT
GA 30-418
GA 30-418 |  |  |  | Cl Max: | 1.1154 | at alpha= | 9.5 | deg
XFOIL ncrit=9 |  |  |  | L/D Max: | 140.914 | at alpha= | 8 | deg
Re: | 20000000 |  |  | Cd Min: | 0.01475 | at alpha= | -18.5 | deg
Mach: | 0 |  |  | Cl=0 at alpha= | -3.0966 | deg
|  |  |  | @ Cl=0.1, Cd= | 0.0054431
|  |  |  | @ Cl=0.4, Cd= | 0.0054626
|  |  |  | @ Cl=0.6, Cd= | 0.0057557
alpha (deg) | Cl | Cd | Cm | Cl/Cd
-18.5 | -1.3847 | 0.01475 | -0.1291 | -93.878
-18 | -1.3561 | 0.01391 | -0.1261 | -97.491
-17.5 | -1.3353 | 0.01301 | -0.1215 | -102.6364
-17 | -1.3088 | 0.01233 | -0.1173 | -106.1476
-16.5 | -1.2799 | 0.0118 | -0.1131 | -108.4661
-16 | -1.2484 | 0.01132 | -0.1091 | -110.2827
-15.5 | -1.2167 | 0.01089 | -0.1049 | -111.7264
-15 | -1.1835 | 0.01049 | -0.1008 | -112.8217
-14.5 | -1.152 | 0.01007 | -0.0963 | -114.3992
-14 | -1.1226 | 0.00974 | -0.0911 | -115.2567
-13.5 | -1.0798 | 0.00939 | -0.0887 | -114.9947
-13 | -1.0344 | 0.00909 | -0.0866 | -113.7954
-12.5 | -0.9883 | 0.0088 | -0.0846 | -112.3068
-12 | -0.9405 | 0.00848 | -0.0829 | -110.908
-11.5 | -0.8929 | 0.00819 | -0.0812 | -109.0232
-11 | -0.8425 | 0.00794 | -0.0799 | -106.1083
-10.5 | -0.7927 | 0.00773 | -0.0785 | -102.5485
-10 | -0.7426 | 0.00747 | -0.0772 | -99.411
-9.5 | -0.6902 | 0.00726 | -0.0762 | -95.0689
-9 | -0.6386 | 0.00706 | -0.0751 | -90.4533
-8.5 | -0.5853 | 0.00685 | -0.0744 | -85.4453
-8 | -0.5328 | 0.00666 | -0.0734 | -80
-7.5 | -0.4791 | 0.00648 | -0.0727 | -73.9352
-7 | -0.4252 | 0.00631 | -0.072 | -67.3851
-6.5 | -0.3716 | 0.00617 | -0.0713 | -60.2269
-6 | -0.3167 | 0.006 | -0.0708 | -52.7833
-5.5 | -0.2622 | 0.00588 | -0.0702 | -44.5918
-5 | -0.2075 | 0.00577 | -0.0696 | -35.9619
-4.5 | -0.1521 | 0.00564 | -0.0692 | -26.9681
-4 | -0.0976 | 0.00557 | -0.0686 | -17.5224
-3.5 | -0.0434 | 0.0055 | -0.068 | -7.8909
-3 | 0.0104 | 0.00547 | -0.0673 | 1.9013
-2.5 | 0.0635 | 0.00545 | -0.0665 | 11.6514
-2 | 0.1166 | 0.00544 | -0.0656 | 21.4338
-1.5 | 0.1703 | 0.0054 | -0.0649 | 31.537
-1 | 0.2242 | 0.0054 | -0.0642 | 41.5185
-0.5 | 0.2774 | 0.00541 | -0.0635 | 51.2754
0 | 0.3311 | 0.00541 | -0.0628 | 61.2015
0.5 | 0.3837 | 0.00545 | -0.0619 | 70.4037
1 | 0.4354 | 0.00549 | -0.0609 | 79.3078
1.5 | 0.4873 | 0.00557 | -0.0599 | 87.4865
2 | 0.5389 | 0.00565 | -0.0588 | 95.3805
2.5 | 0.59 | 0.00574 | -0.0577 | 102.7875
3 | 0.641 | 0.00582 | -0.0566 | 110.1375
3.5 | 0.6924 | 0.00589 | -0.0555 | 117.5552
4 | 0.7419 | 0.00601 | -0.0541 | 123.4443
4.5 | 0.7899 | 0.00615 | -0.0524 | 128.439
5 | 0.8345 | 0.00633 | -0.0501 | 131.8325
5.5 | 0.8774 | 0.00653 | -0.0474 | 134.3645
6 | 0.9132 | 0.00664 | -0.0432 | 137.5301
6.5 | 0.9467 | 0.00683 | -0.0386 | 138.6091
7 | 0.9755 | 0.00699 | -0.0331 | 139.5565
8 | 1.0329 | 0.00733 | -0.0225 | 140.9141
8.5 | 1.0671 | 0.00764 | -0.0184 | 139.6728
9 | 1.0959 | 0.00799 | -0.0135 | 137.1589
9.5 | 1.1154 | 0.00826 | -0.0067 | 135.0363

## 147. Re 20M Mach 0.10 (1)
BIGFOIL.COM POLAR EXPORT
GA 30-418
GA 30-418 |  |  |  | Cl Max: | 2.075 | at alpha= | 18.5 | deg
JavaFoil+Calcfoil stall+Eppler ext transition |  |  |  | L/D Max: | 143.089 | at alpha= | 9 | deg
Re: | 20000000 |  |  | Cd Min: | 0.00632 | at alpha= | -5 | deg
Mach: | 0.1 |  |  | Cl=0 at alpha= | -2.9844 | deg
|  |  |  | @ Cl=0.1, Cd= | 0.0064081
|  |  |  | @ Cl=0.4, Cd= | 0.0065394
|  |  |  | @ Cl=0.6, Cd= | 0.0069906
alpha (deg) | Cl | Cd | Cm | Cl/Cd
-20 | -1.158 | 0.0921 | -0.031 | -12.57
-19.5 | -1.171 | 0.08172 | -0.032 | -14.331
-19 | -1.178 | 0.07552 | -0.033 | -15.6
-18.5 | -1.183 | 0.0691 | -0.034 | -17.125
-18 | -1.19 | 0.06046 | -0.035 | -19.688
-17.5 | -1.193 | 0.05383 | -0.036 | -22.155
-17 | -1.196 | 0.04586 | -0.037 | -26.079
-16.5 | -1.194 | 0.03936 | -0.038 | -30.343
-16 | -1.204 | 0.02895 | -0.04 | -41.592
-15.5 | -1.199 | 0.02398 | -0.041 | -49.991
-15 | -1.19 | 0.01962 | -0.043 | -60.672
-14.5 | -1.172 | 0.01755 | -0.044 | -66.782
-14 | -1.153 | 0.0149 | -0.045 | -77.409
-13.5 | -1.13 | 0.01316 | -0.046 | -85.882
-13 | -1.104 | 0.01177 | -0.047 | -93.77
-12.5 | -1.072 | 0.01081 | -0.048 | -99.168
-12 | -1.03 | 0.01025 | -0.049 | -100.501
-11.5 | -0.985 | 0.01008 | -0.049 | -97.695
-11 | -0.938 | 0.00933 | -0.05 | -100.493
-10.5 | -0.889 | 0.00889 | -0.051 | -99.949
-10 | -0.838 | 0.00857 | -0.051 | -97.727
-9.5 | -0.785 | 0.00866 | -0.052 | -90.671
-9 | -0.731 | 0.00786 | -0.053 | -92.968
-8.5 | -0.675 | 0.00756 | -0.053 | -89.265
-8 | -0.617 | 0.00748 | -0.054 | -82.49
-7.5 | -0.559 | 0.0069 | -0.055 | -80.959
-7 | -0.499 | 0.00738 | -0.056 | -67.593
-6.5 | -0.439 | 0.00727 | -0.056 | -60.35
-6 | -0.378 | 0.00684 | -0.057 | -55.227
-5.5 | -0.316 | 0.00649 | -0.058 | -48.704
-5 | -0.254 | 0.00632 | -0.058 | -40.16
-4.5 | -0.191 | 0.00653 | -0.059 | -29.306
-4 | -0.128 | 0.00644 | -0.06 | -19.938
-3.5 | -0.065 | 0.00645 | -0.061 | -10.12
-3 | -0.002 | 0.00642 | -0.061 | -0.291
-2.5 | 0.062 | 0.00639 | -0.062 | 9.644
-2 | 0.125 | 0.00642 | -0.063 | 19.517
-1.5 | 0.189 | 0.00638 | -0.064 | 29.632
-1 | 0.253 | 0.00648 | -0.064 | 39.007
-0.5 | 0.316 | 0.00663 | -0.065 | 47.65
0 | 0.382 | 0.0065 | -0.066 | 58.789
0.5 | 0.446 | 0.00664 | -0.067 | 67.188
1 | 0.51 | 0.0068 | -0.067 | 74.959
1.5 | 0.573 | 0.00694 | -0.068 | 82.609
2 | 0.637 | 0.00706 | -0.069 | 90.118
2.5 | 0.7 | 0.00683 | -0.069 | 102.529
3 | 0.763 | 0.00694 | -0.07 | 109.891
3.5 | 0.826 | 0.00723 | -0.071 | 114.205
4 | 0.889 | 0.0075 | -0.072 | 118.52
4.5 | 0.951 | 0.00774 | -0.072 | 122.948
5 | 1.013 | 0.00796 | -0.073 | 127.321
5.5 | 1.075 | 0.00816 | -0.074 | 131.736
6 | 1.137 | 0.00851 | -0.075 | 133.596
6.5 | 1.198 | 0.00885 | -0.075 | 135.241
7 | 1.258 | 0.00896 | -0.076 | 140.445
7.5 | 1.318 | 0.00935 | -0.077 | 140.933
8 | 1.377 | 0.00987 | -0.077 | 139.568
8.5 | 1.435 | 0.01026 | -0.078 | 139.899
9 | 1.492 | 0.01043 | -0.079 | 143.089
9.5 | 1.548 | 0.01117 | -0.079 | 138.648
10 | 1.603 | 0.01122 | -0.08 | 142.874
10.5 | 1.658 | 0.01176 | -0.081 | 140.952
11 | 1.71 | 0.0123 | -0.082 | 139.031
11.5 | 1.761 | 0.01297 | -0.082 | 135.711
12 | 1.773 | 0.01465 | -0.081 | 121.016
12.5 | 1.815 | 0.0155 | -0.082 | 117.103
13 | 1.853 | 0.01658 | -0.082 | 111.764
13.5 | 1.888 | 0.01785 | -0.082 | 105.741
14 | 1.921 | 0.01891 | -0.083 | 101.619
14.5 | 1.951 | 0.02022 | -0.083 | 96.514
15 | 1.978 | 0.02168 | -0.083 | 91.258
15.5 | 2.002 | 0.02326 | -0.084 | 86.041
16 | 2.022 | 0.02491 | -0.084 | 81.182
16.5 | 2.041 | 0.02662 | -0.084 | 76.671
17 | 2.055 | 0.02845 | -0.085 | 72.23
17.5 | 2.065 | 0.03045 | -0.085 | 67.804
18 | 2.071 | 0.03236 | -0.085 | 64.007
18.5 | 2.075 | 0.03464 | -0.085 | 59.902
19 | 2.075 | 0.03706 | -0.086 | 55.993
19.5 | 2.072 | 0.03969 | -0.086 | 52.193
20 | 2.065 | 0.04266 | -0.086 | 48.406

## 148. Re 20M Mach 0.10 (2)
BIGFOIL.COM POLAR EXPORT
GA 30-418
GA 30-418 |  |  |  | Cl Max: | 1.8748 | at alpha= | 20 | deg
XFOIL ncrit=9 |  |  |  | L/D Max: | 143.128 | at alpha= | 10 | deg
Re: | 20000000 |  |  | Cd Min: | 0.04567 | at alpha= | 20 | deg
Mach: | 0.1 |  |  | Cl=0 at alpha= | -3.098 | deg
|  |  |  | @ Cl=0.1, Cd= | 0.0054432
|  |  |  | @ Cl=0.4, Cd= | 0.0054682
|  |  |  | @ Cl=0.6, Cd= | 0.0057611
alpha (deg) | Cl | Cd | Cm | Cl/Cd
-19 | -1.5523 | 0.01673 | -0.1107 | -92.7854
-18.5 | -1.3938 | 0.01532 | -0.1324 | -90.9791
-18 | -1.3588 | 0.01441 | -0.1305 | -94.2956
-17.5 | -1.335 | 0.01347 | -0.1263 | -99.1091
-17 | -1.3098 | 0.01268 | -0.1219 | -103.2965
-16.5 | -1.282 | 0.01208 | -0.1174 | -106.1258
-16 | -1.2509 | 0.01154 | -0.1133 | -108.3969
-15.5 | -1.2197 | 0.01108 | -0.1089 | -110.0812
-15 | -1.1861 | 0.01066 | -0.1047 | -111.2664
-14.5 | -1.1538 | 0.01023 | -0.1001 | -112.7859
-14 | -1.1254 | 0.00986 | -0.0946 | -114.1379
-13.5 | -1.0859 | 0.0095 | -0.0912 | -114.3053
-13 | -1.0408 | 0.00918 | -0.0888 | -113.3769
-12.5 | -0.9943 | 0.0089 | -0.0867 | -111.7191
-12 | -0.9462 | 0.00858 | -0.0848 | -110.2797
-11.5 | -0.8987 | 0.00826 | -0.0829 | -108.8015
-11 | -0.8482 | 0.008 | -0.0814 | -106.025
-10.5 | -0.7978 | 0.00779 | -0.0799 | -102.4134
-10 | -0.7474 | 0.00753 | -0.0785 | -99.2563
-9.5 | -0.6949 | 0.0073 | -0.0774 | -95.1918
-9 | -0.6427 | 0.00711 | -0.0762 | -90.3938
-8.5 | -0.5893 | 0.00687 | -0.0753 | -85.7787
-8 | -0.5361 | 0.00669 | -0.0744 | -80.1345
-7.5 | -0.482 | 0.00651 | -0.0736 | -74.0399
-7 | -0.4279 | 0.00634 | -0.0728 | -67.4921
-6.5 | -0.374 | 0.00619 | -0.072 | -60.42
-6 | -0.3187 | 0.00602 | -0.0714 | -52.9402
-5.5 | -0.2638 | 0.00589 | -0.0708 | -44.7878
-5 | -0.2088 | 0.00578 | -0.0702 | -36.1246
-4.5 | -0.153 | 0.00565 | -0.0698 | -27.0796
-4 | -0.0981 | 0.00557 | -0.0692 | -17.6122
-3.5 | -0.0435 | 0.00551 | -0.0685 | -7.8947
-3 | 0.0106 | 0.00548 | -0.0678 | 1.9343
-2.5 | 0.0639 | 0.00545 | -0.0669 | 11.7248
-2 | 0.1173 | 0.00544 | -0.066 | 21.5625
-1.5 | 0.1713 | 0.00541 | -0.0653 | 31.6636
-1 | 0.2255 | 0.00541 | -0.0646 | 41.6821
-0.5 | 0.279 | 0.00542 | -0.0638 | 51.476
0 | 0.3329 | 0.00542 | -0.0631 | 61.4207
0.5 | 0.3858 | 0.00546 | -0.0621 | 70.6593
1 | 0.4378 | 0.00549 | -0.0611 | 79.745
1.5 | 0.4899 | 0.00557 | -0.06 | 87.9533
2 | 0.5416 | 0.00566 | -0.0589 | 95.689
2.5 | 0.5929 | 0.00575 | -0.0577 | 103.113
3 | 0.644 | 0.00583 | -0.0566 | 110.4631
3.5 | 0.6956 | 0.0059 | -0.0555 | 117.8983
4 | 0.7451 | 0.00602 | -0.054 | 123.7708
4.5 | 0.7932 | 0.00617 | -0.0522 | 128.5575
5 | 0.8378 | 0.00635 | -0.0498 | 131.937
5.5 | 0.8803 | 0.00654 | -0.0469 | 134.6024
6 | 0.9133 | 0.00665 | -0.042 | 137.3383
6.5 | 0.9474 | 0.00687 | -0.0374 | 137.9039
7 | 0.9775 | 0.00704 | -0.0322 | 138.8494
8 | 1.0336 | 0.0074 | -0.0211 | 139.6757
8.5 | 1.0681 | 0.00771 | -0.017 | 138.5344
9 | 1.0977 | 0.00808 | -0.0122 | 135.854
9.5 | 1.1145 | 0.00833 | -0.0047 | 133.7935
10 | 1.2996 | 0.00908 | -0.0334 | 143.1278
10.5 | 1.3497 | 0.00971 | -0.0333 | 139.001
11 | 1.4169 | 0.01045 | -0.037 | 135.5885
11.5 | 1.4666 | 0.01128 | -0.0373 | 130.0177
12 | 1.5044 | 0.01211 | -0.0352 | 124.2279
12.5 | 1.538 | 0.01302 | -0.0325 | 118.126
13 | 1.5712 | 0.01402 | -0.03 | 112.0685
13.5 | 1.6026 | 0.01519 | -0.0275 | 105.5036
14 | 1.6354 | 0.01634 | -0.0253 | 100.0857
14.5 | 1.6634 | 0.0178 | -0.0228 | 93.4494
15 | 1.6935 | 0.01921 | -0.0207 | 88.1572
15.5 | 1.7186 | 0.02096 | -0.0184 | 81.9943
16 | 1.7439 | 0.0228 | -0.0163 | 76.4868
16.5 | 1.7656 | 0.02491 | -0.0141 | 70.8792
17 | 1.7867 | 0.0272 | -0.0121 | 65.6875
17.5 | 1.8067 | 0.02962 | -0.0102 | 60.9959
18 | 1.8262 | 0.03217 | -0.0086 | 56.7672
18.5 | 1.8404 | 0.03524 | -0.0069 | 52.2247
19 | 1.8573 | 0.03813 | -0.0055 | 48.7097
19.5 | 1.8624 | 0.04219 | -0.004 | 44.1432
20 | 1.8748 | 0.04567 | -0.003 | 41.051

## 149. Re 20M Mach 0.25 (1)
BIGFOIL.COM POLAR EXPORT
GA 30-418
GA 30-418 |  |  |  | Cl Max: | 1.995 | at alpha= | 16.5 | deg
JavaFoil+Calcfoil stall+Eppler ext transition |  |  |  | L/D Max: | 138.651 | at alpha= | 8 | deg
Re: | 20000000 |  |  | Cd Min: | 0.00632 | at alpha= | -4.5 | deg
Mach: | 0.25 |  |  | Cl=0 at alpha= | -2.9846 | deg
|  |  |  | @ Cl=0.1, Cd= | 0.0064768
|  |  |  | @ Cl=0.4, Cd= | 0.0066582
|  |  |  | @ Cl=0.6, Cd= | 0.0070092
alpha (deg) | Cl | Cd | Cm | Cl/Cd
-19.5 | -0.896 | 0.11853 | -0.029 | -7.56
-19 | -0.929 | 0.11065 | -0.03 | -8.4
-18.5 | -0.962 | 0.0998 | -0.031 | -9.641
-18 | -0.992 | 0.08857 | -0.033 | -11.205
-17.5 | -1.016 | 0.08034 | -0.034 | -12.646
-17 | -1.04 | 0.06977 | -0.035 | -14.903
-16.5 | -1.055 | 0.06091 | -0.036 | -17.321
-16 | -1.065 | 0.05344 | -0.038 | -19.929
-15.5 | -1.072 | 0.04606 | -0.039 | -23.271
-15 | -1.076 | 0.03867 | -0.04 | -27.832
-14.5 | -1.098 | 0.02584 | -0.043 | -42.491
-14 | -1.097 | 0.02089 | -0.045 | -52.491
-13.5 | -1.087 | 0.01736 | -0.046 | -62.611
-13 | -1.071 | 0.01481 | -0.047 | -72.369
-12.5 | -1.05 | 0.01295 | -0.048 | -81.103
-12 | -1.03 | 0.01114 | -0.05 | -92.412
-11.5 | -0.989 | 0.01054 | -0.051 | -93.844
-11 | -0.946 | 0.00997 | -0.051 | -94.858
-10.5 | -0.899 | 0.0095 | -0.052 | -94.659
-10 | -0.85 | 0.00945 | -0.053 | -89.941
-9.5 | -0.798 | 0.00855 | -0.053 | -93.365
-9 | -0.745 | 0.00823 | -0.054 | -90.45
-8.5 | -0.689 | 0.00781 | -0.055 | -88.148
-8 | -0.631 | 0.0077 | -0.056 | -81.922
-7.5 | -0.571 | 0.0071 | -0.056 | -80.449
-7 | -0.511 | 0.00735 | -0.057 | -69.554
-6.5 | -0.45 | 0.0067 | -0.058 | -67.083
-6 | -0.387 | 0.0065 | -0.059 | -59.563
-5.5 | -0.324 | 0.00659 | -0.059 | -49.203
-5 | -0.261 | 0.00642 | -0.06 | -40.597
-4.5 | -0.197 | 0.00632 | -0.061 | -31.081
-4 | -0.132 | 0.00652 | -0.062 | -20.235
-3.5 | -0.067 | 0.00652 | -0.062 | -10.271
-3 | -0.002 | 0.00655 | -0.063 | -0.293
-2.5 | 0.063 | 0.00646 | -0.064 | 9.8
-2 | 0.129 | 0.00649 | -0.065 | 19.833
-1.5 | 0.194 | 0.00651 | -0.065 | 29.816
-1 | 0.259 | 0.0067 | -0.066 | 38.723
-0.5 | 0.325 | 0.00678 | -0.067 | 47.892
0 | 0.392 | 0.00664 | -0.068 | 59.118
0.5 | 0.458 | 0.00679 | -0.068 | 67.483
1 | 0.523 | 0.00696 | -0.069 | 75.192
1.5 | 0.589 | 0.00706 | -0.07 | 83.45
2 | 0.654 | 0.00676 | -0.071 | 96.703
2.5 | 0.719 | 0.00699 | -0.071 | 102.894
3 | 0.784 | 0.00712 | -0.072 | 110.143
3.5 | 0.848 | 0.00737 | -0.073 | 115.068
4 | 0.913 | 0.00766 | -0.074 | 119.175
4.5 | 0.977 | 0.00797 | -0.074 | 122.517
5 | 1.04 | 0.00822 | -0.075 | 126.635
5.5 | 1.104 | 0.00844 | -0.076 | 130.733
6 | 1.167 | 0.00878 | -0.077 | 132.815
6.5 | 1.229 | 0.0091 | -0.077 | 135.094
7 | 1.29 | 0.00959 | -0.078 | 134.629
7.5 | 1.352 | 0.00976 | -0.079 | 138.439
8 | 1.412 | 0.01018 | -0.08 | 138.651
8.5 | 1.47 | 0.01061 | -0.08 | 138.585
9 | 1.528 | 0.01102 | -0.081 | 138.599
9.5 | 1.584 | 0.01163 | -0.082 | 136.27
10 | 1.64 | 0.01205 | -0.082 | 136.068
10.5 | 1.694 | 0.01264 | -0.083 | 133.995
11 | 1.715 | 0.01426 | -0.082 | 120.264
11.5 | 1.755 | 0.01538 | -0.083 | 114.081
12 | 1.796 | 0.01618 | -0.083 | 111.058
12.5 | 1.834 | 0.01726 | -0.083 | 106.286
13 | 1.867 | 0.01861 | -0.084 | 100.355
13.5 | 1.898 | 0.02015 | -0.084 | 94.197
14 | 1.924 | 0.02161 | -0.084 | 89.025
14.5 | 1.947 | 0.02332 | -0.085 | 83.508
15 | 1.966 | 0.02509 | -0.085 | 78.368
15.5 | 1.98 | 0.02712 | -0.085 | 73.018
16 | 1.99 | 0.02924 | -0.086 | 68.047
16.5 | 1.995 | 0.03137 | -0.086 | 63.605
17 | 1.994 | 0.03382 | -0.086 | 58.963
17.5 | 1.987 | 0.03648 | -0.086 | 54.465
18 | 1.974 | 0.03923 | -0.086 | 50.313
18.5 | 1.954 | 0.0429 | -0.087 | 45.547
19 | 1.93 | 0.04648 | -0.087 | 41.516
19.5 | 1.9 | 0.0507 | -0.087 | 37.471
20 | 1.865 | 0.05494 | -0.087 | 33.941

## 150. Re 20M Mach 0.25 (2)
BIGFOIL.COM POLAR EXPORT
GA 30-418
GA 30-418 |  |  |  | Cl Max: | 1.8457 | at alpha= | 20 | deg
XFOIL ncrit=9 |  |  |  | L/D Max: | 134.681 | at alpha= | 9.5 | deg
Re: | 20000000 |  |  | Cd Min: | 0.05929 | at alpha= | 20 | deg
Mach: | 0.25 |  |  | Cl=0 at alpha= | -3.0971 | deg
|  |  |  | @ Cl=0.1, Cd= | 0.00549
|  |  |  | @ Cl=0.4, Cd= | 0.0055017
|  |  |  | @ Cl=0.6, Cd= | 0.0057937
alpha (deg) | Cl | Cd | Cm | Cl/Cd
-20 | -1.592 | 0.03326 | -0.1264 | -47.8653
-19.5 | -1.5965 | 0.02784 | -0.127 | -57.3455
-19 | -1.5653 | 0.02422 | -0.1295 | -64.6284
-18.5 | -1.5407 | 0.02111 | -0.1296 | -72.9844
-18 | -1.507 | 0.01871 | -0.1293 | -80.5452
-17.5 | -1.3596 | 0.01647 | -0.1472 | -82.5501
-17 | -1.3214 | 0.01515 | -0.1452 | -87.2211
-16.5 | -1.2905 | 0.0141 | -0.1411 | -91.5248
-16 | -1.2598 | 0.01322 | -0.1365 | -95.295
-15.5 | -1.2339 | 0.01237 | -0.1308 | -99.7494
-15 | -1.204 | 0.01167 | -0.1253 | -103.1705
-14.5 | -1.1699 | 0.01111 | -0.1201 | -105.3015
-14 | -1.135 | 0.01063 | -0.1149 | -106.7733
-13.5 | -1.0991 | 0.01017 | -0.1096 | -108.0728
-13 | -1.0667 | 0.00974 | -0.1037 | -109.5175
-12.5 | -1.0272 | 0.00938 | -0.0989 | -109.5096
-12 | -0.9784 | 0.00903 | -0.096 | -108.3499
-11.5 | -0.929 | 0.00872 | -0.0931 | -106.5367
-11 | -0.8783 | 0.00836 | -0.0906 | -105.0598
-10.5 | -0.8271 | 0.00808 | -0.0882 | -102.3639
-10 | -0.7738 | 0.00784 | -0.0861 | -98.699
-9.5 | -0.7203 | 0.00755 | -0.0843 | -95.404
-9 | -0.6661 | 0.00732 | -0.0825 | -90.9973
-8.5 | -0.6106 | 0.00707 | -0.0811 | -86.3649
-8 | -0.555 | 0.00687 | -0.0797 | -80.786
-7.5 | -0.4992 | 0.00665 | -0.0784 | -75.0677
-7 | -0.4428 | 0.00646 | -0.0773 | -68.5449
-6.5 | -0.3866 | 0.00631 | -0.0762 | -61.2678
-6 | -0.3293 | 0.00613 | -0.0753 | -53.7194
-5.5 | -0.2724 | 0.00598 | -0.0744 | -45.5518
-5 | -0.2153 | 0.00586 | -0.0736 | -36.7406
-4.5 | -0.1577 | 0.00572 | -0.0729 | -27.5699
-4 | -0.101 | 0.00563 | -0.0721 | -17.9396
-3.5 | -0.0446 | 0.00555 | -0.0712 | -8.036
-2.5 | 0.0661 | 0.00549 | -0.0692 | 12.0401
-2 | 0.1213 | 0.00549 | -0.0682 | 22.0947
-1.5 | 0.1767 | 0.00544 | -0.0672 | 32.4816
-1 | 0.2325 | 0.00544 | -0.0664 | 42.739
-0.5 | 0.2879 | 0.00546 | -0.0655 | 52.7289
0 | 0.3431 | 0.00545 | -0.0646 | 62.9541
0.5 | 0.397 | 0.0055 | -0.0634 | 72.1818
1 | 0.4506 | 0.00553 | -0.0622 | 81.4828
1.5 | 0.5037 | 0.00562 | -0.0609 | 89.6263
2 | 0.5563 | 0.00571 | -0.0594 | 97.4256
2.5 | 0.6085 | 0.00581 | -0.058 | 104.7332
3 | 0.6602 | 0.00591 | -0.0564 | 111.709
3.5 | 0.7124 | 0.00598 | -0.0549 | 119.1304
4 | 0.7617 | 0.00611 | -0.0528 | 124.6645
4.5 | 0.8098 | 0.00625 | -0.0505 | 129.568
5 | 0.8488 | 0.0064 | -0.0463 | 132.625
5.5 | 0.8829 | 0.00658 | -0.0411 | 134.1793
6 | 0.9181 | 0.00685 | -0.0362 | 134.0292
6.5 | 0.9532 | 0.00712 | -0.0315 | 133.8764
7 | 0.9862 | 0.00735 | -0.0263 | 134.1769
8 | 1.0417 | 0.00776 | -0.0143 | 134.2397
8.5 | 1.0745 | 0.00819 | -0.0096 | 131.1966
9 | 1.1047 | 0.00865 | -0.0045 | 127.711
9.5 | 1.266 | 0.0094 | -0.0269 | 134.6809
10 | 1.3337 | 0.01 | -0.0297 | 133.37
10.5 | 1.3869 | 0.01081 | -0.0297 | 128.2979
11 | 1.4493 | 0.01176 | -0.0318 | 123.2398
11.5 | 1.492 | 0.01289 | -0.0304 | 115.7486
12 | 1.5262 | 0.01399 | -0.0273 | 109.0922
12.5 | 1.5598 | 0.01525 | -0.0244 | 102.282
13 | 1.5934 | 0.01656 | -0.0217 | 96.2198
13.5 | 1.623 | 0.01817 | -0.0188 | 89.3231
14 | 1.6542 | 0.01977 | -0.0163 | 83.6722
14.5 | 1.6812 | 0.02169 | -0.0136 | 77.5104
15 | 1.7093 | 0.02364 | -0.0111 | 72.3054
15.5 | 1.732 | 0.026 | -0.0085 | 66.6154
16 | 1.7546 | 0.02851 | -0.0062 | 61.5433
16.5 | 1.7743 | 0.03128 | -0.0039 | 56.7231
17 | 1.7898 | 0.03451 | -0.0018 | 51.8632
17.5 | 1.8093 | 0.03754 | 0 | 48.1966
18 | 1.8184 | 0.04149 | 0.0018 | 43.8274
18.5 | 1.8313 | 0.04528 | 0.0032 | 40.4439
19 | 1.834 | 0.04998 | 0.0046 | 36.6947
19.5 | 1.8418 | 0.05444 | 0.0056 | 33.8317
20 | 1.8457 | 0.05929 | 0.0063 | 31.13

## 151. Re 20M Mach 0.50 (1)
BIGFOIL.COM POLAR EXPORT
GA 30-418
GA 30-418 |  |  |  | Cl Max: | 1.745 | at alpha= | 11 | deg
JavaFoil+Calcfoil stall+Eppler ext transition |  |  |  | L/D Max: | 124.082 | at alpha= | 6 | deg
Re: | 20000000 |  |  | Cd Min: | 0.00651 | at alpha= | -3.5 | deg
Mach: | 0.5 |  |  | Cl=0 at alpha= | -2.9863 | deg
|  |  |  | @ Cl=0.1, Cd= | 0.006964
|  |  |  | @ Cl=0.4, Cd= | 0.007115
|  |  |  | @ Cl=0.6, Cd= | 0.0076192
alpha (deg) | Cl | Cd | Cm | Cl/Cd
-20 | -1 | 0.21403 | -0.028 | -4.672
-19.5 | -0.971 | 0.209 | -0.029 | -4.648
-19 | -0.944 | 0.18517 | -0.029 | -5.099
-18.5 | -0.915 | 0.16564 | -0.03 | -5.525
-18 | -0.886 | 0.15839 | -0.03 | -5.595
-17.5 | -0.857 | 0.15477 | -0.03 | -5.534
-17 | -0.827 | 0.15404 | -0.03 | -5.367
-16.5 | -0.797 | 0.14922 | -0.03 | -5.338
-16 | -0.767 | 0.14264 | -0.03 | -5.376
-15.5 | -0.738 | 0.13331 | -0.03 | -5.538
-15 | -0.713 | 0.11661 | -0.032 | -6.11
-14.5 | -0.683 | 0.11103 | -0.032 | -6.15
-14 | -0.659 | 0.09254 | -0.035 | -7.12
-13.5 | -0.629 | 0.08724 | -0.035 | -7.214
-13 | -0.597 | 0.08495 | -0.035 | -7.027
-12.5 | -0.565 | 0.08283 | -0.034 | -6.826
-12 | -0.533 | 0.08897 | -0.032 | -5.993
-11.5 | -0.512 | 0.07137 | -0.038 | -7.17
-11 | -0.482 | 0.06767 | -0.038 | -7.118
-10.5 | -0.454 | 0.06064 | -0.04 | -7.492
-10 | -0.676 | 0.02613 | -0.052 | -25.874
-9.5 | -0.751 | 0.01395 | -0.058 | -53.795
-9 | -0.751 | 0.0112 | -0.06 | -67.03
-8.5 | -0.72 | 0.01003 | -0.061 | -71.828
-8 | -0.672 | 0.00926 | -0.062 | -72.524
-7.5 | -0.617 | 0.00864 | -0.063 | -71.405
-7 | -0.557 | 0.008 | -0.064 | -69.59
-6.5 | -0.493 | 0.00814 | -0.065 | -60.608
-6 | -0.427 | 0.00753 | -0.065 | -56.721
-5.5 | -0.359 | 0.00691 | -0.066 | -51.955
-5 | -0.289 | 0.00662 | -0.067 | -43.718
-4.5 | -0.218 | 0.0072 | -0.068 | -30.332
-4 | -0.147 | 0.00665 | -0.069 | -22.092
-3.5 | -0.075 | 0.00651 | -0.07 | -11.464
-3 | -0.002 | 0.0067 | -0.07 | -0.319
-2.5 | 0.071 | 0.00696 | -0.071 | 10.154
-2 | 0.144 | 0.00697 | -0.072 | 20.613
-1.5 | 0.217 | 0.00663 | -0.073 | 32.702
-1 | 0.29 | 0.00686 | -0.074 | 42.212
-0.5 | 0.362 | 0.00711 | -0.075 | 51.014
0 | 0.438 | 0.00712 | -0.076 | 61.545
0.5 | 0.511 | 0.00733 | -0.076 | 69.807
1 | 0.584 | 0.00756 | -0.077 | 77.351
1.5 | 0.657 | 0.00783 | -0.078 | 83.974
2 | 0.73 | 0.00739 | -0.079 | 98.687
2.5 | 0.802 | 0.00769 | -0.08 | 104.354
3 | 0.874 | 0.0079 | -0.081 | 110.673
3.5 | 0.946 | 0.00832 | -0.081 | 113.66
4 | 1.017 | 0.00874 | -0.082 | 116.376
4.5 | 1.087 | 0.00905 | -0.083 | 120.209
5 | 1.157 | 0.0096 | -0.084 | 120.594
5.5 | 1.226 | 0.01003 | -0.085 | 122.266
6 | 1.295 | 0.01043 | -0.086 | 124.082
6.5 | 1.361 | 0.01112 | -0.086 | 122.401
7 | 1.427 | 0.01181 | -0.087 | 120.836
7.5 | 1.491 | 0.01234 | -0.088 | 120.818
8 | 1.52 | 0.01432 | -0.087 | 106.178
8.5 | 1.572 | 0.01515 | -0.087 | 103.714
9 | 1.618 | 0.01675 | -0.088 | 96.585
9.5 | 1.66 | 0.01782 | -0.088 | 93.193
10 | 1.697 | 0.01942 | -0.089 | 87.382
10.5 | 1.726 | 0.02131 | -0.089 | 81.008
11 | 1.745 | 0.02354 | -0.089 | 74.124
11.5 | 1.744 | 0.02568 | -0.09 | 67.916
12 | 1.716 | 0.02974 | -0.09 | 57.703
12.5 | 1.64 | 0.03493 | -0.09 | 46.948
13 | 1.342 | 0.04556 | -0.088 | 29.46
13.5 | 1.073 | 0.06133 | -0.085 | 17.498
14 | 1.108 | 0.06037 | -0.086 | 18.355
14.5 | 1.115 | 0.07618 | -0.084 | 14.637
15 | 1.085 | 0.12554 | -0.072 | 8.646
15.5 | 1.092 | 0.15801 | -0.065 | 6.909
16 | 1.127 | 0.15831 | -0.068 | 7.117

## 152. Re 20M Mach 0.50 (2)
BIGFOIL.COM POLAR EXPORT
GA 30-418
GA 30-418 |  |  |  | Cl Max: | 1.7482 | at alpha= | 16 | deg
XFOIL ncrit=9 |  |  |  | L/D Max: | 119.049 | at alpha= | 4.5 | deg
Re: | 20000000 |  |  | Cd Min: | 0.12439 | at alpha= | 20 | deg
Mach: | 0.5 |  |  | Cl=0 at alpha= | -3.1126 | deg
|  |  |  | @ Cl=0.1, Cd= | 0.0057081
|  |  |  | @ Cl=0.4, Cd= | 0.0056945
|  |  |  | @ Cl=0.6, Cd= | 0.0059263
alpha (deg) | Cl | Cd | Cm | Cl/Cd
-16.5 | -0.7473 | 0.10118 | -0.1084 | -7.3858
-16 | -0.7748 | 0.09079 | -0.116 | -8.534
-15.5 | -0.8024 | 0.08096 | -0.1228 | -9.9111
-15 | -0.8371 | 0.07079 | -0.1301 | -11.8251
-14.5 | -0.8634 | 0.06157 | -0.1365 | -14.0231
-14 | -0.894 | 0.05221 | -0.1427 | -17.1232
-13.5 | -0.9236 | 0.04273 | -0.1493 | -21.6148
-13 | -0.951 | 0.03143 | -0.1602 | -30.2577
-12.5 | -0.9468 | 0.01802 | -0.1827 | -52.5416
-12 | -0.9747 | 0.01391 | -0.174 | -70.0719
-11.5 | -0.9832 | 0.01166 | -0.1616 | -84.3225
-11 | -0.9629 | 0.01035 | -0.15 | -93.0338
-10.5 | -0.9227 | 0.00959 | -0.1404 | -96.2148
-10 | -0.879 | 0.00905 | -0.1312 | -97.1271
-9.5 | -0.8306 | 0.0087 | -0.123 | -95.4713
-9 | -0.7692 | 0.00832 | -0.1172 | -92.4519
-8.5 | -0.7059 | 0.008 | -0.1121 | -88.2375
-8 | -0.6411 | 0.00765 | -0.1078 | -83.8039
-7.5 | -0.5755 | 0.00739 | -0.1039 | -77.8755
-7 | -0.5095 | 0.00708 | -0.1004 | -71.9633
-6.5 | -0.444 | 0.00685 | -0.0972 | -64.8175
-6 | -0.378 | 0.0066 | -0.0944 | -57.2727
-5.5 | -0.3119 | 0.00638 | -0.0919 | -48.8871
-5 | -0.2458 | 0.0062 | -0.0897 | -39.6452
-4.5 | -0.1791 | 0.00603 | -0.0877 | -29.7015
-4 | -0.1138 | 0.0059 | -0.0858 | -19.2881
-3.5 | -0.0492 | 0.0058 | -0.0838 | -8.4828
-3 | 0.0143 | 0.00574 | -0.0819 | 2.4913
-2.5 | 0.0753 | 0.00572 | -0.0796 | 13.1643
-2 | 0.1374 | 0.00569 | -0.0776 | 24.1476
-1.5 | 0.1993 | 0.00565 | -0.0757 | 35.2743
-1 | 0.2614 | 0.00565 | -0.0739 | 46.2655
-0.5 | 0.3228 | 0.00564 | -0.072 | 57.234
0 | 0.3829 | 0.00568 | -0.0699 | 67.412
0.5 | 0.4419 | 0.00573 | -0.0676 | 77.1204
1 | 0.4988 | 0.00578 | -0.0649 | 86.2976
1.5 | 0.5559 | 0.00586 | -0.0621 | 94.8635
2 | 0.6091 | 0.00594 | -0.0587 | 102.5421
2.5 | 0.6493 | 0.00604 | -0.0525 | 107.5
3 | 0.6928 | 0.00619 | -0.047 | 111.9225
3.5 | 0.7399 | 0.00638 | -0.0422 | 115.9718
4 | 0.7852 | 0.00662 | -0.0372 | 118.6103
4.5 | 0.8262 | 0.00694 | -0.0314 | 119.049
5 | 0.8665 | 0.0073 | -0.0255 | 118.6986
5.5 | 0.9099 | 0.00765 | -0.0203 | 118.9412
6 | 0.9484 | 0.00812 | -0.0143 | 116.798
6.5 | 0.9814 | 0.00882 | -0.0077 | 111.2698
7 | 1.0175 | 0.00957 | -0.0018 | 106.3218
7.5 | 1.0456 | 0.01021 | 0.0051 | 102.4094
8.5 | 1.2719 | 0.01256 | -0.0135 | 101.2659
9 | 1.3332 | 0.01389 | -0.0129 | 95.9827
9.5 | 1.4083 | 0.01544 | -0.0151 | 91.2111
10 | 1.4344 | 0.01715 | -0.0084 | 83.6385
10.5 | 1.5053 | 0.01933 | -0.0103 | 77.8738
11 | 1.5354 | 0.0219 | -0.0061 | 70.1096
11.5 | 1.5672 | 0.02443 | -0.002 | 64.1506
12 | 1.5972 | 0.0272 | 0.002 | 58.7206
12.5 | 1.6263 | 0.03017 | 0.0058 | 53.9045
13 | 1.6552 | 0.03331 | 0.0094 | 49.6908
13.5 | 1.6788 | 0.03689 | 0.0129 | 45.5083
14 | 1.7029 | 0.04058 | 0.0161 | 41.964
14.5 | 1.7179 | 0.04502 | 0.0191 | 38.1586
15 | 1.7319 | 0.04968 | 0.0217 | 34.8611
15.5 | 1.7424 | 0.05471 | 0.024 | 31.8479
16 | 1.7482 | 0.06025 | 0.0259 | 29.0158
16.5 | 1.747 | 0.06651 | 0.0271 | 26.2667
17 | 1.7428 | 0.07315 | 0.0278 | 23.825
17.5 | 1.7325 | 0.0805 | 0.0277 | 21.5217
18 | 1.7205 | 0.08813 | 0.0271 | 19.5223
18.5 | 1.6983 | 0.09688 | 0.0253 | 17.5299
19 | 1.6806 | 0.10541 | 0.0232 | 15.9435
19.5 | 1.6544 | 0.11502 | 0.0198 | 14.3836
20 | 1.6327 | 0.12439 | 0.0161 | 13.1257