## index
index | Re | Mach | Datasource
1 | 50000 | 0 | JavaFoil+Calcfoil stall+Eppler ext transition
2 | 50000 | 0 | XFOIL ncrit=9
3 | 50000 | 0.1 | JavaFoil+Calcfoil stall+Eppler ext transition
4 | 50000 | 0.1 | XFOIL ncrit=9
5 | 50000 | 0.25 | JavaFoil+Calcfoil stall+Eppler ext transition
6 | 50000 | 0.25 | XFOIL ncrit=9
7 | 50000 | 0.5 | JavaFoil+Calcfoil stall+Eppler ext transition
8 | 50000 | 0.5 | XFOIL ncrit=9
9 | 100000 | 0 | JavaFoil+Calcfoil stall+Eppler ext transition
10 | 100000 | 0 | XFOIL ncrit=9
11 | 100000 | 0.1 | JavaFoil+Calcfoil stall+Eppler ext transition
12 | 100000 | 0.1 | XFOIL ncrit=9
13 | 100000 | 0.25 | JavaFoil+Calcfoil stall+Eppler ext transition
14 | 100000 | 0.25 | XFOIL ncrit=9
15 | 100000 | 0.5 | JavaFoil+Calcfoil stall+Eppler ext transition
16 | 100000 | 0.5 | XFOIL ncrit=9
17 | 250000 | 0 | JavaFoil+Calcfoil stall+Eppler ext transition
18 | 250000 | 0 | XFOIL ncrit=9
19 | 250000 | 0.1 | JavaFoil+Calcfoil stall+Eppler ext transition
20 | 250000 | 0.1 | XFOIL ncrit=9
21 | 250000 | 0.25 | JavaFoil+Calcfoil stall+Eppler ext transition
22 | 250000 | 0.25 | XFOIL ncrit=9
23 | 250000 | 0.5 | JavaFoil+Calcfoil stall+Eppler ext transition
24 | 250000 | 0.5 | XFOIL ncrit=9
25 | 500000 | 0 | JavaFoil+Calcfoil stall+Eppler ext transition
26 | 500000 | 0 | XFOIL ncrit=9
27 | 500000 | 0.1 | JavaFoil+Calcfoil stall+Eppler ext transition
28 | 500000 | 0.1 | XFOIL ncrit=9
29 | 500000 | 0.25 | JavaFoil+Calcfoil stall+Eppler ext transition
30 | 500000 | 0.25 | XFOIL ncrit=9
31 | 500000 | 0.5 | JavaFoil+Calcfoil stall+Eppler ext transition
32 | 500000 | 0.5 | XFOIL ncrit=9
33 | 750000 | 0 | JavaFoil+Calcfoil stall+Eppler ext transition
34 | 750000 | 0 | XFOIL ncrit=9
35 | 750000 | 0.1 | JavaFoil+Calcfoil stall+Eppler ext transition
36 | 750000 | 0.1 | XFOIL ncrit=9
37 | 750000 | 0.25 | JavaFoil+Calcfoil stall+Eppler ext transition
38 | 750000 | 0.25 | XFOIL ncrit=9
39 | 750000 | 0.5 | JavaFoil+Calcfoil stall+Eppler ext transition
40 | 750000 | 0.5 | XFOIL ncrit=9
41 | 1000000 | 0 | JavaFoil+Calcfoil stall+Eppler ext transition
42 | 1000000 | 0 | XFOIL ncrit=9
43 | 1000000 | 0.1 | JavaFoil+Calcfoil stall+Eppler ext transition
44 | 1000000 | 0.1 | XFOIL ncrit=9
45 | 1000000 | 0.25 | JavaFoil+Calcfoil stall+Eppler ext transition
46 | 1000000 | 0.25 | XFOIL ncrit=9
47 | 1000000 | 0.5 | JavaFoil+Calcfoil stall+Eppler ext transition
48 | 1000000 | 0.5 | XFOIL ncrit=9
49 | 2000000 | 0 | JavaFoil+Calcfoil stall+Eppler ext transition
50 | 2000000 | 0 | XFOIL ncrit=9
51 | 2000000 | 0.1 | JavaFoil+Calcfoil stall+Eppler ext transition
52 | 2000000 | 0.1 | XFOIL ncrit=9
53 | 2000000 | 0.25 | JavaFoil+Calcfoil stall+Eppler ext transition
54 | 2000000 | 0.25 | XFOIL ncrit=9
55 | 2000000 | 0.5 | JavaFoil+Calcfoil stall+Eppler ext transition
56 | 2000000 | 0.5 | XFOIL ncrit=9
57 | 3000000 | 0 | JavaFoil+Calcfoil stall+Eppler ext transition
58 | 3000000 | 0 | XFOIL ncrit=9
59 | 3000000 | 0.1 | JavaFoil+Calcfoil stall+Eppler ext transition
60 | 3000000 | 0.1 | XFOIL ncrit=9
61 | 3000000 | 0.25 | JavaFoil+Calcfoil stall+Eppler ext transition
62 | 3000000 | 0.25 | XFOIL ncrit=9
63 | 3000000 | 0.5 | JavaFoil+Calcfoil stall+Eppler ext transition
64 | 3000000 | 0.5 | XFOIL ncrit=9
65 | 4000000 | 0 | JavaFoil+Calcfoil stall+Eppler ext transition
66 | 4000000 | 0 | XFOIL ncrit=9
67 | 4000000 | 0.1 | JavaFoil+Calcfoil stall+Eppler ext transition
68 | 4000000 | 0.1 | XFOIL ncrit=9
69 | 4000000 | 0.25 | JavaFoil+Calcfoil stall+Eppler ext transition
70 | 4000000 | 0.25 | XFOIL ncrit=9
71 | 4000000 | 0.5 | JavaFoil+Calcfoil stall+Eppler ext transition
72 | 4000000 | 0.5 | XFOIL ncrit=9
73 | 5000000 | 0 | JavaFoil+Calcfoil stall+Eppler ext transition
74 | 5000000 | 0 | XFOIL ncrit=9
75 | 5000000 | 0.1 | JavaFoil+Calcfoil stall+Eppler ext transition
76 | 5000000 | 0.1 | XFOIL ncrit=9
77 | 5000000 | 0.25 | JavaFoil+Calcfoil stall+Eppler ext transition
78 | 5000000 | 0.25 | XFOIL ncrit=9
79 | 5000000 | 0.5 | JavaFoil+Calcfoil stall+Eppler ext transition
80 | 5000000 | 0.5 | XFOIL ncrit=9
81 | 6000000 | 0 | JavaFoil+Calcfoil stall+Eppler ext transition
82 | 6000000 | 0 | XFOIL ncrit=9
83 | 6000000 | 0.1 | JavaFoil+Calcfoil stall+Eppler ext transition
84 | 6000000 | 0.1 | XFOIL ncrit=9
85 | 6000000 | 0.25 | JavaFoil+Calcfoil stall+Eppler ext transition
86 | 6000000 | 0.25 | XFOIL ncrit=9
87 | 6000000 | 0.5 | JavaFoil+Calcfoil stall+Eppler ext transition
88 | 6000000 | 0.5 | XFOIL ncrit=9
89 | 7000000 | 0 | JavaFoil+Calcfoil stall+Eppler ext transition
90 | 7000000 | 0 | XFOIL ncrit=9
91 | 7000000 | 0.1 | JavaFoil+Calcfoil stall+Eppler ext transition
92 | 7000000 | 0.1 | XFOIL ncrit=9
93 | 7000000 | 0.25 | JavaFoil+Calcfoil stall+Eppler ext transition
94 | 7000000 | 0.25 | XFOIL ncrit=9
95 | 7000000 | 0.5 | JavaFoil+Calcfoil stall+Eppler ext transition
96 | 7000000 | 0.5 | XFOIL ncrit=9
97 | 8000000 | 0 | JavaFoil+Calcfoil stall+Eppler ext transition
98 | 8000000 | 0 | XFOIL ncrit=9
99 | 8000000 | 0.1 | JavaFoil+Calcfoil stall+Eppler ext transition
100 | 8000000 | 0.1 | XFOIL ncrit=9
101 | 8000000 | 0.25 | JavaFoil+Calcfoil stall+Eppler ext transition
102 | 8000000 | 0.25 | XFOIL ncrit=9
103 | 8000000 | 0.5 | JavaFoil+Calcfoil stall+Eppler ext transition
104 | 8000000 | 0.5 | XFOIL ncrit=9
105 | 10000000 | 0 | JavaFoil+Calcfoil stall+Eppler ext transition
106 | 10000000 | 0 | XFOIL ncrit=9
107 | 10000000 | 0.1 | JavaFoil+Calcfoil stall+Eppler ext transition
108 | 10000000 | 0.1 | XFOIL ncrit=9
109 | 10000000 | 0.25 | JavaFoil+Calcfoil stall+Eppler ext transition
110 | 10000000 | 0.25 | XFOIL ncrit=9
111 | 10000000 | 0.5 | JavaFoil+Calcfoil stall+Eppler ext transition
112 | 10000000 | 0.5 | XFOIL ncrit=9
113 | 12000000 | 0 | JavaFoil+Calcfoil stall+Eppler ext transition
114 | 12000000 | 0 | XFOIL ncrit=9
115 | 12000000 | 0.1 | JavaFoil+Calcfoil stall+Eppler ext transition
116 | 12000000 | 0.1 | XFOIL ncrit=9
117 | 12000000 | 0.25 | JavaFoil+Calcfoil stall+Eppler ext transition
118 | 12000000 | 0.25 | XFOIL ncrit=9
119 | 12000000 | 0.5 | JavaFoil+Calcfoil stall+Eppler ext transition
120 | 12000000 | 0.5 | XFOIL ncrit=9
121 | 14000000 | 0 | JavaFoil+Calcfoil stall+Eppler ext transition
122 | 14000000 | 0 | XFOIL ncrit=9
123 | 14000000 | 0.1 | JavaFoil+Calcfoil stall+Eppler ext transition
124 | 14000000 | 0.1 | XFOIL ncrit=9
125 | 14000000 | 0.25 | JavaFoil+Calcfoil stall+Eppler ext transition
126 | 14000000 | 0.25 | XFOIL ncrit=9
127 | 14000000 | 0.5 | JavaFoil+Calcfoil stall+Eppler ext transition
128 | 14000000 | 0.5 | XFOIL ncrit=9
129 | 16000000 | 0 | JavaFoil+Calcfoil stall+Eppler ext transition
130 | 16000000 | 0 | XFOIL ncrit=9
131 | 16000000 | 0.1 | JavaFoil+Calcfoil stall+Eppler ext transition
132 | 16000000 | 0.1 | XFOIL ncrit=9
133 | 16000000 | 0.25 | JavaFoil+Calcfoil stall+Eppler ext transition
134 | 16000000 | 0.25 | XFOIL ncrit=9
135 | 16000000 | 0.5 | JavaFoil+Calcfoil stall+Eppler ext transition
136 | 16000000 | 0.5 | XFOIL ncrit=9
137 | 18000000 | 0 | JavaFoil+Calcfoil stall+Eppler ext transition
138 | 18000000 | 0 | XFOIL ncrit=9
139 | 18000000 | 0.1 | JavaFoil+Calcfoil stall+Eppler ext transition
140 | 18000000 | 0.1 | XFOIL ncrit=9
141 | 18000000 | 0.25 | JavaFoil+Calcfoil stall+Eppler ext transition
142 | 18000000 | 0.25 | XFOIL ncrit=9
143 | 18000000 | 0.5 | JavaFoil+Calcfoil stall+Eppler ext transition
144 | 18000000 | 0.5 | XFOIL ncrit=9
145 | 20000000 | 0 | JavaFoil+Calcfoil stall+Eppler ext transition
146 | 20000000 | 0 | XFOIL ncrit=9
147 | 20000000 | 0.1 | JavaFoil+Calcfoil stall+Eppler ext transition
148 | 20000000 | 0.1 | XFOIL ncrit=9
149 | 20000000 | 0.25 | JavaFoil+Calcfoil stall+Eppler ext transition
150 | 20000000 | 0.25 | XFOIL ncrit=9
151 | 20000000 | 0.5 | JavaFoil+Calcfoil stall+Eppler ext transition
152 | 20000000 | 0.5 | XFOIL ncrit=9

## 1. Re 50k Mach 0.00 (1)
BIGFOIL.COM POLAR EXPORT
NACA65-314 a=0.5
NACA65-314 a=0.5 |  |  |  | Cl Max: | 1.058 | at alpha= | 12 | deg
JavaFoil+Calcfoil stall+Eppler ext transition |  |  |  | L/D Max: | 34.329 | at alpha= | 5.5 | deg
Re: | 50000 |  |  | Cd Min: | 0.01771 | at alpha= | -0.5 | deg
Mach: | 0 |  |  | Cl=0 at alpha= | -1.9576 | deg
|  |  |  | @ Cl=0.1, Cd= | 0.017743
|  |  |  | @ Cl=0.4, Cd= | 0.020606
|  |  |  | @ Cl=0.6, Cd= | 0.02239
alpha (deg) | Cl | Cd | Cm | Cl/Cd
-18.5 | -0.595 | 0.32809 | -0.005 | -1.813
-18 | -0.617 | 0.31349 | -0.005 | -1.967
-17.5 | -0.638 | 0.28847 | -0.005 | -2.212
-17 | -0.659 | 0.27314 | -0.005 | -2.413
-16.5 | -0.679 | 0.25508 | -0.006 | -2.661
-16 | -0.697 | 0.22998 | -0.006 | -3.032
-15.5 | -0.714 | 0.21332 | -0.006 | -3.349
-15 | -0.729 | 0.19847 | -0.007 | -3.673
-14.5 | -0.741 | 0.18364 | -0.007 | -4.036
-14 | -0.751 | 0.17822 | -0.007 | -4.211
-13.5 | -0.757 | 0.16384 | -0.007 | -4.618
-13 | -0.754 | 0.14977 | -0.008 | -5.034
-12.5 | -0.746 | 0.13596 | -0.008 | -5.484
-12 | -0.735 | 0.12561 | -0.008 | -5.848
-11.5 | -0.72 | 0.11666 | -0.009 | -6.175
-11 | -0.703 | 0.10972 | -0.009 | -6.407
-10.5 | -0.683 | 0.10122 | -0.009 | -6.743
-10 | -0.659 | 0.0937 | -0.01 | -7.034
-9.5 | -0.633 | 0.0856 | -0.01 | -7.39
-9 | -0.603 | 0.07921 | -0.01 | -7.615
-8.5 | -0.571 | 0.07434 | -0.011 | -7.684
-8 | -0.537 | 0.06845 | -0.011 | -7.841
-7.5 | -0.5 | 0.06356 | -0.012 | -7.864
-7 | -0.461 | 0.05964 | -0.012 | -7.727
-6.5 | -0.42 | 0.0551 | -0.012 | -7.623
-6 | -0.378 | 0.05171 | -0.013 | -7.303
-5.5 | -0.334 | 0.04881 | -0.013 | -6.84
-5 | -0.289 | 0.04631 | -0.014 | -6.236
-4.5 | -0.243 | 0.04383 | -0.014 | -5.54
-4 | -0.196 | 0.04193 | -0.015 | -4.67
-3.5 | -0.148 | 0.04015 | -0.015 | -3.697
-3 | -0.101 | 0.03855 | -0.016 | -2.612
-2.5 | -0.065 | 0.01867 | -0.035 | -3.486
-2 | -0.005 | 0.01854 | -0.036 | -0.266
-1.5 | 0.054 | 0.01782 | -0.036 | 3.047
-1 | 0.114 | 0.01772 | -0.036 | 6.439
-0.5 | 0.174 | 0.01771 | -0.037 | 9.83
0 | 0.224 | 0.01957 | -0.038 | 11.443
0.5 | 0.28 | 0.01984 | -0.038 | 14.136
1 | 0.337 | 0.02018 | -0.039 | 16.676
1.5 | 0.393 | 0.02055 | -0.04 | 19.104
2 | 0.448 | 0.02099 | -0.041 | 21.353
2.5 | 0.504 | 0.02119 | -0.041 | 23.781
3 | 0.557 | 0.02192 | -0.042 | 25.404
3.5 | 0.611 | 0.02251 | -0.043 | 27.134
4 | 0.664 | 0.02319 | -0.043 | 28.637
4.5 | 0.717 | 0.02393 | -0.044 | 29.946
5 | 0.8 | 0.02385 | -0.047 | 33.54
5.5 | 0.852 | 0.02481 | -0.048 | 34.329
6 | 0.755 | 0.04667 | -0.023 | 16.169
6.5 | 0.796 | 0.04959 | -0.023 | 16.048
7 | 0.836 | 0.05337 | -0.022 | 15.654
7.5 | 0.874 | 0.05714 | -0.022 | 15.288
8 | 0.909 | 0.06154 | -0.022 | 14.777
8.5 | 0.942 | 0.06621 | -0.022 | 14.223
9 | 0.97 | 0.07034 | -0.021 | 13.787
9.5 | 0.994 | 0.07663 | -0.021 | 12.978
10 | 1.015 | 0.08145 | -0.021 | 12.464
10.5 | 1.032 | 0.08822 | -0.021 | 11.7
11 | 1.045 | 0.09672 | -0.021 | 10.802
11.5 | 1.053 | 0.10374 | -0.021 | 10.153
12 | 1.058 | 0.11441 | -0.021 | 9.243
12.5 | 1.058 | 0.12294 | -0.021 | 8.602
13 | 1.053 | 0.13234 | -0.021 | 7.955
13.5 | 1.039 | 0.14011 | -0.021 | 7.419
14 | 1.022 | 0.1514 | -0.021 | 6.75
14.5 | 1.001 | 0.16623 | -0.021 | 6.022
15 | 0.977 | 0.17806 | -0.021 | 5.487
15.5 | 0.95 | 0.19181 | -0.021 | 4.955
16 | 0.921 | 0.2089 | -0.021 | 4.411
16.5 | 0.891 | 0.2305 | -0.02 | 3.866
17 | 0.86 | 0.23797 | -0.02 | 3.612

## 2. Re 50k Mach 0.00 (2)
BIGFOIL.COM POLAR EXPORT
NACA65-314 a=0.5
NACA65-314 a=0.5 |  |  |  | Cl Max: | 1.1132 | at alpha= | 11 | deg
XFOIL ncrit=9 |  |  |  | L/D Max: | 22.1772 | at alpha= | 9.5 | deg
Re: | 50000 |  |  | Cd Min: | 0.19549 | at alpha= | 16 | deg
Mach: | 0 |  |  | Cl=0 at alpha= | 3.0671 | deg
|  |  |  | @ Cl=0.1, Cd= | 0.043704
|  |  |  | @ Cl=0.4, Cd= | 0.06791
|  |  |  | @ Cl=0.6, Cd= | 0.068086
alpha (deg) | Cl | Cd | Cm | Cl/Cd
-11.5 | -0.3814 | 0.12667 | -0.0279 | -3.011
-11 | -0.3858 | 0.12235 | -0.0292 | -3.1532
-10.5 | -0.3588 | 0.115 | -0.0291 | -3.12
-10 | -0.3404 | 0.10846 | -0.0292 | -3.1385
-9.5 | -0.3335 | 0.10311 | -0.0286 | -3.2344
-9 | -0.3446 | 0.09977 | -0.0255 | -3.4539
-8.5 | -0.3455 | 0.09612 | -0.0197 | -3.5945
-7 | -0.6129 | 0.08033 | -0.0114 | -7.6298
-6.5 | -0.7021 | 0.06092 | -0.0203 | -11.525
-6 | -0.694 | 0.0527 | -0.0179 | -13.1689
-5.5 | -0.6643 | 0.04647 | -0.0158 | -14.2952
-5 | -0.6289 | 0.04172 | -0.0134 | -15.0743
-4.5 | -0.5903 | 0.03827 | -0.0115 | -15.4246
-4 | -0.5475 | 0.03549 | -0.0095 | -15.4269
-3.5 | -0.5042 | 0.03333 | -0.0075 | -15.1275
-2.5 | -0.1681 | 0.03668 | -0.0262 | -4.5829
-2 | -0.169 | 0.0359 | -0.0215 | -4.7075
-1.5 | -0.1706 | 0.03509 | -0.0165 | -4.8618
-1 | -0.1735 | 0.03421 | -0.011 | -5.0716
-0.5 | -0.1777 | 0.03322 | -0.0051 | -5.3492
0 | -0.179 | 0.03231 | 0.0007 | -5.5401
0.5 | -0.1679 | 0.03196 | 0.0048 | -5.2534
1 | -0.1421 | 0.03241 | 0.0064 | -4.3844
1.5 | -0.1099 | 0.03331 | 0.0071 | -3.2993
2 | -0.0754 | 0.03451 | 0.0074 | -2.1849
2.5 | -0.0401 | 0.03593 | 0.0074 | -1.1161
3 | -0.0047 | 0.03754 | 0.0073 | -0.1252
3.5 | 0.0303 | 0.03935 | 0.0071 | 0.77001
4 | 0.0648 | 0.04135 | 0.0067 | 1.5671
4.5 | 0.0982 | 0.04357 | 0.0063 | 2.2538
5 | 0.1309 | 0.04601 | 0.0056 | 2.845
5.5 | 0.1972 | 0.05111 | -0.0021 | 3.8583
6 | 0.2696 | 0.05706 | -0.0106 | 4.7249
6.5 | 0.3288 | 0.06183 | -0.0162 | 5.3178
7 | 0.3823 | 0.06642 | -0.0203 | 5.7558
7.5 | 0.4309 | 0.07051 | -0.0229 | 6.1112
8 | 0.6137 | 0.06789 | -0.0274 | 9.0396
9 | 0.8357 | 0.03923 | 0.0009 | 21.3026
9.5 | 0.931 | 0.04198 | 0.0017 | 22.1772
10 | 1.0668 | 0.04862 | -0.0058 | 21.9416
10.5 | 1.1126 | 0.05616 | -0.0051 | 19.8113
11 | 1.1132 | 0.06261 | -0.0002 | 17.7799
11.5 | 1.0947 | 0.06933 | 0.0054 | 15.7897
12 | 1.0628 | 0.07683 | 0.0099 | 13.8331
12.5 | 1.0482 | 0.08663 | 0.0113 | 12.0997
13 | 0.8924 | 0.10262 | 0.0057 | 8.6962
13.5 | 0.8783 | 0.11614 | 0.0015 | 7.5624
14 | 0.7244 | 0.16805 | -0.0386 | 4.3106
14.5 | 0.7181 | 0.17386 | -0.0419 | 4.1303
15 | 0.7252 | 0.18092 | -0.0449 | 4.0084
15.5 | 0.7404 | 0.18823 | -0.0472 | 3.9335
16 | 0.7564 | 0.19549 | -0.0497 | 3.8693

## 3. Re 50k Mach 0.10 (1)
BIGFOIL.COM POLAR EXPORT
NACA65-314 a=0.5
NACA65-314 a=0.5 |  |  |  | Cl Max: | 1.049 | at alpha= | 12 | deg
JavaFoil+Calcfoil stall+Eppler ext transition |  |  |  | L/D Max: | 34.289 | at alpha= | 5.5 | deg
Re: | 50000 |  |  | Cd Min: | 0.01775 | at alpha= | -0.5 | deg
Mach: | 0.1 |  |  | Cl=0 at alpha= | -1.9583 | deg
|  |  |  | @ Cl=0.1, Cd= | 0.017805
|  |  |  | @ Cl=0.4, Cd= | 0.020683
|  |  |  | @ Cl=0.6, Cd= | 0.022483
alpha (deg) | Cl | Cd | Cm | Cl/Cd
-18.5 | -0.544 | 0.35809 | -0.005 | -1.52
-18 | -0.569 | 0.32858 | -0.005 | -1.732
-17.5 | -0.594 | 0.31646 | -0.005 | -1.876
-17 | -0.618 | 0.28694 | -0.005 | -2.154
-16.5 | -0.642 | 0.26207 | -0.006 | -2.448
-16 | -0.664 | 0.24352 | -0.006 | -2.726
-15.5 | -0.684 | 0.22721 | -0.006 | -3.012
-15 | -0.703 | 0.20413 | -0.007 | -3.443
-14.5 | -0.719 | 0.18852 | -0.007 | -3.812
-14 | -0.732 | 0.17878 | -0.007 | -4.092
-13.5 | -0.741 | 0.16751 | -0.007 | -4.423
-13 | -0.741 | 0.14892 | -0.008 | -4.975
-12.5 | -0.735 | 0.13776 | -0.008 | -5.337
-12 | -0.726 | 0.12732 | -0.008 | -5.704
-11.5 | -0.714 | 0.12003 | -0.009 | -5.947
-11 | -0.698 | 0.10943 | -0.009 | -6.381
-10.5 | -0.679 | 0.10095 | -0.009 | -6.729
-10 | -0.657 | 0.09435 | -0.01 | -6.964
-9.5 | -0.632 | 0.08565 | -0.01 | -7.374
-9 | -0.603 | 0.08001 | -0.011 | -7.538
-8.5 | -0.572 | 0.07409 | -0.011 | -7.716
-8 | -0.538 | 0.06818 | -0.011 | -7.886
-7.5 | -0.501 | 0.06329 | -0.012 | -7.916
-7 | -0.462 | 0.05963 | -0.012 | -7.753
-6.5 | -0.422 | 0.05548 | -0.012 | -7.599
-6 | -0.379 | 0.05178 | -0.013 | -7.323
-5.5 | -0.335 | 0.04904 | -0.013 | -6.837
-5 | -0.29 | 0.04647 | -0.014 | -6.241
-4.5 | -0.244 | 0.04409 | -0.014 | -5.534
-4 | -0.197 | 0.04208 | -0.015 | -4.677
-3.5 | -0.149 | 0.04024 | -0.015 | -3.707
-3 | -0.101 | 0.03859 | -0.016 | -2.621
-2.5 | -0.065 | 0.01879 | -0.035 | -3.482
-2 | -0.005 | 0.01865 | -0.036 | -0.265
-1.5 | 0.055 | 0.01788 | -0.036 | 3.051
-1 | 0.115 | 0.01778 | -0.036 | 6.446
-0.5 | 0.175 | 0.01775 | -0.037 | 9.852
0 | 0.225 | 0.01964 | -0.038 | 11.458
0.5 | 0.282 | 0.01992 | -0.039 | 14.141
1 | 0.338 | 0.02023 | -0.039 | 16.718
1.5 | 0.394 | 0.02064 | -0.04 | 19.108
2 | 0.45 | 0.02104 | -0.041 | 21.406
2.5 | 0.506 | 0.02129 | -0.041 | 23.771
3 | 0.559 | 0.02186 | -0.042 | 25.581
3.5 | 0.613 | 0.02268 | -0.043 | 27.053
4 | 0.667 | 0.02333 | -0.043 | 28.605
4.5 | 0.72 | 0.02406 | -0.044 | 29.916
5 | 0.803 | 0.02398 | -0.047 | 33.507
5.5 | 0.855 | 0.02494 | -0.048 | 34.289
6 | 0.759 | 0.04639 | -0.024 | 16.359
6.5 | 0.799 | 0.04963 | -0.022 | 16.099
7 | 0.839 | 0.0532 | -0.022 | 15.767
7.5 | 0.877 | 0.05694 | -0.022 | 15.397
8 | 0.912 | 0.06145 | -0.022 | 14.849
8.5 | 0.944 | 0.06592 | -0.022 | 14.322
9 | 0.972 | 0.0714 | -0.022 | 13.609
9.5 | 0.995 | 0.07731 | -0.022 | 12.876
10 | 1.015 | 0.08364 | -0.021 | 12.134
10.5 | 1.03 | 0.09029 | -0.021 | 11.411
11 | 1.041 | 0.09807 | -0.021 | 10.616
11.5 | 1.047 | 0.10653 | -0.021 | 9.831
12 | 1.049 | 0.1159 | -0.021 | 9.052
12.5 | 1.046 | 0.1252 | -0.021 | 8.358
13 | 1.038 | 0.13311 | -0.021 | 7.801
13.5 | 1.021 | 0.14397 | -0.021 | 7.094
14 | 1 | 0.16051 | -0.021 | 6.229
14.5 | 0.975 | 0.17674 | -0.021 | 5.514
15 | 0.946 | 0.18167 | -0.021 | 5.207
15.5 | 0.915 | 0.19928 | -0.02 | 4.59
16 | 0.881 | 0.21996 | -0.02 | 4.007
16.5 | 0.847 | 0.23899 | -0.02 | 3.542
17 | 0.811 | 0.24907 | -0.02 | 3.256

## 4. Re 50k Mach 0.10 (2)
BIGFOIL.COM POLAR EXPORT
NACA65-314 a=0.5
NACA65-314 a=0.5 |  |  |  | Cl Max: | 1.1104 | at alpha= | 10.5 | deg
XFOIL ncrit=9 |  |  |  | L/D Max: | 21.6366 | at alpha= | 10 | deg
Re: | 50000 |  |  | Cd Min: | 0.18877 | at alpha= | 15.5 | deg
Mach: | 0.1 |  |  | Cl=0 at alpha= | 3.0826 | deg
|  |  |  | @ Cl=0.1, Cd= | 0.043899
|  |  |  | @ Cl=0.4, Cd= | 0.067376
|  |  |  | @ Cl=0.6, Cd= | 0.068407
alpha (deg) | Cl | Cd | Cm | Cl/Cd
-11.5 | -0.3775 | 0.12692 | -0.0281 | -2.9743
-11 | -0.3878 | 0.12313 | -0.0297 | -3.1495
-10.5 | -0.3604 | 0.11571 | -0.0294 | -3.1147
-10 | -0.3379 | 0.10879 | -0.0295 | -3.106
-9.5 | -0.3313 | 0.10345 | -0.0289 | -3.2025
-9 | -0.3457 | 0.10045 | -0.0254 | -3.4415
-8.5 | -0.3469 | 0.09676 | -0.0196 | -3.5852
-6.5 | -0.7018 | 0.0618 | -0.0205 | -11.356
-6 | -0.6971 | 0.05355 | -0.0181 | -13.0177
-5.5 | -0.6678 | 0.04718 | -0.016 | -14.1543
-5 | -0.6333 | 0.04226 | -0.0136 | -14.9858
-4.5 | -0.5949 | 0.03871 | -0.0117 | -15.3681
-4 | -0.552 | 0.03583 | -0.0097 | -15.4061
-3.5 | -0.5083 | 0.03359 | -0.0076 | -15.1325
-2.5 | -0.1685 | 0.03691 | -0.0264 | -4.5652
-2 | -0.1691 | 0.03612 | -0.0217 | -4.6816
-1.5 | -0.1705 | 0.03531 | -0.0167 | -4.8287
-1 | -0.1731 | 0.03444 | -0.0113 | -5.0261
-0.5 | -0.177 | 0.03345 | -0.0054 | -5.2915
0 | -0.1786 | 0.03253 | 0.0005 | -5.4903
0.5 | -0.1686 | 0.03213 | 0.0047 | -5.2474
1 | -0.1434 | 0.03254 | 0.0065 | -4.4069
1.5 | -0.1113 | 0.03343 | 0.0073 | -3.3293
2 | -0.0768 | 0.03462 | 0.0075 | -2.2184
2.5 | -0.0413 | 0.03604 | 0.0076 | -1.1459
3 | -0.0058 | 0.03766 | 0.0074 | -0.15401
3.5 | 0.0293 | 0.03947 | 0.0072 | 0.74234
4 | 0.0639 | 0.04149 | 0.0068 | 1.5401
4.5 | 0.0976 | 0.04372 | 0.0064 | 2.2324
5 | 0.1304 | 0.04617 | 0.0057 | 2.8243
5.5 | 0.1996 | 0.05148 | -0.0025 | 3.8772
6 | 0.2655 | 0.05674 | -0.0099 | 4.6792
6.5 | 0.3332 | 0.06258 | -0.0169 | 5.3244
7 | 0.3885 | 0.06731 | -0.0212 | 5.7718
7.5 | 0.5312 | 0.06813 | -0.0268 | 7.7969
8 | 0.599 | 0.06851 | -0.0262 | 8.7432
8.5 | 0.814 | 0.04636 | -0.0168 | 17.5582
9 | 0.8348 | 0.03978 | 0.0017 | 20.9854
10 | 1.0682 | 0.04937 | -0.0049 | 21.6366
10.5 | 1.1104 | 0.057 | -0.0038 | 19.4807
11 | 1.1076 | 0.06348 | 0.0012 | 17.448
11.5 | 1.0855 | 0.07016 | 0.0069 | 15.4718
12 | 1.051 | 0.07778 | 0.0109 | 13.5125
12.5 | 1.0318 | 0.08762 | 0.012 | 11.7759
13 | 0.8819 | 0.10478 | 0.0049 | 8.4167
14.5 | 0.7183 | 0.17442 | -0.0422 | 4.1182
15 | 0.7254 | 0.18149 | -0.0452 | 3.9969
15.5 | 0.7403 | 0.18877 | -0.0477 | 3.9217

## 5. Re 50k Mach 0.25 (1)
BIGFOIL.COM POLAR EXPORT
NACA65-314 a=0.5
NACA65-314 a=0.5 |  |  |  | Cl Max: | 1.008 | at alpha= | 10.5 | deg
JavaFoil+Calcfoil stall+Eppler ext transition |  |  |  | L/D Max: | 33.883 | at alpha= | 5.5 | deg
Re: | 50000 |  |  | Cd Min: | 0.01801 | at alpha= | -0.5 | deg
Mach: | 0.25 |  |  | Cl=0 at alpha= | -1.959 | deg
|  |  |  | @ Cl=0.1, Cd= | 0.018068
|  |  |  | @ Cl=0.4, Cd= | 0.021021
|  |  |  | @ Cl=0.6, Cd= | 0.30065
alpha (deg) | Cl | Cd | Cm | Cl/Cd
-16.5 | -0.279 | 0.52219 | -0.006 | -0.534
-16 | -0.347 | 0.47302 | -0.006 | -0.734
-15.5 | -0.409 | 0.38885 | -0.007 | -1.051
-15 | -0.465 | 0.31616 | -0.007 | -1.47
-14.5 | -0.516 | 0.29071 | -0.007 | -1.776
-14 | -0.562 | 0.23784 | -0.007 | -2.365
-13.5 | -0.603 | 0.21444 | -0.008 | -2.811
-13 | -0.628 | 0.18491 | -0.008 | -3.394
-12.5 | -0.643 | 0.17205 | -0.008 | -3.736
-12 | -0.653 | 0.15196 | -0.009 | -4.295
-11.5 | -0.657 | 0.13798 | -0.009 | -4.761
-11 | -0.656 | 0.12573 | -0.009 | -5.214
-10.5 | -0.649 | 0.11592 | -0.009 | -5.597
-10 | -0.637 | 0.10342 | -0.01 | -6.156
-9.5 | -0.619 | 0.09347 | -0.01 | -6.627
-9 | -0.597 | 0.08743 | -0.011 | -6.832
-8.5 | -0.571 | 0.0768 | -0.011 | -7.435
-8 | -0.54 | 0.07177 | -0.012 | -7.531
-7.5 | -0.506 | 0.06684 | -0.012 | -7.576
-7 | -0.469 | 0.0616 | -0.012 | -7.616
-6.5 | -0.429 | 0.05758 | -0.013 | -7.456
-6 | -0.387 | 0.05291 | -0.013 | -7.315
-5.5 | -0.343 | 0.0503 | -0.014 | -6.816
-5 | -0.297 | 0.04699 | -0.014 | -6.324
-4.5 | -0.25 | 0.04451 | -0.014 | -5.619
-4 | -0.202 | 0.04243 | -0.015 | -4.759
-3.5 | -0.153 | 0.04056 | -0.016 | -3.774
-3 | -0.104 | 0.0388 | -0.017 | -2.677
-2.5 | -0.067 | 0.01901 | -0.036 | -3.535
-2 | -0.005 | 0.01886 | -0.037 | -0.27
-1.5 | 0.056 | 0.01816 | -0.036 | 3.078
-1 | 0.118 | 0.01803 | -0.037 | 6.518
-0.5 | 0.179 | 0.01801 | -0.038 | 9.96
0 | 0.231 | 0.02002 | -0.039 | 11.528
0.5 | 0.289 | 0.02027 | -0.039 | 14.258
1 | 0.347 | 0.02063 | -0.04 | 16.816
1.5 | 0.404 | 0.02105 | -0.041 | 19.213
2 | 0.462 | 0.02148 | -0.042 | 21.508
2.5 | 0.519 | 0.02203 | -0.042 | 23.563
3 | 0.574 | 0.02237 | -0.043 | 25.64
3.5 | 0.629 | 0.02299 | -0.044 | 27.365
4 | 0.684 | 0.02392 | -0.045 | 28.609
4.5 | 0.738 | 0.0247 | -0.045 | 29.872
5 | 0.823 | 0.02478 | -0.048 | 33.196
5.5 | 0.875 | 0.02583 | -0.049 | 33.883
6 | 0.777 | 0.04703 | -0.024 | 16.517
6.5 | 0.817 | 0.05034 | -0.023 | 16.237
7 | 0.857 | 0.05424 | -0.023 | 15.79
7.5 | 0.893 | 0.05878 | -0.022 | 15.197
8 | 0.927 | 0.06355 | -0.022 | 14.587
8.5 | 0.955 | 0.06829 | -0.022 | 13.989
9 | 0.978 | 0.09712 | -0.022 | 10.065
9.5 | 0.994 | 0.08014 | -0.021 | 12.405
10 | 1.005 | 0.08835 | -0.021 | 11.37
10.5 | 1.008 | 0.09588 | -0.021 | 10.515
11 | 1.005 | 0.10693 | -0.022 | 9.394
11.5 | 0.993 | 0.12083 | -0.021 | 8.219
12 | 0.974 | 0.13119 | -0.021 | 7.426
12.5 | 0.948 | 0.14509 | -0.021 | 6.532
13 | 0.912 | 0.16194 | -0.02 | 5.633
13.5 | 0.861 | 0.18213 | -0.02 | 4.73
14 | 0.803 | 0.20684 | -0.019 | 3.883
14.5 | 0.738 | 0.2309 | -0.019 | 3.197
15 | 0.668 | 0.26448 | -0.019 | 2.524
15.5 | 0.592 | 0.30065 | -0.019 | 1.969

## 6. Re 50k Mach 0.25 (2)
BIGFOIL.COM POLAR EXPORT
NACA65-314 a=0.5
NACA65-314 a=0.5 |  |  |  | Cl Max: | 1.0931 | at alpha= | 10.5 | deg
XFOIL ncrit=9 |  |  |  | L/D Max: | 22.3688 | at alpha= | 8.5 | deg
Re: | 50000 |  |  | Cd Min: | 0.192 | at alpha= | 15.5 | deg
Mach: | 0.25 |  |  | Cl=0 at alpha= | 3.1671 | deg
|  |  |  | @ Cl=0.1, Cd= | 0.04501
|  |  |  | @ Cl=0.4, Cd= | 0.068498
|  |  |  | @ Cl=0.6, Cd= | 0.068536
alpha (deg) | Cl | Cd | Cm | Cl/Cd
-11 | -0.3527 | 0.12254 | -0.0306 | -2.8782
-10.5 | -0.3571 | 0.11821 | -0.0315 | -3.0209
-10 | -0.3286 | 0.11088 | -0.0314 | -2.9636
-9.5 | -0.3221 | 0.1055 | -0.0305 | -3.0531
-9 | -0.3414 | 0.10336 | -0.0255 | -3.303
-8.5 | -0.3593 | 0.10079 | -0.0185 | -3.5648
-8 | -0.3735 | 0.0979 | -0.0122 | -3.8151
-7.5 | -0.5292 | 0.08925 | -0.018 | -5.9294
-7 | -0.6598 | 0.07664 | -0.0225 | -8.6091
-6.5 | -0.6935 | 0.06639 | -0.022 | -10.4459
-6 | -0.6993 | 0.05795 | -0.0198 | -12.0673
-5.5 | -0.6838 | 0.05112 | -0.0173 | -13.3764
-5 | -0.6553 | 0.04535 | -0.0149 | -14.4498
-4.5 | -0.619 | 0.04121 | -0.0127 | -15.0206
-4 | -0.5767 | 0.03783 | -0.0106 | -15.2445
-3.5 | -0.531 | 0.03523 | -0.0084 | -15.0724
-3 | -0.4864 | 0.0333 | -0.006 | -14.6066
-2.5 | -0.1705 | 0.03818 | -0.0274 | -4.4657
-2 | -0.1701 | 0.03736 | -0.0228 | -4.553
-1.5 | -0.1701 | 0.03655 | -0.0179 | -4.6539
-1 | -0.1712 | 0.0357 | -0.0126 | -4.7955
-0.5 | -0.1737 | 0.03476 | -0.0068 | -4.9971
0 | -0.1759 | 0.03379 | -0.0008 | -5.2057
0.5 | -0.1706 | 0.03314 | 0.0043 | -5.1479
1 | -0.1497 | 0.0333 | 0.0069 | -4.4955
1.5 | -0.1188 | 0.03409 | 0.0079 | -3.4849
2 | -0.0842 | 0.03525 | 0.0083 | -2.3887
2.5 | -0.0482 | 0.03667 | 0.0084 | -1.3144
3 | -0.012 | 0.03832 | 0.0083 | -0.31315
3.5 | 0.0239 | 0.04017 | 0.008 | 0.59497
4 | 0.0593 | 0.04225 | 0.0076 | 1.4036
4.5 | 0.0937 | 0.04454 | 0.007 | 2.1037
5 | 0.1296 | 0.04722 | 0.0058 | 2.7446
5.5 | 0.2079 | 0.05322 | -0.004 | 3.9064
6 | 0.2787 | 0.05907 | -0.0118 | 4.7181
6.5 | 0.3417 | 0.06435 | -0.0177 | 5.31
7 | 0.3897 | 0.06846 | -0.0205 | 5.6924
7.5 | 0.5282 | 0.06897 | -0.0246 | 7.6584
8 | 0.6307 | 0.06835 | -0.0252 | 9.2275
8.5 | 0.8357 | 0.03736 | -0.0009 | 22.3688
9 | 0.8375 | 0.04232 | 0.0055 | 19.7897
10 | 1.0477 | 0.05253 | 0.0028 | 19.9448
10.5 | 1.0931 | 0.06122 | 0.0028 | 17.8553
11 | 1.0767 | 0.06789 | 0.0083 | 15.8595
11.5 | 1.0485 | 0.07538 | 0.0123 | 13.9095
12 | 0.9416 | 0.08514 | 0.0131 | 11.0594
12.5 | 0.8715 | 0.10013 | 0.007 | 8.7037
13 | 0.8444 | 0.11469 | 0.0009 | 7.3625
13.5 | 0.6975 | 0.16107 | -0.0376 | 4.3304
14 | 0.7273 | 0.17231 | -0.0399 | 4.2209
14.5 | 0.7202 | 0.17747 | -0.0436 | 4.0582
15 | 0.7282 | 0.18464 | -0.0469 | 3.9439
15.5 | 0.7428 | 0.192 | -0.0498 | 3.8687

## 7. Re 50k Mach 0.50 (1)
BIGFOIL.COM POLAR EXPORT
NACA65-314 a=0.5
NACA65-314 a=0.5 |  |  |  | Cl Max: | 1.188 | at alpha= | 20 | deg
JavaFoil+Calcfoil stall+Eppler ext transition |  |  |  | L/D Max: | 31.848 | at alpha= | 5 | deg
Re: | 50000 |  |  | Cd Min: | 0.01928 | at alpha= | -0.5 | deg
Mach: | 0.5 |  |  | Cl=0 at alpha= | -1.9559 | deg
|  |  |  | @ Cl=0.1, Cd= | 0.019417
|  |  |  | @ Cl=0.4, Cd= | 0.022492
|  |  |  | @ Cl=0.6, Cd= | 0.024438
alpha (deg) | Cl | Cd | Cm | Cl/Cd
-20 | -0.989 | 0.43536 | -0.008 | -2.272
-19.5 | -0.963 | 0.41034 | -0.008 | -2.346
-19 | -0.936 | 0.41283 | -0.008 | -2.268
-18.5 | -0.907 | 0.39774 | -0.008 | -2.28
-18 | -0.88 | 0.39727 | -0.009 | -2.216
-17.5 | -0.853 | 0.40429 | -0.009 | -2.111
-17 | -0.827 | 0.36873 | -0.009 | -2.242
-16.5 | -0.8 | 0.36393 | -0.01 | -2.198
-16 | -0.771 | 0.36129 | -0.01 | -2.134
-15.5 | -0.744 | 0.34644 | -0.01 | -2.148
-15 | -0.717 | 0.33715 | -0.01 | -2.127
-14.5 | -0.69 | 0.33321 | -0.011 | -2.071
-14 | -0.663 | 0.32932 | -0.011 | -2.014
-13.5 | -0.635 | 0.30604 | -0.011 | -2.075
-13 | -0.607 | 0.28799 | -0.011 | -2.109
-12.5 | -0.58 | 0.28309 | -0.011 | -2.05
-12 | -0.553 | 0.27885 | -0.012 | -1.983
-11.5 | -0.526 | 0.25774 | -0.012 | -2.04
-11 | -0.499 | 0.25251 | -0.012 | -1.974
-10.5 | -0.47 | 0.23895 | -0.011 | -1.968
-10 | -0.443 | 0.23587 | -0.012 | -1.877
-9.5 | -0.415 | 0.22926 | -0.012 | -1.812
-9 | -0.388 | 0.21881 | -0.012 | -1.774
-8.5 | -0.361 | 0.1946 | -0.013 | -1.854
-8 | -0.333 | 0.20155 | -0.013 | -1.653
-7.5 | -0.305 | 0.16422 | -0.012 | -1.859
-7 | -0.42 | 0.08588 | -0.012 | -4.886
-6.5 | -0.43 | 0.07027 | -0.013 | -6.117
-6 | -0.406 | 0.06183 | -0.014 | -6.568
-5.5 | -0.369 | 0.05597 | -0.015 | -6.591
-5 | -0.324 | 0.05141 | -0.015 | -6.312
-4.5 | -0.276 | 0.04742 | -0.016 | -5.813
-4 | -0.224 | 0.04452 | -0.016 | -5.021
-3.5 | -0.17 | 0.04203 | -0.017 | -4.045
-3 | -0.116 | 0.04033 | -0.018 | -2.864
-2.5 | -0.06 | 0.03869 | -0.019 | -1.56
-2 | -0.006 | 0.01979 | -0.04 | -0.285
-1.5 | 0.062 | 0.01949 | -0.04 | 3.171
-1 | 0.13 | 0.01936 | -0.041 | 6.711
-0.5 | 0.198 | 0.01928 | -0.042 | 10.29
0 | 0.256 | 0.02159 | -0.042 | 11.864
0.5 | 0.321 | 0.02195 | -0.043 | 14.609
1 | 0.385 | 0.02237 | -0.044 | 17.219
1.5 | 0.449 | 0.02289 | -0.045 | 19.622
2 | 0.513 | 0.02348 | -0.046 | 21.842
2.5 | 0.576 | 0.02413 | -0.047 | 23.887
3 | 0.636 | 0.0249 | -0.047 | 25.563
3.5 | 0.698 | 0.02571 | -0.048 | 27.14
4 | 0.758 | 0.02668 | -0.049 | 28.395
4.5 | 0.848 | 0.02732 | -0.053 | 31.027
5 | 0.904 | 0.02839 | -0.053 | 31.848
5.5 | 0.807 | 0.04669 | -0.025 | 17.286
6 | 0.848 | 0.0509 | -0.024 | 16.65
6.5 | 0.881 | 0.05619 | -0.024 | 15.682
7 | 0.904 | 0.06246 | -0.023 | 14.475
7.5 | 0.909 | 0.07213 | -0.022 | 12.606
8 | 0.878 | 0.08699 | -0.022 | 10.091
8.5 | 0.572 | 0.18905 | -0.022 | 3.024
9 | 0.599 | 0.18807 | -0.022 | 3.183
9.5 | 0.625 | 0.20691 | -0.022 | 3.022
10 | 0.653 | 0.21696 | -0.026 | 3.01
10.5 | 0.68 | 0.21695 | -0.027 | 3.133
11 | 0.706 | 0.22636 | -0.027 | 3.12
11.5 | 0.733 | 0.25102 | -0.029 | 2.922
12 | 0.761 | 0.28047 | -0.031 | 2.712
12.5 | 0.787 | 0.28386 | -0.031 | 2.773
13 | 0.814 | 0.2986 | -0.032 | 2.725
13.5 | 0.841 | 0.30316 | -0.034 | 2.774
14 | 0.868 | 0.30529 | -0.035 | 2.844
14.5 | 0.895 | 0.32491 | -0.036 | 2.753
15 | 0.921 | 0.34097 | -0.037 | 2.7
15.5 | 0.949 | 0.36969 | -0.039 | 2.567
16 | 0.975 | 0.37644 | -0.04 | 2.59
16.5 | 1.001 | 0.38033 | -0.04 | 2.632
17 | 1.027 | 0.39395 | -0.041 | 2.608
17.5 | 1.056 | 0.39678 | -0.043 | 2.662
18 | 1.082 | 0.41466 | -0.044 | 2.609
18.5 | 1.108 | 0.41307 | -0.044 | 2.681
19 | 1.134 | 0.43579 | -0.045 | 2.601
19.5 | 1.163 | 0.45632 | -0.048 | 2.548
20 | 1.188 | 0.4577 | -0.048 | 2.596

## 8. Re 50k Mach 0.50 (2)
BIGFOIL.COM POLAR EXPORT
NACA65-314 a=0.5
NACA65-314 a=0.5 |  |  |  | Cl Max: | 0.9783 | at alpha= | 20 | deg
XFOIL ncrit=9 |  |  |  | L/D Max: | 17.1149 | at alpha= | 8.5 | deg
Re: | 50000 |  |  | Cd Min: | 0.28946 | at alpha= | 20 | deg
Mach: | 0.5 |  |  | Cl=0 at alpha= | 3.5078 | deg
|  |  |  | @ Cl=0.1, Cd= | 0.049833
|  |  |  | @ Cl=0.4, Cd= | 0.068313
|  |  |  | @ Cl=0.6, Cd= | 0.071998
alpha (deg) | Cl | Cd | Cm | Cl/Cd
-10 | -0.3283 | 0.12346 | -0.0349 | -2.6592
-9.5 | -0.3429 | 0.12057 | -0.029 | -2.844
-9 | -0.3572 | 0.11755 | -0.0233 | -3.0387
-8 | -0.4551 | 0.10194 | -0.0316 | -4.4644
-7.5 | -0.5026 | 0.09415 | -0.0336 | -5.3383
-7 | -0.5778 | 0.08678 | -0.0347 | -6.6582
-6.5 | -0.5977 | 0.08089 | -0.0304 | -7.389
-6 | -0.6562 | 0.07401 | -0.0271 | -8.8664
-5.5 | -0.6859 | 0.06724 | -0.0234 | -10.2008
-5 | -0.6952 | 0.06048 | -0.0199 | -11.4947
-4.5 | -0.6901 | 0.05401 | -0.0168 | -12.7773
-4 | -0.6672 | 0.04822 | -0.0141 | -13.8366
-3.5 | -0.6292 | 0.04338 | -0.0117 | -14.5044
-3 | -0.5823 | 0.03964 | -0.0093 | -14.6897
-2.5 | -0.5293 | 0.03712 | -0.0065 | -14.2592
-2 | -0.1344 | 0.04302 | -0.0352 | -3.1241
-1.5 | -0.1202 | 0.04252 | -0.0323 | -2.8269
-1 | -0.115 | 0.04202 | -0.0275 | -2.7368
-0.5 | -0.1241 | 0.04114 | -0.0198 | -3.0165
0 | -0.1645 | 0.03933 | -0.0061 | -4.1826
0.5 | -0.1633 | 0.03842 | 0 | -4.2504
1 | -0.1589 | 0.03766 | 0.0058 | -4.2193
1.5 | -0.1433 | 0.03753 | 0.0099 | -3.8183
2 | -0.1137 | 0.03825 | 0.0116 | -2.9725
2.5 | -0.0777 | 0.03955 | 0.0121 | -1.9646
3 | -0.0394 | 0.04123 | 0.012 | -0.95561
3.5 | -0.0006 | 0.04322 | 0.0117 | -0.013882
4 | 0.038 | 0.0455 | 0.0111 | 0.83516
4.5 | 0.0805 | 0.04839 | 0.0093 | 1.6636
5 | 0.1671 | 0.0548 | -0.0013 | 3.0493
5.5 | 0.2366 | 0.0601 | -0.0082 | 3.9368
6 | 0.3017 | 0.06534 | -0.0136 | 4.6174
6.5 | 0.4224 | 0.06899 | -0.0192 | 6.1226
7 | 0.4917 | 0.07167 | -0.02 | 6.8606
7.5 | 0.5559 | 0.07381 | -0.0194 | 7.5315
8 | 0.6671 | 0.06924 | -0.0138 | 9.6346
8.5 | 0.8234 | 0.04811 | 0.013 | 17.1149
9 | 0.8699 | 0.05285 | 0.017 | 16.4598
9.5 | 0.8978 | 0.05987 | 0.0188 | 14.9958
10 | 0.8928 | 0.06852 | 0.0192 | 13.0298
10.5 | 0.8633 | 0.07925 | 0.017 | 10.8934
11 | 0.8196 | 0.09269 | 0.011 | 8.8424
11.5 | 0.7828 | 0.10785 | 0.0026 | 7.2582
12.5 | 0.7354 | 0.13955 | -0.0173 | 5.2698
13 | 0.7428 | 0.15126 | -0.0228 | 4.9107
13.5 | 0.7442 | 0.16403 | -0.0303 | 4.537
14 | 0.7383 | 0.18491 | -0.0456 | 3.9928
14.5 | 0.7408 | 0.19078 | -0.0504 | 3.883
15 | 0.7659 | 0.201 | -0.0539 | 3.8104
15.5 | 0.7914 | 0.21079 | -0.0572 | 3.7544
16 | 0.8087 | 0.2183 | -0.0611 | 3.7045
16.5 | 0.8233 | 0.22502 | -0.0656 | 3.6588
17 | 0.8393 | 0.23233 | -0.0705 | 3.6125
17.5 | 0.861 | 0.24107 | -0.0748 | 3.5716
18 | 0.8852 | 0.25057 | -0.0786 | 3.5327
18.5 | 0.9164 | 0.26336 | -0.0816 | 3.4796
19 | 0.9234 | 0.26545 | -0.0885 | 3.4786
19.5 | 0.9466 | 0.27508 | -0.0931 | 3.4412
20 | 0.9783 | 0.28946 | -0.0958 | 3.3797

## 9. Re 100k Mach 0.00 (1)
BIGFOIL.COM POLAR EXPORT
NACA65-314 a=0.5
NACA65-314 a=0.5 |  |  |  | Cl Max: | 1.058 | at alpha= | 12 | deg
JavaFoil+Calcfoil stall+Eppler ext transition |  |  |  | L/D Max: | 41.896 | at alpha= | 6.5 | deg
Re: | 100000 |  |  | Cd Min: | 0.01313 | at alpha= | -1.5 | deg
Mach: | 0 |  |  | Cl=0 at alpha= | -1.9583 | deg
|  |  |  | @ Cl=0.1, Cd= | 0.013248
|  |  |  | @ Cl=0.4, Cd= | 0.014655
|  |  |  | @ Cl=0.6, Cd= | 0.016093
alpha (deg) | Cl | Cd | Cm | Cl/Cd
-18.5 | -0.595 | 0.27048 | -0.005 | -2.2
-18 | -0.617 | 0.26085 | -0.005 | -2.364
-17.5 | -0.638 | 0.23868 | -0.005 | -2.674
-17 | -0.659 | 0.22695 | -0.006 | -2.904
-16.5 | -0.679 | 0.21013 | -0.006 | -3.231
-16 | -0.697 | 0.20146 | -0.006 | -3.462
-15.5 | -0.714 | 0.17874 | -0.006 | -3.997
-15 | -0.729 | 0.16715 | -0.007 | -4.362
-14.5 | -0.741 | 0.15913 | -0.007 | -4.659
-14 | -0.751 | 0.15009 | -0.007 | -5.001
-13.5 | -0.757 | 0.13739 | -0.007 | -5.507
-13 | -0.754 | 0.12566 | -0.008 | -6
-12.5 | -0.746 | 0.11825 | -0.008 | -6.306
-12 | -0.735 | 0.10918 | -0.009 | -6.729
-11.5 | -0.72 | 0.10151 | -0.009 | -7.098
-11 | -0.703 | 0.09424 | -0.009 | -7.46
-10.5 | -0.683 | 0.08883 | -0.01 | -7.685
-10 | -0.659 | 0.08197 | -0.01 | -8.042
-9.5 | -0.633 | 0.07539 | -0.01 | -8.392
-9 | -0.603 | 0.07039 | -0.011 | -8.572
-8.5 | -0.571 | 0.06494 | -0.011 | -8.797
-8 | -0.537 | 0.06068 | -0.012 | -8.846
-7.5 | -0.5 | 0.05693 | -0.012 | -8.78
-7 | -0.461 | 0.05371 | -0.012 | -8.581
-6.5 | -0.42 | 0.05022 | -0.013 | -8.366
-6 | -0.378 | 0.04733 | -0.013 | -7.98
-5.5 | -0.334 | 0.04461 | -0.014 | -7.485
-5 | -0.289 | 0.04244 | -0.014 | -6.806
-4.5 | -0.243 | 0.04017 | -0.015 | -6.046
-4 | -0.196 | 0.03846 | -0.015 | -5.093
-3.5 | -0.149 | 0.03674 | -0.016 | -4.045
-3 | -0.125 | 0.0155 | -0.035 | -8.064
-2.5 | -0.065 | 0.01528 | -0.036 | -4.26
-2 | -0.005 | 0.0151 | -0.037 | -0.326
-1.5 | 0.055 | 0.01313 | -0.037 | 4.221
-1 | 0.116 | 0.01329 | -0.038 | 8.737
-0.5 | 0.177 | 0.01324 | -0.039 | 13.336
0 | 0.229 | 0.01399 | -0.039 | 16.368
0.5 | 0.287 | 0.01413 | -0.04 | 20.283
1 | 0.344 | 0.01439 | -0.041 | 23.886
1.5 | 0.401 | 0.01466 | -0.041 | 27.342
2 | 0.457 | 0.01499 | -0.042 | 30.51
2.5 | 0.514 | 0.01535 | -0.042 | 33.458
3 | 0.567 | 0.01583 | -0.043 | 35.82
3.5 | 0.621 | 0.01626 | -0.044 | 38.225
4 | 0.675 | 0.01681 | -0.044 | 40.164
4.5 | 0.728 | 0.01741 | -0.045 | 41.835
5 | 0.803 | 0.0202 | -0.047 | 39.769
5.5 | 0.855 | 0.02104 | -0.048 | 40.648
6 | 0.906 | 0.02188 | -0.049 | 41.38
6.5 | 0.954 | 0.02278 | -0.049 | 41.896
7 | 0.836 | 0.04902 | -0.023 | 17.048
7.5 | 0.874 | 0.05227 | -0.023 | 16.718
8 | 0.91 | 0.05607 | -0.022 | 16.226
8.5 | 0.942 | 0.06008 | -0.022 | 15.68
9 | 0.97 | 0.06395 | -0.022 | 15.171
9.5 | 0.995 | 0.06948 | -0.022 | 14.319
10 | 1.015 | 0.07368 | -0.021 | 13.78
10.5 | 1.032 | 0.07899 | -0.022 | 13.069
11 | 1.045 | 0.08538 | -0.022 | 12.24
11.5 | 1.053 | 0.09187 | -0.022 | 11.466
12 | 1.058 | 0.10038 | -0.022 | 10.536
12.5 | 1.058 | 0.10814 | -0.021 | 9.781
13 | 1.053 | 0.11531 | -0.022 | 9.132
13.5 | 1.04 | 0.12179 | -0.022 | 8.537
14 | 1.022 | 0.13293 | -0.022 | 7.69
14.5 | 1.001 | 0.14711 | -0.022 | 6.806
15 | 0.977 | 0.15056 | -0.021 | 6.49
15.5 | 0.951 | 0.16666 | -0.022 | 5.703
16 | 0.922 | 0.17355 | -0.021 | 5.31
16.5 | 0.891 | 0.1956 | -0.021 | 4.556
17 | 0.86 | 0.20139 | -0.021 | 4.269

## 10. Re 100k Mach 0.00 (2)
BIGFOIL.COM POLAR EXPORT
NACA65-314 a=0.5
NACA65-314 a=0.5 |  |  |  | Cl Max: | 1.1663 | at alpha= | 11.5 | deg
XFOIL ncrit=9 |  |  |  | L/D Max: | 44.8406 | at alpha= | 7.5 | deg
Re: | 100000 |  |  | Cd Min: | 0.2335 | at alpha= | -19.5 | deg
Mach: | 0 |  |  | Cl=0 at alpha= | -1.2372 | deg
|  |  |  | @ Cl=0.1, Cd= | 0.029935
|  |  |  | @ Cl=0.4, Cd= | 0.037888
|  |  |  | @ Cl=0.6, Cd= | 0.041701
alpha (deg) | Cl | Cd | Cm | Cl/Cd
-20 | -0.6263 | 0.23284 | 0.0254 | -2.6898
-19.5 | -0.6263 | 0.2335 | 0.0176 | -2.6822
-19 | -0.5956 | 0.21961 | 0.0164 | -2.7121
-18.5 | -0.5749 | 0.21269 | 0.0135 | -2.703
-18 | -0.5608 | 0.20708 | 0.0087 | -2.7081
-17.5 | -0.5699 | 0.20757 | 0.0005 | -2.7456
-17 | -0.5305 | 0.19296 | 0.0007 | -2.7493
-16.5 | -0.5119 | 0.18629 | -0.0024 | -2.7479
-16 | -0.5173 | 0.18358 | -0.0097 | -2.8178
-15.5 | -0.4915 | 0.17291 | -0.0115 | -2.8425
-15 | -0.4705 | 0.16579 | -0.0136 | -2.8379
-14.5 | -0.4763 | 0.16111 | -0.0203 | -2.9564
-14 | -0.4565 | 0.15186 | -0.0223 | -3.0061
-13.5 | -0.4388 | 0.14517 | -0.0246 | -3.0227
-13 | -0.4606 | 0.1385 | -0.0333 | -3.3256
-12.5 | -0.4189 | 0.13054 | -0.0312 | -3.209
-12 | -0.4586 | 0.12425 | -0.0426 | -3.6909
-11.5 | -0.4053 | 0.11596 | -0.038 | -3.4952
-11 | -0.4223 | 0.10768 | -0.045 | -3.9218
-10.5 | -0.4233 | 0.10114 | -0.049 | -4.1853
-10 | -0.4036 | 0.09491 | -0.0483 | -4.2524
-9.5 | -0.4878 | 0.09249 | -0.045 | -5.2741
-9 | -0.4744 | 0.08794 | -0.0418 | -5.3946
-8.5 | -0.5325 | 0.07563 | -0.0617 | -7.0409
-8 | -0.4708 | 0.06883 | -0.0624 | -6.84
-7 | -0.503 | 0.04253 | -0.0648 | -11.8269
-6.5 | -0.4502 | 0.03638 | -0.0661 | -12.3749
-5.5 | -0.3596 | 0.03055 | -0.0632 | -11.7709
-5 | -0.3041 | 0.02817 | -0.0635 | -10.7952
-4.5 | -0.2656 | 0.02708 | -0.0608 | -9.808
-4 | -0.2189 | 0.02563 | -0.0598 | -8.5408
-3.5 | -0.2091 | 0.02499 | -0.0527 | -8.3673
-3 | -0.2023 | 0.02358 | -0.0415 | -8.5793
-2.5 | -0.1997 | 0.02493 | -0.0307 | -8.0104
-2 | -0.1054 | 0.02862 | -0.0275 | -3.6827
-1.5 | -0.0462 | 0.02939 | -0.0299 | -1.572
-1 | 0.0417 | 0.0298 | -0.0379 | 1.3993
-0.5 | 0.1407 | 0.03003 | -0.0475 | 4.6853
0 | 0.185 | 0.03094 | -0.0496 | 5.9793
0.5 | 0.2858 | 0.03124 | -0.0599 | 9.1485
1 | 0.3405 | 0.03235 | -0.0645 | 10.5255
1.5 | 0.4329 | 0.03264 | -0.0734 | 13.2629
2 | 0.3525 | 0.03419 | -0.0544 | 10.31
2.5 | 0.3012 | 0.03503 | -0.0397 | 8.5983
3 | 0.3199 | 0.03614 | -0.0355 | 8.8517
3.5 | 0.3666 | 0.0373 | -0.0352 | 9.8284
4 | 0.424 | 0.03831 | -0.0362 | 11.0676
4.5 | 0.4678 | 0.03946 | -0.0354 | 11.855
5.5 | 0.5413 | 0.04178 | -0.0318 | 12.956
6 | 0.6078 | 0.04169 | -0.0323 | 14.579
6.5 | 0.6697 | 0.04093 | -0.0315 | 16.3621
7 | 0.922 | 0.02132 | -0.0373 | 43.2458
7.5 | 0.9143 | 0.02039 | -0.0239 | 44.8406
8 | 0.8614 | 0.02572 | -0.0116 | 33.4914
8.5 | 0.8559 | 0.02984 | -0.0057 | 28.683
9 | 0.8816 | 0.0325 | -0.0022 | 27.1262
9.5 | 0.9385 | 0.03483 | -0.0012 | 26.9452
10 | 1.0293 | 0.03868 | -0.004 | 26.6107
10.5 | 1.1064 | 0.04433 | -0.0069 | 24.9583
11 | 1.1502 | 0.05237 | -0.0072 | 21.963
11.5 | 1.1663 | 0.05993 | -0.0041 | 19.461
12 | 1.1358 | 0.06323 | 0.0048 | 17.963
12.5 | 1.0719 | 0.07142 | 0.0113 | 15.0084
13 | 1.0293 | 0.08116 | 0.0127 | 12.6824
13.5 | 0.9825 | 0.09257 | 0.0112 | 10.6136
14 | 0.8441 | 0.11972 | -0.0054 | 7.0506
14.5 | 0.752 | 0.16153 | -0.0322 | 4.6555
15 | 0.7649 | 0.16961 | -0.0346 | 4.5098
15.5 | 0.7868 | 0.17676 | -0.0357 | 4.4512
16 | 0.7743 | 0.1858 | -0.0434 | 4.1674
16.5 | 0.802 | 0.19415 | -0.0438 | 4.1308

## 11. Re 100k Mach 0.10 (1)
BIGFOIL.COM POLAR EXPORT
NACA65-314 a=0.5
NACA65-314 a=0.5 |  |  |  | Cl Max: | 1.049 | at alpha= | 12 | deg
JavaFoil+Calcfoil stall+Eppler ext transition |  |  |  | L/D Max: | 41.798 | at alpha= | 6.5 | deg
Re: | 100000 |  |  | Cd Min: | 0.01315 | at alpha= | -1.5 | deg
Mach: | 0.1 |  |  | Cl=0 at alpha= | -1.959 | deg
|  |  |  | @ Cl=0.1, Cd= | 0.013258
|  |  |  | @ Cl=0.4, Cd= | 0.014705
|  |  |  | @ Cl=0.6, Cd= | 0.016196
alpha (deg) | Cl | Cd | Cm | Cl/Cd
-18.5 | -0.544 | 0.28654 | -0.005 | -1.899
-18 | -0.569 | 0.27427 | -0.005 | -2.075
-17.5 | -0.594 | 0.2542 | -0.005 | -2.336
-17 | -0.618 | 0.23687 | -0.006 | -2.61
-16.5 | -0.642 | 0.21623 | -0.006 | -2.967
-16 | -0.664 | 0.20209 | -0.006 | -3.285
-15.5 | -0.684 | 0.18777 | -0.007 | -3.645
-15 | -0.703 | 0.17099 | -0.007 | -4.111
-14.5 | -0.719 | 0.16474 | -0.007 | -4.363
-14 | -0.732 | 0.15504 | -0.007 | -4.719
-13.5 | -0.741 | 0.1412 | -0.007 | -5.247
-13 | -0.741 | 0.12914 | -0.008 | -5.738
-12.5 | -0.735 | 0.11772 | -0.008 | -6.246
-12 | -0.726 | 0.11119 | -0.009 | -6.533
-11.5 | -0.714 | 0.10454 | -0.009 | -6.829
-11 | -0.698 | 0.09624 | -0.009 | -7.257
-10.5 | -0.679 | 0.08885 | -0.01 | -7.647
-10 | -0.657 | 0.08252 | -0.01 | -7.964
-9.5 | -0.632 | 0.07715 | -0.01 | -8.189
-9 | -0.603 | 0.07068 | -0.011 | -8.534
-8.5 | -0.572 | 0.06627 | -0.011 | -8.627
-8 | -0.538 | 0.06168 | -0.012 | -8.717
-7.5 | -0.501 | 0.05741 | -0.012 | -8.729
-7 | -0.462 | 0.05362 | -0.012 | -8.622
-6.5 | -0.422 | 0.05051 | -0.013 | -8.349
-6 | -0.379 | 0.04732 | -0.013 | -8.015
-5.5 | -0.335 | 0.04479 | -0.014 | -7.487
-5 | -0.29 | 0.04257 | -0.014 | -6.816
-4.5 | -0.244 | 0.0403 | -0.015 | -6.055
-4 | -0.197 | 0.03846 | -0.015 | -5.118
-3.5 | -0.149 | 0.0368 | -0.016 | -4.057
-3 | -0.126 | 0.01551 | -0.035 | -8.098
-2.5 | -0.065 | 0.01529 | -0.036 | -4.279
-2 | -0.005 | 0.01511 | -0.037 | -0.328
-1.5 | 0.056 | 0.01315 | -0.037 | 4.232
-1 | 0.117 | 0.0133 | -0.038 | 8.774
-0.5 | 0.177 | 0.01326 | -0.039 | 13.385
0 | 0.23 | 0.01403 | -0.039 | 16.398
0.5 | 0.288 | 0.01424 | -0.04 | 20.214
1 | 0.345 | 0.01442 | -0.041 | 23.951
1.5 | 0.403 | 0.01472 | -0.041 | 27.345
2 | 0.459 | 0.01502 | -0.042 | 30.586
2.5 | 0.516 | 0.01542 | -0.043 | 33.432
3 | 0.569 | 0.01592 | -0.043 | 35.768
3.5 | 0.624 | 0.01641 | -0.044 | 38.026
4 | 0.678 | 0.01692 | -0.044 | 40.08
4.5 | 0.731 | 0.01752 | -0.045 | 41.729
5 | 0.807 | 0.02032 | -0.047 | 39.712
5.5 | 0.859 | 0.02117 | -0.048 | 40.579
6 | 0.909 | 0.02204 | -0.049 | 41.266
6.5 | 0.958 | 0.02292 | -0.049 | 41.798
7 | 0.839 | 0.04929 | -0.023 | 17.026
7.5 | 0.877 | 0.05262 | -0.023 | 16.667
8 | 0.913 | 0.05622 | -0.023 | 16.238
8.5 | 0.944 | 0.06007 | -0.022 | 15.721
9 | 0.972 | 0.0648 | -0.022 | 15.001
9.5 | 0.996 | 0.0691 | -0.022 | 14.407
10 | 1.015 | 0.07478 | -0.022 | 13.574
10.5 | 1.03 | 0.08057 | -0.022 | 12.79
11 | 1.041 | 0.086 | -0.022 | 12.108
11.5 | 1.047 | 0.09423 | -0.021 | 11.116
12 | 1.049 | 0.1021 | -0.022 | 10.277
12.5 | 1.046 | 0.10927 | -0.021 | 9.577
13 | 1.039 | 0.11759 | -0.022 | 8.832
13.5 | 1.021 | 0.1273 | -0.022 | 8.024
14 | 1 | 0.13883 | -0.022 | 7.204
14.5 | 0.975 | 0.1512 | -0.022 | 6.447
15 | 0.946 | 0.15768 | -0.022 | 6.001
15.5 | 0.915 | 0.17215 | -0.021 | 5.315
16 | 0.882 | 0.18134 | -0.021 | 4.862
16.5 | 0.847 | 0.19954 | -0.02 | 4.243
17 | 0.811 | 0.21517 | -0.021 | 3.769

## 12. Re 100k Mach 0.10 (2)
BIGFOIL.COM POLAR EXPORT
NACA65-314 a=0.5
NACA65-314 a=0.5 |  |  |  | Cl Max: | 1.1578 | at alpha= | 11.5 | deg
XFOIL ncrit=9 |  |  |  | L/D Max: | 43.6538 | at alpha= | 7.5 | deg
Re: | 100000 |  |  | Cd Min: | 0.23477 | at alpha= | -19.5 | deg
Mach: | 0.1 |  |  | Cl=0 at alpha= | -1.1994 | deg
|  |  |  | @ Cl=0.1, Cd= | 0.030387
|  |  |  | @ Cl=0.4, Cd= | 0.038689
|  |  |  | @ Cl=0.6, Cd= | 0.041689
alpha (deg) | Cl | Cd | Cm | Cl/Cd
-20 | -0.6282 | 0.23378 | 0.0254 | -2.6871
-19.5 | -0.6287 | 0.23477 | 0.0177 | -2.6779
-19 | -0.5959 | 0.2201 | 0.0168 | -2.7074
-18.5 | -0.5756 | 0.21329 | 0.0137 | -2.6987
-18 | -0.5621 | 0.2079 | 0.0086 | -2.7037
-17.5 | -0.5715 | 0.2086 | 0.0003 | -2.7397
-17 | -0.5301 | 0.19345 | 0.0009 | -2.7402
-16.5 | -0.5118 | 0.18681 | -0.0024 | -2.7397
-16 | -0.5189 | 0.18454 | -0.01 | -2.8119
-15.5 | -0.4894 | 0.17326 | -0.0112 | -2.8247
-15 | -0.4697 | 0.16627 | -0.0137 | -2.8249
-14.5 | -0.4783 | 0.16201 | -0.0209 | -2.9523
-14 | -0.4526 | 0.15227 | -0.022 | -2.9724
-13.5 | -0.4384 | 0.14572 | -0.025 | -3.0085
-13 | -0.4481 | 0.13839 | -0.0316 | -3.238
-12.5 | -0.4167 | 0.13105 | -0.0313 | -3.1797
-12 | -0.4602 | 0.12499 | -0.0434 | -3.6819
-11.5 | -0.4024 | 0.1165 | -0.0382 | -3.4541
-11 | -0.4127 | 0.10845 | -0.044 | -3.8054
-10.5 | -0.4287 | 0.10166 | -0.0506 | -4.217
-10 | -0.4066 | 0.0955 | -0.0492 | -4.2576
-9.5 | -0.4915 | 0.09358 | -0.0449 | -5.2522
-9 | -0.4867 | 0.08707 | -0.047 | -5.5898
-8.5 | -0.539 | 0.0767 | -0.0623 | -7.0274
-7 | -0.5032 | 0.04318 | -0.0656 | -11.6535
-6.5 | -0.4487 | 0.03671 | -0.0674 | -12.2228
-6 | -0.4135 | 0.03369 | -0.0644 | -12.2737
-5.5 | -0.3658 | 0.03096 | -0.0631 | -11.8152
-5 | -0.304 | 0.02836 | -0.0643 | -10.7193
-4.5 | -0.2687 | 0.02731 | -0.0611 | -9.8389
-4 | -0.2173 | 0.02578 | -0.0607 | -8.429
-3.5 | -0.209 | 0.02525 | -0.0533 | -8.2772
-3 | -0.2145 | 0.02354 | -0.0409 | -9.1121
-2.5 | -0.1999 | 0.02497 | -0.0314 | -8.0056
-2 | -0.1766 | 0.02711 | -0.0201 | -6.5142
-1.5 | -0.0573 | 0.02953 | -0.0282 | -1.9404
-1 | 0.038 | 0.02992 | -0.0373 | 1.2701
-0.5 | 0.1124 | 0.03048 | -0.0434 | 3.6877
0 | 0.1811 | 0.0311 | -0.0489 | 5.8232
0.5 | 0.2853 | 0.03139 | -0.0597 | 9.0889
1 | 0.3358 | 0.03256 | -0.0637 | 10.3133
1.5 | 0.4412 | 0.03275 | -0.0746 | 13.4718
2 | 0.3604 | 0.03434 | -0.0555 | 10.495
2.5 | 0.304 | 0.03519 | -0.04 | 8.6388
3 | 0.3173 | 0.03631 | -0.0351 | 8.7386
3.5 | 0.3573 | 0.03755 | -0.034 | 9.5153
4 | 0.4034 | 0.03878 | -0.0336 | 10.4023
4.5 | 0.4451 | 0.04006 | -0.0327 | 11.1108
5 | 0.4885 | 0.04121 | -0.0318 | 11.8539
5.5 | 0.544 | 0.04188 | -0.0317 | 12.9895
6 | 0.6144 | 0.04164 | -0.0325 | 14.755
6.5 | 0.6677 | 0.04122 | -0.0309 | 16.1984
7 | 0.9143 | 0.02192 | -0.0357 | 41.7108
7.5 | 0.908 | 0.0208 | -0.0221 | 43.6538
8 | 0.8569 | 0.02629 | -0.0106 | 32.5941
8.5 | 0.8542 | 0.0303 | -0.0049 | 28.1914
9 | 0.8818 | 0.03291 | -0.0015 | 26.7943
9.5 | 0.9425 | 0.03526 | -0.0006 | 26.73
10 | 1.0327 | 0.03928 | -0.0032 | 26.2907
10.5 | 1.1058 | 0.04507 | -0.0056 | 24.5352
11 | 1.147 | 0.05331 | -0.0057 | 21.5157
11.5 | 1.1578 | 0.06058 | -0.002 | 19.1119
12 | 1.1282 | 0.06413 | 0.0062 | 17.5924
12.5 | 1.0593 | 0.07217 | 0.0122 | 14.6778
13 | 1.0101 | 0.0823 | 0.013 | 12.2734
13.5 | 0.9986 | 0.09347 | 0.0119 | 10.6836
14 | 0.7506 | 0.15335 | -0.0286 | 4.8947
14.5 | 0.7512 | 0.16242 | -0.0327 | 4.625
15 | 0.7696 | 0.17039 | -0.0342 | 4.5167
15.5 | 0.7845 | 0.17774 | -0.0366 | 4.4138
16 | 0.7744 | 0.18663 | -0.0439 | 4.1494
16.5 | 0.8055 | 0.19516 | -0.0438 | 4.1274

## 13. Re 100k Mach 0.25 (1)
BIGFOIL.COM POLAR EXPORT
NACA65-314 a=0.5
NACA65-314 a=0.5 |  |  |  | Cl Max: | 1.008 | at alpha= | 10.5 | deg
JavaFoil+Calcfoil stall+Eppler ext transition |  |  |  | L/D Max: | 41.45 | at alpha= | 4.5 | deg
Re: | 100000 |  |  | Cd Min: | 0.01285 | at alpha= | -1.5 | deg
Mach: | 0.25 |  |  | Cl=0 at alpha= | -1.9597 | deg
|  |  |  | @ Cl=0.1, Cd= | 0.01315
|  |  |  | @ Cl=0.4, Cd= | 0.015014
|  |  |  | @ Cl=0.6, Cd= | 0.2384
alpha (deg) | Cl | Cd | Cm | Cl/Cd
-16.5 | -0.279 | 0.44585 | -0.006 | -0.626
-16 | -0.347 | 0.34399 | -0.007 | -1.009
-15.5 | -0.409 | 0.31596 | -0.007 | -1.293
-15 | -0.465 | 0.25517 | -0.007 | -1.821
-14.5 | -0.516 | 0.23076 | -0.007 | -2.237
-14 | -0.562 | 0.19951 | -0.007 | -2.819
-13.5 | -0.603 | 0.17446 | -0.008 | -3.455
-13 | -0.628 | 0.15636 | -0.008 | -4.014
-12.5 | -0.643 | 0.14109 | -0.008 | -4.557
-12 | -0.653 | 0.12667 | -0.009 | -5.153
-11.5 | -0.657 | 0.11703 | -0.009 | -5.613
-11 | -0.656 | 0.10538 | -0.009 | -6.222
-10.5 | -0.649 | 0.09763 | -0.01 | -6.645
-10 | -0.637 | 0.08862 | -0.01 | -7.185
-9.5 | -0.62 | 0.08254 | -0.011 | -7.506
-9 | -0.597 | 0.0749 | -0.011 | -7.976
-8.5 | -0.571 | 0.06799 | -0.012 | -8.399
-8 | -0.541 | 0.06336 | -0.012 | -8.531
-7.5 | -0.506 | 0.05949 | -0.012 | -8.513
-7 | -0.469 | 0.05581 | -0.013 | -8.408
-6.5 | -0.429 | 0.05167 | -0.013 | -8.31
-6 | -0.387 | 0.0482 | -0.014 | -8.031
-5.5 | -0.343 | 0.04551 | -0.014 | -7.535
-5 | -0.297 | 0.04286 | -0.014 | -6.934
-4.5 | -0.25 | 0.04067 | -0.015 | -6.15
-4 | -0.202 | 0.03877 | -0.015 | -5.209
-3.5 | -0.153 | 0.03714 | -0.016 | -4.124
-3 | -0.129 | 0.01578 | -0.036 | -8.175
-2.5 | -0.067 | 0.01554 | -0.037 | -4.324
-2 | -0.005 | 0.01535 | -0.038 | -0.331
-1.5 | 0.057 | 0.01285 | -0.038 | 4.442
-1 | 0.12 | 0.01329 | -0.039 | 9.016
-0.5 | 0.182 | 0.01327 | -0.04 | 13.743
0 | 0.236 | 0.01437 | -0.04 | 16.401
0.5 | 0.295 | 0.01452 | -0.041 | 20.331
1 | 0.354 | 0.0148 | -0.042 | 23.922
1.5 | 0.412 | 0.01507 | -0.042 | 27.368
2 | 0.471 | 0.0154 | -0.043 | 30.576
2.5 | 0.528 | 0.01583 | -0.044 | 33.381
3 | 0.583 | 0.01633 | -0.044 | 35.705
3.5 | 0.639 | 0.01683 | -0.045 | 37.985
4 | 0.695 | 0.01739 | -0.046 | 39.973
4.5 | 0.749 | 0.01807 | -0.046 | 41.45
5 | 0.826 | 0.02099 | -0.049 | 39.353
5.5 | 0.879 | 0.02196 | -0.049 | 40.014
6 | 0.929 | 0.02287 | -0.05 | 40.643
6.5 | 0.819 | 0.04636 | -0.025 | 17.67
7 | 0.857 | 0.0501 | -0.023 | 17.105
7.5 | 0.894 | 0.05376 | -0.023 | 16.626
8 | 0.927 | 0.05778 | -0.022 | 16.047
8.5 | 0.956 | 0.06183 | -0.022 | 15.455
9 | 0.978 | 0.0829 | -0.022 | 11.793
9.5 | 0.994 | 0.07259 | -0.022 | 13.699
10 | 1.005 | 0.07827 | -0.022 | 12.837
10.5 | 1.008 | 0.0858 | -0.022 | 11.751
11 | 1.005 | 0.09209 | -0.022 | 10.908
11.5 | 0.993 | 0.10399 | -0.021 | 9.551
12 | 0.974 | 0.11266 | -0.021 | 8.649
12.5 | 0.948 | 0.12347 | -0.021 | 7.676
13 | 0.912 | 0.1378 | -0.021 | 6.62
13.5 | 0.862 | 0.15105 | -0.02 | 5.704
14 | 0.803 | 0.17213 | -0.02 | 4.667
14.5 | 0.738 | 0.18586 | -0.019 | 3.972
15 | 0.668 | 0.21522 | -0.019 | 3.102
15.5 | 0.592 | 0.2384 | -0.019 | 2.484

## 14. Re 100k Mach 0.25 (2)
BIGFOIL.COM POLAR EXPORT
NACA65-314 a=0.5
NACA65-314 a=0.5 |  |  |  | Cl Max: | 1.0954 | at alpha= | 11.5 | deg
XFOIL ncrit=9 |  |  |  | L/D Max: | 37.636 | at alpha= | 7.5 | deg
Re: | 100000 |  |  | Cd Min: | 0.24199 | at alpha= | -19.5 | deg
Mach: | 0.25 |  |  | Cl=0 at alpha= | -0.96601 | deg
|  |  |  | @ Cl=0.1, Cd= | 0.031587
|  |  |  | @ Cl=0.4, Cd= | 0.039698
|  |  |  | @ Cl=0.6, Cd= | 0.043021
alpha (deg) | Cl | Cd | Cm | Cl/Cd
-20 | -0.641 | 0.24018 | 0.0255 | -2.6688
-19.5 | -0.6421 | 0.24199 | 0.0178 | -2.6534
-19 | -0.5997 | 0.22328 | 0.0183 | -2.6859
-18.5 | -0.5803 | 0.21668 | 0.0145 | -2.6781
-18 | -0.5724 | 0.21348 | 0.0078 | -2.6813
-17.5 | -0.5613 | 0.20679 | 0.0026 | -2.7143
-17 | -0.5295 | 0.19625 | 0.0016 | -2.6981
-16.5 | -0.5131 | 0.18982 | -0.0027 | -2.7031
-16 | -0.5268 | 0.18968 | -0.0115 | -2.7773
-15.5 | -0.4823 | 0.17557 | -0.0106 | -2.7471
-15 | -0.4672 | 0.16897 | -0.0144 | -2.765
-14.5 | -0.4865 | 0.16677 | -0.0235 | -2.9172
-14 | -0.4395 | 0.15459 | -0.0217 | -2.843
-13.5 | -0.4464 | 0.14978 | -0.0284 | -2.9804
-13 | -0.4205 | 0.14046 | -0.0295 | -2.9937
-12.5 | -0.4115 | 0.13388 | -0.0333 | -3.0736
-12 | -0.4052 | 0.12596 | -0.0373 | -3.2169
-11.5 | -0.4022 | 0.11953 | -0.0416 | -3.3648
-11 | -0.3806 | 0.1119 | -0.0426 | -3.4013
-10.5 | -0.384 | 0.10469 | -0.047 | -3.668
-10 | -0.4292 | 0.10016 | -0.0517 | -4.2851
-9.5 | -0.5123 | 0.09813 | -0.0483 | -5.2206
-9 | -0.4284 | 0.09125 | -0.0444 | -4.6948
-8.5 | -0.4719 | 0.0804 | -0.0639 | -5.8694
-8 | -0.387 | 0.07398 | -0.062 | -5.2311
-7 | -0.4945 | 0.04564 | -0.0718 | -10.8348
-6.5 | -0.458 | 0.03944 | -0.0707 | -11.6126
-6 | -0.4105 | 0.03532 | -0.07 | -11.6223
-5.5 | -0.3776 | 0.03267 | -0.066 | -11.558
-5 | -0.325 | 0.0304 | -0.065 | -10.6908
-4.5 | -0.2752 | 0.02837 | -0.064 | -9.7004
-4 | -0.243 | 0.0273 | -0.06 | -8.9011
-3.5 | -0.2044 | 0.02623 | -0.0572 | -7.7926
-3 | -0.2183 | 0.02394 | -0.0465 | -9.1186
-2.5 | -0.194 | 0.02532 | -0.0356 | -7.6619
-2 | -0.193 | 0.02693 | -0.0232 | -7.1667
-1.5 | -0.0849 | 0.03018 | -0.0247 | -2.8131
-1 | -0.0048 | 0.03076 | -0.0309 | -0.15605
-0.5 | 0.0658 | 0.03144 | -0.0364 | 2.0929
0 | 0.1679 | 0.03188 | -0.0464 | 5.2666
0.5 | 0.2238 | 0.03291 | -0.0508 | 6.8004
1 | 0.3266 | 0.03344 | -0.0615 | 9.7667
1.5 | 0.3558 | 0.03468 | -0.0616 | 10.2595
2 | 0.3277 | 0.03555 | -0.0506 | 9.218
2.5 | 0.3476 | 0.03612 | -0.0459 | 9.6235
3 | 0.3292 | 0.03704 | -0.036 | 8.8877
3.5 | 0.3573 | 0.03835 | -0.0332 | 9.3168
4 | 0.3988 | 0.03967 | -0.0322 | 10.0529
4.5 | 0.4485 | 0.04085 | -0.0319 | 10.9792
5 | 0.5073 | 0.04172 | -0.0322 | 12.1596
5.5 | 0.5397 | 0.04303 | -0.0297 | 12.5424
6 | 0.6063 | 0.04302 | -0.0299 | 14.0934
6.5 | 0.6683 | 0.04229 | -0.0285 | 15.8028
7.5 | 0.8788 | 0.02335 | -0.0147 | 37.636
8 | 0.838 | 0.02919 | -0.0059 | 28.7085
8.5 | 0.8462 | 0.03273 | -0.0011 | 25.854
9 | 0.8882 | 0.03508 | 0.0021 | 25.3193
10 | 1.0401 | 0.04263 | 0.0017 | 24.3983
10.5 | 1.0789 | 0.04857 | 0.0035 | 22.2133
11 | 1.0933 | 0.05461 | 0.0066 | 20.0201
11.5 | 1.0954 | 0.06231 | 0.0093 | 17.5798
12 | 1.0625 | 0.06856 | 0.0136 | 15.4974
12.5 | 0.9934 | 0.07805 | 0.0149 | 12.7277
13 | 0.9311 | 0.09096 | 0.0112 | 10.2364
13.5 | 0.873 | 0.10708 | 0.0031 | 8.1528
14 | 0.8476 | 0.12239 | -0.0045 | 6.9254
14.5 | 0.7514 | 0.16687 | -0.0348 | 4.5029
15 | 0.7952 | 0.17521 | -0.0325 | 4.5386
15.5 | 0.7766 | 0.18258 | -0.041 | 4.2535
16 | 0.7783 | 0.19102 | -0.0466 | 4.0744
16.5 | 0.8232 | 0.20093 | -0.0443 | 4.0969

## 15. Re 100k Mach 0.50 (1)
BIGFOIL.COM POLAR EXPORT
NACA65-314 a=0.5
NACA65-314 a=0.5 |  |  |  | Cl Max: | 1.188 | at alpha= | 20 | deg
JavaFoil+Calcfoil stall+Eppler ext transition |  |  |  | L/D Max: | 39.26 | at alpha= | 4 | deg
Re: | 100000 |  |  | Cd Min: | 0.01415 | at alpha= | -1 | deg
Mach: | 0.5 |  |  | Cl=0 at alpha= | -1.9565 | deg
|  |  |  | @ Cl=0.1, Cd= | 0.014169
|  |  |  | @ Cl=0.4, Cd= | 0.016205
|  |  |  | @ Cl=0.6, Cd= | 0.01769
alpha (deg) | Cl | Cd | Cm | Cl/Cd
-20 | -0.989 | 0.33809 | -0.008 | -2.926
-19.5 | -0.963 | 0.33519 | -0.008 | -2.873
-19 | -0.936 | 0.32077 | -0.008 | -2.919
-18.5 | -0.907 | 0.3213 | -0.008 | -2.823
-18 | -0.88 | 0.31679 | -0.009 | -2.779
-17.5 | -0.853 | 0.31078 | -0.009 | -2.746
-17 | -0.827 | 0.30109 | -0.009 | -2.746
-16.5 | -0.8 | 0.28055 | -0.01 | -2.852
-16 | -0.771 | 0.28888 | -0.01 | -2.67
-15.5 | -0.744 | 0.27838 | -0.01 | -2.673
-15 | -0.717 | 0.27092 | -0.01 | -2.647
-14.5 | -0.69 | 0.26698 | -0.011 | -2.585
-14 | -0.663 | 0.26303 | -0.011 | -2.521
-13.5 | -0.635 | 0.23352 | -0.011 | -2.719
-13 | -0.607 | 0.21896 | -0.011 | -2.774
-12.5 | -0.58 | 0.21444 | -0.011 | -2.706
-12 | -0.553 | 0.21043 | -0.012 | -2.628
-11.5 | -0.526 | 0.20719 | -0.012 | -2.538
-11 | -0.499 | 0.19032 | -0.013 | -2.619
-10.5 | -0.47 | 0.18681 | -0.012 | -2.518
-10 | -0.443 | 0.18446 | -0.012 | -2.401
-9.5 | -0.415 | 0.17865 | -0.012 | -2.326
-9 | -0.388 | 0.16226 | -0.013 | -2.392
-8.5 | -0.361 | 0.15224 | -0.013 | -2.369
-8 | -0.333 | 0.15477 | -0.013 | -2.153
-7.5 | -0.305 | 0.13018 | -0.012 | -2.345
-7 | -0.42 | 0.07337 | -0.013 | -5.72
-6.5 | -0.43 | 0.06216 | -0.014 | -6.916
-6 | -0.406 | 0.05419 | -0.014 | -7.494
-5.5 | -0.369 | 0.04995 | -0.015 | -7.386
-5 | -0.325 | 0.04597 | -0.016 | -7.06
-4.5 | -0.276 | 0.04271 | -0.016 | -6.454
-4 | -0.224 | 0.04025 | -0.017 | -5.554
-3.5 | -0.17 | 0.03829 | -0.017 | -4.441
-3 | -0.116 | 0.03665 | -0.019 | -3.154
-2.5 | -0.075 | 0.01633 | -0.041 | -4.569
-2 | -0.006 | 0.01565 | -0.042 | -0.362
-1.5 | 0.063 | 0.01419 | -0.042 | 4.451
-1 | 0.133 | 0.01415 | -0.043 | 9.377
-0.5 | 0.202 | 0.01416 | -0.044 | 14.294
0 | 0.261 | 0.01562 | -0.044 | 16.705
0.5 | 0.326 | 0.01564 | -0.045 | 20.87
1 | 0.392 | 0.01615 | -0.046 | 24.253
1.5 | 0.456 | 0.01659 | -0.047 | 27.492
2 | 0.52 | 0.01706 | -0.047 | 30.502
2.5 | 0.585 | 0.01755 | -0.048 | 33.31
3 | 0.645 | 0.01811 | -0.049 | 35.626
3.5 | 0.707 | 0.01875 | -0.05 | 37.699
4 | 0.767 | 0.01954 | -0.05 | 39.26
4.5 | 0.851 | 0.02296 | -0.053 | 37.051
5 | 0.908 | 0.02421 | -0.054 | 37.482
5.5 | 0.808 | 0.04291 | -0.027 | 18.839
6 | 0.848 | 0.04655 | -0.025 | 18.212
6.5 | 0.882 | 0.05073 | -0.025 | 17.378
7 | 0.904 | 0.05635 | -0.024 | 16.049
7.5 | 0.909 | 0.06388 | -0.023 | 14.236
8 | 0.878 | 0.07527 | -0.022 | 11.663
8.5 | 0.572 | 0.14428 | -0.022 | 3.962
9 | 0.599 | 0.14751 | -0.022 | 4.058
9.5 | 0.625 | 0.16586 | -0.023 | 3.77
10 | 0.653 | 0.17248 | -0.027 | 3.786
10.5 | 0.68 | 0.17292 | -0.027 | 3.931
11 | 0.706 | 0.18071 | -0.027 | 3.909
11.5 | 0.733 | 0.1959 | -0.029 | 3.744
12 | 0.761 | 0.2219 | -0.031 | 3.428
12.5 | 0.787 | 0.22534 | -0.031 | 3.493
13 | 0.814 | 0.22409 | -0.032 | 3.631
13.5 | 0.841 | 0.2325 | -0.034 | 3.618
14 | 0.868 | 0.24644 | -0.035 | 3.523
14.5 | 0.895 | 0.24602 | -0.036 | 3.636
15 | 0.921 | 0.26601 | -0.037 | 3.462
15.5 | 0.949 | 0.29821 | -0.039 | 3.183
16 | 0.975 | 0.30206 | -0.04 | 3.228
16.5 | 1.001 | 0.30073 | -0.04 | 3.329
17 | 1.027 | 0.31 | -0.041 | 3.314
17.5 | 1.056 | 0.32032 | -0.043 | 3.297
18 | 1.082 | 0.31829 | -0.044 | 3.399
18.5 | 1.108 | 0.32691 | -0.045 | 3.388
19 | 1.134 | 0.34003 | -0.045 | 3.334
19.5 | 1.163 | 0.35069 | -0.048 | 3.315
20 | 1.188 | 0.36437 | -0.048 | 3.261

## 16. Re 100k Mach 0.50 (2)
BIGFOIL.COM POLAR EXPORT
NACA65-314 a=0.5
NACA65-314 a=0.5 |  |  |  | Cl Max: | 0.9691 | at alpha= | 20 | deg
XFOIL ncrit=9 |  |  |  | L/D Max: | 23.8077 | at alpha= | 7.5 | deg
Re: | 100000 |  |  | Cd Min: | 0.27724 | at alpha= | 20 | deg
Mach: | 0.5 |  |  | Cl=0 at alpha= | -0.18225 | deg
|  |  |  | @ Cl=0.1, Cd= | 0.036352
|  |  |  | @ Cl=0.4, Cd= | 0.04388
|  |  |  | @ Cl=0.6, Cd= | 0.047455
alpha (deg) | Cl | Cd | Cm | Cl/Cd
-20 | -0.68 | 0.25739 | 0.033 | -2.6419
-19.5 | -0.6555 | 0.24901 | 0.0282 | -2.6324
-19 | -0.6334 | 0.2416 | 0.0227 | -2.6217
-18.5 | -0.625 | 0.24127 | 0.0141 | -2.5905
-18 | -0.5895 | 0.22577 | 0.0119 | -2.6111
-17.5 | -0.5652 | 0.21768 | 0.0075 | -2.5965
-17 | -0.5493 | 0.21233 | 0.0008 | -2.587
-16.5 | -0.5305 | 0.2043 | -0.0047 | -2.5967
-16 | -0.5 | 0.19446 | -0.0073 | -2.5712
-15.5 | -0.4904 | 0.19005 | -0.0143 | -2.5804
-15 | -0.4657 | 0.18004 | -0.0183 | -2.5866
-14.5 | -0.4385 | 0.17162 | -0.0214 | -2.5551
-14 | -0.4531 | 0.17074 | -0.0304 | -2.6537
-13.5 | -0.4007 | 0.1566 | -0.0303 | -2.5587
-13 | -0.4147 | 0.15393 | -0.0386 | -2.6941
-12.5 | -0.3669 | 0.14183 | -0.0389 | -2.5869
-12 | -0.3887 | 0.13872 | -0.0477 | -2.802
-11.5 | -0.3411 | 0.12817 | -0.0471 | -2.6613
-11 | -0.3294 | 0.12146 | -0.0496 | -2.712
-10.5 | -0.3875 | 0.12207 | -0.0482 | -3.1744
-10 | -0.3536 | 0.11457 | -0.0457 | -3.0863
-9.5 | -0.3251 | 0.10563 | -0.0547 | -3.0777
-9 | -0.3004 | 0.09708 | -0.0637 | -3.0944
-8.5 | -0.2789 | 0.08857 | -0.0724 | -3.1489
-8 | -0.3232 | 0.06465 | -0.1019 | -4.9992
-7.5 | -0.3473 | 0.05628 | -0.1072 | -6.1709
-7 | -0.3945 | 0.05181 | -0.1012 | -7.6144
-6.5 | -0.4175 | 0.04865 | -0.0936 | -8.5817
-6 | -0.4034 | 0.04366 | -0.0896 | -9.2396
-5.5 | -0.398 | 0.04041 | -0.0821 | -9.849
-5 | -0.3904 | 0.03797 | -0.0739 | -10.2818
-4.5 | -0.3277 | 0.0342 | -0.0736 | -9.5819
-4 | -0.3193 | 0.03323 | -0.0645 | -9.6088
-3.5 | -0.2507 | 0.03117 | -0.0642 | -8.043
-3 | -0.2453 | 0.03087 | -0.0547 | -7.9462
-2.5 | -0.2038 | 0.02964 | -0.051 | -6.8758
-2 | -0.2241 | 0.02798 | -0.0365 | -8.0093
-1.5 | -0.1931 | 0.03014 | -0.024 | -6.4068
-1 | -0.1221 | 0.03396 | -0.0164 | -3.5954
-0.5 | -0.0469 | 0.03465 | -0.0206 | -1.3535
0 | 0.0269 | 0.03561 | -0.026 | 0.75541
0.5 | 0.1244 | 0.0366 | -0.035 | 3.3989
1 | 0.1972 | 0.03787 | -0.0414 | 5.2073
1.5 | 0.2936 | 0.03913 | -0.0509 | 7.5032
2 | 0.3364 | 0.04002 | -0.051 | 8.4058
2.5 | 0.3099 | 0.04046 | -0.0396 | 7.6594
3 | 0.3034 | 0.04093 | -0.0306 | 7.4127
3.5 | 0.3366 | 0.04209 | -0.0276 | 7.9971
4 | 0.3894 | 0.04342 | -0.0271 | 8.9682
4.5 | 0.4256 | 0.04499 | -0.0248 | 9.4599
5 | 0.4804 | 0.04625 | -0.0241 | 10.387
5.5 | 0.532 | 0.04749 | -0.0227 | 11.2024
6 | 0.6088 | 0.04745 | -0.0222 | 12.8303
6.5 | 0.6788 | 0.04629 | -0.0195 | 14.6641
7 | 0.7977 | 0.03562 | -0.0104 | 22.3947
7.5 | 0.8147 | 0.03422 | 0.0012 | 23.8077
8 | 0.8009 | 0.03956 | 0.0064 | 20.2452
8.5 | 0.8406 | 0.04176 | 0.0117 | 20.1293
9 | 0.9186 | 0.04434 | 0.0157 | 20.7172
9.5 | 0.9474 | 0.04996 | 0.0185 | 18.9632
10 | 0.9478 | 0.05718 | 0.0206 | 16.5757
10.5 | 0.9284 | 0.06575 | 0.0209 | 14.1202
11 | 0.8977 | 0.07584 | 0.0188 | 11.8368
11.5 | 0.8546 | 0.08882 | 0.0129 | 9.6217
12 | 0.8043 | 0.10608 | 0.002 | 7.582
12.5 | 0.772 | 0.12469 | -0.01 | 6.1914
13 | 0.763 | 0.13913 | -0.0183 | 5.4841
13.5 | 0.7662 | 0.15127 | -0.0245 | 5.0651
14 | 0.7716 | 0.16505 | -0.0316 | 4.6749
14.5 | 0.7839 | 0.18408 | -0.0412 | 4.2585
15 | 0.7784 | 0.19167 | -0.0489 | 4.0611
15.5 | 0.797 | 0.20055 | -0.053 | 3.9741
16 | 0.8222 | 0.20949 | -0.0561 | 3.9248
16.5 | 0.8305 | 0.21765 | -0.0628 | 3.8158
17 | 0.8751 | 0.23156 | -0.0625 | 3.7792
17.5 | 0.8686 | 0.23449 | -0.0725 | 3.7042
18 | 0.9128 | 0.25026 | -0.0722 | 3.6474
18.5 | 0.9072 | 0.25176 | -0.0828 | 3.6034
19 | 0.9359 | 0.26188 | -0.0854 | 3.5738
19.5 | 0.9483 | 0.26906 | -0.093 | 3.5245
20 | 0.9691 | 0.27724 | -0.0981 | 3.4955

## 17. Re 250k Mach 0.00 (1)
BIGFOIL.COM POLAR EXPORT
NACA65-314 a=0.5
NACA65-314 a=0.5 |  |  |  | Cl Max: | 1.058 | at alpha= | 12 | deg
JavaFoil+Calcfoil stall+Eppler ext transition |  |  |  | L/D Max: | 69.151 | at alpha= | 4.5 | deg
Re: | 250000 |  |  | Cd Min: | 0.00897 | at alpha= | -1 | deg
Mach: | 0 |  |  | Cl=0 at alpha= | -1.9583 | deg
|  |  |  | @ Cl=0.1, Cd= | 0.0090539
|  |  |  | @ Cl=0.4, Cd= | 0.009498
|  |  |  | @ Cl=0.6, Cd= | 0.010099
alpha (deg) | Cl | Cd | Cm | Cl/Cd
-18.5 | -0.595 | 0.2162 | -0.005 | -2.752
-18 | -0.617 | 0.21115 | -0.005 | -2.921
-17.5 | -0.638 | 0.19502 | -0.005 | -3.273
-17 | -0.659 | 0.18311 | -0.006 | -3.6
-16.5 | -0.679 | 0.17335 | -0.006 | -3.918
-16 | -0.698 | 0.16283 | -0.006 | -4.285
-15.5 | -0.715 | 0.14791 | -0.007 | -4.831
-15 | -0.729 | 0.13909 | -0.007 | -5.244
-14.5 | -0.742 | 0.13128 | -0.007 | -5.649
-14 | -0.751 | 0.12458 | -0.007 | -6.026
-13.5 | -0.757 | 0.11552 | -0.008 | -6.552
-13 | -0.754 | 0.10826 | -0.008 | -6.968
-12.5 | -0.746 | 0.10218 | -0.009 | -7.302
-12 | -0.735 | 0.09369 | -0.009 | -7.846
-11.5 | -0.721 | 0.08631 | -0.009 | -8.351
-11 | -0.704 | 0.08275 | -0.01 | -8.502
-10.5 | -0.683 | 0.07732 | -0.01 | -8.834
-10 | -0.66 | 0.07193 | -0.01 | -9.17
-9.5 | -0.633 | 0.06734 | -0.011 | -9.402
-9 | -0.604 | 0.06276 | -0.011 | -9.618
-8.5 | -0.572 | 0.0585 | -0.012 | -9.772
-8 | -0.537 | 0.05454 | -0.012 | -9.846
-7.5 | -0.5 | 0.05159 | -0.012 | -9.695
-7 | -0.461 | 0.04856 | -0.013 | -9.494
-6.5 | -0.42 | 0.04547 | -0.013 | -9.244
-6 | -0.378 | 0.04291 | -0.014 | -8.805
-5.5 | -0.334 | 0.04067 | -0.014 | -8.214
-5 | -0.289 | 0.0388 | -0.015 | -7.447
-4.5 | -0.243 | 0.03653 | -0.016 | -6.661
-4 | -0.196 | 0.03498 | -0.017 | -5.613
-3.5 | -0.185 | 0.0124 | -0.035 | -14.883
-3 | -0.125 | 0.01217 | -0.036 | -10.276
-2.5 | -0.065 | 0.01194 | -0.037 | -5.454
-2 | -0.005 | 0.01178 | -0.038 | -0.418
-1.5 | 0.055 | 0.00929 | -0.038 | 5.97
-1 | 0.116 | 0.00897 | -0.039 | 12.94
-0.5 | 0.177 | 0.00924 | -0.04 | 19.102
0 | 0.235 | 0.00926 | -0.04 | 25.412
0.5 | 0.295 | 0.00933 | -0.041 | 31.597
1 | 0.354 | 0.00942 | -0.042 | 37.564
1.5 | 0.413 | 0.00952 | -0.043 | 43.345
2 | 0.471 | 0.00964 | -0.043 | 48.872
2.5 | 0.529 | 0.00984 | -0.044 | 53.805
3 | 0.585 | 0.01004 | -0.045 | 58.275
3.5 | 0.641 | 0.01026 | -0.045 | 62.456
4 | 0.697 | 0.01054 | -0.046 | 66.104
4.5 | 0.751 | 0.01086 | -0.047 | 69.151
5 | 0.808 | 0.01633 | -0.048 | 49.477
5.5 | 0.86 | 0.01703 | -0.048 | 50.498
6 | 0.911 | 0.01777 | -0.049 | 51.254
6.5 | 0.96 | 0.01854 | -0.05 | 51.763
7 | 1.006 | 0.01945 | -0.05 | 51.734
7.5 | 1.05 | 0.0204 | -0.051 | 51.486
8 | 0.913 | 0.05118 | -0.026 | 17.831
8.5 | 0.944 | 0.05484 | -0.024 | 17.209
9 | 0.971 | 0.05843 | -0.024 | 16.626
9.5 | 0.996 | 0.06279 | -0.024 | 15.863
10 | 1.016 | 0.06693 | -0.023 | 15.183
10.5 | 1.033 | 0.07172 | -0.024 | 14.408
11 | 1.046 | 0.07666 | -0.024 | 13.644
11.5 | 1.054 | 0.08219 | -0.023 | 12.824
12 | 1.058 | 0.08841 | -0.023 | 11.97
12.5 | 1.058 | 0.09517 | -0.023 | 11.12
13 | 1.053 | 0.10161 | -0.023 | 10.367
13.5 | 1.04 | 0.10852 | -0.024 | 9.587
14 | 1.023 | 0.11616 | -0.023 | 8.805
14.5 | 1.002 | 0.1236 | -0.023 | 8.105
15 | 0.978 | 0.13103 | -0.023 | 7.461
15.5 | 0.951 | 0.14065 | -0.024 | 6.762
16 | 0.922 | 0.15161 | -0.024 | 6.082
16.5 | 0.892 | 0.15883 | -0.023 | 5.614
17 | 0.86 | 0.16906 | -0.024 | 5.088

## 18. Re 250k Mach 0.00 (2)
BIGFOIL.COM POLAR EXPORT
NACA65-314 a=0.5
NACA65-314 a=0.5 |  |  |  | Cl Max: | 1.1563 | at alpha= | 12.5 | deg
XFOIL ncrit=9 |  |  |  | L/D Max: | 82.478 | at alpha= | 6 | deg
Re: | 250000 |  |  | Cd Min: | 0.23035 | at alpha= | -20 | deg
Mach: | 0 |  |  | Cl=0 at alpha= | -1.9066 | deg
|  |  |  | @ Cl=0.1, Cd= | 0.012459
|  |  |  | @ Cl=0.4, Cd= | 0.013424
|  |  |  | @ Cl=0.6, Cd= | 0.014028
alpha (deg) | Cl | Cd | Cm | Cl/Cd
-20 | -0.6284 | 0.23035 | 0.028 | -2.728
-19.5 | -0.6112 | 0.22401 | 0.0238 | -2.7284
-19 | -0.597 | 0.21735 | 0.0185 | -2.7467
-18.5 | -0.5953 | 0.21233 | 0.011 | -2.8037
-18 | -0.5643 | 0.20318 | 0.0108 | -2.7773
-17.5 | -0.5472 | 0.19681 | 0.0072 | -2.7803
-17 | -0.5338 | 0.18974 | 0.0023 | -2.8133
-16.5 | -0.5365 | 0.18316 | -0.0059 | -2.9291
-16 | -0.5075 | 0.17449 | -0.0059 | -2.9085
-15.5 | -0.4904 | 0.16809 | -0.0089 | -2.9175
-15 | -0.4796 | 0.16068 | -0.0135 | -2.9848
-14.5 | -0.4881 | 0.15215 | -0.0227 | -3.208
-14 | -0.4664 | 0.14388 | -0.0228 | -3.2416
-13.5 | -0.4489 | 0.13754 | -0.025 | -3.2638
-13 | -0.44 | 0.12994 | -0.029 | -3.3862
-12.5 | -0.4549 | 0.11884 | -0.0398 | -3.8278
-12 | -0.4593 | 0.10713 | -0.045 | -4.2873
-11.5 | -0.4351 | 0.10274 | -0.0443 | -4.235
-11 | -0.4279 | 0.09517 | -0.0486 | -4.4962
-10.5 | -0.4507 | 0.07866 | -0.0659 | -5.7297
-10 | -0.513 | 0.06631 | -0.0786 | -7.7364
-9.5 | -0.5534 | 0.06355 | -0.0719 | -8.7081
-9 | -0.5503 | 0.05276 | -0.0714 | -10.4303
-8.5 | -0.5352 | 0.04836 | -0.0689 | -11.067
-7.5 | -0.5114 | 0.032 | -0.0595 | -15.9812
-7 | -0.473 | 0.02701 | -0.0574 | -17.512
-6.5 | -0.4268 | 0.02335 | -0.0557 | -18.2784
-6 | -0.3753 | 0.02081 | -0.055 | -18.0346
-5.5 | -0.3238 | 0.01928 | -0.0543 | -16.7946
-5 | -0.2758 | 0.01721 | -0.0533 | -16.0256
-4.5 | -0.2288 | 0.01609 | -0.0521 | -14.22
-4 | -0.1825 | 0.01501 | -0.0508 | -12.1586
-3.5 | -0.1363 | 0.01391 | -0.0496 | -9.7987
-3 | -0.1106 | 0.01133 | -0.0454 | -9.7617
-2.5 | -0.0591 | 0.01144 | -0.0441 | -5.1661
-2 | -0.009 | 0.01181 | -0.0424 | -0.76207
-1.5 | 0.0392 | 0.01229 | -0.0394 | 3.1896
-1 | 0.093 | 0.01245 | -0.0394 | 7.4699
-0.5 | 0.1473 | 0.01252 | -0.0393 | 11.7652
0 | 0.202 | 0.01261 | -0.0391 | 16.019
0.5 | 0.2537 | 0.01285 | -0.0388 | 19.7432
1 | 0.3069 | 0.01297 | -0.0384 | 23.6623
1.5 | 0.3585 | 0.0132 | -0.0378 | 27.1591
2 | 0.4085 | 0.01347 | -0.037 | 30.3267
2.5 | 0.4626 | 0.01357 | -0.0366 | 34.0899
3 | 0.5148 | 0.01396 | -0.0365 | 36.8768
3.5 | 0.5807 | 0.01398 | -0.0386 | 41.5379
4 | 0.6536 | 0.01416 | -0.0427 | 46.1582
4.5 | 0.734 | 0.01366 | -0.0474 | 53.7335
5 | 0.8134 | 0.01195 | -0.0506 | 68.0669
5.5 | 0.892 | 0.01149 | -0.0555 | 77.6327
6 | 0.9353 | 0.01134 | -0.0538 | 82.478
6.5 | 0.9221 | 0.01257 | -0.0419 | 73.3572
7 | 0.8856 | 0.01588 | -0.0282 | 55.7683
7.5 | 0.8661 | 0.01927 | -0.0188 | 44.9455
8 | 0.881 | 0.02156 | -0.0146 | 40.8627
8.5 | 0.8921 | 0.02435 | -0.0104 | 36.6366
9 | 0.9172 | 0.02641 | -0.0078 | 34.7293
9.5 | 0.9399 | 0.02894 | -0.005 | 32.4775
10 | 0.9767 | 0.03115 | -0.0029 | 31.3547
10.5 | 1.0154 | 0.03317 | -0.0014 | 30.612
11 | 1.069 | 0.0357 | -0.0011 | 29.944
11.5 | 1.1211 | 0.03983 | -0.0008 | 28.1471
12 | 1.1453 | 0.04397 | 0.0015 | 26.0473
12.5 | 1.1563 | 0.04965 | 0.0044 | 23.289
13 | 1.1477 | 0.05604 | 0.0076 | 20.48
13.5 | 1.1328 | 0.06207 | 0.0098 | 18.2504
14 | 1.089 | 0.07221 | 0.0111 | 15.081
14.5 | 1.0378 | 0.08423 | 0.0093 | 12.321
15 | 0.9858 | 0.09816 | 0.0042 | 10.0428
15.5 | 0.9339 | 0.11507 | -0.0048 | 8.1159
16 | 0.8294 | 0.16177 | -0.0277 | 5.127
16.5 | 0.8024 | 0.18231 | -0.0433 | 4.4013
17 | 0.8136 | 0.19001 | -0.0473 | 4.2819
17.5 | 0.8371 | 0.19415 | -0.0476 | 4.3116

## 19. Re 250k Mach 0.10 (1)
BIGFOIL.COM POLAR EXPORT
NACA65-314 a=0.5
NACA65-314 a=0.5 |  |  |  | Cl Max: | 1.095 | at alpha= | 8 | deg
JavaFoil+Calcfoil stall+Eppler ext transition |  |  |  | L/D Max: | 69.024 | at alpha= | 4.5 | deg
Re: | 250000 |  |  | Cd Min: | 0.00898 | at alpha= | -1 | deg
Mach: | 0.1 |  |  | Cl=0 at alpha= | -1.959 | deg
|  |  |  | @ Cl=0.1, Cd= | 0.0090831
|  |  |  | @ Cl=0.4, Cd= | 0.0095444
|  |  |  | @ Cl=0.6, Cd= | 0.010132
alpha (deg) | Cl | Cd | Cm | Cl/Cd
-18.5 | -0.544 | 0.22958 | -0.005 | -2.371
-18 | -0.569 | 0.21803 | -0.005 | -2.611
-17.5 | -0.594 | 0.20775 | -0.005 | -2.859
-17 | -0.618 | 0.19378 | -0.006 | -3.191
-16.5 | -0.642 | 0.17937 | -0.006 | -3.578
-16 | -0.664 | 0.16539 | -0.006 | -4.014
-15.5 | -0.685 | 0.1532 | -0.007 | -4.469
-15 | -0.703 | 0.14364 | -0.007 | -4.895
-14.5 | -0.719 | 0.13383 | -0.007 | -5.372
-14 | -0.732 | 0.12821 | -0.008 | -5.708
-13.5 | -0.741 | 0.11991 | -0.008 | -6.181
-13 | -0.741 | 0.10934 | -0.008 | -6.78
-12.5 | -0.736 | 0.10255 | -0.008 | -7.173
-12 | -0.727 | 0.0947 | -0.009 | -7.673
-11.5 | -0.714 | 0.08908 | -0.009 | -8.018
-11 | -0.699 | 0.08277 | -0.01 | -8.442
-10.5 | -0.68 | 0.07673 | -0.01 | -8.859
-10 | -0.658 | 0.07274 | -0.01 | -9.039
-9.5 | -0.632 | 0.0679 | -0.011 | -9.309
-9 | -0.604 | 0.06334 | -0.011 | -9.53
-8.5 | -0.572 | 0.059 | -0.012 | -9.695
-8 | -0.538 | 0.05502 | -0.012 | -9.777
-7.5 | -0.501 | 0.05163 | -0.012 | -9.71
-7 | -0.463 | 0.0486 | -0.013 | -9.518
-6.5 | -0.422 | 0.04569 | -0.013 | -9.233
-6 | -0.379 | 0.04302 | -0.014 | -8.821
-5.5 | -0.336 | 0.0408 | -0.014 | -8.223
-5 | -0.29 | 0.0388 | -0.014 | -7.48
-4.5 | -0.245 | 0.03661 | -0.016 | -6.681
-4 | -0.245 | 0.01277 | -0.035 | -19.175
-3.5 | -0.185 | 0.0124 | -0.035 | -14.961
-3 | -0.126 | 0.01216 | -0.036 | -10.331
-2.5 | -0.065 | 0.01198 | -0.037 | -5.462
-2 | -0.005 | 0.01183 | -0.038 | -0.418
-1.5 | 0.056 | 0.00935 | -0.039 | 5.959
-1 | 0.117 | 0.00898 | -0.039 | 12.996
-0.5 | 0.177 | 0.00925 | -0.04 | 19.19
0 | 0.236 | 0.00932 | -0.041 | 25.364
0.5 | 0.296 | 0.00935 | -0.041 | 31.683
1 | 0.356 | 0.00944 | -0.042 | 37.667
1.5 | 0.415 | 0.00958 | -0.043 | 43.273
2 | 0.473 | 0.00971 | -0.043 | 48.775
2.5 | 0.532 | 0.00987 | -0.044 | 53.838
3 | 0.587 | 0.01008 | -0.045 | 58.269
3.5 | 0.644 | 0.01031 | -0.045 | 62.443
4 | 0.7 | 0.01058 | -0.046 | 66.114
4.5 | 0.754 | 0.01093 | -0.047 | 69.024
5 | 0.811 | 0.01643 | -0.048 | 49.391
5.5 | 0.864 | 0.01714 | -0.048 | 50.391
6 | 0.915 | 0.01786 | -0.049 | 51.216
6.5 | 0.963 | 0.0187 | -0.05 | 51.517
7 | 1.01 | 0.01961 | -0.05 | 51.492
7.5 | 1.054 | 0.02056 | -0.051 | 51.258
8 | 1.095 | 0.02162 | -0.052 | 50.653
8.5 | 0.946 | 0.055 | -0.024 | 17.194
9 | 0.973 | 0.05873 | -0.024 | 16.568
9.5 | 0.997 | 0.0629 | -0.024 | 15.846
10 | 1.016 | 0.06758 | -0.023 | 15.035
10.5 | 1.031 | 0.07241 | -0.023 | 14.242
11 | 1.042 | 0.07754 | -0.023 | 13.437
11.5 | 1.048 | 0.08371 | -0.023 | 12.519
12 | 1.05 | 0.08927 | -0.023 | 11.759
12.5 | 1.047 | 0.09647 | -0.023 | 10.853
13 | 1.039 | 0.10117 | -0.023 | 10.27

## 20. Re 250k Mach 0.10 (2)
BIGFOIL.COM POLAR EXPORT
NACA65-314 a=0.5
NACA65-314 a=0.5 |  |  |  | Cl Max: | 1.1449 | at alpha= | 12.5 | deg
XFOIL ncrit=9 |  |  |  | L/D Max: | 82.2787 | at alpha= | 6 | deg
Re: | 250000 |  |  | Cd Min: | 0.23109 | at alpha= | -20 | deg
Mach: | 0.1 |  |  | Cl=0 at alpha= | -1.9081 | deg
|  |  |  | @ Cl=0.1, Cd= | 0.012526
|  |  |  | @ Cl=0.4, Cd= | 0.01349
|  |  |  | @ Cl=0.6, Cd= | 0.014097
alpha (deg) | Cl | Cd | Cm | Cl/Cd
-20 | -0.6298 | 0.23109 | 0.0283 | -2.7253
-19.5 | -0.6125 | 0.2247 | 0.0241 | -2.7259
-19 | -0.5984 | 0.21807 | 0.0186 | -2.7441
-18.5 | -0.5961 | 0.21307 | 0.0111 | -2.7977
-18 | -0.5648 | 0.20382 | 0.011 | -2.7711
-17.5 | -0.5475 | 0.19741 | 0.0073 | -2.7734
-17 | -0.5345 | 0.19033 | 0.0022 | -2.8083
-16.5 | -0.5365 | 0.18385 | -0.0059 | -2.9181
-16 | -0.5067 | 0.17511 | -0.0058 | -2.8936
-15.5 | -0.4897 | 0.16866 | -0.0089 | -2.9035
-15 | -0.4793 | 0.1612 | -0.0137 | -2.9733
-14.5 | -0.4871 | 0.15284 | -0.0227 | -3.187
-14 | -0.4636 | 0.14467 | -0.0226 | -3.2045
-13.5 | -0.4465 | 0.1382 | -0.025 | -3.2308
-13 | -0.4378 | 0.13053 | -0.0291 | -3.354
-12.5 | -0.4526 | 0.11961 | -0.04 | -3.784
-12 | -0.4523 | 0.10868 | -0.044 | -4.1618
-11.5 | -0.429 | 0.104 | -0.0438 | -4.125
-11 | -0.4224 | 0.09622 | -0.0484 | -4.3899
-10.5 | -0.4547 | 0.07744 | -0.0703 | -5.8716
-10 | -0.5111 | 0.06806 | -0.0787 | -7.5096
-9.5 | -0.549 | 0.06457 | -0.0727 | -8.5024
-9 | -0.5402 | 0.0537 | -0.0727 | -10.0596
-8.5 | -0.5298 | 0.04918 | -0.07 | -10.7727
-8 | -0.536 | 0.04417 | -0.065 | -12.1349
-7.5 | -0.5115 | 0.03273 | -0.0603 | -15.6279
-7 | -0.4744 | 0.0275 | -0.0582 | -17.2509
-6.5 | -0.4285 | 0.02371 | -0.0564 | -18.0725
-6 | -0.3772 | 0.02105 | -0.0555 | -17.9192
-5.5 | -0.3252 | 0.01941 | -0.0549 | -16.7543
-5 | -0.2767 | 0.01736 | -0.0538 | -15.9389
-4.5 | -0.2294 | 0.01619 | -0.0526 | -14.1692
-4 | -0.183 | 0.01509 | -0.0512 | -12.1272
-3.5 | -0.1358 | 0.0141 | -0.0502 | -9.6312
-3 | -0.111 | 0.01136 | -0.0458 | -9.7711
-2.5 | -0.0594 | 0.0115 | -0.0445 | -5.1652
-2 | -0.0089 | 0.01184 | -0.0428 | -0.75169
-1.5 | 0.0395 | 0.01234 | -0.0397 | 3.201
-1 | 0.0934 | 0.01252 | -0.0396 | 7.4601
-0.5 | 0.1482 | 0.01257 | -0.0395 | 11.79
0 | 0.2027 | 0.0127 | -0.0394 | 15.9606
0.5 | 0.2551 | 0.01291 | -0.0391 | 19.7599
1 | 0.3088 | 0.01302 | -0.0387 | 23.7174
1.5 | 0.3599 | 0.0133 | -0.0381 | 27.0602
2 | 0.4106 | 0.01354 | -0.0373 | 30.325
2.5 | 0.4654 | 0.01365 | -0.0369 | 34.0952
3 | 0.517 | 0.01406 | -0.0366 | 36.771
3.5 | 0.5838 | 0.01405 | -0.0388 | 41.5516
4 | 0.6556 | 0.01426 | -0.0426 | 45.9748
4.5 | 0.7361 | 0.01377 | -0.0472 | 53.4568
5 | 0.8167 | 0.01199 | -0.0504 | 68.1151
5.5 | 0.8958 | 0.01156 | -0.0553 | 77.4913
6 | 0.9388 | 0.01141 | -0.0535 | 82.2787
6.5 | 0.9187 | 0.01286 | -0.0405 | 71.4386
7 | 0.8807 | 0.01618 | -0.0266 | 54.4314
7.5 | 0.8648 | 0.01956 | -0.018 | 44.2127
8 | 0.8796 | 0.02192 | -0.0138 | 40.1277
8.5 | 0.8911 | 0.02475 | -0.0097 | 36.004
9 | 0.916 | 0.02687 | -0.007 | 34.0901
9.5 | 0.9394 | 0.02945 | -0.0042 | 31.8981
10 | 0.9779 | 0.03161 | -0.0021 | 30.9364
10.5 | 1.0175 | 0.03369 | -0.0006 | 30.2018
11 | 1.0766 | 0.03654 | -0.0006 | 29.4636
11.5 | 1.119 | 0.04072 | 0.0005 | 27.4804
12 | 1.1396 | 0.0452 | 0.003 | 25.2124
12.5 | 1.1449 | 0.0512 | 0.0061 | 22.3613
13 | 1.1308 | 0.05803 | 0.0092 | 19.4865
13.5 | 1.1074 | 0.06515 | 0.0111 | 16.9977
14 | 1.065 | 0.07539 | 0.0113 | 14.1265
14.5 | 1.0163 | 0.08748 | 0.0085 | 11.6175
15 | 0.9652 | 0.10208 | 0.0022 | 9.4553
15.5 | 0.914 | 0.12008 | -0.0081 | 7.6116
16 | 0.8267 | 0.16403 | -0.029 | 5.0399
16.5 | 0.8023 | 0.1835 | -0.044 | 4.3722
17 | 0.8135 | 0.19134 | -0.0481 | 4.2516
17.5 | 0.8368 | 0.1957 | -0.0487 | 4.2759

## 21. Re 250k Mach 0.25 (1)
BIGFOIL.COM POLAR EXPORT
NACA65-314 a=0.5
NACA65-314 a=0.5 |  |  |  | Cl Max: | 1.071 | at alpha= | 7.5 | deg
JavaFoil+Calcfoil stall+Eppler ext transition |  |  |  | L/D Max: | 68.407 | at alpha= | 4.5 | deg
Re: | 250000 |  |  | Cd Min: | 0.00886 | at alpha= | -1.5 | deg
Mach: | 0.25 |  |  | Cl=0 at alpha= | -1.9597 | deg
|  |  |  | @ Cl=0.1, Cd= | 0.0091808
|  |  |  | @ Cl=0.4, Cd= | 0.0096808
|  |  |  | @ Cl=0.6, Cd= | 0.010322
alpha (deg) | Cl | Cd | Cm | Cl/Cd
-16.5 | -0.279 | 0.24377 | -0.007 | -1.146
-16 | -0.347 | 0.23109 | -0.007 | -1.504
-15.5 | -0.409 | 0.20877 | -0.007 | -1.959
-15 | -0.465 | 0.19809 | -0.007 | -2.347
-14.5 | -0.516 | 0.17886 | -0.007 | -2.887
-14 | -0.563 | 0.1556 | -0.007 | -3.615
-13.5 | -0.603 | 0.13981 | -0.008 | -4.312
-13 | -0.628 | 0.12497 | -0.008 | -5.022
-12.5 | -0.643 | 0.11552 | -0.008 | -5.566
-12 | -0.653 | 0.10581 | -0.009 | -6.171
-11.5 | -0.657 | 0.09799 | -0.009 | -6.705
-11 | -0.656 | 0.08988 | -0.01 | -7.297
-10.5 | -0.649 | 0.08331 | -0.01 | -7.791
-10 | -0.637 | 0.07768 | -0.011 | -8.202
-9.5 | -0.62 | 0.07047 | -0.011 | -8.796
-9 | -0.598 | 0.06555 | -0.011 | -9.119
-8.5 | -0.571 | 0.06047 | -0.012 | -9.449
-8 | -0.541 | 0.05602 | -0.012 | -9.653
-7.5 | -0.507 | 0.05267 | -0.012 | -9.617
-7 | -0.469 | 0.04962 | -0.013 | -9.461
-6.5 | -0.429 | 0.04643 | -0.013 | -9.251
-6 | -0.387 | 0.04355 | -0.014 | -8.892
-5.5 | -0.343 | 0.04135 | -0.014 | -8.296
-5 | -0.297 | 0.03902 | -0.015 | -7.62
-4.5 | -0.251 | 0.03703 | -0.016 | -6.765
-4 | -0.202 | 0.03519 | -0.017 | -5.753
-3.5 | -0.19 | 0.01262 | -0.036 | -15.092
-3 | -0.129 | 0.01238 | -0.037 | -10.416
-2.5 | -0.067 | 0.01217 | -0.038 | -5.52
-2 | -0.005 | 0.01201 | -0.039 | -0.423
-1.5 | 0.057 | 0.00886 | -0.039 | 6.463
-1 | 0.12 | 0.00933 | -0.04 | 12.846
-0.5 | 0.182 | 0.00935 | -0.041 | 19.512
0 | 0.242 | 0.00946 | -0.042 | 25.617
0.5 | 0.304 | 0.00954 | -0.042 | 31.82
1 | 0.364 | 0.00961 | -0.043 | 37.938
1.5 | 0.425 | 0.00973 | -0.044 | 43.673
2 | 0.485 | 0.00992 | -0.045 | 48.908
2.5 | 0.545 | 0.01011 | -0.045 | 53.907
3 | 0.602 | 0.01033 | -0.046 | 58.225
3.5 | 0.66 | 0.01059 | -0.047 | 62.265
4 | 0.717 | 0.01093 | -0.047 | 65.586
4.5 | 0.772 | 0.01129 | -0.048 | 68.407
5 | 0.831 | 0.01702 | -0.049 | 48.807
5.5 | 0.884 | 0.01781 | -0.05 | 49.611
6 | 0.935 | 0.01859 | -0.05 | 50.273
6.5 | 0.983 | 0.01952 | -0.051 | 50.378
7 | 1.029 | 0.02055 | -0.052 | 50.074
7.5 | 1.071 | 0.02165 | -0.052 | 49.491
8 | 0.928 | 0.05248 | -0.024 | 17.69
8.5 | 0.957 | 0.05599 | -0.024 | 17.089
9 | 0.978 | 0.07016 | -0.022 | 13.935
9.5 | 0.995 | 0.06468 | -0.024 | 15.386
10 | 1.005 | 0.07004 | -0.023 | 14.354
10.5 | 1.009 | 0.07504 | -0.022 | 13.439
11 | 1.005 | 0.0817 | -0.023 | 12.302
11.5 | 0.993 | 0.08866 | -0.022 | 11.204
12 | 0.975 | 0.09625 | -0.023 | 10.128
12.5 | 0.948 | 0.10443 | -0.023 | 9.08

## 22. Re 250k Mach 0.25 (2)
BIGFOIL.COM POLAR EXPORT
NACA65-314 a=0.5
NACA65-314 a=0.5 |  |  |  | Cl Max: | 1.0955 | at alpha= | 11.5 | deg
XFOIL ncrit=9 |  |  |  | L/D Max: | 78.4564 | at alpha= | 6 | deg
Re: | 250000 |  |  | Cd Min: | 0.23527 | at alpha= | -20 | deg
Mach: | 0.25 |  |  | Cl=0 at alpha= | -1.9158 | deg
|  |  |  | @ Cl=0.1, Cd= | 0.012824
|  |  |  | @ Cl=0.4, Cd= | 0.013869
|  |  |  | @ Cl=0.6, Cd= | 0.014791
alpha (deg) | Cl | Cd | Cm | Cl/Cd
-20 | -0.6382 | 0.23527 | 0.0299 | -2.7126
-19.5 | -0.6199 | 0.22856 | 0.0254 | -2.7122
-19 | -0.6069 | 0.22223 | 0.0191 | -2.731
-18.5 | -0.5999 | 0.21656 | 0.0124 | -2.7701
-18 | -0.568 | 0.20736 | 0.0121 | -2.7392
-17.5 | -0.5501 | 0.20067 | 0.0081 | -2.7413
-17 | -0.5398 | 0.19392 | 0.0016 | -2.7836
-16.5 | -0.5373 | 0.18758 | -0.0057 | -2.8644
-16 | -0.5037 | 0.17836 | -0.0052 | -2.8241
-15.5 | -0.4866 | 0.17159 | -0.0088 | -2.8358
-15 | -0.4828 | 0.16441 | -0.0156 | -2.9366
-14 | -0.4507 | 0.14834 | -0.0218 | -3.0383
-13.5 | -0.4355 | 0.14138 | -0.0252 | -3.0804
-13 | -0.4308 | 0.13321 | -0.0309 | -3.234
-12.5 | -0.4408 | 0.12341 | -0.041 | -3.5718
-12 | -0.422 | 0.11501 | -0.041 | -3.6692
-11.5 | -0.4033 | 0.10899 | -0.0431 | -3.7003
-11 | -0.4022 | 0.09982 | -0.0503 | -4.0293
-10 | -0.3991 | 0.07493 | -0.074 | -5.3263
-9.5 | -0.4263 | 0.06543 | -0.0795 | -6.5154
-9 | -0.4669 | 0.05856 | -0.0792 | -7.973
-8.5 | -0.4978 | 0.05341 | -0.075 | -9.3204
-8 | -0.517 | 0.04715 | -0.0708 | -10.965
-7.5 | -0.5069 | 0.03664 | -0.0653 | -13.8346
-7 | -0.4786 | 0.03022 | -0.0625 | -15.8372
-6.5 | -0.4369 | 0.02585 | -0.0603 | -16.9014
-6 | -0.3876 | 0.02251 | -0.0585 | -17.219
-5.5 | -0.3332 | 0.02027 | -0.0579 | -16.4381
-5 | -0.2812 | 0.01829 | -0.0567 | -15.3745
-4.5 | -0.2325 | 0.01677 | -0.0554 | -13.864
-4 | -0.1849 | 0.01566 | -0.0538 | -11.8072
-3.5 | -0.1365 | 0.01468 | -0.0526 | -9.2984
-3 | -0.1123 | 0.01166 | -0.048 | -9.6312
-2.5 | -0.0613 | 0.01175 | -0.0464 | -5.217
-2 | -0.0081 | 0.01201 | -0.0447 | -0.67444
-1.5 | 0.04 | 0.01269 | -0.0413 | 3.1521
-1 | 0.0959 | 0.01282 | -0.041 | 7.4805
-0.5 | 0.1531 | 0.01287 | -0.0409 | 11.8959
0 | 0.2071 | 0.01314 | -0.0408 | 15.761
0.5 | 0.2629 | 0.01324 | -0.0406 | 19.8565
1 | 0.317 | 0.01349 | -0.0401 | 23.4989
1.5 | 0.3686 | 0.0138 | -0.0393 | 26.7101
2 | 0.4233 | 0.01392 | -0.0386 | 30.4095
2.5 | 0.4721 | 0.01438 | -0.0374 | 32.8303
3 | 0.5292 | 0.01452 | -0.0372 | 36.4463
3.5 | 0.5917 | 0.0148 | -0.0385 | 39.9797
4 | 0.6679 | 0.01472 | -0.0421 | 45.3736
4.5 | 0.7497 | 0.01414 | -0.0462 | 53.0198
5 | 0.8334 | 0.01239 | -0.0494 | 67.2639
5.5 | 0.9164 | 0.01185 | -0.0542 | 77.3333
6 | 0.9454 | 0.01205 | -0.0494 | 78.4564
6.5 | 0.9007 | 0.01438 | -0.0329 | 62.6356
7 | 0.8597 | 0.01804 | -0.0199 | 47.6552
7.5 | 0.8577 | 0.0213 | -0.0137 | 40.2676
8 | 0.8726 | 0.02396 | -0.0097 | 36.419
8.5 | 0.8851 | 0.02699 | -0.0058 | 32.7936
9 | 0.9106 | 0.02935 | -0.003 | 31.0256
9.5 | 0.9421 | 0.03203 | 0.0001 | 29.4131
10 | 0.9855 | 0.03417 | 0.0021 | 28.8411
10.5 | 1.029 | 0.03678 | 0.0037 | 27.9772
11 | 1.0923 | 0.04209 | 0.0038 | 25.9515
11.5 | 1.0955 | 0.04617 | 0.0075 | 23.7275
12 | 1.093 | 0.05216 | 0.0106 | 20.9548
12.5 | 1.0758 | 0.0596 | 0.0128 | 18.0503
13 | 1.0466 | 0.06831 | 0.0136 | 15.3213
13.5 | 1.0099 | 0.07856 | 0.0121 | 12.8551
14 | 0.9691 | 0.09077 | 0.0079 | 10.6764
14.5 | 0.9274 | 0.1052 | 0.0008 | 8.8156
15 | 0.8175 | 0.15149 | -0.0222 | 5.3964
15.5 | 0.7905 | 0.17047 | -0.0373 | 4.6372
16 | 0.817 | 0.17394 | -0.0368 | 4.697
16.5 | 0.8057 | 0.18916 | -0.0473 | 4.2594

## 23. Re 250k Mach 0.50 (1)
BIGFOIL.COM POLAR EXPORT
NACA65-314 a=0.5
NACA65-314 a=0.5 |  |  |  | Cl Max: | 1.188 | at alpha= | 20 | deg
JavaFoil+Calcfoil stall+Eppler ext transition |  |  |  | L/D Max: | 63.064 | at alpha= | 4 | deg
Re: | 250000 |  |  | Cd Min: | 0.00988 | at alpha= | -1 | deg
Mach: | 0.5 |  |  | Cl=0 at alpha= | -1.9571 | deg
|  |  |  | @ Cl=0.1, Cd= | 0.0098897
|  |  |  | @ Cl=0.4, Cd= | 0.010454
|  |  |  | @ Cl=0.6, Cd= | 0.011241
alpha (deg) | Cl | Cd | Cm | Cl/Cd
-20 | -0.989 | 0.26089 | -0.008 | -3.792
-19.5 | -0.963 | 0.25707 | -0.008 | -3.746
-19 | -0.936 | 0.24915 | -0.008 | -3.758
-18.5 | -0.907 | 0.24871 | -0.008 | -3.648
-18 | -0.88 | 0.24305 | -0.009 | -3.622
-17.5 | -0.853 | 0.23715 | -0.009 | -3.599
-17 | -0.827 | 0.21977 | -0.009 | -3.763
-16.5 | -0.8 | 0.21526 | -0.01 | -3.717
-16 | -0.771 | 0.20964 | -0.01 | -3.679
-15.5 | -0.744 | 0.20836 | -0.01 | -3.571
-15 | -0.717 | 0.20118 | -0.01 | -3.565
-14.5 | -0.69 | 0.19722 | -0.011 | -3.5
-14 | -0.663 | 0.19331 | -0.011 | -3.431
-13.5 | -0.635 | 0.17694 | -0.011 | -3.591
-13 | -0.607 | 0.16475 | -0.011 | -3.687
-12.5 | -0.58 | 0.16065 | -0.011 | -3.612
-12 | -0.553 | 0.15693 | -0.012 | -3.524
-11.5 | -0.526 | 0.15372 | -0.012 | -3.421
-11 | -0.499 | 0.14711 | -0.013 | -3.389
-10.5 | -0.47 | 0.14052 | -0.012 | -3.348
-10 | -0.443 | 0.13596 | -0.012 | -3.257
-9.5 | -0.416 | 0.13616 | -0.012 | -3.052
-9 | -0.388 | 0.12156 | -0.013 | -3.193
-8.5 | -0.361 | 0.11208 | -0.013 | -3.219
-8 | -0.333 | 0.1138 | -0.013 | -2.929
-7.5 | -0.305 | 0.0966 | -0.012 | -3.161
-7 | -0.42 | 0.06135 | -0.013 | -6.842
-6.5 | -0.43 | 0.05366 | -0.015 | -8.015
-6 | -0.406 | 0.04765 | -0.015 | -8.525
-5.5 | -0.369 | 0.04426 | -0.015 | -8.336
-5 | -0.325 | 0.04114 | -0.016 | -7.891
-4.5 | -0.276 | 0.03858 | -0.017 | -7.147
-4 | -0.224 | 0.03663 | -0.018 | -6.105
-3.5 | -0.17 | 0.03412 | -0.02 | -4.997
-3 | -0.144 | 0.01334 | -0.041 | -10.771
-2.5 | -0.075 | 0.013 | -0.042 | -5.766
-2 | -0.006 | 0.01263 | -0.043 | -0.449
-1.5 | 0.064 | 0.0099 | -0.044 | 6.457
-1 | 0.134 | 0.00988 | -0.044 | 13.564
-0.5 | 0.204 | 0.0099 | -0.045 | 20.605
0 | 0.268 | 0.01016 | -0.046 | 26.405
0.5 | 0.336 | 0.01032 | -0.047 | 32.531
1 | 0.403 | 0.01046 | -0.048 | 38.528
1.5 | 0.47 | 0.01069 | -0.048 | 43.938
2 | 0.536 | 0.01095 | -0.049 | 48.932
2.5 | 0.602 | 0.01125 | -0.05 | 53.508
3 | 0.664 | 0.01163 | -0.051 | 57.11
3.5 | 0.727 | 0.01203 | -0.051 | 60.479
4 | 0.789 | 0.01251 | -0.052 | 63.064
4.5 | 0.855 | 0.01888 | -0.053 | 45.313
5 | 0.912 | 0.01991 | -0.054 | 45.826
5.5 | 0.965 | 0.02112 | -0.055 | 45.7
6 | 1.012 | 0.02237 | -0.056 | 45.264
6.5 | 0.883 | 0.04597 | -0.026 | 19.202
7 | 0.905 | 0.05004 | -0.025 | 18.093
7.5 | 0.91 | 0.05583 | -0.024 | 16.293
8 | 0.878 | 0.06381 | -0.022 | 13.759
8.5 | 0.572 | 0.11155 | -0.023 | 5.126
9 | 0.599 | 0.1127 | -0.023 | 5.312
9.5 | 0.625 | 0.12371 | -0.023 | 5.056
10 | 0.653 | 0.13073 | -0.027 | 4.996
10.5 | 0.68 | 0.13142 | -0.027 | 5.173
11 | 0.706 | 0.13778 | -0.027 | 5.127
11.5 | 0.734 | 0.1486 | -0.03 | 4.939
12 | 0.761 | 0.16774 | -0.031 | 4.536
12.5 | 0.787 | 0.17116 | -0.031 | 4.6
13 | 0.814 | 0.17086 | -0.032 | 4.762
13.5 | 0.842 | 0.18296 | -0.035 | 4.601
14 | 0.868 | 0.18442 | -0.036 | 4.708
14.5 | 0.895 | 0.19056 | -0.036 | 4.695
15 | 0.921 | 0.20232 | -0.037 | 4.552
15.5 | 0.949 | 0.22273 | -0.039 | 4.261
16 | 0.975 | 0.22518 | -0.04 | 4.331
16.5 | 1.001 | 0.22774 | -0.04 | 4.397
17 | 1.028 | 0.23718 | -0.041 | 4.333
17.5 | 1.056 | 0.24156 | -0.044 | 4.372
18 | 1.082 | 0.24046 | -0.044 | 4.499
18.5 | 1.108 | 0.24813 | -0.045 | 4.464
19 | 1.134 | 0.25675 | -0.046 | 4.417
19.5 | 1.163 | 0.26589 | -0.048 | 4.372
20 | 1.188 | 0.27968 | -0.048 | 4.248

## 24. Re 250k Mach 0.50 (2)
BIGFOIL.COM POLAR EXPORT
NACA65-314 a=0.5
NACA65-314 a=0.5 |  |  |  | Cl Max: | 0.9687 | at alpha= | 5.5 | deg
XFOIL ncrit=9 |  |  |  | L/D Max: | 69.1929 | at alpha= | 5.5 | deg
Re: | 250000 |  |  | Cd Min: | 0.25623 | at alpha= | -20 | deg
Mach: | 0.5 |  |  | Cl=0 at alpha= | -1.8945 | deg
|  |  |  | @ Cl=0.1, Cd= | 0.014514
|  |  |  | @ Cl=0.4, Cd= | 0.016306
|  |  |  | @ Cl=0.6, Cd= | 0.017946
alpha (deg) | Cl | Cd | Cm | Cl/Cd
-20 | -0.6837 | 0.25623 | 0.0369 | -2.6683
-19.5 | -0.6653 | 0.2495 | 0.0295 | -2.6665
-19 | -0.6431 | 0.24049 | 0.0243 | -2.6741
-18.5 | -0.6165 | 0.23156 | 0.0207 | -2.6624
-18 | -0.5932 | 0.22382 | 0.0159 | -2.6503
-17.5 | -0.5756 | 0.2167 | 0.0088 | -2.6562
-16.5 | -0.5289 | 0.19917 | 0 | -2.6555
-16 | -0.5061 | 0.19158 | -0.0044 | -2.6417
-15.5 | -0.4972 | 0.18535 | -0.0127 | -2.6825
-15 | -0.4784 | 0.17596 | -0.0178 | -2.7188
-14.5 | -0.446 | 0.16723 | -0.0196 | -2.667
-14 | -0.4257 | 0.15965 | -0.0243 | -2.6665
-13.5 | -0.4246 | 0.15282 | -0.0339 | -2.7784
-13 | -0.4019 | 0.14284 | -0.0375 | -2.8136
-12.5 | -0.3722 | 0.13512 | -0.0403 | -2.7546
-12 | -0.3508 | 0.12721 | -0.0471 | -2.7576
-11.5 | -0.3469 | 0.11654 | -0.0607 | -2.9767
-11 | -0.3195 | 0.10966 | -0.0603 | -2.9136
-10.5 | -0.3091 | 0.10309 | -0.0619 | -2.9984
-10 | -0.3339 | 0.09374 | -0.0726 | -3.562
-9.5 | -0.3177 | 0.08601 | -0.0715 | -3.6938
-9 | -0.3079 | 0.0794 | -0.0727 | -3.8778
-8.5 | -0.3709 | 0.06776 | -0.0875 | -5.4737
-8 | -0.3714 | 0.05462 | -0.0908 | -6.7997
-7.5 | -0.4142 | 0.04589 | -0.0894 | -9.0259
-7 | -0.4276 | 0.04061 | -0.0845 | -10.5294
-6.5 | -0.4209 | 0.03496 | -0.0804 | -12.0395
-6 | -0.3983 | 0.02988 | -0.0763 | -13.33
-5.5 | -0.3583 | 0.02564 | -0.0728 | -13.9743
-5 | -0.3039 | 0.02278 | -0.0704 | -13.3406
-4.5 | -0.2444 | 0.01981 | -0.0688 | -12.3372
-4 | -0.1884 | 0.01817 | -0.0668 | -10.3687
-3.5 | -0.1387 | 0.01681 | -0.0639 | -8.251
-3 | -0.0885 | 0.0158 | -0.0613 | -5.6013
-2.5 | -0.0673 | 0.01307 | -0.0556 | -5.1492
-2 | -0.0111 | 0.01315 | -0.0523 | -0.84411
-1.5 | 0.0415 | 0.0141 | -0.0483 | 2.9433
-1 | 0.1009 | 0.01452 | -0.046 | 6.949
-0.5 | 0.1613 | 0.01484 | -0.0456 | 10.8693
0 | 0.2204 | 0.01516 | -0.045 | 14.5383
0.5 | 0.2843 | 0.01529 | -0.0447 | 18.5939
1 | 0.3337 | 0.01606 | -0.0431 | 20.7783
1.5 | 0.396 | 0.01622 | -0.0424 | 24.4143
2 | 0.4395 | 0.01715 | -0.0396 | 25.6268
2.5 | 0.501 | 0.01727 | -0.0386 | 29.0098
3 | 0.541 | 0.01816 | -0.0347 | 29.7907
3.5 | 0.6181 | 0.01788 | -0.0355 | 34.5694
4 | 0.6825 | 0.0185 | -0.0359 | 36.8919
4.5 | 0.7828 | 0.01766 | -0.0403 | 44.3262
5 | 0.9031 | 0.01409 | -0.044 | 64.0951
5.5 | 0.9687 | 0.014 | -0.0435 | 69.1929
6 | 0.9024 | 0.01564 | -0.0235 | 57.6982
6.5 | 0.8499 | 0.0208 | -0.012 | 40.8606
7 | 0.8283 | 0.02581 | -0.0052 | 32.0922
7.5 | 0.8357 | 0.02962 | -0.0007 | 28.214
8 | 0.8505 | 0.03318 | 0.0032 | 25.6329
8.5 | 0.8712 | 0.03653 | 0.0073 | 23.8489
9 | 0.9108 | 0.03919 | 0.0111 | 23.2406
9.5 | 0.9477 | 0.04278 | 0.0146 | 22.1529
10 | 0.9681 | 0.04846 | 0.0176 | 19.9773
10.5 | 0.9618 | 0.05572 | 0.019 | 17.2613

## 25. Re 500k Mach 0.00 (1)
BIGFOIL.COM POLAR EXPORT
NACA65-314 a=0.5
NACA65-314 a=0.5 |  |  |  | Cl Max: | 1.193 | at alpha= | 9.5 | deg
JavaFoil+Calcfoil stall+Eppler ext transition |  |  |  | L/D Max: | 95.139 | at alpha= | 4.5 | deg
Re: | 500000 |  |  | Cd Min: | 0.00688 | at alpha= | 2.5 | deg
Mach: | 0 |  |  | Cl=0 at alpha= | -1.9583 | deg
|  |  |  | @ Cl=0.1, Cd= | 0.0072774
|  |  |  | @ Cl=0.4, Cd= | 0.007295
|  |  |  | @ Cl=0.6, Cd= | 0.0076114
alpha (deg) | Cl | Cd | Cm | Cl/Cd
-18.5 | -0.595 | 0.19186 | -0.005 | -3.103
-18 | -0.617 | 0.18499 | -0.005 | -3.336
-17.5 | -0.639 | 0.17629 | -0.006 | -3.623
-17 | -0.659 | 0.16373 | -0.006 | -4.028
-16.5 | -0.679 | 0.155 | -0.006 | -4.384
-16 | -0.698 | 0.14453 | -0.007 | -4.829
-15.5 | -0.715 | 0.13553 | -0.007 | -5.275
-15 | -0.73 | 0.12384 | -0.007 | -5.892
-14.5 | -0.742 | 0.11885 | -0.008 | -6.244
-14 | -0.751 | 0.11191 | -0.008 | -6.713
-13.5 | -0.757 | 0.10538 | -0.008 | -7.187
-13 | -0.755 | 0.09843 | -0.009 | -7.668
-12.5 | -0.747 | 0.09264 | -0.009 | -8.06
-12 | -0.736 | 0.08621 | -0.009 | -8.532
-11.5 | -0.721 | 0.08061 | -0.01 | -8.948
-11 | -0.704 | 0.07608 | -0.01 | -9.254
-10.5 | -0.684 | 0.0713 | -0.011 | -9.588
-10 | -0.66 | 0.06669 | -0.011 | -9.898
-9.5 | -0.634 | 0.06253 | -0.011 | -10.134
-9 | -0.604 | 0.05868 | -0.012 | -10.296
-8.5 | -0.572 | 0.05523 | -0.012 | -10.359
-8 | -0.537 | 0.05158 | -0.012 | -10.419
-7.5 | -0.5 | 0.04844 | -0.013 | -10.331
-7 | -0.461 | 0.04587 | -0.013 | -10.059
-6.5 | -0.421 | 0.04304 | -0.014 | -9.784
-6 | -0.379 | 0.04062 | -0.015 | -9.321
-5.5 | -0.416 | 0.01172 | -0.032 | -35.444
-5 | -0.359 | 0.01142 | -0.033 | -31.461
-4.5 | -0.302 | 0.01103 | -0.034 | -27.386
-4 | -0.244 | 0.01078 | -0.034 | -22.606
-3.5 | -0.185 | 0.01051 | -0.035 | -17.562
-3 | -0.125 | 0.01028 | -0.036 | -12.165
-2.5 | -0.065 | 0.0101 | -0.037 | -6.448
-2 | -0.005 | 0.00988 | -0.038 | -0.498
-1.5 | 0.055 | 0.00727 | -0.038 | 7.622
-1 | 0.116 | 0.00728 | -0.039 | 15.952
-0.5 | 0.177 | 0.00727 | -0.04 | 24.277
0 | 0.237 | 0.00729 | -0.041 | 32.52
0.5 | 0.298 | 0.00733 | -0.042 | 40.604
1 | 0.358 | 0.0074 | -0.042 | 48.391
1.5 | 0.418 | 0.00725 | -0.043 | 57.684
2 | 0.478 | 0.00706 | -0.044 | 67.687
2.5 | 0.537 | 0.00688 | -0.045 | 78.079
3 | 0.594 | 0.0076 | -0.045 | 78.157
3.5 | 0.652 | 0.00771 | -0.046 | 84.509
4 | 0.708 | 0.00785 | -0.047 | 90.262
4.5 | 0.764 | 0.00803 | -0.047 | 95.139
5 | 0.811 | 0.01409 | -0.048 | 57.577
5.5 | 0.864 | 0.0147 | -0.048 | 58.757
6 | 0.915 | 0.01533 | -0.049 | 59.65
6.5 | 0.964 | 0.016 | -0.05 | 60.234
7 | 1.011 | 0.0168 | -0.05 | 60.155
7.5 | 1.055 | 0.01765 | -0.051 | 59.772
8 | 1.097 | 0.01857 | -0.052 | 59.071
8.5 | 1.134 | 0.01953 | -0.052 | 58.064
9 | 1.166 | 0.02056 | -0.053 | 56.72
9.5 | 1.193 | 0.02166 | -0.054 | 55.083
10 | 1.019 | 0.06313 | -0.027 | 16.149
10.5 | 1.036 | 0.06704 | -0.027 | 15.461
11 | 1.049 | 0.07189 | -0.027 | 14.589
11.5 | 1.056 | 0.0774 | -0.026 | 13.641
12 | 1.06 | 0.08261 | -0.026 | 12.831
12.5 | 1.059 | 0.08793 | -0.025 | 12.05
13 | 1.054 | 0.09372 | -0.025 | 11.25
13.5 | 1.042 | 0.09984 | -0.026 | 10.435
14 | 1.024 | 0.10803 | -0.026 | 9.479
14.5 | 1.003 | 0.11582 | -0.026 | 8.659

## 26. Re 500k Mach 0.00 (2)
BIGFOIL.COM POLAR EXPORT
NACA65-314 a=0.5
NACA65-314 a=0.5 |  |  |  | Cl Max: | 1.2069 | at alpha= | 14.5 | deg
XFOIL ncrit=9 |  |  |  | L/D Max: | 98.5212 | at alpha= | 5.5 | deg
Re: | 500000 |  |  | Cd Min: | 0.22966 | at alpha= | 19.5 | deg
Mach: | 0 |  |  | Cl=0 at alpha= | -1.9582 | deg
|  |  |  | @ Cl=0.1, Cd= | 0.008001
|  |  |  | @ Cl=0.4, Cd= | 0.0082954
|  |  |  | @ Cl=0.6, Cd= | 0.00857
alpha (deg) | Cl | Cd | Cm | Cl/Cd
-20 | -0.6306 | 0.22945 | 0.0287 | -2.7483
-19.5 | -0.6134 | 0.22323 | 0.0246 | -2.7478
-19 | -0.6009 | 0.2153 | 0.0188 | -2.791
-18.5 | -0.5919 | 0.20723 | 0.013 | -2.8562
-18 | -0.5679 | 0.20118 | 0.0114 | -2.8228
-17.5 | -0.5508 | 0.19501 | 0.0078 | -2.8245
-17 | -0.5358 | 0.18779 | 0.0035 | -2.8532
-16 | -0.5126 | 0.17137 | -0.0054 | -2.9912
-15.5 | -0.4961 | 0.16523 | -0.0086 | -3.0025
-15 | -0.4905 | 0.15647 | -0.0145 | -3.1348
-14.5 | -0.4878 | 0.14623 | -0.021 | -3.3358
-14 | -0.4776 | 0.13805 | -0.0233 | -3.4596
-13.5 | -0.4623 | 0.13193 | -0.0259 | -3.5041
-13 | -0.4511 | 0.12498 | -0.0294 | -3.6094
-12.5 | -0.4576 | 0.11265 | -0.0378 | -4.0621
-11.5 | -0.4998 | 0.07585 | -0.0651 | -6.5893
-11 | -0.5753 | 0.06242 | -0.0725 | -9.2166
-10.5 | -0.598 | 0.05666 | -0.0709 | -10.5542
-10 | -0.6152 | 0.05241 | -0.0666 | -11.7382
-9.5 | -0.6179 | 0.0478 | -0.0634 | -12.9268
-9 | -0.6087 | 0.04336 | -0.0605 | -14.0383
-8.5 | -0.5941 | 0.0385 | -0.0572 | -15.4312
-8 | -0.5921 | 0.0246 | -0.0507 | -24.0691
-7.5 | -0.5481 | 0.02135 | -0.0493 | -25.6721
-7 | -0.4994 | 0.01908 | -0.0486 | -26.174
-6.5 | -0.4487 | 0.0175 | -0.0481 | -25.64
-6 | -0.3976 | 0.01627 | -0.0475 | -24.4376
-5.5 | -0.3512 | 0.0142 | -0.0464 | -24.7324
-5 | -0.3021 | 0.01329 | -0.0457 | -22.7314
-4.5 | -0.2502 | 0.01264 | -0.0453 | -19.7943
-4 | -0.2011 | 0.01168 | -0.0446 | -17.2175
-3.5 | -0.1483 | 0.01108 | -0.0444 | -13.3845
-3 | -0.1042 | 0.00934 | -0.0434 | -11.1563
-2.5 | -0.0599 | 0.00799 | -0.0422 | -7.4969
-2 | -0.0046 | 0.00788 | -0.0422 | -0.58376
-1.5 | 0.0504 | 0.00791 | -0.042 | 6.3717
-1 | 0.1049 | 0.00801 | -0.0416 | 13.0961
-0.5 | 0.1622 | 0.00802 | -0.042 | 20.2244
0 | 0.2194 | 0.00809 | -0.0425 | 27.1199
0.5 | 0.2765 | 0.00812 | -0.043 | 34.0517
1 | 0.3335 | 0.00817 | -0.0435 | 40.8201
1.5 | 0.3904 | 0.00828 | -0.0439 | 47.1498
2 | 0.4466 | 0.00837 | -0.0443 | 53.3572
2.5 | 0.5026 | 0.00845 | -0.0445 | 59.4793
3 | 0.5583 | 0.00857 | -0.0446 | 65.1459
3.5 | 0.6122 | 0.00857 | -0.0443 | 71.4352
4 | 0.6648 | 0.00849 | -0.0436 | 78.3039
4.5 | 0.7135 | 0.00821 | -0.0418 | 86.9062
5 | 0.7619 | 0.00819 | -0.0402 | 93.0281
5.5 | 0.8128 | 0.00825 | -0.0393 | 98.5212
6 | 0.8615 | 0.00954 | -0.0394 | 90.304
6.5 | 0.8757 | 0.01298 | -0.0358 | 67.4653
7 | 0.8758 | 0.01497 | -0.0277 | 58.5037
7.5 | 0.8948 | 0.01654 | -0.0229 | 54.0992
8 | 0.9226 | 0.0179 | -0.0199 | 51.5419
8.5 | 0.9389 | 0.02008 | -0.0158 | 46.758
9 | 0.9647 | 0.02185 | -0.0131 | 44.151
9.5 | 0.9892 | 0.0238 | -0.0105 | 41.563
10 | 1.0014 | 0.02684 | -0.0068 | 37.31
10.5 | 1.0303 | 0.02874 | -0.0049 | 35.849
11 | 1.0581 | 0.03082 | -0.003 | 34.3316
11.5 | 1.0852 | 0.03302 | -0.0013 | 32.8649
12 | 1.1199 | 0.03586 | 0.0006 | 31.2298
12.5 | 1.1447 | 0.03838 | 0.0022 | 29.8254
13 | 1.1679 | 0.04128 | 0.0037 | 28.2922
13.5 | 1.1862 | 0.04444 | 0.0049 | 26.6922
14 | 1.2019 | 0.04801 | 0.006 | 25.0344
14.5 | 1.2069 | 0.05415 | 0.0075 | 22.2881
15 | 1.1988 | 0.06009 | 0.0081 | 19.9501
15.5 | 1.1841 | 0.06754 | 0.0077 | 17.5318
16 | 1.1646 | 0.0764 | 0.0059 | 15.2435
16.5 | 1.1419 | 0.08645 | 0.0026 | 13.2088
17 | 1.0993 | 0.1013 | -0.0039 | 10.8519
17.5 | 1.0225 | 0.12616 | -0.0181 | 8.1048
18 | 0.8419 | 0.20059 | -0.0559 | 4.1971
18.5 | 0.8584 | 0.20553 | -0.0588 | 4.1765
19 | 0.8629 | 0.21695 | -0.0644 | 3.9774
19.5 | 0.8667 | 0.22966 | -0.0725 | 3.7738

## 27. Re 500k Mach 0.10 (1)
BIGFOIL.COM POLAR EXPORT
NACA65-314 a=0.5
NACA65-314 a=0.5 |  |  |  | Cl Max: | 1.213 | at alpha= | 10 | deg
JavaFoil+Calcfoil stall+Eppler ext transition |  |  |  | L/D Max: | 95.213 | at alpha= | 4.5 | deg
Re: | 500000 |  |  | Cd Min: | 0.00711 | at alpha= | 2 | deg
Mach: | 0.1 |  |  | Cl=0 at alpha= | -1.959 | deg
|  |  |  | @ Cl=0.1, Cd= | 0.0072739
|  |  |  | @ Cl=0.4, Cd= | 0.0073267
|  |  |  | @ Cl=0.6, Cd= | 0.0076257
alpha (deg) | Cl | Cd | Cm | Cl/Cd
-18.5 | -0.544 | 0.19978 | -0.005 | -2.725
-18 | -0.569 | 0.19063 | -0.005 | -2.987
-17.5 | -0.594 | 0.18117 | -0.006 | -3.279
-17 | -0.619 | 0.17073 | -0.006 | -3.623
-16.5 | -0.642 | 0.15776 | -0.006 | -4.07
-16 | -0.664 | 0.14836 | -0.007 | -4.477
-15.5 | -0.685 | 0.13751 | -0.007 | -4.981
-15 | -0.703 | 0.12992 | -0.007 | -5.415
-14.5 | -0.719 | 0.12332 | -0.008 | -5.834
-14 | -0.732 | 0.11442 | -0.008 | -6.4
-13.5 | -0.742 | 0.10827 | -0.008 | -6.85
-13 | -0.742 | 0.1009 | -0.009 | -7.353
-12.5 | -0.736 | 0.0936 | -0.009 | -7.863
-12 | -0.727 | 0.08702 | -0.009 | -8.356
-11.5 | -0.715 | 0.08304 | -0.01 | -8.608
-11 | -0.699 | 0.07731 | -0.01 | -9.047
-10.5 | -0.68 | 0.07221 | -0.011 | -9.422
-10 | -0.658 | 0.06757 | -0.011 | -9.739
-9.5 | -0.633 | 0.06314 | -0.011 | -10.019
-9 | -0.604 | 0.05896 | -0.012 | -10.246
-8.5 | -0.573 | 0.05557 | -0.012 | -10.302
-8 | -0.538 | 0.05193 | -0.012 | -10.366
-7.5 | -0.502 | 0.04883 | -0.013 | -10.274
-7 | -0.463 | 0.04587 | -0.013 | -10.093
-6.5 | -0.422 | 0.04314 | -0.014 | -9.793
-6 | -0.381 | 0.0401 | -0.016 | -9.505
-5.5 | -0.417 | 0.01172 | -0.032 | -35.613
-5 | -0.361 | 0.01142 | -0.033 | -31.628
-4.5 | -0.304 | 0.01116 | -0.034 | -27.197
-4 | -0.245 | 0.01086 | -0.035 | -22.538
-3.5 | -0.185 | 0.01053 | -0.035 | -17.607
-3 | -0.126 | 0.01027 | -0.036 | -12.237
-2.5 | -0.065 | 0.01006 | -0.037 | -6.502
-2 | -0.005 | 0.00994 | -0.038 | -0.498
-1.5 | 0.056 | 0.00731 | -0.039 | 7.625
-1 | 0.117 | 0.00726 | -0.039 | 16.074
-0.5 | 0.177 | 0.00732 | -0.04 | 24.26
0 | 0.238 | 0.00736 | -0.041 | 32.406
0.5 | 0.299 | 0.00738 | -0.042 | 40.553
1 | 0.36 | 0.00746 | -0.043 | 48.253
1.5 | 0.42 | 0.00726 | -0.043 | 57.888
2 | 0.48 | 0.00711 | -0.044 | 67.503
2.5 | 0.54 | 0.00753 | -0.045 | 71.704
3 | 0.597 | 0.00762 | -0.046 | 78.328
3.5 | 0.655 | 0.00773 | -0.046 | 84.658
4 | 0.712 | 0.0079 | -0.047 | 90.026
4.5 | 0.768 | 0.00806 | -0.048 | 95.213
5 | 0.815 | 0.01418 | -0.048 | 57.465
5.5 | 0.868 | 0.0148 | -0.049 | 58.628
6 | 0.919 | 0.01542 | -0.049 | 59.583
6.5 | 0.968 | 0.01613 | -0.05 | 60.008
7 | 1.014 | 0.01694 | -0.051 | 59.87
7.5 | 1.059 | 0.01781 | -0.051 | 59.448
8 | 1.1 | 0.0188 | -0.052 | 58.511
8.5 | 1.136 | 0.01972 | -0.053 | 57.631
9 | 1.168 | 0.02077 | -0.053 | 56.215
9.5 | 1.194 | 0.02184 | -0.054 | 54.655
10 | 1.213 | 0.02271 | -0.054 | 53.436
10.5 | 1.034 | 0.06779 | -0.027 | 15.25
11 | 1.044 | 0.07254 | -0.026 | 14.387
11.5 | 1.05 | 0.07844 | -0.026 | 13.383
12 | 1.051 | 0.08336 | -0.025 | 12.611
12.5 | 1.048 | 0.08941 | -0.025 | 11.72
13 | 1.04 | 0.09588 | -0.026 | 10.851
13.5 | 1.023 | 0.10179 | -0.026 | 10.053
14 | 1.002 | 0.1075 | -0.026 | 9.32
14.5 | 0.976 | 0.11552 | -0.026 | 8.453
15 | 0.948 | 0.12404 | -0.026 | 7.641

## 28. Re 500k Mach 0.10 (2)
BIGFOIL.COM POLAR EXPORT
NACA65-314 a=0.5
NACA65-314 a=0.5 |  |  |  | Cl Max: | 1.1952 | at alpha= | 14 | deg
XFOIL ncrit=9 |  |  |  | L/D Max: | 98.6836 | at alpha= | 5.5 | deg
Re: | 500000 |  |  | Cd Min: | 0.23021 | at alpha= | -20 | deg
Mach: | 0.1 |  |  | Cl=0 at alpha= | -1.9585 | deg
|  |  |  | @ Cl=0.1, Cd= | 0.008031
|  |  |  | @ Cl=0.4, Cd= | 0.0083389
|  |  |  | @ Cl=0.6, Cd= | 0.00861
alpha (deg) | Cl | Cd | Cm | Cl/Cd
-20 | -0.6321 | 0.23021 | 0.029 | -2.7458
-19.5 | -0.6147 | 0.22395 | 0.0248 | -2.7448
-19 | -0.6019 | 0.21603 | 0.0191 | -2.7862
-18.5 | -0.5929 | 0.20824 | 0.0131 | -2.8472
-18 | -0.5684 | 0.20186 | 0.0117 | -2.8158
-17.5 | -0.5512 | 0.19565 | 0.008 | -2.8173
-17 | -0.5359 | 0.18841 | 0.0037 | -2.8443
-16 | -0.5119 | 0.17205 | -0.0053 | -2.9753
-15.5 | -0.4953 | 0.16587 | -0.0085 | -2.9861
-15 | -0.4899 | 0.15704 | -0.0146 | -3.1196
-14.5 | -0.4863 | 0.14701 | -0.021 | -3.3079
-14 | -0.475 | 0.13899 | -0.0231 | -3.4175
-13.5 | -0.4594 | 0.13281 | -0.0258 | -3.4591
-13 | -0.4481 | 0.1258 | -0.0293 | -3.562
-12.5 | -0.4541 | 0.11356 | -0.0378 | -3.9988
-12 | -0.4582 | 0.10132 | -0.0457 | -4.5223
-11.5 | -0.4643 | 0.08632 | -0.0567 | -5.3788
-11 | -0.5141 | 0.06791 | -0.0699 | -7.5703
-10.5 | -0.5606 | 0.05904 | -0.0724 | -9.4953
-10 | -0.5898 | 0.05382 | -0.0694 | -10.9588
-9.5 | -0.6052 | 0.04915 | -0.065 | -12.3133
-9 | -0.6011 | 0.04449 | -0.062 | -13.5109
-8.5 | -0.5901 | 0.03941 | -0.0585 | -14.9734
-8 | -0.5916 | 0.02582 | -0.0519 | -22.9125
-7.5 | -0.5499 | 0.02188 | -0.0502 | -25.1325
-7 | -0.5016 | 0.01944 | -0.0493 | -25.8025
-6.5 | -0.4508 | 0.01772 | -0.0487 | -25.4402
-5.5 | -0.3523 | 0.01434 | -0.047 | -24.5676
-5 | -0.3031 | 0.01338 | -0.0462 | -22.6532
-4.5 | -0.2511 | 0.0127 | -0.0458 | -19.7717
-4 | -0.2019 | 0.01174 | -0.0449 | -17.1976
-3.5 | -0.1488 | 0.01113 | -0.0448 | -13.3693
-3 | -0.1033 | 0.00954 | -0.0439 | -10.8281
-2.5 | -0.0601 | 0.00802 | -0.0425 | -7.4938
-2 | -0.0046 | 0.0079 | -0.0425 | -0.58228
-1.5 | 0.0508 | 0.00795 | -0.0423 | 6.3899
-1 | 0.1055 | 0.00804 | -0.0418 | 13.1219
-0.5 | 0.1631 | 0.00805 | -0.0423 | 20.2609
0 | 0.2208 | 0.00813 | -0.0428 | 27.1587
0.5 | 0.2781 | 0.00815 | -0.0433 | 34.1227
1 | 0.3355 | 0.0082 | -0.0438 | 40.9146
1.5 | 0.3928 | 0.00833 | -0.0442 | 47.1549
2 | 0.4493 | 0.0084 | -0.0446 | 53.4881
2.5 | 0.5057 | 0.00849 | -0.0448 | 59.5642
3 | 0.5616 | 0.00861 | -0.0449 | 65.2265
3.5 | 0.6161 | 0.00861 | -0.0446 | 71.5563
4 | 0.669 | 0.00852 | -0.0438 | 78.5211
4.5 | 0.7179 | 0.00823 | -0.042 | 87.2296
5 | 0.7666 | 0.00823 | -0.0404 | 93.147
5.5 | 0.8171 | 0.00828 | -0.0393 | 98.6836
6 | 0.8633 | 0.00984 | -0.039 | 87.7337
6.5 | 0.8738 | 0.0132 | -0.0347 | 66.197
7 | 0.8738 | 0.01518 | -0.0265 | 57.5626
7.5 | 0.8942 | 0.01676 | -0.0221 | 53.3532
8 | 0.9216 | 0.0182 | -0.0189 | 50.6374
8.5 | 0.938 | 0.02044 | -0.0149 | 45.8904
9 | 0.9632 | 0.0223 | -0.0121 | 43.1928
9.5 | 0.9875 | 0.02432 | -0.0096 | 40.6044
10 | 1.0007 | 0.02736 | -0.006 | 36.5753
10.5 | 1.0295 | 0.02933 | -0.004 | 35.1006
11 | 1.0576 | 0.03145 | -0.002 | 33.628
11.5 | 1.0849 | 0.03373 | -0.0003 | 32.1642
12 | 1.1193 | 0.03663 | 0.0016 | 30.5569
12.5 | 1.1439 | 0.03936 | 0.0033 | 29.0625
13 | 1.1654 | 0.04249 | 0.0049 | 27.4276
13.5 | 1.1816 | 0.04593 | 0.0062 | 25.7261
14 | 1.1952 | 0.04997 | 0.0073 | 23.9184
14.5 | 1.1902 | 0.05689 | 0.0086 | 20.9211
15 | 1.1766 | 0.06386 | 0.0087 | 18.4247
15.5 | 1.1551 | 0.07266 | 0.0075 | 15.8973
16 | 1.1272 | 0.08331 | 0.0045 | 13.5302
16.5 | 1.0922 | 0.09639 | -0.001 | 11.3311
17 | 1.035 | 0.11587 | -0.0116 | 8.9324
17.5 | 0.96 | 0.14419 | -0.0294 | 6.6579
18 | 0.8424 | 0.20206 | -0.0568 | 4.1691
18.5 | 0.8592 | 0.207 | -0.0596 | 4.1507
19 | 0.8643 | 0.2184 | -0.0653 | 3.9574

## 29. Re 500k Mach 0.25 (1)
BIGFOIL.COM POLAR EXPORT
NACA65-314 a=0.5
NACA65-314 a=0.5 |  |  |  | Cl Max: | 1.147 | at alpha= | 8.5 | deg
JavaFoil+Calcfoil stall+Eppler ext transition |  |  |  | L/D Max: | 94.906 | at alpha= | 4.5 | deg
Re: | 500000 |  |  | Cd Min: | 0.00716 | at alpha= | 1.5 | deg
Mach: | 0.25 |  |  | Cl=0 at alpha= | -1.9597 | deg
|  |  |  | @ Cl=0.1, Cd= | 0.0074105
|  |  |  | @ Cl=0.4, Cd= | 0.007255
|  |  |  | @ Cl=0.6, Cd= | 0.0077476
alpha (deg) | Cl | Cd | Cm | Cl/Cd
-16.5 | -0.279 | 0.21654 | -0.007 | -1.291
-16 | -0.348 | 0.19939 | -0.007 | -1.744
-15.5 | -0.409 | 0.17651 | -0.008 | -2.318
-15 | -0.465 | 0.16613 | -0.007 | -2.799
-14.5 | -0.516 | 0.15111 | -0.007 | -3.417
-14 | -0.563 | 0.1349 | -0.007 | -4.171
-13.5 | -0.603 | 0.12355 | -0.008 | -4.88
-13 | -0.628 | 0.11221 | -0.008 | -5.595
-12.5 | -0.643 | 0.10287 | -0.009 | -6.252
-12 | -0.653 | 0.09463 | -0.009 | -6.904
-11.5 | -0.657 | 0.08965 | -0.009 | -7.334
-11 | -0.656 | 0.08214 | -0.01 | -7.99
-10.5 | -0.65 | 0.07676 | -0.01 | -8.462
-10 | -0.638 | 0.07066 | -0.011 | -9.024
-9.5 | -0.62 | 0.06565 | -0.012 | -9.449
-9 | -0.598 | 0.06157 | -0.012 | -9.716
-8.5 | -0.572 | 0.0567 | -0.012 | -10.086
-8 | -0.541 | 0.05311 | -0.013 | -10.189
-7.5 | -0.507 | 0.04989 | -0.013 | -10.161
-7 | -0.47 | 0.04677 | -0.013 | -10.044
-6.5 | -0.43 | 0.04393 | -0.014 | -9.783
-6 | -0.388 | 0.04125 | -0.015 | -9.399
-5.5 | -0.344 | 0.03898 | -0.016 | -8.819
-5 | -0.37 | 0.01173 | -0.034 | -31.541
-4.5 | -0.311 | 0.0113 | -0.035 | -27.543
-4 | -0.251 | 0.01099 | -0.035 | -22.853
-3.5 | -0.19 | 0.01072 | -0.036 | -17.757
-3 | -0.129 | 0.01049 | -0.037 | -12.301
-2.5 | -0.067 | 0.01022 | -0.038 | -6.575
-2 | -0.005 | 0.01006 | -0.039 | -0.505
-1.5 | 0.057 | 0.00739 | -0.04 | 7.751
-1 | 0.12 | 0.00742 | -0.04 | 16.165
-0.5 | 0.182 | 0.00737 | -0.041 | 24.752
0 | 0.245 | 0.00741 | -0.042 | 33.055
0.5 | 0.307 | 0.00751 | -0.043 | 40.951
1 | 0.369 | 0.00735 | -0.044 | 50.264
1.5 | 0.431 | 0.00716 | -0.044 | 60.249
2 | 0.492 | 0.00758 | -0.045 | 64.988
2.5 | 0.553 | 0.00766 | -0.046 | 72.255
3 | 0.612 | 0.00777 | -0.047 | 78.753
3.5 | 0.671 | 0.0079 | -0.047 | 84.873
4 | 0.729 | 0.00809 | -0.048 | 90.096
4.5 | 0.786 | 0.00828 | -0.049 | 94.906
5 | 0.834 | 0.0147 | -0.049 | 56.741
5.5 | 0.888 | 0.01539 | -0.05 | 57.669
6 | 0.939 | 0.01607 | -0.051 | 58.417
6.5 | 0.987 | 0.01687 | -0.051 | 58.55
7 | 1.033 | 0.01777 | -0.052 | 58.165
7.5 | 1.076 | 0.01879 | -0.053 | 57.259
8 | 1.115 | 0.0198 | -0.053 | 56.295
8.5 | 1.147 | 0.02094 | -0.054 | 54.772
9 | 0.978 | 0.06374 | -0.022 | 15.341
9.5 | 0.999 | 0.06065 | -0.028 | 16.466
10 | 1.007 | 0.06581 | -0.026 | 15.303
10.5 | 1.01 | 0.07029 | -0.025 | 14.367
11 | 1.006 | 0.07531 | -0.025 | 13.362
11.5 | 0.994 | 0.08231 | -0.023 | 12.075
12 | 0.976 | 0.09029 | -0.025 | 10.807
12.5 | 0.949 | 0.09697 | -0.025 | 9.787
13 | 0.913 | 0.10633 | -0.024 | 8.589
13.5 | 0.863 | 0.1146 | -0.024 | 7.526

## 30. Re 500k Mach 0.25 (2)
BIGFOIL.COM POLAR EXPORT
NACA65-314 a=0.5
NACA65-314 a=0.5 |  |  |  | Cl Max: | 1.1286 | at alpha= | 13 | deg
XFOIL ncrit=9 |  |  |  | L/D Max: | 98.4408 | at alpha= | 5.5 | deg
Re: | 500000 |  |  | Cd Min: | 0.23453 | at alpha= | -20 | deg
Mach: | 0.25 |  |  | Cl=0 at alpha= | -1.9625 | deg
|  |  |  | @ Cl=0.1, Cd= | 0.008152
|  |  |  | @ Cl=0.4, Cd= | 0.0085017
|  |  |  | @ Cl=0.6, Cd= | 0.0088341
alpha (deg) | Cl | Cd | Cm | Cl/Cd
-20 | -0.6406 | 0.23453 | 0.0308 | -2.7314
-19.5 | -0.6223 | 0.22796 | 0.0264 | -2.7299
-19 | -0.6082 | 0.22003 | 0.0204 | -2.7642
-18.5 | -0.5971 | 0.21245 | 0.0145 | -2.8105
-18 | -0.5719 | 0.20561 | 0.0128 | -2.7815
-17.5 | -0.5538 | 0.19918 | 0.0089 | -2.7804
-17 | -0.5375 | 0.19166 | 0.0043 | -2.8044
-16.5 | -0.5344 | 0.18249 | -0.0035 | -2.9284
-16 | -0.5093 | 0.17563 | -0.0046 | -2.8998
-15.5 | -0.4919 | 0.16919 | -0.0081 | -2.9074
-15 | -0.4866 | 0.16029 | -0.0148 | -3.0357
-14.5 | -0.4795 | 0.15091 | -0.0208 | -3.1774
-14 | -0.4623 | 0.1436 | -0.0223 | -3.2194
-13.5 | -0.4459 | 0.13702 | -0.0253 | -3.2543
-13 | -0.4342 | 0.12962 | -0.0293 | -3.3498
-12.5 | -0.4377 | 0.1179 | -0.0383 | -3.7125
-12 | -0.4271 | 0.10584 | -0.0484 | -4.0353
-11.5 | -0.4205 | 0.09774 | -0.0512 | -4.3022
-11 | -0.4194 | 0.09035 | -0.0539 | -4.6419
-10.5 | -0.4259 | 0.08119 | -0.0585 | -5.2457
-10 | -0.4631 | 0.06561 | -0.0701 | -7.0584
-9.5 | -0.5114 | 0.05582 | -0.0737 | -9.1616
-9 | -0.5472 | 0.05009 | -0.0695 | -10.9243
-8.5 | -0.5602 | 0.04696 | -0.0638 | -11.9293
-8 | -0.5765 | 0.03246 | -0.0592 | -17.7603
-7.5 | -0.5536 | 0.02566 | -0.0555 | -21.5744
-7 | -0.5115 | 0.02172 | -0.0534 | -23.5497
-6.5 | -0.4616 | 0.01913 | -0.0522 | -24.1296
-6 | -0.4086 | 0.01735 | -0.0513 | -23.5504
-5.5 | -0.3575 | 0.01532 | -0.0503 | -23.3355
-5 | -0.3081 | 0.0139 | -0.0491 | -22.1655
-4.5 | -0.2559 | 0.01307 | -0.0483 | -19.5792
-4 | -0.2054 | 0.01206 | -0.0472 | -17.0315
-3.5 | -0.1507 | 0.01149 | -0.0469 | -13.1158
-3 | -0.0989 | 0.01057 | -0.0462 | -9.3567
-2.5 | -0.0608 | 0.0082 | -0.0442 | -7.4146
-2 | -0.0043 | 0.00805 | -0.044 | -0.53416
-1.5 | 0.053 | 0.00806 | -0.0438 | 6.5757
-1 | 0.1092 | 0.00817 | -0.0432 | 13.366
-0.5 | 0.1687 | 0.00822 | -0.0436 | 20.5231
0 | 0.2281 | 0.00827 | -0.0442 | 27.5816
0.5 | 0.2875 | 0.00832 | -0.0448 | 34.5553
1 | 0.3469 | 0.00842 | -0.0453 | 41.1995
1.5 | 0.4054 | 0.00851 | -0.0457 | 47.6381
2 | 0.464 | 0.0086 | -0.046 | 53.9535
2.5 | 0.5227 | 0.00873 | -0.0463 | 59.874
3 | 0.5797 | 0.00882 | -0.0463 | 65.7256
3.5 | 0.6373 | 0.00886 | -0.0461 | 71.93
4 | 0.6923 | 0.00873 | -0.0452 | 79.3013
4.5 | 0.7426 | 0.00843 | -0.0432 | 88.0902
5 | 0.7923 | 0.00841 | -0.0412 | 94.2093
5.5 | 0.8397 | 0.00853 | -0.0389 | 98.4408
6 | 0.8713 | 0.01146 | -0.037 | 76.0297
6.5 | 0.8595 | 0.01425 | -0.0279 | 60.3158
7 | 0.8685 | 0.01635 | -0.0217 | 53.1193
7.5 | 0.8907 | 0.01819 | -0.0177 | 48.9665
8 | 0.9155 | 0.02007 | -0.0144 | 45.6153
8.5 | 0.9319 | 0.02262 | -0.0105 | 41.1981
9 | 0.9552 | 0.02488 | -0.0075 | 38.3923
9.5 | 0.9782 | 0.02729 | -0.0047 | 35.8446
10 | 0.997 | 0.03024 | -0.0013 | 32.9696
10.5 | 1.0272 | 0.03253 | 0.001 | 31.577
11 | 1.0565 | 0.03496 | 0.003 | 30.2203
11.5 | 1.0859 | 0.03786 | 0.0051 | 28.682
12 | 1.1113 | 0.04173 | 0.0074 | 26.6307
12.5 | 1.1245 | 0.04615 | 0.0094 | 24.3662
13 | 1.1286 | 0.05136 | 0.011 | 21.9743
13.5 | 1.1274 | 0.05712 | 0.0117 | 19.7374
14 | 1.1157 | 0.0645 | 0.0115 | 17.2977
14.5 | 1.0894 | 0.07451 | 0.0096 | 14.6209
15 | 1.0518 | 0.08718 | 0.0053 | 12.0647
15.5 | 1.0117 | 0.10197 | -0.0022 | 9.9215
16.5 | 0.8377 | 0.17244 | -0.0406 | 4.8579
17 | 0.8325 | 0.18741 | -0.0481 | 4.4421
17.5 | 0.833 | 0.20223 | -0.0573 | 4.1191
18 | 0.8472 | 0.20951 | -0.0614 | 4.0437

## 31. Re 500k Mach 0.50 (1)
BIGFOIL.COM POLAR EXPORT
NACA65-314 a=0.5
NACA65-314 a=0.5 |  |  |  | Cl Max: | 1.188 | at alpha= | 20 | deg
JavaFoil+Calcfoil stall+Eppler ext transition |  |  |  | L/D Max: | 88.397 | at alpha= | 4 | deg
Re: | 500000 |  |  | Cd Min: | 0.00748 | at alpha= | -1 | deg
Mach: | 0.5 |  |  | Cl=0 at alpha= | -1.9571 | deg
|  |  |  | @ Cl=0.1, Cd= | 0.0076451
|  |  |  | @ Cl=0.4, Cd= | 0.0079381
|  |  |  | @ Cl=0.6, Cd= | 0.0083194
alpha (deg) | Cl | Cd | Cm | Cl/Cd
-20 | -0.989 | 0.22001 | -0.008 | -4.497
-19.5 | -0.963 | 0.21563 | -0.008 | -4.466
-19 | -0.936 | 0.21109 | -0.008 | -4.436
-18.5 | -0.907 | 0.2111 | -0.008 | -4.299
-18 | -0.88 | 0.20168 | -0.009 | -4.365
-17.5 | -0.854 | 0.19787 | -0.009 | -4.313
-17 | -0.827 | 0.18491 | -0.009 | -4.472
-16.5 | -0.8 | 0.18046 | -0.01 | -4.434
-16 | -0.772 | 0.18245 | -0.01 | -4.229
-15.5 | -0.744 | 0.17562 | -0.01 | -4.237
-15 | -0.717 | 0.16919 | -0.01 | -4.239
-14.5 | -0.69 | 0.16525 | -0.011 | -4.177
-14 | -0.663 | 0.16135 | -0.011 | -4.11
-13.5 | -0.636 | 0.14685 | -0.011 | -4.329
-13 | -0.607 | 0.13943 | -0.011 | -4.357
-12.5 | -0.58 | 0.13562 | -0.011 | -4.279
-12 | -0.553 | 0.13208 | -0.012 | -4.188
-11.5 | -0.526 | 0.12897 | -0.012 | -4.078
-11 | -0.499 | 0.12167 | -0.013 | -4.098
-10.5 | -0.471 | 0.11804 | -0.012 | -3.988
-10 | -0.443 | 0.11362 | -0.012 | -3.899
-9.5 | -0.416 | 0.11202 | -0.012 | -3.71
-9 | -0.388 | 0.10341 | -0.013 | -3.754
-8.5 | -0.361 | 0.09589 | -0.013 | -3.763
-8 | -0.333 | 0.09394 | -0.014 | -3.548
-7.5 | -0.306 | 0.08197 | -0.013 | -3.727
-7 | -0.42 | 0.05631 | -0.014 | -7.46
-6.5 | -0.43 | 0.04861 | -0.015 | -8.85
-6 | -0.406 | 0.04428 | -0.015 | -9.175
-5.5 | -0.369 | 0.04137 | -0.016 | -8.923
-5 | -0.325 | 0.03862 | -0.017 | -8.41
-4.5 | -0.276 | 0.03635 | -0.018 | -7.599
-4 | -0.278 | 0.01143 | -0.04 | -24.293
-3.5 | -0.212 | 0.0117 | -0.041 | -18.073
-3 | -0.144 | 0.01126 | -0.042 | -12.763
-2.5 | -0.075 | 0.0109 | -0.042 | -6.875
-2 | -0.006 | 0.01068 | -0.043 | -0.532
-1.5 | 0.064 | 0.00782 | -0.044 | 8.18
-1 | 0.134 | 0.00748 | -0.045 | 17.919
-0.5 | 0.204 | 0.00774 | -0.046 | 26.354
0 | 0.272 | 0.0078 | -0.047 | 34.895
0.5 | 0.341 | 0.00786 | -0.048 | 43.335
1 | 0.409 | 0.00795 | -0.048 | 51.452
1.5 | 0.477 | 0.00807 | -0.049 | 59.184
2 | 0.545 | 0.00819 | -0.05 | 66.541
2.5 | 0.613 | 0.00835 | -0.051 | 73.392
3 | 0.676 | 0.00855 | -0.052 | 79.12
3.5 | 0.741 | 0.00879 | -0.052 | 84.289
4 | 0.804 | 0.00909 | -0.053 | 88.397
4.5 | 0.859 | 0.01636 | -0.054 | 52.483
5 | 0.916 | 0.01728 | -0.054 | 53.02
5.5 | 0.969 | 0.01833 | -0.055 | 52.87
6 | 1.016 | 0.01948 | -0.056 | 52.17
6.5 | 1.055 | 0.02087 | -0.057 | 50.558
7 | 1.081 | 0.02237 | -0.057 | 48.315
7.5 | 0.911 | 0.05185 | -0.026 | 17.569
8 | 0.878 | 0.05832 | -0.023 | 15.059
8.5 | 0.572 | 0.0925 | -0.023 | 6.183
9 | 0.599 | 0.09743 | -0.023 | 6.146
9.5 | 0.626 | 0.1038 | -0.024 | 6.027
10 | 0.653 | 0.10903 | -0.027 | 5.99
10.5 | 0.68 | 0.10978 | -0.027 | 6.193
11 | 0.707 | 0.11548 | -0.028 | 6.118
11.5 | 0.734 | 0.12173 | -0.031 | 6.031
12 | 0.761 | 0.13627 | -0.031 | 5.583
12.5 | 0.787 | 0.13965 | -0.032 | 5.638
13 | 0.814 | 0.14417 | -0.032 | 5.644
13.5 | 0.842 | 0.15099 | -0.035 | 5.577
14 | 0.868 | 0.15121 | -0.036 | 5.743
14.5 | 0.895 | 0.15872 | -0.036 | 5.637
15 | 0.921 | 0.16789 | -0.037 | 5.486
15.5 | 0.949 | 0.18234 | -0.039 | 5.206
16 | 0.975 | 0.18429 | -0.04 | 5.292
16.5 | 1.001 | 0.19101 | -0.04 | 5.243
17 | 1.028 | 0.19808 | -0.042 | 5.191
17.5 | 1.056 | 0.19975 | -0.044 | 5.288
18 | 1.082 | 0.20385 | -0.044 | 5.308
18.5 | 1.108 | 0.20825 | -0.045 | 5.32
19 | 1.135 | 0.21655 | -0.046 | 5.24
19.5 | 1.163 | 0.22118 | -0.048 | 5.257
20 | 1.188 | 0.23301 | -0.048 | 5.1

## 32. Re 500k Mach 0.50 (2)
BIGFOIL.COM POLAR EXPORT
NACA65-314 a=0.5
NACA65-314 a=0.5 |  |  |  | Cl Max: | 0.9904 | at alpha= | 10.5 | deg
XFOIL ncrit=9 |  |  |  | L/D Max: | 95 | at alpha= | 5 | deg
Re: | 500000 |  |  | Cd Min: | 0.25614 | at alpha= | -20 | deg
Mach: | 0.5 |  |  | Cl=0 at alpha= | -1.9791 | deg
|  |  |  | @ Cl=0.1, Cd= | 0.008829
|  |  |  | @ Cl=0.4, Cd= | 0.0093075
|  |  |  | @ Cl=0.6, Cd= | 0.0098278
alpha (deg) | Cl | Cd | Cm | Cl/Cd
-20 | -0.687 | 0.25614 | 0.0386 | -2.6821
-19.5 | -0.6645 | 0.24752 | 0.0328 | -2.6846
-19 | -0.6465 | 0.23934 | 0.0258 | -2.7012
-18.5 | -0.621 | 0.2305 | 0.022 | -2.6941
-18 | -0.5975 | 0.22301 | 0.0175 | -2.6793
-17.5 | -0.5752 | 0.21502 | 0.0125 | -2.6751
-17 | -0.5575 | 0.20628 | 0.0056 | -2.7026
-16.5 | -0.535 | 0.19744 | 0.0012 | -2.7097
-16 | -0.5115 | 0.19009 | -0.0028 | -2.6908
-15.5 | -0.4905 | 0.18207 | -0.0078 | -2.694
-15 | -0.482 | 0.17333 | -0.0163 | -2.7808
-14.5 | -0.4544 | 0.16453 | -0.0188 | -2.7618
-13.5 | -0.404 | 0.14826 | -0.0311 | -2.7249
-12.5 | -0.3931 | 0.13108 | -0.0396 | -2.9989
-12 | -0.374 | 0.12443 | -0.0414 | -3.0057
-11.5 | -0.3596 | 0.11728 | -0.0445 | -3.0662
-11 | -0.3508 | 0.1091 | -0.0489 | -3.2154
-10.5 | -0.3542 | 0.09851 | -0.0575 | -3.5956
-10 | -0.3505 | 0.08958 | -0.0606 | -3.9127
-9.5 | -0.3426 | 0.08216 | -0.0638 | -4.1699
-9 | -0.3437 | 0.07313 | -0.0691 | -4.6998
-8.5 | -0.3908 | 0.05345 | -0.084 | -7.3115
-8 | -0.418 | 0.04577 | -0.0863 | -9.1326
-7.5 | -0.4475 | 0.03949 | -0.0837 | -11.332
-7 | -0.4647 | 0.03408 | -0.0779 | -13.6356
-6.5 | -0.4577 | 0.02861 | -0.0728 | -15.9979
-6 | -0.4281 | 0.0239 | -0.0685 | -17.9121
-5 | -0.3255 | 0.01704 | -0.0633 | -19.1021
-4.5 | -0.2683 | 0.01523 | -0.0612 | -17.6165
-4 | -0.2113 | 0.01399 | -0.0592 | -15.1036
-3.5 | -0.1581 | 0.0127 | -0.0569 | -12.4488
-3 | -0.0992 | 0.01197 | -0.0555 | -8.2874
-2.5 | -0.0416 | 0.01103 | -0.0542 | -3.7715
-2 | -0.0027 | 0.00874 | -0.051 | -0.30892
-1.5 | 0.0619 | 0.00872 | -0.0505 | 7.0986
-1 | 0.1248 | 0.0089 | -0.0494 | 14.0225
-0.5 | 0.1922 | 0.00899 | -0.0497 | 21.3793
0 | 0.2593 | 0.00909 | -0.0503 | 28.5259
0.5 | 0.3262 | 0.00918 | -0.0508 | 35.5338
1 | 0.3939 | 0.00929 | -0.0513 | 42.4004
1.5 | 0.4601 | 0.00948 | -0.0517 | 48.5338
2 | 0.5262 | 0.00964 | -0.0519 | 54.5851
2.5 | 0.594 | 0.00981 | -0.0521 | 60.5505
3 | 0.6579 | 0.01 | -0.0517 | 65.79
3.5 | 0.726 | 0.01005 | -0.0514 | 72.2388
4 | 0.7868 | 0.00968 | -0.0492 | 81.281
4.5 | 0.8444 | 0.00934 | -0.046 | 90.4069
5 | 0.893 | 0.0094 | -0.0414 | 95
5.5 | 0.8744 | 0.01141 | -0.0272 | 76.6345
6 | 0.8471 | 0.01629 | -0.0195 | 52.0012
6.5 | 0.8346 | 0.02042 | -0.0124 | 40.8717
7 | 0.8542 | 0.02326 | -0.0081 | 36.724
7.5 | 0.8718 | 0.02639 | -0.004 | 33.0352
8 | 0.8922 | 0.02951 | -0.0002 | 30.2338
8.5 | 0.9069 | 0.03311 | 0.0038 | 27.3905
9 | 0.9339 | 0.03618 | 0.0076 | 25.8126
9.5 | 0.9631 | 0.03943 | 0.0111 | 24.4256
10 | 0.9842 | 0.04381 | 0.0144 | 22.4652
10.5 | 0.9904 | 0.05002 | 0.0169 | 19.8001
11 | 0.9809 | 0.05805 | 0.0174 | 16.8975
11.5 | 0.9578 | 0.06815 | 0.0156 | 14.0543
12 | 0.9286 | 0.08009 | 0.0109 | 11.5945
12.5 | 0.8952 | 0.09425 | 0.0033 | 9.4981
13 | 0.8611 | 0.11078 | -0.0072 | 7.7731
13.5 | 0.8294 | 0.12992 | -0.0191 | 6.3839
14 | 0.8135 | 0.14662 | -0.0285 | 5.5484
14.5 | 0.8097 | 0.16073 | -0.0364 | 5.0376
15 | 0.8134 | 0.17347 | -0.0435 | 4.689
15.5 | 0.8218 | 0.18516 | -0.05 | 4.4383

## 33. Re 750k Mach 0.00 (1)
BIGFOIL.COM POLAR EXPORT
NACA65-314 a=0.5
NACA65-314 a=0.5 |  |  |  | Cl Max: | 1.249 | at alpha= | 11 | deg
JavaFoil+Calcfoil stall+Eppler ext transition |  |  |  | L/D Max: | 109.76 | at alpha= | 4 | deg
Re: | 750000 |  |  | Cd Min: | 0.0064 | at alpha= | 3.5 | deg
Mach: | 0 |  |  | Cl=0 at alpha= | -1.9583 | deg
|  |  |  | @ Cl=0.1, Cd= | 0.0064679
|  |  |  | @ Cl=0.4, Cd= | 0.0065544
|  |  |  | @ Cl=0.6, Cd= | 0.0065329
alpha (deg) | Cl | Cd | Cm | Cl/Cd
-18.5 | -0.596 | 0.17754 | -0.005 | -3.355
-18 | -0.617 | 0.17498 | -0.006 | -3.528
-17.5 | -0.639 | 0.16225 | -0.006 | -3.938
-17 | -0.66 | 0.15497 | -0.006 | -4.257
-16.5 | -0.68 | 0.14655 | -0.007 | -4.639
-16 | -0.698 | 0.13953 | -0.007 | -5.005
-15.5 | -0.715 | 0.12871 | -0.007 | -5.558
-15 | -0.73 | 0.12113 | -0.008 | -6.028
-14.5 | -0.743 | 0.11331 | -0.008 | -6.553
-14 | -0.752 | 0.10839 | -0.008 | -6.935
-13.5 | -0.758 | 0.10071 | -0.009 | -7.525
-13 | -0.755 | 0.09356 | -0.009 | -8.072
-12.5 | -0.747 | 0.08833 | -0.009 | -8.458
-12 | -0.736 | 0.08293 | -0.01 | -8.875
-11.5 | -0.722 | 0.07775 | -0.01 | -9.283
-11 | -0.705 | 0.07398 | -0.011 | -9.525
-10.5 | -0.684 | 0.069 | -0.011 | -9.916
-10 | -0.661 | 0.06484 | -0.012 | -10.195
-9.5 | -0.634 | 0.06052 | -0.012 | -10.481
-9 | -0.605 | 0.05709 | -0.012 | -10.597
-8.5 | -0.573 | 0.05349 | -0.013 | -10.71
-8 | -0.538 | 0.04988 | -0.013 | -10.791
-7.5 | -0.502 | 0.04705 | -0.014 | -10.661
-7 | -0.462 | 0.04454 | -0.014 | -10.38
-6.5 | -0.523 | 0.01156 | -0.03 | -45.26
-6 | -0.47 | 0.01113 | -0.031 | -42.252
-5.5 | -0.416 | 0.01082 | -0.032 | -38.397
-5 | -0.359 | 0.01042 | -0.033 | -34.502
-4.5 | -0.302 | 0.01012 | -0.034 | -29.855
-4 | -0.244 | 0.00992 | -0.034 | -24.563
-3.5 | -0.185 | 0.00967 | -0.035 | -19.087
-3 | -0.125 | 0.00946 | -0.036 | -13.211
-2.5 | -0.065 | 0.00924 | -0.037 | -7.048
-2 | -0.005 | 0.00904 | -0.038 | -0.545
-1.5 | 0.055 | 0.00649 | -0.038 | 8.536
-1 | 0.116 | 0.00646 | -0.039 | 17.983
-0.5 | 0.177 | 0.00647 | -0.04 | 27.282
0 | 0.237 | 0.00649 | -0.041 | 36.536
0.5 | 0.298 | 0.00652 | -0.042 | 45.68
1 | 0.358 | 0.00652 | -0.042 | 54.916
1.5 | 0.419 | 0.00657 | -0.043 | 63.751
2 | 0.479 | 0.00662 | -0.044 | 72.382
2.5 | 0.539 | 0.00669 | -0.045 | 80.625
3 | 0.597 | 0.00654 | -0.046 | 91.247
3.5 | 0.656 | 0.0064 | -0.046 | 102.417
4 | 0.713 | 0.0065 | -0.047 | 109.76
4.5 | 0.77 | 0.00703 | -0.048 | 109.508
5 | 0.813 | 0.01298 | -0.048 | 62.668
5.5 | 0.866 | 0.01354 | -0.049 | 63.98
6 | 0.917 | 0.01411 | -0.049 | 64.981
6.5 | 0.966 | 0.01473 | -0.05 | 65.598
7 | 1.013 | 0.01544 | -0.051 | 65.616
7.5 | 1.058 | 0.01624 | -0.051 | 65.147
8 | 1.1 | 0.01709 | -0.052 | 64.369
8.5 | 1.137 | 0.01798 | -0.053 | 63.249
9 | 1.169 | 0.01893 | -0.053 | 61.763
9.5 | 1.197 | 0.02 | -0.054 | 59.841
10 | 1.219 | 0.021 | -0.055 | 58.083
10.5 | 1.237 | 0.02227 | -0.055 | 55.546
11 | 1.249 | 0.02365 | -0.056 | 52.815
11.5 | 1.061 | 0.07366 | -0.031 | 14.411
12 | 1.065 | 0.07862 | -0.03 | 13.542
12.5 | 1.061 | 0.08532 | -0.027 | 12.437
13 | 1.056 | 0.08953 | -0.027 | 11.792
13.5 | 1.044 | 0.09712 | -0.029 | 10.746
14 | 1.025 | 0.10227 | -0.027 | 10.023
14.5 | 1.004 | 0.11108 | -0.027 | 9.037
15 | 0.98 | 0.11683 | -0.028 | 8.385
15.5 | 0.953 | 0.12307 | -0.028 | 7.745
16 | 0.924 | 0.13203 | -0.028 | 6.999

## 34. Re 750k Mach 0.00 (2)
BIGFOIL.COM POLAR EXPORT
NACA65-314 a=0.5
NACA65-314 a=0.5 |  |  |  | Cl Max: | 1.2541 | at alpha= | 16.5 | deg
XFOIL ncrit=9 |  |  |  | L/D Max: | 111.368 | at alpha= | 5 | deg
Re: | 750000 |  |  | Cd Min: | 0.15309 | at alpha= | -15 | deg
Mach: | 0 |  |  | Cl=0 at alpha= | -1.9604 | deg
|  |  |  | @ Cl=0.1, Cd= | 0.0066156
|  |  |  | @ Cl=0.4, Cd= | 0.0067737
|  |  |  | @ Cl=0.6, Cd= | 0.0069477
alpha (deg) | Cl | Cd | Cm | Cl/Cd
-15 | -0.4964 | 0.15309 | -0.0153 | -3.2425
-14.5 | -0.4962 | 0.14158 | -0.0206 | -3.5047
-14 | -0.4808 | 0.13597 | -0.023 | -3.5361
-13.5 | -0.4685 | 0.12926 | -0.0262 | -3.6245
-13 | -0.4596 | 0.12177 | -0.0301 | -3.7743
-12.5 | -0.4608 | 0.10785 | -0.0401 | -4.2726
-12 | -0.4689 | 0.09117 | -0.0517 | -5.1431
-11.5 | -0.5413 | 0.06881 | -0.067 | -7.8666
-11 | -0.5877 | 0.06001 | -0.0698 | -9.7934
-10.5 | -0.6316 | 0.0541 | -0.0663 | -11.6747
-10 | -0.7362 | 0.03362 | -0.0556 | -21.8977
-9.5 | -0.7196 | 0.02908 | -0.052 | -24.7455
-9 | -0.6972 | 0.02294 | -0.0491 | -30.3923
-8.5 | -0.6541 | 0.02067 | -0.0481 | -31.6449
-8 | -0.6078 | 0.01884 | -0.0472 | -32.2611
-7.5 | -0.5594 | 0.01726 | -0.0466 | -32.4102
-7 | -0.5099 | 0.01584 | -0.046 | -32.1907
-6 | -0.4133 | 0.01315 | -0.0444 | -31.4297
-5.5 | -0.3633 | 0.01234 | -0.0438 | -29.4408
-5 | -0.3116 | 0.01163 | -0.0435 | -26.7928
-4.5 | -0.2605 | 0.01093 | -0.043 | -23.8335
-4 | -0.2072 | 0.01035 | -0.0429 | -20.0193
-3.5 | -0.1534 | 0.00987 | -0.0429 | -15.542
-3 | -0.1009 | 0.00914 | -0.0428 | -11.0394
-2.5 | -0.0584 | 0.0071 | -0.0419 | -8.2254
-2 | -0.0045 | 0.00676 | -0.0418 | -0.66568
-1.5 | 0.0523 | 0.00665 | -0.0422 | 7.8647
-1 | 0.1078 | 0.00661 | -0.0422 | 16.3086
-0.5 | 0.1649 | 0.00667 | -0.0426 | 24.7226
0 | 0.2228 | 0.00665 | -0.0432 | 33.5038
0.5 | 0.2805 | 0.00667 | -0.0438 | 42.054
1 | 0.3381 | 0.00675 | -0.0444 | 50.0889
1.5 | 0.3958 | 0.00677 | -0.045 | 58.4638
2 | 0.4532 | 0.00682 | -0.0456 | 66.4516
2.5 | 0.5104 | 0.00694 | -0.0461 | 73.5447
3 | 0.5669 | 0.00693 | -0.0464 | 81.8038
3.5 | 0.6229 | 0.00696 | -0.0466 | 89.4971
4 | 0.6766 | 0.00687 | -0.0463 | 98.4862
4.5 | 0.7301 | 0.0069 | -0.0459 | 105.8116
5 | 0.7818 | 0.00702 | -0.0453 | 111.3675
5.5 | 0.8226 | 0.00771 | -0.0428 | 106.6926
6 | 0.8331 | 0.00999 | -0.0355 | 83.3934
6.5 | 0.8727 | 0.01262 | -0.0357 | 69.1521
7 | 0.8954 | 0.01373 | -0.0308 | 65.2149
7.5 | 0.9195 | 0.01487 | -0.0264 | 61.8359
8 | 0.9496 | 0.01597 | -0.0234 | 59.4615
8.5 | 0.9683 | 0.01784 | -0.0192 | 54.2769
9 | 0.9987 | 0.01917 | -0.0168 | 52.097
9.5 | 1.0256 | 0.0208 | -0.0142 | 49.3077
10 | 1.0464 | 0.02293 | -0.0113 | 45.6345
10.5 | 1.0624 | 0.02555 | -0.0081 | 41.5812
11 | 1.0897 | 0.02744 | -0.0062 | 39.7121
11.5 | 1.1139 | 0.02966 | -0.0043 | 37.5556
12 | 1.1382 | 0.0319 | -0.0026 | 35.6803
12.5 | 1.1529 | 0.03526 | 0 | 32.6971
13 | 1.1766 | 0.03772 | 0.0013 | 31.193
13.5 | 1.1978 | 0.04056 | 0.0026 | 29.5316
14 | 1.2175 | 0.04349 | 0.0033 | 27.9949
14.5 | 1.2334 | 0.047 | 0.004 | 26.2426
15 | 1.2406 | 0.05179 | 0.0052 | 23.9544
15.5 | 1.2485 | 0.05652 | 0.0053 | 22.0895
16 | 1.2532 | 0.06192 | 0.005 | 20.239
16.5 | 1.2541 | 0.06805 | 0.004 | 18.4291
17 | 1.2493 | 0.07536 | 0.0023 | 16.5778
17.5 | 1.2412 | 0.0836 | -0.0004 | 14.8469
18 | 1.2303 | 0.09284 | -0.0042 | 13.2518
18.5 | 1.214 | 0.1036 | -0.0093 | 11.7181
19 | 1.1946 | 0.11565 | -0.0157 | 10.3294
19.5 | 1.1582 | 0.1321 | -0.0253 | 8.7676

## 35. Re 750k Mach 0.10 (1)
BIGFOIL.COM POLAR EXPORT
NACA65-314 a=0.5
NACA65-314 a=0.5 |  |  |  | Cl Max: | 1.243 | at alpha= | 11 | deg
JavaFoil+Calcfoil stall+Eppler ext transition |  |  |  | L/D Max: | 115.019 | at alpha= | 4 | deg
Re: | 750000 |  |  | Cd Min: | 0.00623 | at alpha= | 4 | deg
Mach: | 0.1 |  |  | Cl=0 at alpha= | -1.959 | deg
|  |  |  | @ Cl=0.1, Cd= | 0.00648
|  |  |  | @ Cl=0.4, Cd= | 0.0065962
|  |  |  | @ Cl=0.6, Cd= | 0.00658
alpha (deg) | Cl | Cd | Cm | Cl/Cd
-18.5 | -0.545 | 0.18734 | -0.005 | -2.907
-18 | -0.57 | 0.17862 | -0.006 | -3.189
-17.5 | -0.594 | 0.16972 | -0.006 | -3.502
-17 | -0.619 | 0.15931 | -0.006 | -3.884
-16.5 | -0.642 | 0.15089 | -0.007 | -4.258
-16 | -0.665 | 0.13974 | -0.007 | -4.756
-15.5 | -0.685 | 0.13055 | -0.007 | -5.25
-15 | -0.704 | 0.12382 | -0.008 | -5.685
-14.5 | -0.72 | 0.11527 | -0.008 | -6.244
-14 | -0.733 | 0.10985 | -0.008 | -6.671
-13.5 | -0.742 | 0.104 | -0.008 | -7.135
-13 | -0.742 | 0.09638 | -0.009 | -7.703
-12.5 | -0.736 | 0.08863 | -0.009 | -8.309
-12 | -0.728 | 0.08382 | -0.01 | -8.68
-11.5 | -0.715 | 0.07945 | -0.01 | -9.003
-11 | -0.7 | 0.07417 | -0.011 | -9.436
-10.5 | -0.681 | 0.06919 | -0.011 | -9.841
-10 | -0.659 | 0.06476 | -0.011 | -10.17
-9.5 | -0.633 | 0.06061 | -0.012 | -10.452
-9 | -0.605 | 0.05709 | -0.013 | -10.601
-8.5 | -0.573 | 0.0537 | -0.013 | -10.674
-8 | -0.539 | 0.05012 | -0.013 | -10.754
-7.5 | -0.503 | 0.04719 | -0.014 | -10.651
-7 | -0.464 | 0.04431 | -0.015 | -10.476
-6.5 | -0.525 | 0.01155 | -0.031 | -45.463
-6 | -0.472 | 0.01116 | -0.031 | -42.315
-5.5 | -0.417 | 0.01083 | -0.032 | -38.54
-5 | -0.361 | 0.01054 | -0.033 | -34.252
-4.5 | -0.304 | 0.01024 | -0.034 | -29.65
-4 | -0.245 | 0.00993 | -0.035 | -24.662
-3.5 | -0.185 | 0.00966 | -0.035 | -19.192
-3 | -0.126 | 0.00944 | -0.036 | -13.306
-2.5 | -0.065 | 0.00922 | -0.037 | -7.096
-2 | -0.005 | 0.00903 | -0.038 | -0.548
-1.5 | 0.056 | 0.00648 | -0.039 | 8.593
-1 | 0.117 | 0.00648 | -0.039 | 18.02
-0.5 | 0.177 | 0.00646 | -0.04 | 27.472
0 | 0.238 | 0.00649 | -0.041 | 36.752
0.5 | 0.299 | 0.0065 | -0.042 | 45.996
1 | 0.36 | 0.00657 | -0.043 | 54.828
1.5 | 0.421 | 0.00661 | -0.043 | 63.638
2 | 0.481 | 0.00666 | -0.044 | 72.242
2.5 | 0.542 | 0.0065 | -0.045 | 83.366
3 | 0.6 | 0.00658 | -0.046 | 91.186
3.5 | 0.659 | 0.00642 | -0.047 | 102.56
4 | 0.716 | 0.00623 | -0.047 | 115.019
4.5 | 0.773 | 0.00706 | -0.048 | 109.544
5 | 0.817 | 0.01306 | -0.048 | 62.578
5.5 | 0.87 | 0.01363 | -0.049 | 63.827
6 | 0.921 | 0.01419 | -0.049 | 64.887
6.5 | 0.97 | 0.01484 | -0.05 | 65.35
7 | 1.017 | 0.01558 | -0.051 | 65.256
7.5 | 1.061 | 0.01638 | -0.052 | 64.787
8 | 1.103 | 0.0173 | -0.052 | 63.769
8.5 | 1.139 | 0.01816 | -0.053 | 62.734
9 | 1.171 | 0.01914 | -0.053 | 61.17
9.5 | 1.197 | 0.02018 | -0.054 | 59.307
10 | 1.218 | 0.0213 | -0.055 | 57.21
10.5 | 1.234 | 0.02254 | -0.055 | 54.742
11 | 1.243 | 0.02374 | -0.056 | 52.345
11.5 | 1.055 | 0.07405 | -0.03 | 14.248
12 | 1.054 | 0.07949 | -0.029 | 13.258
12.5 | 1.049 | 0.08577 | -0.027 | 12.232
13 | 1.042 | 0.09181 | -0.027 | 11.347
13.5 | 1.024 | 0.09751 | -0.028 | 10.506
14 | 1.003 | 0.10435 | -0.028 | 9.612
14.5 | 0.977 | 0.11136 | -0.028 | 8.776
15 | 0.949 | 0.11854 | -0.028 | 8.004
15.5 | 0.917 | 0.1257 | -0.028 | 7.296
16 | 0.884 | 0.13493 | -0.028 | 6.55

## 36. Re 750k Mach 0.10 (2)
BIGFOIL.COM POLAR EXPORT
NACA65-314 a=0.5
NACA65-314 a=0.5 |  |  |  | Cl Max: | 1.237 | at alpha= | 15.5 | deg
XFOIL ncrit=9 |  |  |  | L/D Max: | 111.416 | at alpha= | 5 | deg
Re: | 750000 |  |  | Cd Min: | 0.232 | at alpha= | 20 | deg
Mach: | 0.1 |  |  | Cl=0 at alpha= | -1.9615 | deg
|  |  |  | @ Cl=0.1, Cd= | 0.0066362
|  |  |  | @ Cl=0.4, Cd= | 0.0068016
|  |  |  | @ Cl=0.6, Cd= | 0.0069705
alpha (deg) | Cl | Cd | Cm | Cl/Cd
-14.5 | -0.494 | 0.14254 | -0.0205 | -3.4657
-14 | -0.4781 | 0.13693 | -0.0228 | -3.4916
-13.5 | -0.4654 | 0.13023 | -0.0261 | -3.5737
-13 | -0.456 | 0.12275 | -0.0299 | -3.7149
-12.5 | -0.4538 | 0.10858 | -0.041 | -4.1794
-12 | -0.4602 | 0.09437 | -0.05 | -4.8765
-11.5 | -0.5229 | 0.07126 | -0.0656 | -7.3379
-9.5 | -0.7123 | 0.03089 | -0.054 | -23.0592
-9 | -0.697 | 0.02396 | -0.0504 | -29.0902
-8.5 | -0.6558 | 0.02132 | -0.0491 | -30.7598
-8 | -0.6101 | 0.01931 | -0.0481 | -31.595
-7.5 | -0.5618 | 0.01763 | -0.0473 | -31.8661
-7 | -0.5121 | 0.01609 | -0.0467 | -31.8272
-6 | -0.4146 | 0.01331 | -0.045 | -31.1495
-5.5 | -0.3647 | 0.01244 | -0.0443 | -29.3167
-5 | -0.3129 | 0.0117 | -0.0439 | -26.7436
-4.5 | -0.2613 | 0.01101 | -0.0435 | -23.733
-4 | -0.2081 | 0.01039 | -0.0433 | -20.0289
-3.5 | -0.154 | 0.00992 | -0.0432 | -15.5242
-3 | -0.1007 | 0.00925 | -0.0432 | -10.8865
-2.5 | -0.0583 | 0.00717 | -0.0422 | -8.1311
-2 | -0.0044 | 0.00678 | -0.0421 | -0.64897
-1.5 | 0.0527 | 0.00667 | -0.0425 | 7.901
-1 | 0.1086 | 0.00663 | -0.0424 | 16.3801
-0.5 | 0.1659 | 0.00668 | -0.0428 | 24.8353
0 | 0.2241 | 0.00667 | -0.0434 | 33.5982
0.5 | 0.2822 | 0.00669 | -0.044 | 42.1824
1 | 0.3402 | 0.00677 | -0.0447 | 50.2511
1.5 | 0.3982 | 0.0068 | -0.0453 | 58.5588
2 | 0.456 | 0.00685 | -0.0459 | 66.5693
2.5 | 0.5135 | 0.00696 | -0.0464 | 73.7787
3 | 0.5705 | 0.00696 | -0.0467 | 81.9684
3.5 | 0.6267 | 0.00698 | -0.0469 | 89.7851
4 | 0.6808 | 0.00691 | -0.0465 | 98.5239
4.5 | 0.7347 | 0.00693 | -0.0462 | 106.0173
5 | 0.7866 | 0.00706 | -0.0454 | 111.4164
5.5 | 0.8255 | 0.00786 | -0.0425 | 105.0254
6 | 0.8345 | 0.01018 | -0.035 | 81.9745
6.5 | 0.8723 | 0.01278 | -0.0348 | 68.2551
7 | 0.8942 | 0.01386 | -0.0297 | 64.5166
7.5 | 0.919 | 0.01506 | -0.0255 | 61.0226
8 | 0.9488 | 0.01623 | -0.0224 | 58.4596
8.5 | 0.9675 | 0.01816 | -0.0183 | 53.2764
9 | 0.9976 | 0.01957 | -0.0158 | 50.976
9.5 | 1.024 | 0.02129 | -0.0132 | 48.0977
10 | 1.0433 | 0.02358 | -0.0101 | 44.2451
10.5 | 1.0611 | 0.02615 | -0.0071 | 40.5774
11 | 1.0877 | 0.02815 | -0.0051 | 38.6394
11.5 | 1.1119 | 0.03044 | -0.0031 | 36.5276
12 | 1.1354 | 0.03281 | -0.0014 | 34.6053
12.5 | 1.1518 | 0.03611 | 0.0011 | 31.897
13 | 1.1749 | 0.03875 | 0.0025 | 30.32
13.5 | 1.1951 | 0.04179 | 0.0038 | 28.5978
14 | 1.2136 | 0.04493 | 0.0044 | 27.0109
14.5 | 1.2276 | 0.04876 | 0.0052 | 25.1764
15 | 1.2304 | 0.05424 | 0.0063 | 22.6844
15.5 | 1.237 | 0.05929 | 0.0061 | 20.8636
16 | 1.2369 | 0.06553 | 0.0055 | 18.8753
16.5 | 1.2335 | 0.07254 | 0.004 | 17.0044
17 | 1.2231 | 0.08104 | 0.0015 | 15.0925
17.5 | 1.2085 | 0.09082 | -0.0023 | 13.3065
18 | 1.19 | 0.10203 | -0.0076 | 11.6632
18.5 | 1.163 | 0.11568 | -0.0149 | 10.0536
19 | 1.1305 | 0.13166 | -0.0244 | 8.5865
19.5 | 0.8745 | 0.22736 | -0.0725 | 3.8463
20 | 0.8919 | 0.232 | -0.0758 | 3.8444

## 37. Re 750k Mach 0.25 (1)
BIGFOIL.COM POLAR EXPORT
NACA65-314 a=0.5
NACA65-314 a=0.5 |  |  |  | Cl Max: | 1.201 | at alpha= | 10 | deg
JavaFoil+Calcfoil stall+Eppler ext transition |  |  |  | L/D Max: | 109.773 | at alpha= | 4.5 | deg
Re: | 750000 |  |  | Cd Min: | 0.00647 | at alpha= | 3 | deg
Mach: | 0.25 |  |  | Cl=0 at alpha= | -1.9597 | deg
|  |  |  | @ Cl=0.1, Cd= | 0.00653
|  |  |  | @ Cl=0.4, Cd= | 0.0066942
|  |  |  | @ Cl=0.6, Cd= | 0.006502
alpha (deg) | Cl | Cd | Cm | Cl/Cd
-16.5 | -0.28 | 0.19834 | -0.007 | -1.41
-16 | -0.348 | 0.1817 | -0.007 | -1.914
-15.5 | -0.409 | 0.16703 | -0.008 | -2.45
-15 | -0.465 | 0.1443 | -0.007 | -3.223
-14.5 | -0.517 | 0.14205 | -0.007 | -3.636
-14 | -0.563 | 0.12676 | -0.008 | -4.44
-13.5 | -0.603 | 0.11522 | -0.008 | -5.235
-13 | -0.628 | 0.10608 | -0.009 | -5.921
-12.5 | -0.643 | 0.09878 | -0.009 | -6.514
-12 | -0.654 | 0.09083 | -0.01 | -7.196
-11.5 | -0.658 | 0.08499 | -0.01 | -7.74
-11 | -0.657 | 0.07927 | -0.01 | -8.286
-10.5 | -0.65 | 0.0727 | -0.011 | -8.94
-10 | -0.638 | 0.06832 | -0.011 | -9.338
-9.5 | -0.621 | 0.06284 | -0.012 | -9.878
-9 | -0.599 | 0.05893 | -0.012 | -10.157
-8.5 | -0.573 | 0.05466 | -0.013 | -10.473
-8 | -0.542 | 0.05108 | -0.013 | -10.604
-7.5 | -0.507 | 0.04821 | -0.013 | -10.523
-7 | -0.47 | 0.0454 | -0.014 | -10.36
-6.5 | -0.431 | 0.04249 | -0.015 | -10.138
-6 | -0.482 | 0.01142 | -0.032 | -42.185
-5.5 | -0.427 | 0.01113 | -0.033 | -38.357
-5 | -0.37 | 0.01081 | -0.034 | -34.2
-4.5 | -0.311 | 0.01037 | -0.035 | -30.021
-4 | -0.251 | 0.01012 | -0.035 | -24.829
-3.5 | -0.19 | 0.00984 | -0.036 | -19.358
-3 | -0.129 | 0.0096 | -0.037 | -13.436
-2.5 | -0.067 | 0.00937 | -0.038 | -7.175
-2 | -0.005 | 0.00916 | -0.039 | -0.555
-1.5 | 0.057 | 0.00653 | -0.04 | 8.77
-1 | 0.12 | 0.00653 | -0.04 | 18.37
-0.5 | 0.182 | 0.00656 | -0.041 | 27.822
0 | 0.245 | 0.00659 | -0.042 | 37.156
0.5 | 0.307 | 0.00661 | -0.043 | 46.535
1 | 0.37 | 0.00667 | -0.044 | 55.437
1.5 | 0.432 | 0.00672 | -0.045 | 64.292
2 | 0.495 | 0.00653 | -0.045 | 75.775
2.5 | 0.556 | 0.00659 | -0.046 | 84.381
3 | 0.616 | 0.00647 | -0.047 | 95.14
3.5 | 0.675 | 0.00693 | -0.048 | 97.372
4 | 0.734 | 0.00705 | -0.049 | 104.097
4.5 | 0.792 | 0.00721 | -0.049 | 109.773
5 | 0.836 | 0.01354 | -0.049 | 61.773
5.5 | 0.89 | 0.01417 | -0.05 | 62.769
6 | 0.941 | 0.0148 | -0.051 | 63.599
6.5 | 0.99 | 0.01553 | -0.051 | 63.754
7 | 1.036 | 0.01637 | -0.052 | 63.284
7.5 | 1.079 | 0.01732 | -0.053 | 62.294
8 | 1.118 | 0.01827 | -0.053 | 61.186
8.5 | 1.15 | 0.01932 | -0.054 | 59.515
9 | 0.978 | 0.06084 | -0.023 | 16.076
9.5 | 1.192 | 0.02159 | -0.055 | 55.238
10 | 1.201 | 0.023 | -0.056 | 52.22
10.5 | 1.012 | 0.06824 | -0.028 | 14.831
11 | 1.008 | 0.07306 | -0.028 | 13.796
11.5 | 0.995 | 0.07872 | -0.025 | 12.639
12 | 0.977 | 0.08559 | -0.027 | 11.411
12.5 | 0.95 | 0.09194 | -0.026 | 10.331
13 | 0.914 | 0.10005 | -0.026 | 9.135
13.5 | 0.863 | 0.10713 | -0.026 | 8.057
14 | 0.805 | 0.11699 | -0.025 | 6.877
14.5 | 0.739 | 0.12953 | -0.025 | 5.707
15 | 0.668 | 0.13871 | -0.025 | 4.819

## 38. Re 750k Mach 0.25 (2)
BIGFOIL.COM POLAR EXPORT
NACA65-314 a=0.5
NACA65-314 a=0.5 |  |  |  | Cl Max: | 1.1738 | at alpha= | 14 | deg
XFOIL ncrit=9 |  |  |  | L/D Max: | 111.774 | at alpha= | 5 | deg
Re: | 750000 |  |  | Cd Min: | 0.22731 | at alpha= | 19 | deg
Mach: | 0.25 |  |  | Cl=0 at alpha= | -1.9668 | deg
|  |  |  | @ Cl=0.1, Cd= | 0.00678
|  |  |  | @ Cl=0.4, Cd= | 0.0069242
|  |  |  | @ Cl=0.6, Cd= | 0.0071218
alpha (deg) | Cl | Cd | Cm | Cl/Cd
-14 | -0.4654 | 0.14168 | -0.022 | -3.2849
-13 | -0.4349 | 0.12665 | -0.0314 | -3.4339
-12.5 | -0.4316 | 0.11371 | -0.0412 | -3.7956
-12 | -0.4343 | 0.10344 | -0.0459 | -4.1986
-11.5 | -0.451 | 0.09165 | -0.051 | -4.9209
-11 | -0.4597 | 0.08106 | -0.0567 | -5.6711
-10.5 | -0.5109 | 0.06191 | -0.0706 | -8.2523
-10 | -0.5522 | 0.05306 | -0.0737 | -10.4071
-9.5 | -0.6723 | 0.03637 | -0.0644 | -18.485
-9 | -0.6737 | 0.03052 | -0.0594 | -22.074
-8.5 | -0.6518 | 0.02627 | -0.0561 | -24.8116
-8 | -0.616 | 0.02282 | -0.0538 | -26.9939
-7.5 | -0.5722 | 0.02009 | -0.052 | -28.4818
-7 | -0.5235 | 0.01777 | -0.0507 | -29.4598
-6.5 | -0.472 | 0.01597 | -0.0497 | -29.5554
-6 | -0.4206 | 0.01453 | -0.0487 | -28.947
-5.5 | -0.3717 | 0.01301 | -0.0474 | -28.5703
-5 | -0.3195 | 0.01215 | -0.0466 | -26.2963
-4.5 | -0.2652 | 0.0115 | -0.0461 | -23.0609
-4 | -0.2128 | 0.01064 | -0.0454 | -20
-3.5 | -0.1567 | 0.01019 | -0.0452 | -15.3778
-3 | -0.101 | 0.00961 | -0.0451 | -10.5099
-2.5 | -0.056 | 0.00777 | -0.0441 | -7.2072
-2 | -0.0039 | 0.00688 | -0.0436 | -0.56686
-1.5 | 0.0548 | 0.00678 | -0.0439 | 8.0826
-1 | 0.1123 | 0.00678 | -0.0438 | 16.5634
-0.5 | 0.1716 | 0.00677 | -0.0442 | 25.3471
0 | 0.2317 | 0.00679 | -0.0449 | 34.1237
0.5 | 0.2917 | 0.00687 | -0.0455 | 42.46
1 | 0.3518 | 0.0069 | -0.0462 | 50.9855
1.5 | 0.4116 | 0.00693 | -0.0468 | 59.3939
2 | 0.4712 | 0.00705 | -0.0473 | 66.8369
2.5 | 0.5306 | 0.00709 | -0.0478 | 74.8378
3 | 0.5895 | 0.00712 | -0.0481 | 82.7949
3.5 | 0.6477 | 0.00713 | -0.0482 | 90.8415
4 | 0.7036 | 0.00703 | -0.0477 | 100.0853
4.5 | 0.7591 | 0.0071 | -0.0472 | 106.9155
5 | 0.8126 | 0.00727 | -0.0463 | 111.7744
5.5 | 0.8373 | 0.00882 | -0.0407 | 94.932
6 | 0.8401 | 0.01118 | -0.0319 | 75.1431
6.5 | 0.8645 | 0.01353 | -0.0288 | 63.895
7 | 0.8896 | 0.01483 | -0.0245 | 59.9865
7.5 | 0.9164 | 0.0163 | -0.0207 | 56.2209
8 | 0.9445 | 0.01787 | -0.0175 | 52.8539
8.5 | 0.9632 | 0.02013 | -0.0135 | 47.849
9 | 0.9906 | 0.02199 | -0.0107 | 45.0477
9.5 | 1.015 | 0.02414 | -0.0078 | 42.0464
10 | 1.027 | 0.02728 | -0.0041 | 37.6466
10.5 | 1.053 | 0.0296 | -0.0017 | 35.5743
11 | 1.0784 | 0.03206 | 0.0006 | 33.6369
11.5 | 1.1022 | 0.03477 | 0.0027 | 31.6997
12 | 1.1204 | 0.03827 | 0.0052 | 29.2762
12.5 | 1.1418 | 0.04154 | 0.007 | 27.4868
13 | 1.157 | 0.04562 | 0.0087 | 25.3617
13.5 | 1.1666 | 0.05028 | 0.0097 | 23.2021
14 | 1.1738 | 0.0552 | 0.0098 | 21.2645
14.5 | 1.1572 | 0.06365 | 0.0096 | 18.1807
15 | 1.1416 | 0.07258 | 0.0078 | 15.7289
15.5 | 1.1149 | 0.08406 | 0.0039 | 13.2631
16 | 1.0814 | 0.09789 | -0.0026 | 11.0471
16.5 | 1.0421 | 0.11457 | -0.012 | 9.0957
17 | 0.9948 | 0.13535 | -0.025 | 7.3498
17.5 | 0.8766 | 0.18183 | -0.0504 | 4.821
18 | 0.8651 | 0.19911 | -0.0589 | 4.3448
19 | 0.8704 | 0.22731 | -0.0726 | 3.8291

## 39. Re 750k Mach 0.50 (1)
BIGFOIL.COM POLAR EXPORT
NACA65-314 a=0.5
NACA65-314 a=0.5 |  |  |  | Cl Max: | 1.188 | at alpha= | 20 | deg
JavaFoil+Calcfoil stall+Eppler ext transition |  |  |  | L/D Max: | 103.907 | at alpha= | 4 | deg
Re: | 750000 |  |  | Cd Min: | 0.0066 | at alpha= | 0.5 | deg
Mach: | 0.5 |  |  | Cl=0 at alpha= | -1.9571 | deg
|  |  |  | @ Cl=0.1, Cd= | 0.0068954
|  |  |  | @ Cl=0.4, Cd= | 0.0068891
|  |  |  | @ Cl=0.6, Cd= | 0.0072325
alpha (deg) | Cl | Cd | Cm | Cl/Cd
-20 | -0.989 | 0.20214 | -0.008 | -4.895
-19.5 | -0.963 | 0.19769 | -0.008 | -4.871
-19 | -0.936 | 0.19478 | -0.008 | -4.808
-18.5 | -0.908 | 0.19364 | -0.008 | -4.688
-18 | -0.881 | 0.18697 | -0.009 | -4.709
-17.5 | -0.854 | 0.18067 | -0.009 | -4.724
-17 | -0.827 | 0.16977 | -0.01 | -4.871
-16.5 | -0.8 | 0.16538 | -0.01 | -4.838
-16 | -0.772 | 0.16487 | -0.01 | -4.681
-15.5 | -0.744 | 0.1613 | -0.01 | -4.614
-15 | -0.717 | 0.15135 | -0.01 | -4.739
-14.5 | -0.69 | 0.14739 | -0.011 | -4.683
-14 | -0.663 | 0.1435 | -0.011 | -4.622
-13.5 | -0.636 | 0.14057 | -0.011 | -4.524
-13 | -0.608 | 0.12822 | -0.011 | -4.738
-12.5 | -0.58 | 0.12458 | -0.011 | -4.659
-12 | -0.553 | 0.12116 | -0.012 | -4.566
-11.5 | -0.526 | 0.11488 | -0.012 | -4.578
-11 | -0.499 | 0.11023 | -0.013 | -4.524
-10.5 | -0.471 | 0.11007 | -0.013 | -4.279
-10 | -0.443 | 0.10307 | -0.012 | -4.299
-9.5 | -0.416 | 0.10058 | -0.013 | -4.133
-9 | -0.388 | 0.09256 | -0.013 | -4.195
-8.5 | -0.361 | 0.08607 | -0.014 | -4.193
-8 | -0.333 | 0.08559 | -0.014 | -3.896
-7.5 | -0.306 | 0.06126 | -0.013 | -4.99
-7 | -0.42 | 0.05303 | -0.014 | -7.925
-6.5 | -0.43 | 0.04691 | -0.015 | -9.175
-6 | -0.406 | 0.04281 | -0.016 | -9.494
-5.5 | -0.369 | 0.03998 | -0.016 | -9.235
-5 | -0.325 | 0.03741 | -0.018 | -8.697
-4.5 | -0.343 | 0.01086 | -0.039 | -31.551
-4 | -0.278 | 0.01106 | -0.04 | -25.154
-3.5 | -0.212 | 0.01059 | -0.041 | -19.971
-3 | -0.144 | 0.01019 | -0.042 | -14.091
-2.5 | -0.075 | 0.00997 | -0.042 | -7.52
-2 | -0.006 | 0.00969 | -0.043 | -0.586
-1.5 | 0.064 | 0.00688 | -0.044 | 9.292
-1 | 0.134 | 0.00691 | -0.045 | 19.388
-0.5 | 0.204 | 0.00697 | -0.046 | 29.253
0 | 0.274 | 0.0068 | -0.047 | 40.257
0.5 | 0.343 | 0.0066 | -0.048 | 51.993
1 | 0.412 | 0.00695 | -0.049 | 59.295
1.5 | 0.48 | 0.00703 | -0.05 | 68.36
2 | 0.549 | 0.00712 | -0.05 | 77.064
2.5 | 0.617 | 0.00727 | -0.051 | 84.824
3 | 0.681 | 0.00742 | -0.052 | 91.826
3.5 | 0.746 | 0.0076 | -0.053 | 98.261
4 | 0.81 | 0.0078 | -0.054 | 103.907
4.5 | 0.861 | 0.01511 | -0.054 | 56.985
5 | 0.918 | 0.01595 | -0.055 | 57.569
5.5 | 0.972 | 0.0169 | -0.055 | 57.476
6 | 1.019 | 0.01797 | -0.056 | 56.711
6.5 | 1.057 | 0.01926 | -0.057 | 54.911
7 | 1.083 | 0.02075 | -0.058 | 52.204
7.5 | 0.913 | 0.05004 | -0.029 | 18.243
8 | 0.879 | 0.05585 | -0.024 | 15.732
8.5 | 0.572 | 0.08544 | -0.024 | 6.696
9 | 0.599 | 0.08793 | -0.024 | 6.811
9.5 | 0.626 | 0.09797 | -0.025 | 6.388
10 | 0.653 | 0.09892 | -0.027 | 6.603
10.5 | 0.68 | 0.10202 | -0.028 | 6.665
11 | 0.707 | 0.105 | -0.028 | 6.729
11.5 | 0.734 | 0.11178 | -0.031 | 6.57
12 | 0.761 | 0.12551 | -0.031 | 6.063
12.5 | 0.787 | 0.12894 | -0.032 | 6.107
13 | 0.814 | 0.13243 | -0.032 | 6.145
13.5 | 0.842 | 0.13698 | -0.036 | 6.15
14 | 0.868 | 0.14013 | -0.036 | 6.197
14.5 | 0.895 | 0.14477 | -0.036 | 6.181
15 | 0.921 | 0.15462 | -0.037 | 5.959
15.5 | 0.949 | 0.16484 | -0.039 | 5.759
16 | 0.975 | 0.17036 | -0.04 | 5.725
16.5 | 1.002 | 0.17466 | -0.04 | 5.734
17 | 1.029 | 0.18106 | -0.042 | 5.682
17.5 | 1.056 | 0.18152 | -0.044 | 5.819
18 | 1.082 | 0.18797 | -0.044 | 5.757
18.5 | 1.108 | 0.19309 | -0.045 | 5.739
19 | 1.135 | 0.1991 | -0.046 | 5.703
19.5 | 1.163 | 0.20563 | -0.048 | 5.655
20 | 1.188 | 0.2127 | -0.048 | 5.587

## 40. Re 750k Mach 0.50 (2)
BIGFOIL.COM POLAR EXPORT
NACA65-314 a=0.5
NACA65-314 a=0.5 |  |  |  | Cl Max: | 1.013 | at alpha= | 10.5 | deg
XFOIL ncrit=9 |  |  |  | L/D Max: | 110.127 | at alpha= | 4.5 | deg
Re: | 750000 |  |  | Cd Min: | 0.25601 | at alpha= | -20 | deg
Mach: | 0.5 |  |  | Cl=0 at alpha= | -2.0125 | deg
|  |  |  | @ Cl=0.1, Cd= | 0.0072745
|  |  |  | @ Cl=0.4, Cd= | 0.007518
|  |  |  | @ Cl=0.6, Cd= | 0.0078467
alpha (deg) | Cl | Cd | Cm | Cl/Cd
-20 | -0.6884 | 0.25601 | 0.0392 | -2.689
-19.5 | -0.6657 | 0.24768 | 0.0338 | -2.6877
-19 | -0.6455 | 0.23836 | 0.0274 | -2.7081
-18.5 | -0.6235 | 0.22968 | 0.0223 | -2.7146
-18 | -0.5997 | 0.22247 | 0.0181 | -2.6956
-17.5 | -0.5773 | 0.21464 | 0.0131 | -2.6896
-17 | -0.5573 | 0.20551 | 0.0071 | -2.7118
-16.5 | -0.5413 | 0.19641 | 0.0005 | -2.756
-16 | -0.5149 | 0.18906 | -0.0023 | -2.7235
-15.5 | -0.493 | 0.18145 | -0.007 | -2.717
-14.5 | -0.4522 | 0.16221 | -0.021 | -2.7877
-14 | -0.4348 | 0.15622 | -0.0224 | -2.7833
-13.5 | -0.4194 | 0.14881 | -0.0257 | -2.8184
-13 | -0.4131 | 0.13939 | -0.0321 | -2.9636
-12.5 | -0.4019 | 0.1303 | -0.0372 | -3.0844
-12 | -0.3882 | 0.12208 | -0.0402 | -3.1799
-11.5 | -0.371 | 0.11531 | -0.0431 | -3.2174
-11 | -0.3598 | 0.10741 | -0.0473 | -3.3498
-10.5 | -0.3568 | 0.09727 | -0.0542 | -3.6681
-10 | -0.3539 | 0.08717 | -0.0605 | -4.0599
-9.5 | -0.3555 | 0.07618 | -0.0672 | -4.6666
-9 | -0.3792 | 0.06269 | -0.0747 | -6.0488
-8.5 | -0.4077 | 0.051 | -0.0832 | -7.9941
-8 | -0.4413 | 0.04271 | -0.0855 | -10.3325
-7.5 | -0.473 | 0.03638 | -0.0818 | -13.0016
-7 | -0.4883 | 0.03071 | -0.0755 | -15.9004
-6.5 | -0.4775 | 0.02506 | -0.0703 | -19.0543
-6 | -0.444 | 0.02048 | -0.066 | -21.6797
-5.5 | -0.3946 | 0.01698 | -0.0631 | -23.2391
-4.5 | -0.2811 | 0.0133 | -0.0586 | -21.1353
-4 | -0.2227 | 0.01228 | -0.0566 | -18.1352
-3.5 | -0.1671 | 0.01117 | -0.0547 | -14.9597
-3 | -0.1053 | 0.01052 | -0.0537 | -10.0095
-2.5 | -0.0429 | 0.00996 | -0.053 | -4.3072
-2 | 0.0011 | 0.00768 | -0.0508 | 0.14323
-1.5 | 0.064 | 0.00728 | -0.0503 | 8.7912
-1 | 0.1297 | 0.00727 | -0.0502 | 17.8404
-0.5 | 0.1967 | 0.00734 | -0.0504 | 26.7984
0 | 0.2651 | 0.00737 | -0.0511 | 35.9701
0.5 | 0.3334 | 0.00743 | -0.0517 | 44.8721
1 | 0.4015 | 0.00752 | -0.0524 | 53.391
1.5 | 0.4697 | 0.0076 | -0.053 | 61.8026
2 | 0.5381 | 0.00771 | -0.0536 | 69.7925
2.5 | 0.606 | 0.00786 | -0.054 | 77.0992
3 | 0.6739 | 0.00791 | -0.0541 | 85.196
3.5 | 0.7406 | 0.0079 | -0.0536 | 93.7468
4 | 0.8031 | 0.00773 | -0.052 | 103.8939
4.5 | 0.8645 | 0.00785 | -0.0502 | 110.1274
5 | 0.8828 | 0.00936 | -0.0417 | 94.3162
5.5 | 0.8438 | 0.0119 | -0.0249 | 70.9076
6 | 0.8358 | 0.01626 | -0.019 | 51.4022
6.5 | 0.8517 | 0.01901 | -0.014 | 44.8027
7 | 0.8783 | 0.0214 | -0.0101 | 41.0421
7.5 | 0.9017 | 0.02412 | -0.0061 | 37.3839
8 | 0.9234 | 0.02709 | -0.0022 | 34.0864
8.5 | 0.9355 | 0.03078 | 0.0021 | 30.3931
9 | 0.9598 | 0.03395 | 0.0057 | 28.271
9.5 | 0.9844 | 0.03732 | 0.0093 | 26.3773
10 | 1.0054 | 0.04134 | 0.0129 | 24.3203
10.5 | 1.013 | 0.04699 | 0.0156 | 21.5578
11 | 1.0086 | 0.05436 | 0.017 | 18.5541
11.5 | 0.9876 | 0.06401 | 0.016 | 15.4288
12 | 0.9593 | 0.07549 | 0.0122 | 12.7076
12.5 | 0.927 | 0.08898 | 0.0055 | 10.4181
13 | 0.8943 | 0.10448 | -0.004 | 8.5595
13.5 | 0.8616 | 0.12237 | -0.0156 | 7.0409
14 | 0.8367 | 0.14063 | -0.0261 | 5.9497
14.5 | 0.8331 | 0.15373 | -0.0337 | 5.4192
15 | 0.8345 | 0.16569 | -0.0408 | 5.0365
15.5 | 0.8343 | 0.18019 | -0.0487 | 4.6301

## 41. Re 1M Mach 0.00 (1)
BIGFOIL.COM POLAR EXPORT
NACA65-314 a=0.5
NACA65-314 a=0.5 |  |  |  | Cl Max: | 1.259 | at alpha= | 11.5 | deg
JavaFoil+Calcfoil stall+Eppler ext transition |  |  |  | L/D Max: | 126.234 | at alpha= | 4.5 | deg
Re: | 1000000 |  |  | Cd Min: | 0.00603 | at alpha= | -1 | deg
Mach: | 0 |  |  | Cl=0 at alpha= | -1.9583 | deg
|  |  |  | @ Cl=0.1, Cd= | 0.0060405
|  |  |  | @ Cl=0.4, Cd= | 0.0061062
|  |  |  | @ Cl=0.6, Cd= | 0.0063152
alpha (deg) | Cl | Cd | Cm | Cl/Cd
-18.5 | -0.596 | 0.1712 | -0.006 | -3.48
-18 | -0.618 | 0.16697 | -0.006 | -3.699
-17.5 | -0.639 | 0.15938 | -0.006 | -4.011
-17 | -0.66 | 0.14835 | -0.006 | -4.45
-16.5 | -0.68 | 0.14071 | -0.007 | -4.834
-16 | -0.699 | 0.13288 | -0.007 | -5.258
-15.5 | -0.716 | 0.12358 | -0.007 | -5.791
-15 | -0.73 | 0.1159 | -0.008 | -6.303
-14.5 | -0.743 | 0.11123 | -0.008 | -6.679
-14 | -0.752 | 0.1055 | -0.008 | -7.129
-13.5 | -0.758 | 0.09847 | -0.009 | -7.701
-13 | -0.756 | 0.09252 | -0.009 | -8.168
-12.5 | -0.748 | 0.08653 | -0.01 | -8.638
-12 | -0.736 | 0.0817 | -0.01 | -9.014
-11.5 | -0.722 | 0.07622 | -0.01 | -9.477
-11 | -0.705 | 0.07146 | -0.011 | -9.872
-10.5 | -0.685 | 0.06731 | -0.012 | -10.179
-10 | -0.662 | 0.06263 | -0.012 | -10.566
-9.5 | -0.635 | 0.05909 | -0.013 | -10.751
-9 | -0.606 | 0.05549 | -0.013 | -10.918
-8.5 | -0.574 | 0.05221 | -0.014 | -10.994
-8 | -0.54 | 0.04821 | -0.015 | -11.21
-7.5 | -0.621 | 0.01111 | -0.029 | -55.911
-7 | -0.574 | 0.01134 | -0.03 | -50.64
-6.5 | -0.523 | 0.01096 | -0.03 | -47.738
-6 | -0.47 | 0.01049 | -0.031 | -44.814
-5.5 | -0.416 | 0.01017 | -0.032 | -40.878
-5 | -0.359 | 0.0099 | -0.033 | -36.303
-4.5 | -0.302 | 0.00962 | -0.034 | -31.411
-4 | -0.244 | 0.00937 | -0.034 | -26.004
-3.5 | -0.185 | 0.00914 | -0.035 | -20.205
-3 | -0.125 | 0.0089 | -0.036 | -14.045
-2.5 | -0.065 | 0.00873 | -0.037 | -7.461
-2 | -0.005 | 0.00851 | -0.038 | -0.578
-1.5 | 0.055 | 0.00607 | -0.038 | 9.138
-1 | 0.116 | 0.00603 | -0.039 | 19.252
-0.5 | 0.177 | 0.00607 | -0.04 | 29.113
0 | 0.237 | 0.00604 | -0.041 | 39.279
0.5 | 0.298 | 0.00607 | -0.042 | 49.079
1 | 0.358 | 0.00612 | -0.042 | 58.5
1.5 | 0.419 | 0.0061 | -0.043 | 68.608
2 | 0.479 | 0.00615 | -0.044 | 77.914
2.5 | 0.539 | 0.00621 | -0.045 | 86.894
3 | 0.598 | 0.00632 | -0.046 | 94.548
3.5 | 0.656 | 0.00618 | -0.046 | 106.184
4 | 0.714 | 0.00623 | -0.047 | 114.623
4.5 | 0.772 | 0.00611 | -0.048 | 126.234
5 | 0.815 | 0.01231 | -0.048 | 66.199
5.5 | 0.868 | 0.01283 | -0.049 | 67.614
6 | 0.919 | 0.01336 | -0.049 | 68.777
6.5 | 0.968 | 0.01393 | -0.05 | 69.488
7 | 1.015 | 0.01461 | -0.051 | 69.507
7.5 | 1.06 | 0.01535 | -0.051 | 69.047
8 | 1.102 | 0.01615 | -0.052 | 68.232
8.5 | 1.139 | 0.01698 | -0.053 | 67.114
9 | 1.171 | 0.01786 | -0.053 | 65.592
9.5 | 1.199 | 0.01888 | -0.054 | 63.503
10 | 1.222 | 0.01986 | -0.055 | 61.543
10.5 | 1.24 | 0.02105 | -0.055 | 58.898
11 | 1.252 | 0.02236 | -0.056 | 55.992
11.5 | 1.259 | 0.02377 | -0.056 | 52.953
12 | 1.259 | 0.02542 | -0.057 | 49.541
12.5 | 1.065 | 0.08264 | -0.031 | 12.894
13 | 1.058 | 0.08783 | -0.029 | 12.048
13.5 | 1.046 | 0.09382 | -0.031 | 11.151
14 | 1.027 | 0.10019 | -0.03 | 10.25
14.5 | 1.005 | 0.1072 | -0.029 | 9.375
15 | 0.981 | 0.11317 | -0.029 | 8.665
15.5 | 0.955 | 0.11984 | -0.03 | 7.966
16 | 0.925 | 0.12726 | -0.03 | 7.269
16.5 | 0.894 | 0.13729 | -0.029 | 6.513

## 42. Re 1M Mach 0.00 (2)
BIGFOIL.COM POLAR EXPORT
NACA65-314 a=0.5
NACA65-314 a=0.5 |  |  |  | Cl Max: | 1.3126 | at alpha= | 16.5 | deg
XFOIL ncrit=9 |  |  |  | L/D Max: | 119.636 | at alpha= | 5 | deg
Re: | 1000000 |  |  | Cd Min: | 0.17696 | at alpha= | -16.5 | deg
Mach: | 0 |  |  | Cl=0 at alpha= | -1.9953 | deg
|  |  |  | @ Cl=0.1, Cd= | 0.0059552
|  |  |  | @ Cl=0.4, Cd= | 0.0060308
|  |  |  | @ Cl=0.6, Cd= | 0.00612
alpha (deg) | Cl | Cd | Cm | Cl/Cd
-16.5 | -0.5285 | 0.17696 | -0.0009 | -2.9866
-16 | -0.5127 | 0.17065 | -0.0046 | -3.0044
-15 | -0.5018 | 0.15058 | -0.0147 | -3.3324
-14.5 | -0.4853 | 0.14489 | -0.0177 | -3.3494
-14 | -0.473 | 0.13806 | -0.0214 | -3.426
-13.5 | -0.4752 | 0.12543 | -0.0284 | -3.7886
-13 | -0.7361 | 0.05329 | -0.0693 | -13.8131
-12.5 | -0.781 | 0.04409 | -0.0717 | -17.7138
-12 | -0.8126 | 0.03862 | -0.0678 | -21.0409
-11.5 | -0.855 | 0.03274 | -0.0592 | -26.1148
-11 | -0.8549 | 0.02786 | -0.0542 | -30.6856
-10.5 | -0.8281 | 0.02521 | -0.0516 | -32.8481
-10 | -0.7923 | 0.02328 | -0.0498 | -34.0335
-9.5 | -0.7523 | 0.02147 | -0.0484 | -35.0396
-9 | -0.709 | 0.01985 | -0.0473 | -35.7179
-8.5 | -0.6633 | 0.01808 | -0.0463 | -36.6869
-8 | -0.6155 | 0.01665 | -0.0456 | -36.967
-7.5 | -0.5677 | 0.01519 | -0.0448 | -37.3733
-7 | -0.5222 | 0.01348 | -0.0438 | -38.7389
-6.5 | -0.4721 | 0.01272 | -0.0433 | -37.1148
-6 | -0.4203 | 0.01206 | -0.043 | -34.8507
-5.5 | -0.3681 | 0.01151 | -0.0427 | -31.9809
-5 | -0.3187 | 0.01046 | -0.0421 | -30.4685
-4 | -0.2106 | 0.00956 | -0.0421 | -22.0293
-3.5 | -0.1559 | 0.00918 | -0.0422 | -16.9826
-3 | -0.1014 | 0.00871 | -0.0424 | -11.6418
-2.5 | -0.0539 | 0.00721 | -0.042 | -7.4757
-1.5 | 0.0529 | 0.00603 | -0.0422 | 8.7728
-1 | 0.1096 | 0.00594 | -0.0425 | 18.4512
-0.5 | 0.1661 | 0.00595 | -0.0428 | 27.916
0 | 0.2243 | 0.00592 | -0.0435 | 37.8885
0.5 | 0.2825 | 0.00593 | -0.0442 | 47.6391
1 | 0.3403 | 0.00601 | -0.0448 | 56.6223
1.5 | 0.3984 | 0.00603 | -0.0455 | 66.0697
2 | 0.4562 | 0.00606 | -0.0462 | 75.2805
2.5 | 0.5134 | 0.00614 | -0.0467 | 83.6156
3 | 0.5706 | 0.00612 | -0.0472 | 93.2353
3.5 | 0.627 | 0.00612 | -0.0475 | 102.451
4 | 0.682 | 0.00616 | -0.0476 | 110.7143
4.5 | 0.7366 | 0.00629 | -0.0476 | 117.1065
5 | 0.7884 | 0.00659 | -0.0471 | 119.6358
5.5 | 0.8152 | 0.00852 | -0.0429 | 95.6808
6 | 0.8352 | 0.01034 | -0.0373 | 80.7737
7 | 0.9105 | 0.01293 | -0.0334 | 70.4176
7.5 | 0.94 | 0.01373 | -0.0296 | 68.4632
8 | 0.967 | 0.01485 | -0.0258 | 65.1178
8.5 | 0.9982 | 0.01591 | -0.023 | 62.7404
9 | 1.0233 | 0.01741 | -0.0197 | 58.7766
9.5 | 1.0465 | 0.01917 | -0.0164 | 54.5905
10 | 1.075 | 0.02071 | -0.014 | 51.9073
10.5 | 1.1037 | 0.0223 | -0.012 | 49.4933
11 | 1.1249 | 0.02448 | -0.0094 | 45.9518
11.5 | 1.1378 | 0.02739 | -0.0063 | 41.5407
12 | 1.168 | 0.02911 | -0.0049 | 40.1237
12.5 | 1.1908 | 0.03144 | -0.0032 | 37.8753
13 | 1.2131 | 0.03388 | -0.0017 | 35.8058
13.5 | 1.2308 | 0.03683 | -0.0002 | 33.4184
14 | 1.2436 | 0.04039 | 0.0014 | 30.7898
14.5 | 1.2623 | 0.04353 | 0.0023 | 28.9984
15 | 1.278 | 0.04712 | 0.003 | 27.1222
15.5 | 1.2936 | 0.05087 | 0.0032 | 25.4295
16 | 1.3052 | 0.05522 | 0.0032 | 23.6364
16.5 | 1.3126 | 0.06023 | 0.0028 | 21.7931
17 | 1.2977 | 0.0683 | 0.0021 | 19
17.5 | 1.2992 | 0.07482 | 0.0004 | 17.3643
18 | 1.2953 | 0.08249 | -0.0021 | 15.7025
18.5 | 1.286 | 0.09141 | -0.0055 | 14.0685
19 | 1.2732 | 0.10149 | -0.0101 | 12.5451
19.5 | 1.2494 | 0.11413 | -0.0165 | 10.9472
20 | 1.2243 | 0.1278 | -0.0243 | 9.5798

## 43. Re 1M Mach 0.10 (1)
BIGFOIL.COM POLAR EXPORT
NACA65-314 a=0.5
NACA65-314 a=0.5 |  |  |  | Cl Max: | 1.251 | at alpha= | 11.5 | deg
JavaFoil+Calcfoil stall+Eppler ext transition |  |  |  | L/D Max: | 126.64 | at alpha= | 4.5 | deg
Re: | 1000000 |  |  | Cd Min: | 0.00604 | at alpha= | 0 | deg
Mach: | 0.1 |  |  | Cl=0 at alpha= | -1.959 | deg
|  |  |  | @ Cl=0.1, Cd= | 0.00605
|  |  |  | @ Cl=0.4, Cd= | 0.0061362
|  |  |  | @ Cl=0.6, Cd= | 0.0063391
alpha (deg) | Cl | Cd | Cm | Cl/Cd
-18 | -0.57 | 0.17411 | -0.006 | -3.273
-17.5 | -0.595 | 0.16585 | -0.006 | -3.585
-17 | -0.619 | 0.15247 | -0.006 | -4.06
-16.5 | -0.643 | 0.14479 | -0.007 | -4.439
-16 | -0.665 | 0.13719 | -0.007 | -4.847
-15.5 | -0.686 | 0.12565 | -0.007 | -5.457
-15 | -0.704 | 0.11931 | -0.008 | -5.902
-14.5 | -0.72 | 0.11281 | -0.008 | -6.384
-14 | -0.733 | 0.10556 | -0.008 | -6.945
-13.5 | -0.742 | 0.09939 | -0.009 | -7.469
-13 | -0.743 | 0.0929 | -0.009 | -7.995
-12.5 | -0.737 | 0.08676 | -0.009 | -8.493
-12 | -0.728 | 0.08247 | -0.01 | -8.827
-11.5 | -0.716 | 0.07775 | -0.01 | -9.206
-11 | -0.701 | 0.07174 | -0.011 | -9.767
-10.5 | -0.682 | 0.06744 | -0.012 | -10.111
-10 | -0.66 | 0.06363 | -0.012 | -10.368
-9.5 | -0.634 | 0.05906 | -0.013 | -10.74
-9 | -0.606 | 0.05554 | -0.013 | -10.917
-8.5 | -0.574 | 0.05232 | -0.013 | -10.972
-8 | -0.541 | 0.04874 | -0.014 | -11.09
-7.5 | -0.622 | 0.01063 | -0.029 | -58.519
-7 | -0.576 | 0.0114 | -0.03 | -50.531
-6.5 | -0.525 | 0.01097 | -0.031 | -47.879
-6 | -0.472 | 0.0106 | -0.031 | -44.522
-5.5 | -0.417 | 0.0102 | -0.032 | -40.931
-5 | -0.361 | 0.0099 | -0.033 | -36.474
-4.5 | -0.304 | 0.00965 | -0.034 | -31.471
-4 | -0.245 | 0.00937 | -0.035 | -26.127
-3.5 | -0.185 | 0.00913 | -0.035 | -20.322
-3 | -0.126 | 0.00892 | -0.036 | -14.088
-2.5 | -0.065 | 0.00878 | -0.037 | -7.455
-2 | -0.005 | 0.00859 | -0.038 | -0.576
-1.5 | 0.056 | 0.00605 | -0.039 | 9.206
-1 | 0.117 | 0.00605 | -0.039 | 19.28
-0.5 | 0.177 | 0.00606 | -0.04 | 29.309
0 | 0.238 | 0.00604 | -0.041 | 39.469
0.5 | 0.299 | 0.00605 | -0.042 | 49.43
1 | 0.36 | 0.00611 | -0.043 | 58.931
1.5 | 0.421 | 0.00615 | -0.043 | 68.411
2 | 0.481 | 0.00619 | -0.044 | 77.766
2.5 | 0.542 | 0.00629 | -0.045 | 86.252
3 | 0.601 | 0.00634 | -0.046 | 94.71
3.5 | 0.659 | 0.00617 | -0.047 | 106.849
4 | 0.718 | 0.00628 | -0.047 | 114.338
4.5 | 0.775 | 0.00612 | -0.048 | 126.64
5 | 0.818 | 0.01238 | -0.048 | 66.084
5.5 | 0.871 | 0.01292 | -0.049 | 67.452
6 | 0.923 | 0.01345 | -0.05 | 68.581
6.5 | 0.972 | 0.01404 | -0.05 | 69.227
7 | 1.019 | 0.01474 | -0.051 | 69.127
7.5 | 1.063 | 0.01549 | -0.052 | 68.668
8 | 1.105 | 0.01635 | -0.052 | 67.602
8.5 | 1.142 | 0.01715 | -0.053 | 66.558
9 | 1.173 | 0.01808 | -0.054 | 64.882
9.5 | 1.2 | 0.01908 | -0.054 | 62.873
10 | 1.221 | 0.02014 | -0.055 | 60.622
10.5 | 1.237 | 0.02134 | -0.055 | 57.955
11 | 1.247 | 0.02255 | -0.056 | 55.294
11.5 | 1.251 | 0.02415 | -0.057 | 51.773
12 | 1.246 | 0.02607 | -0.057 | 47.795
12.5 | 1.052 | 0.08361 | -0.029 | 12.577
13 | 1.044 | 0.0895 | -0.03 | 11.664
13.5 | 1.026 | 0.09557 | -0.03 | 10.741
14 | 1.005 | 0.1016 | -0.03 | 9.888
14.5 | 0.978 | 0.1098 | -0.029 | 8.911
15 | 0.95 | 0.11403 | -0.03 | 8.332
15.5 | 0.918 | 0.12231 | -0.029 | 7.506
16 | 0.884 | 0.13107 | -0.029 | 6.747
16.5 | 0.849 | 0.14157 | -0.029 | 5.998

## 44. Re 1M Mach 0.10 (2)
BIGFOIL.COM POLAR EXPORT
NACA65-314 a=0.5
NACA65-314 a=0.5 |  |  |  | Cl Max: | 1.295 | at alpha= | 16 | deg
XFOIL ncrit=9 |  |  |  | L/D Max: | 118.994 | at alpha= | 5 | deg
Re: | 1000000 |  |  | Cd Min: | 0.17133 | at alpha= | -16 | deg
Mach: | 0.1 |  |  | Cl=0 at alpha= | -1.9675 | deg
|  |  |  | @ Cl=0.1, Cd= | 0.0059681
|  |  |  | @ Cl=0.4, Cd= | 0.0060548
|  |  |  | @ Cl=0.6, Cd= | 0.00614
alpha (deg) | Cl | Cd | Cm | Cl/Cd
-16 | -0.5122 | 0.17133 | -0.0045 | -2.9896
-15.5 | -0.5095 | 0.15953 | -0.0111 | -3.1938
-15 | -0.5003 | 0.15138 | -0.0146 | -3.3049
-14.5 | -0.4835 | 0.1457 | -0.0176 | -3.3185
-14 | -0.4707 | 0.13889 | -0.0213 | -3.389
-13 | -0.4619 | 0.11398 | -0.0377 | -4.0525
-12.5 | -0.7436 | 0.0476 | -0.0727 | -15.6218
-12 | -0.7812 | 0.04092 | -0.0708 | -19.0909
-11.5 | -0.8237 | 0.03485 | -0.0644 | -23.6356
-11 | -0.839 | 0.03014 | -0.0575 | -27.8368
-10.5 | -0.8211 | 0.02686 | -0.054 | -30.5696
-10 | -0.7896 | 0.02454 | -0.0517 | -32.176
-9.5 | -0.7525 | 0.02234 | -0.0498 | -33.684
-9 | -0.7102 | 0.02062 | -0.0485 | -34.4423
-8.5 | -0.6656 | 0.01859 | -0.0473 | -35.8042
-8 | -0.6181 | 0.01698 | -0.0465 | -36.4016
-7 | -0.5242 | 0.01367 | -0.0445 | -38.3467
-6.5 | -0.474 | 0.01285 | -0.0439 | -36.8872
-6 | -0.422 | 0.01217 | -0.0436 | -34.6754
-5.5 | -0.3697 | 0.01157 | -0.0432 | -31.9533
-5 | -0.3201 | 0.01053 | -0.0425 | -30.3989
-4.5 | -0.2663 | 0.01008 | -0.0424 | -26.4187
-4 | -0.2114 | 0.00962 | -0.0425 | -21.9751
-3.5 | -0.1567 | 0.00921 | -0.0426 | -17.0141
-3 | -0.1015 | 0.00876 | -0.0427 | -11.5868
-2.5 | -0.0535 | 0.00731 | -0.0423 | -7.3187
-2 | -0.0037 | 0.00625 | -0.042 | -0.592
-1.5 | 0.0533 | 0.00605 | -0.0424 | 8.8099
-1 | 0.1103 | 0.00595 | -0.0428 | 18.5378
-0.5 | 0.1672 | 0.00596 | -0.043 | 28.0537
0 | 0.2257 | 0.00594 | -0.0437 | 37.9966
0.5 | 0.2842 | 0.00595 | -0.0444 | 47.7647
1 | 0.3424 | 0.00604 | -0.0451 | 56.6887
2 | 0.4589 | 0.00607 | -0.0464 | 75.6013
2.5 | 0.5165 | 0.00616 | -0.047 | 83.8474
3 | 0.5741 | 0.00614 | -0.0475 | 93.5016
3.5 | 0.6308 | 0.00614 | -0.0478 | 102.7362
4 | 0.6862 | 0.00618 | -0.0478 | 111.0356
4.5 | 0.7412 | 0.00631 | -0.0478 | 117.4643
5 | 0.7925 | 0.00666 | -0.0472 | 118.994
5.5 | 0.8178 | 0.00867 | -0.0426 | 94.3253
6 | 0.8367 | 0.0105 | -0.0368 | 79.6857
6.5 | 0.8619 | 0.01199 | -0.0322 | 71.8849
7 | 0.91 | 0.01303 | -0.0323 | 69.8388
7.5 | 0.9389 | 0.01391 | -0.0284 | 67.4982
8 | 0.9665 | 0.01507 | -0.0248 | 64.134
8.5 | 0.9975 | 0.0162 | -0.0219 | 61.5741
9 | 1.0212 | 0.01784 | -0.0184 | 57.2422
9.5 | 1.0455 | 0.0196 | -0.0153 | 53.3418
10 | 1.0735 | 0.02123 | -0.0129 | 50.5652
10.5 | 1.1018 | 0.02291 | -0.0108 | 48.0925
11 | 1.1205 | 0.02534 | -0.008 | 44.2186
11.5 | 1.1364 | 0.02811 | -0.0051 | 40.4269
12 | 1.1655 | 0.02997 | -0.0037 | 38.8889
12.5 | 1.1878 | 0.03243 | -0.0019 | 36.6266
13 | 1.2096 | 0.035 | -0.0004 | 34.56
13.5 | 1.2226 | 0.03849 | 0.0014 | 31.7641
14 | 1.2401 | 0.04174 | 0.0026 | 29.7101
14.5 | 1.2571 | 0.04518 | 0.0035 | 27.8243
15 | 1.2715 | 0.04903 | 0.0041 | 25.9331
15.5 | 1.2862 | 0.05304 | 0.0042 | 24.2496
16 | 1.295 | 0.05787 | 0.004 | 22.3777
16.5 | 1.2884 | 0.06482 | 0.0035 | 19.8766
17 | 1.283 | 0.0721 | 0.0022 | 17.7947
17.5 | 1.2787 | 0.07977 | -0.0001 | 16.0298
18 | 1.2679 | 0.08889 | -0.0034 | 14.2637
18.5 | 1.2517 | 0.09953 | -0.0081 | 12.5761
19 | 1.2323 | 0.11142 | -0.0142 | 11.06
19.5 | 1.1984 | 0.12693 | -0.0229 | 9.4414
20 | 1.1599 | 0.14453 | -0.0337 | 8.0253

## 45. Re 1M Mach 0.25 (1)
BIGFOIL.COM POLAR EXPORT
NACA65-314 a=0.5
NACA65-314 a=0.5 |  |  |  | Cl Max: | 1.205 | at alpha= | 10.5 | deg
JavaFoil+Calcfoil stall+Eppler ext transition |  |  |  | L/D Max: | 133.295 | at alpha= | 4.5 | deg
Re: | 1000000 |  |  | Cd Min: | 0.00596 | at alpha= | 4.5 | deg
Mach: | 0.25 |  |  | Cl=0 at alpha= | -1.9597 | deg
|  |  |  | @ Cl=0.1, Cd= | 0.0061132
|  |  |  | @ Cl=0.4, Cd= | 0.0062293
|  |  |  | @ Cl=0.6, Cd= | 0.14712
alpha (deg) | Cl | Cd | Cm | Cl/Cd
-16.5 | -0.28 | 0.18543 | -0.007 | -1.508
-16 | -0.348 | 0.17332 | -0.008 | -2.007
-15.5 | -0.409 | 0.16214 | -0.008 | -2.525
-15 | -0.465 | 0.13837 | -0.008 | -3.363
-14.5 | -0.517 | 0.13352 | -0.008 | -3.87
-14 | -0.563 | 0.12049 | -0.008 | -4.672
-13.5 | -0.603 | 0.10984 | -0.008 | -5.493
-13 | -0.628 | 0.10107 | -0.009 | -6.217
-12.5 | -0.644 | 0.09402 | -0.009 | -6.846
-12 | -0.654 | 0.08858 | -0.01 | -7.383
-11.5 | -0.658 | 0.0817 | -0.01 | -8.055
-11 | -0.657 | 0.07678 | -0.011 | -8.558
-10.5 | -0.65 | 0.0717 | -0.011 | -9.069
-10 | -0.638 | 0.06602 | -0.012 | -9.671
-9.5 | -0.622 | 0.06163 | -0.013 | -10.085
-9 | -0.599 | 0.05735 | -0.013 | -10.45
-8.5 | -0.573 | 0.05326 | -0.014 | -10.761
-8 | -0.543 | 0.04988 | -0.014 | -10.878
-7.5 | -0.508 | 0.047 | -0.014 | -10.815
-7 | -0.471 | 0.04419 | -0.015 | -10.666
-6.5 | -0.535 | 0.01134 | -0.031 | -47.162
-6 | -0.482 | 0.01089 | -0.032 | -44.26
-5.5 | -0.427 | 0.01049 | -0.033 | -40.691
-5 | -0.37 | 0.01015 | -0.034 | -36.442
-4.5 | -0.311 | 0.00986 | -0.035 | -31.582
-4 | -0.251 | 0.00952 | -0.035 | -26.377
-3.5 | -0.19 | 0.00929 | -0.036 | -20.504
-3 | -0.129 | 0.00904 | -0.037 | -14.267
-2.5 | -0.067 | 0.00885 | -0.038 | -7.596
-2 | -0.005 | 0.00865 | -0.039 | -0.588
-1.5 | 0.057 | 0.00612 | -0.04 | 9.362
-1 | 0.12 | 0.00611 | -0.04 | 19.634
-0.5 | 0.182 | 0.00609 | -0.041 | 29.926
0 | 0.245 | 0.00613 | -0.042 | 39.996
0.5 | 0.307 | 0.00615 | -0.043 | 50.019
1 | 0.37 | 0.00621 | -0.044 | 59.589
1.5 | 0.432 | 0.00625 | -0.045 | 69.208
2 | 0.495 | 0.0063 | -0.045 | 78.534
2.5 | 0.557 | 0.00637 | -0.046 | 87.398
3 | 0.616 | 0.00622 | -0.047 | 99.155
3.5 | 0.677 | 0.00633 | -0.048 | 106.961
4 | 0.736 | 0.00613 | -0.049 | 120.123
4.5 | 0.795 | 0.00596 | -0.049 | 133.295
5 | 0.838 | 0.01284 | -0.049 | 65.263
5.5 | 0.891 | 0.01344 | -0.05 | 66.317
6 | 0.943 | 0.01403 | -0.051 | 67.209
6.5 | 0.992 | 0.01469 | -0.052 | 67.527
7 | 1.038 | 0.01548 | -0.052 | 67.046
7.5 | 1.081 | 0.01637 | -0.053 | 66.024
8 | 1.12 | 0.01725 | -0.054 | 64.922
8.5 | 1.152 | 0.01824 | -0.054 | 63.151
9 | 0.978 | 0.05963 | -0.023 | 16.408
9.5 | 1.195 | 0.02043 | -0.056 | 58.485
10 | 1.204 | 0.02182 | -0.056 | 55.187
10.5 | 1.205 | 0.023 | -0.057 | 52.389
11 | 1.017 | 0.06897 | -0.034 | 14.752
11.5 | 0.996 | 0.07739 | -0.027 | 12.875
12 | 0.978 | 0.08399 | -0.028 | 11.644
12.5 | 0.951 | 0.08939 | -0.027 | 10.634
13 | 0.915 | 0.09833 | -0.027 | 9.302
13.5 | 0.864 | 0.10672 | -0.027 | 8.094
14 | 0.805 | 0.11366 | -0.027 | 7.083
14.5 | 0.74 | 0.12483 | -0.026 | 5.925
15 | 0.669 | 0.13461 | -0.026 | 4.968
15.5 | 0.593 | 0.14712 | -0.025 | 4.03

## 46. Re 1M Mach 0.25 (2)
BIGFOIL.COM POLAR EXPORT
NACA65-314 a=0.5
NACA65-314 a=0.5 |  |  |  | Cl Max: | 1.2119 | at alpha= | 15 | deg
XFOIL ncrit=9 |  |  |  | L/D Max: | 118.96 | at alpha= | 4.5 | deg
Re: | 1000000 |  |  | Cd Min: | 0.24091 | at alpha= | 20 | deg
Mach: | 0.25 |  |  | Cl=0 at alpha= | -1.976 | deg
|  |  |  | @ Cl=0.1, Cd= | 0.0060944
|  |  |  | @ Cl=0.4, Cd= | 0.006133
|  |  |  | @ Cl=0.6, Cd= | 0.0062812
alpha (deg) | Cl | Cd | Cm | Cl/Cd
-20 | -0.6426 | 0.2328 | 0.0305 | -2.7603
-19.5 | -0.6275 | 0.22464 | 0.0254 | -2.7934
-19 | -0.6102 | 0.21738 | 0.0215 | -2.8071
-18.5 | -0.5911 | 0.21163 | 0.0176 | -2.7931
-18 | -0.5726 | 0.20545 | 0.0135 | -2.7871
-17.5 | -0.5611 | 0.19566 | 0.0076 | -2.8677
-17 | -0.5483 | 0.1866 | 0.0032 | -2.9384
-16.5 | -0.5279 | 0.18119 | 0 | -2.9135
-16 | -0.5104 | 0.17486 | -0.0038 | -2.9189
-15.5 | -0.5047 | 0.16395 | -0.0103 | -3.0784
-15 | -0.4932 | 0.1555 | -0.014 | -3.1717
-14.5 | -0.4749 | 0.14974 | -0.017 | -3.1715
-13.5 | -0.449 | 0.12995 | -0.0313 | -3.4552
-13 | -0.4449 | 0.12051 | -0.0356 | -3.6918
-12.5 | -0.4541 | 0.10937 | -0.0402 | -4.152
-12 | -0.4455 | 0.10295 | -0.0432 | -4.3273
-11.5 | -0.4408 | 0.09551 | -0.0469 | -4.6152
-11 | -0.5102 | 0.06724 | -0.0646 | -7.5877
-10.5 | -0.5725 | 0.05269 | -0.0732 | -10.8654
-10 | -0.6285 | 0.04376 | -0.0718 | -14.3624
-9.5 | -0.6912 | 0.03403 | -0.0628 | -20.3115
-9 | -0.6949 | 0.02707 | -0.0574 | -25.6705
-8.5 | -0.668 | 0.02287 | -0.054 | -29.2086
-8 | -0.6285 | 0.01955 | -0.0518 | -32.1483
-7.5 | -0.5807 | 0.01753 | -0.0503 | -33.1261
-7 | -0.5336 | 0.0151 | -0.0488 | -35.3377
-6.5 | -0.4838 | 0.01369 | -0.0477 | -35.3397
-6 | -0.4313 | 0.01283 | -0.0469 | -33.6165
-5.5 | -0.3781 | 0.012 | -0.0461 | -31.5083
-5 | -0.3268 | 0.01102 | -0.0451 | -29.6552
-4.5 | -0.2726 | 0.01032 | -0.0447 | -26.4147
-4 | -0.216 | 0.00991 | -0.0446 | -21.7962
-3.5 | -0.1603 | 0.00937 | -0.0444 | -17.1078
-3 | -0.103 | 0.00895 | -0.0445 | -11.5084
-2.5 | -0.0515 | 0.00785 | -0.0441 | -6.5605
-2 | -0.0028 | 0.00637 | -0.0435 | -0.43956
-1.5 | 0.0555 | 0.00614 | -0.0438 | 9.0391
-1 | 0.114 | 0.00608 | -0.0441 | 18.75
-0.5 | 0.1732 | 0.00604 | -0.0445 | 28.6755
0 | 0.2336 | 0.00604 | -0.0452 | 38.6755
0.5 | 0.2937 | 0.00609 | -0.0458 | 48.2266
1 | 0.3539 | 0.00611 | -0.0466 | 57.9214
1.5 | 0.4141 | 0.00614 | -0.0472 | 67.443
2 | 0.4741 | 0.0062 | -0.0479 | 76.4677
2.5 | 0.5339 | 0.00625 | -0.0484 | 85.424
3 | 0.5933 | 0.00628 | -0.0489 | 94.4745
3.5 | 0.6518 | 0.00629 | -0.0491 | 103.6248
4 | 0.7092 | 0.00631 | -0.049 | 112.393
4.5 | 0.7661 | 0.00644 | -0.0488 | 118.9596
5 | 0.8141 | 0.0071 | -0.0473 | 114.662
5.5 | 0.8302 | 0.00949 | -0.0409 | 87.4816
6 | 0.8411 | 0.01129 | -0.0333 | 74.4996
6.5 | 0.8737 | 0.01273 | -0.03 | 68.6332
7 | 0.9059 | 0.01382 | -0.0267 | 65.5499
7.5 | 0.9338 | 0.01514 | -0.0229 | 61.6777
8 | 0.9641 | 0.0165 | -0.0197 | 58.4303
8.5 | 0.9935 | 0.01801 | -0.0166 | 55.1638
9 | 1.0094 | 0.02045 | -0.0124 | 49.3594
9.5 | 1.0385 | 0.02224 | -0.0098 | 46.6951
10 | 1.0637 | 0.02438 | -0.007 | 43.63
10.5 | 1.0888 | 0.02661 | -0.0046 | 40.9169
11 | 1.0993 | 0.03001 | -0.0011 | 36.6311
11.5 | 1.1251 | 0.03245 | 0.001 | 34.6718
12 | 1.15 | 0.03505 | 0.0028 | 32.8103
12.5 | 1.17 | 0.03821 | 0.0046 | 30.6203
13 | 1.1821 | 0.04224 | 0.0065 | 27.9853
13.5 | 1.1943 | 0.04656 | 0.008 | 25.6508
14 | 1.2073 | 0.05098 | 0.0087 | 23.6818
14.5 | 1.2112 | 0.05665 | 0.009 | 21.3804
15 | 1.2119 | 0.06301 | 0.0085 | 19.2335
15.5 | 1.2055 | 0.07073 | 0.0068 | 17.0437
16.5 | 1.1533 | 0.09418 | -0.002 | 12.2457
17 | 1.1211 | 0.10879 | -0.0097 | 10.3052
17.5 | 1.0839 | 0.12582 | -0.0199 | 8.6147
18 | 1.0396 | 0.14602 | -0.0325 | 7.1196
18.5 | 0.884 | 0.20468 | -0.0634 | 4.3189
19 | 0.882 | 0.22022 | -0.0708 | 4.0051
19.5 | 0.8918 | 0.23005 | -0.0762 | 3.8765
20 | 0.9017 | 0.24091 | -0.0818 | 3.7429

## 47. Re 1M Mach 0.50 (1)
BIGFOIL.COM POLAR EXPORT
NACA65-314 a=0.5
NACA65-314 a=0.5 |  |  |  | Cl Max: | 1.188 | at alpha= | 20 | deg
JavaFoil+Calcfoil stall+Eppler ext transition |  |  |  | L/D Max: | 113.757 | at alpha= | 4 | deg
Re: | 1000000 |  |  | Cd Min: | 0.0062 | at alpha= | 1.5 | deg
Mach: | 0.5 |  |  | Cl=0 at alpha= | -1.9571 | deg
|  |  |  | @ Cl=0.1, Cd= | 0.0064309
|  |  |  | @ Cl=0.4, Cd= | 0.006402
|  |  |  | @ Cl=0.6, Cd= | 0.0066793
alpha (deg) | Cl | Cd | Cm | Cl/Cd
-20 | -0.989 | 0.19481 | -0.008 | -5.079
-19.5 | -0.963 | 0.1871 | -0.008 | -5.147
-19 | -0.936 | 0.18529 | -0.008 | -5.054
-18.5 | -0.908 | 0.18233 | -0.009 | -4.98
-18 | -0.881 | 0.17508 | -0.009 | -5.03
-17.5 | -0.854 | 0.17037 | -0.009 | -5.01
-17 | -0.827 | 0.16078 | -0.01 | -5.144
-16.5 | -0.8 | 0.15643 | -0.01 | -5.115
-16 | -0.772 | 0.1576 | -0.01 | -4.899
-15.5 | -0.744 | 0.14963 | -0.01 | -4.974
-15 | -0.717 | 0.14372 | -0.01 | -4.991
-14.5 | -0.69 | 0.13976 | -0.011 | -4.939
-14 | -0.663 | 0.13588 | -0.011 | -4.881
-13.5 | -0.636 | 0.13101 | -0.012 | -4.856
-13 | -0.608 | 0.12132 | -0.011 | -5.008
-12.5 | -0.58 | 0.11779 | -0.012 | -4.928
-12 | -0.553 | 0.11178 | -0.012 | -4.949
-11.5 | -0.526 | 0.10872 | -0.012 | -4.838
-11 | -0.499 | 0.10307 | -0.013 | -4.839
-10.5 | -0.471 | 0.10114 | -0.013 | -4.658
-10 | -0.443 | 0.09859 | -0.012 | -4.495
-9.5 | -0.416 | 0.09561 | -0.013 | -4.349
-9 | -0.388 | 0.08762 | -0.013 | -4.433
-8.5 | -0.361 | 0.08155 | -0.014 | -4.427
-8 | -0.334 | 0.08048 | -0.014 | -4.145
-7.5 | -0.306 | 0.06047 | -0.014 | -5.057
-7 | -0.42 | 0.05174 | -0.015 | -8.125
-6.5 | -0.431 | 0.04581 | -0.016 | -9.4
-6 | -0.407 | 0.04193 | -0.016 | -9.696
-5.5 | -0.37 | 0.03926 | -0.017 | -9.412
-5 | -0.403 | 0.01021 | -0.038 | -39.444
-4.5 | -0.343 | 0.01087 | -0.039 | -31.58
-4 | -0.278 | 0.01039 | -0.04 | -26.781
-3.5 | -0.212 | 0.00995 | -0.041 | -21.259
-3 | -0.144 | 0.00966 | -0.042 | -14.865
-2.5 | -0.075 | 0.00937 | -0.042 | -8
-2 | -0.006 | 0.00911 | -0.043 | -0.623
-1.5 | 0.064 | 0.0064 | -0.044 | 9.986
-1 | 0.134 | 0.00646 | -0.045 | 20.749
-0.5 | 0.204 | 0.00641 | -0.046 | 31.795
0 | 0.274 | 0.00642 | -0.047 | 42.661
0.5 | 0.344 | 0.00654 | -0.048 | 52.577
1 | 0.413 | 0.00637 | -0.049 | 64.827
1.5 | 0.482 | 0.0062 | -0.05 | 77.827
2 | 0.551 | 0.0066 | -0.051 | 83.398
2.5 | 0.619 | 0.00671 | -0.051 | 92.294
3 | 0.684 | 0.00684 | -0.052 | 99.956
3.5 | 0.749 | 0.00698 | -0.053 | 107.315
4 | 0.813 | 0.00715 | -0.054 | 113.757
4.5 | 0.862 | 0.01431 | -0.054 | 60.252
5 | 0.92 | 0.01511 | -0.055 | 60.879
5.5 | 0.973 | 0.01602 | -0.055 | 60.757
6 | 1.021 | 0.01702 | -0.056 | 59.959
6.5 | 1.059 | 0.01826 | -0.057 | 58.009
7 | 1.085 | 0.01966 | -0.058 | 55.189
7.5 | 1.089 | 0.02115 | -0.058 | 51.504
8 | 0.879 | 0.05442 | -0.026 | 16.158
8.5 | 0.573 | 0.06074 | -0.026 | 9.426
9 | 0.599 | 0.07023 | -0.025 | 8.529
9.5 | 0.626 | 0.09011 | -0.026 | 6.947
10 | 0.653 | 0.09239 | -0.027 | 7.072
10.5 | 0.68 | 0.09483 | -0.028 | 7.172
11 | 0.707 | 0.10034 | -0.028 | 7.043
11.5 | 0.735 | 0.10584 | -0.031 | 6.941
12 | 0.761 | 0.11606 | -0.031 | 6.557
12.5 | 0.788 | 0.11949 | -0.032 | 6.591
13 | 0.814 | 0.12244 | -0.032 | 6.648
13.5 | 0.843 | 0.12713 | -0.036 | 6.628
14 | 0.868 | 0.13054 | -0.036 | 6.653
14.5 | 0.895 | 0.13631 | -0.036 | 6.565
15 | 0.922 | 0.14618 | -0.037 | 6.304
15.5 | 0.949 | 0.15446 | -0.039 | 6.146
16 | 0.975 | 0.15865 | -0.04 | 6.148
16.5 | 1.002 | 0.16449 | -0.041 | 6.089
17 | 1.029 | 0.16884 | -0.042 | 6.096
17.5 | 1.056 | 0.17067 | -0.044 | 6.189
18 | 1.082 | 0.17544 | -0.044 | 6.168
18.5 | 1.108 | 0.18125 | -0.045 | 6.115
19 | 1.136 | 0.19088 | -0.047 | 5.953
19.5 | 1.163 | 0.19101 | -0.048 | 6.088
20 | 1.188 | 0.20052 | -0.048 | 5.927

## 48. Re 1M Mach 0.50 (2)
BIGFOIL.COM POLAR EXPORT
NACA65-314 a=0.5
NACA65-314 a=0.5 |  |  |  | Cl Max: | 1.0364 | at alpha= | 10.5 | deg
XFOIL ncrit=9 |  |  |  | L/D Max: | 118.365 | at alpha= | 4.5 | deg
Re: | 1000000 |  |  | Cd Min: | 0.25484 | at alpha= | -20 | deg
Mach: | 0.5 |  |  | Cl=0 at alpha= | -2.0827 | deg
|  |  |  | @ Cl=0.1, Cd= | 0.0065225
|  |  |  | @ Cl=0.4, Cd= | 0.006623
|  |  |  | @ Cl=0.6, Cd= | 0.0068772
alpha (deg) | Cl | Cd | Cm | Cl/Cd
-20 | -0.6895 | 0.25484 | 0.0389 | -2.7056
-19.5 | -0.6682 | 0.24599 | 0.0332 | -2.7164
-19 | -0.6459 | 0.23778 | 0.0284 | -2.7164
-18.5 | -0.623 | 0.23036 | 0.0235 | -2.7045
-18 | -0.6002 | 0.22269 | 0.0185 | -2.6952
-17.5 | -0.5805 | 0.213 | 0.0124 | -2.7254
-17 | -0.5615 | 0.20393 | 0.0067 | -2.7534
-16.5 | -0.5375 | 0.19669 | 0.003 | -2.7327
-16 | -0.5153 | 0.18925 | -0.0017 | -2.7229
-15 | -0.4749 | 0.17054 | -0.014 | -2.7847
-14.5 | -0.4578 | 0.16418 | -0.0163 | -2.7884
-14 | -0.4457 | 0.1554 | -0.0218 | -2.8681
-13.5 | -0.4328 | 0.14639 | -0.0268 | -2.9565
-13 | -0.4205 | 0.13709 | -0.0314 | -3.0673
-12.5 | -0.4015 | 0.13018 | -0.0342 | -3.0842
-12 | -0.3843 | 0.12327 | -0.0378 | -3.1175
-11.5 | -0.3771 | 0.1134 | -0.0442 | -3.3254
-11 | -0.3691 | 0.10412 | -0.0494 | -3.5449
-10 | -0.3601 | 0.08671 | -0.0581 | -4.1529
-9.5 | -0.3889 | 0.07026 | -0.0678 | -5.5352
-9 | -0.405 | 0.05612 | -0.0783 | -7.2167
-8.5 | -0.4378 | 0.04541 | -0.0851 | -9.641
-8 | -0.47 | 0.03798 | -0.0856 | -12.3749
-7.5 | -0.5051 | 0.03197 | -0.08 | -15.7992
-7 | -0.5157 | 0.02679 | -0.0734 | -19.2497
-6.5 | -0.4961 | 0.02213 | -0.0684 | -22.4175
-6 | -0.4566 | 0.01833 | -0.0646 | -24.91
-5.5 | -0.4031 | 0.01551 | -0.0618 | -25.9897
-5 | -0.3461 | 0.01358 | -0.0593 | -25.486
-4.5 | -0.2911 | 0.01202 | -0.0568 | -24.218
-4 | -0.2334 | 0.01098 | -0.0548 | -21.2568
-3.5 | -0.1712 | 0.01037 | -0.0537 | -16.5092
-3 | -0.1092 | 0.00966 | -0.0528 | -11.3043
-2.5 | -0.0449 | 0.00922 | -0.0523 | -4.8698
-2 | 0.0089 | 0.00777 | -0.0512 | 1.1454
-1.5 | 0.0651 | 0.00658 | -0.0502 | 9.8936
-1 | 0.1319 | 0.00647 | -0.0505 | 20.3864
-0.5 | 0.1986 | 0.00649 | -0.0506 | 30.6009
0 | 0.2675 | 0.0065 | -0.0514 | 41.1538
0.5 | 0.3362 | 0.00653 | -0.0521 | 51.4855
1 | 0.4048 | 0.00663 | -0.0529 | 61.0558
1.5 | 0.4736 | 0.00669 | -0.0536 | 70.7922
2 | 0.5425 | 0.00676 | -0.0543 | 80.2515
2.5 | 0.6112 | 0.0069 | -0.0548 | 88.5797
3 | 0.6797 | 0.00692 | -0.055 | 98.2225
4.5 | 0.8688 | 0.00734 | -0.0514 | 118.3651
5 | 0.8642 | 0.00985 | -0.04 | 87.736
6.5 | 0.8685 | 0.01782 | -0.0155 | 48.7374
7 | 0.8987 | 0.01997 | -0.0117 | 45.0025
7.5 | 0.9205 | 0.02271 | -0.0074 | 40.5328
8 | 0.945 | 0.02547 | -0.0035 | 37.1025
8.5 | 0.9664 | 0.02853 | 0.0005 | 33.8731
9 | 0.9824 | 0.03214 | 0.0044 | 30.5663
9.5 | 1.0028 | 0.03571 | 0.0083 | 28.0818
10 | 1.0231 | 0.03965 | 0.0121 | 25.8033
10.5 | 1.0364 | 0.04462 | 0.0151 | 23.2273
11.5 | 1.0148 | 0.0605 | 0.0162 | 16.7736
12 | 0.986 | 0.07178 | 0.0133 | 13.7364
12.5 | 0.9531 | 0.08498 | 0.0072 | 11.2156
13 | 0.9196 | 0.10004 | -0.0017 | 9.1923
13.5 | 0.8876 | 0.11705 | -0.0127 | 7.5831
14 | 0.8559 | 0.13617 | -0.0241 | 6.2855
14.5 | 0.8416 | 0.15195 | -0.0332 | 5.5387
15 | 0.8406 | 0.16496 | -0.0407 | 5.0958
15.5 | 0.8486 | 0.17541 | -0.047 | 4.8378

## 49. Re 2M Mach 0.00 (1)
BIGFOIL.COM POLAR EXPORT
NACA65-314 a=0.5
NACA65-314 a=0.5 |  |  |  | Cl Max: | 1.268 | at alpha= | 12 | deg
JavaFoil+Calcfoil stall+Eppler ext transition |  |  |  | L/D Max: | 132.838 | at alpha= | 4.5 | deg
Re: | 2000000 |  |  | Cd Min: | 0.00526 | at alpha= | 0.5 | deg
Mach: | 0 |  |  | Cl=0 at alpha= | -1.9583 | deg
|  |  |  | @ Cl=0.1, Cd= | 0.0053079
|  |  |  | @ Cl=0.4, Cd= | 0.00532
|  |  |  | @ Cl=0.6, Cd= | 0.0054617
alpha (deg) | Cl | Cd | Cm | Cl/Cd
-15 | -0.732 | 0.10945 | -0.008 | -6.687
-14.5 | -0.744 | 0.10423 | -0.009 | -7.141
-14 | -0.754 | 0.09865 | -0.009 | -7.639
-13.5 | -0.76 | 0.09299 | -0.01 | -8.171
-13 | -0.757 | 0.08622 | -0.01 | -8.784
-12.5 | -0.749 | 0.0822 | -0.01 | -9.117
-12 | -0.739 | 0.07674 | -0.011 | -9.629
-11.5 | -0.725 | 0.07201 | -0.012 | -10.07
-11 | -0.709 | 0.06719 | -0.013 | -10.555
-10.5 | -0.691 | 0.06188 | -0.014 | -11.169
-10 | -0.789 | 0.01503 | -0.024 | -52.487
-9.5 | -0.777 | 0.01244 | -0.025 | -62.439
-9 | -0.746 | 0.01171 | -0.026 | -63.7
-8.5 | -0.709 | 0.01036 | -0.027 | -68.474
-8 | -0.669 | 0.01081 | -0.028 | -61.828
-7.5 | -0.623 | 0.01036 | -0.029 | -60.077
-7 | -0.574 | 0.00998 | -0.03 | -57.535
-6.5 | -0.523 | 0.00965 | -0.03 | -54.189
-6 | -0.47 | 0.00926 | -0.031 | -50.762
-5.5 | -0.416 | 0.00898 | -0.032 | -46.289
-5 | -0.359 | 0.00878 | -0.033 | -40.931
-4.5 | -0.302 | 0.00847 | -0.034 | -35.679
-4 | -0.244 | 0.00831 | -0.034 | -29.309
-3.5 | -0.185 | 0.00811 | -0.035 | -22.771
-3 | -0.125 | 0.0079 | -0.036 | -15.831
-2.5 | -0.065 | 0.00772 | -0.037 | -8.438
-2 | -0.005 | 0.00755 | -0.038 | -0.653
-1.5 | 0.055 | 0.00533 | -0.038 | 10.392
-1 | 0.116 | 0.0053 | -0.039 | 21.9
-0.5 | 0.177 | 0.00529 | -0.04 | 33.385
0 | 0.237 | 0.00529 | -0.041 | 44.814
0.5 | 0.298 | 0.00526 | -0.042 | 56.559
1 | 0.358 | 0.00532 | -0.042 | 67.289
1.5 | 0.419 | 0.00532 | -0.043 | 78.678
2 | 0.479 | 0.00537 | -0.044 | 89.207
2.5 | 0.539 | 0.00542 | -0.045 | 99.462
3 | 0.598 | 0.00546 | -0.046 | 109.453
3.5 | 0.657 | 0.00551 | -0.046 | 119.076
4 | 0.715 | 0.00568 | -0.047 | 125.932
4.5 | 0.773 | 0.00582 | -0.048 | 132.838
5 | 0.818 | 0.01089 | -0.048 | 75.148
5.5 | 0.871 | 0.01134 | -0.049 | 76.803
6 | 0.923 | 0.01182 | -0.05 | 78.091
6.5 | 0.972 | 0.01231 | -0.05 | 79.026
7 | 1.02 | 0.01286 | -0.051 | 79.288
7.5 | 1.065 | 0.01347 | -0.052 | 79.074
8 | 1.107 | 0.01414 | -0.052 | 78.277
8.5 | 1.144 | 0.01486 | -0.053 | 77
9 | 1.177 | 0.01561 | -0.054 | 75.419
9.5 | 1.205 | 0.01649 | -0.054 | 73.075
10 | 1.228 | 0.0173 | -0.055 | 70.975
10.5 | 1.246 | 0.01832 | -0.056 | 68.04
11 | 1.259 | 0.01946 | -0.056 | 64.686
11.5 | 1.266 | 0.02066 | -0.057 | 61.272
12 | 1.268 | 0.02199 | -0.057 | 57.674
12.5 | 1.265 | 0.02354 | -0.058 | 53.714
13 | 1.256 | 0.02497 | -0.058 | 50.285
13.5 | 1.231 | 0.02799 | -0.059 | 43.978
14 | 1.199 | 0.0316 | -0.059 | 37.945
14.5 | 1.017 | 0.09724 | -0.037 | 10.454
15 | 0.989 | 0.10401 | -0.036 | 9.513
15.5 | 0.963 | 0.10965 | -0.037 | 8.784
16 | 0.931 | 0.11767 | -0.035 | 7.911
16.5 | 0.898 | 0.12685 | -0.034 | 7.079
17 | 0.865 | 0.13589 | -0.033 | 6.363

## 50. Re 2M Mach 0.00 (2)
BIGFOIL.COM POLAR EXPORT
NACA65-314 a=0.5
NACA65-314 a=0.5 |  |  |  | Cl Max: | 1.4892 | at alpha= | 19.5 | deg
XFOIL ncrit=9 |  |  |  | L/D Max: | 132.89 | at alpha= | 4 | deg
Re: | 2000000 |  |  | Cd Min: | 0.08192 | at alpha= | 20 | deg
Mach: | 0 |  |  | Cl=0 at alpha= | -2.0261 | deg
|  |  |  | @ Cl=0.1, Cd= | 0.0049803
|  |  |  | @ Cl=0.4, Cd= | 0.0047681
|  |  |  | @ Cl=0.6, Cd= | 0.0049187
alpha (deg) | Cl | Cd | Cm | Cl/Cd
-17 | -1.058 | 0.05866 | -0.0605 | -18.0361
-16.5 | -1.0876 | 0.04822 | -0.0662 | -22.555
-16 | -1.1055 | 0.04082 | -0.0686 | -27.0823
-15.5 | -1.1088 | 0.0358 | -0.069 | -30.9721
-14.5 | -1.076 | 0.02988 | -0.069 | -36.0107
-14 | -1.0797 | 0.02676 | -0.0647 | -40.3475
-13.5 | -1.0427 | 0.02667 | -0.0632 | -39.0964
-13 | -1.0367 | 0.02427 | -0.0584 | -42.7153
-12.5 | -1.0182 | 0.02295 | -0.0539 | -44.366
-12 | -0.99 | 0.02152 | -0.0508 | -46.0037
-11.5 | -0.9755 | 0.01776 | -0.0463 | -54.9268
-11 | -0.9338 | 0.0167 | -0.0449 | -55.9162
-10.5 | -0.8888 | 0.01582 | -0.0439 | -56.182
-10 | -0.8413 | 0.01511 | -0.0432 | -55.6784
-9.5 | -0.7933 | 0.01432 | -0.0425 | -55.398
-9 | -0.7453 | 0.01345 | -0.0418 | -55.4126
-8.5 | -0.6953 | 0.01277 | -0.0413 | -54.4479
-8 | -0.6441 | 0.01215 | -0.041 | -53.0123
-7.5 | -0.5978 | 0.01091 | -0.04 | -54.7938
-7 | -0.545 | 0.01039 | -0.0399 | -52.4543
-6.5 | -0.4914 | 0.00994 | -0.0399 | -49.4366
-6 | -0.437 | 0.00956 | -0.04 | -45.7113
-5.5 | -0.3828 | 0.00913 | -0.0401 | -41.9277
-5 | -0.3285 | 0.00864 | -0.0402 | -38.0208
-4.5 | -0.2729 | 0.00837 | -0.0405 | -32.6045
-4 | -0.2168 | 0.00805 | -0.0409 | -26.9317
-3.5 | -0.1607 | 0.00779 | -0.0412 | -20.629
-3 | -0.1043 | 0.00752 | -0.0417 | -13.8697
-2.5 | -0.049 | 0.00704 | -0.042 | -6.9602
-2 | 0.0027 | 0.00607 | -0.0421 | 0.44481
-1.5 | 0.0554 | 0.00516 | -0.0423 | 10.7364
-1 | 0.1125 | 0.00493 | -0.0429 | 22.8195
-0.5 | 0.1696 | 0.00479 | -0.0434 | 35.4071
0 | 0.2275 | 0.00473 | -0.0441 | 48.0973
0.5 | 0.2861 | 0.00471 | -0.0449 | 60.7431
1 | 0.3445 | 0.00473 | -0.0456 | 72.833
1.5 | 0.4028 | 0.00477 | -0.0464 | 84.4444
2 | 0.4613 | 0.00477 | -0.0472 | 96.7086
3 | 0.577 | 0.00487 | -0.0485 | 118.4805
3.5 | 0.6337 | 0.00499 | -0.049 | 126.994
4 | 0.6897 | 0.00519 | -0.0494 | 132.8902
4.5 | 0.737 | 0.00612 | -0.0486 | 120.4248
5 | 0.7743 | 0.00773 | -0.0463 | 100.1682
5.5 | 0.8117 | 0.00903 | -0.0438 | 89.8893
6 | 0.8503 | 0.01003 | -0.0414 | 84.7757
6.5 | 0.893 | 0.01065 | -0.0396 | 83.8498
7 | 0.9344 | 0.01114 | -0.0374 | 83.8779
7.5 | 0.9679 | 0.01168 | -0.0336 | 82.8682
8 | 1.02 | 0.01229 | -0.0341 | 82.9943
8.5 | 1.0508 | 0.01304 | -0.0305 | 80.5828
9 | 1.0778 | 0.01412 | -0.0267 | 76.3314
9.5 | 1.1115 | 0.01502 | -0.0242 | 74.0013
10 | 1.1437 | 0.01607 | -0.0217 | 71.1699
10.5 | 1.1742 | 0.0173 | -0.0193 | 67.8728
11 | 1.1966 | 0.0191 | -0.0161 | 62.6492
11.5 | 1.2269 | 0.02049 | -0.0141 | 59.878
12 | 1.2564 | 0.02199 | -0.0121 | 57.1351
12.5 | 1.2862 | 0.02351 | -0.0104 | 54.7086
13 | 1.3116 | 0.0254 | -0.0085 | 51.6378
13.5 | 1.3291 | 0.02795 | -0.0062 | 47.5528
14 | 1.3497 | 0.03036 | -0.0043 | 44.4565
14.5 | 1.3729 | 0.03267 | -0.003 | 42.0233
15 | 1.3942 | 0.03523 | -0.0017 | 39.5742
15.5 | 1.4166 | 0.03781 | -0.0007 | 37.4663
16 | 1.435 | 0.04083 | 0.0001 | 35.1457
16.5 | 1.4498 | 0.04434 | 0.0009 | 32.6973
17 | 1.4476 | 0.0498 | 0.0017 | 29.0683
17.5 | 1.4615 | 0.0538 | 0.0017 | 27.1654
18 | 1.4744 | 0.05806 | 0.0013 | 25.3944
18.5 | 1.4818 | 0.06314 | 0.0007 | 23.4685
19 | 1.4878 | 0.06863 | -0.0004 | 21.6786
19.5 | 1.4892 | 0.07496 | -0.0021 | 19.8666
20 | 1.4881 | 0.08192 | -0.0043 | 18.1653

## 51. Re 2M Mach 0.10 (1)
BIGFOIL.COM POLAR EXPORT
NACA65-314 a=0.5
NACA65-314 a=0.5 |  |  |  | Cl Max: | 1.258 | at alpha= | 11.5 | deg
JavaFoil+Calcfoil stall+Eppler ext transition |  |  |  | L/D Max: | 133.107 | at alpha= | 4.5 | deg
Re: | 2000000 |  |  | Cd Min: | 0.00525 | at alpha= | 0.5 | deg
Mach: | 0.1 |  |  | Cl=0 at alpha= | -1.959 | deg
|  |  |  | @ Cl=0.1, Cd= | 0.0053284
|  |  |  | @ Cl=0.4, Cd= | 0.0053428
|  |  |  | @ Cl=0.6, Cd= | 0.0054498
alpha (deg) | Cl | Cd | Cm | Cl/Cd
-14.5 | -0.721 | 0.10671 | -0.009 | -6.761
-14 | -0.735 | 0.1005 | -0.009 | -7.309
-13.5 | -0.744 | 0.09398 | -0.009 | -7.915
-13 | -0.744 | 0.08765 | -0.01 | -8.491
-12.5 | -0.739 | 0.08202 | -0.01 | -9.005
-12 | -0.73 | 0.07766 | -0.011 | -9.397
-11.5 | -0.718 | 0.07306 | -0.012 | -9.831
-11 | -0.704 | 0.06786 | -0.013 | -10.372
-10.5 | -0.687 | 0.06274 | -0.014 | -10.945
-10 | -0.669 | 0.05632 | -0.015 | -11.881
-9.5 | -0.775 | 0.0126 | -0.026 | -61.495
-9 | -0.745 | 0.01184 | -0.027 | -62.904
-8.5 | -0.709 | 0.01126 | -0.027 | -62.96
-8 | -0.67 | 0.01091 | -0.028 | -61.365
-7.5 | -0.624 | 0.01046 | -0.029 | -59.698
-7 | -0.576 | 0.01006 | -0.03 | -57.25
-6.5 | -0.525 | 0.00966 | -0.031 | -54.377
-6 | -0.472 | 0.00936 | -0.031 | -50.44
-5.5 | -0.417 | 0.009 | -0.032 | -46.365
-5 | -0.361 | 0.00878 | -0.033 | -41.145
-4.5 | -0.304 | 0.00856 | -0.034 | -35.46
-4 | -0.245 | 0.00831 | -0.035 | -29.448
-3.5 | -0.185 | 0.00809 | -0.035 | -22.916
-3 | -0.126 | 0.00788 | -0.036 | -15.937
-2.5 | -0.065 | 0.00773 | -0.037 | -8.467
-2 | -0.005 | 0.00759 | -0.038 | -0.652
-1.5 | 0.056 | 0.00535 | -0.039 | 10.408
-1 | 0.117 | 0.00532 | -0.039 | 21.941
-0.5 | 0.178 | 0.00528 | -0.04 | 33.624
0 | 0.238 | 0.00529 | -0.041 | 45.059
0.5 | 0.299 | 0.00525 | -0.042 | 56.972
1 | 0.36 | 0.00531 | -0.043 | 67.763
1.5 | 0.421 | 0.00536 | -0.043 | 78.47
2 | 0.481 | 0.00536 | -0.044 | 89.797
2.5 | 0.542 | 0.00544 | -0.045 | 99.711
3 | 0.601 | 0.00545 | -0.046 | 110.166
3.5 | 0.66 | 0.00556 | -0.047 | 118.69
4 | 0.719 | 0.00568 | -0.047 | 126.548
4.5 | 0.777 | 0.00584 | -0.048 | 133.107
5 | 0.822 | 0.01095 | -0.048 | 75.067
5.5 | 0.875 | 0.01142 | -0.049 | 76.664
6 | 0.927 | 0.01189 | -0.05 | 77.899
6.5 | 0.976 | 0.0124 | -0.051 | 78.734
7 | 1.023 | 0.01297 | -0.051 | 78.889
7.5 | 1.068 | 0.01358 | -0.052 | 78.65
8 | 1.11 | 0.01431 | -0.053 | 77.553
8.5 | 1.147 | 0.01502 | -0.053 | 76.379
9 | 1.179 | 0.01578 | -0.054 | 74.689
9.5 | 1.205 | 0.01666 | -0.055 | 72.36
10 | 1.227 | 0.01757 | -0.055 | 69.845
10.5 | 1.243 | 0.01857 | -0.056 | 66.954
11 | 1.254 | 0.01965 | -0.056 | 63.797
11.5 | 1.258 | 0.02101 | -0.057 | 59.887
12 | 1.257 | 0.02239 | -0.058 | 56.144
12.5 | 1.25 | 0.02402 | -0.058 | 52.025
13 | 1.235 | 0.02619 | -0.058 | 47.129
13.5 | 1.204 | 0.02937 | -0.059 | 41.005
14 | 1.027 | 0.08644 | -0.041 | 11.885
14.5 | 0.985 | 0.10158 | -0.035 | 9.695
15 | 0.958 | 0.10515 | -0.036 | 9.111
15.5 | 0.923 | 0.11314 | -0.034 | 8.16
16 | 0.887 | 0.12201 | -0.033 | 7.274
16.5 | 0.852 | 0.1303 | -0.032 | 6.536

## 52. Re 2M Mach 0.10 (2)
BIGFOIL.COM POLAR EXPORT
NACA65-314 a=0.5
NACA65-314 a=0.5 |  |  |  | Cl Max: | 1.472 | at alpha= | 19 | deg
XFOIL ncrit=9 |  |  |  | L/D Max: | 133.186 | at alpha= | 4 | deg
Re: | 2000000 |  |  | Cd Min: | 0.20927 | at alpha= | -19 | deg
Mach: | 0.1 |  |  | Cl=0 at alpha= | -2.0319 | deg
|  |  |  | @ Cl=0.1, Cd= | 0.0050009
|  |  |  | @ Cl=0.4, Cd= | 0.0047773
|  |  |  | @ Cl=0.6, Cd= | 0.0049208
alpha (deg) | Cl | Cd | Cm | Cl/Cd
-19 | -0.6111 | 0.20927 | 0.0196 | -2.9202
-18 | -0.5876 | 0.19157 | 0.0101 | -3.0673
-17.5 | -0.5718 | 0.18514 | 0.0061 | -3.0885
-16 | -1.0085 | 0.05383 | -0.0648 | -18.7349
-15.5 | -1.0395 | 0.04406 | -0.0694 | -23.5928
-15 | -1.0128 | 0.04173 | -0.0702 | -24.2703
-14.5 | -1.0279 | 0.03459 | -0.0727 | -29.7167
-14 | -1.047 | 0.02978 | -0.0692 | -35.1578
-13.5 | -1.0121 | 0.02944 | -0.0677 | -34.3784
-13 | -1.0146 | 0.02624 | -0.0631 | -38.6662
-12.5 | -1.0019 | 0.02439 | -0.0585 | -41.0783
-11.5 | -0.9726 | 0.01887 | -0.049 | -51.5421
-11 | -0.9356 | 0.01731 | -0.0469 | -54.0497
-10.5 | -0.8915 | 0.0163 | -0.0456 | -54.6933
-10 | -0.8445 | 0.0155 | -0.0446 | -54.4839
-9.5 | -0.7963 | 0.0147 | -0.0438 | -54.1701
-9 | -0.7484 | 0.01374 | -0.0429 | -54.4687
-8.5 | -0.6985 | 0.01299 | -0.0423 | -53.7721
-8 | -0.6474 | 0.0123 | -0.0419 | -52.6341
-7.5 | -0.6005 | 0.01108 | -0.0408 | -54.1968
-7 | -0.548 | 0.01049 | -0.0405 | -52.2402
-6.5 | -0.4941 | 0.01002 | -0.0405 | -49.3114
-6 | -0.4394 | 0.00962 | -0.0405 | -45.6757
-5.5 | -0.3841 | 0.00927 | -0.0407 | -41.4347
-5 | -0.3303 | 0.00868 | -0.0406 | -38.053
-4.5 | -0.2743 | 0.00839 | -0.0409 | -32.6937
-4 | -0.2179 | 0.00809 | -0.0412 | -26.9345
-3.5 | -0.1615 | 0.00781 | -0.0415 | -20.6786
-3 | -0.1047 | 0.00754 | -0.042 | -13.8859
-2.5 | -0.0491 | 0.00708 | -0.0423 | -6.935
-1.5 | 0.0558 | 0.00517 | -0.0425 | 10.793
-1 | 0.1133 | 0.00495 | -0.0431 | 22.8889
-0.5 | 0.1706 | 0.00482 | -0.0437 | 35.3942
0 | 0.229 | 0.00474 | -0.0443 | 48.3122
0.5 | 0.2879 | 0.00472 | -0.0451 | 60.9958
1 | 0.3466 | 0.00475 | -0.0459 | 72.9684
1.5 | 0.4053 | 0.00478 | -0.0467 | 84.7908
2 | 0.4642 | 0.00479 | -0.0475 | 96.9102
2.5 | 0.5226 | 0.00483 | -0.0482 | 108.1988
3 | 0.5806 | 0.00488 | -0.0488 | 118.9754
3.5 | 0.6377 | 0.005 | -0.0493 | 127.54
4 | 0.6939 | 0.00521 | -0.0497 | 133.1862
4.5 | 0.7408 | 0.0062 | -0.0487 | 119.4839
5 | 0.7778 | 0.00781 | -0.0462 | 99.5903
5.5 | 0.8149 | 0.00912 | -0.0437 | 89.3531
6 | 0.853 | 0.01013 | -0.0411 | 84.2053
6.5 | 0.8958 | 0.01073 | -0.0391 | 83.4856
7 | 0.9369 | 0.01122 | -0.0368 | 83.5027
7.5 | 0.9678 | 0.01179 | -0.0324 | 82.0865
8 | 1.019 | 0.01243 | -0.0327 | 81.9791
8.5 | 1.0501 | 0.01324 | -0.0292 | 79.3127
9 | 1.078 | 0.01436 | -0.0255 | 75.0696
9.5 | 1.1114 | 0.01533 | -0.023 | 72.4984
10 | 1.1435 | 0.01645 | -0.0204 | 69.5137
10.5 | 1.1733 | 0.01778 | -0.0179 | 65.9899
11 | 1.1936 | 0.01977 | -0.0145 | 60.3743
11.5 | 1.2263 | 0.02108 | -0.0127 | 58.1736
12 | 1.2552 | 0.02269 | -0.0106 | 55.3195
12.5 | 1.2848 | 0.02431 | -0.0089 | 52.8507
13 | 1.3089 | 0.02636 | -0.0068 | 49.6548
13.5 | 1.3193 | 0.02955 | -0.004 | 44.6464
14 | 1.3478 | 0.03146 | -0.0028 | 42.8417
14.5 | 1.3699 | 0.03397 | -0.0013 | 40.3268
15 | 1.3904 | 0.03672 | -0.0001 | 37.8649
15.5 | 1.4126 | 0.03945 | 0.0008 | 35.8074
16 | 1.4291 | 0.0428 | 0.0018 | 33.3902
16.5 | 1.4278 | 0.04814 | 0.0027 | 29.6593
17 | 1.4422 | 0.05209 | 0.0029 | 27.6867
17.5 | 1.453 | 0.05664 | 0.0028 | 25.6532
18 | 1.4623 | 0.06152 | 0.0023 | 23.7695
18.5 | 1.467 | 0.06722 | 0.0013 | 21.8239
19 | 1.472 | 0.07313 | -0.0001 | 20.1285
19.5 | 1.4675 | 0.08063 | -0.0024 | 18.2004
20 | 1.4588 | 0.08915 | -0.0056 | 16.3634

## 53. Re 2M Mach 0.25 (1)
BIGFOIL.COM POLAR EXPORT
NACA65-314 a=0.5
NACA65-314 a=0.5 |  |  |  | Cl Max: | 1.212 | at alpha= | 10.5 | deg
JavaFoil+Calcfoil stall+Eppler ext transition |  |  |  | L/D Max: | 139.17 | at alpha= | 4.5 | deg
Re: | 2000000 |  |  | Cd Min: | 0.00532 | at alpha= | 0 | deg
Mach: | 0.25 |  |  | Cl=0 at alpha= | -1.9597 | deg
|  |  |  | @ Cl=0.1, Cd= | 0.0053632
|  |  |  | @ Cl=0.4, Cd= | 0.00539
|  |  |  | @ Cl=0.6, Cd= | 0.13442
alpha (deg) | Cl | Cd | Cm | Cl/Cd
-13.5 | -0.604 | 0.10141 | -0.009 | -5.956
-13 | -0.629 | 0.09394 | -0.009 | -6.696
-12.5 | -0.644 | 0.08794 | -0.01 | -7.328
-12 | -0.655 | 0.08166 | -0.011 | -8.021
-11.5 | -0.659 | 0.07776 | -0.011 | -8.48
-11 | -0.659 | 0.07139 | -0.012 | -9.224
-10.5 | -0.652 | 0.06713 | -0.012 | -9.71
-10 | -0.641 | 0.06255 | -0.013 | -10.242
-9.5 | -0.624 | 0.05786 | -0.014 | -10.792
-9 | -0.605 | 0.05255 | -0.016 | -11.522
-8.5 | -0.705 | 0.01174 | -0.028 | -60.071
-8 | -0.67 | 0.01117 | -0.029 | -59.997
-7.5 | -0.631 | 0.01089 | -0.03 | -57.914
-7 | -0.584 | 0.01045 | -0.031 | -55.921
-6.5 | -0.535 | 0.01001 | -0.031 | -53.426
-6 | -0.482 | 0.00959 | -0.032 | -50.263
-5.5 | -0.427 | 0.00922 | -0.033 | -46.286
-5 | -0.37 | 0.00896 | -0.034 | -41.28
-4.5 | -0.311 | 0.00871 | -0.035 | -35.729
-4 | -0.251 | 0.00844 | -0.035 | -29.75
-3.5 | -0.19 | 0.00823 | -0.036 | -23.126
-3 | -0.129 | 0.00802 | -0.037 | -16.093
-2.5 | -0.067 | 0.00782 | -0.038 | -8.596
-2 | -0.005 | 0.00764 | -0.039 | -0.665
-1.5 | 0.057 | 0.00537 | -0.04 | 10.658
-1 | 0.12 | 0.00536 | -0.04 | 22.351
-0.5 | 0.182 | 0.00535 | -0.041 | 34.069
0 | 0.245 | 0.00532 | -0.042 | 46.032
0.5 | 0.307 | 0.00533 | -0.043 | 57.657
1 | 0.37 | 0.00539 | -0.044 | 68.613
1.5 | 0.432 | 0.00539 | -0.045 | 80.21
2 | 0.495 | 0.00544 | -0.045 | 90.88
2.5 | 0.557 | 0.00553 | -0.046 | 100.801
3 | 0.617 | 0.00555 | -0.047 | 111.145
3.5 | 0.678 | 0.00566 | -0.048 | 119.817
4 | 0.738 | 0.00579 | -0.049 | 127.525
4.5 | 0.797 | 0.00572 | -0.05 | 139.17
5 | 0.841 | 0.01135 | -0.05 | 74.14
5.5 | 0.895 | 0.01185 | -0.05 | 75.544
6 | 0.947 | 0.01239 | -0.051 | 76.444
6.5 | 0.996 | 0.01296 | -0.052 | 76.892
7 | 1.043 | 0.01362 | -0.052 | 76.528
7.5 | 1.086 | 0.01438 | -0.053 | 75.528
8 | 1.125 | 0.01512 | -0.054 | 74.416
8.5 | 1.158 | 0.01598 | -0.055 | 72.461
9 | 0.979 | 0.05623 | -0.025 | 17.418
9.5 | 1.201 | 0.01786 | -0.056 | 67.233
10 | 1.211 | 0.01908 | -0.057 | 63.439
10.5 | 1.212 | 0.02021 | -0.057 | 59.97
11 | 1.204 | 0.02167 | -0.058 | 55.595
11.5 | 1.187 | 0.02331 | -0.058 | 50.907
12 | 1.156 | 0.02597 | -0.058 | 44.518
12.5 | 0.957 | 0.08413 | -0.033 | 11.37
13 | 0.917 | 0.09139 | -0.03 | 10.035
13.5 | 0.866 | 0.09841 | -0.03 | 8.796
14 | 0.806 | 0.10623 | -0.029 | 7.591
14.5 | 0.741 | 0.11603 | -0.029 | 6.384
15 | 0.67 | 0.12701 | -0.028 | 5.272
15.5 | 0.594 | 0.13442 | -0.028 | 4.418

## 54. Re 2M Mach 0.25 (2)
BIGFOIL.COM POLAR EXPORT
NACA65-314 a=0.5
NACA65-314 a=0.5 |  |  |  | Cl Max: | 1.3587 | at alpha= | 16 | deg
XFOIL ncrit=9 |  |  |  | L/D Max: | 134.559 | at alpha= | 4 | deg
Re: | 2000000 |  |  | Cd Min: | 0.16707 | at alpha= | -16 | deg
Mach: | 0.25 |  |  | Cl=0 at alpha= | -2.0443 | deg
|  |  |  | @ Cl=0.1, Cd= | 0.0050902
|  |  |  | @ Cl=0.4, Cd= | 0.00485
|  |  |  | @ Cl=0.6, Cd= | 0.0049495
alpha (deg) | Cl | Cd | Cm | Cl/Cd
-16 | -0.5278 | 0.16707 | -0.0056 | -3.1592
-15 | -0.486 | 0.15429 | -0.0156 | -3.1499
-14.5 | -0.483 | 0.14431 | -0.0198 | -3.347
-14 | -0.4825 | 0.13347 | -0.0248 | -3.615
-13.5 | -0.4897 | 0.12042 | -0.0309 | -4.0666
-13 | -0.7041 | 0.06169 | -0.0644 | -11.4135
-12.5 | -0.7646 | 0.04638 | -0.0743 | -16.4856
-12 | -0.8122 | 0.03718 | -0.0756 | -21.8451
-11.5 | -0.8412 | 0.03133 | -0.0723 | -26.8497
-11 | -0.8949 | 0.02474 | -0.0623 | -36.1722
-10.5 | -0.8842 | 0.0212 | -0.057 | -41.7075
-10 | -0.8491 | 0.01914 | -0.054 | -44.3626
-9.5 | -0.8072 | 0.01745 | -0.0517 | -46.2579
-9 | -0.7607 | 0.01606 | -0.05 | -47.3661
-8.5 | -0.7126 | 0.01468 | -0.0484 | -48.5422
-7.5 | -0.6099 | 0.01264 | -0.046 | -48.2516
-7 | -0.5629 | 0.01116 | -0.0443 | -50.4391
-6.5 | -0.508 | 0.01051 | -0.0437 | -48.3349
-6 | -0.4522 | 0.00999 | -0.0434 | -45.2653
-5.5 | -0.395 | 0.00957 | -0.0432 | -41.2748
-5 | -0.3399 | 0.00893 | -0.0428 | -38.0627
-4.5 | -0.2821 | 0.00854 | -0.0429 | -33.0328
-4 | -0.2237 | 0.00826 | -0.0431 | -27.0823
-3.5 | -0.1658 | 0.00791 | -0.0433 | -20.9608
-3 | -0.1068 | 0.00765 | -0.0436 | -13.9608
-2.5 | -0.0489 | 0.00729 | -0.0439 | -6.7078
-1.5 | 0.0584 | 0.00526 | -0.044 | 11.1027
-1 | 0.1172 | 0.00502 | -0.0445 | 23.3466
-0.5 | 0.1767 | 0.00487 | -0.0451 | 36.2834
0 | 0.237 | 0.00479 | -0.0458 | 49.4781
0.5 | 0.2976 | 0.0048 | -0.0465 | 62
1 | 0.3582 | 0.00485 | -0.0473 | 73.8557
1.5 | 0.4192 | 0.00485 | -0.0482 | 86.433
2 | 0.4797 | 0.00487 | -0.0489 | 98.501
2.5 | 0.5403 | 0.00489 | -0.0497 | 110.4908
3 | 0.6005 | 0.00495 | -0.0503 | 121.3131
3.5 | 0.6596 | 0.00507 | -0.0507 | 130.0986
4 | 0.7172 | 0.00533 | -0.0509 | 134.5591
4.5 | 0.7611 | 0.00662 | -0.0491 | 114.9698
5 | 0.7958 | 0.0083 | -0.0458 | 95.8795
5.5 | 0.8301 | 0.00966 | -0.0423 | 85.9317
6 | 0.8676 | 0.01059 | -0.0391 | 81.9263
6.5 | 0.908 | 0.01121 | -0.0361 | 80.9991
7 | 0.9388 | 0.01172 | -0.0312 | 80.1024
8 | 1.0168 | 0.01341 | -0.0262 | 75.824
8.5 | 1.0469 | 0.01463 | -0.0226 | 71.5584
9 | 1.078 | 0.01594 | -0.0194 | 67.6286
9.5 | 1.1101 | 0.0173 | -0.0165 | 64.1676
10 | 1.1407 | 0.01885 | -0.0137 | 60.5146
10.5 | 1.1613 | 0.02109 | -0.0101 | 55.064
11 | 1.1893 | 0.02298 | -0.0075 | 51.7537
11.5 | 1.2182 | 0.02492 | -0.0052 | 48.8844
12 | 1.2451 | 0.02705 | -0.0029 | 46.0296
12.5 | 1.2677 | 0.02958 | -0.0005 | 42.8567
13 | 1.2814 | 0.03297 | 0.0021 | 38.8656
13.5 | 1.303 | 0.03591 | 0.0039 | 36.2852
14 | 1.3259 | 0.0389 | 0.0054 | 34.0848
14.5 | 1.3426 | 0.04258 | 0.0068 | 31.5312
15 | 1.3544 | 0.04694 | 0.0078 | 28.8539
15.5 | 1.355 | 0.05269 | 0.0085 | 25.7165
16 | 1.3587 | 0.0585 | 0.0085 | 23.2256
16.5 | 1.3578 | 0.06521 | 0.0078 | 20.822
17 | 1.3488 | 0.07339 | 0.0059 | 18.3785
17.5 | 1.3353 | 0.08281 | 0.0028 | 16.1249
18 | 1.3138 | 0.0941 | -0.002 | 13.9617
18.5 | 1.286 | 0.10735 | -0.0088 | 11.9795
19 | 1.2658 | 0.12003 | -0.016 | 10.5457
19.5 | 1.2187 | 0.13855 | -0.0275 | 8.7961
20 | 1.166 | 0.15928 | -0.0409 | 7.3204

## 55. Re 2M Mach 0.50 (1)
BIGFOIL.COM POLAR EXPORT
NACA65-314 a=0.5
NACA65-314 a=0.5 |  |  |  | Cl Max: | 1.189 | at alpha= | 20 | deg
JavaFoil+Calcfoil stall+Eppler ext transition |  |  |  | L/D Max: | 140.1 | at alpha= | 3.5 | deg
Re: | 2000000 |  |  | Cd Min: | 0.00538 | at alpha= | 3.5 | deg
Mach: | 0.5 |  |  | Cl=0 at alpha= | -1.9571 | deg
|  |  |  | @ Cl=0.1, Cd= | 0.0055594
|  |  |  | @ Cl=0.4, Cd= | 0.005618
|  |  |  | @ Cl=0.6, Cd= | 0.0056509
alpha (deg) | Cl | Cd | Cm | Cl/Cd
-20 | -0.99 | 0.17353 | -0.008 | -5.705
-19.5 | -0.963 | 0.16924 | -0.008 | -5.693
-19 | -0.937 | 0.16501 | -0.008 | -5.677
-18.5 | -0.909 | 0.16228 | -0.009 | -5.602
-18 | -0.881 | 0.15802 | -0.009 | -5.576
-17.5 | -0.854 | 0.15288 | -0.009 | -5.586
-17 | -0.827 | 0.1457 | -0.01 | -5.677
-16.5 | -0.8 | 0.14148 | -0.01 | -5.657
-16 | -0.773 | 0.14088 | -0.01 | -5.488
-15.5 | -0.745 | 0.13362 | -0.01 | -5.574
-15 | -0.718 | 0.12841 | -0.011 | -5.588
-14.5 | -0.691 | 0.12445 | -0.011 | -5.549
-14 | -0.664 | 0.12056 | -0.011 | -5.504
-13.5 | -0.637 | 0.11515 | -0.012 | -5.529
-13 | -0.608 | 0.1084 | -0.011 | -5.608
-12.5 | -0.581 | 0.10325 | -0.012 | -5.624
-12 | -0.553 | 0.10016 | -0.012 | -5.526
-11.5 | -0.526 | 0.09738 | -0.012 | -5.404
-11 | -0.499 | 0.09066 | -0.013 | -5.503
-10.5 | -0.472 | 0.09118 | -0.013 | -5.171
-10 | -0.444 | 0.08706 | -0.013 | -5.094
-9.5 | -0.416 | 0.06851 | -0.013 | -6.074
-9 | -0.389 | 0.07858 | -0.014 | -4.946
-8.5 | -0.362 | 0.05612 | -0.015 | -6.442
-8 | -0.334 | 0.05124 | -0.016 | -6.526
-7.5 | -0.306 | 0.05598 | -0.014 | -5.466
-7 | -0.421 | 0.04827 | -0.015 | -8.718
-6.5 | -0.432 | 0.04368 | -0.017 | -9.879
-6 | -0.503 | 0.01057 | -0.036 | -47.61
-5.5 | -0.46 | 0.01045 | -0.037 | -43.992
-5 | -0.404 | 0.00989 | -0.038 | -40.871
-4.5 | -0.343 | 0.0094 | -0.039 | -36.496
-4 | -0.278 | 0.00908 | -0.04 | -30.636
-3.5 | -0.212 | 0.00881 | -0.041 | -24.021
-3 | -0.144 | 0.00846 | -0.042 | -16.984
-2.5 | -0.075 | 0.00823 | -0.042 | -9.106
-2 | -0.006 | 0.00804 | -0.043 | -0.706
-1.5 | 0.064 | 0.00558 | -0.044 | 11.468
-1 | 0.134 | 0.00554 | -0.045 | 24.195
-0.5 | 0.204 | 0.00554 | -0.046 | 36.802
0 | 0.274 | 0.00557 | -0.047 | 49.178
0.5 | 0.344 | 0.00561 | -0.048 | 61.286
1 | 0.414 | 0.00562 | -0.049 | 73.551
1.5 | 0.483 | 0.00571 | -0.05 | 84.604
2 | 0.553 | 0.00561 | -0.051 | 98.582
2.5 | 0.622 | 0.00567 | -0.052 | 109.718
3 | 0.687 | 0.00553 | -0.053 | 124.407
3.5 | 0.754 | 0.00538 | -0.053 | 140.1
4 | 0.818 | 0.00622 | -0.054 | 131.557
4.5 | 0.866 | 0.01263 | -0.054 | 68.561
5 | 0.924 | 0.01334 | -0.055 | 69.276
5.5 | 0.978 | 0.0141 | -0.056 | 69.309
6 | 1.025 | 0.01499 | -0.056 | 68.392
6.5 | 1.064 | 0.01607 | -0.057 | 66.234
7 | 1.09 | 0.01731 | -0.058 | 62.956
7.5 | 1.094 | 0.0187 | -0.059 | 58.505
8 | 1.053 | 0.0201 | -0.059 | 52.4
8.5 | 0.574 | 0.05682 | -0.03 | 10.107
9 | 0.6 | 0.06481 | -0.027 | 9.254
9.5 | 0.627 | 0.0808 | -0.027 | 7.754
10 | 0.654 | 0.08323 | -0.028 | 7.855
10.5 | 0.681 | 0.08602 | -0.029 | 7.911
11 | 0.707 | 0.0898 | -0.029 | 7.875
11.5 | 0.735 | 0.09518 | -0.032 | 7.723
12 | 0.761 | 0.10357 | -0.032 | 7.352
12.5 | 0.788 | 0.10699 | -0.032 | 7.364
13 | 0.814 | 0.1103 | -0.033 | 7.383
13.5 | 0.843 | 0.11663 | -0.037 | 7.23
14 | 0.869 | 0.11659 | -0.036 | 7.451
14.5 | 0.895 | 0.12079 | -0.037 | 7.411
15 | 0.922 | 0.13035 | -0.038 | 7.076
15.5 | 0.95 | 0.13575 | -0.04 | 6.996
16 | 0.976 | 0.13934 | -0.04 | 7.004
16.5 | 1.003 | 0.14494 | -0.041 | 6.917
17 | 1.032 | 0.15161 | -0.044 | 6.807
17.5 | 1.057 | 0.1507 | -0.044 | 7.013
18 | 1.083 | 0.15713 | -0.045 | 6.893
18.5 | 1.11 | 0.16251 | -0.046 | 6.829
19 | 1.14 | 0.17134 | -0.048 | 6.652
19.5 | 1.164 | 0.17043 | -0.048 | 6.827
20 | 1.189 | 0.1784 | -0.049 | 6.666

## 56. Re 2M Mach 0.50 (2)
BIGFOIL.COM POLAR EXPORT
NACA65-314 a=0.5
NACA65-314 a=0.5 |  |  |  | Cl Max: | 1.0963 | at alpha= | 10.5 | deg
XFOIL ncrit=9 |  |  |  | L/D Max: | 137.905 | at alpha= | 3.5 | deg
Re: | 2000000 |  |  | Cd Min: | 0.24572 | at alpha= | -19.5 | deg
Mach: | 0.5 |  |  | Cl=0 at alpha= | -2.1233 | deg
|  |  |  | @ Cl=0.1, Cd= | 0.0057057
|  |  |  | @ Cl=0.4, Cd= | 0.0051436
|  |  |  | @ Cl=0.6, Cd= | 0.0052949
alpha (deg) | Cl | Cd | Cm | Cl/Cd
-19.5 | -0.6695 | 0.24572 | 0.0343 | -2.7246
-19 | -0.647 | 0.23801 | 0.0291 | -2.7184
-18.5 | -0.6289 | 0.22683 | 0.0235 | -2.7726
-18 | -0.6057 | 0.21971 | 0.0185 | -2.7568
-17.5 | -0.5832 | 0.21212 | 0.0135 | -2.7494
-16.5 | -0.5443 | 0.19328 | 0.0025 | -2.8161
-16 | -0.5252 | 0.18656 | -0.0009 | -2.8152
-15.5 | -0.5062 | 0.17866 | -0.0053 | -2.8333
-15 | -0.485 | 0.17158 | -0.0097 | -2.8267
-14.5 | -0.4682 | 0.16281 | -0.0144 | -2.8757
-13.5 | -0.4364 | 0.14544 | -0.0241 | -3.0006
-13 | -0.4206 | 0.13678 | -0.0295 | -3.075
-12.5 | -0.4115 | 0.12735 | -0.034 | -3.2313
-11.5 | -0.39 | 0.11007 | -0.0437 | -3.5432
-11 | -0.3888 | 0.09991 | -0.0493 | -3.8915
-10.5 | -0.3886 | 0.09011 | -0.055 | -4.3125
-10 | -0.395 | 0.07956 | -0.0613 | -4.9648
-9.5 | -0.4136 | 0.06681 | -0.0697 | -6.1907
-9 | -0.4436 | 0.05185 | -0.0819 | -8.5554
-8.5 | -0.4821 | 0.04206 | -0.0864 | -11.4622
-8 | -0.5184 | 0.03501 | -0.0842 | -14.8072
-7.5 | -0.5517 | 0.02878 | -0.0765 | -19.1696
-7 | -0.5585 | 0.02164 | -0.0699 | -25.8087
-6.5 | -0.5342 | 0.01659 | -0.0646 | -32.2001
-6 | -0.4848 | 0.01377 | -0.0611 | -35.207
-5.5 | -0.4293 | 0.01188 | -0.0581 | -36.1364
-5 | -0.3708 | 0.01068 | -0.0557 | -34.7191
-4.5 | -0.3111 | 0.00965 | -0.0536 | -32.2383
-4 | -0.2477 | 0.00898 | -0.0524 | -27.5835
-3.5 | -0.1818 | 0.00856 | -0.0518 | -21.2383
-3 | -0.1158 | 0.00811 | -0.0514 | -14.2787
-2.5 | -0.0489 | 0.00781 | -0.0514 | -6.2612
-2 | 0.016 | 0.00738 | -0.0514 | 2.168
-1.5 | 0.073 | 0.00601 | -0.0508 | 12.1464
-1 | 0.136 | 0.0053 | -0.0508 | 25.6604
-0.5 | 0.2033 | 0.00516 | -0.0513 | 39.3992
0 | 0.272 | 0.0051 | -0.052 | 53.3333
0.5 | 0.3417 | 0.00511 | -0.053 | 66.8689
1 | 0.411 | 0.00515 | -0.0538 | 79.8058
1.5 | 0.4802 | 0.00521 | -0.0546 | 92.1689
2 | 0.5502 | 0.00523 | -0.0555 | 105.2008
2.5 | 0.6193 | 0.00532 | -0.056 | 116.4098
3 | 0.6888 | 0.00537 | -0.0564 | 128.2682
3.5 | 0.7571 | 0.00549 | -0.0565 | 137.9053
4 | 0.8166 | 0.00611 | -0.0551 | 133.6498
4.5 | 0.8343 | 0.0084 | -0.0475 | 99.3214
5 | 0.8344 | 0.01024 | -0.0366 | 81.4844
5.5 | 0.8355 | 0.01221 | -0.0268 | 68.4275
6 | 0.8643 | 0.01364 | -0.0213 | 63.3651
6.5 | 0.8946 | 0.01504 | -0.016 | 59.4814
7.5 | 0.9792 | 0.01884 | -0.0115 | 51.9745
8 | 1.0104 | 0.02107 | -0.0075 | 47.9544
8.5 | 1.0314 | 0.02398 | -0.0029 | 43.0108
9 | 1.0509 | 0.02716 | 0.0015 | 38.6929
9.5 | 1.07 | 0.03062 | 0.0056 | 34.9445
10 | 1.085 | 0.0346 | 0.0098 | 31.3584
10.5 | 1.0963 | 0.03923 | 0.0135 | 27.9454
11 | 1.0908 | 0.04567 | 0.0169 | 23.8844
11.5 | 1.0712 | 0.05422 | 0.018 | 19.7565
12 | 1.0456 | 0.06431 | 0.0164 | 16.2587
12.5 | 1.0161 | 0.07607 | 0.0121 | 13.3574
13 | 0.9846 | 0.08962 | 0.0049 | 10.9864
13.5 | 0.9579 | 0.10424 | -0.0042 | 9.1894
14 | 0.9314 | 0.12043 | -0.0148 | 7.734
14.5 | 0.9064 | 0.13734 | -0.025 | 6.5997
15 | 0.8845 | 0.15403 | -0.0352 | 5.7424
15.5 | 0.8673 | 0.17116 | -0.0452 | 5.0672

## 57. Re 3M Mach 0.00 (1)
BIGFOIL.COM POLAR EXPORT
NACA65-314 a=0.5
NACA65-314 a=0.5 |  |  |  | Cl Max: | 1.272 | at alpha= | 12 | deg
JavaFoil+Calcfoil stall+Eppler ext transition |  |  |  | L/D Max: | 138.547 | at alpha= | 4.5 | deg
Re: | 3000000 |  |  | Cd Min: | 0.00496 | at alpha= | 0 | deg
Mach: | 0 |  |  | Cl=0 at alpha= | -1.9583 | deg
|  |  |  | @ Cl=0.1, Cd= | 0.0049831
|  |  |  | @ Cl=0.4, Cd= | 0.0049975
|  |  |  | @ Cl=0.6, Cd= | 0.0051827
alpha (deg) | Cl | Cd | Cm | Cl/Cd
-15.5 | -0.718 | 0.11186 | -0.008 | -6.417
-15 | -0.733 | 0.10584 | -0.009 | -6.923
-14.5 | -0.746 | 0.10079 | -0.009 | -7.399
-14 | -0.755 | 0.09504 | -0.01 | -7.943
-13.5 | -0.762 | 0.08935 | -0.01 | -8.524
-13 | -0.759 | 0.0838 | -0.011 | -9.06
-12.5 | -0.752 | 0.07847 | -0.012 | -9.589
-12 | -0.743 | 0.07282 | -0.012 | -10.202
-11.5 | -0.737 | 0.06387 | -0.014 | -11.532
-11 | -0.715 | 0.06269 | -0.014 | -11.41
-10.5 | -0.83 | 0.01338 | -0.024 | -62.056
-10 | -0.811 | 0.01207 | -0.025 | -67.214
-9.5 | -0.782 | 0.01148 | -0.026 | -68.122
-9 | -0.749 | 0.01011 | -0.027 | -74.104
-8.5 | -0.712 | 0.01051 | -0.027 | -67.711
-8 | -0.669 | 0.01006 | -0.028 | -66.487
-7.5 | -0.623 | 0.00965 | -0.029 | -64.503
-7 | -0.574 | 0.0093 | -0.03 | -61.716
-6.5 | -0.523 | 0.00901 | -0.03 | -58.093
-6 | -0.47 | 0.00869 | -0.031 | -54.136
-5.5 | -0.416 | 0.00842 | -0.032 | -49.361
-5 | -0.36 | 0.0082 | -0.033 | -43.831
-4.5 | -0.302 | 0.00795 | -0.034 | -38.015
-4 | -0.244 | 0.00776 | -0.034 | -31.397
-3.5 | -0.185 | 0.00757 | -0.035 | -24.386
-3 | -0.125 | 0.00737 | -0.036 | -16.959
-2.5 | -0.065 | 0.00726 | -0.037 | -8.97
-2 | -0.005 | 0.00709 | -0.038 | -0.695
-1.5 | 0.055 | 0.00502 | -0.038 | 11.041
-1 | 0.116 | 0.00497 | -0.039 | 23.363
-0.5 | 0.177 | 0.00499 | -0.04 | 35.377
0 | 0.237 | 0.00496 | -0.041 | 47.81
0.5 | 0.298 | 0.00498 | -0.042 | 59.812
1 | 0.358 | 0.00497 | -0.042 | 72.027
1.5 | 0.419 | 0.00501 | -0.043 | 83.627
2 | 0.479 | 0.00505 | -0.044 | 94.941
2.5 | 0.539 | 0.00505 | -0.045 | 106.868
3 | 0.598 | 0.00518 | -0.046 | 115.266
3.5 | 0.657 | 0.00526 | -0.046 | 124.863
4 | 0.715 | 0.00541 | -0.047 | 132.128
4.5 | 0.773 | 0.00558 | -0.048 | 138.547
5 | 0.82 | 0.01017 | -0.048 | 80.659
5.5 | 0.874 | 0.01059 | -0.049 | 82.484
6 | 0.925 | 0.01101 | -0.05 | 84.077
6.5 | 0.975 | 0.01147 | -0.05 | 84.992
7 | 1.023 | 0.01197 | -0.051 | 85.417
7.5 | 1.068 | 0.01254 | -0.052 | 85.174
8 | 1.11 | 0.01315 | -0.053 | 84.451
8.5 | 1.148 | 0.01377 | -0.053 | 83.339
9 | 1.18 | 0.01445 | -0.054 | 81.664
9.5 | 1.208 | 0.01525 | -0.054 | 79.25
10 | 1.232 | 0.01598 | -0.055 | 77.089
10.5 | 1.25 | 0.01691 | -0.056 | 73.892
11 | 1.262 | 0.01799 | -0.056 | 70.17
11.5 | 1.27 | 0.0191 | -0.057 | 66.498
12 | 1.272 | 0.0203 | -0.058 | 62.676
12.5 | 1.269 | 0.02168 | -0.058 | 58.531
13 | 1.261 | 0.02289 | -0.059 | 55.081
13.5 | 1.238 | 0.02526 | -0.059 | 49.036
14 | 1.212 | 0.02742 | -0.059 | 44.219
14.5 | 1.172 | 0.03255 | -0.059 | 35.993
15 | 1.134 | 0.03664 | -0.059 | 30.946
15.5 | 1.054 | 0.05709 | -0.055 | 18.469
16 | 0.943 | 0.10638 | -0.041 | 8.868
16.5 | 0.904 | 0.11984 | -0.038 | 7.54
17 | 0.867 | 0.13045 | -0.035 | 6.65

## 58. Re 3M Mach 0.00 (2)
BIGFOIL.COM POLAR EXPORT
NACA65-314 a=0.5
NACA65-314 a=0.5 |  |  |  | Cl Max: | 1.5738 | at alpha= | 20 | deg
XFOIL ncrit=9 |  |  |  | L/D Max: | 135.812 | at alpha= | 3.5 | deg
Re: | 3000000 |  |  | Cd Min: | 0.07279 | at alpha= | -19 | deg
Mach: | 0 |  |  | Cl=0 at alpha= | -2.0503 | deg
|  |  |  | @ Cl=0.1, Cd= | 0.0047772
|  |  |  | @ Cl=0.4, Cd= | 0.0042591
|  |  |  | @ Cl=0.6, Cd= | 0.004528
alpha (deg) | Cl | Cd | Cm | Cl/Cd
-19 | -1.1591 | 0.07279 | -0.0512 | -15.9239
-18.5 | -1.2198 | 0.0557 | -0.062 | -21.8995
-18 | -1.2484 | 0.04596 | -0.0666 | -27.1628
-17.5 | -1.2601 | 0.03944 | -0.0684 | -31.9498
-17 | -1.2459 | 0.03606 | -0.0688 | -34.5507
-16.5 | -1.2375 | 0.03243 | -0.0685 | -38.1591
-15.5 | -1.2552 | 0.0236 | -0.0635 | -53.1864
-15 | -1.2468 | 0.02155 | -0.0591 | -57.8561
-14.5 | -1.2288 | 0.02008 | -0.0551 | -61.1952
-14 | -1.2056 | 0.01903 | -0.051 | -63.3526
-13.5 | -1.172 | 0.0184 | -0.0482 | -63.6957
-12.5 | -1.0912 | 0.01683 | -0.0449 | -64.8366
-12 | -1.0492 | 0.0159 | -0.0435 | -65.9874
-11.5 | -1.0042 | 0.01512 | -0.0424 | -66.4153
-11 | -0.9567 | 0.01448 | -0.0417 | -66.0704
-10.5 | -0.9084 | 0.01383 | -0.0411 | -65.6833
-10 | -0.8651 | 0.01255 | -0.0397 | -68.9323
-9.5 | -0.817 | 0.01172 | -0.039 | -69.7099
-9 | -0.7659 | 0.01112 | -0.0387 | -68.8759
-8.5 | -0.7135 | 0.01064 | -0.0385 | -67.0583
-8 | -0.6606 | 0.01016 | -0.0385 | -65.0197
-7.5 | -0.6067 | 0.00976 | -0.0385 | -62.1619
-7 | -0.5521 | 0.00943 | -0.0387 | -58.5472
-6.5 | -0.4992 | 0.00882 | -0.0386 | -56.5986
-6 | -0.4442 | 0.00846 | -0.0388 | -52.5059
-5.5 | -0.3884 | 0.00819 | -0.0392 | -47.4237
-5 | -0.3321 | 0.00794 | -0.0396 | -41.8262
-4.5 | -0.2764 | 0.00761 | -0.0399 | -36.3206
-4 | -0.2197 | 0.00736 | -0.0404 | -29.8505
-3.5 | -0.1629 | 0.00716 | -0.0408 | -22.7514
-3 | -0.1058 | 0.00695 | -0.0414 | -15.223
-2.5 | -0.0492 | 0.00665 | -0.0419 | -7.3985
-2 | 0.0055 | 0.00607 | -0.0422 | 0.9061
-1.5 | 0.0591 | 0.00523 | -0.0426 | 11.3002
-1 | 0.1142 | 0.00462 | -0.043 | 24.7186
-0.5 | 0.1716 | 0.00442 | -0.0437 | 38.8235
0 | 0.2292 | 0.00428 | -0.0444 | 53.5514
0.5 | 0.288 | 0.00424 | -0.0452 | 67.9245
1.5 | 0.4051 | 0.00426 | -0.0468 | 95.0939
2 | 0.4636 | 0.00429 | -0.0476 | 108.0653
2.5 | 0.522 | 0.00432 | -0.0484 | 120.8333
3 | 0.5794 | 0.00444 | -0.0491 | 130.4955
3.5 | 0.6356 | 0.00468 | -0.0495 | 135.812
4 | 0.6859 | 0.00546 | -0.0492 | 125.6227
4.5 | 0.7286 | 0.0068 | -0.0477 | 107.1471
5 | 0.7719 | 0.00789 | -0.0463 | 97.8327
5.5 | 0.815 | 0.00883 | -0.0447 | 92.299
6 | 0.861 | 0.00947 | -0.0435 | 90.9187
6.5 | 0.9087 | 0.00991 | -0.0425 | 91.6953
7 | 0.9543 | 0.0104 | -0.0412 | 91.7596
7.5 | 0.999 | 0.0108 | -0.0396 | 92.5
8 | 1.0368 | 0.01133 | -0.0368 | 91.5093
8.5 | 1.0823 | 0.01182 | -0.0358 | 91.5651
9 | 1.1142 | 0.01245 | -0.0322 | 89.494
9.5 | 1.1453 | 0.01327 | -0.0289 | 86.3075
10 | 1.1734 | 0.01436 | -0.0255 | 81.7131
10.5 | 1.2072 | 0.01527 | -0.0232 | 79.057
11 | 1.2394 | 0.01634 | -0.0209 | 75.8507
11.5 | 1.2706 | 0.01753 | -0.0186 | 72.4815
12 | 1.2976 | 0.01903 | -0.016 | 68.1871
12.5 | 1.3229 | 0.02073 | -0.0135 | 63.8157
13 | 1.3515 | 0.02227 | -0.0116 | 60.687
13.5 | 1.3789 | 0.02396 | -0.0098 | 57.5501
14 | 1.4059 | 0.02571 | -0.0081 | 54.683
14.5 | 1.4297 | 0.02777 | -0.0064 | 51.4836
15 | 1.45 | 0.03017 | -0.0046 | 48.061
15.5 | 1.4657 | 0.03309 | -0.0028 | 44.2943
16 | 1.4879 | 0.03557 | -0.0017 | 41.8302
16.5 | 1.5082 | 0.03835 | -0.0008 | 39.3272
17 | 1.527 | 0.04133 | 0 | 36.9465
17.5 | 1.5409 | 0.04493 | 0.0007 | 34.2956
18 | 1.5547 | 0.04868 | 0.001 | 31.9371
18.5 | 1.5621 | 0.05326 | 0.0012 | 29.3297
19 | 1.565 | 0.0586 | 0.0009 | 26.7065
19.5 | 1.5682 | 0.06411 | 0.0001 | 24.4611
20 | 1.5738 | 0.06956 | -0.001 | 22.6251

## 59. Re 3M Mach 0.10 (1)
BIGFOIL.COM POLAR EXPORT
NACA65-314 a=0.5
NACA65-314 a=0.5 |  |  |  | Cl Max: | 1.262 | at alpha= | 11.5 | deg
JavaFoil+Calcfoil stall+Eppler ext transition |  |  |  | L/D Max: | 139.271 | at alpha= | 4.5 | deg
Re: | 3000000 |  |  | Cd Min: | 0.00496 | at alpha= | 0.5 | deg
Mach: | 0.1 |  |  | Cl=0 at alpha= | -1.959 | deg
|  |  |  | @ Cl=0.1, Cd= | 0.0049884
|  |  |  | @ Cl=0.4, Cd= | 0.0049969
|  |  |  | @ Cl=0.6, Cd= | 0.0051788
alpha (deg) | Cl | Cd | Cm | Cl/Cd
-15.5 | -0.687 | 0.1133 | -0.008 | -6.067
-15 | -0.706 | 0.10809 | -0.009 | -6.534
-14.5 | -0.722 | 0.10163 | -0.009 | -7.108
-14 | -0.736 | 0.09656 | -0.01 | -7.617
-13.5 | -0.745 | 0.09038 | -0.01 | -8.245
-13 | -0.746 | 0.08466 | -0.011 | -8.813
-12.5 | -0.741 | 0.07875 | -0.011 | -9.412
-12 | -0.733 | 0.07418 | -0.012 | -9.88
-11.5 | -0.72 | 0.07054 | -0.012 | -10.214
-11 | -0.708 | 0.06426 | -0.014 | -11.023
-10.5 | -0.821 | 0.01415 | -0.024 | -57.996
-10 | -0.807 | 0.01226 | -0.025 | -65.834
-9.5 | -0.78 | 0.01161 | -0.026 | -67.205
-9 | -0.748 | 0.01103 | -0.027 | -67.809
-8.5 | -0.712 | 0.01064 | -0.028 | -66.921
-8 | -0.67 | 0.01015 | -0.028 | -65.985
-7.5 | -0.624 | 0.00973 | -0.029 | -64.121
-7 | -0.576 | 0.00937 | -0.03 | -61.433
-6.5 | -0.525 | 0.00901 | -0.031 | -58.294
-6 | -0.472 | 0.00869 | -0.031 | -54.301
-5.5 | -0.417 | 0.00841 | -0.032 | -49.595
-5 | -0.361 | 0.00819 | -0.033 | -44.094
-4.5 | -0.304 | 0.00796 | -0.034 | -38.121
-4 | -0.245 | 0.00776 | -0.035 | -31.545
-3.5 | -0.185 | 0.00756 | -0.035 | -24.539
-3 | -0.126 | 0.00742 | -0.036 | -16.94
-2.5 | -0.065 | 0.00724 | -0.037 | -9.035
-2 | -0.005 | 0.00708 | -0.038 | -0.699
-1.5 | 0.056 | 0.00501 | -0.039 | 11.124
-1 | 0.117 | 0.00498 | -0.039 | 23.409
-0.5 | 0.178 | 0.00498 | -0.04 | 35.631
0 | 0.238 | 0.005 | -0.041 | 47.712
0.5 | 0.299 | 0.00496 | -0.042 | 60.28
1 | 0.36 | 0.00501 | -0.043 | 71.852
1.5 | 0.421 | 0.00499 | -0.043 | 84.265
2 | 0.481 | 0.00503 | -0.044 | 95.633
2.5 | 0.542 | 0.00511 | -0.045 | 106.082
3 | 0.601 | 0.00518 | -0.046 | 115.938
3.5 | 0.66 | 0.0053 | -0.047 | 124.403
4 | 0.719 | 0.00543 | -0.047 | 132.43
4.5 | 0.777 | 0.00558 | -0.048 | 139.271
5 | 0.824 | 0.01022 | -0.049 | 80.593
5.5 | 0.877 | 0.01066 | -0.049 | 82.337
6 | 0.929 | 0.01108 | -0.05 | 83.867
6.5 | 0.979 | 0.01155 | -0.051 | 84.747
7 | 1.026 | 0.01207 | -0.051 | 85.002
7.5 | 1.071 | 0.01264 | -0.052 | 84.743
8 | 1.113 | 0.0133 | -0.053 | 83.69
8.5 | 1.15 | 0.01391 | -0.053 | 82.714
9 | 1.182 | 0.01461 | -0.054 | 80.899
9.5 | 1.209 | 0.0154 | -0.055 | 78.497
10 | 1.231 | 0.01622 | -0.055 | 75.872
10.5 | 1.247 | 0.01715 | -0.056 | 72.708
11 | 1.258 | 0.01812 | -0.057 | 69.408
11.5 | 1.262 | 0.01941 | -0.057 | 65.024
12 | 1.261 | 0.02067 | -0.058 | 61.021
12.5 | 1.254 | 0.02212 | -0.058 | 56.706
13 | 1.241 | 0.02384 | -0.059 | 52.042
13.5 | 1.214 | 0.02604 | -0.059 | 46.632
14 | 1.177 | 0.02986 | -0.059 | 39.421
14.5 | 1.019 | 0.08033 | -0.046 | 12.689
15 | 1.064 | 0.04957 | -0.056 | 21.457
15.5 | 0.935 | 0.10337 | -0.04 | 9.042
16 | 0.892 | 0.11659 | -0.036 | 7.647
16.5 | 0.855 | 0.12395 | -0.036 | 6.899

## 60. Re 3M Mach 0.10 (2)
BIGFOIL.COM POLAR EXPORT
NACA65-314 a=0.5
NACA65-314 a=0.5 |  |  |  | Cl Max: | 1.5551 | at alpha= | 19.5 | deg
XFOIL ncrit=9 |  |  |  | L/D Max: | 136.085 | at alpha= | 3.5 | deg
Re: | 3000000 |  |  | Cd Min: | 0.1089 | at alpha= | -18.5 | deg
Mach: | 0.1 |  |  | Cl=0 at alpha= | -2.0478 | deg
|  |  |  | @ Cl=0.1, Cd= | 0.0047952
|  |  |  | @ Cl=0.4, Cd= | 0.0042687
|  |  |  | @ Cl=0.6, Cd= | 0.0045248
alpha (deg) | Cl | Cd | Cm | Cl/Cd
-18.5 | -0.9461 | 0.1089 | -0.0296 | -8.6878
-18 | -1.1363 | 0.06342 | -0.059 | -17.9171
-17.5 | -1.1988 | 0.04803 | -0.0678 | -24.9594
-17 | -1.194 | 0.04291 | -0.0697 | -27.8257
-16.5 | -1.1969 | 0.03751 | -0.0708 | -31.9088
-15.5 | -1.2204 | 0.02654 | -0.0695 | -45.9834
-15 | -1.2264 | 0.02352 | -0.0644 | -52.1429
-14.5 | -1.2142 | 0.02153 | -0.0603 | -56.3957
-14 | -1.194 | 0.02014 | -0.0562 | -59.285
-13.5 | -1.1634 | 0.01944 | -0.0528 | -59.8457
-12.5 | -1.0912 | 0.01766 | -0.0478 | -61.7894
-12 | -1.0513 | 0.01656 | -0.0459 | -63.4843
-11.5 | -1.0076 | 0.01564 | -0.0444 | -64.4246
-11 | -0.9611 | 0.01486 | -0.0434 | -64.677
-10.5 | -0.9132 | 0.01413 | -0.0425 | -64.6285
-10 | -0.8664 | 0.01317 | -0.0415 | -65.7859
-9.5 | -0.8213 | 0.01196 | -0.0401 | -68.6706
-9 | -0.7703 | 0.0113 | -0.0397 | -68.1681
-8.5 | -0.7176 | 0.01078 | -0.0394 | -66.5677
-8 | -0.6645 | 0.01028 | -0.0392 | -64.6401
-7.5 | -0.6104 | 0.00984 | -0.0392 | -62.0325
-7 | -0.5555 | 0.00949 | -0.0393 | -58.5353
-6.5 | -0.502 | 0.0089 | -0.0391 | -56.4045
-6 | -0.4469 | 0.00851 | -0.0392 | -52.5147
-5.5 | -0.3906 | 0.00822 | -0.0396 | -47.5182
-5 | -0.334 | 0.00797 | -0.0399 | -41.9072
-4.5 | -0.2779 | 0.00763 | -0.0402 | -36.422
-4 | -0.2209 | 0.00738 | -0.0407 | -29.9322
-3.5 | -0.1637 | 0.00718 | -0.0412 | -22.7994
-3 | -0.1062 | 0.00697 | -0.0417 | -15.2367
-2.5 | -0.0492 | 0.00668 | -0.0422 | -7.3653
-1.5 | 0.0596 | 0.00524 | -0.0428 | 11.374
-1 | 0.115 | 0.00463 | -0.0433 | 24.838
-0.5 | 0.1726 | 0.00444 | -0.0439 | 38.8739
0 | 0.2307 | 0.00429 | -0.0446 | 53.7762
0.5 | 0.2897 | 0.00425 | -0.0454 | 68.1647
1 | 0.3487 | 0.00426 | -0.0463 | 81.8545
1.5 | 0.4076 | 0.00427 | -0.0471 | 95.4567
2 | 0.4664 | 0.0043 | -0.0479 | 108.4651
2.5 | 0.5253 | 0.00433 | -0.0487 | 121.3164
3 | 0.5831 | 0.00445 | -0.0493 | 131.0337
3.5 | 0.6396 | 0.0047 | -0.0498 | 136.0851
4 | 0.6899 | 0.0055 | -0.0494 | 125.4364
5 | 0.7755 | 0.00796 | -0.0462 | 97.4246
5.5 | 0.8187 | 0.0089 | -0.0446 | 91.9888
6 | 0.8648 | 0.00953 | -0.0433 | 90.745
6.5 | 0.9125 | 0.00998 | -0.0422 | 91.4329
7 | 0.9579 | 0.01047 | -0.0408 | 91.49
7.5 | 1.0021 | 0.01089 | -0.039 | 92.0202
8 | 1.0374 | 0.01145 | -0.0356 | 90.6026
8.5 | 1.0812 | 0.01195 | -0.0341 | 90.477
9 | 1.1138 | 0.01263 | -0.0307 | 88.1869
9.5 | 1.1449 | 0.01353 | -0.0274 | 84.6194
10 | 1.1739 | 0.01465 | -0.0241 | 80.1297
10.5 | 1.2074 | 0.01564 | -0.0217 | 77.1995
11 | 1.2397 | 0.01677 | -0.0194 | 73.9237
11.5 | 1.2706 | 0.01804 | -0.017 | 70.4324
12 | 1.2949 | 0.01979 | -0.0142 | 65.432
12.5 | 1.3234 | 0.02136 | -0.012 | 61.9569
13 | 1.3516 | 0.023 | -0.01 | 58.7652
13.5 | 1.3784 | 0.02481 | -0.0081 | 55.5582
14 | 1.4049 | 0.02669 | -0.0063 | 52.6377
14.5 | 1.4273 | 0.02894 | -0.0045 | 49.3193
15 | 1.4421 | 0.03192 | -0.0024 | 45.1786
15.5 | 1.4651 | 0.03438 | -0.0011 | 42.6149
16 | 1.4865 | 0.03707 | 0 | 40.0998
16.5 | 1.5056 | 0.04008 | 0.001 | 37.5649
17 | 1.5229 | 0.04336 | 0.0018 | 35.1222
17.5 | 1.535 | 0.04733 | 0.0024 | 32.4319
18 | 1.541 | 0.05208 | 0.0027 | 29.5891
18.5 | 1.545 | 0.05733 | 0.0026 | 26.9492
19 | 1.554 | 0.06219 | 0.0021 | 24.9879
19.5 | 1.5551 | 0.06827 | 0.001 | 22.7787
20 | 1.5551 | 0.07475 | -0.0006 | 20.804

## 61. Re 3M Mach 0.25 (1)
BIGFOIL.COM POLAR EXPORT
NACA65-314 a=0.5
NACA65-314 a=0.5 |  |  |  | Cl Max: | 1.216 | at alpha= | 10.5 | deg
JavaFoil+Calcfoil stall+Eppler ext transition |  |  |  | L/D Max: | 145.079 | at alpha= | 4.5 | deg
Re: | 3000000 |  |  | Cd Min: | 0.00501 | at alpha= | -0.5 | deg
Mach: | 0.25 |  |  | Cl=0 at alpha= | -1.9597 | deg
|  |  |  | @ Cl=0.1, Cd= | 0.0050295
|  |  |  | @ Cl=0.4, Cd= | 0.0050545
|  |  |  | @ Cl=0.6, Cd= | 0.12736
alpha (deg) | Cl | Cd | Cm | Cl/Cd
-14.5 | -0.518 | 0.11571 | -0.008 | -4.473
-14 | -0.564 | 0.10652 | -0.009 | -5.295
-13.5 | -0.604 | 0.09769 | -0.009 | -6.187
-13 | -0.63 | 0.09087 | -0.01 | -6.931
-12.5 | -0.645 | 0.08555 | -0.01 | -7.545
-12 | -0.656 | 0.07928 | -0.011 | -8.273
-11.5 | -0.66 | 0.07536 | -0.011 | -8.758
-11 | -0.659 | 0.07016 | -0.012 | -9.396
-10.5 | -0.653 | 0.06558 | -0.013 | -9.958
-10 | -0.642 | 0.06071 | -0.014 | -10.578
-9.5 | -0.744 | 0.01417 | -0.026 | -52.465
-9 | -0.735 | 0.01177 | -0.027 | -62.431
-8.5 | -0.708 | 0.01096 | -0.028 | -64.601
-8 | -0.673 | 0.01061 | -0.029 | -63.46
-7.5 | -0.631 | 0.01014 | -0.03 | -62.24
-7 | -0.584 | 0.00973 | -0.031 | -60.077
-6.5 | -0.535 | 0.00932 | -0.031 | -57.344
-6 | -0.482 | 0.00891 | -0.032 | -54.081
-5.5 | -0.427 | 0.00864 | -0.033 | -49.392
-5 | -0.37 | 0.00836 | -0.034 | -44.258
-4.5 | -0.311 | 0.0081 | -0.035 | -38.42
-4 | -0.251 | 0.00788 | -0.035 | -31.872
-3.5 | -0.19 | 0.00766 | -0.036 | -24.849
-3 | -0.129 | 0.00748 | -0.037 | -17.244
-2.5 | -0.067 | 0.00729 | -0.038 | -9.216
-2 | -0.005 | 0.00718 | -0.039 | -0.708
-1.5 | 0.057 | 0.00505 | -0.04 | 11.342
-1 | 0.12 | 0.00502 | -0.04 | 23.877
-0.5 | 0.182 | 0.00501 | -0.041 | 36.396
0 | 0.245 | 0.00503 | -0.042 | 48.7
0.5 | 0.307 | 0.00503 | -0.043 | 61.101
1 | 0.37 | 0.00504 | -0.044 | 73.455
1.5 | 0.432 | 0.00507 | -0.045 | 85.346
2 | 0.495 | 0.00511 | -0.045 | 96.905
2.5 | 0.557 | 0.00519 | -0.046 | 107.313
3 | 0.617 | 0.00526 | -0.047 | 117.327
3.5 | 0.678 | 0.00539 | -0.048 | 125.734
4 | 0.738 | 0.00553 | -0.049 | 133.519
4.5 | 0.797 | 0.00549 | -0.05 | 145.079
5 | 0.844 | 0.01059 | -0.05 | 79.655
5.5 | 0.898 | 0.01106 | -0.05 | 81.147
6 | 0.95 | 0.01153 | -0.051 | 82.345
6.5 | 0.999 | 0.01206 | -0.052 | 82.823
7 | 1.046 | 0.01267 | -0.053 | 82.528
7.5 | 1.089 | 0.01336 | -0.053 | 81.467
8 | 1.128 | 0.01404 | -0.054 | 80.35
8.5 | 1.161 | 0.01482 | -0.055 | 78.326
9 | 1.185 | 0.01622 | -0.055 | 73.042
9.5 | 1.204 | 0.01656 | -0.056 | 72.728
10 | 1.214 | 0.01765 | -0.057 | 68.78
10.5 | 1.216 | 0.01866 | -0.057 | 65.168
11 | 1.209 | 0.01999 | -0.058 | 60.465
11.5 | 1.191 | 0.02154 | -0.058 | 55.288
12 | 1.164 | 0.02352 | -0.059 | 49.464
12.5 | 1.123 | 0.02639 | -0.059 | 42.56
13 | 0.922 | 0.08752 | -0.034 | 10.535
13.5 | 0.868 | 0.09563 | -0.032 | 9.073
14 | 0.808 | 0.10448 | -0.031 | 7.73
14.5 | 0.742 | 0.11236 | -0.03 | 6.601
15 | 0.67 | 0.12187 | -0.029 | 5.498
15.5 | 0.594 | 0.12736 | -0.029 | 4.665

## 62. Re 3M Mach 0.25 (2)
BIGFOIL.COM POLAR EXPORT
NACA65-314 a=0.5
NACA65-314 a=0.5 |  |  |  | Cl Max: | 1.4535 | at alpha= | 17 | deg
XFOIL ncrit=9 |  |  |  | L/D Max: | 138.658 | at alpha= | 3.5 | deg
Re: | 3000000 |  |  | Cd Min: | 0.17753 | at alpha= | -17 | deg
Mach: | 0.25 |  |  | Cl=0 at alpha= | -2.0592 | deg
|  |  |  | @ Cl=0.1, Cd= | 0.00493
|  |  |  | @ Cl=0.4, Cd= | 0.0043235
|  |  |  | @ Cl=0.6, Cd= | 0.0045041
alpha (deg) | Cl | Cd | Cm | Cl/Cd
-17 | -0.5686 | 0.17753 | 0.0017 | -3.2028
-16.5 | -0.5508 | 0.1713 | -0.0024 | -3.2154
-14.5 | -0.8512 | 0.06184 | -0.0663 | -13.7646
-14 | -0.9659 | 0.04117 | -0.0782 | -23.4613
-13.5 | -0.9015 | 0.04243 | -0.077 | -21.2468
-13 | -0.9841 | 0.03107 | -0.0763 | -31.6736
-12.5 | -0.9703 | 0.0286 | -0.0735 | -33.9266
-12 | -0.9845 | 0.02461 | -0.0673 | -40.0041
-11.5 | -0.9823 | 0.02199 | -0.0603 | -44.6703
-11 | -0.9598 | 0.01928 | -0.0558 | -49.7822
-10.5 | -0.9245 | 0.01723 | -0.0526 | -53.6564
-10 | -0.881 | 0.01571 | -0.0503 | -56.0789
-9.5 | -0.8323 | 0.0146 | -0.0486 | -57.0068
-9 | -0.7907 | 0.01268 | -0.046 | -62.358
-8.5 | -0.7382 | 0.01182 | -0.0449 | -62.4535
-8 | -0.6843 | 0.0111 | -0.0439 | -61.6486
-7.5 | -0.6291 | 0.01047 | -0.0432 | -60.086
-7 | -0.5733 | 0.00992 | -0.0427 | -57.7923
-6.5 | -0.5162 | 0.00946 | -0.0424 | -54.5666
-6 | -0.4611 | 0.00879 | -0.0419 | -52.4573
-5.5 | -0.4029 | 0.00842 | -0.0419 | -47.8504
-4.5 | -0.286 | 0.00779 | -0.0422 | -36.7137
-4 | -0.2274 | 0.00749 | -0.0425 | -30.3605
-3.5 | -0.168 | 0.00729 | -0.0429 | -23.0453
-3 | -0.1088 | 0.00703 | -0.0433 | -15.4765
-2.5 | -0.0496 | 0.0068 | -0.0438 | -7.2941
-1 | 0.1192 | 0.00469 | -0.0447 | 25.4158
-0.5 | 0.1787 | 0.0045 | -0.0454 | 39.7111
0 | 0.2389 | 0.00433 | -0.0461 | 55.1732
0.5 | 0.2996 | 0.00429 | -0.0469 | 69.8368
1 | 0.3603 | 0.00433 | -0.0477 | 83.2102
1.5 | 0.4216 | 0.00432 | -0.0486 | 97.5926
2 | 0.4822 | 0.00438 | -0.0494 | 110.0913
2.5 | 0.5433 | 0.0044 | -0.0502 | 123.4773
3 | 0.6032 | 0.00451 | -0.0509 | 133.7472
3.5 | 0.6614 | 0.00477 | -0.0512 | 138.6583
4 | 0.7114 | 0.00572 | -0.0504 | 124.3706
4.5 | 0.7526 | 0.00718 | -0.0482 | 104.8189
5 | 0.7942 | 0.00836 | -0.0459 | 95
5.5 | 0.8365 | 0.00932 | -0.0436 | 89.7532
6 | 0.8833 | 0.00991 | -0.0419 | 89.1322
6.5 | 0.93 | 0.01039 | -0.0401 | 89.5091
7 | 0.9739 | 0.0109 | -0.0377 | 89.3486
7.5 | 1.0059 | 0.01142 | -0.033 | 88.0823
8 | 1.0332 | 0.0121 | -0.0278 | 85.3884
8.5 | 1.0795 | 0.01295 | -0.0268 | 83.3591
9 | 1.1137 | 0.01394 | -0.0236 | 79.8924
9.5 | 1.1407 | 0.01541 | -0.0198 | 74.0234
10 | 1.1751 | 0.01662 | -0.017 | 70.704
10.5 | 1.2077 | 0.018 | -0.0143 | 67.0944
11 | 1.2391 | 0.01953 | -0.0116 | 63.446
11.5 | 1.2614 | 0.02173 | -0.0083 | 58.0488
12 | 1.2911 | 0.02355 | -0.0059 | 54.8238
12.5 | 1.3188 | 0.02558 | -0.0034 | 51.5559
13 | 1.3449 | 0.02781 | -0.0011 | 48.3603
13.5 | 1.3691 | 0.0303 | 0.0011 | 45.1848
14 | 1.3864 | 0.03347 | 0.0034 | 41.4222
14.5 | 1.406 | 0.03664 | 0.0052 | 38.3734
15 | 1.4234 | 0.04017 | 0.0068 | 35.4344
15.5 | 1.4419 | 0.04379 | 0.008 | 32.9276
16 | 1.4532 | 0.04826 | 0.009 | 30.1119
16.5 | 1.4509 | 0.05437 | 0.0095 | 26.6857
17 | 1.4535 | 0.06035 | 0.0094 | 24.0845
17.5 | 1.4462 | 0.06789 | 0.0082 | 21.3021
18 | 1.438 | 0.07603 | 0.0062 | 18.9136
18.5 | 1.4194 | 0.08622 | 0.0025 | 16.4625
19 | 1.4073 | 0.09605 | -0.0018 | 14.6517
19.5 | 1.3679 | 0.111 | -0.0097 | 12.3234
20 | 1.3309 | 0.12642 | -0.0189 | 10.5276

## 63. Re 3M Mach 0.50 (1)
BIGFOIL.COM POLAR EXPORT
NACA65-314 a=0.5
NACA65-314 a=0.5 |  |  |  | Cl Max: | 1.19 | at alpha= | 20 | deg
JavaFoil+Calcfoil stall+Eppler ext transition |  |  |  | L/D Max: | 155.379 | at alpha= | 4 | deg
Re: | 3000000 |  |  | Cd Min: | 0.0052 | at alpha= | 0 | deg
Mach: | 0.5 |  |  | Cl=0 at alpha= | -1.9571 | deg
|  |  |  | @ Cl=0.1, Cd= | 0.0052197
|  |  |  | @ Cl=0.4, Cd= | 0.005268
|  |  |  | @ Cl=0.6, Cd= | 0.005504
alpha (deg) | Cl | Cd | Cm | Cl/Cd
-20 | -0.991 | 0.16629 | -0.008 | -5.957
-19.5 | -0.964 | 0.16058 | -0.008 | -6.002
-19 | -0.937 | 0.1547 | -0.009 | -6.058
-18.5 | -0.911 | 0.15335 | -0.009 | -5.94
-18 | -0.882 | 0.14993 | -0.009 | -5.881
-17.5 | -0.855 | 0.14501 | -0.009 | -5.893
-17 | -0.828 | 0.1375 | -0.01 | -6.019
-16.5 | -0.801 | 0.13341 | -0.01 | -6.003
-16 | -0.774 | 0.13263 | -0.011 | -5.838
-15.5 | -0.745 | 0.12702 | -0.01 | -5.866
-15 | -0.718 | 0.12087 | -0.011 | -5.941
-14.5 | -0.691 | 0.11693 | -0.011 | -5.91
-14 | -0.664 | 0.11301 | -0.011 | -5.875
-13.5 | -0.637 | 0.10898 | -0.012 | -5.845
-13 | -0.608 | 0.10155 | -0.011 | -5.989
-12.5 | -0.581 | 0.09873 | -0.012 | -5.885
-12 | -0.554 | 0.09399 | -0.012 | -5.891
-11.5 | -0.526 | 0.09136 | -0.013 | -5.762
-11 | -0.499 | 0.08622 | -0.013 | -5.79
-10.5 | -0.472 | 0.08485 | -0.013 | -5.559
-10 | -0.444 | 0.07563 | -0.013 | -5.869
-9.5 | -0.417 | 0.06572 | -0.014 | -6.338
-9 | -0.389 | 0.05962 | -0.014 | -6.528
-8.5 | -0.362 | 0.05392 | -0.015 | -6.714
-8 | -0.336 | 0.04928 | -0.018 | -6.818
-7.5 | -0.306 | 0.05383 | -0.015 | -5.686
-7 | -0.421 | 0.04693 | -0.016 | -8.978
-6.5 | -0.434 | 0.04187 | -0.019 | -10.353
-6 | -0.506 | 0.01021 | -0.036 | -49.565
-5.5 | -0.46 | 0.0097 | -0.037 | -47.358
-5 | -0.404 | 0.00923 | -0.038 | -43.772
-4.5 | -0.343 | 0.0088 | -0.039 | -38.982
-4 | -0.278 | 0.00846 | -0.04 | -32.872
-3.5 | -0.212 | 0.00817 | -0.041 | -25.879
-3 | -0.144 | 0.00795 | -0.042 | -18.073
-2.5 | -0.075 | 0.00767 | -0.042 | -9.777
-2 | -0.006 | 0.00746 | -0.043 | -0.761
-1.5 | 0.064 | 0.00523 | -0.044 | 12.222
-1 | 0.134 | 0.00521 | -0.045 | 25.729
-0.5 | 0.204 | 0.00522 | -0.046 | 39.049
0 | 0.274 | 0.0052 | -0.047 | 52.681
0.5 | 0.344 | 0.00522 | -0.048 | 65.843
1 | 0.414 | 0.00528 | -0.049 | 78.289
1.5 | 0.483 | 0.00536 | -0.05 | 90.267
2 | 0.553 | 0.00541 | -0.051 | 102.28
2.5 | 0.623 | 0.00555 | -0.052 | 112.317
3 | 0.688 | 0.00547 | -0.053 | 125.681
3.5 | 0.755 | 0.00533 | -0.054 | 141.72
4 | 0.82 | 0.00527 | -0.054 | 155.379
4.5 | 0.868 | 0.0118 | -0.054 | 73.595
5 | 0.926 | 0.01242 | -0.055 | 74.571
5.5 | 0.98 | 0.01314 | -0.056 | 74.581
6 | 1.028 | 0.01394 | -0.057 | 73.761
6.5 | 1.067 | 0.01493 | -0.057 | 71.49
7 | 1.093 | 0.01609 | -0.058 | 67.926
7.5 | 1.097 | 0.0174 | -0.059 | 63.041
8 | 1.056 | 0.0189 | -0.06 | 55.881
8.5 | 0.685 | 0.02044 | -0.06 | 33.536
9 | 0.6 | 0.06164 | -0.028 | 9.734
9.5 | 0.627 | 0.07639 | -0.028 | 8.205
10 | 0.655 | 0.06467 | -0.031 | 10.131
10.5 | 0.682 | 0.07112 | -0.031 | 9.587
11 | 0.708 | 0.08007 | -0.031 | 8.842
11.5 | 0.735 | 0.08976 | -0.032 | 8.192
12 | 0.762 | 0.09689 | -0.033 | 7.862
12.5 | 0.788 | 0.1003 | -0.033 | 7.859
13 | 0.815 | 0.10466 | -0.034 | 7.785
13.5 | 0.844 | 0.11058 | -0.037 | 7.629
14 | 0.869 | 0.1109 | -0.037 | 7.838
14.5 | 0.896 | 0.11479 | -0.037 | 7.802
15 | 0.924 | 0.12081 | -0.04 | 7.65
15.5 | 0.95 | 0.12698 | -0.04 | 7.481
16 | 0.977 | 0.13334 | -0.041 | 7.324
16.5 | 1.003 | 0.13866 | -0.042 | 7.236
17 | 1.033 | 0.14263 | -0.045 | 7.245
17.5 | 1.057 | 0.14411 | -0.044 | 7.337
18 | 1.084 | 0.14932 | -0.045 | 7.259
18.5 | 1.111 | 0.15438 | -0.046 | 7.195
19 | 1.143 | 0.16024 | -0.05 | 7.133
19.5 | 1.164 | 0.16015 | -0.048 | 7.27
20 | 1.19 | 0.17055 | -0.049 | 6.98

## 64. Re 3M Mach 0.50 (2)
BIGFOIL.COM POLAR EXPORT
NACA65-314 a=0.5
NACA65-314 a=0.5 |  |  |  | Cl Max: | 1.1325 | at alpha= | 11 | deg
XFOIL ncrit=9 |  |  |  | L/D Max: | 146.525 | at alpha= | 3.5 | deg
Re: | 3000000 |  |  | Cd Min: | 0.25291 | at alpha= | -20 | deg
Mach: | 0.5 |  |  | Cl=0 at alpha= | -2.1218 | deg
|  |  |  | @ Cl=0.1, Cd= | 0.0056993
|  |  |  | @ Cl=0.4, Cd= | 0.0045559
|  |  |  | @ Cl=0.6, Cd= | 0.0046857
alpha (deg) | Cl | Cd | Cm | Cl/Cd
-20 | -0.6929 | 0.25291 | 0.0394 | -2.7397
-19.5 | -0.6726 | 0.24319 | 0.034 | -2.7657
-19 | -0.6514 | 0.23476 | 0.0287 | -2.7747
-18.5 | -0.6297 | 0.22657 | 0.0235 | -2.7793
-18 | -0.6078 | 0.21856 | 0.0184 | -2.7809
-17.5 | -0.5864 | 0.20973 | 0.0128 | -2.796
-17 | -0.5728 | 0.20041 | 0.0087 | -2.8581
-16.5 | -0.5507 | 0.19355 | 0.0043 | -2.8453
-16 | -0.5313 | 0.18525 | -0.0005 | -2.868
-15.5 | -0.5155 | 0.1756 | -0.0057 | -2.9356
-15 | -0.4927 | 0.16899 | -0.01 | -2.9156
-14.5 | -0.4757 | 0.16029 | -0.015 | -2.9677
-14 | -0.4627 | 0.15013 | -0.0203 | -3.082
-13.5 | -0.4479 | 0.14181 | -0.0252 | -3.1585
-13 | -0.4302 | 0.13427 | -0.0297 | -3.204
-12.5 | -0.4192 | 0.12513 | -0.0348 | -3.3501
-12 | -0.4095 | 0.11606 | -0.04 | -3.5283
-11.5 | -0.4073 | 0.10567 | -0.0458 | -3.8545
-11 | -0.4093 | 0.09517 | -0.0518 | -4.3007
-10.5 | -0.4177 | 0.08409 | -0.0584 | -4.9673
-10 | -0.4318 | 0.07246 | -0.0657 | -5.9591
-9.5 | -0.4617 | 0.05621 | -0.0785 | -8.2138
-9 | -0.4981 | 0.04463 | -0.0863 | -11.1607
-8.5 | -0.542 | 0.03628 | -0.0872 | -14.9394
-8 | -0.5717 | 0.03102 | -0.0815 | -18.43
-7.5 | -0.5871 | 0.02574 | -0.0741 | -22.8089
-7 | -0.58 | 0.01983 | -0.068 | -29.2486
-6.5 | -0.5512 | 0.01461 | -0.0628 | -37.7276
-6 | -0.5022 | 0.01181 | -0.0589 | -42.5233
-5.5 | -0.4467 | 0.01019 | -0.0557 | -43.8371
-5 | -0.3849 | 0.00927 | -0.0537 | -41.521
-4.5 | -0.3197 | 0.00864 | -0.0523 | -37.0023
-4 | -0.2528 | 0.00819 | -0.0516 | -30.8669
-3.5 | -0.1867 | 0.00773 | -0.051 | -24.1527
-3 | -0.1185 | 0.00744 | -0.051 | -15.9274
-2.5 | -0.0509 | 0.00715 | -0.0511 | -7.1189
-2 | 0.0164 | 0.0069 | -0.0513 | 2.3768
-1.5 | 0.079 | 0.00609 | -0.0513 | 12.9721
-1 | 0.1392 | 0.00497 | -0.0512 | 28.008
-0.5 | 0.2063 | 0.0047 | -0.0517 | 43.8936
0 | 0.2745 | 0.00457 | -0.0524 | 60.0656
0.5 | 0.3444 | 0.00454 | -0.0534 | 75.859
1 | 0.4143 | 0.00456 | -0.0544 | 90.8553
1.5 | 0.4839 | 0.00462 | -0.0552 | 104.7403
2 | 0.5545 | 0.00464 | -0.0562 | 119.5043
2.5 | 0.6242 | 0.00471 | -0.0568 | 132.5265
3 | 0.6939 | 0.0048 | -0.0574 | 144.5625
3.5 | 0.759 | 0.00518 | -0.057 | 146.5251
4 | 0.7996 | 0.00681 | -0.053 | 117.4156
4.5 | 0.823 | 0.00866 | -0.0461 | 95.0346
5 | 0.8349 | 0.01006 | -0.0368 | 82.992
5.5 | 0.8562 | 0.01136 | -0.0295 | 75.3697
6 | 0.8928 | 0.01248 | -0.0249 | 71.5385
6.5 | 0.9272 | 0.01379 | -0.0201 | 67.2371
7 | 0.9624 | 0.01512 | -0.0153 | 63.6508
8.5 | 1.0735 | 0.02132 | -0.0053 | 50.3518
9 | 1.1005 | 0.02397 | -0.0009 | 45.9116
9.5 | 1.1149 | 0.02751 | 0.0039 | 40.5271
10 | 1.1255 | 0.03159 | 0.0087 | 35.6284
10.5 | 1.1296 | 0.03642 | 0.0133 | 31.0159
11 | 1.1325 | 0.04192 | 0.0169 | 27.0157
11.5 | 1.1114 | 0.05009 | 0.0189 | 22.1881
12 | 1.0779 | 0.06048 | 0.0181 | 17.8224
12.5 | 1.0437 | 0.07231 | 0.0144 | 14.4337
13 | 1.0101 | 0.08565 | 0.0078 | 11.7933
13.5 | 0.9797 | 0.10029 | -0.0011 | 9.7687
14 | 0.9553 | 0.11565 | -0.0112 | 8.2603
14.5 | 0.9291 | 0.13259 | -0.0219 | 7.0073
15 | 0.9084 | 0.14874 | -0.0317 | 6.1073
15.5 | 0.9034 | 0.16205 | -0.0399 | 5.5748
16 | 0.8965 | 0.17645 | -0.0488 | 5.0808

## 65. Re 4M Mach 0.00 (1)
BIGFOIL.COM POLAR EXPORT
NACA65-314 a=0.5
NACA65-314 a=0.5 |  |  |  | Cl Max: | 1.275 | at alpha= | 12 | deg
JavaFoil+Calcfoil stall+Eppler ext transition |  |  |  | L/D Max: | 140.977 | at alpha= | 4.5 | deg
Re: | 4000000 |  |  | Cd Min: | 0.00476 | at alpha= | 0.5 | deg
Mach: | 0 |  |  | Cl=0 at alpha= | -1.9583 | deg
|  |  |  | @ Cl=0.1, Cd= | 0.0048126
|  |  |  | @ Cl=0.4, Cd= | 0.0048344
|  |  |  | @ Cl=0.6, Cd= | 0.005053
alpha (deg) | Cl | Cd | Cm | Cl/Cd
-16.5 | -0.683 | 0.12274 | -0.008 | -5.562
-16 | -0.702 | 0.11638 | -0.008 | -6.029
-15.5 | -0.719 | 0.10987 | -0.009 | -6.542
-15 | -0.734 | 0.1039 | -0.009 | -7.065
-14.5 | -0.747 | 0.09817 | -0.01 | -7.609
-14 | -0.757 | 0.09273 | -0.01 | -8.158
-13.5 | -0.763 | 0.0872 | -0.011 | -8.755
-13 | -0.762 | 0.08138 | -0.011 | -9.36
-12.5 | -0.756 | 0.07499 | -0.012 | -10.087
-12 | -0.753 | 0.06573 | -0.014 | -11.458
-11.5 | -0.866 | 0.01518 | -0.022 | -57.051
-11 | -0.844 | 0.01488 | -0.023 | -56.722
-10.5 | -0.838 | 0.01222 | -0.024 | -68.591
-10 | -0.814 | 0.0114 | -0.025 | -71.466
-9.5 | -0.784 | 0.0109 | -0.026 | -71.947
-9 | -0.752 | 0.01058 | -0.027 | -71.062
-8.5 | -0.712 | 0.01002 | -0.027 | -71.056
-8 | -0.669 | 0.00951 | -0.028 | -70.277
-7.5 | -0.623 | 0.00922 | -0.029 | -67.545
-7 | -0.574 | 0.00885 | -0.03 | -64.865
-6.5 | -0.523 | 0.00859 | -0.03 | -60.904
-6 | -0.47 | 0.00826 | -0.031 | -56.91
-5.5 | -0.416 | 0.00803 | -0.032 | -51.748
-5 | -0.359 | 0.0078 | -0.033 | -46.102
-4.5 | -0.302 | 0.00759 | -0.034 | -39.83
-4 | -0.244 | 0.00742 | -0.034 | -32.858
-3.5 | -0.185 | 0.00723 | -0.035 | -25.513
-3 | -0.125 | 0.00705 | -0.036 | -17.746
-2.5 | -0.065 | 0.00693 | -0.037 | -9.39
-2 | -0.005 | 0.00675 | -0.038 | -0.73
-1.5 | 0.055 | 0.00482 | -0.038 | 11.504
-1 | 0.116 | 0.00481 | -0.039 | 24.155
-0.5 | 0.177 | 0.00477 | -0.04 | 36.989
0 | 0.237 | 0.00479 | -0.041 | 49.559
0.5 | 0.298 | 0.00476 | -0.042 | 62.516
1 | 0.358 | 0.0048 | -0.042 | 74.664
1.5 | 0.419 | 0.00485 | -0.043 | 86.351
2 | 0.479 | 0.00487 | -0.044 | 98.343
2.5 | 0.539 | 0.00494 | -0.045 | 109.277
3 | 0.598 | 0.00505 | -0.046 | 118.364
3.5 | 0.657 | 0.00514 | -0.046 | 127.689
4 | 0.715 | 0.00533 | -0.047 | 134.085
4.5 | 0.773 | 0.00548 | -0.048 | 140.977
5 | 0.822 | 0.00973 | -0.048 | 84.513
5.5 | 0.875 | 0.0101 | -0.049 | 86.66
6 | 0.927 | 0.01048 | -0.05 | 88.452
6.5 | 0.977 | 0.01092 | -0.051 | 89.468
7 | 1.024 | 0.01139 | -0.051 | 89.947
7.5 | 1.07 | 0.0119 | -0.052 | 89.917
8 | 1.112 | 0.0125 | -0.053 | 89.029
8.5 | 1.15 | 0.01307 | -0.053 | 87.975
9 | 1.183 | 0.01372 | -0.054 | 86.207
9.5 | 1.211 | 0.01446 | -0.055 | 83.724
10 | 1.234 | 0.01512 | -0.055 | 81.605
10.5 | 1.252 | 0.016 | -0.056 | 78.3
11 | 1.265 | 0.01701 | -0.057 | 74.395
11.5 | 1.273 | 0.01802 | -0.057 | 70.627
12 | 1.275 | 0.01915 | -0.058 | 66.608
12.5 | 1.272 | 0.02042 | -0.058 | 62.299
13 | 1.264 | 0.02154 | -0.059 | 58.68
13.5 | 1.242 | 0.02366 | -0.059 | 52.505
14 | 1.217 | 0.0255 | -0.06 | 47.73
14.5 | 1.183 | 0.02893 | -0.06 | 40.874
15 | 1.148 | 0.03155 | -0.06 | 36.398
15.5 | 1.104 | 0.03688 | -0.06 | 29.944
16 | 1.045 | 0.04872 | -0.058 | 21.443
16.5 | 0.912 | 0.11139 | -0.042 | 8.188
17 | 0.871 | 0.12549 | -0.038 | 6.939

## 66. Re 4M Mach 0.00 (2)
BIGFOIL.COM POLAR EXPORT
NACA65-314 a=0.5
NACA65-314 a=0.5 |  |  |  | Cl Max: | 1.6265 | at alpha= | 20 | deg
XFOIL ncrit=9 |  |  |  | L/D Max: | 135.221 | at alpha= | 3 | deg
Re: | 4000000 |  |  | Cd Min: | 0.06258 | at alpha= | 20 | deg
Mach: | 0 |  |  | Cl=0 at alpha= | -2.057 | deg
|  |  |  | @ Cl=0.1, Cd= | 0.0048139
|  |  |  | @ Cl=0.4, Cd= | 0.0040047
|  |  |  | @ Cl=0.6, Cd= | 0.0046177
alpha (deg) | Cl | Cd | Cm | Cl/Cd
-20 | -1.3956 | 0.05132 | -0.0644 | -27.1941
-19.5 | -1.4077 | 0.04423 | -0.0672 | -31.8268
-19 | -1.4017 | 0.03974 | -0.0683 | -35.2718
-18.5 | -1.4063 | 0.03464 | -0.0687 | -40.5976
-18 | -1.3992 | 0.03102 | -0.0682 | -45.1064
-17.5 | -1.3844 | 0.02829 | -0.0672 | -48.936
-17 | -1.3659 | 0.02605 | -0.0658 | -52.4338
-16 | -1.3255 | 0.02231 | -0.0617 | -59.4128
-15.5 | -1.3049 | 0.02095 | -0.0585 | -62.2864
-15 | -1.2786 | 0.01995 | -0.0554 | -64.0902
-14.5 | -1.2564 | 0.01885 | -0.0514 | -66.6525
-14 | -1.2317 | 0.01786 | -0.0472 | -68.9642
-13.5 | -1.2065 | 0.01603 | -0.0436 | -75.2651
-13 | -1.1662 | 0.01507 | -0.0419 | -77.3855
-12.5 | -1.1211 | 0.01438 | -0.0409 | -77.9624
-12 | -1.0738 | 0.01377 | -0.0401 | -77.9811
-11.5 | -1.0254 | 0.0132 | -0.0395 | -77.6818
-11 | -0.9761 | 0.01263 | -0.0389 | -77.2842
-10.5 | -0.9262 | 0.01205 | -0.0385 | -76.8631
-10 | -0.8746 | 0.0116 | -0.0383 | -75.3966
-9 | -0.7724 | 0.01041 | -0.0377 | -74.1979
-8.5 | -0.7215 | 0.00971 | -0.0373 | -74.3048
-8 | -0.6678 | 0.00928 | -0.0373 | -71.9612
-7.5 | -0.6132 | 0.00894 | -0.0375 | -68.5906
-7 | -0.5581 | 0.00861 | -0.0377 | -64.82
-6.5 | -0.5025 | 0.00834 | -0.038 | -60.2518
-6 | -0.4474 | 0.00794 | -0.0383 | -56.3476
-5.5 | -0.3916 | 0.00765 | -0.0386 | -51.1895
-5 | -0.335 | 0.00741 | -0.0391 | -45.2092
-4.5 | -0.2781 | 0.00723 | -0.0396 | -38.4647
-4 | -0.2215 | 0.00695 | -0.04 | -31.8705
-3 | -0.107 | 0.00658 | -0.0412 | -16.2614
-2.5 | -0.0497 | 0.00636 | -0.0418 | -7.8145
-2 | 0.0064 | 0.00593 | -0.0423 | 1.0793
-1.5 | 0.0614 | 0.00533 | -0.0427 | 11.5197
-1 | 0.116 | 0.0046 | -0.0432 | 25.2174
-0.5 | 0.1729 | 0.00424 | -0.0438 | 40.7783
0 | 0.2304 | 0.00403 | -0.0445 | 57.1712
0.5 | 0.2888 | 0.004 | -0.0453 | 72.2
1 | 0.3477 | 0.00396 | -0.0462 | 87.803
1.5 | 0.4062 | 0.00401 | -0.047 | 101.2968
2 | 0.465 | 0.00401 | -0.0479 | 115.9601
2.5 | 0.5234 | 0.00406 | -0.0487 | 128.9163
3 | 0.5801 | 0.00429 | -0.0493 | 135.2214
4 | 0.6803 | 0.00594 | -0.0485 | 114.5286
5 | 0.7724 | 0.00784 | -0.0465 | 98.5204
5.5 | 0.8187 | 0.00859 | -0.0454 | 95.3085
6 | 0.8681 | 0.00906 | -0.0447 | 95.8168
6.5 | 0.9174 | 0.00946 | -0.0441 | 96.9767
7 | 0.9661 | 0.00984 | -0.0433 | 98.1809
7.5 | 1.0119 | 0.0103 | -0.042 | 98.2427
8 | 1.0566 | 0.01072 | -0.0405 | 98.5634
8.5 | 1.097 | 0.01115 | -0.0382 | 98.3857
9 | 1.1352 | 0.01169 | -0.0357 | 97.1086
9.5 | 1.1657 | 0.01237 | -0.032 | 94.2361
10 | 1.1993 | 0.01308 | -0.0292 | 91.6896
10.5 | 1.2317 | 0.01395 | -0.0264 | 88.2939
11 | 1.2625 | 0.01498 | -0.0236 | 84.279
11.5 | 1.2897 | 0.0163 | -0.0206 | 79.1227
12 | 1.3219 | 0.01742 | -0.0185 | 75.884
12.5 | 1.3525 | 0.01869 | -0.0164 | 72.3649
13 | 1.3812 | 0.02014 | -0.0143 | 68.5799
13.5 | 1.4085 | 0.02173 | -0.0122 | 64.8182
14 | 1.4327 | 0.0236 | -0.0101 | 60.7076
14.5 | 1.4543 | 0.02572 | -0.0079 | 56.5435
15 | 1.4787 | 0.02772 | -0.0063 | 53.3442
15.5 | 1.5042 | 0.02973 | -0.0049 | 50.5954
16 | 1.5264 | 0.03207 | -0.0036 | 47.5959
16.5 | 1.5463 | 0.03471 | -0.0023 | 44.5491
17 | 1.5632 | 0.03771 | -0.0011 | 41.4532
17.5 | 1.5755 | 0.04128 | -0.0001 | 38.1662
18 | 1.5883 | 0.04494 | 0.0006 | 35.3427
18.5 | 1.6015 | 0.04871 | 0.001 | 32.8783
19 | 1.6137 | 0.05274 | 0.001 | 30.5973
19.5 | 1.6219 | 0.05737 | 0.0008 | 28.2709
20 | 1.6265 | 0.06258 | 0.0002 | 25.9907

## 67. Re 4M Mach 0.10 (1)
BIGFOIL.COM POLAR EXPORT
NACA65-314 a=0.5
NACA65-314 a=0.5 |  |  |  | Cl Max: | 1.265 | at alpha= | 11.5 | deg
JavaFoil+Calcfoil stall+Eppler ext transition |  |  |  | L/D Max: | 140.284 | at alpha= | 4.5 | deg
Re: | 4000000 |  |  | Cd Min: | 0.0048 | at alpha= | -1 | deg
Mach: | 0.1 |  |  | Cl=0 at alpha= | -1.959 | deg
|  |  |  | @ Cl=0.1, Cd= | 0.0048028
|  |  |  | @ Cl=0.4, Cd= | 0.0048297
|  |  |  | @ Cl=0.6, Cd= | 0.0050388
alpha (deg) | Cl | Cd | Cm | Cl/Cd
-15.5 | -0.688 | 0.11091 | -0.009 | -6.203
-15 | -0.707 | 0.10487 | -0.009 | -6.741
-14.5 | -0.724 | 0.09964 | -0.01 | -7.262
-14 | -0.737 | 0.09409 | -0.01 | -7.831
-13.5 | -0.747 | 0.08818 | -0.01 | -8.468
-13 | -0.748 | 0.0825 | -0.011 | -9.067
-12.5 | -0.745 | 0.07536 | -0.012 | -9.891
-12 | -0.738 | 0.06994 | -0.013 | -10.558
-11.5 | -0.726 | 0.06656 | -0.014 | -10.902
-11 | -0.813 | 0.02 | -0.022 | -40.637
-10.5 | -0.832 | 0.01245 | -0.024 | -66.88
-10 | -0.811 | 0.01156 | -0.025 | -70.173
-9.5 | -0.783 | 0.01101 | -0.026 | -71.093
-9 | -0.752 | 0.01072 | -0.027 | -70.137
-8.5 | -0.712 | 0.01011 | -0.028 | -70.438
-8 | -0.67 | 0.00963 | -0.028 | -69.535
-7.5 | -0.624 | 0.00923 | -0.029 | -67.631
-7 | -0.576 | 0.00895 | -0.03 | -64.299
-6.5 | -0.525 | 0.00859 | -0.031 | -61.113
-6 | -0.472 | 0.00833 | -0.031 | -56.697
-5.5 | -0.417 | 0.00802 | -0.032 | -52.006
-5 | -0.361 | 0.00779 | -0.033 | -46.346
-4.5 | -0.304 | 0.00767 | -0.034 | -39.59
-4 | -0.245 | 0.00741 | -0.035 | -33.022
-3.5 | -0.185 | 0.00728 | -0.035 | -25.491
-3 | -0.126 | 0.00709 | -0.036 | -17.733
-2.5 | -0.065 | 0.00692 | -0.037 | -9.458
-2 | -0.005 | 0.00676 | -0.038 | -0.733
-1.5 | 0.056 | 0.00481 | -0.039 | 11.585
-1 | 0.117 | 0.0048 | -0.039 | 24.333
-0.5 | 0.178 | 0.0048 | -0.04 | 36.957
0 | 0.238 | 0.00481 | -0.041 | 49.606
0.5 | 0.299 | 0.00482 | -0.042 | 62.125
1 | 0.36 | 0.00481 | -0.043 | 74.791
1.5 | 0.421 | 0.00484 | -0.043 | 87.002
2 | 0.481 | 0.0049 | -0.044 | 98.202
2.5 | 0.542 | 0.00497 | -0.045 | 109.11
3 | 0.601 | 0.00504 | -0.046 | 119.153
3.5 | 0.66 | 0.00519 | -0.047 | 127.224
4 | 0.719 | 0.00533 | -0.047 | 134.948
4.5 | 0.777 | 0.00554 | -0.048 | 140.284
5 | 0.825 | 0.00978 | -0.049 | 84.38
5.5 | 0.879 | 0.01016 | -0.049 | 86.471
6 | 0.931 | 0.01056 | -0.05 | 88.134
6.5 | 0.981 | 0.01099 | -0.051 | 89.226
7 | 1.028 | 0.01148 | -0.051 | 89.556
7.5 | 1.073 | 0.01202 | -0.052 | 89.332
8 | 1.115 | 0.01264 | -0.053 | 88.215
8.5 | 1.153 | 0.01321 | -0.054 | 87.241
9 | 1.184 | 0.01387 | -0.054 | 85.408
9.5 | 1.211 | 0.0146 | -0.055 | 82.981
10 | 1.233 | 0.01536 | -0.056 | 80.277
10.5 | 1.249 | 0.01621 | -0.056 | 77.057
11 | 1.26 | 0.01713 | -0.057 | 73.593
11.5 | 1.265 | 0.01833 | -0.057 | 69.005
12 | 1.264 | 0.01949 | -0.058 | 64.86
12.5 | 1.258 | 0.02083 | -0.059 | 60.365
13 | 1.244 | 0.0224 | -0.059 | 55.545
13.5 | 1.219 | 0.02432 | -0.059 | 50.112
14 | 1.185 | 0.02719 | -0.06 | 43.588
14.5 | 1.138 | 0.03284 | -0.059 | 34.665
15 | 1.103 | 0.03474 | -0.06 | 31.749
15.5 | 1.038 | 0.04686 | -0.058 | 22.152
16 | 0.898 | 0.11047 | -0.04 | 8.126
16.5 | 0.859 | 0.11861 | -0.038 | 7.245

## 68. Re 4M Mach 0.10 (2)
BIGFOIL.COM POLAR EXPORT
NACA65-314 a=0.5
NACA65-314 a=0.5 |  |  |  | Cl Max: | 1.6096 | at alpha= | 19.5 | deg
XFOIL ncrit=9 |  |  |  | L/D Max: | 135.767 | at alpha= | 3 | deg
Re: | 4000000 |  |  | Cd Min: | 0.07214 | at alpha= | -20 | deg
Mach: | 0.1 |  |  | Cl=0 at alpha= | -2.0593 | deg
|  |  |  | @ Cl=0.1, Cd= | 0.0048364
|  |  |  | @ Cl=0.4, Cd= | 0.0040041
|  |  |  | @ Cl=0.6, Cd= | 0.0044865
alpha (deg) | Cl | Cd | Cm | Cl/Cd
-20 | -1.2738 | 0.07214 | -0.0545 | -17.6573
-19.5 | -1.3359 | 0.0556 | -0.0649 | -24.027
-19 | -1.3375 | 0.04911 | -0.068 | -27.2348
-18.5 | -1.3605 | 0.04105 | -0.0708 | -33.1425
-18 | -1.3635 | 0.03588 | -0.0714 | -38.0017
-17.5 | -1.3555 | 0.03216 | -0.0711 | -42.1486
-17 | -1.3408 | 0.02926 | -0.0701 | -45.8237
-16 | -1.3078 | 0.02429 | -0.067 | -53.8411
-15.5 | -1.2917 | 0.02253 | -0.0635 | -57.3324
-15 | -1.2665 | 0.02131 | -0.0606 | -59.4322
-14.5 | -1.246 | 0.01993 | -0.0567 | -62.5188
-14 | -1.2248 | 0.01877 | -0.052 | -65.2531
-13.5 | -1.2044 | 0.01708 | -0.0474 | -70.5152
-13 | -1.17 | 0.0157 | -0.0447 | -74.5223
-12.5 | -1.1263 | 0.01487 | -0.0432 | -75.7431
-12 | -1.0793 | 0.01419 | -0.0421 | -76.0606
-11.5 | -1.031 | 0.01356 | -0.0413 | -76.0324
-11 | -0.9818 | 0.01293 | -0.0405 | -75.9319
-10.5 | -0.9319 | 0.0123 | -0.0399 | -75.7642
-10 | -0.8801 | 0.01179 | -0.0395 | -74.648
-9.5 | -0.8276 | 0.01133 | -0.0392 | -73.045
-9 | -0.7755 | 0.01074 | -0.0388 | -72.2067
-8.5 | -0.7259 | 0.00985 | -0.0381 | -73.6954
-8 | -0.6721 | 0.00937 | -0.038 | -71.7289
-7.5 | -0.6171 | 0.00901 | -0.0381 | -68.4906
-7 | -0.5616 | 0.00867 | -0.0383 | -64.7751
-6.5 | -0.5057 | 0.00838 | -0.0385 | -60.3461
-6 | -0.45 | 0.008 | -0.0387 | -56.25
-5 | -0.337 | 0.00743 | -0.0394 | -45.3567
-4.5 | -0.2797 | 0.00724 | -0.0399 | -38.6326
-4 | -0.2227 | 0.00697 | -0.0404 | -31.9512
-3 | -0.1075 | 0.00659 | -0.0415 | -16.3126
-2.5 | -0.0498 | 0.00638 | -0.0421 | -7.8056
-2 | 0.0067 | 0.00595 | -0.0426 | 1.1261
-1.5 | 0.0619 | 0.00535 | -0.043 | 11.5701
-1 | 0.1168 | 0.00461 | -0.0435 | 25.3362
-0.5 | 0.174 | 0.00425 | -0.0441 | 40.9412
0 | 0.2319 | 0.00404 | -0.0448 | 57.401
0.5 | 0.2907 | 0.004 | -0.0456 | 72.675
1 | 0.3499 | 0.00397 | -0.0465 | 88.136
1.5 | 0.4087 | 0.00401 | -0.0473 | 101.9202
2 | 0.4679 | 0.00402 | -0.0481 | 116.393
2.5 | 0.5267 | 0.00407 | -0.049 | 129.4103
3 | 0.5838 | 0.0043 | -0.0495 | 135.7674
3.5 | 0.6368 | 0.00491 | -0.0495 | 129.6945
4 | 0.6842 | 0.00597 | -0.0487 | 114.6064
4.5 | 0.73 | 0.00702 | -0.0476 | 103.9886
5 | 0.776 | 0.00791 | -0.0465 | 98.1037
5.5 | 0.8226 | 0.00865 | -0.0453 | 95.0983
6 | 0.872 | 0.00912 | -0.0446 | 95.614
7 | 0.9702 | 0.00991 | -0.043 | 97.9011
7.5 | 1.0154 | 0.01039 | -0.0414 | 97.7286
8 | 1.06 | 0.0108 | -0.0398 | 98.1481
8.5 | 1.0981 | 0.01125 | -0.0369 | 97.6089
9.5 | 1.1658 | 0.01256 | -0.0305 | 92.8185
10 | 1.1997 | 0.01334 | -0.0276 | 89.9325
10.5 | 1.2321 | 0.01427 | -0.0248 | 86.342
11 | 1.2623 | 0.01541 | -0.022 | 81.9143
11.5 | 1.2909 | 0.01672 | -0.0191 | 77.2069
12 | 1.3229 | 0.01792 | -0.0169 | 73.8225
12.5 | 1.3529 | 0.0193 | -0.0147 | 70.0984
13 | 1.3815 | 0.02083 | -0.0125 | 66.3226
13.5 | 1.4083 | 0.02254 | -0.0104 | 62.48
14 | 1.4291 | 0.02473 | -0.0079 | 57.7881
14.5 | 1.4548 | 0.02666 | -0.0061 | 54.5686
15 | 1.4786 | 0.0288 | -0.0044 | 51.3403
15.5 | 1.5033 | 0.031 | -0.003 | 48.4935
16 | 1.5245 | 0.03355 | -0.0016 | 45.4396
16.5 | 1.5425 | 0.0365 | -0.0002 | 42.2603
17 | 1.5547 | 0.04008 | 0.0011 | 38.7899
17.5 | 1.5694 | 0.0436 | 0.0019 | 35.9954
18 | 1.584 | 0.04728 | 0.0025 | 33.5025
18.5 | 1.595 | 0.05147 | 0.0027 | 30.9889
19 | 1.6052 | 0.05594 | 0.0027 | 28.695
19.5 | 1.6096 | 0.06123 | 0.0022 | 26.2878
20 | 1.6088 | 0.06743 | 0.0012 | 23.8588

## 69. Re 4M Mach 0.25 (1)
BIGFOIL.COM POLAR EXPORT
NACA65-314 a=0.5
NACA65-314 a=0.5 |  |  |  | Cl Max: | 1.219 | at alpha= | 10.5 | deg
JavaFoil+Calcfoil stall+Eppler ext transition |  |  |  | L/D Max: | 142.448 | at alpha= | 4.5 | deg
Re: | 4000000 |  |  | Cd Min: | 0.00483 | at alpha= | -1 | deg
Mach: | 0.25 |  |  | Cl=0 at alpha= | -1.9597 | deg
|  |  |  | @ Cl=0.1, Cd= | 0.0048332
|  |  |  | @ Cl=0.4, Cd= | 0.0048703
|  |  |  | @ Cl=0.6, Cd= | 0.1266
alpha (deg) | Cl | Cd | Cm | Cl/Cd
-14.5 | -0.518 | 0.11039 | -0.009 | -4.691
-14 | -0.564 | 0.10408 | -0.009 | -5.422
-13.5 | -0.605 | 0.09628 | -0.01 | -6.284
-13 | -0.63 | 0.08898 | -0.01 | -7.086
-12.5 | -0.646 | 0.08292 | -0.011 | -7.791
-12 | -0.657 | 0.07774 | -0.012 | -8.449
-11.5 | -0.661 | 0.07401 | -0.012 | -8.928
-11 | -0.66 | 0.06856 | -0.013 | -9.634
-10.5 | -0.655 | 0.0637 | -0.014 | -10.281
-10 | -0.647 | 0.05741 | -0.015 | -11.266
-9.5 | -0.761 | 0.01187 | -0.026 | -64.122
-9 | -0.739 | 0.01112 | -0.027 | -66.404
-8.5 | -0.711 | 0.01068 | -0.028 | -66.599
-8 | -0.673 | 0.01009 | -0.029 | -66.72
-7.5 | -0.631 | 0.00964 | -0.03 | -65.446
-7 | -0.584 | 0.00922 | -0.031 | -63.389
-6.5 | -0.535 | 0.00884 | -0.031 | -60.456
-6 | -0.482 | 0.00853 | -0.032 | -56.531
-5.5 | -0.427 | 0.00829 | -0.033 | -51.529
-5 | -0.37 | 0.00797 | -0.034 | -46.414
-4.5 | -0.311 | 0.00775 | -0.035 | -40.152
-4 | -0.251 | 0.00753 | -0.035 | -33.383
-3.5 | -0.19 | 0.00732 | -0.036 | -26.017
-3 | -0.129 | 0.00714 | -0.037 | -18.059
-2.5 | -0.067 | 0.00702 | -0.038 | -9.573
-2 | -0.005 | 0.00683 | -0.039 | -0.744
-1.5 | 0.057 | 0.00484 | -0.04 | 11.818
-1 | 0.12 | 0.00483 | -0.04 | 24.828
-0.5 | 0.182 | 0.00483 | -0.041 | 37.791
0 | 0.245 | 0.00484 | -0.042 | 50.574
0.5 | 0.307 | 0.00484 | -0.043 | 63.511
1 | 0.37 | 0.00488 | -0.044 | 75.854
1.5 | 0.432 | 0.00486 | -0.045 | 88.93
2 | 0.495 | 0.00493 | -0.045 | 100.318
2.5 | 0.557 | 0.005 | -0.046 | 111.384
3 | 0.617 | 0.00511 | -0.047 | 120.642
3.5 | 0.678 | 0.00529 | -0.048 | 128.097
4 | 0.738 | 0.00542 | -0.049 | 136.142
4.5 | 0.798 | 0.0056 | -0.05 | 142.448
5 | 0.845 | 0.01012 | -0.05 | 83.518
5.5 | 0.899 | 0.01054 | -0.051 | 85.325
6 | 0.951 | 0.01099 | -0.051 | 86.548
6.5 | 1.001 | 0.01147 | -0.052 | 87.218
7 | 1.048 | 0.01204 | -0.053 | 87.002
7.5 | 1.091 | 0.01268 | -0.053 | 86.056
8 | 1.131 | 0.01334 | -0.054 | 84.753
8.5 | 1.163 | 0.01406 | -0.055 | 82.708
9 | 1.187 | 0.0154 | -0.055 | 77.11
9.5 | 1.207 | 0.01568 | -0.056 | 76.937
10 | 1.217 | 0.0167 | -0.057 | 72.855
10.5 | 1.219 | 0.01764 | -0.057 | 69.095
11 | 1.211 | 0.01887 | -0.058 | 64.184
11.5 | 1.194 | 0.02033 | -0.059 | 58.743
12 | 1.167 | 0.02211 | -0.059 | 52.784
12.5 | 1.129 | 0.02441 | -0.059 | 46.266
13 | 0.94 | 0.07722 | -0.042 | 12.171
13.5 | 0.871 | 0.09259 | -0.035 | 9.402
14 | 0.809 | 0.10072 | -0.032 | 8.029
14.5 | 0.742 | 0.10907 | -0.031 | 6.805
15 | 0.671 | 0.11745 | -0.03 | 5.711
15.5 | 0.595 | 0.1266 | -0.031 | 4.698

## 70. Re 4M Mach 0.25 (2)
BIGFOIL.COM POLAR EXPORT
NACA65-314 a=0.5
NACA65-314 a=0.5 |  |  |  | Cl Max: | 1.5149 | at alpha= | 17.5 | deg
XFOIL ncrit=9 |  |  |  | L/D Max: | 139.171 | at alpha= | 3 | deg
Re: | 4000000 |  |  | Cd Min: | 0.22192 | at alpha= | -20 | deg
Mach: | 0.25 |  |  | Cl=0 at alpha= | -2.0701 | deg
|  |  |  | @ Cl=0.1, Cd= | 0.0049855
|  |  |  | @ Cl=0.4, Cd= | 0.004035
|  |  |  | @ Cl=0.6, Cd= | 0.0043258
alpha (deg) | Cl | Cd | Cm | Cl/Cd
-20 | -0.6607 | 0.22192 | 0.0289 | -2.9772
-19.5 | -0.6413 | 0.21623 | 0.0246 | -2.9658
-19 | -0.6302 | 0.20688 | 0.0196 | -3.0462
-18.5 | -0.6162 | 0.19895 | 0.0148 | -3.0973
-17 | -0.5792 | 0.17403 | 0.0006 | -3.3282
-16.5 | -0.5583 | 0.16791 | -0.0042 | -3.325
-15.5 | -0.965 | 0.05945 | -0.0706 | -16.2321
-15 | -0.9756 | 0.05161 | -0.0744 | -18.9033
-14.5 | -1.0402 | 0.03916 | -0.0796 | -26.5628
-14 | -1.0734 | 0.032 | -0.0789 | -33.5438
-13.5 | -1.0821 | 0.02766 | -0.0758 | -39.1215
-13 | -1.1024 | 0.02322 | -0.0697 | -47.4763
-12.5 | -1.0983 | 0.02071 | -0.0632 | -53.0324
-11.5 | -1.0405 | 0.01729 | -0.0544 | -60.1793
-11 | -0.9993 | 0.01579 | -0.0515 | -63.2869
-10.5 | -0.9539 | 0.0145 | -0.0492 | -65.7862
-10 | -0.905 | 0.01341 | -0.0473 | -67.487
-9.5 | -0.8529 | 0.01257 | -0.046 | -67.852
-9 | -0.7997 | 0.0118 | -0.0448 | -67.7712
-8.5 | -0.7446 | 0.01117 | -0.0439 | -66.6607
-8 | -0.6946 | 0.01001 | -0.0424 | -69.3906
-7.5 | -0.6382 | 0.00946 | -0.0419 | -67.463
-7 | -0.5808 | 0.00903 | -0.0415 | -64.3189
-6.5 | -0.5229 | 0.00863 | -0.0414 | -60.591
-6 | -0.4643 | 0.00832 | -0.0414 | -55.8053
-5.5 | -0.4068 | 0.00786 | -0.0413 | -51.7557
-5 | -0.3479 | 0.00757 | -0.0415 | -45.9577
-4.5 | -0.2885 | 0.00735 | -0.0418 | -39.2517
-4 | -0.2293 | 0.00707 | -0.0421 | -32.4328
-3.5 | -0.1698 | 0.00685 | -0.0426 | -24.7883
-3 | -0.1101 | 0.00666 | -0.0431 | -16.5315
-2.5 | -0.0503 | 0.00645 | -0.0436 | -7.7984
-2 | 0.0082 | 0.00608 | -0.0441 | 1.3487
-1.5 | 0.0652 | 0.00548 | -0.0445 | 11.8978
-1 | 0.1215 | 0.00468 | -0.0449 | 25.9615
-0.5 | 0.1802 | 0.00429 | -0.0455 | 42.0047
0 | 0.2398 | 0.0041 | -0.0462 | 58.4878
0.5 | 0.3008 | 0.00404 | -0.0471 | 74.4554
1 | 0.3619 | 0.00401 | -0.048 | 90.2494
1.5 | 0.4229 | 0.00405 | -0.0488 | 104.4198
2 | 0.484 | 0.00408 | -0.0497 | 118.6275
2.5 | 0.5449 | 0.00413 | -0.0505 | 131.937
3 | 0.604 | 0.00434 | -0.0511 | 139.1705
3.5 | 0.658 | 0.00501 | -0.0509 | 131.3373
4 | 0.7051 | 0.00618 | -0.0496 | 114.0939
4.5 | 0.75 | 0.00732 | -0.048 | 102.459
5 | 0.7956 | 0.00825 | -0.0463 | 96.4364
5.5 | 0.8426 | 0.00897 | -0.0447 | 93.9353
6 | 0.8932 | 0.00942 | -0.0436 | 94.8195
6.5 | 0.9421 | 0.00988 | -0.0422 | 95.3543
7 | 0.9893 | 0.01033 | -0.0404 | 95.7696
7.5 | 1.0317 | 0.01085 | -0.0377 | 95.0876
8 | 1.0624 | 0.01134 | -0.0327 | 93.6861
8.5 | 1.0921 | 0.01198 | -0.028 | 91.1603
9 | 1.1329 | 0.01297 | -0.026 | 87.3477
9.5 | 1.1679 | 0.01394 | -0.023 | 83.7805
10 | 1.202 | 0.01505 | -0.0199 | 79.8671
10.5 | 1.2332 | 0.01641 | -0.0168 | 75.1493
11 | 1.2616 | 0.01804 | -0.0136 | 69.9335
11.5 | 1.2945 | 0.01949 | -0.011 | 66.4187
12 | 1.3251 | 0.02117 | -0.0084 | 62.5933
12.5 | 1.3529 | 0.02309 | -0.0057 | 58.5925
13 | 1.3749 | 0.02549 | -0.0028 | 53.9388
13.5 | 1.3997 | 0.02783 | -0.0004 | 50.2946
14 | 1.4271 | 0.03011 | 0.0016 | 47.3962
14.5 | 1.4492 | 0.03292 | 0.0037 | 44.0219
15 | 1.4693 | 0.03602 | 0.0056 | 40.7912
15.5 | 1.4813 | 0.04 | 0.0075 | 37.0325
16 | 1.497 | 0.04384 | 0.0088 | 34.1469
16.5 | 1.5074 | 0.04839 | 0.0098 | 31.1511
17 | 1.5142 | 0.05354 | 0.0103 | 28.2817
17.5 | 1.5149 | 0.05968 | 0.0103 | 25.3837
18 | 1.5107 | 0.06673 | 0.0093 | 22.639
18.5 | 1.4987 | 0.07522 | 0.0073 | 19.9242
19 | 1.4777 | 0.08556 | 0.0037 | 17.2709
19.5 | 1.4466 | 0.09813 | -0.0021 | 14.7417
20 | 1.4134 | 0.11197 | -0.0095 | 12.623

## 71. Re 4M Mach 0.50 (1)
BIGFOIL.COM POLAR EXPORT
NACA65-314 a=0.5
NACA65-314 a=0.5 |  |  |  | Cl Max: | 1.191 | at alpha= | 20 | deg
JavaFoil+Calcfoil stall+Eppler ext transition |  |  |  | L/D Max: | 151.797 | at alpha= | 4 | deg
Re: | 4000000 |  |  | Cd Min: | 0.005 | at alpha= | -1.5 | deg
Mach: | 0.5 |  |  | Cl=0 at alpha= | -1.9571 | deg
|  |  |  | @ Cl=0.1, Cd= | 0.005
|  |  |  | @ Cl=0.4, Cd= | 0.00506
|  |  |  | @ Cl=0.6, Cd= | 0.0053371
alpha (deg) | Cl | Cd | Cm | Cl/Cd
-20 | -0.991 | 0.15999 | -0.008 | -6.195
-19.5 | -0.964 | 0.15599 | -0.008 | -6.181
-19 | -0.937 | 0.1515 | -0.009 | -6.188
-18.5 | -0.912 | 0.14952 | -0.009 | -6.098
-18 | -0.882 | 0.14284 | -0.009 | -6.178
-17.5 | -0.855 | 0.1388 | -0.009 | -6.16
-17 | -0.828 | 0.13343 | -0.01 | -6.206
-16.5 | -0.801 | 0.12949 | -0.01 | -6.187
-16 | -0.775 | 0.12929 | -0.011 | -5.993
-15.5 | -0.746 | 0.12335 | -0.01 | -6.045
-15 | -0.718 | 0.11605 | -0.011 | -6.19
-14.5 | -0.691 | 0.11211 | -0.011 | -6.166
-14 | -0.664 | 0.10819 | -0.012 | -6.139
-13.5 | -0.637 | 0.10657 | -0.012 | -5.979
-13 | -0.609 | 0.09983 | -0.012 | -6.098
-12.5 | -0.582 | 0.08768 | -0.012 | -6.632
-12 | -0.554 | 0.08144 | -0.013 | -6.807
-11.5 | -0.527 | 0.07497 | -0.013 | -7.03
-11 | -0.501 | 0.06883 | -0.014 | -7.272
-10.5 | -0.472 | 0.08315 | -0.014 | -5.674
-10 | -0.444 | 0.07238 | -0.014 | -6.136
-9.5 | -0.417 | 0.06424 | -0.014 | -6.489
-9 | -0.39 | 0.05834 | -0.015 | -6.677
-8.5 | -0.363 | 0.05264 | -0.016 | -6.895
-8 | -0.407 | 0.01196 | -0.032 | -34.045
-7.5 | -0.306 | 0.0526 | -0.015 | -5.82
-7 | -0.422 | 0.04627 | -0.017 | -9.113
-6.5 | -0.533 | 0.01021 | -0.035 | -52.167
-6 | -0.506 | 0.00973 | -0.036 | -52.018
-5.5 | -0.46 | 0.00925 | -0.037 | -49.66
-5 | -0.404 | 0.00876 | -0.038 | -46.124
-4.5 | -0.343 | 0.00835 | -0.039 | -41.119
-4 | -0.278 | 0.00806 | -0.04 | -34.543
-3.5 | -0.212 | 0.0078 | -0.041 | -27.119
-3 | -0.144 | 0.00758 | -0.042 | -18.945
-2.5 | -0.075 | 0.00735 | -0.042 | -10.2
-2 | -0.006 | 0.00712 | -0.043 | -0.797
-1.5 | 0.064 | 0.005 | -0.044 | 12.798
-1 | 0.134 | 0.005 | -0.045 | 26.817
-0.5 | 0.204 | 0.00501 | -0.046 | 40.687
0 | 0.274 | 0.00503 | -0.047 | 54.459
0.5 | 0.344 | 0.00506 | -0.048 | 67.996
1 | 0.414 | 0.00506 | -0.049 | 81.705
1.5 | 0.483 | 0.00515 | -0.05 | 93.926
2 | 0.553 | 0.00527 | -0.051 | 104.869
2.5 | 0.623 | 0.00537 | -0.052 | 116.042
3 | 0.688 | 0.0053 | -0.053 | 129.867
3.5 | 0.755 | 0.0055 | -0.054 | 137.354
4 | 0.82 | 0.0054 | -0.054 | 151.797
4.5 | 0.87 | 0.01123 | -0.054 | 77.421
5 | 0.928 | 0.01184 | -0.055 | 78.346
5.5 | 0.982 | 0.0125 | -0.056 | 78.522
6 | 1.03 | 0.01325 | -0.057 | 77.714
6.5 | 1.069 | 0.01417 | -0.058 | 75.435
7 | 1.095 | 0.01527 | -0.058 | 71.709
7.5 | 1.099 | 0.0165 | -0.059 | 66.615
8 | 1.059 | 0.01796 | -0.06 | 58.952
8.5 | 0.687 | 0.01947 | -0.06 | 35.305
9 | 0.601 | 0.06053 | -0.029 | 9.922
9.5 | 0.627 | 0.0741 | -0.028 | 8.461
10 | 0.779 | 0.02265 | -0.062 | 34.386
10.5 | 0.684 | 0.06963 | -0.034 | 9.819
11 | 0.709 | 0.07708 | -0.032 | 9.192
11.5 | 0.735 | 0.08754 | -0.033 | 8.401
12 | 0.763 | 0.08187 | -0.034 | 9.322
12.5 | 0.789 | 0.08977 | -0.034 | 8.792
13 | 0.816 | 0.09947 | -0.035 | 8.201
13.5 | 0.844 | 0.10661 | -0.037 | 7.916
14 | 0.87 | 0.10737 | -0.037 | 8.099
14.5 | 0.896 | 0.11202 | -0.038 | 8
15 | 0.925 | 0.11842 | -0.041 | 7.813
15.5 | 0.95 | 0.12184 | -0.04 | 7.8
16 | 0.977 | 0.12813 | -0.041 | 7.626
16.5 | 1.005 | 0.13234 | -0.043 | 7.598
17 | 1.036 | 0.13961 | -0.046 | 7.423
17.5 | 1.058 | 0.13825 | -0.045 | 7.653
18 | 1.084 | 0.14344 | -0.045 | 7.56
18.5 | 1.115 | 0.14647 | -0.048 | 7.61
19 | 1.149 | 0.15185 | -0.052 | 7.564
19.5 | 1.165 | 0.15625 | -0.049 | 7.455
20 | 1.191 | 0.16186 | -0.049 | 7.358

## 72. Re 4M Mach 0.50 (2)
BIGFOIL.COM POLAR EXPORT
NACA65-314 a=0.5
NACA65-314 a=0.5 |  |  |  | Cl Max: | 1.1642 | at alpha= | 10.5 | deg
XFOIL ncrit=9 |  |  |  | L/D Max: | 152.21 | at alpha= | 3 | deg
Re: | 4000000 |  |  | Cd Min: | 0.25192 | at alpha= | -20 | deg
Mach: | 0.5 |  |  | Cl=0 at alpha= | -2.1179 | deg
|  |  |  | @ Cl=0.1, Cd= | 0.0057275
|  |  |  | @ Cl=0.4, Cd= | 0.00424
|  |  |  | @ Cl=0.6, Cd= | 0.0043694
alpha (deg) | Cl | Cd | Cm | Cl/Cd
-20 | -0.6939 | 0.25192 | 0.0392 | -2.7544
-19.5 | -0.6725 | 0.24328 | 0.0339 | -2.7643
-19 | -0.6517 | 0.23446 | 0.0286 | -2.7796
-18.5 | -0.6331 | 0.22449 | 0.0231 | -2.8202
-18 | -0.613 | 0.21689 | 0.0185 | -2.8263
-17.5 | -0.5931 | 0.20935 | 0.0142 | -2.8331
-17 | -0.5757 | 0.20005 | 0.0091 | -2.8778
-16.5 | -0.5574 | 0.19115 | 0.0039 | -2.916
-16 | -0.5356 | 0.18379 | -0.0007 | -2.9142
-15.5 | -0.5188 | 0.1745 | -0.0059 | -2.9731
-15 | -0.501 | 0.16606 | -0.0109 | -3.017
-14.5 | -0.4797 | 0.15893 | -0.0154 | -3.0183
-14 | -0.4637 | 0.15026 | -0.0204 | -3.086
-13.5 | -0.4514 | 0.14066 | -0.0257 | -3.2092
-13 | -0.4404 | 0.13106 | -0.031 | -3.3603
-12.5 | -0.4341 | 0.12118 | -0.0367 | -3.5823
-12 | -0.4243 | 0.11239 | -0.0418 | -3.7752
-11.5 | -0.4132 | 0.10428 | -0.0467 | -3.9624
-11 | -0.4172 | 0.09354 | -0.053 | -4.4601
-10.5 | -0.424 | 0.08286 | -0.0595 | -5.1171
-10 | -0.4397 | 0.07096 | -0.0672 | -6.1964
-9.5 | -0.4719 | 0.05446 | -0.0806 | -8.6651
-9 | -0.5076 | 0.0439 | -0.0872 | -11.5626
-8.5 | -0.5489 | 0.03601 | -0.0872 | -15.243
-8 | -0.5905 | 0.03004 | -0.08 | -19.6571
-7.5 | -0.616 | 0.02275 | -0.0722 | -27.0769
-6.5 | -0.5671 | 0.01282 | -0.0612 | -44.2356
-6 | -0.515 | 0.01062 | -0.0574 | -48.4934
-5.5 | -0.4555 | 0.00938 | -0.0545 | -48.5608
-5 | -0.3913 | 0.00858 | -0.0527 | -45.6061
-4 | -0.2572 | 0.0076 | -0.0509 | -33.8421
-3.5 | -0.189 | 0.00726 | -0.0506 | -26.0331
-3 | -0.1208 | 0.007 | -0.0506 | -17.2571
-2.5 | -0.0522 | 0.00676 | -0.0509 | -7.7219
-2 | 0.0161 | 0.00653 | -0.0513 | 2.4655
-1.5 | 0.0812 | 0.006 | -0.0514 | 13.5333
-1 | 0.1433 | 0.0051 | -0.0515 | 28.098
-0.5 | 0.2083 | 0.00447 | -0.052 | 46.5996
0 | 0.2766 | 0.00426 | -0.0528 | 64.9296
0.5 | 0.346 | 0.00424 | -0.0537 | 81.6038
1 | 0.4162 | 0.00424 | -0.0547 | 98.1604
1.5 | 0.4866 | 0.00426 | -0.0557 | 114.2254
2 | 0.5567 | 0.00432 | -0.0566 | 128.8657
2.5 | 0.6268 | 0.0044 | -0.0573 | 142.4545
3 | 0.6956 | 0.00457 | -0.0577 | 152.2101
3.5 | 0.7508 | 0.00557 | -0.056 | 134.7935
4 | 0.7899 | 0.00717 | -0.0518 | 110.1674
4.5 | 0.82 | 0.00868 | -0.0458 | 94.47
5 | 0.843 | 0.00977 | -0.0381 | 86.2845
6 | 0.9113 | 0.01172 | -0.0271 | 77.756
6.5 | 0.951 | 0.01281 | -0.0228 | 74.2389
7 | 0.9858 | 0.0142 | -0.018 | 69.4225
7.5 | 1.0201 | 0.01562 | -0.013 | 65.3073
9 | 1.1274 | 0.02226 | -0.0023 | 50.6469
9.5 | 1.1465 | 0.02544 | 0.0027 | 45.0668
10 | 1.1577 | 0.02937 | 0.0077 | 39.4178
10.5 | 1.1642 | 0.03389 | 0.0126 | 34.3523
11 | 1.1517 | 0.04019 | 0.0171 | 28.6564
11.5 | 1.1283 | 0.04833 | 0.0196 | 23.3457
12 | 1.1012 | 0.05785 | 0.0193 | 19.0354
12.5 | 1.0705 | 0.06894 | 0.0164 | 15.528
13 | 1.0384 | 0.08158 | 0.0106 | 12.7286
13.5 | 1.0113 | 0.09519 | 0.0027 | 10.624
14 | 0.9848 | 0.11032 | -0.0071 | 8.9268
14.5 | 0.9624 | 0.12602 | -0.0174 | 7.6369
15 | 0.9394 | 0.14223 | -0.0273 | 6.6048
15.5 | 0.9184 | 0.15863 | -0.0377 | 5.7896

## 73. Re 5M Mach 0.00 (1)
BIGFOIL.COM POLAR EXPORT
NACA65-314 a=0.5
NACA65-314 a=0.5 |  |  |  | Cl Max: | 1.277 | at alpha= | 12 | deg
JavaFoil+Calcfoil stall+Eppler ext transition |  |  |  | L/D Max: | 140.426 | at alpha= | 4.5 | deg
Re: | 5000000 |  |  | Cd Min: | 0.00464 | at alpha= | 0.5 | deg
Mach: | 0 |  |  | Cl=0 at alpha= | -1.9583 | deg
|  |  |  | @ Cl=0.1, Cd= | 0.0046831
|  |  |  | @ Cl=0.4, Cd= | 0.0047551
|  |  |  | @ Cl=0.6, Cd= | 0.0049944
alpha (deg) | Cl | Cd | Cm | Cl/Cd
-16.5 | -0.684 | 0.12026 | -0.008 | -5.684
-16 | -0.703 | 0.11398 | -0.009 | -6.164
-15.5 | -0.72 | 0.10785 | -0.009 | -6.674
-15 | -0.735 | 0.10197 | -0.009 | -7.208
-14.5 | -0.748 | 0.09599 | -0.01 | -7.794
-14 | -0.758 | 0.09052 | -0.011 | -8.376
-13.5 | -0.766 | 0.08493 | -0.011 | -9.014
-13 | -0.765 | 0.07845 | -0.012 | -9.749
-12.5 | -0.763 | 0.07028 | -0.014 | -10.855
-12 | -0.864 | 0.01897 | -0.021 | -45.556
-11.5 | -0.877 | 0.01342 | -0.022 | -65.31
-11 | -0.857 | 0.01287 | -0.023 | -66.602
-10.5 | -0.841 | 0.01163 | -0.024 | -72.342
-10 | -0.816 | 0.01092 | -0.025 | -74.74
-9.5 | -0.788 | 0.01072 | -0.026 | -73.569
-9 | -0.752 | 0.01015 | -0.027 | -74.038
-8.5 | -0.712 | 0.00963 | -0.027 | -73.938
-8 | -0.669 | 0.00921 | -0.028 | -72.577
-7.5 | -0.623 | 0.00884 | -0.029 | -70.418
-7 | -0.574 | 0.00857 | -0.03 | -66.995
-6.5 | -0.523 | 0.00822 | -0.03 | -63.661
-6 | -0.47 | 0.00796 | -0.031 | -59.102
-5.5 | -0.416 | 0.00776 | -0.032 | -53.563
-5 | -0.359 | 0.00756 | -0.033 | -47.543
-4.5 | -0.302 | 0.00732 | -0.034 | -41.307
-4 | -0.244 | 0.00713 | -0.034 | -34.171
-3.5 | -0.185 | 0.00701 | -0.035 | -26.339
-3 | -0.125 | 0.00683 | -0.036 | -18.316
-2.5 | -0.065 | 0.00667 | -0.037 | -9.757
-2 | -0.005 | 0.00657 | -0.038 | -0.749
-1.5 | 0.055 | 0.00472 | -0.038 | 11.759
-1 | 0.116 | 0.00467 | -0.039 | 24.855
-0.5 | 0.177 | 0.00465 | -0.04 | 37.945
0 | 0.237 | 0.00467 | -0.041 | 50.836
0.5 | 0.298 | 0.00464 | -0.042 | 64.105
1 | 0.358 | 0.0047 | -0.042 | 76.247
1.5 | 0.419 | 0.00478 | -0.043 | 87.531
2 | 0.479 | 0.00483 | -0.044 | 99.095
2.5 | 0.539 | 0.00486 | -0.045 | 110.967
3 | 0.598 | 0.00499 | -0.046 | 119.795
3.5 | 0.657 | 0.00512 | -0.046 | 128.3
4 | 0.715 | 0.00527 | -0.047 | 135.838
4.5 | 0.773 | 0.0055 | -0.048 | 140.426
5 | 0.823 | 0.00938 | -0.048 | 87.704
5.5 | 0.877 | 0.00975 | -0.049 | 89.866
6 | 0.928 | 0.01012 | -0.05 | 91.754
6.5 | 0.978 | 0.01052 | -0.051 | 92.956
7 | 1.026 | 0.01095 | -0.051 | 93.707
7.5 | 1.071 | 0.01145 | -0.052 | 93.565
8 | 1.114 | 0.01201 | -0.053 | 92.74
8.5 | 1.152 | 0.01256 | -0.053 | 91.724
9 | 1.185 | 0.01318 | -0.054 | 89.854
9.5 | 1.213 | 0.01388 | -0.055 | 87.369
10 | 1.236 | 0.01452 | -0.055 | 85.166
10.5 | 1.254 | 0.01533 | -0.056 | 81.823
11 | 1.267 | 0.01629 | -0.057 | 77.827
11.5 | 1.275 | 0.01724 | -0.057 | 73.956
12 | 1.277 | 0.0183 | -0.058 | 69.813
12.5 | 1.274 | 0.0195 | -0.058 | 65.348
13 | 1.266 | 0.02055 | -0.059 | 61.602
13.5 | 1.245 | 0.02252 | -0.059 | 55.277
14 | 1.22 | 0.02419 | -0.06 | 50.441
14.5 | 1.188 | 0.02707 | -0.06 | 43.873
15 | 1.154 | 0.0293 | -0.06 | 39.392
15.5 | 1.113 | 0.03324 | -0.06 | 33.491
16 | 1.067 | 0.03907 | -0.06 | 27.31
16.5 | 0.934 | 0.09424 | -0.048 | 9.907
17 | 0.879 | 0.11651 | -0.042 | 7.546

## 74. Re 5M Mach 0.00 (2)
BIGFOIL.COM POLAR EXPORT
NACA65-314 a=0.5
NACA65-314 a=0.5 |  |  |  | Cl Max: | 1.6543 | at alpha= | 20 | deg
XFOIL ncrit=9 |  |  |  | L/D Max: | 135.421 | at alpha= | 3 | deg
Re: | 5000000 |  |  | Cd Min: | 0.05905 | at alpha= | 20 | deg
Mach: | 0 |  |  | Cl=0 at alpha= | -2.0573 | deg
|  |  |  | @ Cl=0.1, Cd= | 0.0049
|  |  |  | @ Cl=0.4, Cd= | 0.0038112
|  |  |  | @ Cl=0.6, Cd= | 0.0046905
alpha (deg) | Cl | Cd | Cm | Cl/Cd
-20 | -1.4813 | 0.04139 | -0.0681 | -35.7888
-19.5 | -1.486 | 0.03617 | -0.0688 | -41.0838
-19 | -1.4821 | 0.03216 | -0.0686 | -46.0852
-18.5 | -1.4736 | 0.02886 | -0.0676 | -51.0603
-18 | -1.4602 | 0.02619 | -0.0662 | -55.7541
-17.5 | -1.4418 | 0.02408 | -0.0644 | -59.8754
-16.5 | -1.3985 | 0.02085 | -0.0598 | -67.0743
-16 | -1.3779 | 0.01955 | -0.0563 | -70.4808
-15.5 | -1.3547 | 0.01846 | -0.0527 | -73.3857
-15 | -1.3294 | 0.01761 | -0.0487 | -75.4912
-14.5 | -1.2993 | 0.01678 | -0.0453 | -77.4315
-14 | -1.26 | 0.016 | -0.0435 | -78.75
-13.5 | -1.2168 | 0.01535 | -0.0422 | -79.2704
-13 | -1.1745 | 0.0145 | -0.0408 | -81
-12.5 | -1.1338 | 0.01335 | -0.0391 | -84.9288
-12 | -1.0869 | 0.01263 | -0.0382 | -86.057
-11.5 | -1.0373 | 0.01211 | -0.0377 | -85.6565
-11 | -0.9866 | 0.01163 | -0.0374 | -84.8323
-10.5 | -0.9357 | 0.01111 | -0.0371 | -84.2214
-10 | -0.8836 | 0.01067 | -0.0369 | -82.8116
-9.5 | -0.8309 | 0.01023 | -0.0368 | -81.2219
-9 | -0.7778 | 0.00981 | -0.0368 | -79.2864
-8.5 | -0.7238 | 0.00944 | -0.0369 | -76.6737
-8 | -0.6717 | 0.0088 | -0.0367 | -76.3295
-7.5 | -0.617 | 0.00844 | -0.0368 | -73.1043
-7 | -0.5616 | 0.00815 | -0.0371 | -68.908
-6.5 | -0.5057 | 0.00787 | -0.0375 | -64.2567
-6 | -0.4495 | 0.00764 | -0.0379 | -58.8351
-5.5 | -0.3936 | 0.0073 | -0.0383 | -53.9178
-5 | -0.337 | 0.00708 | -0.0387 | -47.5989
-4.5 | -0.2798 | 0.00688 | -0.0393 | -40.6686
-4 | -0.2227 | 0.00667 | -0.0399 | -33.3883
-3.5 | -0.1654 | 0.0065 | -0.0404 | -25.4462
-3 | -0.1078 | 0.00631 | -0.0411 | -17.084
-2.5 | -0.0502 | 0.00612 | -0.0417 | -8.2026
-2 | 0.0065 | 0.00583 | -0.0423 | 1.1149
-1 | 0.1181 | 0.00472 | -0.0434 | 25.0212
-0.5 | 0.1738 | 0.00418 | -0.0439 | 41.5789
0 | 0.2312 | 0.0039 | -0.0447 | 59.2821
0.5 | 0.2898 | 0.00382 | -0.0455 | 75.8639
1 | 0.3483 | 0.00382 | -0.0463 | 91.178
1.5 | 0.4072 | 0.00381 | -0.0472 | 106.8766
2 | 0.4658 | 0.00385 | -0.048 | 120.987
2.5 | 0.524 | 0.00392 | -0.0488 | 133.6735
3 | 0.5796 | 0.00428 | -0.0493 | 135.4206
3.5 | 0.6288 | 0.00527 | -0.0488 | 119.3169
4 | 0.6775 | 0.00617 | -0.0482 | 109.8055
4.5 | 0.7255 | 0.00701 | -0.0475 | 103.495
5 | 0.7736 | 0.00774 | -0.0467 | 99.9483
5.5 | 0.8223 | 0.00834 | -0.046 | 98.5971
6 | 0.8733 | 0.00873 | -0.0456 | 100.0344
6.5 | 0.9235 | 0.00912 | -0.0451 | 101.261
7 | 0.9732 | 0.00948 | -0.0445 | 102.6582
7.5 | 1.0209 | 0.00989 | -0.0436 | 103.2255
8 | 1.0677 | 0.01027 | -0.0425 | 103.963
8.5 | 1.1101 | 0.01076 | -0.0407 | 103.1691
9 | 1.1473 | 0.0112 | -0.0378 | 102.4375
9.5 | 1.1856 | 0.01165 | -0.0353 | 101.7682
10 | 1.2166 | 0.01233 | -0.0318 | 98.6699
10.5 | 1.2467 | 0.01321 | -0.0284 | 94.3755
11 | 1.2773 | 0.01418 | -0.0255 | 90.0776
11.5 | 1.3099 | 0.01514 | -0.0231 | 86.5192
12 | 1.3417 | 0.01621 | -0.0207 | 82.7699
12.5 | 1.3717 | 0.01745 | -0.0184 | 78.6074
13 | 1.3998 | 0.01885 | -0.016 | 74.2599
13.5 | 1.4251 | 0.02052 | -0.0136 | 69.4493
14 | 1.4522 | 0.02214 | -0.0116 | 65.5917
14.5 | 1.479 | 0.02383 | -0.0098 | 62.0646
15 | 1.5038 | 0.02572 | -0.008 | 58.4681
15.5 | 1.5283 | 0.02771 | -0.0064 | 55.1534
16 | 1.5496 | 0.03003 | -0.0048 | 51.6017
16.5 | 1.5673 | 0.03275 | -0.0032 | 47.8565
17 | 1.5837 | 0.0357 | -0.0018 | 44.3613
17.5 | 1.6016 | 0.03865 | -0.0008 | 41.4386
18 | 1.6178 | 0.04184 | 0 | 38.6663
18.5 | 1.632 | 0.04538 | 0.0006 | 35.963
19 | 1.6446 | 0.04921 | 0.0009 | 33.42
19.5 | 1.6527 | 0.05366 | 0.001 | 30.7995
20 | 1.6543 | 0.05905 | 0.0006 | 28.0152

## 75. Re 5M Mach 0.10 (1)
BIGFOIL.COM POLAR EXPORT
NACA65-314 a=0.5
NACA65-314 a=0.5 |  |  |  | Cl Max: | 1.267 | at alpha= | 11.5 | deg
JavaFoil+Calcfoil stall+Eppler ext transition |  |  |  | L/D Max: | 140.876 | at alpha= | 4.5 | deg
Re: | 5000000 |  |  | Cd Min: | 0.00466 | at alpha= | 0 | deg
Mach: | 0.1 |  |  | Cl=0 at alpha= | -1.959 | deg
|  |  |  | @ Cl=0.1, Cd= | 0.0046856
|  |  |  | @ Cl=0.4, Cd= | 0.0047493
|  |  |  | @ Cl=0.6, Cd= | 0.0049785
alpha (deg) | Cl | Cd | Cm | Cl/Cd
-16 | -0.668 | 0.11562 | -0.008 | -5.779
-15.5 | -0.689 | 0.10994 | -0.009 | -6.266
-15 | -0.708 | 0.10356 | -0.009 | -6.835
-14.5 | -0.724 | 0.09753 | -0.01 | -7.428
-14 | -0.738 | 0.09222 | -0.01 | -7.999
-13.5 | -0.748 | 0.08655 | -0.011 | -8.646
-13 | -0.75 | 0.08027 | -0.012 | -9.346
-12.5 | -0.752 | 0.07052 | -0.014 | -10.662
-12 | -0.756 | 0.05889 | -0.016 | -12.833
-11.5 | -0.745 | 0.0546 | -0.016 | -13.652
-11 | -0.847 | 0.01345 | -0.023 | -62.967
-10.5 | -0.836 | 0.0118 | -0.024 | -70.844
-10 | -0.813 | 0.01107 | -0.025 | -73.477
-9.5 | -0.784 | 0.00979 | -0.026 | -80.139
-9 | -0.752 | 0.01028 | -0.027 | -73.121
-8.5 | -0.712 | 0.00964 | -0.028 | -73.89
-8 | -0.67 | 0.00923 | -0.028 | -72.539
-7.5 | -0.624 | 0.00893 | -0.029 | -69.886
-7 | -0.576 | 0.00856 | -0.03 | -67.234
-6.5 | -0.525 | 0.00832 | -0.031 | -63.072
-6 | -0.472 | 0.00802 | -0.031 | -58.872
-5.5 | -0.417 | 0.00778 | -0.032 | -53.639
-5 | -0.361 | 0.00755 | -0.033 | -47.801
-4.5 | -0.304 | 0.00736 | -0.034 | -41.225
-4 | -0.245 | 0.00718 | -0.035 | -34.081
-3.5 | -0.185 | 0.007 | -0.035 | -26.515
-3 | -0.126 | 0.00681 | -0.036 | -18.448
-2.5 | -0.065 | 0.00673 | -0.037 | -9.722
-2 | -0.005 | 0.00656 | -0.038 | -0.755
-1.5 | 0.056 | 0.0047 | -0.039 | 11.852
-1 | 0.117 | 0.00468 | -0.039 | 24.912
-0.5 | 0.178 | 0.00468 | -0.04 | 37.937
0 | 0.238 | 0.00466 | -0.041 | 51.175
0.5 | 0.299 | 0.0047 | -0.042 | 63.682
1 | 0.36 | 0.00471 | -0.043 | 76.379
1.5 | 0.421 | 0.00477 | -0.043 | 88.214
2 | 0.481 | 0.00482 | -0.044 | 99.804
2.5 | 0.542 | 0.00489 | -0.045 | 110.764
3 | 0.601 | 0.00498 | -0.046 | 120.529
3.5 | 0.66 | 0.00511 | -0.047 | 129.154
4 | 0.719 | 0.00531 | -0.047 | 135.27
4.5 | 0.777 | 0.00551 | -0.048 | 140.876
5 | 0.827 | 0.00943 | -0.049 | 87.687
5.5 | 0.88 | 0.00981 | -0.049 | 89.698
6 | 0.932 | 0.01018 | -0.05 | 91.566
6.5 | 0.982 | 0.0106 | -0.051 | 92.65
7 | 1.03 | 0.01105 | -0.052 | 93.226
7.5 | 1.075 | 0.01154 | -0.052 | 93.105
8 | 1.117 | 0.01215 | -0.053 | 91.938
8.5 | 1.155 | 0.01269 | -0.054 | 90.962
9 | 1.186 | 0.01333 | -0.054 | 89.001
9.5 | 1.213 | 0.01401 | -0.055 | 86.601
10 | 1.235 | 0.01473 | -0.056 | 83.837
10.5 | 1.252 | 0.01554 | -0.056 | 80.531
11 | 1.262 | 0.0164 | -0.057 | 76.996
11.5 | 1.267 | 0.01753 | -0.057 | 72.273
12 | 1.266 | 0.01862 | -0.058 | 68
12.5 | 1.26 | 0.01989 | -0.059 | 63.344
13 | 1.247 | 0.02136 | -0.059 | 58.355
13.5 | 1.222 | 0.02313 | -0.06 | 52.807
14 | 1.191 | 0.02521 | -0.06 | 47.226
14.5 | 1.148 | 0.02965 | -0.06 | 38.707
15 | 1.111 | 0.03152 | -0.06 | 35.251
15.5 | 1.061 | 0.03717 | -0.06 | 28.557
16 | 0.909 | 0.10056 | -0.044 | 9.043
16.5 | 0.865 | 0.11272 | -0.041 | 7.674

## 76. Re 5M Mach 0.10 (2)
BIGFOIL.COM POLAR EXPORT
NACA65-314 a=0.5
NACA65-314 a=0.5 |  |  |  | Cl Max: | 1.6379 | at alpha= | 19.5 | deg
XFOIL ncrit=9 |  |  |  | L/D Max: | 135.967 | at alpha= | 3 | deg
Re: | 5000000 |  |  | Cd Min: | 0.06403 | at alpha= | 20 | deg
Mach: | 0.1 |  |  | Cl=0 at alpha= | -2.0587 | deg
|  |  |  | @ Cl=0.1, Cd= | 0.0049298
|  |  |  | @ Cl=0.4, Cd= | 0.00382
|  |  |  | @ Cl=0.6, Cd= | 0.0046294
alpha (deg) | Cl | Cd | Cm | Cl/Cd
-20 | -1.4204 | 0.051 | -0.0677 | -27.851
-19.5 | -1.441 | 0.043 | -0.0708 | -33.5116
-19 | -1.4487 | 0.03724 | -0.0718 | -38.9017
-18.5 | -1.4482 | 0.03277 | -0.0717 | -44.1929
-18 | -1.4396 | 0.02933 | -0.0707 | -49.0829
-17.5 | -1.4252 | 0.02663 | -0.0692 | -53.5186
-17 | -1.408 | 0.02433 | -0.0672 | -57.8709
-16.5 | -1.3854 | 0.02257 | -0.0653 | -61.3824
-16 | -1.3675 | 0.02096 | -0.0618 | -65.2433
-15.5 | -1.3464 | 0.01959 | -0.0581 | -68.7289
-15 | -1.3208 | 0.01856 | -0.0544 | -71.1638
-14.5 | -1.2985 | 0.01755 | -0.0497 | -73.9886
-14 | -1.2638 | 0.01665 | -0.0468 | -75.9039
-13.5 | -1.2215 | 0.01594 | -0.0451 | -76.6311
-13 | -1.1771 | 0.01525 | -0.0437 | -77.1869
-12.5 | -1.1385 | 0.01392 | -0.0415 | -81.7888
-12 | -1.0936 | 0.01298 | -0.0402 | -84.2527
-11.5 | -1.0441 | 0.01239 | -0.0394 | -84.2696
-11 | -0.9932 | 0.01187 | -0.0389 | -83.6731
-10.5 | -0.942 | 0.01131 | -0.0384 | -83.2891
-10 | -0.8895 | 0.01084 | -0.0381 | -82.0572
-9.5 | -0.8365 | 0.01037 | -0.0379 | -80.6654
-9 | -0.783 | 0.00992 | -0.0377 | -78.9315
-8.5 | -0.7286 | 0.00953 | -0.0377 | -76.4533
-8 | -0.6759 | 0.00891 | -0.0374 | -75.8586
-7.5 | -0.6211 | 0.0085 | -0.0375 | -73.0706
-7 | -0.5652 | 0.00819 | -0.0377 | -69.011
-6.5 | -0.509 | 0.0079 | -0.038 | -64.4304
-6 | -0.4523 | 0.00767 | -0.0384 | -58.97
-5.5 | -0.3959 | 0.00733 | -0.0387 | -54.0109
-5 | -0.339 | 0.0071 | -0.0391 | -47.7465
-4.5 | -0.2814 | 0.0069 | -0.0396 | -40.7826
-4 | -0.2239 | 0.00669 | -0.0402 | -33.4679
-3.5 | -0.1663 | 0.00651 | -0.0407 | -25.5453
-3 | -0.1083 | 0.00632 | -0.0414 | -17.1361
-2.5 | -0.0504 | 0.00614 | -0.042 | -8.2085
-2 | 0.0067 | 0.00584 | -0.0425 | 1.1473
-1.5 | 0.0631 | 0.00532 | -0.0431 | 11.8609
-1 | 0.1189 | 0.00473 | -0.0436 | 25.1374
-0.5 | 0.1749 | 0.00419 | -0.0442 | 41.7422
0 | 0.2327 | 0.00391 | -0.0449 | 59.5141
0.5 | 0.2917 | 0.00383 | -0.0458 | 76.1619
1 | 0.3505 | 0.00382 | -0.0466 | 91.7539
1.5 | 0.4097 | 0.00382 | -0.0475 | 107.2513
2 | 0.4687 | 0.00385 | -0.0483 | 121.7403
2.5 | 0.5273 | 0.00393 | -0.0491 | 134.173
3 | 0.5833 | 0.00429 | -0.0495 | 135.9674
3.5 | 0.6325 | 0.00529 | -0.049 | 119.5652
5 | 0.7775 | 0.00779 | -0.0468 | 99.8074
5.5 | 0.8263 | 0.0084 | -0.0459 | 98.369
6 | 0.8776 | 0.00878 | -0.0455 | 99.9544
6.5 | 0.928 | 0.00917 | -0.045 | 101.1996
7 | 0.9775 | 0.00955 | -0.0442 | 102.356
7.5 | 1.0253 | 0.00996 | -0.0432 | 102.9418
8 | 1.0717 | 0.01036 | -0.0419 | 103.4459
8.5 | 1.113 | 0.01088 | -0.0397 | 102.2978
9 | 1.1456 | 0.01129 | -0.0357 | 101.4703
9.5 | 1.185 | 0.01182 | -0.0335 | 100.2538
10 | 1.2167 | 0.01256 | -0.0301 | 96.871
10.5 | 1.2465 | 0.01353 | -0.0267 | 92.1286
11 | 1.2783 | 0.01451 | -0.0239 | 88.0979
11.5 | 1.3113 | 0.01553 | -0.0215 | 84.4366
12 | 1.3428 | 0.01668 | -0.019 | 80.5036
12.5 | 1.3721 | 0.01803 | -0.0166 | 76.1009
13 | 1.3999 | 0.01954 | -0.0141 | 71.6428
13.5 | 1.4238 | 0.02137 | -0.0115 | 66.6261
14 | 1.4534 | 0.02292 | -0.0097 | 63.4119
14.5 | 1.4795 | 0.02475 | -0.0078 | 59.7778
15 | 1.5038 | 0.02678 | -0.0059 | 56.1538
15.5 | 1.5267 | 0.029 | -0.0042 | 52.6448
16 | 1.5466 | 0.03157 | -0.0025 | 48.9895
16.5 | 1.5642 | 0.03444 | -0.0009 | 45.4181
17 | 1.5831 | 0.03731 | 0.0002 | 42.431
17.5 | 1.5995 | 0.04054 | 0.0013 | 39.4549
18 | 1.6131 | 0.04416 | 0.0021 | 36.5285
18.5 | 1.625 | 0.04813 | 0.0026 | 33.7627
19 | 1.6344 | 0.0525 | 0.0028 | 31.1314
19.5 | 1.6379 | 0.05774 | 0.0027 | 28.3668
20 | 1.6345 | 0.06403 | 0.0019 | 25.5271

## 77. Re 5M Mach 0.25 (1)
BIGFOIL.COM POLAR EXPORT
NACA65-314 a=0.5
NACA65-314 a=0.5 |  |  |  | Cl Max: | 1.221 | at alpha= | 10.5 | deg
JavaFoil+Calcfoil stall+Eppler ext transition |  |  |  | L/D Max: | 136.178 | at alpha= | 4 | deg
Re: | 5000000 |  |  | Cd Min: | 0.00468 | at alpha= | 0 | deg
Mach: | 0.25 |  |  | Cl=0 at alpha= | -1.9597 | deg
|  |  |  | @ Cl=0.1, Cd= | 0.0047232
|  |  |  | @ Cl=0.4, Cd= | 0.004809
|  |  |  | @ Cl=0.6, Cd= | 0.122
alpha (deg) | Cl | Cd | Cm | Cl/Cd
-14.5 | -0.518 | 0.10936 | -0.009 | -4.739
-14 | -0.565 | 0.10256 | -0.009 | -5.506
-13.5 | -0.605 | 0.09428 | -0.01 | -6.421
-13 | -0.631 | 0.08719 | -0.01 | -7.235
-12.5 | -0.647 | 0.082 | -0.011 | -7.888
-12 | -0.658 | 0.07617 | -0.012 | -8.635
-11.5 | -0.662 | 0.0722 | -0.012 | -9.165
-11 | -0.662 | 0.06727 | -0.013 | -9.839
-10.5 | -0.658 | 0.0613 | -0.015 | -10.733
-10 | -0.749 | 0.01675 | -0.024 | -44.689
-9.5 | -0.764 | 0.0113 | -0.026 | -67.629
-9 | -0.741 | 0.01068 | -0.027 | -69.37
-8.5 | -0.711 | 0.01016 | -0.028 | -70.018
-8 | -0.673 | 0.00966 | -0.029 | -69.667
-7.5 | -0.631 | 0.00924 | -0.03 | -68.296
-7 | -0.584 | 0.00883 | -0.031 | -66.162
-6.5 | -0.535 | 0.00856 | -0.031 | -62.43
-6 | -0.482 | 0.0082 | -0.032 | -58.81
-5.5 | -0.427 | 0.00798 | -0.033 | -53.498
-5 | -0.37 | 0.00773 | -0.034 | -47.828
-4.5 | -0.311 | 0.00751 | -0.035 | -41.434
-4 | -0.251 | 0.00731 | -0.035 | -34.352
-3.5 | -0.19 | 0.00711 | -0.036 | -26.774
-3 | -0.129 | 0.00692 | -0.037 | -18.632
-2.5 | -0.067 | 0.00676 | -0.038 | -9.948
-2 | -0.005 | 0.0066 | -0.039 | -0.77
-1.5 | 0.057 | 0.00473 | -0.04 | 12.092
-1 | 0.12 | 0.00472 | -0.04 | 25.405
-0.5 | 0.182 | 0.0047 | -0.041 | 38.789
0 | 0.245 | 0.00468 | -0.042 | 52.354
0.5 | 0.307 | 0.00472 | -0.043 | 65.183
1 | 0.37 | 0.00478 | -0.044 | 77.388
1.5 | 0.432 | 0.00484 | -0.045 | 89.287
2 | 0.495 | 0.00489 | -0.045 | 101.134
2.5 | 0.557 | 0.00497 | -0.046 | 112.091
3 | 0.617 | 0.00505 | -0.047 | 122.071
3.5 | 0.678 | 0.00519 | -0.048 | 130.632
4 | 0.738 | 0.00542 | -0.049 | 136.178
4.5 | 0.797 | 0.00595 | -0.05 | 133.816
5 | 0.846 | 0.00975 | -0.05 | 86.81
5.5 | 0.9 | 0.01017 | -0.051 | 88.513
6 | 0.953 | 0.01059 | -0.051 | 89.973
6.5 | 1.002 | 0.01106 | -0.052 | 90.653
7 | 1.049 | 0.01158 | -0.053 | 90.602
7.5 | 1.093 | 0.01219 | -0.054 | 89.655
8 | 1.132 | 0.01281 | -0.054 | 88.371
8.5 | 1.165 | 0.0135 | -0.055 | 86.286
9 | 1.189 | 0.01482 | -0.056 | 80.252
9.5 | 1.208 | 0.01506 | -0.056 | 80.26
10 | 1.219 | 0.016 | -0.057 | 76.137
10.5 | 1.221 | 0.01689 | -0.058 | 72.254
11 | 1.213 | 0.01806 | -0.058 | 67.194
11.5 | 1.196 | 0.01942 | -0.059 | 61.611
12 | 1.17 | 0.02111 | -0.059 | 55.414
12.5 | 1.132 | 0.02315 | -0.06 | 48.91
13 | 1.07 | 0.02878 | -0.059 | 37.164
13.5 | 0.883 | 0.08371 | -0.041 | 10.552
14 | 0.812 | 0.09724 | -0.035 | 8.348
14.5 | 0.743 | 0.10683 | -0.033 | 6.959
15 | 0.671 | 0.11504 | -0.032 | 5.837
15.5 | 0.595 | 0.122 | -0.031 | 4.878

## 78. Re 5M Mach 0.25 (2)
BIGFOIL.COM POLAR EXPORT
NACA65-314 a=0.5
NACA65-314 a=0.5 |  |  |  | Cl Max: | 1.5469 | at alpha= | 17.5 | deg
XFOIL ncrit=9 |  |  |  | L/D Max: | 137.456 | at alpha= | 2.5 | deg
Re: | 5000000 |  |  | Cd Min: | 0.20455 | at alpha= | -19 | deg
Mach: | 0.25 |  |  | Cl=0 at alpha= | -2.0699 | deg
|  |  |  | @ Cl=0.1, Cd= | 0.0050619
|  |  |  | @ Cl=0.4, Cd= | 0.0038561
|  |  |  | @ Cl=0.6, Cd= | 0.0046923
alpha (deg) | Cl | Cd | Cm | Cl/Cd
-19 | -0.6356 | 0.20455 | 0.0188 | -3.1073
-18.5 | -0.6209 | 0.19693 | 0.014 | -3.1529
-18 | -0.6034 | 0.19038 | 0.0097 | -3.1695
-17.5 | -0.5852 | 0.18168 | 0.0032 | -3.221
-16.5 | -1.0247 | 0.06954 | -0.0623 | -14.7354
-16 | -1.083 | 0.05113 | -0.0776 | -21.1813
-15.5 | -1.1244 | 0.04145 | -0.0811 | -27.1267
-15 | -1.1313 | 0.03597 | -0.0814 | -31.4512
-14.5 | -1.1548 | 0.02997 | -0.0797 | -38.5319
-14 | -1.1708 | 0.02537 | -0.0756 | -46.149
-13.5 | -1.1505 | 0.02345 | -0.0718 | -49.0618
-13 | -1.145 | 0.02095 | -0.0658 | -54.6539
-12.5 | -1.1256 | 0.01952 | -0.0598 | -57.6639
-12 | -1.0987 | 0.0174 | -0.0553 | -63.1437
-11.5 | -1.0683 | 0.01508 | -0.0512 | -70.8422
-11 | -1.022 | 0.01388 | -0.0488 | -73.6311
-10.5 | -0.9717 | 0.01293 | -0.047 | -75.1508
-10 | -0.9191 | 0.01212 | -0.0455 | -75.8333
-9.5 | -0.8648 | 0.01145 | -0.0444 | -75.5284
-9 | -0.8103 | 0.01075 | -0.0433 | -75.3767
-8 | -0.6977 | 0.00966 | -0.0419 | -72.2257
-7 | -0.5853 | 0.00848 | -0.0408 | -69.0212
-6.5 | -0.5268 | 0.00814 | -0.0408 | -64.7174
-6 | -0.4678 | 0.00784 | -0.0408 | -59.6684
-5.5 | -0.4085 | 0.00758 | -0.041 | -53.8918
-5 | -0.35 | 0.00722 | -0.0411 | -48.4765
-4.5 | -0.2904 | 0.00699 | -0.0415 | -41.5451
-4 | -0.2306 | 0.00681 | -0.0419 | -33.862
-3.5 | -0.171 | 0.00656 | -0.0424 | -26.0671
-3 | -0.1109 | 0.0064 | -0.043 | -17.3281
-2.5 | -0.0511 | 0.00622 | -0.0435 | -8.2154
-2 | 0.0083 | 0.00592 | -0.0441 | 1.402
-1.5 | 0.0663 | 0.00542 | -0.0446 | 12.2325
-1 | 0.1237 | 0.00481 | -0.0451 | 25.7173
-0.5 | 0.1812 | 0.00421 | -0.0456 | 43.0404
0 | 0.2409 | 0.00393 | -0.0464 | 61.2977
0.5 | 0.3018 | 0.00387 | -0.0472 | 77.9845
1 | 0.3627 | 0.00385 | -0.0481 | 94.2078
1.5 | 0.4238 | 0.00386 | -0.049 | 109.7927
2 | 0.485 | 0.00389 | -0.0499 | 124.6787
2.5 | 0.5457 | 0.00397 | -0.0507 | 137.4559
3.5 | 0.6532 | 0.0054 | -0.0503 | 120.963
4 | 0.7019 | 0.0064 | -0.0493 | 109.6719
4.5 | 0.7498 | 0.00731 | -0.048 | 102.5718
5 | 0.7979 | 0.00809 | -0.0467 | 98.6279
5.5 | 0.8479 | 0.00867 | -0.0456 | 97.797
6 | 0.8996 | 0.00908 | -0.0447 | 99.0749
6.5 | 0.9507 | 0.00948 | -0.0436 | 100.2848
7 | 0.9986 | 0.00997 | -0.042 | 100.1605
7.5 | 1.0457 | 0.01039 | -0.0401 | 100.6449
8 | 1.084 | 0.01088 | -0.0366 | 99.6324
8.5 | 1.1094 | 0.01153 | -0.0308 | 96.2186
9.5 | 1.1862 | 0.01303 | -0.0252 | 91.0361
10 | 1.2183 | 0.01416 | -0.0218 | 86.0381
10.5 | 1.2493 | 0.01546 | -0.0184 | 80.8085
11 | 1.2837 | 0.01669 | -0.0157 | 76.9143
11.5 | 1.3162 | 0.0181 | -0.0129 | 72.7182
12 | 1.3465 | 0.01972 | -0.0101 | 68.2809
12.5 | 1.3694 | 0.02189 | -0.0068 | 62.5582
13 | 1.3992 | 0.02372 | -0.0044 | 58.9882
13.5 | 1.4268 | 0.02579 | -0.0019 | 55.3238
14 | 1.4539 | 0.028 | 0.0003 | 51.925
14.5 | 1.4753 | 0.03075 | 0.0027 | 47.9772
15 | 1.4931 | 0.03393 | 0.0049 | 44.0053
15.5 | 1.513 | 0.03711 | 0.0068 | 40.7707
16 | 1.5296 | 0.04073 | 0.0084 | 37.5546
16.5 | 1.5415 | 0.04495 | 0.0097 | 34.2937
17 | 1.5463 | 0.0501 | 0.0107 | 30.8643
17.5 | 1.5469 | 0.05602 | 0.011 | 27.6134
18 | 1.5444 | 0.06265 | 0.0105 | 24.6512
18.5 | 1.5383 | 0.07017 | 0.0092 | 21.9225
19 | 1.5313 | 0.07823 | 0.0069 | 19.5743
19.5 | 1.508 | 0.08906 | 0.0028 | 16.9324
20 | 1.4798 | 0.10131 | -0.003 | 14.6067

## 79. Re 5M Mach 0.50 (1)
BIGFOIL.COM POLAR EXPORT
NACA65-314 a=0.5
NACA65-314 a=0.5 |  |  |  | Cl Max: | 1.193 | at alpha= | 20 | deg
JavaFoil+Calcfoil stall+Eppler ext transition |  |  |  | L/D Max: | 152.252 | at alpha= | 4 | deg
Re: | 5000000 |  |  | Cd Min: | 0.00486 | at alpha= | -0.5 | deg
Mach: | 0.5 |  |  | Cl=0 at alpha= | -1.9571 | deg
|  |  |  | @ Cl=0.1, Cd= | 0.0048949
|  |  |  | @ Cl=0.4, Cd= | 0.00496
|  |  |  | @ Cl=0.6, Cd= | 0.0052307
alpha (deg) | Cl | Cd | Cm | Cl/Cd
-20 | -0.991 | 0.15611 | -0.008 | -6.351
-19.5 | -0.965 | 0.15221 | -0.008 | -6.338
-19 | -0.938 | 0.14732 | -0.009 | -6.366
-18.5 | -0.912 | 0.14476 | -0.009 | -6.303
-18 | -0.883 | 0.14174 | -0.009 | -6.232
-17.5 | -0.855 | 0.1356 | -0.009 | -6.307
-17 | -0.828 | 0.1307 | -0.01 | -6.337
-16.5 | -0.801 | 0.12459 | -0.01 | -6.432
-16 | -0.775 | 0.12387 | -0.011 | -6.257
-15.5 | -0.746 | 0.11829 | -0.011 | -6.311
-15 | -0.719 | 0.11301 | -0.011 | -6.359
-14.5 | -0.692 | 0.1091 | -0.011 | -6.34
-14 | -0.665 | 0.10522 | -0.012 | -6.316
-13.5 | -0.637 | 0.10257 | -0.012 | -6.213
-13 | -0.609 | 0.09589 | -0.012 | -6.352
-12.5 | -0.582 | 0.08635 | -0.013 | -6.742
-12 | -0.555 | 0.07929 | -0.013 | -7.001
-11.5 | -0.528 | 0.0731 | -0.014 | -7.222
-11 | -0.503 | 0.06653 | -0.015 | -7.556
-10.5 | -0.472 | 0.0792 | -0.014 | -5.958
-10 | -0.444 | 0.07017 | -0.014 | -6.331
-9.5 | -0.417 | 0.06259 | -0.014 | -6.663
-9 | -0.39 | 0.05722 | -0.015 | -6.813
-8.5 | -0.364 | 0.0512 | -0.018 | -7.117
-8 | -0.41 | 0.01135 | -0.032 | -36.083
-7.5 | -0.306 | 0.05127 | -0.015 | -5.973
-7 | -0.422 | 0.04545 | -0.017 | -9.287
-6.5 | -0.534 | 0.00907 | -0.035 | -58.857
-6 | -0.506 | 0.00934 | -0.036 | -54.186
-5.5 | -0.46 | 0.00886 | -0.037 | -51.864
-5 | -0.404 | 0.0084 | -0.038 | -48.125
-4.5 | -0.343 | 0.00808 | -0.039 | -42.455
-4 | -0.278 | 0.00781 | -0.04 | -35.608
-3.5 | -0.212 | 0.00749 | -0.041 | -28.257
-3 | -0.144 | 0.00728 | -0.042 | -19.724
-2.5 | -0.075 | 0.0071 | -0.042 | -10.559
-2 | -0.006 | 0.00691 | -0.043 | -0.821
-1.5 | 0.064 | 0.0049 | -0.044 | 13.055
-1 | 0.134 | 0.00489 | -0.045 | 27.428
-0.5 | 0.204 | 0.00486 | -0.046 | 41.996
0 | 0.274 | 0.00489 | -0.047 | 56.002
0.5 | 0.344 | 0.00492 | -0.048 | 69.847
1 | 0.414 | 0.00497 | -0.049 | 83.205
1.5 | 0.483 | 0.00506 | -0.05 | 95.573
2 | 0.553 | 0.00513 | -0.051 | 107.776
2.5 | 0.623 | 0.00528 | -0.052 | 118.025
3 | 0.688 | 0.00524 | -0.053 | 131.385
3.5 | 0.755 | 0.00539 | -0.054 | 139.985
4 | 0.82 | 0.00539 | -0.054 | 152.252
4.5 | 0.871 | 0.01083 | -0.054 | 80.452
5 | 0.929 | 0.01139 | -0.055 | 81.568
5.5 | 0.983 | 0.01205 | -0.056 | 81.628
6 | 1.031 | 0.01276 | -0.057 | 80.831
6.5 | 1.071 | 0.01364 | -0.058 | 78.5
7 | 1.097 | 0.01467 | -0.058 | 74.738
7.5 | 1.101 | 0.01585 | -0.059 | 69.475
8 | 1.06 | 0.01724 | -0.06 | 61.494
8.5 | 0.688 | 0.0187 | -0.06 | 36.822
9 | 0.601 | 0.0596 | -0.03 | 10.09
9.5 | 0.627 | 0.06701 | -0.029 | 9.36
10 | 0.781 | 0.02187 | -0.063 | 35.689
10.5 | 0.802 | 0.02518 | -0.062 | 31.849
11 | 0.71 | 0.07678 | -0.033 | 9.242
11.5 | 0.736 | 0.08407 | -0.033 | 8.751
12 | 0.767 | 0.07939 | -0.038 | 9.656
12.5 | 0.791 | 0.08853 | -0.036 | 8.932
13 | 0.817 | 0.09709 | -0.036 | 8.411
13.5 | 0.845 | 0.10502 | -0.038 | 8.042
14 | 0.87 | 0.10466 | -0.037 | 8.313
14.5 | 0.897 | 0.10848 | -0.038 | 8.265
15 | 0.928 | 0.11475 | -0.042 | 8.083
15.5 | 0.951 | 0.11854 | -0.04 | 8.019
16 | 0.977 | 0.12408 | -0.041 | 7.877
16.5 | 1.007 | 0.12905 | -0.044 | 7.803
17 | 1.038 | 0.13427 | -0.047 | 7.733
17.5 | 1.058 | 0.13466 | -0.045 | 7.86
18 | 1.085 | 0.13852 | -0.046 | 7.831
18.5 | 1.119 | 0.14353 | -0.05 | 7.798
19 | 1.155 | 0.14435 | -0.054 | 8.004
19.5 | 1.166 | 0.15257 | -0.049 | 7.64
20 | 1.193 | 0.15883 | -0.05 | 7.509

## 80. Re 5M Mach 0.50 (2)
BIGFOIL.COM POLAR EXPORT
NACA65-314 a=0.5
NACA65-314 a=0.5 |  |  |  | Cl Max: | 1.1863 | at alpha= | 10 | deg
XFOIL ncrit=9 |  |  |  | L/D Max: | 153.85 | at alpha= | 3 | deg
Re: | 5000000 |  |  | Cd Min: | 0.25018 | at alpha= | -20 | deg
Mach: | 0.5 |  |  | Cl=0 at alpha= | -2.1118 | deg
|  |  |  | @ Cl=0.1, Cd= | 0.0056673
|  |  |  | @ Cl=0.4, Cd= | 0.00402
|  |  |  | @ Cl=0.6, Cd= | 0.0041432
alpha (deg) | Cl | Cd | Cm | Cl/Cd
-20 | -0.696 | 0.25018 | 0.039 | -2.782
-19.5 | -0.6744 | 0.24184 | 0.0336 | -2.7886
-19 | -0.6524 | 0.23392 | 0.0284 | -2.789
-18.5 | -0.635 | 0.22508 | 0.0238 | -2.8212
-18 | -0.6181 | 0.21567 | 0.0189 | -2.866
-17.5 | -0.5971 | 0.20792 | 0.0141 | -2.8718
-17 | -0.5771 | 0.19972 | 0.0091 | -2.8895
-16.5 | -0.5617 | 0.18966 | 0.0036 | -2.9616
-16 | -0.5395 | 0.18239 | -0.0011 | -2.9579
-15.5 | -0.5188 | 0.17467 | -0.0059 | -2.9702
-15 | -0.5059 | 0.16437 | -0.0115 | -3.0778
-14.5 | -0.4854 | 0.15703 | -0.0161 | -3.0911
-14 | -0.4695 | 0.14844 | -0.0211 | -3.1629
-13.5 | -0.4528 | 0.14025 | -0.026 | -3.2285
-13 | -0.4427 | 0.13059 | -0.0314 | -3.39
-12.5 | -0.4379 | 0.12 | -0.0372 | -3.6492
-11.5 | -0.4297 | 0.10071 | -0.0487 | -4.2667
-11 | -0.4362 | 0.08983 | -0.0553 | -4.8558
-10.5 | -0.4425 | 0.07945 | -0.0619 | -5.5695
-10 | -0.4574 | 0.0676 | -0.0699 | -6.7663
-9.5 | -0.4906 | 0.05166 | -0.0832 | -9.4967
-9 | -0.5244 | 0.0422 | -0.0882 | -12.4265
-8.5 | -0.5645 | 0.0349 | -0.087 | -16.1748
-8 | -0.6032 | 0.02949 | -0.0789 | -20.4544
-7.5 | -0.6265 | 0.02203 | -0.0714 | -28.4385
-7 | -0.6266 | 0.01454 | -0.0641 | -43.0949
-6.5 | -0.5812 | 0.01144 | -0.0596 | -50.8042
-6 | -0.525 | 0.00975 | -0.0561 | -53.8462
-5.5 | -0.4626 | 0.00873 | -0.0536 | -52.9897
-5 | -0.3958 | 0.00814 | -0.0521 | -48.6241
-4.5 | -0.3287 | 0.00757 | -0.051 | -43.4214
-4 | -0.2599 | 0.00722 | -0.0505 | -35.9972
-3.5 | -0.1908 | 0.00697 | -0.0504 | -27.3745
-3 | -0.1221 | 0.00668 | -0.0504 | -18.2784
-2.5 | -0.0531 | 0.00648 | -0.0507 | -8.1944
-2 | 0.0153 | 0.00629 | -0.0511 | 2.4324
-1.5 | 0.0822 | 0.00587 | -0.0515 | 14.0034
-1 | 0.1463 | 0.00514 | -0.0518 | 28.463
-0.5 | 0.2098 | 0.00436 | -0.0522 | 48.1193
0 | 0.2777 | 0.00412 | -0.0529 | 67.4029
0.5 | 0.3475 | 0.00402 | -0.0539 | 86.4428
1 | 0.4178 | 0.00402 | -0.055 | 103.9303
1.5 | 0.4879 | 0.00406 | -0.0559 | 120.1724
2 | 0.5585 | 0.00409 | -0.0569 | 136.5526
2.5 | 0.6287 | 0.00418 | -0.0576 | 150.4067
3 | 0.6954 | 0.00452 | -0.0578 | 153.8496
3.5 | 0.7435 | 0.00592 | -0.0551 | 125.5912
4 | 0.7849 | 0.00733 | -0.0511 | 107.0805
4.5 | 0.8211 | 0.00859 | -0.046 | 95.5879
5 | 0.8559 | 0.00946 | -0.0402 | 90.4757
5.5 | 0.8884 | 0.01023 | -0.0339 | 86.8426
6 | 0.9275 | 0.0111 | -0.0292 | 83.5586
6.5 | 0.9667 | 0.01216 | -0.0246 | 79.4984
7 | 1.0054 | 0.01338 | -0.0201 | 75.142
7.5 | 1.0425 | 0.01475 | -0.0154 | 70.678
8 | 1.0728 | 0.0163 | -0.0097 | 65.816
8.5 | 1.1213 | 0.01847 | -0.0083 | 60.7093
9 | 1.1515 | 0.02084 | -0.0036 | 55.2543
9.5 | 1.1739 | 0.02377 | 0.0015 | 49.3858
10 | 1.1863 | 0.02751 | 0.0068 | 43.1225
10.5 | 1.1814 | 0.03258 | 0.0124 | 36.2615
11 | 1.1691 | 0.03871 | 0.0172 | 30.2015
11.5 | 1.1489 | 0.0464 | 0.02 | 24.7608
12 | 1.124 | 0.05545 | 0.0203 | 20.2705
12.5 | 1.0872 | 0.06686 | 0.0176 | 16.2608
13 | 1.0529 | 0.07949 | 0.0121 | 13.2457
13.5 | 1.0188 | 0.09383 | 0.0039 | 10.8579
14 | 0.9909 | 0.10904 | -0.006 | 9.0875
14.5 | 0.9689 | 0.12457 | -0.0163 | 7.778
15 | 0.9486 | 0.14032 | -0.026 | 6.7603

## 81. Re 6M Mach 0.00 (1)
BIGFOIL.COM POLAR EXPORT
NACA65-314 a=0.5
NACA65-314 a=0.5 |  |  |  | Cl Max: | 1.279 | at alpha= | 12 | deg
JavaFoil+Calcfoil stall+Eppler ext transition |  |  |  | L/D Max: | 134.843 | at alpha= | 4 | deg
Re: | 6000000 |  |  | Cd Min: | 0.00456 | at alpha= | 0 | deg
Mach: | 0 |  |  | Cl=0 at alpha= | -1.9583 | deg
|  |  |  | @ Cl=0.1, Cd= | 0.0046079
|  |  |  | @ Cl=0.4, Cd= | 0.0046944
|  |  |  | @ Cl=0.6, Cd= | 0.0049258
alpha (deg) | Cl | Cd | Cm | Cl/Cd
-17 | -0.664 | 0.12595 | -0.008 | -5.271
-16.5 | -0.684 | 0.11847 | -0.008 | -5.775
-16 | -0.703 | 0.11234 | -0.009 | -6.26
-15.5 | -0.721 | 0.10607 | -0.009 | -6.793
-15 | -0.736 | 0.09953 | -0.01 | -7.399
-14.5 | -0.75 | 0.09421 | -0.01 | -7.956
-14 | -0.76 | 0.0889 | -0.011 | -8.544
-13.5 | -0.768 | 0.08251 | -0.012 | -9.308
-13 | -0.769 | 0.07485 | -0.013 | -10.28
-12.5 | -0.781 | 0.05853 | -0.016 | -13.349
-12 | -0.884 | 0.01493 | -0.021 | -59.234
-11.5 | -0.881 | 0.01267 | -0.022 | -69.527
-11 | -0.862 | 0.01216 | -0.023 | -70.871
-10.5 | -0.843 | 0.0112 | -0.024 | -75.29
-10 | -0.818 | 0.00979 | -0.025 | -83.598
-9.5 | -0.788 | 0.01033 | -0.026 | -76.35
-9 | -0.752 | 0.0098 | -0.027 | -76.712
-8.5 | -0.712 | 0.0093 | -0.027 | -76.573
-8 | -0.669 | 0.00888 | -0.028 | -75.322
-7.5 | -0.623 | 0.0086 | -0.029 | -72.431
-7 | -0.574 | 0.00834 | -0.03 | -68.861
-6.5 | -0.523 | 0.00802 | -0.03 | -65.207
-6 | -0.47 | 0.00776 | -0.031 | -60.608
-5.5 | -0.416 | 0.00757 | -0.032 | -54.868
-5 | -0.359 | 0.00736 | -0.033 | -48.852
-4.5 | -0.302 | 0.00713 | -0.034 | -42.37
-4 | -0.244 | 0.00696 | -0.034 | -35.023
-3.5 | -0.185 | 0.00679 | -0.035 | -27.189
-3 | -0.125 | 0.00667 | -0.036 | -18.741
-2.5 | -0.065 | 0.00652 | -0.037 | -9.979
-2 | -0.005 | 0.00637 | -0.038 | -0.773
-1.5 | 0.055 | 0.00463 | -0.038 | 11.964
-1 | 0.116 | 0.0046 | -0.039 | 25.229
-0.5 | 0.177 | 0.00458 | -0.04 | 38.526
0 | 0.237 | 0.00456 | -0.041 | 52.029
0.5 | 0.298 | 0.00461 | -0.042 | 64.564
1 | 0.358 | 0.00466 | -0.042 | 76.846
1.5 | 0.419 | 0.00471 | -0.043 | 88.861
2 | 0.479 | 0.00478 | -0.044 | 100.158
2.5 | 0.539 | 0.00486 | -0.045 | 111.007
3 | 0.598 | 0.00492 | -0.046 | 121.49
3.5 | 0.657 | 0.00509 | -0.046 | 129.048
4 | 0.715 | 0.0053 | -0.047 | 134.843
4.5 | 0.773 | 0.00603 | -0.048 | 128.291
5 | 0.824 | 0.00912 | -0.049 | 90.357
5.5 | 0.877 | 0.00949 | -0.049 | 92.505
6 | 0.929 | 0.00984 | -0.05 | 94.479
6.5 | 0.979 | 0.01021 | -0.051 | 95.919
7 | 1.027 | 0.01063 | -0.051 | 96.589
7.5 | 1.073 | 0.01109 | -0.052 | 96.702
8 | 1.115 | 0.01164 | -0.053 | 95.863
8.5 | 1.153 | 0.01216 | -0.053 | 94.89
9 | 1.186 | 0.01274 | -0.054 | 93.073
9.5 | 1.214 | 0.01343 | -0.055 | 90.419
10 | 1.238 | 0.01405 | -0.055 | 88.118
10.5 | 1.256 | 0.01482 | -0.056 | 84.755
11 | 1.269 | 0.01572 | -0.057 | 80.724
11.5 | 1.277 | 0.01663 | -0.057 | 76.782
12 | 1.279 | 0.01764 | -0.058 | 72.537
12.5 | 1.276 | 0.01879 | -0.059 | 67.951
13 | 1.268 | 0.01979 | -0.059 | 64.074
13.5 | 1.247 | 0.02165 | -0.06 | 57.609
14 | 1.223 | 0.02321 | -0.06 | 52.675
14.5 | 1.192 | 0.02546 | -0.06 | 46.83
15 | 1.158 | 0.02778 | -0.061 | 41.68
15.5 | 1.118 | 0.03118 | -0.061 | 35.866
16 | 1.075 | 0.03552 | -0.061 | 30.262
16.5 | 0.994 | 0.05737 | -0.057 | 17.33
17 | 0.889 | 0.10757 | -0.045 | 8.262

## 82. Re 6M Mach 0.00 (2)
BIGFOIL.COM POLAR EXPORT
NACA65-314 a=0.5
NACA65-314 a=0.5 |  |  |  | Cl Max: | 1.6738 | at alpha= | 20 | deg
XFOIL ncrit=9 |  |  |  | L/D Max: | 135.426 | at alpha= | 2.5 | deg
Re: | 6000000 |  |  | Cd Min: | 0.05664 | at alpha= | 20 | deg
Mach: | 0 |  |  | Cl=0 at alpha= | -2.0575 | deg
|  |  |  | @ Cl=0.1, Cd= | 0.0049471
|  |  |  | @ Cl=0.4, Cd= | 0.0036987
|  |  |  | @ Cl=0.6, Cd= | 0.0050684
alpha (deg) | Cl | Cd | Cm | Cl/Cd
-20 | -1.509 | 0.03849 | -0.0688 | -39.205
-19.5 | -1.5165 | 0.0333 | -0.0689 | -45.5405
-19 | -1.5157 | 0.02931 | -0.068 | -51.7127
-18.5 | -1.5069 | 0.02627 | -0.0664 | -57.362
-17 | -1.4544 | 0.02035 | -0.0595 | -71.4693
-16.5 | -1.4332 | 0.0191 | -0.0561 | -75.0366
-16 | -1.4097 | 0.01803 | -0.0525 | -78.1864
-15.5 | -1.3865 | 0.01709 | -0.0483 | -81.1293
-15 | -1.3572 | 0.01634 | -0.0447 | -83.06
-14.5 | -1.3185 | 0.01556 | -0.0428 | -84.7365
-14 | -1.2766 | 0.01485 | -0.0413 | -85.9663
-13.5 | -1.2318 | 0.01424 | -0.0401 | -86.5028
-13 | -1.1853 | 0.01365 | -0.0393 | -86.8352
-12.5 | -1.1373 | 0.01311 | -0.0386 | -86.7506
-12 | -1.093 | 0.01213 | -0.0373 | -90.1072
-11.5 | -1.0443 | 0.01148 | -0.0367 | -90.9669
-11 | -0.9934 | 0.01098 | -0.0364 | -90.4736
-10.5 | -0.9418 | 0.01051 | -0.0362 | -89.6099
-10 | -0.8892 | 0.01008 | -0.0361 | -88.2143
-9.5 | -0.8361 | 0.00967 | -0.036 | -86.4633
-9 | -0.7825 | 0.00928 | -0.0361 | -84.3211
-8.5 | -0.7281 | 0.00894 | -0.0362 | -81.443
-8 | -0.6733 | 0.00861 | -0.0364 | -78.1998
-7.5 | -0.6195 | 0.00812 | -0.0364 | -76.2931
-7 | -0.564 | 0.00781 | -0.0368 | -72.2151
-6.5 | -0.508 | 0.00756 | -0.0371 | -67.1958
-6 | -0.4515 | 0.00732 | -0.0376 | -61.6803
-5.5 | -0.3949 | 0.0071 | -0.0381 | -55.6197
-5 | -0.3383 | 0.00683 | -0.0385 | -49.5315
-4.5 | -0.2811 | 0.00664 | -0.0391 | -42.3343
-4 | -0.2236 | 0.00649 | -0.0397 | -34.453
-3.5 | -0.1662 | 0.00627 | -0.0403 | -26.5072
-3 | -0.1084 | 0.00612 | -0.041 | -17.7124
-2.5 | -0.0508 | 0.00596 | -0.0416 | -8.5235
-2 | 0.0066 | 0.00568 | -0.0423 | 1.162
-1.5 | 0.0631 | 0.00527 | -0.0428 | 11.9734
-1 | 0.1191 | 0.00478 | -0.0434 | 24.9163
-0.5 | 0.1748 | 0.00415 | -0.044 | 42.1205
0 | 0.232 | 0.00382 | -0.0448 | 60.733
0.5 | 0.2902 | 0.00374 | -0.0455 | 77.5936
1 | 0.349 | 0.00369 | -0.0464 | 94.5799
1.5 | 0.4076 | 0.0037 | -0.0473 | 110.1622
2 | 0.4662 | 0.00374 | -0.0481 | 124.6524
2.5 | 0.5241 | 0.00387 | -0.0489 | 135.4264
4 | 0.6761 | 0.00627 | -0.0481 | 107.8309
4.5 | 0.7255 | 0.007 | -0.0475 | 103.6429
5 | 0.7749 | 0.00764 | -0.047 | 101.4267
5.5 | 0.8254 | 0.00813 | -0.0465 | 101.5252
6 | 0.8771 | 0.00848 | -0.0463 | 103.4316
6.5 | 0.9283 | 0.00883 | -0.0459 | 105.1302
7 | 0.9782 | 0.00921 | -0.0454 | 106.2106
7.5 | 1.0276 | 0.00956 | -0.0448 | 107.4895
8.5 | 1.1193 | 0.01043 | -0.0423 | 107.3154
9 | 1.1622 | 0.01083 | -0.0405 | 107.313
9.5 | 1.1928 | 0.01121 | -0.0363 | 106.405
10 | 1.2289 | 0.01186 | -0.0337 | 103.6172
10.5 | 1.2594 | 0.01264 | -0.0303 | 99.6361
11 | 1.2924 | 0.01343 | -0.0275 | 96.2323
11.5 | 1.3249 | 0.01433 | -0.025 | 92.4564
12 | 1.3563 | 0.01537 | -0.0224 | 88.2433
12.5 | 1.3847 | 0.01663 | -0.0198 | 83.2652
13 | 1.4119 | 0.01804 | -0.0172 | 78.265
13.5 | 1.4403 | 0.01947 | -0.015 | 73.9753
14 | 1.47 | 0.02087 | -0.0131 | 70.436
14.5 | 1.4969 | 0.02251 | -0.0112 | 66.4993
15 | 1.5218 | 0.02433 | -0.0093 | 62.5483
15.5 | 1.5441 | 0.02642 | -0.0074 | 58.4444
16 | 1.5644 | 0.02875 | -0.0055 | 54.4139
16.5 | 1.5841 | 0.03124 | -0.0039 | 50.7074
17 | 1.6045 | 0.03376 | -0.0027 | 47.5267
17.5 | 1.6229 | 0.03657 | -0.0015 | 44.3779
18 | 1.6388 | 0.03971 | -0.0005 | 41.2692
18.5 | 1.6532 | 0.04311 | 0.0002 | 38.3484
19 | 1.6648 | 0.04695 | 0.0007 | 35.459
19.5 | 1.6707 | 0.05153 | 0.001 | 32.4219
20 | 1.6738 | 0.05664 | 0.0009 | 29.5516

## 83. Re 6M Mach 0.10 (1)
BIGFOIL.COM POLAR EXPORT
NACA65-314 a=0.5
NACA65-314 a=0.5 |  |  |  | Cl Max: | 1.269 | at alpha= | 11.5 | deg
JavaFoil+Calcfoil stall+Eppler ext transition |  |  |  | L/D Max: | 134.152 | at alpha= | 4 | deg
Re: | 6000000 |  |  | Cd Min: | 0.00457 | at alpha= | -0.5 | deg
Mach: | 0.1 |  |  | Cl=0 at alpha= | -1.959 | deg
|  |  |  | @ Cl=0.1, Cd= | 0.0045984
|  |  |  | @ Cl=0.4, Cd= | 0.0046966
|  |  |  | @ Cl=0.6, Cd= | 0.0049776
alpha (deg) | Cl | Cd | Cm | Cl/Cd
-17 | -0.622 | 0.12898 | -0.008 | -4.822
-16.5 | -0.646 | 0.12027 | -0.008 | -5.372
-16 | -0.669 | 0.11374 | -0.009 | -5.88
-15.5 | -0.69 | 0.1084 | -0.009 | -6.361
-15 | -0.709 | 0.10213 | -0.01 | -6.938
-14.5 | -0.725 | 0.09607 | -0.01 | -7.551
-14 | -0.739 | 0.0906 | -0.011 | -8.157
-13.5 | -0.75 | 0.08458 | -0.011 | -8.866
-13 | -0.753 | 0.07809 | -0.012 | -9.64
-12.5 | -0.773 | 0.05711 | -0.016 | -13.533
-12 | -0.859 | 0.01773 | -0.021 | -48.471
-11.5 | -0.853 | 0.0156 | -0.022 | -54.675
-11 | -0.853 | 0.01249 | -0.023 | -68.304
-10.5 | -0.838 | 0.01136 | -0.024 | -73.759
-10 | -0.815 | 0.0107 | -0.025 | -76.154
-9.5 | -0.787 | 0.01045 | -0.026 | -75.361
-9 | -0.752 | 0.00992 | -0.027 | -75.794
-8.5 | -0.712 | 0.0094 | -0.028 | -75.75
-8 | -0.67 | 0.00897 | -0.028 | -74.627
-7.5 | -0.624 | 0.0086 | -0.029 | -72.563
-7 | -0.576 | 0.00836 | -0.03 | -68.896
-6.5 | -0.525 | 0.0081 | -0.031 | -64.815
-6 | -0.472 | 0.00782 | -0.031 | -60.393
-5.5 | -0.417 | 0.00757 | -0.032 | -55.127
-5 | -0.361 | 0.00735 | -0.033 | -49.119
-4.5 | -0.304 | 0.00717 | -0.034 | -42.349
-4 | -0.245 | 0.00701 | -0.035 | -34.94
-3.5 | -0.185 | 0.00683 | -0.035 | -27.161
-3 | -0.126 | 0.00666 | -0.036 | -18.867
-2.5 | -0.065 | 0.00651 | -0.037 | -10.056
-2 | -0.005 | 0.00641 | -0.038 | -0.772
-1.5 | 0.056 | 0.00462 | -0.039 | 12.06
-1 | 0.117 | 0.00459 | -0.039 | 25.421
-0.5 | 0.178 | 0.00457 | -0.04 | 38.831
0 | 0.238 | 0.00458 | -0.041 | 52.079
0.5 | 0.299 | 0.00463 | -0.042 | 64.667
1 | 0.36 | 0.00469 | -0.043 | 76.764
1.5 | 0.421 | 0.0047 | -0.043 | 89.464
2 | 0.481 | 0.00477 | -0.044 | 100.971
2.5 | 0.542 | 0.00484 | -0.045 | 111.909
3 | 0.601 | 0.00498 | -0.046 | 120.664
3.5 | 0.66 | 0.00514 | -0.047 | 128.502
4 | 0.719 | 0.00536 | -0.047 | 134.152
4.5 | 0.777 | 0.00603 | -0.048 | 128.89
5 | 0.828 | 0.00917 | -0.049 | 90.249
5.5 | 0.881 | 0.00953 | -0.049 | 92.433
6 | 0.933 | 0.00989 | -0.05 | 94.363
6.5 | 0.983 | 0.01029 | -0.051 | 95.559
7 | 1.031 | 0.01071 | -0.052 | 96.231
7.5 | 1.076 | 0.0112 | -0.052 | 96.093
8 | 1.119 | 0.01177 | -0.053 | 95.046
8.5 | 1.156 | 0.01227 | -0.054 | 94.172
9 | 1.188 | 0.01289 | -0.054 | 92.141
9.5 | 1.215 | 0.01355 | -0.055 | 89.627
10 | 1.237 | 0.01425 | -0.056 | 86.779
10.5 | 1.253 | 0.01502 | -0.056 | 83.425
11 | 1.264 | 0.01583 | -0.057 | 79.864
11.5 | 1.269 | 0.01691 | -0.058 | 75.04
12 | 1.268 | 0.01795 | -0.058 | 70.66
12.5 | 1.262 | 0.01916 | -0.059 | 65.882
13 | 1.249 | 0.02047 | -0.059 | 61.024
13.5 | 1.224 | 0.02223 | -0.06 | 55.064
14 | 1.193 | 0.02416 | -0.06 | 49.391
14.5 | 1.155 | 0.02719 | -0.06 | 42.479
15 | 1.116 | 0.02965 | -0.061 | 37.634
15.5 | 1.069 | 0.03386 | -0.061 | 31.581
16 | 0.963 | 0.06555 | -0.054 | 14.696
16.5 | 0.866 | 0.11114 | -0.042 | 7.796

## 84. Re 6M Mach 0.10 (2)
BIGFOIL.COM POLAR EXPORT
NACA65-314 a=0.5
NACA65-314 a=0.5 |  |  |  | Cl Max: | 1.6646 | at alpha= | 20 | deg
XFOIL ncrit=9 |  |  |  | L/D Max: | 136.305 | at alpha= | 2.5 | deg
Re: | 6000000 |  |  | Cd Min: | 0.06032 | at alpha= | 20 | deg
Mach: | 0.1 |  |  | Cl=0 at alpha= | -2.0589 | deg
|  |  |  | @ Cl=0.1, Cd= | 0.004917
|  |  |  | @ Cl=0.4, Cd= | 0.0036983
|  |  |  | @ Cl=0.6, Cd= | 0.0049903
alpha (deg) | Cl | Cd | Cm | Cl/Cd
-20 | -1.4568 | 0.04662 | -0.0698 | -31.2484
-19.5 | -1.4692 | 0.03999 | -0.0717 | -36.7392
-19 | -1.484 | 0.03394 | -0.0721 | -43.7242
-18.5 | -1.4843 | 0.02973 | -0.0712 | -49.926
-17 | -1.4441 | 0.02195 | -0.0651 | -65.7904
-16.5 | -1.4254 | 0.02044 | -0.0616 | -69.7358
-16 | -1.4033 | 0.01912 | -0.0581 | -73.3944
-15.5 | -1.3803 | 0.01797 | -0.0541 | -76.8114
-15 | -1.356 | 0.01708 | -0.0496 | -79.3911
-14.5 | -1.3232 | 0.01622 | -0.0464 | -81.5783
-14 | -1.283 | 0.01539 | -0.0443 | -83.3658
-13.5 | -1.2387 | 0.01471 | -0.0429 | -84.208
-13 | -1.1927 | 0.01405 | -0.0416 | -84.8897
-12.5 | -1.1447 | 0.01345 | -0.0407 | -85.1078
-12 | -1.0982 | 0.01264 | -0.0395 | -86.8829
-11.5 | -1.0514 | 0.01175 | -0.0384 | -89.4809
-11 | -1.0005 | 0.01119 | -0.0378 | -89.4102
-10.5 | -0.9485 | 0.01068 | -0.0374 | -88.8109
-10 | -0.8955 | 0.01023 | -0.0372 | -87.5367
-9.5 | -0.842 | 0.0098 | -0.037 | -85.9184
-9 | -0.788 | 0.00938 | -0.0369 | -84.0085
-8.5 | -0.7332 | 0.00901 | -0.037 | -81.3762
-8 | -0.6779 | 0.00867 | -0.0371 | -78.1892
-7.5 | -0.6236 | 0.00818 | -0.0371 | -76.2347
-7 | -0.5677 | 0.00786 | -0.0373 | -72.2265
-6.5 | -0.5113 | 0.00759 | -0.0376 | -67.365
-6 | -0.4543 | 0.00735 | -0.038 | -61.8095
-5 | -0.3403 | 0.00685 | -0.0389 | -49.6788
-4.5 | -0.2827 | 0.00666 | -0.0394 | -42.4474
-4 | -0.2248 | 0.0065 | -0.04 | -34.5846
-3.5 | -0.1671 | 0.00628 | -0.0406 | -26.6083
-3 | -0.1089 | 0.00614 | -0.0413 | -17.7362
-2.5 | -0.0509 | 0.00597 | -0.0419 | -8.526
-2 | 0.0068 | 0.00569 | -0.0425 | 1.1951
-1.5 | 0.0636 | 0.00528 | -0.0431 | 12.0455
-0.5 | 0.1759 | 0.00416 | -0.0443 | 42.2837
0 | 0.2335 | 0.00383 | -0.045 | 60.9661
0.5 | 0.2921 | 0.00374 | -0.0458 | 78.1016
1 | 0.3512 | 0.00369 | -0.0467 | 95.1762
1.5 | 0.4102 | 0.0037 | -0.0475 | 110.8649
2 | 0.4692 | 0.00375 | -0.0484 | 125.12
2.5 | 0.5275 | 0.00387 | -0.0492 | 136.3049
3.5 | 0.6304 | 0.00546 | -0.0488 | 115.4579
4 | 0.6798 | 0.00631 | -0.0482 | 107.7338
4.5 | 0.7294 | 0.00704 | -0.0477 | 103.608
5 | 0.7787 | 0.0077 | -0.047 | 101.1299
5.5 | 0.8296 | 0.00817 | -0.0465 | 101.5422
6 | 0.8815 | 0.00854 | -0.0462 | 103.2201
6.5 | 0.933 | 0.00888 | -0.0458 | 105.0676
7 | 0.9827 | 0.00928 | -0.0451 | 105.8944
7.5 | 1.0323 | 0.00963 | -0.0444 | 107.1963
8 | 1.0793 | 0.01005 | -0.0432 | 107.393
8.5 | 1.1235 | 0.01052 | -0.0416 | 106.7966
9 | 1.1654 | 0.01094 | -0.0395 | 106.5265
9.5 | 1.1894 | 0.01131 | -0.0338 | 105.1636
10 | 1.2284 | 0.01208 | -0.0318 | 101.6887
10.5 | 1.2603 | 0.01288 | -0.0286 | 97.8494
11 | 1.2935 | 0.01374 | -0.0259 | 94.1412
11.5 | 1.3263 | 0.0147 | -0.0233 | 90.2245
12 | 1.3572 | 0.01583 | -0.0206 | 85.7359
12.5 | 1.3851 | 0.0172 | -0.0178 | 80.5291
13 | 1.4118 | 0.01872 | -0.0152 | 75.4167
13.5 | 1.4418 | 0.02013 | -0.0131 | 71.6244
14 | 1.471 | 0.02165 | -0.0111 | 67.9446
14.5 | 1.4974 | 0.02341 | -0.0091 | 63.9641
15 | 1.5218 | 0.02536 | -0.0071 | 60.0079
15.5 | 1.5423 | 0.0277 | -0.005 | 55.6787
16 | 1.5629 | 0.03014 | -0.0033 | 51.8547
16.5 | 1.5842 | 0.03263 | -0.0018 | 48.5504
17 | 1.603 | 0.03543 | -0.0004 | 45.2441
17.5 | 1.6199 | 0.03854 | 0.0007 | 42.0317
18 | 1.6326 | 0.04212 | 0.0018 | 38.7607
18.5 | 1.6443 | 0.04601 | 0.0025 | 35.7379
19 | 1.6523 | 0.05042 | 0.0029 | 32.7707
19.5 | 1.6587 | 0.05525 | 0.0029 | 30.0217
20 | 1.6646 | 0.06032 | 0.0024 | 27.5962

## 85. Re 6M Mach 0.25 (1)
BIGFOIL.COM POLAR EXPORT
NACA65-314 a=0.5
NACA65-314 a=0.5 |  |  |  | Cl Max: | 1.222 | at alpha= | 10.5 | deg
JavaFoil+Calcfoil stall+Eppler ext transition |  |  |  | L/D Max: | 134.226 | at alpha= | 4 | deg
Re: | 6000000 |  |  | Cd Min: | 0.00459 | at alpha= | -0.5 | deg
Mach: | 0.25 |  |  | Cl=0 at alpha= | -1.9597 | deg
|  |  |  | @ Cl=0.1, Cd= | 0.0046295
|  |  |  | @ Cl=0.4, Cd= | 0.0047342
|  |  |  | @ Cl=0.6, Cd= | 0.122
alpha (deg) | Cl | Cd | Cm | Cl/Cd
-15 | -0.467 | 0.11416 | -0.009 | -4.089
-14.5 | -0.519 | 0.10837 | -0.009 | -4.785
-14 | -0.565 | 0.101 | -0.009 | -5.594
-13.5 | -0.606 | 0.09438 | -0.01 | -6.418
-13 | -0.632 | 0.08676 | -0.011 | -7.28
-12.5 | -0.648 | 0.08134 | -0.011 | -7.961
-12 | -0.659 | 0.07518 | -0.012 | -8.762
-11.5 | -0.662 | 0.07138 | -0.013 | -9.281
-11 | -0.664 | 0.06567 | -0.014 | -10.105
-10.5 | -0.663 | 0.05772 | -0.016 | -11.489
-10 | -0.775 | 0.01239 | -0.025 | -62.584
-9.5 | -0.766 | 0.01089 | -0.027 | -70.314
-9 | -0.742 | 0.00955 | -0.027 | -77.728
-8.5 | -0.711 | 0.00988 | -0.028 | -72.024
-8 | -0.673 | 0.00939 | -0.029 | -71.689
-7.5 | -0.631 | 0.00897 | -0.03 | -70.294
-7 | -0.584 | 0.00859 | -0.031 | -68.009
-6.5 | -0.535 | 0.00833 | -0.031 | -64.177
-6 | -0.482 | 0.00799 | -0.032 | -60.302
-5.5 | -0.427 | 0.00777 | -0.033 | -54.915
-5 | -0.37 | 0.00748 | -0.034 | -49.473
-4.5 | -0.311 | 0.00731 | -0.035 | -42.59
-4 | -0.251 | 0.00706 | -0.035 | -35.591
-3.5 | -0.19 | 0.00687 | -0.036 | -27.734
-3 | -0.129 | 0.00677 | -0.037 | -19.068
-2.5 | -0.067 | 0.0066 | -0.038 | -10.177
-2 | -0.005 | 0.00645 | -0.039 | -0.788
-1.5 | 0.057 | 0.00465 | -0.04 | 12.304
-1 | 0.12 | 0.00462 | -0.04 | 25.939
-0.5 | 0.182 | 0.00459 | -0.041 | 39.708
0 | 0.245 | 0.00461 | -0.042 | 53.128
0.5 | 0.307 | 0.00465 | -0.043 | 66.164
1 | 0.37 | 0.00471 | -0.044 | 78.515
1.5 | 0.432 | 0.00476 | -0.045 | 90.781
2 | 0.495 | 0.00484 | -0.045 | 102.295
2.5 | 0.557 | 0.00492 | -0.046 | 113.33
3 | 0.617 | 0.00504 | -0.047 | 122.32
3.5 | 0.678 | 0.00521 | -0.048 | 130.053
4 | 0.738 | 0.0055 | -0.049 | 134.226
4.5 | 0.796 | 0.00623 | -0.05 | 127.869
5 | 0.847 | 0.00948 | -0.05 | 89.405
5.5 | 0.902 | 0.00988 | -0.051 | 91.285
6 | 0.954 | 0.01028 | -0.051 | 92.774
6.5 | 1.003 | 0.01073 | -0.052 | 93.477
7 | 1.05 | 0.01123 | -0.053 | 93.555
7.5 | 1.094 | 0.0118 | -0.054 | 92.714
8 | 1.134 | 0.0124 | -0.054 | 91.434
8.5 | 1.167 | 0.01308 | -0.055 | 89.221
9 | 1.191 | 0.0143 | -0.056 | 83.295
9.5 | 1.21 | 0.01455 | -0.056 | 83.188
10 | 1.22 | 0.01548 | -0.057 | 78.848
10.5 | 1.222 | 0.01632 | -0.058 | 74.897
11 | 1.215 | 0.01743 | -0.058 | 69.718
11.5 | 1.198 | 0.01873 | -0.059 | 63.978
12 | 1.171 | 0.02043 | -0.059 | 57.342
12.5 | 1.135 | 0.02222 | -0.06 | 51.061
13 | 1.079 | 0.02622 | -0.06 | 41.15
13.5 | 0.99 | 0.03566 | -0.058 | 27.775
14 | 0.814 | 0.09477 | -0.037 | 8.593
14.5 | 0.744 | 0.10549 | -0.034 | 7.056
15 | 0.672 | 0.11347 | -0.033 | 5.922
15.5 | 0.595 | 0.122 | -0.032 | 4.88

## 86. Re 6M Mach 0.25 (2)
BIGFOIL.COM POLAR EXPORT
NACA65-314 a=0.5
NACA65-314 a=0.5 |  |  |  | Cl Max: | 1.578 | at alpha= | 18 | deg
XFOIL ncrit=9 |  |  |  | L/D Max: | 140.334 | at alpha= | 2.5 | deg
Re: | 6000000 |  |  | Cd Min: | 0.21851 | at alpha= | -20 | deg
Mach: | 0.25 |  |  | Cl=0 at alpha= | -2.0686 | deg
|  |  |  | @ Cl=0.1, Cd= | 0.0050771
|  |  |  | @ Cl=0.4, Cd= | 0.003732
|  |  |  | @ Cl=0.6, Cd= | 0.0045074
alpha (deg) | Cl | Cd | Cm | Cl/Cd
-20 | -0.6676 | 0.21851 | 0.0278 | -3.0552
-18 | -0.6048 | 0.18768 | 0.0074 | -3.2225
-16.5 | -1.2008 | 0.04534 | -0.0811 | -26.4843
-16 | -1.2169 | 0.03818 | -0.0836 | -31.8727
-15.5 | -1.2312 | 0.0325 | -0.0829 | -37.8831
-15 | -1.219 | 0.02932 | -0.081 | -41.5757
-14.5 | -1.2267 | 0.02525 | -0.0772 | -48.5822
-14 | -1.2288 | 0.02201 | -0.0719 | -55.8292
-13 | -1.1973 | 0.01852 | -0.0599 | -64.649
-12.5 | -1.1599 | 0.01725 | -0.0563 | -67.2406
-12 | -1.1211 | 0.01574 | -0.0529 | -71.2262
-11.5 | -1.0731 | 0.01478 | -0.0506 | -72.6049
-11 | -1.0331 | 0.01298 | -0.0475 | -79.5917
-10.5 | -0.9825 | 0.01199 | -0.0456 | -81.9433
-10 | -0.9284 | 0.01129 | -0.0443 | -82.2321
-9.5 | -0.8727 | 0.0107 | -0.0433 | -81.5607
-9 | -0.8171 | 0.0101 | -0.0424 | -80.901
-8.5 | -0.7603 | 0.00957 | -0.0417 | -79.4462
-7.5 | -0.6448 | 0.00871 | -0.0409 | -74.0299
-7 | -0.5882 | 0.00815 | -0.0404 | -72.1718
-6.5 | -0.5294 | 0.0078 | -0.0404 | -67.8718
-6 | -0.4702 | 0.00752 | -0.0405 | -62.5266
-5.5 | -0.4107 | 0.00727 | -0.0407 | -56.4924
-5 | -0.3514 | 0.00698 | -0.0409 | -50.3438
-4.5 | -0.2918 | 0.00675 | -0.0413 | -43.2296
-4 | -0.2318 | 0.00656 | -0.0417 | -35.3354
-3.5 | -0.1718 | 0.00635 | -0.0422 | -27.0551
-2.5 | -0.0516 | 0.00601 | -0.0435 | -8.5857
-2 | 0.0082 | 0.00578 | -0.0441 | 1.4187
-1.5 | 0.0668 | 0.00538 | -0.0446 | 12.4164
-1 | 0.1249 | 0.00485 | -0.0452 | 25.7526
-0.5 | 0.1824 | 0.00418 | -0.0458 | 43.6364
0 | 0.2417 | 0.00386 | -0.0465 | 62.6166
0.5 | 0.3023 | 0.00376 | -0.0473 | 80.3989
1 | 0.3634 | 0.00372 | -0.0482 | 97.6882
1.5 | 0.4245 | 0.00374 | -0.0491 | 113.5027
2 | 0.4854 | 0.00379 | -0.05 | 128.0739
2.5 | 0.5459 | 0.00389 | -0.0508 | 140.3342
3 | 0.6011 | 0.00452 | -0.0508 | 132.9867
3.5 | 0.6508 | 0.00558 | -0.05 | 116.6308
4.5 | 0.75 | 0.00728 | -0.0481 | 103.022
5 | 0.7996 | 0.00798 | -0.047 | 100.2005
5.5 | 0.8518 | 0.00844 | -0.0462 | 100.9242
6 | 0.9044 | 0.00883 | -0.0455 | 102.4236
6.5 | 0.9566 | 0.0092 | -0.0446 | 103.9783
7.5 | 1.0547 | 0.01005 | -0.0416 | 104.9453
8 | 1.0972 | 0.0106 | -0.0389 | 103.5094
8.5 | 1.1289 | 0.01106 | -0.0341 | 102.0705
9 | 1.1577 | 0.01166 | -0.029 | 99.2882
10 | 1.2304 | 0.01354 | -0.0232 | 90.8715
10.5 | 1.2657 | 0.01457 | -0.0202 | 86.8703
11 | 1.2994 | 0.01577 | -0.0173 | 82.397
11.5 | 1.3319 | 0.01713 | -0.0143 | 77.7525
12 | 1.3591 | 0.01887 | -0.0111 | 72.0244
12.5 | 1.3887 | 0.02059 | -0.0082 | 67.4454
13 | 1.4187 | 0.02236 | -0.0057 | 63.4481
13.5 | 1.4468 | 0.02434 | -0.0031 | 59.4412
14 | 1.4717 | 0.02664 | -0.0006 | 55.244
14.5 | 1.4924 | 0.02935 | 0.002 | 50.8484
15 | 1.5151 | 0.03209 | 0.0042 | 47.2141
15.5 | 1.5348 | 0.03517 | 0.0062 | 43.6395
16 | 1.5511 | 0.03872 | 0.008 | 40.0594
16.5 | 1.5601 | 0.04311 | 0.0097 | 36.1888
17 | 1.5708 | 0.04762 | 0.0107 | 32.9861
17.5 | 1.5775 | 0.05275 | 0.0114 | 29.9052
18 | 1.578 | 0.05887 | 0.0113 | 26.8048
18.5 | 1.5744 | 0.06579 | 0.0105 | 23.9307
19 | 1.5691 | 0.07338 | 0.0089 | 21.3832
19.5 | 1.5514 | 0.08301 | 0.0057 | 18.6893
20 | 1.5274 | 0.09418 | 0.001 | 16.2179

## 87. Re 6M Mach 0.50 (1)
BIGFOIL.COM POLAR EXPORT
NACA65-314 a=0.5
NACA65-314 a=0.5 |  |  |  | Cl Max: | 1.196 | at alpha= | 20 | deg
JavaFoil+Calcfoil stall+Eppler ext transition |  |  |  | L/D Max: | 139.569 | at alpha= | 3.5 | deg
Re: | 6000000 |  |  | Cd Min: | 0.00476 | at alpha= | -0.5 | deg
Mach: | 0.5 |  |  | Cl=0 at alpha= | -1.9571 | deg
|  |  |  | @ Cl=0.1, Cd= | 0.0047849
|  |  |  | @ Cl=0.4, Cd= | 0.004874
|  |  |  | @ Cl=0.6, Cd= | 0.0052239
alpha (deg) | Cl | Cd | Cm | Cl/Cd
-20 | -0.992 | 0.153 | -0.008 | -6.483
-19.5 | -0.965 | 0.14889 | -0.008 | -6.481
-19 | -0.938 | 0.1454 | -0.009 | -6.451
-18.5 | -0.913 | 0.14323 | -0.009 | -6.377
-18 | -0.884 | 0.13713 | -0.009 | -6.447
-17.5 | -0.856 | 0.13294 | -0.009 | -6.437
-17 | -0.829 | 0.12819 | -0.01 | -6.464
-16.5 | -0.802 | 0.1221 | -0.01 | -6.566
-16 | -0.775 | 0.12114 | -0.011 | -6.401
-15.5 | -0.747 | 0.11696 | -0.011 | -6.388
-15 | -0.719 | 0.10886 | -0.011 | -6.606
-14.5 | -0.692 | 0.10126 | -0.011 | -6.835
-14 | -0.665 | 0.09364 | -0.012 | -7.103
-13.5 | -0.637 | 0.10164 | -0.012 | -6.271
-13 | -0.61 | 0.09484 | -0.012 | -6.428
-12.5 | -0.583 | 0.08448 | -0.013 | -6.898
-12 | -0.556 | 0.07776 | -0.014 | -7.151
-11.5 | -0.53 | 0.0716 | -0.015 | -7.402
-11 | -0.51 | 0.06023 | -0.018 | -8.473
-10.5 | -0.472 | 0.07931 | -0.014 | -5.951
-10 | -0.444 | 0.06924 | -0.014 | -6.418
-9.5 | -0.417 | 0.06225 | -0.015 | -6.703
-9 | -0.391 | 0.05622 | -0.016 | -6.948
-8.5 | -0.372 | 0.04471 | -0.021 | -8.314
-8 | -0.411 | 0.011 | -0.032 | -37.34
-7.5 | -0.306 | 0.05065 | -0.015 | -6.048
-7 | -0.423 | 0.04504 | -0.018 | -9.383
-6.5 | -0.536 | 0.00982 | -0.035 | -54.529
-6 | -0.506 | 0.00908 | -0.036 | -55.711
-5.5 | -0.46 | 0.00854 | -0.037 | -53.785
-5 | -0.404 | 0.00815 | -0.038 | -49.6
-4.5 | -0.343 | 0.00786 | -0.039 | -43.669
-4 | -0.278 | 0.00754 | -0.04 | -36.884
-3.5 | -0.212 | 0.00731 | -0.041 | -28.934
-3 | -0.144 | 0.00712 | -0.042 | -20.184
-2.5 | -0.075 | 0.00693 | -0.042 | -10.813
-2 | -0.006 | 0.00675 | -0.043 | -0.841
-1.5 | 0.064 | 0.00479 | -0.044 | 13.352
-1 | 0.134 | 0.00478 | -0.045 | 28.073
-0.5 | 0.204 | 0.00476 | -0.046 | 42.817
0 | 0.274 | 0.00479 | -0.047 | 57.211
0.5 | 0.344 | 0.00485 | -0.048 | 70.942
1 | 0.414 | 0.00488 | -0.049 | 84.691
1.5 | 0.483 | 0.00496 | -0.05 | 97.477
2 | 0.553 | 0.00515 | -0.051 | 107.499
2.5 | 0.623 | 0.00526 | -0.052 | 118.394
3 | 0.689 | 0.00519 | -0.053 | 132.778
3.5 | 0.755 | 0.00541 | -0.054 | 139.569
4 | 0.818 | 0.00661 | -0.054 | 123.748
4.5 | 0.872 | 0.0105 | -0.055 | 83.049
5 | 0.93 | 0.01105 | -0.055 | 84.164
5.5 | 0.984 | 0.01168 | -0.056 | 84.269
6 | 1.032 | 0.01237 | -0.057 | 83.474
6.5 | 1.072 | 0.01322 | -0.058 | 81.105
7 | 1.098 | 0.01421 | -0.058 | 77.255
7.5 | 1.102 | 0.01533 | -0.059 | 71.897
8 | 1.062 | 0.01667 | -0.06 | 63.706
8.5 | 0.689 | 0.01813 | -0.061 | 38.028
9 | 0.602 | 0.059 | -0.032 | 10.208
9.5 | 0.628 | 0.06682 | -0.03 | 9.394
10 | 0.782 | 0.02113 | -0.063 | 37.002
10.5 | 0.809 | 0.02358 | -0.063 | 34.285
11 | 0.711 | 0.07482 | -0.035 | 9.499
11.5 | 0.736 | 0.08333 | -0.034 | 8.836
12 | 0.89 | 0.02954 | -0.064 | 30.134
12.5 | 0.793 | 0.08565 | -0.038 | 9.258
13 | 0.817 | 0.09559 | -0.036 | 8.549
13.5 | 0.845 | 0.10351 | -0.038 | 8.167
14 | 0.871 | 0.09949 | -0.038 | 8.75
14.5 | 0.899 | 0.10709 | -0.04 | 8.394
15 | 0.93 | 0.11265 | -0.043 | 8.251
15.5 | 0.951 | 0.11831 | -0.041 | 8.038
16 | 0.978 | 0.12154 | -0.042 | 8.044
16.5 | 1.009 | 0.12613 | -0.045 | 8
17 | 1.042 | 0.13044 | -0.049 | 7.985
17.5 | 1.059 | 0.13287 | -0.045 | 7.969
18 | 1.088 | 0.13623 | -0.048 | 7.99
18.5 | 1.128 | 0.13472 | -0.053 | 8.374
19 | 1.163 | 0.13676 | -0.056 | 8.504
19.5 | 1.166 | 0.14844 | -0.049 | 7.855
20 | 1.196 | 0.1538 | -0.051 | 7.776

## 88. Re 6M Mach 0.50 (2)
BIGFOIL.COM POLAR EXPORT
NACA65-314 a=0.5
NACA65-314 a=0.5 |  |  |  | Cl Max: | 1.203 | at alpha= | 10 | deg
XFOIL ncrit=9 |  |  |  | L/D Max: | 155.866 | at alpha= | 2.5 | deg
Re: | 6000000 |  |  | Cd Min: | 0.23316 | at alpha= | -19 | deg
Mach: | 0.5 |  |  | Cl=0 at alpha= | -2.1085 | deg
|  |  |  | @ Cl=0.1, Cd= | 0.0055513
|  |  |  | @ Cl=0.4, Cd= | 0.0038947
|  |  |  | @ Cl=0.6, Cd= | 0.0040019
alpha (deg) | Cl | Cd | Cm | Cl/Cd
-19 | -0.6562 | 0.23316 | 0.0289 | -2.8144
-18.5 | -0.6378 | 0.22456 | 0.0242 | -2.8402
-18 | -0.621 | 0.21466 | 0.0188 | -2.8929
-17.5 | -0.6001 | 0.20676 | 0.0138 | -2.9024
-17 | -0.5793 | 0.19888 | 0.0089 | -2.9128
-16.5 | -0.5644 | 0.18868 | 0.0033 | -2.9913
-16 | -0.5424 | 0.18134 | -0.0015 | -2.9911
-15.5 | -0.5209 | 0.17388 | -0.0062 | -2.9957
-15 | -0.5067 | 0.1641 | -0.0116 | -3.0878
-14.5 | -0.4908 | 0.15533 | -0.0168 | -3.1597
-14 | -0.4763 | 0.1464 | -0.022 | -3.2534
-13.5 | -0.4576 | 0.13888 | -0.0267 | -3.2949
-13 | -0.446 | 0.12967 | -0.0319 | -3.4395
-12.5 | -0.4433 | 0.11878 | -0.038 | -3.7321
-12 | -0.44 | 0.10865 | -0.0439 | -4.0497
-11.5 | -0.4461 | 0.09747 | -0.0507 | -4.5768
-11 | -0.4559 | 0.0862 | -0.0578 | -5.2889
-10.5 | -0.4655 | 0.07544 | -0.0648 | -6.1705
-10 | -0.4808 | 0.06253 | -0.0744 | -7.6891
-9.5 | -0.5152 | 0.04849 | -0.0858 | -10.6249
-9 | -0.5475 | 0.04005 | -0.089 | -13.6704
-8.5 | -0.5857 | 0.03337 | -0.0865 | -17.5517
-8 | -0.6198 | 0.02825 | -0.078 | -21.9398
-7.5 | -0.6368 | 0.02111 | -0.0706 | -30.1658
-7 | -0.6351 | 0.01374 | -0.0633 | -46.2227
-6.5 | -0.592 | 0.0105 | -0.0584 | -56.381
-6 | -0.5329 | 0.00909 | -0.0551 | -58.6249
-5.5 | -0.4677 | 0.00828 | -0.0529 | -56.4855
-5 | -0.3994 | 0.00774 | -0.0515 | -51.6021
-4.5 | -0.3303 | 0.00735 | -0.0508 | -44.9388
-4 | -0.2619 | 0.00695 | -0.0502 | -37.6835
-3.5 | -0.1923 | 0.00669 | -0.0501 | -28.7444
-3 | -0.1232 | 0.00646 | -0.0502 | -19.0712
-2.5 | -0.0541 | 0.00628 | -0.0506 | -8.6146
-2 | 0.015 | 0.00608 | -0.0511 | 2.4671
-1.5 | 0.0825 | 0.00574 | -0.0516 | 14.3728
-0.5 | 0.2114 | 0.00435 | -0.0523 | 48.5977
0 | 0.279 | 0.00398 | -0.0531 | 70.1005
0.5 | 0.3486 | 0.00388 | -0.0541 | 89.8454
1 | 0.4185 | 0.0039 | -0.0551 | 107.3077
1.5 | 0.4892 | 0.00389 | -0.0561 | 125.7584
2 | 0.5596 | 0.00395 | -0.0571 | 141.6709
2.5 | 0.6297 | 0.00404 | -0.0578 | 155.8663
3 | 0.6928 | 0.00463 | -0.0575 | 149.6328
4 | 0.7825 | 0.00739 | -0.0508 | 105.8863
4.5 | 0.8241 | 0.00846 | -0.0465 | 97.4113
5 | 0.8674 | 0.00922 | -0.0421 | 94.0781
5.5 | 0.9003 | 0.00987 | -0.0356 | 91.2158
6 | 0.9405 | 0.01064 | -0.0308 | 88.3929
6.5 | 0.9793 | 0.01166 | -0.0261 | 83.988
7 | 1.0205 | 0.01275 | -0.0217 | 80.0392
7.5 | 1.0579 | 0.01412 | -0.017 | 74.9221
8 | 1.0919 | 0.01567 | -0.0119 | 69.6809
8.5 | 1.143 | 0.01754 | -0.0102 | 65.1653
9.5 | 1.1951 | 0.02252 | 0.0004 | 53.0684
10 | 1.203 | 0.02642 | 0.0062 | 45.5337
10.5 | 1.1963 | 0.03149 | 0.0122 | 37.9898
11 | 1.1857 | 0.03738 | 0.0172 | 31.7202
11.5 | 1.1663 | 0.04482 | 0.0203 | 26.0219
12 | 1.1304 | 0.05467 | 0.0208 | 20.6768
12.5 | 1.0939 | 0.06593 | 0.0183 | 16.5918
13 | 1.0602 | 0.07838 | 0.013 | 13.5264
13.5 | 1.0286 | 0.09224 | 0.0052 | 11.1513
14 | 1.0018 | 0.10706 | -0.0044 | 9.3574
14.5 | 0.9801 | 0.12236 | -0.0146 | 8.01
15 | 0.9618 | 0.13769 | -0.0242 | 6.9853

## 89. Re 7M Mach 0.00 (1)
BIGFOIL.COM POLAR EXPORT
NACA65-314 a=0.5
NACA65-314 a=0.5 |  |  |  | Cl Max: | 1.281 | at alpha= | 12 | deg
JavaFoil+Calcfoil stall+Eppler ext transition |  |  |  | L/D Max: | 128.372 | at alpha= | 3.5 | deg
Re: | 7000000 |  |  | Cd Min: | 0.00452 | at alpha= | -0.5 | deg
Mach: | 0 |  |  | Cl=0 at alpha= | -1.9583 | deg
|  |  |  | @ Cl=0.1, Cd= | 0.0045531
|  |  |  | @ Cl=0.4, Cd= | 0.0046782
|  |  |  | @ Cl=0.6, Cd= | 0.0049461
alpha (deg) | Cl | Cd | Cm | Cl/Cd
-17 | -0.664 | 0.12343 | -0.008 | -5.382
-16.5 | -0.685 | 0.11759 | -0.008 | -5.823
-16 | -0.704 | 0.11081 | -0.009 | -6.355
-15.5 | -0.722 | 0.1043 | -0.009 | -6.919
-15 | -0.737 | 0.0983 | -0.01 | -7.501
-14.5 | -0.751 | 0.09256 | -0.011 | -8.113
-14 | -0.761 | 0.0871 | -0.011 | -8.743
-13.5 | -0.771 | 0.08003 | -0.012 | -9.632
-13 | -0.778 | 0.06905 | -0.014 | -11.264
-12.5 | -0.866 | 0.02207 | -0.02 | -39.258
-12 | -0.891 | 0.01372 | -0.022 | -64.959
-11.5 | -0.884 | 0.01216 | -0.023 | -72.647
-11 | -0.864 | 0.01169 | -0.023 | -73.923
-10.5 | -0.845 | 0.01088 | -0.024 | -77.64
-10 | -0.821 | 0.01051 | -0.025 | -78.181
-9.5 | -0.788 | 0.00999 | -0.026 | -78.922
-9 | -0.752 | 0.00949 | -0.027 | -79.241
-8.5 | -0.712 | 0.00907 | -0.027 | -78.461
-8 | -0.669 | 0.00866 | -0.028 | -77.187
-7.5 | -0.623 | 0.00839 | -0.029 | -74.226
-7 | -0.574 | 0.00806 | -0.03 | -71.239
-6.5 | -0.523 | 0.00783 | -0.03 | -66.805
-6 | -0.47 | 0.00758 | -0.031 | -62.015
-5.5 | -0.416 | 0.00739 | -0.032 | -56.226
-5 | -0.359 | 0.00718 | -0.033 | -50.077
-4.5 | -0.302 | 0.007 | -0.034 | -43.196
-4 | -0.244 | 0.00682 | -0.034 | -35.758
-3.5 | -0.185 | 0.00666 | -0.035 | -27.737
-3 | -0.125 | 0.00654 | -0.036 | -19.129
-2.5 | -0.065 | 0.00639 | -0.037 | -10.189
-2 | -0.005 | 0.00622 | -0.038 | -0.792
-1.5 | 0.055 | 0.00459 | -0.038 | 12.092
-1 | 0.116 | 0.00454 | -0.039 | 25.602
-0.5 | 0.177 | 0.00452 | -0.04 | 39.07
0 | 0.237 | 0.00454 | -0.041 | 52.199
0.5 | 0.298 | 0.00457 | -0.042 | 65.102
1 | 0.358 | 0.00463 | -0.042 | 77.313
1.5 | 0.419 | 0.0047 | -0.043 | 89.039
2 | 0.479 | 0.00478 | -0.044 | 100.234
2.5 | 0.539 | 0.00485 | -0.045 | 111.23
3 | 0.598 | 0.00494 | -0.046 | 120.897
3.5 | 0.657 | 0.00512 | -0.046 | 128.372
4 | 0.715 | 0.00596 | -0.047 | 119.995
4.5 | 0.772 | 0.00633 | -0.048 | 121.973
5 | 0.825 | 0.00891 | -0.049 | 92.608
5.5 | 0.878 | 0.00925 | -0.049 | 94.922
6 | 0.93 | 0.00959 | -0.05 | 96.967
6.5 | 0.98 | 0.00997 | -0.051 | 98.296
7 | 1.028 | 0.01037 | -0.051 | 99.198
7.5 | 1.074 | 0.01083 | -0.052 | 99.186
8 | 1.117 | 0.01132 | -0.053 | 98.607
8.5 | 1.155 | 0.01184 | -0.054 | 97.509
9 | 1.187 | 0.0124 | -0.054 | 95.794
9.5 | 1.216 | 0.01305 | -0.055 | 93.168
10 | 1.239 | 0.01365 | -0.056 | 90.794
10.5 | 1.258 | 0.01441 | -0.056 | 87.285
11 | 1.271 | 0.01527 | -0.057 | 83.209
11.5 | 1.278 | 0.01615 | -0.057 | 79.169
12 | 1.281 | 0.0171 | -0.058 | 74.922
12.5 | 1.278 | 0.0182 | -0.059 | 70.23
13 | 1.27 | 0.01917 | -0.059 | 66.238
13.5 | 1.249 | 0.02095 | -0.06 | 59.626
14 | 1.225 | 0.02243 | -0.06 | 54.602
14.5 | 1.194 | 0.02453 | -0.061 | 48.689
15 | 1.16 | 0.02693 | -0.061 | 43.064
15.5 | 1.122 | 0.02972 | -0.061 | 37.737
16 | 1.08 | 0.03342 | -0.061 | 32.309
16.5 | 1.019 | 0.04499 | -0.06 | 22.656
17 | 0.909 | 0.09085 | -0.05 | 10.01

## 90. Re 7M Mach 0.00 (2)
BIGFOIL.COM POLAR EXPORT
NACA65-314 a=0.5
NACA65-314 a=0.5 |  |  |  | Cl Max: | 1.6965 | at alpha= | 20 | deg
XFOIL ncrit=9 |  |  |  | L/D Max: | 134.974 | at alpha= | 2.5 | deg
Re: | 7000000 |  |  | Cd Min: | 0.05397 | at alpha= | 20 | deg
Mach: | 0 |  |  | Cl=0 at alpha= | -2.0564 | deg
|  |  |  | @ Cl=0.1, Cd= | 0.0049379
|  |  |  | @ Cl=0.4, Cd= | 0.0036128
|  |  |  | @ Cl=0.6, Cd= | 0.0052052
alpha (deg) | Cl | Cd | Cm | Cl/Cd
-20 | -1.5443 | 0.03509 | -0.0691 | -44.0097
-19.5 | -1.5376 | 0.03142 | -0.0687 | -48.937
-19 | -1.5326 | 0.02792 | -0.0675 | -54.8926
-18.5 | -1.5242 | 0.02499 | -0.0657 | -60.9924
-18 | -1.5118 | 0.02258 | -0.0632 | -66.9531
-17.5 | -1.4919 | 0.02079 | -0.061 | -71.7605
-16.5 | -1.4552 | 0.01805 | -0.0535 | -80.6205
-16 | -1.4321 | 0.01707 | -0.0495 | -83.8957
-15.5 | -1.409 | 0.01623 | -0.0449 | -86.8145
-15 | -1.3719 | 0.01547 | -0.0427 | -88.6813
-14.5 | -1.331 | 0.01475 | -0.0411 | -90.2373
-14 | -1.2875 | 0.01409 | -0.0398 | -91.3769
-13.5 | -1.2416 | 0.01349 | -0.0388 | -92.0385
-13 | -1.1944 | 0.01292 | -0.038 | -92.4458
-12.5 | -1.1455 | 0.01242 | -0.0374 | -92.2303
-12 | -1.0961 | 0.01189 | -0.0369 | -92.1867
-11.5 | -1.0481 | 0.01114 | -0.0362 | -94.0844
-10.5 | -0.946 | 0.01009 | -0.0355 | -93.7562
-10 | -0.8932 | 0.00968 | -0.0355 | -92.2727
-9.5 | -0.8398 | 0.00928 | -0.0355 | -90.4957
-9 | -0.7858 | 0.00891 | -0.0356 | -88.193
-8.5 | -0.7312 | 0.00858 | -0.0357 | -85.2214
-8 | -0.6761 | 0.00828 | -0.036 | -81.6546
-7.5 | -0.6212 | 0.0079 | -0.0362 | -78.6329
-6.5 | -0.5096 | 0.00732 | -0.0369 | -69.6175
-6 | -0.453 | 0.0071 | -0.0374 | -63.8028
-5.5 | -0.396 | 0.0069 | -0.0379 | -57.3913
-5 | -0.3393 | 0.00664 | -0.0384 | -51.0994
-4.5 | -0.2821 | 0.00646 | -0.0389 | -43.6687
-4 | -0.2244 | 0.00629 | -0.0396 | -35.6757
-3.5 | -0.1669 | 0.00611 | -0.0402 | -27.3159
-3 | -0.109 | 0.00598 | -0.0409 | -18.2274
-2.5 | -0.0511 | 0.0058 | -0.0416 | -8.8103
-2 | 0.0065 | 0.00557 | -0.0422 | 1.167
-1.5 | 0.0632 | 0.00523 | -0.0428 | 12.0841
-1 | 0.1199 | 0.00478 | -0.0435 | 25.0837
-0.5 | 0.1761 | 0.00423 | -0.0441 | 41.6312
0 | 0.2326 | 0.00382 | -0.0448 | 60.8901
0.5 | 0.2908 | 0.00364 | -0.0456 | 79.8901
1 | 0.3493 | 0.00363 | -0.0465 | 96.2259
1.5 | 0.4081 | 0.00361 | -0.0473 | 113.0471
2 | 0.4667 | 0.00364 | -0.0482 | 128.2143
2.5 | 0.5237 | 0.00388 | -0.0488 | 134.9742
3 | 0.5741 | 0.00482 | -0.0486 | 119.1079
3.5 | 0.6252 | 0.00558 | -0.0484 | 112.043
4 | 0.6756 | 0.0063 | -0.048 | 107.2381
4.5 | 0.726 | 0.00695 | -0.0477 | 104.4604
5 | 0.7762 | 0.00753 | -0.0472 | 103.081
5.5 | 0.8278 | 0.00796 | -0.0469 | 103.995
6 | 0.88 | 0.00829 | -0.0468 | 106.152
6.5 | 0.9319 | 0.0086 | -0.0466 | 108.3605
7 | 0.9823 | 0.00898 | -0.0461 | 109.3875
7.5 | 1.0325 | 0.0093 | -0.0456 | 111.0215
8 | 1.0801 | 0.00972 | -0.0447 | 111.1214
8.5 | 1.1267 | 0.01013 | -0.0436 | 111.2241
9 | 1.1711 | 0.01053 | -0.0421 | 111.2156
9.5 | 1.21 | 0.01098 | -0.0397 | 110.2004
10.5 | 1.272 | 0.01213 | -0.0322 | 104.864
11 | 1.3046 | 0.01287 | -0.0292 | 101.3675
11.5 | 1.3367 | 0.01373 | -0.0265 | 97.3562
12 | 1.3672 | 0.01476 | -0.0237 | 92.6287
12.5 | 1.3943 | 0.01605 | -0.0208 | 86.8723
13 | 1.4241 | 0.01728 | -0.0184 | 82.4132
13.5 | 1.4543 | 0.01855 | -0.0163 | 78.3989
14 | 1.4834 | 0.01995 | -0.0143 | 74.3559
14.5 | 1.51 | 0.02156 | -0.0122 | 70.0371
15 | 1.5351 | 0.02333 | -0.0102 | 65.7994
15.5 | 1.5562 | 0.02545 | -0.0081 | 61.1473
16 | 1.5782 | 0.02759 | -0.0063 | 57.2019
16.5 | 1.6006 | 0.02981 | -0.0048 | 53.6934
17 | 1.6209 | 0.03228 | -0.0034 | 50.2138
17.5 | 1.639 | 0.03504 | -0.0021 | 46.7751
18 | 1.653 | 0.03828 | -0.0009 | 43.1818
18.5 | 1.6667 | 0.04169 | 0 | 39.9784
19 | 1.6782 | 0.04546 | 0.0006 | 36.916
19.5 | 1.6871 | 0.04965 | 0.001 | 33.9799
20 | 1.6965 | 0.05397 | 0.001 | 31.4341

## 91. Re 7M Mach 0.10 (1)
BIGFOIL.COM POLAR EXPORT
NACA65-314 a=0.5
NACA65-314 a=0.5 |  |  |  | Cl Max: | 1.271 | at alpha= | 11.5 | deg
JavaFoil+Calcfoil stall+Eppler ext transition |  |  |  | L/D Max: | 127.744 | at alpha= | 3.5 | deg
Re: | 7000000 |  |  | Cd Min: | 0.00453 | at alpha= | -0.5 | deg
Mach: | 0.1 |  |  | Cl=0 at alpha= | -1.959 | deg
|  |  |  | @ Cl=0.1, Cd= | 0.0045639
|  |  |  | @ Cl=0.4, Cd= | 0.0046659
|  |  |  | @ Cl=0.6, Cd= | 0.0049976
alpha (deg) | Cl | Cd | Cm | Cl/Cd
-17 | -0.622 | 0.12719 | -0.008 | -4.894
-16.5 | -0.647 | 0.11959 | -0.008 | -5.407
-16 | -0.669 | 0.11261 | -0.009 | -5.943
-15.5 | -0.69 | 0.10636 | -0.009 | -6.487
-15 | -0.709 | 0.1005 | -0.01 | -7.06
-14.5 | -0.726 | 0.09456 | -0.01 | -7.683
-14 | -0.74 | 0.08921 | -0.011 | -8.296
-13.5 | -0.751 | 0.08323 | -0.012 | -9.029
-13 | -0.756 | 0.07534 | -0.013 | -10.035
-12.5 | -0.843 | 0.02556 | -0.019 | -32.984
-12 | -0.874 | 0.01487 | -0.021 | -58.756
-11.5 | -0.864 | 0.01365 | -0.022 | -63.338
-11 | -0.857 | 0.01197 | -0.023 | -71.588
-10.5 | -0.84 | 0.01102 | -0.024 | -76.231
-10 | -0.816 | 0.00962 | -0.025 | -84.859
-9.5 | -0.787 | 0.0101 | -0.026 | -77.954
-9 | -0.752 | 0.00962 | -0.027 | -78.147
-8.5 | -0.712 | 0.00911 | -0.028 | -78.24
-8 | -0.67 | 0.00875 | -0.028 | -76.538
-7.5 | -0.624 | 0.00839 | -0.029 | -74.363
-7 | -0.576 | 0.00816 | -0.03 | -70.603
-6.5 | -0.525 | 0.0079 | -0.031 | -66.432
-6 | -0.472 | 0.0076 | -0.031 | -62.098
-5.5 | -0.417 | 0.00739 | -0.032 | -56.5
-5 | -0.361 | 0.0072 | -0.033 | -50.177
-4.5 | -0.304 | 0.00699 | -0.034 | -43.413
-4 | -0.245 | 0.00686 | -0.035 | -35.676
-3.5 | -0.185 | 0.00669 | -0.035 | -27.711
-3 | -0.126 | 0.00652 | -0.036 | -19.264
-2.5 | -0.065 | 0.00637 | -0.037 | -10.267
-2 | -0.005 | 0.00628 | -0.038 | -0.788
-1.5 | 0.056 | 0.0046 | -0.039 | 12.109
-1 | 0.117 | 0.00455 | -0.039 | 25.652
-0.5 | 0.178 | 0.00453 | -0.04 | 39.15
0 | 0.238 | 0.00456 | -0.041 | 52.237
0.5 | 0.299 | 0.0046 | -0.042 | 65.07
1 | 0.36 | 0.00462 | -0.043 | 77.935
1.5 | 0.421 | 0.00469 | -0.043 | 89.744
2 | 0.481 | 0.00479 | -0.044 | 100.519
2.5 | 0.542 | 0.00486 | -0.045 | 111.438
3 | 0.601 | 0.005 | -0.046 | 120.055
3.5 | 0.66 | 0.00517 | -0.047 | 127.744
4 | 0.719 | 0.00602 | -0.047 | 119.376
4.5 | 0.776 | 0.00639 | -0.048 | 121.441
5 | 0.829 | 0.00895 | -0.049 | 92.617
5.5 | 0.882 | 0.00931 | -0.05 | 94.757
6 | 0.934 | 0.00965 | -0.05 | 96.775
6.5 | 0.984 | 0.01004 | -0.051 | 97.985
7 | 1.032 | 0.01045 | -0.052 | 98.79
7.5 | 1.077 | 0.01091 | -0.052 | 98.724
8 | 1.12 | 0.01145 | -0.053 | 97.772
8.5 | 1.157 | 0.01194 | -0.054 | 96.881
9 | 1.189 | 0.01254 | -0.054 | 94.841
9.5 | 1.216 | 0.01317 | -0.055 | 92.352
10 | 1.238 | 0.01385 | -0.056 | 89.396
10.5 | 1.255 | 0.0146 | -0.056 | 85.92
11 | 1.266 | 0.01537 | -0.057 | 82.342
11.5 | 1.271 | 0.01641 | -0.058 | 77.438
12 | 1.27 | 0.01741 | -0.058 | 72.942
12.5 | 1.264 | 0.01855 | -0.059 | 68.115
13 | 1.251 | 0.01981 | -0.059 | 63.131
13.5 | 1.226 | 0.0215 | -0.06 | 57.025
14 | 1.195 | 0.02333 | -0.06 | 51.233
14.5 | 1.158 | 0.02608 | -0.061 | 44.389
15 | 1.119 | 0.0283 | -0.061 | 39.548
15.5 | 1.074 | 0.03187 | -0.061 | 33.696
16 | 1.008 | 0.04383 | -0.059 | 22.991
16.5 | 0.875 | 0.10373 | -0.045 | 8.433

## 92. Re 7M Mach 0.10 (2)
BIGFOIL.COM POLAR EXPORT
NACA65-314 a=0.5
NACA65-314 a=0.5 |  |  |  | Cl Max: | 1.6874 | at alpha= | 20 | deg
XFOIL ncrit=9 |  |  |  | L/D Max: | 135.825 | at alpha= | 2.5 | deg
Re: | 7000000 |  |  | Cd Min: | 0.05761 | at alpha= | 20 | deg
Mach: | 0.1 |  |  | Cl=0 at alpha= | -2.0579 | deg
|  |  |  | @ Cl=0.1, Cd= | 0.0049579
|  |  |  | @ Cl=0.4, Cd= | 0.0036154
|  |  |  | @ Cl=0.6, Cd= | 0.0051597
alpha (deg) | Cl | Cd | Cm | Cl/Cd
-20 | -1.5138 | 0.04051 | -0.0719 | -37.3686
-19.5 | -1.514 | 0.0357 | -0.0724 | -42.409
-19 | -1.5071 | 0.0319 | -0.0721 | -47.2445
-18.5 | -1.5003 | 0.02842 | -0.0709 | -52.7903
-17.5 | -1.4796 | 0.02261 | -0.0669 | -65.4401
-17 | -1.4676 | 0.02079 | -0.063 | -70.5916
-16.5 | -1.4496 | 0.01921 | -0.0592 | -75.4607
-16 | -1.4273 | 0.018 | -0.0553 | -79.2944
-15.5 | -1.405 | 0.01695 | -0.0508 | -82.8909
-15 | -1.3771 | 0.01613 | -0.0466 | -85.3751
-14.5 | -1.3378 | 0.01532 | -0.0445 | -87.3238
-14 | -1.2953 | 0.01456 | -0.0427 | -88.9629
-13.5 | -1.2498 | 0.0139 | -0.0414 | -89.9137
-13 | -1.2028 | 0.01326 | -0.0402 | -90.7089
-12.5 | -1.1538 | 0.01271 | -0.0394 | -90.7789
-12 | -1.1042 | 0.01213 | -0.0387 | -91.0305
-11.5 | -1.0545 | 0.0115 | -0.0379 | -91.6957
-10.5 | -0.953 | 0.01025 | -0.0368 | -92.9756
-10 | -0.8997 | 0.00981 | -0.0366 | -91.7125
-9.5 | -0.8458 | 0.00939 | -0.0364 | -90.0745
-9 | -0.7914 | 0.009 | -0.0364 | -87.9333
-8.5 | -0.7363 | 0.00865 | -0.0365 | -85.1214
-8 | -0.6808 | 0.00834 | -0.0367 | -81.6307
-7.5 | -0.6252 | 0.00798 | -0.0368 | -78.3459
-7 | -0.5695 | 0.00763 | -0.037 | -74.6396
-6.5 | -0.5129 | 0.00735 | -0.0373 | -69.7823
-6 | -0.4559 | 0.00713 | -0.0378 | -63.9411
-5.5 | -0.3985 | 0.00692 | -0.0383 | -57.5867
-5 | -0.3413 | 0.00667 | -0.0387 | -51.1694
-4.5 | -0.2837 | 0.00647 | -0.0393 | -43.8485
-4 | -0.2257 | 0.0063 | -0.0399 | -35.8254
-3.5 | -0.1677 | 0.00613 | -0.0405 | -27.3573
-3 | -0.1095 | 0.00598 | -0.0412 | -18.311
-2.5 | -0.0512 | 0.00581 | -0.0419 | -8.8124
-2 | 0.0067 | 0.00559 | -0.0425 | 1.1986
-1.5 | 0.0638 | 0.00525 | -0.0431 | 12.1524
-1 | 0.1208 | 0.00479 | -0.0438 | 25.2192
-0.5 | 0.1772 | 0.00424 | -0.0444 | 41.7925
0 | 0.234 | 0.00382 | -0.0451 | 61.2565
0.5 | 0.2926 | 0.00365 | -0.0459 | 80.1644
1 | 0.3515 | 0.00364 | -0.0467 | 96.5659
1.5 | 0.4106 | 0.00361 | -0.0476 | 113.7396
2 | 0.4697 | 0.00364 | -0.0485 | 129.0385
2.5 | 0.527 | 0.00388 | -0.0491 | 135.8247
3 | 0.5777 | 0.00482 | -0.0489 | 119.8548
3.5 | 0.6289 | 0.0056 | -0.0486 | 112.3036
4 | 0.6793 | 0.00634 | -0.0482 | 107.1451
4.5 | 0.7298 | 0.00699 | -0.0477 | 104.4063
5 | 0.7801 | 0.00759 | -0.0472 | 102.78
5.5 | 0.832 | 0.008 | -0.0469 | 104
6 | 0.8844 | 0.00834 | -0.0467 | 106.0432
6.5 | 0.9366 | 0.00866 | -0.0464 | 108.1524
7 | 0.9872 | 0.00903 | -0.0459 | 109.3245
7.5 | 1.0374 | 0.00937 | -0.0453 | 110.715
8 | 1.0847 | 0.00981 | -0.0442 | 110.5708
8.5 | 1.1313 | 0.01021 | -0.0429 | 110.8031
9 | 1.175 | 0.01063 | -0.0412 | 110.5362
9.5 | 1.2083 | 0.01109 | -0.0374 | 108.954
10 | 1.2397 | 0.01166 | -0.0336 | 106.3208
10.5 | 1.2727 | 0.01235 | -0.0304 | 103.0526
11 | 1.3056 | 0.01316 | -0.0275 | 99.2097
11.5 | 1.3379 | 0.01409 | -0.0247 | 94.9539
12 | 1.368 | 0.01521 | -0.0219 | 89.9408
12.5 | 1.3951 | 0.01657 | -0.0189 | 84.1943
13 | 1.4258 | 0.01783 | -0.0166 | 79.9663
13.5 | 1.4561 | 0.01918 | -0.0144 | 75.9176
14 | 1.4848 | 0.02069 | -0.0123 | 71.7641
14.5 | 1.5106 | 0.02244 | -0.0101 | 67.3173
15 | 1.5344 | 0.02439 | -0.0079 | 62.911
15.5 | 1.5555 | 0.02663 | -0.0058 | 58.4116
16 | 1.5786 | 0.02881 | -0.0041 | 54.7935
16.5 | 1.6 | 0.03124 | -0.0025 | 51.2164
17 | 1.6186 | 0.03398 | -0.001 | 47.6339
17.5 | 1.6352 | 0.03704 | 0.0003 | 44.1469
18 | 1.6462 | 0.04071 | 0.0015 | 40.4372
18.5 | 1.6575 | 0.04458 | 0.0024 | 37.1803
19 | 1.6716 | 0.04833 | 0.0028 | 34.5872
19.5 | 1.6806 | 0.05274 | 0.0029 | 31.8658
20 | 1.6874 | 0.05761 | 0.0027 | 29.2901

## 93. Re 7M Mach 0.25 (1)
BIGFOIL.COM POLAR EXPORT
NACA65-314 a=0.5
NACA65-314 a=0.5 |  |  |  | Cl Max: | 1.224 | at alpha= | 10.5 | deg
JavaFoil+Calcfoil stall+Eppler ext transition |  |  |  | L/D Max: | 128.585 | at alpha= | 3.5 | deg
Re: | 7000000 |  |  | Cd Min: | 0.00455 | at alpha= | -0.5 | deg
Mach: | 0.25 |  |  | Cl=0 at alpha= | -1.9597 | deg
|  |  |  | @ Cl=0.1, Cd= | 0.004589
|  |  |  | @ Cl=0.4, Cd= | 0.0047139
|  |  |  | @ Cl=0.6, Cd= | 0.12027
alpha (deg) | Cl | Cd | Cm | Cl/Cd
-15 | -0.467 | 0.11281 | -0.009 | -4.139
-14.5 | -0.519 | 0.10591 | -0.009 | -4.898
-14 | -0.565 | 0.09986 | -0.01 | -5.66
-13.5 | -0.606 | 0.0928 | -0.01 | -6.529
-13 | -0.632 | 0.08548 | -0.011 | -7.393
-12.5 | -0.648 | 0.08028 | -0.012 | -8.073
-12 | -0.66 | 0.07376 | -0.013 | -8.946
-11.5 | -0.665 | 0.06925 | -0.013 | -9.605
-11 | -0.67 | 0.06099 | -0.015 | -10.987
-10.5 | -0.745 | 0.02155 | -0.023 | -34.563
-10 | -0.783 | 0.01146 | -0.026 | -68.272
-9.5 | -0.767 | 0.01064 | -0.027 | -72.116
-9 | -0.745 | 0.01022 | -0.027 | -72.857
-8.5 | -0.711 | 0.00956 | -0.028 | -74.449
-8 | -0.673 | 0.00916 | -0.029 | -73.536
-7.5 | -0.631 | 0.00875 | -0.03 | -72.072
-7 | -0.584 | 0.00838 | -0.031 | -69.752
-6.5 | -0.535 | 0.00813 | -0.031 | -65.792
-6 | -0.482 | 0.00782 | -0.032 | -61.665
-5.5 | -0.427 | 0.00754 | -0.033 | -56.652
-5 | -0.37 | 0.0073 | -0.034 | -50.642
-4.5 | -0.311 | 0.00713 | -0.035 | -43.659
-4 | -0.251 | 0.00691 | -0.035 | -36.357
-3.5 | -0.19 | 0.00673 | -0.036 | -28.312
-3 | -0.129 | 0.00663 | -0.037 | -19.462
-2.5 | -0.067 | 0.00647 | -0.038 | -10.391
-2 | -0.005 | 0.00629 | -0.039 | -0.808
-1.5 | 0.057 | 0.00463 | -0.04 | 12.354
-1 | 0.12 | 0.00457 | -0.04 | 26.211
-0.5 | 0.182 | 0.00455 | -0.041 | 40.075
0 | 0.245 | 0.00458 | -0.042 | 53.468
0.5 | 0.307 | 0.00462 | -0.043 | 66.574
1 | 0.37 | 0.00468 | -0.044 | 79.014
1.5 | 0.432 | 0.00475 | -0.045 | 90.966
2 | 0.495 | 0.00483 | -0.045 | 102.368
2.5 | 0.557 | 0.00493 | -0.046 | 112.972
3 | 0.617 | 0.00502 | -0.047 | 122.859
3.5 | 0.678 | 0.00527 | -0.048 | 128.585
4 | 0.738 | 0.00617 | -0.049 | 119.664
4.5 | 0.796 | 0.00664 | -0.05 | 119.947
5 | 0.848 | 0.00924 | -0.05 | 91.78
5.5 | 0.902 | 0.00964 | -0.051 | 93.618
6 | 0.955 | 0.01003 | -0.052 | 95.194
6.5 | 1.005 | 0.01047 | -0.052 | 95.967
7 | 1.051 | 0.01094 | -0.053 | 96.099
7.5 | 1.095 | 0.01151 | -0.054 | 95.098
8 | 1.135 | 0.01207 | -0.054 | 94.054
8.5 | 1.168 | 0.01271 | -0.055 | 91.865
9 | 1.192 | 0.01387 | -0.056 | 85.943
9.5 | 1.211 | 0.01413 | -0.056 | 85.717
10 | 1.222 | 0.01504 | -0.057 | 81.259
10.5 | 1.224 | 0.01586 | -0.058 | 77.185
11 | 1.217 | 0.01691 | -0.058 | 71.923
11.5 | 1.2 | 0.01816 | -0.059 | 66.076
12 | 1.173 | 0.01979 | -0.059 | 59.261
12.5 | 1.137 | 0.02148 | -0.06 | 52.92
13 | 1.083 | 0.02484 | -0.06 | 43.607
13.5 | 1.007 | 0.0301 | -0.059 | 33.462
14 | 0.818 | 0.09188 | -0.039 | 8.901
14.5 | 0.745 | 0.10339 | -0.035 | 7.208
15 | 0.673 | 0.11178 | -0.033 | 6.017
15.5 | 0.596 | 0.12027 | -0.032 | 4.952

## 94. Re 7M Mach 0.25 (2)
BIGFOIL.COM POLAR EXPORT
NACA65-314 a=0.5
NACA65-314 a=0.5 |  |  |  | Cl Max: | 1.6035 | at alpha= | 18 | deg
XFOIL ncrit=9 |  |  |  | L/D Max: | 139.872 | at alpha= | 2.5 | deg
Re: | 7000000 |  |  | Cd Min: | 0.2164 | at alpha= | -20 | deg
Mach: | 0.25 |  |  | Cl=0 at alpha= | -2.0667 | deg
|  |  |  | @ Cl=0.1, Cd= | 0.0050522
|  |  |  | @ Cl=0.4, Cd= | 0.0036441
|  |  |  | @ Cl=0.6, Cd= | 0.0048694
alpha (deg) | Cl | Cd | Cm | Cl/Cd
-20 | -0.6724 | 0.2164 | 0.0272 | -3.1072
-19.5 | -0.658 | 0.20877 | 0.0223 | -3.1518
-18 | -1.1644 | 0.07288 | -0.064 | -15.9769
-17.5 | -1.2129 | 0.05753 | -0.0751 | -21.0829
-17 | -1.2633 | 0.04509 | -0.0823 | -28.0173
-16.5 | -1.2913 | 0.03674 | -0.0855 | -35.147
-16 | -1.3034 | 0.0314 | -0.0843 | -41.5096
-15.5 | -1.3048 | 0.02736 | -0.0818 | -47.6901
-15 | -1.2833 | 0.02516 | -0.0789 | -51.0056
-14.5 | -1.2792 | 0.02221 | -0.0742 | -57.5957
-14 | -1.2709 | 0.01983 | -0.0684 | -64.0898
-13.5 | -1.2456 | 0.01863 | -0.063 | -66.8599
-13 | -1.2235 | 0.01694 | -0.0571 | -72.2255
-12.5 | -1.1806 | 0.01583 | -0.054 | -74.5799
-12 | -1.1373 | 0.01454 | -0.0511 | -78.2187
-11.5 | -1.0881 | 0.01357 | -0.0488 | -80.1842
-11 | -1.035 | 0.01288 | -0.0472 | -80.3571
-10.5 | -0.9882 | 0.01153 | -0.0449 | -85.7069
-10 | -0.9346 | 0.01073 | -0.0434 | -87.1016
-9.5 | -0.8784 | 0.01017 | -0.0425 | -86.3717
-9 | -0.8218 | 0.00963 | -0.0417 | -85.3375
-8.5 | -0.7645 | 0.00916 | -0.0411 | -83.4607
-8 | -0.7066 | 0.00871 | -0.0406 | -81.1251
-7.5 | -0.6481 | 0.00835 | -0.0404 | -77.6168
-7 | -0.5899 | 0.00794 | -0.0402 | -74.2947
-6.5 | -0.5314 | 0.00755 | -0.04 | -70.3841
-6 | -0.472 | 0.00728 | -0.0402 | -64.8352
-5.5 | -0.4123 | 0.00703 | -0.0404 | -58.6486
-5 | -0.3525 | 0.00682 | -0.0408 | -51.6862
-4.5 | -0.2929 | 0.00655 | -0.0411 | -44.7176
-4 | -0.2327 | 0.00637 | -0.0416 | -36.5306
-3.5 | -0.1726 | 0.00621 | -0.0421 | -27.7939
-3 | -0.1123 | 0.00602 | -0.0427 | -18.6545
-2.5 | -0.052 | 0.00585 | -0.0434 | -8.8889
-2 | 0.008 | 0.00567 | -0.044 | 1.4109
-1.5 | 0.0671 | 0.00531 | -0.0446 | 12.6365
-1 | 0.1258 | 0.00485 | -0.0452 | 25.9381
0 | 0.2423 | 0.00384 | -0.0466 | 63.099
0.5 | 0.3029 | 0.00367 | -0.0474 | 82.5341
1 | 0.3638 | 0.00365 | -0.0483 | 99.6712
1.5 | 0.425 | 0.00364 | -0.0492 | 116.7582
2 | 0.4861 | 0.00367 | -0.0501 | 132.4523
2.5 | 0.5455 | 0.0039 | -0.0507 | 139.8718
3 | 0.5976 | 0.00483 | -0.0503 | 123.7267
4 | 0.6999 | 0.00651 | -0.0491 | 107.5115
4.5 | 0.7508 | 0.00722 | -0.0482 | 103.9889
5 | 0.8018 | 0.00783 | -0.0473 | 102.401
5.5 | 0.8552 | 0.00824 | -0.0468 | 103.7864
6 | 0.9087 | 0.0086 | -0.0462 | 105.6628
6.5 | 0.9609 | 0.00898 | -0.0453 | 107.0045
7 | 1.0124 | 0.00936 | -0.0443 | 108.1624
7.5 | 1.0611 | 0.0098 | -0.0427 | 108.2755
8 | 1.1067 | 0.01028 | -0.0406 | 107.6556
8.5 | 1.1446 | 0.01072 | -0.0369 | 106.7724
9 | 1.1731 | 0.01131 | -0.0316 | 103.7224
9.5 | 1.2078 | 0.01205 | -0.028 | 100.2324
10 | 1.2434 | 0.01292 | -0.0248 | 96.2384
10.5 | 1.2782 | 0.01392 | -0.0217 | 91.8247
11 | 1.3116 | 0.01509 | -0.0185 | 86.9185
11.5 | 1.3431 | 0.01646 | -0.0154 | 81.5978
12 | 1.3728 | 0.01802 | -0.0122 | 76.182
12.5 | 1.4039 | 0.01961 | -0.0094 | 71.591
13 | 1.434 | 0.02133 | -0.0068 | 67.2293
13.5 | 1.4614 | 0.02331 | -0.0041 | 62.6941
14 | 1.4848 | 0.02564 | -0.0012 | 57.9095
14.5 | 1.5095 | 0.02802 | 0.0012 | 53.8722
15 | 1.5325 | 0.03066 | 0.0035 | 49.9837
15.5 | 1.5498 | 0.03387 | 0.0058 | 45.7573
16 | 1.5651 | 0.03744 | 0.0078 | 41.8029
16.5 | 1.5805 | 0.04121 | 0.0094 | 38.3523
17 | 1.5923 | 0.04551 | 0.0107 | 34.9879
17.5 | 1.6 | 0.05043 | 0.0115 | 31.7271
18 | 1.6035 | 0.05606 | 0.0119 | 28.6033
18.5 | 1.6019 | 0.06258 | 0.0114 | 25.5976
19 | 1.5952 | 0.07012 | 0.0101 | 22.7496
19.5 | 1.583 | 0.07879 | 0.0076 | 20.0914
20 | 1.5621 | 0.08922 | 0.0036 | 17.5084

## 95. Re 7M Mach 0.50 (1)
BIGFOIL.COM POLAR EXPORT
NACA65-314 a=0.5
NACA65-314 a=0.5 |  |  |  | Cl Max: | 1.202 | at alpha= | 20 | deg
JavaFoil+Calcfoil stall+Eppler ext transition |  |  |  | L/D Max: | 132.35 | at alpha= | 3 | deg
Re: | 7000000 |  |  | Cd Min: | 0.00469 | at alpha= | -1 | deg
Mach: | 0.5 |  |  | Cl=0 at alpha= | -1.9571 | deg
|  |  |  | @ Cl=0.1, Cd= | 0.004724
|  |  |  | @ Cl=0.4, Cd= | 0.004834
|  |  |  | @ Cl=0.6, Cd= | 0.0051806
alpha (deg) | Cl | Cd | Cm | Cl/Cd
-20 | -0.992 | 0.15197 | -0.008 | -6.528
-19.5 | -0.965 | 0.14761 | -0.008 | -6.538
-19 | -0.938 | 0.14276 | -0.009 | -6.572
-18.5 | -0.914 | 0.1409 | -0.009 | -6.488
-18 | -0.885 | 0.13486 | -0.01 | -6.565
-17.5 | -0.856 | 0.13186 | -0.01 | -6.491
-17 | -0.829 | 0.12554 | -0.01 | -6.601
-16.5 | -0.802 | 0.12171 | -0.01 | -6.588
-16 | -0.776 | 0.11998 | -0.011 | -6.467
-15.5 | -0.748 | 0.11527 | -0.011 | -6.486
-15 | -0.72 | 0.10802 | -0.011 | -6.664
-14.5 | -0.693 | 0.09951 | -0.012 | -6.965
-14 | -0.666 | 0.09193 | -0.012 | -7.247
-13.5 | -0.637 | 0.10061 | -0.012 | -6.336
-13 | -0.61 | 0.09369 | -0.012 | -6.51
-12.5 | -0.583 | 0.08326 | -0.013 | -7.002
-12 | -0.557 | 0.07643 | -0.014 | -7.292
-11.5 | -0.532 | 0.06884 | -0.016 | -7.731
-11 | -0.587 | 0.01854 | -0.026 | -31.635
-10.5 | -0.472 | 0.07834 | -0.014 | -6.026
-10 | -0.444 | 0.06894 | -0.014 | -6.448
-9.5 | -0.417 | 0.06172 | -0.015 | -6.764
-9 | -0.391 | 0.05567 | -0.016 | -7.021
-8.5 | -0.439 | 0.01194 | -0.031 | -36.789
-8 | -0.411 | 0.01069 | -0.032 | -38.479
-7.5 | -0.306 | 0.05069 | -0.015 | -6.046
-7 | -0.423 | 0.04454 | -0.018 | -9.495
-6.5 | -0.536 | 0.0095 | -0.035 | -56.365
-6 | -0.506 | 0.00878 | -0.036 | -57.626
-5.5 | -0.46 | 0.00837 | -0.037 | -54.92
-5 | -0.404 | 0.00795 | -0.038 | -50.847
-4.5 | -0.343 | 0.00766 | -0.039 | -44.794
-4 | -0.278 | 0.00738 | -0.04 | -37.698
-3.5 | -0.212 | 0.00716 | -0.041 | -29.557
-3 | -0.144 | 0.00697 | -0.042 | -20.624
-2.5 | -0.075 | 0.00676 | -0.042 | -11.087
-2 | -0.006 | 0.00658 | -0.043 | -0.863
-1.5 | 0.064 | 0.00476 | -0.044 | 13.444
-1 | 0.134 | 0.00469 | -0.045 | 28.559
-0.5 | 0.204 | 0.00471 | -0.046 | 43.314
0 | 0.274 | 0.00472 | -0.047 | 58.081
0.5 | 0.344 | 0.00481 | -0.048 | 71.526
1 | 0.414 | 0.00484 | -0.049 | 85.371
1.5 | 0.483 | 0.00495 | -0.05 | 97.601
2 | 0.553 | 0.0051 | -0.051 | 108.39
2.5 | 0.623 | 0.00522 | -0.052 | 119.371
3 | 0.689 | 0.00521 | -0.053 | 132.35
3.5 | 0.754 | 0.00575 | -0.053 | 131.087
4 | 0.817 | 0.00689 | -0.054 | 118.576
4.5 | 0.873 | 0.01024 | -0.055 | 85.272
5 | 0.931 | 0.01077 | -0.055 | 86.504
5.5 | 0.985 | 0.01138 | -0.056 | 86.598
6 | 1.034 | 0.01204 | -0.057 | 85.826
6.5 | 1.073 | 0.01287 | -0.058 | 83.384
7 | 1.099 | 0.01381 | -0.059 | 79.595
7.5 | 1.104 | 0.01484 | -0.059 | 74.382
8 | 1.063 | 0.01619 | -0.06 | 65.644
8.5 | 0.69 | 0.01762 | -0.061 | 39.174
9 | 0.605 | 0.05729 | -0.035 | 10.556
9.5 | 0.628 | 0.06531 | -0.03 | 9.613
10 | 0.783 | 0.02052 | -0.063 | 38.154
10.5 | 0.81 | 0.02278 | -0.063 | 35.569
11 | 0.712 | 0.07425 | -0.036 | 9.585
11.5 | 0.737 | 0.08143 | -0.034 | 9.047
12 | 0.897 | 0.02754 | -0.065 | 32.569
12.5 | 0.803 | 0.07999 | -0.044 | 10.038
13 | 0.819 | 0.09442 | -0.038 | 8.669
13.5 | 0.846 | 0.10105 | -0.039 | 8.371
14 | 0.873 | 0.09819 | -0.04 | 8.887
14.5 | 0.901 | 0.1044 | -0.041 | 8.628
15 | 0.932 | 0.10961 | -0.045 | 8.506
15.5 | 0.951 | 0.11542 | -0.041 | 8.242
16 | 0.979 | 0.11961 | -0.043 | 8.187
16.5 | 1.014 | 0.12182 | -0.048 | 8.324
17 | 1.045 | 0.12661 | -0.05 | 8.254
17.5 | 1.059 | 0.13097 | -0.045 | 8.086
18 | 1.092 | 0.13329 | -0.049 | 8.196
18.5 | 1.148 | 0.11967 | -0.058 | 9.597
19 | 1.173 | 0.12795 | -0.058 | 9.169
19.5 | 1.166 | 0.14718 | -0.049 | 7.925
20 | 1.202 | 0.14899 | -0.054 | 8.068

## 96. Re 7M Mach 0.50 (2)
BIGFOIL.COM POLAR EXPORT
NACA65-314 a=0.5
NACA65-314 a=0.5 |  |  |  | Cl Max: | 1.2176 | at alpha= | 10 | deg
XFOIL ncrit=9 |  |  |  | L/D Max: | 158.317 | at alpha= | 2.5 | deg
Re: | 7000000 |  |  | Cd Min: | 0.23224 | at alpha= | -19 | deg
Mach: | 0.5 |  |  | Cl=0 at alpha= | -2.1053 | deg
|  |  |  | @ Cl=0.1, Cd= | 0.0055005
|  |  |  | @ Cl=0.4, Cd= | 0.0037683
|  |  |  | @ Cl=0.6, Cd= | 0.0039151
alpha (deg) | Cl | Cd | Cm | Cl/Cd
-19 | -0.6598 | 0.23224 | 0.0292 | -2.841
-18.5 | -0.64 | 0.22373 | 0.0241 | -2.8606
-18 | -0.6223 | 0.21421 | 0.0187 | -2.9051
-17.5 | -0.6026 | 0.20581 | 0.0136 | -2.9279
-17 | -0.5812 | 0.19812 | 0.0086 | -2.9336
-16.5 | -0.5658 | 0.18816 | 0.0031 | -3.007
-16 | -0.5448 | 0.18048 | -0.0018 | -3.0186
-15.5 | -0.5231 | 0.17311 | -0.0065 | -3.0218
-15 | -0.5084 | 0.16362 | -0.0119 | -3.1072
-14.5 | -0.4946 | 0.15412 | -0.0173 | -3.2092
-14 | -0.4825 | 0.14469 | -0.0228 | -3.3347
-13.5 | -0.4628 | 0.13739 | -0.0274 | -3.3685
-13 | -0.4515 | 0.12824 | -0.0327 | -3.5207
-12.5 | -0.447 | 0.11786 | -0.0387 | -3.7926
-12 | -0.4468 | 0.10724 | -0.0449 | -4.1664
-11.5 | -0.4439 | 0.09767 | -0.0507 | -4.5449
-11 | -0.4705 | 0.08364 | -0.0597 | -5.6253
-10.5 | -0.4856 | 0.07199 | -0.0675 | -6.7454
-10 | -0.5025 | 0.05769 | -0.0791 | -8.7103
-9 | -0.5707 | 0.03806 | -0.0896 | -14.9947
-8.5 | -0.6073 | 0.03193 | -0.0857 | -19.0197
-8 | -0.6358 | 0.02694 | -0.0771 | -23.6006
-7.5 | -0.6486 | 0.02004 | -0.0697 | -32.3653
-7 | -0.6431 | 0.01297 | -0.0626 | -49.5837
-6.5 | -0.5963 | 0.01014 | -0.0579 | -58.8067
-5.5 | -0.4715 | 0.00791 | -0.0523 | -59.6081
-5 | -0.4022 | 0.00745 | -0.0511 | -53.9866
-4.5 | -0.3326 | 0.0071 | -0.0504 | -46.8451
-4 | -0.2633 | 0.00673 | -0.05 | -39.1233
-3.5 | -0.1936 | 0.00649 | -0.0499 | -29.8305
-3 | -0.1241 | 0.0063 | -0.0501 | -19.6984
-2.5 | -0.0547 | 0.00609 | -0.0505 | -8.9819
-2 | 0.0146 | 0.00591 | -0.051 | 2.4704
-1.5 | 0.0825 | 0.00563 | -0.0516 | 14.6536
-1 | 0.1487 | 0.00514 | -0.052 | 28.93
-0.5 | 0.2137 | 0.00444 | -0.0526 | 48.1306
0 | 0.2801 | 0.00392 | -0.0532 | 71.4541
0.5 | 0.3492 | 0.00379 | -0.0542 | 92.1372
1 | 0.4195 | 0.00376 | -0.0552 | 111.5691
1.5 | 0.4897 | 0.00379 | -0.0562 | 129.2084
2 | 0.5605 | 0.00383 | -0.0572 | 146.3446
2.5 | 0.6301 | 0.00398 | -0.0579 | 158.3166
3 | 0.6878 | 0.00492 | -0.0568 | 139.7967
3.5 | 0.7364 | 0.00622 | -0.0542 | 118.3923
4 | 0.7821 | 0.00737 | -0.0508 | 106.1194
5 | 0.8747 | 0.00899 | -0.0433 | 97.297
5.5 | 0.9123 | 0.00955 | -0.0375 | 95.5288
6 | 0.9508 | 0.0103 | -0.0322 | 92.3107
6.5 | 0.9914 | 0.01121 | -0.0275 | 88.4389
7 | 1.0322 | 0.01228 | -0.023 | 84.0554
7.5 | 1.0691 | 0.01364 | -0.0181 | 78.3798
8.5 | 1.1384 | 0.0167 | -0.0077 | 68.1677
9 | 1.1878 | 0.01878 | -0.0058 | 63.2481
9.5 | 1.2097 | 0.02166 | -0.0003 | 55.8495
10 | 1.2176 | 0.0255 | 0.0057 | 47.749
10.5 | 1.2103 | 0.03053 | 0.0118 | 39.643
11 | 1.2004 | 0.03625 | 0.0171 | 33.1145
11.5 | 1.1719 | 0.04423 | 0.0206 | 26.4956
12 | 1.1381 | 0.05382 | 0.0212 | 21.1464
12.5 | 1.1031 | 0.0648 | 0.019 | 17.0231
13 | 1.0694 | 0.07708 | 0.0139 | 13.8739
13.5 | 1.0389 | 0.09063 | 0.0065 | 11.4631
14 | 1.0127 | 0.10516 | -0.0028 | 9.6301
14.5 | 0.9914 | 0.12021 | -0.0129 | 8.2472
15 | 0.9745 | 0.13522 | -0.0225 | 7.2068

## 97. Re 8M Mach 0.00 (1)
BIGFOIL.COM POLAR EXPORT
NACA65-314 a=0.5
NACA65-314 a=0.5 |  |  |  | Cl Max: | 1.282 | at alpha= | 12 | deg
JavaFoil+Calcfoil stall+Eppler ext transition |  |  |  | L/D Max: | 120.037 | at alpha= | 3 | deg
Re: | 8000000 |  |  | Cd Min: | 0.00452 | at alpha= | 0 | deg
Mach: | 0 |  |  | Cl=0 at alpha= | -1.9583 | deg
|  |  |  | @ Cl=0.1, Cd= | 0.0045379
|  |  |  | @ Cl=0.4, Cd= | 0.0046438
|  |  |  | @ Cl=0.6, Cd= | 0.0050051
alpha (deg) | Cl | Cd | Cm | Cl/Cd
-17 | -0.665 | 0.12246 | -0.008 | -5.429
-16.5 | -0.685 | 0.11601 | -0.009 | -5.908
-16 | -0.705 | 0.10962 | -0.009 | -6.43
-15.5 | -0.723 | 0.10325 | -0.01 | -6.998
-15 | -0.739 | 0.09677 | -0.01 | -7.633
-14.5 | -0.752 | 0.09103 | -0.011 | -8.265
-14 | -0.763 | 0.08525 | -0.012 | -8.952
-13.5 | -0.773 | 0.07826 | -0.013 | -9.877
-13 | -0.801 | 0.05445 | -0.016 | -14.712
-12.5 | -0.852 | 0.0262 | -0.019 | -32.517
-12 | -0.895 | 0.01306 | -0.022 | -68.55
-11.5 | -0.886 | 0.01174 | -0.023 | -75.446
-11 | -0.867 | 0.01127 | -0.023 | -76.895
-10.5 | -0.846 | 0.0106 | -0.024 | -79.771
-10 | -0.821 | 0.01027 | -0.025 | -79.993
-9.5 | -0.788 | 0.00975 | -0.026 | -80.836
-9 | -0.752 | 0.0093 | -0.027 | -80.856
-8.5 | -0.712 | 0.0089 | -0.027 | -79.968
-8 | -0.669 | 0.00847 | -0.028 | -78.924
-7.5 | -0.623 | 0.0082 | -0.029 | -75.926
-7 | -0.574 | 0.00797 | -0.03 | -71.983
-6.5 | -0.523 | 0.00765 | -0.03 | -68.356
-6 | -0.47 | 0.00745 | -0.031 | -63.144
-5.5 | -0.416 | 0.00723 | -0.032 | -57.505
-5 | -0.359 | 0.00702 | -0.033 | -51.224
-4.5 | -0.302 | 0.00686 | -0.034 | -44.063
-4 | -0.244 | 0.00669 | -0.034 | -36.436
-3.5 | -0.185 | 0.00653 | -0.035 | -28.277
-3 | -0.125 | 0.00641 | -0.036 | -19.498
-2.5 | -0.065 | 0.00627 | -0.037 | -10.386
-2 | -0.005 | 0.0061 | -0.038 | -0.807
-1.5 | 0.055 | 0.00456 | -0.038 | 12.159
-1 | 0.116 | 0.00453 | -0.039 | 25.645
-0.5 | 0.177 | 0.00454 | -0.04 | 38.936
0 | 0.237 | 0.00452 | -0.041 | 52.47
0.5 | 0.298 | 0.00454 | -0.042 | 65.532
1 | 0.358 | 0.00463 | -0.042 | 77.426
1.5 | 0.419 | 0.00465 | -0.043 | 89.989
2 | 0.479 | 0.00474 | -0.044 | 101.003
2.5 | 0.539 | 0.00484 | -0.045 | 111.333
3 | 0.598 | 0.00498 | -0.046 | 120.037
3.5 | 0.657 | 0.00572 | -0.046 | 114.88
4 | 0.715 | 0.00622 | -0.047 | 115.064
4.5 | 0.772 | 0.00656 | -0.048 | 117.721
5 | 0.826 | 0.00871 | -0.049 | 94.774
5.5 | 0.879 | 0.00905 | -0.049 | 97.109
6 | 0.931 | 0.0094 | -0.05 | 99.07
6.5 | 0.981 | 0.00976 | -0.051 | 100.559
7 | 1.029 | 0.01014 | -0.051 | 101.485
7.5 | 1.075 | 0.01059 | -0.052 | 101.541
8 | 1.118 | 0.01107 | -0.053 | 100.989
8.5 | 1.156 | 0.01156 | -0.054 | 99.938
9 | 1.189 | 0.01212 | -0.054 | 98.102
9.5 | 1.217 | 0.01274 | -0.055 | 95.558
10 | 1.241 | 0.01331 | -0.056 | 93.176
10.5 | 1.259 | 0.01404 | -0.056 | 89.653
11 | 1.272 | 0.01489 | -0.057 | 85.414
11.5 | 1.28 | 0.01574 | -0.057 | 81.329
12 | 1.282 | 0.01666 | -0.058 | 76.963
12.5 | 1.28 | 0.0177 | -0.059 | 72.284
13 | 1.271 | 0.01893 | -0.059 | 67.107
13.5 | 1.251 | 0.02036 | -0.06 | 61.424
14 | 1.226 | 0.02179 | -0.06 | 56.28
14.5 | 1.195 | 0.02422 | -0.061 | 49.325
15 | 1.162 | 0.02601 | -0.061 | 44.679
15.5 | 1.124 | 0.02857 | -0.061 | 39.346
16 | 1.083 | 0.0319 | -0.061 | 33.958
16.5 | 1.022 | 0.04362 | -0.06 | 23.422
17 | 0.963 | 0.05656 | -0.058 | 17.035

## 98. Re 8M Mach 0.00 (2)
BIGFOIL.COM POLAR EXPORT
NACA65-314 a=0.5
NACA65-314 a=0.5 |  |  |  | Cl Max: | 1.7129 | at alpha= | 20 | deg
XFOIL ncrit=9 |  |  |  | L/D Max: | 129.925 | at alpha= | 2.5 | deg
Re: | 8000000 |  |  | Cd Min: | 0.05209 | at alpha= | 20 | deg
Mach: | 0 |  |  | Cl=0 at alpha= | -2.0545 | deg
|  |  |  | @ Cl=0.1, Cd= | 0.0048999
|  |  |  | @ Cl=0.4, Cd= | 0.00356
|  |  |  | @ Cl=0.6, Cd= | 0.0053421
alpha (deg) | Cl | Cd | Cm | Cl/Cd
-20 | -1.5765 | 0.0322 | -0.0689 | -48.9596
-19.5 | -1.5675 | 0.02895 | -0.0681 | -54.1451
-19 | -1.5533 | 0.02634 | -0.0668 | -58.9711
-18.5 | -1.5382 | 0.02399 | -0.065 | -64.1184
-18 | -1.5238 | 0.0218 | -0.0624 | -69.8991
-17.5 | -1.5063 | 0.02019 | -0.0594 | -74.6062
-17 | -1.4892 | 0.0187 | -0.0557 | -79.6364
-16.5 | -1.4694 | 0.01744 | -0.0517 | -84.2546
-16 | -1.4486 | 0.01645 | -0.0471 | -88.0608
-15.5 | -1.421 | 0.01561 | -0.0432 | -91.0314
-15 | -1.3822 | 0.01484 | -0.0413 | -93.1402
-14.5 | -1.34 | 0.01415 | -0.0398 | -94.6996
-14 | -1.2954 | 0.01352 | -0.0387 | -95.8136
-13.5 | -1.2488 | 0.01295 | -0.0378 | -96.4324
-13 | -1.201 | 0.0124 | -0.0371 | -96.8548
-12.5 | -1.1516 | 0.0119 | -0.0365 | -96.7731
-12 | -1.1014 | 0.01142 | -0.0361 | -96.4448
-11.5 | -1.0502 | 0.01098 | -0.0359 | -95.6466
-11 | -1.0008 | 0.01029 | -0.0353 | -97.2595
-10.5 | -0.949 | 0.0098 | -0.0351 | -96.8367
-10 | -0.8961 | 0.00937 | -0.035 | -95.635
-9.5 | -0.8425 | 0.00899 | -0.035 | -93.7152
-9 | -0.7883 | 0.00863 | -0.0352 | -91.3441
-8.5 | -0.7335 | 0.00832 | -0.0354 | -88.1611
-8 | -0.6781 | 0.00802 | -0.0357 | -84.5511
-7.5 | -0.6224 | 0.00777 | -0.036 | -80.103
-7 | -0.567 | 0.0074 | -0.0363 | -76.6216
-6.5 | -0.5109 | 0.00714 | -0.0367 | -71.5546
-6 | -0.4542 | 0.00691 | -0.0372 | -65.7308
-5.5 | -0.3971 | 0.00672 | -0.0377 | -59.0923
-5 | -0.3401 | 0.00651 | -0.0382 | -52.2427
-4.5 | -0.2828 | 0.0063 | -0.0388 | -44.8889
-4 | -0.2251 | 0.00614 | -0.0395 | -36.6612
-3 | -0.1095 | 0.00582 | -0.0408 | -18.8144
-2.5 | -0.0515 | 0.00567 | -0.0415 | -9.0829
-2 | 0.0063 | 0.0055 | -0.0422 | 1.1455
-1.5 | 0.0635 | 0.00517 | -0.0429 | 12.2824
-0.5 | 0.177 | 0.00433 | -0.0442 | 40.8776
0 | 0.2333 | 0.00381 | -0.0449 | 61.2336
0.5 | 0.291 | 0.00359 | -0.0457 | 81.0585
1 | 0.3498 | 0.00356 | -0.0465 | 98.2584
1.5 | 0.4083 | 0.00356 | -0.0474 | 114.691
2 | 0.4669 | 0.00361 | -0.0482 | 129.3352
2.5 | 0.5223 | 0.00402 | -0.0487 | 129.9254
3 | 0.5721 | 0.005 | -0.0483 | 114.42
3.5 | 0.6243 | 0.00564 | -0.0483 | 110.6915
4 | 0.6752 | 0.00633 | -0.048 | 106.6667
5 | 0.7775 | 0.00744 | -0.0474 | 104.5027
5.5 | 0.8299 | 0.00781 | -0.0473 | 106.2612
6 | 0.8825 | 0.00813 | -0.0472 | 108.5486
6.5 | 0.9347 | 0.00843 | -0.047 | 110.8778
7 | 0.9859 | 0.00877 | -0.0467 | 112.4173
7.5 | 1.0363 | 0.00911 | -0.0463 | 113.7541
8 | 1.0843 | 0.00953 | -0.0454 | 113.7775
8.5 | 1.1323 | 0.00988 | -0.0446 | 114.6053
9 | 1.1775 | 0.01029 | -0.0433 | 114.4315
9.5 | 1.2185 | 0.01077 | -0.0412 | 113.1383
10 | 1.2458 | 0.01119 | -0.0363 | 111.3315
10.5 | 1.2826 | 0.01173 | -0.0339 | 109.3436
11 | 1.3145 | 0.01245 | -0.0307 | 105.5823
11.5 | 1.3463 | 0.01328 | -0.0278 | 101.378
12 | 1.3756 | 0.01431 | -0.0248 | 96.1286
12.5 | 1.4046 | 0.01547 | -0.022 | 90.7951
13 | 1.4352 | 0.01661 | -0.0196 | 86.4058
13.5 | 1.4655 | 0.01783 | -0.0175 | 82.1929
14 | 1.4942 | 0.01922 | -0.0153 | 77.7419
14.5 | 1.5205 | 0.02081 | -0.0131 | 73.0658
15 | 1.5453 | 0.02257 | -0.011 | 68.467
15.5 | 1.5671 | 0.0246 | -0.0088 | 63.7033
16 | 1.5908 | 0.02658 | -0.0071 | 59.8495
16.5 | 1.613 | 0.02875 | -0.0055 | 56.1043
17 | 1.633 | 0.0312 | -0.0039 | 52.3397
17.5 | 1.651 | 0.03391 | -0.0025 | 48.6877
18 | 1.6645 | 0.03713 | -0.0012 | 44.829
18.5 | 1.6787 | 0.04044 | -0.0002 | 41.5109
19 | 1.692 | 0.04399 | 0.0004 | 38.4633
19.5 | 1.7036 | 0.04786 | 0.0008 | 35.5955
20 | 1.7129 | 0.05209 | 0.0009 | 32.8835

## 99. Re 8M Mach 0.10 (1)
BIGFOIL.COM POLAR EXPORT
NACA65-314 a=0.5
NACA65-314 a=0.5 |  |  |  | Cl Max: | 1.272 | at alpha= | 11.5 | deg
JavaFoil+Calcfoil stall+Eppler ext transition |  |  |  | L/D Max: | 120.866 | at alpha= | 3 | deg
Re: | 8000000 |  |  | Cd Min: | 0.00451 | at alpha= | -1 | deg
Mach: | 0.1 |  |  | Cl=0 at alpha= | -1.959 | deg
|  |  |  | @ Cl=0.1, Cd= | 0.0045211
|  |  |  | @ Cl=0.4, Cd= | 0.004669
|  |  |  | @ Cl=0.6, Cd= | 0.0049685
alpha (deg) | Cl | Cd | Cm | Cl/Cd
-17 | -0.623 | 0.12547 | -0.008 | -4.964
-16.5 | -0.647 | 0.11862 | -0.008 | -5.454
-16 | -0.67 | 0.11165 | -0.009 | -5.999
-15.5 | -0.691 | 0.10527 | -0.009 | -6.563
-15 | -0.71 | 0.09931 | -0.01 | -7.154
-14.5 | -0.727 | 0.09339 | -0.011 | -7.789
-14 | -0.742 | 0.08785 | -0.011 | -8.442
-13.5 | -0.753 | 0.08162 | -0.012 | -9.227
-13 | -0.756 | 0.07516 | -0.013 | -10.057
-12.5 | -0.867 | 0.01868 | -0.02 | -46.429
-12 | -0.88 | 0.01378 | -0.022 | -63.847
-11.5 | -0.871 | 0.01273 | -0.023 | -68.401
-11 | -0.86 | 0.01147 | -0.023 | -74.969
-10.5 | -0.841 | 0.01073 | -0.024 | -78.402
-10 | -0.819 | 0.01039 | -0.025 | -78.808
-9.5 | -0.787 | 0.00988 | -0.026 | -79.697
-9 | -0.752 | 0.0094 | -0.027 | -79.923
-8.5 | -0.712 | 0.00891 | -0.028 | -79.941
-8 | -0.67 | 0.00855 | -0.028 | -78.32
-7.5 | -0.624 | 0.00823 | -0.029 | -75.864
-7 | -0.576 | 0.00797 | -0.03 | -72.23
-6.5 | -0.525 | 0.00772 | -0.031 | -67.977
-6 | -0.472 | 0.00745 | -0.031 | -63.419
-5.5 | -0.417 | 0.00722 | -0.032 | -57.798
-5 | -0.361 | 0.00704 | -0.033 | -51.326
-4.5 | -0.304 | 0.00684 | -0.034 | -44.374
-4 | -0.245 | 0.00674 | -0.035 | -36.353
-3.5 | -0.185 | 0.00657 | -0.035 | -28.238
-3 | -0.126 | 0.0064 | -0.036 | -19.637
-2.5 | -0.065 | 0.0063 | -0.037 | -10.386
-2 | -0.005 | 0.00616 | -0.038 | -0.804
-1.5 | 0.056 | 0.00455 | -0.039 | 12.255
-1 | 0.117 | 0.00451 | -0.039 | 25.851
-0.5 | 0.178 | 0.00452 | -0.04 | 39.242
0 | 0.238 | 0.00451 | -0.041 | 52.825
0.5 | 0.299 | 0.00453 | -0.042 | 66.062
1 | 0.36 | 0.00461 | -0.043 | 78.039
1.5 | 0.421 | 0.0047 | -0.043 | 89.426
2 | 0.481 | 0.00478 | -0.044 | 100.742
2.5 | 0.542 | 0.00488 | -0.045 | 111.13
3 | 0.601 | 0.00497 | -0.046 | 120.866
3.5 | 0.66 | 0.00577 | -0.047 | 114.439
4 | 0.719 | 0.0063 | -0.047 | 114.079
4.5 | 0.776 | 0.00656 | -0.048 | 118.341
5 | 0.829 | 0.00876 | -0.049 | 94.616
5.5 | 0.883 | 0.00911 | -0.05 | 96.942
6 | 0.935 | 0.00945 | -0.05 | 98.987
6.5 | 0.985 | 0.00983 | -0.051 | 100.248
7 | 1.033 | 0.01023 | -0.052 | 100.941
7.5 | 1.078 | 0.01067 | -0.052 | 101.087
8 | 1.121 | 0.01121 | -0.053 | 99.985
8.5 | 1.158 | 0.01168 | -0.054 | 99.175
9 | 1.19 | 0.01224 | -0.055 | 97.233
9.5 | 1.217 | 0.01286 | -0.055 | 94.636
10 | 1.239 | 0.01351 | -0.056 | 91.746
10.5 | 1.256 | 0.01423 | -0.056 | 88.262
11 | 1.267 | 0.01497 | -0.057 | 84.622
11.5 | 1.272 | 0.01599 | -0.058 | 79.562
12 | 1.271 | 0.01695 | -0.058 | 74.99
12.5 | 1.265 | 0.01805 | -0.059 | 70.065
13 | 1.252 | 0.01927 | -0.059 | 64.998
13.5 | 1.227 | 0.02088 | -0.06 | 58.786
14 | 1.197 | 0.02264 | -0.06 | 52.887
14.5 | 1.16 | 0.0252 | -0.061 | 46.037
15 | 1.122 | 0.02726 | -0.061 | 41.142
15.5 | 1.077 | 0.03045 | -0.061 | 35.386
16 | 1.012 | 0.04173 | -0.06 | 24.251
16.5 | 0.891 | 0.09097 | -0.049 | 9.789

## 100. Re 8M Mach 0.10 (2)
BIGFOIL.COM POLAR EXPORT
NACA65-314 a=0.5
NACA65-314 a=0.5 |  |  |  | Cl Max: | 1.7031 | at alpha= | 20 | deg
XFOIL ncrit=9 |  |  |  | L/D Max: | 131.072 | at alpha= | 2.5 | deg
Re: | 8000000 |  |  | Cd Min: | 0.05575 | at alpha= | 20 | deg
Mach: | 0.1 |  |  | Cl=0 at alpha= | -2.0558 | deg
|  |  |  | @ Cl=0.1, Cd= | 0.0049187
|  |  |  | @ Cl=0.4, Cd= | 0.0035681
|  |  |  | @ Cl=0.6, Cd= | 0.0053127
alpha (deg) | Cl | Cd | Cm | Cl/Cd
-20 | -1.5523 | 0.03677 | -0.0726 | -42.2165
-19.5 | -1.5486 | 0.03262 | -0.0725 | -47.4739
-19 | -1.5393 | 0.02927 | -0.0716 | -52.5897
-18.5 | -1.5279 | 0.02635 | -0.07 | -57.9848
-18 | -1.5116 | 0.024 | -0.068 | -62.9833
-17.5 | -1.4931 | 0.02209 | -0.0656 | -67.5917
-17 | -1.481 | 0.02013 | -0.0617 | -73.5718
-16.5 | -1.4638 | 0.01855 | -0.0577 | -78.9111
-16 | -1.4434 | 0.01731 | -0.0533 | -83.3853
-15.5 | -1.4233 | 0.01629 | -0.0481 | -87.3726
-15 | -1.3891 | 0.01544 | -0.0451 | -89.9676
-14.5 | -1.3481 | 0.01467 | -0.0431 | -91.895
-14 | -1.3042 | 0.01395 | -0.0415 | -93.491
-13.5 | -1.2578 | 0.01332 | -0.0403 | -94.4294
-13 | -1.2101 | 0.0127 | -0.0393 | -95.2835
-12.5 | -1.1604 | 0.01216 | -0.0385 | -95.4276
-12 | -1.11 | 0.01163 | -0.0378 | -95.4428
-11.5 | -1.0584 | 0.01117 | -0.0374 | -94.7538
-11 | -1.008 | 0.01051 | -0.0367 | -95.9087
-10.5 | -0.9561 | 0.00996 | -0.0363 | -95.994
-10 | -0.9028 | 0.0095 | -0.0361 | -95.0316
-9.5 | -0.8487 | 0.0091 | -0.036 | -93.2637
-9 | -0.794 | 0.00871 | -0.036 | -91.1596
-8.5 | -0.7387 | 0.00839 | -0.0361 | -88.0453
-8 | -0.6829 | 0.00807 | -0.0363 | -84.6221
-7.5 | -0.6267 | 0.00781 | -0.0366 | -80.2433
-7 | -0.5708 | 0.00745 | -0.0368 | -76.6174
-6.5 | -0.5143 | 0.00717 | -0.0371 | -71.7294
-6 | -0.4571 | 0.00694 | -0.0376 | -65.8646
-5.5 | -0.3996 | 0.00673 | -0.0381 | -59.3759
-4.5 | -0.2845 | 0.00631 | -0.0392 | -45.0872
-4 | -0.2264 | 0.00615 | -0.0398 | -36.813
-3.5 | -0.1683 | 0.006 | -0.0404 | -28.05
-3 | -0.11 | 0.00583 | -0.0411 | -18.8679
-2.5 | -0.0517 | 0.00568 | -0.0418 | -9.1021
-2 | 0.0065 | 0.00551 | -0.0425 | 1.1797
-1.5 | 0.064 | 0.00517 | -0.0431 | 12.3791
-1 | 0.1213 | 0.00477 | -0.0438 | 25.4298
-0.5 | 0.1782 | 0.00434 | -0.0445 | 41.0599
0 | 0.2348 | 0.00381 | -0.0452 | 61.6273
0.5 | 0.2928 | 0.00359 | -0.0459 | 81.5599
1 | 0.352 | 0.00356 | -0.0468 | 98.8764
1.5 | 0.4109 | 0.00357 | -0.0477 | 115.098
2 | 0.4698 | 0.00361 | -0.0485 | 130.1385
2.5 | 0.5256 | 0.00401 | -0.049 | 131.0723
3 | 0.5756 | 0.00501 | -0.0486 | 114.8902
3.5 | 0.628 | 0.00566 | -0.0485 | 110.9541
4 | 0.6791 | 0.00636 | -0.0482 | 106.7767
4.5 | 0.7304 | 0.00695 | -0.0479 | 105.0935
5 | 0.7816 | 0.00748 | -0.0475 | 104.492
5.5 | 0.8343 | 0.00785 | -0.0473 | 106.2803
6 | 0.8871 | 0.00817 | -0.0471 | 108.5802
6.5 | 0.9395 | 0.00849 | -0.0469 | 110.6596
7 | 0.9909 | 0.00882 | -0.0465 | 112.3469
7.5 | 1.0413 | 0.00918 | -0.046 | 113.4314
8 | 1.0895 | 0.0096 | -0.045 | 113.4896
8.5 | 1.1372 | 0.00997 | -0.044 | 114.0622
9 | 1.1818 | 0.01039 | -0.0424 | 113.744
9.5 | 1.2203 | 0.01089 | -0.0397 | 112.0569
10 | 1.2417 | 0.0113 | -0.0335 | 109.885
10.5 | 1.2831 | 0.01194 | -0.032 | 107.4623
11 | 1.3154 | 0.01272 | -0.0288 | 103.4119
11.5 | 1.3472 | 0.01362 | -0.0259 | 98.9134
12 | 1.3763 | 0.01475 | -0.0228 | 93.3085
12.5 | 1.4066 | 0.01591 | -0.0201 | 88.4098
13 | 1.4376 | 0.01712 | -0.0178 | 83.972
13.5 | 1.4674 | 0.01845 | -0.0155 | 79.5339
14 | 1.495 | 0.01999 | -0.0132 | 74.7874
14.5 | 1.5202 | 0.02174 | -0.0108 | 69.9264
15 | 1.5446 | 0.02362 | -0.0086 | 65.3937
15.5 | 1.5688 | 0.02559 | -0.0067 | 61.3052
16 | 1.5918 | 0.02773 | -0.0048 | 57.4035
16.5 | 1.612 | 0.0302 | -0.0031 | 53.3775
17 | 1.6294 | 0.03299 | -0.0014 | 49.3907
17.5 | 1.6455 | 0.03603 | 0 | 45.6703
18 | 1.6584 | 0.0395 | 0.0013 | 41.9848
18.5 | 1.6746 | 0.04283 | 0.0021 | 39.0988
19 | 1.6884 | 0.04654 | 0.0026 | 36.2785
19.5 | 1.6969 | 0.05091 | 0.0029 | 33.3314
20 | 1.7031 | 0.05575 | 0.0029 | 30.5489

## 101. Re 8M Mach 0.25 (1)
BIGFOIL.COM POLAR EXPORT
NACA65-314 a=0.5
NACA65-314 a=0.5 |  |  |  | Cl Max: | 1.225 | at alpha= | 10.5 | deg
JavaFoil+Calcfoil stall+Eppler ext transition |  |  |  | L/D Max: | 122.479 | at alpha= | 3 | deg
Re: | 8000000 |  |  | Cd Min: | 0.00454 | at alpha= | -1 | deg
Mach: | 0.25 |  |  | Cl=0 at alpha= | -1.9597 | deg
|  |  |  | @ Cl=0.1, Cd= | 0.0045495
|  |  |  | @ Cl=0.4, Cd= | 0.0046736
|  |  |  | @ Cl=0.6, Cd= | 0.11961
alpha (deg) | Cl | Cd | Cm | Cl/Cd
-15.5 | -0.41 | 0.13001 | -0.008 | -3.153
-15 | -0.467 | 0.11089 | -0.009 | -4.211
-14.5 | -0.519 | 0.10559 | -0.009 | -4.914
-14 | -0.565 | 0.09935 | -0.01 | -5.69
-13.5 | -0.606 | 0.09165 | -0.01 | -6.614
-13 | -0.632 | 0.08514 | -0.011 | -7.428
-12.5 | -0.649 | 0.0792 | -0.012 | -8.19
-12 | -0.661 | 0.07263 | -0.013 | -9.102
-11.5 | -0.667 | 0.06786 | -0.014 | -9.823
-11 | -0.679 | 0.0554 | -0.017 | -12.253
-10.5 | -0.79 | 0.01251 | -0.025 | -63.085
-10 | -0.784 | 0.01113 | -0.026 | -70.468
-9.5 | -0.768 | 0.01036 | -0.027 | -74.139
-9 | -0.745 | 0.00997 | -0.027 | -74.651
-8.5 | -0.711 | 0.00937 | -0.028 | -75.895
-8 | -0.673 | 0.00895 | -0.029 | -75.21
-7.5 | -0.631 | 0.00855 | -0.03 | -73.777
-7 | -0.584 | 0.00821 | -0.031 | -71.17
-6.5 | -0.535 | 0.00794 | -0.031 | -67.307
-6 | -0.482 | 0.0076 | -0.032 | -63.464
-5.5 | -0.427 | 0.00737 | -0.033 | -57.896
-5 | -0.37 | 0.00718 | -0.034 | -51.528
-4.5 | -0.311 | 0.00698 | -0.035 | -44.602
-4 | -0.251 | 0.00678 | -0.035 | -37.044
-3.5 | -0.19 | 0.0066 | -0.036 | -28.855
-3 | -0.129 | 0.0065 | -0.037 | -19.84
-2.5 | -0.067 | 0.00634 | -0.038 | -10.596
-2 | -0.005 | 0.00617 | -0.039 | -0.824
-1.5 | 0.057 | 0.00457 | -0.04 | 12.52
-1 | 0.12 | 0.00454 | -0.04 | 26.417
-0.5 | 0.182 | 0.00454 | -0.041 | 40.153
0 | 0.245 | 0.00457 | -0.042 | 53.568
0.5 | 0.307 | 0.00454 | -0.043 | 67.659
1 | 0.37 | 0.00463 | -0.044 | 79.949
1.5 | 0.432 | 0.00472 | -0.045 | 91.514
2 | 0.495 | 0.0048 | -0.045 | 103.156
2.5 | 0.557 | 0.00495 | -0.046 | 112.552
3 | 0.617 | 0.00504 | -0.047 | 122.479
3.5 | 0.678 | 0.00588 | -0.048 | 115.361
4 | 0.737 | 0.00619 | -0.049 | 119.227
4.5 | 0.796 | 0.00652 | -0.05 | 122.094
5 | 0.849 | 0.00907 | -0.05 | 93.635
5.5 | 0.903 | 0.00943 | -0.051 | 95.801
6 | 0.956 | 0.00981 | -0.052 | 97.402
6.5 | 1.006 | 0.01024 | -0.052 | 98.234
7 | 1.052 | 0.01071 | -0.053 | 98.227
7.5 | 1.096 | 0.01125 | -0.054 | 97.398
8 | 1.136 | 0.01181 | -0.054 | 96.214
8.5 | 1.169 | 0.01241 | -0.055 | 94.211
9 | 1.193 | 0.01351 | -0.056 | 88.307
9.5 | 1.213 | 0.01377 | -0.057 | 88.082
10 | 1.223 | 0.01466 | -0.057 | 83.434
10.5 | 1.225 | 0.01545 | -0.058 | 79.275
11 | 1.218 | 0.01649 | -0.058 | 73.858
11.5 | 1.201 | 0.01764 | -0.059 | 68.109
12 | 1.174 | 0.01926 | -0.06 | 60.986
12.5 | 1.137 | 0.02132 | -0.06 | 53.308
13 | 1.086 | 0.02386 | -0.06 | 45.525
13.5 | 1.01 | 0.0291 | -0.06 | 34.704
14 | 0.818 | 0.09158 | -0.039 | 8.932
14.5 | 0.747 | 0.10099 | -0.036 | 7.398
15 | 0.672 | 0.11347 | -0.032 | 5.921
15.5 | 0.596 | 0.11961 | -0.033 | 4.981

## 102. Re 8M Mach 0.25 (2)
BIGFOIL.COM POLAR EXPORT
NACA65-314 a=0.5
NACA65-314 a=0.5 |  |  |  | Cl Max: | 1.623 | at alpha= | 18.5 | deg
XFOIL ncrit=9 |  |  |  | L/D Max: | 136.416 | at alpha= | 2.5 | deg
Re: | 8000000 |  |  | Cd Min: | 0.08642 | at alpha= | 20 | deg
Mach: | 0.25 |  |  | Cl=0 at alpha= | -2.0647 | deg
|  |  |  | @ Cl=0.1, Cd= | 0.0050179
|  |  |  | @ Cl=0.4, Cd= | 0.00358
|  |  |  | @ Cl=0.6, Cd= | 0.0051202
alpha (deg) | Cl | Cd | Cm | Cl/Cd
-17 | -1.2954 | 0.04124 | -0.0857 | -31.4113
-16.5 | -1.316 | 0.03486 | -0.0857 | -37.751
-16 | -1.3384 | 0.02898 | -0.0839 | -46.1836
-15.5 | -1.3476 | 0.02471 | -0.0803 | -54.5366
-15 | -1.3299 | 0.02247 | -0.0764 | -59.1856
-14.5 | -1.318 | 0.02018 | -0.0713 | -65.3122
-14 | -1.3044 | 0.01831 | -0.065 | -71.2398
-13.5 | -1.276 | 0.01736 | -0.0594 | -73.5023
-13 | -1.2408 | 0.01585 | -0.0553 | -78.2839
-12.5 | -1.1951 | 0.01482 | -0.0524 | -80.641
-12 | -1.1485 | 0.0137 | -0.0497 | -83.8321
-11.5 | -1.0979 | 0.01281 | -0.0477 | -85.7065
-11 | -1.0439 | 0.01212 | -0.0461 | -86.1304
-10.5 | -0.9894 | 0.01146 | -0.0447 | -86.3351
-10 | -0.9385 | 0.01039 | -0.0429 | -90.3272
-9.5 | -0.8825 | 0.00979 | -0.0419 | -90.143
-9 | -0.8254 | 0.00928 | -0.0412 | -88.944
-8.5 | -0.7676 | 0.00883 | -0.0406 | -86.9309
-8 | -0.7094 | 0.00842 | -0.0402 | -84.2518
-7.5 | -0.6505 | 0.00808 | -0.04 | -80.5074
-7 | -0.5913 | 0.00776 | -0.0399 | -76.1985
-6.5 | -0.5328 | 0.00738 | -0.0398 | -72.1951
-6 | -0.4734 | 0.00708 | -0.04 | -66.8644
-5.5 | -0.4136 | 0.00685 | -0.0402 | -60.3796
-5 | -0.3535 | 0.00665 | -0.0406 | -53.1579
-4.5 | -0.2937 | 0.0064 | -0.041 | -45.8906
-4 | -0.2336 | 0.00622 | -0.0415 | -37.5563
-3.5 | -0.1731 | 0.00606 | -0.0421 | -28.5644
-3 | -0.1129 | 0.00588 | -0.0427 | -19.2007
-2.5 | -0.0525 | 0.00574 | -0.0433 | -9.1463
-2 | 0.0078 | 0.00557 | -0.044 | 1.4004
-1.5 | 0.0673 | 0.00524 | -0.0446 | 12.8435
-1 | 0.1262 | 0.00484 | -0.0453 | 26.0744
-0.5 | 0.1848 | 0.00438 | -0.046 | 42.1918
0 | 0.2432 | 0.00382 | -0.0466 | 63.6649
0.5 | 0.3031 | 0.00362 | -0.0474 | 83.7293
1 | 0.3643 | 0.00358 | -0.0484 | 101.7598
1.5 | 0.4253 | 0.00358 | -0.0493 | 118.7989
2 | 0.4862 | 0.00363 | -0.0501 | 133.9394
2.5 | 0.5443 | 0.00399 | -0.0506 | 136.416
3 | 0.595 | 0.00505 | -0.05 | 117.8218
4 | 0.6997 | 0.00652 | -0.0491 | 107.316
5 | 0.8036 | 0.00771 | -0.0476 | 104.2283
5.5 | 0.8579 | 0.00807 | -0.0472 | 106.3073
6 | 0.912 | 0.00841 | -0.0467 | 108.4423
6.5 | 0.9646 | 0.00879 | -0.0459 | 109.7383
7 | 1.0169 | 0.00914 | -0.045 | 111.2582
7.5 | 1.066 | 0.0096 | -0.0435 | 111.0417
8 | 1.114 | 0.01002 | -0.0418 | 111.1776
8.5 | 1.1569 | 0.01048 | -0.0391 | 110.3912
9 | 1.1844 | 0.01104 | -0.0335 | 107.2826
9.5 | 1.2122 | 0.01173 | -0.0284 | 103.3419
10.5 | 1.2882 | 0.01343 | -0.0228 | 95.9196
11 | 1.3213 | 0.01457 | -0.0196 | 90.6863
11.5 | 1.3518 | 0.01594 | -0.0162 | 84.8055
12 | 1.385 | 0.01729 | -0.0133 | 80.1041
12.5 | 1.4158 | 0.01885 | -0.0104 | 75.1088
13 | 1.4458 | 0.02054 | -0.0076 | 70.3895
13.5 | 1.4728 | 0.02252 | -0.0048 | 65.3996
14 | 1.4985 | 0.02465 | -0.002 | 60.7911
14.5 | 1.5228 | 0.02701 | 0.0006 | 56.3791
15 | 1.5453 | 0.02963 | 0.003 | 52.1532
15.5 | 1.5615 | 0.03287 | 0.0055 | 47.5053
16 | 1.5811 | 0.03604 | 0.0074 | 43.8707
16.5 | 1.5961 | 0.0398 | 0.0092 | 40.103
17 | 1.6088 | 0.04393 | 0.0106 | 36.6219
17.5 | 1.6187 | 0.04855 | 0.0116 | 33.3409
18 | 1.6223 | 0.05406 | 0.0121 | 30.0092
18.5 | 1.623 | 0.0602 | 0.012 | 26.9601
19 | 1.6114 | 0.06812 | 0.0108 | 23.6553
19.5 | 1.6038 | 0.07609 | 0.0088 | 21.0777
20 | 1.5821 | 0.08642 | 0.0051 | 18.3071

## 103. Re 8M Mach 0.50 (1)
BIGFOIL.COM POLAR EXPORT
NACA65-314 a=0.5
NACA65-314 a=0.5 |  |  |  | Cl Max: | 1.216 | at alpha= | 20 | deg
JavaFoil+Calcfoil stall+Eppler ext transition |  |  |  | L/D Max: | 133.311 | at alpha= | 3.5 | deg
Re: | 8000000 |  |  | Cd Min: | 0.00466 | at alpha= | -0.5 | deg
Mach: | 0.5 |  |  | Cl=0 at alpha= | -1.9571 | deg
|  |  |  | @ Cl=0.1, Cd= | 0.0048357
|  |  |  | @ Cl=0.4, Cd= | 0.004834
|  |  |  | @ Cl=0.6, Cd= | 0.0051641
alpha (deg) | Cl | Cd | Cm | Cl/Cd
-20 | -0.993 | 0.15008 | -0.008 | -6.618
-19.5 | -0.965 | 0.14635 | -0.008 | -6.597
-19 | -0.939 | 0.14119 | -0.009 | -6.647
-18.5 | -0.915 | 0.13962 | -0.009 | -6.554
-18 | -0.886 | 0.13496 | -0.01 | -6.564
-17.5 | -0.857 | 0.13057 | -0.01 | -6.561
-17 | -0.829 | 0.12458 | -0.01 | -6.654
-16.5 | -0.802 | 0.11865 | -0.01 | -6.759
-16 | -0.777 | 0.11914 | -0.011 | -6.518
-15.5 | -0.748 | 0.11348 | -0.011 | -6.591
-15 | -0.721 | 0.10545 | -0.011 | -6.835
-14.5 | -0.694 | 0.09836 | -0.012 | -7.057
-14 | -0.668 | 0.09066 | -0.013 | -7.37
-13.5 | -0.637 | 0.09825 | -0.012 | -6.488
-13 | -0.61 | 0.09247 | -0.012 | -6.598
-12.5 | -0.584 | 0.08236 | -0.013 | -7.09
-12 | -0.559 | 0.07462 | -0.015 | -7.487
-11.5 | -0.537 | 0.06517 | -0.017 | -8.233
-11 | -0.595 | 0.01618 | -0.026 | -36.747
-10.5 | -0.472 | 0.07211 | -0.014 | -6.549
-10 | -0.445 | 0.06736 | -0.014 | -6.599
-9.5 | -0.418 | 0.06067 | -0.015 | -6.886
-9 | -0.392 | 0.05479 | -0.017 | -7.148
-8.5 | -0.442 | 0.01139 | -0.031 | -38.781
-8 | -0.412 | 0.01043 | -0.032 | -39.499
-7.5 | -0.307 | 0.04999 | -0.016 | -6.132
-7 | -0.424 | 0.04385 | -0.018 | -9.66
-6.5 | -0.536 | 0.00929 | -0.035 | -57.625
-6 | -0.506 | 0.00858 | -0.036 | -58.932
-5.5 | -0.46 | 0.00818 | -0.037 | -56.164
-5 | -0.404 | 0.00777 | -0.038 | -52.013
-4.5 | -0.343 | 0.00752 | -0.039 | -45.632
-4 | -0.278 | 0.00726 | -0.04 | -38.334
-3.5 | -0.212 | 0.00702 | -0.041 | -30.147
-3 | -0.144 | 0.00683 | -0.042 | -21.029
-2.5 | -0.075 | 0.00663 | -0.042 | -11.31
-2 | -0.006 | 0.00645 | -0.043 | -0.88
-1.5 | 0.064 | 0.00499 | -0.044 | 12.815
-1 | 0.134 | 0.00469 | -0.045 | 28.607
-0.5 | 0.204 | 0.00466 | -0.046 | 43.792
0 | 0.274 | 0.0047 | -0.047 | 58.324
0.5 | 0.344 | 0.00473 | -0.048 | 72.717
1 | 0.414 | 0.00486 | -0.049 | 85.048
1.5 | 0.483 | 0.00496 | -0.05 | 97.429
2 | 0.553 | 0.00505 | -0.051 | 109.59
2.5 | 0.623 | 0.00522 | -0.052 | 119.216
3 | 0.689 | 0.00524 | -0.053 | 131.478
3.5 | 0.754 | 0.00565 | -0.053 | 133.311
4 | 0.816 | 0.00722 | -0.054 | 113.056
4.5 | 0.874 | 0.01002 | -0.055 | 87.223
5 | 0.932 | 0.01054 | -0.055 | 88.411
5.5 | 0.986 | 0.01112 | -0.056 | 88.713
6 | 1.035 | 0.01177 | -0.057 | 87.925
6.5 | 1.074 | 0.01257 | -0.058 | 85.441
7 | 1.1 | 0.01349 | -0.059 | 81.57
7.5 | 1.105 | 0.01449 | -0.059 | 76.251
8 | 1.064 | 0.01582 | -0.06 | 67.256
8.5 | 0.691 | 0.01722 | -0.061 | 40.113
9 | 0.605 | 0.05696 | -0.035 | 10.627
9.5 | 0.628 | 0.06461 | -0.03 | 9.72
10 | 0.784 | 0.01998 | -0.063 | 39.219
10.5 | 0.812 | 0.02215 | -0.063 | 36.651
11 | 0.714 | 0.07235 | -0.038 | 9.87
11.5 | 0.737 | 0.08144 | -0.035 | 9.05
12 | 0.899 | 0.02658 | -0.065 | 33.843
12.5 | 0.906 | 0.03536 | -0.064 | 25.639
13 | 0.82 | 0.09253 | -0.039 | 8.859
13.5 | 0.846 | 0.0999 | -0.039 | 8.472
14 | 0.879 | 0.09411 | -0.043 | 9.338
14.5 | 0.905 | 0.10131 | -0.044 | 8.936
15 | 0.936 | 0.10607 | -0.047 | 8.827
15.5 | 0.951 | 0.11445 | -0.041 | 8.313
16 | 0.981 | 0.11727 | -0.043 | 8.361
16.5 | 1.019 | 0.11755 | -0.05 | 8.671
17 | 1.049 | 0.12277 | -0.051 | 8.543
17.5 | 1.06 | 0.12871 | -0.046 | 8.233
18 | 1.101 | 0.12613 | -0.052 | 8.728
18.5 | 1.177 | 0.09994 | -0.063 | 11.781
19 | 1.185 | 0.1183 | -0.061 | 10.021
19.5 | 1.17 | 0.14463 | -0.051 | 8.087
20 | 1.216 | 0.13783 | -0.057 | 8.82

## 104. Re 8M Mach 0.50 (2)
BIGFOIL.COM POLAR EXPORT
NACA65-314 a=0.5
NACA65-314 a=0.5 |  |  |  | Cl Max: | 1.2308 | at alpha= | 10 | deg
XFOIL ncrit=9 |  |  |  | L/D Max: | 158.589 | at alpha= | 2.5 | deg
Re: | 8000000 |  |  | Cd Min: | 0.24017 | at alpha= | -19.5 | deg
Mach: | 0.5 |  |  | Cl=0 at alpha= | -2.1016 | deg
|  |  |  | @ Cl=0.1, Cd= | 0.0054271
|  |  |  | @ Cl=0.4, Cd= | 0.0036915
|  |  |  | @ Cl=0.6, Cd= | 0.0038838
alpha (deg) | Cl | Cd | Cm | Cl/Cd
-19.5 | -0.6811 | 0.24017 | 0.0343 | -2.8359
-19 | -0.6622 | 0.23133 | 0.0292 | -2.8626
-18.5 | -0.6419 | 0.22292 | 0.024 | -2.8795
-18 | -0.6238 | 0.21363 | 0.0186 | -2.92
-17.5 | -0.6045 | 0.20504 | 0.0133 | -2.9482
-17 | -0.5829 | 0.19744 | 0.0084 | -2.9523
-16.5 | -0.5675 | 0.18757 | 0.0028 | -3.0255
-16 | -0.5468 | 0.17978 | -0.0021 | -3.0415
-15.5 | -0.525 | 0.17244 | -0.0068 | -3.0445
-15 | -0.5096 | 0.16319 | -0.0121 | -3.1227
-14 | -0.4873 | 0.14338 | -0.0235 | -3.3987
-13.5 | -0.4677 | 0.1361 | -0.028 | -3.4364
-13 | -0.4571 | 0.12682 | -0.0335 | -3.6043
-12 | -0.4527 | 0.10598 | -0.0458 | -4.2716
-11.5 | -0.4531 | 0.09593 | -0.0519 | -4.7232
-11 | -0.4701 | 0.08359 | -0.0598 | -5.6239
-10.5 | -0.4852 | 0.07196 | -0.0676 | -6.7426
-10 | -0.518 | 0.05516 | -0.0815 | -9.3909
-9.5 | -0.5557 | 0.04405 | -0.089 | -12.6152
-9 | -0.5895 | 0.03657 | -0.0898 | -16.1198
-8.5 | -0.6261 | 0.03074 | -0.0848 | -20.3676
-8 | -0.6509 | 0.02575 | -0.0762 | -25.2777
-7.5 | -0.6601 | 0.01894 | -0.0689 | -34.8522
-7 | -0.6499 | 0.01232 | -0.0619 | -52.7516
-6.5 | -0.602 | 0.00968 | -0.0572 | -62.1901
-6 | -0.5415 | 0.00837 | -0.0539 | -64.6953
-5.5 | -0.4744 | 0.00764 | -0.0519 | -62.0942
-5 | -0.4045 | 0.00723 | -0.0508 | -55.9474
-4.5 | -0.3343 | 0.00688 | -0.0502 | -48.5901
-4 | -0.2645 | 0.00657 | -0.0498 | -40.2588
-3.5 | -0.1947 | 0.00634 | -0.0498 | -30.7098
-3 | -0.1247 | 0.00615 | -0.05 | -20.2764
-2.5 | -0.0553 | 0.00594 | -0.0504 | -9.3098
-2 | 0.0141 | 0.00578 | -0.051 | 2.4394
-1.5 | 0.0825 | 0.00555 | -0.0516 | 14.8649
-1 | 0.1494 | 0.00508 | -0.0521 | 29.4094
-0.5 | 0.2154 | 0.00452 | -0.0527 | 47.6549
0 | 0.2809 | 0.0039 | -0.0533 | 72.0256
0.5 | 0.3499 | 0.00372 | -0.0543 | 94.0591
1 | 0.4202 | 0.00368 | -0.0553 | 114.1848
1.5 | 0.4906 | 0.0037 | -0.0564 | 132.5946
2 | 0.5609 | 0.00377 | -0.0573 | 148.7798
2.5 | 0.6296 | 0.00397 | -0.0579 | 158.5894
3 | 0.6834 | 0.00516 | -0.0562 | 132.4419
3.5 | 0.7345 | 0.00629 | -0.0539 | 116.7727
4 | 0.7816 | 0.00737 | -0.0507 | 106.0516
4.5 | 0.8289 | 0.00824 | -0.0472 | 100.5947
5 | 0.8809 | 0.00879 | -0.0442 | 100.2162
5.5 | 0.9237 | 0.00929 | -0.0393 | 99.4295
6 | 0.9598 | 0.01002 | -0.0334 | 95.7884
6.5 | 1.0014 | 0.01085 | -0.0287 | 92.2949
7 | 1.0415 | 0.01191 | -0.024 | 87.4475
7.5 | 1.0809 | 0.01316 | -0.0193 | 82.1353
8 | 1.1202 | 0.01452 | -0.0146 | 77.1488
8.5 | 1.1545 | 0.01614 | -0.0093 | 71.5304
9 | 1.1976 | 0.01823 | -0.0064 | 65.6939
9.5 | 1.2229 | 0.02092 | -0.001 | 58.456
10 | 1.2308 | 0.02471 | 0.0052 | 49.8098
10.5 | 1.2234 | 0.02967 | 0.0115 | 41.2336
11 | 1.2102 | 0.0355 | 0.0171 | 34.0901
11.5 | 1.1788 | 0.04358 | 0.0209 | 27.0491
12 | 1.1461 | 0.05296 | 0.0216 | 21.6409
12.5 | 1.1118 | 0.06376 | 0.0196 | 17.4373
13 | 1.0784 | 0.07587 | 0.0148 | 14.2138
13.5 | 1.0485 | 0.08919 | 0.0077 | 11.7558
14 | 1.0223 | 0.10352 | -0.0014 | 9.8754
14.5 | 1.0013 | 0.11837 | -0.0114 | 8.4591
15 | 0.9849 | 0.13321 | -0.021 | 7.3936

## 105. Re 10M Mach 0.00 (1)
BIGFOIL.COM POLAR EXPORT
NACA65-314 a=0.5
NACA65-314 a=0.5 |  |  |  | Cl Max: | 1.285 | at alpha= | 12 | deg
JavaFoil+Calcfoil stall+Eppler ext transition |  |  |  | L/D Max: | 113.826 | at alpha= | 4.5 | deg
Re: | 10000000 |  |  | Cd Min: | 0.00451 | at alpha= | -0.5 | deg
Mach: | 0 |  |  | Cl=0 at alpha= | -1.9583 | deg
|  |  |  | @ Cl=0.1, Cd= | 0.0047972
|  |  |  | @ Cl=0.4, Cd= | 0.0046482
|  |  |  | @ Cl=0.6, Cd= | 0.0056052
alpha (deg) | Cl | Cd | Cm | Cl/Cd
-17 | -0.666 | 0.12108 | -0.008 | -5.499
-16.5 | -0.687 | 0.11352 | -0.009 | -6.048
-16 | -0.706 | 0.10733 | -0.009 | -6.58
-15.5 | -0.725 | 0.10037 | -0.01 | -7.22
-15 | -0.741 | 0.09382 | -0.011 | -7.899
-14.5 | -0.754 | 0.08885 | -0.011 | -8.49
-14 | -0.768 | 0.0811 | -0.012 | -9.467
-13.5 | -0.782 | 0.07121 | -0.014 | -10.985
-13 | -0.875 | 0.0227 | -0.019 | -38.546
-12.5 | -0.888 | 0.01644 | -0.02 | -54.043
-12 | -0.898 | 0.01237 | -0.022 | -72.637
-11.5 | -0.888 | 0.01131 | -0.023 | -78.508
-11 | -0.869 | 0.01078 | -0.023 | -80.686
-10.5 | -0.848 | 0.00944 | -0.024 | -89.79
-10 | -0.821 | 0.00987 | -0.025 | -83.258
-9.5 | -0.788 | 0.00939 | -0.026 | -83.959
-9 | -0.752 | 0.00895 | -0.027 | -84.002
-8.5 | -0.712 | 0.00861 | -0.027 | -82.712
-8 | -0.669 | 0.00822 | -0.028 | -81.372
-7.5 | -0.623 | 0.00789 | -0.029 | -78.939
-7 | -0.574 | 0.00767 | -0.03 | -74.805
-6.5 | -0.523 | 0.00744 | -0.03 | -70.356
-6 | -0.47 | 0.00717 | -0.031 | -65.599
-5.5 | -0.416 | 0.00697 | -0.032 | -59.648
-5 | -0.359 | 0.00683 | -0.033 | -52.604
-4.5 | -0.302 | 0.00664 | -0.034 | -45.51
-4 | -0.244 | 0.00646 | -0.034 | -37.737
-3.5 | -0.185 | 0.00636 | -0.035 | -29.045
-3 | -0.125 | 0.00619 | -0.036 | -20.19
-2.5 | -0.065 | 0.00609 | -0.037 | -10.684
-2 | -0.005 | 0.00597 | -0.038 | -0.825
-1.5 | 0.055 | 0.00493 | -0.038 | 11.256
-1 | 0.116 | 0.00475 | -0.039 | 24.459
-0.5 | 0.177 | 0.00451 | -0.04 | 39.141
0 | 0.237 | 0.00453 | -0.041 | 52.337
0.5 | 0.298 | 0.00454 | -0.042 | 65.602
1 | 0.358 | 0.0046 | -0.042 | 77.925
1.5 | 0.419 | 0.00467 | -0.043 | 89.701
2 | 0.479 | 0.00475 | -0.044 | 100.761
2.5 | 0.539 | 0.00524 | -0.045 | 102.912
3 | 0.598 | 0.00559 | -0.046 | 106.946
3.5 | 0.657 | 0.00604 | -0.046 | 108.669
4 | 0.715 | 0.00655 | -0.047 | 109.183
4.5 | 0.772 | 0.00678 | -0.048 | 113.826
5 | 0.827 | 0.00748 | -0.049 | 110.46
5.5 | 0.88 | 0.00874 | -0.049 | 100.705
6 | 0.933 | 0.00907 | -0.05 | 102.816
6.5 | 0.983 | 0.00941 | -0.051 | 104.401
7 | 1.031 | 0.00979 | -0.052 | 105.245
7.5 | 1.076 | 0.01021 | -0.052 | 105.403
8 | 1.119 | 0.01067 | -0.053 | 104.948
8.5 | 1.158 | 0.01114 | -0.054 | 103.9
9 | 1.191 | 0.01164 | -0.054 | 102.247
9.5 | 1.219 | 0.01225 | -0.055 | 99.528
10 | 1.243 | 0.01281 | -0.056 | 97.041
10.5 | 1.261 | 0.01346 | -0.056 | 93.704
11 | 1.274 | 0.01427 | -0.057 | 89.277
11.5 | 1.282 | 0.01508 | -0.058 | 84.998
12 | 1.285 | 0.01596 | -0.058 | 80.503
12.5 | 1.282 | 0.01708 | -0.059 | 75.059
13 | 1.273 | 0.01808 | -0.059 | 70.397
13.5 | 1.253 | 0.01942 | -0.06 | 64.535
14 | 1.228 | 0.02092 | -0.06 | 58.719
14.5 | 1.198 | 0.02298 | -0.061 | 52.133
15 | 1.165 | 0.02462 | -0.061 | 47.329
15.5 | 1.128 | 0.0269 | -0.062 | 41.942
16 | 1.085 | 0.03089 | -0.062 | 35.12
16.5 | 1.034 | 0.03775 | -0.061 | 27.387
17 | 0.989 | 0.04319 | -0.061 | 22.893

## 106. Re 10M Mach 0.00 (2)
BIGFOIL.COM POLAR EXPORT
NACA65-314 a=0.5
NACA65-314 a=0.5 |  |  |  | Cl Max: | 1.7384 | at alpha= | 20 | deg
XFOIL ncrit=9 |  |  |  | L/D Max: | 131.577 | at alpha= | 2 | deg
Re: | 10000000 |  |  | Cd Min: | 0.04923 | at alpha= | 20 | deg
Mach: | 0 |  |  | Cl=0 at alpha= | -2.0516 | deg
|  |  |  | @ Cl=0.1, Cd= | 0.0048591
|  |  |  | @ Cl=0.4, Cd= | 0.0034985
|  |  |  | @ Cl=0.6, Cd= | 0.0054197
alpha (deg) | Cl | Cd | Cm | Cl/Cd
-20 | -1.6208 | 0.02853 | -0.0681 | -56.8104
-19.5 | -1.6082 | 0.02583 | -0.0667 | -62.2609
-19 | -1.5919 | 0.02359 | -0.0649 | -67.482
-18 | -1.5538 | 0.0202 | -0.0599 | -76.9208
-17.5 | -1.5335 | 0.01887 | -0.0567 | -81.2666
-17 | -1.5098 | 0.01777 | -0.0533 | -84.9634
-16.5 | -1.4887 | 0.01671 | -0.0491 | -89.0904
-16 | -1.4688 | 0.0158 | -0.044 | -92.962
-15.5 | -1.4344 | 0.01489 | -0.0414 | -96.3331
-15 | -1.3948 | 0.01407 | -0.0396 | -99.1329
-14.5 | -1.3517 | 0.01337 | -0.0382 | -101.0995
-14 | -1.3063 | 0.01274 | -0.0371 | -102.5353
-13.5 | -1.2589 | 0.01219 | -0.0364 | -103.2732
-13 | -1.2101 | 0.01167 | -0.0358 | -103.6932
-12.5 | -1.1601 | 0.01119 | -0.0353 | -103.6729
-12 | -1.1091 | 0.01076 | -0.035 | -103.0762
-11.5 | -1.0572 | 0.01034 | -0.0348 | -102.2437
-11 | -1.0046 | 0.00996 | -0.0347 | -100.8635
-10.5 | -0.9529 | 0.00943 | -0.0345 | -101.0498
-10 | -0.9 | 0.00899 | -0.0344 | -100.1112
-9.5 | -0.8463 | 0.00859 | -0.0345 | -98.5215
-9 | -0.7919 | 0.00824 | -0.0346 | -96.1044
-8.5 | -0.7368 | 0.00793 | -0.0349 | -92.913
-8 | -0.6812 | 0.00766 | -0.0352 | -88.9295
-7.5 | -0.6251 | 0.00741 | -0.0356 | -84.359
-7 | -0.569 | 0.00715 | -0.036 | -79.5804
-6.5 | -0.5127 | 0.00687 | -0.0364 | -74.6288
-6 | -0.456 | 0.00664 | -0.0369 | -68.6747
-5 | -0.3413 | 0.00628 | -0.0381 | -54.3471
-4.5 | -0.284 | 0.00608 | -0.0386 | -46.7105
-4 | -0.2263 | 0.00591 | -0.0393 | -38.291
-3.5 | -0.1682 | 0.00577 | -0.04 | -29.1508
-3 | -0.1103 | 0.00562 | -0.0407 | -19.6263
-2.5 | -0.0522 | 0.00549 | -0.0414 | -9.5082
-2 | 0.006 | 0.00532 | -0.0422 | 1.1278
-1.5 | 0.0636 | 0.00505 | -0.0429 | 12.5941
-1 | 0.1208 | 0.00475 | -0.0435 | 25.4316
-0.5 | 0.1782 | 0.0044 | -0.0443 | 40.5
0 | 0.2347 | 0.00395 | -0.045 | 59.4177
0.5 | 0.2915 | 0.0035 | -0.0457 | 83.2857
1 | 0.3501 | 0.00349 | -0.0466 | 100.3152
1.5 | 0.4088 | 0.0035 | -0.0475 | 116.8
2 | 0.4671 | 0.00355 | -0.0483 | 131.5775
2.5 | 0.5186 | 0.00441 | -0.0482 | 117.5964
3.5 | 0.6234 | 0.00571 | -0.0482 | 109.1769
4 | 0.6754 | 0.0063 | -0.0481 | 107.2063
4.5 | 0.7275 | 0.00682 | -0.0479 | 106.6716
5 | 0.7799 | 0.00726 | -0.0478 | 107.4242
5.5 | 0.8334 | 0.00756 | -0.0478 | 110.2381
6 | 0.8867 | 0.00785 | -0.0479 | 112.9554
6.5 | 0.939 | 0.00816 | -0.0478 | 115.0735
7 | 0.9913 | 0.00845 | -0.0476 | 117.3136
7.5 | 1.0418 | 0.00881 | -0.0472 | 118.252
8 | 1.0917 | 0.00916 | -0.0467 | 119.1812
8.5 | 1.1403 | 0.00952 | -0.046 | 119.7794
9 | 1.1864 | 0.00994 | -0.0448 | 119.3561
9.5 | 1.2302 | 0.01038 | -0.0433 | 118.5164
10 | 1.2714 | 0.01079 | -0.0412 | 117.8313
10.5 | 1.293 | 0.01118 | -0.0352 | 115.653
11 | 1.3299 | 0.01184 | -0.033 | 112.3226
11.5 | 1.3606 | 0.01263 | -0.0298 | 107.7276
12 | 1.3906 | 0.01357 | -0.0267 | 102.4761
12.5 | 1.4225 | 0.01451 | -0.0241 | 98.0358
13 | 1.4533 | 0.01557 | -0.0217 | 93.3398
13.5 | 1.4832 | 0.01676 | -0.0193 | 88.4964
14 | 1.51 | 0.01819 | -0.0168 | 83.0126
14.5 | 1.5355 | 0.01978 | -0.0144 | 77.6289
15 | 1.5615 | 0.02139 | -0.0123 | 73.0014
15.5 | 1.5872 | 0.0231 | -0.0103 | 68.71
16 | 1.6111 | 0.02499 | -0.0084 | 64.4698
16.5 | 1.6324 | 0.02715 | -0.0066 | 60.1252
17 | 1.6508 | 0.02963 | -0.0048 | 55.7138
17.5 | 1.6686 | 0.03229 | -0.0032 | 51.6754
18 | 1.6837 | 0.03529 | -0.0018 | 47.7104
18.5 | 1.7014 | 0.03823 | -0.0009 | 44.5043
19 | 1.7165 | 0.04148 | -0.0001 | 41.3814
19.5 | 1.7288 | 0.04516 | 0.0005 | 38.2817
20 | 1.7384 | 0.04923 | 0.0009 | 35.3118

## 107. Re 10M Mach 0.10 (1)
BIGFOIL.COM POLAR EXPORT
NACA65-314 a=0.5
NACA65-314 a=0.5 |  |  |  | Cl Max: | 1.274 | at alpha= | 11.5 | deg
JavaFoil+Calcfoil stall+Eppler ext transition |  |  |  | L/D Max: | 113.025 | at alpha= | 4.5 | deg
Re: | 10000000 |  |  | Cd Min: | 0.0045 | at alpha= | -0.5 | deg
Mach: | 0.1 |  |  | Cl=0 at alpha= | -1.959 | deg
|  |  |  | @ Cl=0.1, Cd= | 0.0047957
|  |  |  | @ Cl=0.4, Cd= | 0.0046259
|  |  |  | @ Cl=0.6, Cd= | 0.0055749
alpha (deg) | Cl | Cd | Cm | Cl/Cd
-17.5 | -0.597 | 0.1398 | -0.007 | -4.271
-17 | -0.623 | 0.12416 | -0.008 | -5.02
-16.5 | -0.648 | 0.11574 | -0.009 | -5.598
-16 | -0.671 | 0.10927 | -0.009 | -6.14
-15.5 | -0.692 | 0.10376 | -0.01 | -6.668
-15 | -0.712 | 0.09679 | -0.01 | -7.357
-14.5 | -0.729 | 0.09151 | -0.011 | -7.965
-14 | -0.743 | 0.08594 | -0.011 | -8.647
-13.5 | -0.758 | 0.07763 | -0.013 | -9.761
-13 | -0.771 | 0.06459 | -0.015 | -11.936
-12.5 | -0.884 | 0.01506 | -0.021 | -58.663
-12 | -0.884 | 0.01291 | -0.022 | -68.517
-11.5 | -0.875 | 0.0119 | -0.023 | -73.53
-11 | -0.862 | 0.01094 | -0.024 | -78.798
-10.5 | -0.843 | 0.01035 | -0.024 | -81.438
-10 | -0.819 | 0.01 | -0.025 | -81.937
-9.5 | -0.787 | 0.00952 | -0.026 | -82.665
-9 | -0.752 | 0.00907 | -0.027 | -82.911
-8.5 | -0.712 | 0.00861 | -0.028 | -82.707
-8 | -0.67 | 0.00824 | -0.028 | -81.301
-7.5 | -0.624 | 0.00799 | -0.029 | -78.13
-7 | -0.576 | 0.00767 | -0.03 | -75.092
-6.5 | -0.525 | 0.00743 | -0.031 | -70.63
-6 | -0.472 | 0.00725 | -0.031 | -65.158
-5.5 | -0.417 | 0.00703 | -0.032 | -59.395
-5 | -0.361 | 0.00685 | -0.033 | -52.699
-4.5 | -0.304 | 0.00667 | -0.034 | -45.534
-4 | -0.245 | 0.0065 | -0.035 | -37.643
-3.5 | -0.185 | 0.00636 | -0.035 | -29.16
-3 | -0.126 | 0.0062 | -0.036 | -20.277
-2.5 | -0.065 | 0.0061 | -0.037 | -10.727
-2 | -0.005 | 0.00595 | -0.038 | -0.832
-1.5 | 0.056 | 0.00494 | -0.039 | 11.284
-1 | 0.117 | 0.00474 | -0.039 | 24.642
-0.5 | 0.178 | 0.0045 | -0.04 | 39.453
0 | 0.238 | 0.00452 | -0.041 | 52.714
0.5 | 0.299 | 0.00456 | -0.042 | 65.562
1 | 0.36 | 0.00458 | -0.043 | 78.561
1.5 | 0.421 | 0.00465 | -0.043 | 90.435
2 | 0.481 | 0.00476 | -0.044 | 101.066
2.5 | 0.542 | 0.00528 | -0.045 | 102.697
3 | 0.601 | 0.00558 | -0.046 | 107.676
3.5 | 0.66 | 0.0061 | -0.047 | 108.144
4 | 0.719 | 0.00655 | -0.047 | 109.681
4.5 | 0.776 | 0.00686 | -0.048 | 113.025
5 | 0.83 | 0.0085 | -0.049 | 97.642
5.5 | 0.884 | 0.0088 | -0.05 | 100.508
6 | 0.936 | 0.00912 | -0.05 | 102.619
6.5 | 0.986 | 0.00948 | -0.051 | 104.095
7 | 1.035 | 0.00987 | -0.052 | 104.848
7.5 | 1.08 | 0.01029 | -0.053 | 104.944
8 | 1.123 | 0.0108 | -0.053 | 103.917
8.5 | 1.16 | 0.01124 | -0.054 | 103.201
9 | 1.192 | 0.01177 | -0.055 | 101.294
9.5 | 1.219 | 0.01237 | -0.055 | 98.541
10 | 1.241 | 0.01302 | -0.056 | 95.338
10.5 | 1.258 | 0.01365 | -0.057 | 92.184
11 | 1.269 | 0.01445 | -0.057 | 87.801
11.5 | 1.274 | 0.01537 | -0.058 | 82.884
12 | 1.274 | 0.0163 | -0.058 | 78.151
12.5 | 1.267 | 0.01742 | -0.059 | 72.736
13 | 1.254 | 0.01865 | -0.06 | 67.256
13.5 | 1.23 | 0.02007 | -0.06 | 61.279
14 | 1.2 | 0.02154 | -0.061 | 55.708
14.5 | 1.163 | 0.02384 | -0.061 | 48.805
15 | 1.125 | 0.02569 | -0.061 | 43.796
15.5 | 1.079 | 0.02949 | -0.061 | 36.59
16 | 1.025 | 0.036 | -0.061 | 28.462
16.5 | 0.907 | 0.07869 | -0.052 | 11.528

## 108. Re 10M Mach 0.10 (2)
BIGFOIL.COM POLAR EXPORT
NACA65-314 a=0.5
NACA65-314 a=0.5 |  |  |  | Cl Max: | 1.7261 | at alpha= | 20 | deg
XFOIL ncrit=9 |  |  |  | L/D Max: | 132.394 | at alpha= | 2 | deg
Re: | 10000000 |  |  | Cd Min: | 0.05308 | at alpha= | 20 | deg
Mach: | 0.1 |  |  | Cl=0 at alpha= | -2.0529 | deg
|  |  |  | @ Cl=0.1, Cd= | 0.004858
|  |  |  | @ Cl=0.4, Cd= | 0.0034981
|  |  |  | @ Cl=0.6, Cd= | 0.0054676
alpha (deg) | Cl | Cd | Cm | Cl/Cd
-20 | -1.6028 | 0.03227 | -0.0728 | -49.6684
-19.5 | -1.5951 | 0.02881 | -0.0718 | -55.3662
-19 | -1.5829 | 0.02597 | -0.0703 | -60.9511
-18 | -1.5488 | 0.02173 | -0.0657 | -71.2747
-17.5 | -1.5307 | 0.02011 | -0.0624 | -76.1164
-17 | -1.5079 | 0.0188 | -0.0591 | -80.2074
-16.5 | -1.4847 | 0.01765 | -0.0553 | -84.119
-16 | -1.4638 | 0.01658 | -0.0505 | -88.2871
-15.5 | -1.4406 | 0.01557 | -0.0457 | -92.5241
-15 | -1.403 | 0.01465 | -0.0432 | -95.7679
-14.5 | -1.361 | 0.01385 | -0.0414 | -98.2671
-14 | -1.3162 | 0.01313 | -0.0399 | -100.2437
-13.5 | -1.2689 | 0.01251 | -0.0388 | -101.4309
-13 | -1.22 | 0.01193 | -0.0379 | -102.2632
-12.5 | -1.1696 | 0.01141 | -0.0372 | -102.5066
-12 | -1.1182 | 0.01094 | -0.0367 | -102.2121
-11.5 | -1.0658 | 0.0105 | -0.0363 | -101.5048
-11 | -1.0127 | 0.0101 | -0.0361 | -100.2673
-10.5 | -0.96 | 0.0096 | -0.0357 | -100
-10 | -0.9068 | 0.00911 | -0.0355 | -99.539
-9.5 | -0.8526 | 0.00869 | -0.0354 | -98.1128
-9 | -0.7977 | 0.00832 | -0.0354 | -95.8774
-8.5 | -0.7422 | 0.00799 | -0.0356 | -92.8911
-8 | -0.6861 | 0.00771 | -0.0358 | -88.9883
-7.5 | -0.6295 | 0.00744 | -0.0361 | -84.6102
-7 | -0.5728 | 0.00721 | -0.0365 | -79.4452
-6.5 | -0.5161 | 0.0069 | -0.0368 | -74.7971
-6 | -0.459 | 0.00666 | -0.0373 | -68.9189
-5 | -0.3434 | 0.00629 | -0.0384 | -54.5946
-4.5 | -0.2857 | 0.00609 | -0.039 | -46.913
-4 | -0.2276 | 0.00592 | -0.0396 | -38.4459
-3.5 | -0.1691 | 0.00578 | -0.0403 | -29.2561
-3 | -0.1108 | 0.00563 | -0.041 | -19.6803
-2.5 | -0.0524 | 0.00549 | -0.0417 | -9.5446
-2 | 0.0062 | 0.00533 | -0.0424 | 1.1632
-1.5 | 0.0642 | 0.00506 | -0.0431 | 12.6877
-0.5 | 0.1794 | 0.00441 | -0.0446 | 40.6803
0 | 0.2362 | 0.00395 | -0.0453 | 59.7975
0.5 | 0.2934 | 0.00351 | -0.046 | 83.5897
1 | 0.3524 | 0.00349 | -0.0469 | 100.9742
1.5 | 0.4114 | 0.0035 | -0.0478 | 117.5429
2 | 0.47 | 0.00355 | -0.0486 | 132.3944
2.5 | 0.5219 | 0.00441 | -0.0485 | 118.3447
3 | 0.5734 | 0.00521 | -0.0483 | 110.0576
3.5 | 0.6271 | 0.00573 | -0.0484 | 109.4415
4 | 0.6793 | 0.00632 | -0.0483 | 107.4842
4.5 | 0.7316 | 0.00685 | -0.0481 | 106.8029
5 | 0.7841 | 0.00729 | -0.0479 | 107.5583
5.5 | 0.8379 | 0.0076 | -0.0479 | 110.25
6 | 0.8915 | 0.00788 | -0.0479 | 113.1345
6.5 | 0.944 | 0.00821 | -0.0477 | 114.9817
7 | 0.9965 | 0.00851 | -0.0475 | 117.0975
7.5 | 1.0471 | 0.00887 | -0.0469 | 118.0496
8 | 1.0972 | 0.00922 | -0.0463 | 119.0022
8.5 | 1.1456 | 0.00961 | -0.0454 | 119.2092
9 | 1.1913 | 0.01005 | -0.044 | 118.5373
9.5 | 1.2348 | 0.01048 | -0.0423 | 117.8244
10 | 1.2703 | 0.01089 | -0.0389 | 116.6483
10.5 | 1.2963 | 0.01135 | -0.0338 | 114.2115
11 | 1.3304 | 0.01209 | -0.031 | 110.0414
11.5 | 1.3614 | 0.01296 | -0.0278 | 105.0463
12 | 1.3925 | 0.01392 | -0.0248 | 100.0359
12.5 | 1.4245 | 0.01493 | -0.0222 | 95.4119
13 | 1.4556 | 0.01606 | -0.0197 | 90.6351
13.5 | 1.4847 | 0.01737 | -0.0172 | 85.475
14 | 1.5105 | 0.01895 | -0.0145 | 79.7098
14.5 | 1.5372 | 0.02055 | -0.0122 | 74.8029
15 | 1.5639 | 0.02223 | -0.01 | 70.3509
15.5 | 1.5882 | 0.02411 | -0.0079 | 65.8731
16 | 1.6106 | 0.02623 | -0.0059 | 61.403
16.5 | 1.6286 | 0.02876 | -0.0038 | 56.6273
17 | 1.6471 | 0.03141 | -0.0021 | 52.4387
17.5 | 1.6664 | 0.0341 | -0.0007 | 48.868
18 | 1.6838 | 0.0371 | 0.0006 | 45.3854
18.5 | 1.6991 | 0.04039 | 0.0016 | 42.0673
19 | 1.7098 | 0.04428 | 0.0024 | 38.6134
19.5 | 1.7199 | 0.0484 | 0.0029 | 35.5351
20 | 1.7261 | 0.05308 | 0.0031 | 32.5188

## 109. Re 10M Mach 0.25 (1)
BIGFOIL.COM POLAR EXPORT
NACA65-314 a=0.5
NACA65-314 a=0.5 |  |  |  | Cl Max: | 1.227 | at alpha= | 10.5 | deg
JavaFoil+Calcfoil stall+Eppler ext transition |  |  |  | L/D Max: | 117.336 | at alpha= | 4.5 | deg
Re: | 10000000 |  |  | Cd Min: | 0.00451 | at alpha= | -0.5 | deg
Mach: | 0.25 |  |  | Cl=0 at alpha= | -1.9597 | deg
|  |  |  | @ Cl=0.1, Cd= | 0.0048398
|  |  |  | @ Cl=0.4, Cd= | 0.0046687
|  |  |  | @ Cl=0.6, Cd= | 0.1177
alpha (deg) | Cl | Cd | Cm | Cl/Cd
-15.5 | -0.41 | 0.12593 | -0.008 | -3.256
-15 | -0.467 | 0.11077 | -0.009 | -4.218
-14.5 | -0.519 | 0.10431 | -0.009 | -4.976
-14 | -0.566 | 0.09802 | -0.01 | -5.772
-13.5 | -0.607 | 0.09054 | -0.01 | -6.701
-13 | -0.633 | 0.08373 | -0.011 | -7.561
-12.5 | -0.649 | 0.07838 | -0.012 | -8.28
-12 | -0.663 | 0.0706 | -0.014 | -9.393
-11.5 | -0.67 | 0.06474 | -0.015 | -10.356
-11 | -0.763 | 0.01932 | -0.023 | -39.493
-10.5 | -0.794 | 0.01173 | -0.025 | -67.683
-10 | -0.787 | 0.01062 | -0.026 | -74.094
-9.5 | -0.772 | 0.01022 | -0.027 | -75.541
-9 | -0.745 | 0.00961 | -0.027 | -77.457
-8.5 | -0.712 | 0.00903 | -0.028 | -78.775
-8 | -0.673 | 0.00856 | -0.029 | -78.642
-7.5 | -0.631 | 0.00823 | -0.03 | -76.624
-7 | -0.584 | 0.00789 | -0.031 | -74.046
-6.5 | -0.535 | 0.00764 | -0.031 | -69.997
-6 | -0.482 | 0.00738 | -0.032 | -65.321
-5.5 | -0.427 | 0.00719 | -0.033 | -59.395
-5 | -0.37 | 0.00695 | -0.034 | -53.246
-4.5 | -0.311 | 0.0068 | -0.035 | -45.811
-4 | -0.251 | 0.00662 | -0.035 | -37.957
-3.5 | -0.19 | 0.00644 | -0.036 | -29.551
-3 | -0.129 | 0.00628 | -0.037 | -20.554
-2.5 | -0.067 | 0.00612 | -0.038 | -10.988
-2 | -0.005 | 0.00604 | -0.039 | -0.843
-1.5 | 0.057 | 0.00499 | -0.04 | 11.483
-1 | 0.12 | 0.00477 | -0.04 | 25.163
-0.5 | 0.182 | 0.00451 | -0.041 | 40.406
0 | 0.245 | 0.00454 | -0.042 | 53.981
0.5 | 0.307 | 0.00458 | -0.043 | 67.137
1 | 0.37 | 0.00463 | -0.044 | 79.832
1.5 | 0.432 | 0.00471 | -0.045 | 91.748
2 | 0.495 | 0.00483 | -0.045 | 102.515
2.5 | 0.557 | 0.00536 | -0.046 | 103.876
3 | 0.617 | 0.00574 | -0.047 | 107.46
3.5 | 0.678 | 0.00622 | -0.048 | 108.929
4 | 0.737 | 0.00648 | -0.049 | 113.798
4.5 | 0.796 | 0.00678 | -0.05 | 117.336
5 | 0.85 | 0.00876 | -0.05 | 97.102
5.5 | 0.905 | 0.00911 | -0.051 | 99.335
6 | 0.957 | 0.00947 | -0.052 | 101.039
6.5 | 1.007 | 0.00988 | -0.052 | 101.938
7 | 1.054 | 0.01033 | -0.053 | 102.083
7.5 | 1.098 | 0.01084 | -0.054 | 101.279
8 | 1.138 | 0.01136 | -0.055 | 100.136
8.5 | 1.171 | 0.01191 | -0.055 | 98.31
9 | 1.195 | 0.01299 | -0.056 | 92.038
9.5 | 1.215 | 0.0132 | -0.057 | 92.01
10 | 1.225 | 0.01406 | -0.057 | 87.116
10.5 | 1.227 | 0.01486 | -0.058 | 82.575
11 | 1.22 | 0.01579 | -0.059 | 77.261
11.5 | 1.203 | 0.01706 | -0.059 | 70.519
12 | 1.177 | 0.01841 | -0.06 | 63.925
12.5 | 1.139 | 0.0203 | -0.06 | 56.109
13 | 1.089 | 0.02282 | -0.06 | 47.722
13.5 | 1.018 | 0.02628 | -0.06 | 38.747
14 | 0.83 | 0.08242 | -0.044 | 10.075
14.5 | 0.75 | 0.09783 | -0.038 | 7.666
15 | 0.673 | 0.1108 | -0.033 | 6.07
15.5 | 0.596 | 0.1177 | -0.033 | 5.065

## 110. Re 10M Mach 0.25 (2)
BIGFOIL.COM POLAR EXPORT
NACA65-314 a=0.5
NACA65-314 a=0.5 |  |  |  | Cl Max: | 1.6486 | at alpha= | 18 | deg
XFOIL ncrit=9 |  |  |  | L/D Max: | 136.657 | at alpha= | 2 | deg
Re: | 10000000 |  |  | Cd Min: | 0.20057 | at alpha= | -19.5 | deg
Mach: | 0.25 |  |  | Cl=0 at alpha= | -2.0612 | deg
|  |  |  | @ Cl=0.1, Cd= | 0.0049436
|  |  |  | @ Cl=0.4, Cd= | 0.0035116
|  |  |  | @ Cl=0.6, Cd= | 0.0053471
alpha (deg) | Cl | Cd | Cm | Cl/Cd
-19.5 | -0.6831 | 0.20057 | 0.0197 | -3.4058
-19 | -1.265 | 0.0745 | -0.0661 | -16.9799
-18.5 | -1.345 | 0.05573 | -0.0799 | -24.1342
-18 | -1.3705 | 0.04625 | -0.0849 | -29.6324
-17.5 | -1.3938 | 0.03806 | -0.0883 | -36.6211
-17 | -1.395 | 0.03337 | -0.0875 | -41.804
-16.5 | -1.3999 | 0.0288 | -0.0856 | -48.6076
-16 | -1.3931 | 0.02547 | -0.0826 | -54.6957
-15.5 | -1.385 | 0.0226 | -0.0785 | -61.2832
-15 | -1.3787 | 0.01996 | -0.073 | -69.0731
-14.5 | -1.3655 | 0.01802 | -0.0668 | -75.7769
-14 | -1.3492 | 0.01658 | -0.0597 | -81.3752
-13.5 | -1.3068 | 0.01556 | -0.0561 | -83.9846
-13 | -1.2636 | 0.01437 | -0.0527 | -87.9332
-12.5 | -1.2143 | 0.01347 | -0.0502 | -90.1485
-12 | -1.1636 | 0.01258 | -0.0479 | -92.496
-11.5 | -1.1105 | 0.01181 | -0.0461 | -94.0305
-11 | -1.0557 | 0.01114 | -0.0446 | -94.7666
-10.5 | -0.9991 | 0.01062 | -0.0434 | -94.0772
-10 | -0.9424 | 0.01007 | -0.0424 | -93.5849
-9.5 | -0.8876 | 0.00933 | -0.0412 | -95.134
-9 | -0.8302 | 0.00881 | -0.0405 | -94.2338
-8.5 | -0.772 | 0.00839 | -0.04 | -92.0143
-8 | -0.7133 | 0.00801 | -0.0396 | -89.0512
-7.5 | -0.654 | 0.00768 | -0.0395 | -85.1562
-7 | -0.5945 | 0.0074 | -0.0395 | -80.3378
-6.5 | -0.5348 | 0.00711 | -0.0395 | -75.218
-6 | -0.4755 | 0.00681 | -0.0396 | -69.8238
-5.5 | -0.4155 | 0.00657 | -0.0399 | -63.242
-5 | -0.3552 | 0.00637 | -0.0403 | -55.7614
-4 | -0.2347 | 0.00598 | -0.0413 | -39.2475
-3.5 | -0.1742 | 0.00583 | -0.0419 | -29.8799
-3 | -0.1138 | 0.00568 | -0.0425 | -20.0352
-2.5 | -0.0531 | 0.00553 | -0.0432 | -9.6022
-2 | 0.0074 | 0.00536 | -0.0439 | 1.3806
-1.5 | 0.0672 | 0.00512 | -0.0446 | 13.125
-1 | 0.1267 | 0.0048 | -0.0453 | 26.3958
-0.5 | 0.1862 | 0.00443 | -0.0461 | 42.0316
0 | 0.2446 | 0.00394 | -0.0468 | 62.0812
0.5 | 0.3037 | 0.00352 | -0.0475 | 86.2784
1 | 0.3647 | 0.0035 | -0.0484 | 104.2
1.5 | 0.4258 | 0.00352 | -0.0493 | 120.9659
2 | 0.4865 | 0.00356 | -0.0502 | 136.6573
2.5 | 0.5403 | 0.00437 | -0.0501 | 123.6384
3 | 0.5923 | 0.00527 | -0.0497 | 112.3909
3.5 | 0.6472 | 0.00582 | -0.0496 | 111.2027
4 | 0.6998 | 0.00649 | -0.0491 | 107.8274
4.5 | 0.7529 | 0.00705 | -0.0486 | 106.7943
5 | 0.807 | 0.00748 | -0.0482 | 107.8877
5.5 | 0.862 | 0.00782 | -0.0479 | 110.2302
6 | 0.9171 | 0.00812 | -0.0475 | 112.9433
6.5 | 0.9709 | 0.00847 | -0.047 | 114.6281
7 | 1.0236 | 0.00883 | -0.0461 | 115.923
7.5 | 1.0745 | 0.00923 | -0.0449 | 116.4139
8 | 1.1243 | 0.00963 | -0.0435 | 116.7497
8.5 | 1.1697 | 0.01012 | -0.0412 | 115.583
9 | 1.2035 | 0.01062 | -0.0367 | 113.3239
9.5 | 1.2347 | 0.01118 | -0.032 | 110.4383
10 | 1.264 | 0.01183 | -0.0271 | 106.847
10.5 | 1.3034 | 0.01271 | -0.0247 | 102.5492
11 | 1.3355 | 0.01383 | -0.0211 | 96.5654
11.5 | 1.3703 | 0.01494 | -0.0181 | 91.7202
12 | 1.4033 | 0.01622 | -0.0151 | 86.5166
12.5 | 1.434 | 0.01772 | -0.012 | 80.9255
13 | 1.4634 | 0.0194 | -0.0089 | 75.433
13.5 | 1.491 | 0.02127 | -0.006 | 70.0987
14 | 1.5188 | 0.02323 | -0.0032 | 65.381
14.5 | 1.5429 | 0.0255 | -0.0004 | 60.5059
15 | 1.5643 | 0.02812 | 0.0023 | 55.6294
15.5 | 1.585 | 0.03097 | 0.0047 | 51.1786
16 | 1.6041 | 0.03409 | 0.0068 | 47.0549
16.5 | 1.6195 | 0.0377 | 0.0088 | 42.9576
17 | 1.6336 | 0.04159 | 0.0104 | 39.2787
17.5 | 1.6424 | 0.0462 | 0.0117 | 35.5498
18 | 1.6486 | 0.0513 | 0.0125 | 32.1365
18.5 | 1.6471 | 0.05752 | 0.0126 | 28.6353
19 | 1.6461 | 0.06403 | 0.0121 | 25.7083
19.5 | 1.6365 | 0.072 | 0.0105 | 22.7292
20 | 1.6196 | 0.08135 | 0.0076 | 19.909

## 111. Re 10M Mach 0.50 (1)
BIGFOIL.COM POLAR EXPORT
NACA65-314 a=0.5
NACA65-314 a=0.5 |  |  |  | Cl Max: | 1.234 | at alpha= | 18.5 | deg
JavaFoil+Calcfoil stall+Eppler ext transition |  |  |  | L/D Max: | 114.13 | at alpha= | 3 | deg
Re: | 10000000 |  |  | Cd Min: | 0.00463 | at alpha= | -0.5 | deg
Mach: | 0.5 |  |  | Cl=0 at alpha= | -1.9571 | deg
|  |  |  | @ Cl=0.1, Cd= | 0.0050609
|  |  |  | @ Cl=0.4, Cd= | 0.004782
|  |  |  | @ Cl=0.6, Cd= | 0.0055466
alpha (deg) | Cl | Cd | Cm | Cl/Cd
-20 | -0.995 | 0.14525 | -0.008 | -6.854
-19.5 | -0.966 | 0.14328 | -0.008 | -6.74
-19 | -0.939 | 0.13866 | -0.009 | -6.77
-18.5 | -0.916 | 0.13672 | -0.01 | -6.702
-18 | -0.887 | 0.13105 | -0.01 | -6.772
-17.5 | -0.858 | 0.12828 | -0.01 | -6.691
-17 | -0.83 | 0.12042 | -0.01 | -6.892
-16.5 | -0.803 | 0.11341 | -0.011 | -7.082
-16 | -0.777 | 0.11592 | -0.011 | -6.706
-15.5 | -0.749 | 0.11093 | -0.011 | -6.75
-15 | -0.722 | 0.10312 | -0.012 | -6.999
-14.5 | -0.696 | 0.09466 | -0.013 | -7.356
-14 | -0.672 | 0.08614 | -0.014 | -7.8
-13.5 | -0.638 | 0.09873 | -0.012 | -6.458
-13 | -0.61 | 0.08996 | -0.013 | -6.785
-12.5 | -0.585 | 0.08047 | -0.014 | -7.275
-12 | -0.562 | 0.0709 | -0.016 | -7.929
-11.5 | -0.599 | 0.02612 | -0.024 | -22.938
-11 | -0.6 | 0.01456 | -0.026 | -41.227
-10.5 | -0.472 | 0.07109 | -0.014 | -6.644
-10 | -0.445 | 0.06696 | -0.014 | -6.641
-9.5 | -0.418 | 0.06014 | -0.016 | -6.953
-9 | -0.393 | 0.05276 | -0.018 | -7.457
-8.5 | -0.444 | 0.01081 | -0.031 | -41.069
-8 | -0.413 | 0.01005 | -0.032 | -41.066
-7.5 | -0.307 | 0.04967 | -0.016 | -6.173
-7 | -0.426 | 0.04217 | -0.02 | -10.097
-6.5 | -0.536 | 0.00893 | -0.035 | -59.982
-6 | -0.506 | 0.00827 | -0.036 | -61.2
-5.5 | -0.46 | 0.0079 | -0.037 | -58.201
-5 | -0.404 | 0.00756 | -0.038 | -53.414
-4.5 | -0.343 | 0.0073 | -0.039 | -46.995
-4 | -0.278 | 0.00698 | -0.04 | -39.854
-3.5 | -0.212 | 0.00679 | -0.041 | -31.165
-3 | -0.144 | 0.00659 | -0.042 | -21.817
-2.5 | -0.075 | 0.00641 | -0.042 | -11.694
-2 | -0.006 | 0.00625 | -0.043 | -0.908
-1.5 | 0.064 | 0.00521 | -0.044 | 12.282
-1 | 0.134 | 0.00492 | -0.045 | 27.232
-0.5 | 0.204 | 0.00463 | -0.046 | 44.004
0 | 0.274 | 0.00465 | -0.047 | 58.917
0.5 | 0.344 | 0.00475 | -0.048 | 72.413
1 | 0.414 | 0.00479 | -0.049 | 86.401
1.5 | 0.483 | 0.00491 | -0.05 | 98.457
2 | 0.553 | 0.00509 | -0.051 | 108.647
2.5 | 0.623 | 0.00577 | -0.052 | 107.869
3 | 0.688 | 0.00603 | -0.053 | 114.13
3.5 | 0.753 | 0.00679 | -0.053 | 110.805
4 | 0.816 | 0.00756 | -0.054 | 107.949
4.5 | 0.875 | 0.00968 | -0.055 | 90.426
5 | 0.934 | 0.01016 | -0.056 | 91.883
5.5 | 0.988 | 0.01071 | -0.056 | 92.201
6 | 1.036 | 0.01133 | -0.057 | 91.467
6.5 | 1.076 | 0.01208 | -0.058 | 89.038
7 | 1.102 | 0.01298 | -0.059 | 84.917
7.5 | 1.107 | 0.01393 | -0.059 | 79.432
8 | 1.066 | 0.01519 | -0.06 | 70.153
8.5 | 0.692 | 0.01654 | -0.061 | 41.842
9 | 0.721 | 0.01809 | -0.061 | 39.87
9.5 | 0.628 | 0.0639 | -0.031 | 9.833
10 | 0.785 | 0.01918 | -0.063 | 40.925
10.5 | 0.813 | 0.02122 | -0.064 | 38.332
11 | 0.81 | 0.03179 | -0.061 | 25.484
11.5 | 0.737 | 0.08011 | -0.035 | 9.204
12 | 0.902 | 0.02532 | -0.066 | 35.625
12.5 | 0.922 | 0.03012 | -0.065 | 30.608
13 | 0.823 | 0.08992 | -0.041 | 9.152
13.5 | 0.848 | 0.09846 | -0.04 | 8.608
14 | 0.998 | 0.03796 | -0.066 | 26.302
14.5 | 0.93 | 0.08543 | -0.053 | 10.885
15 | 0.951 | 0.09569 | -0.051 | 9.933
15.5 | 0.952 | 0.11151 | -0.041 | 8.536
16 | 0.985 | 0.11371 | -0.046 | 8.659
16.5 | 1.04 | 0.1021 | -0.055 | 10.187
17 | 1.057 | 0.11567 | -0.054 | 9.136
17.5 | 1.064 | 0.12525 | -0.047 | 8.492
18 | 1.179 | 0.07763 | -0.067 | 15.185
18.5 | 1.234 | 0.06816 | -0.07 | 18.105
19 | 1.219 | 0.09516 | -0.066 | 12.815
19.5 | 1.18 | 0.1453 | -0.054 | 8.119
20 | 1.201 | 0.16614 | -0.053 | 7.228

## 112. Re 10M Mach 0.50 (2)
BIGFOIL.COM POLAR EXPORT
NACA65-314 a=0.5
NACA65-314 a=0.5 |  |  |  | Cl Max: | 1.2787 | at alpha= | 9.5 | deg
XFOIL ncrit=9 |  |  |  | L/D Max: | 154.793 | at alpha= | 2 | deg
Re: | 10000000 |  |  | Cd Min: | 0.24836 | at alpha= | -20 | deg
Mach: | 0.5 |  |  | Cl=0 at alpha= | -2.0961 | deg
|  |  |  | @ Cl=0.1, Cd= | 0.0052669
|  |  |  | @ Cl=0.4, Cd= | 0.003573
|  |  |  | @ Cl=0.6, Cd= | 0.0039629
alpha (deg) | Cl | Cd | Cm | Cl/Cd
-20 | -0.7031 | 0.24836 | 0.0397 | -2.831
-19.5 | -0.6838 | 0.23933 | 0.0344 | -2.8571
-19 | -0.6657 | 0.22982 | 0.0289 | -2.8966
-18.5 | -0.6455 | 0.22138 | 0.0236 | -2.9158
-18 | -0.6264 | 0.21259 | 0.0183 | -2.9465
-17.5 | -0.6077 | 0.20383 | 0.0129 | -2.9814
-17 | -0.5863 | 0.19618 | 0.008 | -2.9886
-16.5 | -0.5702 | 0.18661 | 0.0024 | -3.0556
-16 | -0.55 | 0.17865 | -0.0026 | -3.0786
-15.5 | -0.5284 | 0.17127 | -0.0073 | -3.0852
-15 | -0.5129 | 0.16214 | -0.0127 | -3.1633
-14.5 | -0.4997 | 0.15259 | -0.0182 | -3.2748
-14 | -0.49 | 0.14257 | -0.024 | -3.4369
-13.5 | -0.4755 | 0.13403 | -0.0292 | -3.5477
-13 | -0.4671 | 0.1244 | -0.0349 | -3.7548
-12.5 | -0.4602 | 0.11478 | -0.0406 | -4.0094
-11.5 | -0.4692 | 0.0929 | -0.0541 | -5.0506
-11 | -0.4897 | 0.08018 | -0.0625 | -6.1075
-10.5 | -0.5059 | 0.06823 | -0.0708 | -7.4146
-10 | -0.527 | 0.05361 | -0.0831 | -9.8303
-9.5 | -0.5669 | 0.04287 | -0.0898 | -13.2237
-9 | -0.6027 | 0.03556 | -0.0899 | -16.9488
-8.5 | -0.6499 | 0.02947 | -0.0833 | -22.0529
-8 | -0.677 | 0.02362 | -0.0746 | -28.6622
-7.5 | -0.6801 | 0.01704 | -0.0674 | -39.912
-7 | -0.6616 | 0.01129 | -0.0608 | -58.6005
-6.5 | -0.6106 | 0.00899 | -0.0561 | -67.9199
-6 | -0.5463 | 0.00795 | -0.0533 | -68.717
-5.5 | -0.4781 | 0.0073 | -0.0514 | -65.4932
-5 | -0.4076 | 0.00688 | -0.0504 | -59.2442
-4.5 | -0.3368 | 0.00658 | -0.0498 | -51.1854
-3.5 | -0.1962 | 0.00608 | -0.0496 | -32.2697
-3 | -0.126 | 0.00589 | -0.0498 | -21.3922
-2.5 | -0.0563 | 0.00573 | -0.0503 | -9.8255
-2 | 0.0134 | 0.00557 | -0.0509 | 2.4057
-1.5 | 0.0825 | 0.00536 | -0.0516 | 15.3918
-1 | 0.1502 | 0.005 | -0.0522 | 30.04
-0.5 | 0.2172 | 0.00459 | -0.0529 | 47.3203
0 | 0.2829 | 0.00394 | -0.0535 | 71.802
0.5 | 0.3509 | 0.00358 | -0.0544 | 98.0168
1 | 0.421 | 0.00357 | -0.0555 | 117.9272
1.5 | 0.4914 | 0.00359 | -0.0565 | 136.8802
2 | 0.5619 | 0.00363 | -0.0575 | 154.7934
2.5 | 0.626 | 0.00419 | -0.0574 | 149.4033
3 | 0.6773 | 0.00549 | -0.0554 | 123.3698
3.5 | 0.7323 | 0.00636 | -0.0537 | 115.1415
4 | 0.7828 | 0.00729 | -0.0509 | 107.38
4.5 | 0.8345 | 0.00801 | -0.0481 | 104.1823
5 | 0.8898 | 0.0085 | -0.0456 | 104.6824
5.5 | 0.9422 | 0.00896 | -0.0424 | 105.1562
6 | 0.9772 | 0.00954 | -0.0359 | 102.4319
6.5 | 1.0174 | 0.01032 | -0.0308 | 98.5853
7 | 1.0575 | 0.01131 | -0.0258 | 93.5013
7.5 | 1.0994 | 0.0124 | -0.0212 | 88.6613
8 | 1.1399 | 0.01369 | -0.0165 | 83.2652
8.5 | 1.1755 | 0.01529 | -0.0112 | 76.8803
9 | 1.2068 | 0.01711 | -0.0055 | 70.5319
9.5 | 1.2787 | 0.02057 | -0.0092 | 62.1633
10 | 1.2543 | 0.02337 | 0.0042 | 53.6714
10.5 | 1.2453 | 0.02831 | 0.0109 | 43.988
11 | 1.2216 | 0.03459 | 0.0172 | 35.3166
11.5 | 1.1922 | 0.04237 | 0.0212 | 28.1378
12 | 1.161 | 0.05144 | 0.0223 | 22.57
12.5 | 1.127 | 0.06199 | 0.0207 | 18.1804
13 | 1.0938 | 0.07385 | 0.0163 | 14.8111
13.5 | 1.064 | 0.08687 | 0.0095 | 12.2482
14 | 1.0344 | 0.10145 | 0.0004 | 10.1962
14.5 | 1.0131 | 0.11617 | -0.0095 | 8.7208

## 113. Re 12M Mach 0.00 (1)
BIGFOIL.COM POLAR EXPORT
NACA65-314 a=0.5
NACA65-314 a=0.5 |  |  |  | Cl Max: | 1.287 | at alpha= | 12 | deg
JavaFoil+Calcfoil stall+Eppler ext transition |  |  |  | L/D Max: | 111.501 | at alpha= | 4.5 | deg
Re: | 12000000 |  |  | Cd Min: | 0.00453 | at alpha= | 0 | deg
Mach: | 0 |  |  | Cl=0 at alpha= | -1.9583 | deg
|  |  |  | @ Cl=0.1, Cd= | 0.0049056
|  |  |  | @ Cl=0.4, Cd= | 0.0046438
|  |  |  | @ Cl=0.6, Cd= | 0.0058542
alpha (deg) | Cl | Cd | Cm | Cl/Cd
-17 | -0.667 | 0.1188 | -0.009 | -5.61
-16.5 | -0.688 | 0.11152 | -0.009 | -6.168
-16 | -0.708 | 0.1052 | -0.01 | -6.727
-15.5 | -0.725 | 0.09888 | -0.01 | -7.337
-15 | -0.744 | 0.09077 | -0.011 | -8.195
-14.5 | -0.757 | 0.0858 | -0.012 | -8.829
-14 | -0.771 | 0.07839 | -0.013 | -9.836
-13.5 | -0.808 | 0.05461 | -0.016 | -14.792
-13 | -0.896 | 0.01722 | -0.02 | -52.037
-12.5 | -0.899 | 0.0143 | -0.021 | -62.85
-12 | -0.901 | 0.01179 | -0.022 | -76.427
-11.5 | -0.89 | 0.01089 | -0.023 | -81.733
-11 | -0.871 | 0.01045 | -0.024 | -83.294
-10.5 | -0.851 | 0.01009 | -0.024 | -84.334
-10 | -0.821 | 0.00956 | -0.025 | -85.973
-9.5 | -0.788 | 0.0091 | -0.026 | -86.604
-9 | -0.752 | 0.00868 | -0.027 | -86.57
-8.5 | -0.712 | 0.00836 | -0.027 | -85.179
-8 | -0.669 | 0.00795 | -0.028 | -84.127
-7.5 | -0.623 | 0.00765 | -0.029 | -81.373
-7 | -0.574 | 0.00745 | -0.03 | -77.057
-6.5 | -0.523 | 0.00723 | -0.03 | -72.33
-6 | -0.47 | 0.00705 | -0.031 | -66.742
-5.5 | -0.416 | 0.00681 | -0.032 | -61.07
-5 | -0.359 | 0.00661 | -0.033 | -54.363
-4.5 | -0.302 | 0.00649 | -0.034 | -46.542
-4 | -0.244 | 0.00632 | -0.034 | -38.538
-3.5 | -0.185 | 0.00617 | -0.035 | -29.91
-3 | -0.125 | 0.00607 | -0.036 | -20.604
-2.5 | -0.065 | 0.00595 | -0.037 | -10.934
-2 | -0.005 | 0.00589 | -0.038 | -0.837
-1.5 | 0.055 | 0.00509 | -0.038 | 10.89
-1 | 0.116 | 0.00484 | -0.039 | 23.985
-0.5 | 0.177 | 0.00472 | -0.04 | 37.423
0 | 0.237 | 0.00453 | -0.041 | 52.383
0.5 | 0.298 | 0.00456 | -0.042 | 65.248
1 | 0.358 | 0.00463 | -0.042 | 77.365
1.5 | 0.419 | 0.00465 | -0.043 | 90.016
2 | 0.479 | 0.00516 | -0.044 | 92.775
2.5 | 0.539 | 0.00545 | -0.045 | 98.906
3 | 0.598 | 0.00584 | -0.046 | 102.304
3.5 | 0.657 | 0.00626 | -0.046 | 104.848
4 | 0.715 | 0.00675 | -0.047 | 105.898
4.5 | 0.772 | 0.00693 | -0.048 | 111.501
5 | 0.827 | 0.00769 | -0.049 | 107.584
5.5 | 0.881 | 0.00853 | -0.049 | 103.338
6 | 0.934 | 0.00884 | -0.05 | 105.628
6.5 | 0.984 | 0.00914 | -0.051 | 107.61
7 | 1.032 | 0.00953 | -0.052 | 108.33
7.5 | 1.078 | 0.00994 | -0.052 | 108.433
8 | 1.121 | 0.01038 | -0.053 | 107.989
8.5 | 1.159 | 0.01081 | -0.054 | 107.187
9 | 1.192 | 0.01129 | -0.054 | 105.58
9.5 | 1.221 | 0.01186 | -0.055 | 102.894
10 | 1.244 | 0.01244 | -0.056 | 100.053
10.5 | 1.263 | 0.01301 | -0.056 | 97.081
11 | 1.276 | 0.01378 | -0.057 | 92.577
11.5 | 1.284 | 0.01455 | -0.058 | 88.235
12 | 1.287 | 0.01545 | -0.058 | 83.263
12.5 | 1.284 | 0.01647 | -0.059 | 77.94
13 | 1.275 | 0.01742 | -0.059 | 73.194
13.5 | 1.255 | 0.01883 | -0.06 | 66.639
14 | 1.231 | 0.0201 | -0.06 | 61.216
14.5 | 1.2 | 0.02202 | -0.061 | 54.498
15 | 1.168 | 0.02355 | -0.061 | 49.583
15.5 | 1.129 | 0.02631 | -0.062 | 42.925
16 | 1.089 | 0.02918 | -0.062 | 37.305
16.5 | 1.035 | 0.03707 | -0.061 | 27.91
17 | 0.997 | 0.03906 | -0.062 | 25.513

## 114. Re 12M Mach 0.00 (2)
BIGFOIL.COM POLAR EXPORT
NACA65-314 a=0.5
NACA65-314 a=0.5 |  |  |  | Cl Max: | 1.7544 | at alpha= | 20 | deg
XFOIL ncrit=9 |  |  |  | L/D Max: | 126.63 | at alpha= | 2 | deg
Re: | 12000000 |  |  | Cd Min: | 0.04747 | at alpha= | 20 | deg
Mach: | 0 |  |  | Cl=0 at alpha= | -2.0481 | deg
|  |  |  | @ Cl=0.1, Cd= | 0.0047924
|  |  |  | @ Cl=0.4, Cd= | 0.0034669
|  |  |  | @ Cl=0.6, Cd= | 0.0055521
alpha (deg) | Cl | Cd | Cm | Cl/Cd
-20 | -1.65 | 0.02628 | -0.0671 | -62.7854
-19.5 | -1.6358 | 0.02387 | -0.0653 | -68.5295
-19 | -1.6186 | 0.02185 | -0.0632 | -74.0778
-18.5 | -1.5994 | 0.0203 | -0.0606 | -78.7882
-18 | -1.5793 | 0.01894 | -0.0574 | -83.3844
-17.5 | -1.5572 | 0.01774 | -0.054 | -87.779
-17 | -1.5334 | 0.01676 | -0.0504 | -91.4916
-16.5 | -1.5111 | 0.01592 | -0.0458 | -94.9183
-15.5 | -1.4428 | 0.01443 | -0.0403 | -99.9861
-15 | -1.4023 | 0.01362 | -0.0385 | -102.9589
-14.5 | -1.3585 | 0.01293 | -0.0372 | -105.0657
-14 | -1.3134 | 0.01224 | -0.0361 | -107.3039
-13.5 | -1.2656 | 0.01167 | -0.0354 | -108.449
-13 | -1.2164 | 0.01117 | -0.0349 | -108.8988
-12.5 | -1.1659 | 0.01071 | -0.0345 | -108.8609
-12 | -1.1144 | 0.01029 | -0.0342 | -108.2993
-11.5 | -1.0621 | 0.0099 | -0.0341 | -107.2828
-10.5 | -0.9557 | 0.00918 | -0.0341 | -104.1068
-10 | -0.9026 | 0.00873 | -0.034 | -103.3906
-9.5 | -0.8487 | 0.00834 | -0.0341 | -101.7626
-9 | -0.7942 | 0.00798 | -0.0343 | -99.5238
-8 | -0.6834 | 0.00739 | -0.0348 | -92.4763
-7.5 | -0.6272 | 0.00716 | -0.0353 | -87.5978
-7 | -0.5706 | 0.00693 | -0.0357 | -82.3377
-6.5 | -0.5141 | 0.00668 | -0.0362 | -76.9611
-6 | -0.4573 | 0.00644 | -0.0367 | -71.0093
-5.5 | -0.4001 | 0.00624 | -0.0373 | -64.1186
-4.5 | -0.2849 | 0.00591 | -0.0385 | -48.2064
-4 | -0.2271 | 0.00573 | -0.0392 | -39.6335
-3.5 | -0.169 | 0.00561 | -0.0399 | -30.1248
-3 | -0.1109 | 0.00546 | -0.0406 | -20.3114
-2.5 | -0.0526 | 0.00532 | -0.0414 | -9.8872
-2 | 0.0056 | 0.00517 | -0.0421 | 1.0832
-1.5 | 0.0634 | 0.00497 | -0.0428 | 12.7565
-1 | 0.1211 | 0.00469 | -0.0436 | 25.8209
-0.5 | 0.1786 | 0.00443 | -0.0443 | 40.316
0 | 0.2359 | 0.00407 | -0.0451 | 57.9607
0.5 | 0.2919 | 0.0035 | -0.0458 | 83.4
1 | 0.3504 | 0.00345 | -0.0466 | 101.5652
1.5 | 0.4091 | 0.00347 | -0.0475 | 117.8963
2 | 0.466 | 0.00368 | -0.0482 | 126.6304
3 | 0.569 | 0.0053 | -0.048 | 107.3585
3.5 | 0.6231 | 0.00574 | -0.0482 | 108.554
4 | 0.6759 | 0.00624 | -0.0482 | 108.3173
4.5 | 0.7286 | 0.00672 | -0.0481 | 108.4226
5 | 0.7821 | 0.00708 | -0.0482 | 110.4661
6 | 0.8898 | 0.00764 | -0.0484 | 116.466
6.5 | 0.9426 | 0.00794 | -0.0483 | 118.7154
7 | 0.9952 | 0.00822 | -0.0483 | 121.0706
7.5 | 1.0461 | 0.00857 | -0.0479 | 122.0653
8 | 1.097 | 0.00888 | -0.0476 | 123.536
8.5 | 1.1456 | 0.00927 | -0.0469 | 123.5814
9 | 1.1927 | 0.00968 | -0.0459 | 123.2128
9.5 | 1.239 | 0.01005 | -0.0448 | 123.2836
10 | 1.2823 | 0.01047 | -0.0432 | 122.4737
10.5 | 1.3144 | 0.01092 | -0.0393 | 120.3663
11 | 1.3419 | 0.01142 | -0.0349 | 117.5044
11.5 | 1.3724 | 0.01215 | -0.0315 | 112.9547
12 | 1.4045 | 0.01293 | -0.0286 | 108.6234
12.5 | 1.4361 | 0.01382 | -0.0259 | 103.9146
13 | 1.467 | 0.01483 | -0.0233 | 98.9211
13.5 | 1.496 | 0.01601 | -0.0207 | 93.4416
14 | 1.5217 | 0.01745 | -0.0179 | 87.2034
14.5 | 1.5496 | 0.01884 | -0.0157 | 82.2505
15 | 1.577 | 0.02033 | -0.0136 | 77.5701
15.5 | 1.6026 | 0.022 | -0.0115 | 72.8455
16 | 1.6259 | 0.02386 | -0.0094 | 68.1433
16.5 | 1.6445 | 0.02616 | -0.0073 | 62.8631
17 | 1.6638 | 0.02852 | -0.0054 | 58.338
17.5 | 1.6838 | 0.03095 | -0.0039 | 54.4039
18 | 1.7025 | 0.03359 | -0.0026 | 50.6847
18.5 | 1.72 | 0.03645 | -0.0015 | 47.1879
19 | 1.7345 | 0.03969 | -0.0005 | 43.7012
19.5 | 1.7466 | 0.04327 | 0.0003 | 40.3651
20 | 1.7544 | 0.04747 | 0.0008 | 36.9581

## 115. Re 12M Mach 0.10 (1)
BIGFOIL.COM POLAR EXPORT
NACA65-314 a=0.5
NACA65-314 a=0.5 |  |  |  | Cl Max: | 1.276 | at alpha= | 11.5 | deg
JavaFoil+Calcfoil stall+Eppler ext transition |  |  |  | L/D Max: | 112.25 | at alpha= | 4.5 | deg
Re: | 12000000 |  |  | Cd Min: | 0.00451 | at alpha= | 0 | deg
Mach: | 0.1 |  |  | Cl=0 at alpha= | -1.959 | deg
|  |  |  | @ Cl=0.1, Cd= | 0.0049269
|  |  |  | @ Cl=0.4, Cd= | 0.0046725
|  |  |  | @ Cl=0.6, Cd= | 0.0058332
alpha (deg) | Cl | Cd | Cm | Cl/Cd
-17.5 | -0.597 | 0.14042 | -0.007 | -4.251
-17 | -0.624 | 0.1219 | -0.008 | -5.119
-16.5 | -0.649 | 0.11393 | -0.009 | -5.694
-16 | -0.672 | 0.10758 | -0.009 | -6.246
-15.5 | -0.693 | 0.10169 | -0.01 | -6.816
-15 | -0.713 | 0.09545 | -0.011 | -7.471
-14.5 | -0.731 | 0.08953 | -0.011 | -8.163
-14 | -0.746 | 0.0834 | -0.012 | -8.942
-13.5 | -0.765 | 0.07219 | -0.014 | -10.592
-13 | -0.836 | 0.03089 | -0.018 | -27.064
-12.5 | -0.888 | 0.01417 | -0.021 | -62.645
-12 | -0.888 | 0.01218 | -0.022 | -72.944
-11.5 | -0.877 | 0.01148 | -0.023 | -76.436
-11 | -0.864 | 0.01061 | -0.024 | -81.449
-10.5 | -0.847 | 0.01032 | -0.025 | -82.029
-10 | -0.819 | 0.00966 | -0.025 | -84.814
-9.5 | -0.787 | 0.00921 | -0.026 | -85.436
-9 | -0.752 | 0.00878 | -0.027 | -85.613
-8.5 | -0.712 | 0.00843 | -0.028 | -84.511
-8 | -0.67 | 0.00804 | -0.028 | -83.309
-7.5 | -0.624 | 0.00773 | -0.029 | -80.721
-7 | -0.576 | 0.0075 | -0.03 | -76.804
-6.5 | -0.525 | 0.00722 | -0.031 | -72.687
-6 | -0.472 | 0.00703 | -0.031 | -67.117
-5.5 | -0.417 | 0.0068 | -0.032 | -61.408
-5 | -0.361 | 0.00669 | -0.033 | -53.959
-4.5 | -0.304 | 0.00651 | -0.034 | -46.662
-4 | -0.245 | 0.00637 | -0.035 | -38.459
-3.5 | -0.185 | 0.00621 | -0.035 | -29.889
-3 | -0.126 | 0.00605 | -0.036 | -20.758
-2.5 | -0.065 | 0.00601 | -0.037 | -10.895
-2 | -0.005 | 0.00587 | -0.038 | -0.843
-1.5 | 0.056 | 0.0051 | -0.039 | 10.923
-1 | 0.117 | 0.00486 | -0.039 | 24.019
-0.5 | 0.178 | 0.00474 | -0.04 | 37.43
0 | 0.238 | 0.00451 | -0.041 | 52.807
0.5 | 0.299 | 0.00455 | -0.042 | 65.815
1 | 0.36 | 0.00462 | -0.043 | 77.991
1.5 | 0.421 | 0.0047 | -0.043 | 89.424
2 | 0.481 | 0.00517 | -0.044 | 93.086
2.5 | 0.542 | 0.00544 | -0.045 | 99.662
3 | 0.601 | 0.00584 | -0.046 | 102.889
3.5 | 0.66 | 0.00628 | -0.047 | 105.124
4 | 0.719 | 0.00675 | -0.047 | 106.405
4.5 | 0.776 | 0.00691 | -0.048 | 112.25
5 | 0.831 | 0.00775 | -0.049 | 107.252
5.5 | 0.885 | 0.00857 | -0.05 | 103.277
6 | 0.937 | 0.00889 | -0.05 | 105.432
6.5 | 0.988 | 0.00922 | -0.051 | 107.153
7 | 1.036 | 0.0096 | -0.052 | 107.871
7.5 | 1.081 | 0.01001 | -0.053 | 107.985
8 | 1.124 | 0.01048 | -0.053 | 107.205
8.5 | 1.162 | 0.01093 | -0.054 | 106.236
9 | 1.194 | 0.0114 | -0.055 | 104.676
9.5 | 1.221 | 0.01199 | -0.055 | 101.874
10 | 1.243 | 0.0126 | -0.056 | 98.693
10.5 | 1.26 | 0.01318 | -0.057 | 95.631
11 | 1.271 | 0.01397 | -0.057 | 90.986
11.5 | 1.276 | 0.01483 | -0.058 | 86.044
12 | 1.275 | 0.01572 | -0.059 | 81.149
12.5 | 1.269 | 0.0168 | -0.059 | 75.544
13 | 1.256 | 0.01796 | -0.06 | 69.928
13.5 | 1.232 | 0.01931 | -0.06 | 63.802
14 | 1.201 | 0.02099 | -0.061 | 57.221
14.5 | 1.166 | 0.02282 | -0.061 | 51.093
15 | 1.128 | 0.02454 | -0.061 | 45.973
15.5 | 1.083 | 0.02789 | -0.062 | 38.817
16 | 1.028 | 0.03431 | -0.061 | 29.956
16.5 | 0.962 | 0.04702 | -0.059 | 20.463

## 116. Re 12M Mach 0.10 (2)
BIGFOIL.COM POLAR EXPORT
NACA65-314 a=0.5
NACA65-314 a=0.5 |  |  |  | Cl Max: | 1.7418 | at alpha= | 20 | deg
XFOIL ncrit=9 |  |  |  | L/D Max: | 128.169 | at alpha= | 2 | deg
Re: | 12000000 |  |  | Cd Min: | 0.05129 | at alpha= | 20 | deg
Mach: | 0.1 |  |  | Cl=0 at alpha= | -2.0496 | deg
|  |  |  | @ Cl=0.1, Cd= | 0.0048
|  |  |  | @ Cl=0.4, Cd= | 0.003458
|  |  |  | @ Cl=0.6, Cd= | 0.0055337
alpha (deg) | Cl | Cd | Cm | Cl/Cd
-20 | -1.6359 | 0.02956 | -0.0724 | -55.3417
-19.5 | -1.6257 | 0.02649 | -0.071 | -61.3703
-18.5 | -1.5944 | 0.02194 | -0.0667 | -72.6709
-18 | -1.5767 | 0.02029 | -0.0634 | -77.7082
-17.5 | -1.5563 | 0.01883 | -0.06 | -82.65
-17 | -1.5329 | 0.01764 | -0.0564 | -86.8991
-16.5 | -1.5092 | 0.01663 | -0.0522 | -90.7517
-16 | -1.4867 | 0.01582 | -0.0472 | -93.976
-15.5 | -1.4511 | 0.01504 | -0.0443 | -96.4827
-15 | -1.4114 | 0.01418 | -0.0421 | -99.5346
-14.5 | -1.3683 | 0.0134 | -0.0404 | -102.1119
-14 | -1.3236 | 0.01263 | -0.0389 | -104.7981
-13.5 | -1.2761 | 0.01199 | -0.0378 | -106.4304
-13 | -1.2267 | 0.01142 | -0.0369 | -107.4168
-12.5 | -1.1759 | 0.01092 | -0.0363 | -107.6832
-12 | -1.1239 | 0.01046 | -0.0359 | -107.4474
-11.5 | -1.071 | 0.01004 | -0.0356 | -106.6733
-11 | -1.0175 | 0.00965 | -0.0354 | -105.4404
-10.5 | -0.9634 | 0.00929 | -0.0353 | -103.7029
-10 | -0.9094 | 0.00885 | -0.0351 | -102.7571
-9.5 | -0.8552 | 0.00843 | -0.035 | -101.4472
-9 | -0.8001 | 0.00805 | -0.0351 | -99.3913
-8.5 | -0.7446 | 0.00773 | -0.0352 | -96.326
-8 | -0.6884 | 0.00743 | -0.0355 | -92.6514
-7.5 | -0.6317 | 0.00719 | -0.0358 | -87.8581
-7 | -0.5746 | 0.00696 | -0.0362 | -82.5575
-6.5 | -0.5175 | 0.00671 | -0.0366 | -77.1237
-6 | -0.4603 | 0.00647 | -0.0371 | -71.1437
-5.5 | -0.4026 | 0.00626 | -0.0376 | -64.3131
-4.5 | -0.2865 | 0.00592 | -0.0388 | -48.3953
-4 | -0.2284 | 0.00574 | -0.0395 | -39.7909
-3 | -0.1114 | 0.00547 | -0.0409 | -20.3656
-2.5 | -0.0527 | 0.00533 | -0.0416 | -9.8874
-2 | 0.0058 | 0.00518 | -0.0424 | 1.1197
-1.5 | 0.064 | 0.00498 | -0.0431 | 12.8514
-1 | 0.122 | 0.00469 | -0.0438 | 26.0128
-0.5 | 0.1798 | 0.00444 | -0.0446 | 40.4955
0 | 0.2375 | 0.00407 | -0.0454 | 58.3538
0.5 | 0.2937 | 0.0035 | -0.046 | 83.9143
1 | 0.3527 | 0.00345 | -0.0469 | 102.2319
1.5 | 0.4117 | 0.00346 | -0.0478 | 118.9884
2 | 0.4691 | 0.00366 | -0.0485 | 128.1694
2.5 | 0.5195 | 0.00467 | -0.0482 | 111.242
3 | 0.5724 | 0.00531 | -0.0482 | 107.7966
3.5 | 0.6267 | 0.00575 | -0.0484 | 108.9913
4 | 0.6797 | 0.00628 | -0.0483 | 108.2325
4.5 | 0.7327 | 0.00674 | -0.0482 | 108.7092
5 | 0.7864 | 0.00712 | -0.0482 | 110.4494
5.5 | 0.8405 | 0.00742 | -0.0483 | 113.2749
6 | 0.8946 | 0.00768 | -0.0484 | 116.4844
6.5 | 0.9478 | 0.00798 | -0.0483 | 118.7719
7 | 1.0005 | 0.00828 | -0.0481 | 120.8333
7.5 | 1.0517 | 0.00863 | -0.0477 | 121.8656
8 | 1.1027 | 0.00895 | -0.0472 | 123.2067
8.5 | 1.1512 | 0.00935 | -0.0464 | 123.123
9 | 1.1982 | 0.00977 | -0.0452 | 122.6407
9.5 | 1.2442 | 0.01015 | -0.0439 | 122.5813
10 | 1.2864 | 0.01059 | -0.0419 | 121.4731
10.5 | 1.3115 | 0.01108 | -0.0365 | 118.3664
11.5 | 1.3741 | 0.01241 | -0.0295 | 110.7252
12 | 1.4064 | 0.01325 | -0.0266 | 106.1434
12.5 | 1.4382 | 0.01422 | -0.0238 | 101.1392
13 | 1.4688 | 0.01532 | -0.0212 | 95.8747
13.5 | 1.4969 | 0.01663 | -0.0184 | 90.012
14 | 1.5238 | 0.0181 | -0.0157 | 84.1878
14.5 | 1.552 | 0.01956 | -0.0134 | 79.3456
15 | 1.5787 | 0.02118 | -0.0112 | 74.5373
15.5 | 1.6021 | 0.02309 | -0.0089 | 69.385
16 | 1.6235 | 0.02521 | -0.0067 | 64.399
16.5 | 1.6437 | 0.02753 | -0.0046 | 59.7058
17 | 1.6645 | 0.02994 | -0.0029 | 55.5945
17.5 | 1.684 | 0.03256 | -0.0014 | 51.7199
18 | 1.7015 | 0.03546 | 0 | 47.9836
18.5 | 1.7158 | 0.03879 | 0.0012 | 44.233
19 | 1.724 | 0.04279 | 0.0023 | 40.2898
19.5 | 1.736 | 0.04665 | 0.0029 | 37.2133
20 | 1.7418 | 0.05129 | 0.0031 | 33.9598

## 117. Re 12M Mach 0.25 (1)
BIGFOIL.COM POLAR EXPORT
NACA65-314 a=0.5
NACA65-314 a=0.5 |  |  |  | Cl Max: | 1.229 | at alpha= | 10.5 | deg
JavaFoil+Calcfoil stall+Eppler ext transition |  |  |  | L/D Max: | 110.594 | at alpha= | 4 | deg
Re: | 12000000 |  |  | Cd Min: | 0.00457 | at alpha= | 0 | deg
Mach: | 0.25 |  |  | Cl=0 at alpha= | -1.9597 | deg
|  |  |  | @ Cl=0.1, Cd= | 0.0049694
|  |  |  | @ Cl=0.4, Cd= | 0.0046684
|  |  |  | @ Cl=0.6, Cd= | 0.11633
alpha (deg) | Cl | Cd | Cm | Cl/Cd
-15.5 | -0.41 | 0.12646 | -0.008 | -3.243
-15 | -0.467 | 0.10832 | -0.009 | -4.314
-14.5 | -0.519 | 0.10251 | -0.01 | -5.065
-14 | -0.566 | 0.09683 | -0.01 | -5.847
-13.5 | -0.607 | 0.0903 | -0.011 | -6.724
-13 | -0.634 | 0.08241 | -0.012 | -7.695
-12.5 | -0.65 | 0.07749 | -0.012 | -8.385
-12 | -0.667 | 0.06772 | -0.014 | -9.843
-11.5 | -0.678 | 0.05921 | -0.016 | -11.455
-11 | -0.788 | 0.01384 | -0.023 | -56.904
-10.5 | -0.797 | 0.01116 | -0.025 | -71.454
-10 | -0.788 | 0.01031 | -0.026 | -76.452
-9.5 | -0.772 | 0.00978 | -0.027 | -78.912
-9 | -0.745 | 0.00929 | -0.027 | -80.113
-8.5 | -0.712 | 0.00875 | -0.028 | -81.312
-8 | -0.673 | 0.00836 | -0.029 | -80.551
-7.5 | -0.631 | 0.00803 | -0.03 | -78.54
-7 | -0.585 | 0.0077 | -0.031 | -75.957
-6.5 | -0.535 | 0.00746 | -0.031 | -71.692
-6 | -0.482 | 0.00716 | -0.032 | -67.346
-5.5 | -0.427 | 0.00696 | -0.033 | -61.322
-5 | -0.37 | 0.00677 | -0.034 | -54.604
-4.5 | -0.311 | 0.00657 | -0.035 | -47.402
-4 | -0.251 | 0.00643 | -0.035 | -39.089
-3.5 | -0.19 | 0.00625 | -0.036 | -30.447
-3 | -0.129 | 0.00615 | -0.037 | -20.989
-2.5 | -0.067 | 0.00602 | -0.038 | -11.166
-2 | -0.005 | 0.0059 | -0.039 | -0.862
-1.5 | 0.057 | 0.00514 | -0.04 | 11.132
-1 | 0.12 | 0.00489 | -0.04 | 24.529
-0.5 | 0.182 | 0.00476 | -0.041 | 38.354
0 | 0.245 | 0.00457 | -0.042 | 53.657
0.5 | 0.307 | 0.0046 | -0.043 | 66.865
1 | 0.37 | 0.00462 | -0.044 | 79.991
1.5 | 0.432 | 0.00472 | -0.045 | 91.601
2 | 0.495 | 0.00524 | -0.045 | 94.371
2.5 | 0.557 | 0.00552 | -0.046 | 100.893
3 | 0.617 | 0.00593 | -0.047 | 104
3.5 | 0.678 | 0.0064 | -0.048 | 105.983
4 | 0.737 | 0.00667 | -0.049 | 110.594
4.5 | 0.795 | 0.00722 | -0.049 | 110.165
5 | 0.851 | 0.00854 | -0.05 | 99.616
5.5 | 0.906 | 0.00887 | -0.051 | 102.085
6 | 0.958 | 0.00921 | -0.052 | 104.038
6.5 | 1.008 | 0.00958 | -0.052 | 105.29
7 | 1.055 | 0.01004 | -0.053 | 105.131
7.5 | 1.099 | 0.01051 | -0.054 | 104.563
8 | 1.139 | 0.01106 | -0.055 | 102.967
8.5 | 1.172 | 0.01154 | -0.055 | 101.574
9 | 1.197 | 0.01253 | -0.056 | 95.533
9.5 | 1.216 | 0.01282 | -0.057 | 94.902
10 | 1.227 | 0.0136 | -0.057 | 90.231
10.5 | 1.229 | 0.01435 | -0.058 | 85.6
11 | 1.222 | 0.01523 | -0.059 | 80.215
11.5 | 1.205 | 0.01652 | -0.059 | 72.942
12 | 1.178 | 0.01798 | -0.06 | 65.53
12.5 | 1.141 | 0.01967 | -0.06 | 57.995
13 | 1.092 | 0.0218 | -0.061 | 50.084
13.5 | 1.019 | 0.02574 | -0.06 | 39.593
14 | 0.927 | 0.03432 | -0.059 | 27.015
14.5 | 0.754 | 0.09385 | -0.04 | 8.035
15 | 0.673 | 0.10923 | -0.034 | 6.162
15.5 | 0.597 | 0.11633 | -0.034 | 5.129

## 118. Re 12M Mach 0.25 (2)
BIGFOIL.COM POLAR EXPORT
NACA65-314 a=0.5
NACA65-314 a=0.5 |  |  |  | Cl Max: | 1.674 | at alpha= | 19 | deg
XFOIL ncrit=9 |  |  |  | L/D Max: | 134.227 | at alpha= | 2 | deg
Re: | 12000000 |  |  | Cd Min: | 0.07657 | at alpha= | 20 | deg
Mach: | 0.25 |  |  | Cl=0 at alpha= | -2.0569 | deg
|  |  |  | @ Cl=0.1, Cd= | 0.0048607
|  |  |  | @ Cl=0.4, Cd= | 0.0034557
|  |  |  | @ Cl=0.6, Cd= | 0.0054444
alpha (deg) | Cl | Cd | Cm | Cl/Cd
-19.5 | -1.3336 | 0.07285 | -0.0694 | -18.3061
-19 | -1.3929 | 0.05722 | -0.0806 | -24.3429
-18.5 | -1.4288 | 0.04656 | -0.0865 | -30.6873
-17.5 | -1.4659 | 0.03265 | -0.0893 | -44.8974
-17 | -1.4583 | 0.02892 | -0.0874 | -50.4253
-16.5 | -1.4532 | 0.02542 | -0.0845 | -57.1676
-16 | -1.4408 | 0.02271 | -0.0806 | -63.4434
-15.5 | -1.4263 | 0.02043 | -0.0759 | -69.814
-15 | -1.4001 | 0.019 | -0.0713 | -73.6895
-14.5 | -1.3845 | 0.01734 | -0.0647 | -79.8443
-14 | -1.3651 | 0.01577 | -0.0579 | -86.5631
-13.5 | -1.324 | 0.01453 | -0.0542 | -91.1218
-13 | -1.2774 | 0.01347 | -0.0512 | -94.833
-12.5 | -1.2263 | 0.01263 | -0.0488 | -97.0942
-12 | -1.1734 | 0.01186 | -0.0468 | -98.9376
-11.5 | -1.1188 | 0.01117 | -0.045 | -100.1611
-11 | -1.063 | 0.01055 | -0.0436 | -100.7583
-10.5 | -1.0058 | 0.01004 | -0.0425 | -100.1793
-10 | -0.9481 | 0.00957 | -0.0416 | -99.07
-9.5 | -0.8903 | 0.0091 | -0.0408 | -97.8352
-9 | -0.8332 | 0.00854 | -0.04 | -97.5644
-8.5 | -0.7749 | 0.00809 | -0.0395 | -95.7849
-8 | -0.7159 | 0.00772 | -0.0392 | -92.7332
-7.5 | -0.6565 | 0.00741 | -0.0391 | -88.5965
-7 | -0.5967 | 0.00713 | -0.0391 | -83.6886
-6.5 | -0.5367 | 0.00689 | -0.0393 | -77.8955
-6 | -0.4768 | 0.00661 | -0.0394 | -72.1331
-5.5 | -0.4169 | 0.00636 | -0.0397 | -65.5503
-5 | -0.3565 | 0.00618 | -0.0401 | -57.6861
-4.5 | -0.2959 | 0.006 | -0.0406 | -49.3167
-4 | -0.2356 | 0.00581 | -0.0412 | -40.5508
-3 | -0.1143 | 0.00551 | -0.0424 | -20.7441
-2.5 | -0.0537 | 0.00537 | -0.0432 | -10
-2 | 0.0069 | 0.00524 | -0.0439 | 1.3168
-1.5 | 0.0671 | 0.00502 | -0.0446 | 13.3665
-1 | 0.127 | 0.00473 | -0.0453 | 26.8499
-0.5 | 0.1867 | 0.00446 | -0.0461 | 41.861
0 | 0.2461 | 0.00406 | -0.0469 | 60.6158
0.5 | 0.3041 | 0.0035 | -0.0476 | 86.8857
1 | 0.3651 | 0.00345 | -0.0485 | 105.8261
1.5 | 0.4262 | 0.00346 | -0.0494 | 123.1792
2 | 0.4859 | 0.00362 | -0.0501 | 134.2265
2.5 | 0.5375 | 0.00465 | -0.0498 | 115.5914
3 | 0.5912 | 0.00537 | -0.0496 | 110.0931
3.5 | 0.6468 | 0.00584 | -0.0496 | 110.7534
4 | 0.7005 | 0.00643 | -0.0492 | 108.9425
4.5 | 0.7543 | 0.00695 | -0.0488 | 108.5324
5 | 0.8097 | 0.00731 | -0.0486 | 110.7661
5.5 | 0.8655 | 0.00761 | -0.0485 | 113.7319
6 | 0.9207 | 0.00792 | -0.0481 | 116.25
6.5 | 0.9755 | 0.00822 | -0.0477 | 118.674
7 | 1.0285 | 0.0086 | -0.0469 | 119.593
7.5 | 1.0809 | 0.00895 | -0.046 | 120.7709
8 | 1.1314 | 0.00935 | -0.0446 | 121.0053
8.5 | 1.1779 | 0.00984 | -0.0426 | 119.7053
9 | 1.2219 | 0.01027 | -0.04 | 118.9776
9.5 | 1.2511 | 0.01077 | -0.0346 | 116.1653
10 | 1.281 | 0.01146 | -0.0298 | 111.7801
10.5 | 1.3151 | 0.0122 | -0.0262 | 107.7951
11 | 1.3492 | 0.01317 | -0.0227 | 102.445
11.5 | 1.3845 | 0.0142 | -0.0196 | 97.5
12 | 1.4167 | 0.01547 | -0.0164 | 91.5772
12.5 | 1.4472 | 0.01694 | -0.0131 | 85.4309
13 | 1.4768 | 0.01855 | -0.01 | 79.6119
13.5 | 1.5068 | 0.02024 | -0.0071 | 74.4466
14 | 1.5335 | 0.02221 | -0.0041 | 69.0455
14.5 | 1.557 | 0.02447 | -0.0011 | 63.6289
15 | 1.5804 | 0.02692 | 0.0015 | 58.7073
15.5 | 1.6019 | 0.02964 | 0.004 | 54.0452
16 | 1.6213 | 0.03269 | 0.0063 | 49.5962
16.5 | 1.6358 | 0.03627 | 0.0085 | 45.1006
17 | 1.6492 | 0.04016 | 0.0103 | 41.0657
17.5 | 1.6604 | 0.04445 | 0.0117 | 37.3543
18 | 1.6692 | 0.04922 | 0.0127 | 33.913
18.5 | 1.6733 | 0.05472 | 0.0132 | 30.5793
19 | 1.674 | 0.0609 | 0.0129 | 27.4877
19.5 | 1.6697 | 0.06801 | 0.0119 | 24.5508
20 | 1.6569 | 0.07657 | 0.0097 | 21.639

## 119. Re 12M Mach 0.50 (1)
BIGFOIL.COM POLAR EXPORT
NACA65-314 a=0.5
NACA65-314 a=0.5 |  |  |  | Cl Max: | 1.197 | at alpha= | 20 | deg
JavaFoil+Calcfoil stall+Eppler ext transition |  |  |  | L/D Max: | 114.006 | at alpha= | 3 | deg
Re: | 12000000 |  |  | Cd Min: | 0.0047 | at alpha= | 0 | deg
Mach: | 0.5 |  |  | Cl=0 at alpha= | -1.9571 | deg
|  |  |  | @ Cl=0.1, Cd= | 0.0055309
|  |  |  | @ Cl=0.4, Cd= | 0.00482
|  |  |  | @ Cl=0.6, Cd= | 0.0056806
alpha (deg) | Cl | Cd | Cm | Cl/Cd
-20 | -0.996 | 0.1544 | -0.008 | -6.451
-19.5 | -0.968 | 0.14754 | -0.009 | -6.561
-19 | -0.939 | 0.14421 | -0.009 | -6.514
-18.5 | -0.918 | 0.13354 | -0.01 | -6.873
-18 | -0.889 | 0.12746 | -0.01 | -6.975
-17.5 | -0.859 | 0.12557 | -0.01 | -6.842
-17 | -0.831 | 0.11752 | -0.01 | -7.073
-16.5 | -0.805 | 0.11091 | -0.011 | -7.256
-16 | -0.778 | 0.11448 | -0.011 | -6.793
-15.5 | -0.75 | 0.10803 | -0.012 | -6.945
-15 | -0.724 | 0.10127 | -0.012 | -7.144
-14.5 | -0.699 | 0.09123 | -0.013 | -7.666
-14 | -0.68 | 0.07902 | -0.015 | -8.604
-13.5 | -0.638 | 0.09556 | -0.012 | -6.675
-13 | -0.611 | 0.08792 | -0.013 | -6.951
-12.5 | -0.587 | 0.07822 | -0.014 | -7.503
-12 | -0.568 | 0.06527 | -0.017 | -8.708
-11.5 | -0.62 | 0.01841 | -0.025 | -33.651
-11 | -0.603 | 0.01382 | -0.027 | -43.624
-10.5 | -0.473 | 0.06985 | -0.014 | -6.765
-10 | -0.445 | 0.06605 | -0.014 | -6.736
-9.5 | -0.419 | 0.05894 | -0.016 | -7.103
-9 | -0.397 | 0.04954 | -0.02 | -8.013
-8.5 | -0.444 | 0.0105 | -0.031 | -42.348
-8 | -0.413 | 0.00973 | -0.032 | -42.457
-7.5 | -0.307 | 0.04918 | -0.016 | -6.237
-7 | -0.515 | 0.00961 | -0.034 | -53.622
-6.5 | -0.536 | 0.00865 | -0.035 | -61.901
-6 | -0.506 | 0.00808 | -0.036 | -62.62
-5.5 | -0.46 | 0.00764 | -0.037 | -60.129
-5 | -0.404 | 0.00731 | -0.038 | -55.298
-4.5 | -0.343 | 0.00707 | -0.039 | -48.512
-4 | -0.278 | 0.00681 | -0.04 | -40.855
-3.5 | -0.212 | 0.00662 | -0.041 | -31.979
-3 | -0.144 | 0.00645 | -0.042 | -22.29
-2.5 | -0.075 | 0.0063 | -0.042 | -11.888
-2 | -0.006 | 0.00616 | -0.043 | -0.921
-1.5 | 0.064 | 0.00604 | -0.044 | 10.582
-1 | 0.134 | 0.00505 | -0.045 | 26.555
-0.5 | 0.204 | 0.0049 | -0.046 | 41.595
0 | 0.274 | 0.0047 | -0.047 | 58.214
0.5 | 0.344 | 0.00474 | -0.048 | 72.591
1 | 0.414 | 0.00484 | -0.049 | 85.398
1.5 | 0.483 | 0.00493 | -0.05 | 97.962
2 | 0.553 | 0.0056 | -0.051 | 98.818
2.5 | 0.623 | 0.00572 | -0.052 | 108.866
3 | 0.687 | 0.00603 | -0.053 | 114.006
3.5 | 0.753 | 0.00702 | -0.053 | 107.21
4 | 0.816 | 0.00772 | -0.054 | 105.732
4.5 | 0.876 | 0.00943 | -0.055 | 92.906
5 | 0.935 | 0.00989 | -0.056 | 94.484
5.5 | 0.989 | 0.01039 | -0.056 | 95.245
6 | 1.037 | 0.01102 | -0.057 | 94.179
6.5 | 1.077 | 0.01172 | -0.058 | 91.907
7 | 1.104 | 0.01257 | -0.059 | 87.822
7.5 | 1.108 | 0.01347 | -0.06 | 82.252
8 | 1.067 | 0.01469 | -0.06 | 72.639
8.5 | 0.693 | 0.01602 | -0.061 | 43.268
9 | 0.722 | 0.01764 | -0.062 | 40.937
9.5 | 0.629 | 0.06285 | -0.031 | 10.001
10 | 0.786 | 0.01849 | -0.063 | 42.513
10.5 | 0.815 | 0.0204 | -0.064 | 39.94
11 | 0.833 | 0.02489 | -0.063 | 33.489
11.5 | 0.738 | 0.07899 | -0.036 | 9.343
12 | 0.904 | 0.02432 | -0.066 | 37.177
12.5 | 0.926 | 0.02824 | -0.066 | 32.805
13 | 0.829 | 0.08589 | -0.044 | 9.65
13.5 | 0.848 | 0.09695 | -0.041 | 8.749
14 | 1.011 | 0.03359 | -0.067 | 30.083
14.5 | 1.019 | 0.0438 | -0.066 | 23.265
15 | 0.991 | 0.07194 | -0.06 | 13.78
15.5 | 0.954 | 0.10957 | -0.043 | 8.711
16 | 0.997 | 0.10538 | -0.05 | 9.457
16.5 | 1.11 | 0.06336 | -0.066 | 17.526
17 | 1.069 | 0.10613 | -0.057 | 10.074
17.5 | 1.068 | 0.12985 | -0.049 | 8.228
18 | 1.106 | 0.12796 | -0.054 | 8.64
18.5 | 1.141 | 0.12735 | -0.057 | 8.963
19 | 1.162 | 0.13992 | -0.056 | 8.301
19.5 | 1.172 | 0.16267 | -0.052 | 7.207
20 | 1.197 | 0.1814 | -0.052 | 6.598

## 120. Re 12M Mach 0.50 (2)
BIGFOIL.COM POLAR EXPORT
NACA65-314 a=0.5
NACA65-314 a=0.5 |  |  |  | Cl Max: | 1.2735 | at alpha= | 10 | deg
XFOIL ncrit=9 |  |  |  | L/D Max: | 157.949 | at alpha= | 2 | deg
Re: | 12000000 |  |  | Cd Min: | 0.24745 | at alpha= | -20 | deg
Mach: | 0.5 |  |  | Cl=0 at alpha= | -2.0923 | deg
|  |  |  | @ Cl=0.1, Cd= | 0.0051546
|  |  |  | @ Cl=0.4, Cd= | 0.0035023
|  |  |  | @ Cl=0.6, Cd= | 0.0042276
alpha (deg) | Cl | Cd | Cm | Cl/Cd
-20 | -0.7055 | 0.24745 | 0.0396 | -2.8511
-19.5 | -0.6856 | 0.23851 | 0.0342 | -2.8745
-19 | -0.6688 | 0.22846 | 0.0285 | -2.9274
-18.5 | -0.6484 | 0.22015 | 0.0232 | -2.9453
-18 | -0.6286 | 0.2117 | 0.0179 | -2.9693
-17.5 | -0.6104 | 0.20283 | 0.0125 | -3.0094
-17 | -0.5897 | 0.1949 | 0.0075 | -3.0257
-16.5 | -0.5723 | 0.18589 | 0.0021 | -3.0787
-16 | -0.5528 | 0.17771 | -0.003 | -3.1107
-15.5 | -0.5315 | 0.17023 | -0.0078 | -3.1222
-15 | -0.5168 | 0.16096 | -0.0132 | -3.2107
-14.5 | -0.5051 | 0.15108 | -0.019 | -3.3433
-14 | -0.496 | 0.14106 | -0.0249 | -3.5162
-13.5 | -0.4816 | 0.13247 | -0.0301 | -3.6355
-13 | -0.4764 | 0.12224 | -0.0362 | -3.8973
-12.5 | -0.4706 | 0.11253 | -0.0421 | -4.182
-12 | -0.4774 | 0.101 | -0.0493 | -4.7267
-11.5 | -0.4837 | 0.09027 | -0.0561 | -5.3584
-11 | -0.5056 | 0.07744 | -0.0648 | -6.5289
-10.5 | -0.5212 | 0.06509 | -0.0737 | -8.0074
-10 | -0.5421 | 0.05141 | -0.0851 | -10.5446
-9.5 | -0.5817 | 0.04136 | -0.0907 | -14.0643
-9 | -0.6178 | 0.0344 | -0.09 | -17.9593
-8.5 | -0.662 | 0.02886 | -0.0824 | -22.9383
-8 | -0.6946 | 0.02223 | -0.0735 | -31.2461
-7.5 | -0.696 | 0.01556 | -0.0662 | -44.7301
-7 | -0.6711 | 0.01047 | -0.0598 | -64.0974
-6.5 | -0.617 | 0.00849 | -0.0554 | -72.6737
-6 | -0.5507 | 0.00759 | -0.0527 | -72.556
-5.5 | -0.4804 | 0.00706 | -0.0511 | -68.0453
-5 | -0.4099 | 0.00664 | -0.05 | -61.7319
-4 | -0.2677 | 0.00612 | -0.0493 | -43.7418
-3.5 | -0.1973 | 0.0059 | -0.0494 | -33.4407
-3 | -0.1271 | 0.00572 | -0.0497 | -22.2203
-2.5 | -0.057 | 0.00556 | -0.0502 | -10.2518
-2 | 0.0129 | 0.0054 | -0.0508 | 2.3889
-1.5 | 0.0823 | 0.00523 | -0.0515 | 15.7361
-1 | 0.1504 | 0.00494 | -0.0522 | 30.4453
-0.5 | 0.2182 | 0.00456 | -0.053 | 47.8509
0 | 0.2852 | 0.00407 | -0.0538 | 70.0737
0.5 | 0.3514 | 0.00353 | -0.0545 | 99.5467
1 | 0.4217 | 0.00349 | -0.0556 | 120.8309
1.5 | 0.4921 | 0.0035 | -0.0566 | 140.6
2 | 0.5623 | 0.00356 | -0.0576 | 157.9494
2.5 | 0.6199 | 0.00458 | -0.0566 | 135.3493
3 | 0.6742 | 0.00565 | -0.055 | 119.3274
4 | 0.7844 | 0.00719 | -0.0512 | 109.096
4.5 | 0.8393 | 0.00781 | -0.0488 | 107.4648
5 | 0.8971 | 0.00825 | -0.0467 | 108.7394
5.5 | 0.952 | 0.00871 | -0.0439 | 109.2997
6 | 0.9925 | 0.00918 | -0.0382 | 108.1155
6.5 | 1.0298 | 0.00993 | -0.0324 | 103.7059
7 | 1.0718 | 0.0108 | -0.0275 | 99.2407
7.5 | 1.1137 | 0.01184 | -0.0227 | 94.0625
8 | 1.1544 | 0.0131 | -0.0179 | 88.1221
8.5 | 1.1904 | 0.01467 | -0.0125 | 81.1452
9 | 1.2265 | 0.01636 | -0.0072 | 74.9694
9.5 | 1.2483 | 0.01837 | 0 | 67.9532
10 | 1.2735 | 0.02235 | 0.0033 | 56.9799
10.5 | 1.2592 | 0.02749 | 0.0104 | 45.8057
11 | 1.2331 | 0.03375 | 0.0171 | 36.5363
11.5 | 1.2041 | 0.04136 | 0.0214 | 29.1127
12 | 1.1732 | 0.05025 | 0.0228 | 23.3473
12.5 | 1.1387 | 0.06067 | 0.0214 | 18.7687
13 | 1.1057 | 0.07233 | 0.0174 | 15.2869
13.5 | 1.0704 | 0.08585 | 0.0104 | 12.4683
14 | 1.0401 | 0.10042 | 0.0013 | 10.3575
14.5 | 1.0189 | 0.11507 | -0.0086 | 8.8546
15 | 1.0025 | 0.12978 | -0.0183 | 7.7246

## 121. Re 14M Mach 0.00 (1)
BIGFOIL.COM POLAR EXPORT
NACA65-314 a=0.5
NACA65-314 a=0.5 |  |  |  | Cl Max: | 1.288 | at alpha= | 12 | deg
JavaFoil+Calcfoil stall+Eppler ext transition |  |  |  | L/D Max: | 113.205 | at alpha= | 5.5 | deg
Re: | 14000000 |  |  | Cd Min: | 0.0046 | at alpha= | 0.5 | deg
Mach: | 0 |  |  | Cl=0 at alpha= | -1.9583 | deg
|  |  |  | @ Cl=0.1, Cd= | 0.0050351
|  |  |  | @ Cl=0.4, Cd= | 0.0049854
|  |  |  | @ Cl=0.6, Cd= | 0.0059729
alpha (deg) | Cl | Cd | Cm | Cl/Cd
-18 | -0.62 | 0.14378 | -0.007 | -4.314
-17.5 | -0.642 | 0.13596 | -0.007 | -4.723
-17 | -0.667 | 0.1171 | -0.009 | -5.699
-16.5 | -0.688 | 0.1106 | -0.009 | -6.224
-16 | -0.709 | 0.10327 | -0.01 | -6.865
-15.5 | -0.727 | 0.09672 | -0.011 | -7.521
-15 | -0.745 | 0.08946 | -0.011 | -8.329
-14.5 | -0.761 | 0.08223 | -0.012 | -9.259
-14 | -0.778 | 0.0728 | -0.013 | -10.689
-13.5 | -0.84 | 0.03779 | -0.017 | -22.231
-13 | -0.905 | 0.01522 | -0.02 | -59.473
-12.5 | -0.905 | 0.01324 | -0.021 | -68.357
-12 | -0.904 | 0.01135 | -0.022 | -79.596
-11.5 | -0.891 | 0.01062 | -0.023 | -83.912
-11 | -0.872 | 0.01015 | -0.024 | -85.924
-10.5 | -0.851 | 0.00985 | -0.024 | -86.388
-10 | -0.821 | 0.00928 | -0.025 | -88.534
-9.5 | -0.788 | 0.00883 | -0.026 | -89.266
-9 | -0.752 | 0.00851 | -0.027 | -88.346
-8.5 | -0.712 | 0.00817 | -0.027 | -87.079
-8 | -0.669 | 0.00778 | -0.028 | -85.925
-7.5 | -0.623 | 0.00752 | -0.029 | -82.829
-7 | -0.574 | 0.00731 | -0.03 | -78.49
-6.5 | -0.523 | 0.00704 | -0.03 | -74.367
-6 | -0.47 | 0.00685 | -0.031 | -68.657
-5.5 | -0.416 | 0.00666 | -0.032 | -62.438
-5 | -0.359 | 0.0065 | -0.033 | -55.291
-4.5 | -0.302 | 0.00636 | -0.034 | -47.503
-4 | -0.244 | 0.00621 | -0.034 | -39.252
-3.5 | -0.185 | 0.00608 | -0.035 | -30.385
-3 | -0.125 | 0.00599 | -0.036 | -20.884
-2.5 | -0.065 | 0.00589 | -0.037 | -11.056
-2 | -0.005 | 0.0058 | -0.038 | -0.849
-1.5 | 0.055 | 0.00519 | -0.038 | 10.689
-1 | 0.116 | 0.00498 | -0.039 | 23.291
-0.5 | 0.177 | 0.00481 | -0.04 | 36.754
0 | 0.237 | 0.00475 | -0.041 | 49.908
0.5 | 0.298 | 0.0046 | -0.042 | 64.752
1 | 0.358 | 0.00471 | -0.042 | 76.018
1.5 | 0.419 | 0.00511 | -0.043 | 81.95
2 | 0.479 | 0.00531 | -0.044 | 90.239
2.5 | 0.539 | 0.00561 | -0.045 | 96.172
3 | 0.598 | 0.00596 | -0.046 | 100.229
3.5 | 0.657 | 0.00634 | -0.046 | 103.621
4 | 0.715 | 0.00682 | -0.047 | 104.905
4.5 | 0.772 | 0.00758 | -0.048 | 101.793
5 | 0.828 | 0.00752 | -0.049 | 110.116
5.5 | 0.882 | 0.00779 | -0.05 | 113.205
6 | 0.934 | 0.00864 | -0.05 | 108.162
6.5 | 0.985 | 0.00896 | -0.051 | 109.968
7 | 1.033 | 0.0093 | -0.052 | 111.14
7.5 | 1.079 | 0.00968 | -0.052 | 111.458
8 | 1.122 | 0.01013 | -0.053 | 110.806
8.5 | 1.16 | 0.01055 | -0.054 | 110.008
9 | 1.193 | 0.01104 | -0.054 | 108.118
9.5 | 1.222 | 0.01155 | -0.055 | 105.788
10 | 1.246 | 0.0121 | -0.056 | 102.933
10.5 | 1.264 | 0.01265 | -0.057 | 99.985
11 | 1.277 | 0.01342 | -0.057 | 95.226
11.5 | 1.286 | 0.01412 | -0.058 | 91.036
12 | 1.288 | 0.01498 | -0.058 | 85.965
12.5 | 1.285 | 0.01605 | -0.059 | 80.053
13 | 1.276 | 0.01707 | -0.06 | 74.773
13.5 | 1.257 | 0.01824 | -0.06 | 68.9
14 | 1.232 | 0.01972 | -0.061 | 62.467
14.5 | 1.202 | 0.02126 | -0.061 | 56.554
15 | 1.168 | 0.02314 | -0.061 | 50.494
15.5 | 1.132 | 0.02526 | -0.062 | 44.795
16 | 1.091 | 0.02788 | -0.062 | 39.146
16.5 | 1.04 | 0.03451 | -0.061 | 30.134
17 | 0.98 | 0.04636 | -0.06 | 21.143

## 122. Re 14M Mach 0.00 (2)
BIGFOIL.COM POLAR EXPORT
NACA65-314 a=0.5
NACA65-314 a=0.5 |  |  |  | Cl Max: | 1.7674 | at alpha= | 20 | deg
XFOIL ncrit=9 |  |  |  | L/D Max: | 127.211 | at alpha= | 9.5 | deg
Re: | 14000000 |  |  | Cd Min: | 0.04605 | at alpha= | 20 | deg
Mach: | 0 |  |  | Cl=0 at alpha= | -2.0455 | deg
|  |  |  | @ Cl=0.1, Cd= | 0.0047341
|  |  |  | @ Cl=0.4, Cd= | 0.0034723
|  |  |  | @ Cl=0.6, Cd= | 0.0055683
alpha (deg) | Cl | Cd | Cm | Cl/Cd
-20 | -1.672 | 0.0247 | -0.0662 | -67.6923
-19.5 | -1.6566 | 0.02249 | -0.0641 | -73.6594
-19 | -1.6379 | 0.02077 | -0.0618 | -78.8589
-18.5 | -1.6197 | 0.0193 | -0.0586 | -83.9223
-18 | -1.5983 | 0.01804 | -0.0554 | -88.5976
-17.5 | -1.5755 | 0.01695 | -0.0519 | -92.9499
-17 | -1.5523 | 0.01605 | -0.0478 | -96.7165
-16.5 | -1.5299 | 0.01532 | -0.0429 | -99.8629
-15 | -1.408 | 0.01329 | -0.0377 | -105.9443
-14.5 | -1.3636 | 0.01261 | -0.0365 | -108.1364
-14 | -1.3181 | 0.01191 | -0.0355 | -110.6717
-13.5 | -1.2704 | 0.01133 | -0.0347 | -112.1271
-13 | -1.221 | 0.01081 | -0.0342 | -112.951
-12.5 | -1.1702 | 0.01035 | -0.0338 | -113.0628
-12 | -1.1184 | 0.00994 | -0.0336 | -112.5151
-11.5 | -1.0658 | 0.00956 | -0.0336 | -111.4854
-11 | -1.0126 | 0.0092 | -0.0335 | -110.0652
-10 | -0.9046 | 0.00855 | -0.0338 | -105.8012
-9.5 | -0.8506 | 0.00815 | -0.0338 | -104.3681
-9 | -0.796 | 0.0078 | -0.034 | -102.0513
-8.5 | -0.7408 | 0.00746 | -0.0342 | -99.3029
-8 | -0.6851 | 0.00719 | -0.0346 | -95.2851
-7.5 | -0.6287 | 0.00695 | -0.035 | -90.4604
-7 | -0.5721 | 0.00674 | -0.0355 | -84.8813
-6.5 | -0.5152 | 0.00653 | -0.036 | -78.8974
-6 | -0.4583 | 0.00629 | -0.0365 | -72.8617
-5.5 | -0.4011 | 0.00609 | -0.0371 | -65.8621
-4.5 | -0.2855 | 0.00577 | -0.0384 | -49.4801
-4 | -0.2278 | 0.0056 | -0.0391 | -40.6786
-3.5 | -0.1696 | 0.00547 | -0.0398 | -31.0055
-3 | -0.1113 | 0.00533 | -0.0406 | -20.8818
-2.5 | -0.053 | 0.0052 | -0.0413 | -10.1923
-2 | 0.0053 | 0.00508 | -0.0421 | 1.0433
-1.5 | 0.0634 | 0.00488 | -0.0428 | 12.9918
-1 | 0.1211 | 0.00465 | -0.0436 | 26.043
-0.5 | 0.1789 | 0.00441 | -0.0443 | 40.5669
0 | 0.2363 | 0.00412 | -0.0451 | 57.3544
0.5 | 0.2924 | 0.0035 | -0.0458 | 83.5429
1 | 0.3507 | 0.00343 | -0.0467 | 102.2449
1.5 | 0.409 | 0.00348 | -0.0475 | 117.5287
2 | 0.4643 | 0.0039 | -0.048 | 119.0513
2.5 | 0.515 | 0.00482 | -0.0478 | 106.8465
3 | 0.5687 | 0.00532 | -0.048 | 106.8985
3.5 | 0.6229 | 0.00575 | -0.0482 | 108.3304
4 | 0.6765 | 0.0062 | -0.0483 | 109.1129
4.5 | 0.7296 | 0.00664 | -0.0483 | 109.8795
5 | 0.7837 | 0.00695 | -0.0484 | 112.7626
5.5 | 0.838 | 0.00722 | -0.0486 | 116.0665
6 | 0.892 | 0.00748 | -0.0488 | 119.2513
6.5 | 0.9455 | 0.00775 | -0.0488 | 122
7.5 | 1.0499 | 0.00836 | -0.0486 | 125.5861
8 | 1.101 | 0.00867 | -0.0483 | 126.9896
8.5 | 1.1499 | 0.00907 | -0.0476 | 126.7806
9 | 1.1984 | 0.00943 | -0.0469 | 127.0838
9.5 | 1.2454 | 0.00979 | -0.0459 | 127.2114
10 | 1.2894 | 0.01022 | -0.0444 | 126.1644
10.5 | 1.328 | 0.0107 | -0.0419 | 124.1121
11 | 1.3507 | 0.01119 | -0.0363 | 120.706
12 | 1.4161 | 0.01244 | -0.0302 | 113.8344
12.5 | 1.447 | 0.01331 | -0.0273 | 108.7153
13 | 1.4779 | 0.01427 | -0.0246 | 103.5669
13.5 | 1.505 | 0.01549 | -0.0217 | 97.1595
14 | 1.5332 | 0.01677 | -0.0191 | 91.4252
14.5 | 1.562 | 0.01806 | -0.0169 | 86.4895
15 | 1.5893 | 0.01952 | -0.0146 | 81.4191
15.5 | 1.6131 | 0.02124 | -0.0123 | 75.9463
16 | 1.6352 | 0.02316 | -0.0101 | 70.6045
16.5 | 1.656 | 0.02526 | -0.008 | 65.5582
17 | 1.6781 | 0.02737 | -0.0062 | 61.3117
17.5 | 1.699 | 0.02967 | -0.0047 | 57.2632
18 | 1.7181 | 0.03222 | -0.0033 | 53.324
18.5 | 1.7338 | 0.03516 | -0.0019 | 49.3117
19 | 1.7447 | 0.03867 | -0.0007 | 45.1177
19.5 | 1.7575 | 0.04214 | 0.0001 | 41.7062
20 | 1.7674 | 0.04605 | 0.0007 | 38.38

## 123. Re 14M Mach 0.10 (1)
BIGFOIL.COM POLAR EXPORT
NACA65-314 a=0.5
NACA65-314 a=0.5 |  |  |  | Cl Max: | 1.277 | at alpha= | 11.5 | deg
JavaFoil+Calcfoil stall+Eppler ext transition |  |  |  | L/D Max: | 120.254 | at alpha= | 5.5 | deg
Re: | 14000000 |  |  | Cd Min: | 0.00461 | at alpha= | 0.5 | deg
Mach: | 0.1 |  |  | Cl=0 at alpha= | -1.959 | deg
|  |  |  | @ Cl=0.1, Cd= | 0.0050802
|  |  |  | @ Cl=0.4, Cd= | 0.0049823
|  |  |  | @ Cl=0.6, Cd= | 0.0059449
alpha (deg) | Cl | Cd | Cm | Cl/Cd
-17.5 | -0.597 | 0.1393 | -0.007 | -4.286
-17 | -0.622 | 0.13181 | -0.008 | -4.715
-16.5 | -0.649 | 0.11354 | -0.009 | -5.717
-16 | -0.673 | 0.10585 | -0.01 | -6.358
-15.5 | -0.694 | 0.10013 | -0.01 | -6.934
-15 | -0.715 | 0.09357 | -0.011 | -7.637
-14.5 | -0.733 | 0.0874 | -0.012 | -8.383
-14 | -0.749 | 0.0803 | -0.012 | -9.329
-13.5 | -0.768 | 0.06939 | -0.014 | -11.072
-13 | -0.865 | 0.02092 | -0.019 | -41.364
-12.5 | -0.893 | 0.01322 | -0.021 | -67.503
-12 | -0.891 | 0.01167 | -0.022 | -76.333
-11.5 | -0.879 | 0.01106 | -0.023 | -79.512
-11 | -0.865 | 0.01029 | -0.024 | -84.138
-10.5 | -0.847 | 0.00998 | -0.025 | -84.863
-10 | -0.819 | 0.00939 | -0.025 | -87.18
-9.5 | -0.787 | 0.00895 | -0.026 | -87.939
-9 | -0.752 | 0.00858 | -0.027 | -87.551
-8.5 | -0.712 | 0.00818 | -0.028 | -87.071
-8 | -0.67 | 0.00784 | -0.028 | -85.412
-7.5 | -0.624 | 0.00757 | -0.029 | -82.423
-7 | -0.576 | 0.00729 | -0.03 | -78.966
-6.5 | -0.525 | 0.00711 | -0.031 | -73.894
-6 | -0.472 | 0.00689 | -0.031 | -68.494
-5.5 | -0.417 | 0.00667 | -0.032 | -62.56
-5 | -0.361 | 0.00656 | -0.033 | -55.081
-4.5 | -0.304 | 0.00637 | -0.034 | -47.688
-4 | -0.245 | 0.00619 | -0.035 | -39.529
-3.5 | -0.185 | 0.00611 | -0.035 | -30.366
-3 | -0.126 | 0.00599 | -0.036 | -20.968
-2.5 | -0.065 | 0.00592 | -0.037 | -11.057
-2 | -0.005 | 0.0058 | -0.038 | -0.853
-1.5 | 0.056 | 0.00521 | -0.039 | 10.696
-1 | 0.117 | 0.00503 | -0.039 | 23.22
-0.5 | 0.178 | 0.00482 | -0.04 | 36.813
0 | 0.238 | 0.00474 | -0.041 | 50.285
0.5 | 0.299 | 0.00461 | -0.042 | 64.917
1 | 0.36 | 0.00472 | -0.043 | 76.278
1.5 | 0.421 | 0.00512 | -0.043 | 82.197
2 | 0.481 | 0.00534 | -0.044 | 90.084
2.5 | 0.542 | 0.00565 | -0.045 | 95.913
3 | 0.601 | 0.00595 | -0.046 | 100.878
3.5 | 0.66 | 0.00633 | -0.047 | 104.222
4 | 0.719 | 0.00682 | -0.047 | 105.422
4.5 | 0.776 | 0.00759 | -0.048 | 102.234
5 | 0.832 | 0.00757 | -0.049 | 109.9
5.5 | 0.886 | 0.00737 | -0.05 | 120.254
6 | 0.938 | 0.00869 | -0.05 | 107.979
6.5 | 0.989 | 0.00901 | -0.051 | 109.802
7 | 1.037 | 0.00939 | -0.052 | 110.447
7.5 | 1.082 | 0.00977 | -0.053 | 110.778
8 | 1.125 | 0.01021 | -0.053 | 110.211
8.5 | 1.163 | 0.01065 | -0.054 | 109.181
9 | 1.195 | 0.01115 | -0.055 | 107.121
9.5 | 1.222 | 0.01167 | -0.055 | 104.74
10 | 1.245 | 0.01226 | -0.056 | 101.547
10.5 | 1.261 | 0.0129 | -0.057 | 97.758
11 | 1.272 | 0.01356 | -0.057 | 93.855
11.5 | 1.277 | 0.01439 | -0.058 | 88.781
12 | 1.277 | 0.01535 | -0.059 | 83.178
12.5 | 1.27 | 0.01638 | -0.059 | 77.58
13 | 1.257 | 0.01752 | -0.06 | 71.765
13.5 | 1.234 | 0.01869 | -0.06 | 65.995
14 | 1.203 | 0.0203 | -0.061 | 59.279
14.5 | 1.167 | 0.02244 | -0.061 | 51.977
15 | 1.129 | 0.02415 | -0.062 | 46.727
15.5 | 1.085 | 0.02668 | -0.062 | 40.681
16 | 1.033 | 0.03214 | -0.061 | 32.132
16.5 | 0.974 | 0.04118 | -0.06 | 23.64

## 124. Re 14M Mach 0.10 (2)
BIGFOIL.COM POLAR EXPORT
NACA65-314 a=0.5
NACA65-314 a=0.5 |  |  |  | Cl Max: | 1.7582 | at alpha= | 20 | deg
XFOIL ncrit=9 |  |  |  | L/D Max: | 126.648 | at alpha= | 8 | deg
Re: | 14000000 |  |  | Cd Min: | 0.04947 | at alpha= | 20 | deg
Mach: | 0.1 |  |  | Cl=0 at alpha= | -2.0469 | deg
|  |  |  | @ Cl=0.1, Cd= | 0.0047471
|  |  |  | @ Cl=0.4, Cd= | 0.003462
|  |  |  | @ Cl=0.6, Cd= | 0.0055557
alpha (deg) | Cl | Cd | Cm | Cl/Cd
-19 | -1.629 | 0.02251 | -0.0688 | -72.3678
-18.5 | -1.6169 | 0.02081 | -0.0648 | -77.6982
-18 | -1.5973 | 0.01925 | -0.0616 | -82.9766
-17.5 | -1.5756 | 0.01792 | -0.058 | -87.9241
-17 | -1.552 | 0.01684 | -0.0541 | -92.1615
-16.5 | -1.5293 | 0.01592 | -0.0494 | -96.0616
-16 | -1.5017 | 0.01518 | -0.0451 | -98.9262
-15.5 | -1.462 | 0.01443 | -0.0428 | -101.3167
-14.5 | -1.3738 | 0.01307 | -0.0396 | -105.1109
-14 | -1.3286 | 0.0123 | -0.0382 | -108.0163
-13.5 | -1.2808 | 0.01165 | -0.0371 | -109.9399
-13 | -1.2315 | 0.01105 | -0.0363 | -111.448
-12.5 | -1.1804 | 0.01055 | -0.0357 | -111.8863
-12 | -1.1281 | 0.0101 | -0.0353 | -111.6931
-11.5 | -1.075 | 0.00969 | -0.035 | -110.9391
-11 | -1.0211 | 0.00932 | -0.0348 | -109.5601
-10.5 | -0.9668 | 0.00895 | -0.0347 | -108.0223
-10 | -0.9117 | 0.00865 | -0.0348 | -105.3988
-9.5 | -0.8571 | 0.00824 | -0.0348 | -104.017
-9 | -0.802 | 0.00787 | -0.0348 | -101.906
-8.5 | -0.7463 | 0.00752 | -0.035 | -99.242
-8 | -0.6901 | 0.00724 | -0.0352 | -95.3177
-7.5 | -0.6332 | 0.00698 | -0.0356 | -90.7163
-7 | -0.5761 | 0.00677 | -0.036 | -85.096
-6.5 | -0.5186 | 0.00656 | -0.0365 | -79.0549
-6 | -0.4613 | 0.00631 | -0.0369 | -73.1062
-5.5 | -0.4037 | 0.00611 | -0.0375 | -66.072
-5 | -0.3455 | 0.00594 | -0.0381 | -58.165
-4.5 | -0.2873 | 0.00578 | -0.0387 | -49.7059
-4 | -0.2291 | 0.00561 | -0.0394 | -40.8378
-3.5 | -0.1706 | 0.00548 | -0.0401 | -31.1314
-3 | -0.1119 | 0.00534 | -0.0408 | -20.9551
-2.5 | -0.0532 | 0.00521 | -0.0416 | -10.2111
-2 | 0.0055 | 0.00509 | -0.0423 | 1.0806
-1.5 | 0.0639 | 0.00489 | -0.0431 | 13.0675
-1 | 0.122 | 0.00466 | -0.0438 | 26.1803
-0.5 | 0.1802 | 0.00441 | -0.0446 | 40.8617
0 | 0.2379 | 0.00412 | -0.0454 | 57.7427
0.5 | 0.2942 | 0.0035 | -0.0461 | 84.0571
1 | 0.353 | 0.00343 | -0.047 | 102.9155
1.5 | 0.4117 | 0.00347 | -0.0478 | 118.6455
2.5 | 0.5182 | 0.00483 | -0.0481 | 107.2878
3 | 0.5721 | 0.00533 | -0.0482 | 107.3358
3.5 | 0.6265 | 0.00577 | -0.0484 | 108.5789
4 | 0.6803 | 0.00623 | -0.0484 | 109.1974
4.5 | 0.7337 | 0.00666 | -0.0484 | 110.1652
5 | 0.7881 | 0.00698 | -0.0485 | 112.9083
5.5 | 0.8427 | 0.00725 | -0.0487 | 116.2345
6 | 0.897 | 0.00752 | -0.0488 | 119.2819
6.5 | 0.9508 | 0.00779 | -0.0488 | 122.0539
7 | 1.0035 | 0.0081 | -0.0486 | 123.8889
7.5 | 1.0556 | 0.00841 | -0.0484 | 125.5172
8 | 1.1069 | 0.00874 | -0.0479 | 126.6476
8.5 | 1.1557 | 0.00915 | -0.0471 | 126.306
9 | 1.2043 | 0.00951 | -0.0462 | 126.6351
9.5 | 1.251 | 0.00989 | -0.0451 | 126.4914
10 | 1.2941 | 0.01035 | -0.0432 | 125.0338
10.5 | 1.3255 | 0.01083 | -0.0391 | 122.3915
11 | 1.3494 | 0.01136 | -0.0337 | 118.7852
11.5 | 1.3857 | 0.01195 | -0.0312 | 115.9582
12 | 1.4179 | 0.01275 | -0.0281 | 111.2078
12.5 | 1.4487 | 0.0137 | -0.0251 | 105.7445
13 | 1.4791 | 0.01477 | -0.0223 | 100.1422
13.5 | 1.5067 | 0.01606 | -0.0194 | 93.8169
14 | 1.5356 | 0.01737 | -0.0169 | 88.4053
14.5 | 1.564 | 0.01879 | -0.0145 | 83.2358
15 | 1.5908 | 0.02036 | -0.0122 | 78.1336
15.5 | 1.612 | 0.02236 | -0.0096 | 72.093
16 | 1.6341 | 0.0244 | -0.0073 | 66.9713
16.5 | 1.6565 | 0.02653 | -0.0054 | 62.4387
17 | 1.678 | 0.02883 | -0.0036 | 58.2033
17.5 | 1.6981 | 0.03135 | -0.002 | 54.1659
18 | 1.7164 | 0.03411 | -0.0006 | 50.3196
18.5 | 1.7279 | 0.03761 | 0.0009 | 45.9426
19 | 1.7366 | 0.04152 | 0.0021 | 41.8256
19.5 | 1.749 | 0.04528 | 0.0028 | 38.6263
20 | 1.7582 | 0.04947 | 0.0032 | 35.5407

## 125. Re 14M Mach 0.25 (1)
BIGFOIL.COM POLAR EXPORT
NACA65-314 a=0.5
NACA65-314 a=0.5 |  |  |  | Cl Max: | 1.23 | at alpha= | 10.5 | deg
JavaFoil+Calcfoil stall+Eppler ext transition |  |  |  | L/D Max: | 109.839 | at alpha= | 4 | deg
Re: | 14000000 |  |  | Cd Min: | 0.00462 | at alpha= | 0.5 | deg
Mach: | 0.25 |  |  | Cl=0 at alpha= | -1.9597 | deg
|  |  |  | @ Cl=0.1, Cd= | 0.0051135
|  |  |  | @ Cl=0.4, Cd= | 0.0049426
|  |  |  | @ Cl=0.6, Cd= | 0.11525
alpha (deg) | Cl | Cd | Cm | Cl/Cd
-15.5 | -0.41 | 0.12394 | -0.008 | -3.309
-15 | -0.467 | 0.10775 | -0.009 | -4.339
-14.5 | -0.519 | 0.10134 | -0.01 | -5.126
-14 | -0.566 | 0.09569 | -0.01 | -5.919
-13.5 | -0.607 | 0.08916 | -0.011 | -6.812
-13 | -0.635 | 0.08126 | -0.012 | -7.809
-12.5 | -0.651 | 0.07638 | -0.012 | -8.52
-12 | -0.672 | 0.06382 | -0.015 | -10.524
-11.5 | -0.683 | 0.05595 | -0.017 | -12.21
-11 | -0.796 | 0.01249 | -0.024 | -63.719
-10.5 | -0.799 | 0.01086 | -0.025 | -73.537
-10 | -0.79 | 0.01001 | -0.026 | -78.916
-9.5 | -0.772 | 0.00957 | -0.027 | -80.678
-9 | -0.745 | 0.00905 | -0.027 | -82.312
-8.5 | -0.712 | 0.00856 | -0.028 | -83.137
-8 | -0.673 | 0.00813 | -0.029 | -82.86
-7.5 | -0.631 | 0.00789 | -0.03 | -79.994
-7 | -0.585 | 0.00754 | -0.031 | -77.484
-6.5 | -0.535 | 0.00725 | -0.031 | -73.773
-6 | -0.482 | 0.00703 | -0.032 | -68.545
-5.5 | -0.427 | 0.00682 | -0.033 | -62.616
-5 | -0.37 | 0.00663 | -0.034 | -55.82
-4.5 | -0.311 | 0.00642 | -0.035 | -48.48
-4 | -0.251 | 0.00628 | -0.035 | -39.996
-3.5 | -0.19 | 0.00615 | -0.036 | -30.944
-3 | -0.129 | 0.00607 | -0.037 | -21.267
-2.5 | -0.067 | 0.00595 | -0.038 | -11.288
-2 | -0.005 | 0.00582 | -0.039 | -0.874
-1.5 | 0.057 | 0.00525 | -0.04 | 10.901
-1 | 0.12 | 0.00505 | -0.04 | 23.722
-0.5 | 0.182 | 0.00484 | -0.041 | 37.725
0 | 0.245 | 0.00475 | -0.042 | 51.593
0.5 | 0.307 | 0.00462 | -0.043 | 66.571
1 | 0.37 | 0.00472 | -0.044 | 78.439
1.5 | 0.432 | 0.00518 | -0.045 | 83.41
2 | 0.495 | 0.00542 | -0.045 | 91.321
2.5 | 0.557 | 0.00574 | -0.046 | 97.029
3 | 0.617 | 0.00605 | -0.047 | 101.983
3.5 | 0.678 | 0.00655 | -0.048 | 103.565
4 | 0.737 | 0.00671 | -0.049 | 109.839
4.5 | 0.795 | 0.00746 | -0.05 | 106.669
5 | 0.852 | 0.00836 | -0.05 | 101.919
5.5 | 0.907 | 0.00867 | -0.051 | 104.556
6 | 0.959 | 0.00901 | -0.052 | 106.515
6.5 | 1.009 | 0.00936 | -0.053 | 107.81
7 | 1.056 | 0.00979 | -0.053 | 107.864
7.5 | 1.1 | 0.01026 | -0.054 | 107.199
8 | 1.14 | 0.01077 | -0.055 | 105.889
8.5 | 1.174 | 0.01123 | -0.055 | 104.484
9 | 1.199 | 0.01218 | -0.056 | 98.436
9.5 | 1.218 | 0.01247 | -0.057 | 97.692
10 | 1.228 | 0.01321 | -0.057 | 92.949
10.5 | 1.23 | 0.01398 | -0.058 | 88.022
11 | 1.223 | 0.01484 | -0.059 | 82.452
11.5 | 1.206 | 0.01602 | -0.059 | 75.301
12 | 1.179 | 0.0175 | -0.06 | 67.389
12.5 | 1.142 | 0.01916 | -0.06 | 59.606
13 | 1.093 | 0.02129 | -0.061 | 51.346
13.5 | 1.023 | 0.0244 | -0.061 | 41.921
14 | 0.938 | 0.03032 | -0.06 | 30.93
14.5 | 0.748 | 0.09877 | -0.037 | 7.577
15 | 0.674 | 0.10834 | -0.035 | 6.219
15.5 | 0.597 | 0.11525 | -0.035 | 5.181

## 126. Re 14M Mach 0.25 (2)
BIGFOIL.COM POLAR EXPORT
NACA65-314 a=0.5
NACA65-314 a=0.5 |  |  |  | Cl Max: | 1.6966 | at alpha= | 18.5 | deg
XFOIL ncrit=9 |  |  |  | L/D Max: | 127.087 | at alpha= | 2 | deg
Re: | 14000000 |  |  | Cd Min: | 0.07312 | at alpha= | 20 | deg
Mach: | 0.25 |  |  | Cl=0 at alpha= | -2.0543 | deg
|  |  |  | @ Cl=0.1, Cd= | 0.0047939
|  |  |  | @ Cl=0.4, Cd= | 0.003437
|  |  |  | @ Cl=0.6, Cd= | 0.0054701
alpha (deg) | Cl | Cd | Cm | Cl/Cd
-18.5 | -1.4685 | 0.04243 | -0.0895 | -34.6099
-18 | -1.4893 | 0.03557 | -0.0906 | -41.8696
-17.5 | -1.5007 | 0.03022 | -0.0894 | -49.6592
-17 | -1.5036 | 0.02605 | -0.0867 | -57.7198
-16.5 | -1.492 | 0.02317 | -0.0831 | -64.3936
-16 | -1.4746 | 0.02094 | -0.0788 | -70.4202
-15.5 | -1.4562 | 0.01901 | -0.0737 | -76.6018
-15 | -1.4302 | 0.0177 | -0.0685 | -80.8023
-14.5 | -1.4105 | 0.01647 | -0.0616 | -85.6406
-14 | -1.3752 | 0.01525 | -0.0568 | -90.177
-13.5 | -1.3334 | 0.01398 | -0.0531 | -95.3791
-13 | -1.2858 | 0.01294 | -0.0502 | -99.3663
-12.5 | -1.2342 | 0.01208 | -0.0478 | -102.1689
-12 | -1.1802 | 0.01136 | -0.0459 | -103.8908
-11.5 | -1.1248 | 0.01071 | -0.0443 | -105.0233
-11 | -1.0682 | 0.01013 | -0.0429 | -105.4492
-10.5 | -1.0106 | 0.00963 | -0.0419 | -104.9429
-10 | -0.9522 | 0.0092 | -0.0411 | -103.5
-9.5 | -0.8936 | 0.0088 | -0.0404 | -101.5455
-9 | -0.8353 | 0.00834 | -0.0398 | -100.1559
-8.5 | -0.7769 | 0.00789 | -0.0392 | -98.4664
-8 | -0.7179 | 0.00752 | -0.039 | -95.4654
-7.5 | -0.6584 | 0.00719 | -0.0388 | -91.5716
-7 | -0.5984 | 0.00693 | -0.0389 | -86.3492
-6 | -0.478 | 0.00646 | -0.0393 | -73.9938
-5.5 | -0.418 | 0.00622 | -0.0396 | -67.2026
-5 | -0.3575 | 0.00601 | -0.04 | -59.4842
-4.5 | -0.2968 | 0.00585 | -0.0405 | -50.735
-4 | -0.2364 | 0.00568 | -0.041 | -41.6197
-3.5 | -0.1757 | 0.00551 | -0.0417 | -31.8875
-3 | -0.1148 | 0.00538 | -0.0424 | -21.3383
-2.5 | -0.0542 | 0.00525 | -0.0431 | -10.3238
-2 | 0.0066 | 0.00512 | -0.0438 | 1.2891
-1.5 | 0.0671 | 0.00492 | -0.0446 | 13.6382
-1 | 0.1271 | 0.00469 | -0.0453 | 27.1002
-0.5 | 0.1871 | 0.00443 | -0.0461 | 42.2348
0 | 0.2466 | 0.00412 | -0.0469 | 59.8544
0.5 | 0.3047 | 0.00349 | -0.0476 | 87.3066
1 | 0.3654 | 0.00342 | -0.0485 | 106.8421
1.5 | 0.4263 | 0.00345 | -0.0494 | 123.5652
2 | 0.4842 | 0.00381 | -0.0499 | 127.0866
2.5 | 0.5359 | 0.00482 | -0.0495 | 111.1826
3 | 0.5907 | 0.00539 | -0.0495 | 109.5918
3.5 | 0.6464 | 0.00587 | -0.0495 | 110.1193
4 | 0.7012 | 0.00637 | -0.0493 | 110.0785
4.5 | 0.7558 | 0.00683 | -0.0491 | 110.6589
5 | 0.8121 | 0.00714 | -0.049 | 113.7395
5.5 | 0.8683 | 0.00743 | -0.0489 | 116.8641
6 | 0.9238 | 0.00775 | -0.0486 | 119.2
6.5 | 0.9791 | 0.00804 | -0.0483 | 121.7786
7 | 1.0325 | 0.0084 | -0.0476 | 122.9167
7.5 | 1.0858 | 0.00873 | -0.0468 | 124.3757
8 | 1.1365 | 0.00914 | -0.0455 | 124.3435
8.5 | 1.1852 | 0.00957 | -0.0438 | 123.8454
9 | 1.232 | 0.01 | -0.0417 | 123.2
9.5 | 1.2646 | 0.01048 | -0.0369 | 120.6679
10 | 1.2926 | 0.01115 | -0.0316 | 115.9283
10.5 | 1.323 | 0.01189 | -0.0271 | 111.27
11 | 1.3612 | 0.01263 | -0.0242 | 107.7751
11.5 | 1.3954 | 0.01366 | -0.0208 | 102.1523
12 | 1.4273 | 0.01491 | -0.0174 | 95.7277
12.5 | 1.4574 | 0.01635 | -0.014 | 89.1376
13 | 1.4893 | 0.01779 | -0.011 | 83.7156
13.5 | 1.52 | 0.01941 | -0.0081 | 78.3101
14 | 1.5437 | 0.02151 | -0.0048 | 71.7666
14.5 | 1.5692 | 0.02362 | -0.0018 | 66.4352
15 | 1.595 | 0.02586 | 0.0008 | 61.6783
15.5 | 1.6154 | 0.0286 | 0.0035 | 56.4825
16 | 1.6333 | 0.03171 | 0.006 | 51.5074
16.5 | 1.6486 | 0.03517 | 0.0083 | 46.8752
17 | 1.6661 | 0.03866 | 0.0101 | 43.0962
17.5 | 1.6794 | 0.04268 | 0.0116 | 39.3486
18 | 1.6898 | 0.04723 | 0.0128 | 35.7781
18.5 | 1.6966 | 0.05232 | 0.0135 | 32.4274
19 | 1.6964 | 0.05848 | 0.0135 | 29.0082
19.5 | 1.6946 | 0.06514 | 0.0128 | 26.0147
20 | 1.6851 | 0.07312 | 0.0111 | 23.0457

## 127. Re 14M Mach 0.50 (1)
BIGFOIL.COM POLAR EXPORT
NACA65-314 a=0.5
NACA65-314 a=0.5 |  |  |  | Cl Max: | 1.199 | at alpha= | 20 | deg
JavaFoil+Calcfoil stall+Eppler ext transition |  |  |  | L/D Max: | 111.335 | at alpha= | 3 | deg
Re: | 14000000 |  |  | Cd Min: | 0.00475 | at alpha= | 0 | deg
Mach: | 0.5 |  |  | Cl=0 at alpha= | -1.9571 | deg
|  |  |  | @ Cl=0.1, Cd= | 0.0055837
|  |  |  | @ Cl=0.4, Cd= | 0.004802
|  |  |  | @ Cl=0.6, Cd= | 0.0059126
alpha (deg) | Cl | Cd | Cm | Cl/Cd
-20 | -0.995 | 0.16528 | -0.008 | -6.02
-19.5 | -0.967 | 0.16089 | -0.008 | -6.009
-19 | -0.939 | 0.15511 | -0.009 | -6.054
-18.5 | -0.916 | 0.13737 | -0.01 | -6.67
-18 | -0.888 | 0.13181 | -0.01 | -6.739
-17.5 | -0.859 | 0.12722 | -0.01 | -6.752
-17 | -0.832 | 0.12213 | -0.01 | -6.814
-16.5 | -0.806 | 0.11337 | -0.011 | -7.109
-16 | -0.778 | 0.11479 | -0.011 | -6.779
-15.5 | -0.751 | 0.10644 | -0.012 | -7.057
-15 | -0.725 | 0.0988 | -0.012 | -7.338
-14.5 | -0.703 | 0.08764 | -0.014 | -8.021
-14 | -0.693 | 0.06788 | -0.016 | -10.213
-13.5 | -0.638 | 0.09536 | -0.012 | -6.693
-13 | -0.612 | 0.08668 | -0.013 | -7.057
-12.5 | -0.588 | 0.07631 | -0.015 | -7.71
-12 | -0.582 | 0.05415 | -0.019 | -10.756
-11.5 | -0.626 | 0.01634 | -0.025 | -38.333
-11 | -0.605 | 0.01321 | -0.027 | -45.753
-10.5 | -0.473 | 0.06927 | -0.014 | -6.824
-10 | -0.445 | 0.06507 | -0.015 | -6.84
-9.5 | -0.419 | 0.05823 | -0.016 | -7.201
-9 | -0.456 | 0.01566 | -0.029 | -29.088
-8.5 | -0.445 | 0.01017 | -0.031 | -43.8
-8 | -0.414 | 0.00911 | -0.032 | -45.472
-7.5 | -0.307 | 0.04864 | -0.016 | -6.306
-7 | -0.52 | 0.00913 | -0.034 | -56.995
-6.5 | -0.536 | 0.0085 | -0.035 | -63.042
-6 | -0.506 | 0.00784 | -0.036 | -64.555
-5.5 | -0.46 | 0.00749 | -0.037 | -61.321
-5 | -0.404 | 0.00715 | -0.038 | -56.522
-4.5 | -0.343 | 0.00693 | -0.039 | -49.539
-4 | -0.278 | 0.00669 | -0.04 | -41.614
-3.5 | -0.212 | 0.0065 | -0.041 | -32.538
-3 | -0.144 | 0.00636 | -0.042 | -22.599
-2.5 | -0.075 | 0.00621 | -0.042 | -12.072
-2 | -0.006 | 0.00607 | -0.043 | -0.936
-1.5 | 0.064 | 0.00599 | -0.044 | 10.676
-1 | 0.134 | 0.0052 | -0.045 | 25.763
-0.5 | 0.204 | 0.005 | -0.046 | 40.806
0 | 0.274 | 0.00475 | -0.047 | 57.613
0.5 | 0.344 | 0.00477 | -0.048 | 72.08
1 | 0.414 | 0.00481 | -0.049 | 86.052
1.5 | 0.483 | 0.00543 | -0.05 | 88.984
2 | 0.553 | 0.00579 | -0.051 | 95.503
2.5 | 0.622 | 0.00597 | -0.052 | 104.14
3 | 0.687 | 0.00617 | -0.053 | 111.335
3.5 | 0.753 | 0.00716 | -0.053 | 105.064
4 | 0.816 | 0.00777 | -0.054 | 105.001
4.5 | 0.877 | 0.00921 | -0.055 | 95.228
5 | 0.936 | 0.00965 | -0.056 | 96.935
5.5 | 0.99 | 0.01016 | -0.056 | 97.485
6 | 1.039 | 0.01073 | -0.057 | 96.756
6.5 | 1.078 | 0.01144 | -0.058 | 94.226
7 | 1.105 | 0.01222 | -0.059 | 90.371
7.5 | 1.109 | 0.01316 | -0.06 | 84.282
8 | 1.068 | 0.0143 | -0.06 | 74.706
8.5 | 0.694 | 0.01557 | -0.061 | 44.578
9 | 0.723 | 0.01712 | -0.062 | 42.254
9.5 | 0.629 | 0.06296 | -0.032 | 9.996
10 | 0.787 | 0.01803 | -0.063 | 43.646
10.5 | 0.816 | 0.01984 | -0.064 | 41.127
11 | 0.839 | 0.02335 | -0.064 | 35.911
11.5 | 0.739 | 0.07838 | -0.036 | 9.424
12 | 0.905 | 0.02347 | -0.066 | 38.576
12.5 | 0.929 | 0.027 | -0.066 | 34.414
13 | 0.842 | 0.0773 | -0.049 | 10.896
13.5 | 0.849 | 0.09608 | -0.041 | 8.839
14 | 1.015 | 0.0317 | -0.068 | 32.015
14.5 | 1.03 | 0.03884 | -0.067 | 26.53
15 | 1.038 | 0.05062 | -0.066 | 20.5
15.5 | 0.959 | 0.10917 | -0.046 | 8.787
16 | 1.002 | 0.10415 | -0.052 | 9.622
16.5 | 1.044 | 0.10055 | -0.056 | 10.38
17 | 1.053 | 0.11935 | -0.052 | 8.821
17.5 | 1.063 | 0.14057 | -0.047 | 7.562
18 | 1.092 | 0.14536 | -0.049 | 7.516
18.5 | 1.124 | 0.14726 | -0.052 | 7.633
19 | 1.153 | 0.15205 | -0.053 | 7.586
19.5 | 1.17 | 0.17857 | -0.051 | 6.55
20 | 1.199 | 0.18426 | -0.052 | 6.505

## 128. Re 14M Mach 0.50 (2)
BIGFOIL.COM POLAR EXPORT
NACA65-314 a=0.5
NACA65-314 a=0.5 |  |  |  | Cl Max: | 1.3054 | at alpha= | 10 | deg
XFOIL ncrit=9 |  |  |  | L/D Max: | 156.927 | at alpha= | 2 | deg
Re: | 14000000 |  |  | Cd Min: | 0.12864 | at alpha= | 15 | deg
Mach: | 0.5 |  |  | Cl=0 at alpha= | -2.0887 | deg
|  |  |  | @ Cl=0.1, Cd= | 0.0050515
|  |  |  | @ Cl=0.4, Cd= | 0.0034595
|  |  |  | @ Cl=0.6, Cd= | 0.0044351
alpha (deg) | Cl | Cd | Cm | Cl/Cd
-12.5 | -0.4817 | 0.11023 | -0.0436 | -4.37
-12 | -0.4904 | 0.09858 | -0.051 | -4.9746
-11.5 | -0.497 | 0.08793 | -0.0579 | -5.6522
-11 | -0.5188 | 0.07517 | -0.0667 | -6.9017
-10.5 | -0.5318 | 0.06189 | -0.0768 | -8.5927
-10 | -0.5538 | 0.0498 | -0.0866 | -11.1205
-9.5 | -0.5932 | 0.04026 | -0.0913 | -14.7342
-9 | -0.6293 | 0.03354 | -0.09 | -18.7627
-8.5 | -0.6745 | 0.02822 | -0.0814 | -23.9015
-8 | -0.7021 | 0.02167 | -0.073 | -32.3996
-7.5 | -0.7086 | 0.0144 | -0.0653 | -49.2083
-7 | -0.6788 | 0.00985 | -0.059 | -68.9137
-6.5 | -0.6219 | 0.00812 | -0.0548 | -76.5887
-6 | -0.5539 | 0.00729 | -0.0523 | -75.9808
-5.5 | -0.4828 | 0.00683 | -0.0508 | -70.6881
-5 | -0.4115 | 0.00648 | -0.0498 | -63.5031
-4.5 | -0.3402 | 0.00618 | -0.0493 | -55.0485
-4 | -0.2689 | 0.00595 | -0.0492 | -45.1933
-3.5 | -0.1983 | 0.00576 | -0.0493 | -34.4271
-3 | -0.1279 | 0.00557 | -0.0496 | -22.9623
-2.5 | -0.0575 | 0.00542 | -0.0501 | -10.6089
-2 | 0.0124 | 0.00527 | -0.0508 | 2.3529
-1.5 | 0.0819 | 0.00512 | -0.0515 | 15.9961
-1 | 0.1506 | 0.00486 | -0.0522 | 30.9877
-0.5 | 0.2188 | 0.00452 | -0.053 | 48.4071
0 | 0.2862 | 0.00414 | -0.0538 | 69.1304
0.5 | 0.3522 | 0.00348 | -0.0546 | 101.2069
1 | 0.4221 | 0.00345 | -0.0556 | 122.3478
1.5 | 0.4923 | 0.00347 | -0.0567 | 141.8732
2 | 0.5618 | 0.00358 | -0.0575 | 156.9274
2.5 | 0.6163 | 0.0048 | -0.0561 | 128.3958
3.5 | 0.7317 | 0.00634 | -0.0536 | 115.4101
4 | 0.7861 | 0.00711 | -0.0514 | 110.5626
4.5 | 0.8434 | 0.00764 | -0.0495 | 110.3927
5 | 0.903 | 0.00804 | -0.0477 | 112.3134
5.5 | 0.9594 | 0.00848 | -0.045 | 113.1368
6 | 1.006 | 0.00891 | -0.0404 | 112.9068
6.5 | 1.0412 | 0.00961 | -0.034 | 108.3455
7 | 1.0836 | 0.01041 | -0.029 | 104.0922
7.5 | 1.125 | 0.01143 | -0.024 | 98.4252
8 | 1.1651 | 0.01266 | -0.0189 | 92.03
8.5 | 1.2051 | 0.01405 | -0.0138 | 85.7722
9 | 1.242 | 0.0157 | -0.0084 | 79.1083
9.5 | 1.2694 | 0.01786 | -0.0021 | 71.075
10 | 1.3054 | 0.02269 | -0.0021 | 57.532
10.5 | 1.2693 | 0.02696 | 0.01 | 47.0809
11 | 1.2433 | 0.03308 | 0.017 | 37.5846
11.5 | 1.2141 | 0.04054 | 0.0215 | 29.9482
12 | 1.1831 | 0.04929 | 0.0232 | 24.0028
12.5 | 1.1444 | 0.05999 | 0.0219 | 19.0765
13 | 1.1104 | 0.07165 | 0.0179 | 15.4976
13.5 | 1.0761 | 0.08495 | 0.0111 | 12.6675
14 | 1.046 | 0.09939 | 0.0022 | 10.5242
14.5 | 1.0248 | 0.11398 | -0.0076 | 8.9911
15 | 1.0083 | 0.12864 | -0.0174 | 7.8382

## 129. Re 16M Mach 0.00 (1)
BIGFOIL.COM POLAR EXPORT
NACA65-314 a=0.5
NACA65-314 a=0.5 |  |  |  | Cl Max: | 1.289 | at alpha= | 12 | deg
JavaFoil+Calcfoil stall+Eppler ext transition |  |  |  | L/D Max: | 125.61 | at alpha= | 6 | deg
Re: | 16000000 |  |  | Cd Min: | 0.00483 | at alpha= | 0 | deg
Mach: | 0 |  |  | Cl=0 at alpha= | -1.9583 | deg
|  |  |  | @ Cl=0.1, Cd= | 0.0051272
|  |  |  | @ Cl=0.4, Cd= | 0.0051677
|  |  |  | @ Cl=0.6, Cd= | 0.0060712
alpha (deg) | Cl | Cd | Cm | Cl/Cd
-18 | -0.62 | 0.14295 | -0.007 | -4.34
-17.5 | -0.642 | 0.13511 | -0.007 | -4.753
-17 | -0.664 | 0.12658 | -0.008 | -5.246
-16.5 | -0.689 | 0.10919 | -0.009 | -6.313
-16 | -0.71 | 0.10241 | -0.01 | -6.928
-15.5 | -0.729 | 0.09438 | -0.011 | -7.729
-15 | -0.748 | 0.08633 | -0.012 | -8.669
-14.5 | -0.766 | 0.07812 | -0.013 | -9.807
-14 | -0.79 | 0.06428 | -0.014 | -12.289
-13.5 | -0.871 | 0.02526 | -0.018 | -34.499
-13 | -0.911 | 0.01409 | -0.02 | -64.645
-12.5 | -0.908 | 0.01259 | -0.021 | -72.161
-12 | -0.905 | 0.01111 | -0.022 | -81.463
-11.5 | -0.892 | 0.01033 | -0.023 | -86.403
-11 | -0.874 | 0.00916 | -0.024 | -95.332
-10.5 | -0.851 | 0.00962 | -0.024 | -88.446
-10 | -0.821 | 0.00911 | -0.025 | -90.188
-9.5 | -0.788 | 0.00869 | -0.026 | -90.75
-9 | -0.752 | 0.00835 | -0.027 | -90.001
-8.5 | -0.712 | 0.00802 | -0.027 | -88.774
-8 | -0.669 | 0.00769 | -0.028 | -86.96
-7.5 | -0.623 | 0.00739 | -0.029 | -84.252
-7 | -0.574 | 0.00718 | -0.03 | -79.967
-6.5 | -0.523 | 0.00693 | -0.03 | -75.449
-6 | -0.47 | 0.00672 | -0.031 | -69.944
-5.5 | -0.416 | 0.00652 | -0.032 | -63.74
-5 | -0.359 | 0.00637 | -0.033 | -56.452
-4.5 | -0.302 | 0.00626 | -0.034 | -48.264
-4 | -0.244 | 0.00613 | -0.034 | -39.737
-3.5 | -0.185 | 0.00599 | -0.035 | -30.795
-3 | -0.125 | 0.00593 | -0.036 | -21.087
-2.5 | -0.065 | 0.00581 | -0.037 | -11.203
-2 | -0.005 | 0.00576 | -0.038 | -0.854
-1.5 | 0.055 | 0.00526 | -0.038 | 10.545
-1 | 0.116 | 0.00508 | -0.039 | 22.844
-0.5 | 0.177 | 0.00495 | -0.04 | 35.648
0 | 0.237 | 0.00483 | -0.041 | 49.139
0.5 | 0.298 | 0.00487 | -0.042 | 61.174
1 | 0.358 | 0.00503 | -0.042 | 71.154
1.5 | 0.419 | 0.00523 | -0.043 | 80.071
2 | 0.479 | 0.00548 | -0.044 | 87.352
2.5 | 0.539 | 0.00575 | -0.045 | 93.762
3 | 0.598 | 0.00606 | -0.046 | 98.69
3.5 | 0.657 | 0.00639 | -0.046 | 102.807
4 | 0.715 | 0.0068 | -0.047 | 105.215
4.5 | 0.772 | 0.00748 | -0.048 | 103.158
5 | 0.828 | 0.0078 | -0.049 | 106.166
5.5 | 0.883 | 0.00762 | -0.05 | 115.857
6 | 0.935 | 0.00745 | -0.05 | 125.61
6.5 | 0.986 | 0.00877 | -0.051 | 112.399
7 | 1.034 | 0.00914 | -0.052 | 113.178
7.5 | 1.08 | 0.0095 | -0.052 | 113.603
8 | 1.123 | 0.00993 | -0.053 | 113.091
8.5 | 1.161 | 0.01032 | -0.054 | 112.518
9 | 1.195 | 0.01079 | -0.055 | 110.731
9.5 | 1.223 | 0.01131 | -0.055 | 108.138
10 | 1.247 | 0.01181 | -0.056 | 105.548
10.5 | 1.265 | 0.01243 | -0.057 | 101.805
11 | 1.279 | 0.0131 | -0.057 | 97.63
11.5 | 1.287 | 0.01376 | -0.058 | 93.543
12 | 1.289 | 0.01469 | -0.058 | 87.751
12.5 | 1.286 | 0.01572 | -0.059 | 81.829
13 | 1.278 | 0.0166 | -0.06 | 76.972
13.5 | 1.258 | 0.01773 | -0.06 | 70.961
14 | 1.233 | 0.01916 | -0.061 | 64.359
14.5 | 1.203 | 0.02099 | -0.061 | 57.314
15 | 1.17 | 0.02243 | -0.062 | 52.184
15.5 | 1.134 | 0.02441 | -0.062 | 46.43
16 | 1.094 | 0.02686 | -0.062 | 40.717
16.5 | 1.044 | 0.03272 | -0.062 | 31.902
17 | 0.989 | 0.042 | -0.061 | 23.535

## 130. Re 16M Mach 0.00 (2)
BIGFOIL.COM POLAR EXPORT
NACA65-314 a=0.5
NACA65-314 a=0.5 |  |  |  | Cl Max: | 1.7788 | at alpha= | 20 | deg
XFOIL ncrit=9 |  |  |  | L/D Max: | 130.456 | at alpha= | 9 | deg
Re: | 16000000 |  |  | Cd Min: | 0.04484 | at alpha= | 20 | deg
Mach: | 0 |  |  | Cl=0 at alpha= | -2.0428 | deg
|  |  |  | @ Cl=0.1, Cd= | 0.0046829
|  |  |  | @ Cl=0.4, Cd= | 0.003525
|  |  |  | @ Cl=0.6, Cd= | 0.0055771
alpha (deg) | Cl | Cd | Cm | Cl/Cd
-20 | -1.6872 | 0.02364 | -0.0655 | -71.3706
-19.5 | -1.6722 | 0.02149 | -0.0631 | -77.8129
-19 | -1.6557 | 0.01992 | -0.0601 | -83.1175
-18.5 | -1.6357 | 0.01853 | -0.057 | -88.2731
-18 | -1.6136 | 0.01735 | -0.0537 | -93.0029
-17.5 | -1.5906 | 0.01634 | -0.0499 | -97.3439
-17 | -1.5686 | 0.01552 | -0.0454 | -101.0696
-16.5 | -1.5402 | 0.01483 | -0.0415 | -103.857
-16 | -1.5007 | 0.01415 | -0.0396 | -106.0565
-15.5 | -1.4586 | 0.0135 | -0.0381 | -108.0444
-15 | -1.414 | 0.01291 | -0.0369 | -109.5275
-14.5 | -1.3678 | 0.01234 | -0.036 | -110.8428
-14 | -1.3218 | 0.01167 | -0.035 | -113.2648
-13.5 | -1.2736 | 0.01109 | -0.0342 | -114.8422
-13 | -1.2245 | 0.01053 | -0.0337 | -116.2868
-12.5 | -1.1736 | 0.01007 | -0.0334 | -116.5442
-12 | -1.1216 | 0.00966 | -0.0332 | -116.1077
-11.5 | -1.0688 | 0.0093 | -0.0331 | -114.9247
-11 | -1.0153 | 0.00894 | -0.0331 | -113.5682
-10.5 | -0.9615 | 0.00861 | -0.0332 | -111.6725
-10 | -0.9068 | 0.00831 | -0.0334 | -109.1215
-9.5 | -0.8521 | 0.008 | -0.0336 | -106.5125
-9 | -0.7974 | 0.00764 | -0.0338 | -104.3717
-8.5 | -0.7422 | 0.00732 | -0.034 | -101.3934
-8 | -0.6864 | 0.00703 | -0.0344 | -97.6387
-7.5 | -0.63 | 0.00679 | -0.0348 | -92.7835
-7 | -0.5733 | 0.00659 | -0.0353 | -86.9954
-6.5 | -0.5162 | 0.00638 | -0.0359 | -80.9091
-6 | -0.4591 | 0.00617 | -0.0364 | -74.4084
-5.5 | -0.4019 | 0.00596 | -0.037 | -67.4329
-5 | -0.3441 | 0.00579 | -0.0376 | -59.4301
-4.5 | -0.2862 | 0.00566 | -0.0383 | -50.5654
-4 | -0.2283 | 0.0055 | -0.039 | -41.5091
-3.5 | -0.1701 | 0.00535 | -0.0397 | -31.7944
-3 | -0.1117 | 0.00523 | -0.0405 | -21.3576
-2.5 | -0.0534 | 0.00511 | -0.0413 | -10.4501
-2 | 0.005 | 0.00498 | -0.0421 | 1.004
-1.5 | 0.0632 | 0.00481 | -0.0428 | 13.1393
-1 | 0.1211 | 0.00461 | -0.0436 | 26.269
-0.5 | 0.179 | 0.0044 | -0.0443 | 40.6818
0 | 0.2367 | 0.00413 | -0.0451 | 57.3123
0.5 | 0.2928 | 0.00357 | -0.0458 | 82.0168
1 | 0.3508 | 0.00344 | -0.0467 | 101.9767
1.5 | 0.4087 | 0.00354 | -0.0475 | 115.452
2 | 0.4623 | 0.00416 | -0.0477 | 111.1298
3 | 0.5686 | 0.00534 | -0.048 | 106.4794
3.5 | 0.6229 | 0.00575 | -0.0482 | 108.3304
4 | 0.6772 | 0.00613 | -0.0484 | 110.4731
4.5 | 0.7308 | 0.00654 | -0.0484 | 111.7431
5 | 0.7854 | 0.00683 | -0.0487 | 114.9927
5.5 | 0.8399 | 0.00708 | -0.0489 | 118.6299
6 | 0.894 | 0.00735 | -0.0491 | 121.6327
6.5 | 0.9479 | 0.00759 | -0.0492 | 124.888
7 | 1.0005 | 0.0079 | -0.0492 | 126.6456
7.5 | 1.0529 | 0.00819 | -0.0491 | 128.5592
8 | 1.1042 | 0.0085 | -0.0488 | 129.9059
8.5 | 1.1535 | 0.00889 | -0.0482 | 129.7525
9 | 1.2028 | 0.00922 | -0.0476 | 130.4555
9.5 | 1.2504 | 0.00959 | -0.0468 | 130.3858
10 | 1.2948 | 0.01003 | -0.0453 | 129.0927
10.5 | 1.3362 | 0.0105 | -0.0434 | 127.2571
11 | 1.3649 | 0.01093 | -0.0389 | 124.8765
11.5 | 1.3915 | 0.01136 | -0.0343 | 122.4912
12.5 | 1.456 | 0.0129 | -0.0285 | 112.8682
13 | 1.4858 | 0.01387 | -0.0256 | 107.1233
13.5 | 1.5139 | 0.01502 | -0.0227 | 100.7923
14 | 1.5432 | 0.01619 | -0.0202 | 95.3181
14.5 | 1.5715 | 0.01747 | -0.0178 | 89.9542
15 | 1.5988 | 0.0189 | -0.0155 | 84.5926
15.5 | 1.6215 | 0.02065 | -0.013 | 78.523
16 | 1.6443 | 0.0225 | -0.0107 | 73.08
16.5 | 1.6667 | 0.02445 | -0.0087 | 68.1677
17 | 1.689 | 0.02651 | -0.0069 | 63.7118
17.5 | 1.7099 | 0.02876 | -0.0053 | 59.4541
18 | 1.7296 | 0.03123 | -0.0038 | 55.3826
18.5 | 1.7442 | 0.0342 | -0.0023 | 51
19 | 1.7549 | 0.03766 | -0.0009 | 46.5985
19.5 | 1.7685 | 0.04101 | -0.0001 | 43.1236
20 | 1.7788 | 0.04484 | 0.0006 | 39.6699

## 131. Re 16M Mach 0.10 (1)
BIGFOIL.COM POLAR EXPORT
NACA65-314 a=0.5
NACA65-314 a=0.5 |  |  |  | Cl Max: | 1.279 | at alpha= | 11.5 | deg
JavaFoil+Calcfoil stall+Eppler ext transition |  |  |  | L/D Max: | 115.534 | at alpha= | 5.5 | deg
Re: | 16000000 |  |  | Cd Min: | 0.00485 | at alpha= | 0 | deg
Mach: | 0.1 |  |  | Cl=0 at alpha= | -1.959 | deg
|  |  |  | @ Cl=0.1, Cd= | 0.0051257
|  |  |  | @ Cl=0.4, Cd= | 0.0051618
|  |  |  | @ Cl=0.6, Cd= | 0.0060451
alpha (deg) | Cl | Cd | Cm | Cl/Cd
-17.5 | -0.597 | 0.139 | -0.007 | -4.296
-17 | -0.622 | 0.13158 | -0.008 | -4.724
-16.5 | -0.65 | 0.11176 | -0.009 | -5.814
-16 | -0.673 | 0.10532 | -0.01 | -6.393
-15.5 | -0.695 | 0.09852 | -0.01 | -7.058
-15 | -0.716 | 0.09175 | -0.011 | -7.807
-14.5 | -0.733 | 0.08664 | -0.012 | -8.465
-14 | -0.753 | 0.07669 | -0.013 | -9.823
-13.5 | -0.782 | 0.05986 | -0.015 | -13.067
-13 | -0.878 | 0.01749 | -0.02 | -50.199
-12.5 | -0.896 | 0.01259 | -0.021 | -71.141
-12 | -0.892 | 0.01142 | -0.022 | -78.146
-11.5 | -0.881 | 0.01075 | -0.023 | -81.995
-11 | -0.866 | 0.0101 | -0.024 | -85.772
-10.5 | -0.847 | 0.00976 | -0.025 | -86.75
-10 | -0.819 | 0.0092 | -0.025 | -89.021
-9.5 | -0.787 | 0.00877 | -0.026 | -89.759
-9 | -0.752 | 0.00836 | -0.027 | -89.907
-8.5 | -0.712 | 0.00804 | -0.028 | -88.581
-8 | -0.67 | 0.0077 | -0.028 | -87.027
-7.5 | -0.624 | 0.00738 | -0.029 | -84.534
-7 | -0.576 | 0.00719 | -0.03 | -80.097
-6.5 | -0.525 | 0.00698 | -0.031 | -75.211
-6 | -0.472 | 0.00676 | -0.031 | -69.804
-5.5 | -0.417 | 0.00654 | -0.032 | -63.864
-5 | -0.361 | 0.00642 | -0.033 | -56.231
-4.5 | -0.304 | 0.00627 | -0.034 | -48.436
-4 | -0.245 | 0.00612 | -0.035 | -40.019
-3.5 | -0.185 | 0.00604 | -0.035 | -30.69
-3 | -0.126 | 0.00591 | -0.036 | -21.254
-2.5 | -0.065 | 0.00584 | -0.037 | -11.205
-2 | -0.005 | 0.00575 | -0.038 | -0.861
-1.5 | 0.056 | 0.00527 | -0.039 | 10.58
-1 | 0.117 | 0.00507 | -0.039 | 23.03
-0.5 | 0.178 | 0.00497 | -0.04 | 35.708
0 | 0.238 | 0.00485 | -0.041 | 49.106
0.5 | 0.299 | 0.00487 | -0.042 | 61.379
1 | 0.36 | 0.00507 | -0.043 | 71.044
1.5 | 0.421 | 0.00521 | -0.043 | 80.702
2 | 0.481 | 0.00547 | -0.044 | 88.017
2.5 | 0.542 | 0.00576 | -0.045 | 94.067
3 | 0.601 | 0.00605 | -0.046 | 99.319
3.5 | 0.66 | 0.00645 | -0.047 | 102.348
4 | 0.719 | 0.00687 | -0.047 | 104.696
4.5 | 0.776 | 0.00755 | -0.048 | 102.773
5 | 0.832 | 0.0078 | -0.049 | 106.667
5.5 | 0.886 | 0.00767 | -0.05 | 115.534
6 | 0.939 | 0.00854 | -0.051 | 110.015
6.5 | 0.99 | 0.00882 | -0.051 | 112.189
7 | 1.038 | 0.00919 | -0.052 | 112.979
7.5 | 1.083 | 0.00958 | -0.053 | 113.057
8 | 1.126 | 0.01001 | -0.053 | 112.514
8.5 | 1.164 | 0.01041 | -0.054 | 111.823
9 | 1.196 | 0.01089 | -0.055 | 109.812
9.5 | 1.224 | 0.01142 | -0.055 | 107.124
10 | 1.246 | 0.01197 | -0.056 | 104.064
10.5 | 1.263 | 0.01259 | -0.057 | 100.308
11 | 1.274 | 0.01323 | -0.057 | 96.303
11.5 | 1.279 | 0.01408 | -0.058 | 90.81
12 | 1.278 | 0.01495 | -0.059 | 85.517
12.5 | 1.272 | 0.01593 | -0.059 | 79.814
13 | 1.259 | 0.01705 | -0.06 | 73.83
13.5 | 1.234 | 0.01838 | -0.06 | 67.148
14 | 1.205 | 0.01971 | -0.061 | 61.107
14.5 | 1.168 | 0.02176 | -0.061 | 53.707
15 | 1.131 | 0.02337 | -0.062 | 48.368
15.5 | 1.088 | 0.02572 | -0.062 | 42.284
16 | 1.034 | 0.03155 | -0.062 | 32.766
16.5 | 0.983 | 0.03686 | -0.061 | 26.659

## 132. Re 16M Mach 0.10 (2)
BIGFOIL.COM POLAR EXPORT
NACA65-314 a=0.5
NACA65-314 a=0.5 |  |  |  | Cl Max: | 1.7737 | at alpha= | 20 | deg
XFOIL ncrit=9 |  |  |  | L/D Max: | 130 | at alpha= | 9 | deg
Re: | 16000000 |  |  | Cd Min: | 0.04784 | at alpha= | 20 | deg
Mach: | 0.1 |  |  | Cl=0 at alpha= | -2.0442 | deg
|  |  |  | @ Cl=0.1, Cd= | 0.0046955
|  |  |  | @ Cl=0.4, Cd= | 0.0035126
|  |  |  | @ Cl=0.6, Cd= | 0.0055606
alpha (deg) | Cl | Cd | Cm | Cl/Cd
-20 | -1.6633 | 0.02737 | -0.0719 | -60.7709
-19.5 | -1.6583 | 0.02417 | -0.0697 | -68.6098
-19 | -1.6507 | 0.02172 | -0.0666 | -75.9991
-18.5 | -1.6337 | 0.01994 | -0.0635 | -81.9308
-18 | -1.6135 | 0.01847 | -0.06 | -87.3579
-17.5 | -1.5912 | 0.01724 | -0.0563 | -92.297
-17 | -1.5677 | 0.01623 | -0.0521 | -96.5927
-16.5 | -1.5465 | 0.0154 | -0.0468 | -100.4221
-16 | -1.5115 | 0.01468 | -0.0438 | -102.9632
-15.5 | -1.4703 | 0.01396 | -0.0417 | -105.3223
-15 | -1.4259 | 0.01331 | -0.0402 | -107.13
-14 | -1.3326 | 0.01204 | -0.0377 | -110.6811
-13.5 | -1.2843 | 0.0114 | -0.0366 | -112.6579
-13 | -1.235 | 0.01079 | -0.0358 | -114.4578
-12.5 | -1.1839 | 0.01027 | -0.0352 | -115.2775
-12 | -1.1315 | 0.00982 | -0.0348 | -115.224
-11.5 | -1.0781 | 0.00943 | -0.0345 | -114.3266
-11 | -1.024 | 0.00905 | -0.0344 | -113.1492
-10.5 | -0.9694 | 0.00871 | -0.0344 | -111.2974
-10 | -0.9141 | 0.00839 | -0.0344 | -108.9511
-9.5 | -0.8587 | 0.00809 | -0.0345 | -106.1434
-9 | -0.8034 | 0.00771 | -0.0346 | -104.2023
-8.5 | -0.7476 | 0.00738 | -0.0348 | -101.3008
-8 | -0.6914 | 0.00707 | -0.035 | -97.7935
-7.5 | -0.6346 | 0.00682 | -0.0354 | -93.0499
-7 | -0.5773 | 0.00662 | -0.0358 | -87.2054
-6 | -0.4621 | 0.0062 | -0.0368 | -74.5323
-5.5 | -0.4045 | 0.00598 | -0.0373 | -67.6421
-5 | -0.3463 | 0.00581 | -0.038 | -59.6041
-4.5 | -0.2879 | 0.00567 | -0.0386 | -50.776
-4 | -0.2296 | 0.00551 | -0.0393 | -41.6697
-3.5 | -0.171 | 0.00535 | -0.04 | -31.9626
-3 | -0.1123 | 0.00524 | -0.0408 | -21.4313
-2.5 | -0.0536 | 0.00511 | -0.0415 | -10.4892
-2 | 0.0052 | 0.00498 | -0.0423 | 1.0442
-1.5 | 0.0637 | 0.00482 | -0.0431 | 13.2158
-1 | 0.122 | 0.00462 | -0.0438 | 26.4069
-0.5 | 0.1802 | 0.0044 | -0.0446 | 40.9545
0 | 0.2383 | 0.00413 | -0.0454 | 57.6998
0.5 | 0.2946 | 0.00356 | -0.0461 | 82.7528
1 | 0.353 | 0.00344 | -0.047 | 102.6163
1.5 | 0.4113 | 0.00353 | -0.0478 | 116.5156
2.5 | 0.5175 | 0.00492 | -0.048 | 105.1829
3 | 0.572 | 0.00535 | -0.0482 | 106.9159
3.5 | 0.6265 | 0.00576 | -0.0484 | 108.7674
4 | 0.6811 | 0.00615 | -0.0486 | 110.748
4.5 | 0.7348 | 0.00657 | -0.0486 | 111.8417
5 | 0.7898 | 0.00686 | -0.0488 | 115.1312
5.5 | 0.8447 | 0.00711 | -0.049 | 118.8045
6 | 0.899 | 0.00738 | -0.0491 | 121.8157
6.5 | 0.9532 | 0.00763 | -0.0492 | 124.9279
7 | 1.0061 | 0.00795 | -0.049 | 126.5535
7.5 | 1.0587 | 0.00824 | -0.0489 | 128.483
8 | 1.1101 | 0.00857 | -0.0485 | 129.5333
8.5 | 1.1597 | 0.00895 | -0.0478 | 129.5754
9 | 1.209 | 0.0093 | -0.047 | 130
9.5 | 1.2563 | 0.00968 | -0.046 | 129.7831
10 | 1.2999 | 0.01015 | -0.0442 | 128.069
10.5 | 1.3378 | 0.01062 | -0.0414 | 125.9699
11 | 1.3636 | 0.01109 | -0.0362 | 122.9576
12 | 1.4272 | 0.01235 | -0.0295 | 115.5628
12.5 | 1.4572 | 0.0133 | -0.0262 | 109.5639
13 | 1.487 | 0.01436 | -0.0233 | 103.5515
13.5 | 1.516 | 0.01554 | -0.0204 | 97.5547
14 | 1.5462 | 0.01676 | -0.0179 | 92.2554
14.5 | 1.5735 | 0.01818 | -0.0154 | 86.5512
15 | 1.5989 | 0.01981 | -0.0128 | 80.7118
15.5 | 1.6213 | 0.02171 | -0.0103 | 74.6799
16 | 1.6458 | 0.02354 | -0.0081 | 69.915
16.5 | 1.6674 | 0.0257 | -0.006 | 64.8794
17 | 1.6886 | 0.02797 | -0.0042 | 60.3718
17.5 | 1.7078 | 0.03052 | -0.0024 | 55.9567
18 | 1.7259 | 0.03326 | -0.0009 | 51.8912
18.5 | 1.7382 | 0.03663 | 0.0006 | 47.4529
19 | 1.7511 | 0.04009 | 0.0018 | 43.6792
19.5 | 1.7632 | 0.04381 | 0.0026 | 40.2465
20 | 1.7737 | 0.04784 | 0.0031 | 37.0757

## 133. Re 16M Mach 0.25 (1)
BIGFOIL.COM POLAR EXPORT
NACA65-314 a=0.5
NACA65-314 a=0.5 |  |  |  | Cl Max: | 1.232 | at alpha= | 10.5 | deg
JavaFoil+Calcfoil stall+Eppler ext transition |  |  |  | L/D Max: | 111.475 | at alpha= | 5 | deg
Re: | 16000000 |  |  | Cd Min: | 0.00486 | at alpha= | 0 | deg
Mach: | 0.25 |  |  | Cl=0 at alpha= | -1.9597 | deg
|  |  |  | @ Cl=0.1, Cd= | 0.0051503
|  |  |  | @ Cl=0.4, Cd= | 0.0051768
|  |  |  | @ Cl=0.6, Cd= | 0.1144
alpha (deg) | Cl | Cd | Cm | Cl/Cd
-15.5 | -0.41 | 0.12462 | -0.008 | -3.291
-15 | -0.467 | 0.116 | -0.009 | -4.025
-14.5 | -0.52 | 0.10094 | -0.01 | -5.149
-14 | -0.567 | 0.09552 | -0.01 | -5.932
-13.5 | -0.608 | 0.088 | -0.011 | -6.904
-13 | -0.635 | 0.08033 | -0.012 | -7.91
-12.5 | -0.652 | 0.07517 | -0.013 | -8.673
-12 | -0.682 | 0.05657 | -0.016 | -12.057
-11.5 | -0.747 | 0.02514 | -0.021 | -29.701
-11 | -0.8 | 0.01178 | -0.024 | -67.893
-10.5 | -0.801 | 0.01052 | -0.025 | -76.079
-10 | -0.791 | 0.00898 | -0.026 | -88.121
-9.5 | -0.772 | 0.00931 | -0.027 | -82.927
-9 | -0.745 | 0.00886 | -0.027 | -84.007
-8.5 | -0.712 | 0.0084 | -0.028 | -84.736
-8 | -0.673 | 0.00801 | -0.029 | -84.043
-7.5 | -0.631 | 0.00774 | -0.03 | -81.479
-7 | -0.585 | 0.00741 | -0.031 | -78.866
-6.5 | -0.535 | 0.00714 | -0.031 | -74.918
-6 | -0.482 | 0.00691 | -0.032 | -69.785
-5.5 | -0.427 | 0.0067 | -0.033 | -63.725
-5 | -0.37 | 0.00649 | -0.034 | -57.008
-4.5 | -0.311 | 0.00632 | -0.035 | -49.247
-4 | -0.251 | 0.00622 | -0.035 | -40.398
-3.5 | -0.19 | 0.00608 | -0.036 | -31.325
-3 | -0.129 | 0.00598 | -0.037 | -21.57
-2.5 | -0.067 | 0.00588 | -0.038 | -11.431
-2 | -0.005 | 0.00578 | -0.039 | -0.88
-1.5 | 0.057 | 0.00528 | -0.04 | 10.849
-1 | 0.12 | 0.00509 | -0.04 | 23.551
-0.5 | 0.182 | 0.00498 | -0.041 | 36.615
0 | 0.245 | 0.00486 | -0.042 | 50.364
0.5 | 0.307 | 0.00491 | -0.043 | 62.613
1 | 0.37 | 0.00508 | -0.044 | 72.89
1.5 | 0.432 | 0.00528 | -0.045 | 81.911
2 | 0.495 | 0.00554 | -0.045 | 89.235
2.5 | 0.557 | 0.00585 | -0.046 | 95.16
3 | 0.617 | 0.00615 | -0.047 | 100.391
3.5 | 0.678 | 0.00659 | -0.048 | 102.811
4 | 0.737 | 0.00673 | -0.049 | 109.509
4.5 | 0.796 | 0.00739 | -0.05 | 107.655
5 | 0.853 | 0.00765 | -0.05 | 111.475
5.5 | 0.907 | 0.0085 | -0.051 | 106.699
6 | 0.96 | 0.00884 | -0.052 | 108.614
6.5 | 1.01 | 0.00917 | -0.053 | 110.213
7 | 1.057 | 0.0096 | -0.053 | 110.191
7.5 | 1.101 | 0.01006 | -0.054 | 109.515
8 | 1.142 | 0.01052 | -0.055 | 108.533
8.5 | 1.175 | 0.01104 | -0.055 | 106.451
9 | 1.2 | 0.0119 | -0.056 | 100.793
9.5 | 1.219 | 0.01217 | -0.057 | 100.153
10 | 1.23 | 0.0129 | -0.058 | 95.352
10.5 | 1.232 | 0.01364 | -0.058 | 90.272
11 | 1.225 | 0.01447 | -0.059 | 84.655
11.5 | 1.208 | 0.01561 | -0.059 | 77.35
12 | 1.181 | 0.01702 | -0.06 | 69.356
12.5 | 1.144 | 0.01861 | -0.06 | 61.453
13 | 1.095 | 0.02061 | -0.061 | 53.14
13.5 | 1.026 | 0.02341 | -0.061 | 43.816
14 | 0.943 | 0.0282 | -0.061 | 33.445
14.5 | 0.75 | 0.09736 | -0.038 | 7.702
15 | 0.675 | 0.10627 | -0.036 | 6.353
15.5 | 0.598 | 0.1144 | -0.035 | 5.223

## 134. Re 16M Mach 0.25 (2)
BIGFOIL.COM POLAR EXPORT
NACA65-314 a=0.5
NACA65-314 a=0.5 |  |  |  | Cl Max: | 1.716 | at alpha= | 19.5 | deg
XFOIL ncrit=9 |  |  |  | L/D Max: | 127.439 | at alpha= | 7.5 | deg
Re: | 16000000 |  |  | Cd Min: | 0.07841 | at alpha= | -20 | deg
Mach: | 0.25 |  |  | Cl=0 at alpha= | -2.0517 | deg
|  |  |  | @ Cl=0.1, Cd= | 0.004739
|  |  |  | @ Cl=0.4, Cd= | 0.0034628
|  |  |  | @ Cl=0.6, Cd= | 0.005484
alpha (deg) | Cl | Cd | Cm | Cl/Cd
-20 | -1.3527 | 0.07841 | -0.0666 | -17.2516
-19.5 | -1.4262 | 0.06045 | -0.08 | -23.5931
-19 | -1.4619 | 0.04942 | -0.0865 | -29.5811
-18.5 | -1.4843 | 0.04109 | -0.0903 | -36.1231
-18 | -1.5189 | 0.03338 | -0.091 | -45.5033
-17.5 | -1.5266 | 0.02849 | -0.0892 | -53.5837
-17 | -1.5285 | 0.02456 | -0.086 | -62.2353
-16.5 | -1.5209 | 0.02162 | -0.0817 | -70.3469
-16 | -1.5008 | 0.01966 | -0.0771 | -76.3377
-15.5 | -1.4797 | 0.01799 | -0.0718 | -82.2513
-15 | -1.4547 | 0.01677 | -0.0659 | -86.7442
-14.5 | -1.4289 | 0.01571 | -0.0594 | -90.9548
-14 | -1.3872 | 0.01458 | -0.0555 | -95.144
-13.5 | -1.3391 | 0.01366 | -0.0525 | -98.0307
-13 | -1.2913 | 0.01259 | -0.0495 | -102.5655
-12.5 | -1.2394 | 0.01173 | -0.0472 | -105.6607
-12 | -1.1851 | 0.011 | -0.0453 | -107.7364
-11.5 | -1.1293 | 0.01037 | -0.0437 | -108.9007
-11 | -1.0722 | 0.00981 | -0.0424 | -109.2966
-10.5 | -1.0143 | 0.00933 | -0.0414 | -108.7138
-10 | -0.9554 | 0.00892 | -0.0406 | -107.1076
-9.5 | -0.8965 | 0.00853 | -0.04 | -105.0996
-9 | -0.8373 | 0.00815 | -0.0395 | -102.7362
-8.5 | -0.7786 | 0.00774 | -0.039 | -100.5943
-8 | -0.7194 | 0.00736 | -0.0387 | -97.7446
-7.5 | -0.6598 | 0.00704 | -0.0386 | -93.7216
-7 | -0.5998 | 0.00676 | -0.0387 | -88.7278
-6.5 | -0.5395 | 0.00653 | -0.0388 | -82.6187
-6 | -0.479 | 0.00633 | -0.0391 | -75.6714
-5.5 | -0.4188 | 0.00608 | -0.0394 | -68.8816
-5 | -0.3583 | 0.00588 | -0.0399 | -60.9354
-4.5 | -0.2977 | 0.00573 | -0.0404 | -51.9546
-4 | -0.2369 | 0.00556 | -0.041 | -42.6079
-3.5 | -0.1762 | 0.00539 | -0.0416 | -32.6902
-3 | -0.1154 | 0.00528 | -0.0423 | -21.8561
-2.5 | -0.0546 | 0.00514 | -0.043 | -10.6226
-2 | 0.0063 | 0.00501 | -0.0438 | 1.2575
-1.5 | 0.0669 | 0.00486 | -0.0446 | 13.7654
-1 | 0.1271 | 0.00464 | -0.0453 | 27.3922
0 | 0.247 | 0.00413 | -0.0469 | 59.8063
0.5 | 0.3051 | 0.00355 | -0.0477 | 85.9437
1 | 0.3655 | 0.00344 | -0.0485 | 106.25
1.5 | 0.4261 | 0.00348 | -0.0494 | 122.4425
2 | 0.4819 | 0.00409 | -0.0496 | 117.824
2.5 | 0.5348 | 0.00493 | -0.0494 | 108.4787
3 | 0.5906 | 0.00541 | -0.0495 | 109.1682
3.5 | 0.6465 | 0.00585 | -0.0496 | 110.5128
4 | 0.7019 | 0.00631 | -0.0495 | 111.2361
4.5 | 0.7573 | 0.00673 | -0.0493 | 112.526
5 | 0.8139 | 0.00702 | -0.0493 | 115.9402
5.5 | 0.8706 | 0.00729 | -0.0493 | 119.4239
6 | 0.9264 | 0.00758 | -0.0491 | 122.2164
6.5 | 0.9818 | 0.00788 | -0.0487 | 124.5939
7 | 1.0361 | 0.00822 | -0.0481 | 126.0462
7.5 | 1.0896 | 0.00855 | -0.0474 | 127.4386
8 | 1.1408 | 0.00896 | -0.0462 | 127.3214
8.5 | 1.1909 | 0.00936 | -0.0447 | 127.2329
9 | 1.2388 | 0.00978 | -0.0428 | 126.6667
9.5 | 1.276 | 0.01027 | -0.0389 | 124.2454
10 | 1.3026 | 0.01089 | -0.0332 | 119.6143
10.5 | 1.3352 | 0.01157 | -0.0289 | 115.4019
11 | 1.3634 | 0.01224 | -0.0239 | 111.3889
12 | 1.4356 | 0.01447 | -0.0183 | 99.2122
12.5 | 1.4676 | 0.01578 | -0.015 | 93.0038
13 | 1.5 | 0.01717 | -0.0119 | 87.3617
13.5 | 1.5298 | 0.01879 | -0.0088 | 81.4156
14 | 1.5541 | 0.02082 | -0.0054 | 74.6446
14.5 | 1.5815 | 0.02281 | -0.0026 | 69.3336
15 | 1.6061 | 0.02507 | 0.0002 | 64.0646
15.5 | 1.6252 | 0.02786 | 0.0031 | 58.3345
16 | 1.6449 | 0.03078 | 0.0056 | 53.4405
16.5 | 1.6625 | 0.03403 | 0.0079 | 48.854
17 | 1.6806 | 0.03742 | 0.0098 | 44.9118
17.5 | 1.6958 | 0.04121 | 0.0115 | 41.1502
18 | 1.7074 | 0.04555 | 0.0128 | 37.4841
18.5 | 1.7139 | 0.05059 | 0.0137 | 33.8782
19 | 1.7147 | 0.05651 | 0.0139 | 30.3433
19.5 | 1.716 | 0.06273 | 0.0135 | 27.3553
20 | 1.7081 | 0.07038 | 0.0121 | 24.2697

## 135. Re 16M Mach 0.50 (1)
BIGFOIL.COM POLAR EXPORT
NACA65-314 a=0.5
NACA65-314 a=0.5 |  |  |  | Cl Max: | 1.198 | at alpha= | 20 | deg
JavaFoil+Calcfoil stall+Eppler ext transition |  |  |  | L/D Max: | 109.945 | at alpha= | 3 | deg
Re: | 16000000 |  |  | Cd Min: | 0.0048 | at alpha= | 0.5 | deg
Mach: | 0.5 |  |  | Cl=0 at alpha= | -1.9571 | deg
|  |  |  | @ Cl=0.1, Cd= | 0.0055857
|  |  |  | @ Cl=0.4, Cd= | 0.005176
|  |  |  | @ Cl=0.6, Cd= | 0.0060554
alpha (deg) | Cl | Cd | Cm | Cl/Cd
-20 | -0.995 | 0.16886 | -0.008 | -5.892
-19.5 | -0.967 | 0.16348 | -0.008 | -5.913
-19 | -0.939 | 0.1594 | -0.009 | -5.891
-18.5 | -0.915 | 0.14395 | -0.009 | -6.357
-18 | -0.887 | 0.1386 | -0.01 | -6.399
-17.5 | -0.859 | 0.1369 | -0.01 | -6.273
-17 | -0.831 | 0.12949 | -0.01 | -6.414
-16.5 | -0.804 | 0.12244 | -0.011 | -6.566
-16 | -0.779 | 0.11311 | -0.011 | -6.884
-15.5 | -0.752 | 0.10428 | -0.012 | -7.215
-15 | -0.727 | 0.09636 | -0.013 | -7.539
-14.5 | -0.708 | 0.08309 | -0.014 | -8.517
-14 | -0.73 | 0.04333 | -0.019 | -16.849
-13.5 | -0.638 | 0.09473 | -0.012 | -6.739
-13 | -0.612 | 0.08607 | -0.013 | -7.112
-12.5 | -0.59 | 0.0748 | -0.015 | -7.885
-12 | -0.62 | 0.03174 | -0.022 | -19.518
-11.5 | -0.629 | 0.01547 | -0.025 | -40.654
-11 | -0.606 | 0.01275 | -0.027 | -47.52
-10.5 | -0.473 | 0.0692 | -0.014 | -6.833
-10 | -0.445 | 0.06479 | -0.015 | -6.87
-9.5 | -0.419 | 0.05818 | -0.016 | -7.206
-9 | -0.466 | 0.01263 | -0.03 | -36.916
-8.5 | -0.446 | 0.00993 | -0.031 | -44.938
-8 | -0.415 | 0.00947 | -0.032 | -43.809
-7.5 | -0.307 | 0.049 | -0.016 | -6.26
-7 | -0.521 | 0.00823 | -0.034 | -63.384
-6.5 | -0.536 | 0.00834 | -0.035 | -64.224
-6 | -0.506 | 0.00771 | -0.036 | -65.623
-5.5 | -0.46 | 0.00734 | -0.037 | -62.571
-5 | -0.404 | 0.007 | -0.038 | -57.708
-4.5 | -0.343 | 0.0068 | -0.039 | -50.491
-4 | -0.278 | 0.00657 | -0.04 | -42.337
-3.5 | -0.212 | 0.00637 | -0.041 | -33.188
-3 | -0.144 | 0.00629 | -0.042 | -22.854
-2.5 | -0.075 | 0.00612 | -0.042 | -12.257
-2 | -0.006 | 0.00602 | -0.043 | -0.942
-1.5 | 0.064 | 0.00592 | -0.044 | 10.805
-1 | 0.134 | 0.00527 | -0.045 | 25.433
-0.5 | 0.204 | 0.00514 | -0.046 | 39.663
0 | 0.274 | 0.00503 | -0.047 | 54.422
0.5 | 0.344 | 0.0048 | -0.048 | 71.654
1 | 0.414 | 0.00527 | -0.049 | 78.524
1.5 | 0.483 | 0.00553 | -0.05 | 87.352
2 | 0.553 | 0.00596 | -0.051 | 92.881
2.5 | 0.622 | 0.0061 | -0.052 | 101.998
3 | 0.687 | 0.00625 | -0.053 | 109.945
3.5 | 0.753 | 0.00719 | -0.053 | 104.65
4 | 0.815 | 0.00852 | -0.054 | 95.665
4.5 | 0.878 | 0.00903 | -0.055 | 97.159
5 | 0.936 | 0.00946 | -0.056 | 99.028
5.5 | 0.991 | 0.00996 | -0.057 | 99.542
6 | 1.04 | 0.0105 | -0.057 | 98.974
6.5 | 1.079 | 0.01118 | -0.058 | 96.502
7 | 1.106 | 0.01194 | -0.059 | 92.59
7.5 | 1.11 | 0.01286 | -0.06 | 86.308
8 | 1.069 | 0.01394 | -0.06 | 76.694
8.5 | 0.695 | 0.0152 | -0.061 | 45.715
9 | 0.724 | 0.01667 | -0.062 | 43.454
9.5 | 0.63 | 0.06204 | -0.033 | 10.152
10 | 0.788 | 0.01758 | -0.063 | 44.826
10.5 | 0.817 | 0.01931 | -0.064 | 42.307
11 | 0.841 | 0.02246 | -0.064 | 37.439
11.5 | 0.74 | 0.07768 | -0.037 | 9.52
12 | 0.907 | 0.02289 | -0.066 | 39.602
12.5 | 0.931 | 0.02622 | -0.066 | 35.506
13 | 0.914 | 0.04423 | -0.062 | 20.673
13.5 | 0.85 | 0.09392 | -0.042 | 9.055
14 | 1.018 | 0.03039 | -0.068 | 33.493
14.5 | 1.036 | 0.03639 | -0.068 | 28.467
15 | 0.977 | 0.07926 | -0.057 | 12.324
15.5 | 0.954 | 0.12038 | -0.043 | 7.926
16 | 0.983 | 0.12445 | -0.045 | 7.898
16.5 | 1.014 | 0.12566 | -0.048 | 8.072
17 | 1.044 | 0.1308 | -0.05 | 7.981
17.5 | 1.062 | 0.14993 | -0.047 | 7.086
18 | 1.09 | 0.15295 | -0.048 | 7.13
18.5 | 1.12 | 0.15539 | -0.05 | 7.21
19 | 1.15 | 0.15985 | -0.052 | 7.193
19.5 | 1.169 | 0.1842 | -0.051 | 6.348
20 | 1.198 | 0.1908 | -0.052 | 6.281

## 136. Re 16M Mach 0.50 (2)
BIGFOIL.COM POLAR EXPORT
NACA65-314 a=0.5
NACA65-314 a=0.5 |  |  |  | Cl Max: | 1.2876 | at alpha= | 10 | deg
XFOIL ncrit=9 |  |  |  | L/D Max: | 150.997 | at alpha= | 2 | deg
Re: | 16000000 |  |  | Cd Min: | 0.12763 | at alpha= | 15 | deg
Mach: | 0.5 |  |  | Cl=0 at alpha= | -2.0844 | deg
|  |  |  | @ Cl=0.1, Cd= | 0.0049561
|  |  |  | @ Cl=0.4, Cd= | 0.0034359
|  |  |  | @ Cl=0.6, Cd= | 0.0046002
alpha (deg) | Cl | Cd | Cm | Cl/Cd
-12.5 | -0.4929 | 0.10805 | -0.0451 | -4.5618
-12 | -0.5026 | 0.09637 | -0.0527 | -5.2153
-11.5 | -0.5089 | 0.08585 | -0.0596 | -5.9278
-11 | -0.5301 | 0.07327 | -0.0683 | -7.2349
-10.5 | -0.5412 | 0.05972 | -0.079 | -9.0623
-10 | -0.5636 | 0.04854 | -0.0877 | -11.611
-9.5 | -0.6029 | 0.03936 | -0.0918 | -15.3176
-9 | -0.639 | 0.03282 | -0.0899 | -19.4698
-8.5 | -0.6846 | 0.02772 | -0.0807 | -24.697
-8 | -0.7115 | 0.02088 | -0.0724 | -34.0757
-7.5 | -0.7186 | 0.01349 | -0.0645 | -53.2691
-7 | -0.6853 | 0.00936 | -0.0583 | -73.2158
-6.5 | -0.6257 | 0.0078 | -0.0543 | -80.2179
-6 | -0.5565 | 0.00707 | -0.0519 | -78.7129
-5.5 | -0.4848 | 0.00665 | -0.0505 | -72.9023
-5 | -0.4126 | 0.00634 | -0.0497 | -65.0789
-4.5 | -0.3413 | 0.00604 | -0.0491 | -56.5066
-4 | -0.27 | 0.00583 | -0.049 | -46.3122
-3.5 | -0.199 | 0.00565 | -0.0492 | -35.2212
-3 | -0.1285 | 0.00545 | -0.0495 | -23.578
-2.5 | -0.0581 | 0.0053 | -0.05 | -10.9623
-2 | 0.0118 | 0.00516 | -0.0507 | 2.2868
-1.5 | 0.0816 | 0.00502 | -0.0515 | 16.255
-1 | 0.1507 | 0.00478 | -0.0522 | 31.5272
0 | 0.287 | 0.00415 | -0.0539 | 69.1566
0.5 | 0.3527 | 0.00349 | -0.0546 | 101.0602
1 | 0.4226 | 0.00341 | -0.0557 | 123.9296
1.5 | 0.4927 | 0.00343 | -0.0567 | 143.6443
2 | 0.5602 | 0.00371 | -0.0573 | 150.9973
2.5 | 0.6143 | 0.00492 | -0.0559 | 124.8577
3 | 0.6719 | 0.00573 | -0.0547 | 117.26
3.5 | 0.7314 | 0.00635 | -0.0536 | 115.1811
4 | 0.7879 | 0.00701 | -0.0517 | 112.3966
4.5 | 0.847 | 0.00749 | -0.05 | 113.0841
5 | 0.9077 | 0.00787 | -0.0484 | 115.3367
5.5 | 0.9657 | 0.00829 | -0.046 | 116.4897
6 | 1.0176 | 0.00874 | -0.0423 | 116.4302
6.5 | 1.0521 | 0.00933 | -0.0355 | 112.7653
7 | 1.0935 | 0.0101 | -0.0302 | 108.2673
7.5 | 1.1341 | 0.0111 | -0.025 | 102.1712
8 | 1.1762 | 0.01222 | -0.02 | 96.252
8.5 | 1.2168 | 0.01357 | -0.0149 | 89.6684
9 | 1.2553 | 0.01514 | -0.0095 | 82.9128
9.5 | 1.2845 | 0.01725 | -0.0033 | 74.4638
10 | 1.2876 | 0.02032 | 0.0053 | 63.3661
11 | 1.2523 | 0.03254 | 0.0167 | 38.4849
11.5 | 1.2225 | 0.03988 | 0.0216 | 30.6545
12 | 1.1893 | 0.04869 | 0.0234 | 24.426
12.5 | 1.1495 | 0.05938 | 0.0223 | 19.3584
13 | 1.1154 | 0.07097 | 0.0184 | 15.7165
13.5 | 1.0816 | 0.08412 | 0.0118 | 12.8578
14 | 1.0514 | 0.09848 | 0.003 | 10.6763
14.5 | 1.0302 | 0.113 | -0.0067 | 9.1168
15 | 1.0136 | 0.12763 | -0.0166 | 7.9417

## 137. Re 18M Mach 0.00 (1)
BIGFOIL.COM POLAR EXPORT
NACA65-314 a=0.5
NACA65-314 a=0.5 |  |  |  | Cl Max: | 1.29 | at alpha= | 12 | deg
JavaFoil+Calcfoil stall+Eppler ext transition |  |  |  | L/D Max: | 120.762 | at alpha= | 6 | deg
Re: | 18000000 |  |  | Cd Min: | 0.00501 | at alpha= | -0.5 | deg
Mach: | 0 |  |  | Cl=0 at alpha= | -1.9583 | deg
|  |  |  | @ Cl=0.1, Cd= | 0.0052564
|  |  |  | @ Cl=0.4, Cd= | 0.0052908
|  |  |  | @ Cl=0.6, Cd= | 0.0061309
alpha (deg) | Cl | Cd | Cm | Cl/Cd
-18 | -0.621 | 0.14248 | -0.007 | -4.356
-17.5 | -0.642 | 0.13488 | -0.007 | -4.762
-17 | -0.663 | 0.1271 | -0.008 | -5.22
-16.5 | -0.69 | 0.10748 | -0.01 | -6.423
-16 | -0.711 | 0.10073 | -0.01 | -7.056
-15.5 | -0.732 | 0.092 | -0.011 | -7.953
-15 | -0.752 | 0.08283 | -0.012 | -9.08
-14.5 | -0.766 | 0.07776 | -0.013 | -9.856
-14 | -0.823 | 0.04434 | -0.016 | -18.563
-13.5 | -0.886 | 0.0207 | -0.019 | -42.791
-13 | -0.911 | 0.0138 | -0.02 | -66.032
-12.5 | -0.911 | 0.01211 | -0.021 | -75.249
-12 | -0.906 | 0.01082 | -0.022 | -83.77
-11.5 | -0.894 | 0.01011 | -0.023 | -88.347
-11 | -0.876 | 0.00995 | -0.024 | -88.052
-10.5 | -0.851 | 0.00943 | -0.024 | -90.183
-10 | -0.821 | 0.00893 | -0.025 | -91.95
-9.5 | -0.788 | 0.00852 | -0.026 | -92.486
-9 | -0.752 | 0.0082 | -0.027 | -91.663
-8.5 | -0.712 | 0.00792 | -0.027 | -89.917
-8 | -0.669 | 0.00757 | -0.028 | -88.293
-7.5 | -0.623 | 0.00727 | -0.029 | -85.629
-7 | -0.574 | 0.00708 | -0.03 | -81.136
-6.5 | -0.523 | 0.00681 | -0.03 | -76.795
-6 | -0.47 | 0.0066 | -0.031 | -71.224
-5.5 | -0.416 | 0.00642 | -0.032 | -64.781
-5 | -0.359 | 0.00632 | -0.033 | -56.845
-4.5 | -0.302 | 0.0062 | -0.034 | -48.725
-4 | -0.244 | 0.00605 | -0.034 | -40.287
-3.5 | -0.185 | 0.00594 | -0.035 | -31.098
-3 | -0.125 | 0.00586 | -0.036 | -21.335
-2.5 | -0.065 | 0.00578 | -0.037 | -11.273
-2 | -0.005 | 0.0057 | -0.038 | -0.864
-1.5 | 0.055 | 0.00564 | -0.038 | 9.839
-1 | 0.116 | 0.00512 | -0.039 | 22.672
-0.5 | 0.177 | 0.00501 | -0.04 | 35.285
0 | 0.237 | 0.00502 | -0.041 | 47.234
0.5 | 0.298 | 0.0052 | -0.042 | 57.211
1 | 0.358 | 0.00516 | -0.042 | 69.45
1.5 | 0.419 | 0.00535 | -0.043 | 78.312
2 | 0.479 | 0.00556 | -0.044 | 86.171
2.5 | 0.539 | 0.0058 | -0.045 | 92.996
3 | 0.598 | 0.00612 | -0.046 | 97.7
3.5 | 0.657 | 0.00644 | -0.046 | 101.988
4 | 0.715 | 0.00682 | -0.047 | 104.924
4.5 | 0.772 | 0.00735 | -0.048 | 105.025
5 | 0.828 | 0.00766 | -0.049 | 108.181
5.5 | 0.883 | 0.00748 | -0.05 | 118.073
6 | 0.936 | 0.00775 | -0.05 | 120.762
6.5 | 0.986 | 0.00863 | -0.051 | 114.265
7 | 1.035 | 0.00896 | -0.052 | 115.476
7.5 | 1.081 | 0.00933 | -0.053 | 115.813
8 | 1.124 | 0.00973 | -0.053 | 115.477
8.5 | 1.162 | 0.01011 | -0.054 | 114.917
9 | 1.195 | 0.01057 | -0.055 | 113.107
9.5 | 1.224 | 0.01107 | -0.055 | 110.555
10 | 1.248 | 0.01158 | -0.056 | 107.824
10.5 | 1.267 | 0.01216 | -0.057 | 104.122
11 | 1.28 | 0.01281 | -0.057 | 99.922
11.5 | 1.288 | 0.01355 | -0.058 | 95.039
12 | 1.29 | 0.01435 | -0.059 | 89.906
12.5 | 1.288 | 0.01534 | -0.059 | 83.915
13 | 1.279 | 0.0162 | -0.06 | 78.941
13.5 | 1.259 | 0.0175 | -0.06 | 71.946
14 | 1.235 | 0.0187 | -0.061 | 66.022
14.5 | 1.204 | 0.02044 | -0.061 | 58.929
15 | 1.172 | 0.02182 | -0.062 | 53.708
15.5 | 1.135 | 0.02372 | -0.062 | 47.872
16 | 1.096 | 0.02602 | -0.062 | 42.112
16.5 | 1.048 | 0.03104 | -0.062 | 33.764
17 | 1.004 | 0.0348 | -0.062 | 28.849

## 138. Re 18M Mach 0.00 (2)
BIGFOIL.COM POLAR EXPORT
NACA65-314 a=0.5
NACA65-314 a=0.5 |  |  |  | Cl Max: | 1.7922 | at alpha= | 20 | deg
XFOIL ncrit=9 |  |  |  | L/D Max: | 133.462 | at alpha= | 9 | deg
Re: | 18000000 |  |  | Cd Min: | 0.04344 | at alpha= | 20 | deg
Mach: | 0 |  |  | Cl=0 at alpha= | -2.041 | deg
|  |  |  | @ Cl=0.1, Cd= | 0.0046426
|  |  |  | @ Cl=0.4, Cd= | 0.003644
|  |  |  | @ Cl=0.6, Cd= | 0.0055744
alpha (deg) | Cl | Cd | Cm | Cl/Cd
-20 | -1.6947 | 0.02312 | -0.0651 | -73.3002
-19.5 | -1.6829 | 0.02103 | -0.0623 | -80.0238
-19 | -1.6692 | 0.01925 | -0.0589 | -86.7117
-18.5 | -1.6488 | 0.01792 | -0.0557 | -92.0089
-18 | -1.6264 | 0.0168 | -0.0522 | -96.8095
-17.5 | -1.6036 | 0.01587 | -0.0482 | -101.046
-17 | -1.5829 | 0.01511 | -0.0431 | -104.7584
-16.5 | -1.5481 | 0.01443 | -0.0404 | -107.2834
-16 | -1.5075 | 0.01377 | -0.0387 | -109.4771
-15.5 | -1.4645 | 0.01314 | -0.0373 | -111.4536
-15 | -1.4192 | 0.01257 | -0.0362 | -112.9037
-14 | -1.3248 | 0.01145 | -0.0345 | -115.7031
-13.5 | -1.2763 | 0.0109 | -0.0339 | -117.0917
-13 | -1.2272 | 0.01032 | -0.0333 | -118.9147
-12.5 | -1.1763 | 0.00985 | -0.033 | -119.4213
-12 | -1.1242 | 0.00944 | -0.0328 | -119.089
-11.5 | -1.0712 | 0.00908 | -0.0328 | -117.9736
-11 | -1.0176 | 0.00873 | -0.0328 | -116.5636
-10.5 | -0.9635 | 0.00841 | -0.0329 | -114.566
-10 | -0.9088 | 0.00811 | -0.0331 | -112.0592
-9 | -0.7986 | 0.00751 | -0.0336 | -106.3382
-8.5 | -0.7432 | 0.0072 | -0.0339 | -103.2222
-8 | -0.6875 | 0.00689 | -0.0342 | -99.7823
-7.5 | -0.6311 | 0.00666 | -0.0347 | -94.7598
-7 | -0.5742 | 0.00645 | -0.0352 | -89.0233
-6.5 | -0.5171 | 0.00626 | -0.0357 | -82.6038
-6 | -0.4598 | 0.00607 | -0.0363 | -75.7496
-5.5 | -0.4025 | 0.00585 | -0.0369 | -68.8034
-5 | -0.3448 | 0.00569 | -0.0375 | -60.5975
-4 | -0.2287 | 0.00539 | -0.0389 | -42.4304
-3.5 | -0.1705 | 0.00525 | -0.0397 | -32.4762
-3 | -0.1121 | 0.00515 | -0.0404 | -21.767
-2.5 | -0.0537 | 0.00502 | -0.0412 | -10.6972
-2 | 0.0048 | 0.00489 | -0.042 | 0.9816
-1.5 | 0.063 | 0.00477 | -0.0428 | 13.2075
-1 | 0.1211 | 0.00457 | -0.0436 | 26.4989
0 | 0.2368 | 0.00416 | -0.0451 | 56.9231
0.5 | 0.2934 | 0.00371 | -0.0459 | 79.0836
1 | 0.3507 | 0.00348 | -0.0467 | 100.7759
1.5 | 0.4078 | 0.00367 | -0.0474 | 111.1172
2.5 | 0.5139 | 0.00499 | -0.0476 | 102.986
3 | 0.5687 | 0.00535 | -0.048 | 106.2991
3.5 | 0.6231 | 0.00574 | -0.0482 | 108.554
4 | 0.6777 | 0.00609 | -0.0484 | 111.2808
4.5 | 0.7317 | 0.00646 | -0.0486 | 113.2663
5 | 0.7867 | 0.00671 | -0.0489 | 117.2429
5.5 | 0.8415 | 0.00696 | -0.0492 | 120.9052
6 | 0.8957 | 0.00723 | -0.0494 | 123.8866
6.5 | 0.9498 | 0.00747 | -0.0495 | 127.1486
7 | 1.0026 | 0.00777 | -0.0495 | 129.0347
7.5 | 1.0553 | 0.00804 | -0.0495 | 131.2562
8 | 1.1067 | 0.00836 | -0.0492 | 132.3804
8.5 | 1.1568 | 0.00872 | -0.0488 | 132.6606
9 | 1.2065 | 0.00904 | -0.0483 | 133.4624
9.5 | 1.2543 | 0.00942 | -0.0474 | 133.1529
10 | 1.2993 | 0.00987 | -0.0461 | 131.6413
10.5 | 1.3422 | 0.01031 | -0.0444 | 130.1843
11.5 | 1.4028 | 0.01119 | -0.0363 | 125.3619
12 | 1.4337 | 0.01175 | -0.0328 | 122.017
12.5 | 1.4627 | 0.01261 | -0.0294 | 115.9952
13 | 1.493 | 0.01353 | -0.0265 | 110.3474
13.5 | 1.5219 | 0.0146 | -0.0236 | 104.2397
14 | 1.5519 | 0.0157 | -0.0211 | 98.8471
14.5 | 1.5801 | 0.01696 | -0.0187 | 93.1663
15 | 1.6059 | 0.01843 | -0.0162 | 87.1351
15.5 | 1.6286 | 0.02017 | -0.0136 | 80.7437
16 | 1.6534 | 0.02186 | -0.0114 | 75.6359
16.5 | 1.6766 | 0.02372 | -0.0094 | 70.683
17 | 1.6991 | 0.02573 | -0.0076 | 66.0358
17.5 | 1.7194 | 0.02798 | -0.0058 | 61.451
18 | 1.7388 | 0.03044 | -0.0043 | 57.1222
18.5 | 1.7517 | 0.03351 | -0.0026 | 52.2739
19 | 1.7647 | 0.03674 | -0.0012 | 48.0321
19.5 | 1.7795 | 0.03992 | -0.0003 | 44.5767
20 | 1.7922 | 0.04344 | 0.0004 | 41.2569

## 139. Re 18M Mach 0.10 (1)
BIGFOIL.COM POLAR EXPORT
NACA65-314 a=0.5
NACA65-314 a=0.5 |  |  |  | Cl Max: | 1.28 | at alpha= | 11.5 | deg
JavaFoil+Calcfoil stall+Eppler ext transition |  |  |  | L/D Max: | 127.923 | at alpha= | 6 | deg
Re: | 18000000 |  |  | Cd Min: | 0.00502 | at alpha= | -0.5 | deg
Mach: | 0.1 |  |  | Cl=0 at alpha= | -1.959 | deg
|  |  |  | @ Cl=0.1, Cd= | 0.0052993
|  |  |  | @ Cl=0.4, Cd= | 0.0053018
|  |  |  | @ Cl=0.6, Cd= | 0.0061641
alpha (deg) | Cl | Cd | Cm | Cl/Cd
-17.5 | -0.597 | 0.13764 | -0.007 | -4.339
-17 | -0.622 | 0.13135 | -0.008 | -4.734
-16.5 | -0.651 | 0.11047 | -0.009 | -5.889
-16 | -0.674 | 0.10416 | -0.01 | -6.471
-15.5 | -0.697 | 0.09689 | -0.011 | -7.192
-15 | -0.718 | 0.0895 | -0.011 | -8.025
-14.5 | -0.736 | 0.08447 | -0.012 | -8.709
-14 | -0.754 | 0.0762 | -0.013 | -9.895
-13.5 | -0.827 | 0.03575 | -0.017 | -23.129
-13 | -0.879 | 0.01721 | -0.02 | -51.05
-12.5 | -0.898 | 0.01213 | -0.021 | -74.097
-12 | -0.894 | 0.01111 | -0.022 | -80.459
-11.5 | -0.883 | 0.01048 | -0.023 | -84.235
-11 | -0.868 | 0.00909 | -0.024 | -95.432
-10.5 | -0.847 | 0.00955 | -0.025 | -88.67
-10 | -0.819 | 0.00904 | -0.025 | -90.607
-9.5 | -0.787 | 0.00862 | -0.026 | -91.356
-9 | -0.752 | 0.00823 | -0.027 | -91.323
-8.5 | -0.712 | 0.00792 | -0.028 | -89.994
-8 | -0.67 | 0.00757 | -0.028 | -88.441
-7.5 | -0.624 | 0.00729 | -0.029 | -85.68
-7 | -0.576 | 0.00707 | -0.03 | -81.513
-6.5 | -0.525 | 0.00686 | -0.031 | -76.598
-6 | -0.472 | 0.00667 | -0.031 | -70.82
-5.5 | -0.417 | 0.00648 | -0.032 | -64.387
-5 | -0.361 | 0.00634 | -0.033 | -56.956
-4.5 | -0.304 | 0.00618 | -0.034 | -49.155
-4 | -0.245 | 0.00605 | -0.035 | -40.444
-3.5 | -0.185 | 0.00597 | -0.035 | -31.079
-3 | -0.126 | 0.00584 | -0.036 | -21.497
-2.5 | -0.065 | 0.0058 | -0.037 | -11.274
-2 | -0.005 | 0.0057 | -0.038 | -0.868
-1.5 | 0.056 | 0.00566 | -0.039 | 9.851
-1 | 0.117 | 0.00516 | -0.039 | 22.598
-0.5 | 0.178 | 0.00502 | -0.04 | 35.331
0 | 0.238 | 0.00504 | -0.041 | 47.295
0.5 | 0.299 | 0.00518 | -0.042 | 57.713
1 | 0.36 | 0.00521 | -0.043 | 69.066
1.5 | 0.421 | 0.00535 | -0.043 | 78.693
2 | 0.481 | 0.00557 | -0.044 | 86.489
2.5 | 0.542 | 0.00582 | -0.045 | 93.166
3 | 0.601 | 0.00617 | -0.046 | 97.362
3.5 | 0.66 | 0.00647 | -0.047 | 101.924
4 | 0.719 | 0.00684 | -0.047 | 105.144
4.5 | 0.776 | 0.00743 | -0.048 | 104.418
5 | 0.832 | 0.00771 | -0.049 | 107.919
5.5 | 0.887 | 0.00753 | -0.05 | 117.802
6 | 0.94 | 0.00735 | -0.051 | 127.923
6.5 | 0.99 | 0.00868 | -0.051 | 114.084
7 | 1.039 | 0.00905 | -0.052 | 114.77
7.5 | 1.084 | 0.0094 | -0.053 | 115.335
8 | 1.127 | 0.00983 | -0.053 | 114.657
8.5 | 1.165 | 0.0102 | -0.054 | 114.192
9 | 1.197 | 0.01067 | -0.055 | 112.177
9.5 | 1.225 | 0.01118 | -0.056 | 109.525
10 | 1.247 | 0.01172 | -0.056 | 106.436
10.5 | 1.264 | 0.01233 | -0.057 | 102.488
11 | 1.275 | 0.01293 | -0.058 | 98.64
11.5 | 1.28 | 0.01376 | -0.058 | 92.987
12 | 1.279 | 0.01468 | -0.059 | 87.137
12.5 | 1.273 | 0.01564 | -0.059 | 81.391
13 | 1.26 | 0.01664 | -0.06 | 75.745
13.5 | 1.236 | 0.01796 | -0.06 | 68.818
14 | 1.206 | 0.01925 | -0.061 | 62.648
14.5 | 1.17 | 0.02118 | -0.061 | 55.234
15 | 1.132 | 0.02273 | -0.062 | 49.816
15.5 | 1.089 | 0.02492 | -0.062 | 43.716
16 | 1.037 | 0.03019 | -0.062 | 34.34
16.5 | 0.987 | 0.03489 | -0.062 | 28.279

## 140. Re 18M Mach 0.10 (2)
BIGFOIL.COM POLAR EXPORT
NACA65-314 a=0.5
NACA65-314 a=0.5 |  |  |  | Cl Max: | 1.7887 | at alpha= | 20 | deg
XFOIL ncrit=9 |  |  |  | L/D Max: | 132.993 | at alpha= | 9 | deg
Re: | 18000000 |  |  | Cd Min: | 0.04627 | at alpha= | 20 | deg
Mach: | 0.1 |  |  | Cl=0 at alpha= | -2.0424 | deg
|  |  |  | @ Cl=0.1, Cd= | 0.004649
|  |  |  | @ Cl=0.4, Cd= | 0.0036172
|  |  |  | @ Cl=0.6, Cd= | 0.0055644
alpha (deg) | Cl | Cd | Cm | Cl/Cd
-20 | -1.6744 | 0.02654 | -0.0716 | -63.0897
-19.5 | -1.6641 | 0.02376 | -0.0697 | -70.0379
-19 | -1.6609 | 0.02119 | -0.0659 | -78.3813
-18.5 | -1.6463 | 0.01932 | -0.0624 | -85.2122
-18 | -1.6267 | 0.01786 | -0.0587 | -91.0806
-17.5 | -1.6042 | 0.01671 | -0.0548 | -96.0024
-17 | -1.5816 | 0.01575 | -0.0502 | -100.419
-16.5 | -1.5585 | 0.015 | -0.0451 | -103.9
-16 | -1.5193 | 0.01427 | -0.0427 | -106.4681
-15.5 | -1.4769 | 0.01358 | -0.0409 | -108.7555
-15 | -1.4318 | 0.01295 | -0.0394 | -110.5637
-14.5 | -1.3848 | 0.01235 | -0.0381 | -112.1296
-14 | -1.3362 | 0.0118 | -0.0372 | -113.2373
-13.5 | -1.2872 | 0.01121 | -0.0362 | -114.826
-13 | -1.2377 | 0.01059 | -0.0354 | -116.8744
-12.5 | -1.1866 | 0.01006 | -0.0348 | -117.9523
-12 | -1.1341 | 0.0096 | -0.0344 | -118.1354
-11.5 | -1.0806 | 0.0092 | -0.0342 | -117.4565
-11 | -1.0263 | 0.00884 | -0.0341 | -116.0973
-10.5 | -0.9716 | 0.0085 | -0.034 | -114.3059
-10 | -0.9162 | 0.00819 | -0.0341 | -111.8681
-9.5 | -0.8605 | 0.00789 | -0.0343 | -109.0621
-9 | -0.8047 | 0.00758 | -0.0344 | -106.1609
-8.5 | -0.7488 | 0.00726 | -0.0346 | -103.1405
-8 | -0.6925 | 0.00694 | -0.0348 | -99.7839
-7.5 | -0.6357 | 0.0067 | -0.0352 | -94.8806
-7 | -0.5783 | 0.00648 | -0.0357 | -89.2438
-6.5 | -0.5206 | 0.00628 | -0.0362 | -82.8981
-6 | -0.4629 | 0.0061 | -0.0367 | -75.8852
-5.5 | -0.4051 | 0.00587 | -0.0372 | -69.0119
-5 | -0.3469 | 0.0057 | -0.0379 | -60.8596
-4.5 | -0.2885 | 0.00557 | -0.0386 | -51.7953
-4 | -0.23 | 0.00541 | -0.0392 | -42.5139
-3.5 | -0.1715 | 0.00526 | -0.04 | -32.6046
-3 | -0.1127 | 0.00515 | -0.0407 | -21.8835
-2.5 | -0.0539 | 0.00502 | -0.0415 | -10.7371
-2 | 0.005 | 0.0049 | -0.0423 | 1.0204
-1.5 | 0.0635 | 0.00478 | -0.0431 | 13.2845
-1 | 0.122 | 0.00457 | -0.0438 | 26.6958
0 | 0.2384 | 0.00415 | -0.0454 | 57.4458
1 | 0.3529 | 0.00347 | -0.047 | 101.7003
1.5 | 0.4105 | 0.00365 | -0.0477 | 112.4658
2 | 0.4638 | 0.00434 | -0.0478 | 106.8664
2.5 | 0.517 | 0.00499 | -0.0479 | 103.6072
3 | 0.5721 | 0.00536 | -0.0482 | 106.7351
3.5 | 0.6267 | 0.00576 | -0.0484 | 108.8021
4 | 0.6816 | 0.00612 | -0.0486 | 111.3725
5 | 0.7911 | 0.00674 | -0.049 | 117.3739
5.5 | 0.8463 | 0.00699 | -0.0493 | 121.073
6 | 0.9008 | 0.00727 | -0.0494 | 123.9065
6.5 | 0.9552 | 0.00751 | -0.0495 | 127.1904
7 | 1.0083 | 0.00781 | -0.0494 | 129.1037
7.5 | 1.0613 | 0.00809 | -0.0493 | 131.1867
8 | 1.1127 | 0.00843 | -0.0489 | 131.9929
8.5 | 1.1631 | 0.00878 | -0.0484 | 132.4715
9 | 1.2129 | 0.00912 | -0.0477 | 132.9934
9.5 | 1.2603 | 0.00952 | -0.0466 | 132.3845
10 | 1.3049 | 0.00998 | -0.0451 | 130.7515
10.5 | 1.3473 | 0.01042 | -0.0431 | 129.2994
11 | 1.3752 | 0.01086 | -0.0383 | 126.6298
11.5 | 1.4026 | 0.01138 | -0.0337 | 123.2513
12 | 1.4348 | 0.01205 | -0.0305 | 119.0705
12.5 | 1.4639 | 0.01299 | -0.0271 | 112.6944
13 | 1.4947 | 0.01398 | -0.0242 | 106.917
13.5 | 1.5247 | 0.01507 | -0.0214 | 101.1745
14 | 1.5543 | 0.01628 | -0.0188 | 95.473
14.5 | 1.581 | 0.01771 | -0.0161 | 89.2716
15 | 1.6062 | 0.01933 | -0.0135 | 83.0936
15.5 | 1.6301 | 0.0211 | -0.011 | 77.2559
16 | 1.6545 | 0.02293 | -0.0088 | 72.1544
16.5 | 1.6754 | 0.02508 | -0.0065 | 66.8022
17 | 1.6973 | 0.02727 | -0.0046 | 62.2406
17.5 | 1.7162 | 0.0298 | -0.0028 | 57.5906
18 | 1.7341 | 0.03254 | -0.0012 | 53.2913
18.5 | 1.7474 | 0.03578 | 0.0003 | 48.8373
19 | 1.7611 | 0.03914 | 0.0015 | 44.9949
19.5 | 1.7765 | 0.04248 | 0.0024 | 41.8197
20 | 1.7887 | 0.04627 | 0.0029 | 38.6579

## 141. Re 18M Mach 0.25 (1)
BIGFOIL.COM POLAR EXPORT
NACA65-314 a=0.5
NACA65-314 a=0.5 |  |  |  | Cl Max: | 1.233 | at alpha= | 10.5 | deg
JavaFoil+Calcfoil stall+Eppler ext transition |  |  |  | L/D Max: | 113.704 | at alpha= | 5 | deg
Re: | 18000000 |  |  | Cd Min: | 0.00504 | at alpha= | -0.5 | deg
Mach: | 0.25 |  |  | Cl=0 at alpha= | -1.9597 | deg
|  |  |  | @ Cl=0.1, Cd= | 0.0053387
|  |  |  | @ Cl=0.4, Cd= | 0.0052923
|  |  |  | @ Cl=0.6, Cd= | 0.11398
alpha (deg) | Cl | Cd | Cm | Cl/Cd
-15.5 | -0.41 | 0.12351 | -0.009 | -3.321
-15 | -0.467 | 0.11495 | -0.009 | -4.062
-14.5 | -0.519 | 0.10868 | -0.009 | -4.773
-14 | -0.567 | 0.09479 | -0.01 | -5.98
-13.5 | -0.608 | 0.08763 | -0.011 | -6.939
-13 | -0.636 | 0.07931 | -0.012 | -8.024
-12.5 | -0.653 | 0.07399 | -0.013 | -8.823
-12 | -0.683 | 0.05583 | -0.017 | -12.236
-11.5 | -0.772 | 0.01744 | -0.022 | -44.279
-11 | -0.8 | 0.0116 | -0.024 | -69.007
-10.5 | -0.802 | 0.01027 | -0.025 | -78.133
-10 | -0.794 | 0.00983 | -0.026 | -80.698
-9.5 | -0.772 | 0.00922 | -0.027 | -83.765
-9 | -0.745 | 0.00871 | -0.027 | -85.489
-8.5 | -0.712 | 0.0082 | -0.028 | -86.724
-8 | -0.673 | 0.00788 | -0.029 | -85.511
-7.5 | -0.631 | 0.00757 | -0.03 | -83.316
-7 | -0.585 | 0.00731 | -0.031 | -79.944
-6.5 | -0.535 | 0.00702 | -0.031 | -76.205
-6 | -0.482 | 0.00679 | -0.032 | -70.993
-5.5 | -0.427 | 0.00657 | -0.033 | -65.004
-5 | -0.37 | 0.0064 | -0.034 | -57.808
-4.5 | -0.311 | 0.00629 | -0.035 | -49.487
-4 | -0.251 | 0.00614 | -0.035 | -40.95
-3.5 | -0.19 | 0.00599 | -0.036 | -31.783
-3 | -0.129 | 0.00593 | -0.037 | -21.748
-2.5 | -0.067 | 0.00581 | -0.038 | -11.56
-2 | -0.005 | 0.00576 | -0.039 | -0.883
-1.5 | 0.057 | 0.00568 | -0.04 | 10.079
-1 | 0.12 | 0.00518 | -0.04 | 23.128
-0.5 | 0.182 | 0.00504 | -0.041 | 36.205
0 | 0.245 | 0.00504 | -0.042 | 48.63
0.5 | 0.307 | 0.00524 | -0.043 | 58.731
1 | 0.37 | 0.00521 | -0.044 | 70.974
1.5 | 0.432 | 0.00538 | -0.045 | 80.338
2 | 0.495 | 0.00565 | -0.045 | 87.625
2.5 | 0.557 | 0.00594 | -0.046 | 93.827
3 | 0.617 | 0.00626 | -0.047 | 98.614
3.5 | 0.678 | 0.00659 | -0.048 | 102.826
4 | 0.738 | 0.00671 | -0.049 | 110.065
4.5 | 0.796 | 0.00762 | -0.05 | 104.517
5 | 0.853 | 0.0075 | -0.05 | 113.704
5.5 | 0.908 | 0.00837 | -0.051 | 108.421
6 | 0.961 | 0.00867 | -0.052 | 110.813
6.5 | 1.011 | 0.00902 | -0.053 | 112.086
7 | 1.058 | 0.00943 | -0.053 | 112.156
7.5 | 1.102 | 0.00986 | -0.054 | 111.772
8 | 1.143 | 0.01034 | -0.055 | 110.487
8.5 | 1.176 | 0.0108 | -0.055 | 108.824
9 | 1.201 | 0.01166 | -0.056 | 102.988
9.5 | 1.22 | 0.01191 | -0.057 | 102.433
10 | 1.231 | 0.01269 | -0.058 | 96.987
10.5 | 1.233 | 0.01334 | -0.058 | 92.38
11 | 1.226 | 0.01421 | -0.059 | 86.228
11.5 | 1.209 | 0.01536 | -0.059 | 78.693
12 | 1.182 | 0.01661 | -0.06 | 71.154
12.5 | 1.146 | 0.01792 | -0.061 | 63.949
13 | 1.097 | 0.02003 | -0.061 | 54.747
13.5 | 1.028 | 0.02276 | -0.061 | 45.139
14 | 0.944 | 0.02771 | -0.061 | 34.063
14.5 | 0.759 | 0.08921 | -0.043 | 8.507
15 | 0.675 | 0.10613 | -0.036 | 6.362
15.5 | 0.598 | 0.11398 | -0.035 | 5.242

## 142. Re 18M Mach 0.25 (2)
BIGFOIL.COM POLAR EXPORT
NACA65-314 a=0.5
NACA65-314 a=0.5 |  |  |  | Cl Max: | 1.7337 | at alpha= | 19.5 | deg
XFOIL ncrit=9 |  |  |  | L/D Max: | 130.382 | at alpha= | 8.5 | deg
Re: | 18000000 |  |  | Cd Min: | 0.07674 | at alpha= | -20 | deg
Mach: | 0.25 |  |  | Cl=0 at alpha= | -2.0493 | deg
|  |  |  | @ Cl=0.1, Cd= | 0.0046942
|  |  |  | @ Cl=0.4, Cd= | 0.0035191
|  |  |  | @ Cl=0.6, Cd= | 0.0054904
alpha (deg) | Cl | Cd | Cm | Cl/Cd
-20 | -1.3636 | 0.07674 | -0.0681 | -17.7691
-19.5 | -1.4341 | 0.05941 | -0.0809 | -24.139
-19 | -1.4706 | 0.04807 | -0.0883 | -30.5929
-18.5 | -1.4938 | 0.04036 | -0.0905 | -37.0119
-18 | -1.5339 | 0.0323 | -0.0912 | -47.4892
-17.5 | -1.5393 | 0.02767 | -0.0891 | -55.6306
-17 | -1.5466 | 0.02354 | -0.0854 | -65.7009
-16.5 | -1.5388 | 0.02071 | -0.0807 | -74.3023
-16 | -1.5218 | 0.0187 | -0.0756 | -81.3797
-15.5 | -1.4989 | 0.01721 | -0.07 | -87.0947
-15 | -1.4755 | 0.01609 | -0.0634 | -91.7029
-14.5 | -1.4412 | 0.01509 | -0.0581 | -95.507
-14 | -1.3966 | 0.01404 | -0.0545 | -99.4729
-13.5 | -1.345 | 0.01331 | -0.0518 | -101.0518
-13 | -1.2953 | 0.01235 | -0.0491 | -104.8826
-12.5 | -1.2432 | 0.01148 | -0.0467 | -108.2927
-12 | -1.1887 | 0.01075 | -0.0448 | -110.5767
-11.5 | -1.1327 | 0.01011 | -0.0433 | -112.0376
-11 | -1.0754 | 0.00956 | -0.042 | -112.4895
-10.5 | -1.0171 | 0.00908 | -0.041 | -112.0154
-10 | -0.9581 | 0.0087 | -0.0403 | -110.1264
-9.5 | -0.8988 | 0.00831 | -0.0396 | -108.1588
-8.5 | -0.7799 | 0.0076 | -0.0388 | -102.6184
-8 | -0.7206 | 0.00723 | -0.0386 | -99.668
-7.5 | -0.661 | 0.00691 | -0.0384 | -95.6585
-7 | -0.6009 | 0.00663 | -0.0385 | -90.6335
-6.5 | -0.5405 | 0.00641 | -0.0387 | -84.3214
-6 | -0.4799 | 0.0062 | -0.039 | -77.4032
-5.5 | -0.4195 | 0.00598 | -0.0393 | -70.1505
-5 | -0.3591 | 0.00578 | -0.0398 | -62.128
-4.5 | -0.2983 | 0.00562 | -0.0403 | -53.0783
-4 | -0.2374 | 0.00546 | -0.0409 | -43.4799
-3.5 | -0.1767 | 0.0053 | -0.0415 | -33.3396
-3 | -0.1158 | 0.00519 | -0.0422 | -22.3121
-2.5 | -0.0549 | 0.00504 | -0.043 | -10.8929
-2 | 0.006 | 0.00492 | -0.0438 | 1.2195
-1.5 | 0.0667 | 0.00481 | -0.0446 | 13.8669
-1 | 0.1271 | 0.0046 | -0.0453 | 27.6304
-0.5 | 0.1872 | 0.00439 | -0.0461 | 42.6424
0 | 0.2472 | 0.00414 | -0.0469 | 59.7101
0.5 | 0.3058 | 0.00364 | -0.0477 | 84.011
1 | 0.3655 | 0.00345 | -0.0485 | 105.942
1.5 | 0.4254 | 0.00357 | -0.0493 | 119.1597
2.5 | 0.5344 | 0.00498 | -0.0494 | 107.3092
3 | 0.5906 | 0.00542 | -0.0495 | 108.9668
3.5 | 0.6467 | 0.00584 | -0.0496 | 110.7363
4 | 0.7029 | 0.00623 | -0.0496 | 112.825
4.5 | 0.7586 | 0.00662 | -0.0495 | 114.5921
5 | 0.8154 | 0.00691 | -0.0495 | 118.0029
5.5 | 0.8724 | 0.00718 | -0.0496 | 121.5042
6 | 0.9287 | 0.00745 | -0.0494 | 124.6577
6.5 | 0.9841 | 0.00776 | -0.0491 | 126.817
7 | 1.039 | 0.00806 | -0.0486 | 128.9082
7.5 | 1.0926 | 0.00841 | -0.0479 | 129.9168
8 | 1.1444 | 0.0088 | -0.0468 | 130.0455
8.5 | 1.1956 | 0.00917 | -0.0455 | 130.3817
9 | 1.244 | 0.0096 | -0.0437 | 129.5833
9.5 | 1.2861 | 0.0101 | -0.0407 | 127.3366
10 | 1.3127 | 0.01065 | -0.0348 | 123.2582
10.5 | 1.3454 | 0.01128 | -0.0304 | 119.273
11 | 1.3779 | 0.01202 | -0.0263 | 114.6339
11.5 | 1.4116 | 0.01291 | -0.0227 | 109.3416
12 | 1.4436 | 0.01407 | -0.0191 | 102.6013
12.5 | 1.4764 | 0.01531 | -0.0158 | 96.4337
13 | 1.5086 | 0.01668 | -0.0127 | 90.4436
13.5 | 1.5383 | 0.01828 | -0.0095 | 84.1521
14 | 1.5631 | 0.02026 | -0.0061 | 77.152
14.5 | 1.5913 | 0.02216 | -0.0032 | 71.8096
15 | 1.616 | 0.02438 | -0.0003 | 66.2838
15.5 | 1.6341 | 0.02722 | 0.0027 | 60.0331
16 | 1.6549 | 0.03002 | 0.0052 | 55.1266
16.5 | 1.6759 | 0.03297 | 0.0075 | 50.8311
17 | 1.6942 | 0.03627 | 0.0095 | 46.7108
17.5 | 1.7086 | 0.04009 | 0.0113 | 42.6191
18 | 1.7214 | 0.04425 | 0.0128 | 38.9017
18.5 | 1.7303 | 0.049 | 0.0138 | 35.3122
19 | 1.7284 | 0.05507 | 0.0142 | 31.3855
19.5 | 1.7337 | 0.0608 | 0.0141 | 28.5148
20 | 1.7286 | 0.06796 | 0.013 | 25.4356

## 143. Re 18M Mach 0.50 (1)
BIGFOIL.COM POLAR EXPORT
NACA65-314 a=0.5
NACA65-314 a=0.5 |  |  |  | Cl Max: | 1.197 | at alpha= | 20 | deg
JavaFoil+Calcfoil stall+Eppler ext transition |  |  |  | L/D Max: | 108.893 | at alpha= | 3 | deg
Re: | 18000000 |  |  | Cd Min: | 0.00509 | at alpha= | 0 | deg
Mach: | 0.5 |  |  | Cl=0 at alpha= | -1.9571 | deg
|  |  |  | @ Cl=0.1, Cd= | 0.0056129
|  |  |  | @ Cl=0.4, Cd= | 0.005426
|  |  |  | @ Cl=0.6, Cd= | 0.0061486
alpha (deg) | Cl | Cd | Cm | Cl/Cd
-20 | -0.994 | 0.17319 | -0.008 | -5.741
-19.5 | -0.967 | 0.17078 | -0.008 | -5.66
-19 | -0.939 | 0.16542 | -0.009 | -5.677
-18.5 | -0.914 | 0.15066 | -0.009 | -6.066
-18 | -0.886 | 0.14626 | -0.01 | -6.056
-17.5 | -0.858 | 0.13988 | -0.01 | -6.133
-17 | -0.831 | 0.13475 | -0.01 | -6.164
-16.5 | -0.804 | 0.12549 | -0.011 | -6.405
-16 | -0.777 | 0.11901 | -0.011 | -6.533
-15.5 | -0.75 | 0.11213 | -0.012 | -6.69
-15 | -0.727 | 0.0965 | -0.013 | -7.532
-14.5 | -0.705 | 0.08619 | -0.014 | -8.175
-14 | -0.703 | 0.06022 | -0.017 | -11.682
-13.5 | -0.639 | 0.09444 | -0.013 | -6.762
-13 | -0.613 | 0.08547 | -0.013 | -7.167
-12.5 | -0.592 | 0.07267 | -0.016 | -8.147
-12 | -0.637 | 0.02395 | -0.023 | -26.579
-11.5 | -0.632 | 0.01468 | -0.026 | -43.019
-11 | -0.606 | 0.01255 | -0.027 | -48.294
-10.5 | -0.473 | 0.06888 | -0.014 | -6.866
-10 | -0.445 | 0.0644 | -0.015 | -6.915
-9.5 | -0.42 | 0.0575 | -0.017 | -7.298
-9 | -0.471 | 0.01148 | -0.03 | -41.066
-8.5 | -0.446 | 0.00974 | -0.031 | -45.832
-8 | -0.415 | 0.00931 | -0.032 | -44.6
-7.5 | -0.307 | 0.04843 | -0.016 | -6.334
-7 | -0.523 | 0.00894 | -0.034 | -58.527
-6.5 | -0.536 | 0.00811 | -0.035 | -66.026
-6 | -0.506 | 0.00756 | -0.036 | -66.893
-5.5 | -0.46 | 0.00724 | -0.037 | -63.507
-5 | -0.404 | 0.00692 | -0.038 | -58.419
-4.5 | -0.343 | 0.00673 | -0.039 | -51.013
-4 | -0.278 | 0.00649 | -0.04 | -42.864
-3.5 | -0.212 | 0.00634 | -0.041 | -33.351
-3 | -0.144 | 0.0062 | -0.042 | -23.174
-2.5 | -0.075 | 0.00607 | -0.042 | -12.338
-2 | -0.006 | 0.00597 | -0.043 | -0.95
-1.5 | 0.064 | 0.00587 | -0.044 | 10.898
-1 | 0.134 | 0.00537 | -0.045 | 24.943
-0.5 | 0.204 | 0.00517 | -0.046 | 39.457
0 | 0.274 | 0.00509 | -0.047 | 53.841
0.5 | 0.344 | 0.00541 | -0.048 | 63.587
1 | 0.414 | 0.00543 | -0.049 | 76.143
1.5 | 0.483 | 0.00572 | -0.05 | 84.475
2 | 0.553 | 0.00606 | -0.051 | 91.222
2.5 | 0.622 | 0.00619 | -0.052 | 100.552
3 | 0.687 | 0.00631 | -0.053 | 108.893
3.5 | 0.753 | 0.00721 | -0.053 | 104.464
4 | 0.816 | 0.00839 | -0.054 | 97.217
4.5 | 0.878 | 0.00886 | -0.055 | 99.106
5 | 0.937 | 0.00928 | -0.056 | 101.022
5.5 | 0.992 | 0.00977 | -0.057 | 101.562
6 | 1.04 | 0.0103 | -0.057 | 101.023
6.5 | 1.08 | 0.01101 | -0.058 | 98.071
7 | 1.107 | 0.0117 | -0.059 | 94.612
7.5 | 1.111 | 0.0126 | -0.06 | 88.216
8 | 1.07 | 0.01368 | -0.06 | 78.235
8.5 | 0.695 | 0.01486 | -0.061 | 46.799
9 | 0.725 | 0.0163 | -0.062 | 44.488
9.5 | 0.631 | 0.06141 | -0.034 | 10.272
10 | 0.789 | 0.01717 | -0.063 | 45.933
10.5 | 0.818 | 0.01886 | -0.064 | 43.376
11 | 0.843 | 0.02178 | -0.064 | 38.697
11.5 | 0.74 | 0.07639 | -0.038 | 9.692
12 | 0.908 | 0.0223 | -0.066 | 40.705
12.5 | 0.933 | 0.02544 | -0.066 | 36.652
13 | 0.933 | 0.03684 | -0.064 | 25.323
13.5 | 0.852 | 0.09252 | -0.043 | 9.209
14 | 1.017 | 0.03045 | -0.068 | 33.403
14.5 | 1.034 | 0.03713 | -0.068 | 27.833
15 | 0.935 | 0.10848 | -0.046 | 8.621
15.5 | 0.954 | 0.12215 | -0.043 | 7.812
16 | 0.983 | 0.12762 | -0.045 | 7.705
16.5 | 1.012 | 0.13124 | -0.047 | 7.715
17 | 1.04 | 0.1395 | -0.048 | 7.453
17.5 | 1.062 | 0.15242 | -0.047 | 6.968
18 | 1.09 | 0.158 | -0.048 | 6.897
18.5 | 1.119 | 0.16104 | -0.05 | 6.951
19 | 1.149 | 0.16585 | -0.052 | 6.926
19.5 | 1.171 | 0.18305 | -0.051 | 6.396
20 | 1.197 | 0.19496 | -0.052 | 6.139

## 144. Re 18M Mach 0.50 (2)
BIGFOIL.COM POLAR EXPORT
NACA65-314 a=0.5
NACA65-314 a=0.5 |  |  |  | Cl Max: | 1.2988 | at alpha= | 10 | deg
XFOIL ncrit=9 |  |  |  | L/D Max: | 143.227 | at alpha= | 1.5 | deg
Re: | 18000000 |  |  | Cd Min: | 0.12674 | at alpha= | 15 | deg
Mach: | 0.5 |  |  | Cl=0 at alpha= | -99 | deg
|  |  |  | @ Cl=0.1, Cd= | 0.00414
|  |  |  | @ Cl=0.4, Cd= | 0.0034526
|  |  |  | @ Cl=0.6, Cd= | 0.0047609
alpha (deg) | Cl | Cd | Cm | Cl/Cd
0 | 0.2875 | 0.00414 | -0.054 | 69.4444
0.5 | 0.3535 | 0.00354 | -0.0547 | 99.8588
1 | 0.4227 | 0.00341 | -0.0557 | 123.9589
1.5 | 0.4927 | 0.00344 | -0.0567 | 143.2267
2 | 0.5573 | 0.00393 | -0.0569 | 141.8066
2.5 | 0.6128 | 0.00501 | -0.0557 | 122.3154
3 | 0.6717 | 0.00574 | -0.0547 | 117.0209
3.5 | 0.7315 | 0.00633 | -0.0536 | 115.5608
4 | 0.7894 | 0.00694 | -0.0519 | 113.7464
4.5 | 0.8499 | 0.00738 | -0.0505 | 115.1626
5 | 0.9115 | 0.00773 | -0.049 | 117.9172
5.5 | 0.9707 | 0.00813 | -0.0468 | 119.3973
6 | 1.0254 | 0.00859 | -0.0436 | 119.3714
6.5 | 1.062 | 0.0091 | -0.037 | 116.7033
7 | 1.1021 | 0.00984 | -0.0313 | 112.002
7.5 | 1.1423 | 0.01081 | -0.0259 | 105.6707
8 | 1.1861 | 0.01185 | -0.021 | 100.0928
8.5 | 1.2275 | 0.01315 | -0.0159 | 93.346
9 | 1.2666 | 0.01467 | -0.0105 | 86.3395
9.5 | 1.2961 | 0.01677 | -0.0041 | 77.2868
10 | 1.2988 | 0.02018 | 0.0041 | 64.3608
10.5 | 1.2878 | 0.02624 | 0.0087 | 49.0777
11 | 1.2608 | 0.03214 | 0.0163 | 39.2284
11.5 | 1.2297 | 0.03935 | 0.0216 | 31.2503
12 | 1.1942 | 0.04821 | 0.0237 | 24.7708
12.5 | 1.1544 | 0.05882 | 0.0226 | 19.626
13 | 1.1202 | 0.07034 | 0.0189 | 15.9255
13.5 | 1.0865 | 0.08339 | 0.0124 | 13.0291
14 | 1.0562 | 0.0977 | 0.0037 | 10.8106
14.5 | 1.035 | 0.11213 | -0.006 | 9.2304
15 | 1.0183 | 0.12674 | -0.0158 | 8.0346

## 145. Re 20M Mach 0.00 (1)
BIGFOIL.COM POLAR EXPORT
NACA65-314 a=0.5
NACA65-314 a=0.5 |  |  |  | Cl Max: | 1.291 | at alpha= | 12 | deg
JavaFoil+Calcfoil stall+Eppler ext transition |  |  |  | L/D Max: | 133.118 | at alpha= | 6.5 | deg
Re: | 20000000 |  |  | Cd Min: | 0.00517 | at alpha= | -0.5 | deg
Mach: | 0 |  |  | Cl=0 at alpha= | -1.9583 | deg
|  |  |  | @ Cl=0.1, Cd= | 0.0052954
|  |  |  | @ Cl=0.4, Cd= | 0.0054313
|  |  |  | @ Cl=0.6, Cd= | 0.0061219
alpha (deg) | Cl | Cd | Cm | Cl/Cd
-18 | -0.621 | 0.14059 | -0.007 | -4.415
-17.5 | -0.643 | 0.13472 | -0.008 | -4.77
-17 | -0.664 | 0.12727 | -0.008 | -5.214
-16.5 | -0.685 | 0.11765 | -0.008 | -5.819
-16 | -0.712 | 0.09896 | -0.01 | -7.197
-15.5 | -0.734 | 0.08925 | -0.011 | -8.227
-15 | -0.757 | 0.0788 | -0.013 | -9.603
-14.5 | -0.772 | 0.0732 | -0.013 | -10.548
-14 | -0.816 | 0.04798 | -0.016 | -17.01
-13.5 | -0.895 | 0.01822 | -0.019 | -49.119
-13 | -0.915 | 0.01317 | -0.02 | -69.453
-12.5 | -0.913 | 0.01172 | -0.021 | -77.909
-12 | -0.907 | 0.01058 | -0.022 | -85.729
-11.5 | -0.894 | 0.0092 | -0.023 | -97.159
-11 | -0.876 | 0.00974 | -0.024 | -89.963
-10.5 | -0.851 | 0.00925 | -0.024 | -92.009
-10 | -0.822 | 0.00879 | -0.025 | -93.432
-9.5 | -0.788 | 0.00842 | -0.026 | -93.651
-9 | -0.752 | 0.0081 | -0.027 | -92.804
-8.5 | -0.712 | 0.00779 | -0.027 | -91.433
-8 | -0.669 | 0.00747 | -0.028 | -89.547
-7.5 | -0.623 | 0.00717 | -0.029 | -86.871
-7 | -0.574 | 0.00697 | -0.03 | -82.412
-6.5 | -0.523 | 0.00669 | -0.03 | -78.152
-6 | -0.47 | 0.00651 | -0.031 | -72.206
-5.5 | -0.416 | 0.00636 | -0.032 | -65.35
-5 | -0.359 | 0.00625 | -0.033 | -57.484
-4.5 | -0.302 | 0.00614 | -0.034 | -49.221
-4 | -0.244 | 0.00599 | -0.034 | -40.718
-3.5 | -0.185 | 0.00592 | -0.035 | -31.185
-3 | -0.125 | 0.00582 | -0.036 | -21.498
-2.5 | -0.065 | 0.0057 | -0.037 | -11.414
-2 | -0.005 | 0.00567 | -0.038 | -0.869
-1.5 | 0.055 | 0.00562 | -0.038 | 9.858
-1 | 0.116 | 0.00518 | -0.039 | 22.396
-0.5 | 0.177 | 0.00517 | -0.04 | 34.143
0 | 0.237 | 0.0053 | -0.041 | 44.742
0.5 | 0.298 | 0.0053 | -0.042 | 56.168
1 | 0.358 | 0.00539 | -0.042 | 66.503
1.5 | 0.419 | 0.00545 | -0.043 | 76.799
2 | 0.479 | 0.00565 | -0.044 | 84.808
2.5 | 0.539 | 0.00586 | -0.045 | 92.093
3 | 0.598 | 0.00611 | -0.046 | 97.74
3.5 | 0.657 | 0.00646 | -0.046 | 101.623
4 | 0.715 | 0.00692 | -0.047 | 103.349
4.5 | 0.772 | 0.00723 | -0.048 | 106.837
5 | 0.828 | 0.0075 | -0.049 | 110.406
5.5 | 0.883 | 0.0078 | -0.05 | 113.279
6 | 0.936 | 0.00764 | -0.05 | 122.488
6.5 | 0.987 | 0.00742 | -0.051 | 133.118
7 | 1.036 | 0.00884 | -0.052 | 117.206
7.5 | 1.081 | 0.00918 | -0.053 | 117.763
8 | 1.125 | 0.00959 | -0.053 | 117.306
8.5 | 1.163 | 0.00997 | -0.054 | 116.656
9 | 1.196 | 0.01037 | -0.055 | 115.345
9.5 | 1.225 | 0.01086 | -0.055 | 112.781
10 | 1.249 | 0.01139 | -0.056 | 109.603
10.5 | 1.268 | 0.01194 | -0.057 | 106.202
11 | 1.281 | 0.01256 | -0.057 | 102.013
11.5 | 1.289 | 0.01328 | -0.058 | 97.045
12 | 1.291 | 0.0142 | -0.059 | 90.935
12.5 | 1.289 | 0.01503 | -0.059 | 85.722
13 | 1.28 | 0.01602 | -0.06 | 79.882
13.5 | 1.26 | 0.01712 | -0.06 | 73.592
14 | 1.236 | 0.01828 | -0.061 | 67.61
14.5 | 1.206 | 0.01993 | -0.061 | 60.509
15 | 1.173 | 0.0213 | -0.062 | 55.095
15.5 | 1.137 | 0.02312 | -0.062 | 49.17
16 | 1.095 | 0.02623 | -0.062 | 41.73
16.5 | 1.05 | 0.02994 | -0.062 | 35.077
17 | 1.007 | 0.03342 | -0.062 | 30.117

## 146. Re 20M Mach 0.00 (2)
BIGFOIL.COM POLAR EXPORT
NACA65-314 a=0.5
NACA65-314 a=0.5 |  |  |  | Cl Max: | 1.8028 | at alpha= | 20 | deg
XFOIL ncrit=9 |  |  |  | L/D Max: | 135.91 | at alpha= | 9 | deg
Re: | 20000000 |  |  | Cd Min: | 0.04237 | at alpha= | 20 | deg
Mach: | 0 |  |  | Cl=0 at alpha= | -2.0377 | deg
|  |  |  | @ Cl=0.1, Cd= | 0.0046077
|  |  |  | @ Cl=0.4, Cd= | 0.0038035
|  |  |  | @ Cl=0.6, Cd= | 0.0055455
alpha (deg) | Cl | Cd | Cm | Cl/Cd
-20 | -1.6993 | 0.0228 | -0.0648 | -74.5307
-19.5 | -1.6893 | 0.02075 | -0.0617 | -81.412
-19 | -1.6792 | 0.01877 | -0.0579 | -89.4619
-18.5 | -1.6593 | 0.01745 | -0.0545 | -95.0888
-18 | -1.6375 | 0.01636 | -0.0508 | -100.0917
-17.5 | -1.6152 | 0.01548 | -0.0465 | -104.3411
-17 | -1.5928 | 0.01478 | -0.0416 | -107.7673
-16.5 | -1.5545 | 0.01409 | -0.0395 | -110.3265
-16 | -1.5131 | 0.01346 | -0.0379 | -112.4146
-15.5 | -1.4693 | 0.01285 | -0.0366 | -114.3424
-15 | -1.4235 | 0.01228 | -0.0356 | -115.9202
-14.5 | -1.3763 | 0.01175 | -0.0348 | -117.1319
-14 | -1.3277 | 0.01126 | -0.0341 | -117.913
-13.5 | -1.2786 | 0.01072 | -0.0335 | -119.2724
-13 | -1.2293 | 0.01017 | -0.033 | -120.8751
-12.5 | -1.1784 | 0.00967 | -0.0326 | -121.8614
-12 | -1.1263 | 0.00926 | -0.0325 | -121.6307
-11.5 | -1.0732 | 0.00889 | -0.0325 | -120.7199
-11 | -1.0195 | 0.00856 | -0.0325 | -119.1005
-10.5 | -0.9652 | 0.00824 | -0.0327 | -117.1359
-10 | -0.9104 | 0.00795 | -0.0329 | -114.5157
-9.5 | -0.8552 | 0.00767 | -0.0331 | -111.4993
-8.5 | -0.7442 | 0.00709 | -0.0337 | -104.9647
-8 | -0.6884 | 0.00679 | -0.0341 | -101.3844
-7.5 | -0.632 | 0.00655 | -0.0345 | -96.4885
-7 | -0.575 | 0.00634 | -0.0351 | -90.694
-6.5 | -0.5179 | 0.00616 | -0.0356 | -84.0747
-6 | -0.4604 | 0.00598 | -0.0362 | -76.99
-5.5 | -0.4031 | 0.00576 | -0.0368 | -69.9826
-5 | -0.3453 | 0.00561 | -0.0375 | -61.5508
-4.5 | -0.2872 | 0.00546 | -0.0382 | -52.6007
-4 | -0.2291 | 0.00531 | -0.0389 | -43.145
-3.5 | -0.1709 | 0.00517 | -0.0396 | -33.0561
-3 | -0.1125 | 0.00507 | -0.0404 | -22.1893
-2.5 | -0.054 | 0.00493 | -0.0412 | -10.9533
-2 | 0.0044 | 0.00484 | -0.042 | 0.90909
-1.5 | 0.0629 | 0.00471 | -0.0428 | 13.3546
-1 | 0.1209 | 0.00455 | -0.0435 | 26.5714
-0.5 | 0.1791 | 0.00436 | -0.0443 | 41.078
0 | 0.237 | 0.00416 | -0.0451 | 56.9712
1 | 0.3505 | 0.00353 | -0.0466 | 99.2918
1.5 | 0.4066 | 0.00384 | -0.0472 | 105.8854
2 | 0.4598 | 0.0045 | -0.0474 | 102.1778
3.5 | 0.6234 | 0.00572 | -0.0483 | 108.986
4 | 0.6784 | 0.00602 | -0.0486 | 112.691
4.5 | 0.7327 | 0.00637 | -0.0487 | 115.0235
5 | 0.7878 | 0.00663 | -0.0491 | 118.8235
5.5 | 0.8429 | 0.00686 | -0.0494 | 122.8717
6 | 0.8972 | 0.00712 | -0.0496 | 126.0112
6.5 | 0.9514 | 0.00736 | -0.0498 | 129.2663
7 | 1.0045 | 0.00765 | -0.0498 | 131.3072
7.5 | 1.0575 | 0.00792 | -0.0498 | 133.5227
8 | 1.1089 | 0.00825 | -0.0496 | 134.4121
8.5 | 1.1596 | 0.00858 | -0.0492 | 135.1515
9 | 1.2096 | 0.0089 | -0.0488 | 135.9101
9.5 | 1.2575 | 0.00929 | -0.048 | 135.3606
10 | 1.3031 | 0.00972 | -0.0468 | 134.0638
10.5 | 1.3474 | 0.01012 | -0.0453 | 133.1423
11 | 1.3879 | 0.01054 | -0.0432 | 131.6793
11.5 | 1.4127 | 0.01099 | -0.038 | 128.5441
12 | 1.4392 | 0.01153 | -0.0336 | 124.8222
13 | 1.4994 | 0.01324 | -0.0273 | 113.2477
13.5 | 1.5298 | 0.01421 | -0.0246 | 107.6566
14 | 1.5591 | 0.0153 | -0.022 | 101.902
14.5 | 1.5863 | 0.01659 | -0.0193 | 95.6178
15 | 1.6123 | 0.01803 | -0.0167 | 89.4232
15.5 | 1.6359 | 0.01968 | -0.0142 | 83.125
16 | 1.6611 | 0.02132 | -0.0121 | 77.9128
16.5 | 1.6835 | 0.02321 | -0.0099 | 72.5334
17 | 1.7063 | 0.02517 | -0.008 | 67.791
17.5 | 1.727 | 0.02737 | -0.0062 | 63.0983
18 | 1.7467 | 0.02976 | -0.0046 | 58.6929
18.5 | 1.7596 | 0.0328 | -0.0029 | 53.6463
19 | 1.7739 | 0.03587 | -0.0016 | 49.4536
19.5 | 1.7892 | 0.03899 | -0.0006 | 45.8887
20 | 1.8028 | 0.04237 | 0.0001 | 42.549

## 147. Re 20M Mach 0.10 (1)
BIGFOIL.COM POLAR EXPORT
NACA65-314 a=0.5
NACA65-314 a=0.5 |  |  |  | Cl Max: | 1.281 | at alpha= | 11.5 | deg
JavaFoil+Calcfoil stall+Eppler ext transition |  |  |  | L/D Max: | 122.91 | at alpha= | 6 | deg
Re: | 20000000 |  |  | Cd Min: | 0.00516 | at alpha= | -1 | deg
Mach: | 0.1 |  |  | Cl=0 at alpha= | -1.959 | deg
|  |  |  | @ Cl=0.1, Cd= | 0.005291
|  |  |  | @ Cl=0.4, Cd= | 0.0054369
|  |  |  | @ Cl=0.6, Cd= | 0.0061556
alpha (deg) | Cl | Cd | Cm | Cl/Cd
-17.5 | -0.597 | 0.13781 | -0.007 | -4.334
-17 | -0.622 | 0.12935 | -0.008 | -4.808
-16.5 | -0.651 | 0.10932 | -0.009 | -5.956
-16 | -0.675 | 0.10272 | -0.01 | -6.572
-15.5 | -0.698 | 0.095 | -0.011 | -7.352
-15 | -0.72 | 0.08733 | -0.012 | -8.25
-14.5 | -0.738 | 0.08215 | -0.012 | -8.985
-14 | -0.759 | 0.07237 | -0.013 | -10.484
-13.5 | -0.85 | 0.02641 | -0.018 | -32.164
-13 | -0.885 | 0.01569 | -0.02 | -56.436
-12.5 | -0.899 | 0.01196 | -0.021 | -75.144
-12 | -0.895 | 0.01082 | -0.022 | -82.716
-11.5 | -0.883 | 0.01033 | -0.023 | -85.486
-11 | -0.87 | 0.00996 | -0.024 | -87.356
-10.5 | -0.847 | 0.00939 | -0.025 | -90.172
-10 | -0.819 | 0.0089 | -0.025 | -92.054
-9.5 | -0.787 | 0.00849 | -0.026 | -92.719
-9 | -0.752 | 0.00811 | -0.027 | -92.732
-8.5 | -0.712 | 0.00779 | -0.028 | -91.488
-8 | -0.67 | 0.0075 | -0.028 | -89.37
-7.5 | -0.624 | 0.00724 | -0.029 | -86.237
-7 | -0.576 | 0.00694 | -0.03 | -82.961
-6.5 | -0.525 | 0.00676 | -0.031 | -77.652
-6 | -0.472 | 0.00655 | -0.031 | -72.059
-5.5 | -0.417 | 0.00642 | -0.032 | -65.004
-5 | -0.361 | 0.00624 | -0.033 | -57.833
-4.5 | -0.304 | 0.00616 | -0.034 | -49.275
-4 | -0.245 | 0.00602 | -0.035 | -40.687
-3.5 | -0.185 | 0.00593 | -0.035 | -31.305
-3 | -0.126 | 0.0058 | -0.036 | -21.666
-2.5 | -0.065 | 0.00573 | -0.037 | -11.415
-2 | -0.005 | 0.00565 | -0.038 | -0.876
-1.5 | 0.056 | 0.00563 | -0.039 | 9.896
-1 | 0.117 | 0.00516 | -0.039 | 22.596
-0.5 | 0.178 | 0.00519 | -0.04 | 34.223
0 | 0.238 | 0.00529 | -0.041 | 45.026
0.5 | 0.299 | 0.00531 | -0.042 | 56.374
1 | 0.36 | 0.00545 | -0.043 | 66.099
1.5 | 0.421 | 0.00543 | -0.043 | 77.439
2 | 0.481 | 0.00561 | -0.044 | 85.792
2.5 | 0.542 | 0.0059 | -0.045 | 91.905
3 | 0.601 | 0.00616 | -0.046 | 97.432
3.5 | 0.66 | 0.00652 | -0.047 | 101.285
4 | 0.719 | 0.00692 | -0.047 | 103.857
4.5 | 0.776 | 0.00729 | -0.048 | 106.471
5 | 0.832 | 0.00757 | -0.049 | 109.886
5.5 | 0.887 | 0.0078 | -0.05 | 113.79
6 | 0.94 | 0.00765 | -0.051 | 122.91
6.5 | 0.991 | 0.00855 | -0.051 | 115.866
7 | 1.039 | 0.00891 | -0.052 | 116.672
7.5 | 1.085 | 0.00926 | -0.053 | 117.207
8 | 1.128 | 0.00966 | -0.053 | 116.716
8.5 | 1.166 | 0.01006 | -0.054 | 115.869
9 | 1.198 | 0.01049 | -0.055 | 114.242
9.5 | 1.226 | 0.01097 | -0.056 | 111.739
10 | 1.248 | 0.01153 | -0.056 | 108.269
10.5 | 1.265 | 0.01209 | -0.057 | 104.59
11 | 1.276 | 0.01269 | -0.058 | 100.575
11.5 | 1.281 | 0.01357 | -0.058 | 94.372
12 | 1.28 | 0.01445 | -0.059 | 88.605
12.5 | 1.274 | 0.01547 | -0.059 | 82.334
13 | 1.262 | 0.01624 | -0.06 | 77.673
13.5 | 1.237 | 0.01755 | -0.06 | 70.472
14 | 1.207 | 0.0188 | -0.061 | 64.219
14.5 | 1.172 | 0.02062 | -0.061 | 56.809
15 | 1.134 | 0.02216 | -0.062 | 51.152
15.5 | 1.088 | 0.02512 | -0.062 | 43.328
16 | 1.039 | 0.02909 | -0.062 | 35.724
16.5 | 0.99 | 0.03335 | -0.062 | 29.676

## 148. Re 20M Mach 0.10 (2)
BIGFOIL.COM POLAR EXPORT
NACA65-314 a=0.5
NACA65-314 a=0.5 |  |  |  | Cl Max: | 1.7995 | at alpha= | 20 | deg
XFOIL ncrit=9 |  |  |  | L/D Max: | 135.423 | at alpha= | 9 | deg
Re: | 20000000 |  |  | Cd Min: | 0.04517 | at alpha= | 20 | deg
Mach: | 0.1 |  |  | Cl=0 at alpha= | -2.0391 | deg
|  |  |  | @ Cl=0.1, Cd= | 0.0046136
|  |  |  | @ Cl=0.4, Cd= | 0.0037806
|  |  |  | @ Cl=0.6, Cd= | 0.0055526
alpha (deg) | Cl | Cd | Cm | Cl/Cd
-20 | -1.6873 | 0.02562 | -0.0712 | -65.8587
-19.5 | -1.6755 | 0.02326 | -0.0688 | -72.0335
-19 | -1.6662 | 0.02093 | -0.0655 | -79.6082
-18.5 | -1.6531 | 0.019 | -0.0618 | -87.0053
-18 | -1.6373 | 0.0174 | -0.0576 | -94.0977
-17.5 | -1.6151 | 0.01628 | -0.0535 | -99.2076
-17 | -1.5941 | 0.01537 | -0.0484 | -103.715
-16.5 | -1.566 | 0.01464 | -0.0441 | -106.9672
-16 | -1.5256 | 0.01393 | -0.0419 | -109.519
-15.5 | -1.4823 | 0.01326 | -0.0401 | -111.7873
-15 | -1.4366 | 0.01264 | -0.0387 | -113.6551
-14.5 | -1.3891 | 0.01207 | -0.0376 | -115.087
-14 | -1.34 | 0.01153 | -0.0366 | -116.2186
-13.5 | -1.2899 | 0.01101 | -0.0359 | -117.1571
-13 | -1.24 | 0.01043 | -0.0351 | -118.8878
-12.5 | -1.1886 | 0.00989 | -0.0345 | -120.182
-12 | -1.1363 | 0.00942 | -0.0341 | -120.6263
-11.5 | -1.0827 | 0.00901 | -0.0339 | -120.1665
-11 | -1.0283 | 0.00866 | -0.0338 | -118.7413
-10.5 | -0.9734 | 0.00832 | -0.0338 | -116.9952
-10 | -0.9179 | 0.00803 | -0.0339 | -114.3088
-9.5 | -0.862 | 0.00773 | -0.034 | -111.5136
-8.5 | -0.7497 | 0.00715 | -0.0345 | -104.8531
-8 | -0.6934 | 0.00685 | -0.0347 | -101.2263
-7.5 | -0.6366 | 0.00658 | -0.0351 | -96.7477
-7 | -0.5791 | 0.00636 | -0.0355 | -91.0535
-5.5 | -0.4056 | 0.00578 | -0.0372 | -70.173
-5 | -0.3475 | 0.00562 | -0.0378 | -61.8327
-4.5 | -0.289 | 0.00547 | -0.0385 | -52.8336
-4 | -0.2304 | 0.00532 | -0.0392 | -43.3083
-3.5 | -0.1719 | 0.00518 | -0.0399 | -33.1853
-3 | -0.113 | 0.00507 | -0.0407 | -22.288
-2.5 | -0.0542 | 0.00494 | -0.0415 | -10.9717
-2 | 0.0046 | 0.00484 | -0.0422 | 0.95041
-1.5 | 0.0635 | 0.00472 | -0.0431 | 13.4534
-1 | 0.1218 | 0.00455 | -0.0438 | 26.7692
-0.5 | 0.1803 | 0.00436 | -0.0446 | 41.3532
0 | 0.2386 | 0.00416 | -0.0454 | 57.3558
0.5 | 0.2959 | 0.00383 | -0.0462 | 77.2585
1 | 0.3528 | 0.00353 | -0.0469 | 99.9433
1.5 | 0.4093 | 0.00383 | -0.0475 | 106.8668
2 | 0.4628 | 0.00448 | -0.0477 | 103.3036
2.5 | 0.5168 | 0.00502 | -0.0479 | 102.9482
3 | 0.5722 | 0.00537 | -0.0482 | 106.5549
3.5 | 0.627 | 0.00573 | -0.0485 | 109.4241
4 | 0.6822 | 0.00605 | -0.0487 | 112.7603
4.5 | 0.7369 | 0.0064 | -0.0489 | 115.1406
5 | 0.7923 | 0.00666 | -0.0492 | 118.964
5.5 | 0.8477 | 0.00689 | -0.0495 | 123.0334
6 | 0.9024 | 0.00715 | -0.0496 | 126.2098
6.5 | 0.9569 | 0.0074 | -0.0498 | 129.3108
7 | 1.0103 | 0.00769 | -0.0497 | 131.3784
7.5 | 1.0635 | 0.00797 | -0.0497 | 133.4379
8 | 1.115 | 0.00831 | -0.0493 | 134.1757
8.5 | 1.1661 | 0.00864 | -0.0489 | 134.9653
9 | 1.2161 | 0.00898 | -0.0482 | 135.4232
9.5 | 1.2637 | 0.00939 | -0.0472 | 134.5793
10 | 1.3091 | 0.00983 | -0.0458 | 133.174
10.5 | 1.353 | 0.01024 | -0.0441 | 132.1289
11 | 1.3858 | 0.01066 | -0.0402 | 130
11.5 | 1.4121 | 0.01119 | -0.0353 | 126.193
12 | 1.441 | 0.01181 | -0.0314 | 122.0152
12.5 | 1.4707 | 0.0127 | -0.028 | 115.8031
13 | 1.5014 | 0.01365 | -0.025 | 109.9927
13.5 | 1.5326 | 0.01467 | -0.0223 | 104.4717
14 | 1.5615 | 0.01587 | -0.0195 | 98.3932
14.5 | 1.5866 | 0.01737 | -0.0166 | 91.3414
15 | 1.6131 | 0.01889 | -0.014 | 85.3944
15.5 | 1.6389 | 0.02052 | -0.0117 | 79.8684
16 | 1.6621 | 0.02239 | -0.0093 | 74.234
16.5 | 1.6815 | 0.02461 | -0.0069 | 68.3259
17 | 1.7035 | 0.02678 | -0.005 | 63.6109
17.5 | 1.7234 | 0.0292 | -0.0031 | 59.0205
18 | 1.7427 | 0.03179 | -0.0015 | 54.8191
18.5 | 1.7576 | 0.03486 | 0 | 50.4188
19 | 1.7692 | 0.03836 | 0.0014 | 46.121
19.5 | 1.7872 | 0.04143 | 0.0021 | 43.1378
20 | 1.7995 | 0.04517 | 0.0028 | 39.8384

## 149. Re 20M Mach 0.25 (1)
BIGFOIL.COM POLAR EXPORT
NACA65-314 a=0.5
NACA65-314 a=0.5 |  |  |  | Cl Max: | 1.234 | at alpha= | 10.5 | deg
JavaFoil+Calcfoil stall+Eppler ext transition |  |  |  | L/D Max: | 125.648 | at alpha= | 5.5 | deg
Re: | 20000000 |  |  | Cd Min: | 0.00519 | at alpha= | -1 | deg
Mach: | 0.25 |  |  | Cl=0 at alpha= | -1.9597 | deg
|  |  |  | @ Cl=0.1, Cd= | 0.005336
|  |  |  | @ Cl=0.4, Cd= | 0.0054952
|  |  |  | @ Cl=0.6, Cd= | 0.11274
alpha (deg) | Cl | Cd | Cm | Cl/Cd
-16 | -0.349 | 0.13165 | -0.008 | -2.649
-15.5 | -0.41 | 0.12445 | -0.009 | -3.297
-15 | -0.467 | 0.11344 | -0.009 | -4.116
-14.5 | -0.519 | 0.10763 | -0.009 | -4.819
-14 | -0.567 | 0.09335 | -0.01 | -6.073
-13.5 | -0.609 | 0.08673 | -0.011 | -7.016
-13 | -0.637 | 0.0788 | -0.012 | -8.08
-12.5 | -0.654 | 0.07272 | -0.013 | -8.997
-12 | -0.729 | 0.03105 | -0.02 | -23.495
-11.5 | -0.783 | 0.01482 | -0.023 | -52.848
-11 | -0.803 | 0.0112 | -0.024 | -71.675
-10.5 | -0.803 | 0.01004 | -0.025 | -80.008
-10 | -0.794 | 0.00963 | -0.026 | -82.439
-9.5 | -0.772 | 0.00898 | -0.027 | -85.978
-9 | -0.745 | 0.00858 | -0.027 | -86.747
-8.5 | -0.712 | 0.00815 | -0.028 | -87.358
-8 | -0.673 | 0.00775 | -0.029 | -86.928
-7.5 | -0.631 | 0.00753 | -0.03 | -83.82
-7 | -0.584 | 0.00722 | -0.031 | -80.959
-6.5 | -0.535 | 0.0069 | -0.031 | -77.524
-6 | -0.482 | 0.00668 | -0.032 | -72.181
-5.5 | -0.427 | 0.00656 | -0.033 | -65.089
-5 | -0.37 | 0.00637 | -0.034 | -58.085
-4.5 | -0.311 | 0.00622 | -0.035 | -50.017
-4 | -0.251 | 0.00606 | -0.035 | -41.479
-3.5 | -0.19 | 0.00594 | -0.036 | -32.035
-3 | -0.129 | 0.00586 | -0.037 | -21.999
-2.5 | -0.067 | 0.00577 | -0.038 | -11.649
-2 | -0.005 | 0.00573 | -0.039 | -0.888
-1.5 | 0.057 | 0.00565 | -0.04 | 10.126
-1 | 0.12 | 0.00519 | -0.04 | 23.096
-0.5 | 0.182 | 0.00519 | -0.041 | 35.15
0 | 0.245 | 0.00534 | -0.042 | 45.835
0.5 | 0.307 | 0.00536 | -0.043 | 57.365
1 | 0.37 | 0.0055 | -0.044 | 67.24
1.5 | 0.432 | 0.00549 | -0.045 | 78.757
2 | 0.495 | 0.00573 | -0.045 | 86.281
2.5 | 0.557 | 0.00599 | -0.046 | 93.015
3 | 0.617 | 0.00628 | -0.047 | 98.185
3.5 | 0.678 | 0.0066 | -0.048 | 102.648
4 | 0.738 | 0.00682 | -0.049 | 108.231
4.5 | 0.796 | 0.00748 | -0.05 | 106.403
5 | 0.853 | 0.0074 | -0.05 | 115.357
5.5 | 0.909 | 0.00723 | -0.051 | 125.648
6 | 0.961 | 0.00854 | -0.052 | 112.597
6.5 | 1.012 | 0.00889 | -0.053 | 113.775
7 | 1.059 | 0.00929 | -0.053 | 113.941
7.5 | 1.103 | 0.00974 | -0.054 | 113.222
8 | 1.143 | 0.01016 | -0.055 | 112.522
8.5 | 1.177 | 0.01063 | -0.056 | 110.701
9 | 1.202 | 0.01142 | -0.056 | 105.197
9.5 | 1.221 | 0.01169 | -0.057 | 104.418
10 | 1.232 | 0.01244 | -0.058 | 98.979
10.5 | 1.234 | 0.01308 | -0.058 | 94.311
11 | 1.227 | 0.01393 | -0.059 | 88.079
11.5 | 1.21 | 0.01509 | -0.06 | 80.166
12 | 1.183 | 0.01626 | -0.06 | 72.771
12.5 | 1.147 | 0.01765 | -0.061 | 64.967
13 | 1.097 | 0.01978 | -0.061 | 55.458
13.5 | 1.029 | 0.0221 | -0.061 | 46.574
14 | 0.942 | 0.02817 | -0.06 | 33.432
14.5 | 0.766 | 0.08332 | -0.045 | 9.195
15 | 0.676 | 0.10475 | -0.037 | 6.451
15.5 | 0.598 | 0.11274 | -0.036 | 5.305

## 150. Re 20M Mach 0.25 (2)
BIGFOIL.COM POLAR EXPORT
NACA65-314 a=0.5
NACA65-314 a=0.5 |  |  |  | Cl Max: | 1.7486 | at alpha= | 19.5 | deg
XFOIL ncrit=9 |  |  |  | L/D Max: | 132.982 | at alpha= | 8.5 | deg
Re: | 20000000 |  |  | Cd Min: | 0.07416 | at alpha= | -20 | deg
Mach: | 0.25 |  |  | Cl=0 at alpha= | -2.0469 | deg
|  |  |  | @ Cl=0.1, Cd= | 0.0046401
|  |  |  | @ Cl=0.4, Cd= | 0.0037829
|  |  |  | @ Cl=0.6, Cd= | 0.0054962
alpha (deg) | Cl | Cd | Cm | Cl/Cd
-20 | -1.3813 | 0.07416 | -0.0704 | -18.6259
-19.5 | -1.4491 | 0.0576 | -0.0824 | -25.158
-19 | -1.4859 | 0.04685 | -0.0888 | -31.7161
-18.5 | -1.5057 | 0.03938 | -0.0909 | -38.2351
-18 | -1.5387 | 0.03194 | -0.0912 | -48.1747
-17.5 | -1.5403 | 0.02759 | -0.0891 | -55.8282
-17 | -1.5579 | 0.02292 | -0.085 | -67.9712
-16.5 | -1.5514 | 0.02012 | -0.08 | -77.1074
-16 | -1.538 | 0.018 | -0.0743 | -85.4444
-15.5 | -1.5154 | 0.0166 | -0.0683 | -91.2892
-15 | -1.4927 | 0.0156 | -0.0613 | -95.6859
-14.5 | -1.4509 | 0.01459 | -0.0571 | -99.4448
-14 | -1.4041 | 0.01362 | -0.0537 | -103.091
-13.5 | -1.3517 | 0.0129 | -0.0511 | -104.7829
-13 | -1.2998 | 0.01206 | -0.0486 | -107.7778
-12.5 | -1.2462 | 0.01128 | -0.0464 | -110.4787
-12 | -1.1915 | 0.01055 | -0.0445 | -112.9384
-11.5 | -1.1353 | 0.00991 | -0.0429 | -114.561
-11 | -1.078 | 0.00935 | -0.0417 | -115.2941
-10.5 | -1.0195 | 0.00889 | -0.0407 | -114.6794
-10 | -0.9603 | 0.0085 | -0.0399 | -112.9765
-9.5 | -0.9008 | 0.00813 | -0.0394 | -110.7995
-9 | -0.8411 | 0.00779 | -0.0389 | -107.9718
-8.5 | -0.7813 | 0.00747 | -0.0387 | -104.5917
-8 | -0.7217 | 0.00713 | -0.0384 | -101.2202
-7.5 | -0.6619 | 0.0068 | -0.0383 | -97.3382
-7 | -0.6019 | 0.00652 | -0.0384 | -92.316
-6.5 | -0.5414 | 0.0063 | -0.0386 | -85.9365
-6 | -0.4807 | 0.00609 | -0.0389 | -78.9327
-5.5 | -0.4201 | 0.00589 | -0.0392 | -71.3243
-5 | -0.3596 | 0.00569 | -0.0397 | -63.1986
-4.5 | -0.2988 | 0.00552 | -0.0402 | -54.1304
-4 | -0.2379 | 0.00538 | -0.0408 | -44.2193
-3.5 | -0.1771 | 0.00523 | -0.0415 | -33.8623
-3 | -0.1161 | 0.0051 | -0.0422 | -22.7647
-2.5 | -0.0551 | 0.00497 | -0.043 | -11.0865
-2 | 0.0057 | 0.00487 | -0.0437 | 1.1704
-1.5 | 0.0666 | 0.00474 | -0.0446 | 14.0506
-1 | 0.1268 | 0.00456 | -0.0453 | 27.807
-0.5 | 0.1873 | 0.00436 | -0.0461 | 42.9587
0 | 0.2474 | 0.00415 | -0.047 | 59.6145
0.5 | 0.3065 | 0.00379 | -0.0477 | 80.8707
1 | 0.3654 | 0.00349 | -0.0485 | 104.6991
2 | 0.4788 | 0.00445 | -0.0492 | 107.5955
2.5 | 0.5339 | 0.00504 | -0.0493 | 105.9325
3 | 0.5907 | 0.00543 | -0.0495 | 108.7845
3.5 | 0.6469 | 0.00583 | -0.0496 | 110.9605
4 | 0.7033 | 0.00619 | -0.0497 | 113.6187
4.5 | 0.7596 | 0.00655 | -0.0497 | 115.9695
5 | 0.8169 | 0.00682 | -0.0498 | 119.7801
5.5 | 0.8739 | 0.00707 | -0.0498 | 123.6068
6 | 0.9306 | 0.00733 | -0.0497 | 126.9577
6.5 | 0.9862 | 0.00765 | -0.0494 | 128.915
7 | 1.0415 | 0.00794 | -0.049 | 131.1713
7.5 | 1.0951 | 0.00829 | -0.0483 | 132.0989
8 | 1.1477 | 0.00866 | -0.0473 | 132.5289
8.5 | 1.1995 | 0.00902 | -0.0461 | 132.9823
9 | 1.2481 | 0.00946 | -0.0444 | 131.9345
9.5 | 1.2928 | 0.00996 | -0.0419 | 129.7992
10 | 1.3225 | 0.01043 | -0.0364 | 126.7977
10.5 | 1.3541 | 0.01104 | -0.0317 | 122.654
11 | 1.387 | 0.01176 | -0.0276 | 117.9422
11.5 | 1.4133 | 0.01262 | -0.0225 | 111.9889
12.5 | 1.4848 | 0.01488 | -0.0167 | 99.7849
13 | 1.5158 | 0.01627 | -0.0133 | 93.1653
13.5 | 1.5443 | 0.0179 | -0.0099 | 86.2737
14 | 1.5712 | 0.01975 | -0.0066 | 79.5544
14.5 | 1.5995 | 0.02162 | -0.0037 | 73.9824
15 | 1.623 | 0.02389 | -0.0007 | 67.9364
15.5 | 1.6431 | 0.02656 | 0.0023 | 61.8637
16 | 1.6653 | 0.02924 | 0.0048 | 56.9528
16.5 | 1.6863 | 0.03217 | 0.0071 | 52.4184
17 | 1.7054 | 0.03535 | 0.0093 | 48.2433
17.5 | 1.7208 | 0.03903 | 0.0112 | 44.0892
18 | 1.7328 | 0.04321 | 0.0127 | 40.1018
18.5 | 1.7431 | 0.04778 | 0.0139 | 36.4818
19 | 1.7393 | 0.05394 | 0.0144 | 32.2451
19.5 | 1.7486 | 0.05921 | 0.0145 | 29.5322
20 | 1.7436 | 0.06626 | 0.0136 | 26.3145

## 151. Re 20M Mach 0.50 (1)
BIGFOIL.COM POLAR EXPORT
NACA65-314 a=0.5
NACA65-314 a=0.5 |  |  |  | Cl Max: | 1.196 | at alpha= | 20 | deg
JavaFoil+Calcfoil stall+Eppler ext transition |  |  |  | L/D Max: | 108.495 | at alpha= | 3 | deg
Re: | 20000000 |  |  | Cd Min: | 0.00525 | at alpha= | -0.5 | deg
Mach: | 0.5 |  |  | Cl=0 at alpha= | -1.9571 | deg
|  |  |  | @ Cl=0.1, Cd= | 0.005594
|  |  |  | @ Cl=0.4, Cd= | 0.00566
|  |  |  | @ Cl=0.6, Cd= | 0.006209
alpha (deg) | Cl | Cd | Cm | Cl/Cd
-20 | -0.994 | 0.18294 | -0.008 | -5.433
-19.5 | -0.966 | 0.17711 | -0.008 | -5.455
-19 | -0.939 | 0.17368 | -0.009 | -5.407
-18.5 | -0.913 | 0.15458 | -0.009 | -5.909
-18 | -0.886 | 0.1486 | -0.01 | -5.962
-17.5 | -0.858 | 0.14077 | -0.01 | -6.097
-17 | -0.831 | 0.13544 | -0.01 | -6.133
-16.5 | -0.804 | 0.12863 | -0.011 | -6.251
-16 | -0.777 | 0.12386 | -0.011 | -6.272
-15.5 | -0.749 | 0.11803 | -0.011 | -6.344
-15 | -0.723 | 0.10406 | -0.012 | -6.949
-14.5 | -0.698 | 0.09451 | -0.013 | -7.382
-14 | -0.674 | 0.08564 | -0.014 | -7.865
-13.5 | -0.639 | 0.09286 | -0.013 | -6.878
-13 | -0.613 | 0.08435 | -0.014 | -7.269
-12.5 | -0.594 | 0.07022 | -0.016 | -8.464
-12 | -0.645 | 0.02073 | -0.024 | -31.109
-11.5 | -0.634 | 0.01411 | -0.026 | -44.905
-11 | -0.607 | 0.01221 | -0.027 | -49.757
-10.5 | -0.473 | 0.0683 | -0.014 | -6.924
-10 | -0.445 | 0.06438 | -0.015 | -6.92
-9.5 | -0.42 | 0.05683 | -0.017 | -7.392
-9 | -0.474 | 0.01096 | -0.03 | -43.219
-8.5 | -0.447 | 0.00954 | -0.031 | -46.869
-8 | -0.415 | 0.00913 | -0.032 | -45.465
-7.5 | -0.307 | 0.04847 | -0.016 | -6.33
-7 | -0.523 | 0.00874 | -0.034 | -59.888
-6.5 | -0.536 | 0.00809 | -0.035 | -66.177
-6 | -0.506 | 0.00745 | -0.036 | -67.883
-5.5 | -0.46 | 0.00711 | -0.037 | -64.601
-5 | -0.404 | 0.00683 | -0.038 | -59.208
-4.5 | -0.343 | 0.00663 | -0.039 | -51.785
-4 | -0.278 | 0.00645 | -0.04 | -43.157
-3.5 | -0.212 | 0.00628 | -0.041 | -33.691
-3 | -0.144 | 0.00616 | -0.042 | -23.341
-2.5 | -0.075 | 0.00602 | -0.042 | -12.442
-2 | -0.006 | 0.0059 | -0.043 | -0.963
-1.5 | 0.064 | 0.00581 | -0.044 | 11
-1 | 0.134 | 0.00539 | -0.045 | 24.853
-0.5 | 0.204 | 0.00525 | -0.046 | 38.863
0 | 0.274 | 0.00545 | -0.047 | 50.295
0.5 | 0.344 | 0.00558 | -0.048 | 61.606
1 | 0.414 | 0.00568 | -0.049 | 72.85
1.5 | 0.483 | 0.0058 | -0.05 | 83.347
2 | 0.553 | 0.0061 | -0.051 | 90.619
2.5 | 0.622 | 0.00626 | -0.052 | 99.397
3 | 0.687 | 0.00634 | -0.053 | 108.495
3.5 | 0.753 | 0.00722 | -0.053 | 104.285
4 | 0.817 | 0.00826 | -0.054 | 98.815
4.5 | 0.879 | 0.00871 | -0.055 | 100.88
5 | 0.938 | 0.00915 | -0.056 | 102.472
5.5 | 0.992 | 0.00962 | -0.057 | 103.167
6 | 1.041 | 0.01014 | -0.057 | 102.656
6.5 | 1.081 | 0.01083 | -0.058 | 99.794
7 | 1.108 | 0.01153 | -0.059 | 96.091
7.5 | 1.112 | 0.01236 | -0.06 | 89.992
8 | 1.071 | 0.01342 | -0.061 | 79.847
8.5 | 0.696 | 0.01459 | -0.061 | 47.69
9 | 0.726 | 0.01601 | -0.062 | 45.34
9.5 | 0.632 | 0.06052 | -0.035 | 10.443
10 | 0.789 | 0.01682 | -0.063 | 46.931
10.5 | 0.819 | 0.01845 | -0.064 | 44.378
11 | 0.844 | 0.02122 | -0.064 | 39.769
11.5 | 0.742 | 0.07526 | -0.039 | 9.854
12 | 0.909 | 0.0218 | -0.066 | 41.687
12.5 | 0.934 | 0.02477 | -0.066 | 37.702
13 | 0.941 | 0.03373 | -0.065 | 27.902
13.5 | 0.853 | 0.09119 | -0.044 | 9.359
14 | 0.994 | 0.03897 | -0.066 | 25.513
14.5 | 0.929 | 0.08603 | -0.052 | 10.803
15 | 0.932 | 0.11452 | -0.044 | 8.135
15.5 | 0.953 | 0.13215 | -0.042 | 7.212
16 | 0.981 | 0.13407 | -0.044 | 7.317
16.5 | 1.009 | 0.14003 | -0.045 | 7.208
17 | 1.038 | 0.14532 | -0.047 | 7.141
17.5 | 1.061 | 0.15961 | -0.046 | 6.649
18 | 1.089 | 0.16591 | -0.048 | 6.563
18.5 | 1.118 | 0.16929 | -0.05 | 6.605
19 | 1.147 | 0.17181 | -0.051 | 6.677
19.5 | 1.171 | 0.18433 | -0.051 | 6.351
20 | 1.196 | 0.20354 | -0.052 | 5.878

## 152. Re 20M Mach 0.50 (2)
BIGFOIL.COM POLAR EXPORT
NACA65-314 a=0.5
NACA65-314 a=0.5 |  |  |  | Cl Max: | 1.307 | at alpha= | 10 | deg
XFOIL ncrit=9 |  |  |  | L/D Max: | 307 | at alpha= | -0.5 | deg
Re: | 20000000 |  |  | Cd Min: | 0.12596 | at alpha= | 15 | deg
Mach: | 0.5 |  |  | Cl=0 at alpha= | -2.0611 | deg
|  |  |  | @ Cl=0.1, Cd= | 0.00077031
|  |  |  | @ Cl=0.4, Cd= | 0.0034776
|  |  |  | @ Cl=0.6, Cd= | 0.0049121
alpha (deg) | Cl | Cd | Cm | Cl/Cd
-12.5 | -0.4857 | 0.0951 | -0.04 | -5.1073
-12 | -0.5015 | 0.08258 | -0.048 | -6.0729
-11.5 | -0.515 | 0.07044 | -0.0554 | -7.3112
-11 | -0.5322 | 0.05679 | -0.0638 | -9.3714
-10.5 | -0.547 | 0.04239 | -0.0739 | -12.904
-10 | -0.5737 | 0.03139 | -0.0813 | -18.2765
-9.5 | -0.6097 | 0.02301 | -0.0849 | -26.4972
-9 | -0.6475 | 0.01739 | -0.0835 | -37.234
-8.5 | -0.6932 | 0.0136 | -0.075 | -50.9706
-8 | -0.7221 | 0.00793 | -0.0669 | -91.0593
-7.5 | -0.7304 | 0.00301 | -0.0595 | -242.6578
-7 | -0.6899 | 0.00163 | -0.0544 | -423.2515
-6.5 | -0.6266 | 0.00128 | -0.0513 | -489.5312
-6 | -0.5562 | 0.00115 | -0.0494 | -483.6522
-5.5 | -0.4844 | 0.00107 | -0.0483 | -452.7103
-5 | -0.4127 | 0.00101 | -0.0476 | -408.6139
-4.5 | -0.3418 | 0.00096 | -0.0472 | -356.0417
-4 | -0.2711 | 0.00092 | -0.0472 | -294.6739
-3.5 | -0.2007 | 0.00089 | -0.0474 | -225.5056
-3 | -0.1307 | 0.00086 | -0.0478 | -151.9767
-2.5 | -0.0611 | 0.00083 | -0.0484 | -73.6145
-2 | 0.0085 | 0.0008 | -0.0492 | 10.625
-1.5 | 0.0778 | 0.00078 | -0.05 | 99.7436
-1 | 0.1465 | 0.00075 | -0.0509 | 195.3333
-0.5 | 0.2149 | 0.0007 | -0.0518 | 307
0 | 0.2876 | 0.00415 | -0.054 | 69.3012
0.5 | 0.3546 | 0.00363 | -0.0548 | 97.686
1 | 0.4231 | 0.0034 | -0.0558 | 124.4412
1.5 | 0.4924 | 0.00347 | -0.0567 | 141.902
2 | 0.5542 | 0.00417 | -0.0565 | 132.9017
2.5 | 0.6116 | 0.0051 | -0.0555 | 119.9216
3 | 0.6716 | 0.00574 | -0.0547 | 117.0035
3.5 | 0.732 | 0.00629 | -0.0537 | 116.3752
4 | 0.7909 | 0.00687 | -0.0522 | 115.1237
4.5 | 0.8524 | 0.00727 | -0.0509 | 117.249
5 | 0.9146 | 0.00761 | -0.0494 | 120.184
5.5 | 0.975 | 0.00799 | -0.0474 | 122.0275
6 | 1.0308 | 0.00845 | -0.0444 | 121.9882
6.5 | 1.0711 | 0.00891 | -0.0383 | 120.2132
7 | 1.1095 | 0.00963 | -0.0323 | 115.2129
7.5 | 1.1506 | 0.01054 | -0.0269 | 109.1651
8 | 1.1945 | 0.01155 | -0.0219 | 103.4199
8.5 | 1.2362 | 0.0128 | -0.0167 | 96.5781
9 | 1.2764 | 0.01427 | -0.0113 | 89.4464
9.5 | 1.3054 | 0.01638 | -0.0048 | 79.6947
10 | 1.307 | 0.01987 | 0.0036 | 65.7776
10.5 | 1.2926 | 0.0256 | 0.0093 | 50.4922
11.5 | 1.2349 | 0.03898 | 0.0216 | 31.6803
12 | 1.1987 | 0.04779 | 0.0238 | 25.0827
12.5 | 1.1588 | 0.05833 | 0.0229 | 19.8663
13 | 1.1245 | 0.06977 | 0.0193 | 16.1172
13.5 | 1.0909 | 0.08274 | 0.013 | 13.1847
14 | 1.0603 | 0.09702 | 0.0043 | 10.9287
14.5 | 1.0392 | 0.11138 | -0.0053 | 9.3302
15 | 1.0224 | 0.12596 | -0.0152 | 8.1169