## index
index | Re | Mach | Datasource
1 | 50000 | 0 | JavaFoil+Calcfoil stall+Eppler ext transition
2 | 50000 | 0 | XFOIL ncrit=9
3 | 50000 | 0.1 | JavaFoil+Calcfoil stall+Eppler ext transition
4 | 50000 | 0.1 | XFOIL ncrit=9
5 | 50000 | 0.25 | JavaFoil+Calcfoil stall+Eppler ext transition
6 | 50000 | 0.25 | XFOIL ncrit=9
7 | 50000 | 0.5 | JavaFoil+Calcfoil stall+Eppler ext transition
8 | 50000 | 0.5 | XFOIL ncrit=9
9 | 100000 | 0 | JavaFoil+Calcfoil stall+Eppler ext transition
10 | 100000 | 0 | XFOIL ncrit=9
11 | 100000 | 0.1 | JavaFoil+Calcfoil stall+Eppler ext transition
12 | 100000 | 0.1 | XFOIL ncrit=9
13 | 100000 | 0.25 | JavaFoil+Calcfoil stall+Eppler ext transition
14 | 100000 | 0.25 | XFOIL ncrit=9
15 | 100000 | 0.5 | JavaFoil+Calcfoil stall+Eppler ext transition
16 | 100000 | 0.5 | XFOIL ncrit=9
17 | 250000 | 0 | JavaFoil+Calcfoil stall+Eppler ext transition
18 | 250000 | 0 | XFOIL ncrit=9
19 | 250000 | 0.1 | JavaFoil+Calcfoil stall+Eppler ext transition
20 | 250000 | 0.1 | XFOIL ncrit=9
21 | 250000 | 0.25 | JavaFoil+Calcfoil stall+Eppler ext transition
22 | 250000 | 0.25 | XFOIL ncrit=9
23 | 250000 | 0.5 | JavaFoil+Calcfoil stall+Eppler ext transition
24 | 250000 | 0.5 | XFOIL ncrit=9
25 | 500000 | 0 | JavaFoil+Calcfoil stall+Eppler ext transition
26 | 500000 | 0 | XFOIL ncrit=9
27 | 500000 | 0.1 | JavaFoil+Calcfoil stall+Eppler ext transition
28 | 500000 | 0.1 | XFOIL ncrit=9
29 | 500000 | 0.25 | JavaFoil+Calcfoil stall+Eppler ext transition
30 | 500000 | 0.25 | XFOIL ncrit=9
31 | 500000 | 0.5 | JavaFoil+Calcfoil stall+Eppler ext transition
32 | 500000 | 0.5 | XFOIL ncrit=9
33 | 750000 | 0 | JavaFoil+Calcfoil stall+Eppler ext transition
34 | 750000 | 0 | XFOIL ncrit=9
35 | 750000 | 0.1 | JavaFoil+Calcfoil stall+Eppler ext transition
36 | 750000 | 0.1 | XFOIL ncrit=9
37 | 750000 | 0.25 | JavaFoil+Calcfoil stall+Eppler ext transition
38 | 750000 | 0.25 | XFOIL ncrit=9
39 | 750000 | 0.5 | JavaFoil+Calcfoil stall+Eppler ext transition
40 | 750000 | 0.5 | XFOIL ncrit=9
41 | 1000000 | 0 | JavaFoil+Calcfoil stall+Eppler ext transition
42 | 1000000 | 0 | XFOIL ncrit=9
43 | 1000000 | 0.1 | JavaFoil+Calcfoil stall+Eppler ext transition
44 | 1000000 | 0.1 | XFOIL ncrit=9
45 | 1000000 | 0.25 | JavaFoil+Calcfoil stall+Eppler ext transition
46 | 1000000 | 0.25 | XFOIL ncrit=9
47 | 1000000 | 0.5 | JavaFoil+Calcfoil stall+Eppler ext transition
48 | 1000000 | 0.5 | XFOIL ncrit=9
49 | 2000000 | 0 | JavaFoil+Calcfoil stall+Eppler ext transition
50 | 2000000 | 0 | XFOIL ncrit=9
51 | 2000000 | 0.1 | JavaFoil+Calcfoil stall+Eppler ext transition
52 | 2000000 | 0.1 | XFOIL ncrit=9
53 | 2000000 | 0.25 | JavaFoil+Calcfoil stall+Eppler ext transition
54 | 2000000 | 0.25 | XFOIL ncrit=9
55 | 2000000 | 0.5 | JavaFoil+Calcfoil stall+Eppler ext transition
56 | 2000000 | 0.5 | XFOIL ncrit=9
57 | 3000000 | 0 | JavaFoil+Calcfoil stall+Eppler ext transition
58 | 3000000 | 0 | XFOIL ncrit=9
59 | 3000000 | 0.1 | JavaFoil+Calcfoil stall+Eppler ext transition
60 | 3000000 | 0.1 | XFOIL ncrit=9
61 | 3000000 | 0.25 | JavaFoil+Calcfoil stall+Eppler ext transition
62 | 3000000 | 0.25 | XFOIL ncrit=9
63 | 3000000 | 0.5 | JavaFoil+Calcfoil stall+Eppler ext transition
64 | 3000000 | 0.5 | XFOIL ncrit=9
65 | 4000000 | 0 | JavaFoil+Calcfoil stall+Eppler ext transition
66 | 4000000 | 0 | XFOIL ncrit=9
67 | 4000000 | 0.1 | JavaFoil+Calcfoil stall+Eppler ext transition
68 | 4000000 | 0.1 | XFOIL ncrit=9
69 | 4000000 | 0.25 | JavaFoil+Calcfoil stall+Eppler ext transition
70 | 4000000 | 0.25 | XFOIL ncrit=9
71 | 4000000 | 0.5 | JavaFoil+Calcfoil stall+Eppler ext transition
72 | 4000000 | 0.5 | XFOIL ncrit=9
73 | 5000000 | 0 | JavaFoil+Calcfoil stall+Eppler ext transition
74 | 5000000 | 0 | XFOIL ncrit=9
75 | 5000000 | 0.1 | JavaFoil+Calcfoil stall+Eppler ext transition
76 | 5000000 | 0.1 | XFOIL ncrit=9
77 | 5000000 | 0.25 | JavaFoil+Calcfoil stall+Eppler ext transition
78 | 5000000 | 0.25 | XFOIL ncrit=9
79 | 5000000 | 0.5 | JavaFoil+Calcfoil stall+Eppler ext transition
80 | 5000000 | 0.5 | XFOIL ncrit=9
81 | 6000000 | 0 | JavaFoil+Calcfoil stall+Eppler ext transition
82 | 6000000 | 0 | XFOIL ncrit=9
83 | 6000000 | 0.1 | JavaFoil+Calcfoil stall+Eppler ext transition
84 | 6000000 | 0.1 | XFOIL ncrit=9
85 | 6000000 | 0.25 | JavaFoil+Calcfoil stall+Eppler ext transition
86 | 6000000 | 0.25 | XFOIL ncrit=9
87 | 6000000 | 0.5 | JavaFoil+Calcfoil stall+Eppler ext transition
88 | 6000000 | 0.5 | XFOIL ncrit=9
89 | 7000000 | 0 | JavaFoil+Calcfoil stall+Eppler ext transition
90 | 7000000 | 0 | XFOIL ncrit=9
91 | 7000000 | 0.1 | JavaFoil+Calcfoil stall+Eppler ext transition
92 | 7000000 | 0.1 | XFOIL ncrit=9
93 | 7000000 | 0.25 | JavaFoil+Calcfoil stall+Eppler ext transition
94 | 7000000 | 0.25 | XFOIL ncrit=9
95 | 7000000 | 0.5 | JavaFoil+Calcfoil stall+Eppler ext transition
96 | 7000000 | 0.5 | XFOIL ncrit=9
97 | 8000000 | 0 | JavaFoil+Calcfoil stall+Eppler ext transition
98 | 8000000 | 0 | XFOIL ncrit=9
99 | 8000000 | 0.1 | JavaFoil+Calcfoil stall+Eppler ext transition
100 | 8000000 | 0.1 | XFOIL ncrit=9
101 | 8000000 | 0.25 | JavaFoil+Calcfoil stall+Eppler ext transition
102 | 8000000 | 0.25 | XFOIL ncrit=9
103 | 8000000 | 0.5 | JavaFoil+Calcfoil stall+Eppler ext transition
104 | 8000000 | 0.5 | XFOIL ncrit=9
105 | 10000000 | 0 | JavaFoil+Calcfoil stall+Eppler ext transition
106 | 10000000 | 0 | XFOIL ncrit=9
107 | 10000000 | 0.1 | JavaFoil+Calcfoil stall+Eppler ext transition
108 | 10000000 | 0.1 | XFOIL ncrit=9
109 | 10000000 | 0.25 | JavaFoil+Calcfoil stall+Eppler ext transition
110 | 10000000 | 0.25 | XFOIL ncrit=9
111 | 10000000 | 0.5 | JavaFoil+Calcfoil stall+Eppler ext transition
112 | 10000000 | 0.5 | XFOIL ncrit=9
113 | 12000000 | 0 | JavaFoil+Calcfoil stall+Eppler ext transition
114 | 12000000 | 0 | XFOIL ncrit=9
115 | 12000000 | 0.1 | JavaFoil+Calcfoil stall+Eppler ext transition
116 | 12000000 | 0.1 | XFOIL ncrit=9
117 | 12000000 | 0.25 | JavaFoil+Calcfoil stall+Eppler ext transition
118 | 12000000 | 0.25 | XFOIL ncrit=9
119 | 12000000 | 0.5 | JavaFoil+Calcfoil stall+Eppler ext transition
120 | 12000000 | 0.5 | XFOIL ncrit=9
121 | 14000000 | 0 | JavaFoil+Calcfoil stall+Eppler ext transition
122 | 14000000 | 0 | XFOIL ncrit=9
123 | 14000000 | 0.1 | JavaFoil+Calcfoil stall+Eppler ext transition
124 | 14000000 | 0.1 | XFOIL ncrit=9
125 | 14000000 | 0.25 | JavaFoil+Calcfoil stall+Eppler ext transition
126 | 14000000 | 0.25 | XFOIL ncrit=9
127 | 14000000 | 0.5 | JavaFoil+Calcfoil stall+Eppler ext transition
128 | 14000000 | 0.5 | XFOIL ncrit=9
129 | 16000000 | 0 | JavaFoil+Calcfoil stall+Eppler ext transition
130 | 16000000 | 0 | XFOIL ncrit=9
131 | 16000000 | 0.1 | JavaFoil+Calcfoil stall+Eppler ext transition
132 | 16000000 | 0.1 | XFOIL ncrit=9
133 | 16000000 | 0.25 | JavaFoil+Calcfoil stall+Eppler ext transition
134 | 16000000 | 0.25 | XFOIL ncrit=9
135 | 16000000 | 0.5 | JavaFoil+Calcfoil stall+Eppler ext transition
136 | 16000000 | 0.5 | XFOIL ncrit=9
137 | 18000000 | 0 | JavaFoil+Calcfoil stall+Eppler ext transition
138 | 18000000 | 0 | XFOIL ncrit=9
139 | 18000000 | 0.1 | JavaFoil+Calcfoil stall+Eppler ext transition
140 | 18000000 | 0.1 | XFOIL ncrit=9
141 | 18000000 | 0.25 | JavaFoil+Calcfoil stall+Eppler ext transition
142 | 18000000 | 0.25 | XFOIL ncrit=9
143 | 18000000 | 0.5 | JavaFoil+Calcfoil stall+Eppler ext transition
144 | 18000000 | 0.5 | XFOIL ncrit=9
145 | 20000000 | 0 | JavaFoil+Calcfoil stall+Eppler ext transition
146 | 20000000 | 0 | XFOIL ncrit=9
147 | 20000000 | 0.1 | JavaFoil+Calcfoil stall+Eppler ext transition
148 | 20000000 | 0.1 | XFOIL ncrit=9
149 | 20000000 | 0.25 | JavaFoil+Calcfoil stall+Eppler ext transition
150 | 20000000 | 0.25 | XFOIL ncrit=9
151 | 20000000 | 0.5 | JavaFoil+Calcfoil stall+Eppler ext transition
152 | 20000000 | 0.5 | XFOIL ncrit=9

## 1. Re 50k Mach 0.00 (1)
BIGFOIL.COM POLAR EXPORT
NACA44013
NACA44013 |  |  |  | Cl Max: | 1.558 | at alpha= | 15.5 | deg
JavaFoil+Calcfoil stall+Eppler ext transition |  |  |  | L/D Max: | 30.346 | at alpha= | 3 | deg
Re: | 50000 |  |  | Cd Min: | 0.01471 | at alpha= | 0 | deg
Mach: | 0 |  |  | Cl=0 at alpha= | -2.8021 | deg
|  |  |  | @ Cl=0.1, Cd= | 0.038453
|  |  |  | @ Cl=0.4, Cd= | 0.02113
|  |  |  | @ Cl=0.6, Cd= | 0.02086
alpha (deg) | Cl | Cd | Cm | Cl/Cd
-20 | -0.598 | 0.36734 | -0.009 | -1.628
-19.5 | -0.61 | 0.34795 | -0.009 | -1.754
-19 | -0.622 | 0.32083 | -0.009 | -1.939
-18.5 | -0.633 | 0.30483 | -0.009 | -2.077
-18 | -0.644 | 0.29025 | -0.009 | -2.218
-17.5 | -0.653 | 0.27143 | -0.009 | -2.406
-17 | -0.662 | 0.25103 | -0.009 | -2.635
-16.5 | -0.669 | 0.23714 | -0.009 | -2.82
-16 | -0.674 | 0.22558 | -0.009 | -2.99
-15.5 | -0.678 | 0.20665 | -0.009 | -3.283
-15 | -0.681 | 0.19356 | -0.009 | -3.517
-14.5 | -0.681 | 0.18271 | -0.009 | -3.728
-14 | -0.679 | 0.17076 | -0.01 | -3.978
-13.5 | -0.675 | 0.15873 | -0.01 | -4.253
-13 | -0.668 | 0.14939 | -0.01 | -4.475
-12.5 | -0.659 | 0.13793 | -0.01 | -4.779
-12 | -0.647 | 0.12997 | -0.01 | -4.98
-11.5 | -0.632 | 0.1201 | -0.01 | -5.266
-11 | -0.615 | 0.11279 | -0.01 | -5.452
-10.5 | -0.594 | 0.10502 | -0.01 | -5.66
-10 | -0.571 | 0.09755 | -0.01 | -5.853
-9.5 | -0.544 | 0.09063 | -0.01 | -6.004
-9 | -0.515 | 0.08363 | -0.01 | -6.154
-8.5 | -0.483 | 0.07809 | -0.011 | -6.184
-8 | -0.449 | 0.07285 | -0.011 | -6.16
-7.5 | -0.413 | 0.06795 | -0.011 | -6.073
-7 | -0.374 | 0.06358 | -0.011 | -5.889
-6.5 | -0.334 | 0.05965 | -0.011 | -5.607
-6 | -0.293 | 0.05597 | -0.011 | -5.232
-5.5 | -0.25 | 0.0526 | -0.011 | -4.749
-5 | -0.205 | 0.04968 | -0.012 | -4.136
-4.5 | -0.16 | 0.04718 | -0.012 | -3.39
-4 | -0.114 | 0.04396 | -0.012 | -2.584
-3.5 | -0.066 | 0.04242 | -0.012 | -1.567
-3 | -0.019 | 0.04091 | -0.013 | -0.459
-2.5 | 0.029 | 0.04049 | -0.013 | 0.727
-2 | 0.078 | 0.03883 | -0.013 | 2.009
-1.5 | 0.127 | 0.03799 | -0.014 | 3.341
-1 | 0.176 | 0.0368 | -0.014 | 4.788
-0.5 | 0.226 | 0.03752 | -0.015 | 6.013
0 | 0.338 | 0.01471 | -0.016 | 22.943
0.5 | 0.397 | 0.02112 | -0.029 | 18.791
1 | 0.456 | 0.02132 | -0.029 | 21.38
1.5 | 0.514 | 0.0199 | -0.029 | 25.809
2 | 0.57 | 0.02046 | -0.029 | 27.871
2.5 | 0.624 | 0.02118 | -0.029 | 29.477
3 | 0.674 | 0.02221 | -0.028 | 30.346
3.5 | 0.716 | 0.02402 | -0.028 | 29.807
4 | 0.753 | 0.02681 | -0.027 | 28.079
4.5 | 0.786 | 0.03058 | -0.026 | 25.713
5 | 0.825 | 0.03403 | -0.026 | 24.24
5.5 | 0.867 | 0.03708 | -0.025 | 23.38
6 | 0.911 | 0.04 | -0.025 | 22.775
6.5 | 0.957 | 0.0427 | -0.025 | 22.406
7 | 1.003 | 0.04547 | -0.025 | 22.052
7.5 | 1.049 | 0.04828 | -0.025 | 21.73
8 | 1.096 | 0.0512 | -0.025 | 21.4
8.5 | 1.141 | 0.05407 | -0.025 | 21.106
9 | 1.187 | 0.05746 | -0.025 | 20.654
9.5 | 1.231 | 0.06103 | -0.025 | 20.163
10 | 1.272 | 0.06473 | -0.025 | 19.653
10.5 | 1.311 | 0.06878 | -0.025 | 19.063
11 | 1.348 | 0.07305 | -0.025 | 18.457
11.5 | 1.383 | 0.07753 | -0.026 | 17.837
12 | 1.415 | 0.08225 | -0.026 | 17.203
12.5 | 1.445 | 0.08712 | -0.026 | 16.584
13 | 1.471 | 0.09239 | -0.026 | 15.925
13.5 | 1.495 | 0.09769 | -0.026 | 15.302
14 | 1.517 | 0.10281 | -0.027 | 14.757
14.5 | 1.544 | 0.1065 | -0.027 | 14.498
15 | 1.553 | 0.11362 | -0.027 | 13.672
15.5 | 1.558 | 0.12151 | -0.027 | 12.826
16 | 1.556 | 0.13064 | -0.027 | 11.911
16.5 | 1.547 | 0.14155 | -0.027 | 10.928
17 | 1.527 | 0.15631 | -0.026 | 9.771
17.5 | 1.475 | 0.18045 | -0.02 | 8.173
18 | 1.451 | 0.19146 | -0.016 | 7.58
18.5 | 1.435 | 0.20247 | -0.015 | 7.09
19 | 1.418 | 0.21447 | -0.014 | 6.609
19.5 | 1.397 | 0.22692 | -0.014 | 6.156
20 | 1.374 | 0.24068 | -0.014 | 5.71

## 2. Re 50k Mach 0.00 (2)
BIGFOIL.COM POLAR EXPORT
NACA44013
NACA44013 |  |  |  | Cl Max: | 0.7235 | at alpha= | 3.5 | deg
XFOIL ncrit=9 |  |  |  | L/D Max: | 21.274 | at alpha= | 1.5 | deg
Re: | 50000 |  |  | Cd Min: | 0.2247 | at alpha= | -19.5 | deg
Mach: | 0 |  |  | Cl=0 at alpha= | -2.1732 | deg
|  |  |  | @ Cl=0.1, Cd= | 0.029806
|  |  |  | @ Cl=0.4, Cd= | 0.023324
|  |  |  | @ Cl=0.6, Cd= | 0.07979
alpha (deg) | Cl | Cd | Cm | Cl/Cd
-19.5 | -0.5522 | 0.2247 | 0.0189 | -2.4575
-19 | -0.5342 | 0.21849 | 0.0163 | -2.445
-18.5 | -0.5202 | 0.21403 | 0.0128 | -2.4305
-18 | -0.5198 | 0.21531 | 0.0077 | -2.4142
-17.5 | -0.4898 | 0.20228 | 0.007 | -2.4214
-17 | -0.4721 | 0.19605 | 0.0048 | -2.4081
-16.5 | -0.4655 | 0.19333 | 0.001 | -2.4078
-16 | -0.4671 | 0.19177 | -0.0032 | -2.4357
-15.5 | -0.43 | 0.17859 | -0.0029 | -2.4077
-15 | -0.4188 | 0.17357 | -0.0054 | -2.4129
-14.5 | -0.4322 | 0.17407 | -0.0105 | -2.4829
-14 | -0.3922 | 0.16094 | -0.0093 | -2.4369
-13.5 | -0.3931 | 0.15756 | -0.0126 | -2.4949
-13 | -0.3771 | 0.1496 | -0.0138 | -2.5207
-12.5 | -0.3641 | 0.14341 | -0.015 | -2.5389
-12 | -0.3735 | 0.13929 | -0.0187 | -2.6815
-11.5 | -0.35 | 0.13147 | -0.0181 | -2.6622
-11 | -0.3388 | 0.12465 | -0.0187 | -2.718
-10.5 | -0.3711 | 0.12273 | -0.0232 | -3.0237
-10 | -0.3547 | 0.11525 | -0.0222 | -3.0777
-9.5 | -0.3482 | 0.10885 | -0.0216 | -3.1989
-9 | -0.3595 | 0.10375 | -0.0213 | -3.4651
-8.5 | -0.3285 | 0.09653 | -0.0172 | -3.4031
-8 | -0.3129 | 0.09114 | -0.0126 | -3.4332
-7.5 | -0.3185 | 0.08787 | -0.0064 | -3.6247
-7 | -0.2626 | 0.08267 | 0.0016 | -3.1765
-6.5 | -0.1832 | 0.07703 | 0.0087 | -2.3783
-6 | -0.0829 | 0.06942 | 0.0072 | -1.1942
-4.5 | -0.2035 | 0.06203 | 0.0276 | -3.2807
-3.5 | -0.3312 | 0.04386 | -0.013 | -7.5513
-3 | -0.2041 | 0.03952 | -0.0239 | -5.1645
-2.5 | -0.0857 | 0.03606 | -0.0321 | -2.3766
-2 | 0.0454 | 0.03132 | -0.0417 | 1.4496
-1.5 | 0.168 | 0.02792 | -0.0489 | 6.0172
-1 | 0.4199 | 0.02293 | -0.074 | 18.3123
-0.5 | 0.458 | 0.02355 | -0.0705 | 19.448
0 | 0.495 | 0.02435 | -0.0671 | 20.3285
0.5 | 0.534 | 0.02524 | -0.064 | 21.1569
1 | 0.5664 | 0.02665 | -0.0606 | 21.2533
1.5 | 0.5995 | 0.02818 | -0.0572 | 21.274
2 | 0.6311 | 0.02995 | -0.0537 | 21.0718
2.5 | 0.6601 | 0.03207 | -0.0502 | 20.5831
3 | 0.6887 | 0.03437 | -0.0466 | 20.0378
3.5 | 0.7235 | 0.0365 | -0.0436 | 19.8219
4 | 0.7201 | 0.04113 | -0.0381 | 17.5079
4.5 | 0.7074 | 0.04691 | -0.0328 | 15.0799
5 | 0.601 | 0.05961 | -0.0254 | 10.0822
5.5 | 0.4528 | 0.07877 | -0.0289 | 5.7484
6 | 0.5275 | 0.07979 | -0.0265 | 6.6111

## 3. Re 50k Mach 0.10 (1)
BIGFOIL.COM POLAR EXPORT
NACA44013
NACA44013 |  |  |  | Cl Max: | 1.551 | at alpha= | 15.5 | deg
JavaFoil+Calcfoil stall+Eppler ext transition |  |  |  | L/D Max: | 30.133 | at alpha= | 3 | deg
Re: | 50000 |  |  | Cd Min: | 0.01477 | at alpha= | 0 | deg
Mach: | 0.1 |  |  | Cl=0 at alpha= | -2.8061 | deg
|  |  |  | @ Cl=0.1, Cd= | 0.038536
|  |  |  | @ Cl=0.4, Cd= | 0.021175
|  |  |  | @ Cl=0.6, Cd= | 0.020944
alpha (deg) | Cl | Cd | Cm | Cl/Cd
-19 | -0.575 | 0.35168 | -0.009 | -1.636
-18.5 | -0.589 | 0.32654 | -0.009 | -1.805
-18 | -0.603 | 0.30033 | -0.009 | -2.006
-17.5 | -0.615 | 0.28968 | -0.009 | -2.123
-17 | -0.626 | 0.26398 | -0.009 | -2.372
-16.5 | -0.636 | 0.25011 | -0.009 | -2.544
-16 | -0.645 | 0.23401 | -0.009 | -2.756
-15.5 | -0.652 | 0.21575 | -0.009 | -3.022
-15 | -0.657 | 0.20249 | -0.009 | -3.245
-14.5 | -0.66 | 0.1893 | -0.009 | -3.487
-14 | -0.661 | 0.17614 | -0.01 | -3.753
-13.5 | -0.659 | 0.16325 | -0.01 | -4.039
-13 | -0.655 | 0.15321 | -0.01 | -4.276
-12.5 | -0.648 | 0.14361 | -0.01 | -4.513
-12 | -0.638 | 0.13263 | -0.01 | -4.812
-11.5 | -0.625 | 0.12371 | -0.01 | -5.055
-11 | -0.609 | 0.11512 | -0.01 | -5.294
-10.5 | -0.59 | 0.10722 | -0.01 | -5.506
-10 | -0.568 | 0.09943 | -0.01 | -5.714
-9.5 | -0.542 | 0.09201 | -0.01 | -5.893
-9 | -0.514 | 0.08463 | -0.01 | -6.07
-8.5 | -0.483 | 0.079 | -0.011 | -6.108
-8 | -0.449 | 0.07367 | -0.011 | -6.094
-7.5 | -0.413 | 0.06865 | -0.011 | -6.018
-7 | -0.375 | 0.06399 | -0.011 | -5.863
-6.5 | -0.335 | 0.06003 | -0.011 | -5.586
-6 | -0.294 | 0.05626 | -0.011 | -5.222
-5.5 | -0.251 | 0.05284 | -0.012 | -4.744
-5 | -0.206 | 0.04989 | -0.012 | -4.135
-4.5 | -0.161 | 0.04721 | -0.012 | -3.402
-4 | -0.114 | 0.04416 | -0.012 | -2.583
-3.5 | -0.067 | 0.04253 | -0.012 | -1.57
-3 | -0.019 | 0.04097 | -0.013 | -0.461
-2.5 | 0.03 | 0.04057 | -0.013 | 0.729
-2 | 0.078 | 0.03891 | -0.014 | 2.015
-1.5 | 0.128 | 0.03806 | -0.014 | 3.352
-1 | 0.177 | 0.03807 | -0.014 | 4.651
-0.5 | 0.227 | 0.03759 | -0.015 | 6.03
0 | 0.339 | 0.01477 | -0.016 | 22.964
0.5 | 0.399 | 0.02117 | -0.029 | 18.837
1 | 0.458 | 0.02145 | -0.029 | 21.34
1.5 | 0.516 | 0.01998 | -0.029 | 25.82
2 | 0.572 | 0.02056 | -0.029 | 27.849
2.5 | 0.626 | 0.0213 | -0.029 | 29.408
3 | 0.676 | 0.02242 | -0.028 | 30.133
3.5 | 0.717 | 0.02436 | -0.028 | 29.43
4 | 0.753 | 0.02738 | -0.027 | 27.495
4.5 | 0.788 | 0.03107 | -0.026 | 25.35
5 | 0.827 | 0.03448 | -0.026 | 23.987
5.5 | 0.87 | 0.03755 | -0.025 | 23.157
6 | 0.914 | 0.04036 | -0.025 | 22.654
6.5 | 0.961 | 0.04306 | -0.025 | 22.307
7 | 1.007 | 0.04583 | -0.025 | 21.969
7.5 | 1.054 | 0.04866 | -0.025 | 21.651
8 | 1.1 | 0.05166 | -0.025 | 21.292
8.5 | 1.146 | 0.05448 | -0.025 | 21.036
9 | 1.191 | 0.05797 | -0.025 | 20.552
9.5 | 1.235 | 0.06159 | -0.025 | 20.06
10 | 1.277 | 0.06535 | -0.025 | 19.538
10.5 | 1.316 | 0.06939 | -0.025 | 18.962
11 | 1.353 | 0.07383 | -0.026 | 18.32
11.5 | 1.387 | 0.07836 | -0.026 | 17.699
12 | 1.418 | 0.08318 | -0.026 | 17.052
12.5 | 1.448 | 0.08819 | -0.026 | 16.415
13 | 1.473 | 0.0936 | -0.026 | 15.74
13.5 | 1.496 | 0.09893 | -0.026 | 15.118
14 | 1.517 | 0.10408 | -0.027 | 14.579
14.5 | 1.541 | 0.10827 | -0.028 | 14.234
15 | 1.548 | 0.11567 | -0.028 | 13.386
15.5 | 1.551 | 0.12413 | -0.027 | 12.494
16 | 1.545 | 0.13377 | -0.027 | 11.552
16.5 | 1.532 | 0.14559 | -0.027 | 10.521
17 | 1.503 | 0.16314 | -0.025 | 9.216
17.5 | 1.447 | 0.18428 | -0.017 | 7.855
18 | 1.43 | 0.19535 | -0.016 | 7.318
18.5 | 1.41 | 0.20667 | -0.015 | 6.824
19 | 1.388 | 0.21943 | -0.014 | 6.327
19.5 | 1.364 | 0.23256 | -0.014 | 5.864
20 | 1.337 | 0.24694 | -0.013 | 5.413

## 4. Re 50k Mach 0.10 (2)
BIGFOIL.COM POLAR EXPORT
NACA44013
NACA44013 |  |  |  | Cl Max: | 0.854 | at alpha= | 19.5 | deg
XFOIL ncrit=9 |  |  |  | L/D Max: | 21.1314 | at alpha= | 1.5 | deg
Re: | 50000 |  |  | Cd Min: | 0.24077 | at alpha= | -20 | deg
Mach: | 0.1 |  |  | Cl=0 at alpha= | -2.2003 | deg
|  |  |  | @ Cl=0.1, Cd= | 0.029915
|  |  |  | @ Cl=0.4, Cd= | 0.023488
|  |  |  | @ Cl=0.6, Cd= | 0.13927
alpha (deg) | Cl | Cd | Cm | Cl/Cd
-20 | -0.5853 | 0.24077 | 0.0196 | -2.431
-19.5 | -0.5529 | 0.22514 | 0.0192 | -2.4558
-19 | -0.5352 | 0.21909 | 0.0165 | -2.4428
-18.5 | -0.5217 | 0.21492 | 0.0129 | -2.4274
-18 | -0.5226 | 0.21687 | 0.0077 | -2.4097
-17.5 | -0.4897 | 0.20259 | 0.0073 | -2.4172
-17 | -0.4725 | 0.19659 | 0.0049 | -2.4035
-16.5 | -0.4675 | 0.19452 | 0.0008 | -2.4034
-16 | -0.4571 | 0.18882 | -0.0022 | -2.4208
-15.5 | -0.4294 | 0.17898 | -0.0028 | -2.3992
-15 | -0.4195 | 0.1743 | -0.0056 | -2.4068
-14.5 | -0.4345 | 0.17528 | -0.0108 | -2.4789
-14 | -0.3911 | 0.16133 | -0.0093 | -2.4242
-13.5 | -0.3951 | 0.15861 | -0.0129 | -2.491
-13 | -0.3737 | 0.1497 | -0.0136 | -2.4963
-12.5 | -0.3644 | 0.14409 | -0.0152 | -2.529
-12 | -0.3626 | 0.13833 | -0.0177 | -2.6213
-11.5 | -0.3512 | 0.13226 | -0.0184 | -2.6554
-11 | -0.336 | 0.12503 | -0.0186 | -2.6874
-10.5 | -0.3398 | 0.11963 | -0.0204 | -2.8404
-10 | -0.3585 | 0.11626 | -0.0227 | -3.0836
-9.5 | -0.3526 | 0.10984 | -0.0221 | -3.2101
-9 | -0.3245 | 0.1018 | -0.0192 | -3.1876
-8.5 | -0.3332 | 0.0974 | -0.0175 | -3.4209
-8 | -0.3104 | 0.0917 | -0.0124 | -3.385
-7.5 | -0.2905 | 0.08715 | -0.0061 | -3.3333
-7 | -0.2657 | 0.08341 | 0.0019 | -3.1855
-6.5 | -0.1844 | 0.07758 | 0.0089 | -2.3769
-4.5 | -0.206 | 0.06228 | 0.0272 | -3.3076
-4 | -0.3319 | 0.06303 | 0.0432 | -5.2657
-3.5 | -0.3294 | 0.04405 | -0.0137 | -7.4779
-3 | -0.1958 | 0.03946 | -0.0256 | -4.962
-2.5 | -0.0823 | 0.03613 | -0.0329 | -2.2779
-2 | 0.055 | 0.03116 | -0.0432 | 1.7651
-1.5 | 0.1714 | 0.02794 | -0.0493 | 6.1346
-1 | 0.357 | 0.02336 | -0.0634 | 15.2825
-0.5 | 0.461 | 0.02367 | -0.0707 | 19.4761
0 | 0.4974 | 0.02453 | -0.0673 | 20.2772
0.5 | 0.5346 | 0.02554 | -0.064 | 20.9319
1 | 0.5677 | 0.02694 | -0.0606 | 21.0728
1.5 | 0.6014 | 0.02846 | -0.0572 | 21.1314
2 | 0.6326 | 0.03027 | -0.0537 | 20.8986
2.5 | 0.6599 | 0.03251 | -0.05 | 20.2984
3 | 0.685 | 0.03505 | -0.0461 | 19.5435
3.5 | 0.7178 | 0.03737 | -0.0429 | 19.2079
4 | 0.7191 | 0.0417 | -0.0378 | 17.2446
4.5 | 0.6875 | 0.04878 | -0.0315 | 14.0939
5 | 0.5771 | 0.06182 | -0.025 | 9.3352
5.5 | 0.4549 | 0.0786 | -0.0284 | 5.7875
7.5 | 0.4812 | 0.1031 | -0.0306 | 4.6673
8 | 0.5043 | 0.1084 | -0.0303 | 4.6522
8.5 | 0.503 | 0.1115 | -0.0284 | 4.5112
9 | 0.5207 | 0.11642 | -0.0281 | 4.4726
9.5 | 0.5388 | 0.12131 | -0.0279 | 4.4415
10 | 0.5566 | 0.12658 | -0.028 | 4.3972
10.5 | 0.5744 | 0.13183 | -0.0282 | 4.3571
11 | 0.593 | 0.13746 | -0.0286 | 4.314
11.5 | 0.6177 | 0.14384 | -0.0294 | 4.2944
12 | 0.658 | 0.15227 | -0.0305 | 4.3213
13 | 0.6646 | 0.15982 | -0.0317 | 4.1584
13.5 | 0.672 | 0.16469 | -0.0331 | 4.0804
14 | 0.6871 | 0.17054 | -0.0346 | 4.029
14.5 | 0.7263 | 0.18046 | -0.0357 | 4.0247
15 | 0.7277 | 0.18306 | -0.0375 | 3.9752
15.5 | 0.7326 | 0.18745 | -0.0399 | 3.9082
16 | 0.7506 | 0.19427 | -0.042 | 3.8637
17 | 0.7797 | 0.20524 | -0.0466 | 3.799
17.5 | 0.7913 | 0.21103 | -0.0495 | 3.7497
18 | 0.8201 | 0.22088 | -0.051 | 3.7129
18.5 | 0.828 | 0.22409 | -0.0542 | 3.6949
19 | 0.8346 | 0.22865 | -0.0581 | 3.6501
19.5 | 0.854 | 0.2364 | -0.0605 | 3.6125

## 5. Re 50k Mach 0.25 (1)
BIGFOIL.COM POLAR EXPORT
NACA44013
NACA44013 |  |  |  | Cl Max: | 1.511 | at alpha= | 14 | deg
JavaFoil+Calcfoil stall+Eppler ext transition |  |  |  | L/D Max: | 28.742 | at alpha= | 2.5 | deg
Re: | 50000 |  |  | Cd Min: | 0.01508 | at alpha= | 0 | deg
Mach: | 0.25 |  |  | Cl=0 at alpha= | -2.8061 | deg
|  |  |  | @ Cl=0.1, Cd= | 0.038733
|  |  |  | @ Cl=0.4, Cd= | 0.015378
|  |  |  | @ Cl=0.6, Cd= | 0.021455
alpha (deg) | Cl | Cd | Cm | Cl/Cd
-16.5 | -0.333 | 0.44652 | -0.009 | -0.746
-16 | -0.374 | 0.37979 | -0.009 | -0.984
-15.5 | -0.411 | 0.34003 | -0.009 | -1.207
-15 | -0.444 | 0.30509 | -0.009 | -1.455
-14.5 | -0.474 | 0.2636 | -0.009 | -1.797
-14 | -0.5 | 0.235 | -0.009 | -2.126
-13.5 | -0.521 | 0.21259 | -0.009 | -2.453
-13 | -0.539 | 0.19225 | -0.01 | -2.803
-12.5 | -0.552 | 0.17476 | -0.01 | -3.157
-12 | -0.56 | 0.15817 | -0.01 | -3.539
-11.5 | -0.563 | 0.14402 | -0.01 | -3.908
-11 | -0.561 | 0.13122 | -0.01 | -4.275
-10.5 | -0.554 | 0.12037 | -0.01 | -4.603
-10 | -0.542 | 0.10931 | -0.01 | -4.958
-9.5 | -0.524 | 0.101 | -0.01 | -5.189
-9 | -0.502 | 0.09231 | -0.011 | -5.439
-8.5 | -0.476 | 0.08454 | -0.011 | -5.632
-8 | -0.447 | 0.07834 | -0.011 | -5.701
-7.5 | -0.414 | 0.07195 | -0.011 | -5.749
-7 | -0.378 | 0.06692 | -0.011 | -5.645
-6.5 | -0.339 | 0.06246 | -0.011 | -5.43
-6 | -0.298 | 0.05816 | -0.012 | -5.127
-5.5 | -0.255 | 0.05432 | -0.012 | -4.698
-5 | -0.21 | 0.05116 | -0.012 | -4.115
-4.5 | -0.164 | 0.04819 | -0.012 | -3.407
-4 | -0.117 | 0.04482 | -0.012 | -2.605
-3.5 | -0.068 | 0.04274 | -0.013 | -1.601
-3 | -0.019 | 0.04238 | -0.013 | -0.457
-2.5 | 0.03 | 0.04045 | -0.013 | 0.75
-2 | 0.08 | 0.03929 | -0.014 | 2.048
-1.5 | 0.131 | 0.03787 | -0.014 | 3.458
-1 | 0.182 | 0.03844 | -0.015 | 4.73
-0.5 | 0.233 | 0.03797 | -0.015 | 6.131
0 | 0.348 | 0.01508 | -0.016 | 23.083
0.5 | 0.409 | 0.01543 | -0.017 | 26.509
1 | 0.469 | 0.02187 | -0.029 | 21.456
1.5 | 0.528 | 0.0222 | -0.03 | 23.779
2 | 0.584 | 0.02115 | -0.029 | 27.626
2.5 | 0.637 | 0.02216 | -0.029 | 28.742
3 | 0.681 | 0.02392 | -0.029 | 28.488
3.5 | 0.719 | 0.02683 | -0.028 | 26.795
4 | 0.755 | 0.03051 | -0.027 | 24.751
4.5 | 0.795 | 0.03401 | -0.026 | 23.376
5 | 0.839 | 0.03696 | -0.026 | 22.713
5.5 | 0.885 | 0.03978 | -0.025 | 22.259
6 | 0.933 | 0.0424 | -0.025 | 22.005
6.5 | 0.981 | 0.04506 | -0.025 | 21.778
7 | 1.029 | 0.04789 | -0.025 | 21.49
7.5 | 1.077 | 0.05082 | -0.025 | 21.199
8 | 1.124 | 0.05406 | -0.025 | 20.799
8.5 | 1.171 | 0.05741 | -0.026 | 20.398
9 | 1.217 | 0.06082 | -0.026 | 20.008
9.5 | 1.261 | 0.06479 | -0.026 | 19.468
10 | 1.302 | 0.06899 | -0.026 | 18.869
10.5 | 1.34 | 0.07341 | -0.026 | 18.253
11 | 1.375 | 0.07826 | -0.026 | 17.567
11.5 | 1.406 | 0.08344 | -0.026 | 16.852
12 | 1.434 | 0.08886 | -0.026 | 16.135
12.5 | 1.458 | 0.09464 | -0.026 | 15.407
13 | 1.477 | 0.10069 | -0.027 | 14.673
13.5 | 1.493 | 0.10676 | -0.027 | 13.989
14 | 1.511 | 0.11177 | -0.028 | 13.515
14.5 | 1.508 | 0.1206 | -0.028 | 12.507
15 | 1.498 | 0.13065 | -0.028 | 11.469
15.5 | 1.478 | 0.14324 | -0.027 | 10.319
16 | 1.428 | 0.16466 | -0.024 | 8.672
16.5 | 1.366 | 0.18044 | -0.016 | 7.57
17 | 1.331 | 0.19349 | -0.015 | 6.879
17.5 | 1.29 | 0.2078 | -0.014 | 6.209
18 | 1.243 | 0.22499 | -0.013 | 5.526
18.5 | 1.191 | 0.24293 | -0.012 | 4.902
19 | 1.133 | 0.26457 | -0.012 | 4.281

## 6. Re 50k Mach 0.25 (2)
BIGFOIL.COM POLAR EXPORT
NACA44013
NACA44013 |  |  |  | Cl Max: | 0.8977 | at alpha= | 20 | deg
XFOIL ncrit=9 |  |  |  | L/D Max: | 20.4903 | at alpha= | 0.5 | deg
Re: | 50000 |  |  | Cd Min: | 0.25335 | at alpha= | 20 | deg
Mach: | 0.25 |  |  | Cl=0 at alpha= | -2.2835 | deg
|  |  |  | @ Cl=0.1, Cd= | 0.030684
|  |  |  | @ Cl=0.4, Cd= | 0.024461
|  |  |  | @ Cl=0.6, Cd= | 0.14298
alpha (deg) | Cl | Cd | Cm | Cl/Cd
-20 | -0.5792 | 0.23552 | 0.0232 | -2.4592
-19.5 | -0.5588 | 0.22822 | 0.0207 | -2.4485
-19 | -0.5419 | 0.22282 | 0.0173 | -2.432
-18.5 | -0.5329 | 0.22139 | 0.0127 | -2.4071
-18 | -0.5166 | 0.2146 | 0.0096 | -2.4073
-17.5 | -0.4911 | 0.20499 | 0.0083 | -2.3957
-17 | -0.4767 | 0.20017 | 0.0051 | -2.3815
-16.5 | -0.4812 | 0.20207 | 0 | -2.3814
-16 | -0.4458 | 0.18782 | -0.0004 | -2.3735
-15.5 | -0.4284 | 0.18148 | -0.0025 | -2.3606
-15 | -0.4284 | 0.17991 | -0.0066 | -2.3812
-14.5 | -0.4048 | 0.17032 | -0.0079 | -2.3767
-14 | -0.3888 | 0.164 | -0.0095 | -2.3707
-13.5 | -0.4077 | 0.16481 | -0.0147 | -2.4738
-13 | -0.363 | 0.15134 | -0.0132 | -2.3986
-12.5 | -0.3744 | 0.14932 | -0.0171 | -2.5074
-12 | -0.3426 | 0.13915 | -0.0165 | -2.4621
-11.5 | -0.3642 | 0.13763 | -0.0207 | -2.6462
-11 | -0.3341 | 0.12825 | -0.0195 | -2.6051
-10.5 | -0.3188 | 0.12118 | -0.0194 | -2.6308
-10 | -0.3118 | 0.11506 | -0.0197 | -2.7099
-9.5 | -0.3066 | 0.1093 | -0.0195 | -2.8051
-9 | -0.3179 | 0.10494 | -0.0193 | -3.0294
-8.5 | -0.3077 | 0.0992 | -0.0164 | -3.1018
-8 | -0.2944 | 0.0941 | -0.0117 | -3.1286
-7.5 | -0.2739 | 0.08939 | -0.0054 | -3.0641
-7 | -0.2275 | 0.08399 | 0.0016 | -2.7087
-6.5 | -0.1632 | 0.07842 | 0.0077 | -2.0811
-6 | -0.0694 | 0.07027 | 0.0054 | -0.98762
-5.5 | -0.0349 | 0.06395 | 0.0031 | -0.54574
-4.5 | -0.2068 | 0.06451 | 0.0275 | -3.2057
-4 | -0.344 | 0.0648 | 0.0388 | -5.3086
-3.5 | -0.2987 | 0.04479 | -0.021 | -6.6689
-3 | -0.1742 | 0.03995 | -0.0311 | -4.3605
-2.5 | -0.0498 | 0.03602 | -0.0391 | -1.3826
-2 | 0.0652 | 0.03164 | -0.0452 | 2.0607
-1.5 | 0.1831 | 0.0284 | -0.0509 | 6.4472
-1 | 0.4342 | 0.02384 | -0.0754 | 18.2131
-0.5 | 0.4746 | 0.02458 | -0.0718 | 19.3084
0 | 0.5088 | 0.02568 | -0.0681 | 19.8131
0.5 | 0.5475 | 0.02672 | -0.0648 | 20.4903
1 | 0.5776 | 0.02841 | -0.061 | 20.3309
1.5 | 0.6072 | 0.03026 | -0.0571 | 20.0661
2 | 0.6363 | 0.03235 | -0.0532 | 19.6692
2.5 | 0.6682 | 0.03444 | -0.0495 | 19.4019
3 | 0.6776 | 0.03797 | -0.0443 | 17.8457
3.5 | 0.6663 | 0.04305 | -0.0383 | 15.4774
4 | 0.6765 | 0.04714 | -0.0339 | 14.3509
4.5 | 0.5625 | 0.05947 | -0.026 | 9.4586
5 | 0.5203 | 0.06812 | -0.0241 | 7.638
5.5 | 0.5043 | 0.07602 | -0.0246 | 6.6338
7.5 | 0.4608 | 0.1043 | -0.0291 | 4.418
8 | 0.4757 | 0.10851 | -0.0281 | 4.3839
8.5 | 0.4967 | 0.11344 | -0.0278 | 4.3785
9 | 0.517 | 0.11857 | -0.0277 | 4.3603
9.5 | 0.5383 | 0.1238 | -0.0277 | 4.3481
10 | 0.5552 | 0.12904 | -0.0279 | 4.3025
10.5 | 0.5736 | 0.13434 | -0.0282 | 4.2698
11 | 0.5898 | 0.1398 | -0.0287 | 4.2189
11.5 | 0.6079 | 0.14544 | -0.0294 | 4.1797
12 | 0.6343 | 0.15232 | -0.0304 | 4.1643
12.5 | 0.6729 | 0.16105 | -0.0316 | 4.1782
13 | 0.6721 | 0.16375 | -0.0323 | 4.1044
13.5 | 0.6778 | 0.16799 | -0.0338 | 4.0348
14 | 0.6904 | 0.17353 | -0.0355 | 3.9786
14.5 | 0.7172 | 0.18142 | -0.0371 | 3.9533
15 | 0.7388 | 0.18778 | -0.0386 | 3.9344
15.5 | 0.7413 | 0.19116 | -0.0412 | 3.8779
16 | 0.7559 | 0.19736 | -0.0437 | 3.8301
16.5 | 0.7921 | 0.20854 | -0.0449 | 3.7983
17 | 0.792 | 0.20978 | -0.0482 | 3.7754
17.5 | 0.8017 | 0.21503 | -0.0515 | 3.7283
18 | 0.8263 | 0.22395 | -0.0536 | 3.6897
18.5 | 0.8446 | 0.23022 | -0.0561 | 3.6687
19 | 0.8486 | 0.23343 | -0.0605 | 3.6354
19.5 | 0.8662 | 0.24077 | -0.0635 | 3.5976
20 | 0.8977 | 0.25335 | -0.0649 | 3.5433

## 7. Re 50k Mach 0.50 (1)
BIGFOIL.COM POLAR EXPORT
NACA44013
NACA44013 |  |  |  | Cl Max: | 1.385 | at alpha= | 10.5 | deg
JavaFoil+Calcfoil stall+Eppler ext transition |  |  |  | L/D Max: | 26.11 | at alpha= | 0.5 | deg
Re: | 50000 |  |  | Cd Min: | 0.01668 | at alpha= | 0 | deg
Mach: | 0.5 |  |  | Cl=0 at alpha= | -2.8091 | deg
|  |  |  | @ Cl=0.1, Cd= | 0.041631
|  |  |  | @ Cl=0.4, Cd= | 0.016812
|  |  |  | @ Cl=0.6, Cd= | 0.026972
alpha (deg) | Cl | Cd | Cm | Cl/Cd
-20 | -0.925 | 0.46669 | -0.016 | -1.982
-19.5 | -0.898 | 0.43119 | -0.016 | -2.082
-19 | -0.872 | 0.42714 | -0.016 | -2.041
-18.5 | -0.846 | 0.42219 | -0.016 | -2.004
-18 | -0.82 | 0.41776 | -0.016 | -1.963
-17.5 | -0.793 | 0.40615 | -0.015 | -1.952
-17 | -0.767 | 0.39026 | -0.015 | -1.965
-16.5 | -0.74 | 0.38507 | -0.015 | -1.923
-16 | -0.714 | 0.37981 | -0.015 | -1.88
-15.5 | -0.687 | 0.38054 | -0.015 | -1.805
-15 | -0.66 | 0.36884 | -0.015 | -1.791
-14.5 | -0.634 | 0.36492 | -0.015 | -1.737
-14 | -0.607 | 0.35191 | -0.015 | -1.724
-13.5 | -0.58 | 0.35084 | -0.015 | -1.654
-13 | -0.554 | 0.32079 | -0.015 | -1.725
-12.5 | -0.526 | 0.30329 | -0.014 | -1.735
-12 | -0.499 | 0.29778 | -0.014 | -1.677
-11.5 | -0.473 | 0.31906 | -0.014 | -1.482
-11 | -0.445 | 0.27461 | -0.014 | -1.622
-10.5 | -0.419 | 0.27482 | -0.014 | -1.523
-10 | -0.392 | 0.27218 | -0.014 | -1.439
-9.5 | -0.364 | 0.25526 | -0.013 | -1.427
-9 | -0.337 | 0.23938 | -0.013 | -1.409
-8.5 | -0.31 | 0.24932 | -0.013 | -1.244
-8 | -0.283 | 0.23137 | -0.013 | -1.223
-7.5 | -0.256 | 0.2018 | -0.012 | -1.267
-7 | -0.228 | 0.18733 | -0.012 | -1.22
-6.5 | -0.201 | 0.12563 | -0.011 | -1.602
-6 | -0.278 | 0.08233 | -0.012 | -3.371
-5.5 | -0.257 | 0.06838 | -0.012 | -3.761
-5 | -0.221 | 0.06033 | -0.013 | -3.658
-4.5 | -0.176 | 0.05481 | -0.013 | -3.209
-4 | -0.127 | 0.05055 | -0.013 | -2.509
-3.5 | -0.075 | 0.04653 | -0.014 | -1.612
-3 | -0.021 | 0.04524 | -0.014 | -0.472
-2.5 | 0.034 | 0.04332 | -0.015 | 0.776
-2 | 0.089 | 0.04183 | -0.015 | 2.137
-1.5 | 0.146 | 0.0408 | -0.015 | 3.573
-1 | 0.203 | 0.04006 | -0.016 | 5.056
-0.5 | 0.259 | 0.03965 | -0.017 | 6.543
0 | 0.385 | 0.01668 | -0.017 | 23.086
0.5 | 0.45 | 0.01725 | -0.018 | 26.11
1 | 0.511 | 0.02373 | -0.032 | 21.554
1.5 | 0.565 | 0.02536 | -0.031 | 22.264
2 | 0.608 | 0.02734 | -0.03 | 22.253
2.5 | 0.651 | 0.03127 | -0.029 | 20.811
3 | 0.699 | 0.03443 | -0.028 | 20.309
3.5 | 0.751 | 0.0371 | -0.027 | 20.254
4 | 0.806 | 0.0395 | -0.027 | 20.402
4.5 | 0.86 | 0.04204 | -0.027 | 20.46
5 | 0.914 | 0.04472 | -0.027 | 20.447
5.5 | 0.968 | 0.04766 | -0.027 | 20.312
6 | 1.021 | 0.05092 | -0.027 | 20.052
6.5 | 1.073 | 0.05452 | -0.027 | 19.682
7 | 1.124 | 0.05844 | -0.027 | 19.232
7.5 | 1.173 | 0.06287 | -0.027 | 18.664
8 | 1.221 | 0.06771 | -0.028 | 18.034
8.5 | 1.267 | 0.07316 | -0.028 | 17.316
9 | 1.31 | 0.07924 | -0.028 | 16.536
9.5 | 1.349 | 0.08615 | -0.028 | 15.656
10 | 1.374 | 0.09417 | -0.028 | 14.591
10.5 | 1.385 | 0.10317 | -0.028 | 13.428
11 | 1.375 | 0.11433 | -0.028 | 12.024
11.5 | 1.323 | 0.12845 | -0.028 | 10.3
12 | 1.045 | 0.15016 | -0.013 | 6.959
12.5 | 0.836 | 0.26811 | -0.015 | 3.117
13 | 0.864 | 0.30198 | -0.017 | 2.862
13.5 | 0.892 | 0.32718 | -0.019 | 2.727
14 | 0.922 | 0.37131 | -0.02 | 2.482
14.5 | 0.952 | 0.41074 | -0.022 | 2.317
15 | 0.98 | 0.4325 | -0.023 | 2.267
15.5 | 1.009 | 0.45106 | -0.024 | 2.238

## 8. Re 50k Mach 0.50 (2)
BIGFOIL.COM POLAR EXPORT
NACA44013
NACA44013 |  |  |  | Cl Max: | 0.9703 | at alpha= | 20 | deg
XFOIL ncrit=9 |  |  |  | L/D Max: | 15.5925 | at alpha= | 0.5 | deg
Re: | 50000 |  |  | Cd Min: | 0.28049 | at alpha= | 20 | deg
Mach: | 0.5 |  |  | Cl=0 at alpha= | -2.5178 | deg
|  |  |  | @ Cl=0.1, Cd= | 0.035081
|  |  |  | @ Cl=0.4, Cd= | 0.033467
|  |  |  | @ Cl=0.6, Cd= | 0.15025
alpha (deg) | Cl | Cd | Cm | Cl/Cd
-20 | -0.6205 | 0.25501 | 0.0298 | -2.4332
-19.5 | -0.6079 | 0.25489 | 0.0241 | -2.385
-19 | -0.5797 | 0.24174 | 0.0215 | -2.398
-18.5 | -0.5551 | 0.23297 | 0.0185 | -2.3827
-18 | -0.5353 | 0.22713 | 0.0146 | -2.3568
-17.5 | -0.5308 | 0.22947 | 0.0088 | -2.3132
-17 | -0.494 | 0.21315 | 0.0076 | -2.3176
-16.5 | -0.4724 | 0.20611 | 0.0046 | -2.292
-16 | -0.4633 | 0.20425 | -0.0001 | -2.2683
-15.5 | -0.4374 | 0.19396 | -0.0023 | -2.2551
-15 | -0.4138 | 0.18608 | -0.0045 | -2.2238
-14.5 | -0.4148 | 0.18612 | -0.0091 | -2.2287
-14 | -0.3776 | 0.17287 | -0.0097 | -2.1843
-13.5 | -0.3731 | 0.17001 | -0.0131 | -2.1946
-13 | -0.3459 | 0.16017 | -0.0143 | -2.1596
-12.5 | -0.3426 | 0.15671 | -0.017 | -2.1862
-12 | -0.3145 | 0.14727 | -0.0176 | -2.1355
-11.5 | -0.3059 | 0.14154 | -0.0193 | -2.1612
-11 | -0.3154 | 0.13904 | -0.0216 | -2.2684
-10.5 | -0.303 | 0.13251 | -0.0219 | -2.2866
-10 | -0.2911 | 0.12569 | -0.0219 | -2.316
-9.5 | -0.2563 | 0.11666 | -0.0198 | -2.197
-9 | -0.2457 | 0.11103 | -0.018 | -2.2129
-8 | -0.2159 | 0.10019 | -0.0109 | -2.1549
-7.5 | -0.1939 | 0.09507 | -0.0057 | -2.0395
-7 | -0.1766 | 0.09129 | 0.0014 | -1.9345
-6.5 | -0.1105 | 0.08361 | 0.0041 | -1.3216
-6 | -0.0465 | 0.07582 | 0.0024 | -0.61329
-5.5 | -0.0381 | 0.07214 | 0.0048 | -0.52814
-4.5 | -0.2785 | 0.06799 | -0.0073 | -4.0962
-4 | -0.2595 | 0.05412 | -0.0394 | -4.7949
-3.5 | -0.1675 | 0.04689 | -0.0486 | -3.5722
-3 | -0.0814 | 0.04222 | -0.0508 | -1.928
-2.5 | 0.003 | 0.03845 | -0.0509 | 0.078023
-2 | 0.0794 | 0.03558 | -0.0499 | 2.2316
-1.5 | 0.1689 | 0.03341 | -0.0506 | 5.0554
-1 | 0.2535 | 0.03249 | -0.0515 | 7.8024
0 | 0.3205 | 0.0327 | -0.0416 | 9.8012
0.5 | 0.5434 | 0.03485 | -0.0646 | 15.5925
1 | 0.5494 | 0.03792 | -0.0579 | 14.4884
1.5 | 0.5585 | 0.0411 | -0.0515 | 13.5888
2 | 0.5262 | 0.04618 | -0.043 | 11.3945
2.5 | 0.4783 | 0.05242 | -0.0349 | 9.1244
3 | 0.4421 | 0.05854 | -0.0292 | 7.5521
3.5 | 0.4439 | 0.0637 | -0.0263 | 6.9686
4 | 0.4269 | 0.06999 | -0.0244 | 6.0994
4.5 | 0.4226 | 0.07586 | -0.0233 | 5.5708
5 | 0.4434 | 0.08195 | -0.0236 | 5.4106
6.5 | 0.4076 | 0.1032 | -0.0289 | 3.9496
7 | 0.4343 | 0.1086 | -0.0287 | 3.9991
7.5 | 0.4649 | 0.11466 | -0.0289 | 4.0546
8 | 0.4816 | 0.11938 | -0.0282 | 4.0342
8.5 | 0.5088 | 0.1254 | -0.0285 | 4.0574
9 | 0.5229 | 0.12995 | -0.0281 | 4.0239
9.5 | 0.5539 | 0.13682 | -0.0289 | 4.0484
10 | 0.5766 | 0.14273 | -0.0293 | 4.0398
10.5 | 0.5926 | 0.14762 | -0.0296 | 4.0144
11 | 0.6054 | 0.15217 | -0.0303 | 3.9784
11.5 | 0.6207 | 0.15727 | -0.0313 | 3.9467
12 | 0.6365 | 0.16278 | -0.0328 | 3.9102
12.5 | 0.6582 | 0.1691 | -0.0344 | 3.8924
13 | 0.6932 | 0.17838 | -0.0362 | 3.8861
13.5 | 0.7139 | 0.1843 | -0.0379 | 3.8736
14 | 0.7205 | 0.18786 | -0.0404 | 3.8353
14.5 | 0.7401 | 0.19449 | -0.0429 | 3.8053
15 | 0.7755 | 0.20535 | -0.0449 | 3.7765
15.5 | 0.7857 | 0.20866 | -0.0479 | 3.7655
16 | 0.7998 | 0.2143 | -0.0513 | 3.7322
16.5 | 0.828 | 0.22422 | -0.0539 | 3.6928
17 | 0.8492 | 0.23115 | -0.0569 | 3.6738
17.5 | 0.8594 | 0.23547 | -0.0612 | 3.6497
18 | 0.8826 | 0.24454 | -0.0645 | 3.6092
18.5 | 0.9126 | 0.25627 | -0.0671 | 3.5611
19 | 0.9183 | 0.25775 | -0.0726 | 3.5628
19.5 | 0.9387 | 0.26628 | -0.0765 | 3.5252
20 | 0.9703 | 0.28049 | -0.0789 | 3.4593

## 9. Re 100k Mach 0.00 (1)
BIGFOIL.COM POLAR EXPORT
NACA44013
NACA44013 |  |  |  | Cl Max: | 1.573 | at alpha= | 15.5 | deg
JavaFoil+Calcfoil stall+Eppler ext transition |  |  |  | L/D Max: | 47.944 | at alpha= | 5.5 | deg
Re: | 100000 |  |  | Cd Min: | 0.01537 | at alpha= | 1.5 | deg
Mach: | 0 |  |  | Cl=0 at alpha= | -2.8021 | deg
|  |  |  | @ Cl=0.1, Cd= | 0.035909
|  |  |  | @ Cl=0.4, Cd= | 0.016944
|  |  |  | @ Cl=0.6, Cd= | 0.015875
alpha (deg) | Cl | Cd | Cm | Cl/Cd
-20 | -0.598 | 0.29853 | -0.009 | -2.003
-19.5 | -0.61 | 0.28546 | -0.009 | -2.138
-19 | -0.622 | 0.26922 | -0.009 | -2.311
-18.5 | -0.633 | 0.25447 | -0.009 | -2.489
-18 | -0.644 | 0.23644 | -0.009 | -2.723
-17.5 | -0.653 | 0.22315 | -0.009 | -2.927
-17 | -0.662 | 0.2105 | -0.009 | -3.143
-16.5 | -0.669 | 0.19894 | -0.009 | -3.362
-16 | -0.674 | 0.1895 | -0.009 | -3.559
-15.5 | -0.679 | 0.17765 | -0.01 | -3.82
-15 | -0.681 | 0.16421 | -0.01 | -4.146
-14.5 | -0.681 | 0.15651 | -0.01 | -4.353
-14 | -0.679 | 0.1448 | -0.01 | -4.692
-13.5 | -0.675 | 0.13546 | -0.01 | -4.984
-13 | -0.669 | 0.12724 | -0.01 | -5.254
-12.5 | -0.659 | 0.11998 | -0.01 | -5.495
-12 | -0.647 | 0.11163 | -0.01 | -5.799
-11.5 | -0.633 | 0.10361 | -0.01 | -6.106
-11 | -0.615 | 0.09724 | -0.01 | -6.325
-10.5 | -0.595 | 0.09079 | -0.01 | -6.548
-10 | -0.571 | 0.0852 | -0.01 | -6.704
-9.5 | -0.544 | 0.07934 | -0.01 | -6.859
-9 | -0.515 | 0.0736 | -0.011 | -6.994
-8.5 | -0.483 | 0.06905 | -0.011 | -6.995
-8 | -0.449 | 0.06468 | -0.011 | -6.941
-7.5 | -0.413 | 0.05993 | -0.011 | -6.887
-7 | -0.375 | 0.05634 | -0.011 | -6.648
-6.5 | -0.335 | 0.05278 | -0.011 | -6.339
-6 | -0.293 | 0.0496 | -0.011 | -5.906
-5.5 | -0.25 | 0.04703 | -0.012 | -5.313
-5 | -0.206 | 0.04451 | -0.012 | -4.618
-4.5 | -0.16 | 0.04264 | -0.012 | -3.753
-4 | -0.114 | 0.04074 | -0.012 | -2.789
-3.5 | -0.067 | 0.03914 | -0.013 | -1.699
-3 | -0.019 | 0.0379 | -0.013 | -0.496
-2.5 | 0.029 | 0.0375 | -0.013 | 0.785
-2 | 0.078 | 0.03652 | -0.014 | 2.139
-1.5 | 0.127 | 0.03516 | -0.014 | 3.616
-1 | 0.177 | 0.03441 | -0.015 | 5.132
-0.5 | 0.227 | 0.03351 | -0.016 | 6.767
0 | 0.339 | 0.01678 | -0.028 | 20.174
0.5 | 0.398 | 0.01692 | -0.029 | 23.551
1 | 0.458 | 0.01764 | -0.029 | 25.973
1.5 | 0.518 | 0.01537 | -0.029 | 33.664
2 | 0.577 | 0.01572 | -0.029 | 36.686
2.5 | 0.635 | 0.01611 | -0.029 | 39.435
3 | 0.693 | 0.01655 | -0.029 | 41.886
3.5 | 0.75 | 0.01704 | -0.03 | 44.023
4 | 0.806 | 0.01762 | -0.03 | 45.775
4.5 | 0.861 | 0.01828 | -0.03 | 47.093
5 | 0.914 | 0.01908 | -0.03 | 47.872
5.5 | 0.963 | 0.02009 | -0.03 | 47.944
6 | 1.009 | 0.02118 | -0.03 | 47.633
6.5 | 1.05 | 0.02305 | -0.029 | 45.578
7 | 1.088 | 0.0257 | -0.029 | 42.322
7.5 | 1.124 | 0.02882 | -0.029 | 39
8 | 1.16 | 0.03234 | -0.028 | 35.862
8.5 | 1.196 | 0.0362 | -0.028 | 33.031
9 | 1.234 | 0.03997 | -0.028 | 30.875
9.5 | 1.272 | 0.04394 | -0.027 | 28.945
10 | 1.309 | 0.04778 | -0.027 | 27.401
10.5 | 1.344 | 0.05181 | -0.027 | 25.948
11 | 1.379 | 0.05572 | -0.027 | 24.754
11.5 | 1.412 | 0.05984 | -0.027 | 23.594
12 | 1.443 | 0.06411 | -0.027 | 22.501
12.5 | 1.472 | 0.06842 | -0.027 | 21.506
13 | 1.497 | 0.07295 | -0.027 | 20.523
13.5 | 1.52 | 0.07773 | -0.028 | 19.552
14 | 1.54 | 0.08267 | -0.028 | 18.632
14.5 | 1.559 | 0.09041 | -0.028 | 17.243
15 | 1.567 | 0.09713 | -0.028 | 16.138
15.5 | 1.573 | 0.10413 | -0.028 | 15.105
16 | 1.572 | 0.11144 | -0.028 | 14.109
16.5 | 1.568 | 0.11898 | -0.028 | 13.176
17 | 1.559 | 0.12726 | -0.028 | 12.25
17.5 | 1.546 | 0.13613 | -0.028 | 11.358
18 | 1.529 | 0.14615 | -0.028 | 10.46
18.5 | 1.507 | 0.15765 | -0.028 | 9.557
19 | 1.477 | 0.1723 | -0.027 | 8.574
19.5 | 1.435 | 0.19365 | -0.025 | 7.411
20 | 1.384 | 0.21495 | -0.02 | 6.437

## 10. Re 100k Mach 0.00 (2)
BIGFOIL.COM POLAR EXPORT
NACA44013
NACA44013 |  |  |  | Cl Max: | 1.1512 | at alpha= | 10 | deg
XFOIL ncrit=9 |  |  |  | L/D Max: | 36.2385 | at alpha= | 4 | deg
Re: | 100000 |  |  | Cd Min: | 0.227 | at alpha= | -20 | deg
Mach: | 0 |  |  | Cl=0 at alpha= | -3.0021 | deg
|  |  |  | @ Cl=0.1, Cd= | 0.02245
|  |  |  | @ Cl=0.4, Cd= | 0.017558
|  |  |  | @ Cl=0.6, Cd= | 0.018084
alpha (deg) | Cl | Cd | Cm | Cl/Cd
-20 | -0.5609 | 0.227 | 0.0207 | -2.4709
-19 | -0.528 | 0.21485 | 0.0148 | -2.4575
-18.5 | -0.5112 | 0.20909 | 0.0121 | -2.4449
-18 | -0.4966 | 0.20384 | 0.0087 | -2.4362
-17 | -0.4665 | 0.19176 | 0.003 | -2.4327
-16.5 | -0.4501 | 0.18571 | 0.0008 | -2.4237
-16 | -0.4371 | 0.18018 | -0.0023 | -2.4259
-15.5 | -0.4427 | 0.17845 | -0.008 | -2.4808
-15 | -0.4124 | 0.16788 | -0.0076 | -2.4565
-14.5 | -0.3964 | 0.16169 | -0.0092 | -2.4516
-14 | -0.3901 | 0.15662 | -0.0125 | -2.4907
-13.5 | -0.4075 | 0.15435 | -0.0195 | -2.6401
-13 | -0.3675 | 0.14316 | -0.0163 | -2.5671
-12.5 | -0.3545 | 0.13691 | -0.0176 | -2.5893
-12 | -0.3528 | 0.13147 | -0.021 | -2.6835
-11.5 | -0.3811 | 0.12803 | -0.0294 | -2.9766
-11 | -0.3343 | 0.1179 | -0.0235 | -2.8355
-10.5 | -0.3292 | 0.11196 | -0.0253 | -2.9403
-10 | -0.3617 | 0.10727 | -0.0336 | -3.3719
-9.5 | -0.338 | 0.09875 | -0.0304 | -3.4228
-9 | -0.3287 | 0.09282 | -0.0294 | -3.5413
-8.5 | -0.3463 | 0.08673 | -0.0319 | -3.9929
-8 | -0.4038 | 0.0823 | -0.0314 | -4.9064
-7.5 | -0.4644 | 0.08156 | -0.0249 | -5.694
-7 | -0.4337 | 0.07123 | -0.022 | -6.0887
-6.5 | -0.4482 | 0.06738 | -0.0163 | -6.6518
-6 | -0.4668 | 0.06349 | -0.0127 | -7.3523
-5.5 | -0.3948 | 0.05495 | -0.0221 | -7.1847
-5 | -0.3194 | 0.04757 | -0.0302 | -6.7143
-4.5 | -0.2579 | 0.0413 | -0.0348 | -6.2446
-4 | -0.1863 | 0.03496 | -0.0395 | -5.3289
-3.5 | -0.1198 | 0.02978 | -0.041 | -4.0228
-3 | 0.0005 | 0.02721 | -0.0427 | 0.018376
-2.5 | 0.0672 | 0.02387 | -0.0422 | 2.8152
-2 | 0.1291 | 0.02119 | -0.0414 | 6.0925
-1.5 | 0.1829 | 0.01992 | -0.0392 | 9.1817
-1 | 0.2326 | 0.01892 | -0.0368 | 12.2939
-0.5 | 0.2761 | 0.01824 | -0.0337 | 15.1371
0 | 0.505 | 0.01698 | -0.0627 | 29.7409
0.5 | 0.5439 | 0.01737 | -0.06 | 31.3126
1 | 0.584 | 0.01785 | -0.0575 | 32.7171
1.5 | 0.6243 | 0.01844 | -0.0549 | 33.8557
2 | 0.6649 | 0.01914 | -0.0524 | 34.7388
2.5 | 0.707 | 0.01995 | -0.0501 | 35.4386
3 | 0.7474 | 0.02077 | -0.0474 | 35.9846
3.5 | 0.7866 | 0.02181 | -0.0447 | 36.066
4 | 0.8295 | 0.02289 | -0.0425 | 36.2385
4.5 | 0.8666 | 0.02405 | -0.0394 | 36.0333
5 | 0.9057 | 0.02545 | -0.0368 | 35.5874
5.5 | 0.9444 | 0.02673 | -0.0341 | 35.3311
6 | 0.9786 | 0.02854 | -0.0309 | 34.2887
6.5 | 1.0169 | 0.03002 | -0.0282 | 33.8741
7 | 1.0452 | 0.03227 | -0.0245 | 32.3892
7.5 | 1.0804 | 0.03403 | -0.0217 | 31.7485
8 | 1.1011 | 0.03683 | -0.0174 | 29.8968
8.5 | 1.1261 | 0.03929 | -0.0137 | 28.6612
9 | 1.1404 | 0.0426 | -0.0093 | 26.77
9.5 | 1.1218 | 0.04765 | -0.0023 | 23.5425
10 | 1.1512 | 0.05011 | 0.0001 | 22.9735
10.5 | 0.6565 | 0.11807 | -0.0174 | 5.5603
11 | 0.6466 | 0.12454 | -0.0188 | 5.1919
11.5 | 0.7132 | 0.12977 | -0.0173 | 5.4959
12.5 | 0.6782 | 0.14201 | -0.0219 | 4.7757
13 | 0.7253 | 0.14774 | -0.0212 | 4.9093
14 | 0.7474 | 0.1611 | -0.0243 | 4.6394
14.5 | 0.7441 | 0.16523 | -0.0267 | 4.5034
15 | 0.7377 | 0.17152 | -0.0304 | 4.301

## 11. Re 100k Mach 0.10 (1)
BIGFOIL.COM POLAR EXPORT
NACA44013
NACA44013 |  |  |  | Cl Max: | 1.565 | at alpha= | 15.5 | deg
JavaFoil+Calcfoil stall+Eppler ext transition |  |  |  | L/D Max: | 47.646 | at alpha= | 5 | deg
Re: | 100000 |  |  | Cd Min: | 0.01543 | at alpha= | 1.5 | deg
Mach: | 0.1 |  |  | Cl=0 at alpha= | -2.8061 | deg
|  |  |  | @ Cl=0.1, Cd= | 0.035967
|  |  |  | @ Cl=0.4, Cd= | 0.01643
|  |  |  | @ Cl=0.6, Cd= | 0.015919
alpha (deg) | Cl | Cd | Cm | Cl/Cd
-19 | -0.575 | 0.28092 | -0.009 | -2.048
-18.5 | -0.589 | 0.2676 | -0.009 | -2.203
-18 | -0.603 | 0.25229 | -0.009 | -2.389
-17.5 | -0.615 | 0.23674 | -0.009 | -2.598
-17 | -0.626 | 0.22332 | -0.009 | -2.804
-16.5 | -0.636 | 0.20918 | -0.009 | -3.042
-16 | -0.645 | 0.19606 | -0.009 | -3.29
-15.5 | -0.652 | 0.18329 | -0.009 | -3.557
-15 | -0.657 | 0.17039 | -0.01 | -3.857
-14.5 | -0.66 | 0.15962 | -0.01 | -4.137
-14 | -0.661 | 0.14886 | -0.01 | -4.441
-13.5 | -0.659 | 0.13888 | -0.01 | -4.749
-13 | -0.655 | 0.13008 | -0.01 | -5.037
-12.5 | -0.648 | 0.12225 | -0.01 | -5.303
-12 | -0.638 | 0.11344 | -0.01 | -5.627
-11.5 | -0.625 | 0.10662 | -0.01 | -5.866
-11 | -0.61 | 0.09885 | -0.01 | -6.166
-10.5 | -0.59 | 0.09273 | -0.01 | -6.368
-10 | -0.568 | 0.086 | -0.01 | -6.608
-9.5 | -0.542 | 0.07988 | -0.01 | -6.79
-9 | -0.514 | 0.0748 | -0.011 | -6.869
-8.5 | -0.483 | 0.06941 | -0.011 | -6.954
-8 | -0.449 | 0.06519 | -0.011 | -6.888
-7.5 | -0.413 | 0.06037 | -0.011 | -6.844
-7 | -0.375 | 0.05656 | -0.011 | -6.636
-6.5 | -0.335 | 0.05306 | -0.011 | -6.322
-6 | -0.294 | 0.04975 | -0.012 | -5.907
-5.5 | -0.251 | 0.04716 | -0.012 | -5.317
-5 | -0.206 | 0.04463 | -0.012 | -4.624
-4.5 | -0.161 | 0.04274 | -0.012 | -3.76
-4 | -0.114 | 0.04085 | -0.012 | -2.794
-3.5 | -0.067 | 0.03925 | -0.013 | -1.703
-3 | -0.019 | 0.03799 | -0.013 | -0.497
-2.5 | 0.03 | 0.03756 | -0.013 | 0.788
-2 | 0.078 | 0.03657 | -0.014 | 2.146
-1.5 | 0.128 | 0.0352 | -0.014 | 3.629
-1 | 0.177 | 0.03446 | -0.015 | 5.15
-0.5 | 0.228 | 0.03366 | -0.016 | 6.765
0 | 0.34 | 0.0169 | -0.029 | 20.134
0.5 | 0.4 | 0.01643 | -0.029 | 24.365
1 | 0.46 | 0.01767 | -0.029 | 26.048
1.5 | 0.52 | 0.01543 | -0.029 | 33.704
2 | 0.579 | 0.01578 | -0.029 | 36.715
2.5 | 0.638 | 0.01617 | -0.029 | 39.452
3 | 0.696 | 0.01662 | -0.03 | 41.883
3.5 | 0.754 | 0.01713 | -0.03 | 43.984
4 | 0.81 | 0.01772 | -0.03 | 45.698
4.5 | 0.864 | 0.01841 | -0.03 | 46.955
5 | 0.917 | 0.01924 | -0.03 | 47.646
5.5 | 0.966 | 0.02031 | -0.03 | 47.572
6 | 1.011 | 0.02148 | -0.03 | 47.087
6.5 | 1.052 | 0.02346 | -0.029 | 44.844
7 | 1.089 | 0.02627 | -0.029 | 41.474
7.5 | 1.125 | 0.02951 | -0.029 | 38.128
8 | 1.161 | 0.03321 | -0.028 | 34.956
8.5 | 1.198 | 0.03694 | -0.028 | 32.442
9 | 1.237 | 0.0408 | -0.028 | 30.31
9.5 | 1.275 | 0.04472 | -0.027 | 28.511
10 | 1.312 | 0.04866 | -0.027 | 26.965
10.5 | 1.348 | 0.05259 | -0.027 | 25.635
11 | 1.383 | 0.05661 | -0.027 | 24.422
11.5 | 1.415 | 0.06072 | -0.027 | 23.304
12 | 1.445 | 0.06509 | -0.027 | 22.201
12.5 | 1.473 | 0.06946 | -0.027 | 21.214
13 | 1.498 | 0.0741 | -0.028 | 20.218
13.5 | 1.52 | 0.07892 | -0.028 | 19.256
14 | 1.54 | 0.08407 | -0.028 | 18.313
14.5 | 1.555 | 0.09228 | -0.028 | 16.853
15 | 1.562 | 0.09912 | -0.028 | 15.759
15.5 | 1.565 | 0.10618 | -0.028 | 14.743
16 | 1.562 | 0.11374 | -0.028 | 13.735
16.5 | 1.554 | 0.12163 | -0.028 | 12.779
17 | 1.542 | 0.13029 | -0.028 | 11.836
17.5 | 1.525 | 0.13979 | -0.028 | 10.911
18 | 1.503 | 0.15062 | -0.028 | 9.98
18.5 | 1.475 | 0.16383 | -0.027 | 9.003
19 | 1.439 | 0.18084 | -0.026 | 7.957
19.5 | 1.378 | 0.20719 | -0.021 | 6.652
20 | 1.341 | 0.2198 | -0.018 | 6.103

## 12. Re 100k Mach 0.10 (2)
BIGFOIL.COM POLAR EXPORT
NACA44013
NACA44013 |  |  |  | Cl Max: | 1.1275 | at alpha= | 8.5 | deg
XFOIL ncrit=9 |  |  |  | L/D Max: | 35.9067 | at alpha= | 4 | deg
Re: | 100000 |  |  | Cd Min: | 0.22782 | at alpha= | -20 | deg
Mach: | 0.1 |  |  | Cl=0 at alpha= | -3.0402 | deg
|  |  |  | @ Cl=0.1, Cd= | 0.022632
|  |  |  | @ Cl=0.4, Cd= | 0.017689
|  |  |  | @ Cl=0.6, Cd= | 0.018163
alpha (deg) | Cl | Cd | Cm | Cl/Cd
-20 | -0.5626 | 0.22782 | 0.0208 | -2.4695
-19 | -0.5288 | 0.21539 | 0.0151 | -2.4551
-18.5 | -0.5119 | 0.20964 | 0.0123 | -2.4418
-18 | -0.4975 | 0.2045 | 0.0087 | -2.4328
-17 | -0.4664 | 0.19219 | 0.0032 | -2.4268
-16.5 | -0.45 | 0.18618 | 0.0008 | -2.417
-16 | -0.4374 | 0.18075 | -0.0023 | -2.4199
-15.5 | -0.4442 | 0.17937 | -0.0082 | -2.4764
-15 | -0.4111 | 0.16823 | -0.0074 | -2.4437
-14.5 | -0.3955 | 0.1621 | -0.0091 | -2.4399
-14 | -0.3907 | 0.15734 | -0.0128 | -2.4832
-13 | -0.3653 | 0.14354 | -0.0162 | -2.5449
-12.5 | -0.3528 | 0.13733 | -0.0177 | -2.569
-12 | -0.3533 | 0.13217 | -0.0215 | -2.6731
-11.5 | -0.38 | 0.12854 | -0.0295 | -2.9563
-11 | -0.3313 | 0.11834 | -0.0234 | -2.7996
-10.5 | -0.3277 | 0.11247 | -0.0255 | -2.9137
-10 | -0.3631 | 0.10801 | -0.0342 | -3.3617
-9.5 | -0.3311 | 0.09926 | -0.0297 | -3.3357
-9 | -0.3246 | 0.09335 | -0.0293 | -3.4772
-8.5 | -0.3456 | 0.08731 | -0.0324 | -3.9583
-8 | -0.4077 | 0.08338 | -0.0316 | -4.8897
-7.5 | -0.4455 | 0.07873 | -0.0268 | -5.6586
-7 | -0.4261 | 0.07179 | -0.0222 | -5.9354
-6.5 | -0.4459 | 0.06807 | -0.0165 | -6.5506
-6 | -0.4626 | 0.0637 | -0.0134 | -7.2622
-5.5 | -0.3911 | 0.05517 | -0.023 | -7.089
-5 | -0.3188 | 0.04795 | -0.0305 | -6.6486
-4.5 | -0.2537 | 0.04141 | -0.0358 | -6.1265
-4 | -0.1897 | 0.0353 | -0.0391 | -5.3739
-3.5 | -0.0514 | 0.01471 | -0.046 | -3.4942
-3 | 0.0045 | 0.02725 | -0.0435 | 0.16514
-2.5 | 0.0695 | 0.02402 | -0.0426 | 2.8934
-2 | 0.1284 | 0.02134 | -0.0413 | 6.0169
-1.5 | 0.184 | 0.0201 | -0.0393 | 9.1542
-1 | 0.2343 | 0.01911 | -0.037 | 12.2606
-0.5 | 0.2772 | 0.01837 | -0.0337 | 15.0898
0 | 0.5079 | 0.01709 | -0.0628 | 29.7191
0.5 | 0.5472 | 0.01749 | -0.0602 | 31.2864
1 | 0.5875 | 0.01798 | -0.0577 | 32.6752
1.5 | 0.6279 | 0.01857 | -0.0551 | 33.8126
2 | 0.6684 | 0.01929 | -0.0525 | 34.6501
2.5 | 0.7099 | 0.02012 | -0.05 | 35.2833
3 | 0.7519 | 0.02097 | -0.0475 | 35.856
3.5 | 0.7902 | 0.02202 | -0.0446 | 35.8856
4 | 0.8316 | 0.02316 | -0.0421 | 35.9067
4.5 | 0.8706 | 0.0243 | -0.0393 | 35.8272
5 | 0.9076 | 0.0258 | -0.0363 | 35.1783
5.5 | 0.9487 | 0.02705 | -0.0338 | 35.0721
6 | 0.9795 | 0.02902 | -0.0301 | 33.7526
6.5 | 1.021 | 0.03042 | -0.0278 | 33.5634
7 | 1.0436 | 0.03296 | -0.0234 | 31.6626
7.5 | 1.0835 | 0.03454 | -0.0211 | 31.3694
8 | 1.0936 | 0.03791 | -0.0156 | 28.8473
8.5 | 1.1275 | 0.03994 | -0.0129 | 28.2298
9 | 1.1167 | 0.04469 | -0.0061 | 24.9877
9.5 | 1.1009 | 0.04959 | 0.0002 | 22.2
10.5 | 0.6593 | 0.11867 | -0.0173 | 5.5557
11 | 0.6461 | 0.12511 | -0.0188 | 5.1643
11.5 | 0.7194 | 0.13073 | -0.0171 | 5.5029
12 | 0.6822 | 0.13625 | -0.0199 | 5.007
12.5 | 0.6776 | 0.14259 | -0.022 | 4.7521
13 | 0.7295 | 0.1487 | -0.0211 | 4.9059
13.5 | 0.707 | 0.15404 | -0.0244 | 4.5897

## 13. Re 100k Mach 0.25 (1)
BIGFOIL.COM POLAR EXPORT
NACA44013
NACA44013 |  |  |  | Cl Max: | 1.523 | at alpha= | 14 | deg
JavaFoil+Calcfoil stall+Eppler ext transition |  |  |  | L/D Max: | 46.066 | at alpha= | 5 | deg
Re: | 100000 |  |  | Cd Min: | 0.01612 | at alpha= | 2 | deg
Mach: | 0.25 |  |  | Cl=0 at alpha= | -2.8061 | deg
|  |  |  | @ Cl=0.1, Cd= | 0.036065
|  |  |  | @ Cl=0.4, Cd= | 0.017663
|  |  |  | @ Cl=0.6, Cd= | 0.016164
alpha (deg) | Cl | Cd | Cm | Cl/Cd
-16.5 | -0.333 | 0.35331 | -0.009 | -0.942
-16 | -0.374 | 0.31002 | -0.009 | -1.205
-15.5 | -0.411 | 0.27226 | -0.009 | -1.508
-15 | -0.444 | 0.24074 | -0.009 | -1.844
-14.5 | -0.474 | 0.21008 | -0.009 | -2.255
-14 | -0.5 | 0.18926 | -0.009 | -2.64
-13.5 | -0.522 | 0.1764 | -0.01 | -2.957
-13 | -0.539 | 0.15638 | -0.01 | -3.446
-12.5 | -0.552 | 0.14467 | -0.01 | -3.814
-12 | -0.56 | 0.13218 | -0.01 | -4.236
-11.5 | -0.563 | 0.1221 | -0.01 | -4.611
-11 | -0.561 | 0.11061 | -0.01 | -5.072
-10.5 | -0.554 | 0.10152 | -0.01 | -5.458
-10 | -0.542 | 0.09384 | -0.01 | -5.776
-9.5 | -0.524 | 0.08705 | -0.011 | -6.022
-9 | -0.502 | 0.07995 | -0.011 | -6.281
-8.5 | -0.476 | 0.07383 | -0.011 | -6.451
-8 | -0.447 | 0.06842 | -0.011 | -6.528
-7.5 | -0.414 | 0.06271 | -0.011 | -6.598
-7 | -0.378 | 0.05855 | -0.011 | -6.453
-6.5 | -0.339 | 0.05479 | -0.012 | -6.192
-6 | -0.298 | 0.05115 | -0.012 | -5.831
-5.5 | -0.255 | 0.0483 | -0.012 | -5.286
-5 | -0.211 | 0.04546 | -0.012 | -4.632
-4.5 | -0.164 | 0.04311 | -0.012 | -3.81
-4 | -0.117 | 0.04146 | -0.013 | -2.817
-3.5 | -0.068 | 0.03976 | -0.013 | -1.722
-3 | -0.019 | 0.03911 | -0.013 | -0.495
-2.5 | 0.03 | 0.03796 | -0.014 | 0.8
-2 | 0.081 | 0.03638 | -0.014 | 2.214
-1.5 | 0.131 | 0.03555 | -0.015 | 3.689
-1 | 0.182 | 0.03487 | -0.015 | 5.223
-0.5 | 0.234 | 0.0336 | -0.016 | 6.953
0 | 0.349 | 0.01666 | -0.029 | 20.969
0.5 | 0.411 | 0.01788 | -0.03 | 22.98
1 | 0.472 | 0.01796 | -0.03 | 26.308
1.5 | 0.534 | 0.01816 | -0.03 | 29.382
2 | 0.594 | 0.01612 | -0.03 | 36.869
2.5 | 0.654 | 0.01656 | -0.03 | 39.499
3 | 0.713 | 0.01707 | -0.03 | 41.804
3.5 | 0.771 | 0.01765 | -0.03 | 43.703
4 | 0.828 | 0.01834 | -0.03 | 45.146
4.5 | 0.882 | 0.01918 | -0.03 | 45.989
5 | 0.933 | 0.02025 | -0.03 | 46.066
5.5 | 0.979 | 0.02174 | -0.03 | 45.037
6 | 1.021 | 0.02381 | -0.03 | 42.894
6.5 | 1.059 | 0.02657 | -0.029 | 39.877
7 | 1.095 | 0.02981 | -0.029 | 36.738
7.5 | 1.133 | 0.03342 | -0.029 | 33.904
8 | 1.17 | 0.03755 | -0.028 | 31.165
8.5 | 1.211 | 0.04127 | -0.028 | 29.344
9 | 1.251 | 0.04524 | -0.028 | 27.656
9.5 | 1.292 | 0.04902 | -0.028 | 26.364
10 | 1.33 | 0.05305 | -0.027 | 25.069
10.5 | 1.366 | 0.05715 | -0.027 | 23.904
11 | 1.4 | 0.06142 | -0.028 | 22.787
11.5 | 1.43 | 0.06586 | -0.028 | 21.707
12 | 1.457 | 0.07048 | -0.028 | 20.672
12.5 | 1.481 | 0.07548 | -0.028 | 19.617
13 | 1.499 | 0.08069 | -0.028 | 18.58
13.5 | 1.513 | 0.08643 | -0.028 | 17.512
14 | 1.523 | 0.0958 | -0.029 | 15.894
14.5 | 1.521 | 0.10352 | -0.029 | 14.69
15 | 1.513 | 0.11141 | -0.029 | 13.579
15.5 | 1.498 | 0.12025 | -0.028 | 12.458
16 | 1.472 | 0.1301 | -0.028 | 11.317
16.5 | 1.438 | 0.14137 | -0.028 | 10.17
17 | 1.392 | 0.1559 | -0.028 | 8.931
17.5 | 1.304 | 0.18536 | -0.021 | 7.037
18 | 1.246 | 0.19803 | -0.016 | 6.292
18.5 | 1.192 | 0.21193 | -0.015 | 5.624
19 | 1.133 | 0.22823 | -0.014 | 4.966

## 14. Re 100k Mach 0.25 (2)
BIGFOIL.COM POLAR EXPORT
NACA44013
NACA44013 |  |  |  | Cl Max: | 1.0472 | at alpha= | 7.5 | deg
XFOIL ncrit=9 |  |  |  | L/D Max: | 34.8541 | at alpha= | 3.5 | deg
Re: | 100000 |  |  | Cd Min: | 0.23309 | at alpha= | -20 | deg
Mach: | 0.25 |  |  | Cl=0 at alpha= | -3.0373 | deg
|  |  |  | @ Cl=0.1, Cd= | 0.023363
|  |  |  | @ Cl=0.4, Cd= | 0.018409
|  |  |  | @ Cl=0.6, Cd= | 0.018646
alpha (deg) | Cl | Cd | Cm | Cl/Cd
-20 | -0.5732 | 0.23309 | 0.0212 | -2.4591
-19.5 | -0.5534 | 0.22529 | 0.0187 | -2.4564
-19 | -0.534 | 0.21859 | 0.0162 | -2.4429
-18.5 | -0.5167 | 0.21278 | 0.0131 | -2.4283
-18 | -0.5048 | 0.2089 | 0.0085 | -2.4165
-17.5 | -0.4871 | 0.20171 | 0.0058 | -2.4149
-17 | -0.467 | 0.19477 | 0.004 | -2.3977
-16.5 | -0.4508 | 0.18881 | 0.0012 | -2.3876
-16 | -0.4419 | 0.18465 | -0.0031 | -2.3932
-15.5 | -0.4299 | 0.17838 | -0.0062 | -2.41
-15 | -0.4064 | 0.17034 | -0.0069 | -2.3858
-14.5 | -0.3919 | 0.16442 | -0.0092 | -2.3835
-14 | -0.3973 | 0.16186 | -0.0146 | -2.4546
-13.5 | -0.3748 | 0.15265 | -0.0152 | -2.4553
-13 | -0.3555 | 0.14561 | -0.0159 | -2.4415
-12.5 | -0.3458 | 0.13968 | -0.0181 | -2.4757
-12 | -0.3592 | 0.13639 | -0.0243 | -2.6336
-11.5 | -0.3325 | 0.12691 | -0.0228 | -2.62
-11 | -0.3182 | 0.12062 | -0.0233 | -2.638
-10.5 | -0.3294 | 0.11601 | -0.0283 | -2.8394
-10 | -0.3302 | 0.10875 | -0.0306 | -3.0363
-9.5 | -0.3062 | 0.1018 | -0.028 | -3.0079
-9 | -0.3094 | 0.09603 | -0.0297 | -3.2219
-8.5 | -0.3599 | 0.09121 | -0.0362 | -3.9458
-8 | -0.421 | 0.08906 | -0.0322 | -4.7272
-7.5 | -0.3604 | 0.07886 | -0.0284 | -4.5701
-7 | -0.3961 | 0.07491 | -0.0234 | -5.2877
-6.5 | -0.4586 | 0.07433 | -0.0169 | -6.1698
-6 | -0.435 | 0.06561 | -0.0164 | -6.6301
-5.5 | -0.3664 | 0.05662 | -0.0277 | -6.4712
-5 | -0.3029 | 0.04929 | -0.0355 | -6.1453
-4.5 | -0.2407 | 0.04229 | -0.0399 | -5.6917
-4 | -0.1717 | 0.03567 | -0.0435 | -4.8136
-3.5 | -0.1043 | 0.03023 | -0.0447 | -3.4502
-3 | 0.0084 | 0.02787 | -0.0449 | 0.3014
-2.5 | 0.0732 | 0.02448 | -0.0436 | 2.9902
-2 | 0.1303 | 0.0221 | -0.0416 | 5.8959
-1.5 | 0.1861 | 0.02103 | -0.0393 | 8.8493
-1 | 0.2395 | 0.01986 | -0.0374 | 12.0594
-0.5 | 0.2864 | 0.01916 | -0.0344 | 14.9478
0 | 0.3333 | 0.01851 | -0.0318 | 18.0065
0.5 | 0.5644 | 0.01816 | -0.0612 | 31.0793
1 | 0.6054 | 0.01872 | -0.0585 | 32.3397
1.5 | 0.6464 | 0.01939 | -0.0557 | 33.3368
2 | 0.6892 | 0.0202 | -0.0531 | 34.1188
2.5 | 0.7287 | 0.02107 | -0.05 | 34.5847
3 | 0.7681 | 0.02215 | -0.0469 | 34.6772
3.5 | 0.8121 | 0.0233 | -0.0444 | 34.8541
4 | 0.847 | 0.0246 | -0.0407 | 34.4309
4.5 | 0.8856 | 0.02611 | -0.0375 | 33.918
5 | 0.9222 | 0.02762 | -0.034 | 33.3888
5.5 | 0.9539 | 0.02962 | -0.0301 | 32.2046
6 | 0.9893 | 0.03143 | -0.0267 | 31.4763
6.5 | 1.0112 | 0.03409 | -0.0219 | 29.6627
7 | 1.0401 | 0.0364 | -0.018 | 28.5742
7.5 | 1.0472 | 0.04002 | -0.0122 | 26.1669
8 | 1.0465 | 0.044 | -0.0062 | 23.7841
8.5 | 1.0422 | 0.04861 | -0.0008 | 21.44
9 | 0.648 | 0.10515 | -0.0157 | 6.1626
9.5 | 0.6239 | 0.11082 | -0.0167 | 5.6299
10 | 0.6133 | 0.11727 | -0.0179 | 5.2298
10.5 | 0.6843 | 0.1226 | -0.0164 | 5.5816
11 | 0.6486 | 0.1282 | -0.0187 | 5.0593
11.5 | 0.6493 | 0.13438 | -0.0202 | 4.8318
12 | 0.6969 | 0.1403 | -0.0196 | 4.9672
12.5 | 0.6792 | 0.14575 | -0.0223 | 4.66

## 15. Re 100k Mach 0.50 (1)
BIGFOIL.COM POLAR EXPORT
NACA44013
NACA44013 |  |  |  | Cl Max: | 1.402 | at alpha= | 10.5 | deg
JavaFoil+Calcfoil stall+Eppler ext transition |  |  |  | L/D Max: | 39.483 | at alpha= | 3 | deg
Re: | 100000 |  |  | Cd Min: | 0.01309 | at alpha= | 0 | deg
Mach: | 0.5 |  |  | Cl=0 at alpha= | -2.8091 | deg
|  |  |  | @ Cl=0.1, Cd= | 0.037314
|  |  |  | @ Cl=0.4, Cd= | 0.013985
|  |  |  | @ Cl=0.6, Cd= | 0.019102
alpha (deg) | Cl | Cd | Cm | Cl/Cd
-20 | -0.925 | 0.362 | -0.016 | -2.555
-19.5 | -0.898 | 0.35544 | -0.016 | -2.526
-19 | -0.872 | 0.35123 | -0.016 | -2.483
-18.5 | -0.846 | 0.34632 | -0.016 | -2.443
-18 | -0.82 | 0.34184 | -0.016 | -2.399
-17.5 | -0.793 | 0.31324 | -0.015 | -2.531
-17 | -0.767 | 0.30075 | -0.015 | -2.549
-16.5 | -0.74 | 0.29582 | -0.015 | -2.503
-16 | -0.714 | 0.29086 | -0.015 | -2.455
-15.5 | -0.687 | 0.28893 | -0.015 | -2.377
-15 | -0.66 | 0.27958 | -0.015 | -2.362
-14.5 | -0.634 | 0.27566 | -0.015 | -2.3
-14 | -0.607 | 0.26523 | -0.015 | -2.288
-13.5 | -0.58 | 0.26342 | -0.015 | -2.202
-13 | -0.554 | 0.25797 | -0.015 | -2.146
-12.5 | -0.526 | 0.24339 | -0.014 | -2.162
-12 | -0.5 | 0.23857 | -0.014 | -2.094
-11.5 | -0.473 | 0.23691 | -0.014 | -1.995
-11 | -0.445 | 0.21745 | -0.014 | -2.048
-10.5 | -0.419 | 0.21654 | -0.014 | -1.933
-10 | -0.392 | 0.21384 | -0.014 | -1.831
-9.5 | -0.364 | 0.20071 | -0.013 | -1.815
-9 | -0.337 | 0.18776 | -0.013 | -1.797
-8.5 | -0.31 | 0.18151 | -0.013 | -1.708
-8 | -0.283 | 0.17832 | -0.013 | -1.587
-7.5 | -0.256 | 0.15547 | -0.012 | -1.645
-7 | -0.228 | 0.14307 | -0.012 | -1.597
-6.5 | -0.201 | 0.10197 | -0.011 | -1.974
-6 | -0.278 | 0.06766 | -0.012 | -4.103
-5.5 | -0.257 | 0.05832 | -0.012 | -4.411
-5 | -0.221 | 0.05223 | -0.013 | -4.225
-4.5 | -0.176 | 0.04795 | -0.013 | -3.669
-4 | -0.127 | 0.04463 | -0.014 | -2.842
-3.5 | -0.075 | 0.04289 | -0.014 | -1.75
-3 | -0.021 | 0.04082 | -0.014 | -0.523
-2.5 | 0.034 | 0.03863 | -0.015 | 0.87
-2 | 0.089 | 0.03737 | -0.015 | 2.393
-1.5 | 0.146 | 0.03708 | -0.016 | 3.934
-1 | 0.203 | 0.03638 | -0.017 | 5.574
-0.5 | 0.26 | 0.03586 | -0.017 | 7.248
0 | 0.389 | 0.01309 | -0.018 | 29.69
0.5 | 0.457 | 0.01862 | -0.033 | 24.526
1 | 0.524 | 0.0189 | -0.033 | 27.741
1.5 | 0.591 | 0.01929 | -0.033 | 30.625
2 | 0.656 | 0.01793 | -0.033 | 36.591
2.5 | 0.719 | 0.01871 | -0.033 | 38.434
3 | 0.779 | 0.01973 | -0.033 | 39.483
3.5 | 0.834 | 0.02116 | -0.033 | 39.383
4 | 0.882 | 0.02328 | -0.032 | 37.888
4.5 | 0.923 | 0.02642 | -0.032 | 34.938
5 | 0.964 | 0.03016 | -0.031 | 31.956
5.5 | 1.006 | 0.03413 | -0.03 | 29.468
6 | 1.05 | 0.03798 | -0.03 | 27.654
6.5 | 1.097 | 0.04175 | -0.029 | 26.275
7 | 1.144 | 0.04551 | -0.029 | 25.147
7.5 | 1.192 | 0.04949 | -0.029 | 24.077
8 | 1.238 | 0.05368 | -0.029 | 23.071
8.5 | 1.284 | 0.05821 | -0.029 | 22.058
9 | 1.327 | 0.06299 | -0.029 | 21.073
9.5 | 1.366 | 0.06879 | -0.029 | 19.852
10 | 1.391 | 0.07521 | -0.029 | 18.494
10.5 | 1.402 | 0.08273 | -0.029 | 16.947
11 | 1.391 | 0.09176 | -0.029 | 15.16
11.5 | 1.337 | 0.10402 | -0.029 | 12.857
12 | 1.047 | 0.13068 | -0.017 | 8.014
12.5 | 0.836 | 0.2133 | -0.015 | 3.918
13 | 0.864 | 0.24223 | -0.017 | 3.568
13.5 | 0.892 | 0.26157 | -0.019 | 3.411
14 | 0.922 | 0.27849 | -0.02 | 3.309
14.5 | 0.952 | 0.30635 | -0.022 | 3.106
15 | 0.98 | 0.32312 | -0.023 | 3.034
15.5 | 1.009 | 0.33367 | -0.024 | 3.025

## 16. Re 100k Mach 0.50 (2)
BIGFOIL.COM POLAR EXPORT
NACA44013
NACA44013 |  |  |  | Cl Max: | 0.9562 | at alpha= | 20 | deg
XFOIL ncrit=9 |  |  |  | L/D Max: | 30.0042 | at alpha= | 1.5 | deg
Re: | 100000 |  |  | Cd Min: | 0.2651 | at alpha= | 20 | deg
Mach: | 0.5 |  |  | Cl=0 at alpha= | -3.1738 | deg
|  |  |  | @ Cl=0.1, Cd= | 0.027751
|  |  |  | @ Cl=0.4, Cd= | 0.022141
|  |  |  | @ Cl=0.6, Cd= | 0.022475
alpha (deg) | Cl | Cd | Cm | Cl/Cd
-20 | -0.6102 | 0.24951 | 0.0289 | -2.4456
-19.5 | -0.5885 | 0.24259 | 0.0249 | -2.4259
-19 | -0.5689 | 0.23676 | 0.0202 | -2.4029
-18 | -0.525 | 0.22167 | 0.0133 | -2.3684
-17.5 | -0.5035 | 0.2148 | 0.0099 | -2.344
-17 | -0.4858 | 0.20944 | 0.0054 | -2.3195
-16 | -0.4433 | 0.19436 | -0.0005 | -2.2808
-15.5 | -0.4225 | 0.18745 | -0.0034 | -2.2539
-15 | -0.4092 | 0.18276 | -0.0077 | -2.239
-14.5 | -0.3948 | 0.17662 | -0.0112 | -2.2353
-14 | -0.3674 | 0.16741 | -0.012 | -2.1946
-13.5 | -0.3502 | 0.16101 | -0.0146 | -2.175
-13 | -0.3507 | 0.15825 | -0.0195 | -2.2161
-12.5 | -0.3272 | 0.14897 | -0.0206 | -2.1964
-12 | -0.3042 | 0.14129 | -0.0212 | -2.153
-11.5 | -0.2991 | 0.13641 | -0.0244 | -2.1927
-11 | -0.2977 | 0.13075 | -0.0277 | -2.2769
-10.5 | -0.2694 | 0.12225 | -0.0264 | -2.2037
-10 | -0.2625 | 0.1165 | -0.0281 | -2.2532
-9.5 | -0.2957 | 0.11469 | -0.0351 | -2.5783
-9 | -0.2485 | 0.10389 | -0.0295 | -2.392
-8.5 | -0.2559 | 0.09914 | -0.0314 | -2.5812
-8 | -0.259 | 0.09287 | -0.0312 | -2.7888
-7.5 | -0.2562 | 0.08749 | -0.0287 | -2.9283
-7 | -0.3247 | 0.0857 | -0.028 | -3.7888
-6.5 | -0.3647 | 0.08203 | -0.0219 | -4.4459
-6 | -0.3083 | 0.07093 | -0.0383 | -4.3465
-5 | -0.1995 | 0.05227 | -0.0548 | -3.8167
-4 | -0.1122 | 0.03935 | -0.0525 | -2.8513
-3.5 | -0.0456 | 0.03446 | -0.0554 | -1.3233
-3 | 0.0243 | 0.03181 | -0.0505 | 0.76391
-2.5 | 0.0784 | 0.02841 | -0.047 | 2.7596
-2 | 0.1367 | 0.02663 | -0.0434 | 5.1333
-1.5 | 0.1988 | 0.02441 | -0.0416 | 8.1442
-1 | 0.2618 | 0.02356 | -0.0395 | 11.1121
-0.5 | 0.3242 | 0.02258 | -0.0377 | 14.3578
0 | 0.3757 | 0.0221 | -0.0341 | 17
1 | 0.6748 | 0.0226 | -0.0608 | 29.8584
1.5 | 0.7141 | 0.0238 | -0.0566 | 30.0042
2 | 0.7491 | 0.02519 | -0.0517 | 29.738
2.5 | 0.7753 | 0.02715 | -0.0458 | 28.5562
3 | 0.8129 | 0.02883 | -0.0411 | 28.1963
3.5 | 0.8166 | 0.03179 | -0.0329 | 25.6873
4 | 0.8553 | 0.03382 | -0.0285 | 25.2898
4.5 | 0.811 | 0.03899 | -0.017 | 20.8002
5 | 0.8508 | 0.04118 | -0.0131 | 20.6605
5.5 | 0.6296 | 0.05963 | -0.0039 | 10.5584
6 | 0.6899 | 0.05993 | 0.0003 | 11.5118
6.5 | 0.5869 | 0.07678 | -0.0059 | 7.6439
7 | 0.61 | 0.08149 | -0.005 | 7.4856
7.5 | 0.6048 | 0.08942 | -0.0064 | 6.7636
8 | 0.5876 | 0.09815 | -0.009 | 5.9868
8.5 | 0.5977 | 0.10574 | -0.0106 | 5.6525
9 | 0.6292 | 0.11293 | -0.0113 | 5.5716
9.5 | 0.5753 | 0.12354 | -0.0179 | 4.6568
10 | 0.6251 | 0.13088 | -0.0178 | 4.7761
10.5 | 0.6174 | 0.13518 | -0.0193 | 4.5672
11 | 0.6263 | 0.14141 | -0.0211 | 4.429
11.5 | 0.6701 | 0.14835 | -0.021 | 4.517
12 | 0.6611 | 0.15336 | -0.0242 | 4.3108
12.5 | 0.7111 | 0.16239 | -0.0242 | 4.379
13 | 0.7018 | 0.16595 | -0.0278 | 4.229
13.5 | 0.7216 | 0.17328 | -0.03 | 4.1644
14 | 0.7531 | 0.18009 | -0.0311 | 4.1818
14.5 | 0.7511 | 0.18553 | -0.0359 | 4.0484
15 | 0.7924 | 0.19486 | -0.0363 | 4.0665
15.5 | 0.7938 | 0.19887 | -0.0409 | 3.9916
16 | 0.809 | 0.20618 | -0.0447 | 3.9238
16.5 | 0.8496 | 0.21613 | -0.045 | 3.931
17 | 0.8469 | 0.21976 | -0.0514 | 3.8537
17.5 | 0.8661 | 0.22766 | -0.055 | 3.8044
18 | 0.9018 | 0.23776 | -0.0559 | 3.7929
18.5 | 0.9018 | 0.24187 | -0.063 | 3.7284
19 | 0.9231 | 0.25034 | -0.0666 | 3.6874
19.5 | 0.9556 | 0.26073 | -0.068 | 3.6651
20 | 0.9562 | 0.2651 | -0.0761 | 3.6069

## 17. Re 250k Mach 0.00 (1)
BIGFOIL.COM POLAR EXPORT
NACA44013
NACA44013 |  |  |  | Cl Max: | 1.591 | at alpha= | 15.5 | deg
JavaFoil+Calcfoil stall+Eppler ext transition |  |  |  | L/D Max: | 71.367 | at alpha= | 7 | deg
Re: | 250000 |  |  | Cd Min: | 0.01116 | at alpha= | 2 | deg
Mach: | 0 |  |  | Cl=0 at alpha= | -2.8061 | deg
|  |  |  | @ Cl=0.1, Cd= | 0.027504
|  |  |  | @ Cl=0.4, Cd= | 0.014483
|  |  |  | @ Cl=0.6, Cd= | 0.01127
alpha (deg) | Cl | Cd | Cm | Cl/Cd
-19.5 | -0.611 | 0.23357 | -0.01 | -2.614
-19 | -0.622 | 0.2204 | -0.01 | -2.824
-18.5 | -0.634 | 0.20666 | -0.01 | -3.066
-18 | -0.644 | 0.19727 | -0.01 | -3.265
-17.5 | -0.654 | 0.18451 | -0.01 | -3.542
-17 | -0.662 | 0.17434 | -0.01 | -3.797
-16.5 | -0.669 | 0.16721 | -0.01 | -4.002
-16 | -0.675 | 0.15706 | -0.01 | -4.297
-15.5 | -0.679 | 0.14672 | -0.01 | -4.628
-15 | -0.681 | 0.13935 | -0.01 | -4.889
-14.5 | -0.682 | 0.13071 | -0.01 | -5.215
-14 | -0.68 | 0.12275 | -0.01 | -5.538
-13.5 | -0.676 | 0.11552 | -0.01 | -5.848
-13 | -0.669 | 0.10853 | -0.01 | -6.164
-12.5 | -0.66 | 0.10179 | -0.01 | -6.481
-12 | -0.648 | 0.09585 | -0.01 | -6.758
-11.5 | -0.633 | 0.08983 | -0.011 | -7.047
-11 | -0.615 | 0.08402 | -0.011 | -7.325
-10.5 | -0.595 | 0.079 | -0.011 | -7.531
-10 | -0.572 | 0.07358 | -0.011 | -7.767
-9.5 | -0.545 | 0.06902 | -0.011 | -7.891
-9 | -0.515 | 0.06462 | -0.011 | -7.973
-8.5 | -0.483 | 0.06065 | -0.011 | -7.972
-8 | -0.449 | 0.05688 | -0.011 | -7.899
-7.5 | -0.413 | 0.05346 | -0.012 | -7.727
-7 | -0.375 | 0.05029 | -0.012 | -7.455
-6.5 | -0.335 | 0.04756 | -0.012 | -7.043
-6 | -0.293 | 0.04495 | -0.012 | -6.525
-5.5 | -0.25 | 0.0425 | -0.012 | -5.888
-5 | -0.206 | 0.04033 | -0.013 | -5.104
-4.5 | -0.16 | 0.0385 | -0.013 | -4.164
-4 | -0.114 | 0.03682 | -0.013 | -3.093
-3.5 | -0.067 | 0.0354 | -0.014 | -1.884
-3 | -0.019 | 0.03428 | -0.014 | -0.55
-2.5 | 0.03 | 0.03395 | -0.015 | 0.872
-2 | 0.079 | 0.03207 | -0.017 | 2.462
-1.5 | 0.157 | 0.01511 | -0.028 | 10.417
-1 | 0.218 | 0.0151 | -0.028 | 14.443
-0.5 | 0.279 | 0.01445 | -0.028 | 19.302
0 | 0.339 | 0.01449 | -0.028 | 23.394
0.5 | 0.399 | 0.01449 | -0.029 | 27.537
1 | 0.459 | 0.01404 | -0.029 | 32.692
1.5 | 0.519 | 0.01139 | -0.029 | 45.526
2 | 0.578 | 0.01116 | -0.029 | 51.799
2.5 | 0.638 | 0.01146 | -0.029 | 55.638
3 | 0.697 | 0.01128 | -0.03 | 61.754
3.5 | 0.755 | 0.01266 | -0.03 | 59.665
4 | 0.814 | 0.01292 | -0.03 | 62.966
4.5 | 0.871 | 0.01333 | -0.03 | 65.387
5 | 0.929 | 0.01378 | -0.03 | 67.385
5.5 | 0.985 | 0.01428 | -0.031 | 69.004
6 | 1.041 | 0.01481 | -0.031 | 70.262
6.5 | 1.095 | 0.01542 | -0.031 | 71.032
7 | 1.149 | 0.01609 | -0.031 | 71.367
7.5 | 1.2 | 0.01687 | -0.031 | 71.125
8 | 1.25 | 0.01778 | -0.031 | 70.303
8.5 | 1.297 | 0.01894 | -0.031 | 68.485
9 | 1.341 | 0.02029 | -0.031 | 66.105
9.5 | 1.382 | 0.02197 | -0.031 | 62.924
10 | 1.418 | 0.02408 | -0.031 | 58.89
10.5 | 1.449 | 0.02668 | -0.031 | 54.334
11 | 1.477 | 0.02982 | -0.031 | 49.537
11.5 | 1.502 | 0.03347 | -0.031 | 44.876
12 | 1.524 | 0.03764 | -0.031 | 40.498
12.5 | 1.544 | 0.04221 | -0.03 | 36.588
13 | 1.561 | 0.04723 | -0.03 | 33.05
13.5 | 1.574 | 0.05274 | -0.03 | 29.852
14 | 1.585 | 0.05923 | -0.03 | 26.753
14.5 | 1.581 | 0.07314 | -0.029 | 21.618
15 | 1.587 | 0.07993 | -0.029 | 19.859
15.5 | 1.591 | 0.0865 | -0.029 | 18.391
16 | 1.589 | 0.09324 | -0.029 | 17.041
16.5 | 1.584 | 0.09993 | -0.029 | 15.847
17 | 1.575 | 0.10689 | -0.029 | 14.731
17.5 | 1.562 | 0.1142 | -0.029 | 13.682
18 | 1.547 | 0.12167 | -0.029 | 12.717
18.5 | 1.529 | 0.12949 | -0.029 | 11.805
19 | 1.507 | 0.13784 | -0.029 | 10.931
19.5 | 1.482 | 0.14665 | -0.029 | 10.107
20 | 1.455 | 0.15598 | -0.029 | 9.329

## 18. Re 250k Mach 0.00 (2)
BIGFOIL.COM POLAR EXPORT
NACA44013
NACA44013 |  |  |  | Cl Max: | 1.5239 | at alpha= | 15.5 | deg
XFOIL ncrit=9 |  |  |  | L/D Max: | 60.7679 | at alpha= | 7 | deg
Re: | 250000 |  |  | Cd Min: | 0.22414 | at alpha= | -20 | deg
Mach: | 0 |  |  | Cl=0 at alpha= | -3.3347 | deg
|  |  |  | @ Cl=0.1, Cd= | 0.015646
|  |  |  | @ Cl=0.4, Cd= | 0.012942
|  |  |  | @ Cl=0.6, Cd= | 0.012977
alpha (deg) | Cl | Cd | Cm | Cl/Cd
-20 | -0.5581 | 0.22414 | 0.0212 | -2.49
-19.5 | -0.5416 | 0.21851 | 0.0181 | -2.4786
-19 | -0.5266 | 0.21248 | 0.0142 | -2.4784
-18.5 | -0.5135 | 0.20646 | 0.0103 | -2.4872
-18 | -0.495 | 0.20036 | 0.0087 | -2.4706
-17.5 | -0.4789 | 0.19462 | 0.0061 | -2.4607
-17 | -0.4638 | 0.18864 | 0.0033 | -2.4587
-16.5 | -0.4563 | 0.1828 | -0.0017 | -2.4962
-16 | -0.4393 | 0.17573 | -0.0032 | -2.4999
-15.5 | -0.4227 | 0.16985 | -0.0047 | -2.4887
-15 | -0.4092 | 0.16384 | -0.0069 | -2.4976
-14.5 | -0.4027 | 0.15765 | -0.011 | -2.5544
-14 | -0.3948 | 0.15058 | -0.0137 | -2.6219
-13.5 | -0.3772 | 0.14443 | -0.0141 | -2.6116
-13 | -0.3658 | 0.13833 | -0.0158 | -2.6444
-12.5 | -0.3591 | 0.13173 | -0.0186 | -2.726
-12 | -0.3689 | 0.12397 | -0.0248 | -2.9757
-11.5 | -0.3448 | 0.11829 | -0.0225 | -2.9149
-11 | -0.3364 | 0.11221 | -0.0239 | -2.998
-10.5 | -0.3388 | 0.10509 | -0.0278 | -3.2239
-10 | -0.359 | 0.09577 | -0.0351 | -3.7486
-9.5 | -0.3409 | 0.09077 | -0.0319 | -3.7556
-9 | -0.3399 | 0.08494 | -0.0324 | -4.0016
-8.5 | -0.3586 | 0.07808 | -0.0348 | -4.5927
-8 | -0.4037 | 0.07312 | -0.0308 | -5.5211
-7 | -0.3809 | 0.05714 | -0.0387 | -6.6661
-6.5 | -0.3356 | 0.04904 | -0.0436 | -6.8434
-6 | -0.2771 | 0.04275 | -0.0481 | -6.4819
-5.5 | -0.2209 | 0.03701 | -0.0502 | -5.9687
-5 | -0.1615 | 0.0361 | -0.0498 | -4.4737
-4.5 | -0.1144 | 0.02881 | -0.0506 | -3.9708
-4 | -0.0663 | 0.02152 | -0.0452 | -3.0809
-3.5 | -0.0165 | 0.0189 | -0.0436 | -0.87302
-3 | 0.0334 | 0.01723 | -0.0413 | 1.9385
-2.5 | 0.0818 | 0.0159 | -0.039 | 5.1447
-2 | 0.1284 | 0.01525 | -0.0366 | 8.4197
-1.5 | 0.1737 | 0.01462 | -0.034 | 11.881
-1 | 0.2192 | 0.01437 | -0.0316 | 15.254
-0.5 | 0.264 | 0.01403 | -0.0292 | 18.8168
0 | 0.3085 | 0.01374 | -0.0268 | 22.4527
0.5 | 0.3542 | 0.01346 | -0.0246 | 26.315
1 | 0.4648 | 0.01221 | -0.0339 | 38.0672
1.5 | 0.5883 | 0.01294 | -0.0474 | 45.4637
2 | 0.6765 | 0.01322 | -0.0544 | 51.1725
2.5 | 0.717 | 0.01347 | -0.0518 | 53.2294
3 | 0.7582 | 0.01384 | -0.0492 | 54.7832
3.5 | 0.7993 | 0.01417 | -0.0465 | 56.4079
4 | 0.8412 | 0.01468 | -0.044 | 57.3025
4.5 | 0.8824 | 0.01508 | -0.0413 | 58.5146
5 | 0.925 | 0.01572 | -0.039 | 58.8422
5.5 | 0.9661 | 0.01618 | -0.0363 | 59.7095
6 | 1.01 | 0.01689 | -0.0342 | 59.7987
6.5 | 1.0499 | 0.01742 | -0.0313 | 60.2698
7 | 1.092 | 0.01797 | -0.0289 | 60.7679
7.5 | 1.1341 | 0.01878 | -0.0266 | 60.3887
8 | 1.1739 | 0.01934 | -0.0239 | 60.698
8.5 | 1.219 | 0.02025 | -0.0223 | 60.1975
9 | 1.2541 | 0.02084 | -0.0188 | 60.1775
9.5 | 1.2955 | 0.02149 | -0.0165 | 60.2839
10 | 1.3314 | 0.02242 | -0.0135 | 59.3845
10.5 | 1.3671 | 0.02304 | -0.0104 | 59.3359
11 | 1.4027 | 0.024 | -0.0076 | 58.4458
11.5 | 1.4305 | 0.0247 | -0.0034 | 57.915
12 | 1.4624 | 0.02562 | -0.0002 | 57.0804
12.5 | 1.4736 | 0.02641 | 0.0064 | 55.797
13 | 1.4939 | 0.02737 | 0.0109 | 54.5817
13.5 | 1.501 | 0.02866 | 0.0164 | 52.3726
14 | 1.5125 | 0.03037 | 0.0203 | 49.8024
14.5 | 1.5188 | 0.03257 | 0.0237 | 46.6319
15 | 1.5206 | 0.0357 | 0.0262 | 42.5938
15.5 | 1.5239 | 0.03913 | 0.0277 | 38.9445
16 | 1.5119 | 0.04465 | 0.0278 | 33.8611
16.5 | 1.4989 | 0.05094 | 0.0269 | 29.4248
17 | 1.4819 | 0.05823 | 0.025 | 25.4491
17.5 | 1.4496 | 0.06839 | 0.0212 | 21.1961
18 | 1.4174 | 0.07894 | 0.0171 | 17.9554
18.5 | 1.3854 | 0.0898 | 0.0125 | 15.4276
19 | 1.3476 | 0.10211 | 0.007 | 13.1975
19.5 | 1.3124 | 0.11438 | 0.0013 | 11.474
20 | 1.2838 | 0.1258 | -0.0043 | 10.2051

## 19. Re 250k Mach 0.10 (1)
BIGFOIL.COM POLAR EXPORT
NACA44013
NACA44013 |  |  |  | Cl Max: | 1.582 | at alpha= | 15.5 | deg
JavaFoil+Calcfoil stall+Eppler ext transition |  |  |  | L/D Max: | 71 | at alpha= | 7 | deg
Re: | 250000 |  |  | Cd Min: | 0.0112 | at alpha= | 2 | deg
Mach: | 0.1 |  |  | Cl=0 at alpha= | -2.8061 | deg
|  |  |  | @ Cl=0.1, Cd= | 0.027775
|  |  |  | @ Cl=0.4, Cd= | 0.01452
|  |  |  | @ Cl=0.6, Cd= | 0.011298
alpha (deg) | Cl | Cd | Cm | Cl/Cd
-19 | -0.576 | 0.22997 | -0.01 | -2.503
-18.5 | -0.59 | 0.2148 | -0.01 | -2.745
-18 | -0.603 | 0.2033 | -0.01 | -2.966
-17.5 | -0.615 | 0.19272 | -0.01 | -3.192
-17 | -0.627 | 0.18144 | -0.01 | -3.453
-16.5 | -0.637 | 0.17336 | -0.01 | -3.673
-16 | -0.645 | 0.16259 | -0.01 | -3.969
-15.5 | -0.652 | 0.15228 | -0.01 | -4.284
-15 | -0.658 | 0.14171 | -0.01 | -4.64
-14.5 | -0.661 | 0.13302 | -0.01 | -4.966
-14 | -0.662 | 0.12603 | -0.01 | -5.249
-13.5 | -0.66 | 0.11822 | -0.01 | -5.582
-13 | -0.656 | 0.11061 | -0.01 | -5.928
-12.5 | -0.649 | 0.10334 | -0.01 | -6.277
-12 | -0.639 | 0.09717 | -0.01 | -6.574
-11.5 | -0.626 | 0.09116 | -0.011 | -6.865
-11 | -0.61 | 0.08536 | -0.011 | -7.145
-10.5 | -0.591 | 0.07934 | -0.011 | -7.447
-10 | -0.569 | 0.07433 | -0.011 | -7.65
-9.5 | -0.543 | 0.06953 | -0.011 | -7.806
-9 | -0.514 | 0.06526 | -0.011 | -7.88
-8.5 | -0.483 | 0.06125 | -0.011 | -7.886
-8 | -0.449 | 0.05737 | -0.011 | -7.835
-7.5 | -0.414 | 0.05367 | -0.012 | -7.706
-7 | -0.376 | 0.05048 | -0.012 | -7.442
-6.5 | -0.336 | 0.04773 | -0.012 | -7.035
-6 | -0.294 | 0.04509 | -0.012 | -6.525
-5.5 | -0.251 | 0.04262 | -0.013 | -5.892
-5 | -0.207 | 0.04042 | -0.013 | -5.113
-4.5 | -0.161 | 0.03855 | -0.013 | -4.176
-4 | -0.114 | 0.03695 | -0.013 | -3.095
-3.5 | -0.067 | 0.03553 | -0.014 | -1.886
-3 | -0.019 | 0.03433 | -0.014 | -0.552
-2.5 | 0.03 | 0.03397 | -0.015 | 0.876
-2 | 0.079 | 0.03236 | -0.016 | 2.449
-1.5 | 0.158 | 0.01511 | -0.028 | 10.464
-1 | 0.219 | 0.01511 | -0.028 | 14.505
-0.5 | 0.28 | 0.01447 | -0.028 | 19.364
0 | 0.341 | 0.01452 | -0.029 | 23.46
0.5 | 0.401 | 0.01452 | -0.029 | 27.617
1 | 0.461 | 0.01408 | -0.029 | 32.762
1.5 | 0.521 | 0.01144 | -0.029 | 45.561
2 | 0.581 | 0.0112 | -0.029 | 51.863
2.5 | 0.641 | 0.01151 | -0.03 | 55.671
3 | 0.7 | 0.01132 | -0.03 | 61.848
3.5 | 0.759 | 0.0126 | -0.03 | 60.225
4 | 0.817 | 0.01298 | -0.03 | 62.95
4.5 | 0.875 | 0.0134 | -0.03 | 65.306
5 | 0.933 | 0.01387 | -0.031 | 67.256
5.5 | 0.989 | 0.01437 | -0.031 | 68.868
6 | 1.045 | 0.01492 | -0.031 | 70.048
6.5 | 1.1 | 0.01555 | -0.031 | 70.748
7 | 1.153 | 0.01624 | -0.031 | 71
7.5 | 1.205 | 0.01705 | -0.031 | 70.657
8 | 1.254 | 0.01799 | -0.031 | 69.706
8.5 | 1.301 | 0.01914 | -0.031 | 67.958
9 | 1.345 | 0.02064 | -0.031 | 65.165
9.5 | 1.385 | 0.02242 | -0.031 | 61.769
10 | 1.42 | 0.02466 | -0.031 | 57.599
10.5 | 1.451 | 0.02741 | -0.031 | 52.938
11 | 1.478 | 0.03071 | -0.031 | 48.144
11.5 | 1.503 | 0.0345 | -0.031 | 43.558
12 | 1.524 | 0.03883 | -0.031 | 39.246
12.5 | 1.543 | 0.04352 | -0.03 | 35.468
13 | 1.559 | 0.04865 | -0.03 | 32.054
13.5 | 1.572 | 0.05435 | -0.03 | 28.923
14 | 1.58 | 0.06129 | -0.03 | 25.783
14.5 | 1.576 | 0.07519 | -0.029 | 20.964
15 | 1.581 | 0.08197 | -0.029 | 19.283
15.5 | 1.582 | 0.08858 | -0.029 | 17.863
16 | 1.578 | 0.09543 | -0.029 | 16.534
16.5 | 1.57 | 0.10242 | -0.029 | 15.325
17 | 1.558 | 0.10959 | -0.029 | 14.214
17.5 | 1.542 | 0.11709 | -0.029 | 13.171
18 | 1.523 | 0.12482 | -0.029 | 12.2
18.5 | 1.5 | 0.13308 | -0.029 | 11.272
19 | 1.474 | 0.14169 | -0.029 | 10.402
19.5 | 1.445 | 0.15129 | -0.029 | 9.549
20 | 1.413 | 0.16115 | -0.029 | 8.766

## 20. Re 250k Mach 0.10 (2)
BIGFOIL.COM POLAR EXPORT
NACA44013
NACA44013 |  |  |  | Cl Max: | 1.5166 | at alpha= | 14.5 | deg
XFOIL ncrit=9 |  |  |  | L/D Max: | 60.3787 | at alpha= | 8 | deg
Re: | 250000 |  |  | Cd Min: | 0.22478 | at alpha= | -20 | deg
Mach: | 0.1 |  |  | Cl=0 at alpha= | -3.3333 | deg
|  |  |  | @ Cl=0.1, Cd= | 0.015789
|  |  |  | @ Cl=0.4, Cd= | 0.013439
|  |  |  | @ Cl=0.6, Cd= | 0.013035
alpha (deg) | Cl | Cd | Cm | Cl/Cd
-20 | -0.5593 | 0.22478 | 0.0214 | -2.4882
-19.5 | -0.5426 | 0.2191 | 0.0183 | -2.4765
-19 | -0.5275 | 0.21307 | 0.0143 | -2.4757
-18.5 | -0.5138 | 0.20699 | 0.0105 | -2.4822
-18 | -0.4954 | 0.2009 | 0.0088 | -2.4659
-17.5 | -0.4791 | 0.19513 | 0.0062 | -2.4553
-17 | -0.4638 | 0.18912 | 0.0033 | -2.4524
-16.5 | -0.4567 | 0.18336 | -0.0018 | -2.4907
-16 | -0.4386 | 0.1762 | -0.0031 | -2.4892
-15.5 | -0.422 | 0.17031 | -0.0046 | -2.4778
-15 | -0.4083 | 0.16426 | -0.0069 | -2.4857
-14.5 | -0.4027 | 0.15815 | -0.0112 | -2.5463
-14 | -0.3925 | 0.15102 | -0.0135 | -2.599
-13.5 | -0.3755 | 0.14489 | -0.014 | -2.5916
-13 | -0.3641 | 0.13877 | -0.0158 | -2.6238
-12.5 | -0.3582 | 0.13213 | -0.0189 | -2.711
-12 | -0.3649 | 0.12455 | -0.0243 | -2.9297
-11.5 | -0.342 | 0.11882 | -0.0224 | -2.8783
-11 | -0.3336 | 0.11269 | -0.0238 | -2.9603
-10.5 | -0.3394 | 0.10539 | -0.0287 | -3.2204
-10 | -0.3519 | 0.09673 | -0.034 | -3.638
-9.5 | -0.3353 | 0.09157 | -0.0314 | -3.6617
-9 | -0.3343 | 0.08568 | -0.032 | -3.9017
-8.5 | -0.3498 | 0.07892 | -0.0343 | -4.4323
-8 | -0.3958 | 0.07371 | -0.0313 | -5.3697
-7 | -0.3772 | 0.05784 | -0.0391 | -6.5214
-6.5 | -0.3328 | 0.04955 | -0.0444 | -6.7164
-6 | -0.2747 | 0.04316 | -0.0489 | -6.3647
-5.5 | -0.2185 | 0.03732 | -0.0511 | -5.8548
-5 | -0.1603 | 0.03631 | -0.0505 | -4.4148
-4.5 | -0.1135 | 0.02902 | -0.0511 | -3.9111
-4 | -0.0657 | 0.02186 | -0.0456 | -3.0055
-3.5 | -0.0165 | 0.01907 | -0.0439 | -0.86523
-3 | 0.033 | 0.01741 | -0.0415 | 1.8955
-2.5 | 0.0816 | 0.01607 | -0.039 | 5.0778
-2 | 0.1287 | 0.01535 | -0.0367 | 8.3844
-1.5 | 0.1742 | 0.01472 | -0.0341 | 11.8342
-1 | 0.2205 | 0.01455 | -0.0317 | 15.1546
-0.5 | 0.2651 | 0.01411 | -0.0292 | 18.7881
0 | 0.3107 | 0.01383 | -0.0269 | 22.4657
0.5 | 0.3563 | 0.01354 | -0.0246 | 26.3146
1.5 | 0.5889 | 0.013 | -0.0469 | 45.3
2 | 0.6803 | 0.01329 | -0.0545 | 51.1889
2.5 | 0.721 | 0.01358 | -0.0518 | 53.0928
3 | 0.7623 | 0.01392 | -0.0492 | 54.7629
3.5 | 0.8038 | 0.0143 | -0.0465 | 56.2098
4 | 0.8456 | 0.01478 | -0.0439 | 57.2124
4.5 | 0.8871 | 0.0152 | -0.0412 | 58.3618
5 | 0.9296 | 0.01583 | -0.0387 | 58.7239
5.5 | 0.9711 | 0.01631 | -0.036 | 59.5402
6 | 1.0149 | 0.01706 | -0.0338 | 59.49
6.5 | 1.055 | 0.01758 | -0.0308 | 60.0114
7 | 1.0981 | 0.01819 | -0.0285 | 60.3683
7.5 | 1.1389 | 0.01897 | -0.0259 | 60.0369
8 | 1.1798 | 0.01954 | -0.0232 | 60.3787
8.5 | 1.223 | 0.02045 | -0.0211 | 59.8044
9 | 1.2595 | 0.02109 | -0.0178 | 59.7202
9.5 | 1.3029 | 0.02187 | -0.0159 | 59.5748
10 | 1.3355 | 0.02273 | -0.0121 | 58.7549
10.5 | 1.3731 | 0.02337 | -0.0092 | 58.7548
11 | 1.4048 | 0.02439 | -0.0057 | 57.5974
11.5 | 1.4344 | 0.02508 | -0.0017 | 57.193
12 | 1.4604 | 0.02612 | 0.0026 | 55.9112
12.5 | 1.4737 | 0.0269 | 0.0088 | 54.7844
13 | 1.49 | 0.02808 | 0.0137 | 53.0627
13.5 | 1.4997 | 0.02941 | 0.0187 | 50.9929
14 | 1.5074 | 0.03144 | 0.0226 | 47.9453
14.5 | 1.5166 | 0.03367 | 0.0256 | 45.0431
15 | 1.5129 | 0.0374 | 0.0278 | 40.4519
15.5 | 1.5124 | 0.04142 | 0.0289 | 36.5138
16 | 1.5003 | 0.04724 | 0.0285 | 31.7591
16.5 | 1.4823 | 0.05444 | 0.0269 | 27.2281
17 | 1.4629 | 0.06232 | 0.0246 | 23.474
17.5 | 1.4287 | 0.07295 | 0.0204 | 19.5846
18 | 1.3922 | 0.08435 | 0.0157 | 16.505
18.5 | 1.3594 | 0.09557 | 0.0108 | 14.2241
19 | 1.3318 | 0.10625 | 0.006 | 12.5346
19.5 | 1.2959 | 0.1188 | -0.0001 | 10.9082

## 21. Re 250k Mach 0.25 (1)
BIGFOIL.COM POLAR EXPORT
NACA44013
NACA44013 |  |  |  | Cl Max: | 1.549 | at alpha= | 13.5 | deg
JavaFoil+Calcfoil stall+Eppler ext transition |  |  |  | L/D Max: | 68.985 | at alpha= | 6.5 | deg
Re: | 250000 |  |  | Cd Min: | 0.01128 | at alpha= | 2.5 | deg
Mach: | 0.25 |  |  | Cl=0 at alpha= | -2.8061 | deg
|  |  |  | @ Cl=0.1, Cd= | 0.028829
|  |  |  | @ Cl=0.4, Cd= | 0.014353
|  |  |  | @ Cl=0.6, Cd= | 0.011458
alpha (deg) | Cl | Cd | Cm | Cl/Cd
-16.5 | -0.333 | 0.24407 | -0.01 | -1.365
-16 | -0.374 | 0.22638 | -0.01 | -1.651
-15.5 | -0.411 | 0.20178 | -0.01 | -2.036
-15 | -0.444 | 0.18699 | -0.01 | -2.375
-14.5 | -0.474 | 0.16902 | -0.01 | -2.804
-14 | -0.5 | 0.15242 | -0.01 | -3.279
-13.5 | -0.522 | 0.1392 | -0.01 | -3.748
-13 | -0.539 | 0.12863 | -0.01 | -4.191
-12.5 | -0.552 | 0.11795 | -0.01 | -4.681
-12 | -0.56 | 0.10876 | -0.01 | -5.15
-11.5 | -0.563 | 0.10023 | -0.011 | -5.62
-11 | -0.561 | 0.09294 | -0.011 | -6.039
-10.5 | -0.554 | 0.08664 | -0.011 | -6.399
-10 | -0.542 | 0.07978 | -0.011 | -6.798
-9.5 | -0.524 | 0.0739 | -0.011 | -7.097
-9 | -0.502 | 0.06862 | -0.011 | -7.322
-8.5 | -0.477 | 0.06388 | -0.011 | -7.461
-8 | -0.447 | 0.05961 | -0.012 | -7.499
-7.5 | -0.414 | 0.05564 | -0.012 | -7.442
-7 | -0.378 | 0.05186 | -0.012 | -7.292
-6.5 | -0.34 | 0.04896 | -0.012 | -6.935
-6 | -0.299 | 0.04606 | -0.012 | -6.482
-5.5 | -0.256 | 0.04346 | -0.013 | -5.88
-5 | -0.211 | 0.04111 | -0.013 | -5.129
-4.5 | -0.164 | 0.03914 | -0.013 | -4.202
-4 | -0.117 | 0.03743 | -0.014 | -3.126
-3.5 | -0.069 | 0.03602 | -0.014 | -1.905
-3 | -0.019 | 0.03568 | -0.015 | -0.544
-2.5 | 0.03 | 0.03447 | -0.015 | 0.884
-2 | 0.081 | 0.03314 | -0.016 | 2.447
-1.5 | 0.162 | 0.01476 | -0.029 | 11.006
-1 | 0.225 | 0.01476 | -0.029 | 15.251
-0.5 | 0.288 | 0.01477 | -0.029 | 19.49
0 | 0.35 | 0.01474 | -0.029 | 23.726
0.5 | 0.412 | 0.01426 | -0.03 | 28.875
1 | 0.474 | 0.0143 | -0.03 | 33.122
1.5 | 0.535 | 0.01448 | -0.03 | 36.958
2 | 0.596 | 0.01147 | -0.03 | 52.005
2.5 | 0.657 | 0.01128 | -0.03 | 58.286
3 | 0.718 | 0.01269 | -0.031 | 56.611
3.5 | 0.778 | 0.01294 | -0.031 | 60.163
4 | 0.838 | 0.01336 | -0.031 | 62.739
4.5 | 0.897 | 0.01383 | -0.031 | 64.867
5 | 0.956 | 0.01435 | -0.031 | 66.581
5.5 | 1.013 | 0.01491 | -0.031 | 67.923
6 | 1.069 | 0.01556 | -0.032 | 68.719
6.5 | 1.124 | 0.01629 | -0.032 | 68.985
7 | 1.177 | 0.01713 | -0.032 | 68.712
7.5 | 1.227 | 0.01814 | -0.032 | 67.663
8 | 1.275 | 0.01935 | -0.032 | 65.888
8.5 | 1.32 | 0.0209 | -0.032 | 63.144
9 | 1.361 | 0.02285 | -0.032 | 59.552
9.5 | 1.398 | 0.0254 | -0.032 | 55.025
10 | 1.429 | 0.02844 | -0.031 | 50.247
10.5 | 1.457 | 0.03205 | -0.031 | 45.461
11 | 1.481 | 0.03619 | -0.031 | 40.931
11.5 | 1.502 | 0.04075 | -0.031 | 36.865
12 | 1.52 | 0.04573 | -0.031 | 33.242
12.5 | 1.535 | 0.05119 | -0.03 | 29.991
13 | 1.545 | 0.05712 | -0.03 | 27.057
13.5 | 1.549 | 0.06435 | -0.03 | 24.076
14 | 1.54 | 0.07913 | -0.029 | 19.461
14.5 | 1.536 | 0.08645 | -0.029 | 17.765
15 | 1.527 | 0.09372 | -0.029 | 16.288
15.5 | 1.511 | 0.10133 | -0.029 | 14.917
16 | 1.486 | 0.10925 | -0.029 | 13.605
16.5 | 1.454 | 0.11785 | -0.029 | 12.338
17 | 1.415 | 0.12697 | -0.029 | 11.141
17.5 | 1.368 | 0.13697 | -0.029 | 9.986
18 | 1.314 | 0.14831 | -0.029 | 8.86
18.5 | 1.253 | 0.16178 | -0.029 | 7.743

## 22. Re 250k Mach 0.25 (2)
BIGFOIL.COM POLAR EXPORT
NACA44013
NACA44013 |  |  |  | Cl Max: | 1.4716 | at alpha= | 13.5 | deg
XFOIL ncrit=9 |  |  |  | L/D Max: | 58.4474 | at alpha= | 6.5 | deg
Re: | 250000 |  |  | Cd Min: | 0.22842 | at alpha= | -20 | deg
Mach: | 0.25 |  |  | Cl=0 at alpha= | -3.3175 | deg
|  |  |  | @ Cl=0.1, Cd= | 0.0167
|  |  |  | @ Cl=0.4, Cd= | 0.013402
|  |  |  | @ Cl=0.6, Cd= | 0.013428
alpha (deg) | Cl | Cd | Cm | Cl/Cd
-20 | -0.5661 | 0.22842 | 0.0227 | -2.4783
-19.5 | -0.5486 | 0.22249 | 0.0193 | -2.4657
-19 | -0.5337 | 0.21655 | 0.0147 | -2.4646
-18.5 | -0.5166 | 0.20995 | 0.0118 | -2.4606
-18 | -0.4981 | 0.20395 | 0.0096 | -2.4423
-17.5 | -0.481 | 0.19796 | 0.0067 | -2.4298
-17 | -0.465 | 0.19175 | 0.0036 | -2.425
-16 | -0.4357 | 0.17879 | -0.0024 | -2.4369
-15.5 | -0.4192 | 0.17278 | -0.0044 | -2.4262
-15 | -0.4048 | 0.16657 | -0.007 | -2.4302
-14.5 | -0.4037 | 0.16107 | -0.0125 | -2.5064
-14 | -0.3824 | 0.15336 | -0.0127 | -2.4935
-13.5 | -0.3672 | 0.14726 | -0.014 | -2.4935
-13 | -0.3555 | 0.14101 | -0.016 | -2.5211
-12.5 | -0.357 | 0.13454 | -0.0211 | -2.6535
-12 | -0.3452 | 0.12729 | -0.0223 | -2.7119
-11.5 | -0.3283 | 0.1214 | -0.0221 | -2.7043
-11 | -0.3204 | 0.1151 | -0.0239 | -2.7837
-10.5 | -0.3377 | 0.10758 | -0.0319 | -3.1391
-10 | -0.3217 | 0.10074 | -0.0302 | -3.1934
-9.5 | -0.3109 | 0.09507 | -0.0298 | -3.2702
-9 | -0.3102 | 0.08891 | -0.031 | -3.4889
-8.5 | -0.3289 | 0.0816 | -0.0355 | -4.0306
-8 | -0.3909 | 0.07626 | -0.0343 | -5.1259
-7.5 | -0.4074 | 0.069 | -0.0343 | -5.9043
-7 | -0.3534 | 0.06147 | -0.0407 | -5.7491
-6.5 | -0.3153 | 0.05206 | -0.0487 | -6.0565
-6 | -0.2582 | 0.04523 | -0.0533 | -5.7086
-5.5 | -0.2066 | 0.039 | -0.0553 | -5.2974
-5 | -0.1521 | 0.03752 | -0.0541 | -4.0538
-4.5 | -0.1079 | 0.03021 | -0.054 | -3.5717
-3.5 | -0.0177 | 0.01997 | -0.0449 | -0.88633
-3 | 0.0308 | 0.01854 | -0.0423 | 1.6613
-2.5 | 0.0803 | 0.01716 | -0.0393 | 4.6795
-2 | 0.1291 | 0.01602 | -0.037 | 8.0587
-1.5 | 0.1776 | 0.01539 | -0.0345 | 11.54
-1 | 0.2255 | 0.01493 | -0.0321 | 15.1038
-0.5 | 0.2722 | 0.0145 | -0.0296 | 18.7724
0 | 0.3192 | 0.01425 | -0.0271 | 22.4
0.5 | 0.3669 | 0.01401 | -0.0248 | 26.1884
1 | 0.4551 | 0.01239 | -0.0293 | 36.7312
1.5 | 0.5902 | 0.0134 | -0.044 | 44.0448
2 | 0.7012 | 0.01372 | -0.0549 | 51.1079
2.5 | 0.7431 | 0.01409 | -0.0521 | 52.7395
3 | 0.7852 | 0.01442 | -0.0491 | 54.4521
3.5 | 0.8277 | 0.01491 | -0.0462 | 55.5131
4 | 0.8701 | 0.01536 | -0.0433 | 56.6471
4.5 | 0.9131 | 0.016 | -0.0404 | 57.0688
5 | 0.9552 | 0.01653 | -0.0373 | 57.7858
5.5 | 1.0004 | 0.01734 | -0.0348 | 57.6932
6 | 1.0401 | 0.01787 | -0.0312 | 58.2037
6.5 | 1.0842 | 0.01855 | -0.0285 | 58.4474
7 | 1.125 | 0.01939 | -0.0252 | 58.0196
7.5 | 1.1667 | 0.0201 | -0.0221 | 58.0448
8 | 1.2098 | 0.02104 | -0.0193 | 57.5
8.5 | 1.2464 | 0.02187 | -0.0154 | 56.9913
9 | 1.2914 | 0.02271 | -0.013 | 56.8648
9.5 | 1.3211 | 0.0238 | -0.0082 | 55.5084
10 | 1.3589 | 0.02456 | -0.0046 | 55.3298
10.5 | 1.3868 | 0.02582 | 0.0001 | 53.7103
11 | 1.4126 | 0.02674 | 0.0053 | 52.8272
11.5 | 1.4341 | 0.02798 | 0.0107 | 51.2545
12 | 1.443 | 0.0294 | 0.0172 | 49.0816
12.5 | 1.4639 | 0.03079 | 0.0215 | 47.5447
13 | 1.4632 | 0.0331 | 0.0267 | 44.2054
13.5 | 1.4716 | 0.03559 | 0.03 | 41.3487
14 | 1.469 | 0.0392 | 0.0323 | 37.4745
14.5 | 1.4597 | 0.04424 | 0.0332 | 32.995
15 | 1.4608 | 0.04879 | 0.0332 | 29.9406
15.5 | 1.4228 | 0.05844 | 0.0303 | 24.3463
16 | 1.4057 | 0.06629 | 0.0277 | 21.2053
16.5 | 1.3636 | 0.07811 | 0.0225 | 17.4574
17 | 1.3103 | 0.09207 | 0.0161 | 14.2316
17.5 | 1.2926 | 0.10125 | 0.012 | 12.7664
18 | 1.0627 | 0.14717 | -0.0128 | 7.2209
18.5 | 1.034 | 0.16078 | -0.0202 | 6.4311

## 23. Re 250k Mach 0.50 (1)
BIGFOIL.COM POLAR EXPORT
NACA44013
NACA44013 |  |  |  | Cl Max: | 1.431 | at alpha= | 10.5 | deg
JavaFoil+Calcfoil stall+Eppler ext transition |  |  |  | L/D Max: | 60.672 | at alpha= | 5 | deg
Re: | 250000 |  |  | Cd Min: | 0.01311 | at alpha= | 2 | deg
Mach: | 0.5 |  |  | Cl=0 at alpha= | -2.8091 | deg
|  |  |  | @ Cl=0.1, Cd= | 0.033863
|  |  |  | @ Cl=0.4, Cd= | 0.014358
|  |  |  | @ Cl=0.6, Cd= | 0.01546
alpha (deg) | Cl | Cd | Cm | Cl/Cd
-20 | -0.925 | 0.28194 | -0.016 | -3.281
-19.5 | -0.898 | 0.2626 | -0.016 | -3.419
-19 | -0.872 | 0.25815 | -0.016 | -3.378
-18.5 | -0.846 | 0.2533 | -0.016 | -3.34
-18 | -0.82 | 0.24877 | -0.016 | -3.297
-17.5 | -0.793 | 0.24157 | -0.015 | -3.282
-17 | -0.767 | 0.23152 | -0.015 | -3.312
-16.5 | -0.741 | 0.22683 | -0.015 | -3.265
-16 | -0.714 | 0.22214 | -0.015 | -3.215
-15.5 | -0.687 | 0.21822 | -0.015 | -3.148
-15 | -0.661 | 0.21008 | -0.015 | -3.144
-14.5 | -0.634 | 0.20616 | -0.015 | -3.075
-14 | -0.607 | 0.19817 | -0.015 | -3.062
-13.5 | -0.58 | 0.1955 | -0.015 | -2.968
-13 | -0.554 | 0.18219 | -0.015 | -3.038
-12.5 | -0.526 | 0.17945 | -0.014 | -2.933
-12 | -0.5 | 0.17522 | -0.014 | -2.851
-11.5 | -0.473 | 0.17271 | -0.014 | -2.737
-11 | -0.445 | 0.1571 | -0.014 | -2.835
-10.5 | -0.419 | 0.15529 | -0.014 | -2.695
-10 | -0.392 | 0.15253 | -0.014 | -2.568
-9.5 | -0.364 | 0.14302 | -0.013 | -2.548
-9 | -0.337 | 0.1396 | -0.014 | -2.417
-8.5 | -0.31 | 0.13315 | -0.013 | -2.329
-8 | -0.283 | 0.12799 | -0.013 | -2.212
-7.5 | -0.256 | 0.11601 | -0.013 | -2.205
-7 | -0.229 | 0.10782 | -0.012 | -2.119
-6.5 | -0.201 | 0.08021 | -0.012 | -2.51
-6 | -0.278 | 0.05696 | -0.012 | -4.875
-5.5 | -0.257 | 0.05007 | -0.013 | -5.14
-5 | -0.221 | 0.04553 | -0.013 | -4.849
-4.5 | -0.176 | 0.04232 | -0.014 | -4.159
-4 | -0.127 | 0.03988 | -0.014 | -3.184
-3.5 | -0.075 | 0.03884 | -0.015 | -1.934
-3 | -0.021 | 0.03715 | -0.015 | -0.576
-2.5 | 0.034 | 0.03572 | -0.016 | 0.943
-2 | 0.09 | 0.03406 | -0.017 | 2.634
-1.5 | 0.147 | 0.03294 | -0.018 | 4.449
-1 | 0.205 | 0.03097 | -0.02 | 6.631
-0.5 | 0.321 | 0.0141 | -0.033 | 22.78
0 | 0.39 | 0.01418 | -0.033 | 27.488
0.5 | 0.458 | 0.01539 | -0.033 | 29.786
1 | 0.527 | 0.01553 | -0.033 | 33.936
1.5 | 0.595 | 0.01565 | -0.033 | 38.023
2 | 0.662 | 0.01311 | -0.034 | 50.536
2.5 | 0.729 | 0.01358 | -0.034 | 53.688
3 | 0.795 | 0.01413 | -0.034 | 56.298
3.5 | 0.86 | 0.01473 | -0.034 | 58.397
4 | 0.924 | 0.01544 | -0.034 | 59.843
4.5 | 0.986 | 0.01625 | -0.034 | 60.659
5 | 1.045 | 0.01722 | -0.034 | 60.672
5.5 | 1.101 | 0.01841 | -0.034 | 59.796
6 | 1.153 | 0.01986 | -0.034 | 58.047
6.5 | 1.2 | 0.02191 | -0.034 | 54.768
7 | 1.242 | 0.02465 | -0.034 | 50.379
7.5 | 1.279 | 0.02826 | -0.033 | 45.26
8 | 1.314 | 0.03255 | -0.033 | 40.363
8.5 | 1.347 | 0.03745 | -0.032 | 35.968
9 | 1.379 | 0.04279 | -0.032 | 32.237
9.5 | 1.409 | 0.04854 | -0.031 | 29.017
10 | 1.426 | 0.05483 | -0.031 | 26.013
10.5 | 1.431 | 0.06179 | -0.031 | 23.16
11 | 1.414 | 0.07003 | -0.031 | 20.196
11.5 | 1.354 | 0.08189 | -0.03 | 16.529
12 | 1.108 | 0.11065 | -0.03 | 10.014
12.5 | 0.836 | 0.16185 | -0.015 | 5.164
13 | 0.864 | 0.17893 | -0.017 | 4.83
13.5 | 0.892 | 0.19252 | -0.019 | 4.636
14 | 0.922 | 0.21231 | -0.02 | 4.341
14.5 | 0.952 | 0.22534 | -0.022 | 4.223
15 | 0.98 | 0.23483 | -0.023 | 4.175
15.5 | 1.01 | 0.24383 | -0.024 | 4.14

## 24. Re 250k Mach 0.50 (2)
BIGFOIL.COM POLAR EXPORT
NACA44013
NACA44013 |  |  |  | Cl Max: | 1.1618 | at alpha= | 7.5 | deg
XFOIL ncrit=9 |  |  |  | L/D Max: | 50.8945 | at alpha= | 3.5 | deg
Re: | 250000 |  |  | Cd Min: | 0.24722 | at alpha= | -20 | deg
Mach: | 0.5 |  |  | Cl=0 at alpha= | -3.305 | deg
|  |  |  | @ Cl=0.1, Cd= | 0.0206
|  |  |  | @ Cl=0.4, Cd= | 0.015962
|  |  |  | @ Cl=0.6, Cd= | 0.015893
alpha (deg) | Cl | Cd | Cm | Cl/Cd
-20 | -0.6056 | 0.24722 | 0.0282 | -2.4496
-19.5 | -0.5851 | 0.24043 | 0.0233 | -2.4336
-19 | -0.5633 | 0.23266 | 0.0198 | -2.4211
-18.5 | -0.5414 | 0.22566 | 0.0165 | -2.3992
-18 | -0.52 | 0.21873 | 0.0129 | -2.3774
-17.5 | -0.5001 | 0.21187 | 0.0085 | -2.3604
-16.5 | -0.4587 | 0.1975 | 0.0022 | -2.3225
-16 | -0.4381 | 0.19068 | -0.0008 | -2.2976
-15.5 | -0.4191 | 0.1838 | -0.0043 | -2.2802
-15 | -0.4076 | 0.17802 | -0.0094 | -2.2896
-14.5 | -0.3823 | 0.16995 | -0.0101 | -2.2495
-14 | -0.3635 | 0.16323 | -0.0123 | -2.2269
-13.5 | -0.3476 | 0.15656 | -0.0153 | -2.2202
-13 | -0.3466 | 0.15145 | -0.0209 | -2.2885
-12.5 | -0.3182 | 0.14286 | -0.0202 | -2.2274
-12 | -0.3017 | 0.13647 | -0.0215 | -2.2107
-11.5 | -0.2962 | 0.13044 | -0.0254 | -2.2708
-11 | -0.2897 | 0.12365 | -0.0283 | -2.3429
-10.5 | -0.2687 | 0.11674 | -0.0273 | -2.3017
-10 | -0.2576 | 0.11054 | -0.0283 | -2.3304
-9.5 | -0.2607 | 0.10446 | -0.0325 | -2.4957
-9 | -0.2579 | 0.09756 | -0.0339 | -2.6435
-8.5 | -0.2446 | 0.0918 | -0.0318 | -2.6645
-8 | -0.2455 | 0.08636 | -0.0315 | -2.8428
-7.5 | -0.2804 | 0.07973 | -0.0414 | -3.5169
-7 | -0.2344 | 0.06944 | -0.0501 | -3.3756
-6.5 | -0.197 | 0.06051 | -0.0603 | -3.2557
-6 | -0.1767 | 0.05254 | -0.071 | -3.3632
-5.5 | -0.1276 | 0.04476 | -0.0733 | -2.8508
-5 | -0.1133 | 0.04179 | -0.0678 | -2.7112
-4.5 | -0.0833 | 0.03582 | -0.0642 | -2.3255
-3.5 | -0.0163 | 0.02756 | -0.0519 | -0.59144
-3 | 0.0255 | 0.02358 | -0.0464 | 1.0814
-2.5 | 0.0758 | 0.02145 | -0.0423 | 3.5338
-2 | 0.133 | 0.01944 | -0.039 | 6.8416
-1.5 | 0.1922 | 0.018 | -0.0367 | 10.6778
-1 | 0.252 | 0.01714 | -0.0343 | 14.7025
-0.5 | 0.3088 | 0.01656 | -0.0317 | 18.6473
0 | 0.3628 | 0.01615 | -0.0286 | 22.4644
0.5 | 0.4161 | 0.01588 | -0.0255 | 26.2028
1 | 0.4696 | 0.01578 | -0.0224 | 29.7592
2 | 0.7472 | 0.01602 | -0.0471 | 46.6417
2.5 | 0.8365 | 0.0166 | -0.0514 | 50.3916
3 | 0.8806 | 0.01735 | -0.0471 | 50.755
3.5 | 0.9217 | 0.01811 | -0.0421 | 50.8945
4 | 0.9662 | 0.01902 | -0.0375 | 50.7992
4.5 | 1.0012 | 0.02006 | -0.0314 | 49.9103
5 | 1.0429 | 0.02104 | -0.0262 | 49.5675
5.5 | 1.0734 | 0.02246 | -0.0196 | 47.7916
6 | 1.1045 | 0.02381 | -0.013 | 46.3881
6.5 | 1.1367 | 0.02528 | -0.0067 | 44.9644
7 | 1.1427 | 0.02744 | 0.0023 | 41.6436
7.5 | 1.1618 | 0.02891 | 0.0102 | 40.1868
8 | 1.1429 | 0.03211 | 0.0197 | 35.5933
8.5 | 1.1153 | 0.03686 | 0.0261 | 30.2577
9 | 1.1427 | 0.03919 | 0.0295 | 29.1579
9.5 | 0.9391 | 0.06407 | 0.0194 | 14.6574
11 | 0.8418 | 0.09831 | 0.0065 | 8.5627
11.5 | 0.8008 | 0.11234 | -0.0002 | 7.1284
12.5 | 0.8168 | 0.1262 | -0.0045 | 6.4723

## 25. Re 500k Mach 0.00 (1)
BIGFOIL.COM POLAR EXPORT
NACA44013
NACA44013 |  |  |  | Cl Max: | 1.621 | at alpha= | 14 | deg
JavaFoil+Calcfoil stall+Eppler ext transition |  |  |  | L/D Max: | 88.36 | at alpha= | 7.5 | deg
Re: | 500000 |  |  | Cd Min: | 0.01005 | at alpha= | 1.5 | deg
Mach: | 0 |  |  | Cl=0 at alpha= | -2.8083 | deg
|  |  |  | @ Cl=0.1, Cd= | 0.013116
|  |  |  | @ Cl=0.4, Cd= | 0.013512
|  |  |  | @ Cl=0.6, Cd= | 0.010335
alpha (deg) | Cl | Cd | Cm | Cl/Cd
-20 | -0.599 | 0.21595 | -0.01 | -2.773
-19.5 | -0.611 | 0.20623 | -0.01 | -2.963
-19 | -0.623 | 0.19531 | -0.01 | -3.19
-18.5 | -0.634 | 0.18445 | -0.01 | -3.438
-18 | -0.645 | 0.1762 | -0.01 | -3.659
-17.5 | -0.654 | 0.16584 | -0.01 | -3.944
-17 | -0.663 | 0.15815 | -0.011 | -4.19
-16.5 | -0.67 | 0.1505 | -0.011 | -4.451
-16 | -0.676 | 0.14153 | -0.011 | -4.773
-15.5 | -0.68 | 0.13363 | -0.011 | -5.087
-15 | -0.682 | 0.12663 | -0.011 | -5.386
-14.5 | -0.682 | 0.11865 | -0.011 | -5.752
-14 | -0.681 | 0.11233 | -0.011 | -6.058
-13.5 | -0.676 | 0.10572 | -0.011 | -6.398
-13 | -0.67 | 0.0997 | -0.011 | -6.717
-12.5 | -0.66 | 0.09315 | -0.011 | -7.09
-12 | -0.649 | 0.08778 | -0.011 | -7.388
-11.5 | -0.634 | 0.08263 | -0.011 | -7.67
-11 | -0.616 | 0.07751 | -0.011 | -7.951
-10.5 | -0.596 | 0.07289 | -0.012 | -8.174
-10 | -0.572 | 0.06808 | -0.012 | -8.408
-9.5 | -0.546 | 0.06417 | -0.012 | -8.501
-9 | -0.516 | 0.06017 | -0.012 | -8.578
-8.5 | -0.484 | 0.05642 | -0.012 | -8.586
-8 | -0.45 | 0.05303 | -0.012 | -8.491
-7.5 | -0.414 | 0.04983 | -0.013 | -8.309
-7 | -0.376 | 0.04711 | -0.013 | -7.976
-6.5 | -0.336 | 0.04436 | -0.013 | -7.571
-6 | -0.294 | 0.04191 | -0.013 | -7.021
-5.5 | -0.251 | 0.03958 | -0.014 | -6.346
-5 | -0.207 | 0.0375 | -0.014 | -5.515
-4.5 | -0.161 | 0.03558 | -0.015 | -4.532
-4 | -0.115 | 0.03357 | -0.016 | -3.422
-3.5 | -0.083 | 0.01185 | -0.027 | -6.972
-3 | -0.023 | 0.01279 | -0.027 | -1.824
-2.5 | 0.037 | 0.01381 | -0.028 | 2.645
-2 | 0.097 | 0.01312 | -0.028 | 7.38
-1.5 | 0.157 | 0.01304 | -0.028 | 12.068
-1 | 0.218 | 0.01302 | -0.028 | 16.758
-0.5 | 0.279 | 0.01295 | -0.028 | 21.536
0 | 0.339 | 0.01298 | -0.028 | 26.117
0.5 | 0.399 | 0.01352 | -0.029 | 29.522
1 | 0.459 | 0.01303 | -0.029 | 35.254
1.5 | 0.519 | 0.01005 | -0.029 | 51.641
2 | 0.579 | 0.01025 | -0.029 | 56.468
2.5 | 0.638 | 0.01049 | -0.029 | 60.847
3 | 0.697 | 0.01011 | -0.03 | 68.982
3.5 | 0.756 | 0.01039 | -0.03 | 72.777
4 | 0.815 | 0.0102 | -0.03 | 79.899
4.5 | 0.873 | 0.01007 | -0.03 | 86.728
5 | 0.931 | 0.01141 | -0.03 | 81.59
5.5 | 0.989 | 0.01181 | -0.031 | 83.711
6 | 1.045 | 0.01221 | -0.031 | 85.594
6.5 | 1.102 | 0.01267 | -0.031 | 86.931
7 | 1.157 | 0.01317 | -0.031 | 87.864
7.5 | 1.211 | 0.01371 | -0.031 | 88.36
8 | 1.264 | 0.01431 | -0.032 | 88.341
8.5 | 1.316 | 0.01498 | -0.032 | 87.812
9 | 1.366 | 0.01577 | -0.032 | 86.563
9.5 | 1.413 | 0.01668 | -0.032 | 84.71
10 | 1.455 | 0.01778 | -0.032 | 81.842
10.5 | 1.493 | 0.01909 | -0.032 | 78.206
11 | 1.526 | 0.02078 | -0.032 | 73.44
11.5 | 1.555 | 0.02288 | -0.032 | 67.942
12 | 1.578 | 0.02557 | -0.032 | 61.712
12.5 | 1.597 | 0.02895 | -0.032 | 55.17
13 | 1.61 | 0.03311 | -0.032 | 48.635
13.5 | 1.618 | 0.03825 | -0.032 | 42.308
14 | 1.621 | 0.04513 | -0.031 | 35.911
14.5 | 1.6 | 0.06204 | -0.03 | 25.796
15 | 1.604 | 0.06874 | -0.03 | 23.336
15.5 | 1.606 | 0.07513 | -0.03 | 21.38
16 | 1.603 | 0.08158 | -0.03 | 19.649
16.5 | 1.597 | 0.08788 | -0.03 | 18.169
17 | 1.587 | 0.09448 | -0.03 | 16.794
17.5 | 1.574 | 0.10139 | -0.03 | 15.521
18 | 1.557 | 0.10832 | -0.03 | 14.378
18.5 | 1.538 | 0.11553 | -0.03 | 13.316
19 | 1.516 | 0.12304 | -0.03 | 12.325

## 26. Re 500k Mach 0.00 (2)
BIGFOIL.COM POLAR EXPORT
NACA44013
NACA44013 |  |  |  | Cl Max: | 1.5939 | at alpha= | 15.5 | deg
XFOIL ncrit=9 |  |  |  | L/D Max: | 84.4959 | at alpha= | 8.5 | deg
Re: | 500000 |  |  | Cd Min: | 0.22293 | at alpha= | -20 | deg
Mach: | 0 |  |  | Cl=0 at alpha= | -3.2533 | deg
|  |  |  | @ Cl=0.1, Cd= | 0.012017
|  |  |  | @ Cl=0.4, Cd= | 0.0096054
|  |  |  | @ Cl=0.6, Cd= | 0.010261
alpha (deg) | Cl | Cd | Cm | Cl/Cd
-20 | -0.5671 | 0.22293 | 0.021 | -2.5438
-19.5 | -0.549 | 0.21715 | 0.019 | -2.5282
-19 | -0.532 | 0.21192 | 0.0164 | -2.5104
-18.5 | -0.5157 | 0.20615 | 0.0134 | -2.5016
-18 | -0.5 | 0.19992 | 0.0103 | -2.501
-17.5 | -0.4931 | 0.19263 | 0.0045 | -2.5598
-17 | -0.4726 | 0.18647 | 0.0038 | -2.5345
-16.5 | -0.4566 | 0.18098 | 0.0017 | -2.5229
-16 | -0.4419 | 0.17505 | -0.0007 | -2.5244
-15.5 | -0.4313 | 0.16786 | -0.0044 | -2.5694
-15 | -0.4282 | 0.16024 | -0.0089 | -2.6722
-14.5 | -0.4088 | 0.15435 | -0.0093 | -2.6485
-14 | -0.3942 | 0.14884 | -0.0107 | -2.6485
-13.5 | -0.3827 | 0.1427 | -0.0127 | -2.6819
-13 | -0.389 | 0.13374 | -0.019 | -2.9086
-12.5 | -0.3772 | 0.12663 | -0.0201 | -2.9788
-12 | -0.362 | 0.1212 | -0.0204 | -2.9868
-11.5 | -0.3513 | 0.11542 | -0.0217 | -3.0437
-11 | -0.345 | 0.10887 | -0.0238 | -3.1689
-10.5 | -0.3676 | 0.09678 | -0.0325 | -3.7983
-10 | -0.3533 | 0.09232 | -0.0308 | -3.8269
-9.5 | -0.3486 | 0.08679 | -0.0315 | -4.0166
-9 | -0.3554 | 0.0802 | -0.0334 | -4.4314
-8.5 | -0.3946 | 0.0729 | -0.0353 | -5.4129
-7.5 | -0.3707 | 0.05141 | -0.0499 | -7.2107
-7 | -0.3227 | 0.04579 | -0.0538 | -7.0474
-6.5 | -0.3012 | 0.02936 | -0.0525 | -10.2589
-6 | -0.2652 | 0.01982 | -0.0497 | -13.3804
-5.5 | -0.2152 | 0.01719 | -0.0485 | -12.5189
-5 | -0.1653 | 0.01577 | -0.0469 | -10.4819
-4.5 | -0.1171 | 0.01422 | -0.0447 | -8.2349
-4 | -0.07 | 0.01365 | -0.0425 | -5.1282
-3.5 | -0.0227 | 0.01311 | -0.0402 | -1.7315
-3 | 0.0233 | 0.01252 | -0.038 | 1.861
-2.5 | 0.0694 | 0.01217 | -0.0356 | 5.7025
-2 | 0.1155 | 0.01194 | -0.0335 | 9.6734
-1.5 | 0.1613 | 0.01167 | -0.0312 | 13.8218
-1 | 0.2093 | 0.01159 | -0.0294 | 18.0587
0 | 0.3071 | 0.01142 | -0.0262 | 26.8914
0.5 | 0.356 | 0.01132 | -0.0246 | 31.4488
1 | 0.3849 | 0.00969 | -0.0196 | 39.7214
1.5 | 0.4545 | 0.0093 | -0.0213 | 48.871
2 | 0.5433 | 0.00996 | -0.0278 | 54.5482
2.5 | 0.6338 | 0.01044 | -0.0348 | 60.7088
3 | 0.7331 | 0.01085 | -0.0439 | 67.5668
3.5 | 0.8106 | 0.01109 | -0.0488 | 73.0929
4 | 0.8624 | 0.0113 | -0.0483 | 76.3186
4.5 | 0.9032 | 0.01151 | -0.0455 | 78.4709
5 | 0.9427 | 0.01191 | -0.0425 | 79.152
5.5 | 0.984 | 0.01212 | -0.0397 | 81.1881
6 | 1.024 | 0.01247 | -0.0367 | 82.1171
6.5 | 1.0639 | 0.01288 | -0.0337 | 82.6009
7 | 1.1046 | 0.0132 | -0.0309 | 83.6818
7.5 | 1.1432 | 0.01374 | -0.0278 | 83.2023
8 | 1.184 | 0.01408 | -0.025 | 84.0909
8.5 | 1.2235 | 0.01448 | -0.0221 | 84.4959
9 | 1.2615 | 0.01508 | -0.0191 | 83.6538
9.5 | 1.3004 | 0.01548 | -0.0162 | 84.0052
10 | 1.3355 | 0.01614 | -0.0128 | 82.7447
10.5 | 1.3715 | 0.01661 | -0.0095 | 82.5707
11 | 1.3997 | 0.01719 | -0.005 | 81.4252
11.5 | 1.4286 | 0.01787 | -0.0008 | 79.944
12 | 1.4563 | 0.0186 | 0.0032 | 78.2957
12.5 | 1.4853 | 0.01945 | 0.0066 | 76.365
13 | 1.5081 | 0.02069 | 0.0103 | 72.8903
13.5 | 1.5352 | 0.02187 | 0.0131 | 70.1966
14 | 1.5564 | 0.02354 | 0.016 | 66.1172
14.5 | 1.5709 | 0.02585 | 0.0187 | 60.7698
15 | 1.5855 | 0.02848 | 0.0206 | 55.6706
15.5 | 1.5939 | 0.03193 | 0.022 | 49.9186
16 | 1.5926 | 0.0367 | 0.0226 | 43.3951
16.5 | 1.5797 | 0.04318 | 0.0221 | 36.5841
17 | 1.5531 | 0.05185 | 0.0201 | 29.9537
17.5 | 1.523 | 0.0615 | 0.0174 | 24.7642
18 | 1.4784 | 0.07346 | 0.0134 | 20.1252
18.5 | 1.4287 | 0.08658 | 0.0087 | 16.5015
19 | 1.3891 | 0.09864 | 0.0041 | 14.0825
19.5 | 1.3489 | 0.1111 | -0.001 | 12.1413
20 | 1.3124 | 0.12342 | -0.0064 | 10.6336

## 27. Re 500k Mach 0.10 (1)
BIGFOIL.COM POLAR EXPORT
NACA44013
NACA44013 |  |  |  | Cl Max: | 1.614 | at alpha= | 13.5 | deg
JavaFoil+Calcfoil stall+Eppler ext transition |  |  |  | L/D Max: | 87.953 | at alpha= | 7.5 | deg
Re: | 500000 |  |  | Cd Min: | 0.00994 | at alpha= | 3.5 | deg
Mach: | 0.1 |  |  | Cl=0 at alpha= | -2.8083 | deg
|  |  |  | @ Cl=0.1, Cd= | 0.013194
|  |  |  | @ Cl=0.4, Cd= | 0.013551
|  |  |  | @ Cl=0.6, Cd= | 0.010208
alpha (deg) | Cl | Cd | Cm | Cl/Cd
-19 | -0.576 | 0.20085 | -0.01 | -2.868
-18.5 | -0.59 | 0.192 | -0.01 | -3.073
-18 | -0.603 | 0.18255 | -0.01 | -3.306
-17.5 | -0.616 | 0.17348 | -0.01 | -3.55
-17 | -0.627 | 0.16223 | -0.01 | -3.865
-16.5 | -0.637 | 0.15398 | -0.011 | -4.139
-16 | -0.646 | 0.14399 | -0.011 | -4.486
-15.5 | -0.653 | 0.13711 | -0.011 | -4.762
-15 | -0.658 | 0.12871 | -0.011 | -5.114
-14.5 | -0.661 | 0.12043 | -0.011 | -5.491
-14 | -0.662 | 0.11349 | -0.011 | -5.835
-13.5 | -0.661 | 0.10736 | -0.011 | -6.153
-13 | -0.656 | 0.10103 | -0.011 | -6.497
-12.5 | -0.649 | 0.09485 | -0.011 | -6.846
-12 | -0.639 | 0.08865 | -0.011 | -7.213
-11.5 | -0.627 | 0.08355 | -0.011 | -7.499
-11 | -0.611 | 0.07812 | -0.011 | -7.817
-10.5 | -0.592 | 0.07332 | -0.011 | -8.069
-10 | -0.569 | 0.06867 | -0.012 | -8.293
-9.5 | -0.544 | 0.06462 | -0.012 | -8.412
-9 | -0.515 | 0.0606 | -0.012 | -8.501
-8.5 | -0.484 | 0.05683 | -0.012 | -8.515
-8 | -0.45 | 0.05326 | -0.012 | -8.455
-7.5 | -0.415 | 0.05005 | -0.013 | -8.282
-7 | -0.377 | 0.04731 | -0.013 | -7.96
-6.5 | -0.337 | 0.04453 | -0.013 | -7.562
-6 | -0.295 | 0.04201 | -0.013 | -7.026
-5.5 | -0.252 | 0.03967 | -0.014 | -6.355
-5 | -0.208 | 0.03757 | -0.014 | -5.526
-4.5 | -0.162 | 0.03563 | -0.015 | -4.544
-4 | -0.115 | 0.0338 | -0.016 | -3.41
-3.5 | -0.068 | 0.03111 | -0.017 | -2.187
-3 | -0.023 | 0.01282 | -0.028 | -1.828
-2.5 | 0.037 | 0.01382 | -0.028 | 2.655
-2 | 0.097 | 0.0132 | -0.028 | 7.367
-1.5 | 0.158 | 0.01308 | -0.028 | 12.095
-1 | 0.219 | 0.01306 | -0.028 | 16.792
-0.5 | 0.28 | 0.01295 | -0.028 | 21.644
0 | 0.341 | 0.01302 | -0.029 | 26.164
0.5 | 0.401 | 0.01356 | -0.029 | 29.578
1 | 0.461 | 0.01305 | -0.029 | 35.349
1.5 | 0.522 | 0.01009 | -0.029 | 51.696
2 | 0.582 | 0.01029 | -0.029 | 56.509
2.5 | 0.641 | 0.01002 | -0.03 | 63.975
3 | 0.701 | 0.01014 | -0.03 | 69.085
3.5 | 0.76 | 0.00994 | -0.03 | 76.434
4 | 0.819 | 0.01026 | -0.03 | 79.796
4.5 | 0.877 | 0.01012 | -0.03 | 86.667
5 | 0.936 | 0.01149 | -0.031 | 81.447
5.5 | 0.993 | 0.01188 | -0.031 | 83.601
6 | 1.05 | 0.0123 | -0.031 | 85.4
6.5 | 1.106 | 0.01277 | -0.031 | 86.667
7 | 1.162 | 0.01327 | -0.031 | 87.53
7.5 | 1.216 | 0.01383 | -0.032 | 87.953
8 | 1.269 | 0.01444 | -0.032 | 87.882
8.5 | 1.321 | 0.01515 | -0.032 | 87.161
9 | 1.37 | 0.01597 | -0.032 | 85.799
9.5 | 1.417 | 0.01692 | -0.032 | 83.749
10 | 1.459 | 0.01806 | -0.032 | 80.76
10.5 | 1.496 | 0.01948 | -0.032 | 76.798
11 | 1.529 | 0.02127 | -0.032 | 71.887
11.5 | 1.556 | 0.02351 | -0.032 | 66.183
12 | 1.578 | 0.0264 | -0.032 | 59.775
12.5 | 1.596 | 0.02996 | -0.032 | 53.262
13 | 1.608 | 0.03434 | -0.032 | 46.818
13.5 | 1.614 | 0.03981 | -0.032 | 40.552
14 | 1.614 | 0.04744 | -0.031 | 34.025
14.5 | 1.594 | 0.06416 | -0.03 | 24.848
15 | 1.597 | 0.07084 | -0.03 | 22.54
15.5 | 1.597 | 0.0772 | -0.03 | 20.688
16 | 1.591 | 0.08373 | -0.03 | 19.006
16.5 | 1.582 | 0.09029 | -0.03 | 17.522
17 | 1.569 | 0.09704 | -0.03 | 16.168
17.5 | 1.552 | 0.10407 | -0.03 | 14.916
18 | 1.533 | 0.1113 | -0.03 | 13.77
18.5 | 1.509 | 0.11875 | -0.03 | 12.71

## 28. Re 500k Mach 0.10 (2)
BIGFOIL.COM POLAR EXPORT
NACA44013
NACA44013 |  |  |  | Cl Max: | 1.5872 | at alpha= | 15.5 | deg
XFOIL ncrit=9 |  |  |  | L/D Max: | 83.8635 | at alpha= | 8.5 | deg
Re: | 500000 |  |  | Cd Min: | 0.2236 | at alpha= | -20 | deg
Mach: | 0.1 |  |  | Cl=0 at alpha= | -3.2505 | deg
|  |  |  | @ Cl=0.1, Cd= | 0.012138
|  |  |  | @ Cl=0.4, Cd= | 0.0097957
|  |  |  | @ Cl=0.6, Cd= | 0.010296
alpha (deg) | Cl | Cd | Cm | Cl/Cd
-20 | -0.568 | 0.2236 | 0.0213 | -2.5403
-19.5 | -0.5498 | 0.21779 | 0.0192 | -2.5245
-19 | -0.5326 | 0.2125 | 0.0166 | -2.5064
-18.5 | -0.5162 | 0.20671 | 0.0136 | -2.4972
-18 | -0.5004 | 0.20043 | 0.0104 | -2.4966
-17 | -0.4724 | 0.187 | 0.0039 | -2.5262
-16.5 | -0.4563 | 0.18148 | 0.0018 | -2.5143
-16 | -0.4414 | 0.17552 | -0.0007 | -2.5148
-15.5 | -0.4307 | 0.16829 | -0.0045 | -2.5593
-15 | -0.4268 | 0.16079 | -0.0089 | -2.6544
-14.5 | -0.4074 | 0.15486 | -0.0092 | -2.6308
-14 | -0.3926 | 0.14932 | -0.0107 | -2.6293
-13.5 | -0.381 | 0.14315 | -0.0128 | -2.6615
-13 | -0.3869 | 0.13431 | -0.019 | -2.8806
-12.5 | -0.3745 | 0.12725 | -0.02 | -2.943
-12 | -0.3592 | 0.12177 | -0.0203 | -2.9498
-11.5 | -0.3486 | 0.11597 | -0.0216 | -3.0059
-11 | -0.342 | 0.10938 | -0.0238 | -3.1267
-10.5 | -0.3631 | 0.09768 | -0.0321 | -3.7172
-10 | -0.3482 | 0.09319 | -0.0305 | -3.7365
-9.5 | -0.3432 | 0.08764 | -0.0311 | -3.916
-9 | -0.3487 | 0.0811 | -0.033 | -4.2996
-8.5 | -0.3807 | 0.07355 | -0.0359 | -5.1761
-7.5 | -0.367 | 0.05226 | -0.0504 | -7.0226
-7 | -0.3195 | 0.04648 | -0.0544 | -6.8739
-6.5 | -0.2996 | 0.02989 | -0.0534 | -10.0234
-6 | -0.2602 | 0.02193 | -0.0514 | -11.865
-5.5 | -0.2159 | 0.01755 | -0.0491 | -12.302
-5 | -0.166 | 0.01619 | -0.0473 | -10.2532
-4.5 | -0.118 | 0.01451 | -0.045 | -8.1323
-4 | -0.0706 | 0.0138 | -0.0428 | -5.1159
-3.5 | -0.0231 | 0.01319 | -0.0405 | -1.7513
-3 | 0.0232 | 0.01262 | -0.0382 | 1.8384
-2.5 | 0.0701 | 0.01238 | -0.0359 | 5.6624
-2 | 0.1159 | 0.01201 | -0.0336 | 9.6503
-1.5 | 0.1621 | 0.01173 | -0.0314 | 13.8193
-1 | 0.2107 | 0.0117 | -0.0296 | 18.0085
-0.5 | 0.2594 | 0.01155 | -0.0278 | 22.4589
0 | 0.3086 | 0.01145 | -0.0262 | 26.952
0.5 | 0.3579 | 0.01135 | -0.0246 | 31.533
1 | 0.3893 | 0.00989 | -0.0201 | 39.363
1.5 | 0.454 | 0.00932 | -0.0207 | 48.7124
2 | 0.5446 | 0.00998 | -0.0274 | 54.5691
2.5 | 0.6358 | 0.0105 | -0.0345 | 60.5524
3 | 0.7361 | 0.01089 | -0.0437 | 67.5941
3.5 | 0.8142 | 0.0112 | -0.0486 | 72.6964
4 | 0.867 | 0.01136 | -0.0482 | 76.3204
4.5 | 0.9077 | 0.0116 | -0.0453 | 78.25
5 | 0.9478 | 0.01197 | -0.0422 | 79.1813
5.5 | 0.989 | 0.0122 | -0.0394 | 81.0656
6 | 1.0287 | 0.0126 | -0.0362 | 81.6429
6.5 | 1.0692 | 0.01297 | -0.0332 | 82.4364
7 | 1.1098 | 0.01331 | -0.0303 | 83.3809
7.5 | 1.1487 | 0.01387 | -0.0271 | 82.819
8 | 1.1895 | 0.0142 | -0.0242 | 83.7676
8.5 | 1.2286 | 0.01465 | -0.0211 | 83.8635
9 | 1.2672 | 0.01522 | -0.0181 | 83.2589
9.5 | 1.3056 | 0.01565 | -0.015 | 83.4249
10 | 1.3406 | 0.01636 | -0.0114 | 81.9438
10.5 | 1.375 | 0.01681 | -0.0077 | 81.7965
11 | 1.402 | 0.01749 | -0.0029 | 80.1601
11.5 | 1.4322 | 0.01813 | 0.0011 | 78.9961
12 | 1.4583 | 0.01902 | 0.0053 | 76.6719
12.5 | 1.4883 | 0.01985 | 0.0086 | 74.9773
13 | 1.5119 | 0.02114 | 0.0122 | 71.5184
13.5 | 1.536 | 0.02256 | 0.0153 | 68.0851
14 | 1.5575 | 0.02434 | 0.018 | 63.9893
14.5 | 1.5719 | 0.02681 | 0.0205 | 58.6311
15 | 1.5806 | 0.03007 | 0.0224 | 52.564
15.5 | 1.5872 | 0.03393 | 0.0234 | 46.7787
16 | 1.583 | 0.03926 | 0.0235 | 40.3209
16.5 | 1.5666 | 0.04643 | 0.0224 | 33.7411
17 | 1.5334 | 0.05615 | 0.0199 | 27.309
17.5 | 1.4983 | 0.06661 | 0.0167 | 22.4936
18 | 1.4532 | 0.07878 | 0.0125 | 18.4463
18.5 | 1.4033 | 0.09202 | 0.0075 | 15.2499
19 | 1.3664 | 0.10382 | 0.0029 | 13.1612
19.5 | 1.3294 | 0.11596 | -0.0022 | 11.4643
20 | 1.2979 | 0.12754 | -0.0075 | 10.1764

## 29. Re 500k Mach 0.25 (1)
BIGFOIL.COM POLAR EXPORT
NACA44013
NACA44013 |  |  |  | Cl Max: | 1.586 | at alpha= | 13 | deg
JavaFoil+Calcfoil stall+Eppler ext transition |  |  |  | L/D Max: | 85.554 | at alpha= | 7 | deg
Re: | 500000 |  |  | Cd Min: | 0.00992 | at alpha= | 3 | deg
Mach: | 0.25 |  |  | Cl=0 at alpha= | -2.8064 | deg
|  |  |  | @ Cl=0.1, Cd= | 0.0134
|  |  |  | @ Cl=0.4, Cd= | 0.012825
|  |  |  | @ Cl=0.6, Cd= | 0.010016
alpha (deg) | Cl | Cd | Cm | Cl/Cd
-16.5 | -0.333 | 0.19737 | -0.011 | -1.689
-16 | -0.374 | 0.18157 | -0.01 | -2.06
-15.5 | -0.411 | 0.16911 | -0.01 | -2.431
-15 | -0.444 | 0.15929 | -0.01 | -2.789
-14.5 | -0.474 | 0.1444 | -0.01 | -3.283
-14 | -0.5 | 0.13377 | -0.01 | -3.739
-13.5 | -0.522 | 0.12399 | -0.011 | -4.21
-13 | -0.539 | 0.11451 | -0.011 | -4.711
-12.5 | -0.552 | 0.10555 | -0.011 | -5.234
-12 | -0.56 | 0.09765 | -0.011 | -5.74
-11.5 | -0.564 | 0.09106 | -0.011 | -6.191
-11 | -0.562 | 0.08454 | -0.011 | -6.645
-10.5 | -0.555 | 0.07852 | -0.011 | -7.067
-10 | -0.543 | 0.07287 | -0.012 | -7.45
-9.5 | -0.525 | 0.06777 | -0.012 | -7.747
-9 | -0.503 | 0.06335 | -0.012 | -7.941
-8.5 | -0.477 | 0.0591 | -0.012 | -8.076
-8 | -0.448 | 0.05503 | -0.012 | -8.136
-7.5 | -0.415 | 0.05149 | -0.013 | -8.056
-7 | -0.379 | 0.0483 | -0.013 | -7.844
-6.5 | -0.34 | 0.04563 | -0.013 | -7.456
-6 | -0.299 | 0.043 | -0.013 | -6.96
-5.5 | -0.256 | 0.04057 | -0.014 | -6.317
-5 | -0.212 | 0.03837 | -0.014 | -5.515
-4.5 | -0.165 | 0.03642 | -0.015 | -4.537
-4 | -0.118 | 0.03463 | -0.015 | -3.4
-3.5 | -0.069 | 0.03274 | -0.016 | -2.115
-3 | -0.024 | 0.01289 | -0.028 | -1.866
-2.5 | 0.038 | 0.01347 | -0.028 | 2.796
-2 | 0.1 | 0.0134 | -0.029 | 7.451
-1.5 | 0.162 | 0.01335 | -0.029 | 12.163
-1 | 0.225 | 0.01325 | -0.029 | 17.002
-0.5 | 0.288 | 0.01325 | -0.029 | 21.736
0 | 0.35 | 0.01322 | -0.029 | 26.481
0.5 | 0.412 | 0.01273 | -0.03 | 32.369
1 | 0.474 | 0.01327 | -0.03 | 35.721
1.5 | 0.536 | 0.01332 | -0.03 | 40.207
2 | 0.597 | 0.01001 | -0.03 | 59.636
2.5 | 0.658 | 0.01013 | -0.03 | 64.994
3 | 0.719 | 0.00992 | -0.031 | 72.48
3.5 | 0.78 | 0.01023 | -0.031 | 76.227
4 | 0.84 | 0.01007 | -0.031 | 83.425
4.5 | 0.9 | 0.01146 | -0.031 | 78.513
5 | 0.959 | 0.01187 | -0.031 | 80.802
5.5 | 1.018 | 0.0123 | -0.032 | 82.736
6 | 1.076 | 0.01279 | -0.032 | 84.13
6.5 | 1.133 | 0.01331 | -0.032 | 85.077
7 | 1.189 | 0.01389 | -0.032 | 85.554
7.5 | 1.243 | 0.01455 | -0.032 | 85.4
8 | 1.296 | 0.01528 | -0.033 | 84.808
8.5 | 1.347 | 0.01616 | -0.033 | 83.347
9 | 1.395 | 0.01717 | -0.033 | 81.236
9.5 | 1.439 | 0.01845 | -0.033 | 78.031
10 | 1.478 | 0.02 | -0.033 | 73.88
10.5 | 1.51 | 0.022 | -0.033 | 68.625
11 | 1.537 | 0.02455 | -0.033 | 62.597
11.5 | 1.558 | 0.02775 | -0.033 | 56.134
12 | 1.573 | 0.03179 | -0.032 | 49.468
12.5 | 1.582 | 0.03667 | -0.032 | 43.151
13 | 1.586 | 0.04255 | -0.032 | 37.268
13.5 | 1.581 | 0.05056 | -0.031 | 31.259
14 | 1.555 | 0.06844 | -0.03 | 22.725
14.5 | 1.549 | 0.07557 | -0.03 | 20.498
15 | 1.539 | 0.08248 | -0.03 | 18.652
15.5 | 1.522 | 0.08977 | -0.03 | 16.956
16 | 1.496 | 0.09722 | -0.03 | 15.385
16.5 | 1.463 | 0.10508 | -0.03 | 13.919
17 | 1.423 | 0.11329 | -0.03 | 12.559
17.5 | 1.376 | 0.12188 | -0.03 | 11.293
18 | 1.323 | 0.1314 | -0.03 | 10.07

## 30. Re 500k Mach 0.25 (2)
BIGFOIL.COM POLAR EXPORT
NACA44013
NACA44013 |  |  |  | Cl Max: | 1.554 | at alpha= | 14.5 | deg
XFOIL ncrit=9 |  |  |  | L/D Max: | 81.3329 | at alpha= | 7.5 | deg
Re: | 500000 |  |  | Cd Min: | 0.22733 | at alpha= | -20 | deg
Mach: | 0.25 |  |  | Cl=0 at alpha= | -3.2324 | deg
|  |  |  | @ Cl=0.1, Cd= | 0.012544
|  |  |  | @ Cl=0.4, Cd= | 0.011509
|  |  |  | @ Cl=0.6, Cd= | 0.010441
alpha (deg) | Cl | Cd | Cm | Cl/Cd
-20 | -0.5736 | 0.22733 | 0.0226 | -2.5232
-19.5 | -0.5548 | 0.22138 | 0.0203 | -2.5061
-19 | -0.5369 | 0.2158 | 0.0174 | -2.488
-18.5 | -0.5196 | 0.20982 | 0.0142 | -2.4764
-18 | -0.5029 | 0.20326 | 0.0108 | -2.4742
-17 | -0.472 | 0.18993 | 0.0044 | -2.4851
-16.5 | -0.455 | 0.1842 | 0.0021 | -2.4701
-16 | -0.4392 | 0.17809 | -0.0006 | -2.4662
-15.5 | -0.4285 | 0.17074 | -0.0048 | -2.5097
-15 | -0.4196 | 0.16359 | -0.0085 | -2.5649
-14.5 | -0.4004 | 0.15757 | -0.0091 | -2.5411
-14 | -0.3853 | 0.15182 | -0.0107 | -2.5379
-13.5 | -0.3729 | 0.14543 | -0.013 | -2.5641
-13 | -0.3775 | 0.13714 | -0.0192 | -2.7527
-12.5 | -0.3605 | 0.13038 | -0.0194 | -2.765
-12 | -0.3457 | 0.12469 | -0.0201 | -2.7725
-11.5 | -0.3348 | 0.11866 | -0.0216 | -2.8215
-11 | -0.3284 | 0.11178 | -0.024 | -2.9379
-10.5 | -0.3411 | 0.10194 | -0.0305 | -3.3461
-10 | -0.3246 | 0.09717 | -0.029 | -3.3405
-9.5 | -0.3187 | 0.09144 | -0.0298 | -3.4853
-9 | -0.321 | 0.08486 | -0.0316 | -3.7827
-8.5 | -0.3555 | 0.07509 | -0.0389 | -4.7343
-7.5 | -0.3428 | 0.05691 | -0.052 | -6.0235
-7 | -0.2995 | 0.05003 | -0.0577 | -5.9864
-6.5 | -0.2603 | 0.04073 | -0.0617 | -6.3909
-6 | -0.2374 | 0.02902 | -0.0587 | -8.1806
-5.5 | -0.2123 | 0.02084 | -0.0532 | -10.1871
-5 | -0.1667 | 0.01934 | -0.0505 | -8.6194
-4.5 | -0.1223 | 0.01638 | -0.047 | -7.4664
-4 | -0.0748 | 0.01473 | -0.0442 | -5.0781
-3.5 | -0.0259 | 0.01393 | -0.0417 | -1.8593
-3 | 0.0225 | 0.01314 | -0.0393 | 1.7123
-2.5 | 0.0709 | 0.0128 | -0.0369 | 5.5391
-2 | 0.1186 | 0.01238 | -0.0344 | 9.58
-1.5 | 0.1675 | 0.01216 | -0.0322 | 13.7747
-1 | 0.2164 | 0.012 | -0.0301 | 18.0333
0 | 0.3163 | 0.01171 | -0.0262 | 27.0111
0.5 | 0.3682 | 0.01163 | -0.0246 | 31.6595
1 | 0.4181 | 0.01144 | -0.0228 | 36.5472
1.5 | 0.4555 | 0.00951 | -0.0181 | 47.897
2 | 0.5575 | 0.01016 | -0.0265 | 54.872
2.5 | 0.6512 | 0.01078 | -0.0336 | 60.4082
3 | 0.7519 | 0.0112 | -0.0422 | 67.1339
3.5 | 0.836 | 0.01152 | -0.0477 | 72.5694
4 | 0.8916 | 0.01174 | -0.0474 | 75.9455
4.5 | 0.9323 | 0.01213 | -0.044 | 76.859
5 | 0.9743 | 0.01236 | -0.0407 | 78.8269
5.5 | 1.0147 | 0.01276 | -0.0371 | 79.5219
6 | 1.0558 | 0.01317 | -0.0337 | 80.167
6.5 | 1.0969 | 0.01352 | -0.0302 | 81.1317
7 | 1.1364 | 0.01413 | -0.0265 | 80.4246
7.5 | 1.1777 | 0.01448 | -0.023 | 81.3329
8 | 1.2173 | 0.01497 | -0.0193 | 81.316
8.5 | 1.2562 | 0.01558 | -0.0155 | 80.629
9 | 1.2947 | 0.01609 | -0.0116 | 80.4661
9.5 | 1.3295 | 0.01688 | -0.0073 | 78.7618
10 | 1.3603 | 0.01739 | -0.0022 | 78.2231
10.5 | 1.3886 | 0.01814 | 0.003 | 76.5491
11 | 1.4192 | 0.01902 | 0.0074 | 74.6162
11.5 | 1.4472 | 0.02001 | 0.0118 | 72.3238
12 | 1.4746 | 0.02122 | 0.0157 | 69.491
12.5 | 1.4954 | 0.02291 | 0.0197 | 65.2728
13 | 1.5203 | 0.02466 | 0.0226 | 61.6504
13.5 | 1.5377 | 0.02717 | 0.0253 | 56.5955
14 | 1.5459 | 0.03072 | 0.0273 | 50.3223
14.5 | 1.554 | 0.0348 | 0.0282 | 44.6552
15 | 1.5515 | 0.0403 | 0.0282 | 38.4988
15.5 | 1.5339 | 0.04782 | 0.0269 | 32.0765
16 | 1.5032 | 0.05728 | 0.0243 | 26.243
16.5 | 1.468 | 0.06766 | 0.0209 | 21.6967
17 | 1.4237 | 0.07949 | 0.0167 | 17.9104
17.5 | 1.3792 | 0.09177 | 0.0119 | 15.0289
18 | 1.3418 | 0.1035 | 0.0071 | 12.9643
18.5 | 1.3088 | 0.11492 | 0.0022 | 11.3888
19 | 1.2785 | 0.12628 | -0.0031 | 10.1243
19.5 | 1.2519 | 0.13745 | -0.0087 | 9.108

## 31. Re 500k Mach 0.50 (1)
BIGFOIL.COM POLAR EXPORT
NACA44013
NACA44013 |  |  |  | Cl Max: | 1.468 | at alpha= | 10 | deg
JavaFoil+Calcfoil stall+Eppler ext transition |  |  |  | L/D Max: | 76.099 | at alpha= | 5.5 | deg
Re: | 500000 |  |  | Cd Min: | 0.01098 | at alpha= | 2 | deg
Mach: | 0.5 |  |  | Cl=0 at alpha= | -2.8091 | deg
|  |  |  | @ Cl=0.1, Cd= | 0.015891
|  |  |  | @ Cl=0.4, Cd= | 0.013067
|  |  |  | @ Cl=0.6, Cd= | 0.012335
alpha (deg) | Cl | Cd | Cm | Cl/Cd
-20 | -0.925 | 0.23071 | -0.016 | -4.01
-19.5 | -0.898 | 0.22327 | -0.016 | -4.022
-19 | -0.872 | 0.21873 | -0.016 | -3.987
-18.5 | -0.846 | 0.2139 | -0.016 | -3.956
-18 | -0.82 | 0.20934 | -0.016 | -3.918
-17.5 | -0.793 | 0.20315 | -0.015 | -3.903
-17 | -0.767 | 0.19437 | -0.015 | -3.945
-16.5 | -0.741 | 0.1898 | -0.015 | -3.902
-16 | -0.714 | 0.18525 | -0.015 | -3.856
-15.5 | -0.687 | 0.18016 | -0.015 | -3.813
-15 | -0.661 | 0.17279 | -0.015 | -3.823
-14.5 | -0.634 | 0.16886 | -0.015 | -3.755
-14 | -0.607 | 0.16202 | -0.015 | -3.745
-13.5 | -0.58 | 0.15893 | -0.015 | -3.651
-13 | -0.554 | 0.15497 | -0.015 | -3.572
-12.5 | -0.526 | 0.14513 | -0.014 | -3.626
-12 | -0.5 | 0.14122 | -0.014 | -3.537
-11.5 | -0.473 | 0.13836 | -0.014 | -3.417
-11 | -0.445 | 0.12918 | -0.014 | -3.448
-10.5 | -0.419 | 0.12683 | -0.014 | -3.301
-10 | -0.392 | 0.12405 | -0.014 | -3.158
-9.5 | -0.364 | 0.11595 | -0.014 | -3.143
-9 | -0.337 | 0.1113 | -0.014 | -3.032
-8.5 | -0.31 | 0.10842 | -0.013 | -2.86
-8 | -0.283 | 0.10552 | -0.013 | -2.683
-7.5 | -0.256 | 0.07422 | -0.013 | -3.447
-7 | -0.229 | 0.08989 | -0.012 | -2.543
-6.5 | -0.201 | 0.06172 | -0.012 | -3.263
-6 | -0.278 | 0.05132 | -0.012 | -5.412
-5.5 | -0.258 | 0.04597 | -0.013 | -5.602
-5 | -0.221 | 0.04226 | -0.014 | -5.231
-4.5 | -0.176 | 0.03951 | -0.015 | -4.462
-4 | -0.127 | 0.03734 | -0.015 | -3.409
-3.5 | -0.075 | 0.03651 | -0.016 | -2.064
-3 | -0.021 | 0.03481 | -0.017 | -0.617
-2.5 | 0.034 | 0.0324 | -0.018 | 1.048
-2 | 0.111 | 0.01314 | -0.032 | 8.446
-1.5 | 0.181 | 0.01313 | -0.032 | 13.779
-1 | 0.251 | 0.01311 | -0.032 | 19.153
-0.5 | 0.321 | 0.01313 | -0.033 | 24.461
0 | 0.39 | 0.01314 | -0.033 | 29.676
0.5 | 0.459 | 0.01264 | -0.033 | 36.325
1 | 0.528 | 0.01273 | -0.033 | 41.454
1.5 | 0.596 | 0.01242 | -0.033 | 47.98
2 | 0.664 | 0.01098 | -0.034 | 60.47
2.5 | 0.731 | 0.01134 | -0.034 | 64.467
3 | 0.798 | 0.01175 | -0.034 | 67.933
3.5 | 0.864 | 0.01222 | -0.034 | 70.742
4 | 0.929 | 0.01274 | -0.035 | 72.93
4.5 | 0.994 | 0.01333 | -0.035 | 74.545
5 | 1.056 | 0.0139 | -0.035 | 75.964
5.5 | 1.117 | 0.01468 | -0.035 | 76.099
6 | 1.176 | 0.01559 | -0.035 | 75.408
6.5 | 1.231 | 0.0167 | -0.035 | 73.741
7 | 1.283 | 0.01808 | -0.035 | 70.978
7.5 | 1.33 | 0.01986 | -0.035 | 66.978
8 | 1.371 | 0.02224 | -0.035 | 61.659
8.5 | 1.406 | 0.02541 | -0.035 | 55.356
9 | 1.436 | 0.0296 | -0.034 | 48.512
9.5 | 1.459 | 0.03473 | -0.034 | 42.007
10 | 1.468 | 0.04087 | -0.033 | 35.927
10.5 | 1.464 | 0.04808 | -0.033 | 30.452
11 | 1.438 | 0.05677 | -0.032 | 25.334
11.5 | 1.367 | 0.06936 | -0.031 | 19.708
12 | 1.113 | 0.09878 | -0.03 | 11.264
12.5 | 0.836 | 0.13536 | -0.015 | 6.175
13 | 0.864 | 0.14983 | -0.018 | 5.769
13.5 | 0.893 | 0.15795 | -0.019 | 5.651
14 | 0.922 | 0.16945 | -0.02 | 5.439
14.5 | 0.952 | 0.18212 | -0.022 | 5.225
15 | 0.98 | 0.19369 | -0.023 | 5.062

## 32. Re 500k Mach 0.50 (2)
BIGFOIL.COM POLAR EXPORT
NACA44013
NACA44013 |  |  |  | Cl Max: | 1.3647 | at alpha= | 10.5 | deg
XFOIL ncrit=9 |  |  |  | L/D Max: | 71.7616 | at alpha= | 5 | deg
Re: | 500000 |  |  | Cd Min: | 0.24647 | at alpha= | -20 | deg
Mach: | 0.5 |  |  | Cl=0 at alpha= | -3.1991 | deg
|  |  |  | @ Cl=0.1, Cd= | 0.015596
|  |  |  | @ Cl=0.4, Cd= | 0.01279
|  |  |  | @ Cl=0.6, Cd= | 0.011192
alpha (deg) | Cl | Cd | Cm | Cl/Cd
-20 | -0.6091 | 0.24647 | 0.0292 | -2.4713
-19.5 | -0.5872 | 0.23959 | 0.0254 | -2.4509
-19 | -0.5655 | 0.23244 | 0.0214 | -2.4329
-18.5 | -0.544 | 0.22511 | 0.0175 | -2.4166
-18 | -0.5245 | 0.21762 | 0.0124 | -2.4102
-17.5 | -0.5033 | 0.21016 | 0.0094 | -2.3948
-17 | -0.4818 | 0.20352 | 0.0065 | -2.3673
-16.5 | -0.461 | 0.1967 | 0.0033 | -2.3437
-16 | -0.4413 | 0.18938 | -0.0004 | -2.3302
-15.5 | -0.4271 | 0.18204 | -0.0054 | -2.3462
-15 | -0.4047 | 0.17487 | -0.0067 | -2.3143
-14.5 | -0.3851 | 0.16841 | -0.009 | -2.2867
-14 | -0.3671 | 0.16164 | -0.0116 | -2.2711
-13.5 | -0.3583 | 0.15443 | -0.0167 | -2.3201
-13 | -0.3384 | 0.14713 | -0.0177 | -2.3
-12.5 | -0.3208 | 0.14072 | -0.0191 | -2.2797
-12 | -0.3057 | 0.13431 | -0.0209 | -2.2761
-11.5 | -0.2971 | 0.12717 | -0.0244 | -2.3362
-11 | -0.293 | 0.11989 | -0.0281 | -2.4439
-10.5 | -0.2732 | 0.11375 | -0.0271 | -2.4018
-10 | -0.2616 | 0.10774 | -0.0281 | -2.4281
-9.5 | -0.2611 | 0.10066 | -0.0317 | -2.5939
-9 | -0.2647 | 0.09332 | -0.0345 | -2.8365
-8.5 | -0.2553 | 0.08778 | -0.0327 | -2.9084
-8 | -0.2382 | 0.08118 | -0.036 | -2.9342
-7.5 | -0.2136 | 0.07031 | -0.052 | -3.038
-7 | -0.1807 | 0.05751 | -0.0735 | -3.1421
-6.5 | -0.1359 | 0.05011 | -0.082 | -2.712
-5.5 | -0.1399 | 0.03998 | -0.0716 | -3.4992
-5 | -0.1252 | 0.03371 | -0.0662 | -3.714
-4.5 | -0.1015 | 0.02947 | -0.0602 | -3.4442
-4 | -0.0712 | 0.02509 | -0.0541 | -2.8378
-3.5 | -0.0333 | 0.01974 | -0.048 | -1.6869
-2 | 0.1327 | 0.01458 | -0.0386 | 9.1015
-1.5 | 0.1894 | 0.01376 | -0.0356 | 13.7645
-1 | 0.2456 | 0.01338 | -0.0327 | 18.3558
-0.5 | 0.2994 | 0.0131 | -0.0294 | 22.855
0 | 0.3552 | 0.01283 | -0.0266 | 27.6851
0.5 | 0.4109 | 0.01278 | -0.0237 | 32.1518
1.5 | 0.5213 | 0.01256 | -0.0181 | 41.5048
2 | 0.5885 | 0.0111 | -0.0172 | 53.018
2.5 | 0.7053 | 0.01203 | -0.026 | 58.6284
3 | 0.8166 | 0.01279 | -0.0339 | 63.8468
3.5 | 0.9311 | 0.01341 | -0.0424 | 69.4333
4 | 0.9902 | 0.01392 | -0.0404 | 71.1351
4.5 | 1.0316 | 0.01444 | -0.0348 | 71.4404
5 | 1.0714 | 0.01493 | -0.0288 | 71.7616
5.5 | 1.1095 | 0.01567 | -0.0225 | 70.8041
6 | 1.1469 | 0.01631 | -0.0159 | 70.3188
6.5 | 1.1822 | 0.01703 | -0.009 | 69.4187
7 | 1.2104 | 0.01796 | -0.001 | 67.3942
7.5 | 1.2371 | 0.01886 | 0.0069 | 65.5938
8 | 1.2669 | 0.02003 | 0.0138 | 63.2501
8.5 | 1.2921 | 0.02167 | 0.0203 | 59.6262
9 | 1.3176 | 0.02352 | 0.026 | 56.0204
9.5 | 1.3373 | 0.02605 | 0.0309 | 51.3359
10 | 1.3489 | 0.02952 | 0.0347 | 45.6944
10.5 | 1.3647 | 0.03312 | 0.0374 | 41.2047
11 | 1.3498 | 0.0398 | 0.0377 | 33.9146
11.5 | 1.3471 | 0.04593 | 0.0374 | 29.3294
12 | 1.2985 | 0.05683 | 0.0336 | 22.8488
12.5 | 1.2684 | 0.06643 | 0.0302 | 19.0938
13 | 1.1374 | 0.08763 | 0.0188 | 12.9796
13.5 | 1.1835 | 0.08924 | 0.0206 | 13.262
14 | 1.0863 | 0.10837 | 0.0101 | 10.024
14.5 | 1.0332 | 0.12334 | 0.0022 | 8.3768
15.5 | 1.0585 | 0.13591 | -0.0024 | 7.7882

## 33. Re 750k Mach 0.00 (1)
BIGFOIL.COM POLAR EXPORT
NACA44013
NACA44013 |  |  |  | Cl Max: | 1.642 | at alpha= | 13.5 | deg
JavaFoil+Calcfoil stall+Eppler ext transition |  |  |  | L/D Max: | 102.438 | at alpha= | 5.5 | deg
Re: | 750000 |  |  | Cd Min: | 0.0095 | at alpha= | 4.5 | deg
Mach: | 0 |  |  | Cl=0 at alpha= | -2.8083 | deg
|  |  |  | @ Cl=0.1, Cd= | 0.012682
|  |  |  | @ Cl=0.4, Cd= | 0.012479
|  |  |  | @ Cl=0.6, Cd= | 0.009779
alpha (deg) | Cl | Cd | Cm | Cl/Cd
-20 | -0.599 | 0.20503 | -0.011 | -2.923
-19.5 | -0.612 | 0.19531 | -0.011 | -3.131
-19 | -0.623 | 0.18442 | -0.011 | -3.381
-18.5 | -0.635 | 0.17609 | -0.011 | -3.605
-18 | -0.645 | 0.16726 | -0.011 | -3.858
-17.5 | -0.655 | 0.15712 | -0.011 | -4.167
-17 | -0.663 | 0.1498 | -0.011 | -4.428
-16.5 | -0.67 | 0.14229 | -0.011 | -4.712
-16 | -0.676 | 0.1349 | -0.011 | -5.013
-15.5 | -0.68 | 0.12752 | -0.011 | -5.336
-15 | -0.683 | 0.12056 | -0.011 | -5.663
-14.5 | -0.683 | 0.11342 | -0.011 | -6.024
-14 | -0.681 | 0.10658 | -0.011 | -6.392
-13.5 | -0.677 | 0.10077 | -0.012 | -6.719
-13 | -0.671 | 0.09509 | -0.012 | -7.051
-12.5 | -0.661 | 0.0891 | -0.012 | -7.422
-12 | -0.649 | 0.08419 | -0.012 | -7.714
-11.5 | -0.635 | 0.07915 | -0.012 | -8.019
-11 | -0.617 | 0.07427 | -0.012 | -8.31
-10.5 | -0.597 | 0.0698 | -0.012 | -8.549
-10 | -0.573 | 0.06562 | -0.012 | -8.738
-9.5 | -0.547 | 0.06153 | -0.013 | -8.882
-9 | -0.517 | 0.05778 | -0.013 | -8.95
-8.5 | -0.485 | 0.05422 | -0.013 | -8.953
-8 | -0.451 | 0.05102 | -0.013 | -8.846
-7.5 | -0.415 | 0.04795 | -0.013 | -8.657
-7 | -0.377 | 0.04509 | -0.014 | -8.358
-6.5 | -0.337 | 0.04238 | -0.014 | -7.953
-6 | -0.295 | 0.03988 | -0.015 | -7.408
-5.5 | -0.253 | 0.03745 | -0.015 | -6.742
-5 | -0.208 | 0.03508 | -0.016 | -5.938
-4.5 | -0.163 | 0.03182 | -0.017 | -5.138
-4 | -0.141 | 0.01108 | -0.027 | -12.743
-3.5 | -0.083 | 0.01175 | -0.027 | -7.033
-3 | -0.023 | 0.01174 | -0.027 | -1.987
-2.5 | 0.037 | 0.01271 | -0.028 | 2.874
-2 | 0.097 | 0.01269 | -0.028 | 7.631
-1.5 | 0.157 | 0.01253 | -0.028 | 12.567
-1 | 0.218 | 0.01254 | -0.028 | 17.405
-0.5 | 0.279 | 0.01248 | -0.028 | 22.343
0 | 0.339 | 0.01246 | -0.028 | 27.213
0.5 | 0.399 | 0.01248 | -0.029 | 31.997
1 | 0.459 | 0.01244 | -0.029 | 36.925
1.5 | 0.519 | 0.00974 | -0.029 | 53.325
2 | 0.579 | 0.0099 | -0.029 | 58.492
2.5 | 0.638 | 0.00956 | -0.029 | 66.778
3 | 0.698 | 0.00979 | -0.03 | 71.257
3.5 | 0.757 | 0.00954 | -0.03 | 79.341
4 | 0.816 | 0.00968 | -0.03 | 84.266
4.5 | 0.874 | 0.0095 | -0.03 | 92.057
5 | 0.932 | 0.00981 | -0.031 | 95.066
5.5 | 0.99 | 0.00966 | -0.031 | 102.438
6 | 1.047 | 0.01102 | -0.031 | 95.012
6.5 | 1.103 | 0.01142 | -0.031 | 96.656
7 | 1.159 | 0.01184 | -0.031 | 97.887
7.5 | 1.214 | 0.01231 | -0.032 | 98.621
8 | 1.268 | 0.01283 | -0.032 | 98.871
8.5 | 1.321 | 0.0134 | -0.032 | 98.614
9 | 1.372 | 0.01405 | -0.032 | 97.658
9.5 | 1.421 | 0.01478 | -0.032 | 96.178
10 | 1.466 | 0.01564 | -0.032 | 93.734
10.5 | 1.506 | 0.01663 | -0.033 | 90.573
11 | 1.542 | 0.01789 | -0.033 | 86.2
11.5 | 1.574 | 0.01947 | -0.033 | 80.842
12 | 1.6 | 0.02142 | -0.033 | 74.675
12.5 | 1.62 | 0.02403 | -0.033 | 67.437
13 | 1.634 | 0.02742 | -0.032 | 59.605
13.5 | 1.642 | 0.03191 | -0.032 | 51.454
14 | 1.641 | 0.03838 | -0.032 | 42.761
14.5 | 1.612 | 0.05605 | -0.031 | 28.769
15 | 1.615 | 0.06268 | -0.03 | 25.765
15.5 | 1.616 | 0.06893 | -0.03 | 23.446
16 | 1.612 | 0.07523 | -0.03 | 21.428
16.5 | 1.605 | 0.08134 | -0.03 | 19.733
17 | 1.595 | 0.08774 | -0.03 | 18.175
17.5 | 1.581 | 0.09443 | -0.03 | 16.741
18 | 1.564 | 0.10115 | -0.03 | 15.465
18.5 | 1.545 | 0.10813 | -0.03 | 14.284

## 34. Re 750k Mach 0.00 (2)
BIGFOIL.COM POLAR EXPORT
NACA44013
NACA44013 |  |  |  | Cl Max: | 1.6425 | at alpha= | 15.5 | deg
XFOIL ncrit=9 |  |  |  | L/D Max: | 100.169 | at alpha= | 8.5 | deg
Re: | 750000 |  |  | Cd Min: | 0.22284 | at alpha= | -20 | deg
Mach: | 0 |  |  | Cl=0 at alpha= | -3.1294 | deg
|  |  |  | @ Cl=0.1, Cd= | 0.010585
|  |  |  | @ Cl=0.4, Cd= | 0.0088745
|  |  |  | @ Cl=0.6, Cd= | 0.0088419
alpha (deg) | Cl | Cd | Cm | Cl/Cd
-20 | -0.5704 | 0.22284 | 0.023 | -2.5597
-19.5 | -0.5556 | 0.2162 | 0.0195 | -2.5698
-19 | -0.5375 | 0.21128 | 0.0175 | -2.544
-18.5 | -0.521 | 0.20567 | 0.0145 | -2.5332
-18 | -0.5048 | 0.19985 | 0.0116 | -2.5259
-17.5 | -0.4905 | 0.19273 | 0.0079 | -2.545
-17 | -0.4829 | 0.1848 | 0.003 | -2.6131
-16.5 | -0.4641 | 0.17919 | 0.002 | -2.59
-16 | -0.448 | 0.17388 | 0 | -2.5765
-15.5 | -0.4336 | 0.16794 | -0.0025 | -2.5819
-15 | -0.4212 | 0.16128 | -0.0051 | -2.6116
-14.5 | -0.424 | 0.1517 | -0.0111 | -2.795
-14 | -0.4047 | 0.14608 | -0.0111 | -2.7704
-13.5 | -0.3903 | 0.14076 | -0.0125 | -2.7728
-13 | -0.379 | 0.13462 | -0.0145 | -2.8153
-12.5 | -0.3766 | 0.12616 | -0.0186 | -2.9851
-12 | -0.3824 | 0.11624 | -0.0233 | -3.2897
-11.5 | -0.3653 | 0.11164 | -0.0229 | -3.2721
-11 | -0.3558 | 0.1059 | -0.0244 | -3.3598
-10.5 | -0.3499 | 0.09964 | -0.0263 | -3.5116
-10 | -0.3743 | 0.08667 | -0.035 | -4.3187
-9.5 | -0.3976 | 0.07611 | -0.0409 | -5.224
-9 | -0.4399 | 0.06995 | -0.0393 | -6.2888
-8.5 | -0.4167 | 0.06263 | -0.0455 | -6.6534
-8 | -0.383 | 0.05572 | -0.0512 | -6.8737
-7.5 | -0.4398 | 0.01791 | -0.0482 | -24.5561
-7 | -0.3789 | 0.01571 | -0.0497 | -24.1184
-6.5 | -0.3203 | 0.01474 | -0.0501 | -21.73
-6 | -0.2684 | 0.01368 | -0.0488 | -19.6199
-5.5 | -0.2213 | 0.01271 | -0.0468 | -17.4115
-5 | -0.1742 | 0.01221 | -0.0446 | -14.267
-4.5 | -0.1286 | 0.01162 | -0.0421 | -11.0671
-4 | -0.0818 | 0.01139 | -0.0399 | -7.1817
-3.5 | -0.0341 | 0.01118 | -0.0379 | -3.0501
-3 | 0.0119 | 0.01085 | -0.0357 | 1.0968
-2.5 | 0.0591 | 0.01066 | -0.0337 | 5.5441
-2 | 0.1079 | 0.01057 | -0.032 | 10.2081
-1.5 | 0.1566 | 0.01044 | -0.0303 | 15
-1 | 0.2064 | 0.01037 | -0.0288 | 19.9036
-0.5 | 0.2572 | 0.01037 | -0.0276 | 24.8023
0 | 0.3081 | 0.01031 | -0.0263 | 29.8836
0.5 | 0.3593 | 0.01025 | -0.0251 | 35.0537
1.5 | 0.4241 | 0.00806 | -0.0154 | 52.6179
2 | 0.5028 | 0.00835 | -0.0197 | 60.2156
2.5 | 0.5838 | 0.00875 | -0.0247 | 66.72
3 | 0.6667 | 0.00922 | -0.0303 | 72.3102
3.5 | 0.7562 | 0.00955 | -0.0374 | 79.1832
4 | 0.8243 | 0.00988 | -0.0402 | 83.4312
4.5 | 0.8957 | 0.01004 | -0.0437 | 89.2131
5 | 0.9644 | 0.01038 | -0.0467 | 92.9094
5.5 | 1.0066 | 0.01052 | -0.0441 | 95.6844
6 | 1.0473 | 0.01077 | -0.0413 | 97.2423
6.5 | 1.0864 | 0.01114 | -0.0381 | 97.5224
7 | 1.1279 | 0.01137 | -0.0354 | 99.1996
7.5 | 1.1669 | 0.01175 | -0.0322 | 99.3106
8 | 1.2067 | 0.01211 | -0.0292 | 99.6449
8.5 | 1.2471 | 0.01245 | -0.0264 | 100.1687
9 | 1.2837 | 0.01299 | -0.023 | 98.8222
9.5 | 1.3248 | 0.0133 | -0.0204 | 99.609
10 | 1.3609 | 0.01383 | -0.0171 | 98.402
10.5 | 1.399 | 0.01429 | -0.0141 | 97.9006
11 | 1.4306 | 0.01484 | -0.01 | 96.4016
11.5 | 1.4625 | 0.01536 | -0.0061 | 95.2148
12 | 1.4902 | 0.01615 | -0.0019 | 92.2724
12.5 | 1.5233 | 0.01683 | 0.0012 | 90.511
13 | 1.5519 | 0.01779 | 0.0046 | 87.2344
13.5 | 1.5762 | 0.01907 | 0.0081 | 82.6534
14 | 1.6011 | 0.02044 | 0.0111 | 78.3317
14.5 | 1.6214 | 0.02223 | 0.014 | 72.9375
15 | 1.6349 | 0.02469 | 0.0168 | 66.2171
15.5 | 1.6425 | 0.0279 | 0.019 | 58.871
16 | 1.641 | 0.03234 | 0.0204 | 50.7421
16.5 | 1.6289 | 0.03841 | 0.0206 | 42.4082
17 | 1.604 | 0.04658 | 0.0193 | 34.4354
17.5 | 1.5639 | 0.05732 | 0.0164 | 27.2837
18 | 1.5195 | 0.06916 | 0.0128 | 21.9708
18.5 | 1.4619 | 0.08323 | 0.0079 | 17.5646
19 | 1.4173 | 0.09588 | 0.0033 | 14.782
19.5 | 1.3713 | 0.10913 | -0.002 | 12.5657
20 | 1.3355 | 0.12125 | -0.0071 | 11.0144

## 35. Re 750k Mach 0.10 (1)
BIGFOIL.COM POLAR EXPORT
NACA44013
NACA44013 |  |  |  | Cl Max: | 1.637 | at alpha= | 13.5 | deg
JavaFoil+Calcfoil stall+Eppler ext transition |  |  |  | L/D Max: | 102.209 | at alpha= | 5.5 | deg
Re: | 750000 |  |  | Cd Min: | 0.00941 | at alpha= | 2 | deg
Mach: | 0.1 |  |  | Cl=0 at alpha= | -2.8083 | deg
|  |  |  | @ Cl=0.1, Cd= | 0.012686
|  |  |  | @ Cl=0.4, Cd= | 0.01252
|  |  |  | @ Cl=0.6, Cd= | 0.009473
alpha (deg) | Cl | Cd | Cm | Cl/Cd
-19 | -0.577 | 0.19255 | -0.011 | -2.994
-18.5 | -0.591 | 0.18181 | -0.011 | -3.248
-18 | -0.604 | 0.17138 | -0.011 | -3.524
-17.5 | -0.616 | 0.16211 | -0.011 | -3.802
-17 | -0.628 | 0.15281 | -0.011 | -4.107
-16.5 | -0.638 | 0.14504 | -0.011 | -4.398
-16 | -0.647 | 0.13816 | -0.011 | -4.68
-15.5 | -0.653 | 0.12927 | -0.011 | -5.055
-15 | -0.659 | 0.12265 | -0.011 | -5.372
-14.5 | -0.662 | 0.1153 | -0.011 | -5.741
-14 | -0.663 | 0.10898 | -0.011 | -6.083
-13.5 | -0.661 | 0.10268 | -0.012 | -6.44
-13 | -0.657 | 0.09604 | -0.012 | -6.842
-12.5 | -0.65 | 0.09026 | -0.012 | -7.202
-12 | -0.64 | 0.08524 | -0.012 | -7.512
-11.5 | -0.627 | 0.07994 | -0.012 | -7.847
-11 | -0.612 | 0.07498 | -0.012 | -8.157
-10.5 | -0.592 | 0.07032 | -0.012 | -8.425
-10 | -0.57 | 0.06616 | -0.012 | -8.621
-9.5 | -0.545 | 0.062 | -0.013 | -8.782
-9 | -0.516 | 0.05823 | -0.013 | -8.863
-8.5 | -0.485 | 0.05467 | -0.013 | -8.869
-8 | -0.451 | 0.05131 | -0.013 | -8.798
-7.5 | -0.416 | 0.04817 | -0.014 | -8.625
-7 | -0.378 | 0.04527 | -0.014 | -8.341
-6.5 | -0.338 | 0.04254 | -0.014 | -7.942
-6 | -0.296 | 0.04002 | -0.015 | -7.405
-5.5 | -0.253 | 0.03757 | -0.015 | -6.743
-5 | -0.209 | 0.03523 | -0.016 | -5.934
-4.5 | -0.164 | 0.03222 | -0.017 | -5.087
-4 | -0.142 | 0.01108 | -0.027 | -12.797
-3.5 | -0.083 | 0.01182 | -0.027 | -7.025
-3 | -0.023 | 0.01186 | -0.028 | -1.977
-2.5 | 0.037 | 0.01272 | -0.028 | 2.886
-2 | 0.097 | 0.01269 | -0.028 | 7.666
-1.5 | 0.158 | 0.0126 | -0.028 | 12.556
-1 | 0.219 | 0.01254 | -0.028 | 17.486
-0.5 | 0.28 | 0.012 | -0.028 | 23.359
0 | 0.341 | 0.0125 | -0.029 | 27.268
0.5 | 0.401 | 0.01252 | -0.029 | 32.058
1 | 0.462 | 0.01248 | -0.029 | 36.987
1.5 | 0.522 | 0.00978 | -0.029 | 53.328
2 | 0.582 | 0.00941 | -0.029 | 61.83
2.5 | 0.642 | 0.00962 | -0.03 | 66.682
3 | 0.701 | 0.00986 | -0.03 | 71.115
3.5 | 0.76 | 0.00957 | -0.03 | 79.434
4 | 0.82 | 0.00973 | -0.03 | 84.204
4.5 | 0.878 | 0.00955 | -0.03 | 91.923
5 | 0.937 | 0.00988 | -0.031 | 94.754
5.5 | 0.994 | 0.00973 | -0.031 | 102.209
6 | 1.052 | 0.01109 | -0.031 | 94.796
6.5 | 1.108 | 0.0115 | -0.031 | 96.382
7 | 1.164 | 0.01194 | -0.032 | 97.534
7.5 | 1.219 | 0.01242 | -0.032 | 98.208
8 | 1.274 | 0.01295 | -0.032 | 98.369
8.5 | 1.326 | 0.01354 | -0.032 | 97.973
9 | 1.377 | 0.01421 | -0.032 | 96.943
9.5 | 1.426 | 0.01497 | -0.032 | 95.284
10 | 1.47 | 0.01586 | -0.033 | 92.717
10.5 | 1.51 | 0.01692 | -0.033 | 89.226
11 | 1.545 | 0.01825 | -0.033 | 84.703
11.5 | 1.576 | 0.01993 | -0.033 | 79.059
12 | 1.6 | 0.02206 | -0.033 | 72.541
12.5 | 1.62 | 0.02483 | -0.033 | 65.232
13 | 1.632 | 0.02845 | -0.032 | 57.356
13.5 | 1.637 | 0.03331 | -0.032 | 49.16
14 | 1.634 | 0.04065 | -0.032 | 40.184
14.5 | 1.606 | 0.0582 | -0.03 | 27.59
15 | 1.607 | 0.06479 | -0.03 | 24.803
15.5 | 1.606 | 0.07101 | -0.03 | 22.621
16 | 1.6 | 0.07737 | -0.03 | 20.679
16.5 | 1.59 | 0.08373 | -0.03 | 18.989
17 | 1.576 | 0.09031 | -0.03 | 17.455
17.5 | 1.559 | 0.09714 | -0.03 | 16.052
18 | 1.539 | 0.10408 | -0.03 | 14.784
18.5 | 1.515 | 0.1113 | -0.03 | 13.613

## 36. Re 750k Mach 0.10 (2)
BIGFOIL.COM POLAR EXPORT
NACA44013
NACA44013 |  |  |  | Cl Max: | 1.6377 | at alpha= | 15.5 | deg
XFOIL ncrit=9 |  |  |  | L/D Max: | 99.5707 | at alpha= | 8.5 | deg
Re: | 750000 |  |  | Cd Min: | 0.22353 | at alpha= | -20 | deg
Mach: | 0.1 |  |  | Cl=0 at alpha= | -3.1296 | deg
|  |  |  | @ Cl=0.1, Cd= | 0.010636
|  |  |  | @ Cl=0.4, Cd= | 0.010236
|  |  |  | @ Cl=0.6, Cd= | 0.008867
alpha (deg) | Cl | Cd | Cm | Cl/Cd
-20 | -0.5712 | 0.22353 | 0.0232 | -2.5554
-19.5 | -0.5563 | 0.21687 | 0.0196 | -2.5651
-19 | -0.5381 | 0.21188 | 0.0176 | -2.5396
-18.5 | -0.5214 | 0.20624 | 0.0146 | -2.5281
-18 | -0.505 | 0.20039 | 0.0117 | -2.5201
-17.5 | -0.4906 | 0.19326 | 0.008 | -2.5385
-17 | -0.4828 | 0.18542 | 0.003 | -2.6038
-16.5 | -0.4637 | 0.17971 | 0.0021 | -2.5803
-16 | -0.4473 | 0.17439 | 0 | -2.5649
-15.5 | -0.4327 | 0.16841 | -0.0024 | -2.5693
-15 | -0.4201 | 0.16174 | -0.0051 | -2.5974
-14.5 | -0.4222 | 0.15233 | -0.0111 | -2.7716
-14 | -0.4028 | 0.14662 | -0.0111 | -2.7472
-13.5 | -0.3885 | 0.14127 | -0.0125 | -2.7501
-13 | -0.377 | 0.13512 | -0.0145 | -2.7901
-12.5 | -0.374 | 0.12676 | -0.0186 | -2.9505
-12 | -0.3794 | 0.11694 | -0.0232 | -3.2444
-11.5 | -0.362 | 0.1123 | -0.0228 | -3.2235
-11 | -0.3523 | 0.10656 | -0.0243 | -3.3061
-10.5 | -0.3461 | 0.1003 | -0.0261 | -3.4506
-10 | -0.3683 | 0.08784 | -0.0344 | -4.1929
-9.5 | -0.3845 | 0.07849 | -0.0384 | -4.8987
-9 | -0.4135 | 0.07129 | -0.0409 | -5.8003
-8.5 | -0.4093 | 0.06405 | -0.0451 | -6.3903
-8 | -0.3776 | 0.05683 | -0.0513 | -6.6444
-7.5 | -0.4392 | 0.01885 | -0.0494 | -23.2997
-7 | -0.3796 | 0.01611 | -0.0506 | -23.563
-6.5 | -0.3213 | 0.01513 | -0.0509 | -21.236
-6 | -0.2696 | 0.01401 | -0.0494 | -19.2434
-5.5 | -0.2227 | 0.01288 | -0.0473 | -17.2904
-5 | -0.1754 | 0.01238 | -0.045 | -14.168
-4.5 | -0.1289 | 0.0118 | -0.0425 | -10.9237
-4 | -0.0821 | 0.01148 | -0.0403 | -7.1516
-3.5 | -0.0343 | 0.01125 | -0.0382 | -3.0489
-3 | 0.012 | 0.0109 | -0.0359 | 1.1009
-2.5 | 0.06 | 0.01076 | -0.034 | 5.5762
-2 | 0.1085 | 0.01061 | -0.0321 | 10.2262
-1.5 | 0.1574 | 0.01048 | -0.0304 | 15.0191
-0.5 | 0.2586 | 0.01043 | -0.0276 | 24.7939
0 | 0.3098 | 0.01037 | -0.0264 | 29.8746
0.5 | 0.3612 | 0.01029 | -0.0251 | 35.102
1 | 0.4116 | 0.01022 | -0.0238 | 40.274
1.5 | 0.4266 | 0.00812 | -0.0154 | 52.5369
2 | 0.5055 | 0.00837 | -0.0196 | 60.3943
2.5 | 0.5859 | 0.00879 | -0.0244 | 66.6553
3 | 0.6701 | 0.00925 | -0.0302 | 72.4432
3.5 | 0.7597 | 0.00961 | -0.0372 | 79.0531
4 | 0.8288 | 0.00992 | -0.04 | 83.5484
4.5 | 0.9006 | 0.0101 | -0.0435 | 89.1683
5 | 0.9698 | 0.01042 | -0.0465 | 93.071
5.5 | 1.012 | 0.01058 | -0.0438 | 95.6522
6 | 1.0523 | 0.01086 | -0.0408 | 96.8969
6.5 | 1.0922 | 0.0112 | -0.0376 | 97.5179
7 | 1.1335 | 0.01146 | -0.0348 | 98.9092
7.5 | 1.1715 | 0.0119 | -0.0313 | 98.4454
8 | 1.2127 | 0.01221 | -0.0285 | 99.3202
8.5 | 1.2526 | 0.01258 | -0.0254 | 99.5707
9 | 1.2901 | 0.01309 | -0.022 | 98.5561
9.5 | 1.3306 | 0.01344 | -0.0192 | 99.003
10 | 1.3647 | 0.01407 | -0.0154 | 96.9936
10.5 | 1.4044 | 0.01446 | -0.0125 | 97.1231
11 | 1.4325 | 0.01508 | -0.0077 | 94.9934
11.5 | 1.4664 | 0.01558 | -0.0041 | 94.1207
12 | 1.4955 | 0.01638 | 0 | 91.3004
12.5 | 1.5269 | 0.01719 | 0.0033 | 88.8249
13 | 1.5562 | 0.01819 | 0.0067 | 85.5525
13.5 | 1.5807 | 0.01952 | 0.0101 | 80.9785
14 | 1.602 | 0.02119 | 0.0134 | 75.6017
14.5 | 1.6215 | 0.02317 | 0.0162 | 69.9827
15 | 1.6329 | 0.02595 | 0.0188 | 62.9249
15.5 | 1.6377 | 0.02962 | 0.0208 | 55.2903
16 | 1.6324 | 0.03471 | 0.0217 | 47.0297
16.5 | 1.6156 | 0.04162 | 0.0212 | 38.8179
17 | 1.5844 | 0.05087 | 0.0192 | 31.1461
17.5 | 1.5381 | 0.06263 | 0.0158 | 24.5585
18 | 1.4906 | 0.07502 | 0.0117 | 19.8694
18.5 | 1.4333 | 0.08918 | 0.0066 | 16.072
19 | 1.3918 | 0.1015 | 0.002 | 13.7123
19.5 | 1.3495 | 0.11432 | -0.0033 | 11.8046
20 | 1.3156 | 0.12623 | -0.0085 | 10.4222

## 37. Re 750k Mach 0.25 (1)
BIGFOIL.COM POLAR EXPORT
NACA44013
NACA44013 |  |  |  | Cl Max: | 1.608 | at alpha= | 13 | deg
JavaFoil+Calcfoil stall+Eppler ext transition |  |  |  | L/D Max: | 98.738 | at alpha= | 5 | deg
Re: | 750000 |  |  | Cd Min: | 0.00945 | at alpha= | 3 | deg
Mach: | 0.25 |  |  | Cl=0 at alpha= | -2.8064 | deg
|  |  |  | @ Cl=0.1, Cd= | 0.01286
|  |  |  | @ Cl=0.4, Cd= | 0.012706
|  |  |  | @ Cl=0.6, Cd= | 0.0096602
alpha (deg) | Cl | Cd | Cm | Cl/Cd
-16.5 | -0.334 | 0.17389 | -0.011 | -1.919
-16 | -0.374 | 0.16806 | -0.011 | -2.227
-15.5 | -0.411 | 0.15793 | -0.011 | -2.604
-15 | -0.445 | 0.14611 | -0.011 | -3.043
-14.5 | -0.474 | 0.13738 | -0.011 | -3.453
-14 | -0.5 | 0.12619 | -0.011 | -3.965
-13.5 | -0.522 | 0.11701 | -0.011 | -4.464
-13 | -0.54 | 0.10863 | -0.011 | -4.969
-12.5 | -0.553 | 0.1003 | -0.011 | -5.512
-12 | -0.561 | 0.09321 | -0.011 | -6.018
-11.5 | -0.564 | 0.08679 | -0.012 | -6.502
-11 | -0.562 | 0.08072 | -0.012 | -6.966
-10.5 | -0.555 | 0.07487 | -0.012 | -7.419
-10 | -0.543 | 0.06965 | -0.012 | -7.802
-9.5 | -0.526 | 0.06527 | -0.012 | -8.055
-9 | -0.504 | 0.06067 | -0.013 | -8.304
-8.5 | -0.478 | 0.05674 | -0.013 | -8.425
-8 | -0.449 | 0.05305 | -0.013 | -8.455
-7.5 | -0.416 | 0.04971 | -0.013 | -8.36
-7 | -0.38 | 0.04658 | -0.014 | -8.153
-6.5 | -0.341 | 0.04374 | -0.014 | -7.798
-6 | -0.3 | 0.04116 | -0.014 | -7.293
-5.5 | -0.257 | 0.03869 | -0.015 | -6.649
-5 | -0.213 | 0.03633 | -0.016 | -5.854
-4.5 | -0.166 | 0.03408 | -0.016 | -4.883
-4 | -0.145 | 0.01129 | -0.028 | -12.864
-3.5 | -0.085 | 0.01138 | -0.028 | -7.475
-3 | -0.024 | 0.01308 | -0.028 | -1.838
-2.5 | 0.038 | 0.01307 | -0.028 | 2.882
-2 | 0.1 | 0.01286 | -0.029 | 7.766
-1.5 | 0.162 | 0.01229 | -0.029 | 13.212
-1 | 0.225 | 0.01216 | -0.029 | 18.525
-0.5 | 0.288 | 0.01216 | -0.029 | 23.679
0 | 0.35 | 0.01269 | -0.029 | 27.584
0.5 | 0.412 | 0.01271 | -0.03 | 32.416
1 | 0.474 | 0.01279 | -0.03 | 37.068
1.5 | 0.536 | 0.01221 | -0.03 | 43.892
2 | 0.597 | 0.00965 | -0.03 | 61.888
2.5 | 0.659 | 0.00986 | -0.03 | 66.781
3 | 0.72 | 0.00945 | -0.031 | 76.163
3.5 | 0.78 | 0.00974 | -0.031 | 80.159
4 | 0.841 | 0.00954 | -0.031 | 88.15
4.5 | 0.901 | 0.00988 | -0.031 | 91.219
5 | 0.96 | 0.00973 | -0.032 | 98.738
5.5 | 1.019 | 0.0111 | -0.032 | 91.832
6 | 1.078 | 0.01152 | -0.032 | 93.521
6.5 | 1.135 | 0.01198 | -0.032 | 94.737
7 | 1.192 | 0.01248 | -0.032 | 95.497
7.5 | 1.247 | 0.01304 | -0.033 | 95.689
8 | 1.302 | 0.01365 | -0.033 | 95.364
8.5 | 1.354 | 0.01436 | -0.033 | 94.276
9 | 1.404 | 0.01517 | -0.033 | 92.605
9.5 | 1.451 | 0.01615 | -0.033 | 89.852
10 | 1.493 | 0.01731 | -0.033 | 86.21
10.5 | 1.528 | 0.01879 | -0.033 | 81.329
11 | 1.558 | 0.02067 | -0.033 | 75.383
11.5 | 1.581 | 0.02309 | -0.033 | 68.492
12 | 1.597 | 0.02627 | -0.033 | 60.803
12.5 | 1.607 | 0.03044 | -0.033 | 52.792
13 | 1.608 | 0.03579 | -0.032 | 44.937
13.5 | 1.599 | 0.04368 | -0.032 | 36.61
14 | 1.565 | 0.06264 | -0.031 | 24.985
14.5 | 1.558 | 0.0697 | -0.03 | 22.352
15 | 1.546 | 0.07643 | -0.03 | 20.231
15.5 | 1.529 | 0.08352 | -0.03 | 18.309
16 | 1.502 | 0.09074 | -0.03 | 16.553
16.5 | 1.468 | 0.0984 | -0.03 | 14.921
17 | 1.428 | 0.1063 | -0.03 | 13.431
17.5 | 1.381 | 0.11451 | -0.03 | 12.059
18 | 1.328 | 0.12347 | -0.03 | 10.752

## 38. Re 750k Mach 0.25 (2)
BIGFOIL.COM POLAR EXPORT
NACA44013
NACA44013 |  |  |  | Cl Max: | 1.6154 | at alpha= | 14.5 | deg
XFOIL ncrit=9 |  |  |  | L/D Max: | 96.9189 | at alpha= | 8 | deg
Re: | 750000 |  |  | Cd Min: | 0.22734 | at alpha= | -20 | deg
Mach: | 0.25 |  |  | Cl=0 at alpha= | -3.133 | deg
|  |  |  | @ Cl=0.1, Cd= | 0.01095
|  |  |  | @ Cl=0.4, Cd= | 0.01049
|  |  |  | @ Cl=0.6, Cd= | 0.0090553
alpha (deg) | Cl | Cd | Cm | Cl/Cd
-20 | -0.577 | 0.22734 | 0.0244 | -2.538
-19.5 | -0.5611 | 0.22059 | 0.0205 | -2.5436
-19 | -0.5421 | 0.21526 | 0.0185 | -2.5183
-18.5 | -0.5246 | 0.20947 | 0.0153 | -2.5044
-18 | -0.5072 | 0.20342 | 0.0122 | -2.4934
-17.5 | -0.4917 | 0.19614 | 0.0083 | -2.5069
-17 | -0.4808 | 0.18871 | 0.0036 | -2.5478
-16.5 | -0.4619 | 0.18256 | 0.0023 | -2.5301
-16 | -0.4447 | 0.17711 | 0.0002 | -2.5109
-15.5 | -0.4291 | 0.17099 | -0.0024 | -2.5095
-15 | -0.4156 | 0.16401 | -0.0054 | -2.534
-14.5 | -0.4139 | 0.15543 | -0.0109 | -2.6629
-14 | -0.394 | 0.14948 | -0.011 | -2.6358
-13.5 | -0.3791 | 0.14389 | -0.0126 | -2.6347
-13 | -0.3668 | 0.1377 | -0.0147 | -2.6638
-12.5 | -0.3633 | 0.12937 | -0.0189 | -2.8082
-12 | -0.3644 | 0.1205 | -0.0231 | -3.0241
-11.5 | -0.3458 | 0.11562 | -0.0224 | -2.9908
-11 | -0.3352 | 0.1098 | -0.0238 | -3.0528
-10.5 | -0.3279 | 0.10347 | -0.0257 | -3.169
-10 | -0.343 | 0.09258 | -0.0327 | -3.7049
-9.5 | -0.3467 | 0.08512 | -0.0343 | -4.0731
-9 | -0.3423 | 0.0803 | -0.0338 | -4.2628
-8.5 | -0.3605 | 0.07334 | -0.0359 | -4.9155
-8 | -0.3436 | 0.06269 | -0.0504 | -5.4809
-7 | -0.2986 | 0.03792 | -0.0649 | -7.8745
-6.5 | -0.3206 | 0.01841 | -0.0559 | -17.4144
-6 | -0.2736 | 0.01682 | -0.0533 | -16.2663
-5.5 | -0.2288 | 0.01448 | -0.05 | -15.8011
-5 | -0.1815 | 0.01338 | -0.0473 | -13.565
-4.5 | -0.1331 | 0.01269 | -0.0447 | -10.4886
-4 | -0.0852 | 0.01203 | -0.0421 | -7.0823
-2.5 | 0.0622 | 0.01115 | -0.0352 | 5.5785
-2 | 0.1113 | 0.01089 | -0.033 | 10.2204
-1.5 | 0.1621 | 0.01074 | -0.0312 | 15.0931
-1 | 0.2141 | 0.01068 | -0.0296 | 20.0468
-0.5 | 0.2661 | 0.01058 | -0.028 | 25.1512
0 | 0.3187 | 0.01052 | -0.0265 | 30.2947
0.5 | 0.371 | 0.01055 | -0.0251 | 35.1659
1 | 0.4242 | 0.01044 | -0.0238 | 40.6322
1.5 | 0.4422 | 0.00856 | -0.0159 | 51.6589
2 | 0.5144 | 0.00849 | -0.0179 | 60.5889
2.5 | 0.5965 | 0.00904 | -0.0226 | 65.9845
3 | 0.6879 | 0.00944 | -0.0292 | 72.8708
3.5 | 0.7784 | 0.00994 | -0.0358 | 78.3099
4 | 0.8531 | 0.01018 | -0.0392 | 83.8016
4.5 | 0.9263 | 0.01055 | -0.0424 | 87.8009
5 | 0.9984 | 0.01073 | -0.0452 | 93.0475
5.5 | 1.0396 | 0.011 | -0.0418 | 94.5091
6 | 1.0802 | 0.01134 | -0.0382 | 95.2557
6.5 | 1.122 | 0.01163 | -0.0347 | 96.4746
7 | 1.1604 | 0.01209 | -0.0307 | 95.9801
7.5 | 1.2021 | 0.01243 | -0.0272 | 96.7096
8 | 1.2425 | 0.01282 | -0.0235 | 96.9189
8.5 | 1.2799 | 0.01337 | -0.0193 | 95.7292
9 | 1.3207 | 0.01377 | -0.0157 | 95.9114
9.5 | 1.3545 | 0.01443 | -0.0111 | 93.8669
10 | 1.3894 | 0.01488 | -0.0064 | 93.3737
10.5 | 1.4202 | 0.01554 | -0.0014 | 91.39
11 | 1.4538 | 0.01627 | 0.0029 | 89.3546
11.5 | 1.4836 | 0.01723 | 0.0073 | 86.1056
12 | 1.5179 | 0.01815 | 0.0108 | 83.6309
12.5 | 1.5459 | 0.01947 | 0.0145 | 79.3991
13 | 1.5685 | 0.02127 | 0.0183 | 73.7424
13.5 | 1.5922 | 0.02325 | 0.0212 | 68.4817
14 | 1.6082 | 0.026 | 0.0239 | 61.8538
14.5 | 1.6154 | 0.0298 | 0.0258 | 54.2081
15 | 1.6109 | 0.03515 | 0.0266 | 45.8293
15.5 | 1.5922 | 0.04253 | 0.0259 | 37.4371
16 | 1.5559 | 0.05247 | 0.0234 | 29.6531
16.5 | 1.5144 | 0.06345 | 0.0202 | 23.8676
17 | 1.457 | 0.07675 | 0.0156 | 18.9837
17.5 | 1.4102 | 0.08914 | 0.011 | 15.8201
18 | 1.3642 | 0.10185 | 0.006 | 13.3942
18.5 | 1.3206 | 0.11466 | 0.0005 | 11.5175
19 | 1.2924 | 0.12566 | -0.0044 | 10.2849
19.5 | 1.2662 | 0.13664 | -0.0097 | 9.2667

## 39. Re 750k Mach 0.50 (1)
BIGFOIL.COM POLAR EXPORT
NACA44013
NACA44013 |  |  |  | Cl Max: | 1.493 | at alpha= | 10 | deg
JavaFoil+Calcfoil stall+Eppler ext transition |  |  |  | L/D Max: | 84.602 | at alpha= | 5.5 | deg
Re: | 750000 |  |  | Cd Min: | 0.00933 | at alpha= | 2.5 | deg
Mach: | 0.5 |  |  | Cl=0 at alpha= | -2.8281 | deg
|  |  |  | @ Cl=0.1, Cd= | 0.012696
|  |  |  | @ Cl=0.4, Cd= | 0.012056
|  |  |  | @ Cl=0.6, Cd= | 0.011664
alpha (deg) | Cl | Cd | Cm | Cl/Cd
-20 | -0.925 | 0.21432 | -0.016 | -4.317
-19.5 | -0.898 | 0.20656 | -0.016 | -4.347
-19 | -0.872 | 0.202 | -0.016 | -4.318
-18.5 | -0.846 | 0.19717 | -0.016 | -4.292
-18 | -0.82 | 0.19261 | -0.016 | -4.258
-17.5 | -0.793 | 0.18135 | -0.015 | -4.372
-17 | -0.767 | 0.17853 | -0.015 | -4.295
-16.5 | -0.741 | 0.17402 | -0.015 | -4.256
-16 | -0.714 | 0.16954 | -0.015 | -4.213
-15.5 | -0.687 | 0.16381 | -0.015 | -4.194
-15 | -0.661 | 0.15656 | -0.015 | -4.219
-14.5 | -0.634 | 0.15263 | -0.015 | -4.155
-14 | -0.607 | 0.14632 | -0.015 | -4.147
-13.5 | -0.58 | 0.14304 | -0.015 | -4.056
-13 | -0.554 | 0.13932 | -0.015 | -3.974
-12.5 | -0.526 | 0.13007 | -0.014 | -4.046
-12 | -0.5 | 0.1263 | -0.014 | -3.956
-11.5 | -0.473 | 0.12711 | -0.014 | -3.72
-11 | -0.446 | 0.1168 | -0.014 | -3.814
-10.5 | -0.419 | 0.11764 | -0.014 | -3.559
-10 | -0.392 | 0.11486 | -0.014 | -3.411
-9.5 | -0.364 | 0.10694 | -0.014 | -3.408
-9 | -0.337 | 0.10155 | -0.014 | -3.323
-8.5 | -0.31 | 0.09693 | -0.013 | -3.2
-8 | -0.283 | 0.06464 | -0.013 | -4.38
-7.5 | -0.256 | 0.06927 | -0.013 | -3.694
-7 | -0.229 | 0.08088 | -0.013 | -2.827
-6.5 | -0.201 | 0.05746 | -0.012 | -3.506
-6 | -0.278 | 0.04925 | -0.013 | -5.643
-5.5 | -0.258 | 0.04451 | -0.014 | -5.792
-5 | -0.221 | 0.04101 | -0.015 | -5.397
-4.5 | -0.177 | 0.03833 | -0.016 | -4.609
-4 | -0.128 | 0.03569 | -0.016 | -3.577
-3.5 | -0.076 | 0.03466 | -0.017 | -2.184
-3 | -0.022 | 0.03236 | -0.019 | -0.669
-2.5 | 0.042 | 0.01278 | -0.032 | 3.267
-2 | 0.111 | 0.01268 | -0.032 | 8.752
-1.5 | 0.181 | 0.01211 | -0.032 | 14.942
-1 | 0.251 | 0.01262 | -0.032 | 19.902
-0.5 | 0.321 | 0.0126 | -0.033 | 25.491
0 | 0.39 | 0.01205 | -0.033 | 32.375
0.5 | 0.459 | 0.01209 | -0.033 | 37.971
1 | 0.528 | 0.01213 | -0.033 | 43.527
1.5 | 0.596 | 0.0118 | -0.034 | 50.556
2 | 0.664 | 0.00949 | -0.034 | 69.999
2.5 | 0.732 | 0.00933 | -0.034 | 78.492
3 | 0.799 | 0.01068 | -0.034 | 74.843
3.5 | 0.865 | 0.01106 | -0.034 | 78.259
4 | 0.931 | 0.01153 | -0.035 | 80.733
4.5 | 0.996 | 0.01202 | -0.035 | 82.825
5 | 1.059 | 0.0126 | -0.035 | 84.09
5.5 | 1.121 | 0.01326 | -0.035 | 84.602
6 | 1.182 | 0.01401 | -0.035 | 84.323
6.5 | 1.239 | 0.0149 | -0.036 | 83.182
7 | 1.294 | 0.01589 | -0.036 | 81.472
7.5 | 1.345 | 0.01722 | -0.036 | 78.095
8 | 1.391 | 0.01896 | -0.036 | 73.354
8.5 | 1.43 | 0.02127 | -0.035 | 67.224
9 | 1.462 | 0.0245 | -0.035 | 59.691
9.5 | 1.486 | 0.02874 | -0.035 | 51.71
10 | 1.493 | 0.03424 | -0.034 | 43.62
10.5 | 1.485 | 0.04117 | -0.033 | 36.072
11 | 1.454 | 0.04987 | -0.033 | 29.155
11.5 | 1.376 | 0.06294 | -0.032 | 21.864
12 | 1.115 | 0.0929 | -0.03 | 12.006
12.5 | 0.836 | 0.12316 | -0.016 | 6.787
13 | 0.864 | 0.13335 | -0.018 | 6.482
13.5 | 0.893 | 0.14407 | -0.019 | 6.197
14 | 0.922 | 0.15435 | -0.021 | 5.972
14.5 | 0.952 | 0.1635 | -0.022 | 5.821
15 | 0.98 | 0.17176 | -0.023 | 5.708

## 40. Re 750k Mach 0.50 (2)
BIGFOIL.COM POLAR EXPORT
NACA44013
NACA44013 |  |  |  | Cl Max: | 1.4675 | at alpha= | 11.5 | deg
XFOIL ncrit=9 |  |  |  | L/D Max: | 86.4157 | at alpha= | 5 | deg
Re: | 750000 |  |  | Cd Min: | 0.24631 | at alpha= | -20 | deg
Mach: | 0.5 |  |  | Cl=0 at alpha= | -3.1254 | deg
|  |  |  | @ Cl=0.1, Cd= | 0.012748
|  |  |  | @ Cl=0.4, Cd= | 0.011365
|  |  |  | @ Cl=0.6, Cd= | 0.0096786
alpha (deg) | Cl | Cd | Cm | Cl/Cd
-20 | -0.6136 | 0.24631 | 0.0296 | -2.4912
-19.5 | -0.5916 | 0.23896 | 0.0261 | -2.4757
-19 | -0.5696 | 0.23232 | 0.0226 | -2.4518
-18.5 | -0.5479 | 0.22529 | 0.0187 | -2.432
-18 | -0.5265 | 0.218 | 0.0149 | -2.4151
-17.5 | -0.5071 | 0.20995 | 0.0101 | -2.4153
-17 | -0.4874 | 0.20245 | 0.0063 | -2.4075
-16.5 | -0.4656 | 0.19574 | 0.0039 | -2.3787
-16 | -0.4448 | 0.18917 | 0.0009 | -2.3513
-15.5 | -0.4252 | 0.18193 | -0.0024 | -2.3372
-15 | -0.4089 | 0.17422 | -0.0067 | -2.347
-14.5 | -0.3922 | 0.16676 | -0.0098 | -2.3519
-14 | -0.3717 | 0.16043 | -0.0112 | -2.3169
-13.5 | -0.3539 | 0.15391 | -0.0136 | -2.2994
-13 | -0.3383 | 0.14678 | -0.0164 | -2.3048
-12.5 | -0.3315 | 0.13895 | -0.0211 | -2.3858
-12 | -0.3138 | 0.13207 | -0.0219 | -2.376
-11.5 | -0.2974 | 0.12612 | -0.0228 | -2.3581
-11 | -0.2845 | 0.11972 | -0.0246 | -2.3764
-10.5 | -0.2805 | 0.11193 | -0.0285 | -2.506
-10 | -0.279 | 0.10427 | -0.0316 | -2.6757
-9.5 | -0.2616 | 0.09916 | -0.0299 | -2.6382
-9 | -0.2549 | 0.09336 | -0.0304 | -2.7303
-8.5 | -0.2428 | 0.08614 | -0.0343 | -2.8187
-8 | -0.2298 | 0.07395 | -0.0499 | -3.1075
-7.5 | -0.1687 | 0.06304 | -0.0681 | -2.6761
-7 | -0.1291 | 0.05258 | -0.087 | -2.4553
-6.5 | -0.1487 | 0.04811 | -0.0815 | -3.0908
-6 | -0.1652 | 0.04121 | -0.0762 | -4.0087
-5.5 | -0.1583 | 0.03627 | -0.0705 | -4.3645
-5 | -0.1432 | 0.03104 | -0.0643 | -4.6134
-4 | -0.0892 | 0.01991 | -0.0514 | -4.4802
-3.5 | -0.0421 | 0.01635 | -0.047 | -2.5749
-3 | 0.0141 | 0.01414 | -0.0439 | 0.99717
-2.5 | 0.0724 | 0.01304 | -0.041 | 5.5521
-2 | 0.1292 | 0.01244 | -0.038 | 10.3859
-1.5 | 0.1847 | 0.01191 | -0.0348 | 15.508
-1 | 0.243 | 0.01171 | -0.0321 | 20.7515
-0.5 | 0.2993 | 0.0115 | -0.0292 | 26.0261
0 | 0.3568 | 0.01138 | -0.0267 | 31.3533
0.5 | 0.4151 | 0.01136 | -0.0242 | 36.5405
1 | 0.4737 | 0.01138 | -0.0219 | 41.6257
1.5 | 0.5315 | 0.01141 | -0.0195 | 46.5819
2 | 0.5452 | 0.00942 | -0.0088 | 57.8769
2.5 | 0.6554 | 0.00994 | -0.0163 | 65.9356
3 | 0.7591 | 0.01057 | -0.0226 | 71.8165
3.5 | 0.8587 | 0.01124 | -0.0281 | 76.3968
4 | 0.958 | 0.01178 | -0.0334 | 81.3243
4.5 | 1.0456 | 0.01234 | -0.0365 | 84.7326
5 | 1.1018 | 0.01275 | -0.0334 | 86.4157
5.5 | 1.1374 | 0.0133 | -0.0264 | 85.5188
6 | 1.176 | 0.01379 | -0.0198 | 85.2792
6.5 | 1.211 | 0.01435 | -0.0124 | 84.3902
7 | 1.234 | 0.01505 | -0.0032 | 81.9934
7.5 | 1.2687 | 0.01577 | 0.004 | 80.4502
8 | 1.3029 | 0.01672 | 0.0107 | 77.9246
8.5 | 1.3364 | 0.01801 | 0.0169 | 74.2032
9 | 1.3712 | 0.01948 | 0.0224 | 70.3901
9.5 | 1.3983 | 0.02155 | 0.0277 | 64.8863
10 | 1.4277 | 0.02395 | 0.0319 | 59.6117
10.5 | 1.4477 | 0.02724 | 0.0353 | 53.1461
11 | 1.4622 | 0.03145 | 0.0375 | 46.4928
11.5 | 1.4675 | 0.03678 | 0.0384 | 39.8994
12 | 1.4576 | 0.04371 | 0.038 | 33.3471
12.5 | 1.4398 | 0.05165 | 0.0364 | 27.8761
13 | 1.4032 | 0.06147 | 0.0335 | 22.8274
13.5 | 1.3706 | 0.07119 | 0.0303 | 19.2527
14 | 1.3228 | 0.08279 | 0.0255 | 15.9778
14.5 | 1.2916 | 0.09305 | 0.0213 | 13.8807
15 | 1.2634 | 0.10339 | 0.0168 | 12.2198
15.5 | 1.2298 | 0.11471 | 0.0114 | 10.7209
16 | 1.2105 | 0.12471 | 0.0066 | 9.7065
16.5 | 1.1974 | 0.13426 | 0.0019 | 8.9185

## 41. Re 1M Mach 0.00 (1)
BIGFOIL.COM POLAR EXPORT
NACA44013
NACA44013 |  |  |  | Cl Max: | 1.657 | at alpha= | 13.5 | deg
JavaFoil+Calcfoil stall+Eppler ext transition |  |  |  | L/D Max: | 112.056 | at alpha= | 6 | deg
Re: | 1000000 |  |  | Cd Min: | 0.0091 | at alpha= | 1.5 | deg
Mach: | 0 |  |  | Cl=0 at alpha= | -2.8083 | deg
|  |  |  | @ Cl=0.1, Cd= | 0.0119
|  |  |  | @ Cl=0.4, Cd= | 0.011751
|  |  |  | @ Cl=0.6, Cd= | 0.0093125
alpha (deg) | Cl | Cd | Cm | Cl/Cd
-19.5 | -0.612 | 0.1874 | -0.011 | -3.266
-19 | -0.624 | 0.17707 | -0.011 | -3.524
-18.5 | -0.635 | 0.16811 | -0.011 | -3.779
-18 | -0.646 | 0.16145 | -0.011 | -4
-17.5 | -0.655 | 0.15253 | -0.011 | -4.296
-17 | -0.664 | 0.14419 | -0.011 | -4.604
-16.5 | -0.671 | 0.13697 | -0.012 | -4.899
-16 | -0.677 | 0.13017 | -0.012 | -5.199
-15.5 | -0.681 | 0.12239 | -0.012 | -5.564
-15 | -0.683 | 0.11655 | -0.012 | -5.863
-14.5 | -0.684 | 0.11016 | -0.012 | -6.207
-14 | -0.682 | 0.10391 | -0.012 | -6.563
-13.5 | -0.678 | 0.09765 | -0.012 | -6.941
-13 | -0.671 | 0.09225 | -0.012 | -7.277
-12.5 | -0.662 | 0.08674 | -0.012 | -7.632
-12 | -0.65 | 0.08168 | -0.012 | -7.96
-11.5 | -0.636 | 0.0768 | -0.012 | -8.275
-11 | -0.618 | 0.07211 | -0.013 | -8.57
-10.5 | -0.598 | 0.06788 | -0.013 | -8.804
-10 | -0.574 | 0.06374 | -0.013 | -9.009
-9.5 | -0.547 | 0.05987 | -0.013 | -9.144
-9 | -0.518 | 0.05615 | -0.013 | -9.226
-8.5 | -0.486 | 0.05265 | -0.014 | -9.238
-8 | -0.452 | 0.04949 | -0.014 | -9.139
-7.5 | -0.416 | 0.04671 | -0.014 | -8.908
-7 | -0.378 | 0.04389 | -0.014 | -8.612
-6.5 | -0.338 | 0.04116 | -0.015 | -8.217
-6 | -0.297 | 0.0382 | -0.016 | -7.769
-5.5 | -0.254 | 0.03532 | -0.016 | -7.2
-5 | -0.256 | 0.01073 | -0.027 | -23.821
-4.5 | -0.199 | 0.01065 | -0.027 | -18.681
-4 | -0.141 | 0.01135 | -0.027 | -12.448
-3.5 | -0.083 | 0.01123 | -0.027 | -7.359
-3 | -0.023 | 0.01136 | -0.027 | -2.054
-2.5 | 0.037 | 0.01206 | -0.028 | 3.029
-2 | 0.097 | 0.0119 | -0.028 | 8.137
-1.5 | 0.157 | 0.01189 | -0.028 | 13.238
-1 | 0.218 | 0.0125 | -0.028 | 17.458
-0.5 | 0.279 | 0.01234 | -0.028 | 22.614
0 | 0.339 | 0.01234 | -0.028 | 27.484
0.5 | 0.399 | 0.01175 | -0.029 | 33.987
1 | 0.459 | 0.01178 | -0.029 | 39.01
1.5 | 0.519 | 0.0091 | -0.029 | 57.083
2 | 0.579 | 0.00926 | -0.029 | 62.544
2.5 | 0.639 | 0.00941 | -0.029 | 67.873
3 | 0.698 | 0.0091 | -0.03 | 76.709
3.5 | 0.757 | 0.00934 | -0.03 | 81.09
4 | 0.816 | 0.00961 | -0.03 | 84.917
4.5 | 0.874 | 0.00937 | -0.03 | 93.337
5 | 0.933 | 0.00967 | -0.031 | 96.447
5.5 | 0.99 | 0.00949 | -0.031 | 104.385
6 | 1.048 | 0.00935 | -0.031 | 112.056
6.5 | 1.104 | 0.01068 | -0.031 | 103.376
7 | 1.161 | 0.01106 | -0.031 | 104.9
7.5 | 1.216 | 0.01149 | -0.032 | 105.796
8 | 1.27 | 0.01195 | -0.032 | 106.27
8.5 | 1.324 | 0.01247 | -0.032 | 106.184
9 | 1.376 | 0.01305 | -0.032 | 105.42
9.5 | 1.425 | 0.01382 | -0.032 | 103.125
10 | 1.471 | 0.01448 | -0.033 | 101.603
10.5 | 1.513 | 0.01533 | -0.033 | 98.694
11 | 1.551 | 0.01633 | -0.033 | 94.939
11.5 | 1.584 | 0.01762 | -0.033 | 89.888
12 | 1.611 | 0.01923 | -0.033 | 83.803
12.5 | 1.634 | 0.02139 | -0.033 | 76.371
13 | 1.649 | 0.02427 | -0.033 | 67.937
13.5 | 1.657 | 0.02823 | -0.033 | 58.69
14 | 1.655 | 0.03423 | -0.032 | 48.358
14.5 | 1.621 | 0.05202 | -0.031 | 31.173
15 | 1.623 | 0.05856 | -0.031 | 27.719
15.5 | 1.624 | 0.06471 | -0.031 | 25.092
16 | 1.619 | 0.0709 | -0.03 | 22.832
16.5 | 1.611 | 0.07687 | -0.03 | 20.964
17 | 1.601 | 0.08314 | -0.03 | 19.25
17.5 | 1.586 | 0.0897 | -0.03 | 17.684
18 | 1.569 | 0.09627 | -0.03 | 16.302
18.5 | 1.549 | 0.1031 | -0.03 | 15.027

## 42. Re 1M Mach 0.00 (2)
BIGFOIL.COM POLAR EXPORT
NACA44013
NACA44013 |  |  |  | Cl Max: | 1.6656 | at alpha= | 15.5 | deg
XFOIL ncrit=9 |  |  |  | L/D Max: | 111.451 | at alpha= | 9 | deg
Re: | 1000000 |  |  | Cd Min: | 0.11876 | at alpha= | 20 | deg
Mach: | 0 |  |  | Cl=0 at alpha= | -3.0568 | deg
|  |  |  | @ Cl=0.1, Cd= | 0.0098059
|  |  |  | @ Cl=0.4, Cd= | 0.0096051
|  |  |  | @ Cl=0.6, Cd= | 0.0079981
alpha (deg) | Cl | Cd | Cm | Cl/Cd
-10.5 | -0.811 | 0.02456 | -0.0373 | -33.0212
-10 | -0.7519 | 0.02259 | -0.0394 | -33.2846
-9.5 | -0.681 | 0.02055 | -0.0435 | -33.1387
-9 | -0.6219 | 0.01848 | -0.0449 | -33.6526
-8.5 | -0.558 | 0.01685 | -0.047 | -33.1157
-8 | -0.4949 | 0.01471 | -0.0491 | -33.6438
-7.5 | -0.4322 | 0.01381 | -0.0505 | -31.2962
-7 | -0.3744 | 0.0129 | -0.0507 | -29.0233
-6.5 | -0.3252 | 0.01195 | -0.0491 | -27.2134
-6 | -0.2778 | 0.0116 | -0.047 | -23.9483
-5.5 | -0.2311 | 0.01123 | -0.0447 | -20.5788
-5 | -0.1859 | 0.0107 | -0.0422 | -17.3738
-4.5 | -0.1391 | 0.01051 | -0.04 | -13.235
-4 | -0.0903 | 0.01041 | -0.0382 | -8.6744
-3.5 | -0.0437 | 0.01008 | -0.0361 | -4.3353
-3 | 0.0056 | 0.01004 | -0.0345 | 0.55777
-2.5 | 0.0539 | 0.00988 | -0.0327 | 5.4555
-2 | 0.1037 | 0.0098 | -0.0312 | 10.5816
-1.5 | 0.1549 | 0.00978 | -0.03 | 15.8384
-0.5 | 0.2572 | 0.00967 | -0.0276 | 26.5977
0 | 0.3094 | 0.00963 | -0.0266 | 32.1288
0.5 | 0.3616 | 0.00962 | -0.0256 | 37.5884
1 | 0.4131 | 0.0096 | -0.0245 | 43.0312
1.5 | 0.4366 | 0.00779 | -0.0182 | 56.0462
2 | 0.4824 | 0.00748 | -0.0154 | 64.492
2.5 | 0.5639 | 0.00783 | -0.0207 | 72.0179
3 | 0.6412 | 0.00819 | -0.025 | 78.2906
3.5 | 0.7145 | 0.00859 | -0.0286 | 83.1781
4 | 0.797 | 0.00886 | -0.0343 | 89.9549
4.5 | 0.8638 | 0.00917 | -0.0368 | 94.1985
5 | 0.931 | 0.00936 | -0.0394 | 99.4658
5.5 | 0.9995 | 0.00965 | -0.0424 | 103.5751
6 | 1.065 | 0.00985 | -0.0447 | 108.1218
6.5 | 1.106 | 0.01009 | -0.0419 | 109.6135
7 | 1.1453 | 0.01043 | -0.0388 | 109.8082
7.5 | 1.187 | 0.01066 | -0.0361 | 111.3508
8 | 1.2261 | 0.01103 | -0.033 | 111.1605
8.5 | 1.266 | 0.01137 | -0.03 | 111.3456
9 | 1.3062 | 0.01172 | -0.0272 | 111.4505
9.5 | 1.3438 | 0.01219 | -0.024 | 110.2379
10 | 1.3842 | 0.01254 | -0.0213 | 110.3828
10.5 | 1.4197 | 0.0131 | -0.0178 | 108.374
11 | 1.4586 | 0.01352 | -0.0151 | 107.8846
11.5 | 1.4892 | 0.0141 | -0.0108 | 105.617
12 | 1.5186 | 0.01474 | -0.0066 | 103.0258
12.5 | 1.5504 | 0.01542 | -0.003 | 100.5447
13 | 1.5787 | 0.01634 | 0.0007 | 96.6157
13.5 | 1.6041 | 0.01749 | 0.0044 | 91.7153
14 | 1.6274 | 0.01887 | 0.0079 | 86.2427
14.5 | 1.647 | 0.02058 | 0.0112 | 80.0292
15 | 1.6586 | 0.02302 | 0.0146 | 72.0504
15.5 | 1.6656 | 0.02611 | 0.0172 | 63.7917
16 | 1.6636 | 0.03038 | 0.0191 | 54.7597
16.5 | 1.6514 | 0.03627 | 0.0197 | 45.5307
17 | 1.6286 | 0.04404 | 0.0188 | 36.98
17.5 | 1.593 | 0.05409 | 0.0163 | 29.4509
18 | 1.5489 | 0.06581 | 0.0127 | 23.5359
18.5 | 1.4945 | 0.07934 | 0.0082 | 18.8367
19 | 1.4412 | 0.09317 | 0.0032 | 15.4685
19.5 | 1.3956 | 0.1063 | -0.0019 | 13.1289
20 | 1.3567 | 0.11876 | -0.007 | 11.4239

## 43. Re 1M Mach 0.10 (1)
BIGFOIL.COM POLAR EXPORT
NACA44013
NACA44013 |  |  |  | Cl Max: | 1.652 | at alpha= | 13.5 | deg
JavaFoil+Calcfoil stall+Eppler ext transition |  |  |  | L/D Max: | 111.868 | at alpha= | 6 | deg
Re: | 1000000 |  |  | Cd Min: | 0.00914 | at alpha= | 1.5 | deg
Mach: | 0.1 |  |  | Cl=0 at alpha= | -2.8083 | deg
|  |  |  | @ Cl=0.1, Cd= | 0.011976
|  |  |  | @ Cl=0.4, Cd= | 0.01182
|  |  |  | @ Cl=0.6, Cd= | 0.009333
alpha (deg) | Cl | Cd | Cm | Cl/Cd
-19.5 | -0.562 | 0.19346 | -0.011 | -2.907
-19 | -0.577 | 0.18487 | -0.011 | -3.121
-18.5 | -0.591 | 0.17552 | -0.011 | -3.367
-18 | -0.604 | 0.16571 | -0.011 | -3.647
-17.5 | -0.617 | 0.15573 | -0.011 | -3.96
-17 | -0.628 | 0.14855 | -0.011 | -4.228
-16.5 | -0.638 | 0.14056 | -0.011 | -4.541
-16 | -0.647 | 0.13222 | -0.011 | -4.894
-15.5 | -0.654 | 0.12533 | -0.012 | -5.219
-15 | -0.659 | 0.1186 | -0.012 | -5.56
-14.5 | -0.663 | 0.11174 | -0.012 | -5.93
-14 | -0.663 | 0.10486 | -0.012 | -6.327
-13.5 | -0.662 | 0.09896 | -0.012 | -6.689
-13 | -0.658 | 0.09317 | -0.012 | -7.06
-12.5 | -0.651 | 0.08766 | -0.012 | -7.424
-12 | -0.641 | 0.0824 | -0.012 | -7.779
-11.5 | -0.628 | 0.07751 | -0.012 | -8.103
-11 | -0.612 | 0.07286 | -0.013 | -8.404
-10.5 | -0.593 | 0.06842 | -0.013 | -8.671
-10 | -0.571 | 0.06423 | -0.013 | -8.892
-9.5 | -0.545 | 0.06031 | -0.013 | -9.043
-9 | -0.517 | 0.05647 | -0.013 | -9.155
-8.5 | -0.486 | 0.05306 | -0.014 | -9.157
-8 | -0.452 | 0.04972 | -0.014 | -9.097
-7.5 | -0.417 | 0.04669 | -0.014 | -8.922
-7 | -0.379 | 0.04408 | -0.015 | -8.59
-6.5 | -0.339 | 0.04137 | -0.015 | -8.193
-6 | -0.298 | 0.03841 | -0.016 | -7.749
-5.5 | -0.255 | 0.0356 | -0.016 | -7.162
-5 | -0.257 | 0.01073 | -0.027 | -23.909
-4.5 | -0.2 | 0.01074 | -0.027 | -18.594
-4 | -0.142 | 0.01136 | -0.027 | -12.49
-3.5 | -0.083 | 0.01139 | -0.027 | -7.287
-3 | -0.023 | 0.01138 | -0.028 | -2.06
-2.5 | 0.037 | 0.01207 | -0.028 | 3.041
-2 | 0.097 | 0.01198 | -0.028 | 8.124
-1.5 | 0.158 | 0.01189 | -0.028 | 13.301
-1 | 0.219 | 0.01251 | -0.028 | 17.531
-0.5 | 0.28 | 0.01241 | -0.028 | 22.595
0 | 0.341 | 0.01183 | -0.029 | 28.805
0.5 | 0.401 | 0.01182 | -0.029 | 33.962
1 | 0.462 | 0.01178 | -0.029 | 39.188
1.5 | 0.522 | 0.00914 | -0.029 | 57.097
2 | 0.582 | 0.00927 | -0.029 | 62.746
2.5 | 0.642 | 0.00948 | -0.03 | 67.67
3 | 0.701 | 0.00914 | -0.03 | 76.762
3.5 | 0.761 | 0.00938 | -0.03 | 81.098
4 | 0.82 | 0.00914 | -0.03 | 89.719
4.5 | 0.879 | 0.00942 | -0.03 | 93.223
5 | 0.937 | 0.00925 | -0.031 | 101.268
5.5 | 0.995 | 0.00955 | -0.031 | 104.168
6 | 1.053 | 0.00941 | -0.031 | 111.868
6.5 | 1.109 | 0.01076 | -0.031 | 103.13
7 | 1.166 | 0.01115 | -0.032 | 104.545
7.5 | 1.221 | 0.01159 | -0.032 | 105.375
8 | 1.276 | 0.01206 | -0.032 | 105.806
8.5 | 1.329 | 0.01259 | -0.032 | 105.532
9 | 1.381 | 0.01319 | -0.032 | 104.714
9.5 | 1.431 | 0.01399 | -0.033 | 102.24
10 | 1.476 | 0.01467 | -0.033 | 100.61
10.5 | 1.517 | 0.01555 | -0.033 | 97.567
11 | 1.554 | 0.01663 | -0.033 | 93.456
11.5 | 1.586 | 0.018 | -0.033 | 88.112
12 | 1.613 | 0.01976 | -0.033 | 81.627
12.5 | 1.633 | 0.02206 | -0.033 | 74.042
13 | 1.647 | 0.02516 | -0.033 | 65.453
13.5 | 1.652 | 0.02949 | -0.033 | 56.036
14 | 1.647 | 0.03641 | -0.032 | 45.24
14.5 | 1.614 | 0.05418 | -0.031 | 29.8
15 | 1.615 | 0.06068 | -0.031 | 26.611
15.5 | 1.614 | 0.06678 | -0.031 | 24.161
16 | 1.606 | 0.07303 | -0.03 | 21.996
16.5 | 1.596 | 0.07926 | -0.03 | 20.137
17 | 1.582 | 0.08571 | -0.03 | 18.456
17.5 | 1.564 | 0.09238 | -0.03 | 16.934
18 | 1.544 | 0.09917 | -0.03 | 15.565
18.5 | 1.519 | 0.10622 | -0.03 | 14.305

## 44. Re 1M Mach 0.10 (2)
BIGFOIL.COM POLAR EXPORT
NACA44013
NACA44013 |  |  |  | Cl Max: | 1.6637 | at alpha= | 15.5 | deg
XFOIL ncrit=9 |  |  |  | L/D Max: | 111.047 | at alpha= | 8.5 | deg
Re: | 1000000 |  |  | Cd Min: | 0.15805 | at alpha= | -15 | deg
Mach: | 0.1 |  |  | Cl=0 at alpha= | -3.0545 | deg
|  |  |  | @ Cl=0.1, Cd= | 0.0098564
|  |  |  | @ Cl=0.4, Cd= | 0.0096471
|  |  |  | @ Cl=0.6, Cd= | 0.0080138
alpha (deg) | Cl | Cd | Cm | Cl/Cd
-15 | -0.4327 | 0.15805 | -0.0064 | -2.7377
-14.5 | -0.4167 | 0.15273 | -0.0079 | -2.7283
-14 | -0.4024 | 0.14727 | -0.0097 | -2.7324
-13.5 | -0.3905 | 0.14112 | -0.0119 | -2.7671
-13 | -0.3927 | 0.13108 | -0.0171 | -2.9959
-12.5 | -0.3898 | 0.12253 | -0.0199 | -3.1813
-12 | -0.3754 | 0.11737 | -0.0206 | -3.1984
-11.5 | -0.3622 | 0.11231 | -0.0218 | -3.225
-11 | -0.355 | 0.10594 | -0.0238 | -3.351
-10 | -0.7448 | 0.02539 | -0.0414 | -29.3344
-9.5 | -0.676 | 0.02299 | -0.0454 | -29.4041
-9 | -0.6209 | 0.01996 | -0.0464 | -31.1072
-8.5 | -0.5599 | 0.01749 | -0.0481 | -32.0126
-8 | -0.4974 | 0.01511 | -0.05 | -32.9186
-7.5 | -0.4338 | 0.01417 | -0.0515 | -30.614
-7 | -0.3762 | 0.01316 | -0.0515 | -28.5866
-6.5 | -0.3266 | 0.0122 | -0.0498 | -26.7705
-6 | -0.2795 | 0.01175 | -0.0475 | -23.7872
-5.5 | -0.2325 | 0.01137 | -0.0452 | -20.4485
-5 | -0.1865 | 0.01087 | -0.0427 | -17.1573
-4.5 | -0.1399 | 0.01058 | -0.0404 | -13.2231
-4 | -0.0909 | 0.01047 | -0.0385 | -8.6819
-3.5 | -0.0441 | 0.01015 | -0.0364 | -4.3448
-3 | 0.0054 | 0.01009 | -0.0347 | 0.53518
-2.5 | 0.0543 | 0.00992 | -0.0329 | 5.4738
-2 | 0.1046 | 0.00985 | -0.0314 | 10.6193
-1.5 | 0.1555 | 0.00982 | -0.0301 | 15.835
-1 | 0.2067 | 0.00974 | -0.0288 | 21.2218
-0.5 | 0.2585 | 0.0097 | -0.0276 | 26.6495
0 | 0.311 | 0.00966 | -0.0266 | 32.1946
0.5 | 0.3636 | 0.00964 | -0.0256 | 37.7178
1 | 0.4152 | 0.00965 | -0.0245 | 43.0259
1.5 | 0.44 | 0.00785 | -0.0184 | 56.051
2 | 0.4845 | 0.00751 | -0.0152 | 64.514
2.5 | 0.5666 | 0.00785 | -0.0205 | 72.1783
3 | 0.6441 | 0.00823 | -0.0248 | 78.2625
3.5 | 0.718 | 0.00861 | -0.0284 | 83.3914
4 | 0.8012 | 0.0089 | -0.0342 | 90.0225
4.5 | 0.8687 | 0.0092 | -0.0367 | 94.4239
5 | 0.9364 | 0.00941 | -0.0392 | 99.5112
5.5 | 1.0051 | 0.00974 | -0.0422 | 103.193
6 | 1.0708 | 0.00991 | -0.0444 | 108.0525
6.5 | 1.1116 | 0.01017 | -0.0414 | 109.3019
7 | 1.1516 | 0.01049 | -0.0383 | 109.7807
7.5 | 1.193 | 0.01075 | -0.0354 | 110.9767
8 | 1.2313 | 0.01117 | -0.0321 | 110.2328
8.5 | 1.2726 | 0.01146 | -0.0292 | 111.0471
9 | 1.3122 | 0.01184 | -0.0261 | 110.8277
9.5 | 1.3506 | 0.01229 | -0.0229 | 109.8942
10 | 1.3904 | 0.01268 | -0.0199 | 109.653
10.5 | 1.4265 | 0.01323 | -0.0165 | 107.8231
11 | 1.4633 | 0.01371 | -0.0131 | 106.7323
11.5 | 1.4936 | 0.01427 | -0.0087 | 104.6671
12 | 1.5222 | 0.01502 | -0.0043 | 101.3449
12.5 | 1.5551 | 0.0157 | -0.0009 | 99.051
13 | 1.5839 | 0.01667 | 0.0028 | 95.015
13.5 | 1.6093 | 0.01789 | 0.0065 | 89.9553
14 | 1.631 | 0.01943 | 0.0101 | 83.9424
14.5 | 1.6484 | 0.02139 | 0.0136 | 77.064
15 | 1.6593 | 0.02403 | 0.0167 | 69.0512
15.5 | 1.6637 | 0.02752 | 0.0191 | 60.4542
16 | 1.6571 | 0.0325 | 0.0206 | 50.9877
16.5 | 1.6399 | 0.03926 | 0.0205 | 41.7702
17 | 1.6111 | 0.04808 | 0.0188 | 33.5087
17.5 | 1.569 | 0.05921 | 0.0157 | 26.4989
18 | 1.5184 | 0.07194 | 0.0116 | 21.1065
18.5 | 1.4642 | 0.08557 | 0.0069 | 17.1111
19 | 1.4122 | 0.09932 | 0.0017 | 14.2187
19.5 | 1.3707 | 0.11195 | -0.0033 | 12.2439
20 | 1.3377 | 0.12364 | -0.0084 | 10.8193

## 45. Re 1M Mach 0.25 (1)
BIGFOIL.COM POLAR EXPORT
NACA44013
NACA44013 |  |  |  | Cl Max: | 1.623 | at alpha= | 13 | deg
JavaFoil+Calcfoil stall+Eppler ext transition |  |  |  | L/D Max: | 108.138 | at alpha= | 5.5 | deg
Re: | 1000000 |  |  | Cd Min: | 0.00899 | at alpha= | 2 | deg
Mach: | 0.25 |  |  | Cl=0 at alpha= | -2.8064 | deg
|  |  |  | @ Cl=0.1, Cd= | 0.0122
|  |  |  | @ Cl=0.4, Cd= | 0.012026
|  |  |  | @ Cl=0.6, Cd= | 0.0089997
alpha (deg) | Cl | Cd | Cm | Cl/Cd
-16.5 | -0.334 | 0.16572 | -0.011 | -2.014
-16 | -0.375 | 0.1564 | -0.011 | -2.395
-15.5 | -0.411 | 0.14827 | -0.011 | -2.775
-15 | -0.445 | 0.14145 | -0.011 | -3.145
-14.5 | -0.475 | 0.13092 | -0.011 | -3.625
-14 | -0.501 | 0.12051 | -0.011 | -4.154
-13.5 | -0.523 | 0.11276 | -0.011 | -4.635
-13 | -0.54 | 0.1039 | -0.011 | -5.199
-12.5 | -0.553 | 0.09659 | -0.012 | -5.728
-12 | -0.561 | 0.08971 | -0.012 | -6.258
-11.5 | -0.565 | 0.0839 | -0.012 | -6.731
-11 | -0.563 | 0.07799 | -0.012 | -7.215
-10.5 | -0.556 | 0.07276 | -0.012 | -7.642
-10 | -0.544 | 0.06794 | -0.013 | -8.008
-9.5 | -0.526 | 0.06333 | -0.013 | -8.312
-9 | -0.504 | 0.05909 | -0.013 | -8.536
-8.5 | -0.479 | 0.05506 | -0.013 | -8.693
-8 | -0.449 | 0.05151 | -0.014 | -8.721
-7.5 | -0.416 | 0.04826 | -0.014 | -8.628
-7 | -0.381 | 0.04521 | -0.014 | -8.417
-6.5 | -0.342 | 0.04237 | -0.015 | -8.07
-6 | -0.301 | 0.03977 | -0.015 | -7.571
-5.5 | -0.258 | 0.03725 | -0.016 | -6.934
-5 | -0.214 | 0.03451 | -0.017 | -6.2
-4.5 | -0.204 | 0.01093 | -0.028 | -18.677
-4 | -0.145 | 0.01092 | -0.028 | -13.291
-3.5 | -0.085 | 0.01163 | -0.028 | -7.314
-3 | -0.024 | 0.01241 | -0.028 | -1.937
-2.5 | 0.038 | 0.01224 | -0.029 | 3.078
-2 | 0.1 | 0.0122 | -0.029 | 8.186
-1.5 | 0.162 | 0.01219 | -0.029 | 13.33
-1 | 0.225 | 0.01205 | -0.029 | 18.697
-0.5 | 0.288 | 0.01152 | -0.029 | 25.005
0 | 0.35 | 0.01201 | -0.029 | 29.157
0.5 | 0.412 | 0.01203 | -0.03 | 34.269
1 | 0.474 | 0.01199 | -0.03 | 39.527
1.5 | 0.536 | 0.01207 | -0.03 | 44.385
2 | 0.597 | 0.00899 | -0.03 | 66.461
2.5 | 0.659 | 0.00919 | -0.03 | 71.721
3 | 0.72 | 0.00943 | -0.031 | 76.373
3.5 | 0.781 | 0.00915 | -0.031 | 85.286
4 | 0.841 | 0.00943 | -0.031 | 89.163
4.5 | 0.901 | 0.00925 | -0.031 | 97.476
5 | 0.961 | 0.00956 | -0.032 | 100.5
5.5 | 1.02 | 0.00943 | -0.032 | 108.138
6 | 1.079 | 0.0108 | -0.032 | 99.926
6.5 | 1.137 | 0.01119 | -0.032 | 101.539
7 | 1.194 | 0.01164 | -0.032 | 102.557
7.5 | 1.25 | 0.01216 | -0.033 | 102.766
8 | 1.304 | 0.01269 | -0.033 | 102.77
8.5 | 1.358 | 0.01333 | -0.033 | 101.841
9 | 1.409 | 0.01403 | -0.033 | 100.408
9.5 | 1.457 | 0.01488 | -0.033 | 97.923
10 | 1.5 | 0.01593 | -0.033 | 94.155
10.5 | 1.538 | 0.01713 | -0.034 | 89.77
11 | 1.569 | 0.01863 | -0.034 | 84.224
11.5 | 1.594 | 0.02061 | -0.034 | 77.353
12 | 1.612 | 0.02327 | -0.033 | 69.284
12.5 | 1.622 | 0.02688 | -0.033 | 60.347
13 | 1.623 | 0.03174 | -0.033 | 51.149
13.5 | 1.612 | 0.0393 | -0.032 | 41.029
14 | 1.573 | 0.05871 | -0.031 | 26.786
14.5 | 1.564 | 0.06568 | -0.031 | 23.821
15 | 1.552 | 0.07231 | -0.031 | 21.468
15.5 | 1.535 | 0.07927 | -0.03 | 19.359
16 | 1.507 | 0.08635 | -0.03 | 17.452
16.5 | 1.472 | 0.09384 | -0.03 | 15.691
17 | 1.432 | 0.10162 | -0.03 | 14.087
17.5 | 1.384 | 0.1096 | -0.03 | 12.629
18 | 1.331 | 0.11816 | -0.03 | 11.261

## 46. Re 1M Mach 0.25 (2)
BIGFOIL.COM POLAR EXPORT
NACA44013
NACA44013 |  |  |  | Cl Max: | 1.6478 | at alpha= | 14.5 | deg
XFOIL ncrit=9 |  |  |  | L/D Max: | 108.533 | at alpha= | 7 | deg
Re: | 1000000 |  |  | Cd Min: | 0.22718 | at alpha= | -20 | deg
Mach: | 0.25 |  |  | Cl=0 at alpha= | -3.0538 | deg
|  |  |  | @ Cl=0.1, Cd= | 0.010129
|  |  |  | @ Cl=0.4, Cd= | 0.0097952
|  |  |  | @ Cl=0.6, Cd= | 0.0081076
alpha (deg) | Cl | Cd | Cm | Cl/Cd
-20 | -0.5806 | 0.22718 | 0.026 | -2.5557
-19.5 | -0.5625 | 0.22168 | 0.0228 | -2.5374
-19 | -0.5444 | 0.21604 | 0.0196 | -2.5199
-18.5 | -0.5272 | 0.20976 | 0.0162 | -2.5133
-18 | -0.5137 | 0.20133 | 0.0114 | -2.5515
-17.5 | -0.4976 | 0.19458 | 0.0086 | -2.5573
-17 | -0.4799 | 0.18907 | 0.0063 | -2.5382
-16.5 | -0.463 | 0.18334 | 0.0037 | -2.5254
-16 | -0.4469 | 0.17725 | 0.001 | -2.5213
-15.5 | -0.4394 | 0.1682 | -0.0041 | -2.6124
-15 | -0.427 | 0.16094 | -0.0066 | -2.6532
-14.5 | -0.4096 | 0.15553 | -0.0079 | -2.6336
-14 | -0.3941 | 0.14997 | -0.0098 | -2.6279
-13.5 | -0.3812 | 0.14371 | -0.012 | -2.6526
-13 | -0.3781 | 0.13477 | -0.0165 | -2.8055
-12 | -0.3604 | 0.12062 | -0.0205 | -2.9879
-11.5 | -0.3466 | 0.11548 | -0.0215 | -3.0014
-11 | -0.3379 | 0.10914 | -0.0235 | -3.096
-10.5 | -0.3468 | 0.0988 | -0.0292 | -3.5101
-10 | -0.3517 | 0.08985 | -0.0328 | -3.9143
-9.5 | -0.3536 | 0.0834 | -0.0337 | -4.2398
-9 | -0.3506 | 0.0786 | -0.0337 | -4.4606
-7.5 | -0.4359 | 0.01721 | -0.0577 | -25.3283
-7 | -0.382 | 0.01566 | -0.0565 | -24.3934
-6.5 | -0.3343 | 0.01411 | -0.0538 | -23.6924
-6 | -0.2881 | 0.01279 | -0.0507 | -22.5254
-5.5 | -0.24 | 0.01228 | -0.048 | -19.544
-5 | -0.1914 | 0.01171 | -0.0454 | -16.345
-4.5 | -0.1439 | 0.01107 | -0.0427 | -12.9991
-4 | -0.0937 | 0.01087 | -0.0405 | -8.6201
-3.5 | -0.0448 | 0.01052 | -0.0381 | -4.2586
-3 | 0.0054 | 0.01038 | -0.0361 | 0.52023
-2.5 | 0.0558 | 0.01018 | -0.0341 | 5.4813
-2 | 0.108 | 0.01012 | -0.0324 | 10.6719
-1.5 | 0.16 | 0.00998 | -0.0308 | 16.0321
-1 | 0.2128 | 0.00989 | -0.0293 | 21.5167
-0.5 | 0.2664 | 0.00984 | -0.028 | 27.0732
0 | 0.32 | 0.00982 | -0.0268 | 32.5866
0.5 | 0.374 | 0.0098 | -0.0256 | 38.1633
1 | 0.4278 | 0.00979 | -0.0244 | 43.6977
1.5 | 0.4589 | 0.00828 | -0.0193 | 55.4227
2 | 0.4945 | 0.00772 | -0.0139 | 64.0544
2.5 | 0.5794 | 0.00799 | -0.0191 | 72.5156
3 | 0.66 | 0.00845 | -0.0235 | 78.1065
3.5 | 0.7373 | 0.0088 | -0.0272 | 83.7841
4 | 0.8242 | 0.00923 | -0.0332 | 89.2958
4.5 | 0.8957 | 0.00944 | -0.0358 | 94.8835
5 | 0.9654 | 0.00978 | -0.0382 | 98.7117
5.5 | 1.0384 | 0.01001 | -0.0412 | 103.7363
6 | 1.1011 | 0.01031 | -0.0421 | 106.7992
6.5 | 1.1419 | 0.01063 | -0.0385 | 107.4224
7 | 1.1841 | 0.01091 | -0.0351 | 108.5335
7.5 | 1.2228 | 0.01134 | -0.031 | 107.8307
8 | 1.2646 | 0.01167 | -0.0275 | 108.3633
8.5 | 1.3048 | 0.01207 | -0.0237 | 108.1027
9 | 1.3429 | 0.01257 | -0.0196 | 106.8337
9.5 | 1.3834 | 0.01299 | -0.0159 | 106.4973
10 | 1.4165 | 0.01363 | -0.011 | 103.9252
10.5 | 1.4515 | 0.01407 | -0.0063 | 103.1628
11 | 1.4819 | 0.01481 | -0.0013 | 100.0608
11.5 | 1.5169 | 0.01553 | 0.0027 | 97.6755
12 | 1.5497 | 0.01645 | 0.0067 | 94.2067
12.5 | 1.5785 | 0.01766 | 0.0108 | 89.3828
13 | 1.6031 | 0.01923 | 0.0148 | 83.3645
13.5 | 1.6265 | 0.02106 | 0.0183 | 77.2317
14 | 1.641 | 0.0237 | 0.0217 | 69.2405
14.5 | 1.6478 | 0.02729 | 0.0242 | 60.3811
15 | 1.6412 | 0.03256 | 0.0256 | 50.4054
15.5 | 1.6245 | 0.03954 | 0.0254 | 41.085
16 | 1.5917 | 0.04892 | 0.0234 | 32.5368
16.5 | 1.544 | 0.06056 | 0.02 | 25.4954
17 | 1.4851 | 0.07395 | 0.0155 | 20.0825
17.5 | 1.4299 | 0.08734 | 0.0107 | 16.3717
18 | 1.3824 | 0.10016 | 0.0057 | 13.8019
18.5 | 1.3404 | 0.11267 | 0.0004 | 11.8967
19 | 1.3045 | 0.12476 | -0.005 | 10.4561
19.5 | 1.2785 | 0.13567 | -0.0102 | 9.4236

## 47. Re 1M Mach 0.50 (1)
BIGFOIL.COM POLAR EXPORT
NACA44013
NACA44013 |  |  |  | Cl Max: | 1.51 | at alpha= | 10 | deg
JavaFoil+Calcfoil stall+Eppler ext transition |  |  |  | L/D Max: | 90.754 | at alpha= | 6 | deg
Re: | 1000000 |  |  | Cd Min: | 0.00904 | at alpha= | 2 | deg
Mach: | 0.5 |  |  | Cl=0 at alpha= | -2.8043 | deg
|  |  |  | @ Cl=0.1, Cd= | 0.01199
|  |  |  | @ Cl=0.4, Cd= | 0.01186
|  |  |  | @ Cl=0.6, Cd= | 0.011477
alpha (deg) | Cl | Cd | Cm | Cl/Cd
-20 | -0.925 | 0.19977 | -0.016 | -4.631
-19.5 | -0.898 | 0.19214 | -0.016 | -4.674
-19 | -0.872 | 0.18753 | -0.016 | -4.651
-18.5 | -0.846 | 0.18272 | -0.016 | -4.631
-18 | -0.82 | 0.17815 | -0.016 | -4.604
-17.5 | -0.793 | 0.1726 | -0.015 | -4.594
-17 | -0.767 | 0.1649 | -0.015 | -4.65
-16.5 | -0.741 | 0.16042 | -0.015 | -4.616
-16 | -0.714 | 0.15598 | -0.015 | -4.58
-15.5 | -0.687 | 0.15415 | -0.015 | -4.457
-15 | -0.661 | 0.14694 | -0.015 | -4.496
-14.5 | -0.634 | 0.14301 | -0.015 | -4.434
-14 | -0.607 | 0.13688 | -0.015 | -4.433
-13.5 | -0.58 | 0.13354 | -0.015 | -4.345
-13 | -0.554 | 0.13002 | -0.015 | -4.258
-12.5 | -0.526 | 0.12406 | -0.014 | -4.243
-12 | -0.5 | 0.12046 | -0.014 | -4.148
-11.5 | -0.473 | 0.11702 | -0.014 | -4.041
-11 | -0.446 | 0.10908 | -0.014 | -4.085
-10.5 | -0.419 | 0.10921 | -0.014 | -3.834
-10 | -0.392 | 0.10644 | -0.014 | -3.681
-9.5 | -0.364 | 0.09878 | -0.014 | -3.69
-9 | -0.338 | 0.06744 | -0.014 | -5.005
-8.5 | -0.31 | 0.07491 | -0.013 | -4.141
-8 | -0.283 | 0.06227 | -0.013 | -4.548
-7.5 | -0.256 | 0.06621 | -0.013 | -3.865
-7 | -0.229 | 0.05828 | -0.013 | -3.924
-6.5 | -0.202 | 0.05585 | -0.013 | -3.608
-6 | -0.278 | 0.0478 | -0.013 | -5.817
-5.5 | -0.258 | 0.04322 | -0.015 | -5.971
-5 | -0.222 | 0.04 | -0.015 | -5.541
-4.5 | -0.177 | 0.03729 | -0.016 | -4.748
-4 | -0.128 | 0.03499 | -0.017 | -3.658
-3.5 | -0.076 | 0.03296 | -0.019 | -2.308
-3 | -0.027 | 0.01222 | -0.032 | -2.171
-2.5 | 0.042 | 0.01204 | -0.032 | 3.467
-2 | 0.111 | 0.01198 | -0.032 | 9.263
-1.5 | 0.181 | 0.01248 | -0.032 | 14.493
-1 | 0.251 | 0.01194 | -0.032 | 21.03
-0.5 | 0.321 | 0.01181 | -0.033 | 27.202
0 | 0.39 | 0.01185 | -0.033 | 32.942
0.5 | 0.459 | 0.01192 | -0.033 | 38.522
1 | 0.528 | 0.01144 | -0.033 | 46.162
1.5 | 0.597 | 0.01159 | -0.034 | 51.467
2 | 0.665 | 0.00904 | -0.034 | 73.489
2.5 | 0.732 | 0.00931 | -0.034 | 78.661
3 | 0.8 | 0.00911 | -0.034 | 87.75
3.5 | 0.866 | 0.01045 | -0.034 | 82.896
4 | 0.932 | 0.01086 | -0.035 | 85.846
4.5 | 0.997 | 0.01129 | -0.035 | 88.277
5 | 1.061 | 0.01182 | -0.035 | 89.752
5.5 | 1.124 | 0.01239 | -0.035 | 90.694
6 | 1.185 | 0.01305 | -0.035 | 90.754
6.5 | 1.244 | 0.01383 | -0.036 | 89.898
7 | 1.3 | 0.01468 | -0.036 | 88.548
7.5 | 1.352 | 0.01581 | -0.036 | 85.52
8 | 1.4 | 0.01725 | -0.036 | 81.166
8.5 | 1.443 | 0.01915 | -0.036 | 75.355
9 | 1.477 | 0.0218 | -0.036 | 67.776
9.5 | 1.503 | 0.0254 | -0.035 | 59.164
10 | 1.51 | 0.0303 | -0.035 | 49.845
10.5 | 1.5 | 0.03689 | -0.034 | 40.662
11 | 1.466 | 0.04549 | -0.033 | 32.219
11.5 | 1.383 | 0.0587 | -0.032 | 23.56
12 | 1.117 | 0.08893 | -0.031 | 12.564
12.5 | 0.836 | 0.11797 | -0.016 | 7.087
13 | 0.864 | 0.12628 | -0.018 | 6.845
13.5 | 0.893 | 0.13562 | -0.019 | 6.586
14 | 0.922 | 0.14532 | -0.021 | 6.344
14.5 | 0.952 | 0.15253 | -0.022 | 6.24
15 | 0.981 | 0.15929 | -0.023 | 6.157

## 48. Re 1M Mach 0.50 (2)
BIGFOIL.COM POLAR EXPORT
NACA44013
NACA44013 |  |  |  | Cl Max: | 1.5414 | at alpha= | 11.5 | deg
XFOIL ncrit=9 |  |  |  | L/D Max: | 97.9833 | at alpha= | 5.5 | deg
Re: | 1000000 |  |  | Cd Min: | 0.24673 | at alpha= | -20 | deg
Mach: | 0.5 |  |  | Cl=0 at alpha= | -3.092 | deg
|  |  |  | @ Cl=0.1, Cd= | 0.011426
|  |  |  | @ Cl=0.4, Cd= | 0.010524
|  |  |  | @ Cl=0.6, Cd= | 0.0088393
alpha (deg) | Cl | Cd | Cm | Cl/Cd
-20 | -0.6162 | 0.24673 | 0.0315 | -2.4975
-19.5 | -0.5941 | 0.23986 | 0.0275 | -2.4769
-19 | -0.5721 | 0.23268 | 0.0235 | -2.4587
-18.5 | -0.5506 | 0.22485 | 0.0192 | -2.4487
-18 | -0.5307 | 0.21679 | 0.0145 | -2.448
-17.5 | -0.51 | 0.2094 | 0.0112 | -2.4355
-17 | -0.4884 | 0.20292 | 0.0082 | -2.4069
-16.5 | -0.4674 | 0.19614 | 0.0049 | -2.383
-16 | -0.447 | 0.18905 | 0.0015 | -2.3645
-15.5 | -0.4311 | 0.18049 | -0.0033 | -2.3885
-15 | -0.4131 | 0.17308 | -0.0064 | -2.3868
-14.5 | -0.3922 | 0.1668 | -0.0081 | -2.3513
-14 | -0.3732 | 0.16042 | -0.0106 | -2.3264
-13.5 | -0.3563 | 0.15337 | -0.0133 | -2.3231
-13 | -0.3454 | 0.14516 | -0.0175 | -2.3794
-12.5 | -0.3314 | 0.13782 | -0.0197 | -2.4046
-12 | -0.3143 | 0.13174 | -0.0209 | -2.3858
-11.5 | -0.2993 | 0.12562 | -0.0225 | -2.3826
-11 | -0.2876 | 0.11878 | -0.0246 | -2.4213
-10.5 | -0.2873 | 0.1102 | -0.0291 | -2.6071
-10 | -0.2794 | 0.10313 | -0.0303 | -2.7092
-9.5 | -0.2661 | 0.09798 | -0.0298 | -2.7159
-9 | -0.2576 | 0.0922 | -0.0307 | -2.7939
-8.5 | -0.238 | 0.08169 | -0.0419 | -2.9135
-8 | -0.199 | 0.06923 | -0.0601 | -2.8745
-7.5 | -0.1518 | 0.0522 | -0.0915 | -2.908
-7 | -0.1771 | 0.04814 | -0.0852 | -3.6789
-6.5 | -0.1975 | 0.04211 | -0.0798 | -4.6901
-6 | -0.1866 | 0.03876 | -0.0747 | -4.8142
-5.5 | -0.1744 | 0.03404 | -0.0691 | -5.1234
-5 | -0.1571 | 0.02865 | -0.0628 | -5.4834
-4.5 | -0.1417 | 0.02077 | -0.0551 | -6.8223
-4 | -0.0989 | 0.01716 | -0.0503 | -5.7634
-3.5 | -0.0479 | 0.01334 | -0.0465 | -3.5907
-3 | 0.0108 | 0.01241 | -0.0435 | 0.87027
-2.5 | 0.0673 | 0.01163 | -0.0402 | 5.7868
-1.5 | 0.1828 | 0.01091 | -0.0344 | 16.7553
-1 | 0.241 | 0.01069 | -0.0318 | 22.5444
-0.5 | 0.2991 | 0.01059 | -0.0292 | 28.2436
0 | 0.3597 | 0.01049 | -0.0271 | 34.2898
0.5 | 0.4185 | 0.01054 | -0.0248 | 39.7059
1 | 0.4795 | 0.01052 | -0.0228 | 45.5798
1.5 | 0.5386 | 0.01059 | -0.0206 | 50.8593
2 | 0.5647 | 0.009 | -0.0127 | 62.7444
2.5 | 0.6262 | 0.00872 | -0.0102 | 71.8119
3 | 0.727 | 0.00934 | -0.0161 | 77.8373
3.5 | 0.826 | 0.00987 | -0.0215 | 83.6879
4 | 0.927 | 0.0105 | -0.0272 | 88.2857
4.5 | 1.0112 | 0.01096 | -0.0293 | 92.2628
5 | 1.0975 | 0.01152 | -0.0319 | 95.2691
5.5 | 1.1709 | 0.01195 | -0.0317 | 97.9833
6 | 1.206 | 0.01248 | -0.0244 | 96.6346
6.5 | 1.2434 | 0.01297 | -0.0173 | 95.8674
7 | 1.2735 | 0.01345 | -0.0088 | 94.684
7.5 | 1.298 | 0.0142 | 0.0003 | 91.4085
8 | 1.3379 | 0.01491 | 0.0068 | 89.7317
8.5 | 1.3745 | 0.01594 | 0.0132 | 86.2296
9 | 1.4106 | 0.01726 | 0.0192 | 81.7265
9.5 | 1.4472 | 0.01882 | 0.0244 | 76.8969
10 | 1.4765 | 0.02102 | 0.0294 | 70.2426
10.5 | 1.5074 | 0.02356 | 0.0333 | 63.9813
11 | 1.5251 | 0.02732 | 0.0364 | 55.8236
11.5 | 1.5414 | 0.0317 | 0.0383 | 48.6246
12 | 1.5385 | 0.03795 | 0.0387 | 40.5402
12.5 | 1.5245 | 0.04543 | 0.038 | 33.5571
13 | 1.4889 | 0.05487 | 0.0358 | 27.135
13.5 | 1.4431 | 0.06543 | 0.0325 | 22.0556
14 | 1.3972 | 0.07633 | 0.0285 | 18.3047
14.5 | 1.3514 | 0.0877 | 0.0238 | 15.4094
15 | 1.3176 | 0.0983 | 0.0194 | 13.4039
15.5 | 1.2862 | 0.109 | 0.0145 | 11.8
16 | 1.2591 | 0.11966 | 0.0094 | 10.5223
16.5 | 1.2354 | 0.13024 | 0.004 | 9.4856

## 49. Re 2M Mach 0.00 (1)
BIGFOIL.COM POLAR EXPORT
NACA44013
NACA44013 |  |  |  | Cl Max: | 1.674 | at alpha= | 13.5 | deg
JavaFoil+Calcfoil stall+Eppler ext transition |  |  |  | L/D Max: | 130.679 | at alpha= | 7.5 | deg
Re: | 2000000 |  |  | Cd Min: | 0.00847 | at alpha= | 2.5 | deg
Mach: | 0 |  |  | Cl=0 at alpha= | -2.8083 | deg
|  |  |  | @ Cl=0.1, Cd= | 0.011173
|  |  |  | @ Cl=0.4, Cd= | 0.01086
|  |  |  | @ Cl=0.6, Cd= | 0.0087625
alpha (deg) | Cl | Cd | Cm | Cl/Cd
-19.5 | -0.613 | 0.17243 | -0.012 | -3.556
-19 | -0.625 | 0.16546 | -0.012 | -3.779
-18.5 | -0.637 | 0.15748 | -0.012 | -4.042
-18 | -0.647 | 0.14887 | -0.012 | -4.347
-17.5 | -0.657 | 0.14129 | -0.012 | -4.648
-17 | -0.665 | 0.13481 | -0.012 | -4.935
-16.5 | -0.672 | 0.12753 | -0.012 | -5.273
-16 | -0.678 | 0.12118 | -0.012 | -5.598
-15.5 | -0.683 | 0.11503 | -0.013 | -5.935
-15 | -0.685 | 0.10859 | -0.013 | -6.309
-14.5 | -0.686 | 0.10286 | -0.013 | -6.665
-14 | -0.684 | 0.09676 | -0.013 | -7.067
-13.5 | -0.68 | 0.09137 | -0.013 | -7.44
-13 | -0.673 | 0.08622 | -0.013 | -7.809
-12.5 | -0.664 | 0.08118 | -0.013 | -8.181
-12 | -0.652 | 0.07643 | -0.013 | -8.536
-11.5 | -0.638 | 0.07205 | -0.014 | -8.852
-11 | -0.62 | 0.06779 | -0.014 | -9.151
-10.5 | -0.6 | 0.06375 | -0.014 | -9.412
-10 | -0.577 | 0.05989 | -0.014 | -9.63
-9.5 | -0.55 | 0.0561 | -0.014 | -9.805
-9 | -0.521 | 0.05261 | -0.015 | -9.9
-8.5 | -0.489 | 0.04926 | -0.015 | -9.933
-8 | -0.455 | 0.04603 | -0.015 | -9.894
-7.5 | -0.42 | 0.04288 | -0.016 | -9.788
-7 | -0.383 | 0.03945 | -0.017 | -9.697
-6.5 | -0.416 | 0.01058 | -0.026 | -39.334
-6 | -0.364 | 0.01045 | -0.027 | -34.877
-5.5 | -0.311 | 0.01035 | -0.027 | -30.02
-5 | -0.256 | 0.01103 | -0.027 | -23.181
-4.5 | -0.199 | 0.01092 | -0.027 | -18.216
-4 | -0.141 | 0.01098 | -0.027 | -12.858
-3.5 | -0.083 | 0.01082 | -0.027 | -7.635
-3 | -0.023 | 0.01075 | -0.027 | -2.172
-2.5 | 0.037 | 0.01065 | -0.028 | 3.43
-2 | 0.097 | 0.01118 | -0.028 | 8.662
-1.5 | 0.157 | 0.01104 | -0.028 | 14.262
-1 | 0.218 | 0.011 | -0.028 | 19.831
-0.5 | 0.279 | 0.01093 | -0.028 | 25.524
0 | 0.339 | 0.01088 | -0.029 | 31.169
0.5 | 0.399 | 0.01086 | -0.029 | 36.787
1 | 0.459 | 0.01086 | -0.029 | 42.324
1.5 | 0.519 | 0.00883 | -0.029 | 58.814
2 | 0.579 | 0.00892 | -0.029 | 64.965
2.5 | 0.639 | 0.00847 | -0.03 | 75.397
3 | 0.698 | 0.00862 | -0.03 | 81.036
3.5 | 0.757 | 0.00879 | -0.03 | 86.134
4 | 0.816 | 0.009 | -0.03 | 90.671
4.5 | 0.875 | 0.00871 | -0.03 | 100.455
5 | 0.933 | 0.00897 | -0.031 | 103.996
5.5 | 0.991 | 0.00891 | -0.031 | 111.307
6 | 1.049 | 0.00917 | -0.031 | 114.32
6.5 | 1.106 | 0.00897 | -0.031 | 123.326
7 | 1.162 | 0.00943 | -0.031 | 123.251
7.5 | 1.218 | 0.00932 | -0.032 | 130.679
8 | 1.273 | 0.01059 | -0.032 | 120.186
8.5 | 1.327 | 0.011 | -0.032 | 120.71
9 | 1.38 | 0.01147 | -0.032 | 120.342
9.5 | 1.431 | 0.01198 | -0.033 | 119.42
10 | 1.478 | 0.01256 | -0.033 | 117.689
10.5 | 1.521 | 0.01327 | -0.033 | 114.607
11 | 1.561 | 0.01407 | -0.033 | 110.915
11.5 | 1.596 | 0.01514 | -0.033 | 105.41
12 | 1.625 | 0.01643 | -0.033 | 98.939
12.5 | 1.65 | 0.01813 | -0.033 | 91.009
13 | 1.666 | 0.02055 | -0.033 | 81.086
13.5 | 1.674 | 0.02402 | -0.033 | 69.688
14 | 1.671 | 0.02974 | -0.033 | 56.193
14.5 | 1.645 | 0.04296 | -0.032 | 38.283
15 | 1.644 | 0.04917 | -0.031 | 33.44
15.5 | 1.643 | 0.055 | -0.031 | 29.875
16 | 1.637 | 0.06091 | -0.031 | 26.876
16.5 | 1.628 | 0.06654 | -0.031 | 24.471
17 | 1.616 | 0.07251 | -0.031 | 22.289
17.5 | 1.601 | 0.07877 | -0.031 | 20.322
18 | 1.583 | 0.08498 | -0.031 | 18.625
18.5 | 1.562 | 0.09148 | -0.031 | 17.074

## 50. Re 2M Mach 0.00 (2)
BIGFOIL.COM POLAR EXPORT
NACA44013
NACA44013 |  |  |  | Cl Max: | 1.7031 | at alpha= | 16 | deg
XFOIL ncrit=9 |  |  |  | L/D Max: | 139.098 | at alpha= | 8.5 | deg
Re: | 2000000 |  |  | Cd Min: | 0.19095 | at alpha= | -20 | deg
Mach: | 0 |  |  | Cl=0 at alpha= | -2.9486 | deg
|  |  |  | @ Cl=0.1, Cd= | 0.0084893
|  |  |  | @ Cl=0.4, Cd= | 0.0083374
|  |  |  | @ Cl=0.6, Cd= | 0.0064969
alpha (deg) | Cl | Cd | Cm | Cl/Cd
-20 | -0.4034 | 0.19095 | 0.0117 | -2.1126
-19.5 | -0.3902 | 0.18581 | 0.0083 | -2.1
-19 | -0.375 | 0.1816 | 0.0051 | -2.065
-18.5 | -0.3607 | 0.17713 | 0.0019 | -2.0364
-18 | -0.3503 | 0.17119 | -0.0019 | -2.0463
-17.5 | -0.3411 | 0.16555 | -0.0055 | -2.0604
-17 | -0.334 | 0.15974 | -0.0087 | -2.0909
-16.5 | -0.3205 | 0.15613 | -0.0111 | -2.0528
-16 | -1.0836 | 0.0477 | -0.0714 | -22.717
-15.5 | -1.202 | 0.03053 | -0.0618 | -39.3711
-15 | -1.2027 | 0.02703 | -0.0551 | -44.495
-14.5 | -1.1885 | 0.02466 | -0.0494 | -48.1955
-14 | -1.1656 | 0.02307 | -0.0443 | -50.5245
-13.5 | -1.1392 | 0.02187 | -0.0395 | -52.0896
-13 | -1.1048 | 0.0205 | -0.0362 | -53.8927
-12.5 | -1.0459 | 0.01907 | -0.0377 | -54.8453
-12 | -0.9851 | 0.01773 | -0.0395 | -55.5612
-11.5 | -0.9251 | 0.01659 | -0.0409 | -55.7625
-11 | -0.8679 | 0.01505 | -0.0418 | -57.6678
-10.5 | -0.802 | 0.01379 | -0.0443 | -58.1581
-10 | -0.7381 | 0.01293 | -0.046 | -57.0843
-9.5 | -0.6691 | 0.01215 | -0.0489 | -55.07
-9 | -0.601 | 0.0115 | -0.0515 | -52.2609
-8.5 | -0.5434 | 0.01075 | -0.0518 | -50.5488
-8 | -0.4953 | 0.01021 | -0.0499 | -48.5113
-7.5 | -0.4482 | 0.00992 | -0.0477 | -45.1815
-7 | -0.4015 | 0.00968 | -0.0454 | -41.4773
-6.5 | -0.3535 | 0.00954 | -0.0434 | -37.0545
-6 | -0.3069 | 0.00915 | -0.0412 | -33.541
-5.5 | -0.2578 | 0.00904 | -0.0395 | -28.5177
-5 | -0.2076 | 0.00896 | -0.038 | -23.1696
-4.5 | -0.1587 | 0.00873 | -0.0363 | -18.1787
-4 | -0.1079 | 0.0087 | -0.035 | -12.4023
-3.5 | -0.0571 | 0.0086 | -0.0336 | -6.6395
-3 | -0.0053 | 0.00857 | -0.0325 | -0.61844
-2.5 | 0.0463 | 0.0085 | -0.0313 | 5.4471
-2 | 0.0995 | 0.00849 | -0.0304 | 11.7197
-1.5 | 0.1522 | 0.00842 | -0.0295 | 18.076
-1 | 0.2054 | 0.00839 | -0.0287 | 24.4815
-0.5 | 0.2588 | 0.00837 | -0.0279 | 30.92
0 | 0.3127 | 0.00834 | -0.0272 | 37.494
0.5 | 0.366 | 0.00835 | -0.0264 | 43.8323
1 | 0.42 | 0.00833 | -0.0258 | 50.4202
1.5 | 0.4725 | 0.00827 | -0.0249 | 57.1342
2 | 0.5008 | 0.00676 | -0.0196 | 74.0828
2.5 | 0.5412 | 0.0064 | -0.0159 | 84.5625
3 | 0.598 | 0.00649 | -0.0158 | 92.1418
4 | 0.7434 | 0.00699 | -0.0229 | 106.3519
4.5 | 0.8118 | 0.00729 | -0.0256 | 111.358
5 | 0.8793 | 0.00751 | -0.0281 | 117.0839
5.5 | 0.9445 | 0.00781 | -0.0303 | 120.9347
6 | 1.0078 | 0.00801 | -0.032 | 125.8177
6.5 | 1.0704 | 0.00832 | -0.0337 | 128.6538
7 | 1.1366 | 0.00855 | -0.0362 | 132.9357
7.5 | 1.201 | 0.00883 | -0.0384 | 136.0136
8 | 1.2645 | 0.00913 | -0.0405 | 138.4995
8.5 | 1.3103 | 0.00942 | -0.0387 | 139.0977
9 | 1.3495 | 0.00978 | -0.0357 | 137.9857
9.5 | 1.3899 | 0.01008 | -0.0328 | 137.8869
10 | 1.428 | 0.01051 | -0.0297 | 135.8706
10.5 | 1.4655 | 0.01097 | -0.0265 | 133.5916
11 | 1.5038 | 0.0114 | -0.0234 | 131.9123
11.5 | 1.5391 | 0.01197 | -0.02 | 128.5798
12 | 1.5724 | 0.01265 | -0.0164 | 124.3004
12.5 | 1.5994 | 0.01331 | -0.0116 | 120.1653
13 | 1.6252 | 0.01416 | -0.0069 | 114.774
13.5 | 1.6497 | 0.01522 | -0.0026 | 108.3903
14 | 1.6714 | 0.01652 | 0.0017 | 101.1743
14.5 | 1.6864 | 0.01829 | 0.0062 | 92.2034
15 | 1.6974 | 0.02052 | 0.0103 | 82.7193
15.5 | 1.7018 | 0.02349 | 0.0139 | 72.4479
16 | 1.7031 | 0.02719 | 0.0164 | 62.637
16.5 | 1.6953 | 0.03226 | 0.0177 | 52.5511
17 | 1.6839 | 0.03843 | 0.0177 | 43.8173
17.5 | 1.6597 | 0.04669 | 0.0162 | 35.5472
18 | 1.6302 | 0.05618 | 0.0137 | 29.0174
18.5 | 1.5822 | 0.06851 | 0.0098 | 23.0944
19 | 1.5284 | 0.08208 | 0.0052 | 18.6209
19.5 | 1.482 | 0.09495 | 0.0006 | 15.6082
20 | 1.4403 | 0.10753 | -0.0044 | 13.3944

## 51. Re 2M Mach 0.10 (1)
BIGFOIL.COM POLAR EXPORT
NACA44013
NACA44013 |  |  |  | Cl Max: | 1.67 | at alpha= | 13.5 | deg
JavaFoil+Calcfoil stall+Eppler ext transition |  |  |  | L/D Max: | 129.085 | at alpha= | 7 | deg
Re: | 2000000 |  |  | Cd Min: | 0.00841 | at alpha= | 2 | deg
Mach: | 0.1 |  |  | Cl=0 at alpha= | -2.8083 | deg
|  |  |  | @ Cl=0.1, Cd= | 0.011244
|  |  |  | @ Cl=0.4, Cd= | 0.01092
|  |  |  | @ Cl=0.6, Cd= | 0.008443
alpha (deg) | Cl | Cd | Cm | Cl/Cd
-19 | -0.578 | 0.16865 | -0.012 | -3.427
-18.5 | -0.592 | 0.16062 | -0.012 | -3.686
-18 | -0.606 | 0.15307 | -0.012 | -3.956
-17.5 | -0.618 | 0.14446 | -0.012 | -4.278
-17 | -0.629 | 0.13797 | -0.012 | -4.562
-16.5 | -0.64 | 0.1309 | -0.012 | -4.887
-16 | -0.648 | 0.12389 | -0.012 | -5.234
-15.5 | -0.656 | 0.11662 | -0.012 | -5.621
-15 | -0.661 | 0.11025 | -0.013 | -5.995
-14.5 | -0.664 | 0.10399 | -0.013 | -6.387
-14 | -0.665 | 0.0983 | -0.013 | -6.767
-13.5 | -0.664 | 0.09273 | -0.013 | -7.157
-13 | -0.66 | 0.08742 | -0.013 | -7.545
-12.5 | -0.653 | 0.08207 | -0.013 | -7.954
-12 | -0.643 | 0.07743 | -0.013 | -8.305
-11.5 | -0.63 | 0.0729 | -0.013 | -8.646
-11 | -0.615 | 0.06856 | -0.014 | -8.964
-10.5 | -0.596 | 0.06427 | -0.014 | -9.267
-10 | -0.574 | 0.0604 | -0.014 | -9.497
-9.5 | -0.548 | 0.05656 | -0.014 | -9.686
-9 | -0.52 | 0.05304 | -0.015 | -9.795
-8.5 | -0.489 | 0.04968 | -0.015 | -9.834
-8 | -0.455 | 0.04642 | -0.015 | -9.806
-7.5 | -0.42 | 0.04328 | -0.016 | -9.7
-7 | -0.383 | 0.04 | -0.016 | -9.566
-6.5 | -0.417 | 0.01059 | -0.027 | -39.392
-6 | -0.366 | 0.0105 | -0.027 | -34.798
-5.5 | -0.312 | 0.01041 | -0.027 | -29.957
-5 | -0.257 | 0.01105 | -0.027 | -23.233
-4.5 | -0.2 | 0.01104 | -0.027 | -18.095
-4 | -0.142 | 0.01104 | -0.027 | -12.847
-3.5 | -0.083 | 0.01092 | -0.027 | -7.605
-3 | -0.023 | 0.01075 | -0.028 | -2.182
-2.5 | 0.037 | 0.01071 | -0.028 | 3.427
-2 | 0.097 | 0.01125 | -0.028 | 8.651
-1.5 | 0.158 | 0.01112 | -0.028 | 14.225
-1 | 0.219 | 0.011 | -0.028 | 19.93
-0.5 | 0.28 | 0.01093 | -0.028 | 25.657
0 | 0.341 | 0.01095 | -0.029 | 31.143
0.5 | 0.401 | 0.01092 | -0.029 | 36.767
1 | 0.462 | 0.01092 | -0.029 | 42.305
1.5 | 0.522 | 0.00884 | -0.029 | 59.049
2 | 0.582 | 0.00841 | -0.029 | 69.19
2.5 | 0.642 | 0.00852 | -0.03 | 75.383
3 | 0.702 | 0.00868 | -0.03 | 80.852
3.5 | 0.761 | 0.00886 | -0.03 | 85.907
4 | 0.82 | 0.00906 | -0.03 | 90.557
4.5 | 0.879 | 0.00877 | -0.031 | 100.199
5 | 0.938 | 0.00902 | -0.031 | 103.961
5.5 | 0.996 | 0.00896 | -0.031 | 111.164
6 | 1.054 | 0.00925 | -0.031 | 113.915
6.5 | 1.111 | 0.00903 | -0.031 | 122.986
7 | 1.168 | 0.00905 | -0.032 | 129.085
7.5 | 1.224 | 0.01032 | -0.032 | 118.521
8 | 1.279 | 0.01068 | -0.032 | 119.672
8.5 | 1.333 | 0.0111 | -0.032 | 120.039
9 | 1.386 | 0.01158 | -0.033 | 119.66
9.5 | 1.436 | 0.01212 | -0.033 | 118.526
10 | 1.483 | 0.01271 | -0.033 | 116.643
10.5 | 1.526 | 0.01344 | -0.033 | 113.559
11 | 1.565 | 0.01431 | -0.033 | 109.375
11.5 | 1.599 | 0.01543 | -0.033 | 103.636
12 | 1.627 | 0.01682 | -0.033 | 96.729
12.5 | 1.65 | 0.01867 | -0.033 | 88.363
13 | 1.664 | 0.02129 | -0.033 | 78.163
13.5 | 1.67 | 0.02518 | -0.033 | 66.308
14 | 1.662 | 0.03186 | -0.033 | 52.168
14.5 | 1.637 | 0.04507 | -0.032 | 36.315
15 | 1.635 | 0.05127 | -0.031 | 31.893
15.5 | 1.632 | 0.05707 | -0.031 | 28.601
16 | 1.624 | 0.06302 | -0.031 | 25.767
16.5 | 1.612 | 0.06893 | -0.031 | 23.388
17 | 1.597 | 0.07506 | -0.031 | 21.273
17.5 | 1.578 | 0.08143 | -0.031 | 19.381
18 | 1.556 | 0.08787 | -0.031 | 17.713
18.5 | 1.531 | 0.09456 | -0.031 | 16.194

## 52. Re 2M Mach 0.10 (2)
BIGFOIL.COM POLAR EXPORT
NACA44013
NACA44013 |  |  |  | Cl Max: | 1.7001 | at alpha= | 15.5 | deg
XFOIL ncrit=9 |  |  |  | L/D Max: | 138.538 | at alpha= | 8.5 | deg
Re: | 2000000 |  |  | Cd Min: | 0.11384 | at alpha= | 20 | deg
Mach: | 0.1 |  |  | Cl=0 at alpha= | -2.9472 | deg
|  |  |  | @ Cl=0.1, Cd= | 0.0084999
|  |  |  | @ Cl=0.4, Cd= | 0.0083623
|  |  |  | @ Cl=0.6, Cd= | 0.0065186
alpha (deg) | Cl | Cd | Cm | Cl/Cd
-14.5 | -1.1553 | 0.03008 | -0.0559 | -38.4076
-14 | -1.1491 | 0.02629 | -0.0497 | -43.7086
-13.5 | -1.1273 | 0.02446 | -0.0444 | -46.0875
-13 | -1.1065 | 0.02267 | -0.0387 | -48.809
-12.5 | -1.0492 | 0.02076 | -0.04 | -50.5395
-12 | -0.99 | 0.01895 | -0.0415 | -52.2427
-11.5 | -0.9301 | 0.01744 | -0.0428 | -53.3314
-11 | -0.8701 | 0.01631 | -0.0438 | -53.3476
-10.5 | -0.8072 | 0.01431 | -0.0458 | -56.4081
-10 | -0.7431 | 0.01331 | -0.0474 | -55.8302
-9.5 | -0.6735 | 0.01247 | -0.0501 | -54.0096
-9 | -0.6048 | 0.01173 | -0.0526 | -51.5601
-8.5 | -0.5445 | 0.01121 | -0.0532 | -48.5727
-8 | -0.4983 | 0.01037 | -0.0508 | -48.0521
-7.5 | -0.4509 | 0.01005 | -0.0486 | -44.8657
-7 | -0.4038 | 0.00979 | -0.0462 | -41.2462
-6.5 | -0.3558 | 0.00961 | -0.0441 | -37.0239
-6 | -0.3087 | 0.00923 | -0.0418 | -33.4453
-5.5 | -0.2592 | 0.0091 | -0.0401 | -28.4835
-5 | -0.209 | 0.009 | -0.0384 | -23.2222
-4.5 | -0.1597 | 0.00878 | -0.0367 | -18.1891
-4 | -0.1086 | 0.00873 | -0.0353 | -12.4399
-3.5 | -0.0575 | 0.00864 | -0.0339 | -6.6551
-3 | -0.0055 | 0.0086 | -0.0327 | -0.63953
-2.5 | 0.0466 | 0.00853 | -0.0315 | 5.4631
-2 | 0.0999 | 0.0085 | -0.0306 | 11.7529
-1.5 | 0.153 | 0.00844 | -0.0296 | 18.128
-1 | 0.2066 | 0.0084 | -0.0288 | 24.5952
-0.5 | 0.2602 | 0.00839 | -0.028 | 31.0131
0 | 0.3145 | 0.00835 | -0.0273 | 37.6647
0.5 | 0.368 | 0.00838 | -0.0264 | 43.9141
1 | 0.4224 | 0.00835 | -0.0258 | 50.5868
1.5 | 0.4752 | 0.00831 | -0.0249 | 57.1841
2 | 0.5041 | 0.0068 | -0.0196 | 74.1324
2.5 | 0.5443 | 0.00643 | -0.0158 | 84.6501
3 | 0.6009 | 0.00652 | -0.0155 | 92.1626
3.5 | 0.6714 | 0.00672 | -0.0184 | 99.9107
4 | 0.7476 | 0.00703 | -0.0227 | 106.3442
4.5 | 0.8167 | 0.00731 | -0.0254 | 111.7237
5 | 0.8846 | 0.00755 | -0.028 | 117.1656
5.5 | 0.9505 | 0.00784 | -0.0302 | 121.2372
6 | 1.014 | 0.00806 | -0.0318 | 125.8065
6.5 | 1.0772 | 0.00839 | -0.0335 | 128.3909
7 | 1.1441 | 0.0086 | -0.036 | 133.0349
7.5 | 1.2089 | 0.00892 | -0.0381 | 135.5269
8 | 1.2733 | 0.0092 | -0.0402 | 138.4022
8.5 | 1.3175 | 0.00951 | -0.038 | 138.5384
9 | 1.3573 | 0.00985 | -0.0349 | 137.797
9.5 | 1.3974 | 0.01019 | -0.0318 | 137.1344
10 | 1.4361 | 0.0106 | -0.0286 | 135.4811
10.5 | 1.473 | 0.01111 | -0.0251 | 132.5833
11 | 1.5114 | 0.01155 | -0.022 | 130.8571
11.5 | 1.547 | 0.01211 | -0.0184 | 127.7457
12 | 1.5786 | 0.0128 | -0.0142 | 123.3281
12.5 | 1.6043 | 0.01354 | -0.0091 | 118.486
13 | 1.6305 | 0.01445 | -0.0045 | 112.8374
13.5 | 1.6553 | 0.01556 | -0.0002 | 106.3817
14 | 1.6767 | 0.01694 | 0.0041 | 98.9787
14.5 | 1.688 | 0.01902 | 0.0088 | 88.7487
15 | 1.6977 | 0.02147 | 0.0128 | 79.0731
15.5 | 1.7001 | 0.0248 | 0.0161 | 68.5524
16 | 1.6976 | 0.02909 | 0.0182 | 58.3568
16.5 | 1.6849 | 0.03501 | 0.0189 | 48.1262
17 | 1.6689 | 0.04203 | 0.0182 | 39.7074
17.5 | 1.6377 | 0.05147 | 0.016 | 31.8185
18 | 1.6005 | 0.06219 | 0.0129 | 25.7356
18.5 | 1.5495 | 0.07508 | 0.0087 | 20.638
19 | 1.4945 | 0.08893 | 0.0037 | 16.8054
19.5 | 1.4489 | 0.10186 | -0.0012 | 14.2244
20 | 1.412 | 0.11384 | -0.0061 | 12.4034

## 53. Re 2M Mach 0.25 (1)
BIGFOIL.COM POLAR EXPORT
NACA44013
NACA44013 |  |  |  | Cl Max: | 1.642 | at alpha= | 12.5 | deg
JavaFoil+Calcfoil stall+Eppler ext transition |  |  |  | L/D Max: | 126.972 | at alpha= | 6.5 | deg
Re: | 2000000 |  |  | Cd Min: | 0.00858 | at alpha= | 3.5 | deg
Mach: | 0.25 |  |  | Cl=0 at alpha= | -2.8064 | deg
|  |  |  | @ Cl=0.1, Cd= | 0.01081
|  |  |  | @ Cl=0.4, Cd= | 0.011124
|  |  |  | @ Cl=0.6, Cd= | 0.0086446
alpha (deg) | Cl | Cd | Cm | Cl/Cd
-16.5 | -0.334 | 0.153 | -0.012 | -2.184
-16 | -0.375 | 0.14519 | -0.012 | -2.583
-15.5 | -0.412 | 0.13521 | -0.012 | -3.047
-15 | -0.445 | 0.12732 | -0.012 | -3.499
-14.5 | -0.475 | 0.12015 | -0.012 | -3.956
-14 | -0.501 | 0.11183 | -0.012 | -4.484
-13.5 | -0.524 | 0.10347 | -0.012 | -5.06
-13 | -0.541 | 0.09602 | -0.012 | -5.637
-12.5 | -0.554 | 0.08984 | -0.013 | -6.171
-12 | -0.563 | 0.08381 | -0.013 | -6.714
-11.5 | -0.566 | 0.07821 | -0.013 | -7.238
-11 | -0.564 | 0.07311 | -0.013 | -7.719
-10.5 | -0.558 | 0.06822 | -0.013 | -8.174
-10 | -0.546 | 0.06368 | -0.014 | -8.57
-9.5 | -0.528 | 0.05947 | -0.014 | -8.881
-9 | -0.506 | 0.05556 | -0.014 | -9.113
-8.5 | -0.481 | 0.05193 | -0.015 | -9.256
-8 | -0.451 | 0.04857 | -0.015 | -9.291
-7.5 | -0.419 | 0.04535 | -0.015 | -9.232
-7 | -0.383 | 0.04231 | -0.016 | -9.055
-6.5 | -0.345 | 0.0392 | -0.017 | -8.801
-6 | -0.306 | 0.03546 | -0.018 | -8.619
-5.5 | -0.318 | 0.01067 | -0.028 | -29.758
-5 | -0.262 | 0.01057 | -0.028 | -24.766
-4.5 | -0.204 | 0.01085 | -0.028 | -18.824
-4 | -0.145 | 0.01088 | -0.028 | -13.347
-3.5 | -0.085 | 0.0111 | -0.028 | -7.664
-3 | -0.024 | 0.01104 | -0.028 | -2.179
-2.5 | 0.038 | 0.01084 | -0.029 | 3.476
-2 | 0.1 | 0.01081 | -0.029 | 9.244
-1.5 | 0.162 | 0.01134 | -0.029 | 14.329
-1 | 0.225 | 0.01123 | -0.029 | 20.062
-0.5 | 0.288 | 0.0112 | -0.029 | 25.707
0 | 0.35 | 0.01114 | -0.029 | 31.432
0.5 | 0.412 | 0.01112 | -0.03 | 37.087
1 | 0.474 | 0.01112 | -0.03 | 42.655
1.5 | 0.536 | 0.01066 | -0.03 | 50.288
2 | 0.598 | 0.00864 | -0.03 | 69.134
2.5 | 0.659 | 0.00878 | -0.03 | 75.074
3 | 0.72 | 0.00895 | -0.031 | 80.495
3.5 | 0.781 | 0.00858 | -0.031 | 91.101
4 | 0.842 | 0.0088 | -0.031 | 95.682
4.5 | 0.902 | 0.0091 | -0.031 | 99.143
5 | 0.962 | 0.00882 | -0.032 | 109.022
5.5 | 1.021 | 0.00866 | -0.032 | 117.91
6 | 1.08 | 0.0091 | -0.032 | 118.685
6.5 | 1.139 | 0.00897 | -0.032 | 126.972
7 | 1.196 | 0.01042 | -0.032 | 114.783
7.5 | 1.253 | 0.01081 | -0.033 | 115.864
8 | 1.308 | 0.01124 | -0.033 | 116.43
8.5 | 1.363 | 0.01174 | -0.033 | 116.094
9 | 1.415 | 0.01229 | -0.033 | 115.125
9.5 | 1.465 | 0.01297 | -0.034 | 112.967
10 | 1.51 | 0.01374 | -0.034 | 109.915
10.5 | 1.549 | 0.01468 | -0.034 | 105.518
11 | 1.583 | 0.01587 | -0.034 | 99.777
11.5 | 1.611 | 0.01741 | -0.034 | 92.504
12 | 1.63 | 0.01955 | -0.034 | 83.396
12.5 | 1.642 | 0.02257 | -0.034 | 72.736
13 | 1.642 | 0.02696 | -0.033 | 60.901
13.5 | 1.626 | 0.03474 | -0.033 | 46.816
14 | 1.592 | 0.04973 | -0.032 | 32.023
14.5 | 1.582 | 0.05645 | -0.031 | 28.024
15 | 1.568 | 0.0628 | -0.031 | 24.972
15.5 | 1.549 | 0.06944 | -0.031 | 22.306
16 | 1.52 | 0.07623 | -0.031 | 19.937
16.5 | 1.484 | 0.08337 | -0.031 | 17.801
17 | 1.442 | 0.09072 | -0.031 | 15.894
17.5 | 1.393 | 0.09833 | -0.031 | 14.171

## 54. Re 2M Mach 0.25 (2)
BIGFOIL.COM POLAR EXPORT
NACA44013
NACA44013 |  |  |  | Cl Max: | 1.6945 | at alpha= | 14.5 | deg
XFOIL ncrit=9 |  |  |  | L/D Max: | 136.636 | at alpha= | 8 | deg
Re: | 2000000 |  |  | Cd Min: | 0.16178 | at alpha= | -15 | deg
Mach: | 0.25 |  |  | Cl=0 at alpha= | -2.9447 | deg
|  |  |  | @ Cl=0.1, Cd= | 0.0086355
|  |  |  | @ Cl=0.4, Cd= | 0.00845
|  |  |  | @ Cl=0.6, Cd= | 0.0066169
alpha (deg) | Cl | Cd | Cm | Cl/Cd
-15 | -0.4289 | 0.16178 | -0.0037 | -2.6511
-14.5 | -0.4177 | 0.15388 | -0.0071 | -2.7145
-14 | -0.4084 | 0.14599 | -0.0102 | -2.7975
-13.5 | -0.4 | 0.13826 | -0.013 | -2.8931
-12.5 | -0.382 | 0.12445 | -0.0174 | -3.0695
-12 | -0.3817 | 0.11542 | -0.0206 | -3.3071
-11.5 | -0.3883 | 0.10493 | -0.0244 | -3.7006
-11 | -0.4098 | 0.09275 | -0.0295 | -4.4183
-10 | -0.751 | 0.01989 | -0.0562 | -37.7577
-9.5 | -0.6927 | 0.01553 | -0.0578 | -44.604
-9 | -0.6216 | 0.01397 | -0.0599 | -44.4953
-8.5 | -0.5612 | 0.01277 | -0.0595 | -43.9468
-8 | -0.5112 | 0.01197 | -0.0569 | -42.7068
-7.5 | -0.4655 | 0.01102 | -0.0535 | -42.2414
-7 | -0.4173 | 0.01055 | -0.0505 | -39.5545
-6.5 | -0.3677 | 0.0102 | -0.0479 | -36.049
-6 | -0.3169 | 0.00991 | -0.0455 | -31.9778
-5.5 | -0.2676 | 0.0095 | -0.043 | -28.1684
-5 | -0.2158 | 0.00933 | -0.041 | -23.1297
-4.5 | -0.1634 | 0.00921 | -0.0392 | -17.7416
-4 | -0.1123 | 0.00897 | -0.0371 | -12.5195
-3.5 | -0.0588 | 0.00892 | -0.0356 | -6.5919
-3 | -0.006 | 0.00876 | -0.034 | -0.68493
-2.5 | 0.0483 | 0.00874 | -0.0327 | 5.5263
-2 | 0.1027 | 0.00863 | -0.0315 | 11.9003
-1.5 | 0.1574 | 0.00857 | -0.0303 | 18.3664
-1 | 0.213 | 0.00851 | -0.0294 | 25.0294
-0.5 | 0.2687 | 0.00849 | -0.0285 | 31.649
0 | 0.3241 | 0.00848 | -0.0275 | 38.2193
0.5 | 0.3798 | 0.00845 | -0.0267 | 44.9467
1 | 0.4354 | 0.00845 | -0.0258 | 51.5266
1.5 | 0.4902 | 0.00845 | -0.0249 | 58.0118
2 | 0.5224 | 0.00701 | -0.0198 | 74.5221
2.5 | 0.5612 | 0.00661 | -0.0153 | 84.9017
3 | 0.6172 | 0.00662 | -0.0143 | 93.2326
3.5 | 0.6905 | 0.00686 | -0.0173 | 100.656
4 | 0.7711 | 0.0072 | -0.0219 | 107.0972
4.5 | 0.8433 | 0.00749 | -0.0246 | 112.5901
5 | 0.9134 | 0.00782 | -0.027 | 116.8031
5.5 | 0.9829 | 0.00804 | -0.0292 | 122.2512
6 | 1.0477 | 0.00838 | -0.0304 | 125.0239
6.5 | 1.1161 | 0.00865 | -0.0323 | 129.0289
7 | 1.1855 | 0.00897 | -0.0345 | 132.1628
7.5 | 1.2537 | 0.00929 | -0.0365 | 134.9516
8 | 1.3158 | 0.00963 | -0.0371 | 136.6355
8.5 | 1.3563 | 0.01 | -0.0332 | 135.63
9 | 1.3979 | 0.01034 | -0.0296 | 135.1934
9.5 | 1.4366 | 0.0108 | -0.0254 | 133.0185
10 | 1.4771 | 0.01121 | -0.0216 | 131.7663
10.5 | 1.5148 | 0.01175 | -0.0174 | 128.9191
11 | 1.5483 | 0.0124 | -0.0124 | 124.8629
11.5 | 1.5776 | 0.01302 | -0.0068 | 121.1674
12 | 1.6089 | 0.0138 | -0.0019 | 116.587
12.5 | 1.6383 | 0.0148 | 0.0029 | 110.6959
13 | 1.6625 | 0.01618 | 0.0078 | 102.7503
13.5 | 1.6813 | 0.01797 | 0.0126 | 93.5615
14 | 1.6936 | 0.02039 | 0.0172 | 83.0603
14.5 | 1.6945 | 0.02394 | 0.0211 | 70.7811
15 | 1.6875 | 0.02879 | 0.0236 | 58.6141
15.5 | 1.6719 | 0.03524 | 0.0242 | 47.4432
16 | 1.643 | 0.04393 | 0.0229 | 37.4004
16.5 | 1.6 | 0.05488 | 0.0199 | 29.1545
17.5 | 1.4921 | 0.0806 | 0.0114 | 18.5124
18 | 1.4428 | 0.09346 | 0.0066 | 15.4376
18.5 | 1.3953 | 0.10657 | 0.0012 | 13.0928
19 | 1.3624 | 0.11796 | -0.0036 | 11.5497
20 | 1.309 | 0.13991 | -0.0141 | 9.356

## 55. Re 2M Mach 0.50 (1)
BIGFOIL.COM POLAR EXPORT
NACA44013
NACA44013 |  |  |  | Cl Max: | 1.536 | at alpha= | 10 | deg
JavaFoil+Calcfoil stall+Eppler ext transition |  |  |  | L/D Max: | 108.265 | at alpha= | 4 | deg
Re: | 2000000 |  |  | Cd Min: | 0.00834 | at alpha= | 3 | deg
Mach: | 0.5 |  |  | Cl=0 at alpha= | -2.8043 | deg
|  |  |  | @ Cl=0.1, Cd= | 0.011168
|  |  |  | @ Cl=0.4, Cd= | 0.010943
|  |  |  | @ Cl=0.6, Cd= | 0.010979
alpha (deg) | Cl | Cd | Cm | Cl/Cd
-20 | -0.925 | 0.18075 | -0.016 | -5.12
-19.5 | -0.898 | 0.17455 | -0.016 | -5.147
-19 | -0.872 | 0.16998 | -0.016 | -5.133
-18.5 | -0.847 | 0.16518 | -0.016 | -5.125
-18 | -0.82 | 0.16062 | -0.016 | -5.108
-17.5 | -0.793 | 0.15444 | -0.015 | -5.136
-17 | -0.767 | 0.1464 | -0.015 | -5.24
-16.5 | -0.741 | 0.14208 | -0.015 | -5.215
-16 | -0.715 | 0.13781 | -0.015 | -5.185
-15.5 | -0.687 | 0.13346 | -0.015 | -5.15
-15 | -0.661 | 0.1302 | -0.015 | -5.075
-14.5 | -0.634 | 0.12629 | -0.015 | -5.022
-14 | -0.607 | 0.1203 | -0.015 | -5.046
-13.5 | -0.58 | 0.11872 | -0.015 | -4.889
-13 | -0.554 | 0.11367 | -0.015 | -4.872
-12.5 | -0.527 | 0.10761 | -0.014 | -4.893
-12 | -0.5 | 0.10431 | -0.014 | -4.791
-11.5 | -0.473 | 0.10229 | -0.015 | -4.624
-11 | -0.446 | 0.08784 | -0.014 | -5.075
-10.5 | -0.419 | 0.07495 | -0.014 | -5.588
-10 | -0.392 | 0.06772 | -0.014 | -5.789
-9.5 | -0.365 | 0.07185 | -0.014 | -5.076
-9 | -0.338 | 0.06285 | -0.014 | -5.373
-8.5 | -0.31 | 0.06867 | -0.014 | -4.521
-8 | -0.283 | 0.0577 | -0.014 | -4.911
-7.5 | -0.256 | 0.05655 | -0.014 | -4.529
-7 | -0.229 | 0.05429 | -0.013 | -4.217
-6.5 | -0.202 | 0.05173 | -0.013 | -3.9
-6 | -0.279 | 0.04508 | -0.015 | -6.182
-5.5 | -0.259 | 0.0409 | -0.016 | -6.33
-5 | -0.223 | 0.03765 | -0.017 | -5.917
-4.5 | -0.178 | 0.03482 | -0.018 | -5.121
-4 | -0.13 | 0.03105 | -0.021 | -4.195
-3.5 | -0.093 | 0.0115 | -0.031 | -8.115
-3 | -0.027 | 0.01132 | -0.032 | -2.346
-2.5 | 0.042 | 0.01126 | -0.032 | 3.708
-2 | 0.111 | 0.01115 | -0.032 | 9.956
-1.5 | 0.181 | 0.01099 | -0.032 | 16.459
-1 | 0.251 | 0.01097 | -0.032 | 22.902
-0.5 | 0.321 | 0.01089 | -0.033 | 29.495
0 | 0.39 | 0.01094 | -0.033 | 35.681
0.5 | 0.46 | 0.01096 | -0.033 | 41.909
1 | 0.528 | 0.011 | -0.033 | 48.024
1.5 | 0.597 | 0.0111 | -0.034 | 53.755
2 | 0.665 | 0.00836 | -0.034 | 79.608
2.5 | 0.733 | 0.00855 | -0.034 | 85.733
3 | 0.8 | 0.00834 | -0.034 | 95.991
3.5 | 0.867 | 0.00882 | -0.034 | 98.295
4 | 0.934 | 0.00862 | -0.035 | 108.265
4.5 | 0.999 | 0.00997 | -0.035 | 100.193
5 | 1.064 | 0.01038 | -0.035 | 102.501
5.5 | 1.127 | 0.01086 | -0.035 | 103.805
6 | 1.189 | 0.0114 | -0.036 | 104.318
6.5 | 1.249 | 0.01202 | -0.036 | 103.913
7 | 1.307 | 0.01288 | -0.036 | 101.484
7.5 | 1.362 | 0.01376 | -0.036 | 98.966
8 | 1.413 | 0.01489 | -0.036 | 94.892
8.5 | 1.459 | 0.01632 | -0.036 | 89.387
9 | 1.498 | 0.01823 | -0.036 | 82.186
9.5 | 1.527 | 0.02089 | -0.036 | 73.085
10 | 1.536 | 0.02484 | -0.036 | 61.823
10.5 | 1.524 | 0.03057 | -0.035 | 49.855
11 | 1.484 | 0.03897 | -0.034 | 38.09
11.5 | 1.392 | 0.05401 | -0.033 | 25.768
12 | 1.123 | 0.08035 | -0.031 | 13.971
12.5 | 0.893 | 0.08868 | -0.031 | 10.069
13 | 0.865 | 0.11156 | -0.018 | 7.75
13.5 | 0.933 | 0.11402 | -0.029 | 8.18
14 | 0.922 | 0.1266 | -0.021 | 7.285
14.5 | 0.952 | 0.13143 | -0.022 | 7.244
15 | 0.981 | 0.14007 | -0.023 | 7.006

## 56. Re 2M Mach 0.50 (2)
BIGFOIL.COM POLAR EXPORT
NACA44013
NACA44013 |  |  |  | Cl Max: | 1.7111 | at alpha= | 12 | deg
XFOIL ncrit=9 |  |  |  | L/D Max: | 124.899 | at alpha= | 6.5 | deg
Re: | 2000000 |  |  | Cd Min: | 0.24658 | at alpha= | -20 | deg
Mach: | 0.5 |  |  | Cl=0 at alpha= | -2.9716 | deg
|  |  |  | @ Cl=0.1, Cd= | 0.0093212
|  |  |  | @ Cl=0.4, Cd= | 0.0089194
|  |  |  | @ Cl=0.6, Cd= | 0.0089803
alpha (deg) | Cl | Cd | Cm | Cl/Cd
-20 | -0.6226 | 0.24658 | 0.0334 | -2.5249
-19.5 | -0.6012 | 0.23876 | 0.0289 | -2.518
-19 | -0.5806 | 0.2307 | 0.0247 | -2.5167
-18.5 | -0.5587 | 0.22404 | 0.021 | -2.4938
-18 | -0.5367 | 0.21733 | 0.0173 | -2.4695
-17.5 | -0.5148 | 0.2106 | 0.0136 | -2.4444
-17 | -0.4948 | 0.20209 | 0.0094 | -2.4484
-16.5 | -0.4754 | 0.19418 | 0.0055 | -2.4482
-16 | -0.4569 | 0.18624 | 0.0017 | -2.4533
-15.5 | -0.4367 | 0.17977 | -0.0009 | -2.4292
-15 | -0.4167 | 0.17324 | -0.0039 | -2.4053
-14.5 | -0.3967 | 0.16674 | -0.0067 | -2.3792
-14 | -0.3829 | 0.15768 | -0.0108 | -2.4283
-13.5 | -0.3683 | 0.15 | -0.0138 | -2.4553
-13 | -0.3534 | 0.14263 | -0.0165 | -2.4777
-12.5 | -0.339 | 0.13578 | -0.0185 | -2.4967
-12 | -0.3221 | 0.13001 | -0.0202 | -2.4775
-11.5 | -0.3108 | 0.12245 | -0.0232 | -2.5382
-11 | -0.3016 | 0.11511 | -0.0254 | -2.6201
-10.5 | -0.2908 | 0.10907 | -0.0262 | -2.6662
-9.5 | -0.2631 | 0.09209 | -0.0363 | -2.857
-9 | -0.1828 | 0.07668 | -0.0655 | -2.3839
-8.5 | -0.15 | 0.06535 | -0.0822 | -2.2953
-8 | -0.1715 | 0.05612 | -0.0882 | -3.056
-7.5 | -0.2137 | 0.04844 | -0.0881 | -4.4116
-7 | -0.2383 | 0.04326 | -0.0824 | -5.5086
-6.5 | -0.2356 | 0.03883 | -0.0775 | -6.0675
-6 | -0.2278 | 0.03377 | -0.0719 | -6.7456
-5.5 | -0.2281 | 0.02611 | -0.0642 | -8.7361
-5 | -0.2095 | 0.01971 | -0.0571 | -10.6291
-4.5 | -0.1807 | 0.01193 | -0.0513 | -15.1467
-4 | -0.1218 | 0.01092 | -0.0479 | -11.1538
-3.5 | -0.0632 | 0.01023 | -0.0444 | -6.1779
-3 | -0.0034 | 0.00979 | -0.0413 | -0.34729
-2.5 | 0.0565 | 0.00947 | -0.0385 | 5.9662
-2 | 0.1179 | 0.00926 | -0.036 | 12.7322
-1.5 | 0.1795 | 0.00908 | -0.0338 | 19.7687
-1 | 0.2413 | 0.009 | -0.0318 | 26.8111
-0.5 | 0.3045 | 0.00893 | -0.0301 | 34.0985
0 | 0.3668 | 0.00893 | -0.0283 | 41.075
0.5 | 0.4297 | 0.00891 | -0.0267 | 48.2267
1 | 0.4922 | 0.00894 | -0.025 | 55.0559
1.5 | 0.5544 | 0.00901 | -0.0233 | 61.5316
2 | 0.6159 | 0.00897 | -0.0214 | 68.6622
2.5 | 0.6417 | 0.00751 | -0.0131 | 85.4461
3 | 0.688 | 0.00727 | -0.0077 | 94.6355
3.5 | 0.7828 | 0.0076 | -0.0123 | 103
4 | 0.8756 | 0.00804 | -0.0164 | 108.9055
4.5 | 0.9618 | 0.00849 | -0.0189 | 113.2862
5 | 1.0462 | 0.00895 | -0.021 | 116.8939
5.5 | 1.1261 | 0.00936 | -0.0218 | 120.3098
6 | 1.2072 | 0.00989 | -0.0228 | 122.0627
6.5 | 1.2927 | 0.01035 | -0.0241 | 124.8986
7 | 1.3692 | 0.01098 | -0.0237 | 124.6995
7.5 | 1.4093 | 0.01139 | -0.0163 | 123.7313
8 | 1.4361 | 0.01189 | -0.0067 | 120.7822
8.5 | 1.4687 | 0.0125 | 0.0019 | 117.496
9 | 1.5095 | 0.01326 | 0.0089 | 113.8386
9.5 | 1.5495 | 0.01431 | 0.0155 | 108.2809
10 | 1.5927 | 0.01549 | 0.0214 | 102.8212
10.5 | 1.6303 | 0.01714 | 0.0271 | 95.1167
11 | 1.6652 | 0.01924 | 0.0323 | 86.5489
11.5 | 1.6943 | 0.02201 | 0.0368 | 76.9786
12 | 1.7111 | 0.02599 | 0.0403 | 65.8369
12.5 | 1.7086 | 0.03186 | 0.042 | 53.6284
13.5 | 1.6173 | 0.05187 | 0.0382 | 31.1799
14 | 1.5332 | 0.06539 | 0.0334 | 23.447
14.5 | 1.4579 | 0.0787 | 0.0279 | 18.5248
15 | 1.3986 | 0.0913 | 0.0222 | 15.3187
15.5 | 1.3509 | 0.10337 | 0.0166 | 13.0686
16 | 1.3099 | 0.11524 | 0.0107 | 11.3667
16.5 | 1.2767 | 0.12675 | 0.0047 | 10.0726
17 | 1.2504 | 0.1379 | -0.0013 | 9.0674

## 57. Re 3M Mach 0.00 (1)
BIGFOIL.COM POLAR EXPORT
NACA44013
NACA44013 |  |  |  | Cl Max: | 1.674 | at alpha= | 13.5 | deg
JavaFoil+Calcfoil stall+Eppler ext transition |  |  |  | L/D Max: | 141.066 | at alpha= | 8 | deg
Re: | 3000000 |  |  | Cd Min: | 0.00832 | at alpha= | 3.5 | deg
Mach: | 0 |  |  | Cl=0 at alpha= | -2.8083 | deg
|  |  |  | @ Cl=0.1, Cd= | 0.011074
|  |  |  | @ Cl=0.4, Cd= | 0.010201
|  |  |  | @ Cl=0.6, Cd= | 0.0085585
alpha (deg) | Cl | Cd | Cm | Cl/Cd
-19.5 | -0.614 | 0.16575 | -0.012 | -3.704
-19 | -0.626 | 0.15843 | -0.012 | -3.951
-18.5 | -0.637 | 0.15154 | -0.013 | -4.206
-18 | -0.648 | 0.14354 | -0.013 | -4.514
-17.5 | -0.658 | 0.13612 | -0.013 | -4.83
-17 | -0.666 | 0.1302 | -0.013 | -5.116
-16.5 | -0.673 | 0.12364 | -0.013 | -5.446
-16 | -0.679 | 0.11711 | -0.013 | -5.8
-15.5 | -0.684 | 0.1108 | -0.013 | -6.169
-15 | -0.686 | 0.10487 | -0.013 | -6.542
-14.5 | -0.687 | 0.09952 | -0.013 | -6.899
-14 | -0.685 | 0.09373 | -0.013 | -7.307
-13.5 | -0.681 | 0.08848 | -0.013 | -7.695
-13 | -0.674 | 0.08347 | -0.014 | -8.08
-12.5 | -0.665 | 0.07856 | -0.014 | -8.47
-12 | -0.654 | 0.07412 | -0.014 | -8.819
-11.5 | -0.639 | 0.0697 | -0.014 | -9.169
-11 | -0.622 | 0.0655 | -0.014 | -9.492
-10.5 | -0.601 | 0.06159 | -0.014 | -9.766
-10 | -0.578 | 0.05781 | -0.015 | -10.004
-9.5 | -0.552 | 0.05409 | -0.015 | -10.2
-9 | -0.523 | 0.05056 | -0.015 | -10.339
-8.5 | -0.491 | 0.04723 | -0.016 | -10.401
-8 | -0.458 | 0.04359 | -0.016 | -10.512
-7.5 | -0.425 | 0.03889 | -0.017 | -10.922
-7 | -0.466 | 0.01029 | -0.026 | -45.296
-6.5 | -0.416 | 0.01016 | -0.026 | -40.976
-6 | -0.364 | 0.01003 | -0.027 | -36.342
-5.5 | -0.311 | 0.01062 | -0.027 | -29.283
-5 | -0.256 | 0.01058 | -0.027 | -24.155
-4.5 | -0.199 | 0.01071 | -0.027 | -18.577
-4 | -0.141 | 0.01088 | -0.027 | -12.984
-3.5 | -0.083 | 0.01078 | -0.027 | -7.669
-3 | -0.023 | 0.01133 | -0.027 | -2.059
-2.5 | 0.037 | 0.01115 | -0.028 | 3.277
-2 | 0.097 | 0.01111 | -0.028 | 8.718
-1.5 | 0.157 | 0.0104 | -0.028 | 15.139
-1 | 0.218 | 0.0103 | -0.028 | 21.178
-0.5 | 0.279 | 0.01024 | -0.028 | 27.245
0 | 0.339 | 0.01021 | -0.029 | 33.225
0.5 | 0.399 | 0.01019 | -0.029 | 39.192
1 | 0.46 | 0.01086 | -0.029 | 42.333
1.5 | 0.519 | 0.00846 | -0.029 | 61.422
2 | 0.579 | 0.00852 | -0.029 | 68.021
2.5 | 0.639 | 0.00863 | -0.03 | 74.027
3 | 0.698 | 0.00874 | -0.03 | 79.921
3.5 | 0.758 | 0.00832 | -0.03 | 91.026
4 | 0.817 | 0.0085 | -0.03 | 96.031
4.5 | 0.875 | 0.00872 | -0.03 | 100.425
5 | 0.934 | 0.0086 | -0.031 | 108.53
5.5 | 0.992 | 0.00883 | -0.031 | 112.315
6 | 1.049 | 0.00931 | -0.031 | 112.698
6.5 | 1.106 | 0.00906 | -0.031 | 122.086
7 | 1.163 | 0.00884 | -0.032 | 131.637
7.5 | 1.219 | 0.00917 | -0.032 | 132.972
8 | 1.274 | 0.00903 | -0.032 | 141.066
8.5 | 1.329 | 0.01032 | -0.032 | 128.774
9 | 1.382 | 0.01076 | -0.032 | 128.393
9.5 | 1.433 | 0.01125 | -0.033 | 127.409
10 | 1.48 | 0.01178 | -0.033 | 125.621
10.5 | 1.524 | 0.01246 | -0.033 | 122.276
11 | 1.564 | 0.01323 | -0.033 | 118.232
11.5 | 1.6 | 0.01423 | -0.033 | 112.441
12 | 1.63 | 0.01547 | -0.033 | 105.351
12.5 | 1.654 | 0.01717 | -0.033 | 96.353
13 | 1.669 | 0.01968 | -0.033 | 84.818
13.5 | 1.674 | 0.02376 | -0.033 | 70.46
14 | 1.664 | 0.03121 | -0.032 | 53.318
14.5 | 1.659 | 0.03814 | -0.032 | 43.505
15 | 1.658 | 0.04405 | -0.032 | 37.632
15.5 | 1.656 | 0.04963 | -0.032 | 33.359
16 | 1.649 | 0.05531 | -0.032 | 29.806
16.5 | 1.639 | 0.06074 | -0.032 | 26.988
17 | 1.626 | 0.06651 | -0.031 | 24.454
17.5 | 1.61 | 0.07257 | -0.031 | 22.192
18 | 1.592 | 0.0786 | -0.031 | 20.252
18.5 | 1.57 | 0.08488 | -0.031 | 18.498

## 58. Re 3M Mach 0.00 (2)
BIGFOIL.COM POLAR EXPORT
NACA44013
NACA44013 |  |  |  | Cl Max: | 1.725 | at alpha= | 16.5 | deg
XFOIL ncrit=9 |  |  |  | L/D Max: | 152.298 | at alpha= | 9.5 | deg
Re: | 3000000 |  |  | Cd Min: | 0.09942 | at alpha= | 20 | deg
Mach: | 0 |  |  | Cl=0 at alpha= | -2.9138 | deg
|  |  |  | @ Cl=0.1, Cd= | 0.0078582
|  |  |  | @ Cl=0.4, Cd= | 0.0077316
|  |  |  | @ Cl=0.6, Cd= | 0.005951
alpha (deg) | Cl | Cd | Cm | Cl/Cd
-18 | -1.2454 | 0.04829 | -0.0765 | -25.79
-17.5 | -1.3585 | 0.03115 | -0.0718 | -43.6116
-17 | -1.3576 | 0.02806 | -0.0661 | -48.382
-16.5 | -1.3485 | 0.02588 | -0.06 | -52.1059
-16 | -1.327 | 0.02407 | -0.0554 | -55.1309
-15.5 | -1.3028 | 0.02253 | -0.0507 | -57.8251
-15 | -1.2769 | 0.02116 | -0.046 | -60.345
-14.5 | -1.2507 | 0.01989 | -0.041 | -62.8808
-14 | -1.213 | 0.01875 | -0.0382 | -64.6933
-13.5 | -1.1537 | 0.01784 | -0.0394 | -64.6693
-13 | -1.0987 | 0.016 | -0.0404 | -68.6688
-12.5 | -1.0383 | 0.01482 | -0.0419 | -70.0607
-12 | -0.9817 | 0.01394 | -0.0423 | -70.4232
-11.5 | -0.9216 | 0.01314 | -0.0433 | -70.137
-11 | -0.8554 | 0.01237 | -0.0456 | -69.1512
-10.5 | -0.7864 | 0.01164 | -0.0484 | -67.5601
-10 | -0.7159 | 0.01099 | -0.0516 | -65.141
-9.5 | -0.6561 | 0.01014 | -0.0524 | -64.7041
-9 | -0.6066 | 0.00974 | -0.0508 | -62.2793
-8.5 | -0.5599 | 0.00948 | -0.0486 | -59.0612
-8 | -0.5125 | 0.00924 | -0.0465 | -55.4654
-7.5 | -0.4645 | 0.00908 | -0.0445 | -51.1564
-7 | -0.4176 | 0.00872 | -0.0423 | -47.8899
-6.5 | -0.368 | 0.00855 | -0.0407 | -43.0409
-6 | -0.3179 | 0.00846 | -0.0392 | -37.5768
-5.5 | -0.2674 | 0.00835 | -0.0378 | -32.024
-5 | -0.217 | 0.00819 | -0.0363 | -26.4957
-4.5 | -0.1656 | 0.00815 | -0.0351 | -20.319
-4 | -0.114 | 0.00806 | -0.0339 | -14.1439
-3.5 | -0.0618 | 0.00801 | -0.0328 | -7.7154
-3 | -0.0092 | 0.00797 | -0.0318 | -1.1543
-2 | 0.0975 | 0.00786 | -0.0301 | 12.4046
-1.5 | 0.1518 | 0.00782 | -0.0295 | 19.4118
-1 | 0.2058 | 0.00778 | -0.0288 | 26.4524
-0.5 | 0.2599 | 0.00776 | -0.0281 | 33.4923
0 | 0.3142 | 0.00774 | -0.0275 | 40.5943
0.5 | 0.3687 | 0.00772 | -0.0269 | 47.7591
1 | 0.4226 | 0.00774 | -0.0263 | 54.5995
1.5 | 0.4768 | 0.0077 | -0.0258 | 61.9221
2 | 0.5153 | 0.0067 | -0.0224 | 76.9104
2.5 | 0.5569 | 0.00617 | -0.0193 | 90.2593
3 | 0.6002 | 0.00595 | -0.0163 | 100.8739
3.5 | 0.6529 | 0.00602 | -0.0153 | 108.4551
4 | 0.7198 | 0.00618 | -0.0176 | 116.4725
4.5 | 0.7925 | 0.00646 | -0.0213 | 122.678
5 | 0.8582 | 0.0067 | -0.0235 | 128.0896
5.5 | 0.9238 | 0.00693 | -0.0257 | 133.3045
6 | 0.9877 | 0.00721 | -0.0276 | 136.9903
6.5 | 1.0501 | 0.00742 | -0.0292 | 141.5229
7 | 1.1087 | 0.00774 | -0.03 | 143.2429
7.5 | 1.174 | 0.00797 | -0.0323 | 147.3024
8 | 1.2373 | 0.00829 | -0.0343 | 149.2521
8.5 | 1.3 | 0.00856 | -0.0362 | 151.8692
9 | 1.361 | 0.00895 | -0.0378 | 152.067
9.5 | 1.4118 | 0.00927 | -0.0372 | 152.2977
10 | 1.4495 | 0.00969 | -0.0339 | 149.5872
10.5 | 1.486 | 0.01017 | -0.0305 | 146.116
11 | 1.5229 | 0.01065 | -0.0272 | 142.9953
11.5 | 1.5588 | 0.01117 | -0.0238 | 139.5524
12 | 1.5923 | 0.0118 | -0.0201 | 134.9407
12.5 | 1.6225 | 0.01256 | -0.0159 | 129.1799
13 | 1.6446 | 0.0134 | -0.0104 | 122.7313
13.5 | 1.6647 | 0.01456 | -0.0051 | 114.3338
14 | 1.6853 | 0.01586 | -0.0005 | 106.261
14.5 | 1.6985 | 0.01766 | 0.0044 | 96.1778
15 | 1.711 | 0.01972 | 0.0085 | 86.7647
15.5 | 1.7185 | 0.02238 | 0.0122 | 76.7873
16 | 1.7243 | 0.02558 | 0.0148 | 67.4081
16.5 | 1.725 | 0.02969 | 0.0165 | 58.1004
17 | 1.72 | 0.03487 | 0.017 | 49.3261
17.5 | 1.7063 | 0.04158 | 0.0164 | 41.0366
18 | 1.6836 | 0.04991 | 0.0146 | 33.7327
18.5 | 1.6451 | 0.0607 | 0.0115 | 27.1021
19 | 1.5963 | 0.07329 | 0.0074 | 21.7806
19.5 | 1.5474 | 0.08625 | 0.0029 | 17.9409
20 | 1.4996 | 0.09942 | -0.002 | 15.0835

## 59. Re 3M Mach 0.10 (1)
BIGFOIL.COM POLAR EXPORT
NACA44013
NACA44013 |  |  |  | Cl Max: | 1.668 | at alpha= | 13 | deg
JavaFoil+Calcfoil stall+Eppler ext transition |  |  |  | L/D Max: | 139.452 | at alpha= | 7.5 | deg
Re: | 3000000 |  |  | Cd Min: | 0.00822 | at alpha= | 3 | deg
Mach: | 0.1 |  |  | Cl=0 at alpha= | -2.8083 | deg
|  |  |  | @ Cl=0.1, Cd= | 0.011059
|  |  |  | @ Cl=0.4, Cd= | 0.010191
|  |  |  | @ Cl=0.6, Cd= | 0.008563
alpha (deg) | Cl | Cd | Cm | Cl/Cd
-19 | -0.579 | 0.16315 | -0.012 | -3.547
-18.5 | -0.593 | 0.15442 | -0.012 | -3.839
-18 | -0.606 | 0.14731 | -0.012 | -4.115
-17.5 | -0.619 | 0.13987 | -0.013 | -4.424
-17 | -0.63 | 0.13254 | -0.013 | -4.755
-16.5 | -0.64 | 0.12587 | -0.013 | -5.088
-16 | -0.649 | 0.11918 | -0.013 | -5.448
-15.5 | -0.656 | 0.11295 | -0.013 | -5.812
-15 | -0.662 | 0.10669 | -0.013 | -6.203
-14.5 | -0.665 | 0.10083 | -0.013 | -6.597
-14 | -0.666 | 0.09522 | -0.013 | -6.996
-13.5 | -0.665 | 0.08972 | -0.013 | -7.408
-13 | -0.661 | 0.08456 | -0.013 | -7.813
-12.5 | -0.654 | 0.07955 | -0.014 | -8.221
-12 | -0.644 | 0.07491 | -0.014 | -8.6
-11.5 | -0.632 | 0.07038 | -0.014 | -8.973
-11 | -0.616 | 0.06624 | -0.014 | -9.296
-10.5 | -0.597 | 0.06214 | -0.014 | -9.607
-10 | -0.575 | 0.05832 | -0.015 | -9.86
-9.5 | -0.55 | 0.05454 | -0.015 | -10.075
-9 | -0.521 | 0.05109 | -0.015 | -10.203
-8.5 | -0.49 | 0.04768 | -0.016 | -10.286
-8 | -0.458 | 0.04426 | -0.016 | -10.34
-7.5 | -0.423 | 0.04032 | -0.017 | -10.5
-7 | -0.467 | 0.01033 | -0.026 | -45.225
-6.5 | -0.417 | 0.01021 | -0.027 | -40.86
-6 | -0.366 | 0.01004 | -0.027 | -36.425
-5.5 | -0.312 | 0.01075 | -0.027 | -29.017
-5 | -0.257 | 0.01066 | -0.027 | -24.071
-4.5 | -0.2 | 0.01074 | -0.027 | -18.606
-4 | -0.142 | 0.01088 | -0.027 | -13.04
-3.5 | -0.083 | 0.01082 | -0.027 | -7.672
-3 | -0.023 | 0.01134 | -0.028 | -2.068
-2.5 | 0.037 | 0.01124 | -0.028 | 3.265
-2 | 0.097 | 0.01109 | -0.028 | 8.777
-1.5 | 0.158 | 0.01046 | -0.028 | 15.127
-1 | 0.219 | 0.0103 | -0.028 | 21.291
-0.5 | 0.28 | 0.01031 | -0.028 | 27.204
0 | 0.341 | 0.01027 | -0.029 | 33.212
0.5 | 0.401 | 0.01019 | -0.029 | 39.4
1 | 0.462 | 0.01086 | -0.029 | 42.527
1.5 | 0.522 | 0.00848 | -0.029 | 61.569
2 | 0.582 | 0.00853 | -0.029 | 68.246
2.5 | 0.642 | 0.00864 | -0.03 | 74.28
3 | 0.702 | 0.00822 | -0.03 | 85.33
3.5 | 0.761 | 0.00838 | -0.03 | 90.838
4 | 0.82 | 0.00855 | -0.03 | 95.938
4.5 | 0.879 | 0.00878 | -0.031 | 100.148
5 | 0.938 | 0.00864 | -0.031 | 108.528
5.5 | 0.996 | 0.00891 | -0.031 | 111.775
6 | 1.054 | 0.00886 | -0.031 | 119.011
6.5 | 1.112 | 0.00912 | -0.031 | 121.816
7 | 1.168 | 0.0089 | -0.032 | 131.242
7.5 | 1.225 | 0.00878 | -0.032 | 139.452
8 | 1.28 | 0.01002 | -0.032 | 127.674
8.5 | 1.334 | 0.01041 | -0.032 | 128.145
9 | 1.387 | 0.01086 | -0.033 | 127.718
9.5 | 1.439 | 0.01135 | -0.033 | 126.701
10 | 1.486 | 0.01194 | -0.033 | 124.439
10.5 | 1.529 | 0.01262 | -0.033 | 121.179
11 | 1.568 | 0.01345 | -0.033 | 116.635
11.5 | 1.603 | 0.01449 | -0.033 | 110.593
12 | 1.632 | 0.01586 | -0.033 | 102.88
12.5 | 1.654 | 0.01768 | -0.033 | 93.556
13 | 1.668 | 0.02044 | -0.033 | 81.597
13.5 | 1.668 | 0.02516 | -0.033 | 66.301
14 | 1.657 | 0.03286 | -0.032 | 50.432
14.5 | 1.651 | 0.04017 | -0.032 | 41.098
15 | 1.648 | 0.0461 | -0.032 | 35.752
15.5 | 1.644 | 0.05167 | -0.032 | 31.829
16 | 1.635 | 0.0574 | -0.032 | 28.485
16.5 | 1.623 | 0.06311 | -0.032 | 25.712
17 | 1.607 | 0.06906 | -0.031 | 23.263
17.5 | 1.587 | 0.07522 | -0.031 | 21.1
18 | 1.565 | 0.08146 | -0.031 | 19.208

## 60. Re 3M Mach 0.10 (2)
BIGFOIL.COM POLAR EXPORT
NACA44013
NACA44013 |  |  |  | Cl Max: | 1.7166 | at alpha= | 16.5 | deg
XFOIL ncrit=9 |  |  |  | L/D Max: | 151.703 | at alpha= | 8.5 | deg
Re: | 3000000 |  |  | Cd Min: | 0.10637 | at alpha= | 20 | deg
Mach: | 0.1 |  |  | Cl=0 at alpha= | -2.9139 | deg
|  |  |  | @ Cl=0.1, Cd= | 0.0078937
|  |  |  | @ Cl=0.4, Cd= | 0.0077454
|  |  |  | @ Cl=0.6, Cd= | 0.0059887
alpha (deg) | Cl | Cd | Cm | Cl/Cd
-16 | -1.2984 | 0.02909 | -0.0622 | -44.6339
-15.5 | -1.2861 | 0.02598 | -0.0569 | -49.5035
-15 | -1.2675 | 0.02373 | -0.0515 | -53.4134
-14.5 | -1.2461 | 0.02188 | -0.046 | -56.9516
-14 | -1.2198 | 0.02036 | -0.041 | -59.9116
-13.5 | -1.1615 | 0.01905 | -0.0419 | -60.9711
-13 | -1.1023 | 0.01775 | -0.043 | -62.1014
-12.5 | -1.0462 | 0.01566 | -0.044 | -66.8072
-12 | -0.9893 | 0.01453 | -0.0442 | -68.0867
-11.5 | -0.929 | 0.01362 | -0.0451 | -68.2085
-11 | -0.8623 | 0.01276 | -0.0471 | -67.5784
-10.5 | -0.7927 | 0.01194 | -0.0498 | -66.3903
-10 | -0.7213 | 0.01121 | -0.0529 | -64.3443
-9.5 | -0.6598 | 0.01041 | -0.0539 | -63.3814
-9 | -0.6106 | 0.0099 | -0.052 | -61.6768
-8.5 | -0.5637 | 0.00961 | -0.0496 | -58.6576
-8 | -0.516 | 0.00936 | -0.0474 | -55.1282
-7.5 | -0.4678 | 0.00916 | -0.0453 | -51.0699
-7 | -0.4201 | 0.00882 | -0.0431 | -47.6304
-6.5 | -0.3703 | 0.00862 | -0.0414 | -42.9582
-6 | -0.3199 | 0.00851 | -0.0398 | -37.5911
-5.5 | -0.2685 | 0.00845 | -0.0384 | -31.7751
-5 | -0.2185 | 0.00824 | -0.0367 | -26.517
-4.5 | -0.1667 | 0.00819 | -0.0354 | -20.3541
-4 | -0.1146 | 0.00811 | -0.0342 | -14.1307
-3.5 | -0.0622 | 0.00804 | -0.0331 | -7.7363
-3 | -0.0092 | 0.008 | -0.032 | -1.15
-2.5 | 0.0442 | 0.00794 | -0.0311 | 5.5668
-1.5 | 0.1527 | 0.00785 | -0.0296 | 19.4522
-1 | 0.207 | 0.00779 | -0.0289 | 26.5725
-0.5 | 0.2613 | 0.00777 | -0.0282 | 33.6293
0 | 0.3161 | 0.00775 | -0.0276 | 40.7871
0.5 | 0.3707 | 0.00774 | -0.027 | 47.8941
1 | 0.4251 | 0.00775 | -0.0264 | 54.8516
1.5 | 0.4796 | 0.00772 | -0.0258 | 62.1244
2 | 0.5185 | 0.00675 | -0.0224 | 76.8148
2.5 | 0.5605 | 0.0062 | -0.0193 | 90.4032
3 | 0.6035 | 0.00597 | -0.0161 | 101.0888
3.5 | 0.6565 | 0.00604 | -0.0152 | 108.6921
4 | 0.7238 | 0.0062 | -0.0174 | 116.7419
4.5 | 0.7974 | 0.0065 | -0.0212 | 122.6769
5 | 0.8636 | 0.00672 | -0.0233 | 128.5119
5.5 | 0.9295 | 0.00697 | -0.0255 | 133.3572
6 | 0.9941 | 0.00724 | -0.0274 | 137.3066
6.5 | 1.0569 | 0.00747 | -0.0289 | 141.4859
7 | 1.1161 | 0.0078 | -0.0297 | 143.0897
7.5 | 1.1821 | 0.00802 | -0.032 | 147.394
8 | 1.2457 | 0.00837 | -0.034 | 148.8292
8.5 | 1.3092 | 0.00863 | -0.0358 | 151.7034
9 | 1.3707 | 0.00905 | -0.0374 | 151.4586
9.5 | 1.4199 | 0.00936 | -0.0363 | 151.6987
10 | 1.458 | 0.00978 | -0.0329 | 149.0798
10.5 | 1.4946 | 0.01028 | -0.0293 | 145.3891
11 | 1.531 | 0.01078 | -0.0257 | 142.0223
11.5 | 1.5668 | 0.01133 | -0.0222 | 138.2877
12 | 1.6002 | 0.01198 | -0.0183 | 133.5726
12.5 | 1.6272 | 0.01275 | -0.0133 | 127.6235
13 | 1.6498 | 0.01366 | -0.0078 | 120.776
13.5 | 1.671 | 0.01486 | -0.0027 | 112.4495
14 | 1.6897 | 0.01631 | 0.0021 | 103.599
14.5 | 1.7022 | 0.01824 | 0.0069 | 93.3224
15 | 1.7119 | 0.0206 | 0.0111 | 83.1019
15.5 | 1.7162 | 0.02369 | 0.0146 | 72.4441
16.5 | 1.7166 | 0.0321 | 0.018 | 53.4766
17 | 1.7079 | 0.03805 | 0.018 | 44.8857
17.5 | 1.6889 | 0.04571 | 0.0166 | 36.9482
18 | 1.6583 | 0.05528 | 0.0142 | 29.9982
18.5 | 1.6132 | 0.06712 | 0.0105 | 24.0346
19 | 1.556 | 0.08099 | 0.0058 | 19.2122
19.5 | 1.509 | 0.09383 | 0.0011 | 16.0823
20 | 1.467 | 0.10637 | -0.0038 | 13.7915

## 61. Re 3M Mach 0.25 (1)
BIGFOIL.COM POLAR EXPORT
NACA44013
NACA44013 |  |  |  | Cl Max: | 1.646 | at alpha= | 12.5 | deg
JavaFoil+Calcfoil stall+Eppler ext transition |  |  |  | L/D Max: | 134.906 | at alpha= | 7 | deg
Re: | 3000000 |  |  | Cd Min: | 0.00834 | at alpha= | 2.5 | deg
Mach: | 0.25 |  |  | Cl=0 at alpha= | -2.8064 | deg
|  |  |  | @ Cl=0.1, Cd= | 0.01073
|  |  |  | @ Cl=0.4, Cd= | 0.010412
|  |  |  | @ Cl=0.6, Cd= | 0.0087462
alpha (deg) | Cl | Cd | Cm | Cl/Cd
-16.5 | -0.334 | 0.1471 | -0.012 | -2.274
-16 | -0.375 | 0.13753 | -0.012 | -2.729
-15.5 | -0.412 | 0.13015 | -0.012 | -3.168
-15 | -0.446 | 0.12325 | -0.012 | -3.618
-14.5 | -0.476 | 0.1149 | -0.012 | -4.141
-14 | -0.502 | 0.10654 | -0.012 | -4.712
-13.5 | -0.524 | 0.09977 | -0.013 | -5.254
-13 | -0.542 | 0.09264 | -0.013 | -5.85
-12.5 | -0.555 | 0.08698 | -0.013 | -6.382
-12 | -0.563 | 0.08098 | -0.013 | -6.957
-11.5 | -0.567 | 0.07579 | -0.013 | -7.479
-11 | -0.565 | 0.07062 | -0.014 | -8.003
-10.5 | -0.559 | 0.06589 | -0.014 | -8.477
-10 | -0.547 | 0.0616 | -0.014 | -8.875
-9.5 | -0.529 | 0.05754 | -0.015 | -9.197
-9 | -0.508 | 0.05374 | -0.015 | -9.444
-8.5 | -0.482 | 0.05022 | -0.015 | -9.597
-8 | -0.453 | 0.04688 | -0.016 | -9.657
-7.5 | -0.42 | 0.04357 | -0.016 | -9.648
-7 | -0.385 | 0.04023 | -0.017 | -9.575
-6.5 | -0.422 | 0.0105 | -0.027 | -40.19
-6 | -0.371 | 0.01038 | -0.027 | -35.758
-5.5 | -0.318 | 0.01026 | -0.028 | -30.946
-5 | -0.262 | 0.01089 | -0.028 | -24.045
-4.5 | -0.204 | 0.01122 | -0.028 | -18.209
-4 | -0.145 | 0.01116 | -0.028 | -13.009
-3.5 | -0.085 | 0.01045 | -0.028 | -8.144
-3 | -0.024 | 0.01033 | -0.028 | -2.329
-2.5 | 0.038 | 0.01081 | -0.029 | 3.484
-2 | 0.1 | 0.01073 | -0.029 | 9.314
-1.5 | 0.162 | 0.01056 | -0.029 | 15.379
-1 | 0.225 | 0.01056 | -0.029 | 21.337
-0.5 | 0.288 | 0.01048 | -0.029 | 27.471
0 | 0.35 | 0.01038 | -0.029 | 33.752
0.5 | 0.412 | 0.01042 | -0.03 | 39.566
1 | 0.474 | 0.01043 | -0.03 | 45.467
1.5 | 0.536 | 0.01044 | -0.03 | 51.348
2 | 0.598 | 0.00876 | -0.03 | 68.276
2.5 | 0.659 | 0.00834 | -0.03 | 78.998
3 | 0.72 | 0.00848 | -0.031 | 84.954
3.5 | 0.781 | 0.00864 | -0.031 | 90.456
4 | 0.842 | 0.00883 | -0.031 | 95.381
4.5 | 0.902 | 0.00854 | -0.031 | 105.694
5 | 0.962 | 0.00899 | -0.032 | 107.069
5.5 | 1.022 | 0.00873 | -0.032 | 117.116
6 | 1.081 | 0.00921 | -0.032 | 117.317
6.5 | 1.139 | 0.00899 | -0.032 | 126.718
7 | 1.197 | 0.00887 | -0.033 | 134.906
7.5 | 1.254 | 0.01014 | -0.033 | 123.657
8 | 1.31 | 0.01054 | -0.033 | 124.236
8.5 | 1.364 | 0.011 | -0.033 | 124.084
9 | 1.417 | 0.01154 | -0.033 | 122.823
9.5 | 1.468 | 0.01216 | -0.034 | 120.748
10 | 1.513 | 0.01288 | -0.034 | 117.442
10.5 | 1.553 | 0.01376 | -0.034 | 112.837
11 | 1.588 | 0.01487 | -0.034 | 106.786
11.5 | 1.616 | 0.01634 | -0.034 | 98.881
12 | 1.635 | 0.01841 | -0.034 | 88.834
12.5 | 1.646 | 0.02151 | -0.034 | 76.499
13 | 1.643 | 0.02651 | -0.033 | 61.976
13.5 | 1.621 | 0.03603 | -0.033 | 44.992
14 | 1.605 | 0.04479 | -0.032 | 35.836
14.5 | 1.593 | 0.05131 | -0.032 | 31.057
15 | 1.579 | 0.05746 | -0.032 | 27.472
15.5 | 1.558 | 0.06391 | -0.032 | 24.382
16 | 1.528 | 0.0705 | -0.031 | 21.678
16.5 | 1.492 | 0.07745 | -0.031 | 19.26
17 | 1.449 | 0.08464 | -0.031 | 17.118
17.5 | 1.4 | 0.09197 | -0.031 | 15.218

## 62. Re 3M Mach 0.25 (2)
BIGFOIL.COM POLAR EXPORT
NACA44013
NACA44013 |  |  |  | Cl Max: | 1.7104 | at alpha= | 14 | deg
XFOIL ncrit=9 |  |  |  | L/D Max: | 150.73 | at alpha= | 9 | deg
Re: | 3000000 |  |  | Cd Min: | 0.17195 | at alpha= | -16 | deg
Mach: | 0.25 |  |  | Cl=0 at alpha= | -2.9147 | deg
|  |  |  | @ Cl=0.1, Cd= | 0.0079912
|  |  |  | @ Cl=0.4, Cd= | 0.0078337
|  |  |  | @ Cl=0.6, Cd= | 0.0062488
alpha (deg) | Cl | Cd | Cm | Cl/Cd
-16 | -0.4682 | 0.17195 | 0.0019 | -2.7229
-15.5 | -0.4473 | 0.16784 | -0.0003 | -2.665
-15 | -0.4401 | 0.15879 | -0.0037 | -2.7716
-14.5 | -0.4232 | 0.15332 | -0.0061 | -2.7602
-14 | -0.4141 | 0.14547 | -0.009 | -2.8466
-13 | -0.417 | 0.12487 | -0.0164 | -3.3395
-12.5 | -0.4259 | 0.11405 | -0.0207 | -3.7343
-12 | -0.4203 | 0.10687 | -0.0236 | -3.9328
-11.5 | -0.7311 | 0.05424 | -0.0562 | -13.479
-11 | -0.8895 | 0.01752 | -0.057 | -50.7705
-10.5 | -0.8221 | 0.01529 | -0.0585 | -53.7672
-10 | -0.7478 | 0.01353 | -0.0611 | -55.2698
-9.5 | -0.6805 | 0.01229 | -0.062 | -55.3702
-9 | -0.6294 | 0.01153 | -0.0594 | -54.588
-8.5 | -0.584 | 0.01061 | -0.0558 | -55.0424
-8 | -0.5346 | 0.01016 | -0.0529 | -52.6181
-7.5 | -0.4846 | 0.0098 | -0.0501 | -49.449
-7 | -0.4337 | 0.00949 | -0.0476 | -45.7007
-6.5 | -0.3828 | 0.0091 | -0.0452 | -42.0659
-6 | -0.3312 | 0.00886 | -0.0431 | -37.3815
-5.5 | -0.2782 | 0.00872 | -0.0412 | -31.9037
-5 | -0.2253 | 0.00856 | -0.0394 | -26.3201
-4.5 | -0.1727 | 0.0084 | -0.0375 | -20.5595
-4 | -0.1185 | 0.00832 | -0.0361 | -14.2428
-3.5 | -0.0647 | 0.0082 | -0.0346 | -7.8902
-3 | -0.0094 | 0.00813 | -0.0334 | -1.1562
-2.5 | 0.0457 | 0.00803 | -0.0322 | 5.6912
-2 | 0.1016 | 0.00799 | -0.0313 | 12.7159
-1.5 | 0.1572 | 0.00793 | -0.0303 | 19.8235
-1 | 0.2136 | 0.00786 | -0.0295 | 27.1756
-0.5 | 0.2696 | 0.00785 | -0.0286 | 34.3439
0 | 0.3262 | 0.00782 | -0.0279 | 41.7136
0.5 | 0.3821 | 0.00784 | -0.0271 | 48.7372
1 | 0.4389 | 0.00782 | -0.0265 | 56.1253
1.5 | 0.4946 | 0.00784 | -0.0257 | 63.0867
2 | 0.5375 | 0.00698 | -0.0227 | 77.0057
2.5 | 0.5794 | 0.00636 | -0.0191 | 91.1006
3 | 0.622 | 0.00613 | -0.0154 | 101.4682
3.5 | 0.6763 | 0.00614 | -0.0141 | 110.1466
4 | 0.7457 | 0.00635 | -0.0162 | 117.4331
4.5 | 0.8246 | 0.00665 | -0.0205 | 124
5 | 0.893 | 0.0069 | -0.0224 | 129.4203
5.5 | 0.9613 | 0.00721 | -0.0244 | 133.3287
6 | 1.0295 | 0.00744 | -0.0263 | 138.3737
6.5 | 1.0936 | 0.00778 | -0.0274 | 140.5656
7 | 1.1581 | 0.00804 | -0.0284 | 144.0423
7.5 | 1.2265 | 0.00838 | -0.0304 | 146.3604
8 | 1.2941 | 0.0087 | -0.0321 | 148.7471
8.5 | 1.36 | 0.00909 | -0.0336 | 149.615
9 | 1.4244 | 0.00945 | -0.0346 | 150.7302
9.5 | 1.4629 | 0.00991 | -0.0304 | 147.6186
10 | 1.5027 | 0.01032 | -0.0263 | 145.6105
10.5 | 1.5404 | 0.01084 | -0.022 | 142.1033
11 | 1.5759 | 0.01146 | -0.0173 | 137.5131
11.5 | 1.6062 | 0.01216 | -0.0118 | 132.0888
12 | 1.6316 | 0.01295 | -0.0056 | 125.9923
12.5 | 1.6588 | 0.01394 | -0.0003 | 118.9957
13 | 1.6831 | 0.01524 | 0.0049 | 110.4396
14 | 1.7104 | 0.01942 | 0.0154 | 88.0742
14.5 | 1.7096 | 0.02294 | 0.0198 | 74.5248
15 | 1.7096 | 0.0271 | 0.0225 | 63.0849
15.5 | 1.6972 | 0.03305 | 0.0236 | 51.3525
16 | 1.6798 | 0.04032 | 0.0229 | 41.6617
16.5 | 1.6418 | 0.05049 | 0.0205 | 32.5173
17 | 1.5977 | 0.06185 | 0.0172 | 25.8319
17.5 | 1.5448 | 0.07457 | 0.013 | 20.7161
18 | 1.489 | 0.08806 | 0.008 | 16.9089
18.5 | 1.4417 | 0.10088 | 0.003 | 14.2912
19 | 1.4027 | 0.11298 | -0.0021 | 12.4155

## 63. Re 3M Mach 0.50 (1)
BIGFOIL.COM POLAR EXPORT
NACA44013
NACA44013 |  |  |  | Cl Max: | 1.545 | at alpha= | 10 | deg
JavaFoil+Calcfoil stall+Eppler ext transition |  |  |  | L/D Max: | 119.302 | at alpha= | 4.5 | deg
Re: | 3000000 |  |  | Cd Min: | 0.00832 | at alpha= | 3.5 | deg
Mach: | 0.5 |  |  | Cl=0 at alpha= | -2.8043 | deg
|  |  |  | @ Cl=0.1, Cd= | 0.010936
|  |  |  | @ Cl=0.4, Cd= | 0.010763
|  |  |  | @ Cl=0.6, Cd= | 0.010303
alpha (deg) | Cl | Cd | Cm | Cl/Cd
-20 | -0.926 | 0.16952 | -0.016 | -5.462
-19.5 | -0.899 | 0.16356 | -0.016 | -5.495
-19 | -0.873 | 0.1591 | -0.016 | -5.486
-18.5 | -0.847 | 0.1543 | -0.016 | -5.489
-18 | -0.821 | 0.14976 | -0.016 | -5.481
-17.5 | -0.794 | 0.14013 | -0.016 | -5.663
-17 | -0.768 | 0.12545 | -0.016 | -6.118
-16.5 | -0.741 | 0.11536 | -0.016 | -6.426
-16 | -0.715 | 0.10845 | -0.016 | -6.594
-15.5 | -0.688 | 0.11527 | -0.015 | -5.965
-15 | -0.661 | 0.10477 | -0.015 | -6.311
-14.5 | -0.635 | 0.09715 | -0.015 | -6.533
-14 | -0.607 | 0.10628 | -0.015 | -5.715
-13.5 | -0.581 | 0.09414 | -0.015 | -6.169
-13 | -0.554 | 0.08585 | -0.015 | -6.455
-12.5 | -0.527 | 0.09608 | -0.015 | -5.484
-12 | -0.5 | 0.08286 | -0.015 | -6.035
-11.5 | -0.473 | 0.07539 | -0.015 | -6.279
-11 | -0.446 | 0.08232 | -0.014 | -5.417
-10.5 | -0.419 | 0.07187 | -0.014 | -5.83
-10 | -0.392 | 0.06529 | -0.015 | -6.007
-9.5 | -0.365 | 0.06796 | -0.014 | -5.368
-9 | -0.338 | 0.05992 | -0.014 | -5.638
-8.5 | -0.311 | 0.05991 | -0.014 | -5.184
-8 | -0.284 | 0.05538 | -0.014 | -5.119
-7.5 | -0.256 | 0.05369 | -0.014 | -4.774
-7 | -0.229 | 0.05226 | -0.014 | -4.384
-6.5 | -0.202 | 0.04979 | -0.014 | -4.055
-6 | -0.279 | 0.04373 | -0.015 | -6.384
-5.5 | -0.26 | 0.03968 | -0.017 | -6.54
-5 | -0.224 | 0.03648 | -0.018 | -6.128
-4.5 | -0.18 | 0.03315 | -0.02 | -5.415
-4 | -0.158 | 0.01092 | -0.031 | -14.445
-3.5 | -0.093 | 0.01074 | -0.031 | -8.693
-3 | -0.027 | 0.01122 | -0.032 | -2.365
-2.5 | 0.042 | 0.01102 | -0.032 | 3.788
-2 | 0.111 | 0.01092 | -0.032 | 10.167
-1.5 | 0.181 | 0.01034 | -0.032 | 17.494
-1 | 0.251 | 0.01024 | -0.032 | 24.53
-0.5 | 0.321 | 0.01026 | -0.033 | 31.324
0 | 0.391 | 0.01076 | -0.033 | 36.289
0.5 | 0.46 | 0.01078 | -0.033 | 42.654
1 | 0.528 | 0.01079 | -0.033 | 48.957
1.5 | 0.597 | 0.01039 | -0.034 | 57.47
2 | 0.665 | 0.00841 | -0.034 | 79.16
2.5 | 0.733 | 0.0086 | -0.034 | 85.257
3 | 0.801 | 0.00857 | -0.034 | 93.395
3.5 | 0.868 | 0.00832 | -0.035 | 104.325
4 | 0.934 | 0.00857 | -0.035 | 108.947
4.5 | 1 | 0.00838 | -0.035 | 119.302
5 | 1.064 | 0.00975 | -0.035 | 109.211
5.5 | 1.128 | 0.01016 | -0.035 | 111.05
6 | 1.19 | 0.01084 | -0.036 | 109.864
6.5 | 1.251 | 0.01135 | -0.036 | 110.232
7 | 1.31 | 0.01219 | -0.036 | 107.45
7.5 | 1.366 | 0.01294 | -0.036 | 105.509
8 | 1.418 | 0.01391 | -0.036 | 101.871
8.5 | 1.465 | 0.01516 | -0.036 | 96.61
9 | 1.506 | 0.01681 | -0.036 | 89.565
9.5 | 1.535 | 0.01927 | -0.036 | 79.652
10 | 1.545 | 0.02292 | -0.036 | 67.395
10.5 | 1.532 | 0.02841 | -0.035 | 53.933
11 | 1.491 | 0.03693 | -0.034 | 40.356
11.5 | 1.386 | 0.05697 | -0.032 | 24.332
12 | 1.126 | 0.07554 | -0.031 | 14.913
12.5 | 0.896 | 0.08346 | -0.031 | 10.733
13 | 0.922 | 0.08942 | -0.031 | 10.306
13.5 | 0.943 | 0.10232 | -0.031 | 9.221
14 | 0.966 | 0.10829 | -0.03 | 8.921
14.5 | 0.952 | 0.12291 | -0.022 | 7.75
15 | 0.983 | 0.13149 | -0.024 | 7.479

## 64. Re 3M Mach 0.50 (2)
BIGFOIL.COM POLAR EXPORT
NACA44013
NACA44013 |  |  |  | Cl Max: | 1.777 | at alpha= | 12.5 | deg
XFOIL ncrit=9 |  |  |  | L/D Max: | 140.145 | at alpha= | 7 | deg
Re: | 3000000 |  |  | Cd Min: | 0.24567 | at alpha= | -20 | deg
Mach: | 0.5 |  |  | Cl=0 at alpha= | -2.9263 | deg
|  |  |  | @ Cl=0.1, Cd= | 0.0084729
|  |  |  | @ Cl=0.4, Cd= | 0.0081986
|  |  |  | @ Cl=0.6, Cd= | 0.0083106
alpha (deg) | Cl | Cd | Cm | Cl/Cd
-20 | -0.6272 | 0.24567 | 0.0342 | -2.553
-19.5 | -0.606 | 0.23848 | 0.0301 | -2.5411
-19 | -0.5831 | 0.23216 | 0.0262 | -2.5116
-18.5 | -0.561 | 0.22515 | 0.0222 | -2.4917
-18 | -0.5396 | 0.21713 | 0.0181 | -2.4851
-17.5 | -0.5199 | 0.20876 | 0.0139 | -2.4904
-17 | -0.4999 | 0.20091 | 0.01 | -2.4882
-16.5 | -0.4791 | 0.19424 | 0.0067 | -2.4665
-16 | -0.4622 | 0.18522 | 0.0026 | -2.4954
-15.5 | -0.4399 | 0.17967 | -0.0002 | -2.4484
-14.5 | -0.402 | 0.16555 | -0.0064 | -2.4283
-14 | -0.3855 | 0.15784 | -0.0095 | -2.4423
-13.5 | -0.3704 | 0.15029 | -0.0124 | -2.4646
-13 | -0.3559 | 0.14285 | -0.0152 | -2.4914
-12.5 | -0.3432 | 0.13528 | -0.0178 | -2.537
-12 | -0.333 | 0.12745 | -0.0205 | -2.6128
-11.5 | -0.3274 | 0.11896 | -0.0233 | -2.7522
-11 | -0.3169 | 0.11225 | -0.0252 | -2.8232
-10.5 | -0.2984 | 0.10459 | -0.0297 | -2.853
-10 | -0.2451 | 0.09273 | -0.0472 | -2.6432
-9.5 | -0.174 | 0.07647 | -0.0771 | -2.2754
-9 | -0.1758 | 0.069 | -0.0808 | -2.5478
-8.5 | -0.1841 | 0.061 | -0.0851 | -3.018
-8 | -0.2048 | 0.05279 | -0.0912 | -3.8795
-7.5 | -0.2333 | 0.04773 | -0.0871 | -4.8879
-7 | -0.2513 | 0.04236 | -0.082 | -5.9325
-6.5 | -0.2611 | 0.03607 | -0.0762 | -7.2387
-6 | -0.2767 | 0.02758 | -0.0681 | -10.0326
-5.5 | -0.257 | 0.02207 | -0.0614 | -11.6448
-5 | -0.2512 | 0.01146 | -0.0537 | -21.9197
-4.5 | -0.1922 | 0.01029 | -0.0499 | -18.6783
-4 | -0.1321 | 0.00958 | -0.0464 | -13.7891
-3.5 | -0.0716 | 0.0091 | -0.0431 | -7.8681
-3 | -0.0091 | 0.00885 | -0.0404 | -1.0282
-2.5 | 0.0526 | 0.0086 | -0.0378 | 6.1163
-2 | 0.116 | 0.00843 | -0.0357 | 13.7604
-1.5 | 0.1794 | 0.00833 | -0.0338 | 21.5366
-1 | 0.243 | 0.00824 | -0.0321 | 29.4903
-0.5 | 0.3064 | 0.00821 | -0.0304 | 37.3203
0 | 0.3706 | 0.00818 | -0.029 | 45.3056
0.5 | 0.4337 | 0.00822 | -0.0274 | 52.7616
1 | 0.4981 | 0.00822 | -0.026 | 60.5961
1.5 | 0.5613 | 0.00828 | -0.0245 | 67.7899
2 | 0.6245 | 0.00833 | -0.0229 | 74.97
2.5 | 0.6645 | 0.00722 | -0.0173 | 92.036
3 | 0.7065 | 0.00681 | -0.0114 | 103.7445
3.5 | 0.7601 | 0.00675 | -0.0074 | 112.6074
4 | 0.8493 | 0.00705 | -0.0107 | 120.4681
4.5 | 0.9446 | 0.00745 | -0.0152 | 126.7919
5 | 1.0272 | 0.00785 | -0.0168 | 130.8535
5.5 | 1.1087 | 0.00827 | -0.018 | 134.0629
6 | 1.1878 | 0.00867 | -0.0184 | 137.0012
6.5 | 1.2663 | 0.00918 | -0.0185 | 137.9412
7 | 1.351 | 0.00964 | -0.0194 | 140.1452
7.5 | 1.4339 | 0.01025 | -0.0197 | 139.8927
8 | 1.498 | 0.01076 | -0.0162 | 139.2193
8.5 | 1.5228 | 0.0113 | -0.0059 | 134.7611
9 | 1.5596 | 0.0118 | 0.0025 | 132.1695
9.5 | 1.5986 | 0.01263 | 0.01 | 126.5717
10 | 1.6439 | 0.01355 | 0.0165 | 121.321
10.5 | 1.6844 | 0.01488 | 0.023 | 113.1989
11.5 | 1.7542 | 0.01886 | 0.0346 | 93.0117
12 | 1.7741 | 0.0222 | 0.0394 | 79.9144
12.5 | 1.777 | 0.02717 | 0.0426 | 65.403
13.5 | 1.692 | 0.04601 | 0.0407 | 36.7746
14 | 1.6038 | 0.05975 | 0.036 | 26.8418
14.5 | 1.5119 | 0.07424 | 0.03 | 20.365
15 | 1.4388 | 0.08785 | 0.0237 | 16.3779
16 | 1.3361 | 0.11291 | 0.0115 | 11.8333
16.5 | 1.2989 | 0.1248 | 0.0053 | 10.4079
17 | 1.2706 | 0.13611 | -0.0009 | 9.3351
17.5 | 1.2481 | 0.14723 | -0.0073 | 8.4772

## 65. Re 4M Mach 0.00 (1)
BIGFOIL.COM POLAR EXPORT
NACA44013
NACA44013 |  |  |  | Cl Max: | 1.669 | at alpha= | 13 | deg
JavaFoil+Calcfoil stall+Eppler ext transition |  |  |  | L/D Max: | 147.078 | at alpha= | 8 | deg
Re: | 4000000 |  |  | Cd Min: | 0.00822 | at alpha= | 4 | deg
Mach: | 0 |  |  | Cl=0 at alpha= | -2.8083 | deg
|  |  |  | @ Cl=0.1, Cd= | 0.010577
|  |  |  | @ Cl=0.4, Cd= | 0.01039
|  |  |  | @ Cl=0.6, Cd= | 0.0083215
alpha (deg) | Cl | Cd | Cm | Cl/Cd
-20 | -0.602 | 0.17062 | -0.013 | -3.528
-19.5 | -0.614 | 0.16205 | -0.013 | -3.792
-19 | -0.626 | 0.15461 | -0.013 | -4.052
-18.5 | -0.638 | 0.14779 | -0.013 | -4.315
-18 | -0.648 | 0.14009 | -0.013 | -4.628
-17.5 | -0.658 | 0.13341 | -0.013 | -4.933
-17 | -0.667 | 0.12698 | -0.013 | -5.25
-16.5 | -0.674 | 0.12072 | -0.013 | -5.583
-16 | -0.68 | 0.1144 | -0.013 | -5.943
-15.5 | -0.684 | 0.10847 | -0.013 | -6.308
-15 | -0.687 | 0.1027 | -0.013 | -6.687
-14.5 | -0.687 | 0.09721 | -0.013 | -7.07
-14 | -0.686 | 0.09171 | -0.014 | -7.476
-13.5 | -0.682 | 0.08669 | -0.014 | -7.863
-13 | -0.675 | 0.08174 | -0.014 | -8.262
-12.5 | -0.666 | 0.07691 | -0.014 | -8.664
-12 | -0.655 | 0.07252 | -0.014 | -9.027
-11.5 | -0.64 | 0.06818 | -0.014 | -9.389
-11 | -0.623 | 0.06409 | -0.015 | -9.717
-10.5 | -0.603 | 0.0602 | -0.015 | -10.01
-10 | -0.579 | 0.05644 | -0.015 | -10.267
-9.5 | -0.553 | 0.05268 | -0.015 | -10.5
-9 | -0.524 | 0.04903 | -0.016 | -10.695
-8.5 | -0.493 | 0.04549 | -0.016 | -10.846
-8 | -0.463 | 0.04029 | -0.017 | -11.487
-7.5 | -0.514 | 0.01017 | -0.026 | -50.486
-7 | -0.466 | 0.01004 | -0.026 | -46.43
-6.5 | -0.416 | 0.0099 | -0.026 | -42.071
-6 | -0.365 | 0.01045 | -0.027 | -34.886
-5.5 | -0.311 | 0.0104 | -0.027 | -29.89
-5 | -0.256 | 0.0106 | -0.027 | -24.117
-4.5 | -0.199 | 0.01054 | -0.027 | -18.884
-4 | -0.141 | 0.01044 | -0.027 | -13.53
-3.5 | -0.083 | 0.01096 | -0.027 | -7.54
-3 | -0.023 | 0.0108 | -0.027 | -2.161
-2.5 | 0.037 | 0.01068 | -0.028 | 3.421
-2 | 0.097 | 0.01058 | -0.028 | 9.149
-1.5 | 0.157 | 0.01051 | -0.028 | 14.977
-1 | 0.218 | 0.0105 | -0.028 | 20.786
-0.5 | 0.279 | 0.01041 | -0.028 | 26.801
0 | 0.339 | 0.00977 | -0.029 | 34.734
0.5 | 0.399 | 0.01039 | -0.029 | 38.445
1 | 0.46 | 0.01037 | -0.029 | 44.307
1.5 | 0.52 | 0.00825 | -0.029 | 62.954
2 | 0.579 | 0.00829 | -0.029 | 69.873
2.5 | 0.639 | 0.00838 | -0.03 | 76.25
3 | 0.698 | 0.00848 | -0.03 | 82.351
3.5 | 0.758 | 0.00865 | -0.03 | 87.63
4 | 0.817 | 0.00822 | -0.03 | 99.372
4.5 | 0.875 | 0.00863 | -0.03 | 101.483
5 | 0.934 | 0.00883 | -0.031 | 105.785
5.5 | 0.992 | 0.00878 | -0.031 | 112.956
6 | 1.05 | 0.00899 | -0.031 | 116.75
6.5 | 1.107 | 0.00874 | -0.031 | 126.658
7 | 1.163 | 0.00896 | -0.032 | 129.812
7.5 | 1.22 | 0.00881 | -0.032 | 138.485
8 | 1.275 | 0.00867 | -0.032 | 147.078
8.5 | 1.329 | 0.00994 | -0.032 | 133.754
9 | 1.383 | 0.01035 | -0.032 | 133.622
9.5 | 1.434 | 0.01084 | -0.033 | 132.309
10 | 1.482 | 0.01134 | -0.033 | 130.647
10.5 | 1.526 | 0.01202 | -0.033 | 126.882
11 | 1.566 | 0.01278 | -0.033 | 122.555
11.5 | 1.601 | 0.01376 | -0.033 | 116.417
12 | 1.632 | 0.01501 | -0.033 | 108.717
12.5 | 1.655 | 0.01679 | -0.033 | 98.587
13 | 1.669 | 0.01963 | -0.033 | 84.994
13.5 | 1.668 | 0.02468 | -0.033 | 67.616
14 | 1.667 | 0.03042 | -0.033 | 54.778
14.5 | 1.666 | 0.03596 | -0.032 | 46.327
15 | 1.667 | 0.04077 | -0.032 | 40.888
15.5 | 1.665 | 0.04596 | -0.032 | 36.231
16 | 1.657 | 0.05145 | -0.032 | 32.215
16.5 | 1.648 | 0.05672 | -0.032 | 29.046
17 | 1.634 | 0.06233 | -0.032 | 26.22
17.5 | 1.618 | 0.06825 | -0.032 | 23.701
18 | 1.599 | 0.07413 | -0.032 | 21.563

## 66. Re 4M Mach 0.00 (2)
BIGFOIL.COM POLAR EXPORT
NACA44013
NACA44013 |  |  |  | Cl Max: | 1.7478 | at alpha= | 16.5 | deg
XFOIL ncrit=9 |  |  |  | L/D Max: | 160.765 | at alpha= | 9 | deg
Re: | 4000000 |  |  | Cd Min: | 0.09224 | at alpha= | 20 | deg
Mach: | 0 |  |  | Cl=0 at alpha= | -2.8983 | deg
|  |  |  | @ Cl=0.1, Cd= | 0.0074869
|  |  |  | @ Cl=0.4, Cd= | 0.0073445
|  |  |  | @ Cl=0.6, Cd= | 0.0058768
alpha (deg) | Cl | Cd | Cm | Cl/Cd
-18.5 | -1.4153 | 0.03354 | -0.0766 | -42.1974
-18 | -1.4282 | 0.02898 | -0.0715 | -49.2823
-17.5 | -1.4343 | 0.0256 | -0.0648 | -56.0273
-17 | -1.4232 | 0.02346 | -0.0588 | -60.665
-16.5 | -1.4018 | 0.02168 | -0.0539 | -64.6587
-16 | -1.3758 | 0.02028 | -0.0493 | -67.8402
-15.5 | -1.3475 | 0.01911 | -0.0448 | -70.5128
-15 | -1.3187 | 0.01808 | -0.0401 | -72.9369
-14.5 | -1.2679 | 0.01699 | -0.0398 | -74.6263
-14 | -1.2104 | 0.01597 | -0.0407 | -75.7921
-13.5 | -1.1507 | 0.01516 | -0.0419 | -75.9037
-13 | -1.0899 | 0.01433 | -0.0432 | -76.0572
-12.5 | -1.0329 | 0.01362 | -0.0436 | -75.837
-12 | -0.977 | 0.01252 | -0.044 | -78.0351
-11.5 | -0.915 | 0.01164 | -0.0454 | -78.6082
-11 | -0.8438 | 0.01091 | -0.0487 | -77.3419
-10.5 | -0.7692 | 0.01027 | -0.0528 | -74.8978
-10 | -0.7126 | 0.00981 | -0.0528 | -72.6402
-9.5 | -0.6649 | 0.00953 | -0.0508 | -69.7692
-9 | -0.6186 | 0.00928 | -0.0484 | -66.6595
-8.5 | -0.5726 | 0.00885 | -0.0461 | -64.7006
-8 | -0.5243 | 0.00864 | -0.0442 | -60.6829
-7.5 | -0.4753 | 0.00849 | -0.0425 | -55.9835
-7 | -0.4249 | 0.00834 | -0.041 | -50.9472
-6.5 | -0.3752 | 0.00814 | -0.0394 | -46.0934
-6 | -0.3247 | 0.00801 | -0.0379 | -40.5368
-5.5 | -0.2733 | 0.00794 | -0.0367 | -34.4207
-5 | -0.2214 | 0.00788 | -0.0355 | -28.0964
-4.5 | -0.1699 | 0.00776 | -0.0343 | -21.8943
-4 | -0.1171 | 0.00771 | -0.0333 | -15.1881
-3.5 | -0.0645 | 0.00765 | -0.0323 | -8.4314
-3 | -0.011 | 0.0076 | -0.0315 | -1.4474
-2 | 0.0972 | 0.00749 | -0.0301 | 12.9773
-1.5 | 0.1515 | 0.00743 | -0.0294 | 20.3903
-1 | 0.2058 | 0.0074 | -0.0288 | 27.8108
-0.5 | 0.2607 | 0.00736 | -0.0283 | 35.4212
0 | 0.3153 | 0.00735 | -0.0277 | 42.898
0.5 | 0.3699 | 0.00735 | -0.0272 | 50.3265
1 | 0.4246 | 0.00734 | -0.0267 | 57.8474
1.5 | 0.4785 | 0.00737 | -0.0261 | 64.9254
2 | 0.5305 | 0.00714 | -0.0252 | 74.2997
2.5 | 0.5666 | 0.0061 | -0.0213 | 92.8852
3 | 0.61 | 0.00581 | -0.0184 | 104.9914
3.5 | 0.6567 | 0.00569 | -0.0162 | 115.413
4 | 0.7101 | 0.00578 | -0.0154 | 122.8547
4.5 | 0.7801 | 0.00597 | -0.0185 | 130.67
5 | 0.846 | 0.0062 | -0.0207 | 136.4516
5.5 | 0.9126 | 0.00646 | -0.0232 | 141.2693
6 | 0.9766 | 0.00666 | -0.025 | 146.6366
6.5 | 1.0388 | 0.00695 | -0.0266 | 149.4676
7 | 1.0995 | 0.00717 | -0.0278 | 153.3473
7.5 | 1.1578 | 0.00747 | -0.0286 | 154.9933
8 | 1.2217 | 0.00774 | -0.0307 | 157.8424
8.5 | 1.284 | 0.00807 | -0.0325 | 159.1078
9 | 1.3456 | 0.00837 | -0.0342 | 160.7646
9.5 | 1.4054 | 0.0088 | -0.0356 | 159.7045
10 | 1.4625 | 0.00928 | -0.0366 | 157.597
10.5 | 1.4989 | 0.00974 | -0.0331 | 153.8912
11 | 1.5359 | 0.01019 | -0.0298 | 150.7262
11.5 | 1.5704 | 0.01075 | -0.0261 | 146.0837
12 | 1.6023 | 0.01145 | -0.0221 | 139.9389
12.5 | 1.6313 | 0.01229 | -0.0177 | 132.7339
13 | 1.6531 | 0.01313 | -0.012 | 125.9025
13.5 | 1.6737 | 0.01421 | -0.0067 | 117.7833
14 | 1.6914 | 0.01559 | -0.0016 | 108.4926
14.5 | 1.7093 | 0.01713 | 0.0029 | 99.784
15 | 1.7214 | 0.01914 | 0.0073 | 89.9373
15.5 | 1.7344 | 0.02137 | 0.0107 | 81.1605
16 | 1.7437 | 0.02417 | 0.0135 | 72.1432
16.5 | 1.7478 | 0.02778 | 0.0155 | 62.9158
17 | 1.7449 | 0.03253 | 0.0165 | 53.6397
17.5 | 1.7421 | 0.03782 | 0.0164 | 46.0629
18 | 1.7214 | 0.0456 | 0.0151 | 37.75
18.5 | 1.6936 | 0.05477 | 0.0128 | 30.922
19 | 1.6539 | 0.06587 | 0.0094 | 25.1085
19.5 | 1.6007 | 0.07915 | 0.005 | 20.2236
20 | 1.5518 | 0.09224 | 0.0003 | 16.8235

## 67. Re 4M Mach 0.10 (1)
BIGFOIL.COM POLAR EXPORT
NACA44013
NACA44013 |  |  |  | Cl Max: | 1.667 | at alpha= | 13 | deg
JavaFoil+Calcfoil stall+Eppler ext transition |  |  |  | L/D Max: | 146.532 | at alpha= | 8 | deg
Re: | 4000000 |  |  | Cd Min: | 0.00826 | at alpha= | 1.5 | deg
Mach: | 0.1 |  |  | Cl=0 at alpha= | -2.8083 | deg
|  |  |  | @ Cl=0.1, Cd= | 0.010645
|  |  |  | @ Cl=0.4, Cd= | 0.010479
|  |  |  | @ Cl=0.6, Cd= | 0.008345
alpha (deg) | Cl | Cd | Cm | Cl/Cd
-19 | -0.579 | 0.15845 | -0.013 | -3.655
-18.5 | -0.593 | 0.15091 | -0.013 | -3.931
-18 | -0.607 | 0.14339 | -0.013 | -4.231
-17.5 | -0.619 | 0.13611 | -0.013 | -4.549
-17 | -0.631 | 0.12995 | -0.013 | -4.853
-16.5 | -0.641 | 0.12313 | -0.013 | -5.205
-16 | -0.65 | 0.11644 | -0.013 | -5.581
-15.5 | -0.657 | 0.11032 | -0.013 | -5.956
-15 | -0.662 | 0.10454 | -0.013 | -6.336
-14.5 | -0.666 | 0.09867 | -0.013 | -6.748
-14 | -0.667 | 0.09307 | -0.013 | -7.165
-13.5 | -0.665 | 0.08788 | -0.014 | -7.572
-13 | -0.661 | 0.08277 | -0.014 | -7.992
-12.5 | -0.655 | 0.07783 | -0.014 | -8.413
-12 | -0.645 | 0.07334 | -0.014 | -8.796
-11.5 | -0.633 | 0.06887 | -0.014 | -9.184
-11 | -0.617 | 0.0648 | -0.014 | -9.518
-10.5 | -0.598 | 0.06076 | -0.015 | -9.844
-10 | -0.576 | 0.057 | -0.015 | -10.109
-9.5 | -0.551 | 0.05321 | -0.015 | -10.351
-9 | -0.523 | 0.04971 | -0.016 | -10.513
-8.5 | -0.492 | 0.04613 | -0.016 | -10.67
-8 | -0.46 | 0.04208 | -0.017 | -10.942
-7.5 | -0.514 | 0.01025 | -0.026 | -50.148
-7 | -0.467 | 0.01004 | -0.026 | -46.518
-6.5 | -0.417 | 0.00995 | -0.027 | -41.939
-6 | -0.366 | 0.01054 | -0.027 | -34.677
-5.5 | -0.312 | 0.01041 | -0.027 | -29.956
-5 | -0.257 | 0.01072 | -0.027 | -23.94
-4.5 | -0.2 | 0.01056 | -0.027 | -18.915
-4 | -0.142 | 0.01048 | -0.027 | -13.532
-3.5 | -0.083 | 0.01101 | -0.027 | -7.543
-3 | -0.023 | 0.01086 | -0.028 | -2.16
-2.5 | 0.037 | 0.01072 | -0.028 | 3.423
-2 | 0.097 | 0.01065 | -0.028 | 9.138
-1.5 | 0.158 | 0.01055 | -0.028 | 14.994
-1 | 0.219 | 0.01052 | -0.028 | 20.851
-0.5 | 0.28 | 0.01043 | -0.028 | 26.889
0 | 0.341 | 0.00982 | -0.029 | 34.704
0.5 | 0.401 | 0.01049 | -0.029 | 38.265
1 | 0.462 | 0.01043 | -0.029 | 44.286
1.5 | 0.522 | 0.00826 | -0.029 | 63.246
2 | 0.582 | 0.0083 | -0.029 | 70.154
2.5 | 0.642 | 0.00845 | -0.03 | 75.995
3 | 0.702 | 0.00856 | -0.03 | 82.035
3.5 | 0.761 | 0.00868 | -0.03 | 87.702
4 | 0.821 | 0.00828 | -0.03 | 99.166
4.5 | 0.88 | 0.00867 | -0.031 | 101.431
5 | 0.938 | 0.00888 | -0.031 | 105.639
5.5 | 0.997 | 0.00883 | -0.031 | 112.912
6 | 1.055 | 0.00904 | -0.031 | 116.632
6.5 | 1.112 | 0.00879 | -0.031 | 126.444
7 | 1.169 | 0.00903 | -0.032 | 129.457
7.5 | 1.225 | 0.00889 | -0.032 | 137.818
8 | 1.281 | 0.00874 | -0.032 | 146.532
8.5 | 1.335 | 0.01003 | -0.032 | 133.09
9 | 1.388 | 0.01044 | -0.033 | 132.95
9.5 | 1.44 | 0.01094 | -0.033 | 131.599
10 | 1.487 | 0.01149 | -0.033 | 129.412
10.5 | 1.531 | 0.01216 | -0.033 | 125.834
11 | 1.57 | 0.01298 | -0.033 | 120.991
11.5 | 1.605 | 0.01402 | -0.033 | 114.493
12 | 1.634 | 0.01539 | -0.034 | 106.16
12.5 | 1.655 | 0.01732 | -0.034 | 95.563
13 | 1.667 | 0.02042 | -0.033 | 81.629
13.5 | 1.664 | 0.02594 | -0.033 | 64.13
14 | 1.66 | 0.03212 | -0.033 | 51.665
14.5 | 1.659 | 0.03751 | -0.032 | 44.229
15 | 1.658 | 0.04264 | -0.032 | 38.871
15.5 | 1.654 | 0.04795 | -0.032 | 34.486
16 | 1.644 | 0.05351 | -0.032 | 30.716
16.5 | 1.63 | 0.05907 | -0.032 | 27.604
17 | 1.614 | 0.06486 | -0.032 | 24.884
17.5 | 1.594 | 0.07088 | -0.032 | 22.487
18 | 1.571 | 0.07699 | -0.032 | 20.407

## 68. Re 4M Mach 0.10 (2)
BIGFOIL.COM POLAR EXPORT
NACA44013
NACA44013 |  |  |  | Cl Max: | 1.7432 | at alpha= | 16.5 | deg
XFOIL ncrit=9 |  |  |  | L/D Max: | 160.581 | at alpha= | 9 | deg
Re: | 4000000 |  |  | Cd Min: | 0.10005 | at alpha= | 20 | deg
Mach: | 0.1 |  |  | Cl=0 at alpha= | -2.8981 | deg
|  |  |  | @ Cl=0.1, Cd= | 0.0075071
|  |  |  | @ Cl=0.4, Cd= | 0.0073549
|  |  |  | @ Cl=0.6, Cd= | 0.0059272
alpha (deg) | Cl | Cd | Cm | Cl/Cd
-17.5 | -1.2419 | 0.04715 | -0.0773 | -26.3393
-17 | -1.3764 | 0.02975 | -0.0682 | -46.2655
-16.5 | -1.382 | 0.02545 | -0.0612 | -54.3026
-16 | -1.3676 | 0.02287 | -0.0555 | -59.7989
-15.5 | -1.3453 | 0.02105 | -0.0502 | -63.9097
-15 | -1.3196 | 0.01961 | -0.045 | -67.2922
-14.5 | -1.2777 | 0.01826 | -0.0428 | -69.9726
-14 | -1.2205 | 0.01698 | -0.0434 | -71.8787
-13.5 | -1.1608 | 0.01597 | -0.0443 | -72.6863
-13 | -1.0999 | 0.01496 | -0.0454 | -73.5227
-12.5 | -1.0419 | 0.01412 | -0.0457 | -73.789
-12 | -0.9834 | 0.01333 | -0.0461 | -73.7734
-11.5 | -0.9227 | 0.01208 | -0.0471 | -76.3825
-11 | -0.8512 | 0.0112 | -0.0502 | -76
-10.5 | -0.7753 | 0.01049 | -0.0543 | -73.9085
-10 | -0.7177 | 0.00999 | -0.0542 | -71.8418
-9.5 | -0.6697 | 0.00967 | -0.052 | -69.2554
-9 | -0.623 | 0.00942 | -0.0495 | -66.1359
-8.5 | -0.5764 | 0.00898 | -0.0472 | -64.1871
-8 | -0.5279 | 0.00873 | -0.0451 | -60.4696
-7.5 | -0.4785 | 0.00856 | -0.0433 | -55.8995
-7 | -0.4279 | 0.0084 | -0.0417 | -50.9405
-6.5 | -0.3773 | 0.00823 | -0.0401 | -45.8445
-6 | -0.3269 | 0.00806 | -0.0385 | -40.5583
-5.5 | -0.2751 | 0.00798 | -0.0372 | -34.4737
-5 | -0.2227 | 0.00793 | -0.036 | -28.0832
-4.5 | -0.1711 | 0.00779 | -0.0347 | -21.9641
-4 | -0.1179 | 0.00774 | -0.0336 | -15.2326
-3.5 | -0.065 | 0.00768 | -0.0326 | -8.4635
-3 | -0.011 | 0.00761 | -0.0317 | -1.4455
-2.5 | 0.043 | 0.00755 | -0.0309 | 5.6954
-2 | 0.0977 | 0.00751 | -0.0302 | 13.0093
-1.5 | 0.1524 | 0.00744 | -0.0296 | 20.4839
-1 | 0.207 | 0.00742 | -0.0289 | 27.8976
-0.5 | 0.2622 | 0.00737 | -0.0284 | 35.5767
0 | 0.3171 | 0.00737 | -0.0278 | 43.0258
0.5 | 0.3721 | 0.00736 | -0.0273 | 50.5571
1 | 0.427 | 0.00735 | -0.0267 | 58.0952
1.5 | 0.4814 | 0.00738 | -0.0261 | 65.2304
2 | 0.5349 | 0.00725 | -0.0254 | 73.7793
2.5 | 0.57 | 0.00614 | -0.0212 | 92.8339
3 | 0.6137 | 0.00583 | -0.0184 | 105.2659
3.5 | 0.6605 | 0.00571 | -0.016 | 115.6743
4 | 0.7141 | 0.0058 | -0.0152 | 123.1207
4.5 | 0.7848 | 0.00599 | -0.0183 | 131.0184
5 | 0.8512 | 0.00623 | -0.0205 | 136.6292
5.5 | 0.9184 | 0.00648 | -0.023 | 141.7284
6 | 0.9828 | 0.0067 | -0.0248 | 146.6866
6.5 | 1.0456 | 0.007 | -0.0264 | 149.3714
7 | 1.1067 | 0.00721 | -0.0275 | 153.4951
7.5 | 1.1657 | 0.00753 | -0.0283 | 154.8074
8 | 1.2303 | 0.00779 | -0.0304 | 157.9332
8.5 | 1.293 | 0.00814 | -0.0321 | 158.8452
9 | 1.3553 | 0.00844 | -0.0338 | 160.5806
9.5 | 1.4158 | 0.00887 | -0.0352 | 159.6167
10 | 1.4714 | 0.00935 | -0.0356 | 157.369
10.5 | 1.5076 | 0.00985 | -0.0319 | 153.0558
11 | 1.5444 | 0.01032 | -0.0284 | 149.6512
11.5 | 1.5788 | 0.0109 | -0.0245 | 144.844
12 | 1.6101 | 0.01163 | -0.0202 | 138.4437
12.5 | 1.6377 | 0.01247 | -0.0154 | 131.3312
13 | 1.6592 | 0.01333 | -0.0095 | 124.4711
13.5 | 1.6787 | 0.01454 | -0.0041 | 115.4539
14 | 1.6966 | 0.016 | 0.001 | 106.0375
14.5 | 1.7113 | 0.01778 | 0.0057 | 96.2486
15 | 1.7238 | 0.0199 | 0.0098 | 86.6231
15.5 | 1.7347 | 0.02244 | 0.0131 | 77.3039
16 | 1.7418 | 0.02562 | 0.0157 | 67.9859
16.5 | 1.7432 | 0.02977 | 0.0172 | 58.5556
17 | 1.7353 | 0.03535 | 0.0177 | 49.0891
17.5 | 1.7272 | 0.04152 | 0.017 | 41.5992
18 | 1.698 | 0.05064 | 0.015 | 33.5308
18.5 | 1.6618 | 0.06113 | 0.012 | 27.1847
19 | 1.6136 | 0.07356 | 0.008 | 21.9358
19.5 | 1.5597 | 0.08714 | 0.0032 | 17.8988
20 | 1.5131 | 0.10005 | -0.0017 | 15.1234

## 69. Re 4M Mach 0.25 (1)
BIGFOIL.COM POLAR EXPORT
NACA44013
NACA44013 |  |  |  | Cl Max: | 1.646 | at alpha= | 12.5 | deg
JavaFoil+Calcfoil stall+Eppler ext transition |  |  |  | L/D Max: | 141.654 | at alpha= | 7.5 | deg
Re: | 4000000 |  |  | Cd Min: | 0.00822 | at alpha= | 3 | deg
Mach: | 0.25 |  |  | Cl=0 at alpha= | -2.8064 | deg
|  |  |  | @ Cl=0.1, Cd= | 0.01025
|  |  |  | @ Cl=0.4, Cd= | 0.01002
|  |  |  | @ Cl=0.6, Cd= | 0.0085639
alpha (deg) | Cl | Cd | Cm | Cl/Cd
-16.5 | -0.335 | 0.14186 | -0.012 | -2.359
-16 | -0.375 | 0.1346 | -0.012 | -2.789
-15.5 | -0.413 | 0.12586 | -0.012 | -3.278
-15 | -0.446 | 0.11883 | -0.012 | -3.754
-14.5 | -0.476 | 0.1115 | -0.013 | -4.27
-14 | -0.502 | 0.10423 | -0.013 | -4.82
-13.5 | -0.525 | 0.09731 | -0.013 | -5.391
-13 | -0.542 | 0.0906 | -0.013 | -5.987
-12.5 | -0.556 | 0.08482 | -0.013 | -6.55
-12 | -0.564 | 0.07915 | -0.014 | -7.125
-11.5 | -0.567 | 0.07397 | -0.014 | -7.67
-11 | -0.566 | 0.06906 | -0.014 | -8.193
-10.5 | -0.559 | 0.06456 | -0.014 | -8.663
-10 | -0.548 | 0.06039 | -0.015 | -9.067
-9.5 | -0.53 | 0.05632 | -0.015 | -9.412
-9 | -0.508 | 0.0526 | -0.015 | -9.666
-8.5 | -0.483 | 0.0491 | -0.016 | -9.836
-8 | -0.454 | 0.04571 | -0.016 | -9.929
-7.5 | -0.422 | 0.04217 | -0.017 | -10.004
-7 | -0.388 | 0.03771 | -0.018 | -10.3
-6.5 | -0.422 | 0.01022 | -0.027 | -41.298
-6 | -0.371 | 0.01013 | -0.027 | -36.64
-5.5 | -0.318 | 0.01075 | -0.028 | -29.551
-5 | -0.262 | 0.01095 | -0.028 | -23.912
-4.5 | -0.204 | 0.01084 | -0.028 | -18.844
-4 | -0.145 | 0.0107 | -0.028 | -13.575
-3.5 | -0.085 | 0.01055 | -0.028 | -8.064
-3 | -0.024 | 0.01106 | -0.028 | -2.174
-2.5 | 0.038 | 0.01096 | -0.029 | 3.437
-2 | 0.1 | 0.01025 | -0.029 | 9.747
-1.5 | 0.162 | 0.01017 | -0.029 | 15.974
-1 | 0.225 | 0.01009 | -0.029 | 22.328
-0.5 | 0.288 | 0.01002 | -0.029 | 28.733
0 | 0.35 | 0.00998 | -0.029 | 35.082
0.5 | 0.412 | 0.01003 | -0.03 | 41.094
1 | 0.474 | 0.01064 | -0.03 | 44.566
1.5 | 0.536 | 0.01059 | -0.03 | 50.613
2 | 0.598 | 0.00856 | -0.03 | 69.812
2.5 | 0.659 | 0.00868 | -0.03 | 75.939
3 | 0.721 | 0.00822 | -0.031 | 87.618
3.5 | 0.781 | 0.00835 | -0.031 | 93.574
4 | 0.842 | 0.00853 | -0.031 | 98.721
4.5 | 0.903 | 0.00879 | -0.031 | 102.705
5 | 0.963 | 0.00866 | -0.032 | 111.127
5.5 | 1.022 | 0.00893 | -0.032 | 114.457
6 | 1.081 | 0.00889 | -0.032 | 121.667
6.5 | 1.14 | 0.0087 | -0.032 | 131.04
7 | 1.198 | 0.00898 | -0.033 | 133.412
7.5 | 1.255 | 0.00886 | -0.033 | 141.654
8 | 1.311 | 0.01014 | -0.033 | 129.272
8.5 | 1.365 | 0.01059 | -0.033 | 128.932
9 | 1.419 | 0.0111 | -0.033 | 127.836
9.5 | 1.469 | 0.0117 | -0.034 | 125.617
10 | 1.515 | 0.01242 | -0.034 | 121.983
10.5 | 1.555 | 0.01325 | -0.034 | 117.369
11 | 1.59 | 0.01433 | -0.034 | 110.996
11.5 | 1.618 | 0.01581 | -0.034 | 102.363
12 | 1.637 | 0.01792 | -0.034 | 91.352
12.5 | 1.646 | 0.02132 | -0.034 | 77.193
13 | 1.638 | 0.02728 | -0.033 | 60.048
13.5 | 1.623 | 0.03534 | -0.033 | 45.927
14 | 1.613 | 0.04173 | -0.032 | 38.664
14.5 | 1.602 | 0.04776 | -0.032 | 33.545
15 | 1.586 | 0.05375 | -0.032 | 29.517
15.5 | 1.566 | 0.06006 | -0.032 | 26.066
16 | 1.535 | 0.06652 | -0.032 | 23.073
16.5 | 1.498 | 0.07331 | -0.032 | 20.429
17 | 1.454 | 0.08035 | -0.032 | 18.096
17.5 | 1.404 | 0.08755 | -0.031 | 16.041

## 70. Re 4M Mach 0.25 (2)
BIGFOIL.COM POLAR EXPORT
NACA44013
NACA44013 |  |  |  | Cl Max: | 1.7228 | at alpha= | 15 | deg
XFOIL ncrit=9 |  |  |  | L/D Max: | 158.561 | at alpha= | 8.5 | deg
Re: | 4000000 |  |  | Cd Min: | 0.18318 | at alpha= | -17 | deg
Mach: | 0.25 |  |  | Cl=0 at alpha= | -2.8972 | deg
|  |  |  | @ Cl=0.1, Cd= | 0.0075807
|  |  |  | @ Cl=0.4, Cd= | 0.0074284
|  |  |  | @ Cl=0.6, Cd= | 0.0062251
alpha (deg) | Cl | Cd | Cm | Cl/Cd
-17 | -0.5057 | 0.18318 | 0.008 | -2.7607
-16.5 | -0.4883 | 0.17748 | 0.0052 | -2.7513
-16 | -0.4722 | 0.1713 | 0.0023 | -2.7566
-15.5 | -0.4637 | 0.16246 | -0.0013 | -2.8542
-15 | -0.4639 | 0.15168 | -0.0054 | -3.0584
-14.5 | -0.4535 | 0.14453 | -0.0084 | -3.1378
-14 | -0.442 | 0.13793 | -0.0111 | -3.2045
-12.5 | -0.841 | 0.05154 | -0.0624 | -16.3174
-12 | -0.9944 | 0.02324 | -0.0586 | -42.7883
-11.5 | -0.9542 | 0.01709 | -0.058 | -55.8338
-11 | -0.8852 | 0.0148 | -0.0597 | -59.8108
-10.5 | -0.8074 | 0.01262 | -0.0632 | -63.9778
-10 | -0.7446 | 0.01151 | -0.0629 | -64.6916
-9.5 | -0.6951 | 0.01088 | -0.0598 | -63.8879
-9 | -0.6473 | 0.01037 | -0.0564 | -62.4204
-8.5 | -0.5975 | 0.00992 | -0.0534 | -60.2319
-8 | -0.5466 | 0.00951 | -0.0508 | -57.4763
-7.5 | -0.4964 | 0.00909 | -0.0481 | -54.6095
-7 | -0.4437 | 0.00881 | -0.0459 | -50.3632
-6.5 | -0.3908 | 0.00861 | -0.0439 | -45.3891
-6 | -0.3378 | 0.00844 | -0.0419 | -40.0237
-5.5 | -0.285 | 0.00821 | -0.04 | -34.7138
-5 | -0.2311 | 0.00812 | -0.0384 | -28.4606
-4.5 | -0.1768 | 0.00802 | -0.0368 | -22.0449
-4 | -0.1225 | 0.00789 | -0.0354 | -15.526
-3.5 | -0.0669 | 0.00782 | -0.0342 | -8.555
-3 | -0.0116 | 0.00771 | -0.033 | -1.5045
-2.5 | 0.0448 | 0.00765 | -0.0321 | 5.8562
-2 | 0.1006 | 0.00758 | -0.0311 | 13.2718
-1.5 | 0.1573 | 0.00751 | -0.0303 | 20.9454
-1 | 0.2139 | 0.00748 | -0.0296 | 28.5963
-0.5 | 0.2708 | 0.00745 | -0.0289 | 36.349
0 | 0.3272 | 0.00745 | -0.0282 | 43.9195
0.5 | 0.3843 | 0.00742 | -0.0275 | 51.7925
1 | 0.4404 | 0.00745 | -0.0268 | 59.1141
1.5 | 0.4973 | 0.00744 | -0.0262 | 66.8414
2 | 0.5529 | 0.00742 | -0.0254 | 74.5148
2.5 | 0.5891 | 0.00632 | -0.0211 | 93.212
3 | 0.6339 | 0.00593 | -0.0179 | 106.8971
3.5 | 0.6806 | 0.00585 | -0.0151 | 116.3419
4 | 0.7365 | 0.00592 | -0.0142 | 124.4088
4.5 | 0.8107 | 0.00613 | -0.0174 | 132.2512
5 | 0.8804 | 0.00643 | -0.0196 | 136.9207
5.5 | 0.9509 | 0.00664 | -0.0221 | 143.2078
6 | 1.0176 | 0.00695 | -0.0237 | 146.4173
6.5 | 1.0839 | 0.00719 | -0.0252 | 150.751
7 | 1.1462 | 0.0075 | -0.0258 | 152.8267
7.5 | 1.2107 | 0.00781 | -0.0268 | 155.0192
8 | 1.2781 | 0.00814 | -0.0286 | 157.0147
8.5 | 1.3446 | 0.00848 | -0.03 | 158.5613
9 | 1.4095 | 0.00891 | -0.0312 | 158.193
9.5 | 1.474 | 0.00935 | -0.0323 | 157.6471
10 | 1.5187 | 0.00984 | -0.0294 | 154.3394
10.5 | 1.5557 | 0.01036 | -0.0248 | 150.1641
11 | 1.5905 | 0.01098 | -0.02 | 144.8543
11.5 | 1.6235 | 0.0117 | -0.015 | 138.7607
12 | 1.6462 | 0.01248 | -0.0081 | 131.9071
12.5 | 1.6714 | 0.01346 | -0.0022 | 124.1753
13 | 1.691 | 0.01489 | 0.0037 | 113.5662
13.5 | 1.7079 | 0.01665 | 0.0092 | 102.5766
14 | 1.7179 | 0.01901 | 0.0145 | 90.3682
14.5 | 1.722 | 0.02214 | 0.0188 | 77.7778
15 | 1.7228 | 0.02612 | 0.0217 | 65.9571
15.5 | 1.7182 | 0.03125 | 0.0231 | 54.9824
16 | 1.7044 | 0.03797 | 0.023 | 44.8881
16.5 | 1.6807 | 0.04636 | 0.0214 | 36.2532
17 | 1.6371 | 0.05747 | 0.0183 | 28.4862
17.5 | 1.5846 | 0.07 | 0.0143 | 22.6371
18 | 1.5291 | 0.08327 | 0.0096 | 18.3632
18.5 | 1.4806 | 0.09606 | 0.0047 | 15.4133
19 | 1.4382 | 0.1085 | -0.0005 | 13.2553
19.5 | 1.4032 | 0.12021 | -0.0057 | 11.6729
20 | 1.3805 | 0.13041 | -0.0104 | 10.5858

## 71. Re 4M Mach 0.50 (1)
BIGFOIL.COM POLAR EXPORT
NACA44013
NACA44013 |  |  |  | Cl Max: | 1.549 | at alpha= | 10 | deg
JavaFoil+Calcfoil stall+Eppler ext transition |  |  |  | L/D Max: | 116.847 | at alpha= | 4.5 | deg
Re: | 4000000 |  |  | Cd Min: | 0.00818 | at alpha= | 2 | deg
Mach: | 0.5 |  |  | Cl=0 at alpha= | -2.8043 | deg
|  |  |  | @ Cl=0.1, Cd= | 0.010494
|  |  |  | @ Cl=0.4, Cd= | 0.010294
|  |  |  | @ Cl=0.6, Cd= | 0.010283
alpha (deg) | Cl | Cd | Cm | Cl/Cd
-20 | -0.926 | 0.14466 | -0.016 | -6.404
-19.5 | -0.899 | 0.1594 | -0.016 | -5.64
-19 | -0.873 | 0.14246 | -0.016 | -6.129
-18.5 | -0.847 | 0.13311 | -0.016 | -6.364
-18 | -0.821 | 0.12489 | -0.016 | -6.575
-17.5 | -0.794 | 0.13535 | -0.016 | -5.865
-17 | -0.768 | 0.12218 | -0.016 | -6.284
-16.5 | -0.742 | 0.11296 | -0.016 | -6.566
-16 | -0.715 | 0.10583 | -0.016 | -6.761
-15.5 | -0.688 | 0.1114 | -0.015 | -6.174
-15 | -0.662 | 0.10261 | -0.015 | -6.448
-14.5 | -0.635 | 0.09492 | -0.016 | -6.693
-14 | -0.608 | 0.10288 | -0.015 | -5.907
-13.5 | -0.581 | 0.09125 | -0.015 | -6.368
-13 | -0.555 | 0.08422 | -0.015 | -6.585
-12.5 | -0.527 | 0.09217 | -0.015 | -5.719
-12 | -0.5 | 0.08065 | -0.015 | -6.203
-11.5 | -0.474 | 0.07405 | -0.015 | -6.396
-11 | -0.446 | 0.07467 | -0.015 | -5.977
-10.5 | -0.419 | 0.06961 | -0.015 | -6.023
-10 | -0.393 | 0.06369 | -0.015 | -6.164
-9.5 | -0.365 | 0.06408 | -0.014 | -5.698
-9 | -0.338 | 0.05879 | -0.015 | -5.753
-8.5 | -0.311 | 0.05864 | -0.014 | -5.3
-8 | -0.284 | 0.05387 | -0.014 | -5.267
-7.5 | -0.257 | 0.05263 | -0.014 | -4.873
-7 | -0.229 | 0.05104 | -0.014 | -4.492
-6.5 | -0.202 | 0.0489 | -0.014 | -4.132
-6 | -0.28 | 0.043 | -0.016 | -6.5
-5.5 | -0.26 | 0.03903 | -0.017 | -6.659
-5 | -0.224 | 0.03567 | -0.018 | -6.284
-4.5 | -0.219 | 0.01066 | -0.031 | -20.532
-4 | -0.158 | 0.01044 | -0.031 | -15.115
-3.5 | -0.093 | 0.01092 | -0.031 | -8.55
-3 | -0.027 | 0.01078 | -0.032 | -2.462
-2.5 | 0.042 | 0.01057 | -0.032 | 3.95
-2 | 0.111 | 0.01048 | -0.032 | 10.599
-1.5 | 0.181 | 0.01032 | -0.032 | 17.536
-1 | 0.251 | 0.01032 | -0.032 | 24.347
-0.5 | 0.321 | 0.0103 | -0.033 | 31.19
0 | 0.391 | 0.0103 | -0.033 | 37.923
0.5 | 0.46 | 0.01025 | -0.033 | 44.842
1 | 0.529 | 0.01034 | -0.033 | 51.107
1.5 | 0.597 | 0.01038 | -0.034 | 57.542
2 | 0.665 | 0.00818 | -0.034 | 81.367
2.5 | 0.733 | 0.00833 | -0.034 | 88.093
3 | 0.801 | 0.0083 | -0.034 | 96.483
3.5 | 0.868 | 0.00851 | -0.035 | 102.009
4 | 0.934 | 0.00827 | -0.035 | 112.973
4.5 | 1 | 0.00856 | -0.035 | 116.847
5 | 1.065 | 0.00939 | -0.035 | 113.401
5.5 | 1.129 | 0.00998 | -0.035 | 113.149
6 | 1.191 | 0.01042 | -0.036 | 114.386
6.5 | 1.252 | 0.01094 | -0.036 | 114.485
7 | 1.311 | 0.01171 | -0.036 | 111.96
7.5 | 1.367 | 0.01245 | -0.036 | 109.844
8 | 1.42 | 0.01333 | -0.036 | 106.525
8.5 | 1.468 | 0.01451 | -0.037 | 101.18
9 | 1.509 | 0.01611 | -0.036 | 93.652
9.5 | 1.54 | 0.01842 | -0.036 | 83.601
10 | 1.549 | 0.0219 | -0.036 | 70.754
10.5 | 1.536 | 0.02735 | -0.035 | 56.166
11 | 1.492 | 0.03631 | -0.034 | 41.101
11.5 | 1.389 | 0.05576 | -0.033 | 24.9
12 | 1.13 | 0.07226 | -0.032 | 15.631
12.5 | 0.898 | 0.07984 | -0.031 | 11.247
13 | 0.924 | 0.08547 | -0.031 | 10.808
13.5 | 0.946 | 0.09749 | -0.031 | 9.708
14 | 0.973 | 0.10057 | -0.031 | 9.67
14.5 | 0.953 | 0.11731 | -0.023 | 8.121
15 | 1.018 | 0.11415 | -0.03 | 8.922

## 72. Re 4M Mach 0.50 (2)
BIGFOIL.COM POLAR EXPORT
NACA44013
NACA44013 |  |  |  | Cl Max: | 1.8079 | at alpha= | 12 | deg
XFOIL ncrit=9 |  |  |  | L/D Max: | 151.053 | at alpha= | 7.5 | deg
Re: | 4000000 |  |  | Cd Min: | 0.24689 | at alpha= | -20 | deg
Mach: | 0.5 |  |  | Cl=0 at alpha= | -2.8994 | deg
|  |  |  | @ Cl=0.1, Cd= | 0.0079909
|  |  |  | @ Cl=0.4, Cd= | 0.0077615
|  |  |  | @ Cl=0.6, Cd= | 0.0078615
alpha (deg) | Cl | Cd | Cm | Cl/Cd
-20 | -0.6285 | 0.24689 | 0.0352 | -2.5457
-19.5 | -0.6069 | 0.23902 | 0.0308 | -2.5391
-19 | -0.586 | 0.23093 | 0.0265 | -2.5376
-18.5 | -0.5641 | 0.22437 | 0.0226 | -2.5142
-18 | -0.5437 | 0.21648 | 0.0185 | -2.5115
-17.5 | -0.5257 | 0.20705 | 0.0142 | -2.539
-17 | -0.505 | 0.19999 | 0.0105 | -2.5251
-16.5 | -0.4868 | 0.19163 | 0.0066 | -2.5403
-16 | -0.4647 | 0.18543 | 0.0033 | -2.5061
-15.5 | -0.4446 | 0.1785 | 0 | -2.4908
-15 | -0.4268 | 0.17091 | -0.0033 | -2.4972
-14.5 | -0.4085 | 0.16368 | -0.0065 | -2.4957
-14 | -0.3952 | 0.15496 | -0.0099 | -2.5503
-13.5 | -0.3824 | 0.14697 | -0.0131 | -2.6019
-13 | -0.3689 | 0.13942 | -0.0159 | -2.646
-12.5 | -0.3548 | 0.1325 | -0.0184 | -2.6777
-12 | -0.3408 | 0.12585 | -0.0207 | -2.708
-11 | -0.3126 | 0.10991 | -0.0284 | -2.8441
-10.5 | -0.2733 | 0.09555 | -0.0468 | -2.8603
-10 | -0.1816 | 0.08338 | -0.0743 | -2.178
-9.5 | -0.1769 | 0.07603 | -0.0782 | -2.3267
-9 | -0.1846 | 0.06769 | -0.0822 | -2.7271
-8.5 | -0.204 | 0.05797 | -0.0885 | -3.5191
-8 | -0.2406 | 0.04973 | -0.0924 | -4.8381
-7.5 | -0.2824 | 0.04381 | -0.0859 | -6.446
-7 | -0.2926 | 0.03834 | -0.0805 | -7.6317
-6.5 | -0.2875 | 0.03313 | -0.0747 | -8.6779
-6 | -0.3041 | 0.02418 | -0.0658 | -12.5765
-5.5 | -0.3141 | 0.01277 | -0.0569 | -24.5967
-5 | -0.2603 | 0.01022 | -0.0527 | -25.4697
-4.5 | -0.2007 | 0.00932 | -0.0487 | -21.5343
-4 | -0.1383 | 0.00886 | -0.0454 | -15.6095
-3.5 | -0.076 | 0.00851 | -0.0424 | -8.9307
-3 | -0.0129 | 0.00828 | -0.0398 | -1.558
-2.5 | 0.0512 | 0.00809 | -0.0376 | 6.3288
-2 | 0.1152 | 0.00796 | -0.0356 | 14.4724
-1.5 | 0.1794 | 0.00785 | -0.0338 | 22.8535
-1 | 0.2436 | 0.0078 | -0.0322 | 31.2308
-0.5 | 0.3084 | 0.00775 | -0.0308 | 39.7935
0 | 0.3723 | 0.00777 | -0.0293 | 47.9151
0.5 | 0.4373 | 0.00775 | -0.028 | 56.4258
1 | 0.5011 | 0.0078 | -0.0266 | 64.2436
1.5 | 0.5655 | 0.00784 | -0.0252 | 72.1301
2 | 0.6296 | 0.00788 | -0.0238 | 79.8985
2.5 | 0.6768 | 0.00717 | -0.0195 | 94.3933
3 | 0.723 | 0.00659 | -0.0145 | 109.7117
3.5 | 0.771 | 0.00643 | -0.0095 | 119.9067
4 | 0.8324 | 0.00652 | -0.0071 | 127.6687
4.5 | 0.9284 | 0.00684 | -0.0117 | 135.731
5 | 1.0153 | 0.00726 | -0.0142 | 139.8485
5.5 | 1.0991 | 0.0076 | -0.0158 | 144.6184
6 | 1.1785 | 0.00805 | -0.0163 | 146.3975
6.5 | 1.2544 | 0.00843 | -0.0158 | 148.8019
7 | 1.3353 | 0.00896 | -0.0161 | 149.029
7.5 | 1.4199 | 0.0094 | -0.0165 | 151.0532
8 | 1.5019 | 0.01006 | -0.0163 | 149.2942
8.5 | 1.5702 | 0.01057 | -0.0132 | 148.5525
9 | 1.5916 | 0.01111 | -0.0021 | 143.2583
9.5 | 1.6321 | 0.01167 | 0.0059 | 139.8543
10 | 1.6719 | 0.01261 | 0.0135 | 132.5852
10.5 | 1.7164 | 0.01369 | 0.02 | 125.3762
11 | 1.755 | 0.01521 | 0.0266 | 115.3846
11.5 | 1.787 | 0.01731 | 0.0329 | 103.2351
12 | 1.8079 | 0.02037 | 0.0384 | 88.7531
12.5 | 1.8069 | 0.02528 | 0.0425 | 71.4755
13 | 1.78 | 0.03287 | 0.0436 | 54.1527
13.5 | 1.7217 | 0.04375 | 0.0414 | 39.3531
14 | 1.6386 | 0.05703 | 0.037 | 28.7322
14.5 | 1.5474 | 0.07131 | 0.0314 | 21.6996
15 | 1.4673 | 0.08536 | 0.0249 | 17.1896
15.5 | 1.4008 | 0.099 | 0.0182 | 14.1495
16.5 | 1.315 | 0.12335 | 0.0058 | 10.6607
17 | 1.2852 | 0.13476 | -0.0004 | 9.537

## 73. Re 5M Mach 0.00 (1)
BIGFOIL.COM POLAR EXPORT
NACA44013
NACA44013 |  |  |  | Cl Max: | 1.673 | at alpha= | 15 | deg
JavaFoil+Calcfoil stall+Eppler ext transition |  |  |  | L/D Max: | 151.391 | at alpha= | 8.5 | deg
Re: | 5000000 |  |  | Cd Min: | 0.00818 | at alpha= | 2 | deg
Mach: | 0 |  |  | Cl=0 at alpha= | -2.8083 | deg
|  |  |  | @ Cl=0.1, Cd= | 0.010276
|  |  |  | @ Cl=0.4, Cd= | 0.010709
|  |  |  | @ Cl=0.6, Cd= | 0.008215
alpha (deg) | Cl | Cd | Cm | Cl/Cd
-19.5 | -0.615 | 0.16003 | -0.013 | -3.842
-19 | -0.627 | 0.15215 | -0.013 | -4.119
-18.5 | -0.638 | 0.14488 | -0.013 | -4.405
-18 | -0.649 | 0.13806 | -0.013 | -4.7
-17.5 | -0.659 | 0.13146 | -0.013 | -5.01
-17 | -0.667 | 0.12481 | -0.013 | -5.345
-16.5 | -0.674 | 0.11898 | -0.013 | -5.668
-16 | -0.68 | 0.11265 | -0.013 | -6.039
-15.5 | -0.685 | 0.10674 | -0.013 | -6.414
-15 | -0.687 | 0.10111 | -0.013 | -6.798
-14.5 | -0.688 | 0.09586 | -0.014 | -7.174
-14 | -0.686 | 0.09026 | -0.014 | -7.603
-13.5 | -0.682 | 0.08538 | -0.014 | -7.992
-13 | -0.676 | 0.08052 | -0.014 | -8.395
-12.5 | -0.667 | 0.07571 | -0.014 | -8.811
-12 | -0.655 | 0.07133 | -0.014 | -9.187
-11.5 | -0.641 | 0.06709 | -0.015 | -9.554
-11 | -0.624 | 0.06302 | -0.015 | -9.896
-10.5 | -0.604 | 0.05915 | -0.015 | -10.203
-10 | -0.581 | 0.05539 | -0.015 | -10.481
-9.5 | -0.554 | 0.05153 | -0.016 | -10.758
-9 | -0.526 | 0.04768 | -0.016 | -11.034
-8.5 | -0.496 | 0.04359 | -0.017 | -11.379
-8 | -0.559 | 0.00952 | -0.026 | -58.709
-7.5 | -0.514 | 0.00996 | -0.026 | -51.588
-7 | -0.466 | 0.00981 | -0.026 | -47.529
-6.5 | -0.416 | 0.01043 | -0.026 | -39.936
-6 | -0.365 | 0.01027 | -0.027 | -35.51
-5.5 | -0.311 | 0.01037 | -0.027 | -29.995
-5 | -0.256 | 0.01039 | -0.027 | -24.606
-4.5 | -0.199 | 0.01022 | -0.027 | -19.472
-4 | -0.141 | 0.01077 | -0.027 | -13.122
-3.5 | -0.083 | 0.01061 | -0.027 | -7.793
-3 | -0.023 | 0.01047 | -0.027 | -2.23
-2.5 | 0.037 | 0.01035 | -0.028 | 3.53
-2 | 0.097 | 0.01028 | -0.028 | 9.417
-1.5 | 0.157 | 0.0102 | -0.028 | 15.441
-1 | 0.218 | 0.01014 | -0.028 | 21.531
-0.5 | 0.279 | 0.01009 | -0.028 | 27.651
0 | 0.339 | 0.01078 | -0.029 | 31.459
0.5 | 0.399 | 0.01072 | -0.029 | 37.269
1 | 0.46 | 0.01004 | -0.029 | 45.768
1.5 | 0.52 | 0.00997 | -0.029 | 52.086
2 | 0.579 | 0.00818 | -0.029 | 70.823
2.5 | 0.639 | 0.00828 | -0.03 | 77.211
3 | 0.698 | 0.00836 | -0.03 | 83.53
3.5 | 0.758 | 0.00846 | -0.03 | 89.52
4 | 0.817 | 0.00865 | -0.03 | 94.427
4.5 | 0.876 | 0.00846 | -0.03 | 103.537
5 | 0.934 | 0.00865 | -0.031 | 108.026
5.5 | 0.992 | 0.00915 | -0.031 | 108.462
6 | 1.05 | 0.0088 | -0.031 | 119.252
6.5 | 1.107 | 0.00901 | -0.031 | 122.81
7 | 1.164 | 0.00875 | -0.032 | 133.068
7.5 | 1.22 | 0.00906 | -0.032 | 134.58
8 | 1.275 | 0.00891 | -0.032 | 143.157
8.5 | 1.33 | 0.00878 | -0.032 | 151.391
9 | 1.383 | 0.0101 | -0.032 | 136.902
9.5 | 1.435 | 0.01056 | -0.033 | 135.869
10 | 1.482 | 0.01107 | -0.033 | 133.932
10.5 | 1.527 | 0.01175 | -0.033 | 129.919
11 | 1.567 | 0.01249 | -0.033 | 125.513
11.5 | 1.603 | 0.01348 | -0.033 | 118.844
12 | 1.632 | 0.01479 | -0.033 | 110.352
12.5 | 1.655 | 0.01672 | -0.033 | 98.99
13 | 1.665 | 0.02008 | -0.033 | 82.957
13.5 | 1.667 | 0.02486 | -0.033 | 67.066
14 | 1.67 | 0.02955 | -0.033 | 56.501
14.5 | 1.672 | 0.03413 | -0.032 | 49.005
15 | 1.673 | 0.03887 | -0.032 | 43.037
15.5 | 1.672 | 0.04354 | -0.032 | 38.39
16 | 1.664 | 0.04869 | -0.032 | 34.177
16.5 | 1.654 | 0.05384 | -0.032 | 30.716
17 | 1.64 | 0.05933 | -0.032 | 27.644
17.5 | 1.623 | 0.06505 | -0.032 | 24.956
18 | 1.604 | 0.07082 | -0.032 | 22.647
18.5 | 1.581 | 0.07687 | -0.032 | 20.573
19 | 1.556 | 0.08324 | -0.032 | 18.697
19.5 | 1.529 | 0.08969 | -0.032 | 17.047
20 | 1.499 | 0.09635 | -0.032 | 15.563

## 74. Re 5M Mach 0.00 (2)
BIGFOIL.COM POLAR EXPORT
NACA44013
NACA44013 |  |  |  | Cl Max: | 1.7676 | at alpha= | 17.5 | deg
XFOIL ncrit=9 |  |  |  | L/D Max: | 165.833 | at alpha= | 8.5 | deg
Re: | 5000000 |  |  | Cd Min: | 0.086 | at alpha= | 20 | deg
Mach: | 0 |  |  | Cl=0 at alpha= | -2.8881 | deg
|  |  |  | @ Cl=0.1, Cd= | 0.0071976
|  |  |  | @ Cl=0.4, Cd= | 0.0070807
|  |  |  | @ Cl=0.6, Cd= | 0.0058662
alpha (deg) | Cl | Cd | Cm | Cl/Cd
-20 | -1.5142 | 0.03536 | -0.0817 | -42.8224
-19.5 | -1.5126 | 0.03196 | -0.0792 | -47.3279
-19 | -1.5111 | 0.02879 | -0.0754 | -52.487
-18.5 | -1.5019 | 0.02643 | -0.071 | -56.8256
-18 | -1.487 | 0.02467 | -0.0661 | -60.2756
-17.5 | -1.4699 | 0.02334 | -0.0605 | -62.9777
-17 | -1.4449 | 0.02187 | -0.0562 | -66.0677
-16.5 | -1.4177 | 0.02065 | -0.0518 | -68.6538
-16 | -1.394 | 0.01911 | -0.0467 | -72.9461
-15.5 | -1.3692 | 0.01771 | -0.0416 | -77.3123
-15 | -1.3208 | 0.01644 | -0.0409 | -80.3406
-14.5 | -1.2645 | 0.01539 | -0.0416 | -82.1637
-14 | -1.2064 | 0.01447 | -0.0425 | -83.3725
-13.5 | -1.1465 | 0.01373 | -0.0436 | -83.5033
-13 | -1.0879 | 0.01299 | -0.0444 | -83.749
-12.5 | -1.0329 | 0.01234 | -0.0443 | -83.7034
-12 | -0.9728 | 0.0117 | -0.0453 | -83.1453
-11.5 | -0.9055 | 0.01104 | -0.0477 | -82.0199
-11 | -0.8245 | 0.01006 | -0.0533 | -81.9583
-10.5 | -0.7689 | 0.00959 | -0.0532 | -80.1773
-10 | -0.7228 | 0.00927 | -0.0508 | -77.972
-9.5 | -0.676 | 0.00902 | -0.0486 | -74.9446
-9 | -0.6285 | 0.00881 | -0.0465 | -71.3394
-8.5 | -0.5795 | 0.00863 | -0.0448 | -67.1495
-8 | -0.5315 | 0.00832 | -0.0429 | -63.8822
-7.5 | -0.4816 | 0.00814 | -0.0413 | -59.1646
-7 | -0.4309 | 0.008 | -0.0399 | -53.8625
-6.5 | -0.3798 | 0.00792 | -0.0386 | -47.9545
-6 | -0.3288 | 0.00775 | -0.0372 | -42.4258
-5.5 | -0.2774 | 0.00766 | -0.036 | -36.2141
-5 | -0.225 | 0.00761 | -0.0349 | -29.5664
-4.5 | -0.1726 | 0.00753 | -0.0338 | -22.9216
-4 | -0.1194 | 0.00744 | -0.0329 | -16.0484
-3.5 | -0.0659 | 0.00741 | -0.0321 | -8.8934
-3 | -0.0122 | 0.00732 | -0.0313 | -1.6667
-2.5 | 0.0423 | 0.00727 | -0.0307 | 5.8184
-2 | 0.0967 | 0.0072 | -0.03 | 13.4306
-1.5 | 0.1513 | 0.00716 | -0.0294 | 21.1313
-1 | 0.2063 | 0.00712 | -0.0289 | 28.9747
-0.5 | 0.2612 | 0.0071 | -0.0284 | 36.7887
0 | 0.316 | 0.00709 | -0.0279 | 44.5698
0.5 | 0.371 | 0.00707 | -0.0274 | 52.4752
1 | 0.4254 | 0.00709 | -0.0269 | 60
1.5 | 0.4804 | 0.00708 | -0.0265 | 67.8531
2 | 0.5344 | 0.00707 | -0.0259 | 75.587
2.5 | 0.5729 | 0.0061 | -0.0225 | 93.918
3 | 0.6181 | 0.00571 | -0.0201 | 108.2487
3.5 | 0.6636 | 0.00558 | -0.0177 | 118.9247
4 | 0.7117 | 0.00554 | -0.0158 | 128.4657
4.5 | 0.7704 | 0.00565 | -0.0163 | 136.354
5 | 0.8411 | 0.00592 | -0.0196 | 142.0777
6 | 0.9695 | 0.00636 | -0.0234 | 152.4371
6.5 | 1.0321 | 0.00657 | -0.025 | 157.0928
7 | 1.0931 | 0.00683 | -0.0263 | 160.0439
7.5 | 1.1482 | 0.00711 | -0.0264 | 161.4909
8 | 1.2111 | 0.00738 | -0.0282 | 164.1057
8.5 | 1.2736 | 0.00768 | -0.0301 | 165.8333
9 | 1.3345 | 0.00806 | -0.0317 | 165.5707
9.5 | 1.3944 | 0.00846 | -0.0331 | 164.8227
10 | 1.4533 | 0.0089 | -0.0344 | 163.2921
10.5 | 1.5091 | 0.00943 | -0.0351 | 160.0318
11 | 1.5447 | 0.00992 | -0.0315 | 155.7157
11.5 | 1.5783 | 0.01051 | -0.0277 | 150.1713
12 | 1.609 | 0.01124 | -0.0234 | 143.1495
12.5 | 1.637 | 0.01209 | -0.0188 | 135.4012
13 | 1.6589 | 0.01298 | -0.0132 | 127.8043
13.5 | 1.6769 | 0.0141 | -0.0073 | 118.9291
14 | 1.6968 | 0.01537 | -0.0025 | 110.3969
14.5 | 1.716 | 0.01681 | 0.0019 | 102.0821
15 | 1.7327 | 0.01853 | 0.006 | 93.5078
15.5 | 1.7476 | 0.02056 | 0.0094 | 85
16 | 1.7593 | 0.02307 | 0.0123 | 76.2592
16.5 | 1.7659 | 0.02633 | 0.0146 | 67.068
17 | 1.7672 | 0.0305 | 0.0159 | 57.941
17.5 | 1.7676 | 0.03526 | 0.0162 | 50.1305
18 | 1.7539 | 0.04196 | 0.0155 | 41.7993
18.5 | 1.7296 | 0.05046 | 0.0136 | 34.2767
19 | 1.6962 | 0.06055 | 0.0108 | 28.0132
19.5 | 1.649 | 0.0728 | 0.0069 | 22.6511
20 | 1.5977 | 0.086 | 0.0023 | 18.5779

## 75. Re 5M Mach 0.10 (1)
BIGFOIL.COM POLAR EXPORT
NACA44013
NACA44013 |  |  |  | Cl Max: | 1.665 | at alpha= | 14.5 | deg
JavaFoil+Calcfoil stall+Eppler ext transition |  |  |  | L/D Max: | 142.563 | at alpha= | 8 | deg
Re: | 5000000 |  |  | Cd Min: | 0.00819 | at alpha= | 2 | deg
Mach: | 0.1 |  |  | Cl=0 at alpha= | -2.8083 | deg
|  |  |  | @ Cl=0.1, Cd= | 0.010295
|  |  |  | @ Cl=0.4, Cd= | 0.01071
|  |  |  | @ Cl=0.6, Cd= | 0.00822
alpha (deg) | Cl | Cd | Cm | Cl/Cd
-19 | -0.579 | 0.15628 | -0.013 | -3.708
-18.5 | -0.594 | 0.14874 | -0.013 | -3.991
-18 | -0.607 | 0.14152 | -0.013 | -4.289
-17.5 | -0.62 | 0.13414 | -0.013 | -4.619
-17 | -0.631 | 0.12762 | -0.013 | -4.945
-16.5 | -0.641 | 0.12124 | -0.013 | -5.29
-16 | -0.65 | 0.11477 | -0.013 | -5.665
-15.5 | -0.657 | 0.10845 | -0.013 | -6.063
-15 | -0.663 | 0.10283 | -0.013 | -6.447
-14.5 | -0.666 | 0.09706 | -0.014 | -6.865
-14 | -0.667 | 0.09166 | -0.014 | -7.281
-13.5 | -0.666 | 0.08644 | -0.014 | -7.705
-13 | -0.662 | 0.08151 | -0.014 | -8.122
-12.5 | -0.655 | 0.07664 | -0.014 | -8.552
-12 | -0.646 | 0.07217 | -0.014 | -8.948
-11.5 | -0.633 | 0.06781 | -0.015 | -9.339
-11 | -0.618 | 0.06378 | -0.015 | -9.682
-10.5 | -0.599 | 0.05975 | -0.015 | -10.024
-10 | -0.577 | 0.05599 | -0.015 | -10.308
-9.5 | -0.552 | 0.05214 | -0.016 | -10.586
-9 | -0.524 | 0.04853 | -0.016 | -10.796
-8.5 | -0.494 | 0.04459 | -0.017 | -11.083
-8 | -0.559 | 0.00956 | -0.026 | -58.418
-7.5 | -0.514 | 0.01 | -0.026 | -51.424
-7 | -0.467 | 0.00986 | -0.026 | -47.355
-6.5 | -0.417 | 0.01041 | -0.027 | -40.09
-6 | -0.366 | 0.01028 | -0.027 | -35.575
-5.5 | -0.312 | 0.01053 | -0.027 | -29.639
-5 | -0.257 | 0.01044 | -0.027 | -24.58
-4.5 | -0.2 | 0.01025 | -0.027 | -19.505
-4 | -0.142 | 0.01012 | -0.027 | -14.015
-3.5 | -0.083 | 0.01066 | -0.027 | -7.79
-3 | -0.023 | 0.01051 | -0.028 | -2.232
-2.5 | 0.037 | 0.01039 | -0.028 | 3.532
-2 | 0.097 | 0.0103 | -0.028 | 9.447
-1.5 | 0.158 | 0.0102 | -0.028 | 15.518
-1 | 0.219 | 0.01017 | -0.028 | 21.557
-0.5 | 0.28 | 0.01014 | -0.028 | 27.648
0 | 0.341 | 0.01015 | -0.029 | 33.609
0.5 | 0.401 | 0.01072 | -0.029 | 37.441
1 | 0.462 | 0.01008 | -0.029 | 45.809
1.5 | 0.522 | 0.00996 | -0.029 | 52.445
2 | 0.582 | 0.00819 | -0.029 | 71.108
2.5 | 0.642 | 0.00829 | -0.03 | 77.501
3 | 0.702 | 0.00837 | -0.03 | 83.825
3.5 | 0.761 | 0.00854 | -0.03 | 89.206
4 | 0.821 | 0.00867 | -0.03 | 94.656
4.5 | 0.88 | 0.0085 | -0.031 | 103.483
5 | 0.938 | 0.00869 | -0.031 | 107.942
5.5 | 0.997 | 0.00921 | -0.031 | 108.259
6 | 1.055 | 0.00885 | -0.031 | 119.149
6.5 | 1.112 | 0.00909 | -0.031 | 122.346
7 | 1.169 | 0.0088 | -0.032 | 132.792
7.5 | 1.225 | 0.00865 | -0.032 | 141.739
8 | 1.281 | 0.00899 | -0.032 | 142.563
8.5 | 1.336 | 0.00977 | -0.032 | 136.671
9 | 1.389 | 0.0102 | -0.033 | 136.22
9.5 | 1.44 | 0.01067 | -0.033 | 135.03
10 | 1.488 | 0.01121 | -0.033 | 132.755
10.5 | 1.532 | 0.01189 | -0.033 | 128.83
11 | 1.571 | 0.01269 | -0.033 | 123.804
11.5 | 1.606 | 0.01374 | -0.033 | 116.874
12 | 1.634 | 0.01517 | -0.034 | 107.722
12.5 | 1.655 | 0.01728 | -0.034 | 95.762
13 | 1.663 | 0.02089 | -0.033 | 79.634
13.5 | 1.662 | 0.02623 | -0.033 | 63.351
14 | 1.664 | 0.03092 | -0.033 | 53.812
14.5 | 1.665 | 0.03569 | -0.032 | 46.649
15 | 1.664 | 0.04052 | -0.032 | 41.057
15.5 | 1.66 | 0.04551 | -0.032 | 36.475
16 | 1.65 | 0.05073 | -0.032 | 32.528
16.5 | 1.637 | 0.05607 | -0.032 | 29.189
17 | 1.62 | 0.06175 | -0.032 | 26.231
17.5 | 1.599 | 0.06767 | -0.032 | 23.635
18 | 1.576 | 0.07367 | -0.032 | 21.395
18.5 | 1.55 | 0.07993 | -0.032 | 19.388
19 | 1.521 | 0.08634 | -0.032 | 17.612
19.5 | 1.489 | 0.09305 | -0.032 | 16

## 76. Re 5M Mach 0.10 (2)
BIGFOIL.COM POLAR EXPORT
NACA44013
NACA44013 |  |  |  | Cl Max: | 1.7625 | at alpha= | 16.5 | deg
XFOIL ncrit=9 |  |  |  | L/D Max: | 165.964 | at alpha= | 8.5 | deg
Re: | 5000000 |  |  | Cd Min: | 0.21849 | at alpha= | -20 | deg
Mach: | 0.1 |  |  | Cl=0 at alpha= | -2.888 | deg
|  |  |  | @ Cl=0.1, Cd= | 0.007208
|  |  |  | @ Cl=0.4, Cd= | 0.0070898
|  |  |  | @ Cl=0.6, Cd= | 0.0059177
alpha (deg) | Cl | Cd | Cm | Cl/Cd
-20 | -0.5993 | 0.21849 | 0.028 | -2.7429
-18 | -1.4525 | 0.02944 | -0.0747 | -49.3376
-17.5 | -1.4459 | 0.02687 | -0.0691 | -53.8109
-17 | -1.4359 | 0.02464 | -0.0628 | -58.2752
-16.5 | -1.4139 | 0.02285 | -0.0578 | -61.8775
-16 | -1.3876 | 0.02143 | -0.053 | -64.7503
-15.5 | -1.3638 | 0.01987 | -0.0477 | -68.6361
-15 | -1.3302 | 0.01797 | -0.0443 | -74.0234
-14.5 | -1.2755 | 0.01646 | -0.0446 | -77.4909
-14 | -1.2177 | 0.01527 | -0.0452 | -79.7446
-13.5 | -1.1577 | 0.01435 | -0.046 | -80.676
-13 | -1.0969 | 0.0135 | -0.0469 | -81.2519
-12.5 | -1.0426 | 0.01275 | -0.0463 | -81.7725
-12 | -0.982 | 0.01204 | -0.0471 | -81.5615
-11.5 | -0.9139 | 0.01135 | -0.0493 | -80.5198
-11 | -0.831 | 0.01036 | -0.055 | -80.2124
-10.5 | -0.7745 | 0.00979 | -0.0548 | -79.1113
-10 | -0.7281 | 0.00943 | -0.0522 | -77.211
-9.5 | -0.681 | 0.00915 | -0.0499 | -74.4262
-9 | -0.6332 | 0.00891 | -0.0476 | -71.0662
-8.5 | -0.5838 | 0.00871 | -0.0458 | -67.0264
-8 | -0.535 | 0.00843 | -0.0438 | -63.4638
-7.5 | -0.485 | 0.00821 | -0.0421 | -59.0743
-7 | -0.4339 | 0.00805 | -0.0406 | -53.9006
-6.5 | -0.3825 | 0.00796 | -0.0392 | -48.0528
-6 | -0.3308 | 0.00781 | -0.0378 | -42.356
-5.5 | -0.2793 | 0.0077 | -0.0364 | -36.2727
-5 | -0.2265 | 0.00763 | -0.0353 | -29.6855
-4.5 | -0.1735 | 0.00756 | -0.0342 | -22.9497
-4 | -0.1203 | 0.00746 | -0.0332 | -16.126
-3.5 | -0.0664 | 0.00743 | -0.0323 | -8.9367
-3 | -0.0123 | 0.00733 | -0.0315 | -1.678
-2.5 | 0.0426 | 0.00729 | -0.0309 | 5.8436
-2 | 0.0973 | 0.00721 | -0.0302 | 13.4951
-1.5 | 0.1522 | 0.00717 | -0.0295 | 21.2273
-1 | 0.2076 | 0.00713 | -0.029 | 29.1164
-0.5 | 0.2627 | 0.00712 | -0.0285 | 36.8961
0 | 0.3179 | 0.00709 | -0.028 | 44.8378
0.5 | 0.3732 | 0.00708 | -0.0275 | 52.7119
1 | 0.4279 | 0.0071 | -0.0269 | 60.2676
1.5 | 0.4833 | 0.00709 | -0.0265 | 68.1664
2 | 0.5375 | 0.00709 | -0.0259 | 75.811
2.5 | 0.5765 | 0.00612 | -0.0225 | 94.1993
3 | 0.6218 | 0.00573 | -0.0201 | 108.5166
3.5 | 0.6674 | 0.0056 | -0.0176 | 119.1786
4 | 0.7158 | 0.00556 | -0.0156 | 128.741
4.5 | 0.7749 | 0.00568 | -0.0161 | 136.4261
5 | 0.8465 | 0.00594 | -0.0195 | 142.5084
5.5 | 0.91 | 0.00612 | -0.0211 | 148.6928
6 | 0.9758 | 0.0064 | -0.0233 | 152.4688
6.5 | 1.039 | 0.0066 | -0.0248 | 157.4242
7 | 1.1003 | 0.00688 | -0.0261 | 159.9273
7.5 | 1.1554 | 0.00715 | -0.026 | 161.5944
8 | 1.2196 | 0.00745 | -0.0279 | 163.7047
8.5 | 1.2829 | 0.00773 | -0.0298 | 165.9638
9 | 1.3442 | 0.00813 | -0.0313 | 165.3383
9.5 | 1.4046 | 0.00855 | -0.0326 | 164.2807
10 | 1.4641 | 0.009 | -0.0339 | 162.6778
10.5 | 1.5179 | 0.00953 | -0.0339 | 159.276
11 | 1.5536 | 0.01003 | -0.0302 | 154.8953
11.5 | 1.587 | 0.01065 | -0.0261 | 149.0141
12 | 1.6171 | 0.01141 | -0.0216 | 141.7266
12.5 | 1.6454 | 0.01227 | -0.0169 | 134.0994
13 | 1.6639 | 0.01319 | -0.0105 | 126.1486
13.5 | 1.6833 | 0.01437 | -0.0049 | 117.1399
14 | 1.7009 | 0.01582 | 0.0003 | 107.5158
14.5 | 1.7205 | 0.01733 | 0.0045 | 99.2787
15 | 1.7353 | 0.01926 | 0.0086 | 90.0987
15.5 | 1.7483 | 0.02156 | 0.012 | 81.09
16 | 1.7584 | 0.02441 | 0.0146 | 72.0361
16.5 | 1.7625 | 0.02814 | 0.0165 | 62.6333
17 | 1.7585 | 0.03311 | 0.0174 | 53.1108
17.5 | 1.7552 | 0.03858 | 0.0172 | 45.4951
18 | 1.7328 | 0.04667 | 0.0157 | 37.1288
18.5 | 1.6998 | 0.05653 | 0.0131 | 30.069
19 | 1.6586 | 0.06782 | 0.0097 | 24.4559
19.5 | 1.6036 | 0.08131 | 0.005 | 19.7221
20 | 1.5532 | 0.09457 | 0.0001 | 16.4238

## 77. Re 5M Mach 0.25 (1)
BIGFOIL.COM POLAR EXPORT
NACA44013
NACA44013 |  |  |  | Cl Max: | 1.644 | at alpha= | 12.5 | deg
JavaFoil+Calcfoil stall+Eppler ext transition |  |  |  | L/D Max: | 145.7 | at alpha= | 7.5 | deg
Re: | 5000000 |  |  | Cd Min: | 0.0082 | at alpha= | 3.5 | deg
Mach: | 0.25 |  |  | Cl=0 at alpha= | -2.8064 | deg
|  |  |  | @ Cl=0.1, Cd= | 0.0105
|  |  |  | @ Cl=0.4, Cd= | 0.010172
|  |  |  | @ Cl=0.6, Cd= | 0.0083956
alpha (deg) | Cl | Cd | Cm | Cl/Cd
-16.5 | -0.335 | 0.13944 | -0.012 | -2.4
-16 | -0.376 | 0.13169 | -0.013 | -2.852
-15.5 | -0.413 | 0.12367 | -0.013 | -3.338
-15 | -0.446 | 0.11685 | -0.013 | -3.82
-14.5 | -0.476 | 0.10944 | -0.013 | -4.353
-14 | -0.503 | 0.10192 | -0.013 | -4.931
-13.5 | -0.525 | 0.09562 | -0.013 | -5.489
-13 | -0.543 | 0.08921 | -0.013 | -6.084
-12.5 | -0.556 | 0.08357 | -0.014 | -6.652
-12 | -0.564 | 0.07789 | -0.014 | -7.245
-11.5 | -0.568 | 0.07289 | -0.014 | -7.79
-11 | -0.566 | 0.06809 | -0.014 | -8.317
-10.5 | -0.56 | 0.06354 | -0.015 | -8.81
-10 | -0.548 | 0.05951 | -0.015 | -9.209
-9.5 | -0.531 | 0.05547 | -0.015 | -9.567
-9 | -0.509 | 0.05174 | -0.016 | -9.84
-8.5 | -0.484 | 0.04822 | -0.016 | -10.032
-8 | -0.455 | 0.04473 | -0.016 | -10.171
-7.5 | -0.424 | 0.04076 | -0.017 | -10.394
-7 | -0.47 | 0.01018 | -0.027 | -46.174
-6.5 | -0.422 | 0.01001 | -0.027 | -42.191
-6 | -0.371 | 0.01065 | -0.027 | -34.85
-5.5 | -0.318 | 0.01085 | -0.028 | -29.29
-5 | -0.262 | 0.01065 | -0.028 | -24.604
-4.5 | -0.204 | 0.0105 | -0.028 | -19.45
-4 | -0.145 | 0.01037 | -0.028 | -14.011
-3.5 | -0.085 | 0.01018 | -0.028 | -8.355
-3 | -0.024 | 0.01075 | -0.028 | -2.237
-2.5 | 0.038 | 0.01057 | -0.029 | 3.565
-2 | 0.1 | 0.0105 | -0.029 | 9.513
-1.5 | 0.162 | 0.01045 | -0.029 | 15.551
-1 | 0.225 | 0.00977 | -0.029 | 23.063
-0.5 | 0.288 | 0.00971 | -0.029 | 29.665
0 | 0.35 | 0.00968 | -0.029 | 36.185
0.5 | 0.412 | 0.01029 | -0.03 | 40.09
1 | 0.474 | 0.01028 | -0.03 | 46.12
1.5 | 0.536 | 0.0102 | -0.03 | 52.553
2 | 0.598 | 0.00839 | -0.03 | 71.286
2.5 | 0.659 | 0.00856 | -0.03 | 77.064
3 | 0.721 | 0.00866 | -0.031 | 83.236
3.5 | 0.782 | 0.0082 | -0.031 | 95.307
4 | 0.842 | 0.00838 | -0.031 | 100.466
4.5 | 0.903 | 0.0086 | -0.031 | 105.013
5 | 0.963 | 0.00848 | -0.032 | 113.535
5.5 | 1.022 | 0.00898 | -0.032 | 113.874
6 | 1.081 | 0.00869 | -0.032 | 124.418
6.5 | 1.14 | 0.00895 | -0.032 | 127.387
7 | 1.198 | 0.00875 | -0.033 | 136.856
7.5 | 1.255 | 0.00861 | -0.033 | 145.7
8 | 1.311 | 0.0099 | -0.033 | 132.488
8.5 | 1.366 | 0.01032 | -0.033 | 132.421
9 | 1.419 | 0.01082 | -0.033 | 131.207
9.5 | 1.47 | 0.01142 | -0.034 | 128.779
10 | 1.516 | 0.0121 | -0.034 | 125.28
10.5 | 1.557 | 0.01294 | -0.034 | 120.307
11 | 1.592 | 0.01403 | -0.034 | 113.419
11.5 | 1.619 | 0.01554 | -0.034 | 104.174
12 | 1.638 | 0.01776 | -0.034 | 92.233
12.5 | 1.644 | 0.02156 | -0.034 | 76.246
13 | 1.635 | 0.02793 | -0.033 | 58.536
13.5 | 1.627 | 0.03424 | -0.033 | 47.514
14 | 1.619 | 0.03981 | -0.033 | 40.675
14.5 | 1.608 | 0.04548 | -0.032 | 35.352
15 | 1.592 | 0.05124 | -0.032 | 31.076
15.5 | 1.571 | 0.0572 | -0.032 | 27.467
16 | 1.54 | 0.06356 | -0.032 | 24.231
16.5 | 1.503 | 0.07014 | -0.032 | 21.421
17 | 1.458 | 0.07706 | -0.032 | 18.927
17.5 | 1.408 | 0.08431 | -0.032 | 16.703

## 78. Re 5M Mach 0.25 (2)
BIGFOIL.COM POLAR EXPORT
NACA44013
NACA44013 |  |  |  | Cl Max: | 1.7382 | at alpha= | 15 | deg
XFOIL ncrit=9 |  |  |  | L/D Max: | 165.341 | at alpha= | 8.5 | deg
Re: | 5000000 |  |  | Cd Min: | 0.18793 | at alpha= | -17.5 | deg
Mach: | 0.25 |  |  | Cl=0 at alpha= | -2.8872 | deg
|  |  |  | @ Cl=0.1, Cd= | 0.0072807
|  |  |  | @ Cl=0.4, Cd= | 0.00716
|  |  |  | @ Cl=0.6, Cd= | 0.0062208
alpha (deg) | Cl | Cd | Cm | Cl/Cd
-17.5 | -0.5269 | 0.18793 | 0.0111 | -2.8037
-17 | -0.5137 | 0.18073 | 0.0077 | -2.8424
-16.5 | -0.4955 | 0.1753 | 0.0049 | -2.8266
-15 | -0.4755 | 0.14874 | -0.0062 | -3.1969
-14.5 | -0.4683 | 0.1409 | -0.0095 | -3.3236
-14 | -0.6487 | 0.09521 | -0.0347 | -6.8134
-13.5 | -0.8907 | 0.05265 | -0.0711 | -16.9174
-12.5 | -1.0722 | 0.01953 | -0.0602 | -54.9002
-12 | -1.0222 | 0.01647 | -0.0588 | -62.0644
-11.5 | -0.9562 | 0.01439 | -0.0596 | -66.4489
-11 | -0.8671 | 0.01271 | -0.0647 | -68.2219
-10.5 | -0.8021 | 0.01176 | -0.0647 | -68.2058
-10 | -0.7557 | 0.01088 | -0.061 | -69.4577
-9.5 | -0.7087 | 0.01018 | -0.0574 | -69.6169
-9 | -0.6589 | 0.00974 | -0.0544 | -67.6489
-8.5 | -0.6072 | 0.00934 | -0.0518 | -65.0107
-8 | -0.5549 | 0.00906 | -0.0493 | -61.2472
-7.5 | -0.5022 | 0.00879 | -0.0471 | -57.1331
-7 | -0.4504 | 0.00843 | -0.0448 | -53.4282
-6.5 | -0.397 | 0.00825 | -0.0428 | -48.1212
-6 | -0.3428 | 0.0081 | -0.0411 | -42.321
-5.5 | -0.2891 | 0.00795 | -0.0393 | -36.3648
-5 | -0.2351 | 0.00782 | -0.0376 | -30.0639
-4.5 | -0.1798 | 0.00772 | -0.0363 | -23.2902
-4 | -0.1247 | 0.0076 | -0.035 | -16.4079
-3.5 | -0.0689 | 0.00751 | -0.0339 | -9.1744
-3 | -0.0127 | 0.00742 | -0.0329 | -1.7116
-2.5 | 0.0436 | 0.00736 | -0.0319 | 5.9239
-2 | 0.1005 | 0.00728 | -0.0311 | 13.8049
-1.5 | 0.1573 | 0.00724 | -0.0304 | 21.7265
-1 | 0.2143 | 0.00719 | -0.0297 | 29.8053
-0.5 | 0.271 | 0.00718 | -0.0289 | 37.7437
0 | 0.3284 | 0.00714 | -0.0284 | 45.9944
0.5 | 0.385 | 0.00716 | -0.0277 | 53.7709
1 | 0.4422 | 0.00716 | -0.0271 | 61.7598
1.5 | 0.4988 | 0.00717 | -0.0265 | 69.5676
2 | 0.555 | 0.0072 | -0.0258 | 77.0833
2.5 | 0.5964 | 0.00625 | -0.0224 | 95.424
3 | 0.642 | 0.00588 | -0.0196 | 109.1837
3.5 | 0.6889 | 0.00572 | -0.0168 | 120.4371
4 | 0.7385 | 0.00567 | -0.0146 | 130.2469
4.5 | 0.7993 | 0.00584 | -0.0148 | 136.8664
5 | 0.8765 | 0.00606 | -0.0187 | 144.637
5.5 | 0.9423 | 0.00631 | -0.0201 | 149.3344
6 | 1.0112 | 0.00656 | -0.0222 | 154.1463
6.5 | 1.0769 | 0.00682 | -0.0236 | 157.9032
7 | 1.1408 | 0.00713 | -0.0245 | 160
7.5 | 1.2003 | 0.0074 | -0.0245 | 162.2027
8 | 1.2675 | 0.00776 | -0.0262 | 163.3376
8.5 | 1.3343 | 0.00807 | -0.0277 | 165.3408
9 | 1.3993 | 0.00847 | -0.0289 | 165.2066
9.5 | 1.4628 | 0.00898 | -0.0298 | 162.8953
10 | 1.5252 | 0.00954 | -0.0305 | 159.8742
10.5 | 1.5653 | 0.01011 | -0.0267 | 154.8269
11 | 1.6007 | 0.01069 | -0.0219 | 149.7381
11.5 | 1.6325 | 0.01143 | -0.0166 | 142.8259
12 | 1.6554 | 0.01223 | -0.0098 | 135.3557
12.5 | 1.6772 | 0.01325 | -0.0032 | 126.5811
13 | 1.6976 | 0.01462 | 0.0027 | 116.1149
13.5 | 1.7124 | 0.01643 | 0.0086 | 104.224
14 | 1.7246 | 0.01865 | 0.0137 | 92.4718
14.5 | 1.7331 | 0.02145 | 0.018 | 80.7972
15 | 1.7382 | 0.02501 | 0.021 | 69.5002
15.5 | 1.7374 | 0.02962 | 0.0228 | 58.6563
16 | 1.7271 | 0.0358 | 0.023 | 48.243
16.5 | 1.7085 | 0.04347 | 0.0219 | 39.303
17 | 1.6697 | 0.05389 | 0.0192 | 30.9835
18 | 1.5665 | 0.07881 | 0.0111 | 19.8769
18.5 | 1.5122 | 0.0922 | 0.006 | 16.4013
19 | 1.4703 | 0.10441 | 0.0011 | 14.082
19.5 | 1.4284 | 0.11695 | -0.0044 | 12.2138
20 | 1.4014 | 0.12772 | -0.0094 | 10.9724

## 79. Re 5M Mach 0.50 (1)
BIGFOIL.COM POLAR EXPORT
NACA44013
NACA44013 |  |  |  | Cl Max: | 1.552 | at alpha= | 10 | deg
JavaFoil+Calcfoil stall+Eppler ext transition |  |  |  | L/D Max: | 129.479 | at alpha= | 5 | deg
Re: | 5000000 |  |  | Cd Min: | 0.00823 | at alpha= | 5 | deg
Mach: | 0.5 |  |  | Cl=0 at alpha= | -2.8043 | deg
|  |  |  | @ Cl=0.1, Cd= | 0.010134
|  |  |  | @ Cl=0.4, Cd= | 0.0099548
|  |  |  | @ Cl=0.6, Cd= | 0.0099839
alpha (deg) | Cl | Cd | Cm | Cl/Cd
-20 | -0.927 | 0.14254 | -0.017 | -6.503
-19.5 | -0.899 | 0.15582 | -0.016 | -5.772
-19 | -0.874 | 0.14039 | -0.016 | -6.223
-18.5 | -0.848 | 0.13107 | -0.016 | -6.469
-18 | -0.822 | 0.1226 | -0.016 | -6.705
-17.5 | -0.794 | 0.13228 | -0.016 | -6.004
-17 | -0.768 | 0.119 | -0.016 | -6.455
-16.5 | -0.742 | 0.11131 | -0.016 | -6.668
-16 | -0.716 | 0.10387 | -0.016 | -6.897
-15.5 | -0.688 | 0.10933 | -0.015 | -6.293
-15 | -0.662 | 0.10062 | -0.016 | -6.578
-14.5 | -0.636 | 0.09324 | -0.016 | -6.818
-14 | -0.608 | 0.10126 | -0.015 | -6.003
-13.5 | -0.581 | 0.08984 | -0.015 | -6.47
-13 | -0.555 | 0.08299 | -0.015 | -6.687
-12.5 | -0.527 | 0.0841 | -0.015 | -6.272
-12 | -0.5 | 0.07942 | -0.015 | -6.301
-11.5 | -0.474 | 0.07243 | -0.015 | -6.546
-11 | -0.447 | 0.07269 | -0.015 | -6.143
-10.5 | -0.419 | 0.06877 | -0.015 | -6.099
-10 | -0.393 | 0.0627 | -0.015 | -6.266
-9.5 | -0.365 | 0.06296 | -0.015 | -5.802
-9 | -0.338 | 0.05806 | -0.015 | -5.829
-8.5 | -0.311 | 0.05749 | -0.015 | -5.411
-8 | -0.284 | 0.05333 | -0.015 | -5.325
-7.5 | -0.257 | 0.05228 | -0.015 | -4.909
-7 | -0.229 | 0.05034 | -0.015 | -4.558
-6.5 | -0.202 | 0.04828 | -0.015 | -4.188
-6 | -0.28 | 0.04242 | -0.016 | -6.595
-5.5 | -0.26 | 0.03861 | -0.017 | -6.741
-5 | -0.225 | 0.03472 | -0.019 | -6.475
-4.5 | -0.219 | 0.01033 | -0.031 | -21.199
-4 | -0.158 | 0.01076 | -0.031 | -14.674
-3.5 | -0.093 | 0.01057 | -0.031 | -8.832
-3 | -0.027 | 0.01036 | -0.032 | -2.562
-2.5 | 0.042 | 0.01021 | -0.032 | 4.091
-2 | 0.111 | 0.01012 | -0.032 | 10.969
-1.5 | 0.181 | 0.01004 | -0.032 | 18.031
-1 | 0.251 | 0.01052 | -0.032 | 23.876
-0.5 | 0.321 | 0.01052 | -0.033 | 30.535
0 | 0.391 | 0.00996 | -0.033 | 39.224
0.5 | 0.46 | 0.00992 | -0.033 | 46.324
1 | 0.529 | 0.01001 | -0.033 | 52.8
1.5 | 0.597 | 0.01005 | -0.034 | 59.407
2 | 0.666 | 0.00853 | -0.034 | 78.031
2.5 | 0.734 | 0.00843 | -0.034 | 87.023
3 | 0.801 | 0.00862 | -0.034 | 92.892
3.5 | 0.868 | 0.00832 | -0.035 | 104.333
4 | 0.935 | 0.00856 | -0.035 | 109.179
4.5 | 1 | 0.00836 | -0.035 | 119.729
5 | 1.065 | 0.00823 | -0.035 | 129.479
5.5 | 1.129 | 0.00975 | -0.035 | 115.842
6 | 1.192 | 0.01016 | -0.036 | 117.328
6.5 | 1.253 | 0.01084 | -0.036 | 115.616
7 | 1.312 | 0.01144 | -0.036 | 114.717
7.5 | 1.369 | 0.0121 | -0.036 | 113.151
8 | 1.421 | 0.01297 | -0.036 | 109.559
8.5 | 1.47 | 0.01411 | -0.037 | 104.181
9 | 1.512 | 0.01562 | -0.037 | 96.799
9.5 | 1.543 | 0.01786 | -0.036 | 86.363
10 | 1.552 | 0.02125 | -0.036 | 73.067
10.5 | 1.539 | 0.02674 | -0.035 | 57.555
11 | 1.492 | 0.03634 | -0.034 | 41.053
11.5 | 1.392 | 0.05421 | -0.033 | 25.669
12 | 1.132 | 0.06974 | -0.032 | 16.233
12.5 | 0.9 | 0.07719 | -0.032 | 11.657
13 | 0.926 | 0.08273 | -0.032 | 11.188
13.5 | 0.948 | 0.0941 | -0.031 | 10.077
14 | 0.975 | 0.09654 | -0.031 | 10.104
14.5 | 1.001 | 0.09927 | -0.031 | 10.079
15 | 1.026 | 0.10621 | -0.031 | 9.662

## 80. Re 5M Mach 0.50 (2)
BIGFOIL.COM POLAR EXPORT
NACA44013
NACA44013 |  |  |  | Cl Max: | 1.8268 | at alpha= | 12 | deg
XFOIL ncrit=9 |  |  |  | L/D Max: | 158.393 | at alpha= | 7.5 | deg
Re: | 5000000 |  |  | Cd Min: | 0.24567 | at alpha= | -20 | deg
Mach: | 0.5 |  |  | Cl=0 at alpha= | -2.8878 | deg
|  |  |  | @ Cl=0.1, Cd= | 0.0076443
|  |  |  | @ Cl=0.4, Cd= | 0.0074379
|  |  |  | @ Cl=0.6, Cd= | 0.0075594
alpha (deg) | Cl | Cd | Cm | Cl/Cd
-20 | -0.6323 | 0.24567 | 0.0354 | -2.5738
-19.5 | -0.6111 | 0.23772 | 0.031 | -2.5707
-19 | -0.5899 | 0.22993 | 0.0267 | -2.5656
-18.5 | -0.5709 | 0.22114 | 0.0223 | -2.5816
-18 | -0.5485 | 0.21456 | 0.0185 | -2.5564
-17.5 | -0.5257 | 0.20825 | 0.0148 | -2.5244
-17 | -0.5051 | 0.2007 | 0.011 | -2.5167
-16.5 | -0.4861 | 0.19267 | 0.0072 | -2.523
-16 | -0.4695 | 0.1839 | 0.0032 | -2.553
-15.5 | -0.4504 | 0.17671 | -0.0002 | -2.5488
-15 | -0.4336 | 0.16883 | -0.0037 | -2.5683
-14.5 | -0.4122 | 0.16277 | -0.0065 | -2.5324
-14 | -0.3947 | 0.15566 | -0.0095 | -2.5357
-13.5 | -0.382 | 0.14741 | -0.0127 | -2.5914
-13 | -0.372 | 0.13882 | -0.0159 | -2.6797
-12.5 | -0.3645 | 0.13028 | -0.019 | -2.7978
-12 | -0.3438 | 0.12278 | -0.0237 | -2.8001
-11.5 | -0.3258 | 0.11677 | -0.0258 | -2.7901
-11 | -0.2233 | 0.09823 | -0.062 | -2.2732
-10.5 | -0.2097 | 0.08687 | -0.0731 | -2.414
-10 | -0.1919 | 0.08103 | -0.0768 | -2.3683
-9.5 | -0.1915 | 0.07344 | -0.0805 | -2.6076
-9 | -0.1932 | 0.06625 | -0.0838 | -2.9162
-8.5 | -0.2163 | 0.05598 | -0.0917 | -3.8639
-8 | -0.2539 | 0.04881 | -0.0925 | -5.2018
-7.5 | -0.2958 | 0.04271 | -0.0856 | -6.9258
-7 | -0.3237 | 0.03532 | -0.079 | -9.1648
-6.5 | -0.3172 | 0.02981 | -0.0727 | -10.6407
-6 | -0.3389 | 0.01977 | -0.0628 | -17.1421
-5.5 | -0.3263 | 0.01085 | -0.056 | -30.0737
-5 | -0.2668 | 0.0095 | -0.0519 | -28.0842
-4.5 | -0.205 | 0.00886 | -0.0481 | -23.1377
-4 | -0.1427 | 0.0084 | -0.0447 | -16.9881
-3.5 | -0.0787 | 0.00814 | -0.042 | -9.6683
-3 | -0.0145 | 0.00788 | -0.0395 | -1.8401
-2.5 | 0.0501 | 0.00776 | -0.0374 | 6.4562
-2 | 0.1148 | 0.00761 | -0.0355 | 15.0854
-1.5 | 0.1793 | 0.00755 | -0.0338 | 23.7483
-1 | 0.2447 | 0.00748 | -0.0324 | 32.7139
-0.5 | 0.309 | 0.00746 | -0.0309 | 41.4209
0 | 0.3743 | 0.00743 | -0.0296 | 50.3769
0.5 | 0.439 | 0.00745 | -0.0283 | 58.9262
1 | 0.5035 | 0.00749 | -0.027 | 67.223
1.5 | 0.5685 | 0.00751 | -0.0258 | 75.6991
2 | 0.6322 | 0.00761 | -0.0243 | 83.0749
2.5 | 0.696 | 0.00758 | -0.0227 | 91.8206
3 | 0.7336 | 0.00649 | -0.0165 | 113.0354
3.5 | 0.7828 | 0.00629 | -0.0118 | 124.4515
4 | 0.8359 | 0.00624 | -0.0076 | 133.9583
4.5 | 0.9098 | 0.00647 | -0.0077 | 140.6182
5 | 1.0121 | 0.00681 | -0.0134 | 148.6197
5.5 | 1.0926 | 0.0072 | -0.0144 | 151.75
6 | 1.1733 | 0.00756 | -0.0151 | 155.1984
6.5 | 1.2511 | 0.00798 | -0.0149 | 156.7794
7 | 1.3262 | 0.00841 | -0.014 | 157.6932
7.5 | 1.4097 | 0.0089 | -0.0143 | 158.3933
8 | 1.493 | 0.00943 | -0.0142 | 158.3245
8.5 | 1.5751 | 0.01008 | -0.0136 | 156.2599
9 | 1.6256 | 0.01057 | -0.0071 | 153.7938
9.5 | 1.6529 | 0.01118 | 0.0031 | 147.8444
10 | 1.6954 | 0.0119 | 0.0108 | 142.4706
10.5 | 1.7366 | 0.01298 | 0.018 | 133.7904
11 | 1.7756 | 0.01441 | 0.025 | 123.22
11.5 | 1.808 | 0.01638 | 0.0316 | 110.3785
12 | 1.8268 | 0.01939 | 0.0377 | 94.2135
12.5 | 1.8249 | 0.02418 | 0.0422 | 75.4715
13 | 1.7983 | 0.03159 | 0.0438 | 56.9262
13.5 | 1.7412 | 0.04229 | 0.0418 | 41.1729
14 | 1.6599 | 0.05539 | 0.0376 | 29.9675
14.5 | 1.567 | 0.06974 | 0.032 | 22.4692
15 | 1.4828 | 0.08408 | 0.0254 | 17.6356
15.5 | 1.416 | 0.09765 | 0.0188 | 14.5008
16.5 | 1.3284 | 0.12209 | 0.0063 | 10.8805
17 | 1.2969 | 0.13365 | 0 | 9.7037

## 81. Re 6M Mach 0.00 (1)
BIGFOIL.COM POLAR EXPORT
NACA44013
NACA44013 |  |  |  | Cl Max: | 1.678 | at alpha= | 15 | deg
JavaFoil+Calcfoil stall+Eppler ext transition |  |  |  | L/D Max: | 154.297 | at alpha= | 8.5 | deg
Re: | 6000000 |  |  | Cd Min: | 0.0081 | at alpha= | 2 | deg
Mach: | 0 |  |  | Cl=0 at alpha= | -2.8083 | deg
|  |  |  | @ Cl=0.1, Cd= | 0.0099855
|  |  |  | @ Cl=0.4, Cd= | 0.01041
|  |  |  | @ Cl=0.6, Cd= | 0.0081315
alpha (deg) | Cl | Cd | Cm | Cl/Cd
-20 | -0.603 | 0.16593 | -0.013 | -3.631
-19.5 | -0.615 | 0.15784 | -0.013 | -3.896
-19 | -0.627 | 0.15084 | -0.013 | -4.157
-18.5 | -0.638 | 0.1437 | -0.013 | -4.443
-18 | -0.649 | 0.13709 | -0.013 | -4.734
-17.5 | -0.659 | 0.12997 | -0.013 | -5.069
-17 | -0.667 | 0.12361 | -0.013 | -5.399
-16.5 | -0.675 | 0.1178 | -0.013 | -5.728
-16 | -0.681 | 0.11141 | -0.013 | -6.11
-15.5 | -0.685 | 0.1054 | -0.014 | -6.5
-15 | -0.688 | 0.10006 | -0.014 | -6.872
-14.5 | -0.688 | 0.09458 | -0.014 | -7.276
-14 | -0.687 | 0.08922 | -0.014 | -7.697
-13.5 | -0.683 | 0.08428 | -0.014 | -8.102
-13 | -0.677 | 0.07955 | -0.014 | -8.505
-12.5 | -0.668 | 0.07477 | -0.014 | -8.93
-12 | -0.656 | 0.07043 | -0.015 | -9.315
-11.5 | -0.642 | 0.06626 | -0.015 | -9.683
-11 | -0.624 | 0.06219 | -0.015 | -10.041
-10.5 | -0.604 | 0.05831 | -0.015 | -10.365
-10 | -0.581 | 0.0545 | -0.016 | -10.669
-9.5 | -0.556 | 0.0505 | -0.016 | -11.002
-9 | -0.528 | 0.04625 | -0.017 | -11.414
-8.5 | -0.601 | 0.00959 | -0.026 | -62.689
-8 | -0.559 | 0.00997 | -0.026 | -56.06
-7.5 | -0.514 | 0.00979 | -0.026 | -52.451
-7 | -0.466 | 0.01035 | -0.026 | -45.033
-6.5 | -0.416 | 0.01025 | -0.026 | -40.623
-6 | -0.365 | 0.01018 | -0.027 | -35.814
-5.5 | -0.311 | 0.01028 | -0.027 | -30.248
-5 | -0.256 | 0.01012 | -0.027 | -25.276
-4.5 | -0.199 | 0.00992 | -0.027 | -20.051
-4 | -0.141 | 0.01051 | -0.027 | -13.445
-3.5 | -0.083 | 0.01036 | -0.027 | -7.982
-3 | -0.023 | 0.01018 | -0.027 | -2.294
-2.5 | 0.037 | 0.01007 | -0.028 | 3.627
-2 | 0.097 | 0.00999 | -0.028 | 9.691
-1.5 | 0.157 | 0.0099 | -0.028 | 15.905
-1 | 0.218 | 0.00988 | -0.028 | 22.092
-0.5 | 0.279 | 0.00981 | -0.028 | 28.439
0 | 0.339 | 0.0105 | -0.029 | 32.298
0.5 | 0.4 | 0.01041 | -0.029 | 38.382
1 | 0.46 | 0.01043 | -0.029 | 44.062
1.5 | 0.52 | 0.00976 | -0.029 | 53.24
2 | 0.579 | 0.0081 | -0.029 | 71.549
2.5 | 0.639 | 0.00819 | -0.03 | 78.045
3 | 0.699 | 0.00826 | -0.03 | 84.54
3.5 | 0.758 | 0.00837 | -0.03 | 90.534
4 | 0.817 | 0.00854 | -0.03 | 95.59
4.5 | 0.876 | 0.00891 | -0.03 | 98.214
5 | 0.934 | 0.0085 | -0.031 | 109.878
5.5 | 0.992 | 0.00902 | -0.031 | 109.984
6 | 1.05 | 0.00921 | -0.031 | 114.044
6.5 | 1.107 | 0.00889 | -0.031 | 124.563
7 | 1.164 | 0.0091 | -0.032 | 127.851
7.5 | 1.22 | 0.00891 | -0.032 | 136.881
8 | 1.276 | 0.00873 | -0.032 | 146.088
8.5 | 1.33 | 0.00862 | -0.032 | 154.297
9 | 1.384 | 0.00991 | -0.032 | 139.568
9.5 | 1.435 | 0.01039 | -0.033 | 138.185
10 | 1.483 | 0.01088 | -0.033 | 136.269
10.5 | 1.527 | 0.01155 | -0.033 | 132.28
11 | 1.568 | 0.0123 | -0.033 | 127.417
11.5 | 1.603 | 0.01332 | -0.033 | 120.349
12 | 1.633 | 0.0147 | -0.033 | 111.073
12.5 | 1.654 | 0.01686 | -0.033 | 98.069
13 | 1.663 | 0.02037 | -0.033 | 81.635
13.5 | 1.668 | 0.02453 | -0.033 | 68.021
14 | 1.673 | 0.02874 | -0.033 | 58.204
14.5 | 1.677 | 0.03284 | -0.033 | 51.057
15 | 1.678 | 0.03719 | -0.032 | 45.124
15.5 | 1.676 | 0.04183 | -0.032 | 40.075
16 | 1.669 | 0.04668 | -0.032 | 35.762
16.5 | 1.659 | 0.05174 | -0.032 | 32.056
17 | 1.645 | 0.05706 | -0.032 | 28.827
17.5 | 1.628 | 0.0627 | -0.032 | 25.962
18 | 1.608 | 0.06841 | -0.032 | 23.505
18.5 | 1.585 | 0.0744 | -0.032 | 21.306
19 | 1.56 | 0.08057 | -0.032 | 19.361
19.5 | 1.532 | 0.08697 | -0.032 | 17.619
20 | 1.503 | 0.09356 | -0.032 | 16.061

## 82. Re 6M Mach 0.00 (2)
BIGFOIL.COM POLAR EXPORT
NACA44013
NACA44013 |  |  |  | Cl Max: | 1.7871 | at alpha= | 17 | deg
XFOIL ncrit=9 |  |  |  | L/D Max: | 171.326 | at alpha= | 8.5 | deg
Re: | 6000000 |  |  | Cd Min: | 0.08126 | at alpha= | 20 | deg
Mach: | 0 |  |  | Cl=0 at alpha= | -2.8826 | deg
|  |  |  | @ Cl=0.1, Cd= | 0.0069875
|  |  |  | @ Cl=0.4, Cd= | 0.0068748
|  |  |  | @ Cl=0.6, Cd= | 0.0058855
alpha (deg) | Cl | Cd | Cm | Cl/Cd
-20 | -1.5851 | 0.02947 | -0.0793 | -53.7869
-19.5 | -1.5727 | 0.02727 | -0.0759 | -57.6714
-19 | -1.5603 | 0.02517 | -0.0716 | -61.9905
-18.5 | -1.5439 | 0.02349 | -0.067 | -65.7258
-18 | -1.5264 | 0.02218 | -0.0615 | -68.8188
-17.5 | -1.5001 | 0.02098 | -0.0571 | -71.5014
-17 | -1.4724 | 0.01981 | -0.0528 | -74.3261
-16.5 | -1.4426 | 0.0188 | -0.0485 | -76.734
-16 | -1.4122 | 0.01789 | -0.0442 | -78.938
-15.5 | -1.3691 | 0.017 | -0.0422 | -80.5353
-15 | -1.3159 | 0.01565 | -0.0425 | -84.0831
-14.5 | -1.2602 | 0.01451 | -0.0431 | -86.8504
-14 | -1.2026 | 0.01357 | -0.0439 | -88.622
-13.5 | -1.1429 | 0.0128 | -0.045 | -89.2891
-13 | -1.0896 | 0.01214 | -0.0445 | -89.7529
-12.5 | -1.0324 | 0.01151 | -0.0449 | -89.6959
-11.5 | -0.8818 | 0.01023 | -0.0533 | -86.1975
-11 | -0.8221 | 0.00973 | -0.054 | -84.4913
-10.5 | -0.7768 | 0.00928 | -0.0516 | -83.7069
-10 | -0.7313 | 0.00895 | -0.0492 | -81.7095
-9.5 | -0.6844 | 0.00871 | -0.047 | -78.5763
-9 | -0.6355 | 0.0085 | -0.0452 | -74.7647
-8.5 | -0.5858 | 0.00832 | -0.0436 | -70.4087
-8 | -0.5357 | 0.00818 | -0.0421 | -65.489
-7.5 | -0.486 | 0.00792 | -0.0405 | -61.3636
-7 | -0.4353 | 0.00777 | -0.0391 | -56.0232
-6.5 | -0.3838 | 0.00768 | -0.0378 | -49.974
-6 | -0.3315 | 0.0076 | -0.0367 | -43.6184
-5.5 | -0.2801 | 0.00747 | -0.0355 | -37.4967
-5 | -0.2275 | 0.00739 | -0.0345 | -30.7848
-4.5 | -0.1742 | 0.00734 | -0.0336 | -23.733
-4 | -0.121 | 0.00724 | -0.0326 | -16.7127
-3.5 | -0.067 | 0.00718 | -0.0319 | -9.3315
-3 | -0.0128 | 0.0071 | -0.0312 | -1.8028
-2.5 | 0.0417 | 0.00706 | -0.0305 | 5.9065
-2 | 0.0965 | 0.00699 | -0.03 | 13.8054
-1.5 | 0.1514 | 0.00695 | -0.0294 | 21.7842
-1 | 0.2065 | 0.00691 | -0.0289 | 29.8842
-0.5 | 0.2613 | 0.0069 | -0.0284 | 37.8696
0 | 0.3167 | 0.00686 | -0.028 | 46.1662
0.5 | 0.3714 | 0.00688 | -0.0275 | 53.9826
1 | 0.4266 | 0.00687 | -0.0271 | 62.0961
1.5 | 0.4813 | 0.00688 | -0.0267 | 69.9564
2 | 0.5357 | 0.0069 | -0.0261 | 77.6377
2.5 | 0.578 | 0.00607 | -0.0235 | 95.2224
3 | 0.6233 | 0.00569 | -0.0212 | 109.5431
3.5 | 0.6699 | 0.00551 | -0.0191 | 121.5789
4 | 0.717 | 0.00541 | -0.0169 | 132.5323
4.5 | 0.7677 | 0.00549 | -0.0156 | 139.8361
5 | 0.8338 | 0.00564 | -0.0179 | 147.8369
5.5 | 0.896 | 0.00585 | -0.0193 | 153.1624
6 | 0.9636 | 0.00609 | -0.022 | 158.2266
6.5 | 1.0277 | 0.0063 | -0.024 | 163.127
7 | 1.0881 | 0.00659 | -0.0252 | 165.1138
7.5 | 1.1471 | 0.00682 | -0.0261 | 168.1965
8 | 1.2031 | 0.00715 | -0.0264 | 168.2657
8.5 | 1.2661 | 0.00739 | -0.0283 | 171.3261
9 | 1.327 | 0.00776 | -0.0299 | 171.0052
9.5 | 1.3864 | 0.0082 | -0.0313 | 169.0732
10 | 1.4449 | 0.00867 | -0.0325 | 166.6551
10.5 | 1.5021 | 0.0092 | -0.0335 | 163.2717
11 | 1.5506 | 0.00978 | -0.0328 | 158.5481
11.5 | 1.5839 | 0.01037 | -0.0288 | 152.7387
12 | 1.6136 | 0.01112 | -0.0244 | 145.1079
12.5 | 1.6411 | 0.01197 | -0.0197 | 137.1011
13 | 1.6631 | 0.01288 | -0.014 | 129.1227
13.5 | 1.6812 | 0.01395 | -0.0081 | 120.5161
14 | 1.7021 | 0.01516 | -0.0033 | 112.2757
14.5 | 1.723 | 0.01648 | 0.0009 | 104.551
15 | 1.7418 | 0.01805 | 0.0049 | 96.4986
15.5 | 1.7583 | 0.01992 | 0.0084 | 88.2681
16 | 1.7706 | 0.02231 | 0.0114 | 79.3635
16.5 | 1.7813 | 0.02515 | 0.0137 | 70.827
17 | 1.7871 | 0.02878 | 0.0152 | 62.0952
17.5 | 1.7865 | 0.03341 | 0.0159 | 53.472
18 | 1.7789 | 0.03927 | 0.0156 | 45.2992
18.5 | 1.7597 | 0.04696 | 0.0142 | 37.4723
19 | 1.7292 | 0.05647 | 0.0118 | 30.6216
19.5 | 1.683 | 0.06841 | 0.0081 | 24.6017
20 | 1.6329 | 0.08126 | 0.0037 | 20.0948

## 83. Re 6M Mach 0.10 (1)
BIGFOIL.COM POLAR EXPORT
NACA44013
NACA44013 |  |  |  | Cl Max: | 1.669 | at alpha= | 14.5 | deg
JavaFoil+Calcfoil stall+Eppler ext transition |  |  |  | L/D Max: | 153.409 | at alpha= | 8.5 | deg
Re: | 6000000 |  |  | Cd Min: | 0.0081 | at alpha= | 2 | deg
Mach: | 0.1 |  |  | Cl=0 at alpha= | -2.8083 | deg
|  |  |  | @ Cl=0.1, Cd= | 0.00999
|  |  |  | @ Cl=0.4, Cd= | 0.01052
|  |  |  | @ Cl=0.6, Cd= | 0.00813
alpha (deg) | Cl | Cd | Cm | Cl/Cd
-19 | -0.58 | 0.1543 | -0.013 | -3.757
-18.5 | -0.594 | 0.14657 | -0.013 | -4.051
-18 | -0.607 | 0.1396 | -0.013 | -4.35
-17.5 | -0.62 | 0.13293 | -0.013 | -4.663
-17 | -0.631 | 0.12652 | -0.013 | -4.99
-16.5 | -0.642 | 0.11963 | -0.013 | -5.364
-16 | -0.651 | 0.11308 | -0.013 | -5.753
-15.5 | -0.658 | 0.10741 | -0.013 | -6.125
-15 | -0.663 | 0.10143 | -0.014 | -6.539
-14.5 | -0.667 | 0.09599 | -0.014 | -6.945
-14 | -0.668 | 0.09063 | -0.014 | -7.368
-13.5 | -0.666 | 0.08546 | -0.014 | -7.798
-13 | -0.663 | 0.08054 | -0.014 | -8.226
-12.5 | -0.656 | 0.0757 | -0.014 | -8.665
-12 | -0.646 | 0.07133 | -0.014 | -9.061
-11.5 | -0.634 | 0.06694 | -0.015 | -9.47
-11 | -0.618 | 0.06299 | -0.015 | -9.814
-10.5 | -0.6 | 0.05894 | -0.015 | -10.175
-10 | -0.578 | 0.05514 | -0.016 | -10.482
-9.5 | -0.553 | 0.0512 | -0.016 | -10.8
-9 | -0.525 | 0.0474 | -0.016 | -11.084
-8.5 | -0.497 | 0.04245 | -0.017 | -11.714
-8 | -0.559 | 0.00941 | -0.026 | -59.388
-7.5 | -0.514 | 0.00984 | -0.026 | -52.253
-7 | -0.467 | 0.0097 | -0.026 | -48.15
-6.5 | -0.417 | 0.01023 | -0.027 | -40.791
-6 | -0.366 | 0.01031 | -0.027 | -35.456
-5.5 | -0.312 | 0.01029 | -0.027 | -30.331
-5 | -0.257 | 0.01016 | -0.027 | -25.255
-4.5 | -0.2 | 0.01003 | -0.027 | -19.919
-4 | -0.142 | 0.01051 | -0.027 | -13.502
-3.5 | -0.083 | 0.01036 | -0.027 | -8.018
-3 | -0.023 | 0.01022 | -0.028 | -2.294
-2.5 | 0.037 | 0.01011 | -0.028 | 3.63
-2 | 0.097 | 0.00999 | -0.028 | 9.742
-1.5 | 0.158 | 0.00999 | -0.028 | 15.838
-1 | 0.219 | 0.00988 | -0.028 | 22.202
-0.5 | 0.28 | 0.00986 | -0.028 | 28.429
0 | 0.341 | 0.01051 | -0.029 | 32.45
0.5 | 0.401 | 0.01052 | -0.029 | 38.155
1 | 0.462 | 0.01044 | -0.029 | 44.257
1.5 | 0.522 | 0.00975 | -0.029 | 53.57
2 | 0.582 | 0.0081 | -0.029 | 71.843
2.5 | 0.642 | 0.0082 | -0.03 | 78.338
3 | 0.702 | 0.00829 | -0.03 | 84.664
3.5 | 0.761 | 0.00844 | -0.03 | 90.244
4 | 0.821 | 0.00856 | -0.03 | 95.829
4.5 | 0.88 | 0.0084 | -0.031 | 104.706
5 | 0.938 | 0.00858 | -0.031 | 109.421
5.5 | 0.997 | 0.00908 | -0.031 | 109.833
6 | 1.055 | 0.00873 | -0.031 | 120.776
6.5 | 1.112 | 0.00896 | -0.031 | 124.125
7 | 1.169 | 0.00866 | -0.032 | 134.941
7.5 | 1.226 | 0.00898 | -0.032 | 136.463
8 | 1.281 | 0.0088 | -0.032 | 145.516
8.5 | 1.336 | 0.00871 | -0.032 | 153.409
9 | 1.389 | 0.01 | -0.033 | 138.892
9.5 | 1.441 | 0.01049 | -0.033 | 137.432
10 | 1.488 | 0.01102 | -0.033 | 135.041
10.5 | 1.532 | 0.01168 | -0.033 | 131.25
11 | 1.572 | 0.01251 | -0.033 | 125.679
11.5 | 1.607 | 0.01358 | -0.034 | 118.329
12 | 1.634 | 0.0151 | -0.034 | 108.273
12.5 | 1.654 | 0.01741 | -0.033 | 94.964
13 | 1.661 | 0.02131 | -0.033 | 77.907
13.5 | 1.663 | 0.02587 | -0.033 | 64.306
14 | 1.668 | 0.03 | -0.033 | 55.585
14.5 | 1.669 | 0.03443 | -0.033 | 48.474
15 | 1.669 | 0.03881 | -0.032 | 42.997
15.5 | 1.665 | 0.0437 | -0.032 | 38.092
16 | 1.655 | 0.04869 | -0.032 | 33.988
16.5 | 1.641 | 0.05396 | -0.032 | 30.418
17 | 1.624 | 0.05947 | -0.032 | 27.313
17.5 | 1.604 | 0.06521 | -0.032 | 24.596
18 | 1.58 | 0.07124 | -0.032 | 22.177
18.5 | 1.553 | 0.07732 | -0.032 | 20.091
19 | 1.524 | 0.08366 | -0.032 | 18.217
19.5 | 1.492 | 0.09032 | -0.032 | 16.518

## 84. Re 6M Mach 0.10 (2)
BIGFOIL.COM POLAR EXPORT
NACA44013
NACA44013 |  |  |  | Cl Max: | 1.7797 | at alpha= | 17 | deg
XFOIL ncrit=9 |  |  |  | L/D Max: | 171.178 | at alpha= | 9 | deg
Re: | 6000000 |  |  | Cd Min: | 0.09019 | at alpha= | 20 | deg
Mach: | 0.1 |  |  | Cl=0 at alpha= | -2.8823 | deg
|  |  |  | @ Cl=0.1, Cd= | 0.0069978
|  |  |  | @ Cl=0.4, Cd= | 0.0068852
|  |  |  | @ Cl=0.6, Cd= | 0.0059397
alpha (deg) | Cl | Cd | Cm | Cl/Cd
-19.5 | -1.5034 | 0.03547 | -0.0841 | -42.3851
-19 | -1.5219 | 0.03027 | -0.0802 | -50.2775
-18.5 | -1.5196 | 0.02723 | -0.0755 | -55.8061
-18 | -1.5081 | 0.02512 | -0.0702 | -60.0358
-17.5 | -1.4948 | 0.02346 | -0.064 | -63.717
-17 | -1.4712 | 0.0218 | -0.0592 | -67.4862
-16.5 | -1.4448 | 0.02043 | -0.0543 | -70.7195
-16 | -1.4162 | 0.01928 | -0.0495 | -73.4544
-15.5 | -1.3815 | 0.01821 | -0.0456 | -75.8649
-15 | -1.326 | 0.01704 | -0.0459 | -77.8169
-14.5 | -1.2706 | 0.01566 | -0.0462 | -81.1367
-14 | -1.214 | 0.01435 | -0.0466 | -84.5993
-13.5 | -1.1544 | 0.01336 | -0.0473 | -86.4072
-13 | -1.1 | 0.01259 | -0.0468 | -87.3709
-12.5 | -1.0424 | 0.01188 | -0.0469 | -87.7441
-11.5 | -0.8904 | 0.01046 | -0.0549 | -85.1243
-11 | -0.8279 | 0.01 | -0.0559 | -82.79
-10.5 | -0.7822 | 0.00952 | -0.0533 | -82.1639
-10 | -0.7366 | 0.00911 | -0.0506 | -80.8562
-9.5 | -0.6895 | 0.00884 | -0.0483 | -77.9977
-9 | -0.6403 | 0.0086 | -0.0463 | -74.4535
-8.5 | -0.5901 | 0.0084 | -0.0446 | -70.25
-8 | -0.5396 | 0.00825 | -0.043 | -65.4061
-7.5 | -0.4893 | 0.008 | -0.0413 | -61.1625
-7 | -0.4383 | 0.00783 | -0.0398 | -55.977
-6.5 | -0.3866 | 0.00773 | -0.0384 | -50.0129
-6 | -0.3338 | 0.00763 | -0.0373 | -43.7484
-5.5 | -0.282 | 0.00751 | -0.036 | -37.5499
-5 | -0.229 | 0.00742 | -0.0349 | -30.8625
-4.5 | -0.1754 | 0.00736 | -0.0339 | -23.8315
-4 | -0.1218 | 0.00726 | -0.0329 | -16.7769
-3.5 | -0.0675 | 0.00719 | -0.0322 | -9.388
-3 | -0.0129 | 0.00712 | -0.0314 | -1.8118
-2.5 | 0.0419 | 0.00707 | -0.0307 | 5.9264
-2 | 0.097 | 0.007 | -0.0301 | 13.8571
-1.5 | 0.1524 | 0.00696 | -0.0296 | 21.8966
-1 | 0.2077 | 0.00692 | -0.0291 | 30.0145
-0.5 | 0.2629 | 0.0069 | -0.0285 | 38.1014
0 | 0.3186 | 0.00687 | -0.0281 | 46.3755
0.5 | 0.3736 | 0.00689 | -0.0276 | 54.2235
1 | 0.4292 | 0.00688 | -0.0272 | 62.3837
1.5 | 0.4841 | 0.00689 | -0.0267 | 70.2612
2 | 0.5389 | 0.00691 | -0.0262 | 77.9884
2.5 | 0.5816 | 0.00609 | -0.0234 | 95.5008
3 | 0.6269 | 0.00572 | -0.0211 | 109.5979
3.5 | 0.674 | 0.00552 | -0.019 | 122.1014
4 | 0.7212 | 0.00544 | -0.0168 | 132.5735
4.5 | 0.772 | 0.00551 | -0.0154 | 140.1089
5 | 0.8389 | 0.00566 | -0.0177 | 148.2155
5.5 | 0.9018 | 0.00589 | -0.0192 | 153.107
6 | 0.97 | 0.00611 | -0.0219 | 158.7561
6.5 | 1.0345 | 0.00634 | -0.0238 | 163.1703
7 | 1.0955 | 0.00662 | -0.025 | 165.4834
7.5 | 1.1548 | 0.00687 | -0.0258 | 168.0932
8 | 1.2117 | 0.00719 | -0.0261 | 168.5257
8.5 | 1.2752 | 0.00745 | -0.028 | 171.1678
9 | 1.3369 | 0.00781 | -0.0295 | 171.178
9.5 | 1.3968 | 0.00826 | -0.0308 | 169.1041
10 | 1.4559 | 0.00874 | -0.032 | 166.5789
10.5 | 1.5137 | 0.00929 | -0.0329 | 162.9386
11 | 1.5599 | 0.00988 | -0.0315 | 157.8846
11.5 | 1.593 | 0.01049 | -0.0273 | 151.8589
12 | 1.6219 | 0.01129 | -0.0226 | 143.6581
12.5 | 1.6496 | 0.01215 | -0.0177 | 135.7695
13 | 1.6675 | 0.0131 | -0.0112 | 127.2901
13.5 | 1.6874 | 0.01423 | -0.0056 | 118.5805
14 | 1.7064 | 0.01558 | -0.0006 | 109.525
14.5 | 1.7276 | 0.01698 | 0.0036 | 101.7432
15 | 1.7453 | 0.01871 | 0.0075 | 93.2817
15.5 | 1.7603 | 0.02082 | 0.0109 | 84.5485
16 | 1.7708 | 0.02353 | 0.0138 | 75.2571
16.5 | 1.7771 | 0.02695 | 0.0159 | 65.9406
17 | 1.7797 | 0.03116 | 0.017 | 57.1149
17.5 | 1.7754 | 0.03654 | 0.0171 | 48.5878
18 | 1.7617 | 0.04342 | 0.0162 | 40.5735
18.5 | 1.7337 | 0.05246 | 0.0141 | 33.048
19 | 1.6926 | 0.06358 | 0.0108 | 26.6216
19.5 | 1.6372 | 0.07693 | 0.0064 | 21.2817
20 | 1.5857 | 0.09019 | 0.0016 | 17.5818

## 85. Re 6M Mach 0.25 (1)
BIGFOIL.COM POLAR EXPORT
NACA44013
NACA44013 |  |  |  | Cl Max: | 1.641 | at alpha= | 12.5 | deg
JavaFoil+Calcfoil stall+Eppler ext transition |  |  |  | L/D Max: | 140.482 | at alpha= | 7.5 | deg
Re: | 6000000 |  |  | Cd Min: | 0.00826 | at alpha= | 4 | deg
Mach: | 0.25 |  |  | Cl=0 at alpha= | -2.8064 | deg
|  |  |  | @ Cl=0.1, Cd= | 0.01022
|  |  |  | @ Cl=0.4, Cd= | 0.00992
|  |  |  | @ Cl=0.6, Cd= | 0.0082933
alpha (deg) | Cl | Cd | Cm | Cl/Cd
-16.5 | -0.335 | 0.13803 | -0.013 | -2.425
-16 | -0.376 | 0.12957 | -0.013 | -2.9
-15.5 | -0.413 | 0.12179 | -0.013 | -3.39
-15 | -0.447 | 0.11526 | -0.013 | -3.874
-14.5 | -0.477 | 0.1073 | -0.013 | -4.441
-14 | -0.503 | 0.1006 | -0.013 | -4.998
-13.5 | -0.525 | 0.09409 | -0.013 | -5.58
-13 | -0.543 | 0.08805 | -0.013 | -6.166
-12.5 | -0.556 | 0.08253 | -0.014 | -6.739
-12 | -0.565 | 0.07699 | -0.014 | -7.334
-11.5 | -0.568 | 0.07208 | -0.014 | -7.882
-11 | -0.567 | 0.06732 | -0.014 | -8.418
-10.5 | -0.56 | 0.0628 | -0.015 | -8.92
-10 | -0.549 | 0.0588 | -0.015 | -9.329
-9.5 | -0.531 | 0.05479 | -0.015 | -9.697
-9 | -0.51 | 0.05104 | -0.016 | -9.989
-8.5 | -0.485 | 0.0475 | -0.016 | -10.2
-8 | -0.456 | 0.04386 | -0.017 | -10.396
-7.5 | -0.427 | 0.0386 | -0.018 | -11.052
-7 | -0.47 | 0.01 | -0.027 | -47.008
-6.5 | -0.422 | 0.00987 | -0.027 | -42.8
-6 | -0.371 | 0.01074 | -0.027 | -34.559
-5.5 | -0.318 | 0.01058 | -0.028 | -30.026
-5 | -0.262 | 0.01036 | -0.028 | -25.297
-4.5 | -0.204 | 0.01023 | -0.028 | -19.961
-4 | -0.145 | 0.01009 | -0.028 | -14.401
-3.5 | -0.085 | 0.0106 | -0.028 | -8.024
-3 | -0.024 | 0.01045 | -0.028 | -2.302
-2.5 | 0.038 | 0.01032 | -0.029 | 3.651
-2 | 0.1 | 0.01022 | -0.029 | 9.775
-1.5 | 0.162 | 0.01011 | -0.029 | 16.067
-1 | 0.225 | 0.01007 | -0.029 | 22.377
-0.5 | 0.288 | 0.01008 | -0.029 | 28.58
0 | 0.35 | 0.00942 | -0.029 | 37.178
0.5 | 0.412 | 0.01004 | -0.03 | 41.078
1 | 0.474 | 0.00999 | -0.03 | 47.468
1.5 | 0.536 | 0.00993 | -0.03 | 53.976
2 | 0.598 | 0.00829 | -0.03 | 72.075
2.5 | 0.659 | 0.00839 | -0.03 | 78.559
3 | 0.721 | 0.00856 | -0.031 | 84.146
3.5 | 0.782 | 0.00867 | -0.031 | 90.154
4 | 0.842 | 0.00826 | -0.031 | 102.034
4.5 | 0.903 | 0.00871 | -0.031 | 103.678
5 | 0.963 | 0.00891 | -0.032 | 108.116
5.5 | 1.022 | 0.00887 | -0.032 | 115.218
6 | 1.082 | 0.00907 | -0.032 | 119.21
6.5 | 1.14 | 0.00882 | -0.032 | 129.228
7 | 1.198 | 0.0086 | -0.033 | 139.394
7.5 | 1.255 | 0.00894 | -0.033 | 140.482
8 | 1.312 | 0.0097 | -0.033 | 135.16
8.5 | 1.367 | 0.01014 | -0.033 | 134.749
9 | 1.42 | 0.01063 | -0.033 | 133.61
9.5 | 1.471 | 0.01121 | -0.034 | 131.277
10 | 1.517 | 0.01191 | -0.034 | 127.385
10.5 | 1.557 | 0.01275 | -0.034 | 122.166
11 | 1.592 | 0.01385 | -0.034 | 114.944
11.5 | 1.62 | 0.01539 | -0.034 | 105.218
12 | 1.637 | 0.01779 | -0.034 | 92.035
12.5 | 1.641 | 0.02206 | -0.034 | 74.383
13 | 1.635 | 0.0278 | -0.033 | 58.824
13.5 | 1.63 | 0.03332 | -0.033 | 48.91
14 | 1.623 | 0.03852 | -0.033 | 42.14
14.5 | 1.613 | 0.04374 | -0.033 | 36.865
15 | 1.597 | 0.04936 | -0.032 | 32.348
15.5 | 1.576 | 0.05519 | -0.032 | 28.545
16 | 1.544 | 0.06138 | -0.032 | 25.155
16.5 | 1.506 | 0.06793 | -0.032 | 22.172
17 | 1.462 | 0.07465 | -0.032 | 19.583
17.5 | 1.411 | 0.08185 | -0.032 | 17.241

## 86. Re 6M Mach 0.25 (2)
BIGFOIL.COM POLAR EXPORT
NACA44013
NACA44013 |  |  |  | Cl Max: | 1.7523 | at alpha= | 15.5 | deg
XFOIL ncrit=9 |  |  |  | L/D Max: | 170.33 | at alpha= | 9 | deg
Re: | 6000000 |  |  | Cd Min: | 0.19634 | at alpha= | -18 | deg
Mach: | 0.25 |  |  | Cl=0 at alpha= | -2.8818 | deg
|  |  |  | @ Cl=0.1, Cd= | 0.0070801
|  |  |  | @ Cl=0.4, Cd= | 0.0069375
|  |  |  | @ Cl=0.6, Cd= | 0.0062758
alpha (deg) | Cl | Cd | Cm | Cl/Cd
-18 | -0.5396 | 0.19634 | 0.0152 | -2.7483
-17.5 | -0.5324 | 0.1863 | 0.0109 | -2.8578
-17 | -0.5205 | 0.17872 | 0.0073 | -2.9124
-16.5 | -0.5024 | 0.17324 | 0.0045 | -2.9
-16 | -0.4908 | 0.16565 | 0.0011 | -2.9629
-15.5 | -0.483 | 0.15727 | -0.0024 | -3.0712
-15 | -0.4907 | 0.14494 | -0.0075 | -3.3855
-14.5 | -0.6675 | 0.09981 | -0.0328 | -6.6877
-14 | -0.8526 | 0.05999 | -0.0691 | -14.2124
-13.5 | -0.9541 | 0.04903 | -0.0686 | -19.4595
-13 | -1.0891 | 0.02739 | -0.0628 | -39.7627
-12.5 | -1.0862 | 0.01658 | -0.0601 | -65.5127
-12 | -1.0245 | 0.01444 | -0.06 | -70.9488
-11.5 | -0.9366 | 0.01275 | -0.0646 | -73.4588
-11 | -0.8628 | 0.01163 | -0.0663 | -74.1874
-10.5 | -0.8139 | 0.011 | -0.0629 | -73.9909
-10 | -0.7657 | 0.01044 | -0.0593 | -73.3429
-9.5 | -0.7168 | 0.00989 | -0.056 | -72.4772
-9 | -0.6665 | 0.00934 | -0.0531 | -71.3597
-8.5 | -0.6142 | 0.00897 | -0.0506 | -68.4727
-8 | -0.5614 | 0.0087 | -0.0482 | -64.5287
-7.5 | -0.5076 | 0.00848 | -0.0462 | -59.8585
-7 | -0.4546 | 0.00823 | -0.0441 | -55.2369
-6.5 | -0.4012 | 0.00799 | -0.0421 | -50.2128
-6 | -0.3468 | 0.00785 | -0.0404 | -44.1783
-5.5 | -0.292 | 0.00775 | -0.0388 | -37.6774
-5 | -0.2376 | 0.00759 | -0.0372 | -31.3043
-4.5 | -0.1821 | 0.00748 | -0.0359 | -24.3449
-4 | -0.1261 | 0.00742 | -0.0348 | -16.9946
-3.5 | -0.0703 | 0.00729 | -0.0336 | -9.6433
-3 | -0.0134 | 0.00722 | -0.0327 | -1.856
-2.5 | 0.0433 | 0.00712 | -0.0319 | 6.0815
-2 | 0.1001 | 0.00708 | -0.0311 | 14.1384
-1.5 | 0.1575 | 0.00701 | -0.0304 | 22.4679
-1 | 0.2142 | 0.00699 | -0.0297 | 30.6438
-0.5 | 0.2718 | 0.00694 | -0.0291 | 39.1643
0 | 0.3288 | 0.00693 | -0.0285 | 47.4459
0.5 | 0.3859 | 0.00694 | -0.0279 | 55.6052
1 | 0.4432 | 0.00693 | -0.0274 | 63.9538
1.5 | 0.4997 | 0.00698 | -0.0267 | 71.5903
2 | 0.557 | 0.00697 | -0.0262 | 79.9139
2.5 | 0.6016 | 0.00625 | -0.0234 | 96.256
3 | 0.6476 | 0.00585 | -0.0207 | 110.7009
3.5 | 0.6961 | 0.00562 | -0.0183 | 123.8612
4 | 0.7437 | 0.00557 | -0.0157 | 133.5189
4.5 | 0.7967 | 0.00562 | -0.0142 | 141.7616
5 | 0.8672 | 0.0058 | -0.0166 | 149.5172
5.5 | 0.9341 | 0.00607 | -0.0183 | 153.888
6 | 1.0056 | 0.00628 | -0.0209 | 160.1274
6.5 | 1.0721 | 0.00658 | -0.0225 | 162.9331
7 | 1.1368 | 0.00682 | -0.0236 | 166.6862
7.5 | 1.1969 | 0.00716 | -0.0237 | 167.1648
8 | 1.2602 | 0.00743 | -0.0244 | 169.6097
8.5 | 1.326 | 0.00782 | -0.0258 | 169.5652
9 | 1.3916 | 0.00817 | -0.0271 | 170.3305
9.5 | 1.4549 | 0.00867 | -0.028 | 167.8085
10 | 1.5176 | 0.0092 | -0.0287 | 164.9565
10.5 | 1.5751 | 0.00985 | -0.0285 | 159.9086
11 | 1.6095 | 0.01045 | -0.0235 | 154.0191
11.5 | 1.6399 | 0.01121 | -0.018 | 146.289
12 | 1.6616 | 0.01211 | -0.0109 | 137.2089
12.5 | 1.6812 | 0.01313 | -0.0039 | 128.0427
13 | 1.7016 | 0.01447 | 0.0021 | 117.595
13.5 | 1.7166 | 0.01625 | 0.008 | 105.6369
14 | 1.7309 | 0.01832 | 0.013 | 94.4814
14.5 | 1.743 | 0.02085 | 0.0172 | 83.5971
15 | 1.7503 | 0.02415 | 0.0204 | 72.4762
15.5 | 1.7523 | 0.02841 | 0.0224 | 61.679
16 | 1.7478 | 0.03387 | 0.0231 | 51.6032
16.5 | 1.7326 | 0.04102 | 0.0224 | 42.2379
17 | 1.7002 | 0.05054 | 0.0201 | 33.6407
17.5 | 1.6569 | 0.06175 | 0.0169 | 26.8324
18 | 1.5969 | 0.07524 | 0.0123 | 21.2241
18.5 | 1.5405 | 0.08877 | 0.0073 | 17.3538
19 | 1.4918 | 0.10173 | 0.0021 | 14.6643
19.5 | 1.4577 | 0.11304 | -0.0027 | 12.8954
20 | 1.4234 | 0.1248 | -0.0081 | 11.4054

## 87. Re 6M Mach 0.50 (1)
BIGFOIL.COM POLAR EXPORT
NACA44013
NACA44013 |  |  |  | Cl Max: | 1.554 | at alpha= | 10 | deg
JavaFoil+Calcfoil stall+Eppler ext transition |  |  |  | L/D Max: | 124.705 | at alpha= | 5 | deg
Re: | 6000000 |  |  | Cd Min: | 0.00822 | at alpha= | 4.5 | deg
Mach: | 0.5 |  |  | Cl=0 at alpha= | -2.8043 | deg
|  |  |  | @ Cl=0.1, Cd= | 0.0098412
|  |  |  | @ Cl=0.4, Cd= | 0.010135
|  |  |  | @ Cl=0.6, Cd= | 0.0097191
alpha (deg) | Cl | Cd | Cm | Cl/Cd
-20 | -0.928 | 0.14019 | -0.017 | -6.619
-19.5 | -0.9 | 0.15176 | -0.016 | -5.928
-19 | -0.874 | 0.13868 | -0.016 | -6.301
-18.5 | -0.848 | 0.12853 | -0.016 | -6.599
-18 | -0.823 | 0.12112 | -0.016 | -6.793
-17.5 | -0.794 | 0.1291 | -0.016 | -6.153
-17 | -0.768 | 0.11763 | -0.016 | -6.533
-16.5 | -0.743 | 0.10933 | -0.016 | -6.794
-16 | -0.717 | 0.10227 | -0.016 | -7.013
-15.5 | -0.688 | 0.10818 | -0.016 | -6.363
-15 | -0.662 | 0.09901 | -0.016 | -6.691
-14.5 | -0.637 | 0.09162 | -0.016 | -6.949
-14 | -0.608 | 0.09978 | -0.015 | -6.094
-13.5 | -0.581 | 0.0886 | -0.015 | -6.562
-13 | -0.555 | 0.08146 | -0.016 | -6.817
-12.5 | -0.528 | 0.08247 | -0.015 | -6.399
-12 | -0.501 | 0.07814 | -0.015 | -6.408
-11.5 | -0.474 | 0.0714 | -0.016 | -6.646
-11 | -0.447 | 0.0716 | -0.015 | -6.241
-10.5 | -0.42 | 0.06775 | -0.015 | -6.195
-10 | -0.393 | 0.06182 | -0.016 | -6.364
-9.5 | -0.365 | 0.06199 | -0.015 | -5.896
-9 | -0.339 | 0.0574 | -0.015 | -5.9
-8.5 | -0.311 | 0.05689 | -0.015 | -5.471
-8 | -0.284 | 0.05264 | -0.015 | -5.4
-7.5 | -0.257 | 0.05159 | -0.015 | -4.979
-7 | -0.23 | 0.04999 | -0.015 | -4.592
-6.5 | -0.202 | 0.04818 | -0.015 | -4.198
-6 | -0.28 | 0.04219 | -0.016 | -6.636
-5.5 | -0.261 | 0.03805 | -0.018 | -6.849
-5 | -0.226 | 0.03377 | -0.02 | -6.679
-4.5 | -0.219 | 0.01003 | -0.031 | -21.834
-4 | -0.158 | 0.01051 | -0.031 | -15.015
-3.5 | -0.093 | 0.01023 | -0.031 | -9.121
-3 | -0.027 | 0.01004 | -0.032 | -2.645
-2.5 | 0.042 | 0.0099 | -0.032 | 4.219
-2 | 0.111 | 0.00983 | -0.032 | 11.301
-1.5 | 0.181 | 0.01036 | -0.032 | 17.462
-1 | 0.251 | 0.01025 | -0.032 | 24.503
-0.5 | 0.321 | 0.01021 | -0.033 | 31.486
0 | 0.391 | 0.0102 | -0.033 | 38.292
0.5 | 0.46 | 0.0097 | -0.033 | 47.397
1 | 0.529 | 0.00973 | -0.033 | 54.304
1.5 | 0.597 | 0.00978 | -0.034 | 61.064
2 | 0.666 | 0.00838 | -0.034 | 79.433
2.5 | 0.734 | 0.00832 | -0.034 | 88.154
3 | 0.801 | 0.0085 | -0.034 | 94.28
3.5 | 0.868 | 0.00871 | -0.035 | 99.734
4 | 0.935 | 0.00841 | -0.035 | 111.128
4.5 | 1.001 | 0.00822 | -0.035 | 121.744
5 | 1.066 | 0.00855 | -0.035 | 124.705
5.5 | 1.13 | 0.00958 | -0.036 | 117.855
6 | 1.192 | 0.00998 | -0.036 | 119.484
6.5 | 1.254 | 0.01066 | -0.036 | 117.572
7 | 1.313 | 0.01122 | -0.036 | 116.958
7.5 | 1.369 | 0.01189 | -0.036 | 115.176
8 | 1.423 | 0.0127 | -0.037 | 111.986
8.5 | 1.471 | 0.01384 | -0.037 | 106.325
9 | 1.513 | 0.01532 | -0.037 | 98.76
9.5 | 1.544 | 0.01751 | -0.036 | 88.183
10 | 1.554 | 0.02089 | -0.036 | 74.397
10.5 | 1.54 | 0.02643 | -0.035 | 58.257
11 | 1.49 | 0.03678 | -0.034 | 40.513
11.5 | 1.394 | 0.05316 | -0.033 | 26.219
12 | 1.134 | 0.06772 | -0.032 | 16.751
12.5 | 0.901 | 0.07498 | -0.032 | 12.022
13 | 0.927 | 0.08029 | -0.032 | 11.548
13.5 | 0.95 | 0.09126 | -0.031 | 10.408
14 | 0.977 | 0.09356 | -0.032 | 10.447
14.5 | 1.004 | 0.09492 | -0.032 | 10.581
15 | 1.03 | 0.10168 | -0.032 | 10.127

## 88. Re 6M Mach 0.50 (2)
BIGFOIL.COM POLAR EXPORT
NACA44013
NACA44013 |  |  |  | Cl Max: | 1.8396 | at alpha= | 12 | deg
XFOIL ncrit=9 |  |  |  | L/D Max: | 165.122 | at alpha= | 8 | deg
Re: | 6000000 |  |  | Cd Min: | 0.24615 | at alpha= | -20 | deg
Mach: | 0.5 |  |  | Cl=0 at alpha= | -2.879 | deg
|  |  |  | @ Cl=0.1, Cd= | 0.0074021
|  |  |  | @ Cl=0.4, Cd= | 0.0072053
|  |  |  | @ Cl=0.6, Cd= | 0.007323
alpha (deg) | Cl | Cd | Cm | Cl/Cd
-20 | -0.6331 | 0.24615 | 0.0358 | -2.572
-19.5 | -0.6116 | 0.2384 | 0.0314 | -2.5654
-19 | -0.5922 | 0.22919 | 0.0268 | -2.5839
-18.5 | -0.5715 | 0.22154 | 0.0227 | -2.5797
-18 | -0.5522 | 0.21322 | 0.0184 | -2.5898
-17.5 | -0.5286 | 0.20728 | 0.0148 | -2.5502
-17 | -0.5074 | 0.2001 | 0.0111 | -2.5357
-16.5 | -0.4882 | 0.19216 | 0.0073 | -2.5406
-16 | -0.4693 | 0.18444 | 0.0036 | -2.5445
-15.5 | -0.4552 | 0.17527 | -0.0004 | -2.5971
-15 | -0.4384 | 0.16751 | -0.0039 | -2.6172
-14.5 | -0.4171 | 0.16139 | -0.0067 | -2.5844
-14 | -0.3981 | 0.15482 | -0.0095 | -2.5714
-13.5 | -0.3835 | 0.14722 | -0.0126 | -2.6049
-13 | -0.3727 | 0.13888 | -0.0157 | -2.6836
-12.5 | -0.3611 | 0.12908 | -0.0211 | -2.7975
-12 | -0.3512 | 0.12093 | -0.0243 | -2.9042
-11.5 | -0.2467 | 0.10552 | -0.0563 | -2.3379
-11 | -0.213 | 0.0946 | -0.0701 | -2.2516
-10.5 | -0.2119 | 0.08554 | -0.0754 | -2.4772
-10 | -0.2047 | 0.07864 | -0.0789 | -2.603
-9.5 | -0.2073 | 0.07083 | -0.0827 | -2.9267
-9 | -0.2095 | 0.06372 | -0.0861 | -3.2878
-8.5 | -0.2388 | 0.05333 | -0.0948 | -4.4778
-8 | -0.2762 | 0.04741 | -0.0919 | -5.8258
-7.5 | -0.3106 | 0.0415 | -0.0852 | -7.4843
-7 | -0.3397 | 0.03372 | -0.0782 | -10.0741
-6.5 | -0.343 | 0.02693 | -0.0708 | -12.7367
-6 | -0.3743 | 0.01484 | -0.0603 | -25.2224
-5.5 | -0.3338 | 0.00992 | -0.0552 | -33.6492
-5 | -0.2718 | 0.00898 | -0.0512 | -30.2673
-4.5 | -0.2086 | 0.00846 | -0.0476 | -24.6572
-4 | -0.1453 | 0.00805 | -0.0443 | -18.0497
-3.5 | -0.0806 | 0.00782 | -0.0416 | -10.3069
-3 | -0.0158 | 0.00764 | -0.0393 | -2.0681
-2.5 | 0.0495 | 0.00748 | -0.0373 | 6.6176
-2 | 0.1143 | 0.00738 | -0.0354 | 15.4878
-1.5 | 0.18 | 0.0073 | -0.0339 | 24.6575
-1 | 0.2448 | 0.00724 | -0.0324 | 33.8122
-0.5 | 0.31 | 0.00721 | -0.0311 | 42.9958
0 | 0.3754 | 0.00719 | -0.0299 | 52.2114
0.5 | 0.4399 | 0.00723 | -0.0285 | 60.8437
1 | 0.5056 | 0.00724 | -0.0274 | 69.8343
1.5 | 0.5702 | 0.0073 | -0.0261 | 78.1096
2 | 0.635 | 0.00735 | -0.0248 | 86.3946
2.5 | 0.6994 | 0.00738 | -0.0233 | 94.7696
3 | 0.7409 | 0.00647 | -0.0178 | 114.5131
3.5 | 0.7926 | 0.00617 | -0.0137 | 128.4603
4 | 0.8449 | 0.00611 | -0.0094 | 138.2815
4.5 | 0.9026 | 0.0062 | -0.0061 | 145.5806
5 | 0.9985 | 0.00649 | -0.0104 | 153.8521
5.5 | 1.086 | 0.00689 | -0.0129 | 157.6197
6 | 1.17 | 0.00721 | -0.0142 | 162.2746
6.5 | 1.2476 | 0.00766 | -0.0141 | 162.8721
7 | 1.3211 | 0.00802 | -0.0127 | 164.7257
7.5 | 1.402 | 0.00854 | -0.0127 | 164.1686
8 | 1.4861 | 0.009 | -0.0126 | 165.1222
8.5 | 1.5682 | 0.00963 | -0.012 | 162.8453
9 | 1.6506 | 0.01027 | -0.011 | 160.7205
9.5 | 1.6739 | 0.01075 | 0.0002 | 155.7116
10 | 1.7092 | 0.01152 | 0.0091 | 148.3681
11 | 1.7902 | 0.01386 | 0.0237 | 129.1631
11.5 | 1.8217 | 0.0158 | 0.0306 | 115.2975
12 | 1.8396 | 0.01875 | 0.0371 | 98.112
12.5 | 1.8362 | 0.0235 | 0.042 | 78.1362
13 | 1.809 | 0.03085 | 0.0438 | 58.6386
13.5 | 1.7559 | 0.0412 | 0.0421 | 42.6189
14 | 1.6724 | 0.05447 | 0.0379 | 30.7031
14.5 | 1.5823 | 0.06852 | 0.0325 | 23.0925
15 | 1.495 | 0.08307 | 0.0258 | 17.9969
16 | 1.378 | 0.10915 | 0.013 | 12.6248
16.5 | 1.3421 | 0.12074 | 0.0071 | 11.1156
17 | 1.3078 | 0.13257 | 0.0006 | 9.865

## 89. Re 7M Mach 0.00 (1)
BIGFOIL.COM POLAR EXPORT
NACA44013
NACA44013 |  |  |  | Cl Max: | 1.682 | at alpha= | 15 | deg
JavaFoil+Calcfoil stall+Eppler ext transition |  |  |  | L/D Max: | 156.405 | at alpha= | 8.5 | deg
Re: | 7000000 |  |  | Cd Min: | 0.00802 | at alpha= | 2 | deg
Mach: | 0 |  |  | Cl=0 at alpha= | -2.8083 | deg
|  |  |  | @ Cl=0.1, Cd= | 0.0097585
|  |  |  | @ Cl=0.4, Cd= | 0.01024
|  |  |  | @ Cl=0.6, Cd= | 0.008055
alpha (deg) | Cl | Cd | Cm | Cl/Cd
-19.5 | -0.615 | 0.15676 | -0.013 | -3.925
-19 | -0.627 | 0.1491 | -0.013 | -4.207
-18.5 | -0.639 | 0.14213 | -0.013 | -4.493
-18 | -0.649 | 0.13557 | -0.013 | -4.789
-17.5 | -0.659 | 0.12895 | -0.013 | -5.11
-17 | -0.668 | 0.12243 | -0.013 | -5.453
-16.5 | -0.675 | 0.11641 | -0.013 | -5.799
-16 | -0.681 | 0.11066 | -0.013 | -6.154
-15.5 | -0.685 | 0.1046 | -0.014 | -6.552
-15 | -0.688 | 0.09919 | -0.014 | -6.936
-14.5 | -0.689 | 0.09387 | -0.014 | -7.335
-14 | -0.687 | 0.0886 | -0.014 | -7.754
-13.5 | -0.683 | 0.0837 | -0.014 | -8.163
-13 | -0.677 | 0.07888 | -0.014 | -8.581
-12.5 | -0.668 | 0.07395 | -0.015 | -9.036
-12 | -0.657 | 0.0697 | -0.015 | -9.419
-11.5 | -0.642 | 0.06549 | -0.015 | -9.807
-11 | -0.625 | 0.06145 | -0.015 | -10.172
-10.5 | -0.605 | 0.05758 | -0.015 | -10.509
-10 | -0.582 | 0.05373 | -0.016 | -10.839
-9.5 | -0.557 | 0.04952 | -0.016 | -11.246
-9 | -0.531 | 0.04412 | -0.017 | -12.037
-8.5 | -0.601 | 0.00938 | -0.026 | -64.075
-8 | -0.559 | 0.00982 | -0.026 | -56.906
-7.5 | -0.514 | 0.00964 | -0.026 | -53.302
-7 | -0.466 | 0.01017 | -0.026 | -45.825
-6.5 | -0.416 | 0.01009 | -0.026 | -41.251
-6 | -0.365 | 0.01017 | -0.027 | -35.838
-5.5 | -0.311 | 0.01003 | -0.027 | -31.004
-5 | -0.256 | 0.00987 | -0.027 | -25.913
-4.5 | -0.199 | 0.01042 | -0.027 | -19.106
-4 | -0.141 | 0.01028 | -0.027 | -13.736
-3.5 | -0.083 | 0.01009 | -0.027 | -8.191
-3 | -0.023 | 0.00997 | -0.027 | -2.341
-2.5 | 0.037 | 0.00983 | -0.028 | 3.717
-2 | 0.097 | 0.00976 | -0.028 | 9.921
-1.5 | 0.157 | 0.00973 | -0.028 | 16.188
-1 | 0.218 | 0.00963 | -0.028 | 22.667
-0.5 | 0.279 | 0.01034 | -0.028 | 26.991
0 | 0.339 | 0.01027 | -0.029 | 33.042
0.5 | 0.4 | 0.01024 | -0.029 | 39.002
1 | 0.46 | 0.0102 | -0.029 | 45.075
1.5 | 0.52 | 0.01017 | -0.029 | 51.068
2 | 0.579 | 0.00802 | -0.029 | 72.269
2.5 | 0.639 | 0.00812 | -0.03 | 78.725
3 | 0.699 | 0.00819 | -0.03 | 85.296
3.5 | 0.758 | 0.00829 | -0.03 | 91.402
4 | 0.817 | 0.00847 | -0.03 | 96.446
4.5 | 0.876 | 0.00882 | -0.03 | 99.223
5 | 0.934 | 0.00846 | -0.031 | 110.472
5.5 | 0.992 | 0.00895 | -0.031 | 110.915
6 | 1.05 | 0.00912 | -0.031 | 115.129
6.5 | 1.107 | 0.00879 | -0.031 | 125.972
7 | 1.164 | 0.00899 | -0.032 | 129.428
7.5 | 1.22 | 0.0088 | -0.032 | 138.698
8 | 1.276 | 0.00862 | -0.032 | 148.044
8.5 | 1.33 | 0.00851 | -0.032 | 156.405
9 | 1.384 | 0.0098 | -0.032 | 141.154
9.5 | 1.436 | 0.01025 | -0.033 | 140.094
10 | 1.483 | 0.01075 | -0.033 | 137.966
10.5 | 1.528 | 0.01143 | -0.033 | 133.646
11 | 1.568 | 0.0122 | -0.033 | 128.524
11.5 | 1.603 | 0.01325 | -0.033 | 121.054
12 | 1.632 | 0.01471 | -0.033 | 110.994
12.5 | 1.652 | 0.01705 | -0.033 | 96.92
13 | 1.662 | 0.0205 | -0.033 | 81.085
13.5 | 1.67 | 0.02411 | -0.033 | 69.286
14 | 1.677 | 0.02778 | -0.033 | 60.363
14.5 | 1.681 | 0.03172 | -0.033 | 52.985
15 | 1.682 | 0.03587 | -0.033 | 46.902
15.5 | 1.681 | 0.04036 | -0.032 | 41.641
16 | 1.673 | 0.04506 | -0.032 | 37.138
16.5 | 1.663 | 0.04995 | -0.032 | 33.288
17 | 1.649 | 0.0552 | -0.032 | 29.867
17.5 | 1.632 | 0.06067 | -0.032 | 26.896
18 | 1.612 | 0.06632 | -0.032 | 24.298
18.5 | 1.589 | 0.07223 | -0.032 | 21.994
19 | 1.563 | 0.07832 | -0.032 | 19.96
19.5 | 1.535 | 0.08465 | -0.032 | 18.137
20 | 1.505 | 0.09123 | -0.032 | 16.5

## 90. Re 7M Mach 0.00 (2)
BIGFOIL.COM POLAR EXPORT
NACA44013
NACA44013 |  |  |  | Cl Max: | 1.8057 | at alpha= | 17.5 | deg
XFOIL ncrit=9 |  |  |  | L/D Max: | 174.967 | at alpha= | 9 | deg
Re: | 7000000 |  |  | Cd Min: | 0.07655 | at alpha= | 20 | deg
Mach: | 0 |  |  | Cl=0 at alpha= | -2.8771 | deg
|  |  |  | @ Cl=0.1, Cd= | 0.0068265
|  |  |  | @ Cl=0.4, Cd= | 0.0067
|  |  |  | @ Cl=0.6, Cd= | 0.0059167
alpha (deg) | Cl | Cd | Cm | Cl/Cd
-20 | -1.6228 | 0.0267 | -0.077 | -60.779
-19.5 | -1.6073 | 0.02484 | -0.0732 | -64.7061
-19 | -1.5906 | 0.02312 | -0.0688 | -68.7976
-18.5 | -1.5715 | 0.02175 | -0.0638 | -72.2529
-18 | -1.55 | 0.02059 | -0.0586 | -75.2793
-17.5 | -1.5205 | 0.01951 | -0.0546 | -77.9344
-17 | -1.4909 | 0.01849 | -0.0504 | -80.6328
-16.5 | -1.4603 | 0.01758 | -0.0461 | -83.066
-16 | -1.4239 | 0.01672 | -0.0428 | -85.1615
-15.5 | -1.3688 | 0.01585 | -0.0432 | -86.3596
-15 | -1.3125 | 0.01499 | -0.0437 | -87.5584
-14.5 | -1.256 | 0.01401 | -0.0444 | -89.6502
-13.5 | -1.1426 | 0.01219 | -0.0454 | -93.7326
-13 | -1.0897 | 0.01154 | -0.0449 | -94.4281
-12.5 | -1.0294 | 0.01091 | -0.0458 | -94.3538
-12 | -0.9582 | 0.01031 | -0.0492 | -92.9389
-11.5 | -0.8761 | 0.00973 | -0.0548 | -90.0411
-11 | -0.8294 | 0.00945 | -0.0526 | -87.7672
-10.5 | -0.7836 | 0.00915 | -0.0503 | -85.6393
-10 | -0.7376 | 0.00877 | -0.0479 | -84.1049
-9.5 | -0.6902 | 0.0085 | -0.0459 | -81.2
-9 | -0.6406 | 0.00827 | -0.0443 | -77.4607
-8.5 | -0.5907 | 0.0081 | -0.0427 | -72.9259
-8 | -0.5401 | 0.00797 | -0.0413 | -67.7666
-7.5 | -0.489 | 0.00779 | -0.04 | -62.7728
-6.5 | -0.3867 | 0.0075 | -0.0373 | -51.56
-6 | -0.3343 | 0.00742 | -0.0363 | -45.0539
-5.5 | -0.282 | 0.00734 | -0.0351 | -38.4196
-5 | -0.2293 | 0.00722 | -0.0341 | -31.759
-4.5 | -0.1759 | 0.00717 | -0.0333 | -24.5328
-4 | -0.1221 | 0.00709 | -0.0324 | -17.2214
-3.5 | -0.068 | 0.00701 | -0.0317 | -9.7004
-3 | -0.0135 | 0.00696 | -0.0311 | -1.9397
-2.5 | 0.0414 | 0.00687 | -0.0305 | 6.0262
-2 | 0.0961 | 0.00683 | -0.0299 | 14.0703
-1.5 | 0.1515 | 0.00678 | -0.0295 | 22.3451
-1 | 0.2063 | 0.00675 | -0.0289 | 30.563
-0.5 | 0.2619 | 0.00671 | -0.0285 | 39.0313
0 | 0.3169 | 0.0067 | -0.0281 | 47.2985
0.5 | 0.372 | 0.0067 | -0.0276 | 55.5224
1 | 0.4273 | 0.0067 | -0.0273 | 63.7761
1.5 | 0.482 | 0.00673 | -0.0268 | 71.6196
2 | 0.5371 | 0.00672 | -0.0264 | 79.9256
2.5 | 0.5816 | 0.00607 | -0.0241 | 95.8155
3 | 0.6272 | 0.00569 | -0.022 | 110.2285
3.5 | 0.6749 | 0.00545 | -0.0201 | 123.8349
4 | 0.7223 | 0.00537 | -0.0181 | 134.5065
4.5 | 0.7705 | 0.00537 | -0.0163 | 143.4823
5 | 0.8265 | 0.00545 | -0.0162 | 151.6514
5.5 | 0.8941 | 0.0057 | -0.0189 | 156.8596
6 | 0.9572 | 0.00587 | -0.0205 | 163.0664
6.5 | 1.0234 | 0.00613 | -0.023 | 166.9494
7 | 1.0853 | 0.00635 | -0.0245 | 170.9134
7.5 | 1.144 | 0.00665 | -0.0254 | 172.0301
8 | 1.1977 | 0.00689 | -0.0251 | 173.8316
8.5 | 1.2598 | 0.00722 | -0.0269 | 174.4875
9 | 1.321 | 0.00755 | -0.0285 | 174.9669
9.5 | 1.3804 | 0.00798 | -0.0298 | 172.9825
10 | 1.4388 | 0.00845 | -0.031 | 170.2722
10.5 | 1.4958 | 0.00899 | -0.032 | 166.3849
11 | 1.5502 | 0.0097 | -0.0327 | 159.8144
11.5 | 1.5876 | 0.0103 | -0.0296 | 154.1359
12 | 1.6176 | 0.01102 | -0.0252 | 146.7877
12.5 | 1.644 | 0.01191 | -0.0203 | 138.0353
13 | 1.6667 | 0.01281 | -0.0147 | 130.1093
13.5 | 1.685 | 0.01383 | -0.0087 | 121.8366
14 | 1.7083 | 0.0149 | -0.0042 | 114.651
14.5 | 1.7291 | 0.0162 | 0.0001 | 106.7346
15 | 1.7494 | 0.01766 | 0.0039 | 99.06
15.5 | 1.7675 | 0.01939 | 0.0074 | 91.1552
16 | 1.7813 | 0.02162 | 0.0105 | 82.3913
16.5 | 1.7955 | 0.02411 | 0.0128 | 74.4712
17 | 1.8001 | 0.02768 | 0.0147 | 65.0325
17.5 | 1.8057 | 0.0316 | 0.0156 | 57.1424
18 | 1.7965 | 0.03745 | 0.0156 | 47.9706
18.5 | 1.7841 | 0.04418 | 0.0147 | 40.3825
19 | 1.7599 | 0.05274 | 0.0126 | 33.3694
19.5 | 1.7162 | 0.06417 | 0.0093 | 26.7446
20 | 1.6683 | 0.07655 | 0.0052 | 21.7936

## 91. Re 7M Mach 0.10 (1)
BIGFOIL.COM POLAR EXPORT
NACA44013
NACA44013 |  |  |  | Cl Max: | 1.673 | at alpha= | 14.5 | deg
JavaFoil+Calcfoil stall+Eppler ext transition |  |  |  | L/D Max: | 155.578 | at alpha= | 8.5 | deg
Re: | 7000000 |  |  | Cd Min: | 0.00802 | at alpha= | 2 | deg
Mach: | 0.1 |  |  | Cl=0 at alpha= | -2.8083 | deg
|  |  |  | @ Cl=0.1, Cd= | 0.0097951
|  |  |  | @ Cl=0.4, Cd= | 0.01029
|  |  |  | @ Cl=0.6, Cd= | 0.008053
alpha (deg) | Cl | Cd | Cm | Cl/Cd
-19 | -0.58 | 0.15294 | -0.013 | -3.792
-18.5 | -0.594 | 0.14576 | -0.013 | -4.075
-18 | -0.607 | 0.1385 | -0.013 | -4.386
-17.5 | -0.62 | 0.1317 | -0.013 | -4.708
-17 | -0.632 | 0.12525 | -0.013 | -5.042
-16.5 | -0.642 | 0.11858 | -0.013 | -5.413
-16 | -0.651 | 0.11254 | -0.013 | -5.783
-15.5 | -0.658 | 0.10643 | -0.014 | -6.183
-15 | -0.664 | 0.1008 | -0.014 | -6.582
-14.5 | -0.667 | 0.0952 | -0.014 | -7.005
-14 | -0.668 | 0.08989 | -0.014 | -7.433
-13.5 | -0.667 | 0.08478 | -0.014 | -7.865
-13 | -0.663 | 0.0799 | -0.014 | -8.297
-12.5 | -0.656 | 0.07502 | -0.014 | -8.749
-12 | -0.647 | 0.07067 | -0.015 | -9.153
-11.5 | -0.634 | 0.06624 | -0.015 | -9.578
-11 | -0.619 | 0.06229 | -0.015 | -9.934
-10.5 | -0.6 | 0.05822 | -0.015 | -10.312
-10 | -0.579 | 0.0544 | -0.016 | -10.641
-9.5 | -0.554 | 0.05034 | -0.016 | -11.007
-9 | -0.527 | 0.04626 | -0.017 | -11.391
-8.5 | -0.601 | 0.00949 | -0.026 | -63.27
-8 | -0.559 | 0.00985 | -0.026 | -56.719
-7.5 | -0.514 | 0.00973 | -0.026 | -52.882
-7 | -0.467 | 0.01028 | -0.026 | -45.433
-6.5 | -0.417 | 0.0102 | -0.027 | -40.927
-6 | -0.366 | 0.01026 | -0.027 | -35.653
-5.5 | -0.312 | 0.01011 | -0.027 | -30.874
-5 | -0.257 | 0.00993 | -0.027 | -25.84
-4.5 | -0.2 | 0.00979 | -0.027 | -20.413
-4 | -0.142 | 0.01028 | -0.027 | -13.796
-3.5 | -0.083 | 0.01014 | -0.027 | -8.189
-3 | -0.023 | 0.00997 | -0.028 | -2.352
-2.5 | 0.037 | 0.00991 | -0.028 | 3.705
-2 | 0.097 | 0.0098 | -0.028 | 9.933
-1.5 | 0.158 | 0.0097 | -0.028 | 16.306
-1 | 0.219 | 0.00968 | -0.028 | 22.663
-0.5 | 0.28 | 0.00968 | -0.028 | 28.978
0 | 0.341 | 0.01027 | -0.029 | 33.203
0.5 | 0.401 | 0.01029 | -0.029 | 39.022
1 | 0.462 | 0.0102 | -0.029 | 45.282
1.5 | 0.522 | 0.01018 | -0.029 | 51.313
2 | 0.582 | 0.00802 | -0.029 | 72.581
2.5 | 0.642 | 0.00813 | -0.03 | 79.037
3 | 0.702 | 0.00822 | -0.03 | 85.421
3.5 | 0.761 | 0.00836 | -0.03 | 91.11
4 | 0.821 | 0.00849 | -0.03 | 96.728
4.5 | 0.88 | 0.00892 | -0.031 | 98.649
5 | 0.939 | 0.0085 | -0.031 | 110.44
5.5 | 0.997 | 0.009 | -0.031 | 110.786
6 | 1.055 | 0.00921 | -0.031 | 114.537
6.5 | 1.112 | 0.00886 | -0.031 | 125.589
7 | 1.169 | 0.00907 | -0.032 | 128.942
7.5 | 1.226 | 0.00887 | -0.032 | 138.121
8 | 1.281 | 0.0087 | -0.032 | 147.291
8.5 | 1.336 | 0.00859 | -0.032 | 155.578
9 | 1.39 | 0.00989 | -0.033 | 140.539
9.5 | 1.441 | 0.01034 | -0.033 | 139.338
10 | 1.489 | 0.01089 | -0.033 | 136.783
10.5 | 1.533 | 0.01156 | -0.033 | 132.604
11 | 1.573 | 0.01241 | -0.033 | 126.753
11.5 | 1.607 | 0.0135 | -0.034 | 118.985
12 | 1.634 | 0.01511 | -0.034 | 108.12
12.5 | 1.652 | 0.01764 | -0.033 | 93.645
13 | 1.659 | 0.02149 | -0.033 | 77.206
13.5 | 1.666 | 0.02514 | -0.033 | 66.287
14 | 1.671 | 0.02901 | -0.033 | 57.624
14.5 | 1.673 | 0.03318 | -0.033 | 50.441
15 | 1.673 | 0.03747 | -0.033 | 44.656
15.5 | 1.669 | 0.04215 | -0.032 | 39.603
16 | 1.659 | 0.04697 | -0.032 | 35.324
16.5 | 1.645 | 0.05216 | -0.032 | 31.547
17 | 1.628 | 0.05762 | -0.032 | 28.258
17.5 | 1.607 | 0.06329 | -0.032 | 25.398
18 | 1.584 | 0.06916 | -0.032 | 22.896
18.5 | 1.557 | 0.07518 | -0.032 | 20.708
19 | 1.527 | 0.08144 | -0.032 | 18.75
19.5 | 1.495 | 0.08802 | -0.032 | 16.982

## 92. Re 7M Mach 0.10 (2)
BIGFOIL.COM POLAR EXPORT
NACA44013
NACA44013 |  |  |  | Cl Max: | 1.7963 | at alpha= | 17.5 | deg
XFOIL ncrit=9 |  |  |  | L/D Max: | 174.633 | at alpha= | 9 | deg
Re: | 7000000 |  |  | Cd Min: | 0.08519 | at alpha= | 20 | deg
Mach: | 0.1 |  |  | Cl=0 at alpha= | -2.8775 | deg
|  |  |  | @ Cl=0.1, Cd= | 0.0068371
|  |  |  | @ Cl=0.4, Cd= | 0.00671
|  |  |  | @ Cl=0.6, Cd= | 0.0059746
alpha (deg) | Cl | Cd | Cm | Cl/Cd
-20 | -1.5624 | 0.03386 | -0.0854 | -46.1429
-19.5 | -1.5692 | 0.02986 | -0.082 | -52.5519
-19 | -1.5682 | 0.02674 | -0.0775 | -58.6462
-18.5 | -1.5568 | 0.02457 | -0.0725 | -63.3618
-18 | -1.5417 | 0.02294 | -0.0667 | -67.2058
-17.5 | -1.5204 | 0.02147 | -0.0613 | -70.8151
-17 | -1.4941 | 0.02012 | -0.0565 | -74.2594
-16.5 | -1.4655 | 0.01895 | -0.0518 | -77.3351
-16 | -1.4357 | 0.01793 | -0.0469 | -80.0725
-15.5 | -1.3826 | 0.01684 | -0.0466 | -82.1021
-15 | -1.3261 | 0.01581 | -0.0468 | -83.8773
-14.5 | -1.2681 | 0.01487 | -0.0473 | -85.2791
-14 | -1.2099 | 0.01384 | -0.0478 | -87.4205
-13.5 | -1.1521 | 0.01274 | -0.0482 | -90.4317
-13 | -1.1003 | 0.01196 | -0.0471 | -91.9983
-12.5 | -1.0398 | 0.01125 | -0.0478 | -92.4267
-12 | -0.9683 | 0.01058 | -0.0508 | -91.5217
-11.5 | -0.8833 | 0.00993 | -0.0567 | -88.9527
-11 | -0.8361 | 0.00962 | -0.0543 | -86.9127
-10.5 | -0.7895 | 0.00934 | -0.0518 | -84.5289
-10 | -0.7428 | 0.00896 | -0.0494 | -82.9018
-9.5 | -0.6953 | 0.00863 | -0.0472 | -80.5678
-9 | -0.6454 | 0.00837 | -0.0454 | -77.1087
-8.5 | -0.5951 | 0.00818 | -0.0437 | -72.7506
-8 | -0.5441 | 0.00803 | -0.0422 | -67.7584
-7.5 | -0.4921 | 0.00788 | -0.0408 | -62.4492
-7 | -0.4417 | 0.00768 | -0.0392 | -57.513
-6.5 | -0.3894 | 0.00754 | -0.0379 | -51.6446
-6 | -0.3367 | 0.00745 | -0.0368 | -45.1946
-5.5 | -0.2839 | 0.00739 | -0.0356 | -38.4168
-5 | -0.2308 | 0.00725 | -0.0345 | -31.8345
-4.5 | -0.1771 | 0.00719 | -0.0336 | -24.6314
-4 | -0.1229 | 0.00711 | -0.0328 | -17.2855
-3.5 | -0.0685 | 0.00702 | -0.032 | -9.7578
-3 | -0.0135 | 0.00697 | -0.0313 | -1.9369
-2.5 | 0.0416 | 0.00688 | -0.0307 | 6.0465
-2 | 0.0968 | 0.00684 | -0.0301 | 14.152
-1.5 | 0.1524 | 0.00679 | -0.0296 | 22.4448
-1 | 0.2076 | 0.00676 | -0.029 | 30.7101
-0.5 | 0.2634 | 0.00671 | -0.0286 | 39.2548
0 | 0.3187 | 0.00672 | -0.0281 | 47.4256
0.5 | 0.3743 | 0.00671 | -0.0277 | 55.7824
1 | 0.4299 | 0.00671 | -0.0273 | 64.0686
1.5 | 0.4848 | 0.00675 | -0.0268 | 71.8222
2 | 0.5404 | 0.00673 | -0.0264 | 80.2972
2.5 | 0.5853 | 0.0061 | -0.0241 | 95.9508
3 | 0.631 | 0.00571 | -0.0219 | 110.5079
3.5 | 0.679 | 0.00546 | -0.02 | 124.359
4 | 0.7264 | 0.0054 | -0.0179 | 134.5185
4.5 | 0.7751 | 0.00539 | -0.0161 | 143.8033
5 | 0.8314 | 0.00547 | -0.016 | 151.9927
5.5 | 0.8998 | 0.00572 | -0.0187 | 157.3077
6 | 0.9637 | 0.0059 | -0.0204 | 163.339
6.5 | 1.0302 | 0.00617 | -0.0228 | 166.9692
7 | 1.0926 | 0.00639 | -0.0243 | 170.9859
7.5 | 1.1517 | 0.0067 | -0.0251 | 171.8955
8 | 1.2063 | 0.00694 | -0.0248 | 173.8184
8.5 | 1.2689 | 0.00728 | -0.0265 | 174.2995
9 | 1.3307 | 0.00762 | -0.0281 | 174.6325
9.5 | 1.3907 | 0.00805 | -0.0294 | 172.7578
10 | 1.4497 | 0.00853 | -0.0305 | 169.9531
10.5 | 1.5071 | 0.00909 | -0.0314 | 165.7976
11 | 1.5622 | 0.00981 | -0.032 | 159.2457
11.5 | 1.597 | 0.01041 | -0.0282 | 153.4102
12 | 1.6261 | 0.01118 | -0.0234 | 145.4472
12.5 | 1.6525 | 0.01208 | -0.0183 | 136.7964
13 | 1.6709 | 0.01302 | -0.0118 | 128.3333
13.5 | 1.6909 | 0.01411 | -0.0062 | 119.837
14 | 1.7128 | 0.01531 | -0.0015 | 111.8746
14.5 | 1.7334 | 0.0167 | 0.0028 | 103.7964
15 | 1.7528 | 0.01831 | 0.0066 | 95.7291
16 | 1.781 | 0.02283 | 0.0131 | 78.0114
16.5 | 1.793 | 0.02571 | 0.0152 | 69.7394
17 | 1.7954 | 0.02978 | 0.0166 | 60.2888
17.5 | 1.7963 | 0.03446 | 0.0171 | 52.1271
18 | 1.7806 | 0.04136 | 0.0164 | 43.0513
18.5 | 1.7602 | 0.04936 | 0.0147 | 35.6605
19 | 1.727 | 0.05933 | 0.012 | 29.1084
19.5 | 1.6756 | 0.07199 | 0.008 | 23.2755
20 | 1.6231 | 0.08519 | 0.0033 | 19.0527

## 93. Re 7M Mach 0.25 (1)
BIGFOIL.COM POLAR EXPORT
NACA44013
NACA44013 |  |  |  | Cl Max: | 1.638 | at alpha= | 12.5 | deg
JavaFoil+Calcfoil stall+Eppler ext transition |  |  |  | L/D Max: | 151.112 | at alpha= | 8 | deg
Re: | 7000000 |  |  | Cd Min: | 0.00818 | at alpha= | 4 | deg
Mach: | 0.25 |  |  | Cl=0 at alpha= | -2.8064 | deg
|  |  |  | @ Cl=0.1, Cd= | 0.00997
|  |  |  | @ Cl=0.4, Cd= | 0.010002
|  |  |  | @ Cl=0.6, Cd= | 0.0082039
alpha (deg) | Cl | Cd | Cm | Cl/Cd
-16.5 | -0.335 | 0.13605 | -0.013 | -2.461
-16 | -0.376 | 0.12909 | -0.013 | -2.911
-15.5 | -0.413 | 0.12033 | -0.013 | -3.432
-15 | -0.447 | 0.11399 | -0.013 | -3.918
-14.5 | -0.477 | 0.10658 | -0.013 | -4.473
-14 | -0.503 | 0.09973 | -0.013 | -5.044
-13.5 | -0.525 | 0.09326 | -0.013 | -5.632
-13 | -0.543 | 0.0874 | -0.014 | -6.214
-12.5 | -0.556 | 0.08174 | -0.014 | -6.807
-12 | -0.565 | 0.07655 | -0.014 | -7.379
-11.5 | -0.568 | 0.07146 | -0.014 | -7.954
-11 | -0.567 | 0.06668 | -0.015 | -8.504
-10.5 | -0.561 | 0.06223 | -0.015 | -9.01
-10 | -0.549 | 0.05822 | -0.015 | -9.43
-9.5 | -0.532 | 0.05422 | -0.016 | -9.807
-9 | -0.51 | 0.05042 | -0.016 | -10.124
-8.5 | -0.485 | 0.04681 | -0.016 | -10.368
-8 | -0.457 | 0.04295 | -0.017 | -10.641
-7.5 | -0.515 | 0.00943 | -0.027 | -54.6
-7 | -0.47 | 0.00987 | -0.027 | -47.645
-6.5 | -0.422 | 0.01052 | -0.027 | -40.152
-6 | -0.371 | 0.01057 | -0.027 | -35.12
-5.5 | -0.318 | 0.01029 | -0.028 | -30.877
-5 | -0.262 | 0.01009 | -0.028 | -25.956
-4.5 | -0.204 | 0.00998 | -0.028 | -20.47
-4 | -0.145 | 0.00984 | -0.028 | -14.762
-3.5 | -0.085 | 0.01033 | -0.028 | -8.241
-3 | -0.024 | 0.01023 | -0.028 | -2.351
-2.5 | 0.038 | 0.01006 | -0.029 | 3.743
-2 | 0.1 | 0.00997 | -0.029 | 10.015
-1.5 | 0.162 | 0.00991 | -0.029 | 16.391
-1 | 0.225 | 0.0099 | -0.029 | 22.76
-0.5 | 0.288 | 0.00987 | -0.029 | 29.177
0 | 0.35 | 0.01051 | -0.029 | 33.32
0.5 | 0.412 | 0.00988 | -0.03 | 41.735
1 | 0.474 | 0.00978 | -0.03 | 48.51
1.5 | 0.536 | 0.00974 | -0.03 | 55.051
2 | 0.598 | 0.0082 | -0.03 | 72.884
2.5 | 0.659 | 0.00832 | -0.03 | 79.273
3 | 0.721 | 0.00848 | -0.031 | 85.025
3.5 | 0.782 | 0.00858 | -0.031 | 91.095
4 | 0.842 | 0.00818 | -0.031 | 103.033
4.5 | 0.903 | 0.00862 | -0.031 | 104.78
5 | 0.963 | 0.00881 | -0.032 | 109.264
5.5 | 1.023 | 0.00879 | -0.032 | 116.299
6 | 1.082 | 0.00901 | -0.032 | 120.115
6.5 | 1.14 | 0.00872 | -0.032 | 130.763
7 | 1.198 | 0.00897 | -0.033 | 133.539
7.5 | 1.256 | 0.0088 | -0.033 | 142.597
8 | 1.312 | 0.00868 | -0.033 | 151.112
8.5 | 1.367 | 0.00999 | -0.033 | 136.781
9 | 1.42 | 0.01049 | -0.033 | 135.378
9.5 | 1.472 | 0.01107 | -0.034 | 132.898
10 | 1.517 | 0.01176 | -0.034 | 129.069
10.5 | 1.558 | 0.0126 | -0.034 | 123.707
11 | 1.593 | 0.01372 | -0.034 | 116.104
11.5 | 1.62 | 0.01535 | -0.034 | 105.492
12 | 1.636 | 0.01795 | -0.034 | 91.122
12.5 | 1.638 | 0.02251 | -0.034 | 72.776
13 | 1.637 | 0.02746 | -0.033 | 59.595
13.5 | 1.634 | 0.03222 | -0.033 | 50.704
14 | 1.627 | 0.03716 | -0.033 | 43.802
14.5 | 1.617 | 0.0423 | -0.033 | 38.215
15 | 1.601 | 0.04771 | -0.033 | 33.55
15.5 | 1.579 | 0.05347 | -0.032 | 29.532
16 | 1.548 | 0.05961 | -0.032 | 25.962
16.5 | 1.509 | 0.06597 | -0.032 | 22.879
17 | 1.465 | 0.07268 | -0.032 | 20.153
17.5 | 1.414 | 0.07966 | -0.032 | 17.749

## 94. Re 7M Mach 0.25 (2)
BIGFOIL.COM POLAR EXPORT
NACA44013
NACA44013 |  |  |  | Cl Max: | 1.7673 | at alpha= | 15.5 | deg
XFOIL ncrit=9 |  |  |  | L/D Max: | 174.669 | at alpha= | 8.5 | deg
Re: | 7000000 |  |  | Cd Min: | 0.19469 | at alpha= | -18 | deg
Mach: | 0.25 |  |  | Cl=0 at alpha= | -2.8761 | deg
|  |  |  | @ Cl=0.1, Cd= | 0.0068903
|  |  |  | @ Cl=0.4, Cd= | 0.006757
|  |  |  | @ Cl=0.6, Cd= | 0.0064798
alpha (deg) | Cl | Cd | Cm | Cl/Cd
-18 | -0.5444 | 0.19469 | 0.0149 | -2.7962
-17.5 | -0.5367 | 0.18509 | 0.0107 | -2.8997
-17 | -0.5285 | 0.1763 | 0.0067 | -2.9977
-16.5 | -0.5122 | 0.17023 | 0.0037 | -3.0089
-16 | -0.5027 | 0.1622 | 0.0001 | -3.0993
-15.5 | -0.532 | 0.14431 | -0.0078 | -3.6865
-15 | -0.6265 | 0.1155 | -0.0233 | -5.4242
-14.5 | -0.7133 | 0.09196 | -0.0386 | -7.7566
-14 | -0.9848 | 0.04919 | -0.0732 | -20.0203
-13.5 | -1.1197 | 0.03209 | -0.0646 | -34.8925
-13 | -1.1353 | 0.0185 | -0.0627 | -61.3676
-12.5 | -1.0874 | 0.01564 | -0.0606 | -69.5269
-12 | -1.0206 | 0.01332 | -0.0616 | -76.6216
-11.5 | -0.9223 | 0.01177 | -0.0682 | -78.3602
-11 | -0.8724 | 0.01105 | -0.0648 | -78.9502
-10.5 | -0.8243 | 0.01051 | -0.0612 | -78.4301
-10 | -0.7744 | 0.01 | -0.0579 | -77.44
-9.5 | -0.7233 | 0.00962 | -0.055 | -75.1871
-9 | -0.6716 | 0.00914 | -0.0523 | -73.4792
-8.5 | -0.6195 | 0.00872 | -0.0497 | -71.0436
-8 | -0.5662 | 0.00845 | -0.0474 | -67.0059
-7.5 | -0.5121 | 0.00823 | -0.0454 | -62.2236
-7 | -0.4579 | 0.00806 | -0.0435 | -56.8114
-6.5 | -0.4044 | 0.00782 | -0.0415 | -51.7136
-6 | -0.3498 | 0.00766 | -0.0399 | -45.6658
-5.5 | -0.2947 | 0.00755 | -0.0383 | -39.0331
-5 | -0.2393 | 0.00744 | -0.0369 | -32.164
-4.5 | -0.1837 | 0.0073 | -0.0357 | -25.1644
-4 | -0.1274 | 0.00722 | -0.0346 | -17.6454
-3.5 | -0.0709 | 0.0071 | -0.0335 | -9.9859
-3 | -0.0141 | 0.00703 | -0.0326 | -2.0057
-2.5 | 0.0428 | 0.00695 | -0.0318 | 6.1583
-2 | 0.1003 | 0.00689 | -0.0311 | 14.5573
-1.5 | 0.1572 | 0.00684 | -0.0304 | 22.9825
-1 | 0.2146 | 0.0068 | -0.0297 | 31.5588
-0.5 | 0.2722 | 0.00677 | -0.0292 | 40.2068
0 | 0.3291 | 0.00678 | -0.0285 | 48.5398
0.5 | 0.3868 | 0.00675 | -0.0281 | 57.3037
1 | 0.4437 | 0.00678 | -0.0275 | 65.4425
1.5 | 0.501 | 0.00679 | -0.0269 | 73.785
2 | 0.5582 | 0.0068 | -0.0264 | 82.0882
2.5 | 0.6078 | 0.00642 | -0.0245 | 94.6729
3 | 0.6525 | 0.0058 | -0.0217 | 112.5
3.5 | 0.7009 | 0.00558 | -0.0193 | 125.6093
4 | 0.7496 | 0.00551 | -0.017 | 136.0436
4.5 | 0.8002 | 0.00548 | -0.0149 | 146.0219
5 | 0.8583 | 0.00563 | -0.0146 | 152.4512
5.5 | 0.9323 | 0.00584 | -0.0178 | 159.6404
6 | 0.9993 | 0.00609 | -0.0195 | 164.0887
6.5 | 1.0688 | 0.00635 | -0.0217 | 168.315
7 | 1.1336 | 0.00661 | -0.0228 | 171.4977
7.5 | 1.1955 | 0.00692 | -0.0233 | 172.7601
8 | 1.2543 | 0.00722 | -0.0231 | 173.7258
8.5 | 1.3205 | 0.00756 | -0.0245 | 174.6693
9 | 1.3849 | 0.00799 | -0.0257 | 173.3292
9.5 | 1.448 | 0.0085 | -0.0265 | 170.3529
10 | 1.5104 | 0.00904 | -0.0272 | 167.0796
10.5 | 1.5709 | 0.00968 | -0.0276 | 162.2831
11 | 1.6145 | 0.01034 | -0.0245 | 156.1412
11.5 | 1.6456 | 0.01106 | -0.019 | 148.7884
12 | 1.6659 | 0.01205 | -0.0118 | 138.249
12.5 | 1.6853 | 0.013 | -0.0046 | 129.6385
13 | 1.7045 | 0.01436 | 0.0017 | 118.6978
13.5 | 1.7203 | 0.01608 | 0.0075 | 106.9838
14 | 1.7383 | 0.01794 | 0.0123 | 96.8952
14.5 | 1.7537 | 0.02023 | 0.0164 | 86.6881
15 | 1.7611 | 0.02341 | 0.0199 | 75.2285
15.5 | 1.7673 | 0.02722 | 0.022 | 64.9265
16 | 1.7666 | 0.03218 | 0.0231 | 54.8975
16.5 | 1.7504 | 0.03925 | 0.0226 | 44.5962
17 | 1.7257 | 0.04782 | 0.0209 | 36.0874
17.5 | 1.6892 | 0.05808 | 0.0181 | 29.084
18 | 1.6293 | 0.07143 | 0.0137 | 22.8097
18.5 | 1.5715 | 0.08494 | 0.0088 | 18.5013
19 | 1.521 | 0.09797 | 0.0037 | 15.5252
19.5 | 1.4733 | 0.11107 | -0.0019 | 13.2646
20 | 1.445 | 0.12186 | -0.0068 | 11.8579

## 95. Re 7M Mach 0.50 (1)
BIGFOIL.COM POLAR EXPORT
NACA44013
NACA44013 |  |  |  | Cl Max: | 1.555 | at alpha= | 10 | deg
JavaFoil+Calcfoil stall+Eppler ext transition |  |  |  | L/D Max: | 132.702 | at alpha= | 5.5 | deg
Re: | 7000000 |  |  | Cd Min: | 0.00832 | at alpha= | 4 | deg
Mach: | 0.5 |  |  | Cl=0 at alpha= | -2.8043 | deg
|  |  |  | @ Cl=0.1, Cd= | 0.0095943
|  |  |  | @ Cl=0.4, Cd= | 0.0099944
|  |  |  | @ Cl=0.6, Cd= | 0.0096439
alpha (deg) | Cl | Cd | Cm | Cl/Cd
-20 | -0.929 | 0.1383 | -0.017 | -6.717
-19.5 | -0.9 | 0.14886 | -0.016 | -6.045
-19 | -0.874 | 0.13687 | -0.016 | -6.388
-18.5 | -0.849 | 0.12724 | -0.017 | -6.673
-18 | -0.824 | 0.11872 | -0.017 | -6.942
-17.5 | -0.794 | 0.12745 | -0.016 | -6.234
-17 | -0.769 | 0.11608 | -0.016 | -6.623
-16.5 | -0.743 | 0.10785 | -0.016 | -6.893
-16 | -0.718 | 0.10059 | -0.017 | -7.14
-15.5 | -0.688 | 0.10754 | -0.016 | -6.401
-15 | -0.663 | 0.09775 | -0.016 | -6.781
-14.5 | -0.637 | 0.09033 | -0.016 | -7.056
-14 | -0.608 | 0.09381 | -0.015 | -6.486
-13.5 | -0.582 | 0.08767 | -0.016 | -6.638
-13 | -0.556 | 0.08053 | -0.016 | -6.906
-12.5 | -0.528 | 0.08166 | -0.015 | -6.465
-12 | -0.501 | 0.07697 | -0.015 | -6.508
-11.5 | -0.475 | 0.07063 | -0.016 | -6.724
-11 | -0.447 | 0.07093 | -0.015 | -6.303
-10.5 | -0.42 | 0.06699 | -0.015 | -6.268
-10 | -0.394 | 0.06108 | -0.016 | -6.448
-9.5 | -0.366 | 0.06123 | -0.015 | -5.974
-9 | -0.339 | 0.05664 | -0.016 | -5.986
-8.5 | -0.311 | 0.05621 | -0.015 | -5.54
-8 | -0.284 | 0.05205 | -0.015 | -5.465
-7.5 | -0.257 | 0.05101 | -0.015 | -5.038
-7 | -0.23 | 0.04957 | -0.015 | -4.632
-6.5 | -0.202 | 0.04798 | -0.015 | -4.217
-6 | -0.28 | 0.04211 | -0.017 | -6.654
-5.5 | -0.261 | 0.03807 | -0.018 | -6.852
-5 | -0.226 | 0.03307 | -0.02 | -6.85
-4.5 | -0.219 | 0.00984 | -0.031 | -22.245
-4 | -0.158 | 0.01024 | -0.031 | -15.412
-3.5 | -0.093 | 0.01003 | -0.031 | -9.307
-3 | -0.027 | 0.00984 | -0.032 | -2.698
-2.5 | 0.042 | 0.00967 | -0.032 | 4.321
-2 | 0.111 | 0.00958 | -0.032 | 11.598
-1.5 | 0.181 | 0.01012 | -0.032 | 17.877
-1 | 0.251 | 0.01004 | -0.032 | 25.015
-0.5 | 0.321 | 0.01005 | -0.033 | 31.971
0 | 0.391 | 0.01007 | -0.033 | 38.795
0.5 | 0.46 | 0.00949 | -0.033 | 48.461
1 | 0.529 | 0.00949 | -0.033 | 55.682
1.5 | 0.597 | 0.00964 | -0.034 | 61.972
2 | 0.666 | 0.00973 | -0.034 | 68.445
2.5 | 0.734 | 0.00877 | -0.034 | 83.613
3 | 0.801 | 0.00842 | -0.034 | 95.212
3.5 | 0.868 | 0.00862 | -0.035 | 100.749
4 | 0.935 | 0.00832 | -0.035 | 112.329
4.5 | 1.001 | 0.00861 | -0.035 | 116.17
5 | 1.066 | 0.00844 | -0.035 | 126.326
5.5 | 1.13 | 0.00851 | -0.036 | 132.702
6 | 1.193 | 0.00986 | -0.036 | 121.025
6.5 | 1.254 | 0.01055 | -0.036 | 118.896
7 | 1.313 | 0.01107 | -0.036 | 118.661
7.5 | 1.37 | 0.01173 | -0.036 | 116.853
8 | 1.423 | 0.01254 | -0.037 | 113.527
8.5 | 1.472 | 0.0136 | -0.037 | 108.25
9 | 1.514 | 0.01509 | -0.037 | 100.353
9.5 | 1.546 | 0.01726 | -0.036 | 89.555
10 | 1.555 | 0.02064 | -0.036 | 75.338
10.5 | 1.54 | 0.02634 | -0.035 | 58.46
11 | 1.487 | 0.0377 | -0.034 | 39.443
11.5 | 1.396 | 0.05193 | -0.033 | 26.892
12 | 1.136 | 0.06603 | -0.032 | 17.211
12.5 | 0.903 | 0.07311 | -0.032 | 12.35
13 | 0.929 | 0.07831 | -0.032 | 11.86
13.5 | 0.951 | 0.0891 | -0.031 | 10.674
14 | 0.979 | 0.09133 | -0.032 | 10.718
14.5 | 1.007 | 0.09214 | -0.032 | 10.927
15 | 1.032 | 0.09859 | -0.032 | 10.468

## 96. Re 7M Mach 0.50 (2)
BIGFOIL.COM POLAR EXPORT
NACA44013
NACA44013 |  |  |  | Cl Max: | 1.8462 | at alpha= | 12 | deg
XFOIL ncrit=9 |  |  |  | L/D Max: | 170.84 | at alpha= | 7 | deg
Re: | 7000000 |  |  | Cd Min: | 0.24563 | at alpha= | -20 | deg
Mach: | 0.5 |  |  | Cl=0 at alpha= | -2.8742 | deg
|  |  |  | @ Cl=0.1, Cd= | 0.0072076
|  |  |  | @ Cl=0.4, Cd= | 0.0070237
|  |  |  | @ Cl=0.6, Cd= | 0.007133
alpha (deg) | Cl | Cd | Cm | Cl/Cd
-20 | -0.6347 | 0.24563 | 0.036 | -2.584
-19.5 | -0.6131 | 0.23796 | 0.0316 | -2.5765
-19 | -0.5921 | 0.22991 | 0.0272 | -2.5754
-18.5 | -0.5719 | 0.22186 | 0.023 | -2.5778
-18 | -0.5534 | 0.21292 | 0.0186 | -2.5991
-17.5 | -0.532 | 0.20601 | 0.0147 | -2.5824
-17 | -0.5106 | 0.19898 | 0.011 | -2.5661
-16.5 | -0.4912 | 0.19122 | 0.0072 | -2.5688
-16 | -0.4715 | 0.18386 | 0.0036 | -2.5645
-15.5 | -0.4559 | 0.17523 | -0.0002 | -2.6017
-15 | -0.4398 | 0.16718 | -0.0038 | -2.6307
-14.5 | -0.4222 | 0.16 | -0.007 | -2.6387
-14 | -0.404 | 0.15325 | -0.0099 | -2.6362
-13.5 | -0.3876 | 0.14619 | -0.0128 | -2.6513
-13 | -0.3687 | 0.13724 | -0.0183 | -2.6865
-12.5 | -0.3468 | 0.12588 | -0.0277 | -2.755
-12 | -0.2814 | 0.11135 | -0.0507 | -2.5272
-11.5 | -0.2273 | 0.10083 | -0.0675 | -2.2543
-11 | -0.2187 | 0.09258 | -0.0725 | -2.3623
-10.5 | -0.2185 | 0.0841 | -0.077 | -2.5981
-10 | -0.2181 | 0.07633 | -0.0809 | -2.8573
-9.5 | -0.2238 | 0.06827 | -0.085 | -3.2782
-9 | -0.2276 | 0.06102 | -0.0888 | -3.7299
-8.5 | -0.2631 | 0.05107 | -0.0966 | -5.1518
-8 | -0.3014 | 0.04609 | -0.0905 | -6.5394
-7.5 | -0.3277 | 0.03999 | -0.0847 | -8.1945
-7 | -0.3569 | 0.03201 | -0.0772 | -11.1496
-6.5 | -0.3684 | 0.02411 | -0.0689 | -15.28
-6 | -0.3908 | 0.01223 | -0.0594 | -31.9542
-5.5 | -0.3387 | 0.00939 | -0.0547 | -36.0703
-5 | -0.276 | 0.00861 | -0.0506 | -32.0557
-4.5 | -0.2117 | 0.00816 | -0.0471 | -25.9436
-4 | -0.147 | 0.00785 | -0.0441 | -18.7261
-3.5 | -0.0821 | 0.00758 | -0.0414 | -10.8311
-3 | -0.0164 | 0.00743 | -0.0392 | -2.2073
-2.5 | 0.0488 | 0.00727 | -0.0372 | 6.7125
-2 | 0.1144 | 0.00719 | -0.0355 | 15.911
-1.5 | 0.1801 | 0.00709 | -0.034 | 25.402
-1 | 0.2449 | 0.00706 | -0.0325 | 34.6884
-0.5 | 0.3109 | 0.00701 | -0.0312 | 44.3509
0 | 0.376 | 0.00702 | -0.03 | 53.5613
0.5 | 0.4414 | 0.00703 | -0.0288 | 62.7881
1 | 0.5069 | 0.00705 | -0.0276 | 71.9007
1.5 | 0.5715 | 0.00712 | -0.0263 | 80.2669
2 | 0.6372 | 0.00715 | -0.0252 | 89.1189
2.5 | 0.7014 | 0.00723 | -0.0237 | 97.0124
3 | 0.7474 | 0.00641 | -0.019 | 116.5991
3.5 | 0.7999 | 0.0061 | -0.0151 | 131.1311
4 | 0.853 | 0.00605 | -0.011 | 140.9917
4.5 | 0.9077 | 0.00605 | -0.0071 | 150.0331
5 | 0.9823 | 0.00625 | -0.007 | 157.168
5.5 | 1.0819 | 0.00662 | -0.0119 | 163.429
6 | 1.1657 | 0.00698 | -0.0133 | 167.0057
6.5 | 1.2459 | 0.00736 | -0.0136 | 169.2799
7 | 1.3223 | 0.00774 | -0.0128 | 170.8398
7.5 | 1.3974 | 0.0082 | -0.0115 | 170.4146
8 | 1.4804 | 0.0087 | -0.0114 | 170.1609
8.5 | 1.5633 | 0.00925 | -0.0108 | 169.0054
9 | 1.6445 | 0.00995 | -0.0097 | 165.2764
9.5 | 1.6934 | 0.01044 | -0.0026 | 162.2031
10 | 1.7246 | 0.01114 | 0.0071 | 154.8115
10.5 | 1.7619 | 0.01216 | 0.0153 | 144.8931
11 | 1.801 | 0.01347 | 0.0227 | 133.7045
11.5 | 1.8339 | 0.0153 | 0.0298 | 119.8627
12 | 1.8462 | 0.01842 | 0.0367 | 100.228
12.5 | 1.8459 | 0.02294 | 0.0418 | 80.4664
13 | 1.8188 | 0.0302 | 0.0438 | 60.2252
13.5 | 1.7666 | 0.04042 | 0.0423 | 43.7061
14 | 1.6849 | 0.05353 | 0.0382 | 31.4758
14.5 | 1.594 | 0.06762 | 0.0328 | 23.5729
15 | 1.5047 | 0.08227 | 0.0262 | 18.2898
15.5 | 1.4362 | 0.0959 | 0.0195 | 14.976
16 | 1.3883 | 0.1082 | 0.0135 | 12.8309
16.5 | 1.35 | 0.12001 | 0.0074 | 11.2491
17 | 1.3171 | 0.13164 | 0.0011 | 10.0053

## 97. Re 8M Mach 0.00 (1)
BIGFOIL.COM POLAR EXPORT
NACA44013
NACA44013 |  |  |  | Cl Max: | 1.686 | at alpha= | 15 | deg
JavaFoil+Calcfoil stall+Eppler ext transition |  |  |  | L/D Max: | 149.857 | at alpha= | 8.5 | deg
Re: | 8000000 |  |  | Cd Min: | 0.00805 | at alpha= | 2.5 | deg
Mach: | 0 |  |  | Cl=0 at alpha= | -2.8083 | deg
|  |  |  | @ Cl=0.1, Cd= | 0.009548
|  |  |  | @ Cl=0.4, Cd= | 0.01003
|  |  |  | @ Cl=0.6, Cd= | 0.008401
alpha (deg) | Cl | Cd | Cm | Cl/Cd
-19.5 | -0.615 | 0.15549 | -0.013 | -3.958
-19 | -0.627 | 0.14825 | -0.013 | -4.232
-18.5 | -0.639 | 0.1417 | -0.013 | -4.508
-18 | -0.649 | 0.13437 | -0.013 | -4.833
-17.5 | -0.659 | 0.12779 | -0.013 | -5.159
-17 | -0.668 | 0.12186 | -0.013 | -5.481
-16.5 | -0.675 | 0.11589 | -0.013 | -5.826
-16 | -0.681 | 0.1097 | -0.014 | -6.21
-15.5 | -0.686 | 0.10376 | -0.014 | -6.608
-15 | -0.688 | 0.09845 | -0.014 | -6.991
-14.5 | -0.689 | 0.09319 | -0.014 | -7.392
-14 | -0.687 | 0.08812 | -0.014 | -7.8
-13.5 | -0.683 | 0.08315 | -0.014 | -8.22
-13 | -0.677 | 0.07843 | -0.014 | -8.635
-12.5 | -0.669 | 0.07352 | -0.015 | -9.093
-12 | -0.657 | 0.06925 | -0.015 | -9.486
-11.5 | -0.643 | 0.0649 | -0.015 | -9.904
-11 | -0.626 | 0.06082 | -0.015 | -10.289
-10.5 | -0.606 | 0.05691 | -0.016 | -10.646
-10 | -0.583 | 0.05298 | -0.016 | -11.009
-9.5 | -0.558 | 0.0485 | -0.017 | -11.511
-9 | -0.64 | 0.00904 | -0.026 | -70.853
-8.5 | -0.601 | 0.00991 | -0.026 | -60.675
-8 | -0.559 | 0.00971 | -0.026 | -57.578
-7.5 | -0.514 | 0.01025 | -0.026 | -50.145
-7 | -0.466 | 0.01012 | -0.026 | -46.08
-6.5 | -0.416 | 0.0102 | -0.026 | -40.832
-6 | -0.365 | 0.00999 | -0.027 | -36.499
-5.5 | -0.311 | 0.00987 | -0.027 | -31.513
-5 | -0.256 | 0.01048 | -0.027 | -24.397
-4.5 | -0.199 | 0.01025 | -0.027 | -19.411
-4 | -0.141 | 0.01003 | -0.027 | -14.082
-3.5 | -0.083 | 0.0099 | -0.027 | -8.347
-3 | -0.023 | 0.00979 | -0.027 | -2.386
-2.5 | 0.037 | 0.00966 | -0.028 | 3.784
-2 | 0.097 | 0.00955 | -0.028 | 10.139
-1.5 | 0.157 | 0.00951 | -0.028 | 16.561
-1 | 0.218 | 0.00945 | -0.028 | 23.094
-0.5 | 0.279 | 0.01013 | -0.028 | 27.532
0 | 0.339 | 0.01012 | -0.029 | 33.513
0.5 | 0.4 | 0.01003 | -0.029 | 39.818
1 | 0.46 | 0.01 | -0.029 | 45.942
1.5 | 0.52 | 0.00998 | -0.029 | 52.04
2 | 0.579 | 0.00859 | -0.029 | 67.469
2.5 | 0.639 | 0.00805 | -0.03 | 79.352
3 | 0.699 | 0.00814 | -0.03 | 85.867
3.5 | 0.758 | 0.00823 | -0.03 | 92.104
4 | 0.817 | 0.0084 | -0.03 | 97.263
4.5 | 0.876 | 0.00878 | -0.03 | 99.736
5 | 0.934 | 0.00894 | -0.031 | 104.483
5.5 | 0.992 | 0.00889 | -0.031 | 111.636
6 | 1.05 | 0.00908 | -0.031 | 115.645
6.5 | 1.107 | 0.00873 | -0.031 | 126.801
7 | 1.164 | 0.00893 | -0.032 | 130.406
7.5 | 1.221 | 0.0087 | -0.032 | 140.227
8 | 1.276 | 0.00901 | -0.032 | 141.603
8.5 | 1.331 | 0.00888 | -0.032 | 149.857
9 | 1.384 | 0.00971 | -0.032 | 142.608
9.5 | 1.436 | 0.01017 | -0.033 | 141.269
10 | 1.484 | 0.01066 | -0.033 | 139.248
10.5 | 1.528 | 0.01132 | -0.033 | 135.029
11 | 1.568 | 0.01212 | -0.033 | 129.463
11.5 | 1.604 | 0.01321 | -0.033 | 121.416
12 | 1.631 | 0.01479 | -0.033 | 110.295
12.5 | 1.651 | 0.01723 | -0.033 | 95.811
13 | 1.663 | 0.02037 | -0.033 | 81.646
13.5 | 1.672 | 0.02366 | -0.033 | 70.693
14 | 1.68 | 0.02698 | -0.033 | 62.27
14.5 | 1.685 | 0.03074 | -0.033 | 54.794
15 | 1.686 | 0.03474 | -0.033 | 48.539
15.5 | 1.685 | 0.0391 | -0.033 | 43.081
16 | 1.677 | 0.04365 | -0.033 | 38.427
16.5 | 1.666 | 0.04847 | -0.032 | 34.38
17 | 1.652 | 0.05368 | -0.032 | 30.78
17.5 | 1.635 | 0.05897 | -0.032 | 27.728
18 | 1.615 | 0.06455 | -0.032 | 25.018
18.5 | 1.592 | 0.07041 | -0.032 | 22.604
19 | 1.566 | 0.07647 | -0.032 | 20.478
19.5 | 1.538 | 0.08272 | -0.032 | 18.591
20 | 1.508 | 0.08926 | -0.032 | 16.892

## 98. Re 8M Mach 0.00 (2)
BIGFOIL.COM POLAR EXPORT
NACA44013
NACA44013 |  |  |  | Cl Max: | 1.8174 | at alpha= | 17.5 | deg
XFOIL ncrit=9 |  |  |  | L/D Max: | 178.554 | at alpha= | 8 | deg
Re: | 8000000 |  |  | Cd Min: | 0.07301 | at alpha= | 20 | deg
Mach: | 0 |  |  | Cl=0 at alpha= | -2.8748 | deg
|  |  |  | @ Cl=0.1, Cd= | 0.0066773
|  |  |  | @ Cl=0.4, Cd= | 0.0065649
|  |  |  | @ Cl=0.6, Cd= | 0.0062629
alpha (deg) | Cl | Cd | Cm | Cl/Cd
-20 | -1.6457 | 0.02514 | -0.0753 | -65.4614
-19.5 | -1.6293 | 0.02338 | -0.0712 | -69.6878
-19 | -1.6115 | 0.0218 | -0.0665 | -73.922
-18.5 | -1.592 | 0.02059 | -0.0612 | -77.3191
-18 | -1.5653 | 0.01948 | -0.0568 | -80.3542
-17.5 | -1.5357 | 0.01848 | -0.0526 | -83.1006
-17 | -1.505 | 0.01755 | -0.0485 | -85.755
-16.5 | -1.4738 | 0.01671 | -0.0441 | -88.1987
-16 | -1.4235 | 0.01583 | -0.0436 | -89.9242
-15.5 | -1.3679 | 0.01501 | -0.044 | -91.1326
-15 | -1.3112 | 0.01421 | -0.0446 | -92.273
-14.5 | -1.2534 | 0.01348 | -0.0453 | -92.9822
-14 | -1.1956 | 0.01263 | -0.046 | -94.6635
-13.5 | -1.1442 | 0.01178 | -0.0453 | -97.1307
-13 | -1.089 | 0.0111 | -0.0453 | -98.1081
-12 | -0.9392 | 0.00981 | -0.0536 | -95.739
-11.5 | -0.8826 | 0.00945 | -0.0536 | -93.3968
-11 | -0.8368 | 0.00919 | -0.0512 | -91.0555
-10.5 | -0.7899 | 0.00895 | -0.049 | -88.257
-10 | -0.7423 | 0.00867 | -0.0471 | -85.6171
-9.5 | -0.6944 | 0.00835 | -0.0451 | -83.1617
-9 | -0.6446 | 0.00811 | -0.0436 | -79.4821
-8.5 | -0.5946 | 0.00794 | -0.042 | -74.8866
-8 | -0.5434 | 0.00779 | -0.0407 | -69.7561
-7.5 | -0.4917 | 0.00767 | -0.0395 | -64.1069
-7 | -0.441 | 0.0075 | -0.0381 | -58.8
-6.5 | -0.3891 | 0.00736 | -0.0369 | -52.8668
-6 | -0.3366 | 0.00728 | -0.0358 | -46.2363
-5.5 | -0.2835 | 0.00722 | -0.0349 | -39.2659
-5 | -0.2307 | 0.0071 | -0.0339 | -32.493
-4.5 | -0.177 | 0.00702 | -0.0331 | -25.2137
-4 | -0.1228 | 0.00696 | -0.0323 | -17.6437
-3.5 | -0.0686 | 0.00686 | -0.0316 | -10
-3 | -0.0137 | 0.00681 | -0.031 | -2.0117
-2.5 | 0.041 | 0.00673 | -0.0304 | 6.0921
-2 | 0.0963 | 0.00668 | -0.03 | 14.4162
-1.5 | 0.1513 | 0.00664 | -0.0294 | 22.7861
-1 | 0.2066 | 0.0066 | -0.029 | 31.303
-0.5 | 0.2621 | 0.00657 | -0.0286 | 39.8935
0 | 0.3171 | 0.00658 | -0.0281 | 48.1915
0.5 | 0.3727 | 0.00655 | -0.0278 | 56.9008
1 | 0.4276 | 0.00658 | -0.0273 | 64.9848
1.5 | 0.4828 | 0.00659 | -0.027 | 73.2625
2 | 0.538 | 0.00658 | -0.0266 | 81.7629
2.5 | 0.5899 | 0.00646 | -0.0257 | 91.3158
3 | 0.6309 | 0.00566 | -0.0227 | 111.4664
3.5 | 0.6784 | 0.00542 | -0.0208 | 125.1661
4 | 0.7267 | 0.00535 | -0.0191 | 135.8318
4.5 | 0.7753 | 0.00529 | -0.0173 | 146.5595
5 | 0.8254 | 0.00535 | -0.0159 | 154.2804
5.5 | 0.8901 | 0.00553 | -0.0179 | 160.9584
6 | 0.951 | 0.00571 | -0.0191 | 166.5499
6.5 | 1.0186 | 0.00598 | -0.0219 | 170.3344
7 | 1.0829 | 0.00619 | -0.0239 | 174.9435
7.5 | 1.1417 | 0.00648 | -0.0248 | 176.1883
8 | 1.1981 | 0.00671 | -0.0252 | 178.5544
8.5 | 1.2551 | 0.00704 | -0.0258 | 178.2812
9 | 1.3157 | 0.00743 | -0.0273 | 177.0794
9.5 | 1.375 | 0.00787 | -0.0286 | 174.7141
10 | 1.4331 | 0.00835 | -0.0298 | 171.6287
10.5 | 1.4901 | 0.00888 | -0.0308 | 167.8041
11 | 1.5454 | 0.00951 | -0.0315 | 162.5026
11.5 | 1.5915 | 0.01021 | -0.0305 | 155.8766
12 | 1.6203 | 0.01098 | -0.0258 | 147.5683
12.5 | 1.6468 | 0.01186 | -0.0208 | 138.8533
13 | 1.6709 | 0.01273 | -0.0156 | 131.2569
13.5 | 1.6883 | 0.01373 | -0.0093 | 122.9643
14 | 1.7133 | 0.0147 | -0.005 | 116.551
14.5 | 1.7359 | 0.0159 | -0.0008 | 109.1761
15 | 1.758 | 0.01723 | 0.0029 | 102.0313
15.5 | 1.7774 | 0.01885 | 0.0064 | 94.2918
16 | 1.7923 | 0.02093 | 0.0096 | 85.6331
16.5 | 1.8052 | 0.02342 | 0.0122 | 77.0794
17 | 1.8141 | 0.02654 | 0.0141 | 68.3534
17.5 | 1.8174 | 0.03055 | 0.0153 | 59.4894
18 | 1.8164 | 0.03543 | 0.0156 | 51.2673
18.5 | 1.8025 | 0.04212 | 0.0149 | 42.7944
19 | 1.7794 | 0.05043 | 0.0131 | 35.2846
19.5 | 1.7409 | 0.06108 | 0.0101 | 28.502
20 | 1.6954 | 0.07301 | 0.0063 | 23.2215

## 99. Re 8M Mach 0.10 (1)
BIGFOIL.COM POLAR EXPORT
NACA44013
NACA44013 |  |  |  | Cl Max: | 1.677 | at alpha= | 14.5 | deg
JavaFoil+Calcfoil stall+Eppler ext transition |  |  |  | L/D Max: | 157.19 | at alpha= | 8.5 | deg
Re: | 8000000 |  |  | Cd Min: | 0.00806 | at alpha= | 2.5 | deg
Mach: | 0.1 |  |  | Cl=0 at alpha= | -2.8083 | deg
|  |  |  | @ Cl=0.1, Cd= | 0.0096161
|  |  |  | @ Cl=0.4, Cd= | 0.010032
|  |  |  | @ Cl=0.6, Cd= | 0.008438
alpha (deg) | Cl | Cd | Cm | Cl/Cd
-19 | -0.58 | 0.15203 | -0.013 | -3.815
-18.5 | -0.594 | 0.14441 | -0.013 | -4.115
-18 | -0.608 | 0.13759 | -0.013 | -4.416
-17.5 | -0.62 | 0.13059 | -0.013 | -4.749
-17 | -0.632 | 0.12403 | -0.013 | -5.094
-16.5 | -0.642 | 0.11775 | -0.013 | -5.453
-16 | -0.651 | 0.11162 | -0.013 | -5.832
-15.5 | -0.658 | 0.10553 | -0.014 | -6.238
-15 | -0.664 | 0.09994 | -0.014 | -6.643
-14.5 | -0.667 | 0.09442 | -0.014 | -7.066
-14 | -0.668 | 0.0892 | -0.014 | -7.493
-13.5 | -0.667 | 0.08426 | -0.014 | -7.917
-13 | -0.663 | 0.07948 | -0.014 | -8.344
-12.5 | -0.657 | 0.07452 | -0.015 | -8.813
-12 | -0.647 | 0.07012 | -0.015 | -9.23
-11.5 | -0.635 | 0.06576 | -0.015 | -9.653
-11 | -0.619 | 0.06171 | -0.015 | -10.036
-10.5 | -0.601 | 0.05778 | -0.016 | -10.399
-10 | -0.58 | 0.05375 | -0.016 | -10.783
-9.5 | -0.555 | 0.0495 | -0.016 | -11.215
-9 | -0.529 | 0.04467 | -0.017 | -11.848
-8.5 | -0.601 | 0.00937 | -0.026 | -64.133
-8 | -0.559 | 0.00975 | -0.026 | -57.342
-7.5 | -0.514 | 0.00958 | -0.026 | -53.692
-7 | -0.467 | 0.01019 | -0.026 | -45.857
-6.5 | -0.417 | 0.01029 | -0.027 | -40.582
-6 | -0.366 | 0.01005 | -0.027 | -36.405
-5.5 | -0.312 | 0.00985 | -0.027 | -31.689
-5 | -0.257 | 0.00977 | -0.027 | -26.274
-4.5 | -0.2 | 0.01032 | -0.027 | -19.369
-4 | -0.142 | 0.01008 | -0.027 | -14.07
-3.5 | -0.083 | 0.00995 | -0.027 | -8.346
-3 | -0.023 | 0.00978 | -0.028 | -2.397
-2.5 | 0.037 | 0.00969 | -0.028 | 3.789
-2 | 0.097 | 0.00962 | -0.028 | 10.114
-1.5 | 0.158 | 0.00954 | -0.028 | 16.585
-1 | 0.219 | 0.00953 | -0.028 | 23.007
-0.5 | 0.28 | 0.01018 | -0.028 | 27.551
0 | 0.341 | 0.01013 | -0.029 | 33.667
0.5 | 0.401 | 0.01003 | -0.029 | 40.01
1 | 0.462 | 0.01007 | -0.029 | 45.845
1.5 | 0.522 | 0.00999 | -0.029 | 52.277
2 | 0.582 | 0.0086 | -0.029 | 67.726
2.5 | 0.642 | 0.00806 | -0.03 | 79.683
3 | 0.702 | 0.00814 | -0.03 | 86.202
3.5 | 0.761 | 0.00831 | -0.03 | 91.617
4 | 0.821 | 0.00843 | -0.03 | 97.378
4.5 | 0.88 | 0.00885 | -0.031 | 99.39
5 | 0.939 | 0.00845 | -0.031 | 111.137
5.5 | 0.997 | 0.00897 | -0.031 | 111.123
6 | 1.055 | 0.00914 | -0.031 | 115.41
6.5 | 1.112 | 0.0088 | -0.031 | 126.39
7 | 1.17 | 0.009 | -0.032 | 129.946
7.5 | 1.226 | 0.00878 | -0.032 | 139.616
8 | 1.282 | 0.00862 | -0.032 | 148.766
8.5 | 1.336 | 0.0085 | -0.032 | 157.19
9 | 1.39 | 0.00979 | -0.033 | 141.969
9.5 | 1.442 | 0.01026 | -0.033 | 140.506
10 | 1.489 | 0.01079 | -0.033 | 137.987
10.5 | 1.533 | 0.01146 | -0.033 | 133.753
11 | 1.573 | 0.01232 | -0.033 | 127.66
11.5 | 1.607 | 0.01348 | -0.034 | 119.209
12 | 1.633 | 0.0152 | -0.034 | 107.475
12.5 | 1.651 | 0.01783 | -0.033 | 92.574
13 | 1.661 | 0.02122 | -0.033 | 78.273
13.5 | 1.668 | 0.02471 | -0.033 | 67.512
14 | 1.675 | 0.02823 | -0.033 | 59.322
14.5 | 1.677 | 0.03211 | -0.033 | 52.231
15 | 1.677 | 0.03638 | -0.033 | 46.09
15.5 | 1.673 | 0.04079 | -0.033 | 41.018
16 | 1.663 | 0.04555 | -0.033 | 36.514
16.5 | 1.649 | 0.05066 | -0.032 | 32.547
17 | 1.632 | 0.05597 | -0.032 | 29.152
17.5 | 1.611 | 0.0616 | -0.032 | 26.145
18 | 1.586 | 0.06739 | -0.032 | 23.543
18.5 | 1.56 | 0.07335 | -0.032 | 21.261
19 | 1.53 | 0.07958 | -0.032 | 19.222
19.5 | 1.497 | 0.08617 | -0.032 | 17.376

## 100. Re 8M Mach 0.10 (2)
BIGFOIL.COM POLAR EXPORT
NACA44013
NACA44013 |  |  |  | Cl Max: | 1.8091 | at alpha= | 17 | deg
XFOIL ncrit=9 |  |  |  | L/D Max: | 178.402 | at alpha= | 8 | deg
Re: | 8000000 |  |  | Cd Min: | 0.08232 | at alpha= | 20 | deg
Mach: | 0.1 |  |  | Cl=0 at alpha= | -2.8739 | deg
|  |  |  | @ Cl=0.1, Cd= | 0.0066878
|  |  |  | @ Cl=0.4, Cd= | 0.0065736
|  |  |  | @ Cl=0.6, Cd= | 0.0064208
alpha (deg) | Cl | Cd | Cm | Cl/Cd
-20 | -1.5953 | 0.03121 | -0.0845 | -51.115
-19.5 | -1.6004 | 0.02756 | -0.0803 | -58.0697
-19 | -1.5952 | 0.02488 | -0.0754 | -64.1158
-18.5 | -1.5805 | 0.02303 | -0.0701 | -68.6279
-18 | -1.5646 | 0.02161 | -0.064 | -72.4017
-17.5 | -1.5387 | 0.02019 | -0.0593 | -76.211
-17 | -1.5105 | 0.01899 | -0.0545 | -79.5419
-16.5 | -1.481 | 0.01792 | -0.0497 | -82.6451
-16 | -1.4382 | 0.01689 | -0.0473 | -85.151
-15.5 | -1.3825 | 0.01587 | -0.0474 | -87.1141
-15 | -1.3254 | 0.01493 | -0.0477 | -88.7743
-14.5 | -1.2671 | 0.01407 | -0.0481 | -90.0569
-14 | -1.2076 | 0.01328 | -0.0487 | -90.9337
-13.5 | -1.1546 | 0.01237 | -0.0479 | -93.3387
-13 | -1.0999 | 0.01153 | -0.0475 | -95.3946
-12.5 | -1.0338 | 0.01078 | -0.0493 | -95.8998
-12 | -0.949 | 0.01005 | -0.0553 | -94.4279
-11.5 | -0.8898 | 0.00964 | -0.0555 | -92.3029
-11 | -0.8438 | 0.00935 | -0.0529 | -90.246
-10.5 | -0.7964 | 0.00909 | -0.0506 | -87.6128
-10 | -0.7478 | 0.00883 | -0.0485 | -84.6886
-9.5 | -0.6994 | 0.00849 | -0.0464 | -82.3793
-9 | -0.6494 | 0.00821 | -0.0447 | -79.0987
-8.5 | -0.5991 | 0.00802 | -0.043 | -74.7007
-8 | -0.5475 | 0.00785 | -0.0416 | -69.7452
-7.5 | -0.4954 | 0.00772 | -0.0402 | -64.171
-7 | -0.444 | 0.00756 | -0.0388 | -58.7302
-6.5 | -0.3918 | 0.0074 | -0.0375 | -52.9459
-6 | -0.3391 | 0.00732 | -0.0363 | -46.3251
-5.5 | -0.2856 | 0.00725 | -0.0353 | -39.3931
-5 | -0.2322 | 0.00712 | -0.0343 | -32.6124
-4.5 | -0.1783 | 0.00704 | -0.0334 | -25.3267
-4 | -0.1237 | 0.00699 | -0.0326 | -17.6967
-3.5 | -0.069 | 0.00687 | -0.0319 | -10.0437
-3 | -0.0139 | 0.00682 | -0.0313 | -2.0381
-2.5 | 0.0412 | 0.00675 | -0.0306 | 6.1037
-2 | 0.0969 | 0.00669 | -0.0301 | 14.4843
-1.5 | 0.1522 | 0.00665 | -0.0296 | 22.8872
-1 | 0.2079 | 0.00661 | -0.0291 | 31.4523
-0.5 | 0.2637 | 0.00658 | -0.0287 | 40.076
0 | 0.319 | 0.00659 | -0.0282 | 48.4067
0.5 | 0.375 | 0.00656 | -0.0278 | 57.1646
1 | 0.4301 | 0.00659 | -0.0274 | 65.2656
1.5 | 0.4858 | 0.00659 | -0.027 | 73.7178
2 | 0.5412 | 0.00659 | -0.0266 | 82.1244
2.5 | 0.5944 | 0.00654 | -0.0258 | 90.8869
3 | 0.6348 | 0.00568 | -0.0227 | 111.7606
3.5 | 0.6824 | 0.00544 | -0.0207 | 125.4412
4 | 0.731 | 0.00537 | -0.0189 | 136.1266
4.5 | 0.7799 | 0.0053 | -0.0171 | 147.1509
5 | 0.8301 | 0.00537 | -0.0157 | 154.581
5.5 | 0.8959 | 0.00555 | -0.0177 | 161.4234
6 | 0.9573 | 0.00574 | -0.0189 | 166.777
6.5 | 1.0256 | 0.006 | -0.0217 | 170.9333
7 | 1.0903 | 0.00623 | -0.0237 | 175.008
7.5 | 1.1497 | 0.00652 | -0.0246 | 176.3344
8 | 1.206 | 0.00676 | -0.0247 | 178.4024
8.5 | 1.2644 | 0.00709 | -0.0255 | 178.3357
9 | 1.3255 | 0.00749 | -0.0269 | 176.9693
9.5 | 1.3853 | 0.00793 | -0.0282 | 174.691
10 | 1.444 | 0.00843 | -0.0292 | 171.293
10.5 | 1.5017 | 0.00896 | -0.0302 | 167.6004
11 | 1.5573 | 0.00963 | -0.0308 | 161.7134
11.5 | 1.6004 | 0.01035 | -0.0289 | 154.628
12 | 1.6291 | 0.01112 | -0.024 | 146.5018
12.5 | 1.6547 | 0.01205 | -0.0188 | 137.3195
13 | 1.6752 | 0.01291 | -0.0126 | 129.7599
13.5 | 1.6945 | 0.01398 | -0.0068 | 121.2089
14 | 1.7191 | 0.01505 | -0.0024 | 114.2259
14.5 | 1.7404 | 0.01638 | 0.0019 | 106.2515
15 | 1.7611 | 0.01788 | 0.0057 | 98.4955
15.5 | 1.7796 | 0.01967 | 0.0091 | 90.4728
16 | 1.7931 | 0.02202 | 0.0122 | 81.4305
16.5 | 1.8032 | 0.02494 | 0.0146 | 72.3015
17 | 1.8091 | 0.0286 | 0.0162 | 63.2552
17.5 | 1.8087 | 0.03328 | 0.0169 | 54.348
18 | 1.8029 | 0.039 | 0.0166 | 46.2282
18.5 | 1.7801 | 0.0471 | 0.0151 | 37.7941
19 | 1.7478 | 0.05683 | 0.0126 | 30.7549
19.5 | 1.7003 | 0.06883 | 0.0089 | 24.7029
20 | 1.645 | 0.08232 | 0.0043 | 19.983

## 101. Re 8M Mach 0.25 (1)
BIGFOIL.COM POLAR EXPORT
NACA44013
NACA44013 |  |  |  | Cl Max: | 1.639 | at alpha= | 13 | deg
JavaFoil+Calcfoil stall+Eppler ext transition |  |  |  | L/D Max: | 152.59 | at alpha= | 8 | deg
Re: | 8000000 |  |  | Cd Min: | 0.00812 | at alpha= | 2 | deg
Mach: | 0.25 |  |  | Cl=0 at alpha= | -2.8064 | deg
|  |  |  | @ Cl=0.1, Cd= | 0.00975
|  |  |  | @ Cl=0.4, Cd= | 0.01031
|  |  |  | @ Cl=0.6, Cd= | 0.0081259
alpha (deg) | Cl | Cd | Cm | Cl/Cd
-16.5 | -0.335 | 0.13567 | -0.013 | -2.468
-16 | -0.376 | 0.12854 | -0.013 | -2.924
-15.5 | -0.413 | 0.12012 | -0.013 | -3.439
-15 | -0.447 | 0.11288 | -0.013 | -3.957
-14.5 | -0.477 | 0.1058 | -0.013 | -4.507
-14 | -0.503 | 0.09916 | -0.013 | -5.074
-13.5 | -0.525 | 0.0928 | -0.013 | -5.662
-13 | -0.543 | 0.08662 | -0.014 | -6.272
-12.5 | -0.557 | 0.08124 | -0.014 | -6.851
-12 | -0.565 | 0.07579 | -0.014 | -7.456
-11.5 | -0.569 | 0.07108 | -0.014 | -8
-11 | -0.567 | 0.06624 | -0.015 | -8.564
-10.5 | -0.561 | 0.06193 | -0.015 | -9.056
-10 | -0.549 | 0.05771 | -0.015 | -9.52
-9.5 | -0.532 | 0.05379 | -0.016 | -9.893
-9 | -0.511 | 0.04992 | -0.016 | -10.236
-8.5 | -0.486 | 0.04618 | -0.017 | -10.524
-8 | -0.458 | 0.0419 | -0.018 | -10.942
-7.5 | -0.515 | 0.0099 | -0.027 | -52.008
-7 | -0.47 | 0.00979 | -0.027 | -48.027
-6.5 | -0.422 | 0.01054 | -0.027 | -40.055
-6 | -0.371 | 0.01038 | -0.027 | -35.783
-5.5 | -0.318 | 0.0101 | -0.028 | -31.47
-5 | -0.262 | 0.00993 | -0.028 | -26.387
-4.5 | -0.204 | 0.00982 | -0.028 | -20.811
-4 | -0.145 | 0.01035 | -0.028 | -14.034
-3.5 | -0.085 | 0.01013 | -0.028 | -8.403
-3 | -0.024 | 0.01003 | -0.028 | -2.397
-2.5 | 0.038 | 0.00988 | -0.029 | 3.813
-2 | 0.1 | 0.00975 | -0.029 | 10.244
-1.5 | 0.162 | 0.00976 | -0.029 | 16.645
-1 | 0.225 | 0.00971 | -0.029 | 23.206
-0.5 | 0.288 | 0.00963 | -0.029 | 29.895
0 | 0.35 | 0.01031 | -0.029 | 33.978
0.5 | 0.412 | 0.01031 | -0.03 | 39.999
1 | 0.474 | 0.00965 | -0.03 | 49.146
1.5 | 0.536 | 0.00957 | -0.03 | 56.05
2 | 0.598 | 0.00812 | -0.03 | 73.61
2.5 | 0.659 | 0.0083 | -0.03 | 79.457
3 | 0.721 | 0.00839 | -0.031 | 85.85
3.5 | 0.782 | 0.00851 | -0.031 | 91.895
4 | 0.842 | 0.0087 | -0.031 | 96.874
4.5 | 0.903 | 0.00857 | -0.031 | 105.366
5 | 0.963 | 0.00873 | -0.032 | 110.349
5.5 | 1.023 | 0.0093 | -0.032 | 110.003
6 | 1.082 | 0.00893 | -0.032 | 121.1
6.5 | 1.14 | 0.00918 | -0.032 | 124.272
7 | 1.198 | 0.0089 | -0.033 | 134.691
7.5 | 1.256 | 0.00873 | -0.033 | 143.877
8 | 1.312 | 0.0086 | -0.033 | 152.59
8.5 | 1.367 | 0.00992 | -0.033 | 137.852
9 | 1.421 | 0.01038 | -0.033 | 136.891
9.5 | 1.472 | 0.01097 | -0.034 | 134.225
10 | 1.518 | 0.01166 | -0.034 | 130.115
10.5 | 1.558 | 0.01252 | -0.034 | 124.519
11 | 1.593 | 0.01367 | -0.034 | 116.526
11.5 | 1.619 | 0.01537 | -0.034 | 105.348
12 | 1.634 | 0.01818 | -0.034 | 89.861
12.5 | 1.637 | 0.02263 | -0.034 | 72.358
13 | 1.639 | 0.02685 | -0.033 | 61.055
13.5 | 1.637 | 0.03136 | -0.033 | 52.212
14 | 1.631 | 0.03604 | -0.033 | 45.261
14.5 | 1.62 | 0.04112 | -0.033 | 39.403
15 | 1.604 | 0.04632 | -0.033 | 34.633
15.5 | 1.583 | 0.05203 | -0.033 | 30.413
16 | 1.551 | 0.05803 | -0.032 | 26.72
16.5 | 1.512 | 0.06433 | -0.032 | 23.508
17 | 1.468 | 0.07086 | -0.032 | 20.712
17.5 | 1.416 | 0.07795 | -0.032 | 18.169
18 | 1.359 | 0.08536 | -0.032 | 15.921

## 102. Re 8M Mach 0.25 (2)
BIGFOIL.COM POLAR EXPORT
NACA44013
NACA44013 |  |  |  | Cl Max: | 1.7794 | at alpha= | 16 | deg
XFOIL ncrit=9 |  |  |  | L/D Max: | 179.061 | at alpha= | 8.5 | deg
Re: | 8000000 |  |  | Cd Min: | 0.19997 | at alpha= | -18.5 | deg
Mach: | 0.25 |  |  | Cl=0 at alpha= | -2.8721 | deg
|  |  |  | @ Cl=0.1, Cd= | 0.0067401
|  |  |  | @ Cl=0.4, Cd= | 0.0066266
|  |  |  | @ Cl=0.6, Cd= | 0.0066727
alpha (deg) | Cl | Cd | Cm | Cl/Cd
-18.5 | -0.5643 | 0.19997 | 0.0182 | -2.8219
-18 | -0.5483 | 0.19338 | 0.0147 | -2.8354
-17.5 | -0.5412 | 0.18377 | 0.0104 | -2.945
-17 | -0.5355 | 0.17422 | 0.0061 | -3.0737
-16.5 | -0.52 | 0.16796 | 0.003 | -3.096
-16 | -0.5586 | 0.14746 | -0.0063 | -3.7881
-15.5 | -0.6124 | 0.12676 | -0.0172 | -4.8312
-15 | -0.6838 | 0.10499 | -0.0304 | -6.513
-14.5 | -0.9841 | 0.05203 | -0.0766 | -18.9141
-14 | -1.0983 | 0.04246 | -0.0663 | -25.8667
-13.5 | -1.1949 | 0.01894 | -0.0648 | -63.0887
-13 | -1.1476 | 0.01647 | -0.0623 | -69.6782
-12.5 | -1.0865 | 0.01458 | -0.0617 | -74.5199
-12 | -1.0021 | 0.01254 | -0.0658 | -79.9123
-11.5 | -0.9288 | 0.01132 | -0.0672 | -82.0495
-11 | -0.8817 | 0.01066 | -0.0633 | -82.7111
-10.5 | -0.8323 | 0.01016 | -0.0599 | -81.9193
-10 | -0.7812 | 0.00969 | -0.0568 | -80.6192
-9.5 | -0.7291 | 0.00932 | -0.054 | -78.2296
-9 | -0.6754 | 0.00897 | -0.0516 | -75.2954
-8.5 | -0.6235 | 0.00856 | -0.049 | -72.8388
-8 | -0.5701 | 0.00826 | -0.0468 | -69.0194
-7.5 | -0.5156 | 0.00804 | -0.0448 | -64.1294
-7 | -0.4614 | 0.00788 | -0.0429 | -58.5533
-6.5 | -0.4066 | 0.0077 | -0.0412 | -52.8052
-6 | -0.3521 | 0.00751 | -0.0395 | -46.8842
-5.5 | -0.2968 | 0.0074 | -0.038 | -40.1081
-5 | -0.2406 | 0.00731 | -0.0367 | -32.9138
-4.5 | -0.185 | 0.00716 | -0.0354 | -25.838
-4 | -0.1285 | 0.00707 | -0.0344 | -18.1754
-3.5 | -0.0717 | 0.00698 | -0.0334 | -10.2722
-3 | -0.0146 | 0.00687 | -0.0325 | -2.1252
-2.5 | 0.0425 | 0.00681 | -0.0317 | 6.2408
-2 | 0.1001 | 0.00674 | -0.0311 | 14.8516
-1.5 | 0.1571 | 0.00671 | -0.0304 | 23.4128
-1 | 0.215 | 0.00665 | -0.0298 | 32.3308
-0.5 | 0.2723 | 0.00664 | -0.0292 | 41.009
0 | 0.3298 | 0.00663 | -0.0287 | 49.7436
0.5 | 0.3874 | 0.00662 | -0.0282 | 58.5196
1 | 0.4443 | 0.00665 | -0.0276 | 66.812
1.5 | 0.502 | 0.00664 | -0.0271 | 75.6024
2 | 0.5589 | 0.00668 | -0.0265 | 83.6677
2.5 | 0.6151 | 0.00667 | -0.0259 | 92.2189
3 | 0.6562 | 0.00578 | -0.0224 | 113.5294
3.5 | 0.7044 | 0.00556 | -0.0201 | 126.6906
4 | 0.7551 | 0.00545 | -0.0181 | 138.5505
4.5 | 0.8049 | 0.00542 | -0.0159 | 148.5055
5 | 0.8566 | 0.00551 | -0.0142 | 155.4628
5.5 | 0.9279 | 0.00567 | -0.0168 | 163.6508
6 | 0.9927 | 0.00594 | -0.018 | 167.1212
6.5 | 1.0647 | 0.00616 | -0.0207 | 172.8409
7 | 1.1312 | 0.00647 | -0.0223 | 174.8377
7.5 | 1.1939 | 0.00672 | -0.0229 | 177.6637
8 | 1.2494 | 0.00707 | -0.022 | 176.7185
8.5 | 1.3161 | 0.00735 | -0.0235 | 179.0612
9 | 1.3805 | 0.00778 | -0.0246 | 177.4422
9.5 | 1.4436 | 0.00827 | -0.0254 | 174.5586
10 | 1.5057 | 0.00882 | -0.0261 | 170.7143
10.5 | 1.5664 | 0.00944 | -0.0265 | 165.9322
11 | 1.6176 | 0.01031 | -0.0252 | 156.8962
11.5 | 1.6485 | 0.01102 | -0.0196 | 149.5917
12 | 1.6711 | 0.01198 | -0.0128 | 139.4908
12.5 | 1.6876 | 0.01293 | -0.005 | 130.5182
13 | 1.7065 | 0.01429 | 0.0013 | 119.4192
13.5 | 1.7252 | 0.01586 | 0.0069 | 108.7768
14 | 1.7443 | 0.01763 | 0.0117 | 98.9393
14.5 | 1.7616 | 0.01977 | 0.0157 | 89.1047
15 | 1.7725 | 0.02264 | 0.0192 | 78.2906
15.5 | 1.7793 | 0.02629 | 0.0217 | 67.6797
16 | 1.7794 | 0.03107 | 0.0229 | 57.2707
16.5 | 1.7711 | 0.03723 | 0.0229 | 47.5719
17 | 1.7435 | 0.04592 | 0.0213 | 37.9682
17.5 | 1.7085 | 0.05594 | 0.0187 | 30.5417
18 | 1.6535 | 0.06862 | 0.0147 | 24.0965
18.5 | 1.5925 | 0.08243 | 0.0097 | 19.3194
19 | 1.5396 | 0.09566 | 0.0046 | 16.0945
19.5 | 1.4937 | 0.10845 | -0.0008 | 13.7732
20 | 1.4617 | 0.11964 | -0.0058 | 12.2175

## 103. Re 8M Mach 0.50 (1)
BIGFOIL.COM POLAR EXPORT
NACA44013
NACA44013 |  |  |  | Cl Max: | 1.556 | at alpha= | 10 | deg
JavaFoil+Calcfoil stall+Eppler ext transition |  |  |  | L/D Max: | 133.602 | at alpha= | 5.5 | deg
Re: | 8000000 |  |  | Cd Min: | 0.00828 | at alpha= | 4 | deg
Mach: | 0.5 |  |  | Cl=0 at alpha= | -2.8043 | deg
|  |  |  | @ Cl=0.1, Cd= | 0.0099455
|  |  |  | @ Cl=0.4, Cd= | 0.0098413
|  |  |  | @ Cl=0.6, Cd= | 0.0094343
alpha (deg) | Cl | Cd | Cm | Cl/Cd
-20 | -0.93 | 0.13623 | -0.017 | -6.827
-19.5 | -0.9 | 0.14869 | -0.016 | -6.053
-19 | -0.875 | 0.135 | -0.016 | -6.478
-18.5 | -0.85 | 0.12559 | -0.017 | -6.765
-18 | -0.825 | 0.11705 | -0.017 | -7.051
-17.5 | -0.795 | 0.12729 | -0.016 | -6.244
-17 | -0.77 | 0.11508 | -0.016 | -6.687
-16.5 | -0.745 | 0.10647 | -0.017 | -6.993
-16 | -0.72 | 0.09843 | -0.017 | -7.316
-15.5 | -0.689 | 0.10553 | -0.016 | -6.525
-15 | -0.663 | 0.09654 | -0.016 | -6.871
-14.5 | -0.638 | 0.08907 | -0.017 | -7.165
-14 | -0.609 | 0.09264 | -0.016 | -6.57
-13.5 | -0.582 | 0.08664 | -0.016 | -6.719
-13 | -0.557 | 0.07952 | -0.016 | -6.999
-12.5 | -0.528 | 0.08089 | -0.016 | -6.531
-12 | -0.501 | 0.07619 | -0.016 | -6.579
-11.5 | -0.476 | 0.0698 | -0.016 | -6.812
-11 | -0.447 | 0.07013 | -0.015 | -6.378
-10.5 | -0.42 | 0.06629 | -0.015 | -6.338
-10 | -0.394 | 0.06033 | -0.016 | -6.533
-9.5 | -0.366 | 0.0608 | -0.015 | -6.019
-9 | -0.339 | 0.05601 | -0.016 | -6.057
-8.5 | -0.312 | 0.05566 | -0.015 | -5.598
-8 | -0.285 | 0.05154 | -0.016 | -5.522
-7.5 | -0.257 | 0.05058 | -0.015 | -5.083
-7 | -0.23 | 0.04938 | -0.015 | -4.652
-6.5 | -0.202 | 0.0474 | -0.015 | -4.27
-6 | -0.28 | 0.04176 | -0.017 | -6.713
-5.5 | -0.261 | 0.0376 | -0.018 | -6.945
-5 | -0.275 | 0.01038 | -0.031 | -26.462
-4.5 | -0.219 | 0.01028 | -0.031 | -21.297
-4 | -0.158 | 0.01006 | -0.031 | -15.695
-3.5 | -0.093 | 0.00979 | -0.031 | -9.533
-3 | -0.027 | 0.00967 | -0.032 | -2.747
-2.5 | 0.042 | 0.0095 | -0.032 | 4.397
-2 | 0.111 | 0.01003 | -0.032 | 11.068
-1.5 | 0.181 | 0.00992 | -0.032 | 18.24
-1 | 0.251 | 0.00983 | -0.032 | 25.566
-0.5 | 0.321 | 0.0098 | -0.033 | 32.787
0 | 0.391 | 0.00984 | -0.033 | 39.689
0.5 | 0.46 | 0.00985 | -0.033 | 46.663
1 | 0.529 | 0.00938 | -0.033 | 56.384
1.5 | 0.597 | 0.00943 | -0.034 | 63.361
2 | 0.666 | 0.00953 | -0.034 | 69.87
2.5 | 0.734 | 0.00866 | -0.034 | 84.682
3 | 0.801 | 0.00835 | -0.034 | 95.984
3.5 | 0.868 | 0.00851 | -0.035 | 102.029
4 | 0.935 | 0.00828 | -0.035 | 112.963
4.5 | 1.001 | 0.00853 | -0.035 | 117.385
5 | 1.066 | 0.00837 | -0.035 | 127.306
5.5 | 1.13 | 0.00846 | -0.036 | 133.602
6 | 1.193 | 0.00977 | -0.036 | 122.115
6.5 | 1.254 | 0.01044 | -0.036 | 120.135
7 | 1.314 | 0.01098 | -0.036 | 119.608
7.5 | 1.371 | 0.01159 | -0.036 | 118.306
8 | 1.424 | 0.01241 | -0.037 | 114.781
8.5 | 1.473 | 0.01348 | -0.037 | 109.293
9 | 1.515 | 0.0149 | -0.037 | 101.703
9.5 | 1.547 | 0.01703 | -0.037 | 90.83
10 | 1.556 | 0.02048 | -0.036 | 75.983
10.5 | 1.54 | 0.02631 | -0.035 | 58.539
11 | 1.485 | 0.03835 | -0.034 | 38.72
11.5 | 1.399 | 0.05092 | -0.033 | 27.469
12 | 1.138 | 0.06465 | -0.032 | 17.603
12.5 | 0.904 | 0.07167 | -0.032 | 12.615
13 | 0.93 | 0.07675 | -0.032 | 12.116
13.5 | 0.952 | 0.08719 | -0.032 | 10.92
14 | 0.98 | 0.08922 | -0.032 | 10.986
14.5 | 1.009 | 0.08988 | -0.032 | 11.221
15 | 1.034 | 0.09594 | -0.032 | 10.776

## 104. Re 8M Mach 0.50 (2)
BIGFOIL.COM POLAR EXPORT
NACA44013
NACA44013 |  |  |  | Cl Max: | 1.8543 | at alpha= | 12 | deg
XFOIL ncrit=9 |  |  |  | L/D Max: | 175.542 | at alpha= | 7.5 | deg
Re: | 8000000 |  |  | Cd Min: | 0.24447 | at alpha= | -20 | deg
Mach: | 0.5 |  |  | Cl=0 at alpha= | -2.8691 | deg
|  |  |  | @ Cl=0.1, Cd= | 0.0070341
|  |  |  | @ Cl=0.4, Cd= | 0.0068765
|  |  |  | @ Cl=0.6, Cd= | 0.0069705
alpha (deg) | Cl | Cd | Cm | Cl/Cd
-20 | -0.6371 | 0.24447 | 0.0359 | -2.606
-19.5 | -0.6158 | 0.2367 | 0.0315 | -2.6016
-19 | -0.5934 | 0.22961 | 0.0273 | -2.5844
-18.5 | -0.5735 | 0.2214 | 0.023 | -2.5903
-18 | -0.555 | 0.2126 | 0.0186 | -2.6105
-17.5 | -0.5352 | 0.2048 | 0.0146 | -2.6133
-17 | -0.5143 | 0.19764 | 0.0108 | -2.6022
-16.5 | -0.4941 | 0.19027 | 0.007 | -2.5968
-16 | -0.4738 | 0.18319 | 0.0035 | -2.5864
-15.5 | -0.4573 | 0.17501 | -0.0001 | -2.613
-15 | -0.4421 | 0.16665 | -0.0038 | -2.6529
-14.5 | -0.4264 | 0.15887 | -0.0073 | -2.684
-14 | -0.4098 | 0.15174 | -0.0103 | -2.7007
-13.5 | -0.385 | 0.14443 | -0.0152 | -2.6657
-13 | -0.3546 | 0.1342 | -0.0246 | -2.6423
-12.5 | -0.3272 | 0.12202 | -0.0362 | -2.6815
-12 | -0.2489 | 0.10632 | -0.0647 | -2.341
-11.5 | -0.2318 | 0.09879 | -0.07 | -2.3464
-11 | -0.2269 | 0.09067 | -0.0744 | -2.5025
-10.5 | -0.2259 | 0.08267 | -0.0784 | -2.7326
-10 | -0.2314 | 0.07415 | -0.0828 | -3.1207
-9.5 | -0.2402 | 0.06581 | -0.0873 | -3.6499
-9 | -0.2465 | 0.0582 | -0.0919 | -4.2354
-8.5 | -0.2869 | 0.04923 | -0.0973 | -5.8277
-8 | -0.3231 | 0.04458 | -0.0899 | -7.2476
-7.5 | -0.3453 | 0.03847 | -0.0841 | -8.9758
-7 | -0.3735 | 0.03032 | -0.0762 | -12.3186
-6.5 | -0.3924 | 0.02141 | -0.0671 | -18.3279
-6 | -0.3982 | 0.01115 | -0.059 | -35.713
-5.5 | -0.3416 | 0.00908 | -0.0543 | -37.6211
-5 | -0.279 | 0.00831 | -0.0502 | -33.574
-4.5 | -0.2138 | 0.00791 | -0.0468 | -27.0291
-4 | -0.1483 | 0.00764 | -0.0438 | -19.411
-3.5 | -0.0834 | 0.0074 | -0.0412 | -11.2703
-3 | -0.0171 | 0.00723 | -0.0391 | -2.3651
-2.5 | 0.0482 | 0.00712 | -0.0371 | 6.7697
-2 | 0.1145 | 0.00701 | -0.0355 | 16.3338
-1.5 | 0.1799 | 0.00694 | -0.0339 | 25.9222
-1 | 0.2456 | 0.00689 | -0.0326 | 35.6459
-0.5 | 0.3115 | 0.00686 | -0.0314 | 45.4082
0 | 0.3766 | 0.00688 | -0.0301 | 54.7384
0.5 | 0.4426 | 0.00687 | -0.029 | 64.425
1 | 0.5077 | 0.00691 | -0.0278 | 73.4732
1.5 | 0.5731 | 0.00695 | -0.0266 | 82.4604
2 | 0.6387 | 0.007 | -0.0254 | 91.2429
2.5 | 0.703 | 0.00709 | -0.024 | 99.1537
3 | 0.7527 | 0.00637 | -0.0199 | 118.1633
3.5 | 0.8051 | 0.00607 | -0.016 | 132.6359
4 | 0.8602 | 0.00598 | -0.0124 | 143.8462
4.5 | 0.9144 | 0.00595 | -0.0083 | 153.6807
5 | 0.9752 | 0.00609 | -0.0055 | 160.1314
5.5 | 1.0788 | 0.00642 | -0.0112 | 168.0374
6 | 1.1607 | 0.0068 | -0.0122 | 170.6912
6.5 | 1.2448 | 0.00712 | -0.0132 | 174.8315
7 | 1.3212 | 0.00754 | -0.0125 | 175.2255
7.5 | 1.3938 | 0.00794 | -0.0106 | 175.5416
8 | 1.4755 | 0.00847 | -0.0103 | 174.2031
8.5 | 1.5591 | 0.00897 | -0.0098 | 173.8127
9 | 1.6408 | 0.00963 | -0.0087 | 170.3842
9.5 | 1.7074 | 0.01027 | -0.0047 | 166.2512
10 | 1.7373 | 0.01087 | 0.0055 | 159.8252
10.5 | 1.7735 | 0.01182 | 0.0141 | 150.0423
11 | 1.8115 | 0.01311 | 0.0217 | 138.177
11.5 | 1.8399 | 0.01505 | 0.0293 | 122.2525
12 | 1.8543 | 0.01803 | 0.0363 | 102.8453
12.5 | 1.8532 | 0.02252 | 0.0416 | 82.2913
13 | 1.8251 | 0.02977 | 0.0438 | 61.3067
13.5 | 1.7769 | 0.03966 | 0.0425 | 44.8033
14 | 1.6981 | 0.05253 | 0.0386 | 32.3263
14.5 | 1.6049 | 0.06677 | 0.0332 | 24.0362
15.5 | 1.4479 | 0.09483 | 0.0201 | 15.2684
16.5 | 1.36 | 0.11901 | 0.008 | 11.4276
17 | 1.3287 | 0.13042 | 0.0019 | 10.1879

## 105. Re 10M Mach 0.00 (1)
BIGFOIL.COM POLAR EXPORT
NACA44013
NACA44013 |  |  |  | Cl Max: | 1.693 | at alpha= | 15 | deg
JavaFoil+Calcfoil stall+Eppler ext transition |  |  |  | L/D Max: | 159.446 | at alpha= | 9 | deg
Re: | 10000000 |  |  | Cd Min: | 0.00817 | at alpha= | 3.5 | deg
Mach: | 0 |  |  | Cl=0 at alpha= | -2.8083 | deg
|  |  |  | @ Cl=0.1, Cd= | 0.009296
|  |  |  | @ Cl=0.4, Cd= | 0.00975
|  |  |  | @ Cl=0.6, Cd= | 0.0092845
alpha (deg) | Cl | Cd | Cm | Cl/Cd
-20 | -0.603 | 0.16113 | -0.013 | -3.743
-19.5 | -0.616 | 0.15341 | -0.013 | -4.013
-19 | -0.628 | 0.14677 | -0.013 | -4.277
-18.5 | -0.639 | 0.13994 | -0.013 | -4.567
-18 | -0.65 | 0.13283 | -0.013 | -4.892
-17.5 | -0.66 | 0.12661 | -0.013 | -5.209
-17 | -0.668 | 0.12048 | -0.014 | -5.546
-16.5 | -0.676 | 0.11428 | -0.014 | -5.912
-16 | -0.682 | 0.10853 | -0.014 | -6.28
-15.5 | -0.686 | 0.10294 | -0.014 | -6.665
-15 | -0.689 | 0.09735 | -0.014 | -7.074
-14.5 | -0.689 | 0.09224 | -0.014 | -7.472
-14 | -0.688 | 0.08715 | -0.014 | -7.892
-13.5 | -0.684 | 0.08222 | -0.014 | -8.319
-13 | -0.678 | 0.07749 | -0.015 | -8.747
-12.5 | -0.669 | 0.07279 | -0.015 | -9.193
-12 | -0.658 | 0.06851 | -0.015 | -9.598
-11.5 | -0.643 | 0.06421 | -0.015 | -10.021
-11 | -0.627 | 0.05988 | -0.016 | -10.467
-10.5 | -0.607 | 0.05609 | -0.016 | -10.818
-10 | -0.585 | 0.05175 | -0.016 | -11.302
-9.5 | -0.562 | 0.04597 | -0.017 | -12.225
-9 | -0.641 | 0.00938 | -0.026 | -68.324
-8.5 | -0.601 | 0.00972 | -0.026 | -61.866
-8 | -0.559 | 0.00949 | -0.026 | -58.899
-7.5 | -0.514 | 0.0101 | -0.026 | -50.886
-7 | -0.466 | 0.01011 | -0.026 | -46.11
-6.5 | -0.416 | 0.00991 | -0.026 | -42.012
-6 | -0.365 | 0.00969 | -0.027 | -37.617
-5.5 | -0.311 | 0.00958 | -0.027 | -32.461
-5 | -0.256 | 0.01011 | -0.027 | -25.302
-4.5 | -0.199 | 0.00995 | -0.027 | -20.005
-4 | -0.141 | 0.00974 | -0.027 | -14.498
-3.5 | -0.083 | 0.00957 | -0.027 | -8.636
-3 | -0.023 | 0.00947 | -0.027 | -2.465
-2.5 | 0.037 | 0.00935 | -0.028 | 3.909
-2 | 0.097 | 0.0093 | -0.028 | 10.418
-1.5 | 0.157 | 0.00922 | -0.028 | 17.07
-1 | 0.218 | 0.00917 | -0.028 | 23.791
-0.5 | 0.279 | 0.00983 | -0.028 | 28.396
0 | 0.339 | 0.00975 | -0.029 | 34.798
0.5 | 0.4 | 0.00975 | -0.029 | 40.99
1 | 0.46 | 0.00972 | -0.029 | 47.267
1.5 | 0.52 | 0.00975 | -0.029 | 53.288
2 | 0.579 | 0.00968 | -0.029 | 59.863
2.5 | 0.639 | 0.00855 | -0.03 | 74.72
3 | 0.699 | 0.00868 | -0.03 | 80.459
3.5 | 0.758 | 0.00817 | -0.03 | 92.788
4 | 0.817 | 0.00829 | -0.03 | 98.512
4.5 | 0.876 | 0.00871 | -0.03 | 100.494
5 | 0.934 | 0.00883 | -0.031 | 105.767
5.5 | 0.992 | 0.00887 | -0.031 | 111.867
6 | 1.05 | 0.00901 | -0.031 | 116.614
6.5 | 1.108 | 0.00921 | -0.031 | 120.218
7 | 1.164 | 0.00884 | -0.032 | 131.783
7.5 | 1.221 | 0.00913 | -0.032 | 133.702
8 | 1.276 | 0.0089 | -0.032 | 143.331
8.5 | 1.331 | 0.00877 | -0.032 | 151.852
9 | 1.385 | 0.00868 | -0.032 | 159.446
9.5 | 1.436 | 0.01005 | -0.033 | 142.994
10 | 1.484 | 0.01054 | -0.033 | 140.887
10.5 | 1.529 | 0.01122 | -0.033 | 136.282
11 | 1.569 | 0.01207 | -0.033 | 129.987
11.5 | 1.603 | 0.01325 | -0.033 | 121.035
12 | 1.63 | 0.01497 | -0.033 | 108.908
12.5 | 1.649 | 0.0174 | -0.033 | 94.777
13 | 1.665 | 0.01991 | -0.033 | 83.638
13.5 | 1.677 | 0.02264 | -0.033 | 74.086
14 | 1.686 | 0.02575 | -0.033 | 65.47
14.5 | 1.691 | 0.02912 | -0.033 | 58.067
15 | 1.693 | 0.03291 | -0.033 | 51.43
15.5 | 1.691 | 0.03693 | -0.033 | 45.797
16 | 1.684 | 0.04133 | -0.033 | 40.745
16.5 | 1.673 | 0.04605 | -0.033 | 36.327
17 | 1.658 | 0.05103 | -0.033 | 32.498
17.5 | 1.641 | 0.05621 | -0.033 | 29.189
18 | 1.62 | 0.0617 | -0.033 | 26.258
18.5 | 1.597 | 0.06735 | -0.033 | 23.708
19 | 1.571 | 0.07329 | -0.032 | 21.433
19.5 | 1.542 | 0.07947 | -0.032 | 19.408
20 | 1.512 | 0.08595 | -0.032 | 17.591

## 106. Re 10M Mach 0.00 (2)
BIGFOIL.COM POLAR EXPORT
NACA44013
NACA44013 |  |  |  | Cl Max: | 1.8419 | at alpha= | 17.5 | deg
XFOIL ncrit=9 |  |  |  | L/D Max: | 184.372 | at alpha= | 8.5 | deg
Re: | 10000000 |  |  | Cd Min: | 0.06676 | at alpha= | 20 | deg
Mach: | 0 |  |  | Cl=0 at alpha= | -2.868 | deg
|  |  |  | @ Cl=0.1, Cd= | 0.0064656
|  |  |  | @ Cl=0.4, Cd= | 0.0063548
|  |  |  | @ Cl=0.6, Cd= | 0.0062701
alpha (deg) | Cl | Cd | Cm | Cl/Cd
-20 | -1.6719 | 0.0235 | -0.073 | -71.1447
-19.5 | -1.6548 | 0.02184 | -0.0686 | -75.7692
-19 | -1.6379 | 0.02032 | -0.0633 | -80.6053
-18.5 | -1.6161 | 0.0192 | -0.0581 | -84.1719
-18 | -1.5863 | 0.01817 | -0.054 | -87.3032
-17.5 | -1.5566 | 0.01716 | -0.0498 | -90.711
-17 | -1.5256 | 0.01632 | -0.0454 | -93.4804
-16.5 | -1.4763 | 0.01543 | -0.0447 | -95.6773
-16 | -1.4216 | 0.0146 | -0.045 | -97.3699
-15.5 | -1.3656 | 0.01385 | -0.0454 | -98.5993
-15 | -1.3086 | 0.01313 | -0.0459 | -99.6649
-14.5 | -1.2508 | 0.01247 | -0.0466 | -100.3047
-14 | -1.1966 | 0.01187 | -0.0463 | -100.8088
-13.5 | -1.1439 | 0.01125 | -0.0457 | -101.68
-13 | -1.0809 | 0.01052 | -0.0474 | -102.7471
-12.5 | -0.9999 | 0.00978 | -0.0529 | -102.2393
-12 | -0.9392 | 0.00936 | -0.0539 | -100.3419
-11.5 | -0.8947 | 0.00909 | -0.0512 | -98.4268
-11 | -0.8481 | 0.00884 | -0.0491 | -95.9389
-10.5 | -0.7995 | 0.00861 | -0.0473 | -92.8571
-10 | -0.7503 | 0.00839 | -0.0456 | -89.4279
-9.5 | -0.7002 | 0.00816 | -0.0441 | -85.8088
-9 | -0.6505 | 0.00791 | -0.0425 | -82.2377
-8.5 | -0.6001 | 0.00771 | -0.041 | -77.834
-8 | -0.5487 | 0.00755 | -0.0397 | -72.6755
-7.5 | -0.4968 | 0.00743 | -0.0386 | -66.8641
-7 | -0.4444 | 0.00733 | -0.0375 | -60.6276
-6.5 | -0.3926 | 0.00717 | -0.0363 | -54.7559
-6 | -0.3399 | 0.00707 | -0.0352 | -48.0764
-5.5 | -0.2865 | 0.00699 | -0.0344 | -40.9871
-5 | -0.2325 | 0.0069 | -0.0336 | -33.6957
-4.5 | -0.1788 | 0.0068 | -0.0327 | -26.2941
-4 | -0.1241 | 0.00672 | -0.0321 | -18.4673
-3.5 | -0.0696 | 0.00665 | -0.0315 | -10.4662
-3 | -0.0146 | 0.00658 | -0.0309 | -2.2188
-2.5 | 0.0407 | 0.00651 | -0.0304 | 6.2519
-2 | 0.0959 | 0.00647 | -0.0299 | 14.8223
-1.5 | 0.1513 | 0.00641 | -0.0294 | 23.6037
-1 | 0.207 | 0.00637 | -0.0291 | 32.4961
-0.5 | 0.2622 | 0.00637 | -0.0286 | 41.1617
0 | 0.318 | 0.00634 | -0.0283 | 50.1577
0.5 | 0.3732 | 0.00635 | -0.0279 | 58.7717
1 | 0.4286 | 0.00636 | -0.0275 | 67.3899
1.5 | 0.4841 | 0.00635 | -0.0272 | 76.2362
2 | 0.5388 | 0.0064 | -0.0268 | 84.1875
2.5 | 0.5937 | 0.00638 | -0.0264 | 93.0564
3 | 0.6361 | 0.00564 | -0.0237 | 112.7837
3.5 | 0.6835 | 0.0054 | -0.0219 | 126.5741
4 | 0.7337 | 0.00527 | -0.0205 | 139.222
4.5 | 0.782 | 0.00522 | -0.0188 | 149.8084
5 | 0.8302 | 0.00522 | -0.017 | 159.0421
5.5 | 0.8833 | 0.00528 | -0.0163 | 167.2917
6 | 0.9452 | 0.00551 | -0.0177 | 171.5426
6.5 | 1.0082 | 0.00569 | -0.0194 | 177.188
7 | 1.0753 | 0.00598 | -0.0222 | 179.8161
7.5 | 1.1393 | 0.00618 | -0.0242 | 184.3528
8 | 1.1963 | 0.0065 | -0.0247 | 184.0462
8.5 | 1.2482 | 0.00677 | -0.0241 | 184.3722
9 | 1.3086 | 0.00715 | -0.0256 | 183.021
9.5 | 1.3675 | 0.00761 | -0.0269 | 179.6978
10 | 1.4255 | 0.0081 | -0.028 | 175.9877
10.5 | 1.4817 | 0.00869 | -0.0288 | 170.5063
11 | 1.537 | 0.00931 | -0.0296 | 165.0913
11.5 | 1.5891 | 0.01014 | -0.0299 | 156.716
12 | 1.6258 | 0.01088 | -0.0269 | 149.4301
12.5 | 1.6528 | 0.01171 | -0.022 | 141.1443
13 | 1.6764 | 0.01265 | -0.0167 | 132.5217
13.5 | 1.6971 | 0.01343 | -0.0108 | 126.3663
14 | 1.7229 | 0.01433 | -0.0065 | 120.2303
14.5 | 1.7461 | 0.01545 | -0.0023 | 113.0162
15 | 1.7705 | 0.01663 | 0.0013 | 106.4642
15.5 | 1.791 | 0.01811 | 0.0049 | 98.8956
16 | 1.8077 | 0.01999 | 0.0082 | 90.4302
16.5 | 1.8249 | 0.02207 | 0.0108 | 82.6869
17 | 1.8343 | 0.02498 | 0.0131 | 73.4307
17.5 | 1.8419 | 0.02842 | 0.0146 | 64.81
18 | 1.8416 | 0.03297 | 0.0153 | 55.8568
18.5 | 1.8356 | 0.03856 | 0.0152 | 47.6037
19 | 1.8189 | 0.04584 | 0.0139 | 39.6793
19.5 | 1.7865 | 0.05545 | 0.0115 | 32.2182
20 | 1.7437 | 0.06676 | 0.0082 | 26.1189

## 107. Re 10M Mach 0.10 (1)
BIGFOIL.COM POLAR EXPORT
NACA44013
NACA44013 |  |  |  | Cl Max: | 1.684 | at alpha= | 14.5 | deg
JavaFoil+Calcfoil stall+Eppler ext transition |  |  |  | L/D Max: | 158.504 | at alpha= | 9 | deg
Re: | 10000000 |  |  | Cd Min: | 0.00807 | at alpha= | 3 | deg
Mach: | 0.1 |  |  | Cl=0 at alpha= | -2.8083 | deg
|  |  |  | @ Cl=0.1, Cd= | 0.0093261
|  |  |  | @ Cl=0.4, Cd= | 0.009791
|  |  |  | @ Cl=0.6, Cd= | 0.009445
alpha (deg) | Cl | Cd | Cm | Cl/Cd
-19 | -0.58 | 0.14944 | -0.013 | -3.883
-18.5 | -0.594 | 0.14272 | -0.013 | -4.165
-18 | -0.608 | 0.13578 | -0.013 | -4.477
-17.5 | -0.621 | 0.12885 | -0.013 | -4.816
-17 | -0.632 | 0.12277 | -0.013 | -5.149
-16.5 | -0.642 | 0.11666 | -0.014 | -5.507
-16 | -0.651 | 0.11034 | -0.014 | -5.903
-15.5 | -0.659 | 0.10435 | -0.014 | -6.313
-15 | -0.664 | 0.09884 | -0.014 | -6.721
-14.5 | -0.668 | 0.09366 | -0.014 | -7.127
-14 | -0.669 | 0.08844 | -0.014 | -7.562
-13.5 | -0.668 | 0.08333 | -0.014 | -8.01
-13 | -0.664 | 0.07858 | -0.014 | -8.446
-12.5 | -0.657 | 0.07377 | -0.015 | -8.909
-12 | -0.648 | 0.0695 | -0.015 | -9.319
-11.5 | -0.635 | 0.06512 | -0.015 | -9.758
-11 | -0.62 | 0.06085 | -0.015 | -10.192
-10.5 | -0.602 | 0.05686 | -0.016 | -10.586
-10 | -0.581 | 0.0529 | -0.016 | -10.975
-9.5 | -0.557 | 0.04823 | -0.017 | -11.544
-9 | -0.639 | 0.00893 | -0.026 | -71.559
-8.5 | -0.601 | 0.00974 | -0.026 | -61.661
-8 | -0.559 | 0.00959 | -0.026 | -58.324
-7.5 | -0.514 | 0.01016 | -0.026 | -50.608
-7 | -0.467 | 0.01011 | -0.026 | -46.186
-6.5 | -0.418 | 0.00992 | -0.027 | -42.086
-6 | -0.366 | 0.00974 | -0.027 | -37.539
-5.5 | -0.312 | 0.00956 | -0.027 | -32.64
-5 | -0.257 | 0.01021 | -0.027 | -25.133
-4.5 | -0.2 | 0.00999 | -0.027 | -20.001
-4 | -0.142 | 0.00978 | -0.027 | -14.506
-3.5 | -0.083 | 0.00965 | -0.027 | -8.602
-3 | -0.023 | 0.00951 | -0.028 | -2.467
-2.5 | 0.037 | 0.00938 | -0.028 | 3.913
-2 | 0.097 | 0.00933 | -0.028 | 10.433
-1.5 | 0.158 | 0.00925 | -0.028 | 17.101
-1 | 0.219 | 0.00925 | -0.028 | 23.704
-0.5 | 0.28 | 0.00987 | -0.028 | 28.414
0 | 0.341 | 0.00982 | -0.029 | 34.725
0.5 | 0.402 | 0.00979 | -0.029 | 41.02
1 | 0.462 | 0.00979 | -0.029 | 47.195
1.5 | 0.522 | 0.00974 | -0.029 | 53.618
2 | 0.582 | 0.00979 | -0.029 | 59.499
2.5 | 0.642 | 0.00864 | -0.03 | 74.3
3 | 0.702 | 0.00807 | -0.03 | 86.976
3.5 | 0.762 | 0.00818 | -0.03 | 93.13
4 | 0.821 | 0.00836 | -0.03 | 98.23
4.5 | 0.88 | 0.00875 | -0.031 | 100.544
5 | 0.939 | 0.0089 | -0.031 | 105.423
5.5 | 0.997 | 0.00892 | -0.031 | 111.769
6 | 1.055 | 0.00906 | -0.031 | 116.413
6.5 | 1.113 | 0.00927 | -0.031 | 119.983
7 | 1.17 | 0.00891 | -0.032 | 131.351
7.5 | 1.226 | 0.0087 | -0.032 | 141.018
8 | 1.282 | 0.00898 | -0.032 | 142.683
8.5 | 1.337 | 0.00885 | -0.032 | 151.052
9 | 1.39 | 0.00877 | -0.033 | 158.504
9.5 | 1.442 | 0.01015 | -0.033 | 142.131
10 | 1.49 | 0.01067 | -0.033 | 139.573
10.5 | 1.534 | 0.01136 | -0.033 | 134.971
11 | 1.573 | 0.01228 | -0.033 | 128.129
11.5 | 1.606 | 0.01353 | -0.034 | 118.753
12 | 1.631 | 0.01548 | -0.033 | 105.348
12.5 | 1.649 | 0.01797 | -0.033 | 91.813
13 | 1.664 | 0.02064 | -0.033 | 80.586
13.5 | 1.674 | 0.02358 | -0.033 | 70.989
14 | 1.68 | 0.02686 | -0.033 | 62.563
14.5 | 1.684 | 0.03044 | -0.033 | 55.315
15 | 1.683 | 0.0344 | -0.033 | 48.94
15.5 | 1.679 | 0.03867 | -0.033 | 43.434
16 | 1.669 | 0.04328 | -0.033 | 38.568
16.5 | 1.655 | 0.04822 | -0.033 | 34.324
17 | 1.637 | 0.0533 | -0.033 | 30.721
17.5 | 1.616 | 0.05872 | -0.033 | 27.527
18 | 1.592 | 0.06441 | -0.033 | 24.714
18.5 | 1.564 | 0.07028 | -0.032 | 22.259
19 | 1.534 | 0.07643 | -0.032 | 20.073
19.5 | 1.501 | 0.08286 | -0.032 | 18.12

## 108. Re 10M Mach 0.10 (2)
BIGFOIL.COM POLAR EXPORT
NACA44013
NACA44013 |  |  |  | Cl Max: | 1.8343 | at alpha= | 17.5 | deg
XFOIL ncrit=9 |  |  |  | L/D Max: | 184.453 | at alpha= | 7.5 | deg
Re: | 10000000 |  |  | Cd Min: | 0.07559 | at alpha= | 20 | deg
Mach: | 0.1 |  |  | Cl=0 at alpha= | -2.8674 | deg
|  |  |  | @ Cl=0.1, Cd= | 0.0064668
|  |  |  | @ Cl=0.4, Cd= | 0.0063644
|  |  |  | @ Cl=0.6, Cd= | 0.0063454
alpha (deg) | Cl | Cd | Cm | Cl/Cd
-20 | -1.6341 | 0.02839 | -0.0827 | -57.559
-19.5 | -1.6321 | 0.02546 | -0.0781 | -64.1045
-19 | -1.6245 | 0.02305 | -0.0727 | -70.4772
-18.5 | -1.6088 | 0.02146 | -0.0669 | -74.9674
-18 | -1.5876 | 0.02008 | -0.0614 | -79.0637
-17.5 | -1.5621 | 0.0187 | -0.0563 | -83.5348
-17 | -1.5327 | 0.01762 | -0.0516 | -86.9864
-16.5 | -1.4921 | 0.01653 | -0.0488 | -90.2662
-16 | -1.4374 | 0.01551 | -0.0487 | -92.6757
-15.5 | -1.3811 | 0.01457 | -0.0488 | -94.7907
-15 | -1.3236 | 0.01373 | -0.049 | -96.402
-14.5 | -1.2651 | 0.01296 | -0.0493 | -97.6157
-14 | -1.2088 | 0.01227 | -0.0491 | -98.5167
-13.5 | -1.156 | 0.01166 | -0.0481 | -99.1424
-13 | -1.0922 | 0.01096 | -0.0495 | -99.6533
-12.5 | -1.0106 | 0.01009 | -0.0547 | -100.1586
-12 | -0.9469 | 0.00959 | -0.056 | -98.7383
-11.5 | -0.9021 | 0.00928 | -0.0531 | -97.2091
-11 | -0.8553 | 0.00899 | -0.0507 | -95.139
-10.5 | -0.8062 | 0.00873 | -0.0488 | -92.3482
-10 | -0.7565 | 0.00849 | -0.0469 | -89.1048
-9.5 | -0.7055 | 0.00828 | -0.0453 | -85.2053
-9 | -0.6552 | 0.00801 | -0.0436 | -81.7978
-8.5 | -0.6046 | 0.00778 | -0.042 | -77.7121
-8 | -0.5529 | 0.00761 | -0.0406 | -72.6544
-7.5 | -0.5005 | 0.00747 | -0.0393 | -67.0013
-7 | -0.4477 | 0.00736 | -0.0382 | -60.8288
-6.5 | -0.3953 | 0.00722 | -0.0369 | -54.7507
-6 | -0.3423 | 0.0071 | -0.0358 | -48.2113
-5.5 | -0.2885 | 0.00701 | -0.0348 | -41.1555
-5 | -0.234 | 0.00693 | -0.034 | -33.7662
-4.5 | -0.1801 | 0.00682 | -0.0331 | -26.4076
-4 | -0.125 | 0.00674 | -0.0324 | -18.546
-3.5 | -0.07 | 0.00666 | -0.0317 | -10.5105
-3 | -0.0148 | 0.00659 | -0.0311 | -2.2458
-2.5 | 0.041 | 0.00651 | -0.0306 | 6.298
-2 | 0.0964 | 0.00647 | -0.0301 | 14.8995
-1.5 | 0.1522 | 0.00642 | -0.0296 | 23.7072
-1 | 0.2082 | 0.00638 | -0.0292 | 32.6332
-0.5 | 0.2638 | 0.00638 | -0.0287 | 41.348
0 | 0.3199 | 0.00635 | -0.0284 | 50.378
0.5 | 0.3754 | 0.00636 | -0.028 | 59.0252
1 | 0.4312 | 0.00637 | -0.0276 | 67.6923
1.5 | 0.487 | 0.00636 | -0.0272 | 76.5723
2 | 0.5421 | 0.00641 | -0.0268 | 84.571
2.5 | 0.5974 | 0.00639 | -0.0264 | 93.4898
3 | 0.64 | 0.00566 | -0.0236 | 113.0742
4 | 0.7381 | 0.00528 | -0.0204 | 139.7917
4.5 | 0.7865 | 0.00524 | -0.0186 | 150.0954
5 | 0.8352 | 0.00524 | -0.0168 | 159.3893
5.5 | 0.8887 | 0.00531 | -0.016 | 167.3635
6 | 0.9514 | 0.00554 | -0.0175 | 171.7329
7 | 1.0829 | 0.00601 | -0.022 | 180.183
7.5 | 1.1473 | 0.00622 | -0.0239 | 184.4534
8 | 1.2046 | 0.00654 | -0.0244 | 184.1896
8.5 | 1.2573 | 0.00682 | -0.0238 | 184.3548
9 | 1.3184 | 0.0072 | -0.0252 | 183.1111
9.5 | 1.3779 | 0.00767 | -0.0264 | 179.648
10 | 1.4363 | 0.00817 | -0.0274 | 175.8017
10.5 | 1.4931 | 0.00878 | -0.0282 | 170.0569
11 | 1.5489 | 0.00942 | -0.0289 | 164.4268
11.5 | 1.6015 | 0.01026 | -0.0291 | 156.0916
12 | 1.6343 | 0.01103 | -0.0251 | 148.1686
12.5 | 1.6613 | 0.01188 | -0.0201 | 139.8401
13 | 1.68 | 0.01282 | -0.0135 | 131.0452
13.5 | 1.7033 | 0.01367 | -0.0082 | 124.6013
14 | 1.7287 | 0.01466 | -0.0038 | 117.9195
14.5 | 1.7507 | 0.01591 | 0.0005 | 110.0377
15 | 1.7747 | 0.01719 | 0.0041 | 103.2403
15.5 | 1.7946 | 0.01883 | 0.0076 | 95.3054
16 | 1.8099 | 0.02095 | 0.0109 | 86.3914
16.5 | 1.824 | 0.02344 | 0.0134 | 77.8157
17 | 1.8314 | 0.02677 | 0.0154 | 68.4124
17.5 | 1.8343 | 0.03091 | 0.0165 | 59.3433
18 | 1.8304 | 0.03619 | 0.0167 | 50.5775
18.5 | 1.8175 | 0.04291 | 0.0159 | 42.3561
19 | 1.7922 | 0.0515 | 0.014 | 34.8
19.5 | 1.7493 | 0.06267 | 0.0108 | 27.9129
20 | 1.6963 | 0.07559 | 0.0065 | 22.4408

## 109. Re 10M Mach 0.25 (1)
BIGFOIL.COM POLAR EXPORT
NACA44013
NACA44013 |  |  |  | Cl Max: | 1.644 | at alpha= | 13 | deg
JavaFoil+Calcfoil stall+Eppler ext transition |  |  |  | L/D Max: | 154.329 | at alpha= | 8 | deg
Re: | 10000000 |  |  | Cd Min: | 0.00815 | at alpha= | 2.5 | deg
Mach: | 0.25 |  |  | Cl=0 at alpha= | -2.8064 | deg
|  |  |  | @ Cl=0.1, Cd= | 0.00949
|  |  |  | @ Cl=0.4, Cd= | 0.010006
|  |  |  | @ Cl=0.6, Cd= | 0.009272
alpha (deg) | Cl | Cd | Cm | Cl/Cd
-16.5 | -0.335 | 0.13318 | -0.013 | -2.515
-16 | -0.376 | 0.12645 | -0.013 | -2.973
-15.5 | -0.413 | 0.11868 | -0.013 | -3.482
-15 | -0.447 | 0.11201 | -0.013 | -3.99
-14.5 | -0.477 | 0.10424 | -0.013 | -4.576
-14 | -0.503 | 0.09776 | -0.013 | -5.149
-13.5 | -0.526 | 0.09138 | -0.014 | -5.752
-13 | -0.544 | 0.08558 | -0.014 | -6.352
-12.5 | -0.557 | 0.08027 | -0.014 | -6.937
-12 | -0.565 | 0.07526 | -0.014 | -7.512
-11.5 | -0.569 | 0.07027 | -0.014 | -8.097
-11 | -0.568 | 0.06568 | -0.015 | -8.642
-10.5 | -0.561 | 0.06121 | -0.015 | -9.171
-10 | -0.55 | 0.05707 | -0.015 | -9.637
-9.5 | -0.533 | 0.05309 | -0.016 | -10.037
-9 | -0.512 | 0.04911 | -0.016 | -10.422
-8.5 | -0.487 | 0.045 | -0.017 | -10.834
-8 | -0.556 | 0.00933 | -0.027 | -59.551
-7.5 | -0.515 | 0.00972 | -0.027 | -53.008
-7 | -0.47 | 0.01051 | -0.027 | -44.745
-6.5 | -0.422 | 0.01024 | -0.027 | -41.257
-6 | -0.371 | 0.01002 | -0.027 | -37.062
-5.5 | -0.318 | 0.00978 | -0.028 | -32.472
-5 | -0.262 | 0.00964 | -0.028 | -27.18
-4.5 | -0.204 | 0.01024 | -0.028 | -19.944
-4 | -0.145 | 0.01003 | -0.028 | -14.485
-3.5 | -0.085 | 0.00982 | -0.028 | -8.665
-3 | -0.024 | 0.0097 | -0.028 | -2.479
-2.5 | 0.038 | 0.00956 | -0.029 | 3.942
-2 | 0.1 | 0.00949 | -0.029 | 10.53
-1.5 | 0.162 | 0.00944 | -0.029 | 17.211
-1 | 0.225 | 0.00942 | -0.029 | 23.921
-0.5 | 0.288 | 0.01006 | -0.029 | 28.645
0 | 0.35 | 0.00999 | -0.029 | 35.065
0.5 | 0.412 | 0.01001 | -0.03 | 41.194
1 | 0.474 | 0.00994 | -0.03 | 47.714
1.5 | 0.536 | 0.00997 | -0.03 | 53.763
2 | 0.598 | 0.00931 | -0.03 | 64.221
2.5 | 0.659 | 0.00815 | -0.03 | 80.959
3 | 0.721 | 0.00826 | -0.031 | 87.301
3.5 | 0.782 | 0.00843 | -0.031 | 92.736
4 | 0.843 | 0.00863 | -0.031 | 97.612
4.5 | 0.903 | 0.00905 | -0.031 | 99.833
5 | 0.963 | 0.00864 | -0.032 | 111.473
5.5 | 1.023 | 0.00922 | -0.032 | 110.874
6 | 1.082 | 0.00886 | -0.032 | 122.063
6.5 | 1.141 | 0.00909 | -0.032 | 125.494
7 | 1.199 | 0.0088 | -0.033 | 136.291
7.5 | 1.256 | 0.00862 | -0.033 | 145.751
8 | 1.312 | 0.0085 | -0.033 | 154.329
8.5 | 1.368 | 0.00979 | -0.033 | 139.747
9 | 1.421 | 0.01026 | -0.033 | 138.49
9.5 | 1.472 | 0.01084 | -0.034 | 135.782
10 | 1.518 | 0.01154 | -0.034 | 131.515
10.5 | 1.559 | 0.01241 | -0.034 | 125.582
11 | 1.593 | 0.01364 | -0.034 | 116.782
11.5 | 1.618 | 0.01551 | -0.034 | 104.296
12 | 1.631 | 0.01856 | -0.034 | 87.88
12.5 | 1.639 | 0.0222 | -0.034 | 73.861
13 | 1.644 | 0.02583 | -0.033 | 63.652
13.5 | 1.643 | 0.02993 | -0.033 | 54.878
14 | 1.637 | 0.03427 | -0.033 | 47.77
14.5 | 1.626 | 0.03904 | -0.033 | 41.658
15 | 1.61 | 0.04414 | -0.033 | 36.477
15.5 | 1.588 | 0.04967 | -0.033 | 31.973
16 | 1.556 | 0.05546 | -0.033 | 28.054
16.5 | 1.517 | 0.06159 | -0.032 | 24.632
17 | 1.472 | 0.06804 | -0.032 | 21.636
17.5 | 1.42 | 0.07492 | -0.032 | 18.96
18 | 1.363 | 0.08235 | -0.032 | 16.547

## 110. Re 10M Mach 0.25 (2)
BIGFOIL.COM POLAR EXPORT
NACA44013
NACA44013 |  |  |  | Cl Max: | 1.8051 | at alpha= | 16 | deg
XFOIL ncrit=9 |  |  |  | L/D Max: | 185.422 | at alpha= | 8 | deg
Re: | 10000000 |  |  | Cd Min: | 0.20392 | at alpha= | -19 | deg
Mach: | 0.25 |  |  | Cl=0 at alpha= | -2.8662 | deg
|  |  |  | @ Cl=0.1, Cd= | 0.0065195
|  |  |  | @ Cl=0.4, Cd= | 0.00641
|  |  |  | @ Cl=0.6, Cd= | 0.0064669
alpha (deg) | Cl | Cd | Cm | Cl/Cd
-19 | -0.5877 | 0.20392 | 0.0212 | -2.882
-18.5 | -0.5697 | 0.19824 | 0.0179 | -2.8738
-18 | -0.5826 | 0.18199 | 0.0108 | -3.2013
-17.5 | -0.5628 | 0.17712 | 0.0081 | -3.1775
-17 | -0.5477 | 0.17075 | 0.0049 | -3.2076
-16.5 | -0.6365 | 0.13929 | -0.0111 | -4.5696
-16 | -0.6586 | 0.12619 | -0.0184 | -5.2191
-15.5 | -0.703 | 0.1096 | -0.0284 | -6.4142
-15 | -1.0662 | 0.04916 | -0.0798 | -21.6884
-14.5 | -1.2614 | 0.02878 | -0.0688 | -43.829
-14 | -1.2616 | 0.01832 | -0.067 | -68.8646
-13.5 | -1.2137 | 0.01593 | -0.0643 | -76.1896
-13 | -1.1546 | 0.01429 | -0.0629 | -80.7978
-12.5 | -1.0722 | 0.01275 | -0.0659 | -84.0941
-12 | -0.9877 | 0.01167 | -0.0693 | -84.6358
-11.5 | -0.9424 | 0.01094 | -0.065 | -86.1426
-11 | -0.8949 | 0.0102 | -0.0611 | -87.7353
-10.5 | -0.8437 | 0.00969 | -0.058 | -87.0691
-10 | -0.7911 | 0.00926 | -0.0552 | -85.432
-9.5 | -0.7375 | 0.00889 | -0.0527 | -82.9584
-9 | -0.6834 | 0.00858 | -0.0503 | -79.6503
-8.5 | -0.6293 | 0.00835 | -0.0481 | -75.3653
-8 | -0.5754 | 0.00801 | -0.0459 | -71.8352
-7.5 | -0.521 | 0.00776 | -0.0439 | -67.1392
-7 | -0.4663 | 0.0076 | -0.0421 | -61.3553
-6.5 | -0.4107 | 0.00747 | -0.0405 | -54.9799
-6 | -0.3555 | 0.00731 | -0.0389 | -48.632
-5.5 | -0.2997 | 0.00715 | -0.0375 | -41.9161
-5 | -0.2433 | 0.00705 | -0.0363 | -34.5106
-4.5 | -0.1867 | 0.00695 | -0.0351 | -26.8633
-4 | -0.13 | 0.00682 | -0.0341 | -19.0616
-3.5 | -0.0724 | 0.00673 | -0.0333 | -10.7578
-3 | -0.0155 | 0.00665 | -0.0324 | -2.3308
-2.5 | 0.0424 | 0.00657 | -0.0318 | 6.4536
-2 | 0.0995 | 0.00652 | -0.031 | 15.2607
-1.5 | 0.1575 | 0.00646 | -0.0304 | 24.3808
-1 | 0.2151 | 0.00644 | -0.0299 | 33.4006
-0.5 | 0.2728 | 0.00641 | -0.0293 | 42.5585
0 | 0.3305 | 0.00639 | -0.0288 | 51.7214
0.5 | 0.3878 | 0.00641 | -0.0283 | 60.4992
1 | 0.4457 | 0.00641 | -0.0278 | 69.532
1.5 | 0.503 | 0.00644 | -0.0273 | 78.1056
2 | 0.5602 | 0.00646 | -0.0268 | 86.7183
2.5 | 0.6175 | 0.00647 | -0.0263 | 95.4405
3 | 0.6614 | 0.00579 | -0.0233 | 114.2314
3.5 | 0.711 | 0.0055 | -0.0214 | 129.2727
4 | 0.7623 | 0.00538 | -0.0196 | 141.6914
4.5 | 0.812 | 0.00536 | -0.0175 | 151.4925
5 | 0.8627 | 0.00533 | -0.0155 | 161.8574
5.5 | 0.9181 | 0.00546 | -0.0145 | 168.1502
6 | 0.9863 | 0.00566 | -0.0164 | 174.258
6.5 | 1.0541 | 0.00591 | -0.0183 | 178.3587
7 | 1.1253 | 0.00617 | -0.0208 | 182.3825
7.5 | 1.1911 | 0.00647 | -0.0222 | 184.0958
8 | 1.2516 | 0.00675 | -0.0224 | 185.4222
8.5 | 1.3083 | 0.00712 | -0.0218 | 183.75
9 | 1.373 | 0.00751 | -0.0229 | 182.8229
9.5 | 1.4358 | 0.00801 | -0.0237 | 179.2509
10 | 1.497 | 0.00861 | -0.0242 | 173.8676
10.5 | 1.5576 | 0.00923 | -0.0246 | 168.7541
11 | 1.6146 | 0.01009 | -0.0244 | 160.0198
11.5 | 1.6557 | 0.01089 | -0.021 | 152.0386
12 | 1.6786 | 0.0119 | -0.0142 | 141.0588
12.5 | 1.6924 | 0.0128 | -0.0058 | 132.2188
13 | 1.7139 | 0.01401 | 0.0003 | 122.334
13.5 | 1.7342 | 0.01547 | 0.0058 | 112.1008
14 | 1.756 | 0.01706 | 0.0105 | 102.9308
14.5 | 1.7751 | 0.01902 | 0.0146 | 93.3281
15 | 1.7893 | 0.02156 | 0.0182 | 82.9917
15.5 | 1.7982 | 0.0249 | 0.021 | 72.2169
16 | 1.8051 | 0.0289 | 0.0226 | 62.4602
16.5 | 1.7985 | 0.03461 | 0.0232 | 51.9648
17 | 1.7803 | 0.04208 | 0.0223 | 42.3075
17.5 | 1.749 | 0.0515 | 0.0201 | 33.9612
18 | 1.6988 | 0.06342 | 0.0165 | 26.7865
18.5 | 1.6378 | 0.07699 | 0.0119 | 21.2729
19 | 1.578 | 0.0909 | 0.0065 | 17.3597
19.5 | 1.5275 | 0.10411 | 0.0011 | 14.672
20 | 1.495 | 0.11516 | -0.0037 | 12.9819

## 111. Re 10M Mach 0.50 (1)
BIGFOIL.COM POLAR EXPORT
NACA44013
NACA44013 |  |  |  | Cl Max: | 1.556 | at alpha= | 10 | deg
JavaFoil+Calcfoil stall+Eppler ext transition |  |  |  | L/D Max: | 135.24 | at alpha= | 5.5 | deg
Re: | 10000000 |  |  | Cd Min: | 0.00826 | at alpha= | 5 | deg
Mach: | 0.5 |  |  | Cl=0 at alpha= | -2.8043 | deg
|  |  |  | @ Cl=0.1, Cd= | 0.0096335
|  |  |  | @ Cl=0.4, Cd= | 0.0095265
|  |  |  | @ Cl=0.6, Cd= | 0.0097417
alpha (deg) | Cl | Cd | Cm | Cl/Cd
-20 | -0.935 | 0.13199 | -0.018 | -7.088
-19.5 | -0.9 | 0.14447 | -0.016 | -6.232
-19 | -0.875 | 0.13231 | -0.017 | -6.616
-18.5 | -0.851 | 0.12309 | -0.017 | -6.914
-18 | -0.828 | 0.1134 | -0.018 | -7.301
-17.5 | -0.795 | 0.12241 | -0.016 | -6.497
-17 | -0.77 | 0.11259 | -0.016 | -6.842
-16.5 | -0.746 | 0.10391 | -0.017 | -7.18
-16 | -0.723 | 0.09517 | -0.018 | -7.592
-15.5 | -0.689 | 0.10351 | -0.016 | -6.658
-15 | -0.665 | 0.09447 | -0.017 | -7.034
-14.5 | -0.64 | 0.08661 | -0.017 | -7.388
-14 | -0.609 | 0.09077 | -0.016 | -6.713
-13.5 | -0.583 | 0.08537 | -0.016 | -6.828
-13 | -0.558 | 0.07773 | -0.017 | -7.176
-12.5 | -0.529 | 0.07918 | -0.016 | -6.677
-12 | -0.502 | 0.07488 | -0.016 | -6.701
-11.5 | -0.476 | 0.06845 | -0.017 | -6.957
-11 | -0.448 | 0.06895 | -0.016 | -6.495
-10.5 | -0.421 | 0.06523 | -0.016 | -6.449
-10 | -0.395 | 0.05928 | -0.017 | -6.661
-9.5 | -0.366 | 0.0598 | -0.016 | -6.126
-9 | -0.34 | 0.05507 | -0.016 | -6.168
-8.5 | -0.312 | 0.05483 | -0.016 | -5.687
-8 | -0.285 | 0.05087 | -0.016 | -5.601
-7.5 | -0.257 | 0.04985 | -0.016 | -5.162
-7 | -0.23 | 0.04888 | -0.015 | -4.703
-6.5 | -0.202 | 0.04689 | -0.015 | -4.318
-6 | -0.281 | 0.04114 | -0.017 | -6.821
-5.5 | -0.262 | 0.03684 | -0.019 | -7.1
-5 | -0.275 | 0.01004 | -0.031 | -27.362
-4.5 | -0.219 | 0.01049 | -0.031 | -20.876
-4 | -0.158 | 0.01023 | -0.031 | -15.431
-3.5 | -0.093 | 0.00948 | -0.031 | -9.848
-3 | -0.027 | 0.00931 | -0.032 | -2.851
-2.5 | 0.042 | 0.00923 | -0.032 | 4.526
-2 | 0.111 | 0.00971 | -0.032 | 11.44
-1.5 | 0.181 | 0.0096 | -0.032 | 18.842
-1 | 0.251 | 0.00953 | -0.032 | 26.362
-0.5 | 0.321 | 0.0095 | -0.033 | 33.814
0 | 0.391 | 0.00952 | -0.033 | 41.042
0.5 | 0.46 | 0.00957 | -0.033 | 48.023
1 | 0.529 | 0.00967 | -0.033 | 54.702
1.5 | 0.597 | 0.00974 | -0.034 | 61.321
2 | 0.666 | 0.00978 | -0.034 | 68.079
2.5 | 0.734 | 0.00855 | -0.034 | 85.823
3 | 0.801 | 0.00876 | -0.034 | 91.498
3.5 | 0.869 | 0.00843 | -0.035 | 103.093
4 | 0.935 | 0.00863 | -0.035 | 108.32
4.5 | 1.001 | 0.00842 | -0.035 | 118.826
5 | 1.066 | 0.00826 | -0.035 | 129.068
5.5 | 1.13 | 0.00836 | -0.036 | 135.24
6 | 1.193 | 0.00992 | -0.036 | 120.259
6.5 | 1.255 | 0.01034 | -0.036 | 121.357
7 | 1.314 | 0.01083 | -0.036 | 121.35
7.5 | 1.371 | 0.01145 | -0.036 | 119.776
8 | 1.425 | 0.01221 | -0.037 | 116.727
8.5 | 1.474 | 0.01326 | -0.037 | 111.206
9 | 1.516 | 0.0147 | -0.037 | 103.152
9.5 | 1.548 | 0.01686 | -0.037 | 91.792
10 | 1.556 | 0.02031 | -0.036 | 76.632
10.5 | 1.538 | 0.02663 | -0.035 | 57.757
11 | 1.485 | 0.03829 | -0.034 | 38.793
11.5 | 1.402 | 0.04934 | -0.033 | 28.423
12 | 1.141 | 0.06245 | -0.032 | 18.272
12.5 | 0.906 | 0.06896 | -0.032 | 13.144
13 | 0.932 | 0.07385 | -0.032 | 12.624
13.5 | 0.954 | 0.08432 | -0.032 | 11.316
14 | 0.982 | 0.08605 | -0.032 | 11.416
14.5 | 1.011 | 0.08612 | -0.032 | 11.745
15 | 1.029 | 0.10359 | -0.032 | 9.935

## 112. Re 10M Mach 0.50 (2)
BIGFOIL.COM POLAR EXPORT
NACA44013
NACA44013 |  |  |  | Cl Max: | 1.8667 | at alpha= | 12 | deg
XFOIL ncrit=9 |  |  |  | L/D Max: | 184.227 | at alpha= | 7.5 | deg
Re: | 10000000 |  |  | Cd Min: | 0.2423 | at alpha= | -20 | deg
Mach: | 0.5 |  |  | Cl=0 at alpha= | -2.8609 | deg
|  |  |  | @ Cl=0.1, Cd= | 0.0067715
|  |  |  | @ Cl=0.4, Cd= | 0.0066267
|  |  |  | @ Cl=0.6, Cd= | 0.0067303
alpha (deg) | Cl | Cd | Cm | Cl/Cd
-20 | -0.6416 | 0.2423 | 0.0357 | -2.648
-19.5 | -0.6202 | 0.23472 | 0.0313 | -2.6423
-19 | -0.5961 | 0.22862 | 0.0274 | -2.6074
-18.5 | -0.5762 | 0.22051 | 0.0231 | -2.613
-18 | -0.5568 | 0.21234 | 0.0188 | -2.6222
-17.5 | -0.5369 | 0.20449 | 0.0147 | -2.6256
-17 | -0.5193 | 0.19597 | 0.0105 | -2.6499
-16.5 | -0.4983 | 0.18899 | 0.0069 | -2.6366
-16 | -0.4777 | 0.18206 | 0.0034 | -2.6239
-15.5 | -0.459 | 0.17474 | -0.0001 | -2.6268
-15 | -0.4459 | 0.16573 | -0.004 | -2.6905
-14.5 | -0.4249 | 0.158 | -0.0084 | -2.6892
-14 | -0.3989 | 0.14743 | -0.0173 | -2.7057
-13.5 | -0.3912 | 0.14246 | -0.0158 | -2.746
-13 | -0.2927 | 0.12373 | -0.05 | -2.3656
-12.5 | -0.2601 | 0.11187 | -0.0641 | -2.325
-12 | -0.2518 | 0.10347 | -0.069 | -2.4336
-11 | -0.2441 | 0.0873 | -0.0774 | -2.7961
-10.5 | -0.2428 | 0.07974 | -0.0811 | -3.0449
-10 | -0.2564 | 0.07033 | -0.0864 | -3.6457
-9.5 | -0.272 | 0.06123 | -0.0919 | -4.4423
-9 | -0.2862 | 0.05296 | -0.0989 | -5.4041
-8.5 | -0.3299 | 0.04654 | -0.0966 | -7.0885
-8 | -0.3591 | 0.04178 | -0.0892 | -8.595
-7.5 | -0.3769 | 0.03564 | -0.0828 | -10.5752
-7 | -0.4015 | 0.02745 | -0.0745 | -14.6266
-6.5 | -0.4283 | 0.01718 | -0.0646 | -24.9302
-6 | -0.408 | 0.00992 | -0.0582 | -41.129
-5.5 | -0.3474 | 0.00852 | -0.0535 | -40.7746
-5 | -0.2826 | 0.00795 | -0.0496 | -35.5472
-4.5 | -0.2175 | 0.00756 | -0.0462 | -28.7698
-4 | -0.151 | 0.00732 | -0.0434 | -20.6284
-3.5 | -0.0845 | 0.00712 | -0.041 | -11.868
-3 | -0.0185 | 0.00696 | -0.0389 | -2.658
-2.5 | 0.048 | 0.00685 | -0.0371 | 7.0073
-2 | 0.1142 | 0.00675 | -0.0355 | 16.9185
-1.5 | 0.18 | 0.0067 | -0.034 | 26.8657
-1 | 0.2464 | 0.00664 | -0.0327 | 37.1084
-0.5 | 0.312 | 0.00664 | -0.0315 | 46.988
0 | 0.3782 | 0.00662 | -0.0304 | 57.1299
0.5 | 0.4438 | 0.00664 | -0.0292 | 66.8373
1 | 0.5094 | 0.00668 | -0.0281 | 76.2575
1.5 | 0.5754 | 0.0067 | -0.0271 | 85.8806
2 | 0.6404 | 0.00678 | -0.0258 | 94.4543
2.5 | 0.7065 | 0.00682 | -0.0246 | 103.5924
3 | 0.76 | 0.00633 | -0.0212 | 120.0632
3.5 | 0.8135 | 0.00603 | -0.0176 | 134.9088
4 | 0.8711 | 0.00587 | -0.0144 | 148.3986
4.5 | 0.9258 | 0.00587 | -0.0106 | 157.7172
5 | 0.9806 | 0.00588 | -0.0065 | 166.7687
5.5 | 1.0644 | 0.00611 | -0.0081 | 174.2062
6 | 1.1519 | 0.00645 | -0.0102 | 178.5891
6.5 | 1.2389 | 0.00678 | -0.0119 | 182.7286
7 | 1.3203 | 0.00719 | -0.0121 | 183.63
7.5 | 1.3946 | 0.00757 | -0.0105 | 184.2272
8 | 1.4697 | 0.00804 | -0.0089 | 182.7985
8.5 | 1.5516 | 0.00858 | -0.0082 | 180.8392
9 | 1.6348 | 0.00913 | -0.0072 | 179.0581
9.5 | 1.7135 | 0.00985 | -0.0052 | 173.9594
10 | 1.7527 | 0.01058 | 0.0033 | 165.6616
10.5 | 1.7864 | 0.01146 | 0.0125 | 155.8813
11 | 1.8237 | 0.0127 | 0.0205 | 143.5984
12 | 1.8667 | 0.01745 | 0.0357 | 106.9742
12.5 | 1.8628 | 0.02198 | 0.0413 | 84.7498
13 | 1.8408 | 0.02874 | 0.0439 | 64.0501
13.5 | 1.8015 | 0.03784 | 0.0433 | 47.6084
14 | 1.7261 | 0.05037 | 0.0397 | 34.2684
14.5 | 1.6315 | 0.06466 | 0.0344 | 25.232
15 | 1.5377 | 0.07946 | 0.0277 | 19.3519
15.5 | 1.4684 | 0.09298 | 0.0212 | 15.7926
16 | 1.4108 | 0.10615 | 0.0146 | 13.2906
16.5 | 1.3767 | 0.11736 | 0.009 | 11.7306
17 | 1.3444 | 0.12881 | 0.0029 | 10.4371

## 113. Re 12M Mach 0.00 (1)
BIGFOIL.COM POLAR EXPORT
NACA44013
NACA44013 |  |  |  | Cl Max: | 1.698 | at alpha= | 15 | deg
JavaFoil+Calcfoil stall+Eppler ext transition |  |  |  | L/D Max: | 160.446 | at alpha= | 9 | deg
Re: | 12000000 |  |  | Cd Min: | 0.00848 | at alpha= | 2.5 | deg
Mach: | 0 |  |  | Cl=0 at alpha= | -2.8083 | deg
|  |  |  | @ Cl=0.1, Cd= | 0.0090465
|  |  |  | @ Cl=0.4, Cd= | 0.00954
|  |  |  | @ Cl=0.6, Cd= | 0.009143
alpha (deg) | Cl | Cd | Cm | Cl/Cd
-19.5 | -0.616 | 0.15278 | -0.013 | -4.031
-19 | -0.628 | 0.1451 | -0.013 | -4.328
-18.5 | -0.639 | 0.13818 | -0.013 | -4.627
-18 | -0.65 | 0.1319 | -0.013 | -4.928
-17.5 | -0.66 | 0.12539 | -0.014 | -5.262
-17 | -0.669 | 0.11928 | -0.014 | -5.605
-16.5 | -0.676 | 0.11352 | -0.014 | -5.954
-16 | -0.682 | 0.10767 | -0.014 | -6.334
-15.5 | -0.686 | 0.10207 | -0.014 | -6.724
-15 | -0.689 | 0.09658 | -0.014 | -7.134
-14.5 | -0.69 | 0.09166 | -0.014 | -7.524
-14 | -0.688 | 0.08638 | -0.014 | -7.967
-13.5 | -0.684 | 0.08169 | -0.014 | -8.377
-13 | -0.678 | 0.07707 | -0.015 | -8.799
-12.5 | -0.67 | 0.07209 | -0.015 | -9.289
-12 | -0.658 | 0.06807 | -0.015 | -9.665
-11.5 | -0.644 | 0.06366 | -0.015 | -10.115
-11 | -0.628 | 0.05911 | -0.016 | -10.617
-10.5 | -0.608 | 0.055 | -0.016 | -11.055
-10 | -0.586 | 0.05057 | -0.017 | -11.595
-9.5 | -0.677 | 0.00897 | -0.026 | -75.439
-9 | -0.641 | 0.00919 | -0.026 | -69.705
-8.5 | -0.601 | 0.00953 | -0.026 | -63.088
-8 | -0.559 | 0.00939 | -0.026 | -59.558
-7.5 | -0.514 | 0.01007 | -0.026 | -51.048
-7 | -0.466 | 0.00986 | -0.026 | -47.273
-6.5 | -0.416 | 0.00966 | -0.026 | -43.112
-6 | -0.365 | 0.00949 | -0.027 | -38.411
-5.5 | -0.311 | 0.01005 | -0.027 | -30.948
-5 | -0.256 | 0.00989 | -0.027 | -25.861
-4.5 | -0.199 | 0.00969 | -0.027 | -20.545
-4 | -0.141 | 0.00949 | -0.027 | -14.889
-3.5 | -0.083 | 0.00933 | -0.027 | -8.859
-3 | -0.023 | 0.00924 | -0.027 | -2.527
-2.5 | 0.037 | 0.00913 | -0.028 | 4.002
-2 | 0.097 | 0.00905 | -0.028 | 10.707
-1.5 | 0.157 | 0.00898 | -0.028 | 17.531
-1 | 0.218 | 0.00898 | -0.028 | 24.306
-0.5 | 0.279 | 0.0096 | -0.028 | 29.055
0 | 0.339 | 0.00957 | -0.029 | 35.451
0.5 | 0.4 | 0.00954 | -0.029 | 41.893
1 | 0.46 | 0.00949 | -0.029 | 48.459
1.5 | 0.52 | 0.00952 | -0.029 | 54.569
2 | 0.579 | 0.0095 | -0.029 | 61.008
2.5 | 0.639 | 0.00848 | -0.03 | 75.329
3 | 0.699 | 0.00861 | -0.03 | 81.183
3.5 | 0.758 | 0.00875 | -0.03 | 86.601
4 | 0.817 | 0.0085 | -0.03 | 96.114
4.5 | 0.876 | 0.00862 | -0.03 | 101.595
5 | 0.934 | 0.00924 | -0.031 | 101.155
5.5 | 0.992 | 0.00938 | -0.031 | 105.816
6 | 1.05 | 0.00896 | -0.031 | 117.214
6.5 | 1.108 | 0.00915 | -0.031 | 121.039
7 | 1.165 | 0.0088 | -0.032 | 132.341
7.5 | 1.221 | 0.00908 | -0.032 | 134.443
8 | 1.277 | 0.00885 | -0.032 | 144.3
8.5 | 1.331 | 0.00873 | -0.032 | 152.567
9 | 1.385 | 0.00863 | -0.032 | 160.446
9.5 | 1.437 | 0.00998 | -0.033 | 143.906
10 | 1.485 | 0.01049 | -0.033 | 141.518
10.5 | 1.529 | 0.01119 | -0.033 | 136.65
11 | 1.569 | 0.01207 | -0.033 | 129.935
11.5 | 1.602 | 0.01337 | -0.033 | 119.807
12 | 1.629 | 0.01511 | -0.033 | 107.78
12.5 | 1.651 | 0.01722 | -0.033 | 95.864
13 | 1.668 | 0.0194 | -0.033 | 85.964
13.5 | 1.681 | 0.02193 | -0.033 | 76.658
14 | 1.691 | 0.02465 | -0.033 | 68.578
14.5 | 1.696 | 0.02789 | -0.033 | 60.813
15 | 1.698 | 0.0314 | -0.033 | 54.077
15.5 | 1.697 | 0.03527 | -0.033 | 48.115
16 | 1.689 | 0.03958 | -0.033 | 42.675
16.5 | 1.678 | 0.04409 | -0.033 | 38.057
17 | 1.663 | 0.04887 | -0.033 | 34.04
17.5 | 1.646 | 0.05396 | -0.033 | 30.501
18 | 1.625 | 0.05924 | -0.033 | 27.432
18.5 | 1.601 | 0.06481 | -0.033 | 24.709
19 | 1.575 | 0.07079 | -0.033 | 22.248
19.5 | 1.546 | 0.07691 | -0.033 | 20.105
20 | 1.516 | 0.08315 | -0.033 | 18.227

## 114. Re 12M Mach 0.00 (2)
BIGFOIL.COM POLAR EXPORT
NACA44013
NACA44013 |  |  |  | Cl Max: | 1.8651 | at alpha= | 18 | deg
XFOIL ncrit=9 |  |  |  | L/D Max: | 190.67 | at alpha= | 8 | deg
Re: | 12000000 |  |  | Cd Min: | 0.06164 | at alpha= | 20 | deg
Mach: | 0 |  |  | Cl=0 at alpha= | -2.864 | deg
|  |  |  | @ Cl=0.1, Cd= | 0.0062854
|  |  |  | @ Cl=0.4, Cd= | 0.0061805
|  |  |  | @ Cl=0.6, Cd= | 0.0061661
alpha (deg) | Cl | Cd | Cm | Cl/Cd
-20 | -1.6901 | 0.02243 | -0.0712 | -75.35
-19.5 | -1.6713 | 0.02095 | -0.0667 | -79.7757
-19 | -1.6549 | 0.01954 | -0.061 | -84.6929
-18.5 | -1.6289 | 0.01842 | -0.0564 | -88.4311
-18 | -1.5992 | 0.01747 | -0.0522 | -91.5398
-17.5 | -1.5703 | 0.01643 | -0.0477 | -95.5752
-17 | -1.5271 | 0.01553 | -0.0459 | -98.3323
-16.5 | -1.4742 | 0.01461 | -0.0459 | -100.9035
-16 | -1.4194 | 0.01381 | -0.0461 | -102.7806
-15.5 | -1.3635 | 0.01307 | -0.0465 | -104.3229
-15 | -1.3066 | 0.0124 | -0.0469 | -105.371
-14.5 | -1.249 | 0.01178 | -0.0474 | -106.0272
-14 | -1.2002 | 0.01124 | -0.046 | -106.7794
-13.5 | -1.1392 | 0.01069 | -0.0471 | -106.5669
-13 | -1.0649 | 0.01007 | -0.0511 | -105.7498
-12.5 | -0.9913 | 0.00948 | -0.055 | -104.5675
-12 | -0.9501 | 0.0092 | -0.0517 | -103.2717
-11.5 | -0.9029 | 0.00888 | -0.0497 | -101.6779
-11 | -0.8554 | 0.0086 | -0.0477 | -99.4651
-10.5 | -0.8064 | 0.00838 | -0.046 | -96.2291
-10 | -0.7562 | 0.00816 | -0.0445 | -92.6716
-9.5 | -0.7054 | 0.00797 | -0.0431 | -88.5069
-9 | -0.6546 | 0.00777 | -0.0417 | -84.2471
-8.5 | -0.6039 | 0.00755 | -0.0404 | -79.9868
-8 | -0.5526 | 0.00738 | -0.0391 | -74.878
-7.5 | -0.5005 | 0.00725 | -0.0379 | -69.0345
-7 | -0.4478 | 0.00715 | -0.0369 | -62.6294
-6.5 | -0.3951 | 0.00704 | -0.0358 | -56.1222
-6 | -0.3421 | 0.00691 | -0.0349 | -49.508
-5.5 | -0.2884 | 0.00681 | -0.034 | -42.3495
-5 | -0.2341 | 0.00674 | -0.0333 | -34.7329
-4.5 | -0.18 | 0.00663 | -0.0325 | -27.1493
-3.5 | -0.0701 | 0.00648 | -0.0314 | -10.8179
-3 | -0.0151 | 0.00639 | -0.0308 | -2.3631
-2.5 | 0.0404 | 0.00634 | -0.0304 | 6.3722
-2 | 0.0957 | 0.00629 | -0.0299 | 15.2146
-1.5 | 0.1515 | 0.00623 | -0.0295 | 24.3178
-1 | 0.2069 | 0.00622 | -0.0291 | 33.2637
-0.5 | 0.2627 | 0.00619 | -0.0287 | 42.4394
0 | 0.3182 | 0.00618 | -0.0284 | 51.4887
0.5 | 0.3736 | 0.00619 | -0.028 | 60.3554
1 | 0.4295 | 0.00617 | -0.0277 | 69.611
1.5 | 0.4846 | 0.00621 | -0.0273 | 78.0354
2 | 0.5399 | 0.00622 | -0.027 | 86.8006
2.5 | 0.595 | 0.00623 | -0.0266 | 95.5056
3 | 0.6396 | 0.00566 | -0.0244 | 113.0035
3.5 | 0.6887 | 0.00538 | -0.0229 | 128.0112
4 | 0.7381 | 0.00525 | -0.0214 | 140.5905
4.5 | 0.7873 | 0.00519 | -0.0199 | 151.6956
5 | 0.8364 | 0.00513 | -0.0183 | 163.0409
5.5 | 0.8839 | 0.00518 | -0.0164 | 170.6371
6 | 0.9395 | 0.00531 | -0.0164 | 176.9303
6.5 | 1.0011 | 0.00553 | -0.0178 | 181.0307
7 | 1.0665 | 0.00575 | -0.0201 | 185.4783
7.5 | 1.1336 | 0.00602 | -0.0229 | 188.3056
8 | 1.1955 | 0.00627 | -0.0245 | 190.6699
8.5 | 1.2492 | 0.00662 | -0.0243 | 188.7009
9 | 1.3026 | 0.00702 | -0.0242 | 185.5556
9.5 | 1.3614 | 0.00746 | -0.0255 | 182.4933
10 | 1.4194 | 0.00793 | -0.0265 | 178.9912
10.5 | 1.4752 | 0.00854 | -0.0273 | 172.74
11 | 1.5299 | 0.0092 | -0.028 | 166.2935
11.5 | 1.5819 | 0.01004 | -0.0283 | 157.5598
12 | 1.6288 | 0.01088 | -0.0276 | 149.7059
12.5 | 1.6579 | 0.01159 | -0.023 | 143.0457
13 | 1.6836 | 0.01248 | -0.018 | 134.9038
13.5 | 1.7044 | 0.01321 | -0.0121 | 129.0235
14 | 1.7302 | 0.01405 | -0.0077 | 123.1459
14.5 | 1.7553 | 0.01506 | -0.0036 | 116.5538
15 | 1.7803 | 0.01618 | 0 | 110.0309
15.5 | 1.801 | 0.0176 | 0.0037 | 102.3295
16 | 1.8228 | 0.01912 | 0.0067 | 95.3347
16.5 | 1.8383 | 0.0212 | 0.0097 | 86.7123
17 | 1.8503 | 0.0238 | 0.0121 | 77.7437
17.5 | 1.8592 | 0.02698 | 0.0139 | 68.9103
18 | 1.8651 | 0.03078 | 0.0149 | 60.5945
18.5 | 1.8574 | 0.03632 | 0.0152 | 51.1399
19 | 1.844 | 0.04302 | 0.0143 | 42.8638
19.5 | 1.8229 | 0.05104 | 0.0126 | 35.7151
20 | 1.7842 | 0.06164 | 0.0096 | 28.9455

## 115. Re 12M Mach 0.10 (1)
BIGFOIL.COM POLAR EXPORT
NACA44013
NACA44013 |  |  |  | Cl Max: | 1.689 | at alpha= | 14.5 | deg
JavaFoil+Calcfoil stall+Eppler ext transition |  |  |  | L/D Max: | 159.566 | at alpha= | 9 | deg
Re: | 12000000 |  |  | Cd Min: | 0.00813 | at alpha= | 3.5 | deg
Mach: | 0.1 |  |  | Cl=0 at alpha= | -2.8083 | deg
|  |  |  | @ Cl=0.1, Cd= | 0.0091071
|  |  |  | @ Cl=0.4, Cd= | 0.0095423
|  |  |  | @ Cl=0.6, Cd= | 0.009257
alpha (deg) | Cl | Cd | Cm | Cl/Cd
-19 | -0.58 | 0.14857 | -0.013 | -3.907
-18.5 | -0.595 | 0.1416 | -0.013 | -4.199
-18 | -0.608 | 0.13461 | -0.013 | -4.518
-17.5 | -0.621 | 0.12783 | -0.013 | -4.856
-17 | -0.632 | 0.1217 | -0.013 | -5.196
-16.5 | -0.643 | 0.11534 | -0.014 | -5.573
-16 | -0.652 | 0.10922 | -0.014 | -5.967
-15.5 | -0.659 | 0.10351 | -0.014 | -6.367
-15 | -0.664 | 0.09796 | -0.014 | -6.783
-14.5 | -0.668 | 0.09269 | -0.014 | -7.207
-14 | -0.669 | 0.08767 | -0.014 | -7.632
-13.5 | -0.668 | 0.0827 | -0.014 | -8.076
-13 | -0.664 | 0.07795 | -0.015 | -8.52
-12.5 | -0.658 | 0.07326 | -0.015 | -8.977
-12 | -0.648 | 0.06889 | -0.015 | -9.409
-11.5 | -0.636 | 0.06465 | -0.015 | -9.834
-11 | -0.621 | 0.06018 | -0.016 | -10.317
-10.5 | -0.603 | 0.05612 | -0.016 | -10.739
-10 | -0.582 | 0.05172 | -0.017 | -11.255
-9.5 | -0.559 | 0.04648 | -0.017 | -12.035
-9 | -0.639 | 0.00929 | -0.026 | -68.829
-8.5 | -0.601 | 0.00962 | -0.026 | -62.483
-8 | -0.559 | 0.00943 | -0.026 | -59.308
-7.5 | -0.514 | 0.01012 | -0.026 | -50.813
-7 | -0.467 | 0.00992 | -0.026 | -47.105
-6.5 | -0.418 | 0.00967 | -0.027 | -43.195
-6 | -0.366 | 0.00949 | -0.027 | -38.53
-5.5 | -0.312 | 0.01015 | -0.027 | -30.733
-5 | -0.257 | 0.00989 | -0.027 | -25.96
-4.5 | -0.2 | 0.00968 | -0.027 | -20.64
-4 | -0.142 | 0.00948 | -0.027 | -14.962
-3.5 | -0.083 | 0.00937 | -0.027 | -8.859
-3 | -0.023 | 0.00923 | -0.028 | -2.541
-2.5 | 0.037 | 0.00916 | -0.028 | 4.007
-2 | 0.097 | 0.00911 | -0.028 | 10.68
-1.5 | 0.158 | 0.00905 | -0.028 | 17.49
-1 | 0.219 | 0.00902 | -0.028 | 24.318
-0.5 | 0.28 | 0.00965 | -0.028 | 29.053
0 | 0.341 | 0.00961 | -0.029 | 35.483
0.5 | 0.402 | 0.00954 | -0.029 | 42.097
1 | 0.462 | 0.00959 | -0.029 | 48.185
1.5 | 0.522 | 0.00954 | -0.029 | 54.745
2 | 0.582 | 0.00956 | -0.029 | 60.885
2.5 | 0.642 | 0.00855 | -0.03 | 75.106
3 | 0.702 | 0.00867 | -0.03 | 80.94
3.5 | 0.762 | 0.00813 | -0.03 | 93.658
4 | 0.821 | 0.00851 | -0.03 | 96.479
4.5 | 0.88 | 0.00871 | -0.031 | 101.048
5 | 0.939 | 0.00931 | -0.031 | 100.856
5.5 | 0.997 | 0.00946 | -0.031 | 105.419
6 | 1.055 | 0.00904 | -0.031 | 116.709
6.5 | 1.113 | 0.00924 | -0.031 | 120.457
7 | 1.17 | 0.00887 | -0.032 | 131.942
7.5 | 1.226 | 0.00916 | -0.032 | 133.933
8 | 1.282 | 0.00892 | -0.032 | 143.68
8.5 | 1.337 | 0.00881 | -0.032 | 151.803
9 | 1.391 | 0.00872 | -0.033 | 159.566
9.5 | 1.443 | 0.01007 | -0.033 | 143.186
10 | 1.49 | 0.01062 | -0.033 | 140.288
10.5 | 1.534 | 0.01134 | -0.033 | 135.323
11 | 1.573 | 0.01229 | -0.033 | 127.941
11.5 | 1.606 | 0.01366 | -0.033 | 117.567
12 | 1.631 | 0.01555 | -0.033 | 104.851
12.5 | 1.651 | 0.01774 | -0.033 | 93.072
13 | 1.667 | 0.02009 | -0.033 | 82.973
13.5 | 1.678 | 0.02277 | -0.033 | 73.701
14 | 1.686 | 0.02572 | -0.033 | 65.538
14.5 | 1.689 | 0.02912 | -0.033 | 58
15 | 1.689 | 0.03283 | -0.033 | 51.439
15.5 | 1.685 | 0.03698 | -0.033 | 45.563
16 | 1.675 | 0.04142 | -0.033 | 40.432
16.5 | 1.66 | 0.04613 | -0.033 | 35.988
17 | 1.642 | 0.05123 | -0.033 | 32.058
17.5 | 1.621 | 0.05645 | -0.033 | 28.717
18 | 1.596 | 0.06206 | -0.033 | 25.719
18.5 | 1.568 | 0.06787 | -0.033 | 23.111
19 | 1.538 | 0.07395 | -0.033 | 20.798
19.5 | 1.505 | 0.08035 | -0.033 | 18.729

## 116. Re 12M Mach 0.10 (2)
BIGFOIL.COM POLAR EXPORT
NACA44013
NACA44013 |  |  |  | Cl Max: | 1.856 | at alpha= | 18 | deg
XFOIL ncrit=9 |  |  |  | L/D Max: | 190.808 | at alpha= | 8 | deg
Re: | 12000000 |  |  | Cd Min: | 0.06966 | at alpha= | 20 | deg
Mach: | 0.1 |  |  | Cl=0 at alpha= | -2.864 | deg
|  |  |  | @ Cl=0.1, Cd= | 0.0062867
|  |  |  | @ Cl=0.4, Cd= | 0.0061857
|  |  |  | @ Cl=0.6, Cd= | 0.0062323
alpha (deg) | Cl | Cd | Cm | Cl/Cd
-20 | -1.6791 | 0.02529 | -0.08 | -66.3938
-19.5 | -1.6575 | 0.02387 | -0.076 | -69.4386
-19 | -1.6428 | 0.02205 | -0.0708 | -74.5034
-18.5 | -1.6276 | 0.0206 | -0.0645 | -79.0097
-18 | -1.6023 | 0.01925 | -0.0595 | -83.2364
-17.5 | -1.5761 | 0.01791 | -0.0545 | -88.0011
-17 | -1.5424 | 0.01684 | -0.0504 | -91.5914
-16.5 | -1.49 | 0.01568 | -0.05 | -95.0255
-16 | -1.4353 | 0.01467 | -0.0498 | -97.8391
-15.5 | -1.3793 | 0.01374 | -0.0498 | -100.3857
-15 | -1.3218 | 0.01294 | -0.05 | -102.1484
-14.5 | -1.2634 | 0.01222 | -0.0503 | -103.3879
-14 | -1.2135 | 0.0116 | -0.0486 | -104.6121
-13.5 | -1.1523 | 0.01099 | -0.0494 | -104.8499
-13 | -1.0775 | 0.01038 | -0.053 | -103.8054
-12.5 | -0.9993 | 0.00977 | -0.0574 | -102.2825
-12 | -0.958 | 0.00944 | -0.0538 | -101.4831
-11.5 | -0.9104 | 0.00908 | -0.0516 | -100.2643
-11 | -0.8626 | 0.00875 | -0.0494 | -98.5829
-10.5 | -0.8132 | 0.0085 | -0.0475 | -95.6706
-10 | -0.7625 | 0.00825 | -0.0459 | -92.4242
-9.5 | -0.7112 | 0.00805 | -0.0443 | -88.3478
-9 | -0.6595 | 0.00787 | -0.0429 | -83.7992
-8.5 | -0.6083 | 0.00763 | -0.0414 | -79.7248
-8 | -0.5567 | 0.00745 | -0.0399 | -74.7248
-7.5 | -0.5043 | 0.0073 | -0.0387 | -69.0822
-7 | -0.4511 | 0.00718 | -0.0376 | -62.8273
-6.5 | -0.3978 | 0.00709 | -0.0365 | -56.1072
-6 | -0.3446 | 0.00694 | -0.0354 | -49.6542
-5.5 | -0.2905 | 0.00683 | -0.0345 | -42.5329
-5 | -0.2357 | 0.00675 | -0.0337 | -34.9185
-4.5 | -0.1811 | 0.00665 | -0.0329 | -27.2331
-4 | -0.1262 | 0.00656 | -0.0322 | -19.2378
-3.5 | -0.0706 | 0.00649 | -0.0316 | -10.8783
-3 | -0.0152 | 0.0064 | -0.031 | -2.375
-2.5 | 0.0407 | 0.00635 | -0.0306 | 6.4094
-2 | 0.0963 | 0.00629 | -0.03 | 15.31
-1.5 | 0.1525 | 0.00624 | -0.0297 | 24.4391
-1 | 0.2081 | 0.00623 | -0.0292 | 33.4029
-0.5 | 0.2643 | 0.00619 | -0.0288 | 42.6979
0 | 0.3201 | 0.00619 | -0.0284 | 51.7124
0.5 | 0.3759 | 0.00619 | -0.0281 | 60.727
1 | 0.4321 | 0.00618 | -0.0278 | 69.9191
1.5 | 0.4875 | 0.00622 | -0.0273 | 78.3762
2 | 0.5432 | 0.00623 | -0.027 | 87.191
2.5 | 0.5986 | 0.00625 | -0.0266 | 95.776
3 | 0.6436 | 0.00568 | -0.0243 | 113.3099
3.5 | 0.6929 | 0.00539 | -0.0228 | 128.5529
4 | 0.7425 | 0.00527 | -0.0213 | 140.8918
4.5 | 0.7921 | 0.00521 | -0.0198 | 152.0345
5 | 0.8414 | 0.00515 | -0.0181 | 163.3786
5.5 | 0.8891 | 0.00521 | -0.0161 | 170.6526
6 | 0.9455 | 0.00533 | -0.0161 | 177.3921
6.5 | 1.0077 | 0.00557 | -0.0175 | 180.9156
7 | 1.0742 | 0.00578 | -0.0199 | 185.8478
7.5 | 1.1416 | 0.00606 | -0.0226 | 188.3828
8 | 1.204 | 0.00631 | -0.0242 | 190.8082
8.5 | 1.2579 | 0.00666 | -0.0239 | 188.8739
9 | 1.3124 | 0.00706 | -0.0239 | 185.8924
9.5 | 1.3718 | 0.00751 | -0.025 | 182.6631
10 | 1.4303 | 0.00799 | -0.026 | 179.0113
10.5 | 1.4865 | 0.00862 | -0.0267 | 172.4478
11 | 1.5418 | 0.0093 | -0.0273 | 165.7849
11.5 | 1.5942 | 0.01016 | -0.0275 | 156.9094
12 | 1.6374 | 0.01102 | -0.0258 | 148.5844
12.5 | 1.6664 | 0.01176 | -0.021 | 141.7007
13 | 1.6876 | 0.01266 | -0.015 | 133.3017
13.5 | 1.7105 | 0.01343 | -0.0094 | 127.3641
14 | 1.7364 | 0.01435 | -0.005 | 121.0035
14.5 | 1.761 | 0.01547 | -0.0009 | 113.8332
15 | 1.7854 | 0.01668 | 0.0028 | 107.0384
15.5 | 1.8051 | 0.01826 | 0.0065 | 98.8554
16 | 1.8246 | 0.02006 | 0.0096 | 90.9571
16.5 | 1.8398 | 0.02235 | 0.0124 | 82.3177
17 | 1.8473 | 0.02552 | 0.0147 | 72.3864
17.5 | 1.8551 | 0.02909 | 0.016 | 63.7711
18 | 1.856 | 0.03367 | 0.0166 | 55.1233
18.5 | 1.8412 | 0.04033 | 0.0162 | 45.6534
19 | 1.8214 | 0.04811 | 0.0147 | 37.8591
19.5 | 1.7881 | 0.05796 | 0.0121 | 30.8506
20 | 1.7424 | 0.06966 | 0.0085 | 25.0129

## 117. Re 12M Mach 0.25 (1)
BIGFOIL.COM POLAR EXPORT
NACA44013
NACA44013 |  |  |  | Cl Max: | 1.648 | at alpha= | 13 | deg
JavaFoil+Calcfoil stall+Eppler ext transition |  |  |  | L/D Max: | 147.457 | at alpha= | 8 | deg
Re: | 12000000 |  |  | Cd Min: | 0.00808 | at alpha= | 2.5 | deg
Mach: | 0.25 |  |  | Cl=0 at alpha= | -2.8064 | deg
|  |  |  | @ Cl=0.1, Cd= | 0.00926
|  |  |  | @ Cl=0.4, Cd= | 0.0097655
|  |  |  | @ Cl=0.6, Cd= | 0.0097339
alpha (deg) | Cl | Cd | Cm | Cl/Cd
-16.5 | -0.335 | 0.13209 | -0.013 | -2.536
-16 | -0.376 | 0.12484 | -0.013 | -3.012
-15.5 | -0.413 | 0.11703 | -0.013 | -3.532
-15 | -0.447 | 0.11034 | -0.013 | -4.051
-14.5 | -0.477 | 0.10335 | -0.013 | -4.617
-14 | -0.504 | 0.09699 | -0.013 | -5.192
-13.5 | -0.526 | 0.09046 | -0.014 | -5.813
-13 | -0.544 | 0.08501 | -0.014 | -6.397
-12.5 | -0.557 | 0.07976 | -0.014 | -6.984
-12 | -0.566 | 0.07467 | -0.014 | -7.575
-11.5 | -0.569 | 0.06976 | -0.015 | -8.16
-11 | -0.568 | 0.06518 | -0.015 | -8.714
-10.5 | -0.562 | 0.06086 | -0.015 | -9.229
-10 | -0.55 | 0.05653 | -0.016 | -9.736
-9.5 | -0.533 | 0.05253 | -0.016 | -10.153
-9 | -0.513 | 0.04844 | -0.017 | -10.583
-8.5 | -0.489 | 0.04392 | -0.017 | -11.131
-8 | -0.556 | 0.00985 | -0.027 | -56.433
-7.5 | -0.515 | 0.00976 | -0.027 | -52.789
-7 | -0.47 | 0.01025 | -0.027 | -45.904
-6.5 | -0.422 | 0.00997 | -0.027 | -42.342
-6 | -0.371 | 0.00981 | -0.027 | -37.857
-5.5 | -0.318 | 0.00959 | -0.028 | -33.145
-5 | -0.262 | 0.01019 | -0.028 | -25.723
-4.5 | -0.204 | 0.00992 | -0.028 | -20.603
-4 | -0.145 | 0.00977 | -0.028 | -14.87
-3.5 | -0.085 | 0.00962 | -0.028 | -8.849
-3 | -0.024 | 0.00945 | -0.028 | -2.544
-2.5 | 0.038 | 0.00933 | -0.029 | 4.039
-2 | 0.1 | 0.00926 | -0.029 | 10.786
-1.5 | 0.162 | 0.00923 | -0.029 | 17.608
-1 | 0.225 | 0.00918 | -0.029 | 24.554
-0.5 | 0.288 | 0.00986 | -0.029 | 29.212
0 | 0.35 | 0.00983 | -0.029 | 35.647
0.5 | 0.412 | 0.00975 | -0.03 | 42.309
1 | 0.474 | 0.00973 | -0.03 | 48.734
1.5 | 0.536 | 0.00974 | -0.03 | 55.047
2 | 0.598 | 0.00979 | -0.03 | 61.048
2.5 | 0.659 | 0.00808 | -0.03 | 81.579
3 | 0.721 | 0.00819 | -0.031 | 88.052
3.5 | 0.782 | 0.00838 | -0.031 | 93.337
4 | 0.843 | 0.00875 | -0.031 | 96.247
4.5 | 0.903 | 0.00899 | -0.031 | 100.406
5 | 0.963 | 0.00859 | -0.032 | 112.131
5.5 | 1.023 | 0.0092 | -0.032 | 111.169
6 | 1.082 | 0.0094 | -0.032 | 115.155
6.5 | 1.141 | 0.00905 | -0.032 | 125.992
7 | 1.199 | 0.00875 | -0.033 | 136.988
7.5 | 1.256 | 0.00908 | -0.033 | 138.281
8 | 1.313 | 0.0089 | -0.033 | 147.457
8.5 | 1.368 | 0.00974 | -0.033 | 140.458
9 | 1.422 | 0.01021 | -0.033 | 139.2
9.5 | 1.473 | 0.01078 | -0.034 | 136.611
10 | 1.519 | 0.01149 | -0.034 | 132.168
10.5 | 1.559 | 0.0124 | -0.034 | 125.753
11 | 1.593 | 0.01371 | -0.034 | 116.191
11.5 | 1.616 | 0.01575 | -0.034 | 102.624
12 | 1.631 | 0.01853 | -0.034 | 88.033
12.5 | 1.642 | 0.02162 | -0.034 | 75.954
13 | 1.648 | 0.02494 | -0.034 | 66.082
13.5 | 1.648 | 0.0287 | -0.033 | 57.413
14 | 1.642 | 0.03286 | -0.033 | 49.979
14.5 | 1.632 | 0.0374 | -0.033 | 43.624
15 | 1.615 | 0.04232 | -0.033 | 38.169
15.5 | 1.593 | 0.04764 | -0.033 | 33.436
16 | 1.56 | 0.05339 | -0.033 | 29.226
16.5 | 1.521 | 0.05942 | -0.033 | 25.604
17 | 1.476 | 0.06581 | -0.033 | 22.423
17.5 | 1.424 | 0.07261 | -0.032 | 19.608
18 | 1.366 | 0.07985 | -0.032 | 17.102

## 118. Re 12M Mach 0.25 (2)
BIGFOIL.COM POLAR EXPORT
NACA44013
NACA44013 |  |  |  | Cl Max: | 1.823 | at alpha= | 16 | deg
XFOIL ncrit=9 |  |  |  | L/D Max: | 191.284 | at alpha= | 8 | deg
Re: | 12000000 |  |  | Cd Min: | 0.20759 | at alpha= | -19.5 | deg
Mach: | 0.25 |  |  | Cl=0 at alpha= | -2.8635 | deg
|  |  |  | @ Cl=0.1, Cd= | 0.0063298
|  |  |  | @ Cl=0.4, Cd= | 0.0062239
|  |  |  | @ Cl=0.6, Cd= | 0.0063138
alpha (deg) | Cl | Cd | Cm | Cl/Cd
-19.5 | -0.6119 | 0.20759 | 0.0241 | -2.9476
-18.5 | -0.6058 | 0.18609 | 0.0134 | -3.2554
-18 | -0.5919 | 0.17945 | 0.0099 | -3.2984
-17.5 | -0.5744 | 0.17385 | 0.0069 | -3.304
-17 | -0.6269 | 0.15058 | -0.005 | -4.1632
-16.5 | -0.657 | 0.13521 | -0.0135 | -4.8591
-16 | -0.6895 | 0.12034 | -0.0222 | -5.7296
-15.5 | -1.0922 | 0.05048 | -0.0823 | -21.6363
-15 | -1.2494 | 0.03729 | -0.0719 | -33.505
-14.5 | -1.3231 | 0.01868 | -0.0693 | -70.8298
-14 | -1.2722 | 0.01614 | -0.0673 | -78.8228
-13.5 | -1.2211 | 0.01441 | -0.0643 | -84.7398
-13 | -1.1462 | 0.01297 | -0.0656 | -88.3732
-12.5 | -1.0469 | 0.01164 | -0.0718 | -89.9399
-12 | -1.0036 | 0.01112 | -0.0668 | -90.2518
-11.5 | -0.9529 | 0.01056 | -0.0633 | -90.2367
-11 | -0.9028 | 0.00995 | -0.0599 | -90.7337
-10.5 | -0.8513 | 0.00941 | -0.0568 | -90.4676
-10 | -0.7979 | 0.00898 | -0.0541 | -88.853
-9.5 | -0.7438 | 0.00861 | -0.0517 | -86.3879
-9 | -0.6892 | 0.00832 | -0.0494 | -82.8365
-8.5 | -0.6344 | 0.00808 | -0.0473 | -78.5149
-8 | -0.5793 | 0.00786 | -0.0453 | -73.7023
-7.5 | -0.5248 | 0.00759 | -0.0433 | -69.1436
-7 | -0.4696 | 0.0074 | -0.0415 | -63.4595
-6 | -0.3576 | 0.00715 | -0.0385 | -50.014
-5.5 | -0.3016 | 0.00697 | -0.0372 | -43.2712
-5 | -0.245 | 0.00685 | -0.036 | -35.7664
-4.5 | -0.1878 | 0.00676 | -0.035 | -27.7811
-4 | -0.1308 | 0.00663 | -0.034 | -19.7285
-3.5 | -0.0735 | 0.00656 | -0.0331 | -11.2043
-3 | -0.0157 | 0.00646 | -0.0324 | -2.4303
-2.5 | 0.0418 | 0.0064 | -0.0316 | 6.5312
-2 | 0.0997 | 0.00633 | -0.031 | 15.7504
-1.5 | 0.1575 | 0.0063 | -0.0305 | 25
-1 | 0.2151 | 0.00626 | -0.0299 | 34.361
-0.5 | 0.2732 | 0.00623 | -0.0294 | 43.8523
0 | 0.3307 | 0.00624 | -0.0289 | 52.9968
0.5 | 0.3887 | 0.00622 | -0.0284 | 62.492
1 | 0.4463 | 0.00624 | -0.028 | 71.5224
1.5 | 0.5037 | 0.00628 | -0.0275 | 80.207
2 | 0.5616 | 0.00628 | -0.0271 | 89.4268
2.5 | 0.6184 | 0.00633 | -0.0265 | 97.6935
3 | 0.6659 | 0.00577 | -0.0242 | 115.4073
3.5 | 0.7161 | 0.00548 | -0.0223 | 130.6752
4 | 0.767 | 0.00538 | -0.0206 | 142.5651
4.5 | 0.8188 | 0.00529 | -0.0189 | 154.7826
5 | 0.8689 | 0.00527 | -0.0168 | 164.8767
5.5 | 0.9185 | 0.00532 | -0.0146 | 172.6504
6 | 0.9791 | 0.00546 | -0.0147 | 179.3223
6.5 | 1.0447 | 0.00573 | -0.0161 | 182.3211
7 | 1.1171 | 0.00596 | -0.0189 | 187.4329
7.5 | 1.1868 | 0.00628 | -0.0212 | 188.9809
8 | 1.251 | 0.00654 | -0.0221 | 191.2844
8.5 | 1.305 | 0.00688 | -0.0209 | 189.6802
9 | 1.3673 | 0.00731 | -0.0216 | 187.0451
9.5 | 1.4299 | 0.00781 | -0.0223 | 183.0858
10 | 1.4915 | 0.00835 | -0.0229 | 178.6228
10.5 | 1.5505 | 0.00909 | -0.023 | 170.5721
11.5 | 1.6602 | 0.01084 | -0.0219 | 153.155
12 | 1.6839 | 0.01182 | -0.0152 | 142.4619
12.5 | 1.6965 | 0.0127 | -0.0065 | 133.5827
13 | 1.7195 | 0.01381 | -0.0005 | 124.5112
13.5 | 1.7434 | 0.01509 | 0.0046 | 115.5335
14 | 1.7655 | 0.01662 | 0.0094 | 106.2274
14.5 | 1.7854 | 0.01847 | 0.0137 | 96.6649
15 | 1.8028 | 0.02074 | 0.0173 | 86.9238
15.5 | 1.8157 | 0.02366 | 0.0203 | 76.7413
16 | 1.823 | 0.02745 | 0.0223 | 66.4117
16.5 | 1.8206 | 0.0326 | 0.0232 | 55.8466
17 | 1.8075 | 0.03937 | 0.0228 | 45.9106
17.5 | 1.7844 | 0.0477 | 0.0212 | 37.4088
18 | 1.7426 | 0.05846 | 0.0182 | 29.8084
18.5 | 1.6821 | 0.07178 | 0.0139 | 23.4341
19 | 1.6179 | 0.08599 | 0.0086 | 18.815
19.5 | 1.562 | 0.09964 | 0.0031 | 15.6764
20 | 1.5164 | 0.1124 | -0.0025 | 13.4911

## 119. Re 12M Mach 0.50 (1)
BIGFOIL.COM POLAR EXPORT
NACA44013
NACA44013 |  |  |  | Cl Max: | 1.556 | at alpha= | 10 | deg
JavaFoil+Calcfoil stall+Eppler ext transition |  |  |  | L/D Max: | 129.237 | at alpha= | 5.5 | deg
Re: | 12000000 |  |  | Cd Min: | 0.00834 | at alpha= | 3.5 | deg
Mach: | 0.5 |  |  | Cl=0 at alpha= | -2.8043 | deg
|  |  |  | @ Cl=0.1, Cd= | 0.0094775
|  |  |  | @ Cl=0.4, Cd= | 0.0093226
|  |  |  | @ Cl=0.6, Cd= | 0.010048
alpha (deg) | Cl | Cd | Cm | Cl/Cd
-20 | -0.932 | 0.14277 | -0.018 | -6.528
-19.5 | -0.902 | 0.148 | -0.017 | -6.092
-19 | -0.877 | 0.1367 | -0.017 | -6.414
-18.5 | -0.852 | 0.12607 | -0.017 | -6.761
-18 | -0.828 | 0.11651 | -0.018 | -7.109
-17.5 | -0.796 | 0.12233 | -0.016 | -6.51
-17 | -0.771 | 0.11081 | -0.017 | -6.96
-16.5 | -0.748 | 0.10143 | -0.017 | -7.373
-16 | -0.725 | 0.09196 | -0.018 | -7.887
-15.5 | -0.69 | 0.10225 | -0.016 | -6.744
-15 | -0.665 | 0.09273 | -0.017 | -7.176
-14.5 | -0.641 | 0.08464 | -0.018 | -7.577
-14 | -0.61 | 0.08971 | -0.016 | -6.797
-13.5 | -0.583 | 0.08413 | -0.016 | -6.935
-13 | -0.559 | 0.07633 | -0.017 | -7.319
-12.5 | -0.529 | 0.07824 | -0.016 | -6.765
-12 | -0.502 | 0.07394 | -0.016 | -6.794
-11.5 | -0.477 | 0.06732 | -0.017 | -7.084
-11 | -0.448 | 0.06806 | -0.016 | -6.584
-10.5 | -0.421 | 0.06437 | -0.016 | -6.541
-10 | -0.395 | 0.05835 | -0.017 | -6.775
-9.5 | -0.367 | 0.05898 | -0.016 | -6.217
-9 | -0.34 | 0.05449 | -0.016 | -6.241
-8.5 | -0.312 | 0.05434 | -0.016 | -5.742
-8 | -0.285 | 0.05035 | -0.016 | -5.663
-7.5 | -0.257 | 0.04962 | -0.016 | -5.189
-7 | -0.23 | 0.04838 | -0.015 | -4.753
-6.5 | -0.203 | 0.04641 | -0.015 | -4.364
-6 | -0.281 | 0.0407 | -0.017 | -6.898
-5.5 | -0.262 | 0.03633 | -0.019 | -7.21
-5 | -0.275 | 0.01047 | -0.031 | -26.247
-4.5 | -0.219 | 0.01019 | -0.031 | -21.483
-4 | -0.158 | 0.01003 | -0.031 | -15.744
-3.5 | -0.093 | 0.00986 | -0.031 | -9.464
-3 | -0.027 | 0.00969 | -0.032 | -2.74
-2.5 | 0.042 | 0.00957 | -0.032 | 4.363
-2 | 0.111 | 0.00946 | -0.032 | 11.742
-1.5 | 0.181 | 0.00934 | -0.032 | 19.379
-1 | 0.251 | 0.00931 | -0.032 | 26.981
-0.5 | 0.321 | 0.0093 | -0.033 | 34.554
0 | 0.391 | 0.00932 | -0.033 | 41.938
0.5 | 0.46 | 0.00934 | -0.033 | 49.248
1 | 0.529 | 0.00944 | -0.033 | 56.017
1.5 | 0.597 | 0.01007 | -0.034 | 59.308
2 | 0.666 | 0.00956 | -0.034 | 69.648
2.5 | 0.734 | 0.00846 | -0.034 | 86.796
3 | 0.802 | 0.00867 | -0.034 | 92.441
3.5 | 0.869 | 0.00834 | -0.035 | 104.137
4 | 0.935 | 0.00857 | -0.035 | 109.088
4.5 | 1.001 | 0.00835 | -0.035 | 119.87
5 | 1.066 | 0.00894 | -0.035 | 119.329
5.5 | 1.131 | 0.00875 | -0.036 | 129.237
6 | 1.194 | 0.00987 | -0.036 | 120.901
6.5 | 1.255 | 0.01028 | -0.036 | 122.12
7 | 1.315 | 0.01077 | -0.036 | 122.078
7.5 | 1.372 | 0.01134 | -0.036 | 120.97
8 | 1.426 | 0.01213 | -0.037 | 117.579
8.5 | 1.475 | 0.01317 | -0.037 | 112.001
9 | 1.517 | 0.0146 | -0.037 | 103.925
9.5 | 1.548 | 0.01678 | -0.037 | 92.265
10 | 1.556 | 0.02036 | -0.036 | 76.406
10.5 | 1.536 | 0.02709 | -0.035 | 56.691
11 | 1.487 | 0.03793 | -0.034 | 39.202
11.5 | 1.406 | 0.04785 | -0.033 | 29.378
12 | 1.144 | 0.06068 | -0.033 | 18.844
12.5 | 0.908 | 0.06697 | -0.032 | 13.565
13 | 0.934 | 0.07155 | -0.032 | 13.059
13.5 | 0.956 | 0.08176 | -0.032 | 11.691
14 | 0.984 | 0.08341 | -0.032 | 11.799
14.5 | 1.003 | 0.09782 | -0.032 | 10.255
15 | 1.018 | 0.1212 | -0.03 | 8.397

## 120. Re 12M Mach 0.50 (2)
BIGFOIL.COM POLAR EXPORT
NACA44013
NACA44013 |  |  |  | Cl Max: | 1.8729 | at alpha= | 12 | deg
XFOIL ncrit=9 |  |  |  | L/D Max: | 191.219 | at alpha= | 7 | deg
Re: | 12000000 |  |  | Cd Min: | 0.24222 | at alpha= | -20 | deg
Mach: | 0.5 |  |  | Cl=0 at alpha= | -2.8556 | deg
|  |  |  | @ Cl=0.1, Cd= | 0.0065845
|  |  |  | @ Cl=0.4, Cd= | 0.0064396
|  |  |  | @ Cl=0.6, Cd= | 0.0065477
alpha (deg) | Cl | Cd | Cm | Cl/Cd
-20 | -0.6425 | 0.24222 | 0.0359 | -2.6525
-19.5 | -0.6229 | 0.2337 | 0.0312 | -2.6654
-19 | -0.5981 | 0.22796 | 0.0274 | -2.6237
-18.5 | -0.5783 | 0.21986 | 0.0231 | -2.6303
-18 | -0.5583 | 0.21201 | 0.0189 | -2.6334
-17.5 | -0.5397 | 0.20367 | 0.0146 | -2.6499
-17 | -0.5204 | 0.1958 | 0.0106 | -2.6578
-16.5 | -0.5012 | 0.18817 | 0.0068 | -2.6635
-16 | -0.4807 | 0.18123 | 0.0033 | -2.6524
-15.5 | -0.4613 | 0.17419 | -0.0001 | -2.6483
-15 | -0.4363 | 0.16289 | -0.0089 | -2.6785
-14.5 | -0.4015 | 0.15297 | -0.0186 | -2.6247
-14 | -0.3894 | 0.14406 | -0.0228 | -2.703
-13.5 | -0.283 | 0.12829 | -0.0553 | -2.2059
-13 | -0.2719 | 0.11863 | -0.0616 | -2.292
-12.5 | -0.2707 | 0.10856 | -0.0675 | -2.4936
-12 | -0.2594 | 0.10137 | -0.0713 | -2.5589
-11.5 | -0.2537 | 0.09369 | -0.0751 | -2.7079
-11 | -0.2621 | 0.08421 | -0.0802 | -3.1125
-10.5 | -0.2616 | 0.07673 | -0.0839 | -3.4094
-10 | -0.2791 | 0.067 | -0.0896 | -4.1657
-9.5 | -0.2988 | 0.05719 | -0.0969 | -5.2247
-9 | -0.3207 | 0.04993 | -0.1014 | -6.423
-8.5 | -0.366 | 0.04477 | -0.0946 | -8.1751
-8 | -0.3884 | 0.03947 | -0.0883 | -9.8404
-7.5 | -0.4032 | 0.03324 | -0.0816 | -12.13
-7 | -0.4253 | 0.02501 | -0.073 | -17.0052
-6.5 | -0.4524 | 0.01414 | -0.0632 | -31.9943
-6 | -0.4147 | 0.00919 | -0.0575 | -45.1251
-5.5 | -0.352 | 0.00814 | -0.0529 | -43.2432
-5 | -0.2858 | 0.00765 | -0.0491 | -37.3595
-4.5 | -0.2196 | 0.0073 | -0.0459 | -30.0822
-4 | -0.1529 | 0.00708 | -0.0431 | -21.596
-3.5 | -0.0854 | 0.0069 | -0.0409 | -12.3768
-3 | -0.0194 | 0.00676 | -0.0387 | -2.8698
-2.5 | 0.0478 | 0.00664 | -0.0371 | 7.1988
-2 | 0.1136 | 0.00657 | -0.0354 | 17.2907
-1.5 | 0.1805 | 0.00649 | -0.0341 | 27.812
-1 | 0.2466 | 0.00647 | -0.0328 | 38.1144
-0.5 | 0.3127 | 0.00644 | -0.0316 | 48.5559
0 | 0.379 | 0.00643 | -0.0305 | 58.9425
0.5 | 0.4445 | 0.00646 | -0.0294 | 68.808
1 | 0.511 | 0.00647 | -0.0284 | 78.9799
1.5 | 0.5766 | 0.00653 | -0.0273 | 88.3002
2 | 0.6425 | 0.00658 | -0.0262 | 97.6444
2.5 | 0.7088 | 0.00663 | -0.025 | 106.908
3 | 0.7729 | 0.0067 | -0.0234 | 115.3582
3.5 | 0.8207 | 0.00596 | -0.0189 | 137.7013
4 | 0.8781 | 0.00584 | -0.0158 | 150.3596
4.5 | 0.935 | 0.0058 | -0.0123 | 161.2069
5 | 0.9909 | 0.00577 | -0.0084 | 171.7331
5.5 | 1.0484 | 0.0059 | -0.0047 | 177.6949
6 | 1.1422 | 0.00618 | -0.0081 | 184.822
6.5 | 1.2303 | 0.00656 | -0.01 | 187.5457
7 | 1.3175 | 0.00689 | -0.0113 | 191.2192
7.5 | 1.3951 | 0.00734 | -0.0105 | 190.0681
8 | 1.466 | 0.00771 | -0.0079 | 190.1427
8.5 | 1.5463 | 0.00828 | -0.007 | 186.7512
9 | 1.6292 | 0.00881 | -0.0059 | 184.9262
9.5 | 1.7085 | 0.0095 | -0.004 | 179.8421
10 | 1.7688 | 0.01032 | 0.0011 | 171.3953
10.5 | 1.8008 | 0.01113 | 0.0108 | 161.7969
11 | 1.8319 | 0.01243 | 0.0197 | 147.3773
11.5 | 1.8612 | 0.01423 | 0.0276 | 130.7941
12 | 1.8729 | 0.01716 | 0.0353 | 109.1434
12.5 | 1.8712 | 0.02151 | 0.0411 | 86.9921
13 | 1.8557 | 0.02776 | 0.0441 | 66.848
13.5 | 1.8248 | 0.03613 | 0.0441 | 50.5065
14 | 1.7524 | 0.04834 | 0.0407 | 36.2516
14.5 | 1.6546 | 0.06284 | 0.0354 | 26.3304
15 | 1.5567 | 0.07787 | 0.0287 | 19.991
15.5 | 1.4833 | 0.09166 | 0.022 | 16.1826
16 | 1.429 | 0.1044 | 0.0157 | 13.6877
16.5 | 1.3895 | 0.1161 | 0.0098 | 11.9681
17 | 1.3554 | 0.12772 | 0.0036 | 10.6123

## 121. Re 14M Mach 0.00 (1)
BIGFOIL.COM POLAR EXPORT
NACA44013
NACA44013 |  |  |  | Cl Max: | 1.703 | at alpha= | 15 | deg
JavaFoil+Calcfoil stall+Eppler ext transition |  |  |  | L/D Max: | 160.82 | at alpha= | 9 | deg
Re: | 14000000 |  |  | Cd Min: | 0.0084 | at alpha= | 2.5 | deg
Mach: | 0 |  |  | Cl=0 at alpha= | -2.8083 | deg
|  |  |  | @ Cl=0.1, Cd= | 0.008897
|  |  |  | @ Cl=0.4, Cd= | 0.00932
|  |  |  | @ Cl=0.6, Cd= | 0.009011
alpha (deg) | Cl | Cd | Cm | Cl/Cd
-19.5 | -0.616 | 0.15181 | -0.013 | -4.058
-19 | -0.628 | 0.14431 | -0.013 | -4.353
-18.5 | -0.64 | 0.13775 | -0.013 | -4.643
-18 | -0.65 | 0.13066 | -0.014 | -4.977
-17.5 | -0.66 | 0.1245 | -0.014 | -5.302
-17 | -0.669 | 0.11843 | -0.014 | -5.647
-16.5 | -0.676 | 0.11303 | -0.014 | -5.981
-16 | -0.682 | 0.10704 | -0.014 | -6.374
-15.5 | -0.687 | 0.10115 | -0.014 | -6.789
-15 | -0.689 | 0.09606 | -0.014 | -7.176
-14.5 | -0.69 | 0.09105 | -0.014 | -7.576
-14 | -0.689 | 0.08583 | -0.014 | -8.021
-13.5 | -0.685 | 0.08122 | -0.015 | -8.43
-13 | -0.679 | 0.07647 | -0.015 | -8.873
-12.5 | -0.67 | 0.07188 | -0.015 | -9.319
-12 | -0.658 | 0.06752 | -0.015 | -9.752
-11.5 | -0.644 | 0.06314 | -0.016 | -10.207
-11 | -0.628 | 0.05873 | -0.016 | -10.692
-10.5 | -0.609 | 0.05425 | -0.016 | -11.226
-10 | -0.588 | 0.0493 | -0.017 | -11.931
-9.5 | -0.677 | 0.00883 | -0.026 | -76.666
-9 | -0.641 | 0.00966 | -0.026 | -66.316
-8.5 | -0.601 | 0.00942 | -0.026 | -63.863
-8 | -0.559 | 0.01014 | -0.026 | -55.109
-7.5 | -0.514 | 0.00988 | -0.026 | -51.988
-7 | -0.466 | 0.00963 | -0.026 | -48.424
-6.5 | -0.416 | 0.00943 | -0.026 | -44.152
-6 | -0.365 | 0.01009 | -0.027 | -36.146
-5.5 | -0.311 | 0.00985 | -0.027 | -31.583
-5 | -0.256 | 0.00964 | -0.027 | -26.531
-4.5 | -0.199 | 0.0095 | -0.027 | -20.945
-4 | -0.141 | 0.00932 | -0.027 | -15.16
-3.5 | -0.083 | 0.00916 | -0.027 | -9.025
-3 | -0.023 | 0.00904 | -0.027 | -2.583
-2.5 | 0.037 | 0.00897 | -0.028 | 4.072
-2 | 0.097 | 0.0089 | -0.028 | 10.885
-1.5 | 0.157 | 0.00884 | -0.028 | 17.809
-1 | 0.218 | 0.00882 | -0.028 | 24.757
-0.5 | 0.279 | 0.00942 | -0.028 | 29.608
0 | 0.339 | 0.00938 | -0.029 | 36.161
0.5 | 0.4 | 0.00932 | -0.029 | 42.858
1 | 0.46 | 0.00931 | -0.029 | 49.359
1.5 | 0.52 | 0.00935 | -0.029 | 55.585
2 | 0.579 | 0.00934 | -0.029 | 62.04
2.5 | 0.639 | 0.0084 | -0.03 | 76.046
3 | 0.699 | 0.00854 | -0.03 | 81.772
3.5 | 0.758 | 0.00896 | -0.03 | 84.562
4 | 0.817 | 0.00845 | -0.03 | 96.652
4.5 | 0.876 | 0.00858 | -0.03 | 102.115
5 | 0.934 | 0.00923 | -0.031 | 101.273
5.5 | 0.993 | 0.00937 | -0.031 | 105.939
6 | 1.05 | 0.0095 | -0.031 | 110.514
6.5 | 1.108 | 0.00913 | -0.031 | 121.341
7 | 1.165 | 0.00933 | -0.032 | 124.778
7.5 | 1.221 | 0.00904 | -0.032 | 135.032
8 | 1.277 | 0.00884 | -0.032 | 144.484
8.5 | 1.332 | 0.00868 | -0.032 | 153.347
9 | 1.385 | 0.00861 | -0.032 | 160.82
9.5 | 1.437 | 0.00998 | -0.033 | 143.991
10 | 1.485 | 0.01049 | -0.033 | 141.583
10.5 | 1.529 | 0.01121 | -0.033 | 136.371
11 | 1.568 | 0.01213 | -0.033 | 129.298
11.5 | 1.602 | 0.01345 | -0.033 | 119.091
12 | 1.629 | 0.0151 | -0.033 | 107.87
12.5 | 1.653 | 0.01687 | -0.033 | 97.942
13 | 1.671 | 0.01887 | -0.033 | 88.557
13.5 | 1.685 | 0.02117 | -0.033 | 79.589
14 | 1.695 | 0.02378 | -0.033 | 71.268
14.5 | 1.701 | 0.02682 | -0.033 | 63.423
15 | 1.703 | 0.03021 | -0.033 | 56.364
15.5 | 1.702 | 0.0339 | -0.033 | 50.198
16 | 1.694 | 0.038 | -0.033 | 44.574
16.5 | 1.683 | 0.04243 | -0.033 | 39.658
17 | 1.668 | 0.04712 | -0.033 | 35.398
17.5 | 1.65 | 0.05212 | -0.033 | 31.656
18 | 1.629 | 0.05734 | -0.033 | 28.406
18.5 | 1.605 | 0.06282 | -0.033 | 25.55
19 | 1.578 | 0.06875 | -0.033 | 22.956
19.5 | 1.549 | 0.07472 | -0.033 | 20.737
20 | 1.519 | 0.08086 | -0.033 | 18.781

## 122. Re 14M Mach 0.00 (2)
BIGFOIL.COM POLAR EXPORT
NACA44013
NACA44013 |  |  |  | Cl Max: | 1.8803 | at alpha= | 18 | deg
XFOIL ncrit=9 |  |  |  | L/D Max: | 193.096 | at alpha= | 8 | deg
Re: | 14000000 |  |  | Cd Min: | 0.05804 | at alpha= | 20 | deg
Mach: | 0 |  |  | Cl=0 at alpha= | -2.8617 | deg
|  |  |  | @ Cl=0.1, Cd= | 0.0061285
|  |  |  | @ Cl=0.4, Cd= | 0.0060446
|  |  |  | @ Cl=0.6, Cd= | 0.0060926
alpha (deg) | Cl | Cd | Cm | Cl/Cd
-20 | -1.7129 | 0.02106 | -0.0689 | -81.3343
-19.5 | -1.687 | 0.02012 | -0.0648 | -83.8469
-19 | -1.6686 | 0.01895 | -0.0591 | -88.0528
-18.5 | -1.6397 | 0.01786 | -0.0549 | -91.8085
-18 | -1.6092 | 0.01696 | -0.0508 | -94.8821
-17.5 | -1.5762 | 0.01593 | -0.047 | -98.9454
-17 | -1.5246 | 0.01499 | -0.0469 | -101.7078
-16.5 | -1.4718 | 0.01407 | -0.0468 | -104.6055
-16 | -1.4172 | 0.01328 | -0.047 | -106.7169
-15.5 | -1.3616 | 0.01252 | -0.0473 | -108.754
-15 | -1.3048 | 0.01187 | -0.0477 | -109.9242
-14.5 | -1.2546 | 0.0113 | -0.0466 | -111.0265
-14 | -1.1984 | 0.01075 | -0.0467 | -111.4791
-13.5 | -1.1303 | 0.0102 | -0.0494 | -110.8137
-13 | -1.0412 | 0.0096 | -0.0566 | -108.4583
-12.5 | -1.0021 | 0.00941 | -0.0528 | -106.4931
-12 | -0.9569 | 0.00909 | -0.0504 | -105.2695
-11.5 | -0.9086 | 0.00875 | -0.0486 | -103.84
-11 | -0.8609 | 0.00844 | -0.0467 | -102.0024
-10.5 | -0.8115 | 0.00821 | -0.0451 | -98.8429
-10 | -0.7607 | 0.00798 | -0.0437 | -95.3258
-9.5 | -0.7098 | 0.0078 | -0.0424 | -91
-9 | -0.6584 | 0.00764 | -0.0411 | -86.178
-8.5 | -0.6068 | 0.00744 | -0.0398 | -81.5591
-8 | -0.5553 | 0.00727 | -0.0386 | -76.3824
-7.5 | -0.5031 | 0.00711 | -0.0375 | -70.7595
-7 | -0.4503 | 0.007 | -0.0364 | -64.3286
-6.5 | -0.397 | 0.00692 | -0.0355 | -57.3699
-6 | -0.3436 | 0.00678 | -0.0346 | -50.6785
-5.5 | -0.2899 | 0.00667 | -0.0338 | -43.4633
-5 | -0.2356 | 0.0066 | -0.033 | -35.697
-4.5 | -0.1808 | 0.0065 | -0.0324 | -27.8154
-4 | -0.126 | 0.0064 | -0.0318 | -19.6875
-3.5 | -0.0708 | 0.00634 | -0.0312 | -11.1672
-3 | -0.0153 | 0.00624 | -0.0308 | -2.4519
-2.5 | 0.04 | 0.00621 | -0.0303 | 6.4412
-2 | 0.0958 | 0.00613 | -0.0299 | 15.6281
-1.5 | 0.1514 | 0.00611 | -0.0295 | 24.7791
-1 | 0.207 | 0.00608 | -0.0291 | 34.0461
-0.5 | 0.2629 | 0.00604 | -0.0288 | 43.5265
0 | 0.3183 | 0.00606 | -0.0284 | 52.5248
0.5 | 0.3742 | 0.00604 | -0.0281 | 61.9536
1 | 0.4298 | 0.00605 | -0.0278 | 71.0413
1.5 | 0.4852 | 0.00608 | -0.0274 | 79.8026
2 | 0.5409 | 0.00608 | -0.0272 | 88.9638
2.5 | 0.5955 | 0.00614 | -0.0268 | 96.987
3 | 0.643 | 0.00564 | -0.025 | 114.0071
3.5 | 0.6925 | 0.00538 | -0.0236 | 128.7175
4 | 0.7415 | 0.00526 | -0.0221 | 140.9696
4.5 | 0.792 | 0.00515 | -0.0209 | 153.7864
5 | 0.841 | 0.00513 | -0.0194 | 163.9376
5.5 | 0.8875 | 0.0051 | -0.0172 | 174.0196
6 | 0.9403 | 0.0052 | -0.0165 | 180.8269
6.5 | 0.9961 | 0.00541 | -0.0166 | 184.122
7 | 1.0579 | 0.00559 | -0.0181 | 189.2487
7.5 | 1.1264 | 0.00588 | -0.0212 | 191.5646
8 | 1.1914 | 0.00617 | -0.0235 | 193.0956
8.5 | 1.2495 | 0.00648 | -0.0244 | 192.8241
9 | 1.2985 | 0.00689 | -0.0233 | 188.4615
9.5 | 1.3562 | 0.0074 | -0.0243 | 183.2703
10 | 1.4138 | 0.00786 | -0.0253 | 179.8728
10.5 | 1.47 | 0.00842 | -0.0261 | 174.5843
11 | 1.5242 | 0.00911 | -0.0267 | 167.3106
11.5 | 1.5761 | 0.00994 | -0.027 | 158.5614
12 | 1.6272 | 0.01076 | -0.0271 | 151.2268
12.5 | 1.6622 | 0.01149 | -0.0239 | 144.6649
13 | 1.69 | 0.01229 | -0.0192 | 137.5102
13.5 | 1.7117 | 0.013 | -0.0134 | 131.6692
14 | 1.7361 | 0.01384 | -0.0086 | 125.4408
14.5 | 1.7624 | 0.01478 | -0.0047 | 119.2422
15 | 1.7896 | 0.01575 | -0.0012 | 113.6254
15.5 | 1.812 | 0.01704 | 0.0024 | 106.338
16 | 1.8325 | 0.01858 | 0.0057 | 98.6276
16.5 | 1.8513 | 0.02039 | 0.0086 | 90.7945
17 | 1.8639 | 0.02284 | 0.0113 | 81.6068
17.5 | 1.8762 | 0.02562 | 0.0132 | 73.2319
18 | 1.8803 | 0.02942 | 0.0145 | 63.9123
18.5 | 1.8782 | 0.03425 | 0.0151 | 54.838
19 | 1.8699 | 0.04016 | 0.0147 | 46.5613
19.5 | 1.8502 | 0.04784 | 0.0132 | 38.6747
20 | 1.8133 | 0.05804 | 0.0106 | 31.2422

## 123. Re 14M Mach 0.10 (1)
BIGFOIL.COM POLAR EXPORT
NACA44013
NACA44013 |  |  |  | Cl Max: | 1.694 | at alpha= | 14.5 | deg
JavaFoil+Calcfoil stall+Eppler ext transition |  |  |  | L/D Max: | 160.046 | at alpha= | 9 | deg
Re: | 14000000 |  |  | Cd Min: | 0.00846 | at alpha= | 4 | deg
Mach: | 0.1 |  |  | Cl=0 at alpha= | -2.8083 | deg
|  |  |  | @ Cl=0.1, Cd= | 0.008889
|  |  |  | @ Cl=0.4, Cd= | 0.0093607
|  |  |  | @ Cl=0.6, Cd= | 0.009121
alpha (deg) | Cl | Cd | Cm | Cl/Cd
-14.5 | -0.668 | 0.09216 | -0.014 | -7.251
-14 | -0.669 | 0.08704 | -0.014 | -7.692
-13.5 | -0.668 | 0.08216 | -0.014 | -8.133
-13 | -0.664 | 0.07744 | -0.015 | -8.581
-12.5 | -0.658 | 0.07277 | -0.015 | -9.042
-12 | -0.648 | 0.06856 | -0.015 | -9.458
-11.5 | -0.636 | 0.06418 | -0.015 | -9.915
-11 | -0.621 | 0.0598 | -0.016 | -10.39
-10.5 | -0.603 | 0.0555 | -0.016 | -10.873
-10 | -0.583 | 0.05086 | -0.017 | -11.467
-9.5 | -0.674 | 0.00857 | -0.026 | -78.713
-9 | -0.64 | 0.00917 | -0.026 | -69.781
-8.5 | -0.601 | 0.0095 | -0.026 | -63.242
-8 | -0.559 | 0.00946 | -0.026 | -59.106
-7.5 | -0.514 | 0.00994 | -0.026 | -51.732
-7 | -0.467 | 0.00969 | -0.026 | -48.227
-6.5 | -0.418 | 0.00949 | -0.027 | -44.011
-6 | -0.366 | 0.00932 | -0.027 | -39.253
-5.5 | -0.312 | 0.00989 | -0.027 | -31.56
-5 | -0.257 | 0.0097 | -0.027 | -26.463
-4.5 | -0.2 | 0.0095 | -0.027 | -21.037
-4 | -0.142 | 0.00931 | -0.027 | -15.235
-3.5 | -0.083 | 0.0092 | -0.027 | -9.024
-3 | -0.023 | 0.00908 | -0.028 | -2.584
-2.5 | 0.037 | 0.00897 | -0.028 | 4.095
-2 | 0.097 | 0.00889 | -0.028 | 10.95
-1.5 | 0.158 | 0.00887 | -0.028 | 17.839
-1 | 0.219 | 0.00885 | -0.028 | 24.796
-0.5 | 0.28 | 0.00947 | -0.028 | 29.622
0 | 0.341 | 0.00938 | -0.029 | 36.349
0.5 | 0.402 | 0.00936 | -0.029 | 42.909
1 | 0.462 | 0.00937 | -0.029 | 49.281
1.5 | 0.522 | 0.00932 | -0.029 | 56.024
2 | 0.582 | 0.0094 | -0.029 | 61.928
2.5 | 0.642 | 0.00847 | -0.03 | 75.832
3 | 0.702 | 0.00861 | -0.03 | 81.543
3.5 | 0.762 | 0.00875 | -0.03 | 87.04
4 | 0.821 | 0.00846 | -0.03 | 97.001
4.5 | 0.88 | 0.00866 | -0.031 | 101.569
5 | 0.939 | 0.0093 | -0.031 | 100.979
5.5 | 0.997 | 0.00944 | -0.031 | 105.589
6 | 1.055 | 0.00902 | -0.031 | 117.022
6.5 | 1.113 | 0.00921 | -0.031 | 120.785
7 | 1.17 | 0.0094 | -0.032 | 124.465
7.5 | 1.227 | 0.00911 | -0.032 | 134.593
8 | 1.282 | 0.00891 | -0.032 | 143.886
8.5 | 1.337 | 0.00878 | -0.032 | 152.348
9 | 1.391 | 0.00869 | -0.033 | 160.046
9.5 | 1.443 | 0.01007 | -0.033 | 143.277
10 | 1.49 | 0.01062 | -0.033 | 140.34
10.5 | 1.534 | 0.01136 | -0.033 | 135.029
11 | 1.573 | 0.01235 | -0.033 | 127.365
11.5 | 1.605 | 0.01375 | -0.033 | 116.724
12 | 1.631 | 0.01553 | -0.033 | 105.015
12.5 | 1.653 | 0.0174 | -0.033 | 94.998
13 | 1.67 | 0.01953 | -0.033 | 85.505
13.5 | 1.682 | 0.02201 | -0.033 | 76.427
14 | 1.69 | 0.02481 | -0.033 | 68.11
14.5 | 1.694 | 0.02801 | -0.033 | 60.473
15 | 1.693 | 0.0316 | -0.033 | 53.584
15.5 | 1.69 | 0.03557 | -0.033 | 47.499
16 | 1.679 | 0.03981 | -0.033 | 42.187
16.5 | 1.665 | 0.04445 | -0.033 | 37.452
17 | 1.647 | 0.04935 | -0.033 | 33.37
17.5 | 1.625 | 0.0546 | -0.033 | 29.764
18 | 1.6 | 0.06002 | -0.033 | 26.661
18.5 | 1.572 | 0.06587 | -0.033 | 23.864
19 | 1.541 | 0.07191 | -0.033 | 21.433
19.5 | 1.508 | 0.07809 | -0.033 | 19.313

## 124. Re 14M Mach 0.10 (2)
BIGFOIL.COM POLAR EXPORT
NACA44013
NACA44013 |  |  |  | Cl Max: | 1.8719 | at alpha= | 17.5 | deg
XFOIL ncrit=9 |  |  |  | L/D Max: | 193.548 | at alpha= | 8 | deg
Re: | 14000000 |  |  | Cd Min: | 0.06582 | at alpha= | 20 | deg
Mach: | 0.1 |  |  | Cl=0 at alpha= | -2.8615 | deg
|  |  |  | @ Cl=0.1, Cd= | 0.0061387
|  |  |  | @ Cl=0.4, Cd= | 0.0060484
|  |  |  | @ Cl=0.6, Cd= | 0.0061418
alpha (deg) | Cl | Cd | Cm | Cl/Cd
-20 | -1.7088 | 0.02341 | -0.0777 | -72.9944
-19.5 | -1.6853 | 0.02214 | -0.0735 | -76.1201
-19 | -1.6664 | 0.02072 | -0.0682 | -80.4247
-18.5 | -1.6449 | 0.01958 | -0.0624 | -84.0092
-18 | -1.6146 | 0.01859 | -0.0579 | -86.8531
-17.5 | -1.5872 | 0.01735 | -0.0529 | -91.4813
-17 | -1.5405 | 0.01622 | -0.0514 | -94.9753
-16.5 | -1.4878 | 0.01511 | -0.051 | -98.4646
-16 | -1.433 | 0.01414 | -0.0508 | -101.3437
-15.5 | -1.3773 | 0.01318 | -0.0507 | -104.4992
-15 | -1.32 | 0.01239 | -0.0508 | -106.5375
-14.5 | -1.2684 | 0.01171 | -0.0496 | -108.3177
-14 | -1.2125 | 0.01109 | -0.0492 | -109.3327
-13.5 | -1.144 | 0.01048 | -0.0515 | -109.1603
-13 | -1.0513 | 0.00982 | -0.059 | -107.057
-12.5 | -1.011 | 0.00964 | -0.0551 | -104.8755
-12 | -0.9651 | 0.00932 | -0.0525 | -103.5515
-11.5 | -0.9162 | 0.00895 | -0.0505 | -102.3687
-11 | -0.8682 | 0.00859 | -0.0484 | -101.071
-10.5 | -0.8183 | 0.00833 | -0.0466 | -98.2353
-9.5 | -0.7157 | 0.00787 | -0.0436 | -90.9403
-9 | -0.6637 | 0.0077 | -0.0422 | -86.1948
-8.5 | -0.6113 | 0.00752 | -0.0409 | -81.2899
-7.5 | -0.5068 | 0.00715 | -0.0382 | -70.8811
-7 | -0.4536 | 0.00703 | -0.0371 | -64.5235
-6.5 | -0.3999 | 0.00695 | -0.0361 | -57.5396
-6 | -0.346 | 0.00681 | -0.0351 | -50.8076
-5.5 | -0.292 | 0.0067 | -0.0342 | -43.5821
-5 | -0.2372 | 0.00661 | -0.0334 | -35.885
-4.5 | -0.182 | 0.00652 | -0.0328 | -27.9141
-4 | -0.1268 | 0.00641 | -0.0321 | -19.7816
-3.5 | -0.0713 | 0.00635 | -0.0315 | -11.2283
-3 | -0.0154 | 0.00625 | -0.031 | -2.464
-2.5 | 0.0402 | 0.00622 | -0.0305 | 6.463
-2 | 0.0964 | 0.00614 | -0.0301 | 15.7003
-1.5 | 0.1523 | 0.00612 | -0.0296 | 24.8856
-1 | 0.2083 | 0.00608 | -0.0292 | 34.2599
-0.5 | 0.2645 | 0.00605 | -0.0289 | 43.719
0 | 0.3202 | 0.00606 | -0.0285 | 52.8383
0.5 | 0.3766 | 0.00604 | -0.0282 | 62.351
1 | 0.4324 | 0.00606 | -0.0278 | 71.3531
1.5 | 0.4881 | 0.00608 | -0.0275 | 80.2796
2 | 0.5442 | 0.00609 | -0.0272 | 89.3596
2.5 | 0.5992 | 0.00615 | -0.0267 | 97.4309
3 | 0.6471 | 0.00566 | -0.025 | 114.3286
3.5 | 0.6966 | 0.0054 | -0.0235 | 129
4 | 0.746 | 0.00527 | -0.022 | 141.556
4.5 | 0.7968 | 0.00516 | -0.0207 | 154.4186
5 | 0.846 | 0.00515 | -0.0191 | 164.2718
5.5 | 0.893 | 0.00511 | -0.017 | 174.7554
6 | 0.9459 | 0.00522 | -0.0162 | 181.2069
6.5 | 1.0028 | 0.00543 | -0.0164 | 184.6777
7 | 1.0654 | 0.00562 | -0.0179 | 189.573
7.5 | 1.1347 | 0.00591 | -0.021 | 191.9966
8 | 1.2 | 0.0062 | -0.0232 | 193.5484
8.5 | 1.2584 | 0.00652 | -0.024 | 193.0061
9 | 1.3082 | 0.00693 | -0.0229 | 188.7734
9.5 | 1.3665 | 0.00745 | -0.0239 | 183.4228
10 | 1.4247 | 0.00792 | -0.0248 | 179.8864
10.5 | 1.4814 | 0.00849 | -0.0255 | 174.4876
11 | 1.5359 | 0.00921 | -0.026 | 166.7644
11.5 | 1.5881 | 0.01007 | -0.0261 | 157.7061
12 | 1.6392 | 0.01094 | -0.0261 | 149.8355
12.5 | 1.671 | 0.01165 | -0.0219 | 143.4335
13 | 1.696 | 0.01251 | -0.0166 | 135.5715
13.5 | 1.7166 | 0.01323 | -0.0104 | 129.7506
14 | 1.7428 | 0.01411 | -0.006 | 123.5152
14.5 | 1.7685 | 0.01514 | -0.0019 | 116.8098
15 | 1.7943 | 0.01626 | 0.0017 | 110.3506
15.5 | 1.8159 | 0.0177 | 0.0053 | 102.5932
16 | 1.8359 | 0.0194 | 0.0086 | 94.634
16.5 | 1.8519 | 0.02155 | 0.0115 | 85.935
17 | 1.8636 | 0.02429 | 0.0139 | 76.7229
17.5 | 1.8719 | 0.02768 | 0.0155 | 67.6264
18 | 1.8716 | 0.03219 | 0.0164 | 58.1423
18.5 | 1.8658 | 0.03775 | 0.0164 | 49.4252
19 | 1.8485 | 0.04508 | 0.0152 | 41.0049
19.5 | 1.8217 | 0.05388 | 0.0132 | 33.8103
20 | 1.773 | 0.06582 | 0.0096 | 26.9371

## 125. Re 14M Mach 0.25 (1)
BIGFOIL.COM POLAR EXPORT
NACA44013
NACA44013 |  |  |  | Cl Max: | 1.652 | at alpha= | 13 | deg
JavaFoil+Calcfoil stall+Eppler ext transition |  |  |  | L/D Max: | 155.419 | at alpha= | 8.5 | deg
Re: | 14000000 |  |  | Cd Min: | 0.00813 | at alpha= | 3 | deg
Mach: | 0.25 |  |  | Cl=0 at alpha= | -2.8064 | deg
|  |  |  | @ Cl=0.1, Cd= | 0.00907
|  |  |  | @ Cl=0.4, Cd= | 0.0095736
|  |  |  | @ Cl=0.6, Cd= | 0.0095892
alpha (deg) | Cl | Cd | Cm | Cl/Cd
-16.5 | -0.335 | 0.13134 | -0.013 | -2.552
-16 | -0.376 | 0.12477 | -0.013 | -3.014
-15.5 | -0.413 | 0.11665 | -0.013 | -3.543
-15 | -0.447 | 0.10993 | -0.013 | -4.067
-14.5 | -0.477 | 0.10279 | -0.013 | -4.643
-14 | -0.504 | 0.09652 | -0.014 | -5.218
-13.5 | -0.526 | 0.09004 | -0.014 | -5.842
-13 | -0.544 | 0.0844 | -0.014 | -6.445
-12.5 | -0.557 | 0.07925 | -0.014 | -7.031
-12 | -0.566 | 0.07403 | -0.014 | -7.644
-11.5 | -0.57 | 0.06934 | -0.015 | -8.214
-11 | -0.568 | 0.06488 | -0.015 | -8.757
-10.5 | -0.562 | 0.06048 | -0.015 | -9.29
-10 | -0.551 | 0.05617 | -0.016 | -9.806
-9.5 | -0.534 | 0.05206 | -0.016 | -10.254
-9 | -0.513 | 0.04787 | -0.017 | -10.723
-8.5 | -0.491 | 0.04275 | -0.018 | -11.476
-8 | -0.556 | 0.00981 | -0.027 | -56.702
-7.5 | -0.515 | 0.00955 | -0.027 | -53.952
-7 | -0.47 | 0.01 | -0.027 | -47.047
-6.5 | -0.422 | 0.00979 | -0.027 | -43.156
-6 | -0.371 | 0.00957 | -0.027 | -38.786
-5.5 | -0.318 | 0.00936 | -0.028 | -33.942
-5 | -0.262 | 0.00998 | -0.028 | -26.252
-4.5 | -0.204 | 0.00973 | -0.028 | -21.008
-4 | -0.145 | 0.00953 | -0.028 | -15.235
-3.5 | -0.085 | 0.00934 | -0.028 | -9.106
-3 | -0.024 | 0.00929 | -0.028 | -2.589
-2.5 | 0.038 | 0.00916 | -0.029 | 4.111
-2 | 0.1 | 0.00907 | -0.029 | 11.014
-1.5 | 0.162 | 0.009 | -0.029 | 18.049
-1 | 0.225 | 0.00899 | -0.029 | 25.051
-0.5 | 0.288 | 0.00962 | -0.029 | 29.944
0 | 0.35 | 0.00963 | -0.029 | 36.388
0.5 | 0.412 | 0.00956 | -0.03 | 43.128
1 | 0.474 | 0.00962 | -0.03 | 49.32
1.5 | 0.536 | 0.00953 | -0.03 | 56.263
2 | 0.598 | 0.00962 | -0.03 | 62.15
2.5 | 0.659 | 0.00868 | -0.03 | 75.981
3 | 0.721 | 0.00813 | -0.031 | 88.646
3.5 | 0.782 | 0.00829 | -0.031 | 94.309
4 | 0.843 | 0.00871 | -0.031 | 96.753
4.5 | 0.903 | 0.00892 | -0.031 | 101.296
5 | 0.963 | 0.00911 | -0.032 | 105.714
5.5 | 1.023 | 0.00917 | -0.032 | 111.499
6 | 1.082 | 0.00937 | -0.032 | 115.538
6.5 | 1.141 | 0.00902 | -0.032 | 126.466
7 | 1.199 | 0.00927 | -0.033 | 129.374
7.5 | 1.256 | 0.00904 | -0.033 | 139.043
8 | 1.313 | 0.00888 | -0.033 | 147.853
8.5 | 1.368 | 0.0088 | -0.033 | 155.419
9 | 1.422 | 0.01017 | -0.034 | 139.81
9.5 | 1.473 | 0.01075 | -0.034 | 137.042
10 | 1.519 | 0.01148 | -0.034 | 132.279
10.5 | 1.559 | 0.01242 | -0.034 | 125.498
11 | 1.592 | 0.01382 | -0.034 | 115.227
11.5 | 1.616 | 0.01585 | -0.034 | 101.917
12 | 1.632 | 0.01836 | -0.034 | 88.916
12.5 | 1.645 | 0.0211 | -0.034 | 77.968
13 | 1.652 | 0.02419 | -0.034 | 68.288
13.5 | 1.652 | 0.02771 | -0.034 | 59.626
14 | 1.647 | 0.03166 | -0.033 | 52.012
14.5 | 1.636 | 0.03603 | -0.033 | 45.41
15 | 1.62 | 0.04077 | -0.033 | 39.722
15.5 | 1.597 | 0.04602 | -0.033 | 34.708
16 | 1.564 | 0.05166 | -0.033 | 30.282
16.5 | 1.525 | 0.05754 | -0.033 | 26.503
17 | 1.479 | 0.06386 | -0.033 | 23.161
17.5 | 1.427 | 0.07063 | -0.033 | 20.201
18 | 1.368 | 0.07783 | -0.032 | 17.581

## 126. Re 14M Mach 0.25 (2)
BIGFOIL.COM POLAR EXPORT
NACA44013
NACA44013 |  |  |  | Cl Max: | 1.8391 | at alpha= | 16.5 | deg
XFOIL ncrit=9 |  |  |  | L/D Max: | 194.439 | at alpha= | 8 | deg
Re: | 14000000 |  |  | Cd Min: | 0.21351 | at alpha= | -20 | deg
Mach: | 0.25 |  |  | Cl=0 at alpha= | -2.8609 | deg
|  |  |  | @ Cl=0.1, Cd= | 0.0061898
|  |  |  | @ Cl=0.4, Cd= | 0.0060956
|  |  |  | @ Cl=0.6, Cd= | 0.0061864
alpha (deg) | Cl | Cd | Cm | Cl/Cd
-20 | -0.6301 | 0.21351 | 0.0278 | -2.9511
-19.5 | -0.6195 | 0.20495 | 0.0232 | -3.0227
-19 | -0.637 | 0.18771 | 0.0148 | -3.3935
-18.5 | -0.6229 | 0.18123 | 0.0113 | -3.4371
-18 | -0.6216 | 0.17118 | 0.0059 | -3.6313
-17.5 | -0.6417 | 0.15654 | -0.0019 | -4.0993
-17 | -0.6556 | 0.14436 | -0.0086 | -4.5414
-16.5 | -0.6834 | 0.13002 | -0.0167 | -5.2561
-15.5 | -1.1836 | 0.04398 | -0.0822 | -26.9122
-15 | -1.3722 | 0.02072 | -0.0721 | -66.2259
-14.5 | -1.3286 | 0.01707 | -0.0701 | -77.8325
-14 | -1.2827 | 0.01504 | -0.0664 | -85.2859
-13.5 | -1.2187 | 0.01343 | -0.0657 | -90.7446
-13 | -1.1136 | 0.01189 | -0.0727 | -93.6585
-12.5 | -1.0629 | 0.01127 | -0.0691 | -94.3123
-12 | -1.0143 | 0.01073 | -0.0651 | -94.5294
-11.5 | -0.9615 | 0.01019 | -0.062 | -94.3572
-11 | -0.9092 | 0.00974 | -0.0589 | -93.347
-10.5 | -0.8567 | 0.00924 | -0.0559 | -92.7165
-10 | -0.8026 | 0.00879 | -0.0534 | -91.3083
-9.5 | -0.7487 | 0.00842 | -0.0509 | -88.9192
-9 | -0.6938 | 0.00813 | -0.0486 | -85.3383
-8.5 | -0.6383 | 0.00787 | -0.0466 | -81.1055
-8 | -0.5829 | 0.0077 | -0.0447 | -75.7013
-7.5 | -0.5276 | 0.00747 | -0.0428 | -70.6292
-7 | -0.4724 | 0.00726 | -0.0411 | -65.0689
-6.5 | -0.4165 | 0.00711 | -0.0395 | -58.5795
-6 | -0.3598 | 0.00699 | -0.0382 | -51.4735
-5.5 | -0.303 | 0.00684 | -0.0369 | -44.2982
-5 | -0.2464 | 0.0067 | -0.0357 | -36.7761
-4 | -0.1315 | 0.0065 | -0.0338 | -20.2308
-3.5 | -0.074 | 0.00639 | -0.033 | -11.5806
-3 | -0.016 | 0.00632 | -0.0323 | -2.5316
-2.5 | 0.0415 | 0.00625 | -0.0316 | 6.64
-2 | 0.0997 | 0.00619 | -0.031 | 16.1066
-1.5 | 0.1573 | 0.00616 | -0.0304 | 25.5357
-1 | 0.2155 | 0.00611 | -0.0299 | 35.27
-0.5 | 0.2732 | 0.0061 | -0.0294 | 44.7869
0 | 0.3312 | 0.0061 | -0.029 | 54.2951
0.5 | 0.3892 | 0.00609 | -0.0286 | 63.908
1 | 0.4467 | 0.00612 | -0.0281 | 72.9902
1.5 | 0.5047 | 0.00612 | -0.0277 | 82.4673
2 | 0.5622 | 0.00616 | -0.0272 | 91.2662
2.5 | 0.6194 | 0.0062 | -0.0267 | 99.9032
3 | 0.6725 | 0.00593 | -0.0254 | 113.4064
3.5 | 0.7197 | 0.0055 | -0.023 | 130.8545
4.5 | 0.8234 | 0.00526 | -0.0198 | 156.5399
5 | 0.874 | 0.00526 | -0.0179 | 166.1597
5.5 | 0.9229 | 0.00521 | -0.0155 | 177.1401
6 | 0.9772 | 0.00537 | -0.0143 | 181.9739
6.5 | 1.04 | 0.00555 | -0.015 | 187.3874
7 | 1.1074 | 0.00583 | -0.0168 | 189.9485
7.5 | 1.181 | 0.00608 | -0.0198 | 194.2434
8 | 1.2483 | 0.00642 | -0.0215 | 194.4393
8.5 | 1.3079 | 0.00676 | -0.0215 | 193.4763
9 | 1.3631 | 0.00716 | -0.0206 | 190.3771
9.5 | 1.4245 | 0.00772 | -0.0212 | 184.5207
10 | 1.4857 | 0.00827 | -0.0216 | 179.6493
10.5 | 1.5455 | 0.00891 | -0.0219 | 173.4568
11 | 1.602 | 0.00978 | -0.0216 | 163.8037
11.5 | 1.6559 | 0.01078 | -0.021 | 153.6085
12 | 1.6876 | 0.01175 | -0.0159 | 143.6255
12.5 | 1.7028 | 0.01253 | -0.0076 | 135.8978
13 | 1.7249 | 0.01362 | -0.0013 | 126.6446
13.5 | 1.752 | 0.01474 | 0.0036 | 118.8602
14 | 1.776 | 0.01614 | 0.0083 | 110.0372
14.5 | 1.7965 | 0.0179 | 0.0127 | 100.3631
15 | 1.8165 | 0.01994 | 0.0164 | 91.0983
15.5 | 1.8291 | 0.02276 | 0.0196 | 80.3647
16 | 1.8387 | 0.02623 | 0.0219 | 70.0991
16.5 | 1.8391 | 0.03097 | 0.0232 | 59.3833
17 | 1.8312 | 0.03705 | 0.0232 | 49.4251
17.5 | 1.8062 | 0.0454 | 0.0218 | 39.7841
18 | 1.7682 | 0.05562 | 0.0192 | 31.7907
18.5 | 1.7106 | 0.06846 | 0.0151 | 24.9869
19 | 1.6488 | 0.08222 | 0.0102 | 20.0535
19.5 | 1.585 | 0.09676 | 0.0043 | 16.3807
20 | 1.5464 | 0.10842 | -0.0006 | 14.2631

## 127. Re 14M Mach 0.50 (1)
BIGFOIL.COM POLAR EXPORT
NACA44013
NACA44013 |  |  |  | Cl Max: | 1.555 | at alpha= | 10 | deg
JavaFoil+Calcfoil stall+Eppler ext transition |  |  |  | L/D Max: | 133.983 | at alpha= | 6 | deg
Re: | 14000000 |  |  | Cd Min: | 0.00849 | at alpha= | 4 | deg
Mach: | 0.5 |  |  | Cl=0 at alpha= | -2.8043 | deg
|  |  |  | @ Cl=0.1, Cd= | 0.0094116
|  |  |  | @ Cl=0.4, Cd= | 0.0091104
|  |  |  | @ Cl=0.6, Cd= | 0.009857
alpha (deg) | Cl | Cd | Cm | Cl/Cd
-20 | -0.931 | 0.14819 | -0.017 | -6.283
-19.5 | -0.901 | 0.15747 | -0.017 | -5.723
-19 | -0.876 | 0.14451 | -0.017 | -6.062
-18.5 | -0.851 | 0.13288 | -0.017 | -6.405
-18 | -0.826 | 0.12307 | -0.017 | -6.713
-17.5 | -0.796 | 0.13031 | -0.016 | -6.108
-17 | -0.771 | 0.1161 | -0.017 | -6.642
-16.5 | -0.746 | 0.10697 | -0.017 | -6.978
-16 | -0.722 | 0.09862 | -0.018 | -7.32
-15.5 | -0.69 | 0.10355 | -0.016 | -6.667
-15 | -0.666 | 0.09131 | -0.017 | -7.297
-14.5 | -0.643 | 0.08285 | -0.018 | -7.758
-14 | -0.61 | 0.08851 | -0.016 | -6.894
-13.5 | -0.584 | 0.08298 | -0.016 | -7.037
-13 | -0.56 | 0.07512 | -0.017 | -7.449
-12.5 | -0.53 | 0.07753 | -0.016 | -6.831
-12 | -0.503 | 0.07296 | -0.016 | -6.89
-11.5 | -0.477 | 0.0664 | -0.017 | -7.191
-11 | -0.448 | 0.06728 | -0.016 | -6.665
-10.5 | -0.421 | 0.06368 | -0.016 | -6.617
-10 | -0.396 | 0.05772 | -0.017 | -6.857
-9.5 | -0.367 | 0.05833 | -0.016 | -6.289
-9 | -0.34 | 0.05391 | -0.017 | -6.312
-8.5 | -0.312 | 0.05383 | -0.016 | -5.8
-8 | -0.285 | 0.05016 | -0.016 | -5.688
-7.5 | -0.258 | 0.04917 | -0.016 | -5.239
-7 | -0.23 | 0.04781 | -0.016 | -4.811
-6.5 | -0.203 | 0.04609 | -0.015 | -4.396
-6 | -0.281 | 0.04026 | -0.017 | -6.979
-5.5 | -0.262 | 0.03572 | -0.019 | -7.345
-5 | -0.275 | 0.01027 | -0.031 | -26.761
-4.5 | -0.219 | 0.00996 | -0.031 | -21.978
-4 | -0.158 | 0.00975 | -0.031 | -16.2
-3.5 | -0.093 | 0.00964 | -0.031 | -9.681
-3 | -0.027 | 0.01018 | -0.032 | -2.609
-2.5 | 0.042 | 0.01 | -0.032 | 4.176
-2 | 0.111 | 0.0093 | -0.032 | 11.94
-1.5 | 0.181 | 0.0092 | -0.032 | 19.668
-1 | 0.251 | 0.0091 | -0.032 | 27.608
-0.5 | 0.321 | 0.00908 | -0.033 | 35.399
0 | 0.391 | 0.0091 | -0.033 | 42.945
0.5 | 0.46 | 0.00918 | -0.033 | 50.069
1 | 0.529 | 0.00981 | -0.033 | 53.889
1.5 | 0.597 | 0.00988 | -0.034 | 60.45
2 | 0.666 | 0.00935 | -0.034 | 71.241
2.5 | 0.734 | 0.00944 | -0.034 | 77.756
3 | 0.802 | 0.00858 | -0.034 | 93.437
3.5 | 0.869 | 0.00882 | -0.035 | 98.517
4 | 0.935 | 0.00849 | -0.035 | 110.126
4.5 | 1.001 | 0.00878 | -0.035 | 114.059
5 | 1.067 | 0.00887 | -0.035 | 120.308
5.5 | 1.131 | 0.00868 | -0.036 | 130.235
6 | 1.194 | 0.00891 | -0.036 | 133.983
6.5 | 1.256 | 0.01026 | -0.036 | 122.32
7 | 1.315 | 0.01073 | -0.036 | 122.618
7.5 | 1.372 | 0.01131 | -0.036 | 121.338
8 | 1.426 | 0.01205 | -0.037 | 118.398
8.5 | 1.475 | 0.01308 | -0.037 | 112.772
9 | 1.518 | 0.01452 | -0.037 | 104.532
9.5 | 1.549 | 0.0167 | -0.037 | 92.722
10 | 1.555 | 0.02048 | -0.036 | 75.944
10.5 | 1.534 | 0.02752 | -0.035 | 55.745
11 | 1.49 | 0.03716 | -0.034 | 40.082
11.5 | 1.409 | 0.04663 | -0.034 | 30.219
12 | 1.146 | 0.05916 | -0.033 | 19.369
12.5 | 0.91 | 0.06514 | -0.033 | 13.974
13 | 0.936 | 0.06981 | -0.033 | 13.408
13.5 | 0.957 | 0.07981 | -0.032 | 11.996
14 | 0.981 | 0.08816 | -0.032 | 11.125
14.5 | 0.995 | 0.10943 | -0.031 | 9.094
15 | 1.012 | 0.13263 | -0.029 | 7.626

## 128. Re 14M Mach 0.50 (2)
BIGFOIL.COM POLAR EXPORT
NACA44013
NACA44013 |  |  |  | Cl Max: | 1.8808 | at alpha= | 12.5 | deg
XFOIL ncrit=9 |  |  |  | L/D Max: | 196.657 | at alpha= | 7 | deg
Re: | 14000000 |  |  | Cd Min: | 0.24136 | at alpha= | -20 | deg
Mach: | 0.5 |  |  | Cl=0 at alpha= | -2.8528 | deg
|  |  |  | @ Cl=0.1, Cd= | 0.0064185
|  |  |  | @ Cl=0.4, Cd= | 0.0062931
|  |  |  | @ Cl=0.6, Cd= | 0.0064001
alpha (deg) | Cl | Cd | Cm | Cl/Cd
-20 | -0.6447 | 0.24136 | 0.0359 | -2.6711
-19.5 | -0.6246 | 0.23313 | 0.0312 | -2.6792
-19 | -0.5997 | 0.22747 | 0.0274 | -2.6364
-18.5 | -0.5801 | 0.21931 | 0.0231 | -2.6451
-18 | -0.5602 | 0.21147 | 0.0189 | -2.6491
-17.5 | -0.5424 | 0.20278 | 0.0145 | -2.6748
-17 | -0.5231 | 0.19499 | 0.0105 | -2.6827
-16.5 | -0.5035 | 0.18754 | 0.0067 | -2.6848
-16 | -0.4769 | 0.1797 | 0.001 | -2.6539
-15.5 | -0.4405 | 0.17 | -0.0086 | -2.5912
-15 | -0.415 | 0.15876 | -0.0176 | -2.614
-14.5 | -0.3668 | 0.14753 | -0.032 | -2.4863
-14 | -0.3025 | 0.13195 | -0.0559 | -2.2925
-13.5 | -0.2805 | 0.12584 | -0.0593 | -2.229
-13 | -0.2751 | 0.11663 | -0.0642 | -2.3587
-12.5 | -0.2777 | 0.10665 | -0.0695 | -2.6038
-12 | -0.2673 | 0.09956 | -0.073 | -2.6848
-11.5 | -0.2652 | 0.0915 | -0.077 | -2.8984
-11 | -0.2791 | 0.08141 | -0.0827 | -3.4283
-10 | -0.2877 | 0.06571 | -0.0911 | -4.3783
-9.5 | -0.3195 | 0.05421 | -0.1014 | -5.8937
-9 | -0.3473 | 0.04802 | -0.1021 | -7.2324
-8.5 | -0.3914 | 0.04329 | -0.0938 | -9.0413
-8 | -0.4115 | 0.0376 | -0.0876 | -10.9441
-7.5 | -0.4251 | 0.03123 | -0.0805 | -13.6119
-7 | -0.4443 | 0.02305 | -0.0718 | -19.2755
-6.5 | -0.4678 | 0.01212 | -0.0625 | -38.5974
-6 | -0.4196 | 0.00867 | -0.057 | -48.3968
-5.5 | -0.3552 | 0.00782 | -0.0525 | -45.422
-5 | -0.2884 | 0.00741 | -0.0488 | -38.9204
-4.5 | -0.2212 | 0.00713 | -0.0456 | -31.0238
-4 | -0.154 | 0.00688 | -0.0429 | -22.3837
-3.5 | -0.0868 | 0.00673 | -0.0407 | -12.8975
-3 | -0.0197 | 0.00658 | -0.0387 | -2.9939
-2.5 | 0.0472 | 0.00649 | -0.0369 | 7.2727
-2 | 0.1137 | 0.0064 | -0.0354 | 17.7656
-1.5 | 0.1806 | 0.00635 | -0.0341 | 28.4409
-1 | 0.2466 | 0.00632 | -0.0328 | 39.019
-0.5 | 0.3134 | 0.00628 | -0.0317 | 49.9045
0 | 0.3793 | 0.00629 | -0.0306 | 60.3021
0.5 | 0.4456 | 0.0063 | -0.0296 | 70.7302
1 | 0.512 | 0.00632 | -0.0286 | 81.0127
1.5 | 0.5776 | 0.00639 | -0.0275 | 90.3912
2 | 0.6444 | 0.00642 | -0.0265 | 100.3738
2.5 | 0.7099 | 0.0065 | -0.0252 | 109.2154
3 | 0.7756 | 0.00656 | -0.0239 | 118.2317
3.5 | 0.8262 | 0.00592 | -0.0198 | 139.5608
4 | 0.8833 | 0.00582 | -0.0167 | 151.7698
4.5 | 0.9427 | 0.00574 | -0.0138 | 164.2334
5 | 0.9987 | 0.00572 | -0.01 | 174.5979
5.5 | 1.0525 | 0.00579 | -0.0055 | 181.7789
6 | 1.1305 | 0.00598 | -0.0056 | 189.0468
6.5 | 1.2209 | 0.00636 | -0.0081 | 191.9654
7 | 1.3117 | 0.00667 | -0.01 | 196.6567
7.5 | 1.3951 | 0.00712 | -0.0104 | 195.941
8 | 1.468 | 0.0075 | -0.0081 | 195.7333
8.5 | 1.5435 | 0.00799 | -0.0062 | 193.179
9 | 1.6243 | 0.00859 | -0.0049 | 189.092
9.5 | 1.7028 | 0.00931 | -0.0029 | 182.9001
10.5 | 1.808 | 0.01098 | 0.0098 | 164.663
11 | 1.8413 | 0.01215 | 0.0187 | 151.5473
11.5 | 1.8653 | 0.01407 | 0.0273 | 132.5729
12 | 1.8779 | 0.01693 | 0.035 | 110.9214
12.5 | 1.8808 | 0.021 | 0.0409 | 89.5619
13 | 1.8706 | 0.0268 | 0.0443 | 69.7985
13.5 | 1.8469 | 0.03454 | 0.0448 | 53.4713
14 | 1.7804 | 0.04618 | 0.0419 | 38.5535
14.5 | 1.6833 | 0.06054 | 0.0367 | 27.8048
16 | 1.4464 | 0.1027 | 0.0169 | 14.0837
16.5 | 1.4019 | 0.11486 | 0.0106 | 12.2053
17 | 1.3684 | 0.12636 | 0.0045 | 10.8294
17.5 | 1.3475 | 0.13677 | -0.0011 | 9.8523

## 129. Re 16M Mach 0.00 (1)
BIGFOIL.COM POLAR EXPORT
NACA44013
NACA44013 |  |  |  | Cl Max: | 1.707 | at alpha= | 15 | deg
JavaFoil+Calcfoil stall+Eppler ext transition |  |  |  | L/D Max: | 152.518 | at alpha= | 9 | deg
Re: | 16000000 |  |  | Cd Min: | 0.00834 | at alpha= | 2.5 | deg
Mach: | 0 |  |  | Cl=0 at alpha= | -2.8083 | deg
|  |  |  | @ Cl=0.1, Cd= | 0.008768
|  |  |  | @ Cl=0.4, Cd= | 0.00916
|  |  |  | @ Cl=0.6, Cd= | 0.0089315
alpha (deg) | Cl | Cd | Cm | Cl/Cd
-19.5 | -0.616 | 0.15117 | -0.013 | -4.075
-19 | -0.628 | 0.14397 | -0.013 | -4.364
-18.5 | -0.64 | 0.13731 | -0.013 | -4.658
-18 | -0.65 | 0.13006 | -0.014 | -5.001
-17.5 | -0.66 | 0.12383 | -0.014 | -5.332
-17 | -0.669 | 0.11792 | -0.014 | -5.673
-16.5 | -0.676 | 0.11219 | -0.014 | -6.028
-16 | -0.682 | 0.10662 | -0.014 | -6.399
-15.5 | -0.687 | 0.10072 | -0.014 | -6.82
-15 | -0.689 | 0.0956 | -0.014 | -7.212
-14.5 | -0.69 | 0.09045 | -0.014 | -7.631
-14 | -0.689 | 0.08547 | -0.014 | -8.058
-13.5 | -0.685 | 0.08062 | -0.015 | -8.498
-13 | -0.679 | 0.07607 | -0.015 | -8.924
-12.5 | -0.67 | 0.07147 | -0.015 | -9.377
-12 | -0.659 | 0.06711 | -0.015 | -9.817
-11.5 | -0.645 | 0.06285 | -0.016 | -10.258
-11 | -0.629 | 0.05815 | -0.016 | -10.811
-10.5 | -0.61 | 0.05358 | -0.017 | -11.383
-10 | -0.591 | 0.04759 | -0.018 | -12.414
-9.5 | -0.677 | 0.00922 | -0.026 | -73.424
-9 | -0.641 | 0.00963 | -0.026 | -66.548
-8.5 | -0.601 | 0.00945 | -0.026 | -63.666
-8 | -0.559 | 0.00991 | -0.026 | -56.382
-7.5 | -0.514 | 0.00966 | -0.026 | -53.187
-7 | -0.466 | 0.00947 | -0.026 | -49.246
-6.5 | -0.416 | 0.00928 | -0.026 | -44.881
-6 | -0.365 | 0.0099 | -0.027 | -36.838
-5.5 | -0.311 | 0.00971 | -0.027 | -32.037
-5 | -0.256 | 0.00946 | -0.027 | -27.019
-4.5 | -0.199 | 0.00927 | -0.027 | -21.472
-4 | -0.141 | 0.00911 | -0.027 | -15.507
-3.5 | -0.083 | 0.00902 | -0.027 | -9.168
-3 | -0.023 | 0.00889 | -0.027 | -2.625
-2.5 | 0.037 | 0.0088 | -0.028 | 4.154
-2 | 0.097 | 0.00877 | -0.028 | 11.048
-1.5 | 0.157 | 0.00873 | -0.028 | 18.044
-1 | 0.218 | 0.00926 | -0.028 | 23.578
-0.5 | 0.279 | 0.00923 | -0.028 | 30.215
0 | 0.339 | 0.00922 | -0.029 | 36.809
0.5 | 0.4 | 0.00916 | -0.029 | 43.615
1 | 0.46 | 0.00921 | -0.029 | 49.917
1.5 | 0.52 | 0.0092 | -0.029 | 56.475
2 | 0.579 | 0.00925 | -0.029 | 62.672
2.5 | 0.639 | 0.00834 | -0.03 | 76.67
3 | 0.699 | 0.00848 | -0.03 | 82.436
3.5 | 0.758 | 0.00893 | -0.03 | 84.917
4 | 0.817 | 0.00908 | -0.03 | 89.942
4.5 | 0.876 | 0.00855 | -0.03 | 102.436
5 | 0.934 | 0.00922 | -0.031 | 101.377
5.5 | 0.993 | 0.00934 | -0.031 | 106.315
6 | 1.05 | 0.00948 | -0.031 | 110.766
6.5 | 1.108 | 0.00913 | -0.031 | 121.314
7 | 1.165 | 0.00931 | -0.032 | 125.16
7.5 | 1.221 | 0.00903 | -0.032 | 135.164
8 | 1.277 | 0.00935 | -0.032 | 136.612
8.5 | 1.332 | 0.00917 | -0.032 | 145.206
9 | 1.385 | 0.00908 | -0.032 | 152.518
9.5 | 1.437 | 0.00999 | -0.033 | 143.911
10 | 1.485 | 0.01051 | -0.033 | 141.345
10.5 | 1.529 | 0.01125 | -0.033 | 135.927
11 | 1.568 | 0.0122 | -0.033 | 128.499
11.5 | 1.602 | 0.01351 | -0.033 | 118.578
12 | 1.63 | 0.01502 | -0.033 | 108.483
12.5 | 1.654 | 0.01662 | -0.033 | 99.564
13 | 1.674 | 0.0185 | -0.033 | 90.482
13.5 | 1.688 | 0.02058 | -0.033 | 82.038
14 | 1.699 | 0.02306 | -0.033 | 73.67
14.5 | 1.705 | 0.0259 | -0.033 | 65.81
15 | 1.707 | 0.02913 | -0.033 | 58.601
15.5 | 1.706 | 0.03278 | -0.033 | 52.04
16 | 1.698 | 0.03671 | -0.033 | 46.257
16.5 | 1.687 | 0.04104 | -0.033 | 41.091
17 | 1.672 | 0.04556 | -0.033 | 36.699
17.5 | 1.654 | 0.05048 | -0.033 | 32.76
18 | 1.632 | 0.05561 | -0.033 | 29.354
18.5 | 1.608 | 0.06117 | -0.033 | 26.288
19 | 1.581 | 0.06695 | -0.033 | 23.618
19.5 | 1.552 | 0.07279 | -0.033 | 21.328
20 | 1.521 | 0.0789 | -0.033 | 19.284

## 130. Re 16M Mach 0.00 (2)
BIGFOIL.COM POLAR EXPORT
NACA44013
NACA44013 |  |  |  | Cl Max: | 1.8953 | at alpha= | 18.5 | deg
XFOIL ncrit=9 |  |  |  | L/D Max: | 195.693 | at alpha= | 8 | deg
Re: | 16000000 |  |  | Cd Min: | 0.05473 | at alpha= | 20 | deg
Mach: | 0 |  |  | Cl=0 at alpha= | -2.8588 | deg
|  |  |  | @ Cl=0.1, Cd= | 0.0060184
|  |  |  | @ Cl=0.4, Cd= | 0.0059383
|  |  |  | @ Cl=0.6, Cd= | 0.0060173
alpha (deg) | Cl | Cd | Cm | Cl/Cd
-20 | -1.7304 | 0.02005 | -0.067 | -86.3042
-19.5 | -1.7047 | 0.01919 | -0.0626 | -88.8327
-19 | -1.6807 | 0.01821 | -0.0575 | -92.2954
-18.5 | -1.6501 | 0.01732 | -0.0535 | -95.2714
-18 | -1.6178 | 0.01653 | -0.0495 | -97.8705
-17.5 | -1.5745 | 0.01547 | -0.0478 | -101.7776
-17 | -1.5225 | 0.01458 | -0.0477 | -104.4239
-16.5 | -1.4694 | 0.01369 | -0.0477 | -107.3338
-16 | -1.4147 | 0.01292 | -0.0478 | -109.4969
-15.5 | -1.3596 | 0.01211 | -0.048 | -112.2709
-15 | -1.3042 | 0.01147 | -0.0482 | -113.7053
-14.5 | -1.2557 | 0.01091 | -0.0466 | -115.0962
-14 | -1.1922 | 0.01035 | -0.0483 | -115.1884
-13.5 | -1.1136 | 0.00977 | -0.0533 | -113.9816
-13 | -1.0518 | 0.00946 | -0.0545 | -111.1839
-12.5 | -1.0096 | 0.00929 | -0.0514 | -108.676
-12 | -0.9621 | 0.00899 | -0.0495 | -107.0189
-11.5 | -0.9132 | 0.00866 | -0.0478 | -105.4503
-11 | -0.8651 | 0.00833 | -0.0459 | -103.8535
-10.5 | -0.8154 | 0.00808 | -0.0444 | -100.9158
-10 | -0.7645 | 0.00785 | -0.043 | -97.3885
-8.5 | -0.6091 | 0.00733 | -0.0394 | -83.0969
-8 | -0.5576 | 0.00718 | -0.0382 | -77.6602
-6.5 | -0.3988 | 0.0068 | -0.0352 | -58.6471
-6 | -0.3448 | 0.00667 | -0.0344 | -51.6942
-5.5 | -0.2909 | 0.00655 | -0.0336 | -44.4122
-5 | -0.2364 | 0.00646 | -0.0329 | -36.5944
-4.5 | -0.1814 | 0.00639 | -0.0323 | -28.3881
-4 | -0.1267 | 0.00629 | -0.0317 | -20.1431
-3.5 | -0.0711 | 0.0062 | -0.0312 | -11.4677
-3 | -0.0157 | 0.00614 | -0.0307 | -2.557
-2.5 | 0.0399 | 0.00608 | -0.0303 | 6.5625
-2 | 0.0957 | 0.00602 | -0.0299 | 15.897
-1.5 | 0.1513 | 0.006 | -0.0295 | 25.2167
-1 | 0.2072 | 0.00595 | -0.0292 | 34.8235
-0.5 | 0.2628 | 0.00595 | -0.0288 | 44.1681
0 | 0.3187 | 0.00594 | -0.0285 | 53.6532
0.5 | 0.3746 | 0.00592 | -0.0282 | 63.277
1 | 0.43 | 0.00596 | -0.0278 | 72.1477
1.5 | 0.4859 | 0.00595 | -0.0276 | 81.6639
2 | 0.5412 | 0.00599 | -0.0272 | 90.3506
2.5 | 0.5963 | 0.00602 | -0.0269 | 99.0532
3 | 0.6511 | 0.00598 | -0.0265 | 108.8796
3.5 | 0.695 | 0.00542 | -0.0241 | 128.2288
4 | 0.7449 | 0.00524 | -0.0228 | 142.1565
4.5 | 0.7953 | 0.00515 | -0.0216 | 154.4272
5 | 0.8448 | 0.00513 | -0.0202 | 164.6784
5.5 | 0.8926 | 0.00505 | -0.0183 | 176.7525
6 | 0.9422 | 0.00515 | -0.0169 | 182.9515
6.5 | 0.9956 | 0.00528 | -0.0164 | 188.5606
7 | 1.0536 | 0.0055 | -0.0171 | 191.5636
7.5 | 1.118 | 0.00572 | -0.0192 | 195.4545
8 | 1.1859 | 0.00606 | -0.0222 | 195.6931
8.5 | 1.2476 | 0.00642 | -0.0239 | 194.3302
9 | 1.2992 | 0.00682 | -0.0234 | 190.4985
9.5 | 1.353 | 0.00726 | -0.0235 | 186.3636
10 | 1.4103 | 0.00773 | -0.0245 | 182.445
10.5 | 1.4651 | 0.0084 | -0.0251 | 174.4167
11 | 1.5202 | 0.00897 | -0.0258 | 169.476
11.5 | 1.572 | 0.0098 | -0.026 | 160.4082
12 | 1.623 | 0.01061 | -0.0261 | 152.9689
12.5 | 1.6667 | 0.01138 | -0.0247 | 146.4587
13 | 1.696 | 0.01211 | -0.0203 | 140.0495
13.5 | 1.7194 | 0.01279 | -0.0148 | 134.4332
14 | 1.7434 | 0.01358 | -0.0098 | 128.38
14.5 | 1.7704 | 0.01444 | -0.0059 | 122.6039
15 | 1.7969 | 0.01544 | -0.0022 | 116.3795
15.5 | 1.8194 | 0.01669 | 0.0015 | 109.0114
16 | 1.843 | 0.01802 | 0.0046 | 102.2752
16.5 | 1.8596 | 0.0199 | 0.0078 | 93.4472
17 | 1.8768 | 0.02196 | 0.0104 | 85.4645
17.5 | 1.8872 | 0.02478 | 0.0126 | 76.1582
18 | 1.8946 | 0.0282 | 0.0141 | 67.1844
18.5 | 1.8953 | 0.0326 | 0.0149 | 58.138
19 | 1.8864 | 0.03842 | 0.0148 | 49.0994
19.5 | 1.8676 | 0.04587 | 0.0135 | 40.7151
20 | 1.8403 | 0.05473 | 0.0114 | 33.6251

## 131. Re 16M Mach 0.10 (1)
BIGFOIL.COM POLAR EXPORT
NACA44013
NACA44013 |  |  |  | Cl Max: | 1.698 | at alpha= | 14.5 | deg
JavaFoil+Calcfoil stall+Eppler ext transition |  |  |  | L/D Max: | 159.998 | at alpha= | 9 | deg
Re: | 16000000 |  |  | Cd Min: | 0.0084 | at alpha= | 2.5 | deg
Mach: | 0.1 |  |  | Cl=0 at alpha= | -2.8083 | deg
|  |  |  | @ Cl=0.1, Cd= | 0.0087571
|  |  |  | @ Cl=0.4, Cd= | 0.009259
|  |  |  | @ Cl=0.6, Cd= | 0.008995
alpha (deg) | Cl | Cd | Cm | Cl/Cd
-14.5 | -0.668 | 0.09156 | -0.014 | -7.301
-14 | -0.67 | 0.08664 | -0.014 | -7.73
-13.5 | -0.668 | 0.08181 | -0.015 | -8.171
-13 | -0.665 | 0.07703 | -0.015 | -8.629
-12.5 | -0.658 | 0.07238 | -0.015 | -9.095
-12 | -0.649 | 0.06812 | -0.015 | -9.525
-11.5 | -0.637 | 0.06371 | -0.015 | -9.993
-11 | -0.622 | 0.05937 | -0.016 | -10.473
-10.5 | -0.604 | 0.05495 | -0.016 | -10.994
-10 | -0.584 | 0.05001 | -0.017 | -11.685
-9.5 | -0.675 | 0.00881 | -0.026 | -76.619
-9 | -0.64 | 0.0097 | -0.026 | -65.947
-8.5 | -0.601 | 0.00952 | -0.026 | -63.114
-8 | -0.559 | 0.01001 | -0.026 | -55.85
-7.5 | -0.514 | 0.00976 | -0.026 | -52.698
-7 | -0.467 | 0.00952 | -0.026 | -49.084
-6.5 | -0.418 | 0.00928 | -0.027 | -44.979
-6 | -0.366 | 0.0099 | -0.027 | -36.944
-5.5 | -0.312 | 0.00971 | -0.027 | -32.144
-5 | -0.257 | 0.00952 | -0.027 | -26.956
-4.5 | -0.2 | 0.00932 | -0.027 | -21.452
-4 | -0.142 | 0.00915 | -0.027 | -15.501
-3.5 | -0.083 | 0.00901 | -0.027 | -9.218
-3 | -0.023 | 0.00893 | -0.028 | -2.627
-2.5 | 0.037 | 0.00883 | -0.028 | 4.159
-2 | 0.097 | 0.00876 | -0.028 | 11.114
-1.5 | 0.158 | 0.0087 | -0.028 | 18.186
-1 | 0.219 | 0.00932 | -0.028 | 23.528
-0.5 | 0.28 | 0.00931 | -0.028 | 30.133
0 | 0.341 | 0.00923 | -0.029 | 36.947
0.5 | 0.402 | 0.00926 | -0.029 | 43.37
1 | 0.462 | 0.00921 | -0.029 | 50.161
1.5 | 0.522 | 0.00917 | -0.029 | 56.959
2 | 0.582 | 0.00925 | -0.029 | 62.965
2.5 | 0.642 | 0.0084 | -0.03 | 76.451
3 | 0.702 | 0.00854 | -0.03 | 82.233
3.5 | 0.762 | 0.00899 | -0.03 | 84.684
4 | 0.821 | 0.0091 | -0.03 | 90.209
4.5 | 0.88 | 0.00861 | -0.031 | 102.194
5 | 0.939 | 0.00928 | -0.031 | 101.112
5.5 | 0.997 | 0.00941 | -0.031 | 105.945
6 | 1.055 | 0.00957 | -0.031 | 110.318
6.5 | 1.113 | 0.00919 | -0.031 | 121.149
7 | 1.17 | 0.0094 | -0.032 | 124.52
7.5 | 1.227 | 0.00911 | -0.032 | 134.716
8 | 1.282 | 0.00889 | -0.032 | 144.236
8.5 | 1.337 | 0.00878 | -0.032 | 152.365
9 | 1.391 | 0.00869 | -0.033 | 159.998
9.5 | 1.443 | 0.01008 | -0.033 | 143.153
10 | 1.49 | 0.01064 | -0.033 | 140.09
10.5 | 1.534 | 0.0114 | -0.033 | 134.593
11 | 1.572 | 0.01243 | -0.033 | 126.546
11.5 | 1.605 | 0.0138 | -0.033 | 116.258
12 | 1.632 | 0.01542 | -0.033 | 105.805
12.5 | 1.655 | 0.01711 | -0.033 | 96.722
13 | 1.672 | 0.01911 | -0.033 | 87.518
13.5 | 1.685 | 0.02135 | -0.033 | 78.933
14 | 1.694 | 0.02401 | -0.033 | 70.538
14.5 | 1.698 | 0.02706 | -0.033 | 62.746
15 | 1.697 | 0.03055 | -0.033 | 55.57
15.5 | 1.694 | 0.03434 | -0.033 | 49.317
16 | 1.683 | 0.03849 | -0.033 | 43.74
16.5 | 1.669 | 0.04304 | -0.033 | 38.768
17 | 1.651 | 0.04776 | -0.033 | 34.556
17.5 | 1.629 | 0.05294 | -0.033 | 30.765
18 | 1.603 | 0.05841 | -0.033 | 27.451
18.5 | 1.575 | 0.06409 | -0.033 | 24.576
19 | 1.544 | 0.06993 | -0.033 | 22.085
19.5 | 1.511 | 0.0762 | -0.033 | 19.826

## 132. Re 16M Mach 0.10 (2)
BIGFOIL.COM POLAR EXPORT
NACA44013
NACA44013 |  |  |  | Cl Max: | 1.8888 | at alpha= | 18 | deg
XFOIL ncrit=9 |  |  |  | L/D Max: | 196.174 | at alpha= | 8 | deg
Re: | 16000000 |  |  | Cd Min: | 0.06251 | at alpha= | 20 | deg
Mach: | 0.1 |  |  | Cl=0 at alpha= | -2.858 | deg
|  |  |  | @ Cl=0.1, Cd= | 0.0060287
|  |  |  | @ Cl=0.4, Cd= | 0.0059424
|  |  |  | @ Cl=0.6, Cd= | 0.00603
alpha (deg) | Cl | Cd | Cm | Cl/Cd
-20 | -1.7303 | 0.02212 | -0.0759 | -78.2233
-19.5 | -1.7061 | 0.02093 | -0.0714 | -81.5146
-19 | -1.6865 | 0.01971 | -0.0657 | -85.5657
-18.5 | -1.6601 | 0.01863 | -0.0606 | -89.109
-18 | -1.6289 | 0.01773 | -0.0561 | -91.8725
-17.5 | -1.5911 | 0.01677 | -0.0528 | -94.8778
-17 | -1.539 | 0.01572 | -0.0522 | -97.9008
-16.5 | -1.4858 | 0.01466 | -0.0518 | -101.3506
-16 | -1.4307 | 0.01374 | -0.0516 | -104.1266
-15.5 | -1.3751 | 0.01279 | -0.0515 | -107.5137
-15 | -1.3185 | 0.012 | -0.0514 | -109.875
-14.5 | -1.2703 | 0.01133 | -0.0495 | -112.1183
-14 | -1.2068 | 0.01068 | -0.0507 | -112.9963
-13.5 | -1.1275 | 0.01003 | -0.0553 | -112.4128
-13 | -1.0619 | 0.00966 | -0.0569 | -109.9275
-12.5 | -1.0192 | 0.00947 | -0.0536 | -107.6241
-12 | -0.9707 | 0.00918 | -0.0515 | -105.7407
-11.5 | -0.921 | 0.00884 | -0.0497 | -104.1855
-11 | -0.8723 | 0.00849 | -0.0477 | -102.7444
-10.5 | -0.8222 | 0.0082 | -0.0459 | -100.2683
-10 | -0.7708 | 0.00794 | -0.0444 | -97.0781
-9 | -0.6668 | 0.00755 | -0.0416 | -88.3179
-8.5 | -0.6138 | 0.00739 | -0.0404 | -83.0582
-8 | -0.5617 | 0.00724 | -0.0391 | -77.5829
-7.5 | -0.5088 | 0.00705 | -0.0379 | -72.1702
-7 | -0.4557 | 0.00692 | -0.0367 | -65.8526
-6.5 | -0.4017 | 0.00682 | -0.0358 | -58.9003
-6 | -0.3472 | 0.0067 | -0.0349 | -51.8209
-5.5 | -0.2929 | 0.00658 | -0.034 | -44.5137
-5 | -0.2381 | 0.00648 | -0.0333 | -36.7438
-4.5 | -0.1827 | 0.0064 | -0.0326 | -28.5469
-4 | -0.1275 | 0.0063 | -0.032 | -20.2381
-3.5 | -0.0716 | 0.00621 | -0.0315 | -11.5298
-3 | -0.0159 | 0.00615 | -0.0309 | -2.5854
-2.5 | 0.0401 | 0.00608 | -0.0305 | 6.5954
-2 | 0.0963 | 0.00603 | -0.0301 | 15.9701
-1.5 | 0.1522 | 0.00601 | -0.0296 | 25.3245
-1 | 0.2085 | 0.00596 | -0.0293 | 34.9832
-0.5 | 0.2644 | 0.00596 | -0.0289 | 44.3624
0 | 0.3207 | 0.00594 | -0.0286 | 53.9899
0.5 | 0.3769 | 0.00593 | -0.0283 | 63.5582
1 | 0.4326 | 0.00596 | -0.0279 | 72.5839
1.5 | 0.4889 | 0.00596 | -0.0276 | 82.0302
2 | 0.5445 | 0.006 | -0.0273 | 90.75
2.5 | 0.6 | 0.00603 | -0.0269 | 99.5025
3 | 0.6552 | 0.006 | -0.0265 | 109.2
3.5 | 0.6993 | 0.00544 | -0.024 | 128.5478
4 | 0.7495 | 0.00525 | -0.0227 | 142.7619
4.5 | 0.8001 | 0.00517 | -0.0214 | 154.7582
5 | 0.8499 | 0.00514 | -0.02 | 165.3502
5.5 | 0.8981 | 0.00507 | -0.0181 | 177.14
6 | 0.9479 | 0.00518 | -0.0166 | 182.9923
6.5 | 1.0019 | 0.0053 | -0.0161 | 189.0377
7 | 1.0606 | 0.00553 | -0.0168 | 191.7902
7.5 | 1.1263 | 0.00575 | -0.019 | 195.8783
8 | 1.1947 | 0.00609 | -0.022 | 196.1741
8.5 | 1.2567 | 0.00646 | -0.0236 | 194.5356
9 | 1.3081 | 0.00686 | -0.0229 | 190.6851
9.5 | 1.3632 | 0.00731 | -0.023 | 186.4843
10 | 1.4211 | 0.00779 | -0.0239 | 182.4262
10.5 | 1.4764 | 0.00847 | -0.0245 | 174.3093
11.5 | 1.584 | 0.00993 | -0.0251 | 159.5166
12 | 1.6354 | 0.01077 | -0.0251 | 151.8477
12.5 | 1.675 | 0.01156 | -0.0227 | 144.8962
13 | 1.704 | 0.01232 | -0.0181 | 138.3117
13.5 | 1.7242 | 0.013 | -0.0117 | 132.6308
14 | 1.7497 | 0.01385 | -0.0071 | 126.3321
14.5 | 1.7764 | 0.01481 | -0.003 | 119.946
15 | 1.8029 | 0.01587 | 0.0006 | 113.6043
15.5 | 1.8238 | 0.0173 | 0.0045 | 105.422
16 | 1.846 | 0.01882 | 0.0076 | 98.0871
16.5 | 1.8618 | 0.02092 | 0.0107 | 88.9962
17 | 1.8768 | 0.02336 | 0.0131 | 80.3425
17.5 | 1.8834 | 0.02673 | 0.0151 | 70.4602
18 | 1.8888 | 0.03063 | 0.0162 | 61.665
18.5 | 1.8837 | 0.03596 | 0.0164 | 52.3832
19 | 1.8664 | 0.04309 | 0.0156 | 43.314
19.5 | 1.8404 | 0.05169 | 0.0137 | 35.6046
20 | 1.7996 | 0.06251 | 0.0106 | 28.789

## 133. Re 16M Mach 0.25 (1)
BIGFOIL.COM POLAR EXPORT
NACA44013
NACA44013 |  |  |  | Cl Max: | 1.656 | at alpha= | 13.5 | deg
JavaFoil+Calcfoil stall+Eppler ext transition |  |  |  | L/D Max: | 155.478 | at alpha= | 8.5 | deg
Re: | 16000000 |  |  | Cd Min: | 0.00855 | at alpha= | 3.5 | deg
Mach: | 0.25 |  |  | Cl=0 at alpha= | -2.8064 | deg
|  |  |  | @ Cl=0.1, Cd= | 0.00893
|  |  |  | @ Cl=0.4, Cd= | 0.0093939
|  |  |  | @ Cl=0.6, Cd= | 0.0094629
alpha (deg) | Cl | Cd | Cm | Cl/Cd
-13.5 | -0.526 | 0.08949 | -0.014 | -5.88
-13 | -0.544 | 0.08373 | -0.014 | -6.499
-12.5 | -0.557 | 0.07872 | -0.014 | -7.081
-12 | -0.566 | 0.07369 | -0.014 | -7.681
-11.5 | -0.57 | 0.06909 | -0.015 | -8.246
-11 | -0.568 | 0.06449 | -0.015 | -8.814
-10.5 | -0.562 | 0.06012 | -0.015 | -9.35
-10 | -0.551 | 0.05594 | -0.016 | -9.848
-9.5 | -0.534 | 0.05154 | -0.016 | -10.37
-9 | -0.514 | 0.04741 | -0.017 | -10.839
-8.5 | -0.592 | 0.00897 | -0.027 | -66.08
-8 | -0.556 | 0.00962 | -0.027 | -57.816
-7.5 | -0.515 | 0.01007 | -0.027 | -51.169
-7 | -0.47 | 0.00983 | -0.027 | -47.88
-6.5 | -0.422 | 0.00957 | -0.027 | -44.129
-6 | -0.371 | 0.00937 | -0.027 | -39.618
-5.5 | -0.318 | 0.01001 | -0.028 | -31.756
-5 | -0.262 | 0.00973 | -0.028 | -26.919
-4.5 | -0.204 | 0.00956 | -0.028 | -21.383
-4 | -0.145 | 0.00937 | -0.028 | -15.509
-3.5 | -0.085 | 0.00919 | -0.028 | -9.255
-3 | -0.024 | 0.00909 | -0.028 | -2.645
-2.5 | 0.038 | 0.00902 | -0.029 | 4.177
-2 | 0.1 | 0.00893 | -0.029 | 11.184
-1.5 | 0.162 | 0.00886 | -0.029 | 18.329
-1 | 0.225 | 0.00887 | -0.029 | 25.406
-0.5 | 0.288 | 0.00947 | -0.029 | 30.41
0 | 0.35 | 0.00941 | -0.029 | 37.213
0.5 | 0.412 | 0.00939 | -0.03 | 43.921
1 | 0.474 | 0.00941 | -0.03 | 50.423
1.5 | 0.536 | 0.00944 | -0.03 | 56.83
2 | 0.598 | 0.00946 | -0.03 | 63.24
2.5 | 0.659 | 0.00955 | -0.03 | 69.025
3 | 0.721 | 0.00875 | -0.031 | 82.384
3.5 | 0.782 | 0.00855 | -0.031 | 91.473
4 | 0.843 | 0.00867 | -0.031 | 97.16
4.5 | 0.903 | 0.00888 | -0.031 | 101.65
5 | 0.963 | 0.00955 | -0.032 | 100.845
5.5 | 1.023 | 0.00914 | -0.032 | 111.868
6 | 1.082 | 0.00934 | -0.032 | 115.913
6.5 | 1.141 | 0.00902 | -0.032 | 126.568
7 | 1.199 | 0.00923 | -0.033 | 129.945
7.5 | 1.257 | 0.00904 | -0.033 | 138.938
8 | 1.313 | 0.00886 | -0.033 | 148.156
8.5 | 1.368 | 0.0088 | -0.033 | 155.478
9 | 1.422 | 0.01018 | -0.034 | 139.635
9.5 | 1.473 | 0.01077 | -0.034 | 136.803
10 | 1.519 | 0.01151 | -0.034 | 131.929
10.5 | 1.559 | 0.01248 | -0.034 | 124.928
11 | 1.591 | 0.01393 | -0.034 | 114.237
11.5 | 1.616 | 0.01587 | -0.034 | 101.784
12 | 1.635 | 0.01805 | -0.034 | 90.574
12.5 | 1.648 | 0.02061 | -0.034 | 79.963
13 | 1.655 | 0.02346 | -0.034 | 70.558
13.5 | 1.656 | 0.02687 | -0.034 | 61.615
14 | 1.651 | 0.03063 | -0.034 | 53.89
14.5 | 1.64 | 0.03483 | -0.033 | 47.085
15 | 1.623 | 0.03957 | -0.033 | 41.026
15.5 | 1.601 | 0.04466 | -0.033 | 35.849
16 | 1.568 | 0.05013 | -0.033 | 31.278
16.5 | 1.528 | 0.05598 | -0.033 | 27.3
17 | 1.482 | 0.06219 | -0.033 | 23.829
17.5 | 1.429 | 0.06893 | -0.033 | 20.737
18 | 1.371 | 0.07614 | -0.033 | 18.001
18.5 | 1.306 | 0.08365 | -0.033 | 15.618

## 134. Re 16M Mach 0.25 (2)
BIGFOIL.COM POLAR EXPORT
NACA44013
NACA44013 |  |  |  | Cl Max: | 1.8555 | at alpha= | 16.5 | deg
XFOIL ncrit=9 |  |  |  | L/D Max: | 198.421 | at alpha= | 8 | deg
Re: | 16000000 |  |  | Cd Min: | 0.21088 | at alpha= | -20 | deg
Mach: | 0.25 |  |  | Cl=0 at alpha= | -2.8571 | deg
|  |  |  | @ Cl=0.1, Cd= | 0.0060795
|  |  |  | @ Cl=0.4, Cd= | 0.0059918
|  |  |  | @ Cl=0.6, Cd= | 0.0060729
alpha (deg) | Cl | Cd | Cm | Cl/Cd
-20 | -0.6374 | 0.21088 | 0.0269 | -3.0226
-19.5 | -0.6239 | 0.20355 | 0.0228 | -3.0651
-19 | -0.6436 | 0.18592 | 0.0141 | -3.4617
-18.5 | -0.65 | 0.17394 | 0.0075 | -3.7369
-18 | -0.6553 | 0.16281 | 0.0014 | -4.0249
-17.5 | -0.6504 | 0.15466 | -0.0029 | -4.2054
-17 | -0.6653 | 0.1424 | -0.0097 | -4.6721
-16.5 | -0.6916 | 0.12847 | -0.0177 | -5.3834
-16 | -1.0766 | 0.05587 | -0.0813 | -19.2697
-15 | -1.3774 | 0.01927 | -0.0729 | -71.479
-14.5 | -1.3341 | 0.01627 | -0.0699 | -81.9975
-14 | -1.2837 | 0.0143 | -0.0669 | -89.7692
-13.5 | -1.2075 | 0.0127 | -0.0684 | -95.0787
-13 | -1.1164 | 0.01152 | -0.0726 | -96.9097
-12.5 | -1.0729 | 0.01098 | -0.0676 | -97.714
-12 | -1.0219 | 0.01042 | -0.064 | -98.071
-11.5 | -0.9683 | 0.00992 | -0.061 | -97.6109
-11 | -0.915 | 0.00949 | -0.058 | -96.4173
-10.5 | -0.8608 | 0.0091 | -0.0553 | -94.5934
-10 | -0.8064 | 0.00866 | -0.0528 | -93.1178
-9.5 | -0.7523 | 0.00828 | -0.0503 | -90.8575
-9 | -0.6973 | 0.00798 | -0.0481 | -87.381
-8.5 | -0.6415 | 0.00772 | -0.0461 | -83.0959
-8 | -0.586 | 0.00755 | -0.0442 | -77.6159
-7.5 | -0.5298 | 0.00736 | -0.0425 | -71.9837
-7 | -0.4745 | 0.00715 | -0.0407 | -66.3636
-6.5 | -0.4183 | 0.00698 | -0.0392 | -59.9284
-6 | -0.3614 | 0.00685 | -0.0379 | -52.7591
-5.5 | -0.3042 | 0.00673 | -0.0367 | -45.2006
-5 | -0.2474 | 0.00658 | -0.0356 | -37.5988
-4.5 | -0.1898 | 0.00646 | -0.0346 | -29.3808
-4 | -0.1322 | 0.00638 | -0.0337 | -20.721
-3.5 | -0.0744 | 0.00626 | -0.033 | -11.885
-3 | -0.0166 | 0.00621 | -0.0322 | -2.6731
-2.5 | 0.0415 | 0.00612 | -0.0316 | 6.781
-2 | 0.0994 | 0.00608 | -0.031 | 16.3487
-1.5 | 0.1574 | 0.00603 | -0.0305 | 26.1028
-1 | 0.2156 | 0.00599 | -0.03 | 35.9933
-0.5 | 0.2733 | 0.006 | -0.0295 | 45.55
0 | 0.3317 | 0.00597 | -0.0291 | 55.5611
0.5 | 0.3894 | 0.00599 | -0.0286 | 65.0083
1 | 0.4473 | 0.006 | -0.0282 | 74.55
1.5 | 0.5054 | 0.006 | -0.0278 | 84.2333
2 | 0.5626 | 0.00606 | -0.0273 | 92.8383
2.5 | 0.6206 | 0.00608 | -0.0269 | 102.0724
3 | 0.6773 | 0.00609 | -0.0263 | 111.2151
3.5 | 0.7229 | 0.00552 | -0.0236 | 130.9601
4 | 0.7751 | 0.00532 | -0.0221 | 145.6955
4.5 | 0.8268 | 0.00528 | -0.0205 | 156.5909
5 | 0.8787 | 0.00522 | -0.0189 | 168.3333
5.5 | 0.9281 | 0.00518 | -0.0166 | 179.1699
6 | 0.9793 | 0.00529 | -0.0147 | 185.1229
6.5 | 1.0366 | 0.00542 | -0.0142 | 191.2546
7 | 1.1003 | 0.0057 | -0.0151 | 193.0351
7.5 | 1.1731 | 0.00593 | -0.018 | 197.8246
8 | 1.2441 | 0.00627 | -0.0205 | 198.4211
8.5 | 1.3077 | 0.00667 | -0.0215 | 196.057
9 | 1.3592 | 0.00709 | -0.0198 | 191.7066
9.5 | 1.421 | 0.00758 | -0.0203 | 187.467
10 | 1.4823 | 0.00811 | -0.0208 | 182.7744
10.5 | 1.5401 | 0.00889 | -0.0207 | 173.2396
11 | 1.5973 | 0.00968 | -0.0206 | 165.0103
11.5 | 1.6504 | 0.01071 | -0.0198 | 154.099
12 | 1.6915 | 0.01167 | -0.0166 | 144.9443
12.5 | 1.7077 | 0.01242 | -0.0084 | 137.496
13 | 1.7301 | 0.01344 | -0.0021 | 128.7277
13.5 | 1.7568 | 0.01455 | 0.0029 | 120.7423
14 | 1.7828 | 0.01584 | 0.0075 | 112.5505
14.5 | 1.8049 | 0.01747 | 0.0119 | 103.3143
15 | 1.8254 | 0.01942 | 0.0157 | 93.9959
15.5 | 1.8425 | 0.02188 | 0.0189 | 84.2093
16 | 1.8506 | 0.02535 | 0.0215 | 73.002
16.5 | 1.8555 | 0.02958 | 0.023 | 62.7282
17 | 1.8465 | 0.03559 | 0.0233 | 51.8826
17.5 | 1.8301 | 0.04291 | 0.0224 | 42.6497
18 | 1.798 | 0.05235 | 0.0202 | 34.3457
18.5 | 1.7434 | 0.06469 | 0.0165 | 26.9501
19 | 1.6801 | 0.07848 | 0.0117 | 21.408
19.5 | 1.619 | 0.09246 | 0.0062 | 17.5103
20 | 1.5668 | 0.10586 | 0.0006 | 14.8007

## 135. Re 16M Mach 0.50 (1)
BIGFOIL.COM POLAR EXPORT
NACA44013
NACA44013 |  |  |  | Cl Max: | 1.554 | at alpha= | 10 | deg
JavaFoil+Calcfoil stall+Eppler ext transition |  |  |  | L/D Max: | 134.486 | at alpha= | 6 | deg
Re: | 16000000 |  |  | Cd Min: | 0.00843 | at alpha= | 4 | deg
Mach: | 0.5 |  |  | Cl=0 at alpha= | -2.8043 | deg
|  |  |  | @ Cl=0.1, Cd= | 0.0092348
|  |  |  | @ Cl=0.4, Cd= | 0.0089439
|  |  |  | @ Cl=0.6, Cd= | 0.00978
alpha (deg) | Cl | Cd | Cm | Cl/Cd
-20 | -0.931 | 0.1514 | -0.017 | -6.148
-19.5 | -0.901 | 0.1624 | -0.017 | -5.548
-19 | -0.876 | 0.14945 | -0.017 | -5.86
-18.5 | -0.851 | 0.13724 | -0.017 | -6.198
-18 | -0.826 | 0.12682 | -0.017 | -6.51
-17.5 | -0.796 | 0.1363 | -0.016 | -5.838
-17 | -0.771 | 0.12155 | -0.017 | -6.34
-16.5 | -0.745 | 0.11166 | -0.017 | -6.675
-16 | -0.72 | 0.10312 | -0.017 | -6.983
-15.5 | -0.69 | 0.10915 | -0.016 | -6.319
-15 | -0.665 | 0.09611 | -0.017 | -6.92
-14.5 | -0.64 | 0.08831 | -0.017 | -7.248
-14 | -0.61 | 0.08953 | -0.016 | -6.819
-13.5 | -0.584 | 0.08341 | -0.017 | -7.005
-13 | -0.56 | 0.07577 | -0.017 | -7.385
-12.5 | -0.53 | 0.07661 | -0.016 | -6.918
-12 | -0.503 | 0.07228 | -0.016 | -6.96
-11.5 | -0.478 | 0.06558 | -0.017 | -7.289
-11 | -0.449 | 0.06686 | -0.016 | -6.711
-10.5 | -0.422 | 0.06299 | -0.016 | -6.693
-10 | -0.396 | 0.05707 | -0.017 | -6.942
-9.5 | -0.367 | 0.05798 | -0.016 | -6.331
-9 | -0.341 | 0.05332 | -0.017 | -6.389
-8.5 | -0.312 | 0.05355 | -0.016 | -5.832
-8 | -0.285 | 0.0497 | -0.017 | -5.744
-7.5 | -0.258 | 0.04869 | -0.016 | -5.292
-7 | -0.23 | 0.04762 | -0.016 | -4.831
-6.5 | -0.203 | 0.0458 | -0.016 | -4.425
-6 | -0.281 | 0.03989 | -0.017 | -7.048
-5.5 | -0.263 | 0.03536 | -0.019 | -7.428
-5 | -0.275 | 0.01009 | -0.031 | -27.23
-4.5 | -0.219 | 0.00979 | -0.031 | -22.373
-4 | -0.158 | 0.00963 | -0.031 | -16.402
-3.5 | -0.093 | 0.00948 | -0.032 | -9.845
-3 | -0.027 | 0.01 | -0.032 | -2.655
-2.5 | 0.042 | 0.00984 | -0.032 | 4.243
-2 | 0.111 | 0.00912 | -0.032 | 12.178
-1.5 | 0.181 | 0.00904 | -0.032 | 20.01
-1 | 0.251 | 0.00899 | -0.032 | 27.944
-0.5 | 0.321 | 0.00891 | -0.033 | 36.078
0 | 0.391 | 0.00894 | -0.033 | 43.7
0.5 | 0.46 | 0.00897 | -0.033 | 51.258
1 | 0.529 | 0.00964 | -0.033 | 54.872
1.5 | 0.597 | 0.00978 | -0.034 | 61.087
2 | 0.666 | 0.00978 | -0.034 | 68.121
2.5 | 0.734 | 0.00933 | -0.034 | 78.645
3 | 0.802 | 0.00848 | -0.034 | 94.524
3.5 | 0.869 | 0.00873 | -0.035 | 99.474
4 | 0.936 | 0.00843 | -0.035 | 110.979
4.5 | 1.002 | 0.00873 | -0.035 | 114.725
5 | 1.067 | 0.0088 | -0.035 | 121.185
5.5 | 1.131 | 0.00865 | -0.036 | 130.709
6 | 1.194 | 0.00888 | -0.036 | 134.486
6.5 | 1.256 | 0.01026 | -0.036 | 122.391
7 | 1.316 | 0.0107 | -0.036 | 123.005
7.5 | 1.373 | 0.01127 | -0.036 | 121.801
8 | 1.427 | 0.01204 | -0.037 | 118.463
8.5 | 1.476 | 0.01308 | -0.037 | 112.849
9 | 1.518 | 0.01452 | -0.037 | 104.5
9.5 | 1.548 | 0.01679 | -0.037 | 92.202
10 | 1.554 | 0.02065 | -0.036 | 75.269
10.5 | 1.533 | 0.02779 | -0.035 | 55.167
11 | 1.492 | 0.0366 | -0.034 | 40.755
11.5 | 1.412 | 0.04548 | -0.034 | 31.047
12 | 1.148 | 0.05783 | -0.033 | 19.85
12.5 | 0.912 | 0.06348 | -0.033 | 14.368
13 | 0.938 | 0.06809 | -0.033 | 13.772
13.5 | 0.959 | 0.078 | -0.032 | 12.293
14 | 0.976 | 0.09504 | -0.031 | 10.267
14.5 | 0.99 | 0.11798 | -0.03 | 8.387
15 | 1.008 | 0.1401 | -0.029 | 7.196

## 136. Re 16M Mach 0.50 (2)
BIGFOIL.COM POLAR EXPORT
NACA44013
NACA44013 |  |  |  | Cl Max: | 1.8885 | at alpha= | 12.5 | deg
XFOIL ncrit=9 |  |  |  | L/D Max: | 201.228 | at alpha= | 7.5 | deg
Re: | 16000000 |  |  | Cd Min: | 0.24079 | at alpha= | -20 | deg
Mach: | 0.5 |  |  | Cl=0 at alpha= | -2.8498 | deg
|  |  |  | @ Cl=0.1, Cd= | 0.0062885
|  |  |  | @ Cl=0.4, Cd= | 0.006177
|  |  |  | @ Cl=0.6, Cd= | 0.0062627
alpha (deg) | Cl | Cd | Cm | Cl/Cd
-20 | -0.6463 | 0.24079 | 0.0358 | -2.6841
-19.5 | -0.6259 | 0.23272 | 0.0312 | -2.6895
-19 | -0.601 | 0.22705 | 0.0274 | -2.647
-18.5 | -0.5817 | 0.2188 | 0.023 | -2.6586
-18 | -0.5622 | 0.21077 | 0.0188 | -2.6674
-17.5 | -0.5447 | 0.20206 | 0.0143 | -2.6957
-16.5 | -0.4953 | 0.18573 | 0.0032 | -2.6668
-16 | -0.4535 | 0.17548 | -0.0081 | -2.5843
-15 | -0.3636 | 0.15184 | -0.0361 | -2.3946
-14.5 | -0.3193 | 0.13843 | -0.0532 | -2.3066
-14 | -0.3042 | 0.13017 | -0.0582 | -2.3369
-12.5 | -0.2844 | 0.10506 | -0.071 | -2.707
-12 | -0.276 | 0.09779 | -0.0746 | -2.8224
-11 | -0.2953 | 0.07893 | -0.085 | -3.7413
-10.5 | -0.2938 | 0.07185 | -0.0886 | -4.0891
-10 | -0.3034 | 0.06349 | -0.0934 | -4.7787
-9.5 | -0.3289 | 0.05314 | -0.1029 | -6.1893
-9 | -0.3668 | 0.04677 | -0.1022 | -7.8426
-8.5 | -0.4095 | 0.042 | -0.0935 | -9.75
-8 | -0.4303 | 0.03604 | -0.087 | -11.9395
-7.5 | -0.4426 | 0.02962 | -0.0796 | -14.9426
-7 | -0.4598 | 0.02139 | -0.0708 | -21.496
-6.5 | -0.4766 | 0.01105 | -0.062 | -43.1312
-6 | -0.4238 | 0.00831 | -0.0565 | -50.9988
-5.5 | -0.3582 | 0.00759 | -0.0521 | -47.1937
-5 | -0.2904 | 0.00721 | -0.0485 | -40.2774
-4.5 | -0.2225 | 0.00697 | -0.0454 | -31.9225
-4 | -0.155 | 0.00673 | -0.0428 | -23.0312
-3.5 | -0.0876 | 0.00659 | -0.0405 | -13.2929
-3 | -0.02 | 0.00645 | -0.0386 | -3.1008
-2.5 | 0.0466 | 0.00636 | -0.0369 | 7.327
-2 | 0.1138 | 0.00627 | -0.0354 | 18.1499
-1.5 | 0.1804 | 0.00623 | -0.0341 | 28.9567
-1 | 0.247 | 0.00618 | -0.0329 | 39.9676
-0.5 | 0.3139 | 0.00615 | -0.0318 | 51.0407
0 | 0.3798 | 0.00618 | -0.0307 | 61.4563
0.5 | 0.4466 | 0.00617 | -0.0298 | 72.3825
1 | 0.5124 | 0.00622 | -0.0287 | 82.3794
1.5 | 0.5788 | 0.00625 | -0.0277 | 92.608
2 | 0.6456 | 0.00629 | -0.0267 | 102.6391
2.5 | 0.711 | 0.00639 | -0.0254 | 111.2676
3 | 0.7777 | 0.00643 | -0.0243 | 120.9487
3.5 | 0.8304 | 0.00593 | -0.0206 | 140.0337
4 | 0.8882 | 0.00579 | -0.0176 | 153.4024
4.5 | 0.9484 | 0.0057 | -0.0148 | 166.386
5 | 1.0047 | 0.00571 | -0.0111 | 175.9545
5.5 | 1.0617 | 0.00572 | -0.0072 | 185.6119
6 | 1.1208 | 0.00584 | -0.0036 | 191.9178
6.5 | 1.2111 | 0.00616 | -0.006 | 196.6071
7 | 1.3039 | 0.00651 | -0.0084 | 200.2919
7.5 | 1.3925 | 0.00692 | -0.0097 | 201.2283
8 | 1.47 | 0.00737 | -0.0084 | 199.4573
8.5 | 1.5412 | 0.00776 | -0.0056 | 198.6082
9 | 1.6211 | 0.00836 | -0.0041 | 193.9115
9.5 | 1.6995 | 0.00908 | -0.0021 | 187.1696
10 | 1.7737 | 0.00987 | 0.0009 | 179.7062
10.5 | 1.8197 | 0.01074 | 0.0084 | 169.432
12 | 1.8818 | 0.01676 | 0.0348 | 112.2792
12.5 | 1.8885 | 0.02059 | 0.0408 | 91.7193
13 | 1.8824 | 0.02607 | 0.0444 | 72.2056
13.5 | 1.8645 | 0.03329 | 0.0454 | 56.0078
14 | 1.8124 | 0.04373 | 0.0433 | 41.4452

## 137. Re 18M Mach 0.00 (1)
BIGFOIL.COM POLAR EXPORT
NACA44013
NACA44013 |  |  |  | Cl Max: | 1.711 | at alpha= | 15 | deg
JavaFoil+Calcfoil stall+Eppler ext transition |  |  |  | L/D Max: | 152.481 | at alpha= | 9 | deg
Re: | 18000000 |  |  | Cd Min: | 0.0084 | at alpha= | 3 | deg
Mach: | 0 |  |  | Cl=0 at alpha= | -2.8083 | deg
|  |  |  | @ Cl=0.1, Cd= | 0.00864
|  |  |  | @ Cl=0.4, Cd= | 0.00907
|  |  |  | @ Cl=0.6, Cd= | 0.009145
alpha (deg) | Cl | Cd | Cm | Cl/Cd
-15 | -0.69 | 0.09527 | -0.014 | -7.239
-14.5 | -0.69 | 0.08999 | -0.014 | -7.672
-14 | -0.689 | 0.08491 | -0.015 | -8.115
-13.5 | -0.685 | 0.0802 | -0.015 | -8.545
-13 | -0.679 | 0.07555 | -0.015 | -8.99
-12.5 | -0.671 | 0.07091 | -0.015 | -9.457
-12 | -0.659 | 0.0667 | -0.015 | -9.883
-11.5 | -0.645 | 0.0625 | -0.016 | -10.322
-11 | -0.629 | 0.05768 | -0.016 | -10.908
-10.5 | -0.61 | 0.05322 | -0.017 | -11.47
-10 | -0.71 | 0.00858 | -0.026 | -82.727
-9.5 | -0.677 | 0.00913 | -0.026 | -74.177
-9 | -0.641 | 0.00959 | -0.026 | -66.815
-8.5 | -0.601 | 0.0093 | -0.026 | -64.66
-8 | -0.559 | 0.00985 | -0.026 | -56.733
-7.5 | -0.514 | 0.00955 | -0.026 | -53.83
-7 | -0.466 | 0.00932 | -0.026 | -50.038
-6.5 | -0.416 | 0.00913 | -0.026 | -45.609
-6 | -0.365 | 0.00968 | -0.027 | -37.664
-5.5 | -0.311 | 0.00954 | -0.027 | -32.595
-5 | -0.256 | 0.00932 | -0.027 | -27.447
-4.5 | -0.199 | 0.00914 | -0.027 | -21.781
-4 | -0.141 | 0.00897 | -0.027 | -15.748
-3.5 | -0.083 | 0.00888 | -0.027 | -9.309
-3 | -0.023 | 0.00876 | -0.027 | -2.664
-2.5 | 0.037 | 0.00868 | -0.028 | 4.212
-2 | 0.097 | 0.00861 | -0.028 | 11.252
-1.5 | 0.157 | 0.00921 | -0.028 | 17.091
-1 | 0.218 | 0.00913 | -0.028 | 23.901
-0.5 | 0.279 | 0.00911 | -0.028 | 30.633
0 | 0.339 | 0.00908 | -0.029 | 37.374
0.5 | 0.4 | 0.00907 | -0.029 | 44.063
1 | 0.46 | 0.00907 | -0.029 | 50.675
1.5 | 0.52 | 0.00906 | -0.029 | 57.369
2 | 0.579 | 0.00911 | -0.029 | 63.612
2.5 | 0.639 | 0.00921 | -0.03 | 69.378
3 | 0.699 | 0.0084 | -0.03 | 83.155
3.5 | 0.758 | 0.00886 | -0.03 | 85.54
4 | 0.817 | 0.00902 | -0.03 | 90.572
4.5 | 0.876 | 0.00921 | -0.03 | 95.146
5 | 0.934 | 0.00918 | -0.031 | 101.732
5.5 | 0.993 | 0.00932 | -0.031 | 106.511
6 | 1.05 | 0.00945 | -0.031 | 111.219
6.5 | 1.108 | 0.00911 | -0.031 | 121.616
7 | 1.165 | 0.0093 | -0.032 | 125.281
7.5 | 1.221 | 0.00902 | -0.032 | 135.319
8 | 1.277 | 0.00934 | -0.032 | 136.704
8.5 | 1.332 | 0.00917 | -0.032 | 145.288
9 | 1.385 | 0.00909 | -0.033 | 152.481
9.5 | 1.437 | 0.01 | -0.033 | 143.743
10 | 1.485 | 0.01053 | -0.033 | 141.068
10.5 | 1.529 | 0.0113 | -0.033 | 135.263
11 | 1.568 | 0.01227 | -0.033 | 127.77
11.5 | 1.602 | 0.01353 | -0.033 | 118.365
12 | 1.631 | 0.01484 | -0.033 | 109.901
12.5 | 1.656 | 0.01632 | -0.033 | 101.471
13 | 1.676 | 0.01807 | -0.033 | 92.749
13.5 | 1.691 | 0.02004 | -0.033 | 84.379
14 | 1.702 | 0.0224 | -0.033 | 75.971
14.5 | 1.708 | 0.02515 | -0.033 | 67.916
15 | 1.711 | 0.02829 | -0.033 | 60.477
15.5 | 1.709 | 0.03179 | -0.033 | 53.77
16 | 1.702 | 0.03562 | -0.033 | 47.768
16.5 | 1.69 | 0.03979 | -0.033 | 42.484
17 | 1.675 | 0.04421 | -0.033 | 37.895
17.5 | 1.657 | 0.04907 | -0.033 | 33.771
18 | 1.636 | 0.05412 | -0.033 | 30.225
18.5 | 1.611 | 0.05963 | -0.033 | 27.019
19 | 1.584 | 0.06518 | -0.033 | 24.309
19.5 | 1.555 | 0.07101 | -0.033 | 21.904
20 | 1.524 | 0.07707 | -0.033 | 19.777

## 138. Re 18M Mach 0.00 (2)
BIGFOIL.COM POLAR EXPORT
NACA44013
NACA44013 |  |  |  | Cl Max: | 1.9089 | at alpha= | 18 | deg
XFOIL ncrit=9 |  |  |  | L/D Max: | 199.189 | at alpha= | 8 | deg
Re: | 18000000 |  |  | Cd Min: | 0.05155 | at alpha= | 20 | deg
Mach: | 0 |  |  | Cl=0 at alpha= | -2.856 | deg
|  |  |  | @ Cl=0.1, Cd= | 0.0059268
|  |  |  | @ Cl=0.4, Cd= | 0.0058545
|  |  |  | @ Cl=0.6, Cd= | 0.005921
alpha (deg) | Cl | Cd | Cm | Cl/Cd
-20 | -1.7446 | 0.01928 | -0.0653 | -90.4876
-19.5 | -1.7198 | 0.01847 | -0.0605 | -93.1132
-19 | -1.6919 | 0.01752 | -0.0561 | -96.5696
-18.5 | -1.661 | 0.01671 | -0.052 | -99.4016
-17.5 | -1.573 | 0.01508 | -0.0485 | -104.3103
-17 | -1.5206 | 0.01422 | -0.0484 | -106.9339
-16.5 | -1.4673 | 0.01337 | -0.0484 | -109.7457
-16 | -1.4125 | 0.01263 | -0.0485 | -111.8369
-15.5 | -1.3577 | 0.01182 | -0.0487 | -114.8646
-15 | -1.3096 | 0.01118 | -0.0472 | -117.1377
-14.5 | -1.2524 | 0.01059 | -0.0476 | -118.2625
-14 | -1.182 | 0.01001 | -0.0508 | -118.0819
-13.5 | -1.0984 | 0.00946 | -0.0568 | -116.1099
-13 | -1.0608 | 0.00935 | -0.0527 | -113.4545
-12.5 | -1.0153 | 0.00913 | -0.0504 | -111.2048
-12 | -0.9667 | 0.00887 | -0.0486 | -108.9853
-11.5 | -0.9172 | 0.00858 | -0.0471 | -106.8998
-11 | -0.8683 | 0.00824 | -0.0454 | -105.3762
-10.5 | -0.8184 | 0.00797 | -0.0439 | -102.6851
-10 | -0.7674 | 0.00774 | -0.0425 | -99.1473
-9.5 | -0.7163 | 0.00756 | -0.0412 | -94.7487
-9 | -0.6641 | 0.00738 | -0.0401 | -89.9864
-8.5 | -0.6114 | 0.00723 | -0.039 | -84.5643
-8 | -0.5593 | 0.00709 | -0.0379 | -78.8858
-7.5 | -0.5067 | 0.00691 | -0.0368 | -73.3285
-7 | -0.454 | 0.00679 | -0.0358 | -66.863
-6.5 | -0.4002 | 0.00669 | -0.0349 | -59.8206
-6 | -0.346 | 0.00659 | -0.0342 | -52.5038
-5.5 | -0.2919 | 0.00647 | -0.0334 | -45.1159
-5 | -0.2373 | 0.00636 | -0.0327 | -37.3113
-4.5 | -0.182 | 0.00627 | -0.0322 | -29.0271
-4 | -0.1271 | 0.00619 | -0.0316 | -20.5331
-3.5 | -0.0715 | 0.00609 | -0.0311 | -11.7406
-3 | -0.0161 | 0.00605 | -0.0307 | -2.6612
-2.5 | 0.0398 | 0.00597 | -0.0303 | 6.6667
-2 | 0.0955 | 0.00593 | -0.0299 | 16.1046
-1.5 | 0.1513 | 0.00589 | -0.0295 | 25.6876
-1 | 0.2072 | 0.00586 | -0.0291 | 35.3584
-0.5 | 0.2629 | 0.00586 | -0.0288 | 44.8635
0 | 0.3191 | 0.00583 | -0.0285 | 54.7341
0.5 | 0.3747 | 0.00585 | -0.0282 | 64.0513
1 | 0.4305 | 0.00586 | -0.0279 | 73.4642
1.5 | 0.4864 | 0.00586 | -0.0277 | 83.0034
2 | 0.5414 | 0.00591 | -0.0273 | 91.6074
2.5 | 0.5972 | 0.00592 | -0.0271 | 100.8784
3 | 0.6519 | 0.00594 | -0.0267 | 109.7475
3.5 | 0.6973 | 0.00542 | -0.0245 | 128.6531
4 | 0.7478 | 0.00522 | -0.0234 | 143.2567
4.5 | 0.7979 | 0.00518 | -0.0221 | 154.0347
5 | 0.8482 | 0.0051 | -0.0209 | 166.3137
5.5 | 0.8962 | 0.00505 | -0.0191 | 177.4653
6 | 0.9453 | 0.00511 | -0.0176 | 184.9902
6.5 | 0.9978 | 0.00522 | -0.0169 | 191.1494
7 | 1.0504 | 0.00542 | -0.0163 | 193.8007
7.5 | 1.1101 | 0.00562 | -0.0173 | 197.5267
8 | 1.1792 | 0.00592 | -0.0206 | 199.1892
8.5 | 1.2442 | 0.00629 | -0.0231 | 197.806
9 | 1.3006 | 0.00674 | -0.0237 | 192.9674
9.5 | 1.3492 | 0.00724 | -0.0227 | 186.3536
10 | 1.4061 | 0.00772 | -0.0235 | 182.1373
10.5 | 1.4617 | 0.00829 | -0.0243 | 176.3209
11 | 1.516 | 0.00895 | -0.0248 | 169.3855
11.5 | 1.5679 | 0.00976 | -0.0251 | 160.6455
12 | 1.6193 | 0.01053 | -0.0252 | 153.7797
12.5 | 1.6704 | 0.01124 | -0.0254 | 148.6121
13 | 1.6999 | 0.01201 | -0.0211 | 141.5404
13.5 | 1.7244 | 0.01269 | -0.0157 | 135.8865
14 | 1.7481 | 0.01342 | -0.0106 | 130.2608
14.5 | 1.7757 | 0.01424 | -0.0067 | 124.698
15 | 1.8042 | 0.01512 | -0.0032 | 119.3254
15.5 | 1.8279 | 0.01628 | 0.0004 | 112.2789
16 | 1.8505 | 0.01763 | 0.0038 | 104.9631
16.5 | 1.8702 | 0.01928 | 0.0069 | 97.0021
17 | 1.8859 | 0.02136 | 0.0097 | 88.2912
17.5 | 1.8977 | 0.024 | 0.012 | 79.0708
18 | 1.9089 | 0.02701 | 0.0136 | 70.6738
18.5 | 1.9076 | 0.03144 | 0.0147 | 60.6743
19 | 1.9017 | 0.03684 | 0.0148 | 51.6205
19.5 | 1.889 | 0.04347 | 0.0139 | 43.4553
20 | 1.8668 | 0.05155 | 0.0122 | 36.2134

## 139. Re 18M Mach 0.10 (1)
BIGFOIL.COM POLAR EXPORT
NACA44013
NACA44013 |  |  |  | Cl Max: | 1.701 | at alpha= | 14.5 | deg
JavaFoil+Calcfoil stall+Eppler ext transition |  |  |  | L/D Max: | 160.019 | at alpha= | 9 | deg
Re: | 18000000 |  |  | Cd Min: | 0.00857 | at alpha= | 4.5 | deg
Mach: | 0.1 |  |  | Cl=0 at alpha= | -2.8083 | deg
|  |  |  | @ Cl=0.1, Cd= | 0.008628
|  |  |  | @ Cl=0.4, Cd= | 0.009101
|  |  |  | @ Cl=0.6, Cd= | 0.009143
alpha (deg) | Cl | Cd | Cm | Cl/Cd
-14.5 | -0.669 | 0.09128 | -0.014 | -7.325
-14 | -0.67 | 0.08613 | -0.014 | -7.778
-13.5 | -0.669 | 0.08146 | -0.015 | -8.208
-13 | -0.665 | 0.07677 | -0.015 | -8.661
-12.5 | -0.659 | 0.07204 | -0.015 | -9.142
-12 | -0.649 | 0.0676 | -0.015 | -9.605
-11.5 | -0.637 | 0.06336 | -0.016 | -10.054
-11 | -0.622 | 0.05902 | -0.016 | -10.54
-10.5 | -0.605 | 0.05444 | -0.016 | -11.107
-10 | -0.586 | 0.04911 | -0.017 | -11.925
-9.5 | -0.675 | 0.00925 | -0.026 | -72.929
-9 | -0.64 | 0.00968 | -0.026 | -66.116
-8.5 | -0.601 | 0.00939 | -0.026 | -64.031
-8 | -0.559 | 0.00991 | -0.026 | -56.419
-7.5 | -0.514 | 0.00961 | -0.026 | -53.562
-7 | -0.467 | 0.00936 | -0.026 | -49.923
-6.5 | -0.418 | 0.00921 | -0.027 | -45.357
-6 | -0.366 | 0.00975 | -0.027 | -37.532
-5.5 | -0.312 | 0.00954 | -0.027 | -32.71
-5 | -0.257 | 0.00941 | -0.027 | -27.286
-4.5 | -0.2 | 0.00919 | -0.027 | -21.75
-4 | -0.142 | 0.00901 | -0.027 | -15.745
-3.5 | -0.083 | 0.00887 | -0.027 | -9.36
-3 | -0.023 | 0.0088 | -0.028 | -2.666
-2.5 | 0.037 | 0.00871 | -0.028 | 4.217
-2 | 0.097 | 0.00863 | -0.028 | 11.273
-1.5 | 0.158 | 0.00859 | -0.028 | 18.422
-1 | 0.219 | 0.0092 | -0.028 | 23.85
-0.5 | 0.28 | 0.00919 | -0.028 | 30.503
0 | 0.341 | 0.00913 | -0.029 | 37.36
0.5 | 0.402 | 0.0091 | -0.029 | 44.109
1 | 0.462 | 0.00907 | -0.029 | 50.936
1.5 | 0.522 | 0.00912 | -0.029 | 57.266
2 | 0.582 | 0.00911 | -0.029 | 63.925
2.5 | 0.642 | 0.00922 | -0.03 | 69.667
3 | 0.702 | 0.00881 | -0.03 | 79.664
3.5 | 0.762 | 0.00893 | -0.03 | 85.313
4 | 0.821 | 0.00903 | -0.03 | 90.871
4.5 | 0.88 | 0.00857 | -0.031 | 102.742
5 | 0.939 | 0.00925 | -0.031 | 101.448
5.5 | 0.997 | 0.00939 | -0.031 | 106.167
6 | 1.055 | 0.00953 | -0.031 | 110.791
6.5 | 1.113 | 0.00919 | -0.031 | 121.118
7 | 1.17 | 0.00936 | -0.032 | 125.041
7.5 | 1.227 | 0.00909 | -0.032 | 134.921
8 | 1.283 | 0.0089 | -0.032 | 144.064
8.5 | 1.338 | 0.00925 | -0.032 | 144.577
9 | 1.391 | 0.00869 | -0.033 | 160.019
9.5 | 1.443 | 0.01009 | -0.033 | 143.065
10 | 1.491 | 0.01066 | -0.033 | 139.795
10.5 | 1.534 | 0.01145 | -0.033 | 134.003
11 | 1.572 | 0.01249 | -0.033 | 125.884
11.5 | 1.605 | 0.01381 | -0.033 | 116.238
12 | 1.633 | 0.01525 | -0.034 | 107.093
12.5 | 1.657 | 0.0168 | -0.034 | 98.62
13 | 1.675 | 0.01867 | -0.034 | 89.75
13.5 | 1.688 | 0.02082 | -0.034 | 81.086
14 | 1.697 | 0.02337 | -0.033 | 72.614
14.5 | 1.701 | 0.02627 | -0.033 | 64.755
15 | 1.701 | 0.02961 | -0.033 | 57.461
15.5 | 1.697 | 0.03331 | -0.033 | 50.959
16 | 1.687 | 0.03737 | -0.033 | 45.135
16.5 | 1.672 | 0.04176 | -0.033 | 40.047
17 | 1.654 | 0.0464 | -0.033 | 35.647
17.5 | 1.632 | 0.0515 | -0.033 | 31.686
18 | 1.606 | 0.05692 | -0.033 | 28.223
18.5 | 1.578 | 0.06257 | -0.033 | 25.219
19 | 1.547 | 0.06832 | -0.033 | 22.643
19.5 | 1.513 | 0.0744 | -0.033 | 20.343

## 140. Re 18M Mach 0.10 (2)
BIGFOIL.COM POLAR EXPORT
NACA44013
NACA44013 |  |  |  | Cl Max: | 1.9031 | at alpha= | 18 | deg
XFOIL ncrit=9 |  |  |  | L/D Max: | 199.362 | at alpha= | 8 | deg
Re: | 18000000 |  |  | Cd Min: | 0.05891 | at alpha= | 20 | deg
Mach: | 0.1 |  |  | Cl=0 at alpha= | -2.8559 | deg
|  |  |  | @ Cl=0.1, Cd= | 0.0059365
|  |  |  | @ Cl=0.4, Cd= | 0.0058541
|  |  |  | @ Cl=0.6, Cd= | 0.0059298
alpha (deg) | Cl | Cd | Cm | Cl/Cd
-20 | -1.7471 | 0.02115 | -0.0743 | -82.6052
-19.5 | -1.7227 | 0.02003 | -0.0696 | -86.006
-19 | -1.7028 | 0.01894 | -0.0636 | -89.905
-18.5 | -1.6731 | 0.01791 | -0.059 | -93.4171
-18 | -1.6406 | 0.01705 | -0.0546 | -96.2229
-17.5 | -1.592 | 0.01609 | -0.0533 | -98.9434
-16.5 | -1.484 | 0.01427 | -0.0525 | -103.9944
-16 | -1.4287 | 0.01339 | -0.0523 | -106.699
-15.5 | -1.3731 | 0.01249 | -0.0522 | -109.9359
-15 | -1.3234 | 0.01174 | -0.0506 | -112.7257
-14.5 | -1.2674 | 0.01102 | -0.0503 | -115.0091
-13.5 | -1.1089 | 0.00968 | -0.0595 | -114.5558
-13 | -1.0711 | 0.00955 | -0.0551 | -112.1571
-12.5 | -1.025 | 0.00931 | -0.0526 | -110.0967
-12 | -0.9758 | 0.00902 | -0.0506 | -108.1818
-11.5 | -0.9251 | 0.00876 | -0.0489 | -105.605
-11 | -0.8756 | 0.0084 | -0.0471 | -104.2381
-10.5 | -0.8252 | 0.00811 | -0.0454 | -101.7509
-10 | -0.7737 | 0.00784 | -0.0439 | -98.6862
-9.5 | -0.7223 | 0.00763 | -0.0424 | -94.6658
-9 | -0.6695 | 0.00744 | -0.0411 | -89.9866
-8.5 | -0.6163 | 0.00728 | -0.04 | -84.6566
-8 | -0.5636 | 0.00715 | -0.0387 | -78.8252
-7.5 | -0.5104 | 0.00697 | -0.0376 | -73.2281
-7 | -0.4573 | 0.00682 | -0.0365 | -67.0528
-6.5 | -0.4032 | 0.00671 | -0.0355 | -60.0894
-6 | -0.3485 | 0.00662 | -0.0347 | -52.6435
-5.5 | -0.2939 | 0.0065 | -0.0339 | -45.2154
-5 | -0.239 | 0.00638 | -0.0331 | -37.4608
-4.5 | -0.1833 | 0.00628 | -0.0325 | -29.1879
-4 | -0.1279 | 0.0062 | -0.0319 | -20.629
-3.5 | -0.072 | 0.0061 | -0.0314 | -11.8033
-3 | -0.0162 | 0.00606 | -0.0309 | -2.6733
-2.5 | 0.04 | 0.00597 | -0.0305 | 6.7002
-2 | 0.096 | 0.00594 | -0.03 | 16.1616
-1.5 | 0.1523 | 0.00589 | -0.0296 | 25.8574
-1 | 0.2085 | 0.00587 | -0.0293 | 35.5196
-0.5 | 0.2645 | 0.00586 | -0.0289 | 45.1365
0 | 0.3211 | 0.00584 | -0.0286 | 54.9829
0.5 | 0.377 | 0.00585 | -0.0283 | 64.4444
1 | 0.4331 | 0.00586 | -0.028 | 73.9078
1.5 | 0.4893 | 0.00587 | -0.0277 | 83.356
2 | 0.5448 | 0.00592 | -0.0273 | 92.027
2.5 | 0.6009 | 0.00593 | -0.0271 | 101.3322
3 | 0.6559 | 0.00595 | -0.0267 | 110.2353
3.5 | 0.7017 | 0.00544 | -0.0245 | 128.989
4 | 0.7524 | 0.00524 | -0.0233 | 143.5878
4.5 | 0.8028 | 0.0052 | -0.022 | 154.3846
5 | 0.8535 | 0.00511 | -0.0207 | 167.0254
5.5 | 0.9017 | 0.00507 | -0.0189 | 177.8501
6 | 0.9511 | 0.00513 | -0.0173 | 185.3996
6.5 | 1.0039 | 0.00524 | -0.0165 | 191.584
7 | 1.0572 | 0.00544 | -0.016 | 194.3382
7.5 | 1.1182 | 0.00565 | -0.0171 | 197.9115
8 | 1.1882 | 0.00596 | -0.0205 | 199.3624
8.5 | 1.2536 | 0.00633 | -0.0228 | 198.0411
9 | 1.31 | 0.00678 | -0.0233 | 193.2153
9.5 | 1.3594 | 0.00729 | -0.0222 | 186.4746
10 | 1.4169 | 0.00778 | -0.023 | 182.1208
10.5 | 1.473 | 0.00837 | -0.0237 | 175.9857
11 | 1.5277 | 0.00904 | -0.0241 | 168.9934
11.5 | 1.58 | 0.00987 | -0.0242 | 160.0811
12 | 1.6315 | 0.01069 | -0.0242 | 152.6193
12.5 | 1.6804 | 0.01141 | -0.0237 | 147.2743
13 | 1.7082 | 0.01222 | -0.0188 | 139.7872
13.5 | 1.7286 | 0.01288 | -0.0125 | 134.2081
14 | 1.7548 | 0.01367 | -0.0078 | 128.3687
14.5 | 1.7822 | 0.01458 | -0.0039 | 122.2359
15 | 1.8099 | 0.01556 | -0.0003 | 116.3175
15.5 | 1.8333 | 0.01683 | 0.0034 | 108.9305
16 | 1.8535 | 0.01842 | 0.0069 | 100.6243
16.5 | 1.8726 | 0.02026 | 0.0098 | 92.4284
17 | 1.8852 | 0.02277 | 0.0126 | 82.7931
17.5 | 1.8968 | 0.02567 | 0.0146 | 73.8917
18 | 1.9031 | 0.02936 | 0.0159 | 64.8195
18.5 | 1.897 | 0.03465 | 0.0164 | 54.7475
19 | 1.8851 | 0.04106 | 0.0158 | 45.9109
19.5 | 1.8649 | 0.04883 | 0.0144 | 38.1917
20 | 1.8291 | 0.05891 | 0.0116 | 31.0491

## 141. Re 18M Mach 0.25 (1)
BIGFOIL.COM POLAR EXPORT
NACA44013
NACA44013 |  |  |  | Cl Max: | 1.659 | at alpha= | 13 | deg
JavaFoil+Calcfoil stall+Eppler ext transition |  |  |  | L/D Max: | 155.462 | at alpha= | 8.5 | deg
Re: | 18000000 |  |  | Cd Min: | 0.0082 | at alpha= | 3.5 | deg
Mach: | 0.25 |  |  | Cl=0 at alpha= | -2.8064 | deg
|  |  |  | @ Cl=0.1, Cd= | 0.0088
|  |  |  | @ Cl=0.4, Cd= | 0.0092958
|  |  |  | @ Cl=0.6, Cd= | 0.0093816
alpha (deg) | Cl | Cd | Cm | Cl/Cd
-13.5 | -0.526 | 0.08932 | -0.014 | -5.892
-13 | -0.544 | 0.08364 | -0.014 | -6.507
-12.5 | -0.558 | 0.07846 | -0.014 | -7.107
-12 | -0.566 | 0.07357 | -0.015 | -7.696
-11.5 | -0.57 | 0.06867 | -0.015 | -8.3
-11 | -0.569 | 0.06423 | -0.015 | -8.853
-10.5 | -0.562 | 0.05985 | -0.015 | -9.396
-10 | -0.551 | 0.05571 | -0.016 | -9.894
-9.5 | -0.535 | 0.05121 | -0.016 | -10.443
-9 | -0.515 | 0.04676 | -0.017 | -11.01
-8.5 | -0.593 | 0.00931 | -0.027 | -63.654
-8 | -0.556 | 0.00952 | -0.027 | -58.392
-7.5 | -0.515 | 0.0099 | -0.027 | -52.019
-7 | -0.47 | 0.00971 | -0.027 | -48.447
-6.5 | -0.422 | 0.00941 | -0.027 | -44.866
-6 | -0.371 | 0.00921 | -0.027 | -40.317
-5.5 | -0.318 | 0.00983 | -0.028 | -32.332
-5 | -0.262 | 0.00957 | -0.028 | -27.376
-4.5 | -0.204 | 0.00944 | -0.028 | -21.653
-4 | -0.145 | 0.00926 | -0.028 | -15.681
-3.5 | -0.085 | 0.00909 | -0.028 | -9.359
-3 | -0.024 | 0.00895 | -0.028 | -2.686
-2.5 | 0.038 | 0.00889 | -0.029 | 4.237
-2 | 0.1 | 0.0088 | -0.029 | 11.352
-1.5 | 0.162 | 0.00875 | -0.029 | 18.568
-1 | 0.225 | 0.00875 | -0.029 | 25.746
-0.5 | 0.288 | 0.00934 | -0.029 | 30.832
0 | 0.35 | 0.00932 | -0.029 | 37.578
0.5 | 0.412 | 0.00929 | -0.03 | 44.368
1 | 0.474 | 0.00926 | -0.03 | 51.226
1.5 | 0.536 | 0.00932 | -0.03 | 57.537
2 | 0.598 | 0.00938 | -0.03 | 63.775
2.5 | 0.66 | 0.00943 | -0.03 | 69.937
3 | 0.721 | 0.00873 | -0.031 | 82.561
3.5 | 0.782 | 0.0082 | -0.031 | 95.403
4 | 0.843 | 0.00866 | -0.031 | 97.319
4.5 | 0.903 | 0.00883 | -0.031 | 102.321
5 | 0.963 | 0.00951 | -0.032 | 101.249
5.5 | 1.023 | 0.00915 | -0.032 | 111.773
6 | 1.082 | 0.00932 | -0.032 | 116.172
6.5 | 1.141 | 0.00959 | -0.032 | 119.042
7 | 1.199 | 0.00921 | -0.033 | 130.212
7.5 | 1.257 | 0.00902 | -0.033 | 139.31
8 | 1.313 | 0.00887 | -0.033 | 148.109
8.5 | 1.369 | 0.0088 | -0.033 | 155.462
9 | 1.422 | 0.01018 | -0.034 | 139.734
9.5 | 1.473 | 0.01078 | -0.034 | 136.665
10 | 1.519 | 0.01155 | -0.034 | 131.447
10.5 | 1.559 | 0.01255 | -0.034 | 124.17
11 | 1.591 | 0.01399 | -0.034 | 113.726
11.5 | 1.617 | 0.01576 | -0.034 | 102.557
12 | 1.636 | 0.01782 | -0.034 | 91.812
12.5 | 1.651 | 0.0202 | -0.034 | 81.72
13 | 1.659 | 0.02287 | -0.034 | 72.514
13.5 | 1.659 | 0.02611 | -0.034 | 63.541
14 | 1.655 | 0.02972 | -0.034 | 55.675
14.5 | 1.644 | 0.03383 | -0.034 | 48.593
15 | 1.627 | 0.03839 | -0.033 | 42.375
15.5 | 1.604 | 0.04341 | -0.033 | 36.953
16 | 1.571 | 0.04871 | -0.033 | 32.258
16.5 | 1.531 | 0.05448 | -0.033 | 28.109
17 | 1.485 | 0.0608 | -0.033 | 24.418
17.5 | 1.432 | 0.06747 | -0.033 | 21.219
18 | 1.373 | 0.07446 | -0.033 | 18.438

## 142. Re 18M Mach 0.25 (2)
BIGFOIL.COM POLAR EXPORT
NACA44013
NACA44013 |  |  |  | Cl Max: | 1.867 | at alpha= | 16.5 | deg
XFOIL ncrit=9 |  |  |  | L/D Max: | 202.023 | at alpha= | 8 | deg
Re: | 18000000 |  |  | Cd Min: | 0.20955 | at alpha= | -20 | deg
Mach: | 0.25 |  |  | Cl=0 at alpha= | -2.8554 | deg
|  |  |  | @ Cl=0.1, Cd= | 0.005989
|  |  |  | @ Cl=0.4, Cd= | 0.0058982
|  |  |  | @ Cl=0.6, Cd= | 0.0059727
alpha (deg) | Cl | Cd | Cm | Cl/Cd
-20 | -0.6414 | 0.20955 | 0.0265 | -3.0608
-19.5 | -0.6579 | 0.19261 | 0.018 | -3.4157
-19 | -0.666 | 0.17985 | 0.0109 | -3.7031
-18.5 | -0.6551 | 0.17271 | 0.0069 | -3.7931
-18 | -0.6635 | 0.16099 | 0.0004 | -4.1214
-17.5 | -0.6752 | 0.1493 | -0.0061 | -4.5224
-17 | -0.6729 | 0.14086 | -0.0106 | -4.7771
-15.5 | -1.4333 | 0.02053 | -0.0756 | -69.8149
-15 | -1.3862 | 0.01757 | -0.0733 | -78.8958
-14.5 | -1.3408 | 0.01566 | -0.0694 | -85.6194
-14 | -1.2786 | 0.01374 | -0.0684 | -93.0568
-13.5 | -1.1713 | 0.01194 | -0.0759 | -98.0988
-13 | -1.1282 | 0.01134 | -0.0707 | -99.4885
-12.5 | -1.0801 | 0.01074 | -0.0665 | -100.568
-12 | -1.0281 | 0.01019 | -0.0631 | -100.893
-11.5 | -0.974 | 0.0097 | -0.0601 | -100.4124
-11 | -0.9198 | 0.00928 | -0.0573 | -99.1164
-10.5 | -0.8649 | 0.00893 | -0.0547 | -96.8533
-10 | -0.8097 | 0.00855 | -0.0522 | -94.7018
-9.5 | -0.7554 | 0.00818 | -0.0498 | -92.3472
-9 | -0.7001 | 0.00786 | -0.0476 | -89.0712
-8.5 | -0.6443 | 0.00759 | -0.0456 | -84.888
-8 | -0.5885 | 0.00742 | -0.0438 | -79.3127
-7.5 | -0.532 | 0.00724 | -0.0421 | -73.4807
-7 | -0.476 | 0.00706 | -0.0405 | -67.4221
-6.5 | -0.4199 | 0.00687 | -0.0389 | -61.1208
-6 | -0.3627 | 0.00673 | -0.0377 | -53.893
-5.5 | -0.3052 | 0.00662 | -0.0366 | -46.1027
-5 | -0.2482 | 0.00649 | -0.0354 | -38.2435
-4.5 | -0.1906 | 0.00636 | -0.0345 | -29.9686
-4 | -0.1325 | 0.00627 | -0.0337 | -21.1324
-3.5 | -0.0749 | 0.00617 | -0.0329 | -12.1394
-3 | -0.0168 | 0.00609 | -0.0322 | -2.7586
-2.5 | 0.0413 | 0.00602 | -0.0316 | 6.8605
-2 | 0.0992 | 0.00599 | -0.031 | 16.5609
-1.5 | 0.1575 | 0.00592 | -0.0305 | 26.6047
-1 | 0.2155 | 0.00591 | -0.03 | 36.4636
-0.5 | 0.2737 | 0.00589 | -0.0295 | 46.4686
0 | 0.3319 | 0.00588 | -0.0291 | 56.4456
0.5 | 0.3896 | 0.0059 | -0.0286 | 66.0339
1 | 0.4479 | 0.00589 | -0.0283 | 76.0441
1.5 | 0.5057 | 0.00593 | -0.0279 | 85.2782
2 | 0.5633 | 0.00596 | -0.0274 | 94.5134
2.5 | 0.6213 | 0.00598 | -0.0271 | 103.8963
3 | 0.678 | 0.00603 | -0.0264 | 112.4378
3.5 | 0.7258 | 0.0055 | -0.0242 | 131.9636
4 | 0.7778 | 0.00533 | -0.0227 | 145.9287
4.5 | 0.8299 | 0.00528 | -0.0211 | 157.178
5 | 0.8825 | 0.00519 | -0.0196 | 170.0385
5.5 | 0.9319 | 0.00519 | -0.0174 | 179.5568
6 | 0.9833 | 0.00522 | -0.0156 | 188.3716
6.5 | 1.0378 | 0.00538 | -0.0144 | 192.8996
7 | 1.0964 | 0.00557 | -0.0142 | 196.8402
7.5 | 1.1639 | 0.00584 | -0.016 | 199.2979
8 | 1.2384 | 0.00613 | -0.0192 | 202.0228
8.5 | 1.3058 | 0.00652 | -0.021 | 200.2761
9 | 1.3625 | 0.00698 | -0.0204 | 195.2006
9.5 | 1.417 | 0.00755 | -0.0195 | 187.6821
10 | 1.4779 | 0.00809 | -0.0199 | 182.6823
10.5 | 1.5365 | 0.00878 | -0.0199 | 175
11 | 1.5935 | 0.00957 | -0.0197 | 166.5099
11.5 | 1.6474 | 0.01055 | -0.0191 | 156.1517
12 | 1.6966 | 0.01155 | -0.0175 | 146.8918
12.5 | 1.7132 | 0.01231 | -0.0093 | 139.1714
13 | 1.7359 | 0.01324 | -0.0029 | 131.1103
13.5 | 1.7632 | 0.0143 | 0.0021 | 123.3007
14 | 1.7909 | 0.01549 | 0.0066 | 115.6165
14.5 | 1.8145 | 0.01701 | 0.011 | 106.6725
15 | 1.8346 | 0.01892 | 0.015 | 96.9662
15.5 | 1.8508 | 0.02135 | 0.0184 | 86.6885
16 | 1.8637 | 0.0244 | 0.0211 | 76.3811
16.5 | 1.867 | 0.02863 | 0.0229 | 65.2113
17 | 1.8645 | 0.03391 | 0.0235 | 54.9838
17.5 | 1.8493 | 0.04096 | 0.0229 | 45.1489
18 | 1.8189 | 0.0501 | 0.0209 | 36.3054
18.5 | 1.7666 | 0.06206 | 0.0174 | 28.466
19 | 1.7023 | 0.07588 | 0.0127 | 22.4341
19.5 | 1.6356 | 0.09048 | 0.0071 | 18.0769
20 | 1.5814 | 0.10402 | 0.0014 | 15.2028

## 143. Re 18M Mach 0.50 (1)
BIGFOIL.COM POLAR EXPORT
NACA44013
NACA44013 |  |  |  | Cl Max: | 1.553 | at alpha= | 10 | deg
JavaFoil+Calcfoil stall+Eppler ext transition |  |  |  | L/D Max: | 134.482 | at alpha= | 6 | deg
Re: | 18000000 |  |  | Cd Min: | 0.00838 | at alpha= | 4 | deg
Mach: | 0.5 |  |  | Cl=0 at alpha= | -2.8043 | deg
|  |  |  | @ Cl=0.1, Cd= | 0.0095891
|  |  |  | @ Cl=0.4, Cd= | 0.0089487
|  |  |  | @ Cl=0.6, Cd= | 0.0096106
alpha (deg) | Cl | Cd | Cm | Cl/Cd
-20 | -0.931 | 0.15379 | -0.017 | -6.052
-19.5 | -0.901 | 0.16638 | -0.017 | -5.416
-19 | -0.876 | 0.15375 | -0.017 | -5.696
-18.5 | -0.851 | 0.1402 | -0.017 | -6.067
-18 | -0.825 | 0.12938 | -0.017 | -6.379
-17.5 | -0.796 | 0.14139 | -0.016 | -5.628
-17 | -0.77 | 0.12447 | -0.016 | -6.189
-16.5 | -0.745 | 0.11447 | -0.017 | -6.507
-16 | -0.719 | 0.10647 | -0.017 | -6.756
-15.5 | -0.69 | 0.11324 | -0.016 | -6.089
-15 | -0.664 | 0.0999 | -0.017 | -6.65
-14.5 | -0.639 | 0.09191 | -0.017 | -6.95
-14 | -0.61 | 0.09368 | -0.016 | -6.509
-13.5 | -0.583 | 0.08741 | -0.016 | -6.674
-13 | -0.558 | 0.07958 | -0.017 | -7.011
-12.5 | -0.53 | 0.07605 | -0.017 | -6.973
-12 | -0.503 | 0.07164 | -0.017 | -7.027
-11.5 | -0.479 | 0.06491 | -0.018 | -7.373
-11 | -0.449 | 0.06621 | -0.016 | -6.78
-10.5 | -0.422 | 0.06253 | -0.017 | -6.747
-10 | -0.397 | 0.0565 | -0.018 | -7.018
-9.5 | -0.367 | 0.05752 | -0.016 | -6.385
-9 | -0.341 | 0.05312 | -0.017 | -6.416
-8.5 | -0.312 | 0.05315 | -0.016 | -5.879
-8 | -0.286 | 0.04925 | -0.017 | -5.8
-7.5 | -0.258 | 0.04843 | -0.016 | -5.323
-7 | -0.23 | 0.04725 | -0.016 | -4.87
-6.5 | -0.203 | 0.04539 | -0.016 | -4.466
-6 | -0.281 | 0.03967 | -0.018 | -7.09
-5.5 | -0.263 | 0.03478 | -0.02 | -7.564
-5 | -0.275 | 0.00992 | -0.031 | -27.716
-4.5 | -0.219 | 0.00962 | -0.031 | -22.773
-4 | -0.158 | 0.00947 | -0.031 | -16.672
-3.5 | -0.093 | 0.00933 | -0.032 | -10.006
-3 | -0.027 | 0.00983 | -0.032 | -2.701
-2.5 | 0.042 | 0.00969 | -0.032 | 4.312
-2 | 0.111 | 0.00957 | -0.032 | 11.605
-1.5 | 0.181 | 0.00894 | -0.032 | 20.252
-1 | 0.251 | 0.00883 | -0.032 | 28.452
-0.5 | 0.321 | 0.00883 | -0.033 | 36.379
0 | 0.391 | 0.00886 | -0.033 | 44.082
0.5 | 0.46 | 0.00954 | -0.033 | 48.203
1 | 0.529 | 0.00955 | -0.033 | 55.372
1.5 | 0.598 | 0.00961 | -0.034 | 62.148
2 | 0.666 | 0.00963 | -0.034 | 69.171
2.5 | 0.734 | 0.00919 | -0.034 | 79.896
3 | 0.802 | 0.00844 | -0.034 | 95.005
3.5 | 0.869 | 0.00868 | -0.035 | 100.12
4 | 0.936 | 0.00838 | -0.035 | 111.661
4.5 | 1.002 | 0.00867 | -0.035 | 115.522
5 | 1.067 | 0.00879 | -0.035 | 121.307
5.5 | 1.131 | 0.00862 | -0.036 | 131.226
6 | 1.194 | 0.00888 | -0.036 | 134.482
6.5 | 1.256 | 0.01023 | -0.036 | 122.733
7 | 1.316 | 0.01069 | -0.036 | 123.084
7.5 | 1.373 | 0.01126 | -0.036 | 121.983
8 | 1.427 | 0.012 | -0.037 | 118.961
8.5 | 1.476 | 0.01305 | -0.037 | 113.096
9 | 1.518 | 0.0145 | -0.037 | 104.668
9.5 | 1.548 | 0.01682 | -0.037 | 92.009
10 | 1.553 | 0.02084 | -0.036 | 74.529
10.5 | 1.533 | 0.02792 | -0.035 | 54.891
11 | 1.494 | 0.0359 | -0.035 | 41.618
11.5 | 1.414 | 0.04456 | -0.034 | 31.744
12 | 1.15 | 0.05668 | -0.033 | 20.287
12.5 | 0.914 | 0.06208 | -0.033 | 14.716
13 | 0.939 | 0.06662 | -0.033 | 14.098
13.5 | 0.958 | 0.07912 | -0.032 | 12.109
14 | 0.972 | 0.10088 | -0.031 | 9.632
14.5 | 0.986 | 0.12388 | -0.03 | 7.961
15 | 1.006 | 0.14531 | -0.029 | 6.926

## 144. Re 18M Mach 0.50 (2)
BIGFOIL.COM POLAR EXPORT
NACA44013
NACA44013 |  |  |  | Cl Max: | 1.8976 | at alpha= | 12.5 | deg
XFOIL ncrit=9 |  |  |  | L/D Max: | 205.585 | at alpha= | 7.5 | deg
Re: | 18000000 |  |  | Cd Min: | 0.24039 | at alpha= | -20 | deg
Mach: | 0.5 |  |  | Cl=0 at alpha= | -2.8475 | deg
|  |  |  | @ Cl=0.1, Cd= | 0.0061764
|  |  |  | @ Cl=0.4, Cd= | 0.00607
|  |  |  | @ Cl=0.6, Cd= | 0.0061551
alpha (deg) | Cl | Cd | Cm | Cl/Cd
-20 | -0.6474 | 0.24039 | 0.0358 | -2.6931
-19.5 | -0.6269 | 0.23245 | 0.0313 | -2.6969
-19 | -0.6022 | 0.22666 | 0.0274 | -2.6568
-18.5 | -0.5832 | 0.21827 | 0.023 | -2.6719
-18 | -0.5646 | 0.20994 | 0.0186 | -2.6893
-17.5 | -0.547 | 0.2013 | 0.0142 | -2.7173
-17 | -0.5161 | 0.19255 | 0.0067 | -2.6803
-16.5 | -0.4683 | 0.18146 | -0.0066 | -2.5807
-16 | -0.4475 | 0.17336 | -0.0114 | -2.5813
-15.5 | -0.37 | 0.15634 | -0.0381 | -2.3666
-15 | -0.3313 | 0.14587 | -0.0503 | -2.2712
-14.5 | -0.3203 | 0.13679 | -0.0553 | -2.3415
-14 | -0.3074 | 0.12886 | -0.0596 | -2.3855
-13.5 | -0.2903 | 0.12228 | -0.0628 | -2.3741
-13 | -0.2923 | 0.11242 | -0.0678 | -2.6001
-12.5 | -0.2915 | 0.10357 | -0.0724 | -2.8145
-12 | -0.2862 | 0.09591 | -0.0763 | -2.984
-11.5 | -0.2896 | 0.08726 | -0.0809 | -3.3188
-11 | -0.307 | 0.07715 | -0.0868 | -3.9793
-10.5 | -0.3059 | 0.07007 | -0.0904 | -4.3656
-10 | -0.3171 | 0.06157 | -0.0956 | -5.1502
-9.5 | -0.3435 | 0.05171 | -0.1045 | -6.6428
-9 | -0.3763 | 0.04621 | -0.1022 | -8.1433
-8.5 | -0.4233 | 0.04104 | -0.0931 | -10.3143
-8 | -0.4457 | 0.03474 | -0.0864 | -12.8296
-7.5 | -0.4567 | 0.02825 | -0.0789 | -16.1664
-7 | -0.4722 | 0.02007 | -0.0701 | -23.5277
-6.5 | -0.4823 | 0.01032 | -0.0617 | -46.7345
-6 | -0.4268 | 0.00802 | -0.0561 | -53.217
-5.5 | -0.3605 | 0.0074 | -0.0517 | -48.7162
-5 | -0.2923 | 0.00706 | -0.0482 | -41.4023
-4.5 | -0.2236 | 0.00682 | -0.0453 | -32.7859
-4 | -0.1561 | 0.00661 | -0.0426 | -23.6157
-3.5 | -0.0881 | 0.00645 | -0.0404 | -13.6589
-3 | -0.0204 | 0.00634 | -0.0386 | -3.2177
-2.5 | 0.0465 | 0.00624 | -0.0368 | 7.4519
-2 | 0.1138 | 0.00616 | -0.0354 | 18.474
-1.5 | 0.1803 | 0.00612 | -0.0341 | 29.4608
-1 | 0.2475 | 0.00607 | -0.033 | 40.7743
-0.5 | 0.3139 | 0.00606 | -0.0318 | 51.7987
0 | 0.3804 | 0.00607 | -0.0308 | 62.6689
0.5 | 0.4472 | 0.00607 | -0.0299 | 73.6738
1 | 0.513 | 0.00612 | -0.0288 | 83.8235
1.5 | 0.58 | 0.00614 | -0.0279 | 94.4625
2 | 0.6463 | 0.00619 | -0.0268 | 104.4103
2.5 | 0.7123 | 0.00628 | -0.0257 | 113.4236
3 | 0.7793 | 0.00632 | -0.0246 | 123.307
3.5 | 0.8334 | 0.00593 | -0.0211 | 140.5396
4 | 0.8925 | 0.00574 | -0.0183 | 155.4878
4.5 | 0.9527 | 0.00568 | -0.0156 | 167.7289
5 | 1.0104 | 0.00568 | -0.0122 | 177.8873
5.5 | 1.0689 | 0.00567 | -0.0086 | 188.5185
6 | 1.1223 | 0.00578 | -0.0038 | 194.1696
6.5 | 1.2013 | 0.00599 | -0.0039 | 200.5509
7 | 1.2945 | 0.00638 | -0.0065 | 202.8997
7.5 | 1.3877 | 0.00675 | -0.0086 | 205.5852
8 | 1.4705 | 0.00723 | -0.0084 | 203.3887
8.5 | 1.5395 | 0.00759 | -0.0051 | 202.8327
9 | 1.6187 | 0.00815 | -0.0035 | 198.6135
9.5 | 1.6972 | 0.00887 | -0.0015 | 191.3416
10 | 1.7714 | 0.00965 | 0.0015 | 183.5648
10.5 | 1.8238 | 0.01068 | 0.0078 | 170.7678
11 | 1.8518 | 0.01185 | 0.0176 | 156.27
11.5 | 1.875 | 0.01372 | 0.0265 | 136.6618
12 | 1.8884 | 0.01648 | 0.0344 | 114.5874
12.5 | 1.8976 | 0.02012 | 0.0406 | 94.3141
13 | 1.8966 | 0.0252 | 0.0445 | 75.2619
13.5 | 1.8841 | 0.03192 | 0.046 | 59.0257
14 | 1.8381 | 0.0418 | 0.0445 | 43.9737
15 | 1.6208 | 0.07248 | 0.0322 | 22.362
15.5 | 1.5346 | 0.08702 | 0.0252 | 17.635
16 | 1.4702 | 0.10044 | 0.0184 | 14.6376
17 | 1.3958 | 0.12347 | 0.0066 | 11.3048
17.5 | 1.3736 | 0.13386 | 0.0011 | 10.2615

## 145. Re 20M Mach 0.00 (1)
BIGFOIL.COM POLAR EXPORT
NACA44013
NACA44013 |  |  |  | Cl Max: | 1.714 | at alpha= | 15 | deg
JavaFoil+Calcfoil stall+Eppler ext transition |  |  |  | L/D Max: | 152.226 | at alpha= | 9 | deg
Re: | 20000000 |  |  | Cd Min: | 0.00845 | at alpha= | -10 | deg
Mach: | 0 |  |  | Cl=0 at alpha= | -2.8083 | deg
|  |  |  | @ Cl=0.1, Cd= | 0.00853
|  |  |  | @ Cl=0.4, Cd= | 0.00893
|  |  |  | @ Cl=0.6, Cd= | 0.0090185
alpha (deg) | Cl | Cd | Cm | Cl/Cd
-15 | -0.69 | 0.09472 | -0.014 | -7.284
-14.5 | -0.691 | 0.08975 | -0.014 | -7.695
-14 | -0.689 | 0.08455 | -0.015 | -8.152
-13.5 | -0.686 | 0.07997 | -0.015 | -8.572
-13 | -0.679 | 0.07535 | -0.015 | -9.016
-12.5 | -0.671 | 0.07059 | -0.015 | -9.504
-12 | -0.659 | 0.06639 | -0.015 | -9.934
-11.5 | -0.646 | 0.06193 | -0.016 | -10.426
-11 | -0.63 | 0.05741 | -0.016 | -10.966
-10.5 | -0.611 | 0.0527 | -0.017 | -11.594
-10 | -0.71 | 0.00845 | -0.026 | -84.047
-9.5 | -0.677 | 0.00906 | -0.026 | -74.757
-9 | -0.641 | 0.00947 | -0.026 | -67.658
-8.5 | -0.601 | 0.0099 | -0.026 | -60.767
-8 | -0.559 | 0.00964 | -0.026 | -57.981
-7.5 | -0.514 | 0.0094 | -0.026 | -54.646
-7 | -0.466 | 0.00922 | -0.026 | -50.578
-6.5 | -0.416 | 0.009 | -0.026 | -46.302
-6 | -0.365 | 0.00952 | -0.027 | -38.297
-5.5 | -0.311 | 0.00939 | -0.027 | -33.115
-5 | -0.256 | 0.00921 | -0.027 | -27.769
-4.5 | -0.199 | 0.009 | -0.027 | -22.108
-4 | -0.141 | 0.00884 | -0.027 | -15.974
-3.5 | -0.083 | 0.00875 | -0.027 | -9.448
-3 | -0.023 | 0.00865 | -0.027 | -2.7
-2.5 | 0.037 | 0.00856 | -0.028 | 4.269
-2 | 0.097 | 0.0085 | -0.028 | 11.398
-1.5 | 0.157 | 0.0091 | -0.028 | 17.309
-1 | 0.218 | 0.00901 | -0.028 | 24.219
-0.5 | 0.279 | 0.00901 | -0.028 | 30.957
0 | 0.339 | 0.00898 | -0.029 | 37.776
0.5 | 0.4 | 0.00893 | -0.029 | 44.739
1 | 0.46 | 0.00893 | -0.029 | 51.456
1.5 | 0.52 | 0.00898 | -0.029 | 57.844
2 | 0.579 | 0.00898 | -0.029 | 64.524
2.5 | 0.639 | 0.00909 | -0.03 | 70.312
3 | 0.699 | 0.00874 | -0.03 | 79.93
3.5 | 0.758 | 0.00884 | -0.03 | 85.779
4 | 0.817 | 0.00897 | -0.03 | 91.131
4.5 | 0.876 | 0.00914 | -0.03 | 95.811
5 | 0.934 | 0.00916 | -0.031 | 101.973
5.5 | 0.993 | 0.00928 | -0.031 | 106.943
6 | 1.05 | 0.00947 | -0.031 | 110.926
6.5 | 1.108 | 0.0091 | -0.031 | 121.733
7 | 1.165 | 0.00927 | -0.032 | 125.638
7.5 | 1.221 | 0.00956 | -0.032 | 127.77
8 | 1.277 | 0.00934 | -0.032 | 136.713
8.5 | 1.332 | 0.00917 | -0.032 | 145.21
9 | 1.386 | 0.0091 | -0.033 | 152.226
9.5 | 1.437 | 0.01003 | -0.033 | 143.261
10 | 1.485 | 0.01057 | -0.033 | 140.512
10.5 | 1.529 | 0.01135 | -0.033 | 134.678
11 | 1.568 | 0.01233 | -0.033 | 127.157
11.5 | 1.602 | 0.01346 | -0.033 | 119.048
12 | 1.632 | 0.01471 | -0.033 | 110.957
12.5 | 1.658 | 0.01609 | -0.033 | 103.037
13 | 1.679 | 0.0177 | -0.034 | 94.82
13.5 | 1.694 | 0.01963 | -0.034 | 86.268
14 | 1.705 | 0.02185 | -0.034 | 78.01
14.5 | 1.711 | 0.02447 | -0.033 | 69.932
15 | 1.714 | 0.02752 | -0.033 | 62.285
15.5 | 1.713 | 0.03087 | -0.033 | 55.491
16 | 1.705 | 0.03462 | -0.033 | 49.259
16.5 | 1.694 | 0.0387 | -0.033 | 43.763
17 | 1.679 | 0.04305 | -0.033 | 38.988
17.5 | 1.66 | 0.04783 | -0.033 | 34.71
18 | 1.639 | 0.05283 | -0.033 | 31.019
18.5 | 1.614 | 0.05816 | -0.033 | 27.754
19 | 1.587 | 0.06381 | -0.033 | 24.87
19.5 | 1.558 | 0.06958 | -0.033 | 22.385
20 | 1.526 | 0.07564 | -0.033 | 20.179

## 146. Re 20M Mach 0.00 (2)
BIGFOIL.COM POLAR EXPORT
NACA44013
NACA44013 |  |  |  | Cl Max: | 1.9186 | at alpha= | 18.5 | deg
XFOIL ncrit=9 |  |  |  | L/D Max: | 200.154 | at alpha= | 8 | deg
Re: | 20000000 |  |  | Cd Min: | 0.04923 | at alpha= | 20 | deg
Mach: | 0 |  |  | Cl=0 at alpha= | -2.8555 | deg
|  |  |  | @ Cl=0.1, Cd= | 0.0058458
|  |  |  | @ Cl=0.4, Cd= | 0.0057655
|  |  |  | @ Cl=0.6, Cd= | 0.0058324
alpha (deg) | Cl | Cd | Cm | Cl/Cd
-20 | -1.7566 | 0.01867 | -0.0638 | -94.0868
-19.5 | -1.7326 | 0.01789 | -0.0587 | -96.8474
-19 | -1.7021 | 0.01699 | -0.0547 | -100.1825
-18.5 | -1.67 | 0.01621 | -0.0507 | -103.0228
-17 | -1.5188 | 0.0139 | -0.0491 | -109.2662
-16.5 | -1.4654 | 0.01308 | -0.0491 | -112.0336
-16 | -1.4105 | 0.01237 | -0.0492 | -114.0259
-15.5 | -1.3559 | 0.01159 | -0.0492 | -116.9888
-15 | -1.3096 | 0.01095 | -0.0474 | -119.5982
-14.5 | -1.2458 | 0.01032 | -0.0492 | -120.7171
-14 | -1.1637 | 0.00968 | -0.055 | -120.2169
-13.5 | -1.108 | 0.00938 | -0.0549 | -118.1237
-13 | -1.0674 | 0.00926 | -0.0515 | -115.27
-12.5 | -1.0196 | 0.009 | -0.0496 | -113.2889
-12 | -0.9708 | 0.00875 | -0.0479 | -110.9486
-11.5 | -0.9207 | 0.00851 | -0.0464 | -108.1904
-11 | -0.8713 | 0.00818 | -0.0448 | -106.5159
-10.5 | -0.8209 | 0.0079 | -0.0434 | -103.9114
-10 | -0.77 | 0.00766 | -0.0421 | -100.5222
-9.5 | -0.7187 | 0.00746 | -0.0408 | -96.3405
-9 | -0.6664 | 0.00729 | -0.0397 | -91.4129
-8.5 | -0.6135 | 0.00713 | -0.0387 | -86.0449
-8 | -0.5608 | 0.00701 | -0.0376 | -80
-7.5 | -0.5081 | 0.00685 | -0.0366 | -74.1752
-7 | -0.4553 | 0.00671 | -0.0355 | -67.8539
-6.5 | -0.4013 | 0.00659 | -0.0348 | -60.8953
-6 | -0.3468 | 0.00649 | -0.034 | -53.4361
-5.5 | -0.2925 | 0.00638 | -0.0333 | -45.8464
-5 | -0.2379 | 0.00627 | -0.0326 | -37.9426
-4.5 | -0.1828 | 0.00619 | -0.0321 | -29.5315
-4 | -0.1272 | 0.00609 | -0.0316 | -20.8867
-3.5 | -0.072 | 0.00602 | -0.031 | -11.9601
-3 | -0.0161 | 0.00595 | -0.0306 | -2.7059
-2.5 | 0.0396 | 0.00588 | -0.0302 | 6.7347
-2 | 0.0953 | 0.00585 | -0.0298 | 16.2906
-1.5 | 0.1514 | 0.0058 | -0.0295 | 26.1034
-1 | 0.207 | 0.00579 | -0.0291 | 35.7513
-0.5 | 0.2631 | 0.00577 | -0.0288 | 45.5979
0 | 0.3192 | 0.00575 | -0.0286 | 55.513
0.5 | 0.3748 | 0.00577 | -0.0282 | 64.9567
1 | 0.4309 | 0.00576 | -0.028 | 74.809
1.5 | 0.4865 | 0.0058 | -0.0277 | 83.8793
2 | 0.542 | 0.00582 | -0.0274 | 93.1271
2.5 | 0.5978 | 0.00583 | -0.0272 | 102.5386
3 | 0.6523 | 0.00589 | -0.0268 | 110.747
3.5 | 0.6995 | 0.0054 | -0.025 | 129.537
4 | 0.7497 | 0.00524 | -0.0237 | 143.0725
5 | 0.8512 | 0.00508 | -0.0215 | 167.5591
5.5 | 0.8996 | 0.00507 | -0.0199 | 177.4359
6 | 0.9489 | 0.00507 | -0.0184 | 187.1598
6.5 | 1 | 0.00522 | -0.0174 | 191.5709
7 | 1.0518 | 0.00534 | -0.0166 | 196.9663
7.5 | 1.1065 | 0.00558 | -0.0165 | 198.2975
8 | 1.1709 | 0.00585 | -0.0187 | 200.1538
8.5 | 1.2389 | 0.00625 | -0.0219 | 198.224
9 | 1.2992 | 0.00672 | -0.0234 | 193.3333
9.5 | 1.3472 | 0.00715 | -0.0222 | 188.4196
10 | 1.4034 | 0.00763 | -0.0229 | 183.9318
10.5 | 1.458 | 0.00828 | -0.0234 | 176.087
11.5 | 1.5647 | 0.00967 | -0.0243 | 161.8097
12 | 1.6168 | 0.01038 | -0.0246 | 155.7611
12.5 | 1.6673 | 0.01115 | -0.0246 | 149.5336
13 | 1.7051 | 0.01185 | -0.022 | 143.8903
13.5 | 1.7323 | 0.01253 | -0.0172 | 138.2522
14 | 1.7543 | 0.01321 | -0.0116 | 132.8009
14.5 | 1.7821 | 0.01399 | -0.0076 | 127.3838
15 | 1.8084 | 0.01494 | -0.0038 | 121.0442
15.5 | 1.8353 | 0.01595 | -0.0005 | 115.0658
16 | 1.857 | 0.0173 | 0.003 | 107.341
16.5 | 1.8776 | 0.01884 | 0.0061 | 99.6603
17 | 1.8934 | 0.02088 | 0.0091 | 90.6801
17.5 | 1.9084 | 0.02323 | 0.0114 | 82.1524
18 | 1.9181 | 0.02626 | 0.0132 | 73.0427
18.5 | 1.9186 | 0.03044 | 0.0145 | 63.0289
19 | 1.9182 | 0.03519 | 0.0148 | 54.5098
19.5 | 1.9054 | 0.04165 | 0.0142 | 45.7479
20 | 1.8863 | 0.04923 | 0.0127 | 38.3161

## 147. Re 20M Mach 0.10 (1)
BIGFOIL.COM POLAR EXPORT
NACA44013
NACA44013 |  |  |  | Cl Max: | 1.705 | at alpha= | 15 | deg
JavaFoil+Calcfoil stall+Eppler ext transition |  |  |  | L/D Max: | 159.631 | at alpha= | 9 | deg
Re: | 20000000 |  |  | Cd Min: | 0.00852 | at alpha= | -2 | deg
Mach: | 0.1 |  |  | Cl=0 at alpha= | -2.8083 | deg
|  |  |  | @ Cl=0.1, Cd= | 0.00855
|  |  |  | @ Cl=0.4, Cd= | 0.008961
|  |  |  | @ Cl=0.6, Cd= | 0.009058
alpha (deg) | Cl | Cd | Cm | Cl/Cd
-14.5 | -0.669 | 0.09072 | -0.014 | -7.373
-14 | -0.67 | 0.08572 | -0.015 | -7.819
-13.5 | -0.669 | 0.08108 | -0.015 | -8.251
-13 | -0.665 | 0.0763 | -0.015 | -8.718
-12.5 | -0.659 | 0.07181 | -0.015 | -9.173
-12 | -0.65 | 0.06733 | -0.015 | -9.646
-11.5 | -0.637 | 0.06302 | -0.016 | -10.114
-11 | -0.623 | 0.05863 | -0.016 | -10.618
-10.5 | -0.605 | 0.05403 | -0.017 | -11.202
-10 | -0.587 | 0.04806 | -0.017 | -12.217
-9.5 | -0.675 | 0.00918 | -0.026 | -73.498
-9 | -0.64 | 0.00955 | -0.026 | -67.005
-8.5 | -0.601 | 0.00924 | -0.026 | -65.029
-8 | -0.559 | 0.0097 | -0.026 | -57.652
-7.5 | -0.515 | 0.00946 | -0.026 | -54.414
-7 | -0.467 | 0.00922 | -0.026 | -50.689
-6.5 | -0.418 | 0.00907 | -0.027 | -46.033
-6 | -0.366 | 0.00962 | -0.027 | -38.003
-5.5 | -0.312 | 0.00939 | -0.027 | -33.241
-5 | -0.257 | 0.00926 | -0.027 | -27.718
-4.5 | -0.2 | 0.00909 | -0.027 | -21.993
-4 | -0.142 | 0.00892 | -0.027 | -15.904
-3.5 | -0.083 | 0.00874 | -0.027 | -9.498
-3 | -0.023 | 0.00868 | -0.028 | -2.703
-2.5 | 0.037 | 0.00859 | -0.028 | 4.275
-2 | 0.097 | 0.00852 | -0.028 | 11.417
-1.5 | 0.158 | 0.00913 | -0.028 | 17.339
-1 | 0.219 | 0.00904 | -0.028 | 24.262
-0.5 | 0.28 | 0.00906 | -0.028 | 30.938
0 | 0.341 | 0.00899 | -0.029 | 37.919
0.5 | 0.402 | 0.00896 | -0.029 | 44.79
1 | 0.462 | 0.00899 | -0.029 | 51.366
1.5 | 0.522 | 0.00898 | -0.029 | 58.15
2 | 0.582 | 0.00904 | -0.029 | 64.415
2.5 | 0.642 | 0.0091 | -0.03 | 70.621
3 | 0.702 | 0.00875 | -0.03 | 80.226
3.5 | 0.762 | 0.00888 | -0.03 | 85.772
4 | 0.821 | 0.00906 | -0.03 | 90.656
4.5 | 0.88 | 0.0092 | -0.031 | 95.623
5 | 0.939 | 0.00923 | -0.031 | 101.684
5.5 | 0.997 | 0.00936 | -0.031 | 106.587
6 | 1.055 | 0.00955 | -0.031 | 110.51
6.5 | 1.113 | 0.00915 | -0.031 | 121.591
7 | 1.17 | 0.00936 | -0.032 | 125.062
7.5 | 1.227 | 0.0091 | -0.032 | 134.841
8 | 1.283 | 0.00942 | -0.032 | 136.152
8.5 | 1.338 | 0.00927 | -0.032 | 144.269
9 | 1.391 | 0.00872 | -0.033 | 159.631
9.5 | 1.443 | 0.01012 | -0.033 | 142.538
10 | 1.491 | 0.0107 | -0.033 | 139.267
10.5 | 1.534 | 0.0115 | -0.033 | 133.345
11 | 1.572 | 0.01255 | -0.033 | 125.26
11.5 | 1.606 | 0.01375 | -0.033 | 116.82
12 | 1.634 | 0.01511 | -0.034 | 108.149
12.5 | 1.659 | 0.01656 | -0.034 | 100.18
13 | 1.678 | 0.01827 | -0.034 | 91.817
13.5 | 1.691 | 0.02036 | -0.034 | 83.065
14 | 1.7 | 0.02275 | -0.034 | 74.728
14.5 | 1.704 | 0.02556 | -0.034 | 66.679
15 | 1.705 | 0.02881 | -0.033 | 59.166
15.5 | 1.701 | 0.03234 | -0.033 | 52.597
16 | 1.69 | 0.03634 | -0.033 | 46.514
16.5 | 1.676 | 0.04055 | -0.033 | 41.326
17 | 1.657 | 0.04522 | -0.033 | 36.642
17.5 | 1.635 | 0.05025 | -0.033 | 32.534
18 | 1.609 | 0.05551 | -0.033 | 28.993
18.5 | 1.581 | 0.06109 | -0.033 | 25.877
19 | 1.55 | 0.06679 | -0.033 | 23.202
19.5 | 1.516 | 0.07281 | -0.033 | 20.82
20 | 1.48 | 0.07931 | -0.033 | 18.656

## 148. Re 20M Mach 0.10 (2)
BIGFOIL.COM POLAR EXPORT
NACA44013
NACA44013 |  |  |  | Cl Max: | 1.9128 | at alpha= | 18 | deg
XFOIL ncrit=9 |  |  |  | L/D Max: | 200.646 | at alpha= | 8 | deg
Re: | 20000000 |  |  | Cd Min: | 0.05628 | at alpha= | 20 | deg
Mach: | 0.1 |  |  | Cl=0 at alpha= | -2.8554 | deg
|  |  |  | @ Cl=0.1, Cd= | 0.0058556
|  |  |  | @ Cl=0.4, Cd= | 0.005776
|  |  |  | @ Cl=0.6, Cd= | 0.0058398
alpha (deg) | Cl | Cd | Cm | Cl/Cd
-20 | -1.7608 | 0.0204 | -0.0729 | -86.3137
-19.5 | -1.7365 | 0.01933 | -0.068 | -89.8345
-19 | -1.714 | 0.01829 | -0.0622 | -93.7124
-18.5 | -1.6836 | 0.01734 | -0.0576 | -97.0934
-18 | -1.6447 | 0.01647 | -0.0544 | -99.8604
-17.5 | -1.5923 | 0.01553 | -0.0538 | -102.5306
-17 | -1.5382 | 0.01467 | -0.0534 | -104.8534
-16.5 | -1.483 | 0.01386 | -0.0531 | -106.9986
-16 | -1.427 | 0.01309 | -0.0529 | -109.0145
-15.5 | -1.3714 | 0.01222 | -0.0527 | -112.2259
-15 | -1.3244 | 0.01152 | -0.0506 | -114.9653
-14.5 | -1.2611 | 0.01077 | -0.0519 | -117.0938
-14 | -1.1789 | 0.01 | -0.0571 | -117.89
-13.5 | -1.1189 | 0.00961 | -0.0576 | -116.4308
-13 | -1.0779 | 0.00946 | -0.0539 | -113.9429
-12.5 | -1.0295 | 0.00916 | -0.0518 | -112.3908
-12 | -0.9801 | 0.00889 | -0.0499 | -110.2475
-11 | -0.8788 | 0.00833 | -0.0465 | -105.4982
-10.5 | -0.8277 | 0.00803 | -0.045 | -103.076
-10 | -0.7763 | 0.00777 | -0.0434 | -99.9099
-9.5 | -0.7246 | 0.00753 | -0.042 | -96.2284
-9 | -0.6719 | 0.00735 | -0.0407 | -91.415
-8.5 | -0.6185 | 0.00718 | -0.0396 | -86.1421
-8 | -0.5652 | 0.00706 | -0.0385 | -80.0567
-7.5 | -0.5119 | 0.00689 | -0.0373 | -74.2961
-7 | -0.4587 | 0.00675 | -0.0362 | -67.9556
-6.5 | -0.4043 | 0.00661 | -0.0353 | -61.1649
-6 | -0.3494 | 0.00651 | -0.0345 | -53.6713
-5.5 | -0.2945 | 0.0064 | -0.0338 | -46.0156
-5 | -0.2396 | 0.00628 | -0.033 | -38.1529
-4.5 | -0.1841 | 0.0062 | -0.0324 | -29.6935
-4 | -0.1281 | 0.00611 | -0.0319 | -20.9656
-3.5 | -0.0725 | 0.00603 | -0.0313 | -12.0232
-3 | -0.0162 | 0.00596 | -0.0309 | -2.7181
-2.5 | 0.0398 | 0.00589 | -0.0304 | 6.7572
-2 | 0.0959 | 0.00586 | -0.03 | 16.3652
-1.5 | 0.1524 | 0.0058 | -0.0297 | 26.2759
-1 | 0.2083 | 0.0058 | -0.0293 | 35.9138
-0.5 | 0.2648 | 0.00577 | -0.029 | 45.8925
0 | 0.3212 | 0.00576 | -0.0287 | 55.7639
0.5 | 0.3771 | 0.00578 | -0.0283 | 65.2422
1 | 0.4336 | 0.00577 | -0.0281 | 75.1473
1.5 | 0.4894 | 0.0058 | -0.0277 | 84.3793
2 | 0.5453 | 0.00583 | -0.0274 | 93.5334
2.5 | 0.6014 | 0.00584 | -0.0272 | 102.9795
3 | 0.6564 | 0.0059 | -0.0267 | 111.2542
3.5 | 0.7039 | 0.00541 | -0.0249 | 130.1109
4 | 0.7543 | 0.00525 | -0.0237 | 143.6762
5 | 0.8564 | 0.0051 | -0.0213 | 167.9216
5.5 | 0.9052 | 0.00509 | -0.0196 | 177.8389
6 | 0.9548 | 0.00508 | -0.0181 | 187.9528
6.5 | 1.0062 | 0.00524 | -0.0171 | 192.0229
7 | 1.0584 | 0.00536 | -0.0162 | 197.4627
7.5 | 1.114 | 0.0056 | -0.0162 | 198.9286
8 | 1.1798 | 0.00588 | -0.0185 | 200.6463
8.5 | 1.2484 | 0.00628 | -0.0216 | 198.7898
9 | 1.3089 | 0.00676 | -0.023 | 193.6243
9.5 | 1.3573 | 0.0072 | -0.0217 | 188.5139
10 | 1.4142 | 0.00768 | -0.0224 | 184.1406
10.5 | 1.4692 | 0.00835 | -0.0228 | 175.9521
11 | 1.525 | 0.00892 | -0.0234 | 170.9641
11.5 | 1.5767 | 0.00979 | -0.0234 | 161.0521
12 | 1.6292 | 0.01053 | -0.0236 | 154.7198
12.5 | 1.6799 | 0.01133 | -0.0235 | 148.2701
13 | 1.7136 | 0.01205 | -0.0198 | 142.2075
13.5 | 1.7349 | 0.01271 | -0.0136 | 136.4988
14 | 1.7606 | 0.01346 | -0.0088 | 130.8024
14.5 | 1.789 | 0.01431 | -0.0048 | 125.0175
15 | 1.8147 | 0.01535 | -0.0009 | 118.2215
15.5 | 1.8401 | 0.01651 | 0.0026 | 111.4537
16 | 1.8615 | 0.01799 | 0.006 | 103.4742
16.5 | 1.8797 | 0.01983 | 0.0092 | 94.7907
17 | 1.895 | 0.0221 | 0.0119 | 85.7466
17.5 | 1.9068 | 0.0249 | 0.0141 | 76.5783
18 | 1.9128 | 0.02854 | 0.0156 | 67.0217
18.5 | 1.9101 | 0.03338 | 0.0163 | 57.2229
19 | 1.9037 | 0.03908 | 0.0161 | 48.7129
19.5 | 1.8815 | 0.04696 | 0.0147 | 40.066
20 | 1.8511 | 0.05628 | 0.0124 | 32.8909

## 149. Re 20M Mach 0.25 (1)
BIGFOIL.COM POLAR EXPORT
NACA44013
NACA44013 |  |  |  | Cl Max: | 1.663 | at alpha= | 13.5 | deg
JavaFoil+Calcfoil stall+Eppler ext transition |  |  |  | L/D Max: | 155.271 | at alpha= | 8.5 | deg
Re: | 20000000 |  |  | Cd Min: | 0.0086 | at alpha= | 4 | deg
Mach: | 0.25 |  |  | Cl=0 at alpha= | -2.8064 | deg
|  |  |  | @ Cl=0.1, Cd= | 0.00869
|  |  |  | @ Cl=0.4, Cd= | 0.0091616
|  |  |  | @ Cl=0.6, Cd= | 0.0092439
alpha (deg) | Cl | Cd | Cm | Cl/Cd
-13.5 | -0.526 | 0.08871 | -0.014 | -5.934
-13 | -0.544 | 0.0831 | -0.014 | -6.551
-12.5 | -0.558 | 0.0782 | -0.014 | -7.132
-12 | -0.566 | 0.07323 | -0.015 | -7.733
-11.5 | -0.57 | 0.06852 | -0.015 | -8.319
-11 | -0.569 | 0.0639 | -0.015 | -8.901
-10.5 | -0.563 | 0.05962 | -0.016 | -9.436
-10 | -0.551 | 0.05544 | -0.016 | -9.947
-9.5 | -0.535 | 0.0509 | -0.017 | -10.514
-9 | -0.515 | 0.04631 | -0.017 | -11.13
-8.5 | -0.593 | 0.00913 | -0.027 | -64.941
-8 | -0.556 | 0.00934 | -0.027 | -59.552
-7.5 | -0.515 | 0.0098 | -0.027 | -52.602
-7 | -0.47 | 0.00956 | -0.027 | -49.206
-6.5 | -0.422 | 0.00932 | -0.027 | -45.336
-6 | -0.371 | 0.00994 | -0.027 | -37.357
-5.5 | -0.318 | 0.00966 | -0.028 | -32.89
-5 | -0.262 | 0.00942 | -0.028 | -27.827
-4.5 | -0.204 | 0.00929 | -0.028 | -21.996
-4 | -0.145 | 0.00912 | -0.028 | -15.921
-3.5 | -0.085 | 0.00896 | -0.028 | -9.502
-3 | -0.024 | 0.00883 | -0.028 | -2.723
-2.5 | 0.038 | 0.00877 | -0.029 | 4.296
-2 | 0.1 | 0.00869 | -0.029 | 11.499
-1.5 | 0.162 | 0.00864 | -0.029 | 18.808
-1 | 0.225 | 0.00865 | -0.029 | 26.035
-0.5 | 0.288 | 0.00922 | -0.029 | 31.227
0 | 0.35 | 0.00921 | -0.029 | 38.05
0.5 | 0.412 | 0.00915 | -0.03 | 45.06
1 | 0.474 | 0.00922 | -0.03 | 51.46
1.5 | 0.536 | 0.00918 | -0.03 | 58.448
2 | 0.598 | 0.00924 | -0.03 | 64.718
2.5 | 0.66 | 0.00936 | -0.03 | 70.492
3 | 0.721 | 0.00866 | -0.031 | 83.219
3.5 | 0.782 | 0.00914 | -0.031 | 85.519
4 | 0.843 | 0.0086 | -0.031 | 97.954
4.5 | 0.903 | 0.00881 | -0.031 | 102.475
5 | 0.963 | 0.00955 | -0.032 | 100.894
5.5 | 1.023 | 0.00971 | -0.032 | 105.359
6 | 1.082 | 0.00929 | -0.032 | 116.521
6.5 | 1.141 | 0.00954 | -0.032 | 119.684
7 | 1.199 | 0.00922 | -0.033 | 130.119
7.5 | 1.257 | 0.00902 | -0.033 | 139.376
8 | 1.313 | 0.00886 | -0.033 | 148.187
8.5 | 1.369 | 0.00881 | -0.033 | 155.271
9 | 1.422 | 0.0102 | -0.034 | 139.41
9.5 | 1.474 | 0.01082 | -0.034 | 136.184
10 | 1.519 | 0.01159 | -0.034 | 131.029
10.5 | 1.558 | 0.01262 | -0.034 | 123.521
11 | 1.591 | 0.014 | -0.034 | 113.65
11.5 | 1.617 | 0.01567 | -0.034 | 103.189
12 | 1.638 | 0.01753 | -0.034 | 93.457
12.5 | 1.653 | 0.01979 | -0.034 | 83.53
13 | 1.661 | 0.02235 | -0.034 | 74.326
13.5 | 1.663 | 0.02543 | -0.034 | 65.385
14 | 1.658 | 0.02894 | -0.034 | 57.284
14.5 | 1.647 | 0.03296 | -0.034 | 49.959
15 | 1.63 | 0.03738 | -0.033 | 43.612
15.5 | 1.607 | 0.04233 | -0.033 | 37.972
16 | 1.574 | 0.04759 | -0.033 | 33.074
16.5 | 1.534 | 0.05328 | -0.033 | 28.79
17 | 1.487 | 0.05955 | -0.033 | 24.969
17.5 | 1.434 | 0.06603 | -0.033 | 21.718
18 | 1.375 | 0.07299 | -0.033 | 18.839
18.5 | 1.31 | 0.0804 | -0.033 | 16.296

## 150. Re 20M Mach 0.25 (2)
BIGFOIL.COM POLAR EXPORT
NACA44013
NACA44013 |  |  |  | Cl Max: | 1.8791 | at alpha= | 16.5 | deg
XFOIL ncrit=9 |  |  |  | L/D Max: | 203.086 | at alpha= | 8 | deg
Re: | 20000000 |  |  | Cd Min: | 0.10084 | at alpha= | 20 | deg
Mach: | 0.25 |  |  | Cl=0 at alpha= | -2.8535 | deg
|  |  |  | @ Cl=0.1, Cd= | 0.0058892
|  |  |  | @ Cl=0.4, Cd= | 0.0058083
|  |  |  | @ Cl=0.6, Cd= | 0.005895
alpha (deg) | Cl | Cd | Cm | Cl/Cd
-13.5 | -1.1761 | 0.01181 | -0.0752 | -99.5851
-13 | -1.136 | 0.01122 | -0.0694 | -101.2478
-12.5 | -1.0855 | 0.01056 | -0.0657 | -102.7936
-12 | -1.0332 | 0.01001 | -0.0623 | -103.2168
-11.5 | -0.9788 | 0.00954 | -0.0594 | -102.5996
-11 | -0.9241 | 0.00912 | -0.0566 | -101.3268
-10.5 | -0.8685 | 0.00877 | -0.0541 | -99.0308
-10 | -0.8128 | 0.00845 | -0.0518 | -96.1893
-9.5 | -0.7578 | 0.00809 | -0.0494 | -93.6712
-9 | -0.7024 | 0.00777 | -0.0473 | -90.399
-8.5 | -0.6466 | 0.00749 | -0.0453 | -86.3284
-8 | -0.5906 | 0.00731 | -0.0434 | -80.7934
-7.5 | -0.5338 | 0.00713 | -0.0418 | -74.8668
-7 | -0.4773 | 0.00698 | -0.0402 | -68.3811
-6.5 | -0.4209 | 0.00678 | -0.0388 | -62.0796
-6 | -0.3638 | 0.00663 | -0.0375 | -54.8718
-5.5 | -0.3062 | 0.00652 | -0.0364 | -46.9632
-5 | -0.2486 | 0.00639 | -0.0354 | -38.9045
-4.5 | -0.1913 | 0.00627 | -0.0344 | -30.5104
-4 | -0.1329 | 0.00617 | -0.0336 | -21.5397
-3.5 | -0.0753 | 0.00609 | -0.0328 | -12.3645
-3 | -0.017 | 0.00599 | -0.0322 | -2.8381
-2.5 | 0.041 | 0.00595 | -0.0315 | 6.8908
-2 | 0.0992 | 0.00589 | -0.031 | 16.8421
-1.5 | 0.1575 | 0.00583 | -0.0305 | 27.0154
-1 | 0.2155 | 0.00583 | -0.03 | 36.964
-0.5 | 0.274 | 0.0058 | -0.0296 | 47.2414
0 | 0.3318 | 0.0058 | -0.0291 | 57.2069
0.5 | 0.3899 | 0.00581 | -0.0287 | 67.1084
1 | 0.4483 | 0.0058 | -0.0284 | 77.2931
1.5 | 0.5058 | 0.00585 | -0.0279 | 86.4615
2 | 0.5641 | 0.00587 | -0.0276 | 96.0988
2.5 | 0.6216 | 0.00591 | -0.0271 | 105.1777
3 | 0.6788 | 0.00596 | -0.0266 | 113.8926
3.5 | 0.728 | 0.00547 | -0.0246 | 133.0896
4 | 0.7798 | 0.00534 | -0.0231 | 146.03
4.5 | 0.8331 | 0.00526 | -0.0218 | 158.384
5 | 0.8854 | 0.00519 | -0.0202 | 170.5973
5.5 | 0.9361 | 0.00519 | -0.0183 | 180.3661
6 | 0.9873 | 0.00517 | -0.0164 | 190.9671
6.5 | 1.0399 | 0.00535 | -0.0149 | 194.3738
7 | 1.0954 | 0.00548 | -0.0139 | 199.8905
7.5 | 1.1567 | 0.00576 | -0.0143 | 200.816
8 | 1.2307 | 0.00606 | -0.0175 | 203.0858
8.5 | 1.3017 | 0.00644 | -0.02 | 202.1273
9 | 1.3624 | 0.00697 | -0.0204 | 195.4663
10 | 1.475 | 0.00798 | -0.0192 | 184.8371
10.5 | 1.5324 | 0.00876 | -0.0191 | 174.9315
11 | 1.5898 | 0.0095 | -0.0189 | 167.3474
11.5 | 1.6432 | 0.01051 | -0.0182 | 156.3463
12.5 | 1.7204 | 0.0122 | -0.0106 | 141.0164
13 | 1.7396 | 0.01312 | -0.0035 | 132.5915
13.5 | 1.768 | 0.01412 | 0.0015 | 125.2125
14 | 1.7955 | 0.01529 | 0.006 | 117.4297
14.5 | 1.8199 | 0.01675 | 0.0104 | 108.6507
15 | 1.8433 | 0.01845 | 0.0143 | 99.9079
15.5 | 1.8595 | 0.02082 | 0.0179 | 89.3132
16 | 1.8739 | 0.02368 | 0.0207 | 79.1343
16.5 | 1.8791 | 0.02765 | 0.0227 | 67.9602
17 | 1.8789 | 0.03261 | 0.0236 | 57.6173
17.5 | 1.8628 | 0.03962 | 0.0232 | 47.0167
18 | 1.8351 | 0.04838 | 0.0214 | 37.931
18.5 | 1.7898 | 0.05948 | 0.0183 | 30.0908
19 | 1.7273 | 0.07297 | 0.0138 | 23.6714
19.5 | 1.6609 | 0.08737 | 0.0084 | 19.01
20 | 1.6058 | 0.10084 | 0.0029 | 15.9242

## 151. Re 20M Mach 0.50 (1)
BIGFOIL.COM POLAR EXPORT
NACA44013
NACA44013 |  |  |  | Cl Max: | 1.552 | at alpha= | 10 | deg
JavaFoil+Calcfoil stall+Eppler ext transition |  |  |  | L/D Max: | 134.609 | at alpha= | 6 | deg
Re: | 20000000 |  |  | Cd Min: | 0.00839 | at alpha= | 3 | deg
Mach: | 0.5 |  |  | Cl=0 at alpha= | -2.8043 | deg
|  |  |  | @ Cl=0.1, Cd= | 0.0094459
|  |  |  | @ Cl=0.4, Cd= | 0.0088074
|  |  |  | @ Cl=0.6, Cd= | 0.0094727
alpha (deg) | Cl | Cd | Cm | Cl/Cd
-20 | -0.931 | 0.15533 | -0.017 | -5.993
-19.5 | -0.901 | 0.17065 | -0.017 | -5.28
-19 | -0.876 | 0.15493 | -0.017 | -5.653
-18.5 | -0.851 | 0.14223 | -0.017 | -5.98
-18 | -0.825 | 0.13188 | -0.017 | -6.256
-17.5 | -0.796 | 0.1431 | -0.016 | -5.56
-17 | -0.77 | 0.1277 | -0.016 | -6.031
-16.5 | -0.745 | 0.11697 | -0.017 | -6.366
-16 | -0.719 | 0.10805 | -0.017 | -6.655
-15.5 | -0.689 | 0.11679 | -0.016 | -5.904
-15 | -0.664 | 0.10257 | -0.016 | -6.474
-14.5 | -0.638 | 0.09404 | -0.017 | -6.788
-14 | -0.609 | 0.09715 | -0.016 | -6.274
-13.5 | -0.583 | 0.09025 | -0.016 | -6.461
-13 | -0.557 | 0.08214 | -0.017 | -6.784
-12.5 | -0.53 | 0.07905 | -0.016 | -6.698
-12 | -0.503 | 0.07467 | -0.016 | -6.731
-11.5 | -0.477 | 0.06785 | -0.017 | -7.031
-11 | -0.449 | 0.06569 | -0.017 | -6.837
-10.5 | -0.422 | 0.062 | -0.017 | -6.808
-10 | -0.397 | 0.05596 | -0.018 | -7.092
-9.5 | -0.367 | 0.0572 | -0.017 | -6.424
-9 | -0.341 | 0.05267 | -0.017 | -6.475
-8.5 | -0.313 | 0.05286 | -0.016 | -5.912
-8 | -0.286 | 0.04891 | -0.017 | -5.844
-7.5 | -0.258 | 0.04805 | -0.016 | -5.367
-7 | -0.23 | 0.04706 | -0.016 | -4.891
-6.5 | -0.203 | 0.04524 | -0.016 | -4.482
-6 | -0.281 | 0.03941 | -0.018 | -7.14
-5.5 | -0.263 | 0.03444 | -0.02 | -7.648
-5 | -0.275 | 0.00976 | -0.031 | -28.172
-4.5 | -0.219 | 0.00952 | -0.031 | -23.001
-4 | -0.158 | 0.00932 | -0.031 | -16.933
-3.5 | -0.093 | 0.0099 | -0.032 | -9.425
-3 | -0.027 | 0.00973 | -0.032 | -2.73
-2.5 | 0.042 | 0.00953 | -0.032 | 4.382
-2 | 0.111 | 0.00943 | -0.032 | 11.775
-1.5 | 0.181 | 0.00942 | -0.032 | 19.213
-1 | 0.251 | 0.00875 | -0.032 | 28.71
-0.5 | 0.321 | 0.00869 | -0.033 | 36.983
0 | 0.391 | 0.00872 | -0.033 | 44.82
0.5 | 0.46 | 0.00939 | -0.033 | 48.98
1 | 0.529 | 0.00939 | -0.033 | 56.308
1.5 | 0.598 | 0.00947 | -0.034 | 63.125
2 | 0.666 | 0.00956 | -0.034 | 69.691
2.5 | 0.734 | 0.00965 | -0.034 | 76.056
3 | 0.802 | 0.00839 | -0.034 | 95.597
3.5 | 0.869 | 0.00862 | -0.035 | 100.83
4 | 0.936 | 0.00889 | -0.035 | 105.298
4.5 | 1.002 | 0.0086 | -0.035 | 116.483
5 | 1.067 | 0.00875 | -0.035 | 121.87
5.5 | 1.131 | 0.00856 | -0.036 | 132.089
6 | 1.195 | 0.00887 | -0.036 | 134.609
6.5 | 1.256 | 0.01022 | -0.036 | 122.879
7 | 1.316 | 0.01067 | -0.036 | 123.362
7.5 | 1.373 | 0.01126 | -0.036 | 121.979
8 | 1.427 | 0.012 | -0.037 | 118.953
8.5 | 1.476 | 0.01303 | -0.037 | 113.293
9 | 1.518 | 0.01453 | -0.037 | 104.461
9.5 | 1.547 | 0.01693 | -0.037 | 91.394
10 | 1.552 | 0.02103 | -0.036 | 73.806
10.5 | 1.534 | 0.02767 | -0.035 | 55.437
11 | 1.497 | 0.03526 | -0.035 | 42.446
11.5 | 1.417 | 0.0437 | -0.034 | 32.42
12 | 1.152 | 0.05565 | -0.033 | 20.694
12.5 | 0.915 | 0.06101 | -0.033 | 14.994
13 | 0.939 | 0.06653 | -0.033 | 14.12
13.5 | 0.955 | 0.08305 | -0.032 | 11.496
14 | 0.969 | 0.10496 | -0.031 | 9.232
14.5 | 0.984 | 0.12829 | -0.029 | 7.669
15 | 1.005 | 0.14869 | -0.029 | 6.762

## 152. Re 20M Mach 0.50 (2)
BIGFOIL.COM POLAR EXPORT
NACA44013
NACA44013 |  |  |  | Cl Max: | 1.9076 | at alpha= | 13 | deg
XFOIL ncrit=9 |  |  |  | L/D Max: | 208.565 | at alpha= | 7.5 | deg
Re: | 20000000 |  |  | Cd Min: | 0.24009 | at alpha= | -20 | deg
Mach: | 0.5 |  |  | Cl=0 at alpha= | -2.8447 | deg
|  |  |  | @ Cl=0.1, Cd= | 0.0060921
|  |  |  | @ Cl=0.4, Cd= | 0.0059757
|  |  |  | @ Cl=0.6, Cd= | 0.0060632
alpha (deg) | Cl | Cd | Cm | Cl/Cd
-20 | -0.6484 | 0.24009 | 0.0358 | -2.7007
-19.5 | -0.6267 | 0.23273 | 0.0314 | -2.6928
-19 | -0.6033 | 0.22625 | 0.0274 | -2.6665
-18.5 | -0.5848 | 0.21772 | 0.0229 | -2.686
-18 | -0.5667 | 0.20919 | 0.0184 | -2.709
-17 | -0.4902 | 0.18722 | -0.0039 | -2.6183
-16.5 | -0.4676 | 0.18055 | -0.0076 | -2.5899
-16 | -0.3794 | 0.16136 | -0.0389 | -2.3513
-15.5 | -0.3464 | 0.15254 | -0.0478 | -2.2709
-14.5 | -0.3231 | 0.13547 | -0.0567 | -2.385
-14 | -0.3108 | 0.12773 | -0.0607 | -2.4333
-13.5 | -0.296 | 0.12078 | -0.0641 | -2.4507
-13 | -0.2988 | 0.11097 | -0.0691 | -2.6926
-12.5 | -0.2998 | 0.10195 | -0.0739 | -2.9407
-11 | -0.317 | 0.07567 | -0.0884 | -4.1892
-10.5 | -0.3167 | 0.06851 | -0.0921 | -4.6227
-10 | -0.3292 | 0.05983 | -0.0977 | -5.5023
-9.5 | -0.3565 | 0.05058 | -0.1056 | -7.0482
-9 | -0.3889 | 0.04546 | -0.1019 | -8.5548
-8.5 | -0.4314 | 0.04041 | -0.093 | -10.6756
-8 | -0.4581 | 0.03371 | -0.086 | -13.5894
-7.5 | -0.4689 | 0.02714 | -0.0783 | -17.2771
-7 | -0.4824 | 0.01895 | -0.0695 | -25.4565
-6.5 | -0.4866 | 0.00985 | -0.0614 | -49.401
-6 | -0.4294 | 0.00781 | -0.0558 | -54.9808
-5.5 | -0.3622 | 0.00723 | -0.0515 | -50.0968
-5 | -0.2938 | 0.00692 | -0.0479 | -42.4566
-4.5 | -0.2246 | 0.00669 | -0.0451 | -33.5725
-4 | -0.1568 | 0.00651 | -0.0425 | -24.086
-3.5 | -0.0886 | 0.00634 | -0.0404 | -13.9748
-3 | -0.0209 | 0.00625 | -0.0385 | -3.344
-2.5 | 0.0464 | 0.00614 | -0.0368 | 7.557
-2 | 0.1136 | 0.00608 | -0.0354 | 18.6842
-1.5 | 0.1804 | 0.00602 | -0.0341 | 29.9668
-1 | 0.2478 | 0.00597 | -0.033 | 41.5075
-0.5 | 0.314 | 0.00598 | -0.0319 | 52.5084
0 | 0.381 | 0.00597 | -0.0309 | 63.8191
0.5 | 0.4475 | 0.00599 | -0.0299 | 74.7078
1 | 0.5137 | 0.00603 | -0.0289 | 85.1907
1.5 | 0.5809 | 0.00604 | -0.0281 | 96.1755
2 | 0.6467 | 0.00612 | -0.0269 | 105.6699
2.5 | 0.7136 | 0.00617 | -0.0259 | 115.6564
3 | 0.7803 | 0.00623 | -0.0248 | 125.2488
3.5 | 0.8366 | 0.00593 | -0.0217 | 141.0793
4 | 0.8962 | 0.0057 | -0.019 | 157.2281
5 | 1.0152 | 0.00564 | -0.013 | 180
5.5 | 1.0749 | 0.00565 | -0.0097 | 190.2478
6 | 1.1284 | 0.00574 | -0.005 | 196.5854
6.5 | 1.1936 | 0.00586 | -0.0023 | 203.686
7 | 1.2844 | 0.00626 | -0.0045 | 205.1757
7.5 | 1.3807 | 0.00662 | -0.0072 | 208.565
8 | 1.4688 | 0.00708 | -0.008 | 207.4576
8.5 | 1.5442 | 0.00749 | -0.0059 | 206.1682
9 | 1.6165 | 0.00798 | -0.0029 | 202.5689
9.5 | 1.6942 | 0.00872 | -0.0008 | 194.289
10 | 1.7679 | 0.00949 | 0.0022 | 186.2908
10.5 | 1.8295 | 0.01058 | 0.0071 | 172.9206
11 | 1.8562 | 0.01173 | 0.0171 | 158.2438
11.5 | 1.878 | 0.01361 | 0.0262 | 137.9868
12 | 1.8926 | 0.01629 | 0.0342 | 116.1817
12.5 | 1.9055 | 0.01972 | 0.0404 | 96.6278
13 | 1.9076 | 0.02453 | 0.0446 | 77.766
13.5 | 1.9018 | 0.0307 | 0.0465 | 61.9479
14 | 1.8665 | 0.03966 | 0.0457 | 47.0625
14.5 | 1.7718 | 0.05359 | 0.041 | 33.0621
16 | 1.48 | 0.09951 | 0.019 | 14.8729
16.5 | 1.4379 | 0.11124 | 0.0132 | 12.9261
17 | 1.4045 | 0.12257 | 0.0073 | 11.4588
17.5 | 1.3839 | 0.13275 | 0.002 | 10.4249
18 | 1.3644 | 0.14322 | -0.004 | 9.5266