## index
index | Re | Mach | Datasource
1 | 50000 | 0 | JavaFoil+Calcfoil stall+Eppler ext transition
2 | 50000 | 0 | XFOIL ncrit=9
3 | 50000 | 0.1 | JavaFoil+Calcfoil stall+Eppler ext transition
4 | 50000 | 0.1 | XFOIL ncrit=9
5 | 50000 | 0.25 | JavaFoil+Calcfoil stall+Eppler ext transition
6 | 50000 | 0.25 | XFOIL ncrit=9
7 | 50000 | 0.5 | JavaFoil+Calcfoil stall+Eppler ext transition
8 | 50000 | 0.5 | XFOIL ncrit=9
9 | 100000 | 0 | JavaFoil+Calcfoil stall+Eppler ext transition
10 | 100000 | 0 | XFOIL ncrit=9
11 | 100000 | 0.1 | JavaFoil+Calcfoil stall+Eppler ext transition
12 | 100000 | 0.1 | XFOIL ncrit=9
13 | 100000 | 0.25 | JavaFoil+Calcfoil stall+Eppler ext transition
14 | 100000 | 0.25 | XFOIL ncrit=9
15 | 100000 | 0.5 | JavaFoil+Calcfoil stall+Eppler ext transition
16 | 100000 | 0.5 | XFOIL ncrit=9
17 | 250000 | 0 | JavaFoil+Calcfoil stall+Eppler ext transition
18 | 250000 | 0 | XFOIL ncrit=9
19 | 250000 | 0.1 | JavaFoil+Calcfoil stall+Eppler ext transition
20 | 250000 | 0.1 | XFOIL ncrit=9
21 | 250000 | 0.25 | JavaFoil+Calcfoil stall+Eppler ext transition
22 | 250000 | 0.25 | XFOIL ncrit=9
23 | 250000 | 0.5 | JavaFoil+Calcfoil stall+Eppler ext transition
24 | 250000 | 0.5 | XFOIL ncrit=9
25 | 500000 | 0 | JavaFoil+Calcfoil stall+Eppler ext transition
26 | 500000 | 0 | XFOIL ncrit=9
27 | 500000 | 0.1 | JavaFoil+Calcfoil stall+Eppler ext transition
28 | 500000 | 0.1 | XFOIL ncrit=9
29 | 500000 | 0.25 | JavaFoil+Calcfoil stall+Eppler ext transition
30 | 500000 | 0.25 | XFOIL ncrit=9
31 | 500000 | 0.5 | JavaFoil+Calcfoil stall+Eppler ext transition
32 | 500000 | 0.5 | XFOIL ncrit=9
33 | 750000 | 0 | JavaFoil+Calcfoil stall+Eppler ext transition
34 | 750000 | 0 | XFOIL ncrit=9
35 | 750000 | 0.1 | JavaFoil+Calcfoil stall+Eppler ext transition
36 | 750000 | 0.1 | XFOIL ncrit=9
37 | 750000 | 0.25 | JavaFoil+Calcfoil stall+Eppler ext transition
38 | 750000 | 0.25 | XFOIL ncrit=9
39 | 750000 | 0.5 | JavaFoil+Calcfoil stall+Eppler ext transition
40 | 750000 | 0.5 | XFOIL ncrit=9
41 | 1000000 | 0 | JavaFoil+Calcfoil stall+Eppler ext transition
42 | 1000000 | 0 | XFOIL ncrit=9
43 | 1000000 | 0.1 | JavaFoil+Calcfoil stall+Eppler ext transition
44 | 1000000 | 0.1 | XFOIL ncrit=9
45 | 1000000 | 0.25 | JavaFoil+Calcfoil stall+Eppler ext transition
46 | 1000000 | 0.25 | XFOIL ncrit=9
47 | 1000000 | 0.5 | JavaFoil+Calcfoil stall+Eppler ext transition
48 | 1000000 | 0.5 | XFOIL ncrit=9
49 | 2000000 | 0 | JavaFoil+Calcfoil stall+Eppler ext transition
50 | 2000000 | 0 | XFOIL ncrit=9
51 | 2000000 | 0.1 | JavaFoil+Calcfoil stall+Eppler ext transition
52 | 2000000 | 0.1 | XFOIL ncrit=9
53 | 2000000 | 0.25 | JavaFoil+Calcfoil stall+Eppler ext transition
54 | 2000000 | 0.25 | XFOIL ncrit=9
55 | 2000000 | 0.5 | JavaFoil+Calcfoil stall+Eppler ext transition
56 | 2000000 | 0.5 | XFOIL ncrit=9
57 | 3000000 | 0 | JavaFoil+Calcfoil stall+Eppler ext transition
58 | 3000000 | 0 | XFOIL ncrit=9
59 | 3000000 | 0.1 | JavaFoil+Calcfoil stall+Eppler ext transition
60 | 3000000 | 0.1 | XFOIL ncrit=9
61 | 3000000 | 0.25 | JavaFoil+Calcfoil stall+Eppler ext transition
62 | 3000000 | 0.25 | XFOIL ncrit=9
63 | 3000000 | 0.5 | JavaFoil+Calcfoil stall+Eppler ext transition
64 | 3000000 | 0.5 | XFOIL ncrit=9
65 | 4000000 | 0 | JavaFoil+Calcfoil stall+Eppler ext transition
66 | 4000000 | 0 | XFOIL ncrit=9
67 | 4000000 | 0.1 | JavaFoil+Calcfoil stall+Eppler ext transition
68 | 4000000 | 0.1 | XFOIL ncrit=9
69 | 4000000 | 0.25 | JavaFoil+Calcfoil stall+Eppler ext transition
70 | 4000000 | 0.25 | XFOIL ncrit=9
71 | 4000000 | 0.5 | JavaFoil+Calcfoil stall+Eppler ext transition
72 | 4000000 | 0.5 | XFOIL ncrit=9
73 | 5000000 | 0 | JavaFoil+Calcfoil stall+Eppler ext transition
74 | 5000000 | 0 | XFOIL ncrit=9
75 | 5000000 | 0.1 | JavaFoil+Calcfoil stall+Eppler ext transition
76 | 5000000 | 0.1 | XFOIL ncrit=9
77 | 5000000 | 0.25 | JavaFoil+Calcfoil stall+Eppler ext transition
78 | 5000000 | 0.25 | XFOIL ncrit=9
79 | 5000000 | 0.5 | JavaFoil+Calcfoil stall+Eppler ext transition
80 | 5000000 | 0.5 | XFOIL ncrit=9
81 | 6000000 | 0 | JavaFoil+Calcfoil stall+Eppler ext transition
82 | 6000000 | 0 | XFOIL ncrit=9
83 | 6000000 | 0.1 | JavaFoil+Calcfoil stall+Eppler ext transition
84 | 6000000 | 0.1 | XFOIL ncrit=9
85 | 6000000 | 0.25 | JavaFoil+Calcfoil stall+Eppler ext transition
86 | 6000000 | 0.25 | XFOIL ncrit=9
87 | 6000000 | 0.5 | JavaFoil+Calcfoil stall+Eppler ext transition
88 | 6000000 | 0.5 | XFOIL ncrit=9
89 | 7000000 | 0 | JavaFoil+Calcfoil stall+Eppler ext transition
90 | 7000000 | 0 | XFOIL ncrit=9
91 | 7000000 | 0.1 | JavaFoil+Calcfoil stall+Eppler ext transition
92 | 7000000 | 0.1 | XFOIL ncrit=9
93 | 7000000 | 0.25 | JavaFoil+Calcfoil stall+Eppler ext transition
94 | 7000000 | 0.25 | XFOIL ncrit=9
95 | 7000000 | 0.5 | JavaFoil+Calcfoil stall+Eppler ext transition
96 | 7000000 | 0.5 | XFOIL ncrit=9
97 | 8000000 | 0 | JavaFoil+Calcfoil stall+Eppler ext transition
98 | 8000000 | 0 | XFOIL ncrit=9
99 | 8000000 | 0.1 | JavaFoil+Calcfoil stall+Eppler ext transition
100 | 8000000 | 0.1 | XFOIL ncrit=9
101 | 8000000 | 0.25 | JavaFoil+Calcfoil stall+Eppler ext transition
102 | 8000000 | 0.25 | XFOIL ncrit=9
103 | 8000000 | 0.5 | JavaFoil+Calcfoil stall+Eppler ext transition
104 | 8000000 | 0.5 | XFOIL ncrit=9
105 | 10000000 | 0 | JavaFoil+Calcfoil stall+Eppler ext transition
106 | 10000000 | 0 | XFOIL ncrit=9
107 | 10000000 | 0.1 | JavaFoil+Calcfoil stall+Eppler ext transition
108 | 10000000 | 0.1 | XFOIL ncrit=9
109 | 10000000 | 0.25 | JavaFoil+Calcfoil stall+Eppler ext transition
110 | 10000000 | 0.25 | XFOIL ncrit=9
111 | 10000000 | 0.5 | JavaFoil+Calcfoil stall+Eppler ext transition
112 | 10000000 | 0.5 | XFOIL ncrit=9
113 | 12000000 | 0 | JavaFoil+Calcfoil stall+Eppler ext transition
114 | 12000000 | 0 | XFOIL ncrit=9
115 | 12000000 | 0.1 | JavaFoil+Calcfoil stall+Eppler ext transition
116 | 12000000 | 0.1 | XFOIL ncrit=9
117 | 12000000 | 0.25 | JavaFoil+Calcfoil stall+Eppler ext transition
118 | 12000000 | 0.25 | XFOIL ncrit=9
119 | 12000000 | 0.5 | JavaFoil+Calcfoil stall+Eppler ext transition
120 | 12000000 | 0.5 | XFOIL ncrit=9
121 | 14000000 | 0 | JavaFoil+Calcfoil stall+Eppler ext transition
122 | 14000000 | 0 | XFOIL ncrit=9
123 | 14000000 | 0.1 | JavaFoil+Calcfoil stall+Eppler ext transition
124 | 14000000 | 0.1 | XFOIL ncrit=9
125 | 14000000 | 0.25 | JavaFoil+Calcfoil stall+Eppler ext transition
126 | 14000000 | 0.25 | XFOIL ncrit=9
127 | 14000000 | 0.5 | JavaFoil+Calcfoil stall+Eppler ext transition
128 | 14000000 | 0.5 | XFOIL ncrit=9
129 | 16000000 | 0 | JavaFoil+Calcfoil stall+Eppler ext transition
130 | 16000000 | 0 | XFOIL ncrit=9
131 | 16000000 | 0.1 | JavaFoil+Calcfoil stall+Eppler ext transition
132 | 16000000 | 0.1 | XFOIL ncrit=9
133 | 16000000 | 0.25 | JavaFoil+Calcfoil stall+Eppler ext transition
134 | 16000000 | 0.25 | XFOIL ncrit=9
135 | 16000000 | 0.5 | JavaFoil+Calcfoil stall+Eppler ext transition
136 | 16000000 | 0.5 | XFOIL ncrit=9
137 | 18000000 | 0 | JavaFoil+Calcfoil stall+Eppler ext transition
138 | 18000000 | 0 | XFOIL ncrit=9
139 | 18000000 | 0.1 | JavaFoil+Calcfoil stall+Eppler ext transition
140 | 18000000 | 0.1 | XFOIL ncrit=9
141 | 18000000 | 0.25 | JavaFoil+Calcfoil stall+Eppler ext transition
142 | 18000000 | 0.25 | XFOIL ncrit=9
143 | 18000000 | 0.5 | JavaFoil+Calcfoil stall+Eppler ext transition
144 | 18000000 | 0.5 | XFOIL ncrit=9
145 | 20000000 | 0 | JavaFoil+Calcfoil stall+Eppler ext transition
146 | 20000000 | 0 | XFOIL ncrit=9
147 | 20000000 | 0.1 | JavaFoil+Calcfoil stall+Eppler ext transition
148 | 20000000 | 0.1 | XFOIL ncrit=9
149 | 20000000 | 0.25 | JavaFoil+Calcfoil stall+Eppler ext transition
150 | 20000000 | 0.25 | XFOIL ncrit=9
151 | 20000000 | 0.5 | JavaFoil+Calcfoil stall+Eppler ext transition
152 | 20000000 | 0.5 | XFOIL ncrit=9

## 1. Re 50k Mach 0.00 (1)
BIGFOIL.COM POLAR EXPORT
goe570
GOE 570 |  |  |  | Cl Max: | 3.225 | at alpha= | 20 | deg
JavaFoil+Calcfoil stall+Eppler ext transition |  |  |  | L/D Max: | 33.213 | at alpha= | -0.5 | deg
Re: | 50000 |  |  | Cd Min: | 0.03355 | at alpha= | -5 | deg
Mach: | 0 |  |  | Cl=0 at alpha= | -9.5364 | deg
|  |  |  | @ Cl=0.1, Cd= | 0.070604
|  |  |  | @ Cl=0.4, Cd= | 0.035907
|  |  |  | @ Cl=0.6, Cd= | 0.033553
alpha (deg) | Cl | Cd | Cm | Cl/Cd
-20 | -0.961 | 0.20435 | -0.065 | -4.701
-19.5 | -0.927 | 0.1981 | -0.066 | -4.677
-19 | -0.892 | 0.18679 | -0.067 | -4.773
-18.5 | -0.855 | 0.17855 | -0.068 | -4.786
-18 | -0.816 | 0.17034 | -0.069 | -4.793
-17.5 | -0.777 | 0.16331 | -0.07 | -4.758
-17 | -0.736 | 0.15538 | -0.071 | -4.738
-16.5 | -0.694 | 0.1504 | -0.072 | -4.612
-16 | -0.65 | 0.1429 | -0.072 | -4.551
-15.5 | -0.606 | 0.13652 | -0.074 | -4.437
-15 | -0.56 | 0.12978 | -0.074 | -4.315
-14.5 | -0.513 | 0.12361 | -0.076 | -4.15
-14 | -0.465 | 0.11744 | -0.077 | -3.961
-13.5 | -0.416 | 0.11212 | -0.079 | -3.712
-13 | -0.366 | 0.10664 | -0.08 | -3.436
-12.5 | -0.316 | 0.10161 | -0.081 | -3.106
-12 | -0.264 | 0.09546 | -0.083 | -2.767
-11.5 | -0.212 | 0.09139 | -0.084 | -2.317
-11 | -0.159 | 0.08733 | -0.086 | -1.818
-10.5 | -0.105 | 0.08331 | -0.09 | -1.263
-10 | -0.051 | 0.07904 | -0.091 | -0.642
-9.5 | 0.004 | 0.07552 | -0.094 | 0.055
-9 | 0.06 | 0.07284 | -0.095 | 0.819
-8.5 | 0.116 | 0.06971 | -0.099 | 1.661
-8 | 0.173 | 0.06677 | -0.102 | 2.584
-7.5 | 0.23 | 0.06328 | -0.107 | 3.642
-7 | 0.317 | 0.0415 | -0.149 | 7.636
-6.5 | 0.396 | 0.03597 | -0.16 | 11.02
-6 | 0.468 | 0.03484 | -0.165 | 13.442
-5.5 | 0.552 | 0.03356 | -0.17 | 16.448
-5 | 0.624 | 0.03355 | -0.173 | 18.602
-4.5 | 0.694 | 0.03417 | -0.175 | 20.323
-4 | 0.765 | 0.03442 | -0.177 | 22.225
-3.5 | 0.835 | 0.03446 | -0.178 | 24.24
-3 | 0.905 | 0.03482 | -0.18 | 25.992
-2.5 | 0.976 | 0.03572 | -0.182 | 27.317
-2 | 1.047 | 0.03606 | -0.184 | 29.027
-1.5 | 1.116 | 0.03615 | -0.185 | 30.881
-1 | 1.186 | 0.03606 | -0.186 | 32.89
-0.5 | 1.256 | 0.0378 | -0.188 | 33.213
0 | 1.236 | 0.04191 | -0.19 | 29.477
0.5 | 1.3 | 0.04236 | -0.192 | 30.694
1 | 1.365 | 0.04429 | -0.193 | 30.812
1.5 | 1.427 | 0.04483 | -0.195 | 31.832
2 | 1.486 | 0.04632 | -0.195 | 32.075
2.5 | 1.55 | 0.04807 | -0.197 | 32.241
3 | 1.605 | 0.04928 | -0.197 | 32.575
3.5 | 1.666 | 0.051 | -0.198 | 32.675
4 | 1.73 | 0.05322 | -0.2 | 32.503
4.5 | 1.793 | 0.05527 | -0.201 | 32.437
5 | 1.786 | 0.05784 | -0.2 | 30.879
5.5 | 1.843 | 0.05944 | -0.202 | 31.011
6 | 1.889 | 0.06149 | -0.202 | 30.728
6.5 | 1.947 | 0.06391 | -0.204 | 30.471
7 | 1.994 | 0.06634 | -0.204 | 30.057
7.5 | 2.045 | 0.06899 | -0.205 | 29.638
8 | 2.096 | 0.07088 | -0.205 | 29.566
8.5 | 2.151 | 0.07457 | -0.207 | 28.842
9 | 2.197 | 0.07787 | -0.207 | 28.21
9.5 | 2.242 | 0.08105 | -0.207 | 27.658
10 | 2.293 | 0.08301 | -0.209 | 27.628
10.5 | 2.337 | 0.08619 | -0.209 | 27.11
11 | 2.389 | 0.08937 | -0.21 | 26.731
11.5 | 2.431 | 0.09322 | -0.21 | 26.076
12 | 2.482 | 0.09597 | -0.212 | 25.86
12.5 | 2.522 | 0.10186 | -0.212 | 24.76
13 | 2.563 | 0.10595 | -0.212 | 24.194
13.5 | 2.613 | 0.10828 | -0.214 | 24.128
14 | 2.653 | 0.11305 | -0.213 | 23.464
14.5 | 2.703 | 0.11745 | -0.215 | 23.014
15 | 2.739 | 0.12237 | -0.215 | 22.383
15.5 | 2.776 | 0.12934 | -0.215 | 21.464
16 | 2.83 | 0.13141 | -0.217 | 21.534
16.5 | 2.878 | 0.13554 | -0.219 | 21.234
17 | 2.926 | 0.13969 | -0.221 | 20.944
17.5 | 2.96 | 0.14737 | -0.221 | 20.088
18 | 3.007 | 0.15002 | -0.223 | 20.043
18.5 | 3.045 | 0.15573 | -0.223 | 19.556
19 | 3.086 | 0.16335 | -0.224 | 18.889
19.5 | 3.123 | 0.16695 | -0.224 | 18.703
20 | 3.225 | 0.18101 | -0.235 | 17.818

## 2. Re 50k Mach 0.00 (2)
BIGFOIL.COM POLAR EXPORT
goe570
GOE 570 |  |  |  | Cl Max: | 0.5187 | at alpha= | 20 | deg
XFOIL ncrit=9 |  |  |  | L/D Max: | 2.1085 | at alpha= | 20 | deg
Re: | 50000 |  |  | Cd Min: | 0.246 | at alpha= | 20 | deg
Mach: | 0 |  |  | Cl=0 at alpha= | 7.7156 | deg
|  |  |  | @ Cl=0.1, Cd= | 0.18584
|  |  |  | @ Cl=0.4, Cd= | 0.22589
|  |  |  | @ Cl=0.6, Cd= | 0.246
alpha (deg) | Cl | Cd | Cm | Cl/Cd
-8 | -0.2096 | 0.22279 | -0.0355 | -0.9408
-7.5 | -0.2392 | 0.21987 | -0.0292 | -1.0879
-7 | -0.227 | 0.21807 | -0.0304 | -1.041
-6 | -0.6173 | 0.16348 | -0.0367 | -3.776
-5.5 | -0.6324 | 0.15705 | -0.0308 | -4.0267
-5 | -0.8382 | 0.13359 | -0.0049 | -6.2744
-4.5 | -0.8544 | 0.12908 | 0.003 | -6.6192
-4 | -0.8897 | 0.12205 | 0.0142 | -7.2896
-3.5 | -0.8878 | 0.11939 | 0.022 | -7.4361
-3 | -0.9153 | 0.11439 | 0.0328 | -8.0016
-2.5 | -0.9098 | 0.11213 | 0.0406 | -8.1138
-2 | -0.8916 | 0.11222 | 0.0454 | -7.9451
-1.5 | -0.8877 | 0.1093 | 0.0509 | -8.1217
-1 | -0.8433 | 0.1119 | 0.0527 | -7.5362
-0.5 | -0.8439 | 0.10844 | 0.0579 | -7.7822
0 | -0.7979 | 0.11 | 0.0576 | -7.2536
0.5 | -0.7581 | 0.11143 | 0.0565 | -6.8034
1 | -0.7072 | 0.1115 | 0.0522 | -6.3426
1.5 | -0.6247 | 0.11862 | 0.0454 | -5.2664
2 | -0.6229 | 0.1158 | 0.0486 | -5.3791
2.5 | -0.5503 | 0.12073 | 0.0424 | -4.5581
3 | -0.3123 | 0.13843 | -0.0026 | -2.256
3.5 | -0.1716 | 0.15369 | -0.0239 | -1.1165
4 | -0.1327 | 0.15816 | -0.0315 | -0.83902
4.5 | -0.1313 | 0.15779 | -0.028 | -0.83212
5 | -0.0973 | 0.16173 | -0.0277 | -0.60162
5.5 | -0.094 | 0.16278 | -0.0248 | -0.57747
6 | -0.0772 | 0.16423 | -0.0231 | -0.47007
6.5 | -0.0374 | 0.16917 | -0.0236 | -0.22108
7 | -0.0337 | 0.17001 | -0.0212 | -0.19822
7.5 | -0.016 | 0.17172 | -0.02 | -0.093175
8 | 0.0211 | 0.17618 | -0.0204 | 0.11976
8.5 | 0.037 | 0.17882 | -0.0194 | 0.20691
9 | 0.0487 | 0.17962 | -0.0181 | 0.27113
9.5 | 0.0803 | 0.1832 | -0.0184 | 0.43832
10.5 | 0.1151 | 0.18787 | -0.0173 | 0.61266
11 | 0.1416 | 0.19075 | -0.0175 | 0.74233
11.5 | 0.1815 | 0.19678 | -0.0188 | 0.92235
12 | 0.1852 | 0.19693 | -0.0176 | 0.94044
12.5 | 0.2044 | 0.19878 | -0.0176 | 1.0283
13 | 0.2388 | 0.20336 | -0.0187 | 1.1743
13.5 | 0.2554 | 0.20629 | -0.0188 | 1.2381
14 | 0.2679 | 0.20711 | -0.0186 | 1.2935
14.5 | 0.3026 | 0.21189 | -0.0199 | 1.4281
15 | 0.3139 | 0.21394 | -0.02 | 1.4672
15.5 | 0.3315 | 0.21569 | -0.0205 | 1.5369
16 | 0.3712 | 0.2226 | -0.0223 | 1.6676
16.5 | 0.3684 | 0.22145 | -0.0219 | 1.6636
17 | 0.396 | 0.22505 | -0.0231 | 1.7596
17.5 | 0.4179 | 0.22965 | -0.0243 | 1.8197
18 | 0.4263 | 0.23006 | -0.0248 | 1.853
18.5 | 0.4608 | 0.23582 | -0.0265 | 1.954
19 | 0.4629 | 0.23632 | -0.0271 | 1.9588
19.5 | 0.4824 | 0.23884 | -0.0283 | 2.0198
20 | 0.5187 | 0.246 | -0.0303 | 2.1085

## 3. Re 50k Mach 0.10 (1)
BIGFOIL.COM POLAR EXPORT
goe570
GOE 570 |  |  |  | Cl Max: | 3.223 | at alpha= | 20 | deg
JavaFoil+Calcfoil stall+Eppler ext transition |  |  |  | L/D Max: | 33.42 | at alpha= | -0.5 | deg
Re: | 50000 |  |  | Cd Min: | 0.03389 | at alpha= | -5.5 | deg
Mach: | 0.1 |  |  | Cl=0 at alpha= | -9.5364 | deg
|  |  |  | @ Cl=0.1, Cd= | 0.070797
|  |  |  | @ Cl=0.4, Cd= | 0.036503
|  |  |  | @ Cl=0.6, Cd= | 0.034076
alpha (deg) | Cl | Cd | Cm | Cl/Cd
-20 | -0.956 | 0.20765 | -0.065 | -4.602
-19.5 | -0.923 | 0.19848 | -0.067 | -4.649
-19 | -0.888 | 0.18936 | -0.067 | -4.691
-18.5 | -0.852 | 0.18064 | -0.069 | -4.718
-18 | -0.815 | 0.17231 | -0.069 | -4.728
-17.5 | -0.776 | 0.16412 | -0.07 | -4.727
-17 | -0.736 | 0.15704 | -0.071 | -4.684
-16.5 | -0.694 | 0.1488 | -0.072 | -4.662
-16 | -0.651 | 0.14417 | -0.073 | -4.513
-15.5 | -0.606 | 0.13778 | -0.074 | -4.4
-15 | -0.561 | 0.13012 | -0.074 | -4.309
-14.5 | -0.514 | 0.12462 | -0.076 | -4.125
-14 | -0.466 | 0.11846 | -0.078 | -3.934
-13.5 | -0.417 | 0.11286 | -0.079 | -3.696
-13 | -0.367 | 0.10755 | -0.081 | -3.416
-12.5 | -0.317 | 0.1023 | -0.082 | -3.094
-12 | -0.265 | 0.09749 | -0.083 | -2.717
-11.5 | -0.213 | 0.09199 | -0.085 | -2.31
-11 | -0.159 | 0.0879 | -0.086 | -1.813
-10.5 | -0.106 | 0.08344 | -0.089 | -1.265
-10 | -0.051 | 0.0795 | -0.091 | -0.641
-9.5 | 0.004 | 0.07584 | -0.094 | 0.055
-9 | 0.06 | 0.07254 | -0.097 | 0.827
-8.5 | 0.116 | 0.0701 | -0.099 | 1.659
-8 | 0.173 | 0.06688 | -0.102 | 2.591
-7.5 | 0.231 | 0.06351 | -0.107 | 3.642
-7 | 0.317 | 0.04284 | -0.149 | 7.394
-6.5 | 0.396 | 0.03659 | -0.16 | 10.832
-6 | 0.469 | 0.03501 | -0.165 | 13.409
-5.5 | 0.552 | 0.03389 | -0.17 | 16.278
-5 | 0.627 | 0.03418 | -0.174 | 18.342
-4.5 | 0.698 | 0.03417 | -0.176 | 20.419
-4 | 0.768 | 0.03435 | -0.177 | 22.373
-3.5 | 0.839 | 0.03515 | -0.179 | 23.88
-3 | 0.909 | 0.03488 | -0.18 | 26.059
-2.5 | 0.981 | 0.0357 | -0.183 | 27.468
-2 | 1.052 | 0.03599 | -0.184 | 29.23
-1.5 | 1.122 | 0.03611 | -0.186 | 31.075
-1 | 1.192 | 0.03688 | -0.188 | 32.321
-0.5 | 1.262 | 0.03776 | -0.189 | 33.42
0 | 1.242 | 0.0432 | -0.191 | 28.744
0.5 | 1.307 | 0.04372 | -0.193 | 29.884
1 | 1.37 | 0.04435 | -0.194 | 30.882
1.5 | 1.432 | 0.04493 | -0.195 | 31.886
2 | 1.491 | 0.04693 | -0.196 | 31.779
2.5 | 1.556 | 0.04865 | -0.198 | 31.971
3 | 1.62 | 0.05025 | -0.199 | 32.235
3.5 | 1.68 | 0.05223 | -0.2 | 32.173
4 | 1.737 | 0.05415 | -0.2 | 32.069
4.5 | 1.798 | 0.05501 | -0.202 | 32.683
5 | 1.792 | 0.05899 | -0.201 | 30.37
5.5 | 1.849 | 0.06059 | -0.203 | 30.511
6 | 1.895 | 0.06277 | -0.203 | 30.186
6.5 | 1.953 | 0.06523 | -0.205 | 29.939
7 | 1.999 | 0.06786 | -0.204 | 29.465
7.5 | 2.051 | 0.07072 | -0.205 | 28.999
8 | 2.101 | 0.07253 | -0.206 | 28.972
8.5 | 2.155 | 0.0748 | -0.208 | 28.811
9 | 2.201 | 0.07824 | -0.208 | 28.126
9.5 | 2.255 | 0.08178 | -0.209 | 27.57
10 | 2.299 | 0.08554 | -0.209 | 26.873
10.5 | 2.342 | 0.0884 | -0.209 | 26.494
11 | 2.394 | 0.09182 | -0.211 | 26.076
11.5 | 2.436 | 0.09565 | -0.211 | 25.465
12 | 2.487 | 0.09854 | -0.213 | 25.234
12.5 | 2.525 | 0.10267 | -0.212 | 24.59
13 | 2.576 | 0.10732 | -0.214 | 24.006
13.5 | 2.615 | 0.10995 | -0.214 | 23.779
14 | 2.656 | 0.11623 | -0.214 | 22.854
14.5 | 2.704 | 0.11965 | -0.216 | 22.601
15 | 2.74 | 0.12474 | -0.215 | 21.962
15.5 | 2.789 | 0.12903 | -0.217 | 21.611
16 | 2.832 | 0.13583 | -0.218 | 20.85
16.5 | 2.88 | 0.14056 | -0.22 | 20.488
17 | 2.925 | 0.14181 | -0.222 | 20.623
17.5 | 2.966 | 0.14944 | -0.223 | 19.849
18 | 3.012 | 0.15306 | -0.224 | 19.681
18.5 | 3.045 | 0.1617 | -0.224 | 18.832
19 | 3.082 | 0.16528 | -0.224 | 18.648
19.5 | 3.126 | 0.16965 | -0.226 | 18.429
20 | 3.223 | 0.18594 | -0.235 | 17.335

## 4. Re 50k Mach 0.10 (2)
BIGFOIL.COM POLAR EXPORT
goe570
GOE 570 |  |  |  | Cl Max: | 0.5209 | at alpha= | 20 | deg
XFOIL ncrit=9 |  |  |  | L/D Max: | 2.1051 | at alpha= | 20 | deg
Re: | 50000 |  |  | Cd Min: | 0.24745 | at alpha= | 20 | deg
Mach: | 0.1 |  |  | Cl=0 at alpha= | 7.7387 | deg
|  |  |  | @ Cl=0.1, Cd= | 0.18755
|  |  |  | @ Cl=0.4, Cd= | 0.2266
|  |  |  | @ Cl=0.6, Cd= | 0.24745
alpha (deg) | Cl | Cd | Cm | Cl/Cd
-8 | -0.2037 | 0.22457 | -0.0362 | -0.90707
-7.5 | -0.2364 | 0.22106 | -0.0294 | -1.0694
-7 | -0.2222 | 0.2197 | -0.031 | -1.0114
-6.5 | -0.3082 | 0.21898 | -0.0234 | -1.4074
-5.5 | -0.6107 | 0.16016 | -0.0336 | -3.8131
-5 | -0.8257 | 0.13646 | -0.0077 | -6.0509
-4.5 | -0.8505 | 0.13103 | 0.0008 | -6.4909
-4 | -0.8789 | 0.12454 | 0.0111 | -7.0572
-3.5 | -0.8792 | 0.12182 | 0.019 | -7.2172
-3 | -0.9118 | 0.11607 | 0.0304 | -7.8556
-2.5 | -0.9063 | 0.11378 | 0.0383 | -7.9654
-2 | -0.8993 | 0.1128 | 0.0448 | -7.9725
-1.5 | -0.8899 | 0.11038 | 0.0497 | -8.0621
-1 | -0.8439 | 0.1133 | 0.0513 | -7.4484
-0.5 | -0.8516 | 0.10918 | 0.0581 | -7.8
0 | -0.8017 | 0.11086 | 0.0569 | -7.2316
0.5 | -0.768 | 0.11159 | 0.0567 | -6.8823
1 | -0.7162 | 0.11201 | 0.0529 | -6.3941
1.5 | -0.627 | 0.11957 | 0.0447 | -5.2438
2 | -0.6292 | 0.11611 | 0.0487 | -5.419
2.5 | -0.5611 | 0.12098 | 0.0437 | -4.638
3 | -0.3335 | 0.13701 | 0.0005 | -2.4341
3.5 | -0.1909 | 0.15281 | -0.0204 | -1.2493
4 | -0.1349 | 0.1587 | -0.0317 | -0.85003
4.5 | -0.1333 | 0.15832 | -0.0281 | -0.84197
5 | -0.099 | 0.16237 | -0.0278 | -0.60972
5.5 | -0.0975 | 0.1631 | -0.0248 | -0.59779
6 | -0.0795 | 0.16468 | -0.0231 | -0.48275
6.5 | -0.0389 | 0.1698 | -0.0236 | -0.22909
7 | -0.0366 | 0.17036 | -0.0211 | -0.21484
7.5 | -0.018 | 0.17216 | -0.0199 | -0.10455
8 | 0.0197 | 0.17675 | -0.0204 | 0.11146
8.5 | 0.0341 | 0.17912 | -0.0193 | 0.19038
9 | 0.047 | 0.18008 | -0.018 | 0.261
9.5 | 0.0789 | 0.18373 | -0.0183 | 0.42943
10 | 0.1252 | 0.19211 | -0.0201 | 0.65171
10.5 | 0.1137 | 0.18836 | -0.0172 | 0.60363
11 | 0.1406 | 0.19129 | -0.0174 | 0.73501
11.5 | 0.181 | 0.1975 | -0.0188 | 0.91646
12 | 0.184 | 0.1974 | -0.0176 | 0.93212
12.5 | 0.2038 | 0.19936 | -0.0176 | 1.0223
13 | 0.2388 | 0.2041 | -0.0187 | 1.17
13.5 | 0.2538 | 0.20668 | -0.0187 | 1.228
14 | 0.2677 | 0.20775 | -0.0186 | 1.2886
14.5 | 0.3033 | 0.21277 | -0.02 | 1.4255
15 | 0.3129 | 0.21444 | -0.02 | 1.4591
15.5 | 0.3319 | 0.21644 | -0.0205 | 1.5335
16 | 0.3728 | 0.22385 | -0.0225 | 1.6654
16.5 | 0.3687 | 0.22218 | -0.022 | 1.6595
17 | 0.3971 | 0.22599 | -0.0232 | 1.7572
17.5 | 0.416 | 0.22996 | -0.0243 | 1.809
18 | 0.4272 | 0.23092 | -0.0249 | 1.85
18.5 | 0.4626 | 0.23707 | -0.0267 | 1.9513
19 | 0.4634 | 0.23715 | -0.0272 | 1.954
19.5 | 0.4837 | 0.23981 | -0.0285 | 2.017
20 | 0.5209 | 0.24745 | -0.0306 | 2.1051

## 5. Re 50k Mach 0.25 (1)
BIGFOIL.COM POLAR EXPORT
goe570
GOE 570 |  |  |  | Cl Max: | 3.19 | at alpha= | 20 | deg
JavaFoil+Calcfoil stall+Eppler ext transition |  |  |  | L/D Max: | 31.997 | at alpha= | -0.5 | deg
Re: | 50000 |  |  | Cd Min: | 0.03558 | at alpha= | -5 | deg
Mach: | 0.25 |  |  | Cl=0 at alpha= | -9.5357 | deg
|  |  |  | @ Cl=0.1, Cd= | 0.072476
|  |  |  | @ Cl=0.4, Cd= | 0.041077
|  |  |  | @ Cl=0.6, Cd= | 0.035924
alpha (deg) | Cl | Cd | Cm | Cl/Cd
-20 | -0.908 | 0.22847 | -0.067 | -3.974
-19.5 | -0.883 | 0.21691 | -0.068 | -4.072
-19 | -0.856 | 0.20584 | -0.068 | -4.159
-18.5 | -0.827 | 0.19535 | -0.07 | -4.232
-18 | -0.795 | 0.18454 | -0.071 | -4.308
-17.5 | -0.761 | 0.1793 | -0.071 | -4.245
-17 | -0.725 | 0.16886 | -0.072 | -4.294
-16.5 | -0.687 | 0.15921 | -0.073 | -4.316
-16 | -0.647 | 0.15008 | -0.075 | -4.312
-15.5 | -0.605 | 0.14261 | -0.075 | -4.244
-15 | -0.562 | 0.13714 | -0.076 | -4.095
-14.5 | -0.516 | 0.13002 | -0.078 | -3.972
-14 | -0.47 | 0.12315 | -0.079 | -3.813
-13.5 | -0.421 | 0.11726 | -0.081 | -3.594
-13 | -0.372 | 0.1113 | -0.082 | -3.341
-12.5 | -0.321 | 0.10572 | -0.083 | -3.037
-12 | -0.269 | 0.10046 | -0.085 | -2.679
-11.5 | -0.216 | 0.09451 | -0.086 | -2.289
-11 | -0.162 | 0.09015 | -0.088 | -1.801
-10.5 | -0.108 | 0.08616 | -0.089 | -1.248
-10 | -0.052 | 0.08194 | -0.092 | -0.635
-9.5 | 0.004 | 0.07786 | -0.094 | 0.055
-9 | 0.061 | 0.07526 | -0.096 | 0.813
-8.5 | 0.119 | 0.07112 | -0.101 | 1.674
-8 | 0.177 | 0.06786 | -0.104 | 2.615
-7.5 | 0.237 | 0.06576 | -0.108 | 3.599
-7 | 0.304 | 0.05741 | -0.128 | 5.292
-6.5 | 0.397 | 0.04121 | -0.159 | 9.634
-6 | 0.477 | 0.03767 | -0.167 | 12.669
-5.5 | 0.56 | 0.03626 | -0.172 | 15.449
-5 | 0.641 | 0.03558 | -0.177 | 18.009
-4.5 | 0.716 | 0.03558 | -0.18 | 20.127
-4 | 0.789 | 0.0364 | -0.182 | 21.669
-3.5 | 0.862 | 0.03609 | -0.183 | 23.876
-3 | 0.795 | 0.05214 | -0.136 | 15.248
-2.5 | 1.006 | 0.03805 | -0.187 | 26.438
-2 | 1.079 | 0.03776 | -0.188 | 28.581
-1.5 | 1.153 | 0.03855 | -0.191 | 29.903
-1 | 1.225 | 0.03829 | -0.192 | 31.988
-0.5 | 1.297 | 0.04052 | -0.194 | 31.997
0 | 1.274 | 0.04486 | -0.196 | 28.406
0.5 | 1.339 | 0.04575 | -0.197 | 29.275
1 | 1.404 | 0.04683 | -0.199 | 29.975
1.5 | 1.463 | 0.04839 | -0.199 | 30.228
2 | 1.529 | 0.05035 | -0.201 | 30.358
2.5 | 1.594 | 0.05197 | -0.202 | 30.681
3 | 1.652 | 0.05357 | -0.202 | 30.83
3.5 | 1.712 | 0.05597 | -0.203 | 30.584
4 | 1.779 | 0.05819 | -0.205 | 30.565
4.5 | 1.836 | 0.0609 | -0.205 | 30.141
5 | 1.825 | 0.06337 | -0.205 | 28.795
5.5 | 1.874 | 0.06641 | -0.206 | 28.217
6 | 1.93 | 0.06873 | -0.207 | 28.086
6.5 | 1.979 | 0.07243 | -0.207 | 27.327
7 | 2.037 | 0.07533 | -0.21 | 27.039
7.5 | 2.084 | 0.07726 | -0.21 | 26.968
8 | 2.136 | 0.08032 | -0.211 | 26.587
8.5 | 2.179 | 0.08251 | -0.211 | 26.415
9 | 2.233 | 0.08648 | -0.212 | 25.827
9.5 | 2.277 | 0.09084 | -0.212 | 25.069
10 | 2.328 | 0.0925 | -0.214 | 25.165
10.5 | 2.37 | 0.09659 | -0.214 | 24.533
11 | 2.423 | 0.10195 | -0.216 | 23.764
11.5 | 2.463 | 0.10627 | -0.216 | 23.174
12 | 2.502 | 0.11093 | -0.215 | 22.55
12.5 | 2.55 | 0.11356 | -0.217 | 22.456
13 | 2.587 | 0.11894 | -0.217 | 21.749
13.5 | 2.636 | 0.125 | -0.219 | 21.088
14 | 2.671 | 0.12963 | -0.218 | 20.601
14.5 | 2.718 | 0.1336 | -0.22 | 20.346
15 | 2.758 | 0.13945 | -0.221 | 19.777
15.5 | 2.809 | 0.14248 | -0.224 | 19.714
16 | 2.842 | 0.15057 | -0.223 | 18.875
16.5 | 2.887 | 0.15842 | -0.225 | 18.221
17 | 2.928 | 0.16221 | -0.227 | 18.05
17.5 | 2.966 | 0.17016 | -0.228 | 17.43
18 | 2.995 | 0.17864 | -0.228 | 16.767
18.5 | 3.034 | 0.1818 | -0.229 | 16.688
19 | 3.064 | 0.19203 | -0.229 | 15.955
19.5 | 3.158 | 0.21551 | -0.24 | 14.656
20 | 3.19 | 0.21378 | -0.24 | 14.922

## 6. Re 50k Mach 0.25 (2)
BIGFOIL.COM POLAR EXPORT
goe570
GOE 570 |  |  |  | Cl Max: | 0.5248 | at alpha= | 20 | deg
XFOIL ncrit=9 |  |  |  | L/D Max: | 2.0733 | at alpha= | 20 | deg
Re: | 50000 |  |  | Cd Min: | 0.25312 | at alpha= | 20 | deg
Mach: | 0.25 |  |  | Cl=0 at alpha= | 7.8552 | deg
|  |  |  | @ Cl=0.1, Cd= | 0.19172
|  |  |  | @ Cl=0.4, Cd= | 0.23107
|  |  |  | @ Cl=0.6, Cd= | 0.25312
alpha (deg) | Cl | Cd | Cm | Cl/Cd
-7 | -0.1471 | 0.22472 | -0.0286 | -0.65459
-6.5 | -0.2117 | 0.22346 | -0.0228 | -0.94737
-6 | -0.1754 | 0.21873 | -0.023 | -0.8019
-5 | -0.5531 | 0.17037 | -0.0369 | -3.2465
-4.5 | -0.6171 | 0.16002 | -0.0299 | -3.8564
-3.5 | -0.8437 | 0.13356 | 0.0045 | -6.317
-3 | -0.8768 | 0.12685 | 0.0158 | -6.9121
-2.5 | -0.8767 | 0.12447 | 0.0245 | -7.0435
-2 | -0.9098 | 0.11898 | 0.0364 | -7.6467
-1.5 | -0.8918 | 0.1173 | 0.0414 | -7.6027
-1 | -0.8682 | 0.11809 | 0.0458 | -7.352
-0.5 | -0.8721 | 0.11427 | 0.0534 | -7.6319
0.5 | -0.817 | 0.11393 | 0.0586 | -7.1711
1 | -0.7663 | 0.11517 | 0.0571 | -6.6536
1.5 | -0.6971 | 0.11907 | 0.0509 | -5.8545
2 | -0.6586 | 0.11831 | 0.0483 | -5.5667
2.5 | -0.5951 | 0.12395 | 0.0457 | -4.8011
3 | -0.5672 | 0.12396 | 0.0447 | -4.5757
3.5 | -0.2728 | 0.14773 | -0.0069 | -1.8466
4 | -0.167 | 0.15944 | -0.0259 | -1.0474
4.5 | -0.1422 | 0.16162 | -0.0289 | -0.87984
5 | -0.1076 | 0.16619 | -0.0285 | -0.64745
5.5 | -0.1147 | 0.16517 | -0.0246 | -0.69444
6 | -0.0916 | 0.16728 | -0.0232 | -0.54758
6.5 | -0.0478 | 0.1734 | -0.0239 | -0.27566
7 | -0.0513 | 0.17252 | -0.0208 | -0.29736
7.5 | -0.0292 | 0.17469 | -0.0198 | -0.16715
8 | 0.0119 | 0.18008 | -0.0205 | 0.066082
8.5 | 0.0204 | 0.18116 | -0.0188 | 0.11261
9 | 0.0379 | 0.18271 | -0.0178 | 0.20743
9.5 | 0.0717 | 0.18673 | -0.0182 | 0.38398
10 | 0.1067 | 0.1929 | -0.0189 | 0.55314
10.5 | 0.1068 | 0.19118 | -0.017 | 0.55864
11 | 0.1353 | 0.19438 | -0.0173 | 0.69606
11.5 | 0.1788 | 0.20169 | -0.0189 | 0.88651
12 | 0.178 | 0.20027 | -0.0173 | 0.8888
12.5 | 0.2008 | 0.20271 | -0.0175 | 0.99058
13 | 0.2393 | 0.20848 | -0.0189 | 1.1478
13.5 | 0.2479 | 0.2095 | -0.0185 | 1.1833
14 | 0.2674 | 0.21149 | -0.0188 | 1.2644
14.5 | 0.3076 | 0.21815 | -0.0205 | 1.41
15 | 0.3098 | 0.2178 | -0.02 | 1.4224
15.5 | 0.335 | 0.22086 | -0.0209 | 1.5168
16 | 0.3745 | 0.22925 | -0.0229 | 1.6336
16.5 | 0.3709 | 0.22653 | -0.0223 | 1.6373
17 | 0.404 | 0.23169 | -0.0239 | 1.7437
17.5 | 0.4123 | 0.23336 | -0.0245 | 1.7668
18 | 0.433 | 0.23601 | -0.0255 | 1.8347
19 | 0.4674 | 0.24216 | -0.0279 | 1.9301
19.5 | 0.4916 | 0.24552 | -0.0293 | 2.0023
20 | 0.5248 | 0.25312 | -0.0314 | 2.0733

## 7. Re 50k Mach 0.50 (1)
BIGFOIL.COM POLAR EXPORT
goe570
GOE 570 |  |  |  | Cl Max: | 3.8 | at alpha= | 18 | deg
JavaFoil+Calcfoil stall+Eppler ext transition |  |  |  | L/D Max: | 26.107 | at alpha= | -1 | deg
Re: | 50000 |  |  | Cd Min: | 0.04527 | at alpha= | -4 | deg
Mach: | 0.5 |  |  | Cl=0 at alpha= | -9.5417 | deg
|  |  |  | @ Cl=0.1, Cd= | 0.085017
|  |  |  | @ Cl=0.4, Cd= | 0.069798
|  |  |  | @ Cl=0.6, Cd= | 0.049371
alpha (deg) | Cl | Cd | Cm | Cl/Cd
-20 | -0.67 | 0.46804 | -0.08 | -1.432
-19.5 | -0.639 | 0.45244 | -0.081 | -1.412
-19 | -0.607 | 0.45084 | -0.081 | -1.347
-18.5 | -0.576 | 0.3894 | -0.084 | -1.479
-18 | -0.544 | 0.43052 | -0.084 | -1.263
-17.5 | -0.513 | 0.36489 | -0.085 | -1.405
-17 | -0.479 | 0.38526 | -0.082 | -1.244
-16.5 | -0.447 | 0.33681 | -0.079 | -1.326
-16 | -0.415 | 0.26186 | -0.08 | -1.585
-15.5 | -0.383 | 0.26448 | -0.08 | -1.448
-15 | -0.351 | 0.25301 | -0.081 | -1.387
-14.5 | -0.319 | 0.24343 | -0.082 | -1.31
-14 | -0.287 | 0.2286 | -0.083 | -1.256
-13.5 | -0.255 | 0.21838 | -0.084 | -1.168
-13 | -0.223 | 0.2127 | -0.085 | -1.048
-12.5 | -0.278 | 0.14854 | -0.087 | -1.872
-12 | -0.255 | 0.13164 | -0.089 | -1.933
-11.5 | -0.214 | 0.11755 | -0.091 | -1.823
-11 | -0.166 | 0.10841 | -0.093 | -1.529
-10.5 | -0.112 | 0.10365 | -0.094 | -1.082
-10 | -0.055 | 0.09485 | -0.097 | -0.581
-9.5 | 0.005 | 0.09002 | -0.099 | 0.051
-9 | 0.066 | 0.08744 | -0.1 | 0.756
-8.5 | 0.129 | 0.08295 | -0.102 | 1.556
-8 | 0.193 | 0.07881 | -0.104 | 2.452
-7.5 | 0.259 | 0.07551 | -0.109 | 3.426
-7 | 0.325 | 0.07306 | -0.114 | 4.452
-6.5 | 0.392 | 0.07011 | -0.118 | 5.595
-6 | 0.462 | 0.06738 | -0.126 | 6.852
-5.5 | 0.589 | 0.04986 | -0.174 | 11.814
-5 | 0.687 | 0.0455 | -0.184 | 15.099
-4.5 | 0.776 | 0.04548 | -0.191 | 17.074
-4 | 0.867 | 0.04527 | -0.196 | 19.16
-3.5 | 0.958 | 0.04561 | -0.199 | 21.013
-3 | 1.04 | 0.0473 | -0.203 | 21.986
-2.5 | 0.956 | 0.06234 | -0.15 | 15.341
-2 | 1.203 | 0.05017 | -0.207 | 23.98
-1.5 | 1.094 | 0.06476 | -0.154 | 16.887
-1 | 1.366 | 0.05233 | -0.21 | 26.107
-0.5 | 1.448 | 0.05623 | -0.212 | 25.753
0 | 1.401 | 0.06136 | -0.213 | 22.837
0.5 | 1.467 | 0.06294 | -0.213 | 23.305
1 | 1.538 | 0.0653 | -0.215 | 23.548
1.5 | 1.61 | 0.06908 | -0.217 | 23.31
2 | 1.674 | 0.07237 | -0.216 | 23.125
2.5 | 1.736 | 0.07464 | -0.216 | 23.256
3 | 1.81 | 0.0798 | -0.218 | 22.681
3.5 | 1.87 | 0.08646 | -0.218 | 21.632
4 | 1.941 | 0.08991 | -0.219 | 21.592
4.5 | 2.003 | 0.09715 | -0.219 | 20.615
5 | 1.894 | 0.09903 | -0.221 | 19.129
5.5 | 1.932 | 0.10709 | -0.219 | 18.045
6 | 1.973 | 0.11275 | -0.22 | 17.498
6.5 | 2.012 | 0.12335 | -0.222 | 16.316
7 | 2.044 | 0.12719 | -0.222 | 16.074
7.5 | 2.074 | 0.13318 | -0.223 | 15.575
8 | 2.099 | 0.1457 | -0.224 | 14.405
8.5 | 2.112 | 0.15086 | -0.224 | 14.003
9 | 2.123 | 0.16026 | -0.225 | 13.249
9.5 | 2.128 | 0.1759 | -0.227 | 12.097
10 | 2.126 | 0.20206 | -0.231 | 10.522
10.5 | 2.094 | 0.22237 | -0.232 | 9.417
11 | 2.019 | 0.23557 | -0.232 | 8.571
11.5 | 1.818 | 0.29825 | -0.229 | 6.094
12 | 1.456 | 0.38291 | -0.222 | 3.803
12.5 | 1.491 | 0.39716 | -0.224 | 3.754
13 | 1.529 | 0.41765 | -0.228 | 3.66
13.5 | 1.57 | 0.43424 | -0.233 | 3.615
14 | 1.608 | 0.50489 | -0.237 | 3.185
14.5 | 3.306 | 0.58187 | -0.236 | 5.681
15 | 3.371 | 0.57549 | -0.237 | 5.858
15.5 | 3.438 | 0.60109 | -0.238 | 5.719
16 | 3.503 | 0.59147 | -0.239 | 5.922
16.5 | 3.569 | 0.61761 | -0.241 | 5.778
17 | 3.633 | 0.63466 | -0.241 | 5.725
17.5 | 3.735 | 0.85417 | -0.249 | 4.372
18 | 3.8 | 0.86357 | -0.25 | 4.401
18.5 | 3.554 | 0.1993 | -0.127 | 17.831
19 | 3.607 | 0.27779 | -0.109 | 12.985
19.5 | 3.667 | 0.28892 | -0.113 | 12.691
20 | 3.726 | 0.30044 | -0.117 | 12.403

## 8. Re 50k Mach 0.50 (2)
BIGFOIL.COM POLAR EXPORT
goe570
GOE 570 |  |  |  | Cl Max: | 0.3095 | at alpha= | 20 | deg
XFOIL ncrit=9 |  |  |  | L/D Max: | 1.5269 | at alpha= | 20 | deg
Re: | 50000 |  |  | Cd Min: | 0.21706 | at alpha= | -3.5 | deg
Mach: | 0.5 |  |  | Cl=0 at alpha= | 11.2265 | deg
|  |  |  | @ Cl=0.1, Cd= | 0.17914
|  |  |  | @ Cl=0.4, Cd= | 0.2027
|  |  |  | @ Cl=0.6, Cd= | 0.2027
alpha (deg) | Cl | Cd | Cm | Cl/Cd
-3.5 | -0.3946 | 0.21706 | -0.0297 | -1.8179
-2.5 | -0.3607 | 0.19445 | -0.0246 | -1.855
-1 | -0.6365 | 0.15562 | -0.0146 | -4.0901
0 | -0.759 | 0.13773 | 0.0085 | -5.5108
0.5 | -0.7859 | 0.13182 | 0.0189 | -5.9619
1 | -0.7715 | 0.13256 | 0.0256 | -5.82
1.5 | -0.7919 | 0.1245 | 0.0343 | -6.3606
2 | -0.7849 | 0.12193 | 0.0418 | -6.4373
3 | -0.7365 | 0.11845 | 0.0486 | -6.2178
3.5 | -0.6839 | 0.1208 | 0.048 | -5.6614
4 | -0.6379 | 0.12393 | 0.0479 | -5.1473
4.5 | -0.6215 | 0.12054 | 0.0515 | -5.156
5 | -0.5651 | 0.12572 | 0.051 | -4.4949
5.5 | -0.4271 | 0.13338 | 0.0293 | -3.2021
6 | -0.2793 | 0.14742 | 0.0086 | -1.8946
6.5 | -0.1888 | 0.15728 | -0.0054 | -1.2004
7 | -0.1079 | 0.16478 | -0.0205 | -0.65481
7.5 | -0.1226 | 0.16169 | -0.0146 | -0.75824
8 | -0.1027 | 0.16487 | -0.0128 | -0.62292
8.5 | -0.1055 | 0.16057 | -0.0094 | -0.65703
9 | -0.0818 | 0.16228 | -0.0082 | -0.50407
10 | -0.0493 | 0.16387 | -0.0055 | -0.30085
10.5 | -0.0247 | 0.16585 | -0.0048 | -0.14893
11.5 | 0.0093 | 0.16811 | -0.0032 | 0.055321
12 | 0.0381 | 0.17136 | -0.0032 | 0.22234
12.5 | 0.0523 | 0.17259 | -0.0026 | 0.30303
13 | 0.0691 | 0.17336 | -0.0022 | 0.39859
13.5 | 0.1028 | 0.17966 | -0.003 | 0.57219
14 | 0.1032 | 0.17675 | -0.0019 | 0.58388
14.5 | 0.1364 | 0.18221 | -0.0028 | 0.74859
15 | 0.1383 | 0.18081 | -0.0021 | 0.76489
15.5 | 0.1611 | 0.18341 | -0.0026 | 0.87836
16 | 0.1777 | 0.186 | -0.0029 | 0.95538
16.5 | 0.1888 | 0.18653 | -0.003 | 1.0122
17 | 0.2181 | 0.19142 | -0.0041 | 1.1394
17.5 | 0.2218 | 0.1908 | -0.0041 | 1.1625
18 | 0.2386 | 0.19258 | -0.0047 | 1.239
18.5 | 0.2673 | 0.19803 | -0.006 | 1.3498
19 | 0.2694 | 0.19687 | -0.0061 | 1.3684
19.5 | 0.2844 | 0.19837 | -0.0069 | 1.4337
20 | 0.3095 | 0.2027 | -0.0081 | 1.5269

## 9. Re 100k Mach 0.00 (1)
BIGFOIL.COM POLAR EXPORT
goe570
GOE 570 |  |  |  | Cl Max: | 3.238 | at alpha= | 20 | deg
JavaFoil+Calcfoil stall+Eppler ext transition |  |  |  | L/D Max: | 45.087 | at alpha= | 4.5 | deg
Re: | 100000 |  |  | Cd Min: | 0.02607 | at alpha= | -5.5 | deg
Mach: | 0 |  |  | Cl=0 at alpha= | -9.5364 | deg
|  |  |  | @ Cl=0.1, Cd= | 0.038246
|  |  |  | @ Cl=0.4, Cd= | 0.026679
|  |  |  | @ Cl=0.6, Cd= | 0.026383
alpha (deg) | Cl | Cd | Cm | Cl/Cd
-20 | -0.961 | 0.18357 | -0.068 | -5.237
-19.5 | -0.927 | 0.17789 | -0.069 | -5.212
-19 | -0.892 | 0.16779 | -0.069 | -5.317
-18.5 | -0.855 | 0.16108 | -0.07 | -5.309
-18 | -0.817 | 0.15323 | -0.071 | -5.332
-17.5 | -0.778 | 0.1462 | -0.072 | -5.319
-17 | -0.737 | 0.13942 | -0.073 | -5.285
-16.5 | -0.694 | 0.13523 | -0.074 | -5.134
-16 | -0.651 | 0.12844 | -0.075 | -5.067
-15.5 | -0.606 | 0.12212 | -0.077 | -4.964
-15 | -0.561 | 0.11665 | -0.078 | -4.806
-14.5 | -0.514 | 0.11108 | -0.079 | -4.624
-14 | -0.466 | 0.10578 | -0.081 | -4.403
-13.5 | -0.417 | 0.10077 | -0.082 | -4.136
-13 | -0.367 | 0.09557 | -0.084 | -3.839
-12.5 | -0.316 | 0.09092 | -0.086 | -3.479
-12 | -0.265 | 0.08462 | -0.091 | -3.136
-11.5 | -0.213 | 0.08071 | -0.093 | -2.638
-11 | -0.16 | 0.07678 | -0.096 | -2.081
-10.5 | -0.106 | 0.07244 | -0.1 | -1.463
-10 | -0.051 | 0.0685 | -0.104 | -0.749
-9.5 | 0.004 | 0.05883 | -0.12 | 0.073
-9 | 0.065 | 0.04208 | -0.142 | 1.546
-8.5 | 0.13 | 0.03496 | -0.151 | 3.711
-8 | 0.199 | 0.02928 | -0.16 | 6.81
-7.5 | 0.268 | 0.02823 | -0.164 | 9.496
-7 | 0.339 | 0.02708 | -0.168 | 12.518
-6.5 | 0.412 | 0.0266 | -0.172 | 15.473
-6 | 0.482 | 0.0265 | -0.175 | 18.187
-5.5 | 0.557 | 0.02607 | -0.177 | 21.373
-5 | 0.627 | 0.02658 | -0.179 | 23.578
-4.5 | 0.697 | 0.0268 | -0.18 | 26.001
-4 | 0.767 | 0.0269 | -0.182 | 28.522
-3.5 | 0.838 | 0.02716 | -0.184 | 30.846
-3 | 0.908 | 0.02638 | -0.185 | 34.425
-2.5 | 0.978 | 0.02684 | -0.187 | 36.43
-2 | 1.047 | 0.02744 | -0.189 | 38.175
-1.5 | 1.117 | 0.02745 | -0.19 | 40.696
-1 | 1.187 | 0.02833 | -0.191 | 41.884
-0.5 | 1.256 | 0.02954 | -0.193 | 42.521
0 | 1.258 | 0.03219 | -0.195 | 39.071
0.5 | 1.323 | 0.03274 | -0.197 | 40.416
1 | 1.387 | 0.03331 | -0.198 | 41.645
1.5 | 1.451 | 0.03397 | -0.2 | 42.704
2 | 1.514 | 0.03524 | -0.201 | 42.97
2.5 | 1.577 | 0.0358 | -0.202 | 44.064
3 | 1.638 | 0.03678 | -0.203 | 44.544
3.5 | 1.702 | 0.03853 | -0.205 | 44.169
4 | 1.765 | 0.03952 | -0.206 | 44.646
4.5 | 1.827 | 0.04053 | -0.207 | 45.087
5 | 1.826 | 0.04336 | -0.207 | 42.125
5.5 | 1.883 | 0.04416 | -0.209 | 42.636
6 | 1.935 | 0.04577 | -0.21 | 42.268
6.5 | 1.992 | 0.04739 | -0.212 | 42.037
7 | 2.042 | 0.04867 | -0.212 | 41.968
7.5 | 2.095 | 0.05157 | -0.213 | 40.626
8 | 2.147 | 0.05359 | -0.214 | 40.068
8.5 | 2.201 | 0.05521 | -0.215 | 39.856
9 | 2.248 | 0.05799 | -0.216 | 38.754
9.5 | 2.292 | 0.06005 | -0.216 | 38.163
10 | 2.345 | 0.06247 | -0.217 | 37.529
10.5 | 2.387 | 0.06479 | -0.217 | 36.842
11 | 2.439 | 0.06682 | -0.218 | 36.496
11.5 | 2.479 | 0.06992 | -0.218 | 35.458
12 | 2.532 | 0.0727 | -0.22 | 34.82
12.5 | 2.568 | 0.07658 | -0.219 | 33.54
13 | 2.609 | 0.07887 | -0.219 | 33.074
13.5 | 2.659 | 0.08118 | -0.221 | 32.75
14 | 2.699 | 0.08554 | -0.221 | 31.555
14.5 | 2.748 | 0.08764 | -0.223 | 31.357
15 | 2.785 | 0.09265 | -0.222 | 30.061
15.5 | 2.821 | 0.09768 | -0.222 | 28.881
16 | 2.877 | 0.09975 | -0.225 | 28.847
16.5 | 2.926 | 0.10293 | -0.227 | 28.43
17 | 2.972 | 0.10445 | -0.228 | 28.457
17.5 | 3.008 | 0.11028 | -0.228 | 27.273
18 | 3.055 | 0.11347 | -0.23 | 26.923
18.5 | 3.094 | 0.11865 | -0.231 | 26.075
19 | 3.132 | 0.12206 | -0.231 | 25.661
19.5 | 3.172 | 0.12836 | -0.232 | 24.714
20 | 3.238 | 0.16345 | -0.236 | 19.813

## 10. Re 100k Mach 0.00 (2)
BIGFOIL.COM POLAR EXPORT
goe570
GOE 570 |  |  |  | Cl Max: | 0.7783 | at alpha= | -14.5 | deg
XFOIL ncrit=9 |  |  |  | L/D Max: | 6.9004 | at alpha= | -12 | deg
Re: | 100000 |  |  | Cd Min: | 0.17993 | at alpha= | -20 | deg
Mach: | 0 |  |  | Cl=0 at alpha= | -99 | deg
|  |  |  | @ Cl=0.1, Cd= | 0.12422
|  |  |  | @ Cl=0.4, Cd= | 0.12422
|  |  |  | @ Cl=0.6, Cd= | 0.12422
alpha (deg) | Cl | Cd | Cm | Cl/Cd
-20 | 0.3717 | 0.17993 | -0.1568 | 2.0658
-19.5 | 0.3826 | 0.17801 | -0.1686 | 2.1493
-19 | 0.4209 | 0.17007 | -0.1682 | 2.4749
-18.5 | 0.488 | 0.16155 | -0.1797 | 3.0207
-17.5 | 0.5256 | 0.15316 | -0.1887 | 3.4317
-17 | 0.6092 | 0.14388 | -0.2032 | 4.2341
-16.5 | 0.5596 | 0.147 | -0.1963 | 3.8068
-16 | 0.6428 | 0.13608 | -0.2098 | 4.7237
-15.5 | 0.6647 | 0.13275 | -0.2096 | 5.0072
-15 | 0.6241 | 0.13435 | -0.2113 | 4.6453
-14.5 | 0.7783 | 0.1189 | -0.235 | 6.5458
-14 | 0.7408 | 0.11998 | -0.2208 | 6.1744
-13.5 | 0.6788 | 0.1226 | -0.2123 | 5.5367
-13 | 0.7186 | 0.11577 | -0.2172 | 6.2071
-12.5 | 0.7297 | 0.11335 | -0.2121 | 6.4376
-12 | 0.7549 | 0.1094 | -0.2147 | 6.9004
-11.5 | 0.6527 | 0.11417 | -0.1903 | 5.7169
-11 | 0.5174 | 0.12239 | -0.1607 | 4.2275
-9.5 | -0.1714 | 0.12422 | -0.1002 | -1.3798

## 11. Re 100k Mach 0.10 (1)
BIGFOIL.COM POLAR EXPORT
goe570
GOE 570 |  |  |  | Cl Max: | 3.234 | at alpha= | 20 | deg
JavaFoil+Calcfoil stall+Eppler ext transition |  |  |  | L/D Max: | 44.428 | at alpha= | 4 | deg
Re: | 100000 |  |  | Cd Min: | 0.02652 | at alpha= | -3 | deg
Mach: | 0.1 |  |  | Cl=0 at alpha= | -9.5364 | deg
|  |  |  | @ Cl=0.1, Cd= | 0.039671
|  |  |  | @ Cl=0.4, Cd= | 0.027098
|  |  |  | @ Cl=0.6, Cd= | 0.026656
alpha (deg) | Cl | Cd | Cm | Cl/Cd
-20 | -0.956 | 0.18531 | -0.068 | -5.159
-19.5 | -0.923 | 0.17783 | -0.07 | -5.192
-19 | -0.889 | 0.16911 | -0.069 | -5.256
-18.5 | -0.853 | 0.16197 | -0.071 | -5.266
-18 | -0.815 | 0.15518 | -0.071 | -5.254
-17.5 | -0.776 | 0.14736 | -0.072 | -5.268
-17 | -0.736 | 0.1411 | -0.074 | -5.217
-16.5 | -0.694 | 0.13435 | -0.075 | -5.168
-16 | -0.651 | 0.1289 | -0.076 | -5.052
-15.5 | -0.607 | 0.12335 | -0.077 | -4.919
-15 | -0.561 | 0.11723 | -0.078 | -4.788
-14.5 | -0.515 | 0.11147 | -0.08 | -4.616
-14 | -0.467 | 0.1064 | -0.081 | -4.386
-13.5 | -0.418 | 0.10127 | -0.082 | -4.124
-13 | -0.368 | 0.09639 | -0.084 | -3.817
-12.5 | -0.317 | 0.09153 | -0.085 | -3.463
-12 | -0.266 | 0.08712 | -0.089 | -3.05
-11.5 | -0.214 | 0.08159 | -0.094 | -2.619
-11 | -0.16 | 0.07712 | -0.096 | -2.079
-10.5 | -0.106 | 0.07301 | -0.099 | -1.456
-10 | -0.051 | 0.06909 | -0.103 | -0.745
-9.5 | 0.004 | 0.05952 | -0.12 | 0.072
-9 | 0.065 | 0.04378 | -0.141 | 1.484
-8.5 | 0.13 | 0.03615 | -0.151 | 3.587
-8 | 0.2 | 0.02975 | -0.161 | 6.722
-7.5 | 0.269 | 0.02874 | -0.165 | 9.355
-7 | 0.34 | 0.02755 | -0.169 | 12.344
-6.5 | 0.413 | 0.027 | -0.173 | 15.292
-6 | 0.484 | 0.02661 | -0.175 | 18.198
-5.5 | 0.559 | 0.02676 | -0.177 | 20.9
-5 | 0.63 | 0.02658 | -0.179 | 23.7
-4.5 | 0.7 | 0.02679 | -0.181 | 26.146
-4 | 0.771 | 0.0269 | -0.183 | 28.665
-3.5 | 0.842 | 0.02717 | -0.184 | 30.995
-3 | 0.913 | 0.02652 | -0.186 | 34.412
-2.5 | 0.983 | 0.02693 | -0.188 | 36.487
-2 | 1.053 | 0.02759 | -0.189 | 38.147
-1.5 | 1.123 | 0.02805 | -0.191 | 40.026
-1 | 1.193 | 0.0286 | -0.193 | 41.697
-0.5 | 1.263 | 0.02937 | -0.194 | 42.985
0 | 1.262 | 0.03214 | -0.195 | 39.279
0.5 | 1.328 | 0.03267 | -0.197 | 40.658
1 | 1.392 | 0.03325 | -0.199 | 41.871
1.5 | 1.458 | 0.03484 | -0.201 | 41.855
2 | 1.52 | 0.03526 | -0.202 | 43.106
2.5 | 1.583 | 0.0358 | -0.203 | 44.233
3 | 1.649 | 0.03743 | -0.205 | 44.043
3.5 | 1.712 | 0.03937 | -0.206 | 43.483
4 | 1.772 | 0.03988 | -0.207 | 44.428
4.5 | 1.836 | 0.04198 | -0.208 | 43.746
5 | 1.832 | 0.04382 | -0.208 | 41.808
5.5 | 1.889 | 0.04464 | -0.21 | 42.31
6 | 1.941 | 0.04641 | -0.211 | 41.814
6.5 | 1.998 | 0.04802 | -0.212 | 41.606
7 | 2.048 | 0.0496 | -0.213 | 41.294
7.5 | 2.1 | 0.05185 | -0.214 | 40.501
8 | 2.152 | 0.05415 | -0.215 | 39.735
8.5 | 2.205 | 0.05578 | -0.216 | 39.529
9 | 2.252 | 0.05882 | -0.216 | 38.28
9.5 | 2.303 | 0.06009 | -0.217 | 38.331
10 | 2.348 | 0.0637 | -0.218 | 36.867
10.5 | 2.391 | 0.06604 | -0.218 | 36.199
11 | 2.442 | 0.0681 | -0.219 | 35.859
11.5 | 2.482 | 0.07142 | -0.219 | 34.761
12 | 2.534 | 0.0742 | -0.22 | 34.156
12.5 | 2.571 | 0.07761 | -0.22 | 33.128
13 | 2.622 | 0.08042 | -0.221 | 32.6
13.5 | 2.663 | 0.0848 | -0.222 | 31.401
14 | 2.701 | 0.08698 | -0.222 | 31.054
14.5 | 2.752 | 0.09143 | -0.223 | 30.097
15 | 2.786 | 0.0949 | -0.223 | 29.358
15.5 | 2.835 | 0.09853 | -0.224 | 28.778
16 | 2.877 | 0.10179 | -0.225 | 28.268
16.5 | 2.926 | 0.10472 | -0.227 | 27.94
17 | 2.974 | 0.10916 | -0.229 | 27.241
17.5 | 3.014 | 0.11281 | -0.23 | 26.713
18 | 3.06 | 0.11746 | -0.231 | 26.054
18.5 | 3.094 | 0.1237 | -0.231 | 25.009
19 | 3.131 | 0.12745 | -0.231 | 24.57
19.5 | 3.174 | 0.12861 | -0.233 | 24.677
20 | 3.234 | 0.16441 | -0.237 | 19.669

## 12. Re 100k Mach 0.10 (2)
BIGFOIL.COM POLAR EXPORT
goe570
GOE 570 |  |  |  | Cl Max: | 0.7721 | at alpha= | -12 | deg
XFOIL ncrit=9 |  |  |  | L/D Max: | 7.066 | at alpha= | -12 | deg
Re: | 100000 |  |  | Cd Min: | 0.17984 | at alpha= | -20 | deg
Mach: | 0.1 |  |  | Cl=0 at alpha= | -99 | deg
|  |  |  | @ Cl=0.1, Cd= | 0.10456
|  |  |  | @ Cl=0.4, Cd= | 0.10456
|  |  |  | @ Cl=0.6, Cd= | 0.10456
alpha (deg) | Cl | Cd | Cm | Cl/Cd
-20 | 0.3825 | 0.17984 | -0.1592 | 2.1269
-19 | 0.4286 | 0.17035 | -0.1697 | 2.516
-18.5 | 0.5007 | 0.16134 | -0.1825 | 3.1034
-18 | 0.4938 | 0.1606 | -0.1843 | 3.0747
-17.5 | 0.5371 | 0.15313 | -0.1909 | 3.5075
-17 | 0.6266 | 0.14341 | -0.2072 | 4.3693
-16.5 | 0.5675 | 0.14736 | -0.1974 | 3.8511
-16 | 0.6623 | 0.13552 | -0.2138 | 4.8871
-15.5 | 0.6558 | 0.1345 | -0.2068 | 4.8758
-15 | 0.6325 | 0.13476 | -0.2146 | 4.6935
-14.5 | 0.6502 | 0.12968 | -0.2074 | 5.0139
-14 | 0.7595 | 0.11965 | -0.2247 | 6.3477
-13.5 | 0.7071 | 0.12164 | -0.2106 | 5.8131
-13 | 0.7393 | 0.11539 | -0.221 | 6.407
-12.5 | 0.6908 | 0.11708 | -0.2032 | 5.9002
-12 | 0.7721 | 0.10927 | -0.2181 | 7.066
-11.5 | 0.6608 | 0.11486 | -0.1902 | 5.7531
-11 | 0.6453 | 0.10926 | -0.1966 | 5.9061
-9 | -0.6256 | 0.10513 | -0.0692 | -5.9507
-8 | -0.7783 | 0.11163 | -0.0442 | -6.9721
-7.5 | -0.8696 | 0.10953 | -0.028 | -7.9394
-7 | -0.8946 | 0.10456 | -0.0176 | -8.5559

## 13. Re 100k Mach 0.25 (1)
BIGFOIL.COM POLAR EXPORT
goe570
GOE 570 |  |  |  | Cl Max: | 3.2 | at alpha= | 20 | deg
JavaFoil+Calcfoil stall+Eppler ext transition |  |  |  | L/D Max: | 41.974 | at alpha= | -0.5 | deg
Re: | 100000 |  |  | Cd Min: | 0.02774 | at alpha= | -6 | deg
Mach: | 0.25 |  |  | Cl=0 at alpha= | -9.5357 | deg
|  |  |  | @ Cl=0.1, Cd= | 0.050382
|  |  |  | @ Cl=0.4, Cd= | 0.028481
|  |  |  | @ Cl=0.6, Cd= | 0.027846
alpha (deg) | Cl | Cd | Cm | Cl/Cd
-20 | -0.908 | 0.19986 | -0.068 | -4.545
-19.5 | -0.884 | 0.1892 | -0.069 | -4.671
-19 | -0.856 | 0.18102 | -0.07 | -4.731
-18.5 | -0.827 | 0.173 | -0.071 | -4.781
-18 | -0.796 | 0.16443 | -0.073 | -4.838
-17.5 | -0.761 | 0.15784 | -0.073 | -4.824
-17 | -0.726 | 0.14912 | -0.075 | -4.865
-16.5 | -0.688 | 0.14094 | -0.076 | -4.879
-16 | -0.648 | 0.13427 | -0.077 | -4.824
-15.5 | -0.606 | 0.12709 | -0.078 | -4.766
-15 | -0.562 | 0.12189 | -0.079 | -4.611
-14.5 | -0.517 | 0.11561 | -0.081 | -4.47
-14 | -0.47 | 0.11012 | -0.082 | -4.268
-13.5 | -0.422 | 0.10452 | -0.084 | -4.036
-13 | -0.372 | 0.09953 | -0.085 | -3.741
-12.5 | -0.322 | 0.09417 | -0.087 | -3.414
-12 | -0.27 | 0.08955 | -0.089 | -3.01
-11.5 | -0.217 | 0.08366 | -0.094 | -2.595
-11 | -0.163 | 0.07966 | -0.097 | -2.05
-10.5 | -0.108 | 0.07568 | -0.099 | -1.43
-10 | -0.052 | 0.07147 | -0.103 | -0.733
-9.5 | 0.004 | 0.06729 | -0.107 | 0.064
-9 | 0.062 | 0.06404 | -0.11 | 0.967
-8.5 | 0.132 | 0.03888 | -0.152 | 3.384
-8 | 0.204 | 0.03084 | -0.164 | 6.63
-7.5 | 0.273 | 0.03084 | -0.166 | 8.837
-7 | 0.346 | 0.02916 | -0.171 | 11.85
-6.5 | 0.42 | 0.02823 | -0.175 | 14.87
-6 | 0.496 | 0.02774 | -0.179 | 17.877
-5.5 | 0.574 | 0.02781 | -0.181 | 20.633
-5 | 0.646 | 0.02791 | -0.183 | 23.159
-4.5 | 0.719 | 0.02814 | -0.185 | 25.55
-4 | 0.792 | 0.0284 | -0.187 | 27.87
-3.5 | 0.864 | 0.02831 | -0.188 | 30.528
-3 | 0.937 | 0.02891 | -0.19 | 32.407
-2.5 | 1.01 | 0.02809 | -0.192 | 35.938
-2 | 1.081 | 0.02892 | -0.193 | 37.393
-1.5 | 1.153 | 0.02909 | -0.195 | 39.648
-1 | 1.225 | 0.03017 | -0.197 | 40.61
-0.5 | 1.297 | 0.0309 | -0.199 | 41.974
0 | 1.296 | 0.03376 | -0.2 | 38.379
0.5 | 1.362 | 0.03447 | -0.202 | 39.501
1 | 1.429 | 0.03631 | -0.204 | 39.354
1.5 | 1.493 | 0.03733 | -0.205 | 39.984
2 | 1.558 | 0.03806 | -0.206 | 40.932
2.5 | 1.625 | 0.03958 | -0.208 | 41.056
3 | 1.688 | 0.04096 | -0.209 | 41.208
3.5 | 1.75 | 0.04244 | -0.21 | 41.243
4 | 1.817 | 0.04411 | -0.212 | 41.191
4.5 | 1.877 | 0.0452 | -0.213 | 41.537
5 | 1.867 | 0.04746 | -0.213 | 39.327
5.5 | 1.919 | 0.04908 | -0.214 | 39.107
6 | 1.975 | 0.05046 | -0.215 | 39.141
6.5 | 2.026 | 0.0532 | -0.216 | 38.085
7 | 2.082 | 0.055 | -0.218 | 37.86
7.5 | 2.132 | 0.05816 | -0.218 | 36.655
8 | 2.181 | 0.0593 | -0.219 | 36.787
8.5 | 2.227 | 0.06201 | -0.219 | 35.906
9 | 2.28 | 0.06473 | -0.22 | 35.221
9.5 | 2.323 | 0.0681 | -0.22 | 34.108
10 | 2.374 | 0.07042 | -0.222 | 33.718
10.5 | 2.415 | 0.07399 | -0.222 | 32.641
11 | 2.465 | 0.07563 | -0.223 | 32.594
11.5 | 2.506 | 0.08029 | -0.223 | 31.211
12 | 2.544 | 0.08282 | -0.223 | 30.712
12.5 | 2.593 | 0.08542 | -0.225 | 30.353
13 | 2.63 | 0.09134 | -0.224 | 28.799
13.5 | 2.678 | 0.09396 | -0.226 | 28.502
14 | 2.711 | 0.09793 | -0.225 | 27.685
14.5 | 2.762 | 0.10276 | -0.228 | 26.876
15 | 2.802 | 0.1076 | -0.228 | 26.044
15.5 | 2.854 | 0.10865 | -0.231 | 26.263
16 | 2.888 | 0.11631 | -0.231 | 24.828
16.5 | 2.93 | 0.11895 | -0.232 | 24.635
17 | 2.972 | 0.12273 | -0.234 | 24.216
17.5 | 3.011 | 0.13014 | -0.235 | 23.134
18 | 3.038 | 0.13384 | -0.234 | 22.699
18.5 | 3.08 | 0.1411 | -0.236 | 21.829
19 | 3.108 | 0.14731 | -0.236 | 21.099
19.5 | 3.169 | 0.19272 | -0.241 | 16.443
20 | 3.2 | 0.1917 | -0.242 | 16.696

## 14. Re 100k Mach 0.25 (2)
BIGFOIL.COM POLAR EXPORT
goe570
GOE 570 |  |  |  | Cl Max: | 0.7023 | at alpha= | -14 | deg
XFOIL ncrit=9 |  |  |  | L/D Max: | 5.4148 | at alpha= | -14 | deg
Re: | 100000 |  |  | Cd Min: | 0.24035 | at alpha= | 20 | deg
Mach: | 0.25 |  |  | Cl=0 at alpha= | 6.6739 | deg
|  |  |  | @ Cl=0.1, Cd= | 0.18573
|  |  |  | @ Cl=0.4, Cd= | 0.18361
|  |  |  | @ Cl=0.6, Cd= | 0.24035
alpha (deg) | Cl | Cd | Cm | Cl/Cd
-20 | 0.386 | 0.18573 | -0.1587 | 2.0783
-19.5 | 0.4191 | 0.18071 | -0.1699 | 2.3192
-19 | 0.4992 | 0.16915 | -0.1844 | 2.9512
-18.5 | 0.4946 | 0.1681 | -0.1789 | 2.9423
-18 | 0.5257 | 0.16385 | -0.1918 | 3.2084
-17.5 | 0.5141 | 0.16191 | -0.1847 | 3.1752
-17 | 0.6117 | 0.15064 | -0.2006 | 4.0607
-16.5 | 0.585 | 0.15153 | -0.1917 | 3.8606
-16 | 0.6263 | 0.14478 | -0.2041 | 4.3259
-15.5 | 0.6172 | 0.14376 | -0.1951 | 4.2933
-15 | 0.6878 | 0.13596 | -0.2089 | 5.0588
-14.5 | 0.5492 | 0.14651 | -0.1864 | 3.7485
-14 | 0.7023 | 0.1297 | -0.2084 | 5.4148
-13.5 | 0.6383 | 0.13339 | -0.1886 | 4.7852
-13 | 0.5889 | 0.13611 | -0.1741 | 4.3266
-12.5 | 0.4871 | 0.14403 | -0.15 | 3.3819
-12 | 0.3487 | 0.15833 | -0.1218 | 2.2024
-11.5 | 0.2615 | 0.16701 | -0.107 | 1.5658
-11 | 0.1105 | 0.17901 | -0.0938 | 0.61728
-10 | 0.2231 | 0.16251 | -0.0978 | 1.3728
-8 | -0.2205 | 0.14663 | -0.0792 | -1.5038
-7.5 | -0.6265 | 0.1247 | -0.0661 | -5.0241
-6.5 | -0.825 | 0.11714 | -0.0315 | -7.0429
-6 | -0.8554 | 0.11173 | -0.0204 | -7.656
-5.5 | -0.8624 | 0.10778 | -0.0106 | -8.0015
-5 | -0.9243 | 0.10448 | 0.0031 | -8.8467
-4.5 | -0.9268 | 0.1013 | 0.0124 | -9.1491
-3.5 | -0.9357 | 0.09785 | 0.0292 | -9.5626
-3 | -0.8973 | 0.09782 | 0.0324 | -9.173
-2.5 | -0.9014 | 0.09749 | 0.0387 | -9.2461
-2 | -0.8657 | 0.09767 | 0.0412 | -8.8635
-1.5 | -0.7975 | 0.10059 | 0.0398 | -7.9282
-1 | -0.8181 | 0.09893 | 0.0467 | -8.2695
-0.5 | -0.7576 | 0.10123 | 0.0453 | -7.4839
0 | -0.7504 | 0.10222 | 0.0488 | -7.341
0.5 | -0.7177 | 0.10347 | 0.0503 | -6.9363
1 | -0.6537 | 0.10728 | 0.0489 | -6.0934
1.5 | -0.6638 | 0.10708 | 0.0536 | -6.1991
2 | -0.6121 | 0.10902 | 0.0516 | -5.6146
2.5 | -0.5417 | 0.11364 | 0.0476 | -4.7668
3 | -0.5537 | 0.11333 | 0.0513 | -4.8857
3.5 | -0.5006 | 0.11654 | 0.0489 | -4.2955
4.5 | -0.1835 | 0.14307 | -0.0119 | -1.2826
5 | -0.0585 | 0.1544 | -0.0305 | -0.37889
5.5 | -0.0308 | 0.15876 | -0.0296 | -0.194
6 | -0.0515 | 0.15856 | -0.0254 | -0.3248
6.5 | -0.0177 | 0.16117 | -0.0247 | -0.10982
7 | 0.0332 | 0.16626 | -0.0255 | 0.19969
7.5 | 0.0098 | 0.16681 | -0.0219 | 0.058749
8 | 0.0357 | 0.16931 | -0.0212 | 0.21086
8.5 | 0.0732 | 0.17259 | -0.0213 | 0.42413
9 | 0.1255 | 0.17898 | -0.0227 | 0.7012
9.5 | 0.0976 | 0.178 | -0.0194 | 0.54831
10 | 0.1267 | 0.18067 | -0.0193 | 0.70128
10.5 | 0.1659 | 0.18443 | -0.0199 | 0.89953
11.5 | 0.1877 | 0.18944 | -0.0188 | 0.99082
12 | 0.2194 | 0.19227 | -0.0193 | 1.1411
12.5 | 0.2651 | 0.19739 | -0.0206 | 1.343
13 | 0.2546 | 0.19834 | -0.0194 | 1.2837
13.5 | 0.2818 | 0.20089 | -0.0199 | 1.4028
14 | 0.3245 | 0.20532 | -0.0212 | 1.5805
14.5 | 0.319 | 0.20698 | -0.0208 | 1.5412
15 | 0.3509 | 0.20971 | -0.0216 | 1.6733
16 | 0.384 | 0.21573 | -0.0229 | 1.78
16.5 | 0.4255 | 0.21978 | -0.0243 | 1.936
17 | 0.4202 | 0.22209 | -0.0246 | 1.892
17.5 | 0.452 | 0.22498 | -0.0258 | 2.0091
18 | 0.4682 | 0.22891 | -0.0269 | 2.0453
18.5 | 0.4804 | 0.23115 | -0.0278 | 2.0783
19 | 0.5157 | 0.2348 | -0.0293 | 2.1963
19.5 | 0.5141 | 0.23784 | -0.0303 | 2.1615
20 | 0.5347 | 0.24035 | -0.0317 | 2.2247

## 15. Re 100k Mach 0.50 (1)
BIGFOIL.COM POLAR EXPORT
goe570
GOE 570 |  |  |  | Cl Max: | 3.869 | at alpha= | 18.5 | deg
JavaFoil+Calcfoil stall+Eppler ext transition |  |  |  | L/D Max: | 34.673 | at alpha= | -0.5 | deg
Re: | 100000 |  |  | Cd Min: | 0.03397 | at alpha= | -4.5 | deg
Mach: | 0.5 |  |  | Cl=0 at alpha= | -9.5417 | deg
|  |  |  | @ Cl=0.1, Cd= | 0.073811
|  |  |  | @ Cl=0.4, Cd= | 0.041868
|  |  |  | @ Cl=0.6, Cd= | 0.035018
alpha (deg) | Cl | Cd | Cm | Cl/Cd
-20 | -0.67 | 0.36516 | -0.081 | -1.836
-19.5 | -0.639 | 0.3555 | -0.082 | -1.797
-19 | -0.607 | 0.35755 | -0.083 | -1.698
-18.5 | -0.576 | 0.31495 | -0.085 | -1.829
-18 | -0.544 | 0.34354 | -0.085 | -1.583
-17.5 | -0.513 | 0.29599 | -0.087 | -1.732
-17 | -0.48 | 0.3015 | -0.086 | -1.592
-16.5 | -0.447 | 0.26781 | -0.081 | -1.668
-16 | -0.415 | 0.21448 | -0.083 | -1.936
-15.5 | -0.383 | 0.21759 | -0.083 | -1.76
-15 | -0.351 | 0.20448 | -0.084 | -1.717
-14.5 | -0.319 | 0.19944 | -0.084 | -1.6
-14 | -0.287 | 0.18684 | -0.085 | -1.536
-13.5 | -0.255 | 0.17859 | -0.086 | -1.428
-13 | -0.223 | 0.17437 | -0.087 | -1.279
-12.5 | -0.278 | 0.12714 | -0.09 | -2.188
-12 | -0.255 | 0.11222 | -0.092 | -2.269
-11.5 | -0.214 | 0.10226 | -0.095 | -2.096
-11 | -0.166 | 0.09468 | -0.097 | -1.752
-10.5 | -0.112 | 0.09021 | -0.098 | -1.244
-10 | -0.055 | 0.0835 | -0.101 | -0.66
-9.5 | 0.005 | 0.07866 | -0.103 | 0.058
-9 | 0.066 | 0.07617 | -0.105 | 0.869
-8.5 | 0.13 | 0.07173 | -0.109 | 1.805
-8 | 0.194 | 0.06785 | -0.116 | 2.866
-7.5 | 0.261 | 0.06396 | -0.123 | 4.082
-7 | 0.355 | 0.04487 | -0.169 | 7.918
-6.5 | 0.44 | 0.0392 | -0.179 | 11.237
-6 | 0.531 | 0.03537 | -0.189 | 15.023
-5.5 | 0.625 | 0.03489 | -0.194 | 17.908
-5 | 0.712 | 0.03409 | -0.198 | 20.881
-4.5 | 0.799 | 0.03397 | -0.202 | 23.535
-4 | 0.88 | 0.03432 | -0.204 | 25.655
-3.5 | 0.962 | 0.03498 | -0.206 | 27.499
-3 | 1.044 | 0.03603 | -0.209 | 28.96
-2.5 | 1.125 | 0.03723 | -0.211 | 30.219
-2 | 1.208 | 0.03833 | -0.213 | 31.509
-1.5 | 1.288 | 0.03854 | -0.215 | 33.425
-1 | 1.369 | 0.03958 | -0.217 | 34.591
-0.5 | 1.449 | 0.0418 | -0.218 | 34.673
0 | 1.43 | 0.04716 | -0.22 | 30.331
0.5 | 1.501 | 0.04862 | -0.221 | 30.877
1 | 1.574 | 0.05081 | -0.223 | 30.968
1.5 | 1.646 | 0.05289 | -0.224 | 31.119
2 | 1.711 | 0.055 | -0.225 | 31.112
2.5 | 1.776 | 0.05876 | -0.225 | 30.218
3 | 1.849 | 0.06186 | -0.227 | 29.89
3.5 | 1.907 | 0.06609 | -0.226 | 28.861
4 | 1.978 | 0.06821 | -0.227 | 28.993
4.5 | 2.036 | 0.07163 | -0.226 | 28.426
5 | 1.926 | 0.07481 | -0.228 | 25.744
5.5 | 1.965 | 0.0828 | -0.226 | 23.728
6 | 2.005 | 0.08764 | -0.228 | 22.882
6.5 | 2.041 | 0.09477 | -0.228 | 21.54
7 | 2.072 | 0.09749 | -0.229 | 21.256
7.5 | 2.099 | 0.10382 | -0.229 | 20.22
8 | 2.12 | 0.10894 | -0.23 | 19.462
8.5 | 2.131 | 0.11625 | -0.229 | 18.332
9 | 2.14 | 0.12567 | -0.229 | 17.031
9.5 | 2.145 | 0.13524 | -0.231 | 15.86
10 | 2.146 | 0.15 | -0.236 | 14.31
10.5 | 2.114 | 0.17093 | -0.237 | 12.368
11 | 2.037 | 0.18753 | -0.237 | 10.861
11.5 | 1.838 | 0.23985 | -0.235 | 7.664
12 | 1.467 | 0.29298 | -0.227 | 5.007
12.5 | 1.506 | 0.30995 | -0.231 | 4.859
13 | 1.544 | 0.31485 | -0.234 | 4.905
13.5 | 1.582 | 0.33133 | -0.238 | 4.773
14 | 1.616 | 0.3672 | -0.24 | 4.4
14.5 | 3.307 | 0.431 | -0.236 | 7.673
15 | 3.373 | 0.42542 | -0.237 | 7.928
15.5 | 3.439 | 0.44019 | -0.239 | 7.813
16 | 3.504 | 0.43274 | -0.239 | 8.098
16.5 | 3.57 | 0.4479 | -0.241 | 7.971
17 | 3.635 | 0.46229 | -0.242 | 7.863
17.5 | 3.741 | 0.7379 | -0.25 | 5.069
18 | 3.804 | 0.78052 | -0.251 | 4.873
18.5 | 3.869 | 0.78772 | -0.252 | 4.912
19 | 3.609 | 0.2392 | -0.116 | 15.088
19.5 | 3.669 | 0.24882 | -0.12 | 14.745
20 | 3.729 | 0.25976 | -0.125 | 14.355

## 16. Re 100k Mach 0.50 (2)
BIGFOIL.COM POLAR EXPORT
goe570
GOE 570 |  |  |  | Cl Max: | 0.5815 | at alpha= | 20 | deg
XFOIL ncrit=9 |  |  |  | L/D Max: | 2.1286 | at alpha= | 20 | deg
Re: | 100000 |  |  | Cd Min: | 0.27318 | at alpha= | 20 | deg
Mach: | 0.5 |  |  | Cl=0 at alpha= | 8.0261 | deg
|  |  |  | @ Cl=0.1, Cd= | 0.19528
|  |  |  | @ Cl=0.4, Cd= | 0.2395
|  |  |  | @ Cl=0.6, Cd= | 0.27318
alpha (deg) | Cl | Cd | Cm | Cl/Cd
-5.5 | -0.2448 | 0.21028 | -0.0517 | -1.1642
-5 | -0.3525 | 0.1954 | -0.0516 | -1.804
-4.5 | -0.3758 | 0.18891 | -0.0501 | -1.9893
-4 | -0.4154 | 0.17728 | -0.0527 | -2.3432
-3.5 | -0.5121 | 0.1601 | -0.055 | -3.1986
-3 | -0.6102 | 0.14989 | -0.0436 | -4.071
-2.5 | -0.7149 | 0.14336 | -0.0271 | -4.9867
-2 | -0.7798 | 0.13544 | -0.0117 | -5.7575
-1 | -0.8577 | 0.12585 | 0.015 | -6.8153
-0.5 | -0.8806 | 0.12149 | 0.0271 | -7.2483
0 | -0.8663 | 0.11925 | 0.0367 | -7.2646
0.5 | -0.8557 | 0.11895 | 0.0436 | -7.1938
1 | -0.8503 | 0.11722 | 0.0501 | -7.2539
1.5 | -0.794 | 0.11892 | 0.0517 | -6.6768
2 | -0.7606 | 0.12099 | 0.0539 | -6.2865
2.5 | -0.7391 | 0.12049 | 0.0565 | -6.1341
3 | -0.6735 | 0.12381 | 0.0551 | -5.4398
3.5 | -0.6107 | 0.12862 | 0.0526 | -4.7481
4 | -0.6048 | 0.12704 | 0.0544 | -4.7607
4.5 | -0.5413 | 0.13071 | 0.0514 | -4.1412
6 | -0.0978 | 0.17114 | -0.0264 | -0.57146
6.5 | -0.046 | 0.17729 | -0.0266 | -0.25946
7 | -0.0698 | 0.17609 | -0.0223 | -0.39639
7.5 | -0.0434 | 0.17873 | -0.0211 | -0.24282
8 | -0.0028 | 0.18244 | -0.0209 | -0.015348
8.5 | 0.0508 | 0.18982 | -0.022 | 0.26762
9 | 0.0328 | 0.18836 | -0.0188 | 0.17413
9.5 | 0.062 | 0.19142 | -0.0185 | 0.3239
10 | 0.1038 | 0.19567 | -0.019 | 0.53049
10.5 | 0.1406 | 0.20149 | -0.0196 | 0.6978
11 | 0.1382 | 0.20172 | -0.0181 | 0.68511
11.5 | 0.1725 | 0.20512 | -0.0185 | 0.84097
12 | 0.221 | 0.21146 | -0.0199 | 1.0451
12.5 | 0.2173 | 0.21237 | -0.019 | 1.0232
13 | 0.2481 | 0.21568 | -0.0196 | 1.1503
13.5 | 0.3017 | 0.2232 | -0.0215 | 1.3517
14 | 0.2929 | 0.22307 | -0.0207 | 1.313
14.5 | 0.3343 | 0.2276 | -0.0221 | 1.4688
15 | 0.3424 | 0.23111 | -0.0225 | 1.4815
15.5 | 0.3727 | 0.23459 | -0.0236 | 1.5887
16 | 0.4048 | 0.24036 | -0.025 | 1.6841
16.5 | 0.4117 | 0.24268 | -0.0257 | 1.6965
17 | 0.4553 | 0.24827 | -0.0274 | 1.8339
17.5 | 0.4542 | 0.25114 | -0.0283 | 1.8086
18 | 0.4824 | 0.25491 | -0.0298 | 1.8924
18.5 | 0.5258 | 0.26201 | -0.0318 | 2.0068
19 | 0.5197 | 0.26389 | -0.0328 | 1.9694
19.5 | 0.5441 | 0.26751 | -0.0345 | 2.0339
20 | 0.5815 | 0.27318 | -0.0364 | 2.1286

## 17. Re 250k Mach 0.00 (1)
BIGFOIL.COM POLAR EXPORT
goe570
GOE 570 |  |  |  | Cl Max: | 3.254 | at alpha= | 20 | deg
JavaFoil+Calcfoil stall+Eppler ext transition |  |  |  | L/D Max: | 64.462 | at alpha= | 4 | deg
Re: | 250000 |  |  | Cd Min: | 0.01944 | at alpha= | -3 | deg
Mach: | 0 |  |  | Cl=0 at alpha= | -9.5391 | deg
|  |  |  | @ Cl=0.1, Cd= | 0.022178
|  |  |  | @ Cl=0.4, Cd= | 0.019904
|  |  |  | @ Cl=0.6, Cd= | 0.019857
alpha (deg) | Cl | Cd | Cm | Cl/Cd
-20 | -0.963 | 0.16249 | -0.071 | -5.929
-19.5 | -0.929 | 0.15784 | -0.072 | -5.886
-19 | -0.896 | 0.14773 | -0.075 | -6.062
-18.5 | -0.859 | 0.14306 | -0.077 | -6.002
-18 | -0.821 | 0.13569 | -0.079 | -6.051
-17.5 | -0.782 | 0.12837 | -0.081 | -6.092
-17 | -0.742 | 0.12209 | -0.083 | -6.074
-16.5 | -0.698 | 0.11857 | -0.083 | -5.887
-16 | -0.655 | 0.11195 | -0.086 | -5.853
-15.5 | -0.611 | 0.10589 | -0.088 | -5.771
-15 | -0.567 | 0.10023 | -0.093 | -5.656
-14.5 | -0.52 | 0.09507 | -0.095 | -5.468
-14 | -0.472 | 0.08846 | -0.098 | -5.338
-13.5 | -0.43 | 0.07584 | -0.11 | -5.675
-13 | -0.383 | 0.06791 | -0.117 | -5.633
-12.5 | -0.341 | 0.05135 | -0.131 | -6.639
-12 | -0.289 | 0.04487 | -0.136 | -6.438
-11.5 | -0.234 | 0.03825 | -0.141 | -6.123
-11 | -0.178 | 0.03313 | -0.146 | -5.369
-10.5 | -0.119 | 0.03055 | -0.152 | -3.903
-10 | -0.059 | 0.0267 | -0.157 | -2.192
-9.5 | 0.005 | 0.02407 | -0.159 | 0.202
-9 | 0.07 | 0.02276 | -0.162 | 3.084
-8.5 | 0.137 | 0.02146 | -0.166 | 6.398
-8 | 0.207 | 0.02039 | -0.17 | 10.131
-7.5 | 0.276 | 0.02007 | -0.172 | 13.736
-7 | 0.345 | 0.01996 | -0.175 | 17.275
-6.5 | 0.414 | 0.01989 | -0.177 | 20.829
-6 | 0.484 | 0.01982 | -0.179 | 24.435
-5.5 | 0.559 | 0.01999 | -0.181 | 27.953
-5 | 0.63 | 0.01976 | -0.183 | 31.868
-4.5 | 0.699 | 0.01968 | -0.185 | 35.546
-4 | 0.769 | 0.02007 | -0.186 | 38.303
-3.5 | 0.838 | 0.02033 | -0.188 | 41.244
-3 | 0.909 | 0.01944 | -0.19 | 46.745
-2.5 | 0.978 | 0.01978 | -0.192 | 49.458
-2 | 1.048 | 0.02026 | -0.193 | 51.742
-1.5 | 1.118 | 0.02032 | -0.195 | 55.008
-1 | 1.187 | 0.02074 | -0.197 | 57.251
-0.5 | 1.257 | 0.02161 | -0.198 | 58.166
0 | 1.283 | 0.02337 | -0.2 | 54.88
0.5 | 1.35 | 0.02371 | -0.202 | 56.935
1 | 1.413 | 0.02413 | -0.203 | 58.574
1.5 | 1.478 | 0.02487 | -0.205 | 59.452
2 | 1.543 | 0.02506 | -0.206 | 61.571
2.5 | 1.608 | 0.02598 | -0.208 | 61.876
3 | 1.67 | 0.0262 | -0.209 | 63.734
3.5 | 1.735 | 0.02728 | -0.21 | 63.58
4 | 1.797 | 0.02788 | -0.211 | 64.462
4.5 | 1.861 | 0.02906 | -0.213 | 64.036
5 | 1.86 | 0.03009 | -0.213 | 61.816
5.5 | 1.918 | 0.0312 | -0.215 | 61.472
6 | 1.973 | 0.03218 | -0.216 | 61.306
6.5 | 2.029 | 0.03356 | -0.217 | 60.452
7 | 2.082 | 0.03448 | -0.218 | 60.392
7.5 | 2.137 | 0.03632 | -0.219 | 58.846
8 | 2.191 | 0.03685 | -0.22 | 59.45
8.5 | 2.245 | 0.03839 | -0.222 | 58.485
9 | 2.297 | 0.03959 | -0.223 | 58.023
9.5 | 2.348 | 0.04096 | -0.224 | 57.328
10 | 2.4 | 0.04263 | -0.225 | 56.31
10.5 | 2.45 | 0.04418 | -0.226 | 55.458
11 | 2.501 | 0.04591 | -0.227 | 54.476
11.5 | 2.549 | 0.04785 | -0.228 | 53.278
12 | 2.599 | 0.04958 | -0.229 | 52.422
12.5 | 2.644 | 0.05126 | -0.23 | 51.573
13 | 2.69 | 0.05338 | -0.23 | 50.381
13.5 | 2.737 | 0.05489 | -0.232 | 49.86
14 | 2.781 | 0.05659 | -0.232 | 49.147
14.5 | 2.829 | 0.05951 | -0.234 | 47.543
15 | 2.87 | 0.06172 | -0.234 | 46.5
15.5 | 2.908 | 0.06481 | -0.234 | 44.863
16 | 2.958 | 0.06828 | -0.236 | 43.328
16.5 | 3.001 | 0.06985 | -0.237 | 42.968
17 | 3.046 | 0.07209 | -0.238 | 42.253
17.5 | 3.082 | 0.07559 | -0.238 | 40.776
18 | 3.125 | 0.07867 | -0.239 | 39.727
18.5 | 3.165 | 0.08363 | -0.24 | 37.849
19 | 3.202 | 0.08565 | -0.24 | 37.384
19.5 | 3.241 | 0.08761 | -0.24 | 36.988
20 | 3.254 | 0.1368 | -0.238 | 23.79

## 18. Re 250k Mach 0.00 (2)
BIGFOIL.COM POLAR EXPORT
goe570
GOE 570 |  |  |  | Cl Max: | 0.9076 | at alpha= | 6 | deg
XFOIL ncrit=9 |  |  |  | L/D Max: | 18.2103 | at alpha= | 6 | deg
Re: | 250000 |  |  | Cd Min: | 0.17212 | at alpha= | 11 | deg
Mach: | 0 |  |  | Cl=0 at alpha= | -99 | deg
|  |  |  | @ Cl=0.1, Cd= | 0.025871
|  |  |  | @ Cl=0.4, Cd= | 0.17212
|  |  |  | @ Cl=0.6, Cd= | 0.17212
alpha (deg) | Cl | Cd | Cm | Cl/Cd
-3.5 | 0.089 | 0.02467 | -0.0651 | 3.6076
-3 | 0.0922 | 0.02527 | -0.0571 | 3.6486
-2.5 | 0.0876 | 0.02598 | -0.0481 | 3.3718
-2 | 0.1499 | 0.02543 | -0.0498 | 5.8946
-1.5 | 0.1327 | 0.02695 | -0.0397 | 4.9239
0 | 0.183 | 0.02948 | -0.0268 | 6.2076
0.5 | 0.2101 | 0.02998 | -0.0238 | 7.008
1 | 0.2802 | 0.02916 | -0.0262 | 9.6091
1.5 | 0.0219 | 0.04567 | 0.0061 | 0.47953
2 | 0.1131 | 0.04263 | 0.0024 | 2.6531
2.5 | 0.2342 | 0.03809 | -0.0049 | 6.1486
3 | 0.5471 | 0.0403 | -0.0566 | 13.5757
3.5 | 0.5847 | 0.04233 | -0.0553 | 13.8129
4 | 0.7318 | 0.0418 | -0.0718 | 17.5072
5 | 0.7636 | 0.05346 | -0.076 | 14.2836
5.5 | 0.8329 | 0.05161 | -0.0783 | 16.1383
6 | 0.9076 | 0.04984 | -0.0814 | 18.2103
7 | 0.306 | 0.11821 | -0.034 | 2.5886
8.5 | 0.2212 | 0.14665 | -0.0265 | 1.5084
9 | 0.2579 | 0.14852 | -0.0265 | 1.7365
9.5 | 0.2948 | 0.15083 | -0.0266 | 1.9545
11 | 0.2383 | 0.17212 | -0.0225 | 1.3845

## 19. Re 250k Mach 0.10 (1)
BIGFOIL.COM POLAR EXPORT
goe570
GOE 570 |  |  |  | Cl Max: | 3.255 | at alpha= | 20 | deg
JavaFoil+Calcfoil stall+Eppler ext transition |  |  |  | L/D Max: | 63.73 | at alpha= | 4.5 | deg
Re: | 250000 |  |  | Cd Min: | 0.01967 | at alpha= | -3 | deg
Mach: | 0.1 |  |  | Cl=0 at alpha= | -9.5391 | deg
|  |  |  | @ Cl=0.1, Cd= | 0.022451
|  |  |  | @ Cl=0.4, Cd= | 0.020106
|  |  |  | @ Cl=0.6, Cd= | 0.019925
alpha (deg) | Cl | Cd | Cm | Cl/Cd
-20 | -0.958 | 0.16321 | -0.071 | -5.869
-19.5 | -0.925 | 0.15751 | -0.072 | -5.873
-19 | -0.892 | 0.14891 | -0.075 | -5.987
-18.5 | -0.856 | 0.14229 | -0.077 | -6.018
-18 | -0.819 | 0.13737 | -0.078 | -5.959
-17.5 | -0.78 | 0.12998 | -0.08 | -6.002
-17 | -0.741 | 0.1242 | -0.083 | -5.963
-16.5 | -0.699 | 0.11836 | -0.084 | -5.902
-16 | -0.656 | 0.1123 | -0.086 | -5.84
-15.5 | -0.611 | 0.10664 | -0.088 | -5.73
-15 | -0.566 | 0.10109 | -0.091 | -5.604
-14.5 | -0.521 | 0.09486 | -0.095 | -5.49
-14 | -0.473 | 0.08966 | -0.097 | -5.272
-13.5 | -0.431 | 0.07782 | -0.11 | -5.533
-13 | -0.381 | 0.07116 | -0.114 | -5.357
-12.5 | -0.339 | 0.05525 | -0.128 | -6.129
-12 | -0.29 | 0.0449 | -0.137 | -6.455
-11.5 | -0.234 | 0.03953 | -0.141 | -5.924
-11 | -0.178 | 0.03437 | -0.146 | -5.173
-10.5 | -0.119 | 0.02943 | -0.152 | -4.055
-10 | -0.059 | 0.02742 | -0.157 | -2.136
-9.5 | 0.005 | 0.02465 | -0.159 | 0.197
-9 | 0.07 | 0.02302 | -0.163 | 3.058
-8.5 | 0.138 | 0.02173 | -0.166 | 6.336
-8 | 0.207 | 0.02057 | -0.17 | 10.069
-7.5 | 0.277 | 0.02034 | -0.173 | 13.615
-7 | 0.346 | 0.02016 | -0.175 | 17.174
-6.5 | 0.416 | 0.02009 | -0.177 | 20.711
-6 | 0.486 | 0.01993 | -0.179 | 24.406
-5.5 | 0.562 | 0.01993 | -0.181 | 28.19
-5 | 0.633 | 0.01992 | -0.184 | 31.76
-4.5 | 0.703 | 0.02029 | -0.186 | 34.635
-4 | 0.773 | 0.02026 | -0.187 | 38.135
-3.5 | 0.843 | 0.02055 | -0.189 | 41.008
-3 | 0.913 | 0.01967 | -0.191 | 46.423
-2.5 | 0.983 | 0.02005 | -0.193 | 49.036
-2 | 1.053 | 0.02053 | -0.194 | 51.306
-1.5 | 1.123 | 0.02062 | -0.196 | 54.486
-1 | 1.193 | 0.02103 | -0.198 | 56.736
-0.5 | 1.263 | 0.02196 | -0.199 | 57.518
0 | 1.288 | 0.02352 | -0.201 | 54.746
0.5 | 1.355 | 0.02376 | -0.202 | 57.022
1 | 1.42 | 0.02458 | -0.204 | 57.786
1.5 | 1.486 | 0.02545 | -0.206 | 58.383
2 | 1.549 | 0.02515 | -0.207 | 61.591
2.5 | 1.614 | 0.02608 | -0.208 | 61.892
3 | 1.679 | 0.02699 | -0.21 | 62.198
3.5 | 1.742 | 0.02755 | -0.211 | 63.207
4 | 1.806 | 0.02867 | -0.212 | 62.999
4.5 | 1.868 | 0.02932 | -0.213 | 63.73
5 | 1.866 | 0.03041 | -0.214 | 61.367
5.5 | 1.924 | 0.03152 | -0.216 | 61.017
6 | 1.978 | 0.03258 | -0.217 | 60.736
6.5 | 2.035 | 0.03396 | -0.218 | 59.911
7 | 2.088 | 0.03485 | -0.219 | 59.921
7.5 | 2.144 | 0.03682 | -0.22 | 58.22
8 | 2.197 | 0.03739 | -0.221 | 58.758
8.5 | 2.251 | 0.03897 | -0.223 | 57.768
9 | 2.303 | 0.04028 | -0.224 | 57.177
9.5 | 2.356 | 0.04195 | -0.225 | 56.166
10 | 2.406 | 0.04349 | -0.226 | 55.331
10.5 | 2.456 | 0.04512 | -0.227 | 54.427
11 | 2.507 | 0.04693 | -0.228 | 53.411
11.5 | 2.555 | 0.04903 | -0.229 | 52.111
12 | 2.604 | 0.0508 | -0.23 | 51.261
12.5 | 2.649 | 0.05269 | -0.23 | 50.263
13 | 2.696 | 0.05445 | -0.232 | 49.523
13.5 | 2.741 | 0.05671 | -0.233 | 48.336
14 | 2.785 | 0.05847 | -0.233 | 47.642
14.5 | 2.831 | 0.06197 | -0.234 | 45.683
15 | 2.871 | 0.06461 | -0.234 | 44.442
15.5 | 2.915 | 0.06606 | -0.235 | 44.128
16 | 2.958 | 0.06944 | -0.236 | 42.603
16.5 | 3.003 | 0.07261 | -0.237 | 41.362
17 | 3.045 | 0.07468 | -0.238 | 40.773
17.5 | 3.086 | 0.07856 | -0.239 | 39.278
18 | 3.128 | 0.08232 | -0.24 | 38.003
18.5 | 3.163 | 0.08482 | -0.24 | 37.288
19 | 3.201 | 0.08927 | -0.24 | 35.862
19.5 | 3.242 | 0.09145 | -0.242 | 35.449
20 | 3.255 | 0.14407 | -0.24 | 22.593

## 20. Re 250k Mach 0.10 (2)
BIGFOIL.COM POLAR EXPORT
goe570
GOE 570 |  |  |  | Cl Max: | 0.8354 | at alpha= | 5.5 | deg
XFOIL ncrit=9 |  |  |  | L/D Max: | 16.0561 | at alpha= | 5.5 | deg
Re: | 250000 |  |  | Cd Min: | 0.20184 | at alpha= | 19 | deg
Mach: | 0.1 |  |  | Cl=0 at alpha= | -99 | deg
|  |  |  | @ Cl=0.1, Cd= | 0.026197
|  |  |  | @ Cl=0.4, Cd= | 0.18676
|  |  |  | @ Cl=0.6, Cd= | 0.20103
alpha (deg) | Cl | Cd | Cm | Cl/Cd
-3.5 | 0.0967 | 0.02489 | -0.067 | 3.8851
-3 | 0.0633 | 0.02599 | -0.0532 | 2.4356
-2.5 | 0.0819 | 0.02639 | -0.0477 | 3.1034
-2 | 0.1579 | 0.02558 | -0.0514 | 6.1728
0 | 0.1515 | 0.03097 | -0.023 | 4.8918
0.5 | 0.2071 | 0.03036 | -0.0236 | 6.8215
1 | 0.2849 | 0.02937 | -0.0269 | 9.7004
1.5 | 0.0419 | 0.04442 | 0.0042 | 0.94327
2 | 0.1413 | 0.04103 | -0.0004 | 3.4438
2.5 | 0.2906 | 0.03534 | -0.0107 | 8.223
3.5 | 0.4494 | 0.05066 | -0.0421 | 8.8709
4 | 0.6191 | 0.0477 | -0.0584 | 12.979
5 | 0.7615 | 0.0541 | -0.0757 | 14.0758
5.5 | 0.8354 | 0.05203 | -0.0784 | 16.0561
6.5 | 0.2444 | 0.12096 | -0.0336 | 2.0205
7.5 | 0.1401 | 0.14547 | -0.0269 | 0.96309
8 | 0.1785 | 0.14627 | -0.0265 | 1.2203
8.5 | 0.2187 | 0.14732 | -0.0265 | 1.4845
9 | 0.2559 | 0.14925 | -0.0265 | 1.7146
9.5 | 0.2935 | 0.15168 | -0.0266 | 1.935
11 | 0.2356 | 0.17271 | -0.0224 | 1.3641
11.5 | 0.262 | 0.17485 | -0.0225 | 1.4984
12 | 0.2953 | 0.17663 | -0.0227 | 1.6719
12.5 | 0.3365 | 0.17834 | -0.0234 | 1.8868
13 | 0.3852 | 0.18104 | -0.0245 | 2.1277
13.5 | 0.3487 | 0.18569 | -0.023 | 1.8779
14 | 0.3935 | 0.1865 | -0.0238 | 2.1099
14.5 | 0.444 | 0.18853 | -0.0251 | 2.3551
16 | 0.4646 | 0.19692 | -0.0255 | 2.3593
16.5 | 0.4918 | 0.19771 | -0.0262 | 2.4875
17 | 0.5424 | 0.19625 | -0.0273 | 2.7638
17.5 | 0.5984 | 0.19486 | -0.0286 | 3.0709
18 | 0.5787 | 0.20061 | -0.0288 | 2.8847
19 | 0.6412 | 0.20184 | -0.0309 | 3.1768
19.5 | 0.6841 | 0.20092 | -0.0322 | 3.4048

## 21. Re 250k Mach 0.25 (1)
BIGFOIL.COM POLAR EXPORT
goe570
GOE 570 |  |  |  | Cl Max: | 3.214 | at alpha= | 20 | deg
JavaFoil+Calcfoil stall+Eppler ext transition |  |  |  | L/D Max: | 59.879 | at alpha= | 4.5 | deg
Re: | 250000 |  |  | Cd Min: | 0.02074 | at alpha= | -3 | deg
Mach: | 0.25 |  |  | Cl=0 at alpha= | -9.5391 | deg
|  |  |  | @ Cl=0.1, Cd= | 0.024228
|  |  |  | @ Cl=0.4, Cd= | 0.020911
|  |  |  | @ Cl=0.6, Cd= | 0.020798
alpha (deg) | Cl | Cd | Cm | Cl/Cd
-20 | -0.91 | 0.17348 | -0.072 | -5.244
-19.5 | -0.885 | 0.16592 | -0.073 | -5.335
-19 | -0.858 | 0.15926 | -0.074 | -5.386
-18.5 | -0.829 | 0.15168 | -0.076 | -5.463
-18 | -0.797 | 0.14465 | -0.077 | -5.511
-17.5 | -0.763 | 0.13869 | -0.078 | -5.501
-17 | -0.727 | 0.13193 | -0.08 | -5.51
-16.5 | -0.69 | 0.1234 | -0.083 | -5.589
-16 | -0.651 | 0.11669 | -0.086 | -5.578
-15.5 | -0.609 | 0.11076 | -0.087 | -5.496
-15 | -0.565 | 0.1051 | -0.089 | -5.374
-14.5 | -0.52 | 0.10061 | -0.092 | -5.172
-14 | -0.474 | 0.09588 | -0.094 | -4.939
-13.5 | -0.427 | 0.08933 | -0.1 | -4.776
-13 | -0.377 | 0.08399 | -0.102 | -4.488
-12.5 | -0.332 | 0.07101 | -0.118 | -4.68
-12 | -0.281 | 0.06464 | -0.123 | -4.341
-11.5 | -0.233 | 0.04813 | -0.138 | -4.839
-11 | -0.178 | 0.04172 | -0.143 | -4.275
-10.5 | -0.12 | 0.03661 | -0.148 | -3.268
-10 | -0.059 | 0.03175 | -0.154 | -1.851
-9.5 | 0.005 | 0.02784 | -0.159 | 0.176
-9 | 0.071 | 0.02509 | -0.165 | 2.842
-8.5 | 0.14 | 0.02304 | -0.169 | 6.078
-8 | 0.21 | 0.02189 | -0.173 | 9.613
-7.5 | 0.283 | 0.02113 | -0.177 | 13.406
-7 | 0.355 | 0.02098 | -0.179 | 16.903
-6.5 | 0.427 | 0.02087 | -0.182 | 20.442
-6 | 0.499 | 0.02091 | -0.184 | 23.847
-5.5 | 0.577 | 0.02082 | -0.186 | 27.698
-5 | 0.649 | 0.02075 | -0.188 | 31.275
-4.5 | 0.722 | 0.02078 | -0.19 | 34.74
-4 | 0.794 | 0.0212 | -0.192 | 37.445
-3.5 | 0.866 | 0.02106 | -0.193 | 41.102
-3 | 0.938 | 0.02074 | -0.196 | 45.236
-2.5 | 1.01 | 0.02107 | -0.197 | 47.942
-2 | 1.082 | 0.02146 | -0.199 | 50.421
-1.5 | 1.154 | 0.02184 | -0.201 | 52.848
-1 | 1.226 | 0.02224 | -0.202 | 55.115
-0.5 | 1.298 | 0.02346 | -0.204 | 55.321
0 | 1.32 | 0.02446 | -0.205 | 53.974
0.5 | 1.388 | 0.02536 | -0.207 | 54.707
1 | 1.455 | 0.02624 | -0.209 | 55.431
1.5 | 1.52 | 0.02667 | -0.21 | 56.986
2 | 1.586 | 0.02763 | -0.212 | 57.412
2.5 | 1.653 | 0.02824 | -0.213 | 58.518
3 | 1.719 | 0.02938 | -0.215 | 58.509
3.5 | 1.783 | 0.02996 | -0.216 | 59.508
4 | 1.848 | 0.03108 | -0.217 | 59.466
4.5 | 1.912 | 0.03193 | -0.218 | 59.879
5 | 1.901 | 0.03373 | -0.219 | 56.368
5.5 | 1.957 | 0.03477 | -0.22 | 56.287
6 | 2.014 | 0.03655 | -0.222 | 55.095
6.5 | 2.068 | 0.03717 | -0.223 | 55.643
7 | 2.123 | 0.03856 | -0.224 | 55.07
7.5 | 2.177 | 0.04019 | -0.225 | 54.168
8 | 2.231 | 0.0419 | -0.226 | 53.252
8.5 | 2.283 | 0.04364 | -0.227 | 52.325
9 | 2.334 | 0.0445 | -0.229 | 52.453
9.5 | 2.384 | 0.04653 | -0.23 | 51.241
10 | 2.435 | 0.0486 | -0.231 | 50.112
10.5 | 2.484 | 0.05101 | -0.232 | 48.689
11 | 2.533 | 0.05308 | -0.233 | 47.718
11.5 | 2.578 | 0.0545 | -0.234 | 47.294
12 | 2.621 | 0.05652 | -0.234 | 46.375
12.5 | 2.667 | 0.05834 | -0.235 | 45.719
13 | 2.709 | 0.06124 | -0.236 | 44.234
13.5 | 2.753 | 0.06337 | -0.237 | 43.452
14 | 2.792 | 0.06686 | -0.237 | 41.766
14.5 | 2.837 | 0.06823 | -0.238 | 41.584
15 | 2.877 | 0.07305 | -0.239 | 39.377
15.5 | 2.924 | 0.07587 | -0.241 | 38.545
16 | 2.957 | 0.07941 | -0.241 | 37.239
16.5 | 2.998 | 0.08434 | -0.242 | 35.549
17 | 3.039 | 0.08681 | -0.243 | 35.002
17.5 | 3.073 | 0.09162 | -0.244 | 33.541
18 | 3.104 | 0.09538 | -0.243 | 32.541
18.5 | 3.141 | 0.10038 | -0.244 | 31.294
19 | 3.17 | 0.10358 | -0.245 | 30.603
19.5 | 3.182 | 0.1629 | -0.243 | 19.533
20 | 3.214 | 0.16467 | -0.243 | 19.515

## 22. Re 250k Mach 0.25 (2)
BIGFOIL.COM POLAR EXPORT
goe570
GOE 570 |  |  |  | Cl Max: | 0.8014 | at alpha= | -15 | deg
XFOIL ncrit=9 |  |  |  | L/D Max: | 8.0475 | at alpha= | -14 | deg
Re: | 250000 |  |  | Cd Min: | 0.14559 | at alpha= | -20 | deg
Mach: | 0.25 |  |  | Cl=0 at alpha= | -0.11982 | deg
|  |  |  | @ Cl=0.1, Cd= | 0.0402
|  |  |  | @ Cl=0.4, Cd= | 0.0402
|  |  |  | @ Cl=0.6, Cd= | 0.0402
alpha (deg) | Cl | Cd | Cm | Cl/Cd
-20 | 0.6152 | 0.14559 | -0.2254 | 4.2256
-19.5 | 0.6445 | 0.14182 | -0.2265 | 4.5445
-19 | 0.6779 | 0.13779 | -0.2306 | 4.9198
-18.5 | 0.6908 | 0.13448 | -0.2314 | 5.1368
-18 | 0.6858 | 0.12953 | -0.2372 | 5.2945
-17.5 | 0.7153 | 0.12601 | -0.2364 | 5.6765
-17 | 0.7529 | 0.12203 | -0.2406 | 6.1698
-16.5 | 0.7636 | 0.11914 | -0.2399 | 6.4093
-16 | 0.744 | 0.11426 | -0.2427 | 6.5115
-15.5 | 0.7796 | 0.11077 | -0.2436 | 7.038
-15 | 0.8014 | 0.10797 | -0.2431 | 7.4224
-14 | 0.4402 | 0.0547 | -0.2594 | 8.0475
-13.5 | 0.3491 | 0.04551 | -0.2605 | 7.6708
-13 | 0.2845 | 0.04174 | -0.2519 | 6.816
-12.5 | 0.2667 | 0.03854 | -0.2488 | 6.9201
-12 | 0.2179 | 0.0369 | -0.2364 | 5.9051
-11.5 | 0.1993 | 0.03508 | -0.2283 | 5.6813
-11 | 0.1738 | 0.03387 | -0.2175 | 5.1314
-10.5 | 0.1526 | 0.03276 | -0.2066 | 4.6581
-10 | 0.1507 | 0.03171 | -0.1985 | 4.7524
-9.5 | 0.1123 | 0.03121 | -0.1834 | 3.5982
-9 | 0.1388 | 0.03008 | -0.1795 | 4.6144
-8.5 | 0.0798 | 0.03016 | -0.1603 | 2.6459
-8 | 0.1128 | 0.02901 | -0.1569 | 3.8883
-7.5 | 0.0812 | 0.02897 | -0.1426 | 2.8029
-7 | 0.0791 | 0.0285 | -0.1331 | 2.7754
-6.5 | 0.0801 | 0.0282 | -0.124 | 2.8404
-6 | 0.0454 | 0.0285 | -0.1091 | 1.593
-5.5 | 0.0847 | 0.02774 | -0.1061 | 3.0534
-5 | 0.0217 | 0.02865 | -0.0868 | 0.75742
-4.5 | 0.0244 | 0.02841 | -0.0779 | 0.85885
-4 | 0.0566 | 0.0279 | -0.0736 | 2.0287
-3.5 | -0.0195 | 0.02992 | -0.0532 | -0.65174
-3 | 0.0192 | 0.02899 | -0.0499 | 0.6623
-2.5 | -0.0294 | 0.03108 | -0.035 | -0.94595
-2 | -0.0222 | 0.03166 | -0.0285 | -0.7012
-1.5 | -0.4398 | 0.05877 | 0.0199 | -7.4834
-1 | -0.3939 | 0.0582 | 0.0214 | -6.768
-0.5 | -0.3925 | 0.0616 | 0.0256 | -6.3718
0 | 0.1237 | 0.03346 | -0.0206 | 3.697
1 | 0.0796 | 0.0402 | -0.005 | 1.9801

## 23. Re 250k Mach 0.50 (1)
BIGFOIL.COM POLAR EXPORT
goe570
GOE 570 |  |  |  | Cl Max: | 4.071 | at alpha= | 20 | deg
JavaFoil+Calcfoil stall+Eppler ext transition |  |  |  | L/D Max: | 46.584 | at alpha= | -1 | deg
Re: | 250000 |  |  | Cd Min: | 0.02512 | at alpha= | -6 | deg
Mach: | 0.5 |  |  | Cl=0 at alpha= | -9.541 | deg
|  |  |  | @ Cl=0.1, Cd= | 0.04952
|  |  |  | @ Cl=0.4, Cd= | 0.026931
|  |  |  | @ Cl=0.6, Cd= | 0.025148
alpha (deg) | Cl | Cd | Cm | Cl/Cd
-20 | -0.67 | 0.27539 | -0.084 | -2.434
-19.5 | -0.639 | 0.27293 | -0.085 | -2.341
-19 | -0.607 | 0.27144 | -0.086 | -2.237
-18.5 | -0.576 | 0.23866 | -0.088 | -2.414
-18 | -0.544 | 0.25357 | -0.088 | -2.145
-17.5 | -0.513 | 0.2231 | -0.091 | -2.298
-17 | -0.481 | 0.23774 | -0.091 | -2.022
-16.5 | -0.447 | 0.21054 | -0.088 | -2.125
-16 | -0.416 | 0.1726 | -0.087 | -2.408
-15.5 | -0.383 | 0.17282 | -0.087 | -2.218
-15 | -0.351 | 0.16393 | -0.087 | -2.143
-14.5 | -0.319 | 0.15972 | -0.087 | -1.999
-14 | -0.287 | 0.15083 | -0.088 | -1.905
-13.5 | -0.255 | 0.14503 | -0.089 | -1.76
-13 | -0.223 | 0.14119 | -0.09 | -1.581
-12.5 | -0.279 | 0.10675 | -0.094 | -2.609
-12 | -0.255 | 0.09603 | -0.097 | -2.656
-11.5 | -0.215 | 0.08744 | -0.1 | -2.456
-11 | -0.166 | 0.08152 | -0.102 | -2.039
-10.5 | -0.113 | 0.07799 | -0.107 | -1.445
-10 | -0.056 | 0.06941 | -0.118 | -0.803
-9.5 | 0.005 | 0.0584 | -0.139 | 0.081
-9 | 0.069 | 0.05735 | -0.14 | 1.196
-8.5 | 0.143 | 0.03866 | -0.169 | 3.692
-8 | 0.218 | 0.03338 | -0.177 | 6.533
-7.5 | 0.297 | 0.02954 | -0.185 | 10.069
-7 | 0.379 | 0.02744 | -0.191 | 13.81
-6.5 | 0.464 | 0.02538 | -0.197 | 18.278
-6 | 0.549 | 0.02512 | -0.201 | 21.84
-5.5 | 0.641 | 0.02517 | -0.204 | 25.457
-5 | 0.722 | 0.02525 | -0.206 | 28.58
-4.5 | 0.803 | 0.02512 | -0.209 | 31.975
-4 | 0.884 | 0.02589 | -0.211 | 34.142
-3.5 | 0.965 | 0.0263 | -0.213 | 36.706
-3 | 1.047 | 0.02714 | -0.215 | 38.569
-2.5 | 1.128 | 0.02694 | -0.217 | 41.888
-2 | 1.209 | 0.0279 | -0.219 | 43.346
-1.5 | 1.289 | 0.02844 | -0.22 | 45.338
-1 | 1.37 | 0.0294 | -0.222 | 46.584
-0.5 | 1.45 | 0.03118 | -0.223 | 46.505
0 | 1.451 | 0.03449 | -0.225 | 42.073
0.5 | 1.526 | 0.03495 | -0.227 | 43.662
1 | 1.6 | 0.03685 | -0.228 | 43.412
1.5 | 1.672 | 0.03803 | -0.23 | 43.964
2 | 1.744 | 0.03924 | -0.231 | 44.443
2.5 | 1.816 | 0.04205 | -0.232 | 43.178
3 | 1.888 | 0.04349 | -0.234 | 43.415
3.5 | 1.957 | 0.04671 | -0.235 | 41.892
4 | 2.027 | 0.04818 | -0.236 | 42.078
4.5 | 2.095 | 0.05035 | -0.237 | 41.599
5 | 1.979 | 0.05451 | -0.238 | 36.312
5.5 | 2.02 | 0.05631 | -0.238 | 35.877
6 | 2.062 | 0.0607 | -0.239 | 33.969
6.5 | 2.098 | 0.06487 | -0.24 | 32.332
7 | 2.129 | 0.06825 | -0.241 | 31.192
7.5 | 2.156 | 0.074 | -0.241 | 29.13
8 | 2.176 | 0.07956 | -0.241 | 27.356
8.5 | 2.183 | 0.08197 | -0.24 | 26.635
9 | 2.189 | 0.08843 | -0.24 | 24.759
9.5 | 2.19 | 0.09438 | -0.241 | 23.207
10 | 2.184 | 0.10991 | -0.244 | 19.873
10.5 | 2.146 | 0.12372 | -0.244 | 17.346
11 | 2.066 | 0.1385 | -0.244 | 14.917
11.5 | 1.86 | 0.177 | -0.241 | 10.51
12 | 1.492 | 0.22129 | -0.237 | 6.74
12.5 | 1.526 | 0.22648 | -0.239 | 6.737
13 | 1.56 | 0.23347 | -0.24 | 6.68
13.5 | 1.594 | 0.25273 | -0.242 | 6.307
14 | 1.624 | 0.2864 | -0.243 | 5.672
14.5 | 3.311 | 0.2837 | -0.237 | 11.671
15 | 3.377 | 0.28925 | -0.238 | 11.676
15.5 | 3.444 | 0.29404 | -0.239 | 11.712
16 | 3.51 | 0.29819 | -0.24 | 11.77
16.5 | 3.576 | 0.30423 | -0.242 | 11.753
17 | 3.641 | 0.31791 | -0.243 | 11.451
17.5 | 3.745 | 0.62728 | -0.25 | 5.97
18 | 3.808 | 0.65518 | -0.251 | 5.812
18.5 | 3.874 | 0.70538 | -0.253 | 5.493
19 | 3.612 | 0.20573 | -0.126 | 17.558
19.5 | 3.672 | 0.21303 | -0.129 | 17.239
20 | 4.071 | 0.76975 | -0.257 | 5.289

## 24. Re 250k Mach 0.50 (2)
BIGFOIL.COM POLAR EXPORT
goe570
GOE 570 |  |  |  | Cl Max: | -0.215 | at alpha= | -6.5 | deg
XFOIL ncrit=9 |  |  |  | L/D Max: | -2.2269 | at alpha= | 6 | deg
Re: | 250000 |  |  | Cd Min: | 0.12876 | at alpha= | 6.5 | deg
Mach: | 0.5 |  |  | Cl=0 at alpha= | -99 | deg
|  |  |  | @ Cl=0.1, Cd= | 0.12876
|  |  |  | @ Cl=0.4, Cd= | 0.12876
|  |  |  | @ Cl=0.6, Cd= | 0.12876
alpha (deg) | Cl | Cd | Cm | Cl/Cd
-6.5 | -0.215 | 0.06906 | -0.1114 | -3.1132
-6 | -0.3263 | 0.07652 | -0.0961 | -4.2642
-5.5 | -0.3853 | 0.07252 | -0.0826 | -5.313
-5 | -0.4874 | 0.07877 | -0.067 | -6.1876
-4.5 | -0.5304 | 0.0749 | -0.0514 | -7.0814
-4 | -0.6251 | 0.08097 | -0.0358 | -7.7201
-3 | -0.7053 | 0.08181 | -0.0095 | -8.6212
-2.5 | -0.6999 | 0.07977 | 0.0006 | -8.774
-1.5 | -0.7145 | 0.08243 | 0.0174 | -8.668
-1 | -0.6707 | 0.08128 | 0.0219 | -8.2517
-0.5 | -0.696 | 0.08576 | 0.0294 | -8.1157
0 | -0.659 | 0.08621 | 0.0332 | -7.6441
0.5 | -0.6033 | 0.086 | 0.0354 | -7.0151
1.5 | -0.5836 | 0.09247 | 0.0431 | -6.3112
2 | -0.5218 | 0.09305 | 0.043 | -5.6077
3 | -0.4968 | 0.10188 | 0.0464 | -4.8763
3.5 | -0.4347 | 0.10305 | 0.0453 | -4.2183
4.5 | -0.4165 | 0.11309 | 0.0481 | -3.6829
5 | -0.3752 | 0.11588 | 0.0474 | -3.2378
5.5 | -0.3296 | 0.11797 | 0.0473 | -2.7939
6 | -0.2644 | 0.11873 | 0.0469 | -2.2269
6.5 | -0.3121 | 0.12876 | 0.0501 | -2.4239

## 25. Re 500k Mach 0.00 (1)
BIGFOIL.COM POLAR EXPORT
goe570
GOE 570 |  |  |  | Cl Max: | 3.279 | at alpha= | 19.5 | deg
JavaFoil+Calcfoil stall+Eppler ext transition |  |  |  | L/D Max: | 80.89 | at alpha= | 4 | deg
Re: | 500000 |  |  | Cd Min: | 0.01569 | at alpha= | -5 | deg
Mach: | 0 |  |  | Cl=0 at alpha= | -9.5385 | deg
|  |  |  | @ Cl=0.1, Cd= | 0.017633
|  |  |  | @ Cl=0.4, Cd= | 0.016734
|  |  |  | @ Cl=0.6, Cd= | 0.015981
alpha (deg) | Cl | Cd | Cm | Cl/Cd
-20 | -0.975 | 0.14266 | -0.081 | -6.832
-19.5 | -0.94 | 0.13837 | -0.082 | -6.792
-19 | -0.92 | 0.11825 | -0.093 | -7.777
-18.5 | -0.883 | 0.11223 | -0.095 | -7.863
-18 | -0.846 | 0.105 | -0.098 | -8.055
-17.5 | -0.807 | 0.09882 | -0.1 | -8.165
-17 | -0.771 | 0.08794 | -0.106 | -8.772
-16.5 | -0.73 | 0.08214 | -0.108 | -8.885
-16 | -0.687 | 0.07687 | -0.112 | -8.939
-15.5 | -0.651 | 0.0644 | -0.119 | -10.106
-15 | -0.609 | 0.05591 | -0.124 | -10.885
-14.5 | -0.562 | 0.04979 | -0.128 | -11.296
-14 | -0.515 | 0.04282 | -0.132 | -12.018
-13.5 | -0.464 | 0.03845 | -0.136 | -12.057
-13 | -0.412 | 0.03373 | -0.14 | -12.219
-12.5 | -0.358 | 0.0302 | -0.144 | -11.856
-12 | -0.3 | 0.0284 | -0.146 | -10.578
-11.5 | -0.244 | 0.0259 | -0.151 | -9.416
-11 | -0.185 | 0.02321 | -0.155 | -7.964
-10.5 | -0.123 | 0.02123 | -0.159 | -5.809
-10 | -0.06 | 0.01868 | -0.164 | -3.235
-9.5 | 0.005 | 0.01785 | -0.167 | 0.279
-9 | 0.071 | 0.018 | -0.169 | 3.973
-8.5 | 0.139 | 0.01714 | -0.173 | 8.137
-8 | 0.208 | 0.01685 | -0.175 | 12.323
-7.5 | 0.276 | 0.01681 | -0.177 | 16.444
-7 | 0.346 | 0.01664 | -0.18 | 20.782
-6.5 | 0.415 | 0.01676 | -0.182 | 24.773
-6 | 0.485 | 0.01642 | -0.18 | 29.568
-5.5 | 0.56 | 0.01637 | -0.183 | 34.245
-5 | 0.63 | 0.01569 | -0.184 | 40.161
-4.5 | 0.7 | 0.01588 | -0.186 | 44.067
-4 | 0.77 | 0.0159 | -0.188 | 48.408
-3.5 | 0.839 | 0.01668 | -0.19 | 50.286
-3 | 0.909 | 0.01578 | -0.192 | 57.622
-2.5 | 0.979 | 0.01616 | -0.193 | 60.587
-2 | 1.048 | 0.01658 | -0.195 | 63.242
-1.5 | 1.118 | 0.01675 | -0.197 | 66.749
-1 | 1.188 | 0.01681 | -0.199 | 70.647
-0.5 | 1.257 | 0.01781 | -0.2 | 70.601
0 | 1.293 | 0.01895 | -0.202 | 68.222
0.5 | 1.36 | 0.01918 | -0.204 | 70.919
1 | 1.426 | 0.0197 | -0.205 | 72.377
1.5 | 1.491 | 0.02031 | -0.207 | 73.413
2 | 1.557 | 0.02009 | -0.208 | 77.476
2.5 | 1.622 | 0.02078 | -0.21 | 78.057
3 | 1.688 | 0.02116 | -0.211 | 79.747
3.5 | 1.752 | 0.02187 | -0.213 | 80.101
4 | 1.815 | 0.02244 | -0.214 | 80.89
4.5 | 1.879 | 0.02341 | -0.215 | 80.295
5 | 1.881 | 0.02417 | -0.216 | 77.822
5.5 | 1.937 | 0.02485 | -0.218 | 77.944
6 | 1.994 | 0.02575 | -0.219 | 77.461
6.5 | 2.051 | 0.02701 | -0.22 | 75.938
7 | 2.106 | 0.02739 | -0.221 | 76.87
7.5 | 2.161 | 0.02841 | -0.222 | 76.075
8 | 2.215 | 0.02924 | -0.224 | 75.751
8.5 | 2.27 | 0.03076 | -0.225 | 73.791
9 | 2.323 | 0.03157 | -0.226 | 73.561
9.5 | 2.375 | 0.03246 | -0.227 | 73.155
10 | 2.426 | 0.03364 | -0.228 | 72.107
10.5 | 2.478 | 0.03476 | -0.229 | 71.288
11 | 2.528 | 0.03603 | -0.23 | 70.145
11.5 | 2.577 | 0.03714 | -0.231 | 69.368
12 | 2.627 | 0.03897 | -0.232 | 67.407
12.5 | 2.674 | 0.0399 | -0.233 | 67.027
13 | 2.723 | 0.04145 | -0.234 | 65.694
13.5 | 2.771 | 0.04319 | -0.236 | 64.156
14 | 2.818 | 0.04444 | -0.237 | 63.407
14.5 | 2.864 | 0.0464 | -0.238 | 61.731
15 | 2.908 | 0.04747 | -0.238 | 61.255
15.5 | 2.951 | 0.05053 | -0.239 | 58.391
16 | 2.995 | 0.05271 | -0.24 | 56.819
16.5 | 3.038 | 0.05518 | -0.241 | 55.064
17 | 3.081 | 0.05764 | -0.242 | 53.46
17.5 | 3.121 | 0.05998 | -0.242 | 52.033
18 | 3.162 | 0.06392 | -0.243 | 49.473
18.5 | 3.2 | 0.0647 | -0.244 | 49.465
19 | 3.24 | 0.068 | -0.244 | 47.651
19.5 | 3.279 | 0.07101 | -0.245 | 46.179
20 | 3.27 | 0.12512 | -0.24 | 26.139

## 26. Re 500k Mach 0.00 (2)
BIGFOIL.COM POLAR EXPORT
goe570
GOE 570 |  |  |  | Cl Max: | 1.198 | at alpha= | 15 | deg
XFOIL ncrit=9 |  |  |  | L/D Max: | 23.1473 | at alpha= | 5.5 | deg
Re: | 500000 |  |  | Cd Min: | 0.18122 | at alpha= | 19 | deg
Mach: | 0 |  |  | Cl=0 at alpha= | -5.82 | deg
|  |  |  | @ Cl=0.1, Cd= | 0.02351
|  |  |  | @ Cl=0.4, Cd= | 0.025796
|  |  |  | @ Cl=0.6, Cd= | 0.03174
alpha (deg) | Cl | Cd | Cm | Cl/Cd
-11 | 0.1232 | 0.02351 | -0.2016 | 5.2403
-10.5 | 0.1111 | 0.02274 | -0.1921 | 4.8857
-10 | 0.1023 | 0.0221 | -0.1828 | 4.629
-9.5 | 0.0855 | 0.02158 | -0.1717 | 3.962
-9 | 0.0747 | 0.02114 | -0.1614 | 3.5336
-8.5 | 0.0569 | 0.02085 | -0.1494 | 2.729
-8 | 0.0456 | 0.02064 | -0.1385 | 2.2093
-7.5 | 0.0301 | 0.02052 | -0.1265 | 1.4669
-6.5 | 0.0038 | 0.02027 | -0.1033 | 0.18747
-6 | -0.0009 | 0.02027 | -0.0932 | -0.044401
-5.5 | 0.0016 | 0.02036 | -0.0843 | 0.078585
-5 | 0.0043 | 0.02051 | -0.0755 | 0.20965
-4.5 | 0.0189 | 0.02048 | -0.0688 | 0.92285
-4 | 0.0256 | 0.02069 | -0.0609 | 1.2373
-3.5 | 0.0365 | 0.02093 | -0.054 | 1.7439
-3 | 0.0722 | 0.02077 | -0.0512 | 3.4762
-2.5 | 0.0873 | 0.02088 | -0.0457 | 4.181
-2 | 0.1151 | 0.02129 | -0.0424 | 5.4063
-1.5 | 0.1608 | 0.02143 | -0.0417 | 7.5035
-1 | 0.1804 | 0.02223 | -0.0373 | 8.1152
-0.5 | 0.2097 | 0.02286 | -0.0346 | 9.1732
0 | 0.2498 | 0.02323 | -0.0335 | 10.7533
1 | 0.3103 | 0.02476 | -0.0293 | 12.5323
1.5 | 0.3478 | 0.0251 | -0.0286 | 13.8566
2 | 0.3952 | 0.02525 | -0.0288 | 15.6515
2.5 | 0.409 | 0.02682 | -0.0249 | 15.2498
3 | 0.4362 | 0.02787 | -0.0227 | 15.6512
3.5 | 0.4743 | 0.02827 | -0.0217 | 16.7775
5 | 0.767 | 0.03635 | -0.0591 | 21.1004
5.5 | 0.8708 | 0.03762 | -0.0716 | 23.1473
6 | 0.915 | 0.04094 | -0.0754 | 22.3498
6.5 | 0.9945 | 0.04337 | -0.0856 | 22.9306
7 | 1.0342 | 0.04471 | -0.0866 | 23.1313
7.5 | 1.0613 | 0.04597 | -0.0852 | 23.0868
8 | 1.0616 | 0.04922 | -0.0813 | 21.5685
8.5 | 1.0759 | 0.05156 | -0.0789 | 20.867
9 | 1.105 | 0.05285 | -0.078 | 20.9082
9.5 | 1.134 | 0.05416 | -0.0772 | 20.938
10 | 1.1202 | 0.05889 | -0.0728 | 19.0219
10.5 | 1.1334 | 0.0616 | -0.071 | 18.3994
11 | 1.1639 | 0.0629 | -0.0706 | 18.504
11.5 | 1.1882 | 0.0647 | -0.0698 | 18.3648
12 | 1.1511 | 0.07189 | -0.0645 | 16.012
12.5 | 1.1646 | 0.07478 | -0.0633 | 15.5737
13 | 1.1976 | 0.0759 | -0.0635 | 15.7787
13.5 | 1.1133 | 0.08796 | -0.0558 | 12.6569
14 | 1.1157 | 0.0921 | -0.0543 | 12.114
14.5 | 1.153 | 0.09278 | -0.055 | 12.4272
15 | 1.198 | 0.0926 | -0.0563 | 12.9374
16.5 | 0.7037 | 0.16421 | -0.0316 | 4.2854
17 | 0.6826 | 0.1725 | -0.0314 | 3.9571
17.5 | 0.7183 | 0.17264 | -0.0325 | 4.1607
18 | 0.7533 | 0.17283 | -0.0335 | 4.3586
19 | 0.7661 | 0.18122 | -0.0348 | 4.2275
19.5 | 0.8021 | 0.18108 | -0.036 | 4.4295
20 | 0.8386 | 0.18082 | -0.0374 | 4.6378

## 27. Re 500k Mach 0.10 (1)
BIGFOIL.COM POLAR EXPORT
goe570
GOE 570 |  |  |  | Cl Max: | 3.278 | at alpha= | 19.5 | deg
JavaFoil+Calcfoil stall+Eppler ext transition |  |  |  | L/D Max: | 79.923 | at alpha= | 4.5 | deg
Re: | 500000 |  |  | Cd Min: | 0.01573 | at alpha= | -5 | deg
Mach: | 0.1 |  |  | Cl=0 at alpha= | -9.5379 | deg
|  |  |  | @ Cl=0.1, Cd= | 0.017399
|  |  |  | @ Cl=0.4, Cd= | 0.016842
|  |  |  | @ Cl=0.6, Cd= | 0.015843
alpha (deg) | Cl | Cd | Cm | Cl/Cd
-20 | -0.968 | 0.14548 | -0.08 | -6.655
-19.5 | -0.936 | 0.1393 | -0.082 | -6.717
-19 | -0.902 | 0.13278 | -0.085 | -6.794
-18.5 | -0.88 | 0.11299 | -0.095 | -7.785
-18 | -0.842 | 0.10759 | -0.097 | -7.827
-17.5 | -0.804 | 0.10061 | -0.1 | -7.995
-17 | -0.764 | 0.09413 | -0.103 | -8.118
-16.5 | -0.724 | 0.08755 | -0.106 | -8.266
-16 | -0.684 | 0.08062 | -0.11 | -8.481
-15.5 | -0.647 | 0.06857 | -0.117 | -9.434
-15 | -0.606 | 0.05864 | -0.123 | -10.336
-14.5 | -0.561 | 0.05159 | -0.128 | -10.882
-14 | -0.514 | 0.0444 | -0.132 | -11.576
-13.5 | -0.464 | 0.03961 | -0.136 | -11.704
-13 | -0.412 | 0.03497 | -0.14 | -11.78
-12.5 | -0.358 | 0.03087 | -0.144 | -11.603
-12 | -0.303 | 0.02873 | -0.148 | -10.546
-11.5 | -0.244 | 0.02672 | -0.151 | -9.127
-11 | -0.185 | 0.02364 | -0.156 | -7.835
-10.5 | -0.124 | 0.02035 | -0.159 | -6.071
-10 | -0.061 | 0.01895 | -0.164 | -3.197
-9.5 | 0.005 | 0.01821 | -0.168 | 0.274
-9 | 0.072 | 0.01749 | -0.171 | 4.125
-8.5 | 0.14 | 0.01727 | -0.174 | 8.11
-8 | 0.209 | 0.01699 | -0.176 | 12.277
-7.5 | 0.278 | 0.01702 | -0.178 | 16.31
-7 | 0.347 | 0.01688 | -0.181 | 20.573
-6.5 | 0.417 | 0.01683 | -0.179 | 24.789
-6 | 0.488 | 0.0165 | -0.181 | 29.57
-5.5 | 0.563 | 0.01597 | -0.183 | 35.27
-5 | 0.633 | 0.01573 | -0.185 | 40.27
-4.5 | 0.703 | 0.01608 | -0.187 | 43.752
-4 | 0.773 | 0.01601 | -0.189 | 48.315
-3.5 | 0.843 | 0.01671 | -0.191 | 50.454
-3 | 0.914 | 0.01591 | -0.193 | 57.426
-2.5 | 0.984 | 0.0163 | -0.194 | 60.341
-2 | 1.054 | 0.01667 | -0.196 | 63.228
-1.5 | 1.124 | 0.01679 | -0.198 | 66.939
-1 | 1.194 | 0.0173 | -0.2 | 69.001
-0.5 | 1.264 | 0.01794 | -0.201 | 70.446
0 | 1.299 | 0.01913 | -0.203 | 67.899
0.5 | 1.366 | 0.01932 | -0.204 | 70.717
1 | 1.432 | 0.01984 | -0.206 | 72.171
1.5 | 1.498 | 0.02039 | -0.208 | 73.477
2 | 1.564 | 0.02018 | -0.209 | 77.464
2.5 | 1.629 | 0.02088 | -0.211 | 78.021
3 | 1.694 | 0.02152 | -0.212 | 78.741
3.5 | 1.759 | 0.02232 | -0.214 | 78.801
4 | 1.824 | 0.02297 | -0.215 | 79.402
4.5 | 1.887 | 0.02361 | -0.216 | 79.923
5 | 1.887 | 0.02436 | -0.217 | 77.444
5.5 | 1.945 | 0.02554 | -0.219 | 76.14
6 | 2 | 0.02599 | -0.22 | 76.981
6.5 | 2.057 | 0.02727 | -0.221 | 75.452
7 | 2.114 | 0.02824 | -0.222 | 74.857
7.5 | 2.168 | 0.02888 | -0.223 | 75.066
8 | 2.222 | 0.02975 | -0.225 | 74.682
8.5 | 2.276 | 0.03133 | -0.226 | 72.669
9 | 2.329 | 0.03219 | -0.227 | 72.341
9.5 | 2.381 | 0.03337 | -0.228 | 71.341
10 | 2.432 | 0.03434 | -0.229 | 70.822
10.5 | 2.484 | 0.03551 | -0.23 | 69.941
11 | 2.533 | 0.03683 | -0.231 | 68.779
11.5 | 2.582 | 0.03789 | -0.232 | 68.152
12 | 2.632 | 0.03963 | -0.233 | 66.416
12.5 | 2.679 | 0.04064 | -0.234 | 65.926
13 | 2.728 | 0.04249 | -0.235 | 64.187
13.5 | 2.775 | 0.04409 | -0.237 | 62.941
14 | 2.822 | 0.04539 | -0.238 | 62.17
14.5 | 2.866 | 0.04807 | -0.238 | 59.621
15 | 2.909 | 0.04938 | -0.239 | 58.918
15.5 | 2.954 | 0.05152 | -0.24 | 57.337
16 | 2.998 | 0.05398 | -0.241 | 55.534
16.5 | 3.041 | 0.0567 | -0.242 | 53.625
17 | 3.081 | 0.0586 | -0.243 | 52.569
17.5 | 3.122 | 0.06165 | -0.243 | 50.64
18 | 3.16 | 0.06408 | -0.244 | 49.321
18.5 | 3.2 | 0.06657 | -0.245 | 48.073
19 | 3.24 | 0.07024 | -0.245 | 46.123
19.5 | 3.278 | 0.07312 | -0.246 | 44.831
20 | 3.268 | 0.12796 | -0.241 | 25.542

## 28. Re 500k Mach 0.10 (2)
BIGFOIL.COM POLAR EXPORT
goe570
GOE 570 |  |  |  | Cl Max: | 1.1987 | at alpha= | 13 | deg
XFOIL ncrit=9 |  |  |  | L/D Max: | 22.8793 | at alpha= | 7 | deg
Re: | 500000 |  |  | Cd Min: | 0.17321 | at alpha= | 18 | deg
Mach: | 0.1 |  |  | Cl=0 at alpha= | -5.1 | deg
|  |  |  | @ Cl=0.1, Cd= | 0.02312
|  |  |  | @ Cl=0.4, Cd= | 0.027362
|  |  |  | @ Cl=0.6, Cd= | 0.032464
alpha (deg) | Cl | Cd | Cm | Cl/Cd
-10.5 | 0.1149 | 0.02312 | -0.1935 | 4.9697
-10 | 0.1034 | 0.02245 | -0.1838 | 4.6058
-9.5 | 0.0877 | 0.02191 | -0.173 | 4.0027
-9 | 0.0748 | 0.02145 | -0.1623 | 3.4872
-8.5 | 0.0577 | 0.02114 | -0.1505 | 2.7294
-8 | 0.0439 | 0.02091 | -0.1391 | 2.0995
-7.5 | 0.0282 | 0.02079 | -0.1272 | 1.3564
-7 | 0.0223 | 0.02073 | -0.1169 | 1.0757
-6.5 | 0.0029 | 0.02057 | -0.1041 | 0.14098
-6 | -0.0008 | 0.02053 | -0.0941 | -0.038967
-5.5 | -0.0032 | 0.02064 | -0.0844 | -0.15504
-5 | 0.0008 | 0.02076 | -0.0758 | 0.038536
-4.5 | 0.017 | 0.02076 | -0.0692 | 0.81888
-4 | 0.0196 | 0.02098 | -0.0606 | 0.93422
-3.5 | 0.0332 | 0.02124 | -0.054 | 1.5631
-3 | 0.0632 | 0.02118 | -0.0503 | 2.9839
-2.5 | 0.0792 | 0.0214 | -0.0448 | 3.7009
-2 | 0.11 | 0.02152 | -0.042 | 5.1115
-1.5 | 0.1514 | 0.02179 | -0.0406 | 6.9481
-1 | 0.1725 | 0.02262 | -0.0364 | 7.626
-0.5 | 0.2028 | 0.02322 | -0.0338 | 8.7339
0 | 0.2506 | 0.0234 | -0.0337 | 10.7094
0.5 | 0.2722 | 0.02444 | -0.0302 | 11.1375
1 | 0.3024 | 0.02525 | -0.0282 | 11.9762
1.5 | 0.3446 | 0.02544 | -0.0281 | 13.5456
2 | 0.3822 | 0.02602 | -0.0271 | 14.6887
2.5 | 0.4009 | 0.02743 | -0.0238 | 14.6154
3 | 0.4302 | 0.02841 | -0.0218 | 15.1426
3.5 | 0.477 | 0.02846 | -0.0218 | 16.7604
4 | 0.4873 | 0.02977 | -0.0171 | 16.3688
4.5 | 0.6969 | 0.03478 | -0.053 | 20.0374
5 | 0.7555 | 0.03679 | -0.0567 | 20.5355
5.5 | 0.8495 | 0.03899 | -0.0686 | 21.7876
6 | 0.8966 | 0.04224 | -0.0727 | 21.2263
6.5 | 0.98 | 0.04442 | -0.0832 | 22.0621
7 | 1.0346 | 0.04522 | -0.0863 | 22.8793
7.5 | 1.0389 | 0.04811 | -0.0826 | 21.5943
8 | 1.0476 | 0.05083 | -0.0796 | 20.6099
8.5 | 1.0661 | 0.05292 | -0.0777 | 20.1455
9 | 1.1066 | 0.05336 | -0.0777 | 20.7384
9.5 | 1.1002 | 0.05745 | -0.0738 | 19.1506
10 | 1.1009 | 0.06115 | -0.0708 | 18.0033
10.5 | 1.1221 | 0.06325 | -0.0697 | 17.7407
11 | 1.1659 | 0.06345 | -0.0704 | 18.3751
11.5 | 1.1295 | 0.0705 | -0.0649 | 16.0213
12 | 1.1263 | 0.07488 | -0.0624 | 15.0414
12.5 | 1.1537 | 0.07658 | -0.0621 | 15.0653
13 | 1.1987 | 0.0766 | -0.0631 | 15.6488
13.5 | 1.0693 | 0.09311 | -0.0527 | 11.4843
14 | 1.1069 | 0.09381 | -0.0534 | 11.7994
14.5 | 1.1486 | 0.09403 | -0.0544 | 12.2153
16 | 0.6161 | 0.17203 | -0.0297 | 3.5814
16.5 | 0.6486 | 0.17275 | -0.0305 | 3.7546
17 | 0.685 | 0.17288 | -0.0315 | 3.9623
17.5 | 0.7206 | 0.17305 | -0.0325 | 4.1641
18 | 0.7559 | 0.17321 | -0.0335 | 4.3641

## 29. Re 500k Mach 0.25 (1)
BIGFOIL.COM POLAR EXPORT
goe570
GOE 570 |  |  |  | Cl Max: | 3.224 | at alpha= | 20 | deg
JavaFoil+Calcfoil stall+Eppler ext transition |  |  |  | L/D Max: | 75.136 | at alpha= | 3.5 | deg
Re: | 500000 |  |  | Cd Min: | 0.01646 | at alpha= | -4.5 | deg
Mach: | 0.25 |  |  | Cl=0 at alpha= | -9.5379 | deg
|  |  |  | @ Cl=0.1, Cd= | 0.019141
|  |  |  | @ Cl=0.4, Cd= | 0.017434
|  |  |  | @ Cl=0.6, Cd= | 0.017009
alpha (deg) | Cl | Cd | Cm | Cl/Cd
-20 | -0.915 | 0.15844 | -0.078 | -5.773
-19.5 | -0.891 | 0.15013 | -0.08 | -5.935
-19 | -0.864 | 0.14383 | -0.081 | -6.005
-18.5 | -0.835 | 0.13517 | -0.084 | -6.176
-18 | -0.805 | 0.12761 | -0.087 | -6.308
-17.5 | -0.771 | 0.12329 | -0.089 | -6.252
-17 | -0.736 | 0.11564 | -0.092 | -6.363
-16.5 | -0.709 | 0.09786 | -0.104 | -7.248
-16 | -0.67 | 0.09185 | -0.107 | -7.299
-15.5 | -0.628 | 0.08658 | -0.109 | -7.255
-15 | -0.583 | 0.0826 | -0.111 | -7.059
-14.5 | -0.547 | 0.06881 | -0.121 | -7.944
-14 | -0.506 | 0.05649 | -0.128 | -8.95
-13.5 | -0.46 | 0.04802 | -0.134 | -9.58
-13 | -0.41 | 0.04169 | -0.139 | -9.845
-12.5 | -0.357 | 0.03722 | -0.143 | -9.602
-12 | -0.303 | 0.03251 | -0.148 | -9.316
-11.5 | -0.244 | 0.03187 | -0.151 | -7.657
-11 | -0.185 | 0.02818 | -0.156 | -6.575
-10.5 | -0.125 | 0.02451 | -0.161 | -5.082
-10 | -0.061 | 0.02075 | -0.165 | -2.931
-9.5 | 0.005 | 0.01793 | -0.171 | 0.283
-9 | 0.073 | 0.01963 | -0.173 | 3.703
-8.5 | 0.142 | 0.01838 | -0.177 | 7.751
-8 | 0.213 | 0.0176 | -0.181 | 12.127
-7.5 | 0.284 | 0.01752 | -0.179 | 16.233
-7 | 0.356 | 0.01736 | -0.181 | 20.491
-6.5 | 0.427 | 0.01748 | -0.183 | 24.45
-6 | 0.5 | 0.0173 | -0.185 | 28.891
-5.5 | 0.578 | 0.01697 | -0.188 | 34.092
-5 | 0.651 | 0.0171 | -0.19 | 38.046
-4.5 | 0.723 | 0.01646 | -0.192 | 43.898
-4 | 0.795 | 0.01668 | -0.194 | 47.633
-3.5 | 0.866 | 0.01735 | -0.195 | 49.918
-3 | 0.939 | 0.01676 | -0.197 | 56.026
-2.5 | 1.011 | 0.01716 | -0.199 | 58.907
-2 | 1.083 | 0.01728 | -0.201 | 62.638
-1.5 | 1.155 | 0.01768 | -0.203 | 65.306
-1 | 1.226 | 0.01824 | -0.204 | 67.245
-0.5 | 1.298 | 0.01893 | -0.206 | 68.567
0 | 1.332 | 0.02 | -0.208 | 66.596
0.5 | 1.4 | 0.02058 | -0.209 | 68.023
1 | 1.467 | 0.02123 | -0.211 | 69.126
1.5 | 1.535 | 0.02164 | -0.213 | 70.933
2 | 1.602 | 0.02243 | -0.214 | 71.427
2.5 | 1.67 | 0.02297 | -0.216 | 72.718
3 | 1.735 | 0.02311 | -0.217 | 75.082
3.5 | 1.801 | 0.02396 | -0.218 | 75.136
4 | 1.867 | 0.02501 | -0.22 | 74.646
4.5 | 1.933 | 0.02585 | -0.221 | 74.805
5 | 1.92 | 0.02672 | -0.222 | 71.867
5.5 | 1.979 | 0.02771 | -0.224 | 71.417
6 | 2.034 | 0.0287 | -0.225 | 70.888
6.5 | 2.091 | 0.02983 | -0.226 | 70.092
7 | 2.145 | 0.03078 | -0.227 | 69.683
7.5 | 2.2 | 0.03193 | -0.228 | 68.892
8 | 2.253 | 0.03304 | -0.229 | 68.193
8.5 | 2.306 | 0.03411 | -0.231 | 67.601
9 | 2.357 | 0.0355 | -0.232 | 66.416
9.5 | 2.41 | 0.03705 | -0.233 | 65.055
10 | 2.46 | 0.03799 | -0.234 | 64.754
10.5 | 2.511 | 0.03968 | -0.235 | 63.262
11 | 2.56 | 0.04173 | -0.236 | 61.357
11.5 | 2.607 | 0.0426 | -0.237 | 61.201
12 | 2.653 | 0.04367 | -0.238 | 60.765
12.5 | 2.7 | 0.04574 | -0.24 | 59.034
13 | 2.745 | 0.04709 | -0.241 | 58.279
13.5 | 2.79 | 0.04958 | -0.241 | 56.264
14 | 2.832 | 0.05102 | -0.242 | 55.508
14.5 | 2.877 | 0.0539 | -0.243 | 53.382
15 | 2.915 | 0.0566 | -0.244 | 51.502
15.5 | 2.959 | 0.06008 | -0.245 | 49.251
16 | 2.997 | 0.06364 | -0.246 | 47.091
16.5 | 3.034 | 0.06567 | -0.246 | 46.2
17 | 3.072 | 0.06832 | -0.247 | 44.972
17.5 | 3.107 | 0.07301 | -0.248 | 42.558
18 | 3.141 | 0.0751 | -0.248 | 41.832
18.5 | 3.177 | 0.08034 | -0.249 | 39.54
19 | 3.209 | 0.08144 | -0.25 | 39.399
19.5 | 3.195 | 0.14534 | -0.245 | 21.983
20 | 3.224 | 0.14919 | -0.245 | 21.612

## 30. Re 500k Mach 0.25 (2)
BIGFOIL.COM POLAR EXPORT
goe570
GOE 570 |  |  |  | Cl Max: | 1.0147 | at alpha= | 9.5 | deg
XFOIL ncrit=9 |  |  |  | L/D Max: | 17.9748 | at alpha= | 6 | deg
Re: | 500000 |  |  | Cd Min: | 0.08245 | at alpha= | 11 | deg
Mach: | 0.25 |  |  | Cl=0 at alpha= | -3.9407 | deg
|  |  |  | @ Cl=0.1, Cd= | 0.02545
|  |  |  | @ Cl=0.4, Cd= | 0.032122
|  |  |  | @ Cl=0.6, Cd= | 0.039395
alpha (deg) | Cl | Cd | Cm | Cl/Cd
-10.5 | 0.1292 | 0.02545 | -0.1997 | 5.0766
-10 | 0.1144 | 0.02464 | -0.1898 | 4.6429
-9.5 | 0.0992 | 0.02391 | -0.1795 | 4.1489
-9 | 0.0801 | 0.02336 | -0.1681 | 3.4289
-8.5 | 0.0615 | 0.02296 | -0.1564 | 2.6786
-8 | 0.0425 | 0.02266 | -0.1443 | 1.8756
-7.5 | 0.0277 | 0.02246 | -0.1327 | 1.2333
-7 | 0.0111 | 0.02234 | -0.1206 | 0.49687
-6.5 | 0.0052 | 0.02225 | -0.11 | 0.23371
-6 | -0.0089 | 0.02237 | -0.0982 | -0.39785
-5.5 | -0.0166 | 0.02229 | -0.0873 | -0.74473
-5 | -0.0124 | 0.02226 | -0.0785 | -0.55705
-4.5 | -0.0139 | 0.02254 | -0.0688 | -0.61668
-4 | -0.0014 | 0.02267 | -0.0615 | -0.061756
-3.5 | 0.0104 | 0.02285 | -0.0542 | 0.45514
-3 | 0.0231 | 0.02323 | -0.0474 | 0.9944
-2.5 | 0.0475 | 0.02341 | -0.0426 | 2.029
-2 | 0.0781 | 0.02354 | -0.0391 | 3.3178
-1.5 | 0.1 | 0.02398 | -0.0351 | 4.1701
-1 | 0.1349 | 0.02453 | -0.0326 | 5.4994
-0.5 | 0.1777 | 0.02495 | -0.0313 | 7.1222
0 | 0.1972 | 0.02611 | -0.0273 | 7.5527
0.5 | 0.2266 | 0.02704 | -0.0247 | 8.3802
1 | 0.2814 | 0.0271 | -0.0255 | 10.3838
1.5 | 0.296 | 0.02875 | -0.0216 | 10.2957
2 | 0.3267 | 0.02968 | -0.0201 | 11.0074
2.5 | 0.3663 | 0.03024 | -0.0193 | 12.1131
3 | 0.3946 | 0.03151 | -0.0172 | 12.523
3.5 | 0.4112 | 0.03339 | -0.014 | 12.3151
4 | 0.4404 | 0.03451 | -0.012 | 12.7615
5 | 0.6815 | 0.04189 | -0.0472 | 16.2688
5.5 | 0.7402 | 0.04494 | -0.0522 | 16.4709
6 | 0.8405 | 0.04676 | -0.064 | 17.9748
6.5 | 0.8776 | 0.05114 | -0.0678 | 17.1607
7 | 0.9405 | 0.05484 | -0.076 | 17.1499
7.5 | 0.9642 | 0.05664 | -0.0743 | 17.0233
8 | 0.994 | 0.058 | -0.0731 | 17.1379
8.5 | 0.9625 | 0.06424 | -0.0673 | 14.9829
9 | 0.9761 | 0.0671 | -0.0653 | 14.5469
9.5 | 1.0147 | 0.0679 | -0.0652 | 14.944
10 | 0.9401 | 0.07842 | -0.0572 | 11.988
10.5 | 0.9535 | 0.08157 | -0.0557 | 11.6893
11 | 0.9919 | 0.08245 | -0.056 | 12.0303

## 31. Re 500k Mach 0.50 (1)
BIGFOIL.COM POLAR EXPORT
goe570
GOE 570 |  |  |  | Cl Max: | 4.075 | at alpha= | 20 | deg
JavaFoil+Calcfoil stall+Eppler ext transition |  |  |  | L/D Max: | 56.186 | at alpha= | -1 | deg
Re: | 500000 |  |  | Cd Min: | 0.02051 | at alpha= | -6.5 | deg
Mach: | 0.5 |  |  | Cl=0 at alpha= | -9.5379 | deg
|  |  |  | @ Cl=0.1, Cd= | 0.029973
|  |  |  | @ Cl=0.4, Cd= | 0.021186
|  |  |  | @ Cl=0.6, Cd= | 0.02067
alpha (deg) | Cl | Cd | Cm | Cl/Cd
-20 | -0.671 | 0.23266 | -0.084 | -2.883
-19.5 | -0.639 | 0.23035 | -0.085 | -2.775
-19 | -0.607 | 0.22108 | -0.086 | -2.747
-18.5 | -0.576 | 0.20102 | -0.088 | -2.867
-18 | -0.544 | 0.21625 | -0.088 | -2.516
-17.5 | -0.513 | 0.19124 | -0.091 | -2.682
-17 | -0.481 | 0.19418 | -0.093 | -2.479
-16.5 | -0.449 | 0.17893 | -0.092 | -2.507
-16 | -0.416 | 0.15293 | -0.092 | -2.723
-15.5 | -0.384 | 0.15172 | -0.091 | -2.531
-15 | -0.352 | 0.14596 | -0.091 | -2.41
-14.5 | -0.32 | 0.13748 | -0.092 | -2.325
-14 | -0.288 | 0.12961 | -0.093 | -2.219
-13.5 | -0.256 | 0.1252 | -0.094 | -2.041
-13 | -0.223 | 0.12235 | -0.095 | -1.826
-12.5 | -0.279 | 0.09607 | -0.099 | -2.904
-12 | -0.256 | 0.08557 | -0.105 | -2.99
-11.5 | -0.217 | 0.07586 | -0.115 | -2.857
-11 | -0.172 | 0.06212 | -0.137 | -2.766
-10.5 | -0.117 | 0.06054 | -0.137 | -1.925
-10 | -0.061 | 0.03998 | -0.163 | -1.515
-9.5 | 0.005 | 0.03477 | -0.17 | 0.147
-9 | 0.075 | 0.03149 | -0.175 | 2.37
-8.5 | 0.148 | 0.02706 | -0.182 | 5.487
-8 | 0.225 | 0.02457 | -0.187 | 9.167
-7.5 | 0.304 | 0.02294 | -0.192 | 13.264
-7 | 0.387 | 0.02131 | -0.198 | 18.167
-6.5 | 0.471 | 0.02051 | -0.202 | 22.956
-6 | 0.552 | 0.02067 | -0.204 | 26.722
-5.5 | 0.643 | 0.02067 | -0.207 | 31.086
-5 | 0.724 | 0.02055 | -0.209 | 35.207
-4.5 | 0.805 | 0.02065 | -0.211 | 38.977
-4 | 0.886 | 0.02115 | -0.214 | 41.899
-3.5 | 0.967 | 0.02136 | -0.216 | 45.295
-3 | 1.048 | 0.02214 | -0.218 | 47.332
-2.5 | 1.129 | 0.02173 | -0.22 | 51.973
-2 | 1.21 | 0.0227 | -0.221 | 53.288
-1.5 | 1.29 | 0.02309 | -0.223 | 55.856
-1 | 1.37 | 0.02439 | -0.225 | 56.186
-0.5 | 1.45 | 0.02598 | -0.226 | 55.822
0 | 1.466 | 0.02841 | -0.228 | 51.584
0.5 | 1.542 | 0.0288 | -0.23 | 53.547
1 | 1.615 | 0.03 | -0.231 | 53.826
1.5 | 1.687 | 0.03125 | -0.233 | 54.001
2 | 1.761 | 0.03297 | -0.234 | 53.422
2.5 | 1.834 | 0.03448 | -0.236 | 53.182
3 | 1.905 | 0.03517 | -0.237 | 54.164
3.5 | 1.975 | 0.03686 | -0.238 | 53.573
4 | 2.048 | 0.03971 | -0.24 | 51.569
4.5 | 2.118 | 0.04089 | -0.241 | 51.802
5 | 2 | 0.04281 | -0.242 | 46.715
5.5 | 2.045 | 0.04467 | -0.243 | 45.784
6 | 2.088 | 0.04696 | -0.244 | 44.457
6.5 | 2.126 | 0.05017 | -0.245 | 42.387
7 | 2.161 | 0.05374 | -0.246 | 40.208
7.5 | 2.191 | 0.0582 | -0.247 | 37.64
8 | 2.212 | 0.06078 | -0.248 | 36.398
8.5 | 2.228 | 0.06445 | -0.248 | 34.571
9 | 2.233 | 0.07035 | -0.248 | 31.739
9.5 | 2.228 | 0.07474 | -0.249 | 29.815
10 | 2.209 | 0.088 | -0.249 | 25.106
10.5 | 2.165 | 0.10242 | -0.248 | 21.143
11 | 2.081 | 0.11437 | -0.247 | 18.198
11.5 | 1.876 | 0.14479 | -0.246 | 12.956
12 | 1.501 | 0.17528 | -0.24 | 8.565
12.5 | 1.535 | 0.18567 | -0.242 | 8.265
13 | 1.567 | 0.19603 | -0.243 | 7.994
13.5 | 1.599 | 0.19998 | -0.244 | 7.998
14 | 1.629 | 0.23434 | -0.244 | 6.953
14.5 | 3.325 | 0.21914 | -0.239 | 15.173
15 | 3.392 | 0.22783 | -0.241 | 14.89
15.5 | 3.459 | 0.22536 | -0.242 | 15.349
16 | 3.526 | 0.23745 | -0.243 | 14.85
16.5 | 3.592 | 0.24052 | -0.245 | 14.936
17 | 3.657 | 0.25042 | -0.246 | 14.602
17.5 | 3.748 | 0.55393 | -0.251 | 6.766
18 | 3.812 | 0.61561 | -0.252 | 6.193
18.5 | 3.878 | 0.61173 | -0.253 | 6.339
19 | 3.946 | 0.6051 | -0.255 | 6.521
19.5 | 4.009 | 0.67633 | -0.256 | 5.928
20 | 4.075 | 0.70238 | -0.257 | 5.802

## 32. Re 500k Mach 0.50 (2)
BIGFOIL.COM POLAR EXPORT
goe570
GOE 570 |  |  |  | Cl Max: | 0.8277 | at alpha= | -15.5 | deg
XFOIL ncrit=9 |  |  |  | L/D Max: | 7.7199 | at alpha= | -12 | deg
Re: | 500000 |  |  | Cd Min: | 0.15646 | at alpha= | -20 | deg
Mach: | 0.5 |  |  | Cl=0 at alpha= | -99 | deg
|  |  |  | @ Cl=0.1, Cd= | 0.07384
|  |  |  | @ Cl=0.4, Cd= | 0.07384
|  |  |  | @ Cl=0.6, Cd= | 0.07384
alpha (deg) | Cl | Cd | Cm | Cl/Cd
-20 | 0.6982 | 0.15646 | -0.2402 | 4.4625
-19.5 | 0.738 | 0.15221 | -0.2422 | 4.8486
-19 | 0.7599 | 0.14934 | -0.2416 | 5.0884
-18.5 | 0.7824 | 0.14576 | -0.2429 | 5.3677
-18 | 0.7562 | 0.14116 | -0.2448 | 5.357
-17.5 | 0.7785 | 0.13706 | -0.2432 | 5.68
-17 | 0.8027 | 0.1339 | -0.2419 | 5.9948
-16.5 | 0.817 | 0.13126 | -0.2395 | 6.2243
-16 | 0.8276 | 0.12857 | -0.2372 | 6.437
-15.5 | 0.8277 | 0.12594 | -0.2334 | 6.5722
-15 | 0.7864 | 0.11989 | -0.2329 | 6.5593
-14.5 | 0.8028 | 0.11761 | -0.2285 | 6.826
-14 | 0.8092 | 0.11526 | -0.2244 | 7.0206
-13.5 | 0.8117 | 0.11328 | -0.2196 | 7.1654
-13 | 0.8065 | 0.11087 | -0.2149 | 7.2743
-12.5 | 0.7527 | 0.10329 | -0.2143 | 7.2872
-12 | 0.5468 | 0.07083 | -0.2225 | 7.7199
-11.5 | 0.4676 | 0.06187 | -0.2214 | 7.5578
-11 | 0.4069 | 0.05604 | -0.2176 | 7.2609
-10.5 | 0.3528 | 0.05136 | -0.2126 | 6.8692
-10 | 0.2985 | 0.04741 | -0.2064 | 6.2961
-9.5 | 0.2468 | 0.0441 | -0.1991 | 5.5964
-9 | 0.1973 | 0.04122 | -0.1911 | 4.7865
-8.5 | 0.1483 | 0.0391 | -0.1815 | 3.7928
-8 | 0.1059 | 0.03715 | -0.1715 | 2.8506
-7.5 | 0.0638 | 0.03584 | -0.1599 | 1.7801
-7 | 0.0204 | 0.03507 | -0.1468 | 0.58169
-6.5 | -0.0086 | 0.03418 | -0.1344 | -0.25161
-6 | -0.0383 | 0.03378 | -0.1212 | -1.1338
-5.5 | -0.0691 | 0.03375 | -0.1075 | -2.0474
-5 | -0.0855 | 0.0334 | -0.0951 | -2.5599
-4.5 | -0.0976 | 0.03343 | -0.0832 | -2.9195
-4 | -0.1215 | 0.03412 | -0.0702 | -3.561
-3.5 | -0.1201 | 0.03418 | -0.0601 | -3.5138
-3 | -0.1206 | 0.0346 | -0.0499 | -3.4855
-2.5 | -0.1425 | 0.03594 | -0.0379 | -3.9649
-2 | -0.1277 | 0.03623 | -0.03 | -3.5247
-1.5 | -0.1163 | 0.03714 | -0.0224 | -3.1314
-1 | -0.1351 | 0.03981 | -0.0127 | -3.3936
-0.5 | -0.0986 | 0.04016 | -0.0087 | -2.4552
0 | -0.1125 | 0.04342 | -0.0008 | -2.591
0.5 | -0.1086 | 0.04613 | 0.0049 | -2.3542
1 | -0.0484 | 0.04606 | 0.0053 | -1.0508
2 | -0.0639 | 0.05421 | 0.0159 | -1.1787
4 | -0.0909 | 0.07384 | 0.0327 | -1.231

## 33. Re 750k Mach 0.00 (1)
BIGFOIL.COM POLAR EXPORT
goe570
GOE 570 |  |  |  | Cl Max: | 3.292 | at alpha= | 19.5 | deg
JavaFoil+Calcfoil stall+Eppler ext transition |  |  |  | L/D Max: | 91.251 | at alpha= | 4.5 | deg
Re: | 750000 |  |  | Cd Min: | 0.01421 | at alpha= | -3 | deg
Mach: | 0 |  |  | Cl=0 at alpha= | -9.5379 | deg
|  |  |  | @ Cl=0.1, Cd= | 0.015663
|  |  |  | @ Cl=0.4, Cd= | 0.015133
|  |  |  | @ Cl=0.6, Cd= | 0.014337
alpha (deg) | Cl | Cd | Cm | Cl/Cd
-20 | -0.999 | 0.11627 | -0.094 | -8.592
-19.5 | -0.964 | 0.11256 | -0.095 | -8.562
-19 | -0.94 | 0.09622 | -0.102 | -9.774
-18.5 | -0.909 | 0.08623 | -0.106 | -10.541
-18 | -0.876 | 0.07661 | -0.11 | -11.436
-17.5 | -0.84 | 0.06855 | -0.114 | -12.258
-17 | -0.801 | 0.06179 | -0.117 | -12.96
-16.5 | -0.758 | 0.05726 | -0.12 | -13.241
-16 | -0.712 | 0.05477 | -0.122 | -12.998
-15.5 | -0.668 | 0.04925 | -0.126 | -13.554
-15 | -0.621 | 0.04355 | -0.129 | -14.267
-14.5 | -0.573 | 0.04032 | -0.132 | -14.202
-14 | -0.523 | 0.03494 | -0.136 | -14.972
-13.5 | -0.472 | 0.03097 | -0.14 | -15.239
-13 | -0.419 | 0.02745 | -0.143 | -15.254
-12.5 | -0.365 | 0.02411 | -0.147 | -15.122
-12 | -0.306 | 0.02264 | -0.15 | -13.524
-11.5 | -0.248 | 0.02132 | -0.154 | -11.618
-11 | -0.187 | 0.01979 | -0.157 | -9.443
-10.5 | -0.125 | 0.0184 | -0.161 | -6.769
-10 | -0.061 | 0.01642 | -0.165 | -3.713
-9.5 | 0.005 | 0.01584 | -0.169 | 0.317
-9 | 0.072 | 0.01577 | -0.171 | 4.565
-8.5 | 0.14 | 0.01551 | -0.173 | 9.009
-8 | 0.208 | 0.01524 | -0.175 | 13.649
-7.5 | 0.277 | 0.01518 | -0.178 | 18.243
-7 | 0.346 | 0.01521 | -0.18 | 22.749
-6.5 | 0.416 | 0.01511 | -0.182 | 27.526
-6 | 0.486 | 0.01484 | -0.185 | 32.766
-5.5 | 0.561 | 0.01428 | -0.187 | 39.275
-5 | 0.63 | 0.01438 | -0.189 | 43.852
-4.5 | 0.7 | 0.01435 | -0.187 | 48.798
-4 | 0.77 | 0.01439 | -0.189 | 53.489
-3.5 | 0.84 | 0.01442 | -0.191 | 58.213
-3 | 0.909 | 0.01421 | -0.193 | 63.99
-2.5 | 0.979 | 0.01455 | -0.194 | 67.305
-2 | 1.049 | 0.01487 | -0.196 | 70.519
-1.5 | 1.118 | 0.01505 | -0.198 | 74.321
-1 | 1.188 | 0.01508 | -0.199 | 78.782
-0.5 | 1.257 | 0.01641 | -0.201 | 76.583
0 | 1.298 | 0.01729 | -0.203 | 75.035
0.5 | 1.365 | 0.0175 | -0.204 | 77.989
1 | 1.431 | 0.01801 | -0.206 | 79.454
1.5 | 1.496 | 0.01816 | -0.208 | 82.413
2 | 1.562 | 0.01786 | -0.209 | 87.472
2.5 | 1.627 | 0.01848 | -0.211 | 88.084
3 | 1.693 | 0.01873 | -0.212 | 90.408
3.5 | 1.759 | 0.01946 | -0.214 | 90.356
4 | 1.824 | 0.02024 | -0.215 | 90.09
4.5 | 1.887 | 0.02068 | -0.217 | 91.251
5 | 1.888 | 0.02123 | -0.218 | 88.933
5.5 | 1.947 | 0.02211 | -0.219 | 88.037
6 | 2.004 | 0.0228 | -0.22 | 87.903
6.5 | 2.062 | 0.02395 | -0.222 | 86.073
7 | 2.116 | 0.0242 | -0.223 | 87.443
7.5 | 2.172 | 0.02527 | -0.224 | 85.936
8 | 2.228 | 0.0264 | -0.225 | 84.379
8.5 | 2.282 | 0.02696 | -0.226 | 84.613
9 | 2.334 | 0.02796 | -0.228 | 83.485
9.5 | 2.388 | 0.02898 | -0.229 | 82.426
10 | 2.44 | 0.03007 | -0.23 | 81.149
10.5 | 2.492 | 0.03102 | -0.231 | 80.36
11 | 2.542 | 0.03221 | -0.232 | 78.937
11.5 | 2.592 | 0.03295 | -0.233 | 78.654
12 | 2.642 | 0.03426 | -0.234 | 77.131
12.5 | 2.69 | 0.03546 | -0.235 | 75.859
13 | 2.737 | 0.03649 | -0.236 | 75.006
13.5 | 2.785 | 0.03842 | -0.237 | 72.501
14 | 2.831 | 0.03945 | -0.238 | 71.761
14.5 | 2.878 | 0.04136 | -0.239 | 69.581
15 | 2.921 | 0.04286 | -0.24 | 68.159
15.5 | 2.964 | 0.04524 | -0.24 | 65.518
16 | 3.009 | 0.04818 | -0.242 | 62.448
16.5 | 3.05 | 0.04946 | -0.242 | 61.672
17 | 3.093 | 0.05175 | -0.243 | 59.771
17.5 | 3.133 | 0.05423 | -0.244 | 57.77
18 | 3.174 | 0.05813 | -0.245 | 54.613
18.5 | 3.215 | 0.05994 | -0.245 | 53.64
19 | 3.253 | 0.06102 | -0.246 | 53.301
19.5 | 3.292 | 0.06338 | -0.246 | 51.94
20 | 3.278 | 0.11678 | -0.241 | 28.073

## 34. Re 750k Mach 0.00 (2)
BIGFOIL.COM POLAR EXPORT
goe570
GOE 570 |  |  |  | Cl Max: | 1.3499 | at alpha= | 18 | deg
XFOIL ncrit=9 |  |  |  | L/D Max: | 22.0327 | at alpha= | 8 | deg
Re: | 750000 |  |  | Cd Min: | 0.13689 | at alpha= | 20 | deg
Mach: | 0 |  |  | Cl=0 at alpha= | -3.7146 | deg
|  |  |  | @ Cl=0.1, Cd= | 0.020534
|  |  |  | @ Cl=0.4, Cd= | 0.026656
|  |  |  | @ Cl=0.6, Cd= | 0.03296
alpha (deg) | Cl | Cd | Cm | Cl/Cd
-12 | 0.0715 | 0.02301 | -0.2072 | 3.1073
-11.5 | 0.0606 | 0.02178 | -0.1992 | 2.7824
-11 | 0.0486 | 0.02075 | -0.1904 | 2.3422
-10.5 | 0.0321 | 0.02 | -0.18 | 1.605
-10 | 0.0191 | 0.01946 | -0.1696 | 0.9815
-9.5 | 0.004 | 0.01902 | -0.1585 | 0.2103
-9 | -0.0113 | 0.01873 | -0.1469 | -0.60331
-8.5 | -0.0238 | 0.01855 | -0.1356 | -1.283
-8 | -0.0399 | 0.01849 | -0.1235 | -2.1579
-7.5 | -0.0479 | 0.01844 | -0.1126 | -2.5976
-7 | -0.0579 | 0.01857 | -0.1015 | -3.1179
-6.5 | -0.0534 | 0.01859 | -0.0928 | -2.8725
-6 | -0.0556 | 0.01879 | -0.0831 | -2.959
-5.5 | -0.0516 | 0.01884 | -0.0745 | -2.7389
-5 | -0.0407 | 0.01893 | -0.0671 | -2.15
-4.5 | -0.0311 | 0.01926 | -0.0597 | -1.6147
-4 | -0.0113 | 0.01945 | -0.0541 | -0.58098
-3.5 | 0.0085 | 0.01972 | -0.0487 | 0.43103
-3 | 0.032 | 0.02004 | -0.0442 | 1.5968
-2.5 | 0.0613 | 0.02031 | -0.0408 | 3.0182
-2 | 0.0933 | 0.02045 | -0.0383 | 4.5623
-1.5 | 0.1252 | 0.02085 | -0.0359 | 6.0048
-1 | 0.1605 | 0.02143 | -0.0339 | 7.4895
-0.5 | 0.1947 | 0.02206 | -0.0319 | 8.8259
0 | 0.2248 | 0.02294 | -0.0295 | 9.7995
0.5 | 0.2629 | 0.02349 | -0.0283 | 11.192
1 | 0.2943 | 0.02445 | -0.0264 | 12.0368
1.5 | 0.3286 | 0.0253 | -0.0251 | 12.9881
2 | 0.3629 | 0.02616 | -0.0239 | 13.8723
2.5 | 0.4018 | 0.02668 | -0.0238 | 15.06
3 | 0.4341 | 0.02771 | -0.0225 | 15.6658
3.5 | 0.4641 | 0.02885 | -0.021 | 16.0867
4 | 0.5024 | 0.02947 | -0.0204 | 17.0478
4.5 | 0.5241 | 0.03085 | -0.0178 | 16.9887
6 | 0.7928 | 0.03832 | -0.0506 | 20.6889
6.5 | 0.8622 | 0.04115 | -0.0589 | 20.9526
7 | 0.9298 | 0.04376 | -0.0664 | 21.2477
7.5 | 0.9957 | 0.0461 | -0.0735 | 21.5987
8 | 1.0633 | 0.04826 | -0.0812 | 22.0327
8.5 | 1.0952 | 0.05072 | -0.0823 | 21.5931
9 | 1.1109 | 0.05308 | -0.0802 | 20.9288
9.5 | 1.1336 | 0.05486 | -0.0788 | 20.6635
10 | 1.1572 | 0.05663 | -0.0776 | 20.4344
10.5 | 1.166 | 0.05971 | -0.0754 | 19.5277
11 | 1.1802 | 0.06239 | -0.0737 | 18.9165
11.5 | 1.2002 | 0.06456 | -0.0726 | 18.5905
12 | 1.2315 | 0.06574 | -0.0724 | 18.7329
12.5 | 1.2314 | 0.0698 | -0.0701 | 17.6418
13 | 1.2425 | 0.07288 | -0.0687 | 17.0486
13.5 | 1.2553 | 0.07581 | -0.0675 | 16.5585
14 | 1.2902 | 0.07667 | -0.0679 | 16.828
14.5 | 1.2893 | 0.08089 | -0.066 | 15.9389
15 | 1.2849 | 0.08547 | -0.064 | 15.0333
15.5 | 1.2917 | 0.08903 | -0.0629 | 14.5086
16 | 1.3172 | 0.09075 | -0.063 | 14.5146
16.5 | 1.3463 | 0.09203 | -0.0634 | 14.6289
17 | 1.2903 | 0.1018 | -0.0589 | 12.6749
17.5 | 1.312 | 0.10396 | -0.0592 | 12.6202
18 | 1.3499 | 0.10429 | -0.0604 | 12.9437
18.5 | 1.2612 | 0.11765 | -0.0548 | 10.7199
19 | 1.286 | 0.1194 | -0.0555 | 10.7705
19.5 | 1.3197 | 0.1201 | -0.0568 | 10.9883
20 | 1.2026 | 0.13689 | -0.051 | 8.7852

## 35. Re 750k Mach 0.10 (1)
BIGFOIL.COM POLAR EXPORT
goe570
GOE 570 |  |  |  | Cl Max: | 3.291 | at alpha= | 19.5 | deg
JavaFoil+Calcfoil stall+Eppler ext transition |  |  |  | L/D Max: | 90.143 | at alpha= | 4 | deg
Re: | 750000 |  |  | Cd Min: | 0.01431 | at alpha= | -5.5 | deg
Mach: | 0.1 |  |  | Cl=0 at alpha= | -9.5379 | deg
|  |  |  | @ Cl=0.1, Cd= | 0.015736
|  |  |  | @ Cl=0.4, Cd= | 0.015348
|  |  |  | @ Cl=0.6, Cd= | 0.014408
alpha (deg) | Cl | Cd | Cm | Cl/Cd
-20 | -0.992 | 0.1185 | -0.094 | -8.375
-19.5 | -0.959 | 0.11411 | -0.095 | -8.404
-19 | -0.929 | 0.10452 | -0.099 | -8.885
-18.5 | -0.902 | 0.09095 | -0.105 | -9.913
-18 | -0.869 | 0.08119 | -0.109 | -10.701
-17.5 | -0.835 | 0.07209 | -0.113 | -11.578
-17 | -0.797 | 0.06438 | -0.117 | -12.386
-16.5 | -0.755 | 0.05918 | -0.12 | -12.765
-16 | -0.71 | 0.057 | -0.122 | -12.45
-15.5 | -0.666 | 0.05111 | -0.125 | -13.029
-15 | -0.62 | 0.04513 | -0.129 | -13.737
-14.5 | -0.572 | 0.04161 | -0.132 | -13.753
-14 | -0.523 | 0.03606 | -0.136 | -14.501
-13.5 | -0.472 | 0.03191 | -0.14 | -14.788
-13 | -0.419 | 0.02853 | -0.143 | -14.672
-12.5 | -0.365 | 0.02481 | -0.147 | -14.693
-12 | -0.308 | 0.02328 | -0.152 | -13.241
-11.5 | -0.248 | 0.02183 | -0.154 | -11.358
-11 | -0.187 | 0.02017 | -0.158 | -9.287
-10.5 | -0.125 | 0.01751 | -0.161 | -7.129
-10 | -0.061 | 0.01662 | -0.166 | -3.678
-9.5 | 0.005 | 0.01607 | -0.169 | 0.314
-9 | 0.072 | 0.01581 | -0.172 | 4.574
-8.5 | 0.14 | 0.01563 | -0.174 | 8.972
-8 | 0.209 | 0.01537 | -0.176 | 13.591
-7.5 | 0.278 | 0.01538 | -0.179 | 18.077
-7 | 0.348 | 0.01537 | -0.181 | 22.62
-6.5 | 0.418 | 0.01534 | -0.183 | 27.22
-6 | 0.489 | 0.01489 | -0.186 | 32.81
-5.5 | 0.564 | 0.01431 | -0.188 | 39.388
-5 | 0.634 | 0.0145 | -0.19 | 43.699
-4.5 | 0.704 | 0.01446 | -0.188 | 48.653
-4 | 0.774 | 0.01443 | -0.19 | 53.633
-3.5 | 0.844 | 0.01446 | -0.192 | 58.376
-3 | 0.914 | 0.01433 | -0.193 | 63.774
-2.5 | 0.984 | 0.0146 | -0.195 | 67.384
-2 | 1.054 | 0.015 | -0.197 | 70.273
-1.5 | 1.123 | 0.01545 | -0.199 | 72.718
-1 | 1.194 | 0.01557 | -0.2 | 76.684
-0.5 | 1.263 | 0.01648 | -0.202 | 76.645
0 | 1.303 | 0.01747 | -0.203 | 74.605
0.5 | 1.371 | 0.01763 | -0.205 | 77.743
1 | 1.437 | 0.01807 | -0.207 | 79.532
1.5 | 1.503 | 0.0183 | -0.208 | 82.14
2 | 1.57 | 0.01817 | -0.21 | 86.413
2.5 | 1.636 | 0.01882 | -0.212 | 86.921
3 | 1.701 | 0.01941 | -0.213 | 87.657
3.5 | 1.766 | 0.0199 | -0.215 | 88.721
4 | 1.831 | 0.02031 | -0.216 | 90.143
4.5 | 1.896 | 0.02118 | -0.218 | 89.548
5 | 1.896 | 0.02178 | -0.219 | 87.052
5.5 | 1.953 | 0.0223 | -0.22 | 87.565
6 | 2.01 | 0.02347 | -0.221 | 85.65
6.5 | 2.068 | 0.02417 | -0.223 | 85.566
7 | 2.124 | 0.0249 | -0.224 | 85.319
7.5 | 2.179 | 0.02568 | -0.225 | 84.835
8 | 2.234 | 0.02684 | -0.226 | 83.263
8.5 | 2.288 | 0.02742 | -0.227 | 83.445
9 | 2.341 | 0.02845 | -0.228 | 82.275
9.5 | 2.395 | 0.02951 | -0.23 | 81.15
10 | 2.446 | 0.03064 | -0.231 | 79.835
10.5 | 2.498 | 0.03164 | -0.232 | 78.976
11 | 2.548 | 0.03287 | -0.233 | 77.521
11.5 | 2.597 | 0.03365 | -0.234 | 77.197
12 | 2.646 | 0.03498 | -0.235 | 75.637
12.5 | 2.695 | 0.03627 | -0.236 | 74.307
13 | 2.742 | 0.03771 | -0.237 | 72.708
13.5 | 2.788 | 0.03875 | -0.238 | 71.95
14 | 2.835 | 0.04015 | -0.239 | 70.606
14.5 | 2.881 | 0.04287 | -0.24 | 67.21
15 | 2.925 | 0.04507 | -0.241 | 64.9
15.5 | 2.967 | 0.04689 | -0.241 | 63.289
16 | 3.011 | 0.0493 | -0.242 | 61.085
16.5 | 3.052 | 0.05146 | -0.243 | 59.314
17 | 3.095 | 0.05405 | -0.244 | 57.26
17.5 | 3.134 | 0.05551 | -0.245 | 56.458
18 | 3.175 | 0.05962 | -0.246 | 53.252
18.5 | 3.215 | 0.06154 | -0.246 | 52.249
19 | 3.252 | 0.06278 | -0.246 | 51.804
19.5 | 3.291 | 0.06502 | -0.247 | 50.612
20 | 3.276 | 0.11956 | -0.242 | 27.403

## 36. Re 750k Mach 0.10 (2)
BIGFOIL.COM POLAR EXPORT
goe570
GOE 570 |  |  |  | Cl Max: | 0.5183 | at alpha= | 4.5 | deg
XFOIL ncrit=9 |  |  |  | L/D Max: | 16.5215 | at alpha= | 4 | deg
Re: | 750000 |  |  | Cd Min: | 0.03157 | at alpha= | 4.5 | deg
Mach: | 0.1 |  |  | Cl=0 at alpha= | -3.5815 | deg
|  |  |  | @ Cl=0.1, Cd= | 0.020977
|  |  |  | @ Cl=0.4, Cd= | 0.027359
|  |  |  | @ Cl=0.6, Cd= | 0.03157
alpha (deg) | Cl | Cd | Cm | Cl/Cd
-12 | 0.0809 | 0.02363 | -0.2092 | 3.4236
-11.5 | 0.0683 | 0.02233 | -0.201 | 3.0587
-11 | 0.0569 | 0.02118 | -0.1925 | 2.6865
-10.5 | 0.037 | 0.02039 | -0.1817 | 1.8146
-10 | 0.0254 | 0.01977 | -0.1717 | 1.2848
-9.5 | 0.0063 | 0.01933 | -0.1599 | 0.32592
-9 | -0.0079 | 0.01899 | -0.1486 | -0.41601
-8.5 | -0.0237 | 0.01883 | -0.1367 | -1.2586
-8 | -0.0383 | 0.01872 | -0.1249 | -2.0459
-7.5 | -0.049 | 0.0187 | -0.1136 | -2.6203
-7 | -0.0589 | 0.01879 | -0.1024 | -3.1346
-6.5 | -0.0563 | 0.01882 | -0.0934 | -2.9915
-6 | -0.0585 | 0.01907 | -0.0836 | -3.0676
-5.5 | -0.0537 | 0.0191 | -0.075 | -2.8115
-5 | -0.0445 | 0.01918 | -0.0673 | -2.3201
-4 | -0.0149 | 0.01971 | -0.0542 | -0.75596
-3.5 | 0.0029 | 0.02001 | -0.0485 | 0.14493
-3 | 0.029 | 0.02029 | -0.0442 | 1.4293
-2.5 | 0.0553 | 0.02064 | -0.0404 | 2.6793
-2 | 0.0869 | 0.02087 | -0.0376 | 4.1639
-1.5 | 0.1199 | 0.02114 | -0.0354 | 5.6717
-1 | 0.1546 | 0.02176 | -0.0333 | 7.1048
-0.5 | 0.1876 | 0.02245 | -0.0311 | 8.3563
0 | 0.2187 | 0.0233 | -0.0288 | 9.3863
0.5 | 0.2563 | 0.02391 | -0.0275 | 10.7194
1 | 0.2882 | 0.02486 | -0.0257 | 11.5929
1.5 | 0.3218 | 0.02577 | -0.0242 | 12.4874
2 | 0.3607 | 0.02643 | -0.0234 | 13.6474
2.5 | 0.3957 | 0.0272 | -0.0229 | 14.5478
3 | 0.4265 | 0.02834 | -0.0215 | 15.0494
3.5 | 0.4587 | 0.02938 | -0.0202 | 15.6127
4 | 0.4968 | 0.03007 | -0.0195 | 16.5214
4.5 | 0.5183 | 0.03157 | -0.017 | 16.4175

## 37. Re 750k Mach 0.25 (1)
BIGFOIL.COM POLAR EXPORT
goe570
GOE 570 |  |  |  | Cl Max: | 3.232 | at alpha= | 20 | deg
JavaFoil+Calcfoil stall+Eppler ext transition |  |  |  | L/D Max: | 85.893 | at alpha= | 4.5 | deg
Re: | 750000 |  |  | Cd Min: | 0.01481 | at alpha= | -5 | deg
Mach: | 0.25 |  |  | Cl=0 at alpha= | -9.5379 | deg
|  |  |  | @ Cl=0.1, Cd= | 0.016816
|  |  |  | @ Cl=0.4, Cd= | 0.015899
|  |  |  | @ Cl=0.6, Cd= | 0.01527
alpha (deg) | Cl | Cd | Cm | Cl/Cd
-20 | -0.922 | 0.14628 | -0.084 | -6.3
-19.5 | -0.902 | 0.13606 | -0.089 | -6.63
-19 | -0.874 | 0.13027 | -0.09 | -6.71
-18.5 | -0.854 | 0.11363 | -0.098 | -7.517
-18 | -0.824 | 0.10637 | -0.101 | -7.75
-17.5 | -0.788 | 0.10296 | -0.102 | -7.657
-17 | -0.753 | 0.09578 | -0.105 | -7.866
-16.5 | -0.73 | 0.07658 | -0.115 | -9.526
-16 | -0.693 | 0.06879 | -0.12 | -10.069
-15.5 | -0.654 | 0.06034 | -0.124 | -10.84
-15 | -0.61 | 0.05671 | -0.127 | -10.748
-14.5 | -0.566 | 0.04905 | -0.132 | -11.536
-14 | -0.519 | 0.04331 | -0.136 | -11.982
-13.5 | -0.469 | 0.03873 | -0.14 | -12.104
-13 | -0.418 | 0.03405 | -0.144 | -12.261
-12.5 | -0.363 | 0.03042 | -0.148 | -11.947
-12 | -0.308 | 0.02654 | -0.152 | -11.606
-11.5 | -0.248 | 0.02604 | -0.155 | -9.538
-11 | -0.189 | 0.02289 | -0.16 | -8.244
-10.5 | -0.126 | 0.0208 | -0.164 | -6.063
-10 | -0.061 | 0.01798 | -0.167 | -3.417
-9.5 | 0.005 | 0.01575 | -0.172 | 0.325
-9 | 0.073 | 0.01724 | -0.175 | 4.257
-8.5 | 0.143 | 0.01614 | -0.178 | 8.893
-8 | 0.214 | 0.01592 | -0.181 | 13.433
-7.5 | 0.285 | 0.01598 | -0.183 | 17.816
-7 | 0.356 | 0.01596 | -0.186 | 22.306
-6.5 | 0.428 | 0.01586 | -0.188 | 26.984
-6 | 0.501 | 0.01558 | -0.186 | 32.137
-5.5 | 0.579 | 0.01546 | -0.189 | 37.435
-5 | 0.651 | 0.01481 | -0.191 | 43.938
-4.5 | 0.723 | 0.01494 | -0.193 | 48.39
-4 | 0.795 | 0.01504 | -0.194 | 52.849
-3.5 | 0.867 | 0.01508 | -0.196 | 57.496
-3 | 0.939 | 0.01508 | -0.198 | 62.27
-2.5 | 1.011 | 0.01537 | -0.2 | 65.768
-2 | 1.083 | 0.01564 | -0.202 | 69.252
-1.5 | 1.154 | 0.01635 | -0.203 | 70.608
-1 | 1.226 | 0.01664 | -0.205 | 73.693
-0.5 | 1.298 | 0.01727 | -0.207 | 75.14
0 | 1.336 | 0.01827 | -0.208 | 73.153
0.5 | 1.404 | 0.01876 | -0.21 | 74.85
1 | 1.472 | 0.01938 | -0.212 | 75.957
1.5 | 1.541 | 0.01946 | -0.214 | 79.188
2 | 1.609 | 0.02018 | -0.215 | 79.696
2.5 | 1.675 | 0.02021 | -0.217 | 82.872
3 | 1.743 | 0.0207 | -0.218 | 84.187
3.5 | 1.809 | 0.0214 | -0.22 | 84.561
4 | 1.876 | 0.02237 | -0.221 | 83.897
4.5 | 1.941 | 0.0226 | -0.223 | 85.893
5 | 1.93 | 0.02384 | -0.224 | 80.941
5.5 | 1.987 | 0.02455 | -0.225 | 80.905
6 | 2.044 | 0.02543 | -0.226 | 80.401
6.5 | 2.102 | 0.0263 | -0.228 | 79.915
7 | 2.156 | 0.0272 | -0.229 | 79.27
7.5 | 2.211 | 0.02834 | -0.23 | 78.011
8 | 2.266 | 0.02932 | -0.231 | 77.288
8.5 | 2.319 | 0.03054 | -0.232 | 75.938
9 | 2.371 | 0.0313 | -0.233 | 75.75
9.5 | 2.422 | 0.03263 | -0.235 | 74.24
10 | 2.474 | 0.03406 | -0.236 | 72.651
10.5 | 2.524 | 0.03531 | -0.237 | 71.462
11 | 2.572 | 0.03628 | -0.238 | 70.899
11.5 | 2.619 | 0.03786 | -0.239 | 69.19
12 | 2.668 | 0.03948 | -0.24 | 67.566
12.5 | 2.713 | 0.04051 | -0.241 | 66.967
13 | 2.759 | 0.04215 | -0.242 | 65.469
13.5 | 2.805 | 0.04459 | -0.243 | 62.897
14 | 2.847 | 0.04678 | -0.244 | 60.856
14.5 | 2.891 | 0.04979 | -0.245 | 58.054
15 | 2.929 | 0.05161 | -0.245 | 56.743
15.5 | 2.97 | 0.05382 | -0.246 | 55.184
16 | 3.008 | 0.05739 | -0.247 | 52.419
16.5 | 3.048 | 0.0609 | -0.248 | 50.049
17 | 3.084 | 0.06181 | -0.249 | 49.895
17.5 | 3.119 | 0.06625 | -0.25 | 47.087
18 | 3.156 | 0.06823 | -0.25 | 46.256
18.5 | 3.189 | 0.07282 | -0.25 | 43.792
19 | 3.224 | 0.07333 | -0.252 | 43.961
19.5 | 3.203 | 0.13611 | -0.246 | 23.532
20 | 3.232 | 0.13981 | -0.246 | 23.118

## 38. Re 750k Mach 0.25 (2)
BIGFOIL.COM POLAR EXPORT
goe570
GOE 570 |  |  |  | Cl Max: | 1.1815 | at alpha= | 14.5 | deg
XFOIL ncrit=9 |  |  |  | L/D Max: | 17.7818 | at alpha= | 8.5 | deg
Re: | 750000 |  |  | Cd Min: | 0.14906 | at alpha= | 17.5 | deg
Mach: | 0.25 |  |  | Cl=0 at alpha= | -2.9744 | deg
|  |  |  | @ Cl=0.1, Cd= | 0.023454
|  |  |  | @ Cl=0.4, Cd= | 0.031199
|  |  |  | @ Cl=0.6, Cd= | 0.038554
alpha (deg) | Cl | Cd | Cm | Cl/Cd
-11 | 0.0932 | 0.02414 | -0.2014 | 3.8608
-10.5 | 0.0785 | 0.0229 | -0.1924 | 3.4279
-10 | 0.055 | 0.02205 | -0.1812 | 2.4943
-9.5 | 0.033 | 0.02123 | -0.1698 | 1.5544
-9 | 0.0053 | 0.02079 | -0.1567 | 0.25493
-8.5 | -0.013 | 0.02046 | -0.1447 | -0.63539
-8 | -0.0341 | 0.02028 | -0.1319 | -1.6815
-7.5 | -0.0497 | 0.02023 | -0.1198 | -2.4567
-7 | -0.0619 | 0.02018 | -0.1081 | -3.0674
-6 | -0.0714 | 0.02041 | -0.0872 | -3.4983
-5.5 | -0.0692 | 0.02059 | -0.078 | -3.3609
-5 | -0.0628 | 0.02083 | -0.0695 | -3.0149
-4.5 | -0.0552 | 0.02092 | -0.0613 | -2.6386
-4 | -0.0429 | 0.02123 | -0.0541 | -2.0207
-3.5 | -0.0241 | 0.02158 | -0.0481 | -1.1168
-3 | -0.0012 | 0.02195 | -0.043 | -0.05467
-2.5 | 0.0222 | 0.02246 | -0.0383 | 0.98842
-2 | 0.0539 | 0.0228 | -0.035 | 2.364
-1.5 | 0.084 | 0.02331 | -0.0319 | 3.6036
-1 | 0.1195 | 0.02363 | -0.03 | 5.0571
-0.5 | 0.1534 | 0.0244 | -0.0276 | 6.2869
0 | 0.1867 | 0.02526 | -0.0254 | 7.3911
0.5 | 0.2183 | 0.02632 | -0.0231 | 8.2941
1 | 0.2522 | 0.02724 | -0.0213 | 9.2584
1.5 | 0.2896 | 0.0281 | -0.02 | 10.306
2 | 0.3203 | 0.02936 | -0.0182 | 10.9094
3 | 0.3962 | 0.03102 | -0.0171 | 12.7724
3.5 | 0.4259 | 0.03242 | -0.0156 | 13.137
4 | 0.4535 | 0.03395 | -0.0138 | 13.3579
4.5 | 0.4831 | 0.0353 | -0.0123 | 13.6856
5 | 0.517 | 0.03603 | -0.0108 | 14.3492
5.5 | 0.6916 | 0.04134 | -0.041 | 16.7296
6 | 0.7292 | 0.0439 | -0.0418 | 16.6105
6.5 | 0.7813 | 0.04618 | -0.0449 | 16.9186
7 | 0.8524 | 0.04976 | -0.0541 | 17.1302
7.5 | 0.9013 | 0.05334 | -0.0585 | 16.8973
8 | 0.9653 | 0.05636 | -0.0663 | 17.1274
8.5 | 1.0429 | 0.05865 | -0.0755 | 17.7818
9 | 1.0454 | 0.06232 | -0.0725 | 16.7747
9.5 | 1.058 | 0.06525 | -0.0704 | 16.2146
10 | 1.077 | 0.06768 | -0.0689 | 15.9131
10.5 | 1.1032 | 0.06947 | -0.0681 | 15.8802
11 | 1.096 | 0.07424 | -0.065 | 14.7629
11.5 | 1.1065 | 0.07756 | -0.0634 | 14.2664
12 | 1.1245 | 0.08024 | -0.0623 | 14.0142
12.5 | 1.1604 | 0.08124 | -0.0625 | 14.2836
13 | 1.1228 | 0.08902 | -0.0582 | 12.6129
13.5 | 1.126 | 0.09317 | -0.0567 | 12.0854
14 | 1.1501 | 0.09536 | -0.0565 | 12.0606
14.5 | 1.1815 | 0.09672 | -0.0567 | 12.2157
15 | 1.0819 | 0.1109 | -0.0498 | 9.7556
15.5 | 1.1082 | 0.11288 | -0.0501 | 9.8175
16 | 1.1415 | 0.11404 | -0.0508 | 10.0096
17 | 1.0381 | 0.1338 | -0.0443 | 7.7586
17.5 | 0.9441 | 0.14906 | -0.0403 | 6.3337

## 39. Re 750k Mach 0.50 (1)
BIGFOIL.COM POLAR EXPORT
goe570
GOE 570 |  |  |  | Cl Max: | 4.078 | at alpha= | 20 | deg
JavaFoil+Calcfoil stall+Eppler ext transition |  |  |  | L/D Max: | 63.915 | at alpha= | -1 | deg
Re: | 750000 |  |  | Cd Min: | 0.01842 | at alpha= | -4.5 | deg
Mach: | 0.5 |  |  | Cl=0 at alpha= | -9.5373 | deg
|  |  |  | @ Cl=0.1, Cd= | 0.025133
|  |  |  | @ Cl=0.4, Cd= | 0.018919
|  |  |  | @ Cl=0.6, Cd= | 0.018728
alpha (deg) | Cl | Cd | Cm | Cl/Cd
-20 | -0.671 | 0.21461 | -0.085 | -3.127
-19.5 | -0.639 | 0.21112 | -0.086 | -3.028
-19 | -0.608 | 0.20546 | -0.086 | -2.957
-18.5 | -0.576 | 0.18512 | -0.088 | -3.113
-18 | -0.544 | 0.19582 | -0.089 | -2.779
-17.5 | -0.513 | 0.17279 | -0.091 | -2.968
-17 | -0.482 | 0.18284 | -0.094 | -2.635
-16.5 | -0.449 | 0.16705 | -0.094 | -2.69
-16 | -0.417 | 0.14521 | -0.095 | -2.874
-15.5 | -0.384 | 0.1404 | -0.093 | -2.738
-15 | -0.352 | 0.13601 | -0.093 | -2.589
-14.5 | -0.32 | 0.12894 | -0.093 | -2.481
-14 | -0.288 | 0.12253 | -0.094 | -2.35
-13.5 | -0.256 | 0.1163 | -0.095 | -2.199
-13 | -0.224 | 0.11596 | -0.096 | -1.928
-12.5 | -0.279 | 0.09186 | -0.101 | -3.04
-12 | -0.258 | 0.07944 | -0.115 | -3.246
-11.5 | -0.222 | 0.06528 | -0.135 | -3.4
-11 | -0.18 | 0.04343 | -0.158 | -4.147
-10.5 | -0.122 | 0.04092 | -0.162 | -2.988
-10 | -0.062 | 0.03389 | -0.172 | -1.815
-9.5 | 0.005 | 0.02953 | -0.174 | 0.175
-9 | 0.076 | 0.02617 | -0.18 | 2.902
-8.5 | 0.151 | 0.02293 | -0.186 | 6.572
-8 | 0.227 | 0.0215 | -0.19 | 10.579
-7.5 | 0.307 | 0.02028 | -0.195 | 15.133
-7 | 0.391 | 0.01897 | -0.2 | 20.591
-6.5 | 0.472 | 0.01851 | -0.203 | 25.496
-6 | 0.553 | 0.0188 | -0.205 | 29.408
-5.5 | 0.644 | 0.01866 | -0.208 | 34.495
-5 | 0.725 | 0.01843 | -0.21 | 39.334
-4.5 | 0.807 | 0.01842 | -0.213 | 43.793
-4 | 0.887 | 0.01894 | -0.215 | 46.858
-3.5 | 0.968 | 0.01873 | -0.217 | 51.683
-3 | 1.049 | 0.01892 | -0.219 | 55.45
-2.5 | 1.129 | 0.01935 | -0.221 | 58.372
-2 | 1.21 | 0.02035 | -0.222 | 59.464
-1.5 | 1.29 | 0.02072 | -0.224 | 62.273
-1 | 1.37 | 0.02144 | -0.226 | 63.915
-0.5 | 1.45 | 0.02353 | -0.227 | 61.615
0 | 1.473 | 0.02558 | -0.229 | 57.574
0.5 | 1.55 | 0.02609 | -0.231 | 59.39
1 | 1.623 | 0.0272 | -0.232 | 59.647
1.5 | 1.695 | 0.02841 | -0.234 | 59.677
2 | 1.77 | 0.02968 | -0.236 | 59.616
2.5 | 1.841 | 0.03015 | -0.237 | 61.071
3 | 1.913 | 0.03087 | -0.238 | 61.952
3.5 | 1.985 | 0.03323 | -0.24 | 59.731
4 | 2.056 | 0.03519 | -0.241 | 58.424
4.5 | 2.127 | 0.03598 | -0.242 | 59.114
5 | 2.008 | 0.03771 | -0.244 | 53.248
5.5 | 2.056 | 0.04029 | -0.245 | 51.019
6 | 2.098 | 0.0425 | -0.246 | 49.376
6.5 | 2.137 | 0.04422 | -0.247 | 48.336
7 | 2.172 | 0.04672 | -0.248 | 46.49
7.5 | 2.202 | 0.04973 | -0.249 | 44.28
8 | 2.226 | 0.0535 | -0.25 | 41.608
8.5 | 2.244 | 0.05714 | -0.251 | 39.272
9 | 2.251 | 0.05958 | -0.252 | 37.772
9.5 | 2.243 | 0.06905 | -0.251 | 32.482
10 | 2.222 | 0.08072 | -0.251 | 27.528
10.5 | 2.174 | 0.09161 | -0.25 | 23.735
11 | 2.088 | 0.10462 | -0.249 | 19.959
11.5 | 1.882 | 0.12547 | -0.247 | 15
12 | 1.508 | 0.15821 | -0.243 | 9.533
12.5 | 1.542 | 0.17496 | -0.244 | 8.811
13 | 1.573 | 0.1795 | -0.245 | 8.764
13.5 | 1.605 | 0.18716 | -0.246 | 8.578
14 | 1.632 | 0.20864 | -0.245 | 7.82
14.5 | 3.338 | 0.1909 | -0.242 | 17.487
15 | 3.406 | 0.19738 | -0.243 | 17.256
15.5 | 3.474 | 0.20312 | -0.245 | 17.101
16 | 3.54 | 0.20232 | -0.246 | 17.498
16.5 | 3.607 | 0.20342 | -0.247 | 17.73
17 | 3.672 | 0.21751 | -0.248 | 16.882
17.5 | 3.75 | 0.53734 | -0.251 | 6.98
18 | 3.815 | 0.59234 | -0.252 | 6.44
18.5 | 3.88 | 0.58568 | -0.253 | 6.626
19 | 3.949 | 0.57857 | -0.255 | 6.825
19.5 | 4.012 | 0.64107 | -0.256 | 6.258
20 | 4.078 | 0.66282 | -0.258 | 6.152

## 40. Re 750k Mach 0.50 (2)
BIGFOIL.COM POLAR EXPORT
goe570
GOE 570 |  |  |  | Cl Max: | 0.8442 | at alpha= | 19.5 | deg
XFOIL ncrit=9 |  |  |  | L/D Max: | 4.1085 | at alpha= | 5 | deg
Re: | 750000 |  |  | Cd Min: | 0.20833 | at alpha= | 19.5 | deg
Mach: | 0.5 |  |  | Cl=0 at alpha= | 0.11048 | deg
|  |  |  | @ Cl=0.1, Cd= | 0.03457
|  |  |  | @ Cl=0.4, Cd= | 0.1483
|  |  |  | @ Cl=0.6, Cd= | 0.18347
alpha (deg) | Cl | Cd | Cm | Cl/Cd
-8.5 | 0.1012 | 0.03457 | -0.1791 | 2.9274
-8 | 0.0583 | 0.03305 | -0.1681 | 1.764
-7.5 | 0.019 | 0.032 | -0.156 | 0.59375
-7 | -0.016 | 0.03119 | -0.1433 | -0.51298
-6.5 | -0.048 | 0.03069 | -0.1299 | -1.564
-6 | -0.074 | 0.03032 | -0.1166 | -2.4406
-5.5 | -0.0974 | 0.03022 | -0.1032 | -3.223
-5 | -0.1173 | 0.03021 | -0.0899 | -3.8828
-4.5 | -0.1254 | 0.03022 | -0.0781 | -4.1496
-4 | -0.1336 | 0.03054 | -0.0666 | -4.3746
-3.5 | -0.1345 | 0.03096 | -0.0561 | -4.3443
-3 | -0.1273 | 0.03133 | -0.0467 | -4.0632
-2.5 | -0.1184 | 0.03203 | -0.0381 | -3.6965
-2 | -0.1058 | 0.03271 | -0.0302 | -3.2345
-1.5 | -0.0846 | 0.03345 | -0.0239 | -2.5291
-1 | -0.0553 | 0.03421 | -0.0189 | -1.6165
-0.5 | -0.0386 | 0.03583 | -0.0133 | -1.0773
0 | -0.0078 | 0.03702 | -0.0094 | -0.2107
0.5 | 0.0275 | 0.03808 | -0.0063 | 0.72216
1 | 0.0432 | 0.04035 | -0.0019 | 1.0706
1.5 | 0.0765 | 0.04185 | 0.0001 | 1.828
2 | 0.1198 | 0.04299 | 0.0017 | 2.7867
2.5 | 0.1199 | 0.0466 | 0.0066 | 2.573
3 | 0.144 | 0.04904 | 0.0092 | 2.9364
3.5 | 0.1914 | 0.05014 | 0.0097 | 3.8173
4 | 0.1666 | 0.05564 | 0.0158 | 2.9942
4.5 | 0.1972 | 0.058 | 0.017 | 3.4
5 | 0.2438 | 0.05934 | 0.0169 | 4.1085
5.5 | 0.1942 | 0.06719 | 0.0229 | 2.8903
6 | 0.2367 | 0.06885 | 0.0228 | 3.4379
7 | 0.2101 | 0.08022 | 0.03 | 2.619
9 | 0.2707 | 0.1169 | 0.0099 | 2.3157
10 | 0.334 | 0.13593 | -0.0067 | 2.4571
11 | 0.4139 | 0.1509 | -0.0213 | 2.7429
11.5 | 0.4788 | 0.15483 | -0.0292 | 3.0924
12 | 0.4398 | 0.16646 | -0.0277 | 2.6421
12.5 | 0.4711 | 0.16886 | -0.028 | 2.7899
13 | 0.507 | 0.17058 | -0.0285 | 2.9722
13.5 | 0.5415 | 0.1724 | -0.0291 | 3.141
14 | 0.5237 | 0.18168 | -0.0289 | 2.8825
14.5 | 0.563 | 0.18281 | -0.0297 | 3.0797
15 | 0.6047 | 0.18356 | -0.0307 | 3.2943
15.5 | 0.5978 | 0.19127 | -0.031 | 3.1254
16 | 0.6359 | 0.19246 | -0.032 | 3.3041
16.5 | 0.6744 | 0.19352 | -0.0332 | 3.4849
17 | 0.7147 | 0.19424 | -0.0343 | 3.6795
18 | 0.756 | 0.20151 | -0.0365 | 3.7517
19 | 0.8042 | 0.20763 | -0.0389 | 3.8732
19.5 | 0.8442 | 0.20833 | -0.0405 | 4.0522

## 41. Re 1M Mach 0.00 (1)
BIGFOIL.COM POLAR EXPORT
goe570
GOE 570 |  |  |  | Cl Max: | 3.299 | at alpha= | 19.5 | deg
JavaFoil+Calcfoil stall+Eppler ext transition |  |  |  | L/D Max: | 96.554 | at alpha= | 4 | deg
Re: | 1000000 |  |  | Cd Min: | 0.0116 | at alpha= | -4.5 | deg
Mach: | 0 |  |  | Cl=0 at alpha= | -9.5379 | deg
|  |  |  | @ Cl=0.1, Cd= | 0.014899
|  |  |  | @ Cl=0.4, Cd= | 0.013043
|  |  |  | @ Cl=0.6, Cd= | 0.011806
alpha (deg) | Cl | Cd | Cm | Cl/Cd
-20 | -1.026 | 0.09129 | -0.103 | -11.244
-19.5 | -0.991 | 0.0876 | -0.104 | -11.314
-19 | -0.961 | 0.0783 | -0.108 | -12.272
-18.5 | -0.926 | 0.07135 | -0.111 | -12.979
-18 | -0.889 | 0.06508 | -0.114 | -13.665
-17.5 | -0.851 | 0.05896 | -0.117 | -14.438
-17 | -0.811 | 0.05365 | -0.12 | -15.11
-16.5 | -0.767 | 0.04974 | -0.123 | -15.417
-16 | -0.72 | 0.04772 | -0.125 | -15.087
-15.5 | -0.675 | 0.04335 | -0.128 | -15.559
-15 | -0.627 | 0.03934 | -0.131 | -15.943
-14.5 | -0.579 | 0.03412 | -0.135 | -16.968
-14 | -0.528 | 0.03064 | -0.138 | -17.243
-13.5 | -0.477 | 0.02684 | -0.142 | -17.776
-13 | -0.424 | 0.02362 | -0.146 | -17.935
-12.5 | -0.368 | 0.02093 | -0.149 | -17.594
-12 | -0.309 | 0.01997 | -0.152 | -15.459
-11.5 | -0.249 | 0.01834 | -0.155 | -13.596
-11 | -0.188 | 0.01795 | -0.159 | -10.481
-10.5 | -0.125 | 0.01674 | -0.162 | -7.487
-10 | -0.061 | 0.01523 | -0.166 | -4.024
-9.5 | 0.005 | 0.01494 | -0.169 | 0.336
-9 | 0.072 | 0.01515 | -0.171 | 4.758
-8.5 | 0.14 | 0.01454 | -0.173 | 9.619
-8 | 0.208 | 0.01433 | -0.176 | 14.534
-7.5 | 0.277 | 0.0143 | -0.178 | 19.377
-7 | 0.346 | 0.0143 | -0.18 | 24.229
-6.5 | 0.416 | 0.01267 | -0.182 | 32.848
-6 | 0.486 | 0.0121 | -0.185 | 40.176
-5.5 | 0.561 | 0.0118 | -0.187 | 47.519
-5 | 0.631 | 0.01181 | -0.189 | 53.376
-4.5 | 0.7 | 0.0116 | -0.191 | 60.353
-4 | 0.77 | 0.01388 | -0.193 | 55.489
-3.5 | 0.84 | 0.01354 | -0.191 | 62.015
-3 | 0.91 | 0.01339 | -0.193 | 67.916
-2.5 | 0.979 | 0.01363 | -0.195 | 71.862
-2 | 1.049 | 0.01386 | -0.197 | 75.683
-1.5 | 1.118 | 0.01457 | -0.198 | 76.715
-1 | 1.188 | 0.01455 | -0.2 | 81.676
-0.5 | 1.257 | 0.01541 | -0.201 | 81.58
0 | 1.3 | 0.01629 | -0.203 | 79.767
0.5 | 1.367 | 0.01647 | -0.205 | 82.984
1 | 1.433 | 0.01691 | -0.206 | 84.755
1.5 | 1.499 | 0.01703 | -0.208 | 87.997
2 | 1.566 | 0.01684 | -0.21 | 92.945
2.5 | 1.631 | 0.01744 | -0.211 | 93.529
3 | 1.696 | 0.01772 | -0.213 | 95.718
3.5 | 1.762 | 0.01878 | -0.214 | 93.796
4 | 1.827 | 0.01892 | -0.216 | 96.554
4.5 | 1.892 | 0.01972 | -0.217 | 95.936
5 | 1.893 | 0.02019 | -0.219 | 93.76
5.5 | 1.95 | 0.02071 | -0.22 | 94.157
6 | 2.01 | 0.02154 | -0.221 | 93.308
6.5 | 2.066 | 0.02212 | -0.222 | 93.376
7 | 2.123 | 0.02273 | -0.224 | 93.389
7.5 | 2.178 | 0.02359 | -0.225 | 92.326
8 | 2.233 | 0.02427 | -0.226 | 92.008
8.5 | 2.288 | 0.02507 | -0.227 | 91.272
9 | 2.341 | 0.026 | -0.228 | 90.048
9.5 | 2.395 | 0.02688 | -0.23 | 89.106
10 | 2.447 | 0.02761 | -0.231 | 88.637
10.5 | 2.5 | 0.02869 | -0.232 | 87.113
11 | 2.552 | 0.02973 | -0.233 | 85.831
11.5 | 2.601 | 0.03088 | -0.234 | 84.224
12 | 2.65 | 0.03152 | -0.235 | 84.064
12.5 | 2.7 | 0.03315 | -0.236 | 81.437
13 | 2.747 | 0.03399 | -0.237 | 80.809
13.5 | 2.793 | 0.03529 | -0.238 | 79.164
14 | 2.839 | 0.03708 | -0.239 | 76.569
14.5 | 2.884 | 0.03939 | -0.24 | 73.21
15 | 2.928 | 0.04178 | -0.241 | 70.085
15.5 | 2.971 | 0.04351 | -0.241 | 68.279
16 | 3.013 | 0.04545 | -0.242 | 66.299
16.5 | 3.057 | 0.04774 | -0.243 | 64.034
17 | 3.1 | 0.05007 | -0.244 | 61.92
17.5 | 3.14 | 0.05111 | -0.245 | 61.434
18 | 3.179 | 0.05404 | -0.245 | 58.827
18.5 | 3.223 | 0.0565 | -0.246 | 57.041
19 | 3.263 | 0.05824 | -0.247 | 56.02
19.5 | 3.299 | 0.06014 | -0.247 | 54.859
20 | 3.284 | 0.11068 | -0.242 | 29.668

## 42. Re 1M Mach 0.00 (2)
BIGFOIL.COM POLAR EXPORT
goe570
GOE 570 |  |  |  | Cl Max: | 1.3887 | at alpha= | 19 | deg
XFOIL ncrit=9 |  |  |  | L/D Max: | 20.8276 | at alpha= | 8 | deg
Re: | 1000000 |  |  | Cd Min: | 0.1212 | at alpha= | 20 | deg
Mach: | 0 |  |  | Cl=0 at alpha= | -3.546 | deg
|  |  |  | @ Cl=0.1, Cd= | 0.020031
|  |  |  | @ Cl=0.4, Cd= | 0.0269
|  |  |  | @ Cl=0.6, Cd= | 0.033277
alpha (deg) | Cl | Cd | Cm | Cl/Cd
-11.5 | 0.0038 | 0.01957 | -0.1921 | 0.19417
-11 | -0.0114 | 0.01889 | -0.1819 | -0.60349
-10.5 | -0.017 | 0.01829 | -0.1729 | -0.92947
-10 | -0.0294 | 0.01792 | -0.1621 | -1.6406
-9.5 | -0.0378 | 0.0176 | -0.1517 | -2.1477
-9 | -0.0551 | 0.01745 | -0.1395 | -3.1576
-8.5 | -0.0596 | 0.01731 | -0.1294 | -3.4431
-8 | -0.0724 | 0.01731 | -0.1177 | -4.1826
-7.5 | -0.0771 | 0.01737 | -0.1073 | -4.4387
-7 | -0.0785 | 0.01747 | -0.0976 | -4.4934
-6.5 | -0.0861 | 0.01755 | -0.0868 | -4.906
-6 | -0.075 | 0.01755 | -0.0793 | -4.2735
-5.5 | -0.0712 | 0.01784 | -0.0707 | -3.991
-5 | -0.0559 | 0.01803 | -0.0641 | -3.1004
-4.5 | -0.0368 | 0.01827 | -0.0583 | -2.0142
-4 | -0.0227 | 0.01864 | -0.0518 | -1.2178
-3.5 | 0.0023 | 0.01892 | -0.0474 | 0.12156
-3 | 0.0328 | 0.01918 | -0.044 | 1.7101
-2.5 | 0.0567 | 0.01971 | -0.0398 | 2.8767
-2 | 0.0903 | 0.02 | -0.0374 | 4.515
-1.5 | 0.1274 | 0.02012 | -0.0359 | 6.332
-1 | 0.1615 | 0.02073 | -0.0338 | 7.7906
-0.5 | 0.1898 | 0.02164 | -0.031 | 8.7708
0 | 0.2285 | 0.02224 | -0.0298 | 10.2743
0.5 | 0.2626 | 0.02309 | -0.0281 | 11.3729
1 | 0.2915 | 0.02415 | -0.0258 | 12.0704
1.5 | 0.3279 | 0.02496 | -0.0247 | 13.137
2 | 0.3645 | 0.02585 | -0.0238 | 14.1006
2.5 | 0.3982 | 0.02686 | -0.0226 | 14.825
3 | 0.4325 | 0.02762 | -0.022 | 15.6589
3.5 | 0.4688 | 0.02857 | -0.0214 | 16.4088
4 | 0.5007 | 0.02974 | -0.0203 | 16.8359
4.5 | 0.5297 | 0.031 | -0.0189 | 17.0871
5 | 0.5608 | 0.03197 | -0.0175 | 17.5414
6.5 | 0.7803 | 0.03929 | -0.0418 | 19.86
7 | 0.8399 | 0.04164 | -0.0473 | 20.1705
7.5 | 0.9203 | 0.04434 | -0.0577 | 20.7555
8 | 0.9714 | 0.04664 | -0.0618 | 20.8276
8.5 | 1.0016 | 0.04968 | -0.0627 | 20.161
9 | 1.066 | 0.05173 | -0.0699 | 20.607
9.5 | 1.1132 | 0.05428 | -0.0743 | 20.5085
10 | 1.159 | 0.05704 | -0.0788 | 20.3191
10.5 | 1.1785 | 0.05935 | -0.0776 | 19.8568
11 | 1.1982 | 0.06147 | -0.0763 | 19.4924
11.5 | 1.2145 | 0.06402 | -0.0749 | 18.9706
12 | 1.2263 | 0.06697 | -0.0733 | 18.3112
12.5 | 1.2434 | 0.06947 | -0.0722 | 17.8984
13 | 1.273 | 0.07079 | -0.072 | 17.9828
13.5 | 1.2759 | 0.07462 | -0.0701 | 17.0986
14 | 1.2859 | 0.07787 | -0.0689 | 16.5134
14.5 | 1.2979 | 0.08092 | -0.0679 | 16.0393
15 | 1.3196 | 0.08299 | -0.0676 | 15.9007
15.5 | 1.3402 | 0.08516 | -0.0673 | 15.7374
16 | 1.3378 | 0.08959 | -0.0656 | 14.9325
16.5 | 1.3357 | 0.09401 | -0.0642 | 14.2081
17 | 1.3573 | 0.09606 | -0.0642 | 14.1297
17.5 | 1.348 | 0.10116 | -0.0625 | 13.3254
18 | 1.3496 | 0.1052 | -0.0616 | 12.8289
18.5 | 1.3554 | 0.10883 | -0.0611 | 12.4543
19 | 1.3887 | 0.10956 | -0.0622 | 12.6752
19.5 | 1.3665 | 0.11602 | -0.0603 | 11.7781
20 | 1.3568 | 0.1212 | -0.0594 | 11.1947

## 43. Re 1M Mach 0.10 (1)
BIGFOIL.COM POLAR EXPORT
goe570
GOE 570 |  |  |  | Cl Max: | 3.298 | at alpha= | 19.5 | deg
JavaFoil+Calcfoil stall+Eppler ext transition |  |  |  | L/D Max: | 96.569 | at alpha= | 4 | deg
Re: | 1000000 |  |  | Cd Min: | 0.01163 | at alpha= | -4.5 | deg
Mach: | 0.1 |  |  | Cl=0 at alpha= | -9.5379 | deg
|  |  |  | @ Cl=0.1, Cd= | 0.014964
|  |  |  | @ Cl=0.4, Cd= | 0.013184
|  |  |  | @ Cl=0.6, Cd= | 0.011871
alpha (deg) | Cl | Cd | Cm | Cl/Cd
-20 | -1.015 | 0.09698 | -0.101 | -10.463
-19.5 | -0.983 | 0.09106 | -0.104 | -10.798
-19 | -0.953 | 0.08264 | -0.107 | -11.535
-18.5 | -0.92 | 0.07448 | -0.111 | -12.355
-18 | -0.884 | 0.06772 | -0.114 | -13.06
-17.5 | -0.847 | 0.06144 | -0.117 | -13.789
-17 | -0.808 | 0.05553 | -0.12 | -14.55
-16.5 | -0.765 | 0.05103 | -0.123 | -14.998
-16 | -0.718 | 0.04942 | -0.125 | -14.536
-15.5 | -0.673 | 0.04469 | -0.128 | -15.069
-15 | -0.626 | 0.04073 | -0.131 | -15.365
-14.5 | -0.578 | 0.03554 | -0.135 | -16.264
-14 | -0.528 | 0.0316 | -0.138 | -16.712
-13.5 | -0.477 | 0.02802 | -0.142 | -17.014
-13 | -0.424 | 0.02441 | -0.146 | -17.361
-12.5 | -0.369 | 0.02144 | -0.15 | -17.198
-12 | -0.311 | 0.01975 | -0.153 | -15.725
-11.5 | -0.25 | 0.01868 | -0.156 | -13.37
-11 | -0.189 | 0.01829 | -0.159 | -10.311
-10.5 | -0.126 | 0.01707 | -0.162 | -7.361
-10 | -0.061 | 0.0154 | -0.167 | -3.99
-9.5 | 0.005 | 0.01381 | -0.17 | 0.366
-9 | 0.072 | 0.01517 | -0.172 | 4.773
-8.5 | 0.14 | 0.01467 | -0.174 | 9.575
-8 | 0.209 | 0.01444 | -0.176 | 14.482
-7.5 | 0.278 | 0.01433 | -0.179 | 19.421
-7 | 0.348 | 0.01441 | -0.181 | 24.149
-6.5 | 0.418 | 0.01276 | -0.183 | 32.772
-6 | 0.489 | 0.01213 | -0.186 | 40.283
-5.5 | 0.564 | 0.01182 | -0.188 | 47.69
-5 | 0.634 | 0.01192 | -0.19 | 53.176
-4.5 | 0.704 | 0.01163 | -0.192 | 60.545
-4 | 0.774 | 0.01355 | -0.19 | 57.1
-3.5 | 0.844 | 0.0137 | -0.192 | 61.583
-3 | 0.914 | 0.01343 | -0.194 | 68.073
-2.5 | 0.984 | 0.01374 | -0.196 | 71.617
-2 | 1.054 | 0.0139 | -0.197 | 75.825
-1.5 | 1.124 | 0.01469 | -0.199 | 76.467
-1 | 1.194 | 0.0146 | -0.201 | 81.779
-0.5 | 1.263 | 0.01547 | -0.202 | 81.659
0 | 1.306 | 0.01635 | -0.204 | 79.832
0.5 | 1.373 | 0.01657 | -0.206 | 82.867
1 | 1.439 | 0.01706 | -0.207 | 84.382
1.5 | 1.506 | 0.0172 | -0.209 | 87.54
2 | 1.573 | 0.01699 | -0.211 | 92.571
2.5 | 1.638 | 0.01758 | -0.212 | 93.203
3 | 1.704 | 0.01822 | -0.214 | 93.531
3.5 | 1.769 | 0.01884 | -0.215 | 93.88
4 | 1.835 | 0.019 | -0.217 | 96.569
4.5 | 1.9 | 0.0198 | -0.218 | 95.945
5 | 1.9 | 0.02042 | -0.22 | 93.03
5.5 | 1.958 | 0.02126 | -0.221 | 92.131
6 | 2.016 | 0.02166 | -0.222 | 93.084
6.5 | 2.074 | 0.02275 | -0.223 | 91.173
7 | 2.131 | 0.0234 | -0.225 | 91.056
7.5 | 2.185 | 0.02395 | -0.226 | 91.213
8 | 2.241 | 0.025 | -0.227 | 89.627
8.5 | 2.295 | 0.02548 | -0.228 | 90.045
9 | 2.348 | 0.02644 | -0.229 | 88.775
9.5 | 2.402 | 0.02736 | -0.231 | 87.773
10 | 2.453 | 0.02811 | -0.232 | 87.269
10.5 | 2.506 | 0.02925 | -0.233 | 85.675
11 | 2.556 | 0.03042 | -0.234 | 84.02
11.5 | 2.607 | 0.03153 | -0.235 | 82.687
12 | 2.655 | 0.03219 | -0.236 | 82.494
12.5 | 2.705 | 0.03389 | -0.237 | 79.818
13 | 2.752 | 0.03461 | -0.238 | 79.512
13.5 | 2.798 | 0.0369 | -0.239 | 75.837
14 | 2.843 | 0.03797 | -0.24 | 74.884
14.5 | 2.886 | 0.04091 | -0.241 | 70.538
15 | 2.929 | 0.04227 | -0.241 | 69.301
15.5 | 2.974 | 0.04526 | -0.242 | 65.713
16 | 3.016 | 0.04648 | -0.243 | 64.893
16.5 | 3.059 | 0.04886 | -0.244 | 62.617
17 | 3.102 | 0.05134 | -0.245 | 60.418
17.5 | 3.141 | 0.05271 | -0.246 | 59.599
18 | 3.18 | 0.05537 | -0.246 | 57.428
18.5 | 3.223 | 0.05795 | -0.247 | 55.605
19 | 3.262 | 0.0599 | -0.247 | 54.456
19.5 | 3.298 | 0.06168 | -0.248 | 53.472
20 | 3.282 | 0.11338 | -0.243 | 28.944

## 44. Re 1M Mach 0.10 (2)
BIGFOIL.COM POLAR EXPORT
goe570
GOE 570 |  |  |  | Cl Max: | 1.3648 | at alpha= | 19 | deg
XFOIL ncrit=9 |  |  |  | L/D Max: | 20.1505 | at alpha= | 7.5 | deg
Re: | 1000000 |  |  | Cd Min: | 0.12344 | at alpha= | 20 | deg
Mach: | 0.1 |  |  | Cl=0 at alpha= | -3.476 | deg
|  |  |  | @ Cl=0.1, Cd= | 0.020431
|  |  |  | @ Cl=0.4, Cd= | 0.027692
|  |  |  | @ Cl=0.6, Cd= | 0.034227
alpha (deg) | Cl | Cd | Cm | Cl/Cd
-11.5 | 0.0115 | 0.01997 | -0.1943 | 0.57586
-11 | -0.0069 | 0.01927 | -0.1837 | -0.35807
-10.5 | -0.0114 | 0.01858 | -0.1749 | -0.61356
-9.5 | -0.0348 | 0.01784 | -0.1535 | -1.9507
-9 | -0.0561 | 0.01772 | -0.1406 | -3.1659
-8.5 | -0.0592 | 0.01754 | -0.1307 | -3.3751
-8 | -0.076 | 0.01758 | -0.1182 | -4.3231
-7.5 | -0.0777 | 0.01756 | -0.1084 | -4.4248
-7 | -0.0821 | 0.01771 | -0.0981 | -4.6358
-6.5 | -0.0856 | 0.01778 | -0.088 | -4.8144
-6 | -0.078 | 0.01779 | -0.0798 | -4.3845
-5.5 | -0.0765 | 0.01811 | -0.0707 | -4.2242
-5 | -0.0598 | 0.01825 | -0.0643 | -3.2767
-4.5 | -0.0412 | 0.01849 | -0.0584 | -2.2282
-4 | -0.0298 | 0.01898 | -0.0514 | -1.5701
-3.5 | -0.0013 | 0.01915 | -0.0474 | -0.067885
-3 | 0.0258 | 0.01952 | -0.0434 | 1.3217
-2.5 | 0.0498 | 0.02004 | -0.0392 | 2.485
-2 | 0.0843 | 0.02035 | -0.0368 | 4.1425
-1.5 | 0.1209 | 0.02054 | -0.0351 | 5.8861
-1 | 0.1536 | 0.02112 | -0.0329 | 7.2727
-0.5 | 0.185 | 0.02194 | -0.0305 | 8.4321
0 | 0.2234 | 0.02258 | -0.0292 | 9.8937
0.5 | 0.2558 | 0.0235 | -0.0273 | 10.8851
1 | 0.2863 | 0.02449 | -0.0251 | 11.6905
1.5 | 0.3221 | 0.02539 | -0.024 | 12.6861
2 | 0.3591 | 0.02628 | -0.023 | 13.6644
2.5 | 0.3888 | 0.0275 | -0.0213 | 14.1382
3 | 0.4272 | 0.02816 | -0.0212 | 15.1705
3.5 | 0.4629 | 0.02913 | -0.0205 | 15.8908
4 | 0.4945 | 0.03034 | -0.0194 | 16.2986
4.5 | 0.5229 | 0.03164 | -0.0178 | 16.5265
5 | 0.5534 | 0.03277 | -0.0165 | 16.8874
5.5 | 0.5685 | 0.03345 | -0.0118 | 16.9955
6 | 0.742 | 0.03773 | -0.041 | 19.666
6.5 | 0.7779 | 0.04012 | -0.0418 | 19.3893
7 | 0.8268 | 0.04241 | -0.045 | 19.4954
7.5 | 0.9102 | 0.04517 | -0.0558 | 20.1505
8 | 0.9569 | 0.04793 | -0.0598 | 19.9645
8.5 | 0.9942 | 0.05035 | -0.061 | 19.7458
9 | 1.0561 | 0.05286 | -0.0683 | 19.9792
9.5 | 1.1002 | 0.05571 | -0.0725 | 19.7487
10 | 1.1498 | 0.05842 | -0.0775 | 19.6816
10.5 | 1.1738 | 0.06039 | -0.0768 | 19.437
11 | 1.1883 | 0.06308 | -0.0751 | 18.838
11.5 | 1.2018 | 0.06591 | -0.0735 | 18.234
12 | 1.2168 | 0.06861 | -0.0721 | 17.735
12.5 | 1.2365 | 0.07086 | -0.0712 | 17.4499
13 | 1.2552 | 0.07324 | -0.0703 | 17.1382
13.5 | 1.2641 | 0.0766 | -0.0689 | 16.5026
14 | 1.2712 | 0.08013 | -0.0674 | 15.8642
14.5 | 1.2888 | 0.08268 | -0.0668 | 15.5878
15 | 1.3222 | 0.08366 | -0.0673 | 15.8044
15.5 | 1.3177 | 0.0883 | -0.0654 | 14.923
16 | 1.3173 | 0.09256 | -0.0639 | 14.2318
16.5 | 1.3272 | 0.09587 | -0.0632 | 13.8437
17 | 1.361 | 0.09672 | -0.064 | 14.0715
17.5 | 1.3316 | 0.10386 | -0.0612 | 12.8211
18 | 1.3316 | 0.10811 | -0.0603 | 12.3171
18.5 | 1.3531 | 0.11014 | -0.0606 | 12.2853
19 | 1.3648 | 0.11313 | -0.0605 | 12.064
19.5 | 1.3472 | 0.11913 | -0.059 | 11.3087
20 | 1.3464 | 0.12344 | -0.0586 | 10.9073

## 45. Re 1M Mach 0.25 (1)
BIGFOIL.COM POLAR EXPORT
goe570
GOE 570 |  |  |  | Cl Max: | 3.24 | at alpha= | 20 | deg
JavaFoil+Calcfoil stall+Eppler ext transition |  |  |  | L/D Max: | 91.016 | at alpha= | 4.5 | deg
Re: | 1000000 |  |  | Cd Min: | 0.01292 | at alpha= | -6 | deg
Mach: | 0.25 |  |  | Cl=0 at alpha= | -9.5373 | deg
|  |  |  | @ Cl=0.1, Cd= | 0.015645
|  |  |  | @ Cl=0.4, Cd= | 0.013943
|  |  |  | @ Cl=0.6, Cd= | 0.014297
alpha (deg) | Cl | Cd | Cm | Cl/Cd
-20 | -0.94 | 0.12469 | -0.095 | -7.541
-19.5 | -0.916 | 0.11915 | -0.097 | -7.684
-19 | -0.889 | 0.11282 | -0.099 | -7.88
-18.5 | -0.86 | 0.10616 | -0.101 | -8.101
-18 | -0.837 | 0.09246 | -0.107 | -9.05
-17.5 | -0.797 | 0.09228 | -0.107 | -8.642
-17 | -0.773 | 0.07605 | -0.115 | -10.171
-16.5 | -0.745 | 0.06294 | -0.122 | -11.83
-16 | -0.704 | 0.05817 | -0.125 | -12.106
-15.5 | -0.663 | 0.05181 | -0.128 | -12.803
-15 | -0.618 | 0.04793 | -0.131 | -12.896
-14.5 | -0.572 | 0.0429 | -0.135 | -13.337
-14 | -0.524 | 0.03859 | -0.138 | -13.574
-13.5 | -0.474 | 0.03406 | -0.142 | -13.919
-13 | -0.422 | 0.02997 | -0.146 | -14.072
-12.5 | -0.367 | 0.02658 | -0.15 | -13.824
-12 | -0.312 | 0.02281 | -0.155 | -13.66
-11.5 | -0.251 | 0.0227 | -0.157 | -11.069
-11 | -0.19 | 0.02048 | -0.161 | -9.287
-10.5 | -0.127 | 0.01887 | -0.165 | -6.731
-10 | -0.062 | 0.01636 | -0.169 | -3.779
-9.5 | 0.005 | 0.01652 | -0.172 | 0.309
-9 | 0.074 | 0.01592 | -0.176 | 4.641
-8.5 | 0.144 | 0.01518 | -0.179 | 9.466
-8 | 0.214 | 0.01496 | -0.181 | 14.307
-7.5 | 0.285 | 0.01503 | -0.183 | 18.967
-7 | 0.356 | 0.01501 | -0.186 | 23.753
-6.5 | 0.429 | 0.01324 | -0.188 | 32.378
-6 | 0.501 | 0.01292 | -0.191 | 38.796
-5.5 | 0.579 | 0.01446 | -0.193 | 40.028
-5 | 0.651 | 0.0139 | -0.195 | 46.838
-4.5 | 0.723 | 0.01404 | -0.193 | 51.492
-4 | 0.795 | 0.01413 | -0.195 | 56.285
-3.5 | 0.867 | 0.01414 | -0.197 | 61.335
-3 | 0.939 | 0.01411 | -0.199 | 66.565
-2.5 | 1.011 | 0.01433 | -0.2 | 70.557
-2 | 1.083 | 0.01462 | -0.202 | 74.068
-1.5 | 1.154 | 0.01554 | -0.204 | 74.289
-1 | 1.226 | 0.01588 | -0.206 | 77.221
-0.5 | 1.298 | 0.01655 | -0.207 | 78.439
0 | 1.339 | 0.01725 | -0.209 | 77.658
0.5 | 1.408 | 0.0178 | -0.211 | 79.065
1 | 1.476 | 0.0184 | -0.212 | 80.191
1.5 | 1.544 | 0.01827 | -0.214 | 84.477
2 | 1.611 | 0.01895 | -0.216 | 85.033
2.5 | 1.679 | 0.01912 | -0.217 | 87.817
3 | 1.746 | 0.01949 | -0.219 | 89.583
3.5 | 1.813 | 0.02033 | -0.22 | 89.16
4 | 1.88 | 0.02088 | -0.222 | 90.052
4.5 | 1.947 | 0.02139 | -0.223 | 91.016
5 | 1.934 | 0.02243 | -0.225 | 86.208
5.5 | 1.993 | 0.02306 | -0.226 | 86.404
6 | 2.049 | 0.02384 | -0.227 | 85.942
6.5 | 2.106 | 0.02459 | -0.228 | 85.654
7 | 2.162 | 0.026 | -0.23 | 83.166
7.5 | 2.217 | 0.02647 | -0.231 | 83.768
8 | 2.273 | 0.02725 | -0.232 | 83.409
8.5 | 2.326 | 0.02839 | -0.233 | 81.932
9 | 2.38 | 0.0295 | -0.235 | 80.662
9.5 | 2.431 | 0.03038 | -0.236 | 80.019
10 | 2.483 | 0.03161 | -0.237 | 78.559
10.5 | 2.531 | 0.03265 | -0.238 | 77.514
11 | 2.581 | 0.03399 | -0.239 | 75.952
11.5 | 2.629 | 0.0348 | -0.24 | 75.533
12 | 2.675 | 0.03637 | -0.241 | 73.557
12.5 | 2.723 | 0.03784 | -0.242 | 71.953
13 | 2.766 | 0.03969 | -0.243 | 69.672
13.5 | 2.809 | 0.04182 | -0.244 | 67.163
14 | 2.854 | 0.04513 | -0.245 | 63.236
14.5 | 2.895 | 0.04691 | -0.245 | 61.709
15 | 2.935 | 0.05005 | -0.246 | 58.644
15.5 | 2.977 | 0.05232 | -0.247 | 56.904
16 | 3.015 | 0.05466 | -0.248 | 55.165
16.5 | 3.053 | 0.0564 | -0.248 | 54.125
17 | 3.091 | 0.0597 | -0.249 | 51.783
17.5 | 3.127 | 0.06327 | -0.25 | 49.418
18 | 3.163 | 0.06352 | -0.251 | 49.802
18.5 | 3.196 | 0.06793 | -0.251 | 47.059
19 | 3.231 | 0.06958 | -0.252 | 46.437
19.5 | 3.208 | 0.12921 | -0.246 | 24.829
20 | 3.24 | 0.13751 | -0.247 | 23.562

## 46. Re 1M Mach 0.25 (2)
BIGFOIL.COM POLAR EXPORT
goe570
GOE 570 |  |  |  | Cl Max: | 1.2681 | at alpha= | 17.5 | deg
XFOIL ncrit=9 |  |  |  | L/D Max: | 16.8342 | at alpha= | 8 | deg
Re: | 1000000 |  |  | Cd Min: | 0.14514 | at alpha= | 20 | deg
Mach: | 0.25 |  |  | Cl=0 at alpha= | -2.8287 | deg
|  |  |  | @ Cl=0.1, Cd= | 0.023081
|  |  |  | @ Cl=0.4, Cd= | 0.031607
|  |  |  | @ Cl=0.6, Cd= | 0.040258
alpha (deg) | Cl | Cd | Cm | Cl/Cd
-11 | 0.0381 | 0.02152 | -0.1957 | 1.7704
-10.5 | 0.0189 | 0.02062 | -0.1853 | 0.91659
-10 | 0.0025 | 0.01993 | -0.1746 | 0.12544
-9.5 | -0.0206 | 0.01953 | -0.1622 | -1.0548
-9 | -0.0355 | 0.01913 | -0.1507 | -1.8557
-8.5 | -0.058 | 0.01908 | -0.1376 | -3.0398
-8 | -0.0694 | 0.01887 | -0.1261 | -3.6778
-7.5 | -0.0858 | 0.01898 | -0.1137 | -4.5205
-7 | -0.0937 | 0.01902 | -0.1026 | -4.9264
-6.5 | -0.0939 | 0.01911 | -0.0928 | -4.9137
-6 | -0.097 | 0.01945 | -0.0826 | -4.9871
-5.5 | -0.0883 | 0.0195 | -0.0743 | -4.5282
-5 | -0.0797 | 0.01959 | -0.0661 | -4.0684
-4.5 | -0.0741 | 0.02005 | -0.0578 | -3.6958
-4 | -0.0504 | 0.02026 | -0.0524 | -2.4877
-3.5 | -0.0294 | 0.0207 | -0.0468 | -1.4203
-3 | -0.0111 | 0.02128 | -0.0411 | -0.52162
-2.5 | 0.0213 | 0.02166 | -0.0378 | 0.98338
-2 | 0.0528 | 0.02216 | -0.0345 | 2.3827
-1.5 | 0.0802 | 0.02285 | -0.031 | 3.5098
-1 | 0.117 | 0.02328 | -0.029 | 5.0258
-0.5 | 0.1543 | 0.02381 | -0.0275 | 6.4805
0 | 0.185 | 0.02484 | -0.025 | 7.4477
0.5 | 0.2189 | 0.02575 | -0.023 | 8.501
1 | 0.2554 | 0.02672 | -0.0215 | 9.5584
1.5 | 0.2878 | 0.02789 | -0.0196 | 10.3191
2 | 0.3206 | 0.02899 | -0.018 | 11.059
2.5 | 0.3549 | 0.03017 | -0.0166 | 11.7633
3 | 0.3914 | 0.03128 | -0.0158 | 12.5128
3.5 | 0.4238 | 0.03251 | -0.015 | 13.036
4 | 0.4585 | 0.03359 | -0.0141 | 13.6499
4.5 | 0.4912 | 0.03495 | -0.0131 | 14.0544
5 | 0.5194 | 0.03652 | -0.0116 | 14.2223
5.5 | 0.5462 | 0.03795 | -0.0099 | 14.3926
7 | 0.7474 | 0.04658 | -0.0308 | 16.0455
7.5 | 0.8287 | 0.04997 | -0.0418 | 16.584
8 | 0.8976 | 0.05332 | -0.0504 | 16.8342
8.5 | 0.9413 | 0.05659 | -0.0541 | 16.6337
9 | 0.9853 | 0.06005 | -0.0581 | 16.408
9.5 | 1.0392 | 0.06242 | -0.0633 | 16.6485
10 | 1.0849 | 0.06635 | -0.0689 | 16.3512
10.5 | 1.1124 | 0.06935 | -0.0698 | 16.0404
11 | 1.1251 | 0.07251 | -0.0683 | 15.5165
11.5 | 1.153 | 0.07416 | -0.0678 | 15.5475
12 | 1.1551 | 0.07822 | -0.0656 | 14.7673
12.5 | 1.1674 | 0.08144 | -0.0643 | 14.3345
13 | 1.1756 | 0.08501 | -0.0628 | 13.829
13.5 | 1.2031 | 0.08679 | -0.0627 | 13.8622
14 | 1.2049 | 0.09097 | -0.061 | 13.245
14.5 | 1.2074 | 0.09516 | -0.0596 | 12.6881
15 | 1.2118 | 0.09918 | -0.0584 | 12.2182
15.5 | 1.2353 | 0.10136 | -0.0584 | 12.1873
16 | 1.2617 | 0.10314 | -0.0586 | 12.2329
16.5 | 1.2209 | 0.11155 | -0.0553 | 10.9449
17 | 1.227 | 0.11543 | -0.0547 | 10.6298
17.5 | 1.2681 | 0.11578 | -0.056 | 10.9527
18 | 1.2163 | 0.12534 | -0.0528 | 9.704
18.5 | 1.213 | 0.13014 | -0.0521 | 9.3207
19 | 1.2439 | 0.13141 | -0.0531 | 9.4658
19.5 | 1.1608 | 0.1445 | -0.0494 | 8.0332
20 | 1.1972 | 0.14514 | -0.0508 | 8.2486

## 47. Re 1M Mach 0.50 (1)
BIGFOIL.COM POLAR EXPORT
goe570
GOE 570 |  |  |  | Cl Max: | 4.08 | at alpha= | 20 | deg
JavaFoil+Calcfoil stall+Eppler ext transition |  |  |  | L/D Max: | 66.817 | at alpha= | 3 | deg
Re: | 1000000 |  |  | Cd Min: | 0.01724 | at alpha= | -3.5 | deg
Mach: | 0.5 |  |  | Cl=0 at alpha= | -9.5373 | deg
|  |  |  | @ Cl=0.1, Cd= | 0.02257
|  |  |  | @ Cl=0.4, Cd= | 0.017623
|  |  |  | @ Cl=0.6, Cd= | 0.017469
alpha (deg) | Cl | Cd | Cm | Cl/Cd
-20 | -0.671 | 0.20496 | -0.085 | -3.275
-19.5 | -0.64 | 0.19841 | -0.086 | -3.223
-19 | -0.608 | 0.19251 | -0.087 | -3.157
-18.5 | -0.576 | 0.17521 | -0.089 | -3.29
-18 | -0.544 | 0.1831 | -0.089 | -2.972
-17.5 | -0.513 | 0.16486 | -0.091 | -3.111
-17 | -0.482 | 0.17089 | -0.095 | -2.821
-16.5 | -0.45 | 0.15598 | -0.095 | -2.884
-16 | -0.418 | 0.13633 | -0.097 | -3.066
-15.5 | -0.385 | 0.13281 | -0.095 | -2.898
-15 | -0.352 | 0.12915 | -0.094 | -2.729
-14.5 | -0.32 | 0.12286 | -0.094 | -2.606
-14 | -0.288 | 0.11763 | -0.095 | -2.449
-13.5 | -0.256 | 0.11364 | -0.096 | -2.252
-13 | -0.224 | 0.10774 | -0.097 | -2.076
-12.5 | -0.28 | 0.08546 | -0.107 | -3.282
-12 | -0.263 | 0.06813 | -0.132 | -3.866
-11.5 | -0.223 | 0.06266 | -0.138 | -3.565
-11 | -0.183 | 0.0375 | -0.163 | -4.874
-10.5 | -0.124 | 0.03588 | -0.166 | -3.455
-10 | -0.062 | 0.03033 | -0.175 | -2.049
-9.5 | 0.005 | 0.02643 | -0.181 | 0.198
-9 | 0.077 | 0.02326 | -0.187 | 3.303
-8.5 | 0.152 | 0.02101 | -0.188 | 7.225
-8 | 0.229 | 0.01991 | -0.192 | 11.486
-7.5 | 0.309 | 0.01862 | -0.197 | 16.589
-7 | 0.392 | 0.01764 | -0.201 | 22.214
-6.5 | 0.472 | 0.01747 | -0.204 | 27.052
-6 | 0.553 | 0.01751 | -0.206 | 31.609
-5.5 | 0.644 | 0.01743 | -0.208 | 36.96
-5 | 0.725 | 0.01743 | -0.211 | 41.606
-4.5 | 0.807 | 0.01743 | -0.213 | 46.308
-4 | 0.888 | 0.01727 | -0.215 | 51.417
-3.5 | 0.969 | 0.01724 | -0.217 | 56.184
-3 | 1.049 | 0.01803 | -0.219 | 58.184
-2.5 | 1.13 | 0.0187 | -0.221 | 60.398
-2 | 1.21 | 0.01919 | -0.223 | 63.051
-1.5 | 1.29 | 0.02008 | -0.225 | 64.235
-1 | 1.37 | 0.02083 | -0.227 | 65.771
-0.5 | 1.45 | 0.02227 | -0.228 | 65.094
0 | 1.478 | 0.02403 | -0.23 | 61.488
0.5 | 1.553 | 0.0246 | -0.232 | 63.126
1 | 1.626 | 0.02566 | -0.233 | 63.382
1.5 | 1.701 | 0.02668 | -0.235 | 63.771
2 | 1.774 | 0.02794 | -0.236 | 63.491
2.5 | 1.848 | 0.02911 | -0.238 | 63.487
3 | 1.92 | 0.02873 | -0.24 | 66.817
3.5 | 1.989 | 0.03119 | -0.241 | 63.765
4 | 2.062 | 0.03301 | -0.242 | 62.47
4.5 | 2.131 | 0.03369 | -0.243 | 63.258
5 | 2.014 | 0.03553 | -0.245 | 56.69
5.5 | 2.06 | 0.03738 | -0.246 | 55.116
6 | 2.105 | 0.03976 | -0.247 | 52.936
6.5 | 2.144 | 0.04078 | -0.248 | 52.573
7 | 2.179 | 0.04358 | -0.249 | 49.994
7.5 | 2.211 | 0.04738 | -0.251 | 46.668
8 | 2.233 | 0.04902 | -0.251 | 45.548
8.5 | 2.251 | 0.05218 | -0.252 | 43.141
9 | 2.258 | 0.05733 | -0.253 | 39.381
9.5 | 2.25 | 0.06679 | -0.253 | 33.688
10 | 2.226 | 0.0772 | -0.252 | 28.831
10.5 | 2.18 | 0.08652 | -0.251 | 25.192
11 | 2.093 | 0.09788 | -0.25 | 21.386
11.5 | 1.887 | 0.1218 | -0.248 | 15.49
12 | 1.513 | 0.14976 | -0.244 | 10.105
12.5 | 1.546 | 0.16105 | -0.245 | 9.597
13 | 1.576 | 0.16693 | -0.246 | 9.443
13.5 | 1.608 | 0.16689 | -0.247 | 9.636
14 | 1.633 | 0.19385 | -0.246 | 8.424
14.5 | 3.346 | 0.17556 | -0.243 | 19.057
15 | 3.413 | 0.1808 | -0.244 | 18.88
15.5 | 3.481 | 0.18523 | -0.246 | 18.794
16 | 3.548 | 0.18308 | -0.247 | 19.38
16.5 | 3.615 | 0.18286 | -0.249 | 19.767
17 | 3.68 | 0.19357 | -0.249 | 19.012
17.5 | 3.752 | 0.51763 | -0.252 | 7.249
18 | 3.816 | 0.56851 | -0.252 | 6.713
18.5 | 3.882 | 0.55945 | -0.254 | 6.939
19 | 3.95 | 0.55211 | -0.255 | 7.155
19.5 | 4.014 | 0.60841 | -0.257 | 6.597
20 | 4.08 | 0.62792 | -0.258 | 6.497

## 48. Re 1M Mach 0.50 (2)
BIGFOIL.COM POLAR EXPORT
goe570
GOE 570 |  |  |  | Cl Max: | 0.7582 | at alpha= | -16 | deg
XFOIL ncrit=9 |  |  |  | L/D Max: | 7.0365 | at alpha= | -13.5 | deg
Re: | 1000000 |  |  | Cd Min: | 0.15701 | at alpha= | -20 | deg
Mach: | 0.5 |  |  | Cl=0 at alpha= | -0.17813 | deg
|  |  |  | @ Cl=0.1, Cd= | 0.15701
|  |  |  | @ Cl=0.4, Cd= | 0.07174
|  |  |  | @ Cl=0.6, Cd= | 0.07174
alpha (deg) | Cl | Cd | Cm | Cl/Cd
-20 | 0.6776 | 0.15701 | -0.2281 | 4.3156
-19.5 | 0.6676 | 0.15025 | -0.231 | 4.4433
-18.5 | 0.7162 | 0.14327 | -0.2317 | 4.999
-18 | 0.7373 | 0.14056 | -0.2314 | 5.2454
-17.5 | 0.7542 | 0.13696 | -0.2317 | 5.5067
-17 | 0.7437 | 0.13082 | -0.2332 | 5.6849
-16.5 | 0.7406 | 0.12556 | -0.233 | 5.8984
-16 | 0.7582 | 0.12202 | -0.2319 | 6.2137
-15 | 0.7413 | 0.10934 | -0.2304 | 6.7798
-14.5 | 0.7515 | 0.10792 | -0.2268 | 6.9635
-13.5 | 0.5124 | 0.07282 | -0.2337 | 7.0365
-13 | 0.453 | 0.06471 | -0.2334 | 7.0005
-12.5 | 0.406 | 0.05839 | -0.2317 | 6.9532
-12 | 0.3618 | 0.05312 | -0.2285 | 6.811
-11 | 0.2757 | 0.0448 | -0.2184 | 6.154
-10.5 | 0.2326 | 0.0414 | -0.2118 | 5.6184
-10 | 0.1899 | 0.03878 | -0.204 | 4.8969
-9.5 | 0.1515 | 0.0359 | -0.1967 | 4.2201
-9 | 0.1101 | 0.0337 | -0.1878 | 3.2671
-8.5 | 0.0667 | 0.03209 | -0.1774 | 2.0785
-8 | 0.0302 | 0.03043 | -0.1667 | 0.99244
-7.5 | -0.009 | 0.02957 | -0.1539 | -0.30436
-7 | -0.0509 | 0.02917 | -0.1395 | -1.7449
-6.5 | -0.0779 | 0.02863 | -0.1262 | -2.7209
-6 | -0.1013 | 0.02837 | -0.1128 | -3.5707
-5.5 | -0.1271 | 0.02847 | -0.0987 | -4.4643
-5 | -0.1419 | 0.02856 | -0.0858 | -4.9685
-4.5 | -0.1469 | 0.02872 | -0.0744 | -5.1149
-4 | -0.1502 | 0.02905 | -0.0633 | -5.1704
-3.5 | -0.1464 | 0.02952 | -0.0533 | -4.9593
-3 | -0.1359 | 0.03003 | -0.0445 | -4.5255
-2.5 | -0.1237 | 0.0306 | -0.0363 | -4.0425
-2 | -0.1026 | 0.03123 | -0.0295 | -3.2853
-1.5 | -0.0773 | 0.03215 | -0.0239 | -2.4044
-1 | -0.0497 | 0.03319 | -0.0189 | -1.4974
-0.5 | -0.0206 | 0.03428 | -0.0145 | -0.60093
0 | 0.0114 | 0.03552 | -0.0108 | 0.32095
0.5 | 0.0419 | 0.03697 | -0.0073 | 1.1334
1 | 0.0735 | 0.03844 | -0.0042 | 1.9121
1.5 | 0.1089 | 0.03972 | -0.0023 | 2.7417
2 | 0.1363 | 0.0418 | 0.0006 | 3.2608
2.5 | 0.1677 | 0.04371 | 0.0029 | 3.8367
3 | 0.2011 | 0.04549 | 0.0049 | 4.4208
3.5 | 0.2194 | 0.0483 | 0.0079 | 4.5424
4 | 0.2439 | 0.05083 | 0.0102 | 4.7983
4.5 | 0.2809 | 0.05259 | 0.0113 | 5.3413
5 | 0.2874 | 0.05634 | 0.0145 | 5.1012
5.5 | 0.3066 | 0.05946 | 0.0163 | 5.1564
6 | 0.3468 | 0.06131 | 0.0157 | 5.6565
6.5 | 0.3427 | 0.06596 | 0.0191 | 5.1956
7 | 0.3536 | 0.06972 | 0.0212 | 5.0717
7.5 | 0.3871 | 0.07174 | 0.0219 | 5.3959

## 49. Re 2M Mach 0.00 (1)
BIGFOIL.COM POLAR EXPORT
goe570
GOE 570 |  |  |  | Cl Max: | 3.315 | at alpha= | 19.5 | deg
JavaFoil+Calcfoil stall+Eppler ext transition |  |  |  | L/D Max: | 110.901 | at alpha= | 4.5 | deg
Re: | 2000000 |  |  | Cd Min: | 0.01022 | at alpha= | -3 | deg
Mach: | 0 |  |  | Cl=0 at alpha= | -9.5379 | deg
|  |  |  | @ Cl=0.1, Cd= | 0.012894
|  |  |  | @ Cl=0.4, Cd= | 0.011666
|  |  |  | @ Cl=0.6, Cd= | 0.010339
alpha (deg) | Cl | Cd | Cm | Cl/Cd
-20 | -1.054 | 0.06714 | -0.109 | -15.697
-19.5 | -1.018 | 0.06401 | -0.111 | -15.91
-19 | -0.984 | 0.05865 | -0.114 | -16.774
-18.5 | -0.947 | 0.05374 | -0.116 | -17.627
-18 | -0.908 | 0.04953 | -0.119 | -18.331
-17.5 | -0.868 | 0.04553 | -0.122 | -19.057
-17 | -0.827 | 0.04102 | -0.125 | -20.157
-16.5 | -0.783 | 0.03822 | -0.127 | -20.477
-16 | -0.735 | 0.0354 | -0.13 | -20.776
-15.5 | -0.688 | 0.03211 | -0.133 | -21.435
-15 | -0.641 | 0.02837 | -0.136 | -22.595
-14.5 | -0.592 | 0.02489 | -0.139 | -23.793
-14 | -0.541 | 0.02198 | -0.143 | -24.621
-13.5 | -0.487 | 0.01977 | -0.146 | -24.649
-13 | -0.431 | 0.01807 | -0.149 | -23.87
-12.5 | -0.374 | 0.01649 | -0.152 | -22.678
-12 | -0.313 | 0.01682 | -0.155 | -18.635
-11.5 | -0.253 | 0.01566 | -0.158 | -16.167
-11 | -0.191 | 0.01475 | -0.161 | -12.95
-10.5 | -0.127 | 0.01398 | -0.165 | -9.09
-10 | -0.061 | 0.01348 | -0.167 | -4.558
-9.5 | 0.005 | 0.0132 | -0.169 | 0.382
-9 | 0.072 | 0.01298 | -0.171 | 5.569
-8.5 | 0.14 | 0.01277 | -0.174 | 10.985
-8 | 0.209 | 0.01258 | -0.176 | 16.592
-7.5 | 0.278 | 0.01152 | -0.178 | 24.096
-7 | 0.347 | 0.01131 | -0.181 | 30.693
-6.5 | 0.417 | 0.01178 | -0.183 | 35.386
-6 | 0.487 | 0.01044 | -0.185 | 46.624
-5.5 | 0.561 | 0.0104 | -0.187 | 53.966
-5 | 0.631 | 0.01029 | -0.189 | 61.314
-4.5 | 0.701 | 0.01035 | -0.191 | 67.658
-4 | 0.77 | 0.01024 | -0.193 | 75.253
-3.5 | 0.84 | 0.01211 | -0.195 | 69.384
-3 | 0.91 | 0.01022 | -0.197 | 89.051
-2.5 | 0.98 | 0.01254 | -0.199 | 78.144
-2 | 1.049 | 0.01273 | -0.197 | 82.462
-1.5 | 1.118 | 0.01324 | -0.199 | 84.477
-1 | 1.189 | 0.013 | -0.201 | 91.442
-0.5 | 1.258 | 0.0139 | -0.202 | 90.468
0 | 1.304 | 0.01462 | -0.204 | 89.221
0.5 | 1.372 | 0.0148 | -0.206 | 92.682
1 | 1.438 | 0.01496 | -0.207 | 96.095
1.5 | 1.505 | 0.01547 | -0.209 | 97.287
2 | 1.571 | 0.01489 | -0.211 | 105.501
2.5 | 1.638 | 0.01539 | -0.212 | 106.39
3 | 1.703 | 0.0158 | -0.214 | 107.806
3.5 | 1.769 | 0.01647 | -0.215 | 107.391
4 | 1.834 | 0.01688 | -0.217 | 108.667
4.5 | 1.899 | 0.01713 | -0.218 | 110.901
5 | 1.901 | 0.01777 | -0.22 | 106.954
5.5 | 1.96 | 0.01813 | -0.221 | 108.066
6 | 2.018 | 0.01853 | -0.223 | 108.871
6.5 | 2.076 | 0.01938 | -0.224 | 107.094
7 | 2.133 | 0.01969 | -0.225 | 108.295
7.5 | 2.189 | 0.02032 | -0.226 | 107.726
8 | 2.245 | 0.02074 | -0.228 | 108.257
8.5 | 2.301 | 0.02134 | -0.229 | 107.841
9 | 2.355 | 0.02216 | -0.23 | 106.283
9.5 | 2.409 | 0.02284 | -0.232 | 105.468
10 | 2.461 | 0.02372 | -0.233 | 103.749
10.5 | 2.514 | 0.0242 | -0.234 | 103.873
11 | 2.567 | 0.02552 | -0.235 | 100.586
11.5 | 2.614 | 0.02667 | -0.236 | 98.033
12 | 2.661 | 0.02897 | -0.236 | 91.864
12.5 | 2.71 | 0.03039 | -0.237 | 89.152
13 | 2.755 | 0.03154 | -0.238 | 87.342
13.5 | 2.802 | 0.03345 | -0.239 | 83.752
14 | 2.849 | 0.03455 | -0.24 | 82.468
14.5 | 2.894 | 0.03597 | -0.241 | 80.461
15 | 2.939 | 0.03746 | -0.242 | 78.44
15.5 | 2.982 | 0.03946 | -0.242 | 75.576
16 | 3.025 | 0.04153 | -0.243 | 72.826
16.5 | 3.069 | 0.04268 | -0.244 | 71.899
17 | 3.112 | 0.04431 | -0.245 | 70.237
17.5 | 3.152 | 0.04608 | -0.246 | 68.411
18 | 3.194 | 0.04859 | -0.247 | 65.724
18.5 | 3.235 | 0.04981 | -0.247 | 64.947
19 | 3.275 | 0.05121 | -0.248 | 63.96
19.5 | 3.315 | 0.05319 | -0.248 | 62.316
20 | 3.3 | 0.09901 | -0.244 | 33.327

## 50. Re 2M Mach 0.00 (2)
BIGFOIL.COM POLAR EXPORT
goe570
GOE 570 |  |  |  | Cl Max: | 1.4016 | at alpha= | 19.5 | deg
XFOIL ncrit=9 |  |  |  | L/D Max: | 21.9466 | at alpha= | 7.5 | deg
Re: | 2000000 |  |  | Cd Min: | 0.11566 | at alpha= | 20 | deg
Mach: | 0 |  |  | Cl=0 at alpha= | -4.0184 | deg
|  |  |  | @ Cl=0.1, Cd= | 0.017525
|  |  |  | @ Cl=0.4, Cd= | 0.023132
|  |  |  | @ Cl=0.6, Cd= | 0.030038
alpha (deg) | Cl | Cd | Cm | Cl/Cd
-19.5 | -0.1633 | 0.04874 | -0.2298 | -3.3504
-19 | -0.162 | 0.04486 | -0.2307 | -3.6112
-18.5 | -0.1623 | 0.04116 | -0.2311 | -3.9431
-18 | -0.1586 | 0.03781 | -0.2312 | -4.1947
-17.5 | -0.1539 | 0.03464 | -0.2311 | -4.4428
-17 | -0.1509 | 0.03166 | -0.2303 | -4.7663
-16.5 | -0.1469 | 0.02907 | -0.2288 | -5.0533
-16 | -0.1386 | 0.02662 | -0.2274 | -5.2066
-15.5 | -0.1323 | 0.02441 | -0.2251 | -5.4199
-15 | -0.1162 | 0.0233 | -0.2219 | -4.9871
-14.5 | -0.1241 | 0.02113 | -0.2169 | -5.8732
-14 | -0.1104 | 0.02003 | -0.213 | -5.5117
-13.5 | -0.0957 | 0.01917 | -0.2087 | -4.9922
-13 | -0.0921 | 0.01799 | -0.203 | -5.1195
-12.5 | -0.0912 | 0.01716 | -0.196 | -5.3147
-12 | -0.0996 | 0.01619 | -0.1872 | -6.1519
-11.5 | -0.1137 | 0.01567 | -0.1764 | -7.2559
-11 | -0.111 | 0.01519 | -0.1681 | -7.3074
-10.5 | -0.116 | 0.01494 | -0.158 | -7.7644
-10 | -0.1184 | 0.01472 | -0.1482 | -8.0435
-9.5 | -0.1202 | 0.01462 | -0.1383 | -8.2216
-9 | -0.1211 | 0.01452 | -0.1285 | -8.3402
-8.5 | -0.129 | 0.01459 | -0.1173 | -8.8417
-8 | -0.1216 | 0.01456 | -0.1088 | -8.3516
-7.5 | -0.1177 | 0.01469 | -0.0997 | -8.0123
-7 | -0.1097 | 0.01483 | -0.0915 | -7.3972
-6.5 | -0.0934 | 0.01492 | -0.0847 | -6.2601
-6 | -0.0829 | 0.01521 | -0.077 | -5.4504
-5.5 | -0.066 | 0.01545 | -0.0706 | -4.2718
-5 | -0.0427 | 0.01552 | -0.0653 | -2.7513
-4.5 | -0.0262 | 0.0159 | -0.059 | -1.6478
-4 | 0.001 | 0.01617 | -0.0547 | 0.061843
-3.5 | 0.0324 | 0.01646 | -0.0513 | 1.9684
-3 | 0.0604 | 0.01689 | -0.0475 | 3.5761
-2.5 | 0.0869 | 0.01744 | -0.0436 | 4.9828
-2 | 0.127 | 0.0177 | -0.0421 | 7.1751
-1.5 | 0.1638 | 0.01806 | -0.0402 | 9.0698
-0.5 | 0.2335 | 0.01903 | -0.0365 | 12.2701
0 | 0.2695 | 0.01976 | -0.0349 | 13.6387
0.5 | 0.304 | 0.02057 | -0.0332 | 14.7788
1 | 0.3309 | 0.02177 | -0.0305 | 15.1998
1.5 | 0.3736 | 0.02236 | -0.0302 | 16.7084
2 | 0.4078 | 0.02336 | -0.0288 | 17.4572
2.5 | 0.4377 | 0.02453 | -0.027 | 17.8435
3 | 0.4664 | 0.02584 | -0.0251 | 18.0495
3.5 | 0.5072 | 0.02661 | -0.025 | 19.0605
4.5 | 0.5688 | 0.02897 | -0.0229 | 19.6341
5 | 0.6018 | 0.0301 | -0.022 | 19.9934
5.5 | 0.6354 | 0.03125 | -0.0213 | 20.3328
6 | 0.6676 | 0.03247 | -0.0205 | 20.5605
6.5 | 0.6835 | 0.03453 | -0.0179 | 19.7944
7 | 0.8071 | 0.03691 | -0.0365 | 21.8667
7.5 | 0.8388 | 0.03822 | -0.0354 | 21.9466
8 | 0.8359 | 0.04012 | -0.0283 | 20.835
8.5 | 0.8781 | 0.04261 | -0.0312 | 20.6078
9 | 0.934 | 0.04532 | -0.0372 | 20.609
9.5 | 0.9853 | 0.04747 | -0.0416 | 20.7563
10 | 1.0288 | 0.0496 | -0.0446 | 20.7419
10.5 | 1.0511 | 0.05294 | -0.0453 | 19.8546
11 | 1.0851 | 0.05541 | -0.0471 | 19.5831
11.5 | 1.1186 | 0.05784 | -0.0488 | 19.3396
12 | 1.1542 | 0.06037 | -0.051 | 19.1188
12.5 | 1.1642 | 0.06341 | -0.0494 | 18.3599
13 | 1.1697 | 0.0672 | -0.0466 | 17.4062
13.5 | 1.2746 | 0.07064 | -0.0646 | 18.0436
14 | 1.3201 | 0.07443 | -0.0712 | 17.7361
14.5 | 1.3271 | 0.07762 | -0.0694 | 17.0974
15 | 1.3302 | 0.0816 | -0.068 | 16.3015
15.5 | 1.3499 | 0.0839 | -0.0677 | 16.0894
16 | 1.3542 | 0.08755 | -0.0663 | 15.4677
16.5 | 1.3626 | 0.09077 | -0.0653 | 15.0116
17 | 1.3619 | 0.09483 | -0.0637 | 14.3615
17.5 | 1.3775 | 0.09742 | -0.0634 | 14.1398
18 | 1.3828 | 0.10094 | -0.0625 | 13.6992
18.5 | 1.3811 | 0.10508 | -0.0613 | 13.1433
19 | 1.3843 | 0.10881 | -0.0606 | 12.7222
19.5 | 1.4016 | 0.11123 | -0.0609 | 12.6009
20 | 1.3997 | 0.11566 | -0.0604 | 12.1019

## 51. Re 2M Mach 0.10 (1)
BIGFOIL.COM POLAR EXPORT
goe570
GOE 570 |  |  |  | Cl Max: | 3.313 | at alpha= | 19.5 | deg
JavaFoil+Calcfoil stall+Eppler ext transition |  |  |  | L/D Max: | 109.132 | at alpha= | 4.5 | deg
Re: | 2000000 |  |  | Cd Min: | 0.01031 | at alpha= | -3 | deg
Mach: | 0.1 |  |  | Cl=0 at alpha= | -9.5373 | deg
|  |  |  | @ Cl=0.1, Cd= | 0.012968
|  |  |  | @ Cl=0.4, Cd= | 0.011959
|  |  |  | @ Cl=0.6, Cd= | 0.0104
alpha (deg) | Cl | Cd | Cm | Cl/Cd
-20 | -1.045 | 0.06996 | -0.109 | -14.932
-19.5 | -1.011 | 0.06622 | -0.111 | -15.273
-19 | -0.978 | 0.06079 | -0.114 | -16.084
-18.5 | -0.941 | 0.05613 | -0.116 | -16.77
-18 | -0.905 | 0.05099 | -0.119 | -17.738
-17.5 | -0.864 | 0.04711 | -0.122 | -18.345
-17 | -0.823 | 0.04278 | -0.125 | -19.248
-16.5 | -0.781 | 0.03941 | -0.127 | -19.804
-16 | -0.733 | 0.03705 | -0.13 | -19.789
-15.5 | -0.687 | 0.03323 | -0.133 | -20.683
-15 | -0.64 | 0.02972 | -0.136 | -21.527
-14.5 | -0.591 | 0.02604 | -0.14 | -22.708
-14 | -0.541 | 0.02272 | -0.143 | -23.808
-13.5 | -0.488 | 0.02025 | -0.147 | -24.09
-13 | -0.432 | 0.01847 | -0.15 | -23.375
-12.5 | -0.374 | 0.01779 | -0.153 | -21.052
-12 | -0.315 | 0.01654 | -0.156 | -19.048
-11.5 | -0.254 | 0.01592 | -0.159 | -15.932
-11 | -0.191 | 0.01502 | -0.162 | -12.731
-10.5 | -0.127 | 0.0142 | -0.165 | -8.975
-10 | -0.062 | 0.01352 | -0.168 | -4.564
-9.5 | 0.005 | 0.01323 | -0.17 | 0.383
-9 | 0.073 | 0.01302 | -0.172 | 5.578
-8.5 | 0.141 | 0.01289 | -0.175 | 10.924
-8 | 0.21 | 0.0128 | -0.177 | 16.38
-7.5 | 0.279 | 0.01152 | -0.179 | 24.218
-7 | 0.349 | 0.01142 | -0.181 | 30.544
-6.5 | 0.419 | 0.01216 | -0.184 | 34.431
-6 | 0.489 | 0.01043 | -0.186 | 46.9
-5.5 | 0.564 | 0.01041 | -0.188 | 54.166
-5 | 0.634 | 0.01039 | -0.19 | 61.034
-4.5 | 0.704 | 0.01037 | -0.192 | 67.872
-4 | 0.774 | 0.01034 | -0.194 | 74.893
-3.5 | 0.844 | 0.01216 | -0.196 | 69.416
-3 | 0.914 | 0.01031 | -0.198 | 88.655
-2.5 | 0.985 | 0.01259 | -0.2 | 78.205
-2 | 1.055 | 0.01285 | -0.198 | 82.075
-1.5 | 1.124 | 0.01324 | -0.2 | 84.886
-1 | 1.195 | 0.01327 | -0.201 | 89.996
-0.5 | 1.264 | 0.01404 | -0.203 | 90.042
0 | 1.31 | 0.0147 | -0.205 | 89.097
0.5 | 1.378 | 0.01489 | -0.206 | 92.524
1 | 1.445 | 0.01515 | -0.208 | 95.364
1.5 | 1.512 | 0.01558 | -0.21 | 97.043
2 | 1.578 | 0.01501 | -0.212 | 105.104
2.5 | 1.644 | 0.01575 | -0.213 | 104.356
3 | 1.711 | 0.01614 | -0.215 | 106.013
3.5 | 1.777 | 0.01678 | -0.216 | 105.932
4 | 1.843 | 0.01728 | -0.218 | 106.679
4.5 | 1.909 | 0.01749 | -0.22 | 109.132
5 | 1.907 | 0.01787 | -0.221 | 106.699
5.5 | 1.966 | 0.01825 | -0.222 | 107.692
6 | 2.026 | 0.01901 | -0.224 | 106.56
6.5 | 2.082 | 0.01952 | -0.225 | 106.624
7 | 2.141 | 0.02025 | -0.226 | 105.719
7.5 | 2.196 | 0.02099 | -0.227 | 104.583
8 | 2.252 | 0.02103 | -0.229 | 107.076
8.5 | 2.308 | 0.02215 | -0.23 | 104.192
9 | 2.361 | 0.02253 | -0.231 | 104.784
9.5 | 2.416 | 0.02325 | -0.232 | 103.906
10 | 2.467 | 0.02417 | -0.234 | 102.093
10.5 | 2.52 | 0.02466 | -0.235 | 102.211
11 | 2.572 | 0.02602 | -0.236 | 98.857
11.5 | 2.62 | 0.0278 | -0.237 | 94.253
12 | 2.667 | 0.02961 | -0.237 | 90.068
12.5 | 2.713 | 0.03128 | -0.238 | 86.72
13 | 2.76 | 0.03257 | -0.239 | 84.727
13.5 | 2.806 | 0.03428 | -0.24 | 81.858
14 | 2.854 | 0.03543 | -0.241 | 80.541
14.5 | 2.898 | 0.0373 | -0.242 | 77.708
15 | 2.942 | 0.03893 | -0.243 | 75.578
15.5 | 2.985 | 0.04056 | -0.243 | 73.591
16 | 3.027 | 0.04247 | -0.244 | 71.289
16.5 | 3.071 | 0.0447 | -0.245 | 68.705
17 | 3.114 | 0.04591 | -0.246 | 67.821
17.5 | 3.153 | 0.04717 | -0.247 | 66.849
18 | 3.194 | 0.04983 | -0.248 | 64.11
18.5 | 3.235 | 0.05109 | -0.248 | 63.321
19 | 3.275 | 0.05263 | -0.249 | 62.222
19.5 | 3.313 | 0.05454 | -0.25 | 60.757
20 | 3.295 | 0.10005 | -0.244 | 32.934

## 52. Re 2M Mach 0.10 (2)
BIGFOIL.COM POLAR EXPORT
goe570
GOE 570 |  |  |  | Cl Max: | 1.3955 | at alpha= | 19.5 | deg
XFOIL ncrit=9 |  |  |  | L/D Max: | 20.4217 | at alpha= | 8 | deg
Re: | 2000000 |  |  | Cd Min: | 0.11781 | at alpha= | 20 | deg
Mach: | 0.1 |  |  | Cl=0 at alpha= | -3.9665 | deg
|  |  |  | @ Cl=0.1, Cd= | 0.017791
|  |  |  | @ Cl=0.4, Cd= | 0.02379
|  |  |  | @ Cl=0.6, Cd= | 0.030984
alpha (deg) | Cl | Cd | Cm | Cl/Cd
-20 | -0.1375 | 0.05565 | -0.2293 | -2.4708
-19.5 | -0.1387 | 0.05121 | -0.2309 | -2.7085
-19 | -0.1382 | 0.04719 | -0.2319 | -2.9286
-18.5 | -0.1402 | 0.0433 | -0.2324 | -3.2379
-18 | -0.1373 | 0.03971 | -0.2328 | -3.4576
-17.5 | -0.1353 | 0.03628 | -0.2328 | -3.7293
-17 | -0.1332 | 0.03322 | -0.232 | -4.0096
-16.5 | -0.13 | 0.03044 | -0.2307 | -4.2707
-16 | -0.1241 | 0.02779 | -0.2294 | -4.4656
-15.5 | -0.12 | 0.02543 | -0.227 | -4.7188
-15 | -0.1052 | 0.0242 | -0.2238 | -4.3471
-14.5 | -0.1139 | 0.02183 | -0.2192 | -5.2176
-14 | -0.1007 | 0.02066 | -0.2153 | -4.8742
-13.5 | -0.0857 | 0.01968 | -0.2112 | -4.3547
-13 | -0.0847 | 0.0184 | -0.2054 | -4.6033
-12.5 | -0.0819 | 0.01753 | -0.1987 | -4.672
-12 | -0.0885 | 0.0166 | -0.1902 | -5.3313
-11.5 | -0.1049 | 0.01596 | -0.1793 | -6.5727
-11 | -0.1064 | 0.01544 | -0.1703 | -6.8912
-10.5 | -0.1126 | 0.01515 | -0.1601 | -7.4323
-10 | -0.1165 | 0.01493 | -0.15 | -7.8031
-9.5 | -0.1187 | 0.01479 | -0.14 | -8.0257
-9 | -0.1218 | 0.0147 | -0.1297 | -8.2857
-8.5 | -0.1275 | 0.01474 | -0.1189 | -8.6499
-8 | -0.1247 | 0.01473 | -0.1095 | -8.4657
-7.5 | -0.1221 | 0.01489 | -0.1002 | -8.2001
-7 | -0.1113 | 0.01497 | -0.0923 | -7.4349
-6.5 | -0.0987 | 0.01512 | -0.0849 | -6.5278
-6 | -0.0882 | 0.0154 | -0.0771 | -5.7273
-5.5 | -0.0692 | 0.0156 | -0.071 | -4.4359
-5 | -0.0466 | 0.01571 | -0.0655 | -2.9663
-4.5 | -0.0326 | 0.01614 | -0.0587 | -2.0198
-4 | -0.0019 | 0.01634 | -0.0549 | -0.11628
-3.5 | 0.0265 | 0.0167 | -0.0509 | 1.5868
-3 | 0.0542 | 0.01717 | -0.047 | 3.1567
-2.5 | 0.0828 | 0.01767 | -0.0434 | 4.6859
-2 | 0.1226 | 0.01795 | -0.0417 | 6.8301
-1.5 | 0.1543 | 0.0185 | -0.039 | 8.3405
-1 | 0.1831 | 0.01924 | -0.0361 | 9.5166
-0.5 | 0.2267 | 0.01942 | -0.0356 | 11.6735
0 | 0.2638 | 0.02011 | -0.0342 | 13.1179
0.5 | 0.2935 | 0.02113 | -0.0318 | 13.8902
1 | 0.3275 | 0.02207 | -0.0301 | 14.8391
1.5 | 0.3678 | 0.02279 | -0.0293 | 16.1387
2 | 0.4013 | 0.02383 | -0.0279 | 16.8401
2.5 | 0.4261 | 0.02525 | -0.0254 | 16.8752
3.5 | 0.5023 | 0.02708 | -0.0241 | 18.5487
4 | 0.5306 | 0.02852 | -0.0225 | 18.6045
4.5 | 0.5601 | 0.02969 | -0.0215 | 18.8649
5 | 0.5941 | 0.03082 | -0.0208 | 19.2764
5.5 | 0.6305 | 0.03183 | -0.0204 | 19.8084
6 | 0.6601 | 0.03322 | -0.0193 | 19.8706
6.5 | 0.6752 | 0.03537 | -0.0166 | 19.0896
8 | 0.8426 | 0.04126 | -0.0303 | 20.4217
8.5 | 0.8603 | 0.04375 | -0.0283 | 19.664
9 | 0.9234 | 0.04629 | -0.0353 | 19.9482
9.5 | 0.9773 | 0.04833 | -0.04 | 20.2214
10 | 1.0126 | 0.0511 | -0.0423 | 19.816
10.5 | 1.0375 | 0.05429 | -0.0433 | 19.1103
11 | 1.0769 | 0.05656 | -0.0458 | 19.04
11.5 | 1.1087 | 0.05904 | -0.0471 | 18.7788
12 | 1.1434 | 0.06166 | -0.0493 | 18.5436
12.5 | 1.1454 | 0.06542 | -0.0471 | 17.5084
13 | 1.1591 | 0.06835 | -0.0445 | 16.9583
13.5 | 1.2436 | 0.07236 | -0.0593 | 17.1863
14 | 1.3099 | 0.07613 | -0.0698 | 17.2061
14.5 | 1.3017 | 0.0806 | -0.0668 | 16.1501
15 | 1.3252 | 0.08304 | -0.0673 | 15.9586
15.5 | 1.3362 | 0.08615 | -0.0663 | 15.5102
16 | 1.3457 | 0.08934 | -0.0653 | 15.0627
16.5 | 1.3398 | 0.09392 | -0.0633 | 14.2653
17 | 1.3568 | 0.09639 | -0.063 | 14.0761
17.5 | 1.3626 | 0.09993 | -0.0621 | 13.6355
18 | 1.3745 | 0.10281 | -0.0616 | 13.3693
18.5 | 1.3676 | 0.10747 | -0.0601 | 12.7254
19 | 1.3795 | 0.11041 | -0.0599 | 12.4943
19.5 | 1.3955 | 0.11298 | -0.0601 | 12.3517
20 | 1.3896 | 0.11781 | -0.0594 | 11.7953

## 53. Re 2M Mach 0.25 (1)
BIGFOIL.COM POLAR EXPORT
goe570
GOE 570 |  |  |  | Cl Max: | 3.253 | at alpha= | 20 | deg
JavaFoil+Calcfoil stall+Eppler ext transition |  |  |  | L/D Max: | 103.02 | at alpha= | 4.5 | deg
Re: | 2000000 |  |  | Cd Min: | 0.01064 | at alpha= | -5 | deg
Mach: | 0.25 |  |  | Cl=0 at alpha= | -9.5368 | deg
|  |  |  | @ Cl=0.1, Cd= | 0.013512
|  |  |  | @ Cl=0.4, Cd= | 0.011702
|  |  |  | @ Cl=0.6, Cd= | 0.010682
alpha (deg) | Cl | Cd | Cm | Cl/Cd
-20 | -0.97 | 0.09212 | -0.106 | -10.527
-19.5 | -0.941 | 0.09176 | -0.106 | -10.253
-19 | -0.923 | 0.07802 | -0.112 | -11.833
-18.5 | -0.897 | 0.07076 | -0.115 | -12.677
-18 | -0.867 | 0.06474 | -0.118 | -13.393
-17.5 | -0.829 | 0.06259 | -0.12 | -13.251
-17 | -0.797 | 0.05461 | -0.124 | -14.595
-16.5 | -0.762 | 0.0476 | -0.127 | -16
-16 | -0.72 | 0.04427 | -0.13 | -16.258
-15.5 | -0.677 | 0.03991 | -0.133 | -16.966
-15 | -0.631 | 0.03678 | -0.136 | -17.154
-14.5 | -0.584 | 0.03266 | -0.14 | -17.883
-14 | -0.535 | 0.02906 | -0.143 | -18.415
-13.5 | -0.485 | 0.02521 | -0.147 | -19.234
-13 | -0.432 | 0.02183 | -0.151 | -19.794
-12.5 | -0.376 | 0.02076 | -0.155 | -18.096
-12 | -0.317 | 0.0178 | -0.158 | -17.822
-11.5 | -0.255 | 0.01799 | -0.161 | -14.192
-11 | -0.193 | 0.01672 | -0.164 | -11.545
-10.5 | -0.129 | 0.01553 | -0.168 | -8.298
-10 | -0.063 | 0.01456 | -0.171 | -4.31
-9.5 | 0.005 | 0.01387 | -0.174 | 0.373
-9 | 0.074 | 0.01362 | -0.177 | 5.448
-8.5 | 0.144 | 0.01333 | -0.179 | 10.805
-8 | 0.215 | 0.01317 | -0.182 | 16.291
-7.5 | 0.286 | 0.01184 | -0.184 | 24.126
-7 | 0.357 | 0.01175 | -0.186 | 30.42
-6.5 | 0.429 | 0.01167 | -0.189 | 36.79
-6 | 0.502 | 0.01072 | -0.191 | 46.834
-5.5 | 0.579 | 0.0107 | -0.193 | 54.163
-5 | 0.651 | 0.01064 | -0.195 | 61.213
-4.5 | 0.723 | 0.01071 | -0.197 | 67.525
-4 | 0.795 | 0.01253 | -0.199 | 63.478
-3.5 | 0.867 | 0.01303 | -0.202 | 66.591
-3 | 0.94 | 0.01271 | -0.199 | 73.908
-2.5 | 1.012 | 0.01298 | -0.201 | 77.924
-2 | 1.083 | 0.01334 | -0.203 | 81.238
-1.5 | 1.155 | 0.01395 | -0.205 | 82.789
-1 | 1.227 | 0.01421 | -0.206 | 86.329
-0.5 | 1.299 | 0.01482 | -0.208 | 87.622
0 | 1.344 | 0.01521 | -0.21 | 88.34
0.5 | 1.413 | 0.01572 | -0.212 | 89.83
1 | 1.481 | 0.01627 | -0.213 | 91.033
1.5 | 1.549 | 0.0162 | -0.215 | 95.596
2 | 1.618 | 0.01656 | -0.217 | 97.669
2.5 | 1.686 | 0.01673 | -0.218 | 100.758
3 | 1.754 | 0.01735 | -0.22 | 101.1
3.5 | 1.82 | 0.01817 | -0.221 | 100.15
4 | 1.889 | 0.01859 | -0.223 | 101.631
4.5 | 1.954 | 0.01897 | -0.225 | 103.02
5 | 1.943 | 0.01938 | -0.226 | 100.278
5.5 | 2.002 | 0.01984 | -0.228 | 100.922
6 | 2.061 | 0.02091 | -0.229 | 98.572
6.5 | 2.118 | 0.0215 | -0.23 | 98.55
7 | 2.175 | 0.02199 | -0.231 | 98.916
7.5 | 2.23 | 0.02303 | -0.233 | 96.844
8 | 2.286 | 0.02324 | -0.234 | 98.352
8.5 | 2.34 | 0.02424 | -0.235 | 96.525
9 | 2.394 | 0.02509 | -0.237 | 95.394
9.5 | 2.445 | 0.02619 | -0.238 | 93.375
10 | 2.496 | 0.02672 | -0.239 | 93.414
10.5 | 2.548 | 0.02799 | -0.24 | 91.02
11 | 2.594 | 0.02937 | -0.241 | 88.339
11.5 | 2.64 | 0.03225 | -0.241 | 81.882
12 | 2.685 | 0.03391 | -0.242 | 79.185
12.5 | 2.729 | 0.03563 | -0.243 | 76.584
13 | 2.774 | 0.0373 | -0.244 | 74.352
13.5 | 2.817 | 0.03948 | -0.245 | 71.37
14 | 2.86 | 0.04114 | -0.246 | 69.516
14.5 | 2.906 | 0.0432 | -0.247 | 67.278
15 | 2.947 | 0.04505 | -0.248 | 65.402
15.5 | 2.988 | 0.04705 | -0.249 | 63.51
16 | 3.027 | 0.04923 | -0.249 | 61.487
16.5 | 3.064 | 0.05081 | -0.25 | 60.311
17 | 3.106 | 0.05312 | -0.251 | 58.459
17.5 | 3.139 | 0.05591 | -0.252 | 56.138
18 | 3.178 | 0.05765 | -0.252 | 55.124
18.5 | 3.209 | 0.05989 | -0.253 | 53.577
19 | 3.246 | 0.06149 | -0.254 | 52.792
19.5 | 3.224 | 0.11825 | -0.248 | 27.262
20 | 3.253 | 0.12146 | -0.249 | 26.785

## 54. Re 2M Mach 0.25 (2)
BIGFOIL.COM POLAR EXPORT
goe570
GOE 570 |  |  |  | Cl Max: | 1.3462 | at alpha= | 20 | deg
XFOIL ncrit=9 |  |  |  | L/D Max: | 17.4104 | at alpha= | 8 | deg
Re: | 2000000 |  |  | Cd Min: | 0.12822 | at alpha= | 20 | deg
Mach: | 0.25 |  |  | Cl=0 at alpha= | -3.3489 | deg
|  |  |  | @ Cl=0.1, Cd= | 0.020134
|  |  |  | @ Cl=0.4, Cd= | 0.027971
|  |  |  | @ Cl=0.6, Cd= | 0.036986
alpha (deg) | Cl | Cd | Cm | Cl/Cd
-13 | -0.0354 | 0.02135 | -0.2178 | -1.6581
-12.5 | -0.0368 | 0.01992 | -0.2116 | -1.8474
-12 | -0.0445 | 0.01887 | -0.2034 | -2.3582
-11.5 | -0.0525 | 0.01801 | -0.1946 | -2.915
-11 | -0.0586 | 0.01729 | -0.1854 | -3.3892
-10.5 | -0.0824 | 0.01671 | -0.1728 | -4.9312
-10 | -0.0924 | 0.01624 | -0.1619 | -5.6897
-9.5 | -0.1095 | 0.01597 | -0.1494 | -6.8566
-9 | -0.12 | 0.01583 | -0.1377 | -7.5805
-8.5 | -0.1234 | 0.0157 | -0.1271 | -7.8599
-8 | -0.137 | 0.01585 | -0.1147 | -8.6435
-7.5 | -0.133 | 0.01587 | -0.1052 | -8.3806
-7 | -0.1275 | 0.01599 | -0.0961 | -7.9737
-6.5 | -0.1258 | 0.01629 | -0.0865 | -7.7225
-6 | -0.107 | 0.0164 | -0.0797 | -6.5244
-5.5 | -0.0913 | 0.01664 | -0.0725 | -5.4868
-5 | -0.0795 | 0.01709 | -0.0649 | -4.6518
-4.5 | -0.0551 | 0.01734 | -0.0595 | -3.1776
-4 | -0.0283 | 0.0176 | -0.0546 | -1.608
-3.5 | -0.01 | 0.01823 | -0.0487 | -0.54855
-3 | 0.0231 | 0.0186 | -0.0452 | 1.2419
-2.5 | 0.0564 | 0.0191 | -0.0419 | 2.9529
-2 | 0.0867 | 0.01972 | -0.0385 | 4.3966
-1.5 | 0.114 | 0.02057 | -0.0348 | 5.5421
-1 | 0.1563 | 0.02095 | -0.0335 | 7.4606
-0.5 | 0.1892 | 0.02174 | -0.0311 | 8.7029
0 | 0.2189 | 0.02256 | -0.0286 | 9.703
0.5 | 0.2581 | 0.02338 | -0.0274 | 11.0393
1 | 0.2978 | 0.02418 | -0.0262 | 12.316
1.5 | 0.3263 | 0.02551 | -0.0238 | 12.7911
2 | 0.3564 | 0.02678 | -0.0217 | 13.3084
2.5 | 0.3948 | 0.02781 | -0.0208 | 14.1963
3 | 0.4309 | 0.02893 | -0.0197 | 14.8946
3.5 | 0.4533 | 0.03072 | -0.0171 | 14.7559
4 | 0.4879 | 0.03196 | -0.0161 | 15.266
5 | 0.5599 | 0.03432 | -0.0152 | 16.3141
5.5 | 0.5849 | 0.03602 | -0.0135 | 16.2382
6 | 0.6121 | 0.03776 | -0.0121 | 16.2103
6.5 | 0.6486 | 0.03896 | -0.0118 | 16.6478
7 | 0.6739 | 0.04068 | -0.0103 | 16.5659
8 | 0.8108 | 0.04657 | -0.0265 | 17.4104
8.5 | 0.7942 | 0.0481 | -0.016 | 16.5114
9 | 0.8603 | 0.0513 | -0.0242 | 16.77
9.5 | 0.8878 | 0.05517 | -0.0264 | 16.0921
10 | 0.9436 | 0.0576 | -0.0316 | 16.3819
10.5 | 0.9824 | 0.06061 | -0.0346 | 16.2085
11 | 1.0144 | 0.06374 | -0.0367 | 15.9147
11.5 | 1.0264 | 0.06767 | -0.0362 | 15.1677
12 | 1.0655 | 0.07025 | -0.0389 | 15.1673
12.5 | 1.0881 | 0.07327 | -0.0393 | 14.8506
13 | 1.1171 | 0.07668 | -0.0412 | 14.5683
13.5 | 1.0996 | 0.08095 | -0.0347 | 13.5837
14 | 1.1784 | 0.08517 | -0.0482 | 13.8359
14.5 | 1.253 | 0.08945 | -0.0606 | 14.0078
15 | 1.2677 | 0.09338 | -0.0613 | 13.5757
15.5 | 1.2726 | 0.09675 | -0.0594 | 13.1535
16 | 1.2835 | 0.10035 | -0.0591 | 12.7902
16.5 | 1.2966 | 0.10348 | -0.0586 | 12.53
17 | 1.2991 | 0.10746 | -0.0575 | 12.0891
17.5 | 1.3045 | 0.11107 | -0.0566 | 11.7448
18 | 1.3221 | 0.11357 | -0.0565 | 11.6413
18.5 | 1.3226 | 0.11768 | -0.0556 | 11.239
19 | 1.3271 | 0.12139 | -0.055 | 10.9325
19.5 | 1.3332 | 0.12498 | -0.0547 | 10.6673
20 | 1.3462 | 0.12822 | -0.0553 | 10.4991

## 55. Re 2M Mach 0.50 (1)
BIGFOIL.COM POLAR EXPORT
goe570
GOE 570 |  |  |  | Cl Max: | 4.084 | at alpha= | 20 | deg
JavaFoil+Calcfoil stall+Eppler ext transition |  |  |  | L/D Max: | 75.252 | at alpha= | 2.5 | deg
Re: | 2000000 |  |  | Cd Min: | 0.01502 | at alpha= | -5.5 | deg
Mach: | 0.5 |  |  | Cl=0 at alpha= | -9.5362 | deg
|  |  |  | @ Cl=0.1, Cd= | 0.018522
|  |  |  | @ Cl=0.4, Cd= | 0.01537
|  |  |  | @ Cl=0.6, Cd= | 0.015136
alpha (deg) | Cl | Cd | Cm | Cl/Cd
-20 | -0.673 | 0.18011 | -0.088 | -3.737
-19.5 | -0.641 | 0.1791 | -0.088 | -3.578
-19 | -0.609 | 0.17341 | -0.089 | -3.511
-18.5 | -0.577 | 0.15707 | -0.09 | -3.674
-18 | -0.545 | 0.16373 | -0.091 | -3.329
-17.5 | -0.513 | 0.14685 | -0.092 | -3.496
-17 | -0.483 | 0.15043 | -0.096 | -3.208
-16.5 | -0.451 | 0.14097 | -0.097 | -3.197
-16 | -0.419 | 0.12462 | -0.1 | -3.364
-15.5 | -0.386 | 0.12141 | -0.1 | -3.183
-15 | -0.354 | 0.11697 | -0.099 | -3.024
-14.5 | -0.321 | 0.11489 | -0.097 | -2.791
-14 | -0.288 | 0.10822 | -0.097 | -2.664
-13.5 | -0.256 | 0.10318 | -0.098 | -2.482
-13 | -0.224 | 0.10004 | -0.099 | -2.238
-12.5 | -0.288 | 0.07015 | -0.13 | -4.107
-12 | -0.274 | 0.04851 | -0.151 | -5.656
-11.5 | -0.236 | 0.03834 | -0.161 | -6.149
-11 | -0.187 | 0.02923 | -0.17 | -6.389
-10.5 | -0.127 | 0.02943 | -0.173 | -4.304
-10 | -0.064 | 0.02349 | -0.181 | -2.707
-9.5 | 0.005 | 0.02069 | -0.186 | 0.258
-9 | 0.078 | 0.01895 | -0.191 | 4.12
-8.5 | 0.154 | 0.01747 | -0.196 | 8.807
-8 | 0.232 | 0.01668 | -0.2 | 13.91
-7.5 | 0.313 | 0.01581 | -0.204 | 19.784
-7 | 0.393 | 0.01538 | -0.203 | 25.532
-6.5 | 0.474 | 0.01526 | -0.205 | 31.028
-6 | 0.555 | 0.01525 | -0.207 | 36.367
-5.5 | 0.646 | 0.01502 | -0.21 | 42.989
-5 | 0.727 | 0.01537 | -0.212 | 47.289
-4.5 | 0.808 | 0.01502 | -0.214 | 53.794
-4 | 0.888 | 0.01557 | -0.216 | 57.065
-3.5 | 0.969 | 0.01582 | -0.218 | 61.229
-3 | 1.049 | 0.01627 | -0.22 | 64.49
-2.5 | 1.13 | 0.01663 | -0.222 | 67.944
-2 | 1.211 | 0.01713 | -0.224 | 70.669
-1.5 | 1.29 | 0.01799 | -0.226 | 71.72
-1 | 1.37 | 0.0184 | -0.228 | 74.465
-0.5 | 1.451 | 0.01946 | -0.229 | 74.548
0 | 1.484 | 0.02078 | -0.231 | 71.384
0.5 | 1.559 | 0.02137 | -0.233 | 72.96
1 | 1.636 | 0.02221 | -0.235 | 73.657
1.5 | 1.709 | 0.02324 | -0.236 | 73.537
2 | 1.784 | 0.02412 | -0.238 | 73.975
2.5 | 1.859 | 0.0247 | -0.24 | 75.252
3 | 1.931 | 0.02585 | -0.241 | 74.703
3.5 | 2.001 | 0.0267 | -0.242 | 74.937
4 | 2.073 | 0.02861 | -0.244 | 72.446
4.5 | 2.146 | 0.03 | -0.245 | 71.55
5 | 2.026 | 0.0308 | -0.247 | 65.79
5.5 | 2.072 | 0.03309 | -0.248 | 62.641
6 | 2.116 | 0.03424 | -0.249 | 61.79
6.5 | 2.156 | 0.03582 | -0.251 | 60.18
7 | 2.191 | 0.03819 | -0.252 | 57.37
7.5 | 2.222 | 0.03927 | -0.253 | 56.584
8 | 2.247 | 0.04253 | -0.254 | 52.824
8.5 | 2.26 | 0.04876 | -0.254 | 46.34
9 | 2.261 | 0.05488 | -0.253 | 41.199
9.5 | 2.255 | 0.06219 | -0.254 | 36.266
10 | 2.233 | 0.06951 | -0.253 | 32.122
10.5 | 2.19 | 0.08001 | -0.253 | 27.378
11 | 2.105 | 0.08999 | -0.253 | 23.395
11.5 | 1.894 | 0.10415 | -0.25 | 18.19
12 | 1.522 | 0.13177 | -0.247 | 11.551
12.5 | 1.553 | 0.13602 | -0.248 | 11.419
13 | 1.584 | 0.14624 | -0.248 | 10.833
13.5 | 1.616 | 0.15386 | -0.249 | 10.504
14 | 1.64 | 0.17505 | -0.248 | 9.368
14.5 | 3.363 | 0.1382 | -0.246 | 24.331
15 | 3.431 | 0.14226 | -0.247 | 24.116
15.5 | 3.499 | 0.14656 | -0.249 | 23.873
16 | 3.567 | 0.15287 | -0.25 | 23.332
16.5 | 3.634 | 0.15023 | -0.252 | 24.187
17 | 3.7 | 0.15285 | -0.252 | 24.205
17.5 | 3.756 | 0.47356 | -0.252 | 7.932
18 | 3.821 | 0.51275 | -0.253 | 7.451
18.5 | 3.886 | 0.50094 | -0.254 | 7.758
19 | 3.955 | 0.49313 | -0.256 | 8.019
19.5 | 4.018 | 0.536 | -0.257 | 7.497
20 | 4.084 | 0.5488 | -0.258 | 7.442

## 56. Re 2M Mach 0.50 (2)
BIGFOIL.COM POLAR EXPORT
goe570
GOE 570 |  |  |  | Cl Max: | 0.9878 | at alpha= | 18.5 | deg
XFOIL ncrit=9 |  |  |  | L/D Max: | 7.8031 | at alpha= | 10 | deg
Re: | 2000000 |  |  | Cd Min: | 0.17117 | at alpha= | 18.5 | deg
Mach: | 0.5 |  |  | Cl=0 at alpha= | -0.66865 | deg
|  |  |  | @ Cl=0.1, Cd= | 0.03316
|  |  |  | @ Cl=0.4, Cd= | 0.054726
|  |  |  | @ Cl=0.6, Cd= | 0.079015
alpha (deg) | Cl | Cd | Cm | Cl/Cd
-10.5 | 0.1568 | 0.03316 | -0.2164 | 4.7286
-10 | 0.1175 | 0.03008 | -0.2087 | 3.9062
-9.5 | 0.0735 | 0.02768 | -0.1991 | 2.6553
-8.5 | -0.0164 | 0.02464 | -0.1744 | -0.66558
-8 | -0.0546 | 0.0239 | -0.1604 | -2.2845
-7.5 | -0.0926 | 0.02367 | -0.1453 | -3.9121
-7 | -0.1235 | 0.02352 | -0.1305 | -5.2509
-6.5 | -0.1434 | 0.02335 | -0.1166 | -6.1413
-6 | -0.1631 | 0.02346 | -0.1025 | -6.9523
-5.5 | -0.1817 | 0.02405 | -0.0889 | -7.5551
-5 | -0.1771 | 0.02421 | -0.0782 | -7.3152
-4.5 | -0.1701 | 0.0246 | -0.0682 | -6.9146
-4 | -0.1661 | 0.02529 | -0.0581 | -6.5678
-3.5 | -0.1512 | 0.02597 | -0.0498 | -5.8221
-3 | -0.1264 | 0.02656 | -0.043 | -4.759
-2.5 | -0.1062 | 0.02751 | -0.0361 | -3.8604
-2 | -0.0845 | 0.02858 | -0.0298 | -2.9566
-1.5 | -0.0464 | 0.02923 | -0.0257 | -1.5874
-1 | -0.0167 | 0.03038 | -0.0211 | -0.5497
-0.5 | 0.0085 | 0.03179 | -0.0163 | 0.26738
0 | 0.0468 | 0.03292 | -0.0132 | 1.4216
0.5 | 0.0852 | 0.03408 | -0.0105 | 2.5
1 | 0.1102 | 0.03591 | -0.0066 | 3.0688
1.5 | 0.1478 | 0.03723 | -0.0044 | 3.9699
2 | 0.1854 | 0.03866 | -0.0025 | 4.7957
2.5 | 0.2201 | 0.0403 | -0.0007 | 5.4615
3 | 0.2417 | 0.04268 | 0.0025 | 5.6631
3.5 | 0.2806 | 0.04434 | 0.0039 | 6.3284
4 | 0.3101 | 0.0465 | 0.0059 | 6.6688
4.5 | 0.3331 | 0.04902 | 0.0082 | 6.7952
5 | 0.3603 | 0.05141 | 0.0101 | 7.0084
5.5 | 0.3928 | 0.05357 | 0.0113 | 7.3325
6 | 0.4113 | 0.05654 | 0.0135 | 7.2745
6.5 | 0.4333 | 0.05934 | 0.0152 | 7.302
7 | 0.4647 | 0.06179 | 0.0153 | 7.5206
7.5 | 0.4874 | 0.06467 | 0.0165 | 7.5367
8 | 0.5042 | 0.06791 | 0.0181 | 7.4245
8.5 | 0.5242 | 0.071 | 0.0194 | 7.3831
9 | 0.5458 | 0.07388 | 0.0207 | 7.3877
10 | 0.6635 | 0.08503 | 0.003 | 7.8031
10.5 | 0.6603 | 0.08834 | 0.0083 | 7.4745
11 | 0.6789 | 0.09227 | 0.0088 | 7.3578
11.5 | 0.719 | 0.09758 | 0.0031 | 7.3683
12 | 0.7602 | 0.10249 | -0.0022 | 7.4173
12.5 | 0.7702 | 0.10816 | -0.0034 | 7.1209
13 | 0.8023 | 0.11319 | -0.0075 | 7.0881
13.5 | 0.8268 | 0.11792 | -0.0099 | 7.0115
14 | 0.8488 | 0.1227 | -0.0121 | 6.9177
14.5 | 0.84 | 0.12996 | -0.0125 | 6.4635
15 | 0.8664 | 0.1343 | -0.0148 | 6.4512
16 | 0.8433 | 0.14868 | -0.0132 | 5.6719
16.5 | 0.8905 | 0.15319 | -0.0205 | 5.813
17 | 0.9226 | 0.15655 | -0.0233 | 5.8933
17.5 | 0.8833 | 0.1648 | -0.0201 | 5.3598
18 | 0.9229 | 0.16981 | -0.0267 | 5.4349
18.5 | 0.9878 | 0.17117 | -0.0328 | 5.7709

## 57. Re 3M Mach 0.00 (1)
BIGFOIL.COM POLAR EXPORT
goe570
GOE 570 |  |  |  | Cl Max: | 3.307 | at alpha= | 20 | deg
JavaFoil+Calcfoil stall+Eppler ext transition |  |  |  | L/D Max: | 118.071 | at alpha= | 8 | deg
Re: | 3000000 |  |  | Cd Min: | 0.00965 | at alpha= | -5.5 | deg
Mach: | 0 |  |  | Cl=0 at alpha= | -9.5373 | deg
|  |  |  | @ Cl=0.1, Cd= | 0.010896
|  |  |  | @ Cl=0.4, Cd= | 0.009942
|  |  |  | @ Cl=0.6, Cd= | 0.010436
alpha (deg) | Cl | Cd | Cm | Cl/Cd
-20 | -1.063 | 0.05933 | -0.111 | -17.917
-19.5 | -1.027 | 0.05657 | -0.113 | -18.16
-19 | -0.992 | 0.05206 | -0.116 | -19.059
-18.5 | -0.955 | 0.04784 | -0.118 | -19.968
-18 | -0.917 | 0.04279 | -0.121 | -21.439
-17.5 | -0.877 | 0.03889 | -0.124 | -22.558
-17 | -0.835 | 0.0352 | -0.127 | -23.724
-16.5 | -0.79 | 0.03263 | -0.129 | -24.205
-16 | -0.743 | 0.03012 | -0.132 | -24.685
-15.5 | -0.698 | 0.0271 | -0.135 | -25.738
-15 | -0.65 | 0.02354 | -0.139 | -27.6
-14.5 | -0.599 | 0.02093 | -0.142 | -28.621
-14 | -0.546 | 0.01895 | -0.145 | -28.821
-13.5 | -0.492 | 0.01793 | -0.148 | -27.423
-13 | -0.435 | 0.01681 | -0.151 | -25.864
-12.5 | -0.377 | 0.0156 | -0.154 | -24.156
-12 | -0.316 | 0.01402 | -0.156 | -22.546
-11.5 | -0.255 | 0.01308 | -0.159 | -19.5
-11 | -0.192 | 0.01318 | -0.163 | -14.592
-10.5 | -0.127 | 0.01284 | -0.165 | -9.916
-10 | -0.062 | 0.01244 | -0.167 | -4.95
-9.5 | 0.005 | 0.0123 | -0.169 | 0.41
-9 | 0.072 | 0.01097 | -0.172 | 6.6
-8.5 | 0.14 | 0.01079 | -0.174 | 13.008
-8 | 0.209 | 0.01059 | -0.176 | 19.729
-7.5 | 0.278 | 0.0103 | -0.179 | 27.005
-7 | 0.347 | 0.01026 | -0.181 | 33.856
-6.5 | 0.417 | 0.00984 | -0.183 | 42.373
-6 | 0.487 | 0.00977 | -0.185 | 49.83
-5.5 | 0.561 | 0.00965 | -0.187 | 58.169
-5 | 0.631 | 0.01106 | -0.189 | 57.057
-4.5 | 0.701 | 0.00982 | -0.191 | 71.334
-4 | 0.771 | 0.00982 | -0.193 | 78.462
-3.5 | 0.84 | 0.01207 | -0.195 | 69.655
-3 | 0.91 | 0.0098 | -0.197 | 92.905
-2.5 | 0.979 | 0.01255 | -0.199 | 78.037
-2 | 1.05 | 0.01207 | -0.201 | 86.965
-1.5 | 1.119 | 0.0125 | -0.199 | 89.485
-1 | 1.189 | 0.01242 | -0.201 | 95.727
-0.5 | 1.258 | 0.01305 | -0.203 | 96.367
0 | 1.306 | 0.01375 | -0.204 | 95.004
0.5 | 1.374 | 0.0137 | -0.206 | 100.3
1 | 1.441 | 0.01419 | -0.208 | 101.554
1.5 | 1.508 | 0.01431 | -0.209 | 105.382
2 | 1.575 | 0.01429 | -0.211 | 110.197
2.5 | 1.64 | 0.01458 | -0.213 | 112.479
3 | 1.707 | 0.01469 | -0.214 | 116.183
3.5 | 1.772 | 0.0155 | -0.216 | 114.329
4 | 1.839 | 0.01584 | -0.218 | 116.109
4.5 | 1.903 | 0.01636 | -0.219 | 116.292
5 | 1.904 | 0.01656 | -0.22 | 115.014
5.5 | 1.965 | 0.017 | -0.222 | 115.619
6 | 2.022 | 0.01748 | -0.223 | 115.627
6.5 | 2.081 | 0.01816 | -0.225 | 114.648
7 | 2.139 | 0.01844 | -0.226 | 116.015
7.5 | 2.194 | 0.01895 | -0.227 | 115.783
8 | 2.252 | 0.01907 | -0.229 | 118.071
8.5 | 2.308 | 0.02001 | -0.23 | 115.349
9 | 2.361 | 0.02026 | -0.231 | 116.557
9.5 | 2.414 | 0.02142 | -0.232 | 112.686
10 | 2.466 | 0.02295 | -0.233 | 107.475
10.5 | 2.516 | 0.02433 | -0.234 | 103.426
11 | 2.565 | 0.02545 | -0.235 | 100.782
11.5 | 2.616 | 0.02683 | -0.236 | 97.527
12 | 2.663 | 0.02807 | -0.237 | 94.883
12.5 | 2.712 | 0.02946 | -0.238 | 92.053
13 | 2.761 | 0.03042 | -0.239 | 90.768
13.5 | 2.808 | 0.03162 | -0.24 | 88.797
14 | 2.856 | 0.03314 | -0.241 | 86.178
14.5 | 2.901 | 0.0345 | -0.242 | 84.082
15 | 2.947 | 0.0357 | -0.243 | 82.55
15.5 | 2.989 | 0.03746 | -0.243 | 79.778
16 | 3.031 | 0.039 | -0.244 | 77.731
16.5 | 3.075 | 0.04037 | -0.245 | 76.186
17 | 3.121 | 0.04147 | -0.246 | 75.26
17.5 | 3.159 | 0.04322 | -0.247 | 73.096
18 | 3.201 | 0.04563 | -0.247 | 70.149
18.5 | 3.242 | 0.04669 | -0.248 | 69.439
19 | 3.283 | 0.04797 | -0.249 | 68.43
19.5 | 3.269 | 0.08979 | -0.244 | 36.406
20 | 3.307 | 0.09388 | -0.245 | 35.23

## 58. Re 3M Mach 0.00 (2)
BIGFOIL.COM POLAR EXPORT
goe570
GOE 570 |  |  |  | Cl Max: | 1.3327 | at alpha= | 20 | deg
XFOIL ncrit=9 |  |  |  | L/D Max: | 23.4063 | at alpha= | 7 | deg
Re: | 3000000 |  |  | Cd Min: | 0.10933 | at alpha= | 20 | deg
Mach: | 0 |  |  | Cl=0 at alpha= | -4.4682 | deg
|  |  |  | @ Cl=0.1, Cd= | 0.015494
|  |  |  | @ Cl=0.4, Cd= | 0.020609
|  |  |  | @ Cl=0.6, Cd= | 0.026343
alpha (deg) | Cl | Cd | Cm | Cl/Cd
-20 | -0.2627 | 0.0444 | -0.2315 | -5.9167
-19.5 | -0.2608 | 0.04074 | -0.2321 | -6.4016
-19 | -0.2629 | 0.03689 | -0.2325 | -7.1266
-18.5 | -0.2488 | 0.03428 | -0.2326 | -7.2579
-18 | -0.2439 | 0.0313 | -0.2321 | -7.7923
-17.5 | -0.2353 | 0.0287 | -0.2313 | -8.1986
-17 | -0.2241 | 0.02634 | -0.2302 | -8.508
-16.5 | -0.2162 | 0.02407 | -0.2284 | -8.9821
-16 | -0.2193 | 0.02167 | -0.225 | -10.12
-15.5 | -0.2193 | 0.01978 | -0.2207 | -11.087
-15 | -0.2179 | 0.01842 | -0.2152 | -11.8295
-14.5 | -0.2106 | 0.0173 | -0.2101 | -12.1734
-14 | -0.1998 | 0.01633 | -0.2051 | -12.2352
-13.5 | -0.1866 | 0.01571 | -0.1996 | -11.8778
-13 | -0.1764 | 0.01501 | -0.1935 | -11.7522
-12.5 | -0.1662 | 0.0146 | -0.1868 | -11.3836
-12 | -0.1624 | 0.01422 | -0.1786 | -11.4205
-11.5 | -0.1592 | 0.01394 | -0.1701 | -11.4204
-11 | -0.1522 | 0.01367 | -0.162 | -11.1339
-10.5 | -0.1468 | 0.01355 | -0.1535 | -10.8339
-10 | -0.1443 | 0.01342 | -0.1442 | -10.7526
-9.5 | -0.14 | 0.01335 | -0.1352 | -10.4869
-9 | -0.1366 | 0.0133 | -0.1259 | -10.2707
-8.5 | -0.1399 | 0.01337 | -0.1153 | -10.4637
-8 | -0.1257 | 0.01336 | -0.108 | -9.4087
-7.5 | -0.1162 | 0.01343 | -0.0998 | -8.6523
-7 | -0.1104 | 0.01359 | -0.091 | -8.1236
-6.5 | -0.0903 | 0.0136 | -0.0849 | -6.6397
-6 | -0.0732 | 0.01377 | -0.0783 | -5.3159
-5.5 | -0.055 | 0.01402 | -0.072 | -3.923
-5 | -0.0311 | 0.01423 | -0.0668 | -2.1855
-4.5 | -0.0014 | 0.01443 | -0.0627 | -0.09702
-4 | 0.0206 | 0.01486 | -0.0575 | 1.3863
-3.5 | 0.0535 | 0.0151 | -0.0542 | 3.543
-3 | 0.0901 | 0.01533 | -0.0517 | 5.8774
-2.5 | 0.1202 | 0.01583 | -0.0484 | 7.5932
-2 | 0.1511 | 0.01633 | -0.0453 | 9.2529
-1.5 | 0.1907 | 0.01667 | -0.0438 | 11.4397
-1 | 0.2299 | 0.01704 | -0.0423 | 13.4918
-0.5 | 0.2595 | 0.01782 | -0.0396 | 14.5623
0 | 0.3006 | 0.01812 | -0.0389 | 16.5894
0.5 | 0.3398 | 0.01878 | -0.0378 | 18.0937
1 | 0.3744 | 0.01961 | -0.0361 | 19.0923
1.5 | 0.4031 | 0.02073 | -0.0338 | 19.4452
2 | 0.4426 | 0.02149 | -0.033 | 20.5956
2.5 | 0.4812 | 0.02231 | -0.0323 | 21.5688
3 | 0.5127 | 0.02344 | -0.0307 | 21.8729
3.5 | 0.5367 | 0.02493 | -0.0283 | 21.5283
4.5 | 0.6151 | 0.02668 | -0.0277 | 23.0547
5 | 0.6455 | 0.02784 | -0.0268 | 23.1861
5.5 | 0.6708 | 0.02926 | -0.0251 | 22.9255
6 | 0.7013 | 0.03064 | -0.024 | 22.8884
6.5 | 0.7383 | 0.03164 | -0.0239 | 23.3344
7 | 0.7696 | 0.03288 | -0.023 | 23.4063
7.5 | 0.7837 | 0.03497 | -0.0203 | 22.4106
9.5 | 0.9298 | 0.04301 | -0.0251 | 21.6182
10 | 0.9719 | 0.04529 | -0.0281 | 21.4595
10.5 | 1.021 | 0.04701 | -0.0317 | 21.7188
11 | 1.0606 | 0.04986 | -0.0351 | 21.2716
11.5 | 1.0911 | 0.05227 | -0.0364 | 20.8743
12 | 1.1046 | 0.05603 | -0.0363 | 19.7144
12.5 | 1.1459 | 0.05775 | -0.0387 | 19.8424
13 | 1.1861 | 0.06054 | -0.0424 | 19.592
13.5 | 1.2079 | 0.06391 | -0.0436 | 18.9
14 | 1.2142 | 0.06858 | -0.0436 | 17.7049
14.5 | 1.2546 | 0.07075 | -0.0466 | 17.7329
15 | 1.2439 | 0.07439 | -0.0406 | 16.7213
15.5 | 1.2495 | 0.0769 | -0.0379 | 16.2484
16 | 1.2482 | 0.08176 | -0.0374 | 15.2666
16.5 | 1.2946 | 0.08408 | -0.0427 | 15.3972
17 | 1.3029 | 0.0876 | -0.0422 | 14.8733
17.5 | 1.3047 | 0.0916 | -0.0413 | 14.2434
18 | 1.3056 | 0.0957 | -0.0404 | 13.6426
18.5 | 1.3298 | 0.09765 | -0.0412 | 13.618
19 | 1.3278 | 0.10186 | -0.0401 | 13.0355
19.5 | 1.3284 | 0.10576 | -0.0393 | 12.5605
20 | 1.3327 | 0.10933 | -0.0388 | 12.1897

## 59. Re 3M Mach 0.10 (1)
BIGFOIL.COM POLAR EXPORT
goe570
GOE 570 |  |  |  | Cl Max: | 3.305 | at alpha= | 20 | deg
JavaFoil+Calcfoil stall+Eppler ext transition |  |  |  | L/D Max: | 116.78 | at alpha= | 8 | deg
Re: | 3000000 |  |  | Cd Min: | 0.00964 | at alpha= | -5.5 | deg
Mach: | 0.1 |  |  | Cl=0 at alpha= | -9.5373 | deg
|  |  |  | @ Cl=0.1, Cd= | 0.010925
|  |  |  | @ Cl=0.4, Cd= | 0.0099449
|  |  |  | @ Cl=0.6, Cd= | 0.010422
alpha (deg) | Cl | Cd | Cm | Cl/Cd
-20 | -1.055 | 0.06153 | -0.111 | -17.141
-19.5 | -1.021 | 0.05818 | -0.113 | -17.55
-19 | -0.986 | 0.05344 | -0.116 | -18.455
-18.5 | -0.949 | 0.04982 | -0.118 | -19.057
-18 | -0.912 | 0.04489 | -0.121 | -20.321
-17.5 | -0.874 | 0.04036 | -0.124 | -21.65
-17 | -0.832 | 0.03651 | -0.127 | -22.798
-16.5 | -0.788 | 0.03345 | -0.13 | -23.571
-16 | -0.741 | 0.03187 | -0.132 | -23.237
-15.5 | -0.696 | 0.02832 | -0.135 | -24.568
-15 | -0.648 | 0.02443 | -0.139 | -26.541
-14.5 | -0.599 | 0.02171 | -0.142 | -27.573
-14 | -0.546 | 0.01948 | -0.145 | -28.043
-13.5 | -0.492 | 0.01869 | -0.148 | -26.315
-13 | -0.435 | 0.01716 | -0.151 | -25.365
-12.5 | -0.377 | 0.01594 | -0.154 | -23.679
-12 | -0.318 | 0.01369 | -0.157 | -23.219
-11.5 | -0.256 | 0.01334 | -0.16 | -19.165
-11 | -0.193 | 0.01355 | -0.163 | -14.226
-10.5 | -0.128 | 0.01294 | -0.166 | -9.876
-10 | -0.062 | 0.01269 | -0.168 | -4.87
-9.5 | 0.005 | 0.011 | -0.17 | 0.461
-9 | 0.073 | 0.01102 | -0.173 | 6.596
-8.5 | 0.141 | 0.01078 | -0.175 | 13.082
-8 | 0.21 | 0.01058 | -0.177 | 19.833
-7.5 | 0.279 | 0.01069 | -0.179 | 26.141
-7 | 0.349 | 0.01028 | -0.182 | 33.954
-6.5 | 0.419 | 0.00982 | -0.184 | 42.667
-6 | 0.489 | 0.00978 | -0.186 | 50.001
-5.5 | 0.564 | 0.00964 | -0.188 | 58.506
-5 | 0.634 | 0.01116 | -0.19 | 56.817
-4.5 | 0.704 | 0.00984 | -0.192 | 71.563
-4 | 0.774 | 0.00992 | -0.194 | 78.038
-3.5 | 0.845 | 0.01219 | -0.196 | 69.288
-3 | 0.915 | 0.01217 | -0.198 | 75.192
-2.5 | 0.984 | 0.0128 | -0.2 | 76.91
-2 | 1.055 | 0.01223 | -0.202 | 86.236
-1.5 | 1.124 | 0.01263 | -0.2 | 89.048
-1 | 1.195 | 0.01255 | -0.202 | 95.225
-0.5 | 1.264 | 0.01311 | -0.204 | 96.402
0 | 1.312 | 0.01384 | -0.205 | 94.849
0.5 | 1.381 | 0.01386 | -0.207 | 99.656
1 | 1.448 | 0.01429 | -0.209 | 101.301
1.5 | 1.515 | 0.0145 | -0.21 | 104.515
2 | 1.582 | 0.01478 | -0.212 | 107.01
2.5 | 1.648 | 0.01471 | -0.214 | 111.985
3 | 1.715 | 0.01488 | -0.215 | 115.259
3.5 | 1.781 | 0.01578 | -0.217 | 112.832
4 | 1.847 | 0.01591 | -0.219 | 116.063
4.5 | 1.912 | 0.0167 | -0.22 | 114.544
5 | 1.912 | 0.01692 | -0.222 | 112.987
5.5 | 1.971 | 0.01729 | -0.223 | 113.987
6 | 2.03 | 0.01791 | -0.224 | 113.312
6.5 | 2.088 | 0.01828 | -0.226 | 114.216
7 | 2.145 | 0.01857 | -0.227 | 115.483
7.5 | 2.202 | 0.01946 | -0.229 | 113.119
8 | 2.258 | 0.01934 | -0.23 | 116.78
8.5 | 2.314 | 0.0203 | -0.231 | 114
9 | 2.369 | 0.02089 | -0.232 | 113.443
9.5 | 2.421 | 0.02183 | -0.233 | 110.907
10 | 2.473 | 0.02339 | -0.234 | 105.703
10.5 | 2.522 | 0.02482 | -0.235 | 101.62
11 | 2.571 | 0.02598 | -0.236 | 98.948
11.5 | 2.62 | 0.02759 | -0.237 | 94.972
12 | 2.669 | 0.02871 | -0.238 | 92.96
12.5 | 2.717 | 0.03016 | -0.239 | 90.068
13 | 2.764 | 0.03142 | -0.24 | 87.963
13.5 | 2.812 | 0.03242 | -0.241 | 86.741
14 | 2.858 | 0.03348 | -0.242 | 85.358
14.5 | 2.903 | 0.03565 | -0.243 | 81.422
15 | 2.947 | 0.03722 | -0.243 | 79.171
15.5 | 2.992 | 0.03854 | -0.244 | 77.618
16 | 3.034 | 0.0402 | -0.245 | 75.475
16.5 | 3.078 | 0.04165 | -0.246 | 73.903
17 | 3.118 | 0.04305 | -0.247 | 72.44
17.5 | 3.16 | 0.04426 | -0.248 | 71.407
18 | 3.199 | 0.04679 | -0.248 | 68.382
18.5 | 3.242 | 0.04791 | -0.249 | 67.678
19 | 3.282 | 0.04931 | -0.25 | 66.562
19.5 | 3.265 | 0.09045 | -0.245 | 36.1
20 | 3.305 | 0.09634 | -0.246 | 34.311

## 60. Re 3M Mach 0.10 (2)
BIGFOIL.COM POLAR EXPORT
goe570
GOE 570 |  |  |  | Cl Max: | 1.3275 | at alpha= | 20 | deg
XFOIL ncrit=9 |  |  |  | L/D Max: | 22.7402 | at alpha= | 6.5 | deg
Re: | 3000000 |  |  | Cd Min: | 0.11074 | at alpha= | 20 | deg
Mach: | 0.1 |  |  | Cl=0 at alpha= | -4.3592 | deg
|  |  |  | @ Cl=0.1, Cd= | 0.015851
|  |  |  | @ Cl=0.4, Cd= | 0.021274
|  |  |  | @ Cl=0.6, Cd= | 0.027291
alpha (deg) | Cl | Cd | Cm | Cl/Cd
-20 | -0.2352 | 0.0471 | -0.2327 | -4.9936
-19.5 | -0.2354 | 0.04316 | -0.2336 | -5.4541
-19 | -0.2412 | 0.03891 | -0.2342 | -6.1989
-18.5 | -0.2303 | 0.03603 | -0.2344 | -6.3919
-18 | -0.2272 | 0.03286 | -0.234 | -6.9142
-17.5 | -0.2191 | 0.03013 | -0.2333 | -7.2718
-17 | -0.2112 | 0.02751 | -0.2323 | -7.6772
-16.5 | -0.2006 | 0.02531 | -0.2307 | -7.9257
-16 | -0.2011 | 0.02283 | -0.2278 | -8.8086
-15.5 | -0.206 | 0.02066 | -0.2233 | -9.971
-15 | -0.2075 | 0.01908 | -0.2179 | -10.8753
-14.5 | -0.201 | 0.01781 | -0.213 | -11.2858
-14 | -0.1919 | 0.01675 | -0.2078 | -11.4567
-13.5 | -0.1796 | 0.01603 | -0.2024 | -11.204
-13 | -0.1706 | 0.0153 | -0.1961 | -11.1503
-12.5 | -0.1604 | 0.01484 | -0.1894 | -10.8086
-12 | -0.1599 | 0.01444 | -0.1807 | -11.0734
-11.5 | -0.1559 | 0.01412 | -0.1723 | -11.0411
-11 | -0.1514 | 0.01385 | -0.1638 | -10.9314
-10.5 | -0.1454 | 0.0137 | -0.1553 | -10.6131
-10 | -0.1447 | 0.01358 | -0.1457 | -10.6554
-9.5 | -0.1402 | 0.01348 | -0.1366 | -10.4006
-9 | -0.1379 | 0.01344 | -0.1271 | -10.2604
-8 | -0.1273 | 0.01348 | -0.1089 | -9.4436
-7.5 | -0.1182 | 0.01361 | -0.1006 | -8.6848
-7 | -0.1133 | 0.01376 | -0.0917 | -8.234
-6.5 | -0.0924 | 0.01375 | -0.0855 | -6.72
-6 | -0.0776 | 0.01394 | -0.0785 | -5.5667
-5.5 | -0.0604 | 0.01421 | -0.0719 | -4.2505
-5 | -0.0344 | 0.01438 | -0.067 | -2.3922
-4.5 | -0.0058 | 0.01461 | -0.0627 | -0.39699
-4 | 0.0148 | 0.01507 | -0.0571 | 0.98208
-3.5 | 0.0506 | 0.01528 | -0.0543 | 3.3115
-3 | 0.083 | 0.01561 | -0.0511 | 5.3171
-2.5 | 0.1148 | 0.01606 | -0.0479 | 7.1482
-2 | 0.1451 | 0.01663 | -0.0447 | 8.7252
-1.5 | 0.1866 | 0.01692 | -0.0433 | 11.0284
-1 | 0.2237 | 0.01737 | -0.0415 | 12.8785
-0.5 | 0.253 | 0.01817 | -0.0387 | 13.9241
0 | 0.2968 | 0.01841 | -0.0383 | 16.1217
0.5 | 0.334 | 0.01915 | -0.0369 | 17.4413
1 | 0.368 | 0.02 | -0.0351 | 18.4
1.5 | 0.3956 | 0.02121 | -0.0327 | 18.6516
2 | 0.4388 | 0.02184 | -0.0323 | 20.0916
2.5 | 0.4729 | 0.02289 | -0.031 | 20.6597
3 | 0.5059 | 0.02395 | -0.0296 | 21.1232
3.5 | 0.53 | 0.02548 | -0.0272 | 20.8006
4 | 0.572 | 0.02625 | -0.0271 | 21.7905
4.5 | 0.6048 | 0.02747 | -0.0261 | 22.0167
5 | 0.6379 | 0.02855 | -0.0254 | 22.3433
5.5 | 0.6592 | 0.03021 | -0.0233 | 21.8206
6 | 0.6975 | 0.0312 | -0.0232 | 22.3558
6.5 | 0.7336 | 0.03226 | -0.0229 | 22.7402
7 | 0.755 | 0.03409 | -0.0209 | 22.1473
7.5 | 0.7757 | 0.03587 | -0.0189 | 21.6253
9 | 0.89 | 0.04095 | -0.0217 | 21.7338
9.5 | 0.9149 | 0.04418 | -0.0227 | 20.7085
10 | 0.9664 | 0.04601 | -0.0268 | 21.0041
10.5 | 1.0038 | 0.04845 | -0.0291 | 20.7183
11 | 1.0498 | 0.05098 | -0.0332 | 20.5924
11.5 | 1.0657 | 0.05442 | -0.0331 | 19.5829
12 | 1.0999 | 0.05692 | -0.0351 | 19.3236
12.5 | 1.1387 | 0.05886 | -0.0373 | 19.3459
13 | 1.1704 | 0.06206 | -0.04 | 18.8592
13.5 | 1.1815 | 0.0663 | -0.0402 | 17.8205
14 | 1.2085 | 0.06966 | -0.0423 | 17.3486
14.5 | 1.2475 | 0.07203 | -0.0453 | 17.3192
15 | 1.2249 | 0.07579 | -0.037 | 16.1618
15.5 | 1.2251 | 0.07959 | -0.0351 | 15.3926
16 | 1.2396 | 0.08289 | -0.0354 | 14.9548
16.5 | 1.2862 | 0.08563 | -0.0413 | 15.0204
17 | 1.2919 | 0.08936 | -0.0407 | 14.4573
17.5 | 1.2769 | 0.09489 | -0.0387 | 13.4566
18 | 1.3015 | 0.09692 | -0.0394 | 13.4286
18.5 | 1.3227 | 0.09916 | -0.0399 | 13.339
19 | 1.317 | 0.10371 | -0.0386 | 12.6989
19.5 | 1.3106 | 0.10829 | -0.0374 | 12.1027
20 | 1.3275 | 0.11074 | -0.0377 | 11.9875

## 61. Re 3M Mach 0.25 (1)
BIGFOIL.COM POLAR EXPORT
goe570
GOE 570 |  |  |  | Cl Max: | 3.264 | at alpha= | 20 | deg
JavaFoil+Calcfoil stall+Eppler ext transition |  |  |  | L/D Max: | 110.863 | at alpha= | 3 | deg
Re: | 3000000 |  |  | Cd Min: | 0.00982 | at alpha= | -3 | deg
Mach: | 0.25 |  |  | Cl=0 at alpha= | -9.5368 | deg
|  |  |  | @ Cl=0.1, Cd= | 0.011371
|  |  |  | @ Cl=0.4, Cd= | 0.010699
|  |  |  | @ Cl=0.6, Cd= | 0.010521
alpha (deg) | Cl | Cd | Cm | Cl/Cd
-20 | -0.984 | 0.07862 | -0.109 | -12.51
-19.5 | -0.954 | 0.0785 | -0.11 | -12.155
-19 | -0.934 | 0.0684 | -0.115 | -13.654
-18.5 | -0.907 | 0.06163 | -0.118 | -14.721
-18 | -0.877 | 0.05554 | -0.121 | -15.79
-17.5 | -0.839 | 0.05405 | -0.122 | -15.519
-17 | -0.805 | 0.04768 | -0.126 | -16.888
-16.5 | -0.769 | 0.04144 | -0.13 | -18.569
-16 | -0.727 | 0.0384 | -0.132 | -18.932
-15.5 | -0.685 | 0.03408 | -0.136 | -20.087
-15 | -0.638 | 0.0314 | -0.139 | -20.317
-14.5 | -0.591 | 0.02772 | -0.142 | -21.319
-14 | -0.543 | 0.02471 | -0.146 | -21.96
-13.5 | -0.491 | 0.02189 | -0.15 | -22.425
-13 | -0.436 | 0.01984 | -0.153 | -21.985
-12.5 | -0.379 | 0.01716 | -0.156 | -22.077
-12 | -0.319 | 0.01558 | -0.16 | -20.504
-11.5 | -0.258 | 0.016 | -0.162 | -16.097
-11 | -0.195 | 0.01484 | -0.166 | -13.117
-10.5 | -0.13 | 0.01402 | -0.169 | -9.266
-10 | -0.063 | 0.01196 | -0.172 | -5.272
-9.5 | 0.005 | 0.01183 | -0.175 | 0.437
-9 | 0.074 | 0.01149 | -0.177 | 6.464
-8.5 | 0.144 | 0.01117 | -0.179 | 12.908
-8 | 0.215 | 0.01095 | -0.182 | 19.633
-7.5 | 0.286 | 0.01099 | -0.184 | 26.034
-7 | 0.358 | 0.01102 | -0.186 | 32.47
-6.5 | 0.43 | 0.01047 | -0.189 | 41.035
-6 | 0.502 | 0.01003 | -0.191 | 50.06
-5.5 | 0.58 | 0.00993 | -0.193 | 58.377
-5 | 0.651 | 0.01203 | -0.195 | 54.114
-4.5 | 0.724 | 0.01028 | -0.197 | 70.373
-4 | 0.796 | 0.01029 | -0.199 | 77.348
-3.5 | 0.868 | 0.00999 | -0.202 | 86.874
-3 | 0.94 | 0.00982 | -0.204 | 95.743
-2.5 | 1.012 | 0.01238 | -0.202 | 81.711
-2 | 1.084 | 0.01284 | -0.203 | 84.418
-1.5 | 1.155 | 0.01316 | -0.205 | 87.801
-1 | 1.227 | 0.01339 | -0.207 | 91.662
-0.5 | 1.299 | 0.01398 | -0.208 | 92.896
0 | 1.346 | 0.01436 | -0.21 | 93.771
0.5 | 1.415 | 0.01485 | -0.212 | 95.282
1 | 1.484 | 0.01515 | -0.214 | 97.963
1.5 | 1.553 | 0.01529 | -0.216 | 101.546
2 | 1.621 | 0.01585 | -0.217 | 102.235
2.5 | 1.689 | 0.01557 | -0.219 | 108.5
3 | 1.757 | 0.01585 | -0.221 | 110.863
3.5 | 1.825 | 0.01705 | -0.222 | 107.06
4 | 1.892 | 0.01708 | -0.224 | 110.826
4.5 | 1.96 | 0.018 | -0.225 | 108.872
5 | 1.949 | 0.01835 | -0.227 | 106.193
5.5 | 2.008 | 0.01879 | -0.228 | 106.835
6 | 2.066 | 0.01962 | -0.23 | 105.335
6.5 | 2.124 | 0.01998 | -0.231 | 106.346
7 | 2.181 | 0.02046 | -0.233 | 106.636
7.5 | 2.237 | 0.02091 | -0.234 | 106.948
8 | 2.293 | 0.02169 | -0.235 | 105.682
8.5 | 2.348 | 0.02243 | -0.236 | 104.661
9 | 2.401 | 0.02341 | -0.238 | 102.55
9.5 | 2.451 | 0.02492 | -0.238 | 98.335
10 | 2.5 | 0.02681 | -0.239 | 93.227
10.5 | 2.548 | 0.02861 | -0.24 | 89.042
11 | 2.594 | 0.03007 | -0.241 | 86.267
11.5 | 2.642 | 0.03143 | -0.242 | 84.06
12 | 2.689 | 0.03288 | -0.243 | 81.79
12.5 | 2.735 | 0.03385 | -0.244 | 80.802
13 | 2.78 | 0.03545 | -0.245 | 78.404
13.5 | 2.824 | 0.03719 | -0.245 | 75.925
14 | 2.866 | 0.03943 | -0.246 | 72.703
14.5 | 2.91 | 0.04106 | -0.247 | 70.874
15 | 2.951 | 0.04237 | -0.248 | 69.655
15.5 | 2.993 | 0.04427 | -0.249 | 67.603
16 | 3.034 | 0.04636 | -0.25 | 65.435
16.5 | 3.071 | 0.04784 | -0.251 | 64.207
17 | 3.11 | 0.0487 | -0.252 | 63.868
17.5 | 3.146 | 0.05264 | -0.253 | 59.757
18 | 3.185 | 0.0542 | -0.253 | 58.769
18.5 | 3.219 | 0.05629 | -0.254 | 57.178
19 | 3.201 | 0.10189 | -0.249 | 31.417
19.5 | 3.232 | 0.11052 | -0.249 | 29.239
20 | 3.264 | 0.11236 | -0.25 | 29.048

## 62. Re 3M Mach 0.25 (2)
BIGFOIL.COM POLAR EXPORT
goe570
GOE 570 |  |  |  | Cl Max: | 1.2771 | at alpha= | 20 | deg
XFOIL ncrit=9 |  |  |  | L/D Max: | 18.8775 | at alpha= | 6 | deg
Re: | 3000000 |  |  | Cd Min: | 0.1202 | at alpha= | 20 | deg
Mach: | 0.25 |  |  | Cl=0 at alpha= | -3.8563 | deg
|  |  |  | @ Cl=0.1, Cd= | 0.017738
|  |  |  | @ Cl=0.4, Cd= | 0.024493
|  |  |  | @ Cl=0.6, Cd= | 0.032627
alpha (deg) | Cl | Cd | Cm | Cl/Cd
-14 | -0.1377 | 0.01981 | -0.2225 | -6.951
-13.5 | -0.131 | 0.01848 | -0.2173 | -7.0887
-13 | -0.131 | 0.01731 | -0.2105 | -7.5679
-12.5 | -0.1276 | 0.01647 | -0.2033 | -7.7474
-12 | -0.1357 | 0.01584 | -0.1935 | -8.5669
-11.5 | -0.1353 | 0.01533 | -0.1847 | -8.8258
-11 | -0.1339 | 0.0149 | -0.1757 | -8.9866
-10.5 | -0.14 | 0.01472 | -0.1648 | -9.5109
-10 | -0.1361 | 0.01448 | -0.1557 | -9.3992
-9.5 | -0.139 | 0.01436 | -0.1451 | -9.6797
-9 | -0.1469 | 0.01432 | -0.1335 | -10.2584
-8.5 | -0.1393 | 0.01425 | -0.1245 | -9.7754
-8 | -0.1443 | 0.01434 | -0.1133 | -10.0628
-7.5 | -0.141 | 0.01452 | -0.1036 | -9.7107
-7 | -0.1226 | 0.01454 | -0.0965 | -8.4319
-6.5 | -0.1126 | 0.01478 | -0.0881 | -7.6184
-6 | -0.104 | 0.01505 | -0.0796 | -6.9103
-5.5 | -0.0784 | 0.01513 | -0.074 | -5.1818
-5 | -0.0601 | 0.01542 | -0.0674 | -3.8975
-4.5 | -0.0394 | 0.01581 | -0.0613 | -2.4921
-4 | -0.0096 | 0.01612 | -0.0569 | -0.59553
-3.5 | 0.0238 | 0.01645 | -0.0532 | 1.4468
-3 | 0.0493 | 0.01706 | -0.0485 | 2.8898
-2.5 | 0.0829 | 0.01752 | -0.0453 | 4.7317
-2 | 0.1197 | 0.01799 | -0.0427 | 6.6537
-1.5 | 0.1535 | 0.01862 | -0.0399 | 8.2438
-1 | 0.1798 | 0.01958 | -0.0362 | 9.1828
-0.5 | 0.2242 | 0.01996 | -0.0353 | 11.2325
0 | 0.2604 | 0.02071 | -0.0334 | 12.5736
0.5 | 0.2955 | 0.02142 | -0.0317 | 13.7955
1 | 0.3265 | 0.02257 | -0.0294 | 14.4661
1.5 | 0.3691 | 0.0233 | -0.0287 | 15.8412
2 | 0.4007 | 0.02452 | -0.0268 | 16.3418
2.5 | 0.4299 | 0.02585 | -0.0246 | 16.6306
3 | 0.4625 | 0.02713 | -0.023 | 17.0475
3.5 | 0.5022 | 0.0281 | -0.0224 | 17.8719
4 | 0.5348 | 0.02943 | -0.0211 | 18.1719
5 | 0.5942 | 0.03242 | -0.0181 | 18.3282
5.5 | 0.6286 | 0.03365 | -0.0177 | 18.6805
6 | 0.6609 | 0.03501 | -0.0169 | 18.8775
6.5 | 0.6763 | 0.03733 | -0.0142 | 18.1168
7 | 0.7129 | 0.03852 | -0.014 | 18.5073
7.5 | 0.7412 | 0.04019 | -0.0129 | 18.4424
8 | 0.7658 | 0.04189 | -0.0114 | 18.2812
9.5 | 0.8639 | 0.0487 | -0.0128 | 17.7392
10 | 0.8992 | 0.05191 | -0.0156 | 17.3223
10.5 | 0.9126 | 0.05586 | -0.0154 | 16.3373
11 | 0.9664 | 0.0584 | -0.0207 | 16.5479
11.5 | 1.0104 | 0.06065 | -0.0238 | 16.6595
12 | 1.0362 | 0.06411 | -0.0254 | 16.1628
12.5 | 1.0483 | 0.06813 | -0.0253 | 15.3868
13 | 1.0758 | 0.07142 | -0.0271 | 15.063
13.5 | 1.121 | 0.07418 | -0.0314 | 15.1119
14 | 1.1406 | 0.07799 | -0.0326 | 14.625
14.5 | 1.1579 | 0.0821 | -0.0338 | 14.1035
15 | 1.1748 | 0.08645 | -0.0353 | 13.5894
15.5 | 1.2054 | 0.0889 | -0.0367 | 13.5591
16 | 1.2069 | 0.09266 | -0.0347 | 13.025
16.5 | 1.2032 | 0.09694 | -0.0317 | 12.4118
17 | 1.2098 | 0.10075 | -0.0311 | 12.0079
17.5 | 1.2332 | 0.10313 | -0.0319 | 11.9577
18 | 1.254 | 0.1056 | -0.0324 | 11.875
18.5 | 1.2422 | 0.11088 | -0.0309 | 11.2031
19 | 1.2592 | 0.11357 | -0.0311 | 11.0874
19.5 | 1.2675 | 0.11698 | -0.0309 | 10.8352
20 | 1.2771 | 0.1202 | -0.0309 | 10.6248

## 63. Re 3M Mach 0.50 (1)
BIGFOIL.COM POLAR EXPORT
goe570
GOE 570 |  |  |  | Cl Max: | 4.088 | at alpha= | 20 | deg
JavaFoil+Calcfoil stall+Eppler ext transition |  |  |  | L/D Max: | 82.251 | at alpha= | 3 | deg
Re: | 3000000 |  |  | Cd Min: | 0.01339 | at alpha= | -8 | deg
Mach: | 0.5 |  |  | Cl=0 at alpha= | -9.5362 | deg
|  |  |  | @ Cl=0.1, Cd= | 0.015116
|  |  |  | @ Cl=0.4, Cd= | 0.014287
|  |  |  | @ Cl=0.6, Cd= | 0.01442
alpha (deg) | Cl | Cd | Cm | Cl/Cd
-20 | -0.674 | 0.17085 | -0.09 | -3.946
-19.5 | -0.642 | 0.16625 | -0.09 | -3.861
-19 | -0.61 | 0.15974 | -0.09 | -3.816
-18.5 | -0.578 | 0.14793 | -0.091 | -3.905
-18 | -0.546 | 0.15314 | -0.092 | -3.562
-17.5 | -0.514 | 0.13911 | -0.093 | -3.694
-17 | -0.483 | 0.14591 | -0.097 | -3.309
-16.5 | -0.451 | 0.13477 | -0.098 | -3.347
-16 | -0.42 | 0.1192 | -0.103 | -3.526
-15.5 | -0.387 | 0.11673 | -0.102 | -3.317
-15 | -0.354 | 0.11153 | -0.102 | -3.178
-14.5 | -0.322 | 0.10984 | -0.101 | -2.928
-14 | -0.289 | 0.10509 | -0.1 | -2.749
-13.5 | -0.256 | 0.09968 | -0.098 | -2.57
-13 | -0.224 | 0.09592 | -0.099 | -2.335
-12.5 | -0.29 | 0.06711 | -0.133 | -4.314
-12 | -0.279 | 0.0423 | -0.157 | -6.603
-11.5 | -0.239 | 0.03517 | -0.164 | -6.785
-11 | -0.189 | 0.02482 | -0.174 | -7.631
-10.5 | -0.13 | 0.02293 | -0.179 | -5.652
-10 | -0.064 | 0.0205 | -0.184 | -3.137
-9.5 | 0.005 | 0.016 | -0.19 | 0.339
-9 | 0.079 | 0.01547 | -0.193 | 5.085
-8.5 | 0.155 | 0.01419 | -0.197 | 10.932
-8 | 0.234 | 0.01339 | -0.202 | 17.461
-7.5 | 0.313 | 0.01462 | -0.204 | 21.423
-7 | 0.393 | 0.01429 | -0.207 | 27.522
-6.5 | 0.474 | 0.01426 | -0.21 | 33.241
-6 | 0.555 | 0.01444 | -0.208 | 38.446
-5.5 | 0.647 | 0.0144 | -0.21 | 44.91
-5 | 0.727 | 0.01449 | -0.212 | 50.207
-4.5 | 0.808 | 0.01414 | -0.215 | 57.151
-4 | 0.889 | 0.01494 | -0.217 | 59.464
-3.5 | 0.969 | 0.01522 | -0.218 | 63.686
-3 | 1.05 | 0.01548 | -0.221 | 67.816
-2.5 | 1.13 | 0.0156 | -0.222 | 72.456
-2 | 1.211 | 0.01634 | -0.224 | 74.077
-1.5 | 1.29 | 0.01666 | -0.226 | 77.465
-1 | 1.371 | 0.0175 | -0.228 | 78.327
-0.5 | 1.451 | 0.01831 | -0.23 | 79.242
0 | 1.486 | 0.01994 | -0.232 | 74.546
0.5 | 1.563 | 0.01996 | -0.234 | 78.305
1 | 1.639 | 0.02052 | -0.235 | 79.854
1.5 | 1.713 | 0.0215 | -0.237 | 79.687
2 | 1.788 | 0.02227 | -0.239 | 80.282
2.5 | 1.863 | 0.02277 | -0.241 | 81.798
3 | 1.937 | 0.02356 | -0.242 | 82.251
3.5 | 2.009 | 0.0252 | -0.244 | 79.734
4 | 2.081 | 0.02689 | -0.245 | 77.397
4.5 | 2.153 | 0.02755 | -0.246 | 78.144
5 | 2.032 | 0.02813 | -0.248 | 72.246
5.5 | 2.081 | 0.02971 | -0.249 | 70.046
6 | 2.122 | 0.03105 | -0.25 | 68.339
6.5 | 2.164 | 0.03321 | -0.252 | 65.148
7 | 2.199 | 0.03456 | -0.253 | 63.62
7.5 | 2.225 | 0.03929 | -0.253 | 56.62
8 | 2.246 | 0.04419 | -0.254 | 50.816
8.5 | 2.26 | 0.04956 | -0.254 | 45.59
9 | 2.265 | 0.0542 | -0.254 | 41.779
9.5 | 2.259 | 0.06145 | -0.254 | 36.757
10 | 2.238 | 0.06655 | -0.255 | 33.632
10.5 | 2.196 | 0.07413 | -0.255 | 29.619
11 | 2.112 | 0.08407 | -0.254 | 25.125
11.5 | 1.901 | 0.099 | -0.252 | 19.198
12 | 1.526 | 0.12097 | -0.249 | 12.614
12.5 | 1.557 | 0.12867 | -0.249 | 12.102
13 | 1.588 | 0.14175 | -0.25 | 11.204
13.5 | 1.62 | 0.14249 | -0.251 | 11.371
14 | 1.644 | 0.16733 | -0.249 | 9.825
14.5 | 3.368 | 0.12366 | -0.247 | 27.239
15 | 3.439 | 0.12694 | -0.248 | 27.092
15.5 | 3.512 | 0.12755 | -0.251 | 27.531
16 | 3.584 | 0.13033 | -0.253 | 27.499
16.5 | 3.657 | 0.13492 | -0.255 | 27.103
17 | 3.715 | 0.15092 | -0.255 | 24.619
17.5 | 3.756 | 0.45598 | -0.252 | 8.238
18 | 3.823 | 0.47968 | -0.254 | 7.97
18.5 | 3.892 | 0.4552 | -0.255 | 8.549
19 | 3.958 | 0.49328 | -0.257 | 8.024
19.5 | 4.022 | 0.53164 | -0.258 | 7.565
20 | 4.088 | 0.54071 | -0.259 | 7.56

## 64. Re 3M Mach 0.50 (2)
BIGFOIL.COM POLAR EXPORT
goe570
GOE 570 |  |  |  | Cl Max: | 1.0794 | at alpha= | 20 | deg
XFOIL ncrit=9 |  |  |  | L/D Max: | 8.5269 | at alpha= | 6.5 | deg
Re: | 3000000 |  |  | Cd Min: | 0.16491 | at alpha= | 20 | deg
Mach: | 0.5 |  |  | Cl=0 at alpha= | -1.1983 | deg
|  |  |  | @ Cl=0.1, Cd= | 0.02951
|  |  |  | @ Cl=0.4, Cd= | 0.048431
|  |  |  | @ Cl=0.6, Cd= | 0.075986
alpha (deg) | Cl | Cd | Cm | Cl/Cd
-11 | 0.1147 | 0.02951 | -0.2276 | 3.8868
-10.5 | 0.0793 | 0.02686 | -0.219 | 2.9523
-10 | 0.0438 | 0.0248 | -0.2091 | 1.7661
-9.5 | 0.0049 | 0.02292 | -0.1978 | 0.21379
-9 | -0.0335 | 0.02186 | -0.1845 | -1.5325
-8.5 | -0.0712 | 0.02132 | -0.1699 | -3.3396
-8 | -0.101 | 0.02093 | -0.1555 | -4.8256
-7.5 | -0.1231 | 0.02066 | -0.1414 | -5.9584
-7 | -0.1455 | 0.02061 | -0.1269 | -7.0597
-6.5 | -0.1727 | 0.0209 | -0.1115 | -8.2632
-6 | -0.176 | 0.021 | -0.0994 | -8.381
-5.5 | -0.1739 | 0.0213 | -0.0882 | -8.1643
-5 | -0.1729 | 0.02185 | -0.0771 | -7.913
-4.5 | -0.1615 | 0.02239 | -0.0677 | -7.213
-4 | -0.1429 | 0.02291 | -0.0594 | -6.2375
-3.5 | -0.1253 | 0.02368 | -0.0515 | -5.2914
-3 | -0.1082 | 0.02459 | -0.0439 | -4.4002
-2.5 | -0.0764 | 0.02528 | -0.0384 | -3.0222
-2 | -0.0454 | 0.02614 | -0.0332 | -1.7368
-1.5 | -0.0248 | 0.02751 | -0.0272 | -0.90149
-1 | 0.0163 | 0.02832 | -0.0238 | 0.57556
-0.5 | 0.0502 | 0.02953 | -0.02 | 1.7
0 | 0.0819 | 0.03085 | -0.0162 | 2.6548
0.5 | 0.1111 | 0.03239 | -0.0124 | 3.4301
1.5 | 0.185 | 0.03512 | -0.0073 | 5.2677
2 | 0.2125 | 0.03694 | -0.0042 | 5.7526
2.5 | 0.2506 | 0.03841 | -0.0026 | 6.5243
3 | 0.2917 | 0.03982 | -0.0015 | 7.3255
3.5 | 0.3134 | 0.04224 | 0.0016 | 7.4195
4 | 0.3395 | 0.0445 | 0.004 | 7.6292
4.5 | 0.3755 | 0.04635 | 0.0053 | 8.1014
5 | 0.4027 | 0.04866 | 0.0073 | 8.2758
5.5 | 0.4174 | 0.05169 | 0.0101 | 8.0751
6 | 0.4474 | 0.05401 | 0.0114 | 8.2837
6.5 | 0.4793 | 0.05621 | 0.0124 | 8.527
7 | 0.4953 | 0.05937 | 0.0146 | 8.3426
8 | 0.5436 | 0.06494 | 0.0165 | 8.3708
8.5 | 0.5693 | 0.06762 | 0.0173 | 8.4191
9 | 0.5748 | 0.0716 | 0.0196 | 8.0279
9.5 | 0.6026 | 0.07418 | 0.0202 | 8.1235
10 | 0.5934 | 0.07553 | 0.0289 | 7.8565
10.5 | 0.6997 | 0.08288 | 0.0089 | 8.4423
11 | 0.7074 | 0.08731 | 0.0102 | 8.1022
11.5 | 0.7162 | 0.08956 | 0.0147 | 7.9969
12 | 0.7249 | 0.09292 | 0.0175 | 7.8013
12.5 | 0.7609 | 0.09689 | 0.0142 | 7.8532
13 | 0.7851 | 0.10228 | 0.0108 | 7.676
13.5 | 0.8247 | 0.10652 | 0.0063 | 7.7422
14 | 0.8529 | 0.11049 | 0.0041 | 7.7193
14.5 | 0.8742 | 0.11549 | 0.0016 | 7.5695
15 | 0.9129 | 0.11993 | -0.0032 | 7.6119
15.5 | 0.9398 | 0.12548 | -0.0077 | 7.4896
16 | 0.9671 | 0.13027 | -0.0111 | 7.4238
16.5 | 0.978 | 0.13588 | -0.0131 | 7.1975
17 | 1.0035 | 0.13978 | -0.0152 | 7.1791
17.5 | 1.0254 | 0.14268 | -0.0155 | 7.1867
18 | 1.0297 | 0.14855 | -0.017 | 6.9317
18.5 | 1.0485 | 0.15277 | -0.0186 | 6.8633
19 | 1.0642 | 0.156 | -0.0187 | 6.8218
19.5 | 1.0744 | 0.16039 | -0.0193 | 6.6987
20 | 1.0794 | 0.16491 | -0.0194 | 6.5454

## 65. Re 4M Mach 0.00 (1)
BIGFOIL.COM POLAR EXPORT
goe570
GOE 570 |  |  |  | Cl Max: | 3.312 | at alpha= | 20 | deg
JavaFoil+Calcfoil stall+Eppler ext transition |  |  |  | L/D Max: | 125.492 | at alpha= | 4.5 | deg
Re: | 4000000 |  |  | Cd Min: | 0.00938 | at alpha= | -6 | deg
Mach: | 0 |  |  | Cl=0 at alpha= | -9.5373 | deg
|  |  |  | @ Cl=0.1, Cd= | 0.010347
|  |  |  | @ Cl=0.4, Cd= | 0.010264
|  |  |  | @ Cl=0.6, Cd= | 0.0096807
alpha (deg) | Cl | Cd | Cm | Cl/Cd
-20 | -1.069 | 0.05486 | -0.112 | -19.478
-19.5 | -1.033 | 0.0527 | -0.114 | -19.593
-19 | -0.998 | 0.04764 | -0.117 | -20.951
-18.5 | -0.961 | 0.04315 | -0.12 | -22.273
-18 | -0.923 | 0.03873 | -0.122 | -23.842
-17.5 | -0.882 | 0.03536 | -0.125 | -24.954
-17 | -0.84 | 0.0326 | -0.128 | -25.773
-16.5 | -0.797 | 0.02885 | -0.131 | -27.606
-16 | -0.75 | 0.02646 | -0.133 | -28.335
-15.5 | -0.703 | 0.02361 | -0.137 | -29.761
-15 | -0.654 | 0.02109 | -0.14 | -31.001
-14.5 | -0.602 | 0.01894 | -0.143 | -31.806
-14 | -0.549 | 0.01808 | -0.146 | -30.372
-13.5 | -0.494 | 0.01574 | -0.149 | -31.395
-13 | -0.437 | 0.01449 | -0.152 | -30.179
-12.5 | -0.379 | 0.01428 | -0.155 | -26.545
-12 | -0.32 | 0.01331 | -0.158 | -24.025
-11.5 | -0.257 | 0.01299 | -0.16 | -19.752
-11 | -0.193 | 0.01241 | -0.163 | -15.517
-10.5 | -0.128 | 0.01213 | -0.165 | -10.517
-10 | -0.062 | 0.01089 | -0.167 | -5.663
-9.5 | 0.005 | 0.01079 | -0.17 | 0.468
-9 | 0.072 | 0.01044 | -0.172 | 6.94
-8.5 | 0.141 | 0.01021 | -0.174 | 13.77
-8 | 0.209 | 0.01002 | -0.177 | 20.875
-7.5 | 0.278 | 0.00985 | -0.179 | 28.24
-7 | 0.348 | 0.00945 | -0.181 | 36.763
-6.5 | 0.417 | 0.01053 | -0.183 | 39.6
-6 | 0.487 | 0.00938 | -0.185 | 51.925
-5.5 | 0.561 | 0.00943 | -0.187 | 59.538
-5 | 0.631 | 0.00988 | -0.189 | 63.875
-4.5 | 0.701 | 0.01143 | -0.191 | 61.345
-4 | 0.771 | 0.01143 | -0.193 | 67.411
-3.5 | 0.841 | 0.01123 | -0.195 | 74.873
-3 | 0.91 | 0.01151 | -0.197 | 79.09
-2.5 | 0.98 | 0.0114 | -0.199 | 85.965
-2 | 1.05 | 0.01166 | -0.201 | 90.023
-1.5 | 1.119 | 0.00999 | -0.203 | 111.959
-1 | 1.189 | 0.00971 | -0.205 | 122.511
-0.5 | 1.258 | 0.01262 | -0.203 | 99.733
0 | 1.308 | 0.01306 | -0.205 | 100.132
0.5 | 1.376 | 0.01311 | -0.206 | 105.008
1 | 1.443 | 0.01351 | -0.208 | 106.776
1.5 | 1.51 | 0.01374 | -0.21 | 109.87
2 | 1.576 | 0.0139 | -0.211 | 113.385
2.5 | 1.642 | 0.01413 | -0.213 | 116.236
3 | 1.709 | 0.01422 | -0.215 | 120.216
3.5 | 1.775 | 0.0148 | -0.216 | 119.945
4 | 1.841 | 0.01507 | -0.218 | 122.163
4.5 | 1.906 | 0.01519 | -0.219 | 125.492
5 | 1.908 | 0.01602 | -0.221 | 119.086
5.5 | 1.967 | 0.01614 | -0.222 | 121.835
6 | 2.027 | 0.01675 | -0.224 | 121.008
6.5 | 2.083 | 0.01702 | -0.225 | 122.4
7 | 2.143 | 0.01758 | -0.227 | 121.876
7.5 | 2.198 | 0.01791 | -0.228 | 122.744
8 | 2.256 | 0.01826 | -0.23 | 123.558
8.5 | 2.309 | 0.0192 | -0.23 | 120.256
9 | 2.363 | 0.02065 | -0.232 | 114.407
9.5 | 2.414 | 0.0219 | -0.232 | 110.235
10 | 2.466 | 0.02314 | -0.234 | 106.606
10.5 | 2.516 | 0.02404 | -0.234 | 104.679
11 | 2.568 | 0.02499 | -0.236 | 102.763
11.5 | 2.618 | 0.02599 | -0.237 | 100.737
12 | 2.667 | 0.02703 | -0.237 | 98.68
12.5 | 2.716 | 0.02877 | -0.238 | 94.393
13 | 2.763 | 0.02961 | -0.239 | 93.327
13.5 | 2.812 | 0.03126 | -0.24 | 89.941
14 | 2.86 | 0.03169 | -0.241 | 90.254
14.5 | 2.905 | 0.033 | -0.242 | 88.031
15 | 2.952 | 0.03414 | -0.243 | 86.458
15.5 | 2.993 | 0.03583 | -0.244 | 83.543
16 | 3.038 | 0.03703 | -0.245 | 82.035
16.5 | 3.08 | 0.03861 | -0.245 | 79.767
17 | 3.126 | 0.03971 | -0.247 | 78.709
17.5 | 3.166 | 0.04134 | -0.247 | 76.587
18 | 3.206 | 0.04379 | -0.248 | 73.209
18.5 | 3.247 | 0.04427 | -0.249 | 73.351
19 | 3.238 | 0.08038 | -0.244 | 40.277
19.5 | 3.274 | 0.08545 | -0.244 | 38.317
20 | 3.312 | 0.08921 | -0.245 | 37.131

## 66. Re 4M Mach 0.00 (2)
BIGFOIL.COM POLAR EXPORT
goe570
GOE 570 |  |  |  | Cl Max: | 1.3388 | at alpha= | 18 | deg
XFOIL ncrit=9 |  |  |  | L/D Max: | 25.958 | at alpha= | 6 | deg
Re: | 4000000 |  |  | Cd Min: | 0.10629 | at alpha= | 20 | deg
Mach: | 0 |  |  | Cl=0 at alpha= | -4.6049 | deg
|  |  |  | @ Cl=0.1, Cd= | 0.014497
|  |  |  | @ Cl=0.4, Cd= | 0.0186
|  |  |  | @ Cl=0.6, Cd= | 0.02368
alpha (deg) | Cl | Cd | Cm | Cl/Cd
-20 | -0.3754 | 0.03578 | -0.2334 | -10.4919
-19.5 | -0.3673 | 0.03279 | -0.2335 | -11.2016
-19 | -0.3591 | 0.03002 | -0.2331 | -11.962
-18.5 | -0.3455 | 0.02772 | -0.2324 | -12.4639
-18 | -0.334 | 0.02531 | -0.2315 | -13.1964
-17.5 | -0.3191 | 0.02333 | -0.2301 | -13.6777
-17 | -0.3019 | 0.0217 | -0.2282 | -13.9124
-16.5 | -0.2883 | 0.02002 | -0.2257 | -14.4006
-16 | -0.2683 | 0.01881 | -0.2231 | -14.2637
-15.5 | -0.2618 | 0.01764 | -0.2181 | -14.8413
-15 | -0.2474 | 0.0168 | -0.2135 | -14.7262
-14.5 | -0.2367 | 0.01592 | -0.2083 | -14.8681
-14 | -0.2203 | 0.01523 | -0.2035 | -14.4649
-13.5 | -0.2062 | 0.01466 | -0.1979 | -14.0655
-13 | -0.1966 | 0.01405 | -0.1914 | -13.9929
-12.5 | -0.1926 | 0.01358 | -0.1834 | -14.1826
-12 | -0.1917 | 0.01322 | -0.1745 | -14.5008
-11 | -0.1737 | 0.01275 | -0.1589 | -13.6235
-10.5 | -0.171 | 0.01266 | -0.1496 | -13.5071
-10 | -0.1639 | 0.01253 | -0.141 | -13.0806
-9.5 | -0.1561 | 0.01247 | -0.1325 | -12.518
-9 | -0.154 | 0.01244 | -0.1228 | -12.3794
-8.5 | -0.1422 | 0.0124 | -0.1149 | -11.4677
-8 | -0.1358 | 0.0125 | -0.1061 | -10.864
-7.5 | -0.1214 | 0.01259 | -0.0987 | -9.6426
-7 | -0.1012 | 0.01265 | -0.0925 | -8
-6.5 | -0.0884 | 0.01287 | -0.085 | -6.8687
-6 | -0.0644 | 0.013 | -0.0795 | -4.9538
-5.5 | -0.0422 | 0.01317 | -0.0739 | -3.2043
-5 | -0.0177 | 0.01334 | -0.0687 | -1.3268
-4.5 | 0.0047 | 0.01366 | -0.0634 | 0.34407
-4 | 0.0422 | 0.01379 | -0.0607 | 3.0602
-3.5 | 0.0703 | 0.01417 | -0.0567 | 4.9612
-3 | 0.103 | 0.01453 | -0.0535 | 7.0888
-2.5 | 0.138 | 0.01488 | -0.0509 | 9.2742
-2 | 0.1766 | 0.01522 | -0.049 | 11.6032
-1.5 | 0.2116 | 0.01566 | -0.0466 | 13.5121
-1 | 0.2436 | 0.01626 | -0.0441 | 14.9815
-0.5 | 0.2883 | 0.01654 | -0.0435 | 17.4305
0 | 0.3249 | 0.01714 | -0.0419 | 18.9557
0.5 | 0.3618 | 0.01764 | -0.0406 | 20.5102
1 | 0.3951 | 0.01853 | -0.0387 | 21.3222
1.5 | 0.4371 | 0.01913 | -0.0382 | 22.8489
2 | 0.4736 | 0.01996 | -0.037 | 23.7275
2.5 | 0.5031 | 0.02112 | -0.0349 | 23.821
3 | 0.5372 | 0.02213 | -0.0336 | 24.2747
3.5 | 0.5754 | 0.02302 | -0.033 | 24.9957
4 | 0.6112 | 0.02398 | -0.0321 | 25.4879
5 | 0.6704 | 0.02658 | -0.0292 | 25.222
5.5 | 0.7059 | 0.02748 | -0.029 | 25.6878
6 | 0.7411 | 0.02855 | -0.0285 | 25.958
6.5 | 0.7616 | 0.03035 | -0.0263 | 25.0939
7 | 0.7915 | 0.03169 | -0.0253 | 24.9763
7.5 | 0.8287 | 0.03267 | -0.0253 | 25.3658
9 | 0.928 | 0.03855 | -0.0273 | 24.0726
9.5 | 0.9297 | 0.03954 | -0.0203 | 23.5129
10 | 0.9804 | 0.04128 | -0.0242 | 23.75
10.5 | 1.0064 | 0.044 | -0.0248 | 22.8727
11 | 1.0389 | 0.0467 | -0.0268 | 22.2463
11.5 | 1.0698 | 0.04914 | -0.0281 | 21.7705
12 | 1.1126 | 0.05085 | -0.0307 | 21.88
12.5 | 1.1338 | 0.05369 | -0.0309 | 21.1175
13 | 1.1601 | 0.05646 | -0.0321 | 20.5473
13.5 | 1.1773 | 0.06031 | -0.0331 | 19.5208
14 | 1.2199 | 0.06236 | -0.0365 | 19.5622
14.5 | 1.2429 | 0.0658 | -0.0381 | 18.8891
15 | 1.2626 | 0.07019 | -0.0405 | 17.9883
15.5 | 1.2796 | 0.07382 | -0.0414 | 17.3341
16 | 1.305 | 0.07582 | -0.0419 | 17.2118
16.5 | 1.3062 | 0.08058 | -0.0414 | 16.21
17 | 1.2971 | 0.0852 | -0.0391 | 15.2242
17.5 | 1.3179 | 0.08729 | -0.0391 | 15.0979
18 | 1.3388 | 0.08933 | -0.0392 | 14.9871
18.5 | 1.3238 | 0.09448 | -0.0368 | 14.0114
19.5 | 1.3343 | 0.10119 | -0.0352 | 13.1861
20 | 1.3194 | 0.10629 | -0.0332 | 12.4132

## 67. Re 4M Mach 0.10 (1)
BIGFOIL.COM POLAR EXPORT
goe570
GOE 570 |  |  |  | Cl Max: | 3.308 | at alpha= | 20 | deg
JavaFoil+Calcfoil stall+Eppler ext transition |  |  |  | L/D Max: | 123.383 | at alpha= | 4.5 | deg
Re: | 4000000 |  |  | Cd Min: | 0.00935 | at alpha= | -6 | deg
Mach: | 0.1 |  |  | Cl=0 at alpha= | -9.5373 | deg
|  |  |  | @ Cl=0.1, Cd= | 0.010402
|  |  |  | @ Cl=0.4, Cd= | 0.010268
|  |  |  | @ Cl=0.6, Cd= | 0.009744
alpha (deg) | Cl | Cd | Cm | Cl/Cd
-20 | -1.061 | 0.05663 | -0.112 | -18.739
-19.5 | -1.026 | 0.05416 | -0.114 | -18.949
-19 | -0.991 | 0.04948 | -0.117 | -20.032
-18.5 | -0.956 | 0.0449 | -0.12 | -21.29
-18 | -0.918 | 0.04068 | -0.122 | -22.576
-17.5 | -0.879 | 0.03672 | -0.125 | -23.94
-17 | -0.837 | 0.03389 | -0.128 | -24.708
-16.5 | -0.794 | 0.02988 | -0.131 | -26.589
-16 | -0.747 | 0.0281 | -0.133 | -26.579
-15.5 | -0.702 | 0.02457 | -0.137 | -28.552
-15 | -0.653 | 0.02257 | -0.14 | -28.93
-14.5 | -0.603 | 0.01945 | -0.143 | -30.983
-14 | -0.549 | 0.01869 | -0.146 | -29.375
-13.5 | -0.495 | 0.0161 | -0.149 | -30.719
-13 | -0.438 | 0.01479 | -0.152 | -29.603
-12.5 | -0.38 | 0.01458 | -0.155 | -26.038
-12 | -0.319 | 0.01394 | -0.158 | -22.899
-11.5 | -0.257 | 0.01314 | -0.161 | -19.582
-11 | -0.193 | 0.01255 | -0.164 | -15.394
-10.5 | -0.128 | 0.01225 | -0.166 | -10.448
-10 | -0.062 | 0.01101 | -0.168 | -5.618
-9.5 | 0.005 | 0.01092 | -0.17 | 0.464
-9 | 0.073 | 0.01045 | -0.173 | 6.966
-8.5 | 0.141 | 0.01033 | -0.175 | 13.669
-8 | 0.21 | 0.01004 | -0.177 | 20.937
-7.5 | 0.279 | 0.00983 | -0.18 | 28.437
-7 | 0.349 | 0.00951 | -0.182 | 36.724
-6.5 | 0.419 | 0.01055 | -0.184 | 39.714
-6 | 0.489 | 0.00935 | -0.186 | 52.323
-5.5 | 0.564 | 0.00942 | -0.188 | 59.88
-5 | 0.634 | 0.01005 | -0.19 | 63.063
-4.5 | 0.704 | 0.01154 | -0.192 | 61.014
-4 | 0.775 | 0.01156 | -0.194 | 66.984
-3.5 | 0.845 | 0.01135 | -0.196 | 74.447
-3 | 0.915 | 0.01155 | -0.198 | 79.186
-2.5 | 0.985 | 0.01147 | -0.2 | 85.857
-2 | 1.055 | 0.01179 | -0.202 | 89.479
-1.5 | 1.125 | 0.01003 | -0.204 | 112.093
-1 | 1.195 | 0.01196 | -0.202 | 99.935
-0.5 | 1.264 | 0.01281 | -0.204 | 98.67
0 | 1.314 | 0.01321 | -0.205 | 99.429
0.5 | 1.382 | 0.01319 | -0.207 | 104.807
1 | 1.449 | 0.0136 | -0.209 | 106.531
1.5 | 1.517 | 0.01384 | -0.211 | 109.582
2 | 1.584 | 0.01416 | -0.212 | 111.902
2.5 | 1.651 | 0.01434 | -0.214 | 115.081
3 | 1.717 | 0.01435 | -0.216 | 119.638
3.5 | 1.782 | 0.01492 | -0.217 | 119.459
4 | 1.85 | 0.0154 | -0.219 | 120.14
4.5 | 1.916 | 0.01553 | -0.221 | 123.383
5 | 1.916 | 0.01636 | -0.222 | 117.071
5.5 | 1.975 | 0.0165 | -0.224 | 119.66
6 | 2.034 | 0.01678 | -0.225 | 121.18
6.5 | 2.092 | 0.01744 | -0.226 | 119.919
7 | 2.149 | 0.01773 | -0.228 | 121.175
7.5 | 2.205 | 0.01816 | -0.229 | 121.437
8 | 2.263 | 0.01853 | -0.231 | 122.143
8.5 | 2.316 | 0.0199 | -0.231 | 116.38
9 | 2.368 | 0.0211 | -0.232 | 112.194
9.5 | 2.421 | 0.02228 | -0.233 | 108.634
10 | 2.473 | 0.02362 | -0.234 | 104.687
10.5 | 2.522 | 0.02454 | -0.235 | 102.792
11 | 2.574 | 0.02554 | -0.237 | 100.801
11.5 | 2.624 | 0.02715 | -0.237 | 96.632
12 | 2.673 | 0.02827 | -0.238 | 94.56
12.5 | 2.721 | 0.02948 | -0.239 | 92.284
13 | 2.768 | 0.03071 | -0.24 | 90.121
13.5 | 2.814 | 0.03159 | -0.241 | 89.104
14 | 2.864 | 0.03253 | -0.242 | 88.04
14.5 | 2.907 | 0.0341 | -0.243 | 85.236
15 | 2.951 | 0.03561 | -0.244 | 82.87
15.5 | 2.996 | 0.03687 | -0.245 | 81.272
16 | 3.041 | 0.03818 | -0.246 | 79.638
16.5 | 3.082 | 0.03984 | -0.246 | 77.375
17 | 3.125 | 0.04121 | -0.248 | 75.832
17.5 | 3.165 | 0.04301 | -0.248 | 73.597
18 | 3.204 | 0.0444 | -0.249 | 72.167
18.5 | 3.247 | 0.04541 | -0.25 | 71.501
19 | 3.237 | 0.08323 | -0.245 | 38.894
19.5 | 3.273 | 0.08862 | -0.246 | 36.931
20 | 3.308 | 0.0902 | -0.246 | 36.674

## 68. Re 4M Mach 0.10 (2)
BIGFOIL.COM POLAR EXPORT
goe570
GOE 570 |  |  |  | Cl Max: | 1.3307 | at alpha= | 19.5 | deg
XFOIL ncrit=9 |  |  |  | L/D Max: | 25.1867 | at alpha= | 6 | deg
Re: | 4000000 |  |  | Cd Min: | 0.10814 | at alpha= | 20 | deg
Mach: | 0.1 |  |  | Cl=0 at alpha= | -4.5408 | deg
|  |  |  | @ Cl=0.1, Cd= | 0.014748
|  |  |  | @ Cl=0.4, Cd= | 0.018987
|  |  |  | @ Cl=0.6, Cd= | 0.024851
alpha (deg) | Cl | Cd | Cm | Cl/Cd
-20 | -0.3524 | 0.03796 | -0.2352 | -9.2835
-19.5 | -0.3469 | 0.03472 | -0.2354 | -9.9914
-19 | -0.3417 | 0.03167 | -0.2352 | -10.7894
-18.5 | -0.3301 | 0.02914 | -0.2346 | -11.3281
-18 | -0.3208 | 0.02653 | -0.2338 | -12.092
-17.5 | -0.3071 | 0.02441 | -0.2324 | -12.5809
-17 | -0.2921 | 0.02258 | -0.2306 | -12.9362
-16.5 | -0.2785 | 0.0208 | -0.2283 | -13.3894
-16 | -0.2595 | 0.01947 | -0.2257 | -13.3282
-15.5 | -0.258 | 0.01814 | -0.2202 | -14.2227
-15 | -0.242 | 0.01722 | -0.2159 | -14.0534
-14.5 | -0.2308 | 0.01631 | -0.2109 | -14.1508
-14 | -0.2144 | 0.01554 | -0.2061 | -13.7967
-13.5 | -0.1971 | 0.01505 | -0.201 | -13.0963
-13 | -0.1893 | 0.01434 | -0.1943 | -13.2008
-12.5 | -0.1881 | 0.01381 | -0.186 | -13.6206
-12 | -0.1896 | 0.01342 | -0.1766 | -14.1282
-11.5 | -0.1836 | 0.01318 | -0.1683 | -13.9302
-11 | -0.172 | 0.01291 | -0.1608 | -13.323
-10.5 | -0.1723 | 0.0128 | -0.151 | -13.4609
-10 | -0.1628 | 0.01266 | -0.1428 | -12.8594
-9.5 | -0.1584 | 0.01261 | -0.1336 | -12.5615
-9 | -0.1534 | 0.01255 | -0.1244 | -12.2231
-8.5 | -0.1466 | 0.01254 | -0.1155 | -11.6906
-8 | -0.1387 | 0.01263 | -0.1068 | -10.9818
-7.5 | -0.1239 | 0.0127 | -0.0995 | -9.7559
-7 | -0.1046 | 0.01278 | -0.093 | -8.1847
-6.5 | -0.0925 | 0.01301 | -0.0853 | -7.1099
-6 | -0.0699 | 0.01316 | -0.0795 | -5.3116
-5.5 | -0.0452 | 0.01332 | -0.0742 | -3.3934
-5 | -0.0259 | 0.01358 | -0.0681 | -1.9072
-4.5 | 0.0023 | 0.0138 | -0.0637 | 0.16667
-4 | 0.0388 | 0.01394 | -0.0608 | 2.7834
-3.5 | 0.0654 | 0.01436 | -0.0564 | 4.5543
-3 | 0.0983 | 0.01473 | -0.0532 | 6.6735
-2.5 | 0.1332 | 0.01511 | -0.0505 | 8.8154
-2 | 0.1726 | 0.01543 | -0.0486 | 11.186
-1.5 | 0.2019 | 0.01606 | -0.0454 | 12.5716
-1 | 0.2406 | 0.01648 | -0.0437 | 14.5995
-0.5 | 0.2845 | 0.0168 | -0.043 | 16.9345
0 | 0.3188 | 0.0175 | -0.041 | 18.2171
0.5 | 0.3561 | 0.01799 | -0.0397 | 19.7943
1 | 0.3909 | 0.01886 | -0.038 | 20.7264
1.5 | 0.4332 | 0.01945 | -0.0375 | 22.2725
2 | 0.4639 | 0.02055 | -0.0355 | 22.5742
2.5 | 0.4969 | 0.02156 | -0.0339 | 23.0473
3 | 0.531 | 0.02265 | -0.0326 | 23.4437
3.5 | 0.5713 | 0.02343 | -0.0322 | 24.3833
4 | 0.599 | 0.02481 | -0.0303 | 24.1435
4.5 | 0.6293 | 0.02606 | -0.0288 | 24.1481
5 | 0.6611 | 0.02736 | -0.0277 | 24.163
5.5 | 0.7013 | 0.02805 | -0.028 | 25.0018
6 | 0.7352 | 0.02919 | -0.0273 | 25.1867
6.5 | 0.7538 | 0.03111 | -0.0249 | 24.2302
7 | 0.7885 | 0.03223 | -0.0245 | 24.4648
7.5 | 0.8165 | 0.03378 | -0.0234 | 24.1711
8 | 0.8481 | 0.03498 | -0.0227 | 24.2453
10 | 0.9633 | 0.04266 | -0.0215 | 22.5809
10.5 | 0.995 | 0.04506 | -0.0228 | 22.0817
11 | 1.0193 | 0.04834 | -0.0239 | 21.0861
11.5 | 1.0651 | 0.04994 | -0.0268 | 21.3276
12 | 1.0972 | 0.05241 | -0.0285 | 20.9349
12.5 | 1.1238 | 0.05491 | -0.0292 | 20.4662
13 | 1.1332 | 0.05883 | -0.0287 | 19.2623
13.5 | 1.172 | 0.06131 | -0.0318 | 19.116
14 | 1.2027 | 0.06417 | -0.034 | 18.7424
14.5 | 1.2303 | 0.06727 | -0.036 | 18.289
15 | 1.2329 | 0.07267 | -0.0366 | 16.9657
15.5 | 1.275 | 0.07504 | -0.0404 | 16.9909
16 | 1.283 | 0.07844 | -0.0394 | 16.3565
16.5 | 1.2971 | 0.0823 | -0.0402 | 15.7606
17 | 1.2895 | 0.08683 | -0.0381 | 14.8509
17.5 | 1.3141 | 0.08864 | -0.0384 | 14.8251
18 | 1.316 | 0.09239 | -0.0372 | 14.244
18.5 | 1.3155 | 0.0963 | -0.0358 | 13.6604
19 | 1.3137 | 0.10034 | -0.0346 | 13.0925
19.5 | 1.3307 | 0.10267 | -0.0346 | 12.9609
20 | 1.3125 | 0.10814 | -0.0325 | 12.137

## 69. Re 4M Mach 0.25 (1)
BIGFOIL.COM POLAR EXPORT
goe570
GOE 570 |  |  |  | Cl Max: | 3.269 | at alpha= | 20 | deg
JavaFoil+Calcfoil stall+Eppler ext transition |  |  |  | L/D Max: | 115.525 | at alpha= | 4.5 | deg
Re: | 4000000 |  |  | Cd Min: | 0.00962 | at alpha= | -6 | deg
Mach: | 0.25 |  |  | Cl=0 at alpha= | -9.5368 | deg
|  |  |  | @ Cl=0.1, Cd= | 0.010957
|  |  |  | @ Cl=0.4, Cd= | 0.011066
|  |  |  | @ Cl=0.6, Cd= | 0.009938
alpha (deg) | Cl | Cd | Cm | Cl/Cd
-20 | -0.99 | 0.07248 | -0.111 | -13.653
-19.5 | -0.961 | 0.0722 | -0.112 | -13.309
-19 | -0.94 | 0.06266 | -0.116 | -15.009
-18.5 | -0.913 | 0.05677 | -0.119 | -16.077
-18 | -0.881 | 0.05204 | -0.122 | -16.94
-17.5 | -0.847 | 0.04712 | -0.125 | -17.985
-17 | -0.809 | 0.04411 | -0.127 | -18.348
-16.5 | -0.774 | 0.03791 | -0.131 | -20.419
-16 | -0.732 | 0.03467 | -0.134 | -21.111
-15.5 | -0.689 | 0.03196 | -0.137 | -21.55
-15 | -0.641 | 0.0291 | -0.14 | -22.028
-14.5 | -0.595 | 0.02578 | -0.144 | -23.093
-14 | -0.546 | 0.02262 | -0.147 | -24.125
-13.5 | -0.494 | 0.01914 | -0.151 | -25.791
-13 | -0.438 | 0.01725 | -0.154 | -25.421
-12.5 | -0.381 | 0.01707 | -0.157 | -22.298
-12 | -0.322 | 0.01445 | -0.161 | -22.258
-11.5 | -0.26 | 0.01394 | -0.165 | -18.689
-11 | -0.196 | 0.01362 | -0.167 | -14.391
-10.5 | -0.13 | 0.01165 | -0.17 | -11.198
-10 | -0.063 | 0.01254 | -0.172 | -5.032
-9.5 | 0.005 | 0.01119 | -0.175 | 0.463
-9 | 0.074 | 0.01105 | -0.177 | 6.73
-8.5 | 0.144 | 0.0108 | -0.18 | 13.365
-8 | 0.215 | 0.01174 | -0.182 | 18.319
-7.5 | 0.286 | 0.01049 | -0.184 | 27.308
-7 | 0.358 | 0.01134 | -0.187 | 31.573
-6.5 | 0.43 | 0.01087 | -0.189 | 39.566
-6 | 0.502 | 0.00962 | -0.191 | 52.178
-5.5 | 0.58 | 0.0098 | -0.193 | 59.138
-5 | 0.651 | 0.01029 | -0.195 | 63.286
-4.5 | 0.724 | 0.01194 | -0.197 | 60.609
-4 | 0.796 | 0.01168 | -0.2 | 68.128
-3.5 | 0.868 | 0.01192 | -0.202 | 72.804
-3 | 0.94 | 0.0121 | -0.204 | 77.678
-2.5 | 1.012 | 0.0121 | -0.206 | 83.65
-2 | 1.084 | 0.01223 | -0.204 | 88.596
-1.5 | 1.155 | 0.01279 | -0.205 | 90.356
-1 | 1.227 | 0.01299 | -0.207 | 94.44
-0.5 | 1.299 | 0.01345 | -0.209 | 96.591
0 | 1.348 | 0.01369 | -0.211 | 98.45
0.5 | 1.417 | 0.0142 | -0.212 | 99.733
1 | 1.486 | 0.01449 | -0.214 | 102.549
1.5 | 1.555 | 0.01477 | -0.216 | 105.266
2 | 1.622 | 0.01521 | -0.217 | 106.693
2.5 | 1.691 | 0.01522 | -0.219 | 111.095
3 | 1.76 | 0.01541 | -0.221 | 114.195
3.5 | 1.827 | 0.01604 | -0.222 | 113.876
4 | 1.896 | 0.01654 | -0.224 | 114.65
4.5 | 1.962 | 0.01698 | -0.225 | 115.525
5 | 1.952 | 0.01774 | -0.227 | 110.046
5.5 | 2.012 | 0.01795 | -0.229 | 112.099
6 | 2.07 | 0.01829 | -0.23 | 113.216
6.5 | 2.126 | 0.01869 | -0.232 | 113.777
7 | 2.186 | 0.01952 | -0.233 | 111.97
7.5 | 2.241 | 0.02005 | -0.235 | 111.796
8 | 2.296 | 0.02099 | -0.236 | 109.369
8.5 | 2.348 | 0.02209 | -0.236 | 106.307
9 | 2.399 | 0.02372 | -0.237 | 101.131
9.5 | 2.449 | 0.02548 | -0.238 | 96.12
10 | 2.5 | 0.02661 | -0.239 | 93.921
10.5 | 2.549 | 0.02823 | -0.241 | 90.32
11 | 2.598 | 0.02905 | -0.242 | 89.426
11.5 | 2.644 | 0.03058 | -0.242 | 86.46
12 | 2.693 | 0.03179 | -0.243 | 84.713
12.5 | 2.739 | 0.03325 | -0.244 | 82.368
13 | 2.784 | 0.03528 | -0.245 | 78.905
13.5 | 2.828 | 0.03702 | -0.246 | 76.377
14 | 2.871 | 0.03781 | -0.247 | 75.929
14.5 | 2.915 | 0.03943 | -0.248 | 73.911
15 | 2.955 | 0.04133 | -0.249 | 71.517
15.5 | 2.997 | 0.04193 | -0.25 | 71.479
16 | 3.036 | 0.04401 | -0.25 | 68.992
16.5 | 3.076 | 0.04544 | -0.251 | 67.701
17 | 3.115 | 0.0475 | -0.252 | 65.582
17.5 | 3.151 | 0.04998 | -0.253 | 63.033
18 | 3.19 | 0.05139 | -0.254 | 62.077
18.5 | 3.174 | 0.09557 | -0.249 | 33.214
19 | 3.204 | 0.09876 | -0.249 | 32.437
19.5 | 3.239 | 0.10278 | -0.25 | 31.518
20 | 3.269 | 0.10907 | -0.251 | 29.974

## 70. Re 4M Mach 0.25 (2)
BIGFOIL.COM POLAR EXPORT
goe570
GOE 570 |  |  |  | Cl Max: | 1.281 | at alpha= | 20 | deg
XFOIL ncrit=9 |  |  |  | L/D Max: | 20.7266 | at alpha= | 6.5 | deg
Re: | 4000000 |  |  | Cd Min: | 0.11726 | at alpha= | 20 | deg
Mach: | 0.25 |  |  | Cl=0 at alpha= | -4.1677 | deg
|  |  |  | @ Cl=0.1, Cd= | 0.016286
|  |  |  | @ Cl=0.4, Cd= | 0.022343
|  |  |  | @ Cl=0.6, Cd= | 0.029213
alpha (deg) | Cl | Cd | Cm | Cl/Cd
-20 | -0.1883 | 0.05337 | -0.2417 | -3.5282
-19.5 | -0.1988 | 0.04834 | -0.2433 | -4.1125
-19 | -0.2182 | 0.04297 | -0.2444 | -5.078
-18.5 | -0.2141 | 0.03936 | -0.2447 | -5.4395
-18 | -0.2165 | 0.03563 | -0.2446 | -6.0763
-17.5 | -0.2221 | 0.03194 | -0.2438 | -6.9537
-17 | -0.2151 | 0.02915 | -0.2426 | -7.3791
-16.5 | -0.2136 | 0.02636 | -0.2405 | -8.1032
-16 | -0.2107 | 0.02427 | -0.2369 | -8.6815
-15.5 | -0.2096 | 0.02202 | -0.2332 | -9.5186
-15 | -0.1962 | 0.02049 | -0.2297 | -9.5754
-14.5 | -0.1883 | 0.01895 | -0.2253 | -9.9367
-14 | -0.1783 | 0.01778 | -0.2203 | -10.0281
-13.5 | -0.1593 | 0.01697 | -0.2157 | -9.3872
-13 | -0.1599 | 0.01598 | -0.2082 | -10.0063
-12.5 | -0.1475 | 0.0154 | -0.2017 | -9.5779
-12 | -0.1598 | 0.01483 | -0.1909 | -10.7755
-11.5 | -0.1549 | 0.01435 | -0.1825 | -10.7944
-11 | -0.1578 | 0.01394 | -0.1725 | -11.3199
-10.5 | -0.1613 | 0.01366 | -0.162 | -11.8082
-10 | -0.1613 | 0.0135 | -0.1519 | -11.9481
-9.5 | -0.1599 | 0.01337 | -0.1418 | -11.9596
-9 | -0.1549 | 0.01326 | -0.1323 | -11.6817
-8.5 | -0.1585 | 0.01333 | -0.1212 | -11.8905
-8 | -0.1527 | 0.01335 | -0.1117 | -11.4382
-7.5 | -0.1378 | 0.0134 | -0.1039 | -10.2836
-7 | -0.1305 | 0.01363 | -0.0949 | -9.5745
-6.5 | -0.1131 | 0.01378 | -0.0877 | -8.2075
-6 | -0.0887 | 0.01391 | -0.0818 | -6.3767
-5.5 | -0.0744 | 0.01427 | -0.0743 | -5.2137
-5 | -0.0467 | 0.01449 | -0.0692 | -3.2229
-4.5 | -0.0204 | 0.01475 | -0.064 | -1.3831
-4 | 0.0103 | 0.01503 | -0.0596 | 0.6853
-3.5 | 0.0326 | 0.01561 | -0.0542 | 2.0884
-3 | 0.0734 | 0.01584 | -0.0518 | 4.6338
-2.5 | 0.1056 | 0.01638 | -0.0483 | 6.4469
-2 | 0.1384 | 0.01696 | -0.0451 | 8.1604
-1.5 | 0.1725 | 0.01758 | -0.0423 | 9.8123
-1 | 0.2142 | 0.01805 | -0.0407 | 11.867
-0.5 | 0.2475 | 0.01882 | -0.0382 | 13.1509
0 | 0.2805 | 0.01963 | -0.0357 | 14.2894
0.5 | 0.32 | 0.02033 | -0.0344 | 15.7403
1 | 0.3613 | 0.02089 | -0.0337 | 17.2954
1.5 | 0.3922 | 0.02207 | -0.0314 | 17.7707
2 | 0.4245 | 0.0232 | -0.0294 | 18.2974
2.5 | 0.4628 | 0.0242 | -0.0284 | 19.124
3 | 0.5001 | 0.02522 | -0.0273 | 19.8295
3.5 | 0.5269 | 0.02674 | -0.0251 | 19.7046
4 | 0.5575 | 0.02811 | -0.0234 | 19.8328
4.5 | 0.5977 | 0.02911 | -0.0231 | 20.5325
5 | 0.6294 | 0.03053 | -0.0219 | 20.6158
5.5 | 0.6573 | 0.03209 | -0.0203 | 20.483
6 | 0.6812 | 0.03384 | -0.0187 | 20.13
6.5 | 0.7217 | 0.03482 | -0.0188 | 20.7266
7 | 0.7468 | 0.03661 | -0.0173 | 20.3988
7.5 | 0.7731 | 0.03835 | -0.016 | 20.1591
8 | 0.789 | 0.04071 | -0.0137 | 19.381
8.5 | 0.8236 | 0.04188 | -0.0133 | 19.6657
10 | 0.8747 | 0.04928 | -0.0073 | 17.7496
10.5 | 0.9263 | 0.0512 | -0.0113 | 18.0918
11 | 0.9719 | 0.0535 | -0.0148 | 18.1664
11.5 | 0.9952 | 0.05685 | -0.0157 | 17.5057
12 | 1.0078 | 0.06101 | -0.0159 | 16.5186
12.5 | 1.0412 | 0.06333 | -0.0174 | 16.4409
13 | 1.0808 | 0.06563 | -0.0201 | 16.4681
13.5 | 1.1 | 0.06933 | -0.021 | 15.8661
14 | 1.1002 | 0.07399 | -0.0199 | 14.8696
14.5 | 1.1391 | 0.07719 | -0.0239 | 14.7571
15 | 1.1782 | 0.08015 | -0.0276 | 14.6999
15.5 | 1.2054 | 0.08469 | -0.0314 | 14.2331
16 | 1.1905 | 0.09013 | -0.029 | 13.2087
16.5 | 1.2286 | 0.09303 | -0.0327 | 13.2065
17 | 1.2505 | 0.09521 | -0.0326 | 13.1341
17.5 | 1.2445 | 0.10005 | -0.0313 | 12.4388
18 | 1.2529 | 0.10341 | -0.0307 | 12.1158
18.5 | 1.2598 | 0.10691 | -0.0301 | 11.7837
19 | 1.2797 | 0.10925 | -0.0304 | 11.7135
19.5 | 1.2678 | 0.11439 | -0.0289 | 11.0831
20 | 1.281 | 0.11726 | -0.029 | 10.9244

## 71. Re 4M Mach 0.50 (1)
BIGFOIL.COM POLAR EXPORT
goe570
GOE 570 |  |  |  | Cl Max: | 4.09 | at alpha= | 20 | deg
JavaFoil+Calcfoil stall+Eppler ext transition |  |  |  | L/D Max: | 86.551 | at alpha= | 3 | deg
Re: | 4000000 |  |  | Cd Min: | 0.01367 | at alpha= | -6.5 | deg
Mach: | 0.5 |  |  | Cl=0 at alpha= | -9.5357 | deg
|  |  |  | @ Cl=0.1, Cd= | 0.014676
|  |  |  | @ Cl=0.4, Cd= | 0.013688
|  |  |  | @ Cl=0.6, Cd= | 0.014
alpha (deg) | Cl | Cd | Cm | Cl/Cd
-20 | -0.676 | 0.16321 | -0.092 | -4.141
-19.5 | -0.642 | 0.16169 | -0.091 | -3.973
-19 | -0.61 | 0.15671 | -0.091 | -3.893
-18.5 | -0.578 | 0.14513 | -0.092 | -3.984
-18 | -0.546 | 0.14788 | -0.093 | -3.692
-17.5 | -0.514 | 0.13411 | -0.094 | -3.834
-17 | -0.483 | 0.14361 | -0.097 | -3.363
-16.5 | -0.452 | 0.13282 | -0.1 | -3.4
-16 | -0.421 | 0.11588 | -0.104 | -3.633
-15.5 | -0.388 | 0.11222 | -0.104 | -3.455
-15 | -0.355 | 0.10822 | -0.104 | -3.281
-14.5 | -0.322 | 0.10616 | -0.103 | -3.034
-14 | -0.289 | 0.10076 | -0.102 | -2.873
-13.5 | -0.256 | 0.0966 | -0.099 | -2.654
-13 | -0.224 | 0.09492 | -0.099 | -2.36
-12.5 | -0.297 | 0.05371 | -0.146 | -5.532
-12 | -0.282 | 0.03692 | -0.16 | -7.629
-11.5 | -0.24 | 0.03037 | -0.167 | -7.917
-11 | -0.191 | 0.0219 | -0.176 | -8.737
-10.5 | -0.131 | 0.01938 | -0.181 | -6.751
-10 | -0.065 | 0.01751 | -0.185 | -3.694
-9.5 | 0.005 | 0.01477 | -0.191 | 0.369
-9 | 0.079 | 0.01503 | -0.193 | 5.234
-8.5 | 0.155 | 0.01375 | -0.198 | 11.29
-8 | 0.234 | 0.01416 | -0.202 | 16.543
-7.5 | 0.314 | 0.01393 | -0.205 | 22.503
-7 | 0.394 | 0.01369 | -0.207 | 28.761
-6.5 | 0.475 | 0.01367 | -0.21 | 34.714
-6 | 0.556 | 0.01399 | -0.208 | 39.744
-5.5 | 0.647 | 0.01401 | -0.211 | 46.185
-5 | 0.728 | 0.01396 | -0.213 | 52.104
-4.5 | 0.808 | 0.01395 | -0.215 | 57.935
-4 | 0.889 | 0.01426 | -0.217 | 62.303
-3.5 | 0.969 | 0.01472 | -0.219 | 65.833
-3 | 1.05 | 0.01504 | -0.221 | 69.803
-2.5 | 1.131 | 0.01502 | -0.223 | 75.277
-2 | 1.211 | 0.0155 | -0.225 | 78.116
-1.5 | 1.291 | 0.01589 | -0.227 | 81.236
-1 | 1.371 | 0.0167 | -0.229 | 82.098
-0.5 | 1.451 | 0.01754 | -0.23 | 82.739
0 | 1.489 | 0.01873 | -0.232 | 79.488
0.5 | 1.565 | 0.01906 | -0.234 | 82.105
1 | 1.641 | 0.01991 | -0.236 | 82.458
1.5 | 1.717 | 0.02049 | -0.238 | 83.778
2 | 1.792 | 0.02112 | -0.239 | 84.851
2.5 | 1.865 | 0.02201 | -0.241 | 84.743
3 | 1.94 | 0.02241 | -0.243 | 86.551
3.5 | 2.011 | 0.02371 | -0.244 | 84.806
4 | 2.085 | 0.0249 | -0.246 | 83.746
4.5 | 2.159 | 0.02621 | -0.247 | 82.404
5 | 2.036 | 0.0273 | -0.248 | 74.588
5.5 | 2.085 | 0.02873 | -0.25 | 72.575
6 | 2.128 | 0.02956 | -0.251 | 72.009
6.5 | 2.168 | 0.03051 | -0.252 | 71.059
7 | 2.197 | 0.03564 | -0.253 | 61.63
7.5 | 2.222 | 0.03945 | -0.253 | 56.33
8 | 2.244 | 0.04524 | -0.254 | 49.616
8.5 | 2.26 | 0.04788 | -0.254 | 47.196
9 | 2.266 | 0.05456 | -0.255 | 41.541
9.5 | 2.26 | 0.06082 | -0.255 | 37.167
10 | 2.242 | 0.06524 | -0.255 | 34.359
10.5 | 2.199 | 0.07305 | -0.255 | 30.104
11 | 2.116 | 0.0805 | -0.255 | 26.28
11.5 | 1.905 | 0.09562 | -0.253 | 19.927
12 | 1.528 | 0.11639 | -0.249 | 13.132
12.5 | 1.56 | 0.1206 | -0.25 | 12.933
13 | 1.591 | 0.13632 | -0.25 | 11.669
13.5 | 1.623 | 0.13682 | -0.252 | 11.862
14 | 1.645 | 0.15392 | -0.25 | 10.689
14.5 | 3.365 | 0.1564 | -0.246 | 21.518
15 | 3.433 | 0.16366 | -0.247 | 20.977
15.5 | 3.5 | 0.16982 | -0.249 | 20.612
16 | 3.568 | 0.17614 | -0.25 | 20.254
16.5 | 3.634 | 0.19359 | -0.252 | 18.774
17 | 3.693 | 0.40031 | -0.251 | 9.226
17.5 | 3.758 | 0.4309 | -0.252 | 8.721
18 | 3.825 | 0.45018 | -0.254 | 8.496
18.5 | 3.892 | 0.47185 | -0.255 | 8.247
19 | 3.96 | 0.46134 | -0.257 | 8.583
19.5 | 4.024 | 0.49389 | -0.258 | 8.147
20 | 4.09 | 0.50087 | -0.259 | 8.165

## 72. Re 4M Mach 0.50 (2)
BIGFOIL.COM POLAR EXPORT
goe570
GOE 570 |  |  |  | Cl Max: | 1.1172 | at alpha= | 20 | deg
XFOIL ncrit=9 |  |  |  | L/D Max: | 9.4983 | at alpha= | 6 | deg
Re: | 4000000 |  |  | Cd Min: | 0.15668 | at alpha= | 20 | deg
Mach: | 0.5 |  |  | Cl=0 at alpha= | -1.6547 | deg
|  |  |  | @ Cl=0.1, Cd= | 0.029119
|  |  |  | @ Cl=0.4, Cd= | 0.044078
|  |  |  | @ Cl=0.6, Cd= | 0.068639
alpha (deg) | Cl | Cd | Cm | Cl/Cd
-11.5 | 0.0922 | 0.02858 | -0.2364 | 3.226
-11 | 0.0613 | 0.02579 | -0.2286 | 2.3769
-10.5 | 0.0201 | 0.02313 | -0.2188 | 0.869
-10 | -0.012 | 0.02133 | -0.2078 | -0.56259
-9.5 | -0.0519 | 0.02016 | -0.1942 | -2.5744
-9 | -0.0909 | 0.01956 | -0.1791 | -4.6472
-8.5 | -0.1148 | 0.01905 | -0.1653 | -6.0262
-8 | -0.1354 | 0.01878 | -0.1512 | -7.2098
-7.5 | -0.1586 | 0.01881 | -0.1364 | -8.4317
-7 | -0.1731 | 0.01889 | -0.1226 | -9.1636
-6.5 | -0.1837 | 0.01899 | -0.1091 | -9.6735
-6 | -0.1815 | 0.01923 | -0.0976 | -9.4384
-5 | -0.1654 | 0.02012 | -0.0769 | -8.2207
-4.5 | -0.1477 | 0.02062 | -0.0683 | -7.1629
-4 | -0.1321 | 0.02135 | -0.0597 | -6.1874
-3.5 | -0.1093 | 0.02211 | -0.0525 | -4.9435
-3 | -0.078 | 0.02277 | -0.0466 | -3.4256
-2.5 | -0.0516 | 0.02373 | -0.0406 | -2.1745
-2 | -0.0288 | 0.02495 | -0.0344 | -1.1543
-1.5 | 0.0129 | 0.0256 | -0.0308 | 0.50391
-1 | 0.0449 | 0.02676 | -0.0265 | 1.6779
-0.5 | 0.0693 | 0.02826 | -0.0215 | 2.4522
0 | 0.1086 | 0.02936 | -0.0185 | 3.6989
0.5 | 0.1485 | 0.0305 | -0.0159 | 4.8689
1 | 0.1788 | 0.03206 | -0.0124 | 5.577
1.5 | 0.2029 | 0.03395 | -0.0086 | 5.9764
2 | 0.2486 | 0.03504 | -0.0073 | 7.0947
2.5 | 0.2868 | 0.03648 | -0.0055 | 7.8618
3 | 0.314 | 0.03843 | -0.0031 | 8.1707
3.5 | 0.3405 | 0.04058 | -0.0004 | 8.3908
4 | 0.3803 | 0.04218 | 0.0007 | 9.0161
4.5 | 0.4048 | 0.04454 | 0.0032 | 9.0885
5 | 0.4222 | 0.04726 | 0.0062 | 8.9336
5.5 | 0.4549 | 0.04936 | 0.0075 | 9.216
6 | 0.4884 | 0.05142 | 0.0085 | 9.4982
6.5 | 0.501 | 0.05464 | 0.0113 | 9.1691
7 | 0.5194 | 0.05759 | 0.0133 | 9.0189
7.5 | 0.5516 | 0.05986 | 0.014 | 9.2148
8 | 0.57 | 0.06296 | 0.0156 | 9.0534
8.5 | 0.5831 | 0.06637 | 0.0172 | 8.7856
9 | 0.605 | 0.06931 | 0.0183 | 8.7289
9.5 | 0.6359 | 0.07171 | 0.0186 | 8.8677
10 | 0.6523 | 0.07497 | 0.0199 | 8.7008
11 | 0.7184 | 0.0838 | 0.0134 | 8.5728
11.5 | 0.7458 | 0.08663 | 0.0136 | 8.609
12 | 0.7335 | 0.08771 | 0.0237 | 8.3628
12.5 | 0.7457 | 0.09238 | 0.0234 | 8.0721
13 | 0.7768 | 0.09642 | 0.0207 | 8.0564
13.5 | 0.8096 | 0.10086 | 0.017 | 8.027
14 | 0.8434 | 0.10426 | 0.0146 | 8.0894
14.5 | 0.8578 | 0.10908 | 0.0134 | 7.864
15 | 0.8918 | 0.1136 | 0.0093 | 7.8504
15.5 | 0.9303 | 0.11775 | 0.0048 | 7.9006
16 | 0.955 | 0.12268 | 0.0014 | 7.7845
16.5 | 0.99 | 0.12665 | -0.0024 | 7.8168
17 | 1.0106 | 0.13217 | -0.006 | 7.6462
17.5 | 1.0295 | 0.13599 | -0.0071 | 7.5704
18 | 1.053 | 0.13955 | -0.0087 | 7.5457
18.5 | 1.0757 | 0.14487 | -0.0127 | 7.4253
19 | 1.0848 | 0.14774 | -0.0112 | 7.3426
19.5 | 1.0991 | 0.15332 | -0.0143 | 7.1687
20 | 1.1172 | 0.15668 | -0.0151 | 7.1305

## 73. Re 5M Mach 0.00 (1)
BIGFOIL.COM POLAR EXPORT
goe570
GOE 570 |  |  |  | Cl Max: | 3.315 | at alpha= | 20 | deg
JavaFoil+Calcfoil stall+Eppler ext transition |  |  |  | L/D Max: | 129.481 | at alpha= | 7 | deg
Re: | 5000000 |  |  | Cd Min: | 0.00918 | at alpha= | -6 | deg
Mach: | 0 |  |  | Cl=0 at alpha= | -9.5373 | deg
|  |  |  | @ Cl=0.1, Cd= | 0.010463
|  |  |  | @ Cl=0.4, Cd= | 0.01026
|  |  |  | @ Cl=0.6, Cd= | 0.011289
alpha (deg) | Cl | Cd | Cm | Cl/Cd
-20 | -1.074 | 0.05096 | -0.113 | -21.074
-19.5 | -1.033 | 0.05217 | -0.114 | -19.791
-19 | -1.002 | 0.04459 | -0.118 | -22.48
-18.5 | -0.966 | 0.04008 | -0.121 | -24.098
-18 | -0.927 | 0.03679 | -0.123 | -25.204
-17.5 | -0.887 | 0.03269 | -0.126 | -27.128
-17 | -0.845 | 0.02931 | -0.129 | -28.834
-16.5 | -0.798 | 0.02794 | -0.131 | -28.553
-16 | -0.753 | 0.02535 | -0.134 | -29.696
-15.5 | -0.706 | 0.02201 | -0.137 | -32.058
-15 | -0.656 | 0.01988 | -0.14 | -32.99
-14.5 | -0.604 | 0.0186 | -0.143 | -32.49
-14 | -0.551 | 0.01623 | -0.146 | -33.94
-13.5 | -0.496 | 0.01574 | -0.149 | -31.496
-13 | -0.439 | 0.0148 | -0.152 | -29.647
-12.5 | -0.38 | 0.01378 | -0.155 | -27.598
-12 | -0.32 | 0.0115 | -0.159 | -27.84
-11.5 | -0.257 | 0.01152 | -0.161 | -22.293
-11 | -0.193 | 0.01119 | -0.163 | -17.208
-10.5 | -0.128 | 0.01071 | -0.165 | -11.917
-10 | -0.062 | 0.01062 | -0.167 | -5.804
-9.5 | 0.005 | 0.01029 | -0.17 | 0.492
-9 | 0.073 | 0.01009 | -0.172 | 7.184
-8.5 | 0.141 | 0.01103 | -0.174 | 12.743
-8 | 0.209 | 0.01055 | -0.177 | 19.838
-7.5 | 0.278 | 0.01026 | -0.179 | 27.126
-7 | 0.348 | 0.01026 | -0.181 | 33.885
-6.5 | 0.417 | 0.01026 | -0.183 | 40.659
-6 | 0.487 | 0.00918 | -0.185 | 53.074
-5.5 | 0.561 | 0.01101 | -0.187 | 50.992
-5 | 0.631 | 0.01151 | -0.189 | 54.827
-4.5 | 0.701 | 0.01087 | -0.191 | 64.497
-4 | 0.771 | 0.01087 | -0.193 | 70.943
-3.5 | 0.841 | 0.01111 | -0.195 | 75.631
-3 | 0.91 | 0.01111 | -0.197 | 81.927
-2.5 | 0.98 | 0.01116 | -0.199 | 87.809
-2 | 1.05 | 0.01134 | -0.201 | 92.579
-1.5 | 1.119 | 0.01244 | -0.203 | 89.979
-1 | 1.189 | 0.01222 | -0.205 | 97.338
-0.5 | 1.258 | 0.01229 | -0.203 | 102.412
0 | 1.309 | 0.01271 | -0.205 | 103.015
0.5 | 1.377 | 0.01265 | -0.207 | 108.84
1 | 1.445 | 0.01311 | -0.208 | 110.223
1.5 | 1.511 | 0.01331 | -0.21 | 113.527
2 | 1.578 | 0.01354 | -0.212 | 116.569
2.5 | 1.645 | 0.01377 | -0.213 | 119.476
3 | 1.711 | 0.0138 | -0.215 | 123.959
3.5 | 1.778 | 0.01424 | -0.217 | 124.854
4 | 1.843 | 0.0146 | -0.218 | 126.174
4.5 | 1.91 | 0.01507 | -0.22 | 126.734
5 | 1.911 | 0.01539 | -0.221 | 124.159
5.5 | 1.969 | 0.01577 | -0.223 | 124.81
6 | 2.029 | 0.01617 | -0.224 | 125.525
6.5 | 2.087 | 0.01641 | -0.226 | 127.164
7 | 2.145 | 0.01656 | -0.227 | 129.481
7.5 | 2.201 | 0.01758 | -0.229 | 125.195
8 | 2.255 | 0.01905 | -0.229 | 118.38
8.5 | 2.308 | 0.01976 | -0.23 | 116.788
9 | 2.361 | 0.02111 | -0.232 | 111.863
9.5 | 2.414 | 0.02178 | -0.233 | 110.835
10 | 2.466 | 0.02302 | -0.234 | 107.155
10.5 | 2.52 | 0.02377 | -0.235 | 105.998
11 | 2.57 | 0.02472 | -0.236 | 103.978
11.5 | 2.62 | 0.02571 | -0.237 | 101.926
12 | 2.669 | 0.02704 | -0.238 | 98.696
12.5 | 2.717 | 0.02788 | -0.239 | 97.463
13 | 2.767 | 0.02912 | -0.239 | 95.029
13.5 | 2.816 | 0.03009 | -0.241 | 93.575
14 | 2.862 | 0.03078 | -0.242 | 92.967
14.5 | 2.909 | 0.03184 | -0.243 | 91.383
15 | 2.954 | 0.03316 | -0.244 | 89.06
15.5 | 2.997 | 0.03449 | -0.244 | 86.914
16 | 3.042 | 0.03578 | -0.245 | 85.028
16.5 | 3.087 | 0.03702 | -0.246 | 83.372
17 | 3.13 | 0.03822 | -0.247 | 81.896
17.5 | 3.171 | 0.03994 | -0.248 | 79.383
18 | 3.211 | 0.04172 | -0.248 | 76.955
18.5 | 3.203 | 0.07445 | -0.244 | 43.017
19 | 3.24 | 0.07917 | -0.245 | 40.928
19.5 | 3.279 | 0.08075 | -0.245 | 40.608
20 | 3.315 | 0.08496 | -0.246 | 39.017

## 74. Re 5M Mach 0.00 (2)
BIGFOIL.COM POLAR EXPORT
goe570
GOE 570 |  |  |  | Cl Max: | 1.345 | at alpha= | 19 | deg
XFOIL ncrit=9 |  |  |  | L/D Max: | 27.7917 | at alpha= | 5.5 | deg
Re: | 5000000 |  |  | Cd Min: | 0.10221 | at alpha= | 20 | deg
Mach: | 0 |  |  | Cl=0 at alpha= | -4.8239 | deg
|  |  |  | @ Cl=0.1, Cd= | 0.013726
|  |  |  | @ Cl=0.4, Cd= | 0.017153
|  |  |  | @ Cl=0.6, Cd= | 0.021998
alpha (deg) | Cl | Cd | Cm | Cl/Cd
-20 | -0.4251 | 0.03199 | -0.2343 | -13.2885
-19.5 | -0.4167 | 0.02923 | -0.2339 | -14.2559
-19 | -0.4071 | 0.02665 | -0.2333 | -15.2758
-18.5 | -0.392 | 0.02449 | -0.2323 | -16.0065
-18 | -0.3764 | 0.02256 | -0.2309 | -16.6844
-17.5 | -0.3597 | 0.02088 | -0.2291 | -17.227
-17 | -0.3411 | 0.01939 | -0.227 | -17.5915
-16.5 | -0.3239 | 0.01807 | -0.2241 | -17.9247
-16 | -0.3036 | 0.0171 | -0.221 | -17.7544
-15.5 | -0.2955 | 0.01606 | -0.2156 | -18.3998
-15 | -0.2843 | 0.01533 | -0.2101 | -18.5453
-14.5 | -0.2701 | 0.01461 | -0.205 | -18.4873
-14 | -0.2543 | 0.01408 | -0.1996 | -18.0611
-13.5 | -0.2342 | 0.01364 | -0.1946 | -17.1701
-13 | -0.223 | 0.01324 | -0.1879 | -16.8429
-12.5 | -0.208 | 0.01291 | -0.1815 | -16.1115
-12 | -0.2035 | 0.01271 | -0.173 | -16.011
-11.5 | -0.1945 | 0.01251 | -0.1651 | -15.5476
-11 | -0.1834 | 0.01232 | -0.1574 | -14.8864
-10.5 | -0.1723 | 0.01209 | -0.1497 | -14.2514
-10 | -0.1769 | 0.01206 | -0.1389 | -14.6683
-9.5 | -0.161 | 0.0119 | -0.1318 | -13.5294
-9 | -0.1613 | 0.01188 | -0.1216 | -13.5774
-8.5 | -0.1506 | 0.01189 | -0.1134 | -12.6661
-8 | -0.1365 | 0.01191 | -0.1059 | -11.461
-7.5 | -0.118 | 0.01195 | -0.0992 | -9.8745
-7 | -0.106 | 0.01213 | -0.0914 | -8.7387
-6.5 | -0.0843 | 0.01223 | -0.0855 | -6.8929
-6 | -0.0593 | 0.01236 | -0.0802 | -4.7977
-5.5 | -0.0418 | 0.01264 | -0.0737 | -3.307
-5 | -0.0106 | 0.01279 | -0.0698 | -0.82877
-4.5 | 0.0195 | 0.01296 | -0.0657 | 1.5046
-4 | 0.0499 | 0.01322 | -0.0618 | 3.7746
-3.5 | 0.0785 | 0.01359 | -0.0578 | 5.7763
-3 | 0.1165 | 0.01383 | -0.0555 | 8.4237
-2.5 | 0.1558 | 0.01411 | -0.0535 | 11.0418
-2 | 0.1841 | 0.01468 | -0.05 | 12.5409
-1.5 | 0.2247 | 0.01501 | -0.0485 | 14.97
-1 | 0.2683 | 0.01527 | -0.0476 | 17.5704
-0.5 | 0.3028 | 0.01585 | -0.0455 | 19.1041
0 | 0.339 | 0.01642 | -0.0437 | 20.6456
0.5 | 0.3778 | 0.01688 | -0.0427 | 22.3815
1 | 0.4201 | 0.0174 | -0.0421 | 24.1437
1.5 | 0.4542 | 0.01828 | -0.0404 | 24.8468
2 | 0.4872 | 0.01919 | -0.0386 | 25.3882
2.5 | 0.5245 | 0.02005 | -0.0376 | 26.1596
3 | 0.5637 | 0.02085 | -0.037 | 27.036
3.5 | 0.5976 | 0.02188 | -0.0357 | 27.3126
4 | 0.6246 | 0.02321 | -0.0337 | 26.9108
4.5 | 0.6629 | 0.0241 | -0.0332 | 27.5062
5 | 0.697 | 0.02524 | -0.0324 | 27.6149
5.5 | 0.7312 | 0.02631 | -0.0317 | 27.7917
6 | 0.7545 | 0.0278 | -0.0299 | 27.1403
6.5 | 0.7905 | 0.02881 | -0.0295 | 27.4384
7 | 0.8202 | 0.03018 | -0.0285 | 27.1769
7.5 | 0.8535 | 0.03138 | -0.028 | 27.1989
8 | 0.8815 | 0.03278 | -0.0269 | 26.8914
8.5 | 0.8964 | 0.03483 | -0.0244 | 25.7364
9 | 0.9634 | 0.03606 | -0.0307 | 26.7166
9.5 | 0.9571 | 0.03763 | -0.0229 | 25.4345
10 | 0.9746 | 0.03917 | -0.02 | 24.8813
10.5 | 0.9916 | 0.04226 | -0.0196 | 23.4643
11 | 1.0424 | 0.04396 | -0.0236 | 23.7125
11.5 | 1.087 | 0.04562 | -0.0264 | 23.8273
12 | 1.1135 | 0.04853 | -0.0277 | 22.9446
12.5 | 1.1372 | 0.05097 | -0.0279 | 22.3112
13 | 1.1559 | 0.0541 | -0.0281 | 21.366
13.5 | 1.1945 | 0.05608 | -0.0306 | 21.2999
14 | 1.2138 | 0.05913 | -0.0309 | 20.5277
14.5 | 1.2379 | 0.06203 | -0.0322 | 19.9565
15 | 1.249 | 0.06615 | -0.0326 | 18.8813
15.5 | 1.295 | 0.06876 | -0.0376 | 18.8336
16 | 1.2964 | 0.07283 | -0.0364 | 17.8004
16.5 | 1.2959 | 0.07817 | -0.0365 | 16.578
17 | 1.3208 | 0.08002 | -0.0369 | 16.5059
17.5 | 1.3154 | 0.08434 | -0.035 | 15.5964
18 | 1.3354 | 0.08657 | -0.0352 | 15.4257
18.5 | 1.3222 | 0.09167 | -0.0331 | 14.4235
19 | 1.345 | 0.09375 | -0.0338 | 14.3467
19.5 | 1.3232 | 0.09972 | -0.0316 | 13.2692
20 | 1.3411 | 0.10221 | -0.0321 | 13.121

## 75. Re 5M Mach 0.10 (1)
BIGFOIL.COM POLAR EXPORT
goe570
GOE 570 |  |  |  | Cl Max: | 3.316 | at alpha= | 20 | deg
JavaFoil+Calcfoil stall+Eppler ext transition |  |  |  | L/D Max: | 126.607 | at alpha= | 6.5 | deg
Re: | 5000000 |  |  | Cd Min: | 0.00919 | at alpha= | -6 | deg
Mach: | 0.1 |  |  | Cl=0 at alpha= | -9.5373 | deg
|  |  |  | @ Cl=0.1, Cd= | 0.010473
|  |  |  | @ Cl=0.4, Cd= | 0.010338
|  |  |  | @ Cl=0.6, Cd= | 0.011061
alpha (deg) | Cl | Cd | Cm | Cl/Cd
-20 | -1.065 | 0.0535 | -0.113 | -19.903
-19.5 | -1.03 | 0.05108 | -0.115 | -20.162
-19 | -0.996 | 0.04643 | -0.118 | -21.458
-18.5 | -0.96 | 0.04202 | -0.12 | -22.847
-18 | -0.923 | 0.03823 | -0.123 | -24.146
-17.5 | -0.883 | 0.03429 | -0.126 | -25.744
-17 | -0.842 | 0.03076 | -0.129 | -27.361
-16.5 | -0.799 | 0.0273 | -0.132 | -29.266
-16 | -0.75 | 0.02691 | -0.134 | -27.864
-15.5 | -0.705 | 0.02294 | -0.138 | -30.715
-15 | -0.655 | 0.02133 | -0.141 | -30.722
-14.5 | -0.604 | 0.01909 | -0.144 | -31.671
-14 | -0.551 | 0.01686 | -0.147 | -32.675
-13.5 | -0.496 | 0.01623 | -0.15 | -30.54
-13 | -0.439 | 0.01509 | -0.153 | -29.11
-12.5 | -0.381 | 0.01306 | -0.156 | -29.159
-12 | -0.321 | 0.0122 | -0.159 | -26.28
-11.5 | -0.258 | 0.0116 | -0.161 | -22.196
-11 | -0.193 | 0.01121 | -0.164 | -17.251
-10.5 | -0.128 | 0.01086 | -0.166 | -11.801
-10 | -0.062 | 0.01075 | -0.168 | -5.757
-9.5 | 0.005 | 0.01033 | -0.171 | 0.492
-9 | 0.073 | 0.01008 | -0.173 | 7.223
-8.5 | 0.141 | 0.01107 | -0.175 | 12.757
-8 | 0.21 | 0.01061 | -0.177 | 19.814
-7.5 | 0.28 | 0.0093 | -0.18 | 30.061
-7 | 0.349 | 0.01028 | -0.182 | 33.984
-6.5 | 0.419 | 0.01036 | -0.184 | 40.46
-6 | 0.489 | 0.00919 | -0.186 | 53.256
-5.5 | 0.564 | 0.01103 | -0.188 | 51.151
-5 | 0.634 | 0.01109 | -0.19 | 57.186
-4.5 | 0.704 | 0.0109 | -0.192 | 64.634
-4 | 0.775 | 0.01098 | -0.194 | 70.563
-3.5 | 0.845 | 0.01123 | -0.196 | 75.202
-3 | 0.915 | 0.01124 | -0.198 | 81.432
-2.5 | 0.985 | 0.01129 | -0.2 | 87.272
-2 | 1.055 | 0.01139 | -0.202 | 92.609
-1.5 | 1.125 | 0.00978 | -0.204 | 114.944
-1 | 1.195 | 0.012 | -0.206 | 99.563
-0.5 | 1.265 | 0.01235 | -0.204 | 102.417
0 | 1.315 | 0.01279 | -0.206 | 102.814
0.5 | 1.384 | 0.01279 | -0.208 | 108.226
1 | 1.451 | 0.0132 | -0.209 | 109.95
1.5 | 1.519 | 0.01348 | -0.211 | 112.652
2 | 1.585 | 0.01364 | -0.213 | 116.206
2.5 | 1.652 | 0.01388 | -0.214 | 119.054
3 | 1.719 | 0.01398 | -0.216 | 122.908
3.5 | 1.786 | 0.01464 | -0.218 | 121.964
4 | 1.852 | 0.01492 | -0.219 | 124.131
4.5 | 1.918 | 0.01515 | -0.221 | 126.562
5 | 1.917 | 0.01553 | -0.222 | 123.505
5.5 | 1.977 | 0.01615 | -0.224 | 122.406
6 | 2.035 | 0.01632 | -0.225 | 124.755
6.5 | 2.094 | 0.01654 | -0.227 | 126.607
7 | 2.153 | 0.01701 | -0.228 | 126.577
7.5 | 2.208 | 0.01783 | -0.23 | 123.811
8 | 2.261 | 0.01934 | -0.23 | 116.925
8.5 | 2.314 | 0.02046 | -0.231 | 113.096
9 | 2.368 | 0.02148 | -0.233 | 110.233
9.5 | 2.421 | 0.02262 | -0.234 | 107.007
10 | 2.473 | 0.0235 | -0.235 | 105.218
10.5 | 2.526 | 0.0243 | -0.236 | 103.954
11 | 2.576 | 0.02528 | -0.237 | 101.89
11.5 | 2.626 | 0.02631 | -0.238 | 99.801
12 | 2.675 | 0.0277 | -0.239 | 96.547
12.5 | 2.723 | 0.02857 | -0.24 | 95.286
13 | 2.77 | 0.02984 | -0.24 | 92.83
13.5 | 2.818 | 0.0311 | -0.242 | 90.626
14 | 2.866 | 0.03161 | -0.243 | 90.684
14.5 | 2.911 | 0.03284 | -0.244 | 88.648
15 | 2.955 | 0.03429 | -0.244 | 86.184
15.5 | 3 | 0.03549 | -0.245 | 84.537
16 | 3.045 | 0.03689 | -0.246 | 82.535
16.5 | 3.089 | 0.03821 | -0.247 | 80.838
17 | 3.13 | 0.03967 | -0.248 | 78.903
17.5 | 3.17 | 0.0414 | -0.249 | 76.564
18 | 3.211 | 0.04313 | -0.249 | 74.453
18.5 | 3.203 | 0.077 | -0.245 | 41.593
19 | 3.24 | 0.08207 | -0.245 | 39.472
19.5 | 3.278 | 0.0836 | -0.246 | 39.212
20 | 3.316 | 0.08889 | -0.247 | 37.299

## 76. Re 5M Mach 0.10 (2)
BIGFOIL.COM POLAR EXPORT
goe570
GOE 570 |  |  |  | Cl Max: | 1.3383 | at alpha= | 19 | deg
XFOIL ncrit=9 |  |  |  | L/D Max: | 26.9584 | at alpha= | 5 | deg
Re: | 5000000 |  |  | Cd Min: | 0.10536 | at alpha= | 20 | deg
Mach: | 0.1 |  |  | Cl=0 at alpha= | -4.7644 | deg
|  |  |  | @ Cl=0.1, Cd= | 0.013917
|  |  |  | @ Cl=0.4, Cd= | 0.017547
|  |  |  | @ Cl=0.6, Cd= | 0.023025
alpha (deg) | Cl | Cd | Cm | Cl/Cd
-20 | -0.4039 | 0.03399 | -0.2364 | -11.8829
-19.5 | -0.3999 | 0.03083 | -0.2362 | -12.9711
-19 | -0.3913 | 0.02811 | -0.2356 | -13.9203
-18.5 | -0.3788 | 0.02573 | -0.2348 | -14.7221
-18 | -0.3658 | 0.02357 | -0.2334 | -15.5197
-17.5 | -0.3501 | 0.02175 | -0.2317 | -16.0966
-17 | -0.3318 | 0.02015 | -0.2297 | -16.4665
-16.5 | -0.3166 | 0.01868 | -0.2268 | -16.9486
-16 | -0.2973 | 0.0176 | -0.2236 | -16.892
-15.5 | -0.2925 | 0.01648 | -0.2179 | -17.7488
-15 | -0.2788 | 0.01572 | -0.2128 | -17.7354
-14.5 | -0.2647 | 0.01493 | -0.2077 | -17.7294
-14 | -0.2504 | 0.01434 | -0.2022 | -17.4616
-13.5 | -0.2304 | 0.01387 | -0.1972 | -16.6114
-13 | -0.2192 | 0.01343 | -0.1905 | -16.3217
-12.5 | -0.2056 | 0.01309 | -0.1838 | -15.7066
-12 | -0.2025 | 0.01285 | -0.175 | -15.7588
-11.5 | -0.1945 | 0.01265 | -0.1668 | -15.3755
-11 | -0.1792 | 0.01247 | -0.1599 | -14.3705
-10.5 | -0.1731 | 0.01224 | -0.1512 | -14.1422
-10 | -0.1749 | 0.01219 | -0.1408 | -14.3478
-9.5 | -0.1607 | 0.01202 | -0.1333 | -13.3694
-9 | -0.1615 | 0.012 | -0.123 | -13.4583
-8.5 | -0.1532 | 0.01201 | -0.1143 | -12.756
-8 | -0.138 | 0.01201 | -0.1069 | -11.4904
-7.5 | -0.1242 | 0.01209 | -0.0993 | -10.273
-7 | -0.1092 | 0.01225 | -0.092 | -8.9143
-6.5 | -0.0877 | 0.01235 | -0.0859 | -7.1012
-6 | -0.0629 | 0.01248 | -0.0805 | -5.0401
-5.5 | -0.0461 | 0.01278 | -0.0738 | -3.6072
-5 | -0.0131 | 0.01291 | -0.0701 | -1.0147
-4.5 | 0.0147 | 0.01314 | -0.0656 | 1.1187
-4 | 0.0457 | 0.01338 | -0.0617 | 3.4155
-3.5 | 0.073 | 0.01379 | -0.0574 | 5.2937
-3 | 0.1135 | 0.01398 | -0.0555 | 8.1187
-2.5 | 0.1514 | 0.0143 | -0.0532 | 10.5874
-2 | 0.1794 | 0.01491 | -0.0495 | 12.0322
-1.5 | 0.2218 | 0.0152 | -0.0482 | 14.5921
-1 | 0.2598 | 0.01566 | -0.0464 | 16.59
-0.5 | 0.2979 | 0.01612 | -0.0448 | 18.4801
0 | 0.3299 | 0.01689 | -0.0424 | 19.5323
0.5 | 0.3732 | 0.01729 | -0.0418 | 21.5847
1 | 0.416 | 0.0177 | -0.0414 | 23.5028
1.5 | 0.4475 | 0.0187 | -0.0393 | 23.9305
2 | 0.482 | 0.01958 | -0.0377 | 24.617
2.5 | 0.5197 | 0.02047 | -0.0368 | 25.3884
3 | 0.5596 | 0.02124 | -0.0362 | 26.3465
3.5 | 0.5873 | 0.02257 | -0.0341 | 26.0213
4 | 0.6191 | 0.02371 | -0.0326 | 26.1113
4.5 | 0.654 | 0.02481 | -0.0317 | 26.3603
5 | 0.6931 | 0.02571 | -0.0315 | 26.9584
5.5 | 0.717 | 0.02733 | -0.0294 | 26.2349
6 | 0.749 | 0.02841 | -0.0287 | 26.364
6.5 | 0.7861 | 0.0294 | -0.0285 | 26.7381
7 | 0.8151 | 0.03083 | -0.0274 | 26.4385
7.5 | 0.8478 | 0.03207 | -0.0268 | 26.4359
8 | 0.8652 | 0.0341 | -0.0245 | 25.3724
8.5 | 0.8944 | 0.03544 | -0.0236 | 25.237
9 | 0.961 | 0.03678 | -0.03 | 26.1283
9.5 | 0.9564 | 0.03848 | -0.0228 | 24.8545
10 | 0.9593 | 0.04045 | -0.0176 | 23.7157
10.5 | 0.986 | 0.04296 | -0.0181 | 22.9516
11 | 1.0364 | 0.04474 | -0.0221 | 23.165
11.5 | 1.0688 | 0.04724 | -0.0237 | 22.6249
12 | 1.1041 | 0.04961 | -0.0259 | 22.2556
12.5 | 1.113 | 0.05309 | -0.0247 | 20.9644
13 | 1.1508 | 0.05504 | -0.0268 | 20.9084
13.5 | 1.1739 | 0.05813 | -0.0278 | 20.1944
14 | 1.2044 | 0.06036 | -0.0292 | 19.9536
14.5 | 1.2097 | 0.06469 | -0.0288 | 18.7
15 | 1.2429 | 0.06729 | -0.0313 | 18.4708
15.5 | 1.2708 | 0.07125 | -0.0347 | 17.8358
16 | 1.2855 | 0.07445 | -0.0347 | 17.2666
16.5 | 1.2917 | 0.07942 | -0.0356 | 16.2642
17 | 1.3157 | 0.0814 | -0.0359 | 16.1634
17.5 | 1.3078 | 0.08592 | -0.0339 | 15.2211
18 | 1.3247 | 0.08846 | -0.0338 | 14.9751
18.5 | 1.3192 | 0.09294 | -0.0324 | 14.1941
19 | 1.3383 | 0.09538 | -0.0328 | 14.0312
19.5 | 1.3181 | 0.1012 | -0.0307 | 13.0247
20 | 1.318 | 0.10536 | -0.0301 | 12.5095

## 77. Re 5M Mach 0.25 (1)
BIGFOIL.COM POLAR EXPORT
goe570
GOE 570 |  |  |  | Cl Max: | 3.274 | at alpha= | 20 | deg
JavaFoil+Calcfoil stall+Eppler ext transition |  |  |  | L/D Max: | 120.384 | at alpha= | 4.5 | deg
Re: | 5000000 |  |  | Cd Min: | 0.00958 | at alpha= | -6.5 | deg
Mach: | 0.25 |  |  | Cl=0 at alpha= | -9.5368 | deg
|  |  |  | @ Cl=0.1, Cd= | 0.010951
|  |  |  | @ Cl=0.4, Cd= | 0.010109
|  |  |  | @ Cl=0.6, Cd= | 0.011462
alpha (deg) | Cl | Cd | Cm | Cl/Cd
-20 | -0.984 | 0.07743 | -0.109 | -12.702
-19.5 | -0.969 | 0.06447 | -0.114 | -15.036
-19 | -0.947 | 0.05664 | -0.118 | -16.719
-18.5 | -0.918 | 0.05188 | -0.121 | -17.699
-18 | -0.885 | 0.04931 | -0.123 | -17.937
-17.5 | -0.851 | 0.04451 | -0.126 | -19.123
-17 | -0.814 | 0.04116 | -0.128 | -19.766
-16.5 | -0.778 | 0.03527 | -0.132 | -22.059
-16 | -0.736 | 0.03233 | -0.135 | -22.753
-15.5 | -0.693 | 0.02857 | -0.138 | -24.248
-15 | -0.645 | 0.02711 | -0.141 | -23.806
-14.5 | -0.599 | 0.02277 | -0.145 | -26.294
-14 | -0.548 | 0.02018 | -0.148 | -27.174
-13.5 | -0.496 | 0.01883 | -0.152 | -26.322
-13 | -0.44 | 0.01727 | -0.155 | -25.485
-12.5 | -0.382 | 0.01509 | -0.158 | -25.325
-12 | -0.323 | 0.01356 | -0.161 | -23.792
-11.5 | -0.261 | 0.01329 | -0.165 | -19.679
-11 | -0.197 | 0.0119 | -0.168 | -16.521
-10.5 | -0.13 | 0.01165 | -0.17 | -11.195
-10 | -0.063 | 0.01098 | -0.173 | -5.753
-9.5 | 0.005 | 0.01079 | -0.175 | 0.481
-9 | 0.074 | 0.01058 | -0.177 | 7.033
-8.5 | 0.144 | 0.01158 | -0.18 | 12.471
-8 | 0.215 | 0.01121 | -0.182 | 19.195
-7.5 | 0.286 | 0.0098 | -0.184 | 29.227
-7 | 0.358 | 0.01085 | -0.187 | 32.999
-6.5 | 0.43 | 0.00958 | -0.189 | 44.887
-6 | 0.502 | 0.00965 | -0.191 | 52.028
-5.5 | 0.58 | 0.01144 | -0.193 | 50.697
-5 | 0.652 | 0.01152 | -0.195 | 56.563
-4.5 | 0.724 | 0.01133 | -0.197 | 63.904
-4 | 0.796 | 0.01143 | -0.2 | 69.6
-3.5 | 0.868 | 0.01159 | -0.202 | 74.915
-3 | 0.94 | 0.01184 | -0.204 | 79.42
-2.5 | 1.012 | 0.01176 | -0.206 | 86.078
-2 | 1.084 | 0.01214 | -0.208 | 89.291
-1.5 | 1.155 | 0.01247 | -0.205 | 92.651
-1 | 1.227 | 0.01244 | -0.207 | 98.663
-0.5 | 1.299 | 0.01303 | -0.209 | 99.732
0 | 1.349 | 0.01333 | -0.211 | 101.197
0.5 | 1.419 | 0.01358 | -0.213 | 104.466
1 | 1.487 | 0.01396 | -0.214 | 106.527
1.5 | 1.556 | 0.01423 | -0.216 | 109.32
2 | 1.625 | 0.01453 | -0.218 | 111.887
2.5 | 1.694 | 0.01485 | -0.22 | 114.125
3 | 1.761 | 0.01492 | -0.221 | 118.066
3.5 | 1.83 | 0.01581 | -0.223 | 115.763
4 | 1.898 | 0.01603 | -0.224 | 118.411
4.5 | 1.965 | 0.01632 | -0.226 | 120.384
5 | 1.954 | 0.01676 | -0.228 | 116.563
5.5 | 2.014 | 0.01753 | -0.229 | 114.864
6 | 2.072 | 0.01779 | -0.231 | 116.488
6.5 | 2.13 | 0.0181 | -0.232 | 117.669
7 | 2.188 | 0.01888 | -0.234 | 115.854
7.5 | 2.241 | 0.02007 | -0.235 | 111.667
8 | 2.294 | 0.02142 | -0.236 | 107.123
8.5 | 2.346 | 0.02286 | -0.237 | 102.643
9 | 2.399 | 0.02427 | -0.238 | 98.846
9.5 | 2.449 | 0.02544 | -0.238 | 96.268
10 | 2.5 | 0.02693 | -0.24 | 92.828
10.5 | 2.551 | 0.0276 | -0.241 | 92.442
11 | 2.598 | 0.02874 | -0.242 | 90.403
11.5 | 2.646 | 0.03006 | -0.243 | 88.014
12 | 2.695 | 0.03125 | -0.244 | 86.227
12.5 | 2.741 | 0.03271 | -0.245 | 83.804
13 | 2.786 | 0.03427 | -0.245 | 81.285
13.5 | 2.832 | 0.0357 | -0.246 | 79.325
14 | 2.875 | 0.03646 | -0.248 | 78.848
14.5 | 2.919 | 0.03804 | -0.248 | 76.736
15 | 2.96 | 0.03985 | -0.249 | 74.278
15.5 | 3 | 0.04078 | -0.25 | 73.55
16 | 3.041 | 0.04258 | -0.251 | 71.418
16.5 | 3.081 | 0.04415 | -0.252 | 69.779
17 | 3.117 | 0.0454 | -0.252 | 68.663
17.5 | 3.155 | 0.04841 | -0.254 | 65.181
18 | 3.192 | 0.04902 | -0.254 | 65.123
18.5 | 3.177 | 0.09454 | -0.249 | 33.603
19 | 3.211 | 0.09438 | -0.25 | 34.025
19.5 | 3.245 | 0.10018 | -0.251 | 32.388
20 | 3.274 | 0.10395 | -0.251 | 31.5

## 78. Re 5M Mach 0.25 (2)
BIGFOIL.COM POLAR EXPORT
goe570
GOE 570 |  |  |  | Cl Max: | 1.2787 | at alpha= | 20 | deg
XFOIL ncrit=9 |  |  |  | L/D Max: | 22.4298 | at alpha= | 4.5 | deg
Re: | 5000000 |  |  | Cd Min: | 0.11455 | at alpha= | 20 | deg
Mach: | 0.25 |  |  | Cl=0 at alpha= | -4.2845 | deg
|  |  |  | @ Cl=0.1, Cd= | 0.015336
|  |  |  | @ Cl=0.4, Cd= | 0.020753
|  |  |  | @ Cl=0.6, Cd= | 0.027107
alpha (deg) | Cl | Cd | Cm | Cl/Cd
-20 | -0.2473 | 0.04827 | -0.2447 | -5.1233
-19.5 | -0.2641 | 0.043 | -0.246 | -6.1419
-19 | -0.2701 | 0.03876 | -0.2465 | -6.9685
-18.5 | -0.2839 | 0.0343 | -0.2464 | -8.277
-18 | -0.2825 | 0.03105 | -0.2456 | -9.0982
-17.5 | -0.28 | 0.02796 | -0.2445 | -10.0143
-17 | -0.2714 | 0.02544 | -0.2429 | -10.6682
-16.5 | -0.2653 | 0.0231 | -0.2404 | -11.4848
-16 | -0.259 | 0.02139 | -0.2361 | -12.1085
-15.5 | -0.257 | 0.01958 | -0.2315 | -13.1256
-15 | -0.2398 | 0.01835 | -0.2276 | -13.0681
-14.5 | -0.2324 | 0.01712 | -0.2223 | -13.5748
-14 | -0.217 | 0.01615 | -0.2174 | -13.4365
-13.5 | -0.2029 | 0.01547 | -0.2116 | -13.1157
-13 | -0.1953 | 0.01469 | -0.2046 | -13.2948
-12.5 | -0.1887 | 0.0142 | -0.1968 | -13.2887
-12 | -0.1915 | 0.01383 | -0.1869 | -13.8467
-11.5 | -0.1832 | 0.0135 | -0.1787 | -13.5704
-11 | -0.1734 | 0.0132 | -0.1705 | -13.1364
-10.5 | -0.1723 | 0.01314 | -0.1605 | -13.1126
-10 | -0.161 | 0.01295 | -0.1522 | -12.4324
-9.5 | -0.1656 | 0.01284 | -0.141 | -12.8972
-9 | -0.162 | 0.01274 | -0.1312 | -12.7159
-8.5 | -0.1599 | 0.01268 | -0.1209 | -12.6104
-8 | -0.1515 | 0.01271 | -0.1119 | -11.9197
-7.5 | -0.1437 | 0.01284 | -0.1028 | -11.1916
-7 | -0.1267 | 0.01293 | -0.0954 | -9.7989
-6.5 | -0.1063 | 0.01305 | -0.0886 | -8.1456
-6 | -0.0912 | 0.01334 | -0.0811 | -6.8366
-5.5 | -0.0664 | 0.01354 | -0.0753 | -4.904
-5 | -0.037 | 0.01374 | -0.0705 | -2.6929
-4.5 | -0.0125 | 0.01411 | -0.065 | -0.8859
-4 | 0.0165 | 0.01447 | -0.0603 | 1.1403
-3.5 | 0.0554 | 0.01467 | -0.0575 | 3.7764
-3 | 0.0865 | 0.01512 | -0.0536 | 5.7209
-2.5 | 0.1183 | 0.01563 | -0.05 | 7.5688
-2 | 0.1542 | 0.01616 | -0.0472 | 9.5421
-1.5 | 0.1952 | 0.01656 | -0.0454 | 11.7874
-1 | 0.2269 | 0.01734 | -0.0423 | 13.0854
-0.5 | 0.2632 | 0.018 | -0.0401 | 14.6222
0 | 0.3033 | 0.01863 | -0.0387 | 16.2802
0.5 | 0.3447 | 0.0192 | -0.0375 | 17.9531
1 | 0.3721 | 0.02036 | -0.0346 | 18.276
1.5 | 0.414 | 0.02095 | -0.034 | 19.7613
2 | 0.4513 | 0.02195 | -0.0327 | 20.5604
2.5 | 0.489 | 0.02289 | -0.0315 | 21.363
3 | 0.5153 | 0.02436 | -0.029 | 21.1535
3.5 | 0.5512 | 0.02545 | -0.0278 | 21.6582
4 | 0.5857 | 0.02669 | -0.0267 | 21.9445
4.5 | 0.6231 | 0.02778 | -0.0259 | 22.4298
5 | 0.6461 | 0.02955 | -0.0236 | 21.8646
5.5 | 0.6777 | 0.03095 | -0.0224 | 21.8966
6 | 0.7175 | 0.032 | -0.0223 | 22.4219
6.5 | 0.7435 | 0.03363 | -0.021 | 22.1082
7 | 0.7717 | 0.03516 | -0.0197 | 21.9482
7.5 | 0.7922 | 0.03726 | -0.0178 | 21.2614
8 | 0.8304 | 0.03838 | -0.0178 | 21.6363
8.5 | 0.8521 | 0.0404 | -0.0162 | 21.0916
9 | 0.8749 | 0.0421 | -0.0144 | 20.7815
10 | 0.9195 | 0.04632 | -0.0115 | 19.851
10.5 | 0.9281 | 0.04856 | -0.0078 | 19.1124
11 | 0.9611 | 0.05112 | -0.0093 | 18.8009
11.5 | 0.9792 | 0.05471 | -0.0097 | 17.898
12 | 1.0273 | 0.05717 | -0.014 | 17.9692
12.5 | 1.0521 | 0.06 | -0.0147 | 17.535
13 | 1.0808 | 0.06279 | -0.0161 | 17.2129
13.5 | 1.0862 | 0.06714 | -0.0155 | 16.1781
14 | 1.1128 | 0.06985 | -0.0165 | 15.9313
14.5 | 1.138 | 0.07332 | -0.0184 | 15.521
15 | 1.1644 | 0.0765 | -0.0202 | 15.2209
15.5 | 1.17 | 0.08165 | -0.021 | 14.3295
16 | 1.1993 | 0.0845 | -0.0231 | 14.1929
16.5 | 1.2218 | 0.08903 | -0.0262 | 13.7235
17 | 1.2399 | 0.0916 | -0.0261 | 13.536
17.5 | 1.2306 | 0.09756 | -0.0256 | 12.6138
18 | 1.2574 | 0.09945 | -0.0264 | 12.6435
18.5 | 1.2572 | 0.10363 | -0.0254 | 12.1316
19 | 1.2647 | 0.10719 | -0.0252 | 11.7987
19.5 | 1.262 | 0.11172 | -0.0245 | 11.2961
20 | 1.2787 | 0.11455 | -0.0251 | 11.1628

## 79. Re 5M Mach 0.50 (1)
BIGFOIL.COM POLAR EXPORT
goe570
GOE 570 |  |  |  | Cl Max: | 4.097 | at alpha= | 20 | deg
JavaFoil+Calcfoil stall+Eppler ext transition |  |  |  | L/D Max: | 90.12 | at alpha= | 3 | deg
Re: | 5000000 |  |  | Cd Min: | 0.01296 | at alpha= | -8.5 | deg
Mach: | 0.5 |  |  | Cl=0 at alpha= | -9.5357 | deg
|  |  |  | @ Cl=0.1, Cd= | 0.013833
|  |  |  | @ Cl=0.4, Cd= | 0.013334
|  |  |  | @ Cl=0.6, Cd= | 0.013559
alpha (deg) | Cl | Cd | Cm | Cl/Cd
-20 | -0.677 | 0.16088 | -0.093 | -4.206
-19.5 | -0.644 | 0.1584 | -0.092 | -4.063
-19 | -0.61 | 0.14986 | -0.091 | -4.073
-18.5 | -0.579 | 0.13969 | -0.093 | -4.142
-18 | -0.546 | 0.1428 | -0.093 | -3.826
-17.5 | -0.514 | 0.13178 | -0.094 | -3.904
-17 | -0.483 | 0.13992 | -0.097 | -3.452
-16.5 | -0.452 | 0.13029 | -0.1 | -3.468
-16 | -0.421 | 0.1112 | -0.106 | -3.791
-15.5 | -0.388 | 0.11163 | -0.105 | -3.479
-15 | -0.355 | 0.10631 | -0.105 | -3.344
-14.5 | -0.322 | 0.10274 | -0.104 | -3.137
-14 | -0.29 | 0.10026 | -0.104 | -2.89
-13.5 | -0.257 | 0.09613 | -0.102 | -2.671
-13 | -0.224 | 0.09184 | -0.1 | -2.439
-12.5 | -0.301 | 0.04796 | -0.15 | -6.266
-12 | -0.283 | 0.03431 | -0.162 | -8.26
-11.5 | -0.242 | 0.02797 | -0.168 | -8.655
-11 | -0.193 | 0.02011 | -0.178 | -9.578
-10.5 | -0.131 | 0.01809 | -0.182 | -7.267
-10 | -0.065 | 0.01639 | -0.186 | -3.966
-9.5 | 0.005 | 0.01397 | -0.192 | 0.392
-9 | 0.079 | 0.01416 | -0.194 | 5.583
-8.5 | 0.156 | 0.01296 | -0.199 | 12.027
-8 | 0.235 | 0.01368 | -0.202 | 17.145
-7.5 | 0.314 | 0.01331 | -0.205 | 23.572
-7 | 0.394 | 0.01333 | -0.208 | 29.545
-6.5 | 0.475 | 0.01339 | -0.21 | 35.478
-6 | 0.556 | 0.01367 | -0.209 | 40.701
-5.5 | 0.647 | 0.01344 | -0.211 | 48.16
-5 | 0.728 | 0.0138 | -0.213 | 52.738
-4.5 | 0.808 | 0.01368 | -0.215 | 59.113
-4 | 0.889 | 0.01403 | -0.217 | 63.373
-3.5 | 0.969 | 0.01428 | -0.219 | 67.852
-3 | 1.05 | 0.01448 | -0.221 | 72.515
-2.5 | 1.13 | 0.0147 | -0.223 | 76.924
-2 | 1.211 | 0.01519 | -0.225 | 79.74
-1.5 | 1.291 | 0.01534 | -0.227 | 84.173
-1 | 1.371 | 0.01591 | -0.229 | 86.19
-0.5 | 1.451 | 0.01713 | -0.23 | 84.711
0 | 1.49 | 0.01828 | -0.232 | 81.503
0.5 | 1.568 | 0.01831 | -0.234 | 85.594
1 | 1.643 | 0.01882 | -0.236 | 87.34
1.5 | 1.718 | 0.01985 | -0.238 | 86.548
2 | 1.793 | 0.02046 | -0.24 | 87.66
2.5 | 1.868 | 0.0211 | -0.241 | 88.548
3 | 1.943 | 0.02156 | -0.243 | 90.12
3.5 | 2.015 | 0.02252 | -0.245 | 89.46
4 | 2.087 | 0.02398 | -0.246 | 87.032
4.5 | 2.162 | 0.02541 | -0.248 | 85.058
5 | 2.04 | 0.02608 | -0.249 | 78.225
5.5 | 2.089 | 0.02754 | -0.251 | 75.857
6 | 2.133 | 0.02818 | -0.252 | 75.68
6.5 | 2.166 | 0.03267 | -0.252 | 66.284
7 | 2.194 | 0.03636 | -0.252 | 60.351
7.5 | 2.221 | 0.04074 | -0.253 | 54.516
8 | 2.244 | 0.04443 | -0.254 | 50.514
8.5 | 2.261 | 0.04798 | -0.255 | 47.127
9 | 2.266 | 0.05375 | -0.255 | 42.165
9.5 | 2.262 | 0.05808 | -0.255 | 38.949
10 | 2.243 | 0.06238 | -0.256 | 35.964
10.5 | 2.201 | 0.06806 | -0.256 | 32.338
11 | 2.117 | 0.07899 | -0.255 | 26.806
11.5 | 1.908 | 0.09291 | -0.254 | 20.541
12 | 1.532 | 0.11386 | -0.251 | 13.457
12.5 | 1.562 | 0.11944 | -0.251 | 13.08
13 | 1.593 | 0.13208 | -0.251 | 12.064
13.5 | 1.624 | 0.12931 | -0.252 | 12.562
14 | 1.648 | 0.14899 | -0.25 | 11.062
14.5 | 3.363 | 0.20279 | -0.246 | 16.581
15 | 3.43 | 0.20638 | -0.247 | 16.62
15.5 | 3.497 | 0.20876 | -0.249 | 16.753
16 | 3.564 | 0.22039 | -0.25 | 16.173
16.5 | 3.631 | 0.2306 | -0.251 | 15.747
17 | 3.692 | 0.40621 | -0.251 | 9.09
17.5 | 3.762 | 0.4191 | -0.253 | 8.976
18 | 3.826 | 0.44354 | -0.254 | 8.627
18.5 | 3.892 | 0.42984 | -0.255 | 9.055
19 | 3.962 | 0.4518 | -0.257 | 8.768
19.5 | 4.025 | 0.48276 | -0.258 | 8.338
20 | 4.097 | 0.4789 | -0.26 | 8.554

## 80. Re 5M Mach 0.50 (2)
BIGFOIL.COM POLAR EXPORT
goe570
GOE 570 |  |  |  | Cl Max: | 0.714 | at alpha= | 11 | deg
XFOIL ncrit=9 |  |  |  | L/D Max: | 10.3916 | at alpha= | 5.5 | deg
Re: | 5000000 |  |  | Cd Min: | 0.07915 | at alpha= | 11 | deg
Mach: | 0.5 |  |  | Cl=0 at alpha= | -2.0207 | deg
|  |  |  | @ Cl=0.1, Cd= | 0.026876
|  |  |  | @ Cl=0.4, Cd= | 0.040621
|  |  |  | @ Cl=0.6, Cd= | 0.063038
alpha (deg) | Cl | Cd | Cm | Cl/Cd
-11 | 0.0128 | 0.02276 | -0.2287 | 0.56239
-10.5 | -0.0065 | 0.0211 | -0.219 | -0.30806
-10 | -0.0388 | 0.01981 | -0.2067 | -1.9586
-9.5 | -0.0732 | 0.01883 | -0.1928 | -3.8874
-9 | -0.1008 | 0.01818 | -0.1787 | -5.5446
-8.5 | -0.1205 | 0.0179 | -0.1649 | -6.7318
-8 | -0.1448 | 0.01784 | -0.15 | -8.1166
-7.5 | -0.1625 | 0.01778 | -0.1357 | -9.1395
-7 | -0.1756 | 0.01777 | -0.1218 | -9.8818
-6.5 | -0.1836 | 0.01798 | -0.1086 | -10.2113
-6 | -0.1864 | 0.01827 | -0.0963 | -10.2025
-5.5 | -0.1721 | 0.01854 | -0.0866 | -9.2826
-5 | -0.1552 | 0.0189 | -0.0775 | -8.2116
-4.5 | -0.1424 | 0.01958 | -0.0682 | -7.2727
-4 | -0.1189 | 0.02021 | -0.0607 | -5.8832
-3.5 | -0.087 | 0.02077 | -0.0546 | -4.1887
-3 | -0.0609 | 0.02161 | -0.0481 | -2.8181
-2.5 | -0.0393 | 0.02275 | -0.0415 | -1.7275
-2 | 0.0017 | 0.02342 | -0.0375 | 0.072588
-1.5 | 0.0338 | 0.02449 | -0.0328 | 1.3802
-1 | 0.0581 | 0.02589 | -0.0275 | 2.2441
-0.5 | 0.0983 | 0.02682 | -0.0243 | 3.6652
0 | 0.135 | 0.02803 | -0.0211 | 4.8163
0.5 | 0.1682 | 0.02939 | -0.0176 | 5.723
1 | 0.1927 | 0.03118 | -0.0135 | 6.1802
1.5 | 0.2395 | 0.03217 | -0.0121 | 7.4448
2 | 0.2724 | 0.03377 | -0.0094 | 8.0663
2.5 | 0.3049 | 0.03542 | -0.0069 | 8.6081
3 | 0.3348 | 0.03723 | -0.0047 | 8.9927
3.5 | 0.3767 | 0.03865 | -0.0036 | 9.7464
4 | 0.4027 | 0.04085 | -0.001 | 9.858
4.5 | 0.4259 | 0.0432 | 0.0017 | 9.8588
5 | 0.4554 | 0.04537 | 0.0035 | 10.0375
5.5 | 0.4909 | 0.04724 | 0.0047 | 10.3916
6 | 0.5077 | 0.05012 | 0.0073 | 10.1297
6.5 | 0.5206 | 0.05328 | 0.0101 | 9.771
7 | 0.5571 | 0.05523 | 0.0106 | 10.0869
7.5 | 0.5759 | 0.05818 | 0.0125 | 9.8986
8.5 | 0.6078 | 0.06461 | 0.0162 | 9.4072
9 | 0.6425 | 0.06674 | 0.016 | 9.6269
9.5 | 0.6572 | 0.07008 | 0.0176 | 9.3779
10 | 0.6661 | 0.07384 | 0.0195 | 9.0209
10.5 | 0.6863 | 0.07692 | 0.0204 | 8.9223
11 | 0.714 | 0.07915 | 0.0212 | 9.0208

## 81. Re 6M Mach 0.00 (1)
BIGFOIL.COM POLAR EXPORT
goe570
GOE 570 |  |  |  | Cl Max: | 3.32 | at alpha= | 20 | deg
JavaFoil+Calcfoil stall+Eppler ext transition |  |  |  | L/D Max: | 132.162 | at alpha= | 4.5 | deg
Re: | 6000000 |  |  | Cd Min: | 0.00914 | at alpha= | -6.5 | deg
Mach: | 0 |  |  | Cl=0 at alpha= | -9.5373 | deg
|  |  |  | @ Cl=0.1, Cd= | 0.010791
|  |  |  | @ Cl=0.4, Cd= | 0.0093593
|  |  |  | @ Cl=0.6, Cd= | 0.010542
alpha (deg) | Cl | Cd | Cm | Cl/Cd
-20 | -1.078 | 0.04836 | -0.114 | -22.286
-19.5 | -1.037 | 0.04879 | -0.115 | -21.252
-19 | -1.007 | 0.04162 | -0.119 | -24.186
-18.5 | -0.969 | 0.03828 | -0.121 | -25.319
-18 | -0.93 | 0.03433 | -0.124 | -27.105
-17.5 | -0.891 | 0.03062 | -0.127 | -29.088
-17 | -0.85 | 0.0268 | -0.13 | -31.709
-16.5 | -0.802 | 0.02579 | -0.132 | -31.087
-16 | -0.756 | 0.02319 | -0.135 | -32.599
-15.5 | -0.708 | 0.0208 | -0.138 | -34.035
-15 | -0.659 | 0.01854 | -0.141 | -35.53
-14.5 | -0.606 | 0.01696 | -0.144 | -35.759
-14 | -0.553 | 0.01615 | -0.147 | -34.215
-13.5 | -0.497 | 0.01431 | -0.15 | -34.76
-13 | -0.44 | 0.01323 | -0.153 | -33.253
-12.5 | -0.381 | 0.01215 | -0.156 | -31.4
-12 | -0.321 | 0.01109 | -0.159 | -28.895
-11.5 | -0.257 | 0.01196 | -0.161 | -21.494
-11 | -0.193 | 0.01103 | -0.163 | -17.478
-10.5 | -0.128 | 0.0107 | -0.165 | -11.935
-10 | -0.062 | 0.01012 | -0.168 | -6.1
-9.5 | 0.005 | 0.01097 | -0.17 | 0.462
-9 | 0.073 | 0.01089 | -0.172 | 6.662
-8.5 | 0.141 | 0.01064 | -0.174 | 13.226
-8 | 0.209 | 0.01026 | -0.177 | 20.392
-7.5 | 0.278 | 0.00995 | -0.179 | 27.973
-7 | 0.348 | 0.01003 | -0.181 | 34.663
-6.5 | 0.417 | 0.00914 | -0.183 | 45.653
-6 | 0.487 | 0.01065 | -0.185 | 45.729
-5.5 | 0.562 | 0.01047 | -0.187 | 53.626
-5 | 0.631 | 0.0106 | -0.189 | 59.581
-4.5 | 0.701 | 0.01098 | -0.191 | 63.787
-4 | 0.771 | 0.01071 | -0.193 | 71.975
-3.5 | 0.841 | 0.01082 | -0.195 | 77.704
-3 | 0.91 | 0.01094 | -0.197 | 83.208
-2.5 | 0.98 | 0.01125 | -0.199 | 87.063
-2 | 1.05 | 0.01109 | -0.201 | 94.671
-1.5 | 1.12 | 0.01182 | -0.203 | 94.735
-1 | 1.189 | 0.01188 | -0.205 | 100.153
-0.5 | 1.258 | 0.00966 | -0.207 | 130.23
0 | 1.31 | 0.01251 | -0.205 | 104.767
0.5 | 1.379 | 0.01243 | -0.207 | 110.871
1 | 1.445 | 0.01258 | -0.209 | 114.863
1.5 | 1.513 | 0.01279 | -0.21 | 118.289
2 | 1.579 | 0.01325 | -0.212 | 119.135
2.5 | 1.646 | 0.01348 | -0.214 | 122.11
3 | 1.713 | 0.0135 | -0.215 | 126.865
3.5 | 1.778 | 0.01364 | -0.217 | 130.351
4 | 1.846 | 0.01405 | -0.219 | 131.412
4.5 | 1.91 | 0.01445 | -0.22 | 132.162
5 | 1.911 | 0.01479 | -0.221 | 129.207
5.5 | 1.972 | 0.01525 | -0.223 | 129.371
6 | 2.031 | 0.01551 | -0.225 | 130.946
6.5 | 2.087 | 0.01632 | -0.226 | 127.913
7 | 2.145 | 0.01747 | -0.227 | 122.79
7.5 | 2.198 | 0.01804 | -0.228 | 121.829
8 | 2.253 | 0.01928 | -0.229 | 116.876
8.5 | 2.308 | 0.02042 | -0.231 | 113.001
9 | 2.361 | 0.02119 | -0.232 | 111.459
9.5 | 2.414 | 0.02176 | -0.233 | 110.943
10 | 2.468 | 0.02294 | -0.234 | 107.576
10.5 | 2.52 | 0.02342 | -0.235 | 107.573
11 | 2.57 | 0.02436 | -0.236 | 105.505
11.5 | 2.622 | 0.0257 | -0.237 | 102.012
12 | 2.671 | 0.02619 | -0.238 | 101.975
12.5 | 2.719 | 0.0275 | -0.239 | 98.891
13 | 2.771 | 0.02822 | -0.24 | 98.179
13.5 | 2.818 | 0.02937 | -0.241 | 95.929
14 | 2.866 | 0.03013 | -0.242 | 95.114
14.5 | 2.913 | 0.03117 | -0.243 | 93.459
15 | 2.958 | 0.03247 | -0.244 | 91.089
15.5 | 3.004 | 0.03367 | -0.245 | 89.219
16 | 3.047 | 0.03427 | -0.246 | 88.91
16.5 | 3.089 | 0.03574 | -0.246 | 86.439
17 | 3.133 | 0.03689 | -0.248 | 84.923
17.5 | 3.175 | 0.03822 | -0.248 | 83.073
18 | 3.215 | 0.04089 | -0.249 | 78.639
18.5 | 3.205 | 0.07439 | -0.244 | 43.085
19 | 3.245 | 0.07695 | -0.245 | 42.173
19.5 | 3.282 | 0.07992 | -0.245 | 41.063
20 | 3.32 | 0.08392 | -0.246 | 39.563

## 82. Re 6M Mach 0.00 (2)
BIGFOIL.COM POLAR EXPORT
goe570
GOE 570 |  |  |  | Cl Max: | 1.3449 | at alpha= | 18.5 | deg
XFOIL ncrit=9 |  |  |  | L/D Max: | 29.6532 | at alpha= | 4.5 | deg
Re: | 6000000 |  |  | Cd Min: | 0.10118 | at alpha= | 20 | deg
Mach: | 0 |  |  | Cl=0 at alpha= | -4.9471 | deg
|  |  |  | @ Cl=0.1, Cd= | 0.013064
|  |  |  | @ Cl=0.4, Cd= | 0.016276
|  |  |  | @ Cl=0.6, Cd= | 0.020941
alpha (deg) | Cl | Cd | Cm | Cl/Cd
-20 | -0.4437 | 0.03037 | -0.2351 | -14.6098
-19.5 | -0.433 | 0.02778 | -0.2347 | -15.5868
-19 | -0.4209 | 0.02537 | -0.2339 | -16.5905
-18.5 | -0.4133 | 0.02293 | -0.2325 | -18.0244
-18 | -0.3968 | 0.02116 | -0.2308 | -18.7524
-17.5 | -0.3791 | 0.01954 | -0.2289 | -19.4012
-17 | -0.3637 | 0.01806 | -0.2262 | -20.1384
-16.5 | -0.3446 | 0.01697 | -0.2231 | -20.3064
-16 | -0.3245 | 0.01598 | -0.2198 | -20.3066
-15.5 | -0.3152 | 0.0151 | -0.2143 | -20.8742
-15 | -0.3056 | 0.01443 | -0.2082 | -21.1781
-14.5 | -0.2932 | 0.01383 | -0.2024 | -21.2003
-14 | -0.274 | 0.01333 | -0.1974 | -20.5551
-13.5 | -0.2569 | 0.01298 | -0.1917 | -19.792
-13 | -0.2396 | 0.0126 | -0.1858 | -19.0159
-12.5 | -0.2273 | 0.01234 | -0.1788 | -18.4198
-12 | -0.2235 | 0.01214 | -0.1699 | -18.4102
-11.5 | -0.2109 | 0.01199 | -0.1625 | -17.5897
-11 | -0.1964 | 0.01181 | -0.1554 | -16.63
-10.5 | -0.1808 | 0.01175 | -0.1483 | -15.3872
-10 | -0.1775 | 0.01165 | -0.1389 | -15.2361
-9.5 | -0.1635 | 0.01157 | -0.1314 | -14.1314
-9 | -0.1683 | 0.01156 | -0.1203 | -14.5588
-8.5 | -0.1485 | 0.01148 | -0.1138 | -12.9355
-8 | -0.1362 | 0.01152 | -0.1059 | -11.8229
-7.5 | -0.1223 | 0.0116 | -0.0984 | -10.5431
-7 | -0.1022 | 0.01166 | -0.092 | -8.765
-6.5 | -0.0782 | 0.01174 | -0.0865 | -6.661
-6 | -0.0619 | 0.01199 | -0.0796 | -5.1626
-5.5 | -0.0334 | 0.01212 | -0.075 | -2.7558
-5 | -0.0033 | 0.01228 | -0.0708 | -0.26873
-4.5 | 0.0279 | 0.0125 | -0.067 | 2.232
-4 | 0.0526 | 0.01286 | -0.0621 | 4.0902
-3.5 | 0.0932 | 0.01299 | -0.0601 | 7.1747
-3 | 0.1253 | 0.01334 | -0.0568 | 9.3928
-2.5 | 0.1598 | 0.01372 | -0.0541 | 11.6472
-2 | 0.2003 | 0.01401 | -0.0524 | 14.2969
-1.5 | 0.2375 | 0.01444 | -0.0504 | 16.4474
-1 | 0.2777 | 0.01481 | -0.0489 | 18.7508
-0.5 | 0.3096 | 0.01544 | -0.0464 | 20.0518
0 | 0.3525 | 0.01582 | -0.0456 | 22.2819
0.5 | 0.3965 | 0.0162 | -0.0451 | 24.4753
1 | 0.4292 | 0.01691 | -0.0432 | 25.3814
1.5 | 0.4675 | 0.01759 | -0.0421 | 26.5776
2 | 0.5039 | 0.01843 | -0.0408 | 27.3413
2.5 | 0.5457 | 0.01906 | -0.0404 | 28.6306
3 | 0.5753 | 0.02022 | -0.0384 | 28.452
3.5 | 0.6092 | 0.02121 | -0.0371 | 28.7223
4 | 0.6436 | 0.02229 | -0.036 | 28.8739
4.5 | 0.6841 | 0.02307 | -0.0359 | 29.6532
5 | 0.7132 | 0.02438 | -0.0343 | 29.2535
5.5 | 0.7409 | 0.02573 | -0.0327 | 28.7952
6 | 0.7794 | 0.02655 | -0.0327 | 29.3559
6.5 | 0.8108 | 0.02778 | -0.0319 | 29.1865
7 | 0.846 | 0.02883 | -0.0315 | 29.3444
7.5 | 0.8655 | 0.03071 | -0.0293 | 28.183
8 | 0.896 | 0.03199 | -0.0285 | 28.0088
8.5 | 0.9232 | 0.03352 | -0.0275 | 27.5418
9 | 0.9511 | 0.03446 | -0.0259 | 27.6001
9.5 | 0.9935 | 0.03601 | -0.0278 | 27.5896
10 | 0.9835 | 0.03832 | -0.0207 | 25.6654
10.5 | 1.0117 | 0.03968 | -0.0197 | 25.4965
11 | 1.0401 | 0.04193 | -0.0202 | 24.8056
11.5 | 1.0831 | 0.04366 | -0.0229 | 24.8076
12 | 1.1031 | 0.04725 | -0.0239 | 23.346
12.5 | 1.1366 | 0.04924 | -0.0253 | 23.0829
13 | 1.1652 | 0.05165 | -0.0264 | 22.5595
13.5 | 1.1951 | 0.05428 | -0.0282 | 22.0173
14 | 1.2057 | 0.05758 | -0.0273 | 20.9396
14.5 | 1.234 | 0.06029 | -0.0291 | 20.4677
15 | 1.2542 | 0.06345 | -0.03 | 19.7667
15.5 | 1.2884 | 0.06621 | -0.033 | 19.4593
16 | 1.2791 | 0.0711 | -0.0309 | 17.9902
16.5 | 1.3159 | 0.07365 | -0.0343 | 17.8669
17.5 | 1.3033 | 0.08284 | -0.0309 | 15.7327
18 | 1.3273 | 0.08494 | -0.0316 | 15.6263
18.5 | 1.3449 | 0.08758 | -0.032 | 15.3562
19 | 1.3399 | 0.0922 | -0.0309 | 14.5325
20 | 1.3334 | 0.10118 | -0.0295 | 13.1785

## 83. Re 6M Mach 0.10 (1)
BIGFOIL.COM POLAR EXPORT
goe570
GOE 570 |  |  |  | Cl Max: | 3.318 | at alpha= | 20 | deg
JavaFoil+Calcfoil stall+Eppler ext transition |  |  |  | L/D Max: | 130.828 | at alpha= | 4 | deg
Re: | 6000000 |  |  | Cd Min: | 0.00894 | at alpha= | -7.5 | deg
Mach: | 0.1 |  |  | Cl=0 at alpha= | -9.5373 | deg
|  |  |  | @ Cl=0.1, Cd= | 0.010871
|  |  |  | @ Cl=0.4, Cd= | 0.0094716
|  |  |  | @ Cl=0.6, Cd= | 0.010596
alpha (deg) | Cl | Cd | Cm | Cl/Cd
-20 | -1.068 | 0.05073 | -0.114 | -21.059
-19.5 | -1.034 | 0.04779 | -0.116 | -21.64
-19 | -1 | 0.04363 | -0.119 | -22.916
-18.5 | -0.964 | 0.03981 | -0.121 | -24.217
-18 | -0.926 | 0.03572 | -0.124 | -25.929
-17.5 | -0.886 | 0.03222 | -0.127 | -27.504
-17 | -0.846 | 0.02854 | -0.13 | -29.629
-16.5 | -0.802 | 0.02541 | -0.133 | -31.578
-16 | -0.754 | 0.02413 | -0.135 | -31.264
-15.5 | -0.707 | 0.02142 | -0.138 | -33.02
-15 | -0.657 | 0.01939 | -0.141 | -33.907
-14.5 | -0.606 | 0.0174 | -0.144 | -34.844
-14 | -0.553 | 0.01675 | -0.147 | -32.997
-13.5 | -0.497 | 0.01472 | -0.15 | -33.792
-13 | -0.441 | 0.01349 | -0.153 | -32.663
-12.5 | -0.382 | 0.01237 | -0.156 | -30.882
-12 | -0.321 | 0.01144 | -0.159 | -28.08
-11.5 | -0.258 | 0.01204 | -0.162 | -21.428
-11 | -0.193 | 0.01111 | -0.164 | -17.412
-10.5 | -0.128 | 0.01077 | -0.166 | -11.9
-10 | -0.062 | 0.01025 | -0.168 | -6.048
-9.5 | 0.005 | 0.01008 | -0.171 | 0.504
-9 | 0.073 | 0.01097 | -0.173 | 6.637
-8.5 | 0.141 | 0.01072 | -0.175 | 13.181
-8 | 0.21 | 0.01033 | -0.177 | 20.36
-7.5 | 0.28 | 0.00894 | -0.18 | 31.272
-7 | 0.349 | 0.01012 | -0.182 | 34.501
-6.5 | 0.419 | 0.00923 | -0.184 | 45.413
-6 | 0.489 | 0.01074 | -0.186 | 45.556
-5.5 | 0.564 | 0.01057 | -0.188 | 53.386
-5 | 0.634 | 0.01062 | -0.19 | 59.771
-4.5 | 0.704 | 0.0111 | -0.192 | 63.453
-4 | 0.775 | 0.01082 | -0.194 | 71.579
-3.5 | 0.845 | 0.01086 | -0.196 | 77.839
-3 | 0.915 | 0.01106 | -0.198 | 82.696
-2.5 | 0.985 | 0.01121 | -0.2 | 87.857
-2 | 1.055 | 0.01116 | -0.202 | 94.517
-1.5 | 1.125 | 0.01197 | -0.204 | 94.01
-1 | 1.195 | 0.01202 | -0.206 | 99.459
-0.5 | 1.265 | 0.0097 | -0.208 | 130.327
0 | 1.316 | 0.01259 | -0.206 | 104.554
0.5 | 1.385 | 0.01252 | -0.208 | 110.637
1 | 1.453 | 0.01273 | -0.21 | 114.147
1.5 | 1.519 | 0.01288 | -0.211 | 117.973
2 | 1.587 | 0.01343 | -0.213 | 118.146
2.5 | 1.653 | 0.01359 | -0.214 | 121.667
3 | 1.721 | 0.01362 | -0.216 | 126.322
3.5 | 1.787 | 0.01393 | -0.218 | 128.348
4 | 1.854 | 0.01417 | -0.219 | 130.828
4.5 | 1.92 | 0.01473 | -0.221 | 130.309
5 | 1.919 | 0.01509 | -0.223 | 127.198
5.5 | 1.979 | 0.01539 | -0.224 | 128.604
6 | 2.037 | 0.01566 | -0.226 | 130.1
6.5 | 2.095 | 0.01675 | -0.227 | 125.14
7 | 2.151 | 0.01762 | -0.228 | 122.04
7.5 | 2.206 | 0.01855 | -0.229 | 118.917
8 | 2.26 | 0.01958 | -0.23 | 115.427
8.5 | 2.314 | 0.02076 | -0.232 | 111.456
9 | 2.368 | 0.02156 | -0.233 | 109.843
9.5 | 2.421 | 0.02222 | -0.234 | 108.944
10 | 2.474 | 0.02344 | -0.235 | 105.562
10.5 | 2.526 | 0.02394 | -0.236 | 105.521
11 | 2.576 | 0.02491 | -0.237 | 103.416
11.5 | 2.626 | 0.02593 | -0.238 | 101.272
12 | 2.677 | 0.02682 | -0.239 | 99.781
12.5 | 2.725 | 0.02819 | -0.24 | 96.64
13 | 2.774 | 0.0292 | -0.241 | 95.008
13.5 | 2.823 | 0.03017 | -0.242 | 93.54
14 | 2.87 | 0.03096 | -0.243 | 92.708
14.5 | 2.913 | 0.03243 | -0.244 | 89.83
15 | 2.959 | 0.03362 | -0.244 | 88.021
15.5 | 3.005 | 0.03413 | -0.246 | 88.044
16 | 3.047 | 0.03561 | -0.246 | 85.579
16.5 | 3.091 | 0.03686 | -0.247 | 83.861
17 | 3.134 | 0.03812 | -0.249 | 82.219
17.5 | 3.174 | 0.03962 | -0.249 | 80.119
18 | 3.214 | 0.04161 | -0.25 | 77.231
18.5 | 3.205 | 0.07703 | -0.245 | 41.612
19 | 3.242 | 0.07884 | -0.245 | 41.121
19.5 | 3.281 | 0.08285 | -0.246 | 39.598
20 | 3.318 | 0.0855 | -0.247 | 38.812

## 84. Re 6M Mach 0.10 (2)
BIGFOIL.COM POLAR EXPORT
goe570
GOE 570 |  |  |  | Cl Max: | 1.3318 | at alpha= | 19 | deg
XFOIL ncrit=9 |  |  |  | L/D Max: | 28.9617 | at alpha= | 4.5 | deg
Re: | 6000000 |  |  | Cd Min: | 0.09881 | at alpha= | 19.5 | deg
Mach: | 0.1 |  |  | Cl=0 at alpha= | -4.8731 | deg
|  |  |  | @ Cl=0.1, Cd= | 0.013267
|  |  |  | @ Cl=0.4, Cd= | 0.016881
|  |  |  | @ Cl=0.6, Cd= | 0.021803
alpha (deg) | Cl | Cd | Cm | Cl/Cd
-20 | -0.4271 | 0.03204 | -0.2373 | -13.3302
-19.5 | -0.4192 | 0.02919 | -0.237 | -14.3611
-19 | -0.4066 | 0.02673 | -0.2364 | -15.2114
-18.5 | -0.3995 | 0.02417 | -0.2351 | -16.5288
-18 | -0.3849 | 0.02218 | -0.2336 | -17.3535
-17.5 | -0.3704 | 0.02031 | -0.2316 | -18.2373
-17 | -0.3547 | 0.01876 | -0.229 | -18.9072
-16.5 | -0.3363 | 0.01756 | -0.226 | -19.1515
-16 | -0.3178 | 0.01646 | -0.2226 | -19.3074
-15.5 | -0.3143 | 0.01547 | -0.2164 | -20.3167
-15 | -0.3012 | 0.01475 | -0.2109 | -20.4203
-14.5 | -0.2883 | 0.01412 | -0.2052 | -20.4178
-14 | -0.2694 | 0.01357 | -0.2002 | -19.8526
-13.5 | -0.253 | 0.01318 | -0.1943 | -19.1958
-13 | -0.2379 | 0.01277 | -0.1881 | -18.6296
-12.5 | -0.226 | 0.01248 | -0.181 | -18.109
-12 | -0.2226 | 0.01229 | -0.172 | -18.1123
-11.5 | -0.2098 | 0.01211 | -0.1646 | -17.3245
-11 | -0.1961 | 0.01193 | -0.1573 | -16.4376
-10.5 | -0.1825 | 0.01186 | -0.1497 | -15.3879
-10 | -0.1775 | 0.01175 | -0.1405 | -15.1064
-9.5 | -0.1635 | 0.0117 | -0.1329 | -13.9744
-9 | -0.167 | 0.01167 | -0.122 | -14.3102
-8.5 | -0.1492 | 0.01158 | -0.115 | -12.8843
-8 | -0.139 | 0.01163 | -0.1067 | -11.9518
-7.5 | -0.1261 | 0.01172 | -0.0989 | -10.7594
-7 | -0.1044 | 0.01177 | -0.0927 | -8.87
-6.5 | -0.0852 | 0.0119 | -0.0862 | -7.1597
-6 | -0.0653 | 0.0121 | -0.08 | -5.3967
-5.5 | -0.0386 | 0.01226 | -0.075 | -3.1485
-5 | -0.0065 | 0.0124 | -0.071 | -0.52419
-4.5 | 0.0191 | 0.01272 | -0.0661 | 1.5016
-4 | 0.0502 | 0.01299 | -0.0623 | 3.8645
-3.5 | 0.0901 | 0.01314 | -0.0601 | 6.8569
-3 | 0.1204 | 0.01353 | -0.0564 | 8.8987
-2.5 | 0.1559 | 0.0139 | -0.0537 | 11.2158
-2 | 0.1926 | 0.01432 | -0.0514 | 13.4497
-1.5 | 0.234 | 0.01464 | -0.05 | 15.9836
-1 | 0.2731 | 0.01505 | -0.0483 | 18.1462
-0.5 | 0.3048 | 0.01572 | -0.0457 | 19.3893
0 | 0.3497 | 0.01605 | -0.0451 | 21.7882
0.5 | 0.3871 | 0.01669 | -0.0437 | 23.1935
1 | 0.4242 | 0.01724 | -0.0424 | 24.6056
1.5 | 0.4579 | 0.01813 | -0.0406 | 25.2565
2 | 0.501 | 0.01874 | -0.0402 | 26.7343
2.5 | 0.5418 | 0.01943 | -0.0396 | 27.8847
3 | 0.5698 | 0.02066 | -0.0374 | 27.5799
3.5 | 0.6007 | 0.02183 | -0.0357 | 27.5172
4 | 0.64 | 0.02271 | -0.0352 | 28.1814
4.5 | 0.6806 | 0.0235 | -0.035 | 28.9617
5 | 0.7049 | 0.02504 | -0.0328 | 28.151
5.5 | 0.7357 | 0.02629 | -0.0315 | 27.984
6 | 0.7676 | 0.02759 | -0.0306 | 27.8217
6.5 | 0.8073 | 0.02833 | -0.0309 | 28.4963
7 | 0.8314 | 0.02995 | -0.0292 | 27.7596
7.5 | 0.8597 | 0.0314 | -0.028 | 27.379
8 | 0.8916 | 0.03266 | -0.0274 | 27.2994
8.5 | 0.9187 | 0.03424 | -0.0264 | 26.8312
9 | 0.9507 | 0.03531 | -0.0257 | 26.9244
9.5 | 0.9791 | 0.0376 | -0.026 | 26.0399
10 | 0.9781 | 0.03918 | -0.0195 | 24.9643
10.5 | 0.9972 | 0.04109 | -0.0176 | 24.2687
11 | 1.0337 | 0.04272 | -0.0187 | 24.1971
11.5 | 1.0735 | 0.04465 | -0.0209 | 24.0426
12 | 1.0937 | 0.04828 | -0.022 | 22.6533
12.5 | 1.131 | 0.05015 | -0.0239 | 22.5523
13 | 1.1564 | 0.0528 | -0.0247 | 21.9015
13.5 | 1.1838 | 0.05562 | -0.0263 | 21.2837
14 | 1.1945 | 0.05888 | -0.0253 | 20.287
14.5 | 1.2269 | 0.06147 | -0.0276 | 19.9593
15 | 1.2461 | 0.06473 | -0.0284 | 19.2507
15.5 | 1.2769 | 0.06774 | -0.0311 | 18.85
16 | 1.2718 | 0.07236 | -0.0294 | 17.576
17 | 1.3174 | 0.07845 | -0.0324 | 16.7929
17.5 | 1.2961 | 0.08434 | -0.0297 | 15.3676
18 | 1.3221 | 0.08632 | -0.0306 | 15.3163
18.5 | 1.3199 | 0.09068 | -0.0296 | 14.5556
19 | 1.3318 | 0.09388 | -0.0297 | 14.1862
19.5 | 1.324 | 0.09881 | -0.0287 | 13.3995

## 85. Re 6M Mach 0.25 (1)
BIGFOIL.COM POLAR EXPORT
goe570
GOE 570 |  |  |  | Cl Max: | 3.277 | at alpha= | 20 | deg
JavaFoil+Calcfoil stall+Eppler ext transition |  |  |  | L/D Max: | 124.795 | at alpha= | 4 | deg
Re: | 6000000 |  |  | Cd Min: | 0.00938 | at alpha= | -6.5 | deg
Mach: | 0.25 |  |  | Cl=0 at alpha= | -9.5368 | deg
|  |  |  | @ Cl=0.1, Cd= | 0.011262
|  |  |  | @ Cl=0.4, Cd= | 0.0098508
|  |  |  | @ Cl=0.6, Cd= | 0.010902
alpha (deg) | Cl | Cd | Cm | Cl/Cd
-20 | -0.988 | 0.07336 | -0.111 | -13.466
-19.5 | -0.974 | 0.06102 | -0.115 | -15.955
-19 | -0.945 | 0.05754 | -0.118 | -16.429
-18.5 | -0.917 | 0.05312 | -0.12 | -17.256
-18 | -0.888 | 0.04677 | -0.124 | -18.992
-17.5 | -0.855 | 0.04175 | -0.127 | -20.472
-17 | -0.817 | 0.03879 | -0.129 | -21.063
-16.5 | -0.781 | 0.03296 | -0.133 | -23.7
-16 | -0.738 | 0.03048 | -0.136 | -24.215
-15.5 | -0.696 | 0.02734 | -0.139 | -25.465
-15 | -0.648 | 0.0248 | -0.142 | -26.131
-14.5 | -0.602 | 0.02118 | -0.146 | -28.407
-14 | -0.55 | 0.02013 | -0.149 | -27.34
-13.5 | -0.497 | 0.0182 | -0.152 | -27.3
-13 | -0.441 | 0.01566 | -0.155 | -28.183
-12.5 | -0.383 | 0.01415 | -0.159 | -27.098
-12 | -0.324 | 0.01297 | -0.162 | -24.951
-11.5 | -0.262 | 0.01189 | -0.166 | -22.027
-11 | -0.197 | 0.01142 | -0.168 | -17.242
-10.5 | -0.131 | 0.01134 | -0.17 | -11.509
-10 | -0.063 | 0.0109 | -0.173 | -5.796
-9.5 | 0.005 | 0.01149 | -0.175 | 0.452
-9 | 0.074 | 0.01135 | -0.177 | 6.56
-8.5 | 0.145 | 0.01111 | -0.18 | 13.016
-8 | 0.215 | 0.01097 | -0.182 | 19.626
-7.5 | 0.287 | 0.0107 | -0.184 | 26.775
-7 | 0.358 | 0.01051 | -0.187 | 34.096
-6.5 | 0.43 | 0.00938 | -0.189 | 45.853
-6 | 0.502 | 0.01115 | -0.191 | 45.052
-5.5 | 0.58 | 0.01086 | -0.193 | 53.394
-5 | 0.652 | 0.01101 | -0.195 | 59.178
-4.5 | 0.723 | 0.01158 | -0.197 | 62.489
-4 | 0.796 | 0.0112 | -0.2 | 71.085
-3.5 | 0.868 | 0.01141 | -0.202 | 76.093
-3 | 0.94 | 0.01155 | -0.204 | 81.407
-2.5 | 1.012 | 0.01166 | -0.206 | 86.831
-2 | 1.084 | 0.01171 | -0.208 | 92.604
-1.5 | 1.156 | 0.01188 | -0.206 | 97.35
-1 | 1.227 | 0.01218 | -0.208 | 100.796
-0.5 | 1.299 | 0.01259 | -0.209 | 103.189
0 | 1.35 | 0.01305 | -0.211 | 103.49
0.5 | 1.42 | 0.0133 | -0.213 | 106.751
1 | 1.489 | 0.01348 | -0.215 | 110.439
1.5 | 1.558 | 0.01374 | -0.216 | 113.393
2 | 1.626 | 0.01429 | -0.218 | 113.772
2.5 | 1.695 | 0.01459 | -0.22 | 116.224
3 | 1.763 | 0.01456 | -0.221 | 121.084
3.5 | 1.832 | 0.01501 | -0.223 | 122.024
4 | 1.899 | 0.01522 | -0.225 | 124.795
4.5 | 1.967 | 0.01589 | -0.226 | 123.783
5 | 1.956 | 0.01633 | -0.228 | 119.793
5.5 | 2.015 | 0.01668 | -0.229 | 120.812
6 | 2.074 | 0.01703 | -0.231 | 121.827
6.5 | 2.13 | 0.01847 | -0.232 | 115.367
7 | 2.186 | 0.01954 | -0.233 | 111.841
7.5 | 2.24 | 0.02049 | -0.235 | 109.296
8 | 2.293 | 0.02209 | -0.235 | 103.807
8.5 | 2.346 | 0.02341 | -0.237 | 100.21
9 | 2.399 | 0.02452 | -0.238 | 97.843
9.5 | 2.451 | 0.0255 | -0.239 | 96.102
10 | 2.501 | 0.02659 | -0.24 | 94.056
10.5 | 2.551 | 0.02724 | -0.241 | 93.675
11 | 2.602 | 0.02854 | -0.242 | 91.168
11.5 | 2.65 | 0.0296 | -0.243 | 89.519
12 | 2.697 | 0.03054 | -0.244 | 88.321
12.5 | 2.745 | 0.03175 | -0.245 | 86.449
13 | 2.79 | 0.03327 | -0.246 | 83.857
13.5 | 2.834 | 0.03404 | -0.247 | 83.244
14 | 2.879 | 0.03538 | -0.248 | 81.379
14.5 | 2.921 | 0.03674 | -0.249 | 79.496
15 | 2.962 | 0.03849 | -0.249 | 76.947
15.5 | 3.006 | 0.03978 | -0.251 | 75.576
16 | 3.043 | 0.04204 | -0.251 | 72.382
16.5 | 3.083 | 0.04339 | -0.252 | 71.062
17 | 3.122 | 0.0442 | -0.253 | 70.638
17.5 | 3.158 | 0.04774 | -0.254 | 66.145
18 | 3.146 | 0.08411 | -0.249 | 37.405
18.5 | 3.182 | 0.08803 | -0.25 | 36.144
19 | 3.214 | 0.09532 | -0.25 | 33.715
19.5 | 3.245 | 0.09792 | -0.251 | 33.134
20 | 3.277 | 0.10364 | -0.251 | 31.62

## 86. Re 6M Mach 0.25 (2)
BIGFOIL.COM POLAR EXPORT
goe570
GOE 570 |  |  |  | Cl Max: | 0.9205 | at alpha= | 9.5 | deg
XFOIL ncrit=9 |  |  |  | L/D Max: | 23.9513 | at alpha= | 4 | deg
Re: | 6000000 |  |  | Cd Min: | 0.04307 | at alpha= | -20 | deg
Mach: | 0.25 |  |  | Cl=0 at alpha= | -4.4373 | deg
|  |  |  | @ Cl=0.1, Cd= | 0.014789
|  |  |  | @ Cl=0.4, Cd= | 0.019566
|  |  |  | @ Cl=0.6, Cd= | 0.025192
alpha (deg) | Cl | Cd | Cm | Cl/Cd
-20 | -0.313 | 0.04307 | -0.2472 | -7.2672
-19.5 | -0.32 | 0.03875 | -0.2478 | -8.2581
-19 | -0.3198 | 0.03511 | -0.2479 | -9.1085
-18.5 | -0.3073 | 0.03237 | -0.2476 | -9.4934
-18 | -0.301 | 0.02936 | -0.2468 | -10.252
-17.5 | -0.2956 | 0.02655 | -0.2455 | -11.1337
-17 | -0.2956 | 0.02373 | -0.2433 | -12.4568
-16.5 | -0.2847 | 0.02161 | -0.2408 | -13.1745
-16 | -0.2843 | 0.0198 | -0.2359 | -14.3586
-15.5 | -0.2831 | 0.01819 | -0.2305 | -15.5635
-15 | -0.2692 | 0.01705 | -0.2259 | -15.7889
-14.5 | -0.2583 | 0.01596 | -0.2205 | -16.1842
-14 | -0.2452 | 0.01517 | -0.2148 | -16.1635
-13.5 | -0.2284 | 0.01451 | -0.2091 | -15.7409
-13 | -0.221 | 0.01392 | -0.2017 | -15.8764
-12.5 | -0.2136 | 0.01346 | -0.1937 | -15.8692
-12 | -0.2151 | 0.01315 | -0.1838 | -16.3574
-11.5 | -0.2005 | 0.01288 | -0.1764 | -15.5668
-10.5 | -0.1873 | 0.01251 | -0.1583 | -14.972
-10 | -0.1765 | 0.0124 | -0.1498 | -14.2339
-9.5 | -0.1768 | 0.01235 | -0.1392 | -14.3158
-9 | -0.162 | 0.01223 | -0.1312 | -13.2461
-8.5 | -0.1625 | 0.01229 | -0.1205 | -13.2221
-8 | -0.152 | 0.01235 | -0.1118 | -12.3077
-7.5 | -0.1391 | 0.01236 | -0.1035 | -11.254
-7 | -0.1244 | 0.01248 | -0.0956 | -9.9679
-6.5 | -0.1069 | 0.01264 | -0.0884 | -8.4573
-6 | -0.0859 | 0.01282 | -0.0818 | -6.7005
-5.5 | -0.0558 | 0.01294 | -0.0769 | -4.3122
-5 | -0.0357 | 0.0133 | -0.0705 | -2.6842
-4.5 | -0.004 | 0.01355 | -0.0661 | -0.2952
-4 | 0.0279 | 0.01386 | -0.062 | 2.013
-3.5 | 0.0623 | 0.01419 | -0.0584 | 4.3904
-3 | 0.0906 | 0.01472 | -0.054 | 6.1549
-2.5 | 0.1315 | 0.01502 | -0.0518 | 8.755
-2 | 0.1692 | 0.01547 | -0.0493 | 10.9373
-1.5 | 0.2024 | 0.01611 | -0.0462 | 12.5636
-1 | 0.2384 | 0.01673 | -0.0438 | 14.2499
-0.5 | 0.2806 | 0.01724 | -0.0424 | 16.2761
0 | 0.3228 | 0.01776 | -0.0412 | 18.1757
0.5 | 0.3525 | 0.01873 | -0.0384 | 18.8201
1 | 0.3922 | 0.01944 | -0.0371 | 20.1749
1.5 | 0.4324 | 0.02009 | -0.0363 | 21.5231
2 | 0.4732 | 0.02089 | -0.0354 | 22.652
2.5 | 0.4993 | 0.0223 | -0.0326 | 22.3901
3 | 0.5369 | 0.02327 | -0.0315 | 23.0726
3.5 | 0.5721 | 0.02443 | -0.0303 | 23.4179
4 | 0.6098 | 0.02546 | -0.0294 | 23.9513
4.5 | 0.6341 | 0.02712 | -0.0271 | 23.3813
5 | 0.6687 | 0.02834 | -0.0261 | 23.5956
5.5 | 0.6996 | 0.02981 | -0.0248 | 23.4686
6 | 0.7359 | 0.03099 | -0.0243 | 23.7464
6.5 | 0.7535 | 0.03311 | -0.0217 | 22.7575
7 | 0.7877 | 0.03426 | -0.0213 | 22.9918
7.5 | 0.8264 | 0.03538 | -0.0213 | 23.3578
8 | 0.8509 | 0.03726 | -0.0199 | 22.8368
8.5 | 0.8769 | 0.03897 | -0.0186 | 22.5019
9 | 0.8904 | 0.04142 | -0.0162 | 21.4969
9.5 | 0.9205 | 0.04256 | -0.015 | 21.6283

## 87. Re 6M Mach 0.50 (1)
BIGFOIL.COM POLAR EXPORT
goe570
GOE 570 |  |  |  | Cl Max: | 4.1 | at alpha= | 20 | deg
JavaFoil+Calcfoil stall+Eppler ext transition |  |  |  | L/D Max: | 93.742 | at alpha= | 2.5 | deg
Re: | 6000000 |  |  | Cd Min: | 0.01096 | at alpha= | -7 | deg
Mach: | 0.5 |  |  | Cl=0 at alpha= | -9.5357 | deg
|  |  |  | @ Cl=0.1, Cd= | 0.013685
|  |  |  | @ Cl=0.4, Cd= | 0.011127
|  |  |  | @ Cl=0.6, Cd= | 0.013199
alpha (deg) | Cl | Cd | Cm | Cl/Cd
-20 | -0.677 | 0.15818 | -0.094 | -4.282
-19.5 | -0.645 | 0.15353 | -0.094 | -4.198
-19 | -0.611 | 0.14969 | -0.093 | -4.083
-18.5 | -0.579 | 0.13771 | -0.093 | -4.205
-18 | -0.547 | 0.13994 | -0.094 | -3.905
-17.5 | -0.515 | 0.1296 | -0.095 | -3.971
-17 | -0.483 | 0.13908 | -0.097 | -3.473
-16.5 | -0.452 | 0.12845 | -0.101 | -3.521
-16 | -0.423 | 0.10884 | -0.109 | -3.889
-15.5 | -0.389 | 0.10907 | -0.106 | -3.565
-15 | -0.356 | 0.1054 | -0.106 | -3.376
-14.5 | -0.323 | 0.1027 | -0.105 | -3.142
-14 | -0.29 | 0.0992 | -0.105 | -2.923
-13.5 | -0.257 | 0.09322 | -0.103 | -2.757
-13 | -0.224 | 0.09053 | -0.1 | -2.475
-12.5 | -0.303 | 0.04341 | -0.153 | -6.99
-12 | -0.284 | 0.03272 | -0.163 | -8.69
-11.5 | -0.243 | 0.0265 | -0.17 | -9.172
-11 | -0.194 | 0.02048 | -0.179 | -9.45
-10.5 | -0.132 | 0.0172 | -0.183 | -7.67
-10 | -0.065 | 0.01573 | -0.187 | -4.14
-9.5 | 0.005 | 0.01331 | -0.193 | 0.412
-9 | 0.079 | 0.01357 | -0.195 | 5.842
-8.5 | 0.156 | 0.01399 | -0.199 | 11.174
-8 | 0.235 | 0.01318 | -0.202 | 17.806
-7.5 | 0.314 | 0.01328 | -0.205 | 23.631
-7 | 0.394 | 0.01096 | -0.208 | 35.968
-6.5 | 0.475 | 0.01322 | -0.21 | 35.946
-6 | 0.557 | 0.01329 | -0.209 | 41.909
-5.5 | 0.647 | 0.0131 | -0.211 | 49.433
-5 | 0.728 | 0.01313 | -0.213 | 55.46
-4.5 | 0.808 | 0.0134 | -0.215 | 60.344
-4 | 0.889 | 0.01374 | -0.217 | 64.699
-3.5 | 0.969 | 0.01401 | -0.219 | 69.173
-3 | 1.05 | 0.01396 | -0.221 | 75.197
-2.5 | 1.131 | 0.01457 | -0.223 | 77.594
-2 | 1.211 | 0.01467 | -0.225 | 82.531
-1.5 | 1.291 | 0.01481 | -0.227 | 87.209
-1 | 1.372 | 0.01533 | -0.229 | 89.478
-0.5 | 1.451 | 0.01652 | -0.231 | 87.832
0 | 1.491 | 0.01761 | -0.233 | 84.713
0.5 | 1.569 | 0.01763 | -0.235 | 89.022
1 | 1.644 | 0.0185 | -0.236 | 88.865
1.5 | 1.72 | 0.01904 | -0.238 | 90.351
2 | 1.795 | 0.0196 | -0.24 | 91.579
2.5 | 1.87 | 0.01995 | -0.242 | 93.742
3 | 1.944 | 0.02139 | -0.243 | 90.897
3.5 | 2.017 | 0.02222 | -0.245 | 90.763
4 | 2.092 | 0.02334 | -0.247 | 89.628
4.5 | 2.164 | 0.02392 | -0.248 | 90.461
5 | 2.045 | 0.02522 | -0.25 | 81.056
5.5 | 2.089 | 0.0264 | -0.251 | 79.136
6 | 2.126 | 0.03042 | -0.251 | 69.906
6.5 | 2.161 | 0.0344 | -0.252 | 62.832
7 | 2.193 | 0.03795 | -0.252 | 57.793
7.5 | 2.222 | 0.04129 | -0.253 | 53.817
8 | 2.244 | 0.0438 | -0.254 | 51.241
8.5 | 2.261 | 0.04723 | -0.255 | 47.883
9 | 2.268 | 0.05266 | -0.255 | 43.066
9.5 | 2.264 | 0.05703 | -0.256 | 39.695
10 | 2.245 | 0.06127 | -0.256 | 36.647
10.5 | 2.204 | 0.06816 | -0.256 | 32.343
11 | 2.119 | 0.0756 | -0.256 | 28.03
11.5 | 1.912 | 0.08941 | -0.255 | 21.38
12 | 1.533 | 0.10915 | -0.251 | 14.05
12.5 | 1.565 | 0.11188 | -0.252 | 13.987
13 | 1.596 | 0.12461 | -0.252 | 12.808
13.5 | 1.627 | 0.12996 | -0.253 | 12.519
14 | 1.649 | 0.15004 | -0.251 | 10.994
14.5 | 3.361 | 0.21586 | -0.246 | 15.571
15 | 3.429 | 0.22524 | -0.247 | 15.222
15.5 | 3.496 | 0.22624 | -0.248 | 15.452
16 | 3.565 | 0.23352 | -0.25 | 15.267
16.5 | 3.632 | 0.23945 | -0.251 | 15.168
17 | 3.694 | 0.41348 | -0.252 | 8.934
17.5 | 3.763 | 0.3943 | -0.253 | 9.543
18 | 3.827 | 0.41624 | -0.254 | 9.195
18.5 | 3.894 | 0.42639 | -0.256 | 9.133
19 | 3.962 | 0.4232 | -0.257 | 9.363
19.5 | 4.027 | 0.48404 | -0.259 | 8.32
20 | 4.1 | 0.47073 | -0.261 | 8.71

## 88. Re 6M Mach 0.50 (2)
BIGFOIL.COM POLAR EXPORT
goe570
GOE 570 |  |  |  | Cl Max: | 1.1103 | at alpha= | 19.5 | deg
XFOIL ncrit=9 |  |  |  | L/D Max: | 11.0655 | at alpha= | 5.5 | deg
Re: | 6000000 |  |  | Cd Min: | 0.14914 | at alpha= | 20 | deg
Mach: | 0.5 |  |  | Cl=0 at alpha= | -2.2671 | deg
|  |  |  | @ Cl=0.1, Cd= | 0.025267
|  |  |  | @ Cl=0.4, Cd= | 0.037944
|  |  |  | @ Cl=0.6, Cd= | 0.058528
alpha (deg) | Cl | Cd | Cm | Cl/Cd
-11.5 | 0.0051 | 0.02303 | -0.2377 | 0.22145
-11 | -0.0253 | 0.02073 | -0.228 | -1.2205
-10.5 | -0.0468 | 0.01942 | -0.2169 | -2.4099
-10 | -0.074 | 0.01833 | -0.2042 | -4.0371
-9.5 | -0.1012 | 0.01751 | -0.1904 | -5.7796
-9 | -0.1288 | 0.01706 | -0.1757 | -7.5498
-8.5 | -0.1503 | 0.01693 | -0.1611 | -8.8777
-8 | -0.1639 | 0.01681 | -0.1474 | -9.7501
-7.5 | -0.1737 | 0.01678 | -0.1339 | -10.3516
-7 | -0.1878 | 0.01697 | -0.1197 | -11.0666
-6.5 | -0.1905 | 0.01718 | -0.1072 | -11.0885
-6 | -0.1781 | 0.01742 | -0.097 | -10.2239
-5.5 | -0.1633 | 0.01773 | -0.0874 | -9.2104
-5 | -0.151 | 0.01826 | -0.0776 | -8.2694
-4.5 | -0.1329 | 0.01878 | -0.069 | -7.0767
-4 | -0.1017 | 0.01921 | -0.0624 | -5.2941
-3.5 | -0.0754 | 0.01995 | -0.0556 | -3.7794
-3 | -0.0536 | 0.02093 | -0.0486 | -2.5609
-2.5 | -0.0163 | 0.02162 | -0.0438 | -0.75393
-2 | 0.0187 | 0.0225 | -0.0392 | 0.83111
-1.5 | 0.0435 | 0.02379 | -0.0336 | 1.8285
-1 | 0.0821 | 0.02473 | -0.0299 | 3.3199
-0.5 | 0.1188 | 0.02583 | -0.0264 | 4.5993
0 | 0.1568 | 0.02693 | -0.0232 | 5.8225
0.5 | 0.1795 | 0.02868 | -0.0185 | 6.2587
1 | 0.2247 | 0.0297 | -0.0167 | 7.5657
1.5 | 0.2597 | 0.03114 | -0.0139 | 8.3398
2 | 0.2926 | 0.03268 | -0.0112 | 8.9535
2.5 | 0.3196 | 0.03457 | -0.0081 | 9.245
3 | 0.3645 | 0.03577 | -0.0071 | 10.1901
3.5 | 0.3965 | 0.03757 | -0.0052 | 10.5536
4 | 0.4182 | 0.03989 | -0.0021 | 10.4838
4.5 | 0.4496 | 0.04188 | -0.0002 | 10.7354
5 | 0.4832 | 0.04381 | 0.0013 | 11.0294
5.5 | 0.5099 | 0.04608 | 0.0033 | 11.0655
6.5 | 0.5559 | 0.05118 | 0.0074 | 10.8617
7 | 0.5787 | 0.05386 | 0.0092 | 10.7445
7.5 | 0.5926 | 0.05701 | 0.0115 | 10.3947
8 | 0.608 | 0.06017 | 0.0136 | 10.1047
9 | 0.663 | 0.06535 | 0.015 | 10.1454
9.5 | 0.6687 | 0.06914 | 0.0172 | 9.6717
10 | 0.6871 | 0.07229 | 0.0184 | 9.5048
10.5 | 0.7085 | 0.07529 | 0.0192 | 9.4103
11 | 0.7369 | 0.07779 | 0.0196 | 9.4729
12 | 0.7693 | 0.08571 | 0.02 | 8.9756
12.5 | 0.7669 | 0.08834 | 0.0255 | 8.6812
13 | 0.7878 | 0.09045 | 0.0276 | 8.7098
13.5 | 0.8219 | 0.09336 | 0.0261 | 8.8036
14 | 0.8276 | 0.09829 | 0.0262 | 8.42
14.5 | 0.8558 | 0.10246 | 0.0234 | 8.3525
15 | 0.8852 | 0.1068 | 0.0202 | 8.2884
15.5 | 0.9275 | 0.11037 | 0.0159 | 8.4036
16 | 0.9557 | 0.11402 | 0.0137 | 8.3819
16.5 | 0.9614 | 0.11947 | 0.0126 | 8.0472
17 | 1.0023 | 0.12301 | 0.0083 | 8.1481
17.5 | 1.0181 | 0.12786 | 0.0062 | 7.9626
18 | 1.0505 | 0.13098 | 0.0037 | 8.0203
18.5 | 1.0516 | 0.13701 | 0.0023 | 7.6754
19 | 1.0792 | 0.13975 | 0.0009 | 7.7224
19.5 | 1.1103 | 0.14368 | -0.0028 | 7.7276
20 | 1.1028 | 0.14914 | -0.0024 | 7.3944

## 89. Re 7M Mach 0.00 (1)
BIGFOIL.COM POLAR EXPORT
goe570
GOE 570 |  |  |  | Cl Max: | 3.323 | at alpha= | 20 | deg
JavaFoil+Calcfoil stall+Eppler ext transition |  |  |  | L/D Max: | 138.718 | at alpha= | 0 | deg
Re: | 7000000 |  |  | Cd Min: | 0.0089 | at alpha= | -7 | deg
Mach: | 0 |  |  | Cl=0 at alpha= | -9.5373 | deg
|  |  |  | @ Cl=0.1, Cd= | 0.010429
|  |  |  | @ Cl=0.4, Cd= | 0.010061
|  |  |  | @ Cl=0.6, Cd= | 0.010374
alpha (deg) | Cl | Cd | Cm | Cl/Cd
-20 | -1.079 | 0.04814 | -0.114 | -22.403
-19.5 | -1.04 | 0.04653 | -0.116 | -22.36
-19 | -1.01 | 0.03989 | -0.119 | -25.321
-18.5 | -0.972 | 0.03651 | -0.122 | -26.637
-18 | -0.934 | 0.03248 | -0.125 | -28.741
-17.5 | -0.894 | 0.02864 | -0.128 | -31.224
-17 | -0.853 | 0.02524 | -0.131 | -33.781
-16.5 | -0.804 | 0.02437 | -0.133 | -33.006
-16 | -0.758 | 0.02245 | -0.136 | -33.773
-15.5 | -0.71 | 0.01957 | -0.139 | -36.298
-15 | -0.66 | 0.01772 | -0.141 | -37.269
-14.5 | -0.608 | 0.0171 | -0.144 | -35.536
-14 | -0.554 | 0.0157 | -0.147 | -35.282
-13.5 | -0.498 | 0.01371 | -0.15 | -36.357
-13 | -0.441 | 0.0126 | -0.153 | -35.009
-12.5 | -0.382 | 0.0117 | -0.156 | -32.683
-12 | -0.321 | 0.01083 | -0.159 | -29.613
-11.5 | -0.257 | 0.01082 | -0.161 | -23.769
-11 | -0.193 | 0.01056 | -0.163 | -18.27
-10.5 | -0.128 | 0.01042 | -0.165 | -12.253
-10 | -0.062 | 0.01085 | -0.168 | -5.69
-9.5 | 0.005 | 0.01066 | -0.17 | 0.475
-9 | 0.073 | 0.0106 | -0.172 | 6.849
-8.5 | 0.141 | 0.01017 | -0.174 | 13.834
-8 | 0.209 | 0.00973 | -0.177 | 21.51
-7.5 | 0.278 | 0.00993 | -0.179 | 28.038
-7 | 0.348 | 0.0089 | -0.181 | 39.079
-6.5 | 0.417 | 0.01044 | -0.183 | 39.96
-6 | 0.487 | 0.01025 | -0.185 | 47.522
-5.5 | 0.562 | 0.01028 | -0.187 | 54.615
-5 | 0.631 | 0.01045 | -0.189 | 60.443
-4.5 | 0.701 | 0.01091 | -0.191 | 64.205
-4 | 0.771 | 0.01054 | -0.193 | 73.162
-3.5 | 0.841 | 0.01062 | -0.195 | 79.146
-3 | 0.911 | 0.0107 | -0.197 | 85.068
-2.5 | 0.98 | 0.01084 | -0.199 | 90.43
-2 | 1.05 | 0.01091 | -0.201 | 96.256
-1.5 | 1.12 | 0.01155 | -0.203 | 96.956
-1 | 1.19 | 0.01153 | -0.205 | 103.185
-0.5 | 1.259 | 0.00954 | -0.207 | 131.937
0 | 1.336 | 0.00963 | -0.209 | 138.718
0.5 | 1.406 | 0.01218 | -0.211 | 115.455
1 | 1.446 | 0.0124 | -0.209 | 116.665
1.5 | 1.514 | 0.0126 | -0.21 | 120.119
2 | 1.581 | 0.01286 | -0.212 | 122.913
2.5 | 1.648 | 0.01287 | -0.214 | 128.084
3 | 1.715 | 0.01331 | -0.216 | 128.846
3.5 | 1.78 | 0.01338 | -0.217 | 133.075
4 | 1.846 | 0.01375 | -0.219 | 134.248
4.5 | 1.912 | 0.01399 | -0.22 | 136.665
5 | 1.914 | 0.01445 | -0.222 | 132.476
5.5 | 1.974 | 0.01478 | -0.223 | 133.561
6 | 2.031 | 0.01599 | -0.225 | 127.051
6.5 | 2.087 | 0.01709 | -0.226 | 122.113
7 | 2.143 | 0.01755 | -0.227 | 122.106
7.5 | 2.2 | 0.01845 | -0.228 | 119.24
8 | 2.253 | 0.01942 | -0.23 | 116.023
8.5 | 2.308 | 0.02016 | -0.231 | 114.481
9 | 2.363 | 0.02106 | -0.232 | 112.2
9.5 | 2.416 | 0.02179 | -0.233 | 110.878
10 | 2.47 | 0.02266 | -0.234 | 108.981
10.5 | 2.521 | 0.02303 | -0.235 | 109.503
11 | 2.574 | 0.0238 | -0.237 | 108.147
11.5 | 2.624 | 0.02475 | -0.237 | 106.003
12 | 2.675 | 0.02559 | -0.239 | 104.532
12.5 | 2.723 | 0.02726 | -0.239 | 99.92
13 | 2.773 | 0.02755 | -0.241 | 100.646
13.5 | 2.82 | 0.02868 | -0.241 | 98.312
14 | 2.868 | 0.02942 | -0.242 | 97.476
14.5 | 2.916 | 0.03044 | -0.243 | 95.795
15 | 2.96 | 0.03177 | -0.244 | 93.177
15.5 | 3.004 | 0.033 | -0.245 | 91.039
16 | 3.049 | 0.03411 | -0.246 | 89.391
16.5 | 3.093 | 0.03529 | -0.247 | 87.656
17 | 3.137 | 0.03658 | -0.248 | 85.766
17.5 | 3.155 | 0.0475 | -0.246 | 66.417
18 | 3.17 | 0.06798 | -0.244 | 46.628
18.5 | 3.208 | 0.07104 | -0.245 | 45.153
19 | 3.248 | 0.07602 | -0.245 | 42.724
19.5 | 3.284 | 0.07751 | -0.245 | 42.373
20 | 3.323 | 0.08143 | -0.246 | 40.803

## 90. Re 7M Mach 0.00 (2)
BIGFOIL.COM POLAR EXPORT
goe570
GOE 570 |  |  |  | Cl Max: | 1.3435 | at alpha= | 17 | deg
XFOIL ncrit=9 |  |  |  | L/D Max: | 31.3808 | at alpha= | 4 | deg
Re: | 7000000 |  |  | Cd Min: | 0.10011 | at alpha= | 20 | deg
Mach: | 0 |  |  | Cl=0 at alpha= | -4.9694 | deg
|  |  |  | @ Cl=0.1, Cd= | 0.012667
|  |  |  | @ Cl=0.4, Cd= | 0.015814
|  |  |  | @ Cl=0.6, Cd= | 0.019947
alpha (deg) | Cl | Cd | Cm | Cl/Cd
-20 | -0.4796 | 0.02789 | -0.2353 | -17.1961
-19.5 | -0.4655 | 0.02557 | -0.2347 | -18.2049
-19 | -0.4475 | 0.02361 | -0.2338 | -18.9538
-18.5 | -0.4242 | 0.02205 | -0.2328 | -19.2381
-18 | -0.4073 | 0.02027 | -0.2311 | -20.0937
-17.5 | -0.3898 | 0.01873 | -0.2289 | -20.8115
-17 | -0.3749 | 0.01735 | -0.2259 | -21.6081
-16.5 | -0.3531 | 0.01631 | -0.223 | -21.6493
-16 | -0.3376 | 0.01533 | -0.219 | -22.0222
-15.5 | -0.3253 | 0.01442 | -0.2139 | -22.5589
-15 | -0.3218 | 0.01382 | -0.2066 | -23.2851
-14.5 | -0.3063 | 0.01328 | -0.2011 | -23.0648
-14 | -0.2901 | 0.01286 | -0.1954 | -22.5583
-13.5 | -0.2709 | 0.01246 | -0.1899 | -21.7416
-13 | -0.2561 | 0.01218 | -0.1834 | -21.0263
-12.5 | -0.2386 | 0.01192 | -0.1772 | -20.0168
-12 | -0.2377 | 0.01175 | -0.1677 | -20.2298
-11.5 | -0.222 | 0.01159 | -0.1608 | -19.1544
-11 | -0.2093 | 0.01146 | -0.1533 | -18.2635
-10.5 | -0.1875 | 0.01133 | -0.1473 | -16.549
-10 | -0.1866 | 0.01128 | -0.1374 | -16.5426
-9.5 | -0.1723 | 0.01125 | -0.1299 | -15.3156
-9 | -0.1681 | 0.01119 | -0.1204 | -15.0223
-8.5 | -0.1498 | 0.01121 | -0.1136 | -13.3631
-8 | -0.1398 | 0.01129 | -0.1052 | -12.3826
-7.5 | -0.1187 | 0.01125 | -0.099 | -10.5511
-7 | -0.1008 | 0.01135 | -0.0922 | -8.8811
-6.5 | -0.0805 | 0.01147 | -0.086 | -7.0183
-6 | -0.0579 | 0.01162 | -0.0802 | -4.9828
-5.5 | -0.0252 | 0.01169 | -0.0764 | -2.1557
-5 | -0.0019 | 0.01196 | -0.071 | -0.15886
-4.5 | 0.0291 | 0.01218 | -0.067 | 2.3892
-4 | 0.0612 | 0.01244 | -0.0634 | 4.9196
-3.5 | 0.0986 | 0.01265 | -0.0609 | 7.7945
-3 | 0.129 | 0.01302 | -0.0573 | 9.9078
-2.5 | 0.1673 | 0.01333 | -0.0551 | 12.5506
-2 | 0.2104 | 0.01357 | -0.0539 | 15.5048
-1.5 | 0.2443 | 0.01406 | -0.0513 | 17.3755
-1 | 0.2816 | 0.01452 | -0.0494 | 19.3939
-0.5 | 0.3259 | 0.01481 | -0.0487 | 22.0054
0 | 0.3632 | 0.01536 | -0.0471 | 23.6458
0.5 | 0.4029 | 0.01585 | -0.0459 | 25.4196
1 | 0.4348 | 0.01665 | -0.0438 | 26.1141
1.5 | 0.4803 | 0.017 | -0.0438 | 28.2529
2 | 0.5239 | 0.01756 | -0.0436 | 29.8349
2.5 | 0.5535 | 0.01864 | -0.0414 | 29.6942
3 | 0.5865 | 0.01962 | -0.0398 | 29.893
3.5 | 0.6237 | 0.02052 | -0.039 | 30.3947
4 | 0.6659 | 0.02122 | -0.0389 | 31.3808
4.5 | 0.6957 | 0.02248 | -0.0373 | 30.9475
5 | 0.7263 | 0.02364 | -0.0358 | 30.7234
6 | 0.7964 | 0.0258 | -0.0346 | 30.8682
7 | 0.855 | 0.02832 | -0.0324 | 30.1907
7.5 | 0.8782 | 0.03001 | -0.0307 | 29.2636
8 | 0.9145 | 0.03105 | -0.0306 | 29.4525
8.5 | 0.9507 | 0.03208 | -0.0306 | 29.6353
9 | 0.9706 | 0.03395 | -0.0287 | 28.5891
9.5 | 0.9742 | 0.03485 | -0.0226 | 27.9541
11 | 1.0471 | 0.04062 | -0.0197 | 25.7779
11.5 | 1.0739 | 0.04251 | -0.0195 | 25.2623
12 | 1.1091 | 0.0449 | -0.0217 | 24.7016
12.5 | 1.139 | 0.04734 | -0.023 | 24.06
13 | 1.1721 | 0.04923 | -0.0243 | 23.8087
13.5 | 1.1885 | 0.05308 | -0.0253 | 22.3907
14 | 1.2137 | 0.05523 | -0.0256 | 21.9754
14.5 | 1.2411 | 0.05822 | -0.0275 | 21.3174
15 | 1.2689 | 0.06086 | -0.0292 | 20.8495
15.5 | 1.2806 | 0.06497 | -0.0299 | 19.7106
16 | 1.3025 | 0.06775 | -0.0307 | 19.2251
16.5 | 1.3155 | 0.0718 | -0.0318 | 18.3217
17 | 1.3435 | 0.07388 | -0.033 | 18.1849
17.5 | 1.3298 | 0.07916 | -0.0309 | 16.7989
18 | 1.3362 | 0.08284 | -0.0305 | 16.1299
18.5 | 1.3381 | 0.08681 | -0.0298 | 15.4141
19 | 1.3367 | 0.09119 | -0.029 | 14.6584
20 | 1.3312 | 0.10011 | -0.0277 | 13.2974

## 91. Re 7M Mach 0.10 (1)
BIGFOIL.COM POLAR EXPORT
goe570
GOE 570 |  |  |  | Cl Max: | 3.321 | at alpha= | 20 | deg
JavaFoil+Calcfoil stall+Eppler ext transition |  |  |  | L/D Max: | 134.823 | at alpha= | 4.5 | deg
Re: | 7000000 |  |  | Cd Min: | 0.00897 | at alpha= | -7.5 | deg
Mach: | 0.1 |  |  | Cl=0 at alpha= | -9.5373 | deg
|  |  |  | @ Cl=0.1, Cd= | 0.010634
|  |  |  | @ Cl=0.4, Cd= | 0.010068
|  |  |  | @ Cl=0.6, Cd= | 0.010433
alpha (deg) | Cl | Cd | Cm | Cl/Cd
-20 | -1.069 | 0.05052 | -0.114 | -21.168
-19.5 | -1.03 | 0.05042 | -0.115 | -20.425
-19 | -1.003 | 0.04138 | -0.119 | -24.239
-18.5 | -0.966 | 0.03829 | -0.122 | -25.239
-18 | -0.929 | 0.03417 | -0.125 | -27.175
-17.5 | -0.889 | 0.03049 | -0.127 | -29.167
-17 | -0.849 | 0.02658 | -0.131 | -31.947
-16.5 | -0.806 | 0.02377 | -0.134 | -33.893
-16 | -0.757 | 0.02336 | -0.136 | -32.399
-15.5 | -0.709 | 0.02038 | -0.139 | -34.793
-15 | -0.66 | 0.01835 | -0.142 | -35.948
-14.5 | -0.608 | 0.01759 | -0.145 | -34.565
-14 | -0.554 | 0.01612 | -0.148 | -34.392
-13.5 | -0.499 | 0.01406 | -0.151 | -35.473
-13 | -0.442 | 0.01284 | -0.154 | -34.404
-12.5 | -0.383 | 0.01194 | -0.157 | -32.061
-12 | -0.321 | 0.01123 | -0.159 | -28.626
-11.5 | -0.258 | 0.0109 | -0.162 | -23.674
-11 | -0.194 | 0.01063 | -0.164 | -18.208
-10.5 | -0.128 | 0.01049 | -0.166 | -12.219
-10 | -0.062 | 0.01115 | -0.168 | -5.558
-9.5 | 0.005 | 0.00972 | -0.171 | 0.523
-9 | 0.073 | 0.01069 | -0.173 | 6.817
-8.5 | 0.141 | 0.01055 | -0.175 | 13.394
-8 | 0.21 | 0.01007 | -0.177 | 20.871
-7.5 | 0.28 | 0.00897 | -0.18 | 31.183
-7 | 0.349 | 0.00899 | -0.182 | 38.85
-6.5 | 0.419 | 0.01047 | -0.184 | 40.054
-6 | 0.489 | 0.01037 | -0.186 | 47.2
-5.5 | 0.564 | 0.01031 | -0.188 | 54.771
-5 | 0.634 | 0.01055 | -0.19 | 60.134
-4.5 | 0.704 | 0.01102 | -0.192 | 63.909
-4 | 0.775 | 0.01065 | -0.194 | 72.744
-3.5 | 0.845 | 0.01074 | -0.196 | 78.685
-3 | 0.915 | 0.01082 | -0.198 | 84.535
-2.5 | 0.985 | 0.01089 | -0.2 | 90.432
-2 | 1.055 | 0.01098 | -0.202 | 96.12
-1.5 | 1.125 | 0.01162 | -0.204 | 96.886
-1 | 1.195 | 0.01167 | -0.206 | 102.456
-0.5 | 1.265 | 0.00958 | -0.208 | 132.021
0 | 1.343 | 0.01234 | -0.21 | 108.788
0.5 | 1.413 | 0.01226 | -0.212 | 115.212
1 | 1.453 | 0.01254 | -0.21 | 115.938
1.5 | 1.52 | 0.01276 | -0.211 | 119.175
2 | 1.588 | 0.01296 | -0.213 | 122.509
2.5 | 1.655 | 0.01297 | -0.215 | 127.599
3 | 1.723 | 0.01349 | -0.216 | 127.718
3.5 | 1.789 | 0.01364 | -0.218 | 131.121
4 | 1.855 | 0.014 | -0.22 | 132.492
4.5 | 1.921 | 0.01425 | -0.221 | 134.823
5 | 1.921 | 0.0146 | -0.223 | 131.537
5.5 | 1.98 | 0.01488 | -0.224 | 133.075
6 | 2.037 | 0.0161 | -0.225 | 126.509
6.5 | 2.094 | 0.01726 | -0.227 | 121.265
7 | 2.149 | 0.01825 | -0.228 | 117.752
7.5 | 2.205 | 0.01879 | -0.229 | 117.313
8 | 2.26 | 0.01975 | -0.23 | 114.428
8.5 | 2.314 | 0.02051 | -0.231 | 112.834
9 | 2.369 | 0.02145 | -0.233 | 110.454
9.5 | 2.422 | 0.0222 | -0.234 | 109.121
10 | 2.476 | 0.02312 | -0.235 | 107.114
10.5 | 2.528 | 0.02353 | -0.236 | 107.398
11 | 2.58 | 0.02435 | -0.237 | 105.961
11.5 | 2.63 | 0.02535 | -0.238 | 103.75
12 | 2.68 | 0.02623 | -0.24 | 102.204
12.5 | 2.727 | 0.02754 | -0.24 | 99.015
13 | 2.776 | 0.02851 | -0.241 | 97.373
13.5 | 2.825 | 0.02946 | -0.242 | 95.881
14 | 2.872 | 0.03023 | -0.243 | 95.01
14.5 | 2.917 | 0.03144 | -0.244 | 92.781
15 | 2.962 | 0.03283 | -0.245 | 90.215
15.5 | 3.007 | 0.03399 | -0.246 | 88.474
16 | 3.052 | 0.0352 | -0.247 | 86.696
16.5 | 3.093 | 0.03673 | -0.247 | 84.227
17 | 3.134 | 0.03741 | -0.249 | 83.773
17.5 | 3.156 | 0.04891 | -0.247 | 64.518
18 | 3.17 | 0.07018 | -0.245 | 45.171
18.5 | 3.208 | 0.07349 | -0.246 | 43.65
19 | 3.247 | 0.07886 | -0.246 | 41.176
19.5 | 3.283 | 0.08029 | -0.247 | 40.892
20 | 3.321 | 0.08296 | -0.247 | 40.031

## 92. Re 7M Mach 0.10 (2)
BIGFOIL.COM POLAR EXPORT
goe570
GOE 570 |  |  |  | Cl Max: | 1.3333 | at alpha= | 19 | deg
XFOIL ncrit=9 |  |  |  | L/D Max: | 30.1216 | at alpha= | 6 | deg
Re: | 7000000 |  |  | Cd Min: | 0.10328 | at alpha= | 20 | deg
Mach: | 0.1 |  |  | Cl=0 at alpha= | -4.9062 | deg
|  |  |  | @ Cl=0.1, Cd= | 0.012891
|  |  |  | @ Cl=0.4, Cd= | 0.016229
|  |  |  | @ Cl=0.6, Cd= | 0.02054
alpha (deg) | Cl | Cd | Cm | Cl/Cd
-20 | -0.4657 | 0.02935 | -0.2377 | -15.8671
-19.5 | -0.4544 | 0.02679 | -0.2371 | -16.9616
-19 | -0.4394 | 0.02458 | -0.2363 | -17.8763
-18.5 | -0.4171 | 0.02289 | -0.2353 | -18.2219
-18 | -0.3988 | 0.02109 | -0.2338 | -18.9094
-17.5 | -0.379 | 0.01957 | -0.2319 | -19.3664
-17 | -0.3676 | 0.01796 | -0.2288 | -20.4677
-16.5 | -0.3469 | 0.0168 | -0.2259 | -20.6488
-16 | -0.332 | 0.01577 | -0.2218 | -21.0526
-15.5 | -0.322 | 0.01481 | -0.2164 | -21.7421
-15 | -0.3183 | 0.01412 | -0.2093 | -22.5425
-14.5 | -0.3032 | 0.01351 | -0.2038 | -22.4426
-14 | -0.2878 | 0.01306 | -0.1979 | -22.0368
-13.5 | -0.2678 | 0.01265 | -0.1925 | -21.17
-13 | -0.2525 | 0.01234 | -0.1861 | -20.4619
-12.5 | -0.2382 | 0.01207 | -0.1793 | -19.7349
-12 | -0.2374 | 0.01187 | -0.1697 | -20
-11.5 | -0.2215 | 0.01171 | -0.1628 | -18.9155
-11 | -0.2094 | 0.01156 | -0.1551 | -18.1142
-10.5 | -0.1876 | 0.01143 | -0.149 | -16.4129
-10 | -0.1882 | 0.01138 | -0.1387 | -16.5378
-9.5 | -0.1725 | 0.01134 | -0.1314 | -15.2116
-9 | -0.1692 | 0.01128 | -0.1216 | -15
-8.5 | -0.1523 | 0.01131 | -0.1145 | -13.466
-8 | -0.1426 | 0.01139 | -0.106 | -12.5198
-7.5 | -0.1204 | 0.01135 | -0.0999 | -10.6079
-7 | -0.1041 | 0.01147 | -0.0927 | -9.0759
-6.5 | -0.0864 | 0.01162 | -0.0859 | -7.4355
-6 | -0.0602 | 0.01172 | -0.0807 | -5.1365
-5.5 | -0.0291 | 0.01181 | -0.0765 | -2.464
-5 | -0.006 | 0.01209 | -0.071 | -0.49628
-4.5 | 0.026 | 0.0123 | -0.0672 | 2.1138
-4 | 0.0577 | 0.01258 | -0.0634 | 4.5866
-3.5 | 0.0949 | 0.01281 | -0.0607 | 7.4083
-3 | 0.1225 | 0.01325 | -0.0566 | 9.2453
-2.5 | 0.1648 | 0.01347 | -0.0551 | 12.2346
-2 | 0.2069 | 0.01374 | -0.0536 | 15.0582
-1.5 | 0.239 | 0.0143 | -0.0506 | 16.7133
-1 | 0.278 | 0.01473 | -0.0489 | 18.873
-0.5 | 0.3179 | 0.01518 | -0.0475 | 20.942
0 | 0.3596 | 0.0156 | -0.0465 | 23.0513
0.5 | 0.3977 | 0.01617 | -0.0451 | 24.5949
1 | 0.4302 | 0.017 | -0.0429 | 25.3059
1.5 | 0.4778 | 0.01727 | -0.0433 | 27.6665
2 | 0.5145 | 0.01812 | -0.042 | 28.394
2.5 | 0.549 | 0.01901 | -0.0405 | 28.8795
3 | 0.5781 | 0.0202 | -0.0384 | 28.6188
3.5 | 0.6212 | 0.02087 | -0.0383 | 29.7652
4 | 0.6565 | 0.02191 | -0.0373 | 29.9635
4.5 | 0.6907 | 0.02296 | -0.0362 | 30.0828
5 | 0.7135 | 0.02454 | -0.0338 | 29.075
5.5 | 0.7531 | 0.02542 | -0.0336 | 29.6263
6 | 0.7928 | 0.02632 | -0.0336 | 30.1216
6.5 | 0.8183 | 0.02776 | -0.0321 | 29.4777
7 | 0.8493 | 0.02897 | -0.0312 | 29.3165
7.5 | 0.8728 | 0.03069 | -0.0295 | 28.4392
8 | 0.9121 | 0.03161 | -0.0297 | 28.8548
8.5 | 0.9374 | 0.03326 | -0.0284 | 28.184
9 | 0.9644 | 0.03477 | -0.0274 | 27.7366
9.5 | 0.9728 | 0.03657 | -0.0234 | 26.601
11 | 1.0365 | 0.04177 | -0.0179 | 24.8145
11.5 | 1.0653 | 0.04347 | -0.0177 | 24.5066
12 | 1.0907 | 0.04646 | -0.0188 | 23.4761
12.5 | 1.1342 | 0.04816 | -0.0216 | 23.5507
13 | 1.1475 | 0.05124 | -0.0208 | 22.3946
13.5 | 1.1789 | 0.05422 | -0.0233 | 21.7429
14 | 1.1928 | 0.05718 | -0.0226 | 20.8604
14.5 | 1.2358 | 0.05923 | -0.0261 | 20.8644
15 | 1.2427 | 0.06339 | -0.0259 | 19.604
15.5 | 1.2711 | 0.06632 | -0.0281 | 19.1662
16 | 1.2792 | 0.07013 | -0.0278 | 18.2404
16.5 | 1.3061 | 0.07327 | -0.0301 | 17.8258
17 | 1.3149 | 0.07685 | -0.0298 | 17.11
17.5 | 1.3047 | 0.08212 | -0.0283 | 15.8877
18 | 1.3325 | 0.08407 | -0.0295 | 15.8499
18.5 | 1.3116 | 0.09 | -0.0272 | 14.5733
19 | 1.3333 | 0.09246 | -0.0282 | 14.4203
19.5 | 1.3159 | 0.09823 | -0.0265 | 13.3961
20 | 1.3069 | 0.10328 | -0.0255 | 12.654

## 93. Re 7M Mach 0.25 (1)
BIGFOIL.COM POLAR EXPORT
goe570
GOE 570 |  |  |  | Cl Max: | 3.28 | at alpha= | 20 | deg
JavaFoil+Calcfoil stall+Eppler ext transition |  |  |  | L/D Max: | 127.767 | at alpha= | 4.5 | deg
Re: | 7000000 |  |  | Cd Min: | 0.0092 | at alpha= | -7 | deg
Mach: | 0.25 |  |  | Cl=0 at alpha= | -9.5368 | deg
|  |  |  | @ Cl=0.1, Cd= | 0.011068
|  |  |  | @ Cl=0.4, Cd= | 0.010145
|  |  |  | @ Cl=0.6, Cd= | 0.010684
alpha (deg) | Cl | Cd | Cm | Cl/Cd
-20 | -0.99 | 0.07159 | -0.111 | -13.835
-19.5 | -0.976 | 0.05887 | -0.116 | -16.579
-19 | -0.949 | 0.055 | -0.118 | -17.248
-18.5 | -0.92 | 0.05085 | -0.121 | -18.09
-18 | -0.885 | 0.04909 | -0.123 | -18.019
-17.5 | -0.858 | 0.0398 | -0.127 | -21.547
-17 | -0.82 | 0.0367 | -0.13 | -22.339
-16.5 | -0.783 | 0.03161 | -0.134 | -24.775
-16 | -0.737 | 0.0311 | -0.135 | -23.695
-15.5 | -0.699 | 0.0249 | -0.14 | -28.071
-15 | -0.651 | 0.02312 | -0.143 | -28.168
-14.5 | -0.603 | 0.02124 | -0.146 | -28.402
-14 | -0.552 | 0.01824 | -0.15 | -30.261
-13.5 | -0.499 | 0.01646 | -0.153 | -30.293
-13 | -0.442 | 0.0149 | -0.156 | -29.688
-12.5 | -0.385 | 0.01352 | -0.159 | -28.444
-12 | -0.324 | 0.01364 | -0.162 | -23.775
-11.5 | -0.262 | 0.01183 | -0.166 | -22.131
-11 | -0.197 | 0.01114 | -0.168 | -17.695
-10.5 | -0.131 | 0.01077 | -0.17 | -12.136
-10 | -0.063 | 0.01072 | -0.173 | -5.894
-9.5 | 0.005 | 0.01119 | -0.175 | 0.464
-9 | 0.074 | 0.01113 | -0.178 | 6.696
-8.5 | 0.145 | 0.01096 | -0.18 | 13.193
-8 | 0.215 | 0.01071 | -0.182 | 20.122
-7.5 | 0.287 | 0.00955 | -0.184 | 30.019
-7 | 0.358 | 0.0092 | -0.187 | 38.932
-6.5 | 0.43 | 0.01082 | -0.189 | 39.758
-6 | 0.502 | 0.01072 | -0.191 | 46.844
-5.5 | 0.58 | 0.01062 | -0.193 | 54.609
-5 | 0.652 | 0.01085 | -0.195 | 60.055
-4.5 | 0.724 | 0.01103 | -0.197 | 65.631
-4 | 0.796 | 0.01095 | -0.2 | 72.687
-3.5 | 0.868 | 0.01113 | -0.202 | 77.96
-3 | 0.94 | 0.01115 | -0.204 | 84.285
-2.5 | 1.012 | 0.01145 | -0.206 | 88.37
-2 | 1.084 | 0.01142 | -0.208 | 94.917
-1.5 | 1.156 | 0.0093 | -0.21 | 124.277
-1 | 1.228 | 0.01176 | -0.208 | 104.452
-0.5 | 1.299 | 0.01249 | -0.209 | 104.044
0 | 1.352 | 0.01267 | -0.211 | 106.663
0.5 | 1.421 | 0.01284 | -0.213 | 110.603
1 | 1.489 | 0.01329 | -0.215 | 112.055
1.5 | 1.559 | 0.01356 | -0.217 | 114.97
2 | 1.628 | 0.01383 | -0.218 | 117.7
2.5 | 1.696 | 0.01406 | -0.22 | 120.621
3 | 1.764 | 0.01461 | -0.222 | 120.769
3.5 | 1.832 | 0.01465 | -0.223 | 125.001
4 | 1.901 | 0.01511 | -0.225 | 125.828
4.5 | 1.969 | 0.01541 | -0.227 | 127.767
5 | 1.958 | 0.01579 | -0.228 | 123.985
5.5 | 2.017 | 0.01656 | -0.23 | 121.817
6 | 2.072 | 0.01782 | -0.231 | 116.316
6.5 | 2.13 | 0.01904 | -0.232 | 111.908
7 | 2.186 | 0.02026 | -0.233 | 107.89
7.5 | 2.24 | 0.0207 | -0.235 | 108.192
8 | 2.293 | 0.02218 | -0.235 | 103.355
8.5 | 2.346 | 0.02311 | -0.237 | 101.511
9 | 2.399 | 0.02403 | -0.238 | 99.816
9.5 | 2.452 | 0.02518 | -0.239 | 97.382
10 | 2.503 | 0.02625 | -0.24 | 95.358
10.5 | 2.553 | 0.02662 | -0.241 | 95.896
11 | 2.604 | 0.02789 | -0.242 | 93.373
11.5 | 2.652 | 0.02852 | -0.243 | 92.981
12 | 2.699 | 0.02985 | -0.244 | 90.403
12.5 | 2.747 | 0.03104 | -0.246 | 88.508
13 | 2.792 | 0.03252 | -0.246 | 85.844
13.5 | 2.838 | 0.03386 | -0.247 | 83.812
14 | 2.881 | 0.03459 | -0.248 | 83.293
14.5 | 2.925 | 0.03662 | -0.249 | 79.892
15 | 2.964 | 0.03764 | -0.25 | 78.745
15.5 | 3.008 | 0.03892 | -0.251 | 77.295
16 | 3.047 | 0.04076 | -0.252 | 74.766
16.5 | 3.085 | 0.0428 | -0.252 | 72.092
17 | 3.124 | 0.04341 | -0.253 | 71.974
17.5 | 3.141 | 0.0559 | -0.252 | 56.191
18 | 3.151 | 0.08418 | -0.249 | 37.433
18.5 | 3.182 | 0.08688 | -0.25 | 36.62
19 | 3.216 | 0.0923 | -0.251 | 34.845
19.5 | 3.247 | 0.09494 | -0.251 | 34.202
20 | 3.28 | 0.10043 | -0.252 | 32.657

## 94. Re 7M Mach 0.25 (2)
BIGFOIL.COM POLAR EXPORT
goe570
GOE 570 |  |  |  | Cl Max: | 1.2697 | at alpha= | 20 | deg
XFOIL ncrit=9 |  |  |  | L/D Max: | 25.2762 | at alpha= | 5.5 | deg
Re: | 7000000 |  |  | Cd Min: | 0.11192 | at alpha= | 20 | deg
Mach: | 0.25 |  |  | Cl=0 at alpha= | -4.558 | deg
|  |  |  | @ Cl=0.1, Cd= | 0.014098
|  |  |  | @ Cl=0.4, Cd= | 0.018708
|  |  |  | @ Cl=0.6, Cd= | 0.024168
alpha (deg) | Cl | Cd | Cm | Cl/Cd
-20 | -0.3677 | 0.03903 | -0.2489 | -9.421
-19.5 | -0.3706 | 0.03518 | -0.249 | -10.5344
-19 | -0.3678 | 0.03183 | -0.2488 | -11.5551
-18.5 | -0.3529 | 0.02931 | -0.2482 | -12.0403
-18 | -0.341 | 0.02678 | -0.2471 | -12.7334
-17.5 | -0.3266 | 0.02456 | -0.2456 | -13.298
-17 | -0.3116 | 0.02249 | -0.2437 | -13.855
-16.5 | -0.2986 | 0.02062 | -0.241 | -14.4811
-16 | -0.2889 | 0.01895 | -0.2372 | -15.2454
-15.5 | -0.296 | 0.01744 | -0.2302 | -16.9725
-15 | -0.287 | 0.01623 | -0.2248 | -17.6833
-14.5 | -0.2761 | 0.01529 | -0.2191 | -18.0576
-14 | -0.2621 | 0.01447 | -0.2133 | -18.1133
-13.5 | -0.2489 | 0.01391 | -0.2069 | -17.8936
-13 | -0.2351 | 0.01336 | -0.2002 | -17.5973
-12.5 | -0.2278 | 0.01297 | -0.192 | -17.5636
-12 | -0.2279 | 0.01266 | -0.1821 | -18.0016
-11.5 | -0.218 | 0.01245 | -0.1738 | -17.51
-11 | -0.2004 | 0.01219 | -0.1667 | -16.4397
-10.5 | -0.1999 | 0.01209 | -0.1564 | -16.5343
-10 | -0.1881 | 0.01199 | -0.148 | -15.6881
-9.5 | -0.1795 | 0.01187 | -0.1389 | -15.1222
-9 | -0.1706 | 0.01182 | -0.1298 | -14.4332
-8.5 | -0.1731 | 0.01193 | -0.1186 | -14.5096
-8 | -0.1522 | 0.01189 | -0.1117 | -12.8007
-7.5 | -0.1398 | 0.01203 | -0.1033 | -11.6209
-7 | -0.1263 | 0.01221 | -0.0952 | -10.344
-6.5 | -0.1027 | 0.01227 | -0.089 | -8.37
-6 | -0.0811 | 0.01243 | -0.0825 | -6.5245
-5.5 | -0.0557 | 0.01263 | -0.0767 | -4.4101
-5 | -0.0335 | 0.01295 | -0.0706 | -2.5869
-4.5 | 0.0044 | 0.01308 | -0.0673 | 0.33639
-4 | 0.0329 | 0.01345 | -0.0626 | 2.4461
-3.5 | 0.0645 | 0.01385 | -0.0586 | 4.657
-3 | 0.1045 | 0.01413 | -0.056 | 7.3956
-2.5 | 0.1408 | 0.01456 | -0.0531 | 9.6703
-2 | 0.1766 | 0.01504 | -0.0503 | 11.742
-1.5 | 0.2088 | 0.01571 | -0.047 | 13.2909
-1 | 0.255 | 0.01604 | -0.0461 | 15.8978
-0.5 | 0.2924 | 0.0167 | -0.044 | 17.509
0 | 0.3283 | 0.01741 | -0.0418 | 18.857
0.5 | 0.3622 | 0.01825 | -0.0396 | 19.8466
1 | 0.4068 | 0.01879 | -0.039 | 21.6498
1.5 | 0.4451 | 0.01949 | -0.0378 | 22.8374
2 | 0.4812 | 0.02042 | -0.0363 | 23.5651
2.5 | 0.5107 | 0.02171 | -0.034 | 23.5237
3 | 0.5543 | 0.02246 | -0.0336 | 24.6794
3.5 | 0.5878 | 0.02365 | -0.0322 | 24.8541
4 | 0.6184 | 0.02495 | -0.0304 | 24.7856
4.5 | 0.6456 | 0.02648 | -0.0283 | 24.3807
5 | 0.6857 | 0.02748 | -0.028 | 24.9527
5.5 | 0.7229 | 0.0286 | -0.0274 | 25.2762
6 | 0.7447 | 0.03046 | -0.0251 | 24.4485
6.5 | 0.7755 | 0.0319 | -0.024 | 24.3103
7 | 0.8073 | 0.03324 | -0.0234 | 24.287
7.5 | 0.8448 | 0.03439 | -0.0232 | 24.5653
8 | 0.863 | 0.03656 | -0.021 | 23.605
8.5 | 0.8885 | 0.0383 | -0.0197 | 23.1984
9 | 0.9124 | 0.04024 | -0.0184 | 22.674
9.5 | 0.9453 | 0.04165 | -0.0181 | 22.6963
10 | 0.9753 | 0.04311 | -0.0174 | 22.6235
10.5 | 0.9663 | 0.04602 | -0.0114 | 20.9974
11 | 0.9779 | 0.04829 | -0.0085 | 20.2506
11.5 | 1.0088 | 0.04988 | -0.0082 | 20.2245
12 | 1.0282 | 0.05267 | -0.0076 | 19.5215
12.5 | 1.0586 | 0.05542 | -0.0092 | 19.1014
13 | 1.0622 | 0.05924 | -0.0075 | 17.9305
13.5 | 1.1091 | 0.06162 | -0.0118 | 17.999
14 | 1.1268 | 0.06488 | -0.012 | 17.3674
14.5 | 1.1551 | 0.06806 | -0.0141 | 16.9718
15 | 1.1583 | 0.07306 | -0.0144 | 15.8541
15.5 | 1.1957 | 0.07522 | -0.0169 | 15.896
16 | 1.2013 | 0.07969 | -0.0169 | 15.0747
16.5 | 1.2157 | 0.08387 | -0.0182 | 14.4951
17 | 1.2277 | 0.08791 | -0.019 | 13.9654
17.5 | 1.2552 | 0.09068 | -0.0208 | 13.8421
18.5 | 1.2629 | 0.09909 | -0.0204 | 12.745
19 | 1.2679 | 0.10313 | -0.0204 | 12.2942
19.5 | 1.2517 | 0.109 | -0.0191 | 11.4835
20 | 1.2697 | 0.11192 | -0.0201 | 11.3447

## 95. Re 7M Mach 0.50 (1)
BIGFOIL.COM POLAR EXPORT
goe570
GOE 570 |  |  |  | Cl Max: | 4.102 | at alpha= | 20 | deg
JavaFoil+Calcfoil stall+Eppler ext transition |  |  |  | L/D Max: | 95.476 | at alpha= | 2 | deg
Re: | 7000000 |  |  | Cd Min: | 0.01078 | at alpha= | -6.5 | deg
Mach: | 0.5 |  |  | Cl=0 at alpha= | -9.5422 | deg
|  |  |  | @ Cl=0.1, Cd= | 0.013151
|  |  |  | @ Cl=0.4, Cd= | 0.012845
|  |  |  | @ Cl=0.6, Cd= | 0.012019
alpha (deg) | Cl | Cd | Cm | Cl/Cd
-20 | -0.678 | 0.15511 | -0.094 | -4.369
-19.5 | -0.645 | 0.14972 | -0.094 | -4.308
-19 | -0.612 | 0.1459 | -0.094 | -4.194
-18.5 | -0.58 | 0.13689 | -0.095 | -4.235
-18 | -0.547 | 0.13777 | -0.094 | -3.968
-17.5 | -0.515 | 0.12702 | -0.095 | -4.053
-17 | -0.483 | 0.13793 | -0.097 | -3.503
-16.5 | -0.452 | 0.12557 | -0.102 | -3.603
-16 | -0.425 | 0.10645 | -0.111 | -3.99
-15.5 | -0.389 | 0.10792 | -0.106 | -3.603
-15 | -0.356 | 0.10342 | -0.107 | -3.443
-14.5 | -0.323 | 0.10012 | -0.106 | -3.227
-14 | -0.29 | 0.09724 | -0.105 | -2.983
-13.5 | -0.257 | 0.09303 | -0.104 | -2.765
-13 | -0.224 | 0.09029 | -0.102 | -2.484
-12.5 | -0.305 | 0.04223 | -0.155 | -7.23
-12 | -0.287 | 0.0299 | -0.165 | -9.583
-11.5 | -0.246 | 0.02464 | -0.173 | -9.981
-11 | -0.192 | 0.02143 | -0.178 | -8.98
-10.5 | -0.132 | 0.01656 | -0.184 | -7.982
-10 | -0.065 | 0.015 | -0.188 | -4.357
-9.5 | 0.006 | 0.01293 | -0.193 | 0.425
-9 | 0.079 | 0.01307 | -0.195 | 6.079
-8.5 | 0.157 | 0.01337 | -0.199 | 11.706
-8 | 0.235 | 0.01319 | -0.202 | 17.803
-7.5 | 0.314 | 0.01305 | -0.205 | 24.076
-7 | 0.394 | 0.01301 | -0.208 | 30.316
-6.5 | 0.475 | 0.01078 | -0.211 | 44.119
-6 | 0.557 | 0.01113 | -0.213 | 50.042
-5.5 | 0.647 | 0.01299 | -0.211 | 49.825
-5 | 0.728 | 0.01286 | -0.213 | 56.616
-4.5 | 0.809 | 0.0132 | -0.215 | 61.247
-4 | 0.889 | 0.01337 | -0.217 | 66.486
-3.5 | 0.969 | 0.01384 | -0.219 | 70.07
-3 | 1.05 | 0.01403 | -0.221 | 74.837
-2.5 | 1.13 | 0.01435 | -0.223 | 78.771
-2 | 1.211 | 0.01464 | -0.225 | 82.688
-1.5 | 1.291 | 0.01465 | -0.228 | 88.134
-1 | 1.372 | 0.015 | -0.229 | 91.434
-0.5 | 1.452 | 0.01581 | -0.231 | 91.838
0 | 1.493 | 0.01727 | -0.233 | 86.452
0.5 | 1.57 | 0.01749 | -0.235 | 89.785
1 | 1.646 | 0.01769 | -0.237 | 93.054
1.5 | 1.722 | 0.01821 | -0.239 | 94.543
2 | 1.797 | 0.01883 | -0.241 | 95.476
2.5 | 1.872 | 0.02018 | -0.242 | 92.745
3 | 1.946 | 0.02086 | -0.244 | 93.309
3.5 | 2.019 | 0.02139 | -0.245 | 94.377
4 | 2.094 | 0.02245 | -0.247 | 93.28
4.5 | 2.166 | 0.023 | -0.248 | 94.184
5 | 2.045 | 0.02464 | -0.25 | 82.97
5.5 | 2.085 | 0.02803 | -0.25 | 74.39
6 | 2.124 | 0.03152 | -0.251 | 67.382
6.5 | 2.159 | 0.03602 | -0.251 | 59.944
7 | 2.191 | 0.03857 | -0.252 | 56.81
7.5 | 2.222 | 0.04142 | -0.253 | 53.648
8 | 2.246 | 0.04437 | -0.254 | 50.604
8.5 | 2.263 | 0.04719 | -0.255 | 47.952
9 | 2.27 | 0.05259 | -0.256 | 43.161
9.5 | 2.266 | 0.05708 | -0.256 | 39.694
10 | 2.247 | 0.05972 | -0.256 | 37.625
10.5 | 2.204 | 0.06639 | -0.256 | 33.207
11 | 2.123 | 0.07478 | -0.256 | 28.384
11.5 | 1.915 | 0.08584 | -0.255 | 22.306
12 | 1.535 | 0.104 | -0.251 | 14.757
12.5 | 1.566 | 0.10976 | -0.252 | 14.269
13 | 1.597 | 0.11889 | -0.253 | 13.436
13.5 | 1.626 | 0.1283 | -0.252 | 12.671
14 | 1.651 | 0.1432 | -0.251 | 11.528
14.5 | 3.363 | 0.23101 | -0.246 | 14.556
15 | 3.43 | 0.23109 | -0.247 | 14.843
15.5 | 3.496 | 0.24008 | -0.248 | 14.561
16 | 3.564 | 0.26233 | -0.25 | 13.585
16.5 | 3.63 | 0.35248 | -0.251 | 10.298
17 | 3.695 | 0.39627 | -0.252 | 9.324
17.5 | 3.764 | 0.3781 | -0.253 | 9.954
18 | 3.828 | 0.39835 | -0.254 | 9.61
18.5 | 3.895 | 0.41397 | -0.256 | 9.409
19 | 3.966 | 0.41374 | -0.258 | 9.585
19.5 | 4.029 | 0.4575 | -0.259 | 8.806
20 | 4.102 | 0.44411 | -0.261 | 9.236

## 96. Re 7M Mach 0.50 (2)
BIGFOIL.COM POLAR EXPORT
goe570
GOE 570 |  |  |  | Cl Max: | 1.1027 | at alpha= | 20 | deg
XFOIL ncrit=9 |  |  |  | L/D Max: | 11.9172 | at alpha= | 5 | deg
Re: | 7000000 |  |  | Cd Min: | 0.14685 | at alpha= | 20 | deg
Mach: | 0.5 |  |  | Cl=0 at alpha= | -2.4805 | deg
|  |  |  | @ Cl=0.1, Cd= | 0.023942
|  |  |  | @ Cl=0.4, Cd= | 0.036188
|  |  |  | @ Cl=0.6, Cd= | 0.053959
alpha (deg) | Cl | Cd | Cm | Cl/Cd
-12 | 0.0048 | 0.02404 | -0.246 | 0.19967
-11.5 | -0.0276 | 0.02119 | -0.2375 | -1.3025
-11 | -0.06 | 0.01929 | -0.2263 | -3.1104
-10.5 | -0.0799 | 0.01823 | -0.2146 | -4.3829
-10 | -0.0993 | 0.01723 | -0.2023 | -5.7632
-9.5 | -0.1263 | 0.0166 | -0.1879 | -7.6084
-9 | -0.1539 | 0.0163 | -0.1727 | -9.4417
-8.5 | -0.1688 | 0.01614 | -0.1588 | -10.4585
-8 | -0.1771 | 0.01602 | -0.1455 | -11.0549
-7.5 | -0.185 | 0.01606 | -0.1322 | -11.5193
-7 | -0.1993 | 0.0163 | -0.1178 | -12.227
-6.5 | -0.191 | 0.01643 | -0.1067 | -11.6251
-6 | -0.1779 | 0.01671 | -0.0966 | -10.6463
-5.5 | -0.1639 | 0.01709 | -0.0868 | -9.5904
-5 | -0.1477 | 0.01766 | -0.0777 | -8.3635
-4.5 | -0.1196 | 0.01808 | -0.0704 | -6.615
-4 | -0.0913 | 0.01857 | -0.0634 | -4.9165
-3.5 | -0.0709 | 0.01946 | -0.0558 | -3.6434
-3 | -0.0386 | 0.02017 | -0.0501 | -1.9137
-2.5 | -0.0011 | 0.02084 | -0.0454 | -0.052783
-2 | 0.0271 | 0.02192 | -0.0399 | 1.2363
-1.5 | 0.056 | 0.02307 | -0.0347 | 2.4274
-1 | 0.099 | 0.02391 | -0.0316 | 4.1405
-0.5 | 0.1347 | 0.02505 | -0.0279 | 5.3772
0 | 0.1661 | 0.02636 | -0.024 | 6.3012
0.5 | 0.198 | 0.02779 | -0.0204 | 7.1249
1 | 0.2433 | 0.0288 | -0.0185 | 8.4479
1.5 | 0.2727 | 0.03043 | -0.0151 | 8.9616
2 | 0.3036 | 0.03205 | -0.0121 | 9.4727
2.5 | 0.34 | 0.03355 | -0.01 | 10.1341
3 | 0.382 | 0.03487 | -0.0087 | 10.955
3.5 | 0.4089 | 0.03684 | -0.0062 | 11.0993
4 | 0.4367 | 0.03885 | -0.0037 | 11.2407
4.5 | 0.4705 | 0.04074 | -0.002 | 11.5488
5 | 0.5066 | 0.04251 | -0.0007 | 11.9172
5.5 | 0.5212 | 0.04535 | 0.0025 | 11.4928
6 | 0.5451 | 0.04779 | 0.0046 | 11.4062
6.5 | 0.5766 | 0.04994 | 0.0058 | 11.5459
7 | 0.5934 | 0.05288 | 0.0082 | 11.2216
7.5 | 0.6112 | 0.05579 | 0.0103 | 10.9554
8 | 0.6317 | 0.05866 | 0.0119 | 10.7688
8.5 | 0.6657 | 0.06083 | 0.0123 | 10.9436
9 | 0.6761 | 0.06438 | 0.0144 | 10.5017
9.5 | 0.6783 | 0.06837 | 0.0169 | 9.921
10 | 0.7101 | 0.07069 | 0.017 | 10.0453
10.5 | 0.7282 | 0.07387 | 0.0181 | 9.8579
11 | 0.7494 | 0.07686 | 0.019 | 9.7502
11.5 | 0.7522 | 0.08107 | 0.0209 | 9.2784
12 | 0.7826 | 0.08421 | 0.0199 | 9.2934
12.5 | 0.7977 | 0.08589 | 0.0239 | 9.2875
13 | 0.8021 | 0.0891 | 0.0271 | 9.0022
13.5 | 0.8279 | 0.09148 | 0.0279 | 9.0501
14 | 0.8204 | 0.09673 | 0.0297 | 8.4813
14.5 | 0.8561 | 0.09971 | 0.0275 | 8.5859
15 | 0.8867 | 0.10389 | 0.0243 | 8.535
15.5 | 0.9223 | 0.1081 | 0.0201 | 8.5319
16 | 0.9467 | 0.11197 | 0.0183 | 8.4549
16.5 | 0.9618 | 0.11738 | 0.0156 | 8.1939
17 | 1.005 | 0.12062 | 0.0113 | 8.332
17.5 | 1.0147 | 0.12574 | 0.0098 | 8.0698
18 | 1.0457 | 0.12934 | 0.0069 | 8.0849
18.5 | 1.067 | 0.13352 | 0.0046 | 7.9913
19 | 1.0823 | 0.13752 | 0.0036 | 7.8701
19.5 | 1.0973 | 0.14257 | 0.0009 | 7.6966
20 | 1.1027 | 0.14685 | 0.0008 | 7.509

## 97. Re 8M Mach 0.00 (1)
BIGFOIL.COM POLAR EXPORT
goe570
GOE 570 |  |  |  | Cl Max: | 3.325 | at alpha= | 20 | deg
JavaFoil+Calcfoil stall+Eppler ext transition |  |  |  | L/D Max: | 142.579 | at alpha= | 0 | deg
Re: | 8000000 |  |  | Cd Min: | 0.00882 | at alpha= | -7.5 | deg
Mach: | 0 |  |  | Cl=0 at alpha= | -9.5373 | deg
|  |  |  | @ Cl=0.1, Cd= | 0.010191
|  |  |  | @ Cl=0.4, Cd= | 0.010074
|  |  |  | @ Cl=0.6, Cd= | 0.010157
alpha (deg) | Cl | Cd | Cm | Cl/Cd
-20 | -1.082 | 0.04524 | -0.115 | -23.925
-19.5 | -1.043 | 0.04496 | -0.116 | -23.203
-19 | -1.006 | 0.04218 | -0.118 | -23.849
-18.5 | -0.975 | 0.03491 | -0.122 | -27.921
-18 | -0.937 | 0.03044 | -0.125 | -30.801
-17.5 | -0.897 | 0.02708 | -0.128 | -33.131
-17 | -0.855 | 0.02417 | -0.131 | -35.362
-16.5 | -0.808 | 0.02287 | -0.133 | -35.317
-16 | -0.761 | 0.02079 | -0.136 | -36.6
-15.5 | -0.712 | 0.01875 | -0.139 | -37.969
-15 | -0.661 | 0.01801 | -0.142 | -36.726
-14.5 | -0.609 | 0.01567 | -0.145 | -38.889
-14 | -0.555 | 0.01435 | -0.148 | -38.697
-13.5 | -0.5 | 0.01305 | -0.151 | -38.296
-13 | -0.442 | 0.0122 | -0.154 | -36.245
-12.5 | -0.383 | 0.01123 | -0.156 | -34.088
-12 | -0.321 | 0.01062 | -0.159 | -30.214
-11.5 | -0.257 | 0.01056 | -0.161 | -24.368
-11 | -0.193 | 0.0103 | -0.163 | -18.739
-10.5 | -0.128 | 0.01091 | -0.166 | -11.726
-10 | -0.062 | 0.01075 | -0.168 | -5.743
-9.5 | 0.005 | 0.01052 | -0.17 | 0.482
-9 | 0.073 | 0.01035 | -0.172 | 7.017
-8.5 | 0.141 | 0.00995 | -0.174 | 14.144
-8 | 0.209 | 0.00973 | -0.177 | 21.51
-7.5 | 0.278 | 0.00882 | -0.179 | 31.569
-7 | 0.348 | 0.01024 | -0.181 | 33.943
-6.5 | 0.417 | 0.01002 | -0.183 | 41.637
-6 | 0.487 | 0.01011 | -0.185 | 48.174
-5.5 | 0.562 | 0.01008 | -0.187 | 55.704
-5 | 0.631 | 0.01022 | -0.189 | 61.806
-4.5 | 0.701 | 0.01023 | -0.191 | 68.534
-4 | 0.771 | 0.01026 | -0.193 | 75.181
-3.5 | 0.841 | 0.01036 | -0.195 | 81.129
-3 | 0.911 | 0.01062 | -0.197 | 85.705
-2.5 | 0.98 | 0.01061 | -0.199 | 92.393
-2 | 1.05 | 0.01064 | -0.201 | 98.72
-1.5 | 1.12 | 0.00919 | -0.203 | 121.906
-1 | 1.19 | 0.01142 | -0.205 | 104.21
-0.5 | 1.259 | 0.01204 | -0.207 | 104.506
0 | 1.336 | 0.00937 | -0.209 | 142.579
0.5 | 1.406 | 0.01185 | -0.211 | 118.632
1 | 1.476 | 0.01202 | -0.213 | 122.767
1.5 | 1.515 | 0.01229 | -0.211 | 123.294
2 | 1.582 | 0.01226 | -0.212 | 128.971
2.5 | 1.648 | 0.0129 | -0.214 | 127.706
3 | 1.715 | 0.01296 | -0.216 | 132.304
3.5 | 1.782 | 0.01364 | -0.217 | 130.604
4 | 1.848 | 0.01339 | -0.219 | 138.001
4.5 | 1.913 | 0.01365 | -0.22 | 140.161
5 | 1.915 | 0.01426 | -0.222 | 134.317
5.5 | 1.972 | 0.01533 | -0.223 | 128.692
6 | 2.029 | 0.01645 | -0.224 | 123.361
6.5 | 2.085 | 0.01713 | -0.225 | 121.757
7 | 2.143 | 0.01812 | -0.227 | 118.264
7.5 | 2.198 | 0.01853 | -0.228 | 118.64
8 | 2.253 | 0.01923 | -0.23 | 117.149
8.5 | 2.309 | 0.02018 | -0.231 | 114.456
9 | 2.363 | 0.0208 | -0.232 | 113.608
9.5 | 2.418 | 0.02182 | -0.233 | 110.795
10 | 2.47 | 0.02216 | -0.234 | 111.476
10.5 | 2.523 | 0.02267 | -0.236 | 111.294
11 | 2.576 | 0.02343 | -0.237 | 109.944
11.5 | 2.626 | 0.02437 | -0.238 | 107.758
12 | 2.677 | 0.0252 | -0.239 | 106.213
12.5 | 2.723 | 0.02644 | -0.24 | 102.999
13 | 2.775 | 0.02713 | -0.241 | 102.278
13.5 | 2.824 | 0.02806 | -0.242 | 100.652
14 | 2.87 | 0.02906 | -0.243 | 98.78
14.5 | 2.918 | 0.03003 | -0.244 | 97.149
15 | 2.962 | 0.0306 | -0.244 | 96.79
15.5 | 3.006 | 0.03249 | -0.245 | 92.516
16 | 3.051 | 0.03359 | -0.246 | 90.837
16.5 | 3.096 | 0.03476 | -0.247 | 89.064
17 | 3.114 | 0.04512 | -0.246 | 69.021
17.5 | 3.155 | 0.04666 | -0.246 | 67.607
18 | 3.172 | 0.06652 | -0.244 | 47.687
18.5 | 3.21 | 0.07065 | -0.245 | 45.438
19 | 3.25 | 0.07432 | -0.246 | 43.732
19.5 | 3.289 | 0.07806 | -0.246 | 42.138
20 | 3.325 | 0.0796 | -0.247 | 41.775

## 98. Re 8M Mach 0.00 (2)
BIGFOIL.COM POLAR EXPORT
goe570
GOE 570 |  |  |  | Cl Max: | 1.356 | at alpha= | 18 | deg
XFOIL ncrit=9 |  |  |  | L/D Max: | 32.5953 | at alpha= | 4 | deg
Re: | 8000000 |  |  | Cd Min: | 0.10076 | at alpha= | 20 | deg
Mach: | 0 |  |  | Cl=0 at alpha= | -4.9718 | deg
|  |  |  | @ Cl=0.1, Cd= | 0.012445
|  |  |  | @ Cl=0.4, Cd= | 0.015513
|  |  |  | @ Cl=0.6, Cd= | 0.018963
alpha (deg) | Cl | Cd | Cm | Cl/Cd
-20 | -0.5068 | 0.02605 | -0.2354 | -19.4549
-19.5 | -0.4901 | 0.02396 | -0.2345 | -20.4549
-19 | -0.4703 | 0.02219 | -0.2335 | -21.1942
-18.5 | -0.4458 | 0.02071 | -0.2324 | -21.5258
-18 | -0.426 | 0.01917 | -0.2306 | -22.2222
-17.5 | -0.4021 | 0.01801 | -0.2286 | -22.3265
-17 | -0.3817 | 0.01681 | -0.2259 | -22.7067
-16.5 | -0.3612 | 0.0158 | -0.2228 | -22.8608
-16 | -0.3456 | 0.01484 | -0.2186 | -23.2884
-15.5 | -0.3313 | 0.01401 | -0.2138 | -23.6474
-15 | -0.3312 | 0.0134 | -0.2058 | -24.7164
-14.5 | -0.3172 | 0.01291 | -0.1998 | -24.5701
-14 | -0.2987 | 0.01248 | -0.1944 | -23.9343
-13.5 | -0.2824 | 0.01215 | -0.1883 | -23.2428
-13 | -0.2655 | 0.01183 | -0.1822 | -22.4429
-12.5 | -0.2501 | 0.01162 | -0.1755 | -21.5232
-12 | -0.2444 | 0.01142 | -0.1668 | -21.4011
-11.5 | -0.235 | 0.01131 | -0.1587 | -20.7781
-11 | -0.2144 | 0.01113 | -0.1526 | -19.2633
-10.5 | -0.1962 | 0.01103 | -0.1459 | -17.7879
-10 | -0.1958 | 0.01101 | -0.1358 | -17.7838
-9.5 | -0.1757 | 0.01092 | -0.1293 | -16.0897
-9 | -0.1723 | 0.01089 | -0.1196 | -15.8219
-8.5 | -0.1575 | 0.01096 | -0.1121 | -14.3704
-8 | -0.1387 | 0.01097 | -0.1054 | -12.6436
-7.5 | -0.1187 | 0.01102 | -0.0989 | -10.7713
-7 | -0.1037 | 0.01116 | -0.0916 | -9.2921
-6.5 | -0.0782 | 0.0112 | -0.0863 | -6.9821
-6 | -0.0534 | 0.01131 | -0.0809 | -4.7215
-5.5 | -0.0246 | 0.01144 | -0.0764 | -2.1503
-5 | -0.0021 | 0.01172 | -0.0708 | -0.17918
-4.5 | 0.0352 | 0.01184 | -0.068 | 2.973
-4 | 0.0658 | 0.01213 | -0.0641 | 5.4246
-3.5 | 0.0989 | 0.01244 | -0.0608 | 7.9502
-3 | 0.1387 | 0.01264 | -0.0588 | 10.9731
-2.5 | 0.1752 | 0.01296 | -0.0563 | 13.5185
-2 | 0.2148 | 0.01328 | -0.0545 | 16.1747
-1.5 | 0.2494 | 0.01375 | -0.052 | 18.1382
-1 | 0.2895 | 0.01416 | -0.0505 | 20.4449
-0.5 | 0.335 | 0.01443 | -0.05 | 23.2155
0 | 0.3686 | 0.01506 | -0.0478 | 24.4754
0.5 | 0.4067 | 0.01561 | -0.0464 | 26.0538
1 | 0.4507 | 0.01603 | -0.046 | 28.116
1.5 | 0.4906 | 0.01654 | -0.0453 | 29.6614
2 | 0.5322 | 0.01715 | -0.0446 | 31.0321
2.5 | 0.5583 | 0.01834 | -0.0419 | 30.4417
3 | 0.6005 | 0.01897 | -0.0416 | 31.6552
3.5 | 0.6371 | 0.01989 | -0.0407 | 32.0312
4 | 0.6757 | 0.02073 | -0.0401 | 32.5953
4.5 | 0.7012 | 0.02213 | -0.0379 | 31.6855
5 | 0.7371 | 0.0231 | -0.0371 | 31.9091
5.5 | 0.7763 | 0.02397 | -0.037 | 32.3863
6 | 0.8076 | 0.02523 | -0.0359 | 32.0095
6.5 | 0.8403 | 0.02627 | -0.0352 | 31.9871
7 | 0.8633 | 0.02787 | -0.0333 | 30.976
7.5 | 0.9022 | 0.02879 | -0.0335 | 31.3373
8 | 0.9298 | 0.03027 | -0.0324 | 30.7169
8.5 | 0.9621 | 0.0315 | -0.0319 | 30.5429
9 | 0.981 | 0.03342 | -0.0299 | 29.3537
9.5 | 1.0066 | 0.03496 | -0.0287 | 28.7929
10 | 1.0283 | 0.03567 | -0.0256 | 28.8281
10.5 | 1.0392 | 0.03789 | -0.0225 | 27.4268
11 | 1.061 | 0.03961 | -0.021 | 26.7862
11.5 | 1.0783 | 0.04186 | -0.0195 | 25.7597
12 | 1.1117 | 0.04346 | -0.0201 | 25.5798
12.5 | 1.1401 | 0.04584 | -0.0211 | 24.8713
13 | 1.1599 | 0.04819 | -0.0205 | 24.0693
13.5 | 1.1787 | 0.05176 | -0.0215 | 22.7724
14 | 1.2137 | 0.05336 | -0.0229 | 22.7455
14.5 | 1.2383 | 0.05656 | -0.0246 | 21.8936
15 | 1.2609 | 0.05995 | -0.0264 | 21.0325
15.5 | 1.2754 | 0.06375 | -0.0272 | 20.0063
16 | 1.3076 | 0.06593 | -0.0292 | 19.8332
16.5 | 1.3098 | 0.07093 | -0.0296 | 18.4661
17 | 1.3412 | 0.07292 | -0.0313 | 18.3928
17.5 | 1.3355 | 0.07773 | -0.0301 | 17.1813
18 | 1.356 | 0.08024 | -0.0307 | 16.8993
18.5 | 1.3413 | 0.08554 | -0.0287 | 15.6804
19 | 1.3371 | 0.0901 | -0.0277 | 14.8402
19.5 | 1.3147 | 0.09627 | -0.0256 | 13.6564
20 | 1.3115 | 0.10076 | -0.025 | 13.0161

## 99. Re 8M Mach 0.10 (1)
BIGFOIL.COM POLAR EXPORT
goe570
GOE 570 |  |  |  | Cl Max: | 3.323 | at alpha= | 20 | deg
JavaFoil+Calcfoil stall+Eppler ext transition |  |  |  | L/D Max: | 141.645 | at alpha= | 0 | deg
Re: | 8000000 |  |  | Cd Min: | 0.00891 | at alpha= | -7.5 | deg
Mach: | 0.1 |  |  | Cl=0 at alpha= | -9.5373 | deg
|  |  |  | @ Cl=0.1, Cd= | 0.010289
|  |  |  | @ Cl=0.4, Cd= | 0.01011
|  |  |  | @ Cl=0.6, Cd= | 0.01022
alpha (deg) | Cl | Cd | Cm | Cl/Cd
-20 | -1.073 | 0.0475 | -0.114 | -22.586
-19.5 | -1.033 | 0.04842 | -0.116 | -21.339
-19 | -0.999 | 0.04421 | -0.118 | -22.592
-18.5 | -0.963 | 0.04009 | -0.121 | -24.024
-18 | -0.932 | 0.03236 | -0.125 | -28.793
-17.5 | -0.893 | 0.02855 | -0.128 | -31.282
-17 | -0.852 | 0.0252 | -0.131 | -33.805
-16.5 | -0.808 | 0.02252 | -0.134 | -35.885
-16 | -0.759 | 0.02186 | -0.136 | -34.71
-15.5 | -0.711 | 0.01951 | -0.139 | -36.427
-15 | -0.661 | 0.01849 | -0.142 | -35.751
-14.5 | -0.609 | 0.01607 | -0.145 | -37.924
-14 | -0.555 | 0.01479 | -0.148 | -37.531
-13.5 | -0.5 | 0.01338 | -0.151 | -37.367
-13 | -0.443 | 0.01242 | -0.154 | -35.641
-12.5 | -0.384 | 0.01259 | -0.157 | -30.479
-12 | -0.322 | 0.01088 | -0.159 | -29.549
-11.5 | -0.258 | 0.0107 | -0.162 | -24.13
-11 | -0.194 | 0.0103 | -0.164 | -18.815
-10.5 | -0.128 | 0.01013 | -0.166 | -12.665
-10 | -0.062 | 0.01089 | -0.169 | -5.693
-9.5 | 0.005 | 0.01051 | -0.171 | 0.484
-9 | 0.073 | 0.01048 | -0.173 | 6.961
-8.5 | 0.141 | 0.01 | -0.175 | 14.133
-8 | 0.21 | 0.00984 | -0.178 | 21.382
-7.5 | 0.28 | 0.00891 | -0.18 | 31.389
-7 | 0.349 | 0.01035 | -0.182 | 33.767
-6.5 | 0.419 | 0.01002 | -0.184 | 41.858
-6 | 0.489 | 0.01022 | -0.186 | 47.907
-5.5 | 0.565 | 0.01019 | -0.188 | 55.409
-5 | 0.635 | 0.01025 | -0.19 | 61.947
-4.5 | 0.705 | 0.01034 | -0.192 | 68.127
-4 | 0.775 | 0.01037 | -0.194 | 74.731
-3.5 | 0.845 | 0.01048 | -0.196 | 80.651
-3 | 0.915 | 0.01066 | -0.198 | 85.808
-2.5 | 0.985 | 0.01065 | -0.2 | 92.486
-2 | 1.055 | 0.01076 | -0.202 | 98.098
-1.5 | 1.125 | 0.00921 | -0.204 | 122.146
-1 | 1.196 | 0.01149 | -0.206 | 104.1
-0.5 | 1.265 | 0.01219 | -0.208 | 103.758
0 | 1.343 | 0.00948 | -0.21 | 141.645
0.5 | 1.413 | 0.01194 | -0.212 | 118.347
1 | 1.454 | 0.01199 | -0.21 | 121.304
1.5 | 1.522 | 0.01245 | -0.212 | 122.281
2 | 1.59 | 0.01242 | -0.213 | 127.985
2.5 | 1.656 | 0.01315 | -0.215 | 125.982
3 | 1.723 | 0.01314 | -0.217 | 131.135
3.5 | 1.789 | 0.01377 | -0.218 | 129.898
4 | 1.856 | 0.01362 | -0.22 | 136.289
4.5 | 1.923 | 0.01391 | -0.222 | 138.294
5 | 1.921 | 0.01435 | -0.223 | 133.834
5.5 | 1.979 | 0.01548 | -0.224 | 127.828
6 | 2.035 | 0.01662 | -0.225 | 122.471
6.5 | 2.094 | 0.01755 | -0.227 | 119.268
7 | 2.149 | 0.01829 | -0.228 | 117.512
7.5 | 2.206 | 0.01905 | -0.229 | 115.8
8 | 2.26 | 0.01956 | -0.23 | 115.512
8.5 | 2.316 | 0.02054 | -0.232 | 112.753
9 | 2.369 | 0.02117 | -0.233 | 111.926
9.5 | 2.424 | 0.02224 | -0.234 | 109.018
10 | 2.476 | 0.02259 | -0.235 | 109.626
10.5 | 2.529 | 0.02318 | -0.237 | 109.139
11 | 2.58 | 0.02412 | -0.238 | 106.954
11.5 | 2.632 | 0.02496 | -0.239 | 105.446
12 | 2.682 | 0.02583 | -0.24 | 103.858
12.5 | 2.729 | 0.02712 | -0.241 | 100.602
13 | 2.778 | 0.02808 | -0.242 | 98.934
13.5 | 2.827 | 0.02839 | -0.243 | 99.564
14 | 2.875 | 0.02987 | -0.244 | 96.248
14.5 | 2.92 | 0.03097 | -0.244 | 94.271
15 | 2.966 | 0.0321 | -0.245 | 92.389
15.5 | 3.009 | 0.03348 | -0.246 | 89.883
16 | 3.054 | 0.03467 | -0.247 | 88.076
16.5 | 3.096 | 0.03534 | -0.248 | 87.598
17 | 3.116 | 0.04639 | -0.247 | 67.166
17.5 | 3.156 | 0.04942 | -0.247 | 63.858
18 | 3.173 | 0.06872 | -0.245 | 46.169
18.5 | 3.21 | 0.0731 | -0.246 | 43.914
19 | 3.25 | 0.07708 | -0.246 | 42.157
19.5 | 3.286 | 0.07855 | -0.247 | 41.825
20 | 3.323 | 0.08115 | -0.248 | 40.951

## 100. Re 8M Mach 0.10 (2)
BIGFOIL.COM POLAR EXPORT
goe570
GOE 570 |  |  |  | Cl Max: | 1.3342 | at alpha= | 19 | deg
XFOIL ncrit=9 |  |  |  | L/D Max: | 31.7297 | at alpha= | 4 | deg
Re: | 8000000 |  |  | Cd Min: | 0.10357 | at alpha= | 20 | deg
Mach: | 0.1 |  |  | Cl=0 at alpha= | -4.928 | deg
|  |  |  | @ Cl=0.1, Cd= | 0.01261
|  |  |  | @ Cl=0.4, Cd= | 0.015818
|  |  |  | @ Cl=0.6, Cd= | 0.019381
alpha (deg) | Cl | Cd | Cm | Cl/Cd
-20 | -0.4944 | 0.02738 | -0.2379 | -18.057
-19.5 | -0.4797 | 0.02512 | -0.2371 | -19.0963
-19 | -0.4619 | 0.02315 | -0.2361 | -19.9525
-18.5 | -0.4392 | 0.02149 | -0.235 | -20.4374
-18 | -0.4204 | 0.01983 | -0.2333 | -21.2002
-17.5 | -0.3967 | 0.0186 | -0.2313 | -21.328
-17 | -0.3753 | 0.01736 | -0.2288 | -21.6187
-16.5 | -0.3541 | 0.01632 | -0.2258 | -21.6973
-16 | -0.3382 | 0.01529 | -0.2218 | -22.119
-15.5 | -0.3273 | 0.01436 | -0.2165 | -22.7925
-15 | -0.3274 | 0.01368 | -0.2085 | -23.9327
-14.5 | -0.3138 | 0.01316 | -0.2026 | -23.845
-14 | -0.2958 | 0.01268 | -0.1971 | -23.3281
-13.5 | -0.2808 | 0.01232 | -0.1908 | -22.7922
-13 | -0.2622 | 0.01199 | -0.1848 | -21.8682
-12.5 | -0.2484 | 0.01175 | -0.1778 | -21.1404
-12 | -0.2452 | 0.01155 | -0.1686 | -21.2294
-11.5 | -0.2332 | 0.01143 | -0.1609 | -20.4024
-11 | -0.2143 | 0.01123 | -0.1544 | -19.0828
-10.5 | -0.1967 | 0.01113 | -0.1475 | -17.673
-10 | -0.1968 | 0.01111 | -0.1372 | -17.7138
-9.5 | -0.1756 | 0.011 | -0.1309 | -15.9636
-9 | -0.1754 | 0.01098 | -0.1205 | -15.9745
-8.5 | -0.1597 | 0.01105 | -0.1131 | -14.4525
-8 | -0.142 | 0.01106 | -0.1061 | -12.8391
-7.5 | -0.1212 | 0.01113 | -0.0997 | -10.8895
-7 | -0.1071 | 0.01128 | -0.0921 | -9.4947
-6.5 | -0.0802 | 0.0113 | -0.0869 | -7.0973
-6 | -0.0565 | 0.01142 | -0.0813 | -4.9475
-5.5 | -0.0284 | 0.01156 | -0.0765 | -2.4567
-5 | -0.0055 | 0.01184 | -0.071 | -0.46453
-4.5 | 0.0327 | 0.01195 | -0.0682 | 2.7364
-4 | 0.0599 | 0.0123 | -0.0637 | 4.8699
-3.5 | 0.0955 | 0.01258 | -0.0607 | 7.5914
-3 | 0.1334 | 0.01283 | -0.0583 | 10.3975
-2.5 | 0.1719 | 0.01313 | -0.0561 | 13.0922
-2 | 0.2107 | 0.01346 | -0.0541 | 15.6538
-1.5 | 0.2427 | 0.01404 | -0.0511 | 17.2863
-1 | 0.2872 | 0.01433 | -0.0503 | 20.0419
-0.5 | 0.332 | 0.01464 | -0.0496 | 22.6776
0 | 0.3635 | 0.01535 | -0.047 | 23.6808
0.5 | 0.4033 | 0.01586 | -0.0458 | 25.4288
1 | 0.442 | 0.01652 | -0.0446 | 26.7554
1.5 | 0.4874 | 0.01683 | -0.0446 | 28.9602
2 | 0.5262 | 0.01756 | -0.0435 | 29.9658
2.5 | 0.5546 | 0.01868 | -0.0411 | 29.6895
3 | 0.5978 | 0.01932 | -0.0409 | 30.942
3.5 | 0.6331 | 0.0203 | -0.0398 | 31.1872
4 | 0.6714 | 0.02116 | -0.0391 | 31.7297
4.5 | 0.6958 | 0.02263 | -0.0367 | 30.7468
5 | 0.7347 | 0.02351 | -0.0364 | 31.2505
5.5 | 0.7663 | 0.02476 | -0.0352 | 30.9491
6 | 0.8035 | 0.02575 | -0.0349 | 31.2039
7 | 0.8595 | 0.02844 | -0.0323 | 30.2215
7.5 | 0.8933 | 0.02965 | -0.0318 | 30.1282
8 | 0.9257 | 0.03091 | -0.0313 | 29.9482
8.5 | 0.9563 | 0.03224 | -0.0305 | 29.6619
9 | 0.9724 | 0.03435 | -0.0282 | 28.3086
10 | 1.0143 | 0.03708 | -0.0235 | 27.3544
10.5 | 1.0336 | 0.03873 | -0.0212 | 26.6873
11 | 1.042 | 0.04127 | -0.0183 | 25.2484
11.5 | 1.073 | 0.04273 | -0.0182 | 25.1112
12 | 1.0946 | 0.045 | -0.0175 | 24.3244
12.5 | 1.1334 | 0.04677 | -0.0195 | 24.2335
13 | 1.1354 | 0.0502 | -0.0171 | 22.6175
13.5 | 1.1729 | 0.05266 | -0.02 | 22.2731
14 | 1.2079 | 0.05438 | -0.0214 | 22.2122
14.5 | 1.2305 | 0.0577 | -0.0229 | 21.3258
15.5 | 1.2706 | 0.06478 | -0.0259 | 19.6141
16.5 | 1.3013 | 0.07228 | -0.0279 | 18.0036
17 | 1.3117 | 0.0759 | -0.0279 | 17.2819
17.5 | 1.3291 | 0.07914 | -0.0289 | 16.7943
18 | 1.3333 | 0.08302 | -0.0283 | 16.06
18.5 | 1.315 | 0.08869 | -0.0261 | 14.8269
19 | 1.3342 | 0.09132 | -0.0268 | 14.6102
19.5 | 1.3121 | 0.09748 | -0.0248 | 13.4602
20 | 1.2913 | 0.10357 | -0.0231 | 12.4679

## 101. Re 8M Mach 0.25 (1)
BIGFOIL.COM POLAR EXPORT
goe570
GOE 570 |  |  |  | Cl Max: | 3.285 | at alpha= | 20 | deg
JavaFoil+Calcfoil stall+Eppler ext transition |  |  |  | L/D Max: | 131.449 | at alpha= | 4.5 | deg
Re: | 8000000 |  |  | Cd Min: | 0.01026 | at alpha= | -10 | deg
Mach: | 0.25 |  |  | Cl=0 at alpha= | -9.5368 | deg
|  |  |  | @ Cl=0.1, Cd= | 0.01077
|  |  |  | @ Cl=0.4, Cd= | 0.010578
|  |  |  | @ Cl=0.6, Cd= | 0.010534
alpha (deg) | Cl | Cd | Cm | Cl/Cd
-20 | -0.994 | 0.06809 | -0.112 | -14.597
-19.5 | -0.979 | 0.05672 | -0.117 | -17.255
-19 | -0.95 | 0.05407 | -0.119 | -17.572
-18.5 | -0.921 | 0.04947 | -0.121 | -18.624
-18 | -0.887 | 0.04677 | -0.123 | -18.962
-17.5 | -0.86 | 0.03811 | -0.128 | -22.559
-17 | -0.822 | 0.03529 | -0.131 | -23.289
-16.5 | -0.786 | 0.02975 | -0.134 | -26.44
-16 | -0.74 | 0.02917 | -0.136 | -25.373
-15.5 | -0.698 | 0.02535 | -0.14 | -27.533
-15 | -0.653 | 0.02282 | -0.143 | -28.612
-14.5 | -0.605 | 0.02033 | -0.147 | -29.746
-14 | -0.553 | 0.01749 | -0.15 | -31.648
-13.5 | -0.5 | 0.01565 | -0.153 | -31.937
-13 | -0.443 | 0.01438 | -0.156 | -30.828
-12.5 | -0.385 | 0.01421 | -0.16 | -27.113
-12 | -0.325 | 0.01314 | -0.163 | -24.744
-11.5 | -0.262 | 0.01132 | -0.166 | -23.163
-11 | -0.197 | 0.01094 | -0.168 | -18.009
-10.5 | -0.131 | 0.0106 | -0.171 | -12.332
-10 | -0.063 | 0.01026 | -0.173 | -6.167
-9.5 | 0.005 | 0.0112 | -0.175 | 0.464
-9 | 0.075 | 0.01087 | -0.178 | 6.857
-8.5 | 0.145 | 0.01059 | -0.18 | 13.668
-8 | 0.215 | 0.01038 | -0.182 | 20.76
-7.5 | 0.287 | 0.01091 | -0.185 | 26.262
-7 | 0.358 | 0.01066 | -0.187 | 33.608
-6.5 | 0.43 | 0.01052 | -0.189 | 40.886
-6 | 0.502 | 0.01068 | -0.191 | 47.029
-5.5 | 0.58 | 0.01047 | -0.193 | 55.419
-5 | 0.652 | 0.0107 | -0.195 | 60.917
-4.5 | 0.724 | 0.01079 | -0.197 | 67.082
-4 | 0.796 | 0.01071 | -0.2 | 74.312
-3.5 | 0.868 | 0.01084 | -0.202 | 80.076
-3 | 0.94 | 0.01124 | -0.204 | 83.614
-2.5 | 1.012 | 0.01123 | -0.206 | 90.109
-2 | 1.084 | 0.01113 | -0.208 | 97.426
-1.5 | 1.156 | 0.01184 | -0.21 | 97.683
-1 | 1.228 | 0.01205 | -0.212 | 101.864
-0.5 | 1.3 | 0.01214 | -0.21 | 107.027
0 | 1.352 | 0.01249 | -0.211 | 108.216
0.5 | 1.421 | 0.01273 | -0.213 | 111.659
1 | 1.491 | 0.01271 | -0.215 | 117.302
1.5 | 1.56 | 0.01315 | -0.217 | 118.606
2 | 1.629 | 0.01323 | -0.219 | 123.157
2.5 | 1.697 | 0.01374 | -0.22 | 123.477
3 | 1.766 | 0.01409 | -0.222 | 125.36
3.5 | 1.833 | 0.01426 | -0.223 | 128.533
4 | 1.902 | 0.01464 | -0.225 | 129.908
4.5 | 1.971 | 0.01499 | -0.227 | 131.449
5 | 1.958 | 0.01591 | -0.228 | 123.015
5.5 | 2.015 | 0.01722 | -0.229 | 117.018
6 | 2.072 | 0.01824 | -0.231 | 113.583
6.5 | 2.128 | 0.0193 | -0.232 | 110.287
7 | 2.186 | 0.02034 | -0.233 | 107.462
7.5 | 2.24 | 0.02112 | -0.234 | 106.05
8 | 2.294 | 0.02231 | -0.236 | 102.836
8.5 | 2.348 | 0.02291 | -0.237 | 102.501
9 | 2.401 | 0.02399 | -0.238 | 100.073
9.5 | 2.454 | 0.02483 | -0.24 | 98.822
10 | 2.505 | 0.02602 | -0.241 | 96.275
10.5 | 2.557 | 0.02629 | -0.242 | 97.271
11 | 2.606 | 0.02749 | -0.243 | 94.783
11.5 | 2.654 | 0.02812 | -0.244 | 94.38
12 | 2.701 | 0.02944 | -0.245 | 91.731
12.5 | 2.749 | 0.03062 | -0.246 | 89.782
13 | 2.796 | 0.03186 | -0.247 | 87.761
13.5 | 2.838 | 0.03325 | -0.248 | 85.357
14 | 2.883 | 0.03459 | -0.248 | 83.353
14.5 | 2.927 | 0.03521 | -0.249 | 83.148
15 | 2.968 | 0.03683 | -0.25 | 80.605
15.5 | 3.011 | 0.03841 | -0.251 | 78.377
16 | 3.05 | 0.04023 | -0.252 | 75.811
16.5 | 3.069 | 0.05228 | -0.251 | 58.701
17 | 3.106 | 0.05373 | -0.251 | 57.797
17.5 | 3.117 | 0.08 | -0.249 | 38.961
18 | 3.151 | 0.08244 | -0.249 | 38.225
18.5 | 3.187 | 0.08775 | -0.25 | 36.314
19 | 3.219 | 0.0902 | -0.251 | 35.683
19.5 | 3.252 | 0.09587 | -0.252 | 33.922
20 | 3.285 | 0.09751 | -0.252 | 33.689

## 102. Re 8M Mach 0.25 (2)
BIGFOIL.COM POLAR EXPORT
goe570
GOE 570 |  |  |  | Cl Max: | 1.2722 | at alpha= | 19.5 | deg
XFOIL ncrit=9 |  |  |  | L/D Max: | 26.3762 | at alpha= | 4.5 | deg
Re: | 8000000 |  |  | Cd Min: | 0.11196 | at alpha= | 20 | deg
Mach: | 0.25 |  |  | Cl=0 at alpha= | -4.6315 | deg
|  |  |  | @ Cl=0.1, Cd= | 0.013641
|  |  |  | @ Cl=0.4, Cd= | 0.017971
|  |  |  | @ Cl=0.6, Cd= | 0.022977
alpha (deg) | Cl | Cd | Cm | Cl/Cd
-20 | -0.4078 | 0.03617 | -0.25 | -11.2745
-19.5 | -0.4054 | 0.03277 | -0.2499 | -12.3711
-19 | -0.3993 | 0.02967 | -0.2494 | -13.458
-18.5 | -0.3844 | 0.02724 | -0.2485 | -14.1116
-18 | -0.3705 | 0.02493 | -0.2472 | -14.8616
-17.5 | -0.3533 | 0.0229 | -0.2456 | -15.4279
-17 | -0.3373 | 0.02101 | -0.2434 | -16.0543
-16.5 | -0.3217 | 0.01939 | -0.2404 | -16.591
-16 | -0.299 | 0.01821 | -0.2374 | -16.4195
-15.5 | -0.3065 | 0.01681 | -0.2299 | -18.2332
-15 | -0.2966 | 0.01574 | -0.2243 | -18.8437
-14.5 | -0.2856 | 0.0148 | -0.2185 | -19.2973
-14 | -0.2742 | 0.01406 | -0.2122 | -19.5021
-13.5 | -0.2588 | 0.01345 | -0.206 | -19.2416
-13 | -0.248 | 0.01301 | -0.1986 | -19.0623
-12.5 | -0.2352 | 0.01258 | -0.1912 | -18.6963
-12 | -0.2399 | 0.01235 | -0.1805 | -19.4251
-11.5 | -0.226 | 0.01207 | -0.1728 | -18.7241
-11 | -0.2101 | 0.01186 | -0.1653 | -17.715
-10.5 | -0.2103 | 0.01178 | -0.1548 | -17.8523
-10 | -0.193 | 0.01162 | -0.1472 | -16.6093
-9.5 | -0.1836 | 0.01153 | -0.1383 | -15.9237
-9 | -0.1811 | 0.01154 | -0.128 | -15.6932
-8.5 | -0.1742 | 0.01156 | -0.1184 | -15.0692
-8 | -0.1544 | 0.01156 | -0.1113 | -13.3564
-7.5 | -0.1463 | 0.01176 | -0.1021 | -12.4405
-7 | -0.1234 | 0.01184 | -0.0956 | -10.4223
-6.5 | -0.0993 | 0.01195 | -0.0894 | -8.3096
-6 | -0.0802 | 0.01217 | -0.0825 | -6.59
-5.5 | -0.0553 | 0.01238 | -0.0767 | -4.4669
-5 | -0.0241 | 0.01254 | -0.0721 | -1.9219
-4.5 | 0.0086 | 0.01275 | -0.0679 | 0.67451
-4 | 0.034 | 0.01318 | -0.0626 | 2.5797
-3.5 | 0.0708 | 0.01349 | -0.0595 | 5.2483
-3 | 0.1133 | 0.01371 | -0.0573 | 8.264
-2.5 | 0.1447 | 0.01427 | -0.0536 | 10.1402
-2 | 0.1811 | 0.01474 | -0.0508 | 12.2863
-1.5 | 0.2207 | 0.01521 | -0.0487 | 14.5102
-1 | 0.2642 | 0.01563 | -0.0473 | 16.9034
-0.5 | 0.3024 | 0.01622 | -0.0453 | 18.6436
0 | 0.3337 | 0.01709 | -0.0425 | 19.526
0.5 | 0.3801 | 0.01751 | -0.042 | 21.7076
1 | 0.4164 | 0.01835 | -0.0402 | 22.6921
1.5 | 0.4543 | 0.0191 | -0.0387 | 23.7853
2 | 0.4881 | 0.02003 | -0.0371 | 24.3684
2.5 | 0.5317 | 0.02076 | -0.0366 | 25.6118
3 | 0.5664 | 0.02189 | -0.0351 | 25.8748
3.5 | 0.6004 | 0.02299 | -0.0336 | 26.1157
4 | 0.6264 | 0.0245 | -0.0312 | 25.5673
4.5 | 0.6689 | 0.02536 | -0.0311 | 26.3762
5 | 0.6971 | 0.02688 | -0.0293 | 25.9338
5.5 | 0.731 | 0.02812 | -0.0283 | 25.9957
6 | 0.753 | 0.02997 | -0.026 | 25.1251
7 | 0.8323 | 0.03193 | -0.0261 | 26.0664
7.5 | 0.856 | 0.03378 | -0.0244 | 25.3404
8 | 0.8813 | 0.03552 | -0.0229 | 24.8114
8.5 | 0.9028 | 0.03753 | -0.0212 | 24.0554
9 | 0.9398 | 0.03872 | -0.0212 | 24.2717
9.5 | 0.9588 | 0.04093 | -0.0194 | 23.4254
10 | 0.9762 | 0.04265 | -0.0169 | 22.8886
10.5 | 0.9801 | 0.04506 | -0.0126 | 21.751
11 | 1.0081 | 0.04637 | -0.0112 | 21.7403
11.5 | 1.0264 | 0.04873 | -0.0098 | 21.063
12 | 1.0412 | 0.05118 | -0.0079 | 20.3439
12.5 | 1.0544 | 0.05428 | -0.0068 | 19.4252
13 | 1.083 | 0.05647 | -0.0073 | 19.1783
13.5 | 1.1071 | 0.05985 | -0.0088 | 18.4979
14 | 1.1344 | 0.06231 | -0.0097 | 18.2057
14.5 | 1.1449 | 0.06663 | -0.0102 | 17.183
15 | 1.1625 | 0.07085 | -0.012 | 16.4079
15.5 | 1.1973 | 0.07332 | -0.0145 | 16.3298
16 | 1.193 | 0.0786 | -0.0139 | 15.1781
16.5 | 1.2226 | 0.08191 | -0.0167 | 14.9261
17 | 1.2369 | 0.08596 | -0.018 | 14.3893
17.5 | 1.2465 | 0.0899 | -0.0183 | 13.8654
18 | 1.259 | 0.09389 | -0.0192 | 13.4093
18.5 | 1.2719 | 0.09728 | -0.0196 | 13.0746
19 | 1.2637 | 0.10223 | -0.0184 | 12.3613
19.5 | 1.2722 | 0.1061 | -0.0189 | 11.9906
20 | 1.2564 | 0.11196 | -0.0178 | 11.2219

## 103. Re 8M Mach 0.50 (1)
BIGFOIL.COM POLAR EXPORT
goe570
GOE 570 |  |  |  | Cl Max: | 4.105 | at alpha= | 20 | deg
JavaFoil+Calcfoil stall+Eppler ext transition |  |  |  | L/D Max: | 97.64 | at alpha= | 1.5 | deg
Re: | 8000000 |  |  | Cd Min: | 0.01062 | at alpha= | -6.5 | deg
Mach: | 0.5 |  |  | Cl=0 at alpha= | -9.5422 | deg
|  |  |  | @ Cl=0.1, Cd= | 0.012472
|  |  |  | @ Cl=0.4, Cd= | 0.010704
|  |  |  | @ Cl=0.6, Cd= | 0.013007
alpha (deg) | Cl | Cd | Cm | Cl/Cd
-20 | -0.679 | 0.15295 | -0.096 | -4.44
-19.5 | -0.645 | 0.14652 | -0.095 | -4.405
-19 | -0.613 | 0.14403 | -0.095 | -4.253
-18.5 | -0.58 | 0.13383 | -0.096 | -4.337
-18 | -0.547 | 0.13545 | -0.094 | -4.036
-17.5 | -0.515 | 0.12584 | -0.095 | -4.092
-17 | -0.483 | 0.13724 | -0.098 | -3.522
-16.5 | -0.453 | 0.12421 | -0.102 | -3.645
-16 | -0.424 | 0.10732 | -0.11 | -3.947
-15.5 | -0.389 | 0.10734 | -0.107 | -3.625
-15 | -0.356 | 0.10159 | -0.108 | -3.509
-14.5 | -0.323 | 0.09843 | -0.106 | -3.284
-14 | -0.29 | 0.09597 | -0.106 | -3.024
-13.5 | -0.257 | 0.09254 | -0.105 | -2.782
-13 | -0.224 | 0.08931 | -0.102 | -2.513
-12.5 | -0.306 | 0.04061 | -0.157 | -7.543
-12 | -0.287 | 0.03028 | -0.166 | -9.486
-11.5 | -0.247 | 0.02335 | -0.174 | -10.578
-11 | -0.194 | 0.0175 | -0.18 | -11.109
-10.5 | -0.133 | 0.0159 | -0.184 | -8.334
-10 | -0.065 | 0.0159 | -0.188 | -4.118
-9.5 | 0.006 | 0.01248 | -0.194 | 0.442
-9 | 0.08 | 0.01269 | -0.196 | 6.277
-8.5 | 0.157 | 0.01185 | -0.2 | 13.212
-8 | 0.235 | 0.01305 | -0.202 | 17.995
-7.5 | 0.314 | 0.01289 | -0.205 | 24.391
-7 | 0.395 | 0.01071 | -0.208 | 36.831
-6.5 | 0.476 | 0.01062 | -0.211 | 44.802
-6 | 0.557 | 0.01315 | -0.213 | 42.371
-5.5 | 0.647 | 0.01285 | -0.211 | 50.403
-5 | 0.728 | 0.01281 | -0.213 | 56.848
-4.5 | 0.809 | 0.01294 | -0.215 | 62.501
-4 | 0.889 | 0.01331 | -0.217 | 66.789
-3.5 | 0.97 | 0.01351 | -0.219 | 71.756
-3 | 1.05 | 0.0137 | -0.222 | 76.622
-2.5 | 1.131 | 0.01404 | -0.223 | 80.516
-2 | 1.211 | 0.01446 | -0.226 | 83.725
-1.5 | 1.292 | 0.0142 | -0.228 | 90.942
-1 | 1.371 | 0.01481 | -0.23 | 92.584
-0.5 | 1.452 | 0.01588 | -0.231 | 91.409
0 | 1.494 | 0.01679 | -0.233 | 88.995
0.5 | 1.571 | 0.0169 | -0.235 | 92.944
1 | 1.647 | 0.01715 | -0.237 | 96.059
1.5 | 1.723 | 0.01765 | -0.239 | 97.64
2 | 1.797 | 0.01864 | -0.241 | 96.439
2.5 | 1.873 | 0.01949 | -0.242 | 96.107
3 | 1.949 | 0.02047 | -0.244 | 95.213
3.5 | 2.021 | 0.02105 | -0.246 | 95.996
4 | 2.096 | 0.02177 | -0.247 | 96.251
4.5 | 2.17 | 0.02289 | -0.249 | 94.812
5 | 2.04 | 0.02626 | -0.249 | 77.704
5.5 | 2.083 | 0.02929 | -0.25 | 71.105
6 | 2.122 | 0.0331 | -0.25 | 64.112
6.5 | 2.158 | 0.03634 | -0.251 | 59.385
7 | 2.193 | 0.03831 | -0.252 | 57.255
7.5 | 2.222 | 0.04073 | -0.253 | 54.563
8 | 2.247 | 0.04361 | -0.254 | 51.517
8.5 | 2.263 | 0.04575 | -0.255 | 49.468
9 | 2.27 | 0.051 | -0.256 | 44.509
9.5 | 2.267 | 0.05498 | -0.256 | 41.242
10 | 2.249 | 0.06106 | -0.257 | 36.827
10.5 | 2.206 | 0.06568 | -0.257 | 33.589
11 | 2.124 | 0.07048 | -0.257 | 30.138
11.5 | 1.916 | 0.08193 | -0.256 | 23.39
12 | 1.536 | 0.10386 | -0.252 | 14.789
12.5 | 1.567 | 0.10949 | -0.253 | 14.316
13 | 1.599 | 0.11543 | -0.253 | 13.85
13.5 | 1.627 | 0.12457 | -0.253 | 13.061
14 | 1.649 | 0.1432 | -0.251 | 11.519
14.5 | 3.363 | 0.23675 | -0.246 | 14.203
15 | 3.43 | 0.23561 | -0.247 | 14.558
15.5 | 3.498 | 0.25245 | -0.249 | 13.856
16 | 3.565 | 0.2521 | -0.25 | 14.142
16.5 | 3.63 | 0.34467 | -0.251 | 10.533
17 | 3.696 | 0.38638 | -0.252 | 9.565
17.5 | 3.764 | 0.36879 | -0.254 | 10.207
18 | 3.831 | 0.3806 | -0.255 | 10.067
18.5 | 3.896 | 0.40209 | -0.256 | 9.689
19 | 3.967 | 0.40645 | -0.258 | 9.761
19.5 | 4.032 | 0.46421 | -0.259 | 8.686
20 | 4.105 | 0.45094 | -0.261 | 9.104

## 104. Re 8M Mach 0.50 (2)
BIGFOIL.COM POLAR EXPORT
goe570
GOE 570 |  |  |  | Cl Max: | 1.0985 | at alpha= | 19.5 | deg
XFOIL ncrit=9 |  |  |  | L/D Max: | 12.5336 | at alpha= | 4.5 | deg
Re: | 8000000 |  |  | Cd Min: | 0.14568 | at alpha= | 20 | deg
Mach: | 0.5 |  |  | Cl=0 at alpha= | -2.6135 | deg
|  |  |  | @ Cl=0.1, Cd= | 0.022979
|  |  |  | @ Cl=0.4, Cd= | 0.034704
|  |  |  | @ Cl=0.6, Cd= | 0.05021
alpha (deg) | Cl | Cd | Cm | Cl/Cd
-12 | -0.0296 | 0.02217 | -0.246 | -1.3351
-11.5 | -0.0586 | 0.01984 | -0.2364 | -2.9536
-11 | -0.0913 | 0.01821 | -0.2244 | -5.0137
-10.5 | -0.1036 | 0.01723 | -0.2131 | -6.0128
-10 | -0.1231 | 0.01641 | -0.2001 | -7.5015
-9.5 | -0.1472 | 0.01595 | -0.1856 | -9.2288
-9 | -0.1714 | 0.01567 | -0.1706 | -10.9381
-8.5 | -0.1784 | 0.01547 | -0.1576 | -11.532
-8 | -0.1892 | 0.01543 | -0.1438 | -12.2618
-7.5 | -0.1976 | 0.01557 | -0.1302 | -12.6911
-7 | -0.2011 | 0.01569 | -0.1172 | -12.8171
-6.5 | -0.1917 | 0.01586 | -0.1063 | -12.087
-6 | -0.1793 | 0.01619 | -0.0961 | -11.0747
-5.5 | -0.1662 | 0.01664 | -0.0862 | -9.988
-5 | -0.1415 | 0.01706 | -0.0782 | -8.2943
-4.5 | -0.1095 | 0.01739 | -0.0714 | -6.2967
-4 | -0.0891 | 0.01815 | -0.0634 | -4.9091
-3.5 | -0.0638 | 0.01896 | -0.0565 | -3.365
-3 | -0.0218 | 0.01942 | -0.052 | -1.1226
-2.5 | 0.0064 | 0.02037 | -0.0461 | 0.31419
-2 | 0.0333 | 0.02147 | -0.0404 | 1.551
-1.5 | 0.0751 | 0.02223 | -0.0368 | 3.3783
-1 | 0.111 | 0.02331 | -0.0328 | 4.7619
-0.5 | 0.1476 | 0.02437 | -0.0292 | 6.0566
0 | 0.1749 | 0.02586 | -0.0247 | 6.7633
0.5 | 0.2217 | 0.02674 | -0.0228 | 8.2909
1 | 0.2561 | 0.02815 | -0.0197 | 9.0977
1.5 | 0.2863 | 0.02972 | -0.0164 | 9.6332
2 | 0.319 | 0.03129 | -0.0135 | 10.195
2.5 | 0.3641 | 0.0324 | -0.0123 | 11.2377
3 | 0.3933 | 0.03424 | -0.0096 | 11.4866
3.5 | 0.4209 | 0.03615 | -0.0071 | 11.6432
4 | 0.4555 | 0.03789 | -0.0053 | 12.0216
4.5 | 0.4947 | 0.03947 | -0.0041 | 12.5336
5 | 0.5182 | 0.04182 | -0.0016 | 12.3912
5.5 | 0.531 | 0.04471 | 0.0019 | 11.8765
6 | 0.5702 | 0.0464 | 0.0025 | 12.2888
6.5 | 0.591 | 0.04906 | 0.0048 | 12.0465
7 | 0.6119 | 0.05173 | 0.0069 | 11.8287
7.5 | 0.6274 | 0.05477 | 0.0092 | 11.4552
8 | 0.6529 | 0.05735 | 0.0104 | 11.3845
8.5 | 0.6827 | 0.05971 | 0.0112 | 11.4336
9 | 0.6854 | 0.06366 | 0.014 | 10.7666
10 | 0.7288 | 0.06942 | 0.0159 | 10.4984
10.5 | 0.7529 | 0.07219 | 0.0166 | 10.4294
11 | 0.757 | 0.07625 | 0.0187 | 9.9279
11.5 | 0.7635 | 0.08026 | 0.0204 | 9.5128
12 | 0.7912 | 0.08253 | 0.0209 | 9.5868
12.5 | 0.8135 | 0.08427 | 0.0237 | 9.6535
13 | 0.8115 | 0.08802 | 0.0271 | 9.2195
13.5 | 0.833 | 0.09048 | 0.0285 | 9.2065
14 | 0.8278 | 0.0955 | 0.0303 | 8.6681
14.5 | 0.8635 | 0.09792 | 0.029 | 8.8184
15 | 0.8973 | 0.10094 | 0.027 | 8.8894
15.5 | 0.9117 | 0.10619 | 0.0248 | 8.5856
16 | 0.9316 | 0.11018 | 0.0235 | 8.4553
16.5 | 0.961 | 0.11521 | 0.0189 | 8.3413
17 | 1.006 | 0.11853 | 0.0142 | 8.4873
17.5 | 1.0061 | 0.12443 | 0.0131 | 8.0857
18 | 1.0406 | 0.12827 | 0.0093 | 8.1126
18.5 | 1.0736 | 0.13138 | 0.0066 | 8.1717
19 | 1.0842 | 0.13596 | 0.0055 | 7.9744
19.5 | 1.0985 | 0.141 | 0.0029 | 7.7908
20 | 1.0981 | 0.14568 | 0.0032 | 7.5378

## 105. Re 10M Mach 0.00 (1)
BIGFOIL.COM POLAR EXPORT
goe570
GOE 570 |  |  |  | Cl Max: | 3.33 | at alpha= | 20 | deg
JavaFoil+Calcfoil stall+Eppler ext transition |  |  |  | L/D Max: | 139.662 | at alpha= | 4 | deg
Re: | 10000000 |  |  | Cd Min: | 0.00863 | at alpha= | -5 | deg
Mach: | 0 |  |  | Cl=0 at alpha= | -9.5373 | deg
|  |  |  | @ Cl=0.1, Cd= | 0.0099019
|  |  |  | @ Cl=0.4, Cd= | 0.0098502
|  |  |  | @ Cl=0.6, Cd= | 0.0086803
alpha (deg) | Cl | Cd | Cm | Cl/Cd
-20 | -1.08 | 0.04677 | -0.114 | -23.083
-19.5 | -1.048 | 0.04214 | -0.117 | -24.862
-19 | -1.011 | 0.03851 | -0.119 | -26.253
-18.5 | -0.973 | 0.03508 | -0.122 | -27.746
-18 | -0.936 | 0.03088 | -0.125 | -30.308
-17.5 | -0.896 | 0.02754 | -0.128 | -32.522
-17 | -0.854 | 0.02427 | -0.131 | -35.192
-16.5 | -0.811 | 0.02131 | -0.134 | -38.067
-16 | -0.764 | 0.01927 | -0.137 | -39.647
-15.5 | -0.715 | 0.0176 | -0.14 | -40.616
-15 | -0.664 | 0.016 | -0.142 | -41.489
-14.5 | -0.612 | 0.01454 | -0.145 | -42.072
-14 | -0.557 | 0.01343 | -0.148 | -41.478
-13.5 | -0.502 | 0.01327 | -0.151 | -37.809
-13 | -0.444 | 0.01249 | -0.154 | -35.507
-12.5 | -0.383 | 0.01179 | -0.157 | -32.479
-12 | -0.321 | 0.01126 | -0.159 | -28.519
-11.5 | -0.258 | 0.01019 | -0.161 | -25.266
-11 | -0.193 | 0.00992 | -0.163 | -19.48
-10.5 | -0.128 | 0.01055 | -0.166 | -12.131
-10 | -0.062 | 0.01035 | -0.168 | -5.974
-9.5 | 0.005 | 0.01022 | -0.17 | 0.496
-9 | 0.073 | 0.00989 | -0.172 | 7.343
-8.5 | 0.141 | 0.00992 | -0.175 | 14.195
-8 | 0.209 | 0.00961 | -0.177 | 21.784
-7.5 | 0.278 | 0.01006 | -0.179 | 27.687
-7 | 0.348 | 0.00982 | -0.181 | 35.401
-6.5 | 0.417 | 0.00986 | -0.183 | 42.334
-6 | 0.487 | 0.01013 | -0.185 | 48.115
-5.5 | 0.562 | 0.00874 | -0.187 | 64.277
-5 | 0.632 | 0.00863 | -0.189 | 73.166
-4.5 | 0.701 | 0.01005 | -0.191 | 69.786
-4 | 0.771 | 0.01015 | -0.193 | 75.969
-3.5 | 0.841 | 0.01019 | -0.195 | 82.484
-3 | 0.911 | 0.0103 | -0.197 | 88.409
-2.5 | 0.98 | 0.01043 | -0.199 | 93.992
-2 | 1.05 | 0.0105 | -0.201 | 100.063
-1.5 | 1.12 | 0.01089 | -0.203 | 102.886
-1 | 1.19 | 0.01103 | -0.205 | 107.825
-0.5 | 1.259 | 0.01167 | -0.207 | 107.895
0 | 1.336 | 0.01181 | -0.209 | 113.142
0.5 | 1.406 | 0.01182 | -0.211 | 118.958
1 | 1.476 | 0.01147 | -0.213 | 128.645
1.5 | 1.545 | 0.01194 | -0.215 | 129.457
2 | 1.584 | 0.01198 | -0.213 | 132.201
2.5 | 1.651 | 0.01236 | -0.214 | 133.597
3 | 1.718 | 0.01263 | -0.216 | 136.01
3.5 | 1.783 | 0.01285 | -0.218 | 138.792
4 | 1.848 | 0.01323 | -0.219 | 139.662
4.5 | 1.913 | 0.01422 | -0.22 | 134.515
5 | 1.911 | 0.01518 | -0.222 | 125.935
5.5 | 1.971 | 0.01574 | -0.223 | 125.202
6 | 2.029 | 0.01683 | -0.224 | 120.561
6.5 | 2.085 | 0.01732 | -0.226 | 120.416
7 | 2.145 | 0.01799 | -0.227 | 119.251
7.5 | 2.2 | 0.01844 | -0.228 | 119.27
8 | 2.255 | 0.01912 | -0.23 | 117.898
8.5 | 2.311 | 0.02 | -0.231 | 115.524
9 | 2.366 | 0.02058 | -0.232 | 114.993
9.5 | 2.419 | 0.02119 | -0.234 | 114.19
10 | 2.473 | 0.02185 | -0.235 | 113.171
10.5 | 2.527 | 0.02246 | -0.236 | 112.496
11 | 2.578 | 0.02292 | -0.237 | 112.472
11.5 | 2.63 | 0.02353 | -0.238 | 111.73
12 | 2.679 | 0.0245 | -0.239 | 109.357
12.5 | 2.727 | 0.02581 | -0.24 | 105.67
13 | 2.777 | 0.02612 | -0.241 | 106.33
13.5 | 2.826 | 0.02699 | -0.242 | 104.695
14 | 2.874 | 0.02806 | -0.243 | 102.429
14.5 | 2.922 | 0.02901 | -0.244 | 100.714
15 | 2.967 | 0.02955 | -0.245 | 100.402
15.5 | 2.991 | 0.03878 | -0.243 | 77.118
16 | 3.031 | 0.04078 | -0.244 | 74.331
16.5 | 3.073 | 0.04312 | -0.245 | 71.268
17 | 3.117 | 0.04484 | -0.246 | 69.506
17.5 | 3.135 | 0.06149 | -0.244 | 50.987
18 | 3.174 | 0.06527 | -0.245 | 48.639
18.5 | 3.215 | 0.0687 | -0.246 | 46.798
19 | 3.255 | 0.07226 | -0.246 | 45.049
19.5 | 3.292 | 0.07362 | -0.246 | 44.717
20 | 3.33 | 0.07729 | -0.247 | 43.09

## 106. Re 10M Mach 0.00 (2)
BIGFOIL.COM POLAR EXPORT
goe570
GOE 570 |  |  |  | Cl Max: | 1.3504 | at alpha= | 18 | deg
XFOIL ncrit=9 |  |  |  | L/D Max: | 34.7357 | at alpha= | 3.5 | deg
Re: | 10000000 |  |  | Cd Min: | 0.1053 | at alpha= | 20 | deg
Mach: | 0 |  |  | Cl=0 at alpha= | -5.1676 | deg
|  |  |  | @ Cl=0.1, Cd= | 0.011874
|  |  |  | @ Cl=0.4, Cd= | 0.014679
|  |  |  | @ Cl=0.6, Cd= | 0.017664
alpha (deg) | Cl | Cd | Cm | Cl/Cd
-20 | -0.5429 | 0.02368 | -0.2352 | -22.9265
-19.5 | -0.5232 | 0.02187 | -0.2342 | -23.9232
-19 | -0.5011 | 0.02026 | -0.233 | -24.7335
-18.5 | -0.4772 | 0.01889 | -0.2315 | -25.262
-18 | -0.4556 | 0.0176 | -0.2294 | -25.8864
-17 | -0.4088 | 0.01558 | -0.2242 | -26.2388
-16.5 | -0.3837 | 0.01474 | -0.2213 | -26.0312
-16 | -0.3612 | 0.01409 | -0.2176 | -25.6352
-15.5 | -0.345 | 0.01333 | -0.2128 | -25.8815
-15 | -0.3439 | 0.01285 | -0.2046 | -26.7626
-14.5 | -0.3304 | 0.01237 | -0.1985 | -26.7098
-14 | -0.3153 | 0.01201 | -0.1923 | -26.2531
-13.5 | -0.2938 | 0.01168 | -0.187 | -25.1541
-13 | -0.2782 | 0.01142 | -0.1805 | -24.3608
-12.5 | -0.2625 | 0.01114 | -0.1738 | -23.5637
-12 | -0.2584 | 0.01101 | -0.1647 | -23.4696
-11.5 | -0.2454 | 0.01082 | -0.1571 | -22.6802
-11 | -0.2264 | 0.0107 | -0.1507 | -21.1589
-10.5 | -0.2117 | 0.01059 | -0.1432 | -19.9906
-10 | -0.2018 | 0.01053 | -0.1348 | -19.1643
-9.5 | -0.1887 | 0.01049 | -0.127 | -17.9886
-9 | -0.1841 | 0.01051 | -0.1175 | -17.5167
-8.5 | -0.1605 | 0.01048 | -0.1116 | -15.3149
-8 | -0.1391 | 0.01051 | -0.1053 | -13.235
-7.5 | -0.1257 | 0.01064 | -0.0976 | -11.8139
-7 | -0.0972 | 0.01066 | -0.0927 | -9.1182
-6.5 | -0.0738 | 0.01077 | -0.087 | -6.8524
-6 | -0.0529 | 0.01094 | -0.0809 | -4.8355
-5.5 | -0.0244 | 0.01108 | -0.0762 | -2.2022
-5 | 0.0123 | 0.01114 | -0.0732 | 1.1041
-4.5 | 0.0379 | 0.01143 | -0.0683 | 3.3158
-4 | 0.072 | 0.01166 | -0.065 | 6.175
-3.5 | 0.1074 | 0.01193 | -0.0621 | 9.0025
-3 | 0.1495 | 0.01212 | -0.0604 | 12.335
-2.5 | 0.1833 | 0.0125 | -0.0575 | 14.664
-2 | 0.2194 | 0.01289 | -0.0551 | 17.0209
-1.5 | 0.2655 | 0.01309 | -0.0544 | 20.2827
-1 | 0.3036 | 0.01354 | -0.0526 | 22.4225
0 | 0.3822 | 0.01444 | -0.0497 | 26.4681
0.5 | 0.4216 | 0.01497 | -0.0485 | 28.163
1 | 0.4659 | 0.01538 | -0.0481 | 30.2926
1.5 | 0.5003 | 0.01603 | -0.0465 | 31.2102
2 | 0.5388 | 0.01671 | -0.0454 | 32.2442
2.5 | 0.5832 | 0.01726 | -0.0453 | 33.7891
3 | 0.6194 | 0.01813 | -0.0442 | 34.1644
3.5 | 0.6572 | 0.01892 | -0.0433 | 34.7357
4 | 0.684 | 0.02021 | -0.0411 | 33.8446
4.5 | 0.7252 | 0.02095 | -0.0409 | 34.6158
5 | 0.758 | 0.0221 | -0.0398 | 34.2986
5.5 | 0.795 | 0.02303 | -0.0393 | 34.5202
6 | 0.8187 | 0.02457 | -0.0372 | 33.3211
6.5 | 0.8542 | 0.02562 | -0.0367 | 33.3411
7 | 0.8965 | 0.02621 | -0.0373 | 34.2045
7.5 | 0.9247 | 0.02767 | -0.0361 | 33.4189
8 | 0.9567 | 0.02887 | -0.0354 | 33.1382
8.5 | 0.9727 | 0.0309 | -0.033 | 31.479
9 | 1.009 | 0.03194 | -0.033 | 31.5905
9.5 | 1.0339 | 0.03361 | -0.0318 | 30.7617
10 | 1.0593 | 0.03505 | -0.0306 | 30.2225
10.5 | 1.0487 | 0.03706 | -0.0232 | 28.2974
11 | 1.0806 | 0.03835 | -0.023 | 28.1773
11.5 | 1.1169 | 0.03948 | -0.0235 | 28.2903
12 | 1.1209 | 0.04239 | -0.0204 | 26.4426
12.5 | 1.1481 | 0.04411 | -0.0202 | 26.0281
13 | 1.1617 | 0.04672 | -0.0187 | 24.8652
13.5 | 1.1995 | 0.04823 | -0.0204 | 24.8704
14 | 1.2095 | 0.05118 | -0.019 | 23.6323
14.5 | 1.2314 | 0.05395 | -0.0196 | 22.8248
15 | 1.2489 | 0.05737 | -0.0204 | 21.7692
15.5 | 1.2868 | 0.05926 | -0.023 | 21.7145
16 | 1.2874 | 0.0638 | -0.0224 | 20.1787
16.5 | 1.3062 | 0.06862 | -0.0257 | 19.0353
17 | 1.3431 | 0.07065 | -0.0286 | 19.0106
17.5 | 1.3236 | 0.07689 | -0.0268 | 17.2142
18 | 1.3504 | 0.07902 | -0.0281 | 17.0893
18.5 | 1.3321 | 0.08456 | -0.0257 | 15.7533
19 | 1.3252 | 0.08926 | -0.0244 | 14.8465
19.5 | 1.2839 | 0.09686 | -0.0207 | 13.2552
20 | 1.2345 | 0.1053 | -0.0168 | 11.7236

## 107. Re 10M Mach 0.10 (1)
BIGFOIL.COM POLAR EXPORT
goe570
GOE 570 |  |  |  | Cl Max: | 3.328 | at alpha= | 20 | deg
JavaFoil+Calcfoil stall+Eppler ext transition |  |  |  | L/D Max: | 137.786 | at alpha= | 3.5 | deg
Re: | 10000000 |  |  | Cd Min: | 0.00873 | at alpha= | -5 | deg
Mach: | 0.1 |  |  | Cl=0 at alpha= | -9.5373 | deg
|  |  |  | @ Cl=0.1, Cd= | 0.0099416
|  |  |  | @ Cl=0.4, Cd= | 0.0099056
|  |  |  | @ Cl=0.6, Cd= | 0.00874
alpha (deg) | Cl | Cd | Cm | Cl/Cd
-20 | -1.07 | 0.04917 | -0.114 | -21.765
-19.5 | -1.045 | 0.04132 | -0.118 | -25.286
-19 | -1.01 | 0.03768 | -0.12 | -26.803
-18.5 | -0.968 | 0.03657 | -0.122 | -26.476
-18 | -0.93 | 0.03288 | -0.125 | -28.292
-17.5 | -0.891 | 0.02902 | -0.128 | -30.724
-17 | -0.851 | 0.02555 | -0.131 | -33.293
-16.5 | -0.811 | 0.02119 | -0.135 | -38.275
-16 | -0.762 | 0.02026 | -0.137 | -37.589
-15.5 | -0.714 | 0.01826 | -0.14 | -39.094
-15 | -0.663 | 0.01672 | -0.143 | -39.669
-14.5 | -0.611 | 0.01502 | -0.146 | -40.698
-14 | -0.557 | 0.0138 | -0.149 | -40.397
-13.5 | -0.502 | 0.01364 | -0.152 | -36.785
-13 | -0.444 | 0.01275 | -0.155 | -34.821
-12.5 | -0.384 | 0.01181 | -0.157 | -32.513
-12 | -0.322 | 0.01152 | -0.16 | -27.942
-11.5 | -0.258 | 0.01033 | -0.162 | -25.015
-11 | -0.194 | 0.00998 | -0.164 | -19.419
-10.5 | -0.128 | 0.01059 | -0.166 | -12.127
-10 | -0.062 | 0.01043 | -0.169 | -5.953
-9.5 | 0.005 | 0.01029 | -0.171 | 0.494
-9 | 0.073 | 0.00989 | -0.173 | 7.378
-8.5 | 0.141 | 0.01002 | -0.175 | 14.112
-8 | 0.21 | 0.00968 | -0.178 | 21.741
-7.5 | 0.28 | 0.00981 | -0.18 | 28.509
-7 | 0.349 | 0.00984 | -0.182 | 35.512
-6.5 | 0.419 | 0.00993 | -0.184 | 42.211
-6 | 0.49 | 0.01023 | -0.186 | 47.841
-5.5 | 0.565 | 0.00875 | -0.188 | 64.509
-5 | 0.635 | 0.00873 | -0.19 | 72.728
-4.5 | 0.705 | 0.01008 | -0.192 | 69.961
-4 | 0.775 | 0.01026 | -0.194 | 75.522
-3.5 | 0.845 | 0.0103 | -0.196 | 82.024
-3 | 0.915 | 0.01042 | -0.198 | 87.839
-2.5 | 0.985 | 0.01048 | -0.2 | 94.064
-2 | 1.056 | 0.01054 | -0.202 | 100.124
-1.5 | 1.126 | 0.01102 | -0.204 | 102.173
-1 | 1.196 | 0.0112 | -0.206 | 106.796
-0.5 | 1.265 | 0.01174 | -0.208 | 107.73
0 | 1.343 | 0.01189 | -0.21 | 112.929
0.5 | 1.413 | 0.0119 | -0.212 | 118.713
1 | 1.483 | 0.01181 | -0.214 | 125.551
1.5 | 1.523 | 0.01186 | -0.212 | 128.365
2 | 1.591 | 0.01207 | -0.214 | 131.734
2.5 | 1.658 | 0.01252 | -0.215 | 132.421
3 | 1.726 | 0.01274 | -0.217 | 135.408
3.5 | 1.792 | 0.013 | -0.219 | 137.786
4 | 1.857 | 0.01351 | -0.22 | 137.467
4.5 | 1.921 | 0.01438 | -0.221 | 133.624
5 | 1.919 | 0.01555 | -0.223 | 123.461
5.5 | 1.979 | 0.01614 | -0.224 | 122.557
6 | 2.035 | 0.01697 | -0.225 | 119.924
6.5 | 2.094 | 0.01777 | -0.227 | 117.811
7 | 2.151 | 0.01815 | -0.228 | 118.491
7.5 | 2.206 | 0.01872 | -0.229 | 117.871
8 | 2.261 | 0.01946 | -0.231 | 116.227
8.5 | 2.317 | 0.02035 | -0.232 | 113.885
9 | 2.373 | 0.02095 | -0.233 | 113.243
9.5 | 2.426 | 0.02159 | -0.235 | 112.337
10 | 2.48 | 0.02229 | -0.236 | 111.23
10.5 | 2.533 | 0.02293 | -0.237 | 110.462
11 | 2.584 | 0.02344 | -0.238 | 110.227
11.5 | 2.635 | 0.02411 | -0.239 | 109.311
12 | 2.684 | 0.02511 | -0.24 | 106.912
12.5 | 2.733 | 0.02649 | -0.241 | 103.159
13 | 2.782 | 0.02744 | -0.242 | 101.4
13.5 | 2.831 | 0.02773 | -0.243 | 102.098
14 | 2.879 | 0.02885 | -0.244 | 99.793
14.5 | 2.924 | 0.02992 | -0.245 | 97.71
15 | 2.97 | 0.03099 | -0.246 | 95.85
15.5 | 2.994 | 0.04013 | -0.244 | 74.613
16 | 3.034 | 0.04223 | -0.245 | 71.844
16.5 | 3.075 | 0.04472 | -0.246 | 68.772
17 | 3.116 | 0.04586 | -0.247 | 67.954
17.5 | 3.136 | 0.06407 | -0.245 | 48.957
18 | 3.175 | 0.06744 | -0.246 | 47.08
18.5 | 3.215 | 0.07111 | -0.246 | 45.211
19 | 3.252 | 0.07277 | -0.247 | 44.688
19.5 | 3.291 | 0.0762 | -0.248 | 43.186
20 | 3.328 | 0.07878 | -0.248 | 42.249

## 108. Re 10M Mach 0.10 (2)
BIGFOIL.COM POLAR EXPORT
goe570
GOE 570 |  |  |  | Cl Max: | 1.3382 | at alpha= | 17 | deg
XFOIL ncrit=9 |  |  |  | L/D Max: | 33.7354 | at alpha= | 4.5 | deg
Re: | 10000000 |  |  | Cd Min: | 0.10626 | at alpha= | 20 | deg
Mach: | 0.1 |  |  | Cl=0 at alpha= | -5.0756 | deg
|  |  |  | @ Cl=0.1, Cd= | 0.012027
|  |  |  | @ Cl=0.4, Cd= | 0.015048
|  |  |  | @ Cl=0.6, Cd= | 0.018205
alpha (deg) | Cl | Cd | Cm | Cl/Cd
-20 | -0.5327 | 0.02485 | -0.2379 | -21.4366
-19.5 | -0.5154 | 0.02281 | -0.237 | -22.5954
-19 | -0.4956 | 0.021 | -0.2358 | -23.6
-18.5 | -0.4721 | 0.01956 | -0.2343 | -24.136
-18 | -0.4503 | 0.0182 | -0.2323 | -24.7418
-17.5 | -0.4251 | 0.01706 | -0.2302 | -24.9179
-17 | -0.4046 | 0.01601 | -0.2271 | -25.2717
-16.5 | -0.38 | 0.01511 | -0.2241 | -25.1489
-16 | -0.3577 | 0.01442 | -0.2204 | -24.8058
-15.5 | -0.341 | 0.01362 | -0.2157 | -25.0367
-15 | -0.34 | 0.01313 | -0.2075 | -25.8949
-14.5 | -0.3264 | 0.0126 | -0.2014 | -25.9048
-14 | -0.3102 | 0.01221 | -0.1954 | -25.4054
-13.5 | -0.2919 | 0.01184 | -0.1895 | -24.6537
-13 | -0.2765 | 0.01155 | -0.1829 | -23.9394
-12.5 | -0.2598 | 0.01128 | -0.1763 | -23.0319
-12 | -0.2582 | 0.01112 | -0.1667 | -23.2194
-11.5 | -0.2445 | 0.01093 | -0.1592 | -22.3696
-11 | -0.2268 | 0.0108 | -0.1524 | -21
-10.5 | -0.2098 | 0.01067 | -0.1453 | -19.6626
-10 | -0.2027 | 0.01061 | -0.1363 | -19.1046
-9.5 | -0.189 | 0.01058 | -0.1285 | -17.8639
-9 | -0.1863 | 0.01058 | -0.1185 | -17.6087
-8.5 | -0.1622 | 0.01055 | -0.1127 | -15.3744
-8 | -0.1466 | 0.01062 | -0.1052 | -13.8041
-7.5 | -0.1281 | 0.01072 | -0.0984 | -11.9496
-7 | -0.1033 | 0.01077 | -0.0927 | -9.5915
-6.5 | -0.0768 | 0.01087 | -0.0874 | -7.0653
-6 | -0.0579 | 0.01107 | -0.0809 | -5.2304
-5.5 | -0.0264 | 0.01118 | -0.0767 | -2.3614
-5 | 0.0047 | 0.01131 | -0.0726 | 0.41556
-4.5 | 0.0345 | 0.01155 | -0.0683 | 2.987
-4 | 0.0645 | 0.01186 | -0.0643 | 5.4384
-3.5 | 0.1048 | 0.01205 | -0.0621 | 8.6971
-3 | 0.1464 | 0.01225 | -0.0603 | 11.951
-2.5 | 0.1761 | 0.01274 | -0.0566 | 13.8226
-2 | 0.2171 | 0.01303 | -0.0549 | 16.6616
-1.5 | 0.2631 | 0.01325 | -0.0542 | 19.8566
-1 | 0.2987 | 0.01379 | -0.0519 | 21.6606
-0.5 | 0.3374 | 0.01426 | -0.0502 | 23.6606
0 | 0.3736 | 0.01485 | -0.0483 | 25.1582
0.5 | 0.419 | 0.01519 | -0.048 | 27.5839
1 | 0.4628 | 0.01564 | -0.0474 | 29.5908
1.5 | 0.4947 | 0.01641 | -0.0454 | 30.1463
2 | 0.5363 | 0.01699 | -0.0448 | 31.5656
2.5 | 0.5742 | 0.01781 | -0.0438 | 32.2403
3 | 0.6166 | 0.01846 | -0.0434 | 33.402
3.5 | 0.6463 | 0.01961 | -0.0414 | 32.9577
4 | 0.6808 | 0.0206 | -0.0402 | 33.0485
4.5 | 0.7216 | 0.02139 | -0.04 | 33.7354
5 | 0.7541 | 0.02257 | -0.0388 | 33.4116
5.5 | 0.79 | 0.02355 | -0.0381 | 33.5456
6 | 0.814 | 0.02512 | -0.036 | 32.4045
6.5 | 0.8522 | 0.02608 | -0.0358 | 32.6764
7 | 0.8838 | 0.02724 | -0.0351 | 32.4449
7.5 | 0.9217 | 0.02822 | -0.0351 | 32.6612
8 | 0.9395 | 0.03017 | -0.0327 | 31.1402
8.5 | 0.9691 | 0.03152 | -0.0319 | 30.7456
9 | 1.0061 | 0.03256 | -0.032 | 30.8999
9.5 | 1.0292 | 0.03437 | -0.0306 | 29.9447
10 | 1.0535 | 0.0359 | -0.0293 | 29.3454
10.5 | 1.0439 | 0.03782 | -0.0219 | 27.6018
11 | 1.0781 | 0.03903 | -0.0219 | 27.6223
11.5 | 1.1003 | 0.04104 | -0.021 | 26.8104
12 | 1.115 | 0.04331 | -0.019 | 25.7446
12.5 | 1.1288 | 0.04589 | -0.0174 | 24.598
13 | 1.1588 | 0.04751 | -0.0176 | 24.3907
13.5 | 1.179 | 0.0501 | -0.0174 | 23.5329
14 | 1.2038 | 0.05217 | -0.0175 | 23.0746
14.5 | 1.2083 | 0.05611 | -0.0165 | 21.5345
15 | 1.2451 | 0.05831 | -0.0192 | 21.3531
15.5 | 1.2608 | 0.06153 | -0.0194 | 20.4908
16 | 1.279 | 0.06508 | -0.0207 | 19.6527
16.5 | 1.3004 | 0.06968 | -0.0241 | 18.6625
17 | 1.3382 | 0.07179 | -0.0273 | 18.6405
17.5 | 1.3191 | 0.07808 | -0.0256 | 16.8942
18.5 | 1.3242 | 0.08615 | -0.0244 | 15.3709
19 | 1.3231 | 0.09039 | -0.0236 | 14.6377
20 | 1.2348 | 0.10626 | -0.0163 | 11.6206

## 109. Re 10M Mach 0.25 (1)
BIGFOIL.COM POLAR EXPORT
goe570
GOE 570 |  |  |  | Cl Max: | 3.29 | at alpha= | 20 | deg
JavaFoil+Calcfoil stall+Eppler ext transition |  |  |  | L/D Max: | 131.47 | at alpha= | 3.5 | deg
Re: | 10000000 |  |  | Cd Min: | 0.00896 | at alpha= | -5 | deg
Mach: | 0.25 |  |  | Cl=0 at alpha= | -9.5368 | deg
|  |  |  | @ Cl=0.1, Cd= | 0.010664
|  |  |  | @ Cl=0.4, Cd= | 0.010007
|  |  |  | @ Cl=0.6, Cd= | 0.0090756
alpha (deg) | Cl | Cd | Cm | Cl/Cd
-20 | -1.003 | 0.06051 | -0.114 | -16.569
-19.5 | -0.981 | 0.05452 | -0.117 | -17.996
-19 | -0.954 | 0.05037 | -0.12 | -18.945
-18.5 | -0.925 | 0.04582 | -0.122 | -20.196
-18 | -0.897 | 0.0395 | -0.126 | -22.716
-17.5 | -0.863 | 0.03565 | -0.129 | -24.218
-17 | -0.825 | 0.03381 | -0.131 | -24.387
-16.5 | -0.784 | 0.03086 | -0.134 | -25.404
-16 | -0.744 | 0.02748 | -0.137 | -27.088
-15.5 | -0.702 | 0.02408 | -0.141 | -29.148
-15 | -0.656 | 0.02053 | -0.144 | -31.958
-14.5 | -0.607 | 0.01817 | -0.148 | -33.417
-14 | -0.555 | 0.01643 | -0.151 | -33.792
-13.5 | -0.501 | 0.01492 | -0.154 | -33.595
-13 | -0.445 | 0.01348 | -0.157 | -33.022
-12.5 | -0.387 | 0.01325 | -0.16 | -29.181
-12 | -0.326 | 0.01238 | -0.163 | -26.341
-11.5 | -0.262 | 0.01196 | -0.166 | -21.932
-11 | -0.197 | 0.01053 | -0.168 | -18.726
-10.5 | -0.131 | 0.01109 | -0.171 | -11.801
-10 | -0.063 | 0.01081 | -0.173 | -5.858
-9.5 | 0.005 | 0.01068 | -0.175 | 0.487
-9 | 0.075 | 0.01066 | -0.178 | 6.995
-8.5 | 0.145 | 0.01067 | -0.18 | 13.564
-8 | 0.215 | 0.01028 | -0.182 | 20.964
-7.5 | 0.287 | 0.01027 | -0.185 | 27.925
-7 | 0.358 | 0.00905 | -0.187 | 39.596
-6.5 | 0.43 | 0.01069 | -0.189 | 40.245
-6 | 0.502 | 0.01066 | -0.191 | 47.135
-5.5 | 0.58 | 0.00912 | -0.193 | 63.576
-5 | 0.652 | 0.00896 | -0.195 | 72.758
-4.5 | 0.724 | 0.01048 | -0.198 | 69.111
-4 | 0.796 | 0.01061 | -0.2 | 75.065
-3.5 | 0.868 | 0.01062 | -0.202 | 81.77
-3 | 0.94 | 0.01088 | -0.204 | 86.434
-2.5 | 1.012 | 0.0109 | -0.206 | 92.877
-2 | 1.084 | 0.01106 | -0.208 | 98.091
-1.5 | 1.156 | 0.01156 | -0.21 | 100.028
-1 | 1.228 | 0.01175 | -0.212 | 104.481
-0.5 | 1.3 | 0.01213 | -0.214 | 107.182
0 | 1.38 | 0.01214 | -0.216 | 113.663
0.5 | 1.423 | 0.01218 | -0.214 | 116.831
1 | 1.493 | 0.01241 | -0.215 | 120.29
1.5 | 1.561 | 0.01261 | -0.217 | 123.826
2 | 1.631 | 0.01287 | -0.219 | 126.695
2.5 | 1.699 | 0.01312 | -0.221 | 129.483
3 | 1.768 | 0.01356 | -0.222 | 130.362
3.5 | 1.836 | 0.01396 | -0.224 | 131.47
4 | 1.903 | 0.01456 | -0.225 | 130.711
4.5 | 1.969 | 0.01557 | -0.227 | 126.427
5 | 1.956 | 0.01697 | -0.228 | 115.268
5.5 | 2.014 | 0.0181 | -0.229 | 111.226
6 | 2.07 | 0.01867 | -0.231 | 110.89
6.5 | 2.128 | 0.01966 | -0.232 | 108.275
7 | 2.186 | 0.02039 | -0.233 | 107.202
7.5 | 2.241 | 0.02107 | -0.235 | 106.364
8 | 2.296 | 0.02178 | -0.236 | 105.414
8.5 | 2.35 | 0.02255 | -0.237 | 104.183
9 | 2.402 | 0.02336 | -0.238 | 102.829
9.5 | 2.456 | 0.02425 | -0.24 | 101.271
10 | 2.509 | 0.02514 | -0.241 | 99.797
10.5 | 2.559 | 0.02573 | -0.242 | 99.422
11 | 2.61 | 0.02672 | -0.243 | 97.648
11.5 | 2.658 | 0.02783 | -0.244 | 95.497
12 | 2.705 | 0.02848 | -0.245 | 94.985
12.5 | 2.753 | 0.02962 | -0.246 | 92.95
13 | 2.798 | 0.03069 | -0.247 | 91.183
13.5 | 2.842 | 0.03216 | -0.248 | 88.382
14 | 2.887 | 0.03345 | -0.249 | 86.309
14.5 | 2.932 | 0.03405 | -0.25 | 86.097
15 | 2.973 | 0.03561 | -0.251 | 83.483
15.5 | 2.993 | 0.0465 | -0.249 | 64.366
16 | 3.032 | 0.04972 | -0.25 | 60.978
16.5 | 3.069 | 0.05226 | -0.251 | 58.732
17 | 3.108 | 0.05276 | -0.251 | 58.903
17.5 | 3.119 | 0.07532 | -0.25 | 41.414
18 | 3.156 | 0.08019 | -0.25 | 39.357
18.5 | 3.189 | 0.08254 | -0.251 | 38.639
19 | 3.224 | 0.08764 | -0.252 | 36.782
19.5 | 3.255 | 0.09002 | -0.252 | 36.156
20 | 3.29 | 0.09332 | -0.253 | 35.254

## 110. Re 10M Mach 0.25 (2)
BIGFOIL.COM POLAR EXPORT
goe570
GOE 570 |  |  |  | Cl Max: | 1.2816 | at alpha= | 18 | deg
XFOIL ncrit=9 |  |  |  | L/D Max: | 28.5293 | at alpha= | 4 | deg
Re: | 10000000 |  |  | Cd Min: | 0.11292 | at alpha= | 20 | deg
Mach: | 0.25 |  |  | Cl=0 at alpha= | -4.6893 | deg
|  |  |  | @ Cl=0.1, Cd= | 0.013096
|  |  |  | @ Cl=0.4, Cd= | 0.017082
|  |  |  | @ Cl=0.6, Cd= | 0.021753
alpha (deg) | Cl | Cd | Cm | Cl/Cd
-20 | -0.4604 | 0.03251 | -0.2514 | -14.1618
-19.5 | -0.4548 | 0.02935 | -0.251 | -15.4957
-19 | -0.4417 | 0.02684 | -0.2501 | -16.4568
-18.5 | -0.4254 | 0.02463 | -0.2489 | -17.2716
-18 | -0.4094 | 0.02247 | -0.2473 | -18.2198
-17.5 | -0.3909 | 0.02067 | -0.2453 | -18.9115
-17 | -0.3726 | 0.0191 | -0.2426 | -19.5079
-16.5 | -0.354 | 0.01769 | -0.2394 | -20.0113
-16 | -0.3334 | 0.01663 | -0.2357 | -20.0481
-15.5 | -0.3365 | 0.01552 | -0.2281 | -21.6817
-15 | -0.3189 | 0.0148 | -0.2228 | -21.5473
-14.5 | -0.3084 | 0.01402 | -0.2165 | -21.9971
-14 | -0.2879 | 0.01345 | -0.2111 | -21.4052
-13.5 | -0.2759 | 0.01292 | -0.2041 | -21.3545
-13 | -0.2603 | 0.01247 | -0.1973 | -20.8741
-12.5 | -0.2514 | 0.0121 | -0.1892 | -20.7769
-12 | -0.2496 | 0.01183 | -0.1793 | -21.0989
-11.5 | -0.2386 | 0.01161 | -0.1711 | -20.5512
-11 | -0.2241 | 0.01139 | -0.1632 | -19.6752
-10.5 | -0.2157 | 0.01123 | -0.1541 | -19.2075
-10 | -0.2075 | 0.01114 | -0.1449 | -18.6266
-9.5 | -0.1954 | 0.01109 | -0.1363 | -17.6195
-9 | -0.1886 | 0.01103 | -0.1267 | -17.0988
-8.5 | -0.1781 | 0.01106 | -0.1177 | -16.1031
-8 | -0.1651 | 0.01115 | -0.1093 | -14.8072
-7.5 | -0.1462 | 0.01123 | -0.102 | -13.0187
-7 | -0.1202 | 0.01128 | -0.096 | -10.656
-6.5 | -0.1045 | 0.01152 | -0.0884 | -9.0712
-6 | -0.0751 | 0.01165 | -0.0832 | -6.4464
-5.5 | -0.0476 | 0.01183 | -0.0778 | -4.0237
-5 | -0.0133 | 0.01199 | -0.0737 | -1.1093
-4.5 | 0.0081 | 0.01238 | -0.0676 | 0.65428
-4 | 0.0476 | 0.01255 | -0.0646 | 3.7928
-3.5 | 0.0819 | 0.0129 | -0.061 | 6.3488
-3 | 0.117 | 0.01328 | -0.0577 | 8.8102
-2.5 | 0.1522 | 0.01375 | -0.0546 | 11.0691
-2 | 0.1957 | 0.01409 | -0.0529 | 13.8893
-1.5 | 0.239 | 0.01443 | -0.0513 | 16.5627
-1 | 0.2701 | 0.01518 | -0.048 | 17.7931
-0.5 | 0.3122 | 0.01567 | -0.0466 | 19.9234
0 | 0.3524 | 0.01629 | -0.045 | 21.6329
0.5 | 0.393 | 0.01689 | -0.0436 | 23.2682
1 | 0.4261 | 0.0178 | -0.0413 | 23.9382
1.5 | 0.4669 | 0.01847 | -0.0403 | 25.2788
2 | 0.5152 | 0.01886 | -0.0405 | 27.3171
2.5 | 0.5491 | 0.01993 | -0.0388 | 27.5514
3 | 0.582 | 0.02105 | -0.0369 | 27.6485
3.5 | 0.6135 | 0.02228 | -0.0351 | 27.5359
4 | 0.6576 | 0.02305 | -0.035 | 28.5293
4.5 | 0.6878 | 0.02441 | -0.0333 | 28.177
5 | 0.718 | 0.02575 | -0.0316 | 27.8835
5.5 | 0.7446 | 0.02735 | -0.0297 | 27.2249
6 | 0.7873 | 0.02825 | -0.0299 | 27.869
6.5 | 0.8151 | 0.02986 | -0.0284 | 27.2974
7 | 0.851 | 0.03105 | -0.0279 | 27.4074
7.5 | 0.868 | 0.03309 | -0.0255 | 26.2315
8 | 0.9038 | 0.03431 | -0.0252 | 26.3422
8.5 | 0.9408 | 0.0355 | -0.0252 | 26.5014
9 | 0.9612 | 0.03758 | -0.0234 | 25.5774
9.5 | 0.9851 | 0.03943 | -0.0221 | 24.9835
10 | 1.001 | 0.04175 | -0.02 | 23.976
10.5 | 1.0351 | 0.04308 | -0.0199 | 24.0274
11 | 1.0275 | 0.04495 | -0.0128 | 22.8587
11.5 | 1.0609 | 0.04645 | -0.0129 | 22.8396
12 | 1.0562 | 0.04997 | -0.009 | 21.1367
12.5 | 1.0893 | 0.05154 | -0.0093 | 21.135
13 | 1.1 | 0.05455 | -0.0077 | 20.165
13.5 | 1.1241 | 0.05688 | -0.0076 | 19.7627
14 | 1.1267 | 0.06044 | -0.0056 | 18.6416
15 | 1.1746 | 0.0663 | -0.0076 | 17.7164
15.5 | 1.1794 | 0.07051 | -0.0071 | 16.7267
16 | 1.1972 | 0.07411 | -0.0082 | 16.1544
16.5 | 1.2214 | 0.07853 | -0.0117 | 15.5533
17 | 1.2672 | 0.08122 | -0.0168 | 15.6021
17.5 | 1.2404 | 0.08737 | -0.0137 | 14.1971
18 | 1.2816 | 0.09015 | -0.0182 | 14.2163
18.5 | 1.262 | 0.09631 | -0.0165 | 13.1035
19.5 | 1.2335 | 0.10738 | -0.0137 | 11.4872
20 | 1.2193 | 0.11292 | -0.0125 | 10.7979

## 111. Re 10M Mach 0.50 (1)
BIGFOIL.COM POLAR EXPORT
goe570
GOE 570 |  |  |  | Cl Max: | 4.109 | at alpha= | 20 | deg
JavaFoil+Calcfoil stall+Eppler ext transition |  |  |  | L/D Max: | 101.442 | at alpha= | 2.5 | deg
Re: | 10000000 |  |  | Cd Min: | 0.01104 | at alpha= | -7.5 | deg
Mach: | 0.5 |  |  | Cl=0 at alpha= | -9.5417 | deg
|  |  |  | @ Cl=0.1, Cd= | 0.01361
|  |  |  | @ Cl=0.4, Cd= | 0.012632
|  |  |  | @ Cl=0.6, Cd= | 0.012483
alpha (deg) | Cl | Cd | Cm | Cl/Cd
-20 | -0.684 | 0.14473 | -0.1 | -4.727
-19.5 | -0.646 | 0.14395 | -0.096 | -4.489
-19 | -0.613 | 0.13949 | -0.096 | -4.397
-18.5 | -0.582 | 0.12862 | -0.098 | -4.524
-18 | -0.547 | 0.13317 | -0.094 | -4.107
-17.5 | -0.516 | 0.12315 | -0.097 | -4.188
-17 | -0.484 | 0.13533 | -0.098 | -3.574
-16.5 | -0.453 | 0.12164 | -0.103 | -3.724
-16 | -0.425 | 0.10538 | -0.112 | -4.034
-15.5 | -0.389 | 0.10566 | -0.107 | -3.683
-15 | -0.357 | 0.10018 | -0.109 | -3.562
-14.5 | -0.324 | 0.09756 | -0.108 | -3.318
-14 | -0.291 | 0.09438 | -0.108 | -3.081
-13.5 | -0.258 | 0.09084 | -0.106 | -2.836
-13 | -0.225 | 0.08892 | -0.104 | -2.526
-12.5 | -0.308 | 0.03809 | -0.158 | -8.084
-12 | -0.289 | 0.02806 | -0.167 | -10.289
-11.5 | -0.248 | 0.02144 | -0.175 | -11.587
-11 | -0.194 | 0.01938 | -0.179 | -9.984
-10.5 | -0.133 | 0.01681 | -0.184 | -7.883
-10 | -0.066 | 0.01543 | -0.188 | -4.246
-9.5 | 0.006 | 0.01256 | -0.193 | 0.438
-9 | 0.08 | 0.0138 | -0.197 | 5.793
-8.5 | 0.157 | 0.01307 | -0.2 | 11.991
-8 | 0.235 | 0.01119 | -0.203 | 21.01
-7.5 | 0.314 | 0.01104 | -0.205 | 28.483
-7 | 0.395 | 0.01264 | -0.208 | 31.247
-6.5 | 0.476 | 0.01251 | -0.211 | 38.044
-6 | 0.557 | 0.01262 | -0.213 | 44.147
-5.5 | 0.648 | 0.01233 | -0.211 | 52.511
-5 | 0.728 | 0.01253 | -0.214 | 58.128
-4.5 | 0.809 | 0.01257 | -0.216 | 64.321
-4 | 0.889 | 0.01281 | -0.218 | 69.424
-3.5 | 0.969 | 0.01361 | -0.22 | 71.223
-3 | 1.05 | 0.01361 | -0.222 | 77.143
-2.5 | 1.131 | 0.01364 | -0.224 | 82.876
-2 | 1.211 | 0.01402 | -0.226 | 86.409
-1.5 | 1.292 | 0.01382 | -0.228 | 93.487
-1 | 1.372 | 0.01429 | -0.23 | 96.009
-0.5 | 1.452 | 0.01508 | -0.232 | 96.266
0 | 1.496 | 0.01601 | -0.233 | 93.437
0.5 | 1.574 | 0.01628 | -0.236 | 96.701
1 | 1.649 | 0.01711 | -0.237 | 96.365
1.5 | 1.725 | 0.01739 | -0.239 | 99.212
2 | 1.801 | 0.01793 | -0.241 | 100.404
2.5 | 1.876 | 0.01849 | -0.243 | 101.442
3 | 1.951 | 0.01938 | -0.244 | 100.684
3.5 | 2.025 | 0.02028 | -0.246 | 99.851
4 | 2.092 | 0.02299 | -0.247 | 90.964
4.5 | 2.162 | 0.0251 | -0.248 | 86.102
5 | 2.034 | 0.02817 | -0.248 | 72.207
5.5 | 2.081 | 0.0307 | -0.249 | 67.775
6 | 2.122 | 0.03248 | -0.25 | 65.34
6.5 | 2.159 | 0.03474 | -0.251 | 62.151
7 | 2.194 | 0.03696 | -0.252 | 59.364
7.5 | 2.225 | 0.04026 | -0.254 | 55.247
8 | 2.247 | 0.0428 | -0.254 | 52.487
8.5 | 2.267 | 0.04592 | -0.255 | 49.356
9 | 2.272 | 0.04902 | -0.256 | 46.342
9.5 | 2.269 | 0.05285 | -0.257 | 42.935
10 | 2.252 | 0.05764 | -0.258 | 39.074
10.5 | 2.211 | 0.06429 | -0.258 | 34.398
11 | 2.128 | 0.06895 | -0.258 | 30.859
11.5 | 1.919 | 0.08018 | -0.256 | 23.94
12 | 1.538 | 0.10115 | -0.253 | 15.209
12.5 | 1.569 | 0.10797 | -0.253 | 14.536
13 | 1.6 | 0.11052 | -0.254 | 14.477
13.5 | 1.631 | 0.12024 | -0.254 | 13.565
14 | 1.651 | 0.14013 | -0.251 | 11.781
14.5 | 3.363 | 0.25408 | -0.246 | 13.237
15 | 3.431 | 0.24955 | -0.247 | 13.748
15.5 | 3.499 | 0.26475 | -0.249 | 13.216
16 | 3.566 | 0.26038 | -0.25 | 13.695
16.5 | 3.63 | 0.37038 | -0.251 | 9.802
17 | 3.697 | 0.37879 | -0.252 | 9.76
17.5 | 3.766 | 0.36117 | -0.254 | 10.427
18 | 3.831 | 0.40723 | -0.255 | 9.409
18.5 | 3.897 | 0.39 | -0.256 | 9.994
19 | 3.972 | 0.4038 | -0.259 | 9.837
19.5 | 4.036 | 0.43542 | -0.26 | 9.268
20 | 4.109 | 0.42606 | -0.262 | 9.643

## 112. Re 10M Mach 0.50 (2)
BIGFOIL.COM POLAR EXPORT
goe570
GOE 570 |  |  |  | Cl Max: | 1.1018 | at alpha= | 19.5 | deg
XFOIL ncrit=9 |  |  |  | L/D Max: | 13.4683 | at alpha= | 4.5 | deg
Re: | 10000000 |  |  | Cd Min: | 0.14516 | at alpha= | 20 | deg
Mach: | 0.5 |  |  | Cl=0 at alpha= | -2.8246 | deg
|  |  |  | @ Cl=0.1, Cd= | 0.10398
|  |  |  | @ Cl=0.4, Cd= | 0.032679
|  |  |  | @ Cl=0.6, Cd= | 0.045429
alpha (deg) | Cl | Cd | Cm | Cl/Cd
-20 | 0.3064 | 0.10398 | -0.2544 | 2.9467
-19.5 | 0.2759 | 0.09564 | -0.2594 | 2.8848
-19 | 0.2669 | 0.08945 | -0.2628 | 2.9838
-18.5 | 0.2652 | 0.08402 | -0.2655 | 3.1564
-18 | 0.2652 | 0.07911 | -0.2674 | 3.3523
-17.5 | 0.2307 | 0.07181 | -0.2707 | 3.2126
-17 | 0.2143 | 0.06619 | -0.2725 | 3.2376
-16.5 | 0.1747 | 0.05917 | -0.275 | 2.9525
-16 | 0.1552 | 0.05391 | -0.2754 | 2.8789
-15.5 | 0.1041 | 0.04678 | -0.2766 | 2.2253
-15 | 0.0755 | 0.04157 | -0.2757 | 1.8162
-14.5 | 0.0304 | 0.03608 | -0.2737 | 0.84257
-14 | 0.0043 | 0.03173 | -0.2708 | 0.13552
-13.5 | -0.0041 | 0.0287 | -0.2665 | -0.14286
-12.5 | -0.0633 | 0.02221 | -0.2527 | -2.8501
-12 | -0.0864 | 0.01965 | -0.2445 | -4.3969
-11.5 | -0.1133 | 0.01795 | -0.2333 | -6.312
-11 | -0.1342 | 0.01658 | -0.2216 | -8.0941
-10.5 | -0.1418 | 0.01582 | -0.21 | -8.9633
-10 | -0.1632 | 0.01529 | -0.1959 | -10.6736
-9.5 | -0.1816 | 0.01492 | -0.1816 | -12.1716
-9 | -0.196 | 0.01456 | -0.1676 | -13.4615
-8.5 | -0.1972 | 0.01454 | -0.1551 | -13.5626
-8 | -0.2101 | 0.01465 | -0.1407 | -14.3413
-7.5 | -0.2086 | 0.01466 | -0.1283 | -14.2292
-7 | -0.2051 | 0.01481 | -0.1163 | -13.8488
-6.5 | -0.1971 | 0.01509 | -0.1052 | -13.0616
-6 | -0.1821 | 0.01543 | -0.0952 | -11.8017
-5.5 | -0.159 | 0.01577 | -0.0866 | -10.0824
-5 | -0.1294 | 0.0161 | -0.0792 | -8.0373
-4.5 | -0.1077 | 0.0167 | -0.0711 | -6.4491
-4 | -0.0824 | 0.01739 | -0.0638 | -4.7384
-3.5 | -0.0409 | 0.0178 | -0.0589 | -2.2978
-3 | -0.008 | 0.01857 | -0.0533 | -0.4308
-2.5 | 0.0148 | 0.01968 | -0.0467 | 0.75203
-2 | 0.0584 | 0.02032 | -0.043 | 2.874
-1.5 | 0.0963 | 0.02123 | -0.039 | 4.536
-1 | 0.1296 | 0.0223 | -0.0346 | 5.8117
-0.5 | 0.1609 | 0.02358 | -0.0304 | 6.8236
0 | 0.2043 | 0.02455 | -0.0278 | 8.3218
0.5 | 0.2434 | 0.0257 | -0.025 | 9.4708
1 | 0.2705 | 0.02732 | -0.021 | 9.9012
1.5 | 0.3085 | 0.02861 | -0.0185 | 10.7829
2 | 0.345 | 0.03005 | -0.0161 | 11.4809
2.5 | 0.3855 | 0.03134 | -0.0143 | 12.3006
3 | 0.4077 | 0.03339 | -0.0108 | 12.2102
3.5 | 0.4473 | 0.03483 | -0.0093 | 12.8424
4 | 0.4841 | 0.03644 | -0.0079 | 13.2849
4.5 | 0.5157 | 0.03829 | -0.0059 | 13.4683
5 | 0.5325 | 0.04089 | -0.0025 | 13.0227
5.5 | 0.5714 | 0.04255 | -0.0016 | 13.4289
6 | 0.5958 | 0.04495 | 0.0005 | 13.2547
6.5 | 0.6177 | 0.04745 | 0.0028 | 13.0179
7 | 0.6335 | 0.05036 | 0.0054 | 12.5794
7.5 | 0.6611 | 0.05277 | 0.0066 | 12.528
8 | 0.6944 | 0.05489 | 0.0073 | 12.6508
8.5 | 0.7044 | 0.05826 | 0.0098 | 12.0906
9 | 0.7062 | 0.06219 | 0.0128 | 11.3555
9.5 | 0.74 | 0.06441 | 0.0129 | 11.4889
10 | 0.7735 | 0.06656 | 0.0129 | 11.6211
10.5 | 0.7686 | 0.07098 | 0.0159 | 10.8284
11 | 0.772 | 0.07507 | 0.0181 | 10.2837
11.5 | 0.8062 | 0.07733 | 0.0177 | 10.4254
12 | 0.8269 | 0.08029 | 0.0185 | 10.2989
12.5 | 0.8502 | 0.08291 | 0.0192 | 10.2545
13 | 0.8205 | 0.08639 | 0.0281 | 9.4976
13.5 | 0.8372 | 0.08948 | 0.0292 | 9.3563
14 | 0.8677 | 0.09196 | 0.0288 | 9.4356
14.5 | 0.8812 | 0.09569 | 0.0293 | 9.2089
15 | 0.9059 | 0.09881 | 0.0287 | 9.1681
15.5 | 0.9027 | 0.1041 | 0.0294 | 8.6715
16 | 0.9352 | 0.10672 | 0.0281 | 8.7631
16.5 | 0.9688 | 0.11031 | 0.025 | 8.7825
17 | 0.9988 | 0.11465 | 0.0212 | 8.7117
17.5 | 0.987 | 0.12123 | 0.0211 | 8.1415
18 | 1.0377 | 0.12498 | 0.0146 | 8.3029
18.5 | 1.0717 | 0.12819 | 0.0116 | 8.3602
19 | 1.0677 | 0.13434 | 0.0106 | 7.9477
19.5 | 1.1018 | 0.13837 | 0.0062 | 7.9627
20 | 1.07 | 0.14516 | 0.0087 | 7.3712

## 113. Re 12M Mach 0.00 (1)
BIGFOIL.COM POLAR EXPORT
goe570
GOE 570 |  |  |  | Cl Max: | 3.336 | at alpha= | 20 | deg
JavaFoil+Calcfoil stall+Eppler ext transition |  |  |  | L/D Max: | 141.859 | at alpha= | 2.5 | deg
Re: | 12000000 |  |  | Cd Min: | 0.00846 | at alpha= | -8 | deg
Mach: | 0 |  |  | Cl=0 at alpha= | -9.5373 | deg
|  |  |  | @ Cl=0.1, Cd= | 0.009334
|  |  |  | @ Cl=0.4, Cd= | 0.0085828
|  |  |  | @ Cl=0.6, Cd= | 0.0097749
alpha (deg) | Cl | Cd | Cm | Cl/Cd
-20 | -1.083 | 0.04427 | -0.115 | -24.465
-19.5 | -1.051 | 0.03951 | -0.118 | -26.603
-19 | -1.021 | 0.03283 | -0.121 | -31.103
-18.5 | -0.985 | 0.02922 | -0.124 | -33.696
-18 | -0.946 | 0.02602 | -0.127 | -36.36
-17.5 | -0.905 | 0.02319 | -0.13 | -39.04
-17 | -0.858 | 0.02235 | -0.132 | -38.401
-16.5 | -0.814 | 0.02063 | -0.135 | -39.442
-16 | -0.766 | 0.01838 | -0.137 | -41.664
-15.5 | -0.717 | 0.01728 | -0.14 | -41.479
-15 | -0.666 | 0.01539 | -0.143 | -43.241
-14.5 | -0.614 | 0.01386 | -0.146 | -44.28
-14 | -0.559 | 0.01283 | -0.149 | -43.548
-13.5 | -0.503 | 0.01254 | -0.152 | -40.082
-13 | -0.444 | 0.01169 | -0.154 | -38.03
-12.5 | -0.383 | 0.01129 | -0.157 | -33.942
-12 | -0.321 | 0.01077 | -0.159 | -29.84
-11.5 | -0.258 | 0.01095 | -0.161 | -23.516
-11 | -0.193 | 0.01065 | -0.163 | -18.14
-10.5 | -0.128 | 0.01025 | -0.166 | -12.493
-10 | -0.062 | 0.01004 | -0.168 | -6.16
-9.5 | 0.005 | 0.00909 | -0.17 | 0.558
-9 | 0.073 | 0.00987 | -0.172 | 7.362
-8.5 | 0.141 | 0.00852 | -0.175 | 16.535
-8 | 0.209 | 0.00846 | -0.177 | 24.764
-7.5 | 0.278 | 0.00853 | -0.179 | 32.637
-7 | 0.348 | 0.00853 | -0.181 | 40.793
-6.5 | 0.417 | 0.0086 | -0.183 | 48.522
-6 | 0.487 | 0.00851 | -0.185 | 57.289
-5.5 | 0.562 | 0.00984 | -0.187 | 57.122
-5 | 0.632 | 0.00972 | -0.189 | 64.987
-4.5 | 0.701 | 0.00981 | -0.191 | 71.498
-4 | 0.771 | 0.00989 | -0.193 | 77.959
-3.5 | 0.841 | 0.00994 | -0.195 | 84.646
-3 | 0.911 | 0.01003 | -0.197 | 90.771
-2.5 | 0.981 | 0.01009 | -0.199 | 97.153
-2 | 1.05 | 0.01031 | -0.201 | 101.928
-1.5 | 1.12 | 0.0086 | -0.204 | 130.301
-1 | 1.19 | 0.01069 | -0.206 | 111.265
-0.5 | 1.259 | 0.01128 | -0.207 | 111.563
0 | 1.336 | 0.01162 | -0.209 | 115.016
0.5 | 1.406 | 0.01164 | -0.211 | 120.827
1 | 1.476 | 0.01179 | -0.213 | 125.196
1.5 | 1.545 | 0.01145 | -0.215 | 134.972
2 | 1.615 | 0.01172 | -0.217 | 137.812
2.5 | 1.684 | 0.01187 | -0.219 | 141.859
3 | 1.718 | 0.01253 | -0.216 | 137.146
3.5 | 1.782 | 0.01337 | -0.217 | 133.269
4 | 1.848 | 0.01416 | -0.219 | 130.503
4.5 | 1.912 | 0.01458 | -0.22 | 131.088
5 | 1.911 | 0.01542 | -0.222 | 123.912
5.5 | 1.971 | 0.0161 | -0.223 | 122.396
6 | 2.029 | 0.01662 | -0.224 | 122.07
6.5 | 2.087 | 0.01697 | -0.226 | 122.974
7 | 2.145 | 0.0178 | -0.227 | 120.502
7.5 | 2.201 | 0.01822 | -0.229 | 120.841
8 | 2.256 | 0.01907 | -0.23 | 118.337
8.5 | 2.312 | 0.01959 | -0.231 | 118.024
9 | 2.368 | 0.02037 | -0.233 | 116.264
9.5 | 2.421 | 0.02056 | -0.234 | 117.743
10 | 2.475 | 0.02121 | -0.235 | 116.717
10.5 | 2.528 | 0.022 | -0.236 | 114.946
11 | 2.581 | 0.0227 | -0.238 | 113.722
11.5 | 2.633 | 0.02316 | -0.239 | 113.682
12 | 2.683 | 0.02428 | -0.24 | 110.467
12.5 | 2.731 | 0.02533 | -0.241 | 107.847
13 | 2.781 | 0.02561 | -0.242 | 108.601
13.5 | 2.83 | 0.02648 | -0.243 | 106.858
14 | 2.876 | 0.02714 | -0.244 | 105.987
14.5 | 2.905 | 0.03526 | -0.243 | 82.395
15 | 2.947 | 0.03685 | -0.243 | 79.984
15.5 | 2.991 | 0.03897 | -0.244 | 76.744
16 | 3.034 | 0.04042 | -0.244 | 75.044
16.5 | 3.075 | 0.04254 | -0.245 | 72.292
17 | 3.098 | 0.05968 | -0.244 | 51.911
17.5 | 3.138 | 0.06114 | -0.245 | 51.317
18 | 3.179 | 0.0644 | -0.245 | 49.364
18.5 | 3.218 | 0.06594 | -0.246 | 48.793
19 | 3.258 | 0.06923 | -0.247 | 47.055
19.5 | 3.297 | 0.07253 | -0.247 | 45.455
20 | 3.336 | 0.07625 | -0.248 | 43.745

## 114. Re 12M Mach 0.00 (2)
BIGFOIL.COM POLAR EXPORT
goe570
GOE 570 |  |  |  | Cl Max: | 1.3347 | at alpha= | 18 | deg
XFOIL ncrit=9 |  |  |  | L/D Max: | 36.6823 | at alpha= | 4 | deg
Re: | 12000000 |  |  | Cd Min: | 0.11312 | at alpha= | 20 | deg
Mach: | 0 |  |  | Cl=0 at alpha= | -5.2073 | deg
|  |  |  | @ Cl=0.1, Cd= | 0.011401
|  |  |  | @ Cl=0.4, Cd= | 0.014016
|  |  |  | @ Cl=0.6, Cd= | 0.016778
alpha (deg) | Cl | Cd | Cm | Cl/Cd
-20 | -0.5684 | 0.02205 | -0.235 | -25.7778
-19.5 | -0.5458 | 0.02042 | -0.234 | -26.7287
-19 | -0.5231 | 0.01898 | -0.2325 | -27.5606
-18.5 | -0.4992 | 0.01772 | -0.2307 | -28.1716
-18 | -0.4745 | 0.01656 | -0.2286 | -28.6534
-17.5 | -0.4506 | 0.01563 | -0.226 | -28.8292
-17 | -0.4267 | 0.01472 | -0.2231 | -28.9878
-16.5 | -0.4031 | 0.01399 | -0.2197 | -28.8134
-16 | -0.3785 | 0.01336 | -0.2161 | -28.3308
-15.5 | -0.3622 | 0.01276 | -0.211 | -28.3856
-15 | -0.3528 | 0.01236 | -0.204 | -28.5437
-14.5 | -0.3427 | 0.01198 | -0.197 | -28.606
-14 | -0.3244 | 0.01167 | -0.1912 | -27.7978
-13.5 | -0.3054 | 0.01136 | -0.1854 | -26.8838
-13 | -0.2866 | 0.01111 | -0.1793 | -25.7966
-12.5 | -0.2725 | 0.01085 | -0.1723 | -25.1152
-12 | -0.261 | 0.01067 | -0.1645 | -24.4611
-11.5 | -0.2541 | 0.01055 | -0.1558 | -24.0853
-11 | -0.2324 | 0.01039 | -0.1497 | -22.3677
-10.5 | -0.2159 | 0.01025 | -0.1426 | -21.0634
-10 | -0.2124 | 0.01025 | -0.1329 | -20.722
-9.5 | -0.1996 | 0.01018 | -0.125 | -19.6071
-9 | -0.1813 | 0.01013 | -0.118 | -17.8973
-8.5 | -0.1685 | 0.01019 | -0.1101 | -16.5358
-8 | -0.1446 | 0.01022 | -0.1042 | -14.1487
-7.5 | -0.1237 | 0.01026 | -0.0979 | -12.0565
-7 | -0.0954 | 0.0103 | -0.093 | -9.2621
-6.5 | -0.0791 | 0.01051 | -0.0859 | -7.5262
-6 | -0.0466 | 0.01057 | -0.0819 | -4.4087
-5.5 | -0.0192 | 0.01073 | -0.0771 | -1.7894
-5 | 0.0136 | 0.01086 | -0.0733 | 1.2523
-4.5 | 0.038 | 0.01116 | -0.0682 | 3.405
-4 | 0.0804 | 0.01125 | -0.0663 | 7.1467
-3.5 | 0.1155 | 0.01152 | -0.0634 | 10.026
-3 | 0.151 | 0.01184 | -0.0606 | 12.7534
-2.5 | 0.1919 | 0.01209 | -0.0588 | 15.8726
-2 | 0.2302 | 0.01243 | -0.0568 | 18.5197
-1.5 | 0.2719 | 0.01273 | -0.0554 | 21.359
-1 | 0.3119 | 0.01313 | -0.0538 | 23.7548
-0.5 | 0.3473 | 0.01369 | -0.0517 | 25.3689
0 | 0.3947 | 0.01395 | -0.0515 | 28.2939
0.5 | 0.434 | 0.01444 | -0.0503 | 30.0554
1 | 0.4706 | 0.01507 | -0.0487 | 31.2276
1.5 | 0.5118 | 0.0156 | -0.0479 | 32.8077
2 | 0.5522 | 0.01613 | -0.0473 | 34.2343
2.5 | 0.5963 | 0.01667 | -0.0471 | 35.7708
3 | 0.6292 | 0.01763 | -0.0454 | 35.6892
3.5 | 0.6618 | 0.0186 | -0.0438 | 35.5806
4 | 0.7054 | 0.01923 | -0.0439 | 36.6823
4.5 | 0.74 | 0.02025 | -0.0428 | 36.5432
5 | 0.7756 | 0.02121 | -0.042 | 36.5677
5.5 | 0.8015 | 0.02263 | -0.04 | 35.4176
6 | 0.8408 | 0.02347 | -0.0399 | 35.8245
6.5 | 0.8721 | 0.02474 | -0.0389 | 35.2506
7.5 | 0.9364 | 0.02705 | -0.0374 | 34.6174
8 | 0.9642 | 0.02844 | -0.0362 | 33.903
8.5 | 1.0006 | 0.02945 | -0.0362 | 33.9762
9 | 1.0265 | 0.03106 | -0.035 | 33.0489
9.5 | 1.0578 | 0.03233 | -0.0345 | 32.7188
10 | 1.0681 | 0.0347 | -0.0317 | 30.781
10.5 | 1.1012 | 0.03585 | -0.0315 | 30.7169
11 | 1.0964 | 0.03733 | -0.0245 | 29.3705
11.5 | 1.1351 | 0.03837 | -0.0254 | 29.583
12 | 1.1285 | 0.04181 | -0.0211 | 26.9912
12.5 | 1.1629 | 0.04308 | -0.0216 | 26.994
13 | 1.1799 | 0.04545 | -0.0204 | 25.9604
13.5 | 1.2083 | 0.04714 | -0.0205 | 25.6322
14 | 1.209 | 0.0505 | -0.018 | 23.9406
14.5 | 1.2378 | 0.05238 | -0.0186 | 23.6312
15 | 1.2486 | 0.05564 | -0.0179 | 22.4407
15.5 | 1.2737 | 0.05777 | -0.0185 | 22.0478
16 | 1.2708 | 0.062 | -0.0168 | 20.4968
16.5 | 1.3143 | 0.06466 | -0.0217 | 20.3263
17.5 | 1.3107 | 0.07507 | -0.0219 | 17.4597
18 | 1.3347 | 0.07856 | -0.0245 | 16.9896
18.5 | 1.3257 | 0.08319 | -0.0226 | 15.9358
19 | 1.2935 | 0.08903 | -0.0182 | 14.5288
19.5 | 1.2112 | 0.10075 | -0.0125 | 12.0218
20 | 1.1194 | 0.11312 | -0.0059 | 9.8957

## 115. Re 12M Mach 0.10 (1)
BIGFOIL.COM POLAR EXPORT
goe570
GOE 570 |  |  |  | Cl Max: | 3.334 | at alpha= | 20 | deg
JavaFoil+Calcfoil stall+Eppler ext transition |  |  |  | L/D Max: | 139.922 | at alpha= | 2.5 | deg
Re: | 12000000 |  |  | Cd Min: | 0.0085 | at alpha= | -8 | deg
Mach: | 0.1 |  |  | Cl=0 at alpha= | -9.5373 | deg
|  |  |  | @ Cl=0.1, Cd= | 0.0094832
|  |  |  | @ Cl=0.4, Cd= | 0.0086127
|  |  |  | @ Cl=0.6, Cd= | 0.009795
alpha (deg) | Cl | Cd | Cm | Cl/Cd
-20 | -1.074 | 0.04659 | -0.115 | -23.051
-19.5 | -1.048 | 0.03854 | -0.118 | -27.198
-19 | -1.014 | 0.03476 | -0.121 | -29.172
-18.5 | -0.979 | 0.03083 | -0.124 | -31.74
-18 | -0.941 | 0.02744 | -0.127 | -34.295
-17.5 | -0.901 | 0.02445 | -0.13 | -36.853
-17 | -0.855 | 0.0236 | -0.132 | -36.223
-16.5 | -0.814 | 0.02028 | -0.136 | -40.138
-16 | -0.764 | 0.0191 | -0.138 | -40.012
-15.5 | -0.716 | 0.01782 | -0.141 | -40.178
-15 | -0.665 | 0.01581 | -0.143 | -42.093
-14.5 | -0.613 | 0.01437 | -0.146 | -42.684
-14 | -0.559 | 0.01312 | -0.149 | -42.635
-13.5 | -0.503 | 0.01286 | -0.152 | -39.129
-13 | -0.445 | 0.01206 | -0.155 | -36.938
-12.5 | -0.384 | 0.0114 | -0.157 | -33.709
-12 | -0.322 | 0.01102 | -0.16 | -29.236
-11.5 | -0.258 | 0.01104 | -0.162 | -23.411
-11 | -0.194 | 0.01078 | -0.164 | -17.98
-10.5 | -0.128 | 0.01031 | -0.167 | -12.466
-10 | -0.062 | 0.01008 | -0.169 | -6.162
-9.5 | 0.005 | 0.01004 | -0.171 | 0.507
-9 | 0.073 | 0.00992 | -0.173 | 7.355
-8.5 | 0.141 | 0.00882 | -0.175 | 16.04
-8 | 0.21 | 0.0085 | -0.178 | 24.763
-7.5 | 0.28 | 0.00862 | -0.18 | 32.447
-7 | 0.349 | 0.00862 | -0.182 | 40.547
-6.5 | 0.419 | 0.00861 | -0.184 | 48.697
-6 | 0.49 | 0.0086 | -0.186 | 56.953
-5.5 | 0.565 | 0.00985 | -0.188 | 57.34
-5 | 0.635 | 0.00974 | -0.19 | 65.171
-4.5 | 0.705 | 0.00983 | -0.192 | 71.677
-4 | 0.775 | 0.00992 | -0.194 | 78.109
-3.5 | 0.845 | 0.00997 | -0.196 | 84.78
-3 | 0.915 | 0.01007 | -0.198 | 90.899
-2.5 | 0.985 | 0.01021 | -0.2 | 96.498
-2 | 1.056 | 0.01036 | -0.203 | 101.932
-1.5 | 1.126 | 0.0087 | -0.205 | 129.414
-1 | 1.196 | 0.01083 | -0.207 | 110.452
-0.5 | 1.265 | 0.01139 | -0.208 | 111.115
0 | 1.343 | 0.0117 | -0.21 | 114.765
0.5 | 1.413 | 0.01172 | -0.212 | 120.541
1 | 1.483 | 0.01188 | -0.214 | 124.875
1.5 | 1.553 | 0.01161 | -0.216 | 133.827
2 | 1.623 | 0.01182 | -0.218 | 137.287
2.5 | 1.66 | 0.01186 | -0.216 | 139.922
3 | 1.726 | 0.01271 | -0.217 | 135.885
3.5 | 1.791 | 0.01359 | -0.218 | 131.745
4 | 1.855 | 0.01425 | -0.22 | 130.199
4.5 | 1.92 | 0.01482 | -0.221 | 129.55
5 | 1.919 | 0.01582 | -0.223 | 121.318
5.5 | 1.977 | 0.01624 | -0.224 | 121.705
6 | 2.035 | 0.01678 | -0.225 | 121.332
6.5 | 2.095 | 0.01746 | -0.227 | 120.006
7 | 2.151 | 0.01798 | -0.228 | 119.633
7.5 | 2.208 | 0.01851 | -0.229 | 119.251
8 | 2.263 | 0.01938 | -0.231 | 116.793
8.5 | 2.319 | 0.01995 | -0.232 | 116.257
9 | 2.374 | 0.02075 | -0.234 | 114.417
9.5 | 2.427 | 0.02095 | -0.235 | 115.838
10 | 2.481 | 0.02163 | -0.236 | 114.723
10.5 | 2.535 | 0.02247 | -0.237 | 112.784
11 | 2.587 | 0.02321 | -0.239 | 111.472
11.5 | 2.639 | 0.02374 | -0.24 | 111.144
12 | 2.686 | 0.02455 | -0.241 | 109.42
12.5 | 2.735 | 0.02562 | -0.241 | 106.726
13 | 2.784 | 0.02652 | -0.243 | 104.971
13.5 | 2.833 | 0.02683 | -0.244 | 105.581
14 | 2.881 | 0.02789 | -0.245 | 103.291
14.5 | 2.907 | 0.03562 | -0.243 | 81.617
15 | 2.951 | 0.03855 | -0.244 | 76.553
15.5 | 2.994 | 0.04033 | -0.245 | 74.227
16 | 3.036 | 0.04184 | -0.245 | 72.56
16.5 | 3.078 | 0.04412 | -0.246 | 69.757
17 | 3.099 | 0.05933 | -0.245 | 52.237
17.5 | 3.139 | 0.06313 | -0.246 | 49.719
18 | 3.18 | 0.06662 | -0.246 | 47.734
18.5 | 3.218 | 0.06819 | -0.247 | 47.187
19 | 3.257 | 0.07174 | -0.247 | 45.401
19.5 | 3.296 | 0.07523 | -0.248 | 43.809
20 | 3.334 | 0.07769 | -0.249 | 42.906

## 116. Re 12M Mach 0.10 (2)
BIGFOIL.COM POLAR EXPORT
goe570
GOE 570 |  |  |  | Cl Max: | 1.3273 | at alpha= | 17 | deg
XFOIL ncrit=9 |  |  |  | L/D Max: | 35.7538 | at alpha= | 4.5 | deg
Re: | 12000000 |  |  | Cd Min: | 0.11586 | at alpha= | 20 | deg
Mach: | 0.1 |  |  | Cl=0 at alpha= | -5.1417 | deg
|  |  |  | @ Cl=0.1, Cd= | 0.011587
|  |  |  | @ Cl=0.4, Cd= | 0.014283
|  |  |  | @ Cl=0.6, Cd= | 0.017206
alpha (deg) | Cl | Cd | Cm | Cl/Cd
-20 | -0.5586 | 0.02315 | -0.2379 | -24.1296
-19.5 | -0.5374 | 0.02135 | -0.2369 | -25.171
-19 | -0.5175 | 0.0197 | -0.2354 | -26.269
-18.5 | -0.4954 | 0.01829 | -0.2336 | -27.0858
-18 | -0.4714 | 0.01704 | -0.2315 | -27.6643
-17.5 | -0.4479 | 0.01604 | -0.2288 | -27.9239
-17 | -0.4243 | 0.01508 | -0.2259 | -28.1366
-16.5 | -0.4011 | 0.0143 | -0.2225 | -28.049
-15.5 | -0.3603 | 0.01298 | -0.2137 | -27.7581
-15 | -0.3542 | 0.01257 | -0.2061 | -28.1782
-14.5 | -0.3416 | 0.01215 | -0.1995 | -28.1152
-14 | -0.3239 | 0.01183 | -0.1936 | -27.3795
-13.5 | -0.3012 | 0.01152 | -0.1883 | -26.1458
-13 | -0.2857 | 0.01125 | -0.1817 | -25.3956
-12.5 | -0.2703 | 0.01097 | -0.1748 | -24.6399
-12 | -0.2625 | 0.0108 | -0.1662 | -24.3056
-11.5 | -0.2542 | 0.01065 | -0.1577 | -23.8685
-11 | -0.2314 | 0.01047 | -0.1518 | -22.1012
-10.5 | -0.2161 | 0.01033 | -0.1443 | -20.9197
-10 | -0.2135 | 0.01033 | -0.1344 | -20.668
-9.5 | -0.1975 | 0.01025 | -0.127 | -19.2683
-9 | -0.1868 | 0.01023 | -0.1185 | -18.26
-8.5 | -0.1709 | 0.01027 | -0.111 | -16.6407
-8 | -0.15 | 0.01031 | -0.1046 | -14.549
-7.5 | -0.126 | 0.01033 | -0.0987 | -12.1975
-7 | -0.1001 | 0.01039 | -0.0932 | -9.6343
-6.5 | -0.0821 | 0.01059 | -0.0864 | -7.7526
-6 | -0.0533 | 0.0107 | -0.0816 | -4.9813
-5.5 | -0.022 | 0.01082 | -0.0774 | -2.0333
-5 | 0.0087 | 0.01099 | -0.0731 | 0.79163
-4.5 | 0.0358 | 0.01126 | -0.0684 | 3.1794
-4 | 0.0779 | 0.01136 | -0.0664 | 6.8574
-3.5 | 0.11 | 0.01169 | -0.0629 | 9.4098
-3 | 0.1476 | 0.01197 | -0.0604 | 12.3308
-2.5 | 0.1874 | 0.01226 | -0.0583 | 15.2855
-2 | 0.2274 | 0.01259 | -0.0565 | 18.062
-1.5 | 0.2688 | 0.0129 | -0.055 | 20.8372
-1 | 0.3015 | 0.01351 | -0.0522 | 22.3168
-0.5 | 0.3454 | 0.01386 | -0.0514 | 24.9206
0 | 0.3927 | 0.01414 | -0.0511 | 27.7723
0.5 | 0.4269 | 0.01481 | -0.049 | 28.8251
1 | 0.4675 | 0.01533 | -0.048 | 30.4958
1.5 | 0.5033 | 0.01608 | -0.0464 | 31.2998
2 | 0.55 | 0.0164 | -0.0467 | 33.5366
2.5 | 0.5937 | 0.01697 | -0.0464 | 34.9853
3 | 0.6231 | 0.01807 | -0.0442 | 34.4826
3.5 | 0.6598 | 0.01892 | -0.0432 | 34.8732
4 | 0.6959 | 0.0199 | -0.0422 | 34.9698
4.5 | 0.7376 | 0.02063 | -0.042 | 35.7538
5 | 0.7618 | 0.02211 | -0.0397 | 34.455
5.5 | 0.7983 | 0.02308 | -0.039 | 34.5884
6 | 0.8294 | 0.02434 | -0.0379 | 34.0756
6.5 | 0.8702 | 0.0252 | -0.038 | 34.5317
7 | 0.911 | 0.02592 | -0.0384 | 35.1466
7.5 | 0.9303 | 0.02774 | -0.036 | 33.5364
8 | 0.9607 | 0.02904 | -0.0351 | 33.082
8.5 | 0.9869 | 0.03063 | -0.0339 | 32.22
9 | 1.0242 | 0.03164 | -0.034 | 32.3704
9.5 | 1.0397 | 0.03381 | -0.0317 | 30.7513
10 | 1.0652 | 0.03538 | -0.0306 | 30.1074
10.5 | 1.0873 | 0.03722 | -0.0293 | 29.2128
11 | 1.0925 | 0.03805 | -0.0233 | 28.7122
11.5 | 1.1316 | 0.0391 | -0.0241 | 28.9412
12 | 1.1263 | 0.04252 | -0.0201 | 26.4887
12.5 | 1.1598 | 0.04388 | -0.0204 | 26.4312
13 | 1.1753 | 0.04636 | -0.0191 | 25.3516
13.5 | 1.2034 | 0.04807 | -0.0192 | 25.0343
14 | 1.2041 | 0.05148 | -0.0166 | 23.3897
14.5 | 1.2335 | 0.05335 | -0.0173 | 23.1209
15 | 1.2436 | 0.05664 | -0.0165 | 21.9562
15.5 | 1.2659 | 0.059 | -0.0168 | 21.4559
16 | 1.2677 | 0.06296 | -0.0156 | 20.135
16.5 | 1.2849 | 0.06719 | -0.0177 | 19.1234
17 | 1.3273 | 0.06949 | -0.022 | 19.1006
17.5 | 1.3053 | 0.07601 | -0.0202 | 17.1727
18.5 | 1.3225 | 0.08439 | -0.0217 | 15.6713
19 | 1.2919 | 0.08998 | -0.0173 | 14.3576
20 | 1.0993 | 0.11586 | -0.0041 | 9.4882

## 117. Re 12M Mach 0.25 (1)
BIGFOIL.COM POLAR EXPORT
goe570
GOE 570 |  |  |  | Cl Max: | 3.292 | at alpha= | 20 | deg
JavaFoil+Calcfoil stall+Eppler ext transition |  |  |  | L/D Max: | 142.824 | at alpha= | -0.5 | deg
Re: | 12000000 |  |  | Cd Min: | 0.00882 | at alpha= | -6.5 | deg
Mach: | 0.25 |  |  | Cl=0 at alpha= | -9.5368 | deg
|  |  |  | @ Cl=0.1, Cd= | 0.010035
|  |  |  | @ Cl=0.4, Cd= | 0.0094533
|  |  |  | @ Cl=0.6, Cd= | 0.010166
alpha (deg) | Cl | Cd | Cm | Cl/Cd
-20 | -1.006 | 0.05747 | -0.115 | -17.506
-19.5 | -0.985 | 0.05151 | -0.118 | -19.115
-19 | -0.957 | 0.04828 | -0.12 | -19.816
-18.5 | -0.929 | 0.04348 | -0.123 | -21.353
-18 | -0.902 | 0.0365 | -0.127 | -24.711
-17.5 | -0.866 | 0.03381 | -0.13 | -25.62
-17 | -0.829 | 0.0309 | -0.132 | -26.816
-16.5 | -0.794 | 0.02634 | -0.136 | -30.132
-16 | -0.753 | 0.02249 | -0.14 | -33.48
-15.5 | -0.705 | 0.02147 | -0.142 | -32.858
-15 | -0.659 | 0.01918 | -0.145 | -34.341
-14.5 | -0.609 | 0.01728 | -0.148 | -35.239
-14 | -0.557 | 0.01565 | -0.151 | -35.597
-13.5 | -0.503 | 0.01482 | -0.154 | -33.93
-13 | -0.447 | 0.01362 | -0.158 | -32.788
-12.5 | -0.388 | 0.01266 | -0.161 | -30.644
-12 | -0.327 | 0.01169 | -0.164 | -27.952
-11.5 | -0.263 | 0.01156 | -0.166 | -22.711
-11 | -0.197 | 0.01104 | -0.168 | -17.883
-10.5 | -0.131 | 0.01072 | -0.171 | -12.215
-10 | -0.063 | 0.00965 | -0.173 | -6.563
-9.5 | 0.005 | 0.00952 | -0.176 | 0.547
-9 | 0.075 | 0.01061 | -0.178 | 7.034
-8.5 | 0.145 | 0.009 | -0.18 | 16.086
-8 | 0.216 | 0.00896 | -0.182 | 24.045
-7.5 | 0.287 | 0.01036 | -0.185 | 27.68
-7 | 0.358 | 0.01034 | -0.187 | 34.666
-6.5 | 0.43 | 0.00882 | -0.189 | 48.772
-6 | 0.502 | 0.00886 | -0.191 | 56.738
-5.5 | 0.58 | 0.01018 | -0.193 | 56.985
-5 | 0.652 | 0.01013 | -0.195 | 64.368
-4.5 | 0.724 | 0.01022 | -0.198 | 70.836
-4 | 0.796 | 0.01034 | -0.2 | 77.043
-3.5 | 0.868 | 0.01048 | -0.202 | 82.876
-3 | 0.94 | 0.01085 | -0.204 | 86.647
-2.5 | 1.012 | 0.01091 | -0.206 | 92.779
-2 | 1.084 | 0.01093 | -0.208 | 99.221
-1.5 | 1.157 | 0.00902 | -0.21 | 128.196
-1 | 1.229 | 0.0114 | -0.212 | 107.73
-0.5 | 1.3 | 0.0091 | -0.214 | 142.824
0 | 1.38 | 0.01184 | -0.216 | 116.58
0.5 | 1.424 | 0.01189 | -0.214 | 119.719
1 | 1.494 | 0.01218 | -0.216 | 122.627
1.5 | 1.563 | 0.01242 | -0.217 | 125.908
2 | 1.633 | 0.01242 | -0.219 | 131.463
2.5 | 1.701 | 0.01266 | -0.221 | 134.336
3 | 1.768 | 0.01394 | -0.222 | 126.862
3.5 | 1.833 | 0.01474 | -0.224 | 124.393
4 | 1.901 | 0.01571 | -0.225 | 121.042
4.5 | 1.967 | 0.01595 | -0.226 | 123.33
5 | 1.954 | 0.01705 | -0.228 | 114.572
5.5 | 2.014 | 0.01787 | -0.229 | 112.668
6 | 2.072 | 0.01856 | -0.231 | 111.68
6.5 | 2.13 | 0.01952 | -0.232 | 109.148
7 | 2.188 | 0.02006 | -0.234 | 109.032
7.5 | 2.243 | 0.02085 | -0.235 | 107.592
8 | 2.297 | 0.02144 | -0.236 | 107.158
8.5 | 2.351 | 0.02241 | -0.237 | 104.915
9 | 2.406 | 0.02302 | -0.239 | 104.49
9.5 | 2.459 | 0.02378 | -0.24 | 103.443
10 | 2.509 | 0.02475 | -0.241 | 101.369
10.5 | 2.562 | 0.02526 | -0.243 | 101.446
11 | 2.611 | 0.02614 | -0.244 | 99.911
11.5 | 2.661 | 0.02683 | -0.245 | 99.215
12 | 2.707 | 0.0279 | -0.246 | 97.032
12.5 | 2.755 | 0.02901 | -0.247 | 94.974
13 | 2.802 | 0.03019 | -0.248 | 92.815
13.5 | 2.846 | 0.03087 | -0.249 | 92.196
14 | 2.89 | 0.03236 | -0.25 | 89.297
14.5 | 2.912 | 0.0418 | -0.248 | 69.677
15 | 2.953 | 0.04499 | -0.249 | 65.649
15.5 | 2.993 | 0.046 | -0.249 | 65.062
16 | 3.034 | 0.04968 | -0.25 | 61.074
16.5 | 3.071 | 0.05206 | -0.251 | 58.999
17 | 3.089 | 0.06919 | -0.249 | 44.644
17.5 | 3.124 | 0.07443 | -0.25 | 41.976
18 | 3.158 | 0.07676 | -0.25 | 41.147
18.5 | 3.194 | 0.08147 | -0.251 | 39.203
19 | 3.226 | 0.08377 | -0.252 | 38.512
19.5 | 3.26 | 0.08882 | -0.253 | 36.702
20 | 3.292 | 0.09406 | -0.253 | 35.004

## 118. Re 12M Mach 0.25 (2)
BIGFOIL.COM POLAR EXPORT
goe570
GOE 570 |  |  |  | Cl Max: | 1.2682 | at alpha= | 19 | deg
XFOIL ncrit=9 |  |  |  | L/D Max: | 30.0492 | at alpha= | 4 | deg
Re: | 12000000 |  |  | Cd Min: | 0.12298 | at alpha= | 20 | deg
Mach: | 0.25 |  |  | Cl=0 at alpha= | -4.7484 | deg
|  |  |  | @ Cl=0.1, Cd= | 0.012722
|  |  |  | @ Cl=0.4, Cd= | 0.016594
|  |  |  | @ Cl=0.6, Cd= | 0.020585
alpha (deg) | Cl | Cd | Cm | Cl/Cd
-20 | -0.4903 | 0.03035 | -0.2524 | -16.1549
-19.5 | -0.478 | 0.02769 | -0.2517 | -17.2625
-19 | -0.4678 | 0.0251 | -0.2506 | -18.6375
-18.5 | -0.4526 | 0.02286 | -0.2491 | -19.7988
-18 | -0.4341 | 0.02097 | -0.2473 | -20.701
-17.5 | -0.4164 | 0.01927 | -0.2448 | -21.6087
-17 | -0.397 | 0.01787 | -0.2418 | -22.216
-16.5 | -0.3757 | 0.01665 | -0.2385 | -22.5646
-16 | -0.3565 | 0.01567 | -0.2343 | -22.7505
-15.5 | -0.353 | 0.01463 | -0.2274 | -24.1285
-15 | -0.3438 | 0.01401 | -0.2205 | -24.5396
-14.5 | -0.3271 | 0.01332 | -0.2147 | -24.5571
-14 | -0.3093 | 0.01286 | -0.2086 | -24.0513
-13.5 | -0.2892 | 0.01241 | -0.2027 | -23.3038
-13 | -0.2755 | 0.01204 | -0.1954 | -22.8821
-12.5 | -0.2592 | 0.01168 | -0.1884 | -22.1918
-12 | -0.262 | 0.01151 | -0.1776 | -22.7628
-11.5 | -0.2444 | 0.01126 | -0.1704 | -21.7052
-11 | -0.2288 | 0.01101 | -0.1627 | -20.7811
-10.5 | -0.224 | 0.01092 | -0.1528 | -20.5128
-10 | -0.2163 | 0.01082 | -0.1435 | -19.9908
-9.5 | -0.1946 | 0.01069 | -0.1365 | -18.2039
-9 | -0.1987 | 0.01072 | -0.1249 | -18.5354
-8.5 | -0.1846 | 0.01075 | -0.1166 | -17.1721
-8 | -0.1653 | 0.01077 | -0.1092 | -15.3482
-7.5 | -0.145 | 0.01083 | -0.1021 | -13.3887
-7 | -0.1264 | 0.01099 | -0.0948 | -11.5014
-6.5 | -0.1043 | 0.01115 | -0.0883 | -9.3543
-6 | -0.0701 | 0.01121 | -0.0839 | -6.2533
-5.5 | -0.0478 | 0.01149 | -0.0776 | -4.1601
-5 | -0.0157 | 0.01171 | -0.0731 | -1.3407
-4.5 | 0.0155 | 0.01197 | -0.0686 | 1.2949
-4 | 0.0527 | 0.01219 | -0.0653 | 4.3232
-3.5 | 0.0841 | 0.01258 | -0.0612 | 6.6852
-3 | 0.1223 | 0.01292 | -0.0584 | 9.4659
-2.5 | 0.1685 | 0.01312 | -0.057 | 12.843
-2 | 0.204 | 0.01365 | -0.054 | 14.9451
-1.5 | 0.2419 | 0.01413 | -0.0516 | 17.1196
-1 | 0.2798 | 0.0147 | -0.0494 | 19.034
-0.5 | 0.3251 | 0.01511 | -0.0484 | 21.5156
0 | 0.368 | 0.01562 | -0.0471 | 23.5595
0.5 | 0.3978 | 0.01657 | -0.0441 | 24.0072
1 | 0.443 | 0.01706 | -0.0436 | 25.9672
1.5 | 0.4828 | 0.01781 | -0.0424 | 27.1084
2 | 0.5261 | 0.01841 | -0.0418 | 28.5769
2.5 | 0.5548 | 0.01956 | -0.0394 | 28.364
3 | 0.5952 | 0.02038 | -0.0385 | 29.2051
3.5 | 0.6256 | 0.02168 | -0.0365 | 28.8561
4 | 0.6719 | 0.02236 | -0.0367 | 30.0492
4.5 | 0.6943 | 0.02399 | -0.0339 | 28.9412
5 | 0.7313 | 0.02506 | -0.0331 | 29.182
5.5 | 0.7644 | 0.02638 | -0.032 | 28.9765
6 | 0.8049 | 0.02737 | -0.0319 | 29.4081
6.5 | 0.8366 | 0.02872 | -0.0307 | 29.1295
7 | 0.8585 | 0.03058 | -0.0286 | 28.0739
7.5 | 0.8952 | 0.03176 | -0.0283 | 28.1864
8 | 0.9224 | 0.03335 | -0.0272 | 27.6582
8.5 | 0.9555 | 0.03471 | -0.0267 | 27.5281
9 | 0.9704 | 0.03706 | -0.0243 | 26.1846
9.5 | 1.0005 | 0.03857 | -0.0236 | 25.9398
10 | 1.023 | 0.04059 | -0.0222 | 25.2033
10.5 | 1.0531 | 0.04217 | -0.0218 | 24.9727
11 | 1.0553 | 0.04527 | -0.0185 | 23.3112
11.5 | 1.0849 | 0.04633 | -0.0174 | 23.4168
12 | 1.0767 | 0.04861 | -0.0108 | 22.1498
12.5 | 1.1091 | 0.0502 | -0.011 | 22.0936
13 | 1.1067 | 0.05391 | -0.008 | 20.5287
13.5 | 1.1352 | 0.05582 | -0.0082 | 20.3368
14 | 1.1445 | 0.05896 | -0.0067 | 19.4115
14.5 | 1.1769 | 0.06071 | -0.0075 | 19.3856
15 | 1.1676 | 0.06522 | -0.0048 | 17.9025
15.5 | 1.1922 | 0.06779 | -0.0056 | 17.5867
16 | 1.2011 | 0.07139 | -0.0051 | 16.8245
16.5 | 1.2028 | 0.07637 | -0.0053 | 15.7496
17 | 1.2464 | 0.07867 | -0.0093 | 15.8434
17.5 | 1.2176 | 0.08501 | -0.0062 | 14.323
18 | 1.2652 | 0.08864 | -0.0131 | 14.2735
18.5 | 1.2608 | 0.09434 | -0.0135 | 13.3644
19 | 1.2682 | 0.09633 | -0.0111 | 13.1652
19.5 | 1.2001 | 0.10788 | -0.0084 | 11.1244
20 | 1.0634 | 0.12298 | 0.0018 | 8.6469

## 119. Re 12M Mach 0.50 (1)
BIGFOIL.COM POLAR EXPORT
goe570
GOE 570 |  |  |  | Cl Max: | 4.112 | at alpha= | 20 | deg
JavaFoil+Calcfoil stall+Eppler ext transition |  |  |  | L/D Max: | 105.536 | at alpha= | 2.5 | deg
Re: | 12000000 |  |  | Cd Min: | 0.00981 | at alpha= | -5.5 | deg
Mach: | 0.5 |  |  | Cl=0 at alpha= | -9.5417 | deg
|  |  |  | @ Cl=0.1, Cd= | 0.01308
|  |  |  | @ Cl=0.4, Cd= | 0.012413
|  |  |  | @ Cl=0.6, Cd= | 0.011102
alpha (deg) | Cl | Cd | Cm | Cl/Cd
-20 | -0.678 | 0.16109 | -0.094 | -4.207
-19.5 | -0.645 | 0.15637 | -0.095 | -4.126
-19 | -0.613 | 0.15012 | -0.095 | -4.081
-18.5 | -0.58 | 0.1486 | -0.095 | -3.902
-18 | -0.547 | 0.14354 | -0.094 | -3.81
-17.5 | -0.515 | 0.14206 | -0.095 | -3.624
-17 | -0.484 | 0.13341 | -0.099 | -3.627
-16.5 | -0.453 | 0.1214 | -0.103 | -3.733
-16 | -0.427 | 0.1013 | -0.115 | -4.212
-15.5 | -0.39 | 0.10459 | -0.108 | -3.726
-15 | -0.357 | 0.09939 | -0.109 | -3.59
-14.5 | -0.324 | 0.09587 | -0.109 | -3.378
-14 | -0.291 | 0.09248 | -0.109 | -3.147
-13.5 | -0.258 | 0.09049 | -0.107 | -2.848
-13 | -0.225 | 0.08815 | -0.105 | -2.551
-12.5 | -0.309 | 0.03612 | -0.159 | -8.556
-12 | -0.29 | 0.02653 | -0.168 | -10.93
-11.5 | -0.247 | 0.02162 | -0.173 | -11.411
-11 | -0.194 | 0.01725 | -0.18 | -11.253
-10.5 | -0.133 | 0.01548 | -0.186 | -8.618
-10 | -0.066 | 0.01467 | -0.189 | -4.492
-9.5 | 0.006 | 0.0136 | -0.194 | 0.406
-9 | 0.08 | 0.01322 | -0.197 | 6.069
-8.5 | 0.157 | 0.01268 | -0.2 | 12.384
-8 | 0.235 | 0.01093 | -0.203 | 21.529
-7.5 | 0.315 | 0.01243 | -0.206 | 25.321
-7 | 0.395 | 0.01242 | -0.208 | 31.798
-6.5 | 0.476 | 0.01231 | -0.211 | 38.68
-6 | 0.557 | 0.01226 | -0.213 | 45.47
-5.5 | 0.648 | 0.00981 | -0.216 | 66.021
-5 | 0.728 | 0.0099 | -0.218 | 73.554
-4.5 | 0.809 | 0.01232 | -0.216 | 65.629
-4 | 0.889 | 0.01249 | -0.218 | 71.189
-3.5 | 0.97 | 0.01267 | -0.22 | 76.519
-3 | 1.05 | 0.01301 | -0.222 | 80.748
-2.5 | 1.131 | 0.01336 | -0.224 | 84.607
-2 | 1.211 | 0.01357 | -0.226 | 89.285
-1.5 | 1.292 | 0.0135 | -0.228 | 95.703
-1 | 1.372 | 0.01381 | -0.23 | 99.33
-0.5 | 1.452 | 0.0144 | -0.232 | 100.85
0 | 1.497 | 0.01573 | -0.234 | 95.169
0.5 | 1.574 | 0.01589 | -0.236 | 99.069
1 | 1.651 | 0.01649 | -0.238 | 100.098
1.5 | 1.727 | 0.01673 | -0.24 | 103.235
2 | 1.803 | 0.01726 | -0.241 | 104.417
2.5 | 1.878 | 0.0178 | -0.243 | 105.536
3 | 1.951 | 0.01948 | -0.244 | 100.134
3.5 | 2.021 | 0.0225 | -0.246 | 89.83
4 | 2.087 | 0.02475 | -0.246 | 84.324
4.5 | 2.157 | 0.02673 | -0.247 | 80.704
5 | 2.034 | 0.02829 | -0.248 | 71.904
5.5 | 2.083 | 0.0303 | -0.25 | 68.742
6 | 2.124 | 0.03218 | -0.251 | 66.009
6.5 | 2.161 | 0.03443 | -0.252 | 62.773
7 | 2.197 | 0.03651 | -0.253 | 60.16
7.5 | 2.225 | 0.04051 | -0.254 | 54.912
8 | 2.249 | 0.04261 | -0.255 | 52.781
8.5 | 2.268 | 0.04519 | -0.256 | 50.195
9 | 2.277 | 0.04909 | -0.257 | 46.377
9.5 | 2.273 | 0.05266 | -0.257 | 43.154
10 | 2.254 | 0.05544 | -0.258 | 40.652
10.5 | 2.213 | 0.06162 | -0.258 | 35.914
11 | 2.131 | 0.06955 | -0.258 | 30.641
11.5 | 1.921 | 0.07726 | -0.257 | 24.864
12 | 1.541 | 0.0997 | -0.253 | 15.457
12.5 | 1.571 | 0.10253 | -0.254 | 15.325
13 | 1.603 | 0.11151 | -0.254 | 14.373
13.5 | 1.632 | 0.11277 | -0.255 | 14.475
14 | 1.654 | 0.14098 | -0.252 | 11.729
14.5 | 3.364 | 0.25959 | -0.246 | 12.959
15 | 3.432 | 0.25411 | -0.247 | 13.504
15.5 | 3.5 | 0.26703 | -0.249 | 13.106
16 | 3.566 | 0.3265 | -0.25 | 10.922
16.5 | 3.631 | 0.34612 | -0.251 | 10.491
17 | 3.699 | 0.38257 | -0.252 | 9.668
17.5 | 3.77 | 0.36941 | -0.254 | 10.206
18 | 3.836 | 0.35644 | -0.256 | 10.763
18.5 | 3.907 | 0.36383 | -0.258 | 10.739
19 | 3.976 | 0.39088 | -0.259 | 10.171
19.5 | 4.039 | 0.4222 | -0.26 | 9.566
20 | 4.112 | 0.41493 | -0.262 | 9.91

## 120. Re 12M Mach 0.50 (2)
BIGFOIL.COM POLAR EXPORT
goe570
GOE 570 |  |  |  | Cl Max: | 1.0687 | at alpha= | 19.5 | deg
XFOIL ncrit=9 |  |  |  | L/D Max: | 14.5556 | at alpha= | 4 | deg
Re: | 12000000 |  |  | Cd Min: | 0.15543 | at alpha= | 20 | deg
Mach: | 0.5 |  |  | Cl=0 at alpha= | -2.9332 | deg
|  |  |  | @ Cl=0.1, Cd= | 0.020173
|  |  |  | @ Cl=0.4, Cd= | 0.030932
|  |  |  | @ Cl=0.6, Cd= | 0.042401
alpha (deg) | Cl | Cd | Cm | Cl/Cd
-13.5 | -0.0514 | 0.02614 | -0.2672 | -1.9663
-13 | -0.0807 | 0.02289 | -0.2602 | -3.5256
-12.5 | -0.1071 | 0.0202 | -0.2519 | -5.302
-11.5 | -0.1402 | 0.01665 | -0.2323 | -8.4204
-11 | -0.1626 | 0.01558 | -0.2195 | -10.4365
-10.5 | -0.1764 | 0.01497 | -0.2065 | -11.7836
-10 | -0.1887 | 0.01448 | -0.1932 | -13.0318
-9.5 | -0.1982 | 0.01412 | -0.1798 | -14.0368
-9 | -0.2088 | 0.01388 | -0.166 | -15.0432
-8.5 | -0.2207 | 0.01397 | -0.1517 | -15.7981
-8 | -0.2194 | 0.014 | -0.1393 | -15.6714
-7.5 | -0.2175 | 0.014 | -0.1268 | -15.5357
-7 | -0.2131 | 0.01427 | -0.1149 | -14.9334
-6.5 | -0.2045 | 0.0146 | -0.1038 | -14.0068
-6 | -0.1779 | 0.01479 | -0.0954 | -12.0284
-5.5 | -0.1536 | 0.01514 | -0.087 | -10.1453
-5 | -0.1296 | 0.01559 | -0.0788 | -8.313
-4.5 | -0.1054 | 0.01618 | -0.071 | -6.5142
-4 | -0.0641 | 0.01651 | -0.0658 | -3.8825
-3.5 | -0.033 | 0.01721 | -0.0596 | -1.9175
-3 | -0.0054 | 0.01811 | -0.0533 | -0.29818
-2.5 | 0.035 | 0.01875 | -0.0489 | 1.8667
-2 | 0.0728 | 0.01961 | -0.0445 | 3.7124
-1.5 | 0.1124 | 0.02043 | -0.0407 | 5.5017
-1 | 0.1399 | 0.02169 | -0.0356 | 6.45
-0.5 | 0.1805 | 0.02271 | -0.0325 | 7.948
0 | 0.227 | 0.02356 | -0.0303 | 9.635
0.5 | 0.2526 | 0.02514 | -0.0258 | 10.0477
1 | 0.2909 | 0.02634 | -0.0231 | 11.044
1.5 | 0.3285 | 0.02769 | -0.0205 | 11.8635
2 | 0.37 | 0.02889 | -0.0186 | 12.8072
2.5 | 0.3953 | 0.03076 | -0.0151 | 12.8511
3 | 0.4331 | 0.03214 | -0.0132 | 13.4754
3.5 | 0.4543 | 0.03433 | -0.0097 | 13.2333
4 | 0.5109 | 0.0351 | -0.0104 | 14.5556
4.5 | 0.5257 | 0.03765 | -0.0066 | 13.9628
5 | 0.5642 | 0.03926 | -0.0054 | 14.3709
5.5 | 0.5938 | 0.04136 | -0.0035 | 14.3569
6 | 0.61 | 0.04408 | -0.0005 | 13.8385
6.5 | 0.6348 | 0.04641 | 0.0015 | 13.6781
7 | 0.6599 | 0.04886 | 0.0032 | 13.5059
7.5 | 0.6968 | 0.05075 | 0.0038 | 13.73
8 | 0.7149 | 0.05364 | 0.0058 | 13.3277
8.5 | 0.7183 | 0.05729 | 0.009 | 12.538
9 | 0.7453 | 0.05981 | 0.0099 | 12.4611
10 | 0.7923 | 0.06537 | 0.0119 | 12.1202
10.5 | 0.7818 | 0.06999 | 0.0153 | 11.1702
11 | 0.8145 | 0.07228 | 0.0152 | 11.2687
11.5 | 0.8314 | 0.0756 | 0.0162 | 10.9974
12 | 0.8636 | 0.07787 | 0.0161 | 11.0903
12.5 | 0.8668 | 0.08197 | 0.018 | 10.5746
13 | 0.8744 | 0.0858 | 0.0194 | 10.1911
13.5 | 0.8561 | 0.08753 | 0.029 | 9.7806
14 | 0.8906 | 0.0899 | 0.0281 | 9.9066
14.5 | 0.895 | 0.09424 | 0.0292 | 9.497
15 | 0.9108 | 0.09783 | 0.0293 | 9.31
15.5 | 0.9155 | 0.10234 | 0.0298 | 8.9457
16 | 0.9504 | 0.10476 | 0.0284 | 9.0722
16.5 | 0.9711 | 0.10849 | 0.0273 | 8.9511
17 | 0.9937 | 0.11196 | 0.0262 | 8.8755
17.5 | 1.002 | 0.11667 | 0.0254 | 8.5883
18 | 1.0285 | 0.12119 | 0.0218 | 8.4867
18.5 | 1.0427 | 0.12621 | 0.0194 | 8.2616
19 | 1.0567 | 0.13161 | 0.0165 | 8.029
19.5 | 1.0687 | 0.13775 | 0.0127 | 7.7583
20 | 0.8931 | 0.15543 | 0.0245 | 5.746

## 121. Re 14M Mach 0.00 (1)
BIGFOIL.COM POLAR EXPORT
goe570
GOE 570 |  |  |  | Cl Max: | 3.338 | at alpha= | 20 | deg
JavaFoil+Calcfoil stall+Eppler ext transition |  |  |  | L/D Max: | 138.122 | at alpha= | 2 | deg
Re: | 14000000 |  |  | Cd Min: | 0.00835 | at alpha= | -1.5 | deg
Mach: | 0 |  |  | Cl=0 at alpha= | -9.5373 | deg
|  |  |  | @ Cl=0.1, Cd= | 0.0085891
|  |  |  | @ Cl=0.4, Cd= | 0.0092642
|  |  |  | @ Cl=0.6, Cd= | 0.0095706
alpha (deg) | Cl | Cd | Cm | Cl/Cd
-20 | -1.087 | 0.04191 | -0.115 | -25.932
-19.5 | -1.055 | 0.03735 | -0.118 | -28.236
-19 | -1.026 | 0.03071 | -0.122 | -33.412
-18.5 | -0.99 | 0.02739 | -0.125 | -36.123
-18 | -0.95 | 0.0243 | -0.128 | -39.096
-17.5 | -0.908 | 0.02236 | -0.13 | -40.615
-17 | -0.864 | 0.02048 | -0.133 | -42.189
-16.5 | -0.816 | 0.01907 | -0.135 | -42.769
-16 | -0.768 | 0.01754 | -0.138 | -43.766
-15.5 | -0.718 | 0.0159 | -0.141 | -45.19
-15 | -0.668 | 0.01456 | -0.143 | -45.872
-14.5 | -0.615 | 0.01404 | -0.146 | -43.819
-14 | -0.56 | 0.01298 | -0.149 | -43.163
-13.5 | -0.504 | 0.01206 | -0.152 | -41.801
-13 | -0.445 | 0.01137 | -0.155 | -39.125
-12.5 | -0.384 | 0.01095 | -0.157 | -35.044
-12 | -0.321 | 0.00974 | -0.159 | -33.003
-11.5 | -0.258 | 0.01048 | -0.161 | -24.601
-11 | -0.193 | 0.01014 | -0.164 | -19.069
-10.5 | -0.128 | 0.01002 | -0.166 | -12.787
-10 | -0.062 | 0.00993 | -0.168 | -6.233
-9.5 | 0.005 | 0.00965 | -0.17 | 0.526
-9 | 0.073 | 0.00874 | -0.172 | 8.32
-8.5 | 0.141 | 0.00836 | -0.175 | 16.85
-8 | 0.209 | 0.00938 | -0.177 | 22.336
-7.5 | 0.278 | 0.00849 | -0.179 | 32.795
-7 | 0.348 | 0.00839 | -0.181 | 41.447
-6.5 | 0.417 | 0.00955 | -0.183 | 43.725
-6 | 0.487 | 0.00957 | -0.185 | 50.9
-5.5 | 0.562 | 0.0095 | -0.187 | 59.151
-5 | 0.632 | 0.00963 | -0.189 | 65.605
-4.5 | 0.701 | 0.00965 | -0.191 | 72.697
-4 | 0.771 | 0.00962 | -0.193 | 80.148
-3.5 | 0.841 | 0.00973 | -0.195 | 86.474
-3 | 0.911 | 0.00985 | -0.197 | 92.48
-2.5 | 0.981 | 0.0099 | -0.2 | 99.048
-2 | 1.05 | 0.01009 | -0.201 | 104.108
-1.5 | 1.12 | 0.00835 | -0.204 | 134.192
-1 | 1.19 | 0.01037 | -0.206 | 114.729
-0.5 | 1.26 | 0.0109 | -0.207 | 115.518
0 | 1.336 | 0.01125 | -0.209 | 118.721
0.5 | 1.406 | 0.0113 | -0.211 | 124.402
1 | 1.476 | 0.01145 | -0.213 | 128.895
1.5 | 1.545 | 0.01164 | -0.215 | 132.732
2 | 1.615 | 0.01169 | -0.217 | 138.122
2.5 | 1.651 | 0.01239 | -0.214 | 133.188
3 | 1.716 | 0.01319 | -0.216 | 130.093
3.5 | 1.782 | 0.01386 | -0.217 | 128.58
4 | 1.847 | 0.01426 | -0.219 | 129.52
4.5 | 1.913 | 0.01458 | -0.22 | 131.139
5 | 1.913 | 0.0154 | -0.222 | 124.264
5.5 | 1.972 | 0.0161 | -0.223 | 122.54
6 | 2.031 | 0.01645 | -0.225 | 123.469
6.5 | 2.087 | 0.01702 | -0.226 | 122.614
7 | 2.147 | 0.01769 | -0.228 | 121.375
7.5 | 2.203 | 0.01801 | -0.229 | 122.302
8 | 2.258 | 0.01869 | -0.23 | 120.827
8.5 | 2.314 | 0.01909 | -0.232 | 121.204
9 | 2.368 | 0.02003 | -0.233 | 118.187
9.5 | 2.423 | 0.02057 | -0.234 | 117.772
10 | 2.477 | 0.02105 | -0.235 | 117.669
10.5 | 2.53 | 0.02155 | -0.237 | 117.422
11 | 2.583 | 0.0223 | -0.238 | 115.81
11.5 | 2.633 | 0.0226 | -0.239 | 116.529
12 | 2.685 | 0.02341 | -0.24 | 114.691
12.5 | 2.733 | 0.02474 | -0.241 | 110.48
13 | 2.783 | 0.02503 | -0.242 | 111.191
13.5 | 2.814 | 0.03155 | -0.241 | 89.199
14 | 2.86 | 0.03384 | -0.242 | 84.504
14.5 | 2.905 | 0.03498 | -0.243 | 83.056
15 | 2.949 | 0.03672 | -0.243 | 80.329
15.5 | 2.993 | 0.03883 | -0.244 | 77.072
16 | 3.036 | 0.04037 | -0.245 | 75.197
16.5 | 3.08 | 0.04204 | -0.246 | 73.262
17 | 3.1 | 0.05783 | -0.244 | 53.609
17.5 | 3.14 | 0.05936 | -0.245 | 52.901
18 | 3.182 | 0.0624 | -0.246 | 50.986
18.5 | 3.223 | 0.06564 | -0.246 | 49.095
19 | 3.26 | 0.06709 | -0.247 | 48.592
19.5 | 3.302 | 0.06944 | -0.247 | 47.549
20 | 3.338 | 0.07323 | -0.248 | 45.581

## 122. Re 14M Mach 0.00 (2)
BIGFOIL.COM POLAR EXPORT
goe570
GOE 570 |  |  |  | Cl Max: | 1.318 | at alpha= | 18 | deg
XFOIL ncrit=9 |  |  |  | L/D Max: | 38.4047 | at alpha= | 4 | deg
Re: | 14000000 |  |  | Cd Min: | 0.11447 | at alpha= | 20 | deg
Mach: | 0 |  |  | Cl=0 at alpha= | -5.1809 | deg
|  |  |  | @ Cl=0.1, Cd= | 0.011104
|  |  |  | @ Cl=0.4, Cd= | 0.013626
|  |  |  | @ Cl=0.6, Cd= | 0.016393
alpha (deg) | Cl | Cd | Cm | Cl/Cd
-20 | -0.5852 | 0.02094 | -0.235 | -27.9465
-19.5 | -0.5622 | 0.01943 | -0.2337 | -28.9346
-19 | -0.5401 | 0.01805 | -0.2319 | -29.9224
-18.5 | -0.5163 | 0.01679 | -0.23 | -30.7504
-18 | -0.4924 | 0.01578 | -0.2275 | -31.2041
-17.5 | -0.4668 | 0.01487 | -0.225 | -31.3921
-17 | -0.4438 | 0.01408 | -0.2217 | -31.5199
-16.5 | -0.4179 | 0.01338 | -0.2185 | -31.2332
-16 | -0.3957 | 0.01283 | -0.2143 | -30.8418
-15.5 | -0.376 | 0.01227 | -0.2096 | -30.6438
-15 | -0.3668 | 0.01192 | -0.2024 | -30.7718
-14.5 | -0.357 | 0.01158 | -0.1951 | -30.829
-14 | -0.3367 | 0.01131 | -0.1895 | -29.7701
-13.5 | -0.3175 | 0.01104 | -0.1836 | -28.7591
-13 | -0.2947 | 0.01083 | -0.1782 | -27.2114
-12.5 | -0.2766 | 0.01058 | -0.1718 | -26.1437
-12 | -0.2692 | 0.01046 | -0.1632 | -25.7361
-11.5 | -0.2577 | 0.0103 | -0.1553 | -25.0194
-11 | -0.2352 | 0.01013 | -0.1493 | -23.2182
-10.5 | -0.2237 | 0.01006 | -0.1413 | -22.2366
-10 | -0.2166 | 0.01001 | -0.1322 | -21.6384
-9.5 | -0.2031 | 0.00992 | -0.1244 | -20.4738
-9 | -0.1868 | 0.00993 | -0.117 | -18.8117
-8.5 | -0.173 | 0.00996 | -0.1092 | -17.3695
-8 | -0.1431 | 0.00993 | -0.1045 | -14.4109
-7.5 | -0.125 | 0.00999 | -0.0976 | -12.5125
-7 | -0.1007 | 0.01009 | -0.0919 | -9.9802
-6.5 | -0.0779 | 0.01022 | -0.086 | -7.6223
-6 | -0.0435 | 0.01027 | -0.0824 | -4.2356
-5.5 | -0.0217 | 0.01052 | -0.0765 | -2.0627
-5 | 0.0123 | 0.01066 | -0.0729 | 1.1538
-4.5 | 0.0451 | 0.01083 | -0.0693 | 4.1644
-4 | 0.0837 | 0.01099 | -0.0668 | 7.616
-3.5 | 0.1193 | 0.01124 | -0.0639 | 10.6139
-3 | 0.1543 | 0.01157 | -0.061 | 13.3362
-2.5 | 0.2003 | 0.01173 | -0.0601 | 17.0759
-2 | 0.2362 | 0.01212 | -0.0577 | 19.4884
-1.5 | 0.2729 | 0.01253 | -0.0554 | 21.7797
-1 | 0.318 | 0.01281 | -0.0547 | 24.8244
-0.5 | 0.3581 | 0.01326 | -0.0533 | 27.006
0 | 0.4016 | 0.01364 | -0.0525 | 29.4428
0.5 | 0.4397 | 0.01414 | -0.051 | 31.0962
1 | 0.476 | 0.01479 | -0.0494 | 32.1839
1.5 | 0.5231 | 0.01514 | -0.0495 | 34.5509
2 | 0.5655 | 0.01557 | -0.0491 | 36.3198
2.5 | 0.6003 | 0.0164 | -0.0476 | 36.6037
3 | 0.6398 | 0.01711 | -0.0468 | 37.3933
3.5 | 0.671 | 0.01816 | -0.045 | 36.9493
4 | 0.7174 | 0.01868 | -0.0455 | 38.4047
4.5 | 0.7467 | 0.01988 | -0.0437 | 37.5604
5 | 0.7814 | 0.02086 | -0.0427 | 37.4593
5.5 | 0.8125 | 0.02208 | -0.0414 | 36.798
6 | 0.8556 | 0.02279 | -0.0418 | 37.5428
6.5 | 0.8953 | 0.02362 | -0.0418 | 37.9043
7 | 0.9208 | 0.02512 | -0.0401 | 36.6561
7.5 | 0.9523 | 0.0262 | -0.0393 | 36.3473
8.5 | 1.013 | 0.02883 | -0.0376 | 35.137
9 | 1.0315 | 0.03076 | -0.0355 | 33.5338
9.5 | 1.0621 | 0.03208 | -0.035 | 33.1079
10.5 | 1.1144 | 0.03524 | -0.0331 | 31.6232
11 | 1.1247 | 0.03762 | -0.0305 | 29.8963
11.5 | 1.1576 | 0.03828 | -0.0298 | 30.2403
12 | 1.1588 | 0.03998 | -0.0243 | 28.9845
12.5 | 1.1735 | 0.0424 | -0.0227 | 27.6769
13 | 1.1782 | 0.04543 | -0.0201 | 25.9344
13.5 | 1.2049 | 0.04717 | -0.02 | 25.5438
14 | 1.2387 | 0.04853 | -0.0208 | 25.5244
14.5 | 1.251 | 0.05126 | -0.0195 | 24.405
15 | 1.2424 | 0.05537 | -0.0164 | 22.4381
15.5 | 1.2701 | 0.05724 | -0.0171 | 22.189
16 | 1.2986 | 0.05916 | -0.0181 | 21.9506
16.5 | 1.2912 | 0.06396 | -0.0164 | 20.1876
17 | 1.3076 | 0.06722 | -0.0171 | 19.4525
17.5 | 1.2688 | 0.07385 | -0.0124 | 17.1808
18 | 1.318 | 0.07696 | -0.0192 | 17.1258
18.5 | 1.2863 | 0.08361 | -0.0159 | 15.3845
19.5 | 1.1266 | 0.10538 | -0.003 | 10.6908
20 | 1.0604 | 0.11447 | 0.0033 | 9.2636

## 123. Re 14M Mach 0.10 (1)
BIGFOIL.COM POLAR EXPORT
goe570
GOE 570 |  |  |  | Cl Max: | 3.336 | at alpha= | 20 | deg
JavaFoil+Calcfoil stall+Eppler ext transition |  |  |  | L/D Max: | 137.605 | at alpha= | 2 | deg
Re: | 14000000 |  |  | Cd Min: | 0.0084 | at alpha= | -8.5 | deg
Mach: | 0.1 |  |  | Cl=0 at alpha= | -9.5373 | deg
|  |  |  | @ Cl=0.1, Cd= | 0.008611
|  |  |  | @ Cl=0.4, Cd= | 0.0093324
|  |  |  | @ Cl=0.6, Cd= | 0.009655
alpha (deg) | Cl | Cd | Cm | Cl/Cd
-20 | -1.077 | 0.04413 | -0.115 | -24.418
-19.5 | -1.053 | 0.03587 | -0.119 | -29.344
-19 | -1.019 | 0.03245 | -0.122 | -31.404
-18.5 | -0.984 | 0.02889 | -0.125 | -34.041
-18 | -0.945 | 0.02563 | -0.128 | -36.858
-17.5 | -0.905 | 0.02285 | -0.131 | -39.602
-17 | -0.862 | 0.02119 | -0.133 | -40.674
-16.5 | -0.816 | 0.01882 | -0.136 | -43.374
-16 | -0.767 | 0.01808 | -0.138 | -42.403
-15.5 | -0.718 | 0.01642 | -0.141 | -43.725
-15 | -0.668 | 0.01494 | -0.144 | -44.671
-14.5 | -0.615 | 0.01452 | -0.147 | -42.33
-14 | -0.561 | 0.01325 | -0.15 | -42.301
-13.5 | -0.504 | 0.01233 | -0.153 | -40.917
-13 | -0.446 | 0.01147 | -0.155 | -38.876
-12.5 | -0.385 | 0.01104 | -0.158 | -34.849
-12 | -0.322 | 0.00995 | -0.16 | -32.394
-11.5 | -0.259 | 0.01061 | -0.162 | -24.368
-11 | -0.194 | 0.0103 | -0.164 | -18.845
-10.5 | -0.129 | 0.01015 | -0.167 | -12.672
-10 | -0.062 | 0.01006 | -0.169 | -6.18
-9.5 | 0.005 | 0.00998 | -0.171 | 0.511
-9 | 0.073 | 0.00875 | -0.173 | 8.34
-8.5 | 0.141 | 0.0084 | -0.175 | 16.847
-8 | 0.21 | 0.0094 | -0.178 | 22.381
-7.5 | 0.28 | 0.00858 | -0.18 | 32.609
-7 | 0.349 | 0.00848 | -0.182 | 41.196
-6.5 | 0.419 | 0.00965 | -0.184 | 43.469
-6 | 0.49 | 0.00959 | -0.186 | 51.05
-5.5 | 0.565 | 0.0096 | -0.188 | 58.796
-5 | 0.635 | 0.00971 | -0.19 | 65.363
-4.5 | 0.705 | 0.00968 | -0.192 | 72.864
-4 | 0.775 | 0.00965 | -0.194 | 80.298
-3.5 | 0.845 | 0.00976 | -0.196 | 86.619
-3 | 0.915 | 0.00996 | -0.198 | 91.877
-2.5 | 0.986 | 0.01002 | -0.2 | 98.38
-2 | 1.056 | 0.01013 | -0.203 | 104.188
-1.5 | 1.126 | 0.00845 | -0.205 | 133.255
-1 | 1.196 | 0.01052 | -0.207 | 113.719
-0.5 | 1.266 | 0.01104 | -0.208 | 114.646
0 | 1.343 | 0.01133 | -0.21 | 118.499
0.5 | 1.413 | 0.01138 | -0.212 | 124.126
1 | 1.483 | 0.01154 | -0.214 | 128.511
1.5 | 1.553 | 0.01174 | -0.216 | 132.344
2 | 1.623 | 0.0118 | -0.218 | 137.605
2.5 | 1.658 | 0.01251 | -0.215 | 132.578
3 | 1.724 | 0.01338 | -0.217 | 128.788
3.5 | 1.789 | 0.01395 | -0.218 | 128.262
4 | 1.855 | 0.01441 | -0.22 | 128.714
4.5 | 1.921 | 0.0148 | -0.221 | 129.78
5 | 1.919 | 0.01556 | -0.223 | 123.305
5.5 | 1.979 | 0.01623 | -0.224 | 121.88
6 | 2.037 | 0.01664 | -0.226 | 122.431
6.5 | 2.095 | 0.01747 | -0.227 | 119.94
7 | 2.153 | 0.0179 | -0.228 | 120.293
7.5 | 2.209 | 0.01832 | -0.23 | 120.621
8 | 2.265 | 0.01901 | -0.231 | 119.098
8.5 | 2.321 | 0.01942 | -0.233 | 119.496
9 | 2.374 | 0.0204 | -0.234 | 116.409
9.5 | 2.429 | 0.02096 | -0.235 | 115.879
10 | 2.483 | 0.02141 | -0.236 | 116
10.5 | 2.536 | 0.02202 | -0.238 | 115.204
11 | 2.589 | 0.02279 | -0.239 | 113.582
11.5 | 2.639 | 0.02315 | -0.24 | 114.002
12 | 2.69 | 0.02398 | -0.241 | 112.163
12.5 | 2.739 | 0.02541 | -0.242 | 107.787
13 | 2.786 | 0.02593 | -0.243 | 107.455
13.5 | 2.818 | 0.03251 | -0.242 | 86.701
14 | 2.862 | 0.03436 | -0.243 | 83.301
14.5 | 2.907 | 0.03608 | -0.244 | 80.566
15 | 2.953 | 0.03818 | -0.244 | 77.348
15.5 | 2.994 | 0.03953 | -0.245 | 75.744
16 | 3.038 | 0.04185 | -0.246 | 72.598
16.5 | 3.08 | 0.04287 | -0.246 | 71.843
17 | 3.102 | 0.05965 | -0.245 | 52.003
17.5 | 3.141 | 0.06122 | -0.246 | 51.311
18 | 3.182 | 0.06451 | -0.247 | 49.333
18.5 | 3.223 | 0.06797 | -0.247 | 47.411
19 | 3.26 | 0.06948 | -0.247 | 46.915
19.5 | 3.298 | 0.07274 | -0.249 | 45.344
20 | 3.336 | 0.07516 | -0.249 | 44.387

## 124. Re 14M Mach 0.10 (2)
BIGFOIL.COM POLAR EXPORT
goe570
GOE 570 |  |  |  | Cl Max: | 1.3036 | at alpha= | 17 | deg
XFOIL ncrit=9 |  |  |  | L/D Max: | 37.4567 | at alpha= | 4 | deg
Re: | 14000000 |  |  | Cd Min: | 0.11556 | at alpha= | 20 | deg
Mach: | 0.1 |  |  | Cl=0 at alpha= | -5.1394 | deg
|  |  |  | @ Cl=0.1, Cd= | 0.011354
|  |  |  | @ Cl=0.4, Cd= | 0.013868
|  |  |  | @ Cl=0.6, Cd= | 0.016798
alpha (deg) | Cl | Cd | Cm | Cl/Cd
-20 | -0.5759 | 0.02196 | -0.238 | -26.225
-19.5 | -0.5526 | 0.02038 | -0.2368 | -27.1148
-19 | -0.5314 | 0.01887 | -0.2352 | -28.1611
-18.5 | -0.5094 | 0.01745 | -0.2332 | -29.192
-18 | -0.4858 | 0.01636 | -0.2308 | -29.6944
-17.5 | -0.4611 | 0.01535 | -0.2282 | -30.0391
-17 | -0.4386 | 0.0145 | -0.2249 | -30.2483
-16.5 | -0.4134 | 0.01373 | -0.2216 | -30.1092
-16 | -0.3914 | 0.01312 | -0.2174 | -29.8323
-15.5 | -0.3724 | 0.01252 | -0.2126 | -29.7444
-15 | -0.367 | 0.01213 | -0.2047 | -30.2556
-14.5 | -0.3551 | 0.01175 | -0.1979 | -30.2213
-14 | -0.3359 | 0.01144 | -0.1921 | -29.3619
-13.5 | -0.3168 | 0.01117 | -0.1861 | -28.3617
-13 | -0.2937 | 0.01094 | -0.1806 | -26.8464
-12.5 | -0.2762 | 0.0107 | -0.174 | -25.8131
-12 | -0.2701 | 0.01057 | -0.1651 | -25.5535
-11.5 | -0.2573 | 0.01039 | -0.1573 | -24.7642
-11 | -0.2345 | 0.01022 | -0.1513 | -22.9452
-10.5 | -0.2244 | 0.01015 | -0.1429 | -22.1084
-10 | -0.2165 | 0.01009 | -0.1339 | -21.4569
-9.5 | -0.2021 | 0.00999 | -0.1262 | -20.2302
-9 | -0.1936 | 0.01003 | -0.1173 | -19.3021
-8.5 | -0.1744 | 0.01003 | -0.1104 | -17.3878
-8 | -0.145 | 0.01 | -0.1054 | -14.5
-7.5 | -0.1283 | 0.01007 | -0.0982 | -12.7408
-7 | -0.1039 | 0.01017 | -0.0924 | -10.2163
-6.5 | -0.0803 | 0.01029 | -0.0866 | -7.8037
-6 | -0.0462 | 0.01035 | -0.0828 | -4.4638
-5.5 | -0.0251 | 0.01061 | -0.0767 | -2.3657
-5 | 0.0097 | 0.01076 | -0.0732 | 0.90149
-4.5 | 0.042 | 0.01094 | -0.0694 | 3.8391
-4 | 0.0804 | 0.01111 | -0.0668 | 7.2367
-3.5 | 0.1101 | 0.01148 | -0.0628 | 9.5906
-3 | 0.1522 | 0.01169 | -0.061 | 13.0197
-2.5 | 0.1981 | 0.01185 | -0.06 | 16.7173
-2 | 0.2307 | 0.01234 | -0.0569 | 18.6953
-1.5 | 0.2703 | 0.01269 | -0.0551 | 21.3002
-1 | 0.316 | 0.01297 | -0.0544 | 24.3639
0 | 0.3989 | 0.01384 | -0.052 | 28.8223
0.5 | 0.4294 | 0.01461 | -0.0493 | 29.3908
1 | 0.474 | 0.01501 | -0.0489 | 31.5789
1.5 | 0.5216 | 0.01536 | -0.049 | 33.9583
2 | 0.5569 | 0.01606 | -0.0476 | 34.6762
2.5 | 0.5973 | 0.01671 | -0.0468 | 35.7451
3 | 0.629 | 0.01774 | -0.0449 | 35.4566
3.5 | 0.6677 | 0.01853 | -0.0441 | 36.0335
4 | 0.7143 | 0.01907 | -0.0446 | 37.4567
4.5 | 0.7427 | 0.02032 | -0.0426 | 36.5502
5 | 0.7711 | 0.02162 | -0.0408 | 35.666
5.5 | 0.8108 | 0.02249 | -0.0406 | 36.0516
6 | 0.8541 | 0.02319 | -0.041 | 36.8305
6.5 | 0.881 | 0.02464 | -0.0393 | 35.7549
7 | 0.9164 | 0.02569 | -0.0389 | 35.6715
7.5 | 0.9372 | 0.02737 | -0.0368 | 34.2419
8 | 0.9762 | 0.02828 | -0.0369 | 34.5191
8.5 | 0.9976 | 0.03006 | -0.0351 | 33.187
9 | 1.0279 | 0.0314 | -0.0344 | 32.7357
9.5 | 1.0582 | 0.03277 | -0.0338 | 32.2917
10.5 | 1.1117 | 0.03595 | -0.032 | 30.9235
11 | 1.1194 | 0.03851 | -0.0291 | 29.0678
11.5 | 1.1578 | 0.0393 | -0.0296 | 29.4606
12 | 1.1407 | 0.04162 | -0.0215 | 27.4075
12.5 | 1.1694 | 0.04323 | -0.0214 | 27.0507
13 | 1.1742 | 0.0463 | -0.0189 | 25.3607
13.5 | 1.2017 | 0.048 | -0.0188 | 25.0354
14.5 | 1.2487 | 0.05212 | -0.0185 | 23.9582
15 | 1.2382 | 0.05636 | -0.0152 | 21.9695
15.5 | 1.2655 | 0.05827 | -0.0158 | 21.7179
16 | 1.2766 | 0.06141 | -0.0151 | 20.7881
16.5 | 1.2645 | 0.06654 | -0.013 | 19.0036
17 | 1.3036 | 0.0683 | -0.0158 | 19.0864
17.5 | 1.2654 | 0.07486 | -0.0112 | 16.9036
18.5 | 1.2628 | 0.08632 | -0.0133 | 14.6293
19 | 1.2246 | 0.09194 | -0.0075 | 13.3196
19.5 | 1.1161 | 0.10732 | -0.0019 | 10.3997
20 | 1.0564 | 0.11556 | 0.0042 | 9.1416

## 125. Re 14M Mach 0.25 (1)
BIGFOIL.COM POLAR EXPORT
goe570
GOE 570 |  |  |  | Cl Max: | 3.295 | at alpha= | 20 | deg
JavaFoil+Calcfoil stall+Eppler ext transition |  |  |  | L/D Max: | 130.966 | at alpha= | 2 | deg
Re: | 14000000 |  |  | Cd Min: | 0.00872 | at alpha= | -7 | deg
Mach: | 0.25 |  |  | Cl=0 at alpha= | -9.5368 | deg
|  |  |  | @ Cl=0.1, Cd= | 0.0092136
|  |  |  | @ Cl=0.4, Cd= | 0.0094492
|  |  |  | @ Cl=0.6, Cd= | 0.010009
alpha (deg) | Cl | Cd | Cm | Cl/Cd
-20 | -1.013 | 0.05232 | -0.116 | -19.361
-19.5 | -0.98 | 0.05433 | -0.117 | -18.042
-19 | -0.953 | 0.0514 | -0.119 | -18.533
-18.5 | -0.932 | 0.0415 | -0.124 | -22.471
-18 | -0.905 | 0.03465 | -0.128 | -26.121
-17.5 | -0.866 | 0.0341 | -0.129 | -25.384
-17 | -0.831 | 0.02985 | -0.133 | -27.855
-16.5 | -0.797 | 0.02411 | -0.137 | -33.05
-16 | -0.755 | 0.02124 | -0.14 | -35.57
-15.5 | -0.711 | 0.01913 | -0.143 | -37.137
-15 | -0.661 | 0.01882 | -0.146 | -35.116
-14.5 | -0.611 | 0.01698 | -0.149 | -35.995
-14 | -0.557 | 0.01648 | -0.151 | -33.768
-13.5 | -0.503 | 0.01484 | -0.154 | -33.868
-13 | -0.446 | 0.0136 | -0.157 | -32.798
-12.5 | -0.388 | 0.01258 | -0.161 | -30.809
-12 | -0.326 | 0.01107 | -0.164 | -29.493
-11.5 | -0.263 | 0.01133 | -0.166 | -23.189
-11 | -0.197 | 0.0108 | -0.169 | -18.286
-10.5 | -0.131 | 0.01083 | -0.171 | -12.091
-10 | -0.063 | 0.01049 | -0.173 | -6.046
-9.5 | 0.005 | 0.00945 | -0.176 | 0.551
-9 | 0.075 | 0.00936 | -0.178 | 7.978
-8.5 | 0.145 | 0.00895 | -0.18 | 16.177
-8 | 0.216 | 0.00973 | -0.182 | 22.166
-7.5 | 0.287 | 0.00881 | -0.185 | 32.548
-7 | 0.358 | 0.00872 | -0.187 | 41.109
-6.5 | 0.43 | 0.00997 | -0.189 | 43.17
-6 | 0.502 | 0.01001 | -0.191 | 50.21
-5.5 | 0.58 | 0.00997 | -0.193 | 58.194
-5 | 0.652 | 0.01011 | -0.195 | 64.517
-4.5 | 0.724 | 0.01001 | -0.198 | 72.361
-4 | 0.796 | 0.01012 | -0.2 | 78.685
-3.5 | 0.868 | 0.01019 | -0.202 | 85.212
-3 | 0.941 | 0.01034 | -0.204 | 90.943
-2.5 | 1.013 | 0.01041 | -0.206 | 97.249
-2 | 1.085 | 0.01063 | -0.208 | 102.015
-1.5 | 1.157 | 0.0089 | -0.21 | 129.906
-1 | 1.229 | 0.01108 | -0.212 | 110.929
-0.5 | 1.301 | 0.01162 | -0.214 | 111.89
0 | 1.38 | 0.01149 | -0.216 | 120.054
0.5 | 1.452 | 0.01174 | -0.218 | 123.694
1 | 1.524 | 0.01197 | -0.22 | 127.342
1.5 | 1.565 | 0.01206 | -0.218 | 129.747
2 | 1.633 | 0.01247 | -0.219 | 130.966
2.5 | 1.699 | 0.01341 | -0.221 | 126.706
3 | 1.766 | 0.01436 | -0.222 | 122.968
3.5 | 1.832 | 0.01532 | -0.223 | 119.586
4 | 1.9 | 0.01591 | -0.225 | 119.421
4.5 | 1.968 | 0.01605 | -0.227 | 122.603
5 | 1.956 | 0.01705 | -0.228 | 114.733
5.5 | 2.014 | 0.01783 | -0.229 | 112.973
6 | 2.074 | 0.01841 | -0.231 | 112.678
6.5 | 2.13 | 0.01909 | -0.232 | 111.571
7 | 2.188 | 0.0196 | -0.234 | 111.587
7.5 | 2.244 | 0.02031 | -0.235 | 110.508
8 | 2.299 | 0.02119 | -0.236 | 108.503
8.5 | 2.353 | 0.02206 | -0.238 | 106.661
9 | 2.407 | 0.023 | -0.239 | 104.693
9.5 | 2.459 | 0.02327 | -0.24 | 105.672
10 | 2.512 | 0.02408 | -0.242 | 104.329
10.5 | 2.564 | 0.02502 | -0.243 | 102.487
11 | 2.613 | 0.02565 | -0.244 | 101.885
11.5 | 2.663 | 0.02659 | -0.245 | 100.16
12 | 2.711 | 0.02723 | -0.246 | 99.531
12.5 | 2.757 | 0.02839 | -0.247 | 97.124
13 | 2.804 | 0.02953 | -0.248 | 94.965
13.5 | 2.83 | 0.03752 | -0.247 | 75.418
14 | 2.871 | 0.04045 | -0.248 | 70.973
14.5 | 2.915 | 0.04206 | -0.248 | 69.302
15 | 2.953 | 0.04399 | -0.249 | 67.132
15.5 | 2.995 | 0.04668 | -0.25 | 64.166
16 | 3.034 | 0.04897 | -0.25 | 61.949
16.5 | 3.055 | 0.06496 | -0.249 | 47.03
17 | 3.091 | 0.06987 | -0.25 | 44.246
17.5 | 3.127 | 0.07208 | -0.251 | 43.378
18 | 3.163 | 0.07662 | -0.251 | 41.284
18.5 | 3.196 | 0.07879 | -0.252 | 40.57
19 | 3.231 | 0.08365 | -0.253 | 38.625
19.5 | 3.265 | 0.0854 | -0.253 | 38.229
20 | 3.295 | 0.09069 | -0.254 | 36.332

## 126. Re 14M Mach 0.25 (2)
BIGFOIL.COM POLAR EXPORT
goe570
GOE 570 |  |  |  | Cl Max: | 1.1065 | at alpha= | 11.5 | deg
XFOIL ncrit=9 |  |  |  | L/D Max: | 31.2282 | at alpha= | 5.5 | deg
Re: | 14000000 |  |  | Cd Min: | 0.04583 | at alpha= | 11.5 | deg
Mach: | 0.25 |  |  | Cl=0 at alpha= | -99 | deg
|  |  |  | @ Cl=0.1, Cd= | 0.01536
|  |  |  | @ Cl=0.4, Cd= | 0.016007
|  |  |  | @ Cl=0.6, Cd= | 0.019649
alpha (deg) | Cl | Cd | Cm | Cl/Cd
0 | 0.3712 | 0.01536 | -0.0475 | 24.1667
0.5 | 0.4068 | 0.01616 | -0.0453 | 25.1733
1 | 0.4553 | 0.01656 | -0.0452 | 27.494
1.5 | 0.5002 | 0.01709 | -0.0447 | 29.2686
2 | 0.5279 | 0.01823 | -0.0418 | 28.9578
2.5 | 0.565 | 0.01906 | -0.0406 | 29.6432
3 | 0.6084 | 0.01979 | -0.0402 | 30.7428
3.5 | 0.6201 | 0.02172 | -0.0356 | 28.5497
4 | 0.6764 | 0.02206 | -0.0372 | 30.6618
4.5 | 0.7106 | 0.02319 | -0.0359 | 30.6425
5 | 0.7462 | 0.02436 | -0.0349 | 30.6322
5.5 | 0.7882 | 0.02524 | -0.0349 | 31.2282
6 | 0.8139 | 0.02688 | -0.0329 | 30.279
6.5 | 0.8437 | 0.02829 | -0.0315 | 29.8233
7 | 0.8704 | 0.02996 | -0.0299 | 29.0521
7.5 | 0.9118 | 0.03093 | -0.0302 | 29.4795
8 | 0.9346 | 0.03271 | -0.0285 | 28.5723
8.5 | 0.9587 | 0.03447 | -0.0269 | 27.8126
9.5 | 1.0184 | 0.03764 | -0.0255 | 27.0563
10 | 1.0514 | 0.03902 | -0.0252 | 26.9452
10.5 | 1.0581 | 0.04189 | -0.0223 | 25.259
11 | 1.085 | 0.04364 | -0.0215 | 24.8625
11.5 | 1.1065 | 0.04583 | -0.0205 | 24.1436

## 127. Re 14M Mach 0.50 (1)
BIGFOIL.COM POLAR EXPORT
goe570
GOE 570 |  |  |  | Cl Max: | 4.115 | at alpha= | 20 | deg
JavaFoil+Calcfoil stall+Eppler ext transition |  |  |  | L/D Max: | 107.535 | at alpha= | 2 | deg
Re: | 14000000 |  |  | Cd Min: | 0.01185 | at alpha= | -6.5 | deg
Mach: | 0.5 |  |  | Cl=0 at alpha= | -9.5417 | deg
|  |  |  | @ Cl=0.1, Cd= | 0.012997
|  |  |  | @ Cl=0.4, Cd= | 0.012075
|  |  |  | @ Cl=0.6, Cd= | 0.011964
alpha (deg) | Cl | Cd | Cm | Cl/Cd
-20 | -0.677 | 0.17344 | -0.093 | -3.902
-19.5 | -0.644 | 0.16606 | -0.093 | -3.88
-19 | -0.612 | 0.16739 | -0.093 | -3.654
-18.5 | -0.579 | 0.16015 | -0.093 | -3.615
-18 | -0.547 | 0.15569 | -0.094 | -3.512
-17.5 | -0.515 | 0.14844 | -0.095 | -3.468
-17 | -0.484 | 0.13207 | -0.099 | -3.666
-16.5 | -0.453 | 0.11924 | -0.103 | -3.802
-16 | -0.428 | 0.09966 | -0.116 | -4.29
-15.5 | -0.391 | 0.10355 | -0.11 | -3.772
-15 | -0.357 | 0.09838 | -0.109 | -3.629
-14.5 | -0.324 | 0.09567 | -0.109 | -3.387
-14 | -0.291 | 0.09175 | -0.11 | -3.176
-13.5 | -0.258 | 0.08901 | -0.108 | -2.9
-13 | -0.225 | 0.08673 | -0.106 | -2.594
-12.5 | -0.31 | 0.03479 | -0.16 | -8.904
-12 | -0.291 | 0.02424 | -0.169 | -12.003
-11.5 | -0.248 | 0.02042 | -0.174 | -12.131
-11 | -0.195 | 0.01639 | -0.181 | -11.882
-10.5 | -0.133 | 0.01624 | -0.185 | -8.181
-10 | -0.066 | 0.01433 | -0.19 | -4.607
-9.5 | 0.006 | 0.01336 | -0.195 | 0.414
-9 | 0.08 | 0.01315 | -0.197 | 6.103
-8.5 | 0.157 | 0.01256 | -0.2 | 12.498
-8 | 0.235 | 0.01235 | -0.203 | 19.049
-7.5 | 0.315 | 0.01222 | -0.206 | 25.756
-7 | 0.395 | 0.01209 | -0.208 | 32.699
-6.5 | 0.476 | 0.01185 | -0.211 | 40.183
-6 | 0.557 | 0.01194 | -0.213 | 46.683
-5.5 | 0.648 | 0.01199 | -0.216 | 54.032
-5 | 0.728 | 0.01196 | -0.218 | 60.912
-4.5 | 0.809 | 0.0119 | -0.216 | 68.005
-4 | 0.889 | 0.01211 | -0.218 | 73.427
-3.5 | 0.97 | 0.0125 | -0.22 | 77.6
-3 | 1.05 | 0.01317 | -0.222 | 79.695
-2.5 | 1.13 | 0.01327 | -0.224 | 85.199
-2 | 1.211 | 0.01323 | -0.226 | 91.585
-1.5 | 1.291 | 0.01352 | -0.228 | 95.501
-1 | 1.372 | 0.01357 | -0.23 | 101.14
-0.5 | 1.453 | 0.01426 | -0.232 | 101.843
0 | 1.498 | 0.01514 | -0.234 | 98.979
0.5 | 1.576 | 0.01551 | -0.236 | 101.597
1 | 1.652 | 0.01593 | -0.238 | 103.718
1.5 | 1.729 | 0.0163 | -0.24 | 106.088
2 | 1.805 | 0.01678 | -0.242 | 107.535
2.5 | 1.877 | 0.01873 | -0.243 | 100.224
3 | 1.946 | 0.0214 | -0.244 | 90.973
3.5 | 2.015 | 0.0233 | -0.245 | 86.469
4 | 2.085 | 0.02533 | -0.246 | 82.339
4.5 | 2.159 | 0.02674 | -0.248 | 80.765
5 | 2.036 | 0.02815 | -0.249 | 72.337
5.5 | 2.083 | 0.03087 | -0.25 | 67.477
6 | 2.126 | 0.03232 | -0.251 | 65.783
6.5 | 2.166 | 0.03417 | -0.252 | 63.38
7 | 2.195 | 0.03677 | -0.253 | 59.714
7.5 | 2.226 | 0.03939 | -0.254 | 56.5
8 | 2.25 | 0.04145 | -0.255 | 54.279
8.5 | 2.27 | 0.04314 | -0.256 | 52.625
9 | 2.277 | 0.04714 | -0.257 | 48.294
9.5 | 2.274 | 0.05031 | -0.258 | 45.208
10 | 2.256 | 0.05407 | -0.258 | 41.717
10.5 | 2.215 | 0.06008 | -0.259 | 36.861
11 | 2.133 | 0.06581 | -0.259 | 32.406
11.5 | 1.924 | 0.07629 | -0.258 | 25.219
12 | 1.544 | 0.09734 | -0.254 | 15.857
12.5 | 1.574 | 0.10317 | -0.255 | 15.256
13 | 1.603 | 0.10474 | -0.255 | 15.302
13.5 | 1.634 | 0.11336 | -0.255 | 14.412
14 | 1.655 | 0.13464 | -0.253 | 12.292
14.5 | 3.363 | 0.256 | -0.246 | 13.135
15 | 3.432 | 0.25473 | -0.247 | 13.474
15.5 | 3.5 | 0.26749 | -0.249 | 13.086
16 | 3.565 | 0.33874 | -0.25 | 10.525
16.5 | 3.632 | 0.33044 | -0.251 | 10.992
17 | 3.701 | 0.33519 | -0.253 | 11.042
17.5 | 3.772 | 0.35259 | -0.255 | 10.697
18 | 3.835 | 0.38854 | -0.255 | 9.87
18.5 | 3.911 | 0.36906 | -0.258 | 10.596
19 | 3.979 | 0.38471 | -0.26 | 10.343
19.5 | 4.047 | 0.40804 | -0.261 | 9.919
20 | 4.115 | 0.4084 | -0.263 | 10.077

## 128. Re 14M Mach 0.50 (2)
BIGFOIL.COM POLAR EXPORT
goe570
GOE 570 |  |  |  | Cl Max: | 1.0616 | at alpha= | 19 | deg
XFOIL ncrit=9 |  |  |  | L/D Max: | 15.2219 | at alpha= | 5 | deg
Re: | 14000000 |  |  | Cd Min: | 0.15518 | at alpha= | 20 | deg
Mach: | 0.5 |  |  | Cl=0 at alpha= | -3.0716 | deg
|  |  |  | @ Cl=0.1, Cd= | 0.01958
|  |  |  | @ Cl=0.4, Cd= | 0.029847
|  |  |  | @ Cl=0.6, Cd= | 0.039728
alpha (deg) | Cl | Cd | Cm | Cl/Cd
-13.5 | -0.0726 | 0.02463 | -0.2683 | -2.9476
-13 | -0.0987 | 0.02164 | -0.261 | -4.561
-12.5 | -0.1297 | 0.01922 | -0.2514 | -6.7482
-12 | -0.1432 | 0.01729 | -0.2423 | -8.2822
-11.5 | -0.1502 | 0.01596 | -0.2323 | -9.411
-11 | -0.1792 | 0.01506 | -0.2181 | -11.8991
-10.5 | -0.1908 | 0.01441 | -0.2052 | -13.2408
-10 | -0.1949 | 0.01394 | -0.1928 | -13.9813
-9.5 | -0.2077 | 0.0136 | -0.1788 | -15.2721
-9 | -0.2146 | 0.01354 | -0.1652 | -15.8493
-8.5 | -0.231 | 0.01352 | -0.1502 | -17.0858
-8 | -0.2166 | 0.01344 | -0.1396 | -16.1161
-7.5 | -0.2263 | 0.0136 | -0.1253 | -16.6397
-7 | -0.2219 | 0.01391 | -0.1134 | -15.9526
-6.5 | -0.1968 | 0.01402 | -0.1046 | -14.0371
-6 | -0.1751 | 0.01431 | -0.0955 | -12.2362
-5.5 | -0.1512 | 0.0147 | -0.0871 | -10.2857
-5 | -0.1293 | 0.0152 | -0.0786 | -8.5066
-4.5 | -0.0963 | 0.01564 | -0.0719 | -6.1573
-4 | -0.0596 | 0.01607 | -0.0661 | -3.7088
-3.5 | -0.0317 | 0.01685 | -0.0595 | -1.8813
-3 | 0.0053 | 0.01751 | -0.0544 | 0.30268
-2.5 | 0.0464 | 0.01818 | -0.0501 | 2.5523
-2 | 0.0804 | 0.01913 | -0.0452 | 4.2028
-1.5 | 0.1183 | 0.02 | -0.0412 | 5.915
-1 | 0.1544 | 0.02105 | -0.0372 | 7.3349
-0.5 | 0.2025 | 0.02178 | -0.0349 | 9.2975
0 | 0.2365 | 0.02304 | -0.0312 | 10.2648
0.5 | 0.2603 | 0.02467 | -0.0265 | 10.5513
1 | 0.3074 | 0.0256 | -0.0248 | 12.0078
1.5 | 0.3449 | 0.02692 | -0.0222 | 12.812
2 | 0.3785 | 0.0284 | -0.0193 | 13.3275
2.5 | 0.4054 | 0.03021 | -0.0159 | 13.4194
3 | 0.4523 | 0.03126 | -0.0151 | 14.469
3.5 | 0.4556 | 0.03408 | -0.0095 | 13.3685
4.5 | 0.5399 | 0.0369 | -0.0078 | 14.6314
5 | 0.583 | 0.0383 | -0.0071 | 15.2219
5.5 | 0.6093 | 0.04051 | -0.0048 | 15.0407
6 | 0.6301 | 0.04295 | -0.0022 | 14.6705
6.5 | 0.6527 | 0.04542 | 0.0001 | 14.3703
7 | 0.6935 | 0.04706 | 0.0004 | 14.7365
7.5 | 0.7138 | 0.04975 | 0.0025 | 14.3477
8 | 0.7292 | 0.05274 | 0.0049 | 13.8263
8.5 | 0.7465 | 0.05563 | 0.0069 | 13.419
9 | 0.7672 | 0.05847 | 0.0084 | 13.1213
9.5 | 0.7985 | 0.06076 | 0.0088 | 13.1419
10 | 0.802 | 0.06464 | 0.0114 | 12.4072
10.5 | 0.8038 | 0.06856 | 0.0139 | 11.724
11 | 0.8377 | 0.07076 | 0.0138 | 11.8386
12 | 0.8758 | 0.07699 | 0.0155 | 11.3755
13 | 0.8968 | 0.08432 | 0.018 | 10.6357
13.5 | 0.9272 | 0.087 | 0.0174 | 10.6575
14 | 0.9068 | 0.0884 | 0.0277 | 10.2579
14.5 | 0.9226 | 0.092 | 0.0279 | 10.0283
15 | 0.9187 | 0.09694 | 0.0293 | 9.477
15.5 | 0.9514 | 0.09944 | 0.0282 | 9.5676
16.5 | 0.9694 | 0.10786 | 0.0285 | 8.9876
17 | 0.995 | 0.11122 | 0.027 | 8.9462
17.5 | 1.014 | 0.11493 | 0.026 | 8.8228
18 | 1.0469 | 0.11738 | 0.0244 | 8.9189
18.5 | 1.0289 | 0.12404 | 0.025 | 8.2949
19 | 1.0616 | 0.12774 | 0.0214 | 8.3106
19.5 | 0.9933 | 0.13922 | 0.0233 | 7.1348
20 | 0.8524 | 0.15518 | 0.032 | 5.493

## 129. Re 16M Mach 0.00 (1)
BIGFOIL.COM POLAR EXPORT
goe570
GOE 570 |  |  |  | Cl Max: | 3.341 | at alpha= | 20 | deg
JavaFoil+Calcfoil stall+Eppler ext transition |  |  |  | L/D Max: | 162.846 | at alpha= | 1.5 | deg
Re: | 16000000 |  |  | Cd Min: | 0.00832 | at alpha= | -7.5 | deg
Mach: | 0 |  |  | Cl=0 at alpha= | -9.5373 | deg
|  |  |  | @ Cl=0.1, Cd= | 0.0094572
|  |  |  | @ Cl=0.4, Cd= | 0.0093577
|  |  |  | @ Cl=0.6, Cd= | 0.0094
alpha (deg) | Cl | Cd | Cm | Cl/Cd
-20 | -1.093 | 0.03804 | -0.116 | -28.735
-19.5 | -1.057 | 0.0363 | -0.119 | -29.122
-19 | -1.03 | 0.02896 | -0.123 | -35.551
-18.5 | -0.993 | 0.02538 | -0.125 | -39.111
-18 | -0.953 | 0.02334 | -0.128 | -40.831
-17.5 | -0.911 | 0.02114 | -0.131 | -43.1
-17 | -0.867 | 0.01889 | -0.133 | -45.882
-16.5 | -0.818 | 0.01831 | -0.136 | -44.648
-16 | -0.771 | 0.01712 | -0.138 | -45.017
-15.5 | -0.721 | 0.0149 | -0.141 | -48.406
-15 | -0.67 | 0.01446 | -0.144 | -46.325
-14.5 | -0.617 | 0.01343 | -0.147 | -45.914
-14 | -0.56 | 0.01288 | -0.149 | -43.496
-13.5 | -0.504 | 0.01205 | -0.152 | -41.794
-13 | -0.444 | 0.01152 | -0.154 | -38.578
-12.5 | -0.383 | 0.01036 | -0.157 | -36.994
-12 | -0.322 | 0.00951 | -0.159 | -33.817
-11.5 | -0.258 | 0.01032 | -0.161 | -24.984
-11 | -0.193 | 0.01018 | -0.164 | -18.998
-10.5 | -0.128 | 0.01003 | -0.166 | -12.767
-10 | -0.062 | 0.00899 | -0.168 | -6.888
-9.5 | 0.005 | 0.00863 | -0.17 | 0.588
-9 | 0.073 | 0.00962 | -0.172 | 7.553
-8.5 | 0.141 | 0.00921 | -0.175 | 15.304
-8 | 0.21 | 0.00922 | -0.177 | 22.735
-7.5 | 0.279 | 0.00832 | -0.179 | 33.457
-7 | 0.348 | 0.00938 | -0.181 | 37.103
-6.5 | 0.418 | 0.00935 | -0.183 | 44.666
-6 | 0.487 | 0.00942 | -0.185 | 51.715
-5.5 | 0.562 | 0.0094 | -0.187 | 59.8
-5 | 0.632 | 0.0094 | -0.189 | 67.191
-4.5 | 0.702 | 0.00939 | -0.191 | 74.743
-4 | 0.771 | 0.00957 | -0.193 | 80.585
-3.5 | 0.841 | 0.00964 | -0.195 | 87.267
-3 | 0.911 | 0.00968 | -0.197 | 94.139
-2.5 | 0.981 | 0.00979 | -0.199 | 100.222
-2 | 1.05 | 0.00984 | -0.202 | 106.8
-1.5 | 1.12 | 0.01052 | -0.204 | 106.506
-1 | 1.19 | 0.01027 | -0.206 | 115.935
-0.5 | 1.26 | 0.01061 | -0.207 | 118.729
0 | 1.336 | 0.01078 | -0.209 | 123.955
0.5 | 1.406 | 0.01099 | -0.211 | 127.891
1 | 1.476 | 0.01117 | -0.213 | 132.077
1.5 | 1.545 | 0.00949 | -0.215 | 162.846
2 | 1.584 | 0.01236 | -0.213 | 128.152
2.5 | 1.65 | 0.01281 | -0.214 | 128.829
3 | 1.716 | 0.01342 | -0.216 | 127.87
3.5 | 1.782 | 0.01381 | -0.217 | 129.064
4 | 1.847 | 0.01434 | -0.219 | 128.768
4.5 | 1.913 | 0.01489 | -0.22 | 128.488
5 | 1.913 | 0.01514 | -0.222 | 126.36
5.5 | 1.972 | 0.01584 | -0.223 | 124.483
6 | 2.031 | 0.01624 | -0.225 | 125.074
6.5 | 2.089 | 0.01659 | -0.226 | 125.933
7 | 2.147 | 0.01753 | -0.228 | 122.452
7.5 | 2.204 | 0.01775 | -0.229 | 124.203
8 | 2.259 | 0.01848 | -0.23 | 122.269
8.5 | 2.316 | 0.01916 | -0.232 | 120.886
9 | 2.371 | 0.01915 | -0.233 | 123.818
9.5 | 2.424 | 0.02033 | -0.234 | 119.262
10 | 2.478 | 0.0209 | -0.235 | 118.573
10.5 | 2.532 | 0.02087 | -0.237 | 121.341
11 | 2.585 | 0.02159 | -0.238 | 119.724
11.5 | 2.635 | 0.02236 | -0.239 | 117.87
12 | 2.686 | 0.023 | -0.24 | 116.799
12.5 | 2.735 | 0.02396 | -0.241 | 114.144
13 | 2.767 | 0.03054 | -0.24 | 90.615
13.5 | 2.814 | 0.03222 | -0.241 | 87.321
14 | 2.86 | 0.03325 | -0.242 | 86.008
14.5 | 2.907 | 0.03513 | -0.243 | 82.76
15 | 2.952 | 0.03655 | -0.244 | 80.745
15.5 | 2.995 | 0.03803 | -0.244 | 78.763
16 | 3.038 | 0.03957 | -0.245 | 76.769
16.5 | 3.062 | 0.05318 | -0.244 | 57.576
17 | 3.103 | 0.05651 | -0.244 | 54.902
17.5 | 3.145 | 0.05961 | -0.245 | 52.761
18 | 3.184 | 0.06097 | -0.246 | 52.224
18.5 | 3.225 | 0.06407 | -0.247 | 50.333
19 | 3.265 | 0.06731 | -0.247 | 48.511
19.5 | 3.302 | 0.06854 | -0.247 | 48.174
20 | 3.341 | 0.07142 | -0.248 | 46.773

## 130. Re 16M Mach 0.00 (2)
BIGFOIL.COM POLAR EXPORT
goe570
GOE 570 |  |  |  | Cl Max: | 1.3085 | at alpha= | 16 | deg
XFOIL ncrit=9 |  |  |  | L/D Max: | 39.5543 | at alpha= | 5.5 | deg
Re: | 16000000 |  |  | Cd Min: | 0.11409 | at alpha= | 20 | deg
Mach: | 0 |  |  | Cl=0 at alpha= | -5.2105 | deg
|  |  |  | @ Cl=0.1, Cd= | 0.010913
|  |  |  | @ Cl=0.4, Cd= | 0.013406
|  |  |  | @ Cl=0.6, Cd= | 0.016151
alpha (deg) | Cl | Cd | Cm | Cl/Cd
-20 | -0.5943 | 0.02031 | -0.235 | -29.2614
-19.5 | -0.5701 | 0.01892 | -0.2337 | -30.1321
-19 | -0.5474 | 0.01752 | -0.2319 | -31.2443
-18.5 | -0.5272 | 0.01624 | -0.2295 | -32.4631
-18 | -0.5017 | 0.01527 | -0.2271 | -32.8553
-17.5 | -0.4787 | 0.0144 | -0.2241 | -33.2431
-17 | -0.4531 | 0.01362 | -0.2211 | -33.2673
-16.5 | -0.4299 | 0.01299 | -0.2173 | -33.0947
-16 | -0.4053 | 0.01243 | -0.2135 | -32.6066
-15.5 | -0.3865 | 0.01196 | -0.2084 | -32.3161
-15 | -0.3676 | 0.01158 | -0.2029 | -31.7444
-14.5 | -0.3709 | 0.01127 | -0.1932 | -32.9104
-14 | -0.3473 | 0.01101 | -0.1881 | -31.5441
-13.5 | -0.3276 | 0.01078 | -0.1822 | -30.3896
-13 | -0.3036 | 0.01055 | -0.1769 | -28.7773
-12.5 | -0.2853 | 0.01037 | -0.1704 | -27.5121
-12 | -0.2697 | 0.01021 | -0.1633 | -26.4153
-11.5 | -0.2597 | 0.01007 | -0.1551 | -25.7895
-11 | -0.2435 | 0.00997 | -0.1479 | -24.4233
-10.5 | -0.2262 | 0.00986 | -0.1409 | -22.9412
-10 | -0.2178 | 0.00981 | -0.1321 | -22.2018
-9.5 | -0.2097 | 0.00977 | -0.1231 | -21.4637
-9 | -0.1882 | 0.00975 | -0.1168 | -19.3026
-8.5 | -0.1719 | 0.00973 | -0.1094 | -17.667
-8 | -0.1448 | 0.00973 | -0.1042 | -14.8818
-7.5 | -0.1308 | 0.00984 | -0.0965 | -13.2927
-7 | -0.1009 | 0.00987 | -0.0918 | -10.2229
-6.5 | -0.0754 | 0.00997 | -0.0864 | -7.5627
-6 | -0.0472 | 0.0101 | -0.0816 | -4.6733
-5.5 | -0.0227 | 0.01032 | -0.0762 | -2.1996
-5 | 0.0165 | 0.0104 | -0.0736 | 1.5865
-4.5 | 0.0502 | 0.01058 | -0.0701 | 4.7448
-4 | 0.0826 | 0.01084 | -0.0665 | 7.6199
-3.5 | 0.1233 | 0.01101 | -0.0645 | 11.1989
-3 | 0.1613 | 0.01128 | -0.0622 | 14.2996
-2.5 | 0.2036 | 0.01151 | -0.0606 | 17.689
-2 | 0.2411 | 0.01186 | -0.0584 | 20.3288
-1.5 | 0.2779 | 0.01228 | -0.0562 | 22.6303
-1 | 0.3257 | 0.01249 | -0.0559 | 26.0769
-0.5 | 0.3711 | 0.01279 | -0.0553 | 29.0149
0 | 0.403 | 0.01347 | -0.0527 | 29.9183
0.5 | 0.4448 | 0.0139 | -0.0517 | 32
1 | 0.4859 | 0.0144 | -0.0508 | 33.7431
1.5 | 0.5302 | 0.01483 | -0.0505 | 35.7519
2.5 | 0.6031 | 0.01621 | -0.0479 | 37.2054
3 | 0.6485 | 0.01672 | -0.048 | 38.7859
3.5 | 0.6629 | 0.01831 | -0.0437 | 36.2043
4 | 0.7214 | 0.01844 | -0.046 | 39.1215
4.5 | 0.7508 | 0.01963 | -0.0441 | 38.2476
5 | 0.7903 | 0.02043 | -0.0438 | 38.6833
5.5 | 0.8342 | 0.02109 | -0.0442 | 39.5543
6 | 0.8663 | 0.02229 | -0.0431 | 38.865
6.5 | 0.9008 | 0.02331 | -0.0424 | 38.6444
7 | 0.9235 | 0.02492 | -0.0403 | 37.0586
7.5 | 0.9623 | 0.02572 | -0.0405 | 37.4145
8 | 0.9895 | 0.02719 | -0.0392 | 36.3921
8.5 | 1.0138 | 0.02874 | -0.0376 | 35.2749
9.5 | 1.0721 | 0.03156 | -0.0361 | 33.9702
10 | 1.1034 | 0.03283 | -0.0357 | 33.6095
10.5 | 1.1127 | 0.03532 | -0.0329 | 31.5034
11 | 1.1451 | 0.03655 | -0.0328 | 31.3297
11.5 | 1.1697 | 0.03837 | -0.032 | 30.4848
12 | 1.1664 | 0.03946 | -0.025 | 29.559
12.5 | 1.1748 | 0.04223 | -0.0227 | 27.8191
13 | 1.2009 | 0.04398 | -0.0224 | 27.3056
13.5 | 1.2123 | 0.04667 | -0.0207 | 25.976
14 | 1.254 | 0.04757 | -0.0224 | 26.3612
14.5 | 1.2574 | 0.05078 | -0.0201 | 24.7617
15 | 1.2691 | 0.05349 | -0.0189 | 23.7259
15.5 | 1.2814 | 0.05633 | -0.0179 | 22.7481
16 | 1.3085 | 0.05814 | -0.0185 | 22.506
16.5 | 1.2924 | 0.06313 | -0.0155 | 20.472
17 | 1.3045 | 0.06639 | -0.0154 | 19.649
17.5 | 1.2585 | 0.07353 | -0.0101 | 17.1155
18 | 1.2523 | 0.07863 | -0.0092 | 15.9265
18.5 | 1.2082 | 0.08677 | -0.0057 | 13.9242
19 | 1.1583 | 0.09489 | -0.0011 | 12.2068
19.5 | 1.0719 | 0.10783 | 0.0039 | 9.9406
20 | 1.0431 | 0.11409 | 0.007 | 9.1428

## 131. Re 16M Mach 0.10 (1)
BIGFOIL.COM POLAR EXPORT
goe570
GOE 570 |  |  |  | Cl Max: | 3.339 | at alpha= | 20 | deg
JavaFoil+Calcfoil stall+Eppler ext transition |  |  |  | L/D Max: | 131.764 | at alpha= | 1 | deg
Re: | 16000000 |  |  | Cd Min: | 0.00841 | at alpha= | -7.5 | deg
Mach: | 0.1 |  |  | Cl=0 at alpha= | -9.5373 | deg
|  |  |  | @ Cl=0.1, Cd= | 0.0094609
|  |  |  | @ Cl=0.4, Cd= | 0.0094343
|  |  |  | @ Cl=0.6, Cd= | 0.00949
alpha (deg) | Cl | Cd | Cm | Cl/Cd
-20 | -1.084 | 0.0401 | -0.116 | -27.031
-19.5 | -1.057 | 0.03407 | -0.12 | -31.029
-19 | -1.023 | 0.03063 | -0.123 | -33.388
-18.5 | -0.987 | 0.02681 | -0.126 | -36.807
-18 | -0.949 | 0.02438 | -0.128 | -38.916
-17.5 | -0.908 | 0.02152 | -0.131 | -42.177
-17 | -0.864 | 0.01962 | -0.134 | -44.034
-16.5 | -0.818 | 0.018 | -0.136 | -45.451
-16 | -0.769 | 0.01776 | -0.139 | -43.302
-15.5 | -0.72 | 0.0155 | -0.141 | -46.456
-15 | -0.669 | 0.01487 | -0.144 | -44.987
-14.5 | -0.617 | 0.01379 | -0.147 | -44.73
-14 | -0.56 | 0.01324 | -0.149 | -42.289
-13.5 | -0.504 | 0.01233 | -0.152 | -40.884
-13 | -0.445 | 0.01164 | -0.155 | -38.255
-12.5 | -0.384 | 0.01051 | -0.157 | -36.569
-12 | -0.322 | 0.01011 | -0.16 | -31.833
-11.5 | -0.259 | 0.01046 | -0.162 | -24.737
-11 | -0.194 | 0.01026 | -0.164 | -18.929
-10.5 | -0.129 | 0.01015 | -0.167 | -12.666
-10 | -0.062 | 0.00904 | -0.169 | -6.873
-9.5 | 0.005 | 0.00959 | -0.171 | 0.532
-9 | 0.073 | 0.00959 | -0.173 | 7.614
-8.5 | 0.142 | 0.00926 | -0.176 | 15.283
-8 | 0.21 | 0.00927 | -0.178 | 22.704
-7.5 | 0.28 | 0.00841 | -0.18 | 33.268
-7 | 0.35 | 0.00947 | -0.182 | 36.889
-6.5 | 0.42 | 0.00942 | -0.184 | 44.541
-6 | 0.49 | 0.00944 | -0.186 | 51.875
-5.5 | 0.565 | 0.00947 | -0.188 | 59.63
-5 | 0.635 | 0.00951 | -0.19 | 66.76
-4.5 | 0.705 | 0.00939 | -0.192 | 75.085
-4 | 0.775 | 0.0096 | -0.194 | 80.739
-3.5 | 0.845 | 0.00974 | -0.196 | 86.818
-3 | 0.915 | 0.00979 | -0.198 | 93.509
-2.5 | 0.986 | 0.00983 | -0.2 | 100.308
-2 | 1.055 | 0.01015 | -0.202 | 103.936
-1.5 | 1.126 | 0.01058 | -0.205 | 106.468
-1 | 1.196 | 0.01039 | -0.207 | 115.085
-0.5 | 1.266 | 0.01077 | -0.209 | 117.586
0 | 1.343 | 0.01092 | -0.21 | 122.999
0.5 | 1.413 | 0.01107 | -0.212 | 127.655
1 | 1.483 | 0.01126 | -0.214 | 131.764
1.5 | 1.553 | 0.0119 | -0.216 | 130.567
2 | 1.591 | 0.01247 | -0.214 | 127.558
2.5 | 1.657 | 0.01299 | -0.215 | 127.563
3 | 1.724 | 0.01362 | -0.217 | 126.514
3.5 | 1.79 | 0.014 | -0.218 | 127.864
4 | 1.855 | 0.01456 | -0.22 | 127.443
4.5 | 1.921 | 0.01506 | -0.221 | 127.557
5 | 1.921 | 0.01548 | -0.223 | 124.108
5.5 | 1.979 | 0.01603 | -0.224 | 123.445
6 | 2.038 | 0.01657 | -0.226 | 123.029
6.5 | 2.097 | 0.01706 | -0.227 | 122.942
7 | 2.153 | 0.01772 | -0.228 | 121.512
7.5 | 2.211 | 0.01805 | -0.23 | 122.472
8 | 2.266 | 0.01879 | -0.231 | 120.615
8.5 | 2.322 | 0.01949 | -0.233 | 119.165
9 | 2.376 | 0.02001 | -0.234 | 118.713
9.5 | 2.431 | 0.02074 | -0.235 | 117.227
10 | 2.485 | 0.02134 | -0.236 | 116.44
10.5 | 2.538 | 0.02132 | -0.238 | 119.076
11 | 2.591 | 0.02207 | -0.239 | 117.396
11.5 | 2.641 | 0.02287 | -0.24 | 115.476
12 | 2.692 | 0.02359 | -0.241 | 114.135
12.5 | 2.74 | 0.02459 | -0.242 | 111.426
13 | 2.772 | 0.03099 | -0.241 | 89.458
13.5 | 2.818 | 0.03324 | -0.242 | 84.789
14 | 2.864 | 0.0343 | -0.243 | 83.492
14.5 | 2.909 | 0.03628 | -0.244 | 80.17
15 | 2.953 | 0.03777 | -0.245 | 78.182
15.5 | 2.998 | 0.03937 | -0.245 | 76.151
16 | 3.041 | 0.04102 | -0.246 | 74.132
16.5 | 3.064 | 0.05481 | -0.245 | 55.902
17 | 3.104 | 0.05832 | -0.245 | 53.229
17.5 | 3.144 | 0.05981 | -0.246 | 52.559
18 | 3.185 | 0.06296 | -0.247 | 50.58
18.5 | 3.225 | 0.06633 | -0.248 | 48.621
19 | 3.265 | 0.06775 | -0.248 | 48.182
19.5 | 3.301 | 0.07095 | -0.249 | 46.523
20 | 3.339 | 0.07244 | -0.249 | 46.088

## 132. Re 16M Mach 0.10 (2)
BIGFOIL.COM POLAR EXPORT
goe570
GOE 570 |  |  |  | Cl Max: | 1.3018 | at alpha= | 17 | deg
XFOIL ncrit=9 |  |  |  | L/D Max: | 38.1306 | at alpha= | 4 | deg
Re: | 16000000 |  |  | Cd Min: | 0.11522 | at alpha= | 20 | deg
Mach: | 0.1 |  |  | Cl=0 at alpha= | -5.1779 | deg
|  |  |  | @ Cl=0.1, Cd= | 0.011072
|  |  |  | @ Cl=0.4, Cd= | 0.013665
|  |  |  | @ Cl=0.6, Cd= | 0.016478
alpha (deg) | Cl | Cd | Cm | Cl/Cd
-20 | -0.5844 | 0.02135 | -0.2382 | -27.3724
-19.5 | -0.5613 | 0.01981 | -0.2369 | -28.3342
-19 | -0.5404 | 0.01824 | -0.2352 | -29.6272
-18.5 | -0.5237 | 0.01676 | -0.2326 | -31.247
-18 | -0.4982 | 0.01573 | -0.2302 | -31.672
-17.5 | -0.4765 | 0.01477 | -0.2271 | -32.2613
-17 | -0.4507 | 0.01395 | -0.224 | -32.3082
-16.5 | -0.4283 | 0.01327 | -0.2202 | -32.2758
-16 | -0.4042 | 0.01266 | -0.2162 | -31.9273
-15.5 | -0.3856 | 0.01215 | -0.2111 | -31.7366
-15 | -0.379 | 0.01176 | -0.2034 | -32.2279
-14.5 | -0.3687 | 0.01143 | -0.196 | -32.2572
-14 | -0.3465 | 0.01115 | -0.1906 | -31.0762
-13.5 | -0.3273 | 0.01089 | -0.1846 | -30.0551
-13 | -0.3023 | 0.01066 | -0.1794 | -28.3583
-12.5 | -0.286 | 0.01046 | -0.1725 | -27.3423
-12 | -0.2728 | 0.01031 | -0.1648 | -26.4597
-11.5 | -0.2598 | 0.01016 | -0.157 | -25.5709
-11 | -0.2425 | 0.01006 | -0.15 | -24.1054
-10.5 | -0.2264 | 0.00994 | -0.1426 | -22.7767
-10 | -0.2183 | 0.00989 | -0.1337 | -22.0728
-9.5 | -0.2109 | 0.00985 | -0.1245 | -21.4112
-9 | -0.1944 | 0.00984 | -0.1171 | -19.7561
-8.5 | -0.1733 | 0.0098 | -0.1106 | -17.6837
-8 | -0.1474 | 0.00981 | -0.105 | -15.0255
-7.5 | -0.1337 | 0.00991 | -0.0972 | -13.4914
-7 | -0.1029 | 0.00994 | -0.0926 | -10.3521
-6.5 | -0.0787 | 0.01005 | -0.0868 | -7.8308
-6 | -0.0503 | 0.01019 | -0.082 | -4.9362
-5.5 | -0.0257 | 0.01041 | -0.0765 | -2.4688
-5 | 0.0142 | 0.01049 | -0.0739 | 1.3537
-4.5 | 0.0442 | 0.01073 | -0.0697 | 4.1193
-4 | 0.0795 | 0.01096 | -0.0665 | 7.2536
-3.5 | 0.1178 | 0.01117 | -0.064 | 10.5461
-3 | 0.1588 | 0.0114 | -0.0621 | 13.9298
-2.5 | 0.2008 | 0.01164 | -0.0604 | 17.2509
-2 | 0.2313 | 0.01217 | -0.057 | 19.0058
-1.5 | 0.2761 | 0.01242 | -0.056 | 22.2303
-1 | 0.3239 | 0.01265 | -0.0556 | 25.6047
-0.5 | 0.3607 | 0.01319 | -0.0536 | 27.3465
0 | 0.4004 | 0.01367 | -0.0522 | 29.2904
0.5 | 0.443 | 0.01409 | -0.0513 | 31.4407
1 | 0.4832 | 0.01464 | -0.0502 | 33.0055
1.5 | 0.5283 | 0.01507 | -0.05 | 35.0564
2 | 0.5561 | 0.01607 | -0.0472 | 34.6049
2.5 | 0.6013 | 0.01649 | -0.0473 | 36.4645
3 | 0.6471 | 0.017 | -0.0474 | 38.0647
3.5 | 0.661 | 0.01863 | -0.0431 | 35.4804
4 | 0.718 | 0.01883 | -0.045 | 38.1306
4.5 | 0.7469 | 0.02006 | -0.0431 | 37.2333
5 | 0.7892 | 0.02078 | -0.0431 | 37.9788
5.5 | 0.8226 | 0.02193 | -0.0421 | 37.5103
6 | 0.8643 | 0.02271 | -0.0422 | 38.0581
6.5 | 0.8848 | 0.02439 | -0.0397 | 36.2772
7 | 0.9207 | 0.02542 | -0.0393 | 36.2195
7.5 | 0.9595 | 0.02635 | -0.0394 | 36.4137
8.5 | 1.0094 | 0.02938 | -0.0364 | 34.3567
9 | 1.0325 | 0.03114 | -0.0348 | 33.1567
9.5 | 1.0709 | 0.03212 | -0.0352 | 33.3406
10.5 | 1.1099 | 0.03601 | -0.0318 | 30.822
11 | 1.1271 | 0.03815 | -0.03 | 29.5439
11.5 | 1.1671 | 0.03911 | -0.0309 | 29.8415
12.5 | 1.1709 | 0.04305 | -0.0214 | 27.1986
13.5 | 1.208 | 0.04756 | -0.0194 | 25.3995
14 | 1.2511 | 0.04843 | -0.0212 | 25.8332
14.5 | 1.2534 | 0.05173 | -0.0188 | 24.2297
15 | 1.2471 | 0.05569 | -0.0159 | 22.3936
15.5 | 1.2794 | 0.05721 | -0.0169 | 22.3632
16 | 1.2842 | 0.06057 | -0.0154 | 21.2019
16.5 | 1.2665 | 0.06573 | -0.0123 | 19.2682
17 | 1.3018 | 0.06739 | -0.0143 | 19.3174
17.5 | 1.2617 | 0.07412 | -0.0095 | 17.0224
18 | 1.2542 | 0.07933 | -0.0086 | 15.8099
18.5 | 1.216 | 0.08704 | -0.0056 | 13.9706
19 | 1.1647 | 0.09522 | -0.0009 | 12.2317
19.5 | 1.0692 | 0.10892 | 0.0046 | 9.8164
20 | 1.0392 | 0.11522 | 0.0078 | 9.0193

## 133. Re 16M Mach 0.25 (1)
BIGFOIL.COM POLAR EXPORT
goe570
GOE 570 |  |  |  | Cl Max: | 3.3 | at alpha= | 20 | deg
JavaFoil+Calcfoil stall+Eppler ext transition |  |  |  | L/D Max: | 130.605 | at alpha= | 1 | deg
Re: | 16000000 |  |  | Cd Min: | 0.00928 | at alpha= | -9.5 | deg
Mach: | 0.25 |  |  | Cl=0 at alpha= | -9.5368 | deg
|  |  |  | @ Cl=0.1, Cd= | 0.010159
|  |  |  | @ Cl=0.4, Cd= | 0.0097217
|  |  |  | @ Cl=0.6, Cd= | 0.0098072
alpha (deg) | Cl | Cd | Cm | Cl/Cd
-20 | -1.016 | 0.05025 | -0.117 | -20.21
-19.5 | -0.983 | 0.05287 | -0.117 | -18.588
-19 | -0.96 | 0.04628 | -0.121 | -20.743
-18.5 | -0.932 | 0.04127 | -0.124 | -22.576
-18 | -0.9 | 0.03766 | -0.127 | -23.911
-17.5 | -0.867 | 0.03312 | -0.13 | -26.183
-17 | -0.835 | 0.02751 | -0.134 | -30.346
-16.5 | -0.795 | 0.02495 | -0.137 | -31.858
-16 | -0.75 | 0.02343 | -0.139 | -32.031
-15.5 | -0.708 | 0.02027 | -0.142 | -34.908
-15 | -0.663 | 0.01796 | -0.146 | -36.897
-14.5 | -0.613 | 0.01623 | -0.149 | -37.744
-14 | -0.56 | 0.01486 | -0.152 | -37.696
-13.5 | -0.506 | 0.01353 | -0.155 | -37.369
-13 | -0.447 | 0.01306 | -0.158 | -34.243
-12.5 | -0.389 | 0.01134 | -0.161 | -34.25
-12 | -0.327 | 0.0108 | -0.164 | -30.244
-11.5 | -0.263 | 0.01113 | -0.166 | -23.611
-11 | -0.197 | 0.01097 | -0.169 | -17.996
-10.5 | -0.131 | 0.01063 | -0.171 | -12.325
-10 | -0.063 | 0.01047 | -0.173 | -6.056
-9.5 | 0.005 | 0.00928 | -0.176 | 0.561
-9 | 0.075 | 0.01028 | -0.178 | 7.268
-8.5 | 0.145 | 0.00994 | -0.18 | 14.57
-8 | 0.216 | 0.00952 | -0.182 | 22.661
-7.5 | 0.287 | 0.00978 | -0.185 | 29.326
-7 | 0.358 | 0.00971 | -0.187 | 36.903
-6.5 | 0.43 | 0.00973 | -0.189 | 44.235
-6 | 0.503 | 0.00985 | -0.191 | 51.023
-5.5 | 0.58 | 0.00981 | -0.193 | 59.137
-5 | 0.652 | 0.0098 | -0.195 | 66.527
-4.5 | 0.724 | 0.00976 | -0.198 | 74.215
-4 | 0.796 | 0.01 | -0.2 | 79.641
-3.5 | 0.869 | 0.01002 | -0.202 | 86.693
-3 | 0.94 | 0.01051 | -0.204 | 89.449
-2.5 | 1.012 | 0.0105 | -0.206 | 96.362
-2 | 1.084 | 0.01056 | -0.208 | 102.686
-1.5 | 1.156 | 0.01138 | -0.21 | 101.554
-1 | 1.229 | 0.01097 | -0.212 | 112.021
-0.5 | 1.301 | 0.0113 | -0.214 | 115.128
0 | 1.38 | 0.01136 | -0.216 | 121.473
0.5 | 1.452 | 0.01145 | -0.218 | 126.811
1 | 1.524 | 0.01167 | -0.22 | 130.605
1.5 | 1.563 | 0.01249 | -0.217 | 125.145
2 | 1.631 | 0.01316 | -0.219 | 123.929
2.5 | 1.698 | 0.01391 | -0.22 | 122.064
3 | 1.766 | 0.01466 | -0.222 | 120.45
3.5 | 1.833 | 0.01547 | -0.223 | 118.443
4 | 1.901 | 0.01582 | -0.225 | 120.162
4.5 | 1.969 | 0.01641 | -0.227 | 119.989
5 | 1.956 | 0.01675 | -0.228 | 116.771
5.5 | 2.015 | 0.01764 | -0.23 | 114.25
6 | 2.074 | 0.01811 | -0.231 | 114.547
6.5 | 2.13 | 0.01895 | -0.232 | 112.428
7 | 2.188 | 0.01951 | -0.234 | 112.155
7.5 | 2.246 | 0.02004 | -0.235 | 112.092
8 | 2.301 | 0.02113 | -0.237 | 108.881
8.5 | 2.354 | 0.02154 | -0.238 | 109.33
9 | 2.409 | 0.02259 | -0.239 | 106.636
9.5 | 2.461 | 0.02315 | -0.24 | 106.333
10 | 2.514 | 0.02385 | -0.242 | 105.431
10.5 | 2.566 | 0.0242 | -0.243 | 106.013
11 | 2.617 | 0.02508 | -0.244 | 104.331
11.5 | 2.665 | 0.0263 | -0.245 | 101.33
12 | 2.713 | 0.02689 | -0.246 | 100.886
12.5 | 2.761 | 0.02788 | -0.248 | 99.017
13 | 2.786 | 0.03618 | -0.246 | 76.991
13.5 | 2.83 | 0.03851 | -0.247 | 73.491
14 | 2.873 | 0.04063 | -0.248 | 70.699
14.5 | 2.915 | 0.04177 | -0.249 | 69.779
15 | 2.955 | 0.04454 | -0.249 | 66.349
15.5 | 2.997 | 0.04592 | -0.25 | 65.277
16 | 3.036 | 0.04777 | -0.251 | 63.559
16.5 | 3.057 | 0.06347 | -0.249 | 48.17
17 | 3.094 | 0.0682 | -0.25 | 45.364
17.5 | 3.129 | 0.07033 | -0.251 | 44.49
18 | 3.166 | 0.07472 | -0.251 | 42.365
18.5 | 3.201 | 0.07814 | -0.252 | 40.972
19 | 3.236 | 0.08126 | -0.253 | 39.825
19.5 | 3.267 | 0.08328 | -0.254 | 39.234
20 | 3.3 | 0.08794 | -0.254 | 37.527

## 134. Re 16M Mach 0.25 (2)
BIGFOIL.COM POLAR EXPORT
goe570
GOE 570 |  |  |  | Cl Max: | 1.2349 | at alpha= | 17 | deg
XFOIL ncrit=9 |  |  |  | L/D Max: | 32.2015 | at alpha= | 4.5 | deg
Re: | 16000000 |  |  | Cd Min: | 0.12344 | at alpha= | 20 | deg
Mach: | 0.25 |  |  | Cl=0 at alpha= | -4.8677 | deg
|  |  |  | @ Cl=0.1, Cd= | 0.011879
|  |  |  | @ Cl=0.4, Cd= | 0.015274
|  |  |  | @ Cl=0.6, Cd= | 0.018904
alpha (deg) | Cl | Cd | Cm | Cl/Cd
-20 | -0.5279 | 0.02772 | -0.2535 | -19.044
-19.5 | -0.5157 | 0.02513 | -0.2526 | -20.5213
-19 | -0.4965 | 0.02306 | -0.2514 | -21.5308
-18.5 | -0.4816 | 0.02101 | -0.2494 | -22.9224
-18 | -0.4621 | 0.01928 | -0.2472 | -23.9678
-17.5 | -0.4462 | 0.01768 | -0.2442 | -25.2376
-17 | -0.424 | 0.0165 | -0.2409 | -25.697
-16.5 | -0.4051 | 0.01534 | -0.237 | -26.4081
-16 | -0.3875 | 0.0144 | -0.2323 | -26.9097
-15.5 | -0.3687 | 0.01359 | -0.2273 | -27.1302
-15 | -0.3749 | 0.01299 | -0.2175 | -28.8607
-14.5 | -0.3568 | 0.01243 | -0.2116 | -28.7047
-14 | -0.3394 | 0.01203 | -0.2051 | -28.2128
-13.5 | -0.318 | 0.01162 | -0.1991 | -27.3666
-13 | -0.3009 | 0.01133 | -0.1921 | -26.5578
-12.5 | -0.281 | 0.01106 | -0.1854 | -25.4069
-12 | -0.278 | 0.01085 | -0.1755 | -25.6221
-11.5 | -0.2589 | 0.01069 | -0.1683 | -24.2189
-11 | -0.2433 | 0.01054 | -0.1605 | -23.0835
-10.5 | -0.2256 | 0.01041 | -0.1528 | -21.6715
-10 | -0.2227 | 0.01035 | -0.1425 | -21.5169
-9.5 | -0.2073 | 0.01029 | -0.1344 | -20.1458
-9 | -0.2055 | 0.01027 | -0.1237 | -20.0097
-8.5 | -0.1825 | 0.01022 | -0.1169 | -17.8571
-8 | -0.1729 | 0.01035 | -0.1078 | -16.7053
-7.5 | -0.1471 | 0.01036 | -0.1017 | -14.1988
-7 | -0.1238 | 0.01045 | -0.0951 | -11.8469
-6.5 | -0.0979 | 0.01055 | -0.0892 | -9.2796
-6 | -0.0753 | 0.01078 | -0.0828 | -6.9852
-5.5 | -0.0436 | 0.01094 | -0.0781 | -3.9854
-5 | -0.0086 | 0.01111 | -0.0741 | -0.77408
-4.5 | 0.0239 | 0.01138 | -0.0698 | 2.1002
-4 | 0.0544 | 0.01175 | -0.0654 | 4.6298
-3.5 | 0.1002 | 0.01188 | -0.0636 | 8.4343
-3 | 0.1375 | 0.01223 | -0.0606 | 11.2428
-2.5 | 0.174 | 0.01264 | -0.0576 | 13.7658
-2 | 0.2162 | 0.01299 | -0.0557 | 16.6436
-1.5 | 0.2563 | 0.01346 | -0.0536 | 19.0416
-1 | 0.3006 | 0.01385 | -0.0523 | 21.704
-0.5 | 0.334 | 0.01456 | -0.0495 | 22.9396
0 | 0.3766 | 0.01508 | -0.0482 | 24.9735
0.5 | 0.4248 | 0.01548 | -0.0479 | 27.4419
1 | 0.4644 | 0.01618 | -0.0464 | 28.7021
1.5 | 0.5028 | 0.01689 | -0.0449 | 29.7691
2 | 0.5329 | 0.01797 | -0.0424 | 29.655
2.5 | 0.5815 | 0.01843 | -0.0427 | 31.5518
3 | 0.6178 | 0.01936 | -0.0414 | 31.9112
3.5 | 0.6264 | 0.02137 | -0.0364 | 29.3121
4 | 0.6815 | 0.02175 | -0.0378 | 31.3333
4.5 | 0.7255 | 0.02253 | -0.0377 | 32.2015
5 | 0.7578 | 0.02381 | -0.0363 | 31.827
5.5 | 0.7953 | 0.02486 | -0.0357 | 31.9912
6 | 0.8176 | 0.02662 | -0.0332 | 30.7137
6.5 | 0.8541 | 0.02776 | -0.0327 | 30.7673
7 | 0.8953 | 0.02873 | -0.0328 | 31.1625
8 | 0.9498 | 0.03195 | -0.03 | 29.7277
8.5 | 0.9676 | 0.03402 | -0.0278 | 28.4421
9 | 1.0084 | 0.035 | -0.0282 | 28.8114
9.5 | 1.0321 | 0.03694 | -0.0269 | 27.9399
10 | 1.0567 | 0.03871 | -0.0257 | 27.2979
10.5 | 1.0644 | 0.04152 | -0.0228 | 25.6358
11 | 1.1006 | 0.0428 | -0.0231 | 25.715
11.5 | 1.1229 | 0.04495 | -0.0221 | 24.9811
12 | 1.1112 | 0.04684 | -0.0149 | 23.7233
12.5 | 1.1141 | 0.0496 | -0.0111 | 22.4617
13 | 1.1499 | 0.05108 | -0.0119 | 22.5117
14 | 1.1959 | 0.05557 | -0.0112 | 21.5206
14.5 | 1.1858 | 0.05986 | -0.008 | 19.8096
15 | 1.2083 | 0.06218 | -0.0079 | 19.4323
15.5 | 1.2198 | 0.0653 | -0.007 | 18.6799
16 | 1.2139 | 0.06961 | -0.0049 | 17.4386
16.5 | 1.2246 | 0.07283 | -0.0043 | 16.8145
17 | 1.2349 | 0.07631 | -0.004 | 16.1827
17.5 | 1.2017 | 0.08294 | -0.0005 | 14.4888
18 | 1.2346 | 0.08513 | -0.0026 | 14.5025
19 | 1.181 | 0.0986 | 0.0015 | 11.9777
19.5 | 1.0334 | 0.11622 | 0.0103 | 8.8918
20 | 0.9951 | 0.12344 | 0.0136 | 8.0614

## 135. Re 16M Mach 0.50 (1)
BIGFOIL.COM POLAR EXPORT
goe570
GOE 570 |  |  |  | Cl Max: | 4.117 | at alpha= | 20 | deg
JavaFoil+Calcfoil stall+Eppler ext transition |  |  |  | L/D Max: | 107.965 | at alpha= | 1.5 | deg
Re: | 16000000 |  |  | Cd Min: | 0.00947 | at alpha= | -4.5 | deg
Mach: | 0.5 |  |  | Cl=0 at alpha= | -9.5417 | deg
|  |  |  | @ Cl=0.1, Cd= | 0.012712
|  |  |  | @ Cl=0.4, Cd= | 0.011865
|  |  |  | @ Cl=0.6, Cd= | 0.011764
alpha (deg) | Cl | Cd | Cm | Cl/Cd
-20 | -0.677 | 0.1756 | -0.093 | -3.852
-19.5 | -0.644 | 0.17267 | -0.093 | -3.731
-19 | -0.612 | 0.16848 | -0.093 | -3.63
-18.5 | -0.579 | 0.16188 | -0.093 | -3.575
-18 | -0.547 | 0.15849 | -0.094 | -3.449
-17.5 | -0.515 | 0.15339 | -0.095 | -3.355
-17 | -0.484 | 0.13585 | -0.099 | -3.562
-16.5 | -0.454 | 0.1187 | -0.104 | -3.822
-16 | -0.428 | 0.09793 | -0.116 | -4.37
-15.5 | -0.392 | 0.09982 | -0.114 | -3.932
-15 | -0.359 | 0.09616 | -0.113 | -3.731
-14.5 | -0.324 | 0.094 | -0.11 | -3.45
-14 | -0.292 | 0.09063 | -0.111 | -3.217
-13.5 | -0.258 | 0.08804 | -0.109 | -2.933
-13 | -0.225 | 0.08617 | -0.107 | -2.613
-12.5 | -0.311 | 0.03239 | -0.161 | -9.597
-12 | -0.292 | 0.02273 | -0.17 | -12.863
-11.5 | -0.249 | 0.01929 | -0.175 | -12.898
-11 | -0.195 | 0.01738 | -0.181 | -11.228
-10.5 | -0.133 | 0.01584 | -0.185 | -8.409
-10 | -0.066 | 0.01389 | -0.19 | -4.77
-9.5 | 0.006 | 0.01292 | -0.195 | 0.429
-9 | 0.08 | 0.0128 | -0.197 | 6.273
-8.5 | 0.157 | 0.01246 | -0.2 | 12.61
-8 | 0.235 | 0.01211 | -0.203 | 19.433
-7.5 | 0.315 | 0.01197 | -0.206 | 26.309
-7 | 0.396 | 0.01188 | -0.208 | 33.301
-6.5 | 0.476 | 0.01159 | -0.211 | 41.111
-6 | 0.557 | 0.01183 | -0.213 | 47.119
-5.5 | 0.648 | 0.01169 | -0.216 | 55.409
-5 | 0.728 | 0.01177 | -0.218 | 61.876
-4.5 | 0.809 | 0.00947 | -0.221 | 85.414
-4 | 0.89 | 0.01193 | -0.218 | 74.569
-3.5 | 0.97 | 0.01216 | -0.22 | 79.79
-3 | 1.051 | 0.01234 | -0.222 | 85.164
-2.5 | 1.131 | 0.0126 | -0.225 | 89.795
-2 | 1.211 | 0.01294 | -0.227 | 93.598
-1.5 | 1.292 | 0.01315 | -0.228 | 98.272
-1 | 1.372 | 0.0133 | -0.231 | 103.157
-0.5 | 1.453 | 0.01385 | -0.232 | 104.925
0 | 1.5 | 0.01482 | -0.234 | 101.217
0.5 | 1.577 | 0.01517 | -0.236 | 103.963
1 | 1.654 | 0.01558 | -0.238 | 106.152
1.5 | 1.73 | 0.01602 | -0.24 | 107.965
2 | 1.8 | 0.0182 | -0.241 | 98.914
2.5 | 1.872 | 0.02048 | -0.242 | 91.39
3 | 1.945 | 0.02155 | -0.244 | 90.262
3.5 | 2.015 | 0.02368 | -0.245 | 85.088
4 | 2.087 | 0.02542 | -0.246 | 82.107
4.5 | 2.159 | 0.02642 | -0.248 | 81.746
5 | 2.038 | 0.02849 | -0.249 | 71.555
5.5 | 2.085 | 0.02996 | -0.25 | 69.59
6 | 2.124 | 0.0323 | -0.251 | 65.758
6.5 | 2.164 | 0.03433 | -0.252 | 63.016
7 | 2.198 | 0.0356 | -0.253 | 61.726
7.5 | 2.227 | 0.0387 | -0.254 | 57.535
8 | 2.251 | 0.04077 | -0.255 | 55.219
8.5 | 2.272 | 0.04352 | -0.257 | 52.194
9 | 2.28 | 0.04746 | -0.257 | 48.043
9.5 | 2.278 | 0.05061 | -0.258 | 45.007
10 | 2.257 | 0.05349 | -0.258 | 42.202
10.5 | 2.216 | 0.05778 | -0.259 | 38.359
11 | 2.134 | 0.06513 | -0.259 | 32.772
11.5 | 1.927 | 0.07641 | -0.259 | 25.222
12 | 1.545 | 0.09514 | -0.255 | 16.237
12.5 | 1.575 | 0.10058 | -0.255 | 15.661
13 | 1.604 | 0.10203 | -0.255 | 15.72
13.5 | 1.635 | 0.11041 | -0.256 | 14.809
14 | 1.656 | 0.13072 | -0.253 | 12.671
14.5 | 3.363 | 0.25751 | -0.246 | 13.061
15 | 3.433 | 0.25521 | -0.248 | 13.452
15.5 | 3.499 | 0.26024 | -0.249 | 13.445
16 | 3.566 | 0.32929 | -0.25 | 10.829
16.5 | 3.633 | 0.32113 | -0.252 | 11.313
17 | 3.704 | 0.32879 | -0.253 | 11.266
17.5 | 3.773 | 0.32526 | -0.255 | 11.601
18 | 3.836 | 0.35242 | -0.256 | 10.886
18.5 | 3.912 | 0.34913 | -0.258 | 11.206
19 | 3.981 | 0.36447 | -0.26 | 10.922
19.5 | 4.049 | 0.38683 | -0.262 | 10.467
20 | 4.117 | 0.38816 | -0.263 | 10.607

## 136. Re 16M Mach 0.50 (2)
BIGFOIL.COM POLAR EXPORT
goe570
GOE 570 |  |  |  | Cl Max: | 1.0539 | at alpha= | 18 | deg
XFOIL ncrit=9 |  |  |  | L/D Max: | 16.0076 | at alpha= | 5.5 | deg
Re: | 16000000 |  |  | Cd Min: | 0.15463 | at alpha= | 20 | deg
Mach: | 0.5 |  |  | Cl=0 at alpha= | -3.1834 | deg
|  |  |  | @ Cl=0.1, Cd= | 0.019046
|  |  |  | @ Cl=0.4, Cd= | 0.028387
|  |  |  | @ Cl=0.6, Cd= | 0.037834
alpha (deg) | Cl | Cd | Cm | Cl/Cd
-12.5 | -0.1564 | 0.01812 | -0.2505 | -8.6313
-12 | -0.1678 | 0.01639 | -0.241 | -10.2379
-11.5 | -0.1742 | 0.01528 | -0.2304 | -11.4005
-11 | -0.2006 | 0.01447 | -0.2161 | -13.8632
-10.5 | -0.1911 | 0.01394 | -0.2057 | -13.7088
-10 | -0.2009 | 0.01354 | -0.1923 | -14.8375
-9.5 | -0.2131 | 0.01334 | -0.1782 | -15.9745
-9 | -0.2279 | 0.01317 | -0.1635 | -17.3045
-8.5 | -0.2261 | 0.01312 | -0.151 | -17.2332
-8 | -0.2183 | 0.01312 | -0.1393 | -16.6387
-7.5 | -0.2348 | 0.01335 | -0.124 | -17.588
-7 | -0.2232 | 0.01357 | -0.1131 | -16.448
-6.5 | -0.1938 | 0.01365 | -0.1048 | -14.1978
-6 | -0.1755 | 0.01399 | -0.0953 | -12.5447
-5.5 | -0.1491 | 0.01434 | -0.0871 | -10.3975
-5 | -0.1239 | 0.0148 | -0.0791 | -8.3716
-4.5 | -0.0824 | 0.01504 | -0.0736 | -5.4787
-4 | -0.062 | 0.01584 | -0.0655 | -3.9141
-3.5 | -0.029 | 0.01652 | -0.0596 | -1.7554
-3 | 0.0168 | 0.01698 | -0.0556 | 0.9894
-2.5 | 0.0532 | 0.01778 | -0.0508 | 2.9921
-2 | 0.0857 | 0.01874 | -0.0457 | 4.5731
-1 | 0.1675 | 0.02049 | -0.0386 | 8.1747
-0.5 | 0.2119 | 0.02132 | -0.0359 | 9.939
0 | 0.2396 | 0.02276 | -0.0314 | 10.5272
0.5 | 0.2814 | 0.02379 | -0.0288 | 11.8285
1 | 0.3197 | 0.02504 | -0.0261 | 12.7676
1.5 | 0.363 | 0.02611 | -0.0241 | 13.9027
2 | 0.3854 | 0.028 | -0.0199 | 13.7643
2.5 | 0.4292 | 0.02916 | -0.0184 | 14.7188
3 | 0.4663 | 0.03062 | -0.0165 | 15.2286
3.5 | 0.4678 | 0.03347 | -0.0107 | 13.9767
4 | 0.5248 | 0.03427 | -0.0112 | 15.3137
4.5 | 0.5671 | 0.03561 | -0.0104 | 15.9253
5 | 0.596 | 0.03763 | -0.0082 | 15.8384
5.5 | 0.6307 | 0.0394 | -0.0067 | 16.0076
6 | 0.6417 | 0.04228 | -0.0031 | 15.1774
6.5 | 0.671 | 0.04447 | -0.0015 | 15.0888
7 | 0.7102 | 0.04615 | -0.001 | 15.3889
7.5 | 0.7247 | 0.04908 | 0.0017 | 14.7657
8 | 0.7516 | 0.05144 | 0.0031 | 14.6112
8.5 | 0.7642 | 0.0546 | 0.0055 | 13.9963
9 | 0.8001 | 0.05659 | 0.0058 | 14.1385
9.5 | 0.8107 | 0.05996 | 0.008 | 13.5207
10.5 | 0.8388 | 0.06651 | 0.0114 | 12.6116
11 | 0.8554 | 0.06961 | 0.0126 | 12.2885
11.5 | 0.8904 | 0.07178 | 0.0123 | 12.4046
12 | 0.8767 | 0.07682 | 0.0156 | 11.4124
12.5 | 0.9005 | 0.07969 | 0.0159 | 11.3
13 | 0.9148 | 0.08313 | 0.0168 | 11.0045
13.5 | 0.9495 | 0.08563 | 0.0158 | 11.0884
14 | 0.9424 | 0.08848 | 0.021 | 10.651
14.5 | 0.9301 | 0.09121 | 0.0279 | 10.1973
15 | 0.9331 | 0.09571 | 0.0288 | 9.7492
15.5 | 0.9678 | 0.09807 | 0.0275 | 9.8685
16 | 0.9727 | 0.10246 | 0.0281 | 9.4935
16.5 | 0.976 | 0.10706 | 0.0285 | 9.1164
17 | 1.015 | 0.10927 | 0.0266 | 9.2889
17.5 | 1.0225 | 0.11366 | 0.0264 | 8.9961
18 | 1.0539 | 0.11655 | 0.0244 | 9.0425
18.5 | 1.0322 | 0.12295 | 0.026 | 8.3953
19.5 | 0.8606 | 0.14739 | 0.0344 | 5.8389
20 | 0.8402 | 0.15463 | 0.0349 | 5.4336

## 137. Re 18M Mach 0.00 (1)
BIGFOIL.COM POLAR EXPORT
goe570
GOE 570 |  |  |  | Cl Max: | 3.343 | at alpha= | 20 | deg
JavaFoil+Calcfoil stall+Eppler ext transition |  |  |  | L/D Max: | 162.903 | at alpha= | 0.5 | deg
Re: | 18000000 |  |  | Cd Min: | 0.00863 | at alpha= | 0.5 | deg
Mach: | 0 |  |  | Cl=0 at alpha= | -9.5373 | deg
|  |  |  | @ Cl=0.1, Cd= | 0.0092062
|  |  |  | @ Cl=0.4, Cd= | 0.009242
|  |  |  | @ Cl=0.6, Cd= | 0.0092697
alpha (deg) | Cl | Cd | Cm | Cl/Cd
-20 | -1.096 | 0.03651 | -0.117 | -30.022
-19.5 | -1.061 | 0.03434 | -0.119 | -30.895
-19 | -1.025 | 0.0308 | -0.122 | -33.26
-18.5 | -0.989 | 0.02746 | -0.125 | -36.007
-18 | -0.95 | 0.02406 | -0.128 | -39.481
-17.5 | -0.908 | 0.0216 | -0.13 | -42.044
-17 | -0.865 | 0.01951 | -0.133 | -44.322
-16.5 | -0.821 | 0.01759 | -0.136 | -46.672
-16 | -0.772 | 0.01656 | -0.139 | -46.623
-15.5 | -0.722 | 0.01451 | -0.141 | -49.795
-15 | -0.671 | 0.01402 | -0.144 | -47.863
-14.5 | -0.618 | 0.01281 | -0.147 | -48.256
-14 | -0.563 | 0.01201 | -0.15 | -46.868
-13.5 | -0.505 | 0.01165 | -0.152 | -43.329
-13 | -0.445 | 0.01062 | -0.154 | -41.873
-12.5 | -0.384 | 0.01014 | -0.157 | -37.813
-12 | -0.322 | 0.00931 | -0.159 | -34.567
-11.5 | -0.258 | 0.01034 | -0.161 | -24.945
-11 | -0.193 | 0.01028 | -0.164 | -18.817
-10.5 | -0.128 | 0.00908 | -0.166 | -14.12
-10 | -0.062 | 0.00893 | -0.168 | -6.938
-9.5 | 0.005 | 0.00942 | -0.17 | 0.539
-9 | 0.073 | 0.00923 | -0.173 | 7.882
-8.5 | 0.141 | 0.00917 | -0.175 | 15.371
-8 | 0.21 | 0.00912 | -0.177 | 22.986
-7.5 | 0.279 | 0.00924 | -0.179 | 30.159
-7 | 0.348 | 0.00919 | -0.181 | 37.839
-6.5 | 0.418 | 0.00926 | -0.183 | 45.079
-6 | 0.487 | 0.00924 | -0.185 | 52.774
-5.5 | 0.562 | 0.00921 | -0.187 | 61.026
-5 | 0.632 | 0.00932 | -0.189 | 67.78
-4.5 | 0.702 | 0.0093 | -0.191 | 75.462
-4 | 0.771 | 0.00937 | -0.193 | 82.287
-3.5 | 0.841 | 0.00941 | -0.195 | 89.356
-3 | 0.911 | 0.00946 | -0.198 | 96.287
-2.5 | 0.981 | 0.01005 | -0.2 | 97.574
-2 | 1.05 | 0.01035 | -0.201 | 101.471
-1.5 | 1.12 | 0.01051 | -0.203 | 106.533
-1 | 1.19 | 0.01021 | -0.206 | 116.591
-0.5 | 1.26 | 0.01037 | -0.208 | 121.436
0 | 1.336 | 0.01054 | -0.209 | 126.784
0.5 | 1.406 | 0.00863 | -0.211 | 162.903
1 | 1.476 | 0.00929 | -0.213 | 158.847
1.5 | 1.545 | 0.01234 | -0.215 | 125.259
2 | 1.584 | 0.01242 | -0.213 | 127.518
2.5 | 1.65 | 0.01302 | -0.214 | 126.754
3 | 1.716 | 0.01347 | -0.216 | 127.353
3.5 | 1.782 | 0.01402 | -0.217 | 127.11
4 | 1.848 | 0.01418 | -0.219 | 130.341
4.5 | 1.913 | 0.01479 | -0.221 | 129.404
5 | 1.915 | 0.0152 | -0.222 | 126.018
5.5 | 1.972 | 0.01575 | -0.223 | 125.197
6 | 2.031 | 0.01613 | -0.225 | 125.918
6.5 | 2.09 | 0.0167 | -0.226 | 125.134
7 | 2.149 | 0.01717 | -0.228 | 125.157
7.5 | 2.206 | 0.01732 | -0.229 | 127.321
8 | 2.261 | 0.01784 | -0.231 | 126.726
8.5 | 2.317 | 0.019 | -0.232 | 121.936
9 | 2.371 | 0.01928 | -0.233 | 122.951
9.5 | 2.426 | 0.01983 | -0.234 | 122.31
10 | 2.48 | 0.02078 | -0.236 | 119.33
10.5 | 2.534 | 0.02081 | -0.237 | 121.748
11 | 2.587 | 0.02135 | -0.238 | 121.16
11.5 | 2.639 | 0.02209 | -0.239 | 119.438
12 | 2.673 | 0.02755 | -0.239 | 97.015
12.5 | 2.721 | 0.02883 | -0.24 | 94.408
13 | 2.767 | 0.03092 | -0.241 | 89.498
13.5 | 2.816 | 0.03248 | -0.242 | 86.682
14 | 2.862 | 0.03326 | -0.242 | 86.044
14.5 | 2.909 | 0.03464 | -0.243 | 83.988
15 | 2.954 | 0.0356 | -0.244 | 82.978
15.5 | 2.997 | 0.03749 | -0.245 | 79.944
16 | 3.04 | 0.03898 | -0.245 | 77.994
16.5 | 3.062 | 0.05263 | -0.244 | 58.18
17 | 3.105 | 0.05553 | -0.245 | 55.914
17.5 | 3.147 | 0.05854 | -0.246 | 53.766
18 | 3.187 | 0.05985 | -0.246 | 53.245
18.5 | 3.227 | 0.06127 | -0.247 | 52.679
19 | 3.268 | 0.06425 | -0.248 | 50.858
19.5 | 3.305 | 0.06724 | -0.248 | 49.145
20 | 3.343 | 0.07009 | -0.249 | 47.696

## 138. Re 18M Mach 0.00 (2)
BIGFOIL.COM POLAR EXPORT
goe570
GOE 570 |  |  |  | Cl Max: | 1.1804 | at alpha= | 11.5 | deg
XFOIL ncrit=9 |  |  |  | L/D Max: | 40.7983 | at alpha= | 5.5 | deg
Re: | 18000000 |  |  | Cd Min: | 0.03934 | at alpha= | 12 | deg
Mach: | 0 |  |  | Cl=0 at alpha= | -5.2466 | deg
|  |  |  | @ Cl=0.1, Cd= | 0.010706
|  |  |  | @ Cl=0.4, Cd= | 0.013202
|  |  |  | @ Cl=0.6, Cd= | 0.015747
alpha (deg) | Cl | Cd | Cm | Cl/Cd
-20 | -0.6018 | 0.01983 | -0.235 | -30.348
-19.5 | -0.577 | 0.01843 | -0.2337 | -31.3077
-19 | -0.5546 | 0.01711 | -0.2318 | -32.4138
-18.5 | -0.5358 | 0.0158 | -0.2291 | -33.9114
-18 | -0.5104 | 0.01491 | -0.2266 | -34.2321
-17.5 | -0.4876 | 0.01398 | -0.2235 | -34.8784
-17 | -0.4627 | 0.01329 | -0.2202 | -34.8157
-16.5 | -0.4386 | 0.01263 | -0.2166 | -34.7268
-16 | -0.4163 | 0.01214 | -0.2122 | -34.2916
-15.5 | -0.3939 | 0.01167 | -0.2076 | -33.7532
-15 | -0.3752 | 0.01133 | -0.2021 | -33.1156
-14.5 | -0.3787 | 0.01103 | -0.1922 | -34.3336
-14 | -0.3597 | 0.01078 | -0.1862 | -33.3673
-13.5 | -0.3334 | 0.01053 | -0.1814 | -31.6619
-13 | -0.3155 | 0.01034 | -0.175 | -30.5126
-12.5 | -0.2912 | 0.01015 | -0.1696 | -28.6897
-12 | -0.2726 | 0.00997 | -0.163 | -27.342
-11.5 | -0.2663 | 0.0099 | -0.154 | -26.899
-11 | -0.2502 | 0.00981 | -0.1468 | -25.5046
-10.5 | -0.2274 | 0.00968 | -0.1407 | -23.4917
-10 | -0.2249 | 0.00968 | -0.1308 | -23.2335
-9.5 | -0.2143 | 0.00963 | -0.1223 | -22.2534
-9 | -0.1866 | 0.00956 | -0.1171 | -19.5188
-8.5 | -0.1725 | 0.00957 | -0.1093 | -18.0251
-8 | -0.149 | 0.00961 | -0.1034 | -15.5047
-7.5 | -0.1319 | 0.00967 | -0.0962 | -13.6401
-7 | -0.0993 | 0.00968 | -0.0921 | -10.2583
-6.5 | -0.0778 | 0.00982 | -0.0859 | -7.9226
-6 | -0.0498 | 0.00996 | -0.0811 | -5
-5.5 | -0.0186 | 0.01009 | -0.0769 | -1.8434
-5 | 0.0181 | 0.01021 | -0.0738 | 1.7728
-4.5 | 0.0513 | 0.01041 | -0.0703 | 4.928
-4 | 0.084 | 0.01067 | -0.0667 | 7.8725
-3.5 | 0.1287 | 0.01077 | -0.0654 | 11.9499
-3 | 0.1669 | 0.01104 | -0.063 | 15.1178
-2.5 | 0.2021 | 0.0114 | -0.0603 | 17.7281
-2 | 0.2454 | 0.01164 | -0.059 | 21.0825
-1.5 | 0.285 | 0.01201 | -0.0573 | 23.7302
-1 | 0.3304 | 0.01227 | -0.0566 | 26.9275
-0.5 | 0.3712 | 0.01268 | -0.0552 | 29.2744
0 | 0.4054 | 0.0133 | -0.053 | 30.4812
0.5 | 0.4523 | 0.01361 | -0.0528 | 33.2329
1 | 0.5006 | 0.01387 | -0.053 | 36.0923
1.5 | 0.5315 | 0.0147 | -0.0506 | 36.1565
2 | 0.5705 | 0.01531 | -0.0496 | 37.2632
2.5 | 0.6103 | 0.0159 | -0.0489 | 38.3836
3 | 0.6561 | 0.01639 | -0.0491 | 40.0305
4 | 0.7241 | 0.01826 | -0.0463 | 39.655
4.5 | 0.7655 | 0.01896 | -0.0461 | 40.3745
5 | 0.8 | 0.02 | -0.0451 | 40
5.5 | 0.8433 | 0.02067 | -0.0454 | 40.7983
6 | 0.8717 | 0.02199 | -0.0438 | 39.6407
6.5 | 0.9037 | 0.02311 | -0.0427 | 39.1043
7 | 0.9301 | 0.02457 | -0.0411 | 37.8551
7.5 | 0.9719 | 0.02536 | -0.0416 | 38.3241
8 | 1.0086 | 0.02623 | -0.0415 | 38.4522
8.5 | 1.0174 | 0.02853 | -0.038 | 35.6607
9 | 1.0573 | 0.02938 | -0.0385 | 35.9871
9.5 | 1.0828 | 0.03102 | -0.0373 | 34.9065
10 | 1.1008 | 0.03292 | -0.0353 | 33.4386
10.5 | 1.1184 | 0.03502 | -0.0335 | 31.936
11.5 | 1.1804 | 0.03784 | -0.0332 | 31.1945
12 | 1.1664 | 0.03934 | -0.0249 | 29.6492

## 139. Re 18M Mach 0.10 (1)
BIGFOIL.COM POLAR EXPORT
goe570
GOE 570 |  |  |  | Cl Max: | 3.341 | at alpha= | 20 | deg
JavaFoil+Calcfoil stall+Eppler ext transition |  |  |  | L/D Max: | 162.82 | at alpha= | 0.5 | deg
Re: | 18000000 |  |  | Cd Min: | 0.00868 | at alpha= | 0.5 | deg
Mach: | 0.1 |  |  | Cl=0 at alpha= | -9.5373 | deg
|  |  |  | @ Cl=0.1, Cd= | 0.0092478
|  |  |  | @ Cl=0.4, Cd= | 0.0092829
|  |  |  | @ Cl=0.6, Cd= | 0.00934
alpha (deg) | Cl | Cd | Cm | Cl/Cd
-20 | -1.087 | 0.03844 | -0.117 | -28.264
-19.5 | -1.051 | 0.03701 | -0.119 | -28.394
-19 | -1.017 | 0.03256 | -0.122 | -31.25
-18.5 | -0.982 | 0.02943 | -0.125 | -33.358
-18 | -0.945 | 0.02541 | -0.128 | -37.191
-17.5 | -0.905 | 0.0226 | -0.131 | -40.039
-17 | -0.862 | 0.02039 | -0.133 | -42.266
-16.5 | -0.819 | 0.01804 | -0.137 | -45.427
-16 | -0.77 | 0.01718 | -0.139 | -44.846
-15.5 | -0.721 | 0.0151 | -0.142 | -47.771
-15 | -0.671 | 0.01425 | -0.145 | -47.072
-14.5 | -0.618 | 0.01324 | -0.147 | -46.649
-14 | -0.563 | 0.01224 | -0.15 | -46.008
-13.5 | -0.505 | 0.01188 | -0.153 | -42.537
-13 | -0.446 | 0.01071 | -0.155 | -41.599
-12.5 | -0.385 | 0.01029 | -0.158 | -37.373
-12 | -0.322 | 0.00988 | -0.16 | -32.585
-11.5 | -0.259 | 0.01042 | -0.162 | -24.837
-11 | -0.194 | 0.01036 | -0.164 | -18.746
-10.5 | -0.129 | 0.01004 | -0.167 | -12.812
-10 | -0.062 | 0.00896 | -0.169 | -6.94
-9.5 | 0.005 | 0.00946 | -0.171 | 0.539
-9 | 0.073 | 0.00924 | -0.173 | 7.906
-8.5 | 0.142 | 0.00926 | -0.176 | 15.274
-8 | 0.21 | 0.00909 | -0.178 | 23.161
-7.5 | 0.28 | 0.00934 | -0.18 | 29.958
-7 | 0.35 | 0.00929 | -0.182 | 37.619
-6.5 | 0.42 | 0.00928 | -0.184 | 45.2
-6 | 0.49 | 0.00931 | -0.186 | 52.63
-5.5 | 0.565 | 0.00928 | -0.188 | 60.868
-5 | 0.635 | 0.0094 | -0.19 | 67.528
-4.5 | 0.705 | 0.0094 | -0.192 | 74.993
-4 | 0.775 | 0.0094 | -0.194 | 82.475
-3.5 | 0.845 | 0.00952 | -0.196 | 88.759
-3 | 0.916 | 0.00956 | -0.198 | 95.722
-2.5 | 0.986 | 0.0101 | -0.201 | 97.65
-2 | 1.055 | 0.01048 | -0.202 | 100.732
-1.5 | 1.125 | 0.01064 | -0.204 | 105.79
-1 | 1.196 | 0.01034 | -0.207 | 115.679
-0.5 | 1.266 | 0.01051 | -0.209 | 120.489
0 | 1.343 | 0.01068 | -0.21 | 125.774
0.5 | 1.413 | 0.00868 | -0.212 | 162.82
1 | 1.483 | 0.00941 | -0.214 | 157.627
1.5 | 1.553 | 0.01252 | -0.216 | 124.079
2 | 1.591 | 0.01259 | -0.214 | 126.296
2.5 | 1.657 | 0.01315 | -0.215 | 126.069
3 | 1.724 | 0.01362 | -0.217 | 126.54
3.5 | 1.79 | 0.01427 | -0.218 | 125.391
4 | 1.856 | 0.01439 | -0.22 | 129.017
4.5 | 1.921 | 0.0149 | -0.221 | 128.933
5 | 1.921 | 0.01537 | -0.223 | 125.001
5.5 | 1.98 | 0.01614 | -0.224 | 122.713
6 | 2.039 | 0.01654 | -0.226 | 123.319
6.5 | 2.097 | 0.01696 | -0.227 | 123.677
7 | 2.155 | 0.01739 | -0.229 | 123.926
7.5 | 2.212 | 0.01762 | -0.23 | 125.552
8 | 2.268 | 0.01863 | -0.232 | 121.701
8.5 | 2.324 | 0.01933 | -0.233 | 120.216
9 | 2.378 | 0.01965 | -0.234 | 120.972
9.5 | 2.432 | 0.02023 | -0.235 | 120.24
10 | 2.486 | 0.02122 | -0.237 | 117.193
10.5 | 2.54 | 0.02124 | -0.238 | 119.556
11 | 2.593 | 0.02183 | -0.239 | 118.756
11.5 | 2.645 | 0.0226 | -0.24 | 117.026
12 | 2.679 | 0.02838 | -0.24 | 94.38
12.5 | 2.727 | 0.02965 | -0.241 | 91.958
13 | 2.774 | 0.03154 | -0.242 | 87.956
13.5 | 2.818 | 0.03296 | -0.242 | 85.521
14 | 2.866 | 0.03434 | -0.243 | 83.47
14.5 | 2.911 | 0.03575 | -0.244 | 81.424
15 | 2.955 | 0.03723 | -0.245 | 79.366
15.5 | 2.998 | 0.03875 | -0.245 | 77.376
16 | 3.043 | 0.0404 | -0.246 | 75.311
16.5 | 3.064 | 0.05425 | -0.245 | 56.481
17 | 3.107 | 0.05731 | -0.246 | 54.208
17.5 | 3.146 | 0.05875 | -0.246 | 53.553
18 | 3.187 | 0.06185 | -0.247 | 51.529
18.5 | 3.227 | 0.06331 | -0.248 | 50.979
19 | 3.267 | 0.06647 | -0.248 | 49.153
19.5 | 3.303 | 0.06959 | -0.249 | 47.465
20 | 3.341 | 0.07103 | -0.25 | 47.043

## 140. Re 18M Mach 0.10 (2)
BIGFOIL.COM POLAR EXPORT
goe570
GOE 570 |  |  |  | Cl Max: | 1.3093 | at alpha= | 17 | deg
XFOIL ncrit=9 |  |  |  | L/D Max: | 39.8436 | at alpha= | 5.5 | deg
Re: | 18000000 |  |  | Cd Min: | 0.11515 | at alpha= | 20 | deg
Mach: | 0.1 |  |  | Cl=0 at alpha= | -5.2064 | deg
|  |  |  | @ Cl=0.1, Cd= | 0.010821
|  |  |  | @ Cl=0.4, Cd= | 0.013456
|  |  |  | @ Cl=0.6, Cd= | 0.016097
alpha (deg) | Cl | Cd | Cm | Cl/Cd
-20 | -0.5962 | 0.02062 | -0.2381 | -28.9137
-19.5 | -0.5721 | 0.01912 | -0.2368 | -29.9215
-19 | -0.5496 | 0.01773 | -0.2349 | -30.9983
-18.5 | -0.5297 | 0.01639 | -0.2325 | -32.3185
-18 | -0.5056 | 0.0154 | -0.2298 | -32.8312
-17.5 | -0.4839 | 0.01438 | -0.2267 | -33.6509
-17 | -0.4594 | 0.01364 | -0.2233 | -33.6804
-16.5 | -0.4359 | 0.01291 | -0.2196 | -33.7645
-16 | -0.4144 | 0.01237 | -0.2151 | -33.5004
-15.5 | -0.3927 | 0.01187 | -0.2104 | -33.0834
-15 | -0.3764 | 0.01149 | -0.2044 | -32.7589
-14.5 | -0.3792 | 0.01117 | -0.1946 | -33.9481
-14 | -0.3567 | 0.01092 | -0.1892 | -32.6648
-13.5 | -0.3334 | 0.01064 | -0.1838 | -31.3346
-13 | -0.313 | 0.01045 | -0.1777 | -29.9522
-12.5 | -0.2914 | 0.01024 | -0.1717 | -28.457
-12 | -0.2757 | 0.01007 | -0.1645 | -27.3784
-11.5 | -0.2675 | 0.00998 | -0.1558 | -26.8036
-11 | -0.2481 | 0.00989 | -0.1491 | -25.0859
-10.5 | -0.2278 | 0.00975 | -0.1425 | -23.3641
-10 | -0.2256 | 0.00976 | -0.1324 | -23.1148
-9.5 | -0.2151 | 0.0097 | -0.1238 | -22.1753
-9 | -0.1878 | 0.00963 | -0.1184 | -19.5016
-8.5 | -0.1748 | 0.00964 | -0.1103 | -18.1328
-8 | -0.1515 | 0.00969 | -0.1042 | -15.6347
-7.5 | -0.1341 | 0.00974 | -0.097 | -13.768
-7 | -0.1014 | 0.00975 | -0.0928 | -10.4
-6.5 | -0.0822 | 0.00991 | -0.0861 | -8.2947
-6 | -0.0524 | 0.01004 | -0.0815 | -5.2191
-5.5 | -0.0219 | 0.01018 | -0.0771 | -2.1513
-5 | 0.0154 | 0.0103 | -0.0741 | 1.4951
-4.5 | 0.0427 | 0.0106 | -0.0694 | 4.0283
-4 | 0.0815 | 0.01078 | -0.0668 | 7.5603
-3.5 | 0.1265 | 0.01088 | -0.0654 | 11.6268
-3 | 0.1627 | 0.01119 | -0.0626 | 14.5398
-2.5 | 0.1995 | 0.01153 | -0.0601 | 17.3027
-2 | 0.2379 | 0.01189 | -0.058 | 20.0084
-1.5 | 0.2827 | 0.01215 | -0.057 | 23.2675
-1 | 0.328 | 0.01243 | -0.0562 | 26.3878
-0.5 | 0.3609 | 0.01307 | -0.0536 | 27.6129
0 | 0.4035 | 0.01349 | -0.0526 | 29.911
0.5 | 0.4509 | 0.0138 | -0.0525 | 32.6739
1.5 | 0.5291 | 0.01495 | -0.05 | 35.3913
2 | 0.5612 | 0.01582 | -0.0479 | 35.4741
2.5 | 0.6089 | 0.01616 | -0.0483 | 37.6795
3 | 0.6548 | 0.01666 | -0.0485 | 39.3037
4 | 0.7219 | 0.0186 | -0.0455 | 38.8118
4.5 | 0.7545 | 0.0197 | -0.0441 | 38.2995
5 | 0.7991 | 0.02034 | -0.0444 | 39.2871
5.5 | 0.8407 | 0.0211 | -0.0445 | 39.8436
6 | 0.8679 | 0.02249 | -0.0427 | 38.5905
6.5 | 0.8912 | 0.02403 | -0.0405 | 37.087
7.5 | 0.9707 | 0.02582 | -0.0407 | 37.5949
8.5 | 1.0156 | 0.02906 | -0.037 | 34.9484
9 | 1.0427 | 0.03063 | -0.036 | 34.0418
9.5 | 1.0818 | 0.03157 | -0.0365 | 34.2667
10 | 1.0848 | 0.03432 | -0.0327 | 31.6084
10.5 | 1.1172 | 0.03562 | -0.0326 | 31.3644
11 | 1.1544 | 0.03668 | -0.033 | 31.4722
11.5 | 1.1781 | 0.03855 | -0.0322 | 30.5603
12 | 1.1649 | 0.04155 | -0.0263 | 28.0361
12.5 | 1.1768 | 0.04263 | -0.0219 | 27.605
13 | 1.2079 | 0.04417 | -0.0222 | 27.3466
13.5 | 1.1959 | 0.04817 | -0.0181 | 24.8267
14 | 1.2618 | 0.04775 | -0.0222 | 26.4251
14.5 | 1.2535 | 0.05167 | -0.0188 | 24.2597
15 | 1.2772 | 0.0537 | -0.0187 | 23.784
15.5 | 1.2873 | 0.05665 | -0.0175 | 22.7237
16.5 | 1.2875 | 0.06395 | -0.0138 | 20.1329
17 | 1.3093 | 0.06644 | -0.0143 | 19.7065
18 | 1.229 | 0.08042 | -0.0055 | 15.2823
18.5 | 1.1066 | 0.09462 | 0.0042 | 11.6952
19 | 1.1081 | 0.09918 | 0.0042 | 11.1726
19.5 | 1.053 | 0.10893 | 0.0076 | 9.6668
20 | 1.0326 | 0.11515 | 0.0091 | 8.9674

## 141. Re 18M Mach 0.25 (1)
BIGFOIL.COM POLAR EXPORT
goe570
GOE 570 |  |  |  | Cl Max: | 3.3 | at alpha= | 20 | deg
JavaFoil+Calcfoil stall+Eppler ext transition |  |  |  | L/D Max: | 161.914 | at alpha= | 0.5 | deg
Re: | 18000000 |  |  | Cd Min: | 0.00897 | at alpha= | 0.5 | deg
Mach: | 0.25 |  |  | Cl=0 at alpha= | -9.5368 | deg
|  |  |  | @ Cl=0.1, Cd= | 0.0098457
|  |  |  | @ Cl=0.4, Cd= | 0.0095608
|  |  |  | @ Cl=0.6, Cd= | 0.0096544
alpha (deg) | Cl | Cd | Cm | Cl/Cd
-20 | -1.015 | 0.05073 | -0.117 | -20.003
-19.5 | -0.985 | 0.05129 | -0.118 | -19.197
-19 | -0.962 | 0.04402 | -0.121 | -21.865
-18.5 | -0.934 | 0.04012 | -0.124 | -23.279
-18 | -0.903 | 0.03571 | -0.127 | -25.281
-17.5 | -0.87 | 0.03146 | -0.13 | -27.652
-17 | -0.837 | 0.02646 | -0.134 | -31.628
-16.5 | -0.798 | 0.02434 | -0.137 | -32.776
-16 | -0.753 | 0.02224 | -0.14 | -33.863
-15.5 | -0.709 | 0.02024 | -0.143 | -35.014
-15 | -0.664 | 0.01719 | -0.147 | -38.64
-14.5 | -0.614 | 0.01575 | -0.149 | -38.96
-14 | -0.561 | 0.01426 | -0.153 | -39.38
-13.5 | -0.507 | 0.01301 | -0.156 | -38.974
-13 | -0.45 | 0.01143 | -0.159 | -39.36
-12.5 | -0.389 | 0.011 | -0.161 | -35.38
-12 | -0.327 | 0.01057 | -0.164 | -30.903
-11.5 | -0.263 | 0.011 | -0.166 | -23.897
-11 | -0.198 | 0.01092 | -0.169 | -18.089
-10.5 | -0.131 | 0.01078 | -0.171 | -12.153
-10 | -0.063 | 0.01035 | -0.173 | -6.126
-9.5 | 0.005 | 0.01016 | -0.176 | 0.512
-9 | 0.075 | 0.00991 | -0.178 | 7.538
-8.5 | 0.145 | 0.00973 | -0.18 | 14.888
-8 | 0.216 | 0.00941 | -0.182 | 22.92
-7.5 | 0.287 | 0.00959 | -0.185 | 29.91
-7 | 0.358 | 0.00952 | -0.187 | 37.649
-6.5 | 0.43 | 0.00959 | -0.189 | 44.902
-6 | 0.503 | 0.00963 | -0.191 | 52.202
-5.5 | 0.58 | 0.00961 | -0.193 | 60.391
-5 | 0.652 | 0.00977 | -0.195 | 66.738
-4.5 | 0.724 | 0.00982 | -0.198 | 73.749
-4 | 0.796 | 0.00979 | -0.2 | 81.392
-3.5 | 0.869 | 0.00985 | -0.202 | 88.193
-3 | 0.941 | 0.00995 | -0.204 | 94.527
-2.5 | 1.013 | 0.0106 | -0.206 | 95.555
-2 | 1.084 | 0.011 | -0.208 | 98.57
-1.5 | 1.157 | 0.01091 | -0.21 | 106.001
-1 | 1.229 | 0.01066 | -0.212 | 115.241
-0.5 | 1.301 | 0.01105 | -0.214 | 117.69
0 | 1.38 | 0.01107 | -0.216 | 124.626
0.5 | 1.452 | 0.00897 | -0.218 | 161.914
1 | 1.494 | 0.01218 | -0.216 | 122.667
1.5 | 1.561 | 0.01317 | -0.217 | 118.562
2 | 1.63 | 0.01345 | -0.219 | 121.164
2.5 | 1.698 | 0.01392 | -0.22 | 122.015
3 | 1.766 | 0.01473 | -0.222 | 119.873
3.5 | 1.833 | 0.01545 | -0.224 | 118.655
4 | 1.901 | 0.01552 | -0.225 | 122.477
4.5 | 1.969 | 0.01628 | -0.227 | 120.928
5 | 1.958 | 0.01686 | -0.228 | 116.123
5.5 | 2.015 | 0.01758 | -0.23 | 114.674
6 | 2.074 | 0.01808 | -0.231 | 114.747
6.5 | 2.132 | 0.01856 | -0.233 | 114.902
7 | 2.19 | 0.01911 | -0.234 | 114.604
7.5 | 2.247 | 0.01954 | -0.236 | 115.009
8 | 2.301 | 0.02065 | -0.237 | 111.39
8.5 | 2.356 | 0.02138 | -0.238 | 110.183
9 | 2.411 | 0.02215 | -0.239 | 108.858
9.5 | 2.465 | 0.02292 | -0.241 | 107.535
10 | 2.516 | 0.02382 | -0.242 | 105.626
10.5 | 2.568 | 0.02403 | -0.243 | 106.842
11 | 2.617 | 0.02457 | -0.244 | 106.512
11.5 | 2.667 | 0.02546 | -0.246 | 104.776
12 | 2.699 | 0.03274 | -0.245 | 82.439
12.5 | 2.743 | 0.03475 | -0.246 | 78.944
13 | 2.786 | 0.0367 | -0.246 | 75.912
13.5 | 2.83 | 0.03815 | -0.247 | 74.174
14 | 2.873 | 0.03993 | -0.248 | 71.941
14.5 | 2.917 | 0.04123 | -0.249 | 70.747
15 | 2.958 | 0.04394 | -0.25 | 67.304
15.5 | 3 | 0.04528 | -0.25 | 66.253
16 | 3.022 | 0.06041 | -0.249 | 50.032
16.5 | 3.057 | 0.06299 | -0.249 | 48.54
17 | 3.096 | 0.06698 | -0.25 | 46.225
17.5 | 3.131 | 0.06907 | -0.251 | 45.335
18 | 3.168 | 0.07336 | -0.252 | 43.189
18.5 | 3.204 | 0.07661 | -0.252 | 41.819
19 | 3.239 | 0.07969 | -0.254 | 40.641
19.5 | 3.27 | 0.08162 | -0.254 | 40.064
20 | 3.3 | 0.08663 | -0.254 | 38.095

## 142. Re 18M Mach 0.25 (2)
BIGFOIL.COM POLAR EXPORT
goe570
GOE 570 |  |  |  | Cl Max: | 1.2678 | at alpha= | 17 | deg
XFOIL ncrit=9 |  |  |  | L/D Max: | 33.7043 | at alpha= | 5 | deg
Re: | 18000000 |  |  | Cd Min: | 0.12263 | at alpha= | 20 | deg
Mach: | 0.25 |  |  | Cl=0 at alpha= | -4.8499 | deg
|  |  |  | @ Cl=0.1, Cd= | 0.011643
|  |  |  | @ Cl=0.4, Cd= | 0.014884
|  |  |  | @ Cl=0.6, Cd= | 0.018424
alpha (deg) | Cl | Cd | Cm | Cl/Cd
-20 | -0.5478 | 0.02646 | -0.2538 | -20.7029
-19.5 | -0.5298 | 0.02421 | -0.2528 | -21.8835
-19 | -0.5117 | 0.0222 | -0.2513 | -23.0495
-18.5 | -0.4932 | 0.02025 | -0.2495 | -24.3556
-18 | -0.4716 | 0.01877 | -0.2471 | -25.1252
-17.5 | -0.4543 | 0.01724 | -0.244 | -26.3515
-17 | -0.4315 | 0.01608 | -0.2408 | -26.8346
-16.5 | -0.4162 | 0.0149 | -0.2364 | -27.9329
-16 | -0.398 | 0.01395 | -0.2317 | -28.5305
-15.5 | -0.377 | 0.01331 | -0.2266 | -28.3246
-15 | -0.3844 | 0.01263 | -0.2167 | -30.4355
-14.5 | -0.3698 | 0.01214 | -0.21 | -30.4613
-14 | -0.3477 | 0.01171 | -0.2042 | -29.6926
-13.5 | -0.327 | 0.01136 | -0.198 | -28.7852
-13 | -0.3109 | 0.01107 | -0.1908 | -28.0849
-12.5 | -0.2861 | 0.01079 | -0.1848 | -26.5153
-12 | -0.2856 | 0.01062 | -0.1744 | -26.8927
-11.5 | -0.2697 | 0.01047 | -0.1666 | -25.7593
-11 | -0.2469 | 0.0103 | -0.16 | -23.9709
-10.5 | -0.2341 | 0.01021 | -0.1514 | -22.9285
-10 | -0.23 | 0.01019 | -0.1413 | -22.5711
-9.5 | -0.2084 | 0.01009 | -0.1342 | -20.6541
-9 | -0.2059 | 0.01007 | -0.1236 | -20.4469
-8.5 | -0.1883 | 0.01009 | -0.1159 | -18.662
-8 | -0.1746 | 0.01018 | -0.1075 | -17.1513
-7.5 | -0.1445 | 0.01014 | -0.1021 | -14.2505
-7 | -0.1239 | 0.01027 | -0.0951 | -12.0643
-6.5 | -0.1016 | 0.01042 | -0.0885 | -9.7505
-6 | -0.0744 | 0.01058 | -0.0828 | -7.0321
-5.5 | -0.0353 | 0.01065 | -0.0794 | -3.3146
-5 | -0.0106 | 0.01096 | -0.0736 | -0.96715
-4.5 | 0.0247 | 0.01119 | -0.0699 | 2.2073
-4 | 0.0599 | 0.01149 | -0.0662 | 5.2132
-3.5 | 0.1044 | 0.01166 | -0.0642 | 8.9537
-3 | 0.1398 | 0.01204 | -0.0609 | 11.6113
-2.5 | 0.1755 | 0.01247 | -0.0578 | 14.0738
-2 | 0.2234 | 0.01269 | -0.0568 | 17.6044
-1.5 | 0.2626 | 0.01318 | -0.0545 | 19.9241
-1 | 0.3014 | 0.0137 | -0.0524 | 22
-0.5 | 0.3386 | 0.01431 | -0.0501 | 23.6618
0 | 0.3844 | 0.01475 | -0.0493 | 26.061
0.5 | 0.4321 | 0.01516 | -0.0489 | 28.5026
1 | 0.4694 | 0.01593 | -0.0471 | 29.4664
1.5 | 0.5053 | 0.01671 | -0.0452 | 30.2394
2 | 0.5421 | 0.01759 | -0.0436 | 30.8186
2.5 | 0.5897 | 0.01811 | -0.0437 | 32.5621
3 | 0.6225 | 0.01911 | -0.0419 | 32.5746
3.5 | 0.6199 | 0.02149 | -0.0354 | 28.846
4 | 0.6912 | 0.02131 | -0.039 | 32.4355
4.5 | 0.7355 | 0.02208 | -0.039 | 33.3107
5 | 0.7752 | 0.023 | -0.0384 | 33.7043
5.5 | 0.7984 | 0.02464 | -0.036 | 32.4026
6 | 0.8253 | 0.0262 | -0.0341 | 31.5
6.5 | 0.865 | 0.02724 | -0.0339 | 31.7548
7 | 0.906 | 0.0282 | -0.034 | 32.1277
7.5 | 0.9281 | 0.03006 | -0.0319 | 30.8749
8 | 0.9558 | 0.0316 | -0.0306 | 30.2468
8.5 | 0.9785 | 0.03355 | -0.0289 | 29.1654
9 | 1.0192 | 0.03445 | -0.0294 | 29.5849
9.5 | 1.0543 | 0.03573 | -0.0293 | 29.5074
10 | 1.059 | 0.03854 | -0.0258 | 27.4779
11 | 1.1094 | 0.04232 | -0.024 | 26.2146
11.5 | 1.1509 | 0.04338 | -0.025 | 26.5307
12 | 1.1388 | 0.04717 | -0.0203 | 24.1425
13 | 1.1605 | 0.05037 | -0.0128 | 23.0395
13.5 | 1.1924 | 0.05207 | -0.0132 | 22.8999
14 | 1.1982 | 0.05535 | -0.0113 | 21.6477
14.5 | 1.1929 | 0.05934 | -0.0085 | 20.1028
15 | 1.2226 | 0.06121 | -0.0091 | 19.9739
15.5 | 1.2235 | 0.06498 | -0.0073 | 18.8289
16 | 1.2117 | 0.06965 | -0.0046 | 17.397
17 | 1.2678 | 0.07372 | -0.0062 | 17.1975
17.5 | 1.19 | 0.08342 | 0.0009 | 14.2652
18 | 1.2098 | 0.08628 | 0.0001 | 14.0218
18.5 | 1.14 | 0.09625 | 0.0055 | 11.8442
19.5 | 0.9922 | 0.1183 | 0.0149 | 8.3872
20 | 0.9957 | 0.12263 | 0.0146 | 8.1195

## 143. Re 18M Mach 0.50 (1)
BIGFOIL.COM POLAR EXPORT
goe570
GOE 570 |  |  |  | Cl Max: | 4.121 | at alpha= | 20 | deg
JavaFoil+Calcfoil stall+Eppler ext transition |  |  |  | L/D Max: | 108.055 | at alpha= | 0.5 | deg
Re: | 18000000 |  |  | Cd Min: | 0.00933 | at alpha= | -4.5 | deg
Mach: | 0.5 |  |  | Cl=0 at alpha= | -9.5411 | deg
|  |  |  | @ Cl=0.1, Cd= | 0.012457
|  |  |  | @ Cl=0.4, Cd= | 0.011692
|  |  |  | @ Cl=0.6, Cd= | 0.011408
alpha (deg) | Cl | Cd | Cm | Cl/Cd
-20 | -0.676 | 0.18279 | -0.093 | -3.701
-19.5 | -0.644 | 0.17932 | -0.093 | -3.591
-19 | -0.611 | 0.17966 | -0.093 | -3.402
-18.5 | -0.58 | 0.1624 | -0.095 | -3.571
-18 | -0.547 | 0.15649 | -0.095 | -3.496
-17.5 | -0.515 | 0.15469 | -0.096 | -3.329
-17 | -0.484 | 0.13487 | -0.099 | -3.59
-16.5 | -0.454 | 0.11736 | -0.104 | -3.866
-16 | -0.429 | 0.09727 | -0.117 | -4.405
-15.5 | -0.394 | 0.09788 | -0.116 | -4.022
-15 | -0.36 | 0.09402 | -0.115 | -3.827
-14.5 | -0.324 | 0.09409 | -0.11 | -3.448
-14 | -0.292 | 0.08932 | -0.111 | -3.265
-13.5 | -0.258 | 0.08712 | -0.11 | -2.967
-13 | -0.225 | 0.08429 | -0.107 | -2.672
-12.5 | -0.312 | 0.03138 | -0.162 | -9.933
-12 | -0.293 | 0.02172 | -0.171 | -13.503
-11.5 | -0.25 | 0.0198 | -0.176 | -12.609
-11 | -0.196 | 0.01691 | -0.181 | -11.563
-10.5 | -0.134 | 0.01452 | -0.187 | -9.257
-10 | -0.067 | 0.01302 | -0.192 | -5.13
-9.5 | 0.006 | 0.01278 | -0.195 | 0.434
-9 | 0.08 | 0.01253 | -0.198 | 6.411
-8.5 | 0.157 | 0.01225 | -0.2 | 12.818
-8 | 0.236 | 0.01203 | -0.203 | 19.576
-7.5 | 0.315 | 0.01184 | -0.206 | 26.604
-7 | 0.396 | 0.01171 | -0.208 | 33.765
-6.5 | 0.476 | 0.01134 | -0.211 | 42.018
-6 | 0.558 | 0.01138 | -0.213 | 49.005
-5.5 | 0.648 | 0.01144 | -0.216 | 56.643
-5 | 0.728 | 0.01164 | -0.218 | 62.559
-4.5 | 0.809 | 0.00933 | -0.221 | 86.703
-4 | 0.89 | 0.00936 | -0.223 | 95.078
-3.5 | 0.97 | 0.01203 | -0.221 | 80.645
-3 | 1.051 | 0.01219 | -0.223 | 86.147
-2.5 | 1.131 | 0.01257 | -0.225 | 89.999
-2 | 1.211 | 0.01283 | -0.227 | 94.407
-1.5 | 1.292 | 0.01292 | -0.229 | 100.025
-1 | 1.372 | 0.01315 | -0.231 | 104.345
-0.5 | 1.453 | 0.01368 | -0.233 | 106.186
0 | 1.501 | 0.01447 | -0.235 | 103.688
0.5 | 1.578 | 0.01461 | -0.237 | 108.055
1 | 1.654 | 0.01551 | -0.238 | 106.643
1.5 | 1.725 | 0.01793 | -0.239 | 96.182
2 | 1.798 | 0.01921 | -0.241 | 93.618
2.5 | 1.872 | 0.02082 | -0.242 | 89.89
3 | 1.944 | 0.0219 | -0.244 | 88.783
3.5 | 2.017 | 0.02394 | -0.245 | 84.253
4 | 2.087 | 0.0251 | -0.246 | 83.163
4.5 | 2.162 | 0.02688 | -0.248 | 80.427
5 | 2.036 | 0.02843 | -0.249 | 71.624
5.5 | 2.083 | 0.02991 | -0.25 | 69.637
6 | 2.126 | 0.03169 | -0.251 | 67.093
6.5 | 2.166 | 0.03353 | -0.252 | 64.589
7 | 2.199 | 0.03625 | -0.253 | 60.656
7.5 | 2.229 | 0.03829 | -0.254 | 58.21
8 | 2.252 | 0.04037 | -0.255 | 55.797
8.5 | 2.273 | 0.04262 | -0.257 | 53.345
9 | 2.28 | 0.04627 | -0.258 | 49.282
9.5 | 2.278 | 0.04972 | -0.258 | 45.815
10 | 2.261 | 0.05422 | -0.259 | 41.694
10.5 | 2.218 | 0.05765 | -0.259 | 38.479
11 | 2.136 | 0.06315 | -0.259 | 33.825
11.5 | 1.927 | 0.07349 | -0.258 | 26.225
12 | 1.546 | 0.09118 | -0.255 | 16.957
12.5 | 1.576 | 0.0965 | -0.256 | 16.336
13 | 1.607 | 0.10467 | -0.256 | 15.349
13.5 | 1.636 | 0.10885 | -0.256 | 15.033
14 | 1.658 | 0.12844 | -0.254 | 12.906
14.5 | 3.364 | 0.25849 | -0.247 | 13.014
15 | 3.434 | 0.25578 | -0.248 | 13.425
15.5 | 3.501 | 0.30876 | -0.249 | 11.339
16 | 3.567 | 0.32312 | -0.25 | 11.038
16.5 | 3.638 | 0.31865 | -0.252 | 11.418
17 | 3.707 | 0.3303 | -0.254 | 11.225
17.5 | 3.776 | 0.32631 | -0.255 | 11.573
18 | 3.84 | 0.3722 | -0.256 | 10.316
18.5 | 3.913 | 0.35684 | -0.258 | 10.964
19 | 3.984 | 0.37022 | -0.26 | 10.761
19.5 | 4.052 | 0.39393 | -0.262 | 10.287
20 | 4.121 | 0.39708 | -0.264 | 10.377

## 144. Re 18M Mach 0.50 (2)
BIGFOIL.COM POLAR EXPORT
goe570
GOE 570 |  |  |  | Cl Max: | 1.0279 | at alpha= | 17.5 | deg
XFOIL ncrit=9 |  |  |  | L/D Max: | 16.5809 | at alpha= | 4.5 | deg
Re: | 18000000 |  |  | Cd Min: | 0.15474 | at alpha= | 20 | deg
Mach: | 0.5 |  |  | Cl=0 at alpha= | -3.2615 | deg
|  |  |  | @ Cl=0.1, Cd= | 0.018416
|  |  |  | @ Cl=0.4, Cd= | 0.027782
|  |  |  | @ Cl=0.6, Cd= | 0.036752
alpha (deg) | Cl | Cd | Cm | Cl/Cd
-12.5 | -0.1773 | 0.01724 | -0.2498 | -10.2842
-12 | -0.1904 | 0.01571 | -0.2395 | -12.1197
-11.5 | -0.1957 | 0.01472 | -0.2286 | -13.2948
-11 | -0.2183 | 0.01393 | -0.2145 | -15.6712
-10.5 | -0.2066 | 0.01345 | -0.2041 | -15.3606
-10 | -0.2185 | 0.01313 | -0.1902 | -16.6413
-9.5 | -0.2301 | 0.013 | -0.176 | -17.7
-9 | -0.2345 | 0.01279 | -0.1626 | -18.3346
-8.5 | -0.23 | 0.01274 | -0.1504 | -18.0534
-8 | -0.2259 | 0.0129 | -0.1382 | -17.5116
-7.5 | -0.2374 | 0.01312 | -0.1235 | -18.0945
-7 | -0.2186 | 0.01324 | -0.1136 | -16.5106
-6.5 | -0.1934 | 0.01339 | -0.1047 | -14.4436
-6 | -0.1787 | 0.01378 | -0.0946 | -12.9681
-5.5 | -0.1483 | 0.01408 | -0.0871 | -10.5327
-5 | -0.1186 | 0.01446 | -0.0796 | -8.2019
-4.5 | -0.0784 | 0.01473 | -0.0739 | -5.3225
-4 | -0.0616 | 0.0156 | -0.0654 | -3.9487
-3.5 | -0.0207 | 0.01611 | -0.0605 | -1.2849
-3 | 0.0227 | 0.01664 | -0.0562 | 1.3642
-2.5 | 0.0551 | 0.01754 | -0.0508 | 3.1414
-2 | 0.0945 | 0.0183 | -0.0466 | 5.1639
-1.5 | 0.1353 | 0.01916 | -0.0429 | 7.0616
-1 | 0.1841 | 0.01982 | -0.0405 | 9.2886
-0.5 | 0.216 | 0.02104 | -0.0362 | 10.2662
0 | 0.2445 | 0.02246 | -0.0318 | 10.886
0.5 | 0.2932 | 0.02329 | -0.0301 | 12.5891
1 | 0.3286 | 0.02461 | -0.027 | 13.3523
1.5 | 0.3679 | 0.02581 | -0.0245 | 14.2542
2 | 0.3936 | 0.02759 | -0.0207 | 14.266
3 | 0.4775 | 0.03011 | -0.0175 | 15.8585
3.5 | 0.4672 | 0.03336 | -0.0104 | 14.0048
4 | 0.5334 | 0.03382 | -0.012 | 15.7717
4.5 | 0.58 | 0.03498 | -0.0116 | 16.5809
5 | 0.6046 | 0.03716 | -0.0089 | 16.2702
5.5 | 0.6372 | 0.03899 | -0.0072 | 16.3427
6 | 0.6557 | 0.04155 | -0.0043 | 15.781
6.5 | 0.699 | 0.04305 | -0.004 | 16.2369
7 | 0.7229 | 0.04547 | -0.002 | 15.8984
7.5 | 0.7324 | 0.04858 | 0.0012 | 15.0762
8 | 0.7617 | 0.05082 | 0.0024 | 14.9882
8.5 | 0.7775 | 0.05381 | 0.0045 | 14.449
9 | 0.8165 | 0.05563 | 0.0045 | 14.6773
9.5 | 0.8174 | 0.05947 | 0.0077 | 13.7447
10 | 0.8206 | 0.06332 | 0.0104 | 12.9596
10.5 | 0.8548 | 0.06551 | 0.0103 | 13.0484
11.5 | 0.9054 | 0.07081 | 0.0114 | 12.7863
12 | 0.8829 | 0.07635 | 0.0154 | 11.5639
12.5 | 0.917 | 0.07861 | 0.0149 | 11.6652
13 | 0.9296 | 0.08212 | 0.016 | 11.32
13.5 | 0.9623 | 0.08477 | 0.015 | 11.3519
14.5 | 0.9376 | 0.09044 | 0.0278 | 10.3671
15.5 | 0.98 | 0.09706 | 0.027 | 10.0968
16 | 0.998 | 0.10053 | 0.0267 | 9.9274
16.5 | 0.9893 | 0.10592 | 0.028 | 9.3401
17 | 1.0231 | 0.10841 | 0.0265 | 9.4373
17.5 | 1.0279 | 0.11293 | 0.0266 | 9.1021
19.5 | 0.8479 | 0.14834 | 0.0353 | 5.7159
20 | 0.8363 | 0.15474 | 0.0355 | 5.4045

## 145. Re 20M Mach 0.00 (1)
BIGFOIL.COM POLAR EXPORT
goe570
GOE 570 |  |  |  | Cl Max: | 3.346 | at alpha= | 20 | deg
JavaFoil+Calcfoil stall+Eppler ext transition |  |  |  | L/D Max: | 132.359 | at alpha= | 4.5 | deg
Re: | 20000000 |  |  | Cd Min: | 0.00897 | at alpha= | -8 | deg
Mach: | 0 |  |  | Cl=0 at alpha= | -9.5373 | deg
|  |  |  | @ Cl=0.1, Cd= | 0.0090738
|  |  |  | @ Cl=0.4, Cd= | 0.0090849
|  |  |  | @ Cl=0.6, Cd= | 0.0092017
alpha (deg) | Cl | Cd | Cm | Cl/Cd
-20 | -1.099 | 0.03492 | -0.117 | -31.468
-19.5 | -1.063 | 0.03243 | -0.12 | -32.788
-19 | -1.028 | 0.02964 | -0.122 | -34.676
-18.5 | -0.991 | 0.026 | -0.125 | -38.125
-18 | -0.952 | 0.02312 | -0.128 | -41.188
-17.5 | -0.91 | 0.02071 | -0.131 | -43.967
-17 | -0.867 | 0.01925 | -0.133 | -45.016
-16.5 | -0.821 | 0.01754 | -0.136 | -46.817
-16 | -0.773 | 0.01591 | -0.139 | -48.598
-15.5 | -0.724 | 0.01406 | -0.142 | -51.446
-15 | -0.672 | 0.01352 | -0.144 | -49.713
-14.5 | -0.619 | 0.01241 | -0.147 | -49.885
-14 | -0.564 | 0.01097 | -0.15 | -51.42
-13.5 | -0.505 | 0.01032 | -0.153 | -48.985
-13 | -0.445 | 0.00991 | -0.155 | -44.957
-12.5 | -0.384 | 0.00999 | -0.157 | -38.417
-12 | -0.322 | 0.01007 | -0.159 | -31.958
-11.5 | -0.258 | 0.01026 | -0.161 | -25.139
-11 | -0.194 | 0.01023 | -0.164 | -18.913
-10.5 | -0.128 | 0.00912 | -0.166 | -14.061
-10 | -0.062 | 0.00972 | -0.168 | -6.376
-9.5 | 0.005 | 0.00935 | -0.17 | 0.543
-9 | 0.073 | 0.00905 | -0.173 | 8.035
-8.5 | 0.141 | 0.00911 | -0.175 | 15.462
-8 | 0.21 | 0.00897 | -0.177 | 23.35
-7.5 | 0.279 | 0.00913 | -0.179 | 30.506
-7 | 0.348 | 0.00907 | -0.181 | 38.367
-6.5 | 0.418 | 0.00909 | -0.183 | 45.933
-6 | 0.487 | 0.00906 | -0.185 | 53.788
-5.5 | 0.562 | 0.00918 | -0.187 | 61.208
-5 | 0.632 | 0.00922 | -0.189 | 68.504
-4.5 | 0.702 | 0.00917 | -0.191 | 76.548
-4 | 0.771 | 0.00919 | -0.193 | 83.985
-3.5 | 0.841 | 0.00922 | -0.195 | 91.257
-3 | 0.911 | 0.00978 | -0.198 | 93.153
-2.5 | 0.981 | 0.00984 | -0.2 | 99.653
-2 | 1.051 | 0.00998 | -0.202 | 105.263
-1.5 | 1.121 | 0.01008 | -0.204 | 111.131
-1 | 1.19 | 0.01029 | -0.205 | 115.663
-0.5 | 1.26 | 0.01022 | -0.208 | 123.322
0 | 1.336 | 0.01092 | -0.209 | 122.306
0.5 | 1.406 | 0.01147 | -0.211 | 122.615
1 | 1.476 | 0.01217 | -0.213 | 121.241
1.5 | 1.545 | 0.0124 | -0.215 | 124.579
2 | 1.583 | 0.01277 | -0.213 | 123.971
2.5 | 1.65 | 0.01304 | -0.214 | 126.536
3 | 1.716 | 0.01336 | -0.216 | 128.439
3.5 | 1.782 | 0.01397 | -0.217 | 127.586
4 | 1.849 | 0.01419 | -0.219 | 130.304
4.5 | 1.914 | 0.01446 | -0.221 | 132.359
5 | 1.915 | 0.01536 | -0.222 | 124.691
5.5 | 1.974 | 0.01549 | -0.224 | 127.42
6 | 2.033 | 0.01586 | -0.225 | 128.207
6.5 | 2.091 | 0.01668 | -0.226 | 125.406
7 | 2.149 | 0.017 | -0.228 | 126.391
7.5 | 2.207 | 0.01676 | -0.229 | 131.672
8 | 2.263 | 0.01746 | -0.231 | 129.573
8.5 | 2.319 | 0.0186 | -0.232 | 124.694
9 | 2.373 | 0.0192 | -0.233 | 123.601
9.5 | 2.428 | 0.01976 | -0.235 | 122.845
10 | 2.482 | 0.02035 | -0.236 | 121.955
10.5 | 2.535 | 0.02047 | -0.237 | 123.833
11 | 2.588 | 0.02065 | -0.239 | 125.332
11.5 | 2.624 | 0.02676 | -0.238 | 98.049
12 | 2.671 | 0.02837 | -0.239 | 94.137
12.5 | 2.721 | 0.02894 | -0.24 | 94.036
13 | 2.769 | 0.03056 | -0.241 | 90.601
13.5 | 2.816 | 0.03171 | -0.242 | 88.812
14 | 2.864 | 0.03258 | -0.243 | 87.912
14.5 | 2.911 | 0.0339 | -0.244 | 85.886
15 | 2.956 | 0.03524 | -0.244 | 83.882
15.5 | 2.999 | 0.03711 | -0.245 | 80.838
16 | 3.022 | 0.04875 | -0.243 | 62.001
16.5 | 3.064 | 0.05196 | -0.244 | 58.969
17 | 3.107 | 0.0548 | -0.245 | 56.7
17.5 | 3.15 | 0.05698 | -0.246 | 55.274
18 | 3.189 | 0.05829 | -0.246 | 54.713
18.5 | 3.23 | 0.06038 | -0.247 | 53.49
19 | 3.27 | 0.06334 | -0.248 | 51.629
19.5 | 3.31 | 0.06623 | -0.248 | 49.969
20 | 3.346 | 0.06906 | -0.249 | 48.448

## 146. Re 20M Mach 0.00 (2)
BIGFOIL.COM POLAR EXPORT
goe570
GOE 570 |  |  |  | Cl Max: | 1.2631 | at alpha= | 14 | deg
XFOIL ncrit=9 |  |  |  | L/D Max: | 41.6407 | at alpha= | 4.5 | deg
Re: | 20000000 |  |  | Cd Min: | 0.04833 | at alpha= | 13.5 | deg
Mach: | 0 |  |  | Cl=0 at alpha= | -5.2921 | deg
|  |  |  | @ Cl=0.1, Cd= | 0.010516
|  |  |  | @ Cl=0.4, Cd= | 0.012967
|  |  |  | @ Cl=0.6, Cd= | 0.015258
alpha (deg) | Cl | Cd | Cm | Cl/Cd
-20 | -0.6134 | 0.01915 | -0.2348 | -32.0313
-19.5 | -0.5882 | 0.01781 | -0.2333 | -33.0264
-19 | -0.5646 | 0.01663 | -0.2313 | -33.9507
-18.5 | -0.5418 | 0.01544 | -0.229 | -35.0907
-18 | -0.518 | 0.01456 | -0.2261 | -35.5769
-17.5 | -0.4974 | 0.01366 | -0.2227 | -36.4129
-17 | -0.4698 | 0.01299 | -0.2197 | -36.1663
-16.5 | -0.4489 | 0.01235 | -0.2154 | -36.3482
-16 | -0.4253 | 0.01183 | -0.2113 | -35.951
-15.5 | -0.4032 | 0.01146 | -0.2064 | -35.1832
-15 | -0.3809 | 0.01109 | -0.2014 | -34.3463
-14.5 | -0.3873 | 0.01085 | -0.191 | -35.6959
-14 | -0.3667 | 0.01055 | -0.1853 | -34.7583
-13.5 | -0.3412 | 0.01035 | -0.1802 | -32.9662
-13 | -0.322 | 0.01015 | -0.174 | -31.7241
-12.5 | -0.2947 | 0.00995 | -0.1691 | -29.6181
-12 | -0.2796 | 0.0098 | -0.1619 | -28.5306
-11.5 | -0.2739 | 0.00975 | -0.1527 | -28.0923
-11 | -0.2551 | 0.00962 | -0.1459 | -26.5177
-10.5 | -0.2321 | 0.00955 | -0.1399 | -24.3037
-10 | -0.2314 | 0.00956 | -0.1296 | -24.205
-9.5 | -0.2147 | 0.00947 | -0.1223 | -22.6716
-9 | -0.1869 | 0.00941 | -0.1171 | -19.8618
-8.5 | -0.177 | 0.00947 | -0.1085 | -18.6906
-8 | -0.1507 | 0.00949 | -0.103 | -15.8799
-7.5 | -0.1292 | 0.0095 | -0.0967 | -13.6
-7 | -0.1016 | 0.00956 | -0.0916 | -10.6276
-6.5 | -0.0811 | 0.0097 | -0.0853 | -8.3608
-6 | -0.048 | 0.00978 | -0.0814 | -4.908
-5.5 | -0.0111 | 0.00985 | -0.0782 | -1.1269
-5 | 0.0156 | 0.0101 | -0.0733 | 1.5446
-4.5 | 0.0533 | 0.01025 | -0.0705 | 5.2
-4 | 0.0881 | 0.01048 | -0.0674 | 8.4065
-3.5 | 0.1314 | 0.01061 | -0.0658 | 12.3845
-3 | 0.167 | 0.01092 | -0.063 | 15.293
-2.5 | 0.2036 | 0.01126 | -0.0605 | 18.0817
-2 | 0.2511 | 0.01141 | -0.0599 | 22.007
0 | 0.4108 | 0.01308 | -0.0538 | 31.4067
0.5 | 0.4578 | 0.01339 | -0.0536 | 34.1897
1 | 0.5026 | 0.01375 | -0.0533 | 36.5527
1.5 | 0.532 | 0.0146 | -0.0506 | 36.4384
2 | 0.5773 | 0.01503 | -0.0505 | 38.4098
2.5 | 0.6212 | 0.01547 | -0.0505 | 40.1551
3 | 0.6593 | 0.01621 | -0.0495 | 40.6724
3.5 | 0.668 | 0.01796 | -0.0443 | 37.1938
4 | 0.7288 | 0.01802 | -0.0469 | 40.444
4.5 | 0.7741 | 0.01859 | -0.0472 | 41.6407
5 | 0.8085 | 0.01962 | -0.0462 | 41.208
5.5 | 0.8478 | 0.02043 | -0.0459 | 41.4978
6 | 0.8725 | 0.02188 | -0.0438 | 39.8766
6.5 | 0.9089 | 0.02285 | -0.0433 | 39.7768
7 | 0.9506 | 0.0236 | -0.0437 | 40.2797
7.5 | 0.9787 | 0.02502 | -0.0424 | 39.1167
8 | 1.0109 | 0.02609 | -0.0417 | 38.7466
8.5 | 1.0261 | 0.02811 | -0.039 | 36.503
9 | 1.0682 | 0.02886 | -0.0398 | 37.0132
9.5 | 1.0907 | 0.03063 | -0.0383 | 35.6089
10 | 1.1057 | 0.03264 | -0.0358 | 33.8756
10.5 | 1.1268 | 0.03459 | -0.0344 | 32.5759
11 | 1.1661 | 0.0355 | -0.0352 | 32.8479
11.5 | 1.2062 | 0.03643 | -0.0361 | 33.1101
12 | 1.1963 | 0.03982 | -0.0313 | 30.0427
12.5 | 1.2075 | 0.04172 | -0.0284 | 28.943
13 | 1.2105 | 0.0433 | -0.0233 | 27.9561
13.5 | 1.1807 | 0.04833 | -0.0173 | 24.43
14 | 1.2631 | 0.04694 | -0.0232 | 26.9088

## 147. Re 20M Mach 0.10 (1)
BIGFOIL.COM POLAR EXPORT
goe570
GOE 570 |  |  |  | Cl Max: | 3.344 | at alpha= | 20 | deg
JavaFoil+Calcfoil stall+Eppler ext transition |  |  |  | L/D Max: | 130.911 | at alpha= | 4.5 | deg
Re: | 20000000 |  |  | Cd Min: | 0.00903 | at alpha= | -8 | deg
Mach: | 0.1 |  |  | Cl=0 at alpha= | -9.5373 | deg
|  |  |  | @ Cl=0.1, Cd= | 0.0091052
|  |  |  | @ Cl=0.4, Cd= | 0.0091271
|  |  |  | @ Cl=0.6, Cd= | 0.009205
alpha (deg) | Cl | Cd | Cm | Cl/Cd
-20 | -1.089 | 0.0369 | -0.117 | -29.519
-19.5 | -1.054 | 0.03478 | -0.12 | -30.32
-19 | -1.02 | 0.03161 | -0.122 | -32.27
-18.5 | -0.985 | 0.02748 | -0.125 | -35.845
-18 | -0.947 | 0.02443 | -0.128 | -38.779
-17.5 | -0.906 | 0.02195 | -0.131 | -41.291
-17 | -0.864 | 0.02005 | -0.134 | -43.087
-16.5 | -0.821 | 0.01741 | -0.137 | -47.15
-16 | -0.772 | 0.01656 | -0.139 | -46.59
-15.5 | -0.723 | 0.01445 | -0.142 | -50.025
-15 | -0.672 | 0.01385 | -0.145 | -48.514
-14.5 | -0.619 | 0.01286 | -0.148 | -48.117
-14 | -0.564 | 0.01126 | -0.151 | -50.105
-13.5 | -0.506 | 0.01047 | -0.153 | -48.346
-13 | -0.447 | 0.00999 | -0.156 | -44.696
-12.5 | -0.385 | 0.01007 | -0.158 | -38.205
-12 | -0.322 | 0.01072 | -0.16 | -30.06
-11.5 | -0.259 | 0.01034 | -0.162 | -25.032
-11 | -0.194 | 0.01036 | -0.164 | -18.743
-10.5 | -0.129 | 0.00999 | -0.167 | -12.88
-10 | -0.062 | 0.00975 | -0.169 | -6.379
-9.5 | 0.005 | 0.00948 | -0.171 | 0.538
-9 | 0.073 | 0.00907 | -0.173 | 8.057
-8.5 | 0.142 | 0.00916 | -0.176 | 15.449
-8 | 0.21 | 0.00903 | -0.178 | 23.319
-7.5 | 0.28 | 0.00923 | -0.18 | 30.335
-7 | 0.35 | 0.00917 | -0.182 | 38.136
-6.5 | 0.42 | 0.00911 | -0.184 | 46.072
-6 | 0.49 | 0.00913 | -0.186 | 53.637
-5.5 | 0.565 | 0.00919 | -0.188 | 61.472
-5 | 0.635 | 0.00922 | -0.19 | 68.867
-4.5 | 0.705 | 0.00925 | -0.192 | 76.231
-4 | 0.775 | 0.00929 | -0.194 | 83.446
-3.5 | 0.845 | 0.00933 | -0.196 | 90.636
-3 | 0.916 | 0.00982 | -0.199 | 93.246
-2.5 | 0.986 | 0.00996 | -0.201 | 98.985
-2 | 1.056 | 0.01003 | -0.203 | 105.295
-1.5 | 1.126 | 0.01021 | -0.205 | 110.311
-1 | 1.195 | 0.01041 | -0.206 | 114.816
-0.5 | 1.266 | 0.01028 | -0.209 | 123.176
0 | 1.343 | 0.011 | -0.211 | 122.027
0.5 | 1.413 | 0.01156 | -0.212 | 122.244
1 | 1.483 | 0.01203 | -0.214 | 123.237
1.5 | 1.553 | 0.01252 | -0.216 | 124.009
2 | 1.591 | 0.01295 | -0.214 | 122.819
2.5 | 1.657 | 0.01323 | -0.215 | 125.266
3 | 1.724 | 0.01356 | -0.217 | 127.082
3.5 | 1.79 | 0.01416 | -0.218 | 126.404
4 | 1.857 | 0.01435 | -0.22 | 129.403
4.5 | 1.923 | 0.01469 | -0.222 | 130.911
5 | 1.921 | 0.01549 | -0.223 | 124.023
5.5 | 1.98 | 0.01568 | -0.224 | 126.268
6 | 2.04 | 0.01622 | -0.226 | 125.766
6.5 | 2.097 | 0.01689 | -0.227 | 124.184
7 | 2.155 | 0.01719 | -0.229 | 125.353
7.5 | 2.214 | 0.01705 | -0.23 | 129.857
8 | 2.269 | 0.01825 | -0.232 | 124.318
8.5 | 2.325 | 0.01892 | -0.233 | 122.908
9 | 2.379 | 0.01957 | -0.234 | 121.581
9.5 | 2.434 | 0.02016 | -0.236 | 120.734
10 | 2.488 | 0.02076 | -0.237 | 119.866
10.5 | 2.542 | 0.02089 | -0.238 | 121.641
11 | 2.594 | 0.02142 | -0.24 | 121.138
11.5 | 2.63 | 0.02749 | -0.239 | 95.642
12 | 2.677 | 0.02917 | -0.24 | 91.747
12.5 | 2.727 | 0.02978 | -0.241 | 91.561
13 | 2.774 | 0.03122 | -0.242 | 88.845
13.5 | 2.821 | 0.03269 | -0.243 | 86.274
14 | 2.868 | 0.0336 | -0.244 | 85.356
14.5 | 2.913 | 0.03541 | -0.244 | 82.277
15 | 2.957 | 0.03685 | -0.245 | 80.251
15.5 | 3.003 | 0.03843 | -0.246 | 78.135
16 | 3.025 | 0.05037 | -0.244 | 60.061
16.5 | 3.066 | 0.05357 | -0.245 | 57.237
17 | 3.109 | 0.05657 | -0.246 | 54.962
17.5 | 3.148 | 0.05799 | -0.247 | 54.29
18 | 3.19 | 0.06021 | -0.247 | 52.975
18.5 | 3.23 | 0.06241 | -0.248 | 51.757
19 | 3.27 | 0.06553 | -0.249 | 49.891
19.5 | 3.308 | 0.06865 | -0.25 | 48.194
20 | 3.344 | 0.07003 | -0.25 | 47.747

## 148. Re 20M Mach 0.10 (2)
BIGFOIL.COM POLAR EXPORT
goe570
GOE 570 |  |  |  | Cl Max: | 1.311 | at alpha= | 17 | deg
XFOIL ncrit=9 |  |  |  | L/D Max: | 40.8188 | at alpha= | 4.5 | deg
Re: | 20000000 |  |  | Cd Min: | 0.11532 | at alpha= | 20 | deg
Mach: | 0.1 |  |  | Cl=0 at alpha= | -5.201 | deg
|  |  |  | @ Cl=0.1, Cd= | 0.010619
|  |  |  | @ Cl=0.4, Cd= | 0.013173
|  |  |  | @ Cl=0.6, Cd= | 0.015654
alpha (deg) | Cl | Cd | Cm | Cl/Cd
-20 | -0.6056 | 0.02003 | -0.238 | -30.2346
-19.5 | -0.5811 | 0.0186 | -0.2366 | -31.2419
-19 | -0.5569 | 0.01734 | -0.2347 | -32.1165
-18.5 | -0.5342 | 0.01607 | -0.2325 | -33.2421
-18 | -0.5107 | 0.0151 | -0.2297 | -33.8212
-17.5 | -0.491 | 0.01413 | -0.2262 | -34.7488
-17 | -0.4635 | 0.01339 | -0.2232 | -34.6154
-16.5 | -0.4442 | 0.01266 | -0.2188 | -35.0869
-16 | -0.4211 | 0.01208 | -0.2146 | -34.8593
-15.5 | -0.4003 | 0.01168 | -0.2095 | -34.2723
-15 | -0.3807 | 0.01124 | -0.2041 | -33.8701
-14.5 | -0.3877 | 0.01098 | -0.1935 | -35.3097
-14 | -0.3641 | 0.01068 | -0.1882 | -34.0918
-13.5 | -0.3413 | 0.01046 | -0.1826 | -32.6291
-13 | -0.3216 | 0.01025 | -0.1764 | -31.3756
-12.5 | -0.2949 | 0.01003 | -0.1713 | -29.4018
-12 | -0.2882 | 0.0099 | -0.1623 | -29.1111
-11.5 | -0.2745 | 0.00983 | -0.1546 | -27.9247
-11 | -0.2529 | 0.00969 | -0.1483 | -26.0991
-10.5 | -0.2335 | 0.00962 | -0.1415 | -24.2723
-10 | -0.2311 | 0.00963 | -0.1314 | -23.9979
-9.5 | -0.2154 | 0.00954 | -0.1238 | -22.5786
-9 | -0.1886 | 0.00947 | -0.1183 | -19.9155
-8.5 | -0.1796 | 0.00954 | -0.1094 | -18.826
-8 | -0.1526 | 0.00956 | -0.104 | -15.9623
-7.5 | -0.132 | 0.00957 | -0.0974 | -13.7931
-7 | -0.104 | 0.00963 | -0.0923 | -10.7996
-6.5 | -0.0851 | 0.00979 | -0.0856 | -8.6925
-6 | -0.0502 | 0.00985 | -0.0819 | -5.0964
-5.5 | -0.0186 | 0.00999 | -0.0777 | -1.8619
-5 | 0.0125 | 0.01019 | -0.0735 | 1.2267
-4.5 | 0.0439 | 0.01044 | -0.0695 | 4.205
-4 | 0.0859 | 0.01057 | -0.0675 | 8.1268
-3.5 | 0.1289 | 0.01072 | -0.0658 | 12.0243
-3 | 0.1614 | 0.0111 | -0.0624 | 14.5405
-2.5 | 0.2014 | 0.01138 | -0.0604 | 17.6977
-2 | 0.2492 | 0.01154 | -0.0598 | 21.5945
-1.5 | 0.2881 | 0.01193 | -0.0578 | 24.1492
-1 | 0.3281 | 0.01233 | -0.0562 | 26.6099
-0.5 | 0.3645 | 0.01287 | -0.0541 | 28.3217
0 | 0.4091 | 0.01325 | -0.0534 | 30.8755
0.5 | 0.4564 | 0.01357 | -0.0533 | 33.633
1 | 0.4934 | 0.01419 | -0.0516 | 34.771
1.5 | 0.5304 | 0.01483 | -0.0501 | 35.7653
2 | 0.576 | 0.01527 | -0.05 | 37.721
2.5 | 0.6154 | 0.0159 | -0.0492 | 38.7044
3 | 0.6573 | 0.0165 | -0.0488 | 39.8364
3.5 | 0.6637 | 0.01835 | -0.0433 | 36.1689
4 | 0.7275 | 0.01833 | -0.0462 | 39.689
4.5 | 0.7727 | 0.01893 | -0.0465 | 40.8188
5 | 0.8064 | 0.02001 | -0.0454 | 40.2999
5.5 | 0.8445 | 0.02088 | -0.0449 | 40.4454
6 | 0.8691 | 0.02237 | -0.0427 | 38.8511
6.5 | 0.9074 | 0.02327 | -0.0425 | 38.9944
7 | 0.9376 | 0.0246 | -0.0414 | 38.1138
7.5 | 0.977 | 0.0255 | -0.0415 | 38.3137
8 | 0.9939 | 0.02744 | -0.0389 | 36.2208
8.5 | 1.0254 | 0.0286 | -0.0382 | 35.8531
9 | 1.0541 | 0.03006 | -0.0373 | 35.0665
9.5 | 1.0883 | 0.03123 | -0.0372 | 34.8479
10 | 1.0895 | 0.03406 | -0.0332 | 31.9877
10.5 | 1.1253 | 0.03521 | -0.0335 | 31.9597
11 | 1.1647 | 0.03615 | -0.0342 | 32.2185
11.5 | 1.1883 | 0.03804 | -0.0333 | 31.2382
12 | 1.1941 | 0.04059 | -0.0303 | 29.4186
12.5 | 1.2066 | 0.04254 | -0.0277 | 28.3639
13 | 1.2067 | 0.04415 | -0.022 | 27.3318
14 | 1.2613 | 0.04772 | -0.0221 | 26.4313
14.5 | 1.2597 | 0.05125 | -0.0194 | 24.5795
15 | 1.279 | 0.05354 | -0.0189 | 23.8887
15.5 | 1.2837 | 0.05682 | -0.0171 | 22.5924
16 | 1.2814 | 0.06061 | -0.015 | 21.1417
16.5 | 1.2603 | 0.06581 | -0.0113 | 19.1506
17 | 1.311 | 0.06612 | -0.0142 | 19.8276
17.5 | 1.1685 | 0.08049 | -0.0011 | 14.5173
18 | 1.1794 | 0.08395 | -0.0012 | 14.0488
18.5 | 1.0522 | 0.09896 | 0.0085 | 10.6326
19 | 1.0821 | 0.10097 | 0.0066 | 10.717
19.5 | 1.0474 | 0.10882 | 0.0087 | 9.6251
20 | 1.0266 | 0.11532 | 0.01 | 8.9022

## 149. Re 20M Mach 0.25 (1)
BIGFOIL.COM POLAR EXPORT
goe570
GOE 570 |  |  |  | Cl Max: | 3.303 | at alpha= | 20 | deg
JavaFoil+Calcfoil stall+Eppler ext transition |  |  |  | L/D Max: | 156.67 | at alpha= | 0 | deg
Re: | 20000000 |  |  | Cd Min: | 0.00832 | at alpha= | -3 | deg
Mach: | 0.25 |  |  | Cl=0 at alpha= | -9.5368 | deg
|  |  |  | @ Cl=0.1, Cd= | 0.009615
|  |  |  | @ Cl=0.4, Cd= | 0.0094733
|  |  |  | @ Cl=0.6, Cd= | 0.0095311
alpha (deg) | Cl | Cd | Cm | Cl/Cd
-20 | -1.017 | 0.04883 | -0.117 | -20.833
-19.5 | -0.986 | 0.0498 | -0.118 | -19.802
-19 | -0.969 | 0.04034 | -0.123 | -24.021
-18.5 | -0.936 | 0.03822 | -0.125 | -24.497
-18 | -0.905 | 0.03431 | -0.128 | -26.373
-17.5 | -0.873 | 0.02987 | -0.131 | -29.222
-17 | -0.839 | 0.02599 | -0.135 | -32.288
-16.5 | -0.799 | 0.02358 | -0.137 | -33.876
-16 | -0.759 | 0.02017 | -0.141 | -37.638
-15.5 | -0.711 | 0.0194 | -0.143 | -36.624
-15 | -0.665 | 0.01669 | -0.147 | -39.856
-14.5 | -0.615 | 0.01512 | -0.15 | -40.673
-14 | -0.562 | 0.0132 | -0.153 | -42.602
-13.5 | -0.507 | 0.01206 | -0.156 | -42.072
-13 | -0.45 | 0.01109 | -0.159 | -40.623
-12.5 | -0.39 | 0.01035 | -0.162 | -37.687
-12 | -0.327 | 0.01129 | -0.164 | -28.953
-11.5 | -0.263 | 0.0107 | -0.166 | -24.611
-11 | -0.198 | 0.01086 | -0.169 | -18.199
-10.5 | -0.131 | 0.0106 | -0.171 | -12.368
-10 | -0.063 | 0.01039 | -0.173 | -6.106
-9.5 | 0.005 | 0.01008 | -0.176 | 0.517
-9 | 0.075 | 0.00974 | -0.178 | 7.668
-8.5 | 0.145 | 0.00939 | -0.18 | 15.432
-8 | 0.216 | 0.00934 | -0.183 | 23.089
-7.5 | 0.287 | 0.00947 | -0.185 | 30.3
-7 | 0.358 | 0.00945 | -0.187 | 37.935
-6.5 | 0.43 | 0.00949 | -0.189 | 45.365
-6 | 0.503 | 0.00944 | -0.191 | 53.227
-5.5 | 0.58 | 0.00952 | -0.193 | 60.98
-5 | 0.652 | 0.00956 | -0.195 | 68.209
-4.5 | 0.724 | 0.00964 | -0.198 | 75.16
-4 | 0.797 | 0.00958 | -0.2 | 83.123
-3.5 | 0.869 | 0.00973 | -0.202 | 89.309
-3 | 0.941 | 0.00832 | -0.204 | 113.03
-2.5 | 1.013 | 0.01037 | -0.206 | 97.651
-2 | 1.085 | 0.01054 | -0.208 | 102.893
-1.5 | 1.157 | 0.01067 | -0.21 | 108.395
-1 | 1.229 | 0.01067 | -0.212 | 115.155
-0.5 | 1.301 | 0.01087 | -0.214 | 119.642
0 | 1.38 | 0.00881 | -0.216 | 156.67
0.5 | 1.452 | 0.01197 | -0.218 | 121.301
1 | 1.494 | 0.01265 | -0.216 | 118.085
1.5 | 1.561 | 0.01325 | -0.217 | 117.862
2 | 1.63 | 0.01392 | -0.219 | 117.07
2.5 | 1.698 | 0.01402 | -0.22 | 121.1
3 | 1.766 | 0.01461 | -0.222 | 120.882
3.5 | 1.833 | 0.01532 | -0.224 | 119.634
4 | 1.902 | 0.01557 | -0.225 | 122.176
4.5 | 1.97 | 0.01619 | -0.227 | 121.651
5 | 1.958 | 0.017 | -0.228 | 115.153
5.5 | 2.017 | 0.0173 | -0.23 | 116.588
6 | 2.076 | 0.01778 | -0.231 | 116.771
6.5 | 2.133 | 0.01872 | -0.233 | 113.936
7 | 2.192 | 0.01927 | -0.234 | 113.768
7.5 | 2.249 | 0.01948 | -0.236 | 115.442
8 | 2.304 | 0.02048 | -0.237 | 112.495
8.5 | 2.358 | 0.02088 | -0.238 | 112.929
9 | 2.411 | 0.02175 | -0.239 | 110.838
9.5 | 2.465 | 0.02237 | -0.241 | 110.165
10 | 2.518 | 0.02321 | -0.242 | 108.48
10.5 | 2.57 | 0.02358 | -0.243 | 108.959
11 | 2.621 | 0.02444 | -0.245 | 107.24
11.5 | 2.652 | 0.03099 | -0.244 | 85.564
12 | 2.697 | 0.03284 | -0.245 | 82.132
12.5 | 2.743 | 0.0346 | -0.246 | 79.283
13 | 2.788 | 0.03624 | -0.247 | 76.934
13.5 | 2.832 | 0.0379 | -0.247 | 74.722
14 | 2.877 | 0.03939 | -0.248 | 73.038
14.5 | 2.919 | 0.04084 | -0.249 | 71.47
15 | 2.96 | 0.04353 | -0.25 | 67.997
15.5 | 3.002 | 0.04411 | -0.251 | 68.06
16 | 3.025 | 0.05973 | -0.249 | 50.64
16.5 | 3.06 | 0.06217 | -0.25 | 49.215
17 | 3.098 | 0.06614 | -0.251 | 46.847
17.5 | 3.136 | 0.06931 | -0.252 | 45.252
18 | 3.171 | 0.07238 | -0.252 | 43.802
18.5 | 3.206 | 0.07555 | -0.253 | 42.44
19 | 3.241 | 0.07853 | -0.254 | 41.274
19.5 | 3.272 | 0.08049 | -0.254 | 40.657
20 | 3.303 | 0.08533 | -0.255 | 38.704

## 150. Re 20M Mach 0.25 (2)
BIGFOIL.COM POLAR EXPORT
goe570
GOE 570 |  |  |  | Cl Max: | 1.2427 | at alpha= | 16 | deg
XFOIL ncrit=9 |  |  |  | L/D Max: | 34.149 | at alpha= | 4.5 | deg
Re: | 20000000 |  |  | Cd Min: | 0.12316 | at alpha= | 20 | deg
Mach: | 0.25 |  |  | Cl=0 at alpha= | -4.843 | deg
|  |  |  | @ Cl=0.1, Cd= | 0.011503
|  |  |  | @ Cl=0.4, Cd= | 0.014578
|  |  |  | @ Cl=0.6, Cd= | 0.018065
alpha (deg) | Cl | Cd | Cm | Cl/Cd
-20 | -0.5617 | 0.02555 | -0.2541 | -21.9843
-19.5 | -0.5469 | 0.02322 | -0.2528 | -23.553
-19 | -0.5259 | 0.02135 | -0.2513 | -24.6323
-18.5 | -0.504 | 0.01967 | -0.2494 | -25.6228
-18 | -0.481 | 0.01823 | -0.247 | -26.3851
-17.5 | -0.4648 | 0.01676 | -0.2436 | -27.7327
-17 | -0.4405 | 0.01565 | -0.2404 | -28.147
-16.5 | -0.4224 | 0.0146 | -0.2361 | -28.9315
-16 | -0.4049 | 0.01365 | -0.2312 | -29.663
-15.5 | -0.3812 | 0.01306 | -0.2265 | -29.1884
-15 | -0.3952 | 0.01234 | -0.2156 | -32.0259
-14.5 | -0.3799 | 0.01187 | -0.2088 | -32.0051
-14 | -0.3567 | 0.01145 | -0.2031 | -31.1528
-13.5 | -0.3361 | 0.01115 | -0.1968 | -30.1435
-13 | -0.3152 | 0.01084 | -0.1903 | -29.0775
-12.5 | -0.2931 | 0.01058 | -0.1838 | -27.7032
-12 | -0.2941 | 0.01045 | -0.1731 | -28.1435
-11.5 | -0.2769 | 0.01026 | -0.1655 | -26.9883
-11 | -0.2513 | 0.0101 | -0.1593 | -24.8812
-10.5 | -0.2494 | 0.01007 | -0.1488 | -24.7666
-10 | -0.2338 | 0.01 | -0.1406 | -23.38
-9.5 | -0.2107 | 0.00991 | -0.1339 | -21.2614
-8.5 | -0.1917 | 0.00996 | -0.1153 | -19.247
-8 | -0.1729 | 0.00999 | -0.1078 | -17.3073
-7.5 | -0.144 | 0.00998 | -0.1021 | -14.4289
-7 | -0.1279 | 0.01016 | -0.0943 | -12.5886
-6.5 | -0.1003 | 0.01025 | -0.0886 | -9.7854
-6 | -0.0716 | 0.01039 | -0.0833 | -6.8912
-5.5 | -0.0344 | 0.01049 | -0.0795 | -3.2793
-5 | -0.013 | 0.01084 | -0.0732 | -1.1993
-4.5 | 0.0284 | 0.01098 | -0.0704 | 2.5865
-4 | 0.0645 | 0.01126 | -0.0669 | 5.7282
-3.5 | 0.1039 | 0.01153 | -0.0641 | 9.0113
-3 | 0.1441 | 0.01182 | -0.0615 | 12.1912
-2.5 | 0.1804 | 0.01225 | -0.0585 | 14.7265
-2 | 0.2282 | 0.01247 | -0.0575 | 18.2999
-1.5 | 0.2654 | 0.01299 | -0.0549 | 20.4311
-1 | 0.3035 | 0.01354 | -0.0526 | 22.4151
-0.5 | 0.3512 | 0.01387 | -0.052 | 25.3208
0 | 0.3914 | 0.01447 | -0.0503 | 27.0491
0.5 | 0.4344 | 0.01501 | -0.0492 | 28.9407
1 | 0.4695 | 0.01583 | -0.047 | 29.6589
1.5 | 0.5111 | 0.01645 | -0.046 | 31.0699
2 | 0.5505 | 0.01724 | -0.0448 | 31.9316
2.5 | 0.5943 | 0.01788 | -0.0443 | 33.2383
3 | 0.6257 | 0.0189 | -0.0423 | 33.1058
3.5 | 0.6268 | 0.02116 | -0.0362 | 29.6219
4.5 | 0.7424 | 0.02174 | -0.0398 | 34.149
5 | 0.7781 | 0.02281 | -0.0387 | 34.1122
5.5 | 0.8029 | 0.02439 | -0.0365 | 32.9192
6 | 0.8446 | 0.02529 | -0.0364 | 33.3966
6.5 | 0.8736 | 0.02682 | -0.0349 | 32.5727
7 | 0.9113 | 0.02791 | -0.0346 | 32.6514
7.5 | 0.9299 | 0.0299 | -0.0321 | 31.1003
8.5 | 0.9874 | 0.03307 | -0.0299 | 29.8579
9 | 1.0248 | 0.03414 | -0.03 | 30.0176
9.5 | 1.0548 | 0.03566 | -0.0292 | 29.5794
10 | 1.0663 | 0.03816 | -0.0266 | 27.9429
10.5 | 1.0806 | 0.04061 | -0.0244 | 26.6092
11 | 1.1115 | 0.04217 | -0.0242 | 26.3576
11.5 | 1.1573 | 0.04302 | -0.0256 | 26.9014
12 | 1.1506 | 0.04657 | -0.0215 | 24.7069
12.5 | 1.1821 | 0.04812 | -0.0216 | 24.5657
13.5 | 1.1904 | 0.0521 | -0.0129 | 22.8484
14 | 1.1987 | 0.05524 | -0.0113 | 21.6999
14.5 | 1.2042 | 0.05859 | -0.0095 | 20.553
15 | 1.2241 | 0.06105 | -0.0092 | 20.0508
15.5 | 1.2202 | 0.06512 | -0.0069 | 18.7377
16 | 1.2427 | 0.06751 | -0.0071 | 18.4076
16.5 | 1.2234 | 0.07272 | -0.0039 | 16.8234
18 | 1.1671 | 0.08931 | 0.0036 | 13.068
18.5 | 1.0259 | 0.10521 | 0.0137 | 9.751
19 | 1.0719 | 0.10602 | 0.0108 | 10.1104
19.5 | 0.9807 | 0.1188 | 0.0163 | 8.2551
20 | 0.985 | 0.12316 | 0.0158 | 7.9977

## 151. Re 20M Mach 0.50 (1)
BIGFOIL.COM POLAR EXPORT
goe570
GOE 570 |  |  |  | Cl Max: | 4.122 | at alpha= | 20 | deg
JavaFoil+Calcfoil stall+Eppler ext transition |  |  |  | L/D Max: | 108.927 | at alpha= | -0.5 | deg
Re: | 20000000 |  |  | Cd Min: | 0.00913 | at alpha= | -4.5 | deg
Mach: | 0.5 |  |  | Cl=0 at alpha= | -9.5411 | deg
|  |  |  | @ Cl=0.1, Cd= | 0.012242
|  |  |  | @ Cl=0.4, Cd= | 0.011399
|  |  |  | @ Cl=0.6, Cd= | 0.01135
alpha (deg) | Cl | Cd | Cm | Cl/Cd
-20 | -0.677 | 0.18098 | -0.093 | -3.74
-19.5 | -0.644 | 0.17941 | -0.093 | -3.588
-19 | -0.611 | 0.17759 | -0.093 | -3.441
-18.5 | -0.58 | 0.16389 | -0.095 | -3.538
-18 | -0.547 | 0.16985 | -0.094 | -3.219
-17.5 | -0.515 | 0.15588 | -0.096 | -3.304
-17 | -0.484 | 0.14531 | -0.098 | -3.329
-16.5 | -0.454 | 0.11602 | -0.104 | -3.912
-16 | -0.429 | 0.09632 | -0.117 | -4.449
-15.5 | -0.395 | 0.09288 | -0.118 | -4.254
-15 | -0.361 | 0.09187 | -0.118 | -3.932
-14.5 | -0.325 | 0.09298 | -0.112 | -3.496
-14 | -0.292 | 0.08928 | -0.112 | -3.269
-13.5 | -0.259 | 0.08591 | -0.111 | -3.012
-13 | -0.225 | 0.08414 | -0.108 | -2.678
-12.5 | -0.313 | 0.03004 | -0.163 | -10.412
-12 | -0.294 | 0.02238 | -0.172 | -13.138
-11.5 | -0.252 | 0.01768 | -0.178 | -14.261
-11 | -0.196 | 0.01638 | -0.182 | -11.966
-10.5 | -0.135 | 0.01409 | -0.188 | -9.565
-10 | -0.067 | 0.01277 | -0.192 | -5.23
-9.5 | 0.006 | 0.0126 | -0.195 | 0.44
-9 | 0.08 | 0.01232 | -0.198 | 6.527
-8.5 | 0.157 | 0.01202 | -0.2 | 13.077
-8 | 0.236 | 0.0118 | -0.203 | 19.961
-7.5 | 0.315 | 0.01161 | -0.206 | 27.151
-7 | 0.396 | 0.0115 | -0.209 | 34.417
-6.5 | 0.476 | 0.00948 | -0.211 | 50.26
-6 | 0.558 | 0.01128 | -0.213 | 49.42
-5.5 | 0.648 | 0.01143 | -0.216 | 56.662
-5 | 0.728 | 0.01141 | -0.218 | 63.834
-4.5 | 0.809 | 0.00913 | -0.221 | 88.649
-4 | 0.89 | 0.00915 | -0.223 | 97.233
-3.5 | 0.97 | 0.01177 | -0.221 | 82.432
-3 | 1.051 | 0.01204 | -0.223 | 87.276
-2.5 | 1.131 | 0.01236 | -0.225 | 91.521
-2 | 1.212 | 0.01254 | -0.227 | 96.593
-1.5 | 1.292 | 0.01265 | -0.229 | 102.106
-1 | 1.372 | 0.0132 | -0.231 | 103.925
-0.5 | 1.453 | 0.01334 | -0.233 | 108.927
0 | 1.502 | 0.01413 | -0.235 | 106.271
0.5 | 1.578 | 0.01487 | -0.237 | 106.124
1 | 1.65 | 0.01678 | -0.238 | 98.311
1.5 | 1.724 | 0.01875 | -0.239 | 91.945
2 | 1.798 | 0.01976 | -0.241 | 91.024
2.5 | 1.872 | 0.02102 | -0.242 | 89.034
3 | 1.945 | 0.02252 | -0.244 | 86.379
3.5 | 2.017 | 0.02394 | -0.245 | 84.253
4 | 2.09 | 0.02468 | -0.246 | 84.662
4.5 | 2.159 | 0.02685 | -0.248 | 80.434
5 | 2.038 | 0.02812 | -0.249 | 72.489
5.5 | 2.085 | 0.02954 | -0.25 | 70.576
6 | 2.126 | 0.03148 | -0.251 | 67.532
6.5 | 2.166 | 0.03347 | -0.252 | 64.712
7 | 2.201 | 0.03559 | -0.254 | 61.837
7.5 | 2.229 | 0.03725 | -0.254 | 59.848
8 | 2.255 | 0.04017 | -0.256 | 56.127
8.5 | 2.273 | 0.04196 | -0.257 | 54.183
9 | 2.282 | 0.04543 | -0.258 | 50.227
9.5 | 2.28 | 0.04862 | -0.259 | 46.892
10 | 2.261 | 0.05238 | -0.259 | 43.164
10.5 | 2.22 | 0.05655 | -0.259 | 39.253
11 | 2.138 | 0.06163 | -0.26 | 34.684
11.5 | 1.929 | 0.07159 | -0.259 | 26.94
12 | 1.547 | 0.09104 | -0.256 | 16.996
12.5 | 1.579 | 0.09798 | -0.256 | 16.116
13 | 1.608 | 0.10135 | -0.256 | 15.864
13.5 | 1.636 | 0.10557 | -0.256 | 15.501
14 | 1.655 | 0.14007 | -0.253 | 11.815
14.5 | 3.365 | 0.26094 | -0.247 | 12.895
15 | 3.433 | 0.2724 | -0.248 | 12.603
15.5 | 3.501 | 0.28816 | -0.25 | 12.15
16 | 3.569 | 0.29831 | -0.251 | 11.964
16.5 | 3.641 | 0.32395 | -0.253 | 11.241
17 | 3.711 | 0.33539 | -0.254 | 11.064
17.5 | 3.78 | 0.33133 | -0.256 | 11.407
18 | 3.848 | 0.32882 | -0.257 | 11.704
18.5 | 3.909 | 0.36784 | -0.258 | 10.627
19 | 3.986 | 0.35831 | -0.261 | 11.124
19.5 | 4.054 | 0.38158 | -0.262 | 10.625
20 | 4.122 | 0.38463 | -0.264 | 10.718

## 152. Re 20M Mach 0.50 (2)
BIGFOIL.COM POLAR EXPORT
goe570
GOE 570 |  |  |  | Cl Max: | 1.0452 | at alpha= | 18 | deg
XFOIL ncrit=9 |  |  |  | L/D Max: | 17.0626 | at alpha= | 4.5 | deg
Re: | 20000000 |  |  | Cd Min: | 0.14824 | at alpha= | 19.5 | deg
Mach: | 0.5 |  |  | Cl=0 at alpha= | -3.3818 | deg
|  |  |  | @ Cl=0.1, Cd= | 0.017942
|  |  |  | @ Cl=0.4, Cd= | 0.026906
|  |  |  | @ Cl=0.6, Cd= | 0.035758
alpha (deg) | Cl | Cd | Cm | Cl/Cd
-14.5 | -0.1404 | 0.02633 | -0.2788 | -5.3323
-14 | -0.1515 | 0.02314 | -0.2741 | -6.5471
-13.5 | -0.1557 | 0.02067 | -0.2681 | -7.5327
-13 | -0.1786 | 0.01824 | -0.2594 | -9.7917
-12.5 | -0.1956 | 0.01655 | -0.249 | -11.8187
-12 | -0.21 | 0.01517 | -0.2381 | -13.8431
-11.5 | -0.2117 | 0.01424 | -0.2273 | -14.8666
-11 | -0.2298 | 0.0135 | -0.2135 | -17.0222
-10.5 | -0.2188 | 0.01306 | -0.2029 | -16.7534
-10 | -0.2332 | 0.01284 | -0.1884 | -18.162
-9.5 | -0.2432 | 0.01268 | -0.1742 | -19.1798
-9 | -0.2356 | 0.01243 | -0.1625 | -18.9541
-8.5 | -0.2391 | 0.01249 | -0.1491 | -19.1433
-8 | -0.2374 | 0.01267 | -0.1364 | -18.7372
-7.5 | -0.2385 | 0.01282 | -0.1233 | -18.6037
-7 | -0.21 | 0.01287 | -0.1147 | -16.317
-6.5 | -0.1978 | 0.01318 | -0.104 | -15.0076
-6 | -0.1804 | 0.01359 | -0.0943 | -13.2745
-5.5 | -0.1443 | 0.0138 | -0.0875 | -10.4565
-5 | -0.1143 | 0.01417 | -0.0801 | -8.0663
-4.5 | -0.0798 | 0.01455 | -0.0736 | -5.4845
-4 | -0.057 | 0.01531 | -0.0658 | -3.7231
-3.5 | -0.0078 | 0.01563 | -0.0621 | -0.49904
-3 | 0.0252 | 0.0164 | -0.0564 | 1.5366
-2.5 | 0.0563 | 0.01734 | -0.0508 | 3.2468
-2 | 0.1013 | 0.01796 | -0.0473 | 5.6403
-1.5 | 0.144 | 0.01878 | -0.0439 | 7.6677
-1 | 0.1894 | 0.01953 | -0.041 | 9.6979
-0.5 | 0.2183 | 0.02083 | -0.0364 | 10.4801
0 | 0.2553 | 0.02199 | -0.033 | 11.6098
0.5 | 0.3024 | 0.02288 | -0.031 | 13.2168
1 | 0.335 | 0.02428 | -0.0276 | 13.7974
1.5 | 0.3721 | 0.02555 | -0.0249 | 14.5636
2 | 0.4042 | 0.02711 | -0.0218 | 14.9096
2.5 | 0.4531 | 0.0281 | -0.0209 | 16.1246
3 | 0.4866 | 0.02967 | -0.0184 | 16.4004
3.5 | 0.4595 | 0.03353 | -0.0094 | 13.7041
4 | 0.5448 | 0.03328 | -0.013 | 16.3702
4.5 | 0.589 | 0.03452 | -0.0124 | 17.0626
5 | 0.6097 | 0.03685 | -0.0093 | 16.5455
6 | 0.6682 | 0.04091 | -0.0054 | 16.3334
6.5 | 0.7118 | 0.04238 | -0.0051 | 16.7957
7 | 0.7321 | 0.04495 | -0.0027 | 16.287
7.5 | 0.7533 | 0.04745 | -0.0006 | 15.8757
8 | 0.7714 | 0.05025 | 0.0016 | 15.3512
8.5 | 0.7868 | 0.05324 | 0.0039 | 14.7784
9 | 0.8283 | 0.05495 | 0.0037 | 15.0737
9.5 | 0.8234 | 0.05905 | 0.0074 | 13.9441
10 | 0.8502 | 0.06158 | 0.0081 | 13.8064
10.5 | 0.867 | 0.06474 | 0.0095 | 13.392
11 | 0.9034 | 0.06679 | 0.0092 | 13.526
11.5 | 0.9173 | 0.07004 | 0.0106 | 13.0968
12 | 0.8949 | 0.07553 | 0.0147 | 11.8483
12.5 | 0.9317 | 0.07764 | 0.014 | 12.0003
13 | 0.9607 | 0.08013 | 0.0139 | 11.9893
13.5 | 0.9703 | 0.08419 | 0.0146 | 11.5251
14 | 0.9956 | 0.08663 | 0.015 | 11.4926
14.5 | 0.9832 | 0.09177 | 0.0176 | 10.7137
15 | 0.9787 | 0.09231 | 0.0264 | 10.6023
15.5 | 0.9889 | 0.09632 | 0.0267 | 10.2668
16 | 0.9983 | 0.10036 | 0.027 | 9.9472
16.5 | 0.9998 | 0.10504 | 0.0276 | 9.5183
17 | 1.0361 | 0.10733 | 0.0259 | 9.6534
17.5 | 1.0177 | 0.11348 | 0.0275 | 8.9681
18 | 1.0452 | 0.11637 | 0.0261 | 8.9817
18.5 | 0.9996 | 0.1247 | 0.0289 | 8.016
19 | 0.8965 | 0.13814 | 0.0342 | 6.4898
19.5 | 0.8428 | 0.14824 | 0.0364 | 5.6854