## index
index | Re | Mach | Datasource
1 | 50000 | 0 | JavaFoil+Calcfoil stall+Eppler ext transition
2 | 50000 | 0 | XFOIL ncrit=9
3 | 50000 | 0.1 | JavaFoil+Calcfoil stall+Eppler ext transition
4 | 50000 | 0.1 | XFOIL ncrit=9
5 | 50000 | 0.25 | JavaFoil+Calcfoil stall+Eppler ext transition
6 | 50000 | 0.25 | XFOIL ncrit=9
7 | 50000 | 0.5 | JavaFoil+Calcfoil stall+Eppler ext transition
8 | 50000 | 0.5 | XFOIL ncrit=9
9 | 100000 | 0 | JavaFoil+Calcfoil stall+Eppler ext transition
10 | 100000 | 0 | XFOIL ncrit=9
11 | 100000 | 0.1 | JavaFoil+Calcfoil stall+Eppler ext transition
12 | 100000 | 0.1 | XFOIL ncrit=9
13 | 100000 | 0.25 | JavaFoil+Calcfoil stall+Eppler ext transition
14 | 100000 | 0.25 | XFOIL ncrit=9
15 | 100000 | 0.5 | JavaFoil+Calcfoil stall+Eppler ext transition
16 | 100000 | 0.5 | XFOIL ncrit=9
17 | 250000 | 0 | JavaFoil+Calcfoil stall+Eppler ext transition
18 | 250000 | 0 | XFOIL ncrit=9
19 | 250000 | 0.1 | JavaFoil+Calcfoil stall+Eppler ext transition
20 | 250000 | 0.1 | XFOIL ncrit=9
21 | 250000 | 0.25 | JavaFoil+Calcfoil stall+Eppler ext transition
22 | 250000 | 0.25 | XFOIL ncrit=9
23 | 250000 | 0.5 | JavaFoil+Calcfoil stall+Eppler ext transition
24 | 250000 | 0.5 | XFOIL ncrit=9
25 | 500000 | 0 | JavaFoil+Calcfoil stall+Eppler ext transition
26 | 500000 | 0 | XFOIL ncrit=9
27 | 500000 | 0.1 | JavaFoil+Calcfoil stall+Eppler ext transition
28 | 500000 | 0.1 | XFOIL ncrit=9
29 | 500000 | 0.25 | JavaFoil+Calcfoil stall+Eppler ext transition
30 | 500000 | 0.25 | XFOIL ncrit=9
31 | 500000 | 0.5 | JavaFoil+Calcfoil stall+Eppler ext transition
32 | 500000 | 0.5 | XFOIL ncrit=9
33 | 750000 | 0 | JavaFoil+Calcfoil stall+Eppler ext transition
34 | 750000 | 0 | XFOIL ncrit=9
35 | 750000 | 0.1 | JavaFoil+Calcfoil stall+Eppler ext transition
36 | 750000 | 0.1 | XFOIL ncrit=9
37 | 750000 | 0.25 | JavaFoil+Calcfoil stall+Eppler ext transition
38 | 750000 | 0.25 | XFOIL ncrit=9
39 | 750000 | 0.5 | JavaFoil+Calcfoil stall+Eppler ext transition
40 | 750000 | 0.5 | XFOIL ncrit=9
41 | 1000000 | 0 | JavaFoil+Calcfoil stall+Eppler ext transition
42 | 1000000 | 0 | XFOIL ncrit=9
43 | 1000000 | 0.1 | JavaFoil+Calcfoil stall+Eppler ext transition
44 | 1000000 | 0.1 | XFOIL ncrit=9
45 | 1000000 | 0.25 | JavaFoil+Calcfoil stall+Eppler ext transition
46 | 1000000 | 0.25 | XFOIL ncrit=9
47 | 1000000 | 0.5 | JavaFoil+Calcfoil stall+Eppler ext transition
48 | 1000000 | 0.5 | XFOIL ncrit=9
49 | 2000000 | 0 | JavaFoil+Calcfoil stall+Eppler ext transition
50 | 2000000 | 0 | XFOIL ncrit=9
51 | 2000000 | 0.1 | JavaFoil+Calcfoil stall+Eppler ext transition
52 | 2000000 | 0.1 | XFOIL ncrit=9
53 | 2000000 | 0.25 | JavaFoil+Calcfoil stall+Eppler ext transition
54 | 2000000 | 0.25 | XFOIL ncrit=9
55 | 2000000 | 0.5 | JavaFoil+Calcfoil stall+Eppler ext transition
56 | 2000000 | 0.5 | XFOIL ncrit=9
57 | 3000000 | 0 | JavaFoil+Calcfoil stall+Eppler ext transition
58 | 3000000 | 0 | XFOIL ncrit=9
59 | 3000000 | 0.1 | JavaFoil+Calcfoil stall+Eppler ext transition
60 | 3000000 | 0.1 | XFOIL ncrit=9
61 | 3000000 | 0.25 | JavaFoil+Calcfoil stall+Eppler ext transition
62 | 3000000 | 0.25 | XFOIL ncrit=9
63 | 3000000 | 0.5 | JavaFoil+Calcfoil stall+Eppler ext transition
64 | 3000000 | 0.5 | XFOIL ncrit=9
65 | 4000000 | 0 | JavaFoil+Calcfoil stall+Eppler ext transition
66 | 4000000 | 0 | XFOIL ncrit=9
67 | 4000000 | 0.1 | JavaFoil+Calcfoil stall+Eppler ext transition
68 | 4000000 | 0.1 | XFOIL ncrit=9
69 | 4000000 | 0.25 | JavaFoil+Calcfoil stall+Eppler ext transition
70 | 4000000 | 0.25 | XFOIL ncrit=9
71 | 4000000 | 0.5 | JavaFoil+Calcfoil stall+Eppler ext transition
72 | 4000000 | 0.5 | XFOIL ncrit=9
73 | 5000000 | 0 | JavaFoil+Calcfoil stall+Eppler ext transition
74 | 5000000 | 0 | XFOIL ncrit=9
75 | 5000000 | 0.1 | JavaFoil+Calcfoil stall+Eppler ext transition
76 | 5000000 | 0.1 | XFOIL ncrit=9
77 | 5000000 | 0.25 | JavaFoil+Calcfoil stall+Eppler ext transition
78 | 5000000 | 0.25 | XFOIL ncrit=9
79 | 5000000 | 0.5 | JavaFoil+Calcfoil stall+Eppler ext transition
80 | 5000000 | 0.5 | XFOIL ncrit=9
81 | 6000000 | 0 | JavaFoil+Calcfoil stall+Eppler ext transition
82 | 6000000 | 0 | XFOIL ncrit=9
83 | 6000000 | 0.1 | JavaFoil+Calcfoil stall+Eppler ext transition
84 | 6000000 | 0.1 | XFOIL ncrit=9
85 | 6000000 | 0.25 | JavaFoil+Calcfoil stall+Eppler ext transition
86 | 6000000 | 0.25 | XFOIL ncrit=9
87 | 6000000 | 0.5 | JavaFoil+Calcfoil stall+Eppler ext transition
88 | 6000000 | 0.5 | XFOIL ncrit=9
89 | 7000000 | 0 | JavaFoil+Calcfoil stall+Eppler ext transition
90 | 7000000 | 0 | XFOIL ncrit=9
91 | 7000000 | 0.1 | JavaFoil+Calcfoil stall+Eppler ext transition
92 | 7000000 | 0.1 | XFOIL ncrit=9
93 | 7000000 | 0.25 | JavaFoil+Calcfoil stall+Eppler ext transition
94 | 7000000 | 0.25 | XFOIL ncrit=9
95 | 7000000 | 0.5 | JavaFoil+Calcfoil stall+Eppler ext transition
96 | 7000000 | 0.5 | XFOIL ncrit=9
97 | 8000000 | 0 | JavaFoil+Calcfoil stall+Eppler ext transition
98 | 8000000 | 0 | XFOIL ncrit=9
99 | 8000000 | 0.1 | JavaFoil+Calcfoil stall+Eppler ext transition
100 | 8000000 | 0.1 | XFOIL ncrit=9
101 | 8000000 | 0.25 | JavaFoil+Calcfoil stall+Eppler ext transition
102 | 8000000 | 0.25 | XFOIL ncrit=9
103 | 8000000 | 0.5 | JavaFoil+Calcfoil stall+Eppler ext transition
104 | 8000000 | 0.5 | XFOIL ncrit=9
105 | 10000000 | 0 | JavaFoil+Calcfoil stall+Eppler ext transition
106 | 10000000 | 0 | XFOIL ncrit=9
107 | 10000000 | 0.1 | JavaFoil+Calcfoil stall+Eppler ext transition
108 | 10000000 | 0.1 | XFOIL ncrit=9
109 | 10000000 | 0.25 | JavaFoil+Calcfoil stall+Eppler ext transition
110 | 10000000 | 0.25 | XFOIL ncrit=9
111 | 10000000 | 0.5 | JavaFoil+Calcfoil stall+Eppler ext transition
112 | 10000000 | 0.5 | XFOIL ncrit=9
113 | 12000000 | 0 | JavaFoil+Calcfoil stall+Eppler ext transition
114 | 12000000 | 0 | XFOIL ncrit=9
115 | 12000000 | 0.1 | JavaFoil+Calcfoil stall+Eppler ext transition
116 | 12000000 | 0.1 | XFOIL ncrit=9
117 | 12000000 | 0.25 | JavaFoil+Calcfoil stall+Eppler ext transition
118 | 12000000 | 0.25 | XFOIL ncrit=9
119 | 12000000 | 0.5 | JavaFoil+Calcfoil stall+Eppler ext transition
120 | 12000000 | 0.5 | XFOIL ncrit=9
121 | 14000000 | 0 | JavaFoil+Calcfoil stall+Eppler ext transition
122 | 14000000 | 0 | XFOIL ncrit=9
123 | 14000000 | 0.1 | JavaFoil+Calcfoil stall+Eppler ext transition
124 | 14000000 | 0.1 | XFOIL ncrit=9
125 | 14000000 | 0.25 | JavaFoil+Calcfoil stall+Eppler ext transition
126 | 14000000 | 0.25 | XFOIL ncrit=9
127 | 14000000 | 0.5 | JavaFoil+Calcfoil stall+Eppler ext transition
128 | 14000000 | 0.5 | XFOIL ncrit=9
129 | 16000000 | 0 | JavaFoil+Calcfoil stall+Eppler ext transition
130 | 16000000 | 0 | XFOIL ncrit=9
131 | 16000000 | 0.1 | JavaFoil+Calcfoil stall+Eppler ext transition
132 | 16000000 | 0.1 | XFOIL ncrit=9
133 | 16000000 | 0.25 | JavaFoil+Calcfoil stall+Eppler ext transition
134 | 16000000 | 0.25 | XFOIL ncrit=9
135 | 16000000 | 0.5 | JavaFoil+Calcfoil stall+Eppler ext transition
136 | 16000000 | 0.5 | XFOIL ncrit=9
137 | 18000000 | 0 | JavaFoil+Calcfoil stall+Eppler ext transition
138 | 18000000 | 0 | XFOIL ncrit=9
139 | 18000000 | 0.1 | JavaFoil+Calcfoil stall+Eppler ext transition
140 | 18000000 | 0.1 | XFOIL ncrit=9
141 | 18000000 | 0.25 | JavaFoil+Calcfoil stall+Eppler ext transition
142 | 18000000 | 0.25 | XFOIL ncrit=9
143 | 18000000 | 0.5 | JavaFoil+Calcfoil stall+Eppler ext transition
144 | 18000000 | 0.5 | XFOIL ncrit=9
145 | 20000000 | 0 | JavaFoil+Calcfoil stall+Eppler ext transition
146 | 20000000 | 0 | XFOIL ncrit=9
147 | 20000000 | 0.1 | JavaFoil+Calcfoil stall+Eppler ext transition
148 | 20000000 | 0.1 | XFOIL ncrit=9
149 | 20000000 | 0.25 | JavaFoil+Calcfoil stall+Eppler ext transition
150 | 20000000 | 0.25 | XFOIL ncrit=9
151 | 20000000 | 0.5 | JavaFoil+Calcfoil stall+Eppler ext transition
152 | 20000000 | 0.5 | XFOIL ncrit=9

## 1. Re 50k Mach 0.00 (1)
BIGFOIL.COM POLAR EXPORT
NACA65-217 a=0.0
NACA65-217 a=0.0 |  |  |  | Cl Max: | 1.136 | at alpha= | 14.5 | deg
JavaFoil+Calcfoil stall+Eppler ext transition |  |  |  | L/D Max: | 31.265 | at alpha= | 7 | deg
Re: | 50000 |  |  | Cd Min: | 0.02018 | at alpha= | -0.5 | deg
Mach: | 0 |  |  | Cl=0 at alpha= | -1.0085 | deg
|  |  |  | @ Cl=0.1, Cd= | 0.020795
|  |  |  | @ Cl=0.4, Cd= | 0.022752
|  |  |  | @ Cl=0.6, Cd= | 0.025017
alpha (deg) | Cl | Cd | Cm | Cl/Cd
-20 | -0.816 | 0.29636 | 0.008 | -2.752
-19.5 | -0.838 | 0.29936 | 0.007 | -2.801
-19 | -0.862 | 0.28001 | 0.007 | -3.077
-18.5 | -0.883 | 0.25137 | 0.007 | -3.514
-18 | -0.904 | 0.23638 | 0.006 | -3.824
-17.5 | -0.923 | 0.23373 | 0.006 | -3.948
-17 | -0.939 | 0.21772 | 0.006 | -4.315
-16.5 | -0.954 | 0.2001 | 0.006 | -4.767
-16 | -0.966 | 0.18686 | 0.005 | -5.167
-15.5 | -0.974 | 0.18147 | 0.005 | -5.369
-15 | -0.98 | 0.16751 | 0.005 | -5.849
-14.5 | -0.976 | 0.1556 | 0.004 | -6.271
-14 | -0.968 | 0.14759 | 0.004 | -6.562
-13.5 | -0.958 | 0.13714 | 0.004 | -6.988
-13 | -0.945 | 0.12732 | 0.003 | -7.423
-12.5 | -0.929 | 0.11813 | 0.003 | -7.863
-12 | -0.91 | 0.10934 | 0.003 | -8.32
-11.5 | -0.888 | 0.1026 | 0.002 | -8.651
-11 | -0.862 | 0.09697 | 0.002 | -8.894
-10.5 | -0.835 | 0.08955 | 0.002 | -9.32
-10 | -0.804 | 0.08301 | 0.001 | -9.682
-9.5 | -0.769 | 0.07804 | 0.001 | -9.856
-9 | -0.733 | 0.0729 | 0 | -10.051
-8.5 | -0.695 | 0.06771 | 0 | -10.258
-8 | -0.655 | 0.06367 | 0 | -10.285
-7.5 | -0.614 | 0.05909 | -0.001 | -10.385
-7 | -0.571 | 0.0555 | -0.001 | -10.289
-6.5 | -0.527 | 0.05252 | -0.002 | -10.042
-6 | -0.482 | 0.0495 | -0.002 | -9.747
-5.5 | -0.437 | 0.04679 | -0.002 | -9.332
-5 | -0.39 | 0.0445 | -0.003 | -8.766
-4.5 | -0.343 | 0.04231 | -0.003 | -8.103
-4 | -0.357 | 0.02153 | -0.008 | -16.573
-3.5 | -0.299 | 0.02109 | -0.008 | -14.159
-3 | -0.24 | 0.02067 | -0.009 | -11.599
-2.5 | -0.173 | 0.0213 | -0.01 | -8.117
-2 | -0.116 | 0.02092 | -0.011 | -5.525
-1.5 | -0.058 | 0.02062 | -0.011 | -2.804
-1 | 0.001 | 0.02038 | -0.012 | 0.027
-0.5 | 0.059 | 0.02018 | -0.013 | 2.938
0 | 0.117 | 0.02105 | -0.014 | 5.536
0.5 | 0.174 | 0.02129 | -0.015 | 8.18
1 | 0.231 | 0.02159 | -0.016 | 10.72
1.5 | 0.289 | 0.02193 | -0.017 | 13.161
2 | 0.346 | 0.02231 | -0.018 | 15.501
2.5 | 0.401 | 0.02276 | -0.018 | 17.633
3 | 0.457 | 0.02329 | -0.019 | 19.644
3.5 | 0.513 | 0.02388 | -0.02 | 21.49
4 | 0.568 | 0.02459 | -0.021 | 23.09
4.5 | 0.622 | 0.02531 | -0.022 | 24.597
5 | 0.676 | 0.02611 | -0.023 | 25.906
5.5 | 0.73 | 0.02699 | -0.024 | 27.034
6 | 0.782 | 0.02793 | -0.025 | 28.001
6.5 | 0.864 | 0.02805 | -0.027 | 30.789
7 | 0.914 | 0.02924 | -0.028 | 31.265
7.5 | 0.815 | 0.05587 | -0.014 | 14.578
8 | 0.855 | 0.05965 | -0.014 | 14.325
8.5 | 0.893 | 0.06399 | -0.014 | 13.958
9 | 0.93 | 0.06795 | -0.014 | 13.686
9.5 | 0.965 | 0.07334 | -0.014 | 13.158
10 | 0.997 | 0.07863 | -0.014 | 12.682
10.5 | 1.027 | 0.08306 | -0.015 | 12.366
11 | 1.055 | 0.0901 | -0.015 | 11.704
11.5 | 1.079 | 0.09678 | -0.015 | 11.149
12 | 1.099 | 0.10344 | -0.015 | 10.621
12.5 | 1.114 | 0.11072 | -0.016 | 10.058
13 | 1.124 | 0.11835 | -0.016 | 9.501
13.5 | 1.132 | 0.1286 | -0.016 | 8.803
14 | 1.135 | 0.13433 | -0.016 | 8.452
14.5 | 1.136 | 0.14747 | -0.016 | 7.7
15 | 1.132 | 0.15861 | -0.016 | 7.137
15.5 | 1.125 | 0.16751 | -0.016 | 6.718
16 | 1.116 | 0.18008 | -0.017 | 6.195
16.5 | 1.1 | 0.18945 | -0.017 | 5.808
17 | 1.081 | 0.20018 | -0.017 | 5.399
17.5 | 1.059 | 0.21552 | -0.017 | 4.912
18 | 1.035 | 0.23595 | -0.017 | 4.385
18.5 | 1.009 | 0.25601 | -0.018 | 3.941
19 | 0.982 | 0.26941 | -0.018 | 3.644
19.5 | 0.953 | 0.27221 | -0.018 | 3.502

## 2. Re 50k Mach 0.00 (2)
BIGFOIL.COM POLAR EXPORT
NACA65-217 a=0.0
NACA65-217 a=0.0 |  |  |  | Cl Max: | 1.0218 | at alpha= | 12 | deg
XFOIL ncrit=9 |  |  |  | L/D Max: | 21.2443 | at alpha= | 10 | deg
Re: | 50000 |  |  | Cd Min: | 0.19854 | at alpha= | 17 | deg
Mach: | 0 |  |  | Cl=0 at alpha= | 4.4813 | deg
|  |  |  | @ Cl=0.1, Cd= | 0.057391
|  |  |  | @ Cl=0.4, Cd= | 0.072447
|  |  |  | @ Cl=0.6, Cd= | 0.070612
alpha (deg) | Cl | Cd | Cm | Cl/Cd
-13 | -0.4021 | 0.14087 | -0.0179 | -2.8544
-12.5 | -0.3873 | 0.13441 | -0.0196 | -2.8815
-12 | -0.3818 | 0.12878 | -0.021 | -2.9647
-11.5 | -0.3813 | 0.12311 | -0.0222 | -3.0972
-11 | -0.6165 | 0.07923 | -0.0595 | -7.7811
-10.5 | -0.6624 | 0.0715 | -0.0572 | -9.2643
-10 | -0.7474 | 0.07008 | -0.0433 | -10.665
-9.5 | -0.8348 | 0.06724 | -0.0293 | -12.4152
-9 | -0.875 | 0.06318 | -0.0195 | -13.8493
-8.5 | -0.8849 | 0.05784 | -0.0129 | -15.2991
-8 | -0.8874 | 0.05273 | -0.0065 | -16.8291
-7.5 | -0.876 | 0.04814 | -0.0013 | -18.1969
-7 | -0.851 | 0.04448 | 0.0024 | -19.1322
-6.5 | -0.8181 | 0.04131 | 0.0055 | -19.8039
-6 | -0.7702 | 0.03841 | 0.0069 | -20.0521
-5.5 | -0.7173 | 0.03655 | 0.0079 | -19.6252
-5 | -0.6806 | 0.03494 | 0.0113 | -19.4791
-4.5 | -0.3207 | 0.0549 | 0.0047 | -5.8415
-4 | -0.242 | 0.05353 | -0.0034 | -4.5208
-3.5 | -0.1979 | 0.05241 | -0.0068 | -3.776
-3 | -0.1243 | 0.05131 | -0.0163 | -2.4225
-2.5 | -0.0619 | 0.05052 | -0.0237 | -1.2253
-2 | -0.0084 | 0.0501 | -0.0292 | -0.16766
-1.5 | 0.0254 | 0.05013 | -0.0308 | 0.50668
-1 | 0.04 | 0.05034 | -0.0286 | 0.7946
-0.5 | 0.048 | 0.0506 | -0.0252 | 0.94862
0 | 0.0505 | 0.05097 | -0.0208 | 0.99078
0.5 | 0.0492 | 0.05141 | -0.0158 | 0.95701
1 | -0.0336 | 0.05031 | 0.0047 | -0.66786
1.5 | -0.0293 | 0.05023 | 0.0086 | -0.58332
2 | -0.0267 | 0.05008 | 0.0127 | -0.53315
2.5 | -0.0263 | 0.04985 | 0.017 | -0.52758
3 | -0.0287 | 0.04944 | 0.0218 | -0.5805
3.5 | -0.0342 | 0.0488 | 0.027 | -0.70082
4 | -0.0413 | 0.04801 | 0.0324 | -0.86024
4.5 | 0.0016 | 0.05065 | 0.028 | 0.031589
5 | 0.0622 | 0.05479 | 0.0211 | 1.1352
5.5 | 0.1058 | 0.05779 | 0.0178 | 1.8308
6 | 0.1516 | 0.06129 | 0.0145 | 2.4735
6.5 | 0.2001 | 0.06534 | 0.011 | 3.0624
7 | 0.2573 | 0.07057 | 0.0065 | 3.646
7.5 | 0.2842 | 0.07313 | 0.0066 | 3.8862
8 | 0.4369 | 0.07223 | 0.0029 | 6.0487
8.5 | 0.4901 | 0.07316 | 0.0036 | 6.699
9 | 0.5549 | 0.07263 | 0.005 | 7.6401
9.5 | 0.6177 | 0.06982 | 0.0085 | 8.847
10 | 0.8332 | 0.03922 | 0.0255 | 21.2443
10.5 | 0.8372 | 0.04356 | 0.0312 | 19.2195
11.5 | 1.014 | 0.0523 | 0.0283 | 19.3881
12 | 1.0218 | 0.05832 | 0.0315 | 17.5206
12.5 | 1.0133 | 0.06481 | 0.0347 | 15.6349
13 | 0.9793 | 0.0725 | 0.0373 | 13.5076
13.5 | 0.9024 | 0.08422 | 0.0369 | 10.7148
14 | 0.8312 | 0.09973 | 0.0317 | 8.3345
15 | 0.5976 | 0.17086 | -0.0142 | 3.4976
15.5 | 0.619 | 0.17883 | -0.0164 | 3.4614
16 | 0.6196 | 0.18437 | -0.02 | 3.3606
16.5 | 0.6323 | 0.19098 | -0.023 | 3.3108
17 | 0.6509 | 0.19854 | -0.0258 | 3.2784

## 3. Re 50k Mach 0.10 (1)
BIGFOIL.COM POLAR EXPORT
NACA65-217 a=0.0
NACA65-217 a=0.0 |  |  |  | Cl Max: | 1.125 | at alpha= | 14 | deg
JavaFoil+Calcfoil stall+Eppler ext transition |  |  |  | L/D Max: | 31.171 | at alpha= | 7 | deg
Re: | 50000 |  |  | Cd Min: | 0.02026 | at alpha= | -0.5 | deg
Mach: | 0.1 |  |  | Cl=0 at alpha= | -1.0085 | deg
|  |  |  | @ Cl=0.1, Cd= | 0.020878
|  |  |  | @ Cl=0.4, Cd= | 0.022836
|  |  |  | @ Cl=0.6, Cd= | 0.025088
alpha (deg) | Cl | Cd | Cm | Cl/Cd
-20 | -0.762 | 0.33202 | 0.008 | -2.295
-19.5 | -0.789 | 0.30294 | 0.007 | -2.604
-19 | -0.815 | 0.29954 | 0.007 | -2.722
-18.5 | -0.841 | 0.26794 | 0.007 | -3.139
-18 | -0.866 | 0.26434 | 0.006 | -3.275
-17.5 | -0.888 | 0.24277 | 0.006 | -3.659
-17 | -0.909 | 0.2258 | 0.006 | -4.026
-16.5 | -0.927 | 0.20863 | 0.006 | -4.445
-16 | -0.943 | 0.19489 | 0.005 | -4.838
-15.5 | -0.955 | 0.18344 | 0.005 | -5.207
-15 | -0.964 | 0.17592 | 0.005 | -5.48
-14.5 | -0.963 | 0.16297 | 0.004 | -5.907
-14 | -0.958 | 0.15097 | 0.004 | -6.345
-13.5 | -0.95 | 0.1383 | 0.004 | -6.868
-13 | -0.939 | 0.13164 | 0.003 | -7.131
-12.5 | -0.924 | 0.12161 | 0.003 | -7.6
-12 | -0.907 | 0.11215 | 0.003 | -8.084
-11.5 | -0.886 | 0.10265 | 0.002 | -8.629
-11 | -0.862 | 0.09708 | 0.002 | -8.877
-10.5 | -0.835 | 0.08953 | 0.002 | -9.324
-10 | -0.805 | 0.08437 | 0.001 | -9.537
-9.5 | -0.77 | 0.07819 | 0.001 | -9.855
-9 | -0.734 | 0.07293 | 0 | -10.071
-8.5 | -0.697 | 0.06821 | 0 | -10.214
-8 | -0.657 | 0.06371 | 0 | -10.31
-7.5 | -0.616 | 0.05951 | -0.001 | -10.349
-7 | -0.573 | 0.05585 | -0.001 | -10.267
-6.5 | -0.53 | 0.0524 | -0.002 | -10.105
-6 | -0.485 | 0.04972 | -0.002 | -9.745
-5.5 | -0.439 | 0.04695 | -0.002 | -9.345
-5 | -0.392 | 0.04463 | -0.003 | -8.781
-4.5 | -0.344 | 0.04234 | -0.003 | -8.136
-4 | -0.358 | 0.02161 | -0.008 | -16.579
-3.5 | -0.3 | 0.02117 | -0.009 | -14.172
-3 | -0.241 | 0.02073 | -0.009 | -11.618
-2.5 | -0.174 | 0.0214 | -0.01 | -8.113
-2 | -0.116 | 0.02102 | -0.011 | -5.522
-1.5 | -0.058 | 0.02068 | -0.012 | -2.811
-1 | 0.001 | 0.02043 | -0.012 | 0.027
-0.5 | 0.06 | 0.02026 | -0.013 | 2.939
0 | 0.117 | 0.02114 | -0.014 | 5.536
0.5 | 0.175 | 0.02138 | -0.015 | 8.182
1 | 0.233 | 0.02167 | -0.016 | 10.728
1.5 | 0.29 | 0.022 | -0.017 | 13.184
2 | 0.347 | 0.02241 | -0.018 | 15.499
2.5 | 0.403 | 0.02286 | -0.019 | 17.63
3 | 0.46 | 0.02336 | -0.019 | 19.681
3.5 | 0.515 | 0.02401 | -0.02 | 21.473
4 | 0.571 | 0.02468 | -0.021 | 23.123
4.5 | 0.625 | 0.02544 | -0.022 | 24.579
5 | 0.68 | 0.02623 | -0.023 | 25.912
5.5 | 0.733 | 0.02712 | -0.024 | 27.032
6 | 0.786 | 0.02807 | -0.025 | 27.986
6.5 | 0.867 | 0.02826 | -0.027 | 30.698
7 | 0.918 | 0.02944 | -0.028 | 31.171
7.5 | 0.818 | 0.05587 | -0.014 | 14.643
8 | 0.858 | 0.05993 | -0.014 | 14.315
8.5 | 0.896 | 0.06383 | -0.014 | 14.04
9 | 0.933 | 0.06859 | -0.014 | 13.602
9.5 | 0.967 | 0.07296 | -0.014 | 13.26
10 | 0.999 | 0.07819 | -0.014 | 12.778
10.5 | 1.029 | 0.08466 | -0.015 | 12.149
11 | 1.055 | 0.08954 | -0.015 | 11.782
11.5 | 1.078 | 0.09624 | -0.015 | 11.203
12 | 1.096 | 0.10303 | -0.015 | 10.642
12.5 | 1.11 | 0.11142 | -0.015 | 9.959
13 | 1.119 | 0.11752 | -0.016 | 9.52
13.5 | 1.124 | 0.12816 | -0.016 | 8.769
14 | 1.125 | 0.13677 | -0.016 | 8.225
14.5 | 1.122 | 0.14786 | -0.016 | 7.587
15 | 1.115 | 0.1568 | -0.016 | 7.113
15.5 | 1.105 | 0.16883 | -0.016 | 6.546
16 | 1.092 | 0.1821 | -0.016 | 5.995
16.5 | 1.072 | 0.19729 | -0.017 | 5.436
17 | 1.049 | 0.20723 | -0.017 | 5.061
17.5 | 1.022 | 0.2273 | -0.017 | 4.498
18 | 0.994 | 0.23922 | -0.017 | 4.155
18.5 | 0.964 | 0.25991 | -0.017 | 3.709
19 | 0.933 | 0.27096 | -0.018 | 3.442

## 4. Re 50k Mach 0.10 (2)
BIGFOIL.COM POLAR EXPORT
NACA65-217 a=0.0
NACA65-217 a=0.0 |  |  |  | Cl Max: | 1.0114 | at alpha= | 12 | deg
XFOIL ncrit=9 |  |  |  | L/D Max: | 20.7492 | at alpha= | 10 | deg
Re: | 50000 |  |  | Cd Min: | 0.19934 | at alpha= | 17 | deg
Mach: | 0.1 |  |  | Cl=0 at alpha= | 4.4407 | deg
|  |  |  | @ Cl=0.1, Cd= | 0.057629
|  |  |  | @ Cl=0.4, Cd= | 0.073733
|  |  |  | @ Cl=0.6, Cd= | 0.070289
alpha (deg) | Cl | Cd | Cm | Cl/Cd
-13 | -0.3999 | 0.14123 | -0.0182 | -2.8316
-12.5 | -0.3852 | 0.13478 | -0.0199 | -2.858
-12 | -0.3796 | 0.12914 | -0.0213 | -2.9394
-11.5 | -0.3804 | 0.12361 | -0.0226 | -3.0774
-11 | -0.619 | 0.08006 | -0.0601 | -7.7317
-10.5 | -0.6458 | 0.07183 | -0.0588 | -8.9907
-10 | -0.7349 | 0.07038 | -0.0453 | -10.4419
-9.5 | -0.8264 | 0.06795 | -0.0308 | -12.1619
-9 | -0.8694 | 0.06401 | -0.0209 | -13.5823
-8.5 | -0.8816 | 0.05869 | -0.0141 | -15.0213
-8 | -0.887 | 0.05357 | -0.0075 | -16.5578
-7.5 | -0.8781 | 0.0489 | -0.002 | -17.9571
-7 | -0.8549 | 0.04512 | 0.0019 | -18.9473
-6.5 | -0.8232 | 0.04184 | 0.0052 | -19.675
-6 | -0.7765 | 0.03886 | 0.0068 | -19.982
-5.5 | -0.7229 | 0.0369 | 0.0077 | -19.5908
-5 | -0.683 | 0.03528 | 0.0108 | -19.3594
-4.5 | -0.319 | 0.05508 | 0.0041 | -5.7916
-4 | -0.2456 | 0.05381 | -0.0031 | -4.5642
-3.5 | -0.2107 | 0.05291 | -0.0047 | -3.9822
-3 | -0.1247 | 0.05156 | -0.0165 | -2.4185
-2.5 | -0.0613 | 0.0508 | -0.024 | -1.2067
-2 | -0.011 | 0.05038 | -0.0288 | -0.21834
-1.5 | 0.0305 | 0.05042 | -0.0319 | 0.60492
-1 | 0.0408 | 0.05058 | -0.0289 | 0.80664
-0.5 | 0.0498 | 0.05086 | -0.0256 | 0.97916
0 | 0.0524 | 0.05123 | -0.0212 | 1.0228
0.5 | 0.0499 | 0.05164 | -0.016 | 0.96631
1 | -0.0333 | 0.0506 | 0.0047 | -0.6581
1.5 | -0.0287 | 0.05054 | 0.0085 | -0.56787
2 | -0.0259 | 0.05041 | 0.0126 | -0.51379
2.5 | -0.0252 | 0.05019 | 0.0169 | -0.50209
3 | -0.0273 | 0.04982 | 0.0216 | -0.54797
3.5 | -0.0323 | 0.04922 | 0.0268 | -0.65624
4 | -0.0394 | 0.04845 | 0.0322 | -0.81321
4.5 | 0.0053 | 0.05111 | 0.0275 | 0.1037
5 | 0.0658 | 0.05552 | 0.0205 | 1.1852
5.5 | 0.1057 | 0.05798 | 0.018 | 1.823
6 | 0.1535 | 0.06169 | 0.0144 | 2.4882
6.5 | 0.2046 | 0.06603 | 0.0105 | 3.0986
7 | 0.2494 | 0.07026 | 0.0078 | 3.5497
7.5 | 0.2946 | 0.07391 | 0.0058 | 3.9859
8.5 | 0.4846 | 0.07359 | 0.0044 | 6.5851
9 | 0.5448 | 0.07348 | 0.0057 | 7.4143
9.5 | 0.6313 | 0.06848 | 0.0095 | 9.2188
10 | 0.8281 | 0.03991 | 0.027 | 20.7492
10.5 | 0.8374 | 0.04417 | 0.0321 | 18.9586
11 | 0.951 | 0.04755 | 0.0304 | 20
11.5 | 1.0096 | 0.05315 | 0.0298 | 18.9953
12 | 1.0114 | 0.05932 | 0.0332 | 17.0499
12.5 | 0.9928 | 0.06619 | 0.0364 | 14.9992
13 | 0.9487 | 0.07475 | 0.0383 | 12.6916
13.5 | 0.8825 | 0.08676 | 0.0367 | 10.1717
14 | 0.821 | 0.10203 | 0.0312 | 8.0467
14.5 | 0.5863 | 0.16321 | -0.0112 | 3.5923
15 | 0.597 | 0.17137 | -0.0143 | 3.4837
15.5 | 0.6187 | 0.17939 | -0.0165 | 3.4489
16 | 0.6195 | 0.18492 | -0.0202 | 3.3501
16.5 | 0.6326 | 0.19157 | -0.0232 | 3.3022
17 | 0.6523 | 0.19934 | -0.0259 | 3.2723

## 5. Re 50k Mach 0.25 (1)
BIGFOIL.COM POLAR EXPORT
NACA65-217 a=0.0
NACA65-217 a=0.0 |  |  |  | Cl Max: | 1.073 | at alpha= | 12 | deg
JavaFoil+Calcfoil stall+Eppler ext transition |  |  |  | L/D Max: | 30.609 | at alpha= | 7 | deg
Re: | 50000 |  |  | Cd Min: | 0.02067 | at alpha= | -0.5 | deg
Mach: | 0.25 |  |  | Cl=0 at alpha= | -1.0082 | deg
|  |  |  | @ Cl=0.1, Cd= | 0.021232
|  |  |  | @ Cl=0.4, Cd= | 0.023227
|  |  |  | @ Cl=0.6, Cd= | 0.025526
alpha (deg) | Cl | Cd | Cm | Cl/Cd
-18 | -0.514 | 0.37775 | 0.007 | -1.362
-17.5 | -0.578 | 0.34239 | 0.006 | -1.688
-17 | -0.637 | 0.30456 | 0.006 | -2.093
-16.5 | -0.692 | 0.25437 | 0.006 | -2.722
-16 | -0.742 | 0.2661 | 0.005 | -2.789
-15.5 | -0.787 | 0.22744 | 0.005 | -3.46
-15 | -0.826 | 0.21713 | 0.005 | -3.804
-14.5 | -0.848 | 0.19232 | 0.004 | -4.408
-14 | -0.864 | 0.17512 | 0.004 | -4.934
-13.5 | -0.875 | 0.16285 | 0.004 | -5.373
-13 | -0.881 | 0.14637 | 0.003 | -6.016
-12.5 | -0.881 | 0.13515 | 0.003 | -6.517
-12 | -0.876 | 0.12355 | 0.003 | -7.087
-11.5 | -0.865 | 0.11255 | 0.002 | -7.688
-11 | -0.85 | 0.10242 | 0.002 | -8.301
-10.5 | -0.83 | 0.09592 | 0.002 | -8.655
-10 | -0.805 | 0.08817 | 0.001 | -9.136
-9.5 | -0.775 | 0.08276 | 0.001 | -9.366
-9 | -0.742 | 0.07669 | 0 | -9.675
-8.5 | -0.706 | 0.07061 | 0 | -10
-8 | -0.668 | 0.06596 | 0 | -10.126
-7.5 | -0.627 | 0.06075 | -0.001 | -10.329
-7 | -0.585 | 0.0571 | -0.001 | -10.251
-6.5 | -0.541 | 0.05357 | -0.002 | -10.104
-6 | -0.496 | 0.05032 | -0.002 | -9.858
-5.5 | -0.45 | 0.04759 | -0.002 | -9.446
-5 | -0.402 | 0.04501 | -0.003 | -8.929
-4.5 | -0.353 | 0.04272 | -0.003 | -8.272
-4 | -0.367 | 0.02208 | -0.008 | -16.628
-3.5 | -0.307 | 0.0216 | -0.009 | -14.233
-3 | -0.247 | 0.02114 | -0.01 | -11.68
-2.5 | -0.178 | 0.02188 | -0.01 | -8.134
-2 | -0.119 | 0.02147 | -0.011 | -5.538
-1.5 | -0.06 | 0.02113 | -0.012 | -2.819
-1 | 0.001 | 0.02088 | -0.013 | 0.027
-0.5 | 0.061 | 0.02067 | -0.014 | 2.954
0 | 0.12 | 0.02152 | -0.014 | 5.581
0.5 | 0.179 | 0.02181 | -0.015 | 8.225
1 | 0.239 | 0.02211 | -0.016 | 10.791
1.5 | 0.298 | 0.02244 | -0.017 | 13.261
2 | 0.356 | 0.02287 | -0.018 | 15.584
2.5 | 0.414 | 0.02334 | -0.019 | 17.714
3 | 0.471 | 0.02392 | -0.02 | 19.705
3.5 | 0.529 | 0.02456 | -0.021 | 21.529
4 | 0.585 | 0.02532 | -0.022 | 23.103
4.5 | 0.641 | 0.02609 | -0.023 | 24.585
5 | 0.697 | 0.02693 | -0.023 | 25.871
5.5 | 0.751 | 0.0279 | -0.024 | 26.924
6 | 0.834 | 0.02818 | -0.026 | 29.583
6.5 | 0.887 | 0.02935 | -0.027 | 30.218
7 | 0.938 | 0.03063 | -0.028 | 30.609
7.5 | 0.836 | 0.05704 | -0.014 | 14.652
8 | 0.875 | 0.06095 | -0.014 | 14.36
8.5 | 0.913 | 0.06605 | -0.014 | 13.819
9 | 0.947 | 0.07067 | -0.014 | 13.405
9.5 | 0.979 | 0.07541 | -0.014 | 12.978
10 | 1.007 | 0.08311 | -0.015 | 12.114
10.5 | 1.031 | 0.08932 | -0.015 | 11.54
11 | 1.05 | 0.0945 | -0.015 | 11.116
11.5 | 1.065 | 0.10518 | -0.015 | 10.13
12 | 1.073 | 0.1112 | -0.015 | 9.646
12.5 | 1.072 | 0.12403 | -0.015 | 8.644
13 | 1.065 | 0.12981 | -0.015 | 8.202
13.5 | 1.051 | 0.14322 | -0.016 | 7.336
14 | 1.03 | 0.16094 | -0.016 | 6.398
14.5 | 1.002 | 0.17347 | -0.016 | 5.777
15 | 0.968 | 0.19376 | -0.016 | 4.997
15.5 | 0.928 | 0.2122 | -0.016 | 4.373
16 | 0.882 | 0.23749 | -0.016 | 3.715
16.5 | 0.827 | 0.26174 | -0.016 | 3.158
17 | 0.763 | 0.294 | -0.016 | 2.597

## 6. Re 50k Mach 0.25 (2)
BIGFOIL.COM POLAR EXPORT
NACA65-217 a=0.0
NACA65-217 a=0.0 |  |  |  | Cl Max: | 0.9567 | at alpha= | 12 | deg
XFOIL ncrit=9 |  |  |  | L/D Max: | 18.5629 | at alpha= | 10 | deg
Re: | 50000 |  |  | Cd Min: | 0.20419 | at alpha= | 17 | deg
Mach: | 0.25 |  |  | Cl=0 at alpha= | 4.2466 | deg
|  |  |  | @ Cl=0.1, Cd= | 0.059297
|  |  |  | @ Cl=0.4, Cd= | 0.074072
|  |  |  | @ Cl=0.6, Cd= | 0.071252
alpha (deg) | Cl | Cd | Cm | Cl/Cd
-12.5 | -0.3751 | 0.13675 | -0.0218 | -2.743
-12 | -0.3692 | 0.13116 | -0.0234 | -2.8149
-11.5 | -0.3718 | 0.12607 | -0.0248 | -2.9492
-11 | -0.5251 | 0.08719 | -0.0598 | -6.0225
-10.5 | -0.5693 | 0.07596 | -0.0633 | -7.4947
-10 | -0.6834 | 0.07218 | -0.054 | -9.468
-9.5 | -0.7871 | 0.07186 | -0.0383 | -10.9532
-9 | -0.8248 | 0.06774 | -0.0295 | -12.176
-8.5 | -0.8539 | 0.06292 | -0.0213 | -13.5712
-8 | -0.8758 | 0.05797 | -0.0135 | -15.1078
-7.5 | -0.8815 | 0.05307 | -0.0068 | -16.6101
-7 | -0.8709 | 0.04875 | -0.0014 | -17.8646
-6.5 | -0.8475 | 0.04493 | 0.0029 | -18.8627
-6 | -0.811 | 0.04169 | 0.0061 | -19.4531
-5.5 | -0.7561 | 0.03892 | 0.007 | -19.427
-5 | -0.6964 | 0.03722 | 0.0082 | -18.7104
-4.5 | -0.6775 | 0.03507 | 0.0139 | -19.3185
-4 | -0.2804 | 0.0556 | 0.0013 | -5.0432
-3.5 | -0.196 | 0.05423 | -0.0091 | -3.6142
-3 | -0.1311 | 0.05318 | -0.0165 | -2.4652
-2.5 | -0.072 | 0.05243 | -0.0229 | -1.3733
-2 | -0.0183 | 0.05196 | -0.0282 | -0.35219
-1.5 | 0.0219 | 0.0518 | -0.0309 | 0.42278
-1 | 0.0512 | 0.052 | -0.0314 | 0.98462
-0.5 | 0.0711 | 0.0525 | -0.03 | 1.3543
0 | 0.0743 | 0.05292 | -0.0255 | 1.404
0.5 | 0.0662 | 0.05322 | -0.0191 | 1.2439
1 | 0.0291 | 0.05313 | -0.0074 | 0.54771
1.5 | -0.0259 | 0.05221 | 0.0082 | -0.49607
2 | -0.0218 | 0.05217 | 0.0122 | -0.41786
2.5 | -0.0197 | 0.05207 | 0.0164 | -0.37834
3 | -0.02 | 0.05185 | 0.0209 | -0.38573
3.5 | -0.0231 | 0.05145 | 0.0257 | -0.44898
4 | -0.0289 | 0.05085 | 0.031 | -0.56834
4.5 | 0.0297 | 0.05449 | 0.0236 | 0.54505
5 | 0.0759 | 0.05732 | 0.0194 | 1.3241
5.5 | 0.121 | 0.06102 | 0.0162 | 1.983
6 | 0.1536 | 0.06341 | 0.0153 | 2.4223
6.5 | 0.1973 | 0.06703 | 0.0128 | 2.9435
7 | 0.2543 | 0.07212 | 0.0086 | 3.5261
7.5 | 0.299 | 0.07554 | 0.0072 | 3.9582
8 | 0.4194 | 0.07379 | 0.007 | 5.6837
8.5 | 0.4763 | 0.07513 | 0.0074 | 6.3397
9 | 0.5318 | 0.07551 | 0.0089 | 7.0428
9.5 | 0.6255 | 0.06966 | 0.0138 | 8.9793
10 | 0.8099 | 0.04363 | 0.0333 | 18.5629
10.5 | 0.8582 | 0.04708 | 0.0365 | 18.2285
11 | 0.9384 | 0.05169 | 0.0364 | 18.1544
11.5 | 0.9553 | 0.05763 | 0.0384 | 16.5764
12 | 0.9567 | 0.06487 | 0.0402 | 14.748
12.5 | 0.9185 | 0.07353 | 0.0414 | 12.4915
13 | 0.8699 | 0.08439 | 0.0399 | 10.3081
14 | 0.6531 | 0.13732 | 0.0095 | 4.756
14.5 | 0.6616 | 0.14847 | 0.0055 | 4.4561
15 | 0.5953 | 0.17424 | -0.0145 | 3.4166
15.5 | 0.6176 | 0.18237 | -0.017 | 3.3865
16 | 0.62 | 0.18798 | -0.0209 | 3.2982
16.5 | 0.6353 | 0.19494 | -0.0241 | 3.259
17 | 0.6626 | 0.20419 | -0.0264 | 3.245

## 7. Re 50k Mach 0.50 (1)
BIGFOIL.COM POLAR EXPORT
NACA65-217 a=0.0
NACA65-217 a=0.0 |  |  |  | Cl Max: | 1.163 | at alpha= | 20 | deg
JavaFoil+Calcfoil stall+Eppler ext transition |  |  |  | L/D Max: | 27.676 | at alpha= | 6 | deg
Re: | 50000 |  |  | Cd Min: | 0.02256 | at alpha= | -0.5 | deg
Mach: | 0.5 |  |  | Cl=0 at alpha= | -1.0075 | deg
|  |  |  | @ Cl=0.1, Cd= | 0.022959
|  |  |  | @ Cl=0.4, Cd= | 0.025089
|  |  |  | @ Cl=0.6, Cd= | 0.027367
alpha (deg) | Cl | Cd | Cm | Cl/Cd
-20 | -1.055 | 0.44939 | 0.012 | -2.348
-19.5 | -1.028 | 0.41989 | 0.012 | -2.449
-19 | -1.002 | 0.41762 | 0.011 | -2.398
-18.5 | -0.975 | 0.42138 | 0.011 | -2.313
-18 | -0.948 | 0.41731 | 0.01 | -2.271
-17.5 | -0.918 | 0.40075 | 0.009 | -2.291
-17 | -0.891 | 0.40025 | 0.009 | -2.226
-16.5 | -0.864 | 0.38274 | 0.008 | -2.257
-16 | -0.837 | 0.37489 | 0.008 | -2.232
-15.5 | -0.808 | 0.35445 | 0.007 | -2.28
-15 | -0.78 | 0.33435 | 0.006 | -2.334
-14.5 | -0.753 | 0.33562 | 0.006 | -2.244
-14 | -0.726 | 0.30774 | 0.006 | -2.358
-13.5 | -0.698 | 0.30336 | 0.005 | -2.302
-13 | -0.67 | 0.29156 | 0.004 | -2.297
-12.5 | -0.642 | 0.28679 | 0.004 | -2.238
-12 | -0.614 | 0.26596 | 0.003 | -2.31
-11.5 | -0.587 | 0.26532 | 0.003 | -2.212
-11 | -0.559 | 0.24515 | 0.002 | -2.282
-10.5 | -0.532 | 0.23846 | 0.002 | -2.23
-10 | -0.503 | 0.23165 | 0.001 | -2.172
-9.5 | -0.475 | 0.19909 | 0.001 | -2.387
-9 | -0.448 | 0.20838 | 0 | -2.148
-8.5 | -0.582 | 0.11818 | 0 | -4.927
-8 | -0.641 | 0.08519 | 0 | -7.529
-7.5 | -0.638 | 0.07479 | -0.001 | -8.535
-7 | -0.615 | 0.06673 | -0.001 | -9.214
-6.5 | -0.58 | 0.05929 | -0.002 | -9.786
-6 | -0.539 | 0.05529 | -0.002 | -9.743
-5.5 | -0.493 | 0.05086 | -0.003 | -9.685
-5 | -0.443 | 0.04746 | -0.003 | -9.338
-4.5 | -0.391 | 0.04464 | -0.004 | -8.768
-4 | -0.338 | 0.04227 | -0.004 | -7.993
-3.5 | -0.339 | 0.02366 | -0.01 | -14.348
-3 | -0.273 | 0.02306 | -0.011 | -11.842
-2.5 | -0.197 | 0.02385 | -0.011 | -8.269
-2 | -0.132 | 0.02343 | -0.012 | -5.623
-1.5 | -0.066 | 0.02307 | -0.013 | -2.861
-1 | 0.001 | 0.02277 | -0.014 | 0.027
-0.5 | 0.068 | 0.02256 | -0.015 | 2.998
0 | 0.133 | 0.02337 | -0.016 | 5.703
0.5 | 0.199 | 0.02367 | -0.017 | 8.42
1 | 0.265 | 0.02404 | -0.018 | 11.027
1.5 | 0.331 | 0.02448 | -0.019 | 13.504
2 | 0.396 | 0.02505 | -0.02 | 15.795
2.5 | 0.459 | 0.02566 | -0.021 | 17.87
3 | 0.523 | 0.02638 | -0.022 | 19.821
3.5 | 0.587 | 0.02718 | -0.023 | 21.587
4 | 0.649 | 0.02807 | -0.024 | 23.132
4.5 | 0.71 | 0.02913 | -0.025 | 24.393
5 | 0.77 | 0.03032 | -0.026 | 25.408
5.5 | 0.856 | 0.03142 | -0.028 | 27.255
6 | 0.913 | 0.03298 | -0.029 | 27.676
6.5 | 0.823 | 0.0536 | -0.014 | 15.36
7 | 0.863 | 0.05823 | -0.014 | 14.819
7.5 | 0.895 | 0.06522 | -0.014 | 13.729
8 | 0.916 | 0.07152 | -0.014 | 12.81
8.5 | 0.917 | 0.08078 | -0.014 | 11.356
9 | 0.875 | 0.09669 | -0.014 | 9.054
9.5 | 0.585 | 0.15429 | -0.014 | 3.795
10 | 0.614 | 0.22191 | -0.016 | 2.765
10.5 | 0.641 | 0.24107 | -0.016 | 2.659
11 | 0.668 | 0.24302 | -0.017 | 2.75
11.5 | 0.696 | 0.24331 | -0.017 | 2.859
12 | 0.724 | 0.27188 | -0.02 | 2.663
12.5 | 0.751 | 0.2885 | -0.02 | 2.604
13 | 0.778 | 0.28997 | -0.02 | 2.684
13.5 | 0.807 | 0.31995 | -0.023 | 2.522
14 | 0.834 | 0.33879 | -0.023 | 2.463
14.5 | 0.861 | 0.32541 | -0.024 | 2.647
15 | 0.889 | 0.33137 | -0.025 | 2.682
15.5 | 0.918 | 0.36176 | -0.027 | 2.536
16 | 0.944 | 0.37045 | -0.027 | 2.55
16.5 | 0.971 | 0.38296 | -0.028 | 2.537
17 | 1.001 | 0.3928 | -0.03 | 2.548
17.5 | 1.028 | 0.40756 | -0.031 | 2.521
18 | 1.054 | 0.40292 | -0.031 | 2.616
18.5 | 1.081 | 0.43642 | -0.032 | 2.478
19 | 1.111 | 0.44019 | -0.034 | 2.523
19.5 | 1.137 | 0.46286 | -0.034 | 2.457
20 | 1.163 | 0.47784 | -0.035 | 2.435

## 8. Re 50k Mach 0.50 (2)
BIGFOIL.COM POLAR EXPORT
NACA65-217 a=0.0
NACA65-217 a=0.0 |  |  |  | Cl Max: | 0.8108 | at alpha= | 20 | deg
XFOIL ncrit=9 |  |  |  | L/D Max: | 12.094 | at alpha= | 10 | deg
Re: | 50000 |  |  | Cd Min: | 0.26638 | at alpha= | 20 | deg
Mach: | 0.5 |  |  | Cl=0 at alpha= | 2.8265 | deg
|  |  |  | @ Cl=0.1, Cd= | 0.059745
|  |  |  | @ Cl=0.4, Cd= | 0.078969
|  |  |  | @ Cl=0.6, Cd= | 0.077163
alpha (deg) | Cl | Cd | Cm | Cl/Cd
-20 | -0.6686 | 0.25544 | 0.0293 | -2.6174
-19.5 | -0.6432 | 0.247 | 0.0248 | -2.604
-19 | -0.6239 | 0.24012 | 0.0193 | -2.5983
-18.5 | -0.6037 | 0.2341 | 0.0145 | -2.5788
-18 | -0.5742 | 0.22358 | 0.0107 | -2.5682
-17.5 | -0.5678 | 0.22165 | 0.0045 | -2.5617
-17 | -0.5316 | 0.20956 | 0.0015 | -2.5367
-16.5 | -0.5069 | 0.20141 | -0.0025 | -2.5168
-16 | -0.4869 | 0.19447 | -0.0068 | -2.5037
-15.5 | -0.4741 | 0.1893 | -0.0113 | -2.5045
-15 | -0.46 | 0.1841 | -0.0152 | -2.4986
-14.5 | -0.436 | 0.17611 | -0.0185 | -2.4757
-14 | -0.4191 | 0.16961 | -0.0218 | -2.471
-13 | -0.378 | 0.15495 | -0.0278 | -2.4395
-12.5 | -0.353 | 0.14686 | -0.0305 | -2.4036
-12 | -0.3311 | 0.13937 | -0.0331 | -2.3757
-10.5 | -0.3923 | 0.10636 | -0.0544 | -3.6884
-10 | -0.4632 | 0.09737 | -0.0564 | -4.7571
-9.5 | -0.4931 | 0.09184 | -0.053 | -5.3691
-9 | -0.5442 | 0.08473 | -0.0514 | -6.4228
-8.5 | -0.6128 | 0.07745 | -0.049 | -7.9122
-8 | -0.6887 | 0.07158 | -0.0436 | -9.6214
-7.5 | -0.763 | 0.06748 | -0.034 | -11.3071
-7 | -0.8211 | 0.06336 | -0.0237 | -12.9593
-6.5 | -0.8534 | 0.05859 | -0.0149 | -14.5656
-6 | -0.8601 | 0.0537 | -0.0077 | -16.0168
-5.5 | -0.8436 | 0.04922 | -0.0022 | -17.1394
-5 | -0.8095 | 0.04552 | 0.0022 | -17.7834
-4.5 | -0.7142 | 0.04297 | 0.001 | -16.6209
-4 | -0.6655 | 0.04103 | 0.0042 | -16.2198
-3.5 | -0.2135 | 0.06113 | -0.0132 | -3.4926
-3 | -0.1493 | 0.05996 | -0.0188 | -2.49
-2.5 | -0.0949 | 0.05914 | -0.0231 | -1.6047
-2 | -0.0537 | 0.05864 | -0.0251 | -0.91576
-1.5 | -0.0198 | 0.05846 | -0.0257 | -0.33869
-1 | 0.0194 | 0.05866 | -0.0273 | 0.33072
-0.5 | 0.0453 | 0.05874 | -0.0265 | 0.7712
0 | 0.0764 | 0.05927 | -0.0268 | 1.289
0.5 | 0.1196 | 0.06014 | -0.0294 | 1.9887
1 | 0.1231 | 0.06085 | -0.0245 | 2.023
1.5 | 0.1286 | 0.06189 | -0.0203 | 2.0779
2 | -0.0097 | 0.05964 | 0.011 | -0.16264
2.5 | -0.0032 | 0.05992 | 0.0149 | -0.053405
3 | 0.0017 | 0.06019 | 0.019 | 0.028244
3.5 | 0.0047 | 0.06043 | 0.0232 | 0.077776
4 | 0.0704 | 0.06394 | 0.0145 | 1.101
4.5 | 0.125 | 0.06691 | 0.009 | 1.8682
5 | 0.1679 | 0.07018 | 0.0066 | 2.3924
5.5 | 0.1817 | 0.07126 | 0.0097 | 2.5498
6 | 0.2124 | 0.07406 | 0.0108 | 2.8679
6.5 | 0.3057 | 0.07407 | 0.011 | 4.1272
7 | 0.3198 | 0.07525 | 0.0156 | 4.2498
7.5 | 0.3632 | 0.07743 | 0.0167 | 4.6907
8 | 0.417 | 0.07968 | 0.0171 | 5.2334
8.5 | 0.4623 | 0.08168 | 0.0185 | 5.6599
9 | 0.4993 | 0.08344 | 0.0208 | 5.9839
9.5 | 0.5773 | 0.07965 | 0.0274 | 7.248
10 | 0.7433 | 0.06146 | 0.0474 | 12.094
10.5 | 0.7168 | 0.07149 | 0.0459 | 10.0266
11 | 0.6896 | 0.08292 | 0.0425 | 8.3164
11.5 | 0.6324 | 0.10031 | 0.0332 | 6.3045
12 | 0.6282 | 0.11104 | 0.0292 | 5.6574
12.5 | 0.604 | 0.12585 | 0.021 | 4.7994
13 | 0.5968 | 0.13808 | 0.0145 | 4.3221
13.5 | 0.5975 | 0.14914 | 0.0086 | 4.0063
14 | 0.6095 | 0.15973 | 0.0037 | 3.8158
14.5 | 0.6093 | 0.17287 | -0.0046 | 3.5246
15 | 0.6064 | 0.18797 | -0.0154 | 3.226
15.5 | 0.6227 | 0.19505 | -0.0194 | 3.1925
16 | 0.6408 | 0.20339 | -0.0238 | 3.1506
16.5 | 0.6734 | 0.21436 | -0.0268 | 3.1414
17 | 0.6836 | 0.21896 | -0.0316 | 3.122
17.5 | 0.7008 | 0.22637 | -0.0365 | 3.0958
18 | 0.7326 | 0.23772 | -0.0398 | 3.0818
18.5 | 0.7515 | 0.24421 | -0.0443 | 3.0773
19 | 0.7653 | 0.24997 | -0.0501 | 3.0616
19.5 | 0.7987 | 0.26317 | -0.0532 | 3.0349
20 | 0.8108 | 0.26638 | -0.0591 | 3.0438

## 9. Re 100k Mach 0.00 (1)
BIGFOIL.COM POLAR EXPORT
NACA65-217 a=0.0
NACA65-217 a=0.0 |  |  |  | Cl Max: | 1.136 | at alpha= | 14 | deg
JavaFoil+Calcfoil stall+Eppler ext transition |  |  |  | L/D Max: | 39.156 | at alpha= | 6 | deg
Re: | 100000 |  |  | Cd Min: | 0.0145 | at alpha= | -0.5 | deg
Mach: | 0 |  |  | Cl=0 at alpha= | -1.0083 | deg
|  |  |  | @ Cl=0.1, Cd= | 0.014917
|  |  |  | @ Cl=0.4, Cd= | 0.016392
|  |  |  | @ Cl=0.6, Cd= | 0.018128
alpha (deg) | Cl | Cd | Cm | Cl/Cd
-20 | -0.816 | 0.25851 | 0.008 | -3.157
-19.5 | -0.839 | 0.25181 | 0.007 | -3.33
-19 | -0.862 | 0.23558 | 0.007 | -3.658
-18.5 | -0.883 | 0.21811 | 0.007 | -4.05
-18 | -0.904 | 0.20373 | 0.007 | -4.437
-17.5 | -0.923 | 0.19494 | 0.006 | -4.733
-17 | -0.94 | 0.18535 | 0.006 | -5.069
-16.5 | -0.954 | 0.17232 | 0.006 | -5.535
-16 | -0.966 | 0.1617 | 0.005 | -5.972
-15.5 | -0.974 | 0.15205 | 0.005 | -6.408
-15 | -0.98 | 0.14519 | 0.005 | -6.749
-14.5 | -0.976 | 0.13466 | 0.004 | -7.246
-14 | -0.969 | 0.12854 | 0.004 | -7.535
-13.5 | -0.958 | 0.11929 | 0.004 | -8.034
-13 | -0.945 | 0.11299 | 0.003 | -8.366
-12.5 | -0.929 | 0.10364 | 0.003 | -8.964
-12 | -0.91 | 0.0974 | 0.003 | -9.342
-11.5 | -0.888 | 0.09069 | 0.002 | -9.788
-11 | -0.863 | 0.08636 | 0.002 | -9.988
-10.5 | -0.835 | 0.07942 | 0.002 | -10.51
-10 | -0.804 | 0.07455 | 0.001 | -10.782
-9.5 | -0.769 | 0.06992 | 0.001 | -11.002
-9 | -0.733 | 0.06556 | 0 | -11.178
-8.5 | -0.695 | 0.0615 | 0 | -11.296
-8 | -0.655 | 0.05784 | 0 | -11.323
-7.5 | -0.614 | 0.05421 | -0.001 | -11.325
-7 | -0.571 | 0.05053 | -0.001 | -11.309
-6.5 | -0.528 | 0.04792 | -0.002 | -11.011
-6 | -0.483 | 0.04542 | -0.002 | -10.629
-5.5 | -0.437 | 0.04296 | -0.002 | -10.168
-5 | -0.391 | 0.04048 | -0.003 | -9.661
-4.5 | -0.416 | 0.01827 | -0.007 | -22.763
-4 | -0.358 | 0.0178 | -0.008 | -20.129
-3.5 | -0.3 | 0.01739 | -0.009 | -17.252
-3 | -0.241 | 0.017 | -0.01 | -14.169
-2.5 | -0.177 | 0.01518 | -0.01 | -11.657
-2 | -0.118 | 0.01493 | -0.011 | -7.924
-1.5 | -0.059 | 0.01474 | -0.012 | -4.017
-1 | 0.001 | 0.01461 | -0.013 | 0.038
-0.5 | 0.061 | 0.0145 | -0.014 | 4.189
0 | 0.119 | 0.01512 | -0.015 | 7.876
0.5 | 0.178 | 0.01531 | -0.016 | 11.617
1 | 0.236 | 0.01555 | -0.017 | 15.198
1.5 | 0.295 | 0.01581 | -0.018 | 18.629
2 | 0.353 | 0.01609 | -0.019 | 21.912
2.5 | 0.409 | 0.01645 | -0.019 | 24.866
3 | 0.466 | 0.01687 | -0.02 | 27.615
3.5 | 0.522 | 0.01742 | -0.021 | 29.988
4 | 0.577 | 0.01791 | -0.022 | 32.235
4.5 | 0.633 | 0.01844 | -0.023 | 34.304
5 | 0.687 | 0.01897 | -0.024 | 36.246
5.5 | 0.741 | 0.01962 | -0.025 | 37.801
6 | 0.795 | 0.02029 | -0.025 | 39.156
6.5 | 0.868 | 0.02363 | -0.027 | 36.721
7 | 0.918 | 0.02464 | -0.028 | 37.27
7.5 | 0.967 | 0.02575 | -0.029 | 37.548
8 | 1.014 | 0.0269 | -0.03 | 37.681
8.5 | 0.894 | 0.05856 | -0.014 | 15.265
9 | 0.93 | 0.06263 | -0.014 | 14.857
9.5 | 0.965 | 0.06652 | -0.015 | 14.512
10 | 0.997 | 0.07094 | -0.014 | 14.059
10.5 | 1.027 | 0.07577 | -0.015 | 13.56
11 | 1.055 | 0.08153 | -0.015 | 12.939
11.5 | 1.079 | 0.08662 | -0.015 | 12.46
12 | 1.099 | 0.09225 | -0.016 | 11.913
12.5 | 1.114 | 0.09847 | -0.016 | 11.313
13 | 1.125 | 0.1055 | -0.016 | 10.662
13.5 | 1.132 | 0.11295 | -0.016 | 10.025
14 | 1.136 | 0.12033 | -0.016 | 9.439
14.5 | 1.136 | 0.12743 | -0.016 | 8.913
15 | 1.132 | 0.1375 | -0.016 | 8.234
15.5 | 1.126 | 0.14822 | -0.017 | 7.595
16 | 1.116 | 0.15536 | -0.017 | 7.182
16.5 | 1.1 | 0.16412 | -0.017 | 6.705
17 | 1.081 | 0.1762 | -0.018 | 6.135
17.5 | 1.059 | 0.19058 | -0.018 | 5.557
18 | 1.035 | 0.19943 | -0.017 | 5.188
18.5 | 1.009 | 0.21241 | -0.018 | 4.75
19 | 0.982 | 0.22211 | -0.018 | 4.42

## 10. Re 100k Mach 0.00 (2)
BIGFOIL.COM POLAR EXPORT
NACA65-217 a=0.0
NACA65-217 a=0.0 |  |  |  | Cl Max: | 1.1046 | at alpha= | 13 | deg
XFOIL ncrit=9 |  |  |  | L/D Max: | 43.1983 | at alpha= | 7.5 | deg
Re: | 100000 |  |  | Cd Min: | 0.20601 | at alpha= | 18 | deg
Mach: | 0 |  |  | Cl=0 at alpha= | 2.085 | deg
|  |  |  | @ Cl=0.1, Cd= | 0.040184
|  |  |  | @ Cl=0.4, Cd= | 0.043795
|  |  |  | @ Cl=0.6, Cd= | 0.042778
alpha (deg) | Cl | Cd | Cm | Cl/Cd
-15 | -0.4833 | 0.15786 | -0.015 | -3.0616
-14.5 | -0.5025 | 0.14998 | -0.0225 | -3.3504
-14 | -0.465 | 0.1434 | -0.022 | -3.2427
-13.5 | -0.4673 | 0.13528 | -0.0266 | -3.4543
-13 | -0.5044 | 0.12664 | -0.0352 | -3.9829
-12.5 | -0.499 | 0.11962 | -0.0377 | -4.1715
-12 | -0.4413 | 0.11349 | -0.0345 | -3.8884
-11.5 | -0.4409 | 0.10565 | -0.0376 | -4.1732
-11 | -0.4417 | 0.09789 | -0.0405 | -4.5122
-10.5 | -0.4437 | 0.09049 | -0.0429 | -4.9033
-10 | -0.8216 | 0.0602 | -0.0422 | -13.6478
-9.5 | -0.8052 | 0.05121 | -0.0412 | -15.7235
-9 | -0.748 | 0.04314 | -0.0451 | -17.3389
-8.5 | -0.6959 | 0.03856 | -0.0464 | -18.0472
-8 | -0.6362 | 0.03521 | -0.048 | -18.0687
-7.5 | -0.5301 | 0.03058 | -0.0573 | -17.3349
-7 | -0.4456 | 0.02805 | -0.0624 | -15.8859
-6.5 | -0.3853 | 0.02615 | -0.0639 | -14.7342
-6 | -0.3816 | 0.02509 | -0.0564 | -15.2092
-5.5 | -0.4246 | 0.02341 | -0.0418 | -18.1375
-5 | -0.4374 | 0.02487 | -0.0266 | -17.5875
-4.5 | -0.0841 | 0.03754 | -0.0525 | -2.2403
-4 | -0.0407 | 0.03732 | -0.0515 | -1.0906
-3.5 | -0.0011 | 0.03724 | -0.0505 | -0.029538
-3 | 0.0442 | 0.0367 | -0.0503 | 1.2044
-2.5 | 0.0453 | 0.03689 | -0.0439 | 1.228
-2 | 0.0551 | 0.03726 | -0.0386 | 1.4788
-1 | -0.0101 | 0.03772 | -0.0139 | -0.26776
-0.5 | -0.1179 | 0.03763 | 0.0107 | -3.1331
0 | -0.0262 | 0.03793 | 0.0033 | -0.69075
0.5 | -0.0918 | 0.03779 | 0.0202 | -2.4292
1 | -0.0583 | 0.038 | 0.0218 | -1.5342
1.5 | -0.0386 | 0.03825 | 0.0253 | -1.0092
2 | -0.0139 | 0.03878 | 0.0278 | -0.35843
2.5 | 0.0679 | 0.03973 | 0.0219 | 1.709
3 | 0.1231 | 0.04051 | 0.0196 | 3.0388
3.5 | 0.1788 | 0.04149 | 0.0167 | 4.3095
4 | 0.2513 | 0.04258 | 0.0112 | 5.9018
4.5 | 0.3423 | 0.04347 | 0.0031 | 7.8744
5 | 0.4292 | 0.04396 | -0.0037 | 9.7634
5.5 | 0.5246 | 0.04374 | -0.0108 | 11.9936
6 | 0.6351 | 0.04233 | -0.0188 | 15.0035
6.5 | 0.7733 | 0.03767 | -0.0267 | 20.5283
7 | 0.9516 | 0.02569 | -0.0332 | 37.0417
7.5 | 1.0022 | 0.0232 | -0.0311 | 43.1983
8 | 0.9617 | 0.02351 | -0.0165 | 40.906
8.5 | 0.8885 | 0.024 | 0.0028 | 37.0208
9 | 0.8846 | 0.02433 | 0.0117 | 36.3584
9.5 | 0.8466 | 0.02899 | 0.02 | 29.2032
10 | 0.8248 | 0.03414 | 0.0255 | 24.1593
10.5 | 0.8416 | 0.03718 | 0.0286 | 22.6358
11 | 0.8935 | 0.03914 | 0.0301 | 22.8283
11.5 | 0.9461 | 0.04145 | 0.0306 | 22.8251
12 | 1.0179 | 0.04517 | 0.0298 | 22.5349
12.5 | 1.0577 | 0.04926 | 0.0304 | 21.4718
13 | 1.1046 | 0.05605 | 0.0298 | 19.7074
13.5 | 1.1001 | 0.06269 | 0.0327 | 17.5483
14 | 1.0719 | 0.06922 | 0.0358 | 15.4854
14.5 | 1.0359 | 0.07705 | 0.0372 | 13.4445
15 | 0.9987 | 0.08684 | 0.0366 | 11.5005
15.5 | 0.8167 | 0.11453 | 0.022 | 7.1309
16 | 0.7899 | 0.13089 | 0.0146 | 6.0348
16.5 | 0.659 | 0.1819 | -0.0171 | 3.6229
17 | 0.7176 | 0.19031 | -0.0137 | 3.7707
17.5 | 0.6845 | 0.19598 | -0.0241 | 3.4927
18 | 0.73 | 0.20601 | -0.0228 | 3.5435

## 11. Re 100k Mach 0.10 (1)
BIGFOIL.COM POLAR EXPORT
NACA65-217 a=0.0
NACA65-217 a=0.0 |  |  |  | Cl Max: | 1.125 | at alpha= | 14 | deg
JavaFoil+Calcfoil stall+Eppler ext transition |  |  |  | L/D Max: | 39.131 | at alpha= | 6 | deg
Re: | 100000 |  |  | Cd Min: | 0.01455 | at alpha= | -0.5 | deg
Mach: | 0.1 |  |  | Cl=0 at alpha= | -1.0082 | deg
|  |  |  | @ Cl=0.1, Cd= | 0.014973
|  |  |  | @ Cl=0.4, Cd= | 0.01647
|  |  |  | @ Cl=0.6, Cd= | 0.018174
alpha (deg) | Cl | Cd | Cm | Cl/Cd
-20 | -0.762 | 0.27245 | 0.008 | -2.798
-19.5 | -0.789 | 0.2613 | 0.007 | -3.019
-19 | -0.816 | 0.24838 | 0.007 | -3.284
-18.5 | -0.841 | 0.23019 | 0.007 | -3.654
-18 | -0.866 | 0.22171 | 0.007 | -3.905
-17.5 | -0.888 | 0.20312 | 0.006 | -4.374
-17 | -0.909 | 0.18833 | 0.006 | -4.828
-16.5 | -0.928 | 0.17761 | 0.006 | -5.222
-16 | -0.943 | 0.16692 | 0.005 | -5.65
-15.5 | -0.955 | 0.15901 | 0.005 | -6.007
-15 | -0.964 | 0.14699 | 0.005 | -6.559
-14.5 | -0.963 | 0.14011 | 0.004 | -6.872
-14 | -0.958 | 0.12779 | 0.004 | -7.495
-13.5 | -0.95 | 0.12068 | 0.004 | -7.872
-13 | -0.939 | 0.11379 | 0.003 | -8.251
-12.5 | -0.924 | 0.10613 | 0.003 | -8.71
-12 | -0.907 | 0.09968 | 0.003 | -9.097
-11.5 | -0.886 | 0.09247 | 0.002 | -9.58
-11 | -0.862 | 0.08671 | 0.002 | -9.939
-10.5 | -0.835 | 0.08066 | 0.002 | -10.352
-10 | -0.805 | 0.07477 | 0.001 | -10.763
-9.5 | -0.771 | 0.07024 | 0.001 | -10.971
-9 | -0.735 | 0.06622 | 0 | -11.094
-8.5 | -0.697 | 0.0618 | 0 | -11.276
-8 | -0.657 | 0.05797 | 0 | -11.336
-7.5 | -0.616 | 0.05423 | -0.001 | -11.362
-7 | -0.574 | 0.05081 | -0.001 | -11.291
-6.5 | -0.53 | 0.04815 | -0.002 | -11.006
-6 | -0.485 | 0.04543 | -0.002 | -10.673
-5.5 | -0.439 | 0.04296 | -0.003 | -10.217
-5 | -0.392 | 0.04072 | -0.003 | -9.638
-4.5 | -0.418 | 0.01835 | -0.007 | -22.775
-4 | -0.36 | 0.01788 | -0.008 | -20.131
-3.5 | -0.301 | 0.01745 | -0.009 | -17.268
-3 | -0.242 | 0.01705 | -0.01 | -14.19
-2.5 | -0.178 | 0.01526 | -0.01 | -11.644
-2 | -0.119 | 0.015 | -0.011 | -7.921
-1.5 | -0.06 | 0.01479 | -0.012 | -4.023
-1 | 0.001 | 0.01465 | -0.013 | 0.039
-0.5 | 0.061 | 0.01455 | -0.014 | 4.191
0 | 0.12 | 0.01519 | -0.015 | 7.874
0.5 | 0.179 | 0.01538 | -0.016 | 11.612
1 | 0.237 | 0.01562 | -0.017 | 15.2
1.5 | 0.296 | 0.01587 | -0.018 | 18.652
2 | 0.354 | 0.01618 | -0.019 | 21.886
2.5 | 0.411 | 0.01654 | -0.019 | 24.829
3 | 0.468 | 0.01693 | -0.02 | 27.653
3.5 | 0.524 | 0.0175 | -0.021 | 29.96
4 | 0.58 | 0.01797 | -0.022 | 32.288
4.5 | 0.636 | 0.01854 | -0.023 | 34.277
5 | 0.691 | 0.01911 | -0.024 | 36.145
5.5 | 0.745 | 0.0197 | -0.025 | 37.815
6 | 0.798 | 0.02039 | -0.026 | 39.131
6.5 | 0.871 | 0.02377 | -0.027 | 36.657
7 | 0.922 | 0.02488 | -0.028 | 37.067
7.5 | 0.971 | 0.026 | -0.029 | 37.342
8 | 1.017 | 0.02712 | -0.03 | 37.501
8.5 | 0.897 | 0.05882 | -0.014 | 15.247
9 | 0.933 | 0.06261 | -0.014 | 14.907
9.5 | 0.968 | 0.06719 | -0.015 | 14.405
10 | 0.999 | 0.0717 | -0.015 | 13.939
10.5 | 1.029 | 0.07645 | -0.015 | 13.455
11 | 1.055 | 0.08141 | -0.015 | 12.962
11.5 | 1.079 | 0.0884 | -0.016 | 12.203
12 | 1.097 | 0.0944 | -0.016 | 11.62
12.5 | 1.11 | 0.09967 | -0.016 | 11.138
13 | 1.119 | 0.10751 | -0.016 | 10.411
13.5 | 1.124 | 0.11357 | -0.016 | 9.898
14 | 1.125 | 0.12054 | -0.017 | 9.335
14.5 | 1.122 | 0.13235 | -0.016 | 8.479
15 | 1.116 | 0.13861 | -0.017 | 8.049
15.5 | 1.105 | 0.1507 | -0.017 | 7.335
16 | 1.092 | 0.15884 | -0.017 | 6.874
16.5 | 1.073 | 0.16793 | -0.017 | 6.387
17 | 1.049 | 0.18004 | -0.017 | 5.826
17.5 | 1.023 | 0.19211 | -0.017 | 5.323
18 | 0.994 | 0.20317 | -0.017 | 4.893
18.5 | 0.964 | 0.22342 | -0.018 | 4.315
19 | 0.933 | 0.23773 | -0.018 | 3.924

## 12. Re 100k Mach 0.10 (2)
BIGFOIL.COM POLAR EXPORT
NACA65-217 a=0.0
NACA65-217 a=0.0 |  |  |  | Cl Max: | 1.0885 | at alpha= | 13 | deg
XFOIL ncrit=9 |  |  |  | L/D Max: | 41.7375 | at alpha= | 7.5 | deg
Re: | 100000 |  |  | Cd Min: | 0.20706 | at alpha= | 18 | deg
Mach: | 0.1 |  |  | Cl=0 at alpha= | 2.0886 | deg
|  |  |  | @ Cl=0.1, Cd= | 0.040364
|  |  |  | @ Cl=0.4, Cd= | 0.043844
|  |  |  | @ Cl=0.6, Cd= | 0.042743
alpha (deg) | Cl | Cd | Cm | Cl/Cd
-15 | -0.4818 | 0.15845 | -0.015 | -3.0407
-14.5 | -0.4974 | 0.15066 | -0.0221 | -3.3015
-14 | -0.463 | 0.14402 | -0.0221 | -3.2148
-13.5 | -0.4626 | 0.13605 | -0.0264 | -3.4002
-13 | -0.491 | 0.12761 | -0.034 | -3.8477
-12.5 | -0.5033 | 0.1202 | -0.0387 | -4.1872
-12 | -0.4373 | 0.11419 | -0.0346 | -3.8296
-11.5 | -0.4362 | 0.10637 | -0.0377 | -4.1008
-11 | -0.4369 | 0.09859 | -0.0407 | -4.4315
-10.5 | -0.4382 | 0.09124 | -0.0431 | -4.8027
-10 | -0.8099 | 0.0605 | -0.0443 | -13.3868
-9.5 | -0.8007 | 0.05186 | -0.0429 | -15.4396
-9 | -0.745 | 0.04368 | -0.0467 | -17.0559
-8.5 | -0.6936 | 0.03896 | -0.048 | -17.8029
-8 | -0.6358 | 0.03554 | -0.0493 | -17.8897
-7.5 | -0.5289 | 0.03079 | -0.0585 | -17.1777
-7 | -0.444 | 0.02823 | -0.0635 | -15.7279
-6.5 | -0.3841 | 0.02637 | -0.0649 | -14.5658
-6 | -0.3797 | 0.02539 | -0.0574 | -14.9547
-5.5 | -0.4174 | 0.02381 | -0.0436 | -17.5304
-4.5 | -0.0839 | 0.03775 | -0.0528 | -2.2225
-4 | -0.033 | 0.03746 | -0.0528 | -0.88094
-3.5 | 0.0019 | 0.0374 | -0.0512 | 0.050802
-3 | 0.0361 | 0.03709 | -0.0494 | 0.97331
-2.5 | 0.0427 | 0.03706 | -0.0436 | 1.1522
-2 | 0.0614 | 0.03744 | -0.0398 | 1.64
-1.5 | 0.0697 | 0.03743 | -0.034 | 1.8621
-1 | -0.0109 | 0.03785 | -0.0138 | -0.28798
-0.5 | -0.1204 | 0.03778 | 0.011 | -3.1869
0 | -0.0867 | 0.038 | 0.0127 | -2.2816
0.5 | -0.0892 | 0.03799 | 0.0198 | -2.348
1 | -0.0694 | 0.03815 | 0.0234 | -1.8191
1.5 | -0.0383 | 0.03838 | 0.0255 | -0.99792
2 | -0.0116 | 0.03904 | 0.0275 | -0.29713
2.5 | 0.0539 | 0.03992 | 0.0239 | 1.3502
3 | 0.1245 | 0.0406 | 0.0199 | 3.0665
3.5 | 0.1774 | 0.04156 | 0.0175 | 4.2685
4 | 0.2554 | 0.0427 | 0.0111 | 5.9813
4.5 | 0.342 | 0.04353 | 0.0038 | 7.8567
5 | 0.4288 | 0.044 | -0.0028 | 9.7455
5.5 | 0.5279 | 0.04372 | -0.0103 | 12.0746
6 | 0.6386 | 0.04222 | -0.0181 | 15.1255
6.5 | 0.7793 | 0.03728 | -0.0259 | 20.904
7 | 0.9591 | 0.02529 | -0.0325 | 37.9241
7.5 | 0.9921 | 0.02377 | -0.0288 | 41.7375
8 | 0.9487 | 0.02393 | -0.0136 | 39.6448
8.5 | 0.8849 | 0.02412 | 0.0045 | 36.6874
9 | 0.8772 | 0.0249 | 0.0135 | 35.2289
9.5 | 0.8388 | 0.02982 | 0.0214 | 28.1288
10 | 0.8204 | 0.03482 | 0.0265 | 23.5612
10.5 | 0.8405 | 0.03772 | 0.0295 | 22.2826
11 | 0.8945 | 0.03964 | 0.031 | 22.5656
11.5 | 0.9529 | 0.04207 | 0.0313 | 22.6503
12 | 1.0169 | 0.04602 | 0.031 | 22.0969
12.5 | 1.0529 | 0.0503 | 0.0319 | 20.9324
13 | 1.0885 | 0.05661 | 0.0322 | 19.2281
13.5 | 1.0883 | 0.06412 | 0.0343 | 16.9729
14 | 1.059 | 0.07109 | 0.037 | 14.8966
14.5 | 1.0221 | 0.07929 | 0.0379 | 12.8907
15 | 0.9735 | 0.0884 | 0.0367 | 11.0124
15.5 | 0.6963 | 0.15392 | 0.0011 | 4.5238
16 | 0.674 | 0.17412 | -0.0102 | 3.8709
16.5 | 0.6586 | 0.18265 | -0.0174 | 3.6058
17.5 | 0.6845 | 0.19677 | -0.0245 | 3.4787
18 | 0.7315 | 0.20706 | -0.0231 | 3.5328

## 13. Re 100k Mach 0.25 (1)
BIGFOIL.COM POLAR EXPORT
NACA65-217 a=0.0
NACA65-217 a=0.0 |  |  |  | Cl Max: | 1.073 | at alpha= | 12 | deg
JavaFoil+Calcfoil stall+Eppler ext transition |  |  |  | L/D Max: | 37.353 | at alpha= | 5.5 | deg
Re: | 100000 |  |  | Cd Min: | 0.01484 | at alpha= | -0.5 | deg
Mach: | 0.25 |  |  | Cl=0 at alpha= | -1.0081 | deg
|  |  |  | @ Cl=0.1, Cd= | 0.015247
|  |  |  | @ Cl=0.4, Cd= | 0.016812
|  |  |  | @ Cl=0.6, Cd= | 0.018633
alpha (deg) | Cl | Cd | Cm | Cl/Cd
-18 | -0.515 | 0.2962 | 0.007 | -1.737
-17.5 | -0.578 | 0.27341 | 0.007 | -2.114
-17 | -0.638 | 0.24625 | 0.006 | -2.589
-16.5 | -0.693 | 0.22934 | 0.006 | -3.021
-16 | -0.742 | 0.21387 | 0.005 | -3.47
-15.5 | -0.787 | 0.18911 | 0.005 | -4.161
-15 | -0.826 | 0.17982 | 0.005 | -4.593
-14.5 | -0.848 | 0.16286 | 0.004 | -5.205
-14 | -0.864 | 0.14929 | 0.004 | -5.788
-13.5 | -0.875 | 0.13403 | 0.004 | -6.529
-13 | -0.881 | 0.12609 | 0.003 | -6.984
-12.5 | -0.881 | 0.11663 | 0.003 | -7.552
-12 | -0.876 | 0.10664 | 0.003 | -8.212
-11.5 | -0.865 | 0.09825 | 0.002 | -8.808
-11 | -0.85 | 0.0915 | 0.002 | -9.294
-10.5 | -0.83 | 0.0856 | 0.002 | -9.701
-10 | -0.806 | 0.07878 | 0.001 | -10.227
-9.5 | -0.775 | 0.07369 | 0.001 | -10.521
-9 | -0.742 | 0.06852 | 0 | -10.83
-8.5 | -0.706 | 0.06343 | 0 | -11.133
-8 | -0.668 | 0.05921 | 0 | -11.282
-7.5 | -0.628 | 0.05499 | -0.001 | -11.417
-7 | -0.586 | 0.05171 | -0.001 | -11.325
-6.5 | -0.542 | 0.0489 | -0.002 | -11.076
-6 | -0.496 | 0.04593 | -0.002 | -10.808
-5.5 | -0.45 | 0.04347 | -0.003 | -10.345
-5 | -0.402 | 0.04121 | -0.003 | -9.756
-4.5 | -0.428 | 0.01879 | -0.007 | -22.762
-4 | -0.369 | 0.01828 | -0.008 | -20.166
-3.5 | -0.309 | 0.01782 | -0.009 | -17.328
-3 | -0.248 | 0.01739 | -0.01 | -14.264
-2.5 | -0.182 | 0.01565 | -0.011 | -11.626
-2 | -0.122 | 0.01535 | -0.011 | -7.927
-1.5 | -0.061 | 0.01512 | -0.012 | -4.033
-1 | 0.001 | 0.01496 | -0.013 | 0.039
-0.5 | 0.063 | 0.01484 | -0.014 | 4.214
0 | 0.123 | 0.0155 | -0.015 | 7.91
0.5 | 0.183 | 0.01573 | -0.016 | 11.634
1 | 0.243 | 0.01597 | -0.017 | 15.234
1.5 | 0.303 | 0.01624 | -0.018 | 18.686
2 | 0.363 | 0.01657 | -0.019 | 21.906
2.5 | 0.421 | 0.01695 | -0.02 | 24.83
3 | 0.479 | 0.01741 | -0.021 | 27.546
3.5 | 0.538 | 0.01791 | -0.022 | 30.012
4 | 0.594 | 0.01858 | -0.023 | 31.985
4.5 | 0.651 | 0.01908 | -0.024 | 34.139
5 | 0.708 | 0.0197 | -0.024 | 35.918
5.5 | 0.763 | 0.02042 | -0.025 | 37.353
6 | 0.837 | 0.02363 | -0.027 | 35.447
6.5 | 0.891 | 0.02482 | -0.028 | 35.897
7 | 0.942 | 0.02599 | -0.029 | 36.247
7.5 | 0.99 | 0.02717 | -0.03 | 36.444
8 | 0.877 | 0.05587 | -0.015 | 15.697
8.5 | 0.913 | 0.05986 | -0.015 | 15.26
9 | 0.948 | 0.06373 | -0.014 | 14.868
9.5 | 0.979 | 0.06896 | -0.015 | 14.197
10 | 1.007 | 0.07403 | -0.015 | 13.602
10.5 | 1.031 | 0.07926 | -0.015 | 13.007
11 | 1.051 | 0.08478 | -0.015 | 12.394
11.5 | 1.066 | 0.09207 | -0.015 | 11.575
12 | 1.073 | 0.0995 | -0.016 | 10.784
12.5 | 1.072 | 0.1065 | -0.016 | 10.069
13 | 1.065 | 0.11513 | -0.016 | 9.251
13.5 | 1.051 | 0.128 | -0.016 | 8.211
14 | 1.03 | 0.13623 | -0.016 | 7.559
14.5 | 1.002 | 0.14743 | -0.016 | 6.798
15 | 0.968 | 0.1646 | -0.016 | 5.883
15.5 | 0.928 | 0.17986 | -0.016 | 5.16
16 | 0.882 | 0.18866 | -0.016 | 4.677
16.5 | 0.827 | 0.21931 | -0.016 | 3.769
17 | 0.764 | 0.23068 | -0.017 | 3.31

## 14. Re 100k Mach 0.25 (2)
BIGFOIL.COM POLAR EXPORT
NACA65-217 a=0.0
NACA65-217 a=0.0 |  |  |  | Cl Max: | 0.9992 | at alpha= | 12.5 | deg
XFOIL ncrit=9 |  |  |  | L/D Max: | 36.191 | at alpha= | 7.5 | deg
Re: | 100000 |  |  | Cd Min: | 0.20102 | at alpha= | 17.5 | deg
Mach: | 0.25 |  |  | Cl=0 at alpha= | 1.9762 | deg
|  |  |  | @ Cl=0.1, Cd= | 0.041905
|  |  |  | @ Cl=0.4, Cd= | 0.04555
|  |  |  | @ Cl=0.6, Cd= | 0.044389
alpha (deg) | Cl | Cd | Cm | Cl/Cd
-14.5 | -0.4745 | 0.15396 | -0.0205 | -3.082
-14 | -0.4609 | 0.14736 | -0.0237 | -3.1277
-13.5 | -0.4424 | 0.13966 | -0.026 | -3.1677
-13 | -0.4488 | 0.13183 | -0.0312 | -3.4044
-12.5 | -0.4638 | 0.12427 | -0.0369 | -3.7322
-12 | -0.419 | 0.11753 | -0.0358 | -3.565
-11.5 | -0.4135 | 0.10979 | -0.0389 | -3.7663
-11 | -0.5913 | 0.0713 | -0.0679 | -8.2931
-10.5 | -0.694 | 0.06772 | -0.0594 | -10.2481
-10 | -0.7371 | 0.06216 | -0.0553 | -11.8581
-9.5 | -0.7653 | 0.05439 | -0.0533 | -14.0706
-9 | -0.7241 | 0.04649 | -0.0557 | -15.5754
-8.5 | -0.6779 | 0.04107 | -0.0569 | -16.506
-8 | -0.6298 | 0.03731 | -0.0566 | -16.8802
-7.5 | -0.5463 | 0.03267 | -0.0614 | -16.7218
-7 | -0.4348 | 0.02923 | -0.07 | -14.8751
-6.5 | -0.3693 | 0.02742 | -0.0711 | -13.4683
-6 | -0.3553 | 0.02644 | -0.0651 | -13.438
-5.5 | -0.3846 | 0.0255 | -0.0523 | -15.0824
-5 | -0.4437 | 0.02389 | -0.0344 | -18.5726
-4.5 | -0.4032 | 0.02793 | -0.0246 | -14.4361
-4 | -0.0439 | 0.03864 | -0.0531 | -1.1361
-3.5 | 0.0022 | 0.03824 | -0.0526 | 0.057531
-3 | 0.0067 | 0.03845 | -0.0464 | 0.17425
-2.5 | 0.051 | 0.03844 | -0.046 | 1.3267
-2 | 0.0744 | 0.03839 | -0.0425 | 1.938
-1.5 | 0.003 | 0.03924 | -0.0241 | 0.076453
-1 | -0.1176 | 0.0393 | 0.003 | -2.9924
-0.5 | -0.0473 | 0.0395 | -0.0009 | -1.1975
0 | -0.1137 | 0.03919 | 0.0166 | -2.9013
0.5 | -0.0748 | 0.03892 | 0.0179 | -1.9219
1 | -0.0975 | 0.03894 | 0.0279 | -2.5039
1.5 | -0.0421 | 0.03963 | 0.0263 | -1.0623
2 | 0.0021 | 0.04005 | 0.0264 | 0.052434
3 | 0.0772 | 0.04155 | 0.0275 | 1.858
3.5 | 0.1452 | 0.04261 | 0.0232 | 3.4077
4 | 0.2237 | 0.04381 | 0.0171 | 5.1061
4.5 | 0.3042 | 0.04481 | 0.0108 | 6.7887
5 | 0.3903 | 0.04555 | 0.0042 | 8.5686
5.5 | 0.4939 | 0.04555 | -0.0039 | 10.843
6 | 0.6045 | 0.04434 | -0.0112 | 13.6333
6.5 | 0.7311 | 0.04093 | -0.0182 | 17.8622
7 | 0.933 | 0.0278 | -0.0247 | 33.5612
7.5 | 0.9435 | 0.02607 | -0.0165 | 36.191
8 | 0.858 | 0.02694 | 0.0035 | 31.8486
8.5 | 0.8471 | 0.0266 | 0.0136 | 31.8459
9 | 0.839 | 0.0284 | 0.0215 | 29.5423
9.5 | 0.8045 | 0.03396 | 0.0276 | 23.6896
10 | 0.8057 | 0.03799 | 0.0316 | 21.2082
10.5 | 0.8403 | 0.04035 | 0.0344 | 20.8253
11 | 0.9019 | 0.04249 | 0.0358 | 21.2262
11.5 | 0.9716 | 0.04607 | 0.0359 | 21.0896
12 | 0.9954 | 0.05099 | 0.0378 | 19.5215
12.5 | 0.9992 | 0.0567 | 0.0399 | 17.6226
13 | 0.9931 | 0.06307 | 0.0413 | 15.746
13.5 | 0.9615 | 0.07149 | 0.0417 | 13.4494
14 | 0.909 | 0.0826 | 0.0394 | 11.0048
14.5 | 0.8361 | 0.09869 | 0.0321 | 8.472
15 | 0.7628 | 0.12054 | 0.0194 | 6.3282
16 | 0.6704 | 0.17865 | -0.0118 | 3.7526
16.5 | 0.6584 | 0.18665 | -0.0189 | 3.5275
17.5 | 0.6858 | 0.20102 | -0.0266 | 3.4116

## 15. Re 100k Mach 0.50 (1)
BIGFOIL.COM POLAR EXPORT
NACA65-217 a=0.0
NACA65-217 a=0.0 |  |  |  | Cl Max: | 1.163 | at alpha= | 20 | deg
JavaFoil+Calcfoil stall+Eppler ext transition |  |  |  | L/D Max: | 34.712 | at alpha= | 5 | deg
Re: | 100000 |  |  | Cd Min: | 0.01621 | at alpha= | -0.5 | deg
Mach: | 0.5 |  |  | Cl=0 at alpha= | -1.0073 | deg
|  |  |  | @ Cl=0.1, Cd= | 0.016594
|  |  |  | @ Cl=0.4, Cd= | 0.018406
|  |  |  | @ Cl=0.6, Cd= | 0.020133
alpha (deg) | Cl | Cd | Cm | Cl/Cd
-20 | -1.055 | 0.36498 | 0.012 | -2.891
-19.5 | -1.028 | 0.3356 | 0.012 | -3.064
-19 | -1.002 | 0.33618 | 0.011 | -2.979
-18.5 | -0.975 | 0.32537 | 0.011 | -2.996
-18 | -0.948 | 0.31991 | 0.01 | -2.963
-17.5 | -0.918 | 0.32244 | 0.009 | -2.848
-17 | -0.891 | 0.30348 | 0.009 | -2.936
-16.5 | -0.864 | 0.31024 | 0.008 | -2.785
-16 | -0.837 | 0.30324 | 0.008 | -2.76
-15.5 | -0.808 | 0.27579 | 0.007 | -2.93
-15 | -0.78 | 0.26496 | 0.006 | -2.945
-14.5 | -0.753 | 0.25461 | 0.006 | -2.957
-14 | -0.726 | 0.23652 | 0.006 | -3.069
-13.5 | -0.698 | 0.23211 | 0.005 | -3.009
-13 | -0.67 | 0.22867 | 0.004 | -2.929
-12.5 | -0.642 | 0.21691 | 0.004 | -2.96
-12 | -0.614 | 0.20151 | 0.003 | -3.049
-11.5 | -0.587 | 0.20004 | 0.003 | -2.934
-11 | -0.559 | 0.1968 | 0.002 | -2.842
-10.5 | -0.532 | 0.19101 | 0.002 | -2.784
-10 | -0.503 | 0.1727 | 0.001 | -2.913
-9.5 | -0.475 | 0.15554 | 0.001 | -3.056
-9 | -0.448 | 0.16289 | 0.001 | -2.748
-8.5 | -0.582 | 0.09455 | 0 | -6.158
-8 | -0.641 | 0.07421 | 0 | -8.644
-7.5 | -0.638 | 0.06467 | -0.001 | -9.871
-7 | -0.615 | 0.05858 | -0.001 | -10.496
-6.5 | -0.58 | 0.05337 | -0.002 | -10.875
-6 | -0.539 | 0.04967 | -0.002 | -10.851
-5.5 | -0.493 | 0.04609 | -0.003 | -10.694
-5 | -0.443 | 0.04319 | -0.003 | -10.267
-4.5 | -0.392 | 0.04055 | -0.004 | -9.656
-4 | -0.406 | 0.02022 | -0.009 | -20.096
-3.5 | -0.341 | 0.01959 | -0.01 | -17.4
-3 | -0.274 | 0.01901 | -0.011 | -14.423
-2.5 | -0.201 | 0.0173 | -0.011 | -11.608
-2 | -0.134 | 0.01695 | -0.013 | -7.924
-1.5 | -0.067 | 0.01664 | -0.014 | -4.047
-1 | 0.001 | 0.0164 | -0.015 | 0.039
-0.5 | 0.069 | 0.01621 | -0.016 | 4.263
0 | 0.136 | 0.01704 | -0.017 | 7.959
0.5 | 0.203 | 0.0173 | -0.018 | 11.717
1 | 0.269 | 0.0176 | -0.019 | 15.303
1.5 | 0.336 | 0.01796 | -0.02 | 18.696
2 | 0.402 | 0.01842 | -0.021 | 21.808
2.5 | 0.465 | 0.0189 | -0.022 | 24.623
3 | 0.53 | 0.01946 | -0.023 | 27.24
3.5 | 0.595 | 0.02008 | -0.024 | 29.619
4 | 0.658 | 0.02075 | -0.025 | 31.708
4.5 | 0.72 | 0.02157 | -0.026 | 33.379
5 | 0.78 | 0.02248 | -0.027 | 34.712
5.5 | 0.86 | 0.02655 | -0.029 | 32.393
6 | 0.917 | 0.02783 | -0.03 | 32.932
6.5 | 0.97 | 0.02982 | -0.031 | 32.51
7 | 0.864 | 0.05296 | -0.015 | 16.308
7.5 | 0.895 | 0.05797 | -0.015 | 15.446
8 | 0.916 | 0.06339 | -0.015 | 14.455
8.5 | 0.917 | 0.07186 | -0.015 | 12.767
9 | 0.876 | 0.08092 | -0.014 | 10.82
9.5 | 0.586 | 0.12559 | -0.014 | 4.662
10 | 0.614 | 0.17356 | -0.016 | 3.535
10.5 | 0.641 | 0.18906 | -0.016 | 3.39
11 | 0.668 | 0.19134 | -0.017 | 3.493
11.5 | 0.696 | 0.19757 | -0.017 | 3.521
12 | 0.724 | 0.21521 | -0.02 | 3.364
12.5 | 0.751 | 0.21563 | -0.02 | 3.484
13 | 0.778 | 0.23276 | -0.02 | 3.344
13.5 | 0.807 | 0.23241 | -0.023 | 3.473
14 | 0.834 | 0.25542 | -0.023 | 3.266
14.5 | 0.861 | 0.24783 | -0.024 | 3.476
15 | 0.889 | 0.26106 | -0.025 | 3.404
15.5 | 0.918 | 0.29252 | -0.027 | 3.137
16 | 0.945 | 0.29272 | -0.027 | 3.227
16.5 | 0.971 | 0.30688 | -0.028 | 3.166
17 | 1.001 | 0.31622 | -0.03 | 3.165
17.5 | 1.028 | 0.32543 | -0.031 | 3.158
18 | 1.054 | 0.32766 | -0.031 | 3.218
18.5 | 1.081 | 0.33507 | -0.032 | 3.227
19 | 1.111 | 0.35245 | -0.034 | 3.152
19.5 | 1.137 | 0.36764 | -0.034 | 3.093
20 | 1.163 | 0.36532 | -0.035 | 3.185

## 16. Re 100k Mach 0.50 (2)
BIGFOIL.COM POLAR EXPORT
NACA65-217 a=0.0
NACA65-217 a=0.0 |  |  |  | Cl Max: | 0.8325 | at alpha= | 11 | deg
XFOIL ncrit=9 |  |  |  | L/D Max: | 20.8161 | at alpha= | 8.5 | deg
Re: | 100000 |  |  | Cd Min: | 0.25029 | at alpha= | -20 | deg
Mach: | 0.5 |  |  | Cl=0 at alpha= | 2.6391 | deg
|  |  |  | @ Cl=0.1, Cd= | 0.046733
|  |  |  | @ Cl=0.4, Cd= | 0.0513
|  |  |  | @ Cl=0.6, Cd= | 0.050406
alpha (deg) | Cl | Cd | Cm | Cl/Cd
-20 | -0.6717 | 0.25029 | 0.0309 | -2.6837
-19.5 | -0.6465 | 0.24215 | 0.0265 | -2.6698
-19 | -0.6412 | 0.2403 | 0.0179 | -2.6683
-18.5 | -0.6058 | 0.2267 | 0.0154 | -2.6723
-18 | -0.5815 | 0.21903 | 0.011 | -2.6549
-17 | -0.5389 | 0.20332 | 0.001 | -2.6505
-16.5 | -0.5266 | 0.19776 | -0.0053 | -2.6628
-16 | -0.4991 | 0.18824 | -0.0089 | -2.6514
-15.5 | -0.4813 | 0.1815 | -0.0139 | -2.6518
-15 | -0.4637 | 0.17331 | -0.0188 | -2.6756
-14.5 | -0.44 | 0.16586 | -0.0226 | -2.6528
-14 | -0.4206 | 0.15788 | -0.0269 | -2.664
-13.5 | -0.4272 | 0.1522 | -0.0336 | -2.8068
-13 | -0.3839 | 0.14305 | -0.0353 | -2.6837
-12.5 | -0.3737 | 0.13539 | -0.04 | -2.7602
-12 | -0.3811 | 0.12855 | -0.0461 | -2.9646
-11.5 | -0.3447 | 0.12091 | -0.0474 | -2.8509
-11 | -0.427 | 0.09762 | -0.0651 | -4.3741
-10.5 | -0.4454 | 0.09124 | -0.065 | -4.8816
-10 | -0.4602 | 0.07624 | -0.079 | -6.0362
-9.5 | -0.4941 | 0.06271 | -0.0913 | -7.8791
-9 | -0.5169 | 0.05307 | -0.098 | -9.74
-8.5 | -0.5306 | 0.0469 | -0.0976 | -11.3134
-8 | -0.5303 | 0.04246 | -0.0938 | -12.4894
-7.5 | -0.5108 | 0.03885 | -0.0895 | -13.148
-7 | -0.4599 | 0.03547 | -0.0879 | -12.9659
-6.5 | -0.3446 | 0.03222 | -0.0923 | -10.6952
-6 | -0.277 | 0.03143 | -0.0896 | -8.8132
-5.5 | -0.2726 | 0.02995 | -0.0823 | -9.1018
-5 | -0.3212 | 0.02822 | -0.0686 | -11.382
-4.5 | -0.3931 | 0.02801 | -0.049 | -14.0343
-4 | -0.0452 | 0.04332 | -0.0609 | -1.0434
-3.5 | -0.0096 | 0.04383 | -0.0575 | -0.21903
-3 | 0.0402 | 0.04345 | -0.0566 | 0.9252
-2.5 | 0.0226 | 0.04442 | -0.0462 | 0.50878
-2 | -0.006 | 0.04512 | -0.0338 | -0.13298
-1.5 | -0.0261 | 0.04496 | -0.0224 | -0.58052
-1 | -0.0609 | 0.04562 | -0.0088 | -1.3349
-0.5 | -0.0755 | 0.04527 | 0.0017 | -1.6678
0 | -0.1263 | 0.04454 | 0.0176 | -2.8357
0.5 | -0.1262 | 0.04428 | 0.0253 | -2.85
1 | -0.0725 | 0.04438 | 0.0251 | -1.6336
1.5 | -0.082 | 0.04417 | 0.0339 | -1.8565
2 | -0.0642 | 0.0442 | 0.0387 | -1.4525
2.5 | -0.0126 | 0.04501 | 0.0382 | -0.27994
3 | 0.0327 | 0.04563 | 0.0388 | 0.71663
3.5 | 0.081 | 0.04641 | 0.0387 | 1.7453
4 | 0.1368 | 0.04736 | 0.0374 | 2.8885
4.5 | 0.2107 | 0.04842 | 0.0337 | 4.3515
5 | 0.3132 | 0.04936 | 0.0264 | 6.3452
5.5 | 0.381 | 0.05107 | 0.0213 | 7.4603
6 | 0.4687 | 0.05213 | 0.0152 | 8.991
6.5 | 0.5938 | 0.05048 | 0.0088 | 11.7631
7 | 0.6533 | 0.04977 | 0.0088 | 13.1264
8.5 | 0.7652 | 0.03676 | 0.0378 | 20.8161
9 | 0.7424 | 0.0419 | 0.0424 | 17.7184
9.5 | 0.7487 | 0.04621 | 0.0459 | 16.2021
10 | 0.7851 | 0.04919 | 0.0493 | 15.9606
10.5 | 0.8204 | 0.05344 | 0.0518 | 15.3518
11 | 0.8325 | 0.0596 | 0.0528 | 13.9681
11.5 | 0.8217 | 0.068 | 0.0521 | 12.0838
12 | 0.7846 | 0.07931 | 0.048 | 9.8928
12.5 | 0.7378 | 0.09352 | 0.0404 | 7.8892
13 | 0.6914 | 0.11051 | 0.03 | 6.2564
13.5 | 0.6599 | 0.12813 | 0.0193 | 5.1502
14 | 0.649 | 0.14266 | 0.011 | 4.5493
14.5 | 0.6555 | 0.15391 | 0.0054 | 4.259
15 | 0.6474 | 0.16941 | -0.0043 | 3.8215
15.5 | 0.6469 | 0.1872 | -0.0146 | 3.4557
16 | 0.666 | 0.19501 | -0.0186 | 3.4152

## 17. Re 250k Mach 0.00 (1)
BIGFOIL.COM POLAR EXPORT
NACA65-217 a=0.0
NACA65-217 a=0.0 |  |  |  | Cl Max: | 1.146 | at alpha= | 9.5 | deg
JavaFoil+Calcfoil stall+Eppler ext transition |  |  |  | L/D Max: | 64.069 | at alpha= | 6 | deg
Re: | 250000 |  |  | Cd Min: | 0.00948 | at alpha= | -1.5 | deg
Mach: | 0 |  |  | Cl=0 at alpha= | -1.0081 | deg
|  |  |  | @ Cl=0.1, Cd= | 0.010004
|  |  |  | @ Cl=0.4, Cd= | 0.010525
|  |  |  | @ Cl=0.6, Cd= | 0.011306
alpha (deg) | Cl | Cd | Cm | Cl/Cd
-20 | -0.817 | 0.22678 | 0.009 | -3.602
-19.5 | -0.839 | 0.20664 | 0.007 | -4.06
-19 | -0.862 | 0.19392 | 0.007 | -4.445
-18.5 | -0.884 | 0.18701 | 0.007 | -4.726
-18 | -0.904 | 0.17322 | 0.007 | -5.221
-17.5 | -0.923 | 0.16552 | 0.006 | -5.577
-17 | -0.94 | 0.1556 | 0.006 | -6.039
-16.5 | -0.954 | 0.14802 | 0.006 | -6.446
-16 | -0.966 | 0.1396 | 0.005 | -6.919
-15.5 | -0.975 | 0.13207 | 0.005 | -7.379
-15 | -0.98 | 0.12537 | 0.005 | -7.819
-14.5 | -0.976 | 0.1177 | 0.004 | -8.293
-14 | -0.969 | 0.11157 | 0.004 | -8.683
-13.5 | -0.959 | 0.10467 | 0.004 | -9.16
-13 | -0.946 | 0.098 | 0.003 | -9.649
-12.5 | -0.929 | 0.09233 | 0.003 | -10.066
-12 | -0.91 | 0.08689 | 0.003 | -10.476
-11.5 | -0.888 | 0.08067 | 0.002 | -11.008
-11 | -0.863 | 0.07685 | 0.002 | -11.23
-10.5 | -0.835 | 0.07165 | 0.002 | -11.656
-10 | -0.804 | 0.06739 | 0.001 | -11.937
-9.5 | -0.77 | 0.06322 | 0.001 | -12.18
-9 | -0.734 | 0.0593 | 0.001 | -12.371
-8.5 | -0.696 | 0.05563 | 0 | -12.503
-8 | -0.656 | 0.05261 | 0 | -12.47
-7.5 | -0.615 | 0.04905 | -0.001 | -12.536
-7 | -0.692 | 0.01713 | -0.002 | -40.372
-6.5 | -0.64 | 0.01657 | -0.003 | -38.608
-6 | -0.586 | 0.01605 | -0.004 | -36.533
-5.5 | -0.532 | 0.01542 | -0.005 | -34.464
-5 | -0.476 | 0.01493 | -0.006 | -31.854
-4.5 | -0.418 | 0.01447 | -0.007 | -28.917
-4 | -0.36 | 0.01411 | -0.008 | -25.555
-3.5 | -0.302 | 0.01371 | -0.009 | -21.999
-3 | -0.242 | 0.01341 | -0.01 | -18.068
-2.5 | -0.182 | 0.01004 | -0.011 | -18.162
-2 | -0.122 | 0.01001 | -0.012 | -12.158
-1.5 | -0.061 | 0.00948 | -0.013 | -6.43
-1 | 0.001 | 0.00996 | -0.014 | 0.058
-0.5 | 0.062 | 0.00996 | -0.015 | 6.256
0 | 0.123 | 0.01003 | -0.016 | 12.219
0.5 | 0.183 | 0.01007 | -0.017 | 18.182
1 | 0.243 | 0.01016 | -0.018 | 23.963
1.5 | 0.303 | 0.01027 | -0.018 | 29.555
2 | 0.363 | 0.01041 | -0.019 | 34.872
2.5 | 0.421 | 0.01059 | -0.02 | 39.796
3 | 0.48 | 0.01076 | -0.021 | 44.629
3.5 | 0.538 | 0.011 | -0.022 | 48.941
4 | 0.595 | 0.01128 | -0.023 | 52.803
4.5 | 0.652 | 0.01158 | -0.024 | 56.34
5 | 0.708 | 0.01192 | -0.025 | 59.401
5.5 | 0.763 | 0.01236 | -0.026 | 61.782
6 | 0.818 | 0.01276 | -0.026 | 64.069
6.5 | 0.873 | 0.01913 | -0.027 | 45.632
7 | 0.924 | 0.02002 | -0.028 | 46.139
7.5 | 0.973 | 0.02096 | -0.029 | 46.409
8 | 1.02 | 0.02199 | -0.03 | 46.369
8.5 | 1.064 | 0.02314 | -0.031 | 46.005
9 | 1.106 | 0.02429 | -0.032 | 45.542
9.5 | 1.146 | 0.02556 | -0.032 | 44.824
10 | 0.999 | 0.06475 | -0.016 | 15.435
10.5 | 1.03 | 0.06887 | -0.017 | 14.957
11 | 1.057 | 0.07316 | -0.017 | 14.448
11.5 | 1.082 | 0.07803 | -0.017 | 13.863
12 | 1.101 | 0.08315 | -0.017 | 13.242
12.5 | 1.116 | 0.08813 | -0.018 | 12.661
13 | 1.126 | 0.09495 | -0.017 | 11.86
13.5 | 1.134 | 0.10036 | -0.018 | 11.295
14 | 1.137 | 0.10632 | -0.017 | 10.691
14.5 | 1.137 | 0.11451 | -0.018 | 9.928

## 18. Re 250k Mach 0.00 (2)
BIGFOIL.COM POLAR EXPORT
NACA65-217 a=0.0
NACA65-217 a=0.0 |  |  |  | Cl Max: | 1.1246 | at alpha= | 15 | deg
XFOIL ncrit=9 |  |  |  | L/D Max: | 65.4607 | at alpha= | 7.5 | deg
Re: | 250000 |  |  | Cd Min: | 0.22354 | at alpha= | 20 | deg
Mach: | 0 |  |  | Cl=0 at alpha= | -0.96514 | deg
|  |  |  | @ Cl=0.1, Cd= | 0.014458
|  |  |  | @ Cl=0.4, Cd= | 0.014937
|  |  |  | @ Cl=0.6, Cd= | 0.014851
alpha (deg) | Cl | Cd | Cm | Cl/Cd
-15.5 | -0.5191 | 0.15453 | -0.0144 | -3.3592
-15 | -0.506 | 0.14754 | -0.0178 | -3.4296
-14.5 | -0.5507 | 0.1287 | -0.0339 | -4.2789
-14 | -0.5197 | 0.12477 | -0.031 | -4.1653
-13.5 | -0.5043 | 0.11884 | -0.033 | -4.2435
-13 | -0.5718 | 0.09482 | -0.0513 | -6.0304
-12.5 | -0.6593 | 0.07934 | -0.0611 | -8.3098
-12 | -0.7308 | 0.07291 | -0.0619 | -10.0233
-11 | -0.7985 | 0.04608 | -0.0568 | -17.3286
-10.5 | -0.8194 | 0.03772 | -0.0473 | -21.7232
-10 | -0.7908 | 0.03413 | -0.044 | -23.1702
-9.5 | -0.7422 | 0.02973 | -0.0439 | -24.9647
-9 | -0.6926 | 0.02722 | -0.0437 | -25.4445
-8.5 | -0.6359 | 0.0249 | -0.0442 | -25.5382
-8 | -0.5767 | 0.02298 | -0.0452 | -25.0957
-7.5 | -0.5264 | 0.02124 | -0.0448 | -24.7834
-7 | -0.4915 | 0.01985 | -0.042 | -24.7607
-6.5 | -0.461 | 0.0188 | -0.0385 | -24.5213
-6 | -0.4363 | 0.01761 | -0.0341 | -24.7757
-5.5 | -0.4057 | 0.01653 | -0.0304 | -24.5433
-5 | -0.3951 | 0.01413 | -0.0243 | -27.9618
-4.5 | -0.3833 | 0.01234 | -0.0171 | -31.0616
-4 | -0.3325 | 0.01267 | -0.0161 | -26.2431
-3.5 | -0.2797 | 0.01318 | -0.0148 | -21.2215
-3 | -0.2252 | 0.01446 | -0.0129 | -15.574
-2.5 | -0.1703 | 0.01471 | -0.0125 | -11.5772
-2 | -0.1146 | 0.0146 | -0.0129 | -7.8493
-1.5 | -0.0604 | 0.01449 | -0.0135 | -4.1684
-1 | -0.0038 | 0.01443 | -0.014 | -0.26334
-0.5 | 0.0507 | 0.01444 | -0.0146 | 3.5111
0 | 0.1064 | 0.01446 | -0.015 | 7.3582
0.5 | 0.163 | 0.01447 | -0.0156 | 11.2647
1 | 0.2164 | 0.01463 | -0.016 | 14.7915
1.5 | 0.2722 | 0.01471 | -0.0164 | 18.5044
2 | 0.3276 | 0.01481 | -0.0169 | 22.1202
2.5 | 0.3809 | 0.01496 | -0.0169 | 25.4612
3 | 0.4387 | 0.01489 | -0.0173 | 29.4627
3.5 | 0.4898 | 0.01507 | -0.0171 | 32.5017
4 | 0.546 | 0.01498 | -0.0172 | 36.4486
4.5 | 0.6006 | 0.01485 | -0.0171 | 40.4444
5 | 0.6523 | 0.01471 | -0.0162 | 44.344
5.5 | 0.7058 | 0.01431 | -0.0155 | 49.3222
6 | 0.7565 | 0.0135 | -0.0138 | 56.037
6.5 | 0.8026 | 0.01315 | -0.0116 | 61.0342
7 | 0.8407 | 0.01305 | -0.0083 | 64.4215
7.5 | 0.8667 | 0.01324 | -0.0028 | 65.4607
8 | 0.8587 | 0.01439 | 0.0079 | 59.6734
8.5 | 0.8677 | 0.01826 | 0.0092 | 47.5192
9 | 0.8511 | 0.02198 | 0.0143 | 38.7216
9.5 | 0.8533 | 0.0253 | 0.018 | 33.7273
10 | 0.866 | 0.02818 | 0.0206 | 30.731
10.5 | 0.8792 | 0.03115 | 0.023 | 28.2247
11 | 0.8983 | 0.0338 | 0.0249 | 26.5769
11.5 | 0.9192 | 0.03648 | 0.0268 | 25.1974
12 | 0.9472 | 0.03876 | 0.0282 | 24.4376
12.5 | 0.9798 | 0.04094 | 0.0295 | 23.9326
13 | 1.02 | 0.04323 | 0.0307 | 23.5947
13.5 | 1.0508 | 0.04602 | 0.0316 | 22.8336
14 | 1.0807 | 0.04918 | 0.0324 | 21.9744
14.5 | 1.1102 | 0.05273 | 0.033 | 21.0544
15 | 1.1246 | 0.05855 | 0.0337 | 19.2075
15.5 | 1.11 | 0.06479 | 0.0343 | 17.1323
16 | 1.0872 | 0.07286 | 0.0338 | 14.9218
16.5 | 1.0562 | 0.0828 | 0.0317 | 12.756
17 | 1.0158 | 0.09478 | 0.0273 | 10.7175
17.5 | 0.9664 | 0.11006 | 0.0198 | 8.7807
18 | 0.9183 | 0.12744 | 0.01 | 7.2057
18.5 | 0.7236 | 0.20114 | -0.0298 | 3.5975
19 | 0.7476 | 0.20537 | -0.0314 | 3.6403
19.5 | 0.761 | 0.21373 | -0.035 | 3.5606
20 | 0.7585 | 0.22354 | -0.0433 | 3.3931

## 19. Re 250k Mach 0.10 (1)
BIGFOIL.COM POLAR EXPORT
NACA65-217 a=0.0
NACA65-217 a=0.0 |  |  |  | Cl Max: | 1.148 | at alpha= | 9.5 | deg
JavaFoil+Calcfoil stall+Eppler ext transition |  |  |  | L/D Max: | 63.959 | at alpha= | 6 | deg
Re: | 250000 |  |  | Cd Min: | 0.0095 | at alpha= | -1.5 | deg
Mach: | 0.1 |  |  | Cl=0 at alpha= | -1.0081 | deg
|  |  |  | @ Cl=0.1, Cd= | 0.010012
|  |  |  | @ Cl=0.4, Cd= | 0.010549
|  |  |  | @ Cl=0.6, Cd= | 0.011372
alpha (deg) | Cl | Cd | Cm | Cl/Cd
-20 | -0.763 | 0.23617 | 0.009 | -3.231
-19.5 | -0.789 | 0.21214 | 0.008 | -3.721
-19 | -0.816 | 0.20076 | 0.007 | -4.064
-18.5 | -0.842 | 0.19482 | 0.007 | -4.32
-18 | -0.866 | 0.18259 | 0.007 | -4.744
-17.5 | -0.889 | 0.1689 | 0.006 | -5.262
-17 | -0.91 | 0.15981 | 0.006 | -5.692
-16.5 | -0.928 | 0.14914 | 0.006 | -6.221
-16 | -0.943 | 0.14262 | 0.005 | -6.614
-15.5 | -0.955 | 0.13484 | 0.005 | -7.085
-15 | -0.964 | 0.12766 | 0.005 | -7.554
-14.5 | -0.963 | 0.11987 | 0.004 | -8.034
-14 | -0.958 | 0.11161 | 0.004 | -8.585
-13.5 | -0.95 | 0.10643 | 0.004 | -8.928
-13 | -0.939 | 0.09919 | 0.003 | -9.469
-12.5 | -0.925 | 0.0933 | 0.003 | -9.911
-12 | -0.907 | 0.08778 | 0.003 | -10.334
-11.5 | -0.886 | 0.08124 | 0.002 | -10.908
-11 | -0.862 | 0.07678 | 0.002 | -11.23
-10.5 | -0.835 | 0.07157 | 0.002 | -11.671
-10 | -0.805 | 0.0677 | 0.001 | -11.894
-9.5 | -0.771 | 0.06355 | 0.001 | -12.136
-9 | -0.735 | 0.05951 | 0.001 | -12.355
-8.5 | -0.698 | 0.05572 | 0 | -12.523
-8 | -0.658 | 0.05272 | 0 | -12.482
-7.5 | -0.617 | 0.04936 | -0.001 | -12.504
-7 | -0.694 | 0.01717 | -0.002 | -40.419
-6.5 | -0.642 | 0.0167 | -0.003 | -38.455
-6 | -0.589 | 0.01612 | -0.004 | -36.505
-5.5 | -0.534 | 0.01552 | -0.005 | -34.393
-5 | -0.478 | 0.01499 | -0.006 | -31.852
-4.5 | -0.42 | 0.01457 | -0.007 | -28.852
-4 | -0.362 | 0.01416 | -0.008 | -25.573
-3.5 | -0.303 | 0.01381 | -0.009 | -21.94
-3 | -0.243 | 0.01349 | -0.01 | -18.031
-2.5 | -0.183 | 0.0101 | -0.011 | -18.131
-2 | -0.122 | 0.01011 | -0.012 | -12.099
-1.5 | -0.061 | 0.0095 | -0.013 | -6.442
-1 | 0.001 | 0.01004 | -0.014 | 0.058
-0.5 | 0.063 | 0.00995 | -0.015 | 6.288
0 | 0.123 | 0.01005 | -0.016 | 12.252
0.5 | 0.184 | 0.01014 | -0.017 | 18.144
1 | 0.244 | 0.01017 | -0.018 | 24.041
1.5 | 0.305 | 0.0103 | -0.019 | 29.596
2 | 0.365 | 0.01044 | -0.019 | 34.937
2.5 | 0.423 | 0.01062 | -0.02 | 39.835
3 | 0.482 | 0.01083 | -0.021 | 44.521
3.5 | 0.541 | 0.01109 | -0.022 | 48.772
4 | 0.598 | 0.01136 | -0.023 | 52.637
4.5 | 0.655 | 0.01169 | -0.024 | 56.063
5 | 0.711 | 0.01203 | -0.025 | 59.149
5.5 | 0.767 | 0.01242 | -0.026 | 61.756
6 | 0.821 | 0.01284 | -0.027 | 63.959
6.5 | 0.876 | 0.01926 | -0.027 | 45.501
7 | 0.928 | 0.02018 | -0.028 | 45.953
7.5 | 0.976 | 0.02116 | -0.029 | 46.147
8 | 1.023 | 0.02219 | -0.03 | 46.107
8.5 | 1.068 | 0.02335 | -0.031 | 45.722
9 | 1.109 | 0.02453 | -0.032 | 45.23
9.5 | 1.148 | 0.0258 | -0.032 | 44.502
10 | 1.001 | 0.06524 | -0.016 | 15.343
10.5 | 1.029 | 0.06918 | -0.015 | 14.878
11 | 1.057 | 0.07374 | -0.017 | 14.335
11.5 | 1.081 | 0.0787 | -0.017 | 13.73
12 | 1.099 | 0.08401 | -0.017 | 13.077
12.5 | 1.111 | 0.08864 | -0.017 | 12.535
13 | 1.12 | 0.0943 | -0.017 | 11.881
13.5 | 1.125 | 0.10179 | -0.018 | 11.056
14 | 1.127 | 0.1085 | -0.018 | 10.383
14.5 | 1.123 | 0.11666 | -0.018 | 9.627

## 20. Re 250k Mach 0.10 (2)
BIGFOIL.COM POLAR EXPORT
NACA65-217 a=0.0
NACA65-217 a=0.0 |  |  |  | Cl Max: | 1.1101 | at alpha= | 15 | deg
XFOIL ncrit=9 |  |  |  | L/D Max: | 64.8691 | at alpha= | 7.5 | deg
Re: | 250000 |  |  | Cd Min: | 0.22461 | at alpha= | 20 | deg
Mach: | 0.1 |  |  | Cl=0 at alpha= | -0.96697 | deg
|  |  |  | @ Cl=0.1, Cd= | 0.014531
|  |  |  | @ Cl=0.4, Cd= | 0.015036
|  |  |  | @ Cl=0.6, Cd= | 0.014935
alpha (deg) | Cl | Cd | Cm | Cl/Cd
-15.5 | -0.5167 | 0.1555 | -0.0141 | -3.3228
-15 | -0.5036 | 0.14843 | -0.0176 | -3.3928
-14 | -0.5138 | 0.12638 | -0.0304 | -4.0655
-13.5 | -0.4983 | 0.12035 | -0.0325 | -4.1404
-13 | -0.5791 | 0.09487 | -0.053 | -6.1041
-12.5 | -0.6611 | 0.08144 | -0.0615 | -8.1176
-11.5 | -0.7131 | 0.06179 | -0.0671 | -11.5407
-11 | -0.7027 | 0.05625 | -0.0684 | -12.4924
-10.5 | -0.8156 | 0.03837 | -0.0491 | -21.2562
-10 | -0.7905 | 0.03482 | -0.0452 | -22.7025
-9.5 | -0.7451 | 0.03037 | -0.0447 | -24.5341
-9 | -0.6955 | 0.02767 | -0.0444 | -25.1355
-8.5 | -0.6384 | 0.02524 | -0.0449 | -25.2932
-8 | -0.5779 | 0.02322 | -0.0459 | -24.888
-7.5 | -0.5259 | 0.02149 | -0.0457 | -24.4718
-7 | -0.4894 | 0.02003 | -0.0431 | -24.4333
-6.5 | -0.4585 | 0.01892 | -0.0397 | -24.2336
-6 | -0.435 | 0.01773 | -0.035 | -24.5347
-5.5 | -0.4052 | 0.01666 | -0.0311 | -24.3217
-5 | -0.3905 | 0.01453 | -0.0255 | -26.8754
-4.5 | -0.385 | 0.01238 | -0.0175 | -31.0985
-4 | -0.3341 | 0.01271 | -0.0163 | -26.2864
-3.5 | -0.2814 | 0.01321 | -0.015 | -21.302
-3 | -0.2265 | 0.01449 | -0.0131 | -15.6315
-2.5 | -0.1711 | 0.01478 | -0.0126 | -11.5765
-2 | -0.1151 | 0.0147 | -0.0131 | -7.8299
-1.5 | -0.0608 | 0.01456 | -0.0136 | -4.1758
-1 | -0.0036 | 0.0145 | -0.014 | -0.24828
-0.5 | 0.0509 | 0.01454 | -0.0147 | 3.5007
0 | 0.1069 | 0.01453 | -0.0151 | 7.3572
0.5 | 0.1641 | 0.01456 | -0.0156 | 11.2706
1 | 0.2172 | 0.01472 | -0.0161 | 14.7554
1.5 | 0.2737 | 0.01478 | -0.0164 | 18.5183
2 | 0.3282 | 0.01494 | -0.0169 | 21.9679
2.5 | 0.3828 | 0.01503 | -0.0169 | 25.4691
3 | 0.4391 | 0.01505 | -0.0172 | 29.1761
3.5 | 0.4922 | 0.01515 | -0.017 | 32.4884
4 | 0.5473 | 0.01513 | -0.017 | 36.1732
4.5 | 0.604 | 0.01492 | -0.017 | 40.4826
5 | 0.6559 | 0.01478 | -0.0162 | 44.3775
5.5 | 0.7099 | 0.01435 | -0.0154 | 49.4704
6 | 0.76 | 0.01356 | -0.0135 | 56.0472
6.5 | 0.8053 | 0.01323 | -0.0111 | 60.8692
7 | 0.8438 | 0.01311 | -0.0077 | 64.3631
7.5 | 0.8673 | 0.01337 | -0.0017 | 64.8691
8 | 0.8546 | 0.01464 | 0.0096 | 58.3743
8.5 | 0.8642 | 0.01883 | 0.0101 | 45.8948
9 | 0.8464 | 0.02255 | 0.0155 | 37.5344
9.5 | 0.8499 | 0.02586 | 0.019 | 32.8654
10 | 0.8628 | 0.02878 | 0.0216 | 29.9792
10.5 | 0.8766 | 0.03176 | 0.0239 | 27.6008
11 | 0.8956 | 0.03447 | 0.0258 | 25.982
11.5 | 0.9179 | 0.0371 | 0.0278 | 24.7412
12 | 0.9465 | 0.03941 | 0.0292 | 24.0167
12.5 | 0.9812 | 0.04158 | 0.0305 | 23.5979
13 | 1.0195 | 0.04406 | 0.0317 | 23.1389
13.5 | 1.0498 | 0.04704 | 0.0327 | 22.3172
14 | 1.0773 | 0.05049 | 0.0336 | 21.3369
14.5 | 1.1032 | 0.05441 | 0.0342 | 20.2757
15 | 1.1101 | 0.06077 | 0.0349 | 18.2672
15.5 | 1.0911 | 0.0676 | 0.0351 | 16.1405
16 | 1.0642 | 0.0764 | 0.0339 | 13.9293
16.5 | 1.0302 | 0.08714 | 0.0309 | 11.8224
17 | 0.9884 | 0.10001 | 0.0254 | 9.883
17.5 | 0.9401 | 0.11599 | 0.017 | 8.105
18 | 0.897 | 0.13328 | 0.0067 | 6.7302
18.5 | 0.7238 | 0.20221 | -0.0303 | 3.5794
19 | 0.748 | 0.20655 | -0.032 | 3.6214
19.5 | 0.7615 | 0.21501 | -0.0356 | 3.5417
20 | 0.7598 | 0.22461 | -0.0439 | 3.3828

## 21. Re 250k Mach 0.25 (1)
BIGFOIL.COM POLAR EXPORT
NACA65-217 a=0.0
NACA65-217 a=0.0 |  |  |  | Cl Max: | 1.124 | at alpha= | 9 | deg
JavaFoil+Calcfoil stall+Eppler ext transition |  |  |  | L/D Max: | 60.855 | at alpha= | 5.5 | deg
Re: | 250000 |  |  | Cd Min: | 0.00965 | at alpha= | -1 | deg
Mach: | 0.25 |  |  | Cl=0 at alpha= | -1.0078 | deg
|  |  |  | @ Cl=0.1, Cd= | 0.010205
|  |  |  | @ Cl=0.4, Cd= | 0.010768
|  |  |  | @ Cl=0.6, Cd= | 0.011642
alpha (deg) | Cl | Cd | Cm | Cl/Cd
-18 | -0.515 | 0.25971 | 0.007 | -1.982
-17.5 | -0.578 | 0.2234 | 0.007 | -2.589
-17 | -0.638 | 0.20769 | 0.007 | -3.071
-16.5 | -0.693 | 0.19175 | 0.006 | -3.615
-16 | -0.742 | 0.17011 | 0.005 | -4.364
-15.5 | -0.787 | 0.15696 | 0.005 | -5.015
-15 | -0.826 | 0.14331 | 0.005 | -5.764
-14.5 | -0.848 | 0.13371 | 0.004 | -6.341
-14 | -0.864 | 0.12393 | 0.004 | -6.974
-13.5 | -0.875 | 0.11591 | 0.004 | -7.551
-13 | -0.881 | 0.10729 | 0.003 | -8.209
-12.5 | -0.881 | 0.09865 | 0.003 | -8.93
-12 | -0.876 | 0.09322 | 0.003 | -9.398
-11.5 | -0.866 | 0.08658 | 0.002 | -9.998
-11 | -0.851 | 0.08011 | 0.002 | -10.618
-10.5 | -0.831 | 0.07487 | 0.002 | -11.094
-10 | -0.806 | 0.06978 | 0.001 | -11.551
-9.5 | -0.776 | 0.06536 | 0.001 | -11.868
-9 | -0.743 | 0.0614 | 0.001 | -12.094
-8.5 | -0.707 | 0.05727 | 0 | -12.342
-8 | -0.669 | 0.05363 | 0 | -12.474
-7.5 | -0.629 | 0.04996 | -0.001 | -12.582
-7 | -0.587 | 0.04689 | -0.001 | -12.51
-6.5 | -0.544 | 0.04394 | -0.002 | -12.376
-6 | -0.601 | 0.01661 | -0.004 | -36.197
-5.5 | -0.546 | 0.016 | -0.005 | -34.104
-5 | -0.489 | 0.01542 | -0.006 | -31.683
-4.5 | -0.43 | 0.01495 | -0.007 | -28.784
-4 | -0.371 | 0.01448 | -0.008 | -25.612
-3.5 | -0.311 | 0.01414 | -0.009 | -21.964
-3 | -0.249 | 0.01379 | -0.01 | -18.083
-2.5 | -0.188 | 0.00988 | -0.011 | -18.982
-2 | -0.125 | 0.01014 | -0.012 | -12.361
-1.5 | -0.063 | 0.01008 | -0.013 | -6.218
-1 | 0.001 | 0.00965 | -0.014 | 0.062
-0.5 | 0.064 | 0.01013 | -0.015 | 6.348
0 | 0.126 | 0.01026 | -0.016 | 12.301
0.5 | 0.188 | 0.01031 | -0.017 | 18.279
1 | 0.251 | 0.01045 | -0.018 | 23.986
1.5 | 0.312 | 0.01053 | -0.019 | 29.672
2 | 0.374 | 0.01069 | -0.02 | 34.965
2.5 | 0.434 | 0.01087 | -0.021 | 39.903
3 | 0.494 | 0.01111 | -0.022 | 44.448
3.5 | 0.554 | 0.01138 | -0.023 | 48.655
4 | 0.612 | 0.01171 | -0.024 | 52.301
4.5 | 0.671 | 0.01207 | -0.024 | 55.583
5 | 0.728 | 0.01245 | -0.025 | 58.492
5.5 | 0.785 | 0.01289 | -0.026 | 60.855
6 | 0.842 | 0.01907 | -0.027 | 44.175
6.5 | 0.896 | 0.02011 | -0.028 | 44.558
7 | 0.947 | 0.02112 | -0.029 | 44.851
7.5 | 0.996 | 0.02219 | -0.03 | 44.89
8 | 1.042 | 0.02341 | -0.031 | 44.508
8.5 | 1.084 | 0.02466 | -0.032 | 43.977
9 | 1.124 | 0.02578 | -0.032 | 43.59
9.5 | 0.98 | 0.06253 | -0.016 | 15.679
10 | 1.008 | 0.06686 | -0.016 | 15.073
10.5 | 1.032 | 0.0714 | -0.016 | 14.451
11 | 1.052 | 0.07633 | -0.017 | 13.785
11.5 | 1.067 | 0.08226 | -0.016 | 12.965
12 | 1.074 | 0.08903 | -0.017 | 12.064
12.5 | 1.073 | 0.09436 | -0.017 | 11.373
13 | 1.066 | 0.09996 | -0.017 | 10.664
13.5 | 1.052 | 0.10985 | -0.017 | 9.575
14 | 1.03 | 0.11624 | -0.017 | 8.865

## 22. Re 250k Mach 0.25 (2)
BIGFOIL.COM POLAR EXPORT
NACA65-217 a=0.0
NACA65-217 a=0.0 |  |  |  | Cl Max: | 1.0288 | at alpha= | 14 | deg
XFOIL ncrit=9 |  |  |  | L/D Max: | 63.2251 | at alpha= | 7 | deg
Re: | 250000 |  |  | Cd Min: | 0.21289 | at alpha= | 19 | deg
Mach: | 0.25 |  |  | Cl=0 at alpha= | -0.95951 | deg
|  |  |  | @ Cl=0.1, Cd= | 0.014932
|  |  |  | @ Cl=0.4, Cd= | 0.015462
|  |  |  | @ Cl=0.6, Cd= | 0.015625
alpha (deg) | Cl | Cd | Cm | Cl/Cd
-15 | -0.4934 | 0.1527 | -0.0172 | -3.2312
-14.5 | -0.5183 | 0.13818 | -0.0289 | -3.7509
-14 | -0.4881 | 0.13348 | -0.0282 | -3.6567
-13.5 | -0.4736 | 0.12669 | -0.0312 | -3.7383
-13 | -0.5354 | 0.10374 | -0.0496 | -5.161
-12.5 | -0.4937 | 0.10305 | -0.0455 | -4.7909
-12 | -0.502 | 0.09146 | -0.0529 | -5.4887
-11.5 | -0.5793 | 0.07261 | -0.0677 | -7.9782
-11 | -0.7101 | 0.04923 | -0.0725 | -14.4241
-10.5 | -0.7423 | 0.04319 | -0.0648 | -17.1868
-10 | -0.7714 | 0.03794 | -0.0545 | -20.3321
-9.5 | -0.7473 | 0.03378 | -0.0506 | -22.1226
-9 | -0.7054 | 0.03033 | -0.0492 | -23.2575
-8.5 | -0.6519 | 0.02731 | -0.049 | -23.8704
-8 | -0.5859 | 0.02469 | -0.0502 | -23.7303
-7.5 | -0.5325 | 0.02314 | -0.0495 | -23.0121
-7 | -0.4805 | 0.02107 | -0.0488 | -22.8049
-6.5 | -0.4463 | 0.01974 | -0.0455 | -22.6089
-6 | -0.4224 | 0.01836 | -0.041 | -23.0065
-5.5 | -0.397 | 0.01739 | -0.0361 | -22.8292
-5 | -0.3732 | 0.01601 | -0.0311 | -23.3104
-4.5 | -0.3914 | 0.01264 | -0.0201 | -30.9652
-4 | -0.3436 | 0.01287 | -0.0176 | -26.6977
-3.5 | -0.2888 | 0.0135 | -0.0162 | -21.3926
-3 | -0.2332 | 0.01468 | -0.0142 | -15.8856
-2.5 | -0.176 | 0.01519 | -0.0131 | -11.5866
-2 | -0.1182 | 0.0152 | -0.0137 | -7.7763
-1.5 | -0.0613 | 0.01503 | -0.014 | -4.0785
-1 | -0.0046 | 0.01498 | -0.0145 | -0.30708
-0.5 | 0.0522 | 0.01504 | -0.0149 | 3.4707
0 | 0.11 | 0.01491 | -0.0156 | 7.3776
0.5 | 0.1653 | 0.01516 | -0.0158 | 10.9037
1 | 0.2224 | 0.01518 | -0.0163 | 14.6509
1.5 | 0.2804 | 0.01528 | -0.0166 | 18.3508
2 | 0.3339 | 0.01553 | -0.0167 | 21.5003
2.5 | 0.3943 | 0.01543 | -0.0172 | 25.5541
3 | 0.4461 | 0.01572 | -0.0168 | 28.3779
3.5 | 0.5074 | 0.01557 | -0.0172 | 32.5883
4 | 0.5598 | 0.01569 | -0.0167 | 35.6788
4.5 | 0.6152 | 0.0156 | -0.016 | 39.4359
5 | 0.6761 | 0.01519 | -0.016 | 44.5095
5.5 | 0.7297 | 0.01473 | -0.0147 | 49.5384
6 | 0.7796 | 0.01384 | -0.0119 | 56.3295
6.5 | 0.8232 | 0.01358 | -0.0088 | 60.6186
7 | 0.8567 | 0.01355 | -0.004 | 63.2251
7.5 | 0.8585 | 0.01422 | 0.0059 | 60.3727
8 | 0.8353 | 0.01636 | 0.0174 | 51.0575
8.5 | 0.8376 | 0.02154 | 0.0167 | 38.8858
9 | 0.8261 | 0.02547 | 0.0213 | 32.4342
9.5 | 0.8322 | 0.02895 | 0.0243 | 28.7461
10 | 0.8453 | 0.03212 | 0.0266 | 26.3169
10.5 | 0.8633 | 0.03506 | 0.0288 | 24.6235
11 | 0.8834 | 0.03797 | 0.0308 | 23.2657
11.5 | 0.9124 | 0.04047 | 0.0327 | 22.5451
12 | 0.9445 | 0.04294 | 0.0343 | 21.9958
12.5 | 0.9885 | 0.04552 | 0.036 | 21.7157
13 | 1.009 | 0.04931 | 0.0373 | 20.4624
13.5 | 1.0249 | 0.05401 | 0.0384 | 18.9761
14 | 1.0288 | 0.05982 | 0.039 | 17.1983
14.5 | 1.0244 | 0.0665 | 0.0389 | 15.4045
15 | 1.0129 | 0.07422 | 0.0376 | 13.6473
15.5 | 0.9933 | 0.0835 | 0.0351 | 11.8958
16 | 0.9568 | 0.09577 | 0.0301 | 9.9906
16.5 | 0.9059 | 0.11181 | 0.0208 | 8.1021
17 | 0.7319 | 0.16808 | -0.0108 | 4.3545
17.5 | 0.7103 | 0.19012 | -0.0224 | 3.7361
18.5 | 0.7267 | 0.20781 | -0.0331 | 3.4969
19 | 0.7513 | 0.21289 | -0.0351 | 3.5291

## 23. Re 250k Mach 0.50 (1)
BIGFOIL.COM POLAR EXPORT
NACA65-217 a=0.0
NACA65-217 a=0.0 |  |  |  | Cl Max: | 1.164 | at alpha= | 20 | deg
JavaFoil+Calcfoil stall+Eppler ext transition |  |  |  | L/D Max: | 55.223 | at alpha= | 5 | deg
Re: | 250000 |  |  | Cd Min: | 0.01076 | at alpha= | -0.5 | deg
Mach: | 0.5 |  |  | Cl=0 at alpha= | -1.0071 | deg
|  |  |  | @ Cl=0.1, Cd= | 0.010903
|  |  |  | @ Cl=0.4, Cd= | 0.011921
|  |  |  | @ Cl=0.6, Cd= | 0.012858
alpha (deg) | Cl | Cd | Cm | Cl/Cd
-20 | -1.055 | 0.27429 | 0.012 | -3.847
-19.5 | -1.028 | 0.25868 | 0.012 | -3.976
-19 | -1.002 | 0.2534 | 0.011 | -3.953
-18.5 | -0.975 | 0.24971 | 0.011 | -3.903
-18 | -0.948 | 0.24427 | 0.01 | -3.881
-17.5 | -0.918 | 0.23615 | 0.009 | -3.889
-17 | -0.891 | 0.23292 | 0.009 | -3.826
-16.5 | -0.864 | 0.22503 | 0.008 | -3.839
-16 | -0.837 | 0.22761 | 0.008 | -3.677
-15.5 | -0.808 | 0.207 | 0.007 | -3.905
-15 | -0.78 | 0.20091 | 0.006 | -3.884
-14.5 | -0.753 | 0.19867 | 0.006 | -3.79
-14 | -0.726 | 0.18051 | 0.006 | -4.021
-13.5 | -0.698 | 0.1764 | 0.005 | -3.959
-13 | -0.67 | 0.1747 | 0.004 | -3.835
-12.5 | -0.642 | 0.16227 | 0.004 | -3.956
-12 | -0.615 | 0.15694 | 0.003 | -3.916
-11.5 | -0.587 | 0.14872 | 0.003 | -3.947
-11 | -0.559 | 0.14557 | 0.002 | -3.843
-10.5 | -0.532 | 0.14068 | 0.002 | -3.78
-10 | -0.503 | 0.13008 | 0.001 | -3.868
-9.5 | -0.475 | 0.11745 | 0.001 | -4.047
-9 | -0.448 | 0.12356 | 0.001 | -3.623
-8.5 | -0.582 | 0.07725 | 0 | -7.538
-8 | -0.642 | 0.0633 | 0 | -10.135
-7.5 | -0.639 | 0.05669 | -0.001 | -11.264
-7 | -0.615 | 0.05164 | -0.001 | -11.912
-6.5 | -0.581 | 0.04768 | -0.002 | -12.186
-6 | -0.54 | 0.04432 | -0.002 | -12.174
-5.5 | -0.494 | 0.04156 | -0.003 | -11.88
-5 | -0.534 | 0.01763 | -0.007 | -30.299
-4.5 | -0.473 | 0.0168 | -0.008 | -28.128
-4 | -0.409 | 0.01613 | -0.009 | -25.338
-3.5 | -0.343 | 0.01555 | -0.01 | -22.043
-3 | -0.276 | 0.01503 | -0.011 | -18.343
-2.5 | -0.207 | 0.01113 | -0.012 | -18.597
-2 | -0.138 | 0.01098 | -0.013 | -12.613
-1.5 | -0.069 | 0.01086 | -0.014 | -6.383
-1 | 0.001 | 0.01079 | -0.016 | 0.061
-0.5 | 0.071 | 0.01076 | -0.017 | 6.605
0 | 0.14 | 0.0111 | -0.018 | 12.567
0.5 | 0.209 | 0.01124 | -0.019 | 18.548
1 | 0.277 | 0.01142 | -0.02 | 24.259
1.5 | 0.346 | 0.01176 | -0.021 | 29.381
2 | 0.413 | 0.01196 | -0.022 | 34.551
2.5 | 0.479 | 0.01225 | -0.023 | 39.085
3 | 0.545 | 0.01255 | -0.024 | 43.45
3.5 | 0.611 | 0.01292 | -0.025 | 47.322
4 | 0.676 | 0.0134 | -0.026 | 50.456
4.5 | 0.739 | 0.01388 | -0.027 | 53.238
5 | 0.8 | 0.0145 | -0.028 | 55.223
5.5 | 0.865 | 0.02154 | -0.029 | 40.137
6 | 0.922 | 0.02293 | -0.03 | 40.182
6.5 | 0.975 | 0.02443 | -0.031 | 39.904
7 | 1.021 | 0.02606 | -0.032 | 39.169
7.5 | 0.898 | 0.05179 | -0.016 | 17.333
8 | 0.917 | 0.05628 | -0.015 | 16.29
8.5 | 0.918 | 0.06254 | -0.015 | 14.676
9 | 0.876 | 0.07064 | -0.015 | 12.404
9.5 | 0.586 | 0.10017 | -0.014 | 5.846
10 | 0.614 | 0.13245 | -0.016 | 4.633
10.5 | 0.641 | 0.14 | -0.016 | 4.579
11 | 0.668 | 0.14248 | -0.017 | 4.691
11.5 | 0.696 | 0.1466 | -0.017 | 4.746
12 | 0.724 | 0.16267 | -0.02 | 4.452
12.5 | 0.751 | 0.1638 | -0.02 | 4.587
13 | 0.778 | 0.17329 | -0.02 | 4.492
13.5 | 0.807 | 0.18666 | -0.023 | 4.325
14 | 0.834 | 0.19005 | -0.023 | 4.39
14.5 | 0.862 | 0.19184 | -0.024 | 4.491
15 | 0.889 | 0.2001 | -0.025 | 4.443
15.5 | 0.918 | 0.21115 | -0.027 | 4.346
16 | 0.945 | 0.22153 | -0.027 | 4.264
16.5 | 0.972 | 0.22482 | -0.028 | 4.322
17 | 1.001 | 0.2375 | -0.03 | 4.214
17.5 | 1.028 | 0.24235 | -0.031 | 4.24
18 | 1.054 | 0.24495 | -0.031 | 4.305
18.5 | 1.082 | 0.25711 | -0.032 | 4.208
19 | 1.111 | 0.26407 | -0.034 | 4.206
19.5 | 1.137 | 0.27337 | -0.034 | 4.16
20 | 1.164 | 0.27677 | -0.035 | 4.204

## 24. Re 250k Mach 0.50 (2)
BIGFOIL.COM POLAR EXPORT
NACA65-217 a=0.0
NACA65-217 a=0.0 |  |  |  | Cl Max: | 0.8677 | at alpha= | 11.5 | deg
XFOIL ncrit=9 |  |  |  | L/D Max: | 50.5879 | at alpha= | 6.5 | deg
Re: | 250000 |  |  | Cd Min: | 0.24908 | at alpha= | -20 | deg
Mach: | 0.5 |  |  | Cl=0 at alpha= | -0.92557 | deg
|  |  |  | @ Cl=0.1, Cd= | 0.017438
|  |  |  | @ Cl=0.4, Cd= | 0.018859
|  |  |  | @ Cl=0.6, Cd= | 0.019132
alpha (deg) | Cl | Cd | Cm | Cl/Cd
-20 | -0.6851 | 0.24908 | 0.0312 | -2.7505
-19.5 | -0.655 | 0.23905 | 0.0285 | -2.74
-19 | -0.631 | 0.23152 | 0.0239 | -2.7255
-18.5 | -0.624 | 0.22478 | 0.0149 | -2.776
-18 | -0.592 | 0.21476 | 0.0125 | -2.7566
-17.5 | -0.5674 | 0.20728 | 0.0083 | -2.7374
-17 | -0.5564 | 0.19967 | 0.0007 | -2.7866
-16.5 | -0.5401 | 0.19056 | -0.005 | -2.8343
-16 | -0.5073 | 0.18305 | -0.0071 | -2.7714
-15.5 | -0.4886 | 0.17515 | -0.0125 | -2.7896
-14.5 | -0.4564 | 0.15791 | -0.0236 | -2.8903
-14 | -0.4336 | 0.15047 | -0.028 | -2.8816
-13.5 | -0.4424 | 0.13913 | -0.0391 | -3.1798
-13 | -0.4073 | 0.13209 | -0.0411 | -3.0835
-12.5 | -0.3807 | 0.12325 | -0.049 | -3.0888
-12 | -0.4091 | 0.10371 | -0.0629 | -3.9447
-11.5 | -0.4222 | 0.08913 | -0.0696 | -4.7369
-11 | -0.4487 | 0.07634 | -0.0767 | -5.8777
-10.5 | -0.4878 | 0.06471 | -0.0826 | -7.5382
-10 | -0.5249 | 0.05555 | -0.0851 | -9.4491
-9.5 | -0.5561 | 0.04818 | -0.0845 | -11.5421
-9 | -0.5781 | 0.04215 | -0.0815 | -13.7153
-8.5 | -0.5854 | 0.03692 | -0.0774 | -15.8559
-8 | -0.5725 | 0.03247 | -0.073 | -17.6317
-7.5 | -0.5354 | 0.02894 | -0.0694 | -18.5003
-7 | -0.4695 | 0.02594 | -0.0685 | -18.0995
-6.5 | -0.411 | 0.02411 | -0.0662 | -17.0469
-6 | -0.3668 | 0.02248 | -0.0629 | -16.3167
-5.5 | -0.3384 | 0.02071 | -0.0586 | -16.3399
-5 | -0.3183 | 0.01889 | -0.0531 | -16.8502
-4.5 | -0.3121 | 0.01728 | -0.0451 | -18.0613
-4 | -0.3559 | 0.01431 | -0.0295 | -24.8707
-3.5 | -0.3218 | 0.01458 | -0.0224 | -22.0713
-3 | -0.2582 | 0.01586 | -0.0196 | -16.2799
-2.5 | -0.1835 | 0.01776 | -0.0174 | -10.3322
-2 | -0.1264 | 0.01778 | -0.0167 | -7.1091
-1.5 | -0.0647 | 0.01752 | -0.0165 | -3.6929
-1 | -0.0092 | 0.0175 | -0.016 | -0.52571
-0.5 | 0.0526 | 0.01754 | -0.0159 | 2.9989
0 | 0.1127 | 0.01741 | -0.016 | 6.4733
0.5 | 0.1678 | 0.01787 | -0.0152 | 9.39
1 | 0.2334 | 0.01774 | -0.0156 | 13.1567
1.5 | 0.2814 | 0.01841 | -0.0139 | 15.2852
2 | 0.3504 | 0.01826 | -0.0145 | 19.1895
2.5 | 0.3973 | 0.01887 | -0.0124 | 21.0546
3 | 0.4728 | 0.01855 | -0.0135 | 25.4879
3.5 | 0.5191 | 0.01907 | -0.0108 | 27.2208
4 | 0.5731 | 0.01926 | -0.009 | 29.756
4.5 | 0.6382 | 0.01895 | -0.0077 | 33.6781
5 | 0.7083 | 0.0183 | -0.0067 | 38.7049
5.5 | 0.773 | 0.01717 | -0.004 | 45.0204
6 | 0.8127 | 0.01615 | 0.0029 | 50.322
6.5 | 0.8261 | 0.01633 | 0.0124 | 50.5879
7 | 0.8233 | 0.01774 | 0.0225 | 46.4092
7.5 | 0.7919 | 0.02106 | 0.0334 | 37.6021
8 | 0.7669 | 0.02596 | 0.0393 | 29.5416
8.5 | 0.7675 | 0.03226 | 0.0374 | 23.7911
9 | 0.7718 | 0.03672 | 0.0394 | 21.0185
9.5 | 0.7839 | 0.04094 | 0.0413 | 19.1475
10 | 0.8024 | 0.0448 | 0.0434 | 17.9107
10.5 | 0.8313 | 0.04816 | 0.0459 | 17.2612
11 | 0.8566 | 0.05223 | 0.048 | 16.4005
11.5 | 0.8677 | 0.05793 | 0.049 | 14.9784
12 | 0.8606 | 0.06591 | 0.0481 | 13.0572
12.5 | 0.8404 | 0.07588 | 0.0451 | 11.0754
13 | 0.8111 | 0.08792 | 0.0394 | 9.2254
13.5 | 0.7743 | 0.1025 | 0.0309 | 7.5541
14 | 0.7307 | 0.12041 | 0.0194 | 6.0684
14.5 | 0.6951 | 0.13983 | 0.0077 | 4.971
15 | 0.684 | 0.15497 | -0.0008 | 4.4138
15.5 | 0.6856 | 0.16751 | -0.0078 | 4.0929
16 | 0.6959 | 0.17802 | -0.0133 | 3.9091
16.5 | 0.7007 | 0.1941 | -0.0211 | 3.61

## 25. Re 500k Mach 0.00 (1)
BIGFOIL.COM POLAR EXPORT
NACA65-217 a=0.0
NACA65-217 a=0.0 |  |  |  | Cl Max: | 1.317 | at alpha= | 13 | deg
JavaFoil+Calcfoil stall+Eppler ext transition |  |  |  | L/D Max: | 88.646 | at alpha= | 6 | deg
Re: | 500000 |  |  | Cd Min: | 0.00776 | at alpha= | -2.5 | deg
Mach: | 0 |  |  | Cl=0 at alpha= | -1.0081 | deg
|  |  |  | @ Cl=0.1, Cd= | 0.0077906
|  |  |  | @ Cl=0.4, Cd= | 0.0080231
|  |  |  | @ Cl=0.6, Cd= | 0.0084368
alpha (deg) | Cl | Cd | Cm | Cl/Cd
-20 | -0.817 | 0.21057 | 0.009 | -3.881
-19.5 | -0.84 | 0.1906 | 0.008 | -4.405
-19 | -0.863 | 0.17525 | 0.008 | -4.922
-18.5 | -0.884 | 0.16808 | 0.007 | -5.261
-18 | -0.905 | 0.15865 | 0.007 | -5.704
-17.5 | -0.924 | 0.15157 | 0.007 | -6.094
-17 | -0.94 | 0.14228 | 0.006 | -6.608
-16.5 | -0.955 | 0.13459 | 0.006 | -7.092
-16 | -0.966 | 0.12728 | 0.006 | -7.592
-15.5 | -0.975 | 0.12212 | 0.005 | -7.984
-15 | -0.981 | 0.11548 | 0.005 | -8.492
-14.5 | -0.977 | 0.1087 | 0.005 | -8.986
-14 | -0.969 | 0.10291 | 0.004 | -9.418
-13.5 | -0.959 | 0.09666 | 0.004 | -9.924
-13 | -0.947 | 0.09189 | 0.004 | -10.302
-12.5 | -0.93 | 0.08561 | 0.003 | -10.865
-12 | -0.912 | 0.08079 | 0.003 | -11.283
-11.5 | -0.889 | 0.07582 | 0.003 | -11.724
-11 | -0.864 | 0.07137 | 0.002 | -12.111
-10.5 | -0.837 | 0.06694 | 0.002 | -12.497
-10 | -0.806 | 0.06298 | 0.001 | -12.795
-9.5 | -0.773 | 0.05907 | 0.001 | -13.078
-9 | -0.738 | 0.05498 | 0.001 | -13.423
-8.5 | -0.841 | 0.01681 | 0 | -50.003
-8 | -0.794 | 0.01615 | -0.001 | -49.159
-7.5 | -0.745 | 0.01541 | -0.002 | -48.373
-7 | -0.695 | 0.01481 | -0.002 | -46.927
-6.5 | -0.643 | 0.01424 | -0.003 | -45.15
-6 | -0.589 | 0.01372 | -0.004 | -42.932
-5.5 | -0.534 | 0.0132 | -0.005 | -40.438
-5 | -0.478 | 0.01277 | -0.006 | -37.398
-4.5 | -0.42 | 0.01235 | -0.007 | -34.031
-4 | -0.362 | 0.012 | -0.008 | -30.169
-3.5 | -0.303 | 0.0117 | -0.009 | -25.889
-3 | -0.243 | 0.01138 | -0.01 | -21.364
-2.5 | -0.184 | 0.00776 | -0.011 | -23.702
-2 | -0.123 | 0.00776 | -0.012 | -15.787
-1.5 | -0.061 | 0.00777 | -0.013 | -7.865
-1 | 0.001 | 0.00778 | -0.014 | 0.074
-0.5 | 0.062 | 0.00776 | -0.015 | 8.026
0 | 0.124 | 0.00781 | -0.016 | 15.885
0.5 | 0.186 | 0.00783 | -0.017 | 23.725
1 | 0.247 | 0.00788 | -0.018 | 31.418
1.5 | 0.309 | 0.00804 | -0.019 | 38.432
2 | 0.369 | 0.00796 | -0.02 | 46.332
2.5 | 0.428 | 0.00808 | -0.021 | 52.946
3 | 0.488 | 0.00819 | -0.022 | 59.558
3.5 | 0.547 | 0.00832 | -0.022 | 65.802
4 | 0.606 | 0.00845 | -0.023 | 71.634
4.5 | 0.663 | 0.00862 | -0.024 | 76.923
5 | 0.721 | 0.00884 | -0.025 | 81.541
5.5 | 0.777 | 0.00912 | -0.026 | 85.161
6 | 0.832 | 0.00938 | -0.027 | 88.646
6.5 | 0.877 | 0.0165 | -0.028 | 53.135
7 | 0.928 | 0.01728 | -0.028 | 53.711
7.5 | 0.977 | 0.01808 | -0.029 | 54.046
8 | 1.024 | 0.01901 | -0.03 | 53.901
8.5 | 1.069 | 0.01998 | -0.031 | 53.53
9 | 1.112 | 0.02103 | -0.032 | 52.855
9.5 | 1.151 | 0.02213 | -0.033 | 52.025
10 | 1.188 | 0.02326 | -0.033 | 51.065
10.5 | 1.221 | 0.02453 | -0.034 | 49.778
11 | 1.251 | 0.02598 | -0.035 | 48.146
11.5 | 1.277 | 0.02772 | -0.036 | 46.059
12 | 1.296 | 0.02951 | -0.036 | 43.938
12.5 | 1.31 | 0.0313 | -0.037 | 41.862
13 | 1.317 | 0.03389 | -0.038 | 38.851
13.5 | 1.314 | 0.03772 | -0.038 | 34.846
14 | 1.14 | 0.09953 | -0.02 | 11.449
14.5 | 1.14 | 0.10579 | -0.02 | 10.774
15 | 1.135 | 0.11216 | -0.019 | 10.119
15.5 | 1.129 | 0.11912 | -0.021 | 9.48
16 | 1.119 | 0.12663 | -0.02 | 8.836
16.5 | 1.103 | 0.13302 | -0.021 | 8.294
17 | 1.084 | 0.14038 | -0.021 | 7.72
17.5 | 1.061 | 0.15036 | -0.021 | 7.058
18 | 1.037 | 0.15668 | -0.021 | 6.616

## 26. Re 500k Mach 0.00 (2)
BIGFOIL.COM POLAR EXPORT
NACA65-217 a=0.0
NACA65-217 a=0.0 |  |  |  | Cl Max: | 1.1546 | at alpha= | 18 | deg
XFOIL ncrit=9 |  |  |  | L/D Max: | 85.8144 | at alpha= | 6.5 | deg
Re: | 500000 |  |  | Cd Min: | 0.17036 | at alpha= | -17 | deg
Mach: | 0 |  |  | Cl=0 at alpha= | -0.98628 | deg
|  |  |  | @ Cl=0.1, Cd= | 0.0090576
|  |  |  | @ Cl=0.4, Cd= | 0.0092277
|  |  |  | @ Cl=0.6, Cd= | 0.00928
alpha (deg) | Cl | Cd | Cm | Cl/Cd
-17 | -0.5674 | 0.17036 | -0.0034 | -3.3306
-16.5 | -0.549 | 0.16492 | -0.0062 | -3.3289
-16 | -0.5358 | 0.15803 | -0.0099 | -3.3905
-15.5 | -0.5582 | 0.13927 | -0.0218 | -4.008
-15 | -0.5542 | 0.1311 | -0.0246 | -4.2273
-14.5 | -0.544 | 0.12432 | -0.0278 | -4.3758
-14 | -0.8117 | 0.06315 | -0.0597 | -12.8535
-13.5 | -0.8558 | 0.05379 | -0.0601 | -15.91
-13 | -0.8913 | 0.04579 | -0.0582 | -19.4649
-12.5 | -0.902 | 0.03895 | -0.0567 | -23.1579
-12 | -0.905 | 0.03507 | -0.0511 | -25.8055
-11.5 | -0.8908 | 0.03187 | -0.047 | -27.9511
-11 | -0.8671 | 0.02931 | -0.0436 | -29.5838
-10.5 | -0.8327 | 0.027 | -0.0415 | -30.8407
-10 | -0.7808 | 0.02434 | -0.0418 | -32.0789
-9.5 | -0.7262 | 0.02218 | -0.0424 | -32.7412
-9 | -0.6848 | 0.02082 | -0.0411 | -32.8915
-8.5 | -0.6455 | 0.01963 | -0.0394 | -32.8833
-8 | -0.6079 | 0.0185 | -0.0372 | -32.8595
-7.5 | -0.5789 | 0.01694 | -0.0338 | -34.1736
-7 | -0.5527 | 0.01588 | -0.0296 | -34.8048
-6.5 | -0.5165 | 0.01511 | -0.0268 | -34.1827
-6 | -0.4798 | 0.01417 | -0.0242 | -33.8603
-5.5 | -0.4378 | 0.01345 | -0.0223 | -32.5502
-5 | -0.3943 | 0.01269 | -0.0207 | -31.0717
-4.5 | -0.3678 | 0.01067 | -0.0169 | -34.4705
-4 | -0.3403 | 0.00872 | -0.0131 | -39.0252
-3.5 | -0.2859 | 0.00866 | -0.013 | -33.0139
-3 | -0.2304 | 0.00876 | -0.013 | -26.3014
-2.5 | -0.1752 | 0.00899 | -0.0128 | -19.4883
-2 | -0.1182 | 0.00912 | -0.0131 | -12.9605
-1.5 | -0.06 | 0.00908 | -0.0139 | -6.6079
-1 | -0.0016 | 0.00905 | -0.0148 | -0.1768
-0.5 | 0.0567 | 0.00908 | -0.0156 | 6.2445
0 | 0.1148 | 0.00905 | -0.0165 | 12.6851
0.5 | 0.173 | 0.00907 | -0.0173 | 19.0739
1 | 0.2314 | 0.00912 | -0.0182 | 25.3728
1.5 | 0.289 | 0.00917 | -0.0189 | 31.5158
2 | 0.3471 | 0.0092 | -0.0197 | 37.7283
2.5 | 0.4045 | 0.00923 | -0.0203 | 43.8245
3.5 | 0.5189 | 0.00929 | -0.0215 | 55.8558
4 | 0.5757 | 0.00928 | -0.022 | 62.0366
4.5 | 0.6312 | 0.00928 | -0.0222 | 68.0172
5 | 0.6852 | 0.00917 | -0.022 | 74.7219
5.5 | 0.7378 | 0.00916 | -0.0216 | 80.5459
6 | 0.7888 | 0.00927 | -0.021 | 85.0917
6.5 | 0.8324 | 0.0097 | -0.0192 | 85.8144
7 | 0.8512 | 0.01118 | -0.0136 | 76.136
7.5 | 0.8543 | 0.01282 | -0.0055 | 66.6381
8 | 0.8472 | 0.01475 | 0.0036 | 57.4373
8.5 | 0.8409 | 0.01705 | 0.0114 | 49.3196
9 | 0.8503 | 0.01926 | 0.0162 | 44.1485
9.5 | 0.8932 | 0.02148 | 0.0139 | 41.5829
10 | 0.9133 | 0.02374 | 0.0161 | 38.4709
10.5 | 0.9356 | 0.02593 | 0.018 | 36.0818
11 | 0.9459 | 0.02901 | 0.0207 | 32.606
11.5 | 0.9695 | 0.03128 | 0.0221 | 30.9942
12 | 0.9903 | 0.03382 | 0.0236 | 29.2815
12.5 | 1.0061 | 0.03685 | 0.0251 | 27.3026
13 | 1.022 | 0.04 | 0.0268 | 25.55
13.5 | 1.0443 | 0.04277 | 0.0277 | 24.4166
14 | 1.0656 | 0.04573 | 0.0285 | 23.302
14.5 | 1.0857 | 0.04887 | 0.029 | 22.2161
15 | 1.107 | 0.05199 | 0.0298 | 21.2926
15.5 | 1.1254 | 0.05567 | 0.0303 | 20.2156
16 | 1.1363 | 0.06017 | 0.0302 | 18.8848
16.5 | 1.1442 | 0.06516 | 0.0295 | 17.5599
17 | 1.15 | 0.07054 | 0.0284 | 16.3028
17.5 | 1.1526 | 0.07662 | 0.0268 | 15.0431
18 | 1.1546 | 0.08296 | 0.0249 | 13.9176
18.5 | 1.1413 | 0.09193 | 0.0223 | 12.4149
19 | 1.1173 | 0.10309 | 0.0169 | 10.8381
19.5 | 1.0873 | 0.11627 | 0.0096 | 9.3515
20 | 1.0488 | 0.13218 | 0 | 7.9346

## 27. Re 500k Mach 0.10 (1)
BIGFOIL.COM POLAR EXPORT
NACA65-217 a=0.0
NACA65-217 a=0.0 |  |  |  | Cl Max: | 1.308 | at alpha= | 13 | deg
JavaFoil+Calcfoil stall+Eppler ext transition |  |  |  | L/D Max: | 88.56 | at alpha= | 6 | deg
Re: | 500000 |  |  | Cd Min: | 0.00746 | at alpha= | 1.5 | deg
Mach: | 0.1 |  |  | Cl=0 at alpha= | -1.0081 | deg
|  |  |  | @ Cl=0.1, Cd= | 0.0077658
|  |  |  | @ Cl=0.4, Cd= | 0.00805
|  |  |  | @ Cl=0.6, Cd= | 0.0084593
alpha (deg) | Cl | Cd | Cm | Cl/Cd
-20 | -0.764 | 0.21977 | 0.009 | -3.474
-19.5 | -0.79 | 0.19513 | 0.008 | -4.048
-19 | -0.817 | 0.18644 | 0.008 | -4.38
-18.5 | -0.842 | 0.17357 | 0.007 | -4.851
-18 | -0.867 | 0.16644 | 0.007 | -5.208
-17.5 | -0.889 | 0.15367 | 0.007 | -5.786
-17 | -0.91 | 0.14691 | 0.006 | -6.195
-16.5 | -0.928 | 0.13652 | 0.006 | -6.799
-16 | -0.944 | 0.12938 | 0.006 | -7.294
-15.5 | -0.956 | 0.12391 | 0.005 | -7.713
-15 | -0.965 | 0.1168 | 0.005 | -8.26
-14.5 | -0.963 | 0.10993 | 0.005 | -8.764
-14 | -0.959 | 0.10324 | 0.004 | -9.285
-13.5 | -0.951 | 0.09769 | 0.004 | -9.732
-13 | -0.94 | 0.09223 | 0.004 | -10.19
-12.5 | -0.925 | 0.08689 | 0.003 | -10.65
-12 | -0.908 | 0.08194 | 0.003 | -11.085
-11.5 | -0.887 | 0.07611 | 0.002 | -11.654
-11 | -0.864 | 0.07208 | 0.002 | -11.981
-10.5 | -0.837 | 0.0675 | 0.002 | -12.395
-10 | -0.807 | 0.06346 | 0.001 | -12.712
-9.5 | -0.773 | 0.05963 | 0.001 | -12.963
-9 | -0.738 | 0.05561 | 0.001 | -13.274
-8.5 | -0.842 | 0.01693 | 0 | -49.745
-8 | -0.796 | 0.01626 | -0.001 | -48.97
-7.5 | -0.748 | 0.01555 | -0.002 | -48.099
-7 | -0.697 | 0.01494 | -0.002 | -46.685
-6.5 | -0.645 | 0.01435 | -0.003 | -44.942
-6 | -0.591 | 0.01382 | -0.004 | -42.786
-5.5 | -0.536 | 0.01328 | -0.005 | -40.359
-5 | -0.48 | 0.01282 | -0.006 | -37.416
-4.5 | -0.422 | 0.01242 | -0.007 | -33.979
-4 | -0.364 | 0.01204 | -0.008 | -30.193
-3.5 | -0.304 | 0.01172 | -0.009 | -25.956
-3 | -0.244 | 0.0114 | -0.01 | -21.435
-2.5 | -0.185 | 0.00783 | -0.011 | -23.596
-2 | -0.123 | 0.00779 | -0.012 | -15.803
-1.5 | -0.061 | 0.00776 | -0.013 | -7.921
-1 | 0.001 | 0.00775 | -0.014 | 0.075
-0.5 | 0.063 | 0.00773 | -0.015 | 8.098
0 | 0.125 | 0.00779 | -0.016 | 16.01
0.5 | 0.187 | 0.00785 | -0.017 | 23.788
1 | 0.249 | 0.00791 | -0.018 | 31.431
1.5 | 0.31 | 0.00746 | -0.019 | 41.496
2 | 0.37 | 0.008 | -0.02 | 46.278
2.5 | 0.43 | 0.0081 | -0.021 | 53.091
3 | 0.49 | 0.00821 | -0.022 | 59.699
3.5 | 0.55 | 0.00833 | -0.023 | 66
4 | 0.608 | 0.00848 | -0.023 | 71.768
4.5 | 0.666 | 0.00866 | -0.024 | 76.945
5 | 0.724 | 0.00891 | -0.025 | 81.22
5.5 | 0.78 | 0.00916 | -0.026 | 85.173
6 | 0.835 | 0.00943 | -0.027 | 88.56
6.5 | 0.88 | 0.01662 | -0.028 | 52.968
7 | 0.932 | 0.01742 | -0.028 | 53.492
7.5 | 0.981 | 0.01829 | -0.029 | 53.641
8 | 1.028 | 0.01918 | -0.03 | 53.587
8.5 | 1.073 | 0.02017 | -0.031 | 53.173
9 | 1.115 | 0.02125 | -0.032 | 52.444
9.5 | 1.154 | 0.02237 | -0.033 | 51.576
10 | 1.19 | 0.02352 | -0.033 | 50.574
10.5 | 1.222 | 0.02472 | -0.034 | 49.442
11 | 1.251 | 0.02632 | -0.035 | 47.524
11.5 | 1.275 | 0.02811 | -0.036 | 45.359
12 | 1.293 | 0.02997 | -0.037 | 43.137
12.5 | 1.304 | 0.03199 | -0.037 | 40.768
13 | 1.308 | 0.03476 | -0.038 | 37.625
13.5 | 1.143 | 0.0898 | -0.025 | 12.723
14 | 1.135 | 0.09855 | -0.023 | 11.515
14.5 | 1.125 | 0.10766 | -0.02 | 10.454
15 | 1.119 | 0.11398 | -0.02 | 9.821
15.5 | 1.108 | 0.12097 | -0.02 | 9.16
16 | 1.094 | 0.12731 | -0.02 | 8.594
16.5 | 1.075 | 0.13278 | -0.02 | 8.094
17 | 1.051 | 0.14176 | -0.02 | 7.414
17.5 | 1.024 | 0.15238 | -0.02 | 6.723
18 | 0.996 | 0.16091 | -0.021 | 6.19

## 28. Re 500k Mach 0.10 (2)
BIGFOIL.COM POLAR EXPORT
NACA65-217 a=0.0
NACA65-217 a=0.0 |  |  |  | Cl Max: | 1.1363 | at alpha= | 17 | deg
XFOIL ncrit=9 |  |  |  | L/D Max: | 85.1376 | at alpha= | 6.5 | deg
Re: | 500000 |  |  | Cd Min: | 0.15849 | at alpha= | -17 | deg
Mach: | 0.1 |  |  | Cl=0 at alpha= | -0.98637 | deg
|  |  |  | @ Cl=0.1, Cd= | 0.009098
|  |  |  | @ Cl=0.4, Cd= | 0.0092676
|  |  |  | @ Cl=0.6, Cd= | 0.0093263
alpha (deg) | Cl | Cd | Cm | Cl/Cd
-17 | -0.4111 | 0.15849 | -0.0048 | -2.5939
-16.5 | -0.4132 | 0.15572 | -0.004 | -2.6535
-16 | -0.4328 | 0.14553 | -0.0119 | -2.974
-15.5 | -0.4316 | 0.13915 | -0.0145 | -3.1017
-15 | -0.4224 | 0.13531 | -0.0164 | -3.1217
-14 | -0.7804 | 0.06668 | -0.0595 | -11.7037
-13.5 | -0.8254 | 0.05672 | -0.0612 | -14.5522
-13 | -0.8631 | 0.04843 | -0.0604 | -17.8216
-12.5 | -0.8809 | 0.04085 | -0.0597 | -21.5643
-12 | -0.8919 | 0.03655 | -0.0538 | -24.4022
-11.5 | -0.8842 | 0.03293 | -0.0492 | -26.8509
-11 | -0.8643 | 0.03014 | -0.0454 | -28.6762
-10.5 | -0.8324 | 0.0276 | -0.0429 | -30.1594
-10 | -0.8 | 0.02587 | -0.0401 | -30.9239
-9.5 | -0.7275 | 0.02255 | -0.0434 | -32.2616
-9 | -0.685 | 0.02112 | -0.0422 | -32.4337
-8.5 | -0.6449 | 0.01988 | -0.0405 | -32.4396
-8 | -0.6065 | 0.0187 | -0.0384 | -32.4332
-7.5 | -0.5759 | 0.01717 | -0.0352 | -33.5411
-7 | -0.5499 | 0.016 | -0.031 | -34.3687
-6.5 | -0.5159 | 0.01523 | -0.0277 | -33.8739
-6 | -0.4794 | 0.01429 | -0.025 | -33.5479
-5.5 | -0.4385 | 0.01354 | -0.0229 | -32.3855
-4.5 | -0.3663 | 0.01093 | -0.0176 | -33.5133
-4 | -0.3421 | 0.00875 | -0.0133 | -39.0971
-3.5 | -0.2876 | 0.00869 | -0.0131 | -33.0955
-3 | -0.2317 | 0.00878 | -0.0132 | -26.3895
-2.5 | -0.1761 | 0.00901 | -0.0129 | -19.545
-2 | -0.1188 | 0.00916 | -0.0132 | -12.9694
-1.5 | -0.0603 | 0.00911 | -0.014 | -6.6191
-1 | -0.0016 | 0.00908 | -0.0149 | -0.17621
-0.5 | 0.0571 | 0.00912 | -0.0157 | 6.261
0 | 0.1155 | 0.00909 | -0.0166 | 12.7063
0.5 | 0.1741 | 0.00911 | -0.0174 | 19.1109
1 | 0.2328 | 0.00918 | -0.0183 | 25.3595
1.5 | 0.2907 | 0.0092 | -0.019 | 31.5978
2 | 0.3492 | 0.00925 | -0.0198 | 37.7514
2.5 | 0.4068 | 0.00927 | -0.0204 | 43.8835
3 | 0.4647 | 0.0093 | -0.0211 | 49.9677
3.5 | 0.5218 | 0.00933 | -0.0216 | 55.9271
4 | 0.5792 | 0.00933 | -0.0221 | 62.0793
4.5 | 0.635 | 0.00932 | -0.0222 | 68.133
5 | 0.6893 | 0.00921 | -0.022 | 74.8426
5.5 | 0.7419 | 0.0092 | -0.0215 | 80.6413
6 | 0.7931 | 0.00932 | -0.0209 | 85.0966
6.5 | 0.8352 | 0.00981 | -0.0187 | 85.1376
7 | 0.8516 | 0.01136 | -0.0127 | 74.9648
7.5 | 0.8507 | 0.01301 | -0.0038 | 65.3882
8 | 0.8436 | 0.01507 | 0.005 | 55.9788
8.5 | 0.8373 | 0.01745 | 0.0128 | 47.9828
9 | 0.8489 | 0.01968 | 0.0171 | 43.1352
9.5 | 0.891 | 0.02195 | 0.0149 | 40.5923
10 | 0.9112 | 0.02427 | 0.0171 | 37.5443
10.5 | 0.9327 | 0.02656 | 0.0191 | 35.1167
11 | 0.9434 | 0.02967 | 0.0217 | 31.7964
11.5 | 0.9663 | 0.03203 | 0.0232 | 30.1686
12 | 0.9868 | 0.03467 | 0.0246 | 28.4626
12.5 | 1.002 | 0.03783 | 0.0262 | 26.4869
13 | 1.0197 | 0.04091 | 0.0278 | 24.9254
13.5 | 1.0422 | 0.04374 | 0.0288 | 23.8272
14 | 1.0632 | 0.04681 | 0.0295 | 22.7131
14.5 | 1.0828 | 0.05007 | 0.03 | 21.6257
15 | 1.1071 | 0.05318 | 0.0313 | 20.818
15.5 | 1.1193 | 0.05744 | 0.0312 | 19.4864
16 | 1.1279 | 0.06237 | 0.031 | 18.084
16.5 | 1.133 | 0.06784 | 0.0301 | 16.7011
17 | 1.1363 | 0.07373 | 0.0286 | 15.4116
17.5 | 1.1353 | 0.08051 | 0.0266 | 14.1014
18 | 1.1326 | 0.08777 | 0.0242 | 12.9042
18.5 | 1.1109 | 0.09833 | 0.0204 | 11.2977
19 | 1.0819 | 0.11097 | 0.0137 | 9.7495
19.5 | 1.0462 | 0.12596 | 0.0048 | 8.3058
20 | 0.9993 | 0.14471 | -0.0071 | 6.9055

## 29. Re 500k Mach 0.25 (1)
BIGFOIL.COM POLAR EXPORT
NACA65-217 a=0.0
NACA65-217 a=0.0 |  |  |  | Cl Max: | 1.251 | at alpha= | 11.5 | deg
JavaFoil+Calcfoil stall+Eppler ext transition |  |  |  | L/D Max: | 84.156 | at alpha= | 5.5 | deg
Re: | 500000 |  |  | Cd Min: | 0.00752 | at alpha= | 1 | deg
Mach: | 0.25 |  |  | Cl=0 at alpha= | -1.0078 | deg
|  |  |  | @ Cl=0.1, Cd= | 0.0079456
|  |  |  | @ Cl=0.4, Cd= | 0.00817
|  |  |  | @ Cl=0.6, Cd= | 0.0086248
alpha (deg) | Cl | Cd | Cm | Cl/Cd
-18 | -0.515 | 0.22071 | 0.007 | -2.334
-17.5 | -0.579 | 0.20737 | 0.007 | -2.79
-17 | -0.638 | 0.18584 | 0.007 | -3.434
-16.5 | -0.694 | 0.1703 | 0.006 | -4.073
-16 | -0.743 | 0.14972 | 0.006 | -4.96
-15.5 | -0.787 | 0.1418 | 0.005 | -5.553
-15 | -0.826 | 0.13081 | 0.005 | -6.318
-14.5 | -0.848 | 0.12 | 0.005 | -7.068
-14 | -0.865 | 0.11416 | 0.004 | -7.573
-13.5 | -0.876 | 0.10445 | 0.004 | -8.382
-13 | -0.881 | 0.09743 | 0.004 | -9.044
-12.5 | -0.881 | 0.09154 | 0.003 | -9.629
-12 | -0.876 | 0.08526 | 0.003 | -10.279
-11.5 | -0.866 | 0.07947 | 0.002 | -10.898
-11 | -0.851 | 0.07409 | 0.002 | -11.492
-10.5 | -0.832 | 0.07007 | 0.002 | -11.868
-10 | -0.807 | 0.06529 | 0.001 | -12.361
-9.5 | -0.777 | 0.06157 | 0.001 | -12.621
-9 | -0.744 | 0.05762 | 0.001 | -12.913
-8.5 | -0.709 | 0.05351 | 0 | -13.254
-8 | -0.807 | 0.01695 | -0.001 | -47.622
-7.5 | -0.76 | 0.01621 | -0.002 | -46.898
-7 | -0.71 | 0.01554 | -0.003 | -45.711
-6.5 | -0.658 | 0.01491 | -0.003 | -44.117
-6 | -0.604 | 0.01427 | -0.004 | -42.332
-5.5 | -0.548 | 0.01371 | -0.005 | -39.989
-5 | -0.491 | 0.01317 | -0.006 | -37.275
-4.5 | -0.432 | 0.01272 | -0.007 | -33.965
-4 | -0.372 | 0.01232 | -0.008 | -30.227
-3.5 | -0.312 | 0.01195 | -0.009 | -26.089
-3 | -0.25 | 0.01164 | -0.01 | -21.51
-2.5 | -0.19 | 0.00792 | -0.011 | -23.954
-2 | -0.127 | 0.00789 | -0.012 | -16.038
-1.5 | -0.063 | 0.00789 | -0.013 | -8.001
-1 | 0.001 | 0.00786 | -0.014 | 0.076
-0.5 | 0.064 | 0.00794 | -0.015 | 8.103
0 | 0.128 | 0.00795 | -0.016 | 16.121
0.5 | 0.192 | 0.00802 | -0.017 | 23.925
1 | 0.254 | 0.00752 | -0.018 | 33.833
1.5 | 0.317 | 0.00805 | -0.019 | 39.389
2 | 0.38 | 0.00813 | -0.02 | 46.685
2.5 | 0.44 | 0.00825 | -0.021 | 53.389
3 | 0.502 | 0.00838 | -0.022 | 59.946
3.5 | 0.563 | 0.00852 | -0.023 | 66.089
4 | 0.623 | 0.00869 | -0.024 | 71.73
4.5 | 0.683 | 0.00892 | -0.025 | 76.547
5 | 0.741 | 0.00916 | -0.026 | 80.868
5.5 | 0.798 | 0.00948 | -0.027 | 84.156
6 | 0.846 | 0.01642 | -0.027 | 51.545
6.5 | 0.9 | 0.01738 | -0.028 | 51.798
7 | 0.952 | 0.01826 | -0.029 | 52.12
7.5 | 1 | 0.01918 | -0.03 | 52.169
8 | 1.047 | 0.02026 | -0.031 | 51.663
8.5 | 1.09 | 0.02134 | -0.032 | 51.05
9 | 1.129 | 0.02248 | -0.033 | 50.222
9.5 | 1.164 | 0.02381 | -0.033 | 48.896
10 | 1.195 | 0.02524 | -0.034 | 47.343
10.5 | 1.22 | 0.02681 | -0.035 | 45.522
11 | 1.24 | 0.02873 | -0.036 | 43.174
11.5 | 1.251 | 0.03063 | -0.036 | 40.843
12 | 1.08 | 0.08134 | -0.02 | 13.277
12.5 | 1.075 | 0.08797 | -0.019 | 12.224
13 | 1.069 | 0.09397 | -0.019 | 11.373
13.5 | 1.053 | 0.10087 | -0.019 | 10.442
14 | 1.032 | 0.10821 | -0.019 | 9.535
14.5 | 1.004 | 0.11665 | -0.019 | 8.607
15 | 0.97 | 0.12409 | -0.018 | 7.813
15.5 | 0.929 | 0.13615 | -0.019 | 6.826
16 | 0.883 | 0.14271 | -0.019 | 6.189
16.5 | 0.827 | 0.15465 | -0.018 | 5.35

## 30. Re 500k Mach 0.25 (2)
BIGFOIL.COM POLAR EXPORT
NACA65-217 a=0.0
NACA65-217 a=0.0 |  |  |  | Cl Max: | 1.0681 | at alpha= | 15 | deg
XFOIL ncrit=9 |  |  |  | L/D Max: | 84.7713 | at alpha= | 6 | deg
Re: | 500000 |  |  | Cd Min: | 0.22672 | at alpha= | 20 | deg
Mach: | 0.25 |  |  | Cl=0 at alpha= | -0.98841 | deg
|  |  |  | @ Cl=0.1, Cd= | 0.0093
|  |  |  | @ Cl=0.4, Cd= | 0.0094833
|  |  |  | @ Cl=0.6, Cd= | 0.0095789
alpha (deg) | Cl | Cd | Cm | Cl/Cd
-16 | -0.525 | 0.1641 | -0.0084 | -3.1993
-15.5 | -0.536 | 0.14928 | -0.0185 | -3.5906
-15 | -0.5256 | 0.14136 | -0.0214 | -3.7182
-14.5 | -0.5103 | 0.1351 | -0.0243 | -3.7772
-14 | -0.5029 | 0.12674 | -0.0287 | -3.968
-13.5 | -0.6849 | 0.0735 | -0.0596 | -9.3184
-13 | -0.7268 | 0.06222 | -0.0647 | -11.6811
-12.5 | -0.7607 | 0.05168 | -0.0698 | -14.7194
-12 | -0.7945 | 0.04522 | -0.0664 | -17.5697
-11.5 | -0.8161 | 0.03971 | -0.0618 | -20.5515
-11 | -0.8243 | 0.03533 | -0.0567 | -23.3314
-10.5 | -0.8156 | 0.0316 | -0.0521 | -25.8101
-10 | -0.793 | 0.02866 | -0.0483 | -27.6692
-9.5 | -0.737 | 0.02487 | -0.0487 | -29.6341
-9 | -0.6885 | 0.02287 | -0.0478 | -30.1049
-8.5 | -0.6441 | 0.02134 | -0.0463 | -30.1828
-8 | -0.6007 | 0.01992 | -0.0445 | -30.1556
-7.5 | -0.5619 | 0.01858 | -0.042 | -30.2422
-7 | -0.5345 | 0.01686 | -0.0382 | -31.7023
-6.5 | -0.5041 | 0.01582 | -0.0343 | -31.8647
-6 | -0.4718 | 0.01504 | -0.0303 | -31.3697
-5.5 | -0.4391 | 0.01397 | -0.0265 | -31.4316
-5 | -0.3969 | 0.01319 | -0.0242 | -30.091
-4.5 | -0.3588 | 0.01209 | -0.0214 | -29.6774
-4 | -0.3494 | 0.00902 | -0.0148 | -38.7361
-3.5 | -0.2964 | 0.00887 | -0.0139 | -33.416
-3 | -0.2388 | 0.0089 | -0.0139 | -26.8315
-2.5 | -0.1814 | 0.00915 | -0.0135 | -19.8251
-2 | -0.1223 | 0.00935 | -0.0137 | -13.0802
-1.5 | -0.062 | 0.00933 | -0.0145 | -6.6452
-1 | -0.0014 | 0.00927 | -0.0153 | -0.15102
-0.5 | 0.059 | 0.0093 | -0.0162 | 6.3441
0 | 0.1194 | 0.0093 | -0.0171 | 12.8387
0.5 | 0.1799 | 0.00931 | -0.0179 | 19.3233
1 | 0.24 | 0.00938 | -0.0188 | 25.5864
1.5 | 0.3001 | 0.0094 | -0.0195 | 31.9255
2 | 0.3606 | 0.00949 | -0.0203 | 37.9979
2.5 | 0.4198 | 0.00948 | -0.0209 | 44.2827
3 | 0.48 | 0.00954 | -0.0215 | 50.3145
3.5 | 0.5386 | 0.00955 | -0.0219 | 56.3979
4 | 0.5978 | 0.00958 | -0.0223 | 62.4008
4.5 | 0.6561 | 0.00955 | -0.0224 | 68.7016
5 | 0.711 | 0.00943 | -0.0218 | 75.3977
5.5 | 0.7647 | 0.00943 | -0.021 | 81.0923
6 | 0.8155 | 0.00962 | -0.0197 | 84.7713
6.5 | 0.8465 | 0.01054 | -0.0154 | 80.3131
7 | 0.8459 | 0.01229 | -0.0061 | 68.8283
7.5 | 0.8344 | 0.01435 | 0.0039 | 58.1463
8 | 0.8253 | 0.01697 | 0.0121 | 48.6329
8.5 | 0.8196 | 0.01973 | 0.0191 | 41.5408
9.5 | 0.8775 | 0.02476 | 0.0203 | 35.4402
10 | 0.8982 | 0.0273 | 0.0224 | 32.9011
10.5 | 0.9153 | 0.03017 | 0.0245 | 30.3381
11 | 0.9285 | 0.03343 | 0.0268 | 27.7745
11.5 | 0.95 | 0.03626 | 0.0284 | 26.1997
12 | 0.9694 | 0.03936 | 0.0298 | 24.6291
12.5 | 0.9845 | 0.04284 | 0.0319 | 22.9809
13 | 1.0079 | 0.04592 | 0.033 | 21.949
13.5 | 1.0293 | 0.04932 | 0.0341 | 20.8698
14 | 1.047 | 0.05321 | 0.0347 | 19.6768
14.5 | 1.062 | 0.05749 | 0.0351 | 18.4728
15 | 1.0681 | 0.06315 | 0.0354 | 16.9137
15.5 | 1.0638 | 0.07018 | 0.0341 | 15.1582
16 | 1.0498 | 0.079 | 0.0317 | 13.2886
16.5 | 1.0303 | 0.08918 | 0.0277 | 11.553
17 | 1.0105 | 0.10018 | 0.0224 | 10.0868
17.5 | 0.9774 | 0.11441 | 0.0145 | 8.543
18 | 0.9298 | 0.13299 | 0.0031 | 6.9915
18.5 | 0.7699 | 0.18784 | -0.0266 | 4.0987
19 | 0.7548 | 0.20791 | -0.0356 | 3.6304
19.5 | 0.776 | 0.21167 | -0.0375 | 3.6661
20 | 0.7728 | 0.22672 | -0.0467 | 3.4086

## 31. Re 500k Mach 0.50 (1)
BIGFOIL.COM POLAR EXPORT
NACA65-217 a=0.0
NACA65-217 a=0.0 |  |  |  | Cl Max: | 1.164 | at alpha= | 20 | deg
JavaFoil+Calcfoil stall+Eppler ext transition |  |  |  | L/D Max: | 76.928 | at alpha= | 5 | deg
Re: | 500000 |  |  | Cd Min: | 0.00837 | at alpha= | -0.5 | deg
Mach: | 0.5 |  |  | Cl=0 at alpha= | -1.0069 | deg
|  |  |  | @ Cl=0.1, Cd= | 0.008402
|  |  |  | @ Cl=0.4, Cd= | 0.0088465
|  |  |  | @ Cl=0.6, Cd= | 0.0094581
alpha (deg) | Cl | Cd | Cm | Cl/Cd
-20 | -1.055 | 0.23111 | 0.012 | -4.566
-19.5 | -1.029 | 0.22035 | 0.012 | -4.668
-19 | -1.002 | 0.21495 | 0.011 | -4.66
-18.5 | -0.975 | 0.20951 | 0.011 | -4.653
-18 | -0.948 | 0.204 | 0.01 | -4.647
-17.5 | -0.919 | 0.20185 | 0.009 | -4.551
-17 | -0.891 | 0.19329 | 0.009 | -4.61
-16.5 | -0.864 | 0.1879 | 0.008 | -4.598
-16 | -0.837 | 0.18716 | 0.008 | -4.471
-15.5 | -0.809 | 0.17358 | 0.007 | -4.659
-15 | -0.78 | 0.16863 | 0.007 | -4.628
-14.5 | -0.753 | 0.16118 | 0.006 | -4.672
-14 | -0.726 | 0.15538 | 0.006 | -4.672
-13.5 | -0.698 | 0.14638 | 0.005 | -4.772
-13 | -0.67 | 0.14603 | 0.004 | -4.59
-12.5 | -0.642 | 0.13683 | 0.004 | -4.692
-12 | -0.615 | 0.13059 | 0.003 | -4.706
-11.5 | -0.587 | 0.12462 | 0.003 | -4.711
-11 | -0.559 | 0.12157 | 0.002 | -4.602
-10.5 | -0.532 | 0.11706 | 0.002 | -4.543
-10 | -0.503 | 0.11098 | 0.001 | -4.534
-9.5 | -0.476 | 0.09924 | 0.001 | -4.791
-9 | -0.448 | 0.10277 | 0.001 | -4.356
-8.5 | -0.582 | 0.06928 | 0 | -8.406
-8 | -0.642 | 0.05783 | 0 | -11.097
-7.5 | -0.639 | 0.05232 | -0.001 | -12.209
-7 | -0.616 | 0.04836 | -0.001 | -12.737
-6.5 | -0.583 | 0.04444 | -0.002 | -13.111
-6 | -0.65 | 0.0167 | -0.005 | -38.916
-5.5 | -0.595 | 0.01585 | -0.006 | -37.573
-5 | -0.537 | 0.01506 | -0.007 | -35.626
-4.5 | -0.475 | 0.01432 | -0.008 | -33.14
-4 | -0.41 | 0.01375 | -0.009 | -29.848
-3.5 | -0.344 | 0.01323 | -0.01 | -26.027
-3 | -0.277 | 0.01279 | -0.011 | -21.65
-2.5 | -0.21 | 0.00848 | -0.013 | -24.812
-2 | -0.141 | 0.00843 | -0.014 | -16.672
-1.5 | -0.071 | 0.00846 | -0.015 | -8.341
-1 | 0.001 | 0.0084 | -0.016 | 0.079
-0.5 | 0.072 | 0.00837 | -0.017 | 8.595
0 | 0.142 | 0.00845 | -0.018 | 16.758
0.5 | 0.212 | 0.00855 | -0.019 | 24.746
1 | 0.281 | 0.00863 | -0.02 | 32.608
1.5 | 0.351 | 0.00874 | -0.021 | 40.158
2 | 0.42 | 0.00889 | -0.022 | 47.273
2.5 | 0.487 | 0.00907 | -0.023 | 53.689
3 | 0.555 | 0.00927 | -0.024 | 59.81
3.5 | 0.622 | 0.00955 | -0.026 | 65.156
4 | 0.688 | 0.00983 | -0.027 | 70.003
4.5 | 0.752 | 0.01018 | -0.028 | 73.893
5 | 0.815 | 0.01059 | -0.029 | 76.928
5.5 | 0.868 | 0.01862 | -0.029 | 46.625
6 | 0.925 | 0.01988 | -0.03 | 46.543
6.5 | 0.979 | 0.02119 | -0.031 | 46.194
7 | 1.025 | 0.02264 | -0.032 | 45.278
7.5 | 1.062 | 0.02421 | -0.033 | 43.85
8 | 1.084 | 0.02598 | -0.034 | 41.734
8.5 | 0.918 | 0.05782 | -0.016 | 15.883
9 | 0.877 | 0.06509 | -0.016 | 13.474
9.5 | 0.586 | 0.07524 | -0.015 | 7.787
10 | 0.614 | 0.11185 | -0.016 | 5.487
10.5 | 0.641 | 0.11761 | -0.017 | 5.451
11 | 0.668 | 0.12012 | -0.017 | 5.565
11.5 | 0.696 | 0.12251 | -0.018 | 5.68
12 | 0.724 | 0.13618 | -0.02 | 5.318
12.5 | 0.751 | 0.13752 | -0.02 | 5.464
13 | 0.778 | 0.14511 | -0.021 | 5.365
13.5 | 0.808 | 0.15645 | -0.023 | 5.162
14 | 0.834 | 0.15999 | -0.023 | 5.215
14.5 | 0.862 | 0.15987 | -0.024 | 5.389
15 | 0.889 | 0.16723 | -0.025 | 5.318
15.5 | 0.918 | 0.17569 | -0.027 | 5.223
16 | 0.945 | 0.18164 | -0.028 | 5.201
16.5 | 0.972 | 0.19001 | -0.028 | 5.114
17 | 1.001 | 0.19575 | -0.03 | 5.114
17.5 | 1.028 | 0.19861 | -0.031 | 5.174
18 | 1.055 | 0.20659 | -0.031 | 5.105
18.5 | 1.083 | 0.21568 | -0.033 | 5.02
19 | 1.111 | 0.2176 | -0.034 | 5.105
19.5 | 1.137 | 0.22855 | -0.034 | 4.976
20 | 1.164 | 0.23515 | -0.035 | 4.949

## 32. Re 500k Mach 0.50 (2)
BIGFOIL.COM POLAR EXPORT
NACA65-217 a=0.0
NACA65-217 a=0.0 |  |  |  | Cl Max: | 0.9008 | at alpha= | 12 | deg
XFOIL ncrit=9 |  |  |  | L/D Max: | 79.0748 | at alpha= | 5.5 | deg
Re: | 500000 |  |  | Cd Min: | 0.24618 | at alpha= | -20 | deg
Mach: | 0.5 |  |  | Cl=0 at alpha= | -0.99413 | deg
|  |  |  | @ Cl=0.1, Cd= | 0.01027
|  |  |  | @ Cl=0.4, Cd= | 0.010561
|  |  |  | @ Cl=0.6, Cd= | 0.010745
alpha (deg) | Cl | Cd | Cm | Cl/Cd
-20 | -0.679 | 0.24618 | 0.0355 | -2.7581
-19.5 | -0.6566 | 0.23849 | 0.0304 | -2.7532
-19 | -0.6432 | 0.22835 | 0.0229 | -2.8167
-18.5 | -0.6158 | 0.22134 | 0.0197 | -2.7821
-18 | -0.5938 | 0.21371 | 0.0148 | -2.7785
-17.5 | -0.5883 | 0.20354 | 0.0056 | -2.8903
-17 | -0.5561 | 0.19629 | 0.0038 | -2.8331
-16.5 | -0.5333 | 0.18898 | -0.0006 | -2.822
-16 | -0.5255 | 0.17895 | -0.009 | -2.9366
-15.5 | -0.511 | 0.169 | -0.0148 | -3.0237
-15 | -0.4809 | 0.16278 | -0.0172 | -2.9543
-14.5 | -0.4551 | 0.15459 | -0.0239 | -2.9439
-14 | -0.4579 | 0.14298 | -0.0323 | -3.2025
-13 | -0.4376 | 0.12649 | -0.0379 | -3.4596
-12.5 | -0.4471 | 0.1116 | -0.0453 | -4.0063
-12 | -0.4479 | 0.10169 | -0.0501 | -4.4046
-11.5 | -0.4691 | 0.08618 | -0.0594 | -5.4433
-11 | -0.5132 | 0.06919 | -0.0707 | -7.4173
-10.5 | -0.5532 | 0.05742 | -0.0767 | -9.6343
-10 | -0.5866 | 0.04847 | -0.0786 | -12.1023
-9.5 | -0.6115 | 0.04123 | -0.0777 | -14.8314
-9 | -0.6242 | 0.03533 | -0.0747 | -17.6677
-8.5 | -0.6198 | 0.03054 | -0.0706 | -20.2947
-8 | -0.5909 | 0.02672 | -0.067 | -22.1145
-7.5 | -0.5416 | 0.02401 | -0.0642 | -22.5573
-7 | -0.4913 | 0.02179 | -0.0613 | -22.547
-6.5 | -0.4512 | 0.02009 | -0.0578 | -22.4589
-6 | -0.4153 | 0.01846 | -0.0539 | -22.4973
-5.5 | -0.3892 | 0.01665 | -0.049 | -23.3754
-5 | -0.3588 | 0.01524 | -0.0443 | -23.5433
-4.5 | -0.3326 | 0.01412 | -0.0383 | -23.5552
-4 | -0.3075 | 0.01301 | -0.0318 | -23.6357
-3.5 | -0.3253 | 0.00976 | -0.0198 | -33.3299
-3 | -0.2693 | 0.00962 | -0.0175 | -27.9938
-2.5 | -0.2043 | 0.00988 | -0.0167 | -20.6781
-2 | -0.1374 | 0.01025 | -0.0162 | -13.4049
-1.5 | -0.07 | 0.01028 | -0.0166 | -6.8093
-1 | -0.0008 | 0.01023 | -0.0174 | -0.078201
-0.5 | 0.0674 | 0.01027 | -0.0182 | 6.5628
0 | 0.135 | 0.01027 | -0.0191 | 13.1451
0.5 | 0.2038 | 0.0103 | -0.0199 | 19.7864
1 | 0.2714 | 0.01043 | -0.0207 | 26.0211
1.5 | 0.3387 | 0.01049 | -0.0213 | 32.2879
2 | 0.4082 | 0.01057 | -0.0221 | 38.6187
2.5 | 0.4736 | 0.01064 | -0.0222 | 44.5113
3 | 0.5434 | 0.01071 | -0.0228 | 50.7376
3.5 | 0.6085 | 0.01075 | -0.0225 | 56.6047
4 | 0.6744 | 0.01079 | -0.022 | 62.5023
4.5 | 0.7395 | 0.01074 | -0.0211 | 68.8547
5 | 0.7968 | 0.01052 | -0.0183 | 75.7414
5.5 | 0.8461 | 0.0107 | -0.0144 | 79.0748
6 | 0.8527 | 0.01167 | -0.0039 | 73.0677
6.5 | 0.8235 | 0.01447 | 0.0089 | 56.9109
7 | 0.7999 | 0.0182 | 0.0184 | 43.9505
7.5 | 0.7801 | 0.02235 | 0.0259 | 34.9038
8 | 0.771 | 0.0263 | 0.0319 | 29.3156
8.5 | 0.7793 | 0.02955 | 0.0365 | 26.3723
9 | 0.7901 | 0.03279 | 0.0408 | 24.0958
10 | 0.8427 | 0.04137 | 0.0399 | 20.3698
10.5 | 0.8613 | 0.04544 | 0.0417 | 18.9547
11 | 0.8763 | 0.04988 | 0.0436 | 17.5682
11.5 | 0.8949 | 0.05453 | 0.0452 | 16.4111
12 | 0.9008 | 0.06076 | 0.0457 | 14.8255
12.5 | 0.8949 | 0.06871 | 0.0444 | 13.0243
13 | 0.8794 | 0.07837 | 0.0412 | 11.2211
13.5 | 0.8578 | 0.08964 | 0.0359 | 9.5694
14 | 0.8322 | 0.10239 | 0.0288 | 8.1277
14.5 | 0.8026 | 0.11687 | 0.0198 | 6.8675
15 | 0.767 | 0.13421 | 0.0085 | 5.7149
15.5 | 0.7352 | 0.15276 | -0.0026 | 4.8128
16 | 0.7182 | 0.17021 | -0.0122 | 4.2195
16.5 | 0.7211 | 0.18285 | -0.0192 | 3.9437
17 | 0.7301 | 0.1941 | -0.0255 | 3.7615

## 33. Re 750k Mach 0.00 (1)
BIGFOIL.COM POLAR EXPORT
NACA65-217 a=0.0
NACA65-217 a=0.0 |  |  |  | Cl Max: | 1.329 | at alpha= | 13.5 | deg
JavaFoil+Calcfoil stall+Eppler ext transition |  |  |  | L/D Max: | 101.994 | at alpha= | 6 | deg
Re: | 750000 |  |  | Cd Min: | 0.00679 | at alpha= | 3.5 | deg
Mach: | 0 |  |  | Cl=0 at alpha= | -1.0081 | deg
|  |  |  | @ Cl=0.1, Cd= | 0.00683
|  |  |  | @ Cl=0.4, Cd= | 0.0071128
|  |  |  | @ Cl=0.6, Cd= | 0.0072883
alpha (deg) | Cl | Cd | Cm | Cl/Cd
-20 | -0.818 | 0.19997 | 0.009 | -4.089
-19.5 | -0.84 | 0.17919 | 0.008 | -4.689
-19 | -0.863 | 0.16832 | 0.008 | -5.128
-18.5 | -0.885 | 0.16179 | 0.007 | -5.469
-18 | -0.906 | 0.15315 | 0.007 | -5.913
-17.5 | -0.924 | 0.14419 | 0.007 | -6.409
-17 | -0.941 | 0.13678 | 0.006 | -6.878
-16.5 | -0.955 | 0.12999 | 0.006 | -7.348
-16 | -0.967 | 0.12235 | 0.006 | -7.903
-15.5 | -0.976 | 0.11673 | 0.005 | -8.357
-15 | -0.981 | 0.11179 | 0.005 | -8.78
-14.5 | -0.978 | 0.10471 | 0.005 | -9.338
-14 | -0.97 | 0.09921 | 0.004 | -9.779
-13.5 | -0.961 | 0.09399 | 0.004 | -10.221
-13 | -0.948 | 0.08816 | 0.004 | -10.752
-12.5 | -0.932 | 0.0826 | 0.003 | -11.279
-12 | -0.913 | 0.07799 | 0.003 | -11.707
-11.5 | -0.89 | 0.073 | 0.003 | -12.196
-11 | -0.867 | 0.06858 | 0.002 | -12.646
-10.5 | -0.844 | 0.06267 | 0.002 | -13.463
-10 | -0.968 | 0.01781 | 0.003 | -54.334
-9.5 | -0.929 | 0.01706 | 0.002 | -54.477
-9 | -0.887 | 0.01625 | 0.001 | -54.607
-8.5 | -0.843 | 0.0155 | 0 | -54.396
-8 | -0.796 | 0.01484 | -0.001 | -53.661
-7.5 | -0.748 | 0.01416 | -0.002 | -52.805
-7 | -0.697 | 0.0136 | -0.002 | -51.227
-6.5 | -0.644 | 0.01308 | -0.003 | -49.268
-6 | -0.591 | 0.01261 | -0.004 | -46.828
-5.5 | -0.535 | 0.01211 | -0.005 | -44.219
-5 | -0.479 | 0.01171 | -0.006 | -40.89
-4.5 | -0.421 | 0.01134 | -0.007 | -37.169
-4 | -0.363 | 0.01099 | -0.008 | -33.037
-3.5 | -0.304 | 0.0107 | -0.009 | -28.393
-3 | -0.244 | 0.0098 | -0.01 | -24.895
-2.5 | -0.184 | 0.00688 | -0.011 | -26.709
-2 | -0.123 | 0.00681 | -0.012 | -17.991
-1.5 | -0.061 | 0.00682 | -0.013 | -8.965
-1 | 0.001 | 0.00683 | -0.014 | 0.085
-0.5 | 0.062 | 0.00683 | -0.015 | 9.125
0 | 0.124 | 0.00683 | -0.016 | 18.173
0.5 | 0.186 | 0.00687 | -0.017 | 27.022
1 | 0.247 | 0.00693 | -0.018 | 35.734
1.5 | 0.309 | 0.007 | -0.019 | 44.136
2 | 0.371 | 0.00705 | -0.02 | 52.589
2.5 | 0.431 | 0.00718 | -0.021 | 60.07
3 | 0.492 | 0.00729 | -0.022 | 67.516
3.5 | 0.551 | 0.00679 | -0.023 | 81.228
4 | 0.61 | 0.00739 | -0.024 | 82.52
4.5 | 0.668 | 0.00757 | -0.024 | 88.231
5 | 0.726 | 0.00774 | -0.025 | 93.692
5.5 | 0.782 | 0.00793 | -0.026 | 98.603
6 | 0.838 | 0.00821 | -0.027 | 101.994
6.5 | 0.879 | 0.01519 | -0.028 | 57.882
7 | 0.93 | 0.0159 | -0.028 | 58.529
7.5 | 0.98 | 0.01663 | -0.029 | 58.913
8 | 1.027 | 0.01748 | -0.03 | 58.763
8.5 | 1.072 | 0.01837 | -0.031 | 58.377
9 | 1.115 | 0.01933 | -0.032 | 57.651
9.5 | 1.154 | 0.02034 | -0.033 | 56.755
10 | 1.191 | 0.0214 | -0.033 | 55.666
10.5 | 1.225 | 0.02256 | -0.034 | 54.293
11 | 1.255 | 0.02387 | -0.035 | 52.573
11.5 | 1.281 | 0.02544 | -0.036 | 50.35
12 | 1.301 | 0.02707 | -0.037 | 48.067
12.5 | 1.316 | 0.02868 | -0.037 | 45.88
13 | 1.325 | 0.03073 | -0.038 | 43.113
13.5 | 1.329 | 0.03308 | -0.039 | 40.167
14 | 1.325 | 0.03603 | -0.039 | 36.759
14.5 | 1.314 | 0.04033 | -0.039 | 32.582
15 | 1.147 | 0.10452 | -0.025 | 10.973
15.5 | 1.141 | 0.11019 | -0.026 | 10.354
16 | 1.123 | 0.12115 | -0.023 | 9.272
16.5 | 1.107 | 0.12705 | -0.023 | 8.714
17 | 1.087 | 0.13513 | -0.023 | 8.045
17.5 | 1.063 | 0.143 | -0.023 | 7.436
18 | 1.039 | 0.15235 | -0.023 | 6.817
18.5 | 1.013 | 0.15956 | -0.023 | 6.346

## 34. Re 750k Mach 0.00 (2)
BIGFOIL.COM POLAR EXPORT
NACA65-217 a=0.0
NACA65-217 a=0.0 |  |  |  | Cl Max: | 1.188 | at alpha= | 18.5 | deg
XFOIL ncrit=9 |  |  |  | L/D Max: | 95.2764 | at alpha= | 6 | deg
Re: | 750000 |  |  | Cd Min: | 0.21047 | at alpha= | -19.5 | deg
Mach: | 0 |  |  | Cl=0 at alpha= | -0.99147 | deg
|  |  |  | @ Cl=0.1, Cd= | 0.0074172
|  |  |  | @ Cl=0.4, Cd= | 0.0075572
|  |  |  | @ Cl=0.6, Cd= | 0.007647
alpha (deg) | Cl | Cd | Cm | Cl/Cd
-19.5 | -0.6192 | 0.21047 | 0.0209 | -2.942
-19 | -0.6192 | 0.19815 | 0.014 | -3.1249
-18.5 | -0.5987 | 0.19341 | 0.0112 | -3.0955
-18 | -0.5812 | 0.18786 | 0.0077 | -3.0938
-17.5 | -0.5835 | 0.17479 | -0.0002 | -3.3383
-17 | -0.8528 | 0.09095 | -0.0427 | -9.3766
-16.5 | -0.9132 | 0.07407 | -0.0522 | -12.3289
-16 | -0.952 | 0.06311 | -0.0564 | -15.0848
-15.5 | -0.9863 | 0.05393 | -0.058 | -18.2885
-15 | -1.0056 | 0.047 | -0.0578 | -21.3957
-14.5 | -1.009 | 0.04188 | -0.0568 | -24.0926
-14 | -1.0018 | 0.0381 | -0.0555 | -26.294
-13.5 | -0.9863 | 0.03483 | -0.0546 | -28.3175
-13 | -0.9591 | 0.03192 | -0.0545 | -30.047
-12.5 | -0.9402 | 0.02982 | -0.0515 | -31.5292
-12 | -0.9153 | 0.02779 | -0.0489 | -32.9363
-11.5 | -0.8855 | 0.02596 | -0.0467 | -34.1102
-11 | -0.8528 | 0.02438 | -0.0447 | -34.9795
-10.5 | -0.8124 | 0.02247 | -0.0435 | -36.1549
-10 | -0.7751 | 0.02061 | -0.0418 | -37.608
-9.5 | -0.7409 | 0.01932 | -0.0397 | -38.3489
-9 | -0.7069 | 0.01816 | -0.0374 | -38.9262
-8.5 | -0.6734 | 0.0171 | -0.0348 | -39.3801
-8 | -0.6376 | 0.01625 | -0.0324 | -39.2369
-7.5 | -0.6186 | 0.01486 | -0.027 | -41.6285
-7 | -0.5827 | 0.01405 | -0.0242 | -41.4733
-6.5 | -0.5406 | 0.01338 | -0.0224 | -40.4036
-6 | -0.4983 | 0.01266 | -0.0206 | -39.3602
-5.5 | -0.4521 | 0.01204 | -0.0194 | -37.5498
-5 | -0.4048 | 0.01146 | -0.0184 | -35.3229
-4.5 | -0.3608 | 0.01057 | -0.017 | -34.1343
-4 | -0.3346 | 0.00817 | -0.0133 | -40.9547
-3.5 | -0.2881 | 0.00738 | -0.0122 | -39.0379
-3 | -0.2316 | 0.00728 | -0.0126 | -31.8132
-2.5 | -0.1749 | 0.0073 | -0.013 | -23.9589
-2 | -0.118 | 0.00742 | -0.0133 | -15.903
-1.5 | -0.0597 | 0.00743 | -0.0141 | -8.035
-1 | -0.001 | 0.00742 | -0.0149 | -0.13477
-0.5 | 0.0576 | 0.00741 | -0.0158 | 7.7733
0 | 0.1164 | 0.00742 | -0.0167 | 15.6873
0.5 | 0.1749 | 0.00744 | -0.0176 | 23.5081
1 | 0.2334 | 0.00747 | -0.0185 | 31.245
1.5 | 0.292 | 0.00749 | -0.0194 | 38.9853
2 | 0.35 | 0.00754 | -0.0201 | 46.4191
2.5 | 0.4083 | 0.00756 | -0.0209 | 54.0079
3 | 0.4658 | 0.0076 | -0.0216 | 61.2895
3.5 | 0.5235 | 0.00761 | -0.0223 | 68.7911
4 | 0.5803 | 0.00764 | -0.0228 | 75.9555
4.5 | 0.6366 | 0.00766 | -0.0232 | 83.107
5 | 0.6909 | 0.0077 | -0.0232 | 89.7273
5.5 | 0.7447 | 0.00785 | -0.0232 | 94.8662
6 | 0.7927 | 0.00832 | -0.0223 | 95.2764
6.5 | 0.8222 | 0.00968 | -0.0186 | 84.938
7 | 0.8424 | 0.01124 | -0.0134 | 74.9466
7.5 | 0.8483 | 0.0127 | -0.0057 | 66.7953
8 | 0.8509 | 0.01448 | 0.0017 | 58.7638
8.5 | 0.8606 | 0.0163 | 0.0073 | 52.7975
9 | 0.8775 | 0.01788 | 0.0118 | 49.0772
9.5 | 0.8987 | 0.01922 | 0.0157 | 46.7586
10 | 0.9459 | 0.02111 | 0.0132 | 44.8081
10.5 | 0.9702 | 0.02306 | 0.0151 | 42.0729
11 | 0.9867 | 0.02558 | 0.0176 | 38.5731
11.5 | 1.0129 | 0.02754 | 0.0191 | 36.7792
12 | 1.0344 | 0.02988 | 0.0207 | 34.6185
12.5 | 1.0487 | 0.03287 | 0.0225 | 31.9045
13 | 1.0586 | 0.03637 | 0.0243 | 29.1064
13.5 | 1.0788 | 0.03921 | 0.0253 | 27.5134
14 | 1.0986 | 0.04221 | 0.026 | 26.027
14.5 | 1.1163 | 0.04549 | 0.0265 | 24.5395
15 | 1.1304 | 0.04924 | 0.0269 | 22.9569
15.5 | 1.138 | 0.05359 | 0.0277 | 21.2353
16 | 1.1525 | 0.05767 | 0.0274 | 19.9844
16.5 | 1.1646 | 0.06219 | 0.0267 | 18.7265
17 | 1.1742 | 0.06712 | 0.0258 | 17.494
17.5 | 1.1805 | 0.07268 | 0.0244 | 16.2424
18 | 1.1856 | 0.07861 | 0.0225 | 15.0821
18.5 | 1.188 | 0.08511 | 0.0202 | 13.9584
19 | 1.1799 | 0.09299 | 0.0177 | 12.6885
19.5 | 1.1732 | 0.1017 | 0.0135 | 11.5359
20 | 1.1633 | 0.11119 | 0.0086 | 10.4623

## 35. Re 750k Mach 0.10 (1)
BIGFOIL.COM POLAR EXPORT
NACA65-217 a=0.0
NACA65-217 a=0.0 |  |  |  | Cl Max: | 1.317 | at alpha= | 13 | deg
JavaFoil+Calcfoil stall+Eppler ext transition |  |  |  | L/D Max: | 101.831 | at alpha= | 6 | deg
Re: | 750000 |  |  | Cd Min: | 0.00682 | at alpha= | -1 | deg
Mach: | 0.1 |  |  | Cl=0 at alpha= | -1.0081 | deg
|  |  |  | @ Cl=0.1, Cd= | 0.0068739
|  |  |  | @ Cl=0.4, Cd= | 0.0071795
|  |  |  | @ Cl=0.6, Cd= | 0.0074214
alpha (deg) | Cl | Cd | Cm | Cl/Cd
-15 | -0.965 | 0.11226 | 0.005 | -8.598
-14.5 | -0.964 | 0.10638 | 0.005 | -9.066
-14 | -0.959 | 0.0996 | 0.004 | -9.632
-13.5 | -0.952 | 0.09401 | 0.004 | -10.124
-13 | -0.941 | 0.08859 | 0.004 | -10.623
-12.5 | -0.927 | 0.08307 | 0.003 | -11.154
-12 | -0.909 | 0.07829 | 0.003 | -11.617
-11.5 | -0.888 | 0.07402 | 0.003 | -12.002
-11 | -0.866 | 0.06942 | 0.002 | -12.471
-10.5 | -0.84 | 0.06456 | 0.002 | -13.005
-10 | -0.966 | 0.01807 | 0.003 | -53.455
-9.5 | -0.93 | 0.0172 | 0.002 | -54.092
-9 | -0.889 | 0.01638 | 0.001 | -54.267
-8.5 | -0.845 | 0.01566 | 0 | -53.961
-8 | -0.798 | 0.01498 | -0.001 | -53.305
-7.5 | -0.75 | 0.01426 | -0.002 | -52.598
-7 | -0.699 | 0.01369 | -0.002 | -51.098
-6.5 | -0.647 | 0.01315 | -0.003 | -49.187
-6 | -0.593 | 0.01266 | -0.004 | -46.823
-5.5 | -0.538 | 0.01218 | -0.005 | -44.129
-5 | -0.481 | 0.01176 | -0.006 | -40.878
-4.5 | -0.423 | 0.01137 | -0.007 | -37.214
-4 | -0.365 | 0.01106 | -0.008 | -32.967
-3.5 | -0.305 | 0.01075 | -0.009 | -28.367
-3 | -0.245 | 0.01046 | -0.01 | -23.415
-2.5 | -0.185 | 0.00686 | -0.011 | -26.948
-2 | -0.123 | 0.00689 | -0.012 | -17.87
-1.5 | -0.061 | 0.00685 | -0.013 | -8.965
-1 | 0.001 | 0.00682 | -0.014 | 0.085
-0.5 | 0.063 | 0.00685 | -0.015 | 9.134
0 | 0.125 | 0.00689 | -0.016 | 18.096
0.5 | 0.187 | 0.00685 | -0.017 | 27.244
1 | 0.249 | 0.00693 | -0.018 | 35.916
1.5 | 0.311 | 0.007 | -0.019 | 44.403
2 | 0.373 | 0.00713 | -0.02 | 52.296
2.5 | 0.433 | 0.00724 | -0.021 | 59.825
3 | 0.495 | 0.00736 | -0.022 | 67.229
3.5 | 0.554 | 0.00732 | -0.023 | 75.608
4 | 0.613 | 0.00745 | -0.024 | 82.28
4.5 | 0.671 | 0.00761 | -0.025 | 88.213
5 | 0.729 | 0.00777 | -0.025 | 93.76
5.5 | 0.786 | 0.008 | -0.026 | 98.241
6 | 0.841 | 0.00826 | -0.027 | 101.831
6.5 | 0.883 | 0.0153 | -0.028 | 57.697
7 | 0.934 | 0.01603 | -0.029 | 58.285
7.5 | 0.984 | 0.01682 | -0.029 | 58.459
8 | 1.031 | 0.01765 | -0.03 | 58.417
8.5 | 1.076 | 0.01855 | -0.031 | 57.98
9 | 1.118 | 0.01954 | -0.032 | 57.194
9.5 | 1.157 | 0.02059 | -0.033 | 56.177
10 | 1.193 | 0.02165 | -0.034 | 55.103
10.5 | 1.226 | 0.02276 | -0.034 | 53.861
11 | 1.254 | 0.02421 | -0.035 | 51.822
11.5 | 1.279 | 0.02584 | -0.036 | 49.507
12 | 1.298 | 0.02752 | -0.037 | 47.155
12.5 | 1.31 | 0.02924 | -0.037 | 44.796
13 | 1.317 | 0.03138 | -0.038 | 41.955
13.5 | 1.317 | 0.03387 | -0.039 | 38.893
14 | 1.313 | 0.03664 | -0.039 | 35.838
14.5 | 1.163 | 0.08796 | -0.03 | 13.223
15 | 1.137 | 0.10266 | -0.027 | 11.074
15.5 | 1.113 | 0.11485 | -0.023 | 9.692
16 | 1.097 | 0.12324 | -0.022 | 8.9
16.5 | 1.077 | 0.12927 | -0.022 | 8.333
17 | 1.053 | 0.13648 | -0.022 | 7.717
17.5 | 1.026 | 0.1469 | -0.022 | 6.986
18 | 0.998 | 0.15255 | -0.023 | 6.54

## 36. Re 750k Mach 0.10 (2)
BIGFOIL.COM POLAR EXPORT
NACA65-217 a=0.0
NACA65-217 a=0.0 |  |  |  | Cl Max: | 1.1725 | at alpha= | 18 | deg
XFOIL ncrit=9 |  |  |  | L/D Max: | 94.7975 | at alpha= | 5.5 | deg
Re: | 750000 |  |  | Cd Min: | 0.21134 | at alpha= | -19.5 | deg
Mach: | 0.1 |  |  | Cl=0 at alpha= | -0.99152 | deg
|  |  |  | @ Cl=0.1, Cd= | 0.0074371
|  |  |  | @ Cl=0.4, Cd= | 0.0075763
|  |  |  | @ Cl=0.6, Cd= | 0.0076717
alpha (deg) | Cl | Cd | Cm | Cl/Cd
-19.5 | -0.6199 | 0.21134 | 0.0213 | -2.9332
-19 | -0.6198 | 0.19897 | 0.0142 | -3.115
-18.5 | -0.5989 | 0.19425 | 0.0115 | -3.0831
-18 | -0.5809 | 0.18875 | 0.008 | -3.0776
-17.5 | -0.5822 | 0.17607 | 0.0002 | -3.3066
-17 | -0.5775 | 0.16613 | -0.0045 | -3.4762
-16 | -0.9061 | 0.0695 | -0.0549 | -13.0374
-15.5 | -0.9422 | 0.0593 | -0.0583 | -15.8887
-15 | -0.9714 | 0.05097 | -0.0593 | -19.0583
-14.5 | -0.9833 | 0.04499 | -0.0588 | -21.856
-14 | -0.9829 | 0.0405 | -0.0577 | -24.2691
-13.5 | -0.9743 | 0.03671 | -0.0566 | -26.5405
-13 | -0.9513 | 0.03332 | -0.0565 | -28.5504
-12.5 | -0.9358 | 0.03096 | -0.0533 | -30.2261
-12 | -0.9132 | 0.02865 | -0.0506 | -31.8743
-11.5 | -0.8851 | 0.02663 | -0.0482 | -33.237
-11 | -0.8531 | 0.0249 | -0.0461 | -34.261
-10.5 | -0.8195 | 0.02349 | -0.0439 | -34.8872
-10 | -0.7745 | 0.02101 | -0.0432 | -36.8634
-9.5 | -0.7397 | 0.01965 | -0.0411 | -37.6438
-9 | -0.7052 | 0.01844 | -0.0388 | -38.243
-8.5 | -0.6714 | 0.01734 | -0.0362 | -38.7197
-8 | -0.6356 | 0.01643 | -0.0337 | -38.6853
-7.5 | -0.6153 | 0.015 | -0.0286 | -41.02
-7 | -0.5824 | 0.01418 | -0.0252 | -41.0719
-6.5 | -0.541 | 0.01347 | -0.0232 | -40.1633
-6 | -0.4988 | 0.01277 | -0.0213 | -39.0603
-5.5 | -0.4532 | 0.01211 | -0.02 | -37.4236
-5 | -0.4059 | 0.01153 | -0.0188 | -35.2038
-4.5 | -0.3608 | 0.0107 | -0.0175 | -33.7196
-4 | -0.3337 | 0.00841 | -0.0139 | -39.679
-3.5 | -0.2896 | 0.00741 | -0.0124 | -39.0823
-3 | -0.233 | 0.0073 | -0.0127 | -31.9178
-2.5 | -0.176 | 0.00733 | -0.0131 | -24.0109
-2 | -0.1186 | 0.00744 | -0.0134 | -15.9409
-1.5 | -0.06 | 0.00745 | -0.0141 | -8.0537
-1 | -0.001 | 0.00747 | -0.015 | -0.13387
-0.5 | 0.058 | 0.00743 | -0.0159 | 7.8062
0 | 0.1172 | 0.00744 | -0.0168 | 15.7527
0.5 | 0.176 | 0.00748 | -0.0177 | 23.5294
1 | 0.2349 | 0.00749 | -0.0186 | 31.3618
1.5 | 0.2939 | 0.00752 | -0.0195 | 39.0824
2 | 0.3521 | 0.00756 | -0.0202 | 46.5741
2.5 | 0.4107 | 0.00758 | -0.021 | 54.1821
3 | 0.4686 | 0.00763 | -0.0217 | 61.4155
3.5 | 0.5266 | 0.00763 | -0.0224 | 69.017
4 | 0.5838 | 0.00766 | -0.0229 | 76.2141
5 | 0.6948 | 0.00774 | -0.0232 | 89.7674
5.5 | 0.7489 | 0.0079 | -0.0232 | 94.7975
6 | 0.7961 | 0.00841 | -0.022 | 94.6611
6.5 | 0.8241 | 0.00982 | -0.018 | 83.9206
7 | 0.8427 | 0.01139 | -0.0125 | 73.986
7.5 | 0.8451 | 0.01291 | -0.0041 | 65.4609
8 | 0.8482 | 0.01476 | 0.003 | 57.4661
8.5 | 0.8579 | 0.01665 | 0.0086 | 51.5255
9 | 0.8761 | 0.01821 | 0.0129 | 48.1109
9.5 | 0.8966 | 0.01965 | 0.0168 | 45.6285
10.5 | 0.9674 | 0.02367 | 0.0163 | 40.8703
11 | 0.9844 | 0.02622 | 0.0187 | 37.5439
11.5 | 1.0097 | 0.02828 | 0.0202 | 35.7037
12 | 1.0305 | 0.03075 | 0.0218 | 33.5122
12.5 | 1.0432 | 0.03394 | 0.0237 | 30.7366
13 | 1.0554 | 0.03735 | 0.0254 | 28.257
13.5 | 1.075 | 0.04033 | 0.0264 | 26.6551
14 | 1.0944 | 0.04345 | 0.027 | 25.1876
14.5 | 1.1116 | 0.04688 | 0.0275 | 23.7116
15 | 1.1243 | 0.05084 | 0.0279 | 22.1145
15.5 | 1.1332 | 0.05523 | 0.0286 | 20.5178
16 | 1.1464 | 0.05956 | 0.0282 | 19.2478
16.5 | 1.157 | 0.06438 | 0.0274 | 17.9714
17 | 1.1652 | 0.06964 | 0.0264 | 16.7318
17.5 | 1.1694 | 0.07565 | 0.0247 | 15.458
18 | 1.1725 | 0.08207 | 0.0225 | 14.2866
18.5 | 1.1719 | 0.0891 | 0.0199 | 13.1526
19 | 1.1597 | 0.09814 | 0.0165 | 11.8168
19.5 | 1.1489 | 0.10781 | 0.0116 | 10.6567
20 | 1.1341 | 0.11851 | 0.0057 | 9.5697

## 37. Re 750k Mach 0.25 (1)
BIGFOIL.COM POLAR EXPORT
NACA65-217 a=0.0
NACA65-217 a=0.0 |  |  |  | Cl Max: | 1.263 | at alpha= | 12 | deg
JavaFoil+Calcfoil stall+Eppler ext transition |  |  |  | L/D Max: | 97.61 | at alpha= | 5.5 | deg
Re: | 750000 |  |  | Cd Min: | 0.00676 | at alpha= | 2.5 | deg
Mach: | 0.25 |  |  | Cl=0 at alpha= | -1.0078 | deg
|  |  |  | @ Cl=0.1, Cd= | 0.0069581
|  |  |  | @ Cl=0.4, Cd= | 0.007099
|  |  |  | @ Cl=0.6, Cd= | 0.007542
alpha (deg) | Cl | Cd | Cm | Cl/Cd
-14 | -0.865 | 0.10755 | 0.004 | -8.041
-13.5 | -0.876 | 0.10002 | 0.004 | -8.758
-13 | -0.882 | 0.09354 | 0.004 | -9.425
-12.5 | -0.882 | 0.08799 | 0.003 | -10.023
-12 | -0.877 | 0.08253 | 0.003 | -10.631
-11.5 | -0.867 | 0.07733 | 0.003 | -11.215
-11 | -0.853 | 0.07127 | 0.002 | -11.962
-10.5 | -0.833 | 0.06784 | 0.002 | -12.276
-10 | -0.808 | 0.06315 | 0.001 | -12.801
-9.5 | -0.782 | 0.05798 | 0.001 | -13.484
-9 | -0.895 | 0.01726 | 0.001 | -51.845
-8.5 | -0.854 | 0.01643 | 0 | -51.992
-8 | -0.81 | 0.01566 | -0.001 | -51.709
-7.5 | -0.762 | 0.01489 | -0.002 | -51.184
-7 | -0.712 | 0.01425 | -0.003 | -49.988
-6.5 | -0.66 | 0.01367 | -0.004 | -48.269
-6 | -0.606 | 0.01307 | -0.004 | -46.322
-5.5 | -0.55 | 0.01257 | -0.005 | -43.717
-5 | -0.492 | 0.01209 | -0.006 | -40.716
-4.5 | -0.433 | 0.01168 | -0.007 | -37.093
-4 | -0.373 | 0.01128 | -0.008 | -33.104
-3.5 | -0.313 | 0.01097 | -0.009 | -28.486
-3 | -0.251 | 0.01064 | -0.01 | -23.582
-2.5 | -0.19 | 0.00699 | -0.011 | -27.144
-2 | -0.127 | 0.00695 | -0.012 | -18.201
-1.5 | -0.063 | 0.00696 | -0.013 | -9.072
-1 | 0.001 | 0.00694 | -0.014 | 0.086
-0.5 | 0.064 | 0.00693 | -0.015 | 9.278
0 | 0.128 | 0.00698 | -0.016 | 18.358
0.5 | 0.192 | 0.00699 | -0.017 | 27.464
1 | 0.256 | 0.00708 | -0.018 | 36.109
1.5 | 0.319 | 0.00712 | -0.019 | 44.823
2 | 0.383 | 0.00723 | -0.02 | 52.986
2.5 | 0.444 | 0.00676 | -0.021 | 65.688
3 | 0.506 | 0.00732 | -0.022 | 69.048
3.5 | 0.567 | 0.00745 | -0.023 | 76.085
4 | 0.628 | 0.00762 | -0.024 | 82.433
4.5 | 0.687 | 0.0078 | -0.025 | 88.106
5 | 0.746 | 0.00799 | -0.026 | 93.382
5.5 | 0.804 | 0.00824 | -0.027 | 97.61
6 | 0.848 | 0.0151 | -0.028 | 56.19
6.5 | 0.902 | 0.016 | -0.028 | 56.4
7 | 0.954 | 0.01681 | -0.029 | 56.752
7.5 | 1.003 | 0.01766 | -0.03 | 56.814
8 | 1.049 | 0.01865 | -0.031 | 56.276
8.5 | 1.092 | 0.01964 | -0.032 | 55.616
9 | 1.132 | 0.02073 | -0.033 | 54.619
9.5 | 1.167 | 0.02194 | -0.034 | 53.209
10 | 1.198 | 0.02327 | -0.034 | 51.492
10.5 | 1.224 | 0.02476 | -0.035 | 49.449
11 | 1.245 | 0.02644 | -0.036 | 47.071
11.5 | 1.259 | 0.0281 | -0.037 | 44.816
12 | 1.263 | 0.03044 | -0.037 | 41.498
12.5 | 1.254 | 0.03336 | -0.038 | 37.589
13 | 1.235 | 0.03739 | -0.038 | 33.034
13.5 | 1.058 | 0.09575 | -0.022 | 11.047
14 | 1.034 | 0.10367 | -0.021 | 9.976
14.5 | 1.006 | 0.11102 | -0.02 | 9.059
15 | 0.97 | 0.11886 | -0.019 | 8.164
15.5 | 0.93 | 0.12667 | -0.02 | 7.342
16 | 0.884 | 0.13919 | -0.02 | 6.351
16.5 | 0.828 | 0.1494 | -0.02 | 5.543
17 | 0.765 | 0.16408 | -0.021 | 4.663

## 38. Re 750k Mach 0.25 (2)
BIGFOIL.COM POLAR EXPORT
NACA65-217 a=0.0
NACA65-217 a=0.0 |  |  |  | Cl Max: | 1.0982 | at alpha= | 16 | deg
XFOIL ncrit=9 |  |  |  | L/D Max: | 94.8772 | at alpha= | 5.5 | deg
Re: | 750000 |  |  | Cd Min: | 0.1735 | at alpha= | 20 | deg
Mach: | 0.25 |  |  | Cl=0 at alpha= | -0.99425 | deg
|  |  |  | @ Cl=0.1, Cd= | 0.0075631
|  |  |  | @ Cl=0.4, Cd= | 0.007708
|  |  |  | @ Cl=0.6, Cd= | 0.0078283
alpha (deg) | Cl | Cd | Cm | Cl/Cd
-17 | -0.5709 | 0.17199 | -0.003 | -3.3194
-16.5 | -0.5521 | 0.16641 | -0.0059 | -3.3177
-16 | -0.535 | 0.16034 | -0.0093 | -3.3367
-15.5 | -0.5239 | 0.15236 | -0.0137 | -3.4386
-15 | -0.4464 | 0.13308 | -0.0128 | -3.3544
-14.5 | -0.6489 | 0.09501 | -0.0431 | -6.8298
-14 | -0.7512 | 0.06885 | -0.0594 | -10.9107
-13 | -0.8388 | 0.04618 | -0.0676 | -18.1637
-12.5 | -0.8603 | 0.04048 | -0.0645 | -21.2525
-12 | -0.8682 | 0.03572 | -0.0611 | -24.3057
-11.5 | -0.8626 | 0.0317 | -0.0575 | -27.2114
-11 | -0.8446 | 0.02868 | -0.0543 | -29.4491
-10.5 | -0.8167 | 0.0262 | -0.0515 | -31.1718
-10 | -0.7753 | 0.02349 | -0.0499 | -33.0055
-9.5 | -0.736 | 0.0216 | -0.0479 | -34.0741
-9 | -0.6984 | 0.02011 | -0.0458 | -34.729
-8.5 | -0.6618 | 0.01873 | -0.0433 | -35.3337
-7.5 | -0.5965 | 0.01608 | -0.0369 | -37.0958
-7 | -0.5705 | 0.01482 | -0.0324 | -38.4953
-6.5 | -0.5392 | 0.01403 | -0.0282 | -38.4319
-6 | -0.4973 | 0.01337 | -0.0257 | -37.1952
-5.5 | -0.4573 | 0.01248 | -0.0231 | -36.6426
-5 | -0.4099 | 0.01191 | -0.0215 | -34.4165
-4.5 | -0.3622 | 0.01123 | -0.0201 | -32.2529
-3.5 | -0.298 | 0.00754 | -0.0133 | -39.5225
-3 | -0.2403 | 0.00743 | -0.0134 | -32.3419
-2.5 | -0.1812 | 0.00747 | -0.0137 | -24.257
-2 | -0.1221 | 0.00756 | -0.0139 | -16.1508
-1.5 | -0.0618 | 0.00758 | -0.0146 | -8.153
-1 | -0.0007 | 0.0076 | -0.0155 | -0.092105
-0.5 | 0.0602 | 0.00755 | -0.0164 | 7.9735
0 | 0.1211 | 0.00757 | -0.0173 | 15.9974
0.5 | 0.1821 | 0.00764 | -0.0183 | 23.8351
1 | 0.2427 | 0.00762 | -0.0191 | 31.8504
1.5 | 0.3035 | 0.00768 | -0.02 | 39.5182
2 | 0.3638 | 0.00769 | -0.0208 | 47.3082
2.5 | 0.4242 | 0.00772 | -0.0215 | 54.9482
3 | 0.4843 | 0.00777 | -0.0222 | 62.3295
3.5 | 0.544 | 0.0078 | -0.0228 | 69.7436
4 | 0.6034 | 0.00783 | -0.0233 | 77.0626
4.5 | 0.6614 | 0.00783 | -0.0234 | 84.47
5 | 0.7179 | 0.0079 | -0.0232 | 90.8734
5.5 | 0.7723 | 0.00814 | -0.0227 | 94.8771
6 | 0.8129 | 0.00895 | -0.02 | 90.8268
6.5 | 0.8315 | 0.0106 | -0.0141 | 78.4434
7 | 0.8334 | 0.01219 | -0.0053 | 68.3675
7.5 | 0.8306 | 0.01423 | 0.0032 | 58.3696
8.5 | 0.8478 | 0.0185 | 0.0144 | 45.827
9 | 0.8676 | 0.02024 | 0.0185 | 42.8656
9.5 | 0.8846 | 0.0222 | 0.0225 | 39.8468
10.5 | 0.9488 | 0.02731 | 0.0223 | 34.7419
11 | 0.9692 | 0.02995 | 0.0244 | 32.3606
11.5 | 0.9919 | 0.03256 | 0.026 | 30.4638
12 | 1.0091 | 0.03572 | 0.0277 | 28.2503
12.5 | 1.0153 | 0.03985 | 0.0297 | 25.478
13 | 1.036 | 0.04305 | 0.0308 | 24.065
13.5 | 1.0537 | 0.04665 | 0.0318 | 22.5874
14 | 1.0704 | 0.05052 | 0.0323 | 21.1876
14.5 | 1.0837 | 0.05486 | 0.0325 | 19.7539
15 | 1.0894 | 0.06002 | 0.0331 | 18.1506
15.5 | 1.0976 | 0.06553 | 0.0323 | 16.7496
16 | 1.0982 | 0.07214 | 0.031 | 15.2232
16.5 | 1.0946 | 0.0797 | 0.0288 | 13.734
17 | 1.0889 | 0.088 | 0.0255 | 12.3739
17.5 | 1.0758 | 0.09786 | 0.0211 | 10.9933
18 | 1.0611 | 0.1085 | 0.0156 | 9.7797
18.5 | 1.0433 | 0.12009 | 0.0091 | 8.6877
19 | 1.013 | 0.13458 | 0.0004 | 7.5271
19.5 | 0.9754 | 0.15172 | -0.0106 | 6.4289
20 | 0.9253 | 0.1735 | -0.0246 | 5.3331

## 39. Re 750k Mach 0.50 (1)
BIGFOIL.COM POLAR EXPORT
NACA65-217 a=0.0
NACA65-217 a=0.0 |  |  |  | Cl Max: | 1.164 | at alpha= | 20 | deg
JavaFoil+Calcfoil stall+Eppler ext transition |  |  |  | L/D Max: | 89.271 | at alpha= | 5 | deg
Re: | 750000 |  |  | Cd Min: | 0.00698 | at alpha= | 0 | deg
Mach: | 0.5 |  |  | Cl=0 at alpha= | -1.0069 | deg
|  |  |  | @ Cl=0.1, Cd= | 0.0072828
|  |  |  | @ Cl=0.4, Cd= | 0.0076806
|  |  |  | @ Cl=0.6, Cd= | 0.0081747
alpha (deg) | Cl | Cd | Cm | Cl/Cd
-20 | -1.056 | 0.21119 | 0.012 | -4.998
-19.5 | -1.029 | 0.2036 | 0.012 | -5.053
-19 | -1.002 | 0.19444 | 0.011 | -5.152
-18.5 | -0.975 | 0.19207 | 0.011 | -5.075
-18 | -0.948 | 0.18668 | 0.01 | -5.078
-17.5 | -0.919 | 0.1862 | 0.01 | -4.934
-17 | -0.891 | 0.17951 | 0.009 | -4.965
-16.5 | -0.864 | 0.17164 | 0.008 | -5.034
-16 | -0.837 | 0.16965 | 0.008 | -4.933
-15.5 | -0.809 | 0.16061 | 0.007 | -5.039
-15 | -0.781 | 0.15419 | 0.007 | -5.062
-14.5 | -0.753 | 0.14839 | 0.006 | -5.075
-14 | -0.726 | 0.14072 | 0.006 | -5.159
-13.5 | -0.699 | 0.13686 | 0.005 | -5.104
-13 | -0.671 | 0.13141 | 0.005 | -5.103
-12.5 | -0.642 | 0.1256 | 0.004 | -5.113
-12 | -0.615 | 0.11875 | 0.003 | -5.176
-11.5 | -0.587 | 0.1138 | 0.003 | -5.159
-11 | -0.559 | 0.11082 | 0.002 | -5.049
-10.5 | -0.532 | 0.10644 | 0.002 | -4.997
-10 | -0.503 | 0.09959 | 0.001 | -5.053
-9.5 | -0.476 | 0.09176 | 0.001 | -5.184
-9 | -0.448 | 0.09201 | 0.001 | -4.867
-8.5 | -0.582 | 0.0655 | 0 | -8.892
-8 | -0.642 | 0.05529 | 0 | -11.611
-7.5 | -0.64 | 0.05056 | -0.001 | -12.649
-7 | -0.617 | 0.0463 | -0.001 | -13.321
-6.5 | -0.7 | 0.01626 | -0.004 | -43.074
-6 | -0.652 | 0.01539 | -0.005 | -42.339
-5.5 | -0.597 | 0.01456 | -0.006 | -40.993
-5 | -0.538 | 0.01383 | -0.007 | -38.889
-4.5 | -0.476 | 0.01313 | -0.008 | -36.239
-4 | -0.411 | 0.01256 | -0.009 | -32.765
-3.5 | -0.345 | 0.01208 | -0.01 | -28.577
-3 | -0.278 | 0.01168 | -0.011 | -23.761
-2.5 | -0.212 | 0.00749 | -0.013 | -28.301
-2 | -0.141 | 0.00738 | -0.014 | -19.143
-1.5 | -0.071 | 0.0074 | -0.015 | -9.539
-1 | 0.001 | 0.00739 | -0.016 | 0.09
-0.5 | 0.072 | 0.00748 | -0.017 | 9.618
0 | 0.143 | 0.00698 | -0.018 | 20.433
0.5 | 0.213 | 0.0074 | -0.019 | 28.78
1 | 0.283 | 0.0075 | -0.02 | 37.794
1.5 | 0.353 | 0.0076 | -0.021 | 46.496
2 | 0.423 | 0.00772 | -0.023 | 54.829
2.5 | 0.49 | 0.00784 | -0.024 | 62.51
3 | 0.559 | 0.00803 | -0.025 | 69.649
3.5 | 0.627 | 0.00827 | -0.026 | 75.828
4 | 0.693 | 0.00853 | -0.027 | 81.237
4.5 | 0.758 | 0.00882 | -0.028 | 85.975
5 | 0.821 | 0.0092 | -0.029 | 89.271
5.5 | 0.87 | 0.01717 | -0.029 | 50.677
6 | 0.928 | 0.01836 | -0.03 | 50.518
6.5 | 0.981 | 0.01958 | -0.031 | 50.12
7 | 1.028 | 0.02092 | -0.032 | 49.139
7.5 | 1.064 | 0.02237 | -0.033 | 47.573
8 | 1.087 | 0.02406 | -0.034 | 45.182
8.5 | 1.086 | 0.0257 | -0.035 | 42.244
9 | 0.879 | 0.06218 | -0.018 | 14.136
9.5 | 0.586 | 0.07194 | -0.016 | 8.15
10 | 0.614 | 0.102 | -0.016 | 6.018
10.5 | 0.641 | 0.10702 | -0.017 | 5.992
11 | 0.669 | 0.1095 | -0.017 | 6.106
11.5 | 0.696 | 0.11262 | -0.018 | 6.181
12 | 0.724 | 0.12121 | -0.02 | 5.975
12.5 | 0.751 | 0.12574 | -0.02 | 5.977
13 | 0.779 | 0.13242 | -0.021 | 5.879
13.5 | 0.808 | 0.14149 | -0.023 | 5.709
14 | 0.834 | 0.14716 | -0.024 | 5.671
14.5 | 0.862 | 0.14561 | -0.024 | 5.917
15 | 0.89 | 0.15359 | -0.026 | 5.793
15.5 | 0.918 | 0.16016 | -0.027 | 5.73
16 | 0.945 | 0.16744 | -0.028 | 5.643
16.5 | 0.972 | 0.17307 | -0.028 | 5.617
17 | 1.001 | 0.17752 | -0.03 | 5.639
17.5 | 1.028 | 0.18269 | -0.031 | 5.626
18 | 1.055 | 0.18936 | -0.031 | 5.57
18.5 | 1.084 | 0.2015 | -0.033 | 5.379
19 | 1.111 | 0.20105 | -0.034 | 5.526
19.5 | 1.137 | 0.20888 | -0.035 | 5.445
20 | 1.164 | 0.21645 | -0.035 | 5.378

## 40. Re 750k Mach 0.50 (2)
BIGFOIL.COM POLAR EXPORT
NACA65-217 a=0.0
NACA65-217 a=0.0 |  |  |  | Cl Max: | 0.9286 | at alpha= | 12 | deg
XFOIL ncrit=9 |  |  |  | L/D Max: | 91.2528 | at alpha= | 5 | deg
Re: | 750000 |  |  | Cd Min: | 0.2374 | at alpha= | -19.5 | deg
Mach: | 0.5 |  |  | Cl=0 at alpha= | -1 | deg
|  |  |  | @ Cl=0.1, Cd= | 0.0082288
|  |  |  | @ Cl=0.4, Cd= | 0.0084393
|  |  |  | @ Cl=0.6, Cd= | 0.0086153
alpha (deg) | Cl | Cd | Cm | Cl/Cd
-19.5 | -0.6592 | 0.2374 | 0.0308 | -2.7767
-19 | -0.6416 | 0.22797 | 0.0242 | -2.8144
-18.5 | -0.6224 | 0.21892 | 0.019 | -2.843
-18 | -0.597 | 0.21254 | 0.0152 | -2.8089
-17.5 | -0.5809 | 0.20309 | 0.0085 | -2.8603
-17 | -0.5688 | 0.19293 | 0.0017 | -2.9482
-16.5 | -0.5401 | 0.18666 | -0.0009 | -2.8935
-16 | -0.5183 | 0.1793 | -0.0054 | -2.8907
-15.5 | -0.507 | 0.16845 | -0.0137 | -3.0098
-15 | -0.4954 | 0.15807 | -0.0203 | -3.1341
-14.5 | -0.479 | 0.15136 | -0.0219 | -3.1646
-14 | -0.4625 | 0.1442 | -0.0251 | -3.2074
-13.5 | -0.4505 | 0.13573 | -0.0294 | -3.3191
-13 | -0.4525 | 0.12333 | -0.0357 | -3.669
-12.5 | -0.4685 | 0.1085 | -0.0437 | -4.318
-12 | -0.4782 | 0.09599 | -0.051 | -4.9818
-11.5 | -0.5231 | 0.07561 | -0.0643 | -6.9184
-11 | -0.5613 | 0.0621 | -0.0729 | -9.0386
-10.5 | -0.5956 | 0.05192 | -0.077 | -11.4715
-10 | -0.6238 | 0.04378 | -0.0778 | -14.2485
-9.5 | -0.6437 | 0.03706 | -0.0761 | -17.3691
-9 | -0.6498 | 0.03159 | -0.0727 | -20.5698
-8.5 | -0.6354 | 0.02714 | -0.0687 | -23.4119
-8 | -0.5987 | 0.02396 | -0.0652 | -24.9875
-7.5 | -0.5527 | 0.02179 | -0.062 | -25.3648
-7 | -0.5152 | 0.01968 | -0.0581 | -26.1789
-6.5 | -0.4805 | 0.01792 | -0.0541 | -26.8136
-6 | -0.4466 | 0.01636 | -0.05 | -27.2983
-5.5 | -0.4174 | 0.01477 | -0.0451 | -28.26
-5 | -0.3865 | 0.01353 | -0.04 | -28.5661
-4.5 | -0.3559 | 0.01268 | -0.0341 | -28.0678
-4 | -0.3144 | 0.01194 | -0.0299 | -26.3317
-3.5 | -0.293 | 0.01013 | -0.0234 | -28.924
-3 | -0.2708 | 0.008 | -0.0169 | -33.85
-2.5 | -0.2052 | 0.00804 | -0.0165 | -25.5224
-2 | -0.1381 | 0.00817 | -0.0163 | -16.9033
-1.5 | -0.0694 | 0.00823 | -0.0168 | -8.4326
-1 | 0 | 0.00827 | -0.0177 | 0
-0.5 | 0.0694 | 0.00822 | -0.0186 | 8.4428
0 | 0.1388 | 0.00824 | -0.0196 | 16.8447
0.5 | 0.208 | 0.00831 | -0.0205 | 25.0301
1 | 0.2769 | 0.00834 | -0.0214 | 33.2014
1.5 | 0.3462 | 0.0084 | -0.0223 | 41.2143
2 | 0.4147 | 0.00845 | -0.0229 | 49.0769
2.5 | 0.4835 | 0.00851 | -0.0235 | 56.8155
3 | 0.5519 | 0.00858 | -0.0239 | 64.324
3.5 | 0.6201 | 0.00863 | -0.024 | 71.854
4 | 0.6872 | 0.00867 | -0.0237 | 79.2618
4.5 | 0.7505 | 0.00867 | -0.0225 | 86.5629
5 | 0.8085 | 0.00886 | -0.0203 | 91.2528
5.5 | 0.8431 | 0.0097 | -0.0144 | 86.9175
6 | 0.8216 | 0.0117 | -0.0007 | 70.2222
6.5 | 0.8031 | 0.01477 | 0.0097 | 54.3737
7 | 0.791 | 0.01828 | 0.0176 | 43.2713
8 | 0.7923 | 0.0251 | 0.0289 | 31.5657
8.5 | 0.8101 | 0.02796 | 0.0329 | 28.9735
9 | 0.8292 | 0.03093 | 0.0365 | 26.8089
9.5 | 0.8408 | 0.03437 | 0.0405 | 24.4632
10 | 0.8726 | 0.03847 | 0.0397 | 22.6826
10.5 | 0.8915 | 0.04299 | 0.0403 | 20.7374
11 | 0.904 | 0.04762 | 0.0422 | 18.9836
11.5 | 0.9206 | 0.05228 | 0.0437 | 17.609
12 | 0.9286 | 0.05805 | 0.0445 | 15.9966
12.5 | 0.9266 | 0.06527 | 0.044 | 14.1964
13 | 0.9155 | 0.07409 | 0.0417 | 12.3566
13.5 | 0.8959 | 0.08472 | 0.0373 | 10.5748
14 | 0.8678 | 0.0974 | 0.0306 | 8.9097
14.5 | 0.837 | 0.11176 | 0.0219 | 7.4893
15 | 0.8023 | 0.12807 | 0.0115 | 6.2645
15.5 | 0.7634 | 0.14697 | -0.0003 | 5.1943
16 | 0.7374 | 0.16518 | -0.0105 | 4.4642
16.5 | 0.7344 | 0.17884 | -0.0182 | 4.1065
17 | 0.7481 | 0.18771 | -0.0236 | 3.9854

## 41. Re 1M Mach 0.00 (1)
BIGFOIL.COM POLAR EXPORT
NACA65-217 a=0.0
NACA65-217 a=0.0 |  |  |  | Cl Max: | 1.333 | at alpha= | 13.5 | deg
JavaFoil+Calcfoil stall+Eppler ext transition |  |  |  | L/D Max: | 110.067 | at alpha= | 6 | deg
Re: | 1000000 |  |  | Cd Min: | 0.00632 | at alpha= | -1 | deg
Mach: | 0 |  |  | Cl=0 at alpha= | -1.0081 | deg
|  |  |  | @ Cl=0.1, Cd= | 0.0063839
|  |  |  | @ Cl=0.4, Cd= | 0.0065983
|  |  |  | @ Cl=0.6, Cd= | 0.0069625
alpha (deg) | Cl | Cd | Cm | Cl/Cd
-16 | -0.968 | 0.11954 | 0.006 | -8.097
-15.5 | -0.977 | 0.11337 | 0.006 | -8.615
-15 | -0.983 | 0.10912 | 0.005 | -9.004
-14.5 | -0.979 | 0.1025 | 0.005 | -9.55
-14 | -0.971 | 0.09634 | 0.005 | -10.081
-13.5 | -0.962 | 0.09138 | 0.004 | -10.524
-13 | -0.95 | 0.08568 | 0.004 | -11.087
-12.5 | -0.934 | 0.08027 | 0.004 | -11.636
-12 | -0.92 | 0.07373 | 0.004 | -12.477
-11.5 | -0.896 | 0.07018 | 0.003 | -12.762
-11 | -1.035 | 0.01902 | 0.005 | -54.388
-10.5 | -1.006 | 0.01762 | 0.004 | -57.104
-10 | -0.971 | 0.01684 | 0.003 | -57.673
-9.5 | -0.931 | 0.01609 | 0.002 | -57.881
-9 | -0.889 | 0.01532 | 0.001 | -58.044
-8.5 | -0.845 | 0.0146 | 0 | -57.84
-8 | -0.798 | 0.01398 | -0.001 | -57.062
-7.5 | -0.749 | 0.01335 | -0.002 | -56.102
-7 | -0.698 | 0.01283 | -0.002 | -54.411
-6.5 | -0.646 | 0.01234 | -0.003 | -52.334
-6 | -0.592 | 0.01191 | -0.004 | -49.696
-5.5 | -0.536 | 0.01142 | -0.005 | -46.949
-5 | -0.48 | 0.01104 | -0.006 | -43.468
-4.5 | -0.422 | 0.0107 | -0.007 | -39.433
-4 | -0.364 | 0.01039 | -0.008 | -34.979
-3.5 | -0.304 | 0.01013 | -0.009 | -30.044
-3 | -0.245 | 0.01 | -0.01 | -24.497
-2.5 | -0.184 | 0.00635 | -0.011 | -28.94
-2 | -0.123 | 0.00636 | -0.012 | -19.267
-1.5 | -0.061 | 0.00633 | -0.013 | -9.656
-1 | 0.001 | 0.00632 | -0.014 | 0.091
-0.5 | 0.062 | 0.00639 | -0.015 | 9.753
0 | 0.124 | 0.00638 | -0.016 | 19.443
0.5 | 0.186 | 0.00643 | -0.017 | 28.899
1 | 0.247 | 0.00646 | -0.018 | 38.288
1.5 | 0.309 | 0.00651 | -0.019 | 47.469
2 | 0.371 | 0.00655 | -0.02 | 56.602
2.5 | 0.431 | 0.00665 | -0.021 | 64.805
3 | 0.492 | 0.00671 | -0.022 | 73.331
3.5 | 0.553 | 0.00687 | -0.023 | 80.507
4 | 0.614 | 0.00699 | -0.024 | 87.858
4.5 | 0.671 | 0.00651 | -0.025 | 103.021
5 | 0.728 | 0.00717 | -0.025 | 101.601
5.5 | 0.785 | 0.00738 | -0.026 | 106.28
6 | 0.841 | 0.00764 | -0.027 | 110.067
6.5 | 0.881 | 0.01434 | -0.028 | 61.417
7 | 0.932 | 0.01501 | -0.029 | 62.121
7.5 | 0.982 | 0.01571 | -0.029 | 62.483
8 | 1.029 | 0.0165 | -0.03 | 62.386
8.5 | 1.074 | 0.01734 | -0.031 | 61.96
9 | 1.117 | 0.01823 | -0.032 | 61.261
9.5 | 1.157 | 0.0192 | -0.033 | 60.255
10 | 1.194 | 0.02019 | -0.034 | 59.123
10.5 | 1.227 | 0.02127 | -0.034 | 57.699
11 | 1.257 | 0.02249 | -0.035 | 55.893
11.5 | 1.284 | 0.02397 | -0.036 | 53.547
12 | 1.304 | 0.02548 | -0.037 | 51.177
12.5 | 1.319 | 0.02699 | -0.037 | 48.874
13 | 1.328 | 0.02887 | -0.038 | 46.018
13.5 | 1.333 | 0.031 | -0.039 | 43.007
14 | 1.333 | 0.03295 | -0.039 | 40.467
14.5 | 1.327 | 0.03593 | -0.04 | 36.944
15 | 1.316 | 0.03939 | -0.04 | 33.4
15.5 | 1.288 | 0.04708 | -0.04 | 27.361
16 | 1.165 | 0.09642 | -0.033 | 12.084
16.5 | 1.125 | 0.11536 | -0.029 | 9.749
17 | 1.096 | 0.12663 | -0.027 | 8.658
17.5 | 1.068 | 0.1378 | -0.025 | 7.751
18 | 1.041 | 0.14653 | -0.024 | 7.106
18.5 | 1.015 | 0.15442 | -0.025 | 6.572

## 42. Re 1M Mach 0.00 (2)
BIGFOIL.COM POLAR EXPORT
NACA65-217 a=0.0
NACA65-217 a=0.0 |  |  |  | Cl Max: | 1.2211 | at alpha= | 19 | deg
XFOIL ncrit=9 |  |  |  | L/D Max: | 102.022 | at alpha= | 5.5 | deg
Re: | 1000000 |  |  | Cd Min: | 0.21283 | at alpha= | -20 | deg
Mach: | 0 |  |  | Cl=0 at alpha= | -0.99404 | deg
|  |  |  | @ Cl=0.1, Cd= | 0.0065871
|  |  |  | @ Cl=0.4, Cd= | 0.0066909
|  |  |  | @ Cl=0.6, Cd= | 0.006825
alpha (deg) | Cl | Cd | Cm | Cl/Cd
-20 | -0.6431 | 0.21283 | 0.0232 | -3.0217
-19.5 | -0.633 | 0.20419 | 0.0186 | -3.1001
-19 | -0.6132 | 0.19962 | 0.0155 | -3.0718
-18.5 | -0.5961 | 0.1941 | 0.0118 | -3.0711
-18 | -0.9354 | 0.09172 | -0.0398 | -10.1984
-17.5 | -0.9758 | 0.0772 | -0.0482 | -12.6399
-17 | -1.0116 | 0.06544 | -0.0535 | -15.4584
-16.5 | -1.0325 | 0.05697 | -0.0561 | -18.1236
-16 | -1.0424 | 0.05053 | -0.0571 | -20.6293
-15.5 | -1.0443 | 0.04548 | -0.0572 | -22.9617
-15 | -1.0449 | 0.04065 | -0.0564 | -25.7048
-14.5 | -1.0367 | 0.03686 | -0.0553 | -28.1253
-13.5 | -0.9904 | 0.03084 | -0.055 | -32.1141
-13 | -0.9711 | 0.02875 | -0.0522 | -33.7774
-12.5 | -0.9486 | 0.02714 | -0.0497 | -34.9521
-12 | -0.9191 | 0.02438 | -0.0478 | -37.6989
-11.5 | -0.8897 | 0.0228 | -0.0457 | -39.0219
-11 | -0.8586 | 0.02142 | -0.0437 | -40.084
-10.5 | -0.8267 | 0.02009 | -0.0415 | -41.1498
-9.5 | -0.7608 | 0.01772 | -0.0369 | -42.9345
-9 | -0.7255 | 0.0168 | -0.0346 | -43.1845
-8.5 | -0.7066 | 0.01516 | -0.0298 | -46.6095
-8 | -0.6768 | 0.01435 | -0.026 | -47.1638
-7.5 | -0.6394 | 0.01369 | -0.0234 | -46.7056
-7 | -0.5971 | 0.01307 | -0.0217 | -45.6848
-6.5 | -0.556 | 0.01227 | -0.0197 | -45.3138
-6 | -0.5094 | 0.01171 | -0.0186 | -43.5013
-5.5 | -0.4599 | 0.01126 | -0.018 | -40.8437
-5 | -0.411 | 0.01072 | -0.0172 | -38.3396
-4.5 | -0.3621 | 0.01014 | -0.0165 | -35.7101
-4 | -0.3232 | 0.0087 | -0.0145 | -37.1494
-3 | -0.2323 | 0.00659 | -0.0124 | -35.2504
-2.5 | -0.1748 | 0.00653 | -0.013 | -26.7688
-2 | -0.1178 | 0.00659 | -0.0134 | -17.8756
-1.5 | -0.0594 | 0.00658 | -0.0141 | -9.0274
-1 | -0.0007 | 0.00655 | -0.015 | -0.10687
-0.5 | 0.058 | 0.00658 | -0.0159 | 8.8146
0 | 0.1172 | 0.00659 | -0.0169 | 17.7845
0.5 | 0.1758 | 0.00656 | -0.0177 | 26.7988
1 | 0.2345 | 0.00664 | -0.0186 | 35.3163
1.5 | 0.2933 | 0.00663 | -0.0196 | 44.2383
2 | 0.3514 | 0.00667 | -0.0203 | 52.6837
3 | 0.4677 | 0.00672 | -0.0219 | 69.5982
3.5 | 0.526 | 0.00676 | -0.0227 | 77.8107
4 | 0.583 | 0.00681 | -0.0233 | 85.6094
4.5 | 0.6396 | 0.00686 | -0.0238 | 93.2362
5 | 0.6946 | 0.007 | -0.024 | 99.2286
5.5 | 0.7468 | 0.00732 | -0.0239 | 102.0219
6 | 0.7862 | 0.00839 | -0.0217 | 93.7068
6.5 | 0.8163 | 0.00978 | -0.0182 | 83.4663
7 | 0.839 | 0.0112 | -0.0134 | 74.9107
7.5 | 0.849 | 0.0125 | -0.0063 | 67.92
8 | 0.8589 | 0.014 | 0.0001 | 61.35
8.5 | 0.8765 | 0.01546 | 0.0048 | 56.6947
9 | 0.9002 | 0.01679 | 0.0084 | 53.6152
9.5 | 0.9267 | 0.01796 | 0.0116 | 51.598
10 | 0.9437 | 0.01957 | 0.0158 | 48.2218
11 | 1.0206 | 0.02298 | 0.0149 | 44.4125
11.5 | 1.0378 | 0.02543 | 0.0173 | 40.8101
12 | 1.0636 | 0.02739 | 0.0188 | 38.8317
12.5 | 1.0841 | 0.0298 | 0.0205 | 36.3792
13 | 1.1051 | 0.03228 | 0.0218 | 34.2348
13.5 | 1.1197 | 0.03542 | 0.0232 | 31.6121
14 | 1.1293 | 0.03912 | 0.0246 | 28.8676
14.5 | 1.1499 | 0.04205 | 0.0252 | 27.346
15 | 1.1666 | 0.04543 | 0.0257 | 25.6791
15.5 | 1.1821 | 0.0491 | 0.0259 | 24.0754
16 | 1.1938 | 0.05326 | 0.0259 | 22.4146
16.5 | 1.2012 | 0.05807 | 0.0255 | 20.6854
17 | 1.1984 | 0.06408 | 0.0251 | 18.7016
17.5 | 1.2088 | 0.06915 | 0.0238 | 17.4808
18 | 1.2166 | 0.07467 | 0.0222 | 16.293
18.5 | 1.22 | 0.08099 | 0.02 | 15.0636
19 | 1.2211 | 0.0879 | 0.0173 | 13.8919
19.5 | 1.2182 | 0.09562 | 0.014 | 12.74
20 | 1.2148 | 0.10373 | 0.0101 | 11.7112

## 43. Re 1M Mach 0.10 (1)
BIGFOIL.COM POLAR EXPORT
NACA65-217 a=0.0
NACA65-217 a=0.0 |  |  |  | Cl Max: | 1.322 | at alpha= | 13.5 | deg
JavaFoil+Calcfoil stall+Eppler ext transition |  |  |  | L/D Max: | 110.067 | at alpha= | 6 | deg
Re: | 1000000 |  |  | Cd Min: | 0.00635 | at alpha= | -1.5 | deg
Mach: | 0.1 |  |  | Cl=0 at alpha= | -1.0081 | deg
|  |  |  | @ Cl=0.1, Cd= | 0.006354
|  |  |  | @ Cl=0.4, Cd= | 0.0066115
|  |  |  | @ Cl=0.6, Cd= | 0.0070415
alpha (deg) | Cl | Cd | Cm | Cl/Cd
-16 | -0.945 | 0.1199 | 0.006 | -7.883
-15.5 | -0.957 | 0.11486 | 0.005 | -8.331
-15 | -0.966 | 0.10956 | 0.005 | -8.819
-14.5 | -0.965 | 0.10419 | 0.005 | -9.266
-14 | -0.96 | 0.09659 | 0.005 | -9.943
-13.5 | -0.953 | 0.09143 | 0.004 | -10.421
-13 | -0.942 | 0.08654 | 0.004 | -10.889
-12.5 | -0.928 | 0.08116 | 0.004 | -11.437
-12 | -0.913 | 0.07578 | 0.003 | -12.048
-11.5 | -0.891 | 0.07185 | 0.003 | -12.399
-11 | -1.031 | 0.01947 | 0.005 | -52.944
-10.5 | -1.006 | 0.01784 | 0.004 | -56.352
-10 | -0.972 | 0.01704 | 0.003 | -57.025
-9.5 | -0.933 | 0.01624 | 0.002 | -57.421
-9 | -0.891 | 0.01545 | 0.001 | -57.663
-8.5 | -0.847 | 0.01476 | 0 | -57.369
-8 | -0.8 | 0.01412 | -0.001 | -56.687
-7.5 | -0.751 | 0.01344 | -0.002 | -55.925
-7 | -0.701 | 0.01291 | -0.003 | -54.281
-6.5 | -0.648 | 0.0124 | -0.003 | -52.262
-6 | -0.594 | 0.01195 | -0.004 | -49.704
-5.5 | -0.539 | 0.01149 | -0.005 | -46.866
-5 | -0.482 | 0.01111 | -0.006 | -43.347
-4.5 | -0.424 | 0.01075 | -0.007 | -39.443
-4 | -0.365 | 0.01045 | -0.008 | -34.928
-3.5 | -0.306 | 0.01014 | -0.009 | -30.128
-3 | -0.246 | 0.01008 | -0.01 | -24.416
-2.5 | -0.185 | 0.00641 | -0.011 | -28.808
-2 | -0.123 | 0.00638 | -0.012 | -19.292
-1.5 | -0.061 | 0.00635 | -0.013 | -9.672
-1 | 0.001 | 0.00641 | -0.014 | 0.091
-0.5 | 0.063 | 0.00636 | -0.015 | 9.841
0 | 0.125 | 0.00635 | -0.016 | 19.621
0.5 | 0.187 | 0.00641 | -0.017 | 29.129
1 | 0.249 | 0.00643 | -0.018 | 38.7
1.5 | 0.311 | 0.00652 | -0.019 | 47.633
2 | 0.373 | 0.00658 | -0.02 | 56.636
2.5 | 0.433 | 0.00665 | -0.021 | 65.196
3 | 0.495 | 0.00676 | -0.022 | 73.208
3.5 | 0.556 | 0.00689 | -0.023 | 80.785
4 | 0.617 | 0.0071 | -0.024 | 86.875
4.5 | 0.674 | 0.00653 | -0.025 | 103.171
5 | 0.732 | 0.00719 | -0.026 | 101.776
5.5 | 0.788 | 0.00744 | -0.026 | 105.919
6 | 0.844 | 0.00767 | -0.027 | 110.067
6.5 | 0.884 | 0.01445 | -0.028 | 61.206
7 | 0.936 | 0.01515 | -0.029 | 61.784
7.5 | 0.986 | 0.01588 | -0.03 | 62.068
8 | 1.033 | 0.01665 | -0.03 | 62.047
8.5 | 1.078 | 0.01751 | -0.031 | 61.534
9 | 1.12 | 0.01842 | -0.032 | 60.788
9.5 | 1.159 | 0.01942 | -0.033 | 59.696
10 | 1.195 | 0.02044 | -0.034 | 58.496
10.5 | 1.228 | 0.02146 | -0.035 | 57.225
11 | 1.257 | 0.02282 | -0.035 | 55.094
11.5 | 1.282 | 0.02433 | -0.036 | 52.682
12 | 1.301 | 0.0259 | -0.037 | 50.218
12.5 | 1.314 | 0.02748 | -0.038 | 47.805
13 | 1.32 | 0.02955 | -0.038 | 44.674
13.5 | 1.322 | 0.03167 | -0.039 | 41.744
14 | 1.318 | 0.03412 | -0.04 | 38.644
14.5 | 1.308 | 0.03713 | -0.04 | 35.231
15 | 1.286 | 0.04296 | -0.04 | 29.937
15.5 | 1.143 | 0.09801 | -0.031 | 11.662
16 | 1.107 | 0.11577 | -0.026 | 9.563
16.5 | 1.084 | 0.12372 | -0.026 | 8.761
17 | 1.058 | 0.13214 | -0.025 | 8.005
17.5 | 1.028 | 0.14134 | -0.024 | 7.276
18 | 1 | 0.1486 | -0.024 | 6.731
18.5 | 0.968 | 0.15858 | -0.023 | 6.105

## 44. Re 1M Mach 0.10 (2)
BIGFOIL.COM POLAR EXPORT
NACA65-217 a=0.0
NACA65-217 a=0.0 |  |  |  | Cl Max: | 1.2054 | at alpha= | 18.5 | deg
XFOIL ncrit=9 |  |  |  | L/D Max: | 101.762 | at alpha= | 5.5 | deg
Re: | 1000000 |  |  | Cd Min: | 0.21708 | at alpha= | -20 | deg
Mach: | 0.1 |  |  | Cl=0 at alpha= | -0.99491 | deg
|  |  |  | @ Cl=0.1, Cd= | 0.006597
|  |  |  | @ Cl=0.4, Cd= | 0.0067157
|  |  |  | @ Cl=0.6, Cd= | 0.0068537
alpha (deg) | Cl | Cd | Cm | Cl/Cd
-20 | -0.6367 | 0.21708 | 0.0254 | -2.933
-19.5 | -0.634 | 0.20495 | 0.0189 | -3.0934
-19 | -0.6137 | 0.20043 | 0.0158 | -3.0619
-18.5 | -0.5962 | 0.195 | 0.0121 | -3.0574
-18 | -0.5962 | 0.18199 | 0.0048 | -3.276
-17.5 | -0.5889 | 0.17326 | 0.0005 | -3.3989
-17 | -0.9234 | 0.07961 | -0.0481 | -11.599
-16.5 | -0.9736 | 0.06542 | -0.0548 | -14.8823
-16 | -0.9978 | 0.05654 | -0.0575 | -17.6477
-15.5 | -1.0098 | 0.04995 | -0.0585 | -20.2162
-15 | -1.0213 | 0.04378 | -0.0583 | -23.328
-14.5 | -1.0203 | 0.0392 | -0.0573 | -26.0281
-13.5 | -0.9841 | 0.03211 | -0.057 | -30.6478
-13 | -0.9674 | 0.02972 | -0.054 | -32.5505
-12.5 | -0.946 | 0.02788 | -0.0515 | -33.9311
-12 | -0.9179 | 0.02509 | -0.0494 | -36.5843
-11.5 | -0.8886 | 0.02336 | -0.0473 | -38.0394
-11 | -0.8575 | 0.02191 | -0.0452 | -39.1374
-10.5 | -0.8253 | 0.02052 | -0.043 | -40.2193
-10 | -0.7924 | 0.01924 | -0.0408 | -41.185
-9.5 | -0.7591 | 0.01802 | -0.0384 | -42.1254
-9 | -0.7239 | 0.01704 | -0.0361 | -42.4824
-8.5 | -0.703 | 0.0154 | -0.0315 | -45.6494
-8 | -0.6736 | 0.01448 | -0.0278 | -46.5193
-7.5 | -0.6391 | 0.01382 | -0.0246 | -46.2446
-7 | -0.5977 | 0.01317 | -0.0225 | -45.3834
-6.5 | -0.5566 | 0.01237 | -0.0204 | -44.996
-6 | -0.5108 | 0.01178 | -0.0191 | -43.3616
-5.5 | -0.4607 | 0.01135 | -0.0185 | -40.5903
-5 | -0.4124 | 0.01077 | -0.0176 | -38.2916
-4.5 | -0.3628 | 0.01022 | -0.0169 | -35.499
-4 | -0.3233 | 0.00883 | -0.0149 | -36.6138
-3.5 | -0.2898 | 0.00685 | -0.0122 | -42.3066
-3 | -0.2336 | 0.00661 | -0.0125 | -35.3404
-2.5 | -0.1759 | 0.00655 | -0.0131 | -26.855
-2 | -0.1184 | 0.0066 | -0.0135 | -17.9394
-1.5 | -0.0597 | 0.00659 | -0.0142 | -9.0592
-1 | -0.0006 | 0.00658 | -0.0151 | -0.091185
-0.5 | 0.0584 | 0.00659 | -0.016 | 8.8619
0 | 0.118 | 0.0066 | -0.017 | 17.8788
0.5 | 0.1769 | 0.00659 | -0.0178 | 26.8437
1 | 0.2359 | 0.00665 | -0.0187 | 35.4737
1.5 | 0.2951 | 0.00665 | -0.0197 | 44.3759
2 | 0.3535 | 0.0067 | -0.0204 | 52.7612
2.5 | 0.4126 | 0.00672 | -0.0213 | 61.3988
3 | 0.4705 | 0.00676 | -0.022 | 69.6006
3.5 | 0.5292 | 0.00678 | -0.0228 | 78.0531
4 | 0.5867 | 0.00683 | -0.0234 | 85.9004
5 | 0.6987 | 0.00703 | -0.024 | 99.3883
5.5 | 0.751 | 0.00738 | -0.0238 | 101.7615
6 | 0.7893 | 0.00849 | -0.0214 | 92.9682
6.5 | 0.8184 | 0.00991 | -0.0176 | 82.5832
7 | 0.839 | 0.01135 | -0.0124 | 73.9207
7.5 | 0.846 | 0.01269 | -0.0048 | 66.6667
8 | 0.8558 | 0.01428 | 0.0015 | 59.93
8.5 | 0.8753 | 0.01572 | 0.006 | 55.6807
9 | 0.899 | 0.0171 | 0.0095 | 52.5731
9.5 | 0.925 | 0.01834 | 0.0128 | 50.4362
10 | 0.9425 | 0.01998 | 0.0169 | 47.1722
11 | 1.0178 | 0.02362 | 0.0161 | 43.0906
11.5 | 1.0356 | 0.02611 | 0.0184 | 39.663
12 | 1.0604 | 0.0282 | 0.02 | 37.6028
12.5 | 1.0803 | 0.03072 | 0.0217 | 35.166
13 | 1.1008 | 0.03334 | 0.0231 | 33.0174
13.5 | 1.1128 | 0.03678 | 0.0246 | 30.2556
14 | 1.1252 | 0.04036 | 0.0257 | 27.8791
14.5 | 1.1446 | 0.04349 | 0.0263 | 26.3187
15 | 1.1605 | 0.04707 | 0.0267 | 24.6548
15.5 | 1.1752 | 0.05093 | 0.0269 | 23.0748
16 | 1.1855 | 0.05538 | 0.0268 | 21.4066
16.5 | 1.1881 | 0.06081 | 0.0264 | 19.5379
17 | 1.1906 | 0.06648 | 0.0257 | 17.9091
17.5 | 1.1987 | 0.07199 | 0.0242 | 16.6509
18 | 1.204 | 0.07803 | 0.0223 | 15.43
18.5 | 1.2054 | 0.08485 | 0.0198 | 14.2062
19 | 1.2044 | 0.09229 | 0.0167 | 13.0502
19.5 | 1.1996 | 0.10059 | 0.0129 | 11.9256
20 | 1.194 | 0.10931 | 0.0085 | 10.9231

## 45. Re 1M Mach 0.25 (1)
BIGFOIL.COM POLAR EXPORT
NACA65-217 a=0.0
NACA65-217 a=0.0 |  |  |  | Cl Max: | 1.267 | at alpha= | 12 | deg
JavaFoil+Calcfoil stall+Eppler ext transition |  |  |  | L/D Max: | 105.524 | at alpha= | 5.5 | deg
Re: | 1000000 |  |  | Cd Min: | 0.00644 | at alpha= | -2 | deg
Mach: | 0.25 |  |  | Cl=0 at alpha= | -1.0078 | deg
|  |  |  | @ Cl=0.1, Cd= | 0.00644
|  |  |  | @ Cl=0.4, Cd= | 0.0067192
|  |  |  | @ Cl=0.6, Cd= | 0.00676
alpha (deg) | Cl | Cd | Cm | Cl/Cd
-15 | -0.827 | 0.12008 | 0.005 | -6.886
-14.5 | -0.849 | 0.11153 | 0.005 | -7.611
-14 | -0.865 | 0.10362 | 0.004 | -8.35
-13.5 | -0.876 | 0.09726 | 0.004 | -9.011
-13 | -0.882 | 0.09068 | 0.004 | -9.73
-12.5 | -0.883 | 0.08599 | 0.003 | -10.268
-12 | -0.878 | 0.07965 | 0.003 | -11.026
-11.5 | -0.868 | 0.07511 | 0.003 | -11.558
-11 | -0.855 | 0.06933 | 0.002 | -12.328
-10.5 | -0.836 | 0.06496 | 0.002 | -12.862
-10 | -0.966 | 0.01829 | 0.003 | -52.805
-9.5 | -0.935 | 0.01726 | 0.002 | -54.161
-9 | -0.897 | 0.01636 | 0.001 | -54.846
-8.5 | -0.856 | 0.01551 | 0 | -55.181
-8 | -0.811 | 0.01476 | -0.001 | -54.965
-7.5 | -0.764 | 0.01405 | -0.002 | -54.372
-7 | -0.714 | 0.01344 | -0.003 | -53.108
-6.5 | -0.661 | 0.01289 | -0.004 | -51.27
-6 | -0.607 | 0.01234 | -0.004 | -49.164
-5.5 | -0.551 | 0.01186 | -0.005 | -46.43
-5 | -0.493 | 0.0114 | -0.006 | -43.229
-4.5 | -0.434 | 0.01104 | -0.007 | -39.324
-4 | -0.374 | 0.01066 | -0.008 | -35.08
-3.5 | -0.313 | 0.01034 | -0.009 | -30.296
-3 | -0.252 | 0.01008 | -0.01 | -24.958
-2.5 | -0.19 | 0.00645 | -0.011 | -29.412
-2 | -0.127 | 0.00644 | -0.012 | -19.631
-1.5 | -0.063 | 0.00645 | -0.013 | -9.791
-1 | 0.001 | 0.00647 | -0.014 | 0.092
-0.5 | 0.064 | 0.00644 | -0.015 | 9.992
0 | 0.128 | 0.00644 | -0.016 | 19.905
0.5 | 0.192 | 0.0065 | -0.017 | 29.538
1 | 0.256 | 0.00655 | -0.018 | 39.04
1.5 | 0.319 | 0.00657 | -0.019 | 48.569
2 | 0.383 | 0.0067 | -0.02 | 57.171
2.5 | 0.445 | 0.00677 | -0.021 | 65.756
3 | 0.508 | 0.00694 | -0.022 | 73.294
3.5 | 0.57 | 0.00645 | -0.023 | 88.261
4 | 0.63 | 0.00707 | -0.024 | 89.161
4.5 | 0.69 | 0.00723 | -0.025 | 95.431
5 | 0.749 | 0.0074 | -0.026 | 101.208
5.5 | 0.807 | 0.00765 | -0.027 | 105.524
6 | 0.85 | 0.01426 | -0.028 | 59.602
6.5 | 0.904 | 0.01511 | -0.028 | 59.819
7 | 0.956 | 0.01587 | -0.029 | 60.237
7.5 | 1.005 | 0.01669 | -0.03 | 60.232
8 | 1.051 | 0.0176 | -0.031 | 59.729
8.5 | 1.095 | 0.01855 | -0.032 | 59.01
9 | 1.134 | 0.01955 | -0.033 | 58.022
9.5 | 1.17 | 0.02071 | -0.034 | 56.485
10 | 1.201 | 0.02196 | -0.034 | 54.684
10.5 | 1.227 | 0.02335 | -0.035 | 52.533
11 | 1.247 | 0.02498 | -0.036 | 49.934
11.5 | 1.262 | 0.0265 | -0.037 | 47.646
12 | 1.267 | 0.02866 | -0.038 | 44.213
12.5 | 1.262 | 0.03077 | -0.038 | 41.009
13 | 1.247 | 0.03373 | -0.039 | 36.963
13.5 | 1.216 | 0.03881 | -0.039 | 31.325
14 | 1.045 | 0.09721 | -0.025 | 10.746
14.5 | 1.009 | 0.10705 | -0.023 | 9.425
15 | 0.972 | 0.1157 | -0.021 | 8.399
15.5 | 0.931 | 0.12481 | -0.021 | 7.459
16 | 0.885 | 0.13206 | -0.021 | 6.699
16.5 | 0.829 | 0.14373 | -0.02 | 5.764
17 | 0.766 | 0.15302 | -0.021 | 5.003

## 46. Re 1M Mach 0.25 (2)
BIGFOIL.COM POLAR EXPORT
NACA65-217 a=0.0
NACA65-217 a=0.0 |  |  |  | Cl Max: | 1.1335 | at alpha= | 16 | deg
XFOIL ncrit=9 |  |  |  | L/D Max: | 100.055 | at alpha= | 5 | deg
Re: | 1000000 |  |  | Cd Min: | 0.17872 | at alpha= | -17.5 | deg
Mach: | 0.25 |  |  | Cl=0 at alpha= | -0.99673 | deg
|  |  |  | @ Cl=0.1, Cd= | 0.0066864
|  |  |  | @ Cl=0.4, Cd= | 0.0068214
|  |  |  | @ Cl=0.6, Cd= | 0.0069544
alpha (deg) | Cl | Cd | Cm | Cl/Cd
-17.5 | -0.5849 | 0.17872 | 0.002 | -3.2727
-17 | -0.5648 | 0.17373 | -0.001 | -3.251
-16.5 | -0.5483 | 0.16732 | -0.0048 | -3.277
-16 | -0.5371 | 0.15929 | -0.0094 | -3.3718
-15 | -0.7815 | 0.07779 | -0.0529 | -10.0463
-14.5 | -0.8363 | 0.06281 | -0.0607 | -13.3148
-13.5 | -0.8944 | 0.04374 | -0.0669 | -20.4481
-13 | -0.9087 | 0.03832 | -0.0643 | -23.7135
-12.5 | -0.9095 | 0.03401 | -0.0614 | -26.7421
-12 | -0.8982 | 0.03082 | -0.0585 | -29.1434
-11.5 | -0.8798 | 0.02713 | -0.0557 | -32.429
-11 | -0.8518 | 0.02497 | -0.0532 | -34.1129
-10.5 | -0.8199 | 0.02311 | -0.0509 | -35.4781
-10 | -0.7856 | 0.02144 | -0.0485 | -36.6418
-9.5 | -0.7507 | 0.01988 | -0.046 | -37.7616
-9 | -0.7152 | 0.01852 | -0.0435 | -38.6177
-8.5 | -0.6831 | 0.01708 | -0.0404 | -39.9941
-8 | -0.658 | 0.01555 | -0.0362 | -42.3151
-7.5 | -0.625 | 0.01456 | -0.0327 | -42.9258
-7 | -0.5945 | 0.01375 | -0.0284 | -43.2364
-6.5 | -0.5541 | 0.01311 | -0.0256 | -42.2654
-6 | -0.5159 | 0.01219 | -0.0226 | -42.3216
-5.5 | -0.4672 | 0.01164 | -0.0213 | -40.1375
-5 | -0.4189 | 0.01107 | -0.0198 | -37.841
-4.5 | -0.3677 | 0.01053 | -0.019 | -34.9193
-4 | -0.3239 | 0.00952 | -0.0171 | -34.0231
-3.5 | -0.2954 | 0.00717 | -0.0134 | -41.1994
-3 | -0.241 | 0.0067 | -0.0131 | -35.9701
-2.5 | -0.1819 | 0.00667 | -0.0135 | -27.2714
-2 | -0.1221 | 0.00667 | -0.014 | -18.3058
-1.5 | -0.0615 | 0.00669 | -0.0147 | -9.1928
-1 | -0.0004 | 0.00675 | -0.0156 | -0.059259
-0.5 | 0.0608 | 0.00668 | -0.0165 | 9.1018
0 | 0.122 | 0.00669 | -0.0175 | 18.2362
0.5 | 0.183 | 0.00677 | -0.0184 | 27.031
1 | 0.244 | 0.00674 | -0.0193 | 36.2018
1.5 | 0.305 | 0.00677 | -0.0202 | 45.0517
2 | 0.3655 | 0.00681 | -0.021 | 53.6711
2.5 | 0.4263 | 0.00683 | -0.0219 | 62.4158
3 | 0.4866 | 0.00689 | -0.0226 | 70.6241
3.5 | 0.5467 | 0.00691 | -0.0232 | 79.1172
4 | 0.6067 | 0.00696 | -0.0238 | 87.1695
4.5 | 0.6646 | 0.00704 | -0.024 | 94.4034
5 | 0.7214 | 0.00721 | -0.024 | 100.0555
5.5 | 0.7723 | 0.00772 | -0.023 | 100.0389
6 | 0.8037 | 0.0091 | -0.0191 | 88.3187
6.5 | 0.8252 | 0.01062 | -0.0136 | 77.7024
7 | 0.8285 | 0.01211 | -0.005 | 68.4145
7.5 | 0.8327 | 0.01394 | 0.0024 | 59.7346
8 | 0.8442 | 0.01584 | 0.008 | 53.2955
8.5 | 0.8677 | 0.01738 | 0.0118 | 49.9252
9 | 0.8919 | 0.01899 | 0.0153 | 46.9668
9.5 | 0.9146 | 0.02067 | 0.0189 | 44.2477
10 | 0.9347 | 0.0225 | 0.0226 | 41.5422
10.5 | 0.9822 | 0.02477 | 0.02 | 39.6528
11 | 0.9983 | 0.02758 | 0.0226 | 36.1965
11.5 | 1.0206 | 0.03012 | 0.0245 | 33.8845
12 | 1.0417 | 0.03288 | 0.0262 | 31.6819
12.5 | 1.0587 | 0.03609 | 0.0278 | 29.335
13 | 1.0737 | 0.03963 | 0.0292 | 27.0931
13.5 | 1.0789 | 0.04414 | 0.0307 | 24.4427
14 | 1.098 | 0.04774 | 0.0313 | 22.9996
14.5 | 1.1125 | 0.05189 | 0.0317 | 21.4396
15 | 1.1241 | 0.05655 | 0.0317 | 19.878
15.5 | 1.1333 | 0.0617 | 0.0312 | 18.3679
16 | 1.1335 | 0.06802 | 0.0303 | 16.6642
16.5 | 1.1284 | 0.07536 | 0.0287 | 14.9735
17 | 1.1279 | 0.08275 | 0.0262 | 13.6302
17.5 | 1.1186 | 0.09171 | 0.0227 | 12.1971
18 | 1.1084 | 0.10135 | 0.0181 | 10.9364
18.5 | 1.0948 | 0.11197 | 0.0125 | 9.7776
19 | 1.0779 | 0.12363 | 0.0058 | 8.7188
19.5 | 1.0575 | 0.13634 | -0.0019 | 7.7563
20 | 1.0381 | 0.14926 | -0.0101 | 6.955

## 47. Re 1M Mach 0.50 (1)
BIGFOIL.COM POLAR EXPORT
NACA65-217 a=0.0
NACA65-217 a=0.0 |  |  |  | Cl Max: | 1.164 | at alpha= | 20 | deg
JavaFoil+Calcfoil stall+Eppler ext transition |  |  |  | L/D Max: | 97.607 | at alpha= | 5 | deg
Re: | 1000000 |  |  | Cd Min: | 0.0065 | at alpha= | 1 | deg
Mach: | 0.5 |  |  | Cl=0 at alpha= | -1.0069 | deg
|  |  |  | @ Cl=0.1, Cd= | 0.0068658
|  |  |  | @ Cl=0.4, Cd= | 0.0070579
|  |  |  | @ Cl=0.6, Cd= | 0.0075447
alpha (deg) | Cl | Cd | Cm | Cl/Cd
-20 | -1.056 | 0.20229 | 0.013 | -5.22
-19.5 | -1.029 | 0.1906 | 0.012 | -5.397
-19 | -1.002 | 0.18524 | 0.011 | -5.408
-18.5 | -0.975 | 0.18172 | 0.011 | -5.365
-18 | -0.948 | 0.17652 | 0.01 | -5.371
-17.5 | -0.919 | 0.17616 | 0.01 | -5.217
-17 | -0.891 | 0.1681 | 0.009 | -5.302
-16.5 | -0.864 | 0.1619 | 0.008 | -5.337
-16 | -0.837 | 0.15928 | 0.008 | -5.255
-15.5 | -0.81 | 0.1546 | 0.007 | -5.237
-15 | -0.781 | 0.14519 | 0.007 | -5.377
-14.5 | -0.753 | 0.14076 | 0.006 | -5.351
-14 | -0.726 | 0.13189 | 0.006 | -5.504
-13.5 | -0.699 | 0.12809 | 0.005 | -5.454
-13 | -0.671 | 0.12561 | 0.005 | -5.34
-12.5 | -0.642 | 0.11869 | 0.004 | -5.411
-12 | -0.615 | 0.11137 | 0.003 | -5.52
-11.5 | -0.587 | 0.10703 | 0.003 | -5.486
-11 | -0.56 | 0.10409 | 0.002 | -5.375
-10.5 | -0.532 | 0.09978 | 0.002 | -5.331
-10 | -0.503 | 0.09426 | 0.001 | -5.34
-9.5 | -0.476 | 0.08723 | 0.001 | -5.454
-9 | -0.448 | 0.08888 | 0.001 | -5.04
-8.5 | -0.583 | 0.06309 | 0 | -9.234
-8 | -0.642 | 0.05403 | 0 | -11.888
-7.5 | -0.64 | 0.04924 | -0.001 | -13.001
-7 | -0.742 | 0.01621 | -0.003 | -45.765
-6.5 | -0.702 | 0.01539 | -0.004 | -45.609
-6 | -0.653 | 0.0145 | -0.005 | -45.037
-5.5 | -0.598 | 0.01375 | -0.006 | -43.485
-5 | -0.539 | 0.01303 | -0.007 | -41.367
-4.5 | -0.477 | 0.01236 | -0.008 | -38.576
-4 | -0.412 | 0.01183 | -0.009 | -34.833
-3.5 | -0.346 | 0.01139 | -0.01 | -30.363
-3 | -0.278 | 0.01101 | -0.012 | -25.243
-2.5 | -0.212 | 0.00684 | -0.013 | -30.973
-2 | -0.141 | 0.00686 | -0.014 | -20.601
-1.5 | -0.071 | 0.00687 | -0.015 | -10.276
-1 | 0.001 | 0.00679 | -0.016 | 0.098
-0.5 | 0.072 | 0.00685 | -0.017 | 10.496
0 | 0.143 | 0.00689 | -0.018 | 20.781
0.5 | 0.215 | 0.00698 | -0.019 | 30.748
1 | 0.284 | 0.0065 | -0.021 | 43.764
1.5 | 0.355 | 0.007 | -0.022 | 50.648
2 | 0.425 | 0.00709 | -0.023 | 59.873
2.5 | 0.492 | 0.00723 | -0.024 | 68.028
3 | 0.561 | 0.00743 | -0.025 | 75.48
3.5 | 0.629 | 0.00763 | -0.026 | 82.488
4 | 0.696 | 0.00781 | -0.027 | 89.099
4.5 | 0.761 | 0.00809 | -0.028 | 94.064
5 | 0.824 | 0.00844 | -0.029 | 97.607
5.5 | 0.872 | 0.01624 | -0.029 | 53.691
6 | 0.929 | 0.01737 | -0.03 | 53.486
6.5 | 0.983 | 0.01852 | -0.031 | 53.076
7 | 1.03 | 0.01977 | -0.032 | 52.081
7.5 | 1.066 | 0.02114 | -0.033 | 50.437
8 | 1.089 | 0.02276 | -0.034 | 47.85
8.5 | 1.088 | 0.02457 | -0.035 | 44.272
9 | 1.033 | 0.0275 | -0.036 | 37.563
9.5 | 0.587 | 0.07013 | -0.016 | 8.363
10 | 0.614 | 0.09571 | -0.017 | 6.415
10.5 | 0.641 | 0.10009 | -0.017 | 6.407
11 | 0.669 | 0.10256 | -0.017 | 6.52
11.5 | 0.696 | 0.10885 | -0.018 | 6.397
12 | 0.724 | 0.11436 | -0.02 | 6.334
12.5 | 0.752 | 0.11835 | -0.02 | 6.351
13 | 0.779 | 0.12447 | -0.021 | 6.255
13.5 | 0.808 | 0.13001 | -0.024 | 6.215
14 | 0.834 | 0.13606 | -0.024 | 6.133
14.5 | 0.862 | 0.13681 | -0.024 | 6.299
15 | 0.89 | 0.14616 | -0.026 | 6.091
15.5 | 0.918 | 0.15089 | -0.027 | 6.082
16 | 0.945 | 0.156 | -0.028 | 6.057
16.5 | 0.972 | 0.16527 | -0.029 | 5.884
17 | 1.001 | 0.16666 | -0.03 | 6.006
17.5 | 1.028 | 0.17312 | -0.031 | 5.937
18 | 1.055 | 0.17853 | -0.032 | 5.909
18.5 | 1.085 | 0.19023 | -0.033 | 5.701
19 | 1.111 | 0.188 | -0.034 | 5.91
19.5 | 1.138 | 0.19666 | -0.035 | 5.785
20 | 1.164 | 0.2047 | -0.035 | 5.688

## 48. Re 1M Mach 0.50 (2)
BIGFOIL.COM POLAR EXPORT
NACA65-217 a=0.0
NACA65-217 a=0.0 |  |  |  | Cl Max: | 0.9503 | at alpha= | 12 | deg
XFOIL ncrit=9 |  |  |  | L/D Max: | 98.9878 | at alpha= | 5 | deg
Re: | 1000000 |  |  | Cd Min: | 0.24352 | at alpha= | -20 | deg
Mach: | 0.5 |  |  | Cl=0 at alpha= | -1.0043 | deg
|  |  |  | @ Cl=0.1, Cd= | 0.0072285
|  |  |  | @ Cl=0.4, Cd= | 0.0074145
|  |  |  | @ Cl=0.6, Cd= | 0.0075656
alpha (deg) | Cl | Cd | Cm | Cl/Cd
-20 | -0.684 | 0.24352 | 0.0355 | -2.8088
-19.5 | -0.6598 | 0.23732 | 0.0311 | -2.7802
-19 | -0.6457 | 0.226 | 0.0238 | -2.8571
-18.5 | -0.6206 | 0.21937 | 0.0202 | -2.829
-18 | -0.5979 | 0.21229 | 0.0155 | -2.8164
-17.5 | -0.5879 | 0.20057 | 0.0076 | -2.9311
-17 | -0.5635 | 0.19348 | 0.0041 | -2.9124
-16 | -0.5227 | 0.17552 | -0.0094 | -2.978
-15.5 | -0.5144 | 0.16647 | -0.0131 | -3.09
-14.5 | -0.4845 | 0.15086 | -0.0201 | -3.2116
-14 | -0.4743 | 0.14114 | -0.025 | -3.3605
-13.5 | -0.4677 | 0.13125 | -0.0301 | -3.5634
-13 | -0.4708 | 0.11914 | -0.0367 | -3.9517
-12.5 | -0.4814 | 0.10613 | -0.044 | -4.5359
-12 | -0.5011 | 0.09128 | -0.0529 | -5.4897
-11.5 | -0.5443 | 0.07214 | -0.0659 | -7.5451
-11 | -0.5832 | 0.05909 | -0.0738 | -9.8697
-10.5 | -0.6196 | 0.04891 | -0.0773 | -12.6682
-10 | -0.649 | 0.04073 | -0.0775 | -15.9342
-9.5 | -0.6673 | 0.03406 | -0.0752 | -19.5919
-9 | -0.6674 | 0.0288 | -0.0715 | -23.1736
-8.5 | -0.6437 | 0.02499 | -0.0676 | -25.7583
-8 | -0.6103 | 0.02209 | -0.0637 | -27.6279
-7.5 | -0.5711 | 0.02011 | -0.0601 | -28.3988
-7 | -0.5347 | 0.01828 | -0.0561 | -29.2505
-6.5 | -0.5004 | 0.0166 | -0.0519 | -30.1446
-6 | -0.4718 | 0.01492 | -0.047 | -31.622
-5.5 | -0.4391 | 0.01356 | -0.0423 | -32.382
-5 | -0.4046 | 0.01258 | -0.0372 | -32.1622
-4.5 | -0.3711 | 0.01178 | -0.0315 | -31.5025
-4 | -0.323 | 0.01115 | -0.0283 | -28.9686
-3.5 | -0.2834 | 0.01006 | -0.0242 | -28.171
-3 | -0.2702 | 0.00731 | -0.0167 | -36.9631
-2.5 | -0.2061 | 0.00711 | -0.0162 | -28.9873
-2 | -0.1382 | 0.00715 | -0.0164 | -19.3287
-1.5 | -0.069 | 0.0072 | -0.0169 | -9.5833
-1 | 0.0006 | 0.00721 | -0.0178 | 0.083218
-0.5 | 0.0703 | 0.00722 | -0.0187 | 9.7368
0 | 0.1403 | 0.00724 | -0.0198 | 19.3785
0.5 | 0.2097 | 0.00726 | -0.0207 | 28.8843
1 | 0.2791 | 0.00732 | -0.0217 | 38.1284
1.5 | 0.3489 | 0.00737 | -0.0226 | 47.3406
2 | 0.4178 | 0.00743 | -0.0233 | 56.2315
2.5 | 0.4872 | 0.00747 | -0.024 | 65.2209
3 | 0.556 | 0.00754 | -0.0244 | 73.7401
3.5 | 0.6247 | 0.00758 | -0.0246 | 82.4142
4 | 0.6926 | 0.00765 | -0.0245 | 90.5359
4.5 | 0.7565 | 0.00777 | -0.0235 | 97.3616
5 | 0.8117 | 0.0082 | -0.021 | 98.9878
5.5 | 0.8242 | 0.00972 | -0.012 | 84.7942
6 | 0.8073 | 0.01181 | 0.0006 | 68.3573
6.5 | 0.7964 | 0.01475 | 0.0098 | 53.9932
7 | 0.7895 | 0.01808 | 0.0172 | 43.667
7.5 | 0.7915 | 0.02133 | 0.0231 | 37.1074
8 | 0.8117 | 0.02391 | 0.0272 | 33.9481
8.5 | 0.8325 | 0.02659 | 0.0311 | 31.3088
9 | 0.8557 | 0.02934 | 0.0345 | 29.165
10 | 0.8849 | 0.03619 | 0.0417 | 24.4515
10.5 | 0.9189 | 0.04081 | 0.0397 | 22.5165
11 | 0.9325 | 0.04534 | 0.0415 | 20.5668
11.5 | 0.9424 | 0.05045 | 0.0429 | 18.6799
12 | 0.9503 | 0.05605 | 0.0441 | 16.9545
12.5 | 0.9486 | 0.06303 | 0.0441 | 15.05
13 | 0.9372 | 0.07172 | 0.0422 | 13.0675
13.5 | 0.9179 | 0.0821 | 0.0382 | 11.1803
14 | 0.8961 | 0.09376 | 0.0323 | 9.5574
14.5 | 0.8733 | 0.10646 | 0.0249 | 8.2031
15 | 0.8458 | 0.12071 | 0.016 | 7.0069
15.5 | 0.8159 | 0.13656 | 0.0058 | 5.9747
16 | 0.7712 | 0.15696 | -0.0067 | 4.9134
16.5 | 0.7479 | 0.17503 | -0.0168 | 4.273
17 | 0.7542 | 0.18614 | -0.0233 | 4.0518

## 49. Re 2M Mach 0.00 (1)
BIGFOIL.COM POLAR EXPORT
NACA65-217 a=0.0
NACA65-217 a=0.0 |  |  |  | Cl Max: | 1.343 | at alpha= | 14 | deg
JavaFoil+Calcfoil stall+Eppler ext transition |  |  |  | L/D Max: | 121.231 | at alpha= | 6 | deg
Re: | 2000000 |  |  | Cd Min: | 0.00549 | at alpha= | -1.5 | deg
Mach: | 0 |  |  | Cl=0 at alpha= | -1.0081 | deg
|  |  |  | @ Cl=0.1, Cd= | 0.0055039
|  |  |  | @ Cl=0.4, Cd= | 0.0057332
|  |  |  | @ Cl=0.6, Cd= | 0.0060456
alpha (deg) | Cl | Cd | Cm | Cl/Cd
-18.5 | -0.888 | 0.14573 | 0.009 | -6.096
-18 | -0.91 | 0.13981 | 0.008 | -6.506
-17.5 | -0.929 | 0.13064 | 0.008 | -7.107
-17 | -0.946 | 0.12423 | 0.008 | -7.611
-16.5 | -0.961 | 0.11814 | 0.007 | -8.131
-16 | -0.974 | 0.11134 | 0.007 | -8.745
-15.5 | -0.984 | 0.1047 | 0.007 | -9.402
-15 | -0.992 | 0.09845 | 0.007 | -10.079
-14.5 | -0.998 | 0.08745 | 0.007 | -11.416
-14 | -1.11 | 0.03342 | 0.009 | -33.201
-13.5 | -1.133 | 0.02379 | 0.009 | -47.65
-13 | -1.127 | 0.02134 | 0.008 | -52.798
-12.5 | -1.113 | 0.01955 | 0.007 | -56.943
-12 | -1.094 | 0.01833 | 0.006 | -59.693
-11.5 | -1.071 | 0.01712 | 0.005 | -62.56
-11 | -1.043 | 0.01636 | 0.005 | -63.749
-10.5 | -1.012 | 0.01531 | 0.004 | -66.118
-10 | -0.976 | 0.01466 | 0.003 | -66.614
-9.5 | -0.936 | 0.014 | 0.002 | -66.865
-9 | -0.894 | 0.01335 | 0.001 | -66.962
-8.5 | -0.849 | 0.01277 | 0 | -66.501
-8 | -0.802 | 0.01222 | -0.001 | -65.632
-7.5 | -0.753 | 0.01168 | -0.002 | -64.431
-7 | -0.701 | 0.01125 | -0.003 | -62.363
-6.5 | -0.649 | 0.01083 | -0.003 | -59.882
-6 | -0.594 | 0.01046 | -0.004 | -56.801
-5.5 | -0.539 | 0.01004 | -0.005 | -53.657
-5 | -0.482 | 0.00974 | -0.006 | -49.486
-4.5 | -0.424 | 0.00875 | -0.007 | -48.476
-4 | -0.366 | 0.00937 | -0.008 | -39.044
-3.5 | -0.306 | 0.00908 | -0.009 | -33.665
-3 | -0.245 | 0.00881 | -0.01 | -27.807
-2.5 | -0.184 | 0.00552 | -0.011 | -33.326
-2 | -0.123 | 0.00551 | -0.012 | -22.228
-1.5 | -0.061 | 0.00549 | -0.013 | -11.133
-1 | 0.001 | 0.00549 | -0.014 | 0.105
-0.5 | 0.062 | 0.00551 | -0.015 | 11.312
0 | 0.124 | 0.0055 | -0.016 | 22.544
0.5 | 0.186 | 0.00555 | -0.017 | 33.459
1 | 0.247 | 0.00558 | -0.018 | 44.374
1.5 | 0.309 | 0.00563 | -0.019 | 54.9
2 | 0.371 | 0.00568 | -0.02 | 65.326
2.5 | 0.431 | 0.00579 | -0.021 | 74.497
3 | 0.492 | 0.00585 | -0.022 | 84.103
3.5 | 0.553 | 0.00593 | -0.023 | 93.406
4 | 0.614 | 0.00608 | -0.024 | 100.904
4.5 | 0.674 | 0.00623 | -0.025 | 108.051
5 | 0.733 | 0.00641 | -0.026 | 114.357
5.5 | 0.791 | 0.00676 | -0.027 | 117.076
6 | 0.844 | 0.00696 | -0.027 | 121.231
6.5 | 0.885 | 0.01262 | -0.028 | 70.108
7 | 0.936 | 0.0132 | -0.029 | 70.918
7.5 | 0.986 | 0.01378 | -0.03 | 71.561
8 | 1.034 | 0.01443 | -0.03 | 71.673
8.5 | 1.08 | 0.01514 | -0.031 | 71.293
9 | 1.122 | 0.0159 | -0.032 | 70.611
9.5 | 1.162 | 0.01672 | -0.033 | 69.513
10 | 1.2 | 0.01758 | -0.034 | 68.259
10.5 | 1.233 | 0.01854 | -0.035 | 66.524
11 | 1.264 | 0.01959 | -0.035 | 64.515
11.5 | 1.29 | 0.02085 | -0.036 | 61.893
12 | 1.311 | 0.02214 | -0.037 | 59.235
12.5 | 1.326 | 0.02339 | -0.038 | 56.703
13 | 1.336 | 0.02496 | -0.038 | 53.539
13.5 | 1.342 | 0.0267 | -0.039 | 50.258
14 | 1.343 | 0.02828 | -0.04 | 47.497
14.5 | 1.339 | 0.03054 | -0.04 | 43.84
15 | 1.331 | 0.03274 | -0.041 | 40.645
15.5 | 1.316 | 0.03586 | -0.042 | 36.713
16 | 1.299 | 0.03916 | -0.042 | 33.166
16.5 | 1.275 | 0.04262 | -0.043 | 29.923
17 | 1.243 | 0.04784 | -0.043 | 25.991
17.5 | 1.201 | 0.05707 | -0.043 | 21.044
18 | 1.134 | 0.07961 | -0.041 | 14.245
18.5 | 1.051 | 0.12005 | -0.035 | 8.757
19 | 1.009 | 0.13803 | -0.033 | 7.308

## 50. Re 2M Mach 0.00 (2)
BIGFOIL.COM POLAR EXPORT
NACA65-217 a=0.0
NACA65-217 a=0.0 |  |  |  | Cl Max: | 1.3826 | at alpha= | 19.5 | deg
XFOIL ncrit=9 |  |  |  | L/D Max: | 110.223 | at alpha= | 4.5 | deg
Re: | 2000000 |  |  | Cd Min: | 0.07893 | at alpha= | 20 | deg
Mach: | 0 |  |  | Cl=0 at alpha= | -0.99916 | deg
|  |  |  | @ Cl=0.1, Cd= | 0.0051875
|  |  |  | @ Cl=0.4, Cd= | 0.0052844
|  |  |  | @ Cl=0.6, Cd= | 0.0055941
alpha (deg) | Cl | Cd | Cm | Cl/Cd
-20 | -1.2074 | 0.07827 | -0.0428 | -15.4261
-19.5 | -1.1996 | 0.0722 | -0.046 | -16.615
-19 | -1.2099 | 0.06409 | -0.0494 | -18.8781
-18.5 | -1.2409 | 0.05433 | -0.052 | -22.8401
-18 | -1.2487 | 0.04793 | -0.053 | -26.0526
-17.5 | -1.245 | 0.04312 | -0.0533 | -28.8729
-17 | -1.233 | 0.03939 | -0.0532 | -31.3024
-16.5 | -1.2082 | 0.03695 | -0.0532 | -32.6982
-16 | -1.1916 | 0.03395 | -0.0525 | -35.0987
-15 | -1.156 | 0.02861 | -0.05 | -40.4055
-14.5 | -1.1167 | 0.02689 | -0.0512 | -41.5284
-14 | -1.0941 | 0.02512 | -0.049 | -43.5549
-13.5 | -1.0692 | 0.02344 | -0.047 | -45.6143
-13 | -1.0432 | 0.02182 | -0.0449 | -47.8093
-12.5 | -1.0145 | 0.02044 | -0.0428 | -49.6331
-12 | -0.9996 | 0.01829 | -0.039 | -54.6528
-11.5 | -0.971 | 0.01706 | -0.0363 | -56.9168
-11 | -0.9385 | 0.01609 | -0.0339 | -58.3282
-10.5 | -0.906 | 0.01517 | -0.0313 | -59.7231
-10 | -0.8725 | 0.01436 | -0.0286 | -60.7591
-9.5 | -0.8398 | 0.01363 | -0.0254 | -61.6141
-9 | -0.8059 | 0.01309 | -0.0221 | -61.5661
-8.5 | -0.7686 | 0.01235 | -0.0195 | -62.2348
-8 | -0.7268 | 0.01166 | -0.0177 | -62.3328
-7.5 | -0.6792 | 0.01119 | -0.0168 | -60.6971
-7 | -0.6299 | 0.01078 | -0.0161 | -58.4323
-6.5 | -0.5796 | 0.01036 | -0.0156 | -55.9459
-6 | -0.5298 | 0.00989 | -0.015 | -53.5693
-5.5 | -0.4771 | 0.00955 | -0.0149 | -49.9581
-5 | -0.4244 | 0.00918 | -0.0148 | -46.2309
-4.5 | -0.3708 | 0.00887 | -0.0148 | -41.8038
-4 | -0.3186 | 0.00837 | -0.0147 | -38.0645
-3.5 | -0.2712 | 0.00746 | -0.0139 | -36.3539
-3 | -0.2295 | 0.00587 | -0.0125 | -39.0971
-2.5 | -0.1754 | 0.00536 | -0.0127 | -32.7239
-2 | -0.1175 | 0.00525 | -0.0134 | -22.381
-1.5 | -0.0593 | 0.00517 | -0.0142 | -11.47
-1 | -0.0001 | 0.00514 | -0.0151 | -0.019455
-0.5 | 0.0592 | 0.00516 | -0.0161 | 11.4729
0 | 0.1186 | 0.0052 | -0.0171 | 22.8077
0.5 | 0.1779 | 0.00516 | -0.0181 | 34.4767
1 | 0.2368 | 0.00522 | -0.019 | 45.364
1.5 | 0.2963 | 0.00522 | -0.0201 | 56.7625
2 | 0.3551 | 0.00525 | -0.021 | 67.6381
3 | 0.4726 | 0.00534 | -0.0228 | 88.5019
3.5 | 0.5315 | 0.0054 | -0.0238 | 98.4259
4 | 0.5886 | 0.00553 | -0.0244 | 106.4376
4.5 | 0.6437 | 0.00584 | -0.0248 | 110.2226
5 | 0.6924 | 0.00655 | -0.0242 | 105.7099
6 | 0.7741 | 0.00868 | -0.0206 | 89.182
6.5 | 0.8101 | 0.00973 | -0.0179 | 83.258
7 | 0.843 | 0.01073 | -0.0147 | 78.5648
7.5 | 0.8677 | 0.01158 | -0.0098 | 74.9309
8 | 0.8931 | 0.01238 | -0.0052 | 72.1405
8.5 | 0.922 | 0.01324 | -0.0017 | 69.6375
9 | 0.9536 | 0.01409 | 0.0012 | 67.6792
9.5 | 0.9822 | 0.01515 | 0.0043 | 64.8317
10 | 1.0132 | 0.01616 | 0.0068 | 62.698
10.5 | 1.0406 | 0.01737 | 0.0096 | 59.9079
11 | 1.063 | 0.0188 | 0.013 | 56.5426
11.5 | 1.1078 | 0.02005 | 0.0119 | 55.2519
12 | 1.1392 | 0.02159 | 0.0131 | 52.7652
12.5 | 1.1646 | 0.0234 | 0.015 | 49.7692
13 | 1.1819 | 0.02582 | 0.0173 | 45.7746
13.5 | 1.2054 | 0.02793 | 0.0188 | 43.1579
14 | 1.2321 | 0.02991 | 0.0199 | 41.1936
14.5 | 1.2568 | 0.03211 | 0.021 | 39.1405
15 | 1.2779 | 0.0347 | 0.022 | 36.8271
15.5 | 1.2975 | 0.03751 | 0.0228 | 34.5908
16 | 1.3056 | 0.04147 | 0.0239 | 31.483
16.5 | 1.3188 | 0.04514 | 0.0243 | 29.2158
17 | 1.3338 | 0.0488 | 0.0245 | 27.332
17.5 | 1.3496 | 0.05251 | 0.0243 | 25.7018
18 | 1.3621 | 0.05668 | 0.0239 | 24.0314
18.5 | 1.3723 | 0.0613 | 0.0232 | 22.3866
19 | 1.3797 | 0.06639 | 0.0221 | 20.7817
19.5 | 1.3826 | 0.07227 | 0.0205 | 19.131
20 | 1.3812 | 0.07893 | 0.0184 | 17.499

## 51. Re 2M Mach 0.10 (1)
BIGFOIL.COM POLAR EXPORT
NACA65-217 a=0.0
NACA65-217 a=0.0 |  |  |  | Cl Max: | 1.331 | at alpha= | 13.5 | deg
JavaFoil+Calcfoil stall+Eppler ext transition |  |  |  | L/D Max: | 124.974 | at alpha= | 5.5 | deg
Re: | 2000000 |  |  | Cd Min: | 0.00548 | at alpha= | -1 | deg
Mach: | 0.1 |  |  | Cl=0 at alpha= | -1.0081 | deg
|  |  |  | @ Cl=0.1, Cd= | 0.005524
|  |  |  | @ Cl=0.4, Cd= | 0.005736
|  |  |  | @ Cl=0.6, Cd= | 0.0060682
alpha (deg) | Cl | Cd | Cm | Cl/Cd
-18 | -0.871 | 0.14088 | 0.008 | -6.179
-17.5 | -0.893 | 0.13425 | 0.008 | -6.652
-17 | -0.915 | 0.12721 | 0.008 | -7.191
-16.5 | -0.933 | 0.11989 | 0.007 | -7.785
-16 | -0.949 | 0.11298 | 0.007 | -8.402
-15.5 | -0.962 | 0.10755 | 0.006 | -8.944
-15 | -0.972 | 0.10138 | 0.006 | -9.592
-14.5 | -0.976 | 0.09349 | 0.006 | -10.435
-14 | -0.984 | 0.08124 | 0.006 | -12.107
-13.5 | -1.11 | 0.02681 | 0.008 | -41.403
-13 | -1.116 | 0.0221 | 0.008 | -50.481
-12.5 | -1.106 | 0.01997 | 0.007 | -55.393
-12 | -1.089 | 0.01866 | 0.006 | -58.384
-11.5 | -1.068 | 0.01737 | 0.005 | -61.479
-11 | -1.041 | 0.01658 | 0.005 | -62.793
-10.5 | -1.012 | 0.01551 | 0.004 | -65.234
-10 | -0.977 | 0.01482 | 0.003 | -65.936
-9.5 | -0.938 | 0.01416 | 0.002 | -66.205
-9 | -0.896 | 0.01347 | 0.001 | -66.469
-8.5 | -0.851 | 0.01288 | 0 | -66.096
-8 | -0.804 | 0.01233 | -0.001 | -65.196
-7.5 | -0.755 | 0.01175 | -0.002 | -64.245
-7 | -0.704 | 0.01131 | -0.003 | -62.225
-6.5 | -0.651 | 0.01089 | -0.003 | -59.81
-6 | -0.597 | 0.01051 | -0.004 | -56.774
-5.5 | -0.541 | 0.01012 | -0.005 | -53.435
-5 | -0.484 | 0.00977 | -0.006 | -49.557
-4.5 | -0.426 | 0.0088 | -0.007 | -48.37
-4 | -0.368 | 0.00937 | -0.008 | -39.248
-3.5 | -0.307 | 0.0091 | -0.009 | -33.755
-3 | -0.246 | 0.00883 | -0.01 | -27.877
-2.5 | -0.185 | 0.00553 | -0.011 | -33.406
-2 | -0.123 | 0.0055 | -0.012 | -22.399
-1.5 | -0.061 | 0.00551 | -0.013 | -11.159
-1 | 0.001 | 0.00548 | -0.014 | 0.106
-0.5 | 0.063 | 0.00553 | -0.015 | 11.33
0 | 0.125 | 0.00552 | -0.016 | 22.572
0.5 | 0.187 | 0.00553 | -0.017 | 33.782
1 | 0.249 | 0.00555 | -0.018 | 44.776
1.5 | 0.311 | 0.0056 | -0.019 | 55.467
2 | 0.373 | 0.0057 | -0.02 | 65.404
2.5 | 0.433 | 0.00578 | -0.021 | 74.977
3 | 0.495 | 0.00589 | -0.022 | 83.99
3.5 | 0.556 | 0.00596 | -0.023 | 93.307
4 | 0.617 | 0.00611 | -0.024 | 100.921
4.5 | 0.677 | 0.00629 | -0.025 | 107.567
5 | 0.736 | 0.00647 | -0.026 | 113.774
5.5 | 0.793 | 0.00635 | -0.027 | 124.974
6 | 0.845 | 0.00754 | -0.027 | 112.199
6.5 | 0.888 | 0.01271 | -0.028 | 69.879
7 | 0.94 | 0.01331 | -0.029 | 70.664
7.5 | 0.99 | 0.01393 | -0.03 | 71.091
8 | 1.038 | 0.01457 | -0.031 | 71.199
8.5 | 1.083 | 0.01529 | -0.031 | 70.81
9 | 1.125 | 0.01606 | -0.032 | 70.05
9.5 | 1.165 | 0.01691 | -0.033 | 68.878
10 | 1.201 | 0.01779 | -0.034 | 67.549
10.5 | 1.235 | 0.01871 | -0.035 | 65.972
11 | 1.263 | 0.01987 | -0.036 | 63.574
11.5 | 1.289 | 0.02118 | -0.036 | 60.862
12 | 1.308 | 0.02248 | -0.037 | 58.176
12.5 | 1.321 | 0.02381 | -0.038 | 55.485
13 | 1.328 | 0.02552 | -0.039 | 52.044
13.5 | 1.331 | 0.02726 | -0.039 | 48.825
14 | 1.329 | 0.02919 | -0.04 | 45.507
14.5 | 1.321 | 0.03131 | -0.041 | 42.193
15 | 1.307 | 0.03424 | -0.041 | 38.179
15.5 | 1.29 | 0.03714 | -0.042 | 34.743
16 | 1.267 | 0.04101 | -0.042 | 30.898
16.5 | 1.237 | 0.04514 | -0.043 | 27.412
17 | 1.197 | 0.05232 | -0.043 | 22.883
17.5 | 1.111 | 0.08216 | -0.039 | 13.523
18 | 1.051 | 0.10487 | -0.037 | 10.019
18.5 | 0.984 | 0.1387 | -0.031 | 7.095

## 52. Re 2M Mach 0.10 (2)
BIGFOIL.COM POLAR EXPORT
NACA65-217 a=0.0
NACA65-217 a=0.0 |  |  |  | Cl Max: | 1.3652 | at alpha= | 19 | deg
XFOIL ncrit=9 |  |  |  | L/D Max: | 110.718 | at alpha= | 4.5 | deg
Re: | 2000000 |  |  | Cd Min: | 0.09034 | at alpha= | -20 | deg
Mach: | 0.1 |  |  | Cl=0 at alpha= | -1 | deg
|  |  |  | @ Cl=0.1, Cd= | 0.0052003
|  |  |  | @ Cl=0.4, Cd= | 0.0052987
|  |  |  | @ Cl=0.6, Cd= | 0.0055831
alpha (deg) | Cl | Cd | Cm | Cl/Cd
-20 | -1.1462 | 0.09034 | -0.0379 | -12.6876
-19.5 | -1.1479 | 0.08206 | -0.0427 | -13.9885
-19 | -1.1661 | 0.072 | -0.0478 | -16.1958
-18.5 | -1.2007 | 0.06085 | -0.0521 | -19.7321
-18 | -1.2214 | 0.05244 | -0.0542 | -23.2914
-17.5 | -1.2239 | 0.04666 | -0.055 | -26.2302
-17 | -1.2165 | 0.04223 | -0.0552 | -28.8065
-16.5 | -1.1944 | 0.03936 | -0.0553 | -30.3455
-16 | -1.1801 | 0.03597 | -0.0547 | -32.8079
-15 | -1.1502 | 0.03003 | -0.0519 | -38.3017
-14.5 | -1.1107 | 0.02806 | -0.0535 | -39.583
-14 | -1.0895 | 0.02611 | -0.0512 | -41.7273
-13.5 | -1.0657 | 0.02426 | -0.0491 | -43.9283
-13 | -1.0409 | 0.02249 | -0.0469 | -46.2828
-12.5 | -1.0086 | 0.02128 | -0.0451 | -47.3966
-12 | -0.9951 | 0.01893 | -0.0412 | -52.5674
-11.5 | -0.9682 | 0.01752 | -0.0384 | -55.2626
-11 | -0.9361 | 0.01647 | -0.0359 | -56.8367
-10.5 | -0.9036 | 0.01549 | -0.0333 | -58.3344
-10 | -0.8702 | 0.01462 | -0.0305 | -59.5212
-9.5 | -0.8373 | 0.01383 | -0.0274 | -60.5423
-9 | -0.8036 | 0.0132 | -0.0241 | -60.8788
-8.5 | -0.7676 | 0.01257 | -0.021 | -61.066
-8 | -0.7285 | 0.01178 | -0.0186 | -61.8421
-7.5 | -0.6813 | 0.01127 | -0.0175 | -60.4525
-7 | -0.6321 | 0.01085 | -0.0167 | -58.2581
-6.5 | -0.5811 | 0.01046 | -0.0163 | -55.5545
-6 | -0.5319 | 0.00994 | -0.0155 | -53.5111
-5.5 | -0.4791 | 0.00959 | -0.0153 | -49.9583
-5 | -0.4261 | 0.00922 | -0.0151 | -46.2148
-4.5 | -0.3722 | 0.0089 | -0.0151 | -41.8202
-4 | -0.3198 | 0.00841 | -0.0149 | -38.0262
-3 | -0.2303 | 0.00592 | -0.0126 | -38.902
-2.5 | -0.1763 | 0.00537 | -0.0128 | -32.8305
-2 | -0.1182 | 0.00527 | -0.0135 | -22.4288
-1.5 | -0.0596 | 0.00518 | -0.0143 | -11.5058
-1 | 0 | 0.00516 | -0.0152 | 0
-0.5 | 0.0595 | 0.00518 | -0.0162 | 11.4865
0 | 0.1195 | 0.00521 | -0.0172 | 22.9367
0.5 | 0.179 | 0.00518 | -0.0182 | 34.556
1 | 0.2382 | 0.00524 | -0.0191 | 45.458
1.5 | 0.2982 | 0.00523 | -0.0202 | 57.0172
2 | 0.3572 | 0.00527 | -0.0211 | 67.7799
2.5 | 0.4169 | 0.00531 | -0.0221 | 78.5122
3 | 0.4755 | 0.00536 | -0.0229 | 88.7127
3.5 | 0.5348 | 0.00541 | -0.0239 | 98.854
4 | 0.5923 | 0.00554 | -0.0245 | 106.9134
4.5 | 0.6477 | 0.00585 | -0.0249 | 110.7179
5 | 0.696 | 0.00661 | -0.0241 | 105.295
5.5 | 0.7388 | 0.00767 | -0.0226 | 96.3233
6 | 0.7773 | 0.00876 | -0.0203 | 88.7329
6.5 | 0.8123 | 0.00984 | -0.0173 | 82.5508
7 | 0.8438 | 0.01084 | -0.0138 | 77.8413
7.5 | 0.8648 | 0.01172 | -0.0081 | 73.7884
8 | 0.8917 | 0.01255 | -0.0039 | 71.0518
8.5 | 0.9212 | 0.01344 | -0.0004 | 68.5417
9 | 0.9523 | 0.01436 | 0.0025 | 66.3162
9.5 | 0.9814 | 0.01545 | 0.0055 | 63.521
10 | 1.0122 | 0.01652 | 0.0081 | 61.2712
10.5 | 1.0389 | 0.01781 | 0.011 | 58.3324
11 | 1.0617 | 0.01927 | 0.0144 | 55.096
11.5 | 1.1093 | 0.02062 | 0.0127 | 53.7973
12 | 1.1376 | 0.02224 | 0.0145 | 51.1511
12.5 | 1.1622 | 0.02416 | 0.0165 | 48.1043
13 | 1.1799 | 0.02663 | 0.0187 | 44.3072
13.5 | 1.2035 | 0.02883 | 0.0202 | 41.7447
14 | 1.2293 | 0.03095 | 0.0214 | 39.7189
14.5 | 1.2537 | 0.03328 | 0.0224 | 37.6713
15 | 1.274 | 0.03603 | 0.0235 | 35.3594
15.5 | 1.2915 | 0.03914 | 0.0243 | 32.9969
16 | 1.292 | 0.04394 | 0.0254 | 29.4037
16.5 | 1.3122 | 0.04712 | 0.0256 | 27.848
17 | 1.3261 | 0.05103 | 0.0257 | 25.9867
17.5 | 1.34 | 0.05509 | 0.0254 | 24.3238
18 | 1.3514 | 0.05959 | 0.0248 | 22.6783
18.5 | 1.3602 | 0.06453 | 0.0239 | 21.0786
19 | 1.3652 | 0.07015 | 0.0226 | 19.4612
19.5 | 1.3645 | 0.07675 | 0.0206 | 17.7785
20 | 1.3549 | 0.08485 | 0.0178 | 15.9682

## 53. Re 2M Mach 0.25 (1)
BIGFOIL.COM POLAR EXPORT
NACA65-217 a=0.0
NACA65-217 a=0.0 |  |  |  | Cl Max: | 1.274 | at alpha= | 12 | deg
JavaFoil+Calcfoil stall+Eppler ext transition |  |  |  | L/D Max: | 125.989 | at alpha= | 5 | deg
Re: | 2000000 |  |  | Cd Min: | 0.00553 | at alpha= | -1 | deg
Mach: | 0.25 |  |  | Cl=0 at alpha= | -1.0078 | deg
|  |  |  | @ Cl=0.1, Cd= | 0.00555
|  |  |  | @ Cl=0.4, Cd= | 0.0057856
|  |  |  | @ Cl=0.6, Cd= | 0.0061629
alpha (deg) | Cl | Cd | Cm | Cl/Cd
-16.5 | -0.694 | 0.14674 | 0.007 | -4.731
-16 | -0.745 | 0.12686 | 0.006 | -5.87
-15.5 | -0.79 | 0.1194 | 0.006 | -6.612
-15 | -0.828 | 0.11173 | 0.006 | -7.415
-14.5 | -0.851 | 0.10434 | 0.005 | -8.155
-14 | -0.867 | 0.09771 | 0.005 | -8.878
-13.5 | -0.88 | 0.09106 | 0.005 | -9.663
-13 | -0.887 | 0.08523 | 0.004 | -10.404
-12.5 | -0.891 | 0.07788 | 0.004 | -11.446
-12 | -1.026 | 0.02413 | 0.006 | -42.526
-11.5 | -1.035 | 0.01944 | 0.006 | -53.271
-11 | -1.023 | 0.0178 | 0.005 | -57.492
-10.5 | -1.002 | 0.01689 | 0.004 | -59.329
-10 | -0.975 | 0.01585 | 0.003 | -61.498
-9.5 | -0.94 | 0.01505 | 0.002 | -62.501
-9 | -0.902 | 0.01427 | 0.001 | -63.205
-8.5 | -0.86 | 0.01357 | 0 | -63.396
-8 | -0.815 | 0.01289 | -0.001 | -63.239
-7.5 | -0.767 | 0.01228 | -0.002 | -62.521
-7 | -0.717 | 0.01176 | -0.003 | -60.941
-6.5 | -0.664 | 0.0113 | -0.004 | -58.766
-6 | -0.609 | 0.01083 | -0.004 | -56.251
-5.5 | -0.553 | 0.01041 | -0.005 | -53.126
-5 | -0.495 | 0.01002 | -0.006 | -49.431
-4.5 | -0.436 | 0.00969 | -0.007 | -44.977
-4 | -0.376 | 0.0094 | -0.008 | -39.982
-3.5 | -0.315 | 0.00938 | -0.009 | -33.615
-3 | -0.253 | 0.00899 | -0.01 | -28.109
-2.5 | -0.19 | 0.00556 | -0.011 | -34.156
-2 | -0.127 | 0.00558 | -0.012 | -22.662
-1.5 | -0.063 | 0.00555 | -0.013 | -11.374
-1 | 0.001 | 0.00553 | -0.014 | 0.108
-0.5 | 0.064 | 0.00555 | -0.015 | 11.588
0 | 0.128 | 0.00555 | -0.016 | 23.09
0.5 | 0.192 | 0.00559 | -0.017 | 34.304
1 | 0.256 | 0.00563 | -0.018 | 45.389
1.5 | 0.319 | 0.00568 | -0.019 | 56.201
2 | 0.383 | 0.00575 | -0.02 | 66.647
2.5 | 0.445 | 0.00588 | -0.021 | 75.662
3 | 0.508 | 0.00598 | -0.022 | 85.083
3.5 | 0.571 | 0.00608 | -0.023 | 94
4 | 0.634 | 0.00626 | -0.024 | 101.244
4.5 | 0.695 | 0.00644 | -0.025 | 107.854
5 | 0.753 | 0.00598 | -0.026 | 125.989
5.5 | 0.811 | 0.0068 | -0.027 | 119.358
6 | 0.854 | 0.01253 | -0.028 | 68.146
6.5 | 0.908 | 0.01329 | -0.029 | 68.335
7 | 0.96 | 0.01394 | -0.029 | 68.875
7.5 | 1.01 | 0.01463 | -0.03 | 68.995
8 | 1.056 | 0.01541 | -0.031 | 68.564
8.5 | 1.1 | 0.01623 | -0.032 | 67.778
9 | 1.14 | 0.01705 | -0.033 | 66.839
9.5 | 1.175 | 0.01804 | -0.034 | 65.142
10 | 1.207 | 0.01911 | -0.035 | 63.158
10.5 | 1.233 | 0.0203 | -0.036 | 60.733
11 | 1.254 | 0.02176 | -0.036 | 57.617
11.5 | 1.269 | 0.02305 | -0.037 | 55.07
12 | 1.274 | 0.02485 | -0.038 | 51.294
12.5 | 1.27 | 0.02657 | -0.039 | 47.809
13 | 1.257 | 0.02879 | -0.039 | 43.666
13.5 | 1.236 | 0.03133 | -0.04 | 39.441
14 | 1.205 | 0.03447 | -0.041 | 34.949
14.5 | 1.163 | 0.03894 | -0.041 | 29.862
15 | 1.015 | 0.08708 | -0.033 | 11.66
15.5 | 0.94 | 0.11324 | -0.026 | 8.301
16 | 0.889 | 0.12478 | -0.024 | 7.122
16.5 | 0.832 | 0.13355 | -0.024 | 6.228
17 | 0.768 | 0.14514 | -0.024 | 5.289

## 54. Re 2M Mach 0.25 (2)
BIGFOIL.COM POLAR EXPORT
NACA65-217 a=0.0
NACA65-217 a=0.0 |  |  |  | Cl Max: | 1.2705 | at alpha= | 18 | deg
XFOIL ncrit=9 |  |  |  | L/D Max: | 111.736 | at alpha= | 4.5 | deg
Re: | 2000000 |  |  | Cd Min: | 0.21569 | at alpha= | -20 | deg
Mach: | 0.25 |  |  | Cl=0 at alpha= | -1.0032 | deg
|  |  |  | @ Cl=0.1, Cd= | 0.0052538
|  |  |  | @ Cl=0.4, Cd= | 0.0053699
|  |  |  | @ Cl=0.6, Cd= | 0.00562
alpha (deg) | Cl | Cd | Cm | Cl/Cd
-20 | -0.6548 | 0.21569 | 0.0259 | -3.0358
-19.5 | -0.6488 | 0.20472 | 0.0202 | -3.1692
-19 | -0.6302 | 0.19913 | 0.0162 | -3.1648
-18 | -0.8608 | 0.11942 | -0.0251 | -7.2082
-17.5 | -0.9598 | 0.09077 | -0.0435 | -10.574
-17 | -0.9947 | 0.0766 | -0.0521 | -12.9856
-16.5 | -1.0284 | 0.06439 | -0.0583 | -15.9714
-16 | -1.046 | 0.0556 | -0.0616 | -18.8129
-15 | -1.0667 | 0.04234 | -0.0627 | -25.1937
-14 | -1.0441 | 0.03361 | -0.0628 | -31.0652
-13.5 | -1.032 | 0.0303 | -0.0605 | -34.0594
-13 | -1.0158 | 0.0274 | -0.058 | -37.073
-12.5 | -0.9906 | 0.02526 | -0.0556 | -39.2162
-12 | -0.9633 | 0.02332 | -0.0532 | -41.3079
-11.5 | -0.9455 | 0.02083 | -0.0497 | -45.3913
-11 | -0.9199 | 0.01901 | -0.0465 | -48.3903
-10.5 | -0.8888 | 0.01762 | -0.0436 | -50.4427
-10 | -0.856 | 0.01639 | -0.0406 | -52.227
-9.5 | -0.8237 | 0.01523 | -0.0374 | -54.084
-9 | -0.7896 | 0.01426 | -0.0341 | -55.3717
-8.5 | -0.7548 | 0.01341 | -0.0306 | -56.2864
-8 | -0.7294 | 0.01249 | -0.0253 | -58.3987
-7.5 | -0.6893 | 0.01178 | -0.0224 | -58.5144
-7 | -0.6417 | 0.01127 | -0.0207 | -56.9388
-6.5 | -0.5915 | 0.0108 | -0.0195 | -54.7685
-6 | -0.5419 | 0.01026 | -0.0182 | -52.8168
-5.5 | -0.4893 | 0.00982 | -0.0175 | -49.8269
-4.5 | -0.38 | 0.00909 | -0.0167 | -41.8042
-4 | -0.3253 | 0.00869 | -0.0165 | -37.4338
-3.5 | -0.2757 | 0.0079 | -0.0156 | -34.8987
-3 | -0.2334 | 0.00633 | -0.0138 | -36.872
-2.5 | -0.1819 | 0.00546 | -0.0133 | -33.315
-2 | -0.1218 | 0.00534 | -0.014 | -22.809
-1.5 | -0.0611 | 0.00524 | -0.0148 | -11.6603
-1 | 0.0004 | 0.00525 | -0.0157 | 0.07619
-0.5 | 0.0617 | 0.00526 | -0.0167 | 11.73
0 | 0.1238 | 0.00525 | -0.0178 | 23.581
0.5 | 0.1854 | 0.00527 | -0.0188 | 35.1803
1 | 0.2466 | 0.00529 | -0.0198 | 46.6163
1.5 | 0.3085 | 0.00531 | -0.0208 | 58.0979
2 | 0.3694 | 0.00536 | -0.0217 | 68.9179
2.5 | 0.4311 | 0.00538 | -0.0227 | 80.1301
3 | 0.4921 | 0.00545 | -0.0236 | 90.2936
3.5 | 0.553 | 0.00551 | -0.0244 | 100.363
4 | 0.6128 | 0.00565 | -0.025 | 108.4602
4.5 | 0.6693 | 0.00599 | -0.0251 | 111.7362
5 | 0.7159 | 0.00694 | -0.0237 | 103.1556
5.5 | 0.7566 | 0.00806 | -0.0213 | 93.871
6 | 0.7911 | 0.00926 | -0.0179 | 85.432
7 | 0.8345 | 0.01146 | -0.0063 | 72.8185
7.5 | 0.855 | 0.01263 | -0.0009 | 67.696
8 | 0.8846 | 0.01367 | 0.0028 | 64.711
8.5 | 0.9163 | 0.01475 | 0.006 | 62.122
9 | 0.9448 | 0.01605 | 0.0093 | 58.866
9.5 | 0.9765 | 0.01728 | 0.0121 | 56.5104
10 | 1.0055 | 0.01872 | 0.015 | 53.7126
10.5 | 1.027 | 0.02057 | 0.0185 | 49.9271
11 | 1.0535 | 0.02208 | 0.0215 | 47.7129
12 | 1.1261 | 0.02614 | 0.0218 | 43.0796
12.5 | 1.1405 | 0.02917 | 0.0243 | 39.0984
13 | 1.1659 | 0.03159 | 0.0259 | 36.9072
13.5 | 1.1852 | 0.03462 | 0.0275 | 34.2345
14 | 1.2061 | 0.03764 | 0.0288 | 32.043
14.5 | 1.2276 | 0.04078 | 0.0298 | 30.103
15 | 1.2375 | 0.04506 | 0.0307 | 27.4634
15.5 | 1.2417 | 0.05012 | 0.0313 | 24.7745
16 | 1.2491 | 0.05516 | 0.0313 | 22.645
16.5 | 1.2567 | 0.06045 | 0.0309 | 20.7891
17 | 1.2684 | 0.06552 | 0.0301 | 19.359
17.5 | 1.2692 | 0.07214 | 0.0286 | 17.5936
18 | 1.2705 | 0.079 | 0.0264 | 16.0823
18.5 | 1.2634 | 0.08732 | 0.0233 | 14.4686
19 | 1.2451 | 0.09764 | 0.0187 | 12.7519
19.5 | 1.2154 | 0.11025 | 0.0123 | 11.024
20 | 1.2021 | 0.12079 | 0.0065 | 9.952

## 55. Re 2M Mach 0.50 (1)
BIGFOIL.COM POLAR EXPORT
NACA65-217 a=0.0
NACA65-217 a=0.0 |  |  |  | Cl Max: | 1.167 | at alpha= | 20 | deg
JavaFoil+Calcfoil stall+Eppler ext transition |  |  |  | L/D Max: | 112.129 | at alpha= | 5 | deg
Re: | 2000000 |  |  | Cd Min: | 0.00578 | at alpha= | 2.5 | deg
Mach: | 0.5 |  |  | Cl=0 at alpha= | -1.0069 | deg
|  |  |  | @ Cl=0.1, Cd= | 0.0058497
|  |  |  | @ Cl=0.4, Cd= | 0.006159
|  |  |  | @ Cl=0.6, Cd= | 0.0064539
alpha (deg) | Cl | Cd | Cm | Cl/Cd
-20 | -1.058 | 0.1793 | 0.013 | -5.899
-19.5 | -1.03 | 0.17119 | 0.012 | -6.015
-19 | -1.002 | 0.16749 | 0.012 | -5.985
-18.5 | -0.975 | 0.16181 | 0.011 | -6.027
-18 | -0.948 | 0.15475 | 0.01 | -6.128
-17.5 | -0.92 | 0.155 | 0.01 | -5.936
-17 | -0.892 | 0.14971 | 0.009 | -5.958
-16.5 | -0.864 | 0.14374 | 0.008 | -6.014
-16 | -0.837 | 0.14075 | 0.008 | -5.949
-15.5 | -0.811 | 0.13798 | 0.008 | -5.876
-15 | -0.781 | 0.12951 | 0.007 | -6.032
-14.5 | -0.753 | 0.1254 | 0.006 | -6.009
-14 | -0.726 | 0.11793 | 0.006 | -6.158
-13.5 | -0.699 | 0.11222 | 0.005 | -6.227
-13 | -0.671 | 0.11225 | 0.005 | -5.982
-12.5 | -0.642 | 0.10371 | 0.004 | -6.194
-12 | -0.615 | 0.0985 | 0.003 | -6.244
-11.5 | -0.587 | 0.0954 | 0.003 | -6.157
-11 | -0.56 | 0.09276 | 0.003 | -6.035
-10.5 | -0.532 | 0.08825 | 0.002 | -6.03
-10 | -0.504 | 0.08103 | 0.001 | -6.216
-9.5 | -0.476 | 0.0683 | 0.001 | -6.976
-9 | -0.449 | 0.06204 | 0.001 | -7.231
-8.5 | -0.583 | 0.05885 | 0 | -9.905
-8 | -0.645 | 0.0506 | 0 | -12.758
-7.5 | -0.772 | 0.01526 | -0.002 | -50.587
-7 | -0.745 | 0.01429 | -0.003 | -52.154
-6.5 | -0.705 | 0.01348 | -0.004 | -52.293
-6 | -0.656 | 0.01271 | -0.005 | -51.615
-5.5 | -0.601 | 0.01203 | -0.006 | -49.957
-5 | -0.541 | 0.01139 | -0.007 | -47.535
-4.5 | -0.479 | 0.01085 | -0.008 | -44.123
-4 | -0.414 | 0.01042 | -0.009 | -39.725
-3.5 | -0.347 | 0.00999 | -0.01 | -34.742
-3 | -0.279 | 0.00964 | -0.012 | -28.954
-2.5 | -0.212 | 0.00589 | -0.013 | -36.008
-2 | -0.141 | 0.00582 | -0.014 | -24.287
-1.5 | -0.071 | 0.00587 | -0.015 | -12.027
-1 | 0.001 | 0.00582 | -0.016 | 0.115
-0.5 | 0.072 | 0.00583 | -0.017 | 12.335
0 | 0.143 | 0.00588 | -0.018 | 24.351
0.5 | 0.215 | 0.00589 | -0.019 | 36.4
1 | 0.286 | 0.00597 | -0.021 | 47.887
1.5 | 0.357 | 0.00605 | -0.022 | 58.965
2 | 0.428 | 0.00623 | -0.023 | 68.712
2.5 | 0.495 | 0.00578 | -0.024 | 85.675
3 | 0.564 | 0.00636 | -0.025 | 88.801
3.5 | 0.633 | 0.00654 | -0.026 | 96.743
4 | 0.7 | 0.00677 | -0.027 | 103.28
4.5 | 0.765 | 0.00703 | -0.028 | 108.899
5 | 0.829 | 0.00739 | -0.029 | 112.129
5.5 | 0.876 | 0.01429 | -0.03 | 61.276
6 | 0.933 | 0.01529 | -0.031 | 61.041
6.5 | 0.987 | 0.0163 | -0.032 | 60.571
7 | 1.034 | 0.01739 | -0.033 | 59.472
7.5 | 1.071 | 0.01857 | -0.034 | 57.673
8 | 1.094 | 0.01998 | -0.034 | 54.757
8.5 | 1.093 | 0.0216 | -0.035 | 50.592
9 | 1.04 | 0.02421 | -0.036 | 42.934
9.5 | 0.588 | 0.0657 | -0.018 | 8.948
10 | 0.615 | 0.06645 | -0.019 | 9.259
10.5 | 0.642 | 0.08915 | -0.018 | 7.198
11 | 0.669 | 0.08414 | -0.018 | 7.953
11.5 | 0.697 | 0.09889 | -0.02 | 7.049
12 | 0.725 | 0.10185 | -0.02 | 7.116
12.5 | 0.752 | 0.10469 | -0.021 | 7.183
13 | 0.779 | 0.10992 | -0.021 | 7.086
13.5 | 0.809 | 0.11574 | -0.024 | 6.986
14 | 0.835 | 0.11969 | -0.024 | 6.974
14.5 | 0.862 | 0.12268 | -0.025 | 7.027
15 | 0.892 | 0.13138 | -0.027 | 6.79
15.5 | 0.918 | 0.13384 | -0.027 | 6.86
16 | 0.945 | 0.13956 | -0.028 | 6.774
16.5 | 0.975 | 0.14638 | -0.03 | 6.661
17 | 1.002 | 0.14894 | -0.03 | 6.724
17.5 | 1.029 | 0.15331 | -0.031 | 6.71
18 | 1.056 | 0.15805 | -0.032 | 6.684
18.5 | 1.087 | 0.16523 | -0.034 | 6.581
19 | 1.112 | 0.16751 | -0.034 | 6.638
19.5 | 1.139 | 0.17676 | -0.035 | 6.442
20 | 1.167 | 0.18252 | -0.036 | 6.391

## 56. Re 2M Mach 0.50 (2)
BIGFOIL.COM POLAR EXPORT
NACA65-217 a=0.0
NACA65-217 a=0.0 |  |  |  | Cl Max: | 1.0215 | at alpha= | 12.5 | deg
XFOIL ncrit=9 |  |  |  | L/D Max: | 113.825 | at alpha= | 4 | deg
Re: | 2000000 |  |  | Cd Min: | 0.18964 | at alpha= | 17.5 | deg
Mach: | 0.5 |  |  | Cl=0 at alpha= | -1.0121 | deg
|  |  |  | @ Cl=0.1, Cd= | 0.0056057
|  |  |  | @ Cl=0.4, Cd= | 0.0057096
|  |  |  | @ Cl=0.6, Cd= | 0.0059101
alpha (deg) | Cl | Cd | Cm | Cl/Cd
-14.5 | -0.5054 | 0.1455 | -0.0205 | -3.4735
-13.5 | -0.5114 | 0.12095 | -0.0343 | -4.2282
-13 | -0.5333 | 0.10585 | -0.0431 | -5.0383
-12.5 | -0.5816 | 0.08581 | -0.0555 | -6.7778
-12 | -0.6133 | 0.07004 | -0.0669 | -8.7564
-11.5 | -0.645 | 0.05798 | -0.0743 | -11.1245
-11 | -0.6741 | 0.04838 | -0.078 | -13.9334
-10.5 | -0.6966 | 0.04076 | -0.0787 | -17.0903
-10 | -0.7185 | 0.03391 | -0.0769 | -21.1884
-9.5 | -0.7284 | 0.02813 | -0.0732 | -25.8941
-9 | -0.7179 | 0.02371 | -0.0687 | -30.2784
-8.5 | -0.6912 | 0.02064 | -0.064 | -33.4884
-8 | -0.6586 | 0.01846 | -0.0595 | -35.6771
-7.5 | -0.6326 | 0.01627 | -0.0544 | -38.8814
-7 | -0.5982 | 0.01469 | -0.0499 | -40.7216
-6.5 | -0.5635 | 0.01328 | -0.0451 | -42.4322
-6 | -0.5275 | 0.01215 | -0.0402 | -43.4156
-5.5 | -0.4946 | 0.01117 | -0.0344 | -44.2793
-5 | -0.4538 | 0.01056 | -0.0295 | -42.9735
-4.5 | -0.3994 | 0.01007 | -0.027 | -39.6624
-4 | -0.3435 | 0.00955 | -0.0249 | -35.9686
-3.5 | -0.2853 | 0.00911 | -0.0234 | -31.3172
-3 | -0.2383 | 0.00802 | -0.0205 | -29.7132
-2.5 | -0.205 | 0.00586 | -0.0161 | -34.9829
-2 | -0.1384 | 0.00564 | -0.0163 | -24.539
-1.5 | -0.0688 | 0.00557 | -0.017 | -12.3519
-1 | 0.0017 | 0.00556 | -0.018 | 0.30576
-0.5 | 0.0722 | 0.00559 | -0.019 | 12.9159
0 | 0.1429 | 0.00563 | -0.0202 | 25.3819
0.5 | 0.2133 | 0.0056 | -0.0213 | 38.0893
1 | 0.2836 | 0.00565 | -0.0223 | 50.1947
1.5 | 0.3541 | 0.00569 | -0.0234 | 62.232
2 | 0.4243 | 0.00572 | -0.0243 | 74.1783
2.5 | 0.4948 | 0.00579 | -0.0251 | 85.4577
3 | 0.5646 | 0.00587 | -0.0258 | 96.184
3.5 | 0.6352 | 0.00595 | -0.0264 | 106.7563
4 | 0.7023 | 0.00617 | -0.0262 | 113.825
4.5 | 0.759 | 0.0068 | -0.0243 | 111.6176
5 | 0.7869 | 0.00831 | -0.018 | 94.6931
5.5 | 0.7908 | 0.00974 | -0.0075 | 81.191
6 | 0.7899 | 0.01174 | 0.0021 | 67.2828
7 | 0.8015 | 0.01688 | 0.016 | 47.4822
7.5 | 0.8306 | 0.01882 | 0.02 | 44.1339
8 | 0.8611 | 0.02083 | 0.0237 | 41.3394
8.5 | 0.8918 | 0.02295 | 0.0272 | 38.8584
9 | 0.9176 | 0.02544 | 0.0309 | 36.0692
9.5 | 0.9437 | 0.02812 | 0.0343 | 33.5597
10 | 0.9654 | 0.03123 | 0.0376 | 30.9126
10.5 | 0.9755 | 0.03528 | 0.041 | 27.6502
11 | 0.9911 | 0.0391 | 0.0441 | 25.3478
11.5 | 1.0088 | 0.04379 | 0.0451 | 23.0372
12.5 | 1.0215 | 0.05622 | 0.0451 | 18.1697
13 | 1.0145 | 0.0638 | 0.0445 | 15.9013
13.5 | 0.9955 | 0.07329 | 0.042 | 13.583
14 | 0.9666 | 0.08477 | 0.0374 | 11.4026
14.5 | 0.9375 | 0.09745 | 0.0307 | 9.6203
15 | 0.9074 | 0.11138 | 0.0222 | 8.1469
15.5 | 0.8825 | 0.12543 | 0.0133 | 7.0358
16 | 0.8529 | 0.14112 | 0.0032 | 6.0438
16.5 | 0.8273 | 0.15697 | -0.0069 | 5.2704
17 | 0.8188 | 0.17021 | -0.0151 | 4.8105
17.5 | 0.7886 | 0.18964 | -0.0265 | 4.1584

## 57. Re 3M Mach 0.00 (1)
BIGFOIL.COM POLAR EXPORT
NACA65-217 a=0.0
NACA65-217 a=0.0 |  |  |  | Cl Max: | 1.348 | at alpha= | 14 | deg
JavaFoil+Calcfoil stall+Eppler ext transition |  |  |  | L/D Max: | 118.814 | at alpha= | 5 | deg
Re: | 3000000 |  |  | Cd Min: | 0.00512 | at alpha= | -1.5 | deg
Mach: | 0 |  |  | Cl=0 at alpha= | -1.0081 | deg
|  |  |  | @ Cl=0.1, Cd= | 0.00514
|  |  |  | @ Cl=0.4, Cd= | 0.0053693
|  |  |  | @ Cl=0.6, Cd= | 0.005707
alpha (deg) | Cl | Cd | Cm | Cl/Cd
-19.5 | -0.846 | 0.156 | 0.01 | -5.422
-19 | -0.87 | 0.14543 | 0.01 | -5.985
-18.5 | -0.894 | 0.13622 | 0.01 | -6.566
-18 | -0.917 | 0.12836 | 0.01 | -7.146
-17.5 | -0.935 | 0.12323 | 0.009 | -7.588
-17 | -0.956 | 0.11422 | 0.009 | -8.369
-16.5 | -0.976 | 0.10456 | 0.009 | -9.338
-16 | -1.013 | 0.08333 | 0.01 | -12.157
-15.5 | -1.121 | 0.03533 | 0.011 | -31.737
-15 | -1.145 | 0.02912 | 0.011 | -39.308
-14.5 | -1.152 | 0.02506 | 0.01 | -45.991
-14 | -1.152 | 0.02225 | 0.009 | -51.788
-13.5 | -1.145 | 0.02059 | 0.009 | -55.646
-13 | -1.134 | 0.01916 | 0.008 | -59.183
-12.5 | -1.119 | 0.01778 | 0.007 | -62.921
-12 | -1.099 | 0.01676 | 0.006 | -65.547
-11.5 | -1.075 | 0.01571 | 0.005 | -68.417
-11 | -1.047 | 0.01503 | 0.005 | -69.629
-10.5 | -1.015 | 0.01411 | 0.004 | -71.939
-10 | -0.979 | 0.01352 | 0.003 | -72.422
-9.5 | -0.939 | 0.01293 | 0.002 | -72.663
-9 | -0.897 | 0.01234 | 0.001 | -72.644
-8.5 | -0.851 | 0.01183 | 0 | -72
-8 | -0.804 | 0.01132 | -0.001 | -71.01
-7.5 | -0.755 | 0.01085 | -0.002 | -69.567
-7 | -0.703 | 0.01045 | -0.003 | -67.28
-6.5 | -0.65 | 0.01007 | -0.003 | -64.568
-6 | -0.596 | 0.00971 | -0.004 | -61.374
-5.5 | -0.54 | 0.00937 | -0.005 | -57.632
-5 | -0.484 | 0.00933 | -0.006 | -51.93
-4.5 | -0.425 | 0.00897 | -0.007 | -47.421
-4 | -0.366 | 0.0087 | -0.008 | -42.066
-3.5 | -0.306 | 0.00845 | -0.009 | -36.182
-3 | -0.245 | 0.0082 | -0.01 | -29.861
-2.5 | -0.184 | 0.00516 | -0.011 | -35.665
-2 | -0.123 | 0.00514 | -0.012 | -23.852
-1.5 | -0.061 | 0.00512 | -0.013 | -11.942
-1 | 0.001 | 0.00514 | -0.014 | 0.112
-0.5 | 0.062 | 0.00514 | -0.015 | 12.111
0 | 0.124 | 0.00514 | -0.016 | 24.131
0.5 | 0.186 | 0.00518 | -0.017 | 35.849
1 | 0.247 | 0.00521 | -0.018 | 47.527
1.5 | 0.309 | 0.00529 | -0.019 | 58.445
2 | 0.371 | 0.00535 | -0.02 | 69.377
2.5 | 0.431 | 0.00539 | -0.021 | 80.017
3 | 0.492 | 0.00555 | -0.022 | 88.706
3.5 | 0.553 | 0.00563 | -0.023 | 98.27
4 | 0.614 | 0.00573 | -0.024 | 107.051
4.5 | 0.674 | 0.00591 | -0.025 | 113.998
5 | 0.733 | 0.00617 | -0.026 | 118.814
5.5 | 0.787 | 0.00715 | -0.026 | 110.081
6 | 0.841 | 0.00794 | -0.027 | 105.925
6.5 | 0.887 | 0.01174 | -0.028 | 75.54
7 | 0.939 | 0.01227 | -0.029 | 76.563
7.5 | 0.989 | 0.01279 | -0.03 | 77.313
8 | 1.037 | 0.01339 | -0.03 | 77.46
8.5 | 1.083 | 0.01403 | -0.031 | 77.173
9 | 1.126 | 0.01473 | -0.032 | 76.447
9.5 | 1.166 | 0.01545 | -0.033 | 75.446
10 | 1.203 | 0.01623 | -0.034 | 74.142
10.5 | 1.237 | 0.01712 | -0.035 | 72.276
11 | 1.268 | 0.01809 | -0.035 | 70.067
11.5 | 1.294 | 0.01923 | -0.036 | 67.311
12 | 1.315 | 0.0204 | -0.037 | 64.463
12.5 | 1.331 | 0.02157 | -0.038 | 61.701
13 | 1.341 | 0.02298 | -0.039 | 58.361
13.5 | 1.346 | 0.02454 | -0.039 | 54.862
14 | 1.348 | 0.02595 | -0.04 | 51.954
14.5 | 1.344 | 0.02808 | -0.041 | 47.844
15 | 1.336 | 0.03005 | -0.041 | 44.455
15.5 | 1.323 | 0.03252 | -0.042 | 40.69
16 | 1.306 | 0.03532 | -0.043 | 36.992
16.5 | 1.284 | 0.03784 | -0.043 | 33.947
17 | 1.256 | 0.0416 | -0.044 | 30.182
17.5 | 1.22 | 0.04708 | -0.044 | 25.922
18 | 1.185 | 0.05226 | -0.044 | 22.677
18.5 | 1.143 | 0.06084 | -0.044 | 18.779
19 | 1.071 | 0.08773 | -0.042 | 12.211

## 58. Re 3M Mach 0.00 (2)
BIGFOIL.COM POLAR EXPORT
NACA65-217 a=0.0
NACA65-217 a=0.0 |  |  |  | Cl Max: | 1.4667 | at alpha= | 20 | deg
XFOIL ncrit=9 |  |  |  | L/D Max: | 112.619 | at alpha= | 4 | deg
Re: | 3000000 |  |  | Cd Min: | 0.06745 | at alpha= | 20 | deg
Mach: | 0 |  |  | Cl=0 at alpha= | -1.0009 | deg
|  |  |  | @ Cl=0.1, Cd= | 0.0046271
|  |  |  | @ Cl=0.4, Cd= | 0.004739
|  |  |  | @ Cl=0.6, Cd= | 0.0053903
alpha (deg) | Cl | Cd | Cm | Cl/Cd
-20 | -1.3998 | 0.0533 | -0.0509 | -26.2627
-19.5 | -1.3895 | 0.04896 | -0.0518 | -28.3803
-19 | -1.3732 | 0.04537 | -0.0523 | -30.2667
-18.5 | -1.3591 | 0.04175 | -0.0525 | -32.5533
-18 | -1.3395 | 0.03878 | -0.0524 | -34.541
-17.5 | -1.3266 | 0.03535 | -0.0518 | -37.5276
-17 | -1.3074 | 0.03265 | -0.0511 | -40.0429
-16.5 | -1.2806 | 0.03063 | -0.0505 | -41.8087
-15.5 | -1.2251 | 0.02621 | -0.0503 | -46.7417
-15 | -1.2189 | 0.02349 | -0.0468 | -51.8902
-14.5 | -1.1968 | 0.02173 | -0.0444 | -55.0759
-14 | -1.1692 | 0.0203 | -0.0424 | -57.5961
-13.5 | -1.1407 | 0.01897 | -0.0402 | -60.1318
-13 | -1.1128 | 0.01766 | -0.0377 | -63.0125
-12.5 | -1.0788 | 0.01673 | -0.0358 | -64.483
-12 | -1.046 | 0.01579 | -0.0335 | -66.2445
-11.5 | -1.0131 | 0.01489 | -0.031 | -68.039
-11 | -0.9769 | 0.01421 | -0.0288 | -68.7474
-10.5 | -0.9419 | 0.01354 | -0.0261 | -69.5643
-10 | -0.9203 | 0.01252 | -0.0209 | -73.5064
-9.5 | -0.8831 | 0.01196 | -0.0182 | -73.8378
-9 | -0.8386 | 0.01148 | -0.0168 | -73.0488
-8.5 | -0.7919 | 0.01102 | -0.0157 | -71.8603
-7.5 | -0.6927 | 0.01026 | -0.0145 | -67.5146
-7 | -0.6439 | 0.00975 | -0.0137 | -66.041
-6.5 | -0.5916 | 0.00939 | -0.0136 | -63.0032
-6 | -0.5383 | 0.0091 | -0.0136 | -59.1538
-5.5 | -0.4849 | 0.00876 | -0.0136 | -55.3539
-5 | -0.4306 | 0.00847 | -0.0137 | -50.8383
-4.5 | -0.376 | 0.0082 | -0.0139 | -45.8537
-4 | -0.3212 | 0.00787 | -0.0142 | -40.8132
-3.5 | -0.2686 | 0.00736 | -0.0141 | -36.4946
-3 | -0.2197 | 0.00645 | -0.0136 | -34.062
-2.5 | -0.1728 | 0.00519 | -0.0129 | -33.2948
-2 | -0.1169 | 0.00483 | -0.0134 | -24.2029
-1.5 | -0.0588 | 0.00469 | -0.0142 | -12.5373
-1 | 0.0001 | 0.00459 | -0.0152 | 0.021786
-0.5 | 0.0597 | 0.0046 | -0.0162 | 12.9783
0 | 0.1192 | 0.00464 | -0.0172 | 25.6897
0.5 | 0.1789 | 0.00461 | -0.0183 | 38.8069
1 | 0.2382 | 0.00466 | -0.0193 | 51.1159
1.5 | 0.2978 | 0.00467 | -0.0204 | 63.7687
2 | 0.3569 | 0.00471 | -0.0213 | 75.7749
2.5 | 0.4164 | 0.00475 | -0.0224 | 87.6632
3 | 0.475 | 0.00481 | -0.0233 | 98.7526
3.5 | 0.5334 | 0.00492 | -0.0242 | 108.4146
4 | 0.589 | 0.00523 | -0.0247 | 112.6195
4.5 | 0.6391 | 0.00596 | -0.0243 | 107.2315
5 | 0.6855 | 0.00684 | -0.0234 | 100.2193
5.5 | 0.7301 | 0.00774 | -0.0222 | 94.3282
6 | 0.772 | 0.00864 | -0.0204 | 89.3519
7 | 0.8505 | 0.01028 | -0.016 | 82.7335
7.5 | 0.8897 | 0.01089 | -0.0137 | 81.6988
8 | 0.9204 | 0.01141 | -0.0097 | 80.6661
8.5 | 0.9499 | 0.0121 | -0.0059 | 78.5041
9 | 0.9831 | 0.01278 | -0.003 | 76.9249
9.5 | 1.0145 | 0.01362 | -0.0001 | 74.486
10 | 1.0444 | 0.0146 | 0.0029 | 71.5342
10.5 | 1.0765 | 0.01555 | 0.0052 | 69.2283
11 | 1.1059 | 0.01666 | 0.0078 | 66.3806
12 | 1.1542 | 0.01926 | 0.0141 | 59.9273
13.5 | 1.2568 | 0.02402 | 0.0153 | 52.3231
14 | 1.2774 | 0.02624 | 0.0173 | 48.6814
14.5 | 1.3007 | 0.02839 | 0.0187 | 45.8154
15 | 1.3262 | 0.03046 | 0.0198 | 43.5391
15.5 | 1.3481 | 0.03291 | 0.0209 | 40.9632
16 | 1.3703 | 0.03542 | 0.0217 | 38.6872
16.5 | 1.3903 | 0.03819 | 0.0224 | 36.4048
17 | 1.4077 | 0.04132 | 0.023 | 34.0682
17.5 | 1.4198 | 0.04502 | 0.0236 | 31.5371
18 | 1.426 | 0.0495 | 0.0238 | 28.8081
18.5 | 1.4411 | 0.05322 | 0.0236 | 27.0782
19 | 1.4529 | 0.05744 | 0.0232 | 25.2942
19.5 | 1.4618 | 0.06214 | 0.0224 | 23.5243
20 | 1.4667 | 0.06745 | 0.0213 | 21.745

## 59. Re 3M Mach 0.10 (1)
BIGFOIL.COM POLAR EXPORT
NACA65-217 a=0.0
NACA65-217 a=0.0 |  |  |  | Cl Max: | 1.336 | at alpha= | 13.5 | deg
JavaFoil+Calcfoil stall+Eppler ext transition |  |  |  | L/D Max: | 119.663 | at alpha= | 5 | deg
Re: | 3000000 |  |  | Cd Min: | 0.00513 | at alpha= | -1 | deg
Mach: | 0.1 |  |  | Cl=0 at alpha= | -1.0081 | deg
|  |  |  | @ Cl=0.1, Cd= | 0.005154
|  |  |  | @ Cl=0.4, Cd= | 0.005375
|  |  |  | @ Cl=0.6, Cd= | 0.0057526
alpha (deg) | Cl | Cd | Cm | Cl/Cd
-19 | -0.822 | 0.15028 | 0.009 | -5.47
-18.5 | -0.849 | 0.14107 | 0.009 | -6.019
-18 | -0.874 | 0.13528 | 0.009 | -6.46
-17.5 | -0.897 | 0.12765 | 0.009 | -7.027
-17 | -0.92 | 0.11961 | 0.008 | -7.694
-16.5 | -0.942 | 0.11069 | 0.008 | -8.514
-16 | -0.964 | 0.10143 | 0.008 | -9.499
-15.5 | -0.991 | 0.08697 | 0.009 | -11.393
-15 | -1.103 | 0.03634 | 0.01 | -30.352
-14.5 | -1.13 | 0.02696 | 0.01 | -41.909
-14 | -1.137 | 0.02294 | 0.009 | -49.592
-13.5 | -1.133 | 0.02118 | 0.009 | -53.49
-13 | -1.125 | 0.0196 | 0.008 | -57.377
-12.5 | -1.112 | 0.01811 | 0.007 | -61.407
-12 | -1.094 | 0.01705 | 0.006 | -64.178
-11.5 | -1.072 | 0.01595 | 0.005 | -67.2
-11 | -1.045 | 0.01524 | 0.005 | -68.575
-10.5 | -1.015 | 0.01428 | 0.004 | -71.101
-10 | -0.98 | 0.01366 | 0.003 | -71.748
-9.5 | -0.94 | 0.01308 | 0.002 | -71.893
-9 | -0.898 | 0.01245 | 0.001 | -72.126
-8.5 | -0.854 | 0.01192 | 0 | -71.631
-8 | -0.806 | 0.01143 | -0.001 | -70.543
-7.5 | -0.757 | 0.01091 | -0.002 | -69.382
-7 | -0.706 | 0.0105 | -0.003 | -67.231
-6.5 | -0.653 | 0.01012 | -0.003 | -64.503
-6 | -0.598 | 0.00978 | -0.004 | -61.163
-5.5 | -0.542 | 0.00943 | -0.005 | -57.543
-5 | -0.485 | 0.00841 | -0.006 | -57.687
-4.5 | -0.428 | 0.00899 | -0.007 | -47.556
-4 | -0.368 | 0.00872 | -0.008 | -42.174
-3.5 | -0.307 | 0.00843 | -0.009 | -36.432
-3 | -0.246 | 0.00819 | -0.01 | -30.065
-2.5 | -0.185 | 0.00517 | -0.011 | -35.729
-2 | -0.123 | 0.00516 | -0.012 | -23.887
-1.5 | -0.061 | 0.00516 | -0.013 | -11.897
-1 | 0.001 | 0.00513 | -0.014 | 0.113
-0.5 | 0.063 | 0.00516 | -0.015 | 12.139
0 | 0.125 | 0.00515 | -0.016 | 24.189
0.5 | 0.187 | 0.0052 | -0.017 | 35.891
1 | 0.249 | 0.00522 | -0.018 | 47.633
1.5 | 0.311 | 0.00527 | -0.019 | 58.917
2 | 0.373 | 0.00533 | -0.02 | 69.938
2.5 | 0.433 | 0.00543 | -0.021 | 79.726
3 | 0.495 | 0.00551 | -0.022 | 89.773
3.5 | 0.556 | 0.00563 | -0.023 | 98.773
4 | 0.617 | 0.0058 | -0.024 | 106.398
4.5 | 0.677 | 0.00596 | -0.025 | 113.497
5 | 0.736 | 0.00615 | -0.026 | 119.663
5.5 | 0.79 | 0.00719 | -0.027 | 109.909
6 | 0.844 | 0.00802 | -0.027 | 105.279
6.5 | 0.891 | 0.01183 | -0.028 | 75.289
7 | 0.943 | 0.01236 | -0.029 | 76.264
7.5 | 0.993 | 0.01294 | -0.03 | 76.696
8 | 1.041 | 0.01353 | -0.031 | 76.891
8.5 | 1.086 | 0.01417 | -0.031 | 76.663
9 | 1.129 | 0.01488 | -0.032 | 75.846
9.5 | 1.168 | 0.01565 | -0.033 | 74.677
10 | 1.205 | 0.01643 | -0.034 | 73.362
10.5 | 1.238 | 0.01727 | -0.035 | 71.685
11 | 1.267 | 0.01834 | -0.036 | 69.118
11.5 | 1.293 | 0.01953 | -0.036 | 66.184
12 | 1.312 | 0.02075 | -0.037 | 63.236
12.5 | 1.325 | 0.02199 | -0.038 | 60.258
13 | 1.333 | 0.02344 | -0.039 | 56.849
13.5 | 1.336 | 0.02503 | -0.039 | 53.36
14 | 1.333 | 0.02675 | -0.04 | 49.846
14.5 | 1.326 | 0.02876 | -0.041 | 46.103
15 | 1.314 | 0.03112 | -0.041 | 42.209
15.5 | 1.297 | 0.03355 | -0.042 | 38.666
16 | 1.276 | 0.03662 | -0.043 | 34.842
16.5 | 1.249 | 0.03946 | -0.043 | 31.657
17 | 1.214 | 0.0437 | -0.044 | 27.779
17.5 | 1.171 | 0.05097 | -0.044 | 22.977
18 | 1.13 | 0.05683 | -0.044 | 19.893
18.5 | 1.065 | 0.07682 | -0.042 | 13.866

## 60. Re 3M Mach 0.10 (2)
BIGFOIL.COM POLAR EXPORT
NACA65-217 a=0.0
NACA65-217 a=0.0 |  |  |  | Cl Max: | 1.4536 | at alpha= | 20 | deg
XFOIL ncrit=9 |  |  |  | L/D Max: | 113.111 | at alpha= | 4 | deg
Re: | 3000000 |  |  | Cd Min: | 0.0713 | at alpha= | 20 | deg
Mach: | 0.1 |  |  | Cl=0 at alpha= | -1.0017 | deg
|  |  |  | @ Cl=0.1, Cd= | 0.0046366
|  |  |  | @ Cl=0.4, Cd= | 0.0047473
|  |  |  | @ Cl=0.6, Cd= | 0.0053493
alpha (deg) | Cl | Cd | Cm | Cl/Cd
-20 | -1.3737 | 0.0585 | -0.0519 | -23.4821
-19.5 | -1.3654 | 0.05356 | -0.0532 | -25.4929
-19 | -1.3522 | 0.04938 | -0.054 | -27.3836
-18.5 | -1.3407 | 0.0452 | -0.0545 | -29.6615
-18 | -1.3237 | 0.04175 | -0.0546 | -31.7054
-17.5 | -1.3145 | 0.03777 | -0.0543 | -34.8028
-17 | -1.2975 | 0.03469 | -0.0536 | -37.4027
-16.5 | -1.2734 | 0.0323 | -0.0529 | -39.4241
-16 | -1.2536 | 0.02972 | -0.0518 | -42.1803
-15.5 | -1.2147 | 0.02775 | -0.0532 | -43.773
-15 | -1.2058 | 0.02512 | -0.05 | -48.0016
-14.5 | -1.193 | 0.02265 | -0.047 | -52.6711
-14 | -1.1664 | 0.02107 | -0.0448 | -55.3583
-13.5 | -1.1383 | 0.01964 | -0.0426 | -57.9582
-13 | -1.1113 | 0.0182 | -0.04 | -61.0604
-12.5 | -1.0769 | 0.01723 | -0.0381 | -62.5015
-12 | -1.0444 | 0.0162 | -0.0357 | -64.4691
-11.5 | -1.0119 | 0.01523 | -0.0331 | -66.4412
-11 | -0.9757 | 0.01448 | -0.0308 | -67.3826
-10.5 | -0.9406 | 0.01376 | -0.0282 | -68.3576
-10 | -0.9167 | 0.01271 | -0.0234 | -72.1243
-9.5 | -0.8845 | 0.0121 | -0.0196 | -73.0992
-8.5 | -0.7945 | 0.01111 | -0.0166 | -71.5122
-8 | -0.7461 | 0.0107 | -0.0157 | -69.729
-7.5 | -0.6956 | 0.01032 | -0.0151 | -67.4031
-6.5 | -0.5943 | 0.00944 | -0.014 | -62.9555
-6 | -0.5409 | 0.00914 | -0.0139 | -59.1794
-5.5 | -0.4871 | 0.00881 | -0.0139 | -55.2894
-5 | -0.4327 | 0.0085 | -0.014 | -50.9059
-4.5 | -0.3777 | 0.00823 | -0.0142 | -45.8931
-4 | -0.3225 | 0.00791 | -0.0144 | -40.7712
-3.5 | -0.2696 | 0.0074 | -0.0143 | -36.4324
-3 | -0.2203 | 0.00651 | -0.0138 | -33.8402
-2.5 | -0.1736 | 0.00522 | -0.0131 | -33.2567
-2 | -0.1175 | 0.00484 | -0.0135 | -24.2769
-1.5 | -0.0591 | 0.00469 | -0.0143 | -12.6013
-1 | 0.0002 | 0.00461 | -0.0152 | 0.043384
-0.5 | 0.0601 | 0.00461 | -0.0163 | 13.0369
0 | 0.1201 | 0.00465 | -0.0173 | 25.828
0.5 | 0.18 | 0.00462 | -0.0184 | 38.961
1 | 0.2397 | 0.00467 | -0.0194 | 51.3276
1.5 | 0.2998 | 0.00468 | -0.0205 | 64.0598
2 | 0.3591 | 0.00472 | -0.0215 | 76.0805
2.5 | 0.419 | 0.00476 | -0.0225 | 88.0252
3 | 0.4781 | 0.00482 | -0.0234 | 99.1909
3.5 | 0.5368 | 0.00494 | -0.0243 | 108.664
4 | 0.5927 | 0.00524 | -0.0248 | 113.1107
4.5 | 0.6428 | 0.00599 | -0.0243 | 107.3122
5 | 0.6892 | 0.00689 | -0.0233 | 100.029
5.5 | 0.7334 | 0.0078 | -0.022 | 94.0256
6 | 0.7748 | 0.00872 | -0.0201 | 88.8532
6.5 | 0.8147 | 0.00959 | -0.0179 | 84.9531
7 | 0.8522 | 0.01037 | -0.0153 | 82.1794
7.5 | 0.8895 | 0.01097 | -0.0125 | 81.0848
8 | 0.9185 | 0.01154 | -0.0081 | 79.5927
8.5 | 0.9483 | 0.01228 | -0.0044 | 77.2231
9 | 0.9822 | 0.01299 | -0.0016 | 75.612
9.5 | 1.0133 | 0.0139 | 0.0014 | 72.8993
10 | 1.0439 | 0.0149 | 0.0042 | 70.0604
10.5 | 1.0756 | 0.01592 | 0.0067 | 67.5628
11 | 1.1048 | 0.01709 | 0.0093 | 64.646
11.5 | 1.1296 | 0.01851 | 0.0123 | 61.0265
12 | 1.1531 | 0.01977 | 0.0157 | 58.3257
13.5 | 1.2551 | 0.02486 | 0.017 | 50.4867
14 | 1.2742 | 0.02727 | 0.0189 | 46.7253
14.5 | 1.2989 | 0.02942 | 0.0203 | 44.1502
15 | 1.3238 | 0.03164 | 0.0214 | 41.8394
15.5 | 1.3452 | 0.03424 | 0.0225 | 39.2874
16 | 1.3666 | 0.03691 | 0.0234 | 37.0252
16.5 | 1.3857 | 0.03989 | 0.0241 | 34.738
17 | 1.4017 | 0.04326 | 0.0247 | 32.4018
17.5 | 1.4078 | 0.04771 | 0.0252 | 29.5074
18 | 1.4205 | 0.05172 | 0.0252 | 27.4652
18.5 | 1.4338 | 0.05578 | 0.0249 | 25.7046
19 | 1.4444 | 0.06031 | 0.0243 | 23.9496
19.5 | 1.4507 | 0.06548 | 0.0233 | 22.1549
20 | 1.4536 | 0.0713 | 0.0219 | 20.3871

## 61. Re 3M Mach 0.25 (1)
BIGFOIL.COM POLAR EXPORT
NACA65-217 a=0.0
NACA65-217 a=0.0 |  |  |  | Cl Max: | 1.279 | at alpha= | 12 | deg
JavaFoil+Calcfoil stall+Eppler ext transition |  |  |  | L/D Max: | 117.601 | at alpha= | 5 | deg
Re: | 3000000 |  |  | Cd Min: | 0.00518 | at alpha= | -1.5 | deg
Mach: | 0.25 |  |  | Cl=0 at alpha= | -1.0078 | deg
|  |  |  | @ Cl=0.1, Cd= | 0.0052025
|  |  |  | @ Cl=0.4, Cd= | 0.0054357
|  |  |  | @ Cl=0.6, Cd= | 0.0058144
alpha (deg) | Cl | Cd | Cm | Cl/Cd
-17.5 | -0.579 | 0.16747 | 0.007 | -3.459
-17 | -0.639 | 0.15947 | 0.007 | -4.007
-16.5 | -0.694 | 0.1429 | 0.007 | -4.859
-16 | -0.746 | 0.12259 | 0.007 | -6.083
-15.5 | -0.791 | 0.1143 | 0.006 | -6.922
-15 | -0.83 | 0.10734 | 0.006 | -7.73
-14.5 | -0.854 | 0.09976 | 0.006 | -8.56
-14 | -0.872 | 0.09317 | 0.006 | -9.362
-13.5 | -0.89 | 0.08316 | 0.006 | -10.706
-13 | -1.029 | 0.02602 | 0.008 | -39.534
-12.5 | -1.049 | 0.02103 | 0.007 | -49.866
-12 | -1.049 | 0.01921 | 0.006 | -54.595
-11.5 | -1.042 | 0.01763 | 0.006 | -59.083
-11 | -1.027 | 0.01633 | 0.005 | -62.915
-10.5 | -1.005 | 0.01555 | 0.004 | -64.669
-10 | -0.978 | 0.01462 | 0.003 | -66.872
-9.5 | -0.943 | 0.01389 | 0.002 | -67.917
-9 | -0.905 | 0.01318 | 0.001 | -68.631
-8.5 | -0.863 | 0.01254 | 0 | -68.793
-8 | -0.818 | 0.01193 | -0.001 | -68.55
-7.5 | -0.77 | 0.01138 | -0.002 | -67.647
-7 | -0.719 | 0.01091 | -0.003 | -65.888
-6.5 | -0.666 | 0.0105 | -0.004 | -63.427
-6 | -0.611 | 0.01007 | -0.005 | -60.665
-5.5 | -0.555 | 0.00969 | -0.005 | -57.252
-5 | -0.496 | 0.00934 | -0.006 | -53.139
-4.5 | -0.437 | 0.00839 | -0.007 | -52.125
-4 | -0.377 | 0.00898 | -0.008 | -42.041
-3.5 | -0.315 | 0.00867 | -0.009 | -36.368
-3 | -0.253 | 0.0084 | -0.01 | -30.094
-2.5 | -0.19 | 0.00524 | -0.011 | -36.236
-2 | -0.127 | 0.0052 | -0.012 | -24.33
-1.5 | -0.063 | 0.00518 | -0.013 | -12.196
-1 | 0.001 | 0.00518 | -0.014 | 0.115
-0.5 | 0.064 | 0.00518 | -0.015 | 12.422
0 | 0.128 | 0.00522 | -0.016 | 24.563
0.5 | 0.192 | 0.00523 | -0.017 | 36.702
1 | 0.256 | 0.00526 | -0.018 | 48.573
1.5 | 0.319 | 0.00536 | -0.019 | 59.596
2 | 0.383 | 0.0054 | -0.02 | 70.91
2.5 | 0.445 | 0.00553 | -0.021 | 80.431
3 | 0.508 | 0.00561 | -0.022 | 90.623
3.5 | 0.571 | 0.00575 | -0.023 | 99.456
4 | 0.634 | 0.00589 | -0.024 | 107.533
4.5 | 0.695 | 0.0061 | -0.025 | 113.953
5 | 0.756 | 0.00643 | -0.026 | 117.601
5.5 | 0.809 | 0.00751 | -0.027 | 107.71
6 | 0.856 | 0.01164 | -0.028 | 73.572
6.5 | 0.911 | 0.01237 | -0.029 | 73.616
7 | 0.963 | 0.01297 | -0.03 | 74.25
7.5 | 1.013 | 0.01358 | -0.03 | 74.576
8 | 1.059 | 0.01429 | -0.031 | 74.133
8.5 | 1.103 | 0.01503 | -0.032 | 73.39
9 | 1.143 | 0.01579 | -0.033 | 72.381
9.5 | 1.179 | 0.01667 | -0.034 | 70.698
10 | 1.21 | 0.01767 | -0.035 | 68.508
10.5 | 1.237 | 0.01874 | -0.036 | 65.994
11 | 1.258 | 0.02004 | -0.036 | 62.738
11.5 | 1.273 | 0.02126 | -0.037 | 59.89
12 | 1.279 | 0.02291 | -0.038 | 55.819
12.5 | 1.275 | 0.02451 | -0.039 | 51.995
13 | 1.262 | 0.02645 | -0.04 | 47.713
13.5 | 1.241 | 0.02862 | -0.04 | 43.366
14 | 1.211 | 0.0313 | -0.041 | 38.705
14.5 | 1.172 | 0.03459 | -0.041 | 33.897
15 | 1.12 | 0.04032 | -0.042 | 27.782
15.5 | 1.047 | 0.05316 | -0.041 | 19.693
16 | 0.902 | 0.11163 | -0.029 | 8.08
16.5 | 0.837 | 0.12498 | -0.027 | 6.7
17 | 0.77 | 0.13867 | -0.025 | 5.55

## 62. Re 3M Mach 0.25 (2)
BIGFOIL.COM POLAR EXPORT
NACA65-217 a=0.0
NACA65-217 a=0.0 |  |  |  | Cl Max: | 1.3662 | at alpha= | 18.5 | deg
XFOIL ncrit=9 |  |  |  | L/D Max: | 114.153 | at alpha= | 4 | deg
Re: | 3000000 |  |  | Cd Min: | 0.13941 | at alpha= | -19.5 | deg
Mach: | 0.25 |  |  | Cl=0 at alpha= | -1.0057 | deg
|  |  |  | @ Cl=0.1, Cd= | 0.0046861
|  |  |  | @ Cl=0.4, Cd= | 0.0048038
|  |  |  | @ Cl=0.6, Cd= | 0.0052888
alpha (deg) | Cl | Cd | Cm | Cl/Cd
-19.5 | -0.9056 | 0.13941 | -0.0129 | -6.4959
-19 | -1.0442 | 0.10374 | -0.036 | -10.0655
-18.5 | -1.0838 | 0.08811 | -0.0459 | -12.3005
-18 | -1.1189 | 0.07467 | -0.0538 | -14.9846
-17.5 | -1.151 | 0.06316 | -0.0593 | -18.2236
-17 | -1.1645 | 0.05499 | -0.0621 | -21.1766
-16.5 | -1.1689 | 0.04845 | -0.0634 | -24.1259
-16 | -1.1618 | 0.04351 | -0.0636 | -26.7019
-15.5 | -1.1419 | 0.03856 | -0.0662 | -29.6136
-15 | -1.1556 | 0.03341 | -0.0633 | -34.5884
-14.5 | -1.1363 | 0.03068 | -0.0614 | -37.0372
-14 | -1.1339 | 0.02685 | -0.0583 | -42.2309
-13.5 | -1.1146 | 0.02435 | -0.0556 | -45.7741
-13 | -1.0942 | 0.02204 | -0.0526 | -49.6461
-12.5 | -1.0599 | 0.02066 | -0.0504 | -51.302
-12 | -1.0303 | 0.01907 | -0.0476 | -54.0273
-11 | -0.9652 | 0.01646 | -0.0419 | -58.6391
-10.5 | -0.9315 | 0.01533 | -0.0389 | -60.7632
-10 | -0.8954 | 0.01441 | -0.0359 | -62.1374
-9.5 | -0.8708 | 0.0131 | -0.0311 | -66.4733
-9 | -0.8392 | 0.01227 | -0.0268 | -68.3945
-8.5 | -0.8038 | 0.01172 | -0.0228 | -68.5836
-8 | -0.7579 | 0.01119 | -0.0208 | -67.7301
-7.5 | -0.709 | 0.01071 | -0.0192 | -66.1998
-7 | -0.6585 | 0.01025 | -0.018 | -64.2439
-6.5 | -0.6078 | 0.00973 | -0.0168 | -62.4666
-6 | -0.5538 | 0.00937 | -0.0163 | -59.1035
-5.5 | -0.4981 | 0.00905 | -0.016 | -55.0387
-5 | -0.4433 | 0.00869 | -0.0156 | -51.0127
-4.5 | -0.3864 | 0.0084 | -0.0157 | -46
-4 | -0.3297 | 0.00808 | -0.0157 | -40.8045
-3.5 | -0.2749 | 0.00763 | -0.0155 | -36.0288
-3 | -0.2241 | 0.00676 | -0.0149 | -33.1509
-2.5 | -0.1779 | 0.00538 | -0.0137 | -33.0669
-2 | -0.1214 | 0.0049 | -0.014 | -24.7755
-1.5 | -0.0608 | 0.00473 | -0.0148 | -12.8541
-1 | 0.0007 | 0.00468 | -0.0158 | 0.14957
-0.5 | 0.0622 | 0.00468 | -0.0168 | 13.2906
0 | 0.1245 | 0.00469 | -0.0179 | 26.5458
0.5 | 0.1865 | 0.00469 | -0.019 | 39.7655
1 | 0.2481 | 0.00472 | -0.02 | 52.5636
1.5 | 0.3103 | 0.00475 | -0.0211 | 65.3263
2 | 0.3716 | 0.00479 | -0.0221 | 77.5783
2.5 | 0.4335 | 0.00482 | -0.0232 | 89.9378
3 | 0.495 | 0.00489 | -0.0241 | 101.227
3.5 | 0.5554 | 0.00501 | -0.0249 | 110.8583
4 | 0.613 | 0.00537 | -0.0252 | 114.1527
4.5 | 0.6628 | 0.00619 | -0.0244 | 107.0759
5.5 | 0.7514 | 0.00813 | -0.0208 | 92.4231
6 | 0.7897 | 0.00914 | -0.0179 | 86.4004
6.5 | 0.8249 | 0.01006 | -0.0144 | 81.998
7 | 0.8496 | 0.01086 | -0.0088 | 78.232
7.5 | 0.878 | 0.01166 | -0.0042 | 75.3002
8 | 0.911 | 0.01247 | -0.0007 | 73.0553
8.5 | 0.9441 | 0.01338 | 0.0026 | 70.5605
9 | 0.9774 | 0.01439 | 0.0055 | 67.9222
9.5 | 1.0075 | 0.01562 | 0.0087 | 64.5006
10 | 1.0404 | 0.01679 | 0.0114 | 61.9655
10.5 | 1.0708 | 0.01816 | 0.0141 | 58.9648
11 | 1.0961 | 0.01983 | 0.0173 | 55.2748
11.5 | 1.1226 | 0.02145 | 0.0202 | 52.3357
12 | 1.1526 | 0.02299 | 0.0224 | 50.1348
13.5 | 1.2392 | 0.03021 | 0.0254 | 41.0195
14 | 1.2623 | 0.03288 | 0.027 | 38.3911
14.5 | 1.2837 | 0.03581 | 0.0284 | 35.8475
15 | 1.3043 | 0.03893 | 0.0296 | 33.5037
15.5 | 1.3227 | 0.04239 | 0.0306 | 31.2031
16 | 1.3379 | 0.04626 | 0.0314 | 28.9213
16.5 | 1.3369 | 0.05187 | 0.0318 | 25.7741
17 | 1.351 | 0.05627 | 0.0318 | 24.0092
17.5 | 1.3565 | 0.0618 | 0.0313 | 21.9498
18 | 1.3631 | 0.06745 | 0.0303 | 20.209
18.5 | 1.3662 | 0.07378 | 0.0288 | 18.5172
19 | 1.364 | 0.08105 | 0.0265 | 16.8291
19.5 | 1.3542 | 0.08969 | 0.0231 | 15.0987
20 | 1.3428 | 0.09893 | 0.0189 | 13.5732

## 63. Re 3M Mach 0.50 (1)
BIGFOIL.COM POLAR EXPORT
NACA65-217 a=0.0
NACA65-217 a=0.0 |  |  |  | Cl Max: | 1.169 | at alpha= | 20 | deg
JavaFoil+Calcfoil stall+Eppler ext transition |  |  |  | L/D Max: | 114.826 | at alpha= | 4.5 | deg
Re: | 3000000 |  |  | Cd Min: | 0.0054 | at alpha= | -1.5 | deg
Mach: | 0.5 |  |  | Cl=0 at alpha= | -1.0069 | deg
|  |  |  | @ Cl=0.1, Cd= | 0.0054258
|  |  |  | @ Cl=0.4, Cd= | 0.0057066
|  |  |  | @ Cl=0.6, Cd= | 0.005845
alpha (deg) | Cl | Cd | Cm | Cl/Cd
-20 | -1.06 | 0.17088 | 0.013 | -6.206
-19.5 | -1.03 | 0.162 | 0.012 | -6.36
-19 | -1.003 | 0.1568 | 0.012 | -6.397
-18.5 | -0.976 | 0.15307 | 0.011 | -6.375
-18 | -0.949 | 0.14788 | 0.011 | -6.416
-17.5 | -0.922 | 0.14676 | 0.01 | -6.283
-17 | -0.892 | 0.14154 | 0.009 | -6.306
-16.5 | -0.865 | 0.13713 | 0.009 | -6.307
-16 | -0.838 | 0.13207 | 0.008 | -6.342
-15.5 | -0.811 | 0.12821 | 0.008 | -6.329
-15 | -0.782 | 0.12103 | 0.007 | -6.46
-14.5 | -0.754 | 0.11774 | 0.006 | -6.404
-14 | -0.727 | 0.11007 | 0.006 | -6.601
-13.5 | -0.699 | 0.10664 | 0.005 | -6.557
-13 | -0.672 | 0.10514 | 0.005 | -6.39
-12.5 | -0.643 | 0.09886 | 0.004 | -6.501
-12 | -0.615 | 0.09389 | 0.004 | -6.554
-11.5 | -0.588 | 0.0896 | 0.003 | -6.559
-11 | -0.56 | 0.08709 | 0.003 | -6.431
-10.5 | -0.532 | 0.08423 | 0.002 | -6.321
-10 | -0.504 | 0.07695 | 0.002 | -6.55
-9.5 | -0.477 | 0.06487 | 0.001 | -7.351
-9 | -0.449 | 0.05937 | 0.001 | -7.564
-8.5 | -0.584 | 0.05551 | 0 | -10.518
-8 | -0.776 | 0.01519 | -0.001 | -51.086
-7.5 | -0.774 | 0.01416 | -0.002 | -54.701
-7 | -0.748 | 0.01323 | -0.003 | -56.52
-6.5 | -0.707 | 0.01244 | -0.004 | -56.82
-6 | -0.658 | 0.01176 | -0.005 | -55.911
-5.5 | -0.602 | 0.01117 | -0.006 | -53.924
-5 | -0.543 | 0.0106 | -0.007 | -51.213
-4.5 | -0.48 | 0.01009 | -0.008 | -47.561
-4 | -0.415 | 0.00967 | -0.009 | -42.923
-3.5 | -0.348 | 0.0093 | -0.01 | -37.41
-3 | -0.28 | 0.009 | -0.012 | -31.098
-2.5 | -0.212 | 0.00547 | -0.013 | -38.742
-2 | -0.141 | 0.00543 | -0.014 | -26.004
-1.5 | -0.071 | 0.0054 | -0.015 | -13.067
-1 | 0.001 | 0.00541 | -0.016 | 0.123
-0.5 | 0.072 | 0.00541 | -0.017 | 13.284
0 | 0.143 | 0.00545 | -0.018 | 26.296
0.5 | 0.215 | 0.00551 | -0.019 | 38.913
1 | 0.286 | 0.00558 | -0.021 | 51.218
1.5 | 0.357 | 0.00564 | -0.022 | 63.331
2 | 0.428 | 0.00575 | -0.023 | 74.468
2.5 | 0.497 | 0.00597 | -0.024 | 83.222
3 | 0.566 | 0.00554 | -0.025 | 102.159
3.5 | 0.634 | 0.00615 | -0.026 | 103.185
4 | 0.701 | 0.0064 | -0.027 | 109.496
4.5 | 0.766 | 0.00667 | -0.028 | 114.826
5 | 0.826 | 0.0082 | -0.029 | 100.767
5.5 | 0.878 | 0.01328 | -0.03 | 66.122
6 | 0.936 | 0.01421 | -0.031 | 65.852
6.5 | 0.99 | 0.01514 | -0.032 | 65.377
7 | 1.037 | 0.01616 | -0.033 | 64.161
7.5 | 1.074 | 0.01725 | -0.034 | 62.263
8 | 1.097 | 0.01854 | -0.035 | 59.174
8.5 | 1.096 | 0.02 | -0.036 | 54.786
9 | 1.043 | 0.02242 | -0.036 | 46.498
9.5 | 0.592 | 0.06278 | -0.022 | 9.428
10 | 0.726 | 0.02538 | -0.038 | 28.623
10.5 | 0.643 | 0.07088 | -0.02 | 9.074
11 | 0.67 | 0.0795 | -0.02 | 8.43
11.5 | 0.698 | 0.08976 | -0.02 | 7.771
12 | 0.725 | 0.09611 | -0.021 | 7.545
12.5 | 0.752 | 0.10072 | -0.021 | 7.47
13 | 0.779 | 0.10401 | -0.022 | 7.494
13.5 | 0.809 | 0.11233 | -0.024 | 7.201
14 | 0.835 | 0.11505 | -0.024 | 7.26
14.5 | 0.863 | 0.11643 | -0.025 | 7.411
15 | 0.895 | 0.12236 | -0.028 | 7.31
15.5 | 0.919 | 0.12562 | -0.027 | 7.313
16 | 0.946 | 0.13183 | -0.028 | 7.177
16.5 | 0.977 | 0.13721 | -0.031 | 7.12
17 | 1.002 | 0.13967 | -0.031 | 7.175
17.5 | 1.03 | 0.1472 | -0.032 | 6.994
18 | 1.058 | 0.15098 | -0.033 | 7.009
18.5 | 1.092 | 0.15676 | -0.036 | 6.963
19 | 1.113 | 0.15722 | -0.035 | 7.077
19.5 | 1.14 | 0.16493 | -0.035 | 6.91
20 | 1.169 | 0.17048 | -0.037 | 6.859

## 64. Re 3M Mach 0.50 (2)
BIGFOIL.COM POLAR EXPORT
NACA65-217 a=0.0
NACA65-217 a=0.0 |  |  |  | Cl Max: | 1.0552 | at alpha= | 12 | deg
XFOIL ncrit=9 |  |  |  | L/D Max: | 120.103 | at alpha= | 4 | deg
Re: | 3000000 |  |  | Cd Min: | 0.16323 | at alpha= | 17 | deg
Mach: | 0.5 |  |  | Cl=0 at alpha= | -1.0156 | deg
|  |  |  | @ Cl=0.1, Cd= | 0.0049551
|  |  |  | @ Cl=0.4, Cd= | 0.0050681
|  |  |  | @ Cl=0.6, Cd= | 0.0053021
alpha (deg) | Cl | Cd | Cm | Cl/Cd
-14.5 | -0.5363 | 0.13765 | -0.024 | -3.8961
-14 | -0.5437 | 0.12507 | -0.0316 | -4.3472
-13.5 | -0.5501 | 0.11309 | -0.0389 | -4.8643
-13 | -0.569 | 0.0991 | -0.0477 | -5.7417
-12.5 | -0.6027 | 0.08132 | -0.0593 | -7.4115
-12 | -0.6375 | 0.06639 | -0.0699 | -9.6023
-11.5 | -0.6738 | 0.05454 | -0.0765 | -12.3542
-11 | -0.7098 | 0.04475 | -0.0794 | -15.8615
-10.5 | -0.7458 | 0.03624 | -0.079 | -20.5795
-10 | -0.7725 | 0.02915 | -0.0758 | -26.5009
-9.5 | -0.7762 | 0.02406 | -0.0711 | -32.261
-9 | -0.7581 | 0.02069 | -0.0661 | -36.6409
-8.5 | -0.731 | 0.01818 | -0.0611 | -40.209
-8 | -0.7014 | 0.01612 | -0.0561 | -43.5112
-7.5 | -0.6698 | 0.01438 | -0.051 | -46.5786
-7 | -0.6347 | 0.01298 | -0.046 | -48.8983
-6.5 | -0.5997 | 0.01175 | -0.0408 | -51.0383
-6 | -0.5676 | 0.01074 | -0.0346 | -52.8492
-5.5 | -0.5261 | 0.01016 | -0.0295 | -51.7815
-5 | -0.4719 | 0.00965 | -0.0267 | -48.9016
-4.5 | -0.4151 | 0.00917 | -0.0246 | -45.2672
-4 | -0.3538 | 0.00879 | -0.0233 | -40.2503
-3.5 | -0.292 | 0.00843 | -0.0223 | -34.6382
-3 | -0.2345 | 0.00782 | -0.0209 | -29.9872
-2.5 | -0.1871 | 0.00652 | -0.0184 | -28.6963
-2 | -0.1372 | 0.00514 | -0.0164 | -26.6926
-1.5 | -0.0685 | 0.00499 | -0.017 | -13.7275
-1 | 0.0022 | 0.00493 | -0.018 | 0.44625
-0.5 | 0.0734 | 0.00494 | -0.0192 | 14.8583
0 | 0.144 | 0.00498 | -0.0204 | 28.9157
0.5 | 0.2152 | 0.00496 | -0.0216 | 43.3871
1 | 0.2862 | 0.005 | -0.0228 | 57.24
1.5 | 0.3571 | 0.00505 | -0.0239 | 70.7129
2 | 0.4281 | 0.00508 | -0.0249 | 84.2717
2.5 | 0.4991 | 0.00515 | -0.0259 | 96.9126
3 | 0.5695 | 0.00525 | -0.0266 | 108.4762
3.5 | 0.6397 | 0.00537 | -0.0272 | 119.1248
4 | 0.7026 | 0.00585 | -0.0265 | 120.1026
4.5 | 0.7452 | 0.00708 | -0.0226 | 105.2542
5 | 0.7756 | 0.00839 | -0.0166 | 92.4434
5.5 | 0.7804 | 0.00969 | -0.0062 | 80.5366
6 | 0.7863 | 0.01155 | 0.0025 | 68.0779
6.5 | 0.796 | 0.01378 | 0.0096 | 57.7649
7 | 0.8229 | 0.01561 | 0.0143 | 52.7162
7.5 | 0.8583 | 0.01724 | 0.0179 | 49.7854
8 | 0.8912 | 0.01909 | 0.0217 | 46.6841
8.5 | 0.9259 | 0.02094 | 0.0251 | 44.2168
9 | 0.9527 | 0.0233 | 0.029 | 40.8884
9.5 | 0.9828 | 0.02568 | 0.0325 | 38.271
10 | 1.0083 | 0.02847 | 0.036 | 35.4162
10.5 | 1.0296 | 0.03175 | 0.0394 | 32.4283
11 | 1.0456 | 0.03554 | 0.0426 | 29.4204
12 | 1.0552 | 0.04507 | 0.0488 | 23.4125
14 | 1.0155 | 0.079 | 0.041 | 12.8544
14.5 | 0.99 | 0.09067 | 0.0353 | 10.9187
15 | 0.9576 | 0.10415 | 0.0275 | 9.1944
15.5 | 0.929 | 0.11815 | 0.0188 | 7.8629
16 | 0.9013 | 0.13287 | 0.0092 | 6.7833
16.5 | 0.8752 | 0.14801 | -0.0007 | 5.9131
17 | 0.8528 | 0.16323 | -0.0105 | 5.2245

## 65. Re 4M Mach 0.00 (1)
BIGFOIL.COM POLAR EXPORT
NACA65-217 a=0.0
NACA65-217 a=0.0 |  |  |  | Cl Max: | 1.351 | at alpha= | 14 | deg
JavaFoil+Calcfoil stall+Eppler ext transition |  |  |  | L/D Max: | 114.58 | at alpha= | 4.5 | deg
Re: | 4000000 |  |  | Cd Min: | 0.00493 | at alpha= | -1 | deg
Mach: | 0 |  |  | Cl=0 at alpha= | -1.0081 | deg
|  |  |  | @ Cl=0.1, Cd= | 0.0049461
|  |  |  | @ Cl=0.4, Cd= | 0.0051838
|  |  |  | @ Cl=0.6, Cd= | 0.0055579
alpha (deg) | Cl | Cd | Cm | Cl/Cd
-19.5 | -0.848 | 0.15018 | 0.01 | -5.65
-19 | -0.876 | 0.13771 | 0.011 | -6.361
-18.5 | -0.902 | 0.12768 | 0.011 | -7.062
-18 | -0.927 | 0.11774 | 0.011 | -7.876
-17.5 | -0.946 | 0.11243 | 0.01 | -8.418
-17 | -0.99 | 0.08767 | 0.011 | -11.292
-16.5 | -1.088 | 0.04124 | 0.012 | -26.387
-16 | -1.123 | 0.03222 | 0.012 | -34.842
-15.5 | -1.145 | 0.02759 | 0.012 | -41.502
-15 | -1.159 | 0.02486 | 0.011 | -46.62
-14.5 | -1.161 | 0.02254 | 0.01 | -51.487
-14 | -1.158 | 0.0205 | 0.009 | -56.494
-13.5 | -1.15 | 0.01913 | 0.009 | -60.107
-13 | -1.138 | 0.01789 | 0.008 | -63.61
-12.5 | -1.122 | 0.01669 | 0.007 | -67.235
-12 | -1.101 | 0.01576 | 0.006 | -69.897
-11.5 | -1.077 | 0.01481 | 0.005 | -72.777
-11 | -1.049 | 0.01419 | 0.005 | -73.899
-10.5 | -1.018 | 0.01337 | 0.004 | -76.135
-10 | -0.982 | 0.01279 | 0.003 | -76.77
-9.5 | -0.941 | 0.01225 | 0.002 | -76.813
-9 | -0.898 | 0.01172 | 0.001 | -76.659
-8.5 | -0.853 | 0.01121 | 0 | -76.082
-8 | -0.806 | 0.01078 | -0.001 | -74.728
-7.5 | -0.756 | 0.0103 | -0.002 | -73.392
-7 | -0.705 | 0.00991 | -0.003 | -71.117
-6.5 | -0.652 | 0.00958 | -0.003 | -68.023
-6 | -0.597 | 0.00926 | -0.004 | -64.477
-5.5 | -0.543 | 0.00919 | -0.005 | -59.025
-5 | -0.484 | 0.00883 | -0.006 | -54.846
-4.5 | -0.425 | 0.00851 | -0.007 | -50.01
-4 | -0.366 | 0.00821 | -0.008 | -44.557
-3.5 | -0.306 | 0.00804 | -0.009 | -38
-3 | -0.245 | 0.00782 | -0.01 | -31.322
-2.5 | -0.184 | 0.00497 | -0.011 | -37.005
-2 | -0.123 | 0.00497 | -0.012 | -24.65
-1.5 | -0.061 | 0.00494 | -0.013 | -12.383
-1 | 0.001 | 0.00493 | -0.014 | 0.117
-0.5 | 0.062 | 0.00494 | -0.015 | 12.61
0 | 0.124 | 0.00495 | -0.016 | 25.057
0.5 | 0.186 | 0.005 | -0.017 | 37.13
1 | 0.247 | 0.00502 | -0.018 | 49.311
1.5 | 0.309 | 0.00506 | -0.019 | 61.091
2 | 0.371 | 0.00515 | -0.02 | 71.941
2.5 | 0.431 | 0.00522 | -0.021 | 82.646
3 | 0.492 | 0.00535 | -0.022 | 91.976
3.5 | 0.553 | 0.00545 | -0.023 | 101.53
4 | 0.614 | 0.00559 | -0.024 | 109.731
4.5 | 0.674 | 0.00588 | -0.025 | 114.58
5 | 0.733 | 0.00687 | -0.026 | 106.587
5.5 | 0.786 | 0.00741 | -0.026 | 106.065
6 | 0.84 | 0.00822 | -0.027 | 102.174
6.5 | 0.889 | 0.01116 | -0.028 | 79.685
7 | 0.941 | 0.01165 | -0.029 | 80.811
7.5 | 0.991 | 0.01216 | -0.03 | 81.523
8 | 1.039 | 0.01271 | -0.031 | 81.738
8.5 | 1.085 | 0.01332 | -0.031 | 81.439
9 | 1.128 | 0.01395 | -0.032 | 80.862
9.5 | 1.168 | 0.01465 | -0.033 | 79.755
10 | 1.206 | 0.01535 | -0.034 | 78.559
10.5 | 1.24 | 0.01618 | -0.035 | 76.607
11 | 1.27 | 0.01708 | -0.036 | 74.386
11.5 | 1.297 | 0.01816 | -0.036 | 71.427
12 | 1.318 | 0.01926 | -0.037 | 68.436
12.5 | 1.334 | 0.02034 | -0.038 | 65.554
13 | 1.344 | 0.02167 | -0.039 | 62.017
13.5 | 1.35 | 0.02313 | -0.039 | 58.338
14 | 1.351 | 0.02443 | -0.04 | 55.324
14.5 | 1.347 | 0.0264 | -0.041 | 51.046
15 | 1.34 | 0.02819 | -0.041 | 47.523
15.5 | 1.327 | 0.03044 | -0.042 | 43.604
16 | 1.311 | 0.03297 | -0.043 | 39.757
16.5 | 1.289 | 0.0353 | -0.043 | 36.522
17 | 1.261 | 0.03859 | -0.044 | 32.673
17.5 | 1.228 | 0.04298 | -0.044 | 28.561
18 | 1.194 | 0.04708 | -0.045 | 25.356
18.5 | 1.155 | 0.05329 | -0.045 | 21.669
19 | 1.108 | 0.06394 | -0.045 | 17.333

## 66. Re 4M Mach 0.00 (2)
BIGFOIL.COM POLAR EXPORT
NACA65-217 a=0.0
NACA65-217 a=0.0 |  |  |  | Cl Max: | 1.5216 | at alpha= | 20 | deg
XFOIL ncrit=9 |  |  |  | L/D Max: | 112.833 | at alpha= | 3.5 | deg
Re: | 4000000 |  |  | Cd Min: | 0.06072 | at alpha= | 20 | deg
Mach: | 0 |  |  | Cl=0 at alpha= | -1.008 | deg
|  |  |  | @ Cl=0.1, Cd= | 0.00429
|  |  |  | @ Cl=0.4, Cd= | 0.0044354
|  |  |  | @ Cl=0.6, Cd= | 0.0055898
alpha (deg) | Cl | Cd | Cm | Cl/Cd
-20 | -1.4656 | 0.0461 | -0.0518 | -31.7918
-19.5 | -1.4575 | 0.04192 | -0.0519 | -34.7686
-19 | -1.4459 | 0.03827 | -0.0517 | -37.7816
-18.5 | -1.4309 | 0.03508 | -0.0512 | -40.7896
-18 | -1.4116 | 0.0324 | -0.0505 | -43.5679
-17.5 | -1.3895 | 0.03005 | -0.0496 | -46.2396
-17 | -1.3674 | 0.02783 | -0.0485 | -49.134
-16.5 | -1.3401 | 0.02605 | -0.0474 | -51.4434
-16 | -1.3087 | 0.02415 | -0.0475 | -54.1905
-15.5 | -1.2836 | 0.02263 | -0.0455 | -56.7212
-15 | -1.2575 | 0.02112 | -0.0434 | -59.5407
-14.5 | -1.2249 | 0.02002 | -0.0419 | -61.1838
-14 | -1.1953 | 0.01877 | -0.0398 | -63.6814
-13.5 | -1.1735 | 0.01714 | -0.0367 | -68.4656
-13 | -1.147 | 0.01586 | -0.0338 | -72.3203
-12.5 | -1.1144 | 0.01494 | -0.0314 | -74.5917
-12 | -1.0811 | 0.01413 | -0.0289 | -76.511
-11.5 | -1.0476 | 0.01337 | -0.0261 | -78.3545
-11 | -1.0128 | 0.01276 | -0.0234 | -79.373
-10.5 | -0.9797 | 0.01221 | -0.0199 | -80.2375
-10 | -0.9406 | 0.01178 | -0.0175 | -79.8472
-9.5 | -0.8954 | 0.01135 | -0.0162 | -78.8899
-9 | -0.8521 | 0.01073 | -0.0145 | -79.4129
-8.5 | -0.8046 | 0.01026 | -0.0136 | -78.4211
-8 | -0.7545 | 0.00988 | -0.0131 | -76.3664
-7.5 | -0.7031 | 0.00954 | -0.0128 | -73.7002
-7 | -0.6503 | 0.00924 | -0.0127 | -70.3788
-6.5 | -0.5982 | 0.00887 | -0.0125 | -67.4408
-6 | -0.5444 | 0.00855 | -0.0125 | -63.6725
-5.5 | -0.4896 | 0.00831 | -0.0128 | -58.917
-5 | -0.4348 | 0.00802 | -0.013 | -54.2145
-4.5 | -0.3792 | 0.00778 | -0.0134 | -48.7404
-4 | -0.3238 | 0.00752 | -0.0137 | -43.0585
-3.5 | -0.2691 | 0.00712 | -0.014 | -37.7949
-3 | -0.2167 | 0.00652 | -0.0139 | -33.2362
-2 | -0.1155 | 0.0047 | -0.0136 | -24.5745
-1.5 | -0.0581 | 0.00444 | -0.0143 | -13.0856
-0.5 | 0.06 | 0.00429 | -0.0162 | 13.986
0 | 0.1196 | 0.00429 | -0.0173 | 27.8788
0.5 | 0.1793 | 0.00432 | -0.0184 | 41.5046
1 | 0.2392 | 0.00433 | -0.0195 | 55.2425
1.5 | 0.2985 | 0.00437 | -0.0205 | 68.3066
2 | 0.3582 | 0.0044 | -0.0216 | 81.4091
2.5 | 0.4173 | 0.00445 | -0.0226 | 93.7753
3 | 0.4762 | 0.00453 | -0.0236 | 105.1214
3.5 | 0.5337 | 0.00473 | -0.0243 | 112.833
4 | 0.586 | 0.00534 | -0.0243 | 109.7378
4.5 | 0.6342 | 0.0062 | -0.0237 | 102.2903
5 | 0.6824 | 0.00694 | -0.023 | 98.3285
5.5 | 0.7281 | 0.00776 | -0.022 | 93.8273
6 | 0.7726 | 0.00851 | -0.0206 | 90.7873
6.5 | 0.8155 | 0.00925 | -0.019 | 88.1622
7 | 0.8582 | 0.00988 | -0.0173 | 86.8623
7.5 | 0.9016 | 0.01038 | -0.0157 | 86.8593
8 | 0.9408 | 0.01086 | -0.0133 | 86.6298
8.5 | 0.9723 | 0.01133 | -0.0095 | 85.8164
9 | 1.0025 | 0.01201 | -0.0059 | 83.4721
9.5 | 1.0356 | 0.01271 | -0.003 | 81.4792
10 | 1.0683 | 0.0135 | -0.0003 | 79.1333
10.5 | 1.0991 | 0.01444 | 0.0024 | 76.115
11 | 1.1278 | 0.01554 | 0.0052 | 72.574
11.5 | 1.1593 | 0.01658 | 0.0075 | 69.9216
12 | 1.1885 | 0.01771 | 0.0099 | 67.109
12.5 | 1.2132 | 0.01898 | 0.0128 | 63.9199
14 | 1.3098 | 0.02383 | 0.015 | 54.9643
14.5 | 1.3355 | 0.02569 | 0.0165 | 51.9852
15 | 1.3603 | 0.02772 | 0.0179 | 49.0729
15.5 | 1.3829 | 0.02997 | 0.0191 | 46.1428
16 | 1.4014 | 0.03265 | 0.0204 | 42.9219
16.5 | 1.4191 | 0.0355 | 0.0215 | 39.9746
17 | 1.4385 | 0.03832 | 0.0223 | 37.5391
17.5 | 1.4575 | 0.04128 | 0.0228 | 35.3077
18 | 1.4747 | 0.04448 | 0.0231 | 33.1542
18.5 | 1.49 | 0.04799 | 0.0233 | 31.0481
19 | 1.5032 | 0.05181 | 0.0232 | 29.0137
19.5 | 1.5138 | 0.05603 | 0.0229 | 27.0177
20 | 1.5216 | 0.06072 | 0.0223 | 25.0593

## 67. Re 4M Mach 0.10 (1)
BIGFOIL.COM POLAR EXPORT
NACA65-217 a=0.0
NACA65-217 a=0.0 |  |  |  | Cl Max: | 1.339 | at alpha= | 13.5 | deg
JavaFoil+Calcfoil stall+Eppler ext transition |  |  |  | L/D Max: | 113.182 | at alpha= | 4.5 | deg
Re: | 4000000 |  |  | Cd Min: | 0.00492 | at alpha= | -1.5 | deg
Mach: | 0.1 |  |  | Cl=0 at alpha= | -1.0081 | deg
|  |  |  | @ Cl=0.1, Cd= | 0.0049498
|  |  |  | @ Cl=0.4, Cd= | 0.005194
|  |  |  | @ Cl=0.6, Cd= | 0.0055854
alpha (deg) | Cl | Cd | Cm | Cl/Cd
-19 | -0.824 | 0.14594 | 0.01 | -5.649
-18.5 | -0.853 | 0.13593 | 0.01 | -6.274
-18 | -0.878 | 0.12986 | 0.009 | -6.758
-17.5 | -0.904 | 0.12023 | 0.009 | -7.519
-17 | -0.929 | 0.11066 | 0.009 | -8.398
-16.5 | -0.969 | 0.08969 | 0.01 | -10.808
-16 | -1.077 | 0.03938 | 0.012 | -27.35
-15.5 | -1.114 | 0.03018 | 0.011 | -36.929
-15 | -1.135 | 0.02643 | 0.011 | -42.931
-14.5 | -1.142 | 0.0235 | 0.01 | -48.573
-14 | -1.144 | 0.02101 | 0.009 | -54.43
-13.5 | -1.138 | 0.01961 | 0.009 | -58.028
-13 | -1.129 | 0.01827 | 0.008 | -61.769
-12.5 | -1.115 | 0.01698 | 0.007 | -65.681
-12 | -1.097 | 0.01601 | 0.006 | -68.503
-11.5 | -1.075 | 0.01501 | 0.005 | -71.588
-11 | -1.048 | 0.01438 | 0.005 | -72.84
-10.5 | -1.017 | 0.01354 | 0.004 | -75.105
-10 | -0.982 | 0.01291 | 0.003 | -76.071
-9.5 | -0.943 | 0.01239 | 0.002 | -76.078
-9 | -0.9 | 0.01182 | 0.001 | -76.195
-8.5 | -0.855 | 0.0113 | 0 | -75.705
-8 | -0.808 | 0.01088 | -0.001 | -74.265
-7.5 | -0.759 | 0.01036 | -0.002 | -73.201
-7 | -0.707 | 0.00999 | -0.003 | -70.776
-6.5 | -0.654 | 0.00965 | -0.003 | -67.771
-6 | -0.599 | 0.0093 | -0.004 | -64.478
-5.5 | -0.544 | 0.00826 | -0.005 | -65.788
-5 | -0.487 | 0.00883 | -0.006 | -55.089
-4.5 | -0.428 | 0.00855 | -0.007 | -49.996
-4 | -0.368 | 0.00828 | -0.008 | -44.422
-3.5 | -0.307 | 0.00806 | -0.009 | -38.125
-3 | -0.246 | 0.00783 | -0.01 | -31.42
-2.5 | -0.185 | 0.00498 | -0.011 | -37.09
-2 | -0.123 | 0.00496 | -0.012 | -24.84
-1.5 | -0.061 | 0.00492 | -0.013 | -12.482
-1 | 0.001 | 0.00492 | -0.014 | 0.118
-0.5 | 0.063 | 0.00492 | -0.015 | 12.737
0 | 0.125 | 0.00497 | -0.016 | 25.098
0.5 | 0.187 | 0.00498 | -0.017 | 37.505
1 | 0.249 | 0.00504 | -0.018 | 49.39
1.5 | 0.311 | 0.00508 | -0.019 | 61.22
2 | 0.373 | 0.00514 | -0.02 | 72.476
2.5 | 0.433 | 0.00526 | -0.021 | 82.394
3 | 0.495 | 0.00534 | -0.022 | 92.621
3.5 | 0.556 | 0.00547 | -0.023 | 101.68
4 | 0.617 | 0.00563 | -0.024 | 109.573
4.5 | 0.677 | 0.00598 | -0.025 | 113.182
5 | 0.736 | 0.00695 | -0.026 | 105.94
5.5 | 0.789 | 0.00749 | -0.027 | 105.357
6 | 0.844 | 0.0083 | -0.027 | 101.708
6.5 | 0.893 | 0.01124 | -0.028 | 79.44
7 | 0.945 | 0.01174 | -0.029 | 80.505
7.5 | 0.995 | 0.01228 | -0.03 | 80.984
8 | 1.043 | 0.01284 | -0.031 | 81.217
8.5 | 1.088 | 0.01345 | -0.032 | 80.906
9 | 1.131 | 0.0141 | -0.032 | 80.215
9.5 | 1.171 | 0.01482 | -0.033 | 79.014
10 | 1.208 | 0.01555 | -0.034 | 77.672
10.5 | 1.241 | 0.01633 | -0.035 | 75.994
11 | 1.27 | 0.01733 | -0.036 | 73.299
11.5 | 1.296 | 0.01845 | -0.037 | 70.236
12 | 1.315 | 0.01957 | -0.037 | 67.205
12.5 | 1.328 | 0.02073 | -0.038 | 64.054
13 | 1.336 | 0.02212 | -0.039 | 60.402
13.5 | 1.339 | 0.0236 | -0.04 | 56.729
14 | 1.337 | 0.02518 | -0.04 | 53.086
14.5 | 1.33 | 0.02703 | -0.041 | 49.198
15 | 1.318 | 0.02915 | -0.042 | 45.202
15.5 | 1.301 | 0.03134 | -0.042 | 41.521
16 | 1.28 | 0.03413 | -0.043 | 37.518
16.5 | 1.254 | 0.03666 | -0.043 | 34.203
17 | 1.22 | 0.0403 | -0.044 | 30.283
17.5 | 1.18 | 0.04569 | -0.044 | 25.835
18 | 1.142 | 0.05028 | -0.045 | 22.704
18.5 | 1.094 | 0.05922 | -0.044 | 18.471

## 68. Re 4M Mach 0.10 (2)
BIGFOIL.COM POLAR EXPORT
NACA65-217 a=0.0
NACA65-217 a=0.0 |  |  |  | Cl Max: | 1.5087 | at alpha= | 20 | deg
XFOIL ncrit=9 |  |  |  | L/D Max: | 113.095 | at alpha= | 3.5 | deg
Re: | 4000000 |  |  | Cd Min: | 0.06436 | at alpha= | 20 | deg
Mach: | 0.1 |  |  | Cl=0 at alpha= | -1.0026 | deg
|  |  |  | @ Cl=0.1, Cd= | 0.0043
|  |  |  | @ Cl=0.4, Cd= | 0.0044432
|  |  |  | @ Cl=0.6, Cd= | 0.0055487
alpha (deg) | Cl | Cd | Cm | Cl/Cd
-20 | -1.4359 | 0.05131 | -0.0536 | -27.9848
-19.5 | -1.4371 | 0.04583 | -0.0542 | -31.3572
-19 | -1.4316 | 0.04133 | -0.0543 | -34.6383
-18.5 | -1.4207 | 0.03755 | -0.0539 | -37.8349
-18 | -1.4034 | 0.03451 | -0.0532 | -40.6665
-17.5 | -1.3828 | 0.03187 | -0.0524 | -43.3888
-16 | -1.3052 | 0.02527 | -0.0504 | -51.6502
-15.5 | -1.2812 | 0.0236 | -0.0482 | -54.2881
-15 | -1.256 | 0.02195 | -0.046 | -57.221
-14.5 | -1.2238 | 0.02074 | -0.0444 | -59.0068
-14 | -1.1942 | 0.01941 | -0.0423 | -61.525
-13.5 | -1.1683 | 0.01793 | -0.0396 | -65.159
-13 | -1.1442 | 0.01642 | -0.0364 | -69.6833
-12.5 | -1.1135 | 0.01535 | -0.0338 | -72.5407
-12 | -1.0804 | 0.01446 | -0.0312 | -74.7165
-11.5 | -1.0468 | 0.01365 | -0.0284 | -76.6886
-11 | -1.0114 | 0.01299 | -0.0257 | -77.8599
-10.5 | -0.9777 | 0.01237 | -0.0224 | -79.038
-10 | -0.9426 | 0.01191 | -0.019 | -79.1436
-9.5 | -0.8983 | 0.01146 | -0.0174 | -78.3857
-9 | -0.8547 | 0.01085 | -0.0157 | -78.7742
-8.5 | -0.8078 | 0.01035 | -0.0145 | -78.0483
-8 | -0.7578 | 0.00995 | -0.0138 | -76.1608
-7.5 | -0.7063 | 0.0096 | -0.0134 | -73.5729
-7 | -0.6535 | 0.00928 | -0.0132 | -70.4203
-6.5 | -0.601 | 0.00891 | -0.0129 | -67.4523
-6 | -0.5471 | 0.00859 | -0.0129 | -63.6903
-5.5 | -0.4921 | 0.00834 | -0.0131 | -59.0048
-5 | -0.4368 | 0.00805 | -0.0133 | -54.2609
-4.5 | -0.3809 | 0.00781 | -0.0136 | -48.7708
-4 | -0.3252 | 0.00755 | -0.014 | -43.0728
-3.5 | -0.2703 | 0.00715 | -0.0142 | -37.8042
-3 | -0.2176 | 0.00655 | -0.0141 | -33.2214
-2.5 | -0.1672 | 0.00566 | -0.0138 | -29.5406
-2 | -0.1161 | 0.00471 | -0.0137 | -24.6497
-1.5 | -0.0584 | 0.00445 | -0.0144 | -13.1236
-1 | 0.0003 | 0.00434 | -0.0153 | 0.069124
-0.5 | 0.0605 | 0.0043 | -0.0163 | 14.0698
0 | 0.1204 | 0.0043 | -0.0174 | 28
0.5 | 0.1805 | 0.00433 | -0.0185 | 41.6859
1 | 0.2407 | 0.00434 | -0.0196 | 55.4608
1.5 | 0.3004 | 0.00438 | -0.0206 | 68.5845
2 | 0.3604 | 0.00441 | -0.0217 | 81.7234
2.5 | 0.42 | 0.00446 | -0.0227 | 94.1704
3 | 0.4793 | 0.00454 | -0.0237 | 105.5727
3.5 | 0.5372 | 0.00475 | -0.0244 | 113.0947
4 | 0.5895 | 0.00536 | -0.0244 | 109.9813
4.5 | 0.6379 | 0.00623 | -0.0237 | 102.3917
5 | 0.6861 | 0.00698 | -0.023 | 98.2951
5.5 | 0.7316 | 0.00781 | -0.0218 | 93.6748
6 | 0.7759 | 0.00857 | -0.0203 | 90.5368
6.5 | 0.8182 | 0.00933 | -0.0185 | 87.6956
7 | 0.8604 | 0.00997 | -0.0166 | 86.2989
7.5 | 0.9038 | 0.01046 | -0.0149 | 86.4054
8 | 0.9383 | 0.01094 | -0.0115 | 85.7678
8.5 | 0.9706 | 0.01147 | -0.0078 | 84.6207
9 | 1.0012 | 0.01221 | -0.0043 | 81.9984
9.5 | 1.0351 | 0.01293 | -0.0015 | 80.0541
10 | 1.0677 | 0.01377 | 0.0012 | 77.5381
10.5 | 1.098 | 0.01479 | 0.004 | 74.2394
11 | 1.1275 | 0.01591 | 0.0067 | 70.8674
11.5 | 1.159 | 0.017 | 0.009 | 68.1765
12 | 1.1882 | 0.0182 | 0.0115 | 65.2857
12.5 | 1.2119 | 0.01954 | 0.0146 | 62.0215
14 | 1.309 | 0.02466 | 0.0167 | 53.0819
14.5 | 1.3344 | 0.02664 | 0.0182 | 50.0901
15 | 1.3587 | 0.02879 | 0.0196 | 47.1935
15.5 | 1.3808 | 0.0312 | 0.0209 | 44.2564
16 | 1.3965 | 0.03422 | 0.0223 | 40.8095
16.5 | 1.4168 | 0.03697 | 0.0232 | 38.323
17 | 1.4355 | 0.03997 | 0.024 | 35.9144
17.5 | 1.4537 | 0.04313 | 0.0245 | 33.7051
18 | 1.47 | 0.04655 | 0.0248 | 31.5789
18.5 | 1.4839 | 0.05036 | 0.0249 | 29.4658
19 | 1.4955 | 0.05449 | 0.0247 | 27.4454
19.5 | 1.5039 | 0.05915 | 0.0242 | 25.4252
20 | 1.5087 | 0.06436 | 0.0234 | 23.4416

## 69. Re 4M Mach 0.25 (1)
BIGFOIL.COM POLAR EXPORT
NACA65-217 a=0.0
NACA65-217 a=0.0 |  |  |  | Cl Max: | 1.282 | at alpha= | 12 | deg
JavaFoil+Calcfoil stall+Eppler ext transition |  |  |  | L/D Max: | 111.007 | at alpha= | 4 | deg
Re: | 4000000 |  |  | Cd Min: | 0.00496 | at alpha= | -1.5 | deg
Mach: | 0.25 |  |  | Cl=0 at alpha= | -1.0078 | deg
|  |  |  | @ Cl=0.1, Cd= | 0.0049856
|  |  |  | @ Cl=0.4, Cd= | 0.0052419
|  |  |  | @ Cl=0.6, Cd= | 0.0056291
alpha (deg) | Cl | Cd | Cm | Cl/Cd
-17.5 | -0.579 | 0.16348 | 0.007 | -3.544
-17 | -0.639 | 0.15056 | 0.007 | -4.244
-16.5 | -0.694 | 0.1413 | 0.007 | -4.914
-16 | -0.747 | 0.11901 | 0.007 | -6.274
-15.5 | -0.793 | 0.11028 | 0.007 | -7.19
-15 | -0.832 | 0.10466 | 0.006 | -7.948
-14.5 | -0.86 | 0.09426 | 0.006 | -9.12
-14 | -0.883 | 0.08468 | 0.006 | -10.429
-13.5 | -1.026 | 0.02573 | 0.009 | -39.87
-13 | -1.047 | 0.02144 | 0.008 | -48.853
-12.5 | -1.055 | 0.01931 | 0.007 | -54.63
-12 | -1.053 | 0.0179 | 0.006 | -58.815
-11.5 | -1.045 | 0.01656 | 0.006 | -63.108
-11 | -1.03 | 0.01545 | 0.005 | -66.663
-10.5 | -1.008 | 0.01466 | 0.004 | -68.773
-10 | -0.98 | 0.01377 | 0.003 | -71.215
-9.5 | -0.945 | 0.01316 | 0.002 | -71.84
-9 | -0.907 | 0.0125 | 0.001 | -72.555
-8.5 | -0.865 | 0.01188 | 0 | -72.772
-8 | -0.819 | 0.01133 | -0.001 | -72.324
-7.5 | -0.771 | 0.01081 | -0.002 | -71.346
-7 | -0.72 | 0.01037 | -0.003 | -69.428
-6.5 | -0.667 | 0.00996 | -0.004 | -66.958
-6 | -0.612 | 0.00957 | -0.005 | -63.97
-5.5 | -0.556 | 0.00922 | -0.005 | -60.246
-5 | -0.498 | 0.00819 | -0.006 | -60.727
-4.5 | -0.439 | 0.00885 | -0.007 | -49.565
-4 | -0.377 | 0.00846 | -0.008 | -44.628
-3.5 | -0.315 | 0.0082 | -0.009 | -38.443
-3 | -0.253 | 0.00796 | -0.01 | -31.759
-2.5 | -0.19 | 0.00501 | -0.011 | -37.908
-2 | -0.127 | 0.00499 | -0.012 | -25.348
-1.5 | -0.063 | 0.00496 | -0.013 | -12.734
-1 | 0.001 | 0.00497 | -0.014 | 0.12
-0.5 | 0.064 | 0.00498 | -0.015 | 12.924
0 | 0.128 | 0.00499 | -0.016 | 25.685
0.5 | 0.192 | 0.00504 | -0.017 | 38.048
1 | 0.256 | 0.00507 | -0.018 | 50.426
1.5 | 0.319 | 0.00511 | -0.019 | 62.485
2 | 0.383 | 0.00522 | -0.02 | 73.427
2.5 | 0.445 | 0.0053 | -0.021 | 84.046
3 | 0.508 | 0.0054 | -0.022 | 94.089
3.5 | 0.571 | 0.00556 | -0.023 | 102.803
4 | 0.634 | 0.00571 | -0.024 | 111.007
4.5 | 0.695 | 0.00659 | -0.025 | 105.487
5 | 0.752 | 0.007 | -0.026 | 107.312
5.5 | 0.808 | 0.00785 | -0.027 | 102.899
6 | 0.858 | 0.01106 | -0.028 | 77.576
6.5 | 0.912 | 0.01174 | -0.029 | 77.7
7 | 0.965 | 0.01231 | -0.03 | 78.4
7.5 | 1.015 | 0.0129 | -0.031 | 78.633
8 | 1.061 | 0.01356 | -0.031 | 78.258
8.5 | 1.105 | 0.01426 | -0.032 | 77.49
9 | 1.145 | 0.01496 | -0.033 | 76.59
9.5 | 1.181 | 0.0158 | -0.034 | 74.777
10 | 1.213 | 0.01671 | -0.035 | 72.603
10.5 | 1.239 | 0.01772 | -0.036 | 69.936
11 | 1.26 | 0.01895 | -0.037 | 66.521
11.5 | 1.276 | 0.02008 | -0.037 | 63.551
12 | 1.282 | 0.02162 | -0.038 | 59.292
12.5 | 1.278 | 0.02312 | -0.039 | 55.262
13 | 1.265 | 0.02489 | -0.04 | 50.838
13.5 | 1.245 | 0.0269 | -0.04 | 46.263
14 | 1.215 | 0.0293 | -0.041 | 41.476
14.5 | 1.177 | 0.0322 | -0.042 | 36.546
15 | 1.128 | 0.03649 | -0.042 | 30.923
15.5 | 1.069 | 0.04282 | -0.042 | 24.963
16 | 0.972 | 0.06584 | -0.04 | 14.77
16.5 | 0.847 | 0.11532 | -0.031 | 7.344
17 | 0.772 | 0.13299 | -0.027 | 5.807

## 70. Re 4M Mach 0.25 (2)
BIGFOIL.COM POLAR EXPORT
NACA65-217 a=0.0
NACA65-217 a=0.0 |  |  |  | Cl Max: | 1.4293 | at alpha= | 18.5 | deg
XFOIL ncrit=9 |  |  |  | L/D Max: | 115.613 | at alpha= | 3.5 | deg
Re: | 4000000 |  |  | Cd Min: | 0.10058 | at alpha= | -20 | deg
Mach: | 0.25 |  |  | Cl=0 at alpha= | -1.0066 | deg
|  |  |  | @ Cl=0.1, Cd= | 0.004356
|  |  |  | @ Cl=0.4, Cd= | 0.0044885
|  |  |  | @ Cl=0.6, Cd= | 0.0053629
alpha (deg) | Cl | Cd | Cm | Cl/Cd
-20 | -1.1695 | 0.10058 | -0.0395 | -11.6276
-19.5 | -1.2191 | 0.08438 | -0.0498 | -14.4477
-19 | -1.25 | 0.07235 | -0.0565 | -17.2771
-18.5 | -1.2707 | 0.0627 | -0.0607 | -20.2663
-18 | -1.2696 | 0.0562 | -0.0628 | -22.5907
-17.5 | -1.2804 | 0.04901 | -0.0642 | -26.1253
-17 | -1.2759 | 0.0438 | -0.0645 | -29.1301
-16 | -1.246 | 0.03509 | -0.0654 | -35.5087
-15.5 | -1.2336 | 0.0319 | -0.0632 | -38.6708
-15 | -1.2248 | 0.02847 | -0.0606 | -43.0207
-14.5 | -1.1969 | 0.02645 | -0.0586 | -45.2514
-14 | -1.1744 | 0.02416 | -0.056 | -48.6093
-13.5 | -1.1501 | 0.02209 | -0.0533 | -52.0643
-13 | -1.1281 | 0.01999 | -0.05 | -56.4332
-12.5 | -1.1005 | 0.01832 | -0.0469 | -60.071
-12 | -1.0725 | 0.01677 | -0.0435 | -63.9535
-11 | -1.0037 | 0.01458 | -0.0375 | -68.8409
-10.5 | -0.9686 | 0.01365 | -0.0343 | -70.9597
-10 | -0.9327 | 0.01284 | -0.0309 | -72.6402
-9.5 | -0.8978 | 0.01211 | -0.0271 | -74.1371
-8.5 | -0.821 | 0.01092 | -0.0201 | -75.1832
-7.5 | -0.7226 | 0.00994 | -0.017 | -72.6962
-7 | -0.6696 | 0.00957 | -0.0162 | -69.9687
-6.5 | -0.6149 | 0.00923 | -0.0157 | -66.6197
-6 | -0.5611 | 0.00881 | -0.015 | -63.689
-5.5 | -0.5049 | 0.0085 | -0.0149 | -59.4
-5 | -0.4477 | 0.00823 | -0.0149 | -54.3985
-4.5 | -0.3908 | 0.00795 | -0.0149 | -49.1572
-4 | -0.333 | 0.00767 | -0.0152 | -43.4159
-3.5 | -0.276 | 0.00733 | -0.0153 | -37.6535
-2.5 | -0.1704 | 0.00584 | -0.0147 | -29.1781
-2 | -0.1196 | 0.00476 | -0.0142 | -25.1261
-1.5 | -0.0602 | 0.0045 | -0.0149 | -13.3778
-1 | 0.0008 | 0.00437 | -0.0158 | 0.18307
-0.5 | 0.063 | 0.00435 | -0.0169 | 14.4828
0 | 0.1248 | 0.00436 | -0.018 | 28.6239
0.5 | 0.1871 | 0.00436 | -0.0191 | 42.9128
1 | 0.2492 | 0.0044 | -0.0202 | 56.6364
1.5 | 0.3112 | 0.00442 | -0.0213 | 70.4072
2 | 0.373 | 0.00446 | -0.0224 | 83.6323
3 | 0.4963 | 0.00459 | -0.0244 | 108.1264
3.5 | 0.5561 | 0.00481 | -0.0251 | 115.6133
4 | 0.6093 | 0.00548 | -0.0248 | 111.1861
4.5 | 0.6576 | 0.00641 | -0.0237 | 102.5897
5 | 0.7054 | 0.00723 | -0.0225 | 97.5657
5.5 | 0.7496 | 0.00812 | -0.0206 | 92.3153
6 | 0.7915 | 0.00896 | -0.0182 | 88.3371
6.5 | 0.8302 | 0.00978 | -0.0153 | 84.8875
7 | 0.8675 | 0.01039 | -0.0119 | 83.4937
7.5 | 0.8974 | 0.01097 | -0.0071 | 81.8049
8 | 0.9303 | 0.01169 | -0.0034 | 79.5808
8.5 | 0.9648 | 0.01247 | -0.0001 | 77.3697
9 | 0.9976 | 0.01342 | 0.0031 | 74.3368
9.5 | 1.0323 | 0.01439 | 0.0059 | 71.7373
10 | 1.064 | 0.01556 | 0.0089 | 68.3805
10.5 | 1.0929 | 0.01694 | 0.012 | 64.5159
11 | 1.1249 | 0.01825 | 0.0146 | 61.6384
11.5 | 1.1554 | 0.01968 | 0.0172 | 58.7093
12 | 1.1828 | 0.02128 | 0.02 | 55.5827
12.5 | 1.2027 | 0.02307 | 0.0237 | 52.1326
13.5 | 1.2749 | 0.02752 | 0.0236 | 46.3263
14 | 1.3018 | 0.0298 | 0.0253 | 43.6846
14.5 | 1.3243 | 0.03251 | 0.027 | 40.7352
15 | 1.3435 | 0.03559 | 0.0285 | 37.7494
15.5 | 1.3572 | 0.03926 | 0.03 | 34.5695
16 | 1.3774 | 0.04257 | 0.031 | 32.3561
16.5 | 1.3942 | 0.04629 | 0.0318 | 30.1188
17 | 1.4097 | 0.0503 | 0.0322 | 28.0258
17.5 | 1.4194 | 0.05505 | 0.0324 | 25.7838
18 | 1.4283 | 0.06011 | 0.032 | 23.7614
18.5 | 1.4293 | 0.06621 | 0.0312 | 21.5874
19 | 1.4235 | 0.07347 | 0.0295 | 19.3753
19.5 | 1.4215 | 0.08064 | 0.0272 | 17.6277
20 | 1.4134 | 0.08894 | 0.0241 | 15.8916

## 71. Re 4M Mach 0.50 (1)
BIGFOIL.COM POLAR EXPORT
NACA65-217 a=0.0
NACA65-217 a=0.0 |  |  |  | Cl Max: | 1.175 | at alpha= | 20 | deg
JavaFoil+Calcfoil stall+Eppler ext transition |  |  |  | L/D Max: | 114.918 | at alpha= | 3.5 | deg
Re: | 4000000 |  |  | Cd Min: | 0.0052 | at alpha= | -1 | deg
Mach: | 0.5 |  |  | Cl=0 at alpha= | -1.0069 | deg
|  |  |  | @ Cl=0.1, Cd= | 0.0052279
|  |  |  | @ Cl=0.4, Cd= | 0.0055027
|  |  |  | @ Cl=0.6, Cd= | 0.0057076
alpha (deg) | Cl | Cd | Cm | Cl/Cd
-20 | -1.062 | 0.16384 | 0.013 | -6.482
-19.5 | -1.032 | 0.15869 | 0.013 | -6.505
-19 | -1.004 | 0.15331 | 0.012 | -6.546
-18.5 | -0.976 | 0.14664 | 0.011 | -6.658
-18 | -0.949 | 0.14328 | 0.011 | -6.624
-17.5 | -0.923 | 0.14198 | 0.01 | -6.502
-17 | -0.893 | 0.13702 | 0.009 | -6.518
-16.5 | -0.865 | 0.13159 | 0.009 | -6.576
-16 | -0.838 | 0.12706 | 0.008 | -6.595
-15.5 | -0.812 | 0.12512 | 0.008 | -6.489
-15 | -0.783 | 0.11879 | 0.007 | -6.591
-14.5 | -0.754 | 0.11295 | 0.006 | -6.678
-14 | -0.727 | 0.10764 | 0.006 | -6.753
-13.5 | -0.699 | 0.10224 | 0.005 | -6.841
-13 | -0.672 | 0.10042 | 0.005 | -6.693
-12.5 | -0.643 | 0.09289 | 0.004 | -6.925
-12 | -0.616 | 0.08419 | 0.004 | -7.32
-11.5 | -0.589 | 0.0763 | 0.003 | -7.716
-11 | -0.561 | 0.07075 | 0.003 | -7.933
-10.5 | -0.534 | 0.06567 | 0.002 | -8.126
-10 | -0.504 | 0.07365 | 0.002 | -6.847
-9.5 | -0.477 | 0.06352 | 0.001 | -7.51
-9 | -0.45 | 0.05831 | 0.001 | -7.716
-8.5 | -0.585 | 0.05445 | 0 | -10.737
-8 | -0.777 | 0.0144 | -0.001 | -54.003
-7.5 | -0.776 | 0.01342 | -0.002 | -57.829
-7 | -0.749 | 0.01255 | -0.003 | -59.671
-6.5 | -0.708 | 0.01182 | -0.004 | -59.945
-6 | -0.659 | 0.01117 | -0.005 | -58.976
-5.5 | -0.604 | 0.01059 | -0.006 | -56.978
-5 | -0.544 | 0.01005 | -0.007 | -54.115
-4.5 | -0.481 | 0.00959 | -0.008 | -50.144
-4 | -0.416 | 0.00921 | -0.009 | -45.143
-3.5 | -0.349 | 0.00887 | -0.01 | -39.286
-3 | -0.28 | 0.00857 | -0.012 | -32.725
-2.5 | -0.212 | 0.00526 | -0.013 | -40.334
-2 | -0.141 | 0.00523 | -0.014 | -27.037
-1.5 | -0.071 | 0.00521 | -0.015 | -13.554
-1 | 0.001 | 0.0052 | -0.016 | 0.128
-0.5 | 0.072 | 0.00522 | -0.017 | 13.787
0 | 0.143 | 0.00524 | -0.018 | 27.32
0.5 | 0.215 | 0.0053 | -0.019 | 40.477
1 | 0.286 | 0.00532 | -0.021 | 53.742
1.5 | 0.357 | 0.00543 | -0.022 | 65.704
2 | 0.428 | 0.00555 | -0.023 | 77.103
2.5 | 0.497 | 0.00574 | -0.024 | 86.552
3 | 0.568 | 0.00587 | -0.025 | 96.704
3.5 | 0.635 | 0.00553 | -0.026 | 114.918
4 | 0.702 | 0.00621 | -0.027 | 113.103
4.5 | 0.764 | 0.00756 | -0.028 | 101.028
5 | 0.825 | 0.00857 | -0.029 | 96.344
5.5 | 0.88 | 0.01259 | -0.03 | 69.877
6 | 0.938 | 0.0135 | -0.031 | 69.429
6.5 | 0.992 | 0.01439 | -0.032 | 68.955
7 | 1.039 | 0.01533 | -0.033 | 67.768
7.5 | 1.076 | 0.01636 | -0.034 | 65.771
8 | 1.099 | 0.01757 | -0.035 | 62.567
8.5 | 1.098 | 0.01898 | -0.036 | 57.864
9 | 1.045 | 0.02125 | -0.037 | 49.176
9.5 | 0.694 | 0.02412 | -0.037 | 28.768
10 | 0.728 | 0.02408 | -0.038 | 30.24
10.5 | 0.755 | 0.02711 | -0.039 | 27.835
11 | 0.671 | 0.07695 | -0.02 | 8.719
11.5 | 0.698 | 0.08874 | -0.02 | 7.863
12 | 0.726 | 0.08227 | -0.021 | 8.821
12.5 | 0.753 | 0.09006 | -0.022 | 8.363
13 | 0.78 | 0.10114 | -0.023 | 7.717
13.5 | 0.809 | 0.10662 | -0.024 | 7.588
14 | 0.836 | 0.11062 | -0.024 | 7.554
14.5 | 0.865 | 0.11366 | -0.026 | 7.606
15 | 0.897 | 0.1173 | -0.03 | 7.648
15.5 | 0.919 | 0.12284 | -0.028 | 7.482
16 | 0.947 | 0.12512 | -0.029 | 7.567
16.5 | 0.981 | 0.1323 | -0.032 | 7.412
17 | 1.003 | 0.13604 | -0.031 | 7.371
17.5 | 1.03 | 0.14075 | -0.032 | 7.318
18 | 1.063 | 0.14383 | -0.035 | 7.394
18.5 | 1.096 | 0.14885 | -0.037 | 7.366
19 | 1.113 | 0.15197 | -0.035 | 7.324
19.5 | 1.14 | 0.15889 | -0.036 | 7.177
20 | 1.175 | 0.16257 | -0.039 | 7.231

## 72. Re 4M Mach 0.50 (2)
BIGFOIL.COM POLAR EXPORT
NACA65-217 a=0.0
NACA65-217 a=0.0 |  |  |  | Cl Max: | 1.0961 | at alpha= | 12 | deg
XFOIL ncrit=9 |  |  |  | L/D Max: | 117.076 | at alpha= | 3 | deg
Re: | 4000000 |  |  | Cd Min: | 0.13633 | at alpha= | -14.5 | deg
Mach: | 0.5 |  |  | Cl=0 at alpha= | -1.0157 | deg
|  |  |  | @ Cl=0.1, Cd= | 0.00457
|  |  |  | @ Cl=0.4, Cd= | 0.0047045
|  |  |  | @ Cl=0.6, Cd= | 0.005143
alpha (deg) | Cl | Cd | Cm | Cl/Cd
-14.5 | -0.5429 | 0.13633 | -0.0249 | -3.9822
-14 | -0.5624 | 0.12121 | -0.034 | -4.6399
-13.5 | -0.5961 | 0.10451 | -0.0446 | -5.7038
-13 | -0.6302 | 0.08763 | -0.0555 | -7.1916
-12.5 | -0.6585 | 0.07218 | -0.0666 | -9.123
-12 | -0.686 | 0.06018 | -0.0744 | -11.3991
-11.5 | -0.7174 | 0.04989 | -0.079 | -14.3796
-11 | -0.7467 | 0.04136 | -0.0805 | -18.0537
-10.5 | -0.7721 | 0.03415 | -0.0792 | -22.6091
-10 | -0.7928 | 0.02779 | -0.0755 | -28.5282
-9.5 | -0.7983 | 0.0226 | -0.0702 | -35.323
-9 | -0.7842 | 0.01911 | -0.0645 | -41.0361
-8.5 | -0.7599 | 0.01664 | -0.0589 | -45.6671
-8 | -0.736 | 0.01449 | -0.053 | -50.7937
-7.5 | -0.7023 | 0.01296 | -0.0477 | -54.1898
-7 | -0.6651 | 0.01176 | -0.0426 | -56.5561
-6.5 | -0.6271 | 0.01079 | -0.0372 | -58.1186
-6 | -0.591 | 0.01013 | -0.031 | -58.3416
-5.5 | -0.5417 | 0.00954 | -0.0271 | -56.782
-5 | -0.4844 | 0.00904 | -0.0248 | -53.5841
-4.5 | -0.4229 | 0.00868 | -0.0233 | -48.7212
-4 | -0.3613 | 0.0083 | -0.0221 | -43.5301
-3.5 | -0.2972 | 0.00797 | -0.0215 | -37.2898
-3 | -0.2349 | 0.00756 | -0.0208 | -31.0714
-2 | -0.134 | 0.00506 | -0.0168 | -26.4822
-1.5 | -0.0678 | 0.00466 | -0.0171 | -14.5494
-1 | 0.0022 | 0.00458 | -0.018 | 0.48035
-0.5 | 0.0737 | 0.00457 | -0.0193 | 16.1269
0 | 0.1452 | 0.00457 | -0.0205 | 31.7724
0.5 | 0.2164 | 0.00462 | -0.0218 | 46.8398
1 | 0.2878 | 0.00463 | -0.023 | 62.1598
1.5 | 0.3589 | 0.00467 | -0.0242 | 76.8522
2 | 0.4304 | 0.00473 | -0.0253 | 90.9937
2.5 | 0.5012 | 0.00481 | -0.0263 | 104.1996
3 | 0.5725 | 0.00489 | -0.0272 | 117.0757
4 | 0.6953 | 0.00602 | -0.0255 | 115.4983
4.5 | 0.7373 | 0.00723 | -0.0215 | 101.9779
5 | 0.7703 | 0.00838 | -0.0159 | 91.9212
5.5 | 0.7779 | 0.00959 | -0.0058 | 81.1157
6 | 0.7884 | 0.01128 | 0.0024 | 69.8936
6.5 | 0.8063 | 0.01318 | 0.0086 | 61.176
7 | 0.8409 | 0.01465 | 0.0127 | 57.3993
7.5 | 0.8773 | 0.01619 | 0.0164 | 54.1878
8.5 | 0.9474 | 0.0197 | 0.0238 | 48.0914
9 | 0.9816 | 0.02166 | 0.0274 | 45.3186
9.5 | 1.0129 | 0.02389 | 0.0311 | 42.3985
10 | 1.0366 | 0.02669 | 0.0349 | 38.8385
10.5 | 1.0598 | 0.02978 | 0.0385 | 35.5876
11 | 1.0785 | 0.03334 | 0.0419 | 32.3485
11.5 | 1.0925 | 0.03748 | 0.045 | 29.1489
12 | 1.0961 | 0.04255 | 0.0479 | 25.7603
12.5 | 1.092 | 0.04828 | 0.0504 | 22.6181

## 73. Re 5M Mach 0.00 (1)
BIGFOIL.COM POLAR EXPORT
NACA65-217 a=0.0
NACA65-217 a=0.0 |  |  |  | Cl Max: | 1.354 | at alpha= | 14 | deg
JavaFoil+Calcfoil stall+Eppler ext transition |  |  |  | L/D Max: | 104.272 | at alpha= | 4.5 | deg
Re: | 5000000 |  |  | Cd Min: | 0.00477 | at alpha= | -1.5 | deg
Mach: | 0 |  |  | Cl=0 at alpha= | -1.0081 | deg
|  |  |  | @ Cl=0.1, Cd= | 0.0048145
|  |  |  | @ Cl=0.4, Cd= | 0.005078
|  |  |  | @ Cl=0.6, Cd= | 0.0058485
alpha (deg) | Cl | Cd | Cm | Cl/Cd
-19.5 | -0.851 | 0.14614 | 0.011 | -5.821
-19 | -0.878 | 0.13492 | 0.011 | -6.508
-18.5 | -0.908 | 0.12055 | 0.011 | -7.534
-18 | -0.945 | 0.10179 | 0.012 | -9.279
-17.5 | -0.967 | 0.09518 | 0.011 | -10.162
-17 | -1.062 | 0.04689 | 0.013 | -22.644
-16.5 | -1.108 | 0.03322 | 0.013 | -33.356
-16 | -1.134 | 0.02823 | 0.012 | -40.163
-15.5 | -1.152 | 0.02515 | 0.012 | -45.817
-15 | -1.164 | 0.02301 | 0.011 | -50.613
-14.5 | -1.165 | 0.02112 | 0.01 | -55.147
-14 | -1.161 | 0.01935 | 0.009 | -60.014
-13.5 | -1.153 | 0.01811 | 0.009 | -63.653
-13 | -1.14 | 0.017 | 0.008 | -67.095
-12.5 | -1.124 | 0.0159 | 0.007 | -70.708
-12 | -1.104 | 0.01503 | 0.006 | -73.422
-11.5 | -1.08 | 0.01414 | 0.005 | -76.334
-11 | -1.051 | 0.01355 | 0.005 | -77.545
-10.5 | -1.019 | 0.01279 | 0.004 | -79.677
-10 | -0.983 | 0.01225 | 0.003 | -80.289
-9.5 | -0.943 | 0.01174 | 0.002 | -80.293
-9 | -0.9 | 0.01125 | 0.001 | -80.024
-8.5 | -0.855 | 0.01077 | 0 | -79.375
-8 | -0.807 | 0.01035 | -0.001 | -77.926
-7.5 | -0.757 | 0.00991 | -0.002 | -76.431
-7 | -0.706 | 0.00954 | -0.003 | -73.977
-6.5 | -0.653 | 0.00923 | -0.003 | -70.678
-6 | -0.598 | 0.00822 | -0.004 | -72.814
-5.5 | -0.543 | 0.00876 | -0.005 | -61.923
-5 | -0.484 | 0.00843 | -0.006 | -57.482
-4.5 | -0.425 | 0.00824 | -0.007 | -51.621
-4 | -0.366 | 0.00798 | -0.008 | -45.842
-3.5 | -0.306 | 0.00774 | -0.009 | -39.476
-3 | -0.245 | 0.00753 | -0.01 | -32.526
-2.5 | -0.184 | 0.00484 | -0.011 | -37.96
-2 | -0.123 | 0.00479 | -0.012 | -25.564
-1.5 | -0.061 | 0.00477 | -0.013 | -12.827
-1 | 0.001 | 0.00481 | -0.014 | 0.12
-0.5 | 0.062 | 0.00479 | -0.015 | 12.994
0 | 0.124 | 0.00483 | -0.016 | 25.682
0.5 | 0.186 | 0.00488 | -0.017 | 38.081
1 | 0.247 | 0.0049 | -0.018 | 50.522
1.5 | 0.309 | 0.00496 | -0.019 | 62.353
2 | 0.371 | 0.00502 | -0.02 | 73.901
2.5 | 0.431 | 0.00514 | -0.021 | 83.813
3 | 0.492 | 0.00521 | -0.022 | 94.431
3.5 | 0.553 | 0.00534 | -0.023 | 103.684
4 | 0.614 | 0.006 | -0.024 | 102.274
4.5 | 0.674 | 0.00646 | -0.025 | 104.272
5 | 0.733 | 0.00714 | -0.026 | 102.552
5.5 | 0.786 | 0.00764 | -0.026 | 102.9
6 | 0.84 | 0.00842 | -0.027 | 99.778
6.5 | 0.89 | 0.01073 | -0.028 | 82.997
7 | 0.943 | 0.0112 | -0.029 | 84.155
7.5 | 0.993 | 0.01166 | -0.03 | 85.114
8 | 1.041 | 0.01221 | -0.031 | 85.24
8.5 | 1.087 | 0.01278 | -0.031 | 85.038
9 | 1.13 | 0.01339 | -0.032 | 84.362
9.5 | 1.17 | 0.01405 | -0.033 | 83.262
10 | 1.208 | 0.01472 | -0.034 | 82.056
10.5 | 1.242 | 0.0155 | -0.035 | 80.113
11 | 1.273 | 0.01634 | -0.036 | 77.877
11.5 | 1.299 | 0.01737 | -0.036 | 74.803
12 | 1.321 | 0.01842 | -0.037 | 71.7
12.5 | 1.336 | 0.01944 | -0.038 | 68.706
13 | 1.346 | 0.02071 | -0.039 | 65.02
13.5 | 1.352 | 0.0221 | -0.039 | 61.189
14 | 1.354 | 0.02332 | -0.04 | 58.062
14.5 | 1.35 | 0.02515 | -0.041 | 53.668
15 | 1.343 | 0.02684 | -0.042 | 50.023
15.5 | 1.33 | 0.02894 | -0.042 | 45.974
16 | 1.314 | 0.03132 | -0.043 | 41.965
16.5 | 1.293 | 0.03348 | -0.043 | 38.604
17 | 1.264 | 0.0365 | -0.044 | 34.644
17.5 | 1.232 | 0.04041 | -0.044 | 30.49
18 | 1.199 | 0.04398 | -0.045 | 27.26
18.5 | 1.161 | 0.0493 | -0.045 | 23.559
19 | 1.115 | 0.05932 | -0.045 | 18.796

## 74. Re 5M Mach 0.00 (2)
BIGFOIL.COM POLAR EXPORT
NACA65-217 a=0.0
NACA65-217 a=0.0 |  |  |  | Cl Max: | 1.5459 | at alpha= | 20 | deg
XFOIL ncrit=9 |  |  |  | L/D Max: | 113.362 | at alpha= | 3.5 | deg
Re: | 5000000 |  |  | Cd Min: | 0.0578 | at alpha= | 20 | deg
Mach: | 0 |  |  | Cl=0 at alpha= | -1.0086 | deg
|  |  |  | @ Cl=0.1, Cd= | 0.00409
|  |  |  | @ Cl=0.4, Cd= | 0.0042558
|  |  |  | @ Cl=0.6, Cd= | 0.0058558
alpha (deg) | Cl | Cd | Cm | Cl/Cd
-20 | -1.5037 | 0.04221 | -0.0518 | -35.6243
-19.5 | -1.4878 | 0.03895 | -0.0517 | -38.1977
-19 | -1.4666 | 0.03627 | -0.0515 | -40.4356
-18.5 | -1.4565 | 0.0328 | -0.0505 | -44.4055
-18 | -1.4439 | 0.02971 | -0.0492 | -48.5998
-17.5 | -1.4249 | 0.02728 | -0.0479 | -52.2324
-17 | -1.402 | 0.02523 | -0.0465 | -55.5688
-16.5 | -1.3663 | 0.02371 | -0.0468 | -57.6255
-16 | -1.3442 | 0.02202 | -0.0445 | -61.0445
-15.5 | -1.3169 | 0.02061 | -0.0426 | -63.8962
-15 | -1.289 | 0.01925 | -0.0405 | -66.961
-14.5 | -1.2584 | 0.01809 | -0.0385 | -69.5633
-14 | -1.2273 | 0.017 | -0.0364 | -72.1941
-13.5 | -1.1958 | 0.01598 | -0.0342 | -74.831
-13 | -1.1636 | 0.01505 | -0.0318 | -77.3156
-12.5 | -1.1324 | 0.01413 | -0.029 | -80.1415
-12 | -1.1024 | 0.01323 | -0.0258 | -83.3258
-11.5 | -1.0705 | 0.01251 | -0.0226 | -85.5715
-11 | -1.0378 | 0.01196 | -0.0192 | -86.7726
-10.5 | -1.0005 | 0.01152 | -0.0164 | -86.849
-10 | -0.9557 | 0.01108 | -0.015 | -86.2545
-9.5 | -0.9087 | 0.01067 | -0.014 | -85.164
-9 | -0.8597 | 0.0103 | -0.0133 | -83.466
-8.5 | -0.8113 | 0.00984 | -0.0125 | -82.4492
-8 | -0.7614 | 0.00942 | -0.0119 | -80.828
-7.5 | -0.7094 | 0.00908 | -0.0117 | -78.1278
-7 | -0.6562 | 0.00879 | -0.0117 | -74.653
-6.5 | -0.6019 | 0.00853 | -0.0119 | -70.5627
-6 | -0.5483 | 0.00821 | -0.0119 | -66.7844
-5.5 | -0.4933 | 0.00794 | -0.0122 | -62.1285
-5 | -0.4375 | 0.00772 | -0.0126 | -56.671
-4.5 | -0.3818 | 0.00747 | -0.0129 | -51.1111
-4 | -0.3256 | 0.00723 | -0.0134 | -45.0346
-3.5 | -0.2702 | 0.00693 | -0.0138 | -38.9899
-3 | -0.2158 | 0.00648 | -0.014 | -33.3025
-2.5 | -0.1634 | 0.00577 | -0.014 | -28.3189
-2 | -0.1122 | 0.00489 | -0.014 | -22.9448
-1.5 | -0.0574 | 0.00435 | -0.0144 | -13.1954
-1 | 0.001 | 0.00415 | -0.0153 | 0.24096
-0.5 | 0.06 | 0.00407 | -0.0162 | 14.742
0 | 0.12 | 0.0041 | -0.0173 | 29.2683
0.5 | 0.1797 | 0.0041 | -0.0184 | 43.8293
1 | 0.2394 | 0.00413 | -0.0195 | 57.9661
1.5 | 0.2993 | 0.00417 | -0.0206 | 71.7746
2 | 0.3587 | 0.0042 | -0.0217 | 85.4048
2.5 | 0.4179 | 0.00428 | -0.0227 | 97.6402
3 | 0.4767 | 0.00438 | -0.0237 | 108.8356
3.5 | 0.5328 | 0.0047 | -0.0242 | 113.3617
4 | 0.5818 | 0.0056 | -0.0238 | 103.8929
4.5 | 0.6316 | 0.0063 | -0.0234 | 100.254
5.5 | 0.7278 | 0.0077 | -0.022 | 94.5195
6.5 | 0.8187 | 0.00904 | -0.0196 | 90.5642
7 | 0.8647 | 0.00955 | -0.0184 | 90.5445
7.5 | 0.9105 | 0.00999 | -0.0172 | 91.1411
8 | 0.9545 | 0.01042 | -0.0157 | 91.6027
8.5 | 0.989 | 0.01086 | -0.0124 | 91.0681
9 | 1.0195 | 0.01142 | -0.0085 | 89.2732
9.5 | 1.0528 | 0.01204 | -0.0055 | 87.4419
10 | 1.0838 | 0.01283 | -0.0024 | 84.4739
10.5 | 1.1151 | 0.0137 | 0.0004 | 81.3942
11 | 1.148 | 0.01457 | 0.0027 | 78.792
11.5 | 1.1792 | 0.01557 | 0.0051 | 75.7354
12 | 1.2085 | 0.01671 | 0.0076 | 72.322
12.5 | 1.2331 | 0.0181 | 0.0105 | 68.1271
13 | 1.2583 | 0.01927 | 0.0134 | 65.2984
14.5 | 1.3576 | 0.02405 | 0.015 | 56.4491
15 | 1.3811 | 0.02608 | 0.0166 | 52.9563
15.5 | 1.4029 | 0.02834 | 0.0181 | 49.5025
16 | 1.4249 | 0.03065 | 0.0194 | 46.4894
16.5 | 1.4482 | 0.03298 | 0.0203 | 43.9115
17 | 1.4684 | 0.03562 | 0.0212 | 41.224
17.5 | 1.4878 | 0.03843 | 0.0219 | 38.7145
18 | 1.5057 | 0.04148 | 0.0224 | 36.2994
18.5 | 1.5199 | 0.04491 | 0.0229 | 33.8432
19 | 1.5334 | 0.04858 | 0.023 | 31.5644
19.5 | 1.5414 | 0.0529 | 0.023 | 29.138
20 | 1.5459 | 0.0578 | 0.0226 | 26.7457

## 75. Re 5M Mach 0.10 (1)
BIGFOIL.COM POLAR EXPORT
NACA65-217 a=0.0
NACA65-217 a=0.0 |  |  |  | Cl Max: | 1.341 | at alpha= | 13.5 | deg
JavaFoil+Calcfoil stall+Eppler ext transition |  |  |  | L/D Max: | 114.285 | at alpha= | 5 | deg
Re: | 5000000 |  |  | Cd Min: | 0.0048 | at alpha= | -0.5 | deg
Mach: | 0.1 |  |  | Cl=0 at alpha= | -1.0081 | deg
|  |  |  | @ Cl=0.1, Cd= | 0.0048239
|  |  |  | @ Cl=0.4, Cd= | 0.005085
|  |  |  | @ Cl=0.6, Cd= | 0.0058633
alpha (deg) | Cl | Cd | Cm | Cl/Cd
-19.5 | -0.797 | 0.15361 | 0.01 | -5.187
-19 | -0.827 | 0.14183 | 0.01 | -5.829
-18.5 | -0.854 | 0.13362 | 0.01 | -6.395
-18 | -0.882 | 0.12434 | 0.01 | -7.094
-17.5 | -0.913 | 0.11131 | 0.01 | -8.201
-17 | -0.949 | 0.09453 | 0.011 | -10.037
-16.5 | -1.062 | 0.03916 | 0.013 | -27.135
-16 | -1.099 | 0.0312 | 0.012 | -35.215
-15.5 | -1.123 | 0.02716 | 0.012 | -41.367
-15 | -1.142 | 0.02408 | 0.011 | -47.44
-14.5 | -1.147 | 0.02188 | 0.01 | -52.413
-14 | -1.147 | 0.01981 | 0.01 | -57.918
-13.5 | -1.141 | 0.01856 | 0.009 | -61.509
-13 | -1.132 | 0.01735 | 0.008 | -65.217
-12.5 | -1.118 | 0.01616 | 0.007 | -69.155
-12 | -1.099 | 0.01527 | 0.006 | -71.962
-11.5 | -1.077 | 0.01434 | 0.005 | -75.069
-11 | -1.049 | 0.01376 | 0.005 | -76.285
-10.5 | -1.019 | 0.01295 | 0.004 | -78.717
-10 | -0.984 | 0.01237 | 0.003 | -79.582
-9.5 | -0.944 | 0.01187 | 0.002 | -79.534
-9 | -0.902 | 0.01133 | 0.001 | -79.55
-8.5 | -0.857 | 0.01084 | 0 | -79.004
-8 | -0.809 | 0.01042 | -0.001 | -77.656
-7.5 | -0.76 | 0.00997 | -0.002 | -76.244
-7 | -0.708 | 0.00962 | -0.003 | -73.662
-6.5 | -0.655 | 0.00929 | -0.003 | -70.508
-6 | -0.601 | 0.00824 | -0.004 | -72.858
-5.5 | -0.545 | 0.00887 | -0.005 | -61.424
-5 | -0.487 | 0.00854 | -0.006 | -56.972
-4.5 | -0.428 | 0.00822 | -0.007 | -51.989
-4 | -0.368 | 0.00797 | -0.008 | -46.124
-3.5 | -0.307 | 0.00775 | -0.009 | -39.631
-3 | -0.246 | 0.00761 | -0.01 | -32.347
-2.5 | -0.185 | 0.00486 | -0.011 | -38.049
-2 | -0.123 | 0.00481 | -0.012 | -25.576
-1.5 | -0.061 | 0.00481 | -0.013 | -12.773
-1 | 0.001 | 0.00483 | -0.014 | 0.12
-0.5 | 0.063 | 0.0048 | -0.015 | 13.039
0 | 0.125 | 0.00484 | -0.016 | 25.739
0.5 | 0.187 | 0.00485 | -0.017 | 38.461
1 | 0.249 | 0.00491 | -0.018 | 50.653
1.5 | 0.311 | 0.00498 | -0.019 | 62.453
2 | 0.373 | 0.00504 | -0.02 | 73.998
2.5 | 0.433 | 0.00514 | -0.021 | 84.354
3 | 0.495 | 0.00523 | -0.022 | 94.625
3.5 | 0.556 | 0.00538 | -0.023 | 103.351
4 | 0.617 | 0.00605 | -0.024 | 102.015
4.5 | 0.677 | 0.00656 | -0.025 | 103.14
5 | 0.734 | 0.00642 | -0.026 | 114.285
5.5 | 0.789 | 0.0077 | -0.026 | 102.433
6 | 0.844 | 0.00849 | -0.027 | 99.325
6.5 | 0.894 | 0.0108 | -0.028 | 82.748
7 | 0.946 | 0.01129 | -0.029 | 83.841
7.5 | 0.996 | 0.01181 | -0.03 | 84.386
8 | 1.044 | 0.01234 | -0.031 | 84.666
8.5 | 1.09 | 0.01292 | -0.032 | 84.374
9 | 1.133 | 0.01354 | -0.032 | 83.683
9.5 | 1.173 | 0.01421 | -0.033 | 82.496
10 | 1.21 | 0.01489 | -0.034 | 81.219
10.5 | 1.243 | 0.01564 | -0.035 | 79.486
11 | 1.272 | 0.01658 | -0.036 | 76.738
11.5 | 1.298 | 0.01765 | -0.037 | 73.552
12 | 1.317 | 0.01871 | -0.037 | 70.409
12.5 | 1.33 | 0.01981 | -0.038 | 67.153
13 | 1.338 | 0.02113 | -0.039 | 63.351
13.5 | 1.341 | 0.02253 | -0.04 | 59.532
14 | 1.339 | 0.02404 | -0.04 | 55.73
14.5 | 1.333 | 0.02576 | -0.041 | 51.728
15 | 1.321 | 0.02775 | -0.042 | 47.592
15.5 | 1.305 | 0.02979 | -0.042 | 43.792
16 | 1.284 | 0.03238 | -0.043 | 39.659
16.5 | 1.257 | 0.03471 | -0.044 | 36.219
17 | 1.224 | 0.038 | -0.044 | 32.212
17.5 | 1.186 | 0.04269 | -0.044 | 27.779
18 | 1.147 | 0.04662 | -0.045 | 24.611
18.5 | 1.094 | 0.05842 | -0.044 | 18.728

## 76. Re 5M Mach 0.10 (2)
BIGFOIL.COM POLAR EXPORT
NACA65-217 a=0.0
NACA65-217 a=0.0 |  |  |  | Cl Max: | 1.5393 | at alpha= | 20 | deg
XFOIL ncrit=9 |  |  |  | L/D Max: | 113.843 | at alpha= | 3.5 | deg
Re: | 5000000 |  |  | Cd Min: | 0.06071 | at alpha= | 20 | deg
Mach: | 0.1 |  |  | Cl=0 at alpha= | -1.0094 | deg
|  |  |  | @ Cl=0.1, Cd= | 0.0040997
|  |  |  | @ Cl=0.4, Cd= | 0.0042623
|  |  |  | @ Cl=0.6, Cd= | 0.0057081
alpha (deg) | Cl | Cd | Cm | Cl/Cd
-20 | -1.4928 | 0.04534 | -0.0542 | -32.9246
-19.5 | -1.4781 | 0.04174 | -0.0543 | -35.4121
-19 | -1.4585 | 0.03872 | -0.0541 | -37.6679
-18.5 | -1.4439 | 0.0354 | -0.0536 | -40.7881
-18 | -1.4347 | 0.03183 | -0.0524 | -45.0738
-17.5 | -1.4197 | 0.02891 | -0.051 | -49.1076
-17 | -1.3991 | 0.02657 | -0.0495 | -52.6571
-16.5 | -1.3641 | 0.02482 | -0.0498 | -54.9597
-16 | -1.3428 | 0.02299 | -0.0474 | -58.408
-15.5 | -1.3157 | 0.02147 | -0.0454 | -61.2809
-15 | -1.2883 | 0.02 | -0.0433 | -64.415
-14.5 | -1.2582 | 0.01873 | -0.0412 | -67.1757
-14 | -1.2274 | 0.01754 | -0.039 | -69.9772
-13.5 | -1.1961 | 0.01644 | -0.0366 | -72.7555
-13 | -1.164 | 0.01543 | -0.0342 | -75.4375
-12.5 | -1.1294 | 0.01461 | -0.0318 | -77.3032
-12 | -1.1011 | 0.01356 | -0.0284 | -81.2021
-11.5 | -1.0693 | 0.01275 | -0.0251 | -83.8667
-11 | -1.0358 | 0.01213 | -0.0218 | -85.3916
-10.5 | -1.0027 | 0.01165 | -0.0181 | -86.0687
-10 | -0.9589 | 0.0112 | -0.0163 | -85.6161
-9.5 | -0.9124 | 0.01077 | -0.0151 | -84.7168
-9 | -0.8635 | 0.01038 | -0.0142 | -83.1888
-8.5 | -0.8145 | 0.00995 | -0.0134 | -81.8593
-8 | -0.7649 | 0.00949 | -0.0126 | -80.6006
-7.5 | -0.7129 | 0.00914 | -0.0123 | -77.9978
-7 | -0.6595 | 0.00883 | -0.0122 | -74.6886
-6.5 | -0.605 | 0.00857 | -0.0122 | -70.5951
-6 | -0.5511 | 0.00825 | -0.0122 | -66.8
-5.5 | -0.4958 | 0.00797 | -0.0125 | -62.2083
-5 | -0.4396 | 0.00776 | -0.0128 | -56.6495
-4.5 | -0.3837 | 0.00749 | -0.0132 | -51.2283
-4 | -0.3272 | 0.00725 | -0.0136 | -45.131
-3.5 | -0.2713 | 0.00696 | -0.014 | -38.9799
-3 | -0.2167 | 0.00651 | -0.0142 | -33.2873
-2.5 | -0.1641 | 0.0058 | -0.0142 | -28.2931
-2 | -0.1127 | 0.00491 | -0.0141 | -22.9532
-1.5 | -0.0576 | 0.00435 | -0.0145 | -13.2414
-1 | 0.0011 | 0.00415 | -0.0154 | 0.26506
-0.5 | 0.0604 | 0.00408 | -0.0163 | 14.8039
0 | 0.1208 | 0.00411 | -0.0175 | 29.3917
0.5 | 0.1809 | 0.0041 | -0.0185 | 44.122
1 | 0.241 | 0.00414 | -0.0196 | 58.2126
2 | 0.361 | 0.00421 | -0.0218 | 85.7482
2.5 | 0.4206 | 0.00429 | -0.0228 | 98.042
3 | 0.4798 | 0.00439 | -0.0238 | 109.2938
3.5 | 0.5362 | 0.00471 | -0.0244 | 113.8429
5 | 0.6845 | 0.00703 | -0.0228 | 97.3684
5.5 | 0.7314 | 0.00775 | -0.0218 | 94.3742
6 | 0.7773 | 0.00846 | -0.0206 | 91.8794
6.5 | 0.8217 | 0.00911 | -0.0191 | 90.1976
7 | 0.8676 | 0.00963 | -0.0178 | 90.0935
7.5 | 0.9129 | 0.01007 | -0.0165 | 90.6554
8 | 0.9562 | 0.0105 | -0.0147 | 91.0667
9 | 1.0185 | 0.01158 | -0.0069 | 87.9534
9.5 | 1.0521 | 0.01224 | -0.0039 | 85.9559
10 | 1.083 | 0.0131 | -0.0008 | 82.6718
10.5 | 1.1149 | 0.01399 | 0.0019 | 79.6926
11 | 1.1477 | 0.01492 | 0.0043 | 76.9236
11.5 | 1.1791 | 0.01597 | 0.0067 | 73.8322
12 | 1.2077 | 0.0172 | 0.0093 | 70.2151
12.5 | 1.232 | 0.01867 | 0.0122 | 65.9882
13 | 1.2567 | 0.01986 | 0.0154 | 63.2779
13.5 | 1.3037 | 0.02137 | 0.0134 | 61.0061
14 | 1.3313 | 0.02307 | 0.0151 | 57.707
14.5 | 1.3559 | 0.02502 | 0.0169 | 54.1926
15 | 1.3785 | 0.02722 | 0.0185 | 50.6429
15.5 | 1.3991 | 0.02967 | 0.0201 | 47.1554
16 | 1.4235 | 0.03192 | 0.0212 | 44.5959
16.5 | 1.4463 | 0.0344 | 0.0221 | 42.0436
17 | 1.4656 | 0.03722 | 0.023 | 39.3767
17.5 | 1.4843 | 0.04023 | 0.0237 | 36.8954
18 | 1.501 | 0.04349 | 0.0243 | 34.5137
18.5 | 1.5135 | 0.04727 | 0.0247 | 32.0182
19 | 1.5248 | 0.05131 | 0.0247 | 29.7174
19.5 | 1.5296 | 0.05615 | 0.0246 | 27.2413
20 | 1.5393 | 0.06071 | 0.024 | 25.355

## 77. Re 5M Mach 0.25 (1)
BIGFOIL.COM POLAR EXPORT
NACA65-217 a=0.0
NACA65-217 a=0.0 |  |  |  | Cl Max: | 1.284 | at alpha= | 12 | deg
JavaFoil+Calcfoil stall+Eppler ext transition |  |  |  | L/D Max: | 104.479 | at alpha= | 3.5 | deg
Re: | 5000000 |  |  | Cd Min: | 0.00484 | at alpha= | -1 | deg
Mach: | 0.25 |  |  | Cl=0 at alpha= | -1.0078 | deg
|  |  |  | @ Cl=0.1, Cd= | 0.0048656
|  |  |  | @ Cl=0.4, Cd= | 0.005141
|  |  |  | @ Cl=0.6, Cd= | 0.0058244
alpha (deg) | Cl | Cd | Cm | Cl/Cd
-17.5 | -0.579 | 0.16303 | 0.007 | -3.554
-17 | -0.639 | 0.15021 | 0.007 | -4.255
-16.5 | -0.695 | 0.14084 | 0.007 | -4.931
-16 | -0.748 | 0.11796 | 0.007 | -6.337
-15.5 | -0.794 | 0.10907 | 0.007 | -7.282
-15 | -0.835 | 0.10153 | 0.007 | -8.225
-14.5 | -0.872 | 0.08511 | 0.007 | -10.243
-14 | -0.997 | 0.03107 | 0.009 | -32.076
-13.5 | -1.037 | 0.02252 | 0.009 | -46.064
-13 | -1.052 | 0.02 | 0.008 | -52.62
-12.5 | -1.058 | 0.01825 | 0.007 | -57.958
-12 | -1.056 | 0.01701 | 0.006 | -62.078
-11.5 | -1.047 | 0.01579 | 0.006 | -66.309
-11 | -1.032 | 0.01475 | 0.005 | -69.938
-10.5 | -1.01 | 0.01402 | 0.004 | -72.026
-10 | -0.982 | 0.01318 | 0.003 | -74.516
-9.5 | -0.947 | 0.0126 | 0.002 | -75.173
-9 | -0.908 | 0.01198 | 0.001 | -75.79
-8.5 | -0.866 | 0.0114 | 0 | -75.979
-8 | -0.821 | 0.01087 | -0.001 | -75.471
-7.5 | -0.772 | 0.01039 | -0.002 | -74.351
-7 | -0.721 | 0.00998 | -0.003 | -72.305
-6.5 | -0.668 | 0.00959 | -0.004 | -69.702
-6 | -0.613 | 0.00921 | -0.005 | -66.556
-5.5 | -0.556 | 0.00821 | -0.005 | -67.792
-5 | -0.499 | 0.00878 | -0.006 | -56.837
-4.5 | -0.439 | 0.00844 | -0.007 | -51.968
-4 | -0.377 | 0.00819 | -0.008 | -46.087
-3.5 | -0.315 | 0.00796 | -0.009 | -39.608
-3 | -0.253 | 0.00773 | -0.01 | -32.697
-2.5 | -0.19 | 0.00489 | -0.011 | -38.857
-2 | -0.127 | 0.00485 | -0.012 | -26.103
-1.5 | -0.063 | 0.00485 | -0.013 | -13.015
-1 | 0.001 | 0.00484 | -0.014 | 0.123
-0.5 | 0.064 | 0.00486 | -0.015 | 13.237
0 | 0.128 | 0.00487 | -0.016 | 26.334
0.5 | 0.192 | 0.00491 | -0.017 | 39.046
1 | 0.256 | 0.00497 | -0.018 | 51.452
1.5 | 0.319 | 0.00503 | -0.019 | 63.456
2 | 0.383 | 0.00513 | -0.02 | 74.699
2.5 | 0.445 | 0.00517 | -0.021 | 86.139
3 | 0.508 | 0.00531 | -0.022 | 95.707
3.5 | 0.571 | 0.00547 | -0.023 | 104.479
4 | 0.634 | 0.00624 | -0.024 | 101.518
4.5 | 0.695 | 0.00673 | -0.025 | 103.29
5 | 0.751 | 0.00728 | -0.026 | 103.133
5.5 | 0.808 | 0.00803 | -0.027 | 100.566
6 | 0.859 | 0.01063 | -0.028 | 80.861
6.5 | 0.914 | 0.01128 | -0.029 | 81.022
7 | 0.966 | 0.01183 | -0.03 | 81.695
7.5 | 1.016 | 0.01238 | -0.031 | 82.091
8 | 1.063 | 0.01302 | -0.032 | 81.654
8.5 | 1.107 | 0.01368 | -0.032 | 80.937
9 | 1.147 | 0.01436 | -0.033 | 79.915
9.5 | 1.183 | 0.01514 | -0.034 | 78.172
10 | 1.215 | 0.01601 | -0.035 | 75.884
10.5 | 1.242 | 0.01698 | -0.036 | 73.128
11 | 1.263 | 0.01813 | -0.037 | 69.644
11.5 | 1.278 | 0.01921 | -0.037 | 66.558
12 | 1.284 | 0.02066 | -0.038 | 62.131
12.5 | 1.28 | 0.02209 | -0.039 | 57.948
13 | 1.268 | 0.0238 | -0.04 | 53.281
13.5 | 1.247 | 0.02567 | -0.04 | 48.58
14 | 1.218 | 0.02791 | -0.041 | 43.644
14.5 | 1.18 | 0.03056 | -0.042 | 38.611
15 | 1.133 | 0.03433 | -0.042 | 32.995
15.5 | 1.076 | 0.0392 | -0.042 | 27.46
16 | 1.005 | 0.04883 | -0.042 | 20.591
16.5 | 0.855 | 0.10792 | -0.033 | 7.925
17 | 0.775 | 0.12933 | -0.028 | 5.99

## 78. Re 5M Mach 0.25 (2)
BIGFOIL.COM POLAR EXPORT
NACA65-217 a=0.0
NACA65-217 a=0.0 |  |  |  | Cl Max: | 1.4736 | at alpha= | 19.5 | deg
XFOIL ncrit=9 |  |  |  | L/D Max: | 116.373 | at alpha= | 3.5 | deg
Re: | 5000000 |  |  | Cd Min: | 0.08174 | at alpha= | -20 | deg
Mach: | 0.25 |  |  | Cl=0 at alpha= | -1.0115 | deg
|  |  |  | @ Cl=0.1, Cd= | 0.00413
|  |  |  | @ Cl=0.4, Cd= | 0.0042897
|  |  |  | @ Cl=0.6, Cd= | 0.0056175
alpha (deg) | Cl | Cd | Cm | Cl/Cd
-20 | -1.2931 | 0.08174 | -0.0526 | -15.8197
-19.5 | -1.3035 | 0.07272 | -0.0572 | -17.9249
-19 | -1.3178 | 0.06387 | -0.0611 | -20.6325
-18.5 | -1.3193 | 0.05709 | -0.0633 | -23.1091
-18 | -1.3231 | 0.05056 | -0.0647 | -26.1689
-16.5 | -1.321 | 0.03383 | -0.0657 | -39.0482
-16 | -1.3085 | 0.03073 | -0.0632 | -42.5805
-15.5 | -1.2883 | 0.02811 | -0.061 | -45.8307
-15 | -1.2709 | 0.02542 | -0.0583 | -49.9961
-14.5 | -1.2432 | 0.02348 | -0.056 | -52.9472
-14 | -1.2171 | 0.02154 | -0.0532 | -56.5042
-13.5 | -1.1889 | 0.0198 | -0.0504 | -60.0455
-13 | -1.1611 | 0.01814 | -0.0472 | -64.0077
-12.5 | -1.1219 | 0.01717 | -0.045 | -65.3407
-12 | -1.0882 | 0.01598 | -0.042 | -68.0976
-11.5 | -1.0603 | 0.01459 | -0.0382 | -72.6731
-11 | -1.0289 | 0.01348 | -0.0344 | -76.3279
-10.5 | -0.9937 | 0.01265 | -0.0309 | -78.5534
-10 | -0.9579 | 0.01194 | -0.0272 | -80.2261
-9.5 | -0.9245 | 0.01137 | -0.0227 | -81.3105
-9 | -0.8802 | 0.01089 | -0.0202 | -80.8264
-8.5 | -0.8314 | 0.01044 | -0.0185 | -79.636
-8 | -0.7818 | 0.00994 | -0.0169 | -78.6519
-7 | -0.6769 | 0.00909 | -0.015 | -74.4664
-6.5 | -0.6214 | 0.00879 | -0.0146 | -70.694
-6 | -0.5653 | 0.00847 | -0.0144 | -66.7414
-5.5 | -0.5092 | 0.00814 | -0.0142 | -62.5553
-5 | -0.4516 | 0.00789 | -0.0143 | -57.237
-4.5 | -0.3938 | 0.00762 | -0.0145 | -51.6798
-4 | -0.3355 | 0.00739 | -0.0148 | -45.3992
-3.5 | -0.2774 | 0.00712 | -0.0151 | -38.9607
-3 | -0.2212 | 0.00665 | -0.0152 | -33.2632
-2.5 | -0.1676 | 0.00594 | -0.015 | -28.2155
-2 | -0.1154 | 0.00503 | -0.0147 | -22.9423
-1.5 | -0.0592 | 0.00437 | -0.015 | -13.5469
-1 | 0.0014 | 0.00418 | -0.0159 | 0.33493
-0.5 | 0.0627 | 0.00413 | -0.0169 | 15.1816
0 | 0.1253 | 0.00413 | -0.018 | 30.339
0.5 | 0.1875 | 0.00417 | -0.0192 | 44.964
1 | 0.2497 | 0.00417 | -0.0203 | 59.8801
1.5 | 0.3118 | 0.00422 | -0.0214 | 73.8863
2 | 0.3739 | 0.00426 | -0.0225 | 87.77
2.5 | 0.4355 | 0.00433 | -0.0236 | 100.5774
3 | 0.4969 | 0.00444 | -0.0245 | 111.9144
3.5 | 0.5551 | 0.00477 | -0.025 | 116.3732
4 | 0.6049 | 0.00571 | -0.0242 | 105.937
4.5 | 0.6546 | 0.00651 | -0.0233 | 100.553
5 | 0.704 | 0.00723 | -0.0223 | 97.3721
5.5 | 0.7494 | 0.00806 | -0.0206 | 92.9777
6 | 0.7937 | 0.00881 | -0.0186 | 90.0908
6.5 | 0.8359 | 0.00951 | -0.0162 | 87.897
7 | 0.8797 | 0.01003 | -0.014 | 87.7069
7.5 | 0.9124 | 0.01051 | -0.0096 | 86.8126
8 | 0.946 | 0.01113 | -0.0057 | 84.9955
8.5 | 0.979 | 0.0119 | -0.002 | 82.2689
9 | 1.015 | 0.01267 | 0.0009 | 80.1105
9.5 | 1.0485 | 0.01362 | 0.004 | 76.9824
10 | 1.0802 | 0.01475 | 0.0071 | 73.2339
10.5 | 1.114 | 0.01586 | 0.0098 | 70.2396
11 | 1.1458 | 0.01712 | 0.0125 | 66.9276
11.5 | 1.1758 | 0.01855 | 0.0153 | 63.3854
12 | 1.2022 | 0.02023 | 0.0182 | 59.4266
12.5 | 1.2294 | 0.02186 | 0.021 | 56.2397
13 | 1.2651 | 0.02352 | 0.022 | 53.7883
13.5 | 1.3012 | 0.02564 | 0.0222 | 50.7488
14 | 1.3257 | 0.02801 | 0.0241 | 47.3295
14.5 | 1.3455 | 0.03082 | 0.0262 | 43.6567
15 | 1.3699 | 0.03345 | 0.0277 | 40.9537
15.5 | 1.3916 | 0.03639 | 0.0291 | 38.2413
16 | 1.4116 | 0.03957 | 0.0303 | 35.6735
16.5 | 1.4298 | 0.04305 | 0.0314 | 33.2125
17 | 1.4454 | 0.04687 | 0.0322 | 30.8385
17.5 | 1.4537 | 0.05159 | 0.0326 | 28.1779
18 | 1.4598 | 0.0567 | 0.0327 | 25.746
18.5 | 1.4676 | 0.06193 | 0.0323 | 23.6977
19 | 1.4732 | 0.0676 | 0.0314 | 21.7929
19.5 | 1.4736 | 0.07416 | 0.0298 | 19.8706
20 | 1.47 | 0.08149 | 0.0275 | 18.039

## 79. Re 5M Mach 0.50 (1)
BIGFOIL.COM POLAR EXPORT
NACA65-217 a=0.0
NACA65-217 a=0.0 |  |  |  | Cl Max: | 1.184 | at alpha= | 20 | deg
JavaFoil+Calcfoil stall+Eppler ext transition |  |  |  | L/D Max: | 117.978 | at alpha= | 3.5 | deg
Re: | 5000000 |  |  | Cd Min: | 0.00504 | at alpha= | -2 | deg
Mach: | 0.5 |  |  | Cl=0 at alpha= | -1.0069 | deg
|  |  |  | @ Cl=0.1, Cd= | 0.0050842
|  |  |  | @ Cl=0.4, Cd= | 0.0053924
|  |  |  | @ Cl=0.6, Cd= | 0.0056018
alpha (deg) | Cl | Cd | Cm | Cl/Cd
-20 | -1.064 | 0.1577 | 0.014 | -6.75
-19.5 | -1.034 | 0.15373 | 0.013 | -6.726
-19 | -1.004 | 0.14946 | 0.012 | -6.717
-18.5 | -0.977 | 0.14287 | 0.011 | -6.837
-18 | -0.949 | 0.13822 | 0.011 | -6.869
-17.5 | -0.924 | 0.13662 | 0.01 | -6.766
-17 | -0.894 | 0.13365 | 0.009 | -6.689
-16.5 | -0.866 | 0.12884 | 0.009 | -6.719
-16 | -0.838 | 0.12376 | 0.008 | -6.773
-15.5 | -0.813 | 0.12105 | 0.008 | -6.714
-15 | -0.784 | 0.11559 | 0.007 | -6.78
-14.5 | -0.755 | 0.11006 | 0.006 | -6.856
-14 | -0.727 | 0.10503 | 0.006 | -6.925
-13.5 | -0.7 | 0.09959 | 0.005 | -7.027
-13 | -0.672 | 0.0991 | 0.005 | -6.784
-12.5 | -0.644 | 0.09255 | 0.004 | -6.957
-12 | -0.617 | 0.08196 | 0.004 | -7.527
-11.5 | -0.59 | 0.07485 | 0.003 | -7.876
-11 | -0.563 | 0.0694 | 0.003 | -8.108
-10.5 | -0.54 | 0.06139 | 0.003 | -8.798
-10 | -0.504 | 0.07175 | 0.002 | -7.031
-9.5 | -0.477 | 0.06287 | 0.001 | -7.594
-9 | -0.451 | 0.05678 | 0.001 | -7.944
-8.5 | -0.586 | 0.05293 | 0 | -11.075
-8 | -0.779 | 0.01379 | -0.001 | -56.473
-7.5 | -0.777 | 0.01287 | -0.002 | -60.376
-7 | -0.75 | 0.01204 | -0.003 | -62.335
-6.5 | -0.71 | 0.01135 | -0.004 | -62.539
-6 | -0.66 | 0.01075 | -0.005 | -61.42
-5.5 | -0.604 | 0.01018 | -0.006 | -59.382
-5 | -0.545 | 0.00966 | -0.007 | -56.359
-4.5 | -0.482 | 0.00922 | -0.008 | -52.224
-4 | -0.416 | 0.00888 | -0.009 | -46.84
-3.5 | -0.349 | 0.00857 | -0.01 | -40.733
-3 | -0.281 | 0.00828 | -0.012 | -33.932
-2.5 | -0.212 | 0.00509 | -0.013 | -41.64
-2 | -0.141 | 0.00504 | -0.014 | -28.025
-1.5 | -0.071 | 0.00506 | -0.015 | -13.96
-1 | 0.001 | 0.00506 | -0.016 | 0.132
-0.5 | 0.072 | 0.0051 | -0.017 | 14.11
0 | 0.143 | 0.00506 | -0.018 | 28.327
0.5 | 0.215 | 0.00511 | -0.019 | 41.943
1 | 0.286 | 0.00525 | -0.021 | 54.458
1.5 | 0.357 | 0.00535 | -0.022 | 66.717
2 | 0.428 | 0.00542 | -0.023 | 78.98
2.5 | 0.497 | 0.00556 | -0.024 | 89.462
3 | 0.568 | 0.00579 | -0.025 | 98.078
3.5 | 0.636 | 0.00539 | -0.026 | 117.978
4 | 0.699 | 0.007 | -0.027 | 99.952
4.5 | 0.763 | 0.00781 | -0.028 | 97.769
5 | 0.825 | 0.0088 | -0.029 | 93.724
5.5 | 0.881 | 0.0121 | -0.03 | 72.787
6 | 0.939 | 0.01298 | -0.031 | 72.316
6.5 | 0.994 | 0.01382 | -0.032 | 71.903
7 | 1.041 | 0.01473 | -0.033 | 70.659
7.5 | 1.078 | 0.01571 | -0.034 | 68.599
8 | 1.101 | 0.01686 | -0.035 | 65.277
8.5 | 1.1 | 0.01819 | -0.036 | 60.469
9 | 1.047 | 0.02037 | -0.037 | 51.377
9.5 | 0.696 | 0.02292 | -0.037 | 30.375
10 | 0.729 | 0.02307 | -0.038 | 31.616
10.5 | 0.758 | 0.02571 | -0.039 | 29.482
11 | 0.674 | 0.07476 | -0.023 | 9.019
11.5 | 0.698 | 0.08633 | -0.021 | 8.085
12 | 0.841 | 0.03282 | -0.041 | 25.635
12.5 | 0.757 | 0.08783 | -0.025 | 8.615
13 | 0.781 | 0.09942 | -0.023 | 7.858
13.5 | 0.81 | 0.10513 | -0.025 | 7.704
14 | 0.836 | 0.10768 | -0.025 | 7.763
14.5 | 0.866 | 0.10905 | -0.027 | 7.942
15 | 0.902 | 0.1126 | -0.031 | 8.009
15.5 | 0.919 | 0.11803 | -0.028 | 7.789
16 | 0.949 | 0.12359 | -0.03 | 7.678
16.5 | 0.988 | 0.12431 | -0.034 | 7.947
17 | 1.003 | 0.13228 | -0.031 | 7.582
17.5 | 1.03 | 0.13553 | -0.032 | 7.602
18 | 1.072 | 0.13503 | -0.037 | 7.939
18.5 | 1.103 | 0.14175 | -0.039 | 7.781
19 | 1.114 | 0.14812 | -0.035 | 7.52
19.5 | 1.145 | 0.15328 | -0.037 | 7.472
20 | 1.184 | 0.15288 | -0.041 | 7.747

## 80. Re 5M Mach 0.50 (2)
BIGFOIL.COM POLAR EXPORT
NACA65-217 a=0.0
NACA65-217 a=0.0 |  |  |  | Cl Max: | 1.1278 | at alpha= | 12 | deg
XFOIL ncrit=9 |  |  |  | L/D Max: | 126.193 | at alpha= | 3.5 | deg
Re: | 5000000 |  |  | Cd Min: | 0.1519 | at alpha= | 17 | deg
Mach: | 0.5 |  |  | Cl=0 at alpha= | -1.0229 | deg
|  |  |  | @ Cl=0.1, Cd= | 0.0043308
|  |  |  | @ Cl=0.4, Cd= | 0.0044678
|  |  |  | @ Cl=0.6, Cd= | 0.0048337
alpha (deg) | Cl | Cd | Cm | Cl/Cd
-14.5 | -0.5605 | 0.13244 | -0.0273 | -4.2321
-14 | -0.5773 | 0.11823 | -0.036 | -4.8829
-13.5 | -0.6101 | 0.10183 | -0.0466 | -5.9914
-13 | -0.6471 | 0.08419 | -0.0582 | -7.6862
-12.5 | -0.6841 | 0.0685 | -0.0696 | -9.9869
-12 | -0.7204 | 0.0562 | -0.077 | -12.8185
-11 | -0.7838 | 0.03815 | -0.0811 | -20.5452
-10 | -0.819 | 0.0259 | -0.0748 | -31.6216
-9.5 | -0.8195 | 0.02126 | -0.0692 | -38.5466
-9 | -0.8053 | 0.01793 | -0.0631 | -44.9136
-8.5 | -0.7835 | 0.0155 | -0.0571 | -50.5484
-8 | -0.7547 | 0.01363 | -0.0513 | -55.3705
-7.5 | -0.7224 | 0.01214 | -0.0456 | -59.5058
-7 | -0.6883 | 0.01094 | -0.0397 | -62.9159
-6.5 | -0.6505 | 0.01013 | -0.0338 | -64.2152
-6 | -0.6073 | 0.0096 | -0.0285 | -63.2604
-5.5 | -0.5507 | 0.00911 | -0.0258 | -60.4501
-5 | -0.4924 | 0.00865 | -0.0236 | -56.9249
-4.5 | -0.4299 | 0.00828 | -0.0223 | -51.9203
-4 | -0.3658 | 0.00795 | -0.0214 | -46.0126
-3.5 | -0.3009 | 0.00767 | -0.0209 | -39.2308
-3 | -0.2365 | 0.00734 | -0.0205 | -32.2207
-2.5 | -0.1781 | 0.00662 | -0.0195 | -26.9033
-2 | -0.1238 | 0.00555 | -0.0181 | -22.3063
-1 | 0.0029 | 0.00435 | -0.0181 | 0.66667
-0.5 | 0.0743 | 0.00432 | -0.0194 | 17.1991
0 | 0.1456 | 0.00435 | -0.0206 | 33.4713
0.5 | 0.2172 | 0.00435 | -0.0219 | 49.931
1 | 0.2887 | 0.00439 | -0.0232 | 65.7631
1.5 | 0.3604 | 0.00444 | -0.0244 | 81.1712
2 | 0.4316 | 0.00449 | -0.0256 | 96.1247
2.5 | 0.5032 | 0.00456 | -0.0266 | 110.3509
3 | 0.5741 | 0.00468 | -0.0275 | 122.6709
3.5 | 0.6398 | 0.00507 | -0.0274 | 126.1933
4 | 0.6895 | 0.00619 | -0.0248 | 111.3893
4.5 | 0.7324 | 0.00729 | -0.0209 | 100.4664
5 | 0.7682 | 0.00834 | -0.0156 | 92.1103
5.5 | 0.7773 | 0.00947 | -0.0057 | 82.0803
6 | 0.7915 | 0.01105 | 0.002 | 71.629
6.5 | 0.8179 | 0.01259 | 0.0075 | 64.9643
7 | 0.8551 | 0.01395 | 0.0114 | 61.2975
7.5 | 0.8943 | 0.01532 | 0.015 | 58.3747
8 | 0.9298 | 0.01697 | 0.0189 | 54.7908
9 | 1.0016 | 0.02054 | 0.0262 | 48.7634
9.5 | 1.0318 | 0.02277 | 0.0301 | 45.314
10 | 1.0606 | 0.02527 | 0.0339 | 41.9707
10.5 | 1.0864 | 0.02812 | 0.0377 | 38.6344
11 | 1.107 | 0.0315 | 0.0413 | 35.1429
11.5 | 1.1237 | 0.03539 | 0.0446 | 31.7519
12 | 1.1278 | 0.04035 | 0.0477 | 27.9504
12.5 | 1.1193 | 0.04656 | 0.05 | 24.0399
13 | 1.1013 | 0.05368 | 0.0518 | 20.516
14 | 1.0585 | 0.07398 | 0.0443 | 14.3079
14.5 | 1.0337 | 0.085 | 0.0396 | 12.1612
15 | 1.0052 | 0.09749 | 0.0328 | 10.3108
15.5 | 0.9833 | 0.11009 | 0.0253 | 8.9318
16 | 0.9588 | 0.12371 | 0.0165 | 7.7504
16.5 | 0.9366 | 0.13764 | 0.0073 | 6.8047
17 | 0.9144 | 0.1519 | -0.0022 | 6.0197

## 81. Re 6M Mach 0.00 (1)
BIGFOIL.COM POLAR EXPORT
NACA65-217 a=0.0
NACA65-217 a=0.0 |  |  |  | Cl Max: | 1.356 | at alpha= | 14 | deg
JavaFoil+Calcfoil stall+Eppler ext transition |  |  |  | L/D Max: | 106.682 | at alpha= | 5 | deg
Re: | 6000000 |  |  | Cd Min: | 0.00472 | at alpha= | -1 | deg
Mach: | 0 |  |  | Cl=0 at alpha= | -1.0081 | deg
|  |  |  | @ Cl=0.1, Cd= | 0.0047339
|  |  |  | @ Cl=0.4, Cd= | 0.0050028
|  |  |  | @ Cl=0.6, Cd= | 0.0060767
alpha (deg) | Cl | Cd | Cm | Cl/Cd
-19.5 | -0.853 | 0.14224 | 0.011 | -5.997
-19 | -0.883 | 0.12897 | 0.011 | -6.843
-18.5 | -0.919 | 0.10979 | 0.012 | -8.37
-18 | -0.959 | 0.08974 | 0.012 | -10.689
-17.5 | -1.035 | 0.0521 | 0.013 | -19.873
-17 | -1.077 | 0.03968 | 0.013 | -27.153
-16.5 | -1.111 | 0.0319 | 0.013 | -34.834
-16 | -1.14 | 0.02615 | 0.012 | -43.579
-15.5 | -1.156 | 0.02397 | 0.012 | -48.209
-15 | -1.167 | 0.02202 | 0.011 | -53.002
-14.5 | -1.168 | 0.02013 | 0.01 | -58.019
-14 | -1.164 | 0.01863 | 0.009 | -62.443
-13.5 | -1.155 | 0.01736 | 0.009 | -66.559
-13 | -1.143 | 0.01631 | 0.008 | -70.032
-12.5 | -1.126 | 0.01529 | 0.007 | -73.667
-12 | -1.105 | 0.01448 | 0.006 | -76.342
-11.5 | -1.081 | 0.01362 | 0.005 | -79.357
-11 | -1.053 | 0.01307 | 0.005 | -80.547
-10.5 | -1.021 | 0.01235 | 0.004 | -82.677
-10 | -0.985 | 0.01182 | 0.003 | -83.308
-9.5 | -0.944 | 0.01134 | 0.002 | -83.29
-9 | -0.901 | 0.01086 | 0.001 | -82.953
-8.5 | -0.856 | 0.01044 | 0 | -81.954
-8 | -0.808 | 0.01003 | -0.001 | -80.57
-7.5 | -0.758 | 0.0096 | -0.002 | -78.982
-7 | -0.707 | 0.00929 | -0.003 | -76.109
-6.5 | -0.654 | 0.0082 | -0.003 | -79.687
-6 | -0.6 | 0.00889 | -0.004 | -67.465
-5.5 | -0.543 | 0.00851 | -0.005 | -63.739
-5 | -0.484 | 0.0082 | -0.006 | -59.072
-4.5 | -0.425 | 0.00791 | -0.007 | -53.764
-4 | -0.366 | 0.00776 | -0.008 | -47.156
-3.5 | -0.306 | 0.00748 | -0.009 | -40.873
-3 | -0.245 | 0.00734 | -0.01 | -33.372
-2.5 | -0.184 | 0.00476 | -0.011 | -38.594
-2 | -0.123 | 0.00475 | -0.012 | -25.817
-1.5 | -0.061 | 0.00473 | -0.013 | -12.938
-1 | 0.001 | 0.00472 | -0.014 | 0.122
-0.5 | 0.062 | 0.00474 | -0.015 | 13.146
0 | 0.124 | 0.00473 | -0.016 | 26.207
0.5 | 0.186 | 0.00478 | -0.017 | 38.836
1 | 0.247 | 0.00483 | -0.018 | 51.243
1.5 | 0.309 | 0.00488 | -0.019 | 63.302
2 | 0.371 | 0.00494 | -0.02 | 75.016
2.5 | 0.431 | 0.00507 | -0.021 | 85.079
3 | 0.492 | 0.0052 | -0.022 | 94.725
3.5 | 0.553 | 0.00573 | -0.023 | 96.574
4 | 0.614 | 0.00618 | -0.024 | 99.347
4.5 | 0.674 | 0.00666 | -0.025 | 101.126
5 | 0.73 | 0.00685 | -0.026 | 106.682
5.5 | 0.786 | 0.00776 | -0.026 | 101.307
6 | 0.84 | 0.00846 | -0.027 | 99.307
6.5 | 0.892 | 0.01037 | -0.028 | 86.005
7 | 0.944 | 0.01084 | -0.029 | 87.072
7.5 | 0.994 | 0.01129 | -0.03 | 88.024
8 | 1.042 | 0.01181 | -0.031 | 88.274
8.5 | 1.088 | 0.01236 | -0.032 | 88.063
9 | 1.131 | 0.01295 | -0.032 | 87.355
9.5 | 1.172 | 0.01357 | -0.033 | 86.321
10 | 1.209 | 0.01422 | -0.034 | 85.045
10.5 | 1.243 | 0.01497 | -0.035 | 83.083
11 | 1.274 | 0.01579 | -0.036 | 80.723
11.5 | 1.301 | 0.01675 | -0.037 | 77.689
12 | 1.322 | 0.01775 | -0.037 | 74.499
12.5 | 1.338 | 0.01874 | -0.038 | 71.387
13 | 1.348 | 0.01994 | -0.039 | 67.61
13.5 | 1.354 | 0.02127 | -0.04 | 63.654
14 | 1.356 | 0.02245 | -0.04 | 60.415
14.5 | 1.352 | 0.02419 | -0.041 | 55.887
15 | 1.344 | 0.02599 | -0.042 | 51.74
15.5 | 1.333 | 0.0278 | -0.042 | 47.955
16 | 1.317 | 0.03003 | -0.043 | 43.851
16.5 | 1.295 | 0.03209 | -0.044 | 40.363
17 | 1.267 | 0.03493 | -0.044 | 36.277
17.5 | 1.235 | 0.03853 | -0.045 | 32.063
18 | 1.201 | 0.04231 | -0.045 | 28.399
18.5 | 1.161 | 0.04898 | -0.045 | 23.699
19 | 1.122 | 0.05497 | -0.045 | 20.405

## 82. Re 6M Mach 0.00 (2)
BIGFOIL.COM POLAR EXPORT
NACA65-217 a=0.0
NACA65-217 a=0.0 |  |  |  | Cl Max: | 1.5742 | at alpha= | 20 | deg
XFOIL ncrit=9 |  |  |  | L/D Max: | 110.557 | at alpha= | 3 | deg
Re: | 6000000 |  |  | Cd Min: | 0.05464 | at alpha= | 20 | deg
Mach: | 0 |  |  | Cl=0 at alpha= | -1.0136 | deg
|  |  |  | @ Cl=0.1, Cd= | 0.0039333
|  |  |  | @ Cl=0.4, Cd= | 0.004113
|  |  |  | @ Cl=0.6, Cd= | 0.0059745
alpha (deg) | Cl | Cd | Cm | Cl/Cd
-20 | -1.5396 | 0.03879 | -0.0514 | -39.6906
-19.5 | -1.5225 | 0.03578 | -0.051 | -42.5517
-19 | -1.5022 | 0.03317 | -0.0505 | -45.2879
-18.5 | -1.4834 | 0.03054 | -0.0496 | -48.5724
-17 | -1.4119 | 0.02397 | -0.0472 | -58.9028
-16.5 | -1.3919 | 0.0222 | -0.0447 | -62.6982
-16 | -1.3672 | 0.02065 | -0.0425 | -66.2082
-15.5 | -1.3393 | 0.01929 | -0.0405 | -69.4298
-15 | -1.3106 | 0.01803 | -0.0384 | -72.69
-14.5 | -1.2798 | 0.01693 | -0.0363 | -75.5936
-14 | -1.2482 | 0.01592 | -0.0341 | -78.4045
-13.5 | -1.2162 | 0.01498 | -0.0317 | -81.1883
-13 | -1.1835 | 0.01414 | -0.0292 | -83.6987
-12.5 | -1.1468 | 0.01352 | -0.0271 | -84.8225
-12 | -1.1131 | 0.01283 | -0.0243 | -86.7576
-11.5 | -1.0852 | 0.01204 | -0.0202 | -90.1329
-11 | -1.0548 | 0.0115 | -0.0162 | -91.7217
-10.5 | -1.0117 | 0.01102 | -0.0145 | -91.8058
-10 | -0.9655 | 0.0106 | -0.0134 | -91.0849
-9.5 | -0.9174 | 0.01021 | -0.0126 | -89.8531
-9 | -0.8676 | 0.00985 | -0.012 | -88.0812
-8.5 | -0.8165 | 0.00951 | -0.0116 | -85.857
-8 | -0.7658 | 0.00912 | -0.0112 | -83.9693
-7.5 | -0.7138 | 0.00877 | -0.011 | -81.3911
-7 | -0.6603 | 0.00847 | -0.011 | -77.9575
-6.5 | -0.6058 | 0.00823 | -0.0112 | -73.6087
-6 | -0.5509 | 0.00796 | -0.0115 | -69.2085
-5.5 | -0.4959 | 0.00769 | -0.0117 | -64.4863
-5 | -0.4399 | 0.00747 | -0.0122 | -58.8889
-4.5 | -0.3838 | 0.00723 | -0.0126 | -53.0844
-4 | -0.3274 | 0.00702 | -0.0131 | -46.6382
-3.5 | -0.271 | 0.00676 | -0.0136 | -40.0888
-3 | -0.2158 | 0.00637 | -0.014 | -33.8776
-2.5 | -0.1621 | 0.00582 | -0.0142 | -27.8522
-2 | -0.1088 | 0.00514 | -0.0144 | -21.1673
-1 | 0.0015 | 0.00406 | -0.0153 | 0.36946
-0.5 | 0.0602 | 0.00394 | -0.0163 | 15.2792
0 | 0.12 | 0.00393 | -0.0174 | 30.5344
0.5 | 0.18 | 0.00398 | -0.0185 | 45.2261
1 | 0.2398 | 0.00397 | -0.0196 | 60.403
1.5 | 0.2995 | 0.00402 | -0.0207 | 74.5025
2.5 | 0.4184 | 0.00413 | -0.0228 | 101.3075
3 | 0.4765 | 0.00431 | -0.0237 | 110.5568
3.5 | 0.5298 | 0.0049 | -0.0238 | 108.1224
4 | 0.5794 | 0.00572 | -0.0235 | 101.2937
4.5 | 0.6304 | 0.00635 | -0.0232 | 99.2756
5 | 0.6803 | 0.00696 | -0.0228 | 97.7443
5.5 | 0.7278 | 0.00767 | -0.022 | 94.8892
6 | 0.7755 | 0.00825 | -0.0212 | 94
6.5 | 0.8219 | 0.00885 | -0.0201 | 92.8701
7 | 0.8695 | 0.0093 | -0.0192 | 93.4946
7.5 | 0.9167 | 0.00971 | -0.0182 | 94.4078
8 | 0.9625 | 0.0101 | -0.0171 | 95.297
8.5 | 1.0033 | 0.01053 | -0.015 | 95.2802
9 | 1.0343 | 0.01097 | -0.011 | 94.2844
9.5 | 1.0654 | 0.01159 | -0.0074 | 91.9241
10 | 1.0964 | 0.01233 | -0.0042 | 88.9213
10.5 | 1.1305 | 0.01304 | -0.0017 | 86.6948
11 | 1.1627 | 0.01389 | 0.0009 | 83.7077
11.5 | 1.1933 | 0.01488 | 0.0035 | 80.1949
12 | 1.2219 | 0.01603 | 0.0061 | 76.2258
12.5 | 1.2516 | 0.01716 | 0.0084 | 72.9371
13 | 1.28 | 0.01835 | 0.0107 | 69.7548
13.5 | 1.3096 | 0.01956 | 0.0126 | 66.953
14 | 1.3472 | 0.02119 | 0.0122 | 63.5772
14.5 | 1.3706 | 0.02309 | 0.0142 | 59.359
15 | 1.3955 | 0.02498 | 0.0157 | 55.8647
15.5 | 1.4205 | 0.02696 | 0.0171 | 52.6892
16 | 1.4452 | 0.02903 | 0.0183 | 49.783
16.5 | 1.4685 | 0.03128 | 0.0193 | 46.9469
17 | 1.489 | 0.03385 | 0.0203 | 43.9882
17.5 | 1.5086 | 0.03656 | 0.0212 | 41.2637
18 | 1.5265 | 0.03951 | 0.0219 | 38.6358
18.5 | 1.5382 | 0.0431 | 0.0225 | 35.6891
19 | 1.551 | 0.04674 | 0.0229 | 33.1836
19.5 | 1.5632 | 0.05058 | 0.0229 | 30.9055
20 | 1.5742 | 0.05464 | 0.0227 | 28.8104

## 83. Re 6M Mach 0.10 (1)
BIGFOIL.COM POLAR EXPORT
NACA65-217 a=0.0
NACA65-217 a=0.0 |  |  |  | Cl Max: | 1.343 | at alpha= | 13.5 | deg
JavaFoil+Calcfoil stall+Eppler ext transition |  |  |  | L/D Max: | 111.699 | at alpha= | 5 | deg
Re: | 6000000 |  |  | Cd Min: | 0.00472 | at alpha= | -1 | deg
Mach: | 0.1 |  |  | Cl=0 at alpha= | -1.0081 | deg
|  |  |  | @ Cl=0.1, Cd= | 0.0047379
|  |  |  | @ Cl=0.4, Cd= | 0.005005
|  |  |  | @ Cl=0.6, Cd= | 0.0060741
alpha (deg) | Cl | Cd | Cm | Cl/Cd
-19.5 | -0.798 | 0.15157 | 0.01 | -5.263
-19 | -0.826 | 0.14279 | 0.01 | -5.785
-18.5 | -0.858 | 0.12924 | 0.011 | -6.635
-18 | -0.884 | 0.12164 | 0.01 | -7.271
-17.5 | -0.923 | 0.10194 | 0.011 | -9.059
-17 | -1.012 | 0.05468 | 0.013 | -18.506
-16.5 | -1.068 | 0.03652 | 0.013 | -29.257
-16 | -1.106 | 0.02859 | 0.012 | -38.674
-15.5 | -1.129 | 0.02524 | 0.012 | -44.729
-15 | -1.145 | 0.02296 | 0.011 | -49.893
-14.5 | -1.15 | 0.02077 | 0.01 | -55.384
-14 | -1.149 | 0.01907 | 0.01 | -60.278
-13.5 | -1.144 | 0.01776 | 0.009 | -64.39
-13 | -1.134 | 0.01664 | 0.008 | -68.149
-12.5 | -1.12 | 0.01556 | 0.007 | -71.952
-12 | -1.101 | 0.0147 | 0.006 | -74.89
-11.5 | -1.078 | 0.01382 | 0.005 | -78.009
-11 | -1.051 | 0.01326 | 0.005 | -79.291
-10.5 | -1.021 | 0.01249 | 0.004 | -81.699
-10 | -0.986 | 0.01193 | 0.003 | -82.579
-9.5 | -0.946 | 0.01146 | 0.002 | -82.491
-9 | -0.903 | 0.01095 | 0.001 | -82.482
-8.5 | -0.858 | 0.01049 | 0 | -81.78
-8 | -0.81 | 0.01012 | -0.001 | -80.086
-7.5 | -0.761 | 0.00965 | -0.002 | -78.804
-7 | -0.709 | 0.00932 | -0.003 | -76.102
-6.5 | -0.656 | 0.00828 | -0.003 | -79.234
-6 | -0.602 | 0.00889 | -0.004 | -67.779
-5.5 | -0.545 | 0.00852 | -0.005 | -63.941
-5 | -0.487 | 0.0082 | -0.006 | -59.386
-4.5 | -0.428 | 0.00802 | -0.007 | -53.307
-4 | -0.368 | 0.00775 | -0.008 | -47.424
-3.5 | -0.307 | 0.00756 | -0.009 | -40.651
-3 | -0.246 | 0.00735 | -0.01 | -33.484
-2.5 | -0.185 | 0.00477 | -0.011 | -38.723
-2 | -0.123 | 0.00473 | -0.012 | -26.023
-1.5 | -0.061 | 0.00474 | -0.013 | -12.969
-1 | 0.001 | 0.00472 | -0.014 | 0.123
-0.5 | 0.063 | 0.00472 | -0.015 | 13.273
0 | 0.125 | 0.00475 | -0.016 | 26.272
0.5 | 0.187 | 0.00476 | -0.017 | 39.241
1 | 0.249 | 0.00484 | -0.018 | 51.369
1.5 | 0.311 | 0.0049 | -0.019 | 63.444
2 | 0.373 | 0.00496 | -0.02 | 75.128
2.5 | 0.433 | 0.00506 | -0.021 | 85.664
3 | 0.495 | 0.00519 | -0.022 | 95.421
3.5 | 0.556 | 0.0058 | -0.023 | 95.907
4 | 0.617 | 0.00618 | -0.024 | 99.745
4.5 | 0.677 | 0.0067 | -0.025 | 100.989
5 | 0.733 | 0.00657 | -0.026 | 111.699
5.5 | 0.789 | 0.00784 | -0.026 | 100.601
6 | 0.841 | 0.00989 | -0.027 | 85.012
6.5 | 0.895 | 0.01046 | -0.028 | 85.6
7 | 0.947 | 0.01093 | -0.029 | 86.679
7.5 | 0.998 | 0.01141 | -0.03 | 87.47
8 | 1.046 | 0.01193 | -0.031 | 87.659
8.5 | 1.091 | 0.0125 | -0.032 | 87.33
9 | 1.134 | 0.01309 | -0.033 | 86.684
9.5 | 1.174 | 0.01374 | -0.033 | 85.46
10 | 1.211 | 0.01439 | -0.034 | 84.153
10.5 | 1.245 | 0.01509 | -0.035 | 82.467
11 | 1.274 | 0.016 | -0.036 | 79.637
11.5 | 1.3 | 0.01701 | -0.037 | 76.396
12 | 1.319 | 0.01805 | -0.037 | 73.092
12.5 | 1.332 | 0.01911 | -0.038 | 69.735
13 | 1.34 | 0.02035 | -0.039 | 65.868
13.5 | 1.343 | 0.0217 | -0.04 | 61.921
14 | 1.342 | 0.02313 | -0.04 | 57.997
14.5 | 1.335 | 0.02477 | -0.041 | 53.887
15 | 1.323 | 0.02666 | -0.042 | 49.628
15.5 | 1.307 | 0.02859 | -0.042 | 45.715
16 | 1.287 | 0.03101 | -0.043 | 41.491
16.5 | 1.259 | 0.03354 | -0.044 | 37.545
17 | 1.227 | 0.03634 | -0.044 | 33.769
17.5 | 1.189 | 0.04052 | -0.045 | 29.352
18 | 1.15 | 0.04473 | -0.045 | 25.71
18.5 | 1.101 | 0.05376 | -0.045 | 20.481

## 84. Re 6M Mach 0.10 (2)
BIGFOIL.COM POLAR EXPORT
NACA65-217 a=0.0
NACA65-217 a=0.0 |  |  |  | Cl Max: | 1.569 | at alpha= | 20 | deg
XFOIL ncrit=9 |  |  |  | L/D Max: | 111.019 | at alpha= | 3 | deg
Re: | 6000000 |  |  | Cd Min: | 0.05734 | at alpha= | 20 | deg
Mach: | 0.1 |  |  | Cl=0 at alpha= | -1.0131 | deg
|  |  |  | @ Cl=0.1, Cd= | 0.0039335
|  |  |  | @ Cl=0.4, Cd= | 0.0041259
|  |  |  | @ Cl=0.6, Cd= | 0.0059588
alpha (deg) | Cl | Cd | Cm | Cl/Cd
-20 | -1.5317 | 0.04154 | -0.0542 | -36.8729
-19.5 | -1.516 | 0.03821 | -0.0539 | -39.6755
-19 | -1.497 | 0.03528 | -0.0535 | -42.432
-18.5 | -1.4798 | 0.03236 | -0.0526 | -45.7293
-18 | -1.4583 | 0.02989 | -0.0516 | -48.7889
-17 | -1.4058 | 0.02537 | -0.0507 | -55.4119
-16.5 | -1.3904 | 0.02326 | -0.0477 | -59.7764
-16 | -1.3666 | 0.02156 | -0.0455 | -63.3859
-15.5 | -1.3391 | 0.02008 | -0.0434 | -66.6882
-15 | -1.3107 | 0.01871 | -0.0412 | -70.0534
-14.5 | -1.2801 | 0.01751 | -0.039 | -73.1068
-14 | -1.2489 | 0.01641 | -0.0367 | -76.106
-13.5 | -1.2169 | 0.0154 | -0.0342 | -79.0195
-13 | -1.1842 | 0.01448 | -0.0317 | -81.7818
-12.5 | -1.1472 | 0.01382 | -0.0295 | -83.0101
-12 | -1.1121 | 0.01311 | -0.0268 | -84.8284
-11.5 | -1.0824 | 0.0123 | -0.0231 | -88
-11 | -1.0537 | 0.01163 | -0.0187 | -90.6019
-10.5 | -1.0151 | 0.01115 | -0.016 | -91.0404
-10 | -0.9694 | 0.01071 | -0.0146 | -90.5135
-9.5 | -0.9215 | 0.0103 | -0.0136 | -89.466
-9 | -0.8717 | 0.00993 | -0.0129 | -87.7845
-8.5 | -0.8206 | 0.00958 | -0.0124 | -85.6576
-8 | -0.7694 | 0.0092 | -0.0119 | -83.6304
-7.5 | -0.7174 | 0.00882 | -0.0115 | -81.3379
-7 | -0.6638 | 0.00851 | -0.0115 | -78.0024
-6.5 | -0.609 | 0.00826 | -0.0116 | -73.7288
-6 | -0.5537 | 0.008 | -0.0118 | -69.2125
-5.5 | -0.4985 | 0.00772 | -0.012 | -64.5725
-5 | -0.4422 | 0.00749 | -0.0124 | -59.0387
-4.5 | -0.3857 | 0.00725 | -0.0128 | -53.2
-4 | -0.3289 | 0.00705 | -0.0133 | -46.6525
-3.5 | -0.2722 | 0.00679 | -0.0138 | -40.0884
-3 | -0.2166 | 0.00641 | -0.0142 | -33.791
-2.5 | -0.1628 | 0.00584 | -0.0143 | -27.8767
-2 | -0.1093 | 0.00516 | -0.0145 | -21.1822
-1.5 | -0.0558 | 0.00439 | -0.0147 | -12.7107
-1 | 0.0015 | 0.00406 | -0.0154 | 0.36946
-0.5 | 0.0607 | 0.00394 | -0.0164 | 15.4061
0 | 0.1208 | 0.00393 | -0.0175 | 30.7379
0.5 | 0.1812 | 0.00398 | -0.0186 | 45.5276
1 | 0.2414 | 0.00398 | -0.0197 | 60.6533
1.5 | 0.3014 | 0.00403 | -0.0208 | 74.7891
2 | 0.3614 | 0.0041 | -0.0219 | 88.1463
2.5 | 0.4211 | 0.00414 | -0.0229 | 101.715
3 | 0.4796 | 0.00432 | -0.0238 | 111.0185
3.5 | 0.5331 | 0.00491 | -0.024 | 108.5743
4 | 0.5828 | 0.00574 | -0.0235 | 101.5331
4.5 | 0.6339 | 0.00639 | -0.0232 | 99.2019
5 | 0.6838 | 0.00701 | -0.0227 | 97.5464
6 | 0.7792 | 0.0083 | -0.0209 | 93.8795
6.5 | 0.8253 | 0.00891 | -0.0197 | 92.6263
7 | 0.8729 | 0.00935 | -0.0187 | 93.3583
7.5 | 0.9198 | 0.00978 | -0.0176 | 94.0491
8 | 0.9648 | 0.01019 | -0.0162 | 94.6811
8.5 | 1.001 | 0.0106 | -0.013 | 94.434
9 | 1.0326 | 0.01112 | -0.0092 | 92.8597
9.5 | 1.0644 | 0.01179 | -0.0057 | 90.2799
10 | 1.0963 | 0.01255 | -0.0026 | 87.3546
10.5 | 1.1303 | 0.01332 | -0.0001 | 84.8574
11 | 1.1626 | 0.01423 | 0.0025 | 81.7006
11.5 | 1.1928 | 0.01529 | 0.0052 | 78.0118
12 | 1.2218 | 0.01648 | 0.0078 | 74.1383
12.5 | 1.2515 | 0.01767 | 0.0101 | 70.8263
13 | 1.2798 | 0.01892 | 0.0126 | 67.6427
13.5 | 1.314 | 0.02024 | 0.0135 | 64.9209
14 | 1.3468 | 0.02198 | 0.014 | 61.2739
14.5 | 1.3706 | 0.02393 | 0.016 | 57.2754
15 | 1.3964 | 0.02586 | 0.0175 | 53.9985
15.5 | 1.4213 | 0.02795 | 0.0189 | 50.8515
16 | 1.4453 | 0.03016 | 0.0201 | 47.9211
16.5 | 1.4679 | 0.03258 | 0.0212 | 45.0552
17 | 1.4875 | 0.03531 | 0.0223 | 42.1269
17.5 | 1.506 | 0.03824 | 0.0231 | 39.3828
18 | 1.5225 | 0.04145 | 0.0238 | 36.731
18.5 | 1.532 | 0.04537 | 0.0245 | 33.7668
19 | 1.5465 | 0.04902 | 0.0247 | 31.5483
19.5 | 1.5593 | 0.05295 | 0.0246 | 29.4485
20 | 1.569 | 0.05734 | 0.0243 | 27.3631

## 85. Re 6M Mach 0.25 (1)
BIGFOIL.COM POLAR EXPORT
NACA65-217 a=0.0
NACA65-217 a=0.0 |  |  |  | Cl Max: | 1.286 | at alpha= | 12 | deg
JavaFoil+Calcfoil stall+Eppler ext transition |  |  |  | L/D Max: | 105.49 | at alpha= | 4.5 | deg
Re: | 6000000 |  |  | Cd Min: | 0.00474 | at alpha= | -1.5 | deg
Mach: | 0.25 |  |  | Cl=0 at alpha= | -1.0078 | deg
|  |  |  | @ Cl=0.1, Cd= | 0.00477
|  |  |  | @ Cl=0.4, Cd= | 0.0050311
|  |  |  | @ Cl=0.6, Cd= | 0.0061164
alpha (deg) | Cl | Cd | Cm | Cl/Cd
-17.5 | -0.58 | 0.15962 | 0.008 | -3.631
-17 | -0.639 | 0.14715 | 0.007 | -4.344
-16.5 | -0.695 | 0.13799 | 0.007 | -5.033
-16 | -0.748 | 0.11593 | 0.007 | -6.455
-15.5 | -0.796 | 0.1068 | 0.007 | -7.453
-15 | -0.838 | 0.09858 | 0.007 | -8.5
-14.5 | -0.965 | 0.03669 | 0.01 | -26.304
-14 | -1.014 | 0.02554 | 0.01 | -39.721
-13.5 | -1.042 | 0.02109 | 0.009 | -49.416
-13 | -1.055 | 0.01913 | 0.008 | -55.148
-12.5 | -1.06 | 0.01748 | 0.007 | -60.679
-12 | -1.058 | 0.01632 | 0.006 | -64.816
-11.5 | -1.049 | 0.01519 | 0.006 | -69.038
-11 | -1.033 | 0.01423 | 0.005 | -72.631
-10.5 | -1.011 | 0.01352 | 0.004 | -74.792
-10 | -0.983 | 0.01272 | 0.003 | -77.338
-9.5 | -0.948 | 0.01215 | 0.002 | -78.03
-9 | -0.91 | 0.01157 | 0.001 | -78.617
-8.5 | -0.867 | 0.01104 | 0 | -78.581
-8 | -0.822 | 0.01052 | -0.001 | -78.087
-7.5 | -0.773 | 0.01006 | -0.002 | -76.883
-7 | -0.722 | 0.00966 | -0.003 | -74.743
-6.5 | -0.669 | 0.00929 | -0.004 | -72.023
-6 | -0.614 | 0.00894 | -0.005 | -68.674
-5.5 | -0.558 | 0.00833 | -0.006 | -66.965
-5 | -0.499 | 0.00853 | -0.006 | -58.509
-4.5 | -0.439 | 0.00821 | -0.007 | -53.435
-4 | -0.377 | 0.00791 | -0.008 | -47.714
-3.5 | -0.315 | 0.00769 | -0.009 | -41.028
-3 | -0.253 | 0.00747 | -0.01 | -33.866
-2.5 | -0.19 | 0.00479 | -0.011 | -39.597
-2 | -0.127 | 0.00477 | -0.012 | -26.529
-1.5 | -0.063 | 0.00474 | -0.013 | -13.316
-1 | 0.001 | 0.00475 | -0.014 | 0.126
-0.5 | 0.064 | 0.00477 | -0.015 | 13.485
0 | 0.128 | 0.00477 | -0.016 | 26.883
0.5 | 0.192 | 0.00482 | -0.017 | 39.82
1 | 0.256 | 0.00487 | -0.018 | 52.468
1.5 | 0.319 | 0.00493 | -0.019 | 64.791
2 | 0.383 | 0.00499 | -0.02 | 76.71
2.5 | 0.445 | 0.00514 | -0.021 | 86.561
3 | 0.508 | 0.00524 | -0.022 | 96.983
3.5 | 0.571 | 0.0059 | -0.023 | 96.793
4 | 0.634 | 0.00637 | -0.024 | 99.486
4.5 | 0.693 | 0.00657 | -0.025 | 105.49
5 | 0.751 | 0.00744 | -0.026 | 100.908
5.5 | 0.807 | 0.00819 | -0.027 | 98.631
6 | 0.86 | 0.01029 | -0.028 | 83.576
6.5 | 0.915 | 0.01091 | -0.029 | 83.89
7 | 0.968 | 0.01145 | -0.03 | 84.488
7.5 | 1.017 | 0.01198 | -0.031 | 84.933
8 | 1.065 | 0.01259 | -0.032 | 84.548
8.5 | 1.108 | 0.01323 | -0.032 | 83.795
9 | 1.149 | 0.01388 | -0.033 | 82.763
9.5 | 1.185 | 0.01463 | -0.034 | 81.004
10 | 1.217 | 0.01547 | -0.035 | 78.671
10.5 | 1.243 | 0.01637 | -0.036 | 75.936
11 | 1.264 | 0.01749 | -0.037 | 72.289
11.5 | 1.28 | 0.01852 | -0.038 | 69.138
12 | 1.286 | 0.01992 | -0.038 | 64.552
12.5 | 1.282 | 0.02127 | -0.039 | 60.258
13 | 1.27 | 0.0229 | -0.04 | 55.454
13.5 | 1.249 | 0.02469 | -0.041 | 50.597
14 | 1.22 | 0.02682 | -0.041 | 45.493
14.5 | 1.183 | 0.02934 | -0.042 | 40.311
15 | 1.136 | 0.03277 | -0.042 | 34.661
15.5 | 1.081 | 0.03698 | -0.043 | 29.222
16 | 1.009 | 0.0467 | -0.042 | 21.61
16.5 | 0.877 | 0.08981 | -0.036 | 9.77
17 | 0.778 | 0.1251 | -0.029 | 6.217

## 86. Re 6M Mach 0.25 (2)
BIGFOIL.COM POLAR EXPORT
NACA65-217 a=0.0
NACA65-217 a=0.0 |  |  |  | Cl Max: | 1.5089 | at alpha= | 19.5 | deg
XFOIL ncrit=9 |  |  |  | L/D Max: | 113.922 | at alpha= | 3 | deg
Re: | 6000000 |  |  | Cd Min: | 0.07702 | at alpha= | 20 | deg
Mach: | 0.25 |  |  | Cl=0 at alpha= | -1.0144 | deg
|  |  |  | @ Cl=0.1, Cd= | 0.0039759
|  |  |  | @ Cl=0.4, Cd= | 0.0041551
|  |  |  | @ Cl=0.6, Cd= | 0.0058049
alpha (deg) | Cl | Cd | Cm | Cl/Cd
-20 | -1.3843 | 0.06988 | -0.0599 | -19.8097
-19.5 | -1.3852 | 0.06288 | -0.0626 | -22.0293
-19 | -1.3903 | 0.05582 | -0.0647 | -24.9068
-18.5 | -1.3894 | 0.04988 | -0.0657 | -27.8549
-18 | -1.3888 | 0.04426 | -0.066 | -31.3782
-17 | -1.3566 | 0.03594 | -0.0662 | -37.7462
-16.5 | -1.3508 | 0.03194 | -0.0645 | -42.2918
-16 | -1.3391 | 0.02868 | -0.062 | -46.6911
-15.5 | -1.3225 | 0.02587 | -0.0594 | -51.121
-15 | -1.3017 | 0.02348 | -0.0566 | -55.4387
-14.5 | -1.274 | 0.02161 | -0.054 | -58.9542
-14 | -1.2451 | 0.01991 | -0.0512 | -62.5364
-13.5 | -1.2144 | 0.01839 | -0.0483 | -66.0359
-13 | -1.1843 | 0.01692 | -0.0451 | -69.9941
-12.5 | -1.1459 | 0.01596 | -0.0426 | -71.7982
-12 | -1.1114 | 0.01486 | -0.0395 | -74.7914
-11.5 | -1.0764 | 0.01388 | -0.0363 | -77.5504
-11 | -1.0401 | 0.01303 | -0.033 | -79.8235
-10.5 | -1.0108 | 0.01203 | -0.0285 | -84.0233
-10 | -0.9779 | 0.01136 | -0.024 | -86.0827
-9.5 | -0.9395 | 0.01086 | -0.0203 | -86.5101
-9 | -0.8914 | 0.01041 | -0.0184 | -85.6292
-8.5 | -0.8409 | 0.00997 | -0.017 | -84.343
-8 | -0.7883 | 0.0096 | -0.0159 | -82.1146
-7.5 | -0.736 | 0.00915 | -0.0149 | -80.4372
-7 | -0.682 | 0.00877 | -0.0142 | -77.7651
-6.5 | -0.6261 | 0.00846 | -0.0138 | -74.0071
-6 | -0.5691 | 0.00818 | -0.0137 | -69.5721
-5.5 | -0.5122 | 0.0079 | -0.0137 | -64.8354
-5 | -0.4544 | 0.00762 | -0.0138 | -59.6325
-4.5 | -0.396 | 0.0074 | -0.0141 | -53.5135
-4 | -0.3374 | 0.00717 | -0.0145 | -47.0572
-3.5 | -0.2788 | 0.00691 | -0.0149 | -40.3473
-3 | -0.2215 | 0.00654 | -0.0151 | -33.8685
-2.5 | -0.1663 | 0.00597 | -0.0151 | -27.8559
-2 | -0.1116 | 0.00523 | -0.0152 | -21.3384
-1.5 | -0.0574 | 0.00441 | -0.0152 | -13.0159
-1 | 0.0017 | 0.00409 | -0.0159 | 0.41565
-0.5 | 0.0632 | 0.00397 | -0.0169 | 15.9194
0 | 0.1253 | 0.00398 | -0.018 | 31.4824
0.5 | 0.1878 | 0.004 | -0.0192 | 46.95
1 | 0.2501 | 0.00404 | -0.0204 | 61.9059
1.5 | 0.3122 | 0.00406 | -0.0215 | 76.8966
2 | 0.3741 | 0.00413 | -0.0226 | 90.5811
2.5 | 0.4361 | 0.00419 | -0.0237 | 104.0811
3 | 0.4967 | 0.00436 | -0.0245 | 113.922
3.5 | 0.5519 | 0.00496 | -0.0246 | 111.2702
4 | 0.602 | 0.00584 | -0.0238 | 103.0822
4.5 | 0.6532 | 0.00655 | -0.0232 | 99.7252
5 | 0.7034 | 0.00721 | -0.0223 | 97.5589
5.5 | 0.7496 | 0.008 | -0.0207 | 93.7
6 | 0.7963 | 0.00865 | -0.0191 | 92.0578
6.5 | 0.8413 | 0.00926 | -0.0171 | 90.8531
7 | 0.8876 | 0.00973 | -0.0153 | 91.223
7.5 | 0.9281 | 0.01015 | -0.0123 | 91.4384
8 | 0.9578 | 0.01074 | -0.0075 | 89.1806
8.5 | 0.9933 | 0.01137 | -0.0041 | 87.3615
9 | 1.0277 | 0.01215 | -0.0008 | 84.5844
9.5 | 1.0611 | 0.01306 | 0.0025 | 81.2481
10 | 1.0957 | 0.01402 | 0.0054 | 78.1526
10.5 | 1.1296 | 0.01508 | 0.0081 | 74.9072
11 | 1.1603 | 0.01636 | 0.0111 | 70.923
11.5 | 1.1889 | 0.01784 | 0.0141 | 66.6424
12 | 1.2216 | 0.01917 | 0.0165 | 63.7246
12.5 | 1.2501 | 0.02075 | 0.0192 | 60.2458
13 | 1.2763 | 0.02243 | 0.0221 | 56.9015
13.5 | 1.3303 | 0.02453 | 0.0188 | 54.2316
15 | 1.3939 | 0.03161 | 0.0267 | 44.0968
15.5 | 1.4166 | 0.03442 | 0.0283 | 41.1563
16 | 1.4362 | 0.03753 | 0.0297 | 38.2681
16.5 | 1.4527 | 0.04106 | 0.0309 | 35.3799
17 | 1.465 | 0.04507 | 0.032 | 32.505
17.5 | 1.4782 | 0.04922 | 0.0327 | 30.0325
18 | 1.4921 | 0.05346 | 0.033 | 27.9106
18.5 | 1.501 | 0.05836 | 0.033 | 25.7197
19 | 1.5071 | 0.06382 | 0.0324 | 23.6149
19.5 | 1.5089 | 0.06997 | 0.0313 | 21.565
20 | 1.5057 | 0.07702 | 0.0294 | 19.5495

## 87. Re 6M Mach 0.50 (1)
BIGFOIL.COM POLAR EXPORT
NACA65-217 a=0.0
NACA65-217 a=0.0 |  |  |  | Cl Max: | 1.203 | at alpha= | 20 | deg
JavaFoil+Calcfoil stall+Eppler ext transition |  |  |  | L/D Max: | 100.15 | at alpha= | 3 | deg
Re: | 6000000 |  |  | Cd Min: | 0.00496 | at alpha= | -1.5 | deg
Mach: | 0.5 |  |  | Cl=0 at alpha= | -1.0069 | deg
|  |  |  | @ Cl=0.1, Cd= | 0.0049818
|  |  |  | @ Cl=0.4, Cd= | 0.0053009
|  |  |  | @ Cl=0.6, Cd= | 0.0061229
alpha (deg) | Cl | Cd | Cm | Cl/Cd
-20 | -1.067 | 0.15361 | 0.014 | -6.944
-19.5 | -1.037 | 0.14885 | 0.013 | -6.966
-19 | -1.005 | 0.14532 | 0.012 | -6.917
-18.5 | -0.977 | 0.14107 | 0.011 | -6.926
-18 | -0.95 | 0.13568 | 0.011 | -6.999
-17.5 | -0.926 | 0.13331 | 0.011 | -6.946
-17 | -0.895 | 0.13101 | 0.01 | -6.832
-16.5 | -0.866 | 0.12613 | 0.009 | -6.866
-16 | -0.839 | 0.12105 | 0.008 | -6.927
-15.5 | -0.813 | 0.11839 | 0.008 | -6.87
-15 | -0.784 | 0.1119 | 0.007 | -7.008
-14.5 | -0.755 | 0.10712 | 0.006 | -7.049
-14 | -0.728 | 0.0973 | 0.006 | -7.477
-13.5 | -0.7 | 0.09002 | 0.005 | -7.781
-13 | -0.672 | 0.09643 | 0.005 | -6.973
-12.5 | -0.644 | 0.09086 | 0.004 | -7.093
-12 | -0.617 | 0.08063 | 0.004 | -7.657
-11.5 | -0.592 | 0.07319 | 0.004 | -8.089
-11 | -0.58 | 0.05791 | 0.004 | -10.008
-10.5 | -0.636 | 0.01798 | 0.004 | -35.352
-10 | -0.505 | 0.0707 | 0.002 | -7.137
-9.5 | -0.478 | 0.06161 | 0.001 | -7.757
-9 | -0.453 | 0.0548 | 0.001 | -8.272
-8.5 | -0.694 | 0.01598 | 0 | -43.398
-8 | -0.78 | 0.01333 | -0.001 | -58.517
-7.5 | -0.778 | 0.01244 | -0.002 | -62.57
-7 | -0.751 | 0.01164 | -0.003 | -64.57
-6.5 | -0.71 | 0.01097 | -0.004 | -64.741
-6 | -0.661 | 0.01039 | -0.005 | -63.57
-5.5 | -0.605 | 0.00987 | -0.006 | -61.335
-5 | -0.545 | 0.00938 | -0.007 | -58.151
-4.5 | -0.482 | 0.00896 | -0.008 | -53.827
-4 | -0.417 | 0.00862 | -0.009 | -48.329
-3.5 | -0.35 | 0.00829 | -0.011 | -42.164
-3 | -0.282 | 0.00775 | -0.012 | -36.318
-2.5 | -0.212 | 0.00499 | -0.013 | -42.476
-2 | -0.141 | 0.005 | -0.014 | -28.278
-1.5 | -0.071 | 0.00496 | -0.015 | -14.242
-1 | 0.001 | 0.00496 | -0.016 | 0.134
-0.5 | 0.072 | 0.00497 | -0.017 | 14.476
0 | 0.143 | 0.005 | -0.018 | 28.624
0.5 | 0.215 | 0.00507 | -0.019 | 42.349
1 | 0.286 | 0.00514 | -0.021 | 55.621
1.5 | 0.357 | 0.00521 | -0.022 | 68.465
2 | 0.428 | 0.00536 | -0.023 | 79.888
2.5 | 0.497 | 0.00549 | -0.024 | 90.625
3 | 0.568 | 0.00567 | -0.025 | 100.15
3.5 | 0.633 | 0.00659 | -0.026 | 96.009
4 | 0.699 | 0.00713 | -0.027 | 98.084
4.5 | 0.763 | 0.00797 | -0.028 | 95.686
5 | 0.825 | 0.00893 | -0.029 | 92.437
5.5 | 0.882 | 0.01174 | -0.03 | 75.11
6 | 0.94 | 0.01257 | -0.031 | 74.795
6.5 | 0.995 | 0.01337 | -0.032 | 74.397
7 | 1.042 | 0.01423 | -0.033 | 73.238
7.5 | 1.079 | 0.01519 | -0.034 | 71.037
8 | 1.102 | 0.0163 | -0.035 | 67.606
8.5 | 1.101 | 0.01758 | -0.036 | 62.662
9 | 1.048 | 0.01969 | -0.037 | 53.231
9.5 | 0.697 | 0.02213 | -0.037 | 31.525
10 | 0.731 | 0.02228 | -0.038 | 32.793
10.5 | 0.759 | 0.02486 | -0.039 | 30.541
11 | 0.775 | 0.03137 | -0.039 | 24.702
11.5 | 0.699 | 0.08524 | -0.021 | 8.196
12 | 0.848 | 0.03044 | -0.042 | 27.842
12.5 | 0.774 | 0.07782 | -0.031 | 9.942
13 | 0.782 | 0.09674 | -0.024 | 8.082
13.5 | 0.811 | 0.10394 | -0.025 | 7.8
14 | 0.836 | 0.10472 | -0.025 | 7.985
14.5 | 0.872 | 0.10508 | -0.03 | 8.299
15 | 0.908 | 0.10742 | -0.033 | 8.45
15.5 | 0.92 | 0.11546 | -0.028 | 7.966
16 | 0.951 | 0.12066 | -0.031 | 7.882
16.5 | 0.997 | 0.11679 | -0.037 | 8.537
17 | 1.003 | 0.12819 | -0.031 | 7.827
17.5 | 1.037 | 0.13109 | -0.034 | 7.907
18 | 1.09 | 0.1208 | -0.041 | 9.022
18.5 | 1.11 | 0.13473 | -0.04 | 8.241
19 | 1.114 | 0.14385 | -0.035 | 7.746
19.5 | 1.153 | 0.14628 | -0.039 | 7.883
20 | 1.203 | 0.13754 | -0.044 | 8.747

## 88. Re 6M Mach 0.50 (2)
BIGFOIL.COM POLAR EXPORT
NACA65-217 a=0.0
NACA65-217 a=0.0 |  |  |  | Cl Max: | 1.1462 | at alpha= | 12 | deg
XFOIL ncrit=9 |  |  |  | L/D Max: | 125.393 | at alpha= | 3 | deg
Re: | 6000000 |  |  | Cd Min: | 0.14972 | at alpha= | 17 | deg
Mach: | 0.5 |  |  | Cl=0 at alpha= | -1.0242 | deg
|  |  |  | @ Cl=0.1, Cd= | 0.0041472
|  |  |  | @ Cl=0.4, Cd= | 0.004298
|  |  |  | @ Cl=0.6, Cd= | 0.0048234
alpha (deg) | Cl | Cd | Cm | Cl/Cd
-15 | -0.5785 | 0.13984 | -0.0228 | -4.1369
-14.5 | -0.5823 | 0.12795 | -0.0301 | -4.551
-14 | -0.5985 | 0.11415 | -0.0389 | -5.2431
-13.5 | -0.6267 | 0.09878 | -0.0489 | -6.3444
-13 | -0.6586 | 0.08189 | -0.0602 | -8.0425
-12.5 | -0.6912 | 0.06732 | -0.0708 | -10.2674
-12 | -0.727 | 0.05536 | -0.0777 | -13.1322
-11.5 | -0.7651 | 0.04521 | -0.0812 | -16.9232
-11 | -0.8051 | 0.03643 | -0.0813 | -22.0999
-10.5 | -0.8322 | 0.02959 | -0.0786 | -28.1244
-10 | -0.8432 | 0.02426 | -0.0739 | -34.7568
-9.5 | -0.8398 | 0.02002 | -0.0681 | -41.9481
-9 | -0.825 | 0.01694 | -0.0618 | -48.7013
-8.5 | -0.8029 | 0.0146 | -0.0555 | -54.9932
-8 | -0.7742 | 0.01283 | -0.0494 | -60.3429
-7.5 | -0.7387 | 0.01152 | -0.0437 | -64.1233
-7 | -0.6999 | 0.01055 | -0.0382 | -66.3412
-6.5 | -0.6702 | 0.00973 | -0.0307 | -68.8798
-6 | -0.6178 | 0.0092 | -0.027 | -67.1522
-5.5 | -0.5592 | 0.00876 | -0.0245 | -63.8356
-5 | -0.4974 | 0.00838 | -0.0228 | -59.3556
-4.5 | -0.4347 | 0.00798 | -0.0215 | -54.4737
-4 | -0.3694 | 0.00771 | -0.0209 | -47.9118
-3.5 | -0.3041 | 0.00742 | -0.0204 | -40.9838
-3 | -0.2382 | 0.00711 | -0.0203 | -33.5021
-2.5 | -0.1772 | 0.00655 | -0.0196 | -27.0534
-2 | -0.1196 | 0.00573 | -0.0186 | -20.8726
-1.5 | -0.0648 | 0.00449 | -0.0175 | -14.4321
-1 | 0.0033 | 0.00418 | -0.0182 | 0.78947
-0.5 | 0.0741 | 0.00414 | -0.0193 | 17.8986
0 | 0.1462 | 0.00416 | -0.0207 | 35.1442
0.5 | 0.2179 | 0.00419 | -0.022 | 52.0048
1 | 0.2893 | 0.00421 | -0.0233 | 68.7173
1.5 | 0.3611 | 0.00426 | -0.0246 | 84.7653
2 | 0.4328 | 0.00433 | -0.0258 | 99.9538
2.5 | 0.504 | 0.00441 | -0.0268 | 114.2857
3 | 0.5743 | 0.00458 | -0.0275 | 125.393
3.5 | 0.6366 | 0.00517 | -0.027 | 123.1335
4 | 0.6853 | 0.00627 | -0.0242 | 109.2982
5 | 0.7665 | 0.0083 | -0.0154 | 92.3494
5.5 | 0.7772 | 0.0094 | -0.0057 | 82.6809
6 | 0.7952 | 0.01083 | 0.0017 | 73.4257
7 | 0.8671 | 0.01336 | 0.0103 | 64.9027
7.5 | 0.9071 | 0.01469 | 0.0139 | 61.7495
8 | 0.9452 | 0.01619 | 0.0177 | 58.3817
8.5 | 0.9834 | 0.01778 | 0.0213 | 55.3093
9 | 1.0156 | 0.01978 | 0.0254 | 51.3448
9.5 | 1.0506 | 0.02176 | 0.0291 | 48.2812
10 | 1.081 | 0.0241 | 0.033 | 44.8548
10.5 | 1.1083 | 0.02682 | 0.0369 | 41.3236
11 | 1.1302 | 0.03006 | 0.0407 | 37.5981
11.5 | 1.1456 | 0.03393 | 0.0443 | 33.7636
12 | 1.1462 | 0.03907 | 0.0476 | 29.3371
12.5 | 1.1364 | 0.04532 | 0.0501 | 25.075
13 | 1.1208 | 0.05253 | 0.0514 | 21.3364
13.5 | 1.0976 | 0.06059 | 0.0518 | 18.1152
15 | 1.0205 | 0.09543 | 0.0345 | 10.6937
15.5 | 0.9907 | 0.10887 | 0.0263 | 9.0998
16 | 0.9657 | 0.1225 | 0.0175 | 7.8833
16.5 | 0.9437 | 0.13633 | 0.0084 | 6.9222
17 | 0.9268 | 0.14972 | -0.0004 | 6.1902

## 89. Re 7M Mach 0.00 (1)
BIGFOIL.COM POLAR EXPORT
NACA65-217 a=0.0
NACA65-217 a=0.0 |  |  |  | Cl Max: | 1.357 | at alpha= | 14 | deg
JavaFoil+Calcfoil stall+Eppler ext transition |  |  |  | L/D Max: | 110.807 | at alpha= | 5 | deg
Re: | 7000000 |  |  | Cd Min: | 0.00464 | at alpha= | -1 | deg
Mach: | 0 |  |  | Cl=0 at alpha= | -1.0081 | deg
|  |  |  | @ Cl=0.1, Cd= | 0.0046868
|  |  |  | @ Cl=0.4, Cd= | 0.0049783
|  |  |  | @ Cl=0.6, Cd= | 0.0061743
alpha (deg) | Cl | Cd | Cm | Cl/Cd
-20 | -0.821 | 0.16674 | 0.01 | -4.925
-19.5 | -0.853 | 0.14301 | 0.011 | -5.964
-19 | -0.888 | 0.12301 | 0.012 | -7.217
-18.5 | -0.917 | 0.11135 | 0.012 | -8.235
-18 | -1.011 | 0.05576 | 0.014 | -18.131
-17.5 | -1.047 | 0.0462 | 0.014 | -22.656
-17 | -1.087 | 0.03526 | 0.013 | -30.836
-16.5 | -1.117 | 0.02952 | 0.013 | -37.838
-16 | -1.142 | 0.02514 | 0.012 | -45.429
-15.5 | -1.159 | 0.02284 | 0.012 | -50.729
-15 | -1.17 | 0.02109 | 0.011 | -55.49
-14.5 | -1.17 | 0.01933 | 0.01 | -60.536
-14 | -1.166 | 0.01794 | 0.01 | -64.997
-13.5 | -1.157 | 0.01676 | 0.009 | -69.038
-13 | -1.144 | 0.01577 | 0.008 | -72.552
-12.5 | -1.128 | 0.0148 | 0.007 | -76.202
-12 | -1.107 | 0.01402 | 0.006 | -78.984
-11.5 | -1.083 | 0.01326 | 0.005 | -81.621
-11 | -1.054 | 0.01269 | 0.005 | -83.071
-10.5 | -1.022 | 0.01198 | 0.004 | -85.32
-10 | -0.986 | 0.01147 | 0.003 | -85.988
-9.5 | -0.945 | 0.01104 | 0.002 | -85.66
-9 | -0.902 | 0.01056 | 0.001 | -85.467
-8.5 | -0.857 | 0.01015 | 0 | -84.348
-8 | -0.809 | 0.00978 | -0.001 | -82.685
-7.5 | -0.759 | 0.00936 | -0.002 | -81.133
-7 | -0.708 | 0.00829 | -0.003 | -85.399
-6.5 | -0.656 | 0.00902 | -0.003 | -72.726
-6 | -0.6 | 0.00858 | -0.004 | -69.869
-5.5 | -0.543 | 0.0083 | -0.005 | -65.366
-5 | -0.484 | 0.008 | -0.006 | -60.542
-4.5 | -0.425 | 0.00773 | -0.007 | -55.071
-4 | -0.366 | 0.00757 | -0.008 | -48.298
-3.5 | -0.306 | 0.00731 | -0.009 | -41.815
-3 | -0.245 | 0.00711 | -0.01 | -34.465
-2.5 | -0.184 | 0.00472 | -0.011 | -38.923
-2 | -0.123 | 0.0047 | -0.012 | -26.091
-1.5 | -0.061 | 0.00469 | -0.013 | -13.049
-1 | 0.001 | 0.00464 | -0.014 | 0.125
-0.5 | 0.062 | 0.00465 | -0.015 | 13.384
0 | 0.124 | 0.00471 | -0.016 | 26.348
0.5 | 0.186 | 0.00472 | -0.017 | 39.377
1 | 0.247 | 0.00476 | -0.018 | 51.957
1.5 | 0.309 | 0.00482 | -0.019 | 64.182
2 | 0.371 | 0.00493 | -0.02 | 75.277
2.5 | 0.431 | 0.00503 | -0.021 | 85.723
3 | 0.492 | 0.00532 | -0.022 | 92.511
3.5 | 0.553 | 0.00592 | -0.023 | 93.491
4 | 0.614 | 0.00625 | -0.024 | 98.24
4.5 | 0.674 | 0.00679 | -0.025 | 99.217
5 | 0.73 | 0.00659 | -0.026 | 110.807
5.5 | 0.786 | 0.00787 | -0.026 | 99.864
6 | 0.838 | 0.00958 | -0.027 | 87.525
6.5 | 0.893 | 0.0101 | -0.028 | 88.409
7 | 0.945 | 0.01055 | -0.029 | 89.569
7.5 | 0.995 | 0.01099 | -0.03 | 90.59
8 | 1.043 | 0.0115 | -0.031 | 90.729
8.5 | 1.089 | 0.01201 | -0.032 | 90.674
9 | 1.133 | 0.01259 | -0.032 | 89.971
9.5 | 1.173 | 0.01321 | -0.033 | 88.831
10 | 1.211 | 0.01381 | -0.034 | 87.657
10.5 | 1.245 | 0.01453 | -0.035 | 85.706
11 | 1.276 | 0.01532 | -0.036 | 83.295
11.5 | 1.303 | 0.01626 | -0.037 | 80.116
12 | 1.324 | 0.01722 | -0.037 | 76.878
12.5 | 1.34 | 0.01816 | -0.038 | 73.757
13 | 1.35 | 0.01932 | -0.039 | 69.89
13.5 | 1.356 | 0.0206 | -0.04 | 65.814
14 | 1.357 | 0.02188 | -0.04 | 62.026
14.5 | 1.354 | 0.02341 | -0.041 | 57.841
15 | 1.346 | 0.02513 | -0.042 | 53.581
15.5 | 1.335 | 0.02685 | -0.042 | 49.717
16 | 1.319 | 0.02899 | -0.043 | 45.497
16.5 | 1.297 | 0.03129 | -0.044 | 41.439
17 | 1.269 | 0.03377 | -0.044 | 37.587
17.5 | 1.238 | 0.03707 | -0.045 | 33.396
18 | 1.204 | 0.04057 | -0.045 | 29.687
18.5 | 1.165 | 0.04659 | -0.045 | 24.995
19 | 1.124 | 0.05306 | -0.046 | 21.188

## 90. Re 7M Mach 0.00 (2)
BIGFOIL.COM POLAR EXPORT
NACA65-217 a=0.0
NACA65-217 a=0.0 |  |  |  | Cl Max: | 1.5975 | at alpha= | 20 | deg
XFOIL ncrit=9 |  |  |  | L/D Max: | 110.116 | at alpha= | 3 | deg
Re: | 7000000 |  |  | Cd Min: | 0.05213 | at alpha= | 20 | deg
Mach: | 0 |  |  | Cl=0 at alpha= | -1.0172 | deg
|  |  |  | @ Cl=0.1, Cd= | 0.0038266
|  |  |  | @ Cl=0.4, Cd= | 0.0040318
|  |  |  | @ Cl=0.6, Cd= | 0.0060505
alpha (deg) | Cl | Cd | Cm | Cl/Cd
-20 | -1.5651 | 0.03644 | -0.051 | -42.9501
-19.5 | -1.5471 | 0.03363 | -0.0504 | -46.0036
-19 | -1.5266 | 0.03112 | -0.0497 | -49.0553
-18.5 | -1.5063 | 0.02872 | -0.0486 | -52.4478
-18 | -1.4829 | 0.02664 | -0.0475 | -55.6644
-17.5 | -1.4549 | 0.0247 | -0.047 | -58.9028
-17 | -1.4284 | 0.02311 | -0.0457 | -61.8087
-16.5 | -1.4075 | 0.02128 | -0.0433 | -66.1419
-16 | -1.3821 | 0.01978 | -0.0412 | -69.8736
-15.5 | -1.355 | 0.01841 | -0.039 | -73.6013
-15 | -1.3262 | 0.01719 | -0.0368 | -77.1495
-14.5 | -1.296 | 0.0161 | -0.0345 | -80.4969
-14 | -1.2642 | 0.01515 | -0.0322 | -83.4455
-13.5 | -1.2317 | 0.01427 | -0.0297 | -86.3139
-13 | -1.1988 | 0.01348 | -0.0271 | -88.9318
-12.5 | -1.1629 | 0.01287 | -0.0248 | -90.3574
-12 | -1.1286 | 0.01228 | -0.0219 | -91.9055
-11.5 | -1.0968 | 0.01172 | -0.0183 | -93.5836
-11 | -1.0627 | 0.01119 | -0.0149 | -94.9687
-10.5 | -1.0194 | 0.01067 | -0.0133 | -95.5389
-10 | -0.9726 | 0.01025 | -0.0122 | -94.8878
-9.5 | -0.9237 | 0.00986 | -0.0115 | -93.6815
-9 | -0.8733 | 0.00952 | -0.0111 | -91.7332
-8.5 | -0.8217 | 0.00919 | -0.0108 | -89.4124
-8 | -0.769 | 0.0089 | -0.0107 | -86.4045
-7.5 | -0.717 | 0.00853 | -0.0105 | -84.0563
-7 | -0.6634 | 0.00824 | -0.0105 | -80.5097
-6.5 | -0.6087 | 0.00797 | -0.0107 | -76.3739
-6 | -0.5533 | 0.00775 | -0.0111 | -71.3935
-5.5 | -0.4979 | 0.00749 | -0.0114 | -66.4753
-5 | -0.4418 | 0.00726 | -0.0119 | -60.854
-4.5 | -0.3853 | 0.00706 | -0.0124 | -54.5751
-4 | -0.3286 | 0.00685 | -0.0129 | -47.9708
-3.5 | -0.2718 | 0.00662 | -0.0135 | -41.0574
-3 | -0.2161 | 0.00628 | -0.0139 | -34.4108
-2.5 | -0.1614 | 0.00581 | -0.0143 | -27.7797
-2 | -0.1071 | 0.00523 | -0.0146 | -20.478
-1.5 | -0.0532 | 0.00456 | -0.0149 | -11.6667
-1 | 0.0019 | 0.00402 | -0.0154 | 0.47264
-0.5 | 0.0604 | 0.00382 | -0.0163 | 15.8115
0 | 0.12 | 0.00383 | -0.0174 | 31.3316
0.5 | 0.1801 | 0.00383 | -0.0185 | 47.0235
1 | 0.2399 | 0.00389 | -0.0196 | 61.671
1.5 | 0.2997 | 0.00391 | -0.0207 | 76.6496
2 | 0.3593 | 0.00397 | -0.0218 | 90.5038
2.5 | 0.4186 | 0.00406 | -0.0229 | 103.1034
3 | 0.4757 | 0.00432 | -0.0236 | 110.1157
3.5 | 0.5267 | 0.00512 | -0.0234 | 102.8711
4 | 0.5778 | 0.00581 | -0.0233 | 99.4492
4.5 | 0.6295 | 0.00637 | -0.0231 | 98.8226
5 | 0.6799 | 0.00696 | -0.0228 | 97.6868
5.5 | 0.7283 | 0.00759 | -0.0221 | 95.9552
6 | 0.777 | 0.00815 | -0.0214 | 95.3374
6.5 | 0.8247 | 0.00868 | -0.0206 | 95.0115
7 | 0.8741 | 0.00907 | -0.02 | 96.3727
7.5 | 0.9223 | 0.00944 | -0.0192 | 97.7013
8 | 0.9684 | 0.00986 | -0.018 | 98.215
8.5 | 1.0132 | 0.01024 | -0.0167 | 98.9453
9 | 1.0464 | 0.01065 | -0.0131 | 98.2535
9.5 | 1.0756 | 0.01125 | -0.009 | 95.6089
10 | 1.109 | 0.01186 | -0.0061 | 93.5076
10.5 | 1.1426 | 0.01255 | -0.0034 | 91.0438
11 | 1.1737 | 0.01341 | -0.0006 | 87.5242
11.5 | 1.2037 | 0.0144 | 0.0022 | 83.5903
12 | 1.2356 | 0.01536 | 0.0045 | 80.4427
12.5 | 1.2657 | 0.01645 | 0.0068 | 76.9422
13 | 1.2947 | 0.01763 | 0.0091 | 73.4373
13.5 | 1.3207 | 0.01892 | 0.0117 | 69.8044
14 | 1.3582 | 0.02044 | 0.0114 | 66.4481
14.5 | 1.3854 | 0.02206 | 0.0131 | 62.8015
15 | 1.412 | 0.0238 | 0.0146 | 59.3277
15.5 | 1.4374 | 0.02569 | 0.016 | 55.9517
16 | 1.4618 | 0.02775 | 0.0173 | 52.6775
16.5 | 1.4845 | 0.02999 | 0.0185 | 49.4998
17 | 1.5045 | 0.03253 | 0.0196 | 46.2496
17.5 | 1.524 | 0.03521 | 0.0206 | 43.2832
18 | 1.5415 | 0.03814 | 0.0214 | 40.4169
18.5 | 1.5541 | 0.04159 | 0.0222 | 37.3672
19 | 1.5711 | 0.04475 | 0.0225 | 35.1084
19.5 | 1.5856 | 0.04827 | 0.0227 | 32.8486
20 | 1.5975 | 0.05213 | 0.0226 | 30.6445

## 91. Re 7M Mach 0.10 (1)
BIGFOIL.COM POLAR EXPORT
NACA65-217 a=0.0
NACA65-217 a=0.0 |  |  |  | Cl Max: | 1.345 | at alpha= | 13.5 | deg
JavaFoil+Calcfoil stall+Eppler ext transition |  |  |  | L/D Max: | 110.653 | at alpha= | 5 | deg
Re: | 7000000 |  |  | Cd Min: | 0.00466 | at alpha= | -0.5 | deg
Mach: | 0.1 |  |  | Cl=0 at alpha= | -1.0081 | deg
|  |  |  | @ Cl=0.1, Cd= | 0.0046719
|  |  |  | @ Cl=0.4, Cd= | 0.004964
|  |  |  | @ Cl=0.6, Cd= | 0.0061797
alpha (deg) | Cl | Cd | Cm | Cl/Cd
-19.5 | -0.8 | 0.14825 | 0.011 | -5.393
-19 | -0.828 | 0.14018 | 0.01 | -5.904
-18.5 | -0.855 | 0.13219 | 0.01 | -6.47
-18 | -0.889 | 0.11603 | 0.011 | -7.665
-17.5 | -0.945 | 0.08483 | 0.012 | -11.136
-17 | -1.029 | 0.04584 | 0.013 | -22.45
-16.5 | -1.075 | 0.03387 | 0.013 | -31.728
-16 | -1.106 | 0.02813 | 0.012 | -39.336
-15.5 | -1.133 | 0.02392 | 0.012 | -47.344
-15 | -1.148 | 0.02189 | 0.011 | -52.466
-14.5 | -1.152 | 0.02011 | 0.01 | -57.28
-14 | -1.152 | 0.01837 | 0.01 | -62.7
-13.5 | -1.145 | 0.01724 | 0.009 | -66.422
-13 | -1.135 | 0.01607 | 0.008 | -70.657
-12.5 | -1.121 | 0.01512 | 0.007 | -74.16
-12 | -1.102 | 0.01423 | 0.006 | -77.441
-11.5 | -1.08 | 0.01345 | 0.006 | -80.276
-11 | -1.052 | 0.01285 | 0.005 | -81.906
-10.5 | -1.022 | 0.01212 | 0.004 | -84.318
-10 | -0.987 | 0.01161 | 0.003 | -84.994
-9.5 | -0.947 | 0.01113 | 0.002 | -85.055
-9 | -0.904 | 0.01066 | 0.001 | -84.779
-8.5 | -0.859 | 0.0102 | 0 | -84.189
-8 | -0.811 | 0.00984 | -0.001 | -82.413
-7.5 | -0.762 | 0.00942 | -0.002 | -80.836
-7 | -0.71 | 0.00908 | -0.003 | -78.174
-6.5 | -0.657 | 0.00846 | -0.003 | -77.658
-6 | -0.602 | 0.00869 | -0.004 | -69.337
-5.5 | -0.545 | 0.00831 | -0.005 | -65.572
-5 | -0.487 | 0.008 | -0.006 | -60.862
-4.5 | -0.428 | 0.00784 | -0.007 | -54.538
-4 | -0.368 | 0.00757 | -0.008 | -48.58
-3.5 | -0.307 | 0.00738 | -0.009 | -41.597
-3 | -0.246 | 0.00718 | -0.01 | -34.262
-2.5 | -0.185 | 0.00474 | -0.011 | -39.022
-2 | -0.123 | 0.00468 | -0.012 | -26.328
-1.5 | -0.061 | 0.00467 | -0.013 | -13.163
-1 | 0.001 | 0.00467 | -0.014 | 0.124
-0.5 | 0.063 | 0.00466 | -0.015 | 13.422
0 | 0.125 | 0.00468 | -0.016 | 26.623
0.5 | 0.187 | 0.00476 | -0.017 | 39.188
1 | 0.249 | 0.00477 | -0.018 | 52.128
1.5 | 0.311 | 0.00483 | -0.019 | 64.278
2 | 0.373 | 0.00491 | -0.02 | 75.94
2.5 | 0.433 | 0.00503 | -0.021 | 86.221
3 | 0.495 | 0.00537 | -0.022 | 92.074
3.5 | 0.556 | 0.00592 | -0.023 | 93.909
4 | 0.617 | 0.00628 | -0.024 | 98.163
4.5 | 0.677 | 0.00687 | -0.025 | 98.491
5 | 0.733 | 0.00663 | -0.026 | 110.653
5.5 | 0.789 | 0.00791 | -0.026 | 99.736
6 | 0.842 | 0.00966 | -0.027 | 87.176
6.5 | 0.896 | 0.01019 | -0.028 | 87.992
7 | 0.949 | 0.01063 | -0.029 | 89.246
7.5 | 0.999 | 0.01111 | -0.03 | 89.882
8 | 1.047 | 0.0116 | -0.031 | 90.242
8.5 | 1.093 | 0.01214 | -0.032 | 89.976
9 | 1.136 | 0.01272 | -0.033 | 89.297
9.5 | 1.176 | 0.01335 | -0.033 | 88.056
10 | 1.212 | 0.01398 | -0.034 | 86.737
10.5 | 1.246 | 0.01467 | -0.035 | 84.936
11 | 1.276 | 0.01552 | -0.036 | 82.21
11.5 | 1.301 | 0.0165 | -0.037 | 78.877
12 | 1.321 | 0.01749 | -0.038 | 75.504
12.5 | 1.334 | 0.01851 | -0.038 | 72.069
13 | 1.342 | 0.01973 | -0.039 | 68.034
13.5 | 1.345 | 0.02102 | -0.04 | 63.983
14 | 1.343 | 0.0224 | -0.041 | 59.97
14.5 | 1.337 | 0.02398 | -0.041 | 55.743
15 | 1.325 | 0.02579 | -0.042 | 51.376
15.5 | 1.309 | 0.02764 | -0.043 | 47.37
16 | 1.288 | 0.03013 | -0.043 | 42.751
16.5 | 1.261 | 0.03245 | -0.044 | 38.876
17 | 1.228 | 0.03552 | -0.044 | 34.582
17.5 | 1.191 | 0.03934 | -0.045 | 30.281
18 | 1.152 | 0.04347 | -0.045 | 26.503
18.5 | 1.104 | 0.0518 | -0.045 | 21.313

## 92. Re 7M Mach 0.10 (2)
BIGFOIL.COM POLAR EXPORT
NACA65-217 a=0.0
NACA65-217 a=0.0 |  |  |  | Cl Max: | 1.5911 | at alpha= | 20 | deg
XFOIL ncrit=9 |  |  |  | L/D Max: | 110.577 | at alpha= | 3 | deg
Re: | 7000000 |  |  | Cd Min: | 0.05492 | at alpha= | 20 | deg
Mach: | 0.1 |  |  | Cl=0 at alpha= | -1.018 | deg
|  |  |  | @ Cl=0.1, Cd= | 0.00383
|  |  |  | @ Cl=0.4, Cd= | 0.0040343
|  |  |  | @ Cl=0.6, Cd= | 0.0060329
alpha (deg) | Cl | Cd | Cm | Cl/Cd
-20 | -1.5593 | 0.03896 | -0.054 | -40.0231
-19.5 | -1.5423 | 0.03585 | -0.0535 | -43.0209
-19 | -1.5233 | 0.03305 | -0.0528 | -46.0908
-18.5 | -1.5043 | 0.03037 | -0.0518 | -49.5324
-17.5 | -1.4585 | 0.02595 | -0.0493 | -56.2042
-17 | -1.4276 | 0.0242 | -0.0488 | -58.9917
-16.5 | -1.4047 | 0.0224 | -0.0467 | -62.7098
-16 | -1.3804 | 0.02074 | -0.0444 | -66.5574
-15.5 | -1.355 | 0.01917 | -0.042 | -70.6834
-15 | -1.3269 | 0.01782 | -0.0396 | -74.4613
-14.5 | -1.2967 | 0.01665 | -0.0373 | -77.8799
-14 | -1.265 | 0.01561 | -0.0349 | -81.0378
-13.5 | -1.2326 | 0.01466 | -0.0323 | -84.0791
-13 | -1.1996 | 0.0138 | -0.0297 | -86.9275
-12.5 | -1.1634 | 0.01314 | -0.0273 | -88.5388
-12 | -1.1285 | 0.0125 | -0.0244 | -90.28
-11.5 | -1.0955 | 0.01188 | -0.021 | -92.2138
-11 | -1.0644 | 0.01138 | -0.0169 | -93.5325
-10.5 | -1.0231 | 0.01081 | -0.0147 | -94.6438
-10 | -0.9769 | 0.01035 | -0.0134 | -94.3865
-9.5 | -0.9282 | 0.00995 | -0.0125 | -93.2864
-9 | -0.8777 | 0.00959 | -0.0119 | -91.5224
-8.5 | -0.826 | 0.00925 | -0.0115 | -89.2973
-8 | -0.7731 | 0.00895 | -0.0113 | -86.3799
-7.5 | -0.7207 | 0.00858 | -0.011 | -83.9977
-6.5 | -0.612 | 0.00801 | -0.0111 | -76.4045
-6 | -0.5563 | 0.00778 | -0.0114 | -71.5039
-5.5 | -0.5005 | 0.00752 | -0.0117 | -66.5559
-5 | -0.4441 | 0.00728 | -0.0121 | -61.0027
-4.5 | -0.3873 | 0.00709 | -0.0126 | -54.6262
-4 | -0.3302 | 0.00687 | -0.0131 | -48.064
-3.5 | -0.2731 | 0.00663 | -0.0137 | -41.1916
-3 | -0.217 | 0.00631 | -0.0141 | -34.3899
-1.5 | -0.0534 | 0.00457 | -0.015 | -11.6849
-1 | 0.002 | 0.00402 | -0.0155 | 0.49751
-0.5 | 0.0608 | 0.00383 | -0.0164 | 15.8747
0 | 0.1208 | 0.00383 | -0.0175 | 31.5405
0.5 | 0.1813 | 0.00384 | -0.0186 | 47.2135
1 | 0.2415 | 0.0039 | -0.0197 | 61.9231
1.5 | 0.3017 | 0.00391 | -0.0209 | 77.1611
2 | 0.3616 | 0.00397 | -0.0219 | 91.0831
2.5 | 0.4213 | 0.00407 | -0.023 | 103.5135
3 | 0.4788 | 0.00433 | -0.0237 | 110.5774
4 | 0.5812 | 0.00583 | -0.0233 | 99.6913
4.5 | 0.6331 | 0.00639 | -0.0232 | 99.0767
5 | 0.6836 | 0.007 | -0.0227 | 97.6571
5.5 | 0.732 | 0.00763 | -0.022 | 95.9371
6 | 0.7807 | 0.0082 | -0.0212 | 95.2073
6.5 | 0.8283 | 0.00873 | -0.0202 | 94.8797
7 | 0.8776 | 0.00913 | -0.0195 | 96.1227
7.5 | 0.9258 | 0.00951 | -0.0186 | 97.3502
8 | 0.9712 | 0.00994 | -0.0172 | 97.7062
8.5 | 1.0147 | 0.01032 | -0.0155 | 98.3236
9 | 1.044 | 0.01078 | -0.011 | 96.846
9.5 | 1.0747 | 0.01142 | -0.0073 | 94.1068
10 | 1.1088 | 0.01207 | -0.0044 | 91.8641
10.5 | 1.1425 | 0.01281 | -0.0017 | 89.1881
11 | 1.1732 | 0.01374 | 0.0012 | 85.3857
11.5 | 1.203 | 0.0148 | 0.004 | 81.2838
12 | 1.2361 | 0.01576 | 0.0062 | 78.4327
12.5 | 1.2662 | 0.01691 | 0.0086 | 74.8788
13 | 1.2947 | 0.01818 | 0.011 | 71.2156
13.5 | 1.3197 | 0.01957 | 0.0137 | 67.4348
14 | 1.3786 | 0.02133 | 0.009 | 64.632
15 | 1.4121 | 0.02472 | 0.0164 | 57.1238
15.5 | 1.4375 | 0.02673 | 0.0179 | 53.7785
16 | 1.4611 | 0.02894 | 0.0192 | 50.4872
16.5 | 1.483 | 0.03136 | 0.0205 | 47.2895
17 | 1.5023 | 0.03408 | 0.0216 | 44.0816
17.5 | 1.5202 | 0.037 | 0.0226 | 41.0865
18 | 1.5361 | 0.0402 | 0.0235 | 38.2114
18.5 | 1.5513 | 0.04356 | 0.0241 | 35.6129
19 | 1.5674 | 0.04695 | 0.0244 | 33.3845
19.5 | 1.5805 | 0.05077 | 0.0245 | 31.1306
20 | 1.5911 | 0.05492 | 0.0244 | 28.9712

## 93. Re 7M Mach 0.25 (1)
BIGFOIL.COM POLAR EXPORT
NACA65-217 a=0.0
NACA65-217 a=0.0 |  |  |  | Cl Max: | 1.287 | at alpha= | 12 | deg
JavaFoil+Calcfoil stall+Eppler ext transition |  |  |  | L/D Max: | 108.986 | at alpha= | 4.5 | deg
Re: | 7000000 |  |  | Cd Min: | 0.00468 | at alpha= | -0.5 | deg
Mach: | 0.25 |  |  | Cl=0 at alpha= | -1.0078 | deg
|  |  |  | @ Cl=0.1, Cd= | 0.0047306
|  |  |  | @ Cl=0.4, Cd= | 0.0050156
|  |  |  | @ Cl=0.6, Cd= | 0.0062902
alpha (deg) | Cl | Cd | Cm | Cl/Cd
-17.5 | -0.58 | 0.15746 | 0.008 | -3.681
-17 | -0.639 | 0.14668 | 0.007 | -4.358
-16.5 | -0.695 | 0.13747 | 0.007 | -5.053
-16 | -0.749 | 0.1142 | 0.007 | -6.561
-15.5 | -0.797 | 0.10562 | 0.007 | -7.546
-15 | -0.842 | 0.09476 | 0.007 | -8.889
-14.5 | -0.984 | 0.0298 | 0.01 | -33.013
-14 | -1.021 | 0.02346 | 0.01 | -43.534
-13.5 | -1.045 | 0.02011 | 0.009 | -51.96
-13 | -1.057 | 0.01839 | 0.008 | -57.494
-12.5 | -1.062 | 0.01685 | 0.007 | -63.032
-12 | -1.059 | 0.01579 | 0.006 | -67.08
-11.5 | -1.05 | 0.0147 | 0.006 | -71.457
-11 | -1.035 | 0.01378 | 0.005 | -75.088
-10.5 | -1.013 | 0.01311 | 0.004 | -77.256
-10 | -0.985 | 0.01233 | 0.003 | -79.844
-9.5 | -0.949 | 0.01182 | 0.002 | -80.315
-9 | -0.911 | 0.01123 | 0.001 | -81.113
-8.5 | -0.868 | 0.01073 | 0 | -80.927
-8 | -0.823 | 0.01025 | -0.001 | -80.213
-7.5 | -0.774 | 0.00978 | -0.002 | -79.149
-7 | -0.723 | 0.0094 | -0.003 | -76.905
-6.5 | -0.67 | 0.00907 | -0.004 | -73.879
-6 | -0.615 | 0.00804 | -0.005 | -76.471
-5.5 | -0.559 | 0.00857 | -0.006 | -65.212
-5 | -0.499 | 0.00831 | -0.006 | -60.032
-4.5 | -0.439 | 0.00801 | -0.007 | -54.793
-4 | -0.377 | 0.00772 | -0.008 | -48.895
-3.5 | -0.315 | 0.00751 | -0.009 | -42.009
-3 | -0.253 | 0.00729 | -0.01 | -34.684
-2.5 | -0.19 | 0.00476 | -0.011 | -39.865
-2 | -0.127 | 0.00475 | -0.012 | -26.65
-1.5 | -0.063 | 0.00474 | -0.013 | -13.324
-1 | 0.001 | 0.00471 | -0.014 | 0.127
-0.5 | 0.064 | 0.00468 | -0.015 | 13.733
0 | 0.128 | 0.00477 | -0.016 | 26.848
0.5 | 0.192 | 0.00478 | -0.017 | 40.127
1 | 0.256 | 0.0048 | -0.018 | 53.209
1.5 | 0.319 | 0.00487 | -0.019 | 65.614
2 | 0.383 | 0.00498 | -0.02 | 76.975
2.5 | 0.445 | 0.00511 | -0.021 | 87.158
3 | 0.508 | 0.00567 | -0.022 | 89.709
3.5 | 0.571 | 0.00606 | -0.023 | 94.331
4 | 0.634 | 0.00656 | -0.024 | 96.58
4.5 | 0.693 | 0.00636 | -0.025 | 108.986
5 | 0.751 | 0.00751 | -0.026 | 99.945
5.5 | 0.808 | 0.00824 | -0.027 | 97.99
6 | 0.861 | 0.01004 | -0.028 | 85.82
6.5 | 0.916 | 0.01062 | -0.029 | 86.257
7 | 0.969 | 0.01113 | -0.03 | 87.008
7.5 | 1.019 | 0.01165 | -0.031 | 87.445
8 | 1.066 | 0.01226 | -0.032 | 86.961
8.5 | 1.11 | 0.01286 | -0.032 | 86.318
9 | 1.15 | 0.01349 | -0.033 | 85.262
9.5 | 1.186 | 0.01421 | -0.034 | 83.485
10 | 1.218 | 0.01502 | -0.035 | 81.097
10.5 | 1.245 | 0.01591 | -0.036 | 78.251
11 | 1.266 | 0.01698 | -0.037 | 74.536
11.5 | 1.282 | 0.01797 | -0.038 | 71.313
12 | 1.287 | 0.0193 | -0.038 | 66.7
12.5 | 1.284 | 0.02061 | -0.039 | 62.291
13 | 1.272 | 0.02218 | -0.04 | 57.329
13.5 | 1.251 | 0.0239 | -0.041 | 52.35
14 | 1.222 | 0.02609 | -0.041 | 46.823
14.5 | 1.184 | 0.02854 | -0.042 | 41.496
15 | 1.137 | 0.03182 | -0.042 | 35.738
15.5 | 1.084 | 0.03538 | -0.043 | 30.629
16 | 1.015 | 0.04337 | -0.043 | 23.407
16.5 | 0.917 | 0.06369 | -0.041 | 14.402
17 | 0.778 | 0.12421 | -0.03 | 6.267

## 94. Re 7M Mach 0.25 (2)
BIGFOIL.COM POLAR EXPORT
NACA65-217 a=0.0
NACA65-217 a=0.0 |  |  |  | Cl Max: | 1.5323 | at alpha= | 19.5 | deg
XFOIL ncrit=9 |  |  |  | L/D Max: | 113.478 | at alpha= | 3 | deg
Re: | 7000000 |  |  | Cd Min: | 0.07404 | at alpha= | 20 | deg
Mach: | 0.25 |  |  | Cl=0 at alpha= | -1.021 | deg
|  |  |  | @ Cl=0.1, Cd= | 0.0038618
|  |  |  | @ Cl=0.4, Cd= | 0.004037
|  |  |  | @ Cl=0.6, Cd= | 0.0058554
alpha (deg) | Cl | Cd | Cm | Cl/Cd
-20 | -1.4496 | 0.06235 | -0.0638 | -23.2494
-19.5 | -1.4437 | 0.05651 | -0.0654 | -25.5477
-19 | -1.4432 | 0.0505 | -0.0665 | -28.5782
-17.5 | -1.4313 | 0.0369 | -0.0628 | -38.7886
-17 | -1.3935 | 0.03314 | -0.0658 | -42.0489
-16.5 | -1.3743 | 0.03031 | -0.0637 | -45.3415
-16 | -1.3559 | 0.02756 | -0.0614 | -49.1981
-15.5 | -1.3346 | 0.02509 | -0.0589 | -53.1925
-15 | -1.3177 | 0.02251 | -0.0557 | -58.5384
-14.5 | -1.2947 | 0.02042 | -0.0525 | -63.4035
-14 | -1.2654 | 0.01879 | -0.0496 | -67.3443
-13.5 | -1.2338 | 0.01737 | -0.0466 | -71.0305
-13 | -1.2021 | 0.01603 | -0.0434 | -74.9906
-12.5 | -1.1638 | 0.01509 | -0.0407 | -77.1239
-12 | -1.129 | 0.01407 | -0.0375 | -80.2416
-11.5 | -1.0934 | 0.01317 | -0.0342 | -83.022
-11 | -1.0557 | 0.01243 | -0.0309 | -84.9316
-10.5 | -1.02 | 0.01174 | -0.0271 | -86.8825
-10 | -0.9927 | 0.01101 | -0.0215 | -90.1635
-9.5 | -0.9488 | 0.0105 | -0.0188 | -90.3619
-9 | -0.8994 | 0.01004 | -0.0171 | -89.5817
-8.5 | -0.8479 | 0.00963 | -0.0158 | -88.0478
-8 | -0.7944 | 0.00926 | -0.0149 | -85.7883
-7.5 | -0.7397 | 0.00893 | -0.0143 | -82.8331
-7 | -0.6856 | 0.00853 | -0.0136 | -80.3751
-6.5 | -0.6295 | 0.0082 | -0.0133 | -76.7683
-6 | -0.5724 | 0.00795 | -0.0132 | -72
-5.5 | -0.5144 | 0.00769 | -0.0133 | -66.8921
-5 | -0.4567 | 0.00742 | -0.0134 | -61.5499
-4.5 | -0.3978 | 0.00721 | -0.0138 | -55.1734
-4 | -0.339 | 0.00697 | -0.0142 | -48.637
-3.5 | -0.2799 | 0.00675 | -0.0147 | -41.4667
-3 | -0.2221 | 0.00644 | -0.015 | -34.4876
-2.5 | -0.1655 | 0.00593 | -0.0152 | -27.9089
-2 | -0.1097 | 0.00533 | -0.0154 | -20.5816
-1.5 | -0.0548 | 0.0046 | -0.0155 | -11.913
-1 | 0.0024 | 0.00402 | -0.016 | 0.59701
-0.5 | 0.0632 | 0.00385 | -0.0169 | 16.4156
0 | 0.1255 | 0.00387 | -0.0181 | 32.4289
0.5 | 0.1879 | 0.00387 | -0.0193 | 48.553
1 | 0.2502 | 0.00392 | -0.0204 | 63.8265
1.5 | 0.3126 | 0.00396 | -0.0216 | 78.9394
2 | 0.3746 | 0.004 | -0.0227 | 93.65
2.5 | 0.4364 | 0.00409 | -0.0237 | 106.6993
3 | 0.4959 | 0.00437 | -0.0245 | 113.4783
3.5 | 0.5483 | 0.00517 | -0.0241 | 106.0542
4.5 | 0.6524 | 0.00655 | -0.0231 | 99.6031
5 | 0.7028 | 0.00721 | -0.0222 | 97.4757
5.5 | 0.7506 | 0.00791 | -0.0209 | 94.8925
6 | 0.7983 | 0.00853 | -0.0194 | 93.5873
6.5 | 0.8457 | 0.00906 | -0.0178 | 93.3444
7 | 0.8936 | 0.0095 | -0.0163 | 94.0632
7.5 | 0.9393 | 0.00991 | -0.0143 | 94.783
8 | 0.9702 | 0.01039 | -0.0095 | 93.3782
8.5 | 1.0048 | 0.01098 | -0.0058 | 91.5118
9 | 1.0376 | 0.01176 | -0.0021 | 88.2313
9.5 | 1.0734 | 0.01255 | 0.0009 | 85.5299
10 | 1.1082 | 0.01346 | 0.0039 | 82.3328
10.5 | 1.1413 | 0.01452 | 0.0069 | 78.6019
11 | 1.1705 | 0.01584 | 0.0101 | 73.8952
11.5 | 1.2041 | 0.01704 | 0.0127 | 70.6631
12 | 1.2366 | 0.01835 | 0.0152 | 67.3896
12.5 | 1.2653 | 0.01991 | 0.0179 | 63.551
13 | 1.2913 | 0.02165 | 0.0208 | 59.6443
13.5 | 1.3118 | 0.02352 | 0.0243 | 55.7738
14 | 1.3978 | 0.02594 | 0.0147 | 53.8859
15 | 1.412 | 0.03032 | 0.0258 | 46.5699
15.5 | 1.4353 | 0.03302 | 0.0275 | 43.4676
16 | 1.4541 | 0.03614 | 0.0291 | 40.2352
16.5 | 1.4691 | 0.0397 | 0.0306 | 37.005
17 | 1.4871 | 0.04316 | 0.0317 | 34.4555
17.5 | 1.5032 | 0.04693 | 0.0325 | 32.0307
18 | 1.5171 | 0.05107 | 0.0331 | 29.7063
18.5 | 1.5252 | 0.05591 | 0.0333 | 27.2796
19 | 1.5316 | 0.06118 | 0.033 | 25.0343
19.5 | 1.5323 | 0.06726 | 0.0321 | 22.7817
20 | 1.5303 | 0.07404 | 0.0305 | 20.6686

## 95. Re 7M Mach 0.50 (1)
BIGFOIL.COM POLAR EXPORT
NACA65-217 a=0.0
NACA65-217 a=0.0 |  |  |  | Cl Max: | 1.223 | at alpha= | 20 | deg
JavaFoil+Calcfoil stall+Eppler ext transition |  |  |  | L/D Max: | 98.964 | at alpha= | 3 | deg
Re: | 7000000 |  |  | Cd Min: | 0.00486 | at alpha= | -1 | deg
Mach: | 0.5 |  |  | Cl=0 at alpha= | -1.0069 | deg
|  |  |  | @ Cl=0.1, Cd= | 0.0048997
|  |  |  | @ Cl=0.4, Cd= | 0.0052187
|  |  |  | @ Cl=0.6, Cd= | 0.0061938
alpha (deg) | Cl | Cd | Cm | Cl/Cd
-20 | -1.07 | 0.14981 | 0.014 | -7.145
-19.5 | -1.04 | 0.14428 | 0.013 | -7.206
-19 | -1.007 | 0.14302 | 0.012 | -7.039
-18.5 | -0.977 | 0.13739 | 0.011 | -7.113
-18 | -0.95 | 0.13491 | 0.011 | -7.041
-17.5 | -0.927 | 0.13107 | 0.011 | -7.074
-17 | -0.896 | 0.12653 | 0.01 | -7.085
-16.5 | -0.866 | 0.12293 | 0.009 | -7.046
-16 | -0.839 | 0.12064 | 0.008 | -6.952
-15.5 | -0.814 | 0.11805 | 0.008 | -6.894
-15 | -0.785 | 0.11095 | 0.007 | -7.072
-14.5 | -0.756 | 0.10493 | 0.007 | -7.203
-14 | -0.729 | 0.09545 | 0.006 | -7.636
-13.5 | -0.702 | 0.08876 | 0.006 | -7.911
-13 | -0.672 | 0.09581 | 0.005 | -7.019
-12.5 | -0.645 | 0.08859 | 0.004 | -7.277
-12 | -0.619 | 0.07911 | 0.004 | -7.823
-11.5 | -0.596 | 0.07002 | 0.004 | -8.507
-11 | -0.663 | 0.02022 | 0.005 | -32.772
-10.5 | -0.637 | 0.0174 | 0.004 | -36.635
-10 | -0.505 | 0.07074 | 0.002 | -7.135
-9.5 | -0.478 | 0.06086 | 0.001 | -7.858
-9 | -0.527 | 0.0185 | 0.001 | -28.464
-8.5 | -0.704 | 0.01438 | 0 | -48.962
-8 | -0.781 | 0.01294 | -0.001 | -60.343
-7.5 | -0.779 | 0.01208 | -0.002 | -64.52
-7 | -0.752 | 0.0113 | -0.003 | -66.557
-6.5 | -0.711 | 0.01066 | -0.004 | -66.695
-6 | -0.662 | 0.01011 | -0.005 | -65.445
-5.5 | -0.606 | 0.0096 | -0.006 | -63.123
-5 | -0.546 | 0.00917 | -0.007 | -59.531
-4.5 | -0.483 | 0.00872 | -0.008 | -55.323
-4 | -0.417 | 0.00841 | -0.009 | -49.567
-3.5 | -0.35 | 0.00747 | -0.011 | -46.84
-3 | -0.282 | 0.00797 | -0.012 | -35.373
-2.5 | -0.212 | 0.00499 | -0.013 | -42.49
-2 | -0.141 | 0.00492 | -0.014 | -28.731
-1.5 | -0.071 | 0.00492 | -0.015 | -14.344
-1 | 0.001 | 0.00486 | -0.016 | 0.137
-0.5 | 0.072 | 0.00488 | -0.017 | 14.742
0 | 0.143 | 0.00493 | -0.018 | 29.071
0.5 | 0.215 | 0.00498 | -0.019 | 43.041
1 | 0.286 | 0.00504 | -0.021 | 56.682
1.5 | 0.357 | 0.00514 | -0.022 | 69.408
2 | 0.428 | 0.00527 | -0.023 | 81.236
2.5 | 0.497 | 0.00545 | -0.024 | 91.277
3 | 0.565 | 0.00571 | -0.025 | 98.964
3.5 | 0.633 | 0.00665 | -0.026 | 95.12
4 | 0.699 | 0.00734 | -0.027 | 95.214
4.5 | 0.763 | 0.00808 | -0.028 | 94.406
5 | 0.825 | 0.00902 | -0.029 | 91.467
5.5 | 0.883 | 0.01143 | -0.03 | 77.229
6 | 0.941 | 0.01223 | -0.031 | 76.979
6.5 | 0.996 | 0.01303 | -0.032 | 76.443
7 | 1.043 | 0.01383 | -0.033 | 75.4
7.5 | 1.08 | 0.01477 | -0.034 | 73.176
8 | 1.104 | 0.01584 | -0.035 | 69.659
8.5 | 1.103 | 0.01709 | -0.036 | 64.513
9 | 1.049 | 0.01912 | -0.037 | 54.885
9.5 | 0.698 | 0.02148 | -0.037 | 32.522
10 | 0.731 | 0.02168 | -0.039 | 33.735
10.5 | 0.761 | 0.0241 | -0.039 | 31.558
11 | 0.783 | 0.02849 | -0.04 | 27.487
11.5 | 0.699 | 0.08387 | -0.022 | 8.337
12 | 0.85 | 0.02941 | -0.042 | 28.899
12.5 | 0.867 | 0.03611 | -0.042 | 24.016
13 | 0.784 | 0.09541 | -0.025 | 8.215
13.5 | 0.811 | 0.10206 | -0.026 | 7.948
14 | 0.838 | 0.10127 | -0.026 | 8.276
14.5 | 0.885 | 0.09621 | -0.033 | 9.194
15 | 0.916 | 0.10154 | -0.035 | 9.017
15.5 | 0.92 | 0.11473 | -0.028 | 8.021
16 | 0.962 | 0.11368 | -0.034 | 8.459
16.5 | 1.011 | 0.10632 | -0.039 | 9.504
17 | 1.004 | 0.12527 | -0.031 | 8.011
17.5 | 1.047 | 0.1232 | -0.037 | 8.5
18 | 1.123 | 0.09818 | -0.045 | 11.44
18.5 | 1.119 | 0.12671 | -0.042 | 8.833
19 | 1.117 | 0.14372 | -0.036 | 7.775
19.5 | 1.17 | 0.13253 | -0.042 | 8.829
20 | 1.223 | 0.12136 | -0.047 | 10.08

## 96. Re 7M Mach 0.50 (2)
BIGFOIL.COM POLAR EXPORT
NACA65-217 a=0.0
NACA65-217 a=0.0 |  |  |  | Cl Max: | 1.1628 | at alpha= | 12 | deg
XFOIL ncrit=9 |  |  |  | L/D Max: | 126.969 | at alpha= | 3 | deg
Re: | 7000000 |  |  | Cd Min: | 0.14748 | at alpha= | 17 | deg
Mach: | 0.5 |  |  | Cl=0 at alpha= | -1.0285 | deg
|  |  |  | @ Cl=0.1, Cd= | 0.00401
|  |  |  | @ Cl=0.4, Cd= | 0.0041722
|  |  |  | @ Cl=0.6, Cd= | 0.0049006
alpha (deg) | Cl | Cd | Cm | Cl/Cd
-15 | -0.5972 | 0.13592 | -0.0253 | -4.3938
-14.5 | -0.6039 | 0.12372 | -0.033 | -4.8812
-13.5 | -0.6452 | 0.09538 | -0.0515 | -6.7645
-13 | -0.6732 | 0.0793 | -0.0625 | -8.4893
-12.5 | -0.7033 | 0.06566 | -0.0723 | -10.7112
-12 | -0.7365 | 0.05424 | -0.0786 | -13.5785
-11.5 | -0.7731 | 0.04444 | -0.0817 | -17.3965
-11 | -0.8113 | 0.03591 | -0.0816 | -22.5926
-10.5 | -0.8513 | 0.02827 | -0.0783 | -30.1132
-10 | -0.8637 | 0.02293 | -0.0731 | -37.6668
-9.5 | -0.8585 | 0.01898 | -0.067 | -45.2318
-9 | -0.8431 | 0.01606 | -0.0604 | -52.4969
-8.5 | -0.8202 | 0.01386 | -0.054 | -59.1775
-8 | -0.7904 | 0.0122 | -0.0478 | -64.7869
-7.5 | -0.7545 | 0.01098 | -0.0419 | -68.7158
-7 | -0.7165 | 0.01009 | -0.0359 | -71.0109
-6.5 | -0.6797 | 0.00945 | -0.0293 | -71.9259
-6 | -0.6256 | 0.0089 | -0.0258 | -70.2921
-5.5 | -0.5654 | 0.00848 | -0.0236 | -66.6745
-5 | -0.5023 | 0.00811 | -0.0221 | -61.9359
-4.5 | -0.4384 | 0.00777 | -0.0209 | -56.4221
-4 | -0.3728 | 0.00749 | -0.0203 | -49.773
-3.5 | -0.3065 | 0.0072 | -0.0201 | -42.5694
-3 | -0.2399 | 0.00695 | -0.02 | -34.518
-2.5 | -0.1769 | 0.0065 | -0.0196 | -27.2154
-2 | -0.1171 | 0.00575 | -0.0189 | -20.3652
-1.5 | -0.0612 | 0.00463 | -0.0179 | -13.2181
-1 | 0.0037 | 0.00409 | -0.0182 | 0.90465
-0.5 | 0.0744 | 0.00401 | -0.0194 | 18.5536
0 | 0.1463 | 0.00401 | -0.0207 | 36.4838
0.5 | 0.218 | 0.00407 | -0.0221 | 53.5627
1 | 0.2901 | 0.00408 | -0.0234 | 71.1029
1.5 | 0.3615 | 0.00414 | -0.0247 | 87.3188
2 | 0.4333 | 0.0042 | -0.0259 | 103.1667
2.5 | 0.5049 | 0.00429 | -0.0269 | 117.6923
3 | 0.5739 | 0.00452 | -0.0275 | 126.969
3.5 | 0.6315 | 0.00536 | -0.0263 | 117.8172
4 | 0.6819 | 0.00636 | -0.0237 | 107.217
4.5 | 0.728 | 0.00731 | -0.0203 | 99.5896
5.5 | 0.7797 | 0.00926 | -0.006 | 84.2009
6 | 0.8018 | 0.01056 | 0.0009 | 75.928
6.5 | 0.8374 | 0.01171 | 0.0054 | 71.5115
7 | 0.8781 | 0.01287 | 0.0092 | 68.2284
7.5 | 0.917 | 0.0142 | 0.0131 | 64.5775
8 | 0.9578 | 0.01557 | 0.0167 | 61.5157
8.5 | 0.9953 | 0.01718 | 0.0205 | 57.9336
9 | 1.0306 | 0.01899 | 0.0244 | 54.2707
9.5 | 1.0661 | 0.02091 | 0.0283 | 50.9852
10 | 1.0972 | 0.02319 | 0.0323 | 47.3135
10.5 | 1.1259 | 0.02581 | 0.0362 | 43.6226
11 | 1.1456 | 0.0291 | 0.0403 | 39.3677
11.5 | 1.1626 | 0.03284 | 0.0441 | 35.4019
12 | 1.1628 | 0.03792 | 0.0476 | 30.6646
12.5 | 1.1531 | 0.04409 | 0.0503 | 26.1533
13 | 1.1383 | 0.05122 | 0.0517 | 22.2237
13.5 | 1.1166 | 0.05953 | 0.0515 | 18.7569
15.5 | 1.0001 | 0.10744 | 0.0276 | 9.3085
16 | 0.9749 | 0.121 | 0.0188 | 8.057
16.5 | 0.9539 | 0.13463 | 0.0098 | 7.0853
17 | 0.9399 | 0.14748 | 0.0014 | 6.3731

## 97. Re 8M Mach 0.00 (1)
BIGFOIL.COM POLAR EXPORT
NACA65-217 a=0.0
NACA65-217 a=0.0 |  |  |  | Cl Max: | 1.359 | at alpha= | 14 | deg
JavaFoil+Calcfoil stall+Eppler ext transition |  |  |  | L/D Max: | 109.295 | at alpha= | 5 | deg
Re: | 8000000 |  |  | Cd Min: | 0.00461 | at alpha= | -1 | deg
Mach: | 0 |  |  | Cl=0 at alpha= | -1.0081 | deg
|  |  |  | @ Cl=0.1, Cd= | 0.0046361
|  |  |  | @ Cl=0.4, Cd= | 0.0049908
|  |  |  | @ Cl=0.6, Cd= | 0.006289
alpha (deg) | Cl | Cd | Cm | Cl/Cd
-20 | -0.821 | 0.16564 | 0.01 | -4.959
-19.5 | -0.855 | 0.14009 | 0.011 | -6.099
-19 | -0.888 | 0.12281 | 0.012 | -7.23
-18.5 | -0.927 | 0.10194 | 0.012 | -9.093
-18 | -0.987 | 0.07007 | 0.013 | -14.08
-17.5 | -1.057 | 0.04098 | 0.014 | -25.79
-17 | -1.089 | 0.0342 | 0.014 | -31.856
-16.5 | -1.119 | 0.02856 | 0.013 | -39.189
-16 | -1.145 | 0.02416 | 0.012 | -47.392
-15.5 | -1.161 | 0.02197 | 0.012 | -52.856
-15 | -1.172 | 0.02033 | 0.011 | -57.668
-14.5 | -1.172 | 0.01883 | 0.01 | -62.206
-14 | -1.167 | 0.01738 | 0.01 | -67.169
-13.5 | -1.158 | 0.01635 | 0.009 | -70.855
-13 | -1.146 | 0.01531 | 0.008 | -74.817
-12.5 | -1.129 | 0.01444 | 0.007 | -78.186
-12 | -1.108 | 0.01363 | 0.006 | -81.297
-11.5 | -1.084 | 0.0129 | 0.005 | -84.023
-11 | -1.055 | 0.01235 | 0.005 | -85.435
-10.5 | -1.023 | 0.0117 | 0.004 | -87.478
-10 | -0.987 | 0.01117 | 0.003 | -88.339
-9.5 | -0.946 | 0.01075 | 0.002 | -88.015
-9 | -0.903 | 0.01033 | 0.001 | -87.455
-8.5 | -0.857 | 0.00991 | 0 | -86.499
-8 | -0.81 | 0.00955 | -0.001 | -84.76
-7.5 | -0.76 | 0.00913 | -0.002 | -83.182
-7 | -0.708 | 0.00808 | -0.003 | -87.718
-6.5 | -0.656 | 0.00872 | -0.003 | -75.177
-6 | -0.6 | 0.00842 | -0.004 | -71.232
-5.5 | -0.543 | 0.00811 | -0.005 | -66.897
-5 | -0.484 | 0.00782 | -0.006 | -61.929
-4.5 | -0.425 | 0.00755 | -0.007 | -56.327
-4 | -0.366 | 0.00741 | -0.008 | -49.396
-3.5 | -0.306 | 0.00718 | -0.009 | -42.543
-3 | -0.245 | 0.007 | -0.01 | -34.97
-2.5 | -0.184 | 0.0047 | -0.011 | -39.118
-2 | -0.123 | 0.00464 | -0.012 | -26.432
-1.5 | -0.061 | 0.00463 | -0.013 | -13.199
-1 | 0.001 | 0.00461 | -0.014 | 0.125
-0.5 | 0.062 | 0.00463 | -0.015 | 13.45
0 | 0.124 | 0.00464 | -0.016 | 26.716
0.5 | 0.186 | 0.00472 | -0.017 | 39.371
1 | 0.247 | 0.00472 | -0.018 | 52.437
1.5 | 0.309 | 0.00481 | -0.019 | 64.302
2 | 0.371 | 0.00487 | -0.02 | 76.104
2.5 | 0.431 | 0.00512 | -0.021 | 84.13
3 | 0.492 | 0.00568 | -0.022 | 86.62
3.5 | 0.553 | 0.00595 | -0.023 | 92.982
4 | 0.614 | 0.00639 | -0.024 | 96.028
4.5 | 0.674 | 0.00686 | -0.025 | 98.167
5 | 0.73 | 0.00668 | -0.026 | 109.295
5.5 | 0.786 | 0.00785 | -0.026 | 100.111
6 | 0.839 | 0.00939 | -0.027 | 89.351
6.5 | 0.893 | 0.00988 | -0.028 | 90.404
7 | 0.946 | 0.01031 | -0.029 | 91.771
7.5 | 0.996 | 0.01072 | -0.03 | 92.942
8 | 1.045 | 0.01121 | -0.031 | 93.17
8.5 | 1.09 | 0.01173 | -0.032 | 92.944
9 | 1.134 | 0.01228 | -0.032 | 92.316
9.5 | 1.174 | 0.01288 | -0.033 | 91.171
10 | 1.212 | 0.01347 | -0.034 | 89.988
10.5 | 1.246 | 0.01418 | -0.035 | 87.916
11 | 1.277 | 0.01492 | -0.036 | 85.605
11.5 | 1.304 | 0.01583 | -0.037 | 82.387
12 | 1.326 | 0.01677 | -0.037 | 79.064
12.5 | 1.341 | 0.01768 | -0.038 | 75.851
13 | 1.352 | 0.0188 | -0.039 | 71.884
13.5 | 1.358 | 0.02005 | -0.04 | 67.709
14 | 1.359 | 0.02129 | -0.04 | 63.824
14.5 | 1.356 | 0.02284 | -0.041 | 59.348
15 | 1.348 | 0.02434 | -0.042 | 55.399
15.5 | 1.337 | 0.02598 | -0.043 | 51.45
16 | 1.321 | 0.02822 | -0.043 | 46.807
16.5 | 1.298 | 0.03033 | -0.044 | 42.805
17 | 1.271 | 0.03271 | -0.044 | 38.865
17.5 | 1.24 | 0.036 | -0.045 | 34.436
18 | 1.204 | 0.04042 | -0.045 | 29.786
18.5 | 1.166 | 0.04557 | -0.045 | 25.592
19 | 1.128 | 0.0507 | -0.046 | 22.246

## 98. Re 8M Mach 0.00 (2)
BIGFOIL.COM POLAR EXPORT
NACA65-217 a=0.0
NACA65-217 a=0.0 |  |  |  | Cl Max: | 1.6154 | at alpha= | 20 | deg
XFOIL ncrit=9 |  |  |  | L/D Max: | 108.379 | at alpha= | 3 | deg
Re: | 8000000 |  |  | Cd Min: | 0.05029 | at alpha= | 20 | deg
Mach: | 0 |  |  | Cl=0 at alpha= | -1.0242 | deg
|  |  |  | @ Cl=0.1, Cd= | 0.0037536
|  |  |  | @ Cl=0.4, Cd= | 0.0039758
|  |  |  | @ Cl=0.6, Cd= | 0.0060933
alpha (deg) | Cl | Cd | Cm | Cl/Cd
-20 | -1.5848 | 0.03469 | -0.0506 | -45.6846
-19.5 | -1.5663 | 0.03201 | -0.0498 | -48.9316
-19 | -1.5456 | 0.02958 | -0.049 | -52.2515
-18.5 | -1.5242 | 0.02734 | -0.0478 | -55.7498
-18 | -1.5002 | 0.02536 | -0.0466 | -59.1562
-17.5 | -1.4691 | 0.02369 | -0.0463 | -62.0135
-17 | -1.4458 | 0.02206 | -0.0443 | -65.5394
-16.5 | -1.4176 | 0.02069 | -0.0425 | -68.5162
-16 | -1.3917 | 0.01923 | -0.0403 | -72.3713
-15.5 | -1.3666 | 0.01778 | -0.0379 | -76.8616
-15 | -1.3378 | 0.01659 | -0.0355 | -80.6389
-14.5 | -1.3082 | 0.0155 | -0.0331 | -84.4
-14 | -1.2768 | 0.01456 | -0.0306 | -87.6923
-13.5 | -1.2441 | 0.01373 | -0.0281 | -90.6118
-13 | -1.2112 | 0.01299 | -0.0254 | -93.241
-12.5 | -1.176 | 0.01239 | -0.0228 | -94.9153
-12 | -1.1426 | 0.01183 | -0.0196 | -96.585
-11.5 | -1.1114 | 0.01137 | -0.0157 | -97.7485
-11 | -1.0682 | 0.01096 | -0.014 | -97.4635
-10.5 | -1.0248 | 0.01043 | -0.0124 | -98.255
-10 | -0.9778 | 0.00998 | -0.0114 | -97.976
-9.5 | -0.9286 | 0.0096 | -0.0107 | -96.7292
-9 | -0.8777 | 0.00926 | -0.0103 | -94.784
-8.5 | -0.8257 | 0.00895 | -0.0101 | -92.257
-8 | -0.7726 | 0.00866 | -0.0101 | -89.2148
-7.5 | -0.7194 | 0.00835 | -0.0101 | -86.1557
-7 | -0.6657 | 0.00804 | -0.0101 | -82.7985
-6.5 | -0.611 | 0.00778 | -0.0103 | -78.5347
-5.5 | -0.4995 | 0.00733 | -0.0111 | -68.1446
-5 | -0.4434 | 0.0071 | -0.0116 | -62.4507
-4.5 | -0.3866 | 0.00692 | -0.0122 | -55.8671
-4 | -0.3296 | 0.0067 | -0.0128 | -49.194
-3.5 | -0.2727 | 0.00649 | -0.0134 | -42.0185
-2.5 | -0.161 | 0.00577 | -0.0143 | -27.9029
-2 | -0.1061 | 0.00526 | -0.0147 | -20.1711
-1.5 | -0.0511 | 0.00475 | -0.0151 | -10.7579
-1 | 0.0026 | 0.00399 | -0.0155 | 0.65163
-0.5 | 0.0606 | 0.00378 | -0.0163 | 16.0317
0 | 0.1204 | 0.00374 | -0.0174 | 32.1925
0.5 | 0.1801 | 0.00375 | -0.0185 | 48.0267
1 | 0.2402 | 0.00378 | -0.0197 | 63.545
1.5 | 0.2998 | 0.00385 | -0.0208 | 77.8701
2 | 0.3593 | 0.0039 | -0.0218 | 92.1282
2.5 | 0.4184 | 0.00401 | -0.0228 | 104.3392
3 | 0.4747 | 0.00438 | -0.0235 | 108.379
3.5 | 0.5247 | 0.00524 | -0.0232 | 100.1336
4 | 0.5766 | 0.00587 | -0.0231 | 98.2283
4.5 | 0.629 | 0.00637 | -0.0231 | 98.7441
5 | 0.6799 | 0.00693 | -0.0228 | 98.1097
5.5 | 0.7291 | 0.00752 | -0.0223 | 96.9548
6 | 0.7781 | 0.00806 | -0.0216 | 96.5385
6.5 | 0.8277 | 0.00851 | -0.0211 | 97.262
7 | 0.8774 | 0.00889 | -0.0205 | 98.6952
7.5 | 0.9267 | 0.00923 | -0.0199 | 100.4009
8 | 0.9736 | 0.00964 | -0.0189 | 100.9959
8.5 | 1.0196 | 0.00999 | -0.0178 | 102.0621
9 | 1.057 | 0.01042 | -0.015 | 101.4395
9.5 | 1.0866 | 0.01092 | -0.0108 | 99.5055
10 | 1.1195 | 0.01149 | -0.0077 | 97.4326
10.5 | 1.1522 | 0.01217 | -0.0048 | 94.6754
11 | 1.1824 | 0.01304 | -0.0017 | 90.6748
11.5 | 1.2142 | 0.01392 | 0.0009 | 87.227
12 | 1.247 | 0.01481 | 0.0031 | 84.1999
12.5 | 1.2774 | 0.01586 | 0.0055 | 80.5422
13 | 1.3062 | 0.01704 | 0.0079 | 76.6549
13.5 | 1.3322 | 0.01838 | 0.0104 | 72.481
14 | 1.3514 | 0.01975 | 0.0141 | 68.4253
15 | 1.4247 | 0.02291 | 0.0137 | 62.1868
15.5 | 1.4506 | 0.02474 | 0.0151 | 58.6338
16 | 1.4742 | 0.02681 | 0.0165 | 54.9869
16.5 | 1.4964 | 0.02907 | 0.0178 | 51.4757
17 | 1.5161 | 0.0316 | 0.019 | 47.9778
17.5 | 1.5359 | 0.03424 | 0.02 | 44.8569
18 | 1.5539 | 0.03707 | 0.0209 | 41.918
18.5 | 1.571 | 0.04007 | 0.0216 | 39.2064
19 | 1.5885 | 0.04312 | 0.0221 | 36.8391
19.5 | 1.603 | 0.04655 | 0.0224 | 34.4361
20 | 1.6154 | 0.05029 | 0.0225 | 32.1217

## 99. Re 8M Mach 0.10 (1)
BIGFOIL.COM POLAR EXPORT
NACA65-217 a=0.0
NACA65-217 a=0.0 |  |  |  | Cl Max: | 1.347 | at alpha= | 13.5 | deg
JavaFoil+Calcfoil stall+Eppler ext transition |  |  |  | L/D Max: | 109.028 | at alpha= | 5 | deg
Re: | 8000000 |  |  | Cd Min: | 0.00463 | at alpha= | -1 | deg
Mach: | 0.1 |  |  | Cl=0 at alpha= | -1.0081 | deg
|  |  |  | @ Cl=0.1, Cd= | 0.0046698
|  |  |  | @ Cl=0.4, Cd= | 0.005016
|  |  |  | @ Cl=0.6, Cd= | 0.006319
alpha (deg) | Cl | Cd | Cm | Cl/Cd
-19.5 | -0.795 | 0.16159 | 0.01 | -4.917
-19 | -0.829 | 0.13759 | 0.011 | -6.026
-18.5 | -0.857 | 0.12923 | 0.01 | -6.632
-18 | -0.888 | 0.11787 | 0.011 | -7.531
-17.5 | -0.923 | 0.10165 | 0.011 | -9.081
-17 | -1.041 | 0.04005 | 0.013 | -25.992
-16.5 | -1.081 | 0.03134 | 0.013 | -34.485
-16 | -1.114 | 0.02552 | 0.012 | -43.646
-15.5 | -1.135 | 0.02292 | 0.012 | -49.528
-15 | -1.151 | 0.02108 | 0.011 | -54.61
-14.5 | -1.154 | 0.01942 | 0.01 | -59.401
-14 | -1.153 | 0.01777 | 0.01 | -64.887
-13.5 | -1.147 | 0.01671 | 0.009 | -68.632
-13 | -1.137 | 0.01561 | 0.008 | -72.807
-12.5 | -1.122 | 0.01468 | 0.007 | -76.432
-12 | -1.104 | 0.01386 | 0.006 | -79.619
-11.5 | -1.081 | 0.01308 | 0.006 | -82.601
-11 | -1.054 | 0.01251 | 0.005 | -84.256
-10.5 | -1.023 | 0.01183 | 0.004 | -86.455
-10 | -0.988 | 0.0113 | 0.003 | -87.407
-9.5 | -0.947 | 0.01085 | 0.002 | -87.315
-9 | -0.905 | 0.0104 | 0.001 | -86.969
-8.5 | -0.86 | 0.00997 | 0 | -86.219
-8 | -0.812 | 0.00961 | -0.001 | -84.505
-7.5 | -0.762 | 0.00921 | -0.002 | -82.76
-7 | -0.711 | 0.00815 | -0.003 | -87.198
-6.5 | -0.659 | 0.00881 | -0.003 | -74.79
-6 | -0.602 | 0.00849 | -0.004 | -70.949
-5.5 | -0.545 | 0.00812 | -0.005 | -67.11
-5 | -0.487 | 0.00784 | -0.006 | -62.093
-4.5 | -0.428 | 0.00768 | -0.007 | -55.684
-4 | -0.368 | 0.0074 | -0.008 | -49.673
-3.5 | -0.307 | 0.00722 | -0.009 | -42.51
-3 | -0.246 | 0.00705 | -0.01 | -34.928
-2.5 | -0.185 | 0.00468 | -0.011 | -39.5
-2 | -0.123 | 0.00465 | -0.012 | -26.465
-1.5 | -0.061 | 0.00465 | -0.013 | -13.219
-1 | 0.001 | 0.00463 | -0.014 | 0.125
-0.5 | 0.063 | 0.00464 | -0.015 | 13.498
0 | 0.125 | 0.00469 | -0.016 | 26.603
0.5 | 0.187 | 0.0047 | -0.017 | 39.766
1 | 0.249 | 0.00473 | -0.018 | 52.537
1.5 | 0.311 | 0.00479 | -0.019 | 64.877
2 | 0.373 | 0.00489 | -0.02 | 76.263
2.5 | 0.433 | 0.00517 | -0.021 | 83.759
3 | 0.495 | 0.00568 | -0.022 | 87.109
3.5 | 0.556 | 0.00598 | -0.023 | 92.957
4 | 0.617 | 0.00645 | -0.024 | 95.671
4.5 | 0.677 | 0.00695 | -0.025 | 97.435
5 | 0.733 | 0.00673 | -0.026 | 109.028
5.5 | 0.789 | 0.0079 | -0.027 | 99.861
6 | 0.843 | 0.00944 | -0.027 | 89.224
6.5 | 0.897 | 0.00995 | -0.028 | 90.147
7 | 0.95 | 0.01038 | -0.029 | 91.443
7.5 | 1 | 0.01085 | -0.03 | 92.135
8 | 1.048 | 0.01132 | -0.031 | 92.539
8.5 | 1.094 | 0.01185 | -0.032 | 92.298
9 | 1.137 | 0.0124 | -0.033 | 91.636
9.5 | 1.177 | 0.01302 | -0.033 | 90.382
10 | 1.214 | 0.01369 | -0.034 | 88.638
10.5 | 1.247 | 0.01435 | -0.035 | 86.918
11 | 1.277 | 0.01514 | -0.036 | 84.357
11.5 | 1.303 | 0.01608 | -0.037 | 81.026
12 | 1.322 | 0.01703 | -0.038 | 77.658
12.5 | 1.336 | 0.01801 | -0.038 | 74.159
13 | 1.344 | 0.01918 | -0.039 | 70.042
13.5 | 1.347 | 0.02044 | -0.04 | 65.876
14 | 1.345 | 0.02184 | -0.041 | 61.562
14.5 | 1.338 | 0.02337 | -0.041 | 57.25
15 | 1.327 | 0.02496 | -0.042 | 53.165
15.5 | 1.311 | 0.02671 | -0.043 | 49.099
16 | 1.291 | 0.02913 | -0.043 | 44.304
16.5 | 1.264 | 0.03145 | -0.044 | 40.172
17 | 1.23 | 0.03438 | -0.044 | 35.785
17.5 | 1.192 | 0.03876 | -0.045 | 30.751
18 | 1.153 | 0.04275 | -0.045 | 26.963
18.5 | 1.108 | 0.04941 | -0.045 | 22.418

## 100. Re 8M Mach 0.10 (2)
BIGFOIL.COM POLAR EXPORT
NACA65-217 a=0.0
NACA65-217 a=0.0 |  |  |  | Cl Max: | 1.6103 | at alpha= | 20 | deg
XFOIL ncrit=9 |  |  |  | L/D Max: | 109.087 | at alpha= | 3 | deg
Re: | 8000000 |  |  | Cd Min: | 0.05287 | at alpha= | 20 | deg
Mach: | 0.1 |  |  | Cl=0 at alpha= | -1.025 | deg
|  |  |  | @ Cl=0.1, Cd= | 0.0037541
|  |  |  | @ Cl=0.4, Cd= | 0.003981
|  |  |  | @ Cl=0.6, Cd= | 0.0060843
alpha (deg) | Cl | Cd | Cm | Cl/Cd
-20 | -1.5801 | 0.03707 | -0.0537 | -42.6248
-19.5 | -1.5626 | 0.03409 | -0.0531 | -45.8375
-19 | -1.5433 | 0.0314 | -0.0522 | -49.1497
-18.5 | -1.5228 | 0.02891 | -0.051 | -52.6738
-17.5 | -1.4688 | 0.02483 | -0.0496 | -59.1542
-17 | -1.4465 | 0.02306 | -0.0474 | -62.7277
-16.5 | -1.4167 | 0.02168 | -0.0457 | -65.3459
-16 | -1.3918 | 0.02008 | -0.0435 | -69.3127
-15.5 | -1.3656 | 0.01858 | -0.0411 | -73.4984
-15 | -1.338 | 0.01723 | -0.0385 | -77.6553
-14.5 | -1.3093 | 0.01601 | -0.0359 | -81.7801
-14 | -1.2779 | 0.01499 | -0.0334 | -85.2502
-13.5 | -1.245 | 0.0141 | -0.0308 | -88.2979
-13 | -1.2122 | 0.01328 | -0.028 | -91.2801
-12.5 | -1.1765 | 0.01264 | -0.0254 | -93.0775
-12 | -1.1421 | 0.01203 | -0.0223 | -94.9377
-11 | -1.0722 | 0.01108 | -0.0156 | -96.769
-10.5 | -1.0286 | 0.01057 | -0.0138 | -97.3132
-10 | -0.9823 | 0.01008 | -0.0125 | -97.4504
-9.5 | -0.9333 | 0.00969 | -0.0117 | -96.3158
-9 | -0.8823 | 0.00933 | -0.0111 | -94.5659
-8 | -0.7769 | 0.0087 | -0.0107 | -89.2989
-7.5 | -0.7232 | 0.00841 | -0.0106 | -85.9929
-7 | -0.6693 | 0.00808 | -0.0105 | -82.8342
-6.5 | -0.6143 | 0.00782 | -0.0107 | -78.555
-6 | -0.5585 | 0.00759 | -0.011 | -73.5837
-5.5 | -0.5021 | 0.00736 | -0.0114 | -68.2201
-5 | -0.4458 | 0.00713 | -0.0118 | -62.5245
-4.5 | -0.3885 | 0.00694 | -0.0124 | -55.9798
-4 | -0.3313 | 0.00672 | -0.0129 | -49.3006
-3.5 | -0.274 | 0.00652 | -0.0135 | -42.0245
-3 | -0.2175 | 0.00621 | -0.014 | -35.0242
-2.5 | -0.1616 | 0.00579 | -0.0144 | -27.9102
-2 | -0.1065 | 0.00528 | -0.0148 | -20.1705
-1.5 | -0.0513 | 0.00475 | -0.0152 | -10.8
-1 | 0.0027 | 0.00399 | -0.0156 | 0.67669
-0.5 | 0.061 | 0.00378 | -0.0164 | 16.1376
0 | 0.1212 | 0.00374 | -0.0175 | 32.4064
0.5 | 0.1813 | 0.00376 | -0.0186 | 48.2181
1 | 0.2417 | 0.00378 | -0.0198 | 63.9418
1.5 | 0.3018 | 0.00385 | -0.0209 | 78.3896
2 | 0.3616 | 0.00391 | -0.022 | 92.4808
2.5 | 0.4211 | 0.00402 | -0.023 | 104.7512
3 | 0.4778 | 0.00438 | -0.0236 | 109.0868
3.5 | 0.528 | 0.00525 | -0.0233 | 100.5714
4 | 0.58 | 0.00589 | -0.0232 | 98.472
4.5 | 0.6325 | 0.0064 | -0.0231 | 98.8281
5 | 0.6835 | 0.00697 | -0.0228 | 98.0631
5.5 | 0.7328 | 0.00757 | -0.0221 | 96.8032
6 | 0.7819 | 0.00811 | -0.0214 | 96.4118
6.5 | 0.8314 | 0.00856 | -0.0207 | 97.1262
7 | 0.8811 | 0.00895 | -0.0201 | 98.4469
7.5 | 0.9303 | 0.0093 | -0.0194 | 100.0323
8 | 0.9771 | 0.00971 | -0.0182 | 100.6282
8.5 | 1.0223 | 0.01008 | -0.0168 | 101.4187
9 | 1.0539 | 0.01053 | -0.0127 | 100.0855
9.5 | 1.0856 | 0.01107 | -0.009 | 98.0668
10 | 1.1191 | 0.01169 | -0.0059 | 95.7314
10.5 | 1.152 | 0.01243 | -0.003 | 92.679
11 | 1.182 | 0.01336 | 0.0001 | 88.4731
11.5 | 1.2148 | 0.01425 | 0.0026 | 85.2491
12 | 1.2472 | 0.01522 | 0.0049 | 81.9448
12.5 | 1.2771 | 0.01635 | 0.0074 | 78.1101
13 | 1.3058 | 0.01761 | 0.0098 | 74.1511
13.5 | 1.3319 | 0.019 | 0.0124 | 70.1
14 | 1.3549 | 0.02035 | 0.0154 | 66.5799
15 | 1.426 | 0.02375 | 0.0155 | 60.0421
15.5 | 1.4517 | 0.02569 | 0.017 | 56.5084
16 | 1.4747 | 0.02791 | 0.0185 | 52.8377
16.5 | 1.4959 | 0.03034 | 0.0198 | 49.3045
17 | 1.5154 | 0.03301 | 0.0211 | 45.9073
17.5 | 1.5339 | 0.03584 | 0.0221 | 42.7985
18 | 1.5541 | 0.03863 | 0.0229 | 40.2304
18.5 | 1.5705 | 0.04181 | 0.0236 | 37.5628
19 | 1.5865 | 0.04511 | 0.0241 | 35.1696
19.5 | 1.5994 | 0.04885 | 0.0244 | 32.741
20 | 1.6103 | 0.05287 | 0.0244 | 30.4577

## 101. Re 8M Mach 0.25 (1)
BIGFOIL.COM POLAR EXPORT
NACA65-217 a=0.0
NACA65-217 a=0.0 |  |  |  | Cl Max: | 1.289 | at alpha= | 12 | deg
JavaFoil+Calcfoil stall+Eppler ext transition |  |  |  | L/D Max: | 107.912 | at alpha= | 4.5 | deg
Re: | 8000000 |  |  | Cd Min: | 0.00464 | at alpha= | -1 | deg
Mach: | 0.25 |  |  | Cl=0 at alpha= | -1.0078 | deg
|  |  |  | @ Cl=0.1, Cd= | 0.0046956
|  |  |  | @ Cl=0.4, Cd= | 0.0049995
|  |  |  | @ Cl=0.6, Cd= | 0.0063802
alpha (deg) | Cl | Cd | Cm | Cl/Cd
-17.5 | -0.58 | 0.15755 | 0.008 | -3.679
-17 | -0.639 | 0.14585 | 0.007 | -4.384
-16.5 | -0.695 | 0.13666 | 0.007 | -5.084
-16 | -0.75 | 0.11263 | 0.008 | -6.66
-15.5 | -0.798 | 0.10472 | 0.007 | -7.618
-15 | -0.847 | 0.09066 | 0.008 | -9.346
-14.5 | -0.992 | 0.02685 | 0.01 | -36.952
-14 | -1.025 | 0.02218 | 0.01 | -46.212
-13.5 | -1.046 | 0.01962 | 0.009 | -53.333
-13 | -1.059 | 0.01778 | 0.008 | -59.552
-12.5 | -1.063 | 0.01647 | 0.007 | -64.549
-12 | -1.061 | 0.01533 | 0.006 | -69.214
-11.5 | -1.051 | 0.01437 | 0.006 | -73.144
-11 | -1.036 | 0.0134 | 0.005 | -77.309
-10.5 | -1.014 | 0.01276 | 0.004 | -79.474
-10 | -0.986 | 0.01201 | 0.003 | -82.089
-9.5 | -0.95 | 0.01152 | 0.002 | -82.538
-9 | -0.912 | 0.01098 | 0.001 | -83.051
-8.5 | -0.869 | 0.01046 | 0 | -83.051
-8 | -0.823 | 0.01001 | -0.001 | -82.281
-7.5 | -0.775 | 0.00957 | -0.002 | -80.944
-7 | -0.724 | 0.00919 | -0.003 | -78.74
-6.5 | -0.67 | 0.00887 | -0.004 | -75.559
-6 | -0.617 | 0.00881 | -0.005 | -70.011
-5.5 | -0.559 | 0.0084 | -0.006 | -66.517
-5 | -0.499 | 0.00812 | -0.006 | -61.464
-4.5 | -0.439 | 0.00782 | -0.007 | -56.075
-4 | -0.377 | 0.00754 | -0.008 | -50.031
-3.5 | -0.315 | 0.00735 | -0.009 | -42.927
-3 | -0.253 | 0.00715 | -0.01 | -35.368
-2.5 | -0.19 | 0.00473 | -0.011 | -40.101
-2 | -0.127 | 0.00469 | -0.012 | -26.982
-1.5 | -0.063 | 0.00468 | -0.013 | -13.485
-1 | 0.001 | 0.00464 | -0.014 | 0.129
-0.5 | 0.064 | 0.00469 | -0.015 | 13.711
0 | 0.128 | 0.0047 | -0.016 | 27.242
0.5 | 0.192 | 0.00475 | -0.017 | 40.388
1 | 0.256 | 0.00478 | -0.018 | 53.454
1.5 | 0.319 | 0.00485 | -0.019 | 65.826
2 | 0.383 | 0.00492 | -0.02 | 77.884
2.5 | 0.445 | 0.00521 | -0.021 | 85.401
3 | 0.508 | 0.00581 | -0.022 | 87.538
3.5 | 0.571 | 0.00615 | -0.023 | 92.941
4 | 0.634 | 0.00665 | -0.024 | 95.278
4.5 | 0.693 | 0.00642 | -0.025 | 107.912
5 | 0.751 | 0.00759 | -0.026 | 98.898
5.5 | 0.808 | 0.00824 | -0.027 | 98.006
6 | 0.862 | 0.00984 | -0.028 | 87.59
6.5 | 0.917 | 0.01039 | -0.029 | 88.229
7 | 0.97 | 0.01088 | -0.03 | 89.159
7.5 | 1.02 | 0.01136 | -0.031 | 89.734
8 | 1.067 | 0.01195 | -0.032 | 89.247
8.5 | 1.111 | 0.01254 | -0.033 | 88.583
9 | 1.151 | 0.01315 | -0.033 | 87.513
9.5 | 1.187 | 0.01387 | -0.034 | 85.608
10 | 1.219 | 0.01464 | -0.035 | 83.28
10.5 | 1.246 | 0.01557 | -0.036 | 80.017
11 | 1.267 | 0.01654 | -0.037 | 76.614
11.5 | 1.283 | 0.01759 | -0.038 | 72.925
12 | 1.289 | 0.0188 | -0.038 | 68.539
12.5 | 1.285 | 0.02014 | -0.039 | 63.794
13 | 1.273 | 0.02156 | -0.04 | 59.039
13.5 | 1.253 | 0.02323 | -0.041 | 53.916
14 | 1.223 | 0.02534 | -0.041 | 48.278
14.5 | 1.186 | 0.02768 | -0.042 | 42.846
15 | 1.139 | 0.03078 | -0.043 | 37.011
15.5 | 1.086 | 0.03408 | -0.043 | 31.869
16 | 1.021 | 0.04039 | -0.043 | 25.28
16.5 | 0.887 | 0.08254 | -0.038 | 10.743
17 | 0.782 | 0.12025 | -0.031 | 6.5

## 102. Re 8M Mach 0.25 (2)
BIGFOIL.COM POLAR EXPORT
NACA65-217 a=0.0
NACA65-217 a=0.0 |  |  |  | Cl Max: | 1.5546 | at alpha= | 20 | deg
XFOIL ncrit=9 |  |  |  | L/D Max: | 112.779 | at alpha= | 3 | deg
Re: | 8000000 |  |  | Cd Min: | 0.07117 | at alpha= | 20 | deg
Mach: | 0.25 |  |  | Cl=0 at alpha= | -1.0272 | deg
|  |  |  | @ Cl=0.1, Cd= | 0.0037865
|  |  |  | @ Cl=0.4, Cd= | 0.0039871
|  |  |  | @ Cl=0.6, Cd= | 0.0059945
alpha (deg) | Cl | Cd | Cm | Cl/Cd
-20 | -1.4962 | 0.05735 | -0.0661 | -26.0889
-19.5 | -1.4876 | 0.05208 | -0.067 | -28.5637
-19 | -1.4841 | 0.04664 | -0.0674 | -31.8203
-18.5 | -1.4762 | 0.0419 | -0.0672 | -35.2315
-17.5 | -1.4383 | 0.0341 | -0.0672 | -42.1789
-17 | -1.4231 | 0.03111 | -0.0649 | -45.7441
-16.5 | -1.4015 | 0.02848 | -0.0627 | -49.21
-16 | -1.3801 | 0.02598 | -0.0603 | -53.1216
-15.5 | -1.3542 | 0.02388 | -0.0578 | -56.7085
-15 | -1.3306 | 0.02174 | -0.0549 | -61.2052
-14.5 | -1.3072 | 0.01972 | -0.0517 | -66.288
-14 | -1.2798 | 0.01802 | -0.0484 | -71.0211
-13.5 | -1.2481 | 0.01663 | -0.0453 | -75.0511
-13 | -1.2161 | 0.01536 | -0.042 | -79.1732
-12.5 | -1.1783 | 0.01444 | -0.0391 | -81.5997
-12 | -1.143 | 0.01348 | -0.0358 | -84.7923
-11.5 | -1.1071 | 0.01264 | -0.0324 | -87.587
-11 | -1.0698 | 0.01194 | -0.0289 | -89.598
-10.5 | -1.0341 | 0.01132 | -0.0249 | -91.3516
-10 | -1.0002 | 0.0108 | -0.0203 | -92.6111
-9.5 | -0.9554 | 0.01021 | -0.0178 | -93.5749
-9 | -0.9054 | 0.00976 | -0.0162 | -92.7664
-8.5 | -0.8532 | 0.00936 | -0.015 | -91.1538
-8 | -0.7992 | 0.009 | -0.0142 | -88.8
-7.5 | -0.7439 | 0.00868 | -0.0136 | -85.7028
-7 | -0.6883 | 0.00834 | -0.0132 | -82.53
-6.5 | -0.6323 | 0.00802 | -0.0128 | -78.8404
-6 | -0.5748 | 0.00774 | -0.0128 | -74.2636
-5.5 | -0.5166 | 0.00751 | -0.013 | -68.7883
-4.5 | -0.3995 | 0.00703 | -0.0135 | -56.8279
-4 | -0.3404 | 0.00681 | -0.014 | -49.9853
-3.5 | -0.2812 | 0.00662 | -0.0145 | -42.4773
-3 | -0.2225 | 0.00632 | -0.0149 | -35.2057
-2.5 | -0.1651 | 0.0059 | -0.0152 | -27.9831
-2 | -0.1087 | 0.00537 | -0.0155 | -20.2421
-1.5 | -0.0521 | 0.00479 | -0.0158 | -10.8768
-1 | 0.003 | 0.00399 | -0.0161 | 0.75188
-0.5 | 0.0634 | 0.00381 | -0.0169 | 16.6404
0 | 0.1257 | 0.00377 | -0.0181 | 33.3422
0.5 | 0.188 | 0.0038 | -0.0193 | 49.4737
1 | 0.2505 | 0.00381 | -0.0205 | 65.748
1.5 | 0.3127 | 0.00388 | -0.0216 | 80.5928
2 | 0.3746 | 0.00395 | -0.0227 | 94.8354
2.5 | 0.4362 | 0.00404 | -0.0237 | 107.9703
3 | 0.4951 | 0.00439 | -0.0244 | 112.779
3.5 | 0.5461 | 0.00529 | -0.0238 | 103.2325
4 | 0.5987 | 0.00598 | -0.0234 | 100.1171
4.5 | 0.6517 | 0.00657 | -0.023 | 99.1933
5 | 0.7026 | 0.00719 | -0.0222 | 97.7191
5.5 | 0.7522 | 0.00781 | -0.0211 | 96.3124
6 | 0.8002 | 0.00841 | -0.0197 | 95.1486
6.5 | 0.8498 | 0.00888 | -0.0185 | 95.6982
7 | 0.899 | 0.00928 | -0.0172 | 96.875
7.5 | 0.9457 | 0.00971 | -0.0153 | 97.3944
8 | 0.9817 | 0.0101 | -0.0114 | 97.198
8.5 | 1.0142 | 0.01068 | -0.0072 | 94.9625
9 | 1.0474 | 0.01141 | -0.0034 | 91.7967
9.5 | 1.0836 | 0.01214 | -0.0004 | 89.2586
10 | 1.118 | 0.01303 | 0.0027 | 85.802
10.5 | 1.1504 | 0.01409 | 0.0059 | 81.6466
11 | 1.1829 | 0.01524 | 0.0088 | 77.6181
11.5 | 1.2162 | 0.01642 | 0.0115 | 74.0682
12 | 1.2475 | 0.01776 | 0.0142 | 70.2421
12.5 | 1.2767 | 0.01928 | 0.017 | 66.2189
13 | 1.3026 | 0.02104 | 0.0199 | 61.9106
13.5 | 1.3287 | 0.02278 | 0.0227 | 58.3275
14 | 1.3762 | 0.02462 | 0.0211 | 55.8976
14.5 | 1.4029 | 0.02677 | 0.0232 | 52.4057
15 | 1.428 | 0.02923 | 0.025 | 48.8539
15.5 | 1.4515 | 0.03189 | 0.0267 | 45.5158
16 | 1.4675 | 0.0352 | 0.0285 | 41.6903
16.5 | 1.4879 | 0.03828 | 0.0299 | 38.8689
17 | 1.5061 | 0.04165 | 0.0312 | 36.1609
17.5 | 1.5219 | 0.04534 | 0.0322 | 33.5664
18 | 1.5356 | 0.04939 | 0.033 | 31.0913
18.5 | 1.5453 | 0.05393 | 0.0335 | 28.6538
19 | 1.5492 | 0.05931 | 0.0334 | 26.1204
19.5 | 1.5509 | 0.06521 | 0.0327 | 23.7832
20 | 1.5546 | 0.07117 | 0.0316 | 21.8435

## 103. Re 8M Mach 0.50 (1)
BIGFOIL.COM POLAR EXPORT
NACA65-217 a=0.0
NACA65-217 a=0.0 |  |  |  | Cl Max: | 1.245 | at alpha= | 20 | deg
JavaFoil+Calcfoil stall+Eppler ext transition |  |  |  | L/D Max: | 93.932 | at alpha= | 4 | deg
Re: | 8000000 |  |  | Cd Min: | 0.00484 | at alpha= | -1.5 | deg
Mach: | 0.5 |  |  | Cl=0 at alpha= | -1.0069 | deg
|  |  |  | @ Cl=0.1, Cd= | 0.00488
|  |  |  | @ Cl=0.4, Cd= | 0.0051808
|  |  |  | @ Cl=0.6, Cd= | 0.0065525
alpha (deg) | Cl | Cd | Cm | Cl/Cd
-20 | -1.073 | 0.14574 | 0.015 | -7.363
-19.5 | -1.043 | 0.13989 | 0.014 | -7.459
-19 | -1.008 | 0.14091 | 0.012 | -7.154
-18.5 | -0.977 | 0.13637 | 0.011 | -7.167
-18 | -0.95 | 0.13352 | 0.011 | -7.117
-17.5 | -0.929 | 0.1292 | 0.011 | -7.188
-17 | -0.898 | 0.12473 | 0.01 | -7.198
-16.5 | -0.867 | 0.12272 | 0.009 | -7.064
-16 | -0.839 | 0.11726 | 0.008 | -7.154
-15.5 | -0.814 | 0.11648 | 0.008 | -6.991
-15 | -0.785 | 0.10946 | 0.007 | -7.176
-14.5 | -0.757 | 0.1031 | 0.007 | -7.341
-14 | -0.731 | 0.0938 | 0.006 | -7.793
-13.5 | -0.708 | 0.08434 | 0.006 | -8.392
-13 | -0.673 | 0.09567 | 0.005 | -7.032
-12.5 | -0.645 | 0.08675 | 0.004 | -7.434
-12 | -0.62 | 0.07802 | 0.004 | -7.949
-11.5 | -0.613 | 0.05802 | 0.005 | -10.563
-11 | -0.666 | 0.01909 | 0.005 | -34.883
-10.5 | -0.638 | 0.01687 | 0.004 | -37.849
-10 | -0.505 | 0.06902 | 0.002 | -7.313
-9.5 | -0.479 | 0.06019 | 0.001 | -7.95
-9 | -0.537 | 0.01578 | 0.001 | -34.041
-8.5 | -0.706 | 0.01396 | 0 | -50.534
-8 | -0.782 | 0.01269 | -0.001 | -61.605
-7.5 | -0.78 | 0.01179 | -0.002 | -66.147
-7 | -0.753 | 0.01105 | -0.003 | -68.142
-6.5 | -0.712 | 0.01043 | -0.004 | -68.288
-6 | -0.662 | 0.0099 | -0.005 | -66.902
-5.5 | -0.606 | 0.0094 | -0.006 | -64.51
-5 | -0.546 | 0.00895 | -0.007 | -61.047
-4.5 | -0.483 | 0.00854 | -0.008 | -56.569
-4 | -0.418 | 0.00823 | -0.009 | -50.747
-3.5 | -0.35 | 0.0073 | -0.011 | -48.001
-3 | -0.282 | 0.00784 | -0.012 | -35.989
-2.5 | -0.212 | 0.00491 | -0.013 | -43.128
-2 | -0.141 | 0.00487 | -0.014 | -29.007
-1.5 | -0.071 | 0.00484 | -0.015 | -14.568
-1 | 0.001 | 0.00484 | -0.016 | 0.138
-0.5 | 0.072 | 0.00488 | -0.017 | 14.727
0 | 0.143 | 0.00488 | -0.018 | 29.363
0.5 | 0.215 | 0.00493 | -0.019 | 43.468
1 | 0.286 | 0.00505 | -0.021 | 56.577
1.5 | 0.357 | 0.00509 | -0.022 | 70.128
2 | 0.428 | 0.00524 | -0.023 | 81.669
2.5 | 0.497 | 0.00598 | -0.024 | 83.152
3 | 0.565 | 0.00629 | -0.025 | 89.814
3.5 | 0.633 | 0.0068 | -0.026 | 93.004
4 | 0.698 | 0.00744 | -0.027 | 93.932
4.5 | 0.763 | 0.00814 | -0.028 | 93.729
5 | 0.825 | 0.00905 | -0.029 | 91.195
5.5 | 0.884 | 0.01117 | -0.03 | 79.122
6 | 0.942 | 0.01195 | -0.031 | 78.801
6.5 | 0.997 | 0.01271 | -0.032 | 78.428
7 | 1.044 | 0.01352 | -0.033 | 77.218
7.5 | 1.081 | 0.0144 | -0.034 | 75.085
8 | 1.105 | 0.01545 | -0.035 | 71.513
8.5 | 1.104 | 0.01667 | -0.036 | 66.23
9 | 1.05 | 0.01864 | -0.037 | 56.349
9.5 | 0.699 | 0.02095 | -0.038 | 33.376
10 | 0.732 | 0.02112 | -0.039 | 34.663
10.5 | 0.762 | 0.02347 | -0.039 | 32.454
11 | 0.786 | 0.02725 | -0.04 | 28.85
11.5 | 0.7 | 0.08273 | -0.022 | 8.458
12 | 0.851 | 0.02851 | -0.042 | 29.863
12.5 | 0.873 | 0.03375 | -0.042 | 25.858
13 | 0.786 | 0.09393 | -0.026 | 8.365
13.5 | 0.812 | 0.10144 | -0.026 | 8.002
14 | 0.842 | 0.09853 | -0.028 | 8.543
14.5 | 0.937 | 0.06665 | -0.041 | 14.057
15 | 0.927 | 0.09314 | -0.037 | 9.957
15.5 | 0.922 | 0.11311 | -0.029 | 8.153
16 | 0.979 | 0.10124 | -0.038 | 9.674
16.5 | 1.027 | 0.0951 | -0.041 | 10.804
17 | 1.005 | 0.12429 | -0.032 | 8.089
17.5 | 1.077 | 0.1023 | -0.042 | 10.532
18 | 1.156 | 0.07912 | -0.048 | 14.605
18.5 | 1.129 | 0.11859 | -0.043 | 9.519
19 | 1.123 | 0.13884 | -0.038 | 8.088
19.5 | 1.202 | 0.10932 | -0.047 | 10.996
20 | 1.245 | 0.10535 | -0.049 | 11.823

## 104. Re 8M Mach 0.50 (2)
BIGFOIL.COM POLAR EXPORT
NACA65-217 a=0.0
NACA65-217 a=0.0 |  |  |  | Cl Max: | 1.1784 | at alpha= | 12 | deg
XFOIL ncrit=9 |  |  |  | L/D Max: | 126.814 | at alpha= | 3 | deg
Re: | 8000000 |  |  | Cd Min: | 0.14552 | at alpha= | 17 | deg
Mach: | 0.5 |  |  | Cl=0 at alpha= | -1.0353 | deg
|  |  |  | @ Cl=0.1, Cd= | 0.003907
|  |  |  | @ Cl=0.4, Cd= | 0.0040623
|  |  |  | @ Cl=0.6, Cd= | 0.004997
alpha (deg) | Cl | Cd | Cm | Cl/Cd
-15 | -0.615 | 0.13234 | -0.0277 | -4.6471
-14 | -0.6401 | 0.10664 | -0.0444 | -6.0024
-13.5 | -0.6634 | 0.09203 | -0.054 | -7.2085
-13 | -0.6882 | 0.07685 | -0.0647 | -8.9551
-12.5 | -0.7169 | 0.06388 | -0.0737 | -11.2226
-12 | -0.7484 | 0.05297 | -0.0795 | -14.1288
-11.5 | -0.7839 | 0.04344 | -0.0822 | -18.0456
-11 | -0.82 | 0.03523 | -0.0817 | -23.2756
-10.5 | -0.8579 | 0.02783 | -0.0782 | -30.8264
-10 | -0.8801 | 0.02194 | -0.0724 | -40.1139
-9.5 | -0.8751 | 0.01811 | -0.0659 | -48.3214
-9 | -0.8597 | 0.0153 | -0.0592 | -56.1895
-8 | -0.8046 | 0.01168 | -0.0463 | -68.887
-7.5 | -0.7681 | 0.01056 | -0.0402 | -72.7367
-7 | -0.731 | 0.00973 | -0.0338 | -75.1285
-6.5 | -0.6867 | 0.00921 | -0.0283 | -74.5603
-5.5 | -0.5702 | 0.00825 | -0.0228 | -69.1152
-5 | -0.5063 | 0.00791 | -0.0214 | -64.0076
-4 | -0.3753 | 0.0073 | -0.0199 | -51.411
-3.5 | -0.3085 | 0.00704 | -0.0197 | -43.821
-3 | -0.2416 | 0.0068 | -0.0197 | -35.5294
-2.5 | -0.177 | 0.0064 | -0.0196 | -27.6562
-2 | -0.1156 | 0.00576 | -0.0191 | -20.0694
-1.5 | -0.0552 | 0.00499 | -0.0187 | -11.0621
-1 | 0.0042 | 0.00404 | -0.0183 | 1.0396
-0.5 | 0.0748 | 0.0039 | -0.0194 | 19.1795
0 | 0.1464 | 0.00392 | -0.0207 | 37.3469
0.5 | 0.2184 | 0.00393 | -0.0221 | 55.5725
1 | 0.2903 | 0.00399 | -0.0235 | 72.7569
1.5 | 0.3622 | 0.00402 | -0.0248 | 90.0995
2 | 0.4337 | 0.0041 | -0.0259 | 105.7805
2.5 | 0.5052 | 0.00421 | -0.027 | 120
3 | 0.5732 | 0.00452 | -0.0274 | 126.8142
3.5 | 0.6277 | 0.00549 | -0.0258 | 114.3352
4.5 | 0.7269 | 0.0073 | -0.0202 | 99.5753
5 | 0.7672 | 0.00819 | -0.0155 | 93.6752
5.5 | 0.782 | 0.00916 | -0.0064 | 85.3712
6 | 0.808 | 0.01031 | 0.0001 | 78.3705
6.5 | 0.8451 | 0.01139 | 0.0046 | 74.1967
7 | 0.8865 | 0.01249 | 0.0084 | 70.9768
7.5 | 0.9276 | 0.01371 | 0.0121 | 67.6586
8 | 0.9676 | 0.0151 | 0.0158 | 64.0795
8.5 | 1.0049 | 0.01668 | 0.0198 | 60.2458
9 | 1.0427 | 0.01838 | 0.0236 | 56.7301
9.5 | 1.0789 | 0.02025 | 0.0275 | 53.279
10 | 1.111 | 0.02243 | 0.0316 | 49.5319
10.5 | 1.137 | 0.02514 | 0.0358 | 45.2267
11 | 1.1609 | 0.02817 | 0.0399 | 41.2105
11.5 | 1.1781 | 0.03185 | 0.0438 | 36.989
12 | 1.1784 | 0.03686 | 0.0476 | 31.9696
12.5 | 1.1678 | 0.04303 | 0.0504 | 27.1392
13 | 1.1528 | 0.05011 | 0.052 | 23.0054
13.5 | 1.1314 | 0.05838 | 0.0519 | 19.3799
14 | 1.0967 | 0.06871 | 0.0494 | 15.9613
14.5 | 1.0677 | 0.08081 | 0.0428 | 13.2125
15 | 1.0363 | 0.09319 | 0.0364 | 11.1203
15.5 | 1.0098 | 0.10602 | 0.0288 | 9.5246
16 | 0.9846 | 0.11952 | 0.0201 | 8.238
16.5 | 0.9642 | 0.13295 | 0.0113 | 7.2524
17 | 0.9517 | 0.14552 | 0.003 | 6.54

## 105. Re 10M Mach 0.00 (1)
BIGFOIL.COM POLAR EXPORT
NACA65-217 a=0.0
NACA65-217 a=0.0 |  |  |  | Cl Max: | 1.362 | at alpha= | 14 | deg
JavaFoil+Calcfoil stall+Eppler ext transition |  |  |  | L/D Max: | 97.498 | at alpha= | 5.5 | deg
Re: | 10000000 |  |  | Cd Min: | 0.00458 | at alpha= | 0 | deg
Mach: | 0 |  |  | Cl=0 at alpha= | -1.0081 | deg
|  |  |  | @ Cl=0.1, Cd= | 0.0045839
|  |  |  | @ Cl=0.4, Cd= | 0.0053412
|  |  |  | @ Cl=0.6, Cd= | 0.0064074
alpha (deg) | Cl | Cd | Cm | Cl/Cd
-20 | -0.821 | 0.16495 | 0.01 | -4.98
-19.5 | -0.847 | 0.15448 | 0.01 | -5.481
-19 | -0.898 | 0.11167 | 0.013 | -8.042
-18.5 | -0.936 | 0.09349 | 0.013 | -10.016
-18 | -1.026 | 0.04698 | 0.014 | -21.829
-17.5 | -1.052 | 0.04297 | 0.014 | -24.475
-17 | -1.098 | 0.03064 | 0.014 | -35.825
-16.5 | -1.123 | 0.02698 | 0.013 | -41.629
-16 | -1.147 | 0.02316 | 0.012 | -49.539
-15.5 | -1.164 | 0.02088 | 0.012 | -55.757
-15 | -1.176 | 0.01916 | 0.011 | -61.347
-14.5 | -1.175 | 0.01781 | 0.01 | -65.963
-14 | -1.17 | 0.01661 | 0.01 | -70.442
-13.5 | -1.161 | 0.01553 | 0.009 | -74.738
-13 | -1.148 | 0.01466 | 0.008 | -78.299
-12.5 | -1.131 | 0.01378 | 0.007 | -82.065
-12 | -1.11 | 0.01307 | 0.006 | -84.93
-11.5 | -1.086 | 0.01233 | 0.005 | -88.085
-11 | -1.057 | 0.01184 | 0.005 | -89.25
-10.5 | -1.025 | 0.01121 | 0.004 | -91.399
-10 | -0.989 | 0.01077 | 0.003 | -91.826
-9.5 | -0.948 | 0.01035 | 0.002 | -91.548
-9 | -0.904 | 0.00995 | 0.001 | -90.925
-8.5 | -0.859 | 0.00953 | 0 | -90.077
-8 | -0.811 | 0.00921 | -0.001 | -88.08
-7.5 | -0.761 | 0.00806 | -0.002 | -94.482
-7 | -0.71 | 0.00869 | -0.003 | -81.747
-6.5 | -0.656 | 0.00839 | -0.003 | -78.147
-6 | -0.6 | 0.00811 | -0.004 | -73.973
-5.5 | -0.543 | 0.0078 | -0.005 | -69.521
-5 | -0.484 | 0.00752 | -0.006 | -64.415
-4.5 | -0.425 | 0.00735 | -0.007 | -57.871
-4 | -0.366 | 0.00712 | -0.008 | -51.353
-3.5 | -0.306 | 0.00696 | -0.009 | -43.918
-3 | -0.245 | 0.00679 | -0.01 | -36.063
-2.5 | -0.184 | 0.00466 | -0.011 | -39.434
-2 | -0.123 | 0.00463 | -0.012 | -26.456
-1.5 | -0.061 | 0.00459 | -0.013 | -13.31
-1 | 0.001 | 0.00459 | -0.014 | 0.126
-0.5 | 0.062 | 0.00459 | -0.015 | 13.57
0 | 0.124 | 0.00458 | -0.016 | 27.077
0.5 | 0.186 | 0.00464 | -0.017 | 40.037
1 | 0.247 | 0.0047 | -0.018 | 52.691
1.5 | 0.309 | 0.0048 | -0.019 | 64.459
2 | 0.371 | 0.00523 | -0.02 | 70.889
2.5 | 0.431 | 0.00546 | -0.021 | 78.931
3 | 0.492 | 0.0058 | -0.022 | 84.838
3.5 | 0.553 | 0.00613 | -0.023 | 90.283
4 | 0.614 | 0.00649 | -0.024 | 94.618
4.5 | 0.674 | 0.00698 | -0.025 | 96.56
5 | 0.733 | 0.00752 | -0.026 | 97.474
5.5 | 0.786 | 0.00806 | -0.026 | 97.498
6 | 0.84 | 0.00905 | -0.027 | 92.867
6.5 | 0.895 | 0.00952 | -0.028 | 94.01
7 | 0.947 | 0.00993 | -0.029 | 95.434
7.5 | 0.998 | 0.01034 | -0.03 | 96.515
8 | 1.046 | 0.01078 | -0.031 | 97.049
8.5 | 1.092 | 0.01125 | -0.032 | 97.102
9 | 1.136 | 0.01178 | -0.033 | 96.424
9.5 | 1.176 | 0.01234 | -0.033 | 95.33
10 | 1.214 | 0.01296 | -0.034 | 93.656
10.5 | 1.248 | 0.01358 | -0.035 | 91.919
11 | 1.279 | 0.01435 | -0.036 | 89.139
11.5 | 1.306 | 0.01523 | -0.037 | 85.775
12 | 1.328 | 0.01612 | -0.037 | 82.387
12.5 | 1.343 | 0.01702 | -0.038 | 78.923
13 | 1.354 | 0.01808 | -0.039 | 74.894
13.5 | 1.36 | 0.01914 | -0.04 | 71.074
14 | 1.362 | 0.02031 | -0.041 | 67.032
14.5 | 1.358 | 0.02177 | -0.041 | 62.378
15 | 1.351 | 0.02319 | -0.042 | 58.268
15.5 | 1.339 | 0.02501 | -0.043 | 53.546
16 | 1.324 | 0.02682 | -0.043 | 49.352
16.5 | 1.302 | 0.02882 | -0.044 | 45.16
17 | 1.275 | 0.03104 | -0.044 | 41.064
17.5 | 1.241 | 0.03486 | -0.045 | 35.615
18 | 1.206 | 0.03889 | -0.045 | 31.025
18.5 | 1.171 | 0.04268 | -0.046 | 27.43
19 | 1.129 | 0.04925 | -0.046 | 22.925

## 106. Re 10M Mach 0.00 (2)
BIGFOIL.COM POLAR EXPORT
NACA65-217 a=0.0
NACA65-217 a=0.0 |  |  |  | Cl Max: | 1.6422 | at alpha= | 20 | deg
XFOIL ncrit=9 |  |  |  | L/D Max: | 106.722 | at alpha= | 8.5 | deg
Re: | 10000000 |  |  | Cd Min: | 0.04765 | at alpha= | 20 | deg
Mach: | 0 |  |  | Cl=0 at alpha= | -1.0455 | deg
|  |  |  | @ Cl=0.1, Cd= | 0.0036611
|  |  |  | @ Cl=0.4, Cd= | 0.0039682
|  |  |  | @ Cl=0.6, Cd= | 0.0060876
alpha (deg) | Cl | Cd | Cm | Cl/Cd
-18.5 | -1.5772 | 0.02564 | -0.041 | -61.5133
-18 | -1.5203 | 0.02369 | -0.0461 | -64.1748
-17.5 | -1.4967 | 0.02207 | -0.0441 | -67.816
-17 | -1.4714 | 0.02055 | -0.0421 | -71.601
-16.5 | -1.4415 | 0.01932 | -0.0404 | -74.6118
-16 | -1.4148 | 0.01796 | -0.0382 | -78.7751
-15.5 | -1.3835 | 0.01689 | -0.0362 | -81.9124
-15 | -1.3542 | 0.01578 | -0.0338 | -85.8175
-14.5 | -1.3256 | 0.01468 | -0.031 | -90.2997
-14 | -1.2949 | 0.01377 | -0.0283 | -94.0378
-13.5 | -1.2625 | 0.01299 | -0.0256 | -97.1901
-13 | -1.2306 | 0.01228 | -0.0226 | -100.2117
-12.5 | -1.1975 | 0.0117 | -0.0194 | -102.3504
-12 | -1.1663 | 0.01122 | -0.0155 | -103.9483
-11.5 | -1.1264 | 0.01081 | -0.0132 | -104.1998
-11 | -1.0805 | 0.01042 | -0.012 | -103.6948
-10.5 | -1.0328 | 0.01004 | -0.0111 | -102.8685
-10 | -0.985 | 0.00962 | -0.0102 | -102.3909
-9.5 | -0.9354 | 0.00921 | -0.0096 | -101.5635
-9 | -0.8841 | 0.00888 | -0.0093 | -99.5608
-8.5 | -0.8316 | 0.00856 | -0.0091 | -97.1495
-8 | -0.7781 | 0.0083 | -0.0092 | -93.747
-7.5 | -0.7237 | 0.00803 | -0.0094 | -90.1245
-7 | -0.6693 | 0.00776 | -0.0095 | -86.25
-6.5 | -0.6144 | 0.0075 | -0.0098 | -81.92
-6 | -0.5586 | 0.00726 | -0.0102 | -76.9421
-5.5 | -0.5022 | 0.00708 | -0.0107 | -70.9322
-5 | -0.4458 | 0.00685 | -0.0112 | -65.0803
-4.5 | -0.3887 | 0.00666 | -0.0118 | -58.3634
-4 | -0.3316 | 0.00647 | -0.0124 | -51.2519
-3.5 | -0.2742 | 0.00628 | -0.0131 | -43.6624
-3 | -0.2171 | 0.00603 | -0.0138 | -36.0033
-2.5 | -0.1607 | 0.00572 | -0.0143 | -28.0944
-2 | -0.1051 | 0.00529 | -0.0148 | -19.8677
-1.5 | -0.0489 | 0.00487 | -0.0154 | -10.0411
-1 | 0.0049 | 0.00418 | -0.0157 | 1.1722
-0.5 | 0.0614 | 0.00372 | -0.0164 | 16.5054
0 | 0.1204 | 0.00363 | -0.0174 | 33.168
0.5 | 0.1804 | 0.00363 | -0.0186 | 49.697
1 | 0.2402 | 0.00366 | -0.0197 | 65.6284
1.5 | 0.2998 | 0.00373 | -0.0208 | 80.3753
2.5 | 0.4176 | 0.00401 | -0.0228 | 104.1397
3 | 0.4714 | 0.00461 | -0.023 | 102.256
3.5 | 0.5226 | 0.00538 | -0.0229 | 97.1375
4.5 | 0.6287 | 0.00635 | -0.0231 | 99.0079
5 | 0.6799 | 0.00689 | -0.0228 | 98.6792
5.5 | 0.731 | 0.00737 | -0.0226 | 99.1859
6 | 0.781 | 0.00787 | -0.0221 | 99.2376
6.5 | 0.832 | 0.00825 | -0.0218 | 100.8485
7 | 0.883 | 0.00859 | -0.0215 | 102.7939
7.5 | 0.9331 | 0.00892 | -0.021 | 104.6076
8 | 0.9821 | 0.00926 | -0.0204 | 106.0583
8.5 | 1.0288 | 0.00964 | -0.0193 | 106.722
9 | 1.0725 | 0.01005 | -0.0178 | 106.7164
9.5 | 1.1059 | 0.01043 | -0.0142 | 106.0307
10 | 1.1361 | 0.01096 | -0.0103 | 103.6588
10.5 | 1.1671 | 0.01163 | -0.0069 | 100.3525
11 | 1.1993 | 0.01236 | -0.004 | 97.0307
11.5 | 1.2325 | 0.01313 | -0.0015 | 93.869
12 | 1.2642 | 0.01402 | 0.001 | 90.1712
12.5 | 1.2939 | 0.01506 | 0.0036 | 85.9163
13 | 1.3221 | 0.01623 | 0.0061 | 81.4603
13.5 | 1.3501 | 0.01748 | 0.0085 | 77.2368
14 | 1.3786 | 0.0187 | 0.0107 | 73.7219
14.5 | 1.3997 | 0.01992 | 0.0141 | 70.2661
15 | 1.4917 | 0.02176 | 0.0025 | 68.5524
15.5 | 1.4712 | 0.02332 | 0.0136 | 63.0875
16 | 1.4935 | 0.02542 | 0.0152 | 58.753
16.5 | 1.5164 | 0.02764 | 0.0165 | 54.8625
17 | 1.5377 | 0.03001 | 0.0177 | 51.2396
17.5 | 1.5617 | 0.03231 | 0.0185 | 48.3349
18 | 1.5828 | 0.03485 | 0.0193 | 45.4175
18.5 | 1.6002 | 0.03769 | 0.0202 | 42.4569
19 | 1.6171 | 0.04069 | 0.0209 | 39.742
19.5 | 1.6297 | 0.04409 | 0.0216 | 36.963
20 | 1.6422 | 0.04765 | 0.022 | 34.4638

## 107. Re 10M Mach 0.10 (1)
BIGFOIL.COM POLAR EXPORT
NACA65-217 a=0.0
NACA65-217 a=0.0 |  |  |  | Cl Max: | 1.349 | at alpha= | 13.5 | deg
JavaFoil+Calcfoil stall+Eppler ext transition |  |  |  | L/D Max: | 108.78 | at alpha= | 5 | deg
Re: | 10000000 |  |  | Cd Min: | 0.0046 | at alpha= | -1 | deg
Mach: | 0.1 |  |  | Cl=0 at alpha= | -1.0081 | deg
|  |  |  | @ Cl=0.1, Cd= | 0.0046119
|  |  |  | @ Cl=0.4, Cd= | 0.0053535
|  |  |  | @ Cl=0.6, Cd= | 0.0064613
alpha (deg) | Cl | Cd | Cm | Cl/Cd
-19.5 | -0.796 | 0.15724 | 0.01 | -5.061
-19 | -0.823 | 0.1518 | 0.01 | -5.419
-18.5 | -0.862 | 0.12349 | 0.011 | -6.977
-18 | -0.875 | 0.13579 | 0.009 | -6.442
-17.5 | -0.958 | 0.07444 | 0.012 | -12.873
-17 | -1.034 | 0.04273 | 0.013 | -24.202
-16.5 | -1.085 | 0.02936 | 0.013 | -36.967
-16 | -1.115 | 0.02495 | 0.012 | -44.669
-15.5 | -1.138 | 0.02174 | 0.012 | -52.366
-15 | -1.154 | 0.02004 | 0.011 | -57.586
-14.5 | -1.157 | 0.01834 | 0.01 | -63.088
-14 | -1.156 | 0.01697 | 0.01 | -68.088
-13.5 | -1.15 | 0.01589 | 0.009 | -72.364
-13 | -1.139 | 0.01494 | 0.008 | -76.226
-12.5 | -1.125 | 0.014 | 0.007 | -80.332
-12 | -1.106 | 0.01328 | 0.006 | -83.277
-11.5 | -1.083 | 0.01251 | 0.006 | -86.577
-11 | -1.055 | 0.01199 | 0.005 | -88.028
-10.5 | -1.025 | 0.01133 | 0.004 | -90.418
-10 | -0.989 | 0.01087 | 0.003 | -90.973
-9.5 | -0.949 | 0.01044 | 0.002 | -90.937
-9 | -0.906 | 0.01002 | 0.001 | -90.438
-8.5 | -0.861 | 0.00959 | 0 | -89.766
-8 | -0.813 | 0.00926 | -0.001 | -87.817
-7.5 | -0.764 | 0.00812 | -0.002 | -94.028
-7 | -0.713 | 0.0088 | -0.003 | -81.022
-6.5 | -0.659 | 0.00847 | -0.003 | -77.79
-6 | -0.602 | 0.00817 | -0.004 | -73.708
-5.5 | -0.545 | 0.00789 | -0.005 | -69.091
-5 | -0.487 | 0.00761 | -0.006 | -63.958
-4.5 | -0.428 | 0.00739 | -0.007 | -57.824
-4 | -0.368 | 0.00719 | -0.008 | -51.111
-3.5 | -0.307 | 0.007 | -0.009 | -43.887
-3 | -0.246 | 0.00683 | -0.01 | -36.059
-2.5 | -0.185 | 0.00464 | -0.011 | -39.863
-2 | -0.123 | 0.00461 | -0.012 | -26.685
-1.5 | -0.061 | 0.00461 | -0.013 | -13.329
-1 | 0.001 | 0.0046 | -0.014 | 0.126
-0.5 | 0.063 | 0.0046 | -0.015 | 13.619
0 | 0.125 | 0.00462 | -0.016 | 26.962
0.5 | 0.187 | 0.00464 | -0.017 | 40.201
1 | 0.249 | 0.00471 | -0.018 | 52.811
1.5 | 0.311 | 0.00481 | -0.019 | 64.601
2 | 0.373 | 0.00525 | -0.02 | 70.996
2.5 | 0.433 | 0.00548 | -0.021 | 79.088
3 | 0.495 | 0.00578 | -0.022 | 85.584
3.5 | 0.556 | 0.00618 | -0.023 | 90.034
4 | 0.617 | 0.00657 | -0.024 | 93.861
4.5 | 0.677 | 0.00706 | -0.025 | 95.837
5 | 0.734 | 0.00675 | -0.026 | 108.78
5.5 | 0.789 | 0.00809 | -0.027 | 97.529
6 | 0.844 | 0.00913 | -0.027 | 92.407
6.5 | 0.899 | 0.00958 | -0.028 | 93.752
7 | 0.951 | 0.01 | -0.029 | 95.103
7.5 | 1.002 | 0.01042 | -0.03 | 96.103
8 | 1.05 | 0.01088 | -0.031 | 96.449
8.5 | 1.096 | 0.01139 | -0.032 | 96.196
9 | 1.139 | 0.0119 | -0.033 | 95.654
9.5 | 1.179 | 0.01249 | -0.034 | 94.397
10 | 1.216 | 0.01311 | -0.034 | 92.723
10.5 | 1.249 | 0.01383 | -0.035 | 90.325
11 | 1.279 | 0.01456 | -0.036 | 87.843
11.5 | 1.305 | 0.01547 | -0.037 | 84.352
12 | 1.324 | 0.01637 | -0.038 | 80.902
12.5 | 1.338 | 0.01732 | -0.038 | 77.249
13 | 1.346 | 0.01833 | -0.039 | 73.455
13.5 | 1.349 | 0.01965 | -0.04 | 68.644
14 | 1.347 | 0.02084 | -0.041 | 64.668
14.5 | 1.341 | 0.02228 | -0.041 | 60.171
15 | 1.33 | 0.02377 | -0.042 | 55.932
15.5 | 1.313 | 0.0257 | -0.043 | 51.092
16 | 1.293 | 0.02768 | -0.043 | 46.735
16.5 | 1.267 | 0.02985 | -0.044 | 42.43
17 | 1.233 | 0.03272 | -0.045 | 37.699
17.5 | 1.196 | 0.03658 | -0.045 | 32.687
18 | 1.154 | 0.04167 | -0.045 | 27.69
18.5 | 1.109 | 0.04809 | -0.045 | 23.065

## 108. Re 10M Mach 0.10 (2)
BIGFOIL.COM POLAR EXPORT
NACA65-217 a=0.0
NACA65-217 a=0.0 |  |  |  | Cl Max: | 1.6339 | at alpha= | 20 | deg
XFOIL ncrit=9 |  |  |  | L/D Max: | 106.064 | at alpha= | 8.5 | deg
Re: | 10000000 |  |  | Cd Min: | 0.05053 | at alpha= | 20 | deg
Mach: | 0.1 |  |  | Cl=0 at alpha= | -1.0463 | deg
|  |  |  | @ Cl=0.1, Cd= | 0.0036686
|  |  |  | @ Cl=0.4, Cd= | 0.0039441
|  |  |  | @ Cl=0.6, Cd= | 0.0060188
alpha (deg) | Cl | Cd | Cm | Cl/Cd
-20 | -1.606 | 0.03478 | -0.0533 | -46.176
-19.5 | -1.589 | 0.03188 | -0.0524 | -49.8432
-19 | -1.5704 | 0.02922 | -0.0513 | -53.744
-18.5 | -1.5495 | 0.02689 | -0.0499 | -57.6237
-18 | -1.5202 | 0.0249 | -0.0496 | -61.0522
-17.5 | -1.4977 | 0.02314 | -0.0475 | -64.7234
-17 | -1.473 | 0.02146 | -0.0454 | -68.6393
-16.5 | -1.4438 | 0.02011 | -0.0435 | -71.7951
-16 | -1.4173 | 0.01863 | -0.0412 | -76.0762
-15.5 | -1.3857 | 0.0175 | -0.0392 | -79.1829
-15 | -1.3539 | 0.01642 | -0.037 | -82.4543
-14.5 | -1.3264 | 0.01519 | -0.034 | -87.3206
-14 | -1.2959 | 0.01418 | -0.0312 | -91.3893
-13.5 | -1.2633 | 0.01334 | -0.0284 | -94.7001
-13 | -1.2312 | 0.01256 | -0.0254 | -98.0255
-12.5 | -1.1974 | 0.01192 | -0.0223 | -100.453
-12 | -1.1648 | 0.01137 | -0.0186 | -102.445
-11.5 | -1.1308 | 0.01094 | -0.015 | -103.3638
-11 | -1.0855 | 0.01053 | -0.0135 | -103.0864
-10.5 | -1.038 | 0.01014 | -0.0123 | -102.3669
-10 | -0.9897 | 0.00972 | -0.0113 | -101.821
-9.5 | -0.9403 | 0.0093 | -0.0105 | -101.1075
-9 | -0.889 | 0.00895 | -0.01 | -99.3296
-8.5 | -0.8363 | 0.00862 | -0.0098 | -97.0186
-8 | -0.7825 | 0.00834 | -0.0097 | -93.8249
-7.5 | -0.7278 | 0.00807 | -0.0098 | -90.1859
-7 | -0.673 | 0.00781 | -0.0099 | -86.1716
-6.5 | -0.6178 | 0.00753 | -0.0101 | -82.0452
-6 | -0.5617 | 0.00729 | -0.0105 | -77.0508
-5.5 | -0.505 | 0.0071 | -0.0109 | -71.1268
-5 | -0.4481 | 0.00687 | -0.0114 | -65.2256
-4.5 | -0.3908 | 0.00667 | -0.012 | -58.5907
-4 | -0.3334 | 0.00649 | -0.0126 | -51.3713
-3.5 | -0.2755 | 0.00629 | -0.0133 | -43.7997
-3 | -0.218 | 0.00605 | -0.0139 | -36.0331
-2.5 | -0.1614 | 0.00573 | -0.0145 | -28.1675
-2 | -0.1055 | 0.00531 | -0.0149 | -19.8682
-1.5 | -0.049 | 0.00487 | -0.0155 | -10.0616
-1 | 0.005 | 0.00418 | -0.0158 | 1.1962
-0.5 | 0.0619 | 0.00372 | -0.0165 | 16.6398
0 | 0.1212 | 0.00364 | -0.0175 | 33.2967
0.5 | 0.1817 | 0.00363 | -0.0187 | 50.0551
1 | 0.2418 | 0.00367 | -0.0198 | 65.8856
1.5 | 0.3018 | 0.00373 | -0.0209 | 80.9115
2 | 0.3618 | 0.00382 | -0.022 | 94.712
2.5 | 0.4203 | 0.00401 | -0.0229 | 104.813
3 | 0.4744 | 0.00461 | -0.0232 | 102.9067
4.5 | 0.6322 | 0.00638 | -0.0231 | 99.0909
5 | 0.6836 | 0.00692 | -0.0228 | 98.7861
5.5 | 0.7348 | 0.00741 | -0.0224 | 99.1633
6 | 0.7848 | 0.00791 | -0.0219 | 99.2162
6.5 | 0.836 | 0.00829 | -0.0215 | 100.8444
7 | 0.8871 | 0.00864 | -0.0211 | 102.6736
7.5 | 0.937 | 0.00899 | -0.0205 | 104.2269
8 | 0.986 | 0.00933 | -0.0197 | 105.6806
8.5 | 1.032 | 0.00973 | -0.0184 | 106.0637
9 | 1.0738 | 0.01013 | -0.0163 | 106.002
9.5 | 1.1037 | 0.01056 | -0.012 | 104.517
10 | 1.1352 | 0.01115 | -0.0084 | 101.8117
10.5 | 1.1667 | 0.01187 | -0.0051 | 98.2898
11 | 1.1998 | 0.01262 | -0.0023 | 95.0713
11.5 | 1.2331 | 0.01344 | 0.0002 | 91.7485
12 | 1.2641 | 0.01442 | 0.0029 | 87.663
12.5 | 1.294 | 0.01552 | 0.0055 | 83.3763
13 | 1.3223 | 0.01675 | 0.0081 | 78.9433
13.5 | 1.3511 | 0.01802 | 0.0104 | 74.9778
14 | 1.3793 | 0.01932 | 0.0127 | 71.3923
14.5 | 1.4046 | 0.02065 | 0.0153 | 68.0194
15.5 | 1.4721 | 0.02429 | 0.0156 | 60.6052
16 | 1.494 | 0.02658 | 0.0171 | 56.2077
16.5 | 1.5176 | 0.02886 | 0.0183 | 52.5849
17 | 1.5392 | 0.03134 | 0.0195 | 49.113
17.5 | 1.563 | 0.03377 | 0.0203 | 46.2837
18 | 1.5829 | 0.03646 | 0.0213 | 43.4147
18.5 | 1.5993 | 0.03949 | 0.0223 | 40.4989
19 | 1.6138 | 0.04276 | 0.0232 | 37.7409
19.5 | 1.6236 | 0.04659 | 0.0238 | 34.8487
20 | 1.6339 | 0.05053 | 0.0242 | 32.3352

## 109. Re 10M Mach 0.25 (1)
BIGFOIL.COM POLAR EXPORT
NACA65-217 a=0.0
NACA65-217 a=0.0 |  |  |  | Cl Max: | 1.291 | at alpha= | 12 | deg
JavaFoil+Calcfoil stall+Eppler ext transition |  |  |  | L/D Max: | 106.293 | at alpha= | 4.5 | deg
Re: | 10000000 |  |  | Cd Min: | 0.00461 | at alpha= | -1 | deg
Mach: | 0.25 |  |  | Cl=0 at alpha= | -1.0078 | deg
|  |  |  | @ Cl=0.1, Cd= | 0.0046444
|  |  |  | @ Cl=0.4, Cd= | 0.0053903
|  |  |  | @ Cl=0.6, Cd= | 0.0065541
alpha (deg) | Cl | Cd | Cm | Cl/Cd
-17.5 | -0.58 | 0.15174 | 0.008 | -3.82
-17 | -0.64 | 0.14565 | 0.007 | -4.391
-16.5 | -0.695 | 0.13343 | 0.007 | -5.21
-16 | -0.746 | 0.12252 | 0.007 | -6.093
-15.5 | -0.801 | 0.10112 | 0.008 | -7.92
-15 | -0.846 | 0.09156 | 0.008 | -9.24
-14.5 | -0.996 | 0.02532 | 0.01 | -39.352
-14 | -1.029 | 0.02093 | 0.01 | -49.169
-13.5 | -1.05 | 0.01847 | 0.009 | -56.842
-13 | -1.062 | 0.01686 | 0.008 | -62.986
-12.5 | -1.066 | 0.01566 | 0.007 | -68.064
-12 | -1.063 | 0.01468 | 0.006 | -72.368
-11.5 | -1.053 | 0.01372 | 0.006 | -76.754
-11 | -1.038 | 0.0128 | 0.005 | -81.088
-10.5 | -1.016 | 0.01225 | 0.004 | -82.93
-10 | -0.988 | 0.01152 | 0.003 | -85.723
-9.5 | -0.952 | 0.01106 | 0.002 | -86.049
-9 | -0.913 | 0.01057 | 0.001 | -86.362
-8.5 | -0.87 | 0.01008 | 0 | -86.337
-8 | -0.825 | 0.00962 | -0.001 | -85.682
-7.5 | -0.776 | 0.00923 | -0.002 | -84.052
-7 | -0.725 | 0.00886 | -0.003 | -81.798
-6.5 | -0.672 | 0.00825 | -0.004 | -81.418
-6 | -0.617 | 0.00843 | -0.005 | -73.162
-5.5 | -0.559 | 0.00806 | -0.006 | -69.286
-5 | -0.499 | 0.00778 | -0.006 | -64.161
-4.5 | -0.439 | 0.0075 | -0.007 | -58.495
-4 | -0.377 | 0.00735 | -0.008 | -51.325
-3.5 | -0.315 | 0.00711 | -0.009 | -44.343
-3 | -0.253 | 0.00692 | -0.01 | -36.533
-2.5 | -0.19 | 0.00472 | -0.011 | -40.181
-2 | -0.127 | 0.00464 | -0.012 | -27.248
-1.5 | -0.063 | 0.00464 | -0.013 | -13.607
-1 | 0.001 | 0.00461 | -0.014 | 0.129
-0.5 | 0.064 | 0.00465 | -0.015 | 13.844
0 | 0.128 | 0.00464 | -0.016 | 27.633
0.5 | 0.192 | 0.0047 | -0.017 | 40.843
1 | 0.256 | 0.00473 | -0.018 | 54.005
1.5 | 0.319 | 0.00484 | -0.019 | 66.024
2 | 0.383 | 0.00533 | -0.02 | 71.904
2.5 | 0.445 | 0.00555 | -0.021 | 80.181
3 | 0.508 | 0.00594 | -0.022 | 85.627
3.5 | 0.571 | 0.00637 | -0.023 | 89.69
4 | 0.634 | 0.00677 | -0.024 | 93.519
4.5 | 0.693 | 0.00652 | -0.025 | 106.293
5 | 0.751 | 0.00761 | -0.026 | 98.691
5.5 | 0.807 | 0.0091 | -0.027 | 88.656
6 | 0.863 | 0.0095 | -0.028 | 90.849
6.5 | 0.919 | 0.01 | -0.029 | 91.832
7 | 0.971 | 0.01047 | -0.03 | 92.784
7.5 | 1.021 | 0.01096 | -0.031 | 93.211
8 | 1.069 | 0.01148 | -0.032 | 93.097
8.5 | 1.113 | 0.01203 | -0.033 | 92.459
9 | 1.153 | 0.01266 | -0.033 | 91.063
9.5 | 1.189 | 0.01334 | -0.034 | 89.191
10 | 1.221 | 0.01409 | -0.035 | 86.657
10.5 | 1.248 | 0.0149 | -0.036 | 83.741
11 | 1.269 | 0.01591 | -0.037 | 79.792
11.5 | 1.285 | 0.01683 | -0.038 | 76.346
12 | 1.291 | 0.01809 | -0.038 | 71.34
12.5 | 1.287 | 0.01929 | -0.039 | 66.725
13 | 1.275 | 0.02059 | -0.04 | 61.945
13.5 | 1.255 | 0.02233 | -0.041 | 56.177
14 | 1.226 | 0.02414 | -0.041 | 50.784
14.5 | 1.188 | 0.02651 | -0.042 | 44.822
15 | 1.143 | 0.02918 | -0.043 | 39.158
15.5 | 1.087 | 0.03311 | -0.043 | 32.838
16 | 1.022 | 0.03926 | -0.043 | 26.039
16.5 | 0.929 | 0.05603 | -0.042 | 16.584
17 | 0.79 | 0.11144 | -0.033 | 7.086

## 110. Re 10M Mach 0.25 (2)
BIGFOIL.COM POLAR EXPORT
NACA65-217 a=0.0
NACA65-217 a=0.0 |  |  |  | Cl Max: | 1.5882 | at alpha= | 20 | deg
XFOIL ncrit=9 |  |  |  | L/D Max: | 108.089 | at alpha= | 2.5 | deg
Re: | 10000000 |  |  | Cd Min: | 0.06736 | at alpha= | 20 | deg
Mach: | 0.25 |  |  | Cl=0 at alpha= | -1.0482 | deg
|  |  |  | @ Cl=0.1, Cd= | 0.0036751
|  |  |  | @ Cl=0.4, Cd= | 0.0039189
|  |  |  | @ Cl=0.6, Cd= | 0.0060342
alpha (deg) | Cl | Cd | Cm | Cl/Cd
-20 | -1.539 | 0.053 | -0.0678 | -29.0377
-19.5 | -1.5409 | 0.04705 | -0.0684 | -32.7503
-18.5 | -1.5662 | 0.03889 | -0.059 | -40.2726
-18 | -1.5 | 0.0341 | -0.068 | -43.9883
-17.5 | -1.4849 | 0.03106 | -0.0656 | -47.8075
-17 | -1.4636 | 0.02839 | -0.0635 | -51.5534
-16.5 | -1.441 | 0.02593 | -0.0611 | -55.5727
-16 | -1.4164 | 0.02374 | -0.0585 | -59.663
-15.5 | -1.3875 | 0.0219 | -0.0559 | -63.3562
-15 | -1.3606 | 0.02004 | -0.0529 | -67.8942
-14.5 | -1.3293 | 0.01851 | -0.05 | -71.8152
-14 | -1.2971 | 0.01712 | -0.047 | -75.7652
-13.5 | -1.2665 | 0.01574 | -0.0436 | -80.4638
-13 | -1.235 | 0.01451 | -0.04 | -85.1137
-12.5 | -1.2002 | 0.0135 | -0.0366 | -88.9037
-12 | -1.1647 | 0.01263 | -0.0331 | -92.2169
-11.5 | -1.1286 | 0.01187 | -0.0295 | -95.08
-11 | -1.0927 | 0.01123 | -0.0255 | -97.3019
-10.5 | -1.0595 | 0.01074 | -0.0207 | -98.6499
-10 | -1.0135 | 0.01029 | -0.0182 | -98.4937
-9.5 | -0.9638 | 0.00986 | -0.0165 | -97.7485
-9 | -0.9138 | 0.00937 | -0.0149 | -97.524
-8.5 | -0.8609 | 0.00897 | -0.0138 | -95.9755
-8 | -0.8061 | 0.00862 | -0.0131 | -93.5151
-7.5 | -0.7501 | 0.0083 | -0.0126 | -90.3735
-7 | -0.6932 | 0.00803 | -0.0124 | -86.3263
-6.5 | -0.6362 | 0.00772 | -0.0122 | -82.4093
-6 | -0.5787 | 0.00745 | -0.0122 | -77.6779
-5.5 | -0.5201 | 0.00722 | -0.0124 | -72.036
-5 | -0.4611 | 0.007 | -0.0127 | -65.8714
-4.5 | -0.4021 | 0.00678 | -0.0131 | -59.3068
-4 | -0.3425 | 0.00659 | -0.0136 | -51.9727
-3.5 | -0.2828 | 0.00638 | -0.0142 | -44.326
-3 | -0.2233 | 0.00615 | -0.0148 | -36.3089
-2.5 | -0.165 | 0.00583 | -0.0152 | -28.3019
-2 | -0.1075 | 0.00537 | -0.0156 | -20.0186
-1.5 | -0.0497 | 0.00491 | -0.0161 | -10.1222
-1 | 0.0053 | 0.00414 | -0.0163 | 1.2802
-0.5 | 0.0642 | 0.00371 | -0.0171 | 17.3046
0 | 0.1257 | 0.00365 | -0.0181 | 34.4384
0.5 | 0.1883 | 0.00365 | -0.0193 | 51.589
1 | 0.2506 | 0.0037 | -0.0205 | 67.7297
1.5 | 0.3127 | 0.00376 | -0.0216 | 83.1649
2 | 0.3747 | 0.00384 | -0.0227 | 97.5781
2.5 | 0.4356 | 0.00403 | -0.0237 | 108.0893
3 | 0.4916 | 0.00459 | -0.0239 | 107.1024
3.5 | 0.5436 | 0.00543 | -0.0235 | 100.1105
4 | 0.5975 | 0.00601 | -0.0233 | 99.4176
4.5 | 0.6513 | 0.00653 | -0.023 | 99.7397
5 | 0.7028 | 0.00714 | -0.0223 | 98.4314
5.5 | 0.7541 | 0.00767 | -0.0214 | 98.3181
6.5 | 0.856 | 0.00858 | -0.0195 | 99.7669
7 | 0.9072 | 0.00895 | -0.0185 | 101.3631
7.5 | 0.9558 | 0.00934 | -0.017 | 102.334
8 | 1.0008 | 0.00974 | -0.0148 | 102.7515
8.5 | 1.0296 | 0.01023 | -0.0096 | 100.6452
9 | 1.0648 | 0.01083 | -0.006 | 98.3195
9.5 | 1.0993 | 0.01155 | -0.0025 | 95.1775
10 | 1.133 | 0.0124 | 0.0008 | 91.371
10.5 | 1.1674 | 0.01333 | 0.0039 | 87.5769
11 | 1.2018 | 0.01435 | 0.0067 | 83.7491
11.5 | 1.2348 | 0.0155 | 0.0096 | 79.6645
12 | 1.2646 | 0.01688 | 0.0126 | 74.9171
12.5 | 1.2942 | 0.01832 | 0.0155 | 70.6441
13 | 1.3243 | 0.01983 | 0.0181 | 66.7827
13.5 | 1.353 | 0.02147 | 0.0207 | 63.0182
14 | 1.3788 | 0.02328 | 0.0234 | 59.2268
14.5 | 1.427 | 0.02545 | 0.0212 | 56.0707
16 | 1.5047 | 0.03331 | 0.0255 | 45.1726
16.5 | 1.5263 | 0.03623 | 0.027 | 42.1281
17 | 1.5428 | 0.03936 | 0.0291 | 39.1972
17.5 | 1.5558 | 0.04294 | 0.0309 | 36.232
18 | 1.5655 | 0.04692 | 0.0324 | 33.3653
18.5 | 1.573 | 0.05143 | 0.0334 | 30.5853
19 | 1.5803 | 0.05623 | 0.0338 | 28.1042
19.5 | 1.5866 | 0.06145 | 0.0336 | 25.8194
20 | 1.5882 | 0.06736 | 0.0328 | 23.5778

## 111. Re 10M Mach 0.50 (1)
BIGFOIL.COM POLAR EXPORT
NACA65-217 a=0.0
NACA65-217 a=0.0 |  |  |  | Cl Max: | 1.187 | at alpha= | 20 | deg
JavaFoil+Calcfoil stall+Eppler ext transition |  |  |  | L/D Max: | 92.641 | at alpha= | 4 | deg
Re: | 10000000 |  |  | Cd Min: | 0.00478 | at alpha= | -1.5 | deg
Mach: | 0.5 |  |  | Cl=0 at alpha= | -1.0069 | deg
|  |  |  | @ Cl=0.1, Cd= | 0.0048379
|  |  |  | @ Cl=0.4, Cd= | 0.0055179
|  |  |  | @ Cl=0.6, Cd= | 0.0067312
alpha (deg) | Cl | Cd | Cm | Cl/Cd
-20 | -1.072 | 0.14856 | 0.015 | -7.217
-19.5 | -1.053 | 0.13025 | 0.015 | -8.084
-19 | -1.013 | 0.13406 | 0.013 | -7.558
-18.5 | -0.979 | 0.13396 | 0.012 | -7.309
-18 | -0.95 | 0.13074 | 0.011 | -7.27
-17.5 | -0.932 | 0.1246 | 0.011 | -7.476
-17 | -0.9 | 0.12148 | 0.01 | -7.412
-16.5 | -0.869 | 0.11804 | 0.009 | -7.361
-16 | -0.84 | 0.114 | 0.008 | -7.365
-15.5 | -0.815 | 0.11383 | 0.008 | -7.159
-15 | -0.788 | 0.10544 | 0.008 | -7.476
-14.5 | -0.758 | 0.10063 | 0.007 | -7.537
-14 | -0.736 | 0.08898 | 0.007 | -8.268
-13.5 | -0.804 | 0.03075 | 0.01 | -26.133
-13 | -0.673 | 0.09271 | 0.005 | -7.262
-12.5 | -0.646 | 0.08568 | 0.005 | -7.539
-12 | -0.623 | 0.07454 | 0.004 | -8.363
-11.5 | -0.692 | 0.02157 | 0.006 | -32.093
-11 | -0.669 | 0.018 | 0.005 | -37.148
-10.5 | -0.64 | 0.01606 | 0.004 | -39.857
-10 | -0.505 | 0.06773 | 0.002 | -7.454
-9.5 | -0.48 | 0.05928 | 0.001 | -8.091
-9 | -0.54 | 0.01489 | 0.001 | -36.266
-8.5 | -0.708 | 0.01337 | 0 | -52.929
-8 | -0.783 | 0.01217 | -0.001 | -64.355
-7.5 | -0.781 | 0.01129 | -0.002 | -69.224
-7 | -0.754 | 0.01063 | -0.003 | -70.94
-6.5 | -0.713 | 0.01003 | -0.004 | -71.095
-6 | -0.663 | 0.00953 | -0.005 | -69.617
-5.5 | -0.607 | 0.00906 | -0.006 | -67.002
-5 | -0.547 | 0.00862 | -0.007 | -63.468
-4.5 | -0.484 | 0.00824 | -0.008 | -58.712
-4 | -0.418 | 0.0073 | -0.009 | -57.311
-3.5 | -0.351 | 0.00781 | -0.011 | -44.966
-3 | -0.282 | 0.00756 | -0.012 | -37.318
-2.5 | -0.212 | 0.00486 | -0.013 | -43.645
-2 | -0.141 | 0.00485 | -0.014 | -29.12
-1.5 | -0.071 | 0.00478 | -0.015 | -14.754
-1 | 0.001 | 0.00479 | -0.016 | 0.139
-0.5 | 0.072 | 0.00483 | -0.017 | 14.892
0 | 0.143 | 0.00485 | -0.018 | 29.543
0.5 | 0.215 | 0.00492 | -0.019 | 43.637
1 | 0.286 | 0.00499 | -0.021 | 57.269
1.5 | 0.357 | 0.0051 | -0.022 | 70.014
2 | 0.428 | 0.00579 | -0.023 | 73.999
2.5 | 0.497 | 0.00611 | -0.024 | 81.4
3 | 0.565 | 0.00647 | -0.025 | 87.242
3.5 | 0.632 | 0.00697 | -0.026 | 90.664
4 | 0.699 | 0.00754 | -0.027 | 92.641
4.5 | 0.763 | 0.00824 | -0.028 | 92.552
5 | 0.826 | 0.00902 | -0.029 | 91.628
5.5 | 0.885 | 0.01077 | -0.03 | 82.213
6 | 0.944 | 0.01148 | -0.031 | 82.214
6.5 | 0.998 | 0.01221 | -0.032 | 81.759
7 | 1.046 | 0.01297 | -0.033 | 80.61
7.5 | 1.083 | 0.01383 | -0.034 | 78.3
8 | 1.106 | 0.01483 | -0.035 | 74.629
8.5 | 1.106 | 0.01604 | -0.036 | 68.909
9 | 1.052 | 0.01786 | -0.037 | 58.915
9.5 | 0.701 | 0.02005 | -0.038 | 34.951
10 | 0.733 | 0.02028 | -0.039 | 36.172
10.5 | 0.763 | 0.02247 | -0.039 | 33.956
11 | 0.789 | 0.02583 | -0.04 | 30.549
11.5 | 0.701 | 0.08117 | -0.023 | 8.637
12 | 0.854 | 0.02709 | -0.042 | 31.504
12.5 | 0.878 | 0.0314 | -0.043 | 27.952
13 | 0.793 | 0.08841 | -0.029 | 8.97
13.5 | 0.813 | 0.09966 | -0.027 | 8.157
14 | 0.891 | 0.06975 | -0.038 | 12.781
14.5 | 0.979 | 0.04697 | -0.045 | 20.834
15 | 0.974 | 0.06644 | -0.043 | 14.664
15.5 | 0.936 | 0.10362 | -0.034 | 9.033
16 | 1.054 | 0.05953 | -0.046 | 17.705
16.5 | 1.071 | 0.07004 | -0.046 | 15.285
17 | 1.019 | 0.11498 | -0.036 | 8.862
17.5 | 1.148 | 0.06211 | -0.049 | 18.488
18 | 1.177 | 0.06645 | -0.05 | 17.708
18.5 | 1.168 | 0.09156 | -0.047 | 12.755
19 | 1.125 | 0.14662 | -0.038 | 7.675
19.5 | 1.151 | 0.16193 | -0.039 | 7.111
20 | 1.187 | 0.16008 | -0.041 | 7.416

## 112. Re 10M Mach 0.50 (2)
BIGFOIL.COM POLAR EXPORT
NACA65-217 a=0.0
NACA65-217 a=0.0 |  |  |  | Cl Max: | 1.2043 | at alpha= | 11.5 | deg
XFOIL ncrit=9 |  |  |  | L/D Max: | 123.644 | at alpha= | 3 | deg
Re: | 10000000 |  |  | Cd Min: | 0.1301 | at alpha= | 16.5 | deg
Mach: | 0.5 |  |  | Cl=0 at alpha= | -1.0546 | deg
|  |  |  | @ Cl=0.1, Cd= | 0.0037665
|  |  |  | @ Cl=0.4, Cd= | 0.0039419
|  |  |  | @ Cl=0.6, Cd= | 0.005218
alpha (deg) | Cl | Cd | Cm | Cl/Cd
-14.5 | -0.6577 | 0.11388 | -0.0403 | -5.7754
-14 | -0.673 | 0.10099 | -0.0488 | -6.664
-13.5 | -0.6935 | 0.08653 | -0.0582 | -8.0146
-13 | -0.7159 | 0.07264 | -0.0685 | -9.8555
-12.5 | -0.7428 | 0.06072 | -0.0763 | -12.2332
-12 | -0.7721 | 0.05052 | -0.081 | -15.2831
-11.5 | -0.8062 | 0.04149 | -0.0829 | -19.4312
-11 | -0.8396 | 0.03374 | -0.0819 | -24.8844
-10.5 | -0.8728 | 0.02684 | -0.078 | -32.5186
-10 | -0.8981 | 0.02092 | -0.0717 | -42.9302
-9.5 | -0.9012 | 0.01682 | -0.0643 | -53.5791
-9 | -0.8868 | 0.01415 | -0.057 | -62.6714
-8.5 | -0.8619 | 0.01223 | -0.0501 | -70.4742
-8 | -0.8289 | 0.01088 | -0.0435 | -76.1857
-7.5 | -0.7913 | 0.0099 | -0.0372 | -79.9293
-7 | -0.7553 | 0.00928 | -0.03 | -81.3901
-6.5 | -0.7 | 0.00877 | -0.0263 | -79.8176
-6 | -0.6389 | 0.00835 | -0.0238 | -76.515
-5.5 | -0.5773 | 0.00792 | -0.0218 | -72.8914
-5 | -0.5125 | 0.00759 | -0.0205 | -67.5231
-4.5 | -0.4459 | 0.0073 | -0.0198 | -61.0822
-4 | -0.3793 | 0.00702 | -0.0193 | -54.0313
-3.5 | -0.3117 | 0.0068 | -0.0192 | -45.8382
-3 | -0.244 | 0.00655 | -0.0194 | -37.2519
-2.5 | -0.1776 | 0.00623 | -0.0195 | -28.5072
-1.5 | -0.0514 | 0.00513 | -0.0192 | -10.0195
-1 | 0.0063 | 0.00401 | -0.0186 | 1.5711
-0.5 | 0.0751 | 0.00377 | -0.0195 | 19.9204
0 | 0.147 | 0.00376 | -0.0208 | 39.0957
0.5 | 0.2187 | 0.00378 | -0.0222 | 57.8571
1 | 0.2908 | 0.00381 | -0.0236 | 76.3255
1.5 | 0.3625 | 0.0039 | -0.0249 | 92.9487
2 | 0.4341 | 0.00398 | -0.026 | 109.0704
2.5 | 0.5053 | 0.00409 | -0.0271 | 123.5452
3 | 0.57 | 0.00461 | -0.027 | 123.6443
3.5 | 0.6223 | 0.00567 | -0.025 | 109.7531
4 | 0.6758 | 0.00648 | -0.0229 | 104.2901
4.5 | 0.7264 | 0.00726 | -0.0201 | 100.0551
5 | 0.7685 | 0.00809 | -0.0157 | 94.9938
5.5 | 0.7872 | 0.00896 | -0.0071 | 87.8571
6 | 0.8199 | 0.00988 | -0.0014 | 82.9858
6.5 | 0.8602 | 0.0108 | 0.0029 | 79.6481
7 | 0.901 | 0.01187 | 0.0069 | 75.9056
7.5 | 0.9441 | 0.01298 | 0.0105 | 72.735
8 | 0.9832 | 0.01434 | 0.0146 | 68.5635
8.5 | 1.0241 | 0.01576 | 0.0183 | 64.981
9 | 1.0624 | 0.01738 | 0.0223 | 61.1277
9.5 | 1.0981 | 0.01924 | 0.0264 | 57.0738
10.5 | 1.1618 | 0.02375 | 0.0348 | 48.9179
11 | 1.1864 | 0.02667 | 0.0391 | 44.4844
11.5 | 1.2043 | 0.03025 | 0.0433 | 39.8116
12 | 1.2043 | 0.03515 | 0.0474 | 34.2617
12.5 | 1.1929 | 0.04122 | 0.0507 | 28.9398
13 | 1.1752 | 0.04834 | 0.0526 | 24.3111
13.5 | 1.1452 | 0.05722 | 0.0524 | 20.014
14 | 1.1121 | 0.06744 | 0.0499 | 16.4902
14.5 | 1.0818 | 0.07854 | 0.0455 | 13.7739
15 | 1.0503 | 0.09041 | 0.0398 | 11.6171
15.5 | 1.0269 | 0.10358 | 0.0309 | 9.9141
16 | 1.0019 | 0.11691 | 0.0224 | 8.5698
16.5 | 0.9821 | 0.1301 | 0.0137 | 7.5488

## 113. Re 12M Mach 0.00 (1)
BIGFOIL.COM POLAR EXPORT
NACA65-217 a=0.0
NACA65-217 a=0.0 |  |  |  | Cl Max: | 1.363 | at alpha= | 14 | deg
JavaFoil+Calcfoil stall+Eppler ext transition |  |  |  | L/D Max: | 100.232 | at alpha= | 8 | deg
Re: | 12000000 |  |  | Cd Min: | 0.00458 | at alpha= | -1 | deg
Mach: | 0 |  |  | Cl=0 at alpha= | -1.0081 | deg
|  |  |  | @ Cl=0.1, Cd= | 0.0046145
|  |  |  | @ Cl=0.4, Cd= | 0.0054608
|  |  |  | @ Cl=0.6, Cd= | 0.006482
alpha (deg) | Cl | Cd | Cm | Cl/Cd
-20 | -0.823 | 0.16221 | 0.01 | -5.071
-19.5 | -0.847 | 0.15307 | 0.01 | -5.535
-19 | -0.871 | 0.146 | 0.01 | -5.966
-18.5 | -0.98 | 0.06166 | 0.014 | -15.891
-18 | -1.027 | 0.04578 | 0.014 | -22.437
-17.5 | -1.063 | 0.0374 | 0.014 | -28.428
-17 | -1.094 | 0.03153 | 0.014 | -34.708
-16.5 | -1.127 | 0.02526 | 0.013 | -44.632
-16 | -1.146 | 0.02321 | 0.012 | -49.375
-15.5 | -1.166 | 0.02018 | 0.012 | -57.763
-15 | -1.177 | 0.01853 | 0.011 | -63.519
-14.5 | -1.177 | 0.01709 | 0.01 | -68.859
-14 | -1.171 | 0.01606 | 0.01 | -72.924
-13.5 | -1.163 | 0.01497 | 0.009 | -77.671
-13 | -1.15 | 0.01413 | 0.008 | -81.338
-12.5 | -1.133 | 0.01325 | 0.007 | -85.511
-12 | -1.112 | 0.01259 | 0.006 | -88.328
-11.5 | -1.087 | 0.01189 | 0.006 | -91.485
-11 | -1.059 | 0.01142 | 0.005 | -92.675
-10.5 | -1.026 | 0.01088 | 0.004 | -94.321
-10 | -0.99 | 0.01041 | 0.003 | -95.126
-9.5 | -0.949 | 0.01001 | 0.002 | -94.809
-9 | -0.906 | 0.00963 | 0.001 | -94.06
-8.5 | -0.86 | 0.00925 | 0 | -93.005
-8 | -0.812 | 0.00813 | -0.001 | -99.941
-7.5 | -0.764 | 0.00881 | -0.002 | -86.657
-7 | -0.71 | 0.00848 | -0.003 | -83.779
-6.5 | -0.656 | 0.0082 | -0.003 | -79.967
-6 | -0.6 | 0.00792 | -0.004 | -75.754
-5.5 | -0.543 | 0.00763 | -0.005 | -71.168
-5 | -0.484 | 0.00736 | -0.006 | -65.838
-4.5 | -0.425 | 0.0072 | -0.007 | -59.068
-4 | -0.366 | 0.00697 | -0.008 | -52.46
-3.5 | -0.306 | 0.00682 | -0.009 | -44.812
-3 | -0.245 | 0.00665 | -0.01 | -36.82
-2.5 | -0.184 | 0.00539 | -0.011 | -34.126
-2 | -0.123 | 0.00462 | -0.012 | -26.535
-1.5 | -0.061 | 0.00462 | -0.013 | -13.243
-1 | 0.001 | 0.00458 | -0.014 | 0.126
-0.5 | 0.062 | 0.00459 | -0.015 | 13.582
0 | 0.124 | 0.00463 | -0.016 | 26.774
0.5 | 0.186 | 0.00464 | -0.017 | 40.066
1 | 0.247 | 0.00477 | -0.018 | 51.852
1.5 | 0.309 | 0.00513 | -0.019 | 60.28
2 | 0.371 | 0.00534 | -0.02 | 69.414
2.5 | 0.431 | 0.00559 | -0.021 | 77.111
3 | 0.492 | 0.00591 | -0.022 | 83.346
3.5 | 0.553 | 0.00622 | -0.023 | 89.039
4 | 0.614 | 0.00656 | -0.024 | 93.503
4.5 | 0.674 | 0.00704 | -0.025 | 95.714
5 | 0.733 | 0.00747 | -0.026 | 98.064
5.5 | 0.786 | 0.00849 | -0.026 | 92.518
6 | 0.841 | 0.00884 | -0.027 | 95.212
6.5 | 0.896 | 0.00925 | -0.028 | 96.832
7 | 0.948 | 0.00962 | -0.029 | 98.567
7.5 | 0.999 | 0.01004 | -0.03 | 99.539
8 | 1.048 | 0.01045 | -0.031 | 100.232
8.5 | 1.094 | 0.01092 | -0.032 | 100.149
9 | 1.137 | 0.01143 | -0.033 | 99.483
9.5 | 1.178 | 0.01192 | -0.033 | 98.863
10 | 1.216 | 0.01252 | -0.034 | 97.096
10.5 | 1.25 | 0.01316 | -0.035 | 94.96
11 | 1.281 | 0.01391 | -0.036 | 92.097
11.5 | 1.308 | 0.01469 | -0.037 | 89.049
12 | 1.33 | 0.01554 | -0.038 | 85.548
12.5 | 1.345 | 0.01641 | -0.038 | 81.994
13 | 1.356 | 0.01741 | -0.039 | 77.884
13.5 | 1.362 | 0.01855 | -0.04 | 73.411
14 | 1.363 | 0.01973 | -0.041 | 69.103
14.5 | 1.361 | 0.02094 | -0.041 | 64.978
15 | 1.353 | 0.02249 | -0.042 | 60.135
15.5 | 1.341 | 0.02401 | -0.043 | 55.865
16 | 1.326 | 0.02574 | -0.043 | 51.525
16.5 | 1.304 | 0.02763 | -0.044 | 47.2
17 | 1.276 | 0.03011 | -0.045 | 42.389
17.5 | 1.243 | 0.03406 | -0.045 | 36.48
18 | 1.209 | 0.03709 | -0.045 | 32.607
18.5 | 1.171 | 0.04201 | -0.046 | 27.883
19 | 1.133 | 0.04657 | -0.046 | 24.341

## 114. Re 12M Mach 0.00 (2)
BIGFOIL.COM POLAR EXPORT
NACA65-217 a=0.0
NACA65-217 a=0.0 |  |  |  | Cl Max: | 1.6643 | at alpha= | 19.5 | deg
XFOIL ncrit=9 |  |  |  | L/D Max: | 111.161 | at alpha= | 9 | deg
Re: | 12000000 |  |  | Cd Min: | 0.04584 | at alpha= | 20 | deg
Mach: | 0 |  |  | Cl=0 at alpha= | -1.0682 | deg
|  |  |  | @ Cl=0.1, Cd= | 0.003621
|  |  |  | @ Cl=0.4, Cd= | 0.0040141
|  |  |  | @ Cl=0.6, Cd= | 0.0061067
alpha (deg) | Cl | Cd | Cm | Cl/Cd
-20 | -1.627 | 0.03109 | -0.0494 | -52.3319
-19.5 | -1.6073 | 0.02864 | -0.0484 | -56.1208
-19 | -1.5878 | 0.02631 | -0.0471 | -60.3497
-18.5 | -1.5606 | 0.02434 | -0.0467 | -64.1167
-18 | -1.5415 | 0.02247 | -0.0444 | -68.6026
-17.5 | -1.5165 | 0.02091 | -0.0425 | -72.5251
-17 | -1.4901 | 0.01948 | -0.0405 | -76.4938
-16.5 | -1.4609 | 0.01824 | -0.0386 | -80.0932
-16 | -1.4326 | 0.01701 | -0.0364 | -84.221
-15.5 | -1.4013 | 0.01599 | -0.0343 | -87.636
-15 | -1.3697 | 0.01504 | -0.032 | -91.0705
-14.5 | -1.3381 | 0.01414 | -0.0295 | -94.6322
-14 | -1.3075 | 0.01326 | -0.0267 | -98.6048
-13.5 | -1.2755 | 0.01252 | -0.0238 | -101.877
-13 | -1.2447 | 0.01181 | -0.0204 | -105.3937
-12.5 | -1.2141 | 0.01126 | -0.0166 | -107.8242
-12 | -1.1805 | 0.01082 | -0.0131 | -109.1035
-11.5 | -1.1361 | 0.01041 | -0.0116 | -109.1354
-11 | -1.089 | 0.01003 | -0.0106 | -108.5743
-10.5 | -1.0404 | 0.00967 | -0.0099 | -107.5905
-10 | -0.9902 | 0.00933 | -0.0094 | -106.1308
-9.5 | -0.9401 | 0.00896 | -0.0088 | -104.9219
-9 | -0.8885 | 0.00861 | -0.0086 | -103.194
-8.5 | -0.8358 | 0.0083 | -0.0085 | -100.6988
-8 | -0.7819 | 0.00802 | -0.0085 | -97.4938
-7.5 | -0.7273 | 0.00778 | -0.0088 | -93.4833
-7 | -0.672 | 0.00755 | -0.0091 | -89.0066
-6.5 | -0.6168 | 0.00728 | -0.0094 | -84.7253
-6 | -0.561 | 0.00706 | -0.0098 | -79.4618
-5.5 | -0.5044 | 0.00685 | -0.0103 | -73.635
-5 | -0.4475 | 0.00666 | -0.0109 | -67.1922
-4.5 | -0.3905 | 0.00647 | -0.0115 | -60.3555
-4 | -0.333 | 0.00629 | -0.0122 | -52.9412
-3.5 | -0.2753 | 0.0061 | -0.013 | -45.1311
-3 | -0.2179 | 0.00591 | -0.0137 | -36.8697
-2.5 | -0.161 | 0.00563 | -0.0143 | -28.5968
-2 | -0.1046 | 0.00525 | -0.0148 | -19.9238
-1.5 | -0.0481 | 0.00493 | -0.0155 | -9.7566
-1 | 0.0076 | 0.0044 | -0.016 | 1.7273
-0.5 | 0.0622 | 0.00375 | -0.0165 | 16.5867
0 | 0.1208 | 0.00355 | -0.0175 | 34.0282
0.5 | 0.1803 | 0.00355 | -0.0186 | 50.7887
1 | 0.2402 | 0.0036 | -0.0197 | 66.7222
1.5 | 0.2998 | 0.00366 | -0.0208 | 81.9126
2 | 0.359 | 0.00377 | -0.0218 | 95.2255
2.5 | 0.4161 | 0.00411 | -0.0226 | 101.2409
3 | 0.469 | 0.00478 | -0.0227 | 98.1172
3.5 | 0.5213 | 0.00542 | -0.0228 | 96.1808
4 | 0.5749 | 0.00591 | -0.0229 | 97.2758
4.5 | 0.6285 | 0.00633 | -0.0231 | 99.2891
5 | 0.6807 | 0.00681 | -0.023 | 99.9559
5.5 | 0.7325 | 0.00725 | -0.0228 | 101.0345
6 | 0.7834 | 0.0077 | -0.0225 | 101.7403
6.5 | 0.8357 | 0.00803 | -0.0224 | 104.0722
7 | 0.8875 | 0.00834 | -0.0222 | 106.4149
7.5 | 0.9381 | 0.00868 | -0.0218 | 108.076
8 | 0.9881 | 0.00899 | -0.0214 | 109.911
8.5 | 1.0354 | 0.00937 | -0.0204 | 110.5016
9 | 1.0816 | 0.00973 | -0.0193 | 111.1614
9.5 | 1.1219 | 0.01011 | -0.0171 | 110.9693
10 | 1.1491 | 0.0106 | -0.0124 | 108.4057
10.5 | 1.18 | 0.01121 | -0.0089 | 105.2632
11 | 1.2135 | 0.01183 | -0.0061 | 102.5782
11.5 | 1.246 | 0.01258 | -0.0033 | 99.0461
12 | 1.2764 | 0.01349 | -0.0005 | 94.6182
12.5 | 1.3063 | 0.01448 | 0.0021 | 90.2141
13 | 1.3367 | 0.01551 | 0.0045 | 86.1831
13.5 | 1.3669 | 0.01662 | 0.0067 | 82.2443
14 | 1.3958 | 0.01783 | 0.0089 | 78.2838
14.5 | 1.4219 | 0.01919 | 0.0113 | 74.0959
15 | 1.4536 | 0.02059 | 0.0122 | 70.5974
16 | 1.5103 | 0.02437 | 0.0139 | 61.9737
16.5 | 1.5395 | 0.02628 | 0.0145 | 58.5807
17 | 1.5718 | 0.02856 | 0.0138 | 55.035
17.5 | 1.5999 | 0.03086 | 0.0138 | 51.8438
18 | 1.6228 | 0.0334 | 0.0144 | 48.5868
18.5 | 1.641 | 0.03616 | 0.0153 | 45.3816
19 | 1.6561 | 0.03925 | 0.0162 | 42.1936
19.5 | 1.6643 | 0.0427 | 0.0177 | 38.9766
20 | 1.6633 | 0.04584 | 0.0212 | 36.2849

## 115. Re 12M Mach 0.10 (1)
BIGFOIL.COM POLAR EXPORT
NACA65-217 a=0.0
NACA65-217 a=0.0 |  |  |  | Cl Max: | 1.351 | at alpha= | 13.5 | deg
JavaFoil+Calcfoil stall+Eppler ext transition |  |  |  | L/D Max: | 99.568 | at alpha= | 8 | deg
Re: | 12000000 |  |  | Cd Min: | 0.00457 | at alpha= | -1 | deg
Mach: | 0.1 |  |  | Cl=0 at alpha= | -1.0081 | deg
|  |  |  | @ Cl=0.1, Cd= | 0.004606
|  |  |  | @ Cl=0.4, Cd= | 0.005485
|  |  |  | @ Cl=0.6, Cd= | 0.0064836
alpha (deg) | Cl | Cd | Cm | Cl/Cd
-19.5 | -0.796 | 0.15854 | 0.01 | -5.018
-19 | -0.823 | 0.15031 | 0.01 | -5.476
-18.5 | -0.85 | 0.14239 | 0.009 | -5.967
-18 | -0.875 | 0.13462 | 0.009 | -6.501
-17.5 | -0.987 | 0.05638 | 0.013 | -17.511
-17 | -1.047 | 0.03661 | 0.013 | -28.601
-16.5 | -1.081 | 0.03033 | 0.013 | -35.65
-16 | -1.117 | 0.0241 | 0.012 | -46.345
-15.5 | -1.14 | 0.02102 | 0.012 | -54.251
-15 | -1.156 | 0.01919 | 0.011 | -60.255
-14.5 | -1.159 | 0.01758 | 0.01 | -65.96
-14 | -1.157 | 0.01643 | 0.01 | -70.442
-13.5 | -1.151 | 0.01538 | 0.009 | -74.815
-13 | -1.141 | 0.0144 | 0.008 | -79.215
-12.5 | -1.126 | 0.01354 | 0.007 | -83.196
-12 | -1.107 | 0.01278 | 0.006 | -86.621
-11.5 | -1.085 | 0.01205 | 0.006 | -89.972
-11 | -1.057 | 0.01156 | 0.005 | -91.409
-10.5 | -1.026 | 0.01101 | 0.004 | -93.228
-10 | -0.991 | 0.01051 | 0.003 | -94.254
-9.5 | -0.95 | 0.01013 | 0.002 | -93.842
-9 | -0.907 | 0.00971 | 0.001 | -93.45
-8.5 | -0.862 | 0.00931 | 0 | -92.566
-8 | -0.814 | 0.00896 | -0.001 | -90.896
-7.5 | -0.766 | 0.0089 | -0.002 | -86.082
-7 | -0.713 | 0.0085 | -0.003 | -83.883
-6.5 | -0.658 | 0.0082 | -0.003 | -80.327
-6 | -0.602 | 0.00791 | -0.004 | -76.202
-5.5 | -0.545 | 0.00764 | -0.005 | -71.368
-5 | -0.487 | 0.00743 | -0.006 | -65.475
-4.5 | -0.428 | 0.0072 | -0.007 | -59.405
-4 | -0.368 | 0.00697 | -0.008 | -52.758
-3.5 | -0.307 | 0.00682 | -0.009 | -45.009
-3 | -0.246 | 0.00668 | -0.01 | -36.831
-2.5 | -0.185 | 0.00539 | -0.011 | -34.259
-2 | -0.123 | 0.0046 | -0.012 | -26.776
-1.5 | -0.061 | 0.0046 | -0.013 | -13.361
-1 | 0.001 | 0.00457 | -0.014 | 0.127
-0.5 | 0.063 | 0.0046 | -0.015 | 13.617
0 | 0.125 | 0.00461 | -0.016 | 27.07
0.5 | 0.187 | 0.00465 | -0.017 | 40.16
1 | 0.249 | 0.00477 | -0.018 | 52.109
1.5 | 0.311 | 0.00517 | -0.019 | 60.149
2 | 0.373 | 0.00535 | -0.02 | 69.724
2.5 | 0.433 | 0.00565 | -0.021 | 76.712
3 | 0.495 | 0.00595 | -0.022 | 83.161
3.5 | 0.556 | 0.00626 | -0.023 | 88.842
4 | 0.617 | 0.00657 | -0.024 | 93.811
4.5 | 0.677 | 0.00704 | -0.025 | 96.107
5 | 0.736 | 0.00757 | -0.026 | 97.322
5.5 | 0.789 | 0.00853 | -0.026 | 92.505
6 | 0.845 | 0.00888 | -0.027 | 95.105
6.5 | 0.9 | 0.00932 | -0.028 | 96.576
7 | 0.952 | 0.00971 | -0.029 | 98.057
7.5 | 1.003 | 0.01012 | -0.03 | 99.121
8 | 1.051 | 0.01056 | -0.031 | 99.568
8.5 | 1.097 | 0.01102 | -0.032 | 99.542
9 | 1.14 | 0.01154 | -0.033 | 98.769
9.5 | 1.181 | 0.01209 | -0.034 | 97.667
10 | 1.218 | 0.01266 | -0.034 | 96.143
10.5 | 1.251 | 0.01339 | -0.035 | 93.448
11 | 1.281 | 0.01411 | -0.036 | 90.738
11.5 | 1.307 | 0.01492 | -0.037 | 87.564
12 | 1.327 | 0.0158 | -0.038 | 83.938
12.5 | 1.34 | 0.01669 | -0.038 | 80.282
13 | 1.348 | 0.01776 | -0.039 | 75.912
13.5 | 1.351 | 0.01892 | -0.04 | 71.408
14 | 1.349 | 0.02011 | -0.041 | 67.109
14.5 | 1.343 | 0.02142 | -0.041 | 62.7
15 | 1.331 | 0.02307 | -0.042 | 57.701
15.5 | 1.316 | 0.02469 | -0.043 | 53.289
16 | 1.296 | 0.02654 | -0.043 | 48.828
16.5 | 1.269 | 0.0286 | -0.044 | 44.37
17 | 1.236 | 0.03132 | -0.045 | 39.47
17.5 | 1.197 | 0.03581 | -0.045 | 33.414
18 | 1.156 | 0.04019 | -0.045 | 28.767
18.5 | 1.113 | 0.04536 | -0.046 | 24.549

## 116. Re 12M Mach 0.10 (2)
BIGFOIL.COM POLAR EXPORT
NACA65-217 a=0.0
NACA65-217 a=0.0 |  |  |  | Cl Max: | 1.6551 | at alpha= | 20 | deg
XFOIL ncrit=9 |  |  |  | L/D Max: | 110.591 | at alpha= | 9 | deg
Re: | 12000000 |  |  | Cd Min: | 0.04862 | at alpha= | 20 | deg
Mach: | 0.1 |  |  | Cl=0 at alpha= | -1.0689 | deg
|  |  |  | @ Cl=0.1, Cd= | 0.0036232
|  |  |  | @ Cl=0.4, Cd= | 0.0039948
|  |  |  | @ Cl=0.6, Cd= | 0.0060994
alpha (deg) | Cl | Cd | Cm | Cl/Cd
-20 | -1.6235 | 0.03329 | -0.0529 | -48.7684
-19.5 | -1.6051 | 0.03056 | -0.0519 | -52.5229
-19 | -1.5869 | 0.02794 | -0.0507 | -56.7967
-18.5 | -1.5597 | 0.02573 | -0.0504 | -60.618
-18 | -1.5417 | 0.02367 | -0.0481 | -65.1331
-17.5 | -1.5173 | 0.02196 | -0.046 | -69.0938
-17 | -1.4916 | 0.02038 | -0.0439 | -73.1894
-16.5 | -1.4634 | 0.01899 | -0.0419 | -77.0616
-16 | -1.4354 | 0.01765 | -0.0395 | -81.3258
-15.5 | -1.4044 | 0.01653 | -0.0373 | -84.9607
-15 | -1.3723 | 0.01552 | -0.035 | -88.4214
-14.5 | -1.3394 | 0.0146 | -0.0326 | -91.7397
-14 | -1.3086 | 0.01365 | -0.0297 | -95.8681
-13.5 | -1.2762 | 0.01284 | -0.0267 | -99.3925
-13 | -1.2448 | 0.01208 | -0.0234 | -103.0464
-12.5 | -1.2129 | 0.01146 | -0.0198 | -105.8377
-12 | -1.1834 | 0.01096 | -0.0154 | -107.9745
-11.5 | -1.1413 | 0.01053 | -0.0133 | -108.3856
-11 | -1.0946 | 0.01013 | -0.012 | -108.0553
-10.5 | -1.046 | 0.00976 | -0.011 | -107.1721
-10 | -0.9958 | 0.00941 | -0.0104 | -105.8236
-9.5 | -0.9452 | 0.00904 | -0.0097 | -104.5575
-9 | -0.8935 | 0.00868 | -0.0093 | -102.9378
-8.5 | -0.8406 | 0.00836 | -0.0091 | -100.5502
-8 | -0.7865 | 0.00806 | -0.0091 | -97.5806
-7.5 | -0.7316 | 0.00781 | -0.0092 | -93.6748
-7 | -0.6759 | 0.00758 | -0.0095 | -89.1689
-6.5 | -0.6203 | 0.00731 | -0.0097 | -84.8564
-6 | -0.5642 | 0.00708 | -0.0101 | -79.6893
-5 | -0.4499 | 0.00668 | -0.0111 | -67.3503
-4.5 | -0.3926 | 0.00649 | -0.0117 | -60.4931
-4 | -0.3347 | 0.00631 | -0.0124 | -53.0428
-3.5 | -0.2767 | 0.00612 | -0.0131 | -45.2124
-3 | -0.2188 | 0.00593 | -0.0138 | -36.8971
-2.5 | -0.1617 | 0.00564 | -0.0144 | -28.6702
-2 | -0.105 | 0.00527 | -0.015 | -19.9241
-1.5 | -0.0482 | 0.00494 | -0.0156 | -9.7571
-1 | 0.0077 | 0.00439 | -0.0161 | 1.754
-0.5 | 0.0626 | 0.00375 | -0.0166 | 16.6933
0 | 0.1216 | 0.00355 | -0.0176 | 34.2535
0.5 | 0.1815 | 0.00355 | -0.0187 | 51.1268
1 | 0.2418 | 0.0036 | -0.0198 | 67.1667
1.5 | 0.3018 | 0.00366 | -0.0209 | 82.459
2 | 0.3614 | 0.00378 | -0.022 | 95.6085
2.5 | 0.4189 | 0.0041 | -0.0227 | 102.1707
3 | 0.4719 | 0.00479 | -0.0228 | 98.5177
3.5 | 0.5245 | 0.00543 | -0.0228 | 96.593
4 | 0.5783 | 0.00593 | -0.023 | 97.5211
4.5 | 0.6321 | 0.00635 | -0.0231 | 99.5433
5 | 0.6843 | 0.00685 | -0.0229 | 99.8978
5.5 | 0.7364 | 0.00729 | -0.0227 | 101.0151
6 | 0.7875 | 0.00774 | -0.0223 | 101.7442
6.5 | 0.8398 | 0.00808 | -0.0221 | 103.9356
7 | 0.8918 | 0.00839 | -0.0219 | 106.2932
7.5 | 0.9425 | 0.00874 | -0.0214 | 107.8375
8 | 0.9922 | 0.00906 | -0.0208 | 109.5143
8.5 | 1.0392 | 0.00945 | -0.0196 | 109.9683
9 | 1.0849 | 0.00981 | -0.0183 | 110.5912
9.5 | 1.1185 | 0.01021 | -0.0146 | 109.5495
10 | 1.1477 | 0.01078 | -0.0103 | 106.4657
10.5 | 1.18 | 0.0114 | -0.0071 | 103.5088
11 | 1.214 | 0.01207 | -0.0043 | 100.58
11.5 | 1.2461 | 0.01289 | -0.0014 | 96.6718
12 | 1.2767 | 0.01385 | 0.0014 | 92.1805
12.5 | 1.3068 | 0.0149 | 0.0041 | 87.7047
13 | 1.3375 | 0.01598 | 0.0065 | 83.6984
13.5 | 1.3674 | 0.01717 | 0.0087 | 79.6389
14 | 1.3957 | 0.01848 | 0.0111 | 75.5249
14.5 | 1.4211 | 0.01995 | 0.0135 | 71.2331
15 | 1.4589 | 0.0215 | 0.0132 | 67.8558
16.5 | 1.5515 | 0.02756 | 0.0142 | 56.2954
17 | 1.5772 | 0.02994 | 0.0149 | 52.6787
17.5 | 1.602 | 0.0324 | 0.0155 | 49.4444
18 | 1.6224 | 0.03514 | 0.0163 | 46.1696
18.5 | 1.639 | 0.03814 | 0.0174 | 42.9733
19 | 1.6506 | 0.04158 | 0.0186 | 39.697
19.5 | 1.6479 | 0.04498 | 0.0222 | 36.6363
20 | 1.6551 | 0.04862 | 0.0236 | 34.0415

## 117. Re 12M Mach 0.25 (1)
BIGFOIL.COM POLAR EXPORT
NACA65-217 a=0.0
NACA65-217 a=0.0 |  |  |  | Cl Max: | 1.293 | at alpha= | 12 | deg
JavaFoil+Calcfoil stall+Eppler ext transition |  |  |  | L/D Max: | 98.654 | at alpha= | 5 | deg
Re: | 12000000 |  |  | Cd Min: | 0.0046 | at alpha= | -1 | deg
Mach: | 0.25 |  |  | Cl=0 at alpha= | -1.0078 | deg
|  |  |  | @ Cl=0.1, Cd= | 0.0046337
|  |  |  | @ Cl=0.4, Cd= | 0.0055105
|  |  |  | @ Cl=0.6, Cd= | 0.0066303
alpha (deg) | Cl | Cd | Cm | Cl/Cd
-17.5 | -0.58 | 0.15423 | 0.008 | -3.759
-17 | -0.64 | 0.14103 | 0.007 | -4.537
-16.5 | -0.695 | 0.13363 | 0.007 | -5.204
-16 | -0.747 | 0.12194 | 0.007 | -6.124
-15.5 | -0.803 | 0.0989 | 0.008 | -8.118
-15 | -0.855 | 0.0846 | 0.008 | -10.101
-14.5 | -0.986 | 0.02817 | 0.01 | -34.997
-14 | -1.03 | 0.0204 | 0.01 | -50.507
-13.5 | -1.051 | 0.01794 | 0.009 | -58.597
-13 | -1.063 | 0.01641 | 0.008 | -64.771
-12.5 | -1.068 | 0.01506 | 0.007 | -70.91
-12 | -1.064 | 0.01417 | 0.007 | -75.135
-11.5 | -1.055 | 0.0132 | 0.006 | -79.932
-11 | -1.039 | 0.01243 | 0.005 | -83.64
-10.5 | -1.017 | 0.01182 | 0.004 | -86.076
-10 | -0.989 | 0.01119 | 0.003 | -88.379
-9.5 | -0.953 | 0.0107 | 0.002 | -89.053
-9 | -0.914 | 0.01023 | 0.001 | -89.362
-8.5 | -0.871 | 0.00976 | 0 | -89.251
-8 | -0.826 | 0.00932 | -0.001 | -88.612
-7.5 | -0.777 | 0.00896 | -0.002 | -86.729
-7 | -0.726 | 0.00785 | -0.003 | -92.461
-6.5 | -0.673 | 0.0085 | -0.004 | -79.22
-6 | -0.617 | 0.00817 | -0.005 | -75.474
-5.5 | -0.559 | 0.00788 | -0.006 | -70.929
-5 | -0.499 | 0.0076 | -0.006 | -65.639
-4.5 | -0.439 | 0.00734 | -0.007 | -59.779
-4 | -0.377 | 0.00712 | -0.008 | -53.019
-3.5 | -0.315 | 0.007 | -0.009 | -45.089
-3 | -0.253 | 0.00681 | -0.01 | -37.133
-2.5 | -0.19 | 0.00548 | -0.011 | -34.616
-2 | -0.127 | 0.00467 | -0.012 | -27.118
-1.5 | -0.063 | 0.00466 | -0.013 | -13.548
-1 | 0.001 | 0.0046 | -0.014 | 0.13
-0.5 | 0.064 | 0.0046 | -0.015 | 13.972
0 | 0.128 | 0.00466 | -0.016 | 27.513
0.5 | 0.192 | 0.00466 | -0.017 | 41.181
1 | 0.256 | 0.00483 | -0.018 | 52.911
1.5 | 0.319 | 0.00524 | -0.019 | 60.976
2 | 0.383 | 0.00542 | -0.02 | 70.649
2.5 | 0.445 | 0.00575 | -0.021 | 77.409
3 | 0.508 | 0.00604 | -0.022 | 84.151
3.5 | 0.571 | 0.00646 | -0.023 | 88.47
4 | 0.634 | 0.00683 | -0.024 | 92.813
4.5 | 0.695 | 0.00735 | -0.025 | 94.588
5 | 0.752 | 0.00762 | -0.026 | 98.654
5.5 | 0.808 | 0.00885 | -0.027 | 91.307
6 | 0.864 | 0.00924 | -0.028 | 93.544
6.5 | 0.92 | 0.00972 | -0.029 | 94.661
7 | 0.973 | 0.01013 | -0.03 | 95.97
7.5 | 1.023 | 0.0106 | -0.031 | 96.438
8 | 1.07 | 0.0111 | -0.032 | 96.391
8.5 | 1.114 | 0.01164 | -0.033 | 95.711
9 | 1.155 | 0.01222 | -0.034 | 94.462
9.5 | 1.191 | 0.01288 | -0.034 | 92.476
10 | 1.223 | 0.01361 | -0.035 | 89.868
10.5 | 1.25 | 0.01445 | -0.036 | 86.468
11 | 1.271 | 0.01535 | -0.037 | 82.846
11.5 | 1.287 | 0.01632 | -0.038 | 78.849
12 | 1.293 | 0.01744 | -0.039 | 74.12
12.5 | 1.289 | 0.01859 | -0.039 | 69.363
13 | 1.277 | 0.02006 | -0.04 | 63.64
13.5 | 1.257 | 0.0215 | -0.041 | 58.441
14 | 1.228 | 0.02322 | -0.042 | 52.879
14.5 | 1.191 | 0.02546 | -0.042 | 46.752
15 | 1.144 | 0.02819 | -0.043 | 40.592
15.5 | 1.09 | 0.03159 | -0.043 | 34.509
16 | 1.021 | 0.03951 | -0.043 | 25.83
16.5 | 0.932 | 0.05411 | -0.042 | 17.216
17 | 0.789 | 0.11157 | -0.033 | 7.073

## 118. Re 12M Mach 0.25 (2)
BIGFOIL.COM POLAR EXPORT
NACA65-217 a=0.0
NACA65-217 a=0.0 |  |  |  | Cl Max: | 1.613 | at alpha= | 19.5 | deg
XFOIL ncrit=9 |  |  |  | L/D Max: | 106.684 | at alpha= | 8 | deg
Re: | 12000000 |  |  | Cd Min: | 0.06531 | at alpha= | 20 | deg
Mach: | 0.25 |  |  | Cl=0 at alpha= | -1.0752 | deg
|  |  |  | @ Cl=0.1, Cd= | 0.0036312
|  |  |  | @ Cl=0.4, Cd= | 0.0039184
|  |  |  | @ Cl=0.6, Cd= | 0.0060505
alpha (deg) | Cl | Cd | Cm | Cl/Cd
-20 | -1.5827 | 0.04891 | -0.0691 | -32.3594
-19.5 | -1.5694 | 0.04449 | -0.069 | -35.2753
-18.5 | -1.5416 | 0.03533 | -0.0696 | -43.6343
-18 | -1.5322 | 0.03206 | -0.0669 | -47.7916
-17.5 | -1.5136 | 0.02913 | -0.0647 | -51.9602
-17 | -1.4919 | 0.02657 | -0.0624 | -56.1498
-16.5 | -1.4674 | 0.0243 | -0.0598 | -60.3868
-16 | -1.4416 | 0.02224 | -0.0571 | -64.8201
-15.5 | -1.4116 | 0.02054 | -0.0544 | -68.7244
-15 | -1.3824 | 0.01885 | -0.0513 | -73.3369
-14.5 | -1.3501 | 0.01743 | -0.0483 | -77.4584
-14 | -1.3171 | 0.01615 | -0.0452 | -81.5542
-13.5 | -1.282 | 0.01503 | -0.0421 | -85.2961
-13 | -1.2486 | 0.01392 | -0.0386 | -89.6983
-12.5 | -1.2153 | 0.01291 | -0.0349 | -94.1363
-12 | -1.1806 | 0.01206 | -0.0311 | -97.8939
-11.5 | -1.145 | 0.01136 | -0.0271 | -100.7923
-11 | -1.1116 | 0.01077 | -0.0225 | -103.2126
-10.5 | -1.0724 | 0.01032 | -0.0187 | -103.9147
-10 | -1.0235 | 0.00989 | -0.0167 | -103.4884
-9.5 | -0.972 | 0.00949 | -0.0152 | -102.4236
-9 | -0.9194 | 0.0091 | -0.014 | -101.033
-8.5 | -0.8661 | 0.00869 | -0.013 | -99.6663
-8 | -0.811 | 0.00833 | -0.0123 | -97.3589
-7.5 | -0.7546 | 0.00804 | -0.0119 | -93.8557
-7 | -0.6972 | 0.00776 | -0.0117 | -89.8454
-6.5 | -0.6393 | 0.00751 | -0.0117 | -85.1265
-6 | -0.5814 | 0.00724 | -0.0118 | -80.3039
-5.5 | -0.5227 | 0.00699 | -0.012 | -74.7783
-5 | -0.4634 | 0.0068 | -0.0124 | -68.1471
-4.5 | -0.404 | 0.00659 | -0.0128 | -61.305
-4 | -0.3441 | 0.00639 | -0.0134 | -53.8498
-3.5 | -0.2842 | 0.00621 | -0.014 | -45.7649
-3 | -0.2244 | 0.00602 | -0.0146 | -37.2757
-2.5 | -0.1652 | 0.00572 | -0.0152 | -28.8811
-2 | -0.107 | 0.00533 | -0.0157 | -20.075
-1.5 | -0.0486 | 0.00497 | -0.0162 | -9.7787
-1 | 0.0086 | 0.0044 | -0.0167 | 1.9545
-0.5 | 0.065 | 0.00374 | -0.0172 | 17.3797
0 | 0.1261 | 0.00355 | -0.0182 | 35.5211
0.5 | 0.1882 | 0.00356 | -0.0193 | 52.8652
1 | 0.2506 | 0.00361 | -0.0205 | 69.4183
1.5 | 0.3129 | 0.00368 | -0.0217 | 85.0272
2 | 0.3745 | 0.00379 | -0.0227 | 98.8127
2.5 | 0.4341 | 0.00409 | -0.0235 | 106.1369
3 | 0.4886 | 0.0048 | -0.0235 | 101.7917
3.5 | 0.542 | 0.00549 | -0.0233 | 98.725
4 | 0.5968 | 0.00602 | -0.0232 | 99.1362
5 | 0.7038 | 0.00704 | -0.0224 | 99.9716
5.5 | 0.7561 | 0.00755 | -0.0217 | 100.1457
6 | 0.808 | 0.00799 | -0.021 | 101.1264
6.5 | 0.861 | 0.00836 | -0.0203 | 102.9904
7 | 0.9128 | 0.0087 | -0.0194 | 104.9195
7.5 | 0.9636 | 0.00906 | -0.0183 | 106.3576
8 | 1.0103 | 0.00947 | -0.0164 | 106.6843
8.5 | 1.0456 | 0.00986 | -0.0123 | 106.0446
9 | 1.0784 | 0.01041 | -0.008 | 103.5927
9.5 | 1.1114 | 0.01113 | -0.0042 | 99.8562
10 | 1.1461 | 0.01191 | -0.0008 | 96.2301
10.5 | 1.182 | 0.01273 | 0.0021 | 92.8515
11 | 1.2158 | 0.01371 | 0.0052 | 88.6798
11.5 | 1.2482 | 0.01485 | 0.0082 | 84.0539
12 | 1.2791 | 0.01614 | 0.0112 | 79.2503
12.5 | 1.3104 | 0.01748 | 0.014 | 74.9657
13 | 1.3413 | 0.01891 | 0.0167 | 70.9307
13.5 | 1.3708 | 0.02049 | 0.0193 | 66.9009
14 | 1.3963 | 0.02233 | 0.0221 | 62.5302
15 | 1.4836 | 0.02678 | 0.0195 | 55.3996
16 | 1.5407 | 0.03186 | 0.0219 | 48.3584
16.5 | 1.5629 | 0.03482 | 0.0233 | 44.8851
17 | 1.5829 | 0.03791 | 0.025 | 41.7542
17.5 | 1.5945 | 0.04182 | 0.0265 | 38.1277
18 | 1.604 | 0.04576 | 0.0282 | 35.0524
18.5 | 1.6035 | 0.04946 | 0.0319 | 32.4201
19 | 1.6078 | 0.05379 | 0.0336 | 29.8903
19.5 | 1.613 | 0.0588 | 0.034 | 27.432
20 | 1.6071 | 0.06531 | 0.0334 | 24.6073

## 119. Re 12M Mach 0.50 (1)
BIGFOIL.COM POLAR EXPORT
NACA65-217 a=0.0
NACA65-217 a=0.0 |  |  |  | Cl Max: | 1.178 | at alpha= | 20 | deg
JavaFoil+Calcfoil stall+Eppler ext transition |  |  |  | L/D Max: | 92.825 | at alpha= | 4.5 | deg
Re: | 12000000 |  |  | Cd Min: | 0.00473 | at alpha= | -1 | deg
Mach: | 0.5 |  |  | Cl=0 at alpha= | -1.0069 | deg
|  |  |  | @ Cl=0.1, Cd= | 0.0047918
|  |  |  | @ Cl=0.4, Cd= | 0.0057514
|  |  |  | @ Cl=0.6, Cd= | 0.0068282
alpha (deg) | Cl | Cd | Cm | Cl/Cd
-20 | -1.065 | 0.16766 | 0.014 | -6.355
-19.5 | -1.041 | 0.1491 | 0.014 | -6.98
-19 | -1.011 | 0.14608 | 0.013 | -6.919
-18.5 | -0.98 | 0.1444 | 0.012 | -6.79
-18 | -0.951 | 0.13733 | 0.011 | -6.928
-17.5 | -0.935 | 0.12029 | 0.012 | -7.774
-17 | -0.904 | 0.11691 | 0.011 | -7.735
-16.5 | -0.871 | 0.11591 | 0.009 | -7.512
-16 | -0.841 | 0.1111 | 0.009 | -7.571
-15.5 | -0.815 | 0.11204 | 0.008 | -7.275
-15 | -0.79 | 0.10251 | 0.008 | -7.708
-14.5 | -0.76 | 0.09808 | 0.007 | -7.753
-14 | -0.753 | 0.07568 | 0.008 | -9.954
-13.5 | -0.817 | 0.02583 | 0.01 | -31.605
-13 | -0.674 | 0.09298 | 0.005 | -7.246
-12.5 | -0.647 | 0.0845 | 0.005 | -7.652
-12 | -0.63 | 0.06952 | 0.005 | -9.057
-11.5 | -0.697 | 0.01984 | 0.006 | -35.131
-11 | -0.671 | 0.01722 | 0.005 | -38.953
-10.5 | -0.641 | 0.01549 | 0.004 | -41.38
-10 | -0.505 | 0.06738 | 0.002 | -7.494
-9.5 | -0.48 | 0.05891 | 0.001 | -8.148
-9 | -0.542 | 0.01423 | 0.001 | -38.058
-8.5 | -0.709 | 0.01297 | 0 | -54.66
-8 | -0.784 | 0.01177 | -0.001 | -66.652
-7.5 | -0.782 | 0.01091 | -0.002 | -71.701
-7 | -0.755 | 0.0103 | -0.003 | -73.315
-6.5 | -0.714 | 0.0097 | -0.004 | -73.595
-6 | -0.664 | 0.00923 | -0.005 | -71.951
-5.5 | -0.608 | 0.00878 | -0.006 | -69.217
-5 | -0.548 | 0.00837 | -0.007 | -65.417
-4.5 | -0.485 | 0.00735 | -0.008 | -65.89
-4 | -0.42 | 0.00791 | -0.009 | -53.076
-3.5 | -0.351 | 0.00764 | -0.011 | -45.979
-3 | -0.282 | 0.0074 | -0.012 | -38.115
-2.5 | -0.212 | 0.00587 | -0.013 | -36.122
-2 | -0.141 | 0.00481 | -0.014 | -29.361
-1.5 | -0.071 | 0.00479 | -0.015 | -14.722
-1 | 0.001 | 0.00473 | -0.016 | 0.141
-0.5 | 0.072 | 0.00478 | -0.017 | 15.049
0 | 0.143 | 0.00481 | -0.018 | 29.762
0.5 | 0.215 | 0.00487 | -0.019 | 44.092
1 | 0.286 | 0.00502 | -0.021 | 56.878
1.5 | 0.357 | 0.0056 | -0.022 | 63.713
2 | 0.428 | 0.00585 | -0.023 | 73.159
2.5 | 0.497 | 0.00632 | -0.024 | 78.698
3 | 0.564 | 0.00659 | -0.025 | 85.703
3.5 | 0.632 | 0.00704 | -0.026 | 89.785
4 | 0.699 | 0.00763 | -0.027 | 91.587
4.5 | 0.764 | 0.00823 | -0.028 | 92.825
5 | 0.825 | 0.00991 | -0.029 | 83.2
5.5 | 0.886 | 0.01046 | -0.03 | 84.754
6 | 0.945 | 0.01115 | -0.031 | 84.764
6.5 | 1 | 0.01182 | -0.032 | 84.6
7 | 1.047 | 0.01255 | -0.033 | 83.415
7.5 | 1.085 | 0.01336 | -0.034 | 81.166
8 | 1.108 | 0.01436 | -0.035 | 77.148
8.5 | 1.107 | 0.01554 | -0.036 | 71.238
9 | 1.054 | 0.01728 | -0.037 | 60.964
9.5 | 0.702 | 0.01941 | -0.038 | 36.156
10 | 0.735 | 0.01957 | -0.039 | 37.538
10.5 | 0.764 | 0.02166 | -0.04 | 35.289
11 | 0.791 | 0.02473 | -0.04 | 31.992
11.5 | 0.703 | 0.07882 | -0.024 | 8.918
12 | 0.855 | 0.02613 | -0.042 | 32.724
12.5 | 0.88 | 0.03006 | -0.043 | 29.28
13 | 0.821 | 0.07107 | -0.035 | 11.559
13.5 | 0.814 | 0.09817 | -0.027 | 8.294
14 | 0.954 | 0.04138 | -0.044 | 23.05
14.5 | 0.987 | 0.04284 | -0.045 | 23.033
15 | 0.992 | 0.05728 | -0.044 | 17.324
15.5 | 1.03 | 0.05258 | -0.046 | 19.586
16 | 1.069 | 0.05182 | -0.047 | 20.621
16.5 | 1.086 | 0.06105 | -0.047 | 17.798
17 | 1.011 | 0.12845 | -0.034 | 7.871
17.5 | 1.047 | 0.12867 | -0.037 | 8.137
18 | 1.088 | 0.12462 | -0.04 | 8.728
18.5 | 1.113 | 0.13318 | -0.041 | 8.357
19 | 1.122 | 0.1584 | -0.037 | 7.082
19.5 | 1.15 | 0.17171 | -0.038 | 6.695
20 | 1.178 | 0.18042 | -0.039 | 6.531

## 120. Re 12M Mach 0.50 (2)
BIGFOIL.COM POLAR EXPORT
NACA65-217 a=0.0
NACA65-217 a=0.0 |  |  |  | Cl Max: | 1.2267 | at alpha= | 11.5 | deg
XFOIL ncrit=9 |  |  |  | L/D Max: | 124.005 | at alpha= | 2.5 | deg
Re: | 12000000 |  |  | Cd Min: | 0.12797 | at alpha= | 16.5 | deg
Mach: | 0.5 |  |  | Cl=0 at alpha= | -1.0877 | deg
|  |  |  | @ Cl=0.1, Cd= | 0.0036762
|  |  |  | @ Cl=0.4, Cd= | 0.0038323
|  |  |  | @ Cl=0.6, Cd= | 0.005406
alpha (deg) | Cl | Cd | Cm | Cl/Cd
-14.5 | -0.6826 | 0.10961 | -0.0437 | -6.2275
-14 | -0.6976 | 0.09676 | -0.0521 | -7.2096
-13.5 | -0.7159 | 0.08271 | -0.0616 | -8.6555
-13 | -0.7422 | 0.06903 | -0.0717 | -10.7518
-12.5 | -0.7648 | 0.05818 | -0.0782 | -13.1454
-12 | -0.7932 | 0.04848 | -0.0822 | -16.3614
-11.5 | -0.8261 | 0.03982 | -0.0835 | -20.7459
-11 | -0.858 | 0.03241 | -0.082 | -26.4733
-10.5 | -0.8887 | 0.02585 | -0.0777 | -34.3791
-10 | -0.9113 | 0.02017 | -0.0711 | -45.181
-9.5 | -0.917 | 0.01609 | -0.0633 | -56.9919
-9 | -0.9035 | 0.01346 | -0.0557 | -67.1248
-8.5 | -0.8803 | 0.01159 | -0.0482 | -75.9534
-8 | -0.8476 | 0.0103 | -0.0413 | -82.2913
-7.5 | -0.8112 | 0.00944 | -0.0344 | -85.9322
-7 | -0.7678 | 0.00893 | -0.0282 | -85.9798
-6.5 | -0.7091 | 0.00844 | -0.025 | -84.0166
-6 | -0.6464 | 0.00805 | -0.0227 | -80.2981
-5.5 | -0.5823 | 0.00769 | -0.021 | -75.7217
-5 | -0.5168 | 0.00734 | -0.0198 | -70.4087
-4.5 | -0.4498 | 0.00707 | -0.0192 | -63.6209
-4 | -0.3823 | 0.00683 | -0.0189 | -55.9736
-3.5 | -0.3142 | 0.00659 | -0.0189 | -47.6783
-3 | -0.246 | 0.00636 | -0.0191 | -38.6792
-2.5 | -0.1785 | 0.00612 | -0.0193 | -29.1667
-2 | -0.1139 | 0.00568 | -0.0193 | -20.0528
-1.5 | -0.0494 | 0.00515 | -0.0194 | -9.5922
-1 | 0.0105 | 0.00425 | -0.0191 | 2.4706
-0.5 | 0.0758 | 0.0037 | -0.0196 | 20.4865
0 | 0.1469 | 0.00363 | -0.0208 | 40.4683
0.5 | 0.2192 | 0.00368 | -0.0223 | 59.5652
1 | 0.291 | 0.00372 | -0.0236 | 78.2258
1.5 | 0.3629 | 0.00377 | -0.0249 | 96.2599
2 | 0.4344 | 0.00389 | -0.0261 | 111.671
2.5 | 0.5047 | 0.00407 | -0.027 | 124.0049
3 | 0.5652 | 0.00481 | -0.0264 | 117.5052
3.5 | 0.6195 | 0.00574 | -0.0246 | 107.9268
4 | 0.674 | 0.0065 | -0.0227 | 103.6923
4.5 | 0.7266 | 0.00719 | -0.0202 | 101.057
5 | 0.7716 | 0.00797 | -0.0162 | 96.813
5.5 | 0.7953 | 0.00874 | -0.0083 | 90.9954
6 | 0.8314 | 0.00951 | -0.0029 | 87.4238
6.5 | 0.872 | 0.01037 | 0.0015 | 84.0887
7 | 0.9144 | 0.01134 | 0.0054 | 80.6349
7.5 | 0.9566 | 0.01243 | 0.0093 | 76.959
8 | 0.9977 | 0.0137 | 0.0133 | 72.8248
8.5 | 1.0391 | 0.01505 | 0.0171 | 69.0432
9 | 1.0772 | 0.01667 | 0.0212 | 64.6191
9.5 | 1.1137 | 0.01846 | 0.0254 | 60.3304
10 | 1.1498 | 0.02038 | 0.0296 | 56.4181
10.5 | 1.1815 | 0.0227 | 0.0339 | 52.0485
11 | 1.2067 | 0.02555 | 0.0384 | 47.229
11.5 | 1.2267 | 0.0289 | 0.0429 | 42.4464
12 | 1.2261 | 0.03376 | 0.0473 | 36.3181
12.5 | 1.2124 | 0.03985 | 0.0508 | 30.4241
13 | 1.1865 | 0.04742 | 0.0529 | 25.0211
13.5 | 1.1578 | 0.0561 | 0.0529 | 20.6381
14 | 1.1254 | 0.0662 | 0.0506 | 17
14.5 | 1.0958 | 0.0772 | 0.0463 | 14.1943
15 | 1.0656 | 0.08928 | 0.0401 | 11.9355
15.5 | 1.04 | 0.10179 | 0.0327 | 10.2171
16.5 | 0.9957 | 0.12797 | 0.0156 | 7.7807

## 121. Re 14M Mach 0.00 (1)
BIGFOIL.COM POLAR EXPORT
NACA65-217 a=0.0
NACA65-217 a=0.0 |  |  |  | Cl Max: | 1.365 | at alpha= | 14 | deg
JavaFoil+Calcfoil stall+Eppler ext transition |  |  |  | L/D Max: | 103.163 | at alpha= | 8 | deg
Re: | 14000000 |  |  | Cd Min: | 0.00459 | at alpha= | 0 | deg
Mach: | 0 |  |  | Cl=0 at alpha= | -1.0081 | deg
|  |  |  | @ Cl=0.1, Cd= | 0.0045939
|  |  |  | @ Cl=0.4, Cd= | 0.0055408
|  |  |  | @ Cl=0.6, Cd= | 0.0065482
alpha (deg) | Cl | Cd | Cm | Cl/Cd
-20 | -0.823 | 0.16093 | 0.011 | -5.114
-19.5 | -0.848 | 0.15156 | 0.01 | -5.595
-19 | -0.872 | 0.14366 | 0.01 | -6.072
-18.5 | -0.895 | 0.13693 | 0.01 | -6.534
-18 | -1.036 | 0.04093 | 0.015 | -25.314
-17.5 | -1.064 | 0.03672 | 0.014 | -28.981
-17 | -1.1 | 0.02936 | 0.014 | -37.454
-16.5 | -1.125 | 0.02571 | 0.013 | -43.758
-16 | -1.149 | 0.02211 | 0.012 | -51.988
-15.5 | -1.168 | 0.01936 | 0.012 | -60.35
-15 | -1.179 | 0.01797 | 0.011 | -65.616
-14.5 | -1.178 | 0.0166 | 0.01 | -70.972
-14 | -1.173 | 0.01549 | 0.01 | -75.733
-13.5 | -1.164 | 0.01454 | 0.009 | -80.091
-13 | -1.151 | 0.01367 | 0.008 | -84.249
-12.5 | -1.134 | 0.01289 | 0.007 | -87.983
-12 | -1.114 | 0.0122 | 0.006 | -91.316
-11.5 | -1.089 | 0.01152 | 0.006 | -94.538
-11 | -1.06 | 0.0111 | 0.005 | -95.47
-10.5 | -1.027 | 0.01058 | 0.004 | -97.131
-10 | -0.991 | 0.01012 | 0.003 | -97.968
-9.5 | -0.95 | 0.00973 | 0.002 | -97.606
-9 | -0.907 | 0.00939 | 0.001 | -96.569
-8.5 | -0.861 | 0.00905 | 0 | -95.167
-8 | -0.814 | 0.00837 | -0.001 | -97.187
-7.5 | -0.764 | 0.00861 | -0.002 | -88.721
-7 | -0.71 | 0.0082 | -0.003 | -86.594
-6.5 | -0.656 | 0.00791 | -0.003 | -82.911
-6 | -0.6 | 0.00768 | -0.004 | -78.07
-5.5 | -0.543 | 0.00747 | -0.005 | -72.627
-5 | -0.484 | 0.00722 | -0.006 | -67.086
-4.5 | -0.425 | 0.00706 | -0.007 | -60.235
-4 | -0.366 | 0.00684 | -0.008 | -53.497
-3.5 | -0.306 | 0.0067 | -0.009 | -45.619
-3 | -0.245 | 0.00658 | -0.01 | -37.229
-2.5 | -0.184 | 0.00561 | -0.011 | -32.771
-2 | -0.123 | 0.0052 | -0.012 | -23.56
-1.5 | -0.061 | 0.00492 | -0.013 | -12.438
-1 | 0.001 | 0.0046 | -0.014 | 0.126
-0.5 | 0.062 | 0.0046 | -0.015 | 13.544
0 | 0.124 | 0.00459 | -0.016 | 27.037
0.5 | 0.186 | 0.00479 | -0.017 | 38.763
1 | 0.247 | 0.00507 | -0.018 | 48.798
1.5 | 0.309 | 0.0052 | -0.019 | 59.483
2 | 0.371 | 0.00542 | -0.02 | 68.398
2.5 | 0.431 | 0.00567 | -0.021 | 76.093
3 | 0.492 | 0.00598 | -0.022 | 82.309
3.5 | 0.553 | 0.00624 | -0.023 | 88.63
4 | 0.614 | 0.00664 | -0.024 | 92.418
4.5 | 0.674 | 0.00697 | -0.025 | 96.575
5 | 0.733 | 0.0076 | -0.026 | 96.402
5.5 | 0.787 | 0.00829 | -0.026 | 94.881
6 | 0.842 | 0.00863 | -0.027 | 97.561
6.5 | 0.897 | 0.00902 | -0.028 | 99.411
7 | 0.949 | 0.00939 | -0.029 | 101.088
7.5 | 1 | 0.00977 | -0.03 | 102.337
8 | 1.049 | 0.01017 | -0.031 | 103.163
8.5 | 1.095 | 0.01062 | -0.032 | 103.149
9 | 1.139 | 0.01111 | -0.033 | 102.495
9.5 | 1.179 | 0.01162 | -0.033 | 101.484
10 | 1.217 | 0.01216 | -0.034 | 100.131
10.5 | 1.251 | 0.01282 | -0.035 | 97.619
11 | 1.283 | 0.01351 | -0.036 | 94.953
11.5 | 1.31 | 0.01433 | -0.037 | 91.371
12 | 1.331 | 0.01515 | -0.038 | 87.888
12.5 | 1.347 | 0.0159 | -0.038 | 84.701
13 | 1.357 | 0.01697 | -0.039 | 79.977
13.5 | 1.364 | 0.01796 | -0.04 | 75.91
14 | 1.365 | 0.01909 | -0.041 | 71.506
14.5 | 1.362 | 0.02025 | -0.041 | 67.272
15 | 1.355 | 0.02174 | -0.042 | 62.302
15.5 | 1.343 | 0.0232 | -0.043 | 57.898
16 | 1.328 | 0.02486 | -0.043 | 53.427
16.5 | 1.306 | 0.02697 | -0.044 | 48.415
17 | 1.277 | 0.02969 | -0.045 | 43.012
17.5 | 1.245 | 0.03278 | -0.045 | 37.983
18 | 1.21 | 0.03668 | -0.045 | 32.983
18.5 | 1.174 | 0.04023 | -0.046 | 29.184
19 | 1.133 | 0.04627 | -0.046 | 24.495

## 122. Re 14M Mach 0.00 (2)
BIGFOIL.COM POLAR EXPORT
NACA65-217 a=0.0
NACA65-217 a=0.0 |  |  |  | Cl Max: | 1.7018 | at alpha= | 20 | deg
XFOIL ncrit=9 |  |  |  | L/D Max: | 114.8 | at alpha= | 9 | deg
Re: | 14000000 |  |  | Cd Min: | 0.04508 | at alpha= | 20 | deg
Mach: | 0 |  |  | Cl=0 at alpha= | -1.0805 | deg
|  |  |  | @ Cl=0.1, Cd= | 0.0036696
|  |  |  | @ Cl=0.4, Cd= | 0.0041687
|  |  |  | @ Cl=0.6, Cd= | 0.0060876
alpha (deg) | Cl | Cd | Cm | Cl/Cd
-19 | -1.5919 | 0.02539 | -0.0482 | -62.6979
-18.5 | -1.5745 | 0.02357 | -0.0456 | -66.801
-18 | -1.5552 | 0.02166 | -0.0434 | -71.8006
-17.5 | -1.5296 | 0.02015 | -0.0414 | -75.9107
-17 | -1.5038 | 0.01871 | -0.0393 | -80.3741
-16.5 | -1.4764 | 0.01742 | -0.0371 | -84.7532
-16 | -1.447 | 0.01628 | -0.0349 | -88.8821
-15.5 | -1.4156 | 0.01531 | -0.0327 | -92.4624
-15 | -1.3836 | 0.01441 | -0.0303 | -96.0167
-14.5 | -1.3514 | 0.01359 | -0.0278 | -99.4408
-14 | -1.3178 | 0.01287 | -0.0253 | -102.3932
-13.5 | -1.286 | 0.01215 | -0.0222 | -105.8436
-13 | -1.256 | 0.01149 | -0.0186 | -109.3124
-12.5 | -1.227 | 0.01098 | -0.0143 | -111.7486
-12 | -1.1887 | 0.01051 | -0.0117 | -113.1018
-11.5 | -1.1432 | 0.0101 | -0.0105 | -113.1881
-11 | -1.0954 | 0.00974 | -0.0096 | -112.4641
-10.5 | -1.046 | 0.00938 | -0.0089 | -111.5139
-10 | -0.9953 | 0.00907 | -0.0085 | -109.7354
-9.5 | -0.9437 | 0.00874 | -0.0082 | -107.9748
-9 | -0.8918 | 0.00841 | -0.008 | -106.0404
-8.5 | -0.8389 | 0.00809 | -0.0079 | -103.6959
-8 | -0.785 | 0.00781 | -0.008 | -100.5122
-7.5 | -0.7301 | 0.00757 | -0.0083 | -96.4465
-7 | -0.6745 | 0.00734 | -0.0087 | -91.8937
-6.5 | -0.6188 | 0.00712 | -0.0091 | -86.9101
-6 | -0.5628 | 0.00688 | -0.0095 | -81.8023
-5.5 | -0.5062 | 0.00668 | -0.0101 | -75.7784
-5 | -0.449 | 0.00652 | -0.0107 | -68.865
-4.5 | -0.3918 | 0.00631 | -0.0113 | -62.0919
-4 | -0.334 | 0.00615 | -0.0121 | -54.3089
-3.5 | -0.2763 | 0.00598 | -0.0128 | -46.204
-3 | -0.2186 | 0.0058 | -0.0135 | -37.6897
-2.5 | -0.1613 | 0.00553 | -0.0142 | -29.1682
-2 | -0.1046 | 0.00524 | -0.0148 | -19.9618
-1.5 | -0.0474 | 0.00492 | -0.0156 | -9.6341
-1 | 0.0091 | 0.00456 | -0.0162 | 1.9956
-0.5 | 0.064 | 0.00391 | -0.0167 | 16.3683
0 | 0.1209 | 0.00353 | -0.0175 | 34.2493
0.5 | 0.1806 | 0.0035 | -0.0186 | 51.6
1 | 0.2402 | 0.00353 | -0.0197 | 68.0453
1.5 | 0.2997 | 0.00363 | -0.0208 | 82.562
2 | 0.358 | 0.00383 | -0.0217 | 93.4726
2.5 | 0.4138 | 0.00428 | -0.0223 | 96.6822
3 | 0.467 | 0.00493 | -0.0225 | 94.7262
3.5 | 0.5204 | 0.00547 | -0.0226 | 95.1371
5 | 0.6815 | 0.00672 | -0.0231 | 101.4137
5.5 | 0.7337 | 0.00717 | -0.023 | 102.3291
6 | 0.7859 | 0.00754 | -0.0229 | 104.2308
6.5 | 0.8384 | 0.00787 | -0.0228 | 106.5311
7 | 0.8909 | 0.00816 | -0.0228 | 109.1789
7.5 | 0.9424 | 0.00846 | -0.0226 | 111.3948
8 | 0.9925 | 0.00879 | -0.0221 | 112.9124
8.5 | 1.041 | 0.00914 | -0.0214 | 113.895
9 | 1.0883 | 0.00948 | -0.0205 | 114.7996
9.5 | 1.1315 | 0.0099 | -0.0188 | 114.2929
10 | 1.1609 | 0.01031 | -0.0145 | 112.5994
10.5 | 1.1924 | 0.01083 | -0.0108 | 110.1016
11 | 1.2251 | 0.01144 | -0.0078 | 107.0892
11.5 | 1.2563 | 0.01219 | -0.0048 | 103.0599
12 | 1.2866 | 0.01305 | -0.0019 | 98.59
12.5 | 1.3181 | 0.01395 | 0.0007 | 94.4875
13 | 1.3498 | 0.0149 | 0.003 | 90.5906
13.5 | 1.3798 | 0.01597 | 0.0053 | 86.3995
14 | 1.4077 | 0.01722 | 0.0077 | 81.748
14.5 | 1.4333 | 0.0186 | 0.0101 | 77.0591
15 | 1.4577 | 0.02007 | 0.0125 | 72.6308
15.5 | 1.5108 | 0.02165 | 0.0089 | 69.7829
17.5 | 1.6239 | 0.02978 | 0.0111 | 54.5299
18 | 1.6455 | 0.03232 | 0.0119 | 50.9127
18.5 | 1.6641 | 0.03508 | 0.0128 | 47.4373
19 | 1.6778 | 0.03831 | 0.0138 | 43.7954
19.5 | 1.69 | 0.04173 | 0.0147 | 40.4984
20 | 1.7018 | 0.04508 | 0.0156 | 37.7507

## 123. Re 14M Mach 0.10 (1)
BIGFOIL.COM POLAR EXPORT
NACA65-217 a=0.0
NACA65-217 a=0.0 |  |  |  | Cl Max: | 1.353 | at alpha= | 13.5 | deg
JavaFoil+Calcfoil stall+Eppler ext transition |  |  |  | L/D Max: | 102.435 | at alpha= | 8.5 | deg
Re: | 14000000 |  |  | Cd Min: | 0.00457 | at alpha= | -0.5 | deg
Mach: | 0.1 |  |  | Cl=0 at alpha= | -1.0081 | deg
|  |  |  | @ Cl=0.1, Cd= | 0.0045879
|  |  |  | @ Cl=0.4, Cd= | 0.005577
|  |  |  | @ Cl=0.6, Cd= | 0.0065969
alpha (deg) | Cl | Cd | Cm | Cl/Cd
-19.5 | -0.796 | 0.1571 | 0.01 | -5.067
-19 | -0.823 | 0.14896 | 0.01 | -5.527
-18.5 | -0.851 | 0.13987 | 0.01 | -6.082
-18 | -0.876 | 0.13304 | 0.009 | -6.582
-17.5 | -1.007 | 0.04545 | 0.014 | -22.154
-17 | -1.048 | 0.03585 | 0.013 | -29.242
-16.5 | -1.087 | 0.02819 | 0.013 | -38.549
-16 | -1.114 | 0.02453 | 0.012 | -45.416
-15.5 | -1.139 | 0.02114 | 0.012 | -53.881
-15 | -1.158 | 0.01857 | 0.011 | -62.363
-14.5 | -1.161 | 0.01707 | 0.01 | -68.015
-14 | -1.159 | 0.01585 | 0.01 | -73.123
-13.5 | -1.153 | 0.01487 | 0.009 | -77.538
-13 | -1.142 | 0.01392 | 0.008 | -82.101
-12.5 | -1.128 | 0.01312 | 0.007 | -85.962
-12 | -1.109 | 0.01238 | 0.006 | -89.575
-11.5 | -1.086 | 0.0117 | 0.006 | -92.84
-11 | -1.058 | 0.01127 | 0.005 | -93.905
-10.5 | -1.027 | 0.01069 | 0.004 | -96.131
-10 | -0.992 | 0.0102 | 0.003 | -97.209
-9.5 | -0.951 | 0.00987 | 0.002 | -96.432
-9 | -0.908 | 0.00947 | 0.001 | -95.944
-8.5 | -0.863 | 0.00907 | 0 | -95.131
-8 | -0.815 | 0.00799 | -0.001 | -102.025
-7.5 | -0.766 | 0.00861 | -0.002 | -89.017
-7 | -0.713 | 0.00831 | -0.003 | -85.871
-6.5 | -0.658 | 0.00803 | -0.003 | -82.009
-6 | -0.602 | 0.00774 | -0.004 | -77.83
-5.5 | -0.545 | 0.00747 | -0.005 | -73.001
-5 | -0.487 | 0.00721 | -0.006 | -67.505
-4.5 | -0.428 | 0.00705 | -0.007 | -60.633
-4 | -0.368 | 0.00683 | -0.008 | -53.843
-3.5 | -0.307 | 0.0067 | -0.009 | -45.829
-3 | -0.246 | 0.00655 | -0.01 | -37.571
-2.5 | -0.185 | 0.00563 | -0.011 | -32.798
-2 | -0.123 | 0.00518 | -0.012 | -23.768
-1.5 | -0.061 | 0.00489 | -0.013 | -12.56
-1 | 0.001 | 0.00459 | -0.014 | 0.127
-0.5 | 0.063 | 0.00457 | -0.015 | 13.693
0 | 0.125 | 0.0046 | -0.016 | 27.113
0.5 | 0.187 | 0.00483 | -0.017 | 38.665
1 | 0.249 | 0.00509 | -0.018 | 48.897
1.5 | 0.311 | 0.00523 | -0.019 | 59.375
2 | 0.373 | 0.00546 | -0.02 | 68.238
2.5 | 0.433 | 0.00572 | -0.021 | 75.727
3 | 0.495 | 0.00602 | -0.022 | 82.192
3.5 | 0.556 | 0.00633 | -0.023 | 87.924
4 | 0.617 | 0.0067 | -0.024 | 92.081
4.5 | 0.677 | 0.00708 | -0.025 | 95.582
5 | 0.736 | 0.00769 | -0.026 | 95.752
5.5 | 0.79 | 0.00835 | -0.027 | 94.612
6 | 0.846 | 0.00869 | -0.027 | 97.37
6.5 | 0.901 | 0.0091 | -0.028 | 99.024
7 | 0.953 | 0.00948 | -0.029 | 100.569
7.5 | 1.004 | 0.00985 | -0.03 | 101.918
8 | 1.052 | 0.01027 | -0.031 | 102.431
8.5 | 1.098 | 0.01072 | -0.032 | 102.435
9 | 1.142 | 0.01122 | -0.033 | 101.768
9.5 | 1.182 | 0.01175 | -0.034 | 100.559
10 | 1.219 | 0.01234 | -0.034 | 98.756
10.5 | 1.252 | 0.01299 | -0.035 | 96.42
11 | 1.282 | 0.01369 | -0.036 | 93.69
11.5 | 1.308 | 0.01454 | -0.037 | 89.969
12 | 1.328 | 0.0154 | -0.038 | 86.224
12.5 | 1.341 | 0.01628 | -0.039 | 82.401
13 | 1.35 | 0.01722 | -0.039 | 78.388
13.5 | 1.353 | 0.01832 | -0.04 | 73.853
14 | 1.351 | 0.01946 | -0.041 | 69.445
14.5 | 1.344 | 0.02091 | -0.042 | 64.303
15 | 1.333 | 0.0223 | -0.042 | 59.793
15.5 | 1.318 | 0.02385 | -0.043 | 55.254
16 | 1.297 | 0.02597 | -0.044 | 49.946
16.5 | 1.271 | 0.02793 | -0.044 | 45.486
17 | 1.236 | 0.03095 | -0.045 | 39.952
17.5 | 1.197 | 0.03532 | -0.045 | 33.887
18 | 1.158 | 0.0392 | -0.045 | 29.531
18.5 | 1.113 | 0.0451 | -0.046 | 24.684

## 124. Re 14M Mach 0.10 (2)
BIGFOIL.COM POLAR EXPORT
NACA65-217 a=0.0
NACA65-217 a=0.0 |  |  |  | Cl Max: | 1.6975 | at alpha= | 20 | deg
XFOIL ncrit=9 |  |  |  | L/D Max: | 114.236 | at alpha= | 9 | deg
Re: | 14000000 |  |  | Cd Min: | 0.04747 | at alpha= | 20 | deg
Mach: | 0.1 |  |  | Cl=0 at alpha= | -1.0819 | deg
|  |  |  | @ Cl=0.1, Cd= | 0.0036704
|  |  |  | @ Cl=0.4, Cd= | 0.0041371
|  |  |  | @ Cl=0.6, Cd= | 0.0060628
alpha (deg) | Cl | Cd | Cm | Cl/Cd
-20 | -1.6417 | 0.0318 | -0.0525 | -51.6258
-19 | -1.5923 | 0.0269 | -0.0517 | -59.1933
-18.5 | -1.5739 | 0.02495 | -0.0494 | -63.0822
-18 | -1.5553 | 0.02285 | -0.0471 | -68.0656
-17.5 | -1.5308 | 0.02116 | -0.045 | -72.344
-17 | -1.5054 | 0.0196 | -0.0428 | -76.8061
-16.5 | -1.4791 | 0.01814 | -0.0404 | -81.538
-16 | -1.4496 | 0.01692 | -0.0381 | -85.6738
-15.5 | -1.4185 | 0.01583 | -0.0358 | -89.6083
-14.5 | -1.354 | 0.01397 | -0.0308 | -96.922
-14 | -1.32 | 0.0132 | -0.0282 | -100
-13.5 | -1.2868 | 0.01246 | -0.0253 | -103.2745
-13 | -1.2557 | 0.01174 | -0.0218 | -106.9591
-12.5 | -1.2248 | 0.01115 | -0.0178 | -109.8475
-12 | -1.1936 | 0.01066 | -0.0136 | -111.97
-11.5 | -1.1488 | 0.01022 | -0.012 | -112.407
-11 | -1.1014 | 0.00983 | -0.0109 | -112.0448
-10.5 | -1.052 | 0.00946 | -0.0101 | -111.2051
-10 | -1.0011 | 0.00914 | -0.0095 | -109.5295
-9.5 | -0.949 | 0.00882 | -0.0091 | -107.5964
-9 | -0.897 | 0.00848 | -0.0087 | -105.7783
-8.5 | -0.8438 | 0.00814 | -0.0086 | -103.6609
-8 | -0.7897 | 0.00786 | -0.0086 | -100.4707
-7.5 | -0.7344 | 0.00761 | -0.0087 | -96.5046
-6.5 | -0.6224 | 0.00716 | -0.0094 | -86.9274
-6 | -0.566 | 0.00691 | -0.0098 | -81.9103
-5.5 | -0.509 | 0.0067 | -0.0103 | -75.9701
-5 | -0.4515 | 0.00654 | -0.0109 | -69.0367
-4.5 | -0.3939 | 0.00633 | -0.0115 | -62.2275
-4 | -0.3358 | 0.00616 | -0.0122 | -54.513
-3.5 | -0.2777 | 0.006 | -0.0129 | -46.2833
-3 | -0.2196 | 0.00581 | -0.0137 | -37.7969
-2.5 | -0.162 | 0.00554 | -0.0143 | -29.2419
-2 | -0.105 | 0.00525 | -0.015 | -20
-1.5 | -0.0475 | 0.00493 | -0.0157 | -9.6349
-1 | 0.0093 | 0.00456 | -0.0163 | 2.0395
-0.5 | 0.0645 | 0.0039 | -0.0168 | 16.5385
0 | 0.1217 | 0.00353 | -0.0176 | 34.4759
0.5 | 0.1818 | 0.0035 | -0.0187 | 51.9429
1 | 0.2418 | 0.00353 | -0.0198 | 68.4986
1.5 | 0.3017 | 0.00363 | -0.0209 | 83.1129
2 | 0.3604 | 0.00382 | -0.0219 | 94.3455
2.5 | 0.4166 | 0.00427 | -0.0224 | 97.5644
3 | 0.4699 | 0.00494 | -0.0226 | 95.1215
3.5 | 0.5235 | 0.00549 | -0.0227 | 95.3552
4 | 0.5783 | 0.00589 | -0.023 | 98.1834
4.5 | 0.6323 | 0.00632 | -0.0231 | 100.0475
5 | 0.6853 | 0.00675 | -0.0231 | 101.5259
5.5 | 0.7376 | 0.0072 | -0.0229 | 102.4444
6 | 0.7899 | 0.00759 | -0.0227 | 104.0711
6.5 | 0.8427 | 0.00791 | -0.0226 | 106.536
7 | 0.8952 | 0.00821 | -0.0224 | 109.0378
7.5 | 0.9469 | 0.00851 | -0.0221 | 111.2691
8 | 0.9968 | 0.00886 | -0.0215 | 112.5056
8.5 | 1.0453 | 0.0092 | -0.0207 | 113.6196
9 | 1.0921 | 0.00956 | -0.0195 | 114.2364
9.5 | 1.1313 | 0.00997 | -0.0169 | 113.4704
10 | 1.1589 | 0.01046 | -0.0122 | 110.7935
10.5 | 1.1921 | 0.01101 | -0.0089 | 108.2743
11 | 1.2253 | 0.01167 | -0.0059 | 104.9957
11.5 | 1.2565 | 0.01248 | -0.0028 | 100.6811
12 | 1.287 | 0.0134 | 0.0001 | 96.0448
12.5 | 1.3188 | 0.01435 | 0.0027 | 91.9024
13 | 1.3507 | 0.01535 | 0.005 | 87.9935
13.5 | 1.3812 | 0.01647 | 0.0073 | 83.8616
14 | 1.4086 | 0.01781 | 0.0098 | 79.0904
14.5 | 1.4334 | 0.01931 | 0.0123 | 74.231
15 | 1.4572 | 0.02087 | 0.0149 | 69.8227
15.5 | 1.4992 | 0.02249 | 0.0136 | 66.6607
16 | 1.5456 | 0.02443 | 0.0111 | 63.2665
16.5 | 1.5771 | 0.02646 | 0.0113 | 59.6032
17 | 1.6028 | 0.0287 | 0.0123 | 55.8467
17.5 | 1.6262 | 0.03116 | 0.0132 | 52.1887
18 | 1.6454 | 0.03399 | 0.0141 | 48.4084
18.5 | 1.662 | 0.03698 | 0.0152 | 44.9432
19 | 1.6746 | 0.04046 | 0.0162 | 41.389
19.5 | 1.6867 | 0.04393 | 0.0171 | 38.3952
20 | 1.6975 | 0.04747 | 0.0181 | 35.7594

## 125. Re 14M Mach 0.25 (1)
BIGFOIL.COM POLAR EXPORT
NACA65-217 a=0.0
NACA65-217 a=0.0 |  |  |  | Cl Max: | 1.294 | at alpha= | 12 | deg
JavaFoil+Calcfoil stall+Eppler ext transition |  |  |  | L/D Max: | 99.023 | at alpha= | 8 | deg
Re: | 14000000 |  |  | Cd Min: | 0.00461 | at alpha= | 0 | deg
Mach: | 0.25 |  |  | Cl=0 at alpha= | -1.0078 | deg
|  |  |  | @ Cl=0.1, Cd= | 0.0046275
|  |  |  | @ Cl=0.4, Cd= | 0.0056195
|  |  |  | @ Cl=0.6, Cd= | 0.0066303
alpha (deg) | Cl | Cd | Cm | Cl/Cd
-17.5 | -0.58 | 0.15025 | 0.008 | -3.86
-17 | -0.64 | 0.14204 | 0.008 | -4.507
-16.5 | -0.696 | 0.13132 | 0.007 | -5.297
-16 | -0.747 | 0.12266 | 0.007 | -6.088
-15.5 | -0.807 | 0.09511 | 0.008 | -8.48
-15 | -0.874 | 0.07063 | 0.009 | -12.38
-14.5 | -0.994 | 0.02548 | 0.01 | -38.997
-14 | -1.025 | 0.02146 | 0.01 | -47.748
-13.5 | -1.053 | 0.01722 | 0.009 | -61.161
-13 | -1.065 | 0.01583 | 0.008 | -67.261
-12.5 | -1.069 | 0.01455 | 0.007 | -73.51
-12 | -1.066 | 0.01372 | 0.007 | -77.681
-11.5 | -1.056 | 0.01285 | 0.006 | -82.183
-11 | -1.041 | 0.01207 | 0.005 | -86.211
-10.5 | -1.018 | 0.01147 | 0.004 | -88.803
-10 | -0.99 | 0.01086 | 0.003 | -91.149
-9.5 | -0.955 | 0.01039 | 0.002 | -91.864
-9 | -0.915 | 0.00994 | 0.001 | -92.082
-8.5 | -0.872 | 0.00955 | 0 | -91.369
-8 | -0.827 | 0.00908 | -0.001 | -91.082
-7.5 | -0.778 | 0.00799 | -0.002 | -97.375
-7 | -0.728 | 0.00864 | -0.003 | -84.293
-6.5 | -0.673 | 0.0083 | -0.004 | -81.097
-6 | -0.617 | 0.00792 | -0.005 | -77.861
-5.5 | -0.559 | 0.00764 | -0.006 | -73.069
-5 | -0.499 | 0.00745 | -0.006 | -67.029
-4.5 | -0.439 | 0.00722 | -0.007 | -60.781
-4 | -0.377 | 0.00698 | -0.008 | -54.074
-3.5 | -0.315 | 0.0068 | -0.009 | -46.376
-3 | -0.253 | 0.00664 | -0.01 | -38.088
-2.5 | -0.19 | 0.00572 | -0.011 | -33.164
-2 | -0.127 | 0.00526 | -0.012 | -24.073
-1.5 | -0.063 | 0.00491 | -0.013 | -12.857
-1 | 0.001 | 0.00462 | -0.014 | 0.129
-0.5 | 0.064 | 0.00465 | -0.015 | 13.829
0 | 0.128 | 0.00461 | -0.016 | 27.8
0.5 | 0.192 | 0.00482 | -0.017 | 39.781
1 | 0.256 | 0.00515 | -0.018 | 49.655
1.5 | 0.319 | 0.0053 | -0.019 | 60.248
2 | 0.383 | 0.00554 | -0.02 | 69.116
2.5 | 0.445 | 0.00583 | -0.021 | 76.392
3 | 0.508 | 0.00611 | -0.022 | 83.143
3.5 | 0.571 | 0.00646 | -0.023 | 88.392
4 | 0.634 | 0.00683 | -0.024 | 92.82
4.5 | 0.695 | 0.00727 | -0.025 | 95.605
5 | 0.752 | 0.00773 | -0.026 | 97.269
5.5 | 0.809 | 0.00863 | -0.027 | 93.638
6 | 0.865 | 0.00907 | -0.028 | 95.35
6.5 | 0.921 | 0.00946 | -0.029 | 97.352
7 | 0.974 | 0.00987 | -0.03 | 98.617
7.5 | 1.024 | 0.01034 | -0.031 | 99.011
8 | 1.071 | 0.01082 | -0.032 | 99.023
8.5 | 1.115 | 0.01135 | -0.033 | 98.273
9 | 1.156 | 0.01188 | -0.034 | 97.342
9.5 | 1.192 | 0.01252 | -0.034 | 95.281
10 | 1.224 | 0.01326 | -0.035 | 92.323
10.5 | 1.251 | 0.01412 | -0.036 | 88.601
11 | 1.272 | 0.01498 | -0.037 | 84.975
11.5 | 1.288 | 0.01582 | -0.038 | 81.446
12 | 1.294 | 0.01701 | -0.039 | 76.085
12.5 | 1.291 | 0.018 | -0.039 | 71.703
13 | 1.279 | 0.01943 | -0.04 | 65.802
13.5 | 1.258 | 0.02081 | -0.041 | 60.463
14 | 1.229 | 0.02272 | -0.042 | 54.091
14.5 | 1.192 | 0.02459 | -0.042 | 48.484
15 | 1.146 | 0.02749 | -0.043 | 41.685
15.5 | 1.09 | 0.0312 | -0.043 | 34.952
16 | 1.024 | 0.03749 | -0.043 | 27.322
16.5 | 0.94 | 0.04908 | -0.043 | 19.154
17 | 0.797 | 0.10321 | -0.035 | 7.725

## 126. Re 14M Mach 0.25 (2)
BIGFOIL.COM POLAR EXPORT
NACA65-217 a=0.0
NACA65-217 a=0.0 |  |  |  | Cl Max: | 1.6467 | at alpha= | 19 | deg
XFOIL ncrit=9 |  |  |  | L/D Max: | 110.563 | at alpha= | 8.5 | deg
Re: | 14000000 |  |  | Cd Min: | 0.06301 | at alpha= | 20 | deg
Mach: | 0.25 |  |  | Cl=0 at alpha= | -1.0885 | deg
|  |  |  | @ Cl=0.1, Cd= | 0.0036711
|  |  |  | @ Cl=0.4, Cd= | 0.0040024
|  |  |  | @ Cl=0.6, Cd= | 0.0060183
alpha (deg) | Cl | Cd | Cm | Cl/Cd
-20 | -1.6153 | 0.04601 | -0.0697 | -35.1076
-19.5 | -1.6015 | 0.0418 | -0.0693 | -38.3134
-19 | -1.5892 | 0.0377 | -0.0683 | -42.1538
-18.5 | -1.5625 | 0.03435 | -0.0685 | -45.4876
-17.5 | -1.5313 | 0.02798 | -0.0642 | -54.7284
-17 | -1.5101 | 0.02542 | -0.0617 | -59.406
-16.5 | -1.4877 | 0.0231 | -0.0588 | -64.4026
-16 | -1.4593 | 0.02123 | -0.056 | -68.7376
-15.5 | -1.4295 | 0.01955 | -0.0531 | -73.1202
-15 | -1.3997 | 0.01796 | -0.05 | -77.9343
-14.5 | -1.3667 | 0.01662 | -0.0469 | -82.2323
-14 | -1.3326 | 0.01542 | -0.0437 | -86.4202
-13.5 | -1.2974 | 0.01435 | -0.0405 | -90.4111
-13 | -1.263 | 0.01333 | -0.0369 | -94.7487
-12.5 | -1.2259 | 0.01252 | -0.0336 | -97.9153
-12 | -1.1924 | 0.01167 | -0.0295 | -102.1765
-11.5 | -1.158 | 0.01099 | -0.0252 | -105.3685
-11 | -1.1271 | 0.01047 | -0.0199 | -107.6504
-10.5 | -1.081 | 0.01001 | -0.0173 | -107.992
-10 | -1.0308 | 0.00958 | -0.0155 | -107.5992
-9.5 | -0.9784 | 0.0092 | -0.0142 | -106.3478
-9 | -0.9242 | 0.00886 | -0.0133 | -104.3115
-8.5 | -0.8699 | 0.00848 | -0.0124 | -102.5825
-8 | -0.8147 | 0.00813 | -0.0117 | -100.2091
-7.5 | -0.758 | 0.00782 | -0.0114 | -96.9309
-7 | -0.7003 | 0.00755 | -0.0112 | -92.755
-6.5 | -0.6419 | 0.00732 | -0.0113 | -87.6913
-6 | -0.5835 | 0.00706 | -0.0114 | -82.6487
-5.5 | -0.5247 | 0.00682 | -0.0117 | -76.9355
-5 | -0.4653 | 0.00663 | -0.0121 | -70.181
-4.5 | -0.4055 | 0.00643 | -0.0126 | -63.0638
-4 | -0.3455 | 0.00624 | -0.0132 | -55.3686
-3.5 | -0.2855 | 0.00607 | -0.0138 | -47.0346
-3 | -0.2252 | 0.00588 | -0.0145 | -38.2993
-2.5 | -0.1656 | 0.00563 | -0.0151 | -29.4139
-2 | -0.1071 | 0.0053 | -0.0157 | -20.2075
-1.5 | -0.0479 | 0.00497 | -0.0163 | -9.6378
-1 | 0.0103 | 0.00456 | -0.0169 | 2.2588
-0.5 | 0.0668 | 0.00385 | -0.0174 | 17.3506
0 | 0.1262 | 0.00353 | -0.0182 | 35.7507
0.5 | 0.1885 | 0.0035 | -0.0194 | 53.8571
1 | 0.2506 | 0.00353 | -0.0205 | 70.9915
1.5 | 0.3127 | 0.00363 | -0.0217 | 86.1433
2 | 0.374 | 0.0038 | -0.0227 | 98.4211
2.5 | 0.4318 | 0.00425 | -0.0232 | 101.6
3 | 0.4865 | 0.00492 | -0.0232 | 98.8821
3.5 | 0.5408 | 0.00555 | -0.0231 | 97.4414
4 | 0.5967 | 0.00599 | -0.0232 | 99.616
4.5 | 0.6515 | 0.00646 | -0.023 | 100.8514
5 | 0.705 | 0.00695 | -0.0226 | 101.4388
5.5 | 0.7577 | 0.00743 | -0.022 | 101.9785
6 | 0.8113 | 0.00782 | -0.0215 | 103.7468
6.5 | 0.8652 | 0.00814 | -0.021 | 106.2899
7 | 0.9177 | 0.0085 | -0.0202 | 107.9647
7.5 | 0.9694 | 0.00882 | -0.0192 | 109.9093
8 | 1.0173 | 0.00924 | -0.0176 | 110.0974
8.5 | 1.0603 | 0.00959 | -0.0149 | 110.5631
9 | 1.0895 | 0.01011 | -0.0098 | 107.7646
9.5 | 1.122 | 0.01078 | -0.0057 | 104.0816
10 | 1.1582 | 0.01146 | -0.0025 | 101.0646
10.5 | 1.1935 | 0.01227 | 0.0007 | 97.2698
11 | 1.2271 | 0.01324 | 0.0039 | 92.6813
11.5 | 1.2585 | 0.01437 | 0.0071 | 87.5783
12 | 1.292 | 0.01551 | 0.0099 | 83.3011
12.5 | 1.3245 | 0.01676 | 0.0127 | 79.0274
13 | 1.3555 | 0.01816 | 0.0154 | 74.6421
13.5 | 1.3849 | 0.01972 | 0.0182 | 70.2282
14 | 1.4089 | 0.02163 | 0.0211 | 65.1364
14.5 | 1.4347 | 0.02354 | 0.0238 | 60.9473
15 | 1.4579 | 0.02548 | 0.0268 | 57.2174
15.5 | 1.5449 | 0.02818 | 0.017 | 54.8226
17 | 1.604 | 0.03695 | 0.0231 | 43.41
17.5 | 1.619 | 0.04059 | 0.0246 | 39.8867
18 | 1.6343 | 0.04421 | 0.026 | 36.9667
18.5 | 1.6452 | 0.04819 | 0.0275 | 34.1399
19 | 1.6467 | 0.05286 | 0.0292 | 31.1521
19.5 | 1.6286 | 0.05744 | 0.0339 | 28.3531
20 | 1.6295 | 0.06301 | 0.034 | 25.861

## 127. Re 14M Mach 0.50 (1)
BIGFOIL.COM POLAR EXPORT
NACA65-217 a=0.0
NACA65-217 a=0.0 |  |  |  | Cl Max: | 1.177 | at alpha= | 20 | deg
JavaFoil+Calcfoil stall+Eppler ext transition |  |  |  | L/D Max: | 93.174 | at alpha= | 4.5 | deg
Re: | 14000000 |  |  | Cd Min: | 0.00474 | at alpha= | -1.5 | deg
Mach: | 0.5 |  |  | Cl=0 at alpha= | -1.0069 | deg
|  |  |  | @ Cl=0.1, Cd= | 0.0047879
|  |  |  | @ Cl=0.4, Cd= | 0.0058599
|  |  |  | @ Cl=0.6, Cd= | 0.0069022
alpha (deg) | Cl | Cd | Cm | Cl/Cd
-20 | -1.064 | 0.17764 | 0.014 | -5.99
-19.5 | -1.037 | 0.16101 | 0.013 | -6.441
-19 | -1.008 | 0.15865 | 0.012 | -6.353
-18.5 | -0.98 | 0.155 | 0.012 | -6.32
-18 | -0.951 | 0.14592 | 0.011 | -6.515
-17.5 | -0.93 | 0.12751 | 0.011 | -7.297
-17 | -0.902 | 0.12162 | 0.01 | -7.418
-16.5 | -0.872 | 0.11862 | 0.01 | -7.35
-16 | -0.843 | 0.11333 | 0.009 | -7.437
-15.5 | -0.816 | 0.11094 | 0.008 | -7.355
-15 | -0.792 | 0.10014 | 0.008 | -7.911
-14.5 | -0.763 | 0.09563 | 0.007 | -7.977
-14 | -0.827 | 0.03513 | 0.01 | -23.536
-13.5 | -0.821 | 0.02401 | 0.01 | -34.192
-13 | -0.674 | 0.09164 | 0.005 | -7.355
-12.5 | -0.647 | 0.08339 | 0.005 | -7.764
-12 | -0.691 | 0.03468 | 0.007 | -19.919
-11.5 | -0.699 | 0.01884 | 0.006 | -37.124
-11 | -0.672 | 0.01658 | 0.005 | -40.524
-10.5 | -0.642 | 0.01501 | 0.004 | -42.794
-10 | -0.505 | 0.06708 | 0.002 | -7.533
-9.5 | -0.481 | 0.0578 | 0.001 | -8.326
-9 | -0.542 | 0.01395 | 0.001 | -38.845
-8.5 | -0.71 | 0.01259 | 0 | -56.382
-8 | -0.785 | 0.01147 | -0.001 | -68.461
-7.5 | -0.783 | 0.01062 | -0.002 | -73.749
-7 | -0.756 | 0.01001 | -0.003 | -75.487
-6.5 | -0.715 | 0.00945 | -0.004 | -75.642
-6 | -0.665 | 0.00902 | -0.005 | -73.668
-5.5 | -0.609 | 0.00857 | -0.006 | -70.98
-5 | -0.548 | 0.00819 | -0.007 | -66.922
-4.5 | -0.485 | 0.00721 | -0.008 | -67.313
-4 | -0.42 | 0.00774 | -0.009 | -54.203
-3.5 | -0.351 | 0.0074 | -0.011 | -47.467
-3 | -0.282 | 0.00718 | -0.012 | -39.285
-2.5 | -0.212 | 0.00702 | -0.013 | -30.209
-2 | -0.141 | 0.00556 | -0.014 | -25.424
-1.5 | -0.071 | 0.00474 | -0.015 | -14.892
-1 | 0.001 | 0.00478 | -0.016 | 0.14
-0.5 | 0.072 | 0.00478 | -0.017 | 15.043
0 | 0.143 | 0.0048 | -0.018 | 29.839
0.5 | 0.215 | 0.00498 | -0.019 | 43.096
1 | 0.286 | 0.00541 | -0.021 | 52.859
1.5 | 0.357 | 0.00566 | -0.022 | 63.03
2 | 0.428 | 0.00599 | -0.023 | 71.496
2.5 | 0.497 | 0.0064 | -0.024 | 77.652
3 | 0.565 | 0.00665 | -0.025 | 84.947
3.5 | 0.633 | 0.00714 | -0.026 | 88.618
4 | 0.699 | 0.00762 | -0.027 | 91.752
4.5 | 0.764 | 0.0082 | -0.028 | 93.174
5 | 0.826 | 0.00967 | -0.029 | 85.411
5.5 | 0.887 | 0.0103 | -0.03 | 86.146
6 | 0.946 | 0.01086 | -0.031 | 87.076
6.5 | 1.001 | 0.01152 | -0.032 | 86.859
7 | 1.048 | 0.01221 | -0.033 | 85.86
7.5 | 1.086 | 0.01303 | -0.034 | 83.342
8 | 1.109 | 0.01395 | -0.035 | 79.498
8.5 | 1.108 | 0.01513 | -0.036 | 73.258
9 | 1.055 | 0.01681 | -0.037 | 62.758
9.5 | 0.703 | 0.01883 | -0.038 | 37.313
10 | 0.736 | 0.01898 | -0.039 | 38.761
10.5 | 0.765 | 0.02105 | -0.04 | 36.354
11 | 0.792 | 0.02399 | -0.04 | 33.028
11.5 | 0.706 | 0.07666 | -0.025 | 9.203
12 | 0.856 | 0.02525 | -0.042 | 33.916
12.5 | 0.882 | 0.02891 | -0.043 | 30.513
13 | 0.883 | 0.04251 | -0.042 | 20.766
13.5 | 0.813 | 0.09976 | -0.026 | 8.146
14 | 0.962 | 0.03793 | -0.045 | 25.35
14.5 | 0.991 | 0.04039 | -0.046 | 24.549
15 | 1.002 | 0.05195 | -0.045 | 19.28
15.5 | 0.931 | 0.11111 | -0.032 | 8.379
16 | 0.968 | 0.11101 | -0.035 | 8.716
16.5 | 1 | 0.11396 | -0.037 | 8.779
17 | 1.007 | 0.14141 | -0.033 | 7.119
17.5 | 1.037 | 0.14472 | -0.034 | 7.164
18 | 1.069 | 0.1472 | -0.036 | 7.265
18.5 | 1.1 | 0.15051 | -0.038 | 7.308
19 | 1.12 | 0.16873 | -0.037 | 6.636
19.5 | 1.149 | 0.18111 | -0.038 | 6.342
20 | 1.177 | 0.19117 | -0.039 | 6.157

## 128. Re 14M Mach 0.50 (2)
BIGFOIL.COM POLAR EXPORT
NACA65-217 a=0.0
NACA65-217 a=0.0 |  |  |  | Cl Max: | 1.2444 | at alpha= | 11.5 | deg
XFOIL ncrit=9 |  |  |  | L/D Max: | 121.473 | at alpha= | 2.5 | deg
Re: | 14000000 |  |  | Cd Min: | 0.12703 | at alpha= | 16.5 | deg
Mach: | 0.5 |  |  | Cl=0 at alpha= | -1.1195 | deg
|  |  |  | @ Cl=0.1, Cd= | 0.0036472
|  |  |  | @ Cl=0.4, Cd= | 0.0037672
|  |  |  | @ Cl=0.6, Cd= | 0.00551
alpha (deg) | Cl | Cd | Cm | Cl/Cd
-14.5 | -0.7003 | 0.10663 | -0.0461 | -6.5676
-14 | -0.7163 | 0.09361 | -0.0545 | -7.652
-13.5 | -0.733 | 0.07991 | -0.0642 | -9.1728
-12.5 | -0.7827 | 0.05624 | -0.0797 | -13.9171
-12 | -0.811 | 0.04681 | -0.0831 | -17.3254
-11.5 | -0.8433 | 0.03844 | -0.084 | -21.9381
-11 | -0.874 | 0.0313 | -0.0819 | -27.9233
-10.5 | -0.903 | 0.02494 | -0.0774 | -36.2069
-10 | -0.9242 | 0.0195 | -0.0705 | -47.3949
-9.5 | -0.9304 | 0.01548 | -0.0624 | -60.1034
-9 | -0.9185 | 0.01288 | -0.0544 | -71.3121
-8.5 | -0.8925 | 0.01116 | -0.047 | -79.9731
-8 | -0.8599 | 0.00996 | -0.0398 | -86.3353
-7.5 | -0.8287 | 0.00916 | -0.0317 | -90.4694
-7 | -0.7767 | 0.00864 | -0.027 | -89.8958
-6.5 | -0.716 | 0.00819 | -0.024 | -87.4237
-6 | -0.6521 | 0.00782 | -0.0219 | -83.3887
-5.5 | -0.5861 | 0.00749 | -0.0205 | -78.251
-5 | -0.5202 | 0.00716 | -0.0193 | -72.6536
-4.5 | -0.4529 | 0.0069 | -0.0187 | -65.6377
-4 | -0.3846 | 0.00666 | -0.0185 | -57.7477
-3.5 | -0.3163 | 0.00642 | -0.0185 | -49.2679
-3 | -0.2479 | 0.00621 | -0.0188 | -39.9195
-2.5 | -0.1796 | 0.006 | -0.0192 | -29.9333
-2 | -0.1138 | 0.00559 | -0.0193 | -20.3578
-1.5 | -0.0484 | 0.00515 | -0.0195 | -9.3981
-1 | 0.0152 | 0.00456 | -0.0197 | 3.3333
-0.5 | 0.0769 | 0.00369 | -0.0197 | 20.8401
0 | 0.147 | 0.00356 | -0.0209 | 41.2921
0.5 | 0.2192 | 0.00357 | -0.0223 | 61.4006
1 | 0.2913 | 0.00364 | -0.0237 | 80.0275
1.5 | 0.3629 | 0.00371 | -0.025 | 97.8167
2 | 0.4343 | 0.00382 | -0.0261 | 113.6911
2.5 | 0.5029 | 0.00414 | -0.0268 | 121.4734
3 | 0.5622 | 0.00493 | -0.026 | 114.0365
3.5 | 0.6176 | 0.00578 | -0.0244 | 106.8512
4 | 0.6735 | 0.00649 | -0.0226 | 103.775
4.5 | 0.7272 | 0.00714 | -0.0203 | 101.8487
5 | 0.7738 | 0.00786 | -0.0166 | 98.4478
5.5 | 0.8052 | 0.00853 | -0.0099 | 94.3962
6 | 0.8402 | 0.00924 | -0.0041 | 90.9307
6.5 | 0.8814 | 0.01005 | 0.0003 | 87.7015
7 | 0.9248 | 0.01093 | 0.0043 | 84.6112
7.5 | 0.967 | 0.01201 | 0.0083 | 80.5162
8 | 1.0097 | 0.01317 | 0.0122 | 76.6667
8.5 | 1.0513 | 0.0145 | 0.0161 | 72.5034
9 | 1.0889 | 0.0161 | 0.0204 | 67.6335
9.5 | 1.1288 | 0.01773 | 0.0244 | 63.6661
10 | 1.1648 | 0.01964 | 0.0287 | 59.3075
10.5 | 1.1978 | 0.02184 | 0.0332 | 54.8443
11 | 1.2247 | 0.02454 | 0.0378 | 49.9063
11.5 | 1.2444 | 0.0279 | 0.0424 | 44.6022
12 | 1.243 | 0.03271 | 0.0471 | 38.0006
12.5 | 1.2234 | 0.03908 | 0.0509 | 31.305
13 | 1.1975 | 0.04657 | 0.0532 | 25.714
13.5 | 1.1688 | 0.05515 | 0.0534 | 21.1931
14 | 1.1368 | 0.06512 | 0.0513 | 17.457
14.5 | 1.1073 | 0.076 | 0.0472 | 14.5697
15 | 1.0771 | 0.08805 | 0.041 | 12.2328
15.5 | 1.0482 | 0.10098 | 0.0332 | 10.3803
16 | 1.0237 | 0.11412 | 0.0248 | 8.9704
16.5 | 1.0009 | 0.12703 | 0.0167 | 7.8792

## 129. Re 16M Mach 0.00 (1)
BIGFOIL.COM POLAR EXPORT
NACA65-217 a=0.0
NACA65-217 a=0.0 |  |  |  | Cl Max: | 1.367 | at alpha= | 14 | deg
JavaFoil+Calcfoil stall+Eppler ext transition |  |  |  | L/D Max: | 105.636 | at alpha= | 8 | deg
Re: | 16000000 |  |  | Cd Min: | 0.00458 | at alpha= | -0.5 | deg
Mach: | 0 |  |  | Cl=0 at alpha= | -1.0081 | deg
|  |  |  | @ Cl=0.1, Cd= | 0.0047393
|  |  |  | @ Cl=0.4, Cd= | 0.0056363
|  |  |  | @ Cl=0.6, Cd= | 0.0065843
alpha (deg) | Cl | Cd | Cm | Cl/Cd
-20 | -0.823 | 0.16047 | 0.01 | -5.127
-19.5 | -0.848 | 0.15079 | 0.01 | -5.627
-19 | -0.873 | 0.14236 | 0.01 | -6.132
-18.5 | -0.896 | 0.1346 | 0.01 | -6.656
-18 | -0.918 | 0.12775 | 0.01 | -7.182
-17.5 | -1.07 | 0.03401 | 0.014 | -31.457
-17 | -1.1 | 0.02918 | 0.014 | -37.682
-16.5 | -1.129 | 0.02447 | 0.013 | -46.123
-16 | -1.149 | 0.02212 | 0.012 | -51.926
-15.5 | -1.167 | 0.01946 | 0.012 | -59.985
-15 | -1.181 | 0.01736 | 0.011 | -68.02
-14.5 | -1.18 | 0.01606 | 0.01 | -73.476
-14 | -1.175 | 0.01503 | 0.01 | -78.185
-13.5 | -1.166 | 0.01412 | 0.009 | -82.556
-13 | -1.152 | 0.01334 | 0.008 | -86.415
-12.5 | -1.136 | 0.01255 | 0.007 | -90.516
-12 | -1.115 | 0.01193 | 0.006 | -93.453
-11.5 | -1.09 | 0.01124 | 0.006 | -97.018
-11 | -1.061 | 0.01085 | 0.005 | -97.808
-10.5 | -1.029 | 0.01031 | 0.004 | -99.749
-10 | -0.992 | 0.00989 | 0.003 | -100.277
-9.5 | -0.951 | 0.00955 | 0.002 | -99.556
-9 | -0.908 | 0.00918 | 0.001 | -98.915
-8.5 | -0.862 | 0.00803 | 0 | -107.297
-8 | -0.815 | 0.00878 | -0.001 | -92.808
-7.5 | -0.764 | 0.00834 | -0.002 | -91.567
-7 | -0.71 | 0.00806 | -0.003 | -88.162
-6.5 | -0.656 | 0.00777 | -0.003 | -84.346
-6 | -0.6 | 0.00755 | -0.004 | -79.451
-5.5 | -0.543 | 0.00733 | -0.005 | -74.003
-5 | -0.484 | 0.00708 | -0.006 | -68.41
-4.5 | -0.426 | 0.00693 | -0.007 | -61.431
-4 | -0.366 | 0.00674 | -0.008 | -54.245
-3.5 | -0.306 | 0.00663 | -0.009 | -46.101
-3 | -0.245 | 0.00647 | -0.01 | -37.84
-2.5 | -0.184 | 0.00577 | -0.011 | -31.882
-2 | -0.123 | 0.00543 | -0.012 | -22.574
-1.5 | -0.061 | 0.00505 | -0.013 | -12.097
-1 | 0.001 | 0.00485 | -0.014 | 0.119
-0.5 | 0.062 | 0.00458 | -0.015 | 13.611
0 | 0.124 | 0.00484 | -0.016 | 25.65
0.5 | 0.186 | 0.00497 | -0.017 | 37.353
1 | 0.247 | 0.00513 | -0.018 | 48.264
1.5 | 0.309 | 0.00533 | -0.019 | 58.002
2 | 0.371 | 0.00553 | -0.02 | 67.091
2.5 | 0.431 | 0.00575 | -0.021 | 74.977
3 | 0.492 | 0.00598 | -0.022 | 82.362
3.5 | 0.553 | 0.00633 | -0.023 | 87.367
4 | 0.614 | 0.00666 | -0.024 | 92.219
4.5 | 0.674 | 0.00702 | -0.025 | 95.997
5 | 0.733 | 0.00754 | -0.026 | 97.175
5.5 | 0.787 | 0.00814 | -0.026 | 96.699
6 | 0.843 | 0.0085 | -0.027 | 99.215
6.5 | 0.898 | 0.00884 | -0.028 | 101.581
7 | 0.951 | 0.00919 | -0.029 | 103.386
7.5 | 1.001 | 0.00955 | -0.03 | 104.885
8 | 1.05 | 0.00994 | -0.031 | 105.636
8.5 | 1.096 | 0.01039 | -0.032 | 105.501
9 | 1.14 | 0.01084 | -0.033 | 105.2
9.5 | 1.181 | 0.01133 | -0.034 | 104.191
10 | 1.218 | 0.01189 | -0.034 | 102.479
10.5 | 1.253 | 0.01249 | -0.035 | 100.331
11 | 1.284 | 0.01321 | -0.036 | 97.217
11.5 | 1.311 | 0.01395 | -0.037 | 93.992
12 | 1.333 | 0.01476 | -0.038 | 90.305
12.5 | 1.348 | 0.0156 | -0.038 | 86.46
13 | 1.359 | 0.0165 | -0.039 | 82.357
13.5 | 1.365 | 0.01746 | -0.04 | 78.19
14 | 1.367 | 0.01855 | -0.041 | 73.659
14.5 | 1.364 | 0.01984 | -0.041 | 68.731
15 | 1.356 | 0.02112 | -0.042 | 64.23
15.5 | 1.345 | 0.02252 | -0.043 | 59.739
16 | 1.329 | 0.02441 | -0.043 | 54.453
16.5 | 1.307 | 0.02614 | -0.044 | 50.005
17 | 1.279 | 0.02875 | -0.045 | 44.486
17.5 | 1.245 | 0.03242 | -0.045 | 38.413
18 | 1.212 | 0.03545 | -0.046 | 34.186
18.5 | 1.174 | 0.03998 | -0.046 | 29.369
19 | 1.136 | 0.04429 | -0.046 | 25.655

## 130. Re 16M Mach 0.00 (2)
BIGFOIL.COM POLAR EXPORT
NACA65-217 a=0.0
NACA65-217 a=0.0 |  |  |  | Cl Max: | 1.7256 | at alpha= | 20 | deg
XFOIL ncrit=9 |  |  |  | L/D Max: | 117.834 | at alpha= | 9 | deg
Re: | 16000000 |  |  | Cd Min: | 0.04354 | at alpha= | 20 | deg
Mach: | 0 |  |  | Cl=0 at alpha= | -1.0881 | deg
|  |  |  | @ Cl=0.1, Cd= | 0.0037292
|  |  |  | @ Cl=0.4, Cd= | 0.0042941
|  |  |  | @ Cl=0.6, Cd= | 0.0060352
alpha (deg) | Cl | Cd | Cm | Cl/Cd
-20 | -1.6557 | 0.02879 | -0.0484 | -57.5096
-19.5 | -1.6333 | 0.02666 | -0.0473 | -61.2641
-19 | -1.6064 | 0.02478 | -0.0468 | -64.8265
-18.5 | -1.5857 | 0.02291 | -0.0448 | -69.2143
-18 | -1.5663 | 0.02101 | -0.0425 | -74.5502
-17.5 | -1.5397 | 0.01958 | -0.0406 | -78.6364
-17 | -1.5139 | 0.01816 | -0.0384 | -83.3645
-16.5 | -1.4883 | 0.01681 | -0.0359 | -88.5366
-16 | -1.4585 | 0.01573 | -0.0336 | -92.7209
-15.5 | -1.4277 | 0.01476 | -0.0313 | -96.7276
-15 | -1.3955 | 0.0139 | -0.0289 | -100.3957
-14.5 | -1.3628 | 0.01312 | -0.0263 | -103.872
-14 | -1.3296 | 0.01244 | -0.0236 | -106.881
-13.5 | -1.2958 | 0.01184 | -0.0208 | -109.4426
-13 | -1.2662 | 0.01122 | -0.0169 | -112.852
-12.5 | -1.2364 | 0.01079 | -0.0127 | -114.5876
-12 | -1.1947 | 0.01027 | -0.0107 | -116.3291
-11.5 | -1.1486 | 0.00987 | -0.0096 | -116.3728
-11 | -1.1004 | 0.00949 | -0.0088 | -115.9536
-10.5 | -1.0505 | 0.00916 | -0.0082 | -114.6834
-10 | -0.9993 | 0.00884 | -0.0079 | -113.043
-9 | -0.8945 | 0.00824 | -0.0076 | -108.5558
-8.5 | -0.8413 | 0.00793 | -0.0076 | -106.0908
-8 | -0.7874 | 0.00765 | -0.0077 | -102.9281
-7.5 | -0.7323 | 0.0074 | -0.0079 | -98.9595
-6.5 | -0.6205 | 0.00698 | -0.0088 | -88.8968
-6 | -0.5642 | 0.00675 | -0.0093 | -83.5852
-5.5 | -0.5076 | 0.00655 | -0.0098 | -77.4962
-5 | -0.4503 | 0.00638 | -0.0105 | -70.5799
-4.5 | -0.3928 | 0.00618 | -0.0112 | -63.5599
-4 | -0.3351 | 0.00603 | -0.0119 | -55.5721
-3.5 | -0.2772 | 0.00587 | -0.0127 | -47.2232
-3 | -0.2191 | 0.00569 | -0.0135 | -38.5062
-2.5 | -0.1617 | 0.00548 | -0.0142 | -29.5073
-2 | -0.1045 | 0.0052 | -0.0148 | -20.0962
-1 | 0.0101 | 0.00463 | -0.0163 | 2.1814
-0.5 | 0.0657 | 0.0041 | -0.0169 | 16.0244
0 | 0.1212 | 0.0035 | -0.0175 | 34.6286
0.5 | 0.1807 | 0.00349 | -0.0186 | 51.7765
1 | 0.2401 | 0.00352 | -0.0197 | 68.2102
1.5 | 0.2994 | 0.00361 | -0.0208 | 82.9363
2 | 0.3569 | 0.00392 | -0.0216 | 91.0459
2.5 | 0.4122 | 0.0044 | -0.0221 | 93.6818
3 | 0.4657 | 0.005 | -0.0223 | 93.14
3.5 | 0.5197 | 0.00551 | -0.0225 | 94.3194
4 | 0.575 | 0.00584 | -0.023 | 98.4589
4.5 | 0.6288 | 0.00626 | -0.0231 | 100.4473
5 | 0.6822 | 0.00667 | -0.0232 | 102.2789
5.5 | 0.7348 | 0.00707 | -0.0232 | 103.9321
6 | 0.7877 | 0.00743 | -0.0232 | 106.0162
6.5 | 0.841 | 0.00771 | -0.0233 | 109.0791
7 | 0.8936 | 0.00801 | -0.0232 | 111.5605
7.5 | 0.9458 | 0.00828 | -0.0231 | 114.2271
8 | 0.9961 | 0.00862 | -0.0227 | 115.5568
8.5 | 1.0457 | 0.00893 | -0.0222 | 117.0997
9 | 1.0935 | 0.00928 | -0.0213 | 117.8341
9.5 | 1.1375 | 0.00969 | -0.0198 | 117.3891
10 | 1.1734 | 0.01006 | -0.0167 | 116.6402
10.5 | 1.203 | 0.01053 | -0.0126 | 114.245
11 | 1.2347 | 0.01112 | -0.0093 | 111.0342
11.5 | 1.2649 | 0.01187 | -0.006 | 106.5628
12 | 1.2967 | 0.01266 | -0.0032 | 102.425
12.5 | 1.3285 | 0.0135 | -0.0006 | 98.4074
13 | 1.3602 | 0.01442 | 0.0017 | 94.3273
13.5 | 1.3908 | 0.01544 | 0.004 | 90.0777
14 | 1.418 | 0.0167 | 0.0066 | 84.9102
14.5 | 1.4437 | 0.01806 | 0.0091 | 79.9391
15 | 1.4689 | 0.01952 | 0.0114 | 75.251
15.5 | 1.4925 | 0.02097 | 0.0139 | 71.1731
16 | 1.5391 | 0.02253 | 0.0116 | 68.3134
17 | 1.6179 | 0.02651 | 0.0085 | 61.0298
17.5 | 1.6421 | 0.02878 | 0.0094 | 57.057
18 | 1.6622 | 0.03138 | 0.0104 | 52.97
18.5 | 1.6811 | 0.0341 | 0.0114 | 49.2991
19 | 1.6963 | 0.03717 | 0.0123 | 45.6363
19.5 | 1.7117 | 0.04032 | 0.0131 | 42.4529
20 | 1.7256 | 0.04354 | 0.0139 | 39.6325

## 131. Re 16M Mach 0.10 (1)
BIGFOIL.COM POLAR EXPORT
NACA65-217 a=0.0
NACA65-217 a=0.0 |  |  |  | Cl Max: | 1.354 | at alpha= | 13.5 | deg
JavaFoil+Calcfoil stall+Eppler ext transition |  |  |  | L/D Max: | 104.875 | at alpha= | 8.5 | deg
Re: | 16000000 |  |  | Cd Min: | 0.00462 | at alpha= | -0.5 | deg
Mach: | 0.1 |  |  | Cl=0 at alpha= | -1.0081 | deg
|  |  |  | @ Cl=0.1, Cd= | 0.0047573
|  |  |  | @ Cl=0.4, Cd= | 0.005658
|  |  |  | @ Cl=0.6, Cd= | 0.0065852
alpha (deg) | Cl | Cd | Cm | Cl/Cd
-19.5 | -0.796 | 0.15513 | 0.01 | -5.132
-19 | -0.824 | 0.14707 | 0.01 | -5.6
-18.5 | -0.85 | 0.13984 | 0.01 | -6.081
-18 | -0.876 | 0.13218 | 0.009 | -6.629
-17.5 | -0.901 | 0.12377 | 0.009 | -7.279
-17 | -1.054 | 0.03304 | 0.014 | -31.909
-16.5 | -1.087 | 0.02803 | 0.013 | -38.775
-16 | -1.117 | 0.02339 | 0.012 | -47.783
-15.5 | -1.141 | 0.02033 | 0.012 | -56.146
-15 | -1.159 | 0.01827 | 0.011 | -63.409
-14.5 | -1.162 | 0.01665 | 0.01 | -69.809
-14 | -1.161 | 0.01536 | 0.01 | -75.6
-13.5 | -1.154 | 0.01442 | 0.009 | -80.024
-13 | -1.144 | 0.0136 | 0.008 | -84.086
-12.5 | -1.129 | 0.01275 | 0.007 | -88.576
-12 | -1.11 | 0.01211 | 0.006 | -91.672
-11.5 | -1.087 | 0.01138 | 0.006 | -95.536
-11 | -1.059 | 0.01098 | 0.005 | -96.496
-10.5 | -1.028 | 0.01043 | 0.004 | -98.611
-10 | -0.993 | 0.01 | 0.003 | -99.274
-9.5 | -0.952 | 0.00963 | 0.002 | -98.941
-9 | -0.909 | 0.00926 | 0.001 | -98.18
-8.5 | -0.864 | 0.00806 | 0 | -107.152
-8 | -0.818 | 0.0088 | -0.001 | -92.911
-7.5 | -0.766 | 0.00846 | -0.002 | -90.597
-7 | -0.713 | 0.00813 | -0.003 | -87.783
-6.5 | -0.658 | 0.00786 | -0.003 | -83.785
-6 | -0.602 | 0.00763 | -0.004 | -78.942
-5.5 | -0.545 | 0.00733 | -0.005 | -74.411
-5 | -0.487 | 0.00715 | -0.006 | -68.051
-4.5 | -0.428 | 0.00692 | -0.007 | -61.776
-4 | -0.368 | 0.00673 | -0.008 | -54.599
-3.5 | -0.307 | 0.0066 | -0.009 | -46.523
-3 | -0.246 | 0.0065 | -0.01 | -37.854
-2.5 | -0.185 | 0.00577 | -0.011 | -32.005
-2 | -0.123 | 0.00543 | -0.012 | -22.663
-1.5 | -0.061 | 0.0051 | -0.013 | -12.051
-1 | 0.001 | 0.00488 | -0.014 | 0.119
-0.5 | 0.063 | 0.00462 | -0.015 | 13.56
0 | 0.125 | 0.00485 | -0.016 | 25.721
0.5 | 0.187 | 0.00502 | -0.017 | 37.194
1 | 0.249 | 0.00514 | -0.018 | 48.363
1.5 | 0.311 | 0.00531 | -0.019 | 58.498
2 | 0.373 | 0.00555 | -0.02 | 67.184
2.5 | 0.433 | 0.00579 | -0.021 | 74.792
3 | 0.495 | 0.00602 | -0.022 | 82.141
3.5 | 0.556 | 0.00634 | -0.023 | 87.742
4 | 0.617 | 0.00668 | -0.024 | 92.268
4.5 | 0.677 | 0.00701 | -0.025 | 96.52
5 | 0.736 | 0.00756 | -0.026 | 97.351
5.5 | 0.791 | 0.00819 | -0.027 | 96.587
6 | 0.847 | 0.00856 | -0.027 | 98.876
6.5 | 0.901 | 0.0089 | -0.028 | 101.335
7 | 0.954 | 0.00926 | -0.029 | 103.074
7.5 | 1.005 | 0.00965 | -0.03 | 104.143
8 | 1.053 | 0.01006 | -0.031 | 104.729
8.5 | 1.1 | 0.01048 | -0.032 | 104.875
9 | 1.143 | 0.01095 | -0.033 | 104.379
9.5 | 1.183 | 0.01146 | -0.034 | 103.255
10 | 1.22 | 0.01203 | -0.035 | 101.421
10.5 | 1.254 | 0.01271 | -0.035 | 98.607
11 | 1.284 | 0.01338 | -0.036 | 95.925
11.5 | 1.31 | 0.01415 | -0.037 | 92.552
12 | 1.33 | 0.01499 | -0.038 | 88.711
12.5 | 1.343 | 0.01584 | -0.039 | 84.789
13 | 1.351 | 0.01674 | -0.039 | 80.72
13.5 | 1.354 | 0.01796 | -0.04 | 75.406
14 | 1.353 | 0.01893 | -0.041 | 71.471
14.5 | 1.346 | 0.02032 | -0.042 | 66.232
15 | 1.335 | 0.02167 | -0.042 | 61.602
15.5 | 1.319 | 0.02315 | -0.043 | 56.985
16 | 1.299 | 0.02518 | -0.044 | 51.58
16.5 | 1.271 | 0.02766 | -0.044 | 45.944
17 | 1.237 | 0.03038 | -0.045 | 40.721
17.5 | 1.199 | 0.03415 | -0.045 | 35.112
18 | 1.159 | 0.03824 | -0.046 | 30.311
18.5 | 1.116 | 0.04317 | -0.046 | 25.856

## 132. Re 16M Mach 0.10 (2)
BIGFOIL.COM POLAR EXPORT
NACA65-217 a=0.0
NACA65-217 a=0.0 |  |  |  | Cl Max: | 1.7207 | at alpha= | 20 | deg
XFOIL ncrit=9 |  |  |  | L/D Max: | 117.14 | at alpha= | 9 | deg
Re: | 16000000 |  |  | Cd Min: | 0.04608 | at alpha= | 20 | deg
Mach: | 0.1 |  |  | Cl=0 at alpha= | -1.0893 | deg
|  |  |  | @ Cl=0.1, Cd= | 0.0037361
|  |  |  | @ Cl=0.4, Cd= | 0.0042693
|  |  |  | @ Cl=0.6, Cd= | 0.0060325
alpha (deg) | Cl | Cd | Cm | Cl/Cd
-19.5 | -1.6501 | 0.02835 | -0.048 | -58.2046
-19 | -1.608 | 0.02614 | -0.0505 | -61.5149
-18.5 | -1.5863 | 0.02419 | -0.0486 | -65.5767
-18 | -1.5667 | 0.02218 | -0.0463 | -70.6357
-17.5 | -1.5407 | 0.02059 | -0.0443 | -74.8276
-17 | -1.5147 | 0.01907 | -0.0421 | -79.4284
-16.5 | -1.4916 | 0.01748 | -0.0393 | -85.3318
-16 | -1.4614 | 0.01633 | -0.0369 | -89.4917
-15.5 | -1.4308 | 0.01527 | -0.0344 | -93.7001
-15 | -1.3984 | 0.01433 | -0.032 | -97.5855
-14 | -1.332 | 0.01274 | -0.0266 | -104.5526
-13.5 | -1.2976 | 0.01209 | -0.0237 | -107.3284
-13 | -1.2653 | 0.01145 | -0.0203 | -110.5066
-12.5 | -1.2358 | 0.01092 | -0.0159 | -113.1685
-12 | -1.2 | 0.01042 | -0.0126 | -115.1631
-11.5 | -1.1544 | 0.01 | -0.0111 | -115.44
-11 | -1.1067 | 0.00959 | -0.01 | -115.4015
-10.5 | -1.0568 | 0.00924 | -0.0093 | -114.3723
-10 | -1.0054 | 0.00891 | -0.0088 | -112.8395
-9.5 | -0.9529 | 0.00861 | -0.0085 | -110.6736
-9 | -0.8998 | 0.0083 | -0.0083 | -108.4096
-8.5 | -0.8463 | 0.00798 | -0.0082 | -106.0526
-8 | -0.7921 | 0.00769 | -0.0082 | -103.0039
-7.5 | -0.7367 | 0.00743 | -0.0084 | -99.1521
-7 | -0.6807 | 0.00722 | -0.0087 | -94.2798
-6.5 | -0.6241 | 0.00701 | -0.0091 | -89.03
-6 | -0.5675 | 0.00677 | -0.0095 | -83.8257
-5.5 | -0.5105 | 0.00657 | -0.01 | -77.7017
-5 | -0.4528 | 0.00639 | -0.0107 | -70.8607
-4.5 | -0.395 | 0.0062 | -0.0113 | -63.7097
-4 | -0.3369 | 0.00604 | -0.0121 | -55.7781
-3.5 | -0.2787 | 0.00588 | -0.0128 | -47.398
-3 | -0.2202 | 0.0057 | -0.0136 | -38.6316
-2.5 | -0.1624 | 0.00549 | -0.0143 | -29.5811
-1.5 | -0.0474 | 0.00492 | -0.0157 | -9.6341
-1 | 0.0103 | 0.00463 | -0.0164 | 2.2246
-0.5 | 0.0661 | 0.0041 | -0.017 | 16.122
0 | 0.122 | 0.0035 | -0.0176 | 34.8571
0.5 | 0.1818 | 0.00349 | -0.0187 | 52.0917
1 | 0.2417 | 0.00352 | -0.0198 | 68.6648
1.5 | 0.3013 | 0.00361 | -0.0209 | 83.4626
2 | 0.3593 | 0.00391 | -0.0217 | 91.8926
2.5 | 0.4148 | 0.0044 | -0.0222 | 94.2727
3 | 0.4686 | 0.00501 | -0.0224 | 93.5329
3.5 | 0.5229 | 0.00552 | -0.0226 | 94.7283
4 | 0.5783 | 0.00586 | -0.023 | 98.686
4.5 | 0.6324 | 0.00629 | -0.0232 | 100.5405
5 | 0.686 | 0.0067 | -0.0232 | 102.3881
5.5 | 0.7387 | 0.00711 | -0.0231 | 103.8959
6.5 | 0.8454 | 0.00775 | -0.023 | 109.0839
7 | 0.8982 | 0.00806 | -0.0229 | 111.4392
7.5 | 0.9505 | 0.00833 | -0.0227 | 114.1056
8 | 1.0007 | 0.00868 | -0.0222 | 115.288
8.5 | 1.0503 | 0.009 | -0.0215 | 116.7
9 | 1.0976 | 0.00937 | -0.0204 | 117.1398
9.5 | 1.1407 | 0.00979 | -0.0186 | 116.5169
10 | 1.1707 | 0.01018 | -0.0142 | 115
10.5 | 1.2024 | 0.0107 | -0.0105 | 112.3738
11 | 1.2345 | 0.01135 | -0.0072 | 108.7665
11.5 | 1.2652 | 0.01215 | -0.004 | 104.1317
12 | 1.2976 | 0.01297 | -0.0013 | 100.0463
12.5 | 1.3301 | 0.01386 | 0.0013 | 95.9668
13 | 1.3613 | 0.01485 | 0.0038 | 91.67
13.5 | 1.3916 | 0.01596 | 0.0062 | 87.193
14 | 1.4177 | 0.01733 | 0.0089 | 81.8061
14.5 | 1.444 | 0.01875 | 0.0113 | 77.0133
15 | 1.4701 | 0.02022 | 0.0136 | 72.7052
15.5 | 1.4937 | 0.02172 | 0.0162 | 68.7707
16 | 1.5419 | 0.02348 | 0.0135 | 65.6687
17 | 1.6206 | 0.02782 | 0.0105 | 58.2531
17.5 | 1.6419 | 0.03037 | 0.0116 | 54.0632
18 | 1.6605 | 0.03321 | 0.0127 | 50
18.5 | 1.6782 | 0.03611 | 0.0138 | 46.4747
19 | 1.6943 | 0.03925 | 0.0147 | 43.1669
19.5 | 1.7091 | 0.04253 | 0.0155 | 40.1858
20 | 1.7207 | 0.04608 | 0.0164 | 37.3416

## 133. Re 16M Mach 0.25 (1)
BIGFOIL.COM POLAR EXPORT
NACA65-217 a=0.0
NACA65-217 a=0.0 |  |  |  | Cl Max: | 1.296 | at alpha= | 12 | deg
JavaFoil+Calcfoil stall+Eppler ext transition |  |  |  | L/D Max: | 101.451 | at alpha= | 8 | deg
Re: | 16000000 |  |  | Cd Min: | 0.00462 | at alpha= | -0.5 | deg
Mach: | 0.25 |  |  | Cl=0 at alpha= | -1.0078 | deg
|  |  |  | @ Cl=0.1, Cd= | 0.004755
|  |  |  | @ Cl=0.4, Cd= | 0.0057031
|  |  |  | @ Cl=0.6, Cd= | 0.0066849
alpha (deg) | Cl | Cd | Cm | Cl/Cd
-17.5 | -0.58 | 0.14848 | 0.008 | -3.907
-17 | -0.64 | 0.13839 | 0.008 | -4.625
-16.5 | -0.696 | 0.12988 | 0.007 | -5.357
-16 | -0.747 | 0.12137 | 0.007 | -6.153
-15.5 | -0.793 | 0.11278 | 0.007 | -7.032
-15 | -0.832 | 0.10738 | 0.006 | -7.749
-14.5 | -0.988 | 0.02706 | 0.01 | -36.508
-14 | -1.028 | 0.02039 | 0.01 | -50.415
-13.5 | -1.055 | 0.01671 | 0.009 | -63.12
-13 | -1.066 | 0.01533 | 0.008 | -69.556
-12.5 | -1.07 | 0.01429 | 0.007 | -74.895
-12 | -1.067 | 0.01334 | 0.007 | -80.016
-11.5 | -1.058 | 0.0125 | 0.006 | -84.601
-11 | -1.042 | 0.01175 | 0.005 | -88.688
-10.5 | -1.019 | 0.01122 | 0.004 | -90.875
-10 | -0.991 | 0.01061 | 0.003 | -93.353
-9.5 | -0.955 | 0.01017 | 0.002 | -93.969
-9 | -0.916 | 0.00972 | 0.001 | -94.272
-8.5 | -0.873 | 0.00931 | 0 | -93.758
-8 | -0.828 | 0.00889 | -0.001 | -93.047
-7.5 | -0.779 | 0.00778 | -0.002 | -100.18
-7 | -0.728 | 0.00845 | -0.003 | -86.156
-6.5 | -0.673 | 0.00817 | -0.004 | -82.417
-6 | -0.617 | 0.00779 | -0.005 | -79.18
-5.5 | -0.559 | 0.00753 | -0.006 | -74.208
-5 | -0.499 | 0.0073 | -0.006 | -68.39
-4.5 | -0.439 | 0.00708 | -0.007 | -62.003
-4 | -0.377 | 0.00685 | -0.008 | -55.094
-3.5 | -0.315 | 0.00669 | -0.009 | -47.118
-3 | -0.253 | 0.00662 | -0.01 | -38.174
-2.5 | -0.19 | 0.00646 | -0.011 | -29.365
-2 | -0.127 | 0.00549 | -0.012 | -23.056
-1.5 | -0.063 | 0.0051 | -0.013 | -12.384
-1 | 0.001 | 0.0049 | -0.014 | 0.122
-0.5 | 0.064 | 0.00462 | -0.015 | 13.94
0 | 0.128 | 0.00486 | -0.016 | 26.344
0.5 | 0.192 | 0.00507 | -0.017 | 37.841
1 | 0.256 | 0.0052 | -0.018 | 49.139
1.5 | 0.319 | 0.00538 | -0.019 | 59.356
2 | 0.383 | 0.00564 | -0.02 | 67.861
2.5 | 0.445 | 0.00587 | -0.021 | 75.796
3 | 0.508 | 0.00618 | -0.022 | 82.32
3.5 | 0.571 | 0.00651 | -0.023 | 87.788
4 | 0.634 | 0.00689 | -0.024 | 92.013
4.5 | 0.695 | 0.0073 | -0.025 | 95.219
5 | 0.752 | 0.00765 | -0.026 | 98.318
5.5 | 0.809 | 0.00848 | -0.027 | 95.423
6 | 0.866 | 0.00888 | -0.028 | 97.545
6.5 | 0.922 | 0.00926 | -0.029 | 99.496
7 | 0.975 | 0.00967 | -0.03 | 100.819
7.5 | 1.025 | 0.01011 | -0.031 | 101.404
8 | 1.072 | 0.01057 | -0.032 | 101.451
8.5 | 1.117 | 0.01107 | -0.033 | 100.892
9 | 1.157 | 0.01164 | -0.034 | 99.44
9.5 | 1.194 | 0.01225 | -0.034 | 97.457
10 | 1.225 | 0.01298 | -0.035 | 94.425
10.5 | 1.252 | 0.01375 | -0.036 | 91.067
11 | 1.274 | 0.01458 | -0.037 | 87.395
11.5 | 1.29 | 0.01541 | -0.038 | 83.684
12 | 1.296 | 0.01657 | -0.039 | 78.213
12.5 | 1.292 | 0.01762 | -0.039 | 73.336
13 | 1.28 | 0.01889 | -0.04 | 67.77
13.5 | 1.26 | 0.02023 | -0.041 | 62.284
14 | 1.231 | 0.02207 | -0.042 | 55.759
14.5 | 1.194 | 0.02405 | -0.042 | 49.632
15 | 1.147 | 0.02662 | -0.043 | 43.109
15.5 | 1.093 | 0.03015 | -0.043 | 36.243
16 | 1.027 | 0.03595 | -0.044 | 28.575
16.5 | 0.946 | 0.04546 | -0.043 | 20.811
17 | 0.809 | 0.09275 | -0.037 | 8.718

## 134. Re 16M Mach 0.25 (2)
BIGFOIL.COM POLAR EXPORT
NACA65-217 a=0.0
NACA65-217 a=0.0 |  |  |  | Cl Max: | 1.6687 | at alpha= | 19 | deg
XFOIL ncrit=9 |  |  |  | L/D Max: | 113.762 | at alpha= | 8.5 | deg
Re: | 16000000 |  |  | Cd Min: | 0.06148 | at alpha= | 20 | deg
Mach: | 0.25 |  |  | Cl=0 at alpha= | -1.0968 | deg
|  |  |  | @ Cl=0.1, Cd= | 0.0037468
|  |  |  | @ Cl=0.4, Cd= | 0.0041125
|  |  |  | @ Cl=0.6, Cd= | 0.0059977
alpha (deg) | Cl | Cd | Cm | Cl/Cd
-19.5 | -1.6511 | 0.04046 | -0.0645 | -40.8082
-19 | -1.6045 | 0.03585 | -0.0698 | -44.7559
-18.5 | -1.5855 | 0.03276 | -0.068 | -48.3974
-18 | -1.5664 | 0.02978 | -0.066 | -52.5991
-17.5 | -1.5454 | 0.02708 | -0.0637 | -57.0679
-17 | -1.523 | 0.02462 | -0.0611 | -61.8603
-16.5 | -1.5022 | 0.02225 | -0.058 | -67.5146
-16 | -1.473 | 0.02048 | -0.0552 | -71.9238
-15.5 | -1.444 | 0.01879 | -0.0521 | -76.8494
-15 | -1.4131 | 0.01729 | -0.0489 | -81.7293
-14.5 | -1.3801 | 0.01598 | -0.0457 | -86.3642
-14 | -1.3458 | 0.01483 | -0.0424 | -90.7485
-13.5 | -1.3098 | 0.01383 | -0.0391 | -94.7072
-13 | -1.2751 | 0.01286 | -0.0355 | -99.1524
-12.5 | -1.2369 | 0.01213 | -0.0322 | -101.9703
-12 | -1.2019 | 0.01137 | -0.0281 | -105.708
-11.5 | -1.169 | 0.01073 | -0.0235 | -108.9469
-11 | -1.1353 | 0.01022 | -0.0186 | -111.0861
-10.5 | -1.0875 | 0.00976 | -0.0163 | -111.4242
-10 | -1.0365 | 0.00934 | -0.0147 | -110.9743
-9.5 | -0.9834 | 0.00898 | -0.0134 | -109.51
-9 | -0.9286 | 0.00863 | -0.0126 | -107.6014
-8.5 | -0.8731 | 0.00831 | -0.0119 | -105.0662
-8 | -0.8175 | 0.00796 | -0.0113 | -102.701
-7.5 | -0.7607 | 0.00765 | -0.0109 | -99.4379
-7 | -0.7028 | 0.00739 | -0.0108 | -95.1015
-6 | -0.5852 | 0.00692 | -0.0111 | -84.5665
-5.5 | -0.5264 | 0.00669 | -0.0114 | -78.6846
-5 | -0.4667 | 0.00648 | -0.0118 | -72.0216
-4.5 | -0.4067 | 0.0063 | -0.0124 | -64.5556
-4 | -0.3468 | 0.00612 | -0.013 | -56.6667
-3.5 | -0.2865 | 0.00594 | -0.0136 | -48.2323
-3 | -0.226 | 0.00576 | -0.0144 | -39.2361
-2.5 | -0.1662 | 0.00556 | -0.015 | -29.8921
-2 | -0.1069 | 0.00526 | -0.0157 | -20.3232
-1.5 | -0.0479 | 0.00496 | -0.0163 | -9.6573
-1 | 0.0115 | 0.00462 | -0.0171 | 2.4892
-0.5 | 0.0686 | 0.00405 | -0.0176 | 16.9383
0 | 0.1266 | 0.00349 | -0.0182 | 36.2751
0.5 | 0.1884 | 0.00347 | -0.0194 | 54.2939
1 | 0.2505 | 0.00352 | -0.0205 | 71.1648
1.5 | 0.3124 | 0.00361 | -0.0216 | 86.5374
2 | 0.3728 | 0.00387 | -0.0225 | 96.3307
2.5 | 0.43 | 0.00438 | -0.023 | 98.1735
3 | 0.4848 | 0.00503 | -0.023 | 96.3817
3.5 | 0.5404 | 0.00555 | -0.0231 | 97.3694
4 | 0.5967 | 0.00597 | -0.0232 | 99.9497
4.5 | 0.6516 | 0.00643 | -0.0231 | 101.3375
5 | 0.7063 | 0.00687 | -0.0228 | 102.8093
5.5 | 0.7597 | 0.00731 | -0.0223 | 103.9261
6 | 0.814 | 0.00767 | -0.0219 | 106.1278
6.5 | 0.8685 | 0.00799 | -0.0215 | 108.6984
7 | 0.9218 | 0.00831 | -0.0209 | 110.9266
7.5 | 0.9738 | 0.00865 | -0.02 | 112.578
8 | 1.0233 | 0.00903 | -0.0186 | 113.3223
8.5 | 1.0705 | 0.00941 | -0.0167 | 113.762
9 | 1.0992 | 0.00987 | -0.0114 | 111.3678
9.5 | 1.1323 | 0.01046 | -0.0072 | 108.2505
10.5 | 1.2033 | 0.0119 | -0.0006 | 101.1176
11 | 1.2357 | 0.01287 | 0.0029 | 96.014
11.5 | 1.2693 | 0.0139 | 0.0059 | 91.3165
12 | 1.3035 | 0.01498 | 0.0087 | 87.016
12.5 | 1.3357 | 0.01621 | 0.0116 | 82.3998
13 | 1.3657 | 0.01763 | 0.0145 | 77.4645
13.5 | 1.3951 | 0.01917 | 0.0173 | 72.7752
14 | 1.4205 | 0.02097 | 0.0203 | 67.7396
14.5 | 1.4491 | 0.02271 | 0.0228 | 63.8089
15 | 1.4751 | 0.02465 | 0.0254 | 59.8418
15.5 | 1.5094 | 0.02666 | 0.0261 | 56.6167
16 | 1.5551 | 0.02937 | 0.0239 | 52.9486
16.5 | 1.593 | 0.03279 | 0.0219 | 48.5819
17 | 1.6222 | 0.03594 | 0.0219 | 45.1363
17.5 | 1.6397 | 0.0394 | 0.0233 | 41.6168
18 | 1.6549 | 0.04308 | 0.0247 | 38.4146
18.5 | 1.6648 | 0.0472 | 0.0261 | 35.2712
19 | 1.6687 | 0.05191 | 0.0274 | 32.146
19.5 | 1.6675 | 0.0569 | 0.0289 | 29.3058
20 | 1.6457 | 0.06148 | 0.0341 | 26.7681

## 135. Re 16M Mach 0.50 (1)
BIGFOIL.COM POLAR EXPORT
NACA65-217 a=0.0
NACA65-217 a=0.0 |  |  |  | Cl Max: | 1.177 | at alpha= | 20 | deg
JavaFoil+Calcfoil stall+Eppler ext transition |  |  |  | L/D Max: | 91.698 | at alpha= | 4 | deg
Re: | 16000000 |  |  | Cd Min: | 0.00474 | at alpha= | -0.5 | deg
Mach: | 0.5 |  |  | Cl=0 at alpha= | -1.0069 | deg
|  |  |  | @ Cl=0.1, Cd= | 0.004807
|  |  |  | @ Cl=0.4, Cd= | 0.0059562
|  |  |  | @ Cl=0.6, Cd= | 0.0069368
alpha (deg) | Cl | Cd | Cm | Cl/Cd
-20 | -1.063 | 0.18521 | 0.014 | -5.742
-19.5 | -1.036 | 0.16992 | 0.013 | -6.095
-19 | -1.008 | 0.1634 | 0.012 | -6.166
-18.5 | -0.979 | 0.15905 | 0.012 | -6.155
-18 | -0.951 | 0.15176 | 0.011 | -6.267
-17.5 | -0.927 | 0.13871 | 0.011 | -6.683
-17 | -0.897 | 0.13308 | 0.01 | -6.744
-16.5 | -0.869 | 0.12766 | 0.009 | -6.808
-16 | -0.841 | 0.12103 | 0.009 | -6.949
-15.5 | -0.817 | 0.11021 | 0.009 | -7.414
-15 | -0.795 | 0.09765 | 0.008 | -8.136
-14.5 | -0.766 | 0.09253 | 0.008 | -8.276
-14 | -0.839 | 0.02996 | 0.01 | -28.002
-13.5 | -0.824 | 0.02287 | 0.01 | -36.027
-13 | -0.675 | 0.09012 | 0.005 | -7.486
-12.5 | -0.648 | 0.08194 | 0.005 | -7.913
-12 | -0.712 | 0.02577 | 0.007 | -27.644
-11.5 | -0.701 | 0.01814 | 0.006 | -38.665
-11 | -0.673 | 0.01606 | 0.005 | -41.912
-10.5 | -0.643 | 0.01457 | 0.004 | -44.124
-10 | -0.505 | 0.06616 | 0.002 | -7.64
-9.5 | -0.482 | 0.05695 | 0.001 | -8.46
-9 | -0.543 | 0.01352 | 0.001 | -40.153
-8.5 | -0.711 | 0.01226 | 0 | -57.96
-8 | -0.786 | 0.01118 | -0.001 | -70.309
-7.5 | -0.784 | 0.01039 | -0.002 | -75.474
-7 | -0.757 | 0.00977 | -0.003 | -77.448
-6.5 | -0.715 | 0.00924 | -0.004 | -77.455
-6 | -0.665 | 0.00886 | -0.005 | -75.116
-5.5 | -0.609 | 0.00843 | -0.006 | -72.292
-5 | -0.549 | 0.00738 | -0.007 | -74.336
-4.5 | -0.486 | 0.00785 | -0.008 | -61.968
-4 | -0.42 | 0.00762 | -0.009 | -55.101
-3.5 | -0.351 | 0.00731 | -0.011 | -48.051
-3 | -0.282 | 0.00709 | -0.012 | -39.803
-2.5 | -0.212 | 0.00689 | -0.013 | -30.762
-2 | -0.141 | 0.0058 | -0.014 | -24.372
-1.5 | -0.071 | 0.00532 | -0.015 | -13.26
-1 | 0.001 | 0.00478 | -0.016 | 0.14
-0.5 | 0.072 | 0.00474 | -0.017 | 15.179
0 | 0.143 | 0.00491 | -0.018 | 29.191
0.5 | 0.215 | 0.00529 | -0.019 | 40.564
1 | 0.286 | 0.00549 | -0.021 | 52.077
1.5 | 0.357 | 0.00572 | -0.022 | 62.424
2 | 0.428 | 0.00611 | -0.023 | 70.101
2.5 | 0.497 | 0.00649 | -0.024 | 76.623
3 | 0.565 | 0.0067 | -0.025 | 84.248
3.5 | 0.633 | 0.00716 | -0.026 | 88.412
4 | 0.699 | 0.00763 | -0.027 | 91.698
4.5 | 0.764 | 0.00834 | -0.028 | 91.635
5 | 0.827 | 0.00946 | -0.029 | 87.407
5.5 | 0.888 | 0.01005 | -0.03 | 88.323
6 | 0.947 | 0.0106 | -0.031 | 89.262
6.5 | 1.002 | 0.01126 | -0.032 | 88.946
7 | 1.049 | 0.01195 | -0.033 | 87.821
7.5 | 1.087 | 0.01273 | -0.034 | 85.348
8 | 1.11 | 0.01361 | -0.035 | 81.595
8.5 | 1.109 | 0.01478 | -0.036 | 75.061
9 | 1.056 | 0.01641 | -0.037 | 64.356
9.5 | 0.703 | 0.01842 | -0.038 | 38.191
10 | 0.736 | 0.01852 | -0.039 | 39.76
10.5 | 0.766 | 0.02046 | -0.04 | 37.436
11 | 0.794 | 0.02327 | -0.04 | 34.115
11.5 | 0.707 | 0.07573 | -0.026 | 9.337
12 | 0.858 | 0.02455 | -0.042 | 34.931
12.5 | 0.884 | 0.02795 | -0.043 | 31.618
13 | 0.891 | 0.03885 | -0.042 | 22.931
13.5 | 0.814 | 0.09885 | -0.027 | 8.23
14 | 0.966 | 0.03598 | -0.045 | 26.84
14.5 | 0.995 | 0.03858 | -0.046 | 25.778
15 | 1.007 | 0.04884 | -0.045 | 20.627
15.5 | 0.924 | 0.12214 | -0.03 | 7.563
16 | 0.954 | 0.12656 | -0.032 | 7.54
16.5 | 0.986 | 0.12987 | -0.034 | 7.594
17 | 1.006 | 0.14727 | -0.032 | 6.831
17.5 | 1.035 | 0.15232 | -0.033 | 6.793
18 | 1.066 | 0.15613 | -0.035 | 6.825
18.5 | 1.096 | 0.16069 | -0.037 | 6.823
19 | 1.118 | 0.17671 | -0.036 | 6.329
19.5 | 1.147 | 0.18929 | -0.038 | 6.06
20 | 1.177 | 0.192 | -0.039 | 6.132

## 136. Re 16M Mach 0.50 (2)
BIGFOIL.COM POLAR EXPORT
NACA65-217 a=0.0
NACA65-217 a=0.0 |  |  |  | Cl Max: | 1.2592 | at alpha= | 11.5 | deg
XFOIL ncrit=9 |  |  |  | L/D Max: | 116.729 | at alpha= | 2.5 | deg
Re: | 16000000 |  |  | Cd Min: | 0.12675 | at alpha= | 16.5 | deg
Mach: | 0.5 |  |  | Cl=0 at alpha= | -1.1336 | deg
|  |  |  | @ Cl=0.1, Cd= | 0.0036964
|  |  |  | @ Cl=0.4, Cd= | 0.0037379
|  |  |  | @ Cl=0.6, Cd= | 0.0055782
alpha (deg) | Cl | Cd | Cm | Cl/Cd
-14.5 | -0.7103 | 0.10496 | -0.0475 | -6.7673
-14 | -0.7288 | 0.09144 | -0.0563 | -7.9703
-13.5 | -0.7458 | 0.07789 | -0.0661 | -9.575
-13 | -0.7715 | 0.06528 | -0.075 | -11.8183
-12.5 | -0.7971 | 0.05472 | -0.0808 | -14.5669
-12 | -0.826 | 0.04545 | -0.0839 | -18.1738
-11 | -0.888 | 0.03035 | -0.0819 | -29.2586
-10.5 | -0.9161 | 0.02418 | -0.077 | -37.8867
-10 | -0.9356 | 0.01889 | -0.07 | -49.5289
-9.5 | -0.942 | 0.01497 | -0.0616 | -62.9259
-9 | -0.9316 | 0.0124 | -0.0532 | -75.129
-8.5 | -0.9057 | 0.01074 | -0.0455 | -84.3296
-8 | -0.8718 | 0.00966 | -0.0383 | -90.2484
-7.5 | -0.8393 | 0.00897 | -0.0301 | -93.5674
-7 | -0.7835 | 0.00842 | -0.026 | -93.0523
-6.5 | -0.7215 | 0.00799 | -0.0232 | -90.3004
-6 | -0.6565 | 0.00763 | -0.0212 | -86.0419
-5.5 | -0.5898 | 0.00731 | -0.0199 | -80.684
-5 | -0.5229 | 0.00702 | -0.0189 | -74.4872
-4.5 | -0.4553 | 0.00674 | -0.0183 | -67.5519
-4 | -0.3865 | 0.00651 | -0.0182 | -59.3702
-3.5 | -0.3181 | 0.00628 | -0.0182 | -50.6529
-3 | -0.2493 | 0.00609 | -0.0185 | -40.936
-2.5 | -0.1804 | 0.00588 | -0.019 | -30.6803
-2 | -0.1139 | 0.00553 | -0.0193 | -20.5967
-1.5 | -0.048 | 0.00516 | -0.0196 | -9.3023
-1 | 0.0175 | 0.00466 | -0.02 | 3.7554
-0.5 | 0.0785 | 0.00379 | -0.0199 | 20.7124
0 | 0.1474 | 0.00349 | -0.0209 | 42.235
0.5 | 0.219 | 0.00352 | -0.0223 | 62.2159
1 | 0.2913 | 0.00357 | -0.0237 | 81.5966
1.5 | 0.3629 | 0.00367 | -0.025 | 98.8828
2 | 0.4339 | 0.0038 | -0.0261 | 114.1842
2.5 | 0.4996 | 0.00428 | -0.0264 | 116.729
3 | 0.5597 | 0.00503 | -0.0256 | 111.2724
3.5 | 0.6163 | 0.0058 | -0.0242 | 106.2586
4 | 0.6733 | 0.00645 | -0.0226 | 104.3876
4.5 | 0.7278 | 0.0071 | -0.0204 | 102.507
5 | 0.7754 | 0.00779 | -0.0168 | 99.5379
5.5 | 0.815 | 0.00835 | -0.0115 | 97.6048
6 | 0.8497 | 0.00898 | -0.0054 | 94.6214
6.5 | 0.8905 | 0.00974 | -0.0008 | 91.4271
7 | 0.9339 | 0.01061 | 0.0032 | 88.0207
7.5 | 0.9763 | 0.01163 | 0.0073 | 83.9467
8 | 1.0197 | 0.01276 | 0.0112 | 79.9138
8.5 | 1.0611 | 0.01406 | 0.0153 | 75.4694
9 | 1.1006 | 0.01557 | 0.0195 | 70.6872
9.5 | 1.1405 | 0.01718 | 0.0236 | 66.3853
10 | 1.1786 | 0.01896 | 0.0279 | 62.1624
10.5 | 1.212 | 0.02113 | 0.0324 | 57.3592
11 | 1.2396 | 0.02376 | 0.0372 | 52.1717
11.5 | 1.2592 | 0.02704 | 0.0421 | 46.568
12 | 1.2553 | 0.03192 | 0.047 | 39.3264
12.5 | 1.2333 | 0.03838 | 0.051 | 32.1339
13 | 1.2073 | 0.04582 | 0.0534 | 26.3488
13.5 | 1.1785 | 0.05434 | 0.0538 | 21.6875
14 | 1.1467 | 0.06418 | 0.0519 | 17.8669
15 | 1.0847 | 0.08718 | 0.0417 | 12.4421
15.5 | 1.0544 | 0.10024 | 0.0338 | 10.5188
16 | 1.0297 | 0.11347 | 0.0253 | 9.0746
16.5 | 1.0081 | 0.12675 | 0.0164 | 7.9535

## 137. Re 18M Mach 0.00 (1)
BIGFOIL.COM POLAR EXPORT
NACA65-217 a=0.0
NACA65-217 a=0.0 |  |  |  | Cl Max: | 1.368 | at alpha= | 14 | deg
JavaFoil+Calcfoil stall+Eppler ext transition |  |  |  | L/D Max: | 108.255 | at alpha= | 5.5 | deg
Re: | 18000000 |  |  | Cd Min: | 0.00495 | at alpha= | 0 | deg
Mach: | 0 |  |  | Cl=0 at alpha= | -1.0081 | deg
|  |  |  | @ Cl=0.1, Cd= | 0.0050042
|  |  |  | @ Cl=0.4, Cd= | 0.0056815
|  |  |  | @ Cl=0.6, Cd= | 0.0065603
alpha (deg) | Cl | Cd | Cm | Cl/Cd
-20 | -0.823 | 0.15972 | 0.011 | -5.155
-19.5 | -0.849 | 0.14983 | 0.01 | -5.665
-19 | -0.873 | 0.14255 | 0.01 | -6.122
-18.5 | -0.897 | 0.13339 | 0.01 | -6.724
-18 | -0.918 | 0.12615 | 0.01 | -7.28
-17.5 | -1.069 | 0.03424 | 0.014 | -31.219
-17 | -1.103 | 0.02775 | 0.014 | -39.752
-16.5 | -1.128 | 0.02441 | 0.013 | -46.222
-16 | -1.151 | 0.02133 | 0.013 | -53.959
-15.5 | -1.167 | 0.01937 | 0.012 | -60.261
-15 | -1.182 | 0.01712 | 0.011 | -68.995
-14.5 | -1.181 | 0.01574 | 0.01 | -75.054
-14 | -1.176 | 0.01466 | 0.01 | -80.203
-13.5 | -1.167 | 0.01375 | 0.009 | -84.877
-13 | -1.154 | 0.013 | 0.008 | -88.746
-12.5 | -1.137 | 0.01224 | 0.007 | -92.901
-12 | -1.116 | 0.01165 | 0.006 | -95.773
-11.5 | -1.091 | 0.01102 | 0.006 | -99.012
-11 | -1.062 | 0.01062 | 0.005 | -100.007
-10.5 | -1.029 | 0.01013 | 0.004 | -101.659
-10 | -0.993 | 0.0097 | 0.003 | -102.34
-9.5 | -0.952 | 0.00935 | 0.002 | -101.859
-9 | -0.908 | 0.00902 | 0.001 | -100.743
-8.5 | -0.864 | 0.00832 | 0 | -103.744
-8 | -0.815 | 0.00861 | -0.001 | -94.702
-7.5 | -0.764 | 0.00818 | -0.002 | -93.305
-7 | -0.711 | 0.00792 | -0.003 | -89.701
-6.5 | -0.656 | 0.00772 | -0.003 | -84.987
-6 | -0.6 | 0.00745 | -0.004 | -80.538
-5.5 | -0.543 | 0.0072 | -0.005 | -75.367
-5 | -0.485 | 0.00697 | -0.006 | -69.471
-4.5 | -0.426 | 0.00682 | -0.007 | -62.415
-4 | -0.366 | 0.00664 | -0.008 | -55.134
-3.5 | -0.306 | 0.00652 | -0.009 | -46.854
-3 | -0.245 | 0.00637 | -0.01 | -38.476
-2.5 | -0.184 | 0.0058 | -0.011 | -31.715
-2 | -0.123 | 0.00555 | -0.012 | -22.066
-1.5 | -0.061 | 0.00527 | -0.013 | -11.595
-1 | 0.001 | 0.00505 | -0.014 | 0.114
-0.5 | 0.062 | 0.00509 | -0.015 | 12.235
0 | 0.124 | 0.00495 | -0.016 | 25.044
0.5 | 0.186 | 0.00505 | -0.017 | 36.777
1 | 0.247 | 0.00519 | -0.018 | 47.718
1.5 | 0.309 | 0.00536 | -0.019 | 57.634
2 | 0.371 | 0.00558 | -0.02 | 66.404
2.5 | 0.431 | 0.00579 | -0.021 | 74.461
3 | 0.492 | 0.00601 | -0.022 | 81.872
3.5 | 0.553 | 0.00636 | -0.023 | 87.076
4 | 0.614 | 0.00662 | -0.024 | 92.723
4.5 | 0.674 | 0.00694 | -0.025 | 97.028
5 | 0.733 | 0.00748 | -0.026 | 97.961
5.5 | 0.788 | 0.00728 | -0.026 | 108.255
6 | 0.844 | 0.00835 | -0.027 | 101.072
6.5 | 0.899 | 0.00867 | -0.028 | 103.656
7 | 0.951 | 0.00903 | -0.029 | 105.338
7.5 | 1.002 | 0.00938 | -0.03 | 106.877
8 | 1.051 | 0.00976 | -0.031 | 107.697
8.5 | 1.097 | 0.01017 | -0.032 | 107.893
9 | 1.141 | 0.01063 | -0.033 | 107.277
9.5 | 1.182 | 0.0111 | -0.034 | 106.51
10 | 1.219 | 0.01167 | -0.034 | 104.505
10.5 | 1.254 | 0.01226 | -0.035 | 102.252
11 | 1.285 | 0.0129 | -0.036 | 99.621
11.5 | 1.312 | 0.01368 | -0.037 | 95.905
12 | 1.334 | 0.0144 | -0.038 | 92.62
12.5 | 1.35 | 0.01522 | -0.038 | 88.668
13 | 1.36 | 0.01612 | -0.039 | 84.403
13.5 | 1.366 | 0.01717 | -0.04 | 79.592
14 | 1.368 | 0.01811 | -0.041 | 75.566
14.5 | 1.365 | 0.01936 | -0.041 | 70.531
15 | 1.358 | 0.02059 | -0.042 | 65.958
15.5 | 1.347 | 0.02195 | -0.043 | 61.362
16 | 1.33 | 0.02411 | -0.043 | 55.146
16.5 | 1.308 | 0.02594 | -0.044 | 50.41
17 | 1.28 | 0.02832 | -0.045 | 45.181
17.5 | 1.247 | 0.03148 | -0.045 | 39.626
18 | 1.212 | 0.03523 | -0.046 | 34.402
18.5 | 1.176 | 0.03872 | -0.046 | 30.375
19 | 1.134 | 0.04525 | -0.046 | 25.063

## 138. Re 18M Mach 0.00 (2)
BIGFOIL.COM POLAR EXPORT
NACA65-217 a=0.0
NACA65-217 a=0.0 |  |  |  | Cl Max: | 1.7417 | at alpha= | 20 | deg
XFOIL ncrit=9 |  |  |  | L/D Max: | 120.472 | at alpha= | 9 | deg
Re: | 18000000 |  |  | Cd Min: | 0.04254 | at alpha= | 20 | deg
Mach: | 0 |  |  | Cl=0 at alpha= | -1.0917 | deg
|  |  |  | @ Cl=0.1, Cd= | 0.0037393
|  |  |  | @ Cl=0.4, Cd= | 0.004396
|  |  |  | @ Cl=0.6, Cd= | 0.0060152
alpha (deg) | Cl | Cd | Cm | Cl/Cd
-20 | -1.6693 | 0.02775 | -0.0478 | -60.155
-19.5 | -1.641 | 0.02582 | -0.0476 | -63.5554
-19 | -1.6205 | 0.02394 | -0.0458 | -67.6901
-18.5 | -1.5965 | 0.02227 | -0.044 | -71.6884
-18 | -1.5748 | 0.02052 | -0.0418 | -76.7446
-17.5 | -1.5476 | 0.01914 | -0.0399 | -80.8568
-17 | -1.5219 | 0.01774 | -0.0376 | -85.7892
-16.5 | -1.4991 | 0.01628 | -0.0348 | -92.0823
-16 | -1.4682 | 0.01528 | -0.0326 | -96.0864
-15.5 | -1.4373 | 0.01432 | -0.0301 | -100.3701
-15 | -1.4053 | 0.01349 | -0.0276 | -104.1735
-14.5 | -1.3729 | 0.01275 | -0.0249 | -107.6784
-14 | -1.3395 | 0.01209 | -0.0222 | -110.794
-13.5 | -1.3063 | 0.01152 | -0.0191 | -113.3941
-13 | -1.2763 | 0.01098 | -0.0151 | -116.2386
-12.5 | -1.242 | 0.01058 | -0.0117 | -117.3913
-12 | -1.1992 | 0.01009 | -0.01 | -118.8503
-11.5 | -1.1526 | 0.00969 | -0.0089 | -118.9474
-11 | -1.1045 | 0.00929 | -0.0081 | -118.8913
-10.5 | -1.0542 | 0.00896 | -0.0076 | -117.6562
-10 | -1.0026 | 0.00865 | -0.0073 | -115.9075
-9.5 | -0.9501 | 0.00837 | -0.0072 | -113.5125
-9 | -0.8968 | 0.00809 | -0.0072 | -110.8529
-8.5 | -0.8434 | 0.0078 | -0.0072 | -108.1282
-8 | -0.7893 | 0.0075 | -0.0073 | -105.24
-7.5 | -0.7342 | 0.00726 | -0.0076 | -101.1295
-7 | -0.6784 | 0.00705 | -0.0081 | -96.227
-6.5 | -0.622 | 0.00684 | -0.0086 | -90.9357
-6 | -0.5655 | 0.00664 | -0.0091 | -85.1657
-5.5 | -0.5088 | 0.00643 | -0.0096 | -79.1291
-5 | -0.4514 | 0.00625 | -0.0103 | -72.224
-4.5 | -0.3938 | 0.00608 | -0.011 | -64.7697
-4 | -0.336 | 0.00593 | -0.0118 | -56.661
-3.5 | -0.278 | 0.00576 | -0.0125 | -48.2639
-3 | -0.2198 | 0.00561 | -0.0134 | -39.18
-2.5 | -0.1621 | 0.00542 | -0.0141 | -29.9077
-2 | -0.1046 | 0.00517 | -0.0148 | -20.2321
-1.5 | -0.0472 | 0.0049 | -0.0156 | -9.6327
-1 | 0.0106 | 0.00466 | -0.0164 | 2.2747
0 | 0.1213 | 0.00352 | -0.0175 | 34.4602
0.5 | 0.1805 | 0.00349 | -0.0186 | 51.7192
1 | 0.2398 | 0.00352 | -0.0197 | 68.125
1.5 | 0.2988 | 0.00364 | -0.0207 | 82.0879
2 | 0.3556 | 0.00402 | -0.0214 | 88.4577
2.5 | 0.4111 | 0.00449 | -0.0219 | 91.559
3 | 0.4649 | 0.00505 | -0.0222 | 92.0594
3.5 | 0.5193 | 0.00552 | -0.0225 | 94.0761
4 | 0.575 | 0.00583 | -0.023 | 98.6278
4.5 | 0.629 | 0.00623 | -0.0232 | 100.9631
5 | 0.683 | 0.0066 | -0.0234 | 103.4848
5.5 | 0.7361 | 0.00698 | -0.0234 | 105.4585
6 | 0.7896 | 0.0073 | -0.0235 | 108.1644
6.5 | 0.8433 | 0.00758 | -0.0236 | 111.2533
7 | 0.8961 | 0.00787 | -0.0236 | 113.8628
7.5 | 0.9487 | 0.00814 | -0.0236 | 116.5479
8 | 0.9992 | 0.00846 | -0.0232 | 118.1087
8.5 | 1.0496 | 0.00877 | -0.0228 | 119.6807
9 | 1.0975 | 0.00911 | -0.022 | 120.472
9.5 | 1.1427 | 0.00951 | -0.0207 | 120.1577
10 | 1.185 | 0.00987 | -0.0189 | 120.0608
10.5 | 1.2124 | 0.01029 | -0.0142 | 117.8231
11 | 1.2423 | 0.01089 | -0.0104 | 114.0771
11.5 | 1.273 | 0.01159 | -0.0072 | 109.8361
12 | 1.3054 | 0.01231 | -0.0044 | 106.0439
12.5 | 1.3381 | 0.01311 | -0.0019 | 102.0671
13 | 1.3693 | 0.01402 | 0.0006 | 97.6676
13.5 | 1.3996 | 0.01503 | 0.003 | 93.1204
14 | 1.4256 | 0.01631 | 0.0058 | 87.4065
14.5 | 1.4527 | 0.01759 | 0.0082 | 82.5867
15 | 1.4801 | 0.01893 | 0.0103 | 78.1881
15.5 | 1.506 | 0.02035 | 0.0125 | 74.0049
16 | 1.5358 | 0.02177 | 0.0136 | 70.5466
16.5 | 1.5784 | 0.02368 | 0.0116 | 66.6554
17.5 | 1.6546 | 0.02814 | 0.0081 | 58.7989
18 | 1.6741 | 0.03075 | 0.0092 | 54.4423
18.5 | 1.6937 | 0.03341 | 0.0102 | 50.6944
19 | 1.7109 | 0.03629 | 0.0111 | 47.1452
19.5 | 1.7277 | 0.0393 | 0.0119 | 43.9618
20 | 1.7417 | 0.04254 | 0.0126 | 40.9426

## 139. Re 18M Mach 0.10 (1)
BIGFOIL.COM POLAR EXPORT
NACA65-217 a=0.0
NACA65-217 a=0.0 |  |  |  | Cl Max: | 1.355 | at alpha= | 13.5 | deg
JavaFoil+Calcfoil stall+Eppler ext transition |  |  |  | L/D Max: | 108.117 | at alpha= | 5.5 | deg
Re: | 18000000 |  |  | Cd Min: | 0.00496 | at alpha= | 0 | deg
Mach: | 0.1 |  |  | Cl=0 at alpha= | -1.0081 | deg
|  |  |  | @ Cl=0.1, Cd= | 0.0050003
|  |  |  | @ Cl=0.4, Cd= | 0.0056915
|  |  |  | @ Cl=0.6, Cd= | 0.006578
alpha (deg) | Cl | Cd | Cm | Cl/Cd
-19.5 | -0.797 | 0.15521 | 0.01 | -5.132
-19 | -0.824 | 0.14701 | 0.01 | -5.605
-18.5 | -0.851 | 0.13897 | 0.01 | -6.124
-18 | -0.876 | 0.13218 | 0.009 | -6.63
-17.5 | -0.902 | 0.12253 | 0.009 | -7.36
-17 | -1.059 | 0.03108 | 0.014 | -34.065
-16.5 | -1.09 | 0.02662 | 0.013 | -40.953
-16 | -1.12 | 0.02245 | 0.013 | -49.893
-15.5 | -1.141 | 0.02033 | 0.012 | -56.111
-15 | -1.16 | 0.01773 | 0.011 | -65.45
-14.5 | -1.164 | 0.01616 | 0.01 | -72.029
-14 | -1.162 | 0.01497 | 0.01 | -77.65
-13.5 | -1.156 | 0.01404 | 0.009 | -82.286
-13 | -1.145 | 0.01325 | 0.008 | -86.396
-12.5 | -1.13 | 0.01245 | 0.007 | -90.825
-12 | -1.111 | 0.01181 | 0.006 | -94.059
-11.5 | -1.088 | 0.01117 | 0.006 | -97.454
-11 | -1.06 | 0.01075 | 0.005 | -98.676
-10.5 | -1.029 | 0.01023 | 0.004 | -100.638
-10 | -0.994 | 0.00978 | 0.003 | -101.572
-9.5 | -0.953 | 0.00945 | 0.002 | -100.816
-9 | -0.91 | 0.00909 | 0.001 | -100.152
-8.5 | -0.865 | 0.00791 | 0 | -109.304
-8 | -0.818 | 0.00861 | -0.001 | -94.952
-7.5 | -0.766 | 0.00829 | -0.002 | -92.486
-7 | -0.713 | 0.00801 | -0.003 | -89.037
-6.5 | -0.659 | 0.00774 | -0.003 | -85.113
-6 | -0.602 | 0.0075 | -0.004 | -80.338
-5.5 | -0.545 | 0.00719 | -0.005 | -75.803
-5 | -0.487 | 0.00703 | -0.006 | -69.225
-4.5 | -0.428 | 0.00683 | -0.007 | -62.607
-4 | -0.368 | 0.0067 | -0.008 | -54.89
-3.5 | -0.307 | 0.00653 | -0.009 | -47.064
-3 | -0.246 | 0.00643 | -0.01 | -38.303
-2.5 | -0.185 | 0.00582 | -0.011 | -31.74
-2 | -0.123 | 0.00553 | -0.012 | -22.25
-1.5 | -0.061 | 0.00525 | -0.013 | -11.708
-1 | 0.001 | 0.00504 | -0.014 | 0.115
-0.5 | 0.063 | 0.00506 | -0.015 | 12.374
0 | 0.125 | 0.00496 | -0.016 | 25.118
0.5 | 0.187 | 0.0051 | -0.017 | 36.628
1 | 0.249 | 0.00521 | -0.018 | 47.753
1.5 | 0.311 | 0.00538 | -0.019 | 57.733
2 | 0.373 | 0.00557 | -0.02 | 66.963
2.5 | 0.433 | 0.00584 | -0.021 | 74.135
3 | 0.495 | 0.00606 | -0.022 | 81.601
3.5 | 0.556 | 0.00634 | -0.023 | 87.775
4 | 0.617 | 0.00667 | -0.024 | 92.426
4.5 | 0.677 | 0.00702 | -0.025 | 96.364
5 | 0.736 | 0.008 | -0.026 | 92.076
5.5 | 0.791 | 0.00732 | -0.027 | 108.117
6 | 0.847 | 0.0084 | -0.027 | 100.893
6.5 | 0.902 | 0.00873 | -0.028 | 103.413
7 | 0.955 | 0.00909 | -0.029 | 105.009
7.5 | 1.006 | 0.00945 | -0.03 | 106.456
8 | 1.054 | 0.00985 | -0.031 | 107.046
8.5 | 1.1 | 0.01027 | -0.032 | 107.145
9 | 1.144 | 0.01074 | -0.033 | 106.533
9.5 | 1.184 | 0.01122 | -0.034 | 105.54
10 | 1.221 | 0.0118 | -0.035 | 103.501
10.5 | 1.255 | 0.01242 | -0.035 | 101.021
11 | 1.285 | 0.01309 | -0.036 | 98.145
11.5 | 1.311 | 0.0139 | -0.037 | 94.299
12 | 1.331 | 0.01464 | -0.038 | 90.873
12.5 | 1.344 | 0.01545 | -0.039 | 87.013
13 | 1.352 | 0.01648 | -0.039 | 82.065
13.5 | 1.355 | 0.01751 | -0.04 | 77.403
14 | 1.354 | 0.01845 | -0.041 | 73.387
14.5 | 1.347 | 0.01981 | -0.042 | 68.028
15 | 1.336 | 0.02111 | -0.042 | 63.309
15.5 | 1.32 | 0.02281 | -0.043 | 57.88
16 | 1.3 | 0.02491 | -0.044 | 52.176
16.5 | 1.273 | 0.0269 | -0.044 | 47.311
17 | 1.239 | 0.02953 | -0.045 | 41.958
17.5 | 1.199 | 0.03403 | -0.045 | 35.236
18 | 1.161 | 0.03704 | -0.046 | 31.343
18.5 | 1.114 | 0.0442 | -0.046 | 25.198

## 140. Re 18M Mach 0.10 (2)
BIGFOIL.COM POLAR EXPORT
NACA65-217 a=0.0
NACA65-217 a=0.0 |  |  |  | Cl Max: | 1.7358 | at alpha= | 20 | deg
XFOIL ncrit=9 |  |  |  | L/D Max: | 119.761 | at alpha= | 9 | deg
Re: | 18000000 |  |  | Cd Min: | 0.04516 | at alpha= | 20 | deg
Mach: | 0.1 |  |  | Cl=0 at alpha= | -1.0929 | deg
|  |  |  | @ Cl=0.1, Cd= | 0.0038028
|  |  |  | @ Cl=0.4, Cd= | 0.0043715
|  |  |  | @ Cl=0.6, Cd= | 0.0060094
alpha (deg) | Cl | Cd | Cm | Cl/Cd
-20 | -1.672 | 0.02943 | -0.0514 | -56.8128
-19.5 | -1.6431 | 0.02728 | -0.0515 | -60.2309
-19 | -1.6226 | 0.02526 | -0.0496 | -64.2359
-18.5 | -1.5988 | 0.02343 | -0.0478 | -68.2373
-18 | -1.5758 | 0.02164 | -0.0457 | -72.8189
-17.5 | -1.5494 | 0.0201 | -0.0436 | -77.0846
-17 | -1.5237 | 0.01859 | -0.0413 | -81.9634
-16.5 | -1.5018 | 0.01697 | -0.0383 | -88.4973
-16 | -1.4701 | 0.01591 | -0.036 | -92.401
-15.5 | -1.4405 | 0.01481 | -0.0334 | -97.2654
-15 | -1.4088 | 0.0139 | -0.0307 | -101.3525
-14.5 | -1.3757 | 0.01309 | -0.028 | -105.0955
-14 | -1.342 | 0.01237 | -0.0252 | -108.4883
-13.5 | -1.3078 | 0.01175 | -0.0222 | -111.3021
-13 | -1.2759 | 0.01116 | -0.0185 | -114.328
-12.5 | -1.246 | 0.01073 | -0.0141 | -116.123
-12 | -1.2049 | 0.01024 | -0.0118 | -117.666
-11.5 | -1.1586 | 0.00982 | -0.0105 | -117.9837
-11 | -1.1109 | 0.00939 | -0.0093 | -118.3067
-10.5 | -1.0606 | 0.00904 | -0.0087 | -117.323
-10 | -1.0089 | 0.00872 | -0.0082 | -115.6995
-9.5 | -0.956 | 0.00843 | -0.008 | -113.4045
-9 | -0.9023 | 0.00815 | -0.0079 | -110.7117
-8.5 | -0.8485 | 0.00785 | -0.0078 | -108.0892
-8 | -0.794 | 0.00755 | -0.0078 | -105.1656
-7.5 | -0.7387 | 0.0073 | -0.008 | -101.1918
-7 | -0.6825 | 0.00708 | -0.0084 | -96.3983
-6 | -0.5688 | 0.00667 | -0.0093 | -85.2774
-5.5 | -0.5118 | 0.00645 | -0.0098 | -79.3488
-5 | -0.4539 | 0.00627 | -0.0105 | -72.3923
-4.5 | -0.3959 | 0.0061 | -0.0112 | -64.9016
-4 | -0.3378 | 0.00594 | -0.0119 | -56.8687
-3.5 | -0.2794 | 0.00577 | -0.0127 | -48.4229
-3 | -0.2209 | 0.00561 | -0.0135 | -39.3761
-2.5 | -0.1628 | 0.00543 | -0.0142 | -29.9816
-1.5 | -0.0473 | 0.00491 | -0.0157 | -9.6334
-1 | 0.0108 | 0.00466 | -0.0165 | 2.3176
-0.5 | 0.0674 | 0.00422 | -0.0172 | 15.9716
0 | 0.1221 | 0.00352 | -0.0176 | 34.6875
0.5 | 0.1817 | 0.00349 | -0.0187 | 52.063
1 | 0.2414 | 0.00352 | -0.0198 | 68.5795
1.5 | 0.3008 | 0.00363 | -0.0208 | 82.865
2 | 0.3579 | 0.00401 | -0.0215 | 89.2519
2.5 | 0.4138 | 0.00449 | -0.0221 | 92.1604
3 | 0.4678 | 0.00505 | -0.0223 | 92.6337
3.5 | 0.5224 | 0.00553 | -0.0226 | 94.4665
4 | 0.5784 | 0.00585 | -0.023 | 98.8718
4.5 | 0.6326 | 0.00625 | -0.0232 | 101.216
5 | 0.6867 | 0.00663 | -0.0233 | 103.5747
5.5 | 0.7401 | 0.00702 | -0.0233 | 105.4274
6 | 0.7938 | 0.00733 | -0.0234 | 108.2947
6.5 | 0.8478 | 0.00762 | -0.0234 | 111.2598
7 | 0.9007 | 0.00791 | -0.0234 | 113.8685
7.5 | 0.9535 | 0.00819 | -0.0232 | 116.4225
8 | 1.0041 | 0.00852 | -0.0227 | 117.8521
8.5 | 1.0544 | 0.00884 | -0.0222 | 119.276
9 | 1.1018 | 0.0092 | -0.0212 | 119.7609
9.5 | 1.1468 | 0.0096 | -0.0197 | 119.4583
10 | 1.1818 | 0.00994 | -0.0162 | 118.8934
10.5 | 1.2112 | 0.01046 | -0.0119 | 115.7935
11 | 1.2423 | 0.0111 | -0.0084 | 111.9189
11.5 | 1.2734 | 0.01185 | -0.0051 | 107.4599
12 | 1.3065 | 0.0126 | -0.0024 | 103.6905
12.5 | 1.3389 | 0.01347 | 0.0002 | 99.3987
13 | 1.3703 | 0.01445 | 0.0027 | 94.8304
13.5 | 1.4011 | 0.01551 | 0.0051 | 90.3353
14 | 1.4261 | 0.0169 | 0.008 | 84.3846
14.5 | 1.4534 | 0.01825 | 0.0104 | 79.6384
15 | 1.4808 | 0.01966 | 0.0126 | 75.3204
15.5 | 1.5063 | 0.02118 | 0.0149 | 71.119
16 | 1.5427 | 0.02275 | 0.0147 | 67.811
17 | 1.6263 | 0.02692 | 0.011 | 60.4123
17.5 | 1.6544 | 0.02969 | 0.0104 | 55.7225
18 | 1.6737 | 0.03245 | 0.0116 | 51.5778
18.5 | 1.6927 | 0.03524 | 0.0126 | 48.0335
19 | 1.7104 | 0.03823 | 0.0135 | 44.7397
19.5 | 1.726 | 0.04147 | 0.0143 | 41.6204
20 | 1.7358 | 0.04516 | 0.0152 | 38.4367

## 141. Re 18M Mach 0.25 (1)
BIGFOIL.COM POLAR EXPORT
NACA65-217 a=0.0
NACA65-217 a=0.0 |  |  |  | Cl Max: | 1.297 | at alpha= | 12 | deg
JavaFoil+Calcfoil stall+Eppler ext transition |  |  |  | L/D Max: | 103.783 | at alpha= | 8 | deg
Re: | 18000000 |  |  | Cd Min: | 0.00485 | at alpha= | -0.5 | deg
Mach: | 0.25 |  |  | Cl=0 at alpha= | -1.0078 | deg
|  |  |  | @ Cl=0.1, Cd= | 0.0049344
|  |  |  | @ Cl=0.4, Cd= | 0.005725
|  |  |  | @ Cl=0.6, Cd= | 0.0066865
alpha (deg) | Cl | Cd | Cm | Cl/Cd
-17.5 | -0.58 | 0.14733 | 0.008 | -3.938
-17 | -0.64 | 0.13955 | 0.008 | -4.589
-16.5 | -0.696 | 0.12999 | 0.007 | -5.353
-16 | -0.747 | 0.12241 | 0.007 | -6.1
-15.5 | -0.793 | 0.11204 | 0.007 | -7.08
-15 | -0.833 | 0.10582 | 0.006 | -7.873
-14.5 | -0.993 | 0.0251 | 0.01 | -39.578
-14 | -1.031 | 0.01963 | 0.01 | -52.516
-13.5 | -1.056 | 0.01637 | 0.009 | -64.513
-13 | -1.068 | 0.01492 | 0.008 | -71.578
-12.5 | -1.071 | 0.01392 | 0.007 | -76.969
-12 | -1.068 | 0.01306 | 0.007 | -81.808
-11.5 | -1.059 | 0.01221 | 0.006 | -86.699
-11 | -1.043 | 0.01152 | 0.005 | -90.476
-10.5 | -1.02 | 0.01097 | 0.004 | -93.039
-10 | -0.992 | 0.01042 | 0.003 | -95.221
-9.5 | -0.956 | 0.00996 | 0.002 | -95.969
-9 | -0.917 | 0.00953 | 0.001 | -96.218
-8.5 | -0.874 | 0.00912 | 0 | -95.809
-8 | -0.828 | 0.00794 | -0.001 | -104.336
-7.5 | -0.781 | 0.00865 | -0.002 | -90.333
-7 | -0.728 | 0.00829 | -0.003 | -87.896
-6.5 | -0.673 | 0.00802 | -0.004 | -84.005
-6 | -0.617 | 0.00772 | -0.005 | -79.886
-5.5 | -0.559 | 0.00742 | -0.006 | -75.311
-5 | -0.499 | 0.00719 | -0.006 | -69.403
-4.5 | -0.439 | 0.00697 | -0.007 | -62.946
-4 | -0.377 | 0.00684 | -0.008 | -55.168
-3.5 | -0.315 | 0.00662 | -0.009 | -47.64
-3 | -0.253 | 0.00646 | -0.01 | -39.152
-2.5 | -0.19 | 0.00637 | -0.011 | -29.8
-2 | -0.127 | 0.0056 | -0.012 | -22.587
-1.5 | -0.063 | 0.00532 | -0.013 | -11.868
-1 | 0.001 | 0.00506 | -0.014 | 0.118
-0.5 | 0.064 | 0.00485 | -0.015 | 13.268
0 | 0.128 | 0.005 | -0.016 | 25.611
0.5 | 0.192 | 0.00515 | -0.017 | 37.246
1 | 0.256 | 0.00528 | -0.018 | 48.417
1.5 | 0.319 | 0.00547 | -0.019 | 58.361
2 | 0.383 | 0.00564 | -0.02 | 67.88
2.5 | 0.445 | 0.00595 | -0.021 | 74.839
3 | 0.508 | 0.00618 | -0.022 | 82.216
3.5 | 0.571 | 0.00653 | -0.023 | 87.472
4 | 0.634 | 0.00687 | -0.024 | 92.258
4.5 | 0.695 | 0.00724 | -0.025 | 96.07
5 | 0.752 | 0.00801 | -0.026 | 93.802
5.5 | 0.81 | 0.00833 | -0.027 | 97.225
6 | 0.867 | 0.00871 | -0.028 | 99.489
6.5 | 0.922 | 0.00908 | -0.029 | 101.575
7 | 0.975 | 0.00948 | -0.03 | 102.879
7.5 | 1.026 | 0.0099 | -0.031 | 103.664
8 | 1.073 | 0.01034 | -0.032 | 103.783
8.5 | 1.118 | 0.01083 | -0.033 | 103.215
9 | 1.158 | 0.01138 | -0.034 | 101.795
9.5 | 1.195 | 0.01196 | -0.035 | 99.867
10 | 1.227 | 0.01268 | -0.035 | 96.716
10.5 | 1.253 | 0.01346 | -0.036 | 93.133
11 | 1.275 | 0.01431 | -0.037 | 89.097
11.5 | 1.291 | 0.01513 | -0.038 | 85.318
12 | 1.297 | 0.01616 | -0.039 | 80.26
12.5 | 1.293 | 0.01721 | -0.039 | 75.177
13 | 1.282 | 0.01844 | -0.04 | 69.498
13.5 | 1.261 | 0.01992 | -0.041 | 63.285
14 | 1.232 | 0.02153 | -0.042 | 57.236
14.5 | 1.195 | 0.02343 | -0.042 | 50.997
15 | 1.147 | 0.02669 | -0.043 | 42.971
15.5 | 1.092 | 0.03014 | -0.043 | 36.241
16 | 1.027 | 0.03579 | -0.044 | 28.703
16.5 | 0.941 | 0.04792 | -0.043 | 19.638
17 | 0.8 | 0.10069 | -0.035 | 7.94

## 142. Re 18M Mach 0.25 (2)
BIGFOIL.COM POLAR EXPORT
NACA65-217 a=0.0
NACA65-217 a=0.0 |  |  |  | Cl Max: | 1.6881 | at alpha= | 19.5 | deg
XFOIL ncrit=9 |  |  |  | L/D Max: | 116.461 | at alpha= | 8.5 | deg
Re: | 18000000 |  |  | Cd Min: | 0.06135 | at alpha= | 20 | deg
Mach: | 0.25 |  |  | Cl=0 at alpha= | -1.1012 | deg
|  |  |  | @ Cl=0.1, Cd= | 0.0038267
|  |  |  | @ Cl=0.4, Cd= | 0.004215
|  |  |  | @ Cl=0.6, Cd= | 0.0059647
alpha (deg) | Cl | Cd | Cm | Cl/Cd
-20 | -1.6634 | 0.04212 | -0.0701 | -39.4919
-19.5 | -1.6368 | 0.03803 | -0.0714 | -43.0397
-19 | -1.6233 | 0.03459 | -0.0695 | -46.9297
-18.5 | -1.6041 | 0.03149 | -0.0677 | -50.94
-18 | -1.5842 | 0.02861 | -0.0655 | -55.3722
-17.5 | -1.5581 | 0.02628 | -0.0632 | -59.2884
-17 | -1.5336 | 0.024 | -0.0606 | -63.9
-16.5 | -1.5141 | 0.02159 | -0.0574 | -70.1297
-16 | -1.483 | 0.01994 | -0.0546 | -74.3731
-15.5 | -1.4546 | 0.01823 | -0.0513 | -79.7916
-15 | -1.4245 | 0.01673 | -0.048 | -85.1464
-14.5 | -1.3913 | 0.01548 | -0.0447 | -89.8773
-14 | -1.3565 | 0.01436 | -0.0413 | -94.4638
-13.5 | -1.3208 | 0.01339 | -0.0379 | -98.6408
-13 | -1.2851 | 0.01249 | -0.0343 | -102.8903
-12.5 | -1.2476 | 0.01177 | -0.0308 | -105.9983
-12 | -1.2104 | 0.01114 | -0.0269 | -108.6535
-11.5 | -1.1789 | 0.01051 | -0.0218 | -112.1694
-11 | -1.1411 | 0.01003 | -0.0177 | -113.7687
-10.5 | -1.0925 | 0.00956 | -0.0156 | -114.2782
-10 | -1.0411 | 0.00915 | -0.014 | -113.7814
-9.5 | -0.9874 | 0.00878 | -0.0128 | -112.4601
-9 | -0.9322 | 0.00845 | -0.012 | -110.3195
-8.5 | -0.8762 | 0.00815 | -0.0114 | -107.5092
-8 | -0.8198 | 0.00782 | -0.0109 | -104.8338
-7.5 | -0.7629 | 0.00752 | -0.0106 | -101.4495
-7 | -0.7049 | 0.00724 | -0.0105 | -97.3619
-6.5 | -0.646 | 0.00701 | -0.0106 | -92.1541
-6 | -0.5868 | 0.00681 | -0.0109 | -86.1674
-5.5 | -0.5276 | 0.00657 | -0.0112 | -80.3044
-5 | -0.468 | 0.00636 | -0.0116 | -73.5849
-4.5 | -0.4079 | 0.0062 | -0.0122 | -65.7903
-4 | -0.3478 | 0.00601 | -0.0128 | -57.8702
-3.5 | -0.2872 | 0.00584 | -0.0135 | -49.1781
-3 | -0.2268 | 0.00568 | -0.0143 | -39.9296
-2.5 | -0.1666 | 0.00549 | -0.015 | -30.3461
-2 | -0.1071 | 0.00523 | -0.0157 | -20.478
-1.5 | -0.0477 | 0.00495 | -0.0164 | -9.6364
-1 | 0.0121 | 0.00466 | -0.0171 | 2.5966
-0.5 | 0.0701 | 0.00418 | -0.0178 | 16.7703
0 | 0.1268 | 0.00351 | -0.0183 | 36.1254
0.5 | 0.1885 | 0.00346 | -0.0194 | 54.4798
1 | 0.2502 | 0.00352 | -0.0205 | 71.0795
1.5 | 0.312 | 0.00361 | -0.0216 | 86.4266
2 | 0.3713 | 0.00396 | -0.0223 | 93.7626
2.5 | 0.4287 | 0.00447 | -0.0228 | 95.906
3 | 0.4839 | 0.00507 | -0.0229 | 95.4438
3.5 | 0.5396 | 0.00558 | -0.023 | 96.7025
4 | 0.5969 | 0.00594 | -0.0232 | 100.4882
4.5 | 0.6521 | 0.00638 | -0.0232 | 102.21
5 | 0.7071 | 0.00679 | -0.023 | 104.1384
5.5 | 0.7613 | 0.00722 | -0.0226 | 105.4432
6 | 0.8162 | 0.00755 | -0.0223 | 108.106
6.5 | 0.8711 | 0.00786 | -0.022 | 110.827
7 | 0.9252 | 0.00816 | -0.0214 | 113.3824
7.5 | 0.9775 | 0.00851 | -0.0206 | 114.8649
8 | 1.0282 | 0.00885 | -0.0194 | 116.1808
8.5 | 1.0761 | 0.00924 | -0.0177 | 116.461
9 | 1.1088 | 0.00965 | -0.013 | 114.9016
9.5 | 1.1417 | 0.0102 | -0.0087 | 111.9314
10 | 1.1769 | 0.01083 | -0.0051 | 108.6704
10.5 | 1.2108 | 0.01162 | -0.0015 | 104.1997
11 | 1.2441 | 0.01254 | 0.0018 | 99.2105
11.5 | 1.2783 | 0.0135 | 0.0049 | 94.6889
12 | 1.3124 | 0.01456 | 0.0078 | 90.1374
12.5 | 1.3458 | 0.01572 | 0.0106 | 85.6107
13 | 1.3745 | 0.01718 | 0.0138 | 80.0058
13.5 | 1.4038 | 0.0187 | 0.0166 | 75.0695
14 | 1.4307 | 0.02041 | 0.0195 | 70.098
14.5 | 1.4598 | 0.0221 | 0.022 | 66.0543
15 | 1.4867 | 0.024 | 0.0245 | 61.9458
15.5 | 1.512 | 0.02602 | 0.0271 | 58.1091
16 | 1.557 | 0.02854 | 0.0251 | 54.555
16.5 | 1.5874 | 0.0317 | 0.0248 | 50.0757
17 | 1.6302 | 0.03485 | 0.0225 | 46.7776
17.5 | 1.6578 | 0.03826 | 0.0224 | 43.3298
18 | 1.6731 | 0.04193 | 0.0238 | 39.9022
18.5 | 1.6788 | 0.04643 | 0.0252 | 36.1577
19 | 1.6853 | 0.05102 | 0.0264 | 33.0321
19.5 | 1.6881 | 0.05588 | 0.0275 | 30.2094
20 | 1.6826 | 0.06135 | 0.0288 | 27.4262

## 143. Re 18M Mach 0.50 (1)
BIGFOIL.COM POLAR EXPORT
NACA65-217 a=0.0
NACA65-217 a=0.0 |  |  |  | Cl Max: | 1.177 | at alpha= | 20 | deg
JavaFoil+Calcfoil stall+Eppler ext transition |  |  |  | L/D Max: | 92.286 | at alpha= | 4.5 | deg
Re: | 18000000 |  |  | Cd Min: | 0.00486 | at alpha= | -0.5 | deg
Mach: | 0.5 |  |  | Cl=0 at alpha= | -1.0069 | deg
|  |  |  | @ Cl=0.1, Cd= | 0.0049901
|  |  |  | @ Cl=0.4, Cd= | 0.0059975
|  |  |  | @ Cl=0.6, Cd= | 0.006931
alpha (deg) | Cl | Cd | Cm | Cl/Cd
-20 | -1.064 | 0.18616 | 0.014 | -5.714
-19.5 | -1.036 | 0.17103 | 0.013 | -6.059
-19 | -1.008 | 0.1686 | 0.012 | -5.978
-18.5 | -0.98 | 0.16269 | 0.012 | -6.021
-18 | -0.951 | 0.15508 | 0.011 | -6.13
-17.5 | -0.926 | 0.14282 | 0.011 | -6.482
-17 | -0.897 | 0.13709 | 0.01 | -6.541
-16.5 | -0.869 | 0.13259 | 0.009 | -6.551
-16 | -0.841 | 0.12659 | 0.009 | -6.64
-15.5 | -0.815 | 0.11696 | 0.008 | -6.965
-15 | -0.796 | 0.09596 | 0.009 | -8.299
-14.5 | -0.769 | 0.08971 | 0.008 | -8.573
-14 | -0.82 | 0.03803 | 0.01 | -21.556
-13.5 | -0.819 | 0.02429 | 0.01 | -33.726
-13 | -0.675 | 0.08916 | 0.005 | -7.569
-12.5 | -0.649 | 0.08085 | 0.005 | -8.03
-12 | -0.717 | 0.02387 | 0.007 | -30.044
-11.5 | -0.702 | 0.01759 | 0.006 | -39.93
-11 | -0.674 | 0.01561 | 0.005 | -43.197
-10.5 | -0.644 | 0.01422 | 0.004 | -45.269
-10 | -0.506 | 0.0657 | 0.002 | -7.696
-9.5 | -0.484 | 0.05549 | 0.001 | -8.714
-9 | -0.544 | 0.01317 | 0.001 | -41.272
-8.5 | -0.711 | 0.01198 | 0 | -59.355
-8 | -0.787 | 0.01093 | -0.001 | -71.96
-7.5 | -0.785 | 0.01015 | -0.002 | -77.296
-7 | -0.757 | 0.0096 | -0.003 | -78.884
-6.5 | -0.716 | 0.00907 | -0.004 | -78.911
-6 | -0.666 | 0.00867 | -0.005 | -76.778
-5.5 | -0.61 | 0.00826 | -0.006 | -73.801
-5 | -0.549 | 0.00723 | -0.007 | -75.948
-4.5 | -0.486 | 0.00768 | -0.008 | -63.284
-4 | -0.42 | 0.00749 | -0.009 | -56.031
-3.5 | -0.351 | 0.00719 | -0.011 | -48.867
-3 | -0.282 | 0.00696 | -0.012 | -40.497
-2.5 | -0.212 | 0.0068 | -0.013 | -31.152
-2 | -0.141 | 0.00595 | -0.014 | -23.734
-1.5 | -0.071 | 0.00554 | -0.015 | -12.747
-1 | 0.001 | 0.00521 | -0.016 | 0.128
-0.5 | 0.072 | 0.00486 | -0.017 | 14.788
0 | 0.143 | 0.00519 | -0.018 | 27.578
0.5 | 0.215 | 0.00534 | -0.019 | 40.179
1 | 0.286 | 0.00552 | -0.021 | 51.742
1.5 | 0.357 | 0.00584 | -0.022 | 61.168
2 | 0.428 | 0.0061 | -0.023 | 70.193
2.5 | 0.497 | 0.00654 | -0.024 | 76.067
3 | 0.565 | 0.00672 | -0.025 | 83.999
3.5 | 0.633 | 0.00713 | -0.026 | 88.782
4 | 0.7 | 0.00759 | -0.027 | 92.211
4.5 | 0.765 | 0.00828 | -0.028 | 92.286
5 | 0.827 | 0.0093 | -0.029 | 88.907
5.5 | 0.889 | 0.00985 | -0.03 | 90.263
6 | 0.947 | 0.01042 | -0.031 | 90.954
6.5 | 1.002 | 0.01102 | -0.032 | 90.97
7 | 1.05 | 0.01171 | -0.033 | 89.644
7.5 | 1.088 | 0.01246 | -0.034 | 87.329
8 | 1.111 | 0.01331 | -0.035 | 83.493
8.5 | 1.11 | 0.0145 | -0.036 | 76.557
9 | 1.057 | 0.01606 | -0.037 | 65.804
9.5 | 0.704 | 0.01799 | -0.038 | 39.142
10 | 0.737 | 0.01808 | -0.039 | 40.758
10.5 | 0.767 | 0.01999 | -0.04 | 38.361
11 | 0.795 | 0.02269 | -0.04 | 35.035
11.5 | 0.714 | 0.07153 | -0.028 | 9.975
12 | 0.859 | 0.024 | -0.042 | 35.771
12.5 | 0.885 | 0.02735 | -0.043 | 32.351
13 | 0.897 | 0.03628 | -0.043 | 24.72
13.5 | 0.814 | 0.09682 | -0.027 | 8.408
14 | 0.964 | 0.03632 | -0.045 | 26.55
14.5 | 0.985 | 0.04277 | -0.045 | 23.034
15 | 1.002 | 0.05124 | -0.045 | 19.551
15.5 | 0.923 | 0.12647 | -0.03 | 7.301
16 | 0.954 | 0.13168 | -0.032 | 7.241
16.5 | 0.985 | 0.13357 | -0.034 | 7.373
17 | 1.006 | 0.15235 | -0.032 | 6.602
17.5 | 1.034 | 0.15921 | -0.033 | 6.498
18 | 1.065 | 0.16052 | -0.035 | 6.636
18.5 | 1.095 | 0.16513 | -0.037 | 6.633
19 | 1.119 | 0.17883 | -0.036 | 6.255
19.5 | 1.148 | 0.19157 | -0.038 | 5.993
20 | 1.177 | 0.1959 | -0.039 | 6.008

## 144. Re 18M Mach 0.50 (2)
BIGFOIL.COM POLAR EXPORT
NACA65-217 a=0.0
NACA65-217 a=0.0 |  |  |  | Cl Max: | 1.2714 | at alpha= | 11.5 | deg
XFOIL ncrit=9 |  |  |  | L/D Max: | 113.701 | at alpha= | 2 | deg
Re: | 18000000 |  |  | Cd Min: | 0.12602 | at alpha= | 16.5 | deg
Mach: | 0.5 |  |  | Cl=0 at alpha= | -1.1414 | deg
|  |  |  | @ Cl=0.1, Cd= | 0.003829
|  |  |  | @ Cl=0.4, Cd= | 0.0037298
|  |  |  | @ Cl=0.6, Cd= | 0.0056463
alpha (deg) | Cl | Cd | Cm | Cl/Cd
-14.5 | -0.7199 | 0.10336 | -0.0489 | -6.965
-14 | -0.7363 | 0.0901 | -0.0574 | -8.172
-13.5 | -0.7536 | 0.07668 | -0.0672 | -9.8279
-13 | -0.7777 | 0.06447 | -0.0757 | -12.063
-12.5 | -0.8081 | 0.05358 | -0.0816 | -15.0821
-12 | -0.8385 | 0.04437 | -0.0844 | -18.8979
-11.5 | -0.8702 | 0.03638 | -0.0845 | -23.9197
-11 | -0.9 | 0.02956 | -0.0818 | -30.4465
-10.5 | -0.9274 | 0.02351 | -0.0767 | -39.447
-10 | -0.9461 | 0.01836 | -0.0694 | -51.5305
-9.5 | -0.9527 | 0.01453 | -0.0608 | -65.5678
-9 | -0.9427 | 0.01199 | -0.0522 | -78.6239
-8.5 | -0.9172 | 0.0104 | -0.0443 | -88.1923
-8 | -0.8842 | 0.00937 | -0.0366 | -94.365
-7.5 | -0.8458 | 0.00878 | -0.0292 | -96.3326
-7 | -0.7887 | 0.00825 | -0.0253 | -95.6
-6.5 | -0.7259 | 0.00782 | -0.0225 | -92.8261
-6 | -0.6601 | 0.00746 | -0.0207 | -88.4853
-5.5 | -0.5929 | 0.00717 | -0.0194 | -82.6918
-5 | -0.5252 | 0.00689 | -0.0186 | -76.2264
-4.5 | -0.4573 | 0.00661 | -0.018 | -69.1831
-4 | -0.3884 | 0.00639 | -0.0179 | -60.7825
-3.5 | -0.3196 | 0.00618 | -0.018 | -51.7152
-3 | -0.2504 | 0.00598 | -0.0184 | -41.8729
-2.5 | -0.1814 | 0.00577 | -0.0189 | -31.4385
-2 | -0.1141 | 0.00548 | -0.0192 | -20.8212
-1.5 | -0.0477 | 0.00512 | -0.0196 | -9.3164
-1 | 0.0188 | 0.00473 | -0.0201 | 3.9746
-0.5 | 0.0813 | 0.00397 | -0.0203 | 20.4786
0 | 0.1476 | 0.00347 | -0.0209 | 42.536
0.5 | 0.2193 | 0.00346 | -0.0223 | 63.3815
1 | 0.2911 | 0.00352 | -0.0237 | 82.6989
1.5 | 0.3628 | 0.00364 | -0.025 | 99.6703
2 | 0.4332 | 0.00381 | -0.026 | 113.7008
2.5 | 0.4967 | 0.00441 | -0.026 | 112.6304
3 | 0.557 | 0.00513 | -0.0253 | 108.577
3.5 | 0.6153 | 0.00583 | -0.0241 | 105.5403
4 | 0.6736 | 0.00641 | -0.0227 | 105.0858
4.5 | 0.7283 | 0.00705 | -0.0204 | 103.305
5 | 0.7773 | 0.00772 | -0.0171 | 100.6865
5.5 | 0.8248 | 0.00822 | -0.0132 | 100.3406
6 | 0.8579 | 0.00877 | -0.0066 | 97.8221
6.5 | 0.8988 | 0.00949 | -0.0019 | 94.7102
7 | 0.9412 | 0.01035 | 0.0024 | 90.9372
7.5 | 0.9851 | 0.0113 | 0.0064 | 87.177
8 | 1.0283 | 0.0124 | 0.0104 | 82.9274
8.5 | 1.0693 | 0.0137 | 0.0146 | 78.0511
9 | 1.111 | 0.01511 | 0.0187 | 73.5275
9.5 | 1.151 | 0.01668 | 0.0229 | 69.0048
10 | 1.1894 | 0.01846 | 0.0272 | 64.4312
10.5 | 1.2247 | 0.02048 | 0.0318 | 59.7998
11 | 1.2523 | 0.02308 | 0.0367 | 54.2591
11.5 | 1.2714 | 0.02636 | 0.0417 | 48.2322
12 | 1.2651 | 0.03132 | 0.047 | 40.3927
12.5 | 1.2425 | 0.03773 | 0.0512 | 32.9314
13 | 1.2161 | 0.04512 | 0.0537 | 26.9526
13.5 | 1.1871 | 0.05362 | 0.0541 | 22.1391
14 | 1.155 | 0.06341 | 0.0524 | 18.2148
14.5 | 1.1222 | 0.07444 | 0.0483 | 15.0752
15 | 1.09 | 0.08655 | 0.0422 | 12.5939
15.5 | 1.0601 | 0.09954 | 0.0344 | 10.65
16 | 1.0352 | 0.11276 | 0.0258 | 9.1806
16.5 | 1.0138 | 0.12602 | 0.017 | 8.0448

## 145. Re 20M Mach 0.00 (1)
BIGFOIL.COM POLAR EXPORT
NACA65-217 a=0.0
NACA65-217 a=0.0 |  |  |  | Cl Max: | 1.369 | at alpha= | 14 | deg
JavaFoil+Calcfoil stall+Eppler ext transition |  |  |  | L/D Max: | 109.866 | at alpha= | 8 | deg
Re: | 20000000 |  |  | Cd Min: | 0.00503 | at alpha= | 0 | deg
Mach: | 0 |  |  | Cl=0 at alpha= | -1.0081 | deg
|  |  |  | @ Cl=0.1, Cd= | 0.0051229
|  |  |  | @ Cl=0.4, Cd= | 0.0057067
|  |  |  | @ Cl=0.6, Cd= | 0.006538
alpha (deg) | Cl | Cd | Cm | Cl/Cd
-20 | -0.824 | 0.15851 | 0.011 | -5.197
-19.5 | -0.849 | 0.14868 | 0.011 | -5.712
-19 | -0.873 | 0.14133 | 0.01 | -6.175
-18.5 | -0.896 | 0.13368 | 0.01 | -6.706
-18 | -0.92 | 0.12455 | 0.01 | -7.386
-17.5 | -0.941 | 0.11673 | 0.01 | -8.063
-17 | -1.106 | 0.0266 | 0.014 | -41.581
-16.5 | -1.131 | 0.02351 | 0.013 | -48.092
-16 | -1.15 | 0.02132 | 0.013 | -53.958
-15.5 | -1.169 | 0.01881 | 0.012 | -62.134
-15 | -1.182 | 0.01697 | 0.011 | -69.649
-14.5 | -1.182 | 0.01555 | 0.01 | -76.023
-14 | -1.177 | 0.01439 | 0.01 | -81.809
-13.5 | -1.168 | 0.01344 | 0.009 | -86.951
-13 | -1.155 | 0.01272 | 0.008 | -90.777
-12.5 | -1.138 | 0.01197 | 0.007 | -95.078
-12 | -1.117 | 0.01141 | 0.006 | -97.85
-11.5 | -1.092 | 0.01081 | 0.006 | -100.99
-11 | -1.063 | 0.01041 | 0.005 | -102.073
-10.5 | -1.03 | 0.00995 | 0.004 | -103.507
-10 | -0.994 | 0.00952 | 0.003 | -104.432
-9.5 | -0.953 | 0.00919 | 0.002 | -103.656
-9 | -0.909 | 0.00803 | 0.001 | -113.254
-8.5 | -0.865 | 0.00878 | 0 | -98.467
-8 | -0.815 | 0.00836 | -0.001 | -97.527
-7.5 | -0.764 | 0.00807 | -0.002 | -94.645
-7 | -0.711 | 0.00781 | -0.003 | -90.973
-6.5 | -0.656 | 0.00759 | -0.003 | -86.345
-6 | -0.6 | 0.00732 | -0.004 | -81.904
-5.5 | -0.543 | 0.00709 | -0.005 | -76.575
-5 | -0.484 | 0.00695 | -0.006 | -69.746
-4.5 | -0.426 | 0.00672 | -0.007 | -63.331
-4 | -0.366 | 0.0066 | -0.008 | -55.41
-3.5 | -0.306 | 0.00645 | -0.009 | -47.362
-3 | -0.245 | 0.00632 | -0.01 | -38.775
-2.5 | -0.184 | 0.00623 | -0.011 | -29.518
-2 | -0.123 | 0.00561 | -0.012 | -21.829
-1.5 | -0.061 | 0.00538 | -0.013 | -11.368
-1 | 0.001 | 0.00536 | -0.014 | 0.108
-0.5 | 0.062 | 0.00527 | -0.015 | 11.822
0 | 0.124 | 0.00503 | -0.016 | 24.664
0.5 | 0.186 | 0.00512 | -0.017 | 36.289
1 | 0.247 | 0.00528 | -0.018 | 46.878
1.5 | 0.309 | 0.0054 | -0.019 | 57.249
2 | 0.371 | 0.00561 | -0.02 | 66.094
2.5 | 0.431 | 0.00581 | -0.021 | 74.185
3 | 0.492 | 0.00603 | -0.022 | 81.61
3.5 | 0.553 | 0.00633 | -0.023 | 87.486
4 | 0.614 | 0.0066 | -0.024 | 92.966
4.5 | 0.674 | 0.00702 | -0.025 | 95.93
5 | 0.733 | 0.00774 | -0.026 | 94.611
5.5 | 0.789 | 0.00756 | -0.026 | 104.434
6 | 0.845 | 0.00822 | -0.027 | 102.8
6.5 | 0.899 | 0.00852 | -0.028 | 105.569
7 | 0.952 | 0.00887 | -0.029 | 107.369
7.5 | 1.003 | 0.00921 | -0.03 | 108.944
8 | 1.052 | 0.00957 | -0.031 | 109.866
8.5 | 1.098 | 0.01 | -0.032 | 109.847
9 | 1.142 | 0.01043 | -0.033 | 109.437
9.5 | 1.183 | 0.01088 | -0.034 | 108.734
10 | 1.221 | 0.01143 | -0.034 | 106.803
10.5 | 1.255 | 0.01201 | -0.035 | 104.475
11 | 1.286 | 0.01265 | -0.036 | 101.654
11.5 | 1.314 | 0.01341 | -0.037 | 97.959
12 | 1.335 | 0.01419 | -0.038 | 94.099
12.5 | 1.351 | 0.01489 | -0.038 | 90.697
13 | 1.362 | 0.01576 | -0.039 | 86.407
13.5 | 1.368 | 0.01678 | -0.04 | 81.493
14 | 1.369 | 0.01781 | -0.041 | 76.9
14.5 | 1.366 | 0.01891 | -0.042 | 72.256
15 | 1.359 | 0.02011 | -0.042 | 67.58
15.5 | 1.347 | 0.02166 | -0.043 | 62.203
16 | 1.331 | 0.02363 | -0.044 | 56.332
16.5 | 1.309 | 0.0253 | -0.044 | 51.745
17 | 1.281 | 0.02761 | -0.045 | 46.401
17.5 | 1.247 | 0.03136 | -0.045 | 39.764
18 | 1.214 | 0.03431 | -0.046 | 35.37
18.5 | 1.178 | 0.03767 | -0.046 | 31.278
19 | 1.136 | 0.0438 | -0.046 | 25.941

## 146. Re 20M Mach 0.00 (2)
BIGFOIL.COM POLAR EXPORT
NACA65-217 a=0.0
NACA65-217 a=0.0 |  |  |  | Cl Max: | 1.7551 | at alpha= | 20 | deg
XFOIL ncrit=9 |  |  |  | L/D Max: | 122.876 | at alpha= | 10 | deg
Re: | 20000000 |  |  | Cd Min: | 0.04165 | at alpha= | 20 | deg
Mach: | 0 |  |  | Cl=0 at alpha= | -1.0935 | deg
|  |  |  | @ Cl=0.1, Cd= | 0.0038584
|  |  |  | @ Cl=0.4, Cd= | 0.0044373
|  |  |  | @ Cl=0.6, Cd= | 0.0059949
alpha (deg) | Cl | Cd | Cm | Cl/Cd
-20 | -1.6792 | 0.02693 | -0.0475 | -62.3543
-19.5 | -1.6534 | 0.02511 | -0.0467 | -65.8463
-18.5 | -1.6067 | 0.02166 | -0.0432 | -74.1782
-18 | -1.5829 | 0.02005 | -0.0412 | -78.9476
-17.5 | -1.5556 | 0.01869 | -0.0392 | -83.2317
-17 | -1.53 | 0.01733 | -0.0369 | -88.2862
-16.5 | -1.5069 | 0.01589 | -0.0339 | -94.8332
-16 | -1.4754 | 0.01494 | -0.0317 | -98.755
-15.5 | -1.4461 | 0.01396 | -0.029 | -103.5888
-15 | -1.4141 | 0.01315 | -0.0265 | -107.5361
-14.5 | -1.3813 | 0.01243 | -0.0238 | -111.1263
-14 | -1.3483 | 0.01181 | -0.0209 | -114.166
-13.5 | -1.3159 | 0.01124 | -0.0176 | -117.073
-13 | -1.2873 | 0.01077 | -0.0132 | -119.5265
-12.5 | -1.2472 | 0.01039 | -0.0109 | -120.0385
-12 | -1.203 | 0.00994 | -0.0094 | -121.0262
-11.5 | -1.1558 | 0.00954 | -0.0084 | -121.153
-11 | -1.1079 | 0.00913 | -0.0075 | -121.3472
-10.5 | -1.0573 | 0.0088 | -0.0071 | -120.1477
-10 | -1.0055 | 0.0085 | -0.0069 | -118.2941
-8.5 | -0.8452 | 0.00768 | -0.0069 | -110.0521
-8 | -0.7909 | 0.00739 | -0.0071 | -107.023
-7.5 | -0.7358 | 0.00715 | -0.0074 | -102.9091
-7 | -0.6798 | 0.00693 | -0.0078 | -98.0952
-6.5 | -0.6233 | 0.00673 | -0.0083 | -92.6152
-6 | -0.5666 | 0.00654 | -0.0089 | -86.6361
-5.5 | -0.5098 | 0.00633 | -0.0095 | -80.5371
-5 | -0.4523 | 0.00615 | -0.0101 | -73.5447
-4.5 | -0.3946 | 0.006 | -0.0109 | -65.7667
-4 | -0.3367 | 0.00583 | -0.0116 | -57.753
-3.5 | -0.2786 | 0.00567 | -0.0124 | -49.1358
-3 | -0.2205 | 0.00554 | -0.0133 | -39.8014
-2.5 | -0.1624 | 0.00536 | -0.0141 | -30.2985
-2 | -0.1047 | 0.00515 | -0.0148 | -20.3301
-1 | 0.0108 | 0.00469 | -0.0164 | 2.3028
-0.5 | 0.0676 | 0.0043 | -0.0171 | 15.7209
0 | 0.1219 | 0.00356 | -0.0176 | 34.2416
0.5 | 0.1806 | 0.0035 | -0.0186 | 51.6
1 | 0.2396 | 0.00356 | -0.0196 | 67.3034
1.5 | 0.2982 | 0.0037 | -0.0206 | 80.5946
2 | 0.3546 | 0.00408 | -0.0213 | 86.9118
2.5 | 0.4105 | 0.00452 | -0.0219 | 90.8186
3 | 0.4643 | 0.00509 | -0.0221 | 91.2181
3.5 | 0.5192 | 0.0055 | -0.0225 | 94.4
4 | 0.575 | 0.00582 | -0.023 | 98.7973
4.5 | 0.6293 | 0.0062 | -0.0232 | 101.5
5 | 0.6837 | 0.00653 | -0.0235 | 104.7014
5.5 | 0.737 | 0.00692 | -0.0236 | 106.5029
6 | 0.7911 | 0.0072 | -0.0238 | 109.875
6.5 | 0.8451 | 0.00747 | -0.0239 | 113.1325
7 | 0.8983 | 0.00774 | -0.024 | 116.0594
7.5 | 0.9509 | 0.00802 | -0.024 | 118.5661
8 | 1.0021 | 0.00833 | -0.0237 | 120.3001
8.5 | 1.0528 | 0.00862 | -0.0234 | 122.1346
9 | 1.1009 | 0.00898 | -0.0226 | 122.5947
9.5 | 1.1474 | 0.00935 | -0.0215 | 122.7166
10 | 1.1919 | 0.0097 | -0.0201 | 122.8763
10.5 | 1.2206 | 0.01011 | -0.0156 | 120.7319
11 | 1.2491 | 0.01069 | -0.0115 | 116.8475
11.5 | 1.2804 | 0.01133 | -0.0082 | 113.0097
12 | 1.3137 | 0.01201 | -0.0056 | 109.3838
12.5 | 1.3458 | 0.01279 | -0.0029 | 105.2228
13 | 1.3767 | 0.01369 | -0.0003 | 100.5625
13.5 | 1.4076 | 0.01466 | 0.0021 | 96.0164
14 | 1.433 | 0.01594 | 0.005 | 89.8996
14.5 | 1.4611 | 0.01717 | 0.0073 | 85.0961
15 | 1.489 | 0.01846 | 0.0094 | 80.6609
15.5 | 1.5154 | 0.01986 | 0.0116 | 76.3041
16 | 1.5397 | 0.02134 | 0.0138 | 72.1509
16.5 | 1.578 | 0.02311 | 0.0127 | 68.2821
17 | 1.6182 | 0.02494 | 0.0112 | 64.8837
17.5 | 1.6547 | 0.02748 | 0.0093 | 60.2147
18 | 1.6853 | 0.03008 | 0.0083 | 56.0273
18.5 | 1.7057 | 0.03267 | 0.0092 | 52.21
19 | 1.7246 | 0.03538 | 0.0101 | 48.7451
19.5 | 1.7417 | 0.03834 | 0.0109 | 45.4278
20 | 1.7551 | 0.04165 | 0.0117 | 42.1393

## 147. Re 20M Mach 0.10 (1)
BIGFOIL.COM POLAR EXPORT
NACA65-217 a=0.0
NACA65-217 a=0.0 |  |  |  | Cl Max: | 1.357 | at alpha= | 13.5 | deg
JavaFoil+Calcfoil stall+Eppler ext transition |  |  |  | L/D Max: | 109.656 | at alpha= | 5.5 | deg
Re: | 20000000 |  |  | Cd Min: | 0.00502 | at alpha= | 0 | deg
Mach: | 0.1 |  |  | Cl=0 at alpha= | -1.0081 | deg
|  |  |  | @ Cl=0.1, Cd= | 0.005145
|  |  |  | @ Cl=0.4, Cd= | 0.0057135
|  |  |  | @ Cl=0.6, Cd= | 0.0065387
alpha (deg) | Cl | Cd | Cm | Cl/Cd
-19.5 | -0.797 | 0.15304 | 0.01 | -5.207
-19 | -0.824 | 0.14583 | 0.01 | -5.653
-18.5 | -0.851 | 0.13845 | 0.01 | -6.149
-18 | -0.877 | 0.13106 | 0.009 | -6.69
-17.5 | -0.903 | 0.12128 | 0.009 | -7.443
-17 | -0.926 | 0.11399 | 0.009 | -8.12
-16.5 | -1.093 | 0.02552 | 0.013 | -42.84
-16 | -1.12 | 0.02247 | 0.013 | -49.83
-15.5 | -1.143 | 0.01971 | 0.012 | -57.979
-15 | -1.161 | 0.01757 | 0.011 | -66.073
-14.5 | -1.164 | 0.016 | 0.01 | -72.776
-14 | -1.163 | 0.01472 | 0.01 | -78.99
-13.5 | -1.157 | 0.01371 | 0.009 | -84.387
-13 | -1.146 | 0.01296 | 0.008 | -88.473
-12.5 | -1.131 | 0.01226 | 0.007 | -92.301
-12 | -1.112 | 0.01157 | 0.006 | -96.098
-11.5 | -1.089 | 0.01094 | 0.006 | -99.569
-11 | -1.061 | 0.01054 | 0.005 | -100.721
-10.5 | -1.03 | 0.01005 | 0.004 | -102.484
-10 | -0.994 | 0.00962 | 0.003 | -103.414
-9.5 | -0.954 | 0.00929 | 0.002 | -102.683
-9 | -0.911 | 0.0081 | 0.001 | -112.434
-8.5 | -0.867 | 0.00876 | 0 | -98.972
-8 | -0.818 | 0.00847 | -0.001 | -96.584
-7.5 | -0.767 | 0.00817 | -0.002 | -93.861
-7 | -0.713 | 0.00787 | -0.003 | -90.629
-6.5 | -0.659 | 0.00759 | -0.003 | -86.72
-6 | -0.602 | 0.0074 | -0.004 | -81.399
-5.5 | -0.545 | 0.00716 | -0.005 | -76.124
-5 | -0.487 | 0.00694 | -0.006 | -70.151
-4.5 | -0.428 | 0.00677 | -0.007 | -63.175
-4 | -0.368 | 0.00662 | -0.008 | -55.557
-3.5 | -0.307 | 0.00642 | -0.009 | -47.819
-3 | -0.246 | 0.00632 | -0.01 | -38.961
-2.5 | -0.185 | 0.00623 | -0.011 | -29.659
-2 | -0.123 | 0.00562 | -0.012 | -21.919
-1.5 | -0.061 | 0.00542 | -0.013 | -11.331
-1 | 0.001 | 0.00537 | -0.014 | 0.108
-0.5 | 0.063 | 0.00533 | -0.015 | 11.756
0 | 0.125 | 0.00502 | -0.016 | 24.836
0.5 | 0.187 | 0.00514 | -0.017 | 36.351
1 | 0.249 | 0.00529 | -0.018 | 47.062
1.5 | 0.311 | 0.00544 | -0.019 | 57.126
2 | 0.373 | 0.00561 | -0.02 | 66.394
2.5 | 0.433 | 0.00584 | -0.021 | 74.248
3 | 0.495 | 0.00608 | -0.022 | 81.404
3.5 | 0.556 | 0.00638 | -0.023 | 87.225
4 | 0.617 | 0.0066 | -0.024 | 93.443
4.5 | 0.677 | 0.00704 | -0.025 | 96.086
5 | 0.736 | 0.00783 | -0.026 | 93.975
5.5 | 0.792 | 0.00723 | -0.027 | 109.656
6 | 0.848 | 0.00825 | -0.028 | 102.768
6.5 | 0.903 | 0.00859 | -0.028 | 105.172
7 | 0.956 | 0.00893 | -0.029 | 107.049
7.5 | 1.007 | 0.00929 | -0.03 | 108.324
8 | 1.055 | 0.00967 | -0.031 | 109.165
8.5 | 1.101 | 0.01009 | -0.032 | 109.104
9 | 1.145 | 0.01053 | -0.033 | 108.683
9.5 | 1.185 | 0.01103 | -0.034 | 107.43
10 | 1.222 | 0.01158 | -0.035 | 105.544
10.5 | 1.256 | 0.01226 | -0.035 | 102.451
11 | 1.286 | 0.01282 | -0.036 | 100.32
11.5 | 1.312 | 0.0136 | -0.037 | 96.447
12 | 1.332 | 0.01441 | -0.038 | 92.433
12.5 | 1.345 | 0.01513 | -0.039 | 88.923
13 | 1.354 | 0.01613 | -0.039 | 83.918
13.5 | 1.357 | 0.01714 | -0.04 | 79.176
14 | 1.355 | 0.01822 | -0.041 | 74.387
14.5 | 1.349 | 0.01937 | -0.042 | 69.644
15 | 1.338 | 0.02064 | -0.042 | 64.822
15.5 | 1.322 | 0.02229 | -0.043 | 59.302
16 | 1.3 | 0.0247 | -0.044 | 52.627
16.5 | 1.273 | 0.02657 | -0.044 | 47.925
17 | 1.239 | 0.02937 | -0.045 | 42.186
17.5 | 1.201 | 0.03311 | -0.045 | 36.267
18 | 1.163 | 0.03601 | -0.046 | 32.286
18.5 | 1.116 | 0.04278 | -0.046 | 26.089

## 148. Re 20M Mach 0.10 (2)
BIGFOIL.COM POLAR EXPORT
NACA65-217 a=0.0
NACA65-217 a=0.0 |  |  |  | Cl Max: | 1.7473 | at alpha= | 20 | deg
XFOIL ncrit=9 |  |  |  | L/D Max: | 122.142 | at alpha= | 9.5 | deg
Re: | 20000000 |  |  | Cd Min: | 0.04442 | at alpha= | 20 | deg
Mach: | 0.1 |  |  | Cl=0 at alpha= | -1.0947 | deg
|  |  |  | @ Cl=0.1, Cd= | 0.0038569
|  |  |  | @ Cl=0.4, Cd= | 0.0044226
|  |  |  | @ Cl=0.6, Cd= | 0.0059846
alpha (deg) | Cl | Cd | Cm | Cl/Cd
-20 | -1.6832 | 0.0286 | -0.051 | -58.8531
-19.5 | -1.6555 | 0.02657 | -0.0506 | -62.3071
-19 | -1.6338 | 0.02456 | -0.0489 | -66.5228
-18.5 | -1.6099 | 0.02276 | -0.047 | -70.7337
-18 | -1.5854 | 0.02107 | -0.045 | -75.2444
-17.5 | -1.5587 | 0.01958 | -0.0429 | -79.6067
-17 | -1.5319 | 0.01815 | -0.0406 | -84.4022
-16.5 | -1.5094 | 0.01658 | -0.0375 | -91.0374
-16 | -1.4773 | 0.01557 | -0.0353 | -94.8812
-15.5 | -1.4492 | 0.01444 | -0.0324 | -100.3601
-15 | -1.4172 | 0.01354 | -0.0297 | -104.6677
-14.5 | -1.3845 | 0.01275 | -0.0269 | -108.5882
-14 | -1.3507 | 0.01208 | -0.024 | -111.8129
-13.5 | -1.3171 | 0.01147 | -0.0208 | -114.83
-13 | -1.286 | 0.01092 | -0.0168 | -117.7656
-12 | -1.2091 | 0.01008 | -0.0111 | -119.9504
-11.5 | -1.1621 | 0.00966 | -0.0099 | -120.3002
-11 | -1.1144 | 0.00924 | -0.0088 | -120.6061
-10.5 | -1.0638 | 0.00888 | -0.0081 | -119.7973
-10 | -1.0118 | 0.00857 | -0.0077 | -118.063
-9.5 | -0.9587 | 0.00827 | -0.0075 | -115.925
-9 | -0.9047 | 0.00801 | -0.0075 | -112.9463
-8.5 | -0.8503 | 0.00773 | -0.0075 | -110
-8 | -0.7957 | 0.00744 | -0.0076 | -106.9489
-7.5 | -0.7403 | 0.00718 | -0.0078 | -103.1058
-7 | -0.684 | 0.00695 | -0.0082 | -98.4173
-6.5 | -0.6271 | 0.00676 | -0.0086 | -92.7663
-6 | -0.57 | 0.00657 | -0.0092 | -86.758
-5.5 | -0.5127 | 0.00635 | -0.0097 | -80.7402
-5 | -0.4549 | 0.00617 | -0.0103 | -73.7277
-4.5 | -0.3968 | 0.00602 | -0.0111 | -65.9136
-4 | -0.3386 | 0.00584 | -0.0118 | -57.9795
-3.5 | -0.28 | 0.00568 | -0.0126 | -49.2958
-3 | -0.2215 | 0.00555 | -0.0134 | -39.9099
-2.5 | -0.1631 | 0.00536 | -0.0142 | -30.4291
-2 | -0.1052 | 0.00516 | -0.0149 | -20.3876
-1 | 0.011 | 0.00469 | -0.0165 | 2.3454
-0.5 | 0.0681 | 0.00429 | -0.0172 | 15.8741
0 | 0.1226 | 0.00355 | -0.0177 | 34.5352
0.5 | 0.1818 | 0.00349 | -0.0187 | 52.0917
1 | 0.2411 | 0.00356 | -0.0198 | 67.7247
1.5 | 0.3002 | 0.0037 | -0.0208 | 81.1351
2 | 0.357 | 0.00407 | -0.0214 | 87.715
2.5 | 0.4131 | 0.00453 | -0.022 | 91.1921
3 | 0.4672 | 0.0051 | -0.0222 | 91.6078
3.5 | 0.5223 | 0.00551 | -0.0226 | 94.7913
4 | 0.5784 | 0.00583 | -0.023 | 99.211
4.5 | 0.6329 | 0.00622 | -0.0232 | 101.7524
5 | 0.6876 | 0.00656 | -0.0235 | 104.8171
5.5 | 0.7411 | 0.00695 | -0.0235 | 106.6331
6 | 0.7954 | 0.00723 | -0.0236 | 110.0138
6.5 | 0.8496 | 0.00751 | -0.0237 | 113.1292
7 | 0.9031 | 0.00778 | -0.0237 | 116.0797
7.5 | 0.9558 | 0.00807 | -0.0236 | 118.4387
8 | 1.0072 | 0.00838 | -0.0233 | 120.1909
8.5 | 1.0577 | 0.00869 | -0.0228 | 121.7146
9 | 1.1055 | 0.00906 | -0.0218 | 122.0199
9.5 | 1.1518 | 0.00943 | -0.0205 | 122.1421
10 | 1.1923 | 0.00977 | -0.0181 | 122.0368
10.5 | 1.2186 | 0.01027 | -0.0131 | 118.6563
11 | 1.2489 | 0.01089 | -0.0094 | 114.6832
11.5 | 1.2811 | 0.01157 | -0.0062 | 110.726
12 | 1.3147 | 0.0123 | -0.0035 | 106.8862
12.5 | 1.3473 | 0.01312 | -0.0009 | 102.6905
13 | 1.3771 | 0.01413 | 0.0019 | 97.4593
13.5 | 1.4078 | 0.01518 | 0.0044 | 92.7404
14 | 1.4345 | 0.01648 | 0.0072 | 87.0449
14.5 | 1.4634 | 0.01774 | 0.0094 | 82.4915
15 | 1.491 | 0.01911 | 0.0117 | 78.022
15.5 | 1.5171 | 0.0206 | 0.0139 | 73.6456
16 | 1.5409 | 0.02221 | 0.0163 | 69.3787
16.5 | 1.5797 | 0.02422 | 0.0148 | 65.223
17 | 1.6216 | 0.02605 | 0.0134 | 62.2495
17.5 | 1.6562 | 0.02886 | 0.0116 | 57.3874
18 | 1.6876 | 0.03154 | 0.0106 | 53.5067
18.5 | 1.708 | 0.03421 | 0.0116 | 49.9269
19 | 1.726 | 0.03713 | 0.0126 | 46.4853
19.5 | 1.742 | 0.04031 | 0.0134 | 43.2151
20 | 1.7473 | 0.04442 | 0.0144 | 39.3359

## 149. Re 20M Mach 0.25 (1)
BIGFOIL.COM POLAR EXPORT
NACA65-217 a=0.0
NACA65-217 a=0.0 |  |  |  | Cl Max: | 1.298 | at alpha= | 12 | deg
JavaFoil+Calcfoil stall+Eppler ext transition |  |  |  | L/D Max: | 105.578 | at alpha= | 8 | deg
Re: | 20000000 |  |  | Cd Min: | 0.00505 | at alpha= | 0 | deg
Mach: | 0.25 |  |  | Cl=0 at alpha= | -1.0078 | deg
|  |  |  | @ Cl=0.1, Cd= | 0.0051681
|  |  |  | @ Cl=0.4, Cd= | 0.0057558
|  |  |  | @ Cl=0.6, Cd= | 0.0066311
alpha (deg) | Cl | Cd | Cm | Cl/Cd
-17.5 | -0.58 | 0.1479 | 0.008 | -3.922
-17 | -0.64 | 0.13908 | 0.008 | -4.605
-16.5 | -0.696 | 0.12914 | 0.007 | -5.388
-16 | -0.747 | 0.12194 | 0.007 | -6.124
-15.5 | -0.793 | 0.11211 | 0.007 | -7.073
-15 | -0.833 | 0.10501 | 0.006 | -7.935
-14.5 | -0.996 | 0.02424 | 0.01 | -41.078
-14 | -1.033 | 0.01896 | 0.01 | -54.489
-13.5 | -1.057 | 0.01596 | 0.009 | -66.258
-13 | -1.068 | 0.01467 | 0.008 | -72.85
-12.5 | -1.073 | 0.01358 | 0.007 | -78.955
-12 | -1.069 | 0.01278 | 0.007 | -83.653
-11.5 | -1.06 | 0.01194 | 0.006 | -88.768
-11 | -1.043 | 0.01129 | 0.005 | -92.441
-10.5 | -1.021 | 0.01074 | 0.004 | -95.08
-10 | -0.993 | 0.01022 | 0.003 | -97.169
-9.5 | -0.957 | 0.00979 | 0.002 | -97.731
-9 | -0.918 | 0.00935 | 0.001 | -98.187
-8.5 | -0.875 | 0.00899 | 0 | -97.329
-8 | -0.829 | 0.0078 | -0.001 | -106.349
-7.5 | -0.781 | 0.00848 | -0.002 | -92.069
-7 | -0.728 | 0.00818 | -0.003 | -89.034
-6.5 | -0.673 | 0.00784 | -0.004 | -85.923
-6 | -0.617 | 0.00756 | -0.005 | -81.615
-5.5 | -0.559 | 0.0073 | -0.006 | -76.555
-5 | -0.499 | 0.00708 | -0.006 | -70.481
-4.5 | -0.439 | 0.00689 | -0.007 | -63.663
-4 | -0.377 | 0.00673 | -0.008 | -56.083
-3.5 | -0.315 | 0.00654 | -0.009 | -48.217
-3 | -0.253 | 0.0064 | -0.01 | -39.533
-2.5 | -0.19 | 0.00631 | -0.011 | -30.086
-2 | -0.127 | 0.00568 | -0.012 | -22.281
-1.5 | -0.063 | 0.00541 | -0.013 | -11.667
-1 | 0.001 | 0.00534 | -0.014 | 0.112
-0.5 | 0.064 | 0.00532 | -0.015 | 12.1
0 | 0.128 | 0.00505 | -0.016 | 25.361
0.5 | 0.192 | 0.00518 | -0.017 | 37.006
1 | 0.256 | 0.00532 | -0.018 | 48.058
1.5 | 0.319 | 0.0055 | -0.019 | 58.033
2 | 0.383 | 0.00569 | -0.02 | 67.313
2.5 | 0.445 | 0.00593 | -0.021 | 75.103
3 | 0.508 | 0.00626 | -0.022 | 81.278
3.5 | 0.571 | 0.00647 | -0.023 | 88.368
4 | 0.634 | 0.00682 | -0.024 | 92.907
4.5 | 0.695 | 0.00733 | -0.025 | 94.879
5 | 0.753 | 0.00718 | -0.026 | 104.792
5.5 | 0.811 | 0.00824 | -0.027 | 98.409
6 | 0.868 | 0.00856 | -0.028 | 101.329
6.5 | 0.923 | 0.00893 | -0.029 | 103.404
7 | 0.976 | 0.00931 | -0.03 | 104.9
7.5 | 1.027 | 0.00973 | -0.031 | 105.523
8 | 1.074 | 0.01017 | -0.032 | 105.578
8.5 | 1.119 | 0.01062 | -0.033 | 105.294
9 | 1.159 | 0.01115 | -0.034 | 103.968
9.5 | 1.196 | 0.01178 | -0.035 | 101.516
10 | 1.227 | 0.0125 | -0.035 | 98.16
10.5 | 1.254 | 0.01324 | -0.036 | 94.749
11 | 1.276 | 0.01402 | -0.037 | 91.002
11.5 | 1.292 | 0.01483 | -0.038 | 87.156
12 | 1.298 | 0.01581 | -0.039 | 82.129
12.5 | 1.295 | 0.01682 | -0.04 | 76.97
13 | 1.283 | 0.01802 | -0.04 | 71.166
13.5 | 1.262 | 0.01947 | -0.041 | 64.82
14 | 1.233 | 0.02103 | -0.042 | 58.65
14.5 | 1.196 | 0.02288 | -0.042 | 52.274
15 | 1.148 | 0.02602 | -0.043 | 44.131
15.5 | 1.094 | 0.02932 | -0.043 | 37.309
16 | 1.029 | 0.03466 | -0.044 | 29.696
16.5 | 0.945 | 0.04552 | -0.043 | 20.76
17 | 0.808 | 0.09298 | -0.037 | 8.688

## 150. Re 20M Mach 0.25 (2)
BIGFOIL.COM POLAR EXPORT
NACA65-217 a=0.0
NACA65-217 a=0.0 |  |  |  | Cl Max: | 1.7018 | at alpha= | 19 | deg
XFOIL ncrit=9 |  |  |  | L/D Max: | 118.867 | at alpha= | 8.5 | deg
Re: | 20000000 |  |  | Cd Min: | 0.06065 | at alpha= | 20 | deg
Mach: | 0.25 |  |  | Cl=0 at alpha= | -1.1033 | deg
|  |  |  | @ Cl=0.1, Cd= | 0.003883
|  |  |  | @ Cl=0.4, Cd= | 0.0043052
|  |  |  | @ Cl=0.6, Cd= | 0.0059447
alpha (deg) | Cl | Cd | Cm | Cl/Cd
-20 | -1.6783 | 0.04082 | -0.0704 | -41.1146
-19.5 | -1.6553 | 0.03691 | -0.0709 | -44.8469
-19 | -1.6408 | 0.03338 | -0.0692 | -49.1552
-18.5 | -1.6197 | 0.03044 | -0.0673 | -53.2096
-18 | -1.5979 | 0.02772 | -0.0651 | -57.6443
-17.5 | -1.5721 | 0.0254 | -0.0627 | -61.8937
-17 | -1.5468 | 0.02323 | -0.06 | -66.5863
-16.5 | -1.5228 | 0.02109 | -0.0569 | -72.2048
-16 | -1.4917 | 0.01947 | -0.054 | -76.6153
-15.5 | -1.464 | 0.01778 | -0.0506 | -82.3397
-15 | -1.4328 | 0.01633 | -0.0472 | -87.7404
-14.5 | -1.4006 | 0.01505 | -0.0438 | -93.0631
-14 | -1.3663 | 0.01397 | -0.0403 | -97.8024
-13.5 | -1.3298 | 0.01303 | -0.0369 | -102.0568
-13 | -1.2942 | 0.01218 | -0.0332 | -106.2562
-12.5 | -1.2568 | 0.01147 | -0.0295 | -109.5728
-12 | -1.2201 | 0.01087 | -0.0255 | -112.2447
-11.5 | -1.1882 | 0.01036 | -0.0203 | -114.6911
-11 | -1.1458 | 0.00987 | -0.017 | -116.0892
-10.5 | -1.0964 | 0.0094 | -0.0149 | -116.6383
-10 | -1.0449 | 0.00898 | -0.0134 | -116.3586
-9.5 | -0.9909 | 0.00861 | -0.0123 | -115.0871
-9 | -0.9353 | 0.0083 | -0.0115 | -112.6867
-8.5 | -0.8788 | 0.00799 | -0.011 | -109.9875
-8 | -0.8219 | 0.0077 | -0.0106 | -106.7403
-7.5 | -0.7646 | 0.0074 | -0.0103 | -103.3243
-7 | -0.7066 | 0.00712 | -0.0102 | -99.2416
-6.5 | -0.6477 | 0.0069 | -0.0104 | -93.8696
-6 | -0.5883 | 0.00669 | -0.0107 | -87.9372
-5.5 | -0.5288 | 0.00647 | -0.011 | -81.7311
-5 | -0.4691 | 0.00626 | -0.0115 | -74.9361
-4.5 | -0.4089 | 0.0061 | -0.012 | -67.0328
-4 | -0.3485 | 0.00592 | -0.0127 | -58.8682
-3.5 | -0.2879 | 0.00575 | -0.0134 | -50.0696
-3 | -0.2274 | 0.00561 | -0.0142 | -40.5348
-2.5 | -0.1669 | 0.00543 | -0.0149 | -30.7366
-1.5 | -0.0476 | 0.00491 | -0.0164 | -9.6945
-1 | 0.0124 | 0.0047 | -0.0172 | 2.6383
-0.5 | 0.0711 | 0.00427 | -0.0179 | 16.6511
0 | 0.1271 | 0.00352 | -0.0183 | 36.108
0.5 | 0.1886 | 0.00348 | -0.0194 | 54.1954
1 | 0.25 | 0.00352 | -0.0205 | 71.0227
1.5 | 0.3115 | 0.00364 | -0.0215 | 85.5769
2 | 0.3699 | 0.00406 | -0.0222 | 91.1084
2.5 | 0.4276 | 0.00453 | -0.0226 | 94.3929
3 | 0.4833 | 0.00511 | -0.0228 | 94.5793
3.5 | 0.5394 | 0.00557 | -0.023 | 96.8402
4 | 0.5968 | 0.00592 | -0.0232 | 100.8108
4.5 | 0.6525 | 0.00635 | -0.0232 | 102.7559
5 | 0.7078 | 0.00674 | -0.0231 | 105.0148
5.5 | 0.7629 | 0.00712 | -0.0228 | 107.1489
6 | 0.8182 | 0.00744 | -0.0226 | 109.9731
6.5 | 0.8734 | 0.00774 | -0.0223 | 112.8424
7 | 0.9281 | 0.00804 | -0.0219 | 115.4353
7.5 | 0.9807 | 0.00837 | -0.0211 | 117.1685
8 | 1.0324 | 0.00871 | -0.0201 | 118.5304
8.5 | 1.0805 | 0.00909 | -0.0184 | 118.8669
9 | 1.119 | 0.00948 | -0.0148 | 118.038
9.5 | 1.1499 | 0.00998 | -0.01 | 115.2204
10 | 1.1844 | 0.0106 | -0.0062 | 111.7358
10.5 | 1.2178 | 0.01138 | -0.0025 | 107.0123
11 | 1.251 | 0.01226 | 0.001 | 102.0392
11.5 | 1.2871 | 0.01314 | 0.0039 | 97.9528
12 | 1.3203 | 0.01421 | 0.007 | 92.9134
12.5 | 1.3535 | 0.01536 | 0.0099 | 88.1185
13 | 1.3822 | 0.0168 | 0.0131 | 82.2738
13.5 | 1.4127 | 0.01823 | 0.0159 | 77.4931
14 | 1.441 | 0.01986 | 0.0187 | 72.5579
14.5 | 1.4696 | 0.02155 | 0.0213 | 68.1949
15 | 1.4965 | 0.02344 | 0.0239 | 63.8439
15.5 | 1.5225 | 0.02546 | 0.0263 | 59.7997
16 | 1.5438 | 0.0277 | 0.029 | 55.7329
16.5 | 1.6321 | 0.03141 | 0.0176 | 51.9612
18 | 1.685 | 0.04124 | 0.0231 | 40.8584
18.5 | 1.6934 | 0.04548 | 0.0246 | 37.2339
19 | 1.7018 | 0.04996 | 0.0256 | 34.0633
19.5 | 1.7018 | 0.05516 | 0.0267 | 30.8521
20 | 1.6986 | 0.06065 | 0.0276 | 28.0066

## 151. Re 20M Mach 0.50 (1)
BIGFOIL.COM POLAR EXPORT
NACA65-217 a=0.0
NACA65-217 a=0.0 |  |  |  | Cl Max: | 1.176 | at alpha= | 20 | deg
JavaFoil+Calcfoil stall+Eppler ext transition |  |  |  | L/D Max: | 93.157 | at alpha= | 4.5 | deg
Re: | 20000000 |  |  | Cd Min: | 0.00523 | at alpha= | 0 | deg
Mach: | 0.5 |  |  | Cl=0 at alpha= | -1.0069 | deg
|  |  |  | @ Cl=0.1, Cd= | 0.0054177
|  |  |  | @ Cl=0.4, Cd= | 0.0060559
|  |  |  | @ Cl=0.6, Cd= | 0.0069556
alpha (deg) | Cl | Cd | Cm | Cl/Cd
-20 | -1.063 | 0.19458 | 0.014 | -5.464
-19.5 | -1.036 | 0.1752 | 0.013 | -5.914
-19 | -1.008 | 0.16845 | 0.012 | -5.983
-18.5 | -0.98 | 0.16674 | 0.012 | -5.875
-18 | -0.951 | 0.16001 | 0.011 | -5.944
-17.5 | -0.925 | 0.14701 | 0.011 | -6.294
-17 | -0.896 | 0.14513 | 0.01 | -6.176
-16.5 | -0.868 | 0.13782 | 0.009 | -6.298
-16 | -0.84 | 0.13222 | 0.009 | -6.356
-15.5 | -0.814 | 0.12063 | 0.008 | -6.747
-15 | -0.789 | 0.10617 | 0.008 | -7.428
-14.5 | -0.76 | 0.10071 | 0.007 | -7.548
-14 | -0.734 | 0.09278 | 0.007 | -7.908
-13.5 | -0.711 | 0.08291 | 0.007 | -8.575
-13 | -0.675 | 0.0878 | 0.005 | -7.691
-12.5 | -0.652 | 0.07828 | 0.005 | -8.324
-12 | -0.722 | 0.02219 | 0.007 | -32.525
-11.5 | -0.704 | 0.01712 | 0.006 | -41.097
-11 | -0.675 | 0.01522 | 0.005 | -44.334
-10.5 | -0.644 | 0.01392 | 0.004 | -46.301
-10 | -0.506 | 0.06527 | 0.002 | -7.747
-9.5 | -0.488 | 0.05236 | 0.002 | -9.314
-9 | -0.544 | 0.01303 | 0.001 | -41.727
-8.5 | -0.712 | 0.01181 | 0 | -60.245
-8 | -0.787 | 0.01074 | -0.001 | -73.321
-7.5 | -0.785 | 0.01 | -0.002 | -78.558
-7 | -0.758 | 0.00947 | -0.003 | -80.056
-6.5 | -0.717 | 0.00894 | -0.004 | -80.203
-6 | -0.666 | 0.00856 | -0.005 | -77.875
-5.5 | -0.61 | 0.00815 | -0.006 | -74.862
-5 | -0.551 | 0.00804 | -0.007 | -68.538
-4.5 | -0.486 | 0.00767 | -0.008 | -63.365
-4 | -0.42 | 0.0074 | -0.009 | -56.741
-3.5 | -0.351 | 0.00708 | -0.011 | -49.652
-3 | -0.282 | 0.00689 | -0.012 | -40.935
-2.5 | -0.212 | 0.00675 | -0.013 | -31.415
-2 | -0.141 | 0.00599 | -0.014 | -23.585
-1.5 | -0.071 | 0.00563 | -0.015 | -12.544
-1 | 0.001 | 0.00544 | -0.016 | 0.123
-0.5 | 0.072 | 0.00554 | -0.017 | 12.992
0 | 0.143 | 0.00523 | -0.018 | 27.401
0.5 | 0.215 | 0.00539 | -0.019 | 39.821
1 | 0.286 | 0.00562 | -0.021 | 50.852
1.5 | 0.357 | 0.00585 | -0.022 | 61.01
2 | 0.428 | 0.00619 | -0.023 | 69.183
2.5 | 0.497 | 0.00655 | -0.024 | 75.886
3 | 0.565 | 0.00676 | -0.025 | 83.574
3.5 | 0.633 | 0.00714 | -0.026 | 88.74
4 | 0.7 | 0.00757 | -0.027 | 92.451
4.5 | 0.765 | 0.00821 | -0.028 | 93.157
5 | 0.828 | 0.00915 | -0.029 | 90.463
5.5 | 0.889 | 0.00969 | -0.03 | 91.804
6 | 0.948 | 0.01021 | -0.031 | 92.861
6.5 | 1.003 | 0.01085 | -0.032 | 92.465
7 | 1.051 | 0.01149 | -0.033 | 91.488
7.5 | 1.089 | 0.01221 | -0.034 | 89.147
8 | 1.112 | 0.01307 | -0.035 | 85.13
8.5 | 1.111 | 0.01425 | -0.036 | 77.976
9 | 1.058 | 0.01573 | -0.037 | 67.243
9.5 | 0.705 | 0.01761 | -0.038 | 40.013
10 | 0.738 | 0.0177 | -0.039 | 41.676
10.5 | 0.768 | 0.01956 | -0.04 | 39.249
11 | 0.796 | 0.02215 | -0.04 | 35.933
11.5 | 0.752 | 0.05157 | -0.035 | 14.576
12 | 0.86 | 0.02337 | -0.042 | 36.785
12.5 | 0.886 | 0.02657 | -0.043 | 33.351
13 | 0.901 | 0.03453 | -0.043 | 26.083
13.5 | 0.815 | 0.09652 | -0.028 | 8.442
14 | 0.849 | 0.09549 | -0.031 | 8.896
14.5 | 0.899 | 0.08729 | -0.036 | 10.294
15 | 0.914 | 0.10101 | -0.035 | 9.052
15.5 | 0.923 | 0.12969 | -0.03 | 7.117
16 | 0.953 | 0.13429 | -0.031 | 7.094
16.5 | 0.983 | 0.13753 | -0.033 | 7.15
17 | 1.007 | 0.15596 | -0.032 | 6.454
17.5 | 1.035 | 0.16018 | -0.034 | 6.461
18 | 1.065 | 0.16406 | -0.035 | 6.493
18.5 | 1.094 | 0.17003 | -0.036 | 6.432
19 | 1.119 | 0.18229 | -0.037 | 6.14
19.5 | 1.148 | 0.19353 | -0.038 | 5.933
20 | 1.176 | 0.20048 | -0.039 | 5.868

## 152. Re 20M Mach 0.50 (2)
BIGFOIL.COM POLAR EXPORT
NACA65-217 a=0.0
NACA65-217 a=0.0 |  |  |  | Cl Max: | 1.2811 | at alpha= | 11.5 | deg
XFOIL ncrit=9 |  |  |  | L/D Max: | 111.943 | at alpha= | 2 | deg
Re: | 20000000 |  |  | Cd Min: | 0.12534 | at alpha= | 16.5 | deg
Mach: | 0.5 |  |  | Cl=0 at alpha= | -1.1457 | deg
|  |  |  | @ Cl=0.1, Cd= | 0.0039917
|  |  |  | @ Cl=0.4, Cd= | 0.0037544
|  |  |  | @ Cl=0.6, Cd= | 0.0056885
alpha (deg) | Cl | Cd | Cm | Cl/Cd
-14.5 | -0.7278 | 0.10205 | -0.05 | -7.1318
-14 | -0.7429 | 0.08899 | -0.0584 | -8.3481
-13.5 | -0.7599 | 0.07574 | -0.0681 | -10.033
-13 | -0.7837 | 0.0637 | -0.0764 | -12.303
-12.5 | -0.8153 | 0.05285 | -0.0821 | -15.4267
-12 | -0.849 | 0.04347 | -0.0849 | -19.5307
-11.5 | -0.8807 | 0.03561 | -0.0847 | -24.7318
-11 | -0.9104 | 0.02889 | -0.0817 | -31.5126
-10.5 | -0.9374 | 0.02293 | -0.0764 | -40.8809
-10 | -0.9557 | 0.0179 | -0.0689 | -53.3911
-9.5 | -0.9624 | 0.01413 | -0.0601 | -68.1104
-9 | -0.9531 | 0.01164 | -0.0512 | -81.8814
-8.5 | -0.9277 | 0.01011 | -0.0431 | -91.7606
-8 | -0.8957 | 0.00913 | -0.035 | -98.1051
-7.5 | -0.8525 | 0.00859 | -0.0283 | -99.2433
-7 | -0.7927 | 0.00811 | -0.0247 | -97.7435
-6.5 | -0.7294 | 0.00768 | -0.022 | -94.974
-6 | -0.6632 | 0.00733 | -0.0202 | -90.4775
-5.5 | -0.5956 | 0.00704 | -0.019 | -84.6023
-5 | -0.5272 | 0.00677 | -0.0183 | -77.873
-4.5 | -0.459 | 0.0065 | -0.0178 | -70.6154
-4 | -0.39 | 0.00628 | -0.0177 | -62.1019
-3.5 | -0.3209 | 0.00609 | -0.0178 | -52.6929
-3 | -0.2514 | 0.00589 | -0.0182 | -42.6825
-2.5 | -0.1822 | 0.00569 | -0.0188 | -32.0211
-2 | -0.1145 | 0.00544 | -0.0192 | -21.0478
-1.5 | -0.0474 | 0.00509 | -0.0197 | -9.3124
-1 | 0.0195 | 0.00477 | -0.0202 | 4.0881
-0.5 | 0.0843 | 0.00417 | -0.0206 | 20.2158
0 | 0.1477 | 0.00345 | -0.0209 | 42.8116
0.5 | 0.2194 | 0.00344 | -0.0223 | 63.7791
1 | 0.291 | 0.00349 | -0.0237 | 83.3811
1.5 | 0.3622 | 0.00363 | -0.0249 | 99.7796
2 | 0.4321 | 0.00386 | -0.0259 | 111.943
2.5 | 0.4951 | 0.00448 | -0.0257 | 110.5134
3 | 0.5553 | 0.00518 | -0.025 | 107.2008
3.5 | 0.6142 | 0.00585 | -0.0239 | 104.9915
4 | 0.6734 | 0.0064 | -0.0226 | 105.2188
4.5 | 0.7299 | 0.00697 | -0.0207 | 104.7202
5 | 0.7801 | 0.00763 | -0.0175 | 102.2412
5.5 | 0.8313 | 0.00812 | -0.0143 | 102.3768
6 | 0.865 | 0.00859 | -0.0077 | 100.6985
6.5 | 0.9064 | 0.00927 | -0.0029 | 97.7778
7 | 0.9483 | 0.0101 | 0.0016 | 93.8911
7.5 | 0.993 | 0.01101 | 0.0055 | 90.1907
8 | 1.0351 | 0.01212 | 0.0097 | 85.4043
8.5 | 1.0775 | 0.01336 | 0.0139 | 80.6512
9 | 1.1193 | 0.01473 | 0.018 | 75.9878
9.5 | 1.1606 | 0.01624 | 0.0223 | 71.4655
10 | 1.1992 | 0.01799 | 0.0267 | 66.6593
10.5 | 1.2346 | 0.02 | 0.0313 | 61.73
11 | 1.2641 | 0.02248 | 0.0362 | 56.2322
11.5 | 1.2811 | 0.02583 | 0.0415 | 49.5974
12 | 1.2735 | 0.03081 | 0.0469 | 41.334
12.5 | 1.2503 | 0.03721 | 0.0512 | 33.6012
13 | 1.2238 | 0.04456 | 0.0539 | 27.4641
13.5 | 1.1948 | 0.05296 | 0.0545 | 22.5604
14 | 1.162 | 0.06275 | 0.0528 | 18.5179
14.5 | 1.1273 | 0.07389 | 0.0487 | 15.2565
15 | 1.0951 | 0.08596 | 0.0426 | 12.7396
15.5 | 1.0653 | 0.09891 | 0.0349 | 10.7704
16 | 1.0403 | 0.11208 | 0.0264 | 9.2818
16.5 | 1.0189 | 0.12534 | 0.0175 | 8.1291