## index
index | Re | Mach | Datasource
1 | 50000 | 0 | JavaFoil+Calcfoil stall+Eppler ext transition
2 | 50000 | 0 | XFOIL ncrit=9
3 | 50000 | 0.1 | JavaFoil+Calcfoil stall+Eppler ext transition
4 | 50000 | 0.1 | XFOIL ncrit=9
5 | 50000 | 0.25 | JavaFoil+Calcfoil stall+Eppler ext transition
6 | 50000 | 0.25 | XFOIL ncrit=9
7 | 50000 | 0.5 | JavaFoil+Calcfoil stall+Eppler ext transition
8 | 50000 | 0.5 | XFOIL ncrit=9
9 | 100000 | 0 | JavaFoil+Calcfoil stall+Eppler ext transition
10 | 100000 | 0 | XFOIL ncrit=9
11 | 100000 | 0.1 | JavaFoil+Calcfoil stall+Eppler ext transition
12 | 100000 | 0.1 | XFOIL ncrit=9
13 | 100000 | 0.25 | JavaFoil+Calcfoil stall+Eppler ext transition
14 | 100000 | 0.25 | XFOIL ncrit=9
15 | 100000 | 0.5 | JavaFoil+Calcfoil stall+Eppler ext transition
16 | 100000 | 0.5 | XFOIL ncrit=9
17 | 250000 | 0 | JavaFoil+Calcfoil stall+Eppler ext transition
18 | 250000 | 0 | XFOIL ncrit=9
19 | 250000 | 0.1 | JavaFoil+Calcfoil stall+Eppler ext transition
20 | 250000 | 0.1 | XFOIL ncrit=9
21 | 250000 | 0.25 | JavaFoil+Calcfoil stall+Eppler ext transition
22 | 250000 | 0.25 | XFOIL ncrit=9
23 | 250000 | 0.5 | JavaFoil+Calcfoil stall+Eppler ext transition
24 | 250000 | 0.5 | XFOIL ncrit=9
25 | 500000 | 0 | JavaFoil+Calcfoil stall+Eppler ext transition
26 | 500000 | 0 | XFOIL ncrit=9
27 | 500000 | 0.1 | JavaFoil+Calcfoil stall+Eppler ext transition
28 | 500000 | 0.1 | XFOIL ncrit=9
29 | 500000 | 0.25 | JavaFoil+Calcfoil stall+Eppler ext transition
30 | 500000 | 0.25 | XFOIL ncrit=9
31 | 500000 | 0.5 | JavaFoil+Calcfoil stall+Eppler ext transition
32 | 500000 | 0.5 | XFOIL ncrit=9
33 | 750000 | 0 | JavaFoil+Calcfoil stall+Eppler ext transition
34 | 750000 | 0 | XFOIL ncrit=9
35 | 750000 | 0.1 | JavaFoil+Calcfoil stall+Eppler ext transition
36 | 750000 | 0.1 | XFOIL ncrit=9
37 | 750000 | 0.25 | JavaFoil+Calcfoil stall+Eppler ext transition
38 | 750000 | 0.25 | XFOIL ncrit=9
39 | 750000 | 0.5 | JavaFoil+Calcfoil stall+Eppler ext transition
40 | 750000 | 0.5 | XFOIL ncrit=9
41 | 1000000 | 0 | JavaFoil+Calcfoil stall+Eppler ext transition
42 | 1000000 | 0 | XFOIL ncrit=9
43 | 1000000 | 0.1 | JavaFoil+Calcfoil stall+Eppler ext transition
44 | 1000000 | 0.1 | XFOIL ncrit=9
45 | 1000000 | 0.25 | JavaFoil+Calcfoil stall+Eppler ext transition
46 | 1000000 | 0.25 | XFOIL ncrit=9
47 | 1000000 | 0.5 | JavaFoil+Calcfoil stall+Eppler ext transition
48 | 1000000 | 0.5 | XFOIL ncrit=9
49 | 2000000 | 0 | JavaFoil+Calcfoil stall+Eppler ext transition
50 | 2000000 | 0 | XFOIL ncrit=9
51 | 2000000 | 0.1 | JavaFoil+Calcfoil stall+Eppler ext transition
52 | 2000000 | 0.1 | XFOIL ncrit=9
53 | 2000000 | 0.25 | JavaFoil+Calcfoil stall+Eppler ext transition
54 | 2000000 | 0.25 | XFOIL ncrit=9
55 | 2000000 | 0.5 | JavaFoil+Calcfoil stall+Eppler ext transition
56 | 2000000 | 0.5 | XFOIL ncrit=9
57 | 3000000 | 0 | JavaFoil+Calcfoil stall+Eppler ext transition
58 | 3000000 | 0 | XFOIL ncrit=9
59 | 3000000 | 0.1 | JavaFoil+Calcfoil stall+Eppler ext transition
60 | 3000000 | 0.1 | XFOIL ncrit=9
61 | 3000000 | 0.25 | JavaFoil+Calcfoil stall+Eppler ext transition
62 | 3000000 | 0.25 | XFOIL ncrit=9
63 | 3000000 | 0.5 | JavaFoil+Calcfoil stall+Eppler ext transition
64 | 3000000 | 0.5 | XFOIL ncrit=9
65 | 4000000 | 0 | JavaFoil+Calcfoil stall+Eppler ext transition
66 | 4000000 | 0 | XFOIL ncrit=9
67 | 4000000 | 0.1 | JavaFoil+Calcfoil stall+Eppler ext transition
68 | 4000000 | 0.1 | XFOIL ncrit=9
69 | 4000000 | 0.25 | JavaFoil+Calcfoil stall+Eppler ext transition
70 | 4000000 | 0.25 | XFOIL ncrit=9
71 | 4000000 | 0.5 | JavaFoil+Calcfoil stall+Eppler ext transition
72 | 4000000 | 0.5 | XFOIL ncrit=9
73 | 5000000 | 0 | JavaFoil+Calcfoil stall+Eppler ext transition
74 | 5000000 | 0 | XFOIL ncrit=9
75 | 5000000 | 0.1 | JavaFoil+Calcfoil stall+Eppler ext transition
76 | 5000000 | 0.1 | XFOIL ncrit=9
77 | 5000000 | 0.25 | JavaFoil+Calcfoil stall+Eppler ext transition
78 | 5000000 | 0.25 | XFOIL ncrit=9
79 | 5000000 | 0.5 | JavaFoil+Calcfoil stall+Eppler ext transition
80 | 5000000 | 0.5 | XFOIL ncrit=9
81 | 6000000 | 0 | JavaFoil+Calcfoil stall+Eppler ext transition
82 | 6000000 | 0 | XFOIL ncrit=9
83 | 6000000 | 0.1 | JavaFoil+Calcfoil stall+Eppler ext transition
84 | 6000000 | 0.1 | XFOIL ncrit=9
85 | 6000000 | 0.25 | JavaFoil+Calcfoil stall+Eppler ext transition
86 | 6000000 | 0.25 | XFOIL ncrit=9
87 | 6000000 | 0.5 | JavaFoil+Calcfoil stall+Eppler ext transition
88 | 6000000 | 0.5 | XFOIL ncrit=9
89 | 7000000 | 0 | JavaFoil+Calcfoil stall+Eppler ext transition
90 | 7000000 | 0 | XFOIL ncrit=9
91 | 7000000 | 0.1 | JavaFoil+Calcfoil stall+Eppler ext transition
92 | 7000000 | 0.1 | XFOIL ncrit=9
93 | 7000000 | 0.25 | JavaFoil+Calcfoil stall+Eppler ext transition
94 | 7000000 | 0.25 | XFOIL ncrit=9
95 | 7000000 | 0.5 | JavaFoil+Calcfoil stall+Eppler ext transition
96 | 7000000 | 0.5 | XFOIL ncrit=9
97 | 8000000 | 0 | JavaFoil+Calcfoil stall+Eppler ext transition
98 | 8000000 | 0 | XFOIL ncrit=9
99 | 8000000 | 0.1 | JavaFoil+Calcfoil stall+Eppler ext transition
100 | 8000000 | 0.1 | XFOIL ncrit=9
101 | 8000000 | 0.25 | JavaFoil+Calcfoil stall+Eppler ext transition
102 | 8000000 | 0.25 | XFOIL ncrit=9
103 | 8000000 | 0.5 | JavaFoil+Calcfoil stall+Eppler ext transition
104 | 8000000 | 0.5 | XFOIL ncrit=9
105 | 10000000 | 0 | JavaFoil+Calcfoil stall+Eppler ext transition
106 | 10000000 | 0 | XFOIL ncrit=9
107 | 10000000 | 0.1 | JavaFoil+Calcfoil stall+Eppler ext transition
108 | 10000000 | 0.1 | XFOIL ncrit=9
109 | 10000000 | 0.25 | JavaFoil+Calcfoil stall+Eppler ext transition
110 | 10000000 | 0.25 | XFOIL ncrit=9
111 | 10000000 | 0.5 | JavaFoil+Calcfoil stall+Eppler ext transition
112 | 10000000 | 0.5 | XFOIL ncrit=9
113 | 12000000 | 0 | JavaFoil+Calcfoil stall+Eppler ext transition
114 | 12000000 | 0 | XFOIL ncrit=9
115 | 12000000 | 0.1 | JavaFoil+Calcfoil stall+Eppler ext transition
116 | 12000000 | 0.1 | XFOIL ncrit=9
117 | 12000000 | 0.25 | JavaFoil+Calcfoil stall+Eppler ext transition
118 | 12000000 | 0.25 | XFOIL ncrit=9
119 | 12000000 | 0.5 | JavaFoil+Calcfoil stall+Eppler ext transition
120 | 12000000 | 0.5 | XFOIL ncrit=9
121 | 14000000 | 0 | JavaFoil+Calcfoil stall+Eppler ext transition
122 | 14000000 | 0 | XFOIL ncrit=9
123 | 14000000 | 0.1 | JavaFoil+Calcfoil stall+Eppler ext transition
124 | 14000000 | 0.1 | XFOIL ncrit=9
125 | 14000000 | 0.25 | JavaFoil+Calcfoil stall+Eppler ext transition
126 | 14000000 | 0.25 | XFOIL ncrit=9
127 | 14000000 | 0.5 | JavaFoil+Calcfoil stall+Eppler ext transition
128 | 14000000 | 0.5 | XFOIL ncrit=9
129 | 16000000 | 0 | JavaFoil+Calcfoil stall+Eppler ext transition
130 | 16000000 | 0 | XFOIL ncrit=9
131 | 16000000 | 0.1 | JavaFoil+Calcfoil stall+Eppler ext transition
132 | 16000000 | 0.1 | XFOIL ncrit=9
133 | 16000000 | 0.25 | JavaFoil+Calcfoil stall+Eppler ext transition
134 | 16000000 | 0.25 | XFOIL ncrit=9
135 | 16000000 | 0.5 | JavaFoil+Calcfoil stall+Eppler ext transition
136 | 16000000 | 0.5 | XFOIL ncrit=9
137 | 18000000 | 0 | JavaFoil+Calcfoil stall+Eppler ext transition
138 | 18000000 | 0 | XFOIL ncrit=9
139 | 18000000 | 0.1 | JavaFoil+Calcfoil stall+Eppler ext transition
140 | 18000000 | 0.1 | XFOIL ncrit=9
141 | 18000000 | 0.25 | JavaFoil+Calcfoil stall+Eppler ext transition
142 | 18000000 | 0.25 | XFOIL ncrit=9
143 | 18000000 | 0.5 | JavaFoil+Calcfoil stall+Eppler ext transition
144 | 18000000 | 0.5 | XFOIL ncrit=9
145 | 20000000 | 0 | JavaFoil+Calcfoil stall+Eppler ext transition
146 | 20000000 | 0 | XFOIL ncrit=9
147 | 20000000 | 0.1 | JavaFoil+Calcfoil stall+Eppler ext transition
148 | 20000000 | 0.1 | XFOIL ncrit=9
149 | 20000000 | 0.25 | JavaFoil+Calcfoil stall+Eppler ext transition
150 | 20000000 | 0.25 | XFOIL ncrit=9
151 | 20000000 | 0.5 | JavaFoil+Calcfoil stall+Eppler ext transition
152 | 20000000 | 0.5 | XFOIL ncrit=9

## 1. Re 50k Mach 0.00 (1)
BIGFOIL.COM POLAR EXPORT
NACA64-516 a=0.2
NACA64-516 a=0.2 |  |  |  | Cl Max: | 1.355 | at alpha= | 10 | deg
JavaFoil+Calcfoil stall+Eppler ext transition |  |  |  | L/D Max: | 33.081 | at alpha= | 8.5 | deg
Re: | 50000 |  |  | Cd Min: | 0.01844 | at alpha= | -1 | deg
Mach: | 0 |  |  | Cl=0 at alpha= | -2.717 | deg
|  |  |  | @ Cl=0.1, Cd= | 0.019134
|  |  |  | @ Cl=0.4, Cd= | 0.022046
|  |  |  | @ Cl=0.6, Cd= | 0.02429
alpha (deg) | Cl | Cd | Cm | Cl/Cd
-19 | -0.619 | 0.30953 | -0.006 | -1.999
-18.5 | -0.635 | 0.26524 | -0.007 | -2.396
-18 | -0.652 | 0.24554 | -0.007 | -2.653
-17.5 | -0.667 | 0.23721 | -0.007 | -2.811
-17 | -0.681 | 0.21804 | -0.007 | -3.122
-16.5 | -0.694 | 0.20782 | -0.007 | -3.337
-16 | -0.705 | 0.1909 | -0.007 | -3.691
-15.5 | -0.714 | 0.17565 | -0.007 | -4.064
-15 | -0.721 | 0.16279 | -0.007 | -4.428
-14.5 | -0.725 | 0.15238 | -0.007 | -4.76
-14 | -0.727 | 0.14155 | -0.007 | -5.136
-13.5 | -0.726 | 0.13249 | -0.007 | -5.479
-13 | -0.721 | 0.12386 | -0.008 | -5.825
-12.5 | -0.714 | 0.11553 | -0.008 | -6.177
-12 | -0.702 | 0.10738 | -0.008 | -6.541
-11.5 | -0.687 | 0.102 | -0.008 | -6.739
-11 | -0.669 | 0.09481 | -0.008 | -7.055
-10.5 | -0.647 | 0.08654 | -0.009 | -7.475
-10 | -0.621 | 0.08246 | -0.009 | -7.535
-9.5 | -0.596 | 0.07639 | -0.015 | -7.801
-9 | -0.564 | 0.07066 | -0.016 | -7.985
-8.5 | -0.529 | 0.06736 | -0.016 | -7.857
-8 | -0.492 | 0.06186 | -0.017 | -7.954
-7.5 | -0.452 | 0.05853 | -0.017 | -7.724
-7 | -0.407 | 0.0592 | -0.015 | -6.883
-6.5 | -0.363 | 0.0556 | -0.016 | -6.526
-6 | -0.317 | 0.05229 | -0.016 | -6.068
-5.5 | -0.271 | 0.04948 | -0.016 | -5.476
-5 | -0.224 | 0.04695 | -0.017 | -4.768
-4.5 | -0.176 | 0.04474 | -0.017 | -3.937
-4 | -0.128 | 0.04288 | -0.017 | -2.983
-3.5 | -0.079 | 0.04132 | -0.018 | -1.918
-3 | -0.03 | 0.03979 | -0.019 | -0.762
-2.5 | 0.023 | 0.01918 | -0.038 | 1.225
-2 | 0.085 | 0.01922 | -0.039 | 4.409
-1.5 | 0.144 | 0.01888 | -0.039 | 7.636
-1 | 0.206 | 0.01844 | -0.039 | 11.197
-0.5 | 0.269 | 0.01883 | -0.04 | 14.297
0 | 0.31 | 0.02134 | -0.04 | 14.531
0.5 | 0.367 | 0.02174 | -0.041 | 16.856
1 | 0.423 | 0.02226 | -0.041 | 18.98
1.5 | 0.476 | 0.0228 | -0.042 | 20.898
2 | 0.531 | 0.02339 | -0.042 | 22.718
2.5 | 0.586 | 0.02409 | -0.043 | 24.319
3 | 0.64 | 0.02486 | -0.043 | 25.739
3.5 | 0.694 | 0.02571 | -0.043 | 26.976
4 | 0.747 | 0.02666 | -0.044 | 28.031
4.5 | 0.801 | 0.02755 | -0.044 | 29.072
5 | 0.854 | 0.02866 | -0.045 | 29.793
5.5 | 0.906 | 0.02994 | -0.045 | 30.247
6 | 0.956 | 0.0313 | -0.045 | 30.539
6.5 | 1.005 | 0.03275 | -0.046 | 30.695
7 | 1.056 | 0.03402 | -0.046 | 31.045
7.5 | 1.106 | 0.03549 | -0.047 | 31.157
8 | 1.166 | 0.03559 | -0.049 | 32.761
8.5 | 1.237 | 0.03739 | -0.051 | 33.081
9 | 1.279 | 0.03941 | -0.051 | 32.445
9.5 | 1.318 | 0.04165 | -0.051 | 31.649
10 | 1.355 | 0.04393 | -0.052 | 30.838
10.5 | 1.205 | 0.07858 | -0.026 | 15.339
11 | 1.234 | 0.0842 | -0.025 | 14.655
11.5 | 1.258 | 0.09044 | -0.024 | 13.91
12 | 1.279 | 0.09712 | -0.024 | 13.165
12.5 | 1.296 | 0.10325 | -0.024 | 12.551
13 | 1.309 | 0.11173 | -0.024 | 11.72
13.5 | 1.319 | 0.11923 | -0.024 | 11.066
14 | 1.325 | 0.12649 | -0.023 | 10.478
14.5 | 1.328 | 0.1356 | -0.023 | 9.79
15 | 1.322 | 0.14457 | -0.022 | 9.145

## 2. Re 50k Mach 0.00 (2)
BIGFOIL.COM POLAR EXPORT
NACA64-516 a=0.2
NACA64-516 a=0.2 |  |  |  | Cl Max: | 0.9444 | at alpha= | 15 | deg
XFOIL ncrit=9 |  |  |  | L/D Max: | 7.3655 | at alpha= | 15 | deg
Re: | 50000 |  |  | Cd Min: | 0.24692 | at alpha= | 20 | deg
Mach: | 0 |  |  | Cl=0 at alpha= | 2.3833 | deg
|  |  |  | @ Cl=0.1, Cd= | 0.057496
|  |  |  | @ Cl=0.4, Cd= | 0.086698
|  |  |  | @ Cl=0.6, Cd= | 0.12277
alpha (deg) | Cl | Cd | Cm | Cl/Cd
-11.5 | -0.3024 | 0.12369 | -0.0306 | -2.4448
-11 | -0.3044 | 0.11994 | -0.0321 | -2.5379
-10.5 | -0.2709 | 0.1128 | -0.0319 | -2.4016
-10 | -0.3059 | 0.11265 | -0.0269 | -2.7155
-9.5 | -0.315 | 0.11077 | -0.0195 | -2.8437
-9 | -0.3433 | 0.1106 | -0.0122 | -3.104
-8.5 | -0.347 | 0.1081 | -0.0066 | -3.21
-8 | -0.3592 | 0.10627 | -0.0027 | -3.3801
-7.5 | -0.3059 | 0.09861 | -0.0093 | -3.1021
-6.5 | -0.5816 | 0.06193 | -0.0407 | -9.3912
-6 | -0.5615 | 0.05527 | -0.0405 | -10.1592
-5.5 | -0.5269 | 0.05057 | -0.0404 | -10.4192
-5 | -0.4806 | 0.04728 | -0.0406 | -10.165
-4.5 | -0.4385 | 0.04493 | -0.0399 | -9.7596
-4 | -0.3937 | 0.04291 | -0.0395 | -9.175
-3.5 | -0.34 | 0.04192 | -0.0398 | -8.1107
-3 | -0.3065 | 0.04112 | -0.0371 | -7.4538
-2.5 | 0.1364 | 0.04516 | -0.078 | 3.0204
-2 | 0.117 | 0.04618 | -0.0707 | 2.5336
-1.5 | 0.105 | 0.04705 | -0.0647 | 2.2317
-1 | 0.076 | 0.04773 | -0.0564 | 1.5923
-0.5 | -0.0588 | 0.04652 | -0.0331 | -1.264
0.5 | -0.1951 | 0.03957 | -0.0005 | -4.9305
1 | -0.1656 | 0.04064 | -0.0007 | -4.0748
1.5 | -0.1266 | 0.04259 | -0.0025 | -2.9725
2 | -0.0499 | 0.04745 | -0.0114 | -1.0516
2.5 | 0.0152 | 0.05165 | -0.0177 | 0.29429
3.5 | 0.1166 | 0.05864 | -0.0245 | 1.9884
4 | 0.1723 | 0.06305 | -0.0284 | 2.7328
4.5 | 0.2056 | 0.06578 | -0.0289 | 3.1256
5.5 | 0.2866 | 0.07353 | -0.0322 | 3.8977
6 | 0.3231 | 0.07723 | -0.0333 | 4.1836
6.5 | 0.3678 | 0.08213 | -0.0356 | 4.4783
7 | 0.3966 | 0.0862 | -0.0361 | 4.6009
7.5 | 0.4196 | 0.08957 | -0.0359 | 4.6846
8 | 0.4563 | 0.09441 | -0.0374 | 4.8332
8.5 | 0.5015 | 0.10072 | -0.0399 | 4.9792
9 | 0.5055 | 0.10347 | -0.0386 | 4.8855
10 | 0.5641 | 0.11422 | -0.0409 | 4.9387
10.5 | 0.5888 | 0.11914 | -0.0417 | 4.9421
11 | 0.6055 | 0.12455 | -0.0425 | 4.8615
11.5 | 0.6421 | 0.13118 | -0.0441 | 4.8948
12 | 0.7129 | 0.12914 | -0.04 | 5.5204
12.5 | 0.7497 | 0.13056 | -0.0382 | 5.7422
13 | 0.7898 | 0.13234 | -0.0366 | 5.968
13.5 | 0.8123 | 0.13562 | -0.0357 | 5.9895
14 | 0.8592 | 0.13364 | -0.0317 | 6.4292
14.5 | 0.9209 | 0.12655 | -0.0251 | 7.277
15 | 0.9444 | 0.12822 | -0.0233 | 7.3655
15.5 | 0.8686 | 0.1569 | -0.0377 | 5.536
16 | 0.8528 | 0.1712 | -0.0446 | 4.9813
16.5 | 0.8632 | 0.18075 | -0.048 | 4.7757
17.5 | 0.8265 | 0.213 | -0.0688 | 3.8803
18 | 0.8357 | 0.21964 | -0.0729 | 3.8049
18.5 | 0.8603 | 0.22878 | -0.0753 | 3.7604
19 | 0.8814 | 0.23635 | -0.078 | 3.7292
19.5 | 0.8817 | 0.23993 | -0.0836 | 3.6748
20 | 0.8982 | 0.24692 | -0.0871 | 3.6376

## 3. Re 50k Mach 0.10 (1)
BIGFOIL.COM POLAR EXPORT
NACA64-516 a=0.2
NACA64-516 a=0.2 |  |  |  | Cl Max: | 1.358 | at alpha= | 10 | deg
JavaFoil+Calcfoil stall+Eppler ext transition |  |  |  | L/D Max: | 33.081 | at alpha= | 8 | deg
Re: | 50000 |  |  | Cd Min: | 0.01851 | at alpha= | -1 | deg
Mach: | 0.1 |  |  | Cl=0 at alpha= | -2.7222 | deg
|  |  |  | @ Cl=0.1, Cd= | 0.019175
|  |  |  | @ Cl=0.4, Cd= | 0.022153
|  |  |  | @ Cl=0.6, Cd= | 0.024408
alpha (deg) | Cl | Cd | Cm | Cl/Cd
-18.5 | -0.588 | 0.28688 | -0.007 | -2.049
-18 | -0.607 | 0.26148 | -0.007 | -2.322
-17.5 | -0.626 | 0.25216 | -0.007 | -2.481
-17 | -0.643 | 0.2327 | -0.007 | -2.763
-16.5 | -0.659 | 0.21332 | -0.007 | -3.09
-16 | -0.674 | 0.19458 | -0.007 | -3.462
-15.5 | -0.686 | 0.18587 | -0.007 | -3.692
-15 | -0.697 | 0.1706 | -0.007 | -4.084
-14.5 | -0.704 | 0.15765 | -0.007 | -4.468
-14 | -0.709 | 0.15367 | -0.007 | -4.615
-13.5 | -0.711 | 0.13771 | -0.007 | -5.164
-13 | -0.709 | 0.12631 | -0.008 | -5.617
-12.5 | -0.704 | 0.11745 | -0.008 | -5.995
-12 | -0.695 | 0.10889 | -0.008 | -6.383
-11.5 | -0.682 | 0.10353 | -0.008 | -6.588
-11 | -0.665 | 0.09647 | -0.008 | -6.896
-10.5 | -0.645 | 0.08753 | -0.009 | -7.366
-10 | -0.62 | 0.08332 | -0.009 | -7.445
-9.5 | -0.592 | 0.07738 | -0.009 | -7.655
-9 | -0.565 | 0.07097 | -0.016 | -7.957
-8.5 | -0.53 | 0.06763 | -0.016 | -7.838
-8 | -0.493 | 0.0626 | -0.017 | -7.881
-7.5 | -0.454 | 0.05913 | -0.017 | -7.671
-7 | -0.409 | 0.05945 | -0.015 | -6.88
-6.5 | -0.364 | 0.05598 | -0.016 | -6.508
-6 | -0.319 | 0.05234 | -0.016 | -6.09
-5.5 | -0.272 | 0.04971 | -0.016 | -5.476
-5 | -0.225 | 0.04713 | -0.017 | -4.772
-4.5 | -0.177 | 0.04489 | -0.017 | -3.943
-4 | -0.129 | 0.04288 | -0.018 | -2.997
-3.5 | -0.08 | 0.04142 | -0.018 | -1.923
-3 | -0.03 | 0.03979 | -0.019 | -0.766
-2.5 | 0.024 | 0.01931 | -0.038 | 1.223
-2 | 0.085 | 0.01925 | -0.039 | 4.423
-1.5 | 0.145 | 0.01895 | -0.039 | 7.643
-1 | 0.207 | 0.01851 | -0.039 | 11.196
-0.5 | 0.271 | 0.01888 | -0.04 | 14.327
0 | 0.312 | 0.02146 | -0.041 | 14.513
0.5 | 0.368 | 0.02185 | -0.041 | 16.843
1 | 0.424 | 0.02238 | -0.041 | 18.96
1.5 | 0.479 | 0.02287 | -0.042 | 20.931
2 | 0.534 | 0.02352 | -0.042 | 22.687
2.5 | 0.588 | 0.02424 | -0.043 | 24.278
3 | 0.643 | 0.02501 | -0.043 | 25.691
3.5 | 0.697 | 0.02583 | -0.044 | 26.986
4 | 0.751 | 0.02677 | -0.044 | 28.052
4.5 | 0.804 | 0.0278 | -0.044 | 28.929
5 | 0.857 | 0.02887 | -0.045 | 29.7
5.5 | 0.91 | 0.03013 | -0.045 | 30.192
6 | 0.961 | 0.03147 | -0.046 | 30.52
6.5 | 1.01 | 0.03293 | -0.046 | 30.674
7 | 1.061 | 0.03427 | -0.047 | 30.957
7.5 | 1.111 | 0.0357 | -0.047 | 31.114
8 | 1.174 | 0.0355 | -0.049 | 33.081
8.5 | 1.242 | 0.0378 | -0.051 | 32.848
9 | 1.283 | 0.03985 | -0.051 | 32.197
9.5 | 1.322 | 0.0421 | -0.052 | 31.408
10 | 1.358 | 0.04442 | -0.052 | 30.574
10.5 | 1.208 | 0.07888 | -0.026 | 15.319
11 | 1.236 | 0.08501 | -0.025 | 14.545
11.5 | 1.26 | 0.09104 | -0.024 | 13.836
12 | 1.279 | 0.09727 | -0.024 | 13.151
12.5 | 1.295 | 0.10402 | -0.024 | 12.451
13 | 1.307 | 0.11205 | -0.024 | 11.663
13.5 | 1.315 | 0.12016 | -0.023 | 10.942
14 | 1.318 | 0.12783 | -0.023 | 10.314
14.5 | 1.318 | 0.13725 | -0.023 | 9.604
15 | 1.31 | 0.15043 | -0.022 | 8.706

## 4. Re 50k Mach 0.10 (2)
BIGFOIL.COM POLAR EXPORT
NACA64-516 a=0.2
NACA64-516 a=0.2 |  |  |  | Cl Max: | 0.9281 | at alpha= | 15 | deg
XFOIL ncrit=9 |  |  |  | L/D Max: | 6.9489 | at alpha= | 15 | deg
Re: | 50000 |  |  | Cd Min: | 0.24798 | at alpha= | 20 | deg
Mach: | 0.1 |  |  | Cl=0 at alpha= | 2.3765 | deg
|  |  |  | @ Cl=0.1, Cd= | 0.057681
|  |  |  | @ Cl=0.4, Cd= | 0.087232
|  |  |  | @ Cl=0.6, Cd= | 0.12253
alpha (deg) | Cl | Cd | Cm | Cl/Cd
-11.5 | -0.2974 | 0.12389 | -0.0309 | -2.4005
-11 | -0.3055 | 0.12071 | -0.0326 | -2.5309
-10.5 | -0.2698 | 0.11336 | -0.0322 | -2.38
-10 | -0.3158 | 0.11451 | -0.0262 | -2.7578
-9.5 | -0.3169 | 0.11164 | -0.0192 | -2.8386
-9 | -0.3416 | 0.11117 | -0.0122 | -3.0728
-8.5 | -0.3464 | 0.10871 | -0.0067 | -3.1865
-8 | -0.3634 | 0.10723 | -0.0035 | -3.389
-7.5 | -0.2998 | 0.09868 | -0.0109 | -3.0381
-6.5 | -0.5811 | 0.06283 | -0.041 | -9.2488
-6 | -0.56 | 0.05593 | -0.0414 | -10.0125
-5.5 | -0.5294 | 0.05112 | -0.0408 | -10.356
-5 | -0.4804 | 0.04776 | -0.0416 | -10.0586
-4.5 | -0.4428 | 0.04547 | -0.04 | -9.7383
-4 | -0.3952 | 0.04328 | -0.0401 | -9.1312
-3.5 | -0.3456 | 0.04236 | -0.0397 | -8.1586
-3 | -0.3107 | 0.04149 | -0.0372 | -7.4886
-2 | 0.1168 | 0.04645 | -0.0709 | 2.5145
-1.5 | 0.1084 | 0.04734 | -0.0655 | 2.2898
-1 | 0.0768 | 0.04801 | -0.0567 | 1.5997
-0.5 | 0.0233 | 0.04814 | -0.0452 | 0.484
0.5 | -0.1965 | 0.03978 | -0.0004 | -4.9397
1 | -0.1676 | 0.0408 | -0.0005 | -4.1078
2 | -0.0494 | 0.04781 | -0.0117 | -1.0333
2.5 | 0.0162 | 0.05206 | -0.0181 | 0.31118
3 | 0.0695 | 0.0555 | -0.0219 | 1.2523
3.5 | 0.1158 | 0.05881 | -0.0244 | 1.9691
4 | 0.1745 | 0.06364 | -0.0289 | 2.742
4.5 | 0.2058 | 0.06605 | -0.0289 | 3.1158
5 | 0.2585 | 0.07087 | -0.0323 | 3.6475
5.5 | 0.2843 | 0.07359 | -0.0318 | 3.8633
6 | 0.3246 | 0.07766 | -0.0335 | 4.1798
6.5 | 0.371 | 0.08284 | -0.036 | 4.4785
7 | 0.3905 | 0.08597 | -0.0353 | 4.5423
7.5 | 0.4203 | 0.08993 | -0.0359 | 4.6736
8.5 | 0.4941 | 0.10055 | -0.0392 | 4.914
9 | 0.5051 | 0.10379 | -0.0385 | 4.8666
10 | 0.5591 | 0.11424 | -0.0406 | 4.8941
10.5 | 0.5954 | 0.1201 | -0.0421 | 4.9575
11 | 0.6044 | 0.12486 | -0.0424 | 4.8406
11.5 | 0.6365 | 0.13136 | -0.0439 | 4.8455
12 | 0.6654 | 0.13744 | -0.045 | 4.8414
12.5 | 0.6867 | 0.14313 | -0.0458 | 4.7977
13 | 0.7018 | 0.14857 | -0.0467 | 4.7237
13.5 | 0.8061 | 0.13726 | -0.0363 | 5.8728
14 | 0.8493 | 0.13639 | -0.0329 | 6.227
14.5 | 0.8604 | 0.14146 | -0.0331 | 6.0823
15 | 0.9281 | 0.13356 | -0.0257 | 6.9489
15.5 | 0.8644 | 0.15905 | -0.0387 | 5.4348
16 | 0.8479 | 0.17345 | -0.0459 | 4.8884
16.5 | 0.8427 | 0.18626 | -0.0524 | 4.5243
17.5 | 0.8286 | 0.21386 | -0.0693 | 3.8745
18 | 0.8377 | 0.22046 | -0.0734 | 3.7998
18.5 | 0.8624 | 0.22966 | -0.0759 | 3.7551
19 | 0.8831 | 0.23716 | -0.0787 | 3.7236
19.5 | 0.8842 | 0.24086 | -0.0842 | 3.671
20 | 0.9012 | 0.24798 | -0.0877 | 3.6342

## 5. Re 50k Mach 0.25 (1)
BIGFOIL.COM POLAR EXPORT
NACA64-516 a=0.2
NACA64-516 a=0.2 |  |  |  | Cl Max: | 1.342 | at alpha= | 9.5 | deg
JavaFoil+Calcfoil stall+Eppler ext transition |  |  |  | L/D Max: | 32.467 | at alpha= | 8 | deg
Re: | 50000 |  |  | Cd Min: | 0.01918 | at alpha= | -0.5 | deg
Mach: | 0.25 |  |  | Cl=0 at alpha= | -2.7182 | deg
|  |  |  | @ Cl=0.1, Cd= | 0.019489
|  |  |  | @ Cl=0.4, Cd= | 0.022616
|  |  |  | @ Cl=0.6, Cd= | 0.02489
alpha (deg) | Cl | Cd | Cm | Cl/Cd
-16.5 | -0.334 | 0.39096 | -0.008 | -0.853
-16 | -0.386 | 0.32569 | -0.008 | -1.186
-15.5 | -0.434 | 0.28038 | -0.008 | -1.549
-15 | -0.478 | 0.24762 | -0.008 | -1.931
-14.5 | -0.517 | 0.23537 | -0.007 | -2.197
-14 | -0.551 | 0.2106 | -0.007 | -2.618
-13.5 | -0.58 | 0.17293 | -0.008 | -3.355
-13 | -0.603 | 0.16502 | -0.007 | -3.655
-12.5 | -0.62 | 0.13821 | -0.008 | -4.486
-12 | -0.63 | 0.12421 | -0.008 | -5.075
-11.5 | -0.634 | 0.11293 | -0.008 | -5.616
-11 | -0.631 | 0.10724 | -0.008 | -5.888
-10.5 | -0.622 | 0.09767 | -0.008 | -6.372
-10 | -0.607 | 0.08746 | -0.009 | -6.945
-9.5 | -0.587 | 0.07986 | -0.009 | -7.346
-9 | -0.561 | 0.07372 | -0.01 | -7.607
-8.5 | -0.533 | 0.0694 | -0.016 | -7.687
-8 | -0.499 | 0.06544 | -0.017 | -7.623
-7.5 | -0.461 | 0.06101 | -0.017 | -7.552
-7 | -0.417 | 0.061 | -0.016 | -6.835
-6.5 | -0.372 | 0.05713 | -0.016 | -6.513
-6 | -0.326 | 0.05378 | -0.016 | -6.061
-5.5 | -0.279 | 0.05087 | -0.017 | -5.478
-5 | -0.23 | 0.04787 | -0.017 | -4.814
-4.5 | -0.181 | 0.04556 | -0.018 | -3.984
-4 | -0.132 | 0.04356 | -0.018 | -3.027
-3.5 | -0.082 | 0.0417 | -0.018 | -1.961
-3 | -0.031 | 0.04023 | -0.019 | -0.777
-2.5 | 0.024 | 0.01956 | -0.039 | 1.24
-2 | 0.087 | 0.01954 | -0.04 | 4.477
-1.5 | 0.148 | 0.0193 | -0.039 | 7.679
-1 | 0.212 | 0.01928 | -0.04 | 11.002
-0.5 | 0.276 | 0.01918 | -0.041 | 14.404
0 | 0.319 | 0.02202 | -0.042 | 14.5
0.5 | 0.377 | 0.02243 | -0.042 | 16.822
1 | 0.435 | 0.0229 | -0.042 | 18.997
1.5 | 0.49 | 0.02354 | -0.043 | 20.829
2 | 0.547 | 0.02418 | -0.043 | 22.618
2.5 | 0.603 | 0.02493 | -0.044 | 24.175
3 | 0.658 | 0.02581 | -0.044 | 25.506
3.5 | 0.714 | 0.02659 | -0.045 | 26.864
4 | 0.769 | 0.02758 | -0.045 | 27.897
4.5 | 0.824 | 0.0287 | -0.045 | 28.715
5 | 0.879 | 0.02987 | -0.046 | 29.412
5.5 | 0.932 | 0.03117 | -0.046 | 29.909
6 | 0.983 | 0.03269 | -0.047 | 30.085
6.5 | 1.035 | 0.03413 | -0.047 | 30.326
7 | 1.086 | 0.0356 | -0.048 | 30.513
7.5 | 1.137 | 0.0372 | -0.049 | 30.559
8 | 1.203 | 0.03704 | -0.05 | 32.467
8.5 | 1.266 | 0.04 | -0.052 | 31.645
9 | 1.306 | 0.04235 | -0.052 | 30.838
9.5 | 1.342 | 0.04487 | -0.053 | 29.917
10 | 1.196 | 0.07588 | -0.027 | 15.76
10.5 | 1.223 | 0.08173 | -0.026 | 14.964
11 | 1.247 | 0.08806 | -0.025 | 14.155
11.5 | 1.263 | 0.09531 | -0.025 | 13.254
12 | 1.274 | 0.10326 | -0.024 | 12.34
12.5 | 1.279 | 0.11162 | -0.024 | 11.459
13 | 1.278 | 0.12221 | -0.023 | 10.454
13.5 | 1.27 | 0.13141 | -0.023 | 9.665
14 | 1.255 | 0.14155 | -0.022 | 8.868
14.5 | 1.234 | 0.15664 | -0.022 | 7.877

## 6. Re 50k Mach 0.25 (2)
BIGFOIL.COM POLAR EXPORT
NACA64-516 a=0.2
NACA64-516 a=0.2 |  |  |  | Cl Max: | 0.9194 | at alpha= | 20 | deg
XFOIL ncrit=9 |  |  |  | L/D Max: | 5.865 | at alpha= | 14.5 | deg
Re: | 50000 |  |  | Cd Min: | 0.25428 | at alpha= | 20 | deg
Mach: | 0.25 |  |  | Cl=0 at alpha= | 2.4366 | deg
|  |  |  | @ Cl=0.1, Cd= | 0.059413
|  |  |  | @ Cl=0.4, Cd= | 0.088889
|  |  |  | @ Cl=0.6, Cd= | 0.12484
alpha (deg) | Cl | Cd | Cm | Cl/Cd
-20 | -0.5785 | 0.2384 | 0.0251 | -2.4266
-19.5 | -0.5663 | 0.23462 | 0.0195 | -2.4137
-19 | -0.5349 | 0.22281 | 0.0175 | -2.4007
-18.5 | -0.5239 | 0.22026 | 0.0118 | -2.3786
-18 | -0.5012 | 0.21125 | 0.0082 | -2.3725
-17.5 | -0.4789 | 0.20412 | 0.0048 | -2.3462
-17 | -0.488 | 0.20711 | -0.0022 | -2.3562
-16.5 | -0.4416 | 0.19085 | -0.003 | -2.3139
-16 | -0.4575 | 0.19401 | -0.0099 | -2.3581
-15.5 | -0.4107 | 0.17872 | -0.0109 | -2.298
-15 | -0.3901 | 0.17095 | -0.0139 | -2.282
-14.5 | -0.3888 | 0.16707 | -0.0186 | -2.3272
-14 | -0.3802 | 0.16223 | -0.0219 | -2.3436
-13.5 | -0.3628 | 0.15488 | -0.0246 | -2.3425
-13 | -0.3435 | 0.14726 | -0.027 | -2.3326
-12.5 | -0.343 | 0.14264 | -0.0302 | -2.4047
-12 | -0.3002 | 0.13203 | -0.0313 | -2.2737
-11.5 | -0.2813 | 0.12584 | -0.0331 | -2.2354
-11 | -0.2713 | 0.1205 | -0.0344 | -2.2515
-10.5 | -0.2695 | 0.11708 | -0.0327 | -2.3018
-10 | -0.3116 | 0.11832 | -0.0248 | -2.6335
-9.5 | -0.3254 | 0.11627 | -0.0182 | -2.7987
-9 | -0.3362 | 0.11448 | -0.0123 | -2.9368
-8.5 | -0.3438 | 0.11207 | -0.007 | -3.0677
-7.5 | -0.2797 | 0.10006 | -0.0172 | -2.7953
-6.5 | -0.5612 | 0.06687 | -0.0451 | -8.3924
-6 | -0.5569 | 0.0599 | -0.0448 | -9.2972
-5.5 | -0.5318 | 0.05442 | -0.0445 | -9.7721
-5 | -0.5002 | 0.05083 | -0.0429 | -9.8406
-4.5 | -0.4591 | 0.04786 | -0.042 | -9.5926
-4 | -0.4104 | 0.04537 | -0.0422 | -9.0456
-3.5 | -0.3723 | 0.04395 | -0.04 | -8.471
-3 | -0.3308 | 0.04295 | -0.0383 | -7.702
-2 | 0.1395 | 0.04795 | -0.0758 | 2.9093
-1.5 | 0.1127 | 0.0489 | -0.0673 | 2.3047
-1 | 0.0952 | 0.04972 | -0.0605 | 1.9147
-0.5 | 0.0465 | 0.04999 | -0.0494 | 0.93019
0.5 | -0.2021 | 0.04111 | -0.0004 | -4.9161
1 | -0.1779 | 0.04173 | 0.0003 | -4.2631
1.5 | -0.1269 | 0.04452 | -0.0038 | -2.8504
2 | -0.0544 | 0.04886 | -0.0118 | -1.1134
2.5 | 0.0079 | 0.05279 | -0.0174 | 0.14965
3 | 0.0661 | 0.05694 | -0.022 | 1.1609
4 | 0.1585 | 0.06368 | -0.0266 | 2.489
4.5 | 0.2141 | 0.0685 | -0.0304 | 3.1255
5 | 0.2424 | 0.07115 | -0.0301 | 3.4069
5.5 | 0.2873 | 0.07541 | -0.0322 | 3.8098
6 | 0.3366 | 0.08085 | -0.0351 | 4.1633
6.5 | 0.3524 | 0.08313 | -0.0336 | 4.2391
7 | 0.3886 | 0.08747 | -0.0349 | 4.4427
7.5 | 0.4331 | 0.09301 | -0.0372 | 4.6565
8 | 0.4544 | 0.09705 | -0.0372 | 4.6821
8.5 | 0.477 | 0.10101 | -0.0373 | 4.7223
9 | 0.5175 | 0.10686 | -0.0393 | 4.8428
9.5 | 0.5346 | 0.11146 | -0.0396 | 4.7963
10 | 0.5647 | 0.11672 | -0.0407 | 4.8381
10.5 | 0.5836 | 0.1221 | -0.0415 | 4.7797
11 | 0.6246 | 0.12896 | -0.0433 | 4.8434
11.5 | 0.6395 | 0.13368 | -0.0438 | 4.7838
12 | 0.7078 | 0.13203 | -0.0394 | 5.3609
12.5 | 0.7492 | 0.13451 | -0.0381 | 5.5698
13 | 0.7648 | 0.13941 | -0.0385 | 5.486
14 | 0.8196 | 0.1463 | -0.0369 | 5.6022
14.5 | 0.8604 | 0.1467 | -0.0339 | 5.865
15 | 0.8488 | 0.1584 | -0.039 | 5.3586
15.5 | 0.8521 | 0.16817 | -0.043 | 5.0669
16 | 0.8423 | 0.18107 | -0.0499 | 4.6518
16.5 | 0.8448 | 0.19294 | -0.0559 | 4.3786
17 | 0.8277 | 0.21204 | -0.0681 | 3.9035
17.5 | 0.8407 | 0.21863 | -0.0719 | 3.8453
18 | 0.8493 | 0.22508 | -0.0764 | 3.7733
18.5 | 0.8754 | 0.23476 | -0.079 | 3.7289
19 | 0.8931 | 0.24146 | -0.0825 | 3.6987
19.5 | 0.8985 | 0.24615 | -0.0879 | 3.6502
20 | 0.9194 | 0.25428 | -0.0912 | 3.6157

## 7. Re 50k Mach 0.50 (1)
BIGFOIL.COM POLAR EXPORT
NACA64-516 a=0.2
NACA64-516 a=0.2 |  |  |  | Cl Max: | 1.34 | at alpha= | 8.5 | deg
JavaFoil+Calcfoil stall+Eppler ext transition |  |  |  | L/D Max: | 29.525 | at alpha= | 7 | deg
Re: | 50000 |  |  | Cd Min: | 0.02093 | at alpha= | -2 | deg
Mach: | 0.5 |  |  | Cl=0 at alpha= | -2.693 | deg
|  |  |  | @ Cl=0.1, Cd= | 0.020931
|  |  |  | @ Cl=0.4, Cd= | 0.024931
|  |  |  | @ Cl=0.6, Cd= | 0.02723
alpha (deg) | Cl | Cd | Cm | Cl/Cd
-20 | -0.975 | 0.44937 | -0.014 | -2.171
-19.5 | -0.948 | 0.41644 | -0.015 | -2.276
-19 | -0.92 | 0.42302 | -0.015 | -2.176
-18.5 | -0.893 | 0.41106 | -0.015 | -2.172
-18 | -0.863 | 0.41248 | -0.015 | -2.091
-17.5 | -0.835 | 0.38379 | -0.015 | -2.176
-17 | -0.807 | 0.38386 | -0.015 | -2.103
-16.5 | -0.78 | 0.36361 | -0.015 | -2.144
-16 | -0.752 | 0.35867 | -0.016 | -2.096
-15.5 | -0.724 | 0.3774 | -0.016 | -1.918
-15 | -0.694 | 0.33125 | -0.015 | -2.096
-14.5 | -0.666 | 0.32663 | -0.015 | -2.04
-14 | -0.638 | 0.30742 | -0.015 | -2.076
-13.5 | -0.61 | 0.3024 | -0.016 | -2.018
-13 | -0.582 | 0.29515 | -0.016 | -1.973
-12.5 | -0.554 | 0.29256 | -0.016 | -1.894
-12 | -0.525 | 0.27301 | -0.015 | -1.922
-11.5 | -0.497 | 0.26627 | -0.015 | -1.865
-11 | -0.469 | 0.26618 | -0.015 | -1.761
-10.5 | -0.441 | 0.26298 | -0.015 | -1.675
-10 | -0.412 | 0.261 | -0.016 | -1.58
-9.5 | -0.384 | 0.25941 | -0.016 | -1.481
-9 | -0.355 | 0.20963 | -0.014 | -1.696
-8.5 | -0.327 | 0.16658 | -0.009 | -1.961
-8 | -0.299 | 0.16434 | -0.01 | -1.816
-7.5 | -0.435 | 0.07629 | -0.009 | -5.697
-7 | -0.425 | 0.06496 | -0.011 | -6.536
-6.5 | -0.393 | 0.06196 | -0.019 | -6.343
-6 | -0.35 | 0.06043 | -0.017 | -5.795
-5.5 | -0.303 | 0.05612 | -0.018 | -5.405
-5 | -0.253 | 0.05245 | -0.019 | -4.824
-4.5 | -0.2 | 0.04843 | -0.019 | -4.138
-4 | -0.146 | 0.04605 | -0.019 | -3.175
-3.5 | -0.091 | 0.0438 | -0.02 | -2.075
-3 | -0.035 | 0.04192 | -0.02 | -0.83
-2.5 | 0.022 | 0.04053 | -0.022 | 0.538
-2 | 0.098 | 0.02093 | -0.044 | 4.667
-1.5 | 0.168 | 0.02096 | -0.044 | 8.039
-1 | 0.233 | 0.02102 | -0.044 | 11.097
-0.5 | 0.304 | 0.02101 | -0.044 | 14.47
0 | 0.353 | 0.02452 | -0.045 | 14.396
0.5 | 0.417 | 0.02508 | -0.046 | 16.634
1 | 0.481 | 0.02524 | -0.046 | 19.07
1.5 | 0.542 | 0.02651 | -0.047 | 20.432
2 | 0.604 | 0.02728 | -0.048 | 22.141
2.5 | 0.666 | 0.02817 | -0.048 | 23.651
3 | 0.728 | 0.02926 | -0.049 | 24.88
3.5 | 0.789 | 0.03034 | -0.049 | 26.021
4 | 0.85 | 0.03171 | -0.05 | 26.801
4.5 | 0.91 | 0.03314 | -0.05 | 27.471
5 | 0.97 | 0.03476 | -0.051 | 27.917
5.5 | 1.029 | 0.0365 | -0.051 | 28.19
6 | 1.087 | 0.03817 | -0.052 | 28.471
6.5 | 1.141 | 0.04019 | -0.052 | 28.395
7 | 1.21 | 0.04097 | -0.054 | 29.525
7.5 | 1.276 | 0.04548 | -0.056 | 28.051
8 | 1.314 | 0.04871 | -0.057 | 26.976
8.5 | 1.34 | 0.05242 | -0.057 | 25.565
9 | 1.182 | 0.07702 | -0.026 | 15.352
9.5 | 1.174 | 0.08738 | -0.025 | 13.434
10 | 1.122 | 0.10282 | -0.024 | 10.912
10.5 | 0.727 | 0.17576 | -0.021 | 4.139
11 | 0.754 | 0.22645 | -0.022 | 3.331
11.5 | 0.782 | 0.25262 | -0.025 | 3.094
12 | 0.808 | 0.25931 | -0.026 | 3.117
12.5 | 0.836 | 0.28417 | -0.029 | 2.942
13 | 0.863 | 0.28913 | -0.03 | 2.983
13.5 | 0.889 | 0.30551 | -0.031 | 2.911

## 8. Re 50k Mach 0.50 (2)
BIGFOIL.COM POLAR EXPORT
NACA64-516 a=0.2
NACA64-516 a=0.2 |  |  |  | Cl Max: | 1.0014 | at alpha= | 20 | deg
XFOIL ncrit=9 |  |  |  | L/D Max: | 4.9893 | at alpha= | 12.5 | deg
Re: | 50000 |  |  | Cd Min: | 0.28333 | at alpha= | 20 | deg
Mach: | 0.5 |  |  | Cl=0 at alpha= | 2.5857 | deg
|  |  |  | @ Cl=0.1, Cd= | 0.065858
|  |  |  | @ Cl=0.4, Cd= | 0.09747
|  |  |  | @ Cl=0.6, Cd= | 0.1334
alpha (deg) | Cl | Cd | Cm | Cl/Cd
-20 | -0.6075 | 0.25538 | 0.0308 | -2.3788
-19.5 | -0.5848 | 0.24904 | 0.0251 | -2.3482
-19 | -0.5701 | 0.24648 | 0.0181 | -2.313
-18.5 | -0.5343 | 0.2326 | 0.0149 | -2.2971
-18 | -0.5188 | 0.22956 | 0.0084 | -2.26
-17.5 | -0.489 | 0.21836 | 0.0042 | -2.2394
-17 | -0.4657 | 0.21158 | -0.0007 | -2.2011
-16.5 | -0.4413 | 0.20333 | -0.0056 | -2.1704
-16 | -0.4245 | 0.19865 | -0.011 | -2.1369
-15.5 | -0.3922 | 0.18784 | -0.0146 | -2.0879
-15 | -0.3756 | 0.18188 | -0.0198 | -2.0651
-14.5 | -0.3636 | 0.17789 | -0.0247 | -2.044
-14 | -0.3357 | 0.16882 | -0.0284 | -1.9885
-13.5 | -0.3106 | 0.16069 | -0.0322 | -1.9329
-13 | -0.2943 | 0.15458 | -0.0362 | -1.9039
-12.5 | -0.2884 | 0.15035 | -0.0397 | -1.9182
-12 | -0.2555 | 0.14086 | -0.0418 | -1.8139
-11.5 | -0.2526 | 0.13708 | -0.0394 | -1.8427
-11 | -0.2747 | 0.13674 | -0.0328 | -2.0089
-10.5 | -0.2934 | 0.13569 | -0.0269 | -2.1623
-10 | -0.3177 | 0.13497 | -0.0217 | -2.3539
-9.5 | -0.2958 | 0.1289 | -0.0233 | -2.2948
-9 | -0.2652 | 0.12283 | -0.0291 | -2.1591
-8.5 | -0.2388 | 0.11716 | -0.0338 | -2.0382
-8 | -0.2018 | 0.10982 | -0.0395 | -1.8376
-7.5 | -0.3003 | 0.09436 | -0.062 | -3.1825
-7 | -0.3805 | 0.08589 | -0.0676 | -4.4301
-6.5 | -0.4072 | 0.08069 | -0.0644 | -5.0465
-6 | -0.4716 | 0.07474 | -0.0619 | -6.3099
-5.5 | -0.4944 | 0.06976 | -0.0571 | -7.0872
-5 | -0.5024 | 0.06401 | -0.055 | -7.8488
-4.5 | -0.5048 | 0.05957 | -0.0508 | -8.4741
-4 | -0.487 | 0.05586 | -0.0474 | -8.7182
-3.5 | -0.4539 | 0.05276 | -0.0451 | -8.6031
-3 | -0.4152 | 0.05057 | -0.0428 | -8.2104
-2.5 | -0.3728 | 0.04907 | -0.0404 | -7.5973
-2 | -0.333 | 0.04838 | -0.0371 | -6.883
-1 | 0.0777 | 0.05604 | -0.0627 | 1.3865
-0.5 | 0.0691 | 0.05679 | -0.0567 | 1.2168
0 | 0.018 | 0.05699 | -0.0456 | 0.31584
1 | -0.1934 | 0.04805 | -0.0009 | -4.025
1.5 | -0.1267 | 0.05151 | -0.0082 | -2.4597
2 | -0.0677 | 0.0546 | -0.013 | -1.2399
2.5 | -0.0113 | 0.05808 | -0.017 | -0.19456
3 | 0.0546 | 0.06292 | -0.0222 | 0.86777
3.5 | 0.0934 | 0.06529 | -0.0229 | 1.4305
4 | 0.1495 | 0.07012 | -0.0264 | 2.1321
4.5 | 0.1836 | 0.07282 | -0.0265 | 2.5213
5.5 | 0.2697 | 0.08148 | -0.03 | 3.31
6 | 0.3034 | 0.08522 | -0.0305 | 3.5602
6.5 | 0.3473 | 0.09024 | -0.0325 | 3.8486
7 | 0.3929 | 0.09616 | -0.0348 | 4.0859
7.5 | 0.4103 | 0.09937 | -0.0342 | 4.129
8 | 0.4427 | 0.10416 | -0.0353 | 4.2502
9 | 0.5031 | 0.11481 | -0.0377 | 4.382
9.5 | 0.5467 | 0.12153 | -0.0398 | 4.4985
10 | 0.5599 | 0.1261 | -0.0404 | 4.4401
10.5 | 0.5989 | 0.13318 | -0.0424 | 4.4969
11 | 0.6308 | 0.13949 | -0.0438 | 4.5222
11.5 | 0.6838 | 0.1395 | -0.0402 | 4.9018
12 | 0.7042 | 0.14468 | -0.0412 | 4.8673
12.5 | 0.746 | 0.14952 | -0.041 | 4.9893
13 | 0.7644 | 0.15555 | -0.0425 | 4.9142
13.5 | 0.7836 | 0.16196 | -0.0444 | 4.8382
14 | 0.804 | 0.16875 | -0.0464 | 4.7644
14.5 | 0.8173 | 0.1769 | -0.05 | 4.6201
15 | 0.8316 | 0.18575 | -0.0541 | 4.477
15.5 | 0.8448 | 0.19542 | -0.059 | 4.323
16 | 0.8557 | 0.2057 | -0.0648 | 4.1599
16.5 | 0.854 | 0.22203 | -0.0761 | 3.8463
17 | 0.878 | 0.23242 | -0.0804 | 3.7776
17.5 | 0.8936 | 0.2396 | -0.0854 | 3.7295
18 | 0.9142 | 0.24867 | -0.0902 | 3.6764
18.5 | 0.9444 | 0.26001 | -0.0936 | 3.6322
19 | 0.9544 | 0.26486 | -0.0999 | 3.6034
19.5 | 0.9836 | 0.27695 | -0.1036 | 3.5515
20 | 1.0014 | 0.28333 | -0.1088 | 3.5344

## 9. Re 100k Mach 0.00 (1)
BIGFOIL.COM POLAR EXPORT
NACA64-516 a=0.2
NACA64-516 a=0.2 |  |  |  | Cl Max: | 1.452 | at alpha= | 11.5 | deg
JavaFoil+Calcfoil stall+Eppler ext transition |  |  |  | L/D Max: | 46.098 | at alpha= | 8 | deg
Re: | 100000 |  |  | Cd Min: | 0.014 | at alpha= | -1.5 | deg
Mach: | 0 |  |  | Cl=0 at alpha= | -2.6936 | deg
|  |  |  | @ Cl=0.1, Cd= | 0.015184
|  |  |  | @ Cl=0.4, Cd= | 0.015613
|  |  |  | @ Cl=0.6, Cd= | 0.017082
alpha (deg) | Cl | Cd | Cm | Cl/Cd
-19 | -0.619 | 0.25343 | -0.006 | -2.441
-18.5 | -0.635 | 0.2249 | -0.007 | -2.826
-18 | -0.652 | 0.21108 | -0.007 | -3.087
-17.5 | -0.667 | 0.19843 | -0.007 | -3.36
-17 | -0.681 | 0.18517 | -0.007 | -3.677
-16.5 | -0.694 | 0.1745 | -0.007 | -3.975
-16 | -0.705 | 0.16278 | -0.007 | -4.329
-15.5 | -0.714 | 0.15188 | -0.007 | -4.7
-15 | -0.721 | 0.14341 | -0.007 | -5.026
-14.5 | -0.725 | 0.13344 | -0.007 | -5.435
-14 | -0.727 | 0.12421 | -0.007 | -5.853
-13.5 | -0.726 | 0.11709 | -0.008 | -6.2
-13 | -0.721 | 0.10916 | -0.008 | -6.61
-12.5 | -0.714 | 0.10196 | -0.008 | -7
-12 | -0.702 | 0.0958 | -0.008 | -7.332
-11.5 | -0.687 | 0.09139 | -0.008 | -7.521
-11 | -0.669 | 0.08524 | -0.008 | -7.848
-10.5 | -0.647 | 0.07839 | -0.009 | -8.253
-10 | -0.621 | 0.0747 | -0.009 | -8.318
-9.5 | -0.597 | 0.06939 | -0.016 | -8.601
-9 | -0.565 | 0.06488 | -0.017 | -8.711
-8.5 | -0.53 | 0.06135 | -0.017 | -8.641
-8 | -0.493 | 0.05661 | -0.018 | -8.714
-7.5 | -0.454 | 0.05332 | -0.019 | -8.507
-7 | -0.408 | 0.05296 | -0.016 | -7.696
-6.5 | -0.363 | 0.05013 | -0.016 | -7.24
-6 | -0.317 | 0.04727 | -0.017 | -6.714
-5.5 | -0.271 | 0.04491 | -0.017 | -6.036
-5 | -0.224 | 0.04271 | -0.017 | -5.243
-4.5 | -0.176 | 0.03993 | -0.018 | -4.413
-4 | -0.128 | 0.03914 | -0.018 | -3.27
-3.5 | -0.079 | 0.03754 | -0.019 | -2.114
-3 | -0.038 | 0.01576 | -0.039 | -2.385
-2.5 | 0.024 | 0.01569 | -0.039 | 1.498
-2 | 0.085 | 0.01557 | -0.04 | 5.443
-1.5 | 0.146 | 0.014 | -0.04 | 10.434
-1 | 0.208 | 0.01405 | -0.041 | 14.8
-0.5 | 0.269 | 0.01415 | -0.041 | 19.029
0 | 0.318 | 0.0152 | -0.042 | 20.914
0.5 | 0.376 | 0.01547 | -0.042 | 24.292
1 | 0.433 | 0.01581 | -0.043 | 27.402
1.5 | 0.489 | 0.01621 | -0.043 | 30.145
2 | 0.545 | 0.01665 | -0.044 | 32.726
2.5 | 0.601 | 0.01709 | -0.044 | 35.151
3 | 0.656 | 0.01766 | -0.044 | 37.123
3.5 | 0.71 | 0.01827 | -0.045 | 38.886
4 | 0.765 | 0.01899 | -0.045 | 40.277
4.5 | 0.82 | 0.01969 | -0.046 | 41.625
5 | 0.873 | 0.0205 | -0.046 | 42.586
5.5 | 0.925 | 0.02147 | -0.047 | 43.099
6 | 0.976 | 0.02252 | -0.047 | 43.344
6.5 | 1.026 | 0.02367 | -0.047 | 43.332
7 | 1.078 | 0.02455 | -0.048 | 43.903
7.5 | 1.128 | 0.02559 | -0.049 | 44.098
8 | 1.189 | 0.02579 | -0.05 | 46.098
8.5 | 1.244 | 0.03164 | -0.051 | 39.3
9 | 1.286 | 0.03347 | -0.051 | 38.423
9.5 | 1.326 | 0.03538 | -0.052 | 37.475
10 | 1.363 | 0.03735 | -0.052 | 36.492
10.5 | 1.397 | 0.03953 | -0.053 | 35.342
11 | 1.428 | 0.04197 | -0.053 | 34.027
11.5 | 1.452 | 0.0445 | -0.053 | 32.626
12 | 1.28 | 0.08813 | -0.026 | 14.528
12.5 | 1.298 | 0.09464 | -0.026 | 13.713
13 | 1.31 | 0.10001 | -0.025 | 13.101
13.5 | 1.32 | 0.10626 | -0.025 | 12.424
14 | 1.326 | 0.1149 | -0.025 | 11.542
14.5 | 1.328 | 0.12074 | -0.024 | 11.002
15 | 1.323 | 0.12963 | -0.024 | 10.204
15.5 | 1.314 | 0.13924 | -0.024 | 9.434
16 | 1.3 | 0.14667 | -0.023 | 8.861
16.5 | 1.283 | 0.15781 | -0.023 | 8.128

## 10. Re 100k Mach 0.00 (2)
BIGFOIL.COM POLAR EXPORT
NACA64-516 a=0.2
NACA64-516 a=0.2 |  |  |  | Cl Max: | 0.576 | at alpha= | 2.5 | deg
XFOIL ncrit=9 |  |  |  | L/D Max: | 15.8285 | at alpha= | 2.5 | deg
Re: | 100000 |  |  | Cd Min: | 0.22859 | at alpha= | -20 | deg
Mach: | 0 |  |  | Cl=0 at alpha= | -2.1654 | deg
|  |  |  | @ Cl=0.1, Cd= | 0.031738
|  |  |  | @ Cl=0.4, Cd= | 0.034798
|  |  |  | @ Cl=0.6, Cd= | 0.03957
alpha (deg) | Cl | Cd | Cm | Cl/Cd
-20 | -0.5698 | 0.22859 | 0.0272 | -2.4927
-19.5 | -0.5536 | 0.22298 | 0.0223 | -2.4827
-18.5 | -0.5174 | 0.20973 | 0.0143 | -2.467
-18 | -0.4993 | 0.20358 | 0.0103 | -2.4526
-17.5 | -0.4994 | 0.20117 | 0.0029 | -2.4825
-17 | -0.4703 | 0.19046 | 0.0012 | -2.4693
-16.5 | -0.4488 | 0.18365 | -0.0018 | -2.4438
-16 | -0.4457 | 0.17911 | -0.008 | -2.4884
-15.5 | -0.423 | 0.17 | -0.0105 | -2.4882
-15 | -0.4059 | 0.16351 | -0.0138 | -2.4824
-14.5 | -0.4317 | 0.16065 | -0.0241 | -2.6872
-14 | -0.3781 | 0.14905 | -0.0212 | -2.5367
-13.5 | -0.4082 | 0.14487 | -0.0318 | -2.8177
-13 | -0.3575 | 0.13485 | -0.0291 | -2.6511
-12.5 | -0.355 | 0.12697 | -0.0343 | -2.7959
-12 | -0.3585 | 0.12091 | -0.0408 | -2.965
-11.5 | -0.3265 | 0.11278 | -0.0415 | -2.895
-11 | -0.3818 | 0.10762 | -0.0521 | -3.5477
-10.5 | -0.3261 | 0.10165 | -0.0475 | -3.2081
-9.5 | -0.2654 | 0.08274 | -0.0697 | -3.2076
-9 | -0.3167 | 0.07242 | -0.0843 | -4.3731
-8 | -0.2776 | 0.06341 | -0.079 | -4.3779
-7.5 | -0.3853 | 0.04454 | -0.0816 | -8.6507
-7 | -0.3541 | 0.03943 | -0.0788 | -8.9805
-6.5 | -0.3187 | 0.03619 | -0.075 | -8.8063
-6 | -0.2756 | 0.03268 | -0.0736 | -8.4333
-5.5 | -0.2298 | 0.03066 | -0.0725 | -7.4951
-5 | -0.1799 | 0.02894 | -0.0713 | -6.2163
-4.5 | -0.1289 | 0.02734 | -0.0702 | -4.7147
-4 | -0.0885 | 0.02661 | -0.0683 | -3.3258
-3.5 | -0.0513 | 0.02563 | -0.0653 | -2.0016
-3 | -0.0496 | 0.02388 | -0.0561 | -2.0771
-2.5 | -0.0263 | 0.02583 | -0.0487 | -1.0182
-2 | 0.013 | 0.02704 | -0.042 | 0.48077
-1.5 | 0.0222 | 0.02915 | -0.034 | 0.76158
-1 | 0.0946 | 0.03 | -0.0321 | 3.1533
-0.5 | 0.0992 | 0.03174 | -0.0278 | 3.1254
0 | 0.197 | 0.03151 | -0.0346 | 6.252
0.5 | 0.2345 | 0.03376 | -0.037 | 6.9461
1 | 0.3458 | 0.03329 | -0.046 | 10.3875
1.5 | 0.4195 | 0.03534 | -0.0545 | 11.8704
2.5 | 0.576 | 0.03639 | -0.0672 | 15.8285
3 | 0.4653 | 0.03957 | -0.0471 | 11.7589

## 11. Re 100k Mach 0.10 (1)
BIGFOIL.COM POLAR EXPORT
NACA64-516 a=0.2
NACA64-516 a=0.2 |  |  |  | Cl Max: | 1.43 | at alpha= | 11 | deg
JavaFoil+Calcfoil stall+Eppler ext transition |  |  |  | L/D Max: | 46.182 | at alpha= | 8 | deg
Re: | 100000 |  |  | Cd Min: | 0.01403 | at alpha= | -1.5 | deg
Mach: | 0.1 |  |  | Cl=0 at alpha= | -2.6936 | deg
|  |  |  | @ Cl=0.1, Cd= | 0.01522
|  |  |  | @ Cl=0.4, Cd= | 0.015685
|  |  |  | @ Cl=0.6, Cd= | 0.017213
alpha (deg) | Cl | Cd | Cm | Cl/Cd
-18.5 | -0.588 | 0.24205 | -0.007 | -2.429
-18 | -0.607 | 0.22779 | -0.007 | -2.666
-17.5 | -0.626 | 0.20677 | -0.007 | -3.026
-17 | -0.643 | 0.19378 | -0.007 | -3.319
-16.5 | -0.659 | 0.18044 | -0.007 | -3.653
-16 | -0.674 | 0.16972 | -0.007 | -3.97
-15.5 | -0.686 | 0.15797 | -0.007 | -4.345
-15 | -0.697 | 0.1471 | -0.007 | -4.736
-14.5 | -0.704 | 0.13669 | -0.007 | -5.154
-14 | -0.709 | 0.13198 | -0.007 | -5.374
-13.5 | -0.711 | 0.11938 | -0.008 | -5.957
-13 | -0.709 | 0.11103 | -0.008 | -6.39
-12.5 | -0.704 | 0.10458 | -0.008 | -6.733
-12 | -0.695 | 0.0973 | -0.008 | -7.144
-11.5 | -0.682 | 0.09282 | -0.008 | -7.349
-11 | -0.665 | 0.08624 | -0.008 | -7.715
-10.5 | -0.645 | 0.07914 | -0.009 | -8.147
-10 | -0.62 | 0.07488 | -0.009 | -8.284
-9.5 | -0.592 | 0.07009 | -0.009 | -8.452
-9 | -0.566 | 0.0652 | -0.017 | -8.675
-8.5 | -0.531 | 0.06159 | -0.017 | -8.622
-8 | -0.494 | 0.05702 | -0.018 | -8.673
-7.5 | -0.455 | 0.05366 | -0.019 | -8.478
-7 | -0.409 | 0.05305 | -0.016 | -7.712
-6.5 | -0.364 | 0.05041 | -0.016 | -7.228
-6 | -0.319 | 0.04743 | -0.017 | -6.722
-5.5 | -0.272 | 0.04484 | -0.017 | -6.072
-5 | -0.225 | 0.04254 | -0.018 | -5.288
-4.5 | -0.177 | 0.04086 | -0.018 | -4.333
-4 | -0.129 | 0.03913 | -0.018 | -3.286
-3.5 | -0.08 | 0.03762 | -0.019 | -2.12
-3 | -0.038 | 0.01586 | -0.039 | -2.381
-2.5 | 0.024 | 0.01573 | -0.04 | 1.502
-2 | 0.085 | 0.0156 | -0.04 | 5.461
-1.5 | 0.147 | 0.01403 | -0.04 | 10.464
-1 | 0.209 | 0.01412 | -0.041 | 14.79
-0.5 | 0.271 | 0.01418 | -0.041 | 19.087
0 | 0.319 | 0.01525 | -0.042 | 20.937
0.5 | 0.377 | 0.01555 | -0.042 | 24.276
1 | 0.435 | 0.01589 | -0.043 | 27.375
1.5 | 0.491 | 0.01627 | -0.043 | 30.167
2 | 0.547 | 0.01674 | -0.044 | 32.671
2.5 | 0.603 | 0.01724 | -0.044 | 34.978
3 | 0.658 | 0.01778 | -0.045 | 37.027
3.5 | 0.714 | 0.01841 | -0.045 | 38.765
4 | 0.768 | 0.01909 | -0.045 | 40.264
4.5 | 0.823 | 0.01986 | -0.046 | 41.441
5 | 0.876 | 0.02068 | -0.046 | 42.38
5.5 | 0.93 | 0.02164 | -0.047 | 42.95
6 | 0.98 | 0.02265 | -0.047 | 43.282
6.5 | 1.03 | 0.02383 | -0.048 | 43.228
7 | 1.082 | 0.0248 | -0.048 | 43.64
7.5 | 1.133 | 0.02577 | -0.049 | 43.975
8 | 1.197 | 0.02591 | -0.05 | 46.182
8.5 | 1.248 | 0.032 | -0.051 | 39.014
9 | 1.29 | 0.03384 | -0.052 | 38.13
9.5 | 1.33 | 0.03578 | -0.052 | 37.168
10 | 1.367 | 0.03788 | -0.053 | 36.073
10.5 | 1.4 | 0.04003 | -0.053 | 34.98
11 | 1.43 | 0.04249 | -0.053 | 33.657
11.5 | 1.265 | 0.08242 | -0.029 | 15.35
12 | 1.281 | 0.08851 | -0.027 | 14.477
12.5 | 1.297 | 0.09495 | -0.026 | 13.659
13 | 1.308 | 0.10077 | -0.025 | 12.976
13.5 | 1.316 | 0.10763 | -0.025 | 12.223
14 | 1.319 | 0.11488 | -0.024 | 11.483
14.5 | 1.319 | 0.12293 | -0.024 | 10.729
15 | 1.31 | 0.13255 | -0.023 | 9.884
15.5 | 1.297 | 0.1401 | -0.024 | 9.261
16 | 1.28 | 0.14933 | -0.023 | 8.572

## 12. Re 100k Mach 0.10 (2)
BIGFOIL.COM POLAR EXPORT
NACA64-516 a=0.2
NACA64-516 a=0.2 |  |  |  | Cl Max: | 1.2601 | at alpha= | 16 | deg
XFOIL ncrit=9 |  |  |  | L/D Max: | 35.6381 | at alpha= | 11 | deg
Re: | 100000 |  |  | Cd Min: | 0.24054 | at alpha= | 20 | deg
Mach: | 0.1 |  |  | Cl=0 at alpha= | -2.1683 | deg
|  |  |  | @ Cl=0.1, Cd= | 0.031714
|  |  |  | @ Cl=0.4, Cd= | 0.035316
|  |  |  | @ Cl=0.6, Cd= | 0.052684
alpha (deg) | Cl | Cd | Cm | Cl/Cd
-20 | -0.5709 | 0.22927 | 0.0275 | -2.4901
-19.5 | -0.555 | 0.22379 | 0.0224 | -2.48
-18.5 | -0.5177 | 0.2103 | 0.0145 | -2.4617
-18 | -0.4996 | 0.20416 | 0.0104 | -2.4471
-17.5 | -0.501 | 0.2022 | 0.0027 | -2.4777
-17 | -0.4693 | 0.1909 | 0.0014 | -2.4584
-16.5 | -0.4483 | 0.18414 | -0.0018 | -2.4346
-16 | -0.4468 | 0.17998 | -0.0083 | -2.4825
-15.5 | -0.4211 | 0.17042 | -0.0104 | -2.471
-15 | -0.4052 | 0.16404 | -0.0141 | -2.4701
-14.5 | -0.4312 | 0.16138 | -0.0244 | -2.672
-14 | -0.3761 | 0.1495 | -0.0213 | -2.5157
-13.5 | -0.4069 | 0.14556 | -0.0322 | -2.7954
-13 | -0.3555 | 0.13534 | -0.0294 | -2.6267
-12.5 | -0.3501 | 0.12747 | -0.0343 | -2.7465
-12 | -0.3582 | 0.12155 | -0.0416 | -2.9469
-11.5 | -0.3221 | 0.11331 | -0.0418 | -2.8426
-11 | -0.3802 | 0.10885 | -0.0515 | -3.4929
-10.5 | -0.3202 | 0.1019 | -0.0489 | -3.1423
-10 | -0.2871 | 0.09232 | -0.0598 | -3.1098
-9.5 | -0.2589 | 0.0832 | -0.0705 | -3.1118
-9 | -0.3243 | 0.07333 | -0.0847 | -4.4225
-8.5 | -0.256 | 0.0691 | -0.0799 | -3.7048
-8 | -0.2774 | 0.06409 | -0.0792 | -4.3283
-7.5 | -0.3855 | 0.04516 | -0.0822 | -8.5363
-7 | -0.3542 | 0.04005 | -0.0796 | -8.8439
-6.5 | -0.3212 | 0.0366 | -0.0757 | -8.776
-6 | -0.277 | 0.03303 | -0.0741 | -8.3863
-5.5 | -0.2315 | 0.03095 | -0.0729 | -7.4798
-5 | -0.1824 | 0.02924 | -0.0717 | -6.238
-4.5 | -0.1296 | 0.02753 | -0.0706 | -4.7076
-4 | -0.0888 | 0.02683 | -0.0688 | -3.3097
-3.5 | -0.053 | 0.02611 | -0.0658 | -2.0299
-3 | -0.0482 | 0.02388 | -0.0571 | -2.0184
-2.5 | -0.0272 | 0.02594 | -0.0492 | -1.0486
-2 | 0.0138 | 0.02707 | -0.0426 | 0.50979
-1.5 | 0.0227 | 0.02927 | -0.0344 | 0.77554
-1 | 0.0948 | 0.0301 | -0.0322 | 3.1495
-0.5 | 0.1006 | 0.0319 | -0.0281 | 3.1536
0 | 0.1992 | 0.03161 | -0.0348 | 6.3018
0.5 | 0.2307 | 0.0339 | -0.0363 | 6.8053
1.5 | 0.4172 | 0.03546 | -0.0538 | 11.7654
2.5 | 0.5841 | 0.0364 | -0.0678 | 16.0467
3 | 0.4061 | 0.04163 | -0.0413 | 9.755
3.5 | 0.466 | 0.04213 | -0.0419 | 11.061
4.5 | 0.5111 | 0.04669 | -0.0377 | 10.9467
5.5 | 0.5736 | 0.05096 | -0.0352 | 11.2559
6.5 | 0.6396 | 0.05527 | -0.033 | 11.5723
7 | 0.7218 | 0.05396 | -0.0335 | 13.3766
7.5 | 0.7463 | 0.05654 | -0.0319 | 13.1995
8 | 0.7394 | 0.06168 | -0.03 | 11.9877
8.5 | 0.82 | 0.05944 | -0.0293 | 13.7954
9 | 0.8645 | 0.05976 | -0.0279 | 14.4662
10 | 1.077 | 0.04491 | -0.0241 | 23.9813
10.5 | 1.1739 | 0.03711 | -0.0218 | 31.633
11 | 1.2288 | 0.03448 | -0.0192 | 35.6381
11.5 | 1.2244 | 0.03753 | -0.0153 | 32.6246
12 | 1.2192 | 0.04115 | -0.012 | 29.6282
12.5 | 1.1914 | 0.0476 | -0.0094 | 25.0294
13 | 1.159 | 0.05558 | -0.008 | 20.8528
13.5 | 1.1427 | 0.06253 | -0.0068 | 18.2744
14 | 1.1534 | 0.06679 | -0.0051 | 17.2691
14.5 | 1.1794 | 0.06988 | -0.0035 | 16.8775
15 | 1.2166 | 0.07239 | -0.0016 | 16.8062
15.5 | 1.2412 | 0.0765 | -0.001 | 16.2248
16 | 1.2601 | 0.08216 | -0.0005 | 15.3371
16.5 | 1.2514 | 0.09016 | -0.0018 | 13.8798
17 | 1.2413 | 0.09867 | -0.0039 | 12.5803
17.5 | 1.2178 | 0.10938 | -0.0076 | 11.1337
18 | 1.1174 | 0.13358 | -0.0212 | 8.365
18.5 | 0.9937 | 0.17283 | -0.0452 | 5.7496
19 | 0.8925 | 0.22584 | -0.0749 | 3.9519
19.5 | 0.9103 | 0.23237 | -0.078 | 3.9175
20 | 0.9209 | 0.24054 | -0.0828 | 3.8285

## 13. Re 100k Mach 0.25 (1)
BIGFOIL.COM POLAR EXPORT
NACA64-516 a=0.2
NACA64-516 a=0.2 |  |  |  | Cl Max: | 1.436 | at alpha= | 11 | deg
JavaFoil+Calcfoil stall+Eppler ext transition |  |  |  | L/D Max: | 44.737 | at alpha= | 8 | deg
Re: | 100000 |  |  | Cd Min: | 0.01426 | at alpha= | -1.5 | deg
Mach: | 0.25 |  |  | Cl=0 at alpha= | -2.6905 | deg
|  |  |  | @ Cl=0.1, Cd= | 0.015519
|  |  |  | @ Cl=0.4, Cd= | 0.016071
|  |  |  | @ Cl=0.6, Cd= | 0.01764
alpha (deg) | Cl | Cd | Cm | Cl/Cd
-16.5 | -0.334 | 0.23458 | -0.011 | -1.426
-16 | -0.388 | 0.20329 | -0.011 | -1.906
-15.5 | -0.434 | 0.22595 | -0.008 | -1.923
-15 | -0.478 | 0.20082 | -0.008 | -2.381
-14.5 | -0.517 | 0.19293 | -0.007 | -2.681
-14 | -0.551 | 0.17372 | -0.008 | -3.174
-13.5 | -0.58 | 0.14312 | -0.008 | -4.054
-13 | -0.603 | 0.13566 | -0.007 | -4.446
-12.5 | -0.62 | 0.11773 | -0.008 | -5.266
-12 | -0.63 | 0.10831 | -0.008 | -5.82
-11.5 | -0.634 | 0.09901 | -0.008 | -6.405
-11 | -0.631 | 0.0934 | -0.008 | -6.76
-10.5 | -0.622 | 0.08709 | -0.008 | -7.147
-10 | -0.607 | 0.07795 | -0.009 | -7.793
-9.5 | -0.587 | 0.07178 | -0.01 | -8.173
-9 | -0.565 | 0.06792 | -0.017 | -8.314
-8.5 | -0.534 | 0.0631 | -0.017 | -8.467
-8 | -0.5 | 0.05956 | -0.018 | -8.388
-7.5 | -0.461 | 0.0553 | -0.018 | -8.343
-7 | -0.417 | 0.05482 | -0.016 | -7.608
-6.5 | -0.372 | 0.05108 | -0.017 | -7.286
-6 | -0.326 | 0.04831 | -0.017 | -6.749
-5.5 | -0.279 | 0.04562 | -0.017 | -6.11
-5 | -0.231 | 0.04337 | -0.018 | -5.314
-4.5 | -0.182 | 0.04127 | -0.018 | -4.398
-4 | -0.132 | 0.03962 | -0.019 | -3.33
-3.5 | -0.082 | 0.03773 | -0.02 | -2.171
-3 | -0.039 | 0.01601 | -0.04 | -2.423
-2.5 | 0.024 | 0.01599 | -0.04 | 1.517
-2 | 0.087 | 0.01584 | -0.041 | 5.525
-1.5 | 0.151 | 0.01426 | -0.041 | 10.581
-1 | 0.215 | 0.01431 | -0.042 | 15.005
-0.5 | 0.278 | 0.01443 | -0.042 | 19.277
0 | 0.327 | 0.01566 | -0.043 | 20.892
0.5 | 0.387 | 0.01599 | -0.043 | 24.184
1 | 0.446 | 0.01636 | -0.044 | 27.252
1.5 | 0.502 | 0.01679 | -0.044 | 29.928
2 | 0.56 | 0.01724 | -0.045 | 32.512
2.5 | 0.617 | 0.01781 | -0.045 | 34.668
3 | 0.674 | 0.01844 | -0.046 | 36.543
3.5 | 0.731 | 0.01905 | -0.046 | 38.357
4 | 0.787 | 0.01978 | -0.047 | 39.771
4.5 | 0.842 | 0.02062 | -0.047 | 40.846
5 | 0.897 | 0.02155 | -0.047 | 41.642
5.5 | 0.951 | 0.02254 | -0.048 | 42.204
6 | 1.002 | 0.02378 | -0.048 | 42.163
6.5 | 1.055 | 0.02481 | -0.049 | 42.526
7 | 1.107 | 0.02589 | -0.049 | 42.777
7.5 | 1.159 | 0.02704 | -0.05 | 42.849
8 | 1.224 | 0.02735 | -0.052 | 44.737
8.5 | 1.273 | 0.03395 | -0.052 | 37.483
9 | 1.313 | 0.03603 | -0.053 | 36.446
9.5 | 1.35 | 0.03824 | -0.053 | 35.312
10 | 1.384 | 0.04065 | -0.054 | 34.038
10.5 | 1.413 | 0.04318 | -0.054 | 32.719
11 | 1.436 | 0.04591 | -0.054 | 31.276
11.5 | 1.265 | 0.08606 | -0.027 | 14.704
12 | 1.275 | 0.0924 | -0.026 | 13.802
12.5 | 1.28 | 0.10031 | -0.025 | 12.759
13 | 1.278 | 0.1075 | -0.024 | 11.89
13.5 | 1.271 | 0.11652 | -0.025 | 10.906
14 | 1.256 | 0.12412 | -0.023 | 10.116
14.5 | 1.234 | 0.13438 | -0.023 | 9.184
15 | 1.2 | 0.14489 | -0.023 | 8.282
15.5 | 1.158 | 0.16045 | -0.023 | 7.215
16 | 1.108 | 0.17227 | -0.022 | 6.432

## 14. Re 100k Mach 0.25 (2)
BIGFOIL.COM POLAR EXPORT
NACA64-516 a=0.2
NACA64-516 a=0.2 |  |  |  | Cl Max: | 1.2041 | at alpha= | 16 | deg
XFOIL ncrit=9 |  |  |  | L/D Max: | 26.5694 | at alpha= | 11.5 | deg
Re: | 100000 |  |  | Cd Min: | 0.24698 | at alpha= | 20 | deg
Mach: | 0.25 |  |  | Cl=0 at alpha= | -1.8365 | deg
|  |  |  | @ Cl=0.1, Cd= | 0.032494
|  |  |  | @ Cl=0.4, Cd= | 0.038885
|  |  |  | @ Cl=0.6, Cd= | 0.05343
alpha (deg) | Cl | Cd | Cm | Cl/Cd
-20 | -0.5774 | 0.23318 | 0.0286 | -2.4762
-19.5 | -0.5649 | 0.22924 | 0.0222 | -2.4642
-19 | -0.5436 | 0.22082 | 0.0184 | -2.4617
-18.5 | -0.5198 | 0.21354 | 0.0153 | -2.4342
-18 | -0.5032 | 0.20772 | 0.0103 | -2.4225
-17.5 | -0.5103 | 0.20808 | 0.0018 | -2.4524
-17 | -0.4657 | 0.1935 | 0.0021 | -2.4067
-16.5 | -0.4462 | 0.18687 | -0.0019 | -2.3878
-16 | -0.4533 | 0.18494 | -0.01 | -2.4511
-15.5 | -0.4129 | 0.17283 | -0.0104 | -2.3891
-15 | -0.406 | 0.16767 | -0.016 | -2.4214
-14.5 | -0.391 | 0.15935 | -0.0202 | -2.4537
-14 | -0.367 | 0.15194 | -0.0227 | -2.4154
-13.5 | -0.3626 | 0.14468 | -0.0281 | -2.5062
-13 | -0.3488 | 0.13823 | -0.0322 | -2.5233
-12.5 | -0.3277 | 0.12989 | -0.0352 | -2.5229
-12 | -0.3544 | 0.12505 | -0.0458 | -2.8341
-11.5 | -0.3024 | 0.11597 | -0.0441 | -2.6076
-11 | -0.3502 | 0.11206 | -0.0504 | -3.1251
-10.5 | -0.3375 | 0.10275 | -0.0653 | -3.2847
-10 | -0.2938 | 0.09268 | -0.0729 | -3.17
-9.5 | -0.2622 | 0.08429 | -0.0792 | -3.1107
-9 | -0.2365 | 0.07816 | -0.08 | -3.0258
-8.5 | -0.2108 | 0.07374 | -0.0777 | -2.8587
-8 | -0.2304 | 0.06839 | -0.0784 | -3.3689
-7.5 | -0.3624 | 0.04922 | -0.0874 | -7.3629
-7 | -0.3501 | 0.04299 | -0.0837 | -8.1438
-6.5 | -0.3275 | 0.03849 | -0.0794 | -8.5087
-6 | -0.2883 | 0.03546 | -0.077 | -8.1303
-5.5 | -0.2397 | 0.03259 | -0.0754 | -7.355
-5 | -0.1918 | 0.03067 | -0.074 | -6.2537
-4.5 | -0.1447 | 0.0297 | -0.0724 | -4.8721
-4 | -0.09 | 0.02783 | -0.0711 | -3.2339
-3.5 | -0.0572 | 0.02751 | -0.0681 | -2.0792
-3 | -0.0322 | 0.02675 | -0.0641 | -1.2037
-2.5 | -0.0265 | 0.02617 | -0.0526 | -1.0126
-2 | -0.0136 | 0.02852 | -0.0446 | -0.47686
-1.5 | 0.028 | 0.02969 | -0.037 | 0.94308
-1 | 0.0189 | 0.03199 | -0.0276 | 0.59081
-0.5 | 0.109 | 0.03255 | -0.0292 | 3.3487
0 | 0.1073 | 0.03464 | -0.0248 | 3.0976
1 | 0.2799 | 0.03694 | -0.0398 | 7.5772
1.5 | 0.3534 | 0.03914 | -0.0482 | 9.0291
2 | 0.4851 | 0.03842 | -0.0595 | 12.6262
2.5 | 0.4518 | 0.04091 | -0.0522 | 11.0438
3 | 0.3984 | 0.04293 | -0.0399 | 9.2802
4 | 0.4488 | 0.04729 | -0.0362 | 9.4904
5 | 0.5211 | 0.05127 | -0.0343 | 10.1638
5.5 | 0.5595 | 0.05326 | -0.0334 | 10.5051
6 | 0.6263 | 0.05354 | -0.0336 | 11.6978
6.5 | 0.6585 | 0.0558 | -0.0324 | 11.8011
7 | 0.6902 | 0.05817 | -0.0312 | 11.8652
7.5 | 0.7248 | 0.06027 | -0.0301 | 12.0259
8 | 0.7607 | 0.06221 | -0.0289 | 12.2279
8.5 | 0.7518 | 0.06788 | -0.0275 | 11.0754
9 | 0.846 | 0.06415 | -0.0261 | 13.1878
10.5 | 1.0944 | 0.04829 | -0.0172 | 22.6631
11 | 1.156 | 0.04428 | -0.0137 | 26.1066
11.5 | 1.1842 | 0.04457 | -0.0105 | 26.5694
12 | 1.176 | 0.049 | -0.0079 | 24
12.5 | 1.1489 | 0.05634 | -0.0065 | 20.3923
13 | 1.1263 | 0.06409 | -0.0058 | 17.5737
13.5 | 1.127 | 0.06955 | -0.0044 | 16.2042
14 | 1.1448 | 0.07371 | -0.0029 | 15.5311
14.5 | 1.1707 | 0.0774 | -0.0014 | 15.1253
15 | 1.1961 | 0.08184 | -0.0001 | 14.6151
15.5 | 1.1986 | 0.08896 | -0.001 | 13.4735
16 | 1.2041 | 0.09642 | -0.0018 | 12.4881
16.5 | 1.1676 | 0.10899 | -0.0069 | 10.7129
17 | 1.1207 | 0.12445 | -0.0149 | 9.0052
17.5 | 1.064 | 0.14384 | -0.0265 | 7.3971
18 | 0.8773 | 0.21503 | -0.07 | 4.0799
18.5 | 0.8974 | 0.22308 | -0.0731 | 4.0228
19 | 0.9041 | 0.23148 | -0.0788 | 3.9057
19.5 | 0.9217 | 0.23829 | -0.0824 | 3.868
20 | 0.9384 | 0.24698 | -0.0863 | 3.7995

## 15. Re 100k Mach 0.50 (1)
BIGFOIL.COM POLAR EXPORT
NACA64-516 a=0.2
NACA64-516 a=0.2 |  |  |  | Cl Max: | 1.347 | at alpha= | 8.5 | deg
JavaFoil+Calcfoil stall+Eppler ext transition |  |  |  | L/D Max: | 40.189 | at alpha= | 7 | deg
Re: | 100000 |  |  | Cd Min: | 0.01539 | at alpha= | -1 | deg
Mach: | 0.5 |  |  | Cl=0 at alpha= | -2.7177 | deg
|  |  |  | @ Cl=0.1, Cd= | 0.016887
|  |  |  | @ Cl=0.4, Cd= | 0.017768
|  |  |  | @ Cl=0.6, Cd= | 0.019562
alpha (deg) | Cl | Cd | Cm | Cl/Cd
-20 | -0.975 | 0.34629 | -0.014 | -2.817
-19.5 | -0.948 | 0.33997 | -0.015 | -2.789
-19 | -0.92 | 0.34365 | -0.015 | -2.678
-18.5 | -0.893 | 0.31824 | -0.015 | -2.806
-18 | -0.863 | 0.31457 | -0.015 | -2.742
-17.5 | -0.835 | 0.29615 | -0.015 | -2.82
-17 | -0.807 | 0.29558 | -0.015 | -2.731
-16.5 | -0.78 | 0.29631 | -0.015 | -2.631
-16 | -0.752 | 0.29164 | -0.016 | -2.578
-15.5 | -0.724 | 0.28563 | -0.016 | -2.534
-15 | -0.694 | 0.26103 | -0.015 | -2.659
-14.5 | -0.666 | 0.2492 | -0.015 | -2.673
-14 | -0.638 | 0.24996 | -0.016 | -2.554
-13.5 | -0.61 | 0.24536 | -0.016 | -2.487
-13 | -0.582 | 0.23897 | -0.016 | -2.437
-12.5 | -0.554 | 0.23499 | -0.016 | -2.359
-12 | -0.525 | 0.2126 | -0.015 | -2.469
-11.5 | -0.497 | 0.21003 | -0.015 | -2.365
-11 | -0.469 | 0.21085 | -0.016 | -2.223
-10.5 | -0.441 | 0.20798 | -0.016 | -2.118
-10 | -0.412 | 0.20529 | -0.016 | -2.009
-9.5 | -0.384 | 0.19065 | -0.016 | -2.016
-9 | -0.355 | 0.16368 | -0.015 | -2.172
-8.5 | -0.327 | 0.13299 | -0.01 | -2.456
-8 | -0.299 | 0.1307 | -0.01 | -2.284
-7.5 | -0.435 | 0.06706 | -0.01 | -6.481
-7 | -0.425 | 0.05766 | -0.011 | -7.363
-6.5 | -0.393 | 0.05591 | -0.02 | -7.036
-6 | -0.35 | 0.05423 | -0.018 | -6.46
-5.5 | -0.303 | 0.04987 | -0.019 | -6.083
-5 | -0.253 | 0.04671 | -0.019 | -5.418
-4.5 | -0.2 | 0.04341 | -0.02 | -4.617
-4 | -0.146 | 0.0413 | -0.02 | -3.541
-3.5 | -0.091 | 0.03947 | -0.021 | -2.303
-3 | -0.035 | 0.03784 | -0.022 | -0.921
-2.5 | 0.027 | 0.01701 | -0.045 | 1.591
-2 | 0.098 | 0.01689 | -0.045 | 5.782
-1.5 | 0.168 | 0.01679 | -0.046 | 10.037
-1 | 0.24 | 0.01539 | -0.046 | 15.592
-0.5 | 0.311 | 0.01556 | -0.047 | 19.981
0 | 0.361 | 0.01752 | -0.047 | 20.615
0.5 | 0.427 | 0.01794 | -0.048 | 23.793
1 | 0.492 | 0.01847 | -0.048 | 26.655
1.5 | 0.554 | 0.01908 | -0.049 | 29.006
2 | 0.617 | 0.01974 | -0.049 | 31.253
2.5 | 0.68 | 0.02048 | -0.05 | 33.209
3 | 0.743 | 0.02134 | -0.05 | 34.794
3.5 | 0.805 | 0.0222 | -0.051 | 36.239
4 | 0.865 | 0.0233 | -0.051 | 37.153
4.5 | 0.926 | 0.02441 | -0.051 | 37.945
5 | 0.986 | 0.02574 | -0.052 | 38.32
5.5 | 1.045 | 0.02713 | -0.052 | 38.51
6 | 1.104 | 0.02832 | -0.053 | 38.981
6.5 | 1.159 | 0.02982 | -0.054 | 38.872
7 | 1.229 | 0.03058 | -0.056 | 40.189
7.5 | 1.282 | 0.03877 | -0.057 | 33.059
8 | 1.32 | 0.04169 | -0.057 | 31.673
8.5 | 1.347 | 0.04515 | -0.057 | 29.839
9 | 1.184 | 0.06892 | -0.029 | 17.184
9.5 | 1.174 | 0.07726 | -0.026 | 15.199
10 | 1.122 | 0.09006 | -0.025 | 12.464
10.5 | 0.727 | 0.13872 | -0.021 | 5.244
11 | 0.754 | 0.1748 | -0.023 | 4.316
11.5 | 0.782 | 0.20078 | -0.025 | 3.893
12 | 0.808 | 0.2047 | -0.026 | 3.949
12.5 | 0.836 | 0.2145 | -0.029 | 3.898
13 | 0.863 | 0.21922 | -0.03 | 3.935
13.5 | 0.889 | 0.23018 | -0.031 | 3.864

## 16. Re 100k Mach 0.50 (2)
BIGFOIL.COM POLAR EXPORT
NACA64-516 a=0.2
NACA64-516 a=0.2 |  |  |  | Cl Max: | 1.0404 | at alpha= | 12.5 | deg
XFOIL ncrit=9 |  |  |  | L/D Max: | 11.6272 | at alpha= | 12.5 | deg
Re: | 100000 |  |  | Cd Min: | 0.25655 | at alpha= | -20 | deg
Mach: | 0.5 |  |  | Cl=0 at alpha= | 0.15123 | deg
|  |  |  | @ Cl=0.1, Cd= | 0.043082
|  |  |  | @ Cl=0.4, Cd= | 0.054749
|  |  |  | @ Cl=0.6, Cd= | 0.072
alpha (deg) | Cl | Cd | Cm | Cl/Cd
-20 | -0.6202 | 0.25655 | 0.0322 | -2.4175
-19.5 | -0.5892 | 0.24522 | 0.0288 | -2.4027
-19 | -0.5644 | 0.2376 | 0.0235 | -2.3754
-18.5 | -0.5506 | 0.23462 | 0.0154 | -2.3468
-18 | -0.5195 | 0.22278 | 0.0117 | -2.3319
-17.5 | -0.4916 | 0.21424 | 0.0075 | -2.2946
-17 | -0.4705 | 0.20759 | 0.0015 | -2.2665
-16 | -0.4205 | 0.19111 | -0.0084 | -2.2003
-15.5 | -0.4083 | 0.18653 | -0.0157 | -2.1889
-15 | -0.3777 | 0.17601 | -0.0197 | -2.1459
-14.5 | -0.351 | 0.16816 | -0.0244 | -2.0873
-14 | -0.3465 | 0.16288 | -0.0325 | -2.1273
-13.5 | -0.3085 | 0.15311 | -0.0361 | -2.0149
-13 | -0.2869 | 0.14507 | -0.0418 | -1.9777
-12.5 | -0.2912 | 0.14147 | -0.0497 | -2.0584
-12 | -0.2514 | 0.13207 | -0.0517 | -1.9035
-11.5 | -0.2212 | 0.12305 | -0.0628 | -1.7976
-10.5 | -0.1979 | 0.10966 | -0.0804 | -1.8047
-10 | -0.1478 | 0.10123 | -0.0787 | -1.46
-9.5 | -0.1382 | 0.09567 | -0.0796 | -1.4445
-9 | -0.1304 | 0.09028 | -0.0803 | -1.4444
-8.5 | -0.1229 | 0.08495 | -0.081 | -1.4467
-7.5 | -0.2464 | 0.05827 | -0.1056 | -4.2286
-7 | -0.2698 | 0.05347 | -0.1027 | -5.0458
-6.5 | -0.2786 | 0.04888 | -0.0988 | -5.6997
-6 | -0.2759 | 0.04448 | -0.0938 | -6.2028
-5.5 | -0.262 | 0.04164 | -0.0893 | -6.292
-5 | -0.2391 | 0.03925 | -0.0847 | -6.0917
-4.5 | -0.1891 | 0.03624 | -0.0817 | -5.218
-4 | -0.162 | 0.03569 | -0.0773 | -4.5391
-3.5 | -0.1233 | 0.03478 | -0.0738 | -3.5451
-3 | -0.0757 | 0.03406 | -0.0707 | -2.2225
-2.5 | -0.0666 | 0.03486 | -0.0639 | -1.9105
-2 | -0.0277 | 0.03388 | -0.06 | -0.81759
-1.5 | -0.0587 | 0.0338 | -0.0477 | -1.7367
-1 | -0.0204 | 0.03559 | -0.0368 | -0.57319
-0.5 | -0.035 | 0.03784 | -0.0259 | -0.92495
0 | -0.016 | 0.0394 | -0.0148 | -0.40609
0.5 | 0.0369 | 0.04121 | -0.0127 | 0.89541
1 | 0.105 | 0.04323 | -0.0182 | 2.4289
1.5 | 0.195 | 0.04541 | -0.027 | 4.2942
2 | 0.2993 | 0.04748 | -0.0378 | 6.3037
2.5 | 0.3589 | 0.04862 | -0.041 | 7.3817
3 | 0.3285 | 0.04961 | -0.0316 | 6.6216
3.5 | 0.3565 | 0.05183 | -0.0302 | 6.8783
4 | 0.392 | 0.05423 | -0.0295 | 7.2285
4.5 | 0.4299 | 0.05669 | -0.0289 | 7.5833
5 | 0.4647 | 0.05948 | -0.0283 | 7.8127
5.5 | 0.4988 | 0.06246 | -0.0277 | 7.9859
6 | 0.5336 | 0.06547 | -0.0271 | 8.1503
6.5 | 0.5673 | 0.06864 | -0.0266 | 8.2649
7 | 0.6 | 0.072 | -0.0261 | 8.3333
7.5 | 0.6344 | 0.07529 | -0.0256 | 8.4261
8 | 0.6721 | 0.07835 | -0.025 | 8.5782
8.5 | 0.7162 | 0.08082 | -0.0241 | 8.8617
9 | 0.7149 | 0.0868 | -0.0243 | 8.2362
9.5 | 0.7589 | 0.08895 | -0.0231 | 8.5318
10 | 0.7814 | 0.09305 | -0.0227 | 8.3976
10.5 | 0.8261 | 0.09458 | -0.0209 | 8.7344
11 | 0.8425 | 0.09929 | -0.0207 | 8.4852
11.5 | 0.8766 | 0.10145 | -0.0191 | 8.6407
12 | 0.9749 | 0.0923 | -0.0109 | 10.5623
12.5 | 1.0404 | 0.08948 | -0.0056 | 11.6272
13 | 1.038 | 0.09731 | -0.0067 | 10.6669
13.5 | 1.0247 | 0.10749 | -0.01 | 9.533
14 | 0.9913 | 0.12182 | -0.0171 | 8.1374
14.5 | 0.9358 | 0.14238 | -0.0296 | 6.5726
15 | 0.9245 | 0.15596 | -0.037 | 5.9278
15.5 | 0.9034 | 0.17358 | -0.0477 | 5.2045
16 | 0.9255 | 0.18046 | -0.0502 | 5.1286
16.5 | 0.9183 | 0.19623 | -0.06 | 4.6797
17 | 0.924 | 0.20897 | -0.0675 | 4.4217
17.5 | 0.9372 | 0.22022 | -0.0736 | 4.2557

## 17. Re 250k Mach 0.00 (1)
BIGFOIL.COM POLAR EXPORT
NACA64-516 a=0.2
NACA64-516 a=0.2 |  |  |  | Cl Max: | 1.522 | at alpha= | 14 | deg
JavaFoil+Calcfoil stall+Eppler ext transition |  |  |  | L/D Max: | 72.645 | at alpha= | 7 | deg
Re: | 250000 |  |  | Cd Min: | 0.00986 | at alpha= | -0.5 | deg
Mach: | 0 |  |  | Cl=0 at alpha= | -2.6936 | deg
|  |  |  | @ Cl=0.1, Cd= | 0.011476
|  |  |  | @ Cl=0.4, Cd= | 0.010491
|  |  |  | @ Cl=0.6, Cd= | 0.011125
alpha (deg) | Cl | Cd | Cm | Cl/Cd
-19 | -0.621 | 0.20224 | -0.01 | -3.072
-18.5 | -0.638 | 0.1897 | -0.011 | -3.366
-18 | -0.655 | 0.1786 | -0.011 | -3.666
-17.5 | -0.67 | 0.17071 | -0.011 | -3.925
-17 | -0.684 | 0.15926 | -0.011 | -4.296
-16.5 | -0.697 | 0.15237 | -0.012 | -4.576
-16 | -0.708 | 0.14276 | -0.012 | -4.962
-15.5 | -0.714 | 0.13287 | -0.008 | -5.373
-15 | -0.721 | 0.12455 | -0.008 | -5.788
-14.5 | -0.725 | 0.11678 | -0.008 | -6.212
-14 | -0.727 | 0.10965 | -0.008 | -6.632
-13.5 | -0.726 | 0.10362 | -0.008 | -7.006
-13 | -0.722 | 0.097 | -0.008 | -7.439
-12.5 | -0.718 | 0.09321 | -0.014 | -7.706
-12 | -0.707 | 0.0882 | -0.015 | -8.019
-11.5 | -0.688 | 0.08114 | -0.009 | -8.474
-11 | -0.674 | 0.07713 | -0.015 | -8.738
-10.5 | -0.652 | 0.07214 | -0.016 | -9.044
-10 | -0.627 | 0.06853 | -0.016 | -9.147
-9.5 | -0.599 | 0.06344 | -0.017 | -9.436
-9 | -0.568 | 0.05843 | -0.018 | -9.719
-8.5 | -0.533 | 0.05489 | -0.019 | -9.717
-8 | -0.499 | 0.04918 | -0.021 | -10.153
-7.5 | -0.546 | 0.01637 | -0.034 | -33.381
-7 | -0.408 | 0.04796 | -0.017 | -8.505
-6.5 | -0.363 | 0.04536 | -0.017 | -8.005
-6 | -0.318 | 0.043 | -0.017 | -7.387
-5.5 | -0.272 | 0.0405 | -0.018 | -6.706
-5 | -0.225 | 0.03846 | -0.019 | -5.838
-4.5 | -0.219 | 0.01276 | -0.038 | -17.145
-4 | -0.159 | 0.01256 | -0.039 | -12.642
-3.5 | -0.098 | 0.01238 | -0.039 | -7.949
-3 | -0.038 | 0.01224 | -0.04 | -3.07
-2.5 | 0.024 | 0.01212 | -0.04 | 1.94
-2 | 0.085 | 0.01197 | -0.041 | 7.081
-1.5 | 0.146 | 0.00996 | -0.042 | 14.671
-1 | 0.208 | 0.01011 | -0.042 | 20.57
-0.5 | 0.269 | 0.00986 | -0.043 | 27.303
0 | 0.327 | 0.01034 | -0.043 | 31.654
0.5 | 0.387 | 0.01046 | -0.044 | 36.981
1 | 0.446 | 0.0106 | -0.044 | 42.081
1.5 | 0.503 | 0.0108 | -0.045 | 46.574
2 | 0.561 | 0.01097 | -0.045 | 51.157
2.5 | 0.619 | 0.0112 | -0.046 | 55.262
3 | 0.676 | 0.01147 | -0.046 | 58.956
3.5 | 0.733 | 0.01177 | -0.047 | 62.317
4 | 0.79 | 0.01211 | -0.047 | 65.203
4.5 | 0.846 | 0.01253 | -0.048 | 67.528
5 | 0.901 | 0.01295 | -0.048 | 69.625
5.5 | 0.956 | 0.01347 | -0.049 | 70.974
6 | 1.009 | 0.01401 | -0.049 | 72.005
6.5 | 1.06 | 0.01464 | -0.05 | 72.405
7 | 1.112 | 0.01531 | -0.05 | 72.645
7.5 | 1.163 | 0.01607 | -0.051 | 72.37
8 | 1.216 | 0.01716 | -0.051 | 70.844
8.5 | 1.252 | 0.0257 | -0.051 | 48.732
9 | 1.295 | 0.02722 | -0.052 | 47.571
9.5 | 1.335 | 0.02894 | -0.052 | 46.131
10 | 1.373 | 0.0305 | -0.053 | 45.006
10.5 | 1.407 | 0.03236 | -0.053 | 43.499
11 | 1.439 | 0.03438 | -0.054 | 41.859
11.5 | 1.465 | 0.03657 | -0.054 | 40.055
12 | 1.486 | 0.03885 | -0.055 | 38.243
12.5 | 1.502 | 0.0417 | -0.055 | 36.019
13 | 1.514 | 0.04431 | -0.055 | 34.159
13.5 | 1.521 | 0.04717 | -0.056 | 32.244
14 | 1.522 | 0.05078 | -0.056 | 29.961
14.5 | 1.513 | 0.05582 | -0.056 | 27.106
15 | 1.327 | 0.11672 | -0.029 | 11.367
15.5 | 1.318 | 0.12371 | -0.029 | 10.651
16 | 1.302 | 0.13099 | -0.027 | 9.941
16.5 | 1.285 | 0.14015 | -0.026 | 9.166
17 | 1.264 | 0.14899 | -0.026 | 8.485
17.5 | 1.241 | 0.15656 | -0.027 | 7.928
18 | 1.216 | 0.16531 | -0.027 | 7.355
18.5 | 1.188 | 0.17519 | -0.028 | 6.782
19 | 1.158 | 0.18328 | -0.027 | 6.317

## 18. Re 250k Mach 0.00 (2)
BIGFOIL.COM POLAR EXPORT
NACA64-516 a=0.2
NACA64-516 a=0.2 |  |  |  | Cl Max: | 1.2902 | at alpha= | 18.5 | deg
XFOIL ncrit=9 |  |  |  | L/D Max: | 81.7745 | at alpha= | 8.5 | deg
Re: | 250000 |  |  | Cd Min: | 0.22709 | at alpha= | -20 | deg
Mach: | 0 |  |  | Cl=0 at alpha= | -2.8351 | deg
|  |  |  | @ Cl=0.1, Cd= | 0.01198
|  |  |  | @ Cl=0.4, Cd= | 0.0129
|  |  |  | @ Cl=0.6, Cd= | 0.013448
alpha (deg) | Cl | Cd | Cm | Cl/Cd
-20 | -0.5754 | 0.22709 | 0.0294 | -2.5338
-19.5 | -0.5572 | 0.22093 | 0.0253 | -2.5221
-19 | -0.5441 | 0.21419 | 0.0196 | -2.5403
-18.5 | -0.5322 | 0.20711 | 0.0142 | -2.5696
-18 | -0.5076 | 0.20042 | 0.0121 | -2.5327
-17.5 | -0.4889 | 0.19421 | 0.0085 | -2.5174
-17 | -0.4732 | 0.18723 | 0.0041 | -2.5274
-16.5 | -0.4758 | 0.17958 | -0.004 | -2.6495
-16 | -0.4463 | 0.17203 | -0.0049 | -2.5943
-15.5 | -0.4271 | 0.1658 | -0.0079 | -2.576
-15 | -0.4367 | 0.15631 | -0.0171 | -2.7938
-14.5 | -0.4074 | 0.14954 | -0.0175 | -2.7244
-14 | -0.3901 | 0.14285 | -0.0207 | -2.7308
-13.5 | -0.404 | 0.13053 | -0.0302 | -3.0951
-13 | -0.3723 | 0.12597 | -0.0305 | -2.9555
-12.5 | -0.3739 | 0.11486 | -0.0393 | -3.2553
-12 | -0.3669 | 0.10492 | -0.0495 | -3.497
-11.5 | -0.3721 | 0.09568 | -0.0522 | -3.889
-11 | -0.3547 | 0.09195 | -0.0515 | -3.8575
-10.5 | -0.4304 | 0.07419 | -0.0673 | -5.8013
-9 | -0.4871 | 0.055 | -0.065 | -8.8564
-8.5 | -0.5035 | 0.04846 | -0.062 | -10.39
-7.5 | -0.4604 | 0.03007 | -0.0558 | -15.3109
-7 | -0.4168 | 0.02544 | -0.0543 | -16.3836
-6.5 | -0.3664 | 0.02289 | -0.0536 | -16.007
-6 | -0.3145 | 0.02094 | -0.0529 | -15.0191
-5.5 | -0.261 | 0.01928 | -0.0526 | -13.5373
-5 | -0.2091 | 0.01784 | -0.0519 | -11.7209
-4.5 | -0.1594 | 0.01662 | -0.0512 | -9.5909
-4 | -0.1097 | 0.01566 | -0.0504 | -7.0051
-3.5 | -0.0598 | 0.0148 | -0.0496 | -4.0405
-3 | -0.0124 | 0.01355 | -0.0489 | -0.91513
-2.5 | 0.0252 | 0.01177 | -0.0464 | 2.141
-2 | 0.079 | 0.01193 | -0.0458 | 6.622
-1.5 | 0.1335 | 0.01206 | -0.0451 | 11.0697
-1 | 0.186 | 0.01238 | -0.044 | 15.0242
-0.5 | 0.2395 | 0.01258 | -0.0432 | 19.0382
0 | 0.2956 | 0.0127 | -0.0433 | 23.2756
0.5 | 0.3505 | 0.01282 | -0.0434 | 27.3401
1 | 0.4061 | 0.01291 | -0.0433 | 31.4562
1.5 | 0.4585 | 0.01311 | -0.0429 | 34.9733
2 | 0.5115 | 0.01318 | -0.0422 | 38.8088
2.5 | 0.5622 | 0.01338 | -0.0413 | 42.0179
3 | 0.6125 | 0.01347 | -0.0401 | 45.4714
3.5 | 0.6658 | 0.01365 | -0.0395 | 48.7766
4 | 0.7301 | 0.01381 | -0.0416 | 52.8675
4.5 | 0.8084 | 0.01402 | -0.0466 | 57.6605
5 | 0.8917 | 0.01419 | -0.0529 | 62.84
5.5 | 0.9686 | 0.01442 | -0.0582 | 67.1706
6 | 1.0036 | 0.01457 | -0.055 | 68.8813
6.5 | 1.0436 | 0.0149 | -0.0529 | 70.0403
7 | 1.0921 | 0.01489 | -0.0518 | 73.3445
7.5 | 1.1406 | 0.01483 | -0.0508 | 76.9117
8 | 1.1862 | 0.01475 | -0.0492 | 80.4203
8.5 | 1.2258 | 0.01499 | -0.047 | 81.7745
9 | 1.2609 | 0.01549 | -0.0443 | 81.4009
9.5 | 1.283 | 0.01639 | -0.0397 | 78.2794
10 | 1.2838 | 0.01812 | -0.0327 | 70.8499
10.5 | 1.28 | 0.02086 | -0.027 | 61.3615
11 | 1.2699 | 0.02465 | -0.0221 | 51.5172
11.5 | 1.2498 | 0.02982 | -0.018 | 41.9115
12 | 1.2252 | 0.03604 | -0.0149 | 33.9956
12.5 | 1.2038 | 0.04268 | -0.0129 | 28.2052
13 | 1.1906 | 0.04917 | -0.0118 | 24.214
13.5 | 1.1849 | 0.05528 | -0.0114 | 21.4345
14 | 1.1858 | 0.06093 | -0.0113 | 19.4617
14.5 | 1.1871 | 0.06665 | -0.0114 | 17.811
15 | 1.1954 | 0.07177 | -0.0117 | 16.656
15.5 | 1.2048 | 0.07654 | -0.0117 | 15.7408
16 | 1.2181 | 0.08119 | -0.0122 | 15.0031
16.5 | 1.2362 | 0.08485 | -0.012 | 14.5692
17 | 1.2508 | 0.08943 | -0.0125 | 13.9864
17.5 | 1.264 | 0.09431 | -0.0133 | 13.4026
18 | 1.2832 | 0.0981 | -0.0137 | 13.0805
18.5 | 1.2902 | 0.10409 | -0.015 | 12.395
19 | 1.2858 | 0.11209 | -0.0181 | 11.4711
19.5 | 1.2811 | 0.12026 | -0.0215 | 10.6528
20 | 1.2742 | 0.12894 | -0.0257 | 9.8821

## 19. Re 250k Mach 0.10 (1)
BIGFOIL.COM POLAR EXPORT
NACA64-516 a=0.2
NACA64-516 a=0.2 |  |  |  | Cl Max: | 1.514 | at alpha= | 13.5 | deg
JavaFoil+Calcfoil stall+Eppler ext transition |  |  |  | L/D Max: | 72.252 | at alpha= | 7 | deg
Re: | 250000 |  |  | Cd Min: | 0.00955 | at alpha= | -0.5 | deg
Mach: | 0.1 |  |  | Cl=0 at alpha= | -2.6936 | deg
|  |  |  | @ Cl=0.1, Cd= | 0.011561
|  |  |  | @ Cl=0.4, Cd= | 0.010528
|  |  |  | @ Cl=0.6, Cd= | 0.011169
alpha (deg) | Cl | Cd | Cm | Cl/Cd
-18.5 | -0.591 | 0.19657 | -0.011 | -3.005
-18 | -0.61 | 0.18214 | -0.011 | -3.349
-17.5 | -0.629 | 0.17546 | -0.011 | -3.583
-17 | -0.646 | 0.16139 | -0.012 | -4.004
-16.5 | -0.663 | 0.15559 | -0.012 | -4.258
-16 | -0.677 | 0.14417 | -0.012 | -4.697
-15.5 | -0.686 | 0.13549 | -0.008 | -5.066
-15 | -0.697 | 0.12852 | -0.008 | -5.422
-14.5 | -0.705 | 0.11916 | -0.008 | -5.913
-14 | -0.709 | 0.11579 | -0.007 | -6.126
-13.5 | -0.711 | 0.10453 | -0.008 | -6.803
-13 | -0.71 | 0.09845 | -0.008 | -7.207
-12.5 | -0.704 | 0.09204 | -0.009 | -7.652
-12 | -0.7 | 0.08904 | -0.015 | -7.859
-11.5 | -0.682 | 0.08194 | -0.009 | -8.325
-11 | -0.67 | 0.07827 | -0.015 | -8.563
-10.5 | -0.65 | 0.072 | -0.016 | -9.028
-10 | -0.626 | 0.06937 | -0.016 | -9.019
-9.5 | -0.598 | 0.06449 | -0.017 | -9.269
-9 | -0.568 | 0.05903 | -0.018 | -9.619
-8.5 | -0.534 | 0.05542 | -0.019 | -9.633
-8 | -0.499 | 0.05015 | -0.021 | -9.956
-7.5 | -0.544 | 0.0169 | -0.033 | -32.191
-7 | -0.41 | 0.04825 | -0.017 | -8.488
-6.5 | -0.365 | 0.04557 | -0.017 | -8
-6 | -0.319 | 0.04283 | -0.017 | -7.451
-5.5 | -0.273 | 0.04062 | -0.018 | -6.713
-5 | -0.225 | 0.03861 | -0.019 | -5.84
-4.5 | -0.22 | 0.01279 | -0.038 | -17.184
-4 | -0.16 | 0.01264 | -0.039 | -12.633
-3.5 | -0.099 | 0.01241 | -0.039 | -7.968
-3 | -0.038 | 0.01226 | -0.04 | -3.082
-2.5 | 0.024 | 0.01218 | -0.041 | 1.938
-2 | 0.085 | 0.01205 | -0.041 | 7.067
-1.5 | 0.147 | 0.01003 | -0.042 | 14.643
-1 | 0.209 | 0.01016 | -0.043 | 20.57
-0.5 | 0.271 | 0.00955 | -0.043 | 28.333
0 | 0.329 | 0.01037 | -0.043 | 31.69
0.5 | 0.389 | 0.0105 | -0.044 | 37.002
1 | 0.448 | 0.01065 | -0.044 | 42.089
1.5 | 0.505 | 0.01085 | -0.045 | 46.578
2 | 0.564 | 0.01102 | -0.045 | 51.153
2.5 | 0.622 | 0.01126 | -0.046 | 55.233
3 | 0.679 | 0.01153 | -0.046 | 58.899
3.5 | 0.736 | 0.01184 | -0.047 | 62.212
4 | 0.793 | 0.01222 | -0.047 | 64.927
4.5 | 0.849 | 0.01262 | -0.048 | 67.332
5 | 0.905 | 0.01305 | -0.048 | 69.384
5.5 | 0.96 | 0.01357 | -0.049 | 70.763
6 | 1.013 | 0.01415 | -0.049 | 71.613
6.5 | 1.065 | 0.01477 | -0.05 | 72.102
7 | 1.117 | 0.01546 | -0.05 | 72.252
7.5 | 1.168 | 0.01622 | -0.051 | 71.987
8 | 1.221 | 0.01754 | -0.052 | 69.602
8.5 | 1.257 | 0.02599 | -0.052 | 48.36
9 | 1.299 | 0.02755 | -0.052 | 47.153
9.5 | 1.339 | 0.02928 | -0.053 | 45.727
10 | 1.376 | 0.03096 | -0.053 | 44.455
10.5 | 1.41 | 0.03279 | -0.054 | 43.017
11 | 1.441 | 0.03483 | -0.054 | 41.379
11.5 | 1.466 | 0.03708 | -0.054 | 39.527
12 | 1.485 | 0.03956 | -0.055 | 37.54
12.5 | 1.5 | 0.0423 | -0.055 | 35.457
13 | 1.509 | 0.04507 | -0.055 | 33.492
13.5 | 1.514 | 0.04807 | -0.056 | 31.491
14 | 1.509 | 0.05221 | -0.056 | 28.908
14.5 | 1.334 | 0.10755 | -0.035 | 12.404
15 | 1.313 | 0.1176 | -0.028 | 11.166
15.5 | 1.301 | 0.12523 | -0.028 | 10.387
16 | 1.282 | 0.1325 | -0.027 | 9.677
16.5 | 1.262 | 0.14117 | -0.028 | 8.938
17 | 1.237 | 0.14905 | -0.027 | 8.297
17.5 | 1.209 | 0.15872 | -0.027 | 7.618
18 | 1.179 | 0.16842 | -0.027 | 6.998
18.5 | 1.146 | 0.18067 | -0.027 | 6.345

## 20. Re 250k Mach 0.10 (2)
BIGFOIL.COM POLAR EXPORT
NACA64-516 a=0.2
NACA64-516 a=0.2 |  |  |  | Cl Max: | 1.283 | at alpha= | 18 | deg
XFOIL ncrit=9 |  |  |  | L/D Max: | 81.4418 | at alpha= | 8.5 | deg
Re: | 250000 |  |  | Cd Min: | 0.22781 | at alpha= | -20 | deg
Mach: | 0.1 |  |  | Cl=0 at alpha= | -2.8488 | deg
|  |  |  | @ Cl=0.1, Cd= | 0.012026
|  |  |  | @ Cl=0.4, Cd= | 0.012991
|  |  |  | @ Cl=0.6, Cd= | 0.013534
alpha (deg) | Cl | Cd | Cm | Cl/Cd
-20 | -0.5764 | 0.22781 | 0.0297 | -2.5302
-19.5 | -0.5582 | 0.22159 | 0.0255 | -2.5191
-19 | -0.5452 | 0.21488 | 0.0196 | -2.5372
-18.5 | -0.5316 | 0.20769 | 0.0146 | -2.5596
-18 | -0.5077 | 0.20106 | 0.0123 | -2.5251
-17.5 | -0.4888 | 0.1948 | 0.0087 | -2.5092
-17 | -0.4732 | 0.18776 | 0.0041 | -2.5202
-16.5 | -0.4754 | 0.18024 | -0.004 | -2.6376
-16 | -0.445 | 0.17264 | -0.0047 | -2.5776
-15.5 | -0.4259 | 0.16633 | -0.0079 | -2.5606
-15 | -0.435 | 0.15701 | -0.0171 | -2.7705
-14.5 | -0.4049 | 0.15018 | -0.0174 | -2.6961
-14 | -0.3877 | 0.1434 | -0.0209 | -2.7036
-13.5 | -0.4006 | 0.13133 | -0.0303 | -3.0503
-13 | -0.3686 | 0.12659 | -0.0307 | -2.9118
-12 | -0.3617 | 0.10613 | -0.0489 | -3.4081
-11.5 | -0.3661 | 0.09708 | -0.0514 | -3.7711
-11 | -0.35 | 0.09305 | -0.051 | -3.7614
-10.5 | -0.4285 | 0.07522 | -0.0675 | -5.6966
-9.5 | -0.4878 | 0.06 | -0.0675 | -8.13
-9 | -0.4784 | 0.056 | -0.0657 | -8.5429
-7.5 | -0.4603 | 0.03082 | -0.0568 | -14.9351
-7 | -0.4182 | 0.02598 | -0.055 | -16.097
-6.5 | -0.3681 | 0.02321 | -0.0542 | -15.8595
-6 | -0.316 | 0.0212 | -0.0535 | -14.9057
-5.5 | -0.2622 | 0.01946 | -0.0531 | -13.4738
-5 | -0.2094 | 0.01808 | -0.0525 | -11.5819
-4.5 | -0.1597 | 0.01673 | -0.0516 | -9.5457
-4 | -0.1094 | 0.0158 | -0.0509 | -6.9241
-3.5 | -0.0595 | 0.01492 | -0.05 | -3.9879
-3 | -0.0111 | 0.01377 | -0.0494 | -0.8061
-2.5 | 0.0256 | 0.01182 | -0.0468 | 2.1658
-2 | 0.0794 | 0.01197 | -0.0461 | 6.6332
-1.5 | 0.1345 | 0.01212 | -0.0455 | 11.0974
-1 | 0.1872 | 0.01244 | -0.0443 | 15.0482
-0.5 | 0.2411 | 0.01265 | -0.0435 | 19.0593
0 | 0.2972 | 0.01278 | -0.0436 | 23.2551
0.5 | 0.3526 | 0.01289 | -0.0437 | 27.3545
1 | 0.4088 | 0.01301 | -0.0436 | 31.422
1.5 | 0.4612 | 0.01319 | -0.0432 | 34.9659
2 | 0.515 | 0.01326 | -0.0425 | 38.8386
2.5 | 0.5653 | 0.01348 | -0.0415 | 41.9362
3 | 0.6165 | 0.01356 | -0.0404 | 45.4646
3.5 | 0.6689 | 0.01376 | -0.0397 | 48.6119
4 | 0.7332 | 0.01389 | -0.0415 | 52.7862
5 | 0.8957 | 0.01428 | -0.0528 | 62.7241
5.5 | 0.9734 | 0.01455 | -0.0582 | 66.9003
6 | 1.0105 | 0.01468 | -0.0552 | 68.8351
6.5 | 1.0495 | 0.015 | -0.0528 | 69.9667
7 | 1.0981 | 0.01499 | -0.0517 | 73.2555
7.5 | 1.147 | 0.01492 | -0.0506 | 76.8767
8 | 1.1906 | 0.01491 | -0.0487 | 79.8524
8.5 | 1.2314 | 0.01512 | -0.0465 | 81.4418
9 | 1.2643 | 0.01568 | -0.0433 | 80.6314
9.5 | 1.2818 | 0.01667 | -0.038 | 76.8926
10 | 1.2824 | 0.01857 | -0.0313 | 69.0576
10.5 | 1.2771 | 0.02152 | -0.0256 | 59.3448
11 | 1.2656 | 0.02555 | -0.0209 | 49.5342
11.5 | 1.2434 | 0.03103 | -0.017 | 40.0709
12.5 | 1.1962 | 0.04432 | -0.0122 | 26.9901
13 | 1.184 | 0.05083 | -0.0114 | 23.2933
13.5 | 1.1787 | 0.05701 | -0.011 | 20.6753
14 | 1.1808 | 0.06265 | -0.011 | 18.8476
14.5 | 1.1832 | 0.0683 | -0.0111 | 17.3236
15 | 1.1915 | 0.0735 | -0.0115 | 16.2109
15.5 | 1.2022 | 0.07819 | -0.0115 | 15.3754
16 | 1.2157 | 0.08285 | -0.0119 | 14.6735
16.5 | 1.237 | 0.086 | -0.0112 | 14.3837
17 | 1.248 | 0.09137 | -0.0123 | 13.6588
17.5 | 1.2605 | 0.09646 | -0.0133 | 13.0676
18 | 1.283 | 0.09978 | -0.0131 | 12.8583
18.5 | 1.2798 | 0.10759 | -0.0157 | 11.8952
19 | 1.2719 | 0.11633 | -0.0193 | 10.9336
19.5 | 1.2618 | 0.12566 | -0.0236 | 10.0414
20 | 1.2487 | 0.13579 | -0.0289 | 9.1958

## 21. Re 250k Mach 0.25 (1)
BIGFOIL.COM POLAR EXPORT
NACA64-516 a=0.2
NACA64-516 a=0.2 |  |  |  | Cl Max: | 1.474 | at alpha= | 12.5 | deg
JavaFoil+Calcfoil stall+Eppler ext transition |  |  |  | L/D Max: | 70.17 | at alpha= | 6.5 | deg
Re: | 250000 |  |  | Cd Min: | 0.00969 | at alpha= | -1 | deg
Mach: | 0.25 |  |  | Cl=0 at alpha= | -2.6905 | deg
|  |  |  | @ Cl=0.1, Cd= | 0.011854
|  |  |  | @ Cl=0.4, Cd= | 0.010727
|  |  |  | @ Cl=0.6, Cd= | 0.011465
alpha (deg) | Cl | Cd | Cm | Cl/Cd
-16.5 | -0.335 | 0.18432 | -0.012 | -1.817
-16 | -0.388 | 0.17418 | -0.012 | -2.228
-15.5 | -0.436 | 0.1608 | -0.012 | -2.713
-15 | -0.48 | 0.15095 | -0.013 | -3.182
-14.5 | -0.517 | 0.1572 | -0.008 | -3.291
-14 | -0.551 | 0.14053 | -0.008 | -3.924
-13.5 | -0.58 | 0.12161 | -0.008 | -4.772
-13 | -0.603 | 0.11478 | -0.008 | -5.255
-12.5 | -0.62 | 0.10114 | -0.008 | -6.131
-12 | -0.63 | 0.09373 | -0.008 | -6.726
-11.5 | -0.634 | 0.08617 | -0.009 | -7.361
-11 | -0.632 | 0.08231 | -0.009 | -7.673
-10.5 | -0.623 | 0.0756 | -0.009 | -8.234
-10 | -0.612 | 0.07179 | -0.016 | -8.526
-9.5 | -0.591 | 0.06677 | -0.017 | -8.856
-9 | -0.566 | 0.06186 | -0.017 | -9.144
-8.5 | -0.536 | 0.05767 | -0.018 | -9.287
-8 | -0.502 | 0.05346 | -0.019 | -9.385
-7.5 | -0.465 | 0.0495 | -0.021 | -9.387
-7 | -0.417 | 0.04913 | -0.017 | -8.498
-6.5 | -0.373 | 0.04629 | -0.017 | -8.048
-6 | -0.326 | 0.04357 | -0.018 | -7.488
-5.5 | -0.279 | 0.0412 | -0.018 | -6.769
-5 | -0.231 | 0.03919 | -0.019 | -5.887
-4.5 | -0.182 | 0.03704 | -0.02 | -4.914
-4 | -0.164 | 0.0128 | -0.04 | -12.803
-3.5 | -0.102 | 0.01263 | -0.04 | -8.037
-3 | -0.039 | 0.01247 | -0.041 | -3.11
-2.5 | 0.024 | 0.0124 | -0.042 | 1.956
-2 | 0.087 | 0.01227 | -0.042 | 7.131
-1.5 | 0.151 | 0.01022 | -0.043 | 14.762
-1 | 0.215 | 0.00969 | -0.043 | 22.149
-0.5 | 0.278 | 0.01038 | -0.044 | 26.798
0 | 0.337 | 0.01058 | -0.044 | 31.818
0.5 | 0.398 | 0.01072 | -0.045 | 37.116
1 | 0.459 | 0.01093 | -0.045 | 41.973
1.5 | 0.517 | 0.01112 | -0.046 | 46.542
2 | 0.577 | 0.01136 | -0.046 | 50.796
2.5 | 0.636 | 0.01163 | -0.047 | 54.746
3 | 0.695 | 0.01193 | -0.047 | 58.27
3.5 | 0.754 | 0.01228 | -0.048 | 61.41
4 | 0.812 | 0.01266 | -0.048 | 64.116
4.5 | 0.869 | 0.01311 | -0.049 | 66.309
5 | 0.926 | 0.01362 | -0.049 | 68.024
5.5 | 0.983 | 0.01417 | -0.05 | 69.342
6 | 1.036 | 0.01484 | -0.05 | 69.824
6.5 | 1.089 | 0.01552 | -0.051 | 70.17
7 | 1.142 | 0.01631 | -0.052 | 70.027
7.5 | 1.193 | 0.01716 | -0.052 | 69.499
8 | 1.246 | 0.01885 | -0.053 | 66.102
8.5 | 1.281 | 0.02767 | -0.053 | 46.304
9 | 1.322 | 0.02952 | -0.053 | 44.78
9.5 | 1.36 | 0.0314 | -0.054 | 43.296
10 | 1.393 | 0.03334 | -0.054 | 41.791
10.5 | 1.423 | 0.03548 | -0.055 | 40.114
11 | 1.448 | 0.03788 | -0.055 | 38.229
11.5 | 1.464 | 0.04055 | -0.056 | 36.109
12 | 1.473 | 0.04347 | -0.056 | 33.882
12.5 | 1.474 | 0.04665 | -0.056 | 31.598
13 | 1.455 | 0.05232 | -0.056 | 27.804
13.5 | 1.281 | 0.10124 | -0.033 | 12.653
14 | 1.258 | 0.10976 | -0.027 | 11.458
14.5 | 1.236 | 0.11924 | -0.027 | 10.367
15 | 1.202 | 0.12633 | -0.026 | 9.512
15.5 | 1.159 | 0.13639 | -0.026 | 8.496
16 | 1.109 | 0.14757 | -0.026 | 7.517
16.5 | 1.053 | 0.15941 | -0.026 | 6.606
17 | 0.99 | 0.17013 | -0.026 | 5.821
17.5 | 0.922 | 0.19137 | -0.025 | 4.818

## 22. Re 250k Mach 0.25 (2)
BIGFOIL.COM POLAR EXPORT
NACA64-516 a=0.2
NACA64-516 a=0.2 |  |  |  | Cl Max: | 1.2726 | at alpha= | 9.5 | deg
XFOIL ncrit=9 |  |  |  | L/D Max: | 77.7874 | at alpha= | 8.5 | deg
Re: | 250000 |  |  | Cd Min: | 0.23187 | at alpha= | -20 | deg
Mach: | 0.25 |  |  | Cl=0 at alpha= | -2.9006 | deg
|  |  |  | @ Cl=0.1, Cd= | 0.012288
|  |  |  | @ Cl=0.4, Cd= | 0.013404
|  |  |  | @ Cl=0.6, Cd= | 0.014025
alpha (deg) | Cl | Cd | Cm | Cl/Cd
-20 | -0.583 | 0.23187 | 0.0314 | -2.5143
-19.5 | -0.564 | 0.22531 | 0.0268 | -2.5032
-19 | -0.5522 | 0.21887 | 0.0201 | -2.523
-18.5 | -0.5308 | 0.21105 | 0.0166 | -2.515
-18 | -0.5087 | 0.20456 | 0.0134 | -2.4868
-17.5 | -0.4893 | 0.198 | 0.0094 | -2.4712
-17 | -0.4751 | 0.19068 | 0.0038 | -2.4916
-16.5 | -0.4739 | 0.18374 | -0.0039 | -2.5792
-16 | -0.4393 | 0.17585 | -0.0042 | -2.4982
-15.5 | -0.4206 | 0.1691 | -0.0081 | -2.4873
-15 | -0.4278 | 0.16048 | -0.0175 | -2.6658
-14.5 | -0.3926 | 0.15339 | -0.0175 | -2.5595
-14 | -0.3763 | 0.1461 | -0.0219 | -2.5756
-13.5 | -0.3812 | 0.1354 | -0.0305 | -2.8154
-13 | -0.3476 | 0.12946 | -0.0332 | -2.685
-12.5 | -0.337 | 0.11949 | -0.0412 | -2.8203
-12 | -0.3402 | 0.11188 | -0.0456 | -3.0408
-11.5 | -0.3406 | 0.10331 | -0.0483 | -3.2969
-11 | -0.3314 | 0.09756 | -0.0502 | -3.3969
-10.5 | -0.3589 | 0.08507 | -0.0589 | -4.2189
-10 | -0.3364 | 0.08117 | -0.0576 | -4.1444
-9.5 | -0.3778 | 0.06832 | -0.0684 | -5.5299
-9 | -0.4734 | 0.06258 | -0.0678 | -7.5647
-8.5 | -0.4674 | 0.0533 | -0.0677 | -8.7692
-8 | -0.4459 | 0.04848 | -0.0662 | -9.1976
-7.5 | -0.457 | 0.03473 | -0.0614 | -13.1587
-7 | -0.4214 | 0.02924 | -0.0593 | -14.4118
-6.5 | -0.3759 | 0.0252 | -0.0576 | -14.9167
-6 | -0.3235 | 0.02268 | -0.0568 | -14.2637
-5.5 | -0.2689 | 0.02055 | -0.0559 | -13.0852
-5 | -0.2132 | 0.019 | -0.0552 | -11.2211
-4.5 | -0.1611 | 0.01738 | -0.0544 | -9.2693
-4 | -0.1085 | 0.01646 | -0.0534 | -6.5917
-3.5 | -0.0583 | 0.01545 | -0.0524 | -3.7735
-3 | -0.0069 | 0.01453 | -0.0515 | -0.47488
-2.5 | 0.0278 | 0.01214 | -0.049 | 2.29
-2 | 0.0828 | 0.01222 | -0.0479 | 6.7758
-1.5 | 0.1388 | 0.01244 | -0.0471 | 11.1576
-1 | 0.1939 | 0.01274 | -0.046 | 15.2198
-0.5 | 0.2489 | 0.01303 | -0.0448 | 19.1021
0 | 0.3059 | 0.01318 | -0.0449 | 23.2094
0.5 | 0.3644 | 0.01325 | -0.045 | 27.5019
1 | 0.42 | 0.01349 | -0.0449 | 31.1342
1.5 | 0.4763 | 0.0136 | -0.0445 | 35.0221
2 | 0.5306 | 0.01383 | -0.0439 | 38.3659
2.5 | 0.5839 | 0.01397 | -0.043 | 41.7967
3 | 0.6361 | 0.01415 | -0.0417 | 44.9541
3.5 | 0.6873 | 0.01434 | -0.0404 | 47.9289
4 | 0.7517 | 0.01451 | -0.0416 | 51.8057
4.5 | 0.8283 | 0.01476 | -0.0458 | 56.1179
5 | 0.9151 | 0.01506 | -0.0521 | 60.7636
5.5 | 1.0048 | 0.01514 | -0.0588 | 66.3672
6 | 1.0305 | 0.01553 | -0.0538 | 66.3554
6.5 | 1.0773 | 0.01576 | -0.0521 | 68.3566
7 | 1.127 | 0.01571 | -0.0505 | 71.7377
7.5 | 1.1752 | 0.01569 | -0.0487 | 74.9012
8 | 1.217 | 0.01568 | -0.0459 | 77.6148
8.5 | 1.2516 | 0.01609 | -0.0423 | 77.7874
9 | 1.2697 | 0.01696 | -0.0364 | 74.8644
9.5 | 1.2726 | 0.01876 | -0.0297 | 67.8358
10 | 1.2695 | 0.02167 | -0.0241 | 58.5833
10.5 | 1.2579 | 0.02576 | -0.0192 | 48.8315
11 | 1.2386 | 0.03106 | -0.0153 | 39.8777
11.5 | 1.2098 | 0.03779 | -0.0123 | 32.0138
12 | 1.1846 | 0.04505 | -0.0106 | 26.2952
12.5 | 1.1662 | 0.05233 | -0.0098 | 22.2855
13 | 1.1585 | 0.05898 | -0.0095 | 19.6423
13.5 | 1.1551 | 0.06544 | -0.0097 | 17.6513
14 | 1.1569 | 0.07152 | -0.01 | 16.1759
14.5 | 1.1659 | 0.07683 | -0.0101 | 15.1751

## 23. Re 250k Mach 0.50 (1)
BIGFOIL.COM POLAR EXPORT
NACA64-516 a=0.2
NACA64-516 a=0.2 |  |  |  | Cl Max: | 1.367 | at alpha= | 9 | deg
JavaFoil+Calcfoil stall+Eppler ext transition |  |  |  | L/D Max: | 62.261 | at alpha= | 6 | deg
Re: | 250000 |  |  | Cd Min: | 0.01098 | at alpha= | -1 | deg
Mach: | 0.5 |  |  | Cl=0 at alpha= | -2.6929 | deg
|  |  |  | @ Cl=0.1, Cd= | 0.013117
|  |  |  | @ Cl=0.4, Cd= | 0.011781
|  |  |  | @ Cl=0.6, Cd= | 0.012683
alpha (deg) | Cl | Cd | Cm | Cl/Cd
-20 | -0.976 | 0.27176 | -0.014 | -3.59
-19.5 | -0.948 | 0.25218 | -0.015 | -3.759
-19 | -0.92 | 0.26101 | -0.015 | -3.527
-18.5 | -0.893 | 0.24628 | -0.015 | -3.626
-18 | -0.863 | 0.2465 | -0.015 | -3.5
-17.5 | -0.835 | 0.23166 | -0.015 | -3.605
-17 | -0.807 | 0.22604 | -0.015 | -3.572
-16.5 | -0.78 | 0.21545 | -0.015 | -3.618
-16 | -0.752 | 0.21094 | -0.016 | -3.564
-15.5 | -0.724 | 0.21413 | -0.016 | -3.381
-15 | -0.694 | 0.19601 | -0.015 | -3.542
-14.5 | -0.666 | 0.18889 | -0.015 | -3.527
-14 | -0.638 | 0.18031 | -0.016 | -3.54
-13.5 | -0.61 | 0.17605 | -0.016 | -3.467
-13 | -0.582 | 0.17075 | -0.016 | -3.41
-12.5 | -0.554 | 0.16697 | -0.016 | -3.32
-12 | -0.525 | 0.16357 | -0.015 | -3.209
-11.5 | -0.497 | 0.15967 | -0.015 | -3.112
-11 | -0.469 | 0.15856 | -0.016 | -2.956
-10.5 | -0.441 | 0.15563 | -0.016 | -2.831
-10 | -0.412 | 0.15283 | -0.016 | -2.699
-9.5 | -0.384 | 0.14073 | -0.017 | -2.731
-9 | -0.356 | 0.12515 | -0.015 | -2.841
-8.5 | -0.327 | 0.10294 | -0.011 | -3.174
-8 | -0.299 | 0.10056 | -0.011 | -2.969
-7.5 | -0.435 | 0.05815 | -0.01 | -7.475
-7 | -0.427 | 0.05577 | -0.02 | -7.663
-6.5 | -0.394 | 0.04985 | -0.021 | -7.902
-6 | -0.351 | 0.04741 | -0.019 | -7.394
-5.5 | -0.304 | 0.04409 | -0.02 | -6.885
-5 | -0.253 | 0.04134 | -0.02 | -6.126
-4.5 | -0.201 | 0.03885 | -0.021 | -5.164
-4 | -0.146 | 0.03702 | -0.022 | -3.956
-3.5 | -0.091 | 0.03528 | -0.023 | -2.583
-3 | -0.043 | 0.01287 | -0.045 | -3.359
-2.5 | 0.027 | 0.01328 | -0.046 | 2.038
-2 | 0.098 | 0.01312 | -0.047 | 7.445
-1.5 | 0.169 | 0.01301 | -0.047 | 12.948
-1 | 0.24 | 0.01098 | -0.048 | 21.851
-0.5 | 0.311 | 0.01109 | -0.048 | 28.045
0 | 0.371 | 0.01167 | -0.049 | 31.819
0.5 | 0.439 | 0.01193 | -0.049 | 36.804
1 | 0.506 | 0.01221 | -0.05 | 41.483
1.5 | 0.57 | 0.01251 | -0.051 | 45.56
2 | 0.636 | 0.01289 | -0.051 | 49.32
2.5 | 0.701 | 0.01332 | -0.052 | 52.62
3 | 0.766 | 0.0138 | -0.052 | 55.469
3.5 | 0.83 | 0.01433 | -0.053 | 57.901
4 | 0.893 | 0.01494 | -0.053 | 59.745
4.5 | 0.956 | 0.01567 | -0.054 | 60.977
5 | 1.017 | 0.01645 | -0.054 | 61.848
5.5 | 1.078 | 0.01735 | -0.055 | 62.105
6 | 1.137 | 0.01826 | -0.055 | 62.261
6.5 | 1.192 | 0.01935 | -0.056 | 61.628
7 | 1.251 | 0.02131 | -0.057 | 58.722
7.5 | 1.29 | 0.03188 | -0.057 | 40.452
8 | 1.329 | 0.0344 | -0.058 | 38.626
8.5 | 1.356 | 0.03737 | -0.058 | 36.275
9 | 1.367 | 0.04061 | -0.058 | 33.669
9.5 | 1.353 | 0.04446 | -0.059 | 30.442
10 | 1.124 | 0.07702 | -0.028 | 14.595
10.5 | 0.728 | 0.11294 | -0.022 | 6.442
11 | 0.755 | 0.13803 | -0.024 | 5.468
11.5 | 0.782 | 0.14657 | -0.025 | 5.332
12 | 0.808 | 0.15316 | -0.026 | 5.278
12.5 | 0.836 | 0.16625 | -0.03 | 5.029
13 | 0.863 | 0.17048 | -0.03 | 5.06
13.5 | 0.89 | 0.17829 | -0.032 | 4.991
14 | 0.917 | 0.18978 | -0.034 | 4.833

## 24. Re 250k Mach 0.50 (2)
BIGFOIL.COM POLAR EXPORT
NACA64-516 a=0.2
NACA64-516 a=0.2 |  |  |  | Cl Max: | 1.2186 | at alpha= | 9.5 | deg
XFOIL ncrit=9 |  |  |  | L/D Max: | 53.9654 | at alpha= | 7 | deg
Re: | 250000 |  |  | Cd Min: | 0.25229 | at alpha= | -20 | deg
Mach: | 0.5 |  |  | Cl=0 at alpha= | -3.0617 | deg
|  |  |  | @ Cl=0.1, Cd= | 0.013646
|  |  |  | @ Cl=0.4, Cd= | 0.015642
|  |  |  | @ Cl=0.6, Cd= | 0.016844
alpha (deg) | Cl | Cd | Cm | Cl/Cd
-20 | -0.6211 | 0.25229 | 0.0381 | -2.4618
-19.5 | -0.6037 | 0.24578 | 0.0304 | -2.4563
-19 | -0.5738 | 0.23608 | 0.0271 | -2.4305
-18.5 | -0.5485 | 0.22835 | 0.0222 | -2.402
-18 | -0.5243 | 0.22054 | 0.0169 | -2.3773
-17.5 | -0.5036 | 0.21273 | 0.0103 | -2.3673
-17 | -0.4829 | 0.20452 | 0.0043 | -2.3611
-16.5 | -0.4537 | 0.19627 | 0.0005 | -2.3116
-16 | -0.4287 | 0.18854 | -0.0046 | -2.2738
-15.5 | -0.4203 | 0.18135 | -0.0141 | -2.3176
-15 | -0.3818 | 0.17181 | -0.0168 | -2.2222
-14.5 | -0.3513 | 0.16379 | -0.0243 | -2.1448
-13.5 | -0.3229 | 0.14883 | -0.0308 | -2.1696
-13 | -0.317 | 0.14188 | -0.0352 | -2.2343
-12.5 | -0.2971 | 0.13419 | -0.0368 | -2.214
-12 | -0.3037 | 0.12671 | -0.0442 | -2.3968
-11.5 | -0.274 | 0.11924 | -0.0435 | -2.2979
-11 | -0.2928 | 0.11125 | -0.0536 | -2.6319
-10.5 | -0.2521 | 0.10457 | -0.0507 | -2.4108
-10 | -0.2815 | 0.09541 | -0.0628 | -2.9504
-9.5 | -0.251 | 0.08803 | -0.0609 | -2.8513
-9 | -0.2332 | 0.08193 | -0.0626 | -2.8463
-8.5 | -0.2897 | 0.06862 | -0.0778 | -4.2218
-8 | -0.2682 | 0.06209 | -0.0779 | -4.3195
-7.5 | -0.3263 | 0.04878 | -0.0835 | -6.6892
-7 | -0.3621 | 0.04124 | -0.0796 | -8.7803
-6.5 | -0.3502 | 0.03577 | -0.0766 | -9.7903
-6 | -0.3254 | 0.03089 | -0.0731 | -10.5342
-5.5 | -0.2831 | 0.02677 | -0.0705 | -10.5753
-5 | -0.2287 | 0.02349 | -0.0684 | -9.7361
-4.5 | -0.1668 | 0.02117 | -0.067 | -7.8791
-4 | -0.1064 | 0.01922 | -0.0656 | -5.5359
-3.5 | -0.0476 | 0.01799 | -0.0639 | -2.6459
-3 | 0.0067 | 0.01692 | -0.0618 | 0.39598
-2.5 | 0.0611 | 0.01603 | -0.0601 | 3.8116
-2 | 0.0975 | 0.01363 | -0.0565 | 7.1533
-1.5 | 0.1556 | 0.01401 | -0.0544 | 11.1064
-1 | 0.2196 | 0.01429 | -0.0531 | 15.3674
-0.5 | 0.277 | 0.01501 | -0.0509 | 18.4544
0 | 0.3408 | 0.01527 | -0.0503 | 22.3183
0.5 | 0.4029 | 0.01566 | -0.05 | 25.728
1.5 | 0.5269 | 0.0163 | -0.049 | 32.3252
2 | 0.5836 | 0.01674 | -0.0477 | 34.8626
2.5 | 0.6418 | 0.01711 | -0.0462 | 37.5102
3 | 0.6949 | 0.01753 | -0.0439 | 39.6406
3.5 | 0.7419 | 0.01807 | -0.0405 | 41.057
4 | 0.8038 | 0.01813 | -0.0388 | 44.3354
4.5 | 0.8735 | 0.01896 | -0.0404 | 46.0707
5 | 0.9706 | 0.01968 | -0.0468 | 49.3191
5.5 | 1.0415 | 0.01953 | -0.047 | 53.3282
6 | 1.079 | 0.02016 | -0.0426 | 53.5218
6.5 | 1.1151 | 0.02093 | -0.038 | 53.2776
7 | 1.1527 | 0.02136 | -0.033 | 53.9654
7.5 | 1.1571 | 0.02325 | -0.0261 | 49.7677
8 | 1.1877 | 0.02458 | -0.0219 | 48.3198
8.5 | 1.2074 | 0.02661 | -0.0175 | 45.3739
9 | 1.2155 | 0.03 | -0.0135 | 40.5167
9.5 | 1.2186 | 0.03399 | -0.0097 | 35.8517
10 | 1.2074 | 0.03961 | -0.0068 | 30.4822
10.5 | 1.1868 | 0.04659 | -0.005 | 25.4733
11.5 | 1.1275 | 0.06412 | -0.0049 | 17.5842
12 | 1.1081 | 0.07291 | -0.006 | 15.1982
12.5 | 1.1004 | 0.08091 | -0.007 | 13.6003
13 | 1.1006 | 0.08837 | -0.008 | 12.4545
13.5 | 1.1055 | 0.09544 | -0.009 | 11.5832
14 | 1.1111 | 0.10287 | -0.0104 | 10.801
14.5 | 1.1098 | 0.11155 | -0.0131 | 9.9489

## 25. Re 500k Mach 0.00 (1)
BIGFOIL.COM POLAR EXPORT
NACA64-516 a=0.2
NACA64-516 a=0.2 |  |  |  | Cl Max: | 1.534 | at alpha= | 14 | deg
JavaFoil+Calcfoil stall+Eppler ext transition |  |  |  | L/D Max: | 100.828 | at alpha= | 6.5 | deg
Re: | 500000 |  |  | Cd Min: | 0.00802 | at alpha= | -1.5 | deg
Mach: | 0 |  |  | Cl=0 at alpha= | -2.6936 | deg
|  |  |  | @ Cl=0.1, Cd= | 0.0096187
|  |  |  | @ Cl=0.4, Cd= | 0.0082157
|  |  |  | @ Cl=0.6, Cd= | 0.00848
alpha (deg) | Cl | Cd | Cm | Cl/Cd
-19 | -0.622 | 0.18492 | -0.011 | -3.364
-18.5 | -0.639 | 0.17325 | -0.011 | -3.689
-18 | -0.655 | 0.16685 | -0.011 | -3.928
-17.5 | -0.671 | 0.15775 | -0.012 | -4.252
-17 | -0.685 | 0.14635 | -0.012 | -4.68
-16.5 | -0.698 | 0.14191 | -0.012 | -4.919
-16 | -0.709 | 0.132 | -0.012 | -5.373
-15.5 | -0.719 | 0.12567 | -0.013 | -5.718
-15 | -0.726 | 0.11787 | -0.013 | -6.158
-14.5 | -0.731 | 0.11163 | -0.013 | -6.544
-14 | -0.733 | 0.10524 | -0.014 | -6.961
-13.5 | -0.731 | 0.09964 | -0.014 | -7.339
-13 | -0.727 | 0.09356 | -0.014 | -7.772
-12.5 | -0.72 | 0.08802 | -0.015 | -8.174
-12 | -0.708 | 0.08259 | -0.015 | -8.577
-11.5 | -0.693 | 0.07865 | -0.016 | -8.818
-11 | -0.675 | 0.07299 | -0.016 | -9.252
-10.5 | -0.654 | 0.06745 | -0.017 | -9.699
-10 | -0.629 | 0.06337 | -0.017 | -9.925
-9.5 | -0.602 | 0.05779 | -0.019 | -10.42
-9 | -0.573 | 0.05299 | -0.02 | -10.817
-8.5 | -0.544 | 0.04667 | -0.022 | -11.654
-8 | -0.6 | 0.01442 | -0.033 | -41.629
-7.5 | -0.555 | 0.01343 | -0.034 | -41.343
-7 | -0.41 | 0.0447 | -0.018 | -9.163
-6.5 | -0.364 | 0.04271 | -0.018 | -8.526
-6 | -0.395 | 0.01148 | -0.036 | -34.385
-5.5 | -0.337 | 0.01139 | -0.037 | -29.58
-5 | -0.278 | 0.01123 | -0.037 | -24.771
-4.5 | -0.219 | 0.01098 | -0.038 | -19.922
-4 | -0.159 | 0.0108 | -0.039 | -14.705
-3.5 | -0.098 | 0.01059 | -0.039 | -9.295
-3 | -0.038 | 0.0104 | -0.04 | -3.613
-2.5 | 0.024 | 0.01031 | -0.04 | 2.28
-2 | 0.085 | 0.01014 | -0.041 | 8.355
-1.5 | 0.146 | 0.00802 | -0.042 | 18.22
-1 | 0.208 | 0.00802 | -0.042 | 25.925
-0.5 | 0.269 | 0.00811 | -0.043 | 33.219
0 | 0.331 | 0.00814 | -0.044 | 40.625
0.5 | 0.392 | 0.0082 | -0.044 | 47.802
1 | 0.453 | 0.00832 | -0.045 | 54.477
1.5 | 0.513 | 0.00844 | -0.046 | 60.751
2 | 0.571 | 0.00827 | -0.046 | 69.078
2.5 | 0.629 | 0.00869 | -0.046 | 72.373
3 | 0.687 | 0.00881 | -0.047 | 78.047
3.5 | 0.745 | 0.00897 | -0.047 | 83.104
4 | 0.803 | 0.00919 | -0.048 | 87.33
4.5 | 0.86 | 0.00943 | -0.049 | 91.181
5 | 0.917 | 0.00968 | -0.049 | 94.702
5.5 | 0.973 | 0.00999 | -0.05 | 97.434
6 | 1.027 | 0.01031 | -0.05 | 99.566
6.5 | 1.08 | 0.01071 | -0.051 | 100.828
7 | 1.132 | 0.01123 | -0.051 | 100.77
7.5 | 1.182 | 0.01183 | -0.052 | 99.907
8 | 1.23 | 0.01314 | -0.052 | 93.642
8.5 | 1.259 | 0.02213 | -0.052 | 56.881
9 | 1.302 | 0.0235 | -0.052 | 55.396
9.5 | 1.342 | 0.02499 | -0.053 | 53.687
10 | 1.38 | 0.02639 | -0.053 | 52.286
10.5 | 1.415 | 0.02798 | -0.054 | 50.571
11 | 1.447 | 0.0297 | -0.054 | 48.717
11.5 | 1.473 | 0.03161 | -0.055 | 46.587
12 | 1.494 | 0.03361 | -0.055 | 44.456
12.5 | 1.511 | 0.03602 | -0.055 | 41.935
13 | 1.523 | 0.03832 | -0.056 | 39.75
13.5 | 1.531 | 0.04076 | -0.056 | 37.564
14 | 1.534 | 0.04358 | -0.057 | 35.202
14.5 | 1.532 | 0.04669 | -0.057 | 32.824
15 | 1.521 | 0.05038 | -0.057 | 30.193
15.5 | 1.505 | 0.05431 | -0.057 | 27.709
16 | 1.482 | 0.05874 | -0.057 | 25.231
16.5 | 1.444 | 0.0677 | -0.057 | 21.325
17 | 1.288 | 0.12947 | -0.04 | 9.945
17.5 | 1.258 | 0.1402 | -0.038 | 8.97
18 | 1.23 | 0.14904 | -0.038 | 8.25
18.5 | 1.201 | 0.15784 | -0.038 | 7.609
19 | 1.164 | 0.16979 | -0.034 | 6.857

## 26. Re 500k Mach 0.00 (2)
BIGFOIL.COM POLAR EXPORT
NACA64-516 a=0.2
NACA64-516 a=0.2 |  |  |  | Cl Max: | 1.2968 | at alpha= | 20 | deg
XFOIL ncrit=9 |  |  |  | L/D Max: | 109.819 | at alpha= | 7.5 | deg
Re: | 500000 |  |  | Cd Min: | 0.2066 | at alpha= | -18.5 | deg
Mach: | 0 |  |  | Cl=0 at alpha= | -2.8179 | deg
|  |  |  | @ Cl=0.1, Cd= | 0.0085276
|  |  |  | @ Cl=0.4, Cd= | 0.0087534
|  |  |  | @ Cl=0.6, Cd= | 0.0090432
alpha (deg) | Cl | Cd | Cm | Cl/Cd
-18.5 | -0.5263 | 0.2066 | 0.0177 | -2.5474
-18 | -0.5165 | 0.1979 | 0.0116 | -2.6099
-17.5 | -0.5073 | 0.1894 | 0.0061 | -2.6785
-17 | -0.4819 | 0.18381 | 0.0044 | -2.6217
-16.5 | -0.4644 | 0.17735 | 0.0007 | -2.6186
-14.5 | -0.7147 | 0.06921 | -0.0556 | -10.3265
-14 | -0.8135 | 0.04847 | -0.0693 | -16.7836
-13.5 | -0.8525 | 0.03938 | -0.0729 | -21.648
-13 | -0.8303 | 0.03888 | -0.0706 | -21.3555
-12.5 | -0.7747 | 0.04154 | -0.0697 | -18.6495
-12 | -0.7963 | 0.03744 | -0.0648 | -21.2687
-11.5 | -0.8108 | 0.03357 | -0.0585 | -24.1525
-11 | -0.774 | 0.03267 | -0.0573 | -23.6915
-10.5 | -0.7346 | 0.03216 | -0.056 | -22.842
-10 | -0.7079 | 0.029 | -0.0535 | -24.4103
-9.5 | -0.6749 | 0.02597 | -0.0515 | -25.9877
-9 | -0.6292 | 0.02456 | -0.051 | -25.6189
-8.5 | -0.5825 | 0.02302 | -0.0503 | -25.3041
-8 | -0.5346 | 0.02183 | -0.0495 | -24.4892
-7.5 | -0.4859 | 0.01953 | -0.0489 | -24.8797
-7 | -0.4342 | 0.01767 | -0.0487 | -24.5727
-6.5 | -0.3826 | 0.01639 | -0.0483 | -23.3435
-6 | -0.3309 | 0.01534 | -0.0478 | -21.5711
-5.5 | -0.2786 | 0.01448 | -0.0474 | -19.2403
-5 | -0.2288 | 0.01344 | -0.0467 | -17.0238
-4.5 | -0.177 | 0.01264 | -0.0464 | -14.0032
-4 | -0.1236 | 0.01213 | -0.0461 | -10.1896
-3.5 | -0.07 | 0.01153 | -0.0461 | -6.0711
-3 | -0.0161 | 0.01098 | -0.046 | -1.4663
-2.5 | 0.0281 | 0.0089 | -0.0455 | 3.1573
-2 | 0.0818 | 0.00855 | -0.0453 | 9.5673
-1.5 | 0.1386 | 0.00848 | -0.0455 | 16.3443
-1 | 0.1956 | 0.00855 | -0.0457 | 22.8772
-0.5 | 0.2522 | 0.00857 | -0.0459 | 29.4282
0 | 0.3089 | 0.00864 | -0.046 | 35.7523
0.5 | 0.3665 | 0.00873 | -0.0465 | 41.9817
1 | 0.4239 | 0.00877 | -0.047 | 48.3352
1.5 | 0.4809 | 0.00889 | -0.0473 | 54.0945
2 | 0.5376 | 0.00893 | -0.0477 | 60.2016
2.5 | 0.5939 | 0.00903 | -0.0479 | 65.7697
3 | 0.6495 | 0.00915 | -0.048 | 70.9836
3.5 | 0.7048 | 0.00924 | -0.0481 | 76.2771
4 | 0.7587 | 0.0094 | -0.0478 | 80.7128
4.5 | 0.8107 | 0.00948 | -0.0471 | 85.5169
5 | 0.8617 | 0.00965 | -0.0462 | 89.2953
5.5 | 0.9141 | 0.00971 | -0.0457 | 94.1401
6 | 0.9831 | 0.0099 | -0.0489 | 99.303
6.5 | 1.0587 | 0.00998 | -0.0537 | 106.0822
7 | 1.1029 | 0.01016 | -0.0522 | 108.5531
7.5 | 1.1498 | 0.01047 | -0.0512 | 109.8185
8 | 1.1958 | 0.01091 | -0.0502 | 109.6059
8.5 | 1.2342 | 0.01169 | -0.0481 | 105.5774
9 | 1.2592 | 0.01298 | -0.0441 | 97.0108
9.5 | 1.2652 | 0.01463 | -0.0375 | 86.4798
10 | 1.2661 | 0.01708 | -0.0316 | 74.1276
10.5 | 1.2592 | 0.02058 | -0.0264 | 61.1856
11 | 1.2485 | 0.02489 | -0.022 | 50.1607
11.5 | 1.2399 | 0.02949 | -0.0187 | 42.0448
12 | 1.2346 | 0.03419 | -0.0162 | 36.11
12.5 | 1.2336 | 0.03892 | -0.0145 | 31.6958
13 | 1.2364 | 0.04364 | -0.0134 | 28.3318
13.5 | 1.2416 | 0.04839 | -0.0128 | 25.6582
14 | 1.2462 | 0.05345 | -0.0125 | 23.3152
14.5 | 1.2521 | 0.05855 | -0.0127 | 21.3851
15 | 1.2497 | 0.06484 | -0.0131 | 19.2736
15.5 | 1.2574 | 0.07011 | -0.0137 | 17.9347
16 | 1.2609 | 0.07609 | -0.0148 | 16.5712
16.5 | 1.2588 | 0.0828 | -0.016 | 15.2029
17 | 1.2666 | 0.08856 | -0.0174 | 14.3022
17.5 | 1.2727 | 0.0947 | -0.0193 | 13.4393
18 | 1.2775 | 0.101 | -0.0213 | 12.6485
18.5 | 1.2828 | 0.10695 | -0.0229 | 11.9944
19 | 1.2882 | 0.11348 | -0.0255 | 11.3518
19.5 | 1.2929 | 0.1201 | -0.0282 | 10.7652
20 | 1.2968 | 0.12695 | -0.0315 | 10.215

## 27. Re 500k Mach 0.10 (1)
BIGFOIL.COM POLAR EXPORT
NACA64-516 a=0.2
NACA64-516 a=0.2 |  |  |  | Cl Max: | 1.525 | at alpha= | 13.5 | deg
JavaFoil+Calcfoil stall+Eppler ext transition |  |  |  | L/D Max: | 100.409 | at alpha= | 6.5 | deg
Re: | 500000 |  |  | Cd Min: | 0.00798 | at alpha= | 2 | deg
Mach: | 0.1 |  |  | Cl=0 at alpha= | -2.6936 | deg
|  |  |  | @ Cl=0.1, Cd= | 0.009675
|  |  |  | @ Cl=0.4, Cd= | 0.0082606
|  |  |  | @ Cl=0.6, Cd= | 0.0083186
alpha (deg) | Cl | Cd | Cm | Cl/Cd
-18.5 | -0.591 | 0.1776 | -0.011 | -3.329
-18 | -0.611 | 0.16836 | -0.011 | -3.627
-17.5 | -0.629 | 0.16051 | -0.012 | -3.92
-17 | -0.647 | 0.15032 | -0.012 | -4.303
-16.5 | -0.663 | 0.1441 | -0.012 | -4.603
-16 | -0.678 | 0.13557 | -0.012 | -5.001
-15.5 | -0.691 | 0.12872 | -0.013 | -5.367
-15 | -0.701 | 0.12112 | -0.013 | -5.791
-14.5 | -0.709 | 0.11376 | -0.013 | -6.236
-14 | -0.709 | 0.1061 | -0.008 | -6.686
-13.5 | -0.716 | 0.10083 | -0.014 | -7.102
-13 | -0.715 | 0.0944 | -0.014 | -7.571
-12.5 | -0.71 | 0.08849 | -0.015 | -8.019
-12 | -0.701 | 0.08423 | -0.015 | -8.321
-11.5 | -0.688 | 0.07911 | -0.015 | -8.696
-11 | -0.671 | 0.07348 | -0.016 | -9.135
-10.5 | -0.652 | 0.06826 | -0.017 | -9.545
-10 | -0.627 | 0.06404 | -0.017 | -9.799
-9.5 | -0.601 | 0.05928 | -0.018 | -10.133
-9 | -0.572 | 0.05418 | -0.02 | -10.561
-8.5 | -0.54 | 0.04933 | -0.021 | -10.957
-8 | -0.601 | 0.0146 | -0.033 | -41.141
-7.5 | -0.556 | 0.01301 | -0.034 | -42.74
-7 | -0.412 | 0.04439 | -0.019 | -9.281
-6.5 | -0.365 | 0.04289 | -0.018 | -8.52
-6 | -0.396 | 0.01167 | -0.036 | -33.958
-5.5 | -0.338 | 0.01141 | -0.037 | -29.663
-5 | -0.279 | 0.01125 | -0.038 | -24.852
-4.5 | -0.22 | 0.011 | -0.038 | -19.986
-4 | -0.16 | 0.01082 | -0.039 | -14.76
-3.5 | -0.099 | 0.0106 | -0.039 | -9.332
-3 | -0.038 | 0.01047 | -0.04 | -3.609
-2.5 | 0.024 | 0.01031 | -0.041 | 2.29
-2 | 0.085 | 0.0102 | -0.041 | 8.351
-1.5 | 0.147 | 0.00803 | -0.042 | 18.294
-1 | 0.209 | 0.00808 | -0.043 | 25.867
-0.5 | 0.271 | 0.00811 | -0.043 | 33.361
0 | 0.332 | 0.00814 | -0.044 | 40.825
0.5 | 0.394 | 0.00825 | -0.044 | 47.743
1 | 0.456 | 0.00836 | -0.045 | 54.512
1.5 | 0.515 | 0.00852 | -0.046 | 60.498
2 | 0.573 | 0.00798 | -0.046 | 71.803
2.5 | 0.632 | 0.00872 | -0.047 | 72.422
3 | 0.69 | 0.00887 | -0.047 | 77.85
3.5 | 0.749 | 0.00905 | -0.048 | 82.746
4 | 0.807 | 0.00924 | -0.048 | 87.243
4.5 | 0.864 | 0.00949 | -0.049 | 91.073
5 | 0.921 | 0.00974 | -0.049 | 94.541
5.5 | 0.977 | 0.01006 | -0.05 | 97.136
6 | 1.031 | 0.01039 | -0.05 | 99.209
6.5 | 1.084 | 0.0108 | -0.051 | 100.409
7 | 1.136 | 0.01134 | -0.051 | 100.195
7.5 | 1.187 | 0.01196 | -0.052 | 99.235
8 | 1.234 | 0.01357 | -0.052 | 90.977
8.5 | 1.263 | 0.02238 | -0.052 | 56.436
9 | 1.306 | 0.0238 | -0.052 | 54.868
9.5 | 1.346 | 0.0253 | -0.053 | 53.194
10 | 1.383 | 0.0268 | -0.053 | 51.622
10.5 | 1.418 | 0.02836 | -0.054 | 49.991
11 | 1.449 | 0.03013 | -0.054 | 48.087
11.5 | 1.474 | 0.03211 | -0.055 | 45.902
12 | 1.494 | 0.03424 | -0.055 | 43.619
12.5 | 1.509 | 0.03661 | -0.056 | 41.204
13 | 1.519 | 0.03898 | -0.056 | 38.974
13.5 | 1.525 | 0.04157 | -0.056 | 36.683
14 | 1.525 | 0.04445 | -0.057 | 34.306
14.5 | 1.52 | 0.04772 | -0.057 | 31.852
15 | 1.504 | 0.05162 | -0.057 | 29.143
15.5 | 1.484 | 0.05582 | -0.057 | 26.58
16 | 1.453 | 0.06185 | -0.057 | 23.494
16.5 | 1.418 | 0.06888 | -0.057 | 20.587
17 | 1.262 | 0.13027 | -0.041 | 9.687
17.5 | 1.222 | 0.14394 | -0.037 | 8.489
18 | 1.184 | 0.15462 | -0.033 | 7.661
18.5 | 1.152 | 0.16387 | -0.034 | 7.033

## 28. Re 500k Mach 0.10 (2)
BIGFOIL.COM POLAR EXPORT
NACA64-516 a=0.2
NACA64-516 a=0.2 |  |  |  | Cl Max: | 1.2905 | at alpha= | 20 | deg
XFOIL ncrit=9 |  |  |  | L/D Max: | 109.725 | at alpha= | 7.5 | deg
Re: | 500000 |  |  | Cd Min: | 0.19859 | at alpha= | -18 | deg
Mach: | 0.1 |  |  | Cl=0 at alpha= | -2.8301 | deg
|  |  |  | @ Cl=0.1, Cd= | 0.0085585
|  |  |  | @ Cl=0.4, Cd= | 0.0087869
|  |  |  | @ Cl=0.6, Cd= | 0.0091037
alpha (deg) | Cl | Cd | Cm | Cl/Cd
-18 | -0.5168 | 0.19859 | 0.0118 | -2.6023
-17.5 | -0.5068 | 0.19016 | 0.0063 | -2.6651
-17 | -0.4814 | 0.18451 | 0.0046 | -2.6091
-16.5 | -0.4636 | 0.17802 | 0.0009 | -2.6042
-16 | -0.4471 | 0.17131 | -0.003 | -2.6099
-15.5 | -0.4461 | 0.1603 | -0.0099 | -2.7829
-15 | -0.4394 | 0.14908 | -0.014 | -2.9474
-14.5 | -0.427 | 0.1413 | -0.0179 | -3.0219
-14 | -0.7298 | 0.05989 | -0.0635 | -12.1857
-13.5 | -0.8019 | 0.0441 | -0.0744 | -18.1837
-13 | -0.803 | 0.0412 | -0.0725 | -19.4903
-12.5 | -0.6803 | 0.05069 | -0.0706 | -13.4208
-12 | -0.7486 | 0.04101 | -0.0692 | -18.2541
-11.5 | -0.7877 | 0.03584 | -0.0619 | -21.9782
-11 | -0.7678 | 0.03358 | -0.0592 | -22.8648
-10.5 | -0.7252 | 0.03368 | -0.0581 | -21.5321
-10 | -0.703 | 0.03028 | -0.0553 | -23.2166
-9.5 | -0.6725 | 0.02758 | -0.0528 | -24.3836
-9 | -0.6305 | 0.02515 | -0.052 | -25.0696
-8.5 | -0.5839 | 0.02364 | -0.0512 | -24.6997
-8 | -0.5365 | 0.02223 | -0.0503 | -24.1341
-7.5 | -0.4881 | 0.01994 | -0.0496 | -24.4784
-7 | -0.4363 | 0.01795 | -0.0493 | -24.3064
-6.5 | -0.3842 | 0.01659 | -0.0489 | -23.1585
-6 | -0.3323 | 0.0155 | -0.0484 | -21.4387
-5.5 | -0.2796 | 0.0146 | -0.048 | -19.1507
-5 | -0.229 | 0.01357 | -0.0473 | -16.8755
-4.5 | -0.1775 | 0.01271 | -0.0468 | -13.9654
-4 | -0.1236 | 0.01222 | -0.0466 | -10.1146
-3.5 | -0.0701 | 0.01158 | -0.0464 | -6.0535
-3 | -0.0158 | 0.01103 | -0.0464 | -1.4325
-2.5 | 0.0307 | 0.00923 | -0.046 | 3.3261
-2 | 0.0825 | 0.00858 | -0.0456 | 9.6154
-1.5 | 0.1395 | 0.00851 | -0.0458 | 16.3925
-1 | 0.1969 | 0.00859 | -0.046 | 22.922
-0.5 | 0.2538 | 0.0086 | -0.0461 | 29.5116
0 | 0.3109 | 0.00869 | -0.0463 | 35.7768
0.5 | 0.3689 | 0.00876 | -0.0468 | 42.1119
1 | 0.4266 | 0.00881 | -0.0472 | 48.4222
1.5 | 0.484 | 0.00892 | -0.0476 | 54.2601
2 | 0.541 | 0.00897 | -0.0479 | 60.3122
2.5 | 0.5977 | 0.0091 | -0.0481 | 65.6813
3 | 0.6536 | 0.00919 | -0.0483 | 71.1208
3.5 | 0.7092 | 0.00929 | -0.0483 | 76.3402
4 | 0.7636 | 0.00944 | -0.0481 | 80.8898
4.5 | 0.816 | 0.00953 | -0.0474 | 85.6243
5 | 0.8672 | 0.0097 | -0.0464 | 89.4021
5.5 | 0.9194 | 0.00977 | -0.0457 | 94.1044
6 | 0.9887 | 0.00996 | -0.0489 | 99.2671
6.5 | 1.0647 | 0.01004 | -0.0537 | 106.0458
7 | 1.1093 | 0.01023 | -0.0521 | 108.436
7.5 | 1.1565 | 0.01054 | -0.0511 | 109.7249
8 | 1.2019 | 0.01102 | -0.0499 | 109.0653
8.5 | 1.2381 | 0.01189 | -0.0474 | 104.1295
9 | 1.2601 | 0.01321 | -0.0428 | 95.3899
9.5 | 1.2636 | 0.01502 | -0.0359 | 84.1278
10 | 1.2636 | 0.01767 | -0.0303 | 71.511
10.5 | 1.2551 | 0.02142 | -0.0252 | 58.5948
11 | 1.2442 | 0.02586 | -0.021 | 48.1129
11.5 | 1.235 | 0.03061 | -0.0178 | 40.3463
12 | 1.229 | 0.03549 | -0.0154 | 34.6295
12.5 | 1.2293 | 0.04023 | -0.0139 | 30.5568
13 | 1.232 | 0.04508 | -0.0129 | 27.3292
13.5 | 1.2355 | 0.05011 | -0.0123 | 24.6558
14 | 1.241 | 0.05519 | -0.0122 | 22.486
14.5 | 1.2454 | 0.06057 | -0.0124 | 20.5613
15 | 1.2443 | 0.06681 | -0.0129 | 18.6245
15.5 | 1.2514 | 0.07228 | -0.0136 | 17.3132
16 | 1.2538 | 0.07848 | -0.0148 | 15.976
16.5 | 1.2538 | 0.08504 | -0.016 | 14.7437
17 | 1.2611 | 0.09098 | -0.0176 | 13.8613
17.5 | 1.2667 | 0.09727 | -0.0195 | 13.0225
18 | 1.2712 | 0.10366 | -0.0215 | 12.2632
18.5 | 1.2774 | 0.10967 | -0.0233 | 11.6477
19 | 1.2822 | 0.11637 | -0.026 | 11.0183
19.5 | 1.2867 | 0.12313 | -0.0289 | 10.4499
20 | 1.2905 | 0.1301 | -0.0323 | 9.9193

## 29. Re 500k Mach 0.25 (1)
BIGFOIL.COM POLAR EXPORT
NACA64-516 a=0.2
NACA64-516 a=0.2 |  |  |  | Cl Max: | 1.484 | at alpha= | 12.5 | deg
JavaFoil+Calcfoil stall+Eppler ext transition |  |  |  | L/D Max: | 97.539 | at alpha= | 6.5 | deg
Re: | 500000 |  |  | Cd Min: | 0.00814 | at alpha= | -1.5 | deg
Mach: | 0.25 |  |  | Cl=0 at alpha= | -2.6905 | deg
|  |  |  | @ Cl=0.1, Cd= | 0.0098692
|  |  |  | @ Cl=0.4, Cd= | 0.0084197
|  |  |  | @ Cl=0.6, Cd= | 0.0088321
alpha (deg) | Cl | Cd | Cm | Cl/Cd
-16.5 | -0.335 | 0.16586 | -0.012 | -2.02
-16 | -0.388 | 0.15581 | -0.012 | -2.492
-15.5 | -0.437 | 0.14306 | -0.013 | -3.052
-15 | -0.481 | 0.13552 | -0.013 | -3.547
-14.5 | -0.52 | 0.1281 | -0.013 | -4.058
-14 | -0.554 | 0.12154 | -0.013 | -4.561
-13.5 | -0.584 | 0.11002 | -0.014 | -5.305
-13 | -0.607 | 0.10432 | -0.014 | -5.814
-12.5 | -0.624 | 0.09592 | -0.014 | -6.504
-12 | -0.63 | 0.08644 | -0.009 | -7.294
-11.5 | -0.639 | 0.08404 | -0.015 | -7.601
-11 | -0.632 | 0.07615 | -0.009 | -8.295
-10.5 | -0.627 | 0.07351 | -0.016 | -8.534
-10 | -0.613 | 0.06657 | -0.017 | -9.205
-9.5 | -0.592 | 0.06239 | -0.018 | -9.495
-9 | -0.568 | 0.05753 | -0.019 | -9.866
-8.5 | -0.539 | 0.05338 | -0.02 | -10.091
-8 | -0.508 | 0.04772 | -0.022 | -10.637
-7.5 | -0.559 | 0.01479 | -0.035 | -37.794
-7 | -0.419 | 0.04578 | -0.019 | -9.146
-6.5 | -0.374 | 0.04317 | -0.019 | -8.654
-6 | -0.327 | 0.0407 | -0.019 | -8.044
-5.5 | -0.346 | 0.01151 | -0.038 | -30.107
-5 | -0.286 | 0.01144 | -0.039 | -25.038
-4.5 | -0.226 | 0.01122 | -0.039 | -20.093
-4 | -0.164 | 0.01099 | -0.04 | -14.905
-3.5 | -0.102 | 0.01078 | -0.04 | -9.419
-3 | -0.039 | 0.01058 | -0.041 | -3.666
-2.5 | 0.024 | 0.01048 | -0.042 | 2.315
-2 | 0.087 | 0.01031 | -0.042 | 8.486
-1.5 | 0.151 | 0.00814 | -0.043 | 18.526
-1 | 0.215 | 0.00822 | -0.044 | 26.105
-0.5 | 0.278 | 0.00828 | -0.044 | 33.597
0 | 0.342 | 0.0083 | -0.045 | 41.17
0.5 | 0.405 | 0.00843 | -0.046 | 48.054
1 | 0.468 | 0.00854 | -0.046 | 54.859
1.5 | 0.526 | 0.00867 | -0.047 | 60.674
2 | 0.586 | 0.0088 | -0.047 | 66.659
2.5 | 0.647 | 0.00894 | -0.048 | 72.372
3 | 0.707 | 0.0091 | -0.048 | 77.668
3.5 | 0.766 | 0.00932 | -0.049 | 82.253
4 | 0.825 | 0.00955 | -0.049 | 86.442
4.5 | 0.884 | 0.00982 | -0.05 | 90.038
5 | 0.943 | 0.01014 | -0.05 | 92.991
5.5 | 1 | 0.01048 | -0.051 | 95.427
6 | 1.055 | 0.01088 | -0.051 | 96.954
6.5 | 1.109 | 0.01137 | -0.052 | 97.539
7 | 1.161 | 0.01196 | -0.053 | 97.076
7.5 | 1.212 | 0.01266 | -0.053 | 95.779
8 | 1.259 | 0.01472 | -0.054 | 85.533
8.5 | 1.288 | 0.02392 | -0.053 | 53.832
9 | 1.329 | 0.02555 | -0.054 | 51.989
9.5 | 1.366 | 0.02716 | -0.054 | 50.301
10 | 1.401 | 0.02893 | -0.055 | 48.409
10.5 | 1.431 | 0.03075 | -0.055 | 46.531
11 | 1.456 | 0.03283 | -0.056 | 44.352
11.5 | 1.472 | 0.03516 | -0.056 | 41.878
12 | 1.482 | 0.03776 | -0.056 | 39.242
12.5 | 1.484 | 0.04047 | -0.057 | 36.664
13 | 1.478 | 0.0435 | -0.057 | 33.977
13.5 | 1.464 | 0.04687 | -0.057 | 31.247
14 | 1.442 | 0.05051 | -0.058 | 28.549
14.5 | 1.407 | 0.05653 | -0.058 | 24.886
15 | 1.333 | 0.07089 | -0.056 | 18.808
15.5 | 1.163 | 0.12598 | -0.031 | 9.233
16 | 1.112 | 0.13681 | -0.03 | 8.131
16.5 | 1.056 | 0.14543 | -0.031 | 7.259
17 | 0.993 | 0.15691 | -0.03 | 6.326
17.5 | 0.923 | 0.1693 | -0.028 | 5.454

## 30. Re 500k Mach 0.25 (2)
BIGFOIL.COM POLAR EXPORT
NACA64-516 a=0.2
NACA64-516 a=0.2 |  |  |  | Cl Max: | 1.2583 | at alpha= | 9.5 | deg
XFOIL ncrit=9 |  |  |  | L/D Max: | 107.462 | at alpha= | 7.5 | deg
Re: | 500000 |  |  | Cd Min: | 0.14486 | at alpha= | -14.5 | deg
Mach: | 0.25 |  |  | Cl=0 at alpha= | -2.8685 | deg
|  |  |  | @ Cl=0.1, Cd= | 0.008743
|  |  |  | @ Cl=0.4, Cd= | 0.0089937
|  |  |  | @ Cl=0.6, Cd= | 0.0093227
alpha (deg) | Cl | Cd | Cm | Cl/Cd
-14.5 | -0.4052 | 0.14486 | -0.0205 | -2.7972
-14 | -0.4034 | 0.1355 | -0.0243 | -2.9771
-13.5 | -0.3903 | 0.12984 | -0.0264 | -3.006
-13 | -0.393 | 0.11934 | -0.0315 | -3.2931
-12.5 | -0.374 | 0.11522 | -0.0338 | -3.246
-12 | -0.3911 | 0.10145 | -0.0409 | -3.8551
-11.5 | -0.4276 | 0.0836 | -0.0512 | -5.1148
-11 | -0.4934 | 0.0617 | -0.0667 | -7.9968
-10.5 | -0.5732 | 0.04785 | -0.0719 | -11.9791
-10 | -0.6218 | 0.04073 | -0.0671 | -15.2664
-9.5 | -0.6408 | 0.03369 | -0.062 | -19.0205
-9 | -0.6258 | 0.02901 | -0.0586 | -21.5719
-8.5 | -0.5818 | 0.02779 | -0.0573 | -20.9356
-8 | -0.5416 | 0.02525 | -0.0554 | -21.4495
-7.5 | -0.4977 | 0.02238 | -0.0538 | -22.2386
-7 | -0.447 | 0.0197 | -0.0529 | -22.6904
-6.5 | -0.3934 | 0.01784 | -0.0523 | -22.0516
-6 | -0.3392 | 0.01641 | -0.0516 | -20.6703
-5.5 | -0.2851 | 0.01531 | -0.0509 | -18.6218
-5 | -0.2307 | 0.01437 | -0.0503 | -16.0543
-4.5 | -0.1802 | 0.01318 | -0.0492 | -13.6722
-4 | -0.1253 | 0.0125 | -0.0488 | -10.024
-3.5 | -0.0707 | 0.01187 | -0.0484 | -5.9562
-3 | -0.0142 | 0.01133 | -0.0483 | -1.2533
-2.5 | 0.0398 | 0.01052 | -0.0481 | 3.7833
-2 | 0.0863 | 0.00875 | -0.0473 | 9.8629
-1.5 | 0.1448 | 0.00872 | -0.0473 | 16.6055
-1 | 0.2042 | 0.00874 | -0.0476 | 23.3638
-0.5 | 0.2632 | 0.0088 | -0.0477 | 29.9091
0 | 0.3218 | 0.00892 | -0.0478 | 36.0762
0.5 | 0.3817 | 0.00896 | -0.0482 | 42.6004
1 | 0.4414 | 0.00907 | -0.0487 | 48.6659
1.5 | 0.5007 | 0.00913 | -0.0491 | 54.8412
2 | 0.5598 | 0.00922 | -0.0494 | 60.7158
2.5 | 0.6185 | 0.00937 | -0.0497 | 66.0085
3 | 0.6764 | 0.00945 | -0.0497 | 71.5767
3.5 | 0.7338 | 0.00963 | -0.0497 | 76.1994
4 | 0.7899 | 0.00973 | -0.0493 | 81.1819
4.5 | 0.8456 | 0.00993 | -0.0488 | 85.1561
5 | 0.8972 | 0.01001 | -0.0475 | 89.6304
5.5 | 0.9507 | 0.01017 | -0.0464 | 93.4808
6 | 1.0194 | 0.0103 | -0.0487 | 98.9709
6.5 | 1.0974 | 0.01045 | -0.0532 | 105.0144
7 | 1.1431 | 0.01068 | -0.0514 | 107.0318
7.5 | 1.1896 | 0.01107 | -0.0497 | 107.4616
8 | 1.2312 | 0.01172 | -0.0473 | 105.0512
8.5 | 1.2547 | 0.01292 | -0.0424 | 97.113
9 | 1.2581 | 0.01476 | -0.0351 | 85.2371
9.5 | 1.2583 | 0.01749 | -0.0293 | 71.944
10 | 1.2513 | 0.02126 | -0.0242 | 58.857
10.5 | 1.2344 | 0.02622 | -0.0196 | 47.0786
11 | 1.2209 | 0.03144 | -0.0162 | 38.8327
11.5 | 1.2095 | 0.03693 | -0.0137 | 32.7512
12 | 1.2049 | 0.04236 | -0.0121 | 28.4443
12.5 | 1.2053 | 0.04769 | -0.0111 | 25.2736
13 | 1.2085 | 0.05307 | -0.0107 | 22.7718
13.5 | 1.2071 | 0.05917 | -0.0106 | 20.4005
14 | 1.2132 | 0.06475 | -0.0109 | 18.7367
14.5 | 1.2126 | 0.07127 | -0.0116 | 17.0142

## 31. Re 500k Mach 0.50 (1)
BIGFOIL.COM POLAR EXPORT
NACA64-516 a=0.2
NACA64-516 a=0.2 |  |  |  | Cl Max: | 1.374 | at alpha= | 9 | deg
JavaFoil+Calcfoil stall+Eppler ext transition |  |  |  | L/D Max: | 86.505 | at alpha= | 5.5 | deg
Re: | 500000 |  |  | Cd Min: | 0.00853 | at alpha= | -1 | deg
Mach: | 0.5 |  |  | Cl=0 at alpha= | -2.6929 | deg
|  |  |  | @ Cl=0.1, Cd= | 0.010977
|  |  |  | @ Cl=0.4, Cd= | 0.00915
|  |  |  | @ Cl=0.6, Cd= | 0.009669
alpha (deg) | Cl | Cd | Cm | Cl/Cd
-20 | -0.976 | 0.22487 | -0.014 | -4.339
-19.5 | -0.948 | 0.21906 | -0.015 | -4.328
-19 | -0.921 | 0.21712 | -0.015 | -4.24
-18.5 | -0.893 | 0.20798 | -0.015 | -4.294
-18 | -0.863 | 0.20468 | -0.015 | -4.216
-17.5 | -0.835 | 0.19544 | -0.015 | -4.273
-17 | -0.807 | 0.18895 | -0.015 | -4.273
-16.5 | -0.78 | 0.18076 | -0.015 | -4.313
-16 | -0.752 | 0.17635 | -0.016 | -4.263
-15.5 | -0.724 | 0.17595 | -0.016 | -4.114
-15 | -0.694 | 0.16287 | -0.015 | -4.263
-14.5 | -0.666 | 0.15644 | -0.015 | -4.259
-14 | -0.638 | 0.15513 | -0.016 | -4.115
-13.5 | -0.61 | 0.15107 | -0.016 | -4.04
-13 | -0.582 | 0.14607 | -0.016 | -3.987
-12.5 | -0.554 | 0.14244 | -0.016 | -3.892
-12 | -0.525 | 0.13261 | -0.015 | -3.959
-11.5 | -0.497 | 0.12988 | -0.016 | -3.826
-11 | -0.469 | 0.1284 | -0.016 | -3.651
-10.5 | -0.441 | 0.12545 | -0.016 | -3.513
-10 | -0.413 | 0.12264 | -0.016 | -3.364
-9.5 | -0.384 | 0.11596 | -0.017 | -3.315
-9 | -0.356 | 0.10227 | -0.015 | -3.477
-8.5 | -0.328 | 0.07621 | -0.018 | -4.307
-8 | -0.3 | 0.06855 | -0.018 | -4.376
-7.5 | -0.435 | 0.05385 | -0.011 | -8.072
-7 | -0.428 | 0.05199 | -0.02 | -8.227
-6.5 | -0.394 | 0.04726 | -0.022 | -8.347
-6 | -0.351 | 0.04389 | -0.02 | -7.995
-5.5 | -0.304 | 0.04114 | -0.02 | -7.385
-5 | -0.254 | 0.03862 | -0.021 | -6.567
-4.5 | -0.249 | 0.01206 | -0.044 | -20.655
-4 | -0.182 | 0.01179 | -0.045 | -15.418
-3.5 | -0.113 | 0.01153 | -0.045 | -9.797
-3 | -0.043 | 0.01133 | -0.046 | -3.816
-2.5 | 0.027 | 0.01111 | -0.047 | 2.437
-2 | 0.098 | 0.01098 | -0.047 | 8.897
-1.5 | 0.169 | 0.01086 | -0.048 | 15.523
-1 | 0.24 | 0.00853 | -0.049 | 28.127
-0.5 | 0.311 | 0.00889 | -0.049 | 34.968
0 | 0.377 | 0.0091 | -0.05 | 41.409
0.5 | 0.446 | 0.00925 | -0.05 | 48.156
1 | 0.514 | 0.00942 | -0.051 | 54.563
1.5 | 0.579 | 0.0096 | -0.051 | 60.335
2 | 0.646 | 0.00982 | -0.052 | 65.754
2.5 | 0.712 | 0.0101 | -0.053 | 70.526
3 | 0.778 | 0.01042 | -0.053 | 74.714
3.5 | 0.844 | 0.01075 | -0.054 | 78.443
4 | 0.908 | 0.01117 | -0.054 | 81.296
4.5 | 0.973 | 0.01161 | -0.055 | 83.739
5 | 1.036 | 0.01212 | -0.056 | 85.483
5.5 | 1.098 | 0.01269 | -0.056 | 86.505
6 | 1.157 | 0.01347 | -0.057 | 85.879
6.5 | 1.212 | 0.01434 | -0.057 | 84.538
7 | 1.264 | 0.01675 | -0.058 | 75.493
7.5 | 1.296 | 0.02776 | -0.057 | 46.687
8 | 1.335 | 0.02995 | -0.058 | 44.575
8.5 | 1.362 | 0.03263 | -0.058 | 41.74
9 | 1.374 | 0.03545 | -0.059 | 38.758
9.5 | 1.36 | 0.039 | -0.059 | 34.88
10 | 1.296 | 0.04351 | -0.06 | 29.776
10.5 | 0.728 | 0.09791 | -0.023 | 7.433
11 | 0.755 | 0.1177 | -0.025 | 6.415
11.5 | 0.782 | 0.12311 | -0.025 | 6.349
12 | 0.808 | 0.12901 | -0.026 | 6.267
12.5 | 0.836 | 0.13803 | -0.03 | 6.058
13 | 0.863 | 0.14217 | -0.03 | 6.068
13.5 | 0.89 | 0.14944 | -0.033 | 5.959
14 | 0.917 | 0.15739 | -0.034 | 5.828

## 32. Re 500k Mach 0.50 (2)
BIGFOIL.COM POLAR EXPORT
NACA64-516 a=0.2
NACA64-516 a=0.2 |  |  |  | Cl Max: | 1.254 | at alpha= | 8 | deg
XFOIL ncrit=9 |  |  |  | L/D Max: | 94.0718 | at alpha= | 6.5 | deg
Re: | 500000 |  |  | Cd Min: | 0.25159 | at alpha= | -20 | deg
Mach: | 0.5 |  |  | Cl=0 at alpha= | -2.9599 | deg
|  |  |  | @ Cl=0.1, Cd= | 0.011531
|  |  |  | @ Cl=0.4, Cd= | 0.0099438
|  |  |  | @ Cl=0.6, Cd= | 0.010388
alpha (deg) | Cl | Cd | Cm | Cl/Cd
-20 | -0.626 | 0.25159 | 0.04 | -2.4882
-19.5 | -0.6016 | 0.24402 | 0.0349 | -2.4654
-19 | -0.5776 | 0.23614 | 0.0296 | -2.446
-18.5 | -0.5557 | 0.22734 | 0.0233 | -2.4444
-18 | -0.5339 | 0.21884 | 0.0176 | -2.4397
-17.5 | -0.5078 | 0.21125 | 0.0133 | -2.4038
-17 | -0.483 | 0.20373 | 0.0084 | -2.3708
-16 | -0.4351 | 0.18717 | -0.0037 | -2.3246
-15.5 | -0.4263 | 0.17885 | -0.0079 | -2.3836
-15 | -0.4108 | 0.17072 | -0.0117 | -2.4063
-13.5 | -0.3534 | 0.14676 | -0.0223 | -2.408
-13 | -0.3365 | 0.13923 | -0.0265 | -2.4169
-12.5 | -0.3204 | 0.13163 | -0.0305 | -2.4341
-12 | -0.3119 | 0.12219 | -0.0353 | -2.5526
-11.5 | -0.3114 | 0.11127 | -0.0419 | -2.7986
-11 | -0.2871 | 0.10705 | -0.044 | -2.6819
-10.5 | -0.283 | 0.09824 | -0.0492 | -2.8807
-10 | -0.2899 | 0.08775 | -0.0587 | -3.3037
-9.5 | -0.2768 | 0.08109 | -0.0598 | -3.4135
-9 | -0.3133 | 0.0624 | -0.0746 | -5.0208
-8.5 | -0.3291 | 0.05389 | -0.0795 | -6.1069
-8 | -0.3593 | 0.04589 | -0.0825 | -7.8296
-7.5 | -0.3914 | 0.03985 | -0.0793 | -9.8218
-7 | -0.4006 | 0.03388 | -0.0753 | -11.8241
-6.5 | -0.3886 | 0.02806 | -0.0714 | -13.8489
-6 | -0.3543 | 0.02334 | -0.068 | -15.1799
-5.5 | -0.303 | 0.01989 | -0.0656 | -15.2338
-5 | -0.2432 | 0.01756 | -0.0638 | -13.8497
-4.5 | -0.1812 | 0.01588 | -0.0622 | -11.4106
-4 | -0.1243 | 0.01435 | -0.0602 | -8.662
-3.5 | -0.0648 | 0.01344 | -0.0587 | -4.8214
-3 | -0.005 | 0.01264 | -0.0573 | -0.39557
-2.5 | 0.0574 | 0.01205 | -0.0565 | 4.7635
-2 | 0.1189 | 0.0113 | -0.0559 | 10.5221
-1.5 | 0.1687 | 0.00957 | -0.0544 | 17.628
-1 | 0.2356 | 0.00958 | -0.0543 | 24.5929
-0.5 | 0.3033 | 0.0097 | -0.0543 | 31.268
0 | 0.3695 | 0.00989 | -0.0541 | 37.361
0.5 | 0.4375 | 0.01001 | -0.0544 | 43.7063
1 | 0.5059 | 0.01019 | -0.0548 | 49.6467
1.5 | 0.5728 | 0.01032 | -0.055 | 55.5039
2 | 0.6406 | 0.01049 | -0.0552 | 61.0677
2.5 | 0.7061 | 0.01071 | -0.0551 | 65.929
3 | 0.7726 | 0.01089 | -0.0548 | 70.9458
3.5 | 0.8367 | 0.01116 | -0.0542 | 74.9731
4 | 0.9018 | 0.01136 | -0.0534 | 79.3838
4.5 | 0.9613 | 0.01163 | -0.0516 | 82.6569
5 | 1.0218 | 0.01186 | -0.0496 | 86.1551
5.5 | 1.0729 | 0.01206 | -0.0458 | 88.9635
6 | 1.141 | 0.01241 | -0.0453 | 91.942
6.5 | 1.206 | 0.01282 | -0.0449 | 94.0718
7 | 1.2331 | 0.01361 | -0.0384 | 90.6025
7.5 | 1.2482 | 0.01532 | -0.0318 | 81.4752
8 | 1.254 | 0.01823 | -0.0259 | 68.7877
8.5 | 1.2525 | 0.02205 | -0.0205 | 56.8027
9 | 1.2457 | 0.02666 | -0.0159 | 46.7254
9.5 | 1.2278 | 0.03244 | -0.012 | 37.8483
10 | 1.2016 | 0.03944 | -0.0091 | 30.4665
10.5 | 1.174 | 0.04716 | -0.0075 | 24.894
11 | 1.1553 | 0.05476 | -0.0067 | 21.0975
11.5 | 1.1431 | 0.06233 | -0.0067 | 18.3395
12 | 1.1367 | 0.06985 | -0.0072 | 16.2734
12.5 | 1.1339 | 0.07742 | -0.0081 | 14.6461
13 | 1.1319 | 0.08523 | -0.0095 | 13.2805

## 33. Re 750k Mach 0.00 (1)
BIGFOIL.COM POLAR EXPORT
NACA64-516 a=0.2
NACA64-516 a=0.2 |  |  |  | Cl Max: | 1.54 | at alpha= | 14 | deg
JavaFoil+Calcfoil stall+Eppler ext transition |  |  |  | L/D Max: | 116.548 | at alpha= | 6.5 | deg
Re: | 750000 |  |  | Cd Min: | 0.00715 | at alpha= | -1.5 | deg
Mach: | 0 |  |  | Cl=0 at alpha= | -2.6936 | deg
|  |  |  | @ Cl=0.1, Cd= | 0.0087487
|  |  |  | @ Cl=0.4, Cd= | 0.0073053
|  |  |  | @ Cl=0.6, Cd= | 0.0076293
alpha (deg) | Cl | Cd | Cm | Cl/Cd
-19 | -0.622 | 0.17606 | -0.011 | -3.535
-18.5 | -0.64 | 0.16658 | -0.012 | -3.84
-18 | -0.656 | 0.15975 | -0.012 | -4.107
-17.5 | -0.671 | 0.14857 | -0.012 | -4.518
-17 | -0.686 | 0.14261 | -0.012 | -4.808
-16.5 | -0.699 | 0.13578 | -0.013 | -5.145
-16 | -0.71 | 0.12937 | -0.013 | -5.487
-15.5 | -0.719 | 0.12302 | -0.013 | -5.847
-15 | -0.727 | 0.11377 | -0.013 | -6.386
-14.5 | -0.731 | 0.10752 | -0.014 | -6.801
-14 | -0.733 | 0.10206 | -0.014 | -7.185
-13.5 | -0.732 | 0.09716 | -0.014 | -7.534
-13 | -0.728 | 0.09024 | -0.015 | -8.063
-12.5 | -0.72 | 0.08518 | -0.015 | -8.454
-12 | -0.709 | 0.08009 | -0.016 | -8.855
-11.5 | -0.695 | 0.07561 | -0.016 | -9.186
-11 | -0.677 | 0.07038 | -0.017 | -9.615
-10.5 | -0.656 | 0.06518 | -0.017 | -10.061
-10 | -0.631 | 0.06062 | -0.018 | -10.413
-9.5 | -0.607 | 0.05414 | -0.02 | -11.203
-9 | -0.674 | 0.0154 | -0.031 | -43.745
-8.5 | -0.643 | 0.01421 | -0.033 | -45.246
-8 | -0.604 | 0.01286 | -0.034 | -46.975
-7.5 | -0.56 | 0.0124 | -0.034 | -45.156
-7 | -0.507 | 0.0114 | -0.035 | -44.456
-6.5 | -0.451 | 0.01099 | -0.036 | -41.066
-6 | -0.395 | 0.01078 | -0.036 | -36.608
-5.5 | -0.337 | 0.01048 | -0.037 | -32.147
-5 | -0.278 | 0.01026 | -0.037 | -27.115
-4.5 | -0.219 | 0.01011 | -0.038 | -21.637
-4 | -0.159 | 0.00992 | -0.039 | -16.015
-3.5 | -0.098 | 0.00971 | -0.039 | -10.132
-3 | -0.038 | 0.00956 | -0.04 | -3.93
-2.5 | 0.024 | 0.00947 | -0.04 | 2.483
-2 | 0.085 | 0.00927 | -0.041 | 9.147
-1.5 | 0.146 | 0.00715 | -0.042 | 20.432
-1 | 0.208 | 0.00716 | -0.042 | 29.042
-0.5 | 0.269 | 0.00723 | -0.043 | 37.252
0 | 0.331 | 0.00723 | -0.044 | 45.733
0.5 | 0.392 | 0.0073 | -0.044 | 53.726
1 | 0.453 | 0.00734 | -0.045 | 61.753
1.5 | 0.513 | 0.00748 | -0.046 | 68.564
2 | 0.574 | 0.00756 | -0.046 | 75.904
2.5 | 0.634 | 0.00772 | -0.047 | 82.167
3 | 0.695 | 0.00784 | -0.047 | 88.647
3.5 | 0.751 | 0.00791 | -0.048 | 94.905
4 | 0.809 | 0.00807 | -0.048 | 100.234
4.5 | 0.866 | 0.00825 | -0.049 | 105.046
5 | 0.924 | 0.00844 | -0.049 | 109.431
5.5 | 0.98 | 0.00869 | -0.05 | 112.826
6 | 1.035 | 0.00894 | -0.051 | 115.754
6.5 | 1.088 | 0.00934 | -0.051 | 116.548
7 | 1.14 | 0.0098 | -0.052 | 116.306
7.5 | 1.19 | 0.0106 | -0.052 | 112.22
8 | 1.235 | 0.0121 | -0.052 | 102.117
8.5 | 1.262 | 0.02035 | -0.052 | 62.026
9 | 1.306 | 0.0216 | -0.052 | 60.434
9.5 | 1.346 | 0.02299 | -0.053 | 58.543
10 | 1.384 | 0.0243 | -0.053 | 56.96
10.5 | 1.419 | 0.02577 | -0.054 | 55.064
11 | 1.451 | 0.0273 | -0.054 | 53.16
11.5 | 1.477 | 0.02906 | -0.055 | 50.832
12 | 1.499 | 0.03092 | -0.055 | 48.485
12.5 | 1.516 | 0.03315 | -0.056 | 45.715
13 | 1.528 | 0.03523 | -0.056 | 43.381
13.5 | 1.536 | 0.03749 | -0.056 | 40.983
14 | 1.54 | 0.04007 | -0.057 | 38.431
14.5 | 1.539 | 0.04294 | -0.057 | 35.834
15 | 1.528 | 0.04614 | -0.058 | 33.117
15.5 | 1.512 | 0.04955 | -0.058 | 30.523
16 | 1.492 | 0.05312 | -0.058 | 28.091
16.5 | 1.466 | 0.05742 | -0.058 | 25.539
17 | 1.436 | 0.0628 | -0.058 | 22.861
17.5 | 1.4 | 0.06948 | -0.058 | 20.151
18 | 1.361 | 0.07751 | -0.058 | 17.554
18.5 | 1.317 | 0.08715 | -0.057 | 15.115
19 | 1.239 | 0.11633 | -0.053 | 10.653

## 34. Re 750k Mach 0.00 (2)
BIGFOIL.COM POLAR EXPORT
NACA64-516 a=0.2
NACA64-516 a=0.2 |  |  |  | Cl Max: | 1.3207 | at alpha= | 17.5 | deg
XFOIL ncrit=9 |  |  |  | L/D Max: | 126.819 | at alpha= | 7 | deg
Re: | 750000 |  |  | Cd Min: | 0.12483 | at alpha= | 20 | deg
Mach: | 0 |  |  | Cl=0 at alpha= | -2.8315 | deg
|  |  |  | @ Cl=0.1, Cd= | 0.0074449
|  |  |  | @ Cl=0.4, Cd= | 0.0073961
|  |  |  | @ Cl=0.6, Cd= | 0.0076288
alpha (deg) | Cl | Cd | Cm | Cl/Cd
-17.5 | -1.092 | 0.05488 | -0.062 | -19.898
-17 | -1.118 | 0.04575 | -0.0664 | -24.4372
-16.5 | -1.1275 | 0.03948 | -0.0682 | -28.5588
-16 | -1.1242 | 0.03496 | -0.0687 | -32.1568
-15.5 | -1.1115 | 0.03156 | -0.0684 | -35.2186
-15 | -1.085 | 0.02945 | -0.068 | -36.8421
-14.5 | -1.0525 | 0.02761 | -0.0683 | -38.1202
-14 | -1.0193 | 0.0272 | -0.0662 | -37.4743
-13.5 | -0.994 | 0.02601 | -0.0638 | -38.2161
-13 | -0.9635 | 0.02563 | -0.0613 | -37.5927
-12.5 | -0.9338 | 0.02541 | -0.0583 | -36.7493
-12 | -0.9037 | 0.02451 | -0.0554 | -36.8707
-11.5 | -0.87 | 0.02305 | -0.0533 | -37.744
-11 | -0.8272 | 0.02273 | -0.052 | -36.3924
-10.5 | -0.7838 | 0.02207 | -0.0508 | -35.5143
-9.5 | -0.6945 | 0.01964 | -0.0489 | -35.3615
-9 | -0.646 | 0.01884 | -0.0483 | -34.2887
-8.5 | -0.5969 | 0.01778 | -0.0478 | -33.5714
-8 | -0.5465 | 0.01675 | -0.0473 | -32.6269
-7.5 | -0.4944 | 0.0161 | -0.047 | -30.7081
-7 | -0.4455 | 0.01467 | -0.0464 | -30.3681
-6.5 | -0.3937 | 0.01385 | -0.0461 | -28.426
-6 | -0.3418 | 0.01308 | -0.0457 | -26.1315
-5.5 | -0.2889 | 0.01249 | -0.0454 | -23.1305
-5 | -0.2377 | 0.01159 | -0.045 | -20.5091
-4.5 | -0.1839 | 0.01111 | -0.0449 | -16.5527
-4 | -0.1288 | 0.01063 | -0.045 | -12.1167
-3.5 | -0.0739 | 0.01024 | -0.0451 | -7.2168
-3 | -0.0182 | 0.0098 | -0.0453 | -1.8571
-2.5 | 0.0358 | 0.00922 | -0.0454 | 3.8829
-2 | 0.0834 | 0.00748 | -0.0452 | 11.1497
-1.5 | 0.1401 | 0.00736 | -0.0455 | 19.0353
-1 | 0.1978 | 0.00731 | -0.046 | 27.0588
-0.5 | 0.2555 | 0.0073 | -0.0465 | 35
0 | 0.3126 | 0.00735 | -0.0468 | 42.5306
0.5 | 0.3705 | 0.00735 | -0.0473 | 50.4082
1 | 0.4281 | 0.00744 | -0.0478 | 57.5403
1.5 | 0.4861 | 0.00746 | -0.0484 | 65.1609
2 | 0.5435 | 0.00753 | -0.0489 | 72.178
2.5 | 0.6007 | 0.00763 | -0.0494 | 78.7287
3 | 0.6578 | 0.00769 | -0.0498 | 85.5397
3.5 | 0.714 | 0.00786 | -0.0501 | 90.8397
4 | 0.7705 | 0.00791 | -0.0505 | 97.4083
4.5 | 0.8257 | 0.00803 | -0.0506 | 102.8269
5 | 0.8798 | 0.00815 | -0.0504 | 107.9509
5.5 | 0.9326 | 0.00826 | -0.05 | 112.9056
6 | 0.982 | 0.00833 | -0.0489 | 117.8872
6.5 | 1.0371 | 0.00845 | -0.049 | 122.7337
7 | 1.1084 | 0.00874 | -0.0531 | 126.8192
7.5 | 1.1561 | 0.00918 | -0.0524 | 125.9368
8 | 1.1982 | 0.00999 | -0.0509 | 119.9399
8.5 | 1.2326 | 0.01113 | -0.0483 | 110.7457
9 | 1.2572 | 0.01248 | -0.0443 | 100.7372
9.5 | 1.2603 | 0.01427 | -0.0373 | 88.3181
10 | 1.2549 | 0.01714 | -0.0309 | 73.2147
10.5 | 1.2517 | 0.0205 | -0.0261 | 61.0585
11 | 1.2528 | 0.024 | -0.0225 | 52.2
11.5 | 1.2521 | 0.02795 | -0.0194 | 44.7979
12.5 | 1.2613 | 0.03584 | -0.0154 | 35.1925
13 | 1.2732 | 0.03956 | -0.0143 | 32.184
13.5 | 1.281 | 0.04384 | -0.0135 | 29.2199
14 | 1.291 | 0.04811 | -0.013 | 26.8343
14.5 | 1.2913 | 0.05361 | -0.0127 | 24.0869
15 | 1.3038 | 0.05797 | -0.0129 | 22.4909
15.5 | 1.311 | 0.06313 | -0.0134 | 20.7667
16 | 1.3075 | 0.06975 | -0.0143 | 18.7455
16.5 | 1.3129 | 0.07552 | -0.0153 | 17.3848
17 | 1.3172 | 0.08158 | -0.0167 | 16.1461
17.5 | 1.3207 | 0.08793 | -0.0185 | 15.0199
18 | 1.3194 | 0.09513 | -0.0207 | 13.8694
18.5 | 1.3124 | 0.10326 | -0.0234 | 12.7097
19 | 1.317 | 0.10998 | -0.026 | 11.9749
19.5 | 1.3171 | 0.1174 | -0.0291 | 11.2189
20 | 1.3182 | 0.12483 | -0.0326 | 10.56

## 35. Re 750k Mach 0.10 (1)
BIGFOIL.COM POLAR EXPORT
NACA64-516 a=0.2
NACA64-516 a=0.2 |  |  |  | Cl Max: | 1.531 | at alpha= | 14 | deg
JavaFoil+Calcfoil stall+Eppler ext transition |  |  |  | L/D Max: | 115.927 | at alpha= | 6.5 | deg
Re: | 750000 |  |  | Cd Min: | 0.00718 | at alpha= | -1.5 | deg
Mach: | 0.1 |  |  | Cl=0 at alpha= | -2.6936 | deg
|  |  |  | @ Cl=0.1, Cd= | 0.0087947
|  |  |  | @ Cl=0.4, Cd= | 0.0073458
|  |  |  | @ Cl=0.6, Cd= | 0.0076229
alpha (deg) | Cl | Cd | Cm | Cl/Cd
-18.5 | -0.592 | 0.17141 | -0.011 | -3.452
-18 | -0.611 | 0.16302 | -0.012 | -3.748
-17.5 | -0.63 | 0.15187 | -0.012 | -4.146
-17 | -0.647 | 0.14651 | -0.012 | -4.419
-16.5 | -0.664 | 0.1359 | -0.012 | -4.884
-16 | -0.678 | 0.12998 | -0.013 | -5.22
-15.5 | -0.691 | 0.12326 | -0.013 | -5.608
-15 | -0.702 | 0.11677 | -0.013 | -6.012
-14.5 | -0.71 | 0.10986 | -0.014 | -6.463
-14 | -0.714 | 0.10519 | -0.014 | -6.792
-13.5 | -0.717 | 0.09803 | -0.014 | -7.313
-13 | -0.715 | 0.09238 | -0.015 | -7.744
-12.5 | -0.71 | 0.08691 | -0.015 | -8.173
-12 | -0.701 | 0.08041 | -0.015 | -8.722
-11.5 | -0.689 | 0.07645 | -0.016 | -9.008
-11 | -0.673 | 0.07139 | -0.017 | -9.422
-10.5 | -0.653 | 0.06614 | -0.017 | -9.87
-10 | -0.63 | 0.06138 | -0.018 | -10.256
-9.5 | -0.603 | 0.05635 | -0.019 | -10.708
-9 | -0.584 | 0.04578 | -0.023 | -12.758
-8.5 | -0.641 | 0.01458 | -0.033 | -43.991
-8 | -0.605 | 0.01246 | -0.034 | -48.552
-7.5 | -0.562 | 0.01246 | -0.035 | -45.078
-7 | -0.509 | 0.01145 | -0.035 | -44.419
-6.5 | -0.453 | 0.01101 | -0.036 | -41.173
-6 | -0.396 | 0.01076 | -0.036 | -36.841
-5.5 | -0.338 | 0.0105 | -0.037 | -32.231
-5 | -0.279 | 0.01034 | -0.038 | -27.037
-4.5 | -0.22 | 0.01013 | -0.038 | -21.706
-4 | -0.16 | 0.0099 | -0.039 | -16.128
-3.5 | -0.099 | 0.00976 | -0.039 | -10.135
-3 | -0.038 | 0.00957 | -0.04 | -3.947
-2.5 | 0.024 | 0.00947 | -0.041 | 2.494
-2 | 0.085 | 0.00931 | -0.041 | 9.152
-1.5 | 0.147 | 0.00718 | -0.042 | 20.44
-1 | 0.209 | 0.00721 | -0.043 | 28.975
-0.5 | 0.271 | 0.00723 | -0.043 | 37.411
0 | 0.332 | 0.00723 | -0.044 | 45.973
0.5 | 0.394 | 0.00734 | -0.044 | 53.672
1 | 0.456 | 0.0074 | -0.045 | 61.614
1.5 | 0.515 | 0.00748 | -0.046 | 68.852
2 | 0.576 | 0.00756 | -0.046 | 76.21
2.5 | 0.637 | 0.00772 | -0.047 | 82.56
3 | 0.698 | 0.00792 | -0.048 | 88.177
3.5 | 0.754 | 0.00795 | -0.048 | 94.851
4 | 0.812 | 0.0081 | -0.049 | 100.284
4.5 | 0.87 | 0.0083 | -0.049 | 104.881
5 | 0.928 | 0.00848 | -0.05 | 109.349
5.5 | 0.984 | 0.00874 | -0.05 | 112.671
6 | 1.039 | 0.00901 | -0.051 | 115.375
6.5 | 1.093 | 0.00942 | -0.051 | 115.927
7 | 1.145 | 0.00991 | -0.052 | 115.508
7.5 | 1.194 | 0.0108 | -0.052 | 110.572
8 | 1.24 | 0.01226 | -0.053 | 101.128
8.5 | 1.267 | 0.02059 | -0.052 | 61.534
9 | 1.31 | 0.02189 | -0.053 | 59.845
9.5 | 1.35 | 0.02328 | -0.053 | 57.994
10 | 1.388 | 0.02466 | -0.054 | 56.274
10.5 | 1.422 | 0.02613 | -0.054 | 54.422
11 | 1.453 | 0.0277 | -0.055 | 52.465
11.5 | 1.478 | 0.02952 | -0.055 | 50.08
12 | 1.498 | 0.03151 | -0.055 | 47.56
12.5 | 1.514 | 0.03366 | -0.056 | 44.962
13 | 1.524 | 0.03587 | -0.056 | 42.494
13.5 | 1.53 | 0.03822 | -0.057 | 40.033
14 | 1.531 | 0.04092 | -0.057 | 37.404
14.5 | 1.526 | 0.04382 | -0.057 | 34.823
15 | 1.512 | 0.04719 | -0.058 | 32.034
15.5 | 1.492 | 0.0508 | -0.058 | 29.371
16 | 1.467 | 0.0549 | -0.058 | 26.716
16.5 | 1.437 | 0.0596 | -0.058 | 24.106
17 | 1.399 | 0.06619 | -0.058 | 21.132
17.5 | 1.355 | 0.07468 | -0.058 | 18.148
18 | 1.303 | 0.08669 | -0.057 | 15.035
18.5 | 1.23 | 0.11091 | -0.053 | 11.093
19 | 1.134 | 0.15595 | -0.042 | 7.27

## 36. Re 750k Mach 0.10 (2)
BIGFOIL.COM POLAR EXPORT
NACA64-516 a=0.2
NACA64-516 a=0.2 |  |  |  | Cl Max: | 1.3113 | at alpha= | 17.5 | deg
XFOIL ncrit=9 |  |  |  | L/D Max: | 126.705 | at alpha= | 7 | deg
Re: | 750000 |  |  | Cd Min: | 0.12851 | at alpha= | 20 | deg
Mach: | 0.1 |  |  | Cl=0 at alpha= | -2.8349 | deg
|  |  |  | @ Cl=0.1, Cd= | 0.0074764
|  |  |  | @ Cl=0.4, Cd= | 0.0074315
|  |  |  | @ Cl=0.6, Cd= | 0.0076528
alpha (deg) | Cl | Cd | Cm | Cl/Cd
-17 | -1.06 | 0.05442 | -0.0638 | -19.4781
-16.5 | -1.0871 | 0.04517 | -0.0683 | -24.0669
-16 | -1.0973 | 0.03879 | -0.0701 | -28.2882
-15.5 | -1.0924 | 0.03437 | -0.0705 | -31.7835
-15 | -1.0785 | 0.03104 | -0.0701 | -34.7455
-14.5 | -1.0479 | 0.02874 | -0.0708 | -36.4614
-14 | -1.0207 | 0.02777 | -0.0683 | -36.7555
-13.5 | -0.9875 | 0.02701 | -0.0664 | -36.5605
-13 | -0.9622 | 0.02592 | -0.0637 | -37.1219
-12.5 | -0.9274 | 0.02607 | -0.0612 | -35.5735
-12 | -0.902 | 0.02512 | -0.0576 | -35.9076
-11.5 | -0.8684 | 0.02391 | -0.0552 | -36.3195
-11 | -0.8285 | 0.02318 | -0.0536 | -35.742
-10.5 | -0.7852 | 0.02263 | -0.0523 | -34.6973
-10 | -0.7412 | 0.02169 | -0.051 | -34.1724
-9.5 | -0.6968 | 0.02022 | -0.0499 | -34.4609
-9 | -0.6487 | 0.01923 | -0.0493 | -33.7337
-8.5 | -0.5995 | 0.01812 | -0.0487 | -33.085
-8 | -0.549 | 0.01704 | -0.0481 | -32.2183
-7.5 | -0.4968 | 0.01628 | -0.0477 | -30.516
-7 | -0.4472 | 0.01486 | -0.0471 | -30.0942
-6.5 | -0.3953 | 0.01401 | -0.0467 | -28.2156
-6 | -0.3431 | 0.0132 | -0.0463 | -25.9924
-5.5 | -0.2901 | 0.01257 | -0.0459 | -23.0788
-5 | -0.2385 | 0.01168 | -0.0455 | -20.4195
-4.5 | -0.1846 | 0.01115 | -0.0453 | -16.5561
-4 | -0.1289 | 0.01073 | -0.0454 | -12.013
-3.5 | -0.0741 | 0.01027 | -0.0454 | -7.2152
-3 | -0.018 | 0.00985 | -0.0456 | -1.8274
-2.5 | 0.0365 | 0.00927 | -0.0458 | 3.9374
-2 | 0.0841 | 0.00751 | -0.0455 | 11.1984
-1.5 | 0.1409 | 0.00739 | -0.0458 | 19.0663
-1 | 0.1992 | 0.00734 | -0.0463 | 27.139
-0.5 | 0.2571 | 0.00733 | -0.0467 | 35.075
0 | 0.3147 | 0.00737 | -0.0471 | 42.7001
0.5 | 0.3729 | 0.00738 | -0.0476 | 50.5285
1 | 0.4308 | 0.00749 | -0.0481 | 57.5167
1.5 | 0.4892 | 0.00749 | -0.0487 | 65.3138
2 | 0.547 | 0.00757 | -0.0491 | 72.2589
2.5 | 0.6046 | 0.00766 | -0.0496 | 78.9295
3 | 0.662 | 0.00772 | -0.0501 | 85.7513
3.5 | 0.7186 | 0.00789 | -0.0504 | 91.0773
4 | 0.7754 | 0.00795 | -0.0507 | 97.5346
4.5 | 0.831 | 0.00809 | -0.0508 | 102.7194
5 | 0.8855 | 0.00819 | -0.0506 | 108.1197
5.5 | 0.9385 | 0.00832 | -0.0502 | 112.8005
6 | 0.9883 | 0.00838 | -0.049 | 117.9356
6.5 | 1.0431 | 0.00851 | -0.049 | 122.5734
7 | 1.115 | 0.0088 | -0.053 | 126.7045
7.5 | 1.1626 | 0.00928 | -0.0522 | 125.2802
8 | 1.2038 | 0.01014 | -0.0505 | 118.7179
8.5 | 1.2366 | 0.01133 | -0.0476 | 109.1439
9.5 | 1.2592 | 0.01465 | -0.0358 | 85.9522
10 | 1.2523 | 0.01776 | -0.0296 | 70.5124
10.5 | 1.2491 | 0.02125 | -0.025 | 58.7812
11 | 1.2486 | 0.02496 | -0.0214 | 50.024
11.5 | 1.2482 | 0.029 | -0.0185 | 43.0414
12 | 1.251 | 0.03305 | -0.0163 | 37.8517
12.5 | 1.2583 | 0.03702 | -0.0147 | 33.9897
13 | 1.2684 | 0.04101 | -0.0137 | 30.929
13.5 | 1.2767 | 0.04536 | -0.0129 | 28.1459
14 | 1.2856 | 0.04983 | -0.0125 | 25.7997
14.5 | 1.2859 | 0.05547 | -0.0124 | 23.1819
15 | 1.2973 | 0.06008 | -0.0126 | 21.5929
15.5 | 1.3036 | 0.06546 | -0.0132 | 19.9145
16 | 1.297 | 0.07259 | -0.0142 | 17.8675
16.5 | 1.3058 | 0.07806 | -0.0153 | 16.7282
17 | 1.3091 | 0.08439 | -0.0169 | 15.5125
17.5 | 1.3113 | 0.09107 | -0.0188 | 14.3988
18 | 1.3077 | 0.09871 | -0.0212 | 13.2479
18.5 | 1.3044 | 0.10647 | -0.0239 | 12.2513
19 | 1.3083 | 0.11341 | -0.0267 | 11.536
19.5 | 1.3086 | 0.1209 | -0.0299 | 10.8238
20 | 1.3093 | 0.12851 | -0.0336 | 10.1883

## 37. Re 750k Mach 0.25 (1)
BIGFOIL.COM POLAR EXPORT
NACA64-516 a=0.2
NACA64-516 a=0.2 |  |  |  | Cl Max: | 1.489 | at alpha= | 12.5 | deg
JavaFoil+Calcfoil stall+Eppler ext transition |  |  |  | L/D Max: | 112.943 | at alpha= | 6.5 | deg
Re: | 750000 |  |  | Cd Min: | 0.00727 | at alpha= | -1.5 | deg
Mach: | 0.25 |  |  | Cl=0 at alpha= | -2.6905 | deg
|  |  |  | @ Cl=0.1, Cd= | 0.0090152
|  |  |  | @ Cl=0.4, Cd= | 0.0074168
|  |  |  | @ Cl=0.6, Cd= | 0.0078052
alpha (deg) | Cl | Cd | Cm | Cl/Cd
-16.5 | -0.335 | 0.15992 | -0.012 | -2.096
-16 | -0.388 | 0.14578 | -0.012 | -2.664
-15.5 | -0.437 | 0.13899 | -0.013 | -3.142
-15 | -0.481 | 0.12759 | -0.013 | -3.768
-14.5 | -0.52 | 0.12464 | -0.013 | -4.173
-14 | -0.555 | 0.11471 | -0.014 | -4.835
-13.5 | -0.584 | 0.10486 | -0.014 | -5.57
-13 | -0.607 | 0.10236 | -0.014 | -5.931
-12.5 | -0.624 | 0.09324 | -0.015 | -6.697
-12 | -0.635 | 0.08786 | -0.015 | -7.228
-11.5 | -0.639 | 0.08148 | -0.016 | -7.845
-11 | -0.637 | 0.07611 | -0.016 | -8.365
-10.5 | -0.628 | 0.071 | -0.017 | -8.843
-10 | -0.614 | 0.06484 | -0.017 | -9.467
-9.5 | -0.594 | 0.0604 | -0.018 | -9.827
-9 | -0.57 | 0.05496 | -0.02 | -10.363
-8.5 | -0.543 | 0.04989 | -0.022 | -10.877
-8 | -0.604 | 0.01443 | -0.034 | -41.842
-7.5 | -0.564 | 0.01196 | -0.035 | -47.154
-7 | -0.519 | 0.01182 | -0.036 | -43.877
-6.5 | -0.463 | 0.01143 | -0.037 | -40.481
-6 | -0.405 | 0.01107 | -0.037 | -36.613
-5.5 | -0.346 | 0.01073 | -0.038 | -32.303
-5 | -0.286 | 0.01046 | -0.039 | -27.375
-4.5 | -0.226 | 0.01025 | -0.039 | -21.999
-4 | -0.164 | 0.01008 | -0.04 | -16.246
-3.5 | -0.102 | 0.00989 | -0.04 | -10.264
-3 | -0.039 | 0.00973 | -0.041 | -3.988
-2.5 | 0.024 | 0.00962 | -0.042 | 2.521
-2 | 0.087 | 0.00946 | -0.042 | 9.245
-1.5 | 0.151 | 0.00727 | -0.043 | 20.746
-1 | 0.215 | 0.00729 | -0.044 | 29.434
-0.5 | 0.278 | 0.00734 | -0.044 | 37.913
0 | 0.342 | 0.00738 | -0.045 | 46.281
0.5 | 0.405 | 0.00742 | -0.046 | 54.57
1 | 0.468 | 0.00752 | -0.046 | 62.262
1.5 | 0.529 | 0.00766 | -0.047 | 69.082
2 | 0.592 | 0.00779 | -0.048 | 76.001
2.5 | 0.655 | 0.00791 | -0.048 | 82.824
3 | 0.712 | 0.00799 | -0.049 | 89.063
3.5 | 0.772 | 0.00816 | -0.049 | 94.561
4 | 0.832 | 0.00834 | -0.05 | 99.686
4.5 | 0.891 | 0.00855 | -0.05 | 104.189
5 | 0.95 | 0.0088 | -0.051 | 107.843
5.5 | 1.007 | 0.00907 | -0.051 | 111.049
6 | 1.063 | 0.00943 | -0.052 | 112.775
6.5 | 1.117 | 0.00989 | -0.052 | 112.943
7 | 1.17 | 0.01044 | -0.053 | 112.059
7.5 | 1.218 | 0.0121 | -0.053 | 100.663
8 | 1.264 | 0.01327 | -0.054 | 95.313
8.5 | 1.291 | 0.02199 | -0.053 | 58.722
9 | 1.333 | 0.02354 | -0.054 | 56.597
9.5 | 1.371 | 0.02502 | -0.054 | 54.783
10 | 1.405 | 0.02666 | -0.055 | 52.692
10.5 | 1.435 | 0.02838 | -0.055 | 50.572
11 | 1.46 | 0.03023 | -0.056 | 48.314
11.5 | 1.477 | 0.03239 | -0.056 | 45.599
12 | 1.487 | 0.03478 | -0.057 | 42.744
12.5 | 1.489 | 0.03726 | -0.057 | 39.951
13 | 1.483 | 0.04007 | -0.057 | 37.021
13.5 | 1.47 | 0.04315 | -0.058 | 34.071
14 | 1.449 | 0.04632 | -0.058 | 31.279
14.5 | 1.418 | 0.0509 | -0.058 | 27.853
15 | 1.371 | 0.05596 | -0.058 | 24.493
15.5 | 1.31 | 0.06307 | -0.058 | 20.77
16 | 1.131 | 0.12335 | -0.041 | 9.172
16.5 | 1.066 | 0.13534 | -0.038 | 7.875
17 | 0.996 | 0.14793 | -0.034 | 6.733
17.5 | 0.925 | 0.16422 | -0.031 | 5.634

## 38. Re 750k Mach 0.25 (2)
BIGFOIL.COM POLAR EXPORT
NACA64-516 a=0.2
NACA64-516 a=0.2 |  |  |  | Cl Max: | 1.2663 | at alpha= | 17 | deg
XFOIL ncrit=9 |  |  |  | L/D Max: | 124.853 | at alpha= | 7 | deg
Re: | 750000 |  |  | Cd Min: | 0.21002 | at alpha= | -18.5 | deg
Mach: | 0.25 |  |  | Cl=0 at alpha= | -2.8502 | deg
|  |  |  | @ Cl=0.1, Cd= | 0.0077032
|  |  |  | @ Cl=0.4, Cd= | 0.0075816
|  |  |  | @ Cl=0.6, Cd= | 0.0078284
alpha (deg) | Cl | Cd | Cm | Cl/Cd
-18.5 | -0.5325 | 0.21002 | 0.0194 | -2.5355
-18 | -0.5142 | 0.20306 | 0.0151 | -2.5323
-17.5 | -0.5003 | 0.19415 | 0.0097 | -2.5769
-17 | -0.4886 | 0.18514 | 0.0043 | -2.6391
-16 | -0.457 | 0.16896 | -0.0033 | -2.7048
-15.5 | -0.4436 | 0.15778 | -0.0107 | -2.8115
-14 | -0.8055 | 0.05329 | -0.0716 | -15.1154
-13.5 | -0.8625 | 0.0417 | -0.0765 | -20.6835
-12.5 | -0.8457 | 0.03443 | -0.0751 | -24.5629
-12 | -0.8553 | 0.02976 | -0.0721 | -28.7399
-11.5 | -0.8128 | 0.03025 | -0.07 | -26.8694
-11 | -0.8008 | 0.02816 | -0.0654 | -28.4375
-10.5 | -0.7786 | 0.02613 | -0.0616 | -29.7972
-10 | -0.7355 | 0.0259 | -0.0596 | -28.3977
-9.5 | -0.6982 | 0.02404 | -0.0572 | -29.0433
-9 | -0.6588 | 0.02173 | -0.0552 | -30.3175
-8.5 | -0.6108 | 0.02046 | -0.0539 | -29.8534
-8 | -0.561 | 0.01898 | -0.0528 | -29.5574
-7.5 | -0.5092 | 0.01758 | -0.0518 | -28.9647
-7 | -0.4566 | 0.01616 | -0.051 | -28.255
-6.5 | -0.4038 | 0.01496 | -0.0503 | -26.992
-6 | -0.3501 | 0.01393 | -0.0495 | -25.1328
-5.5 | -0.296 | 0.01307 | -0.0489 | -22.6473
-5 | -0.2409 | 0.01242 | -0.0483 | -19.3961
-4.5 | -0.188 | 0.01146 | -0.0477 | -16.4049
-4 | -0.1316 | 0.01101 | -0.0474 | -11.9528
-3.5 | -0.0748 | 0.01045 | -0.0474 | -7.1579
-3 | -0.0172 | 0.01009 | -0.0474 | -1.7047
-2.5 | 0.0402 | 0.00958 | -0.0475 | 4.1962
-2 | 0.0881 | 0.00775 | -0.0471 | 11.3677
-1.5 | 0.1466 | 0.00752 | -0.0474 | 19.4947
-1 | 0.2064 | 0.00746 | -0.0478 | 27.6676
-0.5 | 0.2662 | 0.0075 | -0.0482 | 35.4933
0 | 0.3259 | 0.00749 | -0.0485 | 43.5113
0.5 | 0.386 | 0.00757 | -0.049 | 50.9908
1 | 0.4462 | 0.00762 | -0.0496 | 58.5564
1.5 | 0.5063 | 0.00767 | -0.0501 | 66.0104
2 | 0.566 | 0.0078 | -0.0506 | 72.5641
2.5 | 0.6259 | 0.00785 | -0.0511 | 79.7325
3 | 0.6849 | 0.00799 | -0.0514 | 85.7196
3.5 | 0.7438 | 0.00807 | -0.0517 | 92.1685
4 | 0.8022 | 0.00818 | -0.0519 | 98.0685
4.5 | 0.8599 | 0.00834 | -0.0519 | 103.1055
5.5 | 0.9715 | 0.00861 | -0.051 | 112.8339
6 | 1.0227 | 0.00873 | -0.0496 | 117.1478
6.5 | 1.0771 | 0.00885 | -0.0488 | 121.7062
7 | 1.1499 | 0.00921 | -0.0524 | 124.8534
7.5 | 1.1954 | 0.00987 | -0.0507 | 121.1145
8 | 1.2303 | 0.01098 | -0.0476 | 112.0492
8.5 | 1.2499 | 0.01234 | -0.042 | 101.2885
9 | 1.2551 | 0.01428 | -0.0352 | 87.8922
9.5 | 1.2515 | 0.01732 | -0.0292 | 72.2575
10 | 1.2398 | 0.02145 | -0.0238 | 57.7995
10.5 | 1.2328 | 0.02578 | -0.0198 | 47.82
11 | 1.228 | 0.03032 | -0.0166 | 40.5013
11.5 | 1.2263 | 0.03497 | -0.0142 | 35.0672
12 | 1.2314 | 0.03945 | -0.0127 | 31.2142
12.5 | 1.2391 | 0.04396 | -0.0116 | 28.187
13 | 1.2418 | 0.04921 | -0.0109 | 25.2347
13.5 | 1.2521 | 0.05393 | -0.0105 | 23.2171
14 | 1.2541 | 0.05971 | -0.0106 | 21.0032
14.5 | 1.2576 | 0.06563 | -0.011 | 19.162
15 | 1.2629 | 0.07154 | -0.0117 | 17.6531
15.5 | 1.2643 | 0.07818 | -0.0129 | 16.1717
16 | 1.2597 | 0.08573 | -0.0146 | 14.6938
16.5 | 1.2653 | 0.0923 | -0.0164 | 13.7086
17 | 1.2663 | 0.09963 | -0.0187 | 12.71
17.5 | 1.2648 | 0.10749 | -0.0215 | 11.7667
18 | 1.2623 | 0.11551 | -0.0245 | 10.9281
18.5 | 1.2642 | 0.12321 | -0.0278 | 10.2605
19 | 1.2653 | 0.13122 | -0.0316 | 9.6426
19.5 | 1.2647 | 0.13947 | -0.0358 | 9.0679
20 | 1.2629 | 0.148 | -0.0405 | 8.5331

## 39. Re 750k Mach 0.50 (1)
BIGFOIL.COM POLAR EXPORT
NACA64-516 a=0.2
NACA64-516 a=0.2 |  |  |  | Cl Max: | 1.378 | at alpha= | 9 | deg
JavaFoil+Calcfoil stall+Eppler ext transition |  |  |  | L/D Max: | 100.465 | at alpha= | 5.5 | deg
Re: | 750000 |  |  | Cd Min: | 0.00778 | at alpha= | -1 | deg
Mach: | 0.5 |  |  | Cl=0 at alpha= | -2.6929 | deg
|  |  |  | @ Cl=0.1, Cd= | 0.0099961
|  |  |  | @ Cl=0.4, Cd= | 0.0080542
|  |  |  | @ Cl=0.6, Cd= | 0.0084607
alpha (deg) | Cl | Cd | Cm | Cl/Cd
-20 | -0.976 | 0.20824 | -0.014 | -4.685
-19.5 | -0.948 | 0.2008 | -0.015 | -4.722
-19 | -0.921 | 0.19814 | -0.015 | -4.646
-18.5 | -0.893 | 0.19162 | -0.015 | -4.661
-18 | -0.863 | 0.18905 | -0.015 | -4.566
-17.5 | -0.835 | 0.17944 | -0.015 | -4.655
-17 | -0.807 | 0.17273 | -0.015 | -4.675
-16.5 | -0.78 | 0.1657 | -0.015 | -4.705
-16 | -0.752 | 0.16135 | -0.016 | -4.66
-15.5 | -0.724 | 0.16388 | -0.016 | -4.418
-15 | -0.695 | 0.15056 | -0.015 | -4.613
-14.5 | -0.666 | 0.14586 | -0.015 | -4.568
-14 | -0.638 | 0.14054 | -0.016 | -4.542
-13.5 | -0.61 | 0.13656 | -0.016 | -4.47
-13 | -0.582 | 0.13176 | -0.016 | -4.42
-12.5 | -0.554 | 0.12819 | -0.016 | -4.325
-12 | -0.525 | 0.1229 | -0.016 | -4.273
-11.5 | -0.497 | 0.1195 | -0.016 | -4.158
-11 | -0.469 | 0.11478 | -0.016 | -4.084
-10.5 | -0.441 | 0.11184 | -0.016 | -3.941
-10 | -0.413 | 0.10902 | -0.016 | -3.784
-9.5 | -0.384 | 0.10459 | -0.017 | -3.676
-9 | -0.356 | 0.09182 | -0.016 | -3.874
-8.5 | -0.328 | 0.07201 | -0.018 | -4.558
-8 | -0.3 | 0.06453 | -0.018 | -4.649
-7.5 | -0.435 | 0.05208 | -0.011 | -8.348
-7 | -0.428 | 0.05041 | -0.021 | -8.49
-6.5 | -0.395 | 0.04556 | -0.022 | -8.677
-6 | -0.352 | 0.04198 | -0.021 | -8.383
-5.5 | -0.305 | 0.03947 | -0.022 | -7.716
-5 | -0.315 | 0.01141 | -0.043 | -27.579
-4.5 | -0.249 | 0.01108 | -0.044 | -22.48
-4 | -0.182 | 0.01082 | -0.045 | -16.792
-3.5 | -0.113 | 0.01057 | -0.045 | -10.686
-3 | -0.043 | 0.01034 | -0.046 | -4.181
-2.5 | 0.027 | 0.01013 | -0.047 | 2.673
-2 | 0.098 | 0.01 | -0.047 | 9.766
-1.5 | 0.169 | 0.00986 | -0.048 | 17.089
-1 | 0.24 | 0.00778 | -0.049 | 30.873
-0.5 | 0.311 | 0.00785 | -0.05 | 39.603
0 | 0.382 | 0.00803 | -0.05 | 47.55
0.5 | 0.449 | 0.00812 | -0.051 | 55.281
1 | 0.518 | 0.00824 | -0.051 | 62.806
1.5 | 0.583 | 0.00841 | -0.052 | 69.282
2 | 0.65 | 0.00861 | -0.052 | 75.521
2.5 | 0.717 | 0.00883 | -0.053 | 81.275
3 | 0.784 | 0.00908 | -0.054 | 86.306
3.5 | 0.85 | 0.00935 | -0.054 | 90.848
4 | 0.915 | 0.00967 | -0.055 | 94.639
4.5 | 0.98 | 0.01002 | -0.055 | 97.783
5 | 1.044 | 0.01043 | -0.056 | 100.072
5.5 | 1.107 | 0.01102 | -0.057 | 100.465
6 | 1.165 | 0.0117 | -0.057 | 99.594
6.5 | 1.22 | 0.01311 | -0.058 | 93.09
7 | 1.269 | 0.01509 | -0.058 | 84.108
7.5 | 1.3 | 0.0256 | -0.058 | 50.755
8 | 1.339 | 0.02769 | -0.058 | 48.339
8.5 | 1.366 | 0.03016 | -0.059 | 45.279
9 | 1.378 | 0.03275 | -0.059 | 42.067
9.5 | 1.364 | 0.03603 | -0.06 | 37.863
10 | 1.3 | 0.04033 | -0.06 | 32.225
10.5 | 0.729 | 0.07917 | -0.026 | 9.203
11 | 0.755 | 0.10537 | -0.026 | 7.167
11.5 | 0.782 | 0.11432 | -0.026 | 6.838
12 | 0.809 | 0.1173 | -0.027 | 6.893
12.5 | 0.836 | 0.12556 | -0.03 | 6.66
13 | 0.863 | 0.12965 | -0.03 | 6.654
13.5 | 0.891 | 0.13923 | -0.033 | 6.399
14 | 0.917 | 0.14325 | -0.034 | 6.404

## 40. Re 750k Mach 0.50 (2)
BIGFOIL.COM POLAR EXPORT
NACA64-516 a=0.2
NACA64-516 a=0.2 |  |  |  | Cl Max: | 1.2573 | at alpha= | 8 | deg
XFOIL ncrit=9 |  |  |  | L/D Max: | 111.356 | at alpha= | 6 | deg
Re: | 750000 |  |  | Cd Min: | 0.25052 | at alpha= | -20 | deg
Mach: | 0.5 |  |  | Cl=0 at alpha= | -2.9195 | deg
|  |  |  | @ Cl=0.1, Cd= | 0.010296
|  |  |  | @ Cl=0.4, Cd= | 0.0082656
|  |  |  | @ Cl=0.6, Cd= | 0.0085891
alpha (deg) | Cl | Cd | Cm | Cl/Cd
-20 | -0.6306 | 0.25052 | 0.0395 | -2.5172
-19.5 | -0.6048 | 0.24295 | 0.0352 | -2.4894
-19 | -0.5805 | 0.23554 | 0.0302 | -2.4645
-18.5 | -0.5562 | 0.22777 | 0.025 | -2.4419
-18 | -0.5342 | 0.21875 | 0.0191 | -2.4421
-17.5 | -0.5124 | 0.21016 | 0.0134 | -2.4381
-17 | -0.4882 | 0.20137 | 0.0066 | -2.4244
-16.5 | -0.4691 | 0.19505 | 0.0051 | -2.405
-16 | -0.4498 | 0.18746 | 0.0013 | -2.3994
-15 | -0.4176 | 0.16863 | -0.0079 | -2.4764
-14.5 | -0.4016 | 0.15976 | -0.0126 | -2.5138
-14 | -0.3839 | 0.15171 | -0.017 | -2.5305
-13.5 | -0.3671 | 0.14357 | -0.0215 | -2.5569
-13 | -0.3578 | 0.13355 | -0.0268 | -2.6791
-12.5 | -0.3409 | 0.12622 | -0.031 | -2.7008
-12 | -0.3325 | 0.1169 | -0.0362 | -2.8443
-11.5 | -0.3317 | 0.10635 | -0.0423 | -3.1189
-11 | -0.3139 | 0.10021 | -0.0459 | -3.1324
-10.5 | -0.3088 | 0.09158 | -0.051 | -3.3719
-9.5 | -0.3147 | 0.07208 | -0.0633 | -4.366
-9 | -0.3473 | 0.05631 | -0.0759 | -6.1676
-8.5 | -0.3821 | 0.04622 | -0.0823 | -8.267
-7.5 | -0.4539 | 0.03124 | -0.0772 | -14.5294
-7 | -0.441 | 0.02763 | -0.0729 | -15.9609
-6.5 | -0.4121 | 0.02355 | -0.0693 | -17.4989
-6 | -0.3696 | 0.01956 | -0.0661 | -18.8957
-5.5 | -0.3136 | 0.01682 | -0.0639 | -18.6445
-5 | -0.2532 | 0.01497 | -0.062 | -16.9138
-4.5 | -0.1923 | 0.01371 | -0.0602 | -14.0263
-4 | -0.1351 | 0.01245 | -0.0582 | -10.8514
-3.5 | -0.0731 | 0.0117 | -0.057 | -6.2479
-3 | -0.0105 | 0.01107 | -0.056 | -0.94851
-2.5 | 0.0547 | 0.01059 | -0.0556 | 5.1653
-2 | 0.1193 | 0.01017 | -0.0553 | 11.7306
-1.5 | 0.1719 | 0.00826 | -0.0544 | 20.8111
-1 | 0.2389 | 0.00812 | -0.0544 | 29.4212
-0.5 | 0.3074 | 0.00819 | -0.0547 | 37.5336
0 | 0.3757 | 0.00823 | -0.055 | 45.6501
0.5 | 0.444 | 0.00833 | -0.0553 | 53.3013
1 | 0.5127 | 0.00844 | -0.0558 | 60.7464
1.5 | 0.5814 | 0.00854 | -0.0562 | 68.0796
2 | 0.6496 | 0.00872 | -0.0565 | 74.4954
2.5 | 0.7177 | 0.00884 | -0.0567 | 81.1878
3.5 | 0.8523 | 0.00921 | -0.0565 | 92.5407
4 | 0.9189 | 0.00944 | -0.0561 | 97.3411
4.5 | 0.9838 | 0.00964 | -0.0553 | 102.0539
5 | 1.0466 | 0.00988 | -0.0538 | 105.9312
5.5 | 1.1066 | 0.01013 | -0.0517 | 109.2399
6 | 1.1581 | 0.0104 | -0.0479 | 111.3558
7 | 1.2441 | 0.01199 | -0.0397 | 103.7615
7.5 | 1.2528 | 0.01435 | -0.0328 | 87.3031
8 | 1.2573 | 0.01756 | -0.0269 | 71.6002
8.5 | 1.257 | 0.02149 | -0.0217 | 58.4923
9 | 1.2443 | 0.02655 | -0.0169 | 46.8663
10 | 1.1933 | 0.03979 | -0.0099 | 29.9899
10.5 | 1.1762 | 0.04668 | -0.0081 | 25.1971
11 | 1.1665 | 0.05346 | -0.0071 | 21.8201
11.5 | 1.1642 | 0.06008 | -0.0067 | 19.3775
12 | 1.1649 | 0.06685 | -0.0068 | 17.4256
12.5 | 1.1634 | 0.07416 | -0.0075 | 15.6877
13 | 1.1628 | 0.08179 | -0.0087 | 14.2169

## 41. Re 1M Mach 0.00 (1)
BIGFOIL.COM POLAR EXPORT
NACA64-516 a=0.2
NACA64-516 a=0.2 |  |  |  | Cl Max: | 1.544 | at alpha= | 14 | deg
JavaFoil+Calcfoil stall+Eppler ext transition |  |  |  | L/D Max: | 125.59 | at alpha= | 6.5 | deg
Re: | 1000000 |  |  | Cd Min: | 0.00672 | at alpha= | -1.5 | deg
Mach: | 0 |  |  | Cl=0 at alpha= | -2.6936 | deg
|  |  |  | @ Cl=0.1, Cd= | 0.0082961
|  |  |  | @ Cl=0.4, Cd= | 0.0068652
|  |  |  | @ Cl=0.6, Cd= | 0.0071007
alpha (deg) | Cl | Cd | Cm | Cl/Cd
-19 | -0.623 | 0.17587 | -0.011 | -3.541
-18.5 | -0.64 | 0.16197 | -0.012 | -3.952
-18 | -0.656 | 0.15523 | -0.012 | -4.228
-17.5 | -0.672 | 0.14686 | -0.012 | -4.573
-17 | -0.686 | 0.13966 | -0.012 | -4.912
-16.5 | -0.699 | 0.13338 | -0.013 | -5.24
-16 | -0.71 | 0.1241 | -0.013 | -5.723
-15.5 | -0.72 | 0.1179 | -0.013 | -6.103
-15 | -0.727 | 0.11125 | -0.014 | -6.534
-14.5 | -0.732 | 0.10511 | -0.014 | -6.96
-14 | -0.734 | 0.10005 | -0.014 | -7.333
-13.5 | -0.732 | 0.09389 | -0.014 | -7.8
-13 | -0.728 | 0.08922 | -0.015 | -8.162
-12.5 | -0.721 | 0.08345 | -0.015 | -8.639
-12 | -0.71 | 0.0783 | -0.016 | -9.07
-11.5 | -0.696 | 0.07408 | -0.016 | -9.389
-11 | -0.678 | 0.06865 | -0.017 | -9.879
-10.5 | -0.657 | 0.0633 | -0.018 | -10.384
-10 | -0.634 | 0.05847 | -0.019 | -10.836
-9.5 | -0.616 | 0.0481 | -0.022 | -12.809
-9 | -0.684 | 0.01358 | -0.032 | -50.372
-8.5 | -0.647 | 0.01262 | -0.033 | -51.303
-8 | -0.61 | 0.01215 | -0.034 | -50.175
-7.5 | -0.56 | 0.01173 | -0.034 | -47.73
-7 | -0.507 | 0.01076 | -0.035 | -47.118
-6.5 | -0.451 | 0.01045 | -0.036 | -43.188
-6 | -0.395 | 0.01019 | -0.036 | -38.72
-5.5 | -0.337 | 0.00988 | -0.037 | -34.096
-5 | -0.278 | 0.00974 | -0.037 | -28.557
-4.5 | -0.219 | 0.00952 | -0.038 | -22.98
-4 | -0.159 | 0.00937 | -0.039 | -16.958
-3.5 | -0.098 | 0.00917 | -0.039 | -10.734
-3 | -0.038 | 0.00906 | -0.04 | -4.151
-2.5 | 0.024 | 0.00893 | -0.04 | 2.633
-2 | 0.085 | 0.00881 | -0.041 | 9.618
-1.5 | 0.146 | 0.00672 | -0.042 | 21.73
-1 | 0.208 | 0.00673 | -0.042 | 30.888
-0.5 | 0.269 | 0.00678 | -0.043 | 39.73
0 | 0.331 | 0.00678 | -0.044 | 48.806
0.5 | 0.392 | 0.00686 | -0.044 | 57.173
1 | 0.453 | 0.0069 | -0.045 | 65.721
1.5 | 0.513 | 0.007 | -0.046 | 73.234
2 | 0.574 | 0.00704 | -0.046 | 81.438
2.5 | 0.634 | 0.00718 | -0.047 | 88.335
3 | 0.695 | 0.00728 | -0.047 | 95.413
3.5 | 0.755 | 0.00747 | -0.048 | 101.168
4 | 0.815 | 0.00767 | -0.049 | 106.359
4.5 | 0.87 | 0.00766 | -0.049 | 113.613
5 | 0.927 | 0.00782 | -0.05 | 118.637
5.5 | 0.984 | 0.008 | -0.05 | 123.013
6 | 1.039 | 0.00833 | -0.051 | 124.645
6.5 | 1.092 | 0.00869 | -0.051 | 125.59
7 | 1.144 | 0.00923 | -0.052 | 123.857
7.5 | 1.191 | 0.01066 | -0.052 | 111.674
8 | 1.238 | 0.01158 | -0.053 | 106.822
8.5 | 1.265 | 0.01922 | -0.052 | 65.846
9 | 1.308 | 0.02039 | -0.053 | 64.157
9.5 | 1.349 | 0.02173 | -0.053 | 62.068
10 | 1.387 | 0.02294 | -0.054 | 60.473
10.5 | 1.422 | 0.02433 | -0.054 | 58.451
11 | 1.454 | 0.0258 | -0.055 | 56.36
11.5 | 1.48 | 0.02741 | -0.055 | 54.014
12 | 1.502 | 0.02914 | -0.055 | 51.547
12.5 | 1.519 | 0.03128 | -0.056 | 48.565
13 | 1.532 | 0.03321 | -0.056 | 46.129
13.5 | 1.54 | 0.03542 | -0.057 | 43.482
14 | 1.544 | 0.0378 | -0.057 | 40.833
14.5 | 1.542 | 0.04046 | -0.057 | 38.123
15 | 1.532 | 0.04341 | -0.058 | 35.295
15.5 | 1.517 | 0.04674 | -0.058 | 32.449
16 | 1.497 | 0.04996 | -0.058 | 29.958
16.5 | 1.473 | 0.05352 | -0.059 | 27.523
17 | 1.443 | 0.05827 | -0.059 | 24.772
17.5 | 1.41 | 0.06368 | -0.059 | 22.141
18 | 1.373 | 0.06977 | -0.059 | 19.685
18.5 | 1.334 | 0.07656 | -0.059 | 17.42
19 | 1.29 | 0.08561 | -0.058 | 15.066

## 42. Re 1M Mach 0.00 (2)
BIGFOIL.COM POLAR EXPORT
NACA64-516 a=0.2
NACA64-516 a=0.2 |  |  |  | Cl Max: | 1.3672 | at alpha= | 18 | deg
XFOIL ncrit=9 |  |  |  | L/D Max: | 135.955 | at alpha= | 7 | deg
Re: | 1000000 |  |  | Cd Min: | 0.22315 | at alpha= | -20 | deg
Mach: | 0 |  |  | Cl=0 at alpha= | -2.8258 | deg
|  |  |  | @ Cl=0.1, Cd= | 0.0069825
|  |  |  | @ Cl=0.4, Cd= | 0.0066634
|  |  |  | @ Cl=0.6, Cd= | 0.00691
alpha (deg) | Cl | Cd | Cm | Cl/Cd
-20 | -0.5838 | 0.22315 | 0.0299 | -2.6162
-18 | -1.1146 | 0.05809 | -0.0601 | -19.1875
-17.5 | -1.1551 | 0.04685 | -0.0659 | -24.6553
-17 | -1.1703 | 0.03991 | -0.068 | -29.3235
-16.5 | -1.1695 | 0.03521 | -0.0686 | -33.215
-16 | -1.169 | 0.03085 | -0.068 | -37.893
-15 | -1.1433 | 0.0249 | -0.0651 | -45.9157
-14.5 | -1.1263 | 0.02313 | -0.0617 | -48.6943
-14 | -1.0986 | 0.02196 | -0.059 | -50.0273
-13.5 | -1.0659 | 0.02115 | -0.0564 | -50.3972
-13 | -1.0267 | 0.02082 | -0.0543 | -49.3132
-12.5 | -0.9857 | 0.02034 | -0.0526 | -48.4612
-11.5 | -0.8962 | 0.01949 | -0.0503 | -45.9826
-11 | -0.8496 | 0.01899 | -0.0494 | -44.7393
-10.5 | -0.8049 | 0.01804 | -0.0483 | -44.6175
-10 | -0.7584 | 0.01724 | -0.0474 | -43.9907
-9.5 | -0.7075 | 0.01691 | -0.0471 | -41.8391
-9 | -0.657 | 0.01634 | -0.0467 | -40.2081
-8.5 | -0.6063 | 0.01565 | -0.0462 | -38.7412
-8 | -0.5585 | 0.01434 | -0.0454 | -38.947
-7.5 | -0.5079 | 0.01351 | -0.045 | -37.5944
-7 | -0.455 | 0.01301 | -0.0448 | -34.9731
-6.5 | -0.4013 | 0.0125 | -0.0447 | -32.104
-6 | -0.3485 | 0.01188 | -0.0445 | -29.335
-5.5 | -0.2969 | 0.01108 | -0.0441 | -26.796
-5 | -0.2421 | 0.01064 | -0.0442 | -22.7538
-4.5 | -0.1867 | 0.0103 | -0.0443 | -18.1262
-4 | -0.1318 | 0.00976 | -0.0444 | -13.5041
-3.5 | -0.0758 | 0.00947 | -0.0446 | -8.0042
-3 | -0.0193 | 0.00912 | -0.045 | -2.1162
-2.5 | 0.0361 | 0.00869 | -0.0453 | 4.1542
-2 | 0.0851 | 0.00707 | -0.0453 | 12.0368
-1.5 | 0.1413 | 0.00674 | -0.0456 | 20.9644
-1 | 0.1989 | 0.00668 | -0.0461 | 29.7754
-0.5 | 0.2572 | 0.00663 | -0.0467 | 38.7934
0 | 0.3147 | 0.00666 | -0.0472 | 47.2523
0.5 | 0.3728 | 0.00664 | -0.0477 | 56.1446
1 | 0.431 | 0.00669 | -0.0483 | 64.4245
1.5 | 0.4891 | 0.00675 | -0.049 | 72.4593
2 | 0.5472 | 0.00679 | -0.0496 | 80.5891
2.5 | 0.6044 | 0.00692 | -0.0501 | 87.341
3 | 0.6623 | 0.00694 | -0.0507 | 95.4323
3.5 | 0.7194 | 0.00704 | -0.0512 | 102.1875
4 | 0.7761 | 0.00715 | -0.0516 | 108.5455
4.5 | 0.8327 | 0.00723 | -0.0521 | 115.1729
5 | 0.8881 | 0.00739 | -0.0523 | 120.1759
5.5 | 0.9432 | 0.00746 | -0.0524 | 126.4343
6 | 0.9957 | 0.00759 | -0.052 | 131.1858
6.5 | 1.045 | 0.00777 | -0.051 | 134.4916
7 | 1.0958 | 0.00806 | -0.0504 | 135.9553
7.5 | 1.1567 | 0.00878 | -0.0527 | 131.7426
8 | 1.1977 | 0.00973 | -0.0512 | 123.0935
8.5 | 1.2328 | 0.01088 | -0.0487 | 113.3088
9 | 1.2558 | 0.01228 | -0.0444 | 102.2638
9.5 | 1.2526 | 0.0143 | -0.0365 | 87.5944
10 | 1.2506 | 0.01704 | -0.0306 | 73.392
10.5 | 1.2554 | 0.0199 | -0.0264 | 63.0854
11 | 1.2601 | 0.02311 | -0.0229 | 54.5262
11.5 | 1.2647 | 0.02661 | -0.02 | 47.5272
12 | 1.2753 | 0.02989 | -0.0179 | 42.6664
12.5 | 1.2848 | 0.03343 | -0.0162 | 38.4325
13 | 1.3002 | 0.03669 | -0.015 | 35.4374
13.5 | 1.3082 | 0.04081 | -0.0139 | 32.0559
14 | 1.3228 | 0.0445 | -0.0134 | 29.7258
14.5 | 1.3333 | 0.04874 | -0.0131 | 27.3554
15 | 1.3386 | 0.05371 | -0.0129 | 24.9227
15.5 | 1.3494 | 0.05825 | -0.0131 | 23.1657
16 | 1.3574 | 0.06327 | -0.0136 | 21.4541
16.5 | 1.3563 | 0.06959 | -0.0145 | 19.4899
17 | 1.3575 | 0.07587 | -0.0157 | 17.8924
17.5 | 1.3637 | 0.08165 | -0.0171 | 16.7018
18 | 1.3672 | 0.08797 | -0.0189 | 15.5417
18.5 | 1.3672 | 0.095 | -0.0211 | 14.3916
19 | 1.3572 | 0.10369 | -0.0242 | 13.089
19.5 | 1.3535 | 0.11166 | -0.0274 | 12.1216
20 | 1.3536 | 0.11914 | -0.0306 | 11.3614

## 43. Re 1M Mach 0.10 (1)
BIGFOIL.COM POLAR EXPORT
NACA64-516 a=0.2
NACA64-516 a=0.2 |  |  |  | Cl Max: | 1.535 | at alpha= | 14 | deg
JavaFoil+Calcfoil stall+Eppler ext transition |  |  |  | L/D Max: | 124.83 | at alpha= | 6.5 | deg
Re: | 1000000 |  |  | Cd Min: | 0.00672 | at alpha= | -1.5 | deg
Mach: | 0.1 |  |  | Cl=0 at alpha= | -2.6936 | deg
|  |  |  | @ Cl=0.1, Cd= | 0.0083044
|  |  |  | @ Cl=0.4, Cd= | 0.0069048
|  |  |  | @ Cl=0.6, Cd= | 0.0071315
alpha (deg) | Cl | Cd | Cm | Cl/Cd
-18.5 | -0.592 | 0.16607 | -0.012 | -3.565
-18 | -0.611 | 0.15862 | -0.012 | -3.855
-17.5 | -0.63 | 0.14815 | -0.012 | -4.253
-17 | -0.648 | 0.14118 | -0.012 | -4.588
-16.5 | -0.664 | 0.13437 | -0.013 | -4.942
-16 | -0.679 | 0.12771 | -0.013 | -5.315
-15.5 | -0.692 | 0.12103 | -0.013 | -5.715
-15 | -0.702 | 0.11404 | -0.014 | -6.16
-14.5 | -0.71 | 0.10743 | -0.014 | -6.613
-14 | -0.715 | 0.10252 | -0.014 | -6.974
-13.5 | -0.717 | 0.09625 | -0.014 | -7.452
-13 | -0.716 | 0.08946 | -0.015 | -8
-12.5 | -0.711 | 0.08459 | -0.015 | -8.403
-12 | -0.702 | 0.07917 | -0.016 | -8.871
-11.5 | -0.69 | 0.07482 | -0.016 | -9.218
-11 | -0.674 | 0.06965 | -0.017 | -9.671
-10.5 | -0.654 | 0.06423 | -0.018 | -10.188
-10 | -0.631 | 0.0594 | -0.019 | -10.631
-9.5 | -0.605 | 0.05477 | -0.02 | -11.045
-9 | -0.681 | 0.01407 | -0.032 | -48.401
-8.5 | -0.647 | 0.01282 | -0.033 | -50.46
-8 | -0.611 | 0.01229 | -0.034 | -49.733
-7.5 | -0.562 | 0.01179 | -0.035 | -47.648
-7 | -0.509 | 0.01088 | -0.035 | -46.747
-6.5 | -0.453 | 0.01047 | -0.036 | -43.264
-6 | -0.396 | 0.0102 | -0.036 | -38.855
-5.5 | -0.338 | 0.00996 | -0.037 | -33.986
-5 | -0.279 | 0.00977 | -0.038 | -28.617
-4.5 | -0.22 | 0.00956 | -0.038 | -22.991
-4 | -0.16 | 0.00941 | -0.039 | -16.958
-3.5 | -0.099 | 0.00923 | -0.039 | -10.709
-3 | -0.038 | 0.0091 | -0.04 | -4.149
-2.5 | 0.024 | 0.00896 | -0.041 | 2.636
-2 | 0.085 | 0.00881 | -0.041 | 9.664
-1.5 | 0.147 | 0.00672 | -0.042 | 21.837
-1 | 0.209 | 0.00676 | -0.043 | 30.89
-0.5 | 0.271 | 0.00678 | -0.043 | 39.925
0 | 0.332 | 0.00685 | -0.044 | 48.543
0.5 | 0.394 | 0.0069 | -0.044 | 57.106
1 | 0.456 | 0.00695 | -0.045 | 65.569
1.5 | 0.515 | 0.007 | -0.046 | 73.632
2 | 0.576 | 0.0071 | -0.046 | 81.206
2.5 | 0.637 | 0.00718 | -0.047 | 88.792
3 | 0.698 | 0.00735 | -0.048 | 94.957
3.5 | 0.759 | 0.00747 | -0.048 | 101.651
4 | 0.816 | 0.00709 | -0.049 | 115.183
4.5 | 0.874 | 0.0077 | -0.049 | 113.437
5 | 0.931 | 0.00786 | -0.05 | 118.45
5.5 | 0.988 | 0.00808 | -0.05 | 122.395
6 | 1.043 | 0.00839 | -0.051 | 124.272
6.5 | 1.096 | 0.00878 | -0.051 | 124.83
7 | 1.148 | 0.00937 | -0.052 | 122.518
7.5 | 1.195 | 0.0108 | -0.052 | 110.654
8 | 1.242 | 0.01172 | -0.053 | 105.957
8.5 | 1.27 | 0.01943 | -0.052 | 65.357
9 | 1.313 | 0.02067 | -0.053 | 63.522
9.5 | 1.353 | 0.022 | -0.053 | 61.489
10 | 1.391 | 0.0233 | -0.054 | 59.69
10.5 | 1.425 | 0.02468 | -0.054 | 57.76
11 | 1.457 | 0.02619 | -0.055 | 55.616
11.5 | 1.482 | 0.02784 | -0.055 | 53.219
12 | 1.502 | 0.0297 | -0.056 | 50.565
12.5 | 1.517 | 0.03178 | -0.056 | 47.739
13 | 1.528 | 0.0338 | -0.056 | 45.198
13.5 | 1.534 | 0.03608 | -0.057 | 42.508
14 | 1.535 | 0.0386 | -0.057 | 39.75
14.5 | 1.53 | 0.04135 | -0.058 | 37.006
15 | 1.516 | 0.04441 | -0.058 | 34.137
15.5 | 1.496 | 0.04793 | -0.058 | 31.219
16 | 1.472 | 0.05121 | -0.059 | 28.749
16.5 | 1.443 | 0.05552 | -0.059 | 25.984
17 | 1.407 | 0.06101 | -0.059 | 23.071
17.5 | 1.368 | 0.0673 | -0.059 | 20.324
18 | 1.325 | 0.07379 | -0.059 | 17.961
18.5 | 1.279 | 0.08232 | -0.058 | 15.535
19 | 1.223 | 0.0962 | -0.057 | 12.709

## 44. Re 1M Mach 0.10 (2)
BIGFOIL.COM POLAR EXPORT
NACA64-516 a=0.2
NACA64-516 a=0.2 |  |  |  | Cl Max: | 1.3566 | at alpha= | 18 | deg
XFOIL ncrit=9 |  |  |  | L/D Max: | 135.405 | at alpha= | 7 | deg
Re: | 1000000 |  |  | Cd Min: | 0.12342 | at alpha= | 20 | deg
Mach: | 0.1 |  |  | Cl=0 at alpha= | -2.8177 | deg
|  |  |  | @ Cl=0.1, Cd= | 0.0070483
|  |  |  | @ Cl=0.4, Cd= | 0.0066954
|  |  |  | @ Cl=0.6, Cd= | 0.0069225
alpha (deg) | Cl | Cd | Cm | Cl/Cd
-17.5 | -1.0954 | 0.05601 | -0.0629 | -19.5572
-17 | -1.1304 | 0.04569 | -0.0681 | -24.7406
-16.5 | -1.1391 | 0.03947 | -0.07 | -28.8599
-16 | -1.1458 | 0.03406 | -0.0704 | -33.6406
-15.5 | -1.1462 | 0.02962 | -0.0696 | -38.6968
-15 | -1.131 | 0.02659 | -0.0686 | -42.5348
-14.5 | -1.1191 | 0.02439 | -0.0651 | -45.8836
-14 | -1.0989 | 0.02262 | -0.0618 | -48.5809
-13.5 | -1.0674 | 0.02161 | -0.0591 | -49.3938
-13 | -1.0308 | 0.02102 | -0.0566 | -49.039
-12.5 | -0.9871 | 0.02086 | -0.0548 | -47.3202
-12 | -0.9479 | 0.02 | -0.0529 | -47.395
-11.5 | -0.9001 | 0.0198 | -0.0519 | -45.4596
-11 | -0.8534 | 0.0193 | -0.0509 | -44.2176
-10.5 | -0.8046 | 0.01893 | -0.05 | -42.504
-10 | -0.7617 | 0.01752 | -0.0487 | -43.476
-9.5 | -0.7109 | 0.01718 | -0.0482 | -41.3795
-9 | -0.66 | 0.01663 | -0.0476 | -39.6873
-8.5 | -0.6093 | 0.01587 | -0.0471 | -38.3932
-8 | -0.5604 | 0.01464 | -0.0463 | -38.2787
-7.5 | -0.5102 | 0.01368 | -0.0457 | -37.2953
-7 | -0.4571 | 0.01314 | -0.0455 | -34.7869
-6.5 | -0.4032 | 0.01262 | -0.0453 | -31.9493
-6 | -0.3489 | 0.01211 | -0.0452 | -28.8109
-5.5 | -0.2983 | 0.01116 | -0.0446 | -26.7294
-5 | -0.2432 | 0.0107 | -0.0446 | -22.729
-4 | -0.1324 | 0.0098 | -0.0448 | -13.5102
-3.5 | -0.076 | 0.00952 | -0.045 | -7.9832
-3 | -0.0192 | 0.00916 | -0.0453 | -2.0961
-2 | 0.0861 | 0.00714 | -0.0456 | 12.0588
-1.5 | 0.1422 | 0.00677 | -0.0459 | 21.0044
-1 | 0.2003 | 0.00669 | -0.0464 | 29.9402
-0.5 | 0.2589 | 0.00666 | -0.047 | 38.8739
0 | 0.3166 | 0.00669 | -0.0474 | 47.3244
0.5 | 0.3753 | 0.00667 | -0.048 | 56.2669
1 | 0.4337 | 0.00673 | -0.0486 | 64.4428
1.5 | 0.4923 | 0.00677 | -0.0493 | 72.7179
2 | 0.5507 | 0.00682 | -0.0499 | 80.7478
2.5 | 0.6084 | 0.00694 | -0.0504 | 87.6657
3 | 0.6666 | 0.00697 | -0.051 | 95.6385
3.5 | 0.7239 | 0.00708 | -0.0515 | 102.2458
4 | 0.7811 | 0.00718 | -0.0519 | 108.7883
4.5 | 0.838 | 0.00727 | -0.0523 | 115.2682
5 | 0.8939 | 0.00742 | -0.0525 | 120.4717
5.5 | 0.9493 | 0.00751 | -0.0526 | 126.4048
6 | 1.0021 | 0.00764 | -0.0521 | 131.1649
6.5 | 1.0515 | 0.00784 | -0.051 | 134.1199
7 | 1.1022 | 0.00814 | -0.0503 | 135.4054
7.5 | 1.1632 | 0.00887 | -0.0526 | 131.1387
8 | 1.2038 | 0.00985 | -0.0508 | 122.2132
8.5 | 1.2372 | 0.01105 | -0.048 | 111.9638
9 | 1.2549 | 0.01251 | -0.0427 | 100.3118
9.5 | 1.2509 | 0.01472 | -0.0351 | 84.9796
10 | 1.2482 | 0.01764 | -0.0293 | 70.7596
10.5 | 1.2529 | 0.02063 | -0.0253 | 60.7319
11.5 | 1.2614 | 0.02759 | -0.0191 | 45.7195
12 | 1.272 | 0.03096 | -0.0171 | 41.0853
12.5 | 1.2819 | 0.03457 | -0.0154 | 37.0813
13 | 1.296 | 0.03807 | -0.0143 | 34.0426
13.5 | 1.3047 | 0.04222 | -0.0133 | 30.9024
14 | 1.3184 | 0.0461 | -0.0128 | 28.5987
14.5 | 1.327 | 0.05065 | -0.0125 | 26.1994
15 | 1.333 | 0.05569 | -0.0125 | 23.9361
15.5 | 1.3427 | 0.06047 | -0.0127 | 22.2044
16 | 1.3493 | 0.06579 | -0.0133 | 20.5092
16.5 | 1.3442 | 0.07275 | -0.0144 | 18.477
17 | 1.3498 | 0.07862 | -0.0157 | 17.1687
17.5 | 1.3542 | 0.08479 | -0.0173 | 15.9712
18 | 1.3566 | 0.09144 | -0.0192 | 14.836
18.5 | 1.3538 | 0.09901 | -0.0218 | 13.6734
19 | 1.342 | 0.10815 | -0.0252 | 12.4087
19.5 | 1.3427 | 0.11561 | -0.0283 | 11.614
20 | 1.3416 | 0.12342 | -0.0319 | 10.8702

## 45. Re 1M Mach 0.25 (1)
BIGFOIL.COM POLAR EXPORT
NACA64-516 a=0.2
NACA64-516 a=0.2 |  |  |  | Cl Max: | 1.492 | at alpha= | 12.5 | deg
JavaFoil+Calcfoil stall+Eppler ext transition |  |  |  | L/D Max: | 121.99 | at alpha= | 6.5 | deg
Re: | 1000000 |  |  | Cd Min: | 0.00682 | at alpha= | -1.5 | deg
Mach: | 0.25 |  |  | Cl=0 at alpha= | -2.6905 | deg
|  |  |  | @ Cl=0.1, Cd= | 0.0085333
|  |  |  | @ Cl=0.4, Cd= | 0.0069668
|  |  |  | @ Cl=0.6, Cd= | 0.0072827
alpha (deg) | Cl | Cd | Cm | Cl/Cd
-16.5 | -0.335 | 0.15281 | -0.012 | -2.194
-16 | -0.388 | 0.14617 | -0.013 | -2.658
-15.5 | -0.437 | 0.13382 | -0.013 | -3.265
-15 | -0.481 | 0.12795 | -0.013 | -3.759
-14.5 | -0.52 | 0.11878 | -0.013 | -4.379
-14 | -0.555 | 0.11208 | -0.014 | -4.95
-13.5 | -0.584 | 0.10226 | -0.014 | -5.714
-13 | -0.607 | 0.09901 | -0.015 | -6.135
-12.5 | -0.625 | 0.09064 | -0.015 | -6.892
-12 | -0.635 | 0.08448 | -0.015 | -7.521
-11.5 | -0.639 | 0.07881 | -0.016 | -8.114
-11 | -0.637 | 0.07437 | -0.016 | -8.566
-10.5 | -0.628 | 0.06902 | -0.017 | -9.101
-10 | -0.615 | 0.06336 | -0.018 | -9.699
-9.5 | -0.595 | 0.05889 | -0.019 | -10.098
-9 | -0.572 | 0.053 | -0.02 | -10.787
-8.5 | -0.554 | 0.04203 | -0.025 | -13.19
-8 | -0.609 | 0.01334 | -0.034 | -45.635
-7.5 | -0.567 | 0.01224 | -0.035 | -46.301
-7 | -0.519 | 0.01122 | -0.036 | -46.227
-6.5 | -0.463 | 0.0108 | -0.037 | -42.872
-6 | -0.405 | 0.01053 | -0.037 | -38.5
-5.5 | -0.347 | 0.0101 | -0.038 | -34.322
-5 | -0.286 | 0.00995 | -0.039 | -28.794
-4.5 | -0.226 | 0.00973 | -0.039 | -23.173
-4 | -0.164 | 0.00952 | -0.04 | -17.211
-3.5 | -0.102 | 0.00934 | -0.04 | -10.873
-3 | -0.039 | 0.0092 | -0.041 | -4.214
-2.5 | 0.024 | 0.00907 | -0.042 | 2.676
-2 | 0.087 | 0.00897 | -0.042 | 9.76
-1.5 | 0.151 | 0.00682 | -0.043 | 22.133
-1 | 0.215 | 0.00687 | -0.044 | 31.233
-0.5 | 0.278 | 0.00687 | -0.044 | 40.5
0 | 0.342 | 0.00693 | -0.045 | 49.265
0.5 | 0.405 | 0.00697 | -0.046 | 58.128
1 | 0.468 | 0.00706 | -0.046 | 66.288
1.5 | 0.529 | 0.00713 | -0.047 | 74.208
2 | 0.592 | 0.00727 | -0.048 | 81.445
2.5 | 0.655 | 0.00737 | -0.048 | 88.894
3 | 0.717 | 0.00753 | -0.049 | 95.266
3.5 | 0.775 | 0.0076 | -0.049 | 102.039
4 | 0.835 | 0.00775 | -0.05 | 107.683
4.5 | 0.894 | 0.00795 | -0.051 | 112.54
5 | 0.953 | 0.00813 | -0.051 | 117.249
5.5 | 1.012 | 0.00838 | -0.052 | 120.797
6 | 1.067 | 0.00879 | -0.052 | 121.396
6.5 | 1.121 | 0.00919 | -0.053 | 121.99
7 | 1.172 | 0.0103 | -0.053 | 113.76
7.5 | 1.22 | 0.01159 | -0.054 | 105.289
8 | 1.267 | 0.01263 | -0.054 | 100.314
8.5 | 1.294 | 0.02078 | -0.054 | 62.271
9 | 1.335 | 0.02226 | -0.054 | 59.975
9.5 | 1.374 | 0.02367 | -0.055 | 58.023
10 | 1.408 | 0.02518 | -0.055 | 55.905
10.5 | 1.438 | 0.02679 | -0.056 | 53.681
11 | 1.464 | 0.02861 | -0.056 | 51.157
11.5 | 1.48 | 0.03059 | -0.056 | 48.403
12 | 1.49 | 0.03282 | -0.057 | 45.389
12.5 | 1.492 | 0.03518 | -0.057 | 42.423
13 | 1.487 | 0.03785 | -0.058 | 39.289
13.5 | 1.474 | 0.04071 | -0.058 | 36.208
14 | 1.453 | 0.04373 | -0.058 | 33.228
14.5 | 1.423 | 0.04777 | -0.059 | 29.778
15 | 1.376 | 0.05236 | -0.059 | 26.286
15.5 | 1.321 | 0.05727 | -0.059 | 23.067
16 | 1.246 | 0.06814 | -0.058 | 18.284
16.5 | 1.161 | 0.08224 | -0.056 | 14.118
17 | 1.007 | 0.13882 | -0.04 | 7.252
17.5 | 0.927 | 0.15546 | -0.034 | 5.966

## 46. Re 1M Mach 0.25 (2)
BIGFOIL.COM POLAR EXPORT
NACA64-516 a=0.2
NACA64-516 a=0.2 |  |  |  | Cl Max: | 1.3059 | at alpha= | 15.5 | deg
XFOIL ncrit=9 |  |  |  | L/D Max: | 133.041 | at alpha= | 7 | deg
Re: | 1000000 |  |  | Cd Min: | 0.20768 | at alpha= | -18.5 | deg
Mach: | 0.25 |  |  | Cl=0 at alpha= | -2.8422 | deg
|  |  |  | @ Cl=0.1, Cd= | 0.0081828
|  |  |  | @ Cl=0.4, Cd= | 0.0068152
|  |  |  | @ Cl=0.6, Cd= | 0.0070403
alpha (deg) | Cl | Cd | Cm | Cl/Cd
-18.5 | -0.537 | 0.20768 | 0.0186 | -2.5857
-18 | -0.523 | 0.19925 | 0.0134 | -2.6248
-17 | -0.4906 | 0.18339 | 0.0056 | -2.6752
-16.5 | -0.4713 | 0.17727 | 0.0015 | -2.6587
-15 | -0.9587 | 0.04822 | -0.0755 | -19.8818
-14.5 | -0.9922 | 0.03939 | -0.0788 | -25.1891
-14 | -1.0148 | 0.0331 | -0.078 | -30.6586
-13.5 | -1.021 | 0.02862 | -0.0754 | -35.6744
-13 | -1.0086 | 0.02574 | -0.0722 | -39.1841
-12.5 | -0.9811 | 0.02404 | -0.069 | -40.8111
-12 | -0.954 | 0.02242 | -0.0651 | -42.5513
-11.5 | -0.91 | 0.02219 | -0.0623 | -41.0095
-11 | -0.8676 | 0.02134 | -0.0599 | -40.656
-10.5 | -0.8173 | 0.02119 | -0.0583 | -38.5701
-10 | -0.7713 | 0.0202 | -0.0564 | -38.1832
-9.5 | -0.7255 | 0.01907 | -0.0547 | -38.044
-9 | -0.6746 | 0.01845 | -0.0535 | -36.5637
-8.5 | -0.6234 | 0.01746 | -0.0523 | -35.7045
-8 | -0.571 | 0.01647 | -0.0513 | -34.6691
-7.5 | -0.5215 | 0.01482 | -0.0501 | -35.1889
-7 | -0.4677 | 0.01399 | -0.0494 | -33.431
-6.5 | -0.4125 | 0.01337 | -0.0488 | -30.8527
-6 | -0.3569 | 0.01269 | -0.0483 | -28.1245
-5.5 | -0.3046 | 0.01167 | -0.0475 | -26.1011
-5 | -0.249 | 0.01105 | -0.0471 | -22.5339
-4.5 | -0.192 | 0.01057 | -0.0469 | -18.1646
-4 | -0.1353 | 0.01005 | -0.0468 | -13.4627
-3.5 | -0.0768 | 0.0097 | -0.0469 | -7.9175
-3 | -0.0184 | 0.00936 | -0.0471 | -1.9658
-2.5 | 0.0399 | 0.00897 | -0.0473 | 4.4482
-2 | 0.0963 | 0.00828 | -0.0475 | 11.6304
-1.5 | 0.1477 | 0.00693 | -0.0474 | 21.3131
-1 | 0.2079 | 0.00681 | -0.0479 | 30.5286
-0.5 | 0.2681 | 0.00681 | -0.0484 | 39.3686
0 | 0.3284 | 0.0068 | -0.049 | 48.2941
0.5 | 0.3885 | 0.0068 | -0.0495 | 57.1324
1 | 0.4489 | 0.00688 | -0.0501 | 65.2471
1.5 | 0.5096 | 0.0069 | -0.0507 | 73.8551
2 | 0.5695 | 0.00701 | -0.0513 | 81.2411
2.5 | 0.6299 | 0.00707 | -0.0519 | 89.0948
3 | 0.6898 | 0.00715 | -0.0524 | 96.4755
3.5 | 0.7492 | 0.0073 | -0.0528 | 102.6301
4 | 0.8089 | 0.00737 | -0.0532 | 109.7558
4.5 | 0.8669 | 0.00755 | -0.0534 | 114.8212
5 | 0.9257 | 0.00762 | -0.0536 | 121.4829
5.5 | 0.9823 | 0.0078 | -0.0534 | 125.9359
6 | 1.0375 | 0.00792 | -0.0528 | 130.9975
7 | 1.1375 | 0.00855 | -0.0498 | 133.0409
7.5 | 1.1957 | 0.0095 | -0.0511 | 125.8632
8 | 1.232 | 0.01062 | -0.0481 | 116.0075
8.5 | 1.2502 | 0.01204 | -0.0423 | 103.8372
9 | 1.2506 | 0.01416 | -0.035 | 88.3192
9.5 | 1.2435 | 0.01742 | -0.0286 | 71.3835
10 | 1.2376 | 0.02122 | -0.0237 | 58.3223
10.5 | 1.2383 | 0.02502 | -0.02 | 49.4924
11 | 1.2378 | 0.0292 | -0.017 | 42.3904
11.5 | 1.2434 | 0.03321 | -0.0147 | 37.4405
12 | 1.2536 | 0.03715 | -0.0132 | 33.7443
12.5 | 1.2644 | 0.04127 | -0.0119 | 30.6373
13 | 1.2722 | 0.04587 | -0.011 | 27.7349
13.5 | 1.2827 | 0.05043 | -0.0105 | 25.4353
14 | 1.2912 | 0.05541 | -0.0103 | 23.3027
14.5 | 1.2902 | 0.06161 | -0.0105 | 20.9414
15 | 1.3008 | 0.06679 | -0.011 | 19.476
15.5 | 1.3059 | 0.07276 | -0.0118 | 17.948
16 | 1.3025 | 0.08002 | -0.0133 | 16.2772
16.5 | 1.3013 | 0.08729 | -0.0151 | 14.9078
17 | 1.3025 | 0.09451 | -0.0172 | 13.7816
17.5 | 1.3024 | 0.10207 | -0.0197 | 12.7599
18 | 1.3004 | 0.11014 | -0.0228 | 11.8068
18.5 | 1.2889 | 0.11976 | -0.0269 | 10.7624
19 | 1.2905 | 0.12763 | -0.0305 | 10.1113
19.5 | 1.2881 | 0.13625 | -0.0348 | 9.4539
20 | 1.2853 | 0.14502 | -0.0395 | 8.8629

## 47. Re 1M Mach 0.50 (1)
BIGFOIL.COM POLAR EXPORT
NACA64-516 a=0.2
NACA64-516 a=0.2 |  |  |  | Cl Max: | 1.381 | at alpha= | 9 | deg
JavaFoil+Calcfoil stall+Eppler ext transition |  |  |  | L/D Max: | 108.921 | at alpha= | 5.5 | deg
Re: | 1000000 |  |  | Cd Min: | 0.0072 | at alpha= | 1 | deg
Mach: | 0.5 |  |  | Cl=0 at alpha= | -2.6929 | deg
|  |  |  | @ Cl=0.1, Cd= | 0.0094061
|  |  |  | @ Cl=0.4, Cd= | 0.0074679
|  |  |  | @ Cl=0.6, Cd= | 0.0078341
alpha (deg) | Cl | Cd | Cm | Cl/Cd
-20 | -0.976 | 0.19844 | -0.014 | -4.918
-19.5 | -0.948 | 0.18994 | -0.015 | -4.992
-19 | -0.921 | 0.18692 | -0.015 | -4.925
-18.5 | -0.893 | 0.17768 | -0.015 | -5.027
-18 | -0.863 | 0.17842 | -0.015 | -4.84
-17.5 | -0.835 | 0.16965 | -0.015 | -4.924
-17 | -0.807 | 0.16302 | -0.015 | -4.953
-16.5 | -0.78 | 0.15677 | -0.015 | -4.974
-16 | -0.752 | 0.15246 | -0.016 | -4.932
-15.5 | -0.724 | 0.15299 | -0.016 | -4.732
-15 | -0.695 | 0.14283 | -0.015 | -4.864
-14.5 | -0.666 | 0.13637 | -0.015 | -4.886
-14 | -0.638 | 0.13176 | -0.016 | -4.845
-13.5 | -0.61 | 0.12784 | -0.016 | -4.775
-13 | -0.582 | 0.12315 | -0.016 | -4.729
-12.5 | -0.554 | 0.11961 | -0.016 | -4.635
-12 | -0.525 | 0.11664 | -0.016 | -4.503
-11.5 | -0.497 | 0.11028 | -0.016 | -4.507
-11 | -0.469 | 0.1088 | -0.016 | -4.31
-10.5 | -0.441 | 0.10586 | -0.016 | -4.164
-10 | -0.413 | 0.10305 | -0.017 | -4.004
-9.5 | -0.384 | 0.09731 | -0.017 | -3.951
-9 | -0.356 | 0.08709 | -0.016 | -4.085
-8.5 | -0.328 | 0.06929 | -0.018 | -4.738
-8 | -0.3 | 0.06293 | -0.018 | -4.768
-7.5 | -0.437 | 0.05573 | -0.019 | -7.849
-7 | -0.428 | 0.04935 | -0.021 | -8.674
-6.5 | -0.396 | 0.04424 | -0.023 | -8.956
-6 | -0.431 | 0.01214 | -0.041 | -35.47
-5.5 | -0.377 | 0.01121 | -0.042 | -33.663
-5 | -0.315 | 0.01084 | -0.043 | -29.027
-4.5 | -0.249 | 0.01041 | -0.044 | -23.931
-4 | -0.182 | 0.01025 | -0.045 | -17.734
-3.5 | -0.113 | 0.00993 | -0.045 | -11.372
-3 | -0.043 | 0.00972 | -0.046 | -4.445
-2.5 | 0.027 | 0.00959 | -0.047 | 2.823
-2 | 0.098 | 0.00941 | -0.047 | 10.378
-1.5 | 0.169 | 0.00927 | -0.048 | 18.175
-1 | 0.24 | 0.0073 | -0.049 | 32.9
-0.5 | 0.311 | 0.00733 | -0.05 | 42.404
0 | 0.382 | 0.00744 | -0.05 | 51.361
0.5 | 0.453 | 0.00755 | -0.051 | 59.961
1 | 0.52 | 0.0072 | -0.051 | 72.26
1.5 | 0.585 | 0.00779 | -0.052 | 75.12
2 | 0.653 | 0.00799 | -0.053 | 81.732
2.5 | 0.72 | 0.00818 | -0.053 | 88.085
3 | 0.787 | 0.00838 | -0.054 | 93.912
3.5 | 0.853 | 0.00863 | -0.054 | 98.883
4 | 0.919 | 0.0089 | -0.055 | 103.286
4.5 | 0.984 | 0.0092 | -0.056 | 106.925
5 | 1.048 | 0.00967 | -0.056 | 108.424
5.5 | 1.111 | 0.0102 | -0.057 | 108.921
6 | 1.169 | 0.01096 | -0.057 | 106.685
6.5 | 1.221 | 0.01301 | -0.058 | 93.866
7 | 1.272 | 0.01441 | -0.058 | 88.289
7.5 | 1.302 | 0.02427 | -0.058 | 53.652
8 | 1.341 | 0.02623 | -0.058 | 51.145
8.5 | 1.369 | 0.02862 | -0.059 | 47.826
9 | 1.381 | 0.03104 | -0.059 | 44.475
9.5 | 1.367 | 0.03418 | -0.06 | 40.005
10 | 1.303 | 0.03821 | -0.06 | 34.092
10.5 | 0.73 | 0.07763 | -0.028 | 9.397
11 | 0.755 | 0.10092 | -0.026 | 7.485
11.5 | 0.782 | 0.10638 | -0.026 | 7.35
12 | 0.809 | 0.11153 | -0.027 | 7.251
12.5 | 0.836 | 0.1179 | -0.03 | 7.093
13 | 0.863 | 0.12196 | -0.03 | 7.074
13.5 | 0.891 | 0.13397 | -0.034 | 6.654
14 | 0.917 | 0.13471 | -0.034 | 6.81

## 48. Re 1M Mach 0.50 (2)
BIGFOIL.COM POLAR EXPORT
NACA64-516 a=0.2
NACA64-516 a=0.2 |  |  |  | Cl Max: | 1.2612 | at alpha= | 8 | deg
XFOIL ncrit=9 |  |  |  | L/D Max: | 124.762 | at alpha= | 6 | deg
Re: | 1000000 |  |  | Cd Min: | 0.25085 | at alpha= | -20 | deg
Mach: | 0.5 |  |  | Cl=0 at alpha= | -2.9015 | deg
|  |  |  | @ Cl=0.1, Cd= | 0.0095344
|  |  |  | @ Cl=0.4, Cd= | 0.0074222
|  |  |  | @ Cl=0.6, Cd= | 0.0076761
alpha (deg) | Cl | Cd | Cm | Cl/Cd
-20 | -0.6294 | 0.25085 | 0.041 | -2.5091
-19.5 | -0.6052 | 0.24346 | 0.0359 | -2.4858
-19 | -0.5813 | 0.23569 | 0.0307 | -2.4664
-18.5 | -0.5597 | 0.22613 | 0.0246 | -2.4751
-18 | -0.5386 | 0.2173 | 0.0188 | -2.4786
-17.5 | -0.5159 | 0.20939 | 0.0138 | -2.4638
-17 | -0.498 | 0.20168 | 0.0104 | -2.4693
-16.5 | -0.473 | 0.19595 | 0.0072 | -2.4139
-16 | -0.4593 | 0.18469 | 0.002 | -2.4869
-15.5 | -0.4412 | 0.17595 | -0.0027 | -2.5075
-15 | -0.4233 | 0.16744 | -0.0074 | -2.5281
-14.5 | -0.4101 | 0.15757 | -0.0125 | -2.6027
-14 | -0.3927 | 0.14948 | -0.0171 | -2.6271
-13.5 | -0.377 | 0.14107 | -0.0218 | -2.6724
-13 | -0.3734 | 0.12979 | -0.0278 | -2.877
-12 | -0.344 | 0.11422 | -0.0369 | -3.0117
-11.5 | -0.3384 | 0.10491 | -0.0424 | -3.2256
-11 | -0.3344 | 0.09566 | -0.0479 | -3.4957
-10.5 | -0.3258 | 0.08797 | -0.0526 | -3.7035
-10 | -0.3259 | 0.07889 | -0.0582 | -4.1311
-9.5 | -0.3441 | 0.0665 | -0.0668 | -5.1744
-9 | -0.3843 | 0.05113 | -0.0793 | -7.5161
-8.5 | -0.4281 | 0.04091 | -0.084 | -10.4644
-8 | -0.4718 | 0.03273 | -0.0817 | -14.4149
-7.5 | -0.4918 | 0.02715 | -0.0755 | -18.1142
-6.5 | -0.429 | 0.02036 | -0.0679 | -21.0707
-6 | -0.3794 | 0.01722 | -0.065 | -22.0325
-5.5 | -0.3209 | 0.01505 | -0.0628 | -21.3223
-5 | -0.263 | 0.01333 | -0.0605 | -19.7299
-4.5 | -0.2028 | 0.01222 | -0.0587 | -16.5957
-4 | -0.1412 | 0.01141 | -0.0572 | -12.3751
-3.5 | -0.0777 | 0.01071 | -0.0562 | -7.2549
-3 | -0.0131 | 0.01022 | -0.0555 | -1.2818
-2.5 | 0.0534 | 0.00978 | -0.0552 | 5.4601
-2 | 0.1198 | 0.00943 | -0.0551 | 12.7041
-1.5 | 0.1811 | 0.00847 | -0.0549 | 21.3813
-1 | 0.2413 | 0.00737 | -0.0546 | 32.7408
-0.5 | 0.3099 | 0.0074 | -0.0549 | 41.8784
0 | 0.379 | 0.00741 | -0.0554 | 51.1471
0.5 | 0.4478 | 0.00745 | -0.0558 | 60.1074
1 | 0.5167 | 0.00758 | -0.0563 | 68.1662
1.5 | 0.5862 | 0.00765 | -0.0569 | 76.6275
2 | 0.6549 | 0.00778 | -0.0573 | 84.1774
2.5 | 0.7237 | 0.00792 | -0.0576 | 91.3763
3 | 0.7923 | 0.00805 | -0.0578 | 98.4224
3.5 | 0.8601 | 0.00824 | -0.0578 | 104.3811
4 | 0.9279 | 0.0084 | -0.0575 | 110.4643
4.5 | 0.9945 | 0.00863 | -0.057 | 115.2375
5 | 1.0598 | 0.00886 | -0.056 | 119.6163
5.5 | 1.1231 | 0.0091 | -0.0544 | 123.4176
6 | 1.179 | 0.00945 | -0.0515 | 124.7619
6.5 | 1.2199 | 0.00999 | -0.0461 | 122.1121
7 | 1.2466 | 0.01145 | -0.0402 | 108.8734
7.5 | 1.2567 | 0.01388 | -0.0336 | 90.5403
8 | 1.2612 | 0.01715 | -0.0277 | 73.5394
8.5 | 1.259 | 0.0212 | -0.0223 | 59.3868
9 | 1.2395 | 0.02664 | -0.0172 | 46.5278
9.5 | 1.2119 | 0.03305 | -0.0129 | 36.6687
10 | 1.1954 | 0.03935 | -0.0101 | 30.3787
10.5 | 1.1837 | 0.04578 | -0.0082 | 25.8563
11 | 1.1815 | 0.05191 | -0.007 | 22.7605
11.5 | 1.1829 | 0.05814 | -0.0064 | 20.3457
12 | 1.1885 | 0.06435 | -0.0062 | 18.4693
12.5 | 1.1881 | 0.07145 | -0.0067 | 16.6284
13 | 1.1898 | 0.07873 | -0.0077 | 15.1124

## 49. Re 2M Mach 0.00 (1)
BIGFOIL.COM POLAR EXPORT
NACA64-516 a=0.2
NACA64-516 a=0.2 |  |  |  | Cl Max: | 1.553 | at alpha= | 14 | deg
JavaFoil+Calcfoil stall+Eppler ext transition |  |  |  | L/D Max: | 139.158 | at alpha= | 5.5 | deg
Re: | 2000000 |  |  | Cd Min: | 0.00594 | at alpha= | -1.5 | deg
Mach: | 0 |  |  | Cl=0 at alpha= | -2.6936 | deg
|  |  |  | @ Cl=0.1, Cd= | 0.0073653
|  |  |  | @ Cl=0.4, Cd= | 0.0060653
|  |  |  | @ Cl=0.6, Cd= | 0.006236
alpha (deg) | Cl | Cd | Cm | Cl/Cd
-19 | -0.624 | 0.16623 | -0.012 | -3.751
-18.5 | -0.641 | 0.15257 | -0.012 | -4.2
-18 | -0.657 | 0.1461 | -0.012 | -4.498
-17.5 | -0.672 | 0.14014 | -0.012 | -4.798
-17 | -0.687 | 0.13332 | -0.013 | -5.152
-16.5 | -0.7 | 0.12492 | -0.013 | -5.601
-16 | -0.711 | 0.11905 | -0.013 | -5.973
-15.5 | -0.721 | 0.11249 | -0.014 | -6.406
-15 | -0.728 | 0.10649 | -0.014 | -6.839
-14.5 | -0.733 | 0.10082 | -0.015 | -7.273
-14 | -0.735 | 0.09477 | -0.015 | -7.761
-13.5 | -0.734 | 0.0903 | -0.015 | -8.131
-13 | -0.73 | 0.08483 | -0.016 | -8.609
-12.5 | -0.723 | 0.07925 | -0.016 | -9.126
-12 | -0.713 | 0.07408 | -0.017 | -9.624
-11.5 | -0.699 | 0.0693 | -0.018 | -10.086
-11 | -0.683 | 0.06382 | -0.019 | -10.696
-10.5 | -0.665 | 0.05694 | -0.02 | -11.681
-10 | -0.728 | 0.01832 | -0.029 | -39.772
-9.5 | -0.725 | 0.01259 | -0.031 | -57.612
-9 | -0.694 | 0.01132 | -0.032 | -61.293
-8.5 | -0.657 | 0.01075 | -0.033 | -61.072
-8 | -0.61 | 0.01021 | -0.034 | -59.705
-7.5 | -0.56 | 0.0104 | -0.034 | -53.863
-7 | -0.507 | 0.00962 | -0.035 | -52.672
-6.5 | -0.451 | 0.00929 | -0.036 | -48.585
-6 | -0.395 | 0.00907 | -0.036 | -43.51
-5.5 | -0.337 | 0.00881 | -0.037 | -38.219
-5 | -0.278 | 0.00865 | -0.037 | -32.158
-4.5 | -0.219 | 0.00848 | -0.038 | -25.792
-4 | -0.159 | 0.00832 | -0.039 | -19.083
-3.5 | -0.098 | 0.00821 | -0.039 | -11.992
-3 | -0.038 | 0.00806 | -0.04 | -4.662
-2.5 | 0.024 | 0.00798 | -0.04 | 2.947
-2 | 0.085 | 0.00783 | -0.041 | 10.824
-1.5 | 0.146 | 0.00594 | -0.042 | 24.602
-1 | 0.208 | 0.00595 | -0.042 | 34.923
-0.5 | 0.269 | 0.00597 | -0.043 | 45.128
0 | 0.331 | 0.006 | -0.044 | 55.094
0.5 | 0.392 | 0.00606 | -0.044 | 64.673
1 | 0.453 | 0.0061 | -0.045 | 74.299
1.5 | 0.513 | 0.00615 | -0.046 | 83.405
2 | 0.574 | 0.00621 | -0.046 | 92.395
2.5 | 0.634 | 0.00627 | -0.047 | 101.225
3 | 0.695 | 0.00638 | -0.047 | 108.966
3.5 | 0.755 | 0.00644 | -0.048 | 117.191
4 | 0.815 | 0.00658 | -0.049 | 123.9
4.5 | 0.876 | 0.00678 | -0.049 | 129.052
5 | 0.936 | 0.00697 | -0.05 | 134.138
5.5 | 0.991 | 0.00712 | -0.051 | 139.158
6 | 1.042 | 0.00788 | -0.051 | 132.233
6.5 | 1.094 | 0.00865 | -0.051 | 126.386
7 | 1.144 | 0.00929 | -0.052 | 123.191
7.5 | 1.194 | 0.00997 | -0.052 | 119.814
8 | 1.242 | 0.01071 | -0.053 | 116.014
8.5 | 1.272 | 0.01678 | -0.052 | 75.787
9 | 1.315 | 0.01781 | -0.053 | 73.835
9.5 | 1.356 | 0.019 | -0.053 | 71.376
10 | 1.394 | 0.02005 | -0.054 | 69.536
10.5 | 1.43 | 0.02125 | -0.054 | 67.274
11 | 1.462 | 0.02255 | -0.055 | 64.838
11.5 | 1.489 | 0.02394 | -0.055 | 62.192
12 | 1.511 | 0.0254 | -0.056 | 59.474
12.5 | 1.528 | 0.02724 | -0.056 | 56.082
13 | 1.541 | 0.02882 | -0.057 | 53.453
13.5 | 1.549 | 0.03075 | -0.057 | 50.377
14 | 1.553 | 0.03281 | -0.058 | 47.322
14.5 | 1.552 | 0.03508 | -0.058 | 44.23
15 | 1.542 | 0.0376 | -0.058 | 41.009
15.5 | 1.527 | 0.04045 | -0.059 | 37.749
16 | 1.507 | 0.0432 | -0.059 | 34.893
16.5 | 1.484 | 0.04606 | -0.059 | 32.221
17 | 1.456 | 0.04981 | -0.06 | 29.224
17.5 | 1.424 | 0.05394 | -0.06 | 26.392
18 | 1.389 | 0.05859 | -0.06 | 23.701
18.5 | 1.35 | 0.06454 | -0.06 | 20.91
19 | 1.31 | 0.07014 | -0.06 | 18.674

## 50. Re 2M Mach 0.00 (2)
BIGFOIL.COM POLAR EXPORT
NACA64-516 a=0.2
NACA64-516 a=0.2 |  |  |  | Cl Max: | 1.4921 | at alpha= | 19.5 | deg
XFOIL ncrit=9 |  |  |  | L/D Max: | 156.553 | at alpha= | 6 | deg
Re: | 2000000 |  |  | Cd Min: | 0.18684 | at alpha= | -20 | deg
Mach: | 0 |  |  | Cl=0 at alpha= | -2.8122 | deg
|  |  |  | @ Cl=0.1, Cd= | 0.0071464
|  |  |  | @ Cl=0.4, Cd= | 0.0054662
|  |  |  | @ Cl=0.6, Cd= | 0.0055873
alpha (deg) | Cl | Cd | Cm | Cl/Cd
-20 | -0.6794 | 0.18684 | 0.0189 | -3.6363
-19 | -1.1424 | 0.06754 | -0.0544 | -16.9144
-18.5 | -1.1768 | 0.05547 | -0.0618 | -21.2151
-18 | -1.203 | 0.04633 | -0.0663 | -25.9659
-17.5 | -1.2337 | 0.03797 | -0.0686 | -32.4914
-17 | -1.2445 | 0.03247 | -0.0686 | -38.3277
-16 | -1.2254 | 0.02635 | -0.0659 | -46.5047
-15.5 | -1.2173 | 0.02381 | -0.0626 | -51.1256
-15 | -1.2008 | 0.02197 | -0.0592 | -54.6563
-14.5 | -1.1811 | 0.02048 | -0.0553 | -57.6709
-14 | -1.1589 | 0.0192 | -0.0511 | -60.3594
-13.5 | -1.1238 | 0.01804 | -0.0487 | -62.2949
-13 | -1.0852 | 0.01689 | -0.0468 | -64.251
-12.5 | -1.046 | 0.01558 | -0.045 | -67.1374
-12 | -1.0039 | 0.01441 | -0.0435 | -69.6669
-11.5 | -0.9541 | 0.01389 | -0.043 | -68.6897
-11 | -0.9025 | 0.01349 | -0.0426 | -66.9014
-10.5 | -0.8494 | 0.01317 | -0.0425 | -64.4951
-10 | -0.7981 | 0.01261 | -0.0421 | -63.291
-9 | -0.6914 | 0.0118 | -0.0419 | -58.5932
-8.5 | -0.6375 | 0.0114 | -0.0418 | -55.9211
-8 | -0.5827 | 0.01107 | -0.0419 | -52.6378
-7.5 | -0.5296 | 0.01047 | -0.0417 | -50.5826
-7 | -0.4748 | 0.01008 | -0.0418 | -47.1032
-6.5 | -0.4191 | 0.00974 | -0.042 | -43.0287
-6 | -0.3629 | 0.00946 | -0.0422 | -38.3615
-5.5 | -0.3073 | 0.00907 | -0.0424 | -33.8809
-5 | -0.2507 | 0.00876 | -0.0427 | -28.6187
-4.5 | -0.1936 | 0.00854 | -0.0431 | -22.6698
-4 | -0.1367 | 0.00824 | -0.0435 | -16.5898
-3.5 | -0.0792 | 0.00806 | -0.044 | -9.8263
-3 | -0.0216 | 0.00783 | -0.0445 | -2.7586
-2.5 | 0.0359 | 0.00759 | -0.045 | 4.7299
-2 | 0.0928 | 0.00725 | -0.0456 | 12.8
-1.5 | 0.1477 | 0.00646 | -0.046 | 22.8638
-1 | 0.2019 | 0.00566 | -0.0464 | 35.6714
-0.5 | 0.2605 | 0.00554 | -0.0471 | 47.0217
0 | 0.3191 | 0.00551 | -0.0478 | 57.9129
0.5 | 0.3776 | 0.00547 | -0.0485 | 69.0311
1 | 0.4363 | 0.00546 | -0.0493 | 79.9084
1.5 | 0.4948 | 0.00554 | -0.05 | 89.3141
2 | 0.5539 | 0.00554 | -0.0508 | 99.9819
2.5 | 0.6124 | 0.0056 | -0.0516 | 109.3571
3 | 0.6706 | 0.00568 | -0.0523 | 118.0634
3.5 | 0.7291 | 0.00572 | -0.0531 | 127.465
4 | 0.7868 | 0.00583 | -0.0537 | 134.9571
4.5 | 0.8448 | 0.0059 | -0.0545 | 143.1864
5 | 0.9017 | 0.00604 | -0.055 | 149.2881
5.5 | 0.9581 | 0.0062 | -0.0555 | 154.5323
6 | 1.0129 | 0.00647 | -0.0558 | 156.5533
7 | 1.1093 | 0.00778 | -0.0544 | 142.5835
7.5 | 1.1524 | 0.00852 | -0.0527 | 135.2582
8 | 1.1886 | 0.00933 | -0.0498 | 127.3955
8.5 | 1.2259 | 0.01084 | -0.0483 | 113.0904
9 | 1.2409 | 0.01227 | -0.0425 | 101.1328
9.5 | 1.2493 | 0.01385 | -0.0363 | 90.2022
10 | 1.2613 | 0.0158 | -0.0316 | 79.8291
10.5 | 1.274 | 0.01805 | -0.0278 | 70.5817
11 | 1.2912 | 0.02029 | -0.025 | 63.6373
11.5 | 1.3101 | 0.02258 | -0.0226 | 58.0204
12 | 1.3304 | 0.02492 | -0.0207 | 53.3868
12.5 | 1.348 | 0.02757 | -0.0188 | 48.8937
13 | 1.3662 | 0.03027 | -0.0173 | 45.1338
13.5 | 1.3832 | 0.03323 | -0.016 | 41.625
14 | 1.3964 | 0.03668 | -0.0149 | 38.0698
14.5 | 1.4142 | 0.03986 | -0.0142 | 35.4792
15 | 1.428 | 0.04354 | -0.0136 | 32.7974
15.5 | 1.4382 | 0.04772 | -0.0132 | 30.1383
16 | 1.4481 | 0.05209 | -0.013 | 27.8
16.5 | 1.4608 | 0.05631 | -0.0132 | 25.9421
17 | 1.4705 | 0.06098 | -0.0136 | 24.1145
17.5 | 1.475 | 0.06641 | -0.0143 | 22.2105
18 | 1.4758 | 0.07248 | -0.0154 | 20.3615
18.5 | 1.4833 | 0.07792 | -0.0166 | 19.0362
19 | 1.4891 | 0.08364 | -0.0182 | 17.8037
19.5 | 1.4921 | 0.08994 | -0.0201 | 16.5899
20 | 1.491 | 0.09697 | -0.0225 | 15.3759

## 51. Re 2M Mach 0.10 (1)
BIGFOIL.COM POLAR EXPORT
NACA64-516 a=0.2
NACA64-516 a=0.2 |  |  |  | Cl Max: | 1.543 | at alpha= | 14 | deg
JavaFoil+Calcfoil stall+Eppler ext transition |  |  |  | L/D Max: | 138.951 | at alpha= | 5.5 | deg
Re: | 2000000 |  |  | Cd Min: | 0.00594 | at alpha= | -1.5 | deg
Mach: | 0.1 |  |  | Cl=0 at alpha= | -2.6936 | deg
|  |  |  | @ Cl=0.1, Cd= | 0.0074031
|  |  |  | @ Cl=0.4, Cd= | 0.0060648
|  |  |  | @ Cl=0.6, Cd= | 0.0062836
alpha (deg) | Cl | Cd | Cm | Cl/Cd
-18.5 | -0.593 | 0.15545 | -0.012 | -3.812
-18 | -0.612 | 0.14922 | -0.012 | -4.102
-17.5 | -0.631 | 0.1425 | -0.012 | -4.426
-17 | -0.648 | 0.13485 | -0.013 | -4.809
-16.5 | -0.665 | 0.12859 | -0.013 | -5.171
-16 | -0.68 | 0.12249 | -0.013 | -5.549
-15.5 | -0.692 | 0.11359 | -0.014 | -6.096
-15 | -0.703 | 0.10772 | -0.014 | -6.529
-14.5 | -0.712 | 0.10206 | -0.014 | -6.973
-14 | -0.716 | 0.09845 | -0.014 | -7.275
-13.5 | -0.719 | 0.09128 | -0.015 | -7.873
-13 | -0.717 | 0.08565 | -0.016 | -8.377
-12.5 | -0.713 | 0.08041 | -0.016 | -8.864
-12 | -0.705 | 0.07514 | -0.017 | -9.378
-11.5 | -0.693 | 0.07049 | -0.017 | -9.826
-11 | -0.678 | 0.06505 | -0.018 | -10.416
-10.5 | -0.66 | 0.05896 | -0.02 | -11.193
-10 | -0.643 | 0.05091 | -0.022 | -12.635
-9.5 | -0.718 | 0.01352 | -0.031 | -53.099
-9 | -0.693 | 0.01099 | -0.032 | -63.066
-8.5 | -0.658 | 0.01089 | -0.033 | -60.413
-8 | -0.611 | 0.01027 | -0.034 | -59.556
-7.5 | -0.562 | 0.01044 | -0.035 | -53.796
-7 | -0.509 | 0.00962 | -0.035 | -52.914
-6.5 | -0.453 | 0.00931 | -0.036 | -48.654
-6 | -0.396 | 0.00903 | -0.036 | -43.875
-5.5 | -0.338 | 0.00882 | -0.037 | -38.352
-5 | -0.279 | 0.00866 | -0.038 | -32.257
-4.5 | -0.22 | 0.00852 | -0.038 | -25.806
-4 | -0.16 | 0.00833 | -0.039 | -19.168
-3.5 | -0.099 | 0.00821 | -0.039 | -12.045
-3 | -0.038 | 0.00814 | -0.04 | -4.64
-2.5 | 0.024 | 0.00797 | -0.041 | 2.963
-2 | 0.085 | 0.00787 | -0.041 | 10.829
-1.5 | 0.147 | 0.00594 | -0.042 | 24.702
-1 | 0.209 | 0.00598 | -0.043 | 34.955
-0.5 | 0.271 | 0.00599 | -0.043 | 45.172
0 | 0.332 | 0.006 | -0.044 | 55.383
0.5 | 0.394 | 0.00606 | -0.044 | 65.029
1 | 0.456 | 0.00611 | -0.045 | 74.636
1.5 | 0.515 | 0.00614 | -0.046 | 83.877
2 | 0.576 | 0.00626 | -0.046 | 92.133
2.5 | 0.637 | 0.00632 | -0.047 | 100.801
3 | 0.698 | 0.0064 | -0.048 | 109.167
3.5 | 0.759 | 0.00652 | -0.048 | 116.344
4 | 0.82 | 0.0066 | -0.049 | 124.155
4.5 | 0.88 | 0.00681 | -0.05 | 129.162
5 | 0.94 | 0.0071 | -0.05 | 132.489
5.5 | 0.995 | 0.00716 | -0.051 | 138.951
6 | 1.046 | 0.00799 | -0.051 | 131.026
6.5 | 1.098 | 0.00874 | -0.052 | 125.596
7 | 1.149 | 0.00939 | -0.052 | 122.396
7.5 | 1.199 | 0.01008 | -0.052 | 118.93
8 | 1.247 | 0.01084 | -0.053 | 114.967
8.5 | 1.277 | 0.01697 | -0.053 | 75.203
9 | 1.32 | 0.01806 | -0.053 | 73.088
9.5 | 1.36 | 0.01924 | -0.054 | 70.701
10 | 1.398 | 0.02035 | -0.054 | 68.714
10.5 | 1.433 | 0.02156 | -0.055 | 66.469
11 | 1.465 | 0.02289 | -0.055 | 63.976
11.5 | 1.49 | 0.0243 | -0.056 | 61.303
12 | 1.51 | 0.02587 | -0.056 | 58.367
12.5 | 1.525 | 0.0277 | -0.056 | 55.065
13 | 1.537 | 0.02935 | -0.057 | 52.35
13.5 | 1.542 | 0.03133 | -0.057 | 49.236
14 | 1.543 | 0.03347 | -0.058 | 46.119
14.5 | 1.539 | 0.03585 | -0.058 | 42.938
15 | 1.526 | 0.0385 | -0.059 | 39.632
15.5 | 1.507 | 0.04147 | -0.059 | 36.327
16 | 1.483 | 0.04425 | -0.059 | 33.511
16.5 | 1.454 | 0.04777 | -0.06 | 30.442
17 | 1.42 | 0.05189 | -0.06 | 27.374
17.5 | 1.383 | 0.0563 | -0.06 | 24.571
18 | 1.343 | 0.06094 | -0.06 | 22.046
18.5 | 1.298 | 0.06769 | -0.06 | 19.179
19 | 1.252 | 0.07411 | -0.06 | 16.898

## 52. Re 2M Mach 0.10 (2)
BIGFOIL.COM POLAR EXPORT
NACA64-516 a=0.2
NACA64-516 a=0.2 |  |  |  | Cl Max: | 1.4795 | at alpha= | 19.5 | deg
XFOIL ncrit=9 |  |  |  | L/D Max: | 156.11 | at alpha= | 6 | deg
Re: | 2000000 |  |  | Cd Min: | 0.17988 | at alpha= | -19.5 | deg
Mach: | 0.1 |  |  | Cl=0 at alpha= | -2.8143 | deg
|  |  |  | @ Cl=0.1, Cd= | 0.0072043
|  |  |  | @ Cl=0.4, Cd= | 0.0054866
|  |  |  | @ Cl=0.6, Cd= | 0.0056106
alpha (deg) | Cl | Cd | Cm | Cl/Cd
-19.5 | -0.6705 | 0.17988 | 0.0141 | -3.7275
-19 | -0.675 | 0.16815 | 0.0071 | -4.0143
-18 | -1.1323 | 0.05698 | -0.0626 | -19.8719
-17.5 | -1.1865 | 0.04442 | -0.0689 | -26.7109
-17 | -1.2126 | 0.03673 | -0.0708 | -33.0139
-16 | -1.2051 | 0.02882 | -0.0696 | -41.8147
-15.5 | -1.2045 | 0.02555 | -0.0665 | -47.1429
-15 | -1.1912 | 0.02333 | -0.0632 | -51.0587
-14.5 | -1.1739 | 0.02151 | -0.0594 | -54.5746
-14 | -1.1555 | 0.01995 | -0.0549 | -57.9198
-13.5 | -1.1264 | 0.01867 | -0.0515 | -60.3321
-13 | -1.0885 | 0.0175 | -0.0493 | -62.2
-12.5 | -1.0494 | 0.01617 | -0.0472 | -64.898
-12 | -1.0085 | 0.01486 | -0.0454 | -67.8668
-11.5 | -0.9606 | 0.01411 | -0.0445 | -68.0794
-10.5 | -0.8557 | 0.01327 | -0.0436 | -64.4838
-10 | -0.8022 | 0.01288 | -0.0433 | -62.2826
-9.5 | -0.7505 | 0.01227 | -0.0428 | -61.1654
-9 | -0.6958 | 0.01193 | -0.0428 | -58.3236
-8.5 | -0.6414 | 0.01151 | -0.0426 | -55.7255
-7.5 | -0.5326 | 0.01059 | -0.0424 | -50.2927
-7 | -0.4776 | 0.01015 | -0.0424 | -47.0542
-6.5 | -0.4216 | 0.00981 | -0.0425 | -42.9766
-6 | -0.365 | 0.0095 | -0.0427 | -38.4211
-5.5 | -0.3089 | 0.00914 | -0.0429 | -33.7965
-5 | -0.2521 | 0.0088 | -0.0431 | -28.6477
-4.5 | -0.1947 | 0.00857 | -0.0435 | -22.7188
-4 | -0.1373 | 0.00827 | -0.0439 | -16.6022
-3.5 | -0.0795 | 0.00809 | -0.0443 | -9.8269
-3 | -0.0215 | 0.00785 | -0.0448 | -2.7389
-2.5 | 0.0364 | 0.00762 | -0.0453 | 4.7769
-2 | 0.0937 | 0.00728 | -0.0459 | 12.8709
-1.5 | 0.1495 | 0.00661 | -0.0464 | 22.6172
-1 | 0.2033 | 0.00569 | -0.0467 | 35.7293
-0.5 | 0.2623 | 0.00555 | -0.0474 | 47.2613
0 | 0.3212 | 0.00553 | -0.0481 | 58.0832
0.5 | 0.3801 | 0.00549 | -0.0488 | 69.235
1 | 0.4391 | 0.00548 | -0.0496 | 80.1277
1.5 | 0.4981 | 0.00555 | -0.0503 | 89.7477
2 | 0.5575 | 0.00556 | -0.0511 | 100.2698
2.5 | 0.6163 | 0.00563 | -0.0519 | 109.4671
3 | 0.675 | 0.0057 | -0.0526 | 118.4211
3.5 | 0.7339 | 0.00575 | -0.0533 | 127.6348
4 | 0.7918 | 0.00587 | -0.054 | 134.8893
4.5 | 0.8504 | 0.00593 | -0.0547 | 143.4064
5 | 0.9077 | 0.00607 | -0.0552 | 149.5387
5.5 | 0.9646 | 0.00623 | -0.0557 | 154.8315
6 | 1.0194 | 0.00653 | -0.0559 | 156.1103
6.5 | 1.0692 | 0.00716 | -0.0554 | 149.3296
7 | 1.116 | 0.00785 | -0.0544 | 142.1656
7.5 | 1.1589 | 0.00861 | -0.0526 | 134.5993
8 | 1.1947 | 0.00946 | -0.0495 | 126.2896
8.5 | 1.23 | 0.011 | -0.0476 | 111.8182
9 | 1.2392 | 0.0125 | -0.0408 | 99.136
9.5 | 1.2479 | 0.01424 | -0.0348 | 87.6334
10 | 1.2603 | 0.01629 | -0.0304 | 77.3665
10.5 | 1.2728 | 0.01866 | -0.0267 | 68.2101
11 | 1.2893 | 0.02103 | -0.0238 | 61.3077
11.5 | 1.3077 | 0.02345 | -0.0215 | 55.7655
12 | 1.3286 | 0.02582 | -0.0197 | 51.4562
12.5 | 1.3443 | 0.0287 | -0.0178 | 46.8397
13 | 1.3637 | 0.03141 | -0.0164 | 43.4161
13.5 | 1.3797 | 0.03457 | -0.0151 | 39.9103
14 | 1.393 | 0.03813 | -0.014 | 36.5329
14.5 | 1.41 | 0.04148 | -0.0133 | 33.9923
15 | 1.4231 | 0.04535 | -0.0128 | 31.3804
15.5 | 1.4314 | 0.04983 | -0.0124 | 28.7257
16 | 1.4437 | 0.05409 | -0.0124 | 26.6907
16.5 | 1.4553 | 0.05853 | -0.0126 | 24.8642
17 | 1.4636 | 0.06352 | -0.0131 | 23.0416
17.5 | 1.4633 | 0.06968 | -0.014 | 21.0003
18 | 1.4678 | 0.07547 | -0.0152 | 19.4488
18.5 | 1.4736 | 0.08127 | -0.0166 | 18.1322
19 | 1.4781 | 0.08735 | -0.0184 | 16.9216
19.5 | 1.4795 | 0.09405 | -0.0206 | 15.731
20 | 1.476 | 0.10161 | -0.0233 | 14.5261

## 53. Re 2M Mach 0.25 (1)
BIGFOIL.COM POLAR EXPORT
NACA64-516 a=0.2
NACA64-516 a=0.2 |  |  |  | Cl Max: | 1.501 | at alpha= | 12.5 | deg
JavaFoil+Calcfoil stall+Eppler ext transition |  |  |  | L/D Max: | 136.171 | at alpha= | 5.5 | deg
Re: | 2000000 |  |  | Cd Min: | 0.00599 | at alpha= | -1.5 | deg
Mach: | 0.25 |  |  | Cl=0 at alpha= | -2.6905 | deg
|  |  |  | @ Cl=0.1, Cd= | 0.0075524
|  |  |  | @ Cl=0.4, Cd= | 0.0061476
|  |  |  | @ Cl=0.6, Cd= | 0.0063352
alpha (deg) | Cl | Cd | Cm | Cl/Cd
-14 | -0.556 | 0.10766 | -0.014 | -5.16
-13.5 | -0.585 | 0.09709 | -0.015 | -6.024
-13 | -0.608 | 0.09291 | -0.015 | -6.545
-12.5 | -0.625 | 0.0869 | -0.015 | -7.196
-12 | -0.636 | 0.08105 | -0.016 | -7.849
-11.5 | -0.64 | 0.07574 | -0.016 | -8.456
-11 | -0.638 | 0.07099 | -0.017 | -8.993
-10.5 | -0.63 | 0.06567 | -0.018 | -9.601
-10 | -0.618 | 0.05943 | -0.019 | -10.397
-9.5 | -0.599 | 0.05459 | -0.02 | -10.972
-9 | -0.672 | 0.01446 | -0.032 | -46.471
-8.5 | -0.653 | 0.01188 | -0.034 | -54.934
-8 | -0.619 | 0.01083 | -0.035 | -57.116
-7.5 | -0.571 | 0.0109 | -0.036 | -52.39
-7 | -0.519 | 0.00991 | -0.036 | -52.318
-6.5 | -0.463 | 0.00964 | -0.037 | -48.007
-6 | -0.405 | 0.00924 | -0.037 | -43.849
-5.5 | -0.347 | 0.009 | -0.038 | -38.505
-5 | -0.286 | 0.00882 | -0.039 | -32.49
-4.5 | -0.226 | 0.00864 | -0.039 | -26.09
-4 | -0.164 | 0.00846 | -0.04 | -19.37
-3.5 | -0.102 | 0.00837 | -0.04 | -12.131
-3 | -0.039 | 0.00819 | -0.041 | -4.734
-2.5 | 0.024 | 0.00809 | -0.042 | 2.999
-2 | 0.088 | 0.00792 | -0.042 | 11.05
-1.5 | 0.151 | 0.00599 | -0.043 | 25.194
-1 | 0.215 | 0.00603 | -0.044 | 35.617
-0.5 | 0.278 | 0.00607 | -0.044 | 45.851
0 | 0.342 | 0.00612 | -0.045 | 55.853
0.5 | 0.405 | 0.00615 | -0.046 | 65.805
1 | 0.468 | 0.0062 | -0.046 | 75.506
1.5 | 0.529 | 0.00626 | -0.047 | 84.614
2 | 0.592 | 0.00632 | -0.048 | 93.739
2.5 | 0.655 | 0.00644 | -0.048 | 101.678
3 | 0.717 | 0.00652 | -0.049 | 109.937
3.5 | 0.78 | 0.00666 | -0.05 | 116.974
4 | 0.842 | 0.00683 | -0.05 | 123.319
4.5 | 0.904 | 0.00708 | -0.051 | 127.68
5 | 0.96 | 0.00716 | -0.051 | 134.091
5.5 | 1.017 | 0.00747 | -0.052 | 136.171
6 | 1.069 | 0.0086 | -0.052 | 124.364
6.5 | 1.122 | 0.00928 | -0.053 | 120.982
7 | 1.174 | 0.00997 | -0.053 | 117.729
7.5 | 1.224 | 0.01077 | -0.054 | 113.654
8 | 1.272 | 0.01156 | -0.054 | 110.03
8.5 | 1.301 | 0.01819 | -0.054 | 71.514
9 | 1.342 | 0.01949 | -0.054 | 68.886
9.5 | 1.381 | 0.02073 | -0.055 | 66.615
10 | 1.415 | 0.02204 | -0.055 | 64.207
10.5 | 1.446 | 0.02347 | -0.056 | 61.605
11 | 1.472 | 0.02504 | -0.056 | 58.776
11.5 | 1.489 | 0.02676 | -0.057 | 55.627
12 | 1.498 | 0.02869 | -0.057 | 52.207
12.5 | 1.501 | 0.03067 | -0.058 | 48.923
13 | 1.495 | 0.03288 | -0.058 | 45.486
13.5 | 1.483 | 0.03537 | -0.059 | 41.922
14 | 1.462 | 0.03792 | -0.059 | 38.546
14.5 | 1.432 | 0.04138 | -0.059 | 34.612
15 | 1.387 | 0.04515 | -0.059 | 30.727
15.5 | 1.334 | 0.04879 | -0.06 | 27.332
16 | 1.268 | 0.05468 | -0.06 | 23.193
16.5 | 1.196 | 0.06127 | -0.06 | 19.514
17 | 1.108 | 0.07318 | -0.059 | 15.14
17.5 | 0.978 | 0.11177 | -0.052 | 8.754

## 54. Re 2M Mach 0.25 (2)
BIGFOIL.COM POLAR EXPORT
NACA64-516 a=0.2
NACA64-516 a=0.2 |  |  |  | Cl Max: | 1.4172 | at alpha= | 18 | deg
XFOIL ncrit=9 |  |  |  | L/D Max: | 156.489 | at alpha= | 6 | deg
Re: | 2000000 |  |  | Cd Min: | 0.21007 | at alpha= | -19 | deg
Mach: | 0.25 |  |  | Cl=0 at alpha= | -2.8242 | deg
|  |  |  | @ Cl=0.1, Cd= | 0.0073962
|  |  |  | @ Cl=0.4, Cd= | 0.0055734
|  |  |  | @ Cl=0.6, Cd= | 0.0057172
alpha (deg) | Cl | Cd | Cm | Cl/Cd
-19 | -0.5631 | 0.21007 | 0.0229 | -2.6805
-17.5 | -0.6142 | 0.15858 | -0.0015 | -3.8731
-17 | -0.6065 | 0.14898 | -0.0082 | -4.071
-16.5 | -0.6098 | 0.13843 | -0.0142 | -4.4051
-16 | -0.9579 | 0.06129 | -0.0681 | -15.629
-15.5 | -1.036 | 0.04584 | -0.0771 | -22.6003
-15 | -1.0651 | 0.03804 | -0.079 | -27.9995
-14.5 | -1.0833 | 0.03215 | -0.0783 | -33.6952
-14 | -1.0942 | 0.02745 | -0.0754 | -39.8616
-13.5 | -1.0912 | 0.02417 | -0.0713 | -45.1469
-13 | -1.0812 | 0.02161 | -0.0661 | -50.0324
-12.5 | -1.0617 | 0.01966 | -0.0607 | -54.0031
-12 | -1.0254 | 0.01796 | -0.0575 | -57.0935
-11.5 | -0.985 | 0.01633 | -0.0546 | -60.3184
-11 | -0.9426 | 0.01473 | -0.052 | -63.9919
-10.5 | -0.8888 | 0.01411 | -0.0507 | -62.9908
-10 | -0.8324 | 0.01365 | -0.0497 | -60.9817
-9.5 | -0.7749 | 0.01328 | -0.0489 | -58.3509
-9 | -0.72 | 0.01266 | -0.048 | -56.872
-8.5 | -0.6625 | 0.01224 | -0.0474 | -54.1258
-8 | -0.6054 | 0.01177 | -0.0469 | -51.4359
-7.5 | -0.547 | 0.01145 | -0.0466 | -47.7729
-7 | -0.4926 | 0.01064 | -0.0458 | -46.297
-6.5 | -0.435 | 0.0102 | -0.0455 | -42.6471
-6 | -0.3765 | 0.00982 | -0.0454 | -38.3401
-5.5 | -0.3175 | 0.00951 | -0.0455 | -33.3859
-5 | -0.2597 | 0.00902 | -0.0454 | -28.7916
-4.5 | -0.2003 | 0.00873 | -0.0456 | -22.9439
-4 | -0.1407 | 0.00846 | -0.0458 | -16.6312
-3.5 | -0.0811 | 0.00819 | -0.0461 | -9.9023
-3 | -0.0211 | 0.00796 | -0.0465 | -2.6508
-2.5 | 0.0389 | 0.00776 | -0.047 | 5.0129
-2 | 0.0984 | 0.00742 | -0.0475 | 13.2615
-1 | 0.2112 | 0.00574 | -0.0482 | 36.7944
-0.5 | 0.2721 | 0.00565 | -0.0489 | 48.1593
0 | 0.3329 | 0.00564 | -0.0496 | 59.0248
0.5 | 0.394 | 0.00557 | -0.0504 | 70.7361
1.5 | 0.5163 | 0.00564 | -0.0519 | 91.5426
2 | 0.5774 | 0.00568 | -0.0527 | 101.6549
2.5 | 0.6381 | 0.00578 | -0.0534 | 110.3979
3 | 0.6995 | 0.00581 | -0.0541 | 120.3959
3.5 | 0.7601 | 0.0059 | -0.0548 | 128.8305
4 | 0.8207 | 0.006 | -0.0554 | 136.7833
5 | 0.9411 | 0.00622 | -0.0565 | 151.3023
5.5 | 0.9999 | 0.00641 | -0.0568 | 155.9906
6 | 1.0563 | 0.00675 | -0.0567 | 156.4889
6.5 | 1.1054 | 0.00752 | -0.0556 | 146.9947
7 | 1.1523 | 0.00828 | -0.054 | 139.1667
7.5 | 1.1927 | 0.00915 | -0.0513 | 130.3497
8 | 1.228 | 0.01031 | -0.0481 | 119.1077
8.5 | 1.2338 | 0.01202 | -0.0405 | 102.6456
9 | 1.2354 | 0.01421 | -0.0335 | 86.9388
9.5 | 1.2448 | 0.01663 | -0.0287 | 74.8527
10.5 | 1.2635 | 0.02252 | -0.0212 | 56.1057
11 | 1.2802 | 0.02534 | -0.0187 | 50.5209
11.5 | 1.2967 | 0.02832 | -0.0165 | 45.7874
12 | 1.3146 | 0.03137 | -0.0147 | 41.9063
12.5 | 1.33 | 0.0348 | -0.0131 | 38.2184
13 | 1.3468 | 0.0383 | -0.0119 | 35.1645
13.5 | 1.3568 | 0.04254 | -0.0108 | 31.8947
14 | 1.3736 | 0.04636 | -0.0101 | 29.629
14.5 | 1.3868 | 0.05063 | -0.0097 | 27.3909
15 | 1.3912 | 0.056 | -0.0094 | 24.8429
15.5 | 1.4023 | 0.06087 | -0.0096 | 23.0376
16 | 1.4106 | 0.06623 | -0.01 | 21.2985
16.5 | 1.4167 | 0.07201 | -0.0109 | 19.6737
17 | 1.4147 | 0.07903 | -0.0123 | 17.9008
17.5 | 1.4152 | 0.08596 | -0.014 | 16.4635
18 | 1.4172 | 0.09294 | -0.0161 | 15.2485
18.5 | 1.4148 | 0.10075 | -0.0188 | 14.0427
19 | 1.4132 | 0.10863 | -0.0218 | 13.0093
19.5 | 1.402 | 0.11817 | -0.026 | 11.8643
20 | 1.3898 | 0.12808 | -0.0308 | 10.851

## 55. Re 2M Mach 0.50 (1)
BIGFOIL.COM POLAR EXPORT
NACA64-516 a=0.2
NACA64-516 a=0.2 |  |  |  | Cl Max: | 1.387 | at alpha= | 9 | deg
JavaFoil+Calcfoil stall+Eppler ext transition |  |  |  | L/D Max: | 123.209 | at alpha= | 4.5 | deg
Re: | 2000000 |  |  | Cd Min: | 0.00632 | at alpha= | -1 | deg
Mach: | 0.5 |  |  | Cl=0 at alpha= | -2.6929 | deg
|  |  |  | @ Cl=0.1, Cd= | 0.0083266
|  |  |  | @ Cl=0.4, Cd= | 0.0064579
|  |  |  | @ Cl=0.6, Cd= | 0.0067744
alpha (deg) | Cl | Cd | Cm | Cl/Cd
-20 | -0.976 | 0.17783 | -0.015 | -5.491
-19.5 | -0.949 | 0.17051 | -0.015 | -5.564
-19 | -0.921 | 0.16794 | -0.015 | -5.484
-18.5 | -0.893 | 0.15879 | -0.015 | -5.626
-18 | -0.865 | 0.16031 | -0.015 | -5.398
-17.5 | -0.836 | 0.15137 | -0.015 | -5.522
-17 | -0.808 | 0.14696 | -0.015 | -5.497
-16.5 | -0.78 | 0.1418 | -0.015 | -5.5
-16 | -0.752 | 0.13763 | -0.016 | -5.465
-15.5 | -0.724 | 0.13405 | -0.016 | -5.403
-15 | -0.695 | 0.12647 | -0.016 | -5.497
-14.5 | -0.667 | 0.12094 | -0.015 | -5.511
-14 | -0.639 | 0.11782 | -0.016 | -5.42
-13.5 | -0.611 | 0.11407 | -0.016 | -5.353
-13 | -0.583 | 0.10939 | -0.016 | -5.326
-12.5 | -0.555 | 0.106 | -0.017 | -5.232
-12 | -0.526 | 0.10266 | -0.016 | -5.121
-11.5 | -0.497 | 0.0993 | -0.016 | -5.008
-11 | -0.469 | 0.0962 | -0.016 | -4.877
-10.5 | -0.441 | 0.0933 | -0.017 | -4.727
-10 | -0.413 | 0.09051 | -0.017 | -4.561
-9.5 | -0.385 | 0.08537 | -0.017 | -4.507
-9 | -0.356 | 0.07341 | -0.017 | -4.85
-8.5 | -0.328 | 0.06557 | -0.018 | -5.007
-8 | -0.3 | 0.05885 | -0.018 | -5.1
-7.5 | -0.438 | 0.0524 | -0.02 | -8.356
-7 | -0.429 | 0.04722 | -0.022 | -9.084
-6.5 | -0.401 | 0.03969 | -0.026 | -10.109
-6 | -0.436 | 0.01055 | -0.042 | -41.307
-5.5 | -0.377 | 0.00994 | -0.042 | -37.963
-5 | -0.315 | 0.00962 | -0.043 | -32.715
-4.5 | -0.249 | 0.00925 | -0.044 | -26.946
-4 | -0.182 | 0.00901 | -0.045 | -20.173
-3.5 | -0.113 | 0.00876 | -0.045 | -12.889
-3 | -0.043 | 0.00867 | -0.046 | -4.983
-2.5 | 0.027 | 0.00847 | -0.047 | 3.197
-2 | 0.098 | 0.00833 | -0.047 | 11.726
-1.5 | 0.169 | 0.00821 | -0.048 | 20.536
-1 | 0.24 | 0.00632 | -0.049 | 37.987
-0.5 | 0.311 | 0.00638 | -0.05 | 48.742
0 | 0.382 | 0.00643 | -0.05 | 59.373
0.5 | 0.453 | 0.00654 | -0.051 | 69.256
1 | 0.524 | 0.00664 | -0.052 | 78.882
1.5 | 0.591 | 0.00675 | -0.053 | 87.517
2 | 0.661 | 0.00694 | -0.053 | 95.273
2.5 | 0.726 | 0.00704 | -0.054 | 103.111
3 | 0.793 | 0.00721 | -0.054 | 109.995
3.5 | 0.86 | 0.00738 | -0.055 | 116.495
4 | 0.925 | 0.00772 | -0.056 | 119.922
4.5 | 0.991 | 0.00804 | -0.056 | 123.209
5 | 1.054 | 0.00863 | -0.057 | 122.212
5.5 | 1.113 | 0.01011 | -0.057 | 110.117
6 | 1.17 | 0.01108 | -0.057 | 105.622
6.5 | 1.225 | 0.0121 | -0.058 | 101.264
7 | 1.276 | 0.01326 | -0.058 | 96.295
7.5 | 1.309 | 0.02136 | -0.058 | 61.271
8 | 1.348 | 0.0231 | -0.059 | 58.364
8.5 | 1.375 | 0.02522 | -0.059 | 54.541
9 | 1.387 | 0.02733 | -0.06 | 50.773
9.5 | 1.374 | 0.03001 | -0.06 | 45.779
10 | 1.309 | 0.03368 | -0.061 | 38.875
10.5 | 0.845 | 0.03822 | -0.061 | 22.102
11 | 0.756 | 0.09261 | -0.027 | 8.16
11.5 | 0.782 | 0.09564 | -0.027 | 8.18
12 | 0.809 | 0.0981 | -0.029 | 8.251
12.5 | 0.837 | 0.10348 | -0.03 | 8.084
13 | 0.863 | 0.10954 | -0.031 | 7.88
13.5 | 0.892 | 0.11879 | -0.035 | 7.513
14 | 0.918 | 0.11912 | -0.034 | 7.705

## 56. Re 2M Mach 0.50 (2)
BIGFOIL.COM POLAR EXPORT
NACA64-516 a=0.2
NACA64-516 a=0.2 |  |  |  | Cl Max: | 1.2664 | at alpha= | 13.5 | deg
XFOIL ncrit=9 |  |  |  | L/D Max: | 153.155 | at alpha= | 5 | deg
Re: | 2000000 |  |  | Cd Min: | 0.18641 | at alpha= | 18.5 | deg
Mach: | 0.5 |  |  | Cl=0 at alpha= | -2.8708 | deg
|  |  |  | @ Cl=0.1, Cd= | 0.0080928
|  |  |  | @ Cl=0.4, Cd= | 0.0060539
|  |  |  | @ Cl=0.6, Cd= | 0.0061626
alpha (deg) | Cl | Cd | Cm | Cl/Cd
-13 | -0.4021 | 0.1233 | -0.0308 | -3.2612
-12.5 | -0.3898 | 0.11494 | -0.0358 | -3.3913
-12 | -0.3853 | 0.10545 | -0.0415 | -3.6539
-11.5 | -0.4046 | 0.09227 | -0.0498 | -4.385
-10.5 | -0.3927 | 0.07605 | -0.0602 | -5.1637
-10 | -0.4312 | 0.06002 | -0.0729 | -7.1843
-9.5 | -0.4778 | 0.0463 | -0.0836 | -10.3197
-9 | -0.5228 | 0.03708 | -0.0865 | -14.0992
-8.5 | -0.5777 | 0.02906 | -0.0824 | -19.8796
-8 | -0.5784 | 0.02489 | -0.0763 | -23.2382
-7.5 | -0.561 | 0.02021 | -0.0715 | -27.7585
-7 | -0.5269 | 0.01593 | -0.0672 | -33.076
-6.5 | -0.4724 | 0.01379 | -0.064 | -34.2567
-5.5 | -0.3483 | 0.01146 | -0.0594 | -30.3927
-5 | -0.2844 | 0.01064 | -0.0577 | -26.7293
-4.5 | -0.2208 | 0.00978 | -0.0562 | -22.5767
-4 | -0.1541 | 0.00927 | -0.0553 | -16.6235
-3.5 | -0.0858 | 0.00888 | -0.0549 | -9.6622
-3 | -0.0178 | 0.00851 | -0.0547 | -2.0917
-2.5 | 0.0511 | 0.00827 | -0.0547 | 6.179
-2 | 0.1201 | 0.00802 | -0.055 | 14.9751
-1.5 | 0.1876 | 0.0077 | -0.0552 | 24.3636
-1 | 0.2471 | 0.00625 | -0.0551 | 39.536
-0.5 | 0.3162 | 0.00605 | -0.0557 | 52.2645
0 | 0.3858 | 0.00606 | -0.0563 | 63.6634
0.5 | 0.4562 | 0.00603 | -0.0571 | 75.6551
1 | 0.5262 | 0.00606 | -0.0578 | 86.8317
1.5 | 0.5963 | 0.00616 | -0.0585 | 96.8019
2 | 0.6672 | 0.00621 | -0.0592 | 107.4396
2.5 | 0.737 | 0.00634 | -0.0597 | 116.2461
3 | 0.8077 | 0.00644 | -0.0602 | 125.4193
3.5 | 0.878 | 0.00657 | -0.0606 | 133.6377
4 | 0.948 | 0.00673 | -0.0607 | 140.8618
4.5 | 1.0178 | 0.0069 | -0.0607 | 147.5072
5 | 1.0874 | 0.0071 | -0.0604 | 153.1549
6 | 1.2058 | 0.00824 | -0.0563 | 146.335
6.5 | 1.2429 | 0.00934 | -0.0509 | 133.0728
7 | 1.253 | 0.01062 | -0.0414 | 117.9849
8 | 1.2656 | 0.01635 | -0.0285 | 77.4067
8.5 | 1.242 | 0.02149 | -0.0218 | 57.7943
9 | 1.229 | 0.02655 | -0.0169 | 46.29
10 | 1.2131 | 0.03735 | -0.0102 | 32.4793
10.5 | 1.2195 | 0.04233 | -0.0081 | 28.8094
11 | 1.2323 | 0.04712 | -0.0065 | 26.1524
11.5 | 1.2426 | 0.05235 | -0.0053 | 23.7364
12 | 1.2542 | 0.05777 | -0.0045 | 21.7102
12.5 | 1.2601 | 0.06393 | -0.0042 | 19.7106
13 | 1.2663 | 0.07043 | -0.0044 | 17.9796
13.5 | 1.2664 | 0.07784 | -0.0053 | 16.2693
14 | 1.2628 | 0.08604 | -0.007 | 14.6769
14.5 | 1.2594 | 0.09464 | -0.0093 | 13.3073
15 | 1.2519 | 0.10406 | -0.0126 | 12.0306
15.5 | 1.2449 | 0.11385 | -0.0165 | 10.9346
16 | 1.2332 | 0.12456 | -0.0215 | 9.9004
16.5 | 1.222 | 0.13566 | -0.0272 | 9.0078
17 | 1.2077 | 0.14754 | -0.034 | 8.1856
17.5 | 1.1925 | 0.16006 | -0.0419 | 7.4503
18 | 1.1777 | 0.17303 | -0.0504 | 6.8063
18.5 | 1.163 | 0.18641 | -0.0597 | 6.2389

## 57. Re 3M Mach 0.00 (1)
BIGFOIL.COM POLAR EXPORT
NACA64-516 a=0.2
NACA64-516 a=0.2 |  |  |  | Cl Max: | 1.558 | at alpha= | 14 | deg
JavaFoil+Calcfoil stall+Eppler ext transition |  |  |  | L/D Max: | 135.404 | at alpha= | 4.5 | deg
Re: | 3000000 |  |  | Cd Min: | 0.00555 | at alpha= | -1.5 | deg
Mach: | 0 |  |  | Cl=0 at alpha= | -2.6936 | deg
|  |  |  | @ Cl=0.1, Cd= | 0.0068998
|  |  |  | @ Cl=0.4, Cd= | 0.0056966
|  |  |  | @ Cl=0.6, Cd= | 0.005886
alpha (deg) | Cl | Cd | Cm | Cl/Cd
-15.5 | -0.722 | 0.10976 | -0.014 | -6.576
-15 | -0.729 | 0.10401 | -0.015 | -7.012
-14.5 | -0.734 | 0.09771 | -0.015 | -7.514
-14 | -0.737 | 0.09202 | -0.015 | -8.007
-13.5 | -0.735 | 0.08765 | -0.016 | -8.391
-13 | -0.732 | 0.08204 | -0.016 | -8.921
-12.5 | -0.725 | 0.07677 | -0.017 | -9.447
-12 | -0.715 | 0.07123 | -0.018 | -10.044
-11.5 | -0.702 | 0.0663 | -0.018 | -10.59
-11 | -0.688 | 0.0596 | -0.02 | -11.542
-10.5 | -0.757 | 0.01876 | -0.029 | -40.325
-10 | -0.754 | 0.01324 | -0.031 | -56.927
-9.5 | -0.731 | 0.01073 | -0.032 | -68.16
-9 | -0.7 | 0.01045 | -0.033 | -67.009
-8.5 | -0.657 | 0.01006 | -0.033 | -65.271
-8 | -0.61 | 0.00957 | -0.034 | -63.683
-7.5 | -0.56 | 0.00919 | -0.034 | -60.939
-7 | -0.507 | 0.009 | -0.035 | -56.346
-6.5 | -0.451 | 0.00874 | -0.036 | -51.622
-6 | -0.395 | 0.00853 | -0.036 | -46.265
-5.5 | -0.337 | 0.00828 | -0.037 | -40.696
-5 | -0.278 | 0.00815 | -0.037 | -34.122
-4.5 | -0.219 | 0.00799 | -0.038 | -27.381
-4 | -0.159 | 0.00784 | -0.039 | -20.264
-3.5 | -0.098 | 0.00768 | -0.039 | -12.822
-3 | -0.038 | 0.00761 | -0.04 | -4.94
-2.5 | 0.024 | 0.00748 | -0.04 | 3.144
-2 | 0.085 | 0.00734 | -0.041 | 11.543
-1.5 | 0.146 | 0.00555 | -0.042 | 26.312
-1 | 0.208 | 0.00557 | -0.042 | 37.33
-0.5 | 0.269 | 0.00562 | -0.043 | 47.959
0 | 0.331 | 0.00563 | -0.044 | 58.752
0.5 | 0.392 | 0.00569 | -0.044 | 68.907
1 | 0.453 | 0.00574 | -0.045 | 79.039
1.5 | 0.513 | 0.00581 | -0.046 | 88.299
2 | 0.574 | 0.00586 | -0.046 | 97.89
2.5 | 0.634 | 0.00592 | -0.047 | 107.189
3 | 0.695 | 0.00598 | -0.047 | 116.228
3.5 | 0.755 | 0.00613 | -0.048 | 123.202
4 | 0.815 | 0.00628 | -0.049 | 129.883
4.5 | 0.876 | 0.00647 | -0.049 | 135.404
5 | 0.936 | 0.00699 | -0.05 | 133.859
5.5 | 0.988 | 0.00758 | -0.05 | 130.411
6 | 1.042 | 0.00805 | -0.051 | 129.483
6.5 | 1.095 | 0.00852 | -0.051 | 128.447
7 | 1.146 | 0.00908 | -0.052 | 126.249
7.5 | 1.196 | 0.00964 | -0.052 | 124.153
8 | 1.245 | 0.01019 | -0.053 | 122.162
8.5 | 1.276 | 0.01554 | -0.053 | 82.118
9 | 1.32 | 0.01649 | -0.053 | 80.047
9.5 | 1.36 | 0.01757 | -0.054 | 77.448
10 | 1.399 | 0.01853 | -0.054 | 75.483
10.5 | 1.434 | 0.01965 | -0.055 | 72.995
11 | 1.467 | 0.02085 | -0.055 | 70.361
11.5 | 1.494 | 0.02213 | -0.056 | 67.478
12 | 1.515 | 0.02347 | -0.056 | 64.581
12.5 | 1.533 | 0.0251 | -0.057 | 61.05
13 | 1.546 | 0.02663 | -0.057 | 58.046
13.5 | 1.554 | 0.0283 | -0.057 | 54.922
14 | 1.558 | 0.03019 | -0.058 | 51.6
14.5 | 1.557 | 0.03226 | -0.058 | 48.273
15 | 1.547 | 0.0346 | -0.059 | 44.727
15.5 | 1.533 | 0.0371 | -0.059 | 41.303
16 | 1.513 | 0.03963 | -0.059 | 38.192
16.5 | 1.49 | 0.0423 | -0.06 | 35.221
17 | 1.462 | 0.04569 | -0.06 | 31.998
17.5 | 1.43 | 0.04939 | -0.06 | 28.963
18 | 1.396 | 0.05357 | -0.06 | 26.054
18.5 | 1.357 | 0.05865 | -0.061 | 23.14
19 | 1.318 | 0.06342 | -0.061 | 20.784

## 58. Re 3M Mach 0.00 (2)
BIGFOIL.COM POLAR EXPORT
NACA64-516 a=0.2
NACA64-516 a=0.2 |  |  |  | Cl Max: | 1.5554 | at alpha= | 20 | deg
XFOIL ncrit=9 |  |  |  | L/D Max: | 165.645 | at alpha= | 5.5 | deg
Re: | 3000000 |  |  | Cd Min: | 0.08732 | at alpha= | 20 | deg
Mach: | 0 |  |  | Cl=0 at alpha= | -2.8038 | deg
|  |  |  | @ Cl=0.1, Cd= | 0.0067144
|  |  |  | @ Cl=0.4, Cd= | 0.0050128
|  |  |  | @ Cl=0.6, Cd= | 0.0050794
alpha (deg) | Cl | Cd | Cm | Cl/Cd
-19.5 | -1.2166 | 0.06282 | -0.0581 | -19.3664
-19 | -1.2641 | 0.05008 | -0.0651 | -25.2416
-18.5 | -1.2801 | 0.0428 | -0.068 | -29.9089
-18 | -1.2884 | 0.03706 | -0.0692 | -34.7652
-17 | -1.2847 | 0.02877 | -0.0686 | -44.6542
-16.5 | -1.2771 | 0.02616 | -0.0659 | -48.8188
-16 | -1.2657 | 0.02383 | -0.063 | -53.1137
-15 | -1.2308 | 0.02049 | -0.0559 | -60.0683
-14.5 | -1.2099 | 0.01932 | -0.0515 | -62.6242
-14 | -1.1783 | 0.0181 | -0.0486 | -65.0994
-13.5 | -1.1409 | 0.01691 | -0.0466 | -67.469
-13 | -1.0998 | 0.01583 | -0.045 | -69.4757
-12.5 | -1.0566 | 0.0148 | -0.0436 | -71.3919
-12 | -1.0102 | 0.01396 | -0.0426 | -72.3639
-11.5 | -0.9627 | 0.01312 | -0.0417 | -73.3765
-11 | -0.9178 | 0.01197 | -0.0405 | -76.675
-10.5 | -0.8652 | 0.01153 | -0.0403 | -75.039
-10 | -0.8118 | 0.01112 | -0.0402 | -73.0036
-9.5 | -0.7575 | 0.01078 | -0.0402 | -70.269
-9 | -0.7021 | 0.01053 | -0.0403 | -66.6762
-8.5 | -0.6485 | 0.01001 | -0.0402 | -64.7852
-8 | -0.5933 | 0.00967 | -0.0403 | -61.3547
-7.5 | -0.5375 | 0.00936 | -0.0405 | -57.4252
-7 | -0.4812 | 0.00909 | -0.0408 | -52.9373
-6.5 | -0.4247 | 0.00882 | -0.0411 | -48.1519
-6 | -0.3686 | 0.00847 | -0.0413 | -43.5183
-5.5 | -0.3115 | 0.00823 | -0.0417 | -37.8493
-5 | -0.254 | 0.00803 | -0.0422 | -31.6314
-4.5 | -0.1968 | 0.00777 | -0.0426 | -25.3282
-4 | -0.1389 | 0.00758 | -0.0432 | -18.3245
-3.5 | -0.081 | 0.00739 | -0.0437 | -10.9608
-3 | -0.0228 | 0.00723 | -0.0443 | -3.1535
-2.5 | 0.0353 | 0.00704 | -0.0449 | 5.0142
-2 | 0.093 | 0.00681 | -0.0455 | 13.6564
-1 | 0.2036 | 0.0053 | -0.0466 | 38.4151
-0.5 | 0.262 | 0.00513 | -0.0473 | 51.0721
0 | 0.3209 | 0.00509 | -0.0481 | 63.0452
0.5 | 0.3797 | 0.00503 | -0.0488 | 75.4871
1 | 0.4386 | 0.00498 | -0.0496 | 88.0723
1.5 | 0.4974 | 0.00503 | -0.0504 | 98.8867
2 | 0.5566 | 0.00505 | -0.0513 | 110.2178
2.5 | 0.6156 | 0.00509 | -0.0521 | 120.943
3 | 0.674 | 0.00517 | -0.0529 | 130.3675
3.5 | 0.733 | 0.0052 | -0.0538 | 140.9615
4 | 0.7912 | 0.00529 | -0.0545 | 149.5652
4.5 | 0.8494 | 0.00537 | -0.0553 | 158.175
5 | 0.9065 | 0.00555 | -0.0559 | 163.3333
5.5 | 0.9624 | 0.00581 | -0.0564 | 165.6454
6 | 1.0136 | 0.00643 | -0.0563 | 157.6361
6.5 | 1.0629 | 0.00714 | -0.0558 | 148.8655
7 | 1.1112 | 0.00781 | -0.0552 | 142.2791
7.5 | 1.1557 | 0.00859 | -0.0539 | 134.5402
8 | 1.1904 | 0.00971 | -0.0512 | 122.5953
8.5 | 1.2173 | 0.01076 | -0.0468 | 113.132
9 | 1.2476 | 0.01189 | -0.0437 | 104.9285
9.5 | 1.2585 | 0.01322 | -0.0374 | 95.1967
10 | 1.2743 | 0.01485 | -0.033 | 85.8114
10.5 | 1.2941 | 0.01658 | -0.0296 | 78.0519
11 | 1.3169 | 0.01835 | -0.0269 | 71.7657
11.5 | 1.3404 | 0.02021 | -0.0247 | 66.3236
12 | 1.3638 | 0.0222 | -0.0227 | 61.4324
12.5 | 1.3847 | 0.02446 | -0.0208 | 56.6108
13 | 1.4035 | 0.02698 | -0.019 | 52.02
13.5 | 1.424 | 0.02946 | -0.0176 | 48.3367
14 | 1.4389 | 0.03256 | -0.0162 | 44.1923
14.5 | 1.4551 | 0.03571 | -0.0151 | 40.7477
15 | 1.4729 | 0.03885 | -0.0144 | 37.9125
15.5 | 1.488 | 0.04233 | -0.0138 | 35.1524
16 | 1.497 | 0.04655 | -0.0133 | 32.159
16.5 | 1.5097 | 0.05054 | -0.0131 | 29.8714
17 | 1.5235 | 0.05454 | -0.0132 | 27.9336
17.5 | 1.5326 | 0.05913 | -0.0135 | 25.9192
18 | 1.5395 | 0.06416 | -0.0141 | 23.9947
18.5 | 1.5403 | 0.0701 | -0.0151 | 21.9729
19 | 1.5477 | 0.07539 | -0.0162 | 20.5292
19.5 | 1.5519 | 0.08124 | -0.0178 | 19.1027
20 | 1.5554 | 0.08732 | -0.0196 | 17.8126

## 59. Re 3M Mach 0.10 (1)
BIGFOIL.COM POLAR EXPORT
NACA64-516 a=0.2
NACA64-516 a=0.2 |  |  |  | Cl Max: | 1.549 | at alpha= | 14 | deg
JavaFoil+Calcfoil stall+Eppler ext transition |  |  |  | L/D Max: | 135.659 | at alpha= | 4.5 | deg
Re: | 3000000 |  |  | Cd Min: | 0.00558 | at alpha= | -1.5 | deg
Mach: | 0.1 |  |  | Cl=0 at alpha= | -2.6936 | deg
|  |  |  | @ Cl=0.1, Cd= | 0.0069142
|  |  |  | @ Cl=0.4, Cd= | 0.00573
|  |  |  | @ Cl=0.6, Cd= | 0.0058797
alpha (deg) | Cl | Cd | Cm | Cl/Cd
-15 | -0.704 | 0.10516 | -0.014 | -6.699
-14.5 | -0.713 | 0.0989 | -0.015 | -7.205
-14 | -0.717 | 0.09558 | -0.015 | -7.504
-13.5 | -0.72 | 0.0889 | -0.015 | -8.095
-13 | -0.719 | 0.08364 | -0.016 | -8.594
-12.5 | -0.715 | 0.07793 | -0.017 | -9.168
-12 | -0.707 | 0.07265 | -0.017 | -9.729
-11.5 | -0.695 | 0.06759 | -0.018 | -10.286
-11 | -0.681 | 0.06181 | -0.019 | -11.02
-10.5 | -0.67 | 0.05248 | -0.022 | -12.76
-10 | -0.746 | 0.01423 | -0.03 | -52.42
-9.5 | -0.727 | 0.01192 | -0.032 | -60.989
-9 | -0.701 | 0.01058 | -0.033 | -66.251
-8.5 | -0.658 | 0.01018 | -0.033 | -64.641
-8 | -0.611 | 0.00961 | -0.034 | -63.618
-7.5 | -0.562 | 0.0093 | -0.035 | -60.42
-7 | -0.509 | 0.00903 | -0.035 | -56.325
-6.5 | -0.453 | 0.00876 | -0.036 | -51.714
-6 | -0.396 | 0.00848 | -0.036 | -46.711
-5.5 | -0.338 | 0.00829 | -0.037 | -40.843
-5 | -0.28 | 0.00816 | -0.038 | -34.24
-4.5 | -0.22 | 0.00803 | -0.038 | -27.382
-4 | -0.16 | 0.00784 | -0.039 | -20.351
-3.5 | -0.099 | 0.00773 | -0.039 | -12.789
-3 | -0.038 | 0.00761 | -0.04 | -4.963
-2.5 | 0.024 | 0.00752 | -0.041 | 3.141
-2 | 0.085 | 0.00734 | -0.041 | 11.607
-1.5 | 0.147 | 0.00558 | -0.042 | 26.316
-1 | 0.209 | 0.00559 | -0.043 | 37.372
-0.5 | 0.271 | 0.00561 | -0.043 | 48.234
0 | 0.332 | 0.00566 | -0.044 | 58.674
0.5 | 0.394 | 0.00573 | -0.044 | 68.809
1 | 0.456 | 0.00573 | -0.045 | 79.521
1.5 | 0.515 | 0.00581 | -0.046 | 88.747
2 | 0.576 | 0.00586 | -0.046 | 98.392
2.5 | 0.637 | 0.00591 | -0.047 | 107.843
3 | 0.698 | 0.00597 | -0.048 | 116.913
3.5 | 0.759 | 0.00613 | -0.048 | 123.776
4 | 0.82 | 0.0063 | -0.049 | 130.029
4.5 | 0.88 | 0.00649 | -0.05 | 135.659
5 | 0.94 | 0.00712 | -0.05 | 132.012
5.5 | 0.992 | 0.00762 | -0.051 | 130.165
6 | 1.046 | 0.0081 | -0.051 | 129.08
6.5 | 1.099 | 0.00859 | -0.052 | 127.914
7 | 1.151 | 0.00917 | -0.052 | 125.453
7.5 | 1.201 | 0.00973 | -0.053 | 123.433
8 | 1.249 | 0.01031 | -0.053 | 121.137
8.5 | 1.281 | 0.01572 | -0.053 | 81.487
9 | 1.324 | 0.01671 | -0.053 | 79.224
9.5 | 1.364 | 0.0178 | -0.054 | 76.635
10 | 1.403 | 0.01882 | -0.054 | 74.51
10.5 | 1.438 | 0.01993 | -0.055 | 72.125
11 | 1.469 | 0.02116 | -0.055 | 69.424
11.5 | 1.495 | 0.02249 | -0.056 | 66.47
12 | 1.515 | 0.02393 | -0.056 | 63.301
12.5 | 1.531 | 0.02555 | -0.057 | 59.912
13 | 1.542 | 0.02713 | -0.057 | 56.834
13.5 | 1.548 | 0.02886 | -0.058 | 53.628
14 | 1.549 | 0.03083 | -0.058 | 50.232
14.5 | 1.545 | 0.033 | -0.058 | 46.822
15 | 1.531 | 0.03542 | -0.059 | 43.237
15.5 | 1.512 | 0.03804 | -0.059 | 39.757
16 | 1.489 | 0.04062 | -0.06 | 36.647
16.5 | 1.46 | 0.04382 | -0.06 | 33.317
17 | 1.427 | 0.04751 | -0.06 | 30.028
17.5 | 1.39 | 0.05149 | -0.06 | 26.995
18 | 1.351 | 0.05559 | -0.061 | 24.293
18.5 | 1.306 | 0.06129 | -0.061 | 21.316
19 | 1.262 | 0.06657 | -0.061 | 18.95

## 60. Re 3M Mach 0.10 (2)
BIGFOIL.COM POLAR EXPORT
NACA64-516 a=0.2
NACA64-516 a=0.2 |  |  |  | Cl Max: | 1.5456 | at alpha= | 20 | deg
XFOIL ncrit=9 |  |  |  | L/D Max: | 165.89 | at alpha= | 5.5 | deg
Re: | 3000000 |  |  | Cd Min: | 0.18829 | at alpha= | -20 | deg
Mach: | 0.1 |  |  | Cl=0 at alpha= | -2.8056 | deg
|  |  |  | @ Cl=0.1, Cd= | 0.0067847
|  |  |  | @ Cl=0.4, Cd= | 0.005025
|  |  |  | @ Cl=0.6, Cd= | 0.0050935
alpha (deg) | Cl | Cd | Cm | Cl/Cd
-20 | -0.6785 | 0.18829 | 0.0194 | -3.6035
-19 | -1.1671 | 0.0656 | -0.0579 | -17.7912
-18.5 | -1.2146 | 0.05221 | -0.0661 | -23.2637
-18 | -1.2401 | 0.04361 | -0.0698 | -28.4361
-17.5 | -1.2617 | 0.03651 | -0.0713 | -34.5577
-17 | -1.259 | 0.03183 | -0.0723 | -39.5539
-16.5 | -1.2572 | 0.02868 | -0.0698 | -43.8354
-16 | -1.2518 | 0.02569 | -0.0671 | -48.7271
-15.5 | -1.239 | 0.02345 | -0.064 | -52.8358
-15 | -1.2236 | 0.02154 | -0.0602 | -56.8059
-14.5 | -1.2044 | 0.02011 | -0.0559 | -59.8906
-14 | -1.1793 | 0.01891 | -0.0518 | -62.3638
-13.5 | -1.144 | 0.0176 | -0.0493 | -65
-13 | -1.1044 | 0.01639 | -0.0473 | -67.3826
-12.5 | -1.062 | 0.01526 | -0.0456 | -69.5937
-12 | -1.0162 | 0.01431 | -0.0444 | -71.0133
-11.5 | -0.9683 | 0.01346 | -0.0433 | -71.9391
-11 | -0.9231 | 0.01227 | -0.042 | -75.2323
-10 | -0.8179 | 0.01122 | -0.0412 | -72.8966
-9.5 | -0.763 | 0.01087 | -0.0411 | -70.1932
-8.5 | -0.6528 | 0.01012 | -0.041 | -64.5059
-8 | -0.5973 | 0.00974 | -0.041 | -61.3244
-7.5 | -0.5411 | 0.00943 | -0.0411 | -57.3807
-7 | -0.4843 | 0.00914 | -0.0413 | -52.9869
-6.5 | -0.4271 | 0.00891 | -0.0416 | -47.9349
-6 | -0.3709 | 0.00851 | -0.0418 | -43.584
-5 | -0.2555 | 0.00805 | -0.0426 | -31.7391
-4 | -0.1396 | 0.0076 | -0.0435 | -18.3684
-3.5 | -0.0814 | 0.00742 | -0.044 | -10.9704
-3 | -0.0227 | 0.00725 | -0.0446 | -3.131
-2.5 | 0.0357 | 0.00707 | -0.0452 | 5.0495
-2 | 0.0938 | 0.00682 | -0.0458 | 13.7537
-1.5 | 0.1518 | 0.00649 | -0.0464 | 23.3898
-1 | 0.205 | 0.00532 | -0.0468 | 38.5338
-0.5 | 0.2638 | 0.00514 | -0.0476 | 51.323
0 | 0.3231 | 0.00511 | -0.0484 | 63.229
0.5 | 0.3822 | 0.00504 | -0.0491 | 75.8333
1 | 0.4415 | 0.00499 | -0.0499 | 88.477
1.5 | 0.5006 | 0.00505 | -0.0507 | 99.1287
2 | 0.5603 | 0.00506 | -0.0516 | 110.7312
2.5 | 0.6196 | 0.00511 | -0.0524 | 121.2524
3 | 0.6785 | 0.00519 | -0.0532 | 130.7322
3.5 | 0.7378 | 0.00522 | -0.054 | 141.341
4 | 0.7964 | 0.00531 | -0.0548 | 149.9812
4.5 | 0.8551 | 0.00539 | -0.0556 | 158.6456
5 | 0.9125 | 0.00558 | -0.0562 | 163.5305
5.5 | 0.9688 | 0.00584 | -0.0566 | 165.8904
6 | 1.0201 | 0.00649 | -0.0564 | 157.1803
6.5 | 1.0697 | 0.00719 | -0.0559 | 148.7761
7 | 1.1181 | 0.00787 | -0.0552 | 142.0712
7.5 | 1.1622 | 0.00868 | -0.0538 | 133.894
8 | 1.1957 | 0.00984 | -0.0507 | 121.5142
8.5 | 1.2232 | 0.01094 | -0.0465 | 111.8099
9 | 1.2457 | 0.01208 | -0.0418 | 103.1209
9.5 | 1.2571 | 0.01356 | -0.0359 | 92.7065
10 | 1.273 | 0.01532 | -0.0316 | 83.094
10.5 | 1.2935 | 0.01712 | -0.0284 | 75.5549
11 | 1.3164 | 0.01896 | -0.0258 | 69.4304
11.5 | 1.3391 | 0.02096 | -0.0235 | 63.8884
12 | 1.3624 | 0.02305 | -0.0216 | 59.1063
12.5 | 1.3825 | 0.02544 | -0.0196 | 54.3436
13 | 1.4014 | 0.02804 | -0.0179 | 49.9786
13.5 | 1.4209 | 0.03072 | -0.0165 | 46.2533
14 | 1.4353 | 0.03396 | -0.0151 | 42.2644
14.5 | 1.4527 | 0.03712 | -0.0142 | 39.1352
15 | 1.4691 | 0.0405 | -0.0134 | 36.2741
15.5 | 1.4832 | 0.04422 | -0.0129 | 33.5414
16 | 1.4912 | 0.04865 | -0.0124 | 30.6516
16.5 | 1.5047 | 0.0527 | -0.0124 | 28.5522
17 | 1.5171 | 0.05695 | -0.0125 | 26.6392
17.5 | 1.5251 | 0.06182 | -0.0129 | 24.67
18 | 1.5309 | 0.06712 | -0.0136 | 22.8084
18.5 | 1.5335 | 0.073 | -0.0147 | 21.0068
19 | 1.5405 | 0.0785 | -0.016 | 19.6242
19.5 | 1.5438 | 0.08462 | -0.0177 | 18.2439
20 | 1.5456 | 0.09113 | -0.0197 | 16.9604

## 61. Re 3M Mach 0.25 (1)
BIGFOIL.COM POLAR EXPORT
NACA64-516 a=0.2
NACA64-516 a=0.2 |  |  |  | Cl Max: | 1.506 | at alpha= | 12.5 | deg
JavaFoil+Calcfoil stall+Eppler ext transition |  |  |  | L/D Max: | 134.621 | at alpha= | 4.5 | deg
Re: | 3000000 |  |  | Cd Min: | 0.00562 | at alpha= | -1.5 | deg
Mach: | 0.25 |  |  | Cl=0 at alpha= | -2.6905 | deg
|  |  |  | @ Cl=0.1, Cd= | 0.0071176
|  |  |  | @ Cl=0.4, Cd= | 0.0057668
|  |  |  | @ Cl=0.6, Cd= | 0.0059676
alpha (deg) | Cl | Cd | Cm | Cl/Cd
-14 | -0.556 | 0.10398 | -0.014 | -5.346
-13.5 | -0.585 | 0.09637 | -0.015 | -6.074
-13 | -0.608 | 0.09015 | -0.015 | -6.749
-12.5 | -0.626 | 0.08466 | -0.016 | -7.391
-12 | -0.637 | 0.0788 | -0.016 | -8.085
-11.5 | -0.641 | 0.07366 | -0.017 | -8.708
-11 | -0.64 | 0.06905 | -0.017 | -9.261
-10.5 | -0.632 | 0.06342 | -0.019 | -9.969
-10 | -0.621 | 0.05662 | -0.02 | -10.968
-9.5 | -0.605 | 0.05005 | -0.022 | -12.094
-9 | -0.686 | 0.01208 | -0.033 | -56.797
-8.5 | -0.658 | 0.01064 | -0.034 | -61.787
-8 | -0.619 | 0.01007 | -0.035 | -61.476
-7.5 | -0.571 | 0.00966 | -0.036 | -59.122
-7 | -0.519 | 0.00929 | -0.036 | -55.817
-6.5 | -0.463 | 0.00901 | -0.037 | -51.385
-6 | -0.405 | 0.00867 | -0.037 | -46.762
-5.5 | -0.347 | 0.00844 | -0.038 | -41.04
-5 | -0.286 | 0.00825 | -0.039 | -34.714
-4.5 | -0.226 | 0.00814 | -0.039 | -27.711
-4 | -0.164 | 0.00796 | -0.04 | -20.575
-3.5 | -0.102 | 0.0078 | -0.04 | -13.019
-3 | -0.039 | 0.00773 | -0.041 | -5.017
-2.5 | 0.024 | 0.00755 | -0.042 | 3.212
-2 | 0.088 | 0.00747 | -0.042 | 11.72
-1.5 | 0.151 | 0.00562 | -0.043 | 26.826
-1 | 0.215 | 0.00566 | -0.044 | 37.947
-0.5 | 0.278 | 0.00568 | -0.044 | 48.962
0 | 0.342 | 0.00573 | -0.045 | 59.609
0.5 | 0.405 | 0.00577 | -0.046 | 70.178
1 | 0.468 | 0.00581 | -0.046 | 80.549
1.5 | 0.529 | 0.00588 | -0.047 | 90.085
2 | 0.592 | 0.00596 | -0.048 | 99.382
2.5 | 0.655 | 0.00602 | -0.048 | 108.786
3 | 0.717 | 0.00609 | -0.049 | 117.781
3.5 | 0.78 | 0.00632 | -0.05 | 123.341
4 | 0.842 | 0.00651 | -0.05 | 129.395
4.5 | 0.904 | 0.00671 | -0.051 | 134.621
5 | 0.959 | 0.00736 | -0.051 | 130.222
5.5 | 1.015 | 0.00797 | -0.052 | 127.31
6 | 1.07 | 0.00851 | -0.052 | 125.703
6.5 | 1.124 | 0.00908 | -0.053 | 123.773
7 | 1.176 | 0.0097 | -0.053 | 121.167
7.5 | 1.226 | 0.01034 | -0.054 | 118.65
8 | 1.274 | 0.011 | -0.054 | 115.845
8.5 | 1.305 | 0.01686 | -0.054 | 77.427
9 | 1.346 | 0.01805 | -0.055 | 74.595
9.5 | 1.385 | 0.01916 | -0.055 | 72.296
10 | 1.42 | 0.0204 | -0.056 | 69.6
10.5 | 1.45 | 0.02171 | -0.056 | 66.803
11 | 1.476 | 0.02317 | -0.057 | 63.729
11.5 | 1.493 | 0.02474 | -0.057 | 60.354
12 | 1.503 | 0.0265 | -0.058 | 56.726
12.5 | 1.506 | 0.02833 | -0.058 | 53.146
13 | 1.501 | 0.03044 | -0.058 | 49.302
13.5 | 1.488 | 0.03269 | -0.059 | 45.52
14 | 1.467 | 0.035 | -0.059 | 41.924
14.5 | 1.438 | 0.03808 | -0.06 | 37.751
15 | 1.393 | 0.04129 | -0.06 | 33.736
15.5 | 1.339 | 0.0447 | -0.06 | 29.962
16 | 1.275 | 0.04993 | -0.06 | 25.534
16.5 | 1.203 | 0.05532 | -0.06 | 21.753
17 | 1.121 | 0.06391 | -0.06 | 17.537
17.5 | 1.028 | 0.07703 | -0.059 | 13.341

## 62. Re 3M Mach 0.25 (2)
BIGFOIL.COM POLAR EXPORT
NACA64-516 a=0.2
NACA64-516 a=0.2 |  |  |  | Cl Max: | 1.486 | at alpha= | 19 | deg
XFOIL ncrit=9 |  |  |  | L/D Max: | 166.242 | at alpha= | 5.5 | deg
Re: | 3000000 |  |  | Cd Min: | 0.17654 | at alpha= | -18.5 | deg
Mach: | 0.25 |  |  | Cl=0 at alpha= | -2.8144 | deg
|  |  |  | @ Cl=0.1, Cd= | 0.0069227
|  |  |  | @ Cl=0.4, Cd= | 0.0051088
|  |  |  | @ Cl=0.6, Cd= | 0.0051752
alpha (deg) | Cl | Cd | Cm | Cl/Cd
-18.5 | -0.6216 | 0.17654 | 0.0082 | -3.521
-18 | -0.617 | 0.16837 | 0.0041 | -3.6645
-17.5 | -0.6133 | 0.15875 | -0.0016 | -3.8633
-17 | -0.6217 | 0.1463 | -0.009 | -4.2495
-16.5 | -0.6182 | 0.13699 | -0.0146 | -4.5127
-16 | -1.0126 | 0.05456 | -0.0724 | -18.5594
-15.5 | -1.0692 | 0.04258 | -0.0784 | -25.1104
-15 | -1.1009 | 0.03498 | -0.0795 | -31.4723
-14.5 | -1.1147 | 0.02981 | -0.0778 | -37.3935
-13.5 | -1.1166 | 0.02285 | -0.0693 | -48.8665
-13 | -1.1057 | 0.02071 | -0.0633 | -53.3897
-12.5 | -1.0797 | 0.01863 | -0.0588 | -57.9549
-12 | -1.042 | 0.01686 | -0.0556 | -61.8031
-11.5 | -0.9983 | 0.0154 | -0.0531 | -64.8247
-11 | -0.9506 | 0.01416 | -0.051 | -67.1328
-10.5 | -0.8995 | 0.01317 | -0.0493 | -68.2992
-10 | -0.8507 | 0.01194 | -0.0474 | -71.2479
-9.5 | -0.7936 | 0.01145 | -0.0466 | -69.31
-9 | -0.7353 | 0.01106 | -0.046 | -66.4828
-8.5 | -0.6765 | 0.01072 | -0.0456 | -63.1063
-8 | -0.619 | 0.01022 | -0.045 | -60.5675
-7.5 | -0.5606 | 0.00982 | -0.0447 | -57.0876
-7 | -0.5015 | 0.00946 | -0.0445 | -53.0127
-6.5 | -0.4421 | 0.00917 | -0.0445 | -48.2116
-6 | -0.3832 | 0.00878 | -0.0444 | -43.6446
-5.5 | -0.3239 | 0.00845 | -0.0445 | -38.3314
-5 | -0.2638 | 0.0082 | -0.0447 | -32.1707
-4.5 | -0.2037 | 0.00796 | -0.045 | -25.5905
-4 | -0.1436 | 0.00771 | -0.0454 | -18.6252
-3.5 | -0.083 | 0.00754 | -0.0458 | -11.008
-3 | -0.0225 | 0.00733 | -0.0463 | -3.0696
-2.5 | 0.0381 | 0.00718 | -0.0469 | 5.3064
-2 | 0.0985 | 0.00693 | -0.0474 | 14.2136
-1.5 | 0.1583 | 0.00664 | -0.048 | 23.8404
-1 | 0.2133 | 0.00543 | -0.0484 | 39.2818
-0.5 | 0.2738 | 0.00521 | -0.0491 | 52.5528
0 | 0.3349 | 0.00519 | -0.0499 | 64.5279
0.5 | 0.3964 | 0.00511 | -0.0507 | 77.5734
1 | 0.4575 | 0.00509 | -0.0515 | 89.8821
1.5 | 0.519 | 0.00511 | -0.0523 | 101.5656
2 | 0.5807 | 0.00515 | -0.0532 | 112.7573
2.5 | 0.6419 | 0.00523 | -0.054 | 122.7342
3 | 0.7034 | 0.00527 | -0.0548 | 133.4725
3.5 | 0.7647 | 0.00534 | -0.0556 | 143.2022
4 | 0.8256 | 0.00544 | -0.0563 | 151.7647
4.5 | 0.8866 | 0.00553 | -0.057 | 160.3255
5 | 0.9459 | 0.00575 | -0.0575 | 164.5043
5.5 | 1.0041 | 0.00604 | -0.0577 | 166.2417
6 | 1.0566 | 0.00672 | -0.0572 | 157.2321
6.5 | 1.1061 | 0.00752 | -0.0561 | 147.0878
7 | 1.1545 | 0.00827 | -0.0549 | 139.601
7.5 | 1.1948 | 0.00925 | -0.0523 | 129.1676
8.5 | 1.2324 | 0.01182 | -0.0404 | 104.264
9 | 1.2411 | 0.01365 | -0.0341 | 90.9231
9.5 | 1.2536 | 0.01582 | -0.0294 | 79.2415
10 | 1.2694 | 0.01816 | -0.0256 | 69.9009
10.5 | 1.2886 | 0.02053 | -0.0227 | 62.7667
11 | 1.3114 | 0.02283 | -0.0203 | 57.442
11.5 | 1.3314 | 0.02544 | -0.018 | 52.3349
12 | 1.3524 | 0.02811 | -0.0161 | 48.111
12.5 | 1.3691 | 0.03126 | -0.0142 | 43.7972
13 | 1.3885 | 0.03436 | -0.0128 | 40.4104
13.5 | 1.4043 | 0.03792 | -0.0115 | 37.0332
14 | 1.4177 | 0.04185 | -0.0104 | 33.8757
14.5 | 1.434 | 0.04569 | -0.0097 | 31.3854
15 | 1.446 | 0.05006 | -0.0092 | 28.8853
15.5 | 1.4532 | 0.05508 | -0.0089 | 26.3834
16 | 1.465 | 0.05978 | -0.0089 | 24.5065
16.5 | 1.4749 | 0.06488 | -0.0093 | 22.7327
17 | 1.4814 | 0.07052 | -0.01 | 21.0068
17.5 | 1.4779 | 0.0776 | -0.0113 | 19.0451
18 | 1.4808 | 0.08413 | -0.0129 | 17.6013
18.5 | 1.4836 | 0.09094 | -0.0149 | 16.3141
19 | 1.486 | 0.09795 | -0.0172 | 15.171
19.5 | 1.482 | 0.10604 | -0.0203 | 13.9759
20 | 1.4738 | 0.11498 | -0.0241 | 12.8179

## 63. Re 3M Mach 0.50 (1)
BIGFOIL.COM POLAR EXPORT
NACA64-516 a=0.2
NACA64-516 a=0.2 |  |  |  | Cl Max: | 1.392 | at alpha= | 9 | deg
JavaFoil+Calcfoil stall+Eppler ext transition |  |  |  | L/D Max: | 127.546 | at alpha= | 4 | deg
Re: | 3000000 |  |  | Cd Min: | 0.00588 | at alpha= | -1 | deg
Mach: | 0.5 |  |  | Cl=0 at alpha= | -2.6929 | deg
|  |  |  | @ Cl=0.1, Cd= | 0.0077563
|  |  |  | @ Cl=0.4, Cd= | 0.0060403
|  |  |  | @ Cl=0.6, Cd= | 0.0063467
alpha (deg) | Cl | Cd | Cm | Cl/Cd
-20 | -0.977 | 0.16745 | -0.015 | -5.835
-19.5 | -0.949 | 0.16227 | -0.015 | -5.85
-19 | -0.921 | 0.15871 | -0.015 | -5.805
-18.5 | -0.894 | 0.15156 | -0.015 | -5.897
-18 | -0.867 | 0.14991 | -0.016 | -5.782
-17.5 | -0.837 | 0.14328 | -0.015 | -5.839
-17 | -0.808 | 0.13774 | -0.015 | -5.868
-16.5 | -0.78 | 0.13379 | -0.015 | -5.832
-16 | -0.752 | 0.12975 | -0.016 | -5.799
-15.5 | -0.725 | 0.12735 | -0.016 | -5.69
-15 | -0.696 | 0.12086 | -0.016 | -5.76
-14.5 | -0.667 | 0.11465 | -0.016 | -5.818
-14 | -0.639 | 0.11004 | -0.016 | -5.807
-13.5 | -0.611 | 0.10649 | -0.016 | -5.738
-13 | -0.583 | 0.10371 | -0.017 | -5.621
-12.5 | -0.555 | 0.09839 | -0.017 | -5.64
-12 | -0.526 | 0.09707 | -0.017 | -5.421
-11.5 | -0.498 | 0.09214 | -0.016 | -5.4
-11 | -0.469 | 0.08948 | -0.017 | -5.246
-10.5 | -0.441 | 0.08659 | -0.017 | -5.096
-10 | -0.413 | 0.08382 | -0.017 | -4.928
-9.5 | -0.385 | 0.07932 | -0.018 | -4.854
-9 | -0.356 | 0.0693 | -0.017 | -5.142
-8.5 | -0.328 | 0.06446 | -0.018 | -5.095
-8 | -0.3 | 0.05732 | -0.018 | -5.237
-7.5 | -0.438 | 0.05123 | -0.02 | -8.551
-7 | -0.43 | 0.04531 | -0.022 | -9.484
-6.5 | -0.48 | 0.01147 | -0.04 | -41.857
-6 | -0.436 | 0.00985 | -0.042 | -44.252
-5.5 | -0.377 | 0.00925 | -0.042 | -40.798
-5 | -0.315 | 0.00904 | -0.043 | -34.819
-4.5 | -0.249 | 0.00867 | -0.044 | -28.755
-4 | -0.182 | 0.00846 | -0.045 | -21.475
-3.5 | -0.113 | 0.00824 | -0.045 | -13.699
-3 | -0.043 | 0.00807 | -0.046 | -5.359
-2.5 | 0.027 | 0.00794 | -0.047 | 3.408
-2 | 0.098 | 0.00776 | -0.047 | 12.587
-1.5 | 0.169 | 0.00763 | -0.048 | 22.081
-1 | 0.24 | 0.00588 | -0.049 | 40.844
-0.5 | 0.311 | 0.00595 | -0.05 | 52.293
0 | 0.382 | 0.00602 | -0.05 | 63.434
0.5 | 0.453 | 0.0061 | -0.051 | 74.161
1 | 0.524 | 0.00619 | -0.052 | 84.537
1.5 | 0.591 | 0.00633 | -0.053 | 93.394
2 | 0.661 | 0.00646 | -0.053 | 102.36
2.5 | 0.731 | 0.00662 | -0.054 | 110.432
3 | 0.795 | 0.00679 | -0.054 | 117.227
3.5 | 0.862 | 0.00702 | -0.055 | 122.685
4 | 0.928 | 0.00727 | -0.056 | 127.546
4.5 | 0.99 | 0.00828 | -0.056 | 119.534
5 | 1.052 | 0.00919 | -0.057 | 114.525
5.5 | 1.114 | 0.00996 | -0.057 | 111.821
6 | 1.172 | 0.01078 | -0.058 | 108.667
6.5 | 1.227 | 0.01172 | -0.058 | 104.653
7 | 1.279 | 0.01259 | -0.059 | 101.595
7.5 | 1.312 | 0.01983 | -0.058 | 66.199
8 | 1.352 | 0.02147 | -0.059 | 62.985
8.5 | 1.38 | 0.02343 | -0.059 | 58.874
9 | 1.392 | 0.02539 | -0.06 | 54.809
9.5 | 1.378 | 0.02787 | -0.06 | 49.452
10 | 1.313 | 0.03126 | -0.061 | 42.016
10.5 | 0.848 | 0.03551 | -0.061 | 23.874
11 | 0.757 | 0.08516 | -0.029 | 8.885
11.5 | 0.784 | 0.08389 | -0.03 | 9.341
12 | 0.81 | 0.09473 | -0.03 | 8.553
12.5 | 0.837 | 0.09973 | -0.031 | 8.392
13 | 0.863 | 0.10376 | -0.031 | 8.321
13.5 | 0.896 | 0.11154 | -0.038 | 8.032
14 | 0.918 | 0.11202 | -0.035 | 8.198

## 64. Re 3M Mach 0.50 (2)
BIGFOIL.COM POLAR EXPORT
NACA64-516 a=0.2
NACA64-516 a=0.2 |  |  |  | Cl Max: | 1.3197 | at alpha= | 13.5 | deg
XFOIL ncrit=9 |  |  |  | L/D Max: | 168.831 | at alpha= | 5 | deg
Re: | 3000000 |  |  | Cd Min: | 0.18093 | at alpha= | 18.5 | deg
Mach: | 0.5 |  |  | Cl=0 at alpha= | -2.8578 | deg
|  |  |  | @ Cl=0.1, Cd= | 0.0074368
|  |  |  | @ Cl=0.4, Cd= | 0.005507
|  |  |  | @ Cl=0.6, Cd= | 0.0055482
alpha (deg) | Cl | Cd | Cm | Cl/Cd
-13.5 | -0.4414 | 0.12585 | -0.0293 | -3.5074
-13 | -0.4365 | 0.1161 | -0.0353 | -3.7597
-12.5 | -0.42 | 0.10878 | -0.0398 | -3.861
-12 | -0.414 | 0.09991 | -0.0453 | -4.1437
-11.5 | -0.4399 | 0.08632 | -0.0544 | -5.0962
-10.5 | -0.4785 | 0.06144 | -0.0731 | -7.7881
-10 | -0.5268 | 0.04713 | -0.0848 | -11.1776
-9.5 | -0.5591 | 0.03872 | -0.0882 | -14.4396
-9 | -0.5987 | 0.03163 | -0.0865 | -18.9282
-8.5 | -0.6487 | 0.02466 | -0.0788 | -26.3058
-8 | -0.6398 | 0.01952 | -0.0733 | -32.7766
-7.5 | -0.6157 | 0.01457 | -0.068 | -42.2581
-7 | -0.5545 | 0.01311 | -0.0648 | -42.296
-6.5 | -0.4923 | 0.01181 | -0.062 | -41.685
-5.5 | -0.3627 | 0.00998 | -0.0576 | -36.3427
-5 | -0.2972 | 0.00923 | -0.0561 | -32.1993
-4.5 | -0.2281 | 0.00877 | -0.0552 | -26.0091
-4 | -0.1589 | 0.00841 | -0.0546 | -18.8942
-3.5 | -0.0898 | 0.00803 | -0.0543 | -11.1831
-3 | -0.0198 | 0.00779 | -0.0543 | -2.5417
-2.5 | 0.0498 | 0.00758 | -0.0545 | 6.5699
-2 | 0.1199 | 0.00738 | -0.0549 | 16.2466
-1.5 | 0.1889 | 0.00713 | -0.0553 | 26.4937
-1 | 0.2569 | 0.00677 | -0.0558 | 37.9468
-0.5 | 0.3193 | 0.00555 | -0.056 | 57.5315
0 | 0.3895 | 0.00551 | -0.0568 | 70.6897
0.5 | 0.4601 | 0.00549 | -0.0576 | 83.8069
1 | 0.5309 | 0.00546 | -0.0585 | 97.2344
1.5 | 0.6014 | 0.00555 | -0.0592 | 108.3604
2 | 0.6729 | 0.00561 | -0.0601 | 119.9465
2.5 | 0.7442 | 0.00569 | -0.0608 | 130.7909
3 | 0.8149 | 0.00581 | -0.0614 | 140.2582
3.5 | 0.8867 | 0.0059 | -0.0619 | 150.2881
4 | 0.9573 | 0.00607 | -0.0622 | 157.71
4.5 | 1.0287 | 0.00621 | -0.0624 | 165.6522
5 | 1.0974 | 0.0065 | -0.062 | 168.8308
6 | 1.2097 | 0.00803 | -0.0572 | 150.6476
6.5 | 1.2488 | 0.00912 | -0.0522 | 136.9298
7 | 1.2615 | 0.01037 | -0.043 | 121.649
7.5 | 1.2544 | 0.01284 | -0.0332 | 97.6947
8.5 | 1.2392 | 0.02127 | -0.0215 | 58.2605
9 | 1.2358 | 0.02578 | -0.017 | 47.9364
9.5 | 1.2299 | 0.03076 | -0.0131 | 39.9837
10 | 1.2366 | 0.03537 | -0.0104 | 34.9618
10.5 | 1.2507 | 0.03969 | -0.0081 | 31.5117
11 | 1.2682 | 0.04401 | -0.0063 | 28.8162
11.5 | 1.2827 | 0.04878 | -0.0048 | 26.2956
12 | 1.2974 | 0.05374 | -0.0035 | 24.1422
12.5 | 1.3062 | 0.05946 | -0.0027 | 21.9677
13 | 1.3154 | 0.06546 | -0.0024 | 20.0947
13.5 | 1.3197 | 0.0722 | -0.0027 | 18.2784
14 | 1.3167 | 0.08005 | -0.0038 | 16.4485
14.5 | 1.3123 | 0.08848 | -0.0058 | 14.8316
15 | 1.3037 | 0.09782 | -0.0087 | 13.3275
15.5 | 1.2937 | 0.10772 | -0.0124 | 12.0098
16 | 1.2803 | 0.11847 | -0.0172 | 10.807
16.5 | 1.2662 | 0.12973 | -0.0229 | 9.7603
17 | 1.248 | 0.14194 | -0.0298 | 8.7924
17.5 | 1.2294 | 0.15463 | -0.0376 | 7.9506
18 | 1.2117 | 0.16772 | -0.0462 | 7.2245
18.5 | 1.196 | 0.18093 | -0.0553 | 6.6103

## 65. Re 4M Mach 0.00 (1)
BIGFOIL.COM POLAR EXPORT
NACA64-516 a=0.2
NACA64-516 a=0.2 |  |  |  | Cl Max: | 1.562 | at alpha= | 14 | deg
JavaFoil+Calcfoil stall+Eppler ext transition |  |  |  | L/D Max: | 132.067 | at alpha= | 4 | deg
Re: | 4000000 |  |  | Cd Min: | 0.00532 | at alpha= | -1.5 | deg
Mach: | 0 |  |  | Cl=0 at alpha= | -2.6936 | deg
|  |  |  | @ Cl=0.1, Cd= | 0.0065944
|  |  |  | @ Cl=0.4, Cd= | 0.0054753
|  |  |  | @ Cl=0.6, Cd= | 0.0056517
alpha (deg) | Cl | Cd | Cm | Cl/Cd
-15.5 | -0.722 | 0.10771 | -0.014 | -6.707
-15 | -0.73 | 0.10156 | -0.015 | -7.189
-14.5 | -0.735 | 0.09573 | -0.015 | -7.683
-14 | -0.738 | 0.09 | -0.016 | -8.201
-13.5 | -0.737 | 0.08562 | -0.016 | -8.604
-13 | -0.733 | 0.08023 | -0.017 | -9.14
-12.5 | -0.727 | 0.07454 | -0.017 | -9.754
-12 | -0.718 | 0.06904 | -0.018 | -10.396
-11.5 | -0.705 | 0.06352 | -0.019 | -11.106
-11 | -0.697 | 0.05391 | -0.021 | -12.921
-10.5 | -0.778 | 0.01416 | -0.03 | -54.948
-10 | -0.761 | 0.01204 | -0.031 | -63.173
-9.5 | -0.74 | 0.01043 | -0.032 | -70.964
-9 | -0.7 | 0.00997 | -0.033 | -70.193
-8.5 | -0.657 | 0.00962 | -0.033 | -68.222
-8 | -0.61 | 0.00917 | -0.034 | -66.503
-7.5 | -0.56 | 0.00881 | -0.034 | -63.571
-7 | -0.507 | 0.00861 | -0.035 | -58.845
-6.5 | -0.451 | 0.00838 | -0.036 | -53.885
-6 | -0.395 | 0.00817 | -0.036 | -48.285
-5.5 | -0.337 | 0.00794 | -0.037 | -42.414
-5 | -0.278 | 0.00781 | -0.037 | -35.612
-4.5 | -0.219 | 0.00766 | -0.038 | -28.577
-4 | -0.159 | 0.00754 | -0.039 | -21.084
-3.5 | -0.098 | 0.00737 | -0.039 | -13.349
-3 | -0.038 | 0.0073 | -0.04 | -5.148
-2.5 | 0.024 | 0.00719 | -0.04 | 3.27
-2 | 0.085 | 0.00701 | -0.041 | 12.092
-1.5 | 0.146 | 0.00532 | -0.042 | 27.474
-1 | 0.208 | 0.00537 | -0.042 | 38.734
-0.5 | 0.269 | 0.00542 | -0.043 | 49.725
0 | 0.331 | 0.00543 | -0.044 | 60.944
0.5 | 0.392 | 0.00547 | -0.044 | 71.717
1 | 0.453 | 0.00551 | -0.045 | 82.271
1.5 | 0.513 | 0.00558 | -0.046 | 91.975
2 | 0.574 | 0.00563 | -0.046 | 101.897
2.5 | 0.634 | 0.00568 | -0.047 | 111.611
3 | 0.695 | 0.00583 | -0.047 | 119.14
3.5 | 0.755 | 0.00597 | -0.048 | 126.422
4 | 0.815 | 0.00617 | -0.049 | 132.067
4.5 | 0.876 | 0.0069 | -0.049 | 126.841
5 | 0.936 | 0.00733 | -0.05 | 127.587
5.5 | 0.989 | 0.00757 | -0.05 | 130.571
6 | 1.043 | 0.00799 | -0.051 | 130.429
6.5 | 1.095 | 0.00845 | -0.051 | 129.593
7 | 1.148 | 0.00889 | -0.052 | 129.012
7.5 | 1.198 | 0.00936 | -0.052 | 127.971
8 | 1.246 | 0.01004 | -0.053 | 124.131
8.5 | 1.279 | 0.01471 | -0.053 | 86.967
9 | 1.323 | 0.01562 | -0.053 | 84.707
9.5 | 1.364 | 0.01664 | -0.054 | 81.958
10 | 1.402 | 0.01753 | -0.054 | 79.988
10.5 | 1.438 | 0.0186 | -0.055 | 77.313
11 | 1.47 | 0.01969 | -0.055 | 74.675
11.5 | 1.497 | 0.02094 | -0.056 | 71.494
12 | 1.519 | 0.02219 | -0.056 | 68.453
12.5 | 1.536 | 0.02374 | -0.057 | 64.723
13 | 1.55 | 0.02517 | -0.057 | 61.559
13.5 | 1.558 | 0.02674 | -0.058 | 58.263
14 | 1.562 | 0.02856 | -0.058 | 54.695
14.5 | 1.561 | 0.03046 | -0.058 | 51.246
15 | 1.551 | 0.03261 | -0.059 | 47.573
15.5 | 1.536 | 0.03495 | -0.059 | 43.96
16 | 1.517 | 0.03729 | -0.06 | 40.686
16.5 | 1.494 | 0.03985 | -0.06 | 37.498
17 | 1.466 | 0.04296 | -0.06 | 34.129
17.5 | 1.435 | 0.04642 | -0.061 | 30.907
18 | 1.4 | 0.05029 | -0.061 | 27.842
18.5 | 1.362 | 0.05503 | -0.061 | 24.753
19 | 1.323 | 0.05934 | -0.061 | 22.297

## 66. Re 4M Mach 0.00 (2)
BIGFOIL.COM POLAR EXPORT
NACA64-516 a=0.2
NACA64-516 a=0.2 |  |  |  | Cl Max: | 1.5938 | at alpha= | 19.5 | deg
XFOIL ncrit=9 |  |  |  | L/D Max: | 169.757 | at alpha= | 5 | deg
Re: | 4000000 |  |  | Cd Min: | 0.08197 | at alpha= | 20 | deg
Mach: | 0 |  |  | Cl=0 at alpha= | -2.7966 | deg
|  |  |  | @ Cl=0.1, Cd= | 0.0064706
|  |  |  | @ Cl=0.4, Cd= | 0.0047771
|  |  |  | @ Cl=0.6, Cd= | 0.0047913
alpha (deg) | Cl | Cd | Cm | Cl/Cd
-20 | -1.2418 | 0.06581 | -0.0566 | -18.8695
-19.5 | -1.2957 | 0.05181 | -0.0647 | -25.0087
-19 | -1.3318 | 0.04223 | -0.0685 | -31.5368
-18.5 | -1.3332 | 0.03722 | -0.0695 | -35.8195
-17.5 | -1.3354 | 0.02857 | -0.0687 | -46.7413
-17 | -1.3301 | 0.02574 | -0.0661 | -51.6744
-16 | -1.3008 | 0.02167 | -0.0602 | -60.0277
-15.5 | -1.2831 | 0.02012 | -0.0564 | -63.7724
-15 | -1.2643 | 0.01886 | -0.0518 | -67.0361
-14.5 | -1.2341 | 0.01783 | -0.0486 | -69.2148
-14 | -1.1961 | 0.01682 | -0.0466 | -71.1118
-13.5 | -1.1545 | 0.01588 | -0.045 | -72.7015
-13 | -1.1101 | 0.01505 | -0.0437 | -73.7608
-12.5 | -1.0639 | 0.01426 | -0.0427 | -74.6073
-12 | -1.0165 | 0.01346 | -0.0418 | -75.5201
-11.5 | -0.9681 | 0.01268 | -0.041 | -76.3486
-11 | -0.9186 | 0.01192 | -0.0403 | -77.0638
-10.5 | -0.8723 | 0.0108 | -0.0393 | -80.7685
-10 | -0.8183 | 0.01042 | -0.0393 | -78.5317
-9.5 | -0.7643 | 0.01 | -0.0392 | -76.43
-9 | -0.7091 | 0.00968 | -0.0393 | -73.2541
-8.5 | -0.6534 | 0.00939 | -0.0395 | -69.5847
-8 | -0.5975 | 0.00911 | -0.0397 | -65.5873
-7.5 | -0.5419 | 0.00873 | -0.0399 | -62.0733
-7 | -0.4855 | 0.00846 | -0.0402 | -57.3877
-6.5 | -0.4284 | 0.00822 | -0.0405 | -52.1168
-6 | -0.371 | 0.00803 | -0.041 | -46.2017
-5.5 | -0.314 | 0.00773 | -0.0414 | -40.621
-5 | -0.2564 | 0.00753 | -0.0418 | -34.0505
-4.5 | -0.1983 | 0.00737 | -0.0424 | -26.9064
-4 | -0.1405 | 0.00717 | -0.0429 | -19.5955
-3.5 | -0.082 | 0.00701 | -0.0436 | -11.6976
-3 | -0.0238 | 0.00686 | -0.0442 | -3.4694
-2.5 | 0.0347 | 0.0067 | -0.0448 | 5.1791
-2 | 0.0929 | 0.0065 | -0.0455 | 14.2923
-1.5 | 0.1509 | 0.00626 | -0.0462 | 24.1054
-1 | 0.2086 | 0.0059 | -0.0468 | 35.3559
-0.5 | 0.2628 | 0.00493 | -0.0474 | 53.3063
0 | 0.3219 | 0.00482 | -0.0482 | 66.7842
0.5 | 0.3809 | 0.00479 | -0.049 | 79.5198
1.5 | 0.499 | 0.00471 | -0.0507 | 105.9448
2 | 0.558 | 0.00477 | -0.0515 | 116.9811
2.5 | 0.6173 | 0.0048 | -0.0524 | 128.6042
3 | 0.6763 | 0.00484 | -0.0533 | 139.7314
3.5 | 0.7348 | 0.00493 | -0.0541 | 149.0467
4 | 0.7937 | 0.00497 | -0.055 | 159.6982
4.5 | 0.8514 | 0.00512 | -0.0557 | 166.2891
5 | 0.9082 | 0.00535 | -0.0563 | 169.757
5.5 | 0.9621 | 0.00581 | -0.0565 | 165.5938
6 | 1.0122 | 0.00655 | -0.0562 | 154.5344
6.5 | 1.0633 | 0.00712 | -0.0561 | 149.3399
7 | 1.1113 | 0.00783 | -0.0554 | 141.9285
7.5 | 1.1539 | 0.00878 | -0.054 | 131.4237
8 | 1.1905 | 0.00984 | -0.0515 | 120.9858
8.5 | 1.2238 | 0.01076 | -0.0484 | 113.7361
9.5 | 1.2675 | 0.01273 | -0.0386 | 99.5679
10 | 1.2876 | 0.01406 | -0.0344 | 91.5789
10.5 | 1.3116 | 0.01547 | -0.0313 | 84.7835
11 | 1.3372 | 0.01697 | -0.0287 | 78.7979
11.5 | 1.3631 | 0.01858 | -0.0264 | 73.3638
12 | 1.386 | 0.0205 | -0.0242 | 67.6098
12.5 | 1.4099 | 0.02246 | -0.0223 | 62.7738
13 | 1.4305 | 0.02474 | -0.0205 | 57.8213
13.5 | 1.4488 | 0.02729 | -0.0187 | 53.089
14 | 1.4692 | 0.02981 | -0.0173 | 49.2855
14.5 | 1.4877 | 0.03263 | -0.0162 | 45.593
15 | 1.5015 | 0.03598 | -0.0151 | 41.7315
15.5 | 1.5165 | 0.03937 | -0.0143 | 38.5192
16 | 1.5329 | 0.04271 | -0.0137 | 35.8909
16.5 | 1.5467 | 0.04644 | -0.0134 | 33.3053
17 | 1.5571 | 0.05062 | -0.0132 | 30.7606
17.5 | 1.564 | 0.05533 | -0.0133 | 28.2668
18 | 1.5735 | 0.05989 | -0.0136 | 26.2732
18.5 | 1.5836 | 0.06456 | -0.0143 | 24.5291
19 | 1.5905 | 0.0697 | -0.0152 | 22.8192
19.5 | 1.5938 | 0.07547 | -0.0164 | 21.1183
20 | 1.5927 | 0.08197 | -0.0181 | 19.4303

## 67. Re 4M Mach 0.10 (1)
BIGFOIL.COM POLAR EXPORT
NACA64-516 a=0.2
NACA64-516 a=0.2 |  |  |  | Cl Max: | 1.553 | at alpha= | 14 | deg
JavaFoil+Calcfoil stall+Eppler ext transition |  |  |  | L/D Max: | 134.448 | at alpha= | 5 | deg
Re: | 4000000 |  |  | Cd Min: | 0.00532 | at alpha= | -1.5 | deg
Mach: | 0.1 |  |  | Cl=0 at alpha= | -2.6936 | deg
|  |  |  | @ Cl=0.1, Cd= | 0.0066542
|  |  |  | @ Cl=0.4, Cd= | 0.0055039
|  |  |  | @ Cl=0.6, Cd= | 0.0056711
alpha (deg) | Cl | Cd | Cm | Cl/Cd
-15.5 | -0.694 | 0.10945 | -0.014 | -6.341
-15 | -0.705 | 0.10322 | -0.015 | -6.831
-14.5 | -0.713 | 0.09724 | -0.015 | -7.336
-14 | -0.718 | 0.09357 | -0.015 | -7.672
-13.5 | -0.721 | 0.08737 | -0.016 | -8.249
-13 | -0.72 | 0.08167 | -0.016 | -8.816
-12.5 | -0.716 | 0.07619 | -0.017 | -9.398
-12 | -0.709 | 0.07051 | -0.018 | -10.05
-11.5 | -0.698 | 0.06529 | -0.019 | -10.687
-11 | -0.686 | 0.05841 | -0.02 | -11.741
-10.5 | -0.768 | 0.01549 | -0.03 | -49.569
-10 | -0.756 | 0.01252 | -0.031 | -60.36
-9.5 | -0.731 | 0.01043 | -0.032 | -70.16
-9 | -0.701 | 0.01009 | -0.033 | -69.424
-8.5 | -0.658 | 0.00967 | -0.033 | -67.993
-8 | -0.611 | 0.00921 | -0.034 | -66.374
-7.5 | -0.562 | 0.00891 | -0.035 | -63.089
-7 | -0.509 | 0.00865 | -0.035 | -58.845
-6.5 | -0.453 | 0.0084 | -0.036 | -53.96
-6 | -0.396 | 0.00815 | -0.036 | -48.651
-5.5 | -0.338 | 0.00795 | -0.037 | -42.553
-5 | -0.28 | 0.00782 | -0.038 | -35.736
-4.5 | -0.22 | 0.00766 | -0.038 | -28.695
-4 | -0.16 | 0.00754 | -0.039 | -21.174
-3.5 | -0.099 | 0.00741 | -0.039 | -13.351
-3 | -0.038 | 0.0073 | -0.04 | -5.172
-2.5 | 0.024 | 0.00719 | -0.041 | 3.287
-2 | 0.085 | 0.00708 | -0.041 | 12.038
-1.5 | 0.147 | 0.00532 | -0.042 | 27.627
-1 | 0.209 | 0.00536 | -0.043 | 38.954
-0.5 | 0.271 | 0.00542 | -0.043 | 49.978
0 | 0.332 | 0.00545 | -0.044 | 61.029
0.5 | 0.394 | 0.0055 | -0.044 | 71.607
1 | 0.456 | 0.00554 | -0.045 | 82.176
1.5 | 0.515 | 0.00557 | -0.046 | 92.47
2 | 0.576 | 0.00562 | -0.046 | 102.552
2.5 | 0.637 | 0.00575 | -0.047 | 110.797
3 | 0.698 | 0.00585 | -0.048 | 119.323
3.5 | 0.759 | 0.00597 | -0.048 | 127.178
4 | 0.82 | 0.00618 | -0.049 | 132.69
4.5 | 0.88 | 0.00691 | -0.05 | 127.355
5 | 0.937 | 0.00697 | -0.05 | 134.448
5.5 | 0.993 | 0.00764 | -0.051 | 129.987
6 | 1.047 | 0.00807 | -0.051 | 129.735
6.5 | 1.1 | 0.00852 | -0.052 | 129.033
7 | 1.152 | 0.00898 | -0.052 | 128.302
7.5 | 1.203 | 0.00946 | -0.053 | 127.225
8 | 1.251 | 0.01017 | -0.053 | 123.024
8.5 | 1.284 | 0.01489 | -0.053 | 86.204
9 | 1.327 | 0.01583 | -0.054 | 83.821
9.5 | 1.368 | 0.01685 | -0.054 | 81.168
10 | 1.406 | 0.01782 | -0.055 | 78.873
10.5 | 1.441 | 0.01887 | -0.055 | 76.38
11 | 1.473 | 0.01999 | -0.056 | 73.682
11.5 | 1.498 | 0.02127 | -0.056 | 70.416
12 | 1.519 | 0.02264 | -0.056 | 67.087
12.5 | 1.534 | 0.02414 | -0.057 | 63.55
13 | 1.545 | 0.02564 | -0.057 | 60.271
13.5 | 1.552 | 0.02727 | -0.058 | 56.898
14 | 1.553 | 0.02914 | -0.058 | 53.289
14.5 | 1.549 | 0.03113 | -0.059 | 49.757
15 | 1.535 | 0.03339 | -0.059 | 45.985
15.5 | 1.516 | 0.03582 | -0.059 | 42.332
16 | 1.493 | 0.03829 | -0.06 | 38.988
16.5 | 1.464 | 0.04125 | -0.06 | 35.492
17 | 1.431 | 0.0447 | -0.06 | 32.01
17.5 | 1.394 | 0.04838 | -0.061 | 28.818
18 | 1.355 | 0.05217 | -0.061 | 25.974
18.5 | 1.311 | 0.05738 | -0.061 | 22.855
19 | 1.267 | 0.06207 | -0.061 | 20.411

## 68. Re 4M Mach 0.10 (2)
BIGFOIL.COM POLAR EXPORT
NACA64-516 a=0.2
NACA64-516 a=0.2 |  |  |  | Cl Max: | 1.5842 | at alpha= | 19.5 | deg
XFOIL ncrit=9 |  |  |  | L/D Max: | 170.261 | at alpha= | 5 | deg
Re: | 4000000 |  |  | Cd Min: | 0.08593 | at alpha= | 20 | deg
Mach: | 0.1 |  |  | Cl=0 at alpha= | -2.7987 | deg
|  |  |  | @ Cl=0.1, Cd= | 0.0065034
|  |  |  | @ Cl=0.4, Cd= | 0.004786
|  |  |  | @ Cl=0.6, Cd= | 0.0048028
alpha (deg) | Cl | Cd | Cm | Cl/Cd
-19.5 | -1.1851 | 0.07004 | -0.0555 | -16.9203
-19 | -1.2644 | 0.05191 | -0.0668 | -24.3575
-18.5 | -1.2767 | 0.04476 | -0.0699 | -28.5232
-17.5 | -1.3044 | 0.03222 | -0.0725 | -40.4842
-17 | -1.3099 | 0.02836 | -0.0702 | -46.1883
-16.5 | -1.2959 | 0.02596 | -0.068 | -49.9191
-16 | -1.2882 | 0.02331 | -0.0648 | -55.2638
-15.5 | -1.2745 | 0.0213 | -0.0611 | -59.8357
-15 | -1.2566 | 0.01977 | -0.0568 | -63.561
-14.5 | -1.2356 | 0.0186 | -0.052 | -66.4301
-14 | -1.2003 | 0.01744 | -0.0494 | -68.8245
-13.5 | -1.1602 | 0.01639 | -0.0475 | -70.7871
-13 | -1.1166 | 0.01546 | -0.0459 | -72.2251
-12.5 | -1.0705 | 0.01461 | -0.0446 | -73.2717
-12 | -1.0229 | 0.0138 | -0.0435 | -74.1232
-11.5 | -0.9743 | 0.01297 | -0.0426 | -75.1195
-11 | -0.9247 | 0.01217 | -0.0417 | -75.9819
-10.5 | -0.8757 | 0.01125 | -0.0408 | -77.84
-10 | -0.8247 | 0.0105 | -0.0403 | -78.5429
-9.5 | -0.7699 | 0.0101 | -0.0401 | -76.2277
-9 | -0.7144 | 0.00976 | -0.0401 | -73.1967
-8.5 | -0.6582 | 0.00945 | -0.0402 | -69.6508
-7.5 | -0.5456 | 0.00879 | -0.0405 | -62.0705
-7 | -0.4887 | 0.0085 | -0.0407 | -57.4941
-6.5 | -0.4312 | 0.00826 | -0.041 | -52.2034
-6 | -0.3734 | 0.00806 | -0.0414 | -46.3275
-5.5 | -0.316 | 0.00776 | -0.0418 | -40.7216
-5 | -0.2579 | 0.00755 | -0.0422 | -34.1589
-4.5 | -0.1994 | 0.00739 | -0.0428 | -26.9824
-4 | -0.1412 | 0.00718 | -0.0433 | -19.6657
-3.5 | -0.0824 | 0.00703 | -0.0439 | -11.7212
-2.5 | 0.0351 | 0.00671 | -0.0451 | 5.231
-2 | 0.0938 | 0.00653 | -0.0458 | 14.3645
-1.5 | 0.1521 | 0.00628 | -0.0464 | 24.2197
-1 | 0.2101 | 0.00592 | -0.0471 | 35.4899
-0.5 | 0.2647 | 0.00494 | -0.0477 | 53.583
0 | 0.3241 | 0.00483 | -0.0485 | 67.1014
0.5 | 0.3834 | 0.0048 | -0.0493 | 79.875
1 | 0.4428 | 0.00475 | -0.0501 | 93.2211
1.5 | 0.5023 | 0.00473 | -0.051 | 106.1945
2 | 0.5617 | 0.00479 | -0.0518 | 117.2651
2.5 | 0.6214 | 0.00481 | -0.0527 | 129.1892
3 | 0.6808 | 0.00486 | -0.0536 | 140.0823
3.5 | 0.7398 | 0.00494 | -0.0544 | 149.7571
4 | 0.799 | 0.00499 | -0.0552 | 160.1202
4.5 | 0.8572 | 0.00514 | -0.056 | 166.7704
5 | 0.9143 | 0.00537 | -0.0566 | 170.2607
5.5 | 0.9684 | 0.00585 | -0.0567 | 165.5385
6 | 1.0188 | 0.00659 | -0.0564 | 154.5979
6.5 | 1.07 | 0.00717 | -0.0561 | 149.2329
7 | 1.1178 | 0.00791 | -0.0554 | 141.3148
7.5 | 1.1598 | 0.00889 | -0.0537 | 130.4612
8 | 1.1959 | 0.00995 | -0.0511 | 120.191
8.5 | 1.2281 | 0.01088 | -0.0476 | 112.8768
9 | 1.2531 | 0.01176 | -0.043 | 106.5561
9.5 | 1.2663 | 0.01304 | -0.0371 | 97.1089
10 | 1.2873 | 0.01445 | -0.0331 | 89.0865
10.5 | 1.3115 | 0.01594 | -0.03 | 82.2773
11 | 1.3365 | 0.01756 | -0.0274 | 76.1105
11.5 | 1.3625 | 0.01925 | -0.0252 | 70.7792
12 | 1.3845 | 0.02131 | -0.0229 | 64.9695
12.5 | 1.4085 | 0.02335 | -0.0211 | 60.3212
13 | 1.4285 | 0.02577 | -0.0192 | 55.4327
13.5 | 1.4466 | 0.02843 | -0.0175 | 50.8829
14 | 1.4669 | 0.03108 | -0.0162 | 47.1976
14.5 | 1.4851 | 0.03403 | -0.0151 | 43.6409
15 | 1.497 | 0.03768 | -0.014 | 39.7293
15.5 | 1.513 | 0.04109 | -0.0133 | 36.8216
16 | 1.5281 | 0.04468 | -0.0128 | 34.201
16.5 | 1.5407 | 0.04865 | -0.0124 | 31.6691
17 | 1.5497 | 0.05312 | -0.0123 | 29.1736
17.5 | 1.5589 | 0.05771 | -0.0125 | 27.0126
18 | 1.5679 | 0.06248 | -0.013 | 25.0944
18.5 | 1.5763 | 0.0675 | -0.0137 | 23.3526
19 | 1.5817 | 0.07298 | -0.0148 | 21.6731
19.5 | 1.5842 | 0.07903 | -0.0162 | 20.0456
20 | 1.5813 | 0.08593 | -0.0181 | 18.4022

## 69. Re 4M Mach 0.25 (1)
BIGFOIL.COM POLAR EXPORT
NACA64-516 a=0.2
NACA64-516 a=0.2 |  |  |  | Cl Max: | 1.509 | at alpha= | 12.5 | deg
JavaFoil+Calcfoil stall+Eppler ext transition |  |  |  | L/D Max: | 131.231 | at alpha= | 4.5 | deg
Re: | 4000000 |  |  | Cd Min: | 0.00535 | at alpha= | -1.5 | deg
Mach: | 0.25 |  |  | Cl=0 at alpha= | -2.6905 | deg
|  |  |  | @ Cl=0.1, Cd= | 0.0067909
|  |  |  | @ Cl=0.4, Cd= | 0.0055368
|  |  |  | @ Cl=0.6, Cd= | 0.0057291
alpha (deg) | Cl | Cd | Cm | Cl/Cd
-14.5 | -0.521 | 0.10757 | -0.014 | -4.847
-14 | -0.556 | 0.1017 | -0.015 | -5.468
-13.5 | -0.586 | 0.09382 | -0.015 | -6.242
-13 | -0.609 | 0.08984 | -0.015 | -6.776
-12.5 | -0.626 | 0.08293 | -0.016 | -7.552
-12 | -0.638 | 0.07713 | -0.017 | -8.269
-11.5 | -0.642 | 0.07257 | -0.017 | -8.849
-11 | -0.641 | 0.06744 | -0.018 | -9.501
-10.5 | -0.634 | 0.06173 | -0.019 | -10.267
-10 | -0.627 | 0.05253 | -0.022 | -11.932
-9.5 | -0.693 | 0.0159 | -0.031 | -43.574
-9 | -0.691 | 0.01124 | -0.033 | -61.456
-8.5 | -0.662 | 0.01011 | -0.034 | -65.493
-8 | -0.619 | 0.00963 | -0.035 | -64.242
-7.5 | -0.571 | 0.00919 | -0.036 | -62.184
-7 | -0.519 | 0.00889 | -0.036 | -58.324
-6.5 | -0.463 | 0.0086 | -0.037 | -53.84
-6 | -0.405 | 0.00832 | -0.037 | -48.714
-5.5 | -0.347 | 0.0081 | -0.038 | -42.775
-5 | -0.286 | 0.00795 | -0.039 | -36.017
-4.5 | -0.226 | 0.00777 | -0.039 | -29.023
-4 | -0.164 | 0.0076 | -0.04 | -21.562
-3.5 | -0.102 | 0.00752 | -0.04 | -13.501
-3 | -0.039 | 0.00739 | -0.041 | -5.251
-2.5 | 0.024 | 0.00729 | -0.042 | 3.329
-2 | 0.088 | 0.00713 | -0.042 | 12.277
-1.5 | 0.151 | 0.00535 | -0.043 | 28.18
-1 | 0.215 | 0.0054 | -0.044 | 39.73
-0.5 | 0.278 | 0.00545 | -0.044 | 51.042
0 | 0.342 | 0.0055 | -0.045 | 62.081
0.5 | 0.405 | 0.00554 | -0.046 | 73.073
1 | 0.468 | 0.00558 | -0.046 | 83.858
1.5 | 0.529 | 0.00567 | -0.047 | 93.446
2 | 0.592 | 0.00571 | -0.048 | 103.619
2.5 | 0.655 | 0.00586 | -0.048 | 111.83
3 | 0.717 | 0.00596 | -0.049 | 120.322
3.5 | 0.78 | 0.00611 | -0.05 | 127.634
4 | 0.842 | 0.00645 | -0.05 | 130.571
4.5 | 0.902 | 0.00687 | -0.051 | 131.231
5 | 0.958 | 0.00753 | -0.051 | 127.206
5.5 | 1.016 | 0.00796 | -0.052 | 127.59
6 | 1.071 | 0.00844 | -0.052 | 126.881
6.5 | 1.125 | 0.00897 | -0.053 | 125.456
7 | 1.177 | 0.00947 | -0.053 | 124.3
7.5 | 1.228 | 0.01004 | -0.054 | 122.324
8 | 1.276 | 0.01091 | -0.054 | 116.894
8.5 | 1.308 | 0.01597 | -0.054 | 81.888
9 | 1.35 | 0.01711 | -0.055 | 78.876
9.5 | 1.388 | 0.01815 | -0.055 | 76.47
10 | 1.423 | 0.0193 | -0.056 | 73.715
10.5 | 1.454 | 0.02055 | -0.056 | 70.756
11 | 1.48 | 0.02189 | -0.057 | 67.586
11.5 | 1.497 | 0.02341 | -0.057 | 63.944
12 | 1.507 | 0.02507 | -0.058 | 60.103
12.5 | 1.509 | 0.02681 | -0.058 | 56.303
13 | 1.504 | 0.02878 | -0.059 | 52.267
13.5 | 1.491 | 0.03088 | -0.059 | 48.292
14 | 1.471 | 0.03305 | -0.059 | 44.507
14.5 | 1.441 | 0.03591 | -0.06 | 40.142
15 | 1.397 | 0.03895 | -0.06 | 35.862
15.5 | 1.343 | 0.04212 | -0.06 | 31.892
16 | 1.279 | 0.0469 | -0.061 | 27.277
16.5 | 1.208 | 0.05177 | -0.061 | 23.334
17 | 1.127 | 0.05909 | -0.06 | 19.068
17.5 | 1.038 | 0.06929 | -0.06 | 14.975

## 70. Re 4M Mach 0.25 (2)
BIGFOIL.COM POLAR EXPORT
NACA64-516 a=0.2
NACA64-516 a=0.2 |  |  |  | Cl Max: | 1.5284 | at alpha= | 18.5 | deg
XFOIL ncrit=9 |  |  |  | L/D Max: | 165.917 | at alpha= | 5.5 | deg
Re: | 4000000 |  |  | Cd Min: | 0.18557 | at alpha= | -19 | deg
Mach: | 0.25 |  |  | Cl=0 at alpha= | -2.8074 | deg
|  |  |  | @ Cl=0.1, Cd= | 0.0066317
|  |  |  | @ Cl=0.4, Cd= | 0.0048676
|  |  |  | @ Cl=0.6, Cd= | 0.0048686
alpha (deg) | Cl | Cd | Cm | Cl/Cd
-19 | -0.6353 | 0.18557 | 0.0148 | -3.4235
-18.5 | -0.6288 | 0.17652 | 0.0095 | -3.5622
-18 | -0.6207 | 0.16785 | 0.0041 | -3.6979
-17.5 | -0.6195 | 0.15741 | -0.0021 | -3.9356
-17 | -0.6242 | 0.14583 | -0.0092 | -4.2803
-16.5 | -1.0169 | 0.06085 | -0.0687 | -16.7116
-16 | -1.0891 | 0.04588 | -0.0779 | -23.738
-15.5 | -1.1339 | 0.03662 | -0.0805 | -30.964
-15 | -1.1511 | 0.03095 | -0.0795 | -37.1922
-14.5 | -1.1579 | 0.02674 | -0.0766 | -43.3022
-14 | -1.1597 | 0.02333 | -0.072 | -49.7085
-13 | -1.1336 | 0.01903 | -0.0605 | -59.5691
-12.5 | -1.0978 | 0.01731 | -0.057 | -63.42
-12 | -1.0544 | 0.01596 | -0.0544 | -66.0652
-11.5 | -1.0067 | 0.0148 | -0.0522 | -68.0203
-11 | -0.9571 | 0.01368 | -0.0502 | -69.9635
-10.5 | -0.9056 | 0.01268 | -0.0485 | -71.4196
-10 | -0.8524 | 0.0118 | -0.0471 | -72.2373
-9.5 | -0.8014 | 0.01068 | -0.0456 | -75.0375
-9 | -0.7432 | 0.01025 | -0.045 | -72.5073
-8.5 | -0.6845 | 0.00984 | -0.0445 | -69.563
-8 | -0.6251 | 0.00951 | -0.0442 | -65.7308
-7.5 | -0.5653 | 0.00923 | -0.0441 | -61.2459
-7 | -0.5067 | 0.00878 | -0.0438 | -57.7107
-6 | -0.3867 | 0.00823 | -0.0439 | -46.9866
-5 | -0.2665 | 0.00768 | -0.0443 | -34.7005
-4 | -0.1452 | 0.00728 | -0.0451 | -19.9451
-3.5 | -0.0844 | 0.00711 | -0.0456 | -11.8706
-3 | -0.0235 | 0.00694 | -0.0462 | -3.3862
-2.5 | 0.0375 | 0.00679 | -0.0468 | 5.5228
-2 | 0.0982 | 0.00664 | -0.0474 | 14.7892
-1.5 | 0.1587 | 0.00636 | -0.0481 | 24.9528
-1 | 0.2186 | 0.00604 | -0.0487 | 36.1921
-0.5 | 0.2749 | 0.00499 | -0.0492 | 55.0902
0 | 0.3362 | 0.0049 | -0.0501 | 68.6122
0.5 | 0.3975 | 0.00487 | -0.0509 | 81.6222
1 | 0.4592 | 0.00481 | -0.0517 | 95.4678
1.5 | 0.5206 | 0.00481 | -0.0526 | 108.2328
2 | 0.5823 | 0.00486 | -0.0535 | 119.8148
2.5 | 0.6442 | 0.00489 | -0.0544 | 131.7382
3 | 0.7056 | 0.00498 | -0.0552 | 141.6867
4 | 0.8285 | 0.00512 | -0.0568 | 161.8164
5.5 | 1.0038 | 0.00605 | -0.0579 | 165.9174
6 | 1.0556 | 0.00679 | -0.0572 | 155.4639
6.5 | 1.107 | 0.00747 | -0.0565 | 148.1928
7 | 1.1543 | 0.00829 | -0.0551 | 139.24
7.5 | 1.1912 | 0.00947 | -0.052 | 125.7867
8 | 1.22 | 0.01064 | -0.0476 | 114.6617
8.5 | 1.2282 | 0.01157 | -0.0392 | 106.1538
9 | 1.2464 | 0.01324 | -0.0346 | 94.139
9.5 | 1.2626 | 0.01515 | -0.0301 | 83.3399
10 | 1.2858 | 0.01701 | -0.0268 | 75.5908
10.5 | 1.3095 | 0.01902 | -0.024 | 68.8486
11 | 1.3338 | 0.02113 | -0.0215 | 63.1235
11.5 | 1.3562 | 0.02351 | -0.0192 | 57.6861
12 | 1.3784 | 0.026 | -0.0172 | 53.0154
12.5 | 1.3979 | 0.02881 | -0.0152 | 48.5213
13 | 1.4148 | 0.032 | -0.0134 | 44.2125
13.5 | 1.435 | 0.03508 | -0.0121 | 40.9065
14 | 1.451 | 0.03869 | -0.0109 | 37.5032
14.5 | 1.4638 | 0.04269 | -0.0099 | 34.2891
15 | 1.4789 | 0.04664 | -0.0091 | 31.7088
15.5 | 1.4926 | 0.05084 | -0.0086 | 29.3588
16 | 1.5018 | 0.05565 | -0.0084 | 26.9865
16.5 | 1.5074 | 0.06102 | -0.0085 | 24.7034
17 | 1.5187 | 0.06603 | -0.009 | 23.0002
17.5 | 1.5243 | 0.0718 | -0.0098 | 21.2298
18 | 1.5279 | 0.07804 | -0.011 | 19.5784
18.5 | 1.5284 | 0.08488 | -0.0127 | 18.0066
19 | 1.5268 | 0.0922 | -0.0149 | 16.5597
19.5 | 1.5266 | 0.09956 | -0.0174 | 15.3335
20 | 1.5227 | 0.10765 | -0.0206 | 14.1449

## 71. Re 4M Mach 0.50 (1)
BIGFOIL.COM POLAR EXPORT
NACA64-516 a=0.2
NACA64-516 a=0.2 |  |  |  | Cl Max: | 1.395 | at alpha= | 9 | deg
JavaFoil+Calcfoil stall+Eppler ext transition |  |  |  | L/D Max: | 126.417 | at alpha= | 3.5 | deg
Re: | 4000000 |  |  | Cd Min: | 0.00566 | at alpha= | -1 | deg
Mach: | 0.5 |  |  | Cl=0 at alpha= | -2.6929 | deg
|  |  |  | @ Cl=0.1, Cd= | 0.0074858
|  |  |  | @ Cl=0.4, Cd= | 0.0058201
|  |  |  | @ Cl=0.6, Cd= | 0.0060306
alpha (deg) | Cl | Cd | Cm | Cl/Cd
-20 | -0.977 | 0.16378 | -0.015 | -5.968
-19.5 | -0.95 | 0.15681 | -0.015 | -6.056
-19 | -0.922 | 0.15376 | -0.015 | -5.995
-18.5 | -0.894 | 0.14613 | -0.015 | -6.118
-18 | -0.867 | 0.14598 | -0.016 | -5.942
-17.5 | -0.837 | 0.13836 | -0.015 | -6.052
-17 | -0.809 | 0.13438 | -0.016 | -6.019
-16.5 | -0.781 | 0.12987 | -0.016 | -6.011
-16 | -0.753 | 0.12369 | -0.016 | -6.086
-15.5 | -0.725 | 0.12105 | -0.016 | -5.989
-15 | -0.697 | 0.11656 | -0.016 | -5.98
-14.5 | -0.667 | 0.11151 | -0.016 | -5.984
-14 | -0.639 | 0.10757 | -0.016 | -5.943
-13.5 | -0.611 | 0.10418 | -0.016 | -5.867
-13 | -0.583 | 0.09908 | -0.017 | -5.886
-12.5 | -0.555 | 0.096 | -0.017 | -5.782
-12 | -0.527 | 0.09392 | -0.017 | -5.607
-11.5 | -0.498 | 0.08402 | -0.017 | -5.928
-11 | -0.47 | 0.07635 | -0.017 | -6.155
-10.5 | -0.442 | 0.07039 | -0.018 | -6.279
-10 | -0.414 | 0.06478 | -0.018 | -6.388
-9.5 | -0.386 | 0.05945 | -0.019 | -6.487
-9 | -0.356 | 0.0666 | -0.017 | -5.352
-8.5 | -0.328 | 0.06277 | -0.018 | -5.232
-8 | -0.3 | 0.05682 | -0.019 | -5.284
-7.5 | -0.438 | 0.05051 | -0.02 | -8.675
-7 | -0.431 | 0.04434 | -0.023 | -9.714
-6.5 | -0.484 | 0.01048 | -0.041 | -46.145
-6 | -0.436 | 0.0094 | -0.042 | -46.381
-5.5 | -0.377 | 0.00894 | -0.042 | -42.229
-5 | -0.315 | 0.00864 | -0.043 | -36.41
-4.5 | -0.249 | 0.0083 | -0.044 | -30.017
-4 | -0.182 | 0.00807 | -0.045 | -22.529
-3.5 | -0.113 | 0.00785 | -0.045 | -14.379
-3 | -0.043 | 0.00774 | -0.046 | -5.582
-2.5 | 0.027 | 0.00758 | -0.047 | 3.572
-2 | 0.098 | 0.00749 | -0.047 | 13.037
-1.5 | 0.169 | 0.00734 | -0.048 | 22.965
-1 | 0.24 | 0.00566 | -0.049 | 42.4
-0.5 | 0.311 | 0.00572 | -0.05 | 54.406
0 | 0.382 | 0.00581 | -0.05 | 65.723
0.5 | 0.453 | 0.00585 | -0.051 | 77.428
1 | 0.524 | 0.00593 | -0.052 | 88.242
1.5 | 0.591 | 0.00601 | -0.053 | 98.388
2 | 0.661 | 0.00617 | -0.053 | 107.145
2.5 | 0.731 | 0.00642 | -0.054 | 113.826
3 | 0.8 | 0.00665 | -0.055 | 120.256
3.5 | 0.863 | 0.00683 | -0.055 | 126.417
4 | 0.925 | 0.00789 | -0.055 | 117.275
4.5 | 0.989 | 0.0085 | -0.056 | 116.399
5 | 1.053 | 0.00914 | -0.057 | 115.168
5.5 | 1.115 | 0.00984 | -0.057 | 113.332
6 | 1.173 | 0.01062 | -0.058 | 110.459
6.5 | 1.229 | 0.01135 | -0.058 | 108.301
7 | 1.281 | 0.01223 | -0.059 | 104.728
7.5 | 1.315 | 0.01885 | -0.059 | 69.802
8 | 1.355 | 0.02035 | -0.059 | 66.566
8.5 | 1.382 | 0.02223 | -0.06 | 62.191
9 | 1.395 | 0.02409 | -0.06 | 57.9
9.5 | 1.381 | 0.02641 | -0.061 | 52.301
10 | 1.316 | 0.02964 | -0.061 | 44.417
10.5 | 0.85 | 0.03366 | -0.061 | 25.25
11 | 0.758 | 0.08195 | -0.031 | 9.248
11.5 | 0.904 | 0.03993 | -0.062 | 22.635
12 | 0.811 | 0.09117 | -0.031 | 8.893
12.5 | 0.838 | 0.08936 | -0.033 | 9.383
13 | 0.864 | 0.09962 | -0.032 | 8.674
13.5 | 0.904 | 0.10572 | -0.043 | 8.552
14 | 0.919 | 0.10849 | -0.035 | 8.468

## 72. Re 4M Mach 0.50 (2)
BIGFOIL.COM POLAR EXPORT
NACA64-516 a=0.2
NACA64-516 a=0.2 |  |  |  | Cl Max: | 1.3563 | at alpha= | 14 | deg
XFOIL ncrit=9 |  |  |  | L/D Max: | 177.732 | at alpha= | 4.5 | deg
Re: | 4000000 |  |  | Cd Min: | 0.24967 | at alpha= | -20 | deg
Mach: | 0.5 |  |  | Cl=0 at alpha= | -2.8477 | deg
|  |  |  | @ Cl=0.1, Cd= | 0.007013
|  |  |  | @ Cl=0.4, Cd= | 0.0051776
|  |  |  | @ Cl=0.6, Cd= | 0.0051593
alpha (deg) | Cl | Cd | Cm | Cl/Cd
-20 | -0.6373 | 0.24967 | 0.043 | -2.5526
-19.5 | -0.6179 | 0.24032 | 0.0377 | -2.5712
-19 | -0.5974 | 0.23126 | 0.0325 | -2.5832
-18.5 | -0.5732 | 0.22418 | 0.0276 | -2.5569
-18 | -0.5527 | 0.21525 | 0.0224 | -2.5677
-17.5 | -0.5335 | 0.20611 | 0.0171 | -2.5884
-17 | -0.5168 | 0.19618 | 0.0117 | -2.6343
-16.5 | -0.5003 | 0.18645 | 0.0062 | -2.6833
-16 | -0.4955 | 0.17369 | -0.0005 | -2.8528
-15.5 | -0.4878 | 0.1626 | -0.007 | -3
-15 | -0.4779 | 0.15251 | -0.013 | -3.1336
-14.5 | -0.4677 | 0.14288 | -0.0189 | -3.2734
-14 | -0.4589 | 0.13323 | -0.0248 | -3.4444
-13.5 | -0.4512 | 0.1237 | -0.0307 | -3.6475
-12.5 | -0.4523 | 0.10286 | -0.044 | -4.3972
-12 | -0.4681 | 0.09083 | -0.0522 | -5.1536
-11.5 | -0.5029 | 0.07662 | -0.0627 | -6.5636
-11 | -0.5343 | 0.06175 | -0.0749 | -8.6526
-10.5 | -0.563 | 0.04953 | -0.0848 | -11.3668
-10 | -0.5959 | 0.04041 | -0.0898 | -14.7463
-8.5 | -0.6753 | 0.02263 | -0.0776 | -29.8409
-8 | -0.6867 | 0.01528 | -0.0708 | -44.9411
-7.5 | -0.6342 | 0.01294 | -0.0665 | -49.0108
-7 | -0.5747 | 0.01133 | -0.0629 | -50.7237
-6.5 | -0.5082 | 0.01043 | -0.0603 | -48.7248
-6 | -0.4396 | 0.00974 | -0.0582 | -45.1335
-5.5 | -0.371 | 0.00914 | -0.0566 | -40.5908
-5 | -0.3019 | 0.00861 | -0.0554 | -35.0639
-4.5 | -0.2328 | 0.00816 | -0.0546 | -28.5294
-4 | -0.1623 | 0.00783 | -0.0542 | -20.728
-3.5 | -0.0918 | 0.00759 | -0.054 | -12.0949
-3 | -0.0215 | 0.00733 | -0.0541 | -2.9332
-2.5 | 0.0491 | 0.00714 | -0.0544 | 6.8768
-1.5 | 0.1894 | 0.00679 | -0.0554 | 27.894
-1 | 0.2585 | 0.00649 | -0.056 | 39.8305
-0.5 | 0.3211 | 0.00534 | -0.0562 | 60.1311
0 | 0.3916 | 0.00518 | -0.0571 | 75.5985
0.5 | 0.4624 | 0.00516 | -0.0579 | 89.6124
1 | 0.5332 | 0.00515 | -0.0588 | 103.534
1.5 | 0.6048 | 0.00516 | -0.0597 | 117.2093
2.5 | 0.7478 | 0.00533 | -0.0614 | 140.3002
3 | 0.8197 | 0.0054 | -0.0621 | 151.7963
3.5 | 0.891 | 0.00554 | -0.0626 | 160.8303
4 | 0.9631 | 0.00565 | -0.0631 | 170.4602
4.5 | 1.0344 | 0.00582 | -0.0633 | 177.732
5 | 1.1001 | 0.0063 | -0.0625 | 174.619
5.5 | 1.1582 | 0.00708 | -0.0606 | 163.5876
6 | 1.2114 | 0.00793 | -0.0577 | 152.7617
6.5 | 1.2516 | 0.00899 | -0.0528 | 139.2214
7.5 | 1.2434 | 0.0133 | -0.0326 | 93.4887
8 | 1.2325 | 0.01646 | -0.0239 | 74.8785
8.5 | 1.2434 | 0.02082 | -0.0217 | 59.7214
9 | 1.2423 | 0.02517 | -0.0171 | 49.3564
9.5 | 1.2442 | 0.02965 | -0.0134 | 41.9629
10 | 1.2595 | 0.0336 | -0.0107 | 37.4851
10.5 | 1.2773 | 0.03762 | -0.0084 | 33.9527
11 | 1.2964 | 0.04173 | -0.0063 | 31.0664
11.5 | 1.3121 | 0.04626 | -0.0045 | 28.3636
12 | 1.3283 | 0.051 | -0.003 | 26.0451
12.5 | 1.341 | 0.05627 | -0.0019 | 23.8315
13 | 1.3484 | 0.06224 | -0.0012 | 21.6645
13.5 | 1.356 | 0.06855 | -0.0011 | 19.7812
14 | 1.3563 | 0.07588 | -0.0017 | 17.8743
14.5 | 1.3536 | 0.08392 | -0.0032 | 16.1296
15 | 1.3431 | 0.09324 | -0.0058 | 14.4048
15.5 | 1.3294 | 0.10337 | -0.0094 | 12.8606
16 | 1.3106 | 0.11463 | -0.0144 | 11.4333
16.5 | 1.2936 | 0.12609 | -0.0201 | 10.2593
17 | 1.2752 | 0.13822 | -0.0268 | 9.2259
17.5 | 1.2575 | 0.15061 | -0.0344 | 8.3494
18 | 1.2406 | 0.16337 | -0.0426 | 7.5938
18.5 | 1.222 | 0.17682 | -0.0518 | 6.911
19 | 1.2043 | 0.19055 | -0.0615 | 6.3201

## 73. Re 5M Mach 0.00 (1)
BIGFOIL.COM POLAR EXPORT
NACA64-516 a=0.2
NACA64-516 a=0.2 |  |  |  | Cl Max: | 1.565 | at alpha= | 14 | deg
JavaFoil+Calcfoil stall+Eppler ext transition |  |  |  | L/D Max: | 131.904 | at alpha= | 7 | deg
Re: | 5000000 |  |  | Cd Min: | 0.00519 | at alpha= | -1.5 | deg
Mach: | 0 |  |  | Cl=0 at alpha= | -2.6936 | deg
|  |  |  | @ Cl=0.1, Cd= | 0.0064192
|  |  |  | @ Cl=0.4, Cd= | 0.0053253
|  |  |  | @ Cl=0.6, Cd= | 0.0055607
alpha (deg) | Cl | Cd | Cm | Cl/Cd
-15.5 | -0.723 | 0.10585 | -0.015 | -6.831
-15 | -0.731 | 0.10006 | -0.015 | -7.307
-14.5 | -0.736 | 0.09428 | -0.016 | -7.811
-14 | -0.739 | 0.08843 | -0.016 | -8.358
-13.5 | -0.738 | 0.08424 | -0.016 | -8.757
-13 | -0.735 | 0.07855 | -0.017 | -9.354
-12.5 | -0.729 | 0.07295 | -0.018 | -9.988
-12 | -0.72 | 0.06704 | -0.019 | -10.739
-11.5 | -0.706 | 0.06307 | -0.019 | -11.189
-11 | -0.761 | 0.02504 | -0.027 | -30.377
-10.5 | -0.787 | 0.01255 | -0.03 | -62.732
-10 | -0.763 | 0.01146 | -0.031 | -66.593
-9.5 | -0.74 | 0.01001 | -0.032 | -73.967
-9 | -0.7 | 0.00962 | -0.033 | -72.787
-8.5 | -0.657 | 0.00928 | -0.033 | -70.732
-8 | -0.61 | 0.00884 | -0.034 | -68.962
-7.5 | -0.56 | 0.00856 | -0.034 | -65.418
-7 | -0.507 | 0.00783 | -0.035 | -64.7
-6.5 | -0.451 | 0.00807 | -0.036 | -55.943
-6 | -0.395 | 0.00789 | -0.036 | -50.044
-5.5 | -0.337 | 0.00768 | -0.037 | -43.882
-5 | -0.278 | 0.00758 | -0.037 | -36.687
-4.5 | -0.219 | 0.00743 | -0.038 | -29.447
-4 | -0.159 | 0.00727 | -0.039 | -21.859
-3.5 | -0.098 | 0.00716 | -0.039 | -13.746
-3 | -0.038 | 0.00706 | -0.04 | -5.325
-2.5 | 0.024 | 0.00695 | -0.04 | 3.384
-2 | 0.085 | 0.00682 | -0.041 | 12.433
-1.5 | 0.146 | 0.00519 | -0.042 | 28.148
-1 | 0.208 | 0.00521 | -0.042 | 39.886
-0.5 | 0.269 | 0.00524 | -0.043 | 51.441
0 | 0.331 | 0.00525 | -0.044 | 62.989
0.5 | 0.392 | 0.00532 | -0.044 | 73.703
1 | 0.453 | 0.00536 | -0.045 | 84.517
1.5 | 0.513 | 0.00543 | -0.046 | 94.427
2 | 0.574 | 0.0055 | -0.046 | 104.325
2.5 | 0.634 | 0.00564 | -0.047 | 112.529
3 | 0.695 | 0.00573 | -0.047 | 121.362
3.5 | 0.755 | 0.00602 | -0.048 | 125.385
4 | 0.815 | 0.00659 | -0.049 | 123.688
4.5 | 0.876 | 0.00698 | -0.049 | 125.501
5 | 0.936 | 0.00736 | -0.05 | 127.045
5.5 | 0.989 | 0.00757 | -0.05 | 130.636
6 | 1.043 | 0.00798 | -0.051 | 130.755
6.5 | 1.096 | 0.00834 | -0.051 | 131.546
7 | 1.149 | 0.00871 | -0.052 | 131.904
7.5 | 1.199 | 0.00929 | -0.052 | 129.019
8 | 1.244 | 0.01073 | -0.053 | 115.887
8.5 | 1.281 | 0.01411 | -0.053 | 90.822
9 | 1.325 | 0.01495 | -0.053 | 88.605
9.5 | 1.366 | 0.01595 | -0.054 | 85.665
10 | 1.405 | 0.0168 | -0.054 | 83.626
10.5 | 1.44 | 0.0178 | -0.055 | 80.919
11 | 1.473 | 0.01885 | -0.055 | 78.137
11.5 | 1.5 | 0.02005 | -0.056 | 74.807
12 | 1.522 | 0.02123 | -0.056 | 71.691
12.5 | 1.539 | 0.02272 | -0.057 | 67.746
13 | 1.553 | 0.02409 | -0.057 | 64.439
13.5 | 1.561 | 0.0256 | -0.058 | 60.982
14 | 1.565 | 0.02732 | -0.058 | 57.283
14.5 | 1.564 | 0.02914 | -0.059 | 53.687
15 | 1.555 | 0.03117 | -0.059 | 49.88
15.5 | 1.54 | 0.03339 | -0.059 | 46.119
16 | 1.521 | 0.0356 | -0.06 | 42.714
16.5 | 1.497 | 0.03801 | -0.06 | 39.396
17 | 1.469 | 0.04096 | -0.06 | 35.872
17.5 | 1.438 | 0.04426 | -0.061 | 32.486
18 | 1.403 | 0.04788 | -0.061 | 29.306
18.5 | 1.365 | 0.05233 | -0.061 | 26.091
19 | 1.327 | 0.05643 | -0.061 | 23.515

## 74. Re 5M Mach 0.00 (2)
BIGFOIL.COM POLAR EXPORT
NACA64-516 a=0.2
NACA64-516 a=0.2 |  |  |  | Cl Max: | 1.6239 | at alpha= | 20 | deg
XFOIL ncrit=9 |  |  |  | L/D Max: | 172.083 | at alpha= | 5 | deg
Re: | 5000000 |  |  | Cd Min: | 0.07765 | at alpha= | 20 | deg
Mach: | 0 |  |  | Cl=0 at alpha= | -2.7918 | deg
|  |  |  | @ Cl=0.1, Cd= | 0.0062628
|  |  |  | @ Cl=0.4, Cd= | 0.0045945
|  |  |  | @ Cl=0.6, Cd= | 0.0045876
alpha (deg) | Cl | Cd | Cm | Cl/Cd
-20 | -1.2866 | 0.05914 | -0.061 | -21.7552
-19.5 | -1.3198 | 0.04875 | -0.0663 | -27.0728
-18 | -1.3382 | 0.03184 | -0.0707 | -42.0289
-17.5 | -1.3495 | 0.02779 | -0.0679 | -48.5606
-17 | -1.3547 | 0.02414 | -0.0646 | -56.1185
-16.5 | -1.331 | 0.02272 | -0.0624 | -58.5827
-16 | -1.321 | 0.02058 | -0.0583 | -64.1885
-15.5 | -1.306 | 0.01903 | -0.0537 | -68.6285
-15 | -1.2838 | 0.01796 | -0.0492 | -71.4811
-14 | -1.2079 | 0.01595 | -0.0451 | -75.7304
-13.5 | -1.1648 | 0.01508 | -0.0437 | -77.2414
-13 | -1.1192 | 0.01429 | -0.0426 | -78.3205
-12.5 | -1.0719 | 0.01356 | -0.0417 | -79.0487
-12 | -1.0228 | 0.0129 | -0.041 | -79.2868
-11.5 | -0.9725 | 0.01229 | -0.0404 | -79.1294
-11 | -0.922 | 0.01163 | -0.0399 | -79.2777
-10.5 | -0.8714 | 0.01091 | -0.0394 | -79.8717
-10 | -0.823 | 0.00991 | -0.0386 | -83.0474
-9.5 | -0.768 | 0.00959 | -0.0387 | -80.0834
-9 | -0.7131 | 0.0092 | -0.0387 | -77.5109
-8 | -0.601 | 0.00863 | -0.0392 | -69.6408
-7.5 | -0.5442 | 0.00841 | -0.0395 | -64.7087
-7 | -0.4879 | 0.00808 | -0.0398 | -60.3837
-6.5 | -0.4308 | 0.00783 | -0.0402 | -55.0192
-6 | -0.3733 | 0.00763 | -0.0406 | -48.9253
-5.5 | -0.3154 | 0.00745 | -0.0412 | -42.3356
-5 | -0.2578 | 0.00721 | -0.0416 | -35.7559
-4.5 | -0.1997 | 0.00705 | -0.0422 | -28.3262
-4 | -0.1414 | 0.00687 | -0.0428 | -20.5822
-3 | -0.0244 | 0.00657 | -0.0441 | -3.7139
-2.5 | 0.0342 | 0.00645 | -0.0448 | 5.3023
-2 | 0.0928 | 0.00629 | -0.0455 | 14.7536
-1.5 | 0.151 | 0.00607 | -0.0461 | 24.8764
-1 | 0.2091 | 0.00582 | -0.0469 | 35.9278
-0.5 | 0.2637 | 0.00478 | -0.0474 | 55.1674
0 | 0.3224 | 0.00468 | -0.0483 | 68.8889
0.5 | 0.3817 | 0.00461 | -0.0491 | 82.7983
1 | 0.4408 | 0.00456 | -0.05 | 96.6667
1.5 | 0.4997 | 0.00456 | -0.0508 | 109.5833
2 | 0.5592 | 0.00456 | -0.0517 | 122.6316
2.5 | 0.6184 | 0.0046 | -0.0526 | 134.4348
3 | 0.6774 | 0.00466 | -0.0535 | 145.3648
3.5 | 0.7365 | 0.0047 | -0.0544 | 156.7021
4 | 0.7949 | 0.00481 | -0.0552 | 165.2599
4.5 | 0.8523 | 0.00499 | -0.0559 | 170.8016
5 | 0.9086 | 0.00528 | -0.0564 | 172.0833
5.5 | 0.961 | 0.0059 | -0.0565 | 162.8814
6 | 1.0117 | 0.00659 | -0.0563 | 153.5205
6.5 | 1.0633 | 0.00712 | -0.0562 | 149.3399
7 | 1.1097 | 0.00795 | -0.0553 | 139.5849
7.5 | 1.1523 | 0.00889 | -0.0538 | 129.6175
8 | 1.1918 | 0.00982 | -0.0518 | 121.3646
9 | 1.2577 | 0.01145 | -0.0454 | 109.8428
9.5 | 1.2781 | 0.01228 | -0.0401 | 104.0798
10 | 1.3012 | 0.01337 | -0.0361 | 97.3224
10.5 | 1.3267 | 0.01461 | -0.0329 | 90.8077
11 | 1.3535 | 0.01594 | -0.0302 | 84.9122
11.5 | 1.3786 | 0.01751 | -0.0277 | 78.7322
12 | 1.4046 | 0.01916 | -0.0256 | 73.309
12.5 | 1.4279 | 0.02108 | -0.0235 | 67.7372
13 | 1.449 | 0.02326 | -0.0215 | 62.2958
13.5 | 1.4721 | 0.02539 | -0.0199 | 57.9795
14 | 1.4904 | 0.02797 | -0.0183 | 53.2857
14.5 | 1.5078 | 0.03079 | -0.0169 | 48.9704
15 | 1.526 | 0.03365 | -0.0158 | 45.3492
15.5 | 1.5436 | 0.0367 | -0.0149 | 42.0599
16 | 1.5562 | 0.04029 | -0.0141 | 38.625
16.5 | 1.5673 | 0.04419 | -0.0135 | 35.4673
17 | 1.5806 | 0.048 | -0.0133 | 32.9292
17.5 | 1.5926 | 0.05206 | -0.0133 | 30.5916
18 | 1.6029 | 0.05642 | -0.0135 | 28.4101
18.5 | 1.6089 | 0.06141 | -0.0139 | 26.1993
19 | 1.6133 | 0.06675 | -0.0147 | 24.1693
19.5 | 1.6191 | 0.07206 | -0.0157 | 22.4688
20 | 1.6239 | 0.07765 | -0.0171 | 20.9131

## 75. Re 5M Mach 0.10 (1)
BIGFOIL.COM POLAR EXPORT
NACA64-516 a=0.2
NACA64-516 a=0.2 |  |  |  | Cl Max: | 1.556 | at alpha= | 14 | deg
JavaFoil+Calcfoil stall+Eppler ext transition |  |  |  | L/D Max: | 134.378 | at alpha= | 5 | deg
Re: | 5000000 |  |  | Cd Min: | 0.00519 | at alpha= | -1.5 | deg
Mach: | 0.1 |  |  | Cl=0 at alpha= | -2.6936 | deg
|  |  |  | @ Cl=0.1, Cd= | 0.0064181
|  |  |  | @ Cl=0.4, Cd= | 0.0053239
|  |  |  | @ Cl=0.6, Cd= | 0.0056015
alpha (deg) | Cl | Cd | Cm | Cl/Cd
-15.5 | -0.695 | 0.10815 | -0.014 | -6.422
-15 | -0.706 | 0.10145 | -0.015 | -6.957
-14.5 | -0.714 | 0.09575 | -0.015 | -7.46
-14 | -0.719 | 0.09215 | -0.015 | -7.8
-13.5 | -0.722 | 0.08565 | -0.016 | -8.425
-13 | -0.721 | 0.08027 | -0.017 | -8.982
-12.5 | -0.717 | 0.07457 | -0.017 | -9.621
-12 | -0.71 | 0.0688 | -0.018 | -10.326
-11.5 | -0.698 | 0.06491 | -0.019 | -10.751
-11 | -0.694 | 0.05291 | -0.022 | -13.122
-10.5 | -0.778 | 0.01346 | -0.03 | -57.839
-10 | -0.759 | 0.01185 | -0.031 | -64
-9.5 | -0.733 | 0.0105 | -0.032 | -69.847
-9 | -0.701 | 0.00974 | -0.033 | -71.983
-8.5 | -0.658 | 0.00933 | -0.033 | -70.509
-8 | -0.611 | 0.00894 | -0.034 | -68.369
-7.5 | -0.562 | 0.0086 | -0.035 | -65.357
-7 | -0.509 | 0.00787 | -0.035 | -64.682
-6.5 | -0.453 | 0.00808 | -0.036 | -56.087
-6 | -0.396 | 0.00796 | -0.036 | -49.792
-5.5 | -0.338 | 0.00773 | -0.037 | -43.799
-5 | -0.28 | 0.0076 | -0.038 | -36.796
-4.5 | -0.22 | 0.00744 | -0.038 | -29.548
-4 | -0.16 | 0.0073 | -0.039 | -21.862
-3.5 | -0.099 | 0.00716 | -0.039 | -13.809
-3 | -0.038 | 0.00709 | -0.04 | -5.325
-2.5 | 0.024 | 0.00694 | -0.041 | 3.403
-2 | 0.085 | 0.00681 | -0.041 | 12.502
-1.5 | 0.147 | 0.00519 | -0.042 | 28.301
-1 | 0.209 | 0.00521 | -0.043 | 40.111
-0.5 | 0.271 | 0.00525 | -0.043 | 51.509
0 | 0.332 | 0.00528 | -0.044 | 62.994
0.5 | 0.394 | 0.00532 | -0.044 | 74.118
1 | 0.456 | 0.00536 | -0.045 | 85.027
1.5 | 0.515 | 0.00543 | -0.046 | 94.945
2 | 0.576 | 0.00557 | -0.046 | 103.56
2.5 | 0.637 | 0.00565 | -0.047 | 112.774
3 | 0.698 | 0.00574 | -0.048 | 121.667
3.5 | 0.759 | 0.00602 | -0.048 | 126.017
4 | 0.82 | 0.0066 | -0.049 | 124.257
4.5 | 0.88 | 0.00698 | -0.05 | 125.98
5 | 0.938 | 0.00698 | -0.05 | 134.378
5.5 | 0.993 | 0.00764 | -0.051 | 129.917
6 | 1.047 | 0.00804 | -0.051 | 130.354
6.5 | 1.101 | 0.0084 | -0.052 | 131.015
7 | 1.153 | 0.00879 | -0.052 | 131.274
7.5 | 1.204 | 0.00939 | -0.053 | 128.165
8 | 1.248 | 0.0109 | -0.053 | 114.519
8.5 | 1.286 | 0.01431 | -0.053 | 89.879
9 | 1.329 | 0.01518 | -0.054 | 87.579
9.5 | 1.37 | 0.01615 | -0.054 | 84.837
10 | 1.408 | 0.01706 | -0.055 | 82.545
10.5 | 1.443 | 0.01807 | -0.055 | 79.877
11 | 1.475 | 0.01914 | -0.056 | 77.101
11.5 | 1.501 | 0.02037 | -0.056 | 73.686
12 | 1.521 | 0.02165 | -0.057 | 70.259
12.5 | 1.537 | 0.02312 | -0.057 | 66.488
13 | 1.548 | 0.02454 | -0.058 | 63.086
13.5 | 1.555 | 0.0261 | -0.058 | 59.552
14 | 1.556 | 0.02788 | -0.058 | 55.804
14.5 | 1.552 | 0.02977 | -0.059 | 52.129
15 | 1.538 | 0.03188 | -0.059 | 48.252
15.5 | 1.519 | 0.03421 | -0.06 | 44.409
16 | 1.496 | 0.03654 | -0.06 | 40.942
16.5 | 1.467 | 0.03936 | -0.06 | 37.271
17 | 1.434 | 0.04265 | -0.061 | 33.632
17.5 | 1.398 | 0.04611 | -0.061 | 30.306
18 | 1.358 | 0.04967 | -0.061 | 27.349
18.5 | 1.315 | 0.05451 | -0.061 | 24.122
19 | 1.27 | 0.0595 | -0.061 | 21.347

## 76. Re 5M Mach 0.10 (2)
BIGFOIL.COM POLAR EXPORT
NACA64-516 a=0.2
NACA64-516 a=0.2 |  |  |  | Cl Max: | 1.6152 | at alpha= | 20 | deg
XFOIL ncrit=9 |  |  |  | L/D Max: | 172.26 | at alpha= | 5 | deg
Re: | 5000000 |  |  | Cd Min: | 0.08122 | at alpha= | 20 | deg
Mach: | 0.1 |  |  | Cl=0 at alpha= | -2.7932 | deg
|  |  |  | @ Cl=0.1, Cd= | 0.0062849
|  |  |  | @ Cl=0.4, Cd= | 0.0046094
|  |  |  | @ Cl=0.6, Cd= | 0.0046011
alpha (deg) | Cl | Cd | Cm | Cl/Cd
-19.5 | -1.2153 | 0.06509 | -0.0591 | -18.6711
-19 | -1.2726 | 0.05073 | -0.0676 | -25.0857
-18 | -1.3087 | 0.03654 | -0.072 | -35.8155
-17.5 | -1.3148 | 0.03178 | -0.0718 | -41.3719
-17 | -1.333 | 0.02674 | -0.0693 | -49.8504
-16.5 | -1.3011 | 0.02571 | -0.0678 | -50.6068
-16 | -1.3044 | 0.02239 | -0.0636 | -58.2582
-15.5 | -1.2964 | 0.02015 | -0.059 | -64.3375
-15 | -1.2782 | 0.01884 | -0.0541 | -67.845
-14.5 | -1.2504 | 0.01769 | -0.0503 | -70.684
-14 | -1.2129 | 0.01656 | -0.048 | -73.2428
-13.5 | -1.1711 | 0.01557 | -0.0462 | -75.2152
-13 | -1.1262 | 0.01468 | -0.0447 | -76.7166
-12.5 | -1.0792 | 0.01387 | -0.0436 | -77.8082
-12 | -1.0301 | 0.01316 | -0.0426 | -78.2751
-11.5 | -0.9796 | 0.0125 | -0.0419 | -78.368
-11 | -0.9284 | 0.01186 | -0.0413 | -78.2799
-10.5 | -0.8772 | 0.01113 | -0.0406 | -78.814
-10 | -0.8285 | 0.0101 | -0.0397 | -82.0297
-9.5 | -0.774 | 0.00966 | -0.0396 | -80.1242
-9 | -0.7184 | 0.00928 | -0.0396 | -77.4138
-8.5 | -0.6622 | 0.00897 | -0.0397 | -73.8239
-8 | -0.6053 | 0.00869 | -0.0398 | -69.6548
-7.5 | -0.5481 | 0.00845 | -0.0401 | -64.8639
-7 | -0.4912 | 0.00813 | -0.0403 | -60.4182
-6.5 | -0.4337 | 0.00787 | -0.0407 | -55.108
-6 | -0.3757 | 0.00766 | -0.0411 | -49.047
-5.5 | -0.3174 | 0.00748 | -0.0416 | -42.4332
-5 | -0.2594 | 0.00723 | -0.042 | -35.8783
-4.5 | -0.2009 | 0.00706 | -0.0425 | -28.4561
-4 | -0.1422 | 0.00689 | -0.0431 | -20.6386
-3.5 | -0.0834 | 0.00675 | -0.0437 | -12.3556
-3 | -0.0244 | 0.00659 | -0.0444 | -3.7026
-2.5 | 0.0346 | 0.00647 | -0.0451 | 5.3478
-2 | 0.0936 | 0.00631 | -0.0457 | 14.8336
-1.5 | 0.1522 | 0.00608 | -0.0464 | 25.0329
-1 | 0.2106 | 0.00584 | -0.0472 | 36.0616
-0.5 | 0.2655 | 0.0048 | -0.0477 | 55.3125
0 | 0.3246 | 0.00469 | -0.0485 | 69.2111
0.5 | 0.3843 | 0.00462 | -0.0494 | 83.1818
1 | 0.4437 | 0.00458 | -0.0503 | 96.8777
1.5 | 0.5031 | 0.00456 | -0.0511 | 110.3289
2 | 0.563 | 0.00457 | -0.052 | 123.1947
2.5 | 0.6225 | 0.00462 | -0.0529 | 134.7403
3 | 0.6819 | 0.00468 | -0.0538 | 145.7051
3.5 | 0.7414 | 0.00472 | -0.0547 | 157.0763
4 | 0.8003 | 0.00482 | -0.0555 | 166.0373
4.5 | 0.8581 | 0.00502 | -0.0562 | 170.9363
5 | 0.9147 | 0.00531 | -0.0567 | 172.2599
5.5 | 0.9674 | 0.00593 | -0.0567 | 163.1366
6 | 1.0183 | 0.00663 | -0.0564 | 153.5897
6.5 | 1.0701 | 0.00717 | -0.0563 | 149.2469
7 | 1.1164 | 0.00801 | -0.0553 | 139.3758
7.5 | 1.1583 | 0.00899 | -0.0536 | 128.8432
8 | 1.1977 | 0.00992 | -0.0515 | 120.7359
8.5 | 1.2337 | 0.01076 | -0.0487 | 114.6561
9 | 1.2541 | 0.01157 | -0.043 | 108.3924
9.5 | 1.2765 | 0.01256 | -0.0384 | 101.6322
10 | 1.3004 | 0.01374 | -0.0346 | 94.6434
10.5 | 1.3262 | 0.01506 | -0.0315 | 88.0611
11 | 1.3536 | 0.01646 | -0.0289 | 82.2357
11.5 | 1.3781 | 0.01815 | -0.0264 | 75.9284
12 | 1.4042 | 0.01989 | -0.0243 | 70.5983
12.5 | 1.4266 | 0.02194 | -0.0222 | 65.0228
13 | 1.448 | 0.02419 | -0.0203 | 59.8594
13.5 | 1.47 | 0.02651 | -0.0187 | 55.4508
14 | 1.4881 | 0.0292 | -0.017 | 50.9623
14.5 | 1.5044 | 0.03224 | -0.0157 | 46.6625
15 | 1.5231 | 0.03518 | -0.0147 | 43.2945
15.5 | 1.5397 | 0.03843 | -0.0138 | 40.0651
16 | 1.5511 | 0.04225 | -0.013 | 36.7124
16.5 | 1.5636 | 0.04613 | -0.0125 | 33.8955
17 | 1.5774 | 0.05001 | -0.0123 | 31.5417
17.5 | 1.5882 | 0.05434 | -0.0123 | 29.2271
18 | 1.5976 | 0.05891 | -0.0126 | 27.1193
18.5 | 1.6012 | 0.06436 | -0.0132 | 24.8788
19 | 1.6063 | 0.06974 | -0.0141 | 23.0327
19.5 | 1.612 | 0.07525 | -0.0153 | 21.4219
20 | 1.6152 | 0.08122 | -0.0168 | 19.8867

## 77. Re 5M Mach 0.25 (1)
BIGFOIL.COM POLAR EXPORT
NACA64-516 a=0.2
NACA64-516 a=0.2 |  |  |  | Cl Max: | 1.512 | at alpha= | 12.5 | deg
JavaFoil+Calcfoil stall+Eppler ext transition |  |  |  | L/D Max: | 130.004 | at alpha= | 4.5 | deg
Re: | 5000000 |  |  | Cd Min: | 0.00523 | at alpha= | -1.5 | deg
Mach: | 0.25 |  |  | Cl=0 at alpha= | -2.6905 | deg
|  |  |  | @ Cl=0.1, Cd= | 0.0066062
|  |  |  | @ Cl=0.4, Cd= | 0.0053868
|  |  |  | @ Cl=0.6, Cd= | 0.0056278
alpha (deg) | Cl | Cd | Cm | Cl/Cd
-14.5 | -0.522 | 0.10575 | -0.014 | -4.932
-14 | -0.556 | 0.10022 | -0.015 | -5.551
-13.5 | -0.586 | 0.09263 | -0.015 | -6.328
-13 | -0.609 | 0.08804 | -0.016 | -6.919
-12.5 | -0.627 | 0.08176 | -0.016 | -7.666
-12 | -0.638 | 0.07672 | -0.017 | -8.316
-11.5 | -0.643 | 0.07123 | -0.017 | -9.025
-11 | -0.642 | 0.06618 | -0.018 | -9.693
-10.5 | -0.635 | 0.06012 | -0.02 | -10.567
-10 | -0.635 | 0.04715 | -0.023 | -13.478
-9.5 | -0.708 | 0.01299 | -0.032 | -54.483
-9 | -0.694 | 0.00997 | -0.033 | -69.611
-8.5 | -0.662 | 0.00974 | -0.034 | -68.015
-8 | -0.619 | 0.00929 | -0.035 | -66.622
-7.5 | -0.571 | 0.00893 | -0.036 | -63.993
-7 | -0.519 | 0.00809 | -0.036 | -64.121
-6.5 | -0.463 | 0.00835 | -0.037 | -55.442
-6 | -0.405 | 0.00803 | -0.037 | -50.493
-5.5 | -0.347 | 0.00783 | -0.038 | -44.285
-5 | -0.287 | 0.00768 | -0.039 | -37.324
-4.5 | -0.226 | 0.00754 | -0.039 | -29.898
-4 | -0.164 | 0.00738 | -0.04 | -22.214
-3.5 | -0.102 | 0.00725 | -0.04 | -14.011
-3 | -0.039 | 0.00713 | -0.041 | -5.438
-2.5 | 0.024 | 0.00701 | -0.042 | 3.462
-2 | 0.088 | 0.00693 | -0.042 | 12.624
-1.5 | 0.151 | 0.00523 | -0.043 | 28.863
-1 | 0.215 | 0.00527 | -0.044 | 40.739
-0.5 | 0.278 | 0.00531 | -0.044 | 52.334
0 | 0.342 | 0.00535 | -0.045 | 63.881
0.5 | 0.405 | 0.00539 | -0.046 | 75.129
1 | 0.468 | 0.00543 | -0.046 | 86.212
1.5 | 0.529 | 0.00552 | -0.047 | 95.921
2 | 0.592 | 0.00561 | -0.048 | 105.606
2.5 | 0.655 | 0.00575 | -0.048 | 113.85
3 | 0.717 | 0.00584 | -0.049 | 122.85
3.5 | 0.78 | 0.00626 | -0.05 | 124.574
4 | 0.842 | 0.00686 | -0.05 | 122.745
4.5 | 0.902 | 0.00694 | -0.051 | 130.004
5 | 0.959 | 0.00753 | -0.051 | 127.288
5.5 | 1.016 | 0.00795 | -0.052 | 127.799
6 | 1.072 | 0.00838 | -0.052 | 127.828
6.5 | 1.126 | 0.00881 | -0.053 | 127.834
7 | 1.179 | 0.00925 | -0.053 | 127.426
7.5 | 1.229 | 0.00999 | -0.054 | 123.054
8 | 1.271 | 0.01257 | -0.054 | 101.04
8.5 | 1.31 | 0.01531 | -0.054 | 85.608
9 | 1.352 | 0.01641 | -0.055 | 82.371
9.5 | 1.391 | 0.01741 | -0.055 | 79.897
10 | 1.426 | 0.01851 | -0.056 | 77.017
10.5 | 1.456 | 0.01969 | -0.056 | 73.974
11 | 1.482 | 0.02097 | -0.057 | 70.695
11.5 | 1.499 | 0.02241 | -0.057 | 66.904
12 | 1.509 | 0.024 | -0.058 | 62.896
12.5 | 1.512 | 0.02565 | -0.058 | 58.95
13 | 1.507 | 0.02756 | -0.059 | 54.694
13.5 | 1.494 | 0.02957 | -0.059 | 50.535
14 | 1.474 | 0.03165 | -0.06 | 46.564
14.5 | 1.444 | 0.03439 | -0.06 | 41.995
15 | 1.4 | 0.03725 | -0.06 | 37.577
15.5 | 1.346 | 0.04018 | -0.061 | 33.503
16 | 1.282 | 0.0446 | -0.061 | 28.751
16.5 | 1.211 | 0.04932 | -0.061 | 24.556
17 | 1.132 | 0.05546 | -0.061 | 20.405
17.5 | 1.043 | 0.06476 | -0.06 | 16.105

## 78. Re 5M Mach 0.25 (2)
BIGFOIL.COM POLAR EXPORT
NACA64-516 a=0.2
NACA64-516 a=0.2 |  |  |  | Cl Max: | 1.5637 | at alpha= | 19 | deg
XFOIL ncrit=9 |  |  |  | L/D Max: | 173.152 | at alpha= | 4.5 | deg
Re: | 5000000 |  |  | Cd Min: | 0.18493 | at alpha= | -19 | deg
Mach: | 0.25 |  |  | Cl=0 at alpha= | -2.802 | deg
|  |  |  | @ Cl=0.1, Cd= | 0.006364
|  |  |  | @ Cl=0.4, Cd= | 0.0046793
|  |  |  | @ Cl=0.6, Cd= | 0.0046585
alpha (deg) | Cl | Cd | Cm | Cl/Cd
-19 | -0.6393 | 0.18493 | 0.0148 | -3.457
-18.5 | -0.6314 | 0.17596 | 0.0093 | -3.5883
-18 | -0.6232 | 0.16722 | 0.0038 | -3.7268
-17.5 | -0.6214 | 0.15686 | -0.0025 | -3.9615
-17 | -1.0336 | 0.06626 | -0.0654 | -15.5992
-16.5 | -1.0511 | 0.05623 | -0.0722 | -18.6929
-16 | -1.1196 | 0.04277 | -0.0796 | -26.1772
-15.5 | -1.1692 | 0.03365 | -0.0811 | -34.7459
-15 | -1.1765 | 0.02907 | -0.0792 | -40.4713
-14.5 | -1.181 | 0.02525 | -0.0757 | -46.7723
-14 | -1.1824 | 0.02207 | -0.0704 | -53.575
-13.5 | -1.1748 | 0.01991 | -0.0638 | -59.0055
-13 | -1.1485 | 0.01804 | -0.0591 | -63.6641
-12.5 | -1.1102 | 0.01642 | -0.0558 | -67.6127
-12 | -1.065 | 0.01513 | -0.0533 | -70.39
-11.5 | -1.016 | 0.01402 | -0.0511 | -72.4679
-11 | -0.9642 | 0.01309 | -0.0494 | -73.6593
-10.5 | -0.9104 | 0.01229 | -0.048 | -74.0765
-10 | -0.8558 | 0.0115 | -0.0467 | -74.4174
-9.5 | -0.801 | 0.01072 | -0.0456 | -74.7201
-9 | -0.7481 | 0.00973 | -0.0443 | -76.8859
-8.5 | -0.6889 | 0.00935 | -0.0439 | -73.6791
-8 | -0.6295 | 0.009 | -0.0436 | -69.9444
-7.5 | -0.5695 | 0.0087 | -0.0435 | -65.4598
-7 | -0.5093 | 0.00845 | -0.0435 | -60.2722
-6.5 | -0.4497 | 0.00808 | -0.0434 | -55.6559
-6 | -0.3894 | 0.00783 | -0.0435 | -49.7318
-5.5 | -0.3287 | 0.0076 | -0.0438 | -43.25
-5 | -0.2681 | 0.00739 | -0.0441 | -36.2788
-4.5 | -0.2074 | 0.00715 | -0.0445 | -29.007
-4 | -0.1463 | 0.00701 | -0.045 | -20.8702
-3.5 | -0.0854 | 0.00681 | -0.0455 | -12.5404
-3 | -0.0242 | 0.00668 | -0.0461 | -3.6228
-2.5 | 0.0369 | 0.00655 | -0.0467 | 5.6336
-2 | 0.0981 | 0.00637 | -0.0474 | 15.4003
-1.5 | 0.1587 | 0.00618 | -0.048 | 25.6796
-1 | 0.2193 | 0.00592 | -0.0488 | 37.0439
-0.5 | 0.2757 | 0.00487 | -0.0493 | 56.6119
0 | 0.3369 | 0.00474 | -0.0501 | 71.0759
0.5 | 0.3986 | 0.00468 | -0.051 | 85.1709
1 | 0.46 | 0.00465 | -0.0519 | 98.9247
1.5 | 0.5217 | 0.00461 | -0.0528 | 113.167
2 | 0.5837 | 0.00464 | -0.0537 | 125.7974
2.5 | 0.6453 | 0.00471 | -0.0545 | 137.0064
3 | 0.7073 | 0.00475 | -0.0554 | 148.9053
3.5 | 0.7689 | 0.00482 | -0.0563 | 159.5228
4 | 0.8302 | 0.00491 | -0.0571 | 169.0835
4.5 | 0.89 | 0.00514 | -0.0577 | 173.1518
5 | 0.9484 | 0.00548 | -0.058 | 173.0657
5.5 | 1.0028 | 0.00611 | -0.0578 | 164.1244
6 | 1.0551 | 0.00682 | -0.0573 | 154.7067
6.5 | 1.1069 | 0.00747 | -0.0566 | 148.1794
7 | 1.1513 | 0.00845 | -0.0548 | 136.2485
7.5 | 1.1901 | 0.00952 | -0.052 | 125.0105
8 | 1.2229 | 0.01057 | -0.0482 | 115.6954
8.5 | 1.2354 | 0.01156 | -0.0407 | 106.8685
9.5 | 1.2739 | 0.01446 | -0.0311 | 88.0982
10 | 1.3 | 0.01608 | -0.028 | 80.8458
10.5 | 1.325 | 0.01794 | -0.0251 | 73.8573
11 | 1.3516 | 0.01985 | -0.0227 | 68.0907
11.5 | 1.3754 | 0.02206 | -0.0203 | 62.3481
12 | 1.3991 | 0.02439 | -0.0181 | 57.3637
12.5 | 1.4178 | 0.02719 | -0.016 | 52.1442
13 | 1.4398 | 0.02989 | -0.0143 | 48.17
13.5 | 1.4573 | 0.03312 | -0.0127 | 44.0006
14 | 1.4722 | 0.0367 | -0.0113 | 40.1144
14.5 | 1.4911 | 0.04008 | -0.0102 | 37.2031
15 | 1.506 | 0.04393 | -0.0093 | 34.2818
15.5 | 1.5179 | 0.04821 | -0.0086 | 31.4852
16 | 1.5269 | 0.05294 | -0.0082 | 28.8421
16.5 | 1.5383 | 0.05762 | -0.0081 | 26.6973
17 | 1.5474 | 0.06271 | -0.0083 | 24.6755
17.5 | 1.552 | 0.06845 | -0.0089 | 22.6735
18 | 1.5549 | 0.07461 | -0.01 | 20.8404
18.5 | 1.56 | 0.08076 | -0.0113 | 19.3165
19 | 1.5637 | 0.0872 | -0.013 | 17.9323
19.5 | 1.5632 | 0.09445 | -0.0153 | 16.5506
20 | 1.5573 | 0.10261 | -0.0183 | 15.1769

## 79. Re 5M Mach 0.50 (1)
BIGFOIL.COM POLAR EXPORT
NACA64-516 a=0.2
NACA64-516 a=0.2 |  |  |  | Cl Max: | 1.397 | at alpha= | 9 | deg
JavaFoil+Calcfoil stall+Eppler ext transition |  |  |  | L/D Max: | 120.964 | at alpha= | 3 | deg
Re: | 5000000 |  |  | Cd Min: | 0.00546 | at alpha= | -1 | deg
Mach: | 0.5 |  |  | Cl=0 at alpha= | -2.6929 | deg
|  |  |  | @ Cl=0.1, Cd= | 0.0072066
|  |  |  | @ Cl=0.4, Cd= | 0.0056076
|  |  |  | @ Cl=0.6, Cd= | 0.0059006
alpha (deg) | Cl | Cd | Cm | Cl/Cd
-20 | -0.978 | 0.15962 | -0.015 | -6.126
-19.5 | -0.95 | 0.1534 | -0.015 | -6.193
-19 | -0.922 | 0.14971 | -0.015 | -6.159
-18.5 | -0.894 | 0.14216 | -0.015 | -6.291
-18 | -0.868 | 0.14064 | -0.016 | -6.171
-17.5 | -0.838 | 0.13463 | -0.016 | -6.227
-17 | -0.809 | 0.13141 | -0.016 | -6.157
-16.5 | -0.781 | 0.12497 | -0.016 | -6.248
-16 | -0.753 | 0.12108 | -0.016 | -6.219
-15.5 | -0.725 | 0.11952 | -0.016 | -6.068
-15 | -0.697 | 0.11286 | -0.017 | -6.179
-14.5 | -0.668 | 0.10879 | -0.016 | -6.137
-14 | -0.64 | 0.10486 | -0.016 | -6.1
-13.5 | -0.612 | 0.10155 | -0.017 | -6.023
-13 | -0.584 | 0.09651 | -0.017 | -6.046
-12.5 | -0.555 | 0.09349 | -0.017 | -5.941
-12 | -0.527 | 0.08921 | -0.017 | -5.905
-11.5 | -0.498 | 0.08187 | -0.017 | -6.087
-11 | -0.47 | 0.07476 | -0.018 | -6.291
-10.5 | -0.442 | 0.06883 | -0.018 | -6.426
-10 | -0.414 | 0.06354 | -0.019 | -6.519
-9.5 | -0.387 | 0.05807 | -0.02 | -6.659
-9 | -0.357 | 0.06485 | -0.018 | -5.498
-8.5 | -0.328 | 0.06299 | -0.018 | -5.214
-8 | -0.3 | 0.05717 | -0.019 | -5.251
-7.5 | -0.438 | 0.05031 | -0.02 | -8.713
-7 | -0.431 | 0.04347 | -0.023 | -9.923
-6.5 | -0.488 | 0.00956 | -0.041 | -51.027
-6 | -0.436 | 0.00905 | -0.042 | -48.169
-5.5 | -0.377 | 0.00866 | -0.042 | -43.563
-5 | -0.315 | 0.0083 | -0.043 | -37.907
-4.5 | -0.249 | 0.00805 | -0.044 | -30.935
-4 | -0.182 | 0.00785 | -0.045 | -23.161
-3.5 | -0.113 | 0.00762 | -0.045 | -14.821
-3 | -0.043 | 0.00745 | -0.046 | -5.802
-2.5 | 0.027 | 0.00734 | -0.047 | 3.689
-2 | 0.098 | 0.00721 | -0.047 | 13.548
-1.5 | 0.169 | 0.00709 | -0.048 | 23.772
-1 | 0.24 | 0.00546 | -0.049 | 43.966
-0.5 | 0.311 | 0.00552 | -0.05 | 56.327
0 | 0.382 | 0.0056 | -0.05 | 68.173
0.5 | 0.453 | 0.00563 | -0.051 | 80.353
1 | 0.524 | 0.00571 | -0.052 | 91.635
1.5 | 0.591 | 0.00588 | -0.053 | 100.571
2 | 0.661 | 0.00604 | -0.053 | 109.427
2.5 | 0.731 | 0.00627 | -0.054 | 116.468
3 | 0.8 | 0.00662 | -0.055 | 120.964
3.5 | 0.86 | 0.0074 | -0.055 | 116.213
4 | 0.925 | 0.00796 | -0.055 | 116.268
4.5 | 0.989 | 0.00849 | -0.056 | 116.543
5 | 1.053 | 0.0091 | -0.057 | 115.727
5.5 | 1.116 | 0.00976 | -0.057 | 114.334
6 | 1.174 | 0.0104 | -0.058 | 112.916
6.5 | 1.23 | 0.01105 | -0.058 | 111.302
7 | 1.282 | 0.0121 | -0.059 | 105.95
7.5 | 1.318 | 0.01813 | -0.059 | 72.678
8 | 1.357 | 0.01957 | -0.059 | 69.365
8.5 | 1.385 | 0.02136 | -0.06 | 64.836
9 | 1.397 | 0.02314 | -0.06 | 60.395
9.5 | 1.384 | 0.02535 | -0.061 | 54.577
10 | 1.319 | 0.02841 | -0.061 | 46.412
10.5 | 0.851 | 0.03222 | -0.061 | 26.426
11 | 0.764 | 0.07871 | -0.038 | 9.706
11.5 | 0.907 | 0.03818 | -0.062 | 23.752
12 | 0.815 | 0.08937 | -0.036 | 9.12
12.5 | 0.963 | 0.04272 | -0.063 | 22.533
13 | 0.866 | 0.09714 | -0.035 | 8.915
13.5 | 0.996 | 0.06172 | -0.062 | 16.139
14 | 0.922 | 0.10658 | -0.038 | 8.65

## 80. Re 5M Mach 0.50 (2)
BIGFOIL.COM POLAR EXPORT
NACA64-516 a=0.2
NACA64-516 a=0.2 |  |  |  | Cl Max: | 1.3859 | at alpha= | 13.5 | deg
XFOIL ncrit=9 |  |  |  | L/D Max: | 184.573 | at alpha= | 4.5 | deg
Re: | 5000000 |  |  | Cd Min: | 0.17461 | at alpha= | 18.5 | deg
Mach: | 0.5 |  |  | Cl=0 at alpha= | -2.8409 | deg
|  |  |  | @ Cl=0.1, Cd= | 0.0067458
|  |  |  | @ Cl=0.4, Cd= | 0.004986
|  |  |  | @ Cl=0.6, Cd= | 0.0049373
alpha (deg) | Cl | Cd | Cm | Cl/Cd
-13.5 | -0.4552 | 0.12279 | -0.0314 | -3.7071
-13 | -0.4533 | 0.11257 | -0.0379 | -4.0268
-12.5 | -0.4629 | 0.10093 | -0.0456 | -4.5863
-12 | -0.4802 | 0.08877 | -0.054 | -5.4095
-11.5 | -0.5123 | 0.07504 | -0.0642 | -6.827
-11 | -0.5684 | 0.05627 | -0.0806 | -10.1013
-10.5 | -0.6012 | 0.0454 | -0.0886 | -13.2423
-10 | -0.6356 | 0.03708 | -0.0919 | -17.1413
-9.5 | -0.6697 | 0.03043 | -0.0902 | -22.0079
-9 | -0.7009 | 0.02547 | -0.0829 | -27.5186
-8.5 | -0.7056 | 0.02024 | -0.0763 | -34.8617
-8 | -0.6991 | 0.01427 | -0.0699 | -48.9909
-7.5 | -0.6541 | 0.01132 | -0.0648 | -57.7827
-7 | -0.5858 | 0.01043 | -0.0618 | -56.1649
-6.5 | -0.5163 | 0.00971 | -0.0593 | -53.172
-6 | -0.4472 | 0.00905 | -0.0573 | -49.4144
-5.5 | -0.3766 | 0.00855 | -0.0559 | -44.0468
-5 | -0.3061 | 0.00813 | -0.0549 | -37.6507
-4.5 | -0.2351 | 0.00778 | -0.0542 | -30.2185
-4 | -0.1646 | 0.00747 | -0.0539 | -22.0348
-3.5 | -0.0934 | 0.00723 | -0.0538 | -12.9184
-3 | -0.0225 | 0.00702 | -0.054 | -3.2051
-2.5 | 0.0482 | 0.00687 | -0.0543 | 7.016
-2 | 0.1191 | 0.0067 | -0.0548 | 17.7761
-1.5 | 0.1895 | 0.00654 | -0.0554 | 28.9755
-1 | 0.2589 | 0.0063 | -0.056 | 41.0952
-0.5 | 0.3277 | 0.00587 | -0.0567 | 55.8262
0 | 0.3928 | 0.00499 | -0.0572 | 78.7174
0.5 | 0.4639 | 0.00495 | -0.0581 | 93.7172
1 | 0.5353 | 0.00491 | -0.0591 | 109.0224
1.5 | 0.6063 | 0.00494 | -0.06 | 122.7328
2 | 0.6784 | 0.00499 | -0.0609 | 135.9519
2.5 | 0.7504 | 0.00507 | -0.0618 | 148.0079
3 | 0.8221 | 0.00519 | -0.0625 | 158.4008
3.5 | 0.8946 | 0.00526 | -0.0632 | 170.076
4 | 0.9663 | 0.00541 | -0.0636 | 178.6137
4.5 | 1.0373 | 0.00562 | -0.0638 | 184.573
5 | 1.1007 | 0.00623 | -0.0627 | 176.6774
5.5 | 1.1583 | 0.00704 | -0.0607 | 164.5312
6 | 1.2135 | 0.00782 | -0.0581 | 155.179
6.5 | 1.254 | 0.00889 | -0.0532 | 141.0574
7 | 1.2447 | 0.01069 | -0.0412 | 116.4359
7.5 | 1.2371 | 0.01351 | -0.0321 | 91.5692
8 | 1.2384 | 0.01657 | -0.0252 | 74.7375
8.5 | 1.2486 | 0.02038 | -0.0219 | 61.2659
9 | 1.2496 | 0.0246 | -0.0174 | 50.7967
9.5 | 1.2603 | 0.02851 | -0.0139 | 44.2055
10 | 1.2799 | 0.03214 | -0.0111 | 39.8227
10.5 | 1.2997 | 0.03596 | -0.0087 | 36.1429
11 | 1.3188 | 0.03998 | -0.0064 | 32.9865
11.5 | 1.3364 | 0.04432 | -0.0044 | 30.1534
12 | 1.3535 | 0.04891 | -0.0027 | 27.6733
12.5 | 1.3653 | 0.05411 | -0.0013 | 25.2319
13 | 1.3788 | 0.05947 | -0.0003 | 23.1848
13.5 | 1.3859 | 0.06567 | 0.0001 | 21.104
14 | 1.3849 | 0.07296 | -0.0003 | 18.9816
14.5 | 1.3829 | 0.08079 | -0.0014 | 17.1172
15 | 1.3701 | 0.09016 | -0.0038 | 15.1963
15.5 | 1.3552 | 0.10032 | -0.0073 | 13.5088
16 | 1.3354 | 0.11154 | -0.0121 | 11.9724
16.5 | 1.3178 | 0.12298 | -0.0177 | 10.7156
17 | 1.2986 | 0.13509 | -0.0243 | 9.6129
17.5 | 1.2762 | 0.14799 | -0.0322 | 8.6236
18 | 1.255 | 0.16125 | -0.0408 | 7.7829
18.5 | 1.2365 | 0.17461 | -0.0499 | 7.0815

## 81. Re 6M Mach 0.00 (1)
BIGFOIL.COM POLAR EXPORT
NACA64-516 a=0.2
NACA64-516 a=0.2 |  |  |  | Cl Max: | 1.567 | at alpha= | 14 | deg
JavaFoil+Calcfoil stall+Eppler ext transition |  |  |  | L/D Max: | 133.499 | at alpha= | 6.5 | deg
Re: | 6000000 |  |  | Cd Min: | 0.00506 | at alpha= | -1.5 | deg
Mach: | 0 |  |  | Cl=0 at alpha= | -2.6936 | deg
|  |  |  | @ Cl=0.1, Cd= | 0.0062666
|  |  |  | @ Cl=0.4, Cd= | 0.0051979
|  |  |  | @ Cl=0.6, Cd= | 0.0055003
alpha (deg) | Cl | Cd | Cm | Cl/Cd
-15.5 | -0.724 | 0.10477 | -0.015 | -6.91
-15 | -0.732 | 0.09868 | -0.015 | -7.417
-14.5 | -0.737 | 0.09289 | -0.016 | -7.935
-14 | -0.74 | 0.08707 | -0.016 | -8.501
-13.5 | -0.739 | 0.08297 | -0.017 | -8.904
-13 | -0.736 | 0.07729 | -0.017 | -9.522
-12.5 | -0.73 | 0.07125 | -0.018 | -10.25
-12 | -0.723 | 0.06481 | -0.019 | -11.152
-11.5 | -0.709 | 0.06064 | -0.02 | -11.691
-11 | -0.787 | 0.01747 | -0.029 | -45.065
-10.5 | -0.791 | 0.01185 | -0.03 | -66.802
-10 | -0.766 | 0.00976 | -0.031 | -78.534
-9.5 | -0.74 | 0.00973 | -0.032 | -76.04
-9 | -0.7 | 0.00937 | -0.033 | -74.696
-8.5 | -0.657 | 0.00906 | -0.033 | -72.453
-8 | -0.61 | 0.00864 | -0.034 | -70.604
-7.5 | -0.56 | 0.00831 | -0.034 | -67.427
-7 | -0.507 | 0.00759 | -0.035 | -66.752
-6.5 | -0.451 | 0.00787 | -0.036 | -57.326
-6 | -0.395 | 0.00768 | -0.036 | -51.398
-5.5 | -0.337 | 0.0075 | -0.037 | -44.929
-5 | -0.278 | 0.00735 | -0.037 | -37.861
-4.5 | -0.219 | 0.00725 | -0.038 | -30.206
-4 | -0.159 | 0.00709 | -0.039 | -22.411
-3.5 | -0.098 | 0.00698 | -0.039 | -14.097
-3 | -0.038 | 0.00685 | -0.04 | -5.489
-2.5 | 0.024 | 0.00678 | -0.04 | 3.469
-2 | 0.085 | 0.00666 | -0.041 | 12.726
-1.5 | 0.146 | 0.00506 | -0.042 | 28.853
-1 | 0.208 | 0.00511 | -0.042 | 40.716
-0.5 | 0.269 | 0.00512 | -0.043 | 52.584
0 | 0.331 | 0.00513 | -0.044 | 64.492
0.5 | 0.392 | 0.00519 | -0.044 | 75.547
1 | 0.453 | 0.00525 | -0.045 | 86.308
1.5 | 0.513 | 0.00535 | -0.046 | 95.899
2 | 0.574 | 0.00547 | -0.046 | 104.799
2.5 | 0.634 | 0.00554 | -0.047 | 114.495
3 | 0.695 | 0.00586 | -0.047 | 118.659
3.5 | 0.755 | 0.0063 | -0.048 | 119.801
4 | 0.815 | 0.00664 | -0.049 | 122.734
4.5 | 0.876 | 0.00701 | -0.049 | 124.918
5 | 0.936 | 0.00738 | -0.05 | 126.706
5.5 | 0.989 | 0.00755 | -0.05 | 130.97
6 | 1.044 | 0.00789 | -0.051 | 132.255
6.5 | 1.097 | 0.00822 | -0.052 | 133.499
7 | 1.15 | 0.00867 | -0.052 | 132.563
7.5 | 1.199 | 0.00948 | -0.052 | 126.458
8 | 1.242 | 0.01147 | -0.053 | 108.251
8.5 | 1.283 | 0.0137 | -0.053 | 93.671
9 | 1.327 | 0.01453 | -0.054 | 91.354
9.5 | 1.368 | 0.0154 | -0.054 | 88.819
10 | 1.407 | 0.01622 | -0.055 | 86.752
10.5 | 1.443 | 0.0172 | -0.055 | 83.891
11 | 1.475 | 0.0182 | -0.056 | 81.073
11.5 | 1.502 | 0.01935 | -0.056 | 77.644
12 | 1.524 | 0.02048 | -0.056 | 74.42
12.5 | 1.542 | 0.0219 | -0.057 | 70.375
13 | 1.555 | 0.02324 | -0.057 | 66.908
13.5 | 1.563 | 0.02469 | -0.058 | 63.324
14 | 1.567 | 0.02635 | -0.058 | 59.478
14.5 | 1.567 | 0.02809 | -0.059 | 55.766
15 | 1.557 | 0.03007 | -0.059 | 51.783
15.5 | 1.542 | 0.03214 | -0.06 | 47.979
16 | 1.523 | 0.03429 | -0.06 | 44.425
16.5 | 1.499 | 0.03684 | -0.06 | 40.691
17 | 1.471 | 0.03981 | -0.061 | 36.967
17.5 | 1.44 | 0.04294 | -0.061 | 33.537
18 | 1.406 | 0.04587 | -0.061 | 30.661
18.5 | 1.369 | 0.04979 | -0.061 | 27.502
19 | 1.329 | 0.05459 | -0.062 | 24.348

## 82. Re 6M Mach 0.00 (2)
BIGFOIL.COM POLAR EXPORT
NACA64-516 a=0.2
NACA64-516 a=0.2 |  |  |  | Cl Max: | 1.6494 | at alpha= | 20 | deg
XFOIL ncrit=9 |  |  |  | L/D Max: | 172.611 | at alpha= | 4.5 | deg
Re: | 6000000 |  |  | Cd Min: | 0.07418 | at alpha= | 20 | deg
Mach: | 0 |  |  | Cl=0 at alpha= | -2.7874 | deg
|  |  |  | @ Cl=0.1, Cd= | 0.0060884
|  |  |  | @ Cl=0.4, Cd= | 0.004488
|  |  |  | @ Cl=0.6, Cd= | 0.0044606
alpha (deg) | Cl | Cd | Cm | Cl/Cd
-20 | -1.3792 | 0.04744 | -0.0671 | -29.0725
-19.5 | -1.391 | 0.04092 | -0.0693 | -33.9932
-18 | -1.387 | 0.02851 | -0.0686 | -48.6496
-17.5 | -1.3791 | 0.02572 | -0.0665 | -53.6198
-17 | -1.3627 | 0.0237 | -0.0642 | -57.4979
-16.5 | -1.3479 | 0.02176 | -0.061 | -61.9439
-16 | -1.3305 | 0.02019 | -0.0574 | -65.899
-15.5 | -1.3213 | 0.01845 | -0.0517 | -71.6152
-15 | -1.2934 | 0.01742 | -0.0481 | -74.248
-14.5 | -1.2562 | 0.01639 | -0.0459 | -76.6443
-14 | -1.2155 | 0.01541 | -0.0442 | -78.8774
-13.5 | -1.1717 | 0.01455 | -0.0429 | -80.5292
-13 | -1.1256 | 0.01377 | -0.0418 | -81.7429
-12.5 | -1.0777 | 0.01305 | -0.0409 | -82.5824
-12 | -1.0281 | 0.01242 | -0.0403 | -82.7778
-11.5 | -0.9773 | 0.01183 | -0.0398 | -82.612
-11 | -0.9255 | 0.01129 | -0.0395 | -81.9752
-10.5 | -0.8736 | 0.0107 | -0.0391 | -81.6449
-10 | -0.8223 | 0.00999 | -0.0387 | -82.3123
-9.5 | -0.7712 | 0.00921 | -0.0382 | -83.7351
-9 | -0.7156 | 0.00891 | -0.0384 | -80.3143
-8.5 | -0.6599 | 0.00857 | -0.0386 | -77.0012
-8 | -0.6035 | 0.00831 | -0.0388 | -72.6233
-7.5 | -0.5466 | 0.00807 | -0.0392 | -67.7323
-7 | -0.4894 | 0.00785 | -0.0396 | -62.3439
-6.5 | -0.4324 | 0.00757 | -0.04 | -57.1202
-6 | -0.3748 | 0.00736 | -0.0404 | -50.9239
-5.5 | -0.3169 | 0.00718 | -0.0409 | -44.1365
-5 | -0.2589 | 0.007 | -0.0415 | -36.9857
-4.5 | -0.2007 | 0.0068 | -0.0421 | -29.5147
-4 | -0.1422 | 0.00668 | -0.0427 | -21.2874
-3.5 | -0.0837 | 0.0065 | -0.0433 | -12.8769
-3 | -0.025 | 0.00639 | -0.044 | -3.9124
-2.5 | 0.0338 | 0.00626 | -0.0447 | 5.3994
-2 | 0.0926 | 0.00611 | -0.0454 | 15.1555
-1.5 | 0.1509 | 0.00594 | -0.0461 | 25.404
-0.5 | 0.2645 | 0.0048 | -0.0475 | 55.1042
0 | 0.323 | 0.00455 | -0.0483 | 70.989
0.5 | 0.3822 | 0.0045 | -0.0492 | 84.9333
1 | 0.4413 | 0.00446 | -0.05 | 98.9462
1.5 | 0.5007 | 0.0044 | -0.0509 | 113.7955
2 | 0.5599 | 0.00442 | -0.0518 | 126.6742
2.5 | 0.6192 | 0.00448 | -0.0527 | 138.2143
3 | 0.6785 | 0.0045 | -0.0536 | 150.7778
3.5 | 0.7372 | 0.0046 | -0.0545 | 160.2609
4 | 0.7954 | 0.00472 | -0.0553 | 168.5169
4.5 | 0.8527 | 0.00494 | -0.056 | 172.6113
5 | 0.9076 | 0.00536 | -0.0564 | 169.3284
5.5 | 0.96 | 0.00598 | -0.0564 | 160.5351
6 | 1.0116 | 0.00659 | -0.0563 | 153.5053
6.5 | 1.0625 | 0.00718 | -0.0561 | 147.9805
7 | 1.1082 | 0.00806 | -0.0552 | 137.4938
8 | 1.1944 | 0.00971 | -0.0523 | 123.0072
8.5 | 1.2328 | 0.01052 | -0.0501 | 117.1863
9 | 1.2663 | 0.01131 | -0.0469 | 111.9629
9.5 | 1.291 | 0.01189 | -0.0422 | 108.5786
10 | 1.3133 | 0.01282 | -0.0376 | 102.4415
10.5 | 1.3387 | 0.01396 | -0.0342 | 95.8954
11 | 1.3664 | 0.01518 | -0.0315 | 90.0132
11.5 | 1.3925 | 0.01663 | -0.029 | 83.7342
12 | 1.4193 | 0.01816 | -0.0268 | 78.1553
12.5 | 1.4412 | 0.02009 | -0.0244 | 71.7372
13 | 1.4666 | 0.02193 | -0.0227 | 66.8764
13.5 | 1.4878 | 0.02413 | -0.0208 | 61.6577
14 | 1.5055 | 0.0267 | -0.019 | 56.3858
14.5 | 1.5267 | 0.02912 | -0.0177 | 52.4279
15 | 1.545 | 0.0319 | -0.0165 | 48.4326
15.5 | 1.5611 | 0.03501 | -0.0154 | 44.5901
16 | 1.5729 | 0.03861 | -0.0145 | 40.7382
16.5 | 1.589 | 0.04195 | -0.0139 | 37.8784
17 | 1.6031 | 0.04561 | -0.0135 | 35.148
17.5 | 1.6121 | 0.04985 | -0.0133 | 32.339
18 | 1.6232 | 0.05405 | -0.0134 | 30.0315
18.5 | 1.6286 | 0.05898 | -0.0136 | 27.6128
19 | 1.6384 | 0.06357 | -0.0142 | 25.7732
19.5 | 1.6453 | 0.06864 | -0.0151 | 23.97
20 | 1.6494 | 0.07418 | -0.0163 | 22.2351

## 83. Re 6M Mach 0.10 (1)
BIGFOIL.COM POLAR EXPORT
NACA64-516 a=0.2
NACA64-516 a=0.2 |  |  |  | Cl Max: | 1.558 | at alpha= | 14 | deg
JavaFoil+Calcfoil stall+Eppler ext transition |  |  |  | L/D Max: | 133.959 | at alpha= | 5 | deg
Re: | 6000000 |  |  | Cd Min: | 0.00506 | at alpha= | -1.5 | deg
Mach: | 0.1 |  |  | Cl=0 at alpha= | -2.6936 | deg
|  |  |  | @ Cl=0.1, Cd= | 0.0062956
|  |  |  | @ Cl=0.4, Cd= | 0.0051868
|  |  |  | @ Cl=0.6, Cd= | 0.0055054
alpha (deg) | Cl | Cd | Cm | Cl/Cd
-15.5 | -0.695 | 0.10635 | -0.014 | -6.534
-15 | -0.706 | 0.10001 | -0.015 | -7.063
-14.5 | -0.715 | 0.09438 | -0.016 | -7.575
-14 | -0.72 | 0.09075 | -0.016 | -7.929
-13.5 | -0.722 | 0.08465 | -0.016 | -8.534
-13 | -0.722 | 0.07893 | -0.017 | -9.149
-12.5 | -0.719 | 0.07334 | -0.018 | -9.797
-12 | -0.712 | 0.06721 | -0.019 | -10.596
-11.5 | -0.7 | 0.06324 | -0.019 | -11.067
-11 | -0.77 | 0.0207 | -0.028 | -37.213
-10.5 | -0.784 | 0.01247 | -0.03 | -62.88
-10 | -0.762 | 0.01127 | -0.031 | -67.609
-9.5 | -0.74 | 0.01 | -0.032 | -73.968
-9 | -0.701 | 0.00943 | -0.033 | -74.344
-8.5 | -0.658 | 0.00911 | -0.033 | -72.22
-8 | -0.611 | 0.00868 | -0.034 | -70.457
-7.5 | -0.562 | 0.0084 | -0.035 | -66.911
-7 | -0.509 | 0.00762 | -0.035 | -66.751
-6.5 | -0.453 | 0.00788 | -0.036 | -57.486
-6 | -0.396 | 0.00771 | -0.036 | -51.374
-5.5 | -0.338 | 0.0075 | -0.037 | -45.098
-5 | -0.28 | 0.0074 | -0.038 | -37.753
-4.5 | -0.22 | 0.00725 | -0.038 | -30.327
-4 | -0.16 | 0.00712 | -0.039 | -22.411
-3.5 | -0.099 | 0.00698 | -0.039 | -14.162
-3 | -0.038 | 0.00692 | -0.04 | -5.46
-2.5 | 0.024 | 0.00681 | -0.041 | 3.468
-2 | 0.085 | 0.00669 | -0.041 | 12.74
-1.5 | 0.147 | 0.00506 | -0.042 | 29.013
-1 | 0.209 | 0.0051 | -0.043 | 40.944
-0.5 | 0.271 | 0.00514 | -0.043 | 52.646
0 | 0.332 | 0.00515 | -0.044 | 64.503
0.5 | 0.394 | 0.00518 | -0.044 | 76.011
1 | 0.456 | 0.00525 | -0.045 | 86.838
1.5 | 0.515 | 0.00539 | -0.046 | 95.675
2 | 0.576 | 0.00547 | -0.046 | 105.332
2.5 | 0.637 | 0.00556 | -0.047 | 114.748
3 | 0.698 | 0.00588 | -0.048 | 118.754
3.5 | 0.759 | 0.00639 | -0.048 | 118.833
4 | 0.82 | 0.00673 | -0.049 | 121.704
4.5 | 0.88 | 0.00701 | -0.05 | 125.493
5 | 0.938 | 0.00701 | -0.05 | 133.959
5.5 | 0.994 | 0.00762 | -0.051 | 130.374
6 | 1.048 | 0.00795 | -0.051 | 131.859
6.5 | 1.102 | 0.00828 | -0.052 | 133.147
7 | 1.154 | 0.00877 | -0.052 | 131.649
7.5 | 1.203 | 0.00965 | -0.053 | 124.673
8 | 1.246 | 0.01171 | -0.053 | 106.439
8.5 | 1.288 | 0.01386 | -0.053 | 92.953
9 | 1.331 | 0.0147 | -0.054 | 90.569
9.5 | 1.372 | 0.0156 | -0.054 | 87.964
10 | 1.411 | 0.01649 | -0.055 | 85.541
10.5 | 1.446 | 0.01744 | -0.055 | 82.878
11 | 1.478 | 0.01847 | -0.056 | 79.986
11.5 | 1.503 | 0.01965 | -0.056 | 76.502
12 | 1.524 | 0.0209 | -0.057 | 72.921
12.5 | 1.54 | 0.02229 | -0.057 | 69.059
13 | 1.551 | 0.02367 | -0.058 | 65.522
13.5 | 1.557 | 0.02519 | -0.058 | 61.822
14 | 1.558 | 0.02689 | -0.059 | 57.939
14.5 | 1.554 | 0.02871 | -0.059 | 54.14
15 | 1.541 | 0.03096 | -0.059 | 49.753
15.5 | 1.522 | 0.03297 | -0.06 | 46.164
16 | 1.498 | 0.03515 | -0.06 | 42.631
16.5 | 1.47 | 0.03789 | -0.06 | 38.792
17 | 1.437 | 0.04102 | -0.061 | 35.027
17.5 | 1.4 | 0.04438 | -0.061 | 31.551
18 | 1.36 | 0.04836 | -0.061 | 28.126
18.5 | 1.319 | 0.05176 | -0.062 | 25.479
19 | 1.273 | 0.05707 | -0.062 | 22.308

## 84. Re 6M Mach 0.10 (2)
BIGFOIL.COM POLAR EXPORT
NACA64-516 a=0.2
NACA64-516 a=0.2 |  |  |  | Cl Max: | 1.6387 | at alpha= | 20 | deg
XFOIL ncrit=9 |  |  |  | L/D Max: | 173.065 | at alpha= | 4.5 | deg
Re: | 6000000 |  |  | Cd Min: | 0.078 | at alpha= | 20 | deg
Mach: | 0.1 |  |  | Cl=0 at alpha= | -2.7889 | deg
|  |  |  | @ Cl=0.1, Cd= | 0.0061098
|  |  |  | @ Cl=0.4, Cd= | 0.0044998
|  |  |  | @ Cl=0.6, Cd= | 0.0044544
alpha (deg) | Cl | Cd | Cm | Cl/Cd
-20 | -1.2927 | 0.06089 | -0.0624 | -21.2301
-19.5 | -1.3315 | 0.0496 | -0.0686 | -26.8448
-19 | -1.3518 | 0.04192 | -0.0715 | -32.2471
-18.5 | -1.3611 | 0.03616 | -0.0726 | -37.641
-18 | -1.3611 | 0.03198 | -0.0723 | -42.561
-17.5 | -1.3607 | 0.02829 | -0.0707 | -48.0983
-17 | -1.3472 | 0.02582 | -0.0686 | -52.1766
-16.5 | -1.3373 | 0.02333 | -0.0657 | -57.321
-16 | -1.3228 | 0.02138 | -0.0622 | -61.8709
-15.5 | -1.3088 | 0.01964 | -0.0576 | -66.6395
-15 | -1.2899 | 0.01849 | -0.0525 | -69.762
-14.5 | -1.2591 | 0.01718 | -0.0493 | -73.2887
-14 | -1.221 | 0.01602 | -0.047 | -76.2172
-13.5 | -1.1783 | 0.01504 | -0.0453 | -78.3444
-13 | -1.1328 | 0.01416 | -0.0439 | -80
-12.5 | -1.0852 | 0.01336 | -0.0428 | -81.2275
-12 | -1.0356 | 0.01267 | -0.042 | -81.7364
-11.5 | -0.9846 | 0.01204 | -0.0413 | -81.7774
-11 | -0.9325 | 0.01146 | -0.0408 | -81.37
-10.5 | -0.8798 | 0.01089 | -0.0403 | -80.7897
-10 | -0.8271 | 0.01026 | -0.0399 | -80.614
-9.5 | -0.7771 | 0.0093 | -0.0391 | -83.5591
-8.5 | -0.6648 | 0.00864 | -0.0393 | -76.9444
-8 | -0.6079 | 0.00836 | -0.0395 | -72.7153
-7.5 | -0.5505 | 0.00811 | -0.0398 | -67.8792
-7 | -0.4928 | 0.00789 | -0.0401 | -62.4588
-6.5 | -0.4353 | 0.00761 | -0.0404 | -57.2011
-6 | -0.3773 | 0.00738 | -0.0408 | -51.1247
-5.5 | -0.3189 | 0.0072 | -0.0413 | -44.2917
-5 | -0.2604 | 0.00702 | -0.0419 | -37.094
-4.5 | -0.2019 | 0.00682 | -0.0424 | -29.6041
-4 | -0.143 | 0.0067 | -0.043 | -21.3433
-3.5 | -0.0841 | 0.00652 | -0.0436 | -12.8988
-3 | -0.025 | 0.00641 | -0.0443 | -3.9002
-2.5 | 0.0342 | 0.00627 | -0.045 | 5.4545
-2 | 0.0934 | 0.00613 | -0.0457 | 15.2365
-1.5 | 0.1521 | 0.00595 | -0.0464 | 25.563
-1 | 0.2109 | 0.00572 | -0.0472 | 36.8706
-0.5 | 0.2664 | 0.00484 | -0.0478 | 55.0413
0 | 0.3252 | 0.00456 | -0.0486 | 71.3158
0.5 | 0.3848 | 0.00451 | -0.0495 | 85.3215
1 | 0.4443 | 0.00447 | -0.0503 | 99.396
1.5 | 0.504 | 0.00441 | -0.0512 | 114.2857
2 | 0.5636 | 0.00443 | -0.0521 | 127.2235
3 | 0.683 | 0.00451 | -0.0539 | 151.4412
3.5 | 0.7422 | 0.00461 | -0.0548 | 160.9978
4 | 0.8008 | 0.00474 | -0.0556 | 168.9451
4.5 | 0.8584 | 0.00496 | -0.0563 | 173.0645
5 | 0.9137 | 0.00539 | -0.0566 | 169.5176
5.5 | 0.9664 | 0.00601 | -0.0566 | 160.7987
6 | 1.0182 | 0.00663 | -0.0565 | 153.5747
6.5 | 1.0694 | 0.00722 | -0.0562 | 148.1163
7 | 1.1149 | 0.00812 | -0.0551 | 137.303
7.5 | 1.1587 | 0.00898 | -0.0537 | 129.0312
8 | 1.2003 | 0.0098 | -0.0519 | 122.4796
8.5 | 1.2369 | 0.01067 | -0.0493 | 115.9231
9 | 1.2674 | 0.01143 | -0.0455 | 110.8836
9.5 | 1.2877 | 0.01211 | -0.04 | 106.3336
10 | 1.313 | 0.01313 | -0.0361 | 100
10.5 | 1.3388 | 0.01436 | -0.0328 | 93.2312
11 | 1.366 | 0.01569 | -0.0301 | 87.0618
11.5 | 1.3927 | 0.0172 | -0.0276 | 80.9709
12 | 1.4186 | 0.01887 | -0.0254 | 75.1775
12.5 | 1.4412 | 0.02085 | -0.0231 | 69.1223
13 | 1.4655 | 0.02286 | -0.0213 | 64.1076
13.5 | 1.4862 | 0.02518 | -0.0195 | 59.023
14 | 1.5038 | 0.02785 | -0.0177 | 53.9964
14.5 | 1.5246 | 0.03045 | -0.0165 | 50.069
15 | 1.5417 | 0.03344 | -0.0152 | 46.1035
15.5 | 1.558 | 0.03664 | -0.0142 | 42.5218
16 | 1.5705 | 0.04029 | -0.0133 | 38.9799
16.5 | 1.5855 | 0.04387 | -0.0128 | 36.1409
17 | 1.5982 | 0.04778 | -0.0125 | 33.4491
17.5 | 1.6052 | 0.05239 | -0.0123 | 30.6394
18 | 1.6151 | 0.05685 | -0.0124 | 28.4099
18.5 | 1.6221 | 0.06179 | -0.0128 | 26.2518
19 | 1.6306 | 0.06668 | -0.0136 | 24.4541
19.5 | 1.6362 | 0.07207 | -0.0146 | 22.7029
20 | 1.6387 | 0.078 | -0.016 | 21.009

## 85. Re 6M Mach 0.25 (1)
BIGFOIL.COM POLAR EXPORT
NACA64-516 a=0.2
NACA64-516 a=0.2 |  |  |  | Cl Max: | 1.514 | at alpha= | 12.5 | deg
JavaFoil+Calcfoil stall+Eppler ext transition |  |  |  | L/D Max: | 129.959 | at alpha= | 6.5 | deg
Re: | 6000000 |  |  | Cd Min: | 0.00512 | at alpha= | -1.5 | deg
Mach: | 0.25 |  |  | Cl=0 at alpha= | -2.6905 | deg
|  |  |  | @ Cl=0.1, Cd= | 0.0064476
|  |  |  | @ Cl=0.4, Cd= | 0.0052568
|  |  |  | @ Cl=0.6, Cd= | 0.0055714
alpha (deg) | Cl | Cd | Cm | Cl/Cd
-15 | -0.482 | 0.11051 | -0.014 | -4.362
-14.5 | -0.522 | 0.10405 | -0.014 | -5.013
-14 | -0.556 | 0.09862 | -0.015 | -5.642
-13.5 | -0.586 | 0.09152 | -0.015 | -6.408
-13 | -0.61 | 0.08696 | -0.016 | -7.01
-12.5 | -0.627 | 0.08076 | -0.016 | -7.766
-12 | -0.639 | 0.07453 | -0.017 | -8.579
-11.5 | -0.644 | 0.07027 | -0.018 | -9.158
-11 | -0.641 | 0.06606 | -0.018 | -9.71
-10.5 | -0.637 | 0.05865 | -0.02 | -10.863
-10 | -0.717 | 0.01608 | -0.031 | -44.587
-9.5 | -0.714 | 0.0119 | -0.032 | -60.029
-9 | -0.7 | 0.01009 | -0.034 | -69.444
-8.5 | -0.662 | 0.00949 | -0.034 | -69.755
-8 | -0.619 | 0.00906 | -0.035 | -68.297
-7.5 | -0.571 | 0.00865 | -0.036 | -66.035
-7 | -0.519 | 0.00784 | -0.036 | -66.204
-6.5 | -0.463 | 0.00808 | -0.037 | -57.256
-6 | -0.405 | 0.00786 | -0.037 | -51.576
-5.5 | -0.347 | 0.00768 | -0.038 | -45.127
-5 | -0.287 | 0.00748 | -0.039 | -38.292
-4.5 | -0.226 | 0.0073 | -0.039 | -30.889
-4 | -0.164 | 0.00719 | -0.04 | -22.772
-3.5 | -0.102 | 0.00706 | -0.04 | -14.376
-3 | -0.039 | 0.00696 | -0.041 | -5.574
-2.5 | 0.024 | 0.00688 | -0.042 | 3.528
-2 | 0.088 | 0.00676 | -0.042 | 12.951
-1.5 | 0.151 | 0.00512 | -0.043 | 29.461
-1 | 0.215 | 0.00513 | -0.044 | 41.823
-0.5 | 0.278 | 0.00517 | -0.044 | 53.755
0 | 0.342 | 0.00522 | -0.045 | 65.438
0.5 | 0.405 | 0.00526 | -0.046 | 77.044
1 | 0.468 | 0.00532 | -0.046 | 87.945
1.5 | 0.529 | 0.00543 | -0.047 | 97.557
2 | 0.592 | 0.00556 | -0.048 | 106.505
2.5 | 0.655 | 0.00565 | -0.048 | 115.962
3 | 0.717 | 0.00601 | -0.049 | 119.361
3.5 | 0.78 | 0.00653 | -0.05 | 119.341
4 | 0.842 | 0.00691 | -0.05 | 121.865
4.5 | 0.904 | 0.00732 | -0.051 | 123.497
5 | 0.959 | 0.00753 | -0.051 | 127.325
5.5 | 1.017 | 0.00791 | -0.052 | 128.477
6 | 1.072 | 0.0083 | -0.052 | 129.204
6.5 | 1.127 | 0.00867 | -0.053 | 129.959
7 | 1.179 | 0.00924 | -0.053 | 127.594
7.5 | 1.228 | 0.01047 | -0.054 | 117.261
8 | 1.271 | 0.01257 | -0.054 | 101.119
8.5 | 1.312 | 0.01486 | -0.054 | 88.282
9 | 1.354 | 0.01587 | -0.055 | 85.351
9.5 | 1.393 | 0.01681 | -0.056 | 82.839
10 | 1.428 | 0.01787 | -0.056 | 79.875
10.5 | 1.459 | 0.01902 | -0.057 | 76.699
11 | 1.485 | 0.02025 | -0.057 | 73.313
11.5 | 1.502 | 0.02162 | -0.057 | 69.463
12 | 1.512 | 0.02317 | -0.058 | 65.248
12.5 | 1.514 | 0.02476 | -0.058 | 61.174
13 | 1.509 | 0.02657 | -0.059 | 56.818
13.5 | 1.497 | 0.02853 | -0.059 | 52.459
14 | 1.476 | 0.03053 | -0.06 | 48.347
14.5 | 1.447 | 0.03315 | -0.06 | 43.637
15 | 1.402 | 0.03587 | -0.06 | 39.088
15.5 | 1.348 | 0.03912 | -0.061 | 34.457
16 | 1.285 | 0.04313 | -0.061 | 29.787
16.5 | 1.214 | 0.04746 | -0.061 | 25.576
17 | 1.135 | 0.05309 | -0.061 | 21.372
17.5 | 1.047 | 0.06157 | -0.061 | 17.002

## 86. Re 6M Mach 0.25 (2)
BIGFOIL.COM POLAR EXPORT
NACA64-516 a=0.2
NACA64-516 a=0.2 |  |  |  | Cl Max: | 1.5861 | at alpha= | 19 | deg
XFOIL ncrit=9 |  |  |  | L/D Max: | 175.256 | at alpha= | 4.5 | deg
Re: | 6000000 |  |  | Cd Min: | 0.18449 | at alpha= | -19 | deg
Mach: | 0.25 |  |  | Cl=0 at alpha= | -2.7972 | deg
|  |  |  | @ Cl=0.1, Cd= | 0.0062032
|  |  |  | @ Cl=0.4, Cd= | 0.0045788
|  |  |  | @ Cl=0.6, Cd= | 0.0045176
alpha (deg) | Cl | Cd | Cm | Cl/Cd
-19 | -0.6412 | 0.18449 | 0.0146 | -3.4755
-18.5 | -0.6291 | 0.17661 | 0.0096 | -3.5621
-18 | -0.6241 | 0.16694 | 0.0036 | -3.7385
-17.5 | -0.6254 | 0.15581 | -0.0031 | -4.0139
-17 | -0.6447 | 0.14091 | -0.0121 | -4.5753
-16.5 | -1.0681 | 0.05412 | -0.0738 | -19.7358
-16 | -1.1305 | 0.0417 | -0.0802 | -27.1103
-15.5 | -1.1706 | 0.03354 | -0.0811 | -34.9016
-15 | -1.1809 | 0.02881 | -0.0792 | -40.9892
-14.5 | -1.184 | 0.02515 | -0.0755 | -47.0775
-14 | -1.1874 | 0.02194 | -0.07 | -54.1203
-13.5 | -1.1845 | 0.01965 | -0.0627 | -60.2799
-13 | -1.1572 | 0.01752 | -0.0583 | -66.0502
-12.5 | -1.1184 | 0.01584 | -0.055 | -70.6061
-12 | -1.0723 | 0.01456 | -0.0525 | -73.647
-11.5 | -1.0225 | 0.0135 | -0.0504 | -75.7407
-11 | -0.97 | 0.0126 | -0.0488 | -76.9841
-10.5 | -0.9155 | 0.01182 | -0.0474 | -77.4535
-10 | -0.8597 | 0.01117 | -0.0463 | -76.9651
-9.5 | -0.8033 | 0.01051 | -0.0453 | -76.432
-9 | -0.7508 | 0.00945 | -0.044 | -79.4497
-8.5 | -0.692 | 0.00902 | -0.0435 | -76.7184
-8 | -0.6324 | 0.00866 | -0.0432 | -73.0254
-7.5 | -0.5724 | 0.00836 | -0.0431 | -68.4689
-7 | -0.5119 | 0.00808 | -0.0431 | -63.354
-6 | -0.3911 | 0.00754 | -0.0433 | -51.87
-5.5 | -0.3304 | 0.00734 | -0.0436 | -45.0136
-5 | -0.2693 | 0.00714 | -0.0439 | -37.7171
-4.5 | -0.2085 | 0.00693 | -0.0443 | -30.0866
-4 | -0.1473 | 0.00676 | -0.0448 | -21.7899
-3.5 | -0.0861 | 0.0066 | -0.0454 | -13.0455
-3 | -0.0249 | 0.00647 | -0.046 | -3.8485
-2.5 | 0.0365 | 0.00632 | -0.0466 | 5.7753
-2 | 0.0978 | 0.00621 | -0.0473 | 15.7488
-1.5 | 0.1588 | 0.00602 | -0.048 | 26.3787
-1 | 0.2195 | 0.00581 | -0.0488 | 37.7797
-0.5 | 0.2794 | 0.0054 | -0.0495 | 51.7407
0 | 0.3376 | 0.00461 | -0.0502 | 73.2321
0.5 | 0.3991 | 0.00458 | -0.0511 | 87.1397
1 | 0.4608 | 0.0045 | -0.052 | 102.4
1.5 | 0.5226 | 0.00447 | -0.0529 | 116.9128
2 | 0.5844 | 0.00451 | -0.0538 | 129.5787
2.5 | 0.6464 | 0.00454 | -0.0547 | 142.3789
3 | 0.7083 | 0.00459 | -0.0556 | 154.3137
3.5 | 0.7699 | 0.00467 | -0.0565 | 164.8608
4 | 0.8309 | 0.00481 | -0.0572 | 172.7443
4.5 | 0.8903 | 0.00508 | -0.0578 | 175.2559
5 | 0.9474 | 0.00554 | -0.058 | 171.0108
5.5 | 1.0021 | 0.00614 | -0.0578 | 163.2085
6 | 1.0548 | 0.00683 | -0.0573 | 154.4363
7 | 1.1496 | 0.00854 | -0.0546 | 134.6136
7.5 | 1.1904 | 0.0095 | -0.0521 | 125.3053
8 | 1.2262 | 0.01046 | -0.0487 | 117.2275
9 | 1.2528 | 0.01255 | -0.0347 | 99.8247
10 | 1.3124 | 0.01534 | -0.0291 | 85.5541
10.5 | 1.3394 | 0.01701 | -0.0262 | 78.7419
11 | 1.3644 | 0.01895 | -0.0235 | 72
11.5 | 1.3912 | 0.02092 | -0.0212 | 66.501
12 | 1.4134 | 0.0233 | -0.0189 | 60.6609
12.5 | 1.4371 | 0.02569 | -0.0169 | 55.9401
13 | 1.4569 | 0.02849 | -0.0149 | 51.1372
13.5 | 1.4743 | 0.03166 | -0.0132 | 46.5666
14 | 1.4944 | 0.03473 | -0.0118 | 43.0291
14.5 | 1.5117 | 0.03818 | -0.0106 | 39.594
15 | 1.5225 | 0.04232 | -0.0094 | 35.9759
15.5 | 1.537 | 0.04631 | -0.0086 | 33.1894
16 | 1.5499 | 0.05055 | -0.0081 | 30.6607
16.5 | 1.5608 | 0.05519 | -0.0078 | 28.2805
17 | 1.5679 | 0.06035 | -0.0079 | 25.9801
17.5 | 1.5754 | 0.06568 | -0.0083 | 23.986
18 | 1.5824 | 0.07124 | -0.009 | 22.2122
18.5 | 1.5858 | 0.07746 | -0.0102 | 20.4725
19 | 1.5861 | 0.08424 | -0.0119 | 18.8283
19.5 | 1.5847 | 0.09149 | -0.0141 | 17.321
20 | 1.5799 | 0.09939 | -0.0168 | 15.896

## 87. Re 6M Mach 0.50 (1)
BIGFOIL.COM POLAR EXPORT
NACA64-516 a=0.2
NACA64-516 a=0.2 |  |  |  | Cl Max: | 1.399 | at alpha= | 9 | deg
JavaFoil+Calcfoil stall+Eppler ext transition |  |  |  | L/D Max: | 117.926 | at alpha= | 2.5 | deg
Re: | 6000000 |  |  | Cd Min: | 0.00531 | at alpha= | -1 | deg
Mach: | 0.5 |  |  | Cl=0 at alpha= | -2.6929 | deg
|  |  |  | @ Cl=0.1, Cd= | 0.0070366
|  |  |  | @ Cl=0.4, Cd= | 0.0054676
|  |  |  | @ Cl=0.6, Cd= | 0.0058306
alpha (deg) | Cl | Cd | Cm | Cl/Cd
-20 | -0.979 | 0.15541 | -0.015 | -6.299
-19.5 | -0.95 | 0.14924 | -0.015 | -6.368
-19 | -0.922 | 0.14622 | -0.015 | -6.308
-18.5 | -0.895 | 0.14032 | -0.015 | -6.375
-18 | -0.869 | 0.13979 | -0.016 | -6.213
-17.5 | -0.839 | 0.13283 | -0.016 | -6.318
-17 | -0.809 | 0.12877 | -0.016 | -6.286
-16.5 | -0.781 | 0.12243 | -0.016 | -6.38
-16 | -0.753 | 0.11858 | -0.016 | -6.353
-15.5 | -0.726 | 0.11725 | -0.016 | -6.188
-15 | -0.698 | 0.11215 | -0.017 | -6.221
-14.5 | -0.668 | 0.10703 | -0.016 | -6.242
-14 | -0.64 | 0.09843 | -0.016 | -6.501
-13.5 | -0.612 | 0.09151 | -0.017 | -6.686
-13 | -0.584 | 0.08507 | -0.017 | -6.863
-12.5 | -0.556 | 0.0793 | -0.018 | -7.012
-12 | -0.527 | 0.08845 | -0.017 | -5.958
-11.5 | -0.499 | 0.08014 | -0.017 | -6.222
-11 | -0.471 | 0.07308 | -0.018 | -6.44
-10.5 | -0.443 | 0.06742 | -0.018 | -6.565
-10 | -0.415 | 0.06233 | -0.019 | -6.651
-9.5 | -0.388 | 0.05632 | -0.021 | -6.893
-9 | -0.357 | 0.06457 | -0.018 | -5.523
-8.5 | -0.328 | 0.06169 | -0.018 | -5.324
-8 | -0.3 | 0.05671 | -0.019 | -5.294
-7.5 | -0.438 | 0.04972 | -0.02 | -8.818
-7 | -0.433 | 0.04225 | -0.024 | -10.248
-6.5 | -0.488 | 0.00928 | -0.041 | -52.622
-6 | -0.436 | 0.00882 | -0.042 | -49.418
-5.5 | -0.377 | 0.00837 | -0.042 | -45.069
-5 | -0.315 | 0.0081 | -0.043 | -38.846
-4.5 | -0.249 | 0.00784 | -0.044 | -31.794
-4 | -0.182 | 0.0076 | -0.045 | -23.909
-3.5 | -0.113 | 0.00743 | -0.045 | -15.199
-3 | -0.043 | 0.00727 | -0.046 | -5.947
-2.5 | 0.027 | 0.00716 | -0.047 | 3.78
-2 | 0.098 | 0.00704 | -0.047 | 13.873
-1.5 | 0.169 | 0.00692 | -0.048 | 24.357
-1 | 0.24 | 0.00531 | -0.049 | 45.196
-0.5 | 0.311 | 0.00537 | -0.05 | 57.922
0 | 0.382 | 0.00546 | -0.05 | 70
0.5 | 0.453 | 0.00549 | -0.051 | 82.387
1 | 0.524 | 0.00561 | -0.052 | 93.355
1.5 | 0.591 | 0.00581 | -0.053 | 101.647
2 | 0.661 | 0.00597 | -0.053 | 110.662
2.5 | 0.731 | 0.0062 | -0.054 | 117.926
3 | 0.795 | 0.00701 | -0.054 | 113.277
3.5 | 0.86 | 0.00749 | -0.055 | 114.859
4 | 0.925 | 0.00797 | -0.055 | 116.053
4.5 | 0.99 | 0.00848 | -0.056 | 116.647
5 | 1.054 | 0.00906 | -0.057 | 116.295
5.5 | 1.117 | 0.00964 | -0.057 | 115.791
6 | 1.175 | 0.0102 | -0.058 | 115.236
6.5 | 1.231 | 0.01102 | -0.058 | 111.734
7 | 1.281 | 0.01268 | -0.059 | 100.969
7.5 | 1.319 | 0.01756 | -0.059 | 75.119
8 | 1.359 | 0.01894 | -0.059 | 71.764
8.5 | 1.387 | 0.02067 | -0.06 | 67.098
9 | 1.399 | 0.02238 | -0.06 | 62.524
9.5 | 1.386 | 0.02455 | -0.061 | 56.459
10 | 1.321 | 0.02747 | -0.061 | 48.072
10.5 | 0.853 | 0.03117 | -0.062 | 27.363
11 | 0.869 | 0.03868 | -0.061 | 22.473
11.5 | 0.908 | 0.03694 | -0.062 | 24.595
12 | 0.919 | 0.04668 | -0.061 | 19.696
12.5 | 0.965 | 0.04116 | -0.063 | 23.455
13 | 0.982 | 0.04949 | -0.063 | 19.837
13.5 | 1.003 | 0.05761 | -0.062 | 17.408
14 | 1.027 | 0.05879 | -0.062 | 17.476

## 88. Re 6M Mach 0.50 (2)
BIGFOIL.COM POLAR EXPORT
NACA64-516 a=0.2
NACA64-516 a=0.2 |  |  |  | Cl Max: | 1.4095 | at alpha= | 14 | deg
XFOIL ncrit=9 |  |  |  | L/D Max: | 187.365 | at alpha= | 4.5 | deg
Re: | 6000000 |  |  | Cd Min: | 0.18543 | at alpha= | 19 | deg
Mach: | 0.5 |  |  | Cl=0 at alpha= | -2.835 | deg
|  |  |  | @ Cl=0.1, Cd= | 0.0065169
|  |  |  | @ Cl=0.4, Cd= | 0.0048448
|  |  |  | @ Cl=0.6, Cd= | 0.0047711
alpha (deg) | Cl | Cd | Cm | Cl/Cd
-14 | -0.4645 | 0.13182 | -0.0258 | -3.5237
-13.5 | -0.4575 | 0.12223 | -0.0318 | -3.7429
-13 | -0.4562 | 0.11194 | -0.0384 | -4.0754
-12.5 | -0.4672 | 0.10008 | -0.0463 | -4.6683
-12 | -0.4895 | 0.08723 | -0.0554 | -5.6116
-11.5 | -0.5301 | 0.07227 | -0.0668 | -7.335
-11 | -0.5877 | 0.0536 | -0.0834 | -10.9646
-10.5 | -0.6214 | 0.04337 | -0.0904 | -14.3279
-10 | -0.6562 | 0.03542 | -0.0928 | -18.5263
-9.5 | -0.6955 | 0.02879 | -0.0901 | -24.1577
-9 | -0.729 | 0.02378 | -0.0818 | -30.656
-8 | -0.7106 | 0.01333 | -0.0691 | -53.3083
-7.5 | -0.6636 | 0.0106 | -0.0639 | -62.6038
-7 | -0.5948 | 0.0097 | -0.0608 | -61.3196
-6.5 | -0.5227 | 0.00917 | -0.0586 | -57.0011
-6 | -0.4506 | 0.0087 | -0.0569 | -51.7931
-5.5 | -0.3805 | 0.00817 | -0.0554 | -46.5728
-5 | -0.3089 | 0.00778 | -0.0545 | -39.7044
-4.5 | -0.2374 | 0.00748 | -0.0539 | -31.738
-4 | -0.1659 | 0.00721 | -0.0537 | -23.0097
-3.5 | -0.0947 | 0.00697 | -0.0536 | -13.5868
-2.5 | 0.0477 | 0.00662 | -0.0542 | 7.2054
-2 | 0.1187 | 0.00648 | -0.0548 | 18.3179
-1.5 | 0.1893 | 0.00636 | -0.0554 | 29.7642
-1 | 0.2595 | 0.00611 | -0.0561 | 42.4714
-0.5 | 0.3287 | 0.00583 | -0.0568 | 56.3808
0 | 0.3938 | 0.00485 | -0.0573 | 81.1959
0.5 | 0.4652 | 0.00479 | -0.0583 | 97.119
1 | 0.5363 | 0.00478 | -0.0592 | 112.1967
1.5 | 0.6079 | 0.00477 | -0.0602 | 127.4423
2 | 0.6801 | 0.00481 | -0.0611 | 141.3929
2.5 | 0.7518 | 0.0049 | -0.062 | 153.4286
3 | 0.8244 | 0.00497 | -0.0628 | 165.8753
3.5 | 0.8964 | 0.0051 | -0.0634 | 175.7647
4 | 0.9687 | 0.00522 | -0.064 | 185.5747
4.5 | 1.038 | 0.00554 | -0.0639 | 187.3646
5 | 1.1002 | 0.00623 | -0.0627 | 176.5971
5.5 | 1.1593 | 0.00697 | -0.0609 | 166.3271
6 | 1.2139 | 0.00777 | -0.0582 | 156.2291
7 | 1.2383 | 0.01082 | -0.0405 | 114.4455
7.5 | 1.2362 | 0.0135 | -0.0321 | 91.5704
8 | 1.2408 | 0.01648 | -0.0255 | 75.2913
8.5 | 1.2374 | 0.0198 | -0.0186 | 62.4949
9.5 | 1.2748 | 0.02755 | -0.0144 | 46.2722
10 | 1.2964 | 0.03101 | -0.0116 | 41.8059
10.5 | 1.3182 | 0.03467 | -0.009 | 38.0213
11 | 1.3376 | 0.03861 | -0.0066 | 34.6439
11.5 | 1.3566 | 0.04275 | -0.0044 | 31.7333
12 | 1.373 | 0.04731 | -0.0025 | 29.0213
12.5 | 1.3881 | 0.05219 | -0.0009 | 26.597
13 | 1.4009 | 0.05753 | 0.0003 | 24.3508
13.5 | 1.4073 | 0.06364 | 0.0009 | 22.1135
14 | 1.4095 | 0.07054 | 0.0009 | 19.9816
14.5 | 1.4057 | 0.07841 | 0 | 17.9276
15 | 1.3932 | 0.08762 | -0.0022 | 15.9005
15.5 | 1.3782 | 0.09766 | -0.0054 | 14.1122
16 | 1.3571 | 0.10889 | -0.0101 | 12.463
16.5 | 1.3363 | 0.12061 | -0.0158 | 11.0795
17 | 1.312 | 0.13329 | -0.0228 | 9.8432
17.5 | 1.289 | 0.14622 | -0.0307 | 8.8155
18 | 1.2686 | 0.15928 | -0.0391 | 7.9646
18.5 | 1.2507 | 0.17244 | -0.0481 | 7.253
19 | 1.2359 | 0.18543 | -0.0572 | 6.665

## 89. Re 7M Mach 0.00 (1)
BIGFOIL.COM POLAR EXPORT
NACA64-516 a=0.2
NACA64-516 a=0.2 |  |  |  | Cl Max: | 1.569 | at alpha= | 14 | deg
JavaFoil+Calcfoil stall+Eppler ext transition |  |  |  | L/D Max: | 134.563 | at alpha= | 6.5 | deg
Re: | 7000000 |  |  | Cd Min: | 0.00497 | at alpha= | -1.5 | deg
Mach: | 0 |  |  | Cl=0 at alpha= | -2.6936 | deg
|  |  |  | @ Cl=0.1, Cd= | 0.0061389
|  |  |  | @ Cl=0.4, Cd= | 0.0051131
|  |  |  | @ Cl=0.6, Cd= | 0.0054927
alpha (deg) | Cl | Cd | Cm | Cl/Cd
-16 | -0.714 | 0.10923 | -0.014 | -6.541
-15.5 | -0.724 | 0.10348 | -0.015 | -7.001
-15 | -0.732 | 0.09751 | -0.015 | -7.511
-14.5 | -0.738 | 0.0916 | -0.016 | -8.056
-14 | -0.741 | 0.08587 | -0.017 | -8.63
-13.5 | -0.74 | 0.08178 | -0.017 | -9.045
-13 | -0.737 | 0.076 | -0.018 | -9.698
-12.5 | -0.732 | 0.06983 | -0.018 | -10.484
-12 | -0.726 | 0.06246 | -0.02 | -11.622
-11.5 | -0.713 | 0.05771 | -0.021 | -12.358
-11 | -0.798 | 0.01502 | -0.029 | -53.107
-10.5 | -0.794 | 0.01136 | -0.031 | -69.924
-10 | -0.769 | 0.00991 | -0.031 | -77.606
-9.5 | -0.74 | 0.00944 | -0.032 | -78.41
-9 | -0.7 | 0.00911 | -0.033 | -76.828
-8.5 | -0.657 | 0.00882 | -0.033 | -74.433
-8 | -0.61 | 0.00846 | -0.034 | -72.11
-7.5 | -0.56 | 0.00814 | -0.034 | -68.791
-7 | -0.507 | 0.00739 | -0.035 | -68.553
-6.5 | -0.451 | 0.00767 | -0.036 | -58.851
-6 | -0.395 | 0.00751 | -0.036 | -52.523
-5.5 | -0.337 | 0.00734 | -0.037 | -45.905
-5 | -0.278 | 0.00719 | -0.037 | -38.711
-4.5 | -0.219 | 0.00708 | -0.038 | -30.899
-4 | -0.159 | 0.00692 | -0.039 | -22.944
-3.5 | -0.098 | 0.00683 | -0.039 | -14.416
-3 | -0.038 | 0.00674 | -0.04 | -5.58
-2.5 | 0.024 | 0.00663 | -0.04 | 3.543
-2 | 0.085 | 0.00652 | -0.041 | 13.001
-1.5 | 0.146 | 0.00497 | -0.042 | 29.379
-1 | 0.208 | 0.00501 | -0.042 | 41.504
-0.5 | 0.269 | 0.00503 | -0.043 | 53.574
0 | 0.331 | 0.00502 | -0.044 | 65.852
0.5 | 0.392 | 0.0051 | -0.044 | 76.885
1 | 0.453 | 0.0052 | -0.045 | 87.165
1.5 | 0.513 | 0.00531 | -0.046 | 96.659
2 | 0.574 | 0.00538 | -0.046 | 106.574
2.5 | 0.634 | 0.00564 | -0.047 | 112.51
3 | 0.695 | 0.00612 | -0.047 | 113.562
3.5 | 0.755 | 0.00637 | -0.048 | 118.604
4 | 0.815 | 0.0067 | -0.049 | 121.803
4.5 | 0.876 | 0.00696 | -0.049 | 125.826
5 | 0.936 | 0.00742 | -0.05 | 126.017
5.5 | 0.99 | 0.00752 | -0.051 | 131.624
6 | 1.045 | 0.00781 | -0.051 | 133.81
6.5 | 1.098 | 0.00816 | -0.052 | 134.563
7 | 1.15 | 0.00866 | -0.052 | 132.85
7.5 | 1.197 | 0.00999 | -0.052 | 119.822
8 | 1.243 | 0.01143 | -0.053 | 108.75
8.5 | 1.285 | 0.01336 | -0.053 | 96.178
9 | 1.329 | 0.01415 | -0.054 | 93.892
9.5 | 1.37 | 0.01496 | -0.054 | 91.578
10 | 1.409 | 0.01579 | -0.055 | 89.189
10.5 | 1.444 | 0.01673 | -0.055 | 86.337
11 | 1.477 | 0.01771 | -0.056 | 83.394
11.5 | 1.504 | 0.01877 | -0.056 | 80.142
12 | 1.526 | 0.01993 | -0.057 | 76.566
12.5 | 1.544 | 0.02124 | -0.057 | 72.664
13 | 1.557 | 0.02261 | -0.057 | 68.841
13.5 | 1.566 | 0.02395 | -0.058 | 65.382
14 | 1.569 | 0.02554 | -0.058 | 61.454
14.5 | 1.569 | 0.02725 | -0.059 | 57.577
15 | 1.559 | 0.02933 | -0.059 | 53.148
15.5 | 1.544 | 0.03119 | -0.06 | 49.513
16 | 1.525 | 0.03348 | -0.06 | 45.544
16.5 | 1.502 | 0.0357 | -0.06 | 42.065
17 | 1.474 | 0.0385 | -0.061 | 38.275
17.5 | 1.442 | 0.04152 | -0.061 | 34.732
18 | 1.407 | 0.04508 | -0.061 | 31.225
18.5 | 1.372 | 0.04814 | -0.062 | 28.489
19 | 1.331 | 0.05277 | -0.062 | 25.23

## 90. Re 7M Mach 0.00 (2)
BIGFOIL.COM POLAR EXPORT
NACA64-516 a=0.2
NACA64-516 a=0.2 |  |  |  | Cl Max: | 1.6647 | at alpha= | 20 | deg
XFOIL ncrit=9 |  |  |  | L/D Max: | 171.509 | at alpha= | 4.5 | deg
Re: | 7000000 |  |  | Cd Min: | 0.07212 | at alpha= | 20 | deg
Mach: | 0 |  |  | Cl=0 at alpha= | -2.7844 | deg
|  |  |  | @ Cl=0.1, Cd= | 0.0059761
|  |  |  | @ Cl=0.4, Cd= | 0.0044065
|  |  |  | @ Cl=0.6, Cd= | 0.0043333
alpha (deg) | Cl | Cd | Cm | Cl/Cd
-20 | -1.4294 | 0.04193 | -0.0692 | -34.0902
-18.5 | -1.4266 | 0.02909 | -0.0693 | -49.0409
-18 | -1.4179 | 0.02634 | -0.0674 | -53.8307
-17.5 | -1.4061 | 0.02393 | -0.065 | -58.7589
-17 | -1.3862 | 0.02226 | -0.0625 | -62.2731
-16.5 | -1.3709 | 0.02047 | -0.059 | -66.9712
-16 | -1.3524 | 0.01911 | -0.055 | -70.7692
-15.5 | -1.3307 | 0.01819 | -0.0504 | -73.1556
-15 | -1.2991 | 0.01714 | -0.0474 | -75.7935
-14.5 | -1.2622 | 0.01601 | -0.0452 | -78.8382
-14 | -1.221 | 0.01504 | -0.0436 | -81.1835
-13.5 | -1.1765 | 0.01419 | -0.0423 | -82.9105
-13 | -1.13 | 0.01341 | -0.0413 | -84.2655
-12.5 | -1.0819 | 0.01269 | -0.0404 | -85.2561
-12 | -1.032 | 0.01206 | -0.0398 | -85.5721
-11.5 | -0.981 | 0.01148 | -0.0393 | -85.453
-11 | -0.9289 | 0.01096 | -0.039 | -84.7536
-10.5 | -0.8759 | 0.01047 | -0.0388 | -83.6581
-10 | -0.8232 | 0.0099 | -0.0386 | -83.1515
-9.5 | -0.7733 | 0.00898 | -0.038 | -86.1136
-9 | -0.7177 | 0.00865 | -0.0381 | -82.9711
-8.5 | -0.6617 | 0.00836 | -0.0383 | -79.1507
-8 | -0.6053 | 0.00806 | -0.0386 | -75.0993
-7.5 | -0.5484 | 0.00783 | -0.0389 | -70.0383
-7 | -0.491 | 0.0076 | -0.0394 | -64.6053
-6.5 | -0.4336 | 0.00739 | -0.0398 | -58.6739
-6 | -0.376 | 0.00715 | -0.0402 | -52.5874
-5.5 | -0.318 | 0.00698 | -0.0408 | -45.5587
-5 | -0.2596 | 0.00682 | -0.0414 | -38.0645
-4.5 | -0.2015 | 0.00664 | -0.0419 | -30.3464
-4 | -0.1428 | 0.00649 | -0.0426 | -22.0031
-3.5 | -0.0842 | 0.00634 | -0.0432 | -13.2808
-3 | -0.0254 | 0.00624 | -0.044 | -4.0705
-2.5 | 0.0335 | 0.00609 | -0.0447 | 5.5008
-2 | 0.0922 | 0.006 | -0.0454 | 15.3667
-1.5 | 0.151 | 0.00582 | -0.0461 | 25.945
-1 | 0.2094 | 0.00563 | -0.0469 | 37.1936
-0.5 | 0.2677 | 0.00534 | -0.0477 | 50.1311
0 | 0.3234 | 0.00448 | -0.0484 | 72.1875
0.5 | 0.3826 | 0.00443 | -0.0492 | 86.3657
1 | 0.4419 | 0.00435 | -0.0501 | 101.5862
1.5 | 0.5012 | 0.00432 | -0.051 | 116.0185
2 | 0.5603 | 0.00432 | -0.0519 | 129.6991
2.5 | 0.6199 | 0.00434 | -0.0528 | 142.8341
3 | 0.679 | 0.00441 | -0.0537 | 153.9683
3.5 | 0.738 | 0.00448 | -0.0546 | 164.7321
4 | 0.7957 | 0.00468 | -0.0554 | 170.0214
4.5 | 0.8524 | 0.00497 | -0.056 | 171.5091
5 | 0.9067 | 0.00545 | -0.0563 | 166.367
5.5 | 0.9589 | 0.00608 | -0.0563 | 157.7138
6 | 1.011 | 0.00665 | -0.0563 | 152.0301
6.5 | 1.0612 | 0.00729 | -0.056 | 145.5693
7 | 1.1079 | 0.00809 | -0.0552 | 136.9468
7.5 | 1.1528 | 0.00888 | -0.054 | 129.8198
8 | 1.1962 | 0.00962 | -0.0526 | 124.3451
8.5 | 1.236 | 0.0104 | -0.0506 | 118.8462
9 | 1.273 | 0.01111 | -0.0481 | 114.5815
9.5 | 1.2965 | 0.0117 | -0.0429 | 110.812
10 | 1.3233 | 0.01241 | -0.039 | 106.6317
10.5 | 1.3504 | 0.0134 | -0.0356 | 100.7761
11 | 1.3765 | 0.01462 | -0.0326 | 94.1518
11.5 | 1.4042 | 0.01591 | -0.0301 | 88.259
12 | 1.4296 | 0.01746 | -0.0276 | 81.8786
12.5 | 1.4554 | 0.01911 | -0.0255 | 76.1591
13 | 1.4795 | 0.02097 | -0.0235 | 70.5532
13.5 | 1.4999 | 0.02318 | -0.0215 | 64.7066
14 | 1.5221 | 0.02537 | -0.0199 | 59.9961
14.5 | 1.5425 | 0.02778 | -0.0184 | 55.5256
15 | 1.5577 | 0.03076 | -0.017 | 50.6404
15.5 | 1.5744 | 0.03373 | -0.0158 | 46.6765
16 | 1.5918 | 0.0368 | -0.015 | 43.2554
16.5 | 1.6072 | 0.04012 | -0.0143 | 40.0598
17 | 1.6205 | 0.04378 | -0.0138 | 37.0146
17.5 | 1.6262 | 0.04829 | -0.0133 | 33.6757
18 | 1.6379 | 0.05235 | -0.0133 | 31.2875
18.5 | 1.6477 | 0.05674 | -0.0135 | 29.0395
19 | 1.656 | 0.06141 | -0.014 | 26.9663
19.5 | 1.6624 | 0.06647 | -0.0147 | 25.0098
20 | 1.6647 | 0.07212 | -0.0158 | 23.0824

## 91. Re 7M Mach 0.10 (1)
BIGFOIL.COM POLAR EXPORT
NACA64-516 a=0.2
NACA64-516 a=0.2 |  |  |  | Cl Max: | 1.56 | at alpha= | 14 | deg
JavaFoil+Calcfoil stall+Eppler ext transition |  |  |  | L/D Max: | 133.728 | at alpha= | 6.5 | deg
Re: | 7000000 |  |  | Cd Min: | 0.00497 | at alpha= | -1.5 | deg
Mach: | 0.1 |  |  | Cl=0 at alpha= | -2.6936 | deg
|  |  |  | @ Cl=0.1, Cd= | 0.0061602
|  |  |  | @ Cl=0.4, Cd= | 0.0051397
|  |  |  | @ Cl=0.6, Cd= | 0.005502
alpha (deg) | Cl | Cd | Cm | Cl/Cd
-15.5 | -0.696 | 0.10547 | -0.015 | -6.596
-15 | -0.707 | 0.09918 | -0.015 | -7.129
-14.5 | -0.715 | 0.09324 | -0.016 | -7.674
-14 | -0.72 | 0.08957 | -0.016 | -8.039
-13.5 | -0.723 | 0.0836 | -0.016 | -8.649
-13 | -0.723 | 0.07777 | -0.017 | -9.296
-12.5 | -0.72 | 0.07196 | -0.018 | -10.003
-12 | -0.714 | 0.06548 | -0.019 | -10.91
-11.5 | -0.702 | 0.06139 | -0.02 | -11.439
-11 | -0.786 | 0.01665 | -0.029 | -47.221
-10.5 | -0.788 | 0.01183 | -0.03 | -66.594
-10 | -0.765 | 0.00965 | -0.031 | -79.274
-9.5 | -0.74 | 0.00969 | -0.032 | -76.339
-9 | -0.701 | 0.00922 | -0.033 | -75.999
-8.5 | -0.658 | 0.00892 | -0.033 | -73.762
-8 | -0.611 | 0.0085 | -0.034 | -71.973
-7.5 | -0.562 | 0.00822 | -0.035 | -68.376
-7 | -0.509 | 0.00746 | -0.035 | -68.196
-6.5 | -0.453 | 0.00772 | -0.036 | -58.691
-6 | -0.396 | 0.00755 | -0.036 | -52.516
-5.5 | -0.338 | 0.00734 | -0.037 | -46.079
-5 | -0.28 | 0.00719 | -0.038 | -38.854
-4.5 | -0.22 | 0.00709 | -0.038 | -31.023
-4 | -0.16 | 0.00697 | -0.039 | -22.909
-3.5 | -0.099 | 0.00686 | -0.039 | -14.426
-3 | -0.038 | 0.00678 | -0.04 | -5.572
-2.5 | 0.024 | 0.00667 | -0.041 | 3.543
-2 | 0.085 | 0.00654 | -0.041 | 13.017
-1.5 | 0.147 | 0.00497 | -0.042 | 29.542
-1 | 0.209 | 0.00501 | -0.043 | 41.738
-0.5 | 0.271 | 0.00505 | -0.043 | 53.618
0 | 0.332 | 0.00507 | -0.044 | 65.564
0.5 | 0.394 | 0.00513 | -0.044 | 76.833
1 | 0.456 | 0.00523 | -0.045 | 87.088
1.5 | 0.515 | 0.0053 | -0.046 | 97.246
2 | 0.576 | 0.00538 | -0.046 | 107.239
2.5 | 0.637 | 0.00569 | -0.047 | 112.056
3 | 0.698 | 0.00612 | -0.048 | 114.176
3.5 | 0.759 | 0.00643 | -0.048 | 118.081
4 | 0.82 | 0.0067 | -0.049 | 122.38
4.5 | 0.88 | 0.00705 | -0.05 | 124.78
5 | 0.94 | 0.00743 | -0.05 | 126.449
5.5 | 0.994 | 0.00757 | -0.051 | 131.296
6 | 1.049 | 0.00786 | -0.051 | 133.43
6.5 | 1.103 | 0.00825 | -0.052 | 133.728
7 | 1.155 | 0.00873 | -0.052 | 132.212
7.5 | 1.201 | 0.01028 | -0.053 | 116.903
8 | 1.247 | 0.01158 | -0.053 | 107.74
8.5 | 1.29 | 0.01351 | -0.053 | 95.446
9 | 1.333 | 0.01439 | -0.054 | 92.643
9.5 | 1.374 | 0.01518 | -0.054 | 90.496
10 | 1.412 | 0.01605 | -0.055 | 88.013
10.5 | 1.448 | 0.01697 | -0.055 | 85.296
11 | 1.479 | 0.01799 | -0.056 | 82.215
11.5 | 1.505 | 0.01911 | -0.056 | 78.747
12 | 1.526 | 0.02027 | -0.057 | 75.276
12.5 | 1.542 | 0.02163 | -0.057 | 71.28
13 | 1.553 | 0.02303 | -0.058 | 67.408
13.5 | 1.559 | 0.02454 | -0.058 | 63.515
14 | 1.56 | 0.02621 | -0.059 | 59.524
14.5 | 1.556 | 0.02785 | -0.059 | 55.881
15 | 1.543 | 0.03003 | -0.059 | 51.373
15.5 | 1.524 | 0.03196 | -0.06 | 47.688
16 | 1.501 | 0.03404 | -0.06 | 44.079
16.5 | 1.472 | 0.03689 | -0.061 | 39.897
17 | 1.439 | 0.04002 | -0.061 | 35.943
17.5 | 1.402 | 0.04347 | -0.061 | 32.246
18 | 1.362 | 0.04677 | -0.061 | 29.132
18.5 | 1.319 | 0.05099 | -0.062 | 25.877
19 | 1.276 | 0.05517 | -0.062 | 23.121

## 92. Re 7M Mach 0.10 (2)
BIGFOIL.COM POLAR EXPORT
NACA64-516 a=0.2
NACA64-516 a=0.2 |  |  |  | Cl Max: | 1.6547 | at alpha= | 20 | deg
XFOIL ncrit=9 |  |  |  | L/D Max: | 172.309 | at alpha= | 4.5 | deg
Re: | 7000000 |  |  | Cd Min: | 0.07583 | at alpha= | 20 | deg
Mach: | 0.1 |  |  | Cl=0 at alpha= | -2.7858 | deg
|  |  |  | @ Cl=0.1, Cd= | 0.0059887
|  |  |  | @ Cl=0.4, Cd= | 0.0044264
|  |  |  | @ Cl=0.6, Cd= | 0.004342
alpha (deg) | Cl | Cd | Cm | Cl/Cd
-18.5 | -1.4 | 0.03278 | -0.073 | -42.709
-18 | -1.3973 | 0.02923 | -0.0716 | -47.8036
-17.5 | -1.3918 | 0.02608 | -0.0695 | -53.3666
-17 | -1.376 | 0.02392 | -0.0671 | -57.5251
-16.5 | -1.3629 | 0.02179 | -0.0638 | -62.547
-16 | -1.3461 | 0.02011 | -0.06 | -66.9368
-15.5 | -1.3244 | 0.01897 | -0.0558 | -69.8155
-15 | -1.3034 | 0.0178 | -0.0509 | -73.2247
-14.5 | -1.2652 | 0.01684 | -0.0486 | -75.1306
-14 | -1.2267 | 0.01566 | -0.0464 | -78.3333
-13.5 | -1.1834 | 0.01468 | -0.0447 | -80.6131
-13 | -1.1375 | 0.0138 | -0.0434 | -82.4275
-12.5 | -1.0896 | 0.01301 | -0.0423 | -83.751
-12 | -1.0396 | 0.01232 | -0.0415 | -84.3831
-11.5 | -0.9884 | 0.01169 | -0.0408 | -84.5509
-11 | -0.936 | 0.01113 | -0.0403 | -84.097
-10.5 | -0.8827 | 0.01061 | -0.0399 | -83.1951
-10 | -0.8289 | 0.01009 | -0.0396 | -82.1506
-9.5 | -0.7771 | 0.0093 | -0.0391 | -83.5591
-9 | -0.7233 | 0.00871 | -0.0389 | -83.0425
-8 | -0.6098 | 0.00811 | -0.0392 | -75.1911
-7.5 | -0.5523 | 0.00786 | -0.0395 | -70.2672
-7 | -0.4945 | 0.00764 | -0.0399 | -64.7251
-6.5 | -0.4365 | 0.00743 | -0.0403 | -58.7483
-6 | -0.3785 | 0.00718 | -0.0407 | -52.7159
-5.5 | -0.3201 | 0.007 | -0.0412 | -45.7286
-5 | -0.2613 | 0.00683 | -0.0417 | -38.2577
-4.5 | -0.2027 | 0.00666 | -0.0423 | -30.4354
-4 | -0.1436 | 0.0065 | -0.0429 | -22.0923
-3.5 | -0.0846 | 0.00636 | -0.0436 | -13.3019
-3 | -0.0254 | 0.00624 | -0.0442 | -4.0705
-2.5 | 0.0339 | 0.0061 | -0.045 | 5.5574
-2 | 0.093 | 0.00601 | -0.0457 | 15.4742
-1.5 | 0.1521 | 0.00583 | -0.0464 | 26.0892
-1 | 0.2109 | 0.00564 | -0.0472 | 37.3936
-0.5 | 0.2696 | 0.00535 | -0.0479 | 50.3925
0 | 0.3256 | 0.00449 | -0.0486 | 72.5167
0.5 | 0.3852 | 0.00444 | -0.0495 | 86.7568
1.5 | 0.5046 | 0.00433 | -0.0513 | 116.5358
2 | 0.5641 | 0.00433 | -0.0522 | 130.2771
2.5 | 0.6241 | 0.00435 | -0.0531 | 143.4713
3 | 0.6835 | 0.00443 | -0.054 | 154.2889
3.5 | 0.743 | 0.00449 | -0.0549 | 165.4788
4 | 0.8011 | 0.00469 | -0.0557 | 170.8102
4.5 | 0.8581 | 0.00498 | -0.0563 | 172.3092
5 | 0.9128 | 0.00547 | -0.0565 | 166.8739
5.5 | 0.9654 | 0.0061 | -0.0565 | 158.2623
6 | 1.0176 | 0.00668 | -0.0565 | 152.3353
6.5 | 1.0679 | 0.00734 | -0.0561 | 145.4905
7 | 1.1143 | 0.00817 | -0.0551 | 136.3892
8 | 1.2023 | 0.00971 | -0.0523 | 123.8208
8.5 | 1.2403 | 0.01055 | -0.0498 | 117.564
9 | 1.2759 | 0.01126 | -0.047 | 113.3126
9.5 | 1.2923 | 0.01189 | -0.0404 | 108.688
10 | 1.3225 | 0.0127 | -0.0373 | 104.1339
10.5 | 1.3502 | 0.01377 | -0.0341 | 98.0537
11 | 1.3763 | 0.01509 | -0.0311 | 91.2061
11.5 | 1.4042 | 0.01647 | -0.0287 | 85.258
12 | 1.4295 | 0.01812 | -0.0262 | 78.8907
12.5 | 1.4551 | 0.01988 | -0.0241 | 73.1942
13 | 1.4787 | 0.02186 | -0.0222 | 67.6441
13.5 | 1.4981 | 0.02423 | -0.0201 | 61.8283
14 | 1.5203 | 0.02652 | -0.0185 | 57.3265
14.5 | 1.5409 | 0.02903 | -0.0171 | 53.0796
15 | 1.5548 | 0.03224 | -0.0156 | 48.2258
15.5 | 1.5717 | 0.03534 | -0.0146 | 44.4737
16 | 1.5882 | 0.0386 | -0.0138 | 41.1451
16.5 | 1.6024 | 0.04216 | -0.0131 | 38.0076
17 | 1.6148 | 0.04602 | -0.0126 | 35.0891
17.5 | 1.6231 | 0.05038 | -0.0123 | 32.2171
18 | 1.6346 | 0.0546 | -0.0123 | 29.9377
18.5 | 1.6435 | 0.0592 | -0.0126 | 27.7618
19 | 1.6501 | 0.06423 | -0.0132 | 25.6905
19.5 | 1.6546 | 0.06966 | -0.0141 | 23.7525
20 | 1.6547 | 0.07583 | -0.0154 | 21.8212

## 93. Re 7M Mach 0.25 (1)
BIGFOIL.COM POLAR EXPORT
NACA64-516 a=0.2
NACA64-516 a=0.2 |  |  |  | Cl Max: | 1.516 | at alpha= | 12.5 | deg
JavaFoil+Calcfoil stall+Eppler ext transition |  |  |  | L/D Max: | 130.983 | at alpha= | 6 | deg
Re: | 7000000 |  |  | Cd Min: | 0.005 | at alpha= | -1.5 | deg
Mach: | 0.25 |  |  | Cl=0 at alpha= | -2.6905 | deg
|  |  |  | @ Cl=0.1, Cd= | 0.0063033
|  |  |  | @ Cl=0.4, Cd= | 0.0051552
|  |  |  | @ Cl=0.6, Cd= | 0.0055032
alpha (deg) | Cl | Cd | Cm | Cl/Cd
-15 | -0.482 | 0.11031 | -0.014 | -4.371
-14.5 | -0.522 | 0.10275 | -0.014 | -5.079
-14 | -0.557 | 0.09821 | -0.015 | -5.667
-13.5 | -0.587 | 0.09028 | -0.016 | -6.498
-13 | -0.61 | 0.0864 | -0.016 | -7.059
-12.5 | -0.627 | 0.08019 | -0.016 | -7.825
-12 | -0.64 | 0.07375 | -0.018 | -8.679
-11.5 | -0.644 | 0.0695 | -0.018 | -9.269
-11 | -0.642 | 0.06531 | -0.018 | -9.833
-10.5 | -0.639 | 0.05732 | -0.02 | -11.144
-10 | -0.727 | 0.01391 | -0.031 | -52.296
-9.5 | -0.718 | 0.01131 | -0.033 | -63.505
-9 | -0.7 | 0.0098 | -0.034 | -71.506
-8.5 | -0.662 | 0.00923 | -0.034 | -71.738
-8 | -0.619 | 0.00881 | -0.035 | -70.247
-7.5 | -0.571 | 0.00846 | -0.036 | -67.558
-7 | -0.519 | 0.00766 | -0.036 | -67.68
-6.5 | -0.463 | 0.00792 | -0.037 | -58.48
-6 | -0.405 | 0.00769 | -0.037 | -52.705
-5.5 | -0.347 | 0.00751 | -0.038 | -46.171
-5 | -0.287 | 0.00731 | -0.039 | -39.19
-4.5 | -0.226 | 0.00714 | -0.039 | -31.603
-4 | -0.164 | 0.00703 | -0.04 | -23.314
-3.5 | -0.102 | 0.00691 | -0.04 | -14.702
-3 | -0.039 | 0.00682 | -0.041 | -5.691
-2.5 | 0.024 | 0.00673 | -0.042 | 3.604
-2 | 0.088 | 0.00661 | -0.042 | 13.229
-1.5 | 0.151 | 0.005 | -0.043 | 30.168
-1 | 0.215 | 0.00504 | -0.044 | 42.619
-0.5 | 0.278 | 0.00508 | -0.044 | 54.79
0 | 0.342 | 0.0051 | -0.045 | 66.919
0.5 | 0.405 | 0.00516 | -0.046 | 78.409
1 | 0.468 | 0.00527 | -0.046 | 88.89
1.5 | 0.529 | 0.00538 | -0.047 | 98.347
2 | 0.592 | 0.00546 | -0.048 | 108.444
2.5 | 0.655 | 0.0058 | -0.048 | 112.89
3 | 0.717 | 0.0063 | -0.049 | 113.819
3.5 | 0.78 | 0.00657 | -0.05 | 118.605
4 | 0.842 | 0.00692 | -0.05 | 121.553
4.5 | 0.904 | 0.00734 | -0.051 | 123.175
5 | 0.959 | 0.00753 | -0.051 | 127.467
5.5 | 1.017 | 0.00787 | -0.052 | 129.269
6 | 1.073 | 0.00819 | -0.052 | 130.983
6.5 | 1.128 | 0.00864 | -0.053 | 130.53
7 | 1.18 | 0.00931 | -0.053 | 126.651
7.5 | 1.226 | 0.0113 | -0.054 | 108.461
8 | 1.269 | 0.01364 | -0.054 | 92.989
8.5 | 1.314 | 0.01447 | -0.055 | 90.797
9 | 1.356 | 0.01544 | -0.055 | 87.787
9.5 | 1.395 | 0.01637 | -0.056 | 85.169
10 | 1.429 | 0.01737 | -0.056 | 82.304
10.5 | 1.46 | 0.01846 | -0.057 | 79.123
11 | 1.487 | 0.01967 | -0.057 | 75.582
11.5 | 1.504 | 0.02099 | -0.058 | 71.637
12 | 1.514 | 0.02248 | -0.058 | 67.339
12.5 | 1.516 | 0.02401 | -0.059 | 63.149
13 | 1.511 | 0.02592 | -0.059 | 58.317
13.5 | 1.499 | 0.02769 | -0.059 | 54.134
14 | 1.478 | 0.02981 | -0.06 | 49.582
14.5 | 1.449 | 0.03216 | -0.06 | 45.043
15 | 1.404 | 0.03489 | -0.061 | 40.252
15.5 | 1.35 | 0.0379 | -0.061 | 35.625
16 | 1.286 | 0.04212 | -0.061 | 30.537
16.5 | 1.216 | 0.04583 | -0.061 | 26.528
17 | 1.137 | 0.0513 | -0.061 | 22.164
17.5 | 1.05 | 0.05907 | -0.061 | 17.768

## 94. Re 7M Mach 0.25 (2)
BIGFOIL.COM POLAR EXPORT
NACA64-516 a=0.2
NACA64-516 a=0.2 |  |  |  | Cl Max: | 1.6069 | at alpha= | 19.5 | deg
XFOIL ncrit=9 |  |  |  | L/D Max: | 175.602 | at alpha= | 4.5 | deg
Re: | 7000000 |  |  | Cd Min: | 0.20054 | at alpha= | -20 | deg
Mach: | 0.25 |  |  | Cl=0 at alpha= | -2.794 | deg
|  |  |  | @ Cl=0.1, Cd= | 0.0060439
|  |  |  | @ Cl=0.4, Cd= | 0.0044697
|  |  |  | @ Cl=0.6, Cd= | 0.0043896
alpha (deg) | Cl | Cd | Cm | Cl/Cd
-20 | -0.6648 | 0.20054 | 0.025 | -3.315
-19.5 | -0.652 | 0.19286 | 0.02 | -3.3807
-19 | -0.6419 | 0.18432 | 0.0145 | -3.4825
-18.5 | -0.6299 | 0.17639 | 0.0094 | -3.5711
-18 | -0.6249 | 0.16672 | 0.0035 | -3.7482
-17.5 | -0.6281 | 0.15509 | -0.0036 | -4.0499
-17 | -1.0952 | 0.05756 | -0.0724 | -19.0271
-16.5 | -1.1402 | 0.04613 | -0.0791 | -24.7171
-16 | -1.1862 | 0.03671 | -0.082 | -32.3127
-15.5 | -1.2058 | 0.03084 | -0.0812 | -39.0986
-15 | -1.2196 | 0.02619 | -0.0781 | -46.5674
-14.5 | -1.2176 | 0.02312 | -0.0737 | -52.6644
-14 | -1.2129 | 0.02066 | -0.0678 | -58.7076
-13.5 | -1.1984 | 0.01885 | -0.0613 | -63.5756
-13 | -1.1627 | 0.01722 | -0.0577 | -67.5203
-12.5 | -1.1235 | 0.01551 | -0.0545 | -72.4371
-12 | -1.0776 | 0.01418 | -0.0519 | -75.9944
-11.5 | -1.0272 | 0.01312 | -0.0499 | -78.2927
-11 | -0.9743 | 0.01224 | -0.0483 | -79.5997
-10.5 | -0.9195 | 0.01149 | -0.0469 | -80.0261
-10 | -0.8632 | 0.01083 | -0.0458 | -79.7045
-9.5 | -0.8059 | 0.01027 | -0.045 | -78.4713
-9 | -0.7492 | 0.0096 | -0.0441 | -78.0417
-8.5 | -0.6945 | 0.00874 | -0.0432 | -79.4622
-8 | -0.6344 | 0.00844 | -0.043 | -75.1659
-7.5 | -0.5744 | 0.0081 | -0.0428 | -70.9136
-7 | -0.5139 | 0.00784 | -0.0428 | -65.5485
-6.5 | -0.453 | 0.0076 | -0.0429 | -59.6053
-6 | -0.3924 | 0.00735 | -0.0431 | -53.3878
-5.5 | -0.3316 | 0.00712 | -0.0434 | -46.573
-5 | -0.2705 | 0.00693 | -0.0438 | -39.0332
-4.5 | -0.2092 | 0.00676 | -0.0442 | -30.9467
-4 | -0.1481 | 0.00657 | -0.0447 | -22.5419
-3 | -0.0253 | 0.00629 | -0.0459 | -4.0223
-2.5 | 0.0361 | 0.00617 | -0.0466 | 5.8509
-2 | 0.0975 | 0.00605 | -0.0473 | 16.1157
-1.5 | 0.1587 | 0.0059 | -0.048 | 26.8983
-1 | 0.2196 | 0.00571 | -0.0488 | 38.4588
-0.5 | 0.2803 | 0.00541 | -0.0496 | 51.8115
0 | 0.3379 | 0.00455 | -0.0502 | 74.2637
0.5 | 0.3997 | 0.00447 | -0.0511 | 89.4183
1 | 0.4615 | 0.0044 | -0.0521 | 104.8864
1.5 | 0.5231 | 0.00439 | -0.053 | 119.1572
2 | 0.5851 | 0.00438 | -0.0539 | 133.5845
2.5 | 0.6472 | 0.00442 | -0.0548 | 146.4253
3 | 0.7089 | 0.00451 | -0.0557 | 157.184
3.5 | 0.7708 | 0.00456 | -0.0566 | 169.0351
4 | 0.8314 | 0.00474 | -0.0573 | 175.4008
4.5 | 0.8903 | 0.00507 | -0.0578 | 175.6016
5 | 0.9466 | 0.00559 | -0.0579 | 169.3381
5.5 | 1.0012 | 0.00621 | -0.0577 | 161.2238
6 | 1.054 | 0.00687 | -0.0572 | 153.4207
6.5 | 1.1048 | 0.00759 | -0.0564 | 145.5599
7 | 1.149 | 0.00857 | -0.0545 | 134.0723
7.5 | 1.1916 | 0.00945 | -0.0523 | 126.0952
8 | 1.2296 | 0.01033 | -0.0493 | 119.0319
8.5 | 1.2495 | 0.01126 | -0.043 | 110.968
9 | 1.2642 | 0.01233 | -0.0365 | 102.5304
10 | 1.3221 | 0.01477 | -0.0299 | 89.5125
10.5 | 1.3497 | 0.01636 | -0.027 | 82.5
11 | 1.378 | 0.01806 | -0.0245 | 76.3012
11.5 | 1.4023 | 0.02013 | -0.0219 | 69.6622
12 | 1.4284 | 0.02222 | -0.0197 | 64.2844
12.5 | 1.451 | 0.02465 | -0.0175 | 58.8641
13 | 1.4705 | 0.0274 | -0.0155 | 53.6679
13.5 | 1.4918 | 0.0302 | -0.0138 | 49.3974
14 | 1.51 | 0.0334 | -0.0122 | 45.2096
14.5 | 1.5263 | 0.03687 | -0.0109 | 41.3968
15 | 1.5419 | 0.04053 | -0.0097 | 38.0434
15.5 | 1.5572 | 0.04435 | -0.0088 | 35.1116
16 | 1.5672 | 0.0488 | -0.0081 | 32.1148
16.5 | 1.5754 | 0.05362 | -0.0077 | 29.3808
17 | 1.5855 | 0.05841 | -0.0076 | 27.1443
17.5 | 1.594 | 0.06354 | -0.0079 | 25.0866
18 | 1.6009 | 0.06904 | -0.0085 | 23.188
18.5 | 1.6048 | 0.07508 | -0.0095 | 21.3745
19 | 1.6037 | 0.08193 | -0.0111 | 19.574
19.5 | 1.6069 | 0.08848 | -0.0129 | 18.1612
20 | 1.6043 | 0.09606 | -0.0154 | 16.701

## 95. Re 7M Mach 0.50 (1)
BIGFOIL.COM POLAR EXPORT
NACA64-516 a=0.2
NACA64-516 a=0.2 |  |  |  | Cl Max: | 1.401 | at alpha= | 9 | deg
JavaFoil+Calcfoil stall+Eppler ext transition |  |  |  | L/D Max: | 117.641 | at alpha= | 5.5 | deg
Re: | 7000000 |  |  | Cd Min: | 0.00523 | at alpha= | -1 | deg
Mach: | 0.5 |  |  | Cl=0 at alpha= | -2.6929 | deg
|  |  |  | @ Cl=0.1, Cd= | 0.0068866
|  |  |  | @ Cl=0.4, Cd= | 0.0053754
|  |  |  | @ Cl=0.6, Cd= | 0.0057244
alpha (deg) | Cl | Cd | Cm | Cl/Cd
-20 | -0.98 | 0.15376 | -0.015 | -6.374
-19.5 | -0.951 | 0.14634 | -0.015 | -6.496
-19 | -0.923 | 0.14484 | -0.015 | -6.37
-18.5 | -0.895 | 0.13783 | -0.015 | -6.492
-18 | -0.869 | 0.1362 | -0.016 | -6.382
-17.5 | -0.84 | 0.13104 | -0.016 | -6.411
-17 | -0.81 | 0.12688 | -0.016 | -6.385
-16.5 | -0.781 | 0.12199 | -0.016 | -6.405
-16 | -0.754 | 0.11825 | -0.016 | -6.372
-15.5 | -0.726 | 0.11448 | -0.016 | -6.339
-15 | -0.698 | 0.10934 | -0.017 | -6.383
-14.5 | -0.669 | 0.1051 | -0.017 | -6.362
-14 | -0.641 | 0.09597 | -0.017 | -6.677
-13.5 | -0.613 | 0.08925 | -0.017 | -6.869
-13 | -0.585 | 0.08328 | -0.018 | -7.022
-12.5 | -0.557 | 0.07752 | -0.018 | -7.186
-12 | -0.527 | 0.08732 | -0.017 | -6.036
-11.5 | -0.499 | 0.07886 | -0.018 | -6.326
-11 | -0.471 | 0.07197 | -0.018 | -6.543
-10.5 | -0.443 | 0.06653 | -0.019 | -6.661
-10 | -0.416 | 0.06119 | -0.02 | -6.793
-9.5 | -0.391 | 0.05385 | -0.023 | -7.255
-9 | -0.357 | 0.06368 | -0.018 | -5.602
-8.5 | -0.329 | 0.06059 | -0.018 | -5.423
-8 | -0.3 | 0.05558 | -0.019 | -5.402
-7.5 | -0.439 | 0.04934 | -0.021 | -8.887
-7 | -0.434 | 0.04125 | -0.025 | -10.525
-6.5 | -0.488 | 0.00903 | -0.041 | -54.078
-6 | -0.436 | 0.00862 | -0.042 | -50.548
-5.5 | -0.377 | 0.00817 | -0.042 | -46.159
-5 | -0.315 | 0.0079 | -0.043 | -39.858
-4.5 | -0.249 | 0.00766 | -0.044 | -32.547
-4 | -0.182 | 0.00744 | -0.045 | -24.439
-3.5 | -0.113 | 0.00727 | -0.045 | -15.542
-3 | -0.043 | 0.00711 | -0.046 | -6.083
-2.5 | 0.027 | 0.00701 | -0.047 | 3.861
-2 | 0.098 | 0.00689 | -0.047 | 14.186
-1.5 | 0.169 | 0.00677 | -0.048 | 24.904
-1 | 0.24 | 0.00523 | -0.049 | 45.889
-0.5 | 0.311 | 0.00526 | -0.05 | 59.086
0 | 0.382 | 0.00535 | -0.05 | 71.338
0.5 | 0.453 | 0.00545 | -0.051 | 83.136
1 | 0.524 | 0.00559 | -0.052 | 93.719
1.5 | 0.591 | 0.0057 | -0.053 | 103.607
2 | 0.661 | 0.00589 | -0.053 | 112.163
2.5 | 0.731 | 0.00667 | -0.054 | 109.619
3 | 0.794 | 0.00708 | -0.054 | 112.166
3.5 | 0.86 | 0.00751 | -0.055 | 114.546
4 | 0.925 | 0.00795 | -0.056 | 116.352
4.5 | 0.99 | 0.00848 | -0.056 | 116.808
5 | 1.054 | 0.00898 | -0.057 | 117.342
5.5 | 1.117 | 0.0095 | -0.057 | 117.641
6 | 1.176 | 0.0101 | -0.058 | 116.441
6.5 | 1.232 | 0.01092 | -0.058 | 112.771
7 | 1.278 | 0.01386 | -0.059 | 92.173
7.5 | 1.321 | 0.01714 | -0.059 | 77.058
8 | 1.361 | 0.01849 | -0.059 | 73.599
8.5 | 1.388 | 0.02008 | -0.06 | 69.13
9 | 1.401 | 0.02176 | -0.06 | 64.387
9.5 | 1.387 | 0.02383 | -0.061 | 58.227
10 | 1.322 | 0.02667 | -0.061 | 49.586
10.5 | 0.854 | 0.03028 | -0.062 | 28.203
11 | 0.873 | 0.03699 | -0.061 | 23.606
11.5 | 0.91 | 0.03585 | -0.062 | 25.385
12 | 0.928 | 0.0431 | -0.062 | 21.529
12.5 | 0.967 | 0.03987 | -0.063 | 24.259
13 | 0.988 | 0.04662 | -0.063 | 21.187
13.5 | 1.007 | 0.05468 | -0.063 | 18.426
14 | 1.041 | 0.05273 | -0.064 | 19.744

## 96. Re 7M Mach 0.50 (2)
BIGFOIL.COM POLAR EXPORT
NACA64-516 a=0.2
NACA64-516 a=0.2 |  |  |  | Cl Max: | 1.4295 | at alpha= | 14 | deg
XFOIL ncrit=9 |  |  |  | L/D Max: | 189.434 | at alpha= | 4 | deg
Re: | 7000000 |  |  | Cd Min: | 0.18382 | at alpha= | 19 | deg
Mach: | 0.5 |  |  | Cl=0 at alpha= | -2.8315 | deg
|  |  |  | @ Cl=0.1, Cd= | 0.0063509
|  |  |  | @ Cl=0.4, Cd= | 0.0047456
|  |  |  | @ Cl=0.6, Cd= | 0.0046251
alpha (deg) | Cl | Cd | Cm | Cl/Cd
-14 | -0.4048 | 0.12514 | -0.0166 | -3.2348
-13.5 | -0.404 | 0.11596 | -0.0232 | -3.484
-13 | -0.4082 | 0.10572 | -0.0303 | -3.8611
-12.5 | -0.4298 | 0.0926 | -0.0393 | -4.6415
-12 | -0.47 | 0.07652 | -0.0501 | -6.1422
-11.5 | -0.5485 | 0.05299 | -0.0672 | -10.351
-11 | -0.6026 | 0.03601 | -0.0796 | -16.7342
-10.5 | -0.6339 | 0.02637 | -0.085 | -24.0387
-10 | -0.6682 | 0.01908 | -0.087 | -35.021
-9.5 | -0.7093 | 0.0137 | -0.0847 | -51.7737
-9 | -0.7448 | 0.01004 | -0.0766 | -74.1833
-7.5 | -0.6699 | 0.01012 | -0.0633 | -66.1957
-7 | -0.6012 | 0.00921 | -0.0601 | -65.2769
-6.5 | -0.5274 | 0.00875 | -0.0581 | -60.2743
-6 | -0.4545 | 0.00834 | -0.0565 | -54.4964
-5.5 | -0.3824 | 0.00792 | -0.0552 | -48.2828
-5 | -0.311 | 0.00752 | -0.0542 | -41.3564
-4.5 | -0.2391 | 0.00724 | -0.0537 | -33.0249
-4 | -0.167 | 0.00701 | -0.0535 | -23.8231
-3.5 | -0.0957 | 0.00678 | -0.0535 | -14.115
-3 | -0.024 | 0.00661 | -0.0538 | -3.6309
-2.5 | 0.0472 | 0.00644 | -0.0542 | 7.3292
-2 | 0.1183 | 0.00632 | -0.0547 | 18.7184
-1.5 | 0.1894 | 0.00618 | -0.0554 | 30.6472
-1 | 0.2596 | 0.00598 | -0.0561 | 43.4114
0 | 0.3948 | 0.00475 | -0.0574 | 83.1158
0.5 | 0.466 | 0.00469 | -0.0584 | 99.3603
1 | 0.5373 | 0.00466 | -0.0594 | 115.3004
1.5 | 0.6092 | 0.00462 | -0.0604 | 131.8615
2 | 0.681 | 0.00468 | -0.0613 | 145.5128
2.5 | 0.7534 | 0.00476 | -0.0622 | 158.2773
3 | 0.8258 | 0.00484 | -0.063 | 170.6198
3.5 | 0.8981 | 0.00495 | -0.0637 | 181.4343
4 | 0.9699 | 0.00512 | -0.0642 | 189.4336
4.5 | 1.0367 | 0.00559 | -0.0638 | 185.4562
5.5 | 1.1603 | 0.0069 | -0.0611 | 168.1594
6 | 1.2133 | 0.00777 | -0.0582 | 156.1519
7 | 1.2322 | 0.01096 | -0.0398 | 112.427
7.5 | 1.2363 | 0.01346 | -0.0321 | 91.8499
8 | 1.2441 | 0.01631 | -0.0258 | 76.2784
8.5 | 1.2439 | 0.01981 | -0.0196 | 62.7915
9 | 1.2688 | 0.02335 | -0.0182 | 54.3383
9.5 | 1.2899 | 0.0266 | -0.0149 | 48.4925
10 | 1.3128 | 0.02998 | -0.0121 | 43.7892
10.5 | 1.3333 | 0.03365 | -0.0094 | 39.6226
11 | 1.3556 | 0.03736 | -0.0069 | 36.2848
11.5 | 1.3717 | 0.04167 | -0.0046 | 32.9182
12 | 1.3922 | 0.04585 | -0.0025 | 30.3642
12.5 | 1.4078 | 0.05059 | -0.0007 | 27.8276
13 | 1.4185 | 0.05599 | 0.0007 | 25.3349
13.5 | 1.427 | 0.06186 | 0.0016 | 23.0682
14 | 1.4295 | 0.06864 | 0.0018 | 20.826
14.5 | 1.4268 | 0.07626 | 0.0012 | 18.7097
15 | 1.4133 | 0.08546 | -0.0008 | 16.5376
15.5 | 1.3967 | 0.09557 | -0.004 | 14.6144
16 | 1.3716 | 0.10714 | -0.0088 | 12.8019
16.5 | 1.3478 | 0.11917 | -0.0147 | 11.3099
17 | 1.3234 | 0.13179 | -0.0216 | 10.0417
17.5 | 1.3006 | 0.14465 | -0.0293 | 8.9914
18 | 1.2804 | 0.1576 | -0.0377 | 8.1244
18.5 | 1.2626 | 0.17069 | -0.0465 | 7.397
19 | 1.2463 | 0.18382 | -0.0557 | 6.78

## 97. Re 8M Mach 0.00 (1)
BIGFOIL.COM POLAR EXPORT
NACA64-516 a=0.2
NACA64-516 a=0.2 |  |  |  | Cl Max: | 1.571 | at alpha= | 14 | deg
JavaFoil+Calcfoil stall+Eppler ext transition |  |  |  | L/D Max: | 144.894 | at alpha= | 5.5 | deg
Re: | 8000000 |  |  | Cd Min: | 0.00492 | at alpha= | -1 | deg
Mach: | 0 |  |  | Cl=0 at alpha= | -2.6936 | deg
|  |  |  | @ Cl=0.1, Cd= | 0.0062777
|  |  |  | @ Cl=0.4, Cd= | 0.0050992
|  |  |  | @ Cl=0.6, Cd= | 0.005645
alpha (deg) | Cl | Cd | Cm | Cl/Cd
-16 | -0.715 | 0.10838 | -0.015 | -6.597
-15.5 | -0.725 | 0.10268 | -0.015 | -7.061
-15 | -0.733 | 0.09643 | -0.016 | -7.602
-14.5 | -0.739 | 0.09051 | -0.016 | -8.161
-14 | -0.742 | 0.08487 | -0.017 | -8.741
-13.5 | -0.74 | 0.08078 | -0.017 | -9.166
-13 | -0.738 | 0.07481 | -0.018 | -9.87
-12.5 | -0.734 | 0.0682 | -0.019 | -10.763
-12 | -0.73 | 0.0597 | -0.02 | -12.227
-11.5 | -0.719 | 0.05425 | -0.021 | -13.247
-11 | -0.804 | 0.01377 | -0.029 | -58.42
-10.5 | -0.797 | 0.01099 | -0.031 | -72.492
-10 | -0.772 | 0.01051 | -0.031 | -73.513
-9.5 | -0.74 | 0.00924 | -0.032 | -80.092
-9 | -0.7 | 0.00895 | -0.033 | -78.261
-8.5 | -0.657 | 0.00865 | -0.033 | -75.882
-8 | -0.61 | 0.00829 | -0.034 | -73.525
-7.5 | -0.56 | 0.00799 | -0.034 | -70.127
-7 | -0.507 | 0.00733 | -0.035 | -69.118
-6.5 | -0.451 | 0.00701 | -0.036 | -64.365
-6 | -0.395 | 0.00737 | -0.036 | -53.563
-5.5 | -0.337 | 0.0072 | -0.037 | -46.823
-5 | -0.278 | 0.00708 | -0.037 | -39.276
-4.5 | -0.219 | 0.00694 | -0.038 | -31.538
-4 | -0.159 | 0.00679 | -0.039 | -23.401
-3.5 | -0.098 | 0.00672 | -0.039 | -14.649
-3 | -0.038 | 0.00661 | -0.04 | -5.684
-2.5 | 0.024 | 0.00654 | -0.04 | 3.592
-2 | 0.085 | 0.00644 | -0.041 | 13.167
-1.5 | 0.146 | 0.00578 | -0.042 | 25.285
-1 | 0.208 | 0.00492 | -0.042 | 42.243
-0.5 | 0.269 | 0.00494 | -0.043 | 54.525
0 | 0.331 | 0.00501 | -0.044 | 66.023
0.5 | 0.392 | 0.00509 | -0.044 | 77.03
1 | 0.453 | 0.00516 | -0.045 | 87.908
1.5 | 0.513 | 0.00521 | -0.046 | 98.331
2 | 0.574 | 0.00545 | -0.046 | 105.332
2.5 | 0.634 | 0.0059 | -0.047 | 107.491
3 | 0.695 | 0.00615 | -0.047 | 112.952
3.5 | 0.755 | 0.00639 | -0.048 | 118.198
4 | 0.815 | 0.00671 | -0.049 | 121.51
4.5 | 0.876 | 0.007 | -0.049 | 125.059
5 | 0.936 | 0.00732 | -0.05 | 127.77
5.5 | 0.991 | 0.00684 | -0.051 | 144.894
6 | 1.045 | 0.00773 | -0.051 | 135.183
6.5 | 1.099 | 0.00817 | -0.052 | 134.449
7 | 1.149 | 0.00894 | -0.052 | 128.546
7.5 | 1.196 | 0.01043 | -0.052 | 114.676
8 | 1.24 | 0.01238 | -0.053 | 100.168
8.5 | 1.286 | 0.01305 | -0.053 | 98.547
9 | 1.33 | 0.01386 | -0.054 | 95.945
9.5 | 1.371 | 0.01462 | -0.054 | 93.823
10 | 1.41 | 0.01541 | -0.055 | 91.533
10.5 | 1.446 | 0.0163 | -0.055 | 88.709
11 | 1.479 | 0.01726 | -0.056 | 85.665
11.5 | 1.506 | 0.01832 | -0.056 | 82.178
12 | 1.528 | 0.01948 | -0.057 | 78.406
12.5 | 1.545 | 0.02079 | -0.057 | 74.334
13 | 1.559 | 0.02201 | -0.058 | 70.803
13.5 | 1.567 | 0.02342 | -0.058 | 66.915
14 | 1.571 | 0.02498 | -0.058 | 62.892
14.5 | 1.571 | 0.02653 | -0.059 | 59.203
15 | 1.561 | 0.02856 | -0.059 | 54.641
15.5 | 1.546 | 0.03037 | -0.06 | 50.92
16 | 1.527 | 0.03258 | -0.06 | 46.862
16.5 | 1.503 | 0.03499 | -0.06 | 42.946
17 | 1.475 | 0.03771 | -0.061 | 39.113
17.5 | 1.443 | 0.04082 | -0.061 | 35.363
18 | 1.41 | 0.04382 | -0.061 | 32.167
18.5 | 1.372 | 0.04761 | -0.062 | 28.82
19 | 1.333 | 0.05121 | -0.062 | 26.04

## 98. Re 8M Mach 0.00 (2)
BIGFOIL.COM POLAR EXPORT
NACA64-516 a=0.2
NACA64-516 a=0.2 |  |  |  | Cl Max: | 1.6801 | at alpha= | 20 | deg
XFOIL ncrit=9 |  |  |  | L/D Max: | 170.38 | at alpha= | 4.5 | deg
Re: | 8000000 |  |  | Cd Min: | 0.07007 | at alpha= | 20 | deg
Mach: | 0 |  |  | Cl=0 at alpha= | -2.781 | deg
|  |  |  | @ Cl=0.1, Cd= | 0.0058498
|  |  |  | @ Cl=0.4, Cd= | 0.0043272
|  |  |  | @ Cl=0.6, Cd= | 0.0042463
alpha (deg) | Cl | Cd | Cm | Cl/Cd
-19 | -1.4545 | 0.03012 | -0.0709 | -48.2902
-18.5 | -1.4526 | 0.02726 | -0.0683 | -53.2869
-18 | -1.4407 | 0.02479 | -0.0662 | -58.1162
-17.5 | -1.4268 | 0.02263 | -0.0636 | -63.049
-17 | -1.4059 | 0.02111 | -0.0609 | -66.5988
-16.5 | -1.3892 | 0.01952 | -0.0572 | -71.168
-16 | -1.3706 | 0.01832 | -0.0527 | -74.8144
-15.5 | -1.3451 | 0.0175 | -0.0485 | -76.8629
-15 | -1.3089 | 0.0165 | -0.0462 | -79.3273
-14.5 | -1.2675 | 0.01568 | -0.0446 | -80.8355
-14 | -1.2254 | 0.01474 | -0.043 | -83.1343
-13.5 | -1.1805 | 0.0139 | -0.0418 | -84.9281
-13 | -1.1335 | 0.01315 | -0.0408 | -86.1977
-12.5 | -1.085 | 0.01243 | -0.04 | -87.2888
-12 | -1.0349 | 0.01181 | -0.0394 | -87.6291
-11.5 | -0.9838 | 0.01123 | -0.039 | -87.6046
-11 | -0.9315 | 0.0107 | -0.0387 | -87.0561
-10.5 | -0.8784 | 0.01022 | -0.0385 | -85.9491
-10 | -0.8247 | 0.00975 | -0.0384 | -84.5846
-9.5 | -0.7721 | 0.00911 | -0.0381 | -84.753
-9 | -0.7196 | 0.00843 | -0.0379 | -85.3618
-8.5 | -0.6631 | 0.00817 | -0.0381 | -81.1628
-8 | -0.6067 | 0.00788 | -0.0384 | -76.9924
-7.5 | -0.5497 | 0.00762 | -0.0387 | -72.1391
-7 | -0.4923 | 0.00742 | -0.0392 | -66.3477
-6.5 | -0.4345 | 0.00722 | -0.0397 | -60.1801
-6 | -0.3769 | 0.00701 | -0.0401 | -53.766
-5.5 | -0.3188 | 0.00681 | -0.0407 | -46.8135
-5 | -0.2605 | 0.00666 | -0.0413 | -39.1141
-4.5 | -0.202 | 0.00649 | -0.0419 | -31.1248
-4 | -0.1434 | 0.00634 | -0.0425 | -22.6183
-3 | -0.0258 | 0.00608 | -0.0439 | -4.2434
-2.5 | 0.0331 | 0.00598 | -0.0446 | 5.5351
-2 | 0.0921 | 0.00587 | -0.0454 | 15.6899
-1.5 | 0.1508 | 0.00572 | -0.0461 | 26.3636
-1 | 0.2095 | 0.00554 | -0.0469 | 37.8159
-0.5 | 0.2681 | 0.0053 | -0.0477 | 50.5849
0 | 0.3237 | 0.00446 | -0.0484 | 72.5785
0.5 | 0.3831 | 0.00435 | -0.0493 | 88.069
1 | 0.4423 | 0.00427 | -0.0502 | 103.5831
1.5 | 0.5015 | 0.00426 | -0.0511 | 117.723
2 | 0.561 | 0.00422 | -0.052 | 132.9384
2.5 | 0.6204 | 0.00426 | -0.0529 | 145.6338
3 | 0.6795 | 0.00432 | -0.0538 | 157.2917
3.5 | 0.7382 | 0.00443 | -0.0547 | 166.6366
4 | 0.7956 | 0.00467 | -0.0554 | 170.364
4.5 | 0.8519 | 0.005 | -0.056 | 170.38
5 | 0.9061 | 0.00551 | -0.0562 | 164.4465
5.5 | 0.9584 | 0.00612 | -0.0563 | 156.6013
6 | 1.0106 | 0.00668 | -0.0563 | 151.2874
7 | 1.1076 | 0.00811 | -0.0551 | 136.5721
7.5 | 1.1536 | 0.00883 | -0.0542 | 130.6455
8 | 1.1982 | 0.00952 | -0.0529 | 125.8613
8.5 | 1.239 | 0.01027 | -0.0511 | 120.6426
9 | 1.2786 | 0.01092 | -0.049 | 117.0879
9.5 | 1.3114 | 0.01147 | -0.0456 | 114.333
10 | 1.3325 | 0.01206 | -0.0403 | 110.4892
10.5 | 1.3592 | 0.01299 | -0.0367 | 104.6343
11 | 1.3866 | 0.01408 | -0.0337 | 98.4801
11.5 | 1.4133 | 0.01537 | -0.031 | 91.9519
12 | 1.4397 | 0.01682 | -0.0285 | 85.5945
12.5 | 1.4665 | 0.01836 | -0.0264 | 79.8747
13 | 1.4893 | 0.02025 | -0.0242 | 73.5457
13.5 | 1.5122 | 0.02226 | -0.0223 | 67.9335
14 | 1.5343 | 0.02441 | -0.0206 | 62.8554
14.5 | 1.5546 | 0.02677 | -0.019 | 58.0725
15 | 1.5706 | 0.02961 | -0.0175 | 53.0429
15.5 | 1.5892 | 0.03241 | -0.0164 | 49.0342
16 | 1.6055 | 0.03552 | -0.0154 | 45.1999
16.5 | 1.6189 | 0.03898 | -0.0146 | 41.5316
17 | 1.6323 | 0.04256 | -0.014 | 38.3529
17.5 | 1.6431 | 0.04648 | -0.0135 | 35.3507
18 | 1.6553 | 0.05041 | -0.0134 | 32.8367
18.5 | 1.6653 | 0.05471 | -0.0134 | 30.4387
19 | 1.6717 | 0.05947 | -0.0137 | 28.11
19.5 | 1.6779 | 0.06448 | -0.0144 | 26.022
20 | 1.6801 | 0.07007 | -0.0154 | 23.9775

## 99. Re 8M Mach 0.10 (1)
BIGFOIL.COM POLAR EXPORT
NACA64-516 a=0.2
NACA64-516 a=0.2 |  |  |  | Cl Max: | 1.562 | at alpha= | 14 | deg
JavaFoil+Calcfoil stall+Eppler ext transition |  |  |  | L/D Max: | 134.363 | at alpha= | 6 | deg
Re: | 8000000 |  |  | Cd Min: | 0.00492 | at alpha= | -1 | deg
Mach: | 0.1 |  |  | Cl=0 at alpha= | -2.6936 | deg
|  |  |  | @ Cl=0.1, Cd= | 0.00628
|  |  |  | @ Cl=0.4, Cd= | 0.0050868
|  |  |  | @ Cl=0.6, Cd= | 0.0056513
alpha (deg) | Cl | Cd | Cm | Cl/Cd
-16 | -0.683 | 0.11063 | -0.014 | -6.171
-15.5 | -0.696 | 0.10418 | -0.015 | -6.681
-15 | -0.707 | 0.098 | -0.015 | -7.219
-14.5 | -0.716 | 0.09247 | -0.016 | -7.745
-14 | -0.721 | 0.08878 | -0.016 | -8.117
-13.5 | -0.724 | 0.0827 | -0.017 | -8.753
-13 | -0.724 | 0.07694 | -0.017 | -9.407
-12.5 | -0.721 | 0.07081 | -0.018 | -10.184
-12 | -0.717 | 0.06379 | -0.02 | -11.232
-11.5 | -0.705 | 0.05924 | -0.02 | -11.906
-11 | -0.794 | 0.01483 | -0.029 | -53.552
-10.5 | -0.79 | 0.01138 | -0.031 | -69.442
-10 | -0.767 | 0.00985 | -0.031 | -77.899
-9.5 | -0.74 | 0.00949 | -0.032 | -78
-9 | -0.701 | 0.00905 | -0.033 | -77.46
-8.5 | -0.658 | 0.00875 | -0.033 | -75.165
-8 | -0.611 | 0.00833 | -0.034 | -73.372
-7.5 | -0.562 | 0.00806 | -0.035 | -69.699
-7 | -0.509 | 0.00737 | -0.035 | -69.052
-6.5 | -0.453 | 0.00759 | -0.036 | -59.684
-6 | -0.396 | 0.00739 | -0.036 | -53.609
-5.5 | -0.338 | 0.0072 | -0.037 | -47.003
-5 | -0.28 | 0.00709 | -0.038 | -39.418
-4.5 | -0.22 | 0.00694 | -0.038 | -31.672
-4 | -0.16 | 0.00686 | -0.039 | -23.273
-3.5 | -0.099 | 0.00672 | -0.039 | -14.716
-3 | -0.038 | 0.00665 | -0.04 | -5.681
-2.5 | 0.024 | 0.00657 | -0.041 | 3.597
-2 | 0.085 | 0.00643 | -0.041 | 13.238
-1.5 | 0.147 | 0.00581 | -0.042 | 25.269
-1 | 0.209 | 0.00492 | -0.043 | 42.449
-0.5 | 0.271 | 0.00496 | -0.043 | 54.574
0 | 0.332 | 0.005 | -0.044 | 66.471
0.5 | 0.394 | 0.00508 | -0.044 | 77.492
1 | 0.456 | 0.00515 | -0.045 | 88.437
1.5 | 0.515 | 0.00521 | -0.046 | 98.965
2 | 0.576 | 0.00549 | -0.046 | 104.938
2.5 | 0.637 | 0.0059 | -0.047 | 108.051
3 | 0.698 | 0.00614 | -0.048 | 113.634
3.5 | 0.759 | 0.00645 | -0.048 | 117.725
4 | 0.82 | 0.00671 | -0.049 | 122.172
4.5 | 0.88 | 0.00707 | -0.05 | 124.423
5 | 0.94 | 0.00742 | -0.05 | 126.714
5.5 | 0.995 | 0.00751 | -0.051 | 132.538
6 | 1.05 | 0.00781 | -0.051 | 134.363
6.5 | 1.103 | 0.00824 | -0.052 | 133.924
7 | 1.154 | 0.00903 | -0.052 | 127.747
7.5 | 1.201 | 0.01058 | -0.053 | 113.515
8 | 1.245 | 0.01252 | -0.053 | 99.455
8.5 | 1.291 | 0.01322 | -0.053 | 97.642
9 | 1.334 | 0.01403 | -0.054 | 95.123
9.5 | 1.376 | 0.01482 | -0.054 | 92.82
10 | 1.414 | 0.01564 | -0.055 | 90.409
10.5 | 1.449 | 0.01655 | -0.055 | 87.565
11 | 1.481 | 0.01753 | -0.056 | 84.515
11.5 | 1.507 | 0.01863 | -0.056 | 80.886
12 | 1.527 | 0.01981 | -0.057 | 77.098
12.5 | 1.543 | 0.02116 | -0.057 | 72.926
13 | 1.554 | 0.02242 | -0.058 | 69.331
13.5 | 1.561 | 0.0239 | -0.058 | 65.308
14 | 1.562 | 0.0255 | -0.059 | 61.234
14.5 | 1.558 | 0.02727 | -0.059 | 57.138
15 | 1.544 | 0.02923 | -0.06 | 52.848
15.5 | 1.526 | 0.03133 | -0.06 | 48.693
16 | 1.502 | 0.03339 | -0.06 | 44.981
16.5 | 1.473 | 0.03597 | -0.061 | 40.956
17 | 1.44 | 0.0389 | -0.061 | 37.031
17.5 | 1.404 | 0.04222 | -0.061 | 33.245
18 | 1.364 | 0.04539 | -0.062 | 30.053
18.5 | 1.322 | 0.04957 | -0.062 | 26.663
19 | 1.277 | 0.05349 | -0.062 | 23.882

## 100. Re 8M Mach 0.10 (2)
BIGFOIL.COM POLAR EXPORT
NACA64-516 a=0.2
NACA64-516 a=0.2 |  |  |  | Cl Max: | 1.6705 | at alpha= | 20 | deg
XFOIL ncrit=9 |  |  |  | L/D Max: | 171.154 | at alpha= | 4 | deg
Re: | 8000000 |  |  | Cd Min: | 0.07372 | at alpha= | 20 | deg
Mach: | 0.1 |  |  | Cl=0 at alpha= | -2.7825 | deg
|  |  |  | @ Cl=0.1, Cd= | 0.0058544
|  |  |  | @ Cl=0.4, Cd= | 0.0043332
|  |  |  | @ Cl=0.6, Cd= | 0.0042595
alpha (deg) | Cl | Cd | Cm | Cl/Cd
-19 | -1.4379 | 0.0343 | -0.0721 | -41.9213
-18.5 | -1.4302 | 0.0305 | -0.0724 | -46.8918
-18 | -1.4236 | 0.02732 | -0.0708 | -52.1083
-17.5 | -1.415 | 0.02454 | -0.0684 | -57.661
-17 | -1.398 | 0.02257 | -0.0657 | -61.9406
-16.5 | -1.3826 | 0.02069 | -0.0622 | -66.8246
-16 | -1.3648 | 0.0192 | -0.0581 | -71.0833
-15.5 | -1.344 | 0.01818 | -0.0532 | -73.9274
-14.5 | -1.2747 | 0.0162 | -0.0475 | -78.6852
-14 | -1.2316 | 0.01533 | -0.0458 | -80.3392
-13.5 | -1.1875 | 0.01439 | -0.0442 | -82.5226
-13 | -1.1412 | 0.01353 | -0.0429 | -84.3459
-12.5 | -1.0929 | 0.01274 | -0.0419 | -85.7849
-12 | -1.0426 | 0.01206 | -0.0411 | -86.4511
-11.5 | -0.9913 | 0.01143 | -0.0404 | -86.7279
-11 | -0.9387 | 0.01086 | -0.04 | -86.4365
-10.5 | -0.8852 | 0.01035 | -0.0396 | -85.5266
-10 | -0.8308 | 0.00989 | -0.0394 | -84.004
-9.5 | -0.7767 | 0.00935 | -0.0392 | -83.0695
-9 | -0.7252 | 0.0085 | -0.0386 | -85.3176
-8.5 | -0.6681 | 0.00822 | -0.0388 | -81.2774
-8 | -0.6112 | 0.00794 | -0.039 | -76.9773
-7.5 | -0.5537 | 0.00766 | -0.0393 | -72.2846
-7 | -0.4958 | 0.00745 | -0.0397 | -66.5503
-6.5 | -0.4375 | 0.00725 | -0.0401 | -60.3448
-6 | -0.3794 | 0.00704 | -0.0405 | -53.892
-5.5 | -0.3209 | 0.00683 | -0.0411 | -46.9839
-5 | -0.2621 | 0.00668 | -0.0416 | -39.2365
-4.5 | -0.2032 | 0.00651 | -0.0422 | -31.2135
-4 | -0.1442 | 0.00635 | -0.0428 | -22.7087
-3.5 | -0.0851 | 0.00623 | -0.0435 | -13.6597
-3 | -0.0258 | 0.00609 | -0.0442 | -4.2365
-2.5 | 0.0335 | 0.00599 | -0.0449 | 5.5927
-2 | 0.0929 | 0.00587 | -0.0457 | 15.8262
-1.5 | 0.152 | 0.00574 | -0.0464 | 26.4808
-1 | 0.2111 | 0.00555 | -0.0472 | 38.036
-0.5 | 0.27 | 0.00531 | -0.048 | 50.8475
0 | 0.326 | 0.00447 | -0.0487 | 72.9306
0.5 | 0.3857 | 0.00435 | -0.0496 | 88.6667
1 | 0.4453 | 0.00428 | -0.0505 | 104.0421
1.5 | 0.5049 | 0.00427 | -0.0514 | 118.2436
2 | 0.5647 | 0.00423 | -0.0523 | 133.4988
2.5 | 0.6245 | 0.00428 | -0.0532 | 145.9112
3 | 0.6841 | 0.00433 | -0.0541 | 157.9908
3.5 | 0.7432 | 0.00444 | -0.055 | 167.3874
4 | 0.801 | 0.00468 | -0.0557 | 171.1538
4.5 | 0.8577 | 0.00502 | -0.0562 | 170.8566
5 | 0.9122 | 0.00553 | -0.0565 | 164.9548
5.5 | 0.9648 | 0.00615 | -0.0565 | 156.878
6 | 1.0172 | 0.00671 | -0.0564 | 151.5946
6.5 | 1.067 | 0.0074 | -0.056 | 144.1892
7 | 1.1139 | 0.0082 | -0.0551 | 135.8415
7.5 | 1.1599 | 0.00892 | -0.054 | 130.0336
8 | 1.2039 | 0.00963 | -0.0525 | 125.0156
8.5 | 1.2438 | 0.01041 | -0.0504 | 119.4813
9 | 1.2826 | 0.01105 | -0.0481 | 116.0724
9.5 | 1.3071 | 0.01163 | -0.043 | 112.3904
10 | 1.3318 | 0.01232 | -0.0386 | 108.1006
10.5 | 1.3587 | 0.01335 | -0.0351 | 101.7753
11 | 1.3871 | 0.01451 | -0.0323 | 95.5961
11.5 | 1.4132 | 0.01592 | -0.0295 | 88.7688
12 | 1.44 | 0.01744 | -0.0271 | 82.5688
12.5 | 1.4665 | 0.01909 | -0.025 | 76.8203
13 | 1.4883 | 0.02114 | -0.0228 | 70.4021
13.5 | 1.5116 | 0.02321 | -0.0209 | 65.1271
14 | 1.5334 | 0.02548 | -0.0192 | 60.1805
14.5 | 1.552 | 0.02809 | -0.0176 | 55.251
15 | 1.5688 | 0.03101 | -0.0162 | 50.5901
15.5 | 1.5877 | 0.03389 | -0.0151 | 46.8486
16 | 1.6032 | 0.03718 | -0.0141 | 43.12
16.5 | 1.6143 | 0.04097 | -0.0133 | 39.402
17 | 1.6266 | 0.04481 | -0.0127 | 36.2999
17.5 | 1.638 | 0.0488 | -0.0124 | 33.5656
18 | 1.6492 | 0.05297 | -0.0123 | 31.1346
18.5 | 1.6581 | 0.05752 | -0.0124 | 28.8265
19 | 1.6625 | 0.06269 | -0.0129 | 26.5194
19.5 | 1.6677 | 0.06799 | -0.0137 | 24.5286
20 | 1.6705 | 0.07372 | -0.0149 | 22.6601

## 101. Re 8M Mach 0.25 (1)
BIGFOIL.COM POLAR EXPORT
NACA64-516 a=0.2
NACA64-516 a=0.2 |  |  |  | Cl Max: | 1.518 | at alpha= | 12.5 | deg
JavaFoil+Calcfoil stall+Eppler ext transition |  |  |  | L/D Max: | 132.125 | at alpha= | 6 | deg
Re: | 8000000 |  |  | Cd Min: | 0.00495 | at alpha= | -1 | deg
Mach: | 0.25 |  |  | Cl=0 at alpha= | -2.6905 | deg
|  |  |  | @ Cl=0.1, Cd= | 0.0064176
|  |  |  | @ Cl=0.4, Cd= | 0.0051129
|  |  |  | @ Cl=0.6, Cd= | 0.0056695
alpha (deg) | Cl | Cd | Cm | Cl/Cd
-15 | -0.482 | 0.10861 | -0.014 | -4.44
-14.5 | -0.522 | 0.10283 | -0.015 | -5.077
-14 | -0.557 | 0.0969 | -0.015 | -5.749
-13.5 | -0.587 | 0.08945 | -0.016 | -6.561
-13 | -0.61 | 0.08525 | -0.016 | -7.161
-12.5 | -0.628 | 0.07944 | -0.017 | -7.902
-12 | -0.641 | 0.07303 | -0.018 | -8.77
-11.5 | -0.645 | 0.06876 | -0.018 | -9.378
-11 | -0.643 | 0.06449 | -0.019 | -9.97
-10.5 | -0.641 | 0.05585 | -0.021 | -11.473
-10 | -0.733 | 0.01282 | -0.031 | -57.198
-9.5 | -0.721 | 0.01089 | -0.033 | -66.184
-9 | -0.7 | 0.0096 | -0.034 | -72.986
-8.5 | -0.662 | 0.00905 | -0.034 | -73.172
-8 | -0.619 | 0.00865 | -0.035 | -71.589
-7.5 | -0.571 | 0.00828 | -0.036 | -68.98
-7 | -0.519 | 0.00752 | -0.036 | -68.982
-6.5 | -0.463 | 0.00724 | -0.037 | -63.949
-6 | -0.405 | 0.00754 | -0.037 | -53.751
-5.5 | -0.347 | 0.00735 | -0.038 | -47.138
-5 | -0.287 | 0.00716 | -0.039 | -40.006
-4.5 | -0.226 | 0.00704 | -0.039 | -32.043
-4 | -0.164 | 0.00691 | -0.04 | -23.697
-3.5 | -0.102 | 0.00682 | -0.04 | -14.895
-3 | -0.039 | 0.00672 | -0.041 | -5.775
-2.5 | 0.024 | 0.0066 | -0.042 | 3.676
-2 | 0.088 | 0.00649 | -0.042 | 13.493
-1.5 | 0.151 | 0.00611 | -0.043 | 24.704
-1 | 0.215 | 0.00495 | -0.044 | 43.38
-0.5 | 0.278 | 0.00499 | -0.044 | 55.745
0 | 0.342 | 0.00503 | -0.045 | 67.931
0.5 | 0.405 | 0.00512 | -0.046 | 79.128
1 | 0.468 | 0.00522 | -0.046 | 89.69
1.5 | 0.529 | 0.00531 | -0.047 | 99.634
2 | 0.592 | 0.00562 | -0.048 | 105.458
2.5 | 0.655 | 0.00601 | -0.048 | 108.979
3 | 0.717 | 0.00633 | -0.049 | 113.294
3.5 | 0.78 | 0.00661 | -0.05 | 117.891
4 | 0.842 | 0.00696 | -0.05 | 120.912
4.5 | 0.904 | 0.00737 | -0.051 | 122.625
5 | 0.96 | 0.0075 | -0.051 | 127.996
5.5 | 1.018 | 0.0078 | -0.052 | 130.451
6 | 1.074 | 0.00813 | -0.053 | 132.125
6.5 | 1.128 | 0.00863 | -0.053 | 130.741
7 | 1.178 | 0.00971 | -0.053 | 121.363
7.5 | 1.226 | 0.01137 | -0.054 | 107.814
8 | 1.27 | 0.01335 | -0.054 | 95.115
8.5 | 1.315 | 0.01416 | -0.055 | 92.854
9 | 1.357 | 0.01509 | -0.055 | 89.964
9.5 | 1.396 | 0.01602 | -0.056 | 87.157
10 | 1.431 | 0.01697 | -0.056 | 84.319
10.5 | 1.462 | 0.01805 | -0.057 | 81.007
11 | 1.488 | 0.01916 | -0.057 | 77.674
11.5 | 1.505 | 0.02054 | -0.058 | 73.294
12 | 1.515 | 0.02189 | -0.058 | 69.211
12.5 | 1.518 | 0.02355 | -0.059 | 64.453
13 | 1.513 | 0.02527 | -0.059 | 59.881
13.5 | 1.5 | 0.02692 | -0.059 | 55.732
14 | 1.48 | 0.029 | -0.06 | 51.018
14.5 | 1.45 | 0.03129 | -0.06 | 46.352
15 | 1.406 | 0.03397 | -0.061 | 41.39
15.5 | 1.352 | 0.03706 | -0.061 | 36.467
16 | 1.288 | 0.04093 | -0.061 | 31.467
16.5 | 1.218 | 0.04453 | -0.061 | 27.346
17 | 1.139 | 0.04975 | -0.061 | 22.893
17.5 | 1.052 | 0.05707 | -0.061 | 18.431

## 102. Re 8M Mach 0.25 (2)
BIGFOIL.COM POLAR EXPORT
NACA64-516 a=0.2
NACA64-516 a=0.2 |  |  |  | Cl Max: | 1.624 | at alpha= | 19.5 | deg
XFOIL ncrit=9 |  |  |  | L/D Max: | 175.751 | at alpha= | 4 | deg
Re: | 8000000 |  |  | Cd Min: | 0.19951 | at alpha= | -20 | deg
Mach: | 0.25 |  |  | Cl=0 at alpha= | -2.7907 | deg
|  |  |  | @ Cl=0.1, Cd= | 0.0059152
|  |  |  | @ Cl=0.4, Cd= | 0.0043904
|  |  |  | @ Cl=0.6, Cd= | 0.0042939
alpha (deg) | Cl | Cd | Cm | Cl/Cd
-20 | -0.6685 | 0.19951 | 0.0245 | -3.3507
-19.5 | -0.655 | 0.19201 | 0.0195 | -3.4113
-19 | -0.642 | 0.18433 | 0.0145 | -3.4829
-18.5 | -0.6349 | 0.17504 | 0.0087 | -3.6272
-18 | -0.6271 | 0.16616 | 0.0031 | -3.7741
-17.5 | -1.0949 | 0.06514 | -0.0676 | -16.8084
-17 | -1.1602 | 0.04991 | -0.078 | -23.2458
-16.5 | -1.1892 | 0.04135 | -0.0816 | -28.7594
-16 | -1.2262 | 0.03345 | -0.0826 | -36.6577
-15.5 | -1.2416 | 0.0283 | -0.0807 | -43.8728
-15 | -1.2484 | 0.0244 | -0.077 | -51.1639
-14.5 | -1.2432 | 0.02171 | -0.072 | -57.2639
-14 | -1.2367 | 0.01959 | -0.0653 | -63.1291
-13.5 | -1.2129 | 0.01791 | -0.06 | -67.7219
-13 | -1.1738 | 0.01643 | -0.0566 | -71.4425
-12.5 | -1.1287 | 0.01517 | -0.0539 | -74.4034
-12 | -1.0815 | 0.0139 | -0.0515 | -77.8058
-11.5 | -1.0309 | 0.01285 | -0.0495 | -80.2257
-11 | -0.9776 | 0.01196 | -0.0479 | -81.7391
-10.5 | -0.9224 | 0.01122 | -0.0466 | -82.2103
-10 | -0.8659 | 0.01058 | -0.0455 | -81.8431
-9.5 | -0.8084 | 0.01002 | -0.0447 | -80.6786
-9 | -0.7506 | 0.00948 | -0.044 | -79.1772
-8.5 | -0.696 | 0.00857 | -0.043 | -81.2135
-8 | -0.6362 | 0.00823 | -0.0427 | -77.3026
-7.5 | -0.5759 | 0.00791 | -0.0426 | -72.8066
-7 | -0.5154 | 0.00763 | -0.0426 | -67.5491
-6.5 | -0.4544 | 0.0074 | -0.0428 | -61.4054
-6 | -0.3933 | 0.0072 | -0.043 | -54.625
-5.5 | -0.3325 | 0.00695 | -0.0433 | -47.8417
-5 | -0.2714 | 0.00677 | -0.0436 | -40.0886
-4.5 | -0.2099 | 0.0066 | -0.0441 | -31.803
-4 | -0.1488 | 0.00643 | -0.0446 | -23.1415
-3.5 | -0.0872 | 0.0063 | -0.0452 | -13.8413
-3 | -0.0257 | 0.00615 | -0.0459 | -4.1789
-2.5 | 0.0357 | 0.00605 | -0.0465 | 5.9008
-2 | 0.0973 | 0.00592 | -0.0473 | 16.4358
-1.5 | 0.1585 | 0.00581 | -0.048 | 27.2806
-1 | 0.2197 | 0.0056 | -0.0488 | 39.2321
0 | 0.3384 | 0.0045 | -0.0503 | 75.2
0.5 | 0.4002 | 0.00439 | -0.0512 | 91.1617
1 | 0.4619 | 0.00434 | -0.0521 | 106.4286
1.5 | 0.5237 | 0.00431 | -0.053 | 121.5081
2 | 0.5857 | 0.00428 | -0.054 | 136.8458
2.5 | 0.6476 | 0.00434 | -0.0549 | 149.2166
3 | 0.7097 | 0.00439 | -0.0558 | 161.6629
3.5 | 0.7711 | 0.0045 | -0.0567 | 171.3556
4 | 0.8313 | 0.00473 | -0.0573 | 175.7505
4.5 | 0.8897 | 0.00511 | -0.0578 | 174.1096
5 | 0.946 | 0.00564 | -0.0579 | 167.7305
6 | 1.0537 | 0.0069 | -0.0572 | 152.7101
6.5 | 1.1031 | 0.0077 | -0.0562 | 143.2597
7 | 1.149 | 0.00858 | -0.0546 | 133.9161
7.5 | 1.1925 | 0.00941 | -0.0525 | 126.7269
8 | 1.2327 | 0.01021 | -0.0498 | 120.7346
8.5 | 1.2567 | 0.01111 | -0.0442 | 113.1143
9 | 1.2744 | 0.01204 | -0.0379 | 105.8472
9.5 | 1.2955 | 0.01304 | -0.0327 | 99.3482
10 | 1.3323 | 0.01422 | -0.0309 | 93.692
10.5 | 1.3591 | 0.01579 | -0.0278 | 86.0735
11 | 1.3884 | 0.01739 | -0.0252 | 79.839
11.5 | 1.4132 | 0.01938 | -0.0225 | 72.9205
12 | 1.4401 | 0.02138 | -0.0204 | 67.3573
12.5 | 1.4625 | 0.02378 | -0.0181 | 61.5013
13 | 1.4839 | 0.02639 | -0.0161 | 56.2296
13.5 | 1.5053 | 0.02912 | -0.0143 | 51.693
14 | 1.5236 | 0.03225 | -0.0126 | 47.2434
14.5 | 1.5398 | 0.03569 | -0.0112 | 43.1437
15 | 1.5563 | 0.03926 | -0.01 | 39.6409
15.5 | 1.571 | 0.04307 | -0.009 | 36.4755
16 | 1.5808 | 0.04747 | -0.0081 | 33.301
16.5 | 1.5925 | 0.05184 | -0.0076 | 30.7195
17 | 1.604 | 0.05642 | -0.0074 | 28.4296
17.5 | 1.6107 | 0.06163 | -0.0075 | 26.135
18 | 1.6157 | 0.06729 | -0.008 | 24.011
18.5 | 1.6183 | 0.07341 | -0.009 | 22.0447
19 | 1.6212 | 0.07974 | -0.0103 | 20.3311
19.5 | 1.624 | 0.08626 | -0.0121 | 18.8268
20 | 1.6239 | 0.09338 | -0.0143 | 17.3902

## 103. Re 8M Mach 0.50 (1)
BIGFOIL.COM POLAR EXPORT
NACA64-516 a=0.2
NACA64-516 a=0.2 |  |  |  | Cl Max: | 1.402 | at alpha= | 9 | deg
JavaFoil+Calcfoil stall+Eppler ext transition |  |  |  | L/D Max: | 119.336 | at alpha= | 5.5 | deg
Re: | 8000000 |  |  | Cd Min: | 0.00514 | at alpha= | -1 | deg
Mach: | 0.5 |  |  | Cl=0 at alpha= | -2.6929 | deg
|  |  |  | @ Cl=0.1, Cd= | 0.0067758
|  |  |  | @ Cl=0.4, Cd= | 0.0053153
|  |  |  | @ Cl=0.6, Cd= | 0.0057107
alpha (deg) | Cl | Cd | Cm | Cl/Cd
-20 | -0.981 | 0.14976 | -0.015 | -6.549
-19.5 | -0.951 | 0.14521 | -0.015 | -6.548
-19 | -0.923 | 0.14351 | -0.015 | -6.431
-18.5 | -0.895 | 0.13622 | -0.016 | -6.57
-18 | -0.87 | 0.13628 | -0.016 | -6.384
-17.5 | -0.841 | 0.12889 | -0.016 | -6.522
-17 | -0.811 | 0.12371 | -0.016 | -6.554
-16.5 | -0.781 | 0.11895 | -0.016 | -6.57
-16 | -0.754 | 0.11511 | -0.016 | -6.547
-15.5 | -0.726 | 0.11367 | -0.017 | -6.385
-15 | -0.698 | 0.10749 | -0.017 | -6.496
-14.5 | -0.669 | 0.10286 | -0.017 | -6.506
-14 | -0.641 | 0.09507 | -0.017 | -6.746
-13.5 | -0.614 | 0.08873 | -0.018 | -6.916
-13 | -0.586 | 0.08182 | -0.018 | -7.167
-12.5 | -0.56 | 0.07525 | -0.02 | -7.439
-12 | -0.527 | 0.08711 | -0.017 | -6.051
-11.5 | -0.499 | 0.07865 | -0.018 | -6.345
-11 | -0.471 | 0.07114 | -0.018 | -6.621
-10.5 | -0.444 | 0.06585 | -0.019 | -6.737
-10 | -0.417 | 0.05994 | -0.021 | -6.95
-9.5 | -0.394 | 0.05055 | -0.024 | -7.794
-9 | -0.357 | 0.0625 | -0.018 | -5.707
-8.5 | -0.329 | 0.0601 | -0.018 | -5.467
-8 | -0.301 | 0.05486 | -0.019 | -5.477
-7.5 | -0.439 | 0.04914 | -0.021 | -8.926
-7 | -0.435 | 0.04027 | -0.026 | -10.813
-6.5 | -0.488 | 0.00886 | -0.041 | -55.076
-6 | -0.436 | 0.00844 | -0.042 | -51.632
-5.5 | -0.377 | 0.00801 | -0.042 | -47.138
-5 | -0.315 | 0.00771 | -0.043 | -40.799
-4.5 | -0.249 | 0.00752 | -0.044 | -33.133
-4 | -0.182 | 0.00733 | -0.045 | -24.811
-3.5 | -0.113 | 0.00712 | -0.045 | -15.872
-3 | -0.043 | 0.00705 | -0.046 | -6.134
-2.5 | 0.027 | 0.0069 | -0.047 | 3.921
-2 | 0.098 | 0.00678 | -0.047 | 14.406
-1.5 | 0.169 | 0.00663 | -0.048 | 25.417
-1 | 0.24 | 0.00514 | -0.049 | 46.726
-0.5 | 0.311 | 0.0052 | -0.05 | 59.836
0 | 0.382 | 0.00529 | -0.05 | 72.192
0.5 | 0.453 | 0.00539 | -0.051 | 83.998
1 | 0.524 | 0.00549 | -0.052 | 95.374
1.5 | 0.591 | 0.00564 | -0.053 | 104.751
2 | 0.661 | 0.00619 | -0.053 | 106.796
2.5 | 0.731 | 0.00673 | -0.054 | 108.569
3 | 0.794 | 0.00711 | -0.054 | 111.728
3.5 | 0.86 | 0.00749 | -0.055 | 114.809
4 | 0.926 | 0.00796 | -0.056 | 116.254
4.5 | 0.991 | 0.00845 | -0.056 | 117.28
5 | 1.055 | 0.00891 | -0.057 | 118.405
5.5 | 1.118 | 0.00937 | -0.057 | 119.336
6 | 1.177 | 0.01008 | -0.058 | 116.734
6.5 | 1.231 | 0.01132 | -0.058 | 108.719
7 | 1.278 | 0.01395 | -0.059 | 91.583
7.5 | 1.322 | 0.01678 | -0.059 | 78.775
8 | 1.362 | 0.01811 | -0.059 | 75.179
8.5 | 1.39 | 0.01966 | -0.06 | 70.708
9 | 1.402 | 0.02131 | -0.061 | 65.809
9.5 | 1.389 | 0.02327 | -0.061 | 59.692
10 | 1.324 | 0.02601 | -0.061 | 50.891
10.5 | 0.855 | 0.02962 | -0.062 | 28.862
11 | 0.876 | 0.03569 | -0.061 | 24.546
11.5 | 0.911 | 0.03487 | -0.063 | 26.126
12 | 0.931 | 0.04128 | -0.062 | 22.565
12.5 | 0.969 | 0.03879 | -0.064 | 24.969
13 | 0.991 | 0.045 | -0.063 | 22.018
13.5 | 1.011 | 0.05249 | -0.063 | 19.253
14 | 1.045 | 0.05058 | -0.064 | 20.664

## 104. Re 8M Mach 0.50 (2)
BIGFOIL.COM POLAR EXPORT
NACA64-516 a=0.2
NACA64-516 a=0.2 |  |  |  | Cl Max: | 1.447 | at alpha= | 14 | deg
XFOIL ncrit=9 |  |  |  | L/D Max: | 193.466 | at alpha= | 4 | deg
Re: | 8000000 |  |  | Cd Min: | 0.18289 | at alpha= | 19 | deg
Mach: | 0.5 |  |  | Cl=0 at alpha= | -2.827 | deg
|  |  |  | @ Cl=0.1, Cd= | 0.0062104
|  |  |  | @ Cl=0.4, Cd= | 0.0046951
|  |  |  | @ Cl=0.6, Cd= | 0.0045314
alpha (deg) | Cl | Cd | Cm | Cl/Cd
-8 | -0.746 | 0.01065 | -0.0665 | -70.0469
-7.5 | -0.6787 | 0.00946 | -0.0624 | -71.7442
-7 | -0.605 | 0.00889 | -0.0597 | -68.054
-6.5 | -0.5311 | 0.00843 | -0.0576 | -63.0012
-6 | -0.4574 | 0.00806 | -0.0561 | -56.7494
-5.5 | -0.3844 | 0.0077 | -0.0549 | -49.9221
-4.5 | -0.2403 | 0.00704 | -0.0535 | -34.1335
-4 | -0.1681 | 0.00683 | -0.0534 | -24.612
-3.5 | -0.0964 | 0.00662 | -0.0534 | -14.5619
-3 | -0.0247 | 0.00644 | -0.0537 | -3.8354
-2.5 | 0.0467 | 0.0063 | -0.0541 | 7.4127
-2 | 0.1181 | 0.00618 | -0.0547 | 19.11
-1.5 | 0.1893 | 0.00604 | -0.0554 | 31.3411
-1 | 0.2596 | 0.00589 | -0.0561 | 44.0747
-0.5 | 0.33 | 0.00565 | -0.0569 | 58.4071
0 | 0.3957 | 0.0047 | -0.0575 | 84.1915
0.5 | 0.4665 | 0.00462 | -0.0585 | 100.974
1 | 0.5383 | 0.00454 | -0.0595 | 118.5683
1.5 | 0.61 | 0.00453 | -0.0605 | 134.6578
2 | 0.6819 | 0.00459 | -0.0614 | 148.5621
2.5 | 0.7546 | 0.00463 | -0.0624 | 162.9806
3 | 0.8267 | 0.00474 | -0.0632 | 174.4093
3.5 | 0.8995 | 0.00483 | -0.0639 | 186.2319
4 | 0.9712 | 0.00502 | -0.0644 | 193.4661
4.5 | 1.0354 | 0.00565 | -0.0637 | 183.2566
5.5 | 1.1608 | 0.00687 | -0.0612 | 168.9665
6 | 1.2124 | 0.00779 | -0.0581 | 155.6354
6.5 | 1.2429 | 0.0091 | -0.0518 | 136.5824
7 | 1.2295 | 0.011 | -0.0395 | 111.7727
7.5 | 1.2382 | 0.01335 | -0.0322 | 92.7491
8 | 1.2478 | 0.01612 | -0.0261 | 77.4069
8.5 | 1.2472 | 0.0197 | -0.02 | 63.3096
9 | 1.2633 | 0.02256 | -0.0155 | 55.9973
10 | 1.3274 | 0.02909 | -0.0127 | 45.6308
10.5 | 1.3488 | 0.0327 | -0.01 | 41.2477
11 | 1.371 | 0.03636 | -0.0074 | 37.7063
11.5 | 1.3894 | 0.04046 | -0.0048 | 34.3401
12 | 1.4081 | 0.04469 | -0.0026 | 31.5082
12.5 | 1.4224 | 0.04948 | -0.0006 | 28.747
13 | 1.4362 | 0.05453 | 0.001 | 26.3378
13.5 | 1.4459 | 0.06019 | 0.0022 | 24.0223
14 | 1.447 | 0.067 | 0.0026 | 21.597
14.5 | 1.4443 | 0.07453 | 0.0021 | 19.3788
15 | 1.4293 | 0.08379 | 0.0003 | 17.0581
15.5 | 1.4098 | 0.09409 | -0.0029 | 14.9835
16 | 1.3825 | 0.10583 | -0.0078 | 13.0634
16.5 | 1.3585 | 0.11784 | -0.0136 | 11.5283
17 | 1.3338 | 0.13043 | -0.0205 | 10.2262
17.5 | 1.311 | 0.14326 | -0.0282 | 9.1512
18 | 1.2906 | 0.15617 | -0.0364 | 8.2641
18.5 | 1.2715 | 0.16937 | -0.0454 | 7.5072
19 | 1.2523 | 0.18289 | -0.0549 | 6.8473

## 105. Re 10M Mach 0.00 (1)
BIGFOIL.COM POLAR EXPORT
NACA64-516 a=0.2
NACA64-516 a=0.2 |  |  |  | Cl Max: | 1.574 | at alpha= | 14 | deg
JavaFoil+Calcfoil stall+Eppler ext transition |  |  |  | L/D Max: | 139.822 | at alpha= | 5.5 | deg
Re: | 10000000 |  |  | Cd Min: | 0.00481 | at alpha= | -1 | deg
Mach: | 0 |  |  | Cl=0 at alpha= | -2.6936 | deg
|  |  |  | @ Cl=0.1, Cd= | 0.0061954
|  |  |  | @ Cl=0.4, Cd= | 0.0050244
|  |  |  | @ Cl=0.6, Cd= | 0.0058297
alpha (deg) | Cl | Cd | Cm | Cl/Cd
-16 | -0.716 | 0.10679 | -0.015 | -6.703
-15.5 | -0.726 | 0.10081 | -0.015 | -7.202
-15 | -0.734 | 0.09455 | -0.016 | -7.766
-14.5 | -0.74 | 0.08897 | -0.016 | -8.318
-14 | -0.744 | 0.08277 | -0.017 | -8.985
-13.5 | -0.742 | 0.07894 | -0.017 | -9.403
-13 | -0.741 | 0.07258 | -0.018 | -10.204
-12.5 | -0.738 | 0.06494 | -0.02 | -11.367
-12 | -0.789 | 0.02999 | -0.026 | -26.303
-11.5 | -0.808 | 0.01764 | -0.028 | -45.824
-11 | -0.812 | 0.01236 | -0.03 | -65.684
-10.5 | -0.8 | 0.00974 | -0.031 | -82.119
-10 | -0.776 | 0.00956 | -0.032 | -81.223
-9.5 | -0.74 | 0.00898 | -0.032 | -82.442
-9 | -0.7 | 0.00865 | -0.033 | -80.972
-8.5 | -0.657 | 0.00841 | -0.033 | -78.057
-8 | -0.61 | 0.00802 | -0.034 | -76.045
-7.5 | -0.56 | 0.00778 | -0.034 | -72.019
-7 | -0.507 | 0.00711 | -0.035 | -71.346
-6.5 | -0.451 | 0.00685 | -0.036 | -65.874
-6 | -0.395 | 0.00715 | -0.036 | -55.232
-5.5 | -0.337 | 0.00697 | -0.037 | -48.346
-5 | -0.278 | 0.00685 | -0.037 | -40.615
-4.5 | -0.219 | 0.00676 | -0.038 | -32.355
-4 | -0.159 | 0.00662 | -0.039 | -24.001
-3.5 | -0.098 | 0.00652 | -0.039 | -15.084
-3 | -0.038 | 0.00645 | -0.04 | -5.831
-2.5 | 0.024 | 0.00634 | -0.04 | 3.706
-2 | 0.085 | 0.00622 | -0.041 | 13.628
-1.5 | 0.146 | 0.00612 | -0.042 | 23.878
-1 | 0.208 | 0.00481 | -0.042 | 43.205
-0.5 | 0.269 | 0.00488 | -0.043 | 55.237
0 | 0.331 | 0.00491 | -0.044 | 67.297
0.5 | 0.392 | 0.00501 | -0.044 | 78.309
1 | 0.453 | 0.00512 | -0.045 | 88.471
1.5 | 0.513 | 0.00549 | -0.046 | 93.44
2 | 0.574 | 0.00573 | -0.046 | 100.038
2.5 | 0.634 | 0.00596 | -0.047 | 106.41
3 | 0.695 | 0.00619 | -0.047 | 112.251
3.5 | 0.755 | 0.00643 | -0.048 | 117.512
4 | 0.815 | 0.00668 | -0.049 | 122.131
4.5 | 0.876 | 0.00693 | -0.049 | 126.377
5 | 0.936 | 0.00722 | -0.05 | 129.594
5.5 | 0.992 | 0.0071 | -0.051 | 139.822
6 | 1.046 | 0.00774 | -0.051 | 135.136
6.5 | 1.098 | 0.00844 | -0.052 | 130.139
7 | 1.148 | 0.0095 | -0.052 | 120.836
7.5 | 1.197 | 0.01037 | -0.052 | 115.43
8 | 1.243 | 0.01196 | -0.053 | 103.882
8.5 | 1.289 | 0.0126 | -0.053 | 102.249
9 | 1.333 | 0.01335 | -0.054 | 99.792
9.5 | 1.374 | 0.01405 | -0.054 | 97.796
10 | 1.413 | 0.01481 | -0.055 | 95.401
10.5 | 1.449 | 0.01566 | -0.055 | 92.519
11 | 1.482 | 0.01658 | -0.056 | 89.389
11.5 | 1.508 | 0.01758 | -0.056 | 85.774
12 | 1.531 | 0.01863 | -0.057 | 82.144
12.5 | 1.548 | 0.01988 | -0.057 | 77.884
13 | 1.562 | 0.02115 | -0.058 | 73.82
13.5 | 1.57 | 0.02239 | -0.058 | 70.146
14 | 1.574 | 0.02387 | -0.059 | 65.963
14.5 | 1.574 | 0.02547 | -0.059 | 61.779
15 | 1.564 | 0.02729 | -0.059 | 57.313
15.5 | 1.549 | 0.02921 | -0.06 | 53.039
16 | 1.53 | 0.03113 | -0.06 | 49.16
16.5 | 1.506 | 0.03364 | -0.061 | 44.764
17 | 1.478 | 0.03638 | -0.061 | 40.618
17.5 | 1.447 | 0.03892 | -0.061 | 37.175
18 | 1.412 | 0.04207 | -0.062 | 33.565
18.5 | 1.375 | 0.04532 | -0.062 | 30.352
19 | 1.336 | 0.04946 | -0.062 | 27.005

## 106. Re 10M Mach 0.00 (2)
BIGFOIL.COM POLAR EXPORT
NACA64-516 a=0.2
NACA64-516 a=0.2 |  |  |  | Cl Max: | 1.706 | at alpha= | 20 | deg
XFOIL ncrit=9 |  |  |  | L/D Max: | 168.993 | at alpha= | 3.5 | deg
Re: | 10000000 |  |  | Cd Min: | 0.06682 | at alpha= | 20 | deg
Mach: | 0 |  |  | Cl=0 at alpha= | -2.7758 | deg
|  |  |  | @ Cl=0.1, Cd= | 0.0056801
|  |  |  | @ Cl=0.4, Cd= | 0.0042306
|  |  |  | @ Cl=0.6, Cd= | 0.0041265
alpha (deg) | Cl | Cd | Cm | Cl/Cd
-19.5 | -1.5045 | 0.03017 | -0.0709 | -49.8674
-19 | -1.4999 | 0.02735 | -0.0687 | -54.841
-18.5 | -1.4888 | 0.0248 | -0.0667 | -60.0323
-18 | -1.4739 | 0.02268 | -0.0643 | -64.9868
-17.5 | -1.4576 | 0.02086 | -0.0613 | -69.8754
-17 | -1.4362 | 0.01951 | -0.0581 | -73.6135
-16.5 | -1.418 | 0.01822 | -0.0539 | -77.8266
-16 | -1.3995 | 0.01726 | -0.0487 | -81.0834
-15.5 | -1.3626 | 0.01645 | -0.0464 | -82.8328
-15 | -1.3232 | 0.01556 | -0.0445 | -85.0386
-14.5 | -1.2797 | 0.0148 | -0.0431 | -86.4662
-14 | -1.2343 | 0.01409 | -0.0419 | -87.6011
-13.5 | -1.1872 | 0.01341 | -0.041 | -88.5309
-13 | -1.1392 | 0.0127 | -0.0401 | -89.7008
-12.5 | -1.09 | 0.01202 | -0.0394 | -90.6822
-12 | -1.0393 | 0.01143 | -0.0389 | -90.9274
-11.5 | -0.9877 | 0.01086 | -0.0385 | -90.9484
-11 | -0.9352 | 0.01034 | -0.0382 | -90.4449
-10.5 | -0.8821 | 0.00984 | -0.038 | -89.6443
-10 | -0.8279 | 0.00941 | -0.0379 | -87.9809
-9.5 | -0.7733 | 0.00899 | -0.0379 | -86.0178
-9 | -0.7222 | 0.00812 | -0.0375 | -88.9409
-8.5 | -0.6657 | 0.00785 | -0.0378 | -84.8025
-8 | -0.6087 | 0.00761 | -0.0381 | -79.9869
-7.5 | -0.5517 | 0.00735 | -0.0385 | -75.0612
-7 | -0.4942 | 0.00712 | -0.0389 | -69.4101
-6.5 | -0.4364 | 0.00695 | -0.0394 | -62.7914
-6 | -0.3782 | 0.00676 | -0.0399 | -55.9467
-5.5 | -0.3201 | 0.00657 | -0.0405 | -48.7215
-5 | -0.2617 | 0.0064 | -0.0411 | -40.8906
-4.5 | -0.203 | 0.00627 | -0.0417 | -32.3764
-4 | -0.1444 | 0.00612 | -0.0424 | -23.5948
-3.5 | -0.0853 | 0.00599 | -0.0431 | -14.2404
-3 | -0.0265 | 0.00588 | -0.0438 | -4.5068
-2.5 | 0.0326 | 0.00578 | -0.0446 | 5.6401
-2 | 0.0916 | 0.0057 | -0.0453 | 16.0702
-1.5 | 0.1507 | 0.00556 | -0.0461 | 27.1043
-1 | 0.2095 | 0.00539 | -0.0469 | 38.8683
-0.5 | 0.2684 | 0.00524 | -0.0477 | 51.2214
0 | 0.3268 | 0.00492 | -0.0485 | 66.4228
0.5 | 0.3836 | 0.00425 | -0.0493 | 90.2588
1 | 0.4428 | 0.00418 | -0.0502 | 105.933
1.5 | 0.5024 | 0.00413 | -0.0512 | 121.6465
2 | 0.5616 | 0.00412 | -0.0521 | 136.3107
2.5 | 0.621 | 0.00413 | -0.053 | 150.3632
3 | 0.6801 | 0.00423 | -0.0539 | 160.7801
3.5 | 0.7385 | 0.00437 | -0.0547 | 168.9931
4 | 0.7948 | 0.00474 | -0.0553 | 167.6793
4.5 | 0.8508 | 0.0051 | -0.0559 | 166.8235
5 | 0.9052 | 0.00559 | -0.0562 | 161.932
5.5 | 0.9574 | 0.00621 | -0.0562 | 154.1707
6 | 1.0096 | 0.00677 | -0.0562 | 149.1285
6.5 | 1.0591 | 0.00745 | -0.0558 | 142.1611
7 | 1.1081 | 0.00808 | -0.0553 | 137.1411
7.5 | 1.1552 | 0.00875 | -0.0544 | 132.0229
8 | 1.2011 | 0.00938 | -0.0534 | 128.049
8.5 | 1.2441 | 0.01005 | -0.0519 | 123.791
9 | 1.2868 | 0.01061 | -0.0503 | 121.2818
9.5 | 1.3268 | 0.01115 | -0.0483 | 118.9955
10 | 1.3505 | 0.01166 | -0.0431 | 115.8233
10.5 | 1.375 | 0.01233 | -0.0389 | 111.5166
11 | 1.4027 | 0.0133 | -0.0356 | 105.4662
11.5 | 1.4291 | 0.0145 | -0.0326 | 98.5586
12 | 1.4575 | 0.01575 | -0.0302 | 92.5397
12.5 | 1.4825 | 0.01731 | -0.0277 | 85.6441
13 | 1.5074 | 0.019 | -0.0256 | 79.3368
13.5 | 1.5324 | 0.02078 | -0.0237 | 73.744
14 | 1.5522 | 0.02301 | -0.0216 | 67.4576
14.5 | 1.5735 | 0.02525 | -0.02 | 62.3168
15 | 1.5931 | 0.02774 | -0.0185 | 57.4297
15.5 | 1.6118 | 0.03046 | -0.0173 | 52.9153
16 | 1.6269 | 0.03356 | -0.0162 | 48.4774
16.5 | 1.641 | 0.03689 | -0.0152 | 44.4836
17 | 1.6566 | 0.04015 | -0.0145 | 41.2603
17.5 | 1.6685 | 0.04386 | -0.0139 | 38.0415
18 | 1.6786 | 0.04788 | -0.0135 | 35.0585
18.5 | 1.688 | 0.05212 | -0.0134 | 32.3868
19 | 1.6915 | 0.05712 | -0.0136 | 29.6131
19.5 | 1.6996 | 0.0618 | -0.014 | 27.5016
20 | 1.706 | 0.06682 | -0.0148 | 25.5313

## 107. Re 10M Mach 0.10 (1)
BIGFOIL.COM POLAR EXPORT
NACA64-516 a=0.2
NACA64-516 a=0.2 |  |  |  | Cl Max: | 1.565 | at alpha= | 14 | deg
JavaFoil+Calcfoil stall+Eppler ext transition |  |  |  | L/D Max: | 146.101 | at alpha= | 5.5 | deg
Re: | 10000000 |  |  | Cd Min: | 0.00481 | at alpha= | -1 | deg
Mach: | 0.1 |  |  | Cl=0 at alpha= | -2.6936 | deg
|  |  |  | @ Cl=0.1, Cd= | 0.0062158
|  |  |  | @ Cl=0.4, Cd= | 0.0050145
|  |  |  | @ Cl=0.6, Cd= | 0.0058166
alpha (deg) | Cl | Cd | Cm | Cl/Cd
-16 | -0.683 | 0.10896 | -0.015 | -6.273
-15.5 | -0.697 | 0.10258 | -0.015 | -6.793
-15 | -0.708 | 0.09637 | -0.016 | -7.351
-14.5 | -0.717 | 0.09062 | -0.016 | -7.916
-14 | -0.722 | 0.08634 | -0.016 | -8.368
-13.5 | -0.725 | 0.08099 | -0.017 | -8.953
-13 | -0.726 | 0.07505 | -0.018 | -9.669
-12.5 | -0.724 | 0.06846 | -0.019 | -10.573
-12 | -0.722 | 0.05973 | -0.02 | -12.089
-11.5 | -0.713 | 0.05404 | -0.021 | -13.199
-11 | -0.802 | 0.01328 | -0.03 | -60.398
-10.5 | -0.794 | 0.01074 | -0.031 | -73.938
-10 | -0.775 | 0.00969 | -0.032 | -79.961
-9.5 | -0.74 | 0.00914 | -0.032 | -80.919
-9 | -0.701 | 0.00875 | -0.033 | -80.108
-8.5 | -0.658 | 0.00844 | -0.033 | -77.965
-8 | -0.611 | 0.00811 | -0.034 | -75.385
-7.5 | -0.562 | 0.0078 | -0.035 | -72.071
-7 | -0.509 | 0.00712 | -0.035 | -71.467
-6.5 | -0.453 | 0.00687 | -0.036 | -65.968
-6 | -0.396 | 0.00719 | -0.036 | -55.115
-5.5 | -0.338 | 0.00697 | -0.037 | -48.539
-5 | -0.28 | 0.00686 | -0.038 | -40.766
-4.5 | -0.22 | 0.00677 | -0.038 | -32.485
-4 | -0.16 | 0.00666 | -0.039 | -23.976
-3.5 | -0.099 | 0.00655 | -0.039 | -15.092
-3 | -0.038 | 0.00645 | -0.04 | -5.858
-2.5 | 0.024 | 0.00634 | -0.041 | 3.725
-2 | 0.085 | 0.00624 | -0.041 | 13.651
-1.5 | 0.147 | 0.00614 | -0.042 | 23.926
-1 | 0.209 | 0.00481 | -0.043 | 43.465
-0.5 | 0.271 | 0.00487 | -0.043 | 55.556
0 | 0.332 | 0.00493 | -0.044 | 67.455
0.5 | 0.394 | 0.005 | -0.044 | 78.783
1 | 0.456 | 0.00515 | -0.045 | 88.396
1.5 | 0.515 | 0.00548 | -0.046 | 93.989
2 | 0.576 | 0.00573 | -0.046 | 100.561
2.5 | 0.637 | 0.00595 | -0.047 | 107.045
3 | 0.698 | 0.00618 | -0.048 | 112.902
3.5 | 0.759 | 0.00649 | -0.048 | 116.951
4 | 0.82 | 0.00674 | -0.049 | 121.576
4.5 | 0.88 | 0.007 | -0.05 | 125.702
5 | 0.94 | 0.00729 | -0.05 | 128.92
5.5 | 0.996 | 0.00682 | -0.051 | 146.101
6 | 1.051 | 0.00779 | -0.051 | 134.937
6.5 | 1.103 | 0.00851 | -0.052 | 129.6
7 | 1.152 | 0.00969 | -0.052 | 118.857
7.5 | 1.202 | 0.01048 | -0.053 | 114.621
8 | 1.247 | 0.01209 | -0.053 | 103.2
8.5 | 1.293 | 0.01277 | -0.053 | 101.263
9 | 1.337 | 0.01351 | -0.054 | 98.944
9.5 | 1.378 | 0.01428 | -0.055 | 96.509
10 | 1.417 | 0.01507 | -0.055 | 94.028
10.5 | 1.452 | 0.01588 | -0.056 | 91.407
11 | 1.484 | 0.01684 | -0.056 | 88.109
11.5 | 1.51 | 0.01787 | -0.057 | 84.481
12 | 1.53 | 0.01905 | -0.057 | 80.321
12.5 | 1.546 | 0.02022 | -0.057 | 76.446
13 | 1.557 | 0.02155 | -0.058 | 72.264
13.5 | 1.564 | 0.02295 | -0.058 | 68.133
14 | 1.565 | 0.02437 | -0.059 | 64.208
14.5 | 1.561 | 0.02604 | -0.059 | 59.946
15 | 1.547 | 0.02812 | -0.06 | 55.02
15.5 | 1.529 | 0.02994 | -0.06 | 51.052
16 | 1.505 | 0.03229 | -0.06 | 46.602
16.5 | 1.476 | 0.03468 | -0.061 | 42.557
17 | 1.443 | 0.03752 | -0.061 | 38.458
17.5 | 1.406 | 0.04071 | -0.061 | 34.531
18 | 1.367 | 0.04365 | -0.062 | 31.32
18.5 | 1.325 | 0.04719 | -0.062 | 28.077
19 | 1.28 | 0.05173 | -0.062 | 24.734

## 108. Re 10M Mach 0.10 (2)
BIGFOIL.COM POLAR EXPORT
NACA64-516 a=0.2
NACA64-516 a=0.2 |  |  |  | Cl Max: | 1.7006 | at alpha= | 20 | deg
XFOIL ncrit=9 |  |  |  | L/D Max: | 169.749 | at alpha= | 3.5 | deg
Re: | 10000000 |  |  | Cd Min: | 0.06985 | at alpha= | 20 | deg
Mach: | 0.1 |  |  | Cl=0 at alpha= | -2.7773 | deg
|  |  |  | @ Cl=0.1, Cd= | 0.0056921
|  |  |  | @ Cl=0.4, Cd= | 0.0042438
|  |  |  | @ Cl=0.6, Cd= | 0.0041358
alpha (deg) | Cl | Cd | Cm | Cl/Cd
-20 | -1.4691 | 0.04014 | -0.073 | -36.5994
-19.5 | -1.4773 | 0.03468 | -0.0737 | -42.598
-19 | -1.4786 | 0.03064 | -0.0729 | -48.2572
-18.5 | -1.4708 | 0.02752 | -0.0714 | -53.4448
-18 | -1.4602 | 0.02483 | -0.0693 | -58.8079
-17.5 | -1.4483 | 0.02248 | -0.0664 | -64.4262
-17 | -1.4303 | 0.02073 | -0.0633 | -68.9966
-16.5 | -1.4123 | 0.0192 | -0.0594 | -73.5573
-16 | -1.3945 | 0.01796 | -0.0545 | -77.6448
-15.5 | -1.3685 | 0.01708 | -0.0501 | -80.123
-15 | -1.331 | 0.01609 | -0.0477 | -82.7222
-14.5 | -1.2883 | 0.01526 | -0.0459 | -84.4233
-14 | -1.2433 | 0.01447 | -0.0444 | -85.9226
-13.5 | -1.1962 | 0.01374 | -0.0432 | -87.0597
-13 | -1.1474 | 0.01305 | -0.0422 | -87.9234
-12.5 | -1.0982 | 0.01231 | -0.0412 | -89.212
-12 | -1.0474 | 0.01167 | -0.0405 | -89.7515
-11.5 | -0.9954 | 0.01106 | -0.0399 | -90
-11 | -0.9425 | 0.01051 | -0.0395 | -89.6765
-10.5 | -0.8889 | 0.00998 | -0.0391 | -89.0681
-10 | -0.8343 | 0.00952 | -0.0389 | -87.6366
-9.5 | -0.779 | 0.00912 | -0.0389 | -85.4167
-9 | -0.7272 | 0.00825 | -0.0383 | -88.1455
-8.5 | -0.6709 | 0.0079 | -0.0385 | -84.9241
-8 | -0.6132 | 0.00766 | -0.0387 | -80.0522
-7.5 | -0.5557 | 0.0074 | -0.039 | -75.0946
-7 | -0.4978 | 0.00715 | -0.0394 | -69.6224
-6.5 | -0.4394 | 0.00697 | -0.0399 | -63.0416
-6 | -0.3807 | 0.00679 | -0.0404 | -56.0677
-5.5 | -0.3222 | 0.00659 | -0.0409 | -48.8923
-5 | -0.2633 | 0.00642 | -0.0414 | -41.0125
-4.5 | -0.2042 | 0.00629 | -0.0421 | -32.4642
-4 | -0.1452 | 0.00613 | -0.0427 | -23.6868
-3.5 | -0.0857 | 0.00601 | -0.0434 | -14.2596
-3 | -0.0265 | 0.00589 | -0.0441 | -4.4992
-2.5 | 0.033 | 0.00579 | -0.0449 | 5.6995
-2 | 0.0924 | 0.00571 | -0.0456 | 16.1821
-1.5 | 0.1519 | 0.00557 | -0.0464 | 27.2711
-1 | 0.2111 | 0.0054 | -0.0472 | 39.0926
-0.5 | 0.2703 | 0.00524 | -0.048 | 51.584
0 | 0.3291 | 0.00494 | -0.0488 | 66.6194
0.5 | 0.3862 | 0.00426 | -0.0496 | 90.6573
1 | 0.4458 | 0.00419 | -0.0505 | 106.3962
1.5 | 0.5058 | 0.00414 | -0.0515 | 122.1739
2 | 0.5654 | 0.00413 | -0.0524 | 136.9007
2.5 | 0.6252 | 0.00414 | -0.0533 | 151.0145
3 | 0.6847 | 0.00423 | -0.0542 | 161.8676
3.5 | 0.7435 | 0.00438 | -0.0551 | 169.7489
4.5 | 0.8566 | 0.00511 | -0.0561 | 167.6321
5 | 0.9113 | 0.0056 | -0.0564 | 162.7321
5.5 | 0.9638 | 0.00623 | -0.0564 | 154.703
6 | 1.0162 | 0.0068 | -0.0563 | 149.4412
6.5 | 1.0656 | 0.00751 | -0.0558 | 141.8908
7 | 1.1148 | 0.00815 | -0.0552 | 136.7853
7.5 | 1.1616 | 0.00884 | -0.0542 | 131.4027
8 | 1.2075 | 0.00947 | -0.0531 | 127.5079
8.5 | 1.2494 | 0.01017 | -0.0513 | 122.8515
9 | 1.2918 | 0.01073 | -0.0495 | 120.3914
9.5 | 1.3276 | 0.01127 | -0.0466 | 117.7995
10 | 1.3475 | 0.01189 | -0.0408 | 113.3305
11.5 | 1.4297 | 0.01497 | -0.0311 | 95.5043
12 | 1.4578 | 0.01634 | -0.0287 | 89.2166
12.5 | 1.4826 | 0.018 | -0.0262 | 82.3667
13 | 1.5074 | 0.01979 | -0.0241 | 76.1698
13.5 | 1.5322 | 0.02168 | -0.0222 | 70.6734
14 | 1.5509 | 0.02409 | -0.0202 | 64.3794
14.5 | 1.5717 | 0.02648 | -0.0186 | 59.3542
15 | 1.5919 | 0.02906 | -0.0172 | 54.7798
15.5 | 1.61 | 0.03194 | -0.016 | 50.407
16 | 1.6234 | 0.03534 | -0.0148 | 45.9366
16.5 | 1.6377 | 0.03875 | -0.0139 | 42.2632
17 | 1.6523 | 0.04223 | -0.0132 | 39.1262
17.5 | 1.663 | 0.04618 | -0.0126 | 36.0113
18 | 1.6727 | 0.05036 | -0.0123 | 33.2149
18.5 | 1.6818 | 0.05478 | -0.0123 | 30.701
19 | 1.6875 | 0.05968 | -0.0125 | 28.2758
19.5 | 1.6955 | 0.06456 | -0.0131 | 26.2624
20 | 1.7006 | 0.06985 | -0.0141 | 24.3465

## 109. Re 10M Mach 0.25 (1)
BIGFOIL.COM POLAR EXPORT
NACA64-516 a=0.2
NACA64-516 a=0.2 |  |  |  | Cl Max: | 1.521 | at alpha= | 12.5 | deg
JavaFoil+Calcfoil stall+Eppler ext transition |  |  |  | L/D Max: | 140.955 | at alpha= | 5 | deg
Re: | 10000000 |  |  | Cd Min: | 0.00493 | at alpha= | -0.5 | deg
Mach: | 0.25 |  |  | Cl=0 at alpha= | -2.6905 | deg
|  |  |  | @ Cl=0.1, Cd= | 0.0062952
|  |  |  | @ Cl=0.4, Cd= | 0.0050237
|  |  |  | @ Cl=0.6, Cd= | 0.0058605
alpha (deg) | Cl | Cd | Cm | Cl/Cd
-15 | -0.482 | 0.10857 | -0.014 | -4.442
-14.5 | -0.522 | 0.10169 | -0.015 | -5.137
-14 | -0.557 | 0.09581 | -0.015 | -5.818
-13.5 | -0.587 | 0.08844 | -0.016 | -6.64
-13 | -0.611 | 0.08364 | -0.016 | -7.305
-12.5 | -0.629 | 0.07847 | -0.017 | -8.01
-12 | -0.642 | 0.07155 | -0.018 | -8.967
-11.5 | -0.646 | 0.0674 | -0.019 | -9.586
-11 | -0.644 | 0.0632 | -0.019 | -10.193
-10.5 | -0.646 | 0.05222 | -0.022 | -12.37
-10 | -0.74 | 0.01163 | -0.032 | -63.625
-9.5 | -0.725 | 0.00964 | -0.033 | -75.188
-9 | -0.7 | 0.0092 | -0.034 | -76.093
-8.5 | -0.662 | 0.00875 | -0.034 | -75.679
-8 | -0.619 | 0.00841 | -0.035 | -73.579
-7.5 | -0.571 | 0.00805 | -0.036 | -70.987
-7 | -0.519 | 0.00729 | -0.036 | -71.199
-6.5 | -0.463 | 0.00704 | -0.037 | -65.715
-6 | -0.405 | 0.0073 | -0.037 | -55.518
-5.5 | -0.347 | 0.00715 | -0.038 | -48.458
-5 | -0.287 | 0.00697 | -0.039 | -41.087
-4.5 | -0.226 | 0.00681 | -0.039 | -33.1
-4 | -0.164 | 0.00674 | -0.04 | -24.308
-3.5 | -0.102 | 0.0066 | -0.04 | -15.389
-3 | -0.039 | 0.00649 | -0.041 | -5.982
-2.5 | 0.024 | 0.00644 | -0.042 | 3.769
-2 | 0.088 | 0.00632 | -0.042 | 13.852
-1.5 | 0.151 | 0.00619 | -0.043 | 24.381
-1 | 0.215 | 0.00566 | -0.044 | 37.928
-0.5 | 0.278 | 0.00493 | -0.044 | 56.466
0 | 0.342 | 0.00495 | -0.045 | 68.999
0.5 | 0.405 | 0.00503 | -0.046 | 80.513
1 | 0.468 | 0.00519 | -0.046 | 90.263
1.5 | 0.529 | 0.00559 | -0.047 | 94.767
2 | 0.592 | 0.00583 | -0.048 | 101.572
2.5 | 0.655 | 0.00607 | -0.048 | 107.958
3 | 0.717 | 0.0063 | -0.049 | 113.855
3.5 | 0.78 | 0.00662 | -0.05 | 117.687
4 | 0.842 | 0.0069 | -0.05 | 122.049
4.5 | 0.904 | 0.00726 | -0.051 | 124.472
5 | 0.961 | 0.00682 | -0.052 | 140.955
5.5 | 1.019 | 0.00774 | -0.052 | 131.636
6 | 1.075 | 0.00812 | -0.053 | 132.433
6.5 | 1.127 | 0.00898 | -0.053 | 125.507
7 | 1.177 | 0.0103 | -0.053 | 114.289
7.5 | 1.227 | 0.01117 | -0.054 | 109.842
8 | 1.273 | 0.01289 | -0.054 | 98.72
8.5 | 1.318 | 0.0137 | -0.055 | 96.171
9 | 1.36 | 0.01451 | -0.055 | 93.712
9.5 | 1.399 | 0.0154 | -0.056 | 90.845
10 | 1.434 | 0.01632 | -0.056 | 87.877
10.5 | 1.465 | 0.01728 | -0.057 | 84.767
11 | 1.491 | 0.01841 | -0.057 | 80.981
11.5 | 1.508 | 0.01975 | -0.058 | 76.334
12 | 1.518 | 0.02104 | -0.058 | 72.136
12.5 | 1.521 | 0.02253 | -0.059 | 67.492
13 | 1.516 | 0.02424 | -0.059 | 62.516
13.5 | 1.503 | 0.02591 | -0.06 | 58.021
14 | 1.483 | 0.02773 | -0.06 | 53.476
14.5 | 1.453 | 0.03017 | -0.06 | 48.163
15 | 1.409 | 0.03271 | -0.061 | 43.062
15.5 | 1.354 | 0.03562 | -0.061 | 38.019
16 | 1.291 | 0.0391 | -0.061 | 33.012
16.5 | 1.22 | 0.04312 | -0.062 | 28.287
17 | 1.141 | 0.04823 | -0.062 | 23.649
17.5 | 1.053 | 0.0555 | -0.061 | 18.98

## 110. Re 10M Mach 0.25 (2)
BIGFOIL.COM POLAR EXPORT
NACA64-516 a=0.2
NACA64-516 a=0.2 |  |  |  | Cl Max: | 1.6535 | at alpha= | 19.5 | deg
XFOIL ncrit=9 |  |  |  | L/D Max: | 174.57 | at alpha= | 3.5 | deg
Re: | 10000000 |  |  | Cd Min: | 0.19838 | at alpha= | -20 | deg
Mach: | 0.25 |  |  | Cl=0 at alpha= | -2.7861 | deg
|  |  |  | @ Cl=0.1, Cd= | 0.0057433
|  |  |  | @ Cl=0.4, Cd= | 0.0043082
|  |  |  | @ Cl=0.6, Cd= | 0.0041822
alpha (deg) | Cl | Cd | Cm | Cl/Cd
-20 | -0.6725 | 0.19838 | 0.024 | -3.39
-19.5 | -0.6594 | 0.19072 | 0.0189 | -3.4574
-19 | -0.6463 | 0.18311 | 0.0139 | -3.5296
-18.5 | -0.6359 | 0.17473 | 0.0085 | -3.6393
-18 | -1.0987 | 0.07334 | -0.062 | -14.9809
-17.5 | -1.1944 | 0.05242 | -0.0776 | -22.7852
-17 | -1.2422 | 0.04171 | -0.0828 | -29.7818
-16.5 | -1.2562 | 0.03553 | -0.0838 | -35.356
-16 | -1.2816 | 0.02935 | -0.0827 | -43.6661
-15.5 | -1.2911 | 0.0251 | -0.0794 | -51.4382
-14.5 | -1.2807 | 0.01988 | -0.069 | -64.4215
-14 | -1.2685 | 0.01817 | -0.062 | -69.8129
-13.5 | -1.2327 | 0.01662 | -0.0581 | -74.1697
-13 | -1.1893 | 0.01532 | -0.0551 | -77.6305
-12.5 | -1.1413 | 0.0142 | -0.0526 | -80.3732
-12 | -1.0895 | 0.0133 | -0.0507 | -81.9173
-11.5 | -1.0364 | 0.01243 | -0.0489 | -83.3789
-11 | -0.9826 | 0.01156 | -0.0473 | -85
-10.5 | -0.9268 | 0.01085 | -0.0461 | -85.4194
-10 | -0.8699 | 0.01021 | -0.045 | -85.2008
-9.5 | -0.8122 | 0.00966 | -0.0442 | -84.0787
-9 | -0.7537 | 0.00916 | -0.0436 | -82.2817
-8.5 | -0.695 | 0.00867 | -0.0431 | -80.1615
-8 | -0.6391 | 0.00789 | -0.0423 | -81.0013
-7.5 | -0.5781 | 0.00763 | -0.0423 | -75.7667
-7 | -0.5175 | 0.00735 | -0.0423 | -70.4082
-6.5 | -0.4565 | 0.00711 | -0.0425 | -64.2053
-6 | -0.3952 | 0.00691 | -0.0427 | -57.1925
-5.5 | -0.3339 | 0.00672 | -0.0431 | -49.6875
-5 | -0.2726 | 0.00651 | -0.0435 | -41.874
-4.5 | -0.2112 | 0.00636 | -0.044 | -33.2075
-4 | -0.1496 | 0.0062 | -0.0445 | -24.129
-3.5 | -0.0881 | 0.00606 | -0.0451 | -14.538
-3 | -0.0264 | 0.00595 | -0.0458 | -4.437
-2.5 | 0.0353 | 0.00583 | -0.0465 | 6.0549
-2 | 0.0968 | 0.00575 | -0.0472 | 16.8348
-1.5 | 0.1584 | 0.00562 | -0.048 | 28.1851
-1 | 0.2197 | 0.00547 | -0.0488 | 40.1645
-0.5 | 0.281 | 0.00528 | -0.0496 | 53.2197
0 | 0.3419 | 0.00499 | -0.0504 | 68.517
0.5 | 0.4007 | 0.0043 | -0.0513 | 93.186
1 | 0.4626 | 0.00422 | -0.0522 | 109.6209
1.5 | 0.5246 | 0.00418 | -0.0532 | 125.5024
2 | 0.5863 | 0.00418 | -0.0541 | 140.2632
2.5 | 0.6486 | 0.00419 | -0.0551 | 154.7971
3 | 0.7103 | 0.00428 | -0.0559 | 165.9579
3.5 | 0.7716 | 0.00442 | -0.0568 | 174.5701
4 | 0.8301 | 0.00482 | -0.0572 | 172.2199
4.5 | 0.8886 | 0.0052 | -0.0577 | 170.8846
5 | 0.9453 | 0.0057 | -0.0578 | 165.8421
5.5 | 0.9992 | 0.00636 | -0.0575 | 157.1069
6 | 1.0525 | 0.00698 | -0.0571 | 150.788
6.5 | 1.1012 | 0.00782 | -0.056 | 140.8184
7 | 1.1497 | 0.00854 | -0.0547 | 134.6253
7.5 | 1.1957 | 0.00927 | -0.053 | 128.986
8 | 1.2364 | 0.01007 | -0.0503 | 122.7805
8.5 | 1.2721 | 0.01082 | -0.0468 | 117.5693
9 | 1.2911 | 0.01156 | -0.0403 | 111.6869
9.5 | 1.3157 | 0.01252 | -0.0356 | 105.0879
10 | 1.3385 | 0.01346 | -0.0307 | 99.4428
11 | 1.4038 | 0.01642 | -0.0264 | 85.4933
11.5 | 1.4328 | 0.01809 | -0.0239 | 79.204
12 | 1.4578 | 0.02015 | -0.0214 | 72.3474
12.5 | 1.4827 | 0.02233 | -0.0192 | 66.3995
13 | 1.5062 | 0.02473 | -0.0172 | 60.9058
13.5 | 1.5265 | 0.02747 | -0.0152 | 55.5697
14 | 1.5455 | 0.03052 | -0.0135 | 50.6389
14.5 | 1.5649 | 0.03367 | -0.0121 | 46.4776
15 | 1.5794 | 0.0373 | -0.0107 | 42.3432
15.5 | 1.5939 | 0.04101 | -0.0094 | 38.8661
16 | 1.6074 | 0.04495 | -0.0084 | 35.7597
16.5 | 1.6185 | 0.04925 | -0.0076 | 32.8629
17 | 1.6273 | 0.05399 | -0.0072 | 30.1408
17.5 | 1.6322 | 0.05924 | -0.0071 | 27.5523
18 | 1.6395 | 0.06452 | -0.0074 | 25.4107
18.5 | 1.6469 | 0.06998 | -0.008 | 23.5339
19 | 1.6515 | 0.07596 | -0.0091 | 21.7417
19.5 | 1.6535 | 0.08246 | -0.0107 | 20.0521
20 | 1.6522 | 0.08957 | -0.0127 | 18.4459

## 111. Re 10M Mach 0.50 (1)
BIGFOIL.COM POLAR EXPORT
NACA64-516 a=0.2
NACA64-516 a=0.2 |  |  |  | Cl Max: | 1.405 | at alpha= | 9 | deg
JavaFoil+Calcfoil stall+Eppler ext transition |  |  |  | L/D Max: | 120.794 | at alpha= | 5 | deg
Re: | 10000000 |  |  | Cd Min: | 0.0051 | at alpha= | -0.5 | deg
Mach: | 0.5 |  |  | Cl=0 at alpha= | -2.6929 | deg
|  |  |  | @ Cl=0.1, Cd= | 0.0065672
|  |  |  | @ Cl=0.4, Cd= | 0.0052303
|  |  |  | @ Cl=0.6, Cd= | 0.0061386
alpha (deg) | Cl | Cd | Cm | Cl/Cd
-20 | -0.982 | 0.15196 | -0.016 | -6.463
-19.5 | -0.953 | 0.14266 | -0.016 | -6.68
-19 | -0.923 | 0.14032 | -0.015 | -6.579
-18.5 | -0.895 | 0.13376 | -0.016 | -6.693
-18 | -0.87 | 0.13378 | -0.016 | -6.506
-17.5 | -0.842 | 0.1249 | -0.017 | -6.743
-17 | -0.812 | 0.12203 | -0.016 | -6.655
-16.5 | -0.782 | 0.11672 | -0.016 | -6.702
-16 | -0.755 | 0.11003 | -0.017 | -6.858
-15.5 | -0.727 | 0.10337 | -0.017 | -7.035
-15 | -0.7 | 0.10469 | -0.017 | -6.682
-14.5 | -0.67 | 0.10168 | -0.017 | -6.587
-14 | -0.642 | 0.09324 | -0.018 | -6.889
-13.5 | -0.615 | 0.08563 | -0.019 | -7.188
-13 | -0.589 | 0.0786 | -0.02 | -7.498
-12.5 | -0.566 | 0.0695 | -0.022 | -8.138
-12 | -0.527 | 0.08485 | -0.018 | -6.214
-11.5 | -0.499 | 0.07713 | -0.018 | -6.472
-11 | -0.472 | 0.06966 | -0.019 | -6.777
-10.5 | -0.445 | 0.06412 | -0.02 | -6.936
-10 | -0.419 | 0.05738 | -0.022 | -7.299
-9.5 | -0.457 | 0.01402 | -0.035 | -32.603
-9 | -0.357 | 0.06208 | -0.018 | -5.747
-8.5 | -0.329 | 0.06018 | -0.019 | -5.462
-8 | -0.301 | 0.05393 | -0.019 | -5.573
-7.5 | -0.439 | 0.04864 | -0.021 | -9.023
-7 | -0.439 | 0.03792 | -0.027 | -11.575
-6.5 | -0.488 | 0.00857 | -0.041 | -56.968
-6 | -0.436 | 0.00757 | -0.042 | -57.599
-5.5 | -0.377 | 0.0078 | -0.042 | -48.394
-5 | -0.315 | 0.00746 | -0.043 | -42.167
-4.5 | -0.249 | 0.00727 | -0.044 | -34.266
-4 | -0.182 | 0.00711 | -0.045 | -25.557
-3.5 | -0.113 | 0.00693 | -0.045 | -16.294
-3 | -0.043 | 0.00678 | -0.046 | -6.377
-2.5 | 0.027 | 0.0067 | -0.047 | 4.042
-2 | 0.098 | 0.00657 | -0.047 | 14.86
-1.5 | 0.169 | 0.00647 | -0.048 | 26.046
-1 | 0.24 | 0.00594 | -0.049 | 40.391
-0.5 | 0.311 | 0.0051 | -0.05 | 60.938
0 | 0.382 | 0.00521 | -0.05 | 73.332
0.5 | 0.453 | 0.00529 | -0.051 | 85.584
1 | 0.524 | 0.00551 | -0.052 | 94.97
1.5 | 0.591 | 0.0061 | -0.053 | 96.97
2 | 0.661 | 0.0064 | -0.053 | 103.225
2.5 | 0.731 | 0.00685 | -0.054 | 106.668
3 | 0.795 | 0.00711 | -0.054 | 111.72
3.5 | 0.86 | 0.00752 | -0.055 | 114.48
4 | 0.926 | 0.00792 | -0.056 | 116.911
4.5 | 0.991 | 0.00833 | -0.056 | 118.967
5 | 1.056 | 0.00874 | -0.057 | 120.794
5.5 | 1.119 | 0.00934 | -0.057 | 119.765
6 | 1.177 | 0.01023 | -0.058 | 115.02
6.5 | 1.229 | 0.0123 | -0.058 | 99.856
7 | 1.28 | 0.01369 | -0.059 | 93.505
7.5 | 1.324 | 0.01616 | -0.059 | 81.96
8 | 1.364 | 0.01748 | -0.06 | 78.031
8.5 | 1.392 | 0.01889 | -0.06 | 73.696
9 | 1.405 | 0.0205 | -0.061 | 68.52
9.5 | 1.391 | 0.02242 | -0.061 | 62.063
10 | 1.326 | 0.02505 | -0.062 | 52.941
10.5 | 0.857 | 0.0284 | -0.062 | 30.159
11 | 0.879 | 0.03386 | -0.062 | 25.967
11.5 | 0.913 | 0.03346 | -0.063 | 27.284
12 | 0.935 | 0.03924 | -0.063 | 23.829
12.5 | 0.971 | 0.03728 | -0.064 | 26.045
13 | 0.994 | 0.04281 | -0.064 | 23.221
13.5 | 1.014 | 0.05003 | -0.063 | 20.274
14 | 1.05 | 0.04766 | -0.065 | 22.021

## 112. Re 10M Mach 0.50 (2)
BIGFOIL.COM POLAR EXPORT
NACA64-516 a=0.2
NACA64-516 a=0.2 |  |  |  | Cl Max: | 1.4764 | at alpha= | 14 | deg
XFOIL ncrit=9 |  |  |  | L/D Max: | 194.18 | at alpha= | 4 | deg
Re: | 10000000 |  |  | Cd Min: | 0.18111 | at alpha= | 19 | deg
Mach: | 0.5 |  |  | Cl=0 at alpha= | -2.8206 | deg
|  |  |  | @ Cl=0.1, Cd= | 0.0059721
|  |  |  | @ Cl=0.4, Cd= | 0.0052717
|  |  |  | @ Cl=0.6, Cd= | 0.0044084
alpha (deg) | Cl | Cd | Cm | Cl/Cd
-7.5 | -0.6825 | 0.00917 | -0.062 | -74.4275
-7 | -0.6113 | 0.00837 | -0.059 | -73.0346
-6.5 | -0.5358 | 0.00802 | -0.0571 | -66.808
-6 | -0.4616 | 0.00764 | -0.0556 | -60.4188
-5.5 | -0.3879 | 0.00735 | -0.0545 | -52.7755
-5 | -0.3146 | 0.00705 | -0.0538 | -44.6241
-4.5 | -0.2422 | 0.00678 | -0.0533 | -35.7227
-4 | -0.1698 | 0.00656 | -0.0532 | -25.8841
-3.5 | -0.0974 | 0.00638 | -0.0533 | -15.2665
-3 | -0.0258 | 0.00621 | -0.0535 | -4.1546
-2.5 | 0.0461 | 0.00607 | -0.054 | 7.5947
-2 | 0.1177 | 0.00594 | -0.0546 | 19.8148
-1.5 | 0.1888 | 0.00586 | -0.0553 | 32.2184
-1 | 0.2599 | 0.00569 | -0.0561 | 45.6766
-0.5 | 0.3305 | 0.00551 | -0.0569 | 59.9819
0 | 0.4005 | 0.00527 | -0.0578 | 75.9962
0.5 | 0.4678 | 0.00446 | -0.0586 | 104.8879
1 | 0.5394 | 0.0044 | -0.0596 | 122.5909
1.5 | 0.6112 | 0.00441 | -0.0606 | 138.5941
2 | 0.6836 | 0.00439 | -0.0617 | 155.7175
2.5 | 0.7558 | 0.00449 | -0.0626 | 168.3296
3 | 0.8287 | 0.00455 | -0.0635 | 182.1319
3.5 | 0.9008 | 0.0047 | -0.0641 | 191.6596
4 | 0.9709 | 0.005 | -0.0644 | 194.18
4.5 | 1.0347 | 0.00566 | -0.0637 | 182.8092
5 | 1.0991 | 0.00622 | -0.0628 | 176.7042
5.5 | 1.1605 | 0.00686 | -0.0613 | 169.1691
6 | 1.2085 | 0.0079 | -0.0577 | 152.9747
6.5 | 1.2375 | 0.00918 | -0.0511 | 134.8039
7 | 1.2294 | 0.01094 | -0.0394 | 112.3766
7.5 | 1.2425 | 0.01311 | -0.0326 | 94.775
8 | 1.2512 | 0.01592 | -0.0263 | 78.593
8.5 | 1.2577 | 0.01917 | -0.0206 | 65.6077
9 | 1.2809 | 0.02175 | -0.0165 | 58.892
9.5 | 1.3308 | 0.02465 | -0.0177 | 53.9878
11 | 1.4002 | 0.03492 | -0.0089 | 40.0974
11.5 | 1.4197 | 0.03876 | -0.006 | 36.628
12 | 1.4365 | 0.0429 | -0.0032 | 33.4848
12.5 | 1.4518 | 0.04734 | -0.0006 | 30.6675
13 | 1.4654 | 0.05223 | 0.0014 | 28.0567
13.5 | 1.4742 | 0.05783 | 0.0029 | 25.492
14 | 1.4764 | 0.06432 | 0.0038 | 22.954
14.5 | 1.4701 | 0.07205 | 0.0035 | 20.4039
15 | 1.4526 | 0.08137 | 0.0019 | 17.8518
15.5 | 1.4306 | 0.09175 | -0.0012 | 15.5924
16 | 1.4022 | 0.10349 | -0.006 | 13.5491
16.5 | 1.3774 | 0.1155 | -0.0117 | 11.9255
17 | 1.3518 | 0.1281 | -0.0185 | 10.5527
17.5 | 1.3282 | 0.14096 | -0.0261 | 9.4225
18 | 1.3041 | 0.15426 | -0.0348 | 8.4539
18.5 | 1.2822 | 0.16779 | -0.0439 | 7.6417
19 | 1.2641 | 0.18111 | -0.0533 | 6.9797

## 113. Re 12M Mach 0.00 (1)
BIGFOIL.COM POLAR EXPORT
NACA64-516 a=0.2
NACA64-516 a=0.2 |  |  |  | Cl Max: | 1.577 | at alpha= | 14 | deg
JavaFoil+Calcfoil stall+Eppler ext transition |  |  |  | L/D Max: | 140.438 | at alpha= | 5.5 | deg
Re: | 12000000 |  |  | Cd Min: | 0.00482 | at alpha= | -0.5 | deg
Mach: | 0 |  |  | Cl=0 at alpha= | -2.6936 | deg
|  |  |  | @ Cl=0.1, Cd= | 0.0060903
|  |  |  | @ Cl=0.4, Cd= | 0.0051093
|  |  |  | @ Cl=0.6, Cd= | 0.0058567
alpha (deg) | Cl | Cd | Cm | Cl/Cd
-16.5 | -0.705 | 0.11123 | -0.015 | -6.334
-16 | -0.717 | 0.10528 | -0.015 | -6.807
-15.5 | -0.726 | 0.10096 | -0.015 | -7.188
-15 | -0.735 | 0.09336 | -0.016 | -7.874
-14.5 | -0.741 | 0.08735 | -0.017 | -8.485
-14 | -0.745 | 0.08109 | -0.017 | -9.189
-13.5 | -0.744 | 0.07748 | -0.018 | -9.597
-13 | -0.743 | 0.07043 | -0.019 | -10.551
-12.5 | -0.744 | 0.0611 | -0.02 | -12.17
-12 | -0.814 | 0.02117 | -0.027 | -38.456
-11.5 | -0.82 | 0.01495 | -0.028 | -54.804
-11 | -0.818 | 0.01139 | -0.03 | -71.836
-10.5 | -0.808 | 0.00967 | -0.031 | -83.563
-10 | -0.776 | 0.0092 | -0.032 | -84.338
-9.5 | -0.74 | 0.00869 | -0.032 | -85.207
-9 | -0.7 | 0.00845 | -0.033 | -82.89
-8.5 | -0.657 | 0.00817 | -0.033 | -80.372
-8 | -0.61 | 0.00784 | -0.034 | -77.805
-7.5 | -0.56 | 0.0076 | -0.034 | -73.711
-7 | -0.507 | 0.00692 | -0.035 | -73.3
-6.5 | -0.451 | 0.00668 | -0.036 | -67.592
-6 | -0.395 | 0.00695 | -0.036 | -56.825
-5.5 | -0.337 | 0.00682 | -0.037 | -49.416
-5 | -0.278 | 0.0067 | -0.037 | -41.524
-4.5 | -0.219 | 0.00661 | -0.038 | -33.105
-4 | -0.159 | 0.00647 | -0.039 | -24.554
-3.5 | -0.098 | 0.00638 | -0.039 | -15.428
-3 | -0.038 | 0.00631 | -0.04 | -5.958
-2.5 | 0.024 | 0.0062 | -0.04 | 3.789
-2 | 0.085 | 0.00611 | -0.041 | 13.874
-1.5 | 0.146 | 0.00603 | -0.042 | 24.245
-1 | 0.208 | 0.00564 | -0.042 | 36.878
-0.5 | 0.269 | 0.00482 | -0.043 | 55.916
0 | 0.331 | 0.00484 | -0.044 | 68.365
0.5 | 0.392 | 0.00507 | -0.044 | 77.36
1 | 0.453 | 0.00537 | -0.045 | 84.354
1.5 | 0.513 | 0.00557 | -0.046 | 92.08
2 | 0.574 | 0.00577 | -0.046 | 99.429
2.5 | 0.634 | 0.00597 | -0.047 | 106.267
3 | 0.695 | 0.00622 | -0.047 | 111.782
3.5 | 0.755 | 0.00644 | -0.048 | 117.276
4 | 0.815 | 0.00667 | -0.049 | 122.294
4.5 | 0.876 | 0.0069 | -0.049 | 126.985
5 | 0.936 | 0.00719 | -0.05 | 130.127
5.5 | 0.993 | 0.00707 | -0.051 | 140.438
6 | 1.046 | 0.00794 | -0.051 | 131.62
6.5 | 1.097 | 0.00877 | -0.052 | 125.188
7 | 1.148 | 0.00963 | -0.052 | 119.273
7.5 | 1.198 | 0.01025 | -0.052 | 116.895
8 | 1.245 | 0.01162 | -0.053 | 107.138
8.5 | 1.291 | 0.01228 | -0.053 | 105.101
9 | 1.335 | 0.01294 | -0.054 | 103.152
9.5 | 1.376 | 0.01364 | -0.054 | 100.865
10 | 1.415 | 0.01435 | -0.055 | 98.656
10.5 | 1.451 | 0.01516 | -0.055 | 95.725
11 | 1.484 | 0.01604 | -0.056 | 92.515
11.5 | 1.511 | 0.01702 | -0.056 | 88.734
12 | 1.533 | 0.01806 | -0.057 | 84.897
12.5 | 1.55 | 0.01926 | -0.057 | 80.501
13 | 1.564 | 0.02038 | -0.058 | 76.763
13.5 | 1.573 | 0.02167 | -0.058 | 72.575
14 | 1.577 | 0.0231 | -0.059 | 68.247
14.5 | 1.576 | 0.02452 | -0.059 | 64.269
15 | 1.566 | 0.02645 | -0.06 | 59.226
15.5 | 1.552 | 0.02813 | -0.06 | 55.172
16 | 1.532 | 0.03018 | -0.06 | 50.768
16.5 | 1.508 | 0.03239 | -0.061 | 46.57
17 | 1.48 | 0.03502 | -0.061 | 42.273
17.5 | 1.449 | 0.03785 | -0.061 | 38.273
18 | 1.415 | 0.04048 | -0.062 | 34.954
18.5 | 1.377 | 0.04415 | -0.062 | 31.195
19 | 1.339 | 0.04755 | -0.062 | 28.153

## 114. Re 12M Mach 0.00 (2)
BIGFOIL.COM POLAR EXPORT
NACA64-516 a=0.2
NACA64-516 a=0.2 |  |  |  | Cl Max: | 1.7294 | at alpha= | 20 | deg
XFOIL ncrit=9 |  |  |  | L/D Max: | 165.775 | at alpha= | 3.5 | deg
Re: | 12000000 |  |  | Cd Min: | 0.06392 | at alpha= | 20 | deg
Mach: | 0 |  |  | Cl=0 at alpha= | -2.772 | deg
|  |  |  | @ Cl=0.1, Cd= | 0.0055255
|  |  |  | @ Cl=0.4, Cd= | 0.0041704
|  |  |  | @ Cl=0.6, Cd= | 0.0040428
alpha (deg) | Cl | Cd | Cm | Cl/Cd
-19.5 | -1.5355 | 0.02833 | -0.0694 | -54.2005
-19 | -1.528 | 0.02543 | -0.0676 | -60.0865
-18.5 | -1.5134 | 0.02324 | -0.0654 | -65.1205
-18 | -1.4969 | 0.02134 | -0.0627 | -70.1453
-17.5 | -1.48 | 0.01969 | -0.0594 | -75.1651
-17 | -1.4591 | 0.01844 | -0.0557 | -79.1269
-16.5 | -1.4414 | 0.01736 | -0.0508 | -83.03
-16 | -1.4142 | 0.01649 | -0.0469 | -85.7611
-15.5 | -1.3747 | 0.0157 | -0.0449 | -87.5605
-15 | -1.3333 | 0.01488 | -0.0433 | -89.6035
-14.5 | -1.2885 | 0.01418 | -0.042 | -90.8674
-14 | -1.2419 | 0.01351 | -0.041 | -91.9245
-13.5 | -1.1939 | 0.01286 | -0.0401 | -92.8383
-12.5 | -1.094 | 0.0117 | -0.0389 | -93.5043
-12 | -1.0429 | 0.01111 | -0.0384 | -93.8704
-11.5 | -0.9909 | 0.01058 | -0.0381 | -93.6578
-11 | -0.9379 | 0.01009 | -0.0379 | -92.9534
-10.5 | -0.8846 | 0.00959 | -0.0377 | -92.2419
-10 | -0.8304 | 0.00915 | -0.0376 | -90.7541
-9.5 | -0.7754 | 0.00876 | -0.0377 | -88.516
-9 | -0.7235 | 0.00797 | -0.0373 | -90.7779
-8.5 | -0.6676 | 0.0076 | -0.0375 | -87.8421
-8 | -0.6105 | 0.00738 | -0.0379 | -82.7236
-7.5 | -0.5531 | 0.00715 | -0.0383 | -77.3566
-7 | -0.4956 | 0.00693 | -0.0387 | -71.5152
-6.5 | -0.4376 | 0.00672 | -0.0392 | -65.119
-6 | -0.3794 | 0.00657 | -0.0398 | -57.7473
-5.5 | -0.321 | 0.00639 | -0.0404 | -50.2347
-5 | -0.2626 | 0.00622 | -0.041 | -42.2186
-4.5 | -0.2038 | 0.00609 | -0.0416 | -33.4647
-4 | -0.145 | 0.00594 | -0.0423 | -24.4108
-3.5 | -0.086 | 0.00584 | -0.043 | -14.726
-3 | -0.0269 | 0.00572 | -0.0438 | -4.7028
-2.5 | 0.0321 | 0.00565 | -0.0445 | 5.6814
-2 | 0.0914 | 0.00554 | -0.0453 | 16.4982
-1.5 | 0.1505 | 0.00544 | -0.0461 | 27.6654
-1 | 0.2095 | 0.00529 | -0.0469 | 39.603
0 | 0.3274 | 0.00495 | -0.0485 | 66.1414
0.5 | 0.384 | 0.0042 | -0.0494 | 91.4286
1 | 0.4434 | 0.00409 | -0.0503 | 108.4108
1.5 | 0.5027 | 0.00407 | -0.0512 | 123.5135
2 | 0.5622 | 0.00403 | -0.0522 | 139.5037
2.5 | 0.6214 | 0.00405 | -0.0531 | 153.4321
3 | 0.6804 | 0.00415 | -0.054 | 163.9518
3.5 | 0.7377 | 0.00445 | -0.0547 | 165.7753
4 | 0.7939 | 0.00483 | -0.0552 | 164.3685
4.5 | 0.8502 | 0.00516 | -0.0558 | 164.7674
5 | 0.9045 | 0.00565 | -0.0561 | 160.0885
5.5 | 0.9564 | 0.0063 | -0.0561 | 151.8095
6 | 1.0083 | 0.00688 | -0.056 | 146.5552
6.5 | 1.0588 | 0.00748 | -0.0557 | 141.5508
7 | 1.1092 | 0.00802 | -0.0554 | 138.3042
7.5 | 1.1571 | 0.00864 | -0.0547 | 133.9236
8 | 1.2036 | 0.00926 | -0.0538 | 129.9784
8.5 | 1.2488 | 0.00984 | -0.0526 | 126.9106
9 | 1.294 | 0.01032 | -0.0514 | 125.3876
9.5 | 1.3363 | 0.01082 | -0.0498 | 123.5028
10 | 1.3674 | 0.01135 | -0.0461 | 120.4758
10.5 | 1.3878 | 0.01199 | -0.0407 | 115.7465
11.5 | 1.4435 | 0.01377 | -0.0343 | 104.8293
12 | 1.4704 | 0.01502 | -0.0315 | 97.8961
12.5 | 1.4956 | 0.01649 | -0.0289 | 90.6974
13 | 1.523 | 0.01796 | -0.0268 | 84.7996
13.5 | 1.5457 | 0.01982 | -0.0246 | 77.9869
14 | 1.5675 | 0.02187 | -0.0226 | 71.6735
14.5 | 1.5906 | 0.02394 | -0.021 | 66.4411
15 | 1.6089 | 0.02647 | -0.0194 | 60.782
15.5 | 1.628 | 0.02909 | -0.0181 | 55.9642
16 | 1.6447 | 0.03201 | -0.0169 | 51.3808
16.5 | 1.6613 | 0.03507 | -0.0159 | 47.371
17 | 1.6752 | 0.03844 | -0.0151 | 43.5796
17.5 | 1.6843 | 0.04231 | -0.0142 | 39.8086
18 | 1.695 | 0.04617 | -0.0137 | 36.7122
18.5 | 1.7054 | 0.0502 | -0.0134 | 33.9721
19 | 1.7145 | 0.05451 | -0.0135 | 31.4529
19.5 | 1.7228 | 0.05904 | -0.0138 | 29.1802
20 | 1.7294 | 0.06392 | -0.0144 | 27.0557

## 115. Re 12M Mach 0.10 (1)
BIGFOIL.COM POLAR EXPORT
NACA64-516 a=0.2
NACA64-516 a=0.2 |  |  |  | Cl Max: | 1.567 | at alpha= | 14 | deg
JavaFoil+Calcfoil stall+Eppler ext transition |  |  |  | L/D Max: | 140.142 | at alpha= | 5.5 | deg
Re: | 12000000 |  |  | Cd Min: | 0.00481 | at alpha= | -0.5 | deg
Mach: | 0.1 |  |  | Cl=0 at alpha= | -2.6936 | deg
|  |  |  | @ Cl=0.1, Cd= | 0.0061106
|  |  |  | @ Cl=0.4, Cd= | 0.00509
|  |  |  | @ Cl=0.6, Cd= | 0.0058387
alpha (deg) | Cl | Cd | Cm | Cl/Cd
-16 | -0.684 | 0.10727 | -0.015 | -6.377
-15.5 | -0.697 | 0.10134 | -0.015 | -6.882
-15 | -0.709 | 0.09566 | -0.016 | -7.41
-14.5 | -0.718 | 0.08943 | -0.016 | -8.031
-14 | -0.723 | 0.08542 | -0.017 | -8.468
-13.5 | -0.726 | 0.07968 | -0.017 | -9.116
-13 | -0.727 | 0.07348 | -0.018 | -9.896
-12.5 | -0.727 | 0.06607 | -0.019 | -10.998
-12 | -0.732 | 0.0536 | -0.022 | -13.649
-11.5 | -0.797 | 0.01866 | -0.028 | -42.732
-11 | -0.808 | 0.01221 | -0.03 | -66.143
-10.5 | -0.797 | 0.00962 | -0.031 | -82.854
-10 | -0.775 | 0.00932 | -0.032 | -83.161
-9.5 | -0.74 | 0.00892 | -0.032 | -82.995
-9 | -0.701 | 0.00849 | -0.033 | -82.536
-8.5 | -0.658 | 0.00819 | -0.033 | -80.297
-8 | -0.611 | 0.00787 | -0.034 | -77.665
-7.5 | -0.562 | 0.00762 | -0.035 | -73.761
-7 | -0.509 | 0.00692 | -0.035 | -73.519
-6.5 | -0.453 | 0.00669 | -0.036 | -67.774
-6 | -0.396 | 0.00702 | -0.036 | -56.472
-5.5 | -0.338 | 0.00682 | -0.037 | -49.608
-5 | -0.28 | 0.00671 | -0.038 | -41.679
-4.5 | -0.22 | 0.00662 | -0.038 | -33.239
-4 | -0.16 | 0.00649 | -0.039 | -24.601
-3.5 | -0.099 | 0.00641 | -0.039 | -15.436
-3 | -0.038 | 0.00631 | -0.04 | -5.991
-2.5 | 0.024 | 0.0062 | -0.041 | 3.809
-2 | 0.085 | 0.00613 | -0.041 | 13.895
-1.5 | 0.147 | 0.00605 | -0.042 | 24.29
-1 | 0.209 | 0.00565 | -0.043 | 36.956
-0.5 | 0.271 | 0.00481 | -0.043 | 56.265
0 | 0.332 | 0.00485 | -0.044 | 68.535
0.5 | 0.394 | 0.00506 | -0.044 | 77.84
1 | 0.456 | 0.00537 | -0.045 | 84.88
1.5 | 0.515 | 0.00556 | -0.046 | 92.651
2 | 0.576 | 0.00576 | -0.046 | 100.015
2.5 | 0.637 | 0.00596 | -0.047 | 106.872
3 | 0.698 | 0.00621 | -0.048 | 112.407
3.5 | 0.759 | 0.00644 | -0.048 | 117.921
4 | 0.82 | 0.00667 | -0.049 | 122.953
4.5 | 0.88 | 0.0069 | -0.05 | 127.51
5 | 0.94 | 0.0072 | -0.05 | 130.635
5.5 | 0.997 | 0.00711 | -0.051 | 140.142
6 | 1.05 | 0.00802 | -0.051 | 130.948
6.5 | 1.102 | 0.00884 | -0.052 | 124.643
7 | 1.153 | 0.00971 | -0.052 | 118.769
7.5 | 1.203 | 0.01036 | -0.053 | 116.149
8 | 1.249 | 0.01175 | -0.053 | 106.282
8.5 | 1.295 | 0.01244 | -0.054 | 104.144
9 | 1.339 | 0.01309 | -0.054 | 102.282
9.5 | 1.38 | 0.01383 | -0.055 | 99.79
10 | 1.419 | 0.01459 | -0.055 | 97.243
10.5 | 1.454 | 0.01538 | -0.056 | 94.579
11 | 1.486 | 0.0163 | -0.056 | 91.181
11.5 | 1.512 | 0.0173 | -0.057 | 87.402
12 | 1.532 | 0.01842 | -0.057 | 83.187
12.5 | 1.549 | 0.01959 | -0.058 | 79.041
13 | 1.56 | 0.02077 | -0.058 | 75.107
13.5 | 1.566 | 0.02211 | -0.059 | 70.816
14 | 1.567 | 0.02359 | -0.059 | 66.427
14.5 | 1.563 | 0.02525 | -0.059 | 61.927
15 | 1.55 | 0.02707 | -0.06 | 57.258
15.5 | 1.531 | 0.02883 | -0.06 | 53.115
16 | 1.507 | 0.03128 | -0.061 | 48.172
16.5 | 1.478 | 0.03371 | -0.061 | 43.847
17 | 1.445 | 0.03652 | -0.061 | 39.56
17.5 | 1.409 | 0.03919 | -0.062 | 35.945
18 | 1.37 | 0.04197 | -0.062 | 32.634
18.5 | 1.326 | 0.04599 | -0.062 | 28.841
19 | 1.282 | 0.04966 | -0.062 | 25.822

## 116. Re 12M Mach 0.10 (2)
BIGFOIL.COM POLAR EXPORT
NACA64-516 a=0.2
NACA64-516 a=0.2 |  |  |  | Cl Max: | 1.7202 | at alpha= | 20 | deg
XFOIL ncrit=9 |  |  |  | L/D Max: | 166.525 | at alpha= | 3.5 | deg
Re: | 12000000 |  |  | Cd Min: | 0.06744 | at alpha= | 20 | deg
Mach: | 0.1 |  |  | Cl=0 at alpha= | -2.7736 | deg
|  |  |  | @ Cl=0.1, Cd= | 0.0055369
|  |  |  | @ Cl=0.4, Cd= | 0.0041754
|  |  |  | @ Cl=0.6, Cd= | 0.0040514
alpha (deg) | Cl | Cd | Cm | Cl/Cd
-19.5 | -1.5054 | 0.03255 | -0.0736 | -46.2488
-19 | -1.5083 | 0.02845 | -0.0723 | -53.0158
-18.5 | -1.4955 | 0.02582 | -0.0706 | -57.9202
-18 | -1.4832 | 0.02339 | -0.0681 | -63.4117
-17.5 | -1.4709 | 0.02121 | -0.0649 | -69.3494
-17 | -1.454 | 0.01952 | -0.0612 | -74.4877
-16.5 | -1.4344 | 0.01824 | -0.057 | -78.6404
-16 | -1.4177 | 0.01718 | -0.0513 | -82.5204
-15.5 | -1.3823 | 0.01628 | -0.0485 | -84.9079
-15 | -1.3421 | 0.01537 | -0.0464 | -87.3195
-14.5 | -1.2979 | 0.01459 | -0.0447 | -88.9582
-14 | -1.2516 | 0.01386 | -0.0434 | -90.303
-13.5 | -1.2035 | 0.01316 | -0.0423 | -91.4514
-13 | -1.1538 | 0.01252 | -0.0414 | -92.1565
-12.5 | -1.1029 | 0.01193 | -0.0407 | -92.4476
-12 | -1.0511 | 0.01134 | -0.04 | -92.6896
-11.5 | -0.9988 | 0.01077 | -0.0395 | -92.7391
-11 | -0.9454 | 0.01024 | -0.0391 | -92.3242
-10.5 | -0.8915 | 0.00973 | -0.0388 | -91.6238
-10 | -0.8368 | 0.00927 | -0.0386 | -90.2697
-9.5 | -0.7814 | 0.00885 | -0.0386 | -88.2938
-9 | -0.726 | 0.0084 | -0.0385 | -86.4286
-8.5 | -0.6727 | 0.00766 | -0.0382 | -87.8198
-8 | -0.6151 | 0.00742 | -0.0385 | -82.8976
-7.5 | -0.5571 | 0.00719 | -0.0388 | -77.4826
-7 | -0.4992 | 0.00696 | -0.0392 | -71.7241
-6.5 | -0.4407 | 0.00675 | -0.0397 | -65.2889
-6 | -0.382 | 0.00659 | -0.0402 | -57.9666
-5.5 | -0.3231 | 0.00641 | -0.0407 | -50.4056
-5 | -0.2643 | 0.00624 | -0.0413 | -42.3558
-4.5 | -0.2051 | 0.0061 | -0.042 | -33.623
-4 | -0.1458 | 0.00595 | -0.0426 | -24.5042
-3.5 | -0.0864 | 0.00585 | -0.0433 | -14.7692
-3 | -0.0269 | 0.00573 | -0.0441 | -4.6946
-2.5 | 0.0325 | 0.00566 | -0.0448 | 5.742
-2 | 0.0922 | 0.00555 | -0.0456 | 16.6126
-1.5 | 0.1517 | 0.00545 | -0.0464 | 27.8349
-1 | 0.211 | 0.0053 | -0.0472 | 39.8113
-0.5 | 0.2705 | 0.00514 | -0.048 | 52.6265
0 | 0.3296 | 0.00495 | -0.0488 | 66.5859
0.5 | 0.3866 | 0.0042 | -0.0497 | 92.0476
1 | 0.4464 | 0.00409 | -0.0506 | 109.1443
1.5 | 0.5061 | 0.00407 | -0.0515 | 124.3489
2 | 0.566 | 0.00404 | -0.0525 | 140.099
2.5 | 0.6256 | 0.00406 | -0.0534 | 154.0887
3 | 0.685 | 0.00416 | -0.0543 | 164.6635
3.5 | 0.7427 | 0.00446 | -0.055 | 166.5247
4 | 0.7992 | 0.00484 | -0.0555 | 165.124
4.5 | 0.8559 | 0.00517 | -0.0561 | 165.5513
5 | 0.9106 | 0.00566 | -0.0564 | 160.8834
5.5 | 0.9627 | 0.00633 | -0.0563 | 152.0853
6 | 1.0148 | 0.00691 | -0.0562 | 146.8596
6.5 | 1.0654 | 0.00753 | -0.0558 | 141.4874
7 | 1.1159 | 0.00808 | -0.0554 | 138.1064
7.5 | 1.1635 | 0.00872 | -0.0545 | 133.4289
8 | 1.21 | 0.00934 | -0.0535 | 129.5503
8.5 | 1.2547 | 0.00994 | -0.0521 | 126.2274
9 | 1.2993 | 0.01044 | -0.0507 | 124.454
9.5 | 1.3408 | 0.01095 | -0.0488 | 122.4475
10 | 1.363 | 0.01154 | -0.0433 | 118.1109
10.5 | 1.3862 | 0.01226 | -0.0386 | 113.0669
11 | 1.4148 | 0.01312 | -0.0354 | 107.8354
11.5 | 1.4441 | 0.01421 | -0.0327 | 101.6256
12 | 1.4704 | 0.01559 | -0.0299 | 94.3169
12.5 | 1.4964 | 0.01712 | -0.0274 | 87.4065
13 | 1.5232 | 0.01873 | -0.0253 | 81.3241
13.5 | 1.5454 | 0.02072 | -0.0231 | 74.5849
14 | 1.5671 | 0.02288 | -0.0211 | 68.4921
14.5 | 1.5904 | 0.02505 | -0.0196 | 63.489
15 | 1.6072 | 0.02782 | -0.0179 | 57.7714
15.5 | 1.6257 | 0.03066 | -0.0167 | 53.0235
16 | 1.6427 | 0.03368 | -0.0156 | 48.7738
16.5 | 1.6594 | 0.03681 | -0.0146 | 45.0801
17 | 1.6721 | 0.04035 | -0.0137 | 41.4399
17.5 | 1.6794 | 0.04455 | -0.0129 | 37.697
18 | 1.6888 | 0.04866 | -0.0124 | 34.7061
18.5 | 1.6991 | 0.05288 | -0.0122 | 32.1312
19 | 1.7078 | 0.05738 | -0.0124 | 29.763
19.5 | 1.7149 | 0.06224 | -0.0129 | 27.553
20 | 1.7202 | 0.06744 | -0.0136 | 25.5071

## 117. Re 12M Mach 0.25 (1)
BIGFOIL.COM POLAR EXPORT
NACA64-516 a=0.2
NACA64-516 a=0.2 |  |  |  | Cl Max: | 1.523 | at alpha= | 12.5 | deg
JavaFoil+Calcfoil stall+Eppler ext transition |  |  |  | L/D Max: | 141.468 | at alpha= | 5 | deg
Re: | 12000000 |  |  | Cd Min: | 0.00486 | at alpha= | -0.5 | deg
Mach: | 0.25 |  |  | Cl=0 at alpha= | -2.6905 | deg
|  |  |  | @ Cl=0.1, Cd= | 0.0061367
|  |  |  | @ Cl=0.4, Cd= | 0.0051125
|  |  |  | @ Cl=0.6, Cd= | 0.0058867
alpha (deg) | Cl | Cd | Cm | Cl/Cd
-15 | -0.482 | 0.10738 | -0.014 | -4.493
-14.5 | -0.523 | 0.1008 | -0.015 | -5.185
-14 | -0.558 | 0.09496 | -0.015 | -5.873
-13.5 | -0.588 | 0.08778 | -0.016 | -6.696
-13 | -0.612 | 0.08254 | -0.017 | -7.408
-12.5 | -0.629 | 0.07767 | -0.017 | -8.101
-12 | -0.642 | 0.07064 | -0.018 | -9.093
-11.5 | -0.647 | 0.06623 | -0.019 | -9.768
-11 | -0.647 | 0.0609 | -0.02 | -10.62
-10.5 | -0.651 | 0.04916 | -0.023 | -13.236
-10 | -0.744 | 0.01096 | -0.032 | -67.862
-9.5 | -0.728 | 0.00966 | -0.033 | -75.307
-9 | -0.7 | 0.00893 | -0.034 | -78.409
-8.5 | -0.662 | 0.00855 | -0.034 | -77.473
-8 | -0.619 | 0.00816 | -0.035 | -75.815
-7.5 | -0.571 | 0.0078 | -0.036 | -73.238
-7 | -0.519 | 0.00715 | -0.036 | -72.51
-6.5 | -0.463 | 0.0069 | -0.037 | -67.095
-6 | -0.405 | 0.00709 | -0.037 | -57.157
-5.5 | -0.347 | 0.007 | -0.038 | -49.498
-5 | -0.287 | 0.00683 | -0.039 | -41.967
-4.5 | -0.226 | 0.00667 | -0.039 | -33.821
-4 | -0.164 | 0.00657 | -0.04 | -24.94
-3.5 | -0.102 | 0.00645 | -0.04 | -15.742
-3 | -0.039 | 0.00634 | -0.041 | -6.12
-2.5 | 0.024 | 0.00625 | -0.042 | 3.879
-2 | 0.088 | 0.00615 | -0.042 | 14.222
-1.5 | 0.151 | 0.00608 | -0.043 | 24.815
-1 | 0.215 | 0.00572 | -0.044 | 37.551
-0.5 | 0.278 | 0.00486 | -0.044 | 57.221
0 | 0.342 | 0.00491 | -0.045 | 69.593
0.5 | 0.405 | 0.00513 | -0.046 | 78.94
1 | 0.468 | 0.00545 | -0.046 | 85.847
1.5 | 0.529 | 0.00565 | -0.047 | 93.622
2 | 0.592 | 0.00586 | -0.048 | 100.993
2.5 | 0.655 | 0.00607 | -0.048 | 107.838
3 | 0.717 | 0.00633 | -0.049 | 113.311
3.5 | 0.78 | 0.00663 | -0.05 | 117.529
4 | 0.842 | 0.00688 | -0.05 | 122.286
4.5 | 0.904 | 0.00714 | -0.051 | 126.608
5 | 0.962 | 0.0068 | -0.052 | 141.468
5.5 | 1.02 | 0.0077 | -0.052 | 132.416
6 | 1.074 | 0.00839 | -0.053 | 128.039
6.5 | 1.127 | 0.00933 | -0.053 | 120.682
7 | 1.178 | 0.01027 | -0.053 | 114.724
7.5 | 1.226 | 0.01184 | -0.054 | 103.584
8 | 1.274 | 0.01253 | -0.054 | 101.69
8.5 | 1.32 | 0.0133 | -0.055 | 99.213
9 | 1.362 | 0.01406 | -0.055 | 96.862
9.5 | 1.401 | 0.01492 | -0.056 | 93.91
10 | 1.436 | 0.01576 | -0.056 | 91.139
10.5 | 1.467 | 0.01673 | -0.057 | 87.685
11 | 1.493 | 0.01783 | -0.057 | 83.759
11.5 | 1.51 | 0.01906 | -0.058 | 79.23
12 | 1.52 | 0.02042 | -0.058 | 74.445
12.5 | 1.523 | 0.02181 | -0.059 | 69.851
13 | 1.518 | 0.02338 | -0.059 | 64.945
13.5 | 1.506 | 0.02499 | -0.06 | 60.254
14 | 1.485 | 0.0269 | -0.06 | 55.185
14.5 | 1.456 | 0.02908 | -0.061 | 50.056
15 | 1.411 | 0.0315 | -0.061 | 44.787
15.5 | 1.356 | 0.03467 | -0.061 | 39.112
16 | 1.292 | 0.0382 | -0.061 | 33.832
16.5 | 1.222 | 0.04146 | -0.062 | 29.478
17 | 1.143 | 0.04634 | -0.062 | 24.668
17.5 | 1.056 | 0.05312 | -0.062 | 19.887

## 118. Re 12M Mach 0.25 (2)
BIGFOIL.COM POLAR EXPORT
NACA64-516 a=0.2
NACA64-516 a=0.2 |  |  |  | Cl Max: | 1.6707 | at alpha= | 19.5 | deg
XFOIL ncrit=9 |  |  |  | L/D Max: | 173.694 | at alpha= | 3.5 | deg
Re: | 12000000 |  |  | Cd Min: | 0.1975 | at alpha= | -20 | deg
Mach: | 0.25 |  |  | Cl=0 at alpha= | -2.7817 | deg
|  |  |  | @ Cl=0.1, Cd= | 0.0055755
|  |  |  | @ Cl=0.4, Cd= | 0.004237
|  |  |  | @ Cl=0.6, Cd= | 0.0040783
alpha (deg) | Cl | Cd | Cm | Cl/Cd
-20 | -0.6755 | 0.1975 | 0.0235 | -3.4203
-19.5 | -0.663 | 0.1897 | 0.0183 | -3.495
-19 | -0.6501 | 0.18203 | 0.0133 | -3.5714
-18 | -1.1928 | 0.05953 | -0.0737 | -20.037
-17.5 | -1.2572 | 0.0458 | -0.082 | -27.4498
-17 | -1.296 | 0.03699 | -0.0848 | -35.0365
-16.5 | -1.3033 | 0.03188 | -0.0844 | -40.8814
-16 | -1.321 | 0.02672 | -0.082 | -49.4386
-15.5 | -1.3254 | 0.0231 | -0.0779 | -57.3766
-15 | -1.319 | 0.02057 | -0.0727 | -64.1225
-14.5 | -1.3097 | 0.01872 | -0.066 | -69.9626
-14 | -1.2859 | 0.01715 | -0.0603 | -74.9796
-13.5 | -1.2459 | 0.01576 | -0.0568 | -79.0546
-13 | -1.2 | 0.01456 | -0.054 | -82.4176
-12.5 | -1.1501 | 0.01355 | -0.0517 | -84.8782
-12 | -1.097 | 0.01271 | -0.0498 | -86.31
-11.5 | -1.0422 | 0.01195 | -0.0483 | -87.2134
-11 | -0.9865 | 0.01125 | -0.0469 | -87.6889
-10.5 | -0.9303 | 0.01055 | -0.0457 | -88.1801
-10 | -0.8729 | 0.00995 | -0.0447 | -87.7286
-9.5 | -0.8148 | 0.0094 | -0.0439 | -86.6809
-9 | -0.7563 | 0.0089 | -0.0433 | -84.9775
-8.5 | -0.6968 | 0.00849 | -0.0429 | -82.073
-8 | -0.6409 | 0.00767 | -0.0421 | -83.5593
-7.5 | -0.5801 | 0.00738 | -0.042 | -78.6043
-7 | -0.519 | 0.00714 | -0.0421 | -72.6891
-6.5 | -0.458 | 0.00689 | -0.0423 | -66.4731
-6 | -0.3966 | 0.0067 | -0.0426 | -59.194
-5.5 | -0.335 | 0.00652 | -0.0429 | -51.3804
-5 | -0.2736 | 0.00634 | -0.0433 | -43.1546
-4.5 | -0.212 | 0.00616 | -0.0438 | -34.4156
-4 | -0.1503 | 0.00603 | -0.0444 | -24.9254
-3.5 | -0.0887 | 0.0059 | -0.045 | -15.0339
-3 | -0.0269 | 0.00578 | -0.0457 | -4.654
-2.5 | 0.0347 | 0.0057 | -0.0464 | 6.0877
-2 | 0.0965 | 0.00558 | -0.0472 | 17.2939
-1.5 | 0.1582 | 0.0055 | -0.048 | 28.7636
-1 | 0.2197 | 0.00534 | -0.0488 | 41.1423
-0.5 | 0.2812 | 0.00519 | -0.0496 | 54.1811
0 | 0.3423 | 0.00499 | -0.0505 | 68.5972
0.5 | 0.4013 | 0.00422 | -0.0513 | 95.0948
1 | 0.4631 | 0.00413 | -0.0523 | 112.1308
1.5 | 0.525 | 0.00411 | -0.0532 | 127.7372
2 | 0.5871 | 0.00407 | -0.0542 | 144.2506
2.5 | 0.649 | 0.00411 | -0.0551 | 157.9075
3 | 0.711 | 0.00419 | -0.056 | 169.6897
3.5 | 0.7712 | 0.00444 | -0.0568 | 173.6937
4 | 0.8293 | 0.00488 | -0.0572 | 169.9385
4.5 | 0.8878 | 0.00526 | -0.0576 | 168.7833
5.5 | 0.9978 | 0.00647 | -0.0574 | 154.2195
6 | 1.0508 | 0.0071 | -0.0569 | 148
6.5 | 1.1016 | 0.00779 | -0.056 | 141.4121
7 | 1.151 | 0.00847 | -0.0549 | 135.8914
7.5 | 1.1983 | 0.00915 | -0.0533 | 130.9617
8 | 1.2406 | 0.00991 | -0.051 | 125.1867
8.5 | 1.281 | 0.01058 | -0.0482 | 121.0775
9 | 1.3052 | 0.01119 | -0.0424 | 116.6399
9.5 | 1.3312 | 0.01202 | -0.0376 | 110.7488
10 | 1.3574 | 0.01307 | -0.0334 | 103.8562
11 | 1.418 | 0.01558 | -0.0276 | 91.0141
11.5 | 1.4465 | 0.01722 | -0.0249 | 84.0012
12 | 1.4725 | 0.01916 | -0.0224 | 76.8528
12.5 | 1.4991 | 0.02119 | -0.0202 | 70.7456
13 | 1.5226 | 0.02355 | -0.018 | 64.6539
13.5 | 1.5439 | 0.02623 | -0.0161 | 58.8601
14 | 1.5666 | 0.02902 | -0.0146 | 53.9835
14.5 | 1.5863 | 0.03225 | -0.0134 | 49.1876
15 | 1.6024 | 0.03571 | -0.0119 | 44.8726
15.5 | 1.6167 | 0.03931 | -0.0104 | 41.1269
16 | 1.6288 | 0.04314 | -0.0089 | 37.7561
16.5 | 1.6377 | 0.04746 | -0.0078 | 34.507
17 | 1.6464 | 0.05202 | -0.0071 | 31.6494
17.5 | 1.6561 | 0.05671 | -0.0068 | 29.203
18 | 1.6648 | 0.0617 | -0.0069 | 26.9822
18.5 | 1.6706 | 0.06726 | -0.0074 | 24.8379
19 | 1.6706 | 0.07364 | -0.0084 | 22.686
19.5 | 1.6707 | 0.08031 | -0.0099 | 20.8031
20 | 1.6705 | 0.08717 | -0.0118 | 19.1637

## 119. Re 12M Mach 0.50 (1)
BIGFOIL.COM POLAR EXPORT
NACA64-516 a=0.2
NACA64-516 a=0.2 |  |  |  | Cl Max: | 1.407 | at alpha= | 9 | deg
JavaFoil+Calcfoil stall+Eppler ext transition |  |  |  | L/D Max: | 121.395 | at alpha= | 5 | deg
Re: | 12000000 |  |  | Cd Min: | 0.00503 | at alpha= | -0.5 | deg
Mach: | 0.5 |  |  | Cl=0 at alpha= | -2.6929 | deg
|  |  |  | @ Cl=0.1, Cd= | 0.006388
|  |  |  | @ Cl=0.4, Cd= | 0.0051985
|  |  |  | @ Cl=0.6, Cd= | 0.0061699
alpha (deg) | Cl | Cd | Cm | Cl/Cd
-20 | -0.981 | 0.16723 | -0.015 | -5.867
-19.5 | -0.954 | 0.14821 | -0.016 | -6.436
-19 | -0.925 | 0.14557 | -0.016 | -6.354
-18.5 | -0.896 | 0.14118 | -0.016 | -6.344
-18 | -0.871 | 0.13166 | -0.017 | -6.616
-17.5 | -0.843 | 0.122 | -0.017 | -6.914
-17 | -0.813 | 0.11924 | -0.017 | -6.818
-16.5 | -0.784 | 0.11561 | -0.017 | -6.777
-16 | -0.756 | 0.10814 | -0.017 | -6.99
-15.5 | -0.728 | 0.10075 | -0.017 | -7.231
-15 | -0.7 | 0.10302 | -0.018 | -6.796
-14.5 | -0.671 | 0.09902 | -0.018 | -6.774
-14 | -0.644 | 0.09073 | -0.018 | -7.097
-13.5 | -0.618 | 0.08294 | -0.019 | -7.448
-13 | -0.593 | 0.07465 | -0.021 | -7.945
-12.5 | -0.579 | 0.05808 | -0.024 | -9.969
-12 | -0.527 | 0.08363 | -0.018 | -6.305
-11.5 | -0.5 | 0.0767 | -0.018 | -6.513
-11 | -0.473 | 0.06851 | -0.019 | -6.898
-10.5 | -0.446 | 0.06251 | -0.021 | -7.132
-10 | -0.421 | 0.05471 | -0.023 | -7.701
-9.5 | -0.464 | 0.01224 | -0.036 | -37.856
-9 | -0.357 | 0.06096 | -0.018 | -5.855
-8.5 | -0.329 | 0.05932 | -0.019 | -5.542
-8 | -0.301 | 0.05397 | -0.019 | -5.571
-7.5 | -0.44 | 0.0476 | -0.022 | -9.235
-7 | -0.514 | 0.01053 | -0.039 | -48.811
-6.5 | -0.488 | 0.00831 | -0.041 | -58.723
-6 | -0.436 | 0.00741 | -0.042 | -58.842
-5.5 | -0.377 | 0.00757 | -0.042 | -49.82
-5 | -0.315 | 0.0073 | -0.043 | -43.082
-4.5 | -0.249 | 0.00711 | -0.044 | -35.068
-4 | -0.182 | 0.00691 | -0.045 | -26.304
-3.5 | -0.113 | 0.00678 | -0.045 | -16.665
-3 | -0.043 | 0.00662 | -0.046 | -6.53
-2.5 | 0.027 | 0.0065 | -0.047 | 4.164
-2 | 0.098 | 0.00639 | -0.047 | 15.29
-1.5 | 0.169 | 0.00632 | -0.048 | 26.658
-1 | 0.24 | 0.00612 | -0.049 | 39.198
-0.5 | 0.311 | 0.00503 | -0.05 | 61.855
0 | 0.382 | 0.00513 | -0.05 | 74.455
0.5 | 0.453 | 0.0054 | -0.051 | 83.905
1 | 0.524 | 0.00585 | -0.052 | 89.554
1.5 | 0.591 | 0.00613 | -0.053 | 96.357
2 | 0.661 | 0.00644 | -0.053 | 102.685
2.5 | 0.731 | 0.00679 | -0.054 | 107.61
3 | 0.795 | 0.00712 | -0.054 | 111.568
3.5 | 0.861 | 0.00746 | -0.055 | 115.4
4 | 0.927 | 0.00781 | -0.056 | 118.69
4.5 | 0.992 | 0.00819 | -0.056 | 121.163
5 | 1.057 | 0.00871 | -0.057 | 121.395
5.5 | 1.119 | 0.00937 | -0.057 | 119.515
6 | 1.176 | 0.01065 | -0.058 | 110.446
6.5 | 1.229 | 0.01234 | -0.058 | 99.573
7 | 1.278 | 0.01458 | -0.059 | 87.694
7.5 | 1.326 | 0.01573 | -0.059 | 84.286
8 | 1.366 | 0.01695 | -0.06 | 80.582
8.5 | 1.394 | 0.01832 | -0.06 | 76.116
9 | 1.407 | 0.01983 | -0.061 | 70.944
9.5 | 1.393 | 0.02166 | -0.061 | 64.327
10 | 1.328 | 0.02424 | -0.062 | 54.784
10.5 | 0.858 | 0.02746 | -0.062 | 31.243
11 | 0.881 | 0.03281 | -0.062 | 26.842
11.5 | 0.915 | 0.03224 | -0.063 | 28.374
12 | 0.938 | 0.03758 | -0.063 | 24.955
12.5 | 0.973 | 0.03587 | -0.064 | 27.116
13 | 0.996 | 0.04109 | -0.064 | 24.25
13.5 | 1.017 | 0.04773 | -0.064 | 21.318
14 | 1.052 | 0.04587 | -0.065 | 22.939

## 120. Re 12M Mach 0.50 (2)
BIGFOIL.COM POLAR EXPORT
NACA64-516 a=0.2
NACA64-516 a=0.2 |  |  |  | Cl Max: | 1.4985 | at alpha= | 13.5 | deg
XFOIL ncrit=9 |  |  |  | L/D Max: | 195.152 | at alpha= | 3.5 | deg
Re: | 12000000 |  |  | Cd Min: | 0.16641 | at alpha= | 18.5 | deg
Mach: | 0.5 |  |  | Cl=0 at alpha= | -2.8167 | deg
|  |  |  | @ Cl=0.1, Cd= | 0.0058139
|  |  |  | @ Cl=0.4, Cd= | 0.0051648
|  |  |  | @ Cl=0.6, Cd= | 0.0042851
alpha (deg) | Cl | Cd | Cm | Cl/Cd
-8 | -0.7592 | 0.00973 | -0.0653 | -78.0267
-7.5 | -0.6855 | 0.00893 | -0.0617 | -76.7637
-7 | -0.6118 | 0.0083 | -0.0589 | -73.7108
-6.5 | -0.5391 | 0.0077 | -0.0567 | -70.013
-6 | -0.4644 | 0.00737 | -0.0552 | -63.0122
-5.5 | -0.3902 | 0.00706 | -0.0542 | -55.2691
-5 | -0.3166 | 0.00681 | -0.0535 | -46.4905
-4.5 | -0.2435 | 0.00658 | -0.0531 | -37.0061
-4 | -0.1709 | 0.00634 | -0.053 | -26.9558
-3.5 | -0.0985 | 0.00619 | -0.0531 | -15.9128
-3 | -0.0264 | 0.00602 | -0.0535 | -4.3854
-2.5 | 0.0456 | 0.00589 | -0.054 | 7.7419
-2 | 0.1171 | 0.00579 | -0.0546 | 20.2245
-1.5 | 0.1887 | 0.00568 | -0.0553 | 33.2218
-1 | 0.2599 | 0.00556 | -0.0561 | 46.7446
-0.5 | 0.3306 | 0.0054 | -0.057 | 61.2222
0 | 0.4014 | 0.00516 | -0.0579 | 77.7907
0.5 | 0.4686 | 0.00437 | -0.0587 | 107.2311
1 | 0.54 | 0.00431 | -0.0597 | 125.29
1.5 | 0.6124 | 0.00428 | -0.0608 | 143.0841
2 | 0.6844 | 0.00428 | -0.0618 | 159.9065
2.5 | 0.757 | 0.00435 | -0.0628 | 174.023
3 | 0.8296 | 0.00446 | -0.0636 | 186.009
3.5 | 0.9016 | 0.00462 | -0.0643 | 195.1515
4 | 0.969 | 0.00509 | -0.0642 | 190.3733
4.5 | 1.0345 | 0.00564 | -0.0637 | 183.422
5 | 1.099 | 0.00621 | -0.0628 | 176.9726
5.5 | 1.1595 | 0.00689 | -0.0612 | 168.2874
6 | 1.2045 | 0.00801 | -0.0572 | 150.3745
6.5 | 1.2326 | 0.00922 | -0.0503 | 133.6876
7 | 1.2318 | 0.01082 | -0.0396 | 113.8447
7.5 | 1.2469 | 0.01289 | -0.0329 | 96.7339
8 | 1.2556 | 0.01568 | -0.0266 | 80.0765
8.5 | 1.2705 | 0.0185 | -0.0214 | 68.6757
9 | 1.2959 | 0.021 | -0.0174 | 61.7095
9.5 | 1.3207 | 0.02361 | -0.0135 | 55.9382
10 | 1.3736 | 0.02663 | -0.0152 | 51.5809
10.5 | 1.4105 | 0.03032 | -0.0149 | 46.5204
11 | 1.4368 | 0.03378 | -0.0123 | 42.534
11.5 | 1.4556 | 0.03773 | -0.0093 | 38.5794
12 | 1.4715 | 0.04176 | -0.006 | 35.2371
12.5 | 1.4789 | 0.0459 | -0.0016 | 32.22
13 | 1.4906 | 0.05047 | 0.0014 | 29.5344
13.5 | 1.4985 | 0.05587 | 0.0035 | 26.8212
14 | 1.4979 | 0.06246 | 0.0045 | 23.9817
14.5 | 1.4912 | 0.07008 | 0.0046 | 21.2785
15 | 1.47 | 0.0796 | 0.003 | 18.4673
15.5 | 1.4468 | 0.08998 | 0 | 16.0791
16 | 1.4174 | 0.10174 | -0.0047 | 13.9316
16.5 | 1.3918 | 0.11375 | -0.0103 | 12.2356
17 | 1.3653 | 0.12638 | -0.0171 | 10.8031
17.5 | 1.3378 | 0.13969 | -0.025 | 9.5769
18 | 1.3135 | 0.15297 | -0.0336 | 8.5867
18.5 | 1.2918 | 0.16641 | -0.0427 | 7.7628

## 121. Re 14M Mach 0.00 (1)
BIGFOIL.COM POLAR EXPORT
NACA64-516 a=0.2
NACA64-516 a=0.2 |  |  |  | Cl Max: | 1.579 | at alpha= | 14 | deg
JavaFoil+Calcfoil stall+Eppler ext transition |  |  |  | L/D Max: | 137.916 | at alpha= | 5.5 | deg
Re: | 14000000 |  |  | Cd Min: | 0.00497 | at alpha= | 0 | deg
Mach: | 0 |  |  | Cl=0 at alpha= | -2.6936 | deg
|  |  |  | @ Cl=0.1, Cd= | 0.0060303
|  |  |  | @ Cl=0.4, Cd= | 0.0052623
|  |  |  | @ Cl=0.6, Cd= | 0.0058297
alpha (deg) | Cl | Cd | Cm | Cl/Cd
-17 | -0.692 | 0.11604 | -0.014 | -5.962
-16.5 | -0.706 | 0.10983 | -0.015 | -6.425
-16 | -0.718 | 0.10367 | -0.015 | -6.924
-15.5 | -0.728 | 0.09761 | -0.016 | -7.458
-15 | -0.735 | 0.09379 | -0.016 | -7.832
-14.5 | -0.74 | 0.08805 | -0.016 | -8.407
-14 | -0.744 | 0.08193 | -0.017 | -9.082
-13.5 | -0.745 | 0.07585 | -0.018 | -9.826
-13 | -0.746 | 0.06837 | -0.019 | -10.907
-12.5 | -0.751 | 0.05632 | -0.021 | -13.33
-12 | -0.827 | 0.01756 | -0.028 | -47.091
-11.5 | -0.826 | 0.01355 | -0.029 | -60.987
-11 | -0.821 | 0.01097 | -0.03 | -74.855
-10.5 | -0.808 | 0.00951 | -0.031 | -84.94
-10 | -0.776 | 0.009 | -0.032 | -86.279
-9.5 | -0.74 | 0.0085 | -0.032 | -87.095
-9 | -0.7 | 0.00822 | -0.033 | -85.167
-8.5 | -0.657 | 0.00799 | -0.033 | -82.147
-8 | -0.61 | 0.00767 | -0.034 | -79.452
-7.5 | -0.56 | 0.00739 | -0.034 | -75.764
-7 | -0.507 | 0.0068 | -0.035 | -74.593
-6.5 | -0.451 | 0.00657 | -0.036 | -68.748
-6 | -0.395 | 0.00633 | -0.036 | -62.343
-5.5 | -0.337 | 0.0067 | -0.037 | -50.294
-5 | -0.278 | 0.00657 | -0.037 | -42.335
-4.5 | -0.219 | 0.00648 | -0.038 | -33.797
-4 | -0.159 | 0.00633 | -0.039 | -25.091
-3.5 | -0.098 | 0.00627 | -0.039 | -15.692
-3 | -0.038 | 0.00615 | -0.04 | -6.116
-2.5 | 0.024 | 0.0061 | -0.04 | 3.854
-2 | 0.085 | 0.00605 | -0.041 | 14.002
-1.5 | 0.146 | 0.00597 | -0.042 | 24.496
-1 | 0.208 | 0.00573 | -0.042 | 36.272
-0.5 | 0.269 | 0.0055 | -0.043 | 48.935
0 | 0.331 | 0.00497 | -0.044 | 66.491
0.5 | 0.392 | 0.00524 | -0.044 | 74.876
1 | 0.453 | 0.00541 | -0.045 | 83.852
1.5 | 0.513 | 0.00559 | -0.046 | 91.659
2 | 0.574 | 0.00573 | -0.046 | 100.164
2.5 | 0.634 | 0.00596 | -0.047 | 106.509
3 | 0.695 | 0.00616 | -0.047 | 112.812
3.5 | 0.755 | 0.00636 | -0.048 | 118.732
4 | 0.815 | 0.00657 | -0.049 | 124.081
4.5 | 0.876 | 0.00682 | -0.049 | 128.39
5 | 0.936 | 0.00712 | -0.05 | 131.31
5.5 | 0.993 | 0.0072 | -0.051 | 137.916
6 | 1.045 | 0.00812 | -0.051 | 128.821
6.5 | 1.097 | 0.00892 | -0.052 | 123.057
7 | 1.149 | 0.00951 | -0.052 | 120.828
7.5 | 1.197 | 0.01079 | -0.052 | 111.009
8 | 1.246 | 0.01135 | -0.053 | 109.747
8.5 | 1.292 | 0.01198 | -0.053 | 107.877
9 | 1.336 | 0.0126 | -0.054 | 106.102
9.5 | 1.378 | 0.01327 | -0.054 | 103.897
10 | 1.417 | 0.01396 | -0.055 | 101.511
10.5 | 1.453 | 0.01475 | -0.055 | 98.477
11 | 1.486 | 0.01562 | -0.056 | 95.115
11.5 | 1.513 | 0.01651 | -0.056 | 91.625
12 | 1.535 | 0.01756 | -0.057 | 87.398
12.5 | 1.553 | 0.01872 | -0.057 | 82.931
13 | 1.566 | 0.01983 | -0.058 | 78.962
13.5 | 1.575 | 0.02099 | -0.058 | 75.013
14 | 1.579 | 0.02238 | -0.059 | 70.544
14.5 | 1.578 | 0.02392 | -0.059 | 65.987
15 | 1.569 | 0.0256 | -0.06 | 61.277
15.5 | 1.554 | 0.02741 | -0.06 | 56.683
16 | 1.534 | 0.02944 | -0.06 | 52.106
16.5 | 1.51 | 0.03172 | -0.061 | 47.599
17 | 1.482 | 0.03425 | -0.061 | 43.268
17.5 | 1.451 | 0.03667 | -0.062 | 39.565
18 | 1.416 | 0.03963 | -0.062 | 35.737
18.5 | 1.38 | 0.04268 | -0.062 | 32.32
19 | 1.341 | 0.04592 | -0.062 | 29.196

## 122. Re 14M Mach 0.00 (2)
BIGFOIL.COM POLAR EXPORT
NACA64-516 a=0.2
NACA64-516 a=0.2 |  |  |  | Cl Max: | 1.744 | at alpha= | 20 | deg
XFOIL ncrit=9 |  |  |  | L/D Max: | 163.757 | at alpha= | 4.5 | deg
Re: | 14000000 |  |  | Cd Min: | 0.06214 | at alpha= | 20 | deg
Mach: | 0 |  |  | Cl=0 at alpha= | -2.769 | deg
|  |  |  | @ Cl=0.1, Cd= | 0.005418
|  |  |  | @ Cl=0.4, Cd= | 0.0041461
|  |  |  | @ Cl=0.6, Cd= | 0.0039927
alpha (deg) | Cl | Cd | Cm | Cl/Cd
-20 | -1.5492 | 0.03101 | -0.0706 | -49.9581
-19.5 | -1.5529 | 0.02711 | -0.0689 | -57.2814
-19 | -1.5478 | 0.02414 | -0.0666 | -64.1176
-18.5 | -1.5297 | 0.02227 | -0.0644 | -68.6888
-18 | -1.5131 | 0.02047 | -0.0614 | -73.9179
-17.5 | -1.4966 | 0.01889 | -0.0578 | -79.2271
-17 | -1.4776 | 0.01769 | -0.0536 | -83.5274
-16.5 | -1.4598 | 0.01678 | -0.0482 | -86.9964
-16 | -1.4245 | 0.0159 | -0.0456 | -89.5912
-15.5 | -1.3837 | 0.01514 | -0.0438 | -91.3937
-15 | -1.3408 | 0.01437 | -0.0423 | -93.3055
-14.5 | -1.2951 | 0.0137 | -0.0412 | -94.5328
-14 | -1.2478 | 0.01305 | -0.0402 | -95.6169
-13.5 | -1.1991 | 0.01244 | -0.0395 | -96.3907
-13 | -1.1491 | 0.01187 | -0.0389 | -96.8071
-12.5 | -1.098 | 0.01134 | -0.0384 | -96.8254
-12 | -1.046 | 0.01085 | -0.0381 | -96.4055
-11.5 | -0.9935 | 0.01034 | -0.0378 | -96.0832
-11 | -0.9403 | 0.00986 | -0.0376 | -95.3651
-10.5 | -0.8865 | 0.0094 | -0.0374 | -94.3085
-10 | -0.8322 | 0.00896 | -0.0374 | -92.8795
-9.5 | -0.7772 | 0.00857 | -0.0374 | -90.6884
-9 | -0.722 | 0.00815 | -0.0375 | -88.589
-8.5 | -0.6687 | 0.00747 | -0.0374 | -89.5181
-8 | -0.6119 | 0.00718 | -0.0377 | -85.2228
-7.5 | -0.5543 | 0.00699 | -0.0381 | -79.299
-7 | -0.4966 | 0.00676 | -0.0386 | -73.4615
-6.5 | -0.4387 | 0.00657 | -0.0391 | -66.7732
-6 | -0.3803 | 0.0064 | -0.0397 | -59.4219
-5.5 | -0.3218 | 0.00625 | -0.0403 | -51.488
-5 | -0.2633 | 0.00609 | -0.0409 | -43.2348
-4.5 | -0.2044 | 0.00594 | -0.0415 | -34.4108
-4 | -0.1455 | 0.00582 | -0.0422 | -25
-3.5 | -0.0865 | 0.0057 | -0.043 | -15.1754
-3 | -0.0274 | 0.00561 | -0.0437 | -4.8841
-2.5 | 0.0319 | 0.00552 | -0.0445 | 5.779
-2 | 0.0911 | 0.00543 | -0.0453 | 16.7772
-1.5 | 0.1503 | 0.00535 | -0.0461 | 28.0935
-1 | 0.2095 | 0.0052 | -0.0469 | 40.2885
-0.5 | 0.2685 | 0.00507 | -0.0477 | 52.9586
0 | 0.3276 | 0.00489 | -0.0486 | 66.9939
0.5 | 0.3846 | 0.00418 | -0.0494 | 92.0096
1 | 0.4436 | 0.00405 | -0.0503 | 109.5309
1.5 | 0.5031 | 0.00399 | -0.0513 | 126.0902
2 | 0.5626 | 0.00398 | -0.0522 | 141.3568
2.5 | 0.6217 | 0.004 | -0.0531 | 155.425
3 | 0.6802 | 0.00416 | -0.054 | 163.5096
3.5 | 0.7365 | 0.00456 | -0.0546 | 161.5132
4 | 0.7934 | 0.00487 | -0.0552 | 162.9158
4.5 | 0.8499 | 0.00519 | -0.0558 | 163.7572
5 | 0.9034 | 0.00576 | -0.056 | 156.8403
5.5 | 0.9554 | 0.00639 | -0.056 | 149.5149
6 | 1.0075 | 0.00694 | -0.0559 | 145.1729
6.5 | 1.0591 | 0.00746 | -0.0558 | 141.9705
7 | 1.1101 | 0.00796 | -0.0556 | 139.4598
7.5 | 1.159 | 0.00852 | -0.055 | 136.0329
8 | 1.2057 | 0.00915 | -0.0541 | 131.7705
8.5 | 1.2524 | 0.00966 | -0.0532 | 129.648
9 | 1.2987 | 0.01012 | -0.0522 | 128.33
9.5 | 1.3428 | 0.01059 | -0.0508 | 126.7989
10 | 1.3827 | 0.01109 | -0.0488 | 124.6799
10.5 | 1.4007 | 0.0117 | -0.0427 | 119.7179
11 | 1.4238 | 0.01239 | -0.0382 | 114.9153
11.5 | 1.4547 | 0.01324 | -0.0356 | 109.8716
12 | 1.4806 | 0.01446 | -0.0326 | 102.3928
12.5 | 1.5085 | 0.01574 | -0.0302 | 95.8386
13 | 1.5343 | 0.01723 | -0.0278 | 89.0482
13.5 | 1.557 | 0.01904 | -0.0255 | 81.7752
14 | 1.5813 | 0.02089 | -0.0236 | 75.6965
14.5 | 1.604 | 0.02294 | -0.0219 | 69.9215
15 | 1.6222 | 0.02543 | -0.0201 | 63.7908
15.5 | 1.6417 | 0.02801 | -0.0188 | 58.6112
16 | 1.6614 | 0.03074 | -0.0179 | 54.0468
16.5 | 1.6781 | 0.03375 | -0.0169 | 49.7215
17 | 1.6918 | 0.03709 | -0.0159 | 45.6134
17.5 | 1.7011 | 0.04073 | -0.0147 | 41.7653
18 | 1.7126 | 0.04444 | -0.0141 | 38.5374
18.5 | 1.7232 | 0.04833 | -0.0136 | 35.6549
19 | 1.7315 | 0.05264 | -0.0135 | 32.8932
19.5 | 1.7382 | 0.05725 | -0.0137 | 30.3616
20 | 1.744 | 0.06214 | -0.0142 | 28.0657

## 123. Re 14M Mach 0.10 (1)
BIGFOIL.COM POLAR EXPORT
NACA64-516 a=0.2
NACA64-516 a=0.2 |  |  |  | Cl Max: | 1.57 | at alpha= | 14 | deg
JavaFoil+Calcfoil stall+Eppler ext transition |  |  |  | L/D Max: | 137.279 | at alpha= | 5.5 | deg
Re: | 14000000 |  |  | Cd Min: | 0.00499 | at alpha= | 0 | deg
Mach: | 0.1 |  |  | Cl=0 at alpha= | -2.6936 | deg
|  |  |  | @ Cl=0.1, Cd= | 0.0060282
|  |  |  | @ Cl=0.4, Cd= | 0.0052826
|  |  |  | @ Cl=0.6, Cd= | 0.0058644
alpha (deg) | Cl | Cd | Cm | Cl/Cd
-16 | -0.685 | 0.10602 | -0.015 | -6.46
-15.5 | -0.699 | 0.09963 | -0.016 | -7.012
-15 | -0.709 | 0.09579 | -0.016 | -7.397
-14.5 | -0.718 | 0.08995 | -0.016 | -7.977
-14 | -0.724 | 0.08414 | -0.017 | -8.607
-13.5 | -0.728 | 0.07745 | -0.018 | -9.406
-13 | -0.729 | 0.07179 | -0.018 | -10.156
-12.5 | -0.73 | 0.06389 | -0.02 | -11.42
-12 | -0.791 | 0.02585 | -0.026 | -30.601
-11.5 | -0.806 | 0.0164 | -0.028 | -49.146
-11 | -0.812 | 0.01152 | -0.03 | -70.473
-10.5 | -0.8 | 0.00979 | -0.031 | -81.638
-10 | -0.775 | 0.00911 | -0.032 | -85.081
-9.5 | -0.74 | 0.00865 | -0.032 | -85.507
-9 | -0.701 | 0.00833 | -0.033 | -84.186
-8.5 | -0.658 | 0.00803 | -0.033 | -81.969
-8 | -0.611 | 0.00771 | -0.034 | -79.308
-7.5 | -0.562 | 0.00746 | -0.035 | -75.305
-7 | -0.509 | 0.00681 | -0.035 | -74.728
-6.5 | -0.453 | 0.00657 | -0.036 | -68.959
-6 | -0.396 | 0.0064 | -0.036 | -61.976
-5.5 | -0.338 | 0.0067 | -0.037 | -50.49
-5 | -0.28 | 0.0066 | -0.038 | -42.347
-4.5 | -0.22 | 0.0065 | -0.038 | -33.807
-4 | -0.16 | 0.00639 | -0.039 | -24.974
-3.5 | -0.099 | 0.00627 | -0.039 | -15.764
-3 | -0.038 | 0.00618 | -0.04 | -6.11
-2.5 | 0.024 | 0.00613 | -0.041 | 3.856
-2 | 0.085 | 0.00605 | -0.041 | 14.089
-1.5 | 0.147 | 0.00596 | -0.042 | 24.631
-1 | 0.209 | 0.0057 | -0.043 | 36.671
-0.5 | 0.271 | 0.00552 | -0.043 | 49.007
0 | 0.332 | 0.00499 | -0.044 | 66.656
0.5 | 0.394 | 0.00527 | -0.044 | 74.824
1 | 0.456 | 0.0054 | -0.045 | 84.363
1.5 | 0.515 | 0.00559 | -0.046 | 92.203
2 | 0.576 | 0.00577 | -0.046 | 99.825
2.5 | 0.637 | 0.00601 | -0.047 | 106.131
3 | 0.698 | 0.00621 | -0.048 | 112.443
3.5 | 0.759 | 0.00642 | -0.048 | 118.266
4 | 0.82 | 0.00657 | -0.049 | 124.829
4.5 | 0.88 | 0.00688 | -0.05 | 127.82
5 | 0.94 | 0.0072 | -0.05 | 130.653
5.5 | 0.997 | 0.00726 | -0.051 | 137.279
6 | 1.05 | 0.0082 | -0.051 | 128.003
6.5 | 1.102 | 0.00899 | -0.052 | 122.518
7 | 1.154 | 0.00959 | -0.052 | 120.327
7.5 | 1.202 | 0.01092 | -0.053 | 110.083
8 | 1.251 | 0.01147 | -0.053 | 109.049
8.5 | 1.297 | 0.01212 | -0.054 | 107.042
9 | 1.341 | 0.01276 | -0.054 | 105.078
9.5 | 1.382 | 0.01346 | -0.055 | 102.654
10 | 1.421 | 0.01416 | -0.055 | 100.339
10.5 | 1.456 | 0.01498 | -0.056 | 97.205
11 | 1.488 | 0.01586 | -0.056 | 93.848
11.5 | 1.514 | 0.01686 | -0.057 | 89.762
12 | 1.535 | 0.01786 | -0.057 | 85.912
12.5 | 1.55 | 0.01909 | -0.058 | 81.188
13 | 1.562 | 0.02022 | -0.058 | 77.248
13.5 | 1.568 | 0.02143 | -0.059 | 73.193
14 | 1.57 | 0.02286 | -0.059 | 68.662
14.5 | 1.566 | 0.02445 | -0.059 | 64.025
15 | 1.552 | 0.02623 | -0.06 | 59.19
15.5 | 1.533 | 0.02811 | -0.06 | 54.55
16 | 1.509 | 0.03027 | -0.061 | 49.852
16.5 | 1.48 | 0.03265 | -0.061 | 45.34
17 | 1.447 | 0.03537 | -0.061 | 40.917
17.5 | 1.41 | 0.03837 | -0.062 | 36.751
18 | 1.371 | 0.04116 | -0.062 | 33.314
18.5 | 1.329 | 0.04443 | -0.062 | 29.906
19 | 1.283 | 0.04881 | -0.062 | 26.292

## 124. Re 14M Mach 0.10 (2)
BIGFOIL.COM POLAR EXPORT
NACA64-516 a=0.2
NACA64-516 a=0.2 |  |  |  | Cl Max: | 1.7354 | at alpha= | 20 | deg
XFOIL ncrit=9 |  |  |  | L/D Max: | 164.639 | at alpha= | 3 | deg
Re: | 14000000 |  |  | Cd Min: | 0.06555 | at alpha= | 20 | deg
Mach: | 0.1 |  |  | Cl=0 at alpha= | -2.7701 | deg
|  |  |  | @ Cl=0.1, Cd= | 0.0054191
|  |  |  | @ Cl=0.4, Cd= | 0.0041541
|  |  |  | @ Cl=0.6, Cd= | 0.0039956
alpha (deg) | Cl | Cd | Cm | Cl/Cd
-20 | -1.5126 | 0.03618 | -0.0741 | -41.8076
-19.5 | -1.5215 | 0.03132 | -0.0735 | -48.5792
-19 | -1.527 | 0.02714 | -0.0718 | -56.2638
-18.5 | -1.5102 | 0.02487 | -0.07 | -60.7238
-18 | -1.4972 | 0.02258 | -0.0673 | -66.3065
-17.5 | -1.4859 | 0.02042 | -0.0637 | -72.7669
-16.5 | -1.4516 | 0.01761 | -0.0549 | -82.4304
-16 | -1.4304 | 0.01662 | -0.0497 | -86.065
-15.5 | -1.3924 | 0.01569 | -0.0473 | -88.7444
-15 | -1.3504 | 0.01484 | -0.0454 | -90.9973
-14.5 | -1.3052 | 0.0141 | -0.0439 | -92.5674
-14 | -1.258 | 0.01339 | -0.0426 | -93.9507
-13.5 | -1.2091 | 0.01273 | -0.0416 | -94.9804
-13 | -1.1587 | 0.01212 | -0.0408 | -95.6023
-12.5 | -1.1073 | 0.01155 | -0.0401 | -95.8701
-11.5 | -1.0015 | 0.01052 | -0.0392 | -95.1996
-11 | -0.9479 | 0.01001 | -0.0388 | -94.6953
-10.5 | -0.8936 | 0.00953 | -0.0386 | -93.7671
-10 | -0.8386 | 0.00908 | -0.0384 | -92.3568
-9.5 | -0.7832 | 0.00866 | -0.0383 | -90.4388
-9 | -0.7272 | 0.00826 | -0.0384 | -88.0387
-8.5 | -0.6737 | 0.00755 | -0.0381 | -89.2318
-8 | -0.6166 | 0.00722 | -0.0383 | -85.4017
-7.5 | -0.5584 | 0.00702 | -0.0387 | -79.5442
-7 | -0.5001 | 0.0068 | -0.0391 | -73.5441
-6.5 | -0.4418 | 0.00659 | -0.0395 | -67.041
-6 | -0.383 | 0.00641 | -0.0401 | -59.7504
-5.5 | -0.3239 | 0.00626 | -0.0406 | -51.7412
-5 | -0.265 | 0.0061 | -0.0412 | -43.4426
-4.5 | -0.2057 | 0.00595 | -0.0419 | -34.5714
-4 | -0.1463 | 0.00583 | -0.0426 | -25.0943
-3.5 | -0.0869 | 0.0057 | -0.0433 | -15.2456
-3 | -0.0274 | 0.00562 | -0.044 | -4.8754
-2.5 | 0.0322 | 0.00552 | -0.0448 | 5.8333
-2 | 0.0919 | 0.00543 | -0.0456 | 16.9245
-1.5 | 0.1515 | 0.00535 | -0.0464 | 28.3178
-1 | 0.211 | 0.0052 | -0.0472 | 40.5769
-0.5 | 0.2705 | 0.00508 | -0.048 | 53.248
0.5 | 0.3872 | 0.00418 | -0.0497 | 92.6316
1 | 0.4466 | 0.00406 | -0.0506 | 110
1.5 | 0.5065 | 0.004 | -0.0516 | 126.625
2 | 0.5664 | 0.00399 | -0.0525 | 141.9549
2.5 | 0.626 | 0.004 | -0.0535 | 156.5
3 | 0.6849 | 0.00416 | -0.0543 | 164.6394
3.5 | 0.7415 | 0.00457 | -0.0549 | 162.2538
4 | 0.7988 | 0.00488 | -0.0555 | 163.6885
5 | 0.9096 | 0.00576 | -0.0563 | 157.9167
5.5 | 0.9617 | 0.00641 | -0.0562 | 150.0312
6 | 1.014 | 0.00698 | -0.0561 | 145.2722
6.5 | 1.0658 | 0.0075 | -0.0559 | 142.1067
7 | 1.1169 | 0.00801 | -0.0556 | 139.4382
7.5 | 1.1655 | 0.00861 | -0.0548 | 135.3659
8 | 1.2122 | 0.00923 | -0.0538 | 131.3326
8.5 | 1.2587 | 0.00976 | -0.0527 | 128.9652
9 | 1.3046 | 0.01023 | -0.0515 | 127.5269
9.5 | 1.3476 | 0.01072 | -0.0499 | 125.709
10 | 1.3797 | 0.01121 | -0.0462 | 123.0776
10.5 | 1.3988 | 0.01195 | -0.0405 | 117.0544
11 | 1.421 | 0.01267 | -0.0358 | 112.1547
12 | 1.4813 | 0.01497 | -0.031 | 98.9512
12.5 | 1.5091 | 0.01635 | -0.0285 | 92.2997
13 | 1.5348 | 0.01796 | -0.0262 | 85.4566
13.5 | 1.557 | 0.0199 | -0.0239 | 78.2412
14 | 1.5822 | 0.02179 | -0.0221 | 72.6113
14.5 | 1.6033 | 0.02408 | -0.0204 | 66.5822
15 | 1.6211 | 0.02675 | -0.0187 | 60.6019
15.5 | 1.6429 | 0.02933 | -0.0176 | 56.0143
16 | 1.6625 | 0.03224 | -0.0168 | 51.5664
16.5 | 1.6799 | 0.03567 | -0.0165 | 47.0956
17 | 1.7019 | 0.0395 | -0.0177 | 43.0861
17.5 | 1.6966 | 0.04293 | -0.0133 | 39.5201
18 | 1.7087 | 0.04667 | -0.0127 | 36.6124
18.5 | 1.7193 | 0.05071 | -0.0123 | 33.9046
19 | 1.7269 | 0.05522 | -0.0123 | 31.2731
19.5 | 1.7319 | 0.06019 | -0.0126 | 28.7739
20 | 1.7354 | 0.06555 | -0.0133 | 26.4744

## 125. Re 14M Mach 0.25 (1)
BIGFOIL.COM POLAR EXPORT
NACA64-516 a=0.2
NACA64-516 a=0.2 |  |  |  | Cl Max: | 1.525 | at alpha= | 12.5 | deg
JavaFoil+Calcfoil stall+Eppler ext transition |  |  |  | L/D Max: | 136.774 | at alpha= | 5 | deg
Re: | 14000000 |  |  | Cd Min: | 0.00502 | at alpha= | 0 | deg
Mach: | 0.25 |  |  | Cl=0 at alpha= | -2.6905 | deg
|  |  |  | @ Cl=0.1, Cd= | 0.0060809
|  |  |  | @ Cl=0.4, Cd= | 0.0052778
|  |  |  | @ Cl=0.6, Cd= | 0.0059279
alpha (deg) | Cl | Cd | Cm | Cl/Cd
-15 | -0.483 | 0.10754 | -0.014 | -4.488
-14.5 | -0.523 | 0.09963 | -0.015 | -5.248
-14 | -0.558 | 0.09366 | -0.015 | -5.956
-13.5 | -0.588 | 0.08741 | -0.016 | -6.724
-13 | -0.612 | 0.0821 | -0.017 | -7.454
-12.5 | -0.63 | 0.07674 | -0.017 | -8.205
-12 | -0.643 | 0.06969 | -0.018 | -9.229
-11.5 | -0.648 | 0.06518 | -0.019 | -9.943
-11 | -0.648 | 0.05953 | -0.02 | -10.893
-10.5 | -0.719 | 0.01986 | -0.029 | -36.203
-10 | -0.743 | 0.01087 | -0.032 | -68.38
-9.5 | -0.733 | 0.0093 | -0.033 | -78.805
-9 | -0.7 | 0.00876 | -0.034 | -79.986
-8.5 | -0.662 | 0.00838 | -0.034 | -79.052
-8 | -0.619 | 0.00799 | -0.035 | -77.45
-7.5 | -0.571 | 0.00768 | -0.036 | -74.422
-7 | -0.519 | 0.00694 | -0.036 | -74.698
-6.5 | -0.463 | 0.00678 | -0.037 | -68.292
-6 | -0.405 | 0.00648 | -0.037 | -62.554
-5.5 | -0.347 | 0.00686 | -0.038 | -50.512
-5 | -0.287 | 0.00669 | -0.039 | -42.856
-4.5 | -0.226 | 0.00656 | -0.039 | -34.397
-4 | -0.164 | 0.00644 | -0.04 | -25.444
-3.5 | -0.102 | 0.00632 | -0.04 | -16.069
-3 | -0.039 | 0.00622 | -0.041 | -6.241
-2.5 | 0.024 | 0.00616 | -0.042 | 3.941
-2 | 0.088 | 0.0061 | -0.042 | 14.354
-1.5 | 0.151 | 0.006 | -0.043 | 25.163
-1 | 0.215 | 0.00579 | -0.044 | 37.066
-0.5 | 0.278 | 0.00555 | -0.044 | 50.139
0 | 0.342 | 0.00502 | -0.045 | 68.062
0.5 | 0.405 | 0.0053 | -0.046 | 76.389
1 | 0.468 | 0.0055 | -0.046 | 85.162
1.5 | 0.529 | 0.00568 | -0.047 | 93.199
2 | 0.592 | 0.0059 | -0.048 | 100.412
2.5 | 0.655 | 0.00612 | -0.048 | 107.006
3 | 0.717 | 0.00633 | -0.049 | 113.355
3.5 | 0.78 | 0.00655 | -0.05 | 119.001
4 | 0.842 | 0.00679 | -0.05 | 123.886
4.5 | 0.904 | 0.00708 | -0.051 | 127.647
5 | 0.963 | 0.00704 | -0.052 | 136.774
5.5 | 1.019 | 0.00787 | -0.052 | 129.542
6 | 1.074 | 0.00858 | -0.053 | 125.11
6.5 | 1.127 | 0.00949 | -0.053 | 118.659
7 | 1.179 | 0.01014 | -0.053 | 116.239
7.5 | 1.228 | 0.01155 | -0.054 | 106.287
8 | 1.276 | 0.01223 | -0.054 | 104.369
8.5 | 1.321 | 0.01295 | -0.055 | 102.046
9 | 1.364 | 0.01368 | -0.055 | 99.672
9.5 | 1.403 | 0.01452 | -0.056 | 96.58
10 | 1.438 | 0.01534 | -0.056 | 93.75
10.5 | 1.469 | 0.0163 | -0.057 | 90.1
11 | 1.495 | 0.01736 | -0.057 | 86.143
11.5 | 1.512 | 0.01855 | -0.058 | 81.525
12 | 1.522 | 0.01981 | -0.058 | 76.85
12.5 | 1.525 | 0.02112 | -0.059 | 72.199
13 | 1.52 | 0.02265 | -0.059 | 67.117
13.5 | 1.508 | 0.02421 | -0.06 | 62.284
14 | 1.487 | 0.02607 | -0.06 | 57.03
14.5 | 1.458 | 0.02816 | -0.061 | 51.754
15 | 1.413 | 0.03076 | -0.061 | 45.918
15.5 | 1.358 | 0.03359 | -0.061 | 40.438
16 | 1.294 | 0.03696 | -0.062 | 35.025
16.5 | 1.223 | 0.04073 | -0.062 | 30.031
17 | 1.145 | 0.04478 | -0.062 | 25.574
17.5 | 1.059 | 0.05125 | -0.062 | 20.657

## 126. Re 14M Mach 0.25 (2)
BIGFOIL.COM POLAR EXPORT
NACA64-516 a=0.2
NACA64-516 a=0.2 |  |  |  | Cl Max: | 1.6933 | at alpha= | 20 | deg
XFOIL ncrit=9 |  |  |  | L/D Max: | 170.913 | at alpha= | 3 | deg
Re: | 14000000 |  |  | Cd Min: | 0.19665 | at alpha= | -20 | deg
Mach: | 0.25 |  |  | Cl=0 at alpha= | -2.7783 | deg
|  |  |  | @ Cl=0.1, Cd= | 0.0054738
|  |  |  | @ Cl=0.4, Cd= | 0.0042122
|  |  |  | @ Cl=0.6, Cd= | 0.004024
alpha (deg) | Cl | Cd | Cm | Cl/Cd
-20 | -0.6784 | 0.19665 | 0.023 | -3.4498
-18.5 | -1.2044 | 0.06563 | -0.0702 | -18.3514
-18 | -1.2521 | 0.05246 | -0.0791 | -23.8677
-17.5 | -1.3052 | 0.04128 | -0.0846 | -31.6182
-17 | -1.3367 | 0.03374 | -0.0857 | -39.6177
-16.5 | -1.3398 | 0.02927 | -0.0844 | -45.7738
-16 | -1.3518 | 0.02483 | -0.0812 | -54.4422
-15.5 | -1.3521 | 0.02167 | -0.0765 | -62.395
-15 | -1.3428 | 0.01949 | -0.0708 | -68.8969
-14.5 | -1.3327 | 0.01793 | -0.0634 | -74.3279
-14 | -1.2985 | 0.0164 | -0.0591 | -79.1768
-13.5 | -1.2556 | 0.01511 | -0.0559 | -83.0973
-13 | -1.2078 | 0.01401 | -0.0532 | -86.2099
-12.5 | -1.1566 | 0.01306 | -0.051 | -88.5605
-12 | -1.1027 | 0.01226 | -0.0492 | -89.9429
-11.5 | -1.0472 | 0.01155 | -0.0477 | -90.6667
-11 | -0.9904 | 0.01092 | -0.0465 | -90.696
-10.5 | -0.9331 | 0.01031 | -0.0454 | -90.5044
-10 | -0.8754 | 0.00972 | -0.0444 | -90.0617
-9.5 | -0.8169 | 0.00921 | -0.0437 | -88.6971
-9 | -0.7582 | 0.0087 | -0.043 | -87.1494
-8.5 | -0.6986 | 0.00829 | -0.0427 | -84.2702
-8 | -0.6415 | 0.00759 | -0.042 | -84.5191
-7.5 | -0.5817 | 0.0072 | -0.0419 | -80.7917
-7 | -0.5203 | 0.00697 | -0.042 | -74.6485
-6.5 | -0.4591 | 0.00675 | -0.0421 | -68.0148
-6 | -0.3977 | 0.00652 | -0.0424 | -60.9969
-5.5 | -0.336 | 0.00636 | -0.0428 | -52.8302
-5 | -0.2744 | 0.00619 | -0.0432 | -44.3296
-4.5 | -0.2128 | 0.00602 | -0.0437 | -35.3488
-4 | -0.151 | 0.0059 | -0.0443 | -25.5932
-3.5 | -0.0892 | 0.00575 | -0.045 | -15.513
-3 | -0.0274 | 0.00567 | -0.0457 | -4.8325
-2.5 | 0.0344 | 0.00555 | -0.0464 | 6.1982
-2 | 0.0962 | 0.00548 | -0.0472 | 17.5547
-1.5 | 0.158 | 0.00538 | -0.048 | 29.368
-1 | 0.2196 | 0.00524 | -0.0488 | 41.9084
-0.5 | 0.2811 | 0.00512 | -0.0496 | 54.9023
0 | 0.3427 | 0.00492 | -0.0505 | 69.6545
0.5 | 0.4018 | 0.00419 | -0.0514 | 95.895
1 | 0.4634 | 0.00409 | -0.0523 | 113.3007
1.5 | 0.5255 | 0.00403 | -0.0533 | 130.397
2 | 0.5876 | 0.00402 | -0.0542 | 146.1692
2.5 | 0.6495 | 0.00404 | -0.0552 | 160.7673
3 | 0.711 | 0.00416 | -0.0561 | 170.9135
3.5 | 0.77 | 0.00455 | -0.0566 | 169.2308
4 | 0.8287 | 0.00494 | -0.0571 | 167.753
4.5 | 0.8876 | 0.00527 | -0.0576 | 168.425
5 | 0.944 | 0.00578 | -0.0577 | 163.3218
5.5 | 0.9968 | 0.00653 | -0.0573 | 152.6493
6 | 1.0497 | 0.00717 | -0.0568 | 146.4017
6.5 | 1.102 | 0.00776 | -0.0561 | 142.0103
7 | 1.153 | 0.00836 | -0.0552 | 137.9187
7.5 | 1.2002 | 0.00905 | -0.0536 | 132.6188
8 | 1.2443 | 0.00976 | -0.0515 | 127.4898
8.5 | 1.2887 | 0.01032 | -0.0494 | 124.874
9 | 1.3207 | 0.01087 | -0.0449 | 121.4995
9.5 | 1.3423 | 0.01169 | -0.0392 | 114.8246
10 | 1.3703 | 0.01263 | -0.0351 | 108.4956
10.5 | 1.3959 | 0.0138 | -0.031 | 101.1522
11 | 1.4303 | 0.01489 | -0.0287 | 96.0578
11.5 | 1.457 | 0.01657 | -0.0257 | 87.93
12 | 1.4858 | 0.0183 | -0.0233 | 81.1913
12.5 | 1.512 | 0.02031 | -0.0209 | 74.4461
13 | 1.5356 | 0.02267 | -0.0188 | 67.7371
13.5 | 1.5607 | 0.02513 | -0.0171 | 62.1051
14 | 1.6012 | 0.02803 | -0.019 | 57.1245
14.5 | 1.6222 | 0.03141 | -0.0182 | 51.646
15 | 1.6408 | 0.03472 | -0.0169 | 47.2581
15.5 | 1.6565 | 0.03828 | -0.0154 | 43.2732
16 | 1.6668 | 0.04204 | -0.0135 | 39.648
16.5 | 1.6541 | 0.04613 | -0.0083 | 35.8574
17 | 1.6637 | 0.05041 | -0.0072 | 33.0034
17.5 | 1.6735 | 0.05497 | -0.0067 | 30.4439
18 | 1.6815 | 0.05992 | -0.0066 | 28.0624
18.5 | 1.6875 | 0.06535 | -0.0069 | 25.8225
19 | 1.688 | 0.07153 | -0.0078 | 23.5985
19.5 | 1.692 | 0.07765 | -0.009 | 21.7901
20 | 1.6933 | 0.08425 | -0.0107 | 20.0985

## 127. Re 14M Mach 0.50 (1)
BIGFOIL.COM POLAR EXPORT
NACA64-516 a=0.2
NACA64-516 a=0.2 |  |  |  | Cl Max: | 1.409 | at alpha= | 9 | deg
JavaFoil+Calcfoil stall+Eppler ext transition |  |  |  | L/D Max: | 122.562 | at alpha= | 5 | deg
Re: | 14000000 |  |  | Cd Min: | 0.00524 | at alpha= | 0 | deg
Mach: | 0.5 |  |  | Cl=0 at alpha= | -2.6929 | deg
|  |  |  | @ Cl=0.1, Cd= | 0.0063269
|  |  |  | @ Cl=0.4, Cd= | 0.0053389
|  |  |  | @ Cl=0.6, Cd= | 0.0062109
alpha (deg) | Cl | Cd | Cm | Cl/Cd
-20 | -0.981 | 0.17535 | -0.015 | -5.594
-19.5 | -0.953 | 0.16112 | -0.016 | -5.914
-19 | -0.924 | 0.1542 | -0.016 | -5.995
-18.5 | -0.896 | 0.15139 | -0.016 | -5.917
-18 | -0.871 | 0.1338 | -0.017 | -6.508
-17.5 | -0.842 | 0.12865 | -0.017 | -6.547
-17 | -0.812 | 0.12527 | -0.017 | -6.485
-16.5 | -0.784 | 0.11822 | -0.017 | -6.63
-16 | -0.756 | 0.112 | -0.017 | -6.753
-15.5 | -0.731 | 0.09858 | -0.018 | -7.411
-15 | -0.701 | 0.102 | -0.018 | -6.869
-14.5 | -0.672 | 0.09766 | -0.018 | -6.878
-14 | -0.645 | 0.08899 | -0.019 | -7.251
-13.5 | -0.62 | 0.08056 | -0.02 | -7.695
-13 | -0.598 | 0.06989 | -0.022 | -8.557
-12.5 | -0.637 | 0.02366 | -0.031 | -26.933
-12 | -0.527 | 0.08358 | -0.018 | -6.31
-11.5 | -0.5 | 0.07561 | -0.018 | -6.612
-11 | -0.473 | 0.06779 | -0.02 | -6.983
-10.5 | -0.447 | 0.06101 | -0.021 | -7.329
-10 | -0.426 | 0.05046 | -0.025 | -8.439
-9.5 | -0.467 | 0.0114 | -0.036 | -40.943
-9 | -0.357 | 0.0604 | -0.018 | -5.911
-8.5 | -0.329 | 0.05906 | -0.019 | -5.567
-8 | -0.301 | 0.0537 | -0.019 | -5.6
-7.5 | -0.44 | 0.04695 | -0.022 | -9.371
-7 | -0.52 | 0.0096 | -0.04 | -54.229
-6.5 | -0.488 | 0.00815 | -0.041 | -59.878
-6 | -0.436 | 0.00727 | -0.042 | -59.966
-5.5 | -0.377 | 0.00742 | -0.042 | -50.838
-5 | -0.315 | 0.00712 | -0.043 | -44.228
-4.5 | -0.249 | 0.00696 | -0.044 | -35.8
-4 | -0.182 | 0.00677 | -0.045 | -26.838
-3.5 | -0.113 | 0.0066 | -0.045 | -17.121
-3 | -0.043 | 0.00648 | -0.046 | -6.668
-2.5 | 0.027 | 0.00639 | -0.047 | 4.238
-2 | 0.098 | 0.00633 | -0.047 | 15.43
-1.5 | 0.169 | 0.00622 | -0.048 | 27.082
-1 | 0.24 | 0.00623 | -0.049 | 38.559
-0.5 | 0.311 | 0.00578 | -0.05 | 53.811
0 | 0.382 | 0.00524 | -0.05 | 72.839
0.5 | 0.453 | 0.00563 | -0.051 | 80.412
1 | 0.524 | 0.00589 | -0.052 | 88.845
1.5 | 0.591 | 0.00618 | -0.053 | 95.575
2 | 0.661 | 0.00642 | -0.053 | 102.975
2.5 | 0.731 | 0.00685 | -0.054 | 106.75
3 | 0.795 | 0.00709 | -0.054 | 112.124
3.5 | 0.862 | 0.00739 | -0.055 | 116.59
4 | 0.928 | 0.00772 | -0.056 | 120.155
4.5 | 0.993 | 0.00816 | -0.056 | 121.69
5 | 1.057 | 0.00863 | -0.057 | 122.562
5.5 | 1.119 | 0.00966 | -0.057 | 115.846
6 | 1.175 | 0.01108 | -0.058 | 106.095
6.5 | 1.23 | 0.01218 | -0.058 | 100.989
7 | 1.28 | 0.01423 | -0.059 | 89.936
7.5 | 1.328 | 0.01536 | -0.059 | 86.458
8 | 1.368 | 0.01648 | -0.06 | 83.028
8.5 | 1.396 | 0.01784 | -0.06 | 78.259
9 | 1.409 | 0.01932 | -0.061 | 72.89
9.5 | 1.395 | 0.02114 | -0.061 | 66.012
10 | 1.33 | 0.02356 | -0.062 | 56.448
10.5 | 0.859 | 0.02664 | -0.062 | 32.245
11 | 0.883 | 0.03175 | -0.062 | 27.798
11.5 | 0.916 | 0.03147 | -0.063 | 29.098
12 | 0.939 | 0.03644 | -0.063 | 25.779
12.5 | 0.974 | 0.03475 | -0.064 | 28.034
13 | 0.998 | 0.03973 | -0.064 | 25.131
13.5 | 1.019 | 0.04647 | -0.064 | 21.933
14 | 1.054 | 0.04429 | -0.065 | 23.808

## 128. Re 14M Mach 0.50 (2)
BIGFOIL.COM POLAR EXPORT
NACA64-516 a=0.2
NACA64-516 a=0.2 |  |  |  | Cl Max: | 1.5186 | at alpha= | 14 | deg
XFOIL ncrit=9 |  |  |  | L/D Max: | 196.9 | at alpha= | 3.5 | deg
Re: | 14000000 |  |  | Cd Min: | 0.17846 | at alpha= | 19 | deg
Mach: | 0.5 |  |  | Cl=0 at alpha= | -2.8132 | deg
|  |  |  | @ Cl=0.1, Cd= | 0.0056658
|  |  |  | @ Cl=0.4, Cd= | 0.0051046
|  |  |  | @ Cl=0.6, Cd= | 0.0041954
alpha (deg) | Cl | Cd | Cm | Cl/Cd
-7.5 | -0.6881 | 0.00875 | -0.0614 | -78.64
-7 | -0.6133 | 0.00816 | -0.0587 | -75.1593
-6.5 | -0.5417 | 0.00748 | -0.0564 | -72.4198
-6 | -0.4663 | 0.00716 | -0.055 | -65.1257
-5.5 | -0.392 | 0.00686 | -0.054 | -57.1429
-5 | -0.3182 | 0.00663 | -0.0533 | -47.994
-4.5 | -0.2446 | 0.0064 | -0.053 | -38.2188
-4 | -0.1719 | 0.0062 | -0.0529 | -27.7258
-3.5 | -0.0993 | 0.00603 | -0.053 | -16.4677
-3 | -0.0269 | 0.00587 | -0.0534 | -4.5826
-2.5 | 0.0451 | 0.00575 | -0.0539 | 7.8435
-2 | 0.1168 | 0.00564 | -0.0545 | 20.7092
-1.5 | 0.1885 | 0.00554 | -0.0553 | 34.0253
-1 | 0.2598 | 0.00546 | -0.0561 | 47.5824
-0.5 | 0.3309 | 0.00528 | -0.057 | 62.6705
0 | 0.4018 | 0.0051 | -0.0579 | 78.7843
0.5 | 0.4692 | 0.00434 | -0.0588 | 108.1106
1 | 0.5409 | 0.00422 | -0.0598 | 128.1754
1.5 | 0.6131 | 0.00419 | -0.0609 | 146.3246
2 | 0.6851 | 0.00422 | -0.0619 | 162.346
2.5 | 0.758 | 0.00425 | -0.0629 | 178.3529
3 | 0.8304 | 0.00436 | -0.0637 | 190.4587
3.5 | 0.9018 | 0.00458 | -0.0643 | 196.8996
4 | 0.9674 | 0.00518 | -0.064 | 186.7568
4.5 | 1.0347 | 0.00563 | -0.0637 | 183.7833
5 | 1.0989 | 0.0062 | -0.0628 | 177.2419
5.5 | 1.1579 | 0.00694 | -0.061 | 166.8444
6 | 1.2005 | 0.00813 | -0.0566 | 147.663
6.5 | 1.2314 | 0.00921 | -0.0501 | 133.7025
7 | 1.2347 | 0.01069 | -0.0399 | 115.5005
7.5 | 1.2508 | 0.0127 | -0.0332 | 98.4882
8 | 1.2601 | 0.01543 | -0.0269 | 81.6656
8.5 | 1.2839 | 0.01782 | -0.0223 | 72.0483
9 | 1.3112 | 0.02021 | -0.0183 | 64.8788
9.5 | 1.3362 | 0.02285 | -0.0144 | 58.477
10 | 1.3588 | 0.02556 | -0.0102 | 53.1612
11 | 1.4615 | 0.03284 | -0.0141 | 44.5037
11.5 | 1.4824 | 0.03672 | -0.0113 | 40.3704
12 | 1.5029 | 0.04065 | -0.0083 | 36.9717
12.5 | 1.5156 | 0.04502 | -0.005 | 33.665
13 | 1.5156 | 0.04946 | 0 | 30.6429
13.5 | 1.5183 | 0.05446 | 0.0036 | 27.8792
14 | 1.5186 | 0.06074 | 0.0052 | 25.0016
14.5 | 1.5074 | 0.06861 | 0.0054 | 21.9706
15 | 1.4847 | 0.07813 | 0.004 | 19.0029
15.5 | 1.4607 | 0.08849 | 0.0011 | 16.5069
16 | 1.43 | 0.10029 | -0.0035 | 14.2586
16.5 | 1.4035 | 0.11233 | -0.0091 | 12.4944
17 | 1.3738 | 0.1253 | -0.0161 | 10.9641
17.5 | 1.3461 | 0.1386 | -0.0241 | 9.7121
18 | 1.3217 | 0.15185 | -0.0326 | 8.704
18.5 | 1.2999 | 0.16527 | -0.0416 | 7.8653
19 | 1.282 | 0.17846 | -0.0509 | 7.1837

## 129. Re 16M Mach 0.00 (1)
BIGFOIL.COM POLAR EXPORT
NACA64-516 a=0.2
NACA64-516 a=0.2 |  |  |  | Cl Max: | 1.581 | at alpha= | 14 | deg
JavaFoil+Calcfoil stall+Eppler ext transition |  |  |  | L/D Max: | 136.068 | at alpha= | 5.5 | deg
Re: | 16000000 |  |  | Cd Min: | 0.00513 | at alpha= | 0 | deg
Mach: | 0 |  |  | Cl=0 at alpha= | -2.6936 | deg
|  |  |  | @ Cl=0.1, Cd= | 0.0059403
|  |  |  | @ Cl=0.4, Cd= | 0.0052723
|  |  |  | @ Cl=0.6, Cd= | 0.005848
alpha (deg) | Cl | Cd | Cm | Cl/Cd
-17 | -0.693 | 0.11502 | -0.015 | -6.021
-16.5 | -0.706 | 0.10852 | -0.015 | -6.507
-16 | -0.718 | 0.10244 | -0.015 | -7.012
-15.5 | -0.729 | 0.09648 | -0.016 | -7.554
-15 | -0.736 | 0.09143 | -0.016 | -8.055
-14.5 | -0.743 | 0.08542 | -0.017 | -8.695
-14 | -0.747 | 0.07887 | -0.018 | -9.474
-13.5 | -0.749 | 0.07289 | -0.019 | -10.272
-13 | -0.749 | 0.06593 | -0.02 | -11.358
-12.5 | -0.806 | 0.02894 | -0.025 | -27.857
-12 | -0.833 | 0.01592 | -0.028 | -52.35
-11.5 | -0.829 | 0.01306 | -0.029 | -63.443
-11 | -0.824 | 0.01057 | -0.03 | -77.913
-10.5 | -0.808 | 0.00927 | -0.031 | -87.134
-10 | -0.776 | 0.00882 | -0.032 | -88.032
-9.5 | -0.74 | 0.00833 | -0.032 | -88.845
-9 | -0.7 | 0.00807 | -0.033 | -86.764
-8.5 | -0.657 | 0.00784 | -0.033 | -83.699
-8 | -0.61 | 0.00753 | -0.034 | -80.967
-7.5 | -0.56 | 0.00728 | -0.034 | -76.946
-7 | -0.507 | 0.00663 | -0.035 | -76.471
-6.5 | -0.451 | 0.00648 | -0.036 | -69.681
-6 | -0.395 | 0.00625 | -0.036 | -63.194
-5.5 | -0.337 | 0.00656 | -0.037 | -51.331
-5 | -0.278 | 0.00645 | -0.037 | -43.144
-4.5 | -0.219 | 0.00638 | -0.038 | -34.295
-4 | -0.159 | 0.00624 | -0.039 | -25.458
-3.5 | -0.098 | 0.00616 | -0.039 | -15.99
-3 | -0.038 | 0.00606 | -0.04 | -6.199
-2.5 | 0.024 | 0.00605 | -0.04 | 3.887
-2 | 0.085 | 0.00596 | -0.041 | 14.211
-1.5 | 0.146 | 0.00588 | -0.042 | 24.83
-1 | 0.208 | 0.00577 | -0.042 | 36.06
-0.5 | 0.269 | 0.00573 | -0.043 | 46.981
0 | 0.331 | 0.00513 | -0.044 | 64.44
0.5 | 0.392 | 0.00525 | -0.044 | 74.72
1 | 0.453 | 0.00542 | -0.045 | 83.664
1.5 | 0.513 | 0.00557 | -0.046 | 92.012
2 | 0.574 | 0.00577 | -0.046 | 99.427
2.5 | 0.634 | 0.00595 | -0.047 | 106.642
3 | 0.695 | 0.00615 | -0.047 | 113.037
3.5 | 0.755 | 0.00627 | -0.048 | 120.416
4 | 0.815 | 0.00649 | -0.049 | 125.571
4.5 | 0.876 | 0.00682 | -0.049 | 128.375
5 | 0.936 | 0.00723 | -0.05 | 129.367
5.5 | 0.993 | 0.0073 | -0.051 | 136.068
6 | 1.045 | 0.0083 | -0.051 | 125.971
6.5 | 1.098 | 0.00891 | -0.052 | 123.25
7 | 1.15 | 0.00941 | -0.052 | 122.214
7.5 | 1.199 | 0.01059 | -0.052 | 113.201
8 | 1.247 | 0.01112 | -0.053 | 112.13
8.5 | 1.294 | 0.01171 | -0.053 | 110.472
9 | 1.338 | 0.01233 | -0.054 | 108.556
9.5 | 1.38 | 0.01296 | -0.055 | 106.461
10 | 1.419 | 0.0136 | -0.055 | 104.298
10.5 | 1.455 | 0.01437 | -0.056 | 101.22
11 | 1.488 | 0.01522 | -0.056 | 97.768
11.5 | 1.515 | 0.01614 | -0.057 | 93.84
12 | 1.537 | 0.01719 | -0.057 | 89.406
12.5 | 1.555 | 0.01822 | -0.058 | 85.306
13 | 1.568 | 0.01929 | -0.058 | 81.258
13.5 | 1.577 | 0.02054 | -0.058 | 76.776
14 | 1.581 | 0.02177 | -0.059 | 72.625
14.5 | 1.58 | 0.02326 | -0.059 | 67.935
15 | 1.571 | 0.02489 | -0.06 | 63.106
15.5 | 1.556 | 0.02665 | -0.06 | 58.383
16 | 1.536 | 0.02861 | -0.061 | 53.684
16.5 | 1.512 | 0.03085 | -0.061 | 49.015
17 | 1.484 | 0.03327 | -0.061 | 44.602
17.5 | 1.452 | 0.03604 | -0.062 | 40.297
18 | 1.418 | 0.03852 | -0.062 | 36.821
18.5 | 1.382 | 0.04149 | -0.062 | 33.303
19 | 1.342 | 0.04528 | -0.062 | 29.629

## 130. Re 16M Mach 0.00 (2)
BIGFOIL.COM POLAR EXPORT
NACA64-516 a=0.2
NACA64-516 a=0.2 |  |  |  | Cl Max: | 1.7581 | at alpha= | 20 | deg
XFOIL ncrit=9 |  |  |  | L/D Max: | 162.08 | at alpha= | 4.5 | deg
Re: | 16000000 |  |  | Cd Min: | 0.06041 | at alpha= | 20 | deg
Mach: | 0 |  |  | Cl=0 at alpha= | -2.766 | deg
|  |  |  | @ Cl=0.1, Cd= | 0.0053245
|  |  |  | @ Cl=0.4, Cd= | 0.004495
|  |  |  | @ Cl=0.6, Cd= | 0.0039853
alpha (deg) | Cl | Cd | Cm | Cl/Cd
-20 | -1.5575 | 0.03044 | -0.0704 | -51.1662
-19.5 | -1.5608 | 0.02657 | -0.0686 | -58.7429
-19 | -1.5614 | 0.02329 | -0.0659 | -67.0416
-18.5 | -1.5392 | 0.02173 | -0.0637 | -70.8329
-18 | -1.5241 | 0.01992 | -0.0605 | -76.511
-17.5 | -1.509 | 0.01835 | -0.0565 | -82.2343
-17 | -1.4934 | 0.01712 | -0.0515 | -87.2313
-16.5 | -1.4698 | 0.01632 | -0.0469 | -90.0613
-16 | -1.4324 | 0.01545 | -0.0447 | -92.712
-15.5 | -1.3907 | 0.0147 | -0.043 | -94.6054
-15 | -1.3468 | 0.01396 | -0.0416 | -96.4756
-14.5 | -1.3004 | 0.01331 | -0.0405 | -97.701
-14 | -1.2525 | 0.01269 | -0.0397 | -98.6998
-13.5 | -1.2032 | 0.0121 | -0.0389 | -99.438
-13 | -1.1528 | 0.01156 | -0.0384 | -99.7232
-12.5 | -1.1014 | 0.01105 | -0.038 | -99.6742
-11 | -0.9423 | 0.00967 | -0.0373 | -97.4457
-10.5 | -0.8883 | 0.00923 | -0.0372 | -96.2405
-10 | -0.8337 | 0.00881 | -0.0372 | -94.6311
-9.5 | -0.7786 | 0.00841 | -0.0373 | -92.5803
-9 | -0.723 | 0.00804 | -0.0374 | -89.9254
-8.5 | -0.6697 | 0.00735 | -0.0372 | -91.1156
-8 | -0.613 | 0.00704 | -0.0375 | -87.0739
-7.5 | -0.5553 | 0.00684 | -0.038 | -81.1842
-7 | -0.4974 | 0.00664 | -0.0385 | -74.9096
-6.5 | -0.4395 | 0.00644 | -0.039 | -68.2453
-6 | -0.3811 | 0.00626 | -0.0396 | -60.8786
-5.5 | -0.3225 | 0.00613 | -0.0402 | -52.6101
-5 | -0.2638 | 0.00596 | -0.0408 | -44.2617
-4.5 | -0.205 | 0.00582 | -0.0415 | -35.2234
-4 | -0.1459 | 0.00571 | -0.0422 | -25.5517
-3.5 | -0.0869 | 0.00559 | -0.0429 | -15.5456
-3 | -0.0277 | 0.00551 | -0.0437 | -5.0272
-2.5 | 0.0315 | 0.00541 | -0.0444 | 5.8226
-2 | 0.0908 | 0.00534 | -0.0452 | 17.0037
-1.5 | 0.1502 | 0.00524 | -0.0461 | 28.6641
-1 | 0.2094 | 0.00514 | -0.0469 | 40.7393
-0.5 | 0.2686 | 0.00501 | -0.0477 | 53.6128
0 | 0.3278 | 0.00482 | -0.0486 | 68.0083
0.5 | 0.3866 | 0.00464 | -0.0495 | 83.319
1 | 0.4439 | 0.00402 | -0.0504 | 110.4229
1.5 | 0.5034 | 0.00393 | -0.0513 | 128.0916
2 | 0.5627 | 0.00396 | -0.0522 | 142.096
2.5 | 0.6216 | 0.004 | -0.0531 | 155.4
3 | 0.6795 | 0.00423 | -0.0539 | 160.6383
3.5 | 0.736 | 0.00462 | -0.0545 | 159.3074
4 | 0.7931 | 0.0049 | -0.0552 | 161.8571
4.5 | 0.8493 | 0.00524 | -0.0557 | 162.0802
5.5 | 0.955 | 0.00644 | -0.0559 | 148.2919
6 | 1.0073 | 0.00697 | -0.0559 | 144.5194
6.5 | 1.0596 | 0.00744 | -0.0559 | 142.4194
7 | 1.1108 | 0.00792 | -0.0557 | 140.2525
7.5 | 1.1604 | 0.00845 | -0.0552 | 137.3254
8 | 1.2077 | 0.00904 | -0.0544 | 133.5951
8.5 | 1.2562 | 0.00948 | -0.0538 | 132.5105
9 | 1.3032 | 0.00992 | -0.0529 | 131.371
9.5 | 1.3478 | 0.0104 | -0.0516 | 129.5962
10 | 1.3897 | 0.01088 | -0.0499 | 127.7298
10.5 | 1.4135 | 0.01141 | -0.0448 | 123.8826
11 | 1.4376 | 0.01208 | -0.0403 | 119.0066
12 | 1.4906 | 0.01395 | -0.0337 | 106.853
12.5 | 1.5186 | 0.01516 | -0.0312 | 100.1715
13 | 1.5437 | 0.01665 | -0.0286 | 92.7147
13.5 | 1.5676 | 0.01834 | -0.0263 | 85.4744
14 | 1.593 | 0.02007 | -0.0244 | 79.3722
14.5 | 1.6147 | 0.02215 | -0.0225 | 72.8984
15 | 1.6336 | 0.02459 | -0.0208 | 66.4335
15.5 | 1.6563 | 0.02693 | -0.0197 | 61.5039
16 | 1.7016 | 0.02973 | -0.0238 | 57.2351
16.5 | 1.7165 | 0.03297 | -0.0228 | 52.0625
17 | 1.7299 | 0.03646 | -0.022 | 47.4465
17.5 | 1.7421 | 0.03989 | -0.0209 | 43.6726
18 | 1.7525 | 0.04345 | -0.0198 | 40.3337
18.5 | 1.7388 | 0.0468 | -0.014 | 37.1538
19 | 1.7462 | 0.05104 | -0.0136 | 34.2124
19.5 | 1.7522 | 0.05565 | -0.0136 | 31.4861
20 | 1.7581 | 0.06041 | -0.014 | 29.1028

## 131. Re 16M Mach 0.10 (1)
BIGFOIL.COM POLAR EXPORT
NACA64-516 a=0.2
NACA64-516 a=0.2 |  |  |  | Cl Max: | 1.571 | at alpha= | 14 | deg
JavaFoil+Calcfoil stall+Eppler ext transition |  |  |  | L/D Max: | 135.234 | at alpha= | 5.5 | deg
Re: | 16000000 |  |  | Cd Min: | 0.00512 | at alpha= | 0 | deg
Mach: | 0.1 |  |  | Cl=0 at alpha= | -2.6936 | deg
|  |  |  | @ Cl=0.1, Cd= | 0.0059406
|  |  |  | @ Cl=0.4, Cd= | 0.0052613
|  |  |  | @ Cl=0.6, Cd= | 0.0058308
alpha (deg) | Cl | Cd | Cm | Cl/Cd
-16 | -0.685 | 0.10472 | -0.015 | -6.545
-15.5 | -0.699 | 0.09867 | -0.016 | -7.087
-15 | -0.709 | 0.09479 | -0.016 | -7.482
-14.5 | -0.719 | 0.0878 | -0.017 | -8.194
-14 | -0.725 | 0.08296 | -0.017 | -8.742
-13.5 | -0.73 | 0.07637 | -0.018 | -9.554
-13 | -0.731 | 0.07006 | -0.019 | -10.435
-12.5 | -0.733 | 0.06113 | -0.02 | -11.996
-12 | -0.806 | 0.02071 | -0.027 | -38.943
-11.5 | -0.811 | 0.01507 | -0.029 | -53.84
-11 | -0.815 | 0.01103 | -0.03 | -73.872
-10.5 | -0.805 | 0.00944 | -0.031 | -85.282
-10 | -0.775 | 0.00893 | -0.032 | -86.819
-9.5 | -0.74 | 0.00848 | -0.032 | -87.224
-9 | -0.701 | 0.00817 | -0.033 | -85.771
-8.5 | -0.658 | 0.00788 | -0.033 | -83.52
-8 | -0.611 | 0.00756 | -0.034 | -80.853
-7.5 | -0.562 | 0.00733 | -0.035 | -76.71
-7 | -0.509 | 0.00668 | -0.035 | -76.192
-6.5 | -0.453 | 0.00653 | -0.036 | -69.438
-6 | -0.396 | 0.0063 | -0.036 | -62.886
-5.5 | -0.338 | 0.0066 | -0.037 | -51.245
-5 | -0.28 | 0.00648 | -0.038 | -43.149
-4.5 | -0.22 | 0.00639 | -0.038 | -34.432
-4 | -0.16 | 0.00628 | -0.039 | -25.436
-3.5 | -0.099 | 0.00616 | -0.039 | -16.066
-3 | -0.038 | 0.00612 | -0.04 | -6.171
-2.5 | 0.024 | 0.00604 | -0.041 | 3.91
-2 | 0.085 | 0.00596 | -0.041 | 14.301
-1.5 | 0.147 | 0.00588 | -0.042 | 24.972
-1 | 0.209 | 0.00575 | -0.043 | 36.316
-0.5 | 0.271 | 0.00573 | -0.043 | 47.265
0 | 0.332 | 0.00512 | -0.044 | 64.883
0.5 | 0.394 | 0.00524 | -0.044 | 75.185
1 | 0.456 | 0.00546 | -0.045 | 83.382
1.5 | 0.515 | 0.00557 | -0.046 | 92.577
2 | 0.576 | 0.00576 | -0.046 | 100.043
2.5 | 0.637 | 0.00594 | -0.047 | 107.3
3 | 0.698 | 0.00614 | -0.048 | 113.7
3.5 | 0.759 | 0.00633 | -0.048 | 119.903
4 | 0.82 | 0.00655 | -0.049 | 125.106
4.5 | 0.88 | 0.00682 | -0.05 | 129.056
5 | 0.94 | 0.00725 | -0.05 | 129.591
5.5 | 0.997 | 0.00737 | -0.051 | 135.234
6 | 1.05 | 0.00836 | -0.051 | 125.554
6.5 | 1.102 | 0.00898 | -0.052 | 122.711
7 | 1.155 | 0.00952 | -0.052 | 121.319
7.5 | 1.204 | 0.01069 | -0.053 | 112.593
8 | 1.252 | 0.01124 | -0.053 | 111.445
8.5 | 1.298 | 0.01186 | -0.054 | 109.509
9 | 1.342 | 0.01248 | -0.054 | 107.596
9.5 | 1.384 | 0.01312 | -0.055 | 105.471
10 | 1.422 | 0.01383 | -0.055 | 102.811
10.5 | 1.458 | 0.01464 | -0.056 | 99.596
11 | 1.49 | 0.0155 | -0.056 | 96.123
11.5 | 1.516 | 0.01642 | -0.057 | 92.321
12 | 1.536 | 0.01748 | -0.057 | 87.885
12.5 | 1.552 | 0.01859 | -0.058 | 83.508
13 | 1.564 | 0.01967 | -0.058 | 79.494
13.5 | 1.57 | 0.02095 | -0.059 | 74.916
14 | 1.571 | 0.02237 | -0.059 | 70.236
14.5 | 1.568 | 0.02378 | -0.06 | 65.915
15 | 1.554 | 0.02566 | -0.06 | 60.549
15.5 | 1.535 | 0.02753 | -0.06 | 55.743
16 | 1.51 | 0.0297 | -0.061 | 50.847
16.5 | 1.482 | 0.0319 | -0.061 | 46.451
17 | 1.449 | 0.03436 | -0.062 | 42.176
17.5 | 1.412 | 0.03729 | -0.062 | 37.864
18 | 1.373 | 0.03996 | -0.062 | 34.357
18.5 | 1.331 | 0.04316 | -0.062 | 30.833
19 | 1.285 | 0.04736 | -0.063 | 27.137

## 132. Re 16M Mach 0.10 (2)
BIGFOIL.COM POLAR EXPORT
NACA64-516 a=0.2
NACA64-516 a=0.2 |  |  |  | Cl Max: | 1.7487 | at alpha= | 20 | deg
XFOIL ncrit=9 |  |  |  | L/D Max: | 163.187 | at alpha= | 4.5 | deg
Re: | 16000000 |  |  | Cd Min: | 0.06392 | at alpha= | 20 | deg
Mach: | 0.1 |  |  | Cl=0 at alpha= | -2.7676 | deg
|  |  |  | @ Cl=0.1, Cd= | 0.0053346
|  |  |  | @ Cl=0.4, Cd= | 0.0045332
|  |  |  | @ Cl=0.6, Cd= | 0.0039926
alpha (deg) | Cl | Cd | Cm | Cl/Cd
-20 | -1.5232 | 0.03537 | -0.0741 | -43.0647
-19.5 | -1.532 | 0.03053 | -0.0734 | -50.1802
-19 | -1.5391 | 0.02632 | -0.0715 | -58.4764
-18.5 | -1.5195 | 0.0243 | -0.0696 | -62.5309
-18 | -1.5058 | 0.0221 | -0.0668 | -68.1357
-17.5 | -1.4957 | 0.01995 | -0.0629 | -74.9724
-17 | -1.4862 | 0.01809 | -0.058 | -82.1559
-16.5 | -1.465 | 0.01719 | -0.0531 | -85.224
-16 | -1.4385 | 0.0162 | -0.0488 | -88.7963
-15.5 | -1.4001 | 0.01523 | -0.0464 | -91.9304
-15 | -1.3568 | 0.01443 | -0.0446 | -94.0263
-14.5 | -1.3109 | 0.01369 | -0.0432 | -95.756
-14 | -1.263 | 0.01302 | -0.042 | -97.0046
-13.5 | -1.2135 | 0.01238 | -0.0411 | -98.021
-13 | -1.1627 | 0.01179 | -0.0403 | -98.6175
-11 | -0.95 | 0.00981 | -0.0386 | -96.84
-10.5 | -0.8954 | 0.00935 | -0.0383 | -95.7647
-10 | -0.8402 | 0.00892 | -0.0382 | -94.1928
-9.5 | -0.7846 | 0.0085 | -0.0382 | -92.3059
-9 | -0.7286 | 0.00812 | -0.0382 | -89.7291
-8.5 | -0.6722 | 0.00772 | -0.0383 | -87.0725
-8 | -0.6177 | 0.00707 | -0.0381 | -87.3692
-7.5 | -0.5595 | 0.00686 | -0.0385 | -81.5598
-7 | -0.501 | 0.00667 | -0.039 | -75.1124
-6.5 | -0.4426 | 0.00646 | -0.0394 | -68.5139
-6 | -0.3837 | 0.00628 | -0.04 | -61.0987
-5.5 | -0.3247 | 0.00614 | -0.0405 | -52.8827
-5 | -0.2655 | 0.00598 | -0.0412 | -44.398
-4.5 | -0.2063 | 0.00583 | -0.0418 | -35.3859
-4 | -0.1468 | 0.00572 | -0.0425 | -25.6643
-3.5 | -0.0873 | 0.0056 | -0.0432 | -15.5893
-3 | -0.0277 | 0.00552 | -0.044 | -5.0181
-2.5 | 0.0319 | 0.00542 | -0.0447 | 5.8856
-2 | 0.0916 | 0.00535 | -0.0455 | 17.1215
-1.5 | 0.1514 | 0.00524 | -0.0464 | 28.8931
-1 | 0.2109 | 0.00515 | -0.0472 | 40.9515
-0.5 | 0.2705 | 0.00501 | -0.048 | 53.992
0 | 0.3301 | 0.00483 | -0.0489 | 68.3437
0.5 | 0.3893 | 0.00465 | -0.0498 | 83.7204
1 | 0.447 | 0.00402 | -0.0507 | 111.194
1.5 | 0.5068 | 0.00393 | -0.0516 | 128.9567
2 | 0.5665 | 0.00397 | -0.0525 | 142.6952
2.5 | 0.6259 | 0.00401 | -0.0535 | 156.0848
3 | 0.6842 | 0.00423 | -0.0542 | 161.7494
3.5 | 0.741 | 0.00463 | -0.0548 | 160.0432
4 | 0.7984 | 0.00491 | -0.0555 | 162.6069
4.5 | 0.8551 | 0.00524 | -0.056 | 163.187
5 | 0.909 | 0.00582 | -0.0562 | 156.1856
5.5 | 0.9612 | 0.00647 | -0.0561 | 148.5626
6 | 1.0138 | 0.00701 | -0.056 | 144.622
6.5 | 1.0662 | 0.00749 | -0.0559 | 142.3498
7 | 1.1176 | 0.00798 | -0.0557 | 140.0501
7.5 | 1.1671 | 0.00852 | -0.0551 | 136.9836
8 | 1.2143 | 0.00913 | -0.0541 | 133.0011
8.5 | 1.2628 | 0.00957 | -0.0534 | 131.954
9 | 1.3096 | 0.01002 | -0.0523 | 130.6986
9.5 | 1.3533 | 0.01052 | -0.0508 | 128.6407
10 | 1.3922 | 0.01101 | -0.0484 | 126.4487
10.5 | 1.4107 | 0.01164 | -0.0423 | 121.1942
11 | 1.4366 | 0.01238 | -0.0383 | 116.042
12.5 | 1.5196 | 0.01574 | -0.0295 | 96.5438
13 | 1.5436 | 0.01738 | -0.0269 | 88.8147
13.5 | 1.5687 | 0.01911 | -0.0248 | 82.0879
14 | 1.5932 | 0.02102 | -0.0228 | 75.7945
14.5 | 1.6142 | 0.02327 | -0.021 | 69.3683
15 | 1.6349 | 0.02578 | -0.0196 | 63.4174
15.5 | 1.6809 | 0.02851 | -0.0234 | 58.9583
16 | 1.7018 | 0.03138 | -0.0227 | 54.232
16.5 | 1.7144 | 0.03486 | -0.0215 | 49.1796
17 | 1.7286 | 0.03827 | -0.0205 | 45.1685
17.5 | 1.739 | 0.04194 | -0.0193 | 41.464
18 | 1.7463 | 0.04577 | -0.0179 | 38.1538
18.5 | 1.7327 | 0.04938 | -0.0125 | 35.0891
19 | 1.7381 | 0.05402 | -0.0123 | 32.1751
19.5 | 1.7432 | 0.05889 | -0.0125 | 29.601
20 | 1.7487 | 0.06392 | -0.013 | 27.3576

## 133. Re 16M Mach 0.25 (1)
BIGFOIL.COM POLAR EXPORT
NACA64-516 a=0.2
NACA64-516 a=0.2 |  |  |  | Cl Max: | 1.527 | at alpha= | 12.5 | deg
JavaFoil+Calcfoil stall+Eppler ext transition |  |  |  | L/D Max: | 135.64 | at alpha= | 5 | deg
Re: | 16000000 |  |  | Cd Min: | 0.00517 | at alpha= | 0 | deg
Mach: | 0.25 |  |  | Cl=0 at alpha= | -2.6905 | deg
|  |  |  | @ Cl=0.1, Cd= | 0.0060152
|  |  |  | @ Cl=0.4, Cd= | 0.0053081
|  |  |  | @ Cl=0.6, Cd= | 0.0059041
alpha (deg) | Cl | Cd | Cm | Cl/Cd
-15 | -0.483 | 0.1049 | -0.015 | -4.607
-14.5 | -0.523 | 0.10052 | -0.015 | -5.199
-14 | -0.558 | 0.09446 | -0.015 | -5.904
-13.5 | -0.588 | 0.08674 | -0.016 | -6.781
-13 | -0.612 | 0.08223 | -0.017 | -7.437
-12.5 | -0.63 | 0.07612 | -0.017 | -8.276
-12 | -0.644 | 0.06925 | -0.019 | -9.293
-11.5 | -0.649 | 0.06431 | -0.019 | -10.091
-11 | -0.655 | 0.05472 | -0.022 | -11.975
-10.5 | -0.73 | 0.01678 | -0.03 | -43.48
-10 | -0.748 | 0.01024 | -0.032 | -73.062
-9.5 | -0.733 | 0.00912 | -0.033 | -80.317
-9 | -0.7 | 0.00859 | -0.034 | -81.501
-8.5 | -0.662 | 0.00817 | -0.034 | -81.084
-8 | -0.619 | 0.00784 | -0.035 | -78.928
-7.5 | -0.571 | 0.00752 | -0.036 | -75.953
-7 | -0.519 | 0.00683 | -0.036 | -75.914
-6.5 | -0.463 | 0.00662 | -0.037 | -69.966
-6 | -0.405 | 0.00638 | -0.037 | -63.588
-5.5 | -0.347 | 0.00673 | -0.038 | -51.495
-5 | -0.287 | 0.00659 | -0.039 | -43.511
-4.5 | -0.226 | 0.00643 | -0.039 | -35.077
-4 | -0.164 | 0.00632 | -0.04 | -25.917
-3.5 | -0.102 | 0.00619 | -0.04 | -16.397
-3 | -0.039 | 0.00615 | -0.041 | -6.306
-2.5 | 0.024 | 0.00607 | -0.042 | 3.997
-2 | 0.088 | 0.00604 | -0.042 | 14.484
-1.5 | 0.151 | 0.00591 | -0.043 | 25.511
-1 | 0.215 | 0.00578 | -0.044 | 37.157
-0.5 | 0.278 | 0.00577 | -0.044 | 48.232
0 | 0.342 | 0.00517 | -0.045 | 66.042
0.5 | 0.405 | 0.00532 | -0.046 | 76.127
1 | 0.468 | 0.00551 | -0.046 | 85.006
1.5 | 0.529 | 0.00568 | -0.047 | 93.138
2 | 0.592 | 0.00588 | -0.048 | 100.625
2.5 | 0.655 | 0.00607 | -0.048 | 107.939
3 | 0.717 | 0.00628 | -0.049 | 114.301
3.5 | 0.78 | 0.00647 | -0.05 | 120.439
4 | 0.842 | 0.00678 | -0.05 | 124.096
4.5 | 0.904 | 0.00708 | -0.051 | 127.673
5 | 0.963 | 0.0071 | -0.052 | 135.64
5.5 | 1.019 | 0.00799 | -0.052 | 127.532
6 | 1.074 | 0.0088 | -0.052 | 121.984
6.5 | 1.127 | 0.00943 | -0.053 | 119.528
7 | 1.18 | 0.01003 | -0.054 | 117.629
7.5 | 1.229 | 0.01133 | -0.054 | 108.491
8 | 1.277 | 0.01199 | -0.054 | 106.505
8.5 | 1.323 | 0.01267 | -0.055 | 104.426
9 | 1.365 | 0.01339 | -0.056 | 101.986
9.5 | 1.404 | 0.01415 | -0.056 | 99.233
10 | 1.439 | 0.01499 | -0.057 | 96.046
10.5 | 1.471 | 0.01588 | -0.057 | 92.6
11 | 1.497 | 0.01697 | -0.058 | 88.2
11.5 | 1.514 | 0.01813 | -0.058 | 83.483
12 | 1.524 | 0.01935 | -0.059 | 78.782
12.5 | 1.527 | 0.02067 | -0.059 | 73.852
13 | 1.522 | 0.02217 | -0.059 | 68.643
13.5 | 1.509 | 0.02371 | -0.06 | 63.656
14 | 1.489 | 0.02537 | -0.06 | 58.688
14.5 | 1.459 | 0.02758 | -0.061 | 52.898
15 | 1.414 | 0.02992 | -0.061 | 47.273
15.5 | 1.36 | 0.03263 | -0.061 | 41.67
16 | 1.295 | 0.0366 | -0.062 | 35.388
16.5 | 1.225 | 0.03961 | -0.062 | 30.929
17 | 1.147 | 0.04351 | -0.062 | 26.368
17.5 | 1.06 | 0.04992 | -0.062 | 21.239

## 134. Re 16M Mach 0.25 (2)
BIGFOIL.COM POLAR EXPORT
NACA64-516 a=0.2
NACA64-516 a=0.2 |  |  |  | Cl Max: | 1.7089 | at alpha= | 20 | deg
XFOIL ncrit=9 |  |  |  | L/D Max: | 169.594 | at alpha= | 3 | deg
Re: | 16000000 |  |  | Cd Min: | 0.08229 | at alpha= | 20 | deg
Mach: | 0.25 |  |  | Cl=0 at alpha= | -2.7751 | deg
|  |  |  | @ Cl=0.1, Cd= | 0.0053734
|  |  |  | @ Cl=0.4, Cd= | 0.0046834
|  |  |  | @ Cl=0.6, Cd= | 0.0039959
alpha (deg) | Cl | Cd | Cm | Cl/Cd
-19 | -1.1926 | 0.07615 | -0.0627 | -15.6612
-18.5 | -1.2602 | 0.0584 | -0.0762 | -21.5788
-18 | -1.2979 | 0.04762 | -0.0825 | -27.2554
-17.5 | -1.3432 | 0.03797 | -0.0861 | -35.3753
-17 | -1.3691 | 0.03132 | -0.0861 | -43.7133
-16.5 | -1.3687 | 0.02734 | -0.0841 | -50.0622
-16 | -1.3752 | 0.02347 | -0.0803 | -58.5939
-15.5 | -1.3734 | 0.02061 | -0.0752 | -66.6376
-15 | -1.3617 | 0.01874 | -0.069 | -72.6628
-14.5 | -1.3456 | 0.01727 | -0.0621 | -77.9155
-14 | -1.3078 | 0.01584 | -0.0582 | -82.5631
-13.5 | -1.263 | 0.01464 | -0.0551 | -86.2705
-13 | -1.214 | 0.01358 | -0.0526 | -89.3962
-12.5 | -1.1618 | 0.01268 | -0.0505 | -91.6246
-12 | -1.1072 | 0.01191 | -0.0487 | -92.9639
-11.5 | -1.0511 | 0.01122 | -0.0473 | -93.6809
-11 | -0.9938 | 0.01062 | -0.0461 | -93.5782
-10.5 | -0.936 | 0.01005 | -0.045 | -93.1343
-10 | -0.8776 | 0.00954 | -0.0442 | -91.9916
-9.5 | -0.8188 | 0.00903 | -0.0435 | -90.6755
-9 | -0.7598 | 0.00856 | -0.0429 | -88.7617
-8.5 | -0.7001 | 0.00813 | -0.0425 | -86.1132
-8 | -0.6404 | 0.00772 | -0.0422 | -82.9534
-7.5 | -0.5829 | 0.00703 | -0.0417 | -82.9161
-7 | -0.5215 | 0.00683 | -0.0418 | -76.3543
-6.5 | -0.4599 | 0.00661 | -0.042 | -69.5764
-6 | -0.3985 | 0.00639 | -0.0423 | -62.3631
-5.5 | -0.3368 | 0.00622 | -0.0427 | -54.1479
-5 | -0.275 | 0.00607 | -0.0432 | -45.3048
-4.5 | -0.2134 | 0.00591 | -0.0437 | -36.1083
-4 | -0.1515 | 0.00577 | -0.0443 | -26.2565
-3.5 | -0.0897 | 0.00565 | -0.0449 | -15.8761
-3 | -0.0278 | 0.00555 | -0.0456 | -5.009
-2.5 | 0.034 | 0.00546 | -0.0463 | 6.2271
-2 | 0.0959 | 0.00538 | -0.0471 | 17.8253
-1.5 | 0.1579 | 0.00528 | -0.048 | 29.9053
-1 | 0.2195 | 0.00518 | -0.0488 | 42.3745
-0.5 | 0.2812 | 0.00503 | -0.0496 | 55.9046
0 | 0.3429 | 0.00487 | -0.0505 | 70.4107
0.5 | 0.4041 | 0.00467 | -0.0514 | 86.531
1 | 0.4638 | 0.00404 | -0.0523 | 114.802
1.5 | 0.5258 | 0.00396 | -0.0533 | 132.7778
2 | 0.5878 | 0.00399 | -0.0543 | 147.3183
2.5 | 0.6496 | 0.00402 | -0.0552 | 161.592
3 | 0.7106 | 0.00419 | -0.056 | 169.5943
3.5 | 0.7688 | 0.00466 | -0.0565 | 164.9785
4 | 0.8283 | 0.00496 | -0.0571 | 166.996
4.5 | 0.8873 | 0.00529 | -0.0576 | 167.7316
5 | 0.9431 | 0.00587 | -0.0576 | 160.6644
5.5 | 0.9958 | 0.00661 | -0.0571 | 150.6505
6 | 1.0492 | 0.00721 | -0.0567 | 145.5201
6.5 | 1.1025 | 0.00774 | -0.0562 | 142.4419
7 | 1.1543 | 0.00828 | -0.0554 | 139.4082
7.5 | 1.2017 | 0.00898 | -0.0538 | 133.8196
8 | 1.2483 | 0.00959 | -0.0521 | 130.1668
8.5 | 1.2939 | 0.01014 | -0.0502 | 127.6036
9 | 1.3344 | 0.01065 | -0.0473 | 125.2958
9.5 | 1.3534 | 0.01137 | -0.0407 | 119.0325
10 | 1.3795 | 0.0123 | -0.0362 | 112.1545
10.5 | 1.4083 | 0.01336 | -0.0325 | 105.4117
11 | 1.4335 | 0.01452 | -0.0285 | 98.7259
12.5 | 1.5219 | 0.01964 | -0.0216 | 77.4898
13 | 1.5483 | 0.02183 | -0.0196 | 70.9253
14 | 1.6202 | 0.02733 | -0.0212 | 59.2828
14.5 | 1.6428 | 0.03031 | -0.02 | 54.1999
15 | 1.6613 | 0.03359 | -0.0185 | 49.4582
15.5 | 1.6749 | 0.03738 | -0.0171 | 44.8074
16 | 1.6867 | 0.04122 | -0.0155 | 40.9195
16.5 | 1.6972 | 0.04523 | -0.0139 | 37.5238
17 | 1.7025 | 0.04935 | -0.0118 | 34.4985
17.5 | 1.6911 | 0.05324 | -0.0067 | 31.7637
18 | 1.6954 | 0.05845 | -0.0064 | 29.006
18.5 | 1.6997 | 0.06398 | -0.0066 | 26.5661
19 | 1.7022 | 0.0699 | -0.0073 | 24.3519
19.5 | 1.707 | 0.07584 | -0.0084 | 22.5079
20 | 1.7089 | 0.08229 | -0.01 | 20.7668

## 135. Re 16M Mach 0.50 (1)
BIGFOIL.COM POLAR EXPORT
NACA64-516 a=0.2
NACA64-516 a=0.2 |  |  |  | Cl Max: | 1.41 | at alpha= | 9 | deg
JavaFoil+Calcfoil stall+Eppler ext transition |  |  |  | L/D Max: | 126.355 | at alpha= | 3 | deg
Re: | 16000000 |  |  | Cd Min: | 0.00543 | at alpha= | 0 | deg
Mach: | 0.5 |  |  | Cl=0 at alpha= | -2.6929 | deg
|  |  |  | @ Cl=0.1, Cd= | 0.0062389
|  |  |  | @ Cl=0.4, Cd= | 0.0054909
|  |  |  | @ Cl=0.6, Cd= | 0.0061786
alpha (deg) | Cl | Cd | Cm | Cl/Cd
-20 | -0.981 | 0.18267 | -0.015 | -5.37
-19.5 | -0.952 | 0.16738 | -0.015 | -5.689
-19 | -0.924 | 0.15965 | -0.016 | -5.788
-18.5 | -0.896 | 0.15649 | -0.016 | -5.723
-18 | -0.869 | 0.14338 | -0.016 | -6.062
-17.5 | -0.841 | 0.13498 | -0.016 | -6.23
-17 | -0.812 | 0.13376 | -0.016 | -6.069
-16.5 | -0.783 | 0.12672 | -0.016 | -6.178
-16 | -0.755 | 0.11791 | -0.017 | -6.405
-15.5 | -0.728 | 0.10524 | -0.017 | -6.922
-15 | -0.701 | 0.10068 | -0.018 | -6.967
-14.5 | -0.672 | 0.09615 | -0.018 | -6.992
-14 | -0.647 | 0.08729 | -0.019 | -7.407
-13.5 | -0.622 | 0.07813 | -0.021 | -7.964
-13 | -0.605 | 0.06398 | -0.023 | -9.448
-12.5 | -0.648 | 0.01943 | -0.031 | -33.359
-12 | -0.528 | 0.08273 | -0.018 | -6.377
-11.5 | -0.5 | 0.07451 | -0.019 | -6.713
-11 | -0.474 | 0.0668 | -0.02 | -7.095
-10.5 | -0.448 | 0.06001 | -0.022 | -7.466
-10 | -0.465 | 0.02424 | -0.032 | -19.171
-9.5 | -0.469 | 0.01089 | -0.036 | -43.053
-9 | -0.357 | 0.05963 | -0.019 | -5.989
-8.5 | -0.329 | 0.05882 | -0.019 | -5.589
-8 | -0.301 | 0.05339 | -0.019 | -5.632
-7.5 | -0.44 | 0.04651 | -0.022 | -9.468
-7 | -0.524 | 0.00918 | -0.04 | -57.019
-6.5 | -0.488 | 0.00801 | -0.041 | -60.928
-6 | -0.436 | 0.00715 | -0.042 | -60.969
-5.5 | -0.377 | 0.00737 | -0.042 | -51.194
-5 | -0.315 | 0.00704 | -0.043 | -44.73
-4.5 | -0.249 | 0.00682 | -0.044 | -36.532
-4 | -0.182 | 0.00668 | -0.045 | -27.211
-3.5 | -0.113 | 0.00651 | -0.045 | -17.361
-3 | -0.043 | 0.00641 | -0.046 | -6.746
-2.5 | 0.027 | 0.00633 | -0.047 | 4.275
-2 | 0.098 | 0.00624 | -0.047 | 15.668
-1.5 | 0.169 | 0.0062 | -0.048 | 27.179
-1 | 0.24 | 0.00613 | -0.049 | 39.135
-0.5 | 0.311 | 0.00603 | -0.05 | 51.608
0 | 0.382 | 0.00543 | -0.05 | 70.347
0.5 | 0.453 | 0.00567 | -0.051 | 79.785
1 | 0.524 | 0.00587 | -0.052 | 89.129
1.5 | 0.591 | 0.00614 | -0.053 | 96.2
2 | 0.661 | 0.00644 | -0.053 | 102.597
2.5 | 0.731 | 0.00681 | -0.054 | 107.259
3 | 0.796 | 0.0063 | -0.055 | 126.355
3.5 | 0.862 | 0.00731 | -0.055 | 117.922
4 | 0.928 | 0.00768 | -0.056 | 120.876
4.5 | 0.994 | 0.0081 | -0.056 | 122.683
5 | 1.057 | 0.00879 | -0.057 | 120.285
5.5 | 1.119 | 0.00984 | -0.057 | 113.7
6 | 1.176 | 0.01106 | -0.058 | 106.291
6.5 | 1.231 | 0.01202 | -0.058 | 102.451
7 | 1.281 | 0.01394 | -0.059 | 91.916
7.5 | 1.329 | 0.01505 | -0.059 | 88.344
8 | 1.369 | 0.01613 | -0.06 | 84.894
8.5 | 1.398 | 0.0174 | -0.06 | 80.33
9 | 1.41 | 0.01886 | -0.061 | 74.758
9.5 | 1.397 | 0.02069 | -0.061 | 67.488
10 | 1.331 | 0.02304 | -0.062 | 57.787
10.5 | 0.86 | 0.026 | -0.062 | 33.079
11 | 0.884 | 0.03084 | -0.062 | 28.668
11.5 | 0.917 | 0.03062 | -0.063 | 29.952
12 | 0.941 | 0.03533 | -0.063 | 26.638
12.5 | 0.975 | 0.03387 | -0.064 | 28.796
13 | 1 | 0.03872 | -0.064 | 25.822
13.5 | 1.021 | 0.04498 | -0.064 | 22.703
14 | 1.056 | 0.04292 | -0.065 | 24.607

## 136. Re 16M Mach 0.50 (2)
BIGFOIL.COM POLAR EXPORT
NACA64-516 a=0.2
NACA64-516 a=0.2 |  |  |  | Cl Max: | 1.5514 | at alpha= | 13 | deg
XFOIL ncrit=9 |  |  |  | L/D Max: | 342.526 | at alpha= | -0.5 | deg
Re: | 16000000 |  |  | Cd Min: | 0.15088 | at alpha= | 18 | deg
Mach: | 0.5 |  |  | Cl=0 at alpha= | -2.7931 | deg
|  |  |  | @ Cl=0.1, Cd= | 0.0010436
|  |  |  | @ Cl=0.4, Cd= | 0.0049429
|  |  |  | @ Cl=0.6, Cd= | 0.0041437
alpha (deg) | Cl | Cd | Cm | Cl/Cd
-7.5 | -0.6836 | 0.00183 | -0.0587 | -373.5519
-7 | -0.6096 | 0.00167 | -0.0563 | -365.0299
-6.5 | -0.539 | 0.00146 | -0.0542 | -369.1781
-6 | -0.4645 | 0.00138 | -0.053 | -336.5942
-5.5 | -0.3911 | 0.00131 | -0.0521 | -298.5496
-5 | -0.3179 | 0.00125 | -0.0515 | -254.32
-4.5 | -0.2453 | 0.0012 | -0.0513 | -204.4167
-4 | -0.173 | 0.00116 | -0.0513 | -149.1379
-3.5 | -0.1011 | 0.00112 | -0.0515 | -90.2679
-3 | -0.0295 | 0.00109 | -0.0519 | -27.0642
-2.5 | 0.0418 | 0.00106 | -0.0525 | 39.434
-2 | 0.113 | 0.00104 | -0.0532 | 108.6538
-1.5 | 0.1839 | 0.00102 | -0.054 | 180.2941
-1 | 0.2549 | 0.00099 | -0.0549 | 257.4747
-0.5 | 0.3254 | 0.00095 | -0.0558 | 342.5263
0 | 0.402 | 0.00505 | -0.058 | 79.604
0.5 | 0.4729 | 0.00482 | -0.059 | 98.112
1 | 0.5416 | 0.00416 | -0.0599 | 130.1923
1.5 | 0.6134 | 0.00414 | -0.061 | 148.1643
2 | 0.686 | 0.00414 | -0.062 | 165.7005
2.5 | 0.7582 | 0.0042 | -0.063 | 180.5238
3 | 0.8307 | 0.00432 | -0.0638 | 192.2917
4 | 0.9664 | 0.00522 | -0.0639 | 185.1341
4.5 | 1.0346 | 0.00561 | -0.0638 | 184.4207
5 | 1.0986 | 0.00621 | -0.0628 | 176.9082
5.5 | 1.1537 | 0.00711 | -0.0604 | 162.2644
6 | 1.1988 | 0.00818 | -0.0564 | 146.5526
6.5 | 1.2323 | 0.00918 | -0.0502 | 134.2375
7 | 1.236 | 0.01063 | -0.04 | 116.2747
7.5 | 1.2532 | 0.01257 | -0.0334 | 99.6977
8 | 1.2671 | 0.01509 | -0.0274 | 83.9695
8.5 | 1.2946 | 0.01729 | -0.023 | 74.8757
9 | 1.3227 | 0.01962 | -0.019 | 67.4159
9.5 | 1.3494 | 0.02217 | -0.0151 | 60.866
10 | 1.3742 | 0.02489 | -0.0112 | 55.2109
10.5 | 1.411 | 0.02779 | -0.0098 | 50.7737
11 | 1.4607 | 0.03156 | -0.0115 | 46.2833
11.5 | 1.5041 | 0.03575 | -0.0125 | 42.0727
12 | 1.5236 | 0.03979 | -0.0096 | 38.291
12.5 | 1.539 | 0.04413 | -0.0065 | 34.8742
13 | 1.5514 | 0.04871 | -0.0033 | 31.8497
13.5 | 1.5391 | 0.05338 | 0.003 | 28.8329
14 | 1.5344 | 0.05953 | 0.0056 | 25.7752
14.5 | 1.5217 | 0.06734 | 0.006 | 22.5973
15 | 1.4979 | 0.07682 | 0.0048 | 19.4988
15.5 | 1.4725 | 0.08723 | 0.002 | 16.8807
16 | 1.441 | 0.09904 | -0.0025 | 14.5497
16.5 | 1.4119 | 0.1113 | -0.0082 | 12.6855
17 | 1.3814 | 0.12433 | -0.0153 | 11.1108
17.5 | 1.3534 | 0.13763 | -0.0232 | 9.8336
18 | 1.3288 | 0.15088 | -0.0317 | 8.807

## 137. Re 18M Mach 0.00 (1)
BIGFOIL.COM POLAR EXPORT
NACA64-516 a=0.2
NACA64-516 a=0.2 |  |  |  | Cl Max: | 1.582 | at alpha= | 14 | deg
JavaFoil+Calcfoil stall+Eppler ext transition |  |  |  | L/D Max: | 134.174 | at alpha= | 5.5 | deg
Re: | 18000000 |  |  | Cd Min: | 0.00528 | at alpha= | 0.5 | deg
Mach: | 0 |  |  | Cl=0 at alpha= | -2.6936 | deg
|  |  |  | @ Cl=0.1, Cd= | 0.0058951
|  |  |  | @ Cl=0.4, Cd= | 0.0052971
|  |  |  | @ Cl=0.6, Cd= | 0.0058323
alpha (deg) | Cl | Cd | Cm | Cl/Cd
-17 | -0.693 | 0.11401 | -0.015 | -6.079
-16.5 | -0.707 | 0.10757 | -0.015 | -6.57
-16 | -0.719 | 0.10155 | -0.016 | -7.079
-15.5 | -0.73 | 0.0953 | -0.016 | -7.657
-15 | -0.737 | 0.09037 | -0.017 | -8.16
-14.5 | -0.744 | 0.08426 | -0.017 | -8.829
-14 | -0.749 | 0.0775 | -0.018 | -9.661
-13.5 | -0.751 | 0.07109 | -0.019 | -10.562
-13 | -0.752 | 0.06393 | -0.02 | -11.755
-12.5 | -0.818 | 0.02466 | -0.026 | -33.158
-12 | -0.839 | 0.01462 | -0.028 | -57.387
-11.5 | -0.833 | 0.01233 | -0.029 | -67.532
-11 | -0.827 | 0.00946 | -0.03 | -87.415
-10.5 | -0.808 | 0.00902 | -0.031 | -89.628
-10 | -0.776 | 0.00858 | -0.032 | -90.457
-9.5 | -0.74 | 0.00824 | -0.032 | -89.86
-9 | -0.7 | 0.00793 | -0.033 | -88.286
-8.5 | -0.657 | 0.00771 | -0.033 | -85.148
-8 | -0.61 | 0.00741 | -0.034 | -82.299
-7.5 | -0.56 | 0.00716 | -0.034 | -78.185
-7 | -0.507 | 0.00653 | -0.035 | -77.626
-6.5 | -0.451 | 0.00638 | -0.036 | -70.746
-6 | -0.395 | 0.00616 | -0.036 | -64.102
-5.5 | -0.337 | 0.00651 | -0.037 | -51.769
-5 | -0.278 | 0.00637 | -0.037 | -43.706
-4.5 | -0.219 | 0.00627 | -0.038 | -34.929
-4 | -0.159 | 0.00614 | -0.039 | -25.88
-3.5 | -0.098 | 0.00607 | -0.039 | -16.204
-3 | -0.038 | 0.00604 | -0.04 | -6.22
-2.5 | 0.024 | 0.00596 | -0.04 | 3.943
-2 | 0.085 | 0.0059 | -0.041 | 14.361
-1.5 | 0.146 | 0.00588 | -0.042 | 24.832
-1 | 0.208 | 0.00586 | -0.042 | 35.46
-0.5 | 0.269 | 0.00586 | -0.043 | 45.953
0 | 0.331 | 0.00581 | -0.044 | 56.938
0.5 | 0.392 | 0.00528 | -0.044 | 74.322
1 | 0.453 | 0.00541 | -0.045 | 83.785
1.5 | 0.513 | 0.00561 | -0.046 | 91.443
2 | 0.574 | 0.00575 | -0.046 | 99.766
2.5 | 0.634 | 0.00594 | -0.047 | 106.863
3 | 0.695 | 0.00607 | -0.047 | 114.549
3.5 | 0.755 | 0.00626 | -0.048 | 120.682
4 | 0.815 | 0.00649 | -0.049 | 125.561
4.5 | 0.876 | 0.0068 | -0.049 | 128.819
5 | 0.936 | 0.00728 | -0.05 | 128.584
5.5 | 0.993 | 0.0074 | -0.051 | 134.174
6 | 1.045 | 0.00833 | -0.051 | 125.52
6.5 | 1.099 | 0.00882 | -0.052 | 124.528
7 | 1.151 | 0.00932 | -0.052 | 123.524
7.5 | 1.2 | 0.01039 | -0.053 | 115.486
8 | 1.249 | 0.01092 | -0.053 | 114.355
8.5 | 1.295 | 0.0115 | -0.054 | 112.632
9 | 1.339 | 0.01208 | -0.054 | 110.832
9.5 | 1.381 | 0.0127 | -0.055 | 108.745
10 | 1.42 | 0.01333 | -0.055 | 106.564
10.5 | 1.456 | 0.0141 | -0.056 | 103.314
11 | 1.489 | 0.01491 | -0.056 | 99.847
11.5 | 1.516 | 0.01583 | -0.057 | 95.781
12 | 1.538 | 0.01677 | -0.057 | 91.714
12.5 | 1.556 | 0.01779 | -0.058 | 87.478
13 | 1.57 | 0.01891 | -0.058 | 82.977
13.5 | 1.578 | 0.02004 | -0.059 | 78.763
14 | 1.582 | 0.02137 | -0.059 | 74.039
14.5 | 1.582 | 0.02268 | -0.059 | 69.747
15 | 1.572 | 0.02443 | -0.06 | 64.341
15.5 | 1.557 | 0.02618 | -0.06 | 59.48
16 | 1.537 | 0.02812 | -0.061 | 54.668
16.5 | 1.513 | 0.03026 | -0.061 | 50.005
17 | 1.486 | 0.03245 | -0.061 | 45.783
17.5 | 1.454 | 0.03511 | -0.062 | 41.41
18 | 1.42 | 0.03756 | -0.062 | 37.815
18.5 | 1.383 | 0.04044 | -0.062 | 34.206
19 | 1.344 | 0.04392 | -0.063 | 30.595

## 138. Re 18M Mach 0.00 (2)
BIGFOIL.COM POLAR EXPORT
NACA64-516 a=0.2
NACA64-516 a=0.2 |  |  |  | Cl Max: | 1.778 | at alpha= | 18.5 | deg
XFOIL ncrit=9 |  |  |  | L/D Max: | 161.159 | at alpha= | 4 | deg
Re: | 18000000 |  |  | Cd Min: | 0.05923 | at alpha= | 20 | deg
Mach: | 0 |  |  | Cl=0 at alpha= | -2.7635 | deg
|  |  |  | @ Cl=0.1, Cd= | 0.0052375
|  |  |  | @ Cl=0.4, Cd= | 0.0043004
|  |  |  | @ Cl=0.6, Cd= | 0.0039769
alpha (deg) | Cl | Cd | Cm | Cl/Cd
-20 | -1.5681 | 0.02965 | -0.0702 | -52.887
-19.5 | -1.5657 | 0.02626 | -0.0685 | -59.623
-19 | -1.5713 | 0.02269 | -0.0653 | -69.2508
-18.5 | -1.542 | 0.02161 | -0.0636 | -71.3559
-18 | -1.5262 | 0.01987 | -0.0603 | -76.8093
-17.5 | -1.5182 | 0.01798 | -0.0554 | -84.4383
-17 | -1.507 | 0.01671 | -0.0495 | -90.1855
-16.5 | -1.4767 | 0.01597 | -0.046 | -92.4671
-16 | -1.4385 | 0.0151 | -0.0439 | -95.2649
-15.5 | -1.3964 | 0.01433 | -0.0423 | -97.4459
-15 | -1.3516 | 0.01363 | -0.041 | -99.1636
-14.5 | -1.3047 | 0.013 | -0.04 | -100.3615
-14 | -1.2564 | 0.01239 | -0.0392 | -101.4044
-13.5 | -1.2067 | 0.01183 | -0.0385 | -102.0034
-13 | -1.1559 | 0.0113 | -0.038 | -102.292
-12.5 | -1.1042 | 0.0108 | -0.0376 | -102.2407
-12 | -1.0515 | 0.01034 | -0.0373 | -101.6925
-11.5 | -0.9982 | 0.00989 | -0.0372 | -100.9302
-10.5 | -0.8898 | 0.00907 | -0.037 | -98.1036
-10 | -0.835 | 0.00868 | -0.037 | -96.1982
-9.5 | -0.7797 | 0.00828 | -0.0371 | -94.1667
-9 | -0.7241 | 0.00791 | -0.0373 | -91.5424
-8.5 | -0.6681 | 0.00754 | -0.0375 | -88.6074
-8 | -0.614 | 0.00692 | -0.0374 | -88.7283
-7.5 | -0.5562 | 0.00671 | -0.0379 | -82.8912
-7 | -0.4982 | 0.00654 | -0.0384 | -76.1774
-6.5 | -0.4401 | 0.00633 | -0.0389 | -69.5261
-6 | -0.3818 | 0.00616 | -0.0395 | -61.9805
-5.5 | -0.3231 | 0.00601 | -0.0401 | -53.7604
-5 | -0.2643 | 0.00586 | -0.0407 | -45.1024
-4.5 | -0.2055 | 0.00573 | -0.0414 | -35.8639
-4 | -0.1463 | 0.00561 | -0.0421 | -26.0784
-3.5 | -0.0873 | 0.00552 | -0.0429 | -15.8152
-3 | -0.028 | 0.00542 | -0.0436 | -5.1661
-2.5 | 0.0312 | 0.00534 | -0.0444 | 5.8427
-2 | 0.0907 | 0.00525 | -0.0452 | 17.2762
-1.5 | 0.15 | 0.00517 | -0.046 | 29.0135
-1 | 0.2093 | 0.00508 | -0.0469 | 41.2008
-0.5 | 0.2686 | 0.00492 | -0.0477 | 54.5935
0 | 0.3278 | 0.00479 | -0.0486 | 68.4342
1 | 0.4443 | 0.004 | -0.0504 | 111.075
1.5 | 0.5035 | 0.00392 | -0.0513 | 128.4439
2 | 0.563 | 0.00392 | -0.0523 | 143.6224
2.5 | 0.6215 | 0.00401 | -0.0531 | 154.9875
3 | 0.6785 | 0.00436 | -0.0538 | 155.6193
3.5 | 0.7357 | 0.00465 | -0.0545 | 158.2151
4 | 0.7929 | 0.00492 | -0.0552 | 161.1585
4.5 | 0.8487 | 0.00531 | -0.0557 | 159.8305
5 | 0.9016 | 0.00593 | -0.0558 | 152.0405
5.5 | 0.9547 | 0.00646 | -0.0559 | 147.7864
6 | 1.0076 | 0.00694 | -0.056 | 145.1873
6.5 | 1.0605 | 0.00737 | -0.056 | 143.8942
7 | 1.1119 | 0.00785 | -0.0558 | 141.6433
7.5 | 1.1612 | 0.00841 | -0.0553 | 138.0737
8 | 1.2101 | 0.00891 | -0.0548 | 135.8137
8.5 | 1.2592 | 0.00934 | -0.0542 | 134.818
9 | 1.307 | 0.00976 | -0.0535 | 133.9139
9.5 | 1.3525 | 0.01021 | -0.0524 | 132.4682
10 | 1.3948 | 0.0107 | -0.0508 | 130.3551
10.5 | 1.4272 | 0.01116 | -0.0472 | 127.8853
11 | 1.4475 | 0.01182 | -0.0418 | 122.4619
11.5 | 1.4706 | 0.01266 | -0.0376 | 116.1611
12 | 1.5001 | 0.0135 | -0.0348 | 111.1185
12.5 | 1.5266 | 0.01472 | -0.032 | 103.7092
13 | 1.5514 | 0.01619 | -0.0294 | 95.8246
13.5 | 1.5776 | 0.01771 | -0.0271 | 89.0796
14 | 1.6024 | 0.01943 | -0.0251 | 82.4704
14.5 | 1.6231 | 0.02155 | -0.0231 | 75.3179
15 | 1.6457 | 0.02368 | -0.0216 | 69.4975
15.5 | 1.6961 | 0.02616 | -0.026 | 64.8356
16 | 1.7171 | 0.02891 | -0.0253 | 59.3947
16.5 | 1.7314 | 0.03218 | -0.0243 | 53.8036
17 | 1.7484 | 0.03527 | -0.0234 | 49.5719
17.5 | 1.7628 | 0.03853 | -0.0225 | 45.7514
18 | 1.7738 | 0.04216 | -0.0215 | 42.0731
18.5 | 1.778 | 0.04641 | -0.0204 | 38.3107
19 | 1.7766 | 0.05066 | -0.0184 | 35.0691
19.5 | 1.7619 | 0.05459 | -0.0137 | 32.2751
20 | 1.7683 | 0.05923 | -0.0139 | 29.8548

## 139. Re 18M Mach 0.10 (1)
BIGFOIL.COM POLAR EXPORT
NACA64-516 a=0.2
NACA64-516 a=0.2 |  |  |  | Cl Max: | 1.573 | at alpha= | 14 | deg
JavaFoil+Calcfoil stall+Eppler ext transition |  |  |  | L/D Max: | 133.603 | at alpha= | 5.5 | deg
Re: | 18000000 |  |  | Cd Min: | 0.00532 | at alpha= | 0.5 | deg
Mach: | 0.1 |  |  | Cl=0 at alpha= | -2.6936 | deg
|  |  |  | @ Cl=0.1, Cd= | 0.0058876
|  |  |  | @ Cl=0.4, Cd= | 0.0053287
|  |  |  | @ Cl=0.6, Cd= | 0.0058347
alpha (deg) | Cl | Cd | Cm | Cl/Cd
-16 | -0.686 | 0.10376 | -0.015 | -6.611
-15.5 | -0.7 | 0.09777 | -0.016 | -7.158
-15 | -0.71 | 0.09385 | -0.016 | -7.563
-14.5 | -0.72 | 0.08666 | -0.017 | -8.312
-14 | -0.726 | 0.08226 | -0.017 | -8.823
-13.5 | -0.731 | 0.07499 | -0.018 | -9.747
-13 | -0.733 | 0.06825 | -0.019 | -10.744
-12.5 | -0.737 | 0.05875 | -0.021 | -12.541
-12 | -0.814 | 0.0184 | -0.027 | -44.256
-11.5 | -0.817 | 0.01385 | -0.029 | -59.02
-11 | -0.819 | 0.01054 | -0.03 | -77.698
-10.5 | -0.805 | 0.0091 | -0.031 | -88.511
-10 | -0.775 | 0.00869 | -0.032 | -89.193
-9.5 | -0.74 | 0.00832 | -0.032 | -88.985
-9 | -0.701 | 0.00803 | -0.033 | -87.276
-8.5 | -0.658 | 0.00775 | -0.033 | -84.937
-8 | -0.611 | 0.00744 | -0.034 | -82.189
-7.5 | -0.562 | 0.00718 | -0.035 | -78.219
-7 | -0.509 | 0.00658 | -0.035 | -77.283
-6.5 | -0.453 | 0.00639 | -0.036 | -70.929
-6 | -0.396 | 0.00617 | -0.036 | -64.237
-5.5 | -0.338 | 0.00652 | -0.037 | -51.941
-5 | -0.28 | 0.00641 | -0.038 | -43.578
-4.5 | -0.22 | 0.00627 | -0.038 | -35.072
-4 | -0.16 | 0.00614 | -0.039 | -26.003
-3.5 | -0.099 | 0.0061 | -0.039 | -16.212
-3 | -0.038 | 0.00604 | -0.04 | -6.259
-2.5 | 0.024 | 0.00596 | -0.041 | 3.964
-2 | 0.085 | 0.00589 | -0.041 | 14.45
-1.5 | 0.147 | 0.00588 | -0.042 | 24.96
-1 | 0.209 | 0.00596 | -0.043 | 35.045
-0.5 | 0.271 | 0.00589 | -0.043 | 45.981
0 | 0.332 | 0.0058 | -0.044 | 57.319
0.5 | 0.394 | 0.00532 | -0.044 | 74.07
1 | 0.456 | 0.00541 | -0.045 | 84.231
1.5 | 0.515 | 0.0056 | -0.046 | 91.98
2 | 0.576 | 0.00576 | -0.046 | 100.009
2.5 | 0.637 | 0.00595 | -0.047 | 107.093
3 | 0.698 | 0.00614 | -0.048 | 113.737
3.5 | 0.759 | 0.00627 | -0.048 | 120.994
4 | 0.82 | 0.00658 | -0.049 | 124.627
4.5 | 0.88 | 0.00681 | -0.05 | 129.116
5 | 0.94 | 0.00736 | -0.05 | 127.8
5.5 | 0.996 | 0.00746 | -0.051 | 133.603
6 | 1.05 | 0.00839 | -0.051 | 125.158
6.5 | 1.103 | 0.00892 | -0.052 | 123.723
7 | 1.156 | 0.00941 | -0.052 | 122.86
7.5 | 1.205 | 0.0105 | -0.053 | 114.725
8 | 1.253 | 0.01107 | -0.053 | 113.193
8.5 | 1.3 | 0.01162 | -0.054 | 111.826
9 | 1.344 | 0.01222 | -0.054 | 109.936
9.5 | 1.385 | 0.01286 | -0.055 | 107.691
10 | 1.424 | 0.01357 | -0.055 | 104.934
10.5 | 1.459 | 0.01429 | -0.056 | 102.099
11 | 1.492 | 0.01516 | -0.056 | 98.415
11.5 | 1.517 | 0.01608 | -0.057 | 94.345
12 | 1.538 | 0.01708 | -0.057 | 90.059
12.5 | 1.554 | 0.01815 | -0.058 | 85.635
13 | 1.565 | 0.01929 | -0.058 | 81.157
13.5 | 1.572 | 0.02045 | -0.059 | 76.85
14 | 1.573 | 0.02183 | -0.059 | 72.063
14.5 | 1.569 | 0.0232 | -0.06 | 67.654
15 | 1.556 | 0.02503 | -0.06 | 62.154
15.5 | 1.536 | 0.02685 | -0.06 | 57.225
16 | 1.512 | 0.02897 | -0.061 | 52.199
16.5 | 1.484 | 0.03113 | -0.061 | 47.669
17 | 1.45 | 0.03385 | -0.062 | 42.843
17.5 | 1.414 | 0.03636 | -0.062 | 38.882
18 | 1.375 | 0.03895 | -0.062 | 35.295
18.5 | 1.332 | 0.04252 | -0.062 | 31.319
19 | 1.288 | 0.04594 | -0.063 | 28.028

## 140. Re 18M Mach 0.10 (2)
BIGFOIL.COM POLAR EXPORT
NACA64-516 a=0.2
NACA64-516 a=0.2 |  |  |  | Cl Max: | 1.7708 | at alpha= | 18.5 | deg
XFOIL ncrit=9 |  |  |  | L/D Max: | 161.907 | at alpha= | 4 | deg
Re: | 18000000 |  |  | Cd Min: | 0.06249 | at alpha= | 20 | deg
Mach: | 0.1 |  |  | Cl=0 at alpha= | -2.7651 | deg
|  |  |  | @ Cl=0.1, Cd= | 0.00524
|  |  |  | @ Cl=0.4, Cd= | 0.0043233
|  |  |  | @ Cl=0.6, Cd= | 0.0039706
alpha (deg) | Cl | Cd | Cm | Cl/Cd
-20 | -1.5357 | 0.03434 | -0.0741 | -44.7204
-19.5 | -1.5393 | 0.02999 | -0.0734 | -51.3271
-19 | -1.5457 | 0.02588 | -0.0713 | -59.7257
-18.5 | -1.5266 | 0.02387 | -0.0693 | -63.9548
-18 | -1.513 | 0.02172 | -0.0664 | -69.6593
-17.5 | -1.5025 | 0.01965 | -0.0624 | -76.4631
-17 | -1.4971 | 0.01769 | -0.0567 | -84.6297
-16.5 | -1.4749 | 0.01695 | -0.0516 | -87.0147
-16 | -1.4443 | 0.0159 | -0.0481 | -90.8365
-15.5 | -1.4061 | 0.01486 | -0.0457 | -94.6231
-15 | -1.3619 | 0.0141 | -0.044 | -96.5887
-14.5 | -1.3155 | 0.01337 | -0.0426 | -98.3919
-14 | -1.2671 | 0.0127 | -0.0415 | -99.7717
-13.5 | -1.2172 | 0.0121 | -0.0406 | -100.595
-13 | -1.166 | 0.01152 | -0.0399 | -101.2153
-12.5 | -1.1138 | 0.01099 | -0.0393 | -101.3467
-12 | -1.0606 | 0.01051 | -0.0388 | -100.9134
-11.5 | -1.0067 | 0.01004 | -0.0385 | -100.2689
-11 | -0.9521 | 0.00961 | -0.0383 | -99.0739
-10.5 | -0.8971 | 0.00918 | -0.0381 | -97.7233
-10 | -0.8416 | 0.00878 | -0.038 | -95.8542
-9.5 | -0.7858 | 0.00838 | -0.038 | -93.7709
-9 | -0.7298 | 0.00798 | -0.038 | -91.4536
-8.5 | -0.6729 | 0.00763 | -0.0382 | -88.1913
-8 | -0.6186 | 0.00697 | -0.038 | -88.7518
-7.5 | -0.5604 | 0.00673 | -0.0384 | -83.2689
-7 | -0.5018 | 0.00656 | -0.0389 | -76.4939
-6.5 | -0.4432 | 0.00635 | -0.0393 | -69.7953
-6 | -0.3844 | 0.00617 | -0.0399 | -62.3015
-5.5 | -0.3253 | 0.00602 | -0.0405 | -54.0365
-5 | -0.266 | 0.00588 | -0.0411 | -45.2381
-4.5 | -0.2067 | 0.00574 | -0.0417 | -36.0105
-4 | -0.1472 | 0.00562 | -0.0425 | -26.1922
-3.5 | -0.0878 | 0.00552 | -0.0432 | -15.9058
-3 | -0.028 | 0.00543 | -0.0439 | -5.1565
-2.5 | 0.0316 | 0.00534 | -0.0447 | 5.9176
-2 | 0.0915 | 0.00525 | -0.0455 | 17.4286
-1.5 | 0.1512 | 0.00518 | -0.0463 | 29.1892
-1 | 0.2109 | 0.00508 | -0.0472 | 41.5157
-0.5 | 0.2706 | 0.00493 | -0.048 | 54.8884
0 | 0.3301 | 0.0048 | -0.0489 | 68.7708
1 | 0.4474 | 0.004 | -0.0507 | 111.85
1.5 | 0.5069 | 0.00393 | -0.0516 | 128.9822
2 | 0.5668 | 0.00392 | -0.0526 | 144.5918
2.5 | 0.6258 | 0.00401 | -0.0535 | 156.0599
3 | 0.6832 | 0.00434 | -0.0541 | 157.4194
3.5 | 0.7407 | 0.00465 | -0.0548 | 159.2903
4 | 0.7982 | 0.00493 | -0.0555 | 161.9067
4.5 | 0.8546 | 0.0053 | -0.056 | 161.2453
5 | 0.9077 | 0.00593 | -0.0561 | 153.0691
5.5 | 0.9609 | 0.00649 | -0.0561 | 148.0586
6 | 1.0141 | 0.00698 | -0.0561 | 145.2865
6.5 | 1.0671 | 0.00742 | -0.0561 | 143.814
7 | 1.1187 | 0.00791 | -0.0558 | 141.4286
7.5 | 1.1681 | 0.00847 | -0.0552 | 137.9103
8 | 1.2169 | 0.00899 | -0.0545 | 135.3615
8.5 | 1.2659 | 0.00943 | -0.0538 | 134.2418
9 | 1.3136 | 0.00986 | -0.053 | 133.2252
9.5 | 1.3586 | 0.01033 | -0.0516 | 131.5198
10 | 1.3995 | 0.01084 | -0.0496 | 129.1052
10.5 | 1.4225 | 0.01136 | -0.0442 | 125.2201
11 | 1.4463 | 0.01211 | -0.0397 | 119.4302
11.5 | 1.47 | 0.01303 | -0.0355 | 112.8166
12 | 1.5009 | 0.01395 | -0.0331 | 107.5914
12.5 | 1.5271 | 0.0153 | -0.0303 | 99.8105
13 | 1.5522 | 0.01685 | -0.0277 | 92.1187
13.5 | 1.578 | 0.01851 | -0.0255 | 85.2512
14 | 1.6031 | 0.02032 | -0.0235 | 78.8927
14.5 | 1.6232 | 0.02264 | -0.0216 | 71.6961
15 | 1.6738 | 0.02507 | -0.0257 | 66.7651
15.5 | 1.6974 | 0.02762 | -0.025 | 61.4555
16 | 1.7174 | 0.03047 | -0.0241 | 56.3636
16.5 | 1.7297 | 0.034 | -0.0229 | 50.8735
17 | 1.7459 | 0.03727 | -0.022 | 46.8446
17.5 | 1.7587 | 0.04073 | -0.0209 | 43.1795
18 | 1.7689 | 0.0445 | -0.0199 | 39.7506
18.5 | 1.7708 | 0.04886 | -0.0184 | 36.2423
19 | 1.7485 | 0.05293 | -0.0124 | 33.0342
19.5 | 1.7541 | 0.05766 | -0.0124 | 30.4214
20 | 1.7608 | 0.06249 | -0.0129 | 28.1773

## 141. Re 18M Mach 0.25 (1)
BIGFOIL.COM POLAR EXPORT
NACA64-516 a=0.2
NACA64-516 a=0.2 |  |  |  | Cl Max: | 1.529 | at alpha= | 12.5 | deg
JavaFoil+Calcfoil stall+Eppler ext transition |  |  |  | L/D Max: | 133.67 | at alpha= | 5 | deg
Re: | 18000000 |  |  | Cd Min: | 0.00536 | at alpha= | 0.5 | deg
Mach: | 0.25 |  |  | Cl=0 at alpha= | -2.6905 | deg
|  |  |  | @ Cl=0.1, Cd= | 0.0059481
|  |  |  | @ Cl=0.4, Cd= | 0.0053997
|  |  |  | @ Cl=0.6, Cd= | 0.0058854
alpha (deg) | Cl | Cd | Cm | Cl/Cd
-15 | -0.483 | 0.10446 | -0.015 | -4.628
-14.5 | -0.523 | 0.10007 | -0.015 | -5.225
-14 | -0.558 | 0.09324 | -0.015 | -5.983
-13.5 | -0.589 | 0.08598 | -0.016 | -6.845
-13 | -0.612 | 0.08182 | -0.017 | -7.48
-12.5 | -0.631 | 0.07547 | -0.018 | -8.356
-12 | -0.645 | 0.06745 | -0.019 | -9.567
-11.5 | -0.65 | 0.06344 | -0.02 | -10.245
-11 | -0.659 | 0.05213 | -0.022 | -12.643
-10.5 | -0.739 | 0.01462 | -0.03 | -50.543
-10 | -0.75 | 0.00929 | -0.032 | -80.782
-9.5 | -0.733 | 0.0089 | -0.033 | -82.336
-9 | -0.7 | 0.00845 | -0.034 | -82.897
-8.5 | -0.662 | 0.00803 | -0.034 | -82.505
-8 | -0.619 | 0.00771 | -0.035 | -80.308
-7.5 | -0.571 | 0.00739 | -0.036 | -77.262
-7 | -0.519 | 0.00674 | -0.036 | -76.969
-6.5 | -0.463 | 0.00658 | -0.037 | -70.389
-6 | -0.405 | 0.0063 | -0.037 | -64.363
-5.5 | -0.347 | 0.00663 | -0.038 | -52.239
-5 | -0.287 | 0.00648 | -0.039 | -44.251
-4.5 | -0.226 | 0.00632 | -0.039 | -35.685
-4 | -0.164 | 0.00622 | -0.04 | -26.331
-3.5 | -0.102 | 0.00616 | -0.04 | -16.491
-3 | -0.039 | 0.00607 | -0.041 | -6.389
-2.5 | 0.024 | 0.00601 | -0.042 | 4.034
-2 | 0.088 | 0.00595 | -0.042 | 14.714
-1.5 | 0.151 | 0.00594 | -0.043 | 25.405
-1 | 0.215 | 0.00602 | -0.044 | 35.655
-0.5 | 0.278 | 0.00596 | -0.044 | 46.704
0 | 0.342 | 0.00586 | -0.045 | 58.296
0.5 | 0.405 | 0.00536 | -0.046 | 75.527
1 | 0.468 | 0.00551 | -0.046 | 84.951
1.5 | 0.529 | 0.0057 | -0.047 | 92.85
2 | 0.592 | 0.00586 | -0.048 | 100.999
2.5 | 0.655 | 0.00606 | -0.048 | 108.09
3 | 0.717 | 0.00625 | -0.049 | 114.691
3.5 | 0.78 | 0.00646 | -0.05 | 120.71
4 | 0.842 | 0.00671 | -0.05 | 125.359
4.5 | 0.904 | 0.00705 | -0.051 | 128.166
5 | 0.963 | 0.00721 | -0.052 | 133.67
5.5 | 1.019 | 0.00812 | -0.052 | 125.447
6 | 1.074 | 0.00878 | -0.053 | 122.317
6.5 | 1.128 | 0.00934 | -0.053 | 120.737
7 | 1.179 | 0.01056 | -0.053 | 111.656
7.5 | 1.23 | 0.01112 | -0.054 | 110.639
8 | 1.279 | 0.01175 | -0.055 | 108.806
8.5 | 1.324 | 0.01242 | -0.055 | 106.618
9 | 1.367 | 0.01312 | -0.056 | 104.158
9.5 | 1.406 | 0.01387 | -0.056 | 101.351
10 | 1.441 | 0.01466 | -0.057 | 98.289
10.5 | 1.472 | 0.01556 | -0.057 | 94.586
11 | 1.498 | 0.01659 | -0.058 | 90.308
11.5 | 1.516 | 0.01771 | -0.058 | 85.564
12 | 1.526 | 0.0189 | -0.059 | 80.735
12.5 | 1.529 | 0.02019 | -0.059 | 75.704
13 | 1.523 | 0.02164 | -0.06 | 70.403
13.5 | 1.511 | 0.02314 | -0.06 | 65.291
14 | 1.49 | 0.02475 | -0.06 | 60.208
14.5 | 1.46 | 0.02713 | -0.061 | 53.827
15 | 1.415 | 0.02946 | -0.061 | 48.037
15.5 | 1.361 | 0.03221 | -0.062 | 42.243
16 | 1.297 | 0.03553 | -0.062 | 36.509
16.5 | 1.227 | 0.0387 | -0.062 | 31.691
17 | 1.147 | 0.04328 | -0.062 | 26.507
17.5 | 1.062 | 0.04857 | -0.062 | 21.865

## 142. Re 18M Mach 0.25 (2)
BIGFOIL.COM POLAR EXPORT
NACA64-516 a=0.2
NACA64-516 a=0.2 |  |  |  | Cl Max: | 1.7252 | at alpha= | 17.5 | deg
XFOIL ncrit=9 |  |  |  | L/D Max: | 166.398 | at alpha= | 4.5 | deg
Re: | 18000000 |  |  | Cd Min: | 0.19543 | at alpha= | -20 | deg
Mach: | 0.25 |  |  | Cl=0 at alpha= | -2.7727 | deg
|  |  |  | @ Cl=0.1, Cd= | 0.0052753
|  |  |  | @ Cl=0.4, Cd= | 0.004444
|  |  |  | @ Cl=0.6, Cd= | 0.0039496
alpha (deg) | Cl | Cd | Cm | Cl/Cd
-20 | -0.6827 | 0.19543 | 0.0224 | -3.4933
-19.5 | -0.6716 | 0.18724 | 0.017 | -3.5868
-19 | -1.2544 | 0.06675 | -0.0709 | -18.7925
-18.5 | -1.3001 | 0.05376 | -0.0798 | -24.1834
-18 | -1.3324 | 0.04424 | -0.0846 | -30.1175
-17.5 | -1.3722 | 0.03559 | -0.0869 | -38.5558
-17 | -1.3954 | 0.02947 | -0.0862 | -47.3498
-16.5 | -1.3902 | 0.026 | -0.0837 | -53.4692
-16 | -1.3925 | 0.02254 | -0.0795 | -61.7791
-15.5 | -1.3903 | 0.01983 | -0.0739 | -70.1109
-15 | -1.377 | 0.01821 | -0.0674 | -75.6178
-14.5 | -1.3548 | 0.01679 | -0.0612 | -80.6909
-14 | -1.3149 | 0.01542 | -0.0575 | -85.2724
-13.5 | -1.2686 | 0.01428 | -0.0546 | -88.8375
-13 | -1.2188 | 0.01326 | -0.0521 | -91.9155
-12.5 | -1.166 | 0.01236 | -0.05 | -94.3366
-12 | -1.1109 | 0.01162 | -0.0483 | -95.6024
-11.5 | -1.0544 | 0.01096 | -0.0469 | -96.2044
-11 | -0.9967 | 0.01038 | -0.0457 | -96.0212
-10.5 | -0.9385 | 0.00983 | -0.0447 | -95.473
-9.5 | -0.8204 | 0.00888 | -0.0433 | -92.3874
-9 | -0.7611 | 0.00841 | -0.0427 | -90.4994
-8.5 | -0.7013 | 0.00801 | -0.0423 | -87.5531
-8 | -0.6412 | 0.00762 | -0.0421 | -84.147
-7.5 | -0.5838 | 0.00693 | -0.0416 | -84.2424
-7 | -0.5224 | 0.00669 | -0.0417 | -78.0867
-6.5 | -0.4607 | 0.0065 | -0.0419 | -70.8769
-6 | -0.3992 | 0.00629 | -0.0422 | -63.4658
-5.5 | -0.3375 | 0.0061 | -0.0426 | -55.3279
-5 | -0.2756 | 0.00597 | -0.0431 | -46.1642
-4.5 | -0.2138 | 0.00581 | -0.0436 | -36.7986
-4 | -0.1519 | 0.00566 | -0.0442 | -26.8375
-3.5 | -0.0901 | 0.00557 | -0.0449 | -16.1759
-3 | -0.0281 | 0.00546 | -0.0456 | -5.1465
-2.5 | 0.0337 | 0.00538 | -0.0463 | 6.2639
-2 | 0.0958 | 0.00528 | -0.0471 | 18.1439
-1.5 | 0.1577 | 0.00521 | -0.0479 | 30.2687
-1 | 0.2195 | 0.00512 | -0.0488 | 42.8711
-0.5 | 0.2813 | 0.00496 | -0.0497 | 56.7137
0 | 0.3429 | 0.00483 | -0.0505 | 70.9938
1 | 0.4642 | 0.00401 | -0.0524 | 115.7606
1.5 | 0.5259 | 0.00395 | -0.0533 | 133.1392
2 | 0.5882 | 0.00394 | -0.0543 | 149.2893
2.5 | 0.6497 | 0.00399 | -0.0552 | 162.8321
3 | 0.7095 | 0.00429 | -0.0559 | 165.3846
3.5 | 0.7684 | 0.0047 | -0.0565 | 163.4894
4 | 0.8279 | 0.005 | -0.0571 | 165.58
4.5 | 0.8869 | 0.00533 | -0.0575 | 166.3977
5 | 0.942 | 0.00595 | -0.0575 | 158.3193
5.5 | 0.9954 | 0.00664 | -0.0571 | 149.9096
6 | 1.0495 | 0.00719 | -0.0568 | 145.9666
6.5 | 1.1032 | 0.0077 | -0.0563 | 143.2727
7 | 1.1551 | 0.00825 | -0.0555 | 140.0121
7.5 | 1.2035 | 0.0089 | -0.0541 | 135.2247
8 | 1.2513 | 0.00948 | -0.0526 | 131.9937
8.5 | 1.2985 | 0.00998 | -0.0509 | 130.1102
9 | 1.3421 | 0.0105 | -0.0486 | 127.819
9.5 | 1.3641 | 0.01109 | -0.0423 | 123.0027
10 | 1.3885 | 0.012 | -0.0374 | 115.7083
10.5 | 1.4186 | 0.01297 | -0.0337 | 109.3755
11 | 1.4451 | 0.01421 | -0.0299 | 101.696
11.5 | 1.4765 | 0.01544 | -0.0274 | 95.6282
12 | 1.5053 | 0.01707 | -0.0247 | 88.1839
12.5 | 1.5311 | 0.01904 | -0.0222 | 80.4149
13 | 1.5597 | 0.02109 | -0.0203 | 73.9545
14 | 1.6369 | 0.02644 | -0.0226 | 61.91
14.5 | 1.6585 | 0.02944 | -0.0212 | 56.3349
15 | 1.6748 | 0.03289 | -0.0196 | 50.9213
15.5 | 1.6915 | 0.03635 | -0.0182 | 46.5337
16 | 1.7044 | 0.04019 | -0.0167 | 42.4086
16.5 | 1.7159 | 0.04422 | -0.0154 | 38.8037
17 | 1.723 | 0.04857 | -0.0139 | 35.4746
17.5 | 1.7252 | 0.053 | -0.0118 | 32.5509
18 | 1.7091 | 0.05705 | -0.0063 | 29.9579
18.5 | 1.7141 | 0.06237 | -0.0063 | 27.4828
19 | 1.7178 | 0.06813 | -0.0069 | 25.2136
19.5 | 1.7206 | 0.07421 | -0.0079 | 23.1856
20 | 1.7209 | 0.08081 | -0.0094 | 21.2956

## 143. Re 18M Mach 0.50 (1)
BIGFOIL.COM POLAR EXPORT
NACA64-516 a=0.2
NACA64-516 a=0.2 |  |  |  | Cl Max: | 1.412 | at alpha= | 9 | deg
JavaFoil+Calcfoil stall+Eppler ext transition |  |  |  | L/D Max: | 122.31 | at alpha= | 4.5 | deg
Re: | 18000000 |  |  | Cd Min: | 0.00568 | at alpha= | 0.5 | deg
Mach: | 0.5 |  |  | Cl=0 at alpha= | -2.6929 | deg
|  |  |  | @ Cl=0.1, Cd= | 0.0061689
|  |  |  | @ Cl=0.4, Cd= | 0.0060234
|  |  |  | @ Cl=0.6, Cd= | 0.0061811
alpha (deg) | Cl | Cd | Cm | Cl/Cd
-20 | -0.981 | 0.18409 | -0.015 | -5.329
-19.5 | -0.953 | 0.16735 | -0.016 | -5.693
-19 | -0.924 | 0.16694 | -0.016 | -5.534
-18.5 | -0.896 | 0.16303 | -0.016 | -5.493
-18 | -0.869 | 0.14976 | -0.016 | -5.8
-17.5 | -0.84 | 0.14366 | -0.016 | -5.847
-17 | -0.811 | 0.13797 | -0.016 | -5.88
-16.5 | -0.783 | 0.13498 | -0.016 | -5.798
-16 | -0.755 | 0.12291 | -0.017 | -6.14
-15.5 | -0.727 | 0.11097 | -0.017 | -6.556
-15 | -0.7 | 0.10338 | -0.018 | -6.773
-14.5 | -0.671 | 0.09969 | -0.018 | -6.735
-14 | -0.645 | 0.09072 | -0.018 | -7.104
-13.5 | -0.619 | 0.08223 | -0.02 | -7.524
-13 | -0.601 | 0.06759 | -0.023 | -8.885
-12.5 | -0.632 | 0.02554 | -0.03 | -24.751
-12 | -0.528 | 0.08196 | -0.018 | -6.439
-11.5 | -0.501 | 0.07351 | -0.019 | -6.809
-11 | -0.474 | 0.06604 | -0.021 | -7.184
-10.5 | -0.449 | 0.05851 | -0.022 | -7.68
-10 | -0.483 | 0.0162 | -0.034 | -29.833
-9.5 | -0.47 | 0.0106 | -0.036 | -44.333
-9 | -0.357 | 0.05968 | -0.019 | -5.986
-8.5 | -0.329 | 0.05878 | -0.019 | -5.594
-8 | -0.301 | 0.05323 | -0.02 | -5.65
-7.5 | -0.441 | 0.04619 | -0.022 | -9.541
-7 | -0.53 | 0.0086 | -0.04 | -61.642
-6.5 | -0.488 | 0.00789 | -0.041 | -61.89
-6 | -0.436 | 0.00705 | -0.042 | -61.87
-5.5 | -0.377 | 0.00715 | -0.042 | -52.773
-5 | -0.315 | 0.00689 | -0.043 | -45.652
-4.5 | -0.249 | 0.00671 | -0.044 | -37.164
-4 | -0.182 | 0.00657 | -0.045 | -27.661
-3.5 | -0.113 | 0.00641 | -0.045 | -17.618
-3 | -0.043 | 0.00631 | -0.046 | -6.849
-2.5 | 0.027 | 0.00623 | -0.047 | 4.347
-2 | 0.098 | 0.00617 | -0.047 | 15.825
-1.5 | 0.169 | 0.00613 | -0.048 | 27.505
-1 | 0.24 | 0.00618 | -0.049 | 38.815
-0.5 | 0.311 | 0.00624 | -0.05 | 49.868
0 | 0.382 | 0.00614 | -0.05 | 62.148
0.5 | 0.453 | 0.00568 | -0.051 | 79.642
1 | 0.524 | 0.00587 | -0.052 | 89.139
1.5 | 0.591 | 0.00614 | -0.053 | 96.201
2 | 0.661 | 0.00646 | -0.053 | 102.243
2.5 | 0.731 | 0.00674 | -0.054 | 108.412
3 | 0.797 | 0.00655 | -0.055 | 121.629
3.5 | 0.863 | 0.00727 | -0.055 | 118.713
4 | 0.929 | 0.00764 | -0.056 | 121.514
4.5 | 0.994 | 0.00812 | -0.056 | 122.31
5 | 1.057 | 0.00896 | -0.057 | 117.942
5.5 | 1.119 | 0.01 | -0.057 | 111.831
6 | 1.176 | 0.01101 | -0.058 | 106.857
6.5 | 1.232 | 0.01187 | -0.058 | 103.797
7 | 1.282 | 0.01369 | -0.059 | 93.655
7.5 | 1.331 | 0.01476 | -0.059 | 90.155
8 | 1.371 | 0.01582 | -0.06 | 86.656
8.5 | 1.399 | 0.01709 | -0.06 | 81.867
9 | 1.412 | 0.01845 | -0.061 | 76.495
9.5 | 1.398 | 0.02027 | -0.062 | 68.985
10 | 1.333 | 0.02253 | -0.062 | 59.147
10.5 | 0.861 | 0.02551 | -0.062 | 33.745
11 | 0.883 | 0.03104 | -0.062 | 28.434
11.5 | 0.918 | 0.02994 | -0.063 | 30.67
12 | 0.943 | 0.03448 | -0.063 | 27.335
12.5 | 0.977 | 0.03308 | -0.064 | 29.517
13 | 1.001 | 0.03769 | -0.064 | 26.562
13.5 | 1.02 | 0.04495 | -0.064 | 22.698
14 | 1.051 | 0.0454 | -0.065 | 23.157

## 144. Re 18M Mach 0.50 (2)
BIGFOIL.COM POLAR EXPORT
NACA64-516 a=0.2
NACA64-516 a=0.2 |  |  |  | Cl Max: | 1.5731 | at alpha= | 13.5 | deg
XFOIL ncrit=9 |  |  |  | L/D Max: | 193.683 | at alpha= | 3 | deg
Re: | 18000000 |  |  | Cd Min: | 0.16346 | at alpha= | 18.5 | deg
Mach: | 0.5 |  |  | Cl=0 at alpha= | -2.8068 | deg
|  |  |  | @ Cl=0.1, Cd= | 0.0054603
|  |  |  | @ Cl=0.4, Cd= | 0.0049654
|  |  |  | @ Cl=0.6, Cd= | 0.0040897
alpha (deg) | Cl | Cd | Cm | Cl/Cd
-7.5 | -0.6932 | 0.00835 | -0.0609 | -83.018
-7 | -0.6171 | 0.00785 | -0.0583 | -78.6115
-6.5 | -0.5425 | 0.00735 | -0.0563 | -73.8095
-6 | -0.4694 | 0.00686 | -0.0547 | -68.4257
-5.5 | -0.3945 | 0.00659 | -0.0537 | -59.8634
-5 | -0.3203 | 0.00633 | -0.0531 | -50.6003
-4.5 | -0.2466 | 0.00614 | -0.0528 | -40.1629
-4 | -0.1732 | 0.00597 | -0.0527 | -29.0117
-3.5 | -0.1004 | 0.00578 | -0.0529 | -17.3702
-3 | -0.0279 | 0.00567 | -0.0533 | -4.9206
-2.5 | 0.0443 | 0.00553 | -0.0538 | 8.0108
-2 | 0.1162 | 0.00544 | -0.0545 | 21.3603
-1.5 | 0.188 | 0.00537 | -0.0553 | 35.0093
-1 | 0.2598 | 0.00525 | -0.0561 | 49.4857
-0.5 | 0.331 | 0.00513 | -0.057 | 64.5224
0.5 | 0.4735 | 0.00479 | -0.059 | 98.8518
1 | 0.542 | 0.00413 | -0.06 | 131.2349
1.5 | 0.6139 | 0.00408 | -0.061 | 150.4657
2 | 0.6865 | 0.00409 | -0.0621 | 167.8484
2.5 | 0.7588 | 0.00415 | -0.063 | 182.8434
3 | 0.8309 | 0.00429 | -0.0638 | 193.683
4 | 0.9659 | 0.00523 | -0.0639 | 184.6845
4.5 | 1.0341 | 0.00564 | -0.0637 | 183.3511
5 | 1.0982 | 0.00622 | -0.0628 | 176.5595
5.5 | 1.151 | 0.0072 | -0.0601 | 159.8611
6 | 1.1974 | 0.00821 | -0.0562 | 145.8465
6.5 | 1.2361 | 0.00912 | -0.0508 | 135.5373
7 | 1.24 | 0.01048 | -0.0405 | 118.3206
7.5 | 1.255 | 0.01247 | -0.0335 | 100.6415
8 | 1.2742 | 0.01475 | -0.0279 | 86.3864
8.5 | 1.3031 | 0.01687 | -0.0236 | 77.2436
9 | 1.3319 | 0.01915 | -0.0195 | 69.5509
9.5 | 1.3614 | 0.02153 | -0.0157 | 63.2327
10 | 1.3864 | 0.02428 | -0.0118 | 57.1005
10.5 | 1.4127 | 0.02702 | -0.0081 | 52.2835
11 | 1.4625 | 0.03064 | -0.0099 | 47.7317
11.5 | 1.501 | 0.03438 | -0.0094 | 43.6591
12 | 1.5411 | 0.03898 | -0.0105 | 39.5357
12.5 | 1.5585 | 0.04328 | -0.0075 | 36.0097
13 | 1.5724 | 0.04788 | -0.0044 | 32.8404
13.5 | 1.5731 | 0.0532 | -0.0009 | 29.5695
14 | 1.5489 | 0.05854 | 0.0057 | 26.4588
14.5 | 1.535 | 0.06617 | 0.0066 | 23.1978
15 | 1.5081 | 0.07584 | 0.0055 | 19.8853
15.5 | 1.4818 | 0.08626 | 0.0027 | 17.1783
16 | 1.4493 | 0.09811 | -0.0018 | 14.7722
16.5 | 1.419 | 0.11042 | -0.0075 | 12.8509
17 | 1.3883 | 0.12343 | -0.0145 | 11.2477
17.5 | 1.36 | 0.13676 | -0.0224 | 9.9444
18 | 1.3351 | 0.15003 | -0.0309 | 8.8989
18.5 | 1.3127 | 0.16346 | -0.04 | 8.0307

## 145. Re 20M Mach 0.00 (1)
BIGFOIL.COM POLAR EXPORT
NACA64-516 a=0.2
NACA64-516 a=0.2 |  |  |  | Cl Max: | 1.584 | at alpha= | 14 | deg
JavaFoil+Calcfoil stall+Eppler ext transition |  |  |  | L/D Max: | 132.756 | at alpha= | 5.5 | deg
Re: | 20000000 |  |  | Cd Min: | 0.00529 | at alpha= | 0.5 | deg
Mach: | 0 |  |  | Cl=0 at alpha= | -2.6936 | deg
|  |  |  | @ Cl=0.1, Cd= | 0.0059049
|  |  |  | @ Cl=0.4, Cd= | 0.0053097
|  |  |  | @ Cl=0.6, Cd= | 0.005812
alpha (deg) | Cl | Cd | Cm | Cl/Cd
-17 | -0.693 | 0.11294 | -0.015 | -6.14
-16.5 | -0.707 | 0.10689 | -0.015 | -6.617
-16 | -0.719 | 0.101 | -0.016 | -7.122
-15.5 | -0.73 | 0.09472 | -0.016 | -7.708
-15 | -0.738 | 0.08966 | -0.017 | -8.229
-14.5 | -0.745 | 0.08352 | -0.017 | -8.915
-14 | -0.751 | 0.07586 | -0.018 | -9.894
-13.5 | -0.753 | 0.06961 | -0.019 | -10.813
-13 | -0.755 | 0.06137 | -0.02 | -12.302
-12.5 | -0.826 | 0.02193 | -0.026 | -37.654
-12 | -0.842 | 0.0139 | -0.028 | -60.602
-11.5 | -0.836 | 0.01177 | -0.029 | -70.974
-11 | -0.829 | 0.00977 | -0.03 | -84.766
-10.5 | -0.808 | 0.00886 | -0.031 | -91.208
-10 | -0.776 | 0.0085 | -0.032 | -91.322
-9.5 | -0.74 | 0.00809 | -0.032 | -91.477
-9 | -0.7 | 0.00778 | -0.033 | -89.962
-8.5 | -0.657 | 0.0076 | -0.033 | -86.447
-8 | -0.61 | 0.0073 | -0.034 | -83.498
-7.5 | -0.56 | 0.00707 | -0.034 | -79.256
-7 | -0.507 | 0.00644 | -0.035 | -78.73
-6.5 | -0.451 | 0.00634 | -0.036 | -71.258
-6 | -0.395 | 0.00608 | -0.036 | -64.949
-5.5 | -0.337 | 0.00639 | -0.037 | -52.682
-5 | -0.278 | 0.0063 | -0.037 | -44.197
-4.5 | -0.219 | 0.00617 | -0.038 | -35.486
-4 | -0.159 | 0.00613 | -0.039 | -25.916
-3.5 | -0.098 | 0.00601 | -0.039 | -16.381
-3 | -0.038 | 0.00596 | -0.04 | -6.306
-2.5 | 0.024 | 0.0059 | -0.04 | 3.983
-2 | 0.085 | 0.0059 | -0.041 | 14.36
-1.5 | 0.146 | 0.00592 | -0.042 | 24.671
-1 | 0.208 | 0.00604 | -0.042 | 34.433
-0.5 | 0.269 | 0.00591 | -0.043 | 45.534
0 | 0.331 | 0.00587 | -0.044 | 56.362
0.5 | 0.392 | 0.00529 | -0.044 | 74.12
1 | 0.453 | 0.00544 | -0.045 | 83.344
1.5 | 0.513 | 0.0056 | -0.046 | 91.528
2 | 0.574 | 0.00576 | -0.046 | 99.6
2.5 | 0.634 | 0.00588 | -0.047 | 107.868
3 | 0.695 | 0.00606 | -0.047 | 114.646
3.5 | 0.755 | 0.00623 | -0.048 | 121.171
4 | 0.815 | 0.00647 | -0.049 | 126.079
4.5 | 0.876 | 0.00688 | -0.049 | 127.239
5 | 0.936 | 0.00734 | -0.05 | 127.483
5.5 | 0.992 | 0.00748 | -0.051 | 132.756
6 | 1.046 | 0.00831 | -0.051 | 125.801
6.5 | 1.1 | 0.00874 | -0.052 | 125.751
7 | 1.15 | 0.00975 | -0.052 | 117.936
7.5 | 1.201 | 0.01022 | -0.053 | 117.523
8 | 1.25 | 0.01077 | -0.053 | 116.025
8.5 | 1.296 | 0.01129 | -0.054 | 114.787
9 | 1.341 | 0.01184 | -0.054 | 113.233
9.5 | 1.383 | 0.01247 | -0.055 | 110.912
10 | 1.422 | 0.01307 | -0.055 | 108.74
10.5 | 1.458 | 0.0138 | -0.056 | 105.651
11 | 1.491 | 0.01467 | -0.056 | 101.585
11.5 | 1.518 | 0.01549 | -0.057 | 97.969
12 | 1.54 | 0.01643 | -0.057 | 93.701
12.5 | 1.558 | 0.01749 | -0.058 | 89.041
13 | 1.571 | 0.0185 | -0.058 | 84.898
13.5 | 1.58 | 0.01961 | -0.059 | 80.553
14 | 1.584 | 0.0209 | -0.059 | 75.783
14.5 | 1.584 | 0.02218 | -0.06 | 71.39
15 | 1.574 | 0.02389 | -0.06 | 65.866
15.5 | 1.558 | 0.02558 | -0.06 | 60.915
16 | 1.539 | 0.02748 | -0.061 | 55.998
16.5 | 1.515 | 0.02959 | -0.061 | 51.201
17 | 1.487 | 0.03203 | -0.061 | 46.42
17.5 | 1.456 | 0.03431 | -0.062 | 42.424
18 | 1.422 | 0.03673 | -0.062 | 38.706
18.5 | 1.384 | 0.03989 | -0.062 | 34.7
19 | 1.345 | 0.04292 | -0.063 | 31.351

## 146. Re 20M Mach 0.00 (2)
BIGFOIL.COM POLAR EXPORT
NACA64-516 a=0.2
NACA64-516 a=0.2 |  |  |  | Cl Max: | 1.7971 | at alpha= | 19 | deg
XFOIL ncrit=9 |  |  |  | L/D Max: | 160.121 | at alpha= | 4 | deg
Re: | 20000000 |  |  | Cd Min: | 0.05797 | at alpha= | 20 | deg
Mach: | 0 |  |  | Cl=0 at alpha= | -2.7614 | deg
|  |  |  | @ Cl=0.1, Cd= | 0.0051704
|  |  |  | @ Cl=0.4, Cd= | 0.0043191
|  |  |  | @ Cl=0.6, Cd= | 0.0040292
alpha (deg) | Cl | Cd | Cm | Cl/Cd
-20 | -1.5881 | 0.02816 | -0.0697 | -56.3956
-19.5 | -1.5803 | 0.02527 | -0.0679 | -62.5366
-19 | -1.571 | 0.02275 | -0.0654 | -69.0549
-18.5 | -1.5509 | 0.02113 | -0.063 | -73.398
-17.5 | -1.5194 | 0.01801 | -0.0553 | -84.3642
-17 | -1.5177 | 0.01643 | -0.0479 | -92.3737
-16.5 | -1.482 | 0.0157 | -0.0454 | -94.3949
-16 | -1.4432 | 0.01483 | -0.0433 | -97.3163
-15.5 | -1.4011 | 0.01403 | -0.0417 | -99.8646
-15 | -1.3556 | 0.01336 | -0.0405 | -101.4671
-14.5 | -1.3084 | 0.01273 | -0.0395 | -102.7808
-14 | -1.2596 | 0.01214 | -0.0388 | -103.7562
-13.5 | -1.2096 | 0.01159 | -0.0381 | -104.3658
-13 | -1.1585 | 0.01108 | -0.0377 | -104.5578
-12.5 | -1.1065 | 0.01059 | -0.0373 | -104.4854
-12 | -1.0537 | 0.01014 | -0.0371 | -103.9152
-10 | -0.8362 | 0.00854 | -0.0369 | -97.9157
-9.5 | -0.7807 | 0.00818 | -0.037 | -95.4401
-9 | -0.7251 | 0.00778 | -0.0371 | -93.2005
-8.5 | -0.6687 | 0.00747 | -0.0374 | -89.5181
-8 | -0.6145 | 0.00683 | -0.0373 | -89.9707
-7.5 | -0.557 | 0.00661 | -0.0378 | -84.2663
-7 | -0.4989 | 0.00642 | -0.0383 | -77.7103
-6.5 | -0.4406 | 0.00624 | -0.0388 | -70.609
-6 | -0.3823 | 0.00607 | -0.0394 | -62.9819
-5.5 | -0.3236 | 0.00591 | -0.04 | -54.7547
-5 | -0.2647 | 0.00579 | -0.0407 | -45.7168
-4.5 | -0.2058 | 0.00564 | -0.0414 | -36.4894
-4 | -0.1467 | 0.00554 | -0.0421 | -26.4801
-3.5 | -0.0876 | 0.00543 | -0.0428 | -16.1326
-3 | -0.0283 | 0.00535 | -0.0436 | -5.2897
-2.5 | 0.031 | 0.00526 | -0.0444 | 5.8935
-2 | 0.0905 | 0.00518 | -0.0452 | 17.471
-1.5 | 0.1499 | 0.00512 | -0.046 | 29.2773
-1 | 0.2094 | 0.00501 | -0.0469 | 41.7964
-0.5 | 0.2686 | 0.00488 | -0.0477 | 55.041
0 | 0.3278 | 0.00477 | -0.0486 | 68.7212
1 | 0.4447 | 0.00404 | -0.0504 | 110.0743
1.5 | 0.5036 | 0.00388 | -0.0513 | 129.7938
2 | 0.5629 | 0.00394 | -0.0523 | 142.868
2.5 | 0.6211 | 0.00408 | -0.0531 | 152.2304
3 | 0.6779 | 0.00442 | -0.0537 | 153.371
3.5 | 0.7354 | 0.00468 | -0.0545 | 157.1368
4 | 0.7926 | 0.00495 | -0.0552 | 160.1212
4.5 | 0.8483 | 0.00535 | -0.0556 | 158.5607
5 | 0.901 | 0.00599 | -0.0557 | 150.4174
5.5 | 0.9546 | 0.00648 | -0.0559 | 147.3148
6 | 1.008 | 0.00692 | -0.056 | 145.6647
6.5 | 1.0609 | 0.00735 | -0.0561 | 144.3401
7 | 1.1126 | 0.00781 | -0.0559 | 142.4584
7.5 | 1.1627 | 0.00832 | -0.0556 | 139.7476
8 | 1.212 | 0.00881 | -0.055 | 137.5709
8.5 | 1.2614 | 0.00922 | -0.0546 | 136.8113
9 | 1.3098 | 0.00962 | -0.0539 | 136.1538
9.5 | 1.3564 | 0.01005 | -0.053 | 134.9652
10 | 1.3995 | 0.01053 | -0.0515 | 132.906
10.5 | 1.4387 | 0.01098 | -0.0493 | 131.0291
11 | 1.4558 | 0.01161 | -0.0431 | 125.3919
11.5 | 1.48 | 0.0124 | -0.039 | 119.3548
12 | 1.5082 | 0.01315 | -0.0358 | 114.692
13 | 1.5598 | 0.01571 | -0.0302 | 99.2871
13.5 | 1.5849 | 0.01724 | -0.0278 | 91.9316
14 | 1.6101 | 0.01891 | -0.0257 | 85.1454
14.5 | 1.6312 | 0.02098 | -0.0237 | 77.7502
15 | 1.6549 | 0.02305 | -0.0222 | 71.7961
15.5 | 1.7088 | 0.02556 | -0.0274 | 66.8545
16 | 1.7292 | 0.02818 | -0.0264 | 61.3627
16.5 | 1.7453 | 0.03131 | -0.0254 | 55.7426
17 | 1.762 | 0.03441 | -0.0245 | 51.206
17.5 | 1.7768 | 0.03767 | -0.0236 | 47.1675
18 | 1.7881 | 0.04124 | -0.0227 | 43.3584
18.5 | 1.794 | 0.04537 | -0.0216 | 39.5415
19 | 1.7971 | 0.04967 | -0.0205 | 36.1808
19.5 | 1.7965 | 0.05403 | -0.0189 | 33.25
20 | 1.7792 | 0.05797 | -0.0139 | 30.6917

## 147. Re 20M Mach 0.10 (1)
BIGFOIL.COM POLAR EXPORT
NACA64-516 a=0.2
NACA64-516 a=0.2 |  |  |  | Cl Max: | 1.574 | at alpha= | 14 | deg
JavaFoil+Calcfoil stall+Eppler ext transition |  |  |  | L/D Max: | 131.948 | at alpha= | 5.5 | deg
Re: | 20000000 |  |  | Cd Min: | 0.00529 | at alpha= | 0.5 | deg
Mach: | 0.1 |  |  | Cl=0 at alpha= | -2.6936 | deg
|  |  |  | @ Cl=0.1, Cd= | 0.0059324
|  |  |  | @ Cl=0.4, Cd= | 0.0053074
|  |  |  | @ Cl=0.6, Cd= | 0.0057972
alpha (deg) | Cl | Cd | Cm | Cl/Cd
-16.5 | -0.671 | 0.10908 | -0.015 | -6.149
-16 | -0.687 | 0.10305 | -0.015 | -6.662
-15.5 | -0.7 | 0.09731 | -0.016 | -7.194
-15 | -0.711 | 0.09224 | -0.016 | -7.71
-14.5 | -0.721 | 0.08605 | -0.017 | -8.377
-14 | -0.727 | 0.0813 | -0.017 | -8.937
-13.5 | -0.732 | 0.07381 | -0.018 | -9.921
-13 | -0.74 | 0.06337 | -0.02 | -11.674
-12.5 | -0.782 | 0.03475 | -0.025 | -22.491
-12 | -0.821 | 0.01655 | -0.028 | -49.629
-11.5 | -0.826 | 0.01229 | -0.029 | -67.228
-11 | -0.821 | 0.00915 | -0.03 | -89.676
-10.5 | -0.805 | 0.00897 | -0.031 | -89.735
-10 | -0.775 | 0.00854 | -0.032 | -90.769
-9.5 | -0.74 | 0.00816 | -0.032 | -90.64
-9 | -0.701 | 0.00787 | -0.033 | -89.104
-8.5 | -0.658 | 0.00763 | -0.033 | -86.243
-8 | -0.611 | 0.00733 | -0.034 | -83.396
-7.5 | -0.562 | 0.00709 | -0.035 | -79.287
-7 | -0.509 | 0.00649 | -0.035 | -78.411
-6.5 | -0.453 | 0.00635 | -0.036 | -71.43
-6 | -0.396 | 0.00613 | -0.036 | -64.697
-5.5 | -0.338 | 0.0064 | -0.037 | -52.864
-5 | -0.28 | 0.0063 | -0.038 | -44.362
-4.5 | -0.22 | 0.00619 | -0.038 | -35.515
-4 | -0.16 | 0.00613 | -0.039 | -26.064
-3.5 | -0.099 | 0.00604 | -0.039 | -16.376
-3 | -0.038 | 0.00596 | -0.04 | -6.343
-2.5 | 0.024 | 0.0059 | -0.041 | 4.006
-2 | 0.085 | 0.00593 | -0.041 | 14.367
-1.5 | 0.147 | 0.00594 | -0.042 | 24.728
-1 | 0.209 | 0.00606 | -0.043 | 34.488
-0.5 | 0.271 | 0.00591 | -0.043 | 45.836
0 | 0.332 | 0.00586 | -0.044 | 56.745
0.5 | 0.394 | 0.00529 | -0.044 | 74.558
1 | 0.456 | 0.00547 | -0.045 | 83.278
1.5 | 0.515 | 0.0056 | -0.046 | 92.088
2 | 0.576 | 0.00575 | -0.046 | 100.175
2.5 | 0.637 | 0.00587 | -0.047 | 108.566
3 | 0.698 | 0.00605 | -0.048 | 115.387
3.5 | 0.759 | 0.00629 | -0.048 | 120.666
4 | 0.82 | 0.00652 | -0.049 | 125.625
4.5 | 0.88 | 0.00688 | -0.05 | 127.962
5 | 0.94 | 0.00741 | -0.05 | 126.807
5.5 | 0.996 | 0.00755 | -0.051 | 131.948
6 | 1.05 | 0.00839 | -0.051 | 125.247
6.5 | 1.104 | 0.00882 | -0.052 | 125.118
7 | 1.155 | 0.00983 | -0.052 | 117.428
7.5 | 1.206 | 0.01033 | -0.053 | 116.702
8 | 1.255 | 0.01088 | -0.053 | 115.315
8.5 | 1.301 | 0.01142 | -0.054 | 113.978
9 | 1.345 | 0.012 | -0.054 | 112.071
9.5 | 1.386 | 0.01265 | -0.055 | 109.579
10 | 1.425 | 0.01329 | -0.055 | 107.211
10.5 | 1.461 | 0.01401 | -0.056 | 104.239
11 | 1.493 | 0.0149 | -0.056 | 100.194
11.5 | 1.519 | 0.01574 | -0.057 | 96.486
12 | 1.539 | 0.01676 | -0.057 | 91.85
12.5 | 1.555 | 0.01781 | -0.058 | 87.35
13 | 1.567 | 0.01887 | -0.058 | 83.029
13.5 | 1.573 | 0.02001 | -0.059 | 78.617
14 | 1.574 | 0.02135 | -0.059 | 73.756
14.5 | 1.571 | 0.02284 | -0.06 | 68.778
15 | 1.557 | 0.0246 | -0.06 | 63.274
15.5 | 1.538 | 0.02645 | -0.061 | 58.14
16 | 1.514 | 0.02833 | -0.061 | 53.441
16.5 | 1.484 | 0.03078 | -0.061 | 48.221
17 | 1.452 | 0.03309 | -0.062 | 43.879
17.5 | 1.415 | 0.03553 | -0.062 | 39.836
18 | 1.376 | 0.0381 | -0.062 | 36.128
18.5 | 1.333 | 0.04154 | -0.063 | 32.095
19 | 1.289 | 0.04486 | -0.063 | 28.738

## 148. Re 20M Mach 0.10 (2)
BIGFOIL.COM POLAR EXPORT
NACA64-516 a=0.2
NACA64-516 a=0.2 |  |  |  | Cl Max: | 1.7893 | at alpha= | 19 | deg
XFOIL ncrit=9 |  |  |  | L/D Max: | 160.887 | at alpha= | 4 | deg
Re: | 20000000 |  |  | Cd Min: | 0.06094 | at alpha= | 20 | deg
Mach: | 0.1 |  |  | Cl=0 at alpha= | -2.7625 | deg
|  |  |  | @ Cl=0.1, Cd= | 0.0051798
|  |  |  | @ Cl=0.4, Cd= | 0.0044246
|  |  |  | @ Cl=0.6, Cd= | 0.004008
alpha (deg) | Cl | Cd | Cm | Cl/Cd
-20 | -1.5604 | 0.03233 | -0.0741 | -48.2648
-19.5 | -1.5598 | 0.02847 | -0.073 | -54.7875
-19 | -1.5544 | 0.02532 | -0.071 | -61.3902
-18.5 | -1.5378 | 0.0232 | -0.0687 | -66.2845
-18 | -1.522 | 0.02125 | -0.0658 | -71.6235
-17.5 | -1.5102 | 0.01931 | -0.0617 | -78.2082
-17 | -1.5061 | 0.01738 | -0.0556 | -86.6571
-16.5 | -1.4801 | 0.01686 | -0.0509 | -87.7877
-16 | -1.4485 | 0.0157 | -0.0476 | -92.2611
-15.5 | -1.4109 | 0.01458 | -0.0451 | -96.7695
-15 | -1.3659 | 0.01384 | -0.0435 | -98.6922
-14.5 | -1.3193 | 0.01311 | -0.0422 | -100.6331
-14 | -1.2706 | 0.01245 | -0.0411 | -102.0562
-13.5 | -1.2203 | 0.01185 | -0.0402 | -102.9789
-13 | -1.1688 | 0.0113 | -0.0395 | -103.4336
-12.5 | -1.1163 | 0.01078 | -0.039 | -103.5529
-12 | -1.0628 | 0.0103 | -0.0386 | -103.1845
-11.5 | -1.0087 | 0.00985 | -0.0382 | -102.4061
-11 | -0.9539 | 0.00943 | -0.038 | -101.1559
-10.5 | -0.8987 | 0.00903 | -0.0379 | -99.5238
-10 | -0.8429 | 0.00864 | -0.0379 | -97.5579
-9.5 | -0.7868 | 0.00827 | -0.0379 | -95.1391
-9 | -0.7307 | 0.00786 | -0.0379 | -92.9644
-8.5 | -0.6737 | 0.00755 | -0.0381 | -89.2318
-8 | -0.619 | 0.0069 | -0.038 | -89.7101
-7.5 | -0.5612 | 0.00664 | -0.0383 | -84.5181
-7 | -0.5025 | 0.00645 | -0.0388 | -77.907
-6.5 | -0.4437 | 0.00627 | -0.0393 | -70.7656
-6 | -0.385 | 0.00608 | -0.0398 | -63.3224
-5.5 | -0.3258 | 0.00592 | -0.0404 | -55.0338
-5 | -0.2664 | 0.0058 | -0.041 | -45.931
-4.5 | -0.2071 | 0.00565 | -0.0417 | -36.6549
-4 | -0.1476 | 0.00555 | -0.0424 | -26.5946
-3.5 | -0.088 | 0.00544 | -0.0431 | -16.1765
-3 | -0.0284 | 0.00536 | -0.0439 | -5.2985
-2.5 | 0.0314 | 0.00526 | -0.0447 | 5.9696
-2 | 0.0913 | 0.00519 | -0.0455 | 17.5915
-1.5 | 0.151 | 0.00512 | -0.0463 | 29.4922
-1 | 0.2109 | 0.00501 | -0.0472 | 42.0958
-0.5 | 0.2706 | 0.00489 | -0.048 | 55.3374
0 | 0.3301 | 0.00478 | -0.0489 | 69.0586
1.5 | 0.5071 | 0.00388 | -0.0516 | 130.6959
2 | 0.5667 | 0.00394 | -0.0526 | 143.8325
2.5 | 0.6255 | 0.00406 | -0.0534 | 154.064
3 | 0.6825 | 0.00442 | -0.0541 | 154.4118
3.5 | 0.7404 | 0.00469 | -0.0548 | 157.8678
4 | 0.798 | 0.00496 | -0.0554 | 160.8871
4.5 | 0.8541 | 0.00534 | -0.0559 | 159.9438
5 | 0.907 | 0.00601 | -0.056 | 150.9151
5.5 | 0.9608 | 0.00651 | -0.0561 | 147.5883
6 | 1.0145 | 0.00696 | -0.0562 | 145.7615
6.5 | 1.0676 | 0.00739 | -0.0562 | 144.4655
7 | 1.1195 | 0.00786 | -0.0559 | 142.43
7.5 | 1.1694 | 0.0084 | -0.0554 | 139.2143
8 | 1.2188 | 0.00889 | -0.0548 | 137.0979
8.5 | 1.2683 | 0.00931 | -0.0542 | 136.2299
9 | 1.3165 | 0.00973 | -0.0534 | 135.3032
9.5 | 1.3627 | 0.01016 | -0.0523 | 134.124
10 | 1.4048 | 0.01066 | -0.0505 | 131.7824
10.5 | 1.4335 | 0.01113 | -0.0461 | 128.796
11 | 1.4542 | 0.01188 | -0.0408 | 122.4074
11.5 | 1.48 | 0.01275 | -0.037 | 116.0784
12 | 1.5084 | 0.01358 | -0.0339 | 111.0751
12.5 | 1.5337 | 0.01493 | -0.0309 | 102.7261
13 | 1.5607 | 0.01634 | -0.0284 | 95.5141
13.5 | 1.5856 | 0.01801 | -0.0261 | 88.04
14 | 1.6098 | 0.01985 | -0.024 | 81.0982
14.5 | 1.6333 | 0.02192 | -0.0223 | 74.5119
15 | 1.6872 | 0.02439 | -0.0271 | 69.1759
15.5 | 1.7089 | 0.02703 | -0.0261 | 63.2223
16 | 1.7286 | 0.02984 | -0.0251 | 57.929
16.5 | 1.7457 | 0.03289 | -0.024 | 53.0769
17 | 1.7602 | 0.03633 | -0.0231 | 48.4503
17.5 | 1.7728 | 0.03985 | -0.022 | 44.4868
18 | 1.782 | 0.04374 | -0.021 | 40.7407
18.5 | 1.7863 | 0.04802 | -0.0199 | 37.1991
19 | 1.7893 | 0.05231 | -0.0185 | 34.2057
19.5 | 1.7693 | 0.05597 | -0.0124 | 31.6116
20 | 1.7739 | 0.06094 | -0.0127 | 29.109

## 149. Re 20M Mach 0.25 (1)
BIGFOIL.COM POLAR EXPORT
NACA64-516 a=0.2
NACA64-516 a=0.2 |  |  |  | Cl Max: | 1.53 | at alpha= | 12.5 | deg
JavaFoil+Calcfoil stall+Eppler ext transition |  |  |  | L/D Max: | 132.399 | at alpha= | 5 | deg
Re: | 20000000 |  |  | Cd Min: | 0.00536 | at alpha= | 0.5 | deg
Mach: | 0.25 |  |  | Cl=0 at alpha= | -2.6905 | deg
|  |  |  | @ Cl=0.1, Cd= | 0.0059457
|  |  |  | @ Cl=0.4, Cd= | 0.0054037
|  |  |  | @ Cl=0.6, Cd= | 0.0058729
alpha (deg) | Cl | Cd | Cm | Cl/Cd
-15 | -0.484 | 0.10331 | -0.015 | -4.681
-14.5 | -0.523 | 0.09898 | -0.015 | -5.283
-14 | -0.558 | 0.09238 | -0.016 | -6.046
-13.5 | -0.589 | 0.08544 | -0.017 | -6.892
-13 | -0.613 | 0.08025 | -0.017 | -7.637
-12.5 | -0.631 | 0.0749 | -0.018 | -8.424
-12 | -0.646 | 0.06669 | -0.019 | -9.688
-11.5 | -0.651 | 0.06266 | -0.02 | -10.387
-11 | -0.705 | 0.02905 | -0.027 | -24.268
-10.5 | -0.745 | 0.01335 | -0.031 | -55.758
-10 | -0.759 | 0.0092 | -0.033 | -82.441
-9.5 | -0.733 | 0.00868 | -0.033 | -84.425
-9 | -0.7 | 0.00829 | -0.034 | -84.502
-8.5 | -0.662 | 0.00795 | -0.034 | -83.257
-8 | -0.619 | 0.0076 | -0.035 | -81.488
-7.5 | -0.571 | 0.00728 | -0.036 | -78.436
-7 | -0.519 | 0.00664 | -0.036 | -78.108
-6.5 | -0.463 | 0.00643 | -0.037 | -71.994
-6 | -0.405 | 0.00622 | -0.037 | -65.199
-5.5 | -0.347 | 0.00653 | -0.038 | -53.065
-5 | -0.287 | 0.00637 | -0.039 | -44.968
-4.5 | -0.226 | 0.00629 | -0.039 | -35.849
-4 | -0.164 | 0.00617 | -0.04 | -26.551
-3.5 | -0.102 | 0.00608 | -0.04 | -16.695
-3 | -0.039 | 0.00601 | -0.041 | -6.452
-2.5 | 0.024 | 0.00593 | -0.042 | 4.092
-2 | 0.088 | 0.00594 | -0.042 | 14.73
-1.5 | 0.151 | 0.00597 | -0.043 | 25.271
-1 | 0.215 | 0.00607 | -0.044 | 35.381
-0.5 | 0.278 | 0.006 | -0.044 | 46.378
0 | 0.342 | 0.00591 | -0.045 | 57.804
0.5 | 0.405 | 0.00536 | -0.046 | 75.488
1 | 0.468 | 0.00551 | -0.046 | 85.048
1.5 | 0.529 | 0.00569 | -0.047 | 92.972
2 | 0.592 | 0.00585 | -0.048 | 101.212
2.5 | 0.655 | 0.00603 | -0.048 | 108.569
3 | 0.717 | 0.00616 | -0.049 | 116.454
3.5 | 0.78 | 0.00641 | -0.05 | 121.664
4 | 0.842 | 0.00665 | -0.05 | 126.492
4.5 | 0.904 | 0.00718 | -0.051 | 125.937
5 | 0.963 | 0.00728 | -0.052 | 132.399
5.5 | 1.019 | 0.00821 | -0.052 | 124.158
6 | 1.075 | 0.00875 | -0.053 | 122.857
6.5 | 1.129 | 0.00926 | -0.053 | 121.952
7 | 1.18 | 0.01037 | -0.054 | 113.776
7.5 | 1.231 | 0.01094 | -0.054 | 112.56
8 | 1.28 | 0.01156 | -0.055 | 110.735
8.5 | 1.325 | 0.0122 | -0.055 | 108.649
9 | 1.368 | 0.01286 | -0.056 | 106.426
9.5 | 1.407 | 0.01361 | -0.056 | 103.413
10 | 1.442 | 0.0144 | -0.057 | 100.168
10.5 | 1.473 | 0.0153 | -0.057 | 96.272
11 | 1.5 | 0.0163 | -0.058 | 91.977
11.5 | 1.517 | 0.01735 | -0.058 | 87.425
12 | 1.527 | 0.0185 | -0.059 | 82.557
12.5 | 1.53 | 0.01977 | -0.059 | 77.392
13 | 1.525 | 0.02119 | -0.06 | 71.99
13.5 | 1.513 | 0.02264 | -0.06 | 66.795
14 | 1.492 | 0.02436 | -0.061 | 61.228
14.5 | 1.462 | 0.02655 | -0.061 | 55.058
15 | 1.417 | 0.02884 | -0.061 | 49.124
15.5 | 1.362 | 0.03152 | -0.062 | 43.222
16 | 1.299 | 0.03473 | -0.062 | 37.39
16.5 | 1.228 | 0.0378 | -0.062 | 32.488
17 | 1.149 | 0.04228 | -0.062 | 27.171
17.5 | 1.062 | 0.04844 | -0.062 | 21.922

## 150. Re 20M Mach 0.25 (2)
BIGFOIL.COM POLAR EXPORT
NACA64-516 a=0.2
NACA64-516 a=0.2 |  |  |  | Cl Max: | 1.7412 | at alpha= | 17.5 | deg
XFOIL ncrit=9 |  |  |  | L/D Max: | 165.065 | at alpha= | 4.5 | deg
Re: | 20000000 |  |  | Cd Min: | 0.19514 | at alpha= | -20 | deg
Mach: | 0.25 |  |  | Cl=0 at alpha= | -2.7705 | deg
|  |  |  | @ Cl=0.1, Cd= | 0.0052057
|  |  |  | @ Cl=0.4, Cd= | 0.0046429
|  |  |  | @ Cl=0.6, Cd= | 0.0039655
alpha (deg) | Cl | Cd | Cm | Cl/Cd
-20 | -0.6838 | 0.19514 | 0.0222 | -3.5042
-19.5 | -0.6738 | 0.18664 | 0.0166 | -3.6102
-19 | -1.2942 | 0.06156 | -0.0753 | -21.0234
-18.5 | -1.329 | 0.05061 | -0.0821 | -26.2596
-18 | -1.3564 | 0.04202 | -0.0859 | -32.2799
-17.5 | -1.3934 | 0.03396 | -0.0874 | -41.0306
-17 | -1.4164 | 0.02807 | -0.0861 | -50.4596
-16.5 | -1.4054 | 0.02508 | -0.0833 | -56.0367
-16 | -1.405 | 0.0219 | -0.0789 | -64.1553
-15.5 | -1.4035 | 0.01927 | -0.0729 | -72.8334
-15 | -1.3895 | 0.01785 | -0.066 | -77.8431
-14.5 | -1.3616 | 0.01643 | -0.0606 | -82.8728
-14 | -1.3203 | 0.01511 | -0.057 | -87.3792
-13.5 | -1.2731 | 0.01399 | -0.0541 | -91.0007
-13 | -1.2226 | 0.01299 | -0.0517 | -94.1186
-12.5 | -1.1694 | 0.01212 | -0.0496 | -96.4851
-12 | -1.114 | 0.01137 | -0.048 | -97.9771
-11.5 | -1.0571 | 0.01074 | -0.0466 | -98.4264
-11 | -0.9991 | 0.01017 | -0.0454 | -98.2399
-10.5 | -0.9406 | 0.00964 | -0.0445 | -97.5726
-10 | -0.8815 | 0.00916 | -0.0437 | -96.2336
-9.5 | -0.8218 | 0.00874 | -0.0431 | -94.0275
-9 | -0.7623 | 0.00829 | -0.0426 | -91.9542
-8.5 | -0.7023 | 0.0079 | -0.0422 | -88.8987
-8 | -0.6422 | 0.00751 | -0.042 | -85.5126
-7.5 | -0.5843 | 0.00687 | -0.0415 | -85.0509
-7 | -0.5232 | 0.00658 | -0.0416 | -79.5137
-6.5 | -0.4615 | 0.0064 | -0.0418 | -72.1094
-6 | -0.3998 | 0.00619 | -0.0421 | -64.588
-5.5 | -0.338 | 0.00601 | -0.0425 | -56.2396
-5 | -0.2761 | 0.00587 | -0.043 | -47.0358
-4.5 | -0.2142 | 0.00572 | -0.0436 | -37.4476
-4 | -0.1524 | 0.00559 | -0.0442 | -27.263
-3.5 | -0.0903 | 0.00548 | -0.0448 | -16.4781
-3 | -0.0285 | 0.00539 | -0.0455 | -5.2876
-2.5 | 0.0336 | 0.0053 | -0.0463 | 6.3396
-2 | 0.0956 | 0.00521 | -0.0471 | 18.3493
-1.5 | 0.1575 | 0.00515 | -0.0479 | 30.5825
-1 | 0.2195 | 0.00504 | -0.0488 | 43.5516
-0.5 | 0.2812 | 0.00491 | -0.0496 | 57.2709
0 | 0.3429 | 0.0048 | -0.0505 | 71.4375
0.5 | 0.4047 | 0.00463 | -0.0515 | 87.4082
1 | 0.4645 | 0.00403 | -0.0524 | 115.2605
1.5 | 0.5262 | 0.0039 | -0.0534 | 134.9231
2 | 0.5881 | 0.00395 | -0.0543 | 148.8861
2.5 | 0.6494 | 0.00403 | -0.0552 | 161.1414
3 | 0.7088 | 0.00438 | -0.0558 | 161.8265
3.5 | 0.768 | 0.00474 | -0.0564 | 162.0253
4 | 0.8276 | 0.00502 | -0.057 | 164.8606
4.5 | 0.8864 | 0.00537 | -0.0575 | 165.0652
5.5 | 0.9954 | 0.00665 | -0.0571 | 149.6842
6 | 1.05 | 0.00715 | -0.0568 | 146.8531
6.5 | 1.1043 | 0.00763 | -0.0564 | 144.7313
7.5 | 1.2055 | 0.0088 | -0.0544 | 136.9886
8 | 1.2546 | 0.00933 | -0.0531 | 134.4695
8.5 | 1.3029 | 0.00981 | -0.0516 | 132.8135
9 | 1.3473 | 0.01033 | -0.0494 | 130.4259
9.5 | 1.3731 | 0.01088 | -0.0437 | 126.204
10 | 1.3977 | 0.01171 | -0.0386 | 119.3595
10.5 | 1.4266 | 0.01268 | -0.0347 | 112.5079
11 | 1.4533 | 0.0139 | -0.0309 | 104.554
11.5 | 1.4806 | 0.01515 | -0.0274 | 97.7294
12 | 1.5126 | 0.01663 | -0.0253 | 90.9561
12.5 | 1.5396 | 0.01851 | -0.0227 | 83.1767
13 | 1.5699 | 0.02047 | -0.021 | 76.6927
13.5 | 1.6236 | 0.02318 | -0.025 | 70.0431
14 | 1.6499 | 0.02577 | -0.0237 | 64.0241
14.5 | 1.6719 | 0.02863 | -0.0222 | 58.3968
15 | 1.6871 | 0.0322 | -0.0205 | 52.3944
15.5 | 1.7046 | 0.03558 | -0.0191 | 47.9089
16 | 1.721 | 0.03912 | -0.0177 | 43.9928
16.5 | 1.7331 | 0.04307 | -0.0163 | 40.2391
17 | 1.7375 | 0.0478 | -0.015 | 36.3494
17.5 | 1.7412 | 0.05242 | -0.0134 | 33.2163
18 | 1.7397 | 0.05697 | -0.011 | 30.5371
18.5 | 1.725 | 0.06121 | -0.0061 | 28.1817
19 | 1.732 | 0.06652 | -0.0065 | 26.0373
19.5 | 1.7352 | 0.07245 | -0.0074 | 23.9503
20 | 1.7329 | 0.07932 | -0.0089 | 21.8469

## 151. Re 20M Mach 0.50 (1)
BIGFOIL.COM POLAR EXPORT
NACA64-516 a=0.2
NACA64-516 a=0.2 |  |  |  | Cl Max: | 1.413 | at alpha= | 9 | deg
JavaFoil+Calcfoil stall+Eppler ext transition |  |  |  | L/D Max: | 122.143 | at alpha= | 4 | deg
Re: | 20000000 |  |  | Cd Min: | 0.00569 | at alpha= | 0.5 | deg
Mach: | 0.5 |  |  | Cl=0 at alpha= | -2.6929 | deg
|  |  |  | @ Cl=0.1, Cd= | 0.0061311
|  |  |  | @ Cl=0.4, Cd= | 0.0060931
|  |  |  | @ Cl=0.6, Cd= | 0.0061921
alpha (deg) | Cl | Cd | Cm | Cl/Cd
-20 | -0.981 | 0.19188 | -0.015 | -5.111
-19.5 | -0.952 | 0.17536 | -0.015 | -5.429
-19 | -0.924 | 0.16859 | -0.016 | -5.481
-18.5 | -0.896 | 0.16598 | -0.016 | -5.396
-18 | -0.869 | 0.15344 | -0.016 | -5.661
-17.5 | -0.84 | 0.14511 | -0.016 | -5.789
-17 | -0.811 | 0.14122 | -0.016 | -5.746
-16.5 | -0.783 | 0.13471 | -0.016 | -5.811
-16 | -0.755 | 0.12604 | -0.017 | -5.99
-15.5 | -0.727 | 0.11373 | -0.017 | -6.393
-15 | -0.699 | 0.10882 | -0.017 | -6.427
-14.5 | -0.67 | 0.10439 | -0.017 | -6.422
-14 | -0.643 | 0.09556 | -0.018 | -6.73
-13.5 | -0.616 | 0.08739 | -0.019 | -7.049
-13 | -0.59 | 0.07895 | -0.02 | -7.475
-12.5 | -0.562 | 0.07399 | -0.02 | -7.596
-12 | -0.528 | 0.08099 | -0.018 | -6.517
-11.5 | -0.501 | 0.07269 | -0.019 | -6.889
-11 | -0.475 | 0.06508 | -0.021 | -7.3
-10.5 | -0.451 | 0.05699 | -0.023 | -7.909
-10 | -0.49 | 0.01393 | -0.035 | -35.176
-9.5 | -0.471 | 0.01029 | -0.037 | -45.773
-9 | -0.357 | 0.05913 | -0.019 | -6.042
-8.5 | -0.329 | 0.05793 | -0.019 | -5.677
-8 | -0.301 | 0.05263 | -0.02 | -5.715
-7.5 | -0.441 | 0.04583 | -0.023 | -9.624
-7 | -0.53 | 0.00842 | -0.04 | -62.992
-6.5 | -0.488 | 0.00776 | -0.041 | -62.872
-6 | -0.436 | 0.00693 | -0.042 | -62.874
-5.5 | -0.377 | 0.0065 | -0.042 | -58.091
-5 | -0.315 | 0.00678 | -0.043 | -46.393
-4.5 | -0.249 | 0.00666 | -0.044 | -37.409
-4 | -0.182 | 0.00651 | -0.045 | -27.916
-3.5 | -0.113 | 0.0064 | -0.045 | -17.637
-3 | -0.043 | 0.00629 | -0.046 | -6.872
-2.5 | 0.027 | 0.00616 | -0.047 | 4.395
-2 | 0.098 | 0.00613 | -0.047 | 15.941
-1.5 | 0.169 | 0.00617 | -0.048 | 27.317
-1 | 0.24 | 0.00631 | -0.049 | 38.04
-0.5 | 0.311 | 0.0063 | -0.05 | 49.394
0 | 0.382 | 0.00623 | -0.05 | 61.299
0.5 | 0.453 | 0.00569 | -0.051 | 79.551
1 | 0.524 | 0.00591 | -0.052 | 88.564
1.5 | 0.591 | 0.00616 | -0.053 | 95.989
2 | 0.661 | 0.00641 | -0.053 | 103.156
2.5 | 0.731 | 0.00671 | -0.054 | 108.826
3 | 0.8 | 0.00699 | -0.055 | 114.534
3.5 | 0.863 | 0.00724 | -0.055 | 119.227
4 | 0.929 | 0.00761 | -0.056 | 122.143
4.5 | 0.994 | 0.00826 | -0.056 | 120.322
5 | 1.057 | 0.00905 | -0.057 | 116.794
5.5 | 1.119 | 0.01007 | -0.057 | 111.141
6 | 1.177 | 0.01091 | -0.058 | 107.918
6.5 | 1.231 | 0.01255 | -0.058 | 98.115
7 | 1.284 | 0.01345 | -0.059 | 95.457
7.5 | 1.332 | 0.01449 | -0.059 | 91.897
8 | 1.372 | 0.01553 | -0.06 | 88.358
8.5 | 1.4 | 0.01675 | -0.061 | 83.613
9 | 1.413 | 0.01816 | -0.061 | 77.792
9.5 | 1.399 | 0.01994 | -0.062 | 70.165
10 | 1.334 | 0.02211 | -0.062 | 60.323
10.5 | 0.862 | 0.02499 | -0.062 | 34.488
11 | 0.884 | 0.03033 | -0.062 | 29.15
11.5 | 0.919 | 0.02927 | -0.063 | 31.399
12 | 0.943 | 0.03384 | -0.063 | 27.88
12.5 | 0.978 | 0.03239 | -0.064 | 30.188
13 | 1.002 | 0.03688 | -0.065 | 27.178
13.5 | 1.022 | 0.0438 | -0.064 | 23.332
14 | 1.037 | 0.05239 | -0.063 | 19.796

## 152. Re 20M Mach 0.50 (2)
BIGFOIL.COM POLAR EXPORT
NACA64-516 a=0.2
NACA64-516 a=0.2 |  |  |  | Cl Max: | 1.5921 | at alpha= | 13.5 | deg
XFOIL ncrit=9 |  |  |  | L/D Max: | 193.14 | at alpha= | 3 | deg
Re: | 20000000 |  |  | Cd Min: | 0.06532 | at alpha= | 14.5 | deg
Mach: | 0.5 |  |  | Cl=0 at alpha= | -99 | deg
|  |  |  | @ Cl=0.1, Cd= | 0.00493
|  |  |  | @ Cl=0.4, Cd= | 0.00493
|  |  |  | @ Cl=0.6, Cd= | 0.004038
alpha (deg) | Cl | Cd | Cm | Cl/Cd
0 | 0.4025 | 0.00493 | -0.058 | 81.643
0.5 | 0.4739 | 0.00476 | -0.0591 | 99.5588
1 | 0.5422 | 0.00411 | -0.06 | 131.9221
1.5 | 0.6144 | 0.00402 | -0.0611 | 152.8358
2 | 0.6867 | 0.00407 | -0.0621 | 168.7224
2.5 | 0.7592 | 0.00409 | -0.0631 | 185.6235
3 | 0.8305 | 0.0043 | -0.0638 | 193.1395
3.5 | 0.8983 | 0.00477 | -0.064 | 188.3229
4 | 0.9655 | 0.00526 | -0.0639 | 183.5551
4.5 | 1.0335 | 0.00566 | -0.0637 | 182.5972
5 | 1.0985 | 0.00619 | -0.0629 | 177.4637
5.5 | 1.1484 | 0.0073 | -0.0597 | 157.3151
6 | 1.1969 | 0.00822 | -0.0561 | 145.6083
6.5 | 1.2379 | 0.00909 | -0.0511 | 136.1826
7 | 1.243 | 0.01038 | -0.0408 | 119.7495
7.5 | 1.2569 | 0.01238 | -0.0337 | 101.5267
8 | 1.282 | 0.01439 | -0.0285 | 89.0896
8.5 | 1.313 | 0.01637 | -0.0242 | 80.2077
9 | 1.3421 | 0.01861 | -0.0201 | 72.1171
9.5 | 1.3701 | 0.02108 | -0.0161 | 64.9953
10 | 1.3981 | 0.02367 | -0.0124 | 59.0663
10.5 | 1.4246 | 0.02644 | -0.0087 | 53.8805
11 | 1.4441 | 0.02957 | -0.0046 | 48.8367
11.5 | 1.4999 | 0.03342 | -0.0073 | 44.8803
12 | 1.5386 | 0.03761 | -0.0074 | 40.9093
12.5 | 1.5762 | 0.04242 | -0.0082 | 37.157
13 | 1.5896 | 0.04711 | -0.0052 | 33.7423
13.5 | 1.5921 | 0.05251 | -0.002 | 30.3199
14 | 1.5727 | 0.05879 | 0.0024 | 26.7511
14.5 | 1.5453 | 0.06532 | 0.007 | 23.6574