## index
index | Re | Mach | Datasource
1 | 50000 | 0 | JavaFoil+Calcfoil stall+Eppler ext transition
2 | 50000 | 0 | XFOIL ncrit=9
3 | 50000 | 0.1 | JavaFoil+Calcfoil stall+Eppler ext transition
4 | 50000 | 0.1 | XFOIL ncrit=9
5 | 50000 | 0.25 | JavaFoil+Calcfoil stall+Eppler ext transition
6 | 50000 | 0.25 | XFOIL ncrit=9
7 | 50000 | 0.5 | JavaFoil+Calcfoil stall+Eppler ext transition
8 | 50000 | 0.5 | XFOIL ncrit=9
9 | 100000 | 0 | JavaFoil+Calcfoil stall+Eppler ext transition
10 | 100000 | 0 | XFOIL ncrit=9
11 | 100000 | 0.1 | JavaFoil+Calcfoil stall+Eppler ext transition
12 | 100000 | 0.1 | XFOIL ncrit=9
13 | 100000 | 0.25 | JavaFoil+Calcfoil stall+Eppler ext transition
14 | 100000 | 0.25 | XFOIL ncrit=9
15 | 100000 | 0.5 | JavaFoil+Calcfoil stall+Eppler ext transition
16 | 100000 | 0.5 | XFOIL ncrit=9
17 | 250000 | 0 | JavaFoil+Calcfoil stall+Eppler ext transition
18 | 250000 | 0 | XFOIL ncrit=9
19 | 250000 | 0.1 | JavaFoil+Calcfoil stall+Eppler ext transition
20 | 250000 | 0.1 | XFOIL ncrit=9
21 | 250000 | 0.25 | JavaFoil+Calcfoil stall+Eppler ext transition
22 | 250000 | 0.25 | XFOIL ncrit=9
23 | 250000 | 0.5 | JavaFoil+Calcfoil stall+Eppler ext transition
24 | 250000 | 0.5 | XFOIL ncrit=9
25 | 500000 | 0 | JavaFoil+Calcfoil stall+Eppler ext transition
26 | 500000 | 0 | XFOIL ncrit=9
27 | 500000 | 0.1 | JavaFoil+Calcfoil stall+Eppler ext transition
28 | 500000 | 0.1 | XFOIL ncrit=9
29 | 500000 | 0.25 | JavaFoil+Calcfoil stall+Eppler ext transition
30 | 500000 | 0.25 | XFOIL ncrit=9
31 | 500000 | 0.5 | JavaFoil+Calcfoil stall+Eppler ext transition
32 | 500000 | 0.5 | XFOIL ncrit=9
33 | 750000 | 0 | JavaFoil+Calcfoil stall+Eppler ext transition
34 | 750000 | 0 | XFOIL ncrit=9
35 | 750000 | 0.1 | JavaFoil+Calcfoil stall+Eppler ext transition
36 | 750000 | 0.1 | XFOIL ncrit=9
37 | 750000 | 0.25 | JavaFoil+Calcfoil stall+Eppler ext transition
38 | 750000 | 0.25 | XFOIL ncrit=9
39 | 750000 | 0.5 | JavaFoil+Calcfoil stall+Eppler ext transition
40 | 750000 | 0.5 | XFOIL ncrit=9
41 | 1000000 | 0 | JavaFoil+Calcfoil stall+Eppler ext transition
42 | 1000000 | 0 | XFOIL ncrit=9
43 | 1000000 | 0.1 | JavaFoil+Calcfoil stall+Eppler ext transition
44 | 1000000 | 0.1 | XFOIL ncrit=9
45 | 1000000 | 0.25 | JavaFoil+Calcfoil stall+Eppler ext transition
46 | 1000000 | 0.25 | XFOIL ncrit=9
47 | 1000000 | 0.5 | JavaFoil+Calcfoil stall+Eppler ext transition
48 | 1000000 | 0.5 | XFOIL ncrit=9
49 | 2000000 | 0 | JavaFoil+Calcfoil stall+Eppler ext transition
50 | 2000000 | 0 | XFOIL ncrit=9
51 | 2000000 | 0.1 | JavaFoil+Calcfoil stall+Eppler ext transition
52 | 2000000 | 0.1 | XFOIL ncrit=9
53 | 2000000 | 0.25 | JavaFoil+Calcfoil stall+Eppler ext transition
54 | 2000000 | 0.25 | XFOIL ncrit=9
55 | 2000000 | 0.5 | JavaFoil+Calcfoil stall+Eppler ext transition
56 | 2000000 | 0.5 | XFOIL ncrit=9
57 | 3000000 | 0 | JavaFoil+Calcfoil stall+Eppler ext transition
58 | 3000000 | 0 | XFOIL ncrit=9
59 | 3000000 | 0.1 | JavaFoil+Calcfoil stall+Eppler ext transition
60 | 3000000 | 0.1 | XFOIL ncrit=9
61 | 3000000 | 0.25 | JavaFoil+Calcfoil stall+Eppler ext transition
62 | 3000000 | 0.25 | XFOIL ncrit=9
63 | 3000000 | 0.5 | JavaFoil+Calcfoil stall+Eppler ext transition
64 | 3000000 | 0.5 | XFOIL ncrit=9
65 | 4000000 | 0 | JavaFoil+Calcfoil stall+Eppler ext transition
66 | 4000000 | 0 | XFOIL ncrit=9
67 | 4000000 | 0.1 | JavaFoil+Calcfoil stall+Eppler ext transition
68 | 4000000 | 0.1 | XFOIL ncrit=9
69 | 4000000 | 0.25 | JavaFoil+Calcfoil stall+Eppler ext transition
70 | 4000000 | 0.25 | XFOIL ncrit=9
71 | 4000000 | 0.5 | JavaFoil+Calcfoil stall+Eppler ext transition
72 | 4000000 | 0.5 | XFOIL ncrit=9
73 | 5000000 | 0 | JavaFoil+Calcfoil stall+Eppler ext transition
74 | 5000000 | 0 | XFOIL ncrit=9
75 | 5000000 | 0.1 | JavaFoil+Calcfoil stall+Eppler ext transition
76 | 5000000 | 0.1 | XFOIL ncrit=9
77 | 5000000 | 0.25 | JavaFoil+Calcfoil stall+Eppler ext transition
78 | 5000000 | 0.25 | XFOIL ncrit=9
79 | 5000000 | 0.5 | JavaFoil+Calcfoil stall+Eppler ext transition
80 | 5000000 | 0.5 | XFOIL ncrit=9
81 | 6000000 | 0 | JavaFoil+Calcfoil stall+Eppler ext transition
82 | 6000000 | 0 | XFOIL ncrit=9
83 | 6000000 | 0.1 | JavaFoil+Calcfoil stall+Eppler ext transition
84 | 6000000 | 0.1 | XFOIL ncrit=9
85 | 6000000 | 0.25 | JavaFoil+Calcfoil stall+Eppler ext transition
86 | 6000000 | 0.25 | XFOIL ncrit=9
87 | 6000000 | 0.5 | JavaFoil+Calcfoil stall+Eppler ext transition
88 | 6000000 | 0.5 | XFOIL ncrit=9
89 | 7000000 | 0 | JavaFoil+Calcfoil stall+Eppler ext transition
90 | 7000000 | 0 | XFOIL ncrit=9
91 | 7000000 | 0.1 | JavaFoil+Calcfoil stall+Eppler ext transition
92 | 7000000 | 0.1 | XFOIL ncrit=9
93 | 7000000 | 0.25 | JavaFoil+Calcfoil stall+Eppler ext transition
94 | 7000000 | 0.25 | XFOIL ncrit=9
95 | 7000000 | 0.5 | JavaFoil+Calcfoil stall+Eppler ext transition
96 | 7000000 | 0.5 | XFOIL ncrit=9
97 | 8000000 | 0 | JavaFoil+Calcfoil stall+Eppler ext transition
98 | 8000000 | 0 | XFOIL ncrit=9
99 | 8000000 | 0.1 | JavaFoil+Calcfoil stall+Eppler ext transition
100 | 8000000 | 0.1 | XFOIL ncrit=9
101 | 8000000 | 0.25 | JavaFoil+Calcfoil stall+Eppler ext transition
102 | 8000000 | 0.25 | XFOIL ncrit=9
103 | 8000000 | 0.5 | JavaFoil+Calcfoil stall+Eppler ext transition
104 | 8000000 | 0.5 | XFOIL ncrit=9
105 | 10000000 | 0 | JavaFoil+Calcfoil stall+Eppler ext transition
106 | 10000000 | 0 | XFOIL ncrit=9
107 | 10000000 | 0.1 | JavaFoil+Calcfoil stall+Eppler ext transition
108 | 10000000 | 0.1 | XFOIL ncrit=9
109 | 10000000 | 0.25 | JavaFoil+Calcfoil stall+Eppler ext transition
110 | 10000000 | 0.25 | XFOIL ncrit=9
111 | 10000000 | 0.5 | JavaFoil+Calcfoil stall+Eppler ext transition
112 | 10000000 | 0.5 | XFOIL ncrit=9
113 | 12000000 | 0 | JavaFoil+Calcfoil stall+Eppler ext transition
114 | 12000000 | 0 | XFOIL ncrit=9
115 | 12000000 | 0.1 | JavaFoil+Calcfoil stall+Eppler ext transition
116 | 12000000 | 0.1 | XFOIL ncrit=9
117 | 12000000 | 0.25 | JavaFoil+Calcfoil stall+Eppler ext transition
118 | 12000000 | 0.25 | XFOIL ncrit=9
119 | 12000000 | 0.5 | JavaFoil+Calcfoil stall+Eppler ext transition
120 | 12000000 | 0.5 | XFOIL ncrit=9
121 | 14000000 | 0 | JavaFoil+Calcfoil stall+Eppler ext transition
122 | 14000000 | 0 | XFOIL ncrit=9
123 | 14000000 | 0.1 | JavaFoil+Calcfoil stall+Eppler ext transition
124 | 14000000 | 0.1 | XFOIL ncrit=9
125 | 14000000 | 0.25 | JavaFoil+Calcfoil stall+Eppler ext transition
126 | 14000000 | 0.25 | XFOIL ncrit=9
127 | 14000000 | 0.5 | JavaFoil+Calcfoil stall+Eppler ext transition
128 | 14000000 | 0.5 | XFOIL ncrit=9
129 | 16000000 | 0 | JavaFoil+Calcfoil stall+Eppler ext transition
130 | 16000000 | 0 | XFOIL ncrit=9
131 | 16000000 | 0.1 | JavaFoil+Calcfoil stall+Eppler ext transition
132 | 16000000 | 0.1 | XFOIL ncrit=9
133 | 16000000 | 0.25 | JavaFoil+Calcfoil stall+Eppler ext transition
134 | 16000000 | 0.25 | XFOIL ncrit=9
135 | 16000000 | 0.5 | JavaFoil+Calcfoil stall+Eppler ext transition
136 | 16000000 | 0.5 | XFOIL ncrit=9
137 | 18000000 | 0 | JavaFoil+Calcfoil stall+Eppler ext transition
138 | 18000000 | 0 | XFOIL ncrit=9
139 | 18000000 | 0.1 | JavaFoil+Calcfoil stall+Eppler ext transition
140 | 18000000 | 0.1 | XFOIL ncrit=9
141 | 18000000 | 0.25 | JavaFoil+Calcfoil stall+Eppler ext transition
142 | 18000000 | 0.25 | XFOIL ncrit=9
143 | 18000000 | 0.5 | JavaFoil+Calcfoil stall+Eppler ext transition
144 | 18000000 | 0.5 | XFOIL ncrit=9
145 | 20000000 | 0 | JavaFoil+Calcfoil stall+Eppler ext transition
146 | 20000000 | 0 | XFOIL ncrit=9
147 | 20000000 | 0.1 | JavaFoil+Calcfoil stall+Eppler ext transition
148 | 20000000 | 0.1 | XFOIL ncrit=9
149 | 20000000 | 0.25 | JavaFoil+Calcfoil stall+Eppler ext transition
150 | 20000000 | 0.25 | XFOIL ncrit=9
151 | 20000000 | 0.5 | JavaFoil+Calcfoil stall+Eppler ext transition
152 | 20000000 | 0.5 | XFOIL ncrit=9

## 1. Re 50k Mach 0.00 (1)
BIGFOIL.COM POLAR EXPORT
NACA63-516 a=0.0
NACA63-516 a=0.0 |  |  |  | Cl Max: | 1.428 | at alpha= | 11.5 | deg
JavaFoil+Calcfoil stall+Eppler ext transition |  |  |  | L/D Max: | 32.652 | at alpha= | 8.5 | deg
Re: | 50000 |  |  | Cd Min: | 0.0182 | at alpha= | -1.5 | deg
Mach: | 0 |  |  | Cl=0 at alpha= | -2.4833 | deg
|  |  |  | @ Cl=0.1, Cd= | 0.018387
|  |  |  | @ Cl=0.4, Cd= | 0.021679
|  |  |  | @ Cl=0.6, Cd= | 0.0238
alpha (deg) | Cl | Cd | Cm | Cl/Cd
-18.5 | -0.612 | 0.28005 | -0.006 | -2.185
-18 | -0.629 | 0.25872 | -0.006 | -2.43
-17.5 | -0.645 | 0.23956 | -0.006 | -2.692
-17 | -0.66 | 0.22159 | -0.006 | -2.978
-16.5 | -0.674 | 0.21186 | -0.006 | -3.181
-16 | -0.687 | 0.19343 | -0.006 | -3.549
-15.5 | -0.697 | 0.18522 | -0.006 | -3.765
-15 | -0.706 | 0.1701 | -0.006 | -4.152
-14.5 | -0.713 | 0.15709 | -0.006 | -4.537
-14 | -0.717 | 0.14667 | -0.006 | -4.886
-13.5 | -0.718 | 0.13414 | -0.006 | -5.351
-13 | -0.716 | 0.12516 | -0.006 | -5.718
-12.5 | -0.71 | 0.12133 | -0.006 | -5.854
-12 | -0.701 | 0.10686 | -0.006 | -6.564
-11.5 | -0.689 | 0.1042 | -0.006 | -6.612
-11 | -0.673 | 0.09349 | -0.007 | -7.198
-10.5 | -0.653 | 0.08689 | -0.007 | -7.517
-10 | -0.63 | 0.08132 | -0.007 | -7.744
-9.5 | -0.603 | 0.07551 | -0.007 | -7.985
-9 | -0.573 | 0.07071 | -0.008 | -8.1
-8.5 | -0.539 | 0.0661 | -0.007 | -8.161
-8 | -0.503 | 0.06112 | -0.008 | -8.237
-7.5 | -0.465 | 0.05762 | -0.008 | -8.068
-7 | -0.429 | 0.05337 | -0.016 | -8.039
-6.5 | -0.461 | 0.0228 | -0.028 | -20.227
-6 | -0.412 | 0.02177 | -0.029 | -18.924
-5.5 | -0.293 | 0.04841 | -0.014 | -6.043
-5 | -0.245 | 0.04615 | -0.015 | -5.314
-4.5 | -0.197 | 0.04383 | -0.015 | -4.503
-4 | -0.149 | 0.04188 | -0.016 | -3.558
-3.5 | -0.124 | 0.01929 | -0.032 | -6.436
-3 | -0.063 | 0.01909 | -0.032 | -3.311
-2.5 | -0.002 | 0.01899 | -0.033 | -0.108
-2 | 0.058 | 0.0188 | -0.032 | 3.087
-1.5 | 0.119 | 0.0182 | -0.033 | 6.546
-1 | 0.182 | 0.01843 | -0.034 | 9.886
-0.5 | 0.244 | 0.01851 | -0.034 | 13.162
0 | 0.287 | 0.02086 | -0.035 | 13.752
0.5 | 0.343 | 0.02123 | -0.035 | 16.144
1 | 0.399 | 0.02167 | -0.035 | 18.418
1.5 | 0.455 | 0.02218 | -0.036 | 20.521
2 | 0.511 | 0.02267 | -0.036 | 22.538
2.5 | 0.566 | 0.02333 | -0.037 | 24.269
3 | 0.621 | 0.02409 | -0.037 | 25.786
3.5 | 0.676 | 0.02487 | -0.037 | 27.182
4 | 0.731 | 0.02572 | -0.038 | 28.41
4.5 | 0.785 | 0.02668 | -0.038 | 29.407
5 | 0.838 | 0.02772 | -0.039 | 30.238
5.5 | 0.892 | 0.02882 | -0.039 | 30.94
6 | 0.944 | 0.03007 | -0.04 | 31.41
6.5 | 0.996 | 0.03142 | -0.04 | 31.704
7 | 1.048 | 0.03277 | -0.04 | 31.966
7.5 | 1.098 | 0.03424 | -0.041 | 32.065
8 | 1.15 | 0.03559 | -0.042 | 32.313
8.5 | 1.203 | 0.03684 | -0.042 | 32.652
9 | 1.25 | 0.03878 | -0.043 | 32.23
9.5 | 1.297 | 0.041 | -0.044 | 31.627
10 | 1.341 | 0.04448 | -0.044 | 30.143
10.5 | 1.376 | 0.04731 | -0.044 | 29.092
11 | 1.405 | 0.05029 | -0.045 | 27.946
11.5 | 1.428 | 0.05443 | -0.045 | 26.229
12 | 1.281 | 0.09539 | -0.025 | 13.432
12.5 | 1.298 | 0.1018 | -0.023 | 12.748
13 | 1.313 | 0.109 | -0.022 | 12.048
13.5 | 1.322 | 0.11731 | -0.021 | 11.272
14 | 1.327 | 0.12538 | -0.021 | 10.585
14.5 | 1.327 | 0.13282 | -0.02 | 9.994
15 | 1.324 | 0.1434 | -0.02 | 9.231
15.5 | 1.316 | 0.15343 | -0.019 | 8.574
16 | 1.304 | 0.16224 | -0.019 | 8.036
16.5 | 1.288 | 0.17464 | -0.018 | 7.376

## 2. Re 50k Mach 0.00 (2)
BIGFOIL.COM POLAR EXPORT
NACA63-516 a=0.0
NACA63-516 a=0.0 |  |  |  | Cl Max: | 0.1857 | at alpha= | -1 | deg
XFOIL ncrit=9 |  |  |  | L/D Max: | 4.0952 | at alpha= | -1.5 | deg
Re: | 50000 |  |  | Cd Min: | 0.13831 | at alpha= | -12.5 | deg
Mach: | 0 |  |  | Cl=0 at alpha= | -2.4325 | deg
|  |  |  | @ Cl=0.1, Cd= | 0.044967
|  |  |  | @ Cl=0.4, Cd= | 0.0487
|  |  |  | @ Cl=0.6, Cd= | 0.0487
alpha (deg) | Cl | Cd | Cm | Cl/Cd
-12.5 | -0.3541 | 0.13831 | -0.0164 | -2.5602
-12 | -0.3659 | 0.13481 | -0.0195 | -2.7142
-11.5 | -0.3196 | 0.12482 | -0.0199 | -2.5605
-11 | -0.3047 | 0.11844 | -0.0216 | -2.5726
-10.5 | -0.3097 | 0.11486 | -0.0231 | -2.6963
-10 | -0.2693 | 0.10648 | -0.0243 | -2.5291
-9.5 | -0.2763 | 0.10356 | -0.0228 | -2.668
-9 | -0.3013 | 0.10257 | -0.0156 | -2.9375
-8.5 | -0.3223 | 0.10052 | -0.0094 | -3.2063
-8 | -0.3653 | 0.09936 | -0.003 | -3.6765
-7.5 | -0.6972 | 0.06794 | -0.0252 | -10.262
-7 | -0.6799 | 0.05748 | -0.0291 | -11.8285
-6.5 | -0.6328 | 0.05021 | -0.0322 | -12.6031
-6 | -0.5831 | 0.04535 | -0.0344 | -12.8578
-5.5 | -0.5273 | 0.04203 | -0.0361 | -12.5458
-5 | -0.4671 | 0.03943 | -0.0382 | -11.8463
-4.5 | -0.4019 | 0.0378 | -0.0402 | -10.6323
-4 | -0.3559 | 0.03661 | -0.0391 | -9.7214
-3.5 | -0.3206 | 0.0344 | -0.0375 | -9.3198
-3 | -0.3272 | 0.03608 | -0.0188 | -9.0687
-2.5 | -0.0122 | 0.04474 | -0.0439 | -0.27269
-2 | 0.0782 | 0.04492 | -0.0551 | 1.7409
-1.5 | 0.1849 | 0.04515 | -0.0693 | 4.0952
-1 | 0.1857 | 0.04611 | -0.0665 | 4.0273
-0.5 | 0.1776 | 0.04719 | -0.0614 | 3.7635
0 | 0.1365 | 0.04796 | -0.0517 | 2.8461
0.5 | 0.1059 | 0.0487 | -0.0439 | 2.1745

## 3. Re 50k Mach 0.10 (1)
BIGFOIL.COM POLAR EXPORT
NACA63-516 a=0.0
NACA63-516 a=0.0 |  |  |  | Cl Max: | 1.428 | at alpha= | 11.5 | deg
JavaFoil+Calcfoil stall+Eppler ext transition |  |  |  | L/D Max: | 32.474 | at alpha= | 8.5 | deg
Re: | 50000 |  |  | Cd Min: | 0.01827 | at alpha= | -1.5 | deg
Mach: | 0.1 |  |  | Cl=0 at alpha= | -2.4833 | deg
|  |  |  | @ Cl=0.1, Cd= | 0.018464
|  |  |  | @ Cl=0.4, Cd= | 0.021742
|  |  |  | @ Cl=0.6, Cd= | 0.023874
alpha (deg) | Cl | Cd | Cm | Cl/Cd
-18 | -0.582 | 0.2764 | -0.006 | -2.106
-17.5 | -0.601 | 0.25516 | -0.006 | -2.357
-17 | -0.62 | 0.23548 | -0.006 | -2.632
-16.5 | -0.637 | 0.22649 | -0.006 | -2.813
-16 | -0.653 | 0.20707 | -0.006 | -3.154
-15.5 | -0.667 | 0.18856 | -0.006 | -3.54
-15 | -0.68 | 0.17272 | -0.006 | -3.935
-14.5 | -0.69 | 0.16271 | -0.006 | -4.239
-14 | -0.697 | 0.14912 | -0.006 | -4.673
-13.5 | -0.701 | 0.1386 | -0.006 | -5.058
-13 | -0.702 | 0.12921 | -0.006 | -5.432
-12.5 | -0.699 | 0.1229 | -0.006 | -5.689
-12 | -0.693 | 0.10873 | -0.006 | -6.372
-11.5 | -0.682 | 0.1066 | -0.006 | -6.402
-11 | -0.668 | 0.09518 | -0.007 | -7.021
-10.5 | -0.65 | 0.08822 | -0.007 | -7.37
-10 | -0.628 | 0.08156 | -0.007 | -7.701
-9.5 | -0.602 | 0.07612 | -0.007 | -7.912
-9 | -0.573 | 0.07088 | -0.007 | -8.083
-8.5 | -0.54 | 0.06657 | -0.007 | -8.115
-8 | -0.505 | 0.06135 | -0.008 | -8.225
-7.5 | -0.466 | 0.0581 | -0.008 | -8.025
-7 | -0.43 | 0.05376 | -0.016 | -8.005
-6.5 | -0.463 | 0.02289 | -0.029 | -20.224
-6 | -0.414 | 0.02186 | -0.029 | -18.922
-5.5 | -0.294 | 0.04862 | -0.014 | -6.045
-5 | -0.246 | 0.04604 | -0.015 | -5.352
-4.5 | -0.198 | 0.04391 | -0.015 | -4.515
-4 | -0.15 | 0.04199 | -0.016 | -3.566
-3.5 | -0.125 | 0.01933 | -0.032 | -6.453
-3 | -0.064 | 0.01913 | -0.032 | -3.32
-2.5 | -0.002 | 0.01904 | -0.033 | -0.108
-2 | 0.058 | 0.01887 | -0.032 | 3.089
-1.5 | 0.12 | 0.01827 | -0.033 | 6.544
-1 | 0.183 | 0.01847 | -0.034 | 9.915
-0.5 | 0.245 | 0.01856 | -0.034 | 13.194
0 | 0.288 | 0.02096 | -0.035 | 13.745
0.5 | 0.344 | 0.02131 | -0.035 | 16.162
1 | 0.401 | 0.02175 | -0.036 | 18.437
1.5 | 0.457 | 0.0223 | -0.036 | 20.492
2 | 0.513 | 0.02279 | -0.036 | 22.521
2.5 | 0.569 | 0.02344 | -0.037 | 24.271
3 | 0.624 | 0.02421 | -0.037 | 25.782
3.5 | 0.679 | 0.02503 | -0.038 | 27.113
4 | 0.734 | 0.02585 | -0.038 | 28.386
4.5 | 0.788 | 0.02684 | -0.038 | 29.363
5 | 0.842 | 0.02789 | -0.039 | 30.194
5.5 | 0.896 | 0.02901 | -0.039 | 30.87
6 | 0.949 | 0.03028 | -0.04 | 31.325
6.5 | 1 | 0.03165 | -0.04 | 31.602
7 | 1.052 | 0.03302 | -0.041 | 31.877
7.5 | 1.103 | 0.0345 | -0.041 | 31.964
8 | 1.155 | 0.03586 | -0.042 | 32.207
8.5 | 1.208 | 0.0372 | -0.043 | 32.474
9 | 1.255 | 0.0392 | -0.043 | 32.013
9.5 | 1.301 | 0.0415 | -0.044 | 31.356
10 | 1.345 | 0.04504 | -0.044 | 29.858
10.5 | 1.379 | 0.04789 | -0.045 | 28.807
11 | 1.408 | 0.0511 | -0.045 | 27.555
11.5 | 1.428 | 0.05548 | -0.045 | 25.729
12 | 1.28 | 0.09648 | -0.023 | 13.265
12.5 | 1.298 | 0.10309 | -0.023 | 12.593
13 | 1.311 | 0.10984 | -0.021 | 11.939
13.5 | 1.319 | 0.11866 | -0.021 | 11.114
14 | 1.321 | 0.12592 | -0.021 | 10.493
14.5 | 1.319 | 0.13636 | -0.02 | 9.673
15 | 1.312 | 0.14432 | -0.02 | 9.092
15.5 | 1.301 | 0.1557 | -0.02 | 8.356
16 | 1.285 | 0.16751 | -0.019 | 7.674
16.5 | 1.266 | 0.1759 | -0.018 | 7.197

## 4. Re 50k Mach 0.10 (2)
BIGFOIL.COM POLAR EXPORT
NACA63-516 a=0.0
NACA63-516 a=0.0 |  |  |  | Cl Max: | 0.9167 | at alpha= | 20 | deg
XFOIL ncrit=9 |  |  |  | L/D Max: | 4.8847 | at alpha= | 9.5 | deg
Re: | 50000 |  |  | Cd Min: | 0.25279 | at alpha= | 20 | deg
Mach: | 0.1 |  |  | Cl=0 at alpha= | -2.3717 | deg
|  |  |  | @ Cl=0.1, Cd= | 0.045311
|  |  |  | @ Cl=0.4, Cd= | 0.086519
|  |  |  | @ Cl=0.6, Cd= | 0.12528
alpha (deg) | Cl | Cd | Cm | Cl/Cd
-12.5 | -0.3538 | 0.13895 | -0.0168 | -2.5462
-12 | -0.3466 | 0.13279 | -0.0192 | -2.6101
-11.5 | -0.3184 | 0.12532 | -0.0204 | -2.5407
-11 | -0.3004 | 0.11864 | -0.022 | -2.532
-10.5 | -0.3043 | 0.11488 | -0.0235 | -2.6489
-10 | -0.2668 | 0.10683 | -0.0248 | -2.4974
-9.5 | -0.2711 | 0.10371 | -0.023 | -2.614
-9 | -0.2956 | 0.10268 | -0.0159 | -2.8788
-8.5 | -0.3229 | 0.10118 | -0.0094 | -3.1913
-8 | -0.5478 | 0.08538 | -0.0213 | -6.416
-7.5 | -0.6879 | 0.06919 | -0.0254 | -9.9422
-7 | -0.6696 | 0.05827 | -0.0304 | -11.4913
-6.5 | -0.6318 | 0.05097 | -0.0332 | -12.3955
-6 | -0.5841 | 0.04595 | -0.0352 | -12.7116
-5.5 | -0.53 | 0.04251 | -0.0366 | -12.4677
-5 | -0.4712 | 0.03982 | -0.0385 | -11.8332
-4.5 | -0.408 | 0.03811 | -0.0402 | -10.7059
-4 | -0.3551 | 0.03695 | -0.04 | -9.6103
-3.5 | -0.3208 | 0.03506 | -0.038 | -9.15
-3 | -0.3239 | 0.03626 | -0.0203 | -8.9327
-2.5 | -0.0235 | 0.04503 | -0.0422 | -0.52187
-2 | 0.0681 | 0.04522 | -0.0535 | 1.506
-1.5 | 0.1698 | 0.04551 | -0.067 | 3.731
-1 | 0.19 | 0.04638 | -0.0672 | 4.0966
-0.5 | 0.1726 | 0.04746 | -0.0608 | 3.6367
0 | 0.1347 | 0.04822 | -0.0516 | 2.7934
0.5 | 0.092 | 0.0487 | -0.0421 | 1.8891
2.5 | 0.0361 | 0.05299 | -0.0212 | 0.68126
3 | 0.0901 | 0.05652 | -0.0251 | 1.5941
3.5 | 0.1332 | 0.05948 | -0.0271 | 2.2394
4 | 0.177 | 0.06318 | -0.0292 | 2.8015
5 | 0.259 | 0.07063 | -0.0326 | 3.667
5.5 | 0.3003 | 0.07461 | -0.0342 | 4.0249
6 | 0.3462 | 0.0798 | -0.0367 | 4.3383
6.5 | 0.3655 | 0.08255 | -0.0359 | 4.4276
7 | 0.414 | 0.08813 | -0.0385 | 4.6976
7.5 | 0.4286 | 0.09153 | -0.0378 | 4.6826
8.5 | 0.4921 | 0.10167 | -0.0401 | 4.8402
9 | 0.5155 | 0.10616 | -0.0406 | 4.8559
9.5 | 0.5487 | 0.11233 | -0.0422 | 4.8847
10 | 0.5629 | 0.11677 | -0.0424 | 4.8206
10.5 | 0.5982 | 0.12362 | -0.0441 | 4.839
11 | 0.6032 | 0.12823 | -0.0446 | 4.704
11.5 | 0.6467 | 0.13589 | -0.0465 | 4.759
12 | 0.6443 | 0.14076 | -0.0475 | 4.5773
12.5 | 0.6594 | 0.14679 | -0.0491 | 4.4921
13 | 0.7022 | 0.15537 | -0.0508 | 4.5195
13.5 | 0.7047 | 0.16104 | -0.0528 | 4.3759
14 | 0.7102 | 0.1666 | -0.055 | 4.2629
14.5 | 0.7378 | 0.17384 | -0.0566 | 4.2441
15 | 0.7533 | 0.18124 | -0.0591 | 4.1564
15.5 | 0.7593 | 0.18683 | -0.062 | 4.0641
16 | 0.7996 | 0.19697 | -0.0629 | 4.0595
16.5 | 0.809 | 0.20355 | -0.0661 | 3.9745
17 | 0.8234 | 0.21075 | -0.0691 | 3.907
17.5 | 0.8428 | 0.21884 | -0.0719 | 3.8512
18 | 0.8521 | 0.22405 | -0.0755 | 3.8032
18.5 | 0.855 | 0.22858 | -0.0804 | 3.7405
19 | 0.8689 | 0.23522 | -0.0843 | 3.694
19.5 | 0.8914 | 0.24378 | -0.0871 | 3.6566
20 | 0.9167 | 0.25279 | -0.0894 | 3.6263

## 5. Re 50k Mach 0.25 (1)
BIGFOIL.COM POLAR EXPORT
NACA63-516 a=0.0
NACA63-516 a=0.0 |  |  |  | Cl Max: | 1.415 | at alpha= | 11 | deg
JavaFoil+Calcfoil stall+Eppler ext transition |  |  |  | L/D Max: | 31.769 | at alpha= | 8 | deg
Re: | 50000 |  |  | Cd Min: | 0.01862 | at alpha= | -1 | deg
Mach: | 0.25 |  |  | Cl=0 at alpha= | -2.4839 | deg
|  |  |  | @ Cl=0.1, Cd= | 0.019186
|  |  |  | @ Cl=0.4, Cd= | 0.022229
|  |  |  | @ Cl=0.6, Cd= | 0.024392
alpha (deg) | Cl | Cd | Cm | Cl/Cd
-16 | -0.338 | 0.42528 | -0.006 | -0.794
-15.5 | -0.39 | 0.31757 | -0.007 | -1.228
-15 | -0.437 | 0.27229 | -0.007 | -1.607
-14.5 | -0.48 | 0.22858 | -0.007 | -2.102
-14 | -0.519 | 0.20612 | -0.007 | -2.517
-13.5 | -0.552 | 0.19621 | -0.006 | -2.812
-13 | -0.579 | 0.16399 | -0.007 | -3.533
-12.5 | -0.601 | 0.143 | -0.007 | -4.201
-12 | -0.616 | 0.12967 | -0.007 | -4.749
-11.5 | -0.624 | 0.12466 | -0.006 | -5.007
-11 | -0.626 | 0.11271 | -0.006 | -5.553
-10.5 | -0.621 | 0.09682 | -0.007 | -6.415
-10 | -0.61 | 0.08869 | -0.007 | -6.875
-9.5 | -0.593 | 0.08186 | -0.007 | -7.238
-9 | -0.57 | 0.07458 | -0.007 | -7.638
-8.5 | -0.542 | 0.06848 | -0.008 | -7.911
-8 | -0.509 | 0.06433 | -0.008 | -7.916
-7.5 | -0.473 | 0.05945 | -0.008 | -7.956
-7 | -0.433 | 0.05551 | -0.009 | -7.806
-6.5 | -0.397 | 0.05071 | -0.017 | -7.827
-6 | -0.419 | 0.02286 | -0.03 | -18.333
-5.5 | -0.367 | 0.02189 | -0.03 | -16.749
-5 | -0.253 | 0.04675 | -0.015 | -5.405
-4.5 | -0.203 | 0.04438 | -0.015 | -4.583
-4 | -0.154 | 0.04235 | -0.016 | -3.629
-3.5 | -0.103 | 0.04059 | -0.017 | -2.549
-3 | -0.065 | 0.01939 | -0.033 | -3.365
-2.5 | -0.002 | 0.01941 | -0.034 | -0.109
-2 | 0.06 | 0.01927 | -0.033 | 3.094
-1.5 | 0.122 | 0.01914 | -0.034 | 6.389
-1 | 0.186 | 0.01862 | -0.034 | 9.966
-0.5 | 0.252 | 0.01899 | -0.035 | 13.253
0 | 0.295 | 0.0215 | -0.036 | 13.737
0.5 | 0.353 | 0.02184 | -0.036 | 16.163
1 | 0.411 | 0.02232 | -0.037 | 18.415
1.5 | 0.469 | 0.02284 | -0.037 | 20.521
2 | 0.526 | 0.02345 | -0.037 | 22.436
2.5 | 0.583 | 0.02417 | -0.038 | 24.123
3 | 0.639 | 0.0249 | -0.038 | 25.679
3.5 | 0.696 | 0.0258 | -0.039 | 26.97
4 | 0.752 | 0.02668 | -0.039 | 28.192
4.5 | 0.808 | 0.02775 | -0.039 | 29.098
5 | 0.863 | 0.02889 | -0.04 | 29.859
5.5 | 0.918 | 0.0301 | -0.04 | 30.48
6 | 0.971 | 0.03151 | -0.041 | 30.829
6.5 | 1.025 | 0.03299 | -0.041 | 31.061
7 | 1.078 | 0.03442 | -0.042 | 31.306
7.5 | 1.13 | 0.03597 | -0.042 | 31.414
8 | 1.185 | 0.03729 | -0.043 | 31.769
8.5 | 1.235 | 0.03925 | -0.044 | 31.457
9 | 1.28 | 0.04158 | -0.044 | 30.79
9.5 | 1.329 | 0.04537 | -0.045 | 29.289
10 | 1.364 | 0.04837 | -0.045 | 28.206
10.5 | 1.395 | 0.05176 | -0.046 | 26.946
11 | 1.415 | 0.05594 | -0.046 | 25.29
11.5 | 1.266 | 0.094 | -0.023 | 13.465
12 | 1.28 | 0.10182 | -0.022 | 12.567
12.5 | 1.288 | 0.10864 | -0.021 | 11.854
13 | 1.291 | 0.11704 | -0.021 | 11.031
13.5 | 1.283 | 0.12754 | -0.021 | 10.059
14 | 1.267 | 0.13823 | -0.02 | 9.163
14.5 | 1.243 | 0.15037 | -0.019 | 8.267
15 | 1.211 | 0.16083 | -0.018 | 7.531
15.5 | 1.172 | 0.17409 | -0.018 | 6.732
16 | 1.125 | 0.18852 | -0.017 | 5.968

## 6. Re 50k Mach 0.25 (2)
BIGFOIL.COM POLAR EXPORT
NACA63-516 a=0.0
NACA63-516 a=0.0 |  |  |  | Cl Max: | 0.6967 | at alpha= | 13.5 | deg
XFOIL ncrit=9 |  |  |  | L/D Max: | 4.7803 | at alpha= | 9 | deg
Re: | 50000 |  |  | Cd Min: | 0.16326 | at alpha= | 13.5 | deg
Mach: | 0.25 |  |  | Cl=0 at alpha= | 2.2805 | deg
|  |  |  | @ Cl=0.1, Cd= | 0.058704
|  |  |  | @ Cl=0.4, Cd= | 0.089547
|  |  |  | @ Cl=0.6, Cd= | 0.12823
alpha (deg) | Cl | Cd | Cm | Cl/Cd
-12.5 | -0.3559 | 0.14291 | -0.019 | -2.4904
-12 | -0.3179 | 0.13303 | -0.0204 | -2.3897
-11.5 | -0.3182 | 0.12881 | -0.0228 | -2.4703
-11 | -0.2818 | 0.12011 | -0.0244 | -2.3462
-10 | -0.2557 | 0.10898 | -0.027 | -2.3463
-9.5 | -0.2683 | 0.10688 | -0.0225 | -2.5103
-9 | -0.2986 | 0.10632 | -0.0153 | -2.8085
-8 | -0.5878 | 0.08666 | -0.0265 | -6.7828
-7.5 | -0.6451 | 0.07337 | -0.0321 | -8.7924
-7 | -0.6351 | 0.06336 | -0.0363 | -10.0237
-6.5 | -0.623 | 0.05506 | -0.0384 | -11.3149
-6 | -0.5853 | 0.04928 | -0.0398 | -11.877
-5.5 | -0.5335 | 0.04515 | -0.0414 | -11.8162
-5 | -0.4838 | 0.04202 | -0.0416 | -11.5136
-4.5 | -0.4299 | 0.04005 | -0.0416 | -10.7341
-4 | -0.3738 | 0.03872 | -0.0417 | -9.6539
-3.5 | -0.3178 | 0.03738 | -0.042 | -8.5019
-3 | -0.3195 | 0.03559 | -0.0309 | -8.9772
-2.5 | -0.3119 | 0.03912 | -0.0133 | -7.9729
-2 | 0.0331 | 0.04674 | -0.0486 | 0.70817
-1.5 | 0.1121 | 0.04727 | -0.0582 | 2.3715
-1 | 0.1914 | 0.04801 | -0.068 | 3.9867
-0.5 | 0.1644 | 0.049 | -0.0602 | 3.3551
0 | 0.1681 | 0.05011 | -0.0566 | 3.3546
0.5 | 0.0932 | 0.05022 | -0.0427 | 1.8558
1 | -0.1794 | 0.04112 | 0.002 | -4.3628
1.5 | -0.1072 | 0.04524 | -0.0068 | -2.3696
2 | -0.0336 | 0.04961 | -0.015 | -0.67728
2.5 | 0.0263 | 0.05341 | -0.0202 | 0.49242
3 | 0.077 | 0.05688 | -0.0235 | 1.3537
3.5 | 0.1345 | 0.06144 | -0.0277 | 2.1891
4 | 0.1762 | 0.06454 | -0.0293 | 2.7301
4.5 | 0.2164 | 0.0683 | -0.0308 | 3.1684
5 | 0.2591 | 0.07215 | -0.0326 | 3.5911
5.5 | 0.302 | 0.07684 | -0.0346 | 3.9302
6 | 0.329 | 0.07996 | -0.0345 | 4.1146
7 | 0.3947 | 0.08875 | -0.0365 | 4.4473
8 | 0.4609 | 0.0987 | -0.0389 | 4.6697
8.5 | 0.4884 | 0.10329 | -0.0396 | 4.7284
9 | 0.5233 | 0.10947 | -0.0412 | 4.7803
9.5 | 0.537 | 0.11367 | -0.0413 | 4.7242
10 | 0.5738 | 0.12042 | -0.0431 | 4.765
10.5 | 0.5819 | 0.12494 | -0.0435 | 4.6574
11 | 0.6233 | 0.13246 | -0.0454 | 4.7056
11.5 | 0.6261 | 0.13751 | -0.0465 | 4.5531
12 | 0.6472 | 0.14343 | -0.0479 | 4.5123
12.5 | 0.6804 | 0.1515 | -0.0498 | 4.4911
13 | 0.6888 | 0.15756 | -0.0518 | 4.3717
13.5 | 0.6967 | 0.16326 | -0.054 | 4.2674

## 7. Re 50k Mach 0.50 (1)
BIGFOIL.COM POLAR EXPORT
NACA63-516 a=0.0
NACA63-516 a=0.0 |  |  |  | Cl Max: | 1.359 | at alpha= | 9.5 | deg
JavaFoil+Calcfoil stall+Eppler ext transition |  |  |  | L/D Max: | 28.612 | at alpha= | 6 | deg
Re: | 50000 |  |  | Cd Min: | 0.02072 | at alpha= | -2.5 | deg
Mach: | 0.5 |  |  | Cl=0 at alpha= | -2.4851 | deg
|  |  |  | @ Cl=0.1, Cd= | 0.021119
|  |  |  | @ Cl=0.4, Cd= | 0.024511
|  |  |  | @ Cl=0.6, Cd= | 0.026693
alpha (deg) | Cl | Cd | Cm | Cl/Cd
-20 | -0.99 | 0.4565 | -0.012 | -2.168
-19.5 | -0.962 | 0.4145 | -0.013 | -2.322
-19 | -0.935 | 0.40899 | -0.013 | -2.285
-18.5 | -0.907 | 0.40045 | -0.013 | -2.265
-18 | -0.877 | 0.39493 | -0.012 | -2.22
-17.5 | -0.849 | 0.38693 | -0.013 | -2.194
-17 | -0.821 | 0.39083 | -0.013 | -2.101
-16.5 | -0.793 | 0.37531 | -0.013 | -2.113
-16 | -0.765 | 0.37342 | -0.013 | -2.05
-15.5 | -0.736 | 0.33292 | -0.013 | -2.21
-15 | -0.708 | 0.3365 | -0.013 | -2.103
-14.5 | -0.68 | 0.33404 | -0.013 | -2.034
-14 | -0.652 | 0.30476 | -0.013 | -2.138
-13.5 | -0.624 | 0.3022 | -0.014 | -2.064
-13 | -0.596 | 0.29744 | -0.014 | -2.002
-12.5 | -0.566 | 0.27915 | -0.013 | -2.028
-12 | -0.538 | 0.27056 | -0.013 | -1.988
-11.5 | -0.51 | 0.26024 | -0.013 | -1.959
-11 | -0.482 | 0.26713 | -0.013 | -1.803
-10.5 | -0.454 | 0.2554 | -0.013 | -1.776
-10 | -0.425 | 0.23128 | -0.012 | -1.836
-9.5 | -0.396 | 0.22301 | -0.012 | -1.777
-9 | -0.367 | 0.15815 | -0.009 | -2.323
-8.5 | -0.339 | 0.14397 | -0.009 | -2.356
-8 | -0.311 | 0.13999 | -0.009 | -2.222
-7.5 | -0.397 | 0.09181 | -0.008 | -4.321
-7 | -0.432 | 0.06753 | -0.008 | -6.39
-6.5 | -0.411 | 0.05889 | -0.009 | -6.981
-6 | -0.374 | 0.05403 | -0.009 | -6.922
-5.5 | -0.329 | 0.04938 | -0.01 | -6.656
-5 | -0.335 | 0.02379 | -0.034 | -14.091
-4.5 | -0.225 | 0.04699 | -0.016 | -4.795
-4 | -0.171 | 0.04464 | -0.017 | -3.821
-3.5 | -0.115 | 0.04256 | -0.018 | -2.701
-3 | -0.059 | 0.0408 | -0.019 | -1.44
-2.5 | -0.002 | 0.02072 | -0.037 | -0.114
-2 | 0.065 | 0.02122 | -0.036 | 3.086
-1.5 | 0.134 | 0.02102 | -0.037 | 6.391
-1 | 0.204 | 0.02089 | -0.037 | 9.755
-0.5 | 0.274 | 0.02092 | -0.038 | 13.091
0 | 0.327 | 0.0239 | -0.039 | 13.696
0.5 | 0.39 | 0.02444 | -0.039 | 15.979
1 | 0.455 | 0.0249 | -0.04 | 18.273
1.5 | 0.519 | 0.02555 | -0.041 | 20.296
2 | 0.582 | 0.02644 | -0.041 | 21.998
2.5 | 0.644 | 0.02731 | -0.042 | 23.588
3 | 0.707 | 0.02833 | -0.042 | 24.962
3.5 | 0.769 | 0.0295 | -0.043 | 26.073
4 | 0.831 | 0.03084 | -0.043 | 26.931
4.5 | 0.892 | 0.03226 | -0.043 | 27.639
5 | 0.952 | 0.03386 | -0.044 | 28.124
5.5 | 1.011 | 0.03566 | -0.044 | 28.347
6 | 1.071 | 0.03744 | -0.045 | 28.612
6.5 | 1.129 | 0.03953 | -0.045 | 28.569
7 | 1.187 | 0.04162 | -0.046 | 28.529
7.5 | 1.241 | 0.04418 | -0.047 | 28.098
8 | 1.288 | 0.04753 | -0.048 | 27.108
8.5 | 1.332 | 0.05213 | -0.048 | 25.55
9 | 1.357 | 0.05797 | -0.049 | 23.414
9.5 | 1.359 | 0.06387 | -0.049 | 21.278
10 | 1.19 | 0.09447 | -0.023 | 12.598
10.5 | 1.126 | 0.11354 | -0.02 | 9.915
11 | 0.744 | 0.19578 | -0.017 | 3.8
11.5 | 0.771 | 0.25296 | -0.021 | 3.05
12 | 0.798 | 0.27428 | -0.021 | 2.91
12.5 | 0.826 | 0.28501 | -0.025 | 2.898
13 | 0.853 | 0.2911 | -0.025 | 2.929
13.5 | 0.881 | 0.33472 | -0.028 | 2.631
14 | 0.907 | 0.32438 | -0.028 | 2.796
14.5 | 0.936 | 0.35698 | -0.031 | 2.622

## 8. Re 50k Mach 0.50 (2)
BIGFOIL.COM POLAR EXPORT
NACA63-516 a=0.0
NACA63-516 a=0.0 |  |  |  | Cl Max: | 0.9996 | at alpha= | 20 | deg
XFOIL ncrit=9 |  |  |  | L/D Max: | 4.3719 | at alpha= | 10.5 | deg
Re: | 50000 |  |  | Cd Min: | 0.28365 | at alpha= | 20 | deg
Mach: | 0.5 |  |  | Cl=0 at alpha= | -1.3721 | deg
|  |  |  | @ Cl=0.1, Cd= | 0.055196
|  |  |  | @ Cl=0.4, Cd= | 0.09759
|  |  |  | @ Cl=0.6, Cd= | 0.13749
alpha (deg) | Cl | Cd | Cm | Cl/Cd
-20 | -0.6456 | 0.26022 | 0.0436 | -2.481
-19.5 | -0.6347 | 0.26115 | 0.0357 | -2.4304
-19 | -0.5971 | 0.24455 | 0.0327 | -2.4416
-18.5 | -0.5728 | 0.23749 | 0.0274 | -2.4119
-18 | -0.5541 | 0.23175 | 0.0212 | -2.3909
-17.5 | -0.523 | 0.22167 | 0.0173 | -2.3594
-17 | -0.5114 | 0.21887 | 0.0105 | -2.3365
-16.5 | -0.4743 | 0.20632 | 0.0074 | -2.2989
-16 | -0.458 | 0.20082 | 0.0015 | -2.2806
-15.5 | -0.4348 | 0.19394 | -0.003 | -2.2419
-15 | -0.4026 | 0.18372 | -0.0067 | -2.1914
-14.5 | -0.3803 | 0.17622 | -0.0112 | -2.1581
-14 | -0.3574 | 0.1688 | -0.0154 | -2.1173
-13.5 | -0.3344 | 0.16143 | -0.0196 | -2.0715
-13 | -0.3108 | 0.15418 | -0.0234 | -2.0158
-12.5 | -0.2962 | 0.14844 | -0.0274 | -1.9954
-12 | -0.2721 | 0.14071 | -0.0307 | -1.9338
-11.5 | -0.2464 | 0.13346 | -0.0336 | -1.8462
-11 | -0.2546 | 0.13126 | -0.0345 | -1.9397
-10.5 | -0.2644 | 0.12859 | -0.0301 | -2.0561
-10 | -0.2948 | 0.12869 | -0.0235 | -2.2908
-9.5 | -0.2998 | 0.1251 | -0.0187 | -2.3965
-9 | -0.307 | 0.12167 | -0.0145 | -2.5232
-8.5 | -0.3595 | 0.10884 | -0.0318 | -3.303
-8 | -0.3817 | 0.09616 | -0.046 | -3.9694
-7.5 | -0.3957 | 0.08562 | -0.0554 | -4.6216
-7 | -0.4377 | 0.07713 | -0.0607 | -5.6748
-6.5 | -0.4807 | 0.07066 | -0.0602 | -6.803
-6 | -0.5155 | 0.0643 | -0.0584 | -8.0171
-5.5 | -0.5249 | 0.0582 | -0.057 | -9.0189
-5 | -0.5216 | 0.05371 | -0.053 | -9.7114
-4.5 | -0.4931 | 0.04984 | -0.051 | -9.8937
-4 | -0.4373 | 0.04674 | -0.0511 | -9.356
-3.5 | -0.3994 | 0.04499 | -0.0475 | -8.8775
-3 | -0.3437 | 0.04384 | -0.0458 | -7.8399
-2.5 | -0.3102 | 0.04224 | -0.0424 | -7.3438
-2 | -0.3053 | 0.0428 | -0.0268 | -7.1332
-1.5 | -0.0174 | 0.05353 | -0.0401 | -0.32505
-1 | 0.0506 | 0.05442 | -0.0471 | 0.92981
-0.5 | 0.1404 | 0.05583 | -0.0584 | 2.5148
0 | 0.1437 | 0.05676 | -0.0556 | 2.5317
0.5 | 0.1252 | 0.05747 | -0.0489 | 2.1785
1 | 0.0953 | 0.058 | -0.0408 | 1.6431
2.5 | 0.006 | 0.0587 | -0.0188 | 0.10221
3 | 0.0532 | 0.06192 | -0.0212 | 0.85917
3.5 | 0.1189 | 0.06716 | -0.0263 | 1.7704
4 | 0.1487 | 0.0694 | -0.026 | 2.1427
4.5 | 0.2098 | 0.075 | -0.0301 | 2.7973
5 | 0.2342 | 0.07758 | -0.0294 | 3.0188
5.5 | 0.2836 | 0.08259 | -0.0319 | 3.4338
6 | 0.3207 | 0.08733 | -0.0333 | 3.6723
6.5 | 0.3486 | 0.09107 | -0.0335 | 3.8278
7 | 0.4 | 0.09759 | -0.0364 | 4.0988
7.5 | 0.4145 | 0.10096 | -0.0359 | 4.1056
8 | 0.4635 | 0.10763 | -0.0384 | 4.3064
8.5 | 0.4792 | 0.11212 | -0.0387 | 4.274
9 | 0.5138 | 0.11788 | -0.0402 | 4.3587
9.5 | 0.5381 | 0.12384 | -0.0416 | 4.3451
10 | 0.5593 | 0.12919 | -0.0428 | 4.3293
10.5 | 0.599 | 0.13701 | -0.0451 | 4.3719
11 | 0.61 | 0.14227 | -0.0467 | 4.2876
11.5 | 0.6311 | 0.14846 | -0.0487 | 4.251
12 | 0.6583 | 0.1557 | -0.0512 | 4.228
12.5 | 0.6919 | 0.16439 | -0.0537 | 4.2089
13 | 0.7066 | 0.17078 | -0.0566 | 4.1375
13.5 | 0.7231 | 0.1775 | -0.0597 | 4.0738
14 | 0.7424 | 0.18439 | -0.0629 | 4.0262
14.5 | 0.779 | 0.1945 | -0.0653 | 4.0051
15 | 0.7942 | 0.20155 | -0.0692 | 3.9405
15.5 | 0.8108 | 0.20876 | -0.0732 | 3.8839
16 | 0.8302 | 0.21658 | -0.0772 | 3.8332
16.5 | 0.8517 | 0.22494 | -0.0813 | 3.7863
17 | 0.8762 | 0.23421 | -0.0853 | 3.7411
17.5 | 0.905 | 0.24504 | -0.0888 | 3.6933
18 | 0.919 | 0.25069 | -0.0941 | 3.6659
18.5 | 0.935 | 0.25807 | -0.0996 | 3.623
19 | 0.9623 | 0.26892 | -0.1035 | 3.5784
19.5 | 0.9889 | 0.27913 | -0.1076 | 3.5428
20 | 0.9996 | 0.28365 | -0.1143 | 3.5241

## 9. Re 100k Mach 0.00 (1)
BIGFOIL.COM POLAR EXPORT
NACA63-516 a=0.0
NACA63-516 a=0.0 |  |  |  | Cl Max: | 1.492 | at alpha= | 13 | deg
JavaFoil+Calcfoil stall+Eppler ext transition |  |  |  | L/D Max: | 45.571 | at alpha= | 7 | deg
Re: | 100000 |  |  | Cd Min: | 0.01378 | at alpha= | -1.5 | deg
Mach: | 0 |  |  | Cl=0 at alpha= | -2.4836 | deg
|  |  |  | @ Cl=0.1, Cd= | 0.013804
|  |  |  | @ Cl=0.4, Cd= | 0.015459
|  |  |  | @ Cl=0.6, Cd= | 0.016866
alpha (deg) | Cl | Cd | Cm | Cl/Cd
-18.5 | -0.612 | 0.23369 | -0.006 | -2.619
-18 | -0.629 | 0.21922 | -0.006 | -2.868
-17.5 | -0.645 | 0.20586 | -0.006 | -3.133
-17 | -0.66 | 0.19293 | -0.006 | -3.421
-16.5 | -0.674 | 0.17961 | -0.006 | -3.753
-16 | -0.687 | 0.16921 | -0.006 | -4.058
-15.5 | -0.697 | 0.15762 | -0.006 | -4.425
-15 | -0.706 | 0.14681 | -0.006 | -4.811
-14.5 | -0.713 | 0.13631 | -0.006 | -5.229
-14 | -0.717 | 0.12831 | -0.006 | -5.586
-13.5 | -0.718 | 0.11829 | -0.006 | -6.068
-13 | -0.716 | 0.11122 | -0.006 | -6.436
-12.5 | -0.71 | 0.10708 | -0.006 | -6.633
-12 | -0.702 | 0.09613 | -0.006 | -7.298
-11.5 | -0.689 | 0.09179 | -0.006 | -7.506
-11 | -0.673 | 0.08353 | -0.007 | -8.057
-10.5 | -0.653 | 0.07898 | -0.007 | -8.27
-10 | -0.63 | 0.07355 | -0.007 | -8.563
-9.5 | -0.603 | 0.06873 | -0.008 | -8.773
-9 | -0.573 | 0.06459 | -0.008 | -8.867
-8.5 | -0.54 | 0.0608 | -0.008 | -8.874
-8 | -0.503 | 0.05654 | -0.008 | -8.905
-7.5 | -0.465 | 0.05305 | -0.009 | -8.763
-7 | -0.516 | 0.01947 | -0.029 | -26.506
-6.5 | -0.468 | 0.01854 | -0.03 | -25.231
-6 | -0.416 | 0.01764 | -0.031 | -23.593
-5.5 | -0.293 | 0.04403 | -0.015 | -6.648
-5 | -0.245 | 0.04186 | -0.015 | -5.862
-4.5 | -0.198 | 0.03962 | -0.017 | -4.992
-4 | -0.185 | 0.01566 | -0.033 | -11.795
-3.5 | -0.124 | 0.01581 | -0.033 | -7.851
-3 | -0.063 | 0.01558 | -0.033 | -4.058
-2.5 | -0.002 | 0.01542 | -0.034 | -0.133
-2 | 0.059 | 0.01385 | -0.034 | 4.278
-1.5 | 0.121 | 0.01378 | -0.035 | 8.767
-1 | 0.182 | 0.01386 | -0.035 | 13.15
-0.5 | 0.244 | 0.01395 | -0.035 | 17.47
0 | 0.294 | 0.01492 | -0.036 | 19.705
0.5 | 0.351 | 0.01518 | -0.036 | 23.129
1 | 0.409 | 0.01551 | -0.037 | 26.35
1.5 | 0.466 | 0.01584 | -0.037 | 29.432
2 | 0.523 | 0.01623 | -0.037 | 32.24
2.5 | 0.58 | 0.01668 | -0.038 | 34.759
3 | 0.636 | 0.0172 | -0.038 | 36.968
3.5 | 0.692 | 0.01777 | -0.039 | 38.932
4 | 0.748 | 0.01837 | -0.039 | 40.708
4.5 | 0.803 | 0.01903 | -0.04 | 42.182
5 | 0.858 | 0.0198 | -0.04 | 43.312
5.5 | 0.912 | 0.02059 | -0.04 | 44.302
6 | 0.966 | 0.02152 | -0.041 | 44.897
6.5 | 1.019 | 0.02248 | -0.041 | 45.318
7 | 1.071 | 0.0235 | -0.042 | 45.571
7.5 | 1.122 | 0.02465 | -0.042 | 45.511
8 | 1.173 | 0.02585 | -0.043 | 45.383
8.5 | 1.224 | 0.02735 | -0.043 | 44.742
9 | 1.269 | 0.02923 | -0.044 | 43.424
9.5 | 1.313 | 0.03181 | -0.044 | 41.262
10 | 1.35 | 0.03734 | -0.045 | 36.15
10.5 | 1.386 | 0.03975 | -0.045 | 34.857
11 | 1.416 | 0.04229 | -0.045 | 33.49
11.5 | 1.443 | 0.04527 | -0.046 | 31.866
12 | 1.465 | 0.04856 | -0.046 | 30.164
12.5 | 1.482 | 0.05201 | -0.046 | 28.485
13 | 1.492 | 0.05642 | -0.046 | 26.444
13.5 | 1.413 | 0.08238 | -0.041 | 17.151
14 | 1.33 | 0.11303 | -0.024 | 11.768
14.5 | 1.329 | 0.12001 | -0.022 | 11.075
15 | 1.325 | 0.12847 | -0.022 | 10.316
15.5 | 1.317 | 0.13634 | -0.021 | 9.658
16 | 1.305 | 0.14606 | -0.022 | 8.937
16.5 | 1.289 | 0.15507 | -0.02 | 8.313
17 | 1.27 | 0.16653 | -0.021 | 7.629
17.5 | 1.248 | 0.17698 | -0.019 | 7.051
18 | 1.223 | 0.18558 | -0.019 | 6.592

## 10. Re 100k Mach 0.00 (2)
BIGFOIL.COM POLAR EXPORT
NACA63-516 a=0.0
NACA63-516 a=0.0 |  |  |  | Cl Max: | 1.2909 | at alpha= | 11 | deg
XFOIL ncrit=9 |  |  |  | L/D Max: | 43.4302 | at alpha= | 10.5 | deg
Re: | 100000 |  |  | Cd Min: | 0.14542 | at alpha= | -13.5 | deg
Mach: | 0 |  |  | Cl=0 at alpha= | -2.0393 | deg
|  |  |  | @ Cl=0.1, Cd= | 0.027977
|  |  |  | @ Cl=0.4, Cd= | 0.029769
|  |  |  | @ Cl=0.6, Cd= | 0.030816
alpha (deg) | Cl | Cd | Cm | Cl/Cd
-13.5 | -0.4285 | 0.14542 | -0.0212 | -2.9466
-13 | -0.3853 | 0.13618 | -0.0195 | -2.8293
-12.5 | -0.4251 | 0.12945 | -0.0321 | -3.2839
-12 | -0.3823 | 0.12107 | -0.0303 | -3.1577
-11.5 | -0.3642 | 0.11329 | -0.0329 | -3.2148
-11 | -0.3534 | 0.1059 | -0.0368 | -3.3371
-10.5 | -0.3571 | 0.0989 | -0.0422 | -3.6107
-10 | -0.3541 | 0.09457 | -0.0405 | -3.7443
-9.5 | -0.3339 | 0.08471 | -0.0527 | -3.9417
-8.5 | -0.4735 | 0.04504 | -0.081 | -10.5129
-8 | -0.4578 | 0.03982 | -0.0767 | -11.4967
-7.5 | -0.4255 | 0.03653 | -0.0738 | -11.648
-7 | -0.3839 | 0.0332 | -0.0717 | -11.5633
-6.5 | -0.3358 | 0.03005 | -0.0705 | -11.1747
-6 | -0.2877 | 0.02831 | -0.0692 | -10.1625
-5.5 | -0.2389 | 0.02659 | -0.0679 | -8.9846
-5 | -0.1952 | 0.02539 | -0.066 | -7.6881
-4.5 | -0.1586 | 0.0242 | -0.0629 | -6.5537
-4 | -0.1473 | 0.02173 | -0.055 | -6.7786
-3.5 | -0.1112 | 0.02311 | -0.0498 | -4.8118
-3 | -0.0739 | 0.02451 | -0.0448 | -3.0151
-2.5 | -0.0352 | 0.0261 | -0.0365 | -1.3487
-2 | 0.003 | 0.02724 | -0.0308 | 0.11013
-1.5 | 0.0363 | 0.02771 | -0.0282 | 1.31
-1 | 0.0814 | 0.02792 | -0.0268 | 2.9155
-0.5 | 0.1336 | 0.02808 | -0.0265 | 4.7578
0 | 0.1744 | 0.02907 | -0.026 | 5.9993
0.5 | 0.2481 | 0.02896 | -0.0289 | 8.567
1 | 0.325 | 0.02975 | -0.0347 | 10.9244
2 | 0.5201 | 0.0298 | -0.0513 | 17.453
2.5 | 0.605 | 0.03088 | -0.06 | 19.592
4 | 0.6443 | 0.03361 | -0.0458 | 19.1699
5.5 | 0.6843 | 0.04176 | -0.0368 | 16.3865
7.5 | 0.9131 | 0.03978 | -0.0328 | 22.9537
8 | 0.994 | 0.03716 | -0.033 | 26.7492
8.5 | 1.0671 | 0.0349 | -0.0326 | 30.5759
9 | 1.153 | 0.03186 | -0.0334 | 36.1896
9.5 | 1.2003 | 0.0312 | -0.0313 | 38.4712
10 | 1.2628 | 0.02953 | -0.0304 | 42.7633
10.5 | 1.2851 | 0.02959 | -0.0257 | 43.4302
11 | 1.2909 | 0.03069 | -0.0201 | 42.0626
11.5 | 1.2848 | 0.03333 | -0.0153 | 38.5479
12 | 1.2789 | 0.03676 | -0.0116 | 34.7905
12.5 | 1.2726 | 0.04083 | -0.0088 | 31.1683
13 | 1.2648 | 0.04553 | -0.0067 | 27.7795
13.5 | 1.2533 | 0.05108 | -0.0053 | 24.536
14 | 1.2426 | 0.05716 | -0.0046 | 21.739
14.5 | 1.235 | 0.06347 | -0.0044 | 19.458
15 | 1.2379 | 0.06911 | -0.0041 | 17.912
15.5 | 1.2454 | 0.07452 | -0.004 | 16.7123
16 | 1.2592 | 0.07949 | -0.0038 | 15.841

## 11. Re 100k Mach 0.10 (1)
BIGFOIL.COM POLAR EXPORT
NACA63-516 a=0.0
NACA63-516 a=0.0 |  |  |  | Cl Max: | 1.484 | at alpha= | 13 | deg
JavaFoil+Calcfoil stall+Eppler ext transition |  |  |  | L/D Max: | 45.391 | at alpha= | 7 | deg
Re: | 100000 |  |  | Cd Min: | 0.01381 | at alpha= | -1.5 | deg
Mach: | 0.1 |  |  | Cl=0 at alpha= | -2.4839 | deg
|  |  |  | @ Cl=0.1, Cd= | 0.013834
|  |  |  | @ Cl=0.4, Cd= | 0.015515
|  |  |  | @ Cl=0.6, Cd= | 0.016927
alpha (deg) | Cl | Cd | Cm | Cl/Cd
-18 | -0.582 | 0.22922 | -0.006 | -2.54
-17.5 | -0.601 | 0.21501 | -0.006 | -2.797
-17 | -0.62 | 0.2014 | -0.006 | -3.078
-16.5 | -0.637 | 0.18822 | -0.006 | -3.385
-16 | -0.653 | 0.17488 | -0.006 | -3.735
-15.5 | -0.668 | 0.16455 | -0.006 | -4.057
-15 | -0.68 | 0.15272 | -0.006 | -4.451
-14.5 | -0.69 | 0.14181 | -0.006 | -4.863
-14 | -0.697 | 0.1317 | -0.006 | -5.291
-13.5 | -0.701 | 0.12109 | -0.006 | -5.789
-13 | -0.702 | 0.11229 | -0.006 | -6.251
-12.5 | -0.699 | 0.10807 | -0.006 | -6.469
-12 | -0.693 | 0.09745 | -0.006 | -7.11
-11.5 | -0.682 | 0.09341 | -0.006 | -7.306
-11 | -0.668 | 0.08424 | -0.007 | -7.934
-10.5 | -0.65 | 0.07953 | -0.007 | -8.175
-10 | -0.628 | 0.07433 | -0.007 | -8.45
-9.5 | -0.602 | 0.06922 | -0.008 | -8.7
-9 | -0.573 | 0.06482 | -0.008 | -8.839
-8.5 | -0.54 | 0.06095 | -0.008 | -8.863
-8 | -0.505 | 0.05687 | -0.008 | -8.874
-7.5 | -0.466 | 0.05319 | -0.009 | -8.766
-7 | -0.517 | 0.01962 | -0.029 | -26.347
-6.5 | -0.469 | 0.01864 | -0.03 | -25.185
-6 | -0.418 | 0.01774 | -0.031 | -23.544
-5.5 | -0.294 | 0.04409 | -0.015 | -6.669
-5 | -0.247 | 0.04178 | -0.016 | -5.904
-4.5 | -0.199 | 0.03975 | -0.017 | -4.998
-4 | -0.186 | 0.01571 | -0.033 | -11.82
-3.5 | -0.125 | 0.01585 | -0.033 | -7.872
-3 | -0.064 | 0.01561 | -0.033 | -4.069
-2.5 | -0.002 | 0.01545 | -0.034 | -0.133
-2 | 0.06 | 0.01388 | -0.034 | 4.289
-1.5 | 0.121 | 0.01381 | -0.035 | 8.794
-1 | 0.183 | 0.01389 | -0.035 | 13.19
-0.5 | 0.245 | 0.01398 | -0.035 | 17.514
0 | 0.295 | 0.01498 | -0.036 | 19.698
0.5 | 0.353 | 0.01524 | -0.036 | 23.145
1 | 0.411 | 0.01558 | -0.037 | 26.358
1.5 | 0.468 | 0.01593 | -0.037 | 29.386
2 | 0.526 | 0.01631 | -0.038 | 32.219
2.5 | 0.582 | 0.01676 | -0.038 | 34.734
3 | 0.639 | 0.01729 | -0.038 | 36.939
3.5 | 0.695 | 0.01789 | -0.039 | 38.833
4 | 0.751 | 0.01848 | -0.039 | 40.64
4.5 | 0.806 | 0.01916 | -0.04 | 42.093
5 | 0.861 | 0.01994 | -0.04 | 43.203
5.5 | 0.916 | 0.02074 | -0.041 | 44.16
6 | 0.97 | 0.02168 | -0.041 | 44.748
6.5 | 1.023 | 0.02267 | -0.041 | 45.128
7 | 1.076 | 0.0237 | -0.042 | 45.391
7.5 | 1.126 | 0.02486 | -0.042 | 45.312
8 | 1.178 | 0.02609 | -0.043 | 45.152
8.5 | 1.229 | 0.02767 | -0.044 | 44.401
9 | 1.274 | 0.0296 | -0.044 | 43.042
9.5 | 1.317 | 0.0323 | -0.044 | 40.781
10 | 1.354 | 0.0378 | -0.045 | 35.81
10.5 | 1.389 | 0.0403 | -0.045 | 34.472
11 | 1.419 | 0.04293 | -0.045 | 33.057
11.5 | 1.444 | 0.04601 | -0.046 | 31.388
12 | 1.465 | 0.04939 | -0.046 | 29.66
12.5 | 1.48 | 0.05302 | -0.046 | 27.916
13 | 1.484 | 0.05823 | -0.046 | 25.491
13.5 | 1.324 | 0.10656 | -0.025 | 12.423
14 | 1.324 | 0.11389 | -0.023 | 11.623
14.5 | 1.321 | 0.12262 | -0.023 | 10.772
15 | 1.314 | 0.13104 | -0.022 | 10.025
15.5 | 1.302 | 0.13895 | -0.022 | 9.372
16 | 1.287 | 0.14783 | -0.021 | 8.703
16.5 | 1.267 | 0.15844 | -0.021 | 7.997
17 | 1.244 | 0.1683 | -0.02 | 7.389
17.5 | 1.218 | 0.1824 | -0.02 | 6.675
18 | 1.188 | 0.19129 | -0.019 | 6.212

## 12. Re 100k Mach 0.10 (2)
BIGFOIL.COM POLAR EXPORT
NACA63-516 a=0.0
NACA63-516 a=0.0 |  |  |  | Cl Max: | 1.2778 | at alpha= | 11 | deg
XFOIL ncrit=9 |  |  |  | L/D Max: | 41.8916 | at alpha= | 10.5 | deg
Re: | 100000 |  |  | Cd Min: | 0.23224 | at alpha= | -20 | deg
Mach: | 0.1 |  |  | Cl=0 at alpha= | -2.0418 | deg
|  |  |  | @ Cl=0.1, Cd= | 0.028255
|  |  |  | @ Cl=0.4, Cd= | 0.030951
|  |  |  | @ Cl=0.6, Cd= | 0.030953
alpha (deg) | Cl | Cd | Cm | Cl/Cd
-20 | -0.6024 | 0.23224 | 0.0377 | -2.5939
-19.5 | -0.5897 | 0.2276 | 0.0317 | -2.5909
-19 | -0.5781 | 0.22203 | 0.0261 | -2.6037
-18.5 | -0.5494 | 0.21305 | 0.0245 | -2.5787
-18 | -0.5308 | 0.20677 | 0.0205 | -2.5671
-17.5 | -0.5346 | 0.20498 | 0.0123 | -2.6081
-17 | -0.4982 | 0.19337 | 0.0117 | -2.5764
-16.5 | -0.4792 | 0.18678 | 0.0081 | -2.5656
-16 | -0.4879 | 0.18387 | -0.0001 | -2.6535
-15.5 | -0.4524 | 0.17281 | -0.0009 | -2.6179
-15 | -0.4324 | 0.16596 | -0.0039 | -2.6054
-14.5 | -0.4544 | 0.16195 | -0.0139 | -2.8058
-14 | -0.4054 | 0.15148 | -0.0117 | -2.6763
-13.5 | -0.4284 | 0.14614 | -0.0216 | -2.9314
-13 | -0.3827 | 0.13668 | -0.0196 | -2.8
-12.5 | -0.4237 | 0.13017 | -0.0325 | -3.255
-12 | -0.3816 | 0.12167 | -0.031 | -3.1364
-11.5 | -0.3626 | 0.11383 | -0.0335 | -3.1855
-11 | -0.3512 | 0.10643 | -0.0374 | -3.2998
-10.5 | -0.3573 | 0.09955 | -0.043 | -3.5892
-10 | -0.3473 | 0.09496 | -0.0415 | -3.6573
-9.5 | -0.3236 | 0.08529 | -0.0529 | -3.7941
-9 | -0.494 | 0.05505 | -0.0821 | -8.9737
-8.5 | -0.4688 | 0.04577 | -0.0821 | -10.2425
-8 | -0.458 | 0.04048 | -0.0775 | -11.3142
-7.5 | -0.427 | 0.03707 | -0.0745 | -11.5187
-7 | -0.3865 | 0.0337 | -0.0723 | -11.4688
-6.5 | -0.3388 | 0.03042 | -0.071 | -11.1374
-6 | -0.2897 | 0.02858 | -0.0696 | -10.1365
-5.5 | -0.2403 | 0.02682 | -0.0683 | -8.9597
-5 | -0.196 | 0.02562 | -0.0664 | -7.6503
-4.5 | -0.1587 | 0.02452 | -0.0635 | -6.4723
-4 | -0.1479 | 0.02181 | -0.0559 | -6.7813
-3.5 | -0.1113 | 0.02314 | -0.0502 | -4.8099
-3 | -0.0742 | 0.02458 | -0.0452 | -3.0187
-2.5 | -0.0406 | 0.02625 | -0.0373 | -1.5467
-2 | 0.0037 | 0.02733 | -0.031 | 0.13538
-1.5 | 0.0377 | 0.02787 | -0.0285 | 1.3527
-1 | 0.0733 | 0.02833 | -0.0263 | 2.5874
-0.5 | 0.1337 | 0.02816 | -0.0264 | 4.7479
0 | 0.1745 | 0.0292 | -0.026 | 5.976
1 | 0.3225 | 0.02984 | -0.034 | 10.8076
1.5 | 0.409 | 0.03108 | -0.0425 | 13.1596
2 | 0.5171 | 0.03016 | -0.0507 | 17.1452
2.5 | 0.6049 | 0.031 | -0.0595 | 19.5129
3 | 0.6335 | 0.03265 | -0.0593 | 19.4028
4 | 0.5733 | 0.03794 | -0.0411 | 15.1107
4.5 | 0.6614 | 0.03593 | -0.0422 | 18.408
6.5 | 0.7564 | 0.04491 | -0.0333 | 16.8426
7 | 0.9023 | 0.03773 | -0.0361 | 23.9147
8 | 1.0061 | 0.03675 | -0.0331 | 27.3769
8.5 | 1.0809 | 0.03442 | -0.0328 | 31.4033
9 | 1.1705 | 0.03131 | -0.0338 | 37.3842
9.5 | 1.184 | 0.03253 | -0.029 | 36.3972
10 | 1.2511 | 0.03056 | -0.0282 | 40.9391
10.5 | 1.2756 | 0.03045 | -0.0235 | 41.8916
11 | 1.2778 | 0.03196 | -0.0181 | 39.9812
11.5 | 1.2761 | 0.03452 | -0.0138 | 36.967
12 | 1.2743 | 0.03778 | -0.0105 | 33.7295
12.5 | 1.2684 | 0.04194 | -0.0078 | 30.2432
13 | 1.2563 | 0.04719 | -0.0059 | 26.6222
13.5 | 1.2445 | 0.05296 | -0.0047 | 23.4989
14 | 1.2343 | 0.05916 | -0.0042 | 20.8638
14.5 | 1.2325 | 0.0649 | -0.0037 | 18.9908
15 | 1.2326 | 0.07104 | -0.0038 | 17.3508
15.5 | 1.2403 | 0.07653 | -0.0038 | 16.2067
16 | 1.2519 | 0.08191 | -0.0038 | 15.2838

## 13. Re 100k Mach 0.25 (1)
BIGFOIL.COM POLAR EXPORT
NACA63-516 a=0.0
NACA63-516 a=0.0 |  |  |  | Cl Max: | 1.456 | at alpha= | 12 | deg
JavaFoil+Calcfoil stall+Eppler ext transition |  |  |  | L/D Max: | 44.321 | at alpha= | 7 | deg
Re: | 100000 |  |  | Cd Min: | 0.014 | at alpha= | -1.5 | deg
Mach: | 0.25 |  |  | Cl=0 at alpha= | -2.4841 | deg
|  |  |  | @ Cl=0.1, Cd= | 0.014023
|  |  |  | @ Cl=0.4, Cd= | 0.015844
|  |  |  | @ Cl=0.6, Cd= | 0.017319
alpha (deg) | Cl | Cd | Cm | Cl/Cd
-16 | -0.339 | 0.19532 | -0.009 | -1.733
-15.5 | -0.391 | 0.17513 | -0.01 | -2.233
-15 | -0.437 | 0.22003 | -0.007 | -1.988
-14.5 | -0.481 | 0.18804 | -0.007 | -2.555
-14 | -0.519 | 0.16729 | -0.007 | -3.101
-13.5 | -0.552 | 0.1634 | -0.007 | -3.377
-13 | -0.579 | 0.13665 | -0.007 | -4.24
-12.5 | -0.601 | 0.12467 | -0.007 | -4.819
-12 | -0.616 | 0.11176 | -0.007 | -5.51
-11.5 | -0.624 | 0.10562 | -0.006 | -5.91
-11 | -0.626 | 0.09681 | -0.006 | -6.465
-10.5 | -0.621 | 0.08597 | -0.007 | -7.224
-10 | -0.61 | 0.07853 | -0.007 | -7.765
-9.5 | -0.593 | 0.07246 | -0.007 | -8.177
-9 | -0.57 | 0.06718 | -0.008 | -8.479
-8.5 | -0.542 | 0.06243 | -0.008 | -8.677
-8 | -0.509 | 0.05828 | -0.008 | -8.739
-7.5 | -0.473 | 0.05449 | -0.009 | -8.68
-7 | -0.443 | 0.04806 | -0.019 | -9.218
-6.5 | -0.476 | 0.01938 | -0.031 | -24.583
-6 | -0.425 | 0.01869 | -0.031 | -22.713
-5.5 | -0.37 | 0.01776 | -0.032 | -20.83
-5 | -0.253 | 0.04236 | -0.016 | -5.967
-4.5 | -0.204 | 0.03979 | -0.016 | -5.118
-4 | -0.191 | 0.01637 | -0.033 | -11.644
-3.5 | -0.128 | 0.01615 | -0.034 | -7.933
-3 | -0.065 | 0.0158 | -0.034 | -4.13
-2.5 | -0.002 | 0.01576 | -0.035 | -0.134
-2 | 0.061 | 0.01406 | -0.035 | 4.352
-1.5 | 0.125 | 0.014 | -0.035 | 8.916
-1 | 0.188 | 0.01412 | -0.036 | 13.33
-0.5 | 0.252 | 0.01422 | -0.036 | 17.701
0 | 0.302 | 0.01534 | -0.037 | 19.714
0.5 | 0.361 | 0.01561 | -0.037 | 23.142
1 | 0.421 | 0.01597 | -0.038 | 26.331
1.5 | 0.48 | 0.01635 | -0.038 | 29.326
2 | 0.538 | 0.01678 | -0.039 | 32.079
2.5 | 0.596 | 0.01728 | -0.039 | 34.521
3 | 0.654 | 0.01784 | -0.039 | 36.672
3.5 | 0.712 | 0.01846 | -0.04 | 38.552
4 | 0.769 | 0.01913 | -0.04 | 40.211
4.5 | 0.826 | 0.01993 | -0.041 | 41.446
5 | 0.882 | 0.02074 | -0.041 | 42.533
5.5 | 0.938 | 0.02161 | -0.042 | 43.412
6 | 0.993 | 0.02263 | -0.042 | 43.88
6.5 | 1.047 | 0.02371 | -0.042 | 44.184
7 | 1.101 | 0.02483 | -0.043 | 44.321
7.5 | 1.153 | 0.02611 | -0.043 | 44.173
8 | 1.206 | 0.02756 | -0.044 | 43.753
8.5 | 1.255 | 0.02944 | -0.045 | 42.613
9 | 1.299 | 0.03168 | -0.045 | 40.993
9.5 | 1.338 | 0.03819 | -0.045 | 35.021
10 | 1.373 | 0.04077 | -0.046 | 33.692
10.5 | 1.405 | 0.04357 | -0.046 | 32.253
11 | 1.429 | 0.04675 | -0.046 | 30.572
11.5 | 1.447 | 0.05032 | -0.047 | 28.751
12 | 1.456 | 0.05476 | -0.047 | 26.589
12.5 | 1.443 | 0.06287 | -0.046 | 22.95
13 | 1.294 | 0.10544 | -0.024 | 12.271
13.5 | 1.285 | 0.11323 | -0.023 | 11.346
14 | 1.268 | 0.12325 | -0.021 | 10.286
14.5 | 1.244 | 0.13284 | -0.021 | 9.366
15 | 1.212 | 0.14221 | -0.02 | 8.522
15.5 | 1.173 | 0.15224 | -0.02 | 7.702
16 | 1.126 | 0.16379 | -0.019 | 6.872
16.5 | 1.072 | 0.18111 | -0.017 | 5.917
17 | 1.012 | 0.20053 | -0.018 | 5.046

## 14. Re 100k Mach 0.25 (2)
BIGFOIL.COM POLAR EXPORT
NACA63-516 a=0.0
NACA63-516 a=0.0 |  |  |  | Cl Max: | 0.776 | at alpha= | 7 | deg
XFOIL ncrit=9 |  |  |  | L/D Max: | 15.642 | at alpha= | 7 | deg
Re: | 100000 |  |  | Cd Min: | 0.23646 | at alpha= | -20 | deg
Mach: | 0.25 |  |  | Cl=0 at alpha= | -1.8784 | deg
|  |  |  | @ Cl=0.1, Cd= | 0.030189
|  |  |  | @ Cl=0.4, Cd= | 0.031979
|  |  |  | @ Cl=0.6, Cd= | 0.03973
alpha (deg) | Cl | Cd | Cm | Cl/Cd
-20 | -0.6105 | 0.23646 | 0.0392 | -2.5818
-19.5 | -0.6033 | 0.2342 | 0.0317 | -2.576
-19 | -0.5752 | 0.22347 | 0.0293 | -2.5739
-18.5 | -0.5523 | 0.21648 | 0.0259 | -2.5513
-18 | -0.536 | 0.21059 | 0.0208 | -2.5452
-17.5 | -0.5343 | 0.20737 | 0.0132 | -2.5766
-17 | -0.4965 | 0.1963 | 0.0128 | -2.5293
-16.5 | -0.4805 | 0.19001 | 0.0079 | -2.5288
-16 | -0.4945 | 0.18877 | -0.0014 | -2.6196
-15.5 | -0.4443 | 0.17535 | -0.0002 | -2.5338
-15 | -0.4296 | 0.16883 | -0.0047 | -2.5446
-14.5 | -0.4351 | 0.16284 | -0.0121 | -2.6719
-14 | -0.3978 | 0.15411 | -0.0126 | -2.5813
-13.5 | -0.4071 | 0.14744 | -0.0205 | -2.7611
-13 | -0.3714 | 0.13926 | -0.021 | -2.667
-12.5 | -0.3657 | 0.13111 | -0.0263 | -2.7893
-12 | -0.3778 | 0.12496 | -0.0347 | -3.0234
-11.5 | -0.358 | 0.11687 | -0.0377 | -3.0632
-11 | -0.3459 | 0.10944 | -0.0418 | -3.1606
-10.5 | -0.3506 | 0.10378 | -0.0446 | -3.3783
-10 | -0.3544 | 0.0954 | -0.0545 | -3.7149
-9.5 | -0.2754 | 0.08746 | -0.0564 | -3.1489
-9 | -0.4385 | 0.05685 | -0.0892 | -7.7133
-8.5 | -0.4408 | 0.04969 | -0.0876 | -8.871
-8 | -0.4523 | 0.04403 | -0.0822 | -10.2725
-7.5 | -0.4291 | 0.03987 | -0.0786 | -10.7625
-7 | -0.395 | 0.03604 | -0.0757 | -10.96
-6.5 | -0.3516 | 0.03245 | -0.0739 | -10.8351
-6 | -0.304 | 0.03031 | -0.0722 | -10.0297
-5.5 | -0.2523 | 0.02857 | -0.0705 | -8.8309
-5 | -0.201 | 0.02674 | -0.0688 | -7.5168
-4.5 | -0.1603 | 0.02562 | -0.0661 | -6.2568
-4 | -0.1334 | 0.02415 | -0.0622 | -5.5238
-3.5 | -0.1203 | 0.02362 | -0.0531 | -5.0931
-3 | -0.0742 | 0.02481 | -0.0475 | -2.9907
-2.5 | -0.0434 | 0.02666 | -0.0402 | -1.6279
-2 | -0.0135 | 0.02851 | -0.0318 | -0.47352
-1.5 | 0.042 | 0.02845 | -0.0294 | 1.4763
-1 | 0.0728 | 0.02924 | -0.0268 | 2.4897
-0.5 | 0.0975 | 0.03016 | -0.0236 | 3.2328
0 | 0.1484 | 0.03075 | -0.0234 | 4.826
0.5 | 0.2193 | 0.03108 | -0.0262 | 7.056
1 | 0.2759 | 0.0326 | -0.0295 | 8.4632
1.5 | 0.3924 | 0.03187 | -0.0381 | 12.3125
2 | 0.485 | 0.0332 | -0.0478 | 14.6084
3 | 0.5613 | 0.037 | -0.0517 | 15.1703
5 | 0.6404 | 0.04258 | -0.036 | 15.0399
6.5 | 0.6787 | 0.05279 | -0.0298 | 12.8566
7 | 0.776 | 0.04961 | -0.0293 | 15.642

## 15. Re 100k Mach 0.50 (1)
BIGFOIL.COM POLAR EXPORT
NACA63-516 a=0.0
NACA63-516 a=0.0 |  |  |  | Cl Max: | 1.372 | at alpha= | 9.5 | deg
JavaFoil+Calcfoil stall+Eppler ext transition |  |  |  | L/D Max: | 39.845 | at alpha= | 6 | deg
Re: | 100000 |  |  | Cd Min: | 0.01504 | at alpha= | -1.5 | deg
Mach: | 0.5 |  |  | Cl=0 at alpha= | -2.4857 | deg
|  |  |  | @ Cl=0.1, Cd= | 0.015079
|  |  |  | @ Cl=0.4, Cd= | 0.017496
|  |  |  | @ Cl=0.6, Cd= | 0.019145
alpha (deg) | Cl | Cd | Cm | Cl/Cd
-20 | -0.99 | 0.36576 | -0.012 | -2.706
-19.5 | -0.962 | 0.33633 | -0.013 | -2.861
-19 | -0.935 | 0.33489 | -0.013 | -2.791
-18.5 | -0.907 | 0.32773 | -0.013 | -2.768
-18 | -0.877 | 0.31818 | -0.012 | -2.756
-17.5 | -0.849 | 0.30965 | -0.013 | -2.741
-17 | -0.821 | 0.30057 | -0.013 | -2.732
-16.5 | -0.793 | 0.30431 | -0.013 | -2.607
-16 | -0.765 | 0.30193 | -0.013 | -2.535
-15.5 | -0.736 | 0.272 | -0.013 | -2.706
-15 | -0.708 | 0.26686 | -0.013 | -2.652
-14.5 | -0.68 | 0.25372 | -0.013 | -2.679
-14 | -0.652 | 0.24787 | -0.013 | -2.629
-13.5 | -0.624 | 0.24524 | -0.014 | -2.543
-13 | -0.596 | 0.24081 | -0.014 | -2.473
-12.5 | -0.566 | 0.21926 | -0.013 | -2.582
-12 | -0.538 | 0.21578 | -0.013 | -2.493
-11.5 | -0.51 | 0.19506 | -0.013 | -2.614
-11 | -0.482 | 0.20995 | -0.013 | -2.294
-10.5 | -0.454 | 0.19015 | -0.014 | -2.385
-10 | -0.425 | 0.18364 | -0.013 | -2.312
-9.5 | -0.396 | 0.17066 | -0.013 | -2.322
-9 | -0.367 | 0.12534 | -0.009 | -2.931
-8.5 | -0.339 | 0.11858 | -0.009 | -2.861
-8 | -0.311 | 0.11036 | -0.009 | -2.819
-7.5 | -0.397 | 0.07637 | -0.009 | -5.195
-7 | -0.432 | 0.06039 | -0.008 | -7.145
-6.5 | -0.411 | 0.05287 | -0.009 | -7.775
-6 | -0.374 | 0.0484 | -0.009 | -7.728
-5.5 | -0.397 | 0.02091 | -0.034 | -18.97
-5 | -0.338 | 0.01968 | -0.035 | -17.177
-4.5 | -0.225 | 0.04239 | -0.017 | -5.316
-4 | -0.171 | 0.04025 | -0.018 | -4.241
-3.5 | -0.115 | 0.0383 | -0.019 | -3.008
-3 | -0.073 | 0.01702 | -0.038 | -4.277
-2.5 | -0.002 | 0.01682 | -0.038 | -0.14
-2 | 0.068 | 0.01511 | -0.039 | 4.521
-1.5 | 0.14 | 0.01504 | -0.039 | 9.278
-1 | 0.21 | 0.01514 | -0.04 | 13.902
-0.5 | 0.281 | 0.01528 | -0.04 | 18.418
0 | 0.334 | 0.01711 | -0.041 | 19.546
0.5 | 0.399 | 0.01749 | -0.041 | 22.811
1 | 0.465 | 0.0179 | -0.042 | 25.957
1.5 | 0.53 | 0.01842 | -0.042 | 28.76
2 | 0.594 | 0.01908 | -0.042 | 31.143
2.5 | 0.658 | 0.01977 | -0.043 | 33.283
3 | 0.722 | 0.02051 | -0.043 | 35.219
3.5 | 0.785 | 0.02138 | -0.044 | 36.736
4 | 0.848 | 0.02242 | -0.044 | 37.838
4.5 | 0.91 | 0.02343 | -0.045 | 38.857
5 | 0.972 | 0.02466 | -0.045 | 39.421
5.5 | 1.032 | 0.02601 | -0.046 | 39.67
6 | 1.093 | 0.02743 | -0.046 | 39.845
6.5 | 1.152 | 0.02908 | -0.047 | 39.61
7 | 1.209 | 0.03092 | -0.048 | 39.099
7.5 | 1.261 | 0.03338 | -0.048 | 37.775
8 | 1.307 | 0.03647 | -0.049 | 35.834
8.5 | 1.345 | 0.04173 | -0.049 | 32.233
9 | 1.366 | 0.04917 | -0.049 | 27.788
9.5 | 1.372 | 0.05399 | -0.049 | 25.412
10 | 1.192 | 0.08343 | -0.025 | 14.291
10.5 | 1.126 | 0.09732 | -0.021 | 11.573
11 | 0.744 | 0.16166 | -0.017 | 4.603
11.5 | 0.772 | 0.20105 | -0.021 | 3.837
12 | 0.798 | 0.20737 | -0.021 | 3.849
12.5 | 0.826 | 0.21528 | -0.025 | 3.837
13 | 0.853 | 0.22053 | -0.025 | 3.866
13.5 | 0.881 | 0.25146 | -0.028 | 3.502
14 | 0.907 | 0.25573 | -0.028 | 3.547
14.5 | 0.936 | 0.26947 | -0.031 | 3.473

## 16. Re 100k Mach 0.50 (2)
BIGFOIL.COM POLAR EXPORT
NACA63-516 a=0.0
NACA63-516 a=0.0 |  |  |  | Cl Max: | 1.0109 | at alpha= | 20 | deg
XFOIL ncrit=9 |  |  |  | L/D Max: | 9.4388 | at alpha= | 8 | deg
Re: | 100000 |  |  | Cd Min: | 0.27714 | at alpha= | 20 | deg
Mach: | 0.5 |  |  | Cl=0 at alpha= | -0.37609 | deg
|  |  |  | @ Cl=0.1, Cd= | 0.038511
|  |  |  | @ Cl=0.4, Cd= | 0.047932
|  |  |  | @ Cl=0.6, Cd= | 0.067649
alpha (deg) | Cl | Cd | Cm | Cl/Cd
-20 | -0.6544 | 0.25809 | 0.0463 | -2.5355
-19.5 | -0.6272 | 0.24932 | 0.0418 | -2.5156
-19 | -0.6028 | 0.24169 | 0.0363 | -2.4941
-18.5 | -0.5889 | 0.23832 | 0.0281 | -2.471
-18 | -0.5556 | 0.226 | 0.0251 | -2.4584
-17.5 | -0.5294 | 0.21811 | 0.0203 | -2.4272
-17 | -0.5172 | 0.21424 | 0.0123 | -2.4141
-16.5 | -0.486 | 0.20296 | 0.0085 | -2.3946
-16 | -0.4571 | 0.19451 | 0.0044 | -2.35
-15.5 | -0.445 | 0.18953 | -0.0032 | -2.3479
-15 | -0.4163 | 0.17934 | -0.0075 | -2.3213
-14.5 | -0.3886 | 0.17135 | -0.012 | -2.2679
-14 | -0.3708 | 0.16345 | -0.0182 | -2.2686
-13.5 | -0.3433 | 0.15546 | -0.023 | -2.2083
-13 | -0.3286 | 0.1476 | -0.0298 | -2.2263
-12.5 | -0.3211 | 0.14208 | -0.0371 | -2.26
-12 | -0.2813 | 0.13218 | -0.0404 | -2.1282
-11.5 | -0.2668 | 0.12557 | -0.0442 | -2.1247
-11 | -0.2414 | 0.11773 | -0.0524 | -2.0505
-10.5 | -0.2291 | 0.11003 | -0.064 | -2.0822
-10 | -0.2112 | 0.10218 | -0.0706 | -2.0669
-9.5 | -0.1957 | 0.09545 | -0.0732 | -2.0503
-9 | -0.2416 | 0.0722 | -0.0947 | -3.3463
-8.5 | -0.2517 | 0.06374 | -0.0985 | -3.9489
-8 | -0.2878 | 0.05567 | -0.1024 | -5.1698
-7.5 | -0.3299 | 0.05041 | -0.0999 | -6.5443
-7 | -0.3513 | 0.04577 | -0.0956 | -7.6753
-6.5 | -0.3503 | 0.04161 | -0.0907 | -8.4186
-6 | -0.3287 | 0.03816 | -0.0862 | -8.6137
-5.5 | -0.292 | 0.03517 | -0.0822 | -8.3025
-5 | -0.2477 | 0.03312 | -0.079 | -7.4789
-4.5 | -0.1986 | 0.03136 | -0.0764 | -6.3329
-4 | -0.1502 | 0.03015 | -0.0731 | -4.9818
-3.5 | -0.1089 | 0.02884 | -0.0684 | -3.776
-3 | -0.1086 | 0.02725 | -0.0611 | -3.9853
-2.5 | -0.091 | 0.02915 | -0.0505 | -3.1218
-2 | -0.0624 | 0.03139 | -0.0415 | -1.9879
-1.5 | -0.021 | 0.03328 | -0.0306 | -0.63101
-1 | -0.0155 | 0.03508 | -0.0216 | -0.44185
-0.5 | -0.0085 | 0.03615 | -0.0153 | -0.23513
0 | 0.0258 | 0.03704 | -0.0121 | 0.69654
0.5 | 0.0834 | 0.03761 | -0.0117 | 2.2175
1 | 0.1173 | 0.03945 | -0.011 | 2.9734
1.5 | 0.1911 | 0.04163 | -0.017 | 4.5904
2 | 0.2865 | 0.0441 | -0.0273 | 6.4966
2.5 | 0.3848 | 0.0467 | -0.0385 | 8.2398
3 | 0.3598 | 0.04736 | -0.0294 | 7.5971
3.5 | 0.416 | 0.04816 | -0.029 | 8.6379
4 | 0.4473 | 0.05061 | -0.0282 | 8.8382
4.5 | 0.483 | 0.05316 | -0.0276 | 9.0858
5 | 0.5194 | 0.05581 | -0.0269 | 9.3066
5.5 | 0.5481 | 0.05898 | -0.0261 | 9.293
6 | 0.558 | 0.06336 | -0.0253 | 8.8068
6.5 | 0.5886 | 0.06667 | -0.0247 | 8.8286
7 | 0.624 | 0.06971 | -0.0241 | 8.9514
7.5 | 0.6636 | 0.07242 | -0.0233 | 9.1632
8 | 0.7064 | 0.07484 | -0.0223 | 9.4388
8.5 | 0.7086 | 0.08084 | -0.0226 | 8.7655
9 | 0.7382 | 0.08452 | -0.0221 | 8.734
9.5 | 0.7821 | 0.08663 | -0.0208 | 9.0281
10 | 0.7801 | 0.09397 | -0.0222 | 8.3016
10.5 | 0.8025 | 0.09874 | -0.0224 | 8.1274
11 | 0.8401 | 0.10162 | -0.0214 | 8.2671
11.5 | 0.8292 | 0.11141 | -0.0248 | 7.4428
12 | 0.8322 | 0.1197 | -0.0277 | 6.9524
12.5 | 0.8548 | 0.125 | -0.0285 | 6.8384
13 | 0.8732 | 0.13095 | -0.03 | 6.6682
13.5 | 0.8638 | 0.14225 | -0.0358 | 6.0724
14 | 0.8727 | 0.1506 | -0.0395 | 5.7948
14.5 | 0.8933 | 0.15679 | -0.0417 | 5.6974
15 | 0.8881 | 0.16938 | -0.0489 | 5.2432
15.5 | 0.8893 | 0.18115 | -0.0557 | 4.9092
16 | 0.9039 | 0.19023 | -0.0603 | 4.7516
16.5 | 0.9066 | 0.20277 | -0.0681 | 4.4711
17 | 0.9313 | 0.21047 | -0.0712 | 4.4249
17.5 | 0.9382 | 0.22269 | -0.0788 | 4.213
18 | 0.9552 | 0.23368 | -0.0846 | 4.0876
18.5 | 0.9574 | 0.25117 | -0.0952 | 3.8118
19 | 0.9731 | 0.25922 | -0.1012 | 3.754
19.5 | 1.0054 | 0.27117 | -0.1038 | 3.7076
20 | 1.0109 | 0.27714 | -0.1124 | 3.6476

## 17. Re 250k Mach 0.00 (1)
BIGFOIL.COM POLAR EXPORT
NACA63-516 a=0.0
NACA63-516 a=0.0 |  |  |  | Cl Max: | 1.519 | at alpha= | 14 | deg
JavaFoil+Calcfoil stall+Eppler ext transition |  |  |  | L/D Max: | 70.327 | at alpha= | 6.5 | deg
Re: | 250000 |  |  | Cd Min: | 0.00978 | at alpha= | -1.5 | deg
Mach: | 0 |  |  | Cl=0 at alpha= | -2.4836 | deg
|  |  |  | @ Cl=0.1, Cd= | 0.0097902
|  |  |  | @ Cl=0.4, Cd= | 0.010365
|  |  |  | @ Cl=0.6, Cd= | 0.011141
alpha (deg) | Cl | Cd | Cm | Cl/Cd
-18.5 | -0.615 | 0.17918 | -0.009 | -3.432
-18 | -0.632 | 0.17336 | -0.01 | -3.645
-17.5 | -0.648 | 0.16458 | -0.01 | -3.936
-17 | -0.66 | 0.16152 | -0.006 | -4.087
-16.5 | -0.674 | 0.15329 | -0.006 | -4.398
-16 | -0.687 | 0.14291 | -0.007 | -4.805
-15.5 | -0.698 | 0.13561 | -0.007 | -5.144
-15 | -0.706 | 0.12619 | -0.007 | -5.597
-14.5 | -0.713 | 0.119 | -0.007 | -5.991
-14 | -0.717 | 0.1113 | -0.007 | -6.44
-13.5 | -0.718 | 0.10448 | -0.007 | -6.871
-13 | -0.716 | 0.09763 | -0.007 | -7.332
-12.5 | -0.71 | 0.0947 | -0.006 | -7.501
-12 | -0.702 | 0.08583 | -0.007 | -8.174
-11.5 | -0.689 | 0.08233 | -0.006 | -8.369
-11 | -0.673 | 0.07541 | -0.007 | -8.925
-10.5 | -0.653 | 0.07084 | -0.007 | -9.222
-10 | -0.63 | 0.06638 | -0.008 | -9.489
-9.5 | -0.603 | 0.06215 | -0.008 | -9.703
-9 | -0.573 | 0.05819 | -0.008 | -9.844
-8.5 | -0.64 | 0.0201 | -0.027 | -31.853
-8 | -0.613 | 0.01714 | -0.028 | -35.754
-7.5 | -0.57 | 0.01615 | -0.029 | -35.317
-7 | -0.524 | 0.01527 | -0.03 | -34.298
-6.5 | -0.476 | 0.01442 | -0.03 | -33.011
-6 | -0.421 | 0.01391 | -0.031 | -30.24
-5.5 | -0.364 | 0.01334 | -0.031 | -27.246
-5 | -0.305 | 0.01297 | -0.032 | -23.482
-4.5 | -0.245 | 0.01276 | -0.032 | -19.2
-4 | -0.185 | 0.0125 | -0.033 | -14.781
-3.5 | -0.124 | 0.01234 | -0.034 | -10.06
-3 | -0.063 | 0.01206 | -0.034 | -5.241
-2.5 | -0.002 | 0.01189 | -0.035 | -0.172
-2 | 0.059 | 0.00981 | -0.035 | 6.041
-1.5 | 0.121 | 0.00978 | -0.036 | 12.361
-1 | 0.182 | 0.00985 | -0.036 | 18.498
-0.5 | 0.244 | 0.00992 | -0.037 | 24.57
0 | 0.305 | 0.01002 | -0.037 | 30.461
0.5 | 0.363 | 0.01018 | -0.038 | 35.637
1 | 0.421 | 0.01047 | -0.038 | 40.241
1.5 | 0.48 | 0.01063 | -0.038 | 45.134
2 | 0.538 | 0.01088 | -0.039 | 49.472
2.5 | 0.596 | 0.01112 | -0.039 | 53.602
3 | 0.654 | 0.01142 | -0.04 | 57.228
3.5 | 0.711 | 0.01177 | -0.04 | 60.422
4 | 0.768 | 0.01215 | -0.04 | 63.205
4.5 | 0.824 | 0.01259 | -0.041 | 65.462
5 | 0.88 | 0.01305 | -0.041 | 67.459
5.5 | 0.936 | 0.0136 | -0.042 | 68.815
6 | 0.99 | 0.0142 | -0.042 | 69.722
6.5 | 1.044 | 0.01484 | -0.043 | 70.327
7 | 1.096 | 0.01562 | -0.043 | 70.169
7.5 | 1.147 | 0.01649 | -0.043 | 69.554
8 | 1.197 | 0.01763 | -0.044 | 67.898
8.5 | 1.244 | 0.01927 | -0.044 | 64.564
9 | 1.288 | 0.02103 | -0.045 | 61.254
9.5 | 1.329 | 0.02369 | -0.045 | 56.074
10 | 1.36 | 0.0302 | -0.045 | 45.036
10.5 | 1.396 | 0.03226 | -0.045 | 43.279
11 | 1.428 | 0.03434 | -0.046 | 41.58
11.5 | 1.455 | 0.03677 | -0.046 | 39.576
12 | 1.478 | 0.03934 | -0.046 | 37.576
12.5 | 1.498 | 0.04198 | -0.047 | 35.671
13 | 1.512 | 0.04505 | -0.047 | 33.565
13.5 | 1.518 | 0.04821 | -0.047 | 31.494
14 | 1.519 | 0.05205 | -0.048 | 29.178
14.5 | 1.513 | 0.05612 | -0.048 | 26.959
15 | 1.501 | 0.06145 | -0.048 | 24.428
15.5 | 1.481 | 0.06734 | -0.048 | 21.999
16 | 1.454 | 0.07579 | -0.047 | 19.188
16.5 | 1.312 | 0.1327 | -0.033 | 9.886
17 | 1.286 | 0.14312 | -0.032 | 8.985
17.5 | 1.253 | 0.1557 | -0.026 | 8.045
18 | 1.228 | 0.16557 | -0.026 | 7.415
18.5 | 1.2 | 0.17362 | -0.025 | 6.909
19 | 1.171 | 0.18499 | -0.025 | 6.33

## 18. Re 250k Mach 0.00 (2)
BIGFOIL.COM POLAR EXPORT
NACA63-516 a=0.0
NACA63-516 a=0.0 |  |  |  | Cl Max: | 1.296 | at alpha= | 11 | deg
XFOIL ncrit=9 |  |  |  | L/D Max: | 79.5007 | at alpha= | 8.5 | deg
Re: | 250000 |  |  | Cd Min: | 0.1733 | at alpha= | -16 | deg
Mach: | 0 |  |  | Cl=0 at alpha= | -2.4963 | deg
|  |  |  | @ Cl=0.1, Cd= | 0.01214
|  |  |  | @ Cl=0.4, Cd= | 0.012477
|  |  |  | @ Cl=0.6, Cd= | 0.012804
alpha (deg) | Cl | Cd | Cm | Cl/Cd
-16 | -0.4859 | 0.1733 | 0.0031 | -2.8038
-15.5 | -0.4618 | 0.16698 | 0.001 | -2.7656
-15 | -0.4449 | 0.16018 | -0.0026 | -2.7775
-14.5 | -0.4523 | 0.14934 | -0.0115 | -3.0287
-14 | -0.4335 | 0.14172 | -0.0136 | -3.0588
-13.5 | -0.4129 | 0.1358 | -0.0162 | -3.0405
-12.5 | -0.6013 | 0.06627 | -0.0576 | -9.0735
-11.5 | -0.7147 | 0.04339 | -0.0674 | -16.4715
-11 | -0.7394 | 0.03849 | -0.061 | -19.2102
-10.5 | -0.7169 | 0.0369 | -0.0581 | -19.4282
-10 | -0.6979 | 0.03389 | -0.055 | -20.5931
-9.5 | -0.6723 | 0.03081 | -0.0522 | -21.8208
-9 | -0.6311 | 0.02973 | -0.0508 | -21.2277
-8.5 | -0.5905 | 0.02759 | -0.0495 | -21.4027
-8 | -0.5448 | 0.02703 | -0.0484 | -20.1554
-7.5 | -0.497 | 0.02394 | -0.0479 | -20.7602
-7 | -0.4467 | 0.02206 | -0.047 | -20.2493
-6.5 | -0.3941 | 0.02046 | -0.0466 | -19.262
-6 | -0.342 | 0.01917 | -0.0459 | -17.8404
-5.5 | -0.2939 | 0.0174 | -0.0448 | -16.8908
-5 | -0.2431 | 0.01647 | -0.0442 | -14.7602
-4.5 | -0.1945 | 0.0154 | -0.0432 | -12.6299
-4 | -0.1449 | 0.01433 | -0.0425 | -10.1117
-3.5 | -0.1086 | 0.01175 | -0.0408 | -9.2426
-3 | -0.0554 | 0.01165 | -0.0399 | -4.7554
-2.5 | -0.0004 | 0.01173 | -0.0394 | -0.034101
-2 | 0.0539 | 0.01195 | -0.0385 | 4.5105
-1.5 | 0.1073 | 0.01217 | -0.0373 | 8.8168
-1 | 0.1633 | 0.01224 | -0.0372 | 13.3415
-0.5 | 0.2197 | 0.01223 | -0.0372 | 17.964
0 | 0.2757 | 0.01232 | -0.0373 | 22.3782
0.5 | 0.3316 | 0.01235 | -0.0372 | 26.8502
1 | 0.3863 | 0.01246 | -0.0371 | 31.0032
1.5 | 0.4415 | 0.01253 | -0.0367 | 35.2354
2 | 0.4942 | 0.01264 | -0.0362 | 39.0981
2.5 | 0.5473 | 0.01275 | -0.0356 | 42.9255
3 | 0.598 | 0.0128 | -0.0345 | 46.7188
3.5 | 0.6476 | 0.01291 | -0.0331 | 50.1627
4 | 0.7038 | 0.01295 | -0.033 | 54.3475
4.5 | 0.7724 | 0.01311 | -0.036 | 58.9169
5 | 0.8533 | 0.0133 | -0.0416 | 64.1579
5.5 | 0.9383 | 0.01343 | -0.0482 | 69.866
6 | 0.9724 | 0.01361 | -0.0451 | 71.4475
6.5 | 1.0194 | 0.01385 | -0.0441 | 73.6029
7 | 1.0692 | 0.0141 | -0.0436 | 75.8298
7.5 | 1.1188 | 0.01439 | -0.043 | 77.7484
8 | 1.1664 | 0.01477 | -0.0422 | 78.9709
8.5 | 1.21 | 0.01522 | -0.0409 | 79.5007
9 | 1.2473 | 0.01581 | -0.0386 | 78.8931
9.5 | 1.2756 | 0.01675 | -0.0353 | 76.1552
10 | 1.2883 | 0.01812 | -0.0299 | 71.0982
10.5 | 1.2933 | 0.02028 | -0.0248 | 63.7722
11 | 1.296 | 0.02313 | -0.0208 | 56.0311
11.5 | 1.2952 | 0.02668 | -0.0175 | 48.5457
12 | 1.292 | 0.03085 | -0.0148 | 41.8801
12.5 | 1.2871 | 0.03553 | -0.0128 | 36.2257
13 | 1.281 | 0.0407 | -0.0115 | 31.4742
13.5 | 1.2728 | 0.04658 | -0.0108 | 27.325
14 | 1.2618 | 0.05322 | -0.0107 | 23.7091
14.5 | 1.2539 | 0.05994 | -0.0111 | 20.9193
15 | 1.2475 | 0.06683 | -0.012 | 18.6668
15.5 | 1.2422 | 0.0738 | -0.0131 | 16.832
16 | 1.2426 | 0.08033 | -0.0145 | 15.4687

## 19. Re 250k Mach 0.10 (1)
BIGFOIL.COM POLAR EXPORT
NACA63-516 a=0.0
NACA63-516 a=0.0 |  |  |  | Cl Max: | 1.513 | at alpha= | 13.5 | deg
JavaFoil+Calcfoil stall+Eppler ext transition |  |  |  | L/D Max: | 70.009 | at alpha= | 6.5 | deg
Re: | 250000 |  |  | Cd Min: | 0.00978 | at alpha= | -1.5 | deg
Mach: | 0.1 |  |  | Cl=0 at alpha= | -2.4839 | deg
|  |  |  | @ Cl=0.1, Cd= | 0.0098007
|  |  |  | @ Cl=0.4, Cd= | 0.01028
|  |  |  | @ Cl=0.6, Cd= | 0.011185
alpha (deg) | Cl | Cd | Cm | Cl/Cd
-18 | -0.585 | 0.17663 | -0.01 | -3.311
-17.5 | -0.604 | 0.16976 | -0.01 | -3.559
-17 | -0.623 | 0.15788 | -0.01 | -3.944
-16.5 | -0.64 | 0.15164 | -0.01 | -4.22
-16 | -0.653 | 0.14862 | -0.006 | -4.396
-15.5 | -0.668 | 0.13842 | -0.007 | -4.823
-15 | -0.68 | 0.13107 | -0.007 | -5.187
-14.5 | -0.69 | 0.12144 | -0.007 | -5.68
-14 | -0.697 | 0.11378 | -0.007 | -6.125
-13.5 | -0.701 | 0.10667 | -0.007 | -6.573
-13 | -0.702 | 0.09963 | -0.007 | -7.046
-12.5 | -0.699 | 0.09507 | -0.006 | -7.355
-12 | -0.693 | 0.08662 | -0.007 | -7.999
-11.5 | -0.683 | 0.08333 | -0.006 | -8.191
-11 | -0.668 | 0.07621 | -0.007 | -8.771
-10.5 | -0.65 | 0.07117 | -0.007 | -9.136
-10 | -0.628 | 0.06659 | -0.008 | -9.432
-9.5 | -0.602 | 0.06241 | -0.008 | -9.652
-9 | -0.573 | 0.05848 | -0.008 | -9.799
-8.5 | -0.54 | 0.05609 | -0.008 | -9.633
-8 | -0.613 | 0.01738 | -0.028 | -35.271
-7.5 | -0.572 | 0.01628 | -0.029 | -35.107
-7 | -0.525 | 0.01482 | -0.03 | -35.409
-6.5 | -0.478 | 0.0144 | -0.031 | -33.193
-6 | -0.423 | 0.01391 | -0.031 | -30.367
-5.5 | -0.365 | 0.01338 | -0.032 | -27.303
-5 | -0.306 | 0.01303 | -0.032 | -23.486
-4.5 | -0.246 | 0.01277 | -0.033 | -19.277
-4 | -0.186 | 0.01252 | -0.033 | -14.825
-3.5 | -0.125 | 0.01237 | -0.034 | -10.088
-3 | -0.064 | 0.01208 | -0.034 | -5.258
-2.5 | -0.002 | 0.0119 | -0.035 | -0.173
-2 | 0.06 | 0.00984 | -0.035 | 6.051
-1.5 | 0.121 | 0.00978 | -0.036 | 12.414
-1 | 0.183 | 0.00986 | -0.036 | 18.575
-0.5 | 0.245 | 0.00993 | -0.037 | 24.653
0 | 0.307 | 0.01014 | -0.037 | 30.252
0.5 | 0.364 | 0.00992 | -0.038 | 36.704
1 | 0.423 | 0.01051 | -0.038 | 40.251
1.5 | 0.482 | 0.01068 | -0.038 | 45.13
2 | 0.541 | 0.01093 | -0.039 | 49.445
2.5 | 0.599 | 0.01118 | -0.039 | 53.549
3 | 0.657 | 0.01149 | -0.04 | 57.158
3.5 | 0.714 | 0.01183 | -0.04 | 60.332
4 | 0.771 | 0.01226 | -0.041 | 62.915
4.5 | 0.828 | 0.01268 | -0.041 | 65.294
5 | 0.884 | 0.01317 | -0.041 | 67.124
5.5 | 0.94 | 0.0137 | -0.042 | 68.569
6 | 0.995 | 0.01432 | -0.042 | 69.445
6.5 | 1.048 | 0.01497 | -0.043 | 70.009
7 | 1.101 | 0.01578 | -0.043 | 69.785
7.5 | 1.152 | 0.01666 | -0.044 | 69.12
8 | 1.202 | 0.01784 | -0.044 | 67.365
8.5 | 1.249 | 0.01954 | -0.045 | 63.92
9 | 1.293 | 0.02136 | -0.045 | 60.502
9.5 | 1.333 | 0.02411 | -0.045 | 55.277
10 | 1.364 | 0.0306 | -0.045 | 44.577
10.5 | 1.4 | 0.03271 | -0.046 | 42.794
11 | 1.431 | 0.03485 | -0.046 | 41.051
11.5 | 1.457 | 0.0373 | -0.046 | 39.053
12 | 1.479 | 0.03997 | -0.047 | 36.993
12.5 | 1.496 | 0.0428 | -0.047 | 34.96
13 | 1.509 | 0.04592 | -0.047 | 32.859
13.5 | 1.513 | 0.04943 | -0.047 | 30.598
14 | 1.51 | 0.05314 | -0.048 | 28.416
14.5 | 1.5 | 0.05804 | -0.048 | 25.853
15 | 1.484 | 0.06339 | -0.048 | 23.412
15.5 | 1.46 | 0.07032 | -0.048 | 20.756
16 | 1.412 | 0.08485 | -0.046 | 16.643
16.5 | 1.291 | 0.13311 | -0.034 | 9.697
17 | 1.25 | 0.14889 | -0.027 | 8.396
17.5 | 1.222 | 0.15777 | -0.026 | 7.747
18 | 1.192 | 0.16904 | -0.025 | 7.051
18.5 | 1.16 | 0.17808 | -0.025 | 6.513

## 20. Re 250k Mach 0.10 (2)
BIGFOIL.COM POLAR EXPORT
NACA63-516 a=0.0
NACA63-516 a=0.0 |  |  |  | Cl Max: | 1.2929 | at alpha= | 11 | deg
XFOIL ncrit=9 |  |  |  | L/D Max: | 79.0312 | at alpha= | 8.5 | deg
Re: | 250000 |  |  | Cd Min: | 0.17403 | at alpha= | -16 | deg
Mach: | 0.1 |  |  | Cl=0 at alpha= | -2.4973 | deg
|  |  |  | @ Cl=0.1, Cd= | 0.012185
|  |  |  | @ Cl=0.4, Cd= | 0.01253
|  |  |  | @ Cl=0.6, Cd= | 0.012878
alpha (deg) | Cl | Cd | Cm | Cl/Cd
-16 | -0.4838 | 0.17403 | 0.0035 | -2.78
-15.5 | -0.4603 | 0.16765 | 0.0012 | -2.7456
-15 | -0.4435 | 0.16077 | -0.0025 | -2.7586
-14.5 | -0.4509 | 0.15002 | -0.0115 | -3.0056
-14 | -0.4299 | 0.14266 | -0.0133 | -3.0135
-13.5 | -0.3381 | 0.12809 | -0.0249 | -2.6396
-13 | -0.315 | 0.12463 | -0.0225 | -2.5275
-12.5 | -0.5851 | 0.0689 | -0.0564 | -8.492
-12 | -0.6258 | 0.05525 | -0.0686 | -11.3267
-11.5 | -0.6893 | 0.0454 | -0.0696 | -15.1828
-11 | -0.7264 | 0.03999 | -0.063 | -18.1645
-10.5 | -0.6997 | 0.03907 | -0.0605 | -17.9089
-10 | -0.697 | 0.03434 | -0.0562 | -20.297
-9.5 | -0.6731 | 0.03149 | -0.0531 | -21.375
-9 | -0.6309 | 0.03031 | -0.052 | -20.8149
-8.5 | -0.5931 | 0.0279 | -0.0502 | -21.2581
-8 | -0.5466 | 0.02722 | -0.0492 | -20.0808
-7.5 | -0.4993 | 0.0243 | -0.0485 | -20.5473
-7 | -0.4488 | 0.02236 | -0.0477 | -20.0716
-6.5 | -0.3962 | 0.02068 | -0.0471 | -19.1586
-6 | -0.3435 | 0.01932 | -0.0464 | -17.7795
-5.5 | -0.2951 | 0.01755 | -0.0452 | -16.8148
-5 | -0.2441 | 0.01657 | -0.0446 | -14.7314
-4.5 | -0.1951 | 0.01549 | -0.0437 | -12.5952
-4 | -0.1453 | 0.01444 | -0.0429 | -10.0623
-3.5 | -0.1088 | 0.01182 | -0.0412 | -9.2047
-3 | -0.0556 | 0.0117 | -0.0401 | -4.7521
-2.5 | -0.0003 | 0.01177 | -0.0397 | -0.025489
-2 | 0.0544 | 0.01199 | -0.0388 | 4.5371
-1.5 | 0.1081 | 0.01222 | -0.0376 | 8.8462
-1 | 0.1643 | 0.0123 | -0.0374 | 13.3577
-0.5 | 0.2213 | 0.01229 | -0.0375 | 18.0065
0 | 0.2775 | 0.01237 | -0.0376 | 22.4333
0.5 | 0.3339 | 0.01242 | -0.0374 | 26.8841
1 | 0.3888 | 0.01251 | -0.0373 | 31.0791
1.5 | 0.444 | 0.01261 | -0.037 | 35.2102
2 | 0.4974 | 0.0127 | -0.0364 | 39.1654
2.5 | 0.5503 | 0.01283 | -0.0357 | 42.8917
3 | 0.6022 | 0.01288 | -0.0348 | 46.7547
3.5 | 0.6515 | 0.01299 | -0.0333 | 50.154
4 | 0.7077 | 0.01305 | -0.033 | 54.2299
4.5 | 0.7764 | 0.01319 | -0.0359 | 58.8628
5 | 0.857 | 0.0134 | -0.0415 | 63.9552
5.5 | 0.9426 | 0.01355 | -0.0481 | 69.5646
6 | 0.9781 | 0.01373 | -0.0451 | 71.2382
6.5 | 1.0257 | 0.01395 | -0.0441 | 73.5269
7 | 1.0759 | 0.01421 | -0.0435 | 75.7143
7.5 | 1.125 | 0.01452 | -0.0428 | 77.4793
8 | 1.1716 | 0.01492 | -0.0418 | 78.5255
8.5 | 1.2155 | 0.01538 | -0.0403 | 79.0312
9 | 1.2513 | 0.01601 | -0.0378 | 78.1574
9.5 | 1.277 | 0.01704 | -0.034 | 74.9413
10 | 1.2867 | 0.01854 | -0.0283 | 69.4013
10.5 | 1.2919 | 0.02084 | -0.0235 | 61.9914
11 | 1.2929 | 0.02392 | -0.0196 | 54.051
11.5 | 1.2905 | 0.0277 | -0.0163 | 46.5884
12 | 1.2861 | 0.03208 | -0.0138 | 40.0904
12.5 | 1.2806 | 0.03694 | -0.0119 | 34.667
13 | 1.2744 | 0.04229 | -0.0108 | 30.1348
13.5 | 1.2667 | 0.04829 | -0.0103 | 26.2311
14 | 1.255 | 0.05514 | -0.0104 | 22.7602
14.5 | 1.2471 | 0.062 | -0.0109 | 20.1145
15 | 1.2415 | 0.0689 | -0.0119 | 18.0189
15.5 | 1.2368 | 0.07591 | -0.0131 | 16.293
16 | 1.2359 | 0.08266 | -0.0146 | 14.9516

## 21. Re 250k Mach 0.25 (1)
BIGFOIL.COM POLAR EXPORT
NACA63-516 a=0.0
NACA63-516 a=0.0 |  |  |  | Cl Max: | 1.478 | at alpha= | 12.5 | deg
JavaFoil+Calcfoil stall+Eppler ext transition |  |  |  | L/D Max: | 68.126 | at alpha= | 6.5 | deg
Re: | 250000 |  |  | Cd Min: | 0.00973 | at alpha= | 0 | deg
Mach: | 0.25 |  |  | Cl=0 at alpha= | -2.4841 | deg
|  |  |  | @ Cl=0.1, Cd= | 0.0099656
|  |  |  | @ Cl=0.4, Cd= | 0.010657
|  |  |  | @ Cl=0.6, Cd= | 0.011459
alpha (deg) | Cl | Cd | Cm | Cl/Cd
-16 | -0.339 | 0.16529 | -0.01 | -2.051
-15.5 | -0.392 | 0.1502 | -0.01 | -2.607
-15 | -0.439 | 0.14349 | -0.011 | -3.061
-14.5 | -0.483 | 0.13278 | -0.011 | -3.635
-14 | -0.521 | 0.12509 | -0.011 | -4.167
-13.5 | -0.552 | 0.13396 | -0.007 | -4.12
-13 | -0.579 | 0.11484 | -0.007 | -5.046
-12.5 | -0.601 | 0.10541 | -0.007 | -5.701
-12 | -0.616 | 0.09596 | -0.007 | -6.418
-11.5 | -0.624 | 0.09178 | -0.007 | -6.802
-11 | -0.626 | 0.0845 | -0.007 | -7.408
-10.5 | -0.621 | 0.07489 | -0.007 | -8.294
-10 | -0.61 | 0.06962 | -0.007 | -8.76
-9.5 | -0.593 | 0.0647 | -0.008 | -9.159
-9 | -0.57 | 0.06021 | -0.008 | -9.462
-8.5 | -0.542 | 0.05597 | -0.008 | -9.679
-8 | -0.509 | 0.05339 | -0.009 | -9.54
-7.5 | -0.575 | 0.0173 | -0.03 | -33.219
-7 | -0.531 | 0.01626 | -0.03 | -32.663
-6.5 | -0.483 | 0.01523 | -0.031 | -31.7
-6 | -0.432 | 0.0145 | -0.032 | -29.827
-5.5 | -0.374 | 0.01397 | -0.032 | -26.786
-5 | -0.314 | 0.01326 | -0.033 | -23.68
-4.5 | -0.253 | 0.01304 | -0.034 | -19.363
-4 | -0.191 | 0.01276 | -0.034 | -14.941
-3.5 | -0.128 | 0.01251 | -0.035 | -10.241
-3 | -0.065 | 0.01229 | -0.035 | -5.311
-2.5 | -0.002 | 0.01218 | -0.036 | -0.174
-2 | 0.061 | 0.00999 | -0.036 | 6.123
-1.5 | 0.125 | 0.00995 | -0.037 | 12.549
-1 | 0.188 | 0.01003 | -0.037 | 18.77
-0.5 | 0.252 | 0.01016 | -0.038 | 24.783
0 | 0.312 | 0.00973 | -0.038 | 32.075
0.5 | 0.372 | 0.01057 | -0.038 | 35.206
1 | 0.433 | 0.01076 | -0.039 | 40.238
1.5 | 0.493 | 0.01096 | -0.039 | 44.994
2 | 0.553 | 0.01124 | -0.04 | 49.239
2.5 | 0.613 | 0.01152 | -0.04 | 53.197
3 | 0.672 | 0.01186 | -0.041 | 56.698
3.5 | 0.731 | 0.01225 | -0.041 | 59.668
4 | 0.79 | 0.01271 | -0.042 | 62.11
4.5 | 0.847 | 0.01319 | -0.042 | 64.264
5 | 0.905 | 0.01373 | -0.042 | 65.92
5.5 | 0.962 | 0.01432 | -0.043 | 67.138
6 | 1.018 | 0.015 | -0.043 | 67.824
6.5 | 1.073 | 0.01575 | -0.044 | 68.126
7 | 1.126 | 0.01664 | -0.044 | 67.647
7.5 | 1.177 | 0.01772 | -0.045 | 66.437
8 | 1.227 | 0.01929 | -0.045 | 63.602
8.5 | 1.274 | 0.02109 | -0.046 | 60.395
9 | 1.316 | 0.02316 | -0.046 | 56.833
9.5 | 1.347 | 0.03093 | -0.046 | 43.57
10 | 1.384 | 0.03308 | -0.046 | 41.834
10.5 | 1.416 | 0.03546 | -0.047 | 39.936
11 | 1.441 | 0.03805 | -0.047 | 37.875
11.5 | 1.46 | 0.04087 | -0.047 | 35.734
12 | 1.473 | 0.04412 | -0.048 | 33.384
12.5 | 1.478 | 0.04774 | -0.048 | 30.964
13 | 1.477 | 0.05138 | -0.048 | 28.744
13.5 | 1.46 | 0.05635 | -0.048 | 25.914
14 | 1.43 | 0.06278 | -0.048 | 22.776
14.5 | 1.385 | 0.07236 | -0.047 | 19.133
15 | 1.219 | 0.12478 | -0.028 | 9.77
15.5 | 1.178 | 0.13451 | -0.027 | 8.761
16 | 1.129 | 0.14666 | -0.025 | 7.699
16.5 | 1.073 | 0.15699 | -0.022 | 6.837
17 | 1.013 | 0.16781 | -0.022 | 6.038
17.5 | 0.947 | 0.1875 | -0.02 | 5.051

## 22. Re 250k Mach 0.25 (2)
BIGFOIL.COM POLAR EXPORT
NACA63-516 a=0.0
NACA63-516 a=0.0 |  |  |  | Cl Max: | 1.2784 | at alpha= | 10 | deg
XFOIL ncrit=9 |  |  |  | L/D Max: | 76.2222 | at alpha= | 8 | deg
Re: | 250000 |  |  | Cd Min: | 0.15352 | at alpha= | -14.5 | deg
Mach: | 0.25 |  |  | Cl=0 at alpha= | -2.5009 | deg
|  |  |  | @ Cl=0.1, Cd= | 0.012442
|  |  |  | @ Cl=0.4, Cd= | 0.012847
|  |  |  | @ Cl=0.6, Cd= | 0.013318
alpha (deg) | Cl | Cd | Cm | Cl/Cd
-14.5 | -0.4437 | 0.15352 | -0.0118 | -2.8902
-14 | -0.4127 | 0.147 | -0.0122 | -2.8075
-13.5 | -0.3982 | 0.13939 | -0.0172 | -2.8567
-13 | -0.4137 | 0.12601 | -0.0294 | -3.2831
-12.5 | -0.3725 | 0.12083 | -0.0301 | -3.0828
-12 | -0.4354 | 0.09002 | -0.0481 | -4.8367
-11.5 | -0.4832 | 0.07053 | -0.0607 | -6.851
-11 | -0.5261 | 0.05899 | -0.0675 | -8.9185
-10.5 | -0.5832 | 0.04901 | -0.0703 | -11.8996
-10 | -0.636 | 0.04184 | -0.0656 | -15.2008
-9.5 | -0.6368 | 0.03772 | -0.0617 | -16.8823
-9 | -0.63 | 0.03296 | -0.0576 | -19.1141
-8.5 | -0.5933 | 0.03122 | -0.0555 | -19.0038
-8 | -0.5532 | 0.0292 | -0.0538 | -18.9452
-7.5 | -0.5109 | 0.02647 | -0.0521 | -19.3011
-7 | -0.46 | 0.02417 | -0.0512 | -19.0319
-6.5 | -0.4072 | 0.022 | -0.0501 | -18.5091
-6 | -0.3525 | 0.02026 | -0.0492 | -17.3988
-5.5 | -0.2999 | 0.01838 | -0.0483 | -16.3166
-5 | -0.249 | 0.01718 | -0.0469 | -14.4936
-4.5 | -0.1981 | 0.01602 | -0.046 | -12.3658
-4 | -0.1468 | 0.01504 | -0.045 | -9.7606
-3.5 | -0.1053 | 0.01268 | -0.0436 | -8.3044
-3 | -0.0566 | 0.01194 | -0.042 | -4.7404
-2.5 | 0.0001 | 0.01199 | -0.0411 | 0.0083403
-2 | 0.0568 | 0.0122 | -0.0404 | 4.6557
-1.5 | 0.1121 | 0.01251 | -0.0389 | 8.9608
-1 | 0.1702 | 0.01258 | -0.0387 | 13.5294
-0.5 | 0.2287 | 0.01264 | -0.0388 | 18.0934
0 | 0.2872 | 0.01267 | -0.0387 | 22.6677
0.5 | 0.3446 | 0.01279 | -0.0387 | 26.9429
1 | 0.4028 | 0.01285 | -0.0386 | 31.3463
1.5 | 0.4588 | 0.01301 | -0.0383 | 35.2652
2 | 0.5154 | 0.01311 | -0.0379 | 39.3135
2.5 | 0.569 | 0.01323 | -0.037 | 43.0083
3 | 0.6218 | 0.01338 | -0.0358 | 46.4723
3.5 | 0.6749 | 0.01343 | -0.0345 | 50.2532
4 | 0.727 | 0.01359 | -0.0333 | 53.4952
4.5 | 0.7959 | 0.01374 | -0.0354 | 57.9258
5 | 0.8786 | 0.01389 | -0.0405 | 63.2541
5.5 | 0.9668 | 0.01409 | -0.0471 | 68.616
6 | 1.005 | 0.01434 | -0.0444 | 70.0837
6.5 | 1.0542 | 0.01461 | -0.0432 | 72.1561
7 | 1.1054 | 0.0149 | -0.0423 | 74.1879
7.5 | 1.1558 | 0.01524 | -0.0411 | 75.8399
8 | 1.2005 | 0.01575 | -0.0392 | 76.2222
8.5 | 1.2408 | 0.01636 | -0.0367 | 75.8435
9 | 1.2654 | 0.0173 | -0.0322 | 73.1445
9.5 | 1.2728 | 0.01889 | -0.026 | 67.3796
10 | 1.2784 | 0.02131 | -0.0212 | 59.9906
10.5 | 1.2783 | 0.02461 | -0.0171 | 51.9423
11 | 1.2743 | 0.02867 | -0.0137 | 44.4472
11.5 | 1.2685 | 0.03334 | -0.0112 | 38.0474
12 | 1.2606 | 0.0386 | -0.0094 | 32.658
12.5 | 1.2521 | 0.04446 | -0.0084 | 28.1624
13 | 1.2436 | 0.05081 | -0.0081 | 24.4755
13.5 | 1.2337 | 0.05777 | -0.0084 | 21.3554
14 | 1.2206 | 0.06549 | -0.0093 | 18.638
14.5 | 1.212 | 0.07303 | -0.0106 | 16.5959
15 | 1.2099 | 0.0801 | -0.012 | 15.1049

## 23. Re 250k Mach 0.50 (1)
BIGFOIL.COM POLAR EXPORT
NACA63-516 a=0.0
NACA63-516 a=0.0 |  |  |  | Cl Max: | 1.383 | at alpha= | 9.5 | deg
JavaFoil+Calcfoil stall+Eppler ext transition |  |  |  | L/D Max: | 60.507 | at alpha= | 5.5 | deg
Re: | 250000 |  |  | Cd Min: | 0.01001 | at alpha= | -2 | deg
Mach: | 0.5 |  |  | Cl=0 at alpha= | -2.4857 | deg
|  |  |  | @ Cl=0.1, Cd= | 0.010326
|  |  |  | @ Cl=0.4, Cd= | 0.011713
|  |  |  | @ Cl=0.6, Cd= | 0.0127
alpha (deg) | Cl | Cd | Cm | Cl/Cd
-20 | -0.99 | 0.27501 | -0.012 | -3.599
-19.5 | -0.962 | 0.25677 | -0.013 | -3.748
-19 | -0.935 | 0.24846 | -0.013 | -3.762
-18.5 | -0.907 | 0.24103 | -0.013 | -3.764
-18 | -0.877 | 0.24519 | -0.013 | -3.577
-17.5 | -0.849 | 0.23895 | -0.013 | -3.553
-17 | -0.821 | 0.22875 | -0.013 | -3.589
-16.5 | -0.793 | 0.22971 | -0.013 | -3.454
-16 | -0.765 | 0.22676 | -0.013 | -3.376
-15.5 | -0.736 | 0.20812 | -0.013 | -3.537
-15 | -0.708 | 0.19598 | -0.013 | -3.611
-14.5 | -0.68 | 0.19798 | -0.013 | -3.433
-14 | -0.652 | 0.179 | -0.013 | -3.641
-13.5 | -0.624 | 0.17596 | -0.014 | -3.545
-13 | -0.596 | 0.17183 | -0.014 | -3.466
-12.5 | -0.566 | 0.1634 | -0.013 | -3.466
-12 | -0.538 | 0.16483 | -0.013 | -3.264
-11.5 | -0.51 | 0.15132 | -0.013 | -3.37
-11 | -0.482 | 0.15886 | -0.013 | -3.033
-10.5 | -0.454 | 0.14031 | -0.014 | -3.233
-10 | -0.425 | 0.13736 | -0.013 | -3.092
-9.5 | -0.396 | 0.12776 | -0.013 | -3.103
-9 | -0.367 | 0.09765 | -0.01 | -3.763
-8.5 | -0.339 | 0.09031 | -0.01 | -3.757
-8 | -0.313 | 0.06522 | -0.016 | -4.796
-7.5 | -0.397 | 0.06429 | -0.009 | -6.172
-7 | -0.432 | 0.05285 | -0.009 | -8.165
-6.5 | -0.411 | 0.04755 | -0.009 | -8.646
-6 | -0.374 | 0.04453 | -0.01 | -8.4
-5.5 | -0.402 | 0.01638 | -0.036 | -24.538
-5 | -0.342 | 0.01472 | -0.036 | -23.197
-4.5 | -0.226 | 0.03765 | -0.019 | -6.006
-4 | -0.212 | 0.01381 | -0.038 | -15.346
-3.5 | -0.143 | 0.01339 | -0.039 | -10.658
-3 | -0.073 | 0.01319 | -0.039 | -5.517
-2.5 | -0.002 | 0.01299 | -0.04 | -0.182
-2 | 0.068 | 0.01001 | -0.04 | 6.824
-1.5 | 0.14 | 0.01072 | -0.04 | 13.015
-1 | 0.21 | 0.01081 | -0.041 | 19.478
-0.5 | 0.281 | 0.01092 | -0.041 | 25.777
0 | 0.343 | 0.0115 | -0.042 | 29.863
0.5 | 0.41 | 0.01175 | -0.042 | 34.852
1 | 0.477 | 0.01204 | -0.043 | 39.599
1.5 | 0.543 | 0.01238 | -0.043 | 43.878
2 | 0.609 | 0.01275 | -0.044 | 47.783
2.5 | 0.675 | 0.01321 | -0.044 | 51.12
3 | 0.74 | 0.01371 | -0.045 | 54.001
3.5 | 0.805 | 0.01432 | -0.045 | 56.224
4 | 0.869 | 0.01495 | -0.046 | 58.138
4.5 | 0.933 | 0.01568 | -0.046 | 59.484
5 | 0.995 | 0.01654 | -0.047 | 60.181
5.5 | 1.057 | 0.01747 | -0.047 | 60.507
6 | 1.118 | 0.01859 | -0.048 | 60.128
6.5 | 1.176 | 0.01988 | -0.048 | 59.168
7 | 1.231 | 0.02169 | -0.049 | 56.736
7.5 | 1.28 | 0.02408 | -0.049 | 53.165
8 | 1.324 | 0.02685 | -0.05 | 49.323
8.5 | 1.358 | 0.03236 | -0.05 | 41.974
9 | 1.376 | 0.04029 | -0.05 | 34.154
9.5 | 1.383 | 0.04442 | -0.05 | 31.136
10 | 1.362 | 0.04928 | -0.05 | 27.633
10.5 | 1.13 | 0.08394 | -0.026 | 13.458
11 | 0.744 | 0.12261 | -0.018 | 6.069
11.5 | 0.772 | 0.14674 | -0.021 | 5.258
12 | 0.798 | 0.15961 | -0.021 | 5.001
12.5 | 0.826 | 0.16687 | -0.025 | 4.951
13 | 0.853 | 0.16932 | -0.025 | 5.036
13.5 | 0.881 | 0.1862 | -0.028 | 4.73
14 | 0.907 | 0.19226 | -0.028 | 4.718
14.5 | 0.936 | 0.19981 | -0.031 | 4.684

## 24. Re 250k Mach 0.50 (2)
BIGFOIL.COM POLAR EXPORT
NACA63-516 a=0.0
NACA63-516 a=0.0 |  |  |  | Cl Max: | 1.2273 | at alpha= | 9.5 | deg
XFOIL ncrit=9 |  |  |  | L/D Max: | 59.3092 | at alpha= | 6 | deg
Re: | 250000 |  |  | Cd Min: | 0.25665 | at alpha= | -20 | deg
Mach: | 0.5 |  |  | Cl=0 at alpha= | -2.5188 | deg
|  |  |  | @ Cl=0.1, Cd= | 0.013572
|  |  |  | @ Cl=0.4, Cd= | 0.014549
|  |  |  | @ Cl=0.6, Cd= | 0.015456
alpha (deg) | Cl | Cd | Cm | Cl/Cd
-20 | -0.6597 | 0.25665 | 0.0515 | -2.5704
-19.5 | -0.6398 | 0.24905 | 0.0441 | -2.569
-19 | -0.6131 | 0.24013 | 0.0398 | -2.5532
-18.5 | -0.5875 | 0.23237 | 0.0351 | -2.5283
-18 | -0.5631 | 0.22443 | 0.0298 | -2.509
-17.5 | -0.5413 | 0.21634 | 0.0234 | -2.5021
-16.5 | -0.4929 | 0.1997 | 0.0132 | -2.4682
-16 | -0.4673 | 0.19192 | 0.0082 | -2.4349
-15.5 | -0.4442 | 0.18365 | 0.0022 | -2.4187
-15 | -0.4364 | 0.17558 | -0.0075 | -2.4855
-14.5 | -0.3967 | 0.16636 | -0.0101 | -2.3846
-14 | -0.3765 | 0.1581 | -0.0197 | -2.3814
-13.5 | -0.364 | 0.14996 | -0.0228 | -2.4273
-13 | -0.3421 | 0.14331 | -0.0233 | -2.3871
-12.5 | -0.3342 | 0.13552 | -0.0276 | -2.4661
-12 | -0.3394 | 0.12595 | -0.0351 | -2.6947
-11.5 | -0.3122 | 0.11892 | -0.0344 | -2.6253
-11 | -0.3076 | 0.10897 | -0.0391 | -2.8228
-10.5 | -0.3076 | 0.09881 | -0.0446 | -3.113
-10 | -0.3124 | 0.08835 | -0.0503 | -3.5359
-9.5 | -0.3246 | 0.07665 | -0.0577 | -4.2348
-9 | -0.3531 | 0.06221 | -0.0688 | -5.6759
-8.5 | -0.3938 | 0.05103 | -0.0764 | -7.717
-8 | -0.4272 | 0.04372 | -0.0781 | -9.7713
-7.5 | -0.4615 | 0.03829 | -0.0736 | -12.0528
-7 | -0.4468 | 0.03462 | -0.0699 | -12.9058
-6.5 | -0.4232 | 0.02964 | -0.0665 | -14.278
-6 | -0.38 | 0.02593 | -0.0635 | -14.6548
-5.5 | -0.3239 | 0.02299 | -0.0612 | -14.0887
-5 | -0.263 | 0.02044 | -0.0598 | -12.8669
-4.5 | -0.204 | 0.01886 | -0.0577 | -10.8165
-4 | -0.1488 | 0.01742 | -0.0555 | -8.5419
-3.5 | -0.0941 | 0.0163 | -0.0535 | -5.773
-3 | -0.041 | 0.01487 | -0.0516 | -2.7572
-2.5 | 0.0016 | 0.01316 | -0.0486 | 0.12158
-2 | 0.0659 | 0.01334 | -0.0469 | 4.94
-1.5 | 0.1291 | 0.01377 | -0.0453 | 9.3755
-1 | 0.1927 | 0.01413 | -0.0439 | 13.6377
-0.5 | 0.2594 | 0.01421 | -0.0438 | 18.2548
0.5 | 0.3914 | 0.0145 | -0.0436 | 26.9931
1 | 0.4533 | 0.01485 | -0.0431 | 30.5253
1.5 | 0.5176 | 0.01507 | -0.0425 | 34.3464
2 | 0.5796 | 0.01532 | -0.0417 | 37.8329
2.5 | 0.6381 | 0.01571 | -0.0403 | 40.6174
3 | 0.7025 | 0.01583 | -0.0393 | 44.3778
3.5 | 0.7551 | 0.0162 | -0.0366 | 46.6111
4 | 0.8055 | 0.0166 | -0.0335 | 48.5241
4.5 | 0.8645 | 0.01685 | -0.0315 | 51.3056
5 | 0.9529 | 0.01722 | -0.0351 | 55.3368
5.5 | 1.0391 | 0.01776 | -0.0393 | 58.5079
6 | 1.0818 | 0.01824 | -0.0356 | 59.3092
6.5 | 1.1236 | 0.01896 | -0.0318 | 59.2616
7 | 1.1543 | 0.01982 | -0.0265 | 58.2392
7.5 | 1.1865 | 0.02094 | -0.0218 | 56.6619
8 | 1.1984 | 0.02337 | -0.0169 | 51.2794
8.5 | 1.2153 | 0.02602 | -0.0128 | 46.7064
9 | 1.2263 | 0.02935 | -0.0091 | 41.7819
9.5 | 1.2273 | 0.03366 | -0.0059 | 36.4617
10 | 1.2211 | 0.03891 | -0.0035 | 31.3827
10.5 | 1.2151 | 0.04477 | -0.002 | 27.1409
11 | 1.2073 | 0.05129 | -0.0013 | 23.5387
11.5 | 1.1978 | 0.05844 | -0.0015 | 20.4962
12 | 1.1856 | 0.06634 | -0.0024 | 17.8716
12.5 | 1.1724 | 0.07485 | -0.0041 | 15.6633
13 | 1.1599 | 0.08375 | -0.0064 | 13.8496
13.5 | 1.1495 | 0.09283 | -0.0091 | 12.3829
14 | 1.1413 | 0.10204 | -0.0122 | 11.1848
14.5 | 1.1335 | 0.11159 | -0.0159 | 10.1577

## 25. Re 500k Mach 0.00 (1)
BIGFOIL.COM POLAR EXPORT
NACA63-516 a=0.0
NACA63-516 a=0.0 |  |  |  | Cl Max: | 1.53 | at alpha= | 14 | deg
JavaFoil+Calcfoil stall+Eppler ext transition |  |  |  | L/D Max: | 93.135 | at alpha= | 6.5 | deg
Re: | 500000 |  |  | Cd Min: | 0.00789 | at alpha= | -2 | deg
Mach: | 0 |  |  | Cl=0 at alpha= | -2.4836 | deg
|  |  |  | @ Cl=0.1, Cd= | 0.0079032
|  |  |  | @ Cl=0.4, Cd= | 0.0081408
|  |  |  | @ Cl=0.6, Cd= | 0.0086234
alpha (deg) | Cl | Cd | Cm | Cl/Cd
-18.5 | -0.616 | 0.1667 | -0.01 | -3.693
-18 | -0.633 | 0.15962 | -0.01 | -3.964
-17.5 | -0.649 | 0.15342 | -0.01 | -4.229
-17 | -0.664 | 0.14453 | -0.01 | -4.596
-16.5 | -0.678 | 0.13818 | -0.011 | -4.91
-16 | -0.691 | 0.12881 | -0.011 | -5.366
-15.5 | -0.702 | 0.12259 | -0.011 | -5.729
-15 | -0.711 | 0.1152 | -0.011 | -6.176
-14.5 | -0.718 | 0.11031 | -0.012 | -6.511
-14 | -0.722 | 0.10417 | -0.012 | -6.934
-13.5 | -0.724 | 0.0974 | -0.012 | -7.429
-13 | -0.716 | 0.09194 | -0.007 | -7.786
-12.5 | -0.71 | 0.08815 | -0.007 | -8.06
-12 | -0.702 | 0.08076 | -0.007 | -8.688
-11.5 | -0.689 | 0.0773 | -0.007 | -8.915
-11 | -0.682 | 0.07031 | -0.015 | -9.698
-10.5 | -0.664 | 0.0646 | -0.016 | -10.283
-10 | -0.643 | 0.05955 | -0.017 | -10.797
-9.5 | -0.712 | 0.0197 | -0.026 | -36.125
-9 | -0.693 | 0.01608 | -0.027 | -43.082
-8.5 | -0.659 | 0.01484 | -0.028 | -44.371
-8 | -0.62 | 0.01308 | -0.029 | -47.369
-7.5 | -0.581 | 0.01318 | -0.029 | -44.057
-7 | -0.53 | 0.01198 | -0.03 | -44.2
-6.5 | -0.476 | 0.01146 | -0.03 | -41.535
-6 | -0.421 | 0.01198 | -0.031 | -35.107
-5.5 | -0.364 | 0.0115 | -0.031 | -31.625
-5 | -0.305 | 0.01112 | -0.032 | -27.397
-4.5 | -0.245 | 0.0109 | -0.032 | -22.472
-4 | -0.185 | 0.01072 | -0.033 | -17.24
-3.5 | -0.124 | 0.01048 | -0.034 | -11.846
-3 | -0.063 | 0.0103 | -0.034 | -6.137
-2.5 | -0.002 | 0.0101 | -0.035 | -0.203
-2 | 0.059 | 0.00789 | -0.035 | 7.509
-1.5 | 0.121 | 0.00791 | -0.036 | 15.28
-1 | 0.182 | 0.00789 | -0.036 | 23.093
-0.5 | 0.244 | 0.00794 | -0.037 | 30.679
0 | 0.305 | 0.00805 | -0.037 | 37.927
0.5 | 0.365 | 0.00809 | -0.038 | 45.162
1 | 0.427 | 0.00818 | -0.038 | 52.156
1.5 | 0.487 | 0.00829 | -0.039 | 58.823
2 | 0.548 | 0.00847 | -0.039 | 64.755
2.5 | 0.609 | 0.00865 | -0.04 | 70.379
3 | 0.666 | 0.00848 | -0.04 | 78.591
3.5 | 0.723 | 0.00912 | -0.041 | 79.21
4 | 0.78 | 0.00939 | -0.041 | 83.045
4.5 | 0.837 | 0.00968 | -0.042 | 86.431
5 | 0.893 | 0.01002 | -0.042 | 89.096
5.5 | 0.949 | 0.01043 | -0.042 | 90.996
6 | 1.004 | 0.01086 | -0.043 | 92.457
6.5 | 1.058 | 0.01136 | -0.043 | 93.135
7 | 1.11 | 0.01198 | -0.044 | 92.711
7.5 | 1.161 | 0.01269 | -0.044 | 91.47
8 | 1.21 | 0.01372 | -0.044 | 88.181
8.5 | 1.256 | 0.0153 | -0.045 | 82.085
9 | 1.299 | 0.01687 | -0.045 | 76.993
9.5 | 1.338 | 0.0194 | -0.045 | 68.977
10 | 1.368 | 0.02592 | -0.045 | 52.76
10.5 | 1.404 | 0.02777 | -0.046 | 50.562
11 | 1.436 | 0.02958 | -0.046 | 48.543
11.5 | 1.463 | 0.03167 | -0.046 | 46.21
12 | 1.487 | 0.03391 | -0.047 | 43.86
12.5 | 1.507 | 0.03614 | -0.047 | 41.688
13 | 1.522 | 0.03877 | -0.047 | 39.249
13.5 | 1.529 | 0.04149 | -0.048 | 36.852
14 | 1.53 | 0.04465 | -0.048 | 34.266
14.5 | 1.526 | 0.04792 | -0.048 | 31.843
15 | 1.516 | 0.05197 | -0.049 | 29.174
15.5 | 1.502 | 0.05579 | -0.049 | 26.927
16 | 1.482 | 0.06086 | -0.049 | 24.348
16.5 | 1.455 | 0.06717 | -0.049 | 21.669
17 | 1.425 | 0.07371 | -0.049 | 19.337
17.5 | 1.389 | 0.0823 | -0.048 | 16.877
18 | 1.345 | 0.09432 | -0.048 | 14.263
18.5 | 1.288 | 0.11353 | -0.046 | 11.345
19 | 1.222 | 0.14101 | -0.042 | 8.667

## 26. Re 500k Mach 0.00 (2)
BIGFOIL.COM POLAR EXPORT
NACA63-516 a=0.0
NACA63-516 a=0.0 |  |  |  | Cl Max: | 1.3152 | at alpha= | 13 | deg
XFOIL ncrit=9 |  |  |  | L/D Max: | 105.783 | at alpha= | 7.5 | deg
Re: | 500000 |  |  | Cd Min: | 0.22005 | at alpha= | -19.5 | deg
Mach: | 0 |  |  | Cl=0 at alpha= | -2.5018 | deg
|  |  |  | @ Cl=0.1, Cd= | 0.0083426
|  |  |  | @ Cl=0.4, Cd= | 0.008615
|  |  |  | @ Cl=0.6, Cd= | 0.0088951
alpha (deg) | Cl | Cd | Cm | Cl/Cd
-19.5 | -0.6005 | 0.22005 | 0.034 | -2.7289
-19 | -0.5777 | 0.2146 | 0.0315 | -2.692
-18.5 | -0.5591 | 0.20865 | 0.0276 | -2.6796
-18 | -0.5415 | 0.20219 | 0.0237 | -2.6782
-17.5 | -0.5339 | 0.19278 | 0.017 | -2.7695
-16.5 | -0.8582 | 0.08447 | -0.0345 | -10.1598
-16 | -0.9324 | 0.06274 | -0.0489 | -14.8613
-15.5 | -0.9721 | 0.0505 | -0.0558 | -19.2495
-15 | -0.9825 | 0.04334 | -0.059 | -22.6696
-14.5 | -0.9834 | 0.03788 | -0.0606 | -25.9609
-14 | -0.9785 | 0.03333 | -0.0612 | -29.3579
-13.5 | -0.9584 | 0.02961 | -0.0628 | -32.3674
-13 | -0.9554 | 0.02699 | -0.0588 | -35.3983
-12.5 | -0.9374 | 0.02528 | -0.0556 | -37.0807
-12 | -0.9178 | 0.02361 | -0.0518 | -38.8734
-11.5 | -0.8884 | 0.02254 | -0.0488 | -39.4144
-11 | -0.8502 | 0.02165 | -0.0469 | -39.2702
-10.5 | -0.8062 | 0.02131 | -0.0456 | -37.832
-10 | -0.7597 | 0.02123 | -0.0447 | -35.7843
-9.5 | -0.7143 | 0.02046 | -0.0438 | -34.912
-9 | -0.6664 | 0.01999 | -0.0431 | -33.3367
-8.5 | -0.6193 | 0.01875 | -0.0423 | -33.0293
-8 | -0.5692 | 0.0179 | -0.0418 | -31.7989
-7.5 | -0.5182 | 0.01712 | -0.0413 | -30.2687
-7 | -0.4694 | 0.01583 | -0.0406 | -29.6526
-6.5 | -0.4176 | 0.01512 | -0.0403 | -27.619
-6 | -0.3644 | 0.01459 | -0.04 | -24.976
-5.5 | -0.3156 | 0.01333 | -0.0393 | -23.6759
-5 | -0.2625 | 0.01267 | -0.0391 | -20.7182
-4.5 | -0.2097 | 0.01197 | -0.0388 | -17.5188
-4 | -0.1549 | 0.01137 | -0.0388 | -13.6236
-3.5 | -0.1028 | 0.01041 | -0.0387 | -9.8751
-3 | -0.0559 | 0.00862 | -0.0384 | -6.4849
-2.5 | 0.0002 | 0.00841 | -0.0385 | 0.023781
-2 | 0.0575 | 0.00835 | -0.0387 | 6.8862
-1.5 | 0.1147 | 0.00834 | -0.0389 | 13.753
-1 | 0.1715 | 0.00843 | -0.0389 | 20.344
-0.5 | 0.2296 | 0.00844 | -0.0394 | 27.2038
0 | 0.2874 | 0.00852 | -0.0398 | 33.7324
0.5 | 0.3454 | 0.00852 | -0.0402 | 40.5399
1 | 0.4029 | 0.00862 | -0.0406 | 46.7401
1.5 | 0.4604 | 0.00866 | -0.041 | 53.164
2 | 0.5174 | 0.00877 | -0.0413 | 58.9966
2.5 | 0.5742 | 0.00884 | -0.0416 | 64.9548
3 | 0.6304 | 0.00896 | -0.0418 | 70.3571
3.5 | 0.686 | 0.0091 | -0.0419 | 75.3846
4 | 0.741 | 0.00918 | -0.0419 | 80.719
4.5 | 0.7941 | 0.00933 | -0.0414 | 85.1125
5 | 0.8457 | 0.00944 | -0.0406 | 89.5869
5.5 | 0.8946 | 0.00952 | -0.0393 | 93.9706
6 | 0.9542 | 0.00967 | -0.0403 | 98.6763
6.5 | 1.0266 | 0.00993 | -0.0445 | 103.3837
7 | 1.0779 | 0.01026 | -0.0444 | 105.0585
7.5 | 1.1287 | 0.01067 | -0.0442 | 105.7826
8 | 1.1772 | 0.01117 | -0.0437 | 105.3894
8.5 | 1.2191 | 0.01195 | -0.0423 | 102.0167
9 | 1.2556 | 0.01295 | -0.0402 | 96.9575
9.5 | 1.28 | 0.01425 | -0.0363 | 89.8246
10 | 1.2883 | 0.01604 | -0.0306 | 80.318
10.5 | 1.2977 | 0.01834 | -0.0264 | 70.7579
11 | 1.3048 | 0.02117 | -0.0229 | 61.6344
11.5 | 1.3099 | 0.02445 | -0.0198 | 53.5746
12 | 1.3135 | 0.02813 | -0.0173 | 46.6939
12.5 | 1.3145 | 0.03228 | -0.0152 | 40.7218
13 | 1.3152 | 0.03671 | -0.0137 | 35.8268
13.5 | 1.3131 | 0.04179 | -0.0126 | 31.4214
14 | 1.3101 | 0.04733 | -0.0121 | 27.6801
14.5 | 1.3091 | 0.05299 | -0.0121 | 24.7047
15 | 1.3088 | 0.05891 | -0.0125 | 22.2169
15.5 | 1.3025 | 0.06583 | -0.0135 | 19.7858
16 | 1.3048 | 0.07197 | -0.0147 | 18.1298
16.5 | 1.3013 | 0.07911 | -0.0165 | 16.4492
17 | 1.2966 | 0.08663 | -0.0186 | 14.9671
17.5 | 1.2959 | 0.09387 | -0.021 | 13.8053
18 | 1.2918 | 0.10175 | -0.0239 | 12.6958

## 27. Re 500k Mach 0.10 (1)
BIGFOIL.COM POLAR EXPORT
NACA63-516 a=0.0
NACA63-516 a=0.0 |  |  |  | Cl Max: | 1.523 | at alpha= | 13.5 | deg
JavaFoil+Calcfoil stall+Eppler ext transition |  |  |  | L/D Max: | 92.719 | at alpha= | 6.5 | deg
Re: | 500000 |  |  | Cd Min: | 0.00791 | at alpha= | -1.5 | deg
Mach: | 0.1 |  |  | Cl=0 at alpha= | -2.4839 | deg
|  |  |  | @ Cl=0.1, Cd= | 0.0079169
|  |  |  | @ Cl=0.4, Cd= | 0.0081432
|  |  |  | @ Cl=0.6, Cd= | 0.0086405
alpha (deg) | Cl | Cd | Cm | Cl/Cd
-18 | -0.586 | 0.16159 | -0.01 | -3.624
-17.5 | -0.605 | 0.15419 | -0.01 | -3.923
-17 | -0.624 | 0.14858 | -0.01 | -4.197
-16.5 | -0.641 | 0.13866 | -0.01 | -4.624
-16 | -0.657 | 0.13197 | -0.011 | -4.981
-15.5 | -0.672 | 0.12499 | -0.011 | -5.376
-15 | -0.685 | 0.11726 | -0.011 | -5.838
-14.5 | -0.695 | 0.11017 | -0.012 | -6.305
-14 | -0.702 | 0.10387 | -0.012 | -6.759
-13.5 | -0.707 | 0.09858 | -0.012 | -7.168
-13 | -0.708 | 0.09264 | -0.012 | -7.638
-12.5 | -0.699 | 0.08894 | -0.007 | -7.863
-12 | -0.693 | 0.08195 | -0.007 | -8.456
-11.5 | -0.683 | 0.07804 | -0.007 | -8.748
-11 | -0.668 | 0.07198 | -0.008 | -9.287
-10.5 | -0.65 | 0.06756 | -0.008 | -9.626
-10 | -0.64 | 0.06074 | -0.016 | -10.531
-9.5 | -0.692 | 0.02441 | -0.025 | -28.334
-9 | -0.691 | 0.0165 | -0.027 | -41.866
-8.5 | -0.658 | 0.01507 | -0.028 | -43.69
-8 | -0.62 | 0.01263 | -0.029 | -49.119
-7.5 | -0.582 | 0.01324 | -0.03 | -43.992
-7 | -0.531 | 0.01204 | -0.03 | -44.141
-6.5 | -0.478 | 0.01149 | -0.031 | -41.598
-6 | -0.423 | 0.01202 | -0.031 | -35.162
-5.5 | -0.365 | 0.01153 | -0.032 | -31.665
-5 | -0.306 | 0.01122 | -0.032 | -27.278
-4.5 | -0.246 | 0.01093 | -0.033 | -22.512
-4 | -0.186 | 0.01074 | -0.033 | -17.29
-3.5 | -0.125 | 0.01053 | -0.034 | -11.847
-3 | -0.064 | 0.01032 | -0.034 | -6.157
-2.5 | -0.002 | 0.01011 | -0.035 | -0.204
-2 | 0.06 | 0.00793 | -0.035 | 7.506
-1.5 | 0.121 | 0.00791 | -0.036 | 15.345
-1 | 0.183 | 0.00793 | -0.036 | 23.108
-0.5 | 0.245 | 0.00797 | -0.037 | 30.732
0 | 0.307 | 0.00805 | -0.037 | 38.097
0.5 | 0.367 | 0.00809 | -0.038 | 45.391
1 | 0.429 | 0.00819 | -0.039 | 52.349
1.5 | 0.49 | 0.00831 | -0.039 | 58.921
2 | 0.551 | 0.00852 | -0.04 | 64.702
2.5 | 0.612 | 0.00867 | -0.04 | 70.566
3 | 0.668 | 0.00853 | -0.04 | 78.333
3.5 | 0.726 | 0.00916 | -0.041 | 79.201
4 | 0.783 | 0.00945 | -0.041 | 82.89
4.5 | 0.84 | 0.00977 | -0.042 | 86.04
5 | 0.897 | 0.01009 | -0.042 | 88.867
5.5 | 0.953 | 0.01051 | -0.043 | 90.706
6 | 1.008 | 0.01095 | -0.043 | 92.107
6.5 | 1.063 | 0.01146 | -0.043 | 92.719
7 | 1.115 | 0.01212 | -0.044 | 91.959
7.5 | 1.166 | 0.01284 | -0.044 | 90.791
8 | 1.214 | 0.01392 | -0.045 | 87.225
8.5 | 1.26 | 0.01553 | -0.045 | 81.136
9 | 1.303 | 0.01717 | -0.045 | 75.93
9.5 | 1.342 | 0.01976 | -0.046 | 67.919
10 | 1.372 | 0.02628 | -0.046 | 52.201
10.5 | 1.408 | 0.02817 | -0.046 | 49.976
11 | 1.439 | 0.03004 | -0.046 | 47.887
11.5 | 1.465 | 0.03214 | -0.047 | 45.579
12 | 1.488 | 0.03446 | -0.047 | 43.17
12.5 | 1.506 | 0.0369 | -0.047 | 40.806
13 | 1.519 | 0.03953 | -0.048 | 38.423
13.5 | 1.523 | 0.04253 | -0.048 | 35.815
14 | 1.522 | 0.04557 | -0.048 | 33.393
14.5 | 1.514 | 0.04935 | -0.048 | 30.681
15 | 1.501 | 0.05327 | -0.049 | 28.18
15.5 | 1.483 | 0.05772 | -0.049 | 25.688
16 | 1.458 | 0.06287 | -0.049 | 23.191
16.5 | 1.428 | 0.06895 | -0.049 | 20.709
17 | 1.39 | 0.07749 | -0.049 | 17.933
17.5 | 1.345 | 0.08854 | -0.048 | 15.19
18 | 1.282 | 0.10863 | -0.046 | 11.806
18.5 | 1.205 | 0.14057 | -0.041 | 8.571

## 28. Re 500k Mach 0.10 (2)
BIGFOIL.COM POLAR EXPORT
NACA63-516 a=0.0
NACA63-516 a=0.0 |  |  |  | Cl Max: | 1.3103 | at alpha= | 12.5 | deg
XFOIL ncrit=9 |  |  |  | L/D Max: | 105.171 | at alpha= | 7.5 | deg
Re: | 500000 |  |  | Cd Min: | 0.21538 | at alpha= | -19 | deg
Mach: | 0.1 |  |  | Cl=0 at alpha= | -2.5035 | deg
|  |  |  | @ Cl=0.1, Cd= | 0.0083754
|  |  |  | @ Cl=0.4, Cd= | 0.0086315
|  |  |  | @ Cl=0.6, Cd= | 0.0089292
alpha (deg) | Cl | Cd | Cm | Cl/Cd
-19 | -0.5785 | 0.21538 | 0.0318 | -2.686
-18.5 | -0.5597 | 0.20938 | 0.028 | -2.6731
-18 | -0.5419 | 0.20287 | 0.0239 | -2.6712
-17.5 | -0.5339 | 0.19353 | 0.0173 | -2.7587
-17 | -0.5215 | 0.18496 | 0.0125 | -2.8195
-16 | -0.8107 | 0.08677 | -0.0336 | -9.3431
-15.5 | -0.9152 | 0.05953 | -0.0519 | -15.3738
-15 | -0.9416 | 0.04928 | -0.0578 | -19.1071
-14.5 | -0.9528 | 0.04208 | -0.0609 | -22.6426
-14 | -0.9562 | 0.03634 | -0.0625 | -26.3126
-13.5 | -0.9422 | 0.03167 | -0.0649 | -29.7506
-13 | -0.9424 | 0.0285 | -0.0613 | -33.0667
-12.5 | -0.9292 | 0.02636 | -0.0581 | -35.2504
-12 | -0.9106 | 0.02454 | -0.0546 | -37.1068
-11.5 | -0.8887 | 0.023 | -0.0506 | -38.6391
-11 | -0.852 | 0.02191 | -0.0484 | -38.8864
-10.5 | -0.8075 | 0.02167 | -0.047 | -37.2635
-10 | -0.7629 | 0.02137 | -0.0458 | -35.6996
-9.5 | -0.7174 | 0.02062 | -0.0448 | -34.7915
-9 | -0.6694 | 0.02019 | -0.044 | -33.155
-8.5 | -0.6219 | 0.01902 | -0.0431 | -32.6972
-8 | -0.5718 | 0.01813 | -0.0426 | -31.5389
-7.5 | -0.5207 | 0.01728 | -0.042 | -30.1331
-7 | -0.4712 | 0.01605 | -0.0412 | -29.3583
-6.5 | -0.4194 | 0.01525 | -0.0409 | -27.5016
-6 | -0.366 | 0.01469 | -0.0405 | -24.9149
-5.5 | -0.317 | 0.01343 | -0.0397 | -23.6039
-5 | -0.2636 | 0.01274 | -0.0395 | -20.6907
-4.5 | -0.2106 | 0.01203 | -0.0391 | -17.5062
-4 | -0.1556 | 0.01142 | -0.0391 | -13.6252
-3.5 | -0.1026 | 0.01054 | -0.0391 | -9.7343
-3 | -0.0561 | 0.00867 | -0.0387 | -6.4706
-2.5 | 0.0004 | 0.00844 | -0.0388 | 0.047393
-2 | 0.0579 | 0.00839 | -0.039 | 6.9011
-1.5 | 0.1155 | 0.00837 | -0.0391 | 13.7993
-1 | 0.1726 | 0.00847 | -0.0391 | 20.3778
-0.5 | 0.2311 | 0.00847 | -0.0396 | 27.2845
0 | 0.2893 | 0.00853 | -0.04 | 33.9156
0.5 | 0.3476 | 0.00855 | -0.0405 | 40.655
1 | 0.4055 | 0.00864 | -0.0408 | 46.9329
1.5 | 0.4633 | 0.0087 | -0.0412 | 53.2529
2 | 0.5207 | 0.0088 | -0.0416 | 59.1705
2.5 | 0.5778 | 0.00889 | -0.0418 | 64.9944
3 | 0.6344 | 0.00899 | -0.042 | 70.5673
3.5 | 0.6903 | 0.00916 | -0.0421 | 75.3603
4 | 0.7458 | 0.00923 | -0.0421 | 80.8017
4.5 | 0.7993 | 0.00937 | -0.0416 | 85.3042
5 | 0.8511 | 0.00952 | -0.0408 | 89.4013
5.5 | 0.9004 | 0.00959 | -0.0394 | 93.8895
6 | 0.9595 | 0.00974 | -0.0402 | 98.5113
6.5 | 1.0326 | 0.01 | -0.0444 | 103.26
7 | 1.0841 | 0.01035 | -0.0443 | 104.744
7.5 | 1.1348 | 0.01079 | -0.044 | 105.1715
8 | 1.1834 | 0.01129 | -0.0434 | 104.8184
8.5 | 1.2244 | 0.01212 | -0.0417 | 101.0231
9 | 1.2597 | 0.01316 | -0.0393 | 95.7219
9.5 | 1.2783 | 0.01456 | -0.0345 | 87.7953
10 | 1.2882 | 0.01645 | -0.0294 | 78.31
10.5 | 1.2963 | 0.01895 | -0.0252 | 68.4063
11 | 1.3022 | 0.02197 | -0.0217 | 59.2717
11.5 | 1.3066 | 0.02541 | -0.0187 | 51.4207
12 | 1.3099 | 0.02922 | -0.0163 | 44.8289
12.5 | 1.3103 | 0.03352 | -0.0144 | 39.0901
13 | 1.3085 | 0.03831 | -0.0129 | 34.1556
13.5 | 1.3068 | 0.0435 | -0.012 | 30.0414
14 | 1.3024 | 0.04933 | -0.0116 | 26.4018
14.5 | 1.3013 | 0.05517 | -0.0118 | 23.5871
15 | 1.302 | 0.0611 | -0.0123 | 21.3093
15.5 | 1.2938 | 0.06841 | -0.0135 | 18.9124
16 | 1.2969 | 0.07457 | -0.0148 | 17.3917
16.5 | 1.291 | 0.08216 | -0.0168 | 15.7132
17 | 1.2881 | 0.08961 | -0.019 | 14.3745
17.5 | 1.287 | 0.09701 | -0.0215 | 13.2667

## 29. Re 500k Mach 0.25 (1)
BIGFOIL.COM POLAR EXPORT
NACA63-516 a=0.0
NACA63-516 a=0.0 |  |  |  | Cl Max: | 1.488 | at alpha= | 12.5 | deg
JavaFoil+Calcfoil stall+Eppler ext transition |  |  |  | L/D Max: | 89.931 | at alpha= | 6.5 | deg
Re: | 500000 |  |  | Cd Min: | 0.00801 | at alpha= | -1.5 | deg
Mach: | 0.25 |  |  | Cl=0 at alpha= | -2.4841 | deg
|  |  |  | @ Cl=0.1, Cd= | 0.0080139
|  |  |  | @ Cl=0.4, Cd= | 0.0082884
|  |  |  | @ Cl=0.6, Cd= | 0.0088424
alpha (deg) | Cl | Cd | Cm | Cl/Cd
-13.5 | -0.555 | 0.10776 | -0.012 | -5.151
-13 | -0.583 | 0.09949 | -0.012 | -5.863
-12.5 | -0.605 | 0.0925 | -0.013 | -6.54
-12 | -0.62 | 0.08669 | -0.013 | -7.156
-11.5 | -0.624 | 0.0838 | -0.008 | -7.451
-11 | -0.626 | 0.078 | -0.007 | -8.026
-10.5 | -0.621 | 0.07043 | -0.008 | -8.82
-10 | -0.61 | 0.06559 | -0.008 | -9.299
-9.5 | -0.593 | 0.06115 | -0.008 | -9.692
-9 | -0.58 | 0.05523 | -0.017 | -10.5
-8.5 | -0.646 | 0.01758 | -0.028 | -36.713
-8 | -0.621 | 0.01493 | -0.029 | -41.555
-7.5 | -0.581 | 0.01259 | -0.03 | -46.138
-7 | -0.537 | 0.01337 | -0.031 | -40.17
-6.5 | -0.488 | 0.01186 | -0.031 | -41.165
-6 | -0.432 | 0.01245 | -0.032 | -34.719
-5.5 | -0.374 | 0.01204 | -0.032 | -31.081
-5 | -0.314 | 0.01138 | -0.033 | -27.592
-4.5 | -0.253 | 0.01114 | -0.034 | -22.676
-4 | -0.191 | 0.01089 | -0.034 | -17.5
-3.5 | -0.128 | 0.01068 | -0.035 | -11.991
-3 | -0.065 | 0.01043 | -0.035 | -6.258
-2.5 | -0.002 | 0.01037 | -0.036 | -0.204
-2 | 0.061 | 0.00802 | -0.036 | 7.63
-1.5 | 0.125 | 0.00801 | -0.037 | 15.589
-1 | 0.188 | 0.00802 | -0.037 | 23.475
-0.5 | 0.252 | 0.00813 | -0.038 | 30.967
0 | 0.315 | 0.00819 | -0.038 | 38.473
0.5 | 0.377 | 0.00823 | -0.039 | 45.842
1 | 0.44 | 0.00839 | -0.04 | 52.459
1.5 | 0.503 | 0.00851 | -0.04 | 59.138
2 | 0.566 | 0.00869 | -0.041 | 65.113
2.5 | 0.624 | 0.00895 | -0.041 | 69.693
3 | 0.683 | 0.00919 | -0.041 | 74.3
3.5 | 0.742 | 0.00947 | -0.042 | 78.396
4 | 0.801 | 0.00977 | -0.042 | 81.98
4.5 | 0.86 | 0.01014 | -0.043 | 84.8
5 | 0.918 | 0.01051 | -0.043 | 87.349
5.5 | 0.975 | 0.01099 | -0.044 | 88.756
6 | 1.032 | 0.01148 | -0.044 | 89.861
6.5 | 1.087 | 0.01208 | -0.044 | 89.931
7 | 1.14 | 0.01284 | -0.045 | 88.758
7.5 | 1.191 | 0.01378 | -0.045 | 86.402
8 | 1.239 | 0.01526 | -0.046 | 81.183
8.5 | 1.285 | 0.01688 | -0.046 | 76.139
9 | 1.327 | 0.01879 | -0.046 | 70.611
9.5 | 1.355 | 0.02662 | -0.046 | 50.902
10 | 1.392 | 0.02851 | -0.047 | 48.8
10.5 | 1.424 | 0.03062 | -0.047 | 46.505
11 | 1.449 | 0.03283 | -0.047 | 44.146
11.5 | 1.469 | 0.03528 | -0.048 | 41.634
12 | 1.482 | 0.03806 | -0.048 | 38.935
12.5 | 1.488 | 0.04116 | -0.048 | 36.151
13 | 1.487 | 0.0442 | -0.049 | 33.654
13.5 | 1.473 | 0.04823 | -0.049 | 30.54
14 | 1.449 | 0.05253 | -0.049 | 27.583
14.5 | 1.415 | 0.05743 | -0.049 | 24.635
15 | 1.37 | 0.06362 | -0.049 | 21.536
15.5 | 1.313 | 0.07237 | -0.049 | 18.14
16 | 1.236 | 0.08752 | -0.047 | 14.118
16.5 | 1.089 | 0.13914 | -0.033 | 7.827
17 | 1.02 | 0.15447 | -0.029 | 6.601
17.5 | 0.95 | 0.16507 | -0.026 | 5.754

## 30. Re 500k Mach 0.25 (2)
BIGFOIL.COM POLAR EXPORT
NACA63-516 a=0.0
NACA63-516 a=0.0 |  |  |  | Cl Max: | 1.2889 | at alpha= | 11.5 | deg
XFOIL ncrit=9 |  |  |  | L/D Max: | 103.155 | at alpha= | 7 | deg
Re: | 500000 |  |  | Cd Min: | 0.18948 | at alpha= | -17 | deg
Mach: | 0.25 |  |  | Cl=0 at alpha= | -2.5097 | deg
|  |  |  | @ Cl=0.1, Cd= | 0.00853
|  |  |  | @ Cl=0.4, Cd= | 0.00881
|  |  |  | @ Cl=0.6, Cd= | 0.0091436
alpha (deg) | Cl | Cd | Cm | Cl/Cd
-17 | -0.5178 | 0.18948 | 0.0145 | -2.7327
-16.5 | -0.4952 | 0.18339 | 0.0116 | -2.7003
-16 | -0.4765 | 0.17664 | 0.0077 | -2.6976
-15.5 | -0.4599 | 0.16915 | 0.0034 | -2.7189
-14 | -0.4449 | 0.13282 | -0.0165 | -3.3496
-13.5 | -0.7613 | 0.05817 | -0.0576 | -13.0875
-13 | -0.8016 | 0.04528 | -0.0671 | -17.7032
-12.5 | -0.8166 | 0.03921 | -0.0679 | -20.8263
-12 | -0.8275 | 0.03395 | -0.0671 | -24.3741
-11.5 | -0.827 | 0.03009 | -0.0646 | -27.4842
-11 | -0.8266 | 0.02616 | -0.0603 | -31.5979
-10.5 | -0.8065 | 0.02445 | -0.0559 | -32.9857
-10 | -0.7728 | 0.02281 | -0.053 | -33.8799
-9.5 | -0.7295 | 0.02213 | -0.0509 | -32.9643
-9 | -0.6832 | 0.02143 | -0.0493 | -31.8805
-8.5 | -0.6345 | 0.02071 | -0.048 | -30.6374
-8 | -0.5857 | 0.01945 | -0.0467 | -30.1131
-7.5 | -0.5336 | 0.01834 | -0.0458 | -29.0949
-7 | -0.48 | 0.01746 | -0.045 | -27.4914
-6.5 | -0.4293 | 0.01605 | -0.044 | -26.7477
-6 | -0.3744 | 0.01529 | -0.0434 | -24.4866
-5.5 | -0.3234 | 0.01405 | -0.0424 | -23.0178
-5 | -0.2697 | 0.01317 | -0.0417 | -20.4784
-4.5 | -0.2146 | 0.01244 | -0.0412 | -17.2508
-4 | -0.1587 | 0.01185 | -0.0409 | -13.3924
-3.5 | -0.1027 | 0.01107 | -0.0408 | -9.2773
-3 | -0.0559 | 0.00904 | -0.0403 | -6.1836
-2.5 | 0.0011 | 0.0086 | -0.0402 | 0.12791
-2 | 0.0605 | 0.00853 | -0.0403 | 7.0926
-1.5 | 0.1201 | 0.00853 | -0.0405 | 14.0797
-1 | 0.1793 | 0.0086 | -0.0405 | 20.8488
-0.5 | 0.2393 | 0.00865 | -0.0408 | 27.6647
0 | 0.2998 | 0.00868 | -0.0413 | 34.5392
0.5 | 0.3599 | 0.00879 | -0.0417 | 40.9443
1 | 0.42 | 0.00882 | -0.0421 | 47.619
1.5 | 0.4797 | 0.00895 | -0.0425 | 53.5978
2 | 0.5391 | 0.00901 | -0.0428 | 59.8335
2.5 | 0.5981 | 0.00914 | -0.043 | 65.4376
3 | 0.6566 | 0.00925 | -0.0431 | 70.9838
3.5 | 0.7145 | 0.00938 | -0.0431 | 76.1727
4 | 0.7715 | 0.00955 | -0.0429 | 80.7853
4.5 | 0.8276 | 0.00968 | -0.0425 | 85.4959
5 | 0.8813 | 0.00982 | -0.0416 | 89.7454
5.5 | 0.9321 | 0.00997 | -0.04 | 93.4905
6 | 0.9891 | 0.01014 | -0.0398 | 97.5444
6.5 | 1.0654 | 0.01044 | -0.0439 | 102.0498
7 | 1.1182 | 0.01084 | -0.0434 | 103.155
7.5 | 1.1687 | 0.01136 | -0.0426 | 102.8785
8 | 1.2146 | 0.01204 | -0.041 | 100.8804
8.5 | 1.2494 | 0.01309 | -0.0379 | 95.4469
9 | 1.2659 | 0.01452 | -0.0324 | 87.1832
9.5 | 1.2743 | 0.01669 | -0.0271 | 76.3511
10 | 1.2829 | 0.01939 | -0.0229 | 66.163
10.5 | 1.2866 | 0.02278 | -0.0193 | 56.4794
11 | 1.2883 | 0.02666 | -0.0162 | 48.3233
11.5 | 1.2889 | 0.03091 | -0.0137 | 41.6985
12 | 1.2874 | 0.03564 | -0.0118 | 36.1223
12.5 | 1.2837 | 0.04096 | -0.0105 | 31.3403
13 | 1.2792 | 0.04677 | -0.0098 | 27.3509
13.5 | 1.2753 | 0.05289 | -0.0097 | 24.1123
14 | 1.2712 | 0.0594 | -0.0101 | 21.4007
14.5 | 1.2653 | 0.06648 | -0.011 | 19.0328
15 | 1.2639 | 0.07336 | -0.0123 | 17.2287
15.5 | 1.2573 | 0.08118 | -0.0142 | 15.4878
16 | 1.2549 | 0.08874 | -0.0164 | 14.1413
16.5 | 1.2451 | 0.09751 | -0.0193 | 12.7689

## 31. Re 500k Mach 0.50 (1)
BIGFOIL.COM POLAR EXPORT
NACA63-516 a=0.0
NACA63-516 a=0.0 |  |  |  | Cl Max: | 1.39 | at alpha= | 9.5 | deg
JavaFoil+Calcfoil stall+Eppler ext transition |  |  |  | L/D Max: | 79.695 | at alpha= | 5.5 | deg
Re: | 500000 |  |  | Cd Min: | 0.00849 | at alpha= | -2 | deg
Mach: | 0.5 |  |  | Cl=0 at alpha= | -2.4857 | deg
|  |  |  | @ Cl=0.1, Cd= | 0.0084944
|  |  |  | @ Cl=0.4, Cd= | 0.0090282
|  |  |  | @ Cl=0.6, Cd= | 0.0097828
alpha (deg) | Cl | Cd | Cm | Cl/Cd
-20 | -0.99 | 0.23213 | -0.012 | -4.264
-19.5 | -0.962 | 0.22008 | -0.013 | -4.373
-19 | -0.935 | 0.21082 | -0.013 | -4.434
-18.5 | -0.907 | 0.20382 | -0.013 | -4.451
-18 | -0.877 | 0.20625 | -0.013 | -4.253
-17.5 | -0.849 | 0.19919 | -0.013 | -4.262
-17 | -0.821 | 0.19585 | -0.013 | -4.193
-16.5 | -0.793 | 0.18983 | -0.013 | -4.179
-16 | -0.766 | 0.18659 | -0.013 | -4.103
-15.5 | -0.737 | 0.17478 | -0.013 | -4.215
-15 | -0.708 | 0.1659 | -0.013 | -4.266
-14.5 | -0.68 | 0.16079 | -0.013 | -4.227
-14 | -0.652 | 0.15402 | -0.013 | -4.232
-13.5 | -0.624 | 0.15103 | -0.014 | -4.13
-13 | -0.596 | 0.14709 | -0.014 | -4.05
-12.5 | -0.566 | 0.13664 | -0.013 | -4.145
-12 | -0.538 | 0.13466 | -0.013 | -3.996
-11.5 | -0.51 | 0.12552 | -0.013 | -4.063
-11 | -0.482 | 0.12861 | -0.014 | -3.746
-10.5 | -0.454 | 0.11678 | -0.014 | -3.885
-10 | -0.425 | 0.11325 | -0.013 | -3.752
-9.5 | -0.396 | 0.10572 | -0.013 | -3.75
-9 | -0.369 | 0.074 | -0.015 | -4.99
-8.5 | -0.341 | 0.07069 | -0.015 | -4.821
-8 | -0.313 | 0.06023 | -0.016 | -5.196
-7.5 | -0.397 | 0.05792 | -0.01 | -6.851
-7 | -0.432 | 0.04856 | -0.009 | -8.887
-6.5 | -0.411 | 0.0451 | -0.01 | -9.117
-6 | -0.457 | 0.01503 | -0.035 | -30.407
-5.5 | -0.405 | 0.01327 | -0.036 | -30.532
-5 | -0.347 | 0.01284 | -0.037 | -26.987
-4.5 | -0.28 | 0.0121 | -0.038 | -23.147
-4 | -0.212 | 0.01167 | -0.038 | -18.156
-3.5 | -0.143 | 0.01138 | -0.039 | -12.537
-3 | -0.073 | 0.01113 | -0.039 | -6.54
-2.5 | -0.002 | 0.01092 | -0.04 | -0.216
-2 | 0.068 | 0.00849 | -0.041 | 8.05
-1.5 | 0.14 | 0.0085 | -0.041 | 16.413
-1 | 0.21 | 0.00861 | -0.042 | 24.448
-0.5 | 0.281 | 0.0087 | -0.042 | 32.345
0 | 0.349 | 0.00864 | -0.043 | 40.428
0.5 | 0.416 | 0.00915 | -0.043 | 45.498
1 | 0.484 | 0.00936 | -0.044 | 51.697
1.5 | 0.551 | 0.0096 | -0.044 | 57.426
2 | 0.618 | 0.00985 | -0.045 | 62.751
2.5 | 0.685 | 0.01017 | -0.045 | 67.35
3 | 0.751 | 0.01056 | -0.046 | 71.103
3.5 | 0.816 | 0.01102 | -0.046 | 74.071
4 | 0.881 | 0.01152 | -0.047 | 76.46
4.5 | 0.945 | 0.01209 | -0.047 | 78.186
5 | 1.008 | 0.01276 | -0.047 | 79.029
5.5 | 1.07 | 0.01343 | -0.048 | 79.695
6 | 1.131 | 0.01439 | -0.048 | 78.582
6.5 | 1.189 | 0.01551 | -0.049 | 76.668
7 | 1.243 | 0.01719 | -0.049 | 72.301
7.5 | 1.291 | 0.01941 | -0.05 | 66.516
8 | 1.335 | 0.02193 | -0.05 | 60.848
8.5 | 1.367 | 0.02716 | -0.05 | 50.329
9 | 1.383 | 0.03502 | -0.05 | 39.505
9.5 | 1.39 | 0.03858 | -0.05 | 36.034
10 | 1.37 | 0.0428 | -0.051 | 31.998
10.5 | 1.288 | 0.04931 | -0.051 | 26.129
11 | 0.744 | 0.10778 | -0.019 | 6.906
11.5 | 0.772 | 0.12325 | -0.021 | 6.26
12 | 0.798 | 0.13147 | -0.022 | 6.072
12.5 | 0.826 | 0.13868 | -0.025 | 5.957
13 | 0.853 | 0.13979 | -0.025 | 6.1
13.5 | 0.881 | 0.15613 | -0.028 | 5.641
14 | 0.907 | 0.15969 | -0.028 | 5.682
14.5 | 0.936 | 0.16733 | -0.031 | 5.594

## 32. Re 500k Mach 0.50 (2)
BIGFOIL.COM POLAR EXPORT
NACA63-516 a=0.0
NACA63-516 a=0.0 |  |  |  | Cl Max: | 1.254 | at alpha= | 8.5 | deg
XFOIL ncrit=9 |  |  |  | L/D Max: | 89.8049 | at alpha= | 6 | deg
Re: | 500000 |  |  | Cd Min: | 0.24773 | at alpha= | -19.5 | deg
Mach: | 0.5 |  |  | Cl=0 at alpha= | -2.5749 | deg
|  |  |  | @ Cl=0.1, Cd= | 0.0092482
|  |  |  | @ Cl=0.4, Cd= | 0.0096369
|  |  |  | @ Cl=0.6, Cd= | 0.010088
alpha (deg) | Cl | Cd | Cm | Cl/Cd
-19.5 | -0.6414 | 0.24773 | 0.0476 | -2.5891
-19 | -0.6168 | 0.24013 | 0.0425 | -2.5686
-18.5 | -0.5926 | 0.23216 | 0.0372 | -2.5525
-18 | -0.5713 | 0.22309 | 0.0308 | -2.5608
-17.5 | -0.5493 | 0.21439 | 0.0251 | -2.5622
-17 | -0.5224 | 0.20706 | 0.021 | -2.5229
-16.5 | -0.4979 | 0.1992 | 0.0159 | -2.4995
-16 | -0.4729 | 0.19098 | 0.0098 | -2.4762
-15.5 | -0.4568 | 0.1827 | 0.0052 | -2.5003
-15 | -0.4446 | 0.17411 | 0.0005 | -2.5536
-14.5 | -0.4293 | 0.16541 | -0.0039 | -2.5954
-14 | -0.4067 | 0.15713 | -0.0064 | -2.5883
-13.5 | -0.3908 | 0.14857 | -0.0106 | -2.6304
-13 | -0.3793 | 0.13898 | -0.0155 | -2.7292
-12.5 | -0.368 | 0.12966 | -0.0204 | -2.8382
-12 | -0.3638 | 0.11905 | -0.0261 | -3.0559
-11.5 | -0.3573 | 0.10969 | -0.0312 | -3.2574
-11 | -0.3563 | 0.09963 | -0.0368 | -3.5762
-10.5 | -0.3797 | 0.08512 | -0.0455 | -4.4608
-10 | -0.3886 | 0.07448 | -0.0524 | -5.2175
-9.5 | -0.421 | 0.05857 | -0.0642 | -7.188
-9 | -0.4559 | 0.04706 | -0.0727 | -9.6876
-8.5 | -0.4914 | 0.03837 | -0.0759 | -12.8069
-8 | -0.5314 | 0.03056 | -0.0736 | -17.3887
-7.5 | -0.5275 | 0.02754 | -0.0679 | -19.154
-7 | -0.502 | 0.02402 | -0.0638 | -20.8993
-6.5 | -0.4582 | 0.02116 | -0.0605 | -21.6541
-6 | -0.403 | 0.01933 | -0.0581 | -20.8484
-5.5 | -0.3424 | 0.01752 | -0.0561 | -19.5434
-5 | -0.2856 | 0.01559 | -0.0538 | -18.3194
-4.5 | -0.2275 | 0.01434 | -0.0518 | -15.8647
-4 | -0.167 | 0.01341 | -0.0503 | -12.4534
-3.5 | -0.1064 | 0.01253 | -0.0489 | -8.4916
-3 | -0.0431 | 0.01177 | -0.0482 | -3.6619
-2.5 | 0.0076 | 0.00967 | -0.047 | 0.78594
-2 | 0.0722 | 0.00924 | -0.0465 | 7.8139
-1.5 | 0.1401 | 0.00926 | -0.0463 | 15.1296
-1 | 0.2083 | 0.00934 | -0.0462 | 22.3019
-0.5 | 0.2766 | 0.00947 | -0.0463 | 29.208
0 | 0.3457 | 0.00955 | -0.0466 | 36.199
0.5 | 0.4144 | 0.00966 | -0.047 | 42.8986
1 | 0.4829 | 0.00982 | -0.0472 | 49.1752
1.5 | 0.5509 | 0.00995 | -0.0475 | 55.3668
2 | 0.6186 | 0.01014 | -0.0475 | 61.0059
2.5 | 0.6858 | 0.01031 | -0.0475 | 66.5179
3 | 0.7522 | 0.01055 | -0.0472 | 71.2986
3.5 | 0.8183 | 0.0108 | -0.0467 | 75.7685
4 | 0.8826 | 0.01104 | -0.0458 | 79.9457
4.5 | 0.9444 | 0.01132 | -0.0443 | 83.4276
5 | 1.0034 | 0.01162 | -0.0422 | 86.3511
5.5 | 1.0564 | 0.01194 | -0.0388 | 88.4757
6 | 1.1046 | 0.0123 | -0.0346 | 89.8049
6.5 | 1.1735 | 0.01307 | -0.0353 | 89.7858
7 | 1.2041 | 0.01418 | -0.03 | 84.9154
7.5 | 1.2286 | 0.01598 | -0.025 | 76.8836
8 | 1.2472 | 0.01851 | -0.0205 | 67.3798
8.5 | 1.254 | 0.02201 | -0.016 | 56.9741
9 | 1.2516 | 0.02646 | -0.0121 | 47.3016
9.5 | 1.2469 | 0.03143 | -0.0088 | 39.6723
10 | 1.2419 | 0.0369 | -0.0065 | 33.6558
10.5 | 1.2356 | 0.04294 | -0.0049 | 28.775
11 | 1.2283 | 0.04949 | -0.0041 | 24.8192
11.5 | 1.2214 | 0.05642 | -0.004 | 21.6484
12 | 1.214 | 0.06383 | -0.0046 | 19.0193
12.5 | 1.2032 | 0.072 | -0.0059 | 16.7111
13 | 1.1925 | 0.08066 | -0.008 | 14.7843
13.5 | 1.1833 | 0.08954 | -0.0105 | 13.2153

## 33. Re 750k Mach 0.00 (1)
BIGFOIL.COM POLAR EXPORT
NACA63-516 a=0.0
NACA63-516 a=0.0 |  |  |  | Cl Max: | 1.536 | at alpha= | 14 | deg
JavaFoil+Calcfoil stall+Eppler ext transition |  |  |  | L/D Max: | 106.409 | at alpha= | 6.5 | deg
Re: | 750000 |  |  | Cd Min: | 0.00707 | at alpha= | -1.5 | deg
Mach: | 0 |  |  | Cl=0 at alpha= | -2.4836 | deg
|  |  |  | @ Cl=0.1, Cd= | 0.0070836
|  |  |  | @ Cl=0.4, Cd= | 0.0072452
|  |  |  | @ Cl=0.6, Cd= | 0.0076279
alpha (deg) | Cl | Cd | Cm | Cl/Cd
-15 | -0.712 | 0.11114 | -0.012 | -6.409
-14.5 | -0.719 | 0.10606 | -0.012 | -6.78
-14 | -0.723 | 0.09988 | -0.012 | -7.242
-13.5 | -0.725 | 0.09422 | -0.013 | -7.694
-13 | -0.723 | 0.08858 | -0.013 | -8.163
-12.5 | -0.711 | 0.08493 | -0.007 | -8.367
-12 | -0.71 | 0.07851 | -0.014 | -9.042
-11.5 | -0.697 | 0.07417 | -0.014 | -9.403
-11 | -0.686 | 0.06601 | -0.016 | -10.399
-10.5 | -0.673 | 0.05801 | -0.018 | -11.609
-10 | -0.736 | 0.02119 | -0.025 | -34.729
-9.5 | -0.727 | 0.01603 | -0.027 | -45.384
-9 | -0.699 | 0.01443 | -0.027 | -48.423
-8.5 | -0.663 | 0.01224 | -0.028 | -54.181
-8 | -0.629 | 0.01201 | -0.029 | -52.372
-7.5 | -0.581 | 0.01148 | -0.029 | -50.56
-7 | -0.53 | 0.01107 | -0.03 | -47.842
-6.5 | -0.476 | 0.01061 | -0.03 | -44.884
-6 | -0.421 | 0.01023 | -0.031 | -41.118
-5.5 | -0.364 | 0.01057 | -0.031 | -34.403
-5 | -0.305 | 0.01024 | -0.032 | -29.741
-4.5 | -0.245 | 0.01002 | -0.032 | -24.445
-4 | -0.185 | 0.00984 | -0.033 | -18.768
-3.5 | -0.124 | 0.00965 | -0.034 | -12.869
-3 | -0.063 | 0.00944 | -0.034 | -6.698
-2.5 | -0.002 | 0.00928 | -0.035 | -0.221
-2 | 0.059 | 0.00711 | -0.035 | 8.336
-1.5 | 0.121 | 0.00707 | -0.036 | 17.09
-1 | 0.182 | 0.00707 | -0.036 | 25.79
-0.5 | 0.244 | 0.0071 | -0.037 | 34.315
0 | 0.305 | 0.00718 | -0.037 | 42.522
0.5 | 0.365 | 0.0072 | -0.038 | 50.785
1 | 0.427 | 0.00728 | -0.038 | 58.591
1.5 | 0.487 | 0.00736 | -0.039 | 66.231
2 | 0.548 | 0.0075 | -0.039 | 73.107
2.5 | 0.609 | 0.00765 | -0.04 | 79.598
3 | 0.67 | 0.00782 | -0.041 | 85.642
3.5 | 0.73 | 0.00801 | -0.041 | 91.172
4 | 0.79 | 0.00836 | -0.042 | 94.57
4.5 | 0.843 | 0.00856 | -0.042 | 98.531
5 | 0.9 | 0.00881 | -0.042 | 102.128
5.5 | 0.955 | 0.00918 | -0.043 | 104.038
6 | 1.01 | 0.00955 | -0.043 | 105.855
6.5 | 1.065 | 0.01001 | -0.044 | 106.409
7 | 1.117 | 0.01059 | -0.044 | 105.444
7.5 | 1.167 | 0.01128 | -0.044 | 103.462
8 | 1.216 | 0.01228 | -0.045 | 98.957
8.5 | 1.262 | 0.01357 | -0.045 | 92.972
9 | 1.305 | 0.01496 | -0.045 | 87.242
9.5 | 1.344 | 0.01737 | -0.046 | 77.332
10 | 1.372 | 0.0238 | -0.046 | 57.648
10.5 | 1.409 | 0.02549 | -0.046 | 55.259
11 | 1.441 | 0.02718 | -0.046 | 53.006
11.5 | 1.468 | 0.02909 | -0.047 | 50.469
12 | 1.492 | 0.03113 | -0.047 | 47.929
12.5 | 1.512 | 0.03321 | -0.047 | 45.525
13 | 1.527 | 0.03562 | -0.048 | 42.862
13.5 | 1.534 | 0.03812 | -0.048 | 40.25
14 | 1.536 | 0.04099 | -0.048 | 37.468
14.5 | 1.532 | 0.04398 | -0.049 | 34.841
15 | 1.523 | 0.04756 | -0.049 | 32.014
15.5 | 1.509 | 0.05093 | -0.049 | 29.632
16 | 1.49 | 0.05542 | -0.049 | 26.879
16.5 | 1.466 | 0.06051 | -0.049 | 24.223
17 | 1.437 | 0.06612 | -0.049 | 21.734
17.5 | 1.405 | 0.07196 | -0.049 | 19.523
18 | 1.368 | 0.07992 | -0.049 | 17.114
18.5 | 1.33 | 0.0873 | -0.049 | 15.23
19 | 1.284 | 0.09919 | -0.049 | 12.946

## 34. Re 750k Mach 0.00 (2)
BIGFOIL.COM POLAR EXPORT
NACA63-516 a=0.0
NACA63-516 a=0.0 |  |  |  | Cl Max: | 1.3554 | at alpha= | 16 | deg
XFOIL ncrit=9 |  |  |  | L/D Max: | 121.128 | at alpha= | 7 | deg
Re: | 750000 |  |  | Cd Min: | 0.12823 | at alpha= | 20 | deg
Mach: | 0 |  |  | Cl=0 at alpha= | -2.5083 | deg
|  |  |  | @ Cl=0.1, Cd= | 0.0071976
|  |  |  | @ Cl=0.4, Cd= | 0.0072949
|  |  |  | @ Cl=0.6, Cd= | 0.0075836
alpha (deg) | Cl | Cd | Cm | Cl/Cd
-17.5 | -0.9069 | 0.09385 | -0.0276 | -9.6633
-17 | -0.9883 | 0.0693 | -0.0435 | -14.2612
-16.5 | -1.0298 | 0.05554 | -0.052 | -18.5416
-16 | -1.0496 | 0.04668 | -0.0565 | -22.485
-15.5 | -1.0605 | 0.03988 | -0.059 | -26.5923
-15 | -1.0607 | 0.03479 | -0.0599 | -30.4886
-14 | -1.0551 | 0.02671 | -0.0584 | -39.5021
-13.5 | -1.0446 | 0.02446 | -0.0549 | -42.7065
-13 | -1.0293 | 0.02258 | -0.051 | -45.5846
-12.5 | -1.009 | 0.02112 | -0.0468 | -47.7746
-12 | -0.9764 | 0.01973 | -0.0443 | -49.4881
-11.5 | -0.938 | 0.01849 | -0.0424 | -50.7301
-11 | -0.8946 | 0.01755 | -0.0411 | -50.9744
-10.5 | -0.845 | 0.01705 | -0.0405 | -49.5601
-10 | -0.7929 | 0.01681 | -0.0402 | -47.1684
-9.5 | -0.7427 | 0.01631 | -0.0397 | -45.5365
-9 | -0.6887 | 0.01616 | -0.0396 | -42.6176
-8.5 | -0.6391 | 0.01538 | -0.0391 | -41.554
-8 | -0.5869 | 0.01491 | -0.0388 | -39.3628
-7.5 | -0.5346 | 0.01431 | -0.0385 | -37.3585
-7 | -0.484 | 0.01343 | -0.038 | -36.0387
-6.5 | -0.4317 | 0.01279 | -0.0378 | -33.7529
-6 | -0.3772 | 0.0123 | -0.0378 | -30.6667
-5.5 | -0.3241 | 0.01165 | -0.0376 | -27.8197
-5 | -0.2692 | 0.01116 | -0.0376 | -24.1219
-4.5 | -0.2144 | 0.01059 | -0.0377 | -20.2455
-4 | -0.1588 | 0.01017 | -0.0378 | -15.6146
-3.5 | -0.1033 | 0.00959 | -0.038 | -10.7716
-3 | -0.0533 | 0.00815 | -0.0381 | -6.5399
-2.5 | 0.0009 | 0.00737 | -0.0383 | 0.12212
-2 | 0.0583 | 0.00723 | -0.0387 | 8.0636
-1 | 0.1741 | 0.00714 | -0.0395 | 24.3838
-0.5 | 0.2322 | 0.00718 | -0.0399 | 32.3398
0.5 | 0.349 | 0.00726 | -0.041 | 48.0716
1 | 0.4074 | 0.0073 | -0.0416 | 55.8082
2 | 0.5233 | 0.00744 | -0.0426 | 70.336
2.5 | 0.5806 | 0.00756 | -0.0431 | 76.7989
3 | 0.6381 | 0.00763 | -0.0435 | 83.6304
3.5 | 0.695 | 0.00775 | -0.0439 | 89.6774
4 | 0.7513 | 0.00789 | -0.0442 | 95.2218
4.5 | 0.8075 | 0.008 | -0.0445 | 100.9375
5 | 0.8621 | 0.00815 | -0.0444 | 105.7791
5.5 | 0.9152 | 0.00832 | -0.0441 | 110
6 | 0.9662 | 0.0085 | -0.0434 | 113.6706
6.5 | 1.0147 | 0.00867 | -0.042 | 117.0358
7 | 1.0841 | 0.00895 | -0.0455 | 121.1285
7.5 | 1.1359 | 0.0094 | -0.0455 | 120.8404
8 | 1.1825 | 0.01012 | -0.0448 | 116.8478
8.5 | 1.2248 | 0.01104 | -0.0435 | 110.942
9 | 1.2609 | 0.01216 | -0.0414 | 103.6924
9.5 | 1.2865 | 0.01348 | -0.0377 | 95.4377
10 | 1.2973 | 0.0151 | -0.0321 | 85.9139
10.5 | 1.3079 | 0.01726 | -0.0278 | 75.7764
11 | 1.3172 | 0.01986 | -0.0241 | 66.3243
11.5 | 1.3257 | 0.02282 | -0.0211 | 58.0938
12 | 1.3334 | 0.02608 | -0.0185 | 51.1273
12.5 | 1.3379 | 0.02981 | -0.0163 | 44.8809
13 | 1.3386 | 0.0341 | -0.0144 | 39.2551
13.5 | 1.3408 | 0.03858 | -0.0132 | 34.7538
14 | 1.3442 | 0.04329 | -0.0125 | 31.0511
14.5 | 1.348 | 0.04825 | -0.0122 | 27.9378
15 | 1.3507 | 0.05356 | -0.0123 | 25.2184
15.5 | 1.3541 | 0.05908 | -0.0128 | 22.9198
16 | 1.3554 | 0.06506 | -0.0137 | 20.8331
16.5 | 1.3504 | 0.07211 | -0.0152 | 18.7269
17 | 1.3543 | 0.07825 | -0.0167 | 17.3073
17.5 | 1.3517 | 0.08547 | -0.0189 | 15.8149
18 | 1.3389 | 0.09447 | -0.0219 | 14.1728
18.5 | 1.34 | 0.10161 | -0.0246 | 13.1877
19 | 1.3375 | 0.10944 | -0.0278 | 12.2213
19.5 | 1.3291 | 0.11844 | -0.0318 | 11.2217
20 | 1.3164 | 0.12823 | -0.0364 | 10.2659

## 35. Re 750k Mach 0.10 (1)
BIGFOIL.COM POLAR EXPORT
NACA63-516 a=0.0
NACA63-516 a=0.0 |  |  |  | Cl Max: | 1.529 | at alpha= | 13.5 | deg
JavaFoil+Calcfoil stall+Eppler ext transition |  |  |  | L/D Max: | 105.755 | at alpha= | 6.5 | deg
Re: | 750000 |  |  | Cd Min: | 0.00707 | at alpha= | -1 | deg
Mach: | 0.1 |  |  | Cl=0 at alpha= | -2.4839 | deg
|  |  |  | @ Cl=0.1, Cd= | 0.0070903
|  |  |  | @ Cl=0.4, Cd= | 0.007266
|  |  |  | @ Cl=0.6, Cd= | 0.0076285
alpha (deg) | Cl | Cd | Cm | Cl/Cd
-14.5 | -0.695 | 0.10631 | -0.012 | -6.542
-14 | -0.703 | 0.10162 | -0.012 | -6.918
-13.5 | -0.708 | 0.0951 | -0.013 | -7.44
-13 | -0.709 | 0.08975 | -0.013 | -7.896
-12.5 | -0.706 | 0.08576 | -0.013 | -8.227
-12 | -0.701 | 0.07923 | -0.014 | -8.842
-11.5 | -0.683 | 0.07582 | -0.008 | -9.004
-11 | -0.68 | 0.06736 | -0.016 | -10.098
-10.5 | -0.666 | 0.06088 | -0.017 | -10.937
-10 | -0.702 | 0.03089 | -0.023 | -22.717
-9.5 | -0.723 | 0.01658 | -0.027 | -43.641
-9 | -0.698 | 0.01469 | -0.027 | -47.5
-8.5 | -0.663 | 0.01368 | -0.028 | -48.442
-8 | -0.625 | 0.01312 | -0.029 | -47.597
-7.5 | -0.582 | 0.01152 | -0.03 | -50.558
-7 | -0.532 | 0.01112 | -0.03 | -47.787
-6.5 | -0.478 | 0.01063 | -0.031 | -44.958
-6 | -0.423 | 0.01026 | -0.031 | -41.2
-5.5 | -0.365 | 0.0106 | -0.032 | -34.453
-5 | -0.306 | 0.01029 | -0.032 | -29.758
-4.5 | -0.246 | 0.01007 | -0.033 | -24.437
-4 | -0.186 | 0.00986 | -0.033 | -18.822
-3.5 | -0.125 | 0.00967 | -0.034 | -12.905
-3 | -0.064 | 0.00945 | -0.034 | -6.72
-2.5 | -0.002 | 0.0093 | -0.035 | -0.222
-2 | 0.06 | 0.00711 | -0.035 | 8.378
-1.5 | 0.121 | 0.00708 | -0.036 | 17.158
-1 | 0.183 | 0.00707 | -0.036 | 25.897
-0.5 | 0.245 | 0.00711 | -0.037 | 34.432
0 | 0.307 | 0.00718 | -0.037 | 42.707
0.5 | 0.367 | 0.00725 | -0.038 | 50.663
1 | 0.429 | 0.00728 | -0.039 | 58.859
1.5 | 0.49 | 0.00737 | -0.039 | 66.456
2 | 0.551 | 0.0075 | -0.04 | 73.443
2.5 | 0.612 | 0.00766 | -0.04 | 79.863
3 | 0.673 | 0.00783 | -0.041 | 85.943
3.5 | 0.734 | 0.0081 | -0.041 | 90.549
4 | 0.791 | 0.0081 | -0.042 | 97.69
4.5 | 0.847 | 0.0086 | -0.042 | 98.493
5 | 0.903 | 0.0089 | -0.042 | 101.498
5.5 | 0.959 | 0.00925 | -0.043 | 103.684
6 | 1.015 | 0.00962 | -0.043 | 105.46
6.5 | 1.069 | 0.01011 | -0.044 | 105.755
7 | 1.121 | 0.0107 | -0.044 | 104.753
7.5 | 1.172 | 0.01145 | -0.045 | 102.357
8 | 1.22 | 0.01249 | -0.045 | 97.704
8.5 | 1.266 | 0.01381 | -0.045 | 91.706
9 | 1.309 | 0.01523 | -0.046 | 85.951
9.5 | 1.348 | 0.01773 | -0.046 | 75.998
10 | 1.376 | 0.02413 | -0.046 | 57.023
10.5 | 1.412 | 0.02586 | -0.046 | 54.616
11 | 1.443 | 0.02756 | -0.046 | 52.363
11.5 | 1.47 | 0.02954 | -0.047 | 49.758
12 | 1.493 | 0.03167 | -0.047 | 47.128
12.5 | 1.511 | 0.03388 | -0.048 | 44.588
13 | 1.524 | 0.03632 | -0.048 | 41.962
13.5 | 1.529 | 0.03905 | -0.048 | 39.15
14 | 1.528 | 0.04181 | -0.048 | 36.537
14.5 | 1.521 | 0.0453 | -0.049 | 33.569
15 | 1.508 | 0.04873 | -0.049 | 30.944
15.5 | 1.49 | 0.05266 | -0.049 | 28.289
16 | 1.466 | 0.05711 | -0.049 | 25.678
16.5 | 1.438 | 0.06231 | -0.049 | 23.07
17 | 1.403 | 0.06865 | -0.049 | 20.441
17.5 | 1.364 | 0.07626 | -0.049 | 17.886
18 | 1.32 | 0.0857 | -0.049 | 15.403
18.5 | 1.271 | 0.09721 | -0.048 | 13.075

## 36. Re 750k Mach 0.10 (2)
BIGFOIL.COM POLAR EXPORT
NACA63-516 a=0.0
NACA63-516 a=0.0 |  |  |  | Cl Max: | 1.347 | at alpha= | 15.5 | deg
XFOIL ncrit=9 |  |  |  | L/D Max: | 120.909 | at alpha= | 7 | deg
Re: | 750000 |  |  | Cd Min: | 0.13234 | at alpha= | 20 | deg
Mach: | 0.1 |  |  | Cl=0 at alpha= | -2.5102 | deg
|  |  |  | @ Cl=0.1, Cd= | 0.0072076
|  |  |  | @ Cl=0.4, Cd= | 0.0073166
|  |  |  | @ Cl=0.6, Cd= | 0.0076043
alpha (deg) | Cl | Cd | Cm | Cl/Cd
-16.5 | -0.9753 | 0.06534 | -0.047 | -14.9265
-16 | -1.0092 | 0.05319 | -0.0545 | -18.9735
-15.5 | -1.0295 | 0.04451 | -0.0588 | -23.1296
-15 | -1.0373 | 0.03813 | -0.0608 | -27.2043
-14.5 | -1.043 | 0.03262 | -0.0615 | -31.9742
-14 | -1.0409 | 0.02843 | -0.061 | -36.6127
-13.5 | -1.0342 | 0.02575 | -0.0577 | -40.1631
-13 | -1.0213 | 0.02354 | -0.0541 | -43.3857
-12.5 | -1.004 | 0.02181 | -0.0498 | -46.0339
-12 | -0.9764 | 0.02037 | -0.0465 | -47.9332
-11.5 | -0.9403 | 0.01897 | -0.0442 | -49.5677
-11 | -0.8985 | 0.01787 | -0.0425 | -50.2798
-10.5 | -0.8502 | 0.01722 | -0.0416 | -49.3728
-10 | -0.7982 | 0.01688 | -0.0411 | -47.2867
-9.5 | -0.7471 | 0.01642 | -0.0406 | -45.4994
-9 | -0.6931 | 0.01623 | -0.0404 | -42.7049
-8.5 | -0.642 | 0.01557 | -0.0399 | -41.2331
-8 | -0.5898 | 0.01505 | -0.0396 | -39.1894
-7.5 | -0.5374 | 0.01443 | -0.0392 | -37.2419
-7 | -0.486 | 0.0136 | -0.0387 | -35.7353
-6.5 | -0.4339 | 0.01289 | -0.0383 | -33.6618
-6 | -0.3792 | 0.01237 | -0.0382 | -30.6548
-5.5 | -0.3257 | 0.01171 | -0.038 | -27.8138
-5 | -0.2706 | 0.01122 | -0.038 | -24.1176
-4.5 | -0.2154 | 0.01064 | -0.038 | -20.2444
-4 | -0.1595 | 0.01022 | -0.0381 | -15.6067
-3.5 | -0.1036 | 0.00965 | -0.0383 | -10.7358
-3 | -0.0526 | 0.0083 | -0.0384 | -6.3373
-2.5 | 0.0011 | 0.00741 | -0.0385 | 0.14845
-2 | 0.0589 | 0.00725 | -0.0389 | 8.1241
-1.5 | 0.1171 | 0.00719 | -0.0393 | 16.2865
-1 | 0.1754 | 0.00716 | -0.0397 | 24.4972
0 | 0.2927 | 0.00723 | -0.0407 | 40.4841
0.5 | 0.3512 | 0.0073 | -0.0412 | 48.1096
1 | 0.41 | 0.00732 | -0.0418 | 56.0109
1.5 | 0.4681 | 0.00743 | -0.0423 | 63.0013
2 | 0.5266 | 0.00746 | -0.0428 | 70.5898
2.5 | 0.5844 | 0.00758 | -0.0433 | 77.0976
3 | 0.6421 | 0.00767 | -0.0437 | 83.7158
3.5 | 0.6995 | 0.00778 | -0.0441 | 89.91
4.5 | 0.8126 | 0.00805 | -0.0446 | 100.9441
5 | 0.8678 | 0.00819 | -0.0446 | 105.9585
5.5 | 0.9213 | 0.00836 | -0.0443 | 110.2033
6 | 0.9728 | 0.00855 | -0.0435 | 113.7778
6.5 | 1.0213 | 0.00872 | -0.0421 | 117.1216
7 | 1.0906 | 0.00902 | -0.0454 | 120.9091
7.5 | 1.1423 | 0.00951 | -0.0453 | 120.1157
8 | 1.1891 | 0.01024 | -0.0446 | 116.123
8.5 | 1.2305 | 0.01121 | -0.043 | 109.7681
9 | 1.2647 | 0.01239 | -0.0405 | 102.0743
9.5 | 1.2864 | 0.01372 | -0.036 | 93.7609
10 | 1.2966 | 0.01552 | -0.0307 | 83.5438
10.5 | 1.3066 | 0.01784 | -0.0265 | 73.2399
11 | 1.3155 | 0.02058 | -0.0229 | 63.9213
11.5 | 1.3238 | 0.02365 | -0.02 | 55.9746
12 | 1.3291 | 0.0272 | -0.0174 | 48.864
12.5 | 1.3329 | 0.03109 | -0.0153 | 42.8723
13 | 1.3336 | 0.0355 | -0.0136 | 37.5662
13.5 | 1.3348 | 0.04023 | -0.0124 | 33.1792
14 | 1.3379 | 0.04512 | -0.0119 | 29.652
14.5 | 1.3421 | 0.05016 | -0.0117 | 26.7564
15 | 1.3423 | 0.05592 | -0.012 | 24.0039
15.5 | 1.347 | 0.0614 | -0.0126 | 21.9381
16 | 1.3453 | 0.06792 | -0.0137 | 19.8071
16.5 | 1.3426 | 0.07481 | -0.0152 | 17.9468
17 | 1.3446 | 0.08137 | -0.017 | 16.5245
17.5 | 1.3389 | 0.0892 | -0.0195 | 15.0101
18 | 1.3293 | 0.09789 | -0.0225 | 13.5795
18.5 | 1.3282 | 0.10551 | -0.0255 | 12.5884
19 | 1.325 | 0.11361 | -0.0289 | 11.6627
19.5 | 1.3148 | 0.12301 | -0.0333 | 10.6886
20 | 1.306 | 0.13234 | -0.0379 | 9.8685

## 37. Re 750k Mach 0.25 (1)
BIGFOIL.COM POLAR EXPORT
NACA63-516 a=0.0
NACA63-516 a=0.0 |  |  |  | Cl Max: | 1.493 | at alpha= | 12.5 | deg
JavaFoil+Calcfoil stall+Eppler ext transition |  |  |  | L/D Max: | 102.71 | at alpha= | 6 | deg
Re: | 750000 |  |  | Cd Min: | 0.00717 | at alpha= | -1 | deg
Mach: | 0.25 |  |  | Cl=0 at alpha= | -2.4841 | deg
|  |  |  | @ Cl=0.1, Cd= | 0.0071861
|  |  |  | @ Cl=0.4, Cd= | 0.0073702
|  |  |  | @ Cl=0.6, Cd= | 0.0077787
alpha (deg) | Cl | Cd | Cm | Cl/Cd
-14 | -0.522 | 0.10923 | -0.012 | -4.781
-13.5 | -0.556 | 0.10369 | -0.012 | -5.359
-13 | -0.584 | 0.0954 | -0.013 | -6.119
-12.5 | -0.606 | 0.08957 | -0.013 | -6.762
-12 | -0.621 | 0.08395 | -0.013 | -7.399
-11.5 | -0.63 | 0.07946 | -0.014 | -7.923
-11 | -0.626 | 0.07478 | -0.008 | -8.373
-10.5 | -0.628 | 0.06839 | -0.015 | -9.185
-10 | -0.618 | 0.06341 | -0.016 | -9.744
-9.5 | -0.604 | 0.05708 | -0.017 | -10.585
-9 | -0.659 | 0.02186 | -0.026 | -30.129
-8.5 | -0.657 | 0.01499 | -0.029 | -43.815
-8 | -0.625 | 0.01359 | -0.029 | -45.967
-7.5 | -0.585 | 0.01257 | -0.03 | -46.496
-7 | -0.541 | 0.01152 | -0.031 | -47.001
-6.5 | -0.488 | 0.01097 | -0.031 | -44.526
-6 | -0.432 | 0.01063 | -0.032 | -40.667
-5.5 | -0.374 | 0.01109 | -0.032 | -33.739
-5 | -0.314 | 0.01048 | -0.033 | -29.943
-4.5 | -0.253 | 0.01023 | -0.034 | -24.687
-4 | -0.191 | 0.01 | -0.034 | -19.066
-3.5 | -0.128 | 0.00984 | -0.035 | -13.02
-3 | -0.065 | 0.0096 | -0.035 | -6.8
-2.5 | -0.002 | 0.00945 | -0.036 | -0.224
-2 | 0.061 | 0.00718 | -0.036 | 8.521
-1.5 | 0.125 | 0.00719 | -0.037 | 17.362
-1 | 0.188 | 0.00717 | -0.037 | 26.258
-0.5 | 0.252 | 0.00723 | -0.038 | 34.817
0 | 0.315 | 0.0073 | -0.038 | 43.153
0.5 | 0.377 | 0.00733 | -0.039 | 51.488
1 | 0.44 | 0.00744 | -0.04 | 59.213
1.5 | 0.503 | 0.00752 | -0.04 | 66.943
2 | 0.566 | 0.00766 | -0.041 | 73.863
2.5 | 0.629 | 0.00788 | -0.041 | 79.814
3 | 0.691 | 0.00805 | -0.042 | 85.833
3.5 | 0.749 | 0.00786 | -0.042 | 95.223
4 | 0.807 | 0.00863 | -0.043 | 93.555
4.5 | 0.866 | 0.00891 | -0.043 | 97.175
5 | 0.924 | 0.00926 | -0.043 | 99.703
5.5 | 0.981 | 0.00965 | -0.044 | 101.63
6 | 1.038 | 0.0101 | -0.044 | 102.71
6.5 | 1.093 | 0.01067 | -0.045 | 102.401
7 | 1.146 | 0.01133 | -0.045 | 101.158
7.5 | 1.197 | 0.01227 | -0.046 | 97.556
8 | 1.244 | 0.01365 | -0.046 | 91.154
8.5 | 1.291 | 0.01499 | -0.046 | 86.077
9 | 1.332 | 0.01674 | -0.047 | 79.608
9.5 | 1.359 | 0.02446 | -0.046 | 55.572
10 | 1.396 | 0.02621 | -0.047 | 53.265
10.5 | 1.429 | 0.02815 | -0.047 | 50.745
11 | 1.454 | 0.0302 | -0.047 | 48.142
11.5 | 1.474 | 0.03243 | -0.048 | 45.438
12 | 1.487 | 0.03499 | -0.048 | 42.499
12.5 | 1.493 | 0.03784 | -0.048 | 39.467
13 | 1.493 | 0.04068 | -0.049 | 36.708
13.5 | 1.479 | 0.04426 | -0.049 | 33.416
14 | 1.455 | 0.04807 | -0.049 | 30.277
14.5 | 1.422 | 0.05241 | -0.049 | 27.129
15 | 1.379 | 0.05759 | -0.05 | 23.947
15.5 | 1.325 | 0.06436 | -0.049 | 20.589
16 | 1.261 | 0.07293 | -0.049 | 17.29
16.5 | 1.182 | 0.08582 | -0.048 | 13.774
17 | 1.059 | 0.12529 | -0.041 | 8.449
17.5 | 0.96 | 0.15492 | -0.033 | 6.197

## 38. Re 750k Mach 0.25 (2)
BIGFOIL.COM POLAR EXPORT
NACA63-516 a=0.0
NACA63-516 a=0.0 |  |  |  | Cl Max: | 1.3093 | at alpha= | 12 | deg
XFOIL ncrit=9 |  |  |  | L/D Max: | 118.734 | at alpha= | 7 | deg
Re: | 750000 |  |  | Cd Min: | 0.19857 | at alpha= | -17.5 | deg
Mach: | 0.25 |  |  | Cl=0 at alpha= | -2.5174 | deg
|  |  |  | @ Cl=0.1, Cd= | 0.0073316
|  |  |  | @ Cl=0.4, Cd= | 0.0074577
|  |  |  | @ Cl=0.6, Cd= | 0.0077448
alpha (deg) | Cl | Cd | Cm | Cl/Cd
-17.5 | -0.5296 | 0.19857 | 0.0214 | -2.6671
-17 | -0.517 | 0.18911 | 0.0156 | -2.7339
-16.5 | -0.5068 | 0.17942 | 0.0098 | -2.8247
-16 | -0.493 | 0.17064 | 0.0052 | -2.8891
-15 | -0.7684 | 0.08629 | -0.0372 | -8.9049
-14.5 | -0.8659 | 0.05896 | -0.0561 | -14.6862
-14 | -0.9001 | 0.04606 | -0.0664 | -19.5419
-13.5 | -0.9254 | 0.03867 | -0.0678 | -23.9307
-13 | -0.9414 | 0.03274 | -0.0673 | -28.7538
-12.5 | -0.9439 | 0.02848 | -0.0651 | -33.1426
-12 | -0.9388 | 0.02517 | -0.0615 | -37.2984
-11.5 | -0.928 | 0.02258 | -0.0568 | -41.0983
-11 | -0.9045 | 0.02067 | -0.0524 | -43.7591
-10.5 | -0.8667 | 0.01909 | -0.0496 | -45.4007
-10 | -0.8217 | 0.01789 | -0.0475 | -45.9307
-9.5 | -0.7697 | 0.0172 | -0.0461 | -44.75
-9 | -0.7138 | 0.01694 | -0.0453 | -42.137
-8.5 | -0.6582 | 0.01664 | -0.0446 | -39.5553
-8 | -0.6051 | 0.01591 | -0.0438 | -38.0327
-7.5 | -0.5512 | 0.01525 | -0.043 | -36.1443
-7 | -0.4963 | 0.01458 | -0.0423 | -34.0398
-6.5 | -0.4447 | 0.01349 | -0.0414 | -32.9652
-6 | -0.3895 | 0.01286 | -0.0408 | -30.2877
-5.5 | -0.3336 | 0.01219 | -0.0405 | -27.3667
-5 | -0.2778 | 0.01155 | -0.0401 | -24.0519
-4.5 | -0.2207 | 0.01099 | -0.0399 | -20.0819
-4 | -0.163 | 0.01048 | -0.0399 | -15.5534
-3.5 | -0.1053 | 0.00999 | -0.0399 | -10.5405
-3 | -0.0498 | 0.00903 | -0.04 | -5.515
-2.5 | 0.0018 | 0.0076 | -0.0399 | 0.23684
-2 | 0.0616 | 0.00737 | -0.0403 | 8.3582
-1.5 | 0.1216 | 0.00731 | -0.0406 | 16.6347
-1 | 0.182 | 0.00729 | -0.041 | 24.9657
-0.5 | 0.2422 | 0.00732 | -0.0414 | 33.0874
0 | 0.3031 | 0.00736 | -0.0419 | 41.1821
0.5 | 0.3639 | 0.00741 | -0.0425 | 49.1093
1 | 0.4244 | 0.00749 | -0.043 | 56.6622
1.5 | 0.485 | 0.00755 | -0.0436 | 64.2384
2 | 0.5448 | 0.00769 | -0.044 | 70.8453
2.5 | 0.6052 | 0.00775 | -0.0445 | 78.0903
3 | 0.6646 | 0.00789 | -0.0449 | 84.2332
3.5 | 0.724 | 0.008 | -0.0452 | 90.5
4 | 0.7829 | 0.00814 | -0.0454 | 96.1794
4.5 | 0.8407 | 0.00833 | -0.0454 | 100.9244
5 | 0.8979 | 0.00849 | -0.0453 | 105.7597
5.5 | 0.9541 | 0.00867 | -0.0449 | 110.0461
6 | 1.0072 | 0.00888 | -0.0439 | 113.4234
6.5 | 1.0563 | 0.00911 | -0.042 | 115.9495
7 | 1.1256 | 0.00948 | -0.0446 | 118.7342
7.5 | 1.1776 | 0.01008 | -0.0441 | 116.8254
8 | 1.2211 | 0.01101 | -0.0423 | 110.9083
8.5 | 1.2564 | 0.01218 | -0.0393 | 103.1527
9 | 1.2722 | 0.01367 | -0.0336 | 93.0651
9.5 | 1.2831 | 0.01572 | -0.0284 | 81.6221
10 | 1.2927 | 0.01833 | -0.0241 | 70.5237
10.5 | 1.2993 | 0.02147 | -0.0205 | 60.517
11 | 1.3047 | 0.02501 | -0.0174 | 52.1671
11.5 | 1.3073 | 0.02901 | -0.0147 | 45.0638
12 | 1.3093 | 0.03333 | -0.0126 | 39.2829
12.5 | 1.3075 | 0.03831 | -0.011 | 34.1295
13 | 1.3063 | 0.04364 | -0.01 | 29.9335
13.5 | 1.3073 | 0.04913 | -0.0096 | 26.609
14 | 1.3063 | 0.05513 | -0.0097 | 23.6949
14.5 | 1.3085 | 0.06106 | -0.0102 | 21.4297
15 | 1.3061 | 0.06785 | -0.0112 | 19.2498
15.5 | 1.3057 | 0.07467 | -0.0126 | 17.4863
16 | 1.296 | 0.083 | -0.0149 | 15.6145
16.5 | 1.2951 | 0.09047 | -0.0172 | 14.3152
17 | 1.292 | 0.09849 | -0.02 | 13.1181

## 39. Re 750k Mach 0.50 (1)
BIGFOIL.COM POLAR EXPORT
NACA63-516 a=0.0
NACA63-516 a=0.0 |  |  |  | Cl Max: | 1.394 | at alpha= | 9.5 | deg
JavaFoil+Calcfoil stall+Eppler ext transition |  |  |  | L/D Max: | 90.665 | at alpha= | 5 | deg
Re: | 750000 |  |  | Cd Min: | 0.00754 | at alpha= | -1.5 | deg
Mach: | 0.5 |  |  | Cl=0 at alpha= | -2.4857 | deg
|  |  |  | @ Cl=0.1, Cd= | 0.0075622
|  |  |  | @ Cl=0.4, Cd= | 0.0079513
|  |  |  | @ Cl=0.6, Cd= | 0.0085645
alpha (deg) | Cl | Cd | Cm | Cl/Cd
-20 | -0.99 | 0.21339 | -0.012 | -4.639
-19.5 | -0.962 | 0.2002 | -0.013 | -4.808
-19 | -0.935 | 0.19449 | -0.013 | -4.806
-18.5 | -0.907 | 0.18778 | -0.013 | -4.831
-18 | -0.877 | 0.18723 | -0.013 | -4.686
-17.5 | -0.849 | 0.18151 | -0.013 | -4.678
-17 | -0.821 | 0.1776 | -0.013 | -4.624
-16.5 | -0.793 | 0.17255 | -0.013 | -4.598
-16 | -0.766 | 0.16919 | -0.013 | -4.525
-15.5 | -0.737 | 0.16206 | -0.013 | -4.549
-15 | -0.708 | 0.15249 | -0.013 | -4.642
-14.5 | -0.68 | 0.14806 | -0.013 | -4.591
-14 | -0.652 | 0.13957 | -0.013 | -4.67
-13.5 | -0.624 | 0.13654 | -0.014 | -4.569
-13 | -0.596 | 0.13267 | -0.014 | -4.49
-12.5 | -0.567 | 0.12578 | -0.013 | -4.504
-12 | -0.538 | 0.12105 | -0.013 | -4.445
-11.5 | -0.51 | 0.11388 | -0.013 | -4.479
-11 | -0.482 | 0.11496 | -0.014 | -4.191
-10.5 | -0.454 | 0.10621 | -0.014 | -4.272
-10 | -0.425 | 0.10491 | -0.013 | -4.051
-9.5 | -0.397 | 0.09745 | -0.013 | -4.07
-9 | -0.369 | 0.07239 | -0.015 | -5.102
-8.5 | -0.341 | 0.06768 | -0.015 | -5.037
-8 | -0.313 | 0.05834 | -0.017 | -5.368
-7.5 | -0.4 | 0.05244 | -0.018 | -7.633
-7 | -0.432 | 0.04712 | -0.01 | -9.161
-6.5 | -0.499 | 0.01416 | -0.034 | -35.265
-6 | -0.459 | 0.01246 | -0.035 | -36.868
-5.5 | -0.411 | 0.01152 | -0.036 | -35.642
-5 | -0.347 | 0.0118 | -0.037 | -29.363
-4.5 | -0.28 | 0.01109 | -0.038 | -25.243
-4 | -0.212 | 0.01075 | -0.038 | -19.71
-3.5 | -0.143 | 0.01043 | -0.039 | -13.686
-3 | -0.073 | 0.0102 | -0.039 | -7.134
-2.5 | -0.002 | 0.00997 | -0.04 | -0.237
-2 | 0.068 | 0.00758 | -0.041 | 9.02
-1.5 | 0.14 | 0.00754 | -0.041 | 18.514
-1 | 0.21 | 0.00764 | -0.042 | 27.568
-0.5 | 0.281 | 0.00767 | -0.042 | 36.704
0 | 0.352 | 0.00784 | -0.043 | 44.96
0.5 | 0.421 | 0.008 | -0.044 | 52.687
1 | 0.489 | 0.00804 | -0.044 | 60.821
1.5 | 0.556 | 0.00842 | -0.044 | 65.964
2 | 0.623 | 0.00864 | -0.045 | 72.057
2.5 | 0.689 | 0.00892 | -0.045 | 77.3
3 | 0.756 | 0.00925 | -0.046 | 81.719
3.5 | 0.821 | 0.00965 | -0.046 | 85.091
4 | 0.886 | 0.01009 | -0.047 | 87.866
4.5 | 0.951 | 0.01061 | -0.047 | 89.615
5 | 1.014 | 0.01119 | -0.048 | 90.665
5.5 | 1.076 | 0.01189 | -0.048 | 90.516
6 | 1.137 | 0.01274 | -0.049 | 89.24
6.5 | 1.195 | 0.01385 | -0.049 | 86.258
7 | 1.248 | 0.01553 | -0.05 | 80.366
7.5 | 1.296 | 0.01735 | -0.05 | 74.712
8 | 1.34 | 0.01963 | -0.05 | 68.266
8.5 | 1.372 | 0.02465 | -0.05 | 55.639
9 | 1.387 | 0.03235 | -0.05 | 42.89
9.5 | 1.394 | 0.03562 | -0.051 | 39.148
10 | 1.374 | 0.03948 | -0.051 | 34.803
10.5 | 1.293 | 0.04535 | -0.051 | 28.517
11 | 0.744 | 0.09841 | -0.019 | 7.565
11.5 | 0.772 | 0.11447 | -0.022 | 6.742
12 | 0.798 | 0.12113 | -0.022 | 6.59
12.5 | 0.826 | 0.12627 | -0.025 | 6.544
13 | 0.853 | 0.12884 | -0.026 | 6.619
13.5 | 0.881 | 0.14324 | -0.028 | 6.15
14 | 0.907 | 0.14743 | -0.029 | 6.155
14.5 | 0.936 | 0.14967 | -0.031 | 6.254

## 40. Re 750k Mach 0.50 (2)
BIGFOIL.COM POLAR EXPORT
NACA63-516 a=0.0
NACA63-516 a=0.0 |  |  |  | Cl Max: | 1.2651 | at alpha= | 9 | deg
XFOIL ncrit=9 |  |  |  | L/D Max: | 105.023 | at alpha= | 6 | deg
Re: | 750000 |  |  | Cd Min: | 0.25636 | at alpha= | -20 | deg
Mach: | 0.5 |  |  | Cl=0 at alpha= | -2.6361 | deg
|  |  |  | @ Cl=0.1, Cd= | 0.0079729
|  |  |  | @ Cl=0.4, Cd= | 0.0081212
|  |  |  | @ Cl=0.6, Cd= | 0.0084501
alpha (deg) | Cl | Cd | Cm | Cl/Cd
-20 | -0.6664 | 0.25636 | 0.054 | -2.5995
-19.5 | -0.6456 | 0.24677 | 0.0473 | -2.6162
-19 | -0.6208 | 0.23871 | 0.0426 | -2.6006
-18.5 | -0.596 | 0.23129 | 0.0378 | -2.5769
-18 | -0.5718 | 0.22357 | 0.0327 | -2.5576
-17.5 | -0.5488 | 0.21475 | 0.027 | -2.5555
-16.5 | -0.5087 | 0.1975 | 0.0163 | -2.5757
-16 | -0.4867 | 0.19101 | 0.0137 | -2.548
-15.5 | -0.4665 | 0.18321 | 0.0095 | -2.5463
-15 | -0.4533 | 0.17213 | 0.0041 | -2.6335
-14.5 | -0.4331 | 0.16448 | 0.0001 | -2.6331
-14 | -0.4179 | 0.15517 | -0.0048 | -2.6932
-13.5 | -0.4047 | 0.14563 | -0.0098 | -2.779
-13 | -0.3946 | 0.13559 | -0.0151 | -2.9102
-12.5 | -0.392 | 0.12413 | -0.0211 | -3.158
-12 | -0.3915 | 0.11313 | -0.0272 | -3.4606
-11.5 | -0.3838 | 0.10436 | -0.0324 | -3.6777
-11 | -0.3974 | 0.09191 | -0.0399 | -4.3238
-10.5 | -0.4151 | 0.07952 | -0.0478 | -5.2201
-10 | -0.4373 | 0.06605 | -0.0573 | -6.6207
-9.5 | -0.476 | 0.05095 | -0.0692 | -9.3425
-9 | -0.5124 | 0.0408 | -0.0752 | -12.5588
-8.5 | -0.553 | 0.03244 | -0.0759 | -17.0469
-8 | -0.5799 | 0.02663 | -0.0707 | -21.7762
-7.5 | -0.573 | 0.0219 | -0.0651 | -26.1644
-7 | -0.5303 | 0.01937 | -0.0612 | -27.3774
-6.5 | -0.4758 | 0.01755 | -0.0583 | -27.1111
-6 | -0.4189 | 0.01593 | -0.0558 | -26.2963
-5.5 | -0.3584 | 0.01481 | -0.0536 | -24.1999
-5 | -0.2994 | 0.01353 | -0.0516 | -22.1286
-4.5 | -0.2393 | 0.01252 | -0.0498 | -19.1134
-4 | -0.1759 | 0.01175 | -0.0486 | -14.9702
-3.5 | -0.1119 | 0.01103 | -0.0477 | -10.1451
-3 | -0.046 | 0.01049 | -0.0472 | -4.3851
-2.5 | 0.0172 | 0.00959 | -0.0469 | 1.7935
-2 | 0.0738 | 0.00803 | -0.0463 | 9.1905
-1.5 | 0.1426 | 0.00788 | -0.0464 | 18.0964
-1 | 0.2116 | 0.00792 | -0.0467 | 26.7172
-0.5 | 0.281 | 0.00795 | -0.0469 | 35.3459
0 | 0.3505 | 0.00805 | -0.0474 | 43.5404
1 | 0.4896 | 0.00825 | -0.0483 | 59.3455
1.5 | 0.5586 | 0.00836 | -0.0487 | 66.8182
2 | 0.6275 | 0.00851 | -0.049 | 73.7368
2.5 | 0.6956 | 0.00872 | -0.0491 | 79.7706
3 | 0.7641 | 0.00888 | -0.0491 | 86.0473
3.5 | 0.8315 | 0.00911 | -0.0489 | 91.2733
4 | 0.8978 | 0.00939 | -0.0484 | 95.6124
4.5 | 0.963 | 0.00965 | -0.0475 | 99.7927
5 | 1.0259 | 0.00996 | -0.0461 | 103.002
5.5 | 1.085 | 0.01036 | -0.0439 | 104.7297
6 | 1.1374 | 0.01083 | -0.0405 | 105.0231
6.5 | 1.176 | 0.01139 | -0.0348 | 103.2485
7 | 1.2223 | 0.0126 | -0.0322 | 97.0079
7.5 | 1.2458 | 0.01458 | -0.0271 | 85.4458
8 | 1.2615 | 0.01734 | -0.0224 | 72.7509
8.5 | 1.2639 | 0.02118 | -0.0176 | 59.6742
9 | 1.2651 | 0.02546 | -0.0136 | 49.6897
9.5 | 1.2609 | 0.03039 | -0.0102 | 41.4906
10 | 1.2576 | 0.03568 | -0.0076 | 35.2466
10.5 | 1.2529 | 0.0415 | -0.0058 | 30.1904
11 | 1.2485 | 0.04771 | -0.0047 | 26.1685
11.5 | 1.2431 | 0.05438 | -0.0043 | 22.8595
12 | 1.2355 | 0.06167 | -0.0046 | 20.0341
12.5 | 1.2274 | 0.06946 | -0.0056 | 17.6706
13 | 1.2195 | 0.07769 | -0.0073 | 15.697
13.5 | 1.211 | 0.0864 | -0.0096 | 14.0162
14 | 1.201 | 0.09576 | -0.0128 | 12.5418

## 41. Re 1M Mach 0.00 (1)
BIGFOIL.COM POLAR EXPORT
NACA63-516 a=0.0
NACA63-516 a=0.0 |  |  |  | Cl Max: | 1.54 | at alpha= | 14 | deg
JavaFoil+Calcfoil stall+Eppler ext transition |  |  |  | L/D Max: | 113.519 | at alpha= | 6 | deg
Re: | 1000000 |  |  | Cd Min: | 0.00666 | at alpha= | -1.5 | deg
Mach: | 0 |  |  | Cl=0 at alpha= | -2.4836 | deg
|  |  |  | @ Cl=0.1, Cd= | 0.0066769
|  |  |  | @ Cl=0.4, Cd= | 0.0068464
|  |  |  | @ Cl=0.6, Cd= | 0.0071623
alpha (deg) | Cl | Cd | Cm | Cl/Cd
-15.5 | -0.704 | 0.11488 | -0.012 | -6.127
-15 | -0.713 | 0.10893 | -0.012 | -6.55
-14.5 | -0.72 | 0.10316 | -0.012 | -6.981
-14 | -0.725 | 0.09702 | -0.013 | -7.468
-13.5 | -0.726 | 0.09156 | -0.013 | -7.931
-13 | -0.724 | 0.08639 | -0.013 | -8.385
-12.5 | -0.719 | 0.08215 | -0.014 | -8.75
-12 | -0.712 | 0.07568 | -0.014 | -9.408
-11.5 | -0.7 | 0.0714 | -0.015 | -9.805
-11 | -0.693 | 0.06132 | -0.017 | -11.296
-10.5 | -0.763 | 0.02153 | -0.025 | -35.439
-10 | -0.752 | 0.01731 | -0.026 | -43.416
-9.5 | -0.733 | 0.01472 | -0.027 | -49.766
-9 | -0.702 | 0.01349 | -0.027 | -52.067
-8.5 | -0.666 | 0.01256 | -0.028 | -53.018
-8 | -0.629 | 0.01134 | -0.029 | -55.459
-7.5 | -0.581 | 0.01087 | -0.029 | -53.431
-7 | -0.53 | 0.01048 | -0.03 | -50.559
-6.5 | -0.476 | 0.01011 | -0.03 | -47.118
-6 | -0.421 | 0.0097 | -0.031 | -43.382
-5.5 | -0.364 | 0.00918 | -0.031 | -39.607
-5 | -0.305 | 0.00967 | -0.032 | -31.488
-4.5 | -0.245 | 0.00953 | -0.032 | -25.707
-4 | -0.185 | 0.00934 | -0.033 | -19.783
-3.5 | -0.124 | 0.00913 | -0.034 | -13.596
-3 | -0.063 | 0.00897 | -0.034 | -7.044
-2.5 | -0.002 | 0.00879 | -0.035 | -0.233
-2 | 0.059 | 0.00671 | -0.035 | 8.827
-1.5 | 0.121 | 0.00666 | -0.036 | 18.137
-1 | 0.182 | 0.00667 | -0.036 | 27.337
-0.5 | 0.244 | 0.00667 | -0.037 | 36.524
0 | 0.305 | 0.00679 | -0.037 | 44.949
0.5 | 0.365 | 0.00679 | -0.038 | 53.857
1 | 0.427 | 0.00689 | -0.038 | 61.861
1.5 | 0.487 | 0.00697 | -0.039 | 69.971
2 | 0.548 | 0.00706 | -0.039 | 77.634
2.5 | 0.609 | 0.00718 | -0.04 | 84.856
3 | 0.67 | 0.00733 | -0.041 | 91.334
3.5 | 0.73 | 0.00751 | -0.041 | 97.166
4 | 0.79 | 0.00774 | -0.042 | 102.175
4.5 | 0.85 | 0.00805 | -0.042 | 105.638
5 | 0.903 | 0.00829 | -0.042 | 109.001
5.5 | 0.959 | 0.00858 | -0.043 | 111.715
6 | 1.014 | 0.00893 | -0.043 | 113.519
6.5 | 1.068 | 0.00943 | -0.044 | 113.213
7 | 1.12 | 0.00998 | -0.044 | 112.161
7.5 | 1.17 | 0.01074 | -0.044 | 108.93
8 | 1.218 | 0.0119 | -0.045 | 102.285
8.5 | 1.264 | 0.01299 | -0.045 | 97.331
9 | 1.307 | 0.01432 | -0.046 | 91.306
9.5 | 1.347 | 0.01625 | -0.046 | 82.872
10 | 1.375 | 0.02247 | -0.046 | 61.203
10.5 | 1.412 | 0.02411 | -0.046 | 58.562
11 | 1.444 | 0.02558 | -0.046 | 56.448
11.5 | 1.472 | 0.02739 | -0.047 | 53.731
12 | 1.495 | 0.02933 | -0.047 | 50.993
12.5 | 1.516 | 0.03126 | -0.048 | 48.489
13 | 1.531 | 0.03356 | -0.048 | 45.599
13.5 | 1.538 | 0.03592 | -0.048 | 42.818
14 | 1.54 | 0.03858 | -0.048 | 39.915
14.5 | 1.536 | 0.04139 | -0.049 | 37.12
15 | 1.527 | 0.0448 | -0.049 | 34.093
15.5 | 1.514 | 0.04792 | -0.049 | 31.592
16 | 1.495 | 0.05214 | -0.05 | 28.668
16.5 | 1.471 | 0.05664 | -0.05 | 25.97
17 | 1.443 | 0.06177 | -0.05 | 23.361
17.5 | 1.412 | 0.06695 | -0.05 | 21.094
18 | 1.376 | 0.07363 | -0.05 | 18.693
18.5 | 1.34 | 0.07978 | -0.05 | 16.791
19 | 1.297 | 0.0891 | -0.05 | 14.56

## 42. Re 1M Mach 0.00 (2)
BIGFOIL.COM POLAR EXPORT
NACA63-516 a=0.0
NACA63-516 a=0.0 |  |  |  | Cl Max: | 1.398 | at alpha= | 17.5 | deg
XFOIL ncrit=9 |  |  |  | L/D Max: | 129.807 | at alpha= | 7 | deg
Re: | 1000000 |  |  | Cd Min: | 0.15084 | at alpha= | -18.5 | deg
Mach: | 0 |  |  | Cl=0 at alpha= | -2.5174 | deg
|  |  |  | @ Cl=0.1, Cd= | 0.0065956
|  |  |  | @ Cl=0.4, Cd= | 0.0066017
|  |  |  | @ Cl=0.6, Cd= | 0.0068544
alpha (deg) | Cl | Cd | Cm | Cl/Cd
-18.5 | -0.7348 | 0.15084 | 0.0061 | -4.8714
-18 | -0.8737 | 0.11054 | -0.0176 | -7.9039
-17.5 | -0.9967 | 0.07635 | -0.0385 | -13.0544
-17 | -1.0407 | 0.06088 | -0.0485 | -17.0943
-16.5 | -1.0782 | 0.04908 | -0.0551 | -21.9682
-16 | -1.1001 | 0.04083 | -0.0584 | -26.9434
-15.5 | -1.0925 | 0.03644 | -0.0594 | -29.9808
-15 | -1.0984 | 0.03124 | -0.0596 | -35.1601
-14.5 | -1.0944 | 0.02749 | -0.0586 | -39.8108
-14 | -1.0884 | 0.0248 | -0.0553 | -43.8871
-13.5 | -1.0745 | 0.02278 | -0.0517 | -47.1686
-13 | -1.0577 | 0.02117 | -0.0473 | -49.9622
-12.5 | -1.0292 | 0.01977 | -0.0442 | -52.0587
-12 | -0.9922 | 0.01852 | -0.0421 | -53.5745
-11.5 | -0.953 | 0.01723 | -0.0403 | -55.3105
-11 | -0.9099 | 0.01616 | -0.039 | -56.3057
-10.5 | -0.8638 | 0.01521 | -0.038 | -56.7916
-10 | -0.8124 | 0.01472 | -0.0376 | -55.1902
-9.5 | -0.7599 | 0.01435 | -0.0373 | -52.9547
-9 | -0.7066 | 0.014 | -0.0371 | -50.4714
-8.5 | -0.6533 | 0.01356 | -0.037 | -48.1785
-8 | -0.5988 | 0.01326 | -0.037 | -45.1584
-7.5 | -0.5469 | 0.01256 | -0.0367 | -43.543
-7 | -0.4926 | 0.01212 | -0.0367 | -40.6436
-6.5 | -0.4381 | 0.01168 | -0.0367 | -37.5086
-6 | -0.3842 | 0.01106 | -0.0366 | -34.7378
-5.5 | -0.3288 | 0.01066 | -0.0368 | -30.8443
-5 | -0.2731 | 0.01022 | -0.0369 | -26.7221
-4.5 | -0.2169 | 0.00985 | -0.0372 | -22.0203
-4 | -0.1606 | 0.00946 | -0.0374 | -16.9767
-3.5 | -0.1042 | 0.00903 | -0.0377 | -11.5393
-3 | -0.0499 | 0.00828 | -0.038 | -6.0266
-2.5 | 0.0018 | 0.00692 | -0.0382 | 0.26012
-2 | 0.0589 | 0.00668 | -0.0386 | 8.8174
-1.5 | 0.1173 | 0.00656 | -0.0392 | 17.8811
-1 | 0.1754 | 0.00651 | -0.0397 | 26.9432
-0.5 | 0.2337 | 0.00649 | -0.0402 | 36.0092
0 | 0.2924 | 0.00653 | -0.0408 | 44.7779
0.5 | 0.3511 | 0.00656 | -0.0414 | 53.5213
1 | 0.4097 | 0.00661 | -0.042 | 61.9818
1.5 | 0.468 | 0.00668 | -0.0426 | 70.0599
2 | 0.5264 | 0.00674 | -0.0432 | 78.1009
3 | 0.6422 | 0.00692 | -0.0444 | 92.8035
3.5 | 0.6995 | 0.00705 | -0.0449 | 99.2199
4 | 0.7567 | 0.00717 | -0.0453 | 105.537
4.5 | 0.8135 | 0.00729 | -0.0457 | 111.5912
5 | 0.8694 | 0.00746 | -0.046 | 116.5416
5.5 | 0.9245 | 0.00765 | -0.0462 | 120.8497
6 | 0.9781 | 0.00784 | -0.046 | 124.7577
7 | 1.0774 | 0.0083 | -0.0441 | 129.8072
7.5 | 1.1394 | 0.00882 | -0.0463 | 129.1837
8 | 1.1856 | 0.00966 | -0.0456 | 122.7329
8.5 | 1.2279 | 0.01063 | -0.0443 | 115.5127
9 | 1.2651 | 0.01174 | -0.0423 | 107.7598
9.5 | 1.293 | 0.01302 | -0.0389 | 99.3088
10 | 1.3044 | 0.01452 | -0.0332 | 89.8347
10.5 | 1.3157 | 0.01653 | -0.0287 | 79.5947
11 | 1.3274 | 0.0189 | -0.025 | 70.2328
11.5 | 1.3376 | 0.02165 | -0.0219 | 61.7829
12 | 1.3477 | 0.02466 | -0.0193 | 54.6513
12.5 | 1.352 | 0.02831 | -0.0169 | 47.757
13 | 1.356 | 0.03222 | -0.015 | 42.0857
13.5 | 1.361 | 0.03634 | -0.0136 | 37.4518
14 | 1.3697 | 0.04041 | -0.0128 | 33.8951
14.5 | 1.3767 | 0.04488 | -0.0123 | 30.6751
15 | 1.3838 | 0.04956 | -0.0122 | 27.9217
15.5 | 1.3878 | 0.05481 | -0.0124 | 25.3202
16 | 1.3938 | 0.06002 | -0.013 | 23.2223
16.5 | 1.3901 | 0.06665 | -0.0141 | 20.8567
17 | 1.3953 | 0.07239 | -0.0154 | 19.2748
17.5 | 1.398 | 0.07862 | -0.017 | 17.7817
18 | 1.393 | 0.08614 | -0.0192 | 16.1713
18.5 | 1.3851 | 0.09443 | -0.0221 | 14.668
19 | 1.3838 | 0.10189 | -0.025 | 13.5813
19.5 | 1.3805 | 0.10985 | -0.0283 | 12.5671
20 | 1.3695 | 0.11927 | -0.0326 | 11.4824

## 43. Re 1M Mach 0.10 (1)
BIGFOIL.COM POLAR EXPORT
NACA63-516 a=0.0
NACA63-516 a=0.0 |  |  |  | Cl Max: | 1.533 | at alpha= | 13.5 | deg
JavaFoil+Calcfoil stall+Eppler ext transition |  |  |  | L/D Max: | 112.934 | at alpha= | 6 | deg
Re: | 1000000 |  |  | Cd Min: | 0.00667 | at alpha= | -1.5 | deg
Mach: | 0.1 |  |  | Cl=0 at alpha= | -2.4839 | deg
|  |  |  | @ Cl=0.1, Cd= | 0.0066907
|  |  |  | @ Cl=0.4, Cd= | 0.0068486
|  |  |  | @ Cl=0.6, Cd= | 0.0071603
alpha (deg) | Cl | Cd | Cm | Cl/Cd
-15 | -0.686 | 0.11043 | -0.012 | -6.214
-14.5 | -0.696 | 0.10454 | -0.012 | -6.66
-14 | -0.704 | 0.09817 | -0.013 | -7.171
-13.5 | -0.709 | 0.09252 | -0.013 | -7.66
-13 | -0.71 | 0.08718 | -0.013 | -8.142
-12.5 | -0.707 | 0.08293 | -0.014 | -8.528
-12 | -0.702 | 0.07673 | -0.014 | -9.153
-11.5 | -0.692 | 0.07263 | -0.015 | -9.532
-11 | -0.684 | 0.0639 | -0.016 | -10.708
-10.5 | -0.736 | 0.02833 | -0.024 | -25.99
-10 | -0.743 | 0.0187 | -0.026 | -39.717
-9.5 | -0.73 | 0.01502 | -0.027 | -48.6
-9 | -0.701 | 0.0137 | -0.028 | -51.203
-8.5 | -0.666 | 0.01217 | -0.028 | -54.693
-8 | -0.63 | 0.01148 | -0.029 | -54.904
-7.5 | -0.582 | 0.0109 | -0.03 | -53.441
-7 | -0.532 | 0.01052 | -0.03 | -50.516
-6.5 | -0.478 | 0.01013 | -0.031 | -47.181
-6 | -0.423 | 0.00972 | -0.031 | -43.474
-5.5 | -0.365 | 0.00925 | -0.032 | -39.471
-5 | -0.306 | 0.00977 | -0.032 | -31.339
-4.5 | -0.246 | 0.00951 | -0.033 | -25.881
-4 | -0.186 | 0.00936 | -0.033 | -19.841
-3.5 | -0.125 | 0.00915 | -0.034 | -13.641
-3 | -0.064 | 0.00899 | -0.034 | -7.066
-2.5 | -0.002 | 0.0088 | -0.035 | -0.234
-2 | 0.06 | 0.00673 | -0.035 | 8.853
-1.5 | 0.121 | 0.00667 | -0.036 | 18.204
-1 | 0.183 | 0.00668 | -0.036 | 27.428
-0.5 | 0.245 | 0.00672 | -0.037 | 36.429
0 | 0.307 | 0.00679 | -0.037 | 45.136
0.5 | 0.367 | 0.00679 | -0.038 | 54.058
1 | 0.429 | 0.0069 | -0.039 | 62.136
1.5 | 0.49 | 0.00698 | -0.039 | 70.201
2 | 0.551 | 0.00708 | -0.04 | 77.783
2.5 | 0.612 | 0.00718 | -0.04 | 85.255
3 | 0.673 | 0.00734 | -0.041 | 91.673
3.5 | 0.734 | 0.00754 | -0.041 | 97.263
4 | 0.794 | 0.00783 | -0.042 | 101.388
4.5 | 0.855 | 0.00807 | -0.042 | 105.896
5 | 0.907 | 0.00834 | -0.043 | 108.726
5.5 | 0.963 | 0.00864 | -0.043 | 111.377
6 | 1.018 | 0.00902 | -0.043 | 112.934
6.5 | 1.072 | 0.00952 | -0.044 | 112.669
7 | 1.125 | 0.01011 | -0.044 | 111.276
7.5 | 1.175 | 0.01088 | -0.045 | 107.915
8 | 1.222 | 0.01207 | -0.045 | 101.256
8.5 | 1.269 | 0.01318 | -0.045 | 96.251
9 | 1.312 | 0.01454 | -0.046 | 90.208
9.5 | 1.351 | 0.01657 | -0.046 | 81.544
10 | 1.379 | 0.02278 | -0.046 | 60.552
10.5 | 1.415 | 0.02445 | -0.046 | 57.895
11 | 1.447 | 0.02598 | -0.047 | 55.683
11.5 | 1.474 | 0.02784 | -0.047 | 52.928
12 | 1.496 | 0.02982 | -0.047 | 50.172
12.5 | 1.514 | 0.03191 | -0.048 | 47.447
13 | 1.528 | 0.03422 | -0.048 | 44.644
13.5 | 1.533 | 0.0368 | -0.048 | 41.655
14 | 1.532 | 0.03939 | -0.049 | 38.888
14.5 | 1.525 | 0.04265 | -0.049 | 35.747
15 | 1.512 | 0.04586 | -0.049 | 32.976
15.5 | 1.494 | 0.04949 | -0.049 | 30.198
16 | 1.471 | 0.05364 | -0.05 | 27.429
16.5 | 1.443 | 0.05831 | -0.05 | 24.752
17 | 1.41 | 0.06401 | -0.05 | 22.028
17.5 | 1.372 | 0.07058 | -0.05 | 19.44
18 | 1.33 | 0.07817 | -0.05 | 17.021
18.5 | 1.286 | 0.08664 | -0.049 | 14.839

## 44. Re 1M Mach 0.10 (2)
BIGFOIL.COM POLAR EXPORT
NACA63-516 a=0.0
NACA63-516 a=0.0 |  |  |  | Cl Max: | 1.3869 | at alpha= | 17.5 | deg
XFOIL ncrit=9 |  |  |  | L/D Max: | 129.546 | at alpha= | 7 | deg
Re: | 1000000 |  |  | Cd Min: | 0.14077 | at alpha= | -18 | deg
Mach: | 0.1 |  |  | Cl=0 at alpha= | -2.5184 | deg
|  |  |  | @ Cl=0.1, Cd= | 0.0066312
|  |  |  | @ Cl=0.4, Cd= | 0.0066195
|  |  |  | @ Cl=0.6, Cd= | 0.0069024
alpha (deg) | Cl | Cd | Cm | Cl/Cd
-18 | -0.7409 | 0.14077 | -0.0004 | -5.2632
-17.5 | -0.8765 | 0.1028 | -0.0231 | -8.5263
-17 | -0.9847 | 0.07205 | -0.0423 | -13.6669
-16.5 | -1.0362 | 0.05619 | -0.0525 | -18.441
-16 | -1.0665 | 0.04593 | -0.0579 | -23.2201
-15.5 | -1.0638 | 0.04053 | -0.0599 | -26.2472
-14.5 | -1.0776 | 0.02952 | -0.0612 | -36.5041
-14 | -1.0763 | 0.02628 | -0.0582 | -40.9551
-13.5 | -1.065 | 0.02389 | -0.0549 | -44.5793
-13 | -1.0502 | 0.02198 | -0.0508 | -47.7798
-12.5 | -1.029 | 0.02043 | -0.0466 | -50.3671
-12 | -0.9944 | 0.01904 | -0.0441 | -52.2269
-11.5 | -0.9558 | 0.01769 | -0.0421 | -54.0305
-11 | -0.9136 | 0.01652 | -0.0405 | -55.3027
-10.5 | -0.8685 | 0.01546 | -0.0392 | -56.1772
-10 | -0.818 | 0.01482 | -0.0385 | -55.1957
-9.5 | -0.7652 | 0.01441 | -0.0381 | -53.102
-9 | -0.7099 | 0.01423 | -0.0381 | -49.8876
-8.5 | -0.6574 | 0.01366 | -0.0377 | -48.1259
-8 | -0.6024 | 0.01335 | -0.0377 | -45.1236
-7.5 | -0.5497 | 0.01269 | -0.0373 | -43.3176
-7 | -0.4953 | 0.01221 | -0.0373 | -40.5651
-6 | -0.3861 | 0.01115 | -0.0371 | -34.6278
-5.5 | -0.3306 | 0.01071 | -0.0372 | -30.8683
-5 | -0.2744 | 0.01029 | -0.0373 | -26.6667
-4.5 | -0.218 | 0.00988 | -0.0375 | -22.0648
-4 | -0.1615 | 0.0095 | -0.0377 | -17
-3.5 | -0.1045 | 0.00908 | -0.038 | -11.5088
-3 | -0.0497 | 0.00836 | -0.0383 | -5.945
-2.5 | 0.0019 | 0.00695 | -0.0385 | 0.27338
-2 | 0.0595 | 0.00669 | -0.0389 | 8.8939
-1 | 0.1766 | 0.00652 | -0.0399 | 27.0859
-0.5 | 0.2353 | 0.00651 | -0.0404 | 36.1444
0 | 0.2944 | 0.00654 | -0.041 | 45.0153
0.5 | 0.3533 | 0.00658 | -0.0416 | 53.693
1 | 0.4124 | 0.00663 | -0.0423 | 62.2021
1.5 | 0.4709 | 0.00672 | -0.0428 | 70.0744
2 | 0.5298 | 0.00676 | -0.0435 | 78.3728
2.5 | 0.5879 | 0.00689 | -0.044 | 85.3266
3 | 0.6464 | 0.00695 | -0.0446 | 93.0072
3.5 | 0.7041 | 0.00708 | -0.0451 | 99.4492
4 | 0.7615 | 0.00721 | -0.0455 | 105.6172
4.5 | 0.8188 | 0.00733 | -0.0459 | 111.7053
5 | 0.8751 | 0.00749 | -0.0462 | 116.8358
5.5 | 0.9305 | 0.00768 | -0.0463 | 121.1589
6 | 0.9846 | 0.00789 | -0.0461 | 124.7909
6.5 | 1.0368 | 0.00812 | -0.0456 | 127.6847
7 | 1.0843 | 0.00837 | -0.0441 | 129.546
7.5 | 1.146 | 0.00893 | -0.0461 | 128.3315
8 | 1.192 | 0.00979 | -0.0453 | 121.7569
8.5 | 1.234 | 0.01078 | -0.0439 | 114.4712
9 | 1.2694 | 0.01195 | -0.0415 | 106.2259
9.5 | 1.2929 | 0.01326 | -0.0373 | 97.5038
10 | 1.3035 | 0.01491 | -0.0316 | 87.4245
10.5 | 1.3148 | 0.01707 | -0.0273 | 77.024
11 | 1.3265 | 0.01956 | -0.0238 | 67.817
11.5 | 1.335 | 0.02252 | -0.0207 | 59.2806
12 | 1.3441 | 0.0257 | -0.0182 | 52.2996
12.5 | 1.3481 | 0.02949 | -0.0159 | 45.7138
13 | 1.3503 | 0.03367 | -0.014 | 40.104
13.5 | 1.3556 | 0.03791 | -0.0128 | 35.7584
14 | 1.364 | 0.04214 | -0.012 | 32.3683
14.5 | 1.3714 | 0.04671 | -0.0117 | 29.3599
15 | 1.3763 | 0.05175 | -0.0117 | 26.5952
15.5 | 1.3817 | 0.05699 | -0.0121 | 24.2446
16 | 1.3853 | 0.06264 | -0.0128 | 22.1153
16.5 | 1.383 | 0.06923 | -0.014 | 19.9769
17 | 1.3865 | 0.07533 | -0.0154 | 18.4057
17.5 | 1.3869 | 0.08206 | -0.0173 | 16.901
18 | 1.3781 | 0.0903 | -0.0199 | 15.2614
18.5 | 1.3737 | 0.09825 | -0.0228 | 13.9817
19 | 1.3705 | 0.10618 | -0.026 | 12.9073
19.5 | 1.3658 | 0.11454 | -0.0297 | 11.9242
20 | 1.3517 | 0.12462 | -0.0345 | 10.8466

## 45. Re 1M Mach 0.25 (1)
BIGFOIL.COM POLAR EXPORT
NACA63-516 a=0.0
NACA63-516 a=0.0 |  |  |  | Cl Max: | 1.497 | at alpha= | 12.5 | deg
JavaFoil+Calcfoil stall+Eppler ext transition |  |  |  | L/D Max: | 109.685 | at alpha= | 6 | deg
Re: | 1000000 |  |  | Cd Min: | 0.00676 | at alpha= | -1.5 | deg
Mach: | 0.25 |  |  | Cl=0 at alpha= | -2.4841 | deg
|  |  |  | @ Cl=0.1, Cd= | 0.0067639
|  |  |  | @ Cl=0.4, Cd= | 0.006951
|  |  |  | @ Cl=0.6, Cd= | 0.0073018
alpha (deg) | Cl | Cd | Cm | Cl/Cd
-14 | -0.523 | 0.10577 | -0.012 | -4.941
-13.5 | -0.556 | 0.10108 | -0.012 | -5.502
-13 | -0.584 | 0.0945 | -0.013 | -6.183
-12.5 | -0.606 | 0.08707 | -0.013 | -6.96
-12 | -0.622 | 0.08171 | -0.014 | -7.613
-11.5 | -0.63 | 0.07736 | -0.014 | -8.149
-11 | -0.633 | 0.0722 | -0.015 | -8.765
-10.5 | -0.629 | 0.06646 | -0.015 | -9.469
-10 | -0.62 | 0.06104 | -0.016 | -10.159
-9.5 | -0.612 | 0.05196 | -0.019 | -11.773
-9 | -0.682 | 0.01627 | -0.028 | -41.904
-8.5 | -0.661 | 0.0139 | -0.029 | -47.542
-8 | -0.627 | 0.0121 | -0.03 | -51.868
-7.5 | -0.591 | 0.01142 | -0.03 | -51.733
-7 | -0.541 | 0.01096 | -0.031 | -49.377
-6.5 | -0.488 | 0.01044 | -0.031 | -46.744
-6 | -0.432 | 0.01014 | -0.032 | -42.655
-5.5 | -0.374 | 0.00974 | -0.032 | -38.431
-5 | -0.314 | 0.0099 | -0.033 | -31.718
-4.5 | -0.253 | 0.00971 | -0.034 | -26.011
-4 | -0.191 | 0.00951 | -0.034 | -20.05
-3.5 | -0.128 | 0.00931 | -0.035 | -13.766
-3 | -0.065 | 0.00909 | -0.035 | -7.182
-2.5 | -0.002 | 0.00899 | -0.036 | -0.235
-2 | 0.061 | 0.00677 | -0.036 | 9.042
-1.5 | 0.125 | 0.00676 | -0.037 | 18.463
-1 | 0.188 | 0.00677 | -0.037 | 27.825
-0.5 | 0.252 | 0.00682 | -0.038 | 36.88
0 | 0.315 | 0.00687 | -0.038 | 45.883
0.5 | 0.377 | 0.00694 | -0.039 | 54.41
1 | 0.44 | 0.00697 | -0.04 | 63.151
1.5 | 0.503 | 0.0071 | -0.04 | 70.901
2 | 0.566 | 0.00721 | -0.041 | 78.541
2.5 | 0.629 | 0.00738 | -0.041 | 85.205
3 | 0.691 | 0.00757 | -0.042 | 91.372
3.5 | 0.754 | 0.00776 | -0.042 | 97.127
4 | 0.812 | 0.00781 | -0.043 | 103.877
4.5 | 0.869 | 0.00833 | -0.043 | 104.299
5 | 0.927 | 0.00866 | -0.044 | 107.072
5.5 | 0.985 | 0.00901 | -0.044 | 109.316
6 | 1.041 | 0.00949 | -0.044 | 109.685
6.5 | 1.096 | 0.01003 | -0.045 | 109.313
7 | 1.149 | 0.01076 | -0.045 | 106.739
7.5 | 1.199 | 0.01182 | -0.046 | 101.415
8 | 1.247 | 0.01302 | -0.046 | 95.787
8.5 | 1.293 | 0.01435 | -0.046 | 90.104
9 | 1.335 | 0.01598 | -0.047 | 83.508
9.5 | 1.362 | 0.0231 | -0.047 | 58.971
10 | 1.399 | 0.02476 | -0.047 | 56.499
10.5 | 1.432 | 0.02665 | -0.047 | 53.73
11 | 1.457 | 0.02846 | -0.048 | 51.201
11.5 | 1.477 | 0.03059 | -0.048 | 48.282
12 | 1.491 | 0.033 | -0.048 | 45.168
12.5 | 1.497 | 0.03572 | -0.049 | 41.897
13 | 1.497 | 0.03834 | -0.049 | 39.036
13.5 | 1.483 | 0.04155 | -0.049 | 35.688
14 | 1.46 | 0.0451 | -0.05 | 32.373
14.5 | 1.427 | 0.04935 | -0.05 | 28.907
15 | 1.384 | 0.05402 | -0.05 | 25.621
15.5 | 1.331 | 0.06006 | -0.05 | 22.163
16 | 1.269 | 0.06722 | -0.05 | 18.875
16.5 | 1.197 | 0.076 | -0.049 | 15.753
17 | 1.106 | 0.09414 | -0.048 | 11.748
17.5 | 0.985 | 0.13346 | -0.041 | 7.379

## 46. Re 1M Mach 0.25 (2)
BIGFOIL.COM POLAR EXPORT
NACA63-516 a=0.0
NACA63-516 a=0.0 |  |  |  | Cl Max: | 1.3432 | at alpha= | 15.5 | deg
XFOIL ncrit=9 |  |  |  | L/D Max: | 127.31 | at alpha= | 7 | deg
Re: | 1000000 |  |  | Cd Min: | 0.20517 | at alpha= | -18 | deg
Mach: | 0.25 |  |  | Cl=0 at alpha= | -2.5602 | deg
|  |  |  | @ Cl=0.1, Cd= | 0.0067437
|  |  |  | @ Cl=0.4, Cd= | 0.0067422
|  |  |  | @ Cl=0.6, Cd= | 0.0070164
alpha (deg) | Cl | Cd | Cm | Cl/Cd
-18 | -0.5492 | 0.20517 | 0.0259 | -2.6768
-17.5 | -0.5383 | 0.19477 | 0.0197 | -2.7638
-16 | -0.6822 | 0.12099 | -0.0156 | -5.6385
-15.5 | -0.7665 | 0.09584 | -0.0314 | -7.9977
-14.5 | -0.9297 | 0.04903 | -0.0646 | -18.9619
-13.5 | -0.9788 | 0.03408 | -0.0676 | -28.7207
-13 | -0.9862 | 0.02927 | -0.066 | -33.6932
-12.5 | -0.9846 | 0.02562 | -0.0628 | -38.4309
-12 | -0.975 | 0.02291 | -0.0585 | -42.5578
-11.5 | -0.9594 | 0.02083 | -0.0532 | -46.0586
-11 | -0.9268 | 0.01898 | -0.0498 | -48.8303
-10.5 | -0.887 | 0.01739 | -0.0471 | -51.0063
-9.5 | -0.7911 | 0.01515 | -0.0436 | -52.2178
-9 | -0.7353 | 0.01469 | -0.0427 | -50.0545
-8.5 | -0.6777 | 0.01439 | -0.0421 | -47.0952
-8 | -0.6212 | 0.01393 | -0.0416 | -44.5944
-7.5 | -0.564 | 0.01355 | -0.0411 | -41.6236
-7 | -0.5101 | 0.01273 | -0.0404 | -40.0707
-6.5 | -0.4532 | 0.01222 | -0.04 | -37.0867
-6 | -0.3962 | 0.01173 | -0.0397 | -33.7766
-5.5 | -0.3404 | 0.01101 | -0.0394 | -30.9173
-5 | -0.2817 | 0.01068 | -0.0394 | -26.3764
-4.5 | -0.2243 | 0.0101 | -0.0393 | -22.2079
-4 | -0.1655 | 0.0097 | -0.0394 | -17.0619
-3.5 | -0.1067 | 0.00931 | -0.0396 | -11.4608
-3 | -0.0489 | 0.00871 | -0.0398 | -5.6142
-2 | 0.0623 | 0.0068 | -0.0402 | 9.1618
-1.5 | 0.1226 | 0.00671 | -0.0407 | 18.2712
-1 | 0.1835 | 0.00663 | -0.0412 | 27.6772
-0.5 | 0.2439 | 0.00664 | -0.0417 | 36.7319
0 | 0.3051 | 0.00665 | -0.0423 | 45.8797
0.5 | 0.3661 | 0.00672 | -0.0429 | 54.4792
1 | 0.4272 | 0.00676 | -0.0435 | 63.1953
1.5 | 0.488 | 0.00685 | -0.0441 | 71.2409
2 | 0.5485 | 0.00694 | -0.0447 | 79.0346
2.5 | 0.6092 | 0.00703 | -0.0453 | 86.6572
3 | 0.669 | 0.00718 | -0.0457 | 93.1755
3.5 | 0.7294 | 0.00727 | -0.0462 | 100.3301
4 | 0.7889 | 0.00742 | -0.0466 | 106.3208
4.5 | 0.8475 | 0.0076 | -0.0468 | 111.5132
5 | 0.9061 | 0.00776 | -0.0469 | 116.7655
5.5 | 0.9635 | 0.00796 | -0.0469 | 121.0427
6 | 1.0194 | 0.00822 | -0.0465 | 124.0146
6.5 | 1.0726 | 0.00851 | -0.0456 | 126.04
7 | 1.1216 | 0.00881 | -0.0438 | 127.3099
7.5 | 1.1819 | 0.00951 | -0.0449 | 124.2797
8.5 | 1.2616 | 0.01171 | -0.0404 | 107.737
9.5 | 1.2894 | 0.01512 | -0.0292 | 85.2778
10 | 1.3007 | 0.01755 | -0.0249 | 74.114
10.5 | 1.3099 | 0.02046 | -0.0212 | 64.0225
11 | 1.3164 | 0.02384 | -0.018 | 55.2181
11.5 | 1.3225 | 0.02751 | -0.0153 | 48.0734
12 | 1.3249 | 0.03171 | -0.0131 | 41.7818
12.5 | 1.3244 | 0.03647 | -0.0113 | 36.3148
13 | 1.3273 | 0.04132 | -0.0102 | 32.1225
13.5 | 1.3326 | 0.04626 | -0.0095 | 28.8067
14 | 1.335 | 0.05175 | -0.0094 | 25.7971
14.5 | 1.3405 | 0.05719 | -0.0096 | 23.4394
15 | 1.3402 | 0.06352 | -0.0103 | 21.0989
15.5 | 1.3432 | 0.06976 | -0.0114 | 19.2546
16 | 1.3364 | 0.07747 | -0.0132 | 17.2505
16.5 | 1.3361 | 0.08464 | -0.0152 | 15.7857
17 | 1.3338 | 0.09232 | -0.0176 | 14.4476
17.5 | 1.3237 | 0.10139 | -0.021 | 13.0555
18 | 1.3148 | 0.11058 | -0.0248 | 11.89
18.5 | 1.3093 | 0.11953 | -0.0289 | 10.9537
19 | 1.3033 | 0.12868 | -0.0333 | 10.1282
19.5 | 1.2921 | 0.13891 | -0.0388 | 9.3017
20 | 1.2821 | 0.14901 | -0.0445 | 8.6041

## 47. Re 1M Mach 0.50 (1)
BIGFOIL.COM POLAR EXPORT
NACA63-516 a=0.0
NACA63-516 a=0.0 |  |  |  | Cl Max: | 1.398 | at alpha= | 9.5 | deg
JavaFoil+Calcfoil stall+Eppler ext transition |  |  |  | L/D Max: | 97.671 | at alpha= | 5 | deg
Re: | 1000000 |  |  | Cd Min: | 0.0071 | at alpha= | -2 | deg
Mach: | 0.5 |  |  | Cl=0 at alpha= | -2.4857 | deg
|  |  |  | @ Cl=0.1, Cd= | 0.0071089
|  |  |  | @ Cl=0.4, Cd= | 0.0074544
|  |  |  | @ Cl=0.6, Cd= | 0.0079541
alpha (deg) | Cl | Cd | Cm | Cl/Cd
-20 | -0.99 | 0.20224 | -0.012 | -4.895
-19.5 | -0.963 | 0.19175 | -0.013 | -5.02
-19 | -0.935 | 0.18484 | -0.013 | -5.058
-18.5 | -0.907 | 0.17837 | -0.013 | -5.086
-18 | -0.878 | 0.17784 | -0.013 | -4.936
-17.5 | -0.849 | 0.1733 | -0.013 | -4.9
-17 | -0.821 | 0.16667 | -0.013 | -4.927
-16.5 | -0.793 | 0.16229 | -0.013 | -4.889
-16 | -0.766 | 0.15888 | -0.013 | -4.819
-15.5 | -0.738 | 0.15366 | -0.014 | -4.8
-15 | -0.708 | 0.14414 | -0.013 | -4.911
-14.5 | -0.68 | 0.14047 | -0.013 | -4.839
-14 | -0.652 | 0.13086 | -0.013 | -4.981
-13.5 | -0.624 | 0.12782 | -0.014 | -4.88
-13 | -0.596 | 0.124 | -0.014 | -4.804
-12.5 | -0.567 | 0.11844 | -0.013 | -4.784
-12 | -0.538 | 0.11507 | -0.013 | -4.677
-11.5 | -0.51 | 0.1066 | -0.014 | -4.785
-11 | -0.482 | 0.10901 | -0.014 | -4.421
-10.5 | -0.454 | 0.09961 | -0.014 | -4.555
-10 | -0.425 | 0.09964 | -0.014 | -4.267
-9.5 | -0.397 | 0.09257 | -0.013 | -4.286
-9 | -0.369 | 0.0698 | -0.015 | -5.292
-8.5 | -0.341 | 0.06571 | -0.015 | -5.189
-8 | -0.313 | 0.05653 | -0.017 | -5.542
-7.5 | -0.401 | 0.05105 | -0.018 | -7.85
-7 | -0.432 | 0.04634 | -0.01 | -9.314
-6.5 | -0.502 | 0.01327 | -0.034 | -37.834
-6 | -0.461 | 0.01225 | -0.035 | -37.637
-5.5 | -0.411 | 0.01092 | -0.036 | -37.608
-5 | -0.347 | 0.01029 | -0.037 | -33.673
-4.5 | -0.28 | 0.01051 | -0.038 | -26.63
-4 | -0.212 | 0.01014 | -0.038 | -20.901
-3.5 | -0.143 | 0.00985 | -0.039 | -14.496
-3 | -0.073 | 0.00969 | -0.039 | -7.51
-2.5 | -0.002 | 0.00948 | -0.04 | -0.249
-2 | 0.068 | 0.0071 | -0.041 | 9.622
-1.5 | 0.14 | 0.00712 | -0.041 | 19.593
-1 | 0.21 | 0.00715 | -0.042 | 29.454
-0.5 | 0.281 | 0.0072 | -0.042 | 39.086
0 | 0.352 | 0.00735 | -0.043 | 47.946
0.5 | 0.421 | 0.0075 | -0.044 | 56.182
1 | 0.492 | 0.00762 | -0.044 | 64.508
1.5 | 0.562 | 0.00777 | -0.045 | 72.317
2 | 0.626 | 0.00808 | -0.045 | 77.457
2.5 | 0.692 | 0.00833 | -0.046 | 83.068
3 | 0.758 | 0.00864 | -0.046 | 87.825
3.5 | 0.824 | 0.00897 | -0.047 | 91.872
4 | 0.89 | 0.00941 | -0.047 | 94.547
4.5 | 0.954 | 0.00991 | -0.048 | 96.292
5 | 1.017 | 0.01042 | -0.048 | 97.671
5.5 | 1.079 | 0.01114 | -0.048 | 96.919
6 | 1.14 | 0.01201 | -0.049 | 94.962
6.5 | 1.198 | 0.01316 | -0.049 | 90.984
7 | 1.25 | 0.01486 | -0.05 | 84.106
7.5 | 1.299 | 0.01659 | -0.05 | 78.299
8 | 1.342 | 0.01872 | -0.05 | 71.687
8.5 | 1.375 | 0.02308 | -0.051 | 59.572
9 | 1.39 | 0.03059 | -0.051 | 45.449
9.5 | 1.398 | 0.03375 | -0.051 | 41.407
10 | 1.377 | 0.03743 | -0.051 | 36.779
10.5 | 1.297 | 0.043 | -0.051 | 30.156
11 | 0.745 | 0.08558 | -0.022 | 8.706
11.5 | 0.772 | 0.1065 | -0.022 | 7.247
12 | 0.798 | 0.11442 | -0.022 | 6.978
12.5 | 0.826 | 0.11867 | -0.025 | 6.963
13 | 0.853 | 0.12187 | -0.026 | 6.999
13.5 | 0.881 | 0.13215 | -0.028 | 6.666
14 | 0.908 | 0.13716 | -0.029 | 6.617
14.5 | 0.936 | 0.14172 | -0.031 | 6.605

## 48. Re 1M Mach 0.50 (2)
BIGFOIL.COM POLAR EXPORT
NACA63-516 a=0.0
NACA63-516 a=0.0 |  |  |  | Cl Max: | 1.2767 | at alpha= | 9 | deg
XFOIL ncrit=9 |  |  |  | L/D Max: | 115.811 | at alpha= | 5.5 | deg
Re: | 1000000 |  |  | Cd Min: | 0.25503 | at alpha= | -20 | deg
Mach: | 0.5 |  |  | Cl=0 at alpha= | -2.6394 | deg
|  |  |  | @ Cl=0.1, Cd= | 0.0073615
|  |  |  | @ Cl=0.4, Cd= | 0.0072866
|  |  |  | @ Cl=0.6, Cd= | 0.0075997
alpha (deg) | Cl | Cd | Cm | Cl/Cd
-20 | -0.6688 | 0.25503 | 0.0537 | -2.6224
-19.5 | -0.647 | 0.24602 | 0.0478 | -2.6299
-19 | -0.6216 | 0.23894 | 0.0434 | -2.6015
-18.5 | -0.5972 | 0.23136 | 0.0383 | -2.5813
-18 | -0.5734 | 0.22324 | 0.0331 | -2.5685
-17.5 | -0.5544 | 0.21326 | 0.0266 | -2.5996
-17 | -0.5366 | 0.20513 | 0.0223 | -2.6159
-16.5 | -0.5136 | 0.19816 | 0.0192 | -2.5918
-16 | -0.4922 | 0.19044 | 0.0149 | -2.5845
-15.5 | -0.4781 | 0.17923 | 0.0094 | -2.6675
-15 | -0.4561 | 0.17208 | 0.0053 | -2.6505
-14.5 | -0.4394 | 0.16302 | 0.0005 | -2.6954
-14 | -0.4261 | 0.15305 | -0.0048 | -2.7841
-13.5 | -0.4151 | 0.14295 | -0.0102 | -2.9038
-13 | -0.4084 | 0.13223 | -0.0159 | -3.0886
-12.5 | -0.4125 | 0.11973 | -0.0227 | -3.4453
-12 | -0.4083 | 0.1099 | -0.0285 | -3.7152
-11.5 | -0.4097 | 0.09943 | -0.0348 | -4.1205
-11 | -0.4286 | 0.0866 | -0.043 | -4.9492
-10.5 | -0.4632 | 0.07171 | -0.0533 | -6.4594
-10 | -0.497 | 0.0559 | -0.0657 | -8.8909
-9.5 | -0.5314 | 0.04462 | -0.0738 | -11.9095
-9 | -0.5584 | 0.03659 | -0.0768 | -15.261
-8.5 | -0.5906 | 0.02961 | -0.0752 | -19.946
-8 | -0.6214 | 0.02336 | -0.0684 | -26.601
-7.5 | -0.6021 | 0.01881 | -0.0631 | -32.0096
-7 | -0.5505 | 0.0169 | -0.0594 | -32.574
-6.5 | -0.4934 | 0.01532 | -0.0564 | -32.2063
-6 | -0.432 | 0.0143 | -0.0541 | -30.2098
-5.5 | -0.371 | 0.01322 | -0.0519 | -28.0635
-5 | -0.3094 | 0.01225 | -0.0502 | -25.2571
-4.5 | -0.2455 | 0.01152 | -0.0489 | -21.3108
-4 | -0.1815 | 0.0107 | -0.0478 | -16.9626
-3.5 | -0.1146 | 0.01023 | -0.0472 | -11.2023
-3 | -0.0476 | 0.00973 | -0.0469 | -4.8921
-2.5 | 0.0184 | 0.00914 | -0.0467 | 2.0131
-2 | 0.0758 | 0.00745 | -0.0463 | 10.1745
-1.5 | 0.1442 | 0.0072 | -0.0465 | 20.0278
-1 | 0.2136 | 0.00716 | -0.0469 | 29.8324
-0.5 | 0.2835 | 0.00716 | -0.0473 | 39.595
0 | 0.3532 | 0.00726 | -0.0478 | 48.6501
0.5 | 0.4237 | 0.0073 | -0.0484 | 58.0411
1 | 0.4931 | 0.00744 | -0.0489 | 66.2769
1.5 | 0.5632 | 0.00752 | -0.0494 | 74.8936
2 | 0.6325 | 0.00767 | -0.0498 | 82.4641
2.5 | 0.7017 | 0.00783 | -0.0501 | 89.6169
3 | 0.7709 | 0.008 | -0.0502 | 96.3625
3.5 | 0.839 | 0.00824 | -0.0501 | 101.8204
4 | 0.9067 | 0.00848 | -0.0498 | 106.9222
4.5 | 0.9738 | 0.00874 | -0.0493 | 111.4188
5 | 1.0389 | 0.00908 | -0.0482 | 114.4163
5.5 | 1.1002 | 0.0095 | -0.0465 | 115.8105
6 | 1.1574 | 0.01 | -0.0439 | 115.74
6.5 | 1.2033 | 0.01069 | -0.0396 | 112.5631
7 | 1.2314 | 0.01166 | -0.0329 | 105.6089
7.5 | 1.2599 | 0.01369 | -0.0288 | 92.0307
8.5 | 1.2751 | 0.02038 | -0.0187 | 62.5662
9 | 1.2767 | 0.02458 | -0.0145 | 51.9406
9.5 | 1.2751 | 0.0293 | -0.0109 | 43.5188
10 | 1.2721 | 0.03446 | -0.0081 | 36.9153
11 | 1.2672 | 0.04598 | -0.0048 | 27.5598
11.5 | 1.2617 | 0.05256 | -0.0041 | 24.0049
12 | 1.2539 | 0.05977 | -0.0043 | 20.9788
12.5 | 1.2469 | 0.06733 | -0.005 | 18.5192
13 | 1.2423 | 0.07513 | -0.0064 | 16.5353
13.5 | 1.2361 | 0.08352 | -0.0084 | 14.8
14 | 1.2261 | 0.09274 | -0.0114 | 13.2208

## 49. Re 2M Mach 0.00 (1)
BIGFOIL.COM POLAR EXPORT
NACA63-516 a=0.0
NACA63-516 a=0.0 |  |  |  | Cl Max: | 1.549 | at alpha= | 14 | deg
JavaFoil+Calcfoil stall+Eppler ext transition |  |  |  | L/D Max: | 125.332 | at alpha= | 6 | deg
Re: | 2000000 |  |  | Cd Min: | 0.00595 | at alpha= | -1.5 | deg
Mach: | 0 |  |  | Cl=0 at alpha= | -2.4836 | deg
|  |  |  | @ Cl=0.1, Cd= | 0.0059669
|  |  |  | @ Cl=0.4, Cd= | 0.0061208
|  |  |  | @ Cl=0.6, Cd= | 0.0064023
alpha (deg) | Cl | Cd | Cm | Cl/Cd
-16 | -0.695 | 0.11529 | -0.012 | -6.026
-15.5 | -0.706 | 0.10877 | -0.012 | -6.494
-15 | -0.716 | 0.10237 | -0.013 | -6.997
-14.5 | -0.723 | 0.09713 | -0.013 | -7.445
-14 | -0.728 | 0.0911 | -0.014 | -7.99
-13.5 | -0.73 | 0.08544 | -0.014 | -8.547
-13 | -0.729 | 0.08005 | -0.015 | -9.111
-12.5 | -0.724 | 0.07575 | -0.015 | -9.565
-12 | -0.721 | 0.06766 | -0.016 | -10.655
-11.5 | -0.715 | 0.06023 | -0.018 | -11.868
-11 | -0.799 | 0.01803 | -0.025 | -44.324
-10.5 | -0.788 | 0.01511 | -0.026 | -52.175
-10 | -0.767 | 0.01367 | -0.026 | -56.119
-9.5 | -0.741 | 0.01127 | -0.027 | -65.813
-9 | -0.716 | 0.01105 | -0.028 | -64.763
-8.5 | -0.674 | 0.0106 | -0.028 | -63.613
-8 | -0.629 | 0.01006 | -0.029 | -62.494
-7.5 | -0.581 | 0.00973 | -0.029 | -59.671
-7 | -0.53 | 0.00939 | -0.03 | -56.432
-6.5 | -0.476 | 0.00901 | -0.03 | -52.88
-6 | -0.421 | 0.00871 | -0.031 | -48.296
-5.5 | -0.364 | 0.00822 | -0.031 | -44.241
-5 | -0.305 | 0.00867 | -0.032 | -35.131
-4.5 | -0.245 | 0.00847 | -0.032 | -28.916
-4 | -0.185 | 0.00831 | -0.033 | -22.245
-3.5 | -0.124 | 0.00818 | -0.034 | -15.176
-3 | -0.063 | 0.00801 | -0.034 | -7.889
-2.5 | -0.002 | 0.00786 | -0.035 | -0.261
-2 | 0.059 | 0.006 | -0.035 | 9.875
-1.5 | 0.121 | 0.00595 | -0.036 | 20.297
-1 | 0.182 | 0.00596 | -0.036 | 30.595
-0.5 | 0.244 | 0.00598 | -0.037 | 40.725
0 | 0.305 | 0.00603 | -0.037 | 50.587
0.5 | 0.365 | 0.00607 | -0.038 | 60.236
1 | 0.427 | 0.00616 | -0.038 | 69.222
1.5 | 0.487 | 0.00623 | -0.039 | 78.232
2 | 0.548 | 0.0063 | -0.039 | 87.023
2.5 | 0.609 | 0.00642 | -0.04 | 94.882
3 | 0.67 | 0.00654 | -0.041 | 102.339
3.5 | 0.73 | 0.00674 | -0.041 | 108.252
4 | 0.79 | 0.00692 | -0.042 | 114.293
4.5 | 0.85 | 0.00709 | -0.042 | 119.895
5 | 0.91 | 0.00745 | -0.043 | 122.194
5.5 | 0.969 | 0.00784 | -0.043 | 123.623
6 | 1.02 | 0.00814 | -0.044 | 125.332
6.5 | 1.072 | 0.00871 | -0.044 | 123.066
7 | 1.123 | 0.00949 | -0.044 | 118.361
7.5 | 1.173 | 0.01023 | -0.045 | 114.733
8 | 1.222 | 0.01111 | -0.045 | 109.951
8.5 | 1.268 | 0.01222 | -0.045 | 103.787
9 | 1.31 | 0.01385 | -0.046 | 94.598
9.5 | 1.35 | 0.01567 | -0.046 | 86.145
10 | 1.383 | 0.01958 | -0.046 | 70.639
10.5 | 1.42 | 0.02107 | -0.046 | 67.379
11 | 1.452 | 0.02241 | -0.047 | 64.797
11.5 | 1.48 | 0.02391 | -0.047 | 61.897
12 | 1.504 | 0.0255 | -0.048 | 58.981
12.5 | 1.524 | 0.02708 | -0.048 | 56.282
13 | 1.54 | 0.02914 | -0.048 | 52.841
13.5 | 1.547 | 0.03113 | -0.049 | 49.705
14 | 1.549 | 0.03346 | -0.049 | 46.297
14.5 | 1.546 | 0.03591 | -0.049 | 43.054
15 | 1.537 | 0.03878 | -0.05 | 39.64
15.5 | 1.524 | 0.04145 | -0.05 | 36.777
16 | 1.506 | 0.04503 | -0.05 | 33.436
16.5 | 1.483 | 0.04884 | -0.05 | 30.358
17 | 1.455 | 0.05304 | -0.05 | 27.439
17.5 | 1.425 | 0.05717 | -0.051 | 24.929
18 | 1.391 | 0.06238 | -0.051 | 22.299
18.5 | 1.355 | 0.06716 | -0.051 | 20.183
19 | 1.316 | 0.07389 | -0.051 | 17.806

## 50. Re 2M Mach 0.00 (2)
BIGFOIL.COM POLAR EXPORT
NACA63-516 a=0.0
NACA63-516 a=0.0 |  |  |  | Cl Max: | 1.5034 | at alpha= | 18 | deg
XFOIL ncrit=9 |  |  |  | L/D Max: | 147.645 | at alpha= | 6.5 | deg
Re: | 2000000 |  |  | Cd Min: | 0.18348 | at alpha= | -20 | deg
Mach: | 0 |  |  | Cl=0 at alpha= | -2.5657 | deg
|  |  |  | @ Cl=0.1, Cd= | 0.0057294
|  |  |  | @ Cl=0.4, Cd= | 0.0054383
|  |  |  | @ Cl=0.6, Cd= | 0.0056798
alpha (deg) | Cl | Cd | Cm | Cl/Cd
-20 | -0.7287 | 0.18348 | 0.026 | -3.9716
-19.5 | -0.7401 | 0.16991 | 0.018 | -4.3558
-19 | -0.7534 | 0.15634 | 0.0098 | -4.819
-18.5 | -0.7835 | 0.13924 | -0.0003 | -5.627
-18 | -1.0865 | 0.06823 | -0.0442 | -15.9241
-17.5 | -1.1331 | 0.05401 | -0.0529 | -20.9794
-17 | -1.1589 | 0.04475 | -0.0574 | -25.8972
-16.5 | -1.1728 | 0.03791 | -0.0594 | -30.9364
-16 | -1.1749 | 0.03325 | -0.0594 | -35.3353
-15.5 | -1.1707 | 0.02929 | -0.0592 | -39.9693
-15 | -1.1629 | 0.02641 | -0.057 | -44.0326
-14.5 | -1.1512 | 0.02404 | -0.0542 | -47.8869
-14 | -1.1358 | 0.02219 | -0.0506 | -51.1852
-13.5 | -1.1277 | 0.02028 | -0.0451 | -55.6065
-13 | -1.0994 | 0.01866 | -0.042 | -58.9175
-12.5 | -1.0634 | 0.01724 | -0.0399 | -61.6821
-12 | -1.0215 | 0.01614 | -0.0384 | -63.29
-11.5 | -0.9768 | 0.01513 | -0.0372 | -64.5605
-11 | -0.9293 | 0.01428 | -0.0363 | -65.077
-10.5 | -0.8803 | 0.01351 | -0.0356 | -65.1591
-10 | -0.8299 | 0.01279 | -0.0351 | -64.8866
-9.5 | -0.779 | 0.01204 | -0.0346 | -64.701
-8.5 | -0.6738 | 0.01081 | -0.0341 | -62.3312
-8 | -0.6187 | 0.01044 | -0.0342 | -59.2625
-7.5 | -0.5628 | 0.01014 | -0.0344 | -55.503
-7 | -0.507 | 0.00977 | -0.0346 | -51.8936
-6.5 | -0.4506 | 0.00947 | -0.0348 | -47.5818
-6 | -0.3935 | 0.00921 | -0.0352 | -42.7253
-5.5 | -0.337 | 0.00886 | -0.0354 | -38.0361
-5 | -0.2796 | 0.00861 | -0.0358 | -32.4739
-4.5 | -0.2221 | 0.00833 | -0.0362 | -26.6627
-4 | -0.1645 | 0.00811 | -0.0367 | -20.2836
-3.5 | -0.1066 | 0.00785 | -0.0372 | -13.5796
-2.5 | 0.0075 | 0.00701 | -0.0382 | 1.0699
-2 | 0.0613 | 0.00595 | -0.0386 | 10.3025
-1.5 | 0.1192 | 0.00562 | -0.0393 | 21.21
-1 | 0.1779 | 0.00553 | -0.0399 | 32.17
-0.5 | 0.2366 | 0.00541 | -0.0406 | 43.7338
0 | 0.2954 | 0.00538 | -0.0413 | 54.9071
0.5 | 0.3547 | 0.0054 | -0.042 | 65.6852
1 | 0.4138 | 0.00545 | -0.0428 | 75.9266
1.5 | 0.4729 | 0.00551 | -0.0435 | 85.8258
2 | 0.5319 | 0.00557 | -0.0443 | 95.4937
2.5 | 0.5904 | 0.00567 | -0.045 | 104.127
3 | 0.6492 | 0.00573 | -0.0457 | 113.2984
3.5 | 0.7074 | 0.00585 | -0.0464 | 120.9231
4 | 0.7653 | 0.00598 | -0.047 | 127.9766
4.5 | 0.8231 | 0.00611 | -0.0477 | 134.7136
5 | 0.8802 | 0.00629 | -0.0482 | 139.9364
5.5 | 0.9366 | 0.00652 | -0.0487 | 143.6503
6 | 0.9921 | 0.00679 | -0.049 | 146.1119
6.5 | 1.0468 | 0.00709 | -0.0493 | 147.6446
7 | 1.0972 | 0.00769 | -0.0489 | 142.6788
7.5 | 1.1436 | 0.00844 | -0.048 | 135.4976
8 | 1.1858 | 0.00915 | -0.0462 | 129.5956
8.5 | 1.2336 | 0.00995 | -0.0458 | 123.9799
9 | 1.2719 | 0.01104 | -0.0439 | 115.2083
9.5 | 1.3062 | 0.0121 | -0.0413 | 107.9504
10 | 1.3226 | 0.01332 | -0.0358 | 99.2943
10.5 | 1.3386 | 0.0148 | -0.0312 | 90.4459
11 | 1.3514 | 0.01685 | -0.0271 | 80.2018
11.5 | 1.3659 | 0.01912 | -0.0239 | 71.4383
12 | 1.3775 | 0.02181 | -0.021 | 63.1591
12.5 | 1.3918 | 0.02452 | -0.0187 | 56.7618
13 | 1.4064 | 0.02738 | -0.0168 | 51.366
13.5 | 1.4202 | 0.03046 | -0.0152 | 46.6251
14 | 1.434 | 0.0337 | -0.014 | 42.5519
14.5 | 1.4467 | 0.03725 | -0.013 | 38.8376
15 | 1.4601 | 0.04091 | -0.0125 | 35.6905
15.5 | 1.467 | 0.04538 | -0.0121 | 32.327
16 | 1.4794 | 0.04947 | -0.0121 | 29.905
16.5 | 1.4873 | 0.05423 | -0.0124 | 27.4258
17 | 1.4892 | 0.05983 | -0.013 | 24.8905
17.5 | 1.4986 | 0.06475 | -0.0138 | 23.1444
18 | 1.5034 | 0.07036 | -0.0151 | 21.3673
18.5 | 1.5009 | 0.07713 | -0.0168 | 19.4594
19 | 1.4982 | 0.08418 | -0.0189 | 17.7976
19.5 | 1.5009 | 0.09066 | -0.0212 | 16.5553
20 | 1.4985 | 0.09804 | -0.024 | 15.2846

## 51. Re 2M Mach 0.10 (1)
BIGFOIL.COM POLAR EXPORT
NACA63-516 a=0.0
NACA63-516 a=0.0 |  |  |  | Cl Max: | 1.542 | at alpha= | 13.5 | deg
JavaFoil+Calcfoil stall+Eppler ext transition |  |  |  | L/D Max: | 131.759 | at alpha= | 5.5 | deg
Re: | 2000000 |  |  | Cd Min: | 0.00596 | at alpha= | -1.5 | deg
Mach: | 0.1 |  |  | Cl=0 at alpha= | -2.4839 | deg
|  |  |  | @ Cl=0.1, Cd= | 0.0059772
|  |  |  | @ Cl=0.4, Cd= | 0.0061232
|  |  |  | @ Cl=0.6, Cd= | 0.0064464
alpha (deg) | Cl | Cd | Cm | Cl/Cd
-16 | -0.66 | 0.11677 | -0.012 | -5.656
-15.5 | -0.675 | 0.11016 | -0.012 | -6.131
-15 | -0.688 | 0.10422 | -0.013 | -6.605
-14.5 | -0.699 | 0.09852 | -0.013 | -7.091
-14 | -0.707 | 0.09256 | -0.013 | -7.636
-13.5 | -0.712 | 0.08694 | -0.014 | -8.19
-13 | -0.714 | 0.08151 | -0.014 | -8.758
-12.5 | -0.712 | 0.07712 | -0.015 | -9.233
-12 | -0.709 | 0.06994 | -0.016 | -10.141
-11.5 | -0.701 | 0.0648 | -0.017 | -10.82
-11 | -0.786 | 0.01985 | -0.025 | -39.602
-10.5 | -0.781 | 0.01575 | -0.026 | -49.606
-10 | -0.762 | 0.0141 | -0.026 | -54.071
-9.5 | -0.739 | 0.01145 | -0.027 | -64.558
-9 | -0.71 | 0.01216 | -0.028 | -58.395
-8.5 | -0.675 | 0.01066 | -0.029 | -63.295
-8 | -0.63 | 0.01019 | -0.029 | -61.885
-7.5 | -0.582 | 0.00976 | -0.03 | -59.687
-7 | -0.532 | 0.00942 | -0.03 | -56.399
-6.5 | -0.478 | 0.00903 | -0.031 | -52.961
-6 | -0.423 | 0.00873 | -0.031 | -48.396
-5.5 | -0.365 | 0.00824 | -0.032 | -44.319
-5 | -0.306 | 0.00871 | -0.032 | -35.144
-4.5 | -0.246 | 0.00848 | -0.033 | -29.023
-4 | -0.186 | 0.00832 | -0.033 | -22.311
-3.5 | -0.125 | 0.00819 | -0.034 | -15.226
-3 | -0.064 | 0.00802 | -0.034 | -7.919
-2.5 | -0.002 | 0.00787 | -0.035 | -0.262
-2 | 0.06 | 0.00601 | -0.035 | 9.911
-1.5 | 0.121 | 0.00596 | -0.036 | 20.376
-1 | 0.183 | 0.00596 | -0.036 | 30.718
-0.5 | 0.245 | 0.00602 | -0.037 | 40.694
0 | 0.307 | 0.00608 | -0.037 | 50.444
0.5 | 0.367 | 0.00607 | -0.038 | 60.499
1 | 0.429 | 0.00617 | -0.039 | 69.523
1.5 | 0.49 | 0.00624 | -0.039 | 78.482
2 | 0.551 | 0.00635 | -0.04 | 86.756
2.5 | 0.612 | 0.00647 | -0.04 | 94.55
3 | 0.673 | 0.0066 | -0.041 | 101.932
3.5 | 0.734 | 0.00676 | -0.041 | 108.616
4 | 0.794 | 0.00692 | -0.042 | 114.799
4.5 | 0.855 | 0.00713 | -0.042 | 119.83
5 | 0.915 | 0.00746 | -0.043 | 122.545
5.5 | 0.97 | 0.00736 | -0.043 | 131.759
6 | 1.024 | 0.00821 | -0.044 | 124.718
6.5 | 1.077 | 0.0088 | -0.044 | 122.366
7 | 1.128 | 0.00959 | -0.044 | 117.533
7.5 | 1.178 | 0.01035 | -0.045 | 113.793
8 | 1.226 | 0.01126 | -0.045 | 108.947
8.5 | 1.272 | 0.01244 | -0.046 | 102.321
9 | 1.314 | 0.0141 | -0.046 | 93.236
9.5 | 1.354 | 0.01591 | -0.046 | 85.109
10 | 1.387 | 0.01984 | -0.046 | 69.908
10.5 | 1.423 | 0.02138 | -0.047 | 66.574
11 | 1.455 | 0.02276 | -0.047 | 63.921
11.5 | 1.482 | 0.02429 | -0.047 | 61.011
12 | 1.505 | 0.02593 | -0.048 | 58.022
12.5 | 1.523 | 0.0277 | -0.048 | 54.982
13 | 1.537 | 0.02968 | -0.048 | 51.769
13.5 | 1.542 | 0.03194 | -0.049 | 48.282
14 | 1.541 | 0.03417 | -0.049 | 45.102
14.5 | 1.534 | 0.03696 | -0.049 | 41.508
15 | 1.522 | 0.03972 | -0.05 | 38.332
15.5 | 1.505 | 0.04278 | -0.05 | 35.175
16 | 1.482 | 0.04627 | -0.05 | 32.035
16.5 | 1.455 | 0.05014 | -0.05 | 29.015
17 | 1.422 | 0.05481 | -0.051 | 25.95
17.5 | 1.386 | 0.05983 | -0.051 | 23.172
18 | 1.347 | 0.06542 | -0.051 | 20.588
18.5 | 1.304 | 0.07162 | -0.051 | 18.214

## 52. Re 2M Mach 0.10 (2)
BIGFOIL.COM POLAR EXPORT
NACA63-516 a=0.0
NACA63-516 a=0.0 |  |  |  | Cl Max: | 1.4926 | at alpha= | 18 | deg
XFOIL ncrit=9 |  |  |  | L/D Max: | 147.151 | at alpha= | 6.5 | deg
Re: | 2000000 |  |  | Cd Min: | 0.17744 | at alpha= | -19.5 | deg
Mach: | 0.1 |  |  | Cl=0 at alpha= | -2.5682 | deg
|  |  |  | @ Cl=0.1, Cd= | 0.005754
|  |  |  | @ Cl=0.4, Cd= | 0.005456
|  |  |  | @ Cl=0.6, Cd= | 0.0056959
alpha (deg) | Cl | Cd | Cm | Cl/Cd
-19.5 | -0.7173 | 0.17744 | 0.0217 | -4.0425
-19 | -0.7272 | 0.16437 | 0.0139 | -4.4242
-18.5 | -0.7424 | 0.15038 | 0.0055 | -4.9368
-18 | -0.8033 | 0.12685 | -0.0086 | -6.3327
-17.5 | -1.0519 | 0.06823 | -0.0453 | -15.417
-17 | -1.1045 | 0.05308 | -0.0548 | -20.8082
-16.5 | -1.1332 | 0.04351 | -0.0593 | -26.0446
-15.5 | -1.1464 | 0.03222 | -0.0617 | -35.5804
-15 | -1.1443 | 0.0286 | -0.06 | -40.0105
-14.5 | -1.1371 | 0.02564 | -0.0575 | -44.3487
-14 | -1.1252 | 0.02334 | -0.0543 | -48.2091
-13.5 | -1.1116 | 0.02147 | -0.0499 | -51.7746
-13 | -1.0965 | 0.01962 | -0.045 | -55.8869
-12.5 | -1.0656 | 0.01787 | -0.0421 | -59.6307
-12 | -1.0254 | 0.01662 | -0.0403 | -61.6968
-11.5 | -0.9816 | 0.0155 | -0.0388 | -63.329
-11 | -0.9346 | 0.01457 | -0.0377 | -64.1455
-10.5 | -0.8857 | 0.01373 | -0.0368 | -64.5084
-10 | -0.835 | 0.013 | -0.0361 | -64.2308
-9.5 | -0.7838 | 0.01223 | -0.0355 | -64.0883
-9 | -0.7335 | 0.01132 | -0.0349 | -64.7968
-8.5 | -0.6786 | 0.01087 | -0.0348 | -62.4287
-8 | -0.6229 | 0.0105 | -0.0348 | -59.3238
-7.5 | -0.5666 | 0.01019 | -0.0349 | -55.6035
-7 | -0.5102 | 0.00984 | -0.035 | -51.8496
-6.5 | -0.4535 | 0.00951 | -0.0352 | -47.6866
-6 | -0.396 | 0.00925 | -0.0355 | -42.8108
-5.5 | -0.339 | 0.00889 | -0.0358 | -38.1327
-5 | -0.2813 | 0.00864 | -0.0362 | -32.5579
-4.5 | -0.2234 | 0.00836 | -0.0366 | -26.7225
-3.5 | -0.1071 | 0.00787 | -0.0375 | -13.6086
-3 | -0.0494 | 0.00756 | -0.0379 | -6.5344
-2.5 | 0.0078 | 0.00706 | -0.0384 | 1.1048
-2 | 0.0619 | 0.00597 | -0.0389 | 10.3685
-1.5 | 0.1201 | 0.00564 | -0.0395 | 21.2943
-1 | 0.1791 | 0.00554 | -0.0402 | 32.3285
-0.5 | 0.2382 | 0.00542 | -0.0408 | 43.9483
0 | 0.2974 | 0.00539 | -0.0415 | 55.1763
0.5 | 0.3571 | 0.00542 | -0.0423 | 65.8856
1 | 0.4166 | 0.00547 | -0.043 | 76.1609
1.5 | 0.4759 | 0.00554 | -0.0437 | 85.9025
2 | 0.5354 | 0.00558 | -0.0445 | 95.9498
2.5 | 0.5942 | 0.00569 | -0.0452 | 104.4288
3 | 0.6535 | 0.00575 | -0.0459 | 113.6522
3.5 | 0.7121 | 0.00586 | -0.0466 | 121.5188
4 | 0.7703 | 0.00602 | -0.0472 | 127.9568
4.5 | 0.8285 | 0.00615 | -0.0479 | 134.7154
5 | 0.886 | 0.00633 | -0.0484 | 139.9684
5.5 | 0.9427 | 0.00657 | -0.0488 | 143.4855
6 | 0.9989 | 0.00682 | -0.0492 | 146.4663
6.5 | 1.0536 | 0.00716 | -0.0493 | 147.1508
7 | 1.1044 | 0.00775 | -0.049 | 142.5032
7.5 | 1.1507 | 0.00853 | -0.0479 | 134.9004
8 | 1.1926 | 0.00926 | -0.0459 | 128.7905
8.5 | 1.2399 | 0.0101 | -0.0453 | 122.7624
9 | 1.2778 | 0.01118 | -0.0432 | 114.2934
9.5 | 1.3101 | 0.01228 | -0.0403 | 106.6857
10 | 1.3217 | 0.01362 | -0.0341 | 97.0411
10.5 | 1.3382 | 0.01524 | -0.0298 | 87.8084
11 | 1.351 | 0.01742 | -0.0258 | 77.5545
11.5 | 1.3634 | 0.01992 | -0.0225 | 68.4438
12 | 1.3753 | 0.0227 | -0.0197 | 60.5859
12.5 | 1.3888 | 0.02558 | -0.0175 | 54.2924
13 | 1.4031 | 0.02857 | -0.0157 | 49.111
13.5 | 1.4174 | 0.0317 | -0.0142 | 44.7129
14 | 1.4294 | 0.03523 | -0.013 | 40.5734
14.5 | 1.4431 | 0.03883 | -0.0122 | 37.1646
15 | 1.4552 | 0.04273 | -0.0117 | 34.0557
15.5 | 1.4622 | 0.04735 | -0.0114 | 30.8807
16 | 1.4731 | 0.05172 | -0.0115 | 28.4822
16.5 | 1.4802 | 0.05671 | -0.0119 | 26.1012
17 | 1.4826 | 0.06241 | -0.0126 | 23.7558
17.5 | 1.4899 | 0.06773 | -0.0136 | 21.9976
18 | 1.4926 | 0.07376 | -0.015 | 20.2359
18.5 | 1.4884 | 0.08096 | -0.017 | 18.3844
19 | 1.4881 | 0.08786 | -0.0193 | 16.9372
19.5 | 1.488 | 0.09492 | -0.0218 | 15.6764
20 | 1.4833 | 0.10282 | -0.025 | 14.4262

## 53. Re 2M Mach 0.25 (1)
BIGFOIL.COM POLAR EXPORT
NACA63-516 a=0.0
NACA63-516 a=0.0 |  |  |  | Cl Max: | 1.506 | at alpha= | 13 | deg
JavaFoil+Calcfoil stall+Eppler ext transition |  |  |  | L/D Max: | 131.982 | at alpha= | 5 | deg
Re: | 2000000 |  |  | Cd Min: | 0.00603 | at alpha= | -1 | deg
Mach: | 0.25 |  |  | Cl=0 at alpha= | -2.4841 | deg
|  |  |  | @ Cl=0.1, Cd= | 0.00604
|  |  |  | @ Cl=0.4, Cd= | 0.0061829
|  |  |  | @ Cl=0.6, Cd= | 0.0065202
alpha (deg) | Cl | Cd | Cm | Cl/Cd
-14.5 | -0.484 | 0.10852 | -0.012 | -4.465
-14 | -0.523 | 0.10103 | -0.013 | -5.18
-13.5 | -0.557 | 0.09576 | -0.013 | -5.817
-13 | -0.586 | 0.08858 | -0.014 | -6.61
-12.5 | -0.608 | 0.08299 | -0.014 | -7.321
-12 | -0.625 | 0.07671 | -0.015 | -8.142
-11.5 | -0.633 | 0.07275 | -0.015 | -8.705
-11 | -0.637 | 0.06713 | -0.016 | -9.486
-10.5 | -0.635 | 0.0606 | -0.017 | -10.486
-10 | -0.692 | 0.02608 | -0.025 | -26.512
-9.5 | -0.714 | 0.01479 | -0.027 | -48.303
-9 | -0.696 | 0.0131 | -0.028 | -53.107
-8.5 | -0.669 | 0.01182 | -0.029 | -56.561
-8 | -0.636 | 0.01059 | -0.03 | -60.07
-7.5 | -0.591 | 0.01013 | -0.03 | -58.317
-7 | -0.541 | 0.00974 | -0.031 | -55.573
-6.5 | -0.488 | 0.0093 | -0.031 | -52.529
-6 | -0.432 | 0.00909 | -0.032 | -47.587
-5.5 | -0.374 | 0.00875 | -0.032 | -42.775
-5 | -0.314 | 0.00883 | -0.033 | -35.555
-4.5 | -0.253 | 0.00862 | -0.034 | -29.299
-4 | -0.191 | 0.00845 | -0.034 | -22.56
-3.5 | -0.128 | 0.0083 | -0.035 | -15.44
-3 | -0.065 | 0.00812 | -0.035 | -8.038
-2.5 | -0.002 | 0.00803 | -0.036 | -0.264
-2 | 0.061 | 0.00604 | -0.036 | 10.126
-1.5 | 0.125 | 0.00604 | -0.037 | 20.675
-1 | 0.188 | 0.00603 | -0.037 | 31.205
-0.5 | 0.252 | 0.00609 | -0.038 | 41.344
0 | 0.315 | 0.00614 | -0.038 | 51.358
0.5 | 0.377 | 0.00615 | -0.039 | 61.365
1 | 0.44 | 0.00624 | -0.04 | 70.557
1.5 | 0.503 | 0.00635 | -0.04 | 79.265
2 | 0.566 | 0.00645 | -0.041 | 87.766
2.5 | 0.629 | 0.00658 | -0.041 | 95.566
3 | 0.691 | 0.00674 | -0.042 | 102.597
3.5 | 0.754 | 0.00695 | -0.042 | 108.377
4 | 0.816 | 0.00714 | -0.043 | 114.336
4.5 | 0.878 | 0.00744 | -0.044 | 117.928
5 | 0.934 | 0.00708 | -0.044 | 131.982
5.5 | 0.99 | 0.0081 | -0.044 | 122.24
6 | 1.046 | 0.00862 | -0.045 | 121.32
6.5 | 1.1 | 0.00942 | -0.045 | 116.78
7 | 1.152 | 0.0102 | -0.045 | 112.904
7.5 | 1.203 | 0.0111 | -0.046 | 108.38
8 | 1.251 | 0.01212 | -0.046 | 103.213
8.5 | 1.296 | 0.01372 | -0.047 | 94.462
9 | 1.337 | 0.01558 | -0.047 | 85.844
9.5 | 1.37 | 0.02013 | -0.047 | 68.061
10 | 1.407 | 0.02162 | -0.047 | 65.064
10.5 | 1.44 | 0.02332 | -0.048 | 61.728
11 | 1.466 | 0.02493 | -0.048 | 58.777
11.5 | 1.486 | 0.02676 | -0.048 | 55.513
12 | 1.499 | 0.02874 | -0.049 | 52.148
12.5 | 1.505 | 0.03106 | -0.049 | 48.466
13 | 1.506 | 0.03333 | -0.049 | 45.172
13.5 | 1.492 | 0.03615 | -0.05 | 41.287
14 | 1.469 | 0.03909 | -0.05 | 37.589
14.5 | 1.437 | 0.04273 | -0.05 | 33.624
15 | 1.395 | 0.04663 | -0.05 | 29.912
15.5 | 1.343 | 0.0516 | -0.051 | 26.024
16 | 1.282 | 0.05717 | -0.051 | 22.425
16.5 | 1.214 | 0.06311 | -0.051 | 19.235
17 | 1.134 | 0.07307 | -0.05 | 15.522
17.5 | 1.047 | 0.08551 | -0.049 | 12.243
18 | 0.944 | 0.10858 | -0.047 | 8.694

## 54. Re 2M Mach 0.25 (2)
BIGFOIL.COM POLAR EXPORT
NACA63-516 a=0.0
NACA63-516 a=0.0 |  |  |  | Cl Max: | 1.4405 | at alpha= | 17 | deg
XFOIL ncrit=9 |  |  |  | L/D Max: | 146.037 | at alpha= | 6 | deg
Re: | 2000000 |  |  | Cd Min: | 0.21569 | at alpha= | -19 | deg
Mach: | 0.25 |  |  | Cl=0 at alpha= | -2.5809 | deg
|  |  |  | @ Cl=0.1, Cd= | 0.0059164
|  |  |  | @ Cl=0.4, Cd= | 0.0055397
|  |  |  | @ Cl=0.6, Cd= | 0.005759
alpha (deg) | Cl | Cd | Cm | Cl/Cd
-19 | -0.5919 | 0.21569 | 0.0341 | -2.7442
-17 | -0.6662 | 0.14461 | -0.001 | -4.6069
-16.5 | -0.697 | 0.12712 | -0.0123 | -5.483
-16 | -0.8002 | 0.09792 | -0.0314 | -8.172
-15.5 | -0.8642 | 0.07715 | -0.0438 | -11.2016
-15 | -0.9415 | 0.05532 | -0.059 | -17.0192
-14.5 | -0.992 | 0.04301 | -0.0658 | -23.0644
-14 | -1.0263 | 0.03463 | -0.0677 | -29.6362
-13.5 | -1.0415 | 0.02913 | -0.0665 | -35.7535
-13 | -1.0417 | 0.02541 | -0.0634 | -40.9957
-12.5 | -1.0441 | 0.02215 | -0.0582 | -47.1377
-12 | -1.0309 | 0.02008 | -0.0524 | -51.3396
-11.5 | -0.9993 | 0.01811 | -0.0489 | -55.1795
-11 | -0.9581 | 0.01656 | -0.0463 | -57.8563
-10.5 | -0.9121 | 0.01524 | -0.0441 | -59.8491
-10 | -0.8625 | 0.01416 | -0.0424 | -60.911
-9.5 | -0.81 | 0.01324 | -0.0411 | -61.1782
-9 | -0.7569 | 0.01233 | -0.0399 | -61.3869
-8.5 | -0.7034 | 0.01144 | -0.0388 | -61.486
-8 | -0.6461 | 0.0109 | -0.0383 | -59.2752
-7.5 | -0.5875 | 0.01051 | -0.038 | -55.8991
-7 | -0.5283 | 0.01018 | -0.0379 | -51.8959
-6.5 | -0.4693 | 0.00978 | -0.0378 | -47.9857
-5.5 | -0.35 | 0.00915 | -0.0379 | -38.2514
-5 | -0.2905 | 0.00881 | -0.038 | -32.9739
-4.5 | -0.2303 | 0.00854 | -0.0383 | -26.9672
-4 | -0.17 | 0.00828 | -0.0386 | -20.5314
-3.5 | -0.1097 | 0.00803 | -0.039 | -13.6613
-3 | -0.0497 | 0.00771 | -0.0394 | -6.4462
-2.5 | 0.0096 | 0.00729 | -0.0398 | 1.3169
-2 | 0.0656 | 0.00616 | -0.0402 | 10.6494
-1.5 | 0.1249 | 0.00574 | -0.0408 | 21.7596
-1 | 0.1861 | 0.00559 | -0.0415 | 33.2916
0 | 0.3086 | 0.00547 | -0.0428 | 56.4168
0.5 | 0.3701 | 0.00553 | -0.0436 | 66.9259
1 | 0.4319 | 0.00555 | -0.0443 | 77.8198
1.5 | 0.4933 | 0.00563 | -0.0451 | 87.6199
2 | 0.5547 | 0.0057 | -0.0458 | 97.3158
2.5 | 0.6161 | 0.00578 | -0.0465 | 106.5917
3 | 0.677 | 0.00591 | -0.0472 | 114.5516
3.5 | 0.7381 | 0.006 | -0.0479 | 123.0167
4 | 0.7988 | 0.00615 | -0.0484 | 129.8862
4.5 | 0.8589 | 0.00633 | -0.0489 | 135.6872
5 | 0.9186 | 0.00653 | -0.0494 | 140.6738
5.5 | 0.9775 | 0.00678 | -0.0497 | 144.174
6 | 1.0354 | 0.00709 | -0.0498 | 146.0367
6.5 | 1.0916 | 0.00749 | -0.0496 | 145.741
7 | 1.1426 | 0.00818 | -0.0487 | 139.6822
7.5 | 1.1882 | 0.00905 | -0.0469 | 131.2928
8 | 1.2274 | 0.0099 | -0.044 | 123.9798
8.5 | 1.2713 | 0.0109 | -0.0423 | 116.633
9.5 | 1.3076 | 0.01372 | -0.0314 | 95.3061
10 | 1.3227 | 0.01573 | -0.0269 | 84.0877
10.5 | 1.3356 | 0.01821 | -0.023 | 73.3443
11 | 1.3441 | 0.02125 | -0.0194 | 63.2518
11.5 | 1.353 | 0.02454 | -0.0165 | 55.1345
12 | 1.3626 | 0.02802 | -0.014 | 48.6296
12.5 | 1.3738 | 0.03158 | -0.0121 | 43.5022
13 | 1.3843 | 0.03548 | -0.0106 | 39.0163
13.5 | 1.3975 | 0.03939 | -0.0096 | 35.4785
14 | 1.4078 | 0.04375 | -0.0089 | 32.1783
14.5 | 1.4183 | 0.04831 | -0.0085 | 29.3583
15 | 1.4237 | 0.05355 | -0.0085 | 26.5864
15.5 | 1.4327 | 0.05868 | -0.0088 | 24.4155
16 | 1.4356 | 0.06468 | -0.0095 | 22.1954
16.5 | 1.4374 | 0.07103 | -0.0107 | 20.2365
17 | 1.4405 | 0.07747 | -0.0122 | 18.5943
17.5 | 1.4381 | 0.08486 | -0.0144 | 16.9467
18 | 1.4338 | 0.09275 | -0.017 | 15.4588
18.5 | 1.4292 | 0.10097 | -0.0201 | 14.1547
19 | 1.4215 | 0.10986 | -0.0239 | 12.9392
19.5 | 1.4134 | 0.11904 | -0.0282 | 11.8733
20 | 1.3961 | 0.12987 | -0.0337 | 10.75

## 55. Re 2M Mach 0.50 (1)
BIGFOIL.COM POLAR EXPORT
NACA63-516 a=0.0
NACA63-516 a=0.0 |  |  |  | Cl Max: | 1.405 | at alpha= | 9.5 | deg
JavaFoil+Calcfoil stall+Eppler ext transition |  |  |  | L/D Max: | 109.613 | at alpha= | 4.5 | deg
Re: | 2000000 |  |  | Cd Min: | 0.00629 | at alpha= | -1.5 | deg
Mach: | 0.5 |  |  | Cl=0 at alpha= | -2.4857 | deg
|  |  |  | @ Cl=0.1, Cd= | 0.0063122
|  |  |  | @ Cl=0.4, Cd= | 0.0065574
|  |  |  | @ Cl=0.6, Cd= | 0.0069586
alpha (deg) | Cl | Cd | Cm | Cl/Cd
-20 | -0.991 | 0.17963 | -0.012 | -5.515
-19.5 | -0.963 | 0.17101 | -0.013 | -5.632
-19 | -0.935 | 0.1644 | -0.013 | -5.69
-18.5 | -0.908 | 0.16102 | -0.013 | -5.637
-18 | -0.88 | 0.15745 | -0.013 | -5.588
-17.5 | -0.85 | 0.15433 | -0.013 | -5.507
-17 | -0.822 | 0.14958 | -0.013 | -5.493
-16.5 | -0.794 | 0.1448 | -0.013 | -5.481
-16 | -0.766 | 0.14063 | -0.013 | -5.446
-15.5 | -0.738 | 0.13436 | -0.014 | -5.496
-15 | -0.708 | 0.12784 | -0.013 | -5.541
-14.5 | -0.68 | 0.12524 | -0.013 | -5.43
-14 | -0.652 | 0.11686 | -0.013 | -5.58
-13.5 | -0.624 | 0.11207 | -0.014 | -5.568
-13 | -0.596 | 0.10836 | -0.014 | -5.499
-12.5 | -0.567 | 0.10479 | -0.014 | -5.413
-12 | -0.539 | 0.10245 | -0.014 | -5.256
-11.5 | -0.51 | 0.09552 | -0.014 | -5.343
-11 | -0.482 | 0.09649 | -0.014 | -4.997
-10.5 | -0.454 | 0.08818 | -0.014 | -5.148
-10 | -0.426 | 0.08694 | -0.014 | -4.895
-9.5 | -0.397 | 0.07224 | -0.014 | -5.497
-9 | -0.369 | 0.06635 | -0.015 | -5.569
-8.5 | -0.341 | 0.06258 | -0.016 | -5.451
-8 | -0.314 | 0.05483 | -0.017 | -5.721
-7.5 | -0.403 | 0.04799 | -0.019 | -8.392
-7 | -0.522 | 0.01335 | -0.033 | -39.103
-6.5 | -0.507 | 0.01086 | -0.035 | -46.713
-6 | -0.467 | 0.01025 | -0.036 | -45.605
-5.5 | -0.411 | 0.00972 | -0.036 | -42.256
-5 | -0.347 | 0.00925 | -0.037 | -37.48
-4.5 | -0.28 | 0.00851 | -0.038 | -32.886
-4 | -0.212 | 0.00902 | -0.038 | -23.491
-3.5 | -0.143 | 0.00876 | -0.039 | -16.29
-3 | -0.073 | 0.00863 | -0.039 | -8.438
-2.5 | -0.002 | 0.00841 | -0.04 | -0.281
-2 | 0.068 | 0.00633 | -0.041 | 10.801
-1.5 | 0.14 | 0.00629 | -0.041 | 22.169
-1 | 0.21 | 0.00633 | -0.042 | 33.252
-0.5 | 0.281 | 0.00639 | -0.042 | 44.05
0 | 0.352 | 0.00646 | -0.043 | 54.522
0.5 | 0.421 | 0.0066 | -0.044 | 63.835
1 | 0.492 | 0.00672 | -0.044 | 73.205
1.5 | 0.562 | 0.00685 | -0.045 | 82.073
2 | 0.632 | 0.00705 | -0.046 | 89.685
2.5 | 0.702 | 0.00732 | -0.046 | 95.833
3 | 0.764 | 0.00762 | -0.046 | 100.318
3.5 | 0.83 | 0.00792 | -0.047 | 104.775
4 | 0.895 | 0.00829 | -0.047 | 107.933
4.5 | 0.959 | 0.00875 | -0.048 | 109.613
5 | 1.022 | 0.00935 | -0.048 | 109.369
5.5 | 1.084 | 0.01008 | -0.049 | 107.499
6 | 1.143 | 0.01131 | -0.049 | 101.055
6.5 | 1.201 | 0.01245 | -0.049 | 96.447
7 | 1.254 | 0.01381 | -0.05 | 90.833
7.5 | 1.303 | 0.01549 | -0.05 | 84.106
8 | 1.345 | 0.01813 | -0.051 | 74.18
8.5 | 1.38 | 0.02106 | -0.051 | 65.523
9 | 1.398 | 0.0269 | -0.051 | 51.953
9.5 | 1.405 | 0.02965 | -0.051 | 47.385
10 | 1.384 | 0.03293 | -0.052 | 42.042
10.5 | 1.304 | 0.03778 | -0.052 | 34.516
11 | 0.855 | 0.04475 | -0.052 | 19.098
11.5 | 0.772 | 0.09587 | -0.023 | 8.054
12 | 0.799 | 0.1024 | -0.023 | 7.8
12.5 | 0.827 | 0.10449 | -0.026 | 7.911
13 | 0.853 | 0.10945 | -0.026 | 7.797
13.5 | 0.881 | 0.11771 | -0.028 | 7.486
14 | 0.908 | 0.12345 | -0.03 | 7.359
14.5 | 0.937 | 0.12486 | -0.032 | 7.501

## 56. Re 2M Mach 0.50 (2)
BIGFOIL.COM POLAR EXPORT
NACA63-516 a=0.0
NACA63-516 a=0.0 |  |  |  | Cl Max: | 1.3123 | at alpha= | 10 | deg
XFOIL ncrit=9 |  |  |  | L/D Max: | 139.697 | at alpha= | 5 | deg
Re: | 2000000 |  |  | Cd Min: | 0.11897 | at alpha= | -13 | deg
Mach: | 0.5 |  |  | Cl=0 at alpha= | -2.6328 | deg
|  |  |  | @ Cl=0.1, Cd= | 0.0071277
|  |  |  | @ Cl=0.4, Cd= | 0.0059146
|  |  |  | @ Cl=0.6, Cd= | 0.0061794
alpha (deg) | Cl | Cd | Cm | Cl/Cd
-13 | -0.469 | 0.11897 | -0.0228 | -3.9422
-12.5 | -0.4767 | 0.10705 | -0.0304 | -4.4531
-12 | -0.4927 | 0.09453 | -0.0388 | -5.2121
-11.5 | -0.5171 | 0.08134 | -0.0481 | -6.3573
-11 | -0.5429 | 0.06771 | -0.0581 | -8.018
-10.5 | -0.5667 | 0.05418 | -0.069 | -10.4596
-10 | -0.5934 | 0.0441 | -0.076 | -13.4558
-9.5 | -0.6236 | 0.03583 | -0.0791 | -17.4044
-9 | -0.6586 | 0.02873 | -0.0779 | -22.9238
-8.5 | -0.6943 | 0.02294 | -0.0707 | -30.2659
-8 | -0.7039 | 0.01649 | -0.0636 | -42.6865
-7.5 | -0.6665 | 0.0133 | -0.0579 | -50.1128
-6.5 | -0.5342 | 0.01153 | -0.0521 | -46.3313
-6 | -0.4653 | 0.01096 | -0.0503 | -42.4544
-5.5 | -0.3968 | 0.01039 | -0.0489 | -38.1906
-5 | -0.328 | 0.00987 | -0.0478 | -33.232
-4.5 | -0.2598 | 0.00935 | -0.0469 | -27.7861
-4 | -0.1898 | 0.00899 | -0.0465 | -21.1123
-3.5 | -0.1208 | 0.00861 | -0.0463 | -14.0302
-3 | -0.0509 | 0.0083 | -0.0462 | -6.1325
-2.5 | 0.0184 | 0.00801 | -0.0464 | 2.2971
-2 | 0.0857 | 0.00741 | -0.0466 | 11.5655
-1.5 | 0.148 | 0.00618 | -0.0467 | 23.9482
-1 | 0.2179 | 0.00595 | -0.0473 | 36.6218
-0.5 | 0.2883 | 0.0059 | -0.0479 | 48.8644
0 | 0.359 | 0.00588 | -0.0486 | 61.0544
0.5 | 0.43 | 0.00594 | -0.0494 | 72.3906
1 | 0.501 | 0.00603 | -0.0501 | 83.0846
1.5 | 0.5721 | 0.00612 | -0.0508 | 93.4804
2 | 0.6426 | 0.00627 | -0.0514 | 102.488
2.5 | 0.7138 | 0.00637 | -0.052 | 112.0565
3 | 0.7844 | 0.00654 | -0.0524 | 119.9388
4 | 0.9248 | 0.00696 | -0.0527 | 132.8736
4.5 | 0.994 | 0.00724 | -0.0525 | 137.2928
5 | 1.0617 | 0.0076 | -0.0519 | 139.6974
6 | 1.1884 | 0.00862 | -0.0489 | 137.8654
6.5 | 1.2408 | 0.00944 | -0.0457 | 131.4407
7 | 1.2731 | 0.01053 | -0.0395 | 120.9022
7.5 | 1.2742 | 0.01237 | -0.0299 | 103.0073
8 | 1.292 | 0.01509 | -0.0254 | 85.6196
8.5 | 1.3021 | 0.01835 | -0.0204 | 70.9591
9 | 1.3064 | 0.02225 | -0.0159 | 58.7146
9.5 | 1.308 | 0.0266 | -0.012 | 49.1729
10 | 1.3123 | 0.0311 | -0.0088 | 42.1961
10.5 | 1.3118 | 0.03631 | -0.0062 | 36.1278
11 | 1.3053 | 0.04233 | -0.0044 | 30.8363
11.5 | 1.3026 | 0.04848 | -0.0033 | 26.8688
12 | 1.3044 | 0.05465 | -0.0027 | 23.8683
12.5 | 1.3078 | 0.06101 | -0.0026 | 21.4358
13 | 1.3078 | 0.06806 | -0.0032 | 19.2154
13.5 | 1.3102 | 0.07522 | -0.0043 | 17.4182
14 | 1.3036 | 0.08371 | -0.0064 | 15.5728
14.5 | 1.299 | 0.09237 | -0.009 | 14.063
15 | 1.2905 | 0.10188 | -0.0126 | 12.6669

## 57. Re 3M Mach 0.00 (1)
BIGFOIL.COM POLAR EXPORT
NACA63-516 a=0.0
NACA63-516 a=0.0 |  |  |  | Cl Max: | 1.555 | at alpha= | 14 | deg
JavaFoil+Calcfoil stall+Eppler ext transition |  |  |  | L/D Max: | 127.365 | at alpha= | 5.5 | deg
Re: | 3000000 |  |  | Cd Min: | 0.00566 | at alpha= | -1.5 | deg
Mach: | 0 |  |  | Cl=0 at alpha= | -2.4836 | deg
|  |  |  | @ Cl=0.1, Cd= | 0.0056702
|  |  |  | @ Cl=0.4, Cd= | 0.0058265
|  |  |  | @ Cl=0.6, Cd= | 0.0061138
alpha (deg) | Cl | Cd | Cm | Cl/Cd
-16 | -0.696 | 0.11158 | -0.012 | -6.24
-15.5 | -0.708 | 0.1049 | -0.013 | -6.752
-15 | -0.718 | 0.09834 | -0.013 | -7.305
-14.5 | -0.725 | 0.09318 | -0.014 | -7.785
-14 | -0.731 | 0.08729 | -0.014 | -8.373
-13.5 | -0.734 | 0.0812 | -0.015 | -9.04
-13 | -0.734 | 0.07546 | -0.016 | -9.728
-12.5 | -0.731 | 0.0704 | -0.016 | -10.379
-12 | -0.783 | 0.03438 | -0.022 | -22.78
-11.5 | -0.8 | 0.02248 | -0.024 | -35.604
-11 | -0.81 | 0.01528 | -0.025 | -53.013
-10.5 | -0.795 | 0.01345 | -0.026 | -59.128
-10 | -0.773 | 0.01239 | -0.027 | -62.37
-9.5 | -0.748 | 0.0118 | -0.027 | -63.385
-9 | -0.716 | 0.01027 | -0.028 | -69.664
-8.5 | -0.674 | 0.00988 | -0.028 | -68.234
-8 | -0.629 | 0.00945 | -0.029 | -66.53
-7.5 | -0.581 | 0.00909 | -0.029 | -63.907
-7 | -0.53 | 0.00883 | -0.03 | -60.015
-6.5 | -0.476 | 0.00848 | -0.03 | -56.168
-6 | -0.421 | 0.0082 | -0.031 | -51.303
-5.5 | -0.364 | 0.00772 | -0.031 | -47.075
-5 | -0.305 | 0.00814 | -0.032 | -37.433
-4.5 | -0.245 | 0.008 | -0.032 | -30.616
-4 | -0.185 | 0.00786 | -0.033 | -23.518
-3.5 | -0.124 | 0.00773 | -0.034 | -16.057
-3 | -0.063 | 0.00758 | -0.034 | -8.344
-2.5 | -0.002 | 0.00742 | -0.035 | -0.276
-2 | 0.059 | 0.00569 | -0.035 | 10.416
-1.5 | 0.121 | 0.00566 | -0.036 | 21.349
-1 | 0.182 | 0.00567 | -0.036 | 32.161
-0.5 | 0.244 | 0.0057 | -0.037 | 42.775
0 | 0.305 | 0.00573 | -0.037 | 53.247
0.5 | 0.365 | 0.00577 | -0.038 | 63.367
1 | 0.427 | 0.00587 | -0.038 | 72.635
1.5 | 0.487 | 0.00594 | -0.039 | 82.062
2 | 0.548 | 0.00602 | -0.039 | 91.12
2.5 | 0.609 | 0.00613 | -0.04 | 99.378
3 | 0.67 | 0.00626 | -0.041 | 106.908
3.5 | 0.73 | 0.00641 | -0.041 | 113.889
4 | 0.79 | 0.0066 | -0.042 | 119.785
4.5 | 0.85 | 0.00687 | -0.042 | 123.843
5 | 0.91 | 0.0072 | -0.043 | 126.333
5.5 | 0.969 | 0.00761 | -0.043 | 127.365
6 | 1.02 | 0.00812 | -0.044 | 125.718
6.5 | 1.073 | 0.00865 | -0.044 | 124.044
7 | 1.125 | 0.00929 | -0.044 | 121.025
7.5 | 1.175 | 0.01 | -0.045 | 117.508
8 | 1.223 | 0.01106 | -0.045 | 110.581
8.5 | 1.268 | 0.01227 | -0.045 | 103.382
9 | 1.311 | 0.01376 | -0.046 | 95.284
9.5 | 1.353 | 0.01505 | -0.046 | 89.894
10 | 1.388 | 0.01808 | -0.046 | 76.736
10.5 | 1.425 | 0.01946 | -0.047 | 73.199
11 | 1.457 | 0.0207 | -0.047 | 70.369
11.5 | 1.485 | 0.02211 | -0.047 | 67.155
12 | 1.509 | 0.02362 | -0.048 | 63.89
12.5 | 1.529 | 0.02507 | -0.048 | 61.014
13 | 1.545 | 0.0268 | -0.048 | 57.652
13.5 | 1.553 | 0.02864 | -0.049 | 54.217
14 | 1.555 | 0.0308 | -0.049 | 50.478
14.5 | 1.552 | 0.03302 | -0.049 | 46.985
15 | 1.543 | 0.03571 | -0.05 | 43.213
15.5 | 1.53 | 0.03813 | -0.05 | 40.13
16 | 1.512 | 0.04139 | -0.05 | 36.523
16.5 | 1.488 | 0.045 | -0.051 | 33.076
17 | 1.462 | 0.04864 | -0.051 | 30.053
17.5 | 1.432 | 0.05238 | -0.051 | 27.337
18 | 1.398 | 0.05698 | -0.051 | 24.537
18.5 | 1.363 | 0.06133 | -0.051 | 22.223
19 | 1.323 | 0.06715 | -0.051 | 19.706

## 58. Re 3M Mach 0.00 (2)
BIGFOIL.COM POLAR EXPORT
NACA63-516 a=0.0
NACA63-516 a=0.0 |  |  |  | Cl Max: | 1.56 | at alpha= | 19.5 | deg
XFOIL ncrit=9 |  |  |  | L/D Max: | 154.868 | at alpha= | 6 | deg
Re: | 3000000 |  |  | Cd Min: | 0.18021 | at alpha= | -20 | deg
Mach: | 0 |  |  | Cl=0 at alpha= | -2.5682 | deg
|  |  |  | @ Cl=0.1, Cd= | 0.0056561
|  |  |  | @ Cl=0.4, Cd= | 0.0049622
|  |  |  | @ Cl=0.6, Cd= | 0.0051987
alpha (deg) | Cl | Cd | Cm | Cl/Cd
-20 | -0.7407 | 0.18021 | 0.0242 | -4.1102
-19 | -1.1693 | 0.0697 | -0.0443 | -16.7762
-18.5 | -1.2113 | 0.05622 | -0.0525 | -21.5457
-18 | -1.2466 | 0.04569 | -0.0577 | -27.2839
-17.5 | -1.2584 | 0.03907 | -0.0598 | -32.2089
-17 | -1.2628 | 0.03386 | -0.0604 | -37.2947
-16.5 | -1.263 | 0.0296 | -0.06 | -42.6689
-16 | -1.2577 | 0.02654 | -0.0579 | -47.3888
-15.5 | -1.2446 | 0.02418 | -0.0555 | -51.4723
-15 | -1.2316 | 0.02208 | -0.0522 | -55.779
-14.5 | -1.2174 | 0.02037 | -0.0479 | -59.7644
-14 | -1.1981 | 0.01906 | -0.0433 | -62.8594
-13.5 | -1.1633 | 0.01787 | -0.041 | -65.0979
-13 | -1.1238 | 0.01679 | -0.0392 | -66.9327
-12.5 | -1.0807 | 0.01583 | -0.0378 | -68.2691
-12 | -1.0349 | 0.01496 | -0.0368 | -69.1778
-11.5 | -0.9871 | 0.01419 | -0.0359 | -69.5631
-11 | -0.9382 | 0.0134 | -0.0352 | -70.0149
-10.5 | -0.8888 | 0.01258 | -0.0345 | -70.6518
-10 | -0.8378 | 0.01189 | -0.0341 | -70.4626
-9.5 | -0.7854 | 0.01126 | -0.0337 | -69.7513
-9 | -0.7321 | 0.01071 | -0.0336 | -68.3567
-8.5 | -0.6785 | 0.01012 | -0.0334 | -67.0455
-8 | -0.625 | 0.00949 | -0.0333 | -65.8588
-7 | -0.5121 | 0.00888 | -0.0338 | -57.6689
-6.5 | -0.455 | 0.00865 | -0.0342 | -52.6012
-6 | -0.3979 | 0.00836 | -0.0345 | -47.5957
-5.5 | -0.3403 | 0.00812 | -0.0349 | -41.9089
-5 | -0.2825 | 0.0079 | -0.0354 | -35.7595
-4.5 | -0.2245 | 0.00769 | -0.0359 | -29.1938
-3.5 | -0.1081 | 0.00728 | -0.037 | -14.8489
-3 | -0.05 | 0.00706 | -0.0375 | -7.0822
-2.5 | 0.0079 | 0.00672 | -0.0381 | 1.1756
-2 | 0.0646 | 0.00617 | -0.0387 | 10.47
-1.5 | 0.1204 | 0.00536 | -0.0393 | 22.4627
-1 | 0.1789 | 0.00517 | -0.04 | 34.6035
-0.5 | 0.2379 | 0.00504 | -0.0407 | 47.2024
0 | 0.2968 | 0.00495 | -0.0415 | 59.9596
0.5 | 0.356 | 0.00494 | -0.0422 | 72.0648
1 | 0.4154 | 0.00497 | -0.043 | 83.5815
1.5 | 0.4746 | 0.00504 | -0.0438 | 94.1667
2 | 0.5339 | 0.00509 | -0.0446 | 104.8919
2.5 | 0.5927 | 0.00519 | -0.0454 | 114.2004
3 | 0.6517 | 0.00526 | -0.0461 | 123.8973
4 | 0.7685 | 0.00551 | -0.0476 | 139.4737
4.5 | 0.8263 | 0.00567 | -0.0483 | 145.7319
5 | 0.8835 | 0.00588 | -0.0489 | 150.2551
5.5 | 0.9403 | 0.00611 | -0.0494 | 153.8953
6 | 0.9958 | 0.00643 | -0.0498 | 154.8678
6.5 | 1.0495 | 0.00688 | -0.05 | 152.5436
7 | 1.0983 | 0.00769 | -0.0495 | 142.8218
7.5 | 1.1474 | 0.00834 | -0.0491 | 137.5779
8 | 1.1933 | 0.0091 | -0.0481 | 131.1319
8.5 | 1.2353 | 0.00985 | -0.0464 | 125.4112
9 | 1.2776 | 0.0106 | -0.0449 | 120.5283
9.5 | 1.3145 | 0.01157 | -0.0427 | 113.6128
10 | 1.339 | 0.01262 | -0.0384 | 106.1014
10.5 | 1.3518 | 0.01397 | -0.0328 | 96.7645
11 | 1.3651 | 0.01582 | -0.0284 | 86.2895
11.5 | 1.3815 | 0.01784 | -0.025 | 77.4383
12 | 1.4003 | 0.01995 | -0.0224 | 70.1905
12.5 | 1.4192 | 0.02222 | -0.0201 | 63.8704
13 | 1.4392 | 0.02456 | -0.0183 | 58.5993
13.5 | 1.4562 | 0.02722 | -0.0166 | 53.4974
14 | 1.4722 | 0.03009 | -0.0151 | 48.9266
14.5 | 1.4862 | 0.03329 | -0.0139 | 44.644
15 | 1.5027 | 0.03647 | -0.0131 | 41.2037
15.5 | 1.5118 | 0.04051 | -0.0124 | 37.3192
16 | 1.5244 | 0.04438 | -0.0121 | 34.3488
16.5 | 1.5349 | 0.04859 | -0.012 | 31.5888
17 | 1.5431 | 0.05323 | -0.0122 | 28.9893
17.5 | 1.549 | 0.05829 | -0.0128 | 26.574
18 | 1.5552 | 0.06349 | -0.0136 | 24.4952
18.5 | 1.5571 | 0.0694 | -0.0149 | 22.4366
19 | 1.5579 | 0.07563 | -0.0164 | 20.599
19.5 | 1.56 | 0.08188 | -0.0183 | 19.0523
20 | 1.5583 | 0.08883 | -0.0207 | 17.5425

## 59. Re 3M Mach 0.10 (1)
BIGFOIL.COM POLAR EXPORT
NACA63-516 a=0.0
NACA63-516 a=0.0 |  |  |  | Cl Max: | 1.547 | at alpha= | 13.5 | deg
JavaFoil+Calcfoil stall+Eppler ext transition |  |  |  | L/D Max: | 127.577 | at alpha= | 5.5 | deg
Re: | 3000000 |  |  | Cd Min: | 0.00567 | at alpha= | -1.5 | deg
Mach: | 0.1 |  |  | Cl=0 at alpha= | -2.4839 | deg
|  |  |  | @ Cl=0.1, Cd= | 0.0056803
|  |  |  | @ Cl=0.4, Cd= | 0.0058286
|  |  |  | @ Cl=0.6, Cd= | 0.0061403
alpha (deg) | Cl | Cd | Cm | Cl/Cd
-16 | -0.662 | 0.11362 | -0.012 | -5.823
-15.5 | -0.677 | 0.1069 | -0.013 | -6.333
-15 | -0.69 | 0.10055 | -0.013 | -6.866
-14.5 | -0.701 | 0.09498 | -0.013 | -7.376
-14 | -0.709 | 0.089 | -0.014 | -7.969
-13.5 | -0.715 | 0.08323 | -0.015 | -8.589
-13 | -0.718 | 0.07754 | -0.015 | -9.255
-12.5 | -0.716 | 0.07277 | -0.016 | -9.844
-12 | -0.722 | 0.06087 | -0.018 | -11.856
-11.5 | -0.768 | 0.03084 | -0.023 | -24.902
-11 | -0.8 | 0.0161 | -0.025 | -49.698
-10.5 | -0.789 | 0.01386 | -0.026 | -56.957
-10 | -0.769 | 0.01266 | -0.027 | -60.745
-9.5 | -0.745 | 0.01151 | -0.027 | -64.673
-9 | -0.716 | 0.01041 | -0.028 | -68.791
-8.5 | -0.675 | 0.00993 | -0.029 | -67.943
-8 | -0.63 | 0.00951 | -0.029 | -66.315
-7.5 | -0.582 | 0.00911 | -0.03 | -63.946
-7 | -0.532 | 0.00886 | -0.03 | -59.971
-6.5 | -0.478 | 0.0085 | -0.031 | -56.271
-6 | -0.423 | 0.00823 | -0.031 | -51.326
-5.5 | -0.365 | 0.00774 | -0.032 | -47.177
-5 | -0.306 | 0.00817 | -0.032 | -37.468
-4.5 | -0.246 | 0.00801 | -0.033 | -30.728
-4 | -0.186 | 0.00788 | -0.033 | -23.576
-3.5 | -0.125 | 0.00775 | -0.034 | -16.109
-3 | -0.064 | 0.00759 | -0.034 | -8.375
-2.5 | -0.002 | 0.00745 | -0.035 | -0.276
-2 | 0.06 | 0.0057 | -0.035 | 10.452
-1.5 | 0.121 | 0.00567 | -0.036 | 21.428
-1 | 0.183 | 0.00567 | -0.036 | 32.29
-0.5 | 0.245 | 0.00573 | -0.037 | 42.769
0 | 0.307 | 0.00574 | -0.037 | 53.46
0.5 | 0.367 | 0.00577 | -0.038 | 63.653
1 | 0.429 | 0.00588 | -0.039 | 72.926
1.5 | 0.49 | 0.00594 | -0.039 | 82.432
2 | 0.551 | 0.00606 | -0.04 | 90.858
2.5 | 0.612 | 0.00616 | -0.04 | 99.321
3 | 0.673 | 0.0063 | -0.041 | 106.76
3.5 | 0.734 | 0.00643 | -0.041 | 114.073
4 | 0.794 | 0.00666 | -0.042 | 119.248
4.5 | 0.855 | 0.00688 | -0.042 | 124.285
5 | 0.915 | 0.00722 | -0.043 | 126.706
5.5 | 0.974 | 0.00764 | -0.044 | 127.577
6 | 1.024 | 0.00819 | -0.044 | 125.082
6.5 | 1.078 | 0.00873 | -0.044 | 123.487
7 | 1.129 | 0.0094 | -0.044 | 120.157
7.5 | 1.179 | 0.01012 | -0.045 | 116.555
8 | 1.227 | 0.01122 | -0.045 | 109.338
8.5 | 1.273 | 0.01247 | -0.046 | 102.045
9 | 1.316 | 0.01394 | -0.046 | 94.382
9.5 | 1.357 | 0.01526 | -0.046 | 88.948
10 | 1.392 | 0.01831 | -0.046 | 75.993
10.5 | 1.428 | 0.01975 | -0.047 | 72.326
11 | 1.46 | 0.02101 | -0.047 | 69.454
11.5 | 1.487 | 0.02247 | -0.048 | 66.173
12 | 1.51 | 0.02402 | -0.048 | 62.854
12.5 | 1.528 | 0.02561 | -0.048 | 59.675
13 | 1.542 | 0.02731 | -0.049 | 56.472
13.5 | 1.547 | 0.02938 | -0.049 | 52.665
14 | 1.547 | 0.03146 | -0.049 | 49.164
14.5 | 1.54 | 0.03397 | -0.05 | 45.329
15 | 1.528 | 0.03657 | -0.05 | 41.789
15.5 | 1.511 | 0.03941 | -0.05 | 38.339
16 | 1.489 | 0.04255 | -0.051 | 34.981
16.5 | 1.461 | 0.04606 | -0.051 | 31.726
17 | 1.429 | 0.05023 | -0.051 | 28.447
17.5 | 1.393 | 0.05478 | -0.051 | 25.433
18 | 1.354 | 0.05971 | -0.051 | 22.681
18.5 | 1.312 | 0.0651 | -0.051 | 20.156

## 60. Re 3M Mach 0.10 (2)
BIGFOIL.COM POLAR EXPORT
NACA63-516 a=0.0
NACA63-516 a=0.0 |  |  |  | Cl Max: | 1.5482 | at alpha= | 19.5 | deg
XFOIL ncrit=9 |  |  |  | L/D Max: | 154.961 | at alpha= | 6 | deg
Re: | 3000000 |  |  | Cd Min: | 0.18704 | at alpha= | -20 | deg
Mach: | 0.1 |  |  | Cl=0 at alpha= | -2.5696 | deg
|  |  |  | @ Cl=0.1, Cd= | 0.0056919
|  |  |  | @ Cl=0.4, Cd= | 0.0049778
|  |  |  | @ Cl=0.6, Cd= | 0.005205
alpha (deg) | Cl | Cd | Cm | Cl/Cd
-20 | -0.7217 | 0.18704 | 0.0275 | -3.8585
-19.5 | -0.7278 | 0.17465 | 0.0201 | -4.1672
-19 | -0.7388 | 0.16143 | 0.0121 | -4.5766
-18.5 | -1.1196 | 0.07255 | -0.0436 | -15.4321
-18 | -1.1844 | 0.0553 | -0.0546 | -21.4177
-17.5 | -1.2107 | 0.04587 | -0.0593 | -26.3942
-17 | -1.2255 | 0.03886 | -0.0616 | -31.5363
-16.5 | -1.234 | 0.03313 | -0.0627 | -37.2472
-16 | -1.2353 | 0.02922 | -0.0611 | -42.2758
-15.5 | -1.226 | 0.02632 | -0.0592 | -46.5805
-15 | -1.2168 | 0.02368 | -0.0562 | -51.3851
-14.5 | -1.205 | 0.02154 | -0.0524 | -55.9424
-14 | -1.1916 | 0.01991 | -0.0474 | -59.8493
-13.5 | -1.1643 | 0.01861 | -0.0438 | -62.5631
-13 | -1.1271 | 0.01739 | -0.0416 | -64.8131
-12.5 | -1.0855 | 0.01629 | -0.0398 | -66.636
-12 | -1.0405 | 0.01532 | -0.0385 | -67.9178
-11.5 | -0.9931 | 0.01447 | -0.0374 | -68.6317
-11 | -0.9436 | 0.01372 | -0.0366 | -68.7755
-10.5 | -0.8944 | 0.01282 | -0.0357 | -69.766
-9.5 | -0.7907 | 0.01141 | -0.0346 | -69.2989
-9 | -0.7371 | 0.01082 | -0.0343 | -68.1238
-8.5 | -0.6827 | 0.01028 | -0.0341 | -66.4105
-8 | -0.6294 | 0.00956 | -0.0339 | -65.8368
-7.5 | -0.5724 | 0.00928 | -0.0341 | -61.681
-7 | -0.5156 | 0.00893 | -0.0343 | -57.738
-6.5 | -0.458 | 0.00868 | -0.0346 | -52.765
-6 | -0.4005 | 0.0084 | -0.0349 | -47.6786
-5.5 | -0.3424 | 0.00815 | -0.0353 | -42.0123
-5 | -0.2842 | 0.00793 | -0.0357 | -35.8386
-4.5 | -0.2258 | 0.0077 | -0.0362 | -29.3247
-4 | -0.1674 | 0.00751 | -0.0367 | -22.2903
-3.5 | -0.1086 | 0.0073 | -0.0372 | -14.8767
-3 | -0.0501 | 0.00708 | -0.0378 | -7.0763
-2.5 | 0.0081 | 0.00675 | -0.0384 | 1.2
-2 | 0.0653 | 0.0062 | -0.0389 | 10.5323
-1.5 | 0.1213 | 0.00538 | -0.0395 | 22.5465
-1 | 0.1802 | 0.00517 | -0.0402 | 34.8549
-0.5 | 0.2396 | 0.00505 | -0.041 | 47.4455
0 | 0.2988 | 0.00496 | -0.0417 | 60.2419
0.5 | 0.3583 | 0.00495 | -0.0425 | 72.3838
1 | 0.4182 | 0.00499 | -0.0433 | 83.8076
1.5 | 0.4777 | 0.00506 | -0.044 | 94.4071
2 | 0.5374 | 0.0051 | -0.0448 | 105.3725
2.5 | 0.5967 | 0.0052 | -0.0456 | 114.75
3 | 0.656 | 0.00529 | -0.0464 | 124.0076
3.5 | 0.7151 | 0.00539 | -0.0471 | 132.6716
4 | 0.7737 | 0.00553 | -0.0478 | 139.9096
4.5 | 0.8319 | 0.0057 | -0.0485 | 145.9474
5 | 0.8895 | 0.00591 | -0.0491 | 150.5076
5.5 | 0.9466 | 0.00615 | -0.0496 | 153.9187
6 | 1.0026 | 0.00647 | -0.05 | 154.9614
6.5 | 1.0565 | 0.00694 | -0.0501 | 152.2334
7 | 1.1054 | 0.00776 | -0.0495 | 142.4485
7.5 | 1.1545 | 0.00843 | -0.049 | 136.9514
8 | 1.2004 | 0.00919 | -0.0479 | 130.6202
8.5 | 1.2418 | 0.00997 | -0.046 | 124.5537
9 | 1.2834 | 0.01076 | -0.0443 | 119.2751
9.5 | 1.3189 | 0.01176 | -0.0417 | 112.1514
10 | 1.3372 | 0.01286 | -0.0363 | 103.9813
10.5 | 1.3507 | 0.01439 | -0.0311 | 93.8638
11 | 1.3639 | 0.01639 | -0.0269 | 83.2154
11.5 | 1.3811 | 0.01848 | -0.0237 | 74.7348
12 | 1.3994 | 0.02072 | -0.0211 | 67.5386
12.5 | 1.4179 | 0.02312 | -0.0189 | 61.3279
13 | 1.4367 | 0.02562 | -0.017 | 56.0773
13.5 | 1.4537 | 0.0284 | -0.0154 | 51.1866
14 | 1.4685 | 0.03146 | -0.0139 | 46.6783
14.5 | 1.4833 | 0.03476 | -0.0128 | 42.6726
15 | 1.4982 | 0.03822 | -0.0121 | 39.1994
15.5 | 1.5069 | 0.04241 | -0.0115 | 35.5317
16 | 1.5197 | 0.04641 | -0.0113 | 32.7451
16.5 | 1.5278 | 0.05101 | -0.0113 | 29.951
17 | 1.5343 | 0.05599 | -0.0116 | 27.4031
17.5 | 1.5426 | 0.06092 | -0.0123 | 25.3217
18 | 1.547 | 0.0665 | -0.0133 | 23.2632
18.5 | 1.5455 | 0.07301 | -0.0148 | 21.1683
19 | 1.5462 | 0.07947 | -0.0166 | 19.4564
19.5 | 1.5482 | 0.08588 | -0.0186 | 18.0275
20 | 1.546 | 0.09311 | -0.0212 | 16.604

## 61. Re 3M Mach 0.25 (1)
BIGFOIL.COM POLAR EXPORT
NACA63-516 a=0.0
NACA63-516 a=0.0 |  |  |  | Cl Max: | 1.511 | at alpha= | 12.5 | deg
JavaFoil+Calcfoil stall+Eppler ext transition |  |  |  | L/D Max: | 125.291 | at alpha= | 5 | deg
Re: | 3000000 |  |  | Cd Min: | 0.00572 | at alpha= | -2 | deg
Mach: | 0.25 |  |  | Cl=0 at alpha= | -2.4841 | deg
|  |  |  | @ Cl=0.1, Cd= | 0.0057261
|  |  |  | @ Cl=0.4, Cd= | 0.0059119
|  |  |  | @ Cl=0.6, Cd= | 0.0062094
alpha (deg) | Cl | Cd | Cm | Cl/Cd
-15 | -0.441 | 0.11094 | -0.012 | -3.978
-14.5 | -0.485 | 0.10471 | -0.012 | -4.63
-14 | -0.524 | 0.09806 | -0.013 | -5.345
-13.5 | -0.558 | 0.09284 | -0.013 | -6.01
-13 | -0.587 | 0.08605 | -0.014 | -6.817
-12.5 | -0.609 | 0.08062 | -0.014 | -7.555
-12 | -0.627 | 0.07359 | -0.015 | -8.518
-11.5 | -0.636 | 0.06956 | -0.016 | -9.141
-11 | -0.641 | 0.06335 | -0.017 | -10.113
-10.5 | -0.693 | 0.03084 | -0.024 | -22.466
-10 | -0.726 | 0.01624 | -0.027 | -44.736
-9.5 | -0.723 | 0.01296 | -0.028 | -55.799
-9 | -0.702 | 0.01113 | -0.029 | -63.078
-8.5 | -0.677 | 0.01048 | -0.029 | -64.59
-8 | -0.636 | 0.00993 | -0.03 | -64.053
-7.5 | -0.591 | 0.00951 | -0.03 | -62.103
-7 | -0.541 | 0.00915 | -0.031 | -59.139
-6.5 | -0.488 | 0.00874 | -0.031 | -55.85
-6 | -0.432 | 0.00855 | -0.032 | -50.594
-5.5 | -0.374 | 0.00824 | -0.032 | -45.454
-5 | -0.314 | 0.00764 | -0.033 | -41.089
-4.5 | -0.253 | 0.00812 | -0.034 | -31.111
-4 | -0.191 | 0.00797 | -0.034 | -23.906
-3.5 | -0.128 | 0.00785 | -0.035 | -16.332
-3 | -0.065 | 0.00766 | -0.035 | -8.52
-2.5 | -0.002 | 0.00756 | -0.036 | -0.28
-2 | 0.061 | 0.00572 | -0.036 | 10.692
-1.5 | 0.125 | 0.00573 | -0.037 | 21.766
-1 | 0.188 | 0.00574 | -0.037 | 32.795
-0.5 | 0.252 | 0.00578 | -0.038 | 43.511
0 | 0.315 | 0.00582 | -0.038 | 54.14
0.5 | 0.377 | 0.00589 | -0.039 | 64.1
1 | 0.44 | 0.00595 | -0.04 | 73.996
1.5 | 0.503 | 0.00603 | -0.04 | 83.452
2 | 0.566 | 0.00615 | -0.041 | 92.12
2.5 | 0.629 | 0.00626 | -0.041 | 100.457
3 | 0.691 | 0.00646 | -0.042 | 107.047
3.5 | 0.754 | 0.00659 | -0.042 | 114.28
4 | 0.816 | 0.00681 | -0.043 | 119.865
4.5 | 0.878 | 0.00709 | -0.044 | 123.712
5 | 0.939 | 0.0075 | -0.044 | 125.291
5.5 | 0.992 | 0.00795 | -0.044 | 124.815
6 | 1.047 | 0.00861 | -0.045 | 121.625
6.5 | 1.101 | 0.00924 | -0.045 | 119.237
7 | 1.154 | 0.00997 | -0.046 | 115.667
7.5 | 1.204 | 0.01082 | -0.046 | 111.271
8 | 1.252 | 0.01212 | -0.046 | 103.262
8.5 | 1.297 | 0.01365 | -0.047 | 95.019
9 | 1.339 | 0.01517 | -0.047 | 88.27
9.5 | 1.374 | 0.0186 | -0.047 | 73.895
10 | 1.411 | 0.01998 | -0.047 | 70.632
10.5 | 1.444 | 0.02156 | -0.048 | 67.001
11 | 1.47 | 0.02308 | -0.048 | 63.718
11.5 | 1.491 | 0.02477 | -0.049 | 60.175
12 | 1.504 | 0.02664 | -0.049 | 56.472
12.5 | 1.511 | 0.02878 | -0.049 | 52.498
13 | 1.511 | 0.03081 | -0.05 | 49.037
13.5 | 1.497 | 0.03326 | -0.05 | 45.021
14 | 1.475 | 0.03607 | -0.05 | 40.885
14.5 | 1.442 | 0.03931 | -0.051 | 36.683
15 | 1.401 | 0.04288 | -0.051 | 32.659
15.5 | 1.349 | 0.04736 | -0.051 | 28.478
16 | 1.289 | 0.05237 | -0.051 | 24.606
16.5 | 1.221 | 0.05754 | -0.051 | 21.218
17 | 1.143 | 0.06589 | -0.051 | 17.344
17.5 | 1.059 | 0.07519 | -0.05 | 14.079

## 62. Re 3M Mach 0.25 (2)
BIGFOIL.COM POLAR EXPORT
NACA63-516 a=0.0
NACA63-516 a=0.0 |  |  |  | Cl Max: | 1.4974 | at alpha= | 17.5 | deg
XFOIL ncrit=9 |  |  |  | L/D Max: | 154.34 | at alpha= | 5.5 | deg
Re: | 3000000 |  |  | Cd Min: | 0.22911 | at alpha= | -20 | deg
Mach: | 0.25 |  |  | Cl=0 at alpha= | -2.5797 | deg
|  |  |  | @ Cl=0.1, Cd= | 0.0060404
|  |  |  | @ Cl=0.4, Cd= | 0.0050537
|  |  |  | @ Cl=0.6, Cd= | 0.0052671
alpha (deg) | Cl | Cd | Cm | Cl/Cd
-20 | -0.6274 | 0.22911 | 0.0431 | -2.7384
-19.5 | -0.6111 | 0.22112 | 0.0385 | -2.7637
-18 | -0.6572 | 0.16803 | 0.0128 | -3.9112
-17.5 | -0.6658 | 0.15562 | 0.0058 | -4.2784
-17 | -0.6803 | 0.14191 | -0.0024 | -4.7939
-16.5 | -0.7307 | 0.12116 | -0.0155 | -6.0309
-16 | -0.9746 | 0.06589 | -0.0533 | -14.7913
-15.5 | -1.0234 | 0.05174 | -0.0628 | -19.7797
-15 | -1.0581 | 0.04186 | -0.0675 | -25.2771
-14.5 | -1.0838 | 0.03441 | -0.069 | -31.4967
-14 | -1.098 | 0.02897 | -0.0677 | -37.9013
-13.5 | -1.0995 | 0.02518 | -0.0647 | -43.6656
-13 | -1.0951 | 0.02231 | -0.0601 | -49.0856
-12 | -1.0568 | 0.01836 | -0.0499 | -57.5599
-11.5 | -1.0175 | 0.01675 | -0.047 | -60.7463
-11 | -0.9719 | 0.01546 | -0.0448 | -62.8655
-10.5 | -0.9225 | 0.01434 | -0.043 | -64.3305
-10 | -0.8715 | 0.01329 | -0.0414 | -65.5756
-9.5 | -0.8189 | 0.01233 | -0.04 | -66.4152
-9 | -0.7644 | 0.0115 | -0.039 | -66.4696
-8.5 | -0.7081 | 0.01085 | -0.0382 | -65.2627
-8 | -0.651 | 0.01023 | -0.0376 | -63.6364
-7.5 | -0.5945 | 0.00953 | -0.0371 | -62.382
-7 | -0.5346 | 0.00922 | -0.037 | -57.9826
-6.5 | -0.4749 | 0.00888 | -0.037 | -53.4797
-6 | -0.4145 | 0.00864 | -0.0371 | -47.9745
-5.5 | -0.3544 | 0.00831 | -0.0373 | -42.6474
-5 | -0.2937 | 0.00808 | -0.0376 | -36.349
-4.5 | -0.2332 | 0.00783 | -0.0379 | -29.7829
-4 | -0.1723 | 0.00761 | -0.0383 | -22.6413
-3.5 | -0.1115 | 0.00742 | -0.0387 | -15.027
-3 | -0.0506 | 0.00719 | -0.0392 | -7.0376
-2.5 | 0.0096 | 0.00689 | -0.0397 | 1.3933
-1 | 0.1873 | 0.00522 | -0.0416 | 35.8812
-0.5 | 0.2486 | 0.00513 | -0.0423 | 48.46
0 | 0.3101 | 0.00502 | -0.043 | 61.7729
0.5 | 0.3717 | 0.00504 | -0.0438 | 73.75
1 | 0.4337 | 0.00507 | -0.0446 | 85.5424
1.5 | 0.4954 | 0.00514 | -0.0454 | 96.3813
2.5 | 0.6188 | 0.00529 | -0.047 | 116.9754
3 | 0.68 | 0.00541 | -0.0477 | 125.6932
3.5 | 0.7413 | 0.00552 | -0.0484 | 134.2935
4 | 0.8023 | 0.00566 | -0.0491 | 141.7491
4.5 | 0.8627 | 0.00585 | -0.0496 | 147.4701
5 | 0.9222 | 0.00611 | -0.0501 | 150.9329
5.5 | 0.9816 | 0.00636 | -0.0505 | 154.3396
6 | 1.0393 | 0.00674 | -0.0506 | 154.1988
6.5 | 1.0946 | 0.00726 | -0.0504 | 150.7713
7 | 1.1443 | 0.00812 | -0.0494 | 140.9236
8 | 1.2366 | 0.00979 | -0.0461 | 126.3126
8.5 | 1.2737 | 0.01067 | -0.0429 | 119.3721
9 | 1.3092 | 0.01163 | -0.0397 | 112.5709
9.5 | 1.3198 | 0.01299 | -0.0328 | 101.6012
10 | 1.3363 | 0.01475 | -0.0281 | 90.5966
10.5 | 1.3498 | 0.01705 | -0.024 | 79.1672
11 | 1.3603 | 0.01985 | -0.0202 | 68.529
11.5 | 1.3765 | 0.02256 | -0.0175 | 61.0151
12 | 1.3911 | 0.02556 | -0.015 | 54.4249
12.5 | 1.4082 | 0.02856 | -0.0131 | 49.3067
13 | 1.4226 | 0.03192 | -0.0113 | 44.5677
13.5 | 1.4369 | 0.03553 | -0.01 | 40.4419
14 | 1.4501 | 0.03945 | -0.009 | 36.7579
14.5 | 1.4634 | 0.04353 | -0.0083 | 33.6182
15 | 1.4709 | 0.04839 | -0.0079 | 30.3968
15.5 | 1.4815 | 0.0531 | -0.0078 | 27.9002
16 | 1.4886 | 0.05836 | -0.0081 | 25.5072
16.5 | 1.4909 | 0.06438 | -0.0089 | 23.1578
17 | 1.4961 | 0.07032 | -0.0099 | 21.2756
17.5 | 1.4974 | 0.0769 | -0.0115 | 19.472
18 | 1.4936 | 0.0844 | -0.0136 | 17.6967
18.5 | 1.4919 | 0.09188 | -0.0161 | 16.2375
19 | 1.4882 | 0.09986 | -0.0191 | 14.9029
19.5 | 1.4796 | 0.10876 | -0.0229 | 13.6043
20 | 1.4671 | 0.11849 | -0.0275 | 12.3816

## 63. Re 3M Mach 0.50 (1)
BIGFOIL.COM POLAR EXPORT
NACA63-516 a=0.0
NACA63-516 a=0.0 |  |  |  | Cl Max: | 1.409 | at alpha= | 9.5 | deg
JavaFoil+Calcfoil stall+Eppler ext transition |  |  |  | L/D Max: | 113.736 | at alpha= | 4.5 | deg
Re: | 3000000 |  |  | Cd Min: | 0.00597 | at alpha= | -1.5 | deg
Mach: | 0.5 |  |  | Cl=0 at alpha= | -2.4857 | deg
|  |  |  | @ Cl=0.1, Cd= | 0.0059811
|  |  |  | @ Cl=0.4, Cd= | 0.0062304
|  |  |  | @ Cl=0.6, Cd= | 0.0066086
alpha (deg) | Cl | Cd | Cm | Cl/Cd
-20 | -0.992 | 0.17123 | -0.013 | -5.792
-19.5 | -0.964 | 0.16167 | -0.013 | -5.961
-19 | -0.936 | 0.15704 | -0.013 | -5.958
-18.5 | -0.908 | 0.15225 | -0.013 | -5.964
-18 | -0.881 | 0.15334 | -0.014 | -5.747
-17.5 | -0.851 | 0.14577 | -0.013 | -5.836
-17 | -0.822 | 0.14023 | -0.013 | -5.863
-16.5 | -0.794 | 0.13517 | -0.013 | -5.874
-16 | -0.766 | 0.13203 | -0.014 | -5.802
-15.5 | -0.739 | 0.12738 | -0.014 | -5.802
-15 | -0.709 | 0.12195 | -0.014 | -5.814
-14.5 | -0.68 | 0.11782 | -0.013 | -5.776
-14 | -0.653 | 0.11089 | -0.014 | -5.884
-13.5 | -0.624 | 0.10662 | -0.014 | -5.856
-13 | -0.596 | 0.10308 | -0.014 | -5.785
-12.5 | -0.568 | 0.09958 | -0.014 | -5.703
-12 | -0.539 | 0.0957 | -0.014 | -5.63
-11.5 | -0.511 | 0.09075 | -0.014 | -5.627
-11 | -0.482 | 0.08979 | -0.014 | -5.373
-10.5 | -0.454 | 0.08428 | -0.014 | -5.389
-10 | -0.426 | 0.08013 | -0.014 | -5.313
-9.5 | -0.397 | 0.06906 | -0.015 | -5.755
-9 | -0.37 | 0.06448 | -0.015 | -5.732
-8.5 | -0.341 | 0.06143 | -0.016 | -5.555
-8 | -0.314 | 0.0534 | -0.017 | -5.878
-7.5 | -0.405 | 0.04561 | -0.021 | -8.879
-7 | -0.528 | 0.01198 | -0.034 | -44.048
-6.5 | -0.514 | 0.01016 | -0.035 | -50.534
-6 | -0.467 | 0.00954 | -0.036 | -48.961
-5.5 | -0.411 | 0.00911 | -0.036 | -45.07
-5 | -0.347 | 0.0086 | -0.037 | -40.309
-4.5 | -0.28 | 0.00799 | -0.038 | -35.033
-4 | -0.212 | 0.00846 | -0.038 | -25.041
-3.5 | -0.143 | 0.00826 | -0.039 | -17.281
-3 | -0.073 | 0.00808 | -0.039 | -9.004
-2.5 | -0.002 | 0.00793 | -0.04 | -0.298
-2 | 0.068 | 0.00599 | -0.041 | 11.403
-1.5 | 0.14 | 0.00597 | -0.041 | 23.378
-1 | 0.21 | 0.006 | -0.042 | 35.066
-0.5 | 0.281 | 0.00605 | -0.042 | 46.549
0 | 0.352 | 0.00614 | -0.043 | 57.411
0.5 | 0.421 | 0.00627 | -0.044 | 67.256
1 | 0.492 | 0.00635 | -0.044 | 77.425
1.5 | 0.562 | 0.0065 | -0.045 | 86.416
2 | 0.632 | 0.0067 | -0.046 | 94.298
2.5 | 0.702 | 0.00693 | -0.046 | 101.228
3 | 0.771 | 0.00716 | -0.047 | 107.798
3.5 | 0.832 | 0.00754 | -0.047 | 110.298
4 | 0.897 | 0.00791 | -0.047 | 113.382
4.5 | 0.961 | 0.00845 | -0.048 | 113.736
5 | 1.024 | 0.00915 | -0.048 | 111.854
5.5 | 1.085 | 0.0101 | -0.049 | 107.368
6 | 1.145 | 0.01101 | -0.049 | 104.028
6.5 | 1.203 | 0.0121 | -0.05 | 99.405
7 | 1.256 | 0.01345 | -0.05 | 93.358
7.5 | 1.303 | 0.01551 | -0.05 | 84.052
8 | 1.346 | 0.01787 | -0.051 | 75.331
8.5 | 1.383 | 0.02001 | -0.051 | 69.139
9 | 1.402 | 0.02493 | -0.051 | 56.237
9.5 | 1.409 | 0.02754 | -0.051 | 51.174
10 | 1.389 | 0.03045 | -0.052 | 45.61
10.5 | 1.309 | 0.03499 | -0.052 | 37.392
11 | 0.859 | 0.04127 | -0.052 | 20.802
11.5 | 0.881 | 0.04463 | -0.052 | 19.735
12 | 0.8 | 0.0977 | -0.025 | 8.186
12.5 | 0.827 | 0.0992 | -0.026 | 8.335
13 | 0.855 | 0.10372 | -0.028 | 8.242
13.5 | 0.882 | 0.11024 | -0.029 | 7.998
14 | 0.911 | 0.11723 | -0.032 | 7.775
14.5 | 0.937 | 0.1188 | -0.032 | 7.889

## 64. Re 3M Mach 0.50 (2)
BIGFOIL.COM POLAR EXPORT
NACA63-516 a=0.0
NACA63-516 a=0.0 |  |  |  | Cl Max: | 1.3581 | at alpha= | 13.5 | deg
XFOIL ncrit=9 |  |  |  | L/D Max: | 152.914 | at alpha= | 5 | deg
Re: | 3000000 |  |  | Cd Min: | 0.17679 | at alpha= | 18.5 | deg
Mach: | 0.5 |  |  | Cl=0 at alpha= | -2.6245 | deg
|  |  |  | @ Cl=0.1, Cd= | 0.006897
|  |  |  | @ Cl=0.4, Cd= | 0.0053816
|  |  |  | @ Cl=0.6, Cd= | 0.0056008
alpha (deg) | Cl | Cd | Cm | Cl/Cd
-13.5 | -0.4859 | 0.12636 | -0.0183 | -3.8454
-13 | -0.4915 | 0.11444 | -0.0259 | -4.2948
-12.5 | -0.5063 | 0.10167 | -0.0344 | -4.9798
-12 | -0.5266 | 0.08887 | -0.0434 | -5.9255
-11.5 | -0.5557 | 0.0751 | -0.0535 | -7.3995
-11 | -0.5758 | 0.06117 | -0.0643 | -9.4131
-10.5 | -0.6015 | 0.04959 | -0.0734 | -12.1295
-10 | -0.6309 | 0.04028 | -0.0789 | -15.6629
-9.5 | -0.6651 | 0.03243 | -0.0805 | -20.5088
-9 | -0.7055 | 0.0257 | -0.077 | -27.4514
-8.5 | -0.7403 | 0.01975 | -0.0685 | -37.4835
-8 | -0.7391 | 0.01386 | -0.0612 | -53.3261
-7.5 | -0.6882 | 0.01161 | -0.0558 | -59.2765
-7 | -0.6209 | 0.01067 | -0.0526 | -58.1912
-6.5 | -0.5497 | 0.01009 | -0.0505 | -54.4797
-6 | -0.4779 | 0.00965 | -0.0489 | -49.5233
-5.5 | -0.4063 | 0.00928 | -0.0478 | -43.7823
-5 | -0.3358 | 0.00883 | -0.0468 | -38.0294
-4.5 | -0.265 | 0.0085 | -0.0463 | -31.1765
-4 | -0.1942 | 0.00815 | -0.0459 | -23.8282
-3.5 | -0.1234 | 0.00792 | -0.0459 | -15.5808
-3 | -0.0528 | 0.00765 | -0.046 | -6.902
-2.5 | 0.0175 | 0.00743 | -0.0462 | 2.3553
-2 | 0.0869 | 0.00706 | -0.0466 | 12.3088
-1.5 | 0.1528 | 0.00624 | -0.0469 | 24.4872
-1 | 0.22 | 0.00554 | -0.0475 | 39.7112
-0.5 | 0.2905 | 0.00543 | -0.0482 | 53.4991
0 | 0.3616 | 0.00536 | -0.0489 | 67.4627
0.5 | 0.4328 | 0.0054 | -0.0497 | 80.1481
1 | 0.5043 | 0.00547 | -0.0506 | 92.1938
1.5 | 0.5758 | 0.00556 | -0.0513 | 103.5612
2 | 0.647 | 0.00568 | -0.052 | 113.9085
2.5 | 0.7187 | 0.00578 | -0.0527 | 124.3426
3 | 0.79 | 0.00593 | -0.0532 | 133.2209
3.5 | 0.861 | 0.00613 | -0.0536 | 140.4568
4 | 0.9316 | 0.00636 | -0.0537 | 146.478
4.5 | 1.0018 | 0.00664 | -0.0537 | 150.8735
5 | 1.0704 | 0.007 | -0.0532 | 152.9143
5.5 | 1.1361 | 0.0075 | -0.0522 | 151.48
6 | 1.1973 | 0.00815 | -0.0504 | 146.908
6.5 | 1.2514 | 0.00899 | -0.0474 | 139.1991
7 | 1.2875 | 0.01016 | -0.0419 | 126.7224
7.5 | 1.2871 | 0.01199 | -0.0319 | 107.3478
8 | 1.2948 | 0.01431 | -0.0246 | 90.4822
8.5 | 1.3157 | 0.01731 | -0.0212 | 76.0081
9 | 1.3246 | 0.02088 | -0.0166 | 63.4387
9.5 | 1.3281 | 0.02503 | -0.0125 | 53.0603
10 | 1.3341 | 0.02934 | -0.0091 | 45.4703
10.5 | 1.3284 | 0.03478 | -0.0062 | 38.1944
11 | 1.3264 | 0.0404 | -0.0041 | 32.8317
11.5 | 1.3325 | 0.04574 | -0.0027 | 29.1321
12 | 1.3394 | 0.05137 | -0.0017 | 26.0736
12.5 | 1.3485 | 0.05708 | -0.0011 | 23.6247
13 | 1.3532 | 0.06348 | -0.0012 | 21.317
13.5 | 1.3581 | 0.07019 | -0.0017 | 19.3489
14 | 1.3558 | 0.07795 | -0.0031 | 17.3932
14.5 | 1.3534 | 0.08612 | -0.0052 | 15.7153
15 | 1.3466 | 0.0952 | -0.0082 | 14.145
15.5 | 1.3329 | 0.10546 | -0.0124 | 12.6389
16 | 1.3183 | 0.11631 | -0.0175 | 11.3344
16.5 | 1.3033 | 0.12758 | -0.0234 | 10.2156
17 | 1.2872 | 0.13942 | -0.0302 | 9.2325
17.5 | 1.2707 | 0.15162 | -0.0378 | 8.3808
18 | 1.2551 | 0.16412 | -0.0459 | 7.6475
18.5 | 1.2407 | 0.17679 | -0.0545 | 7.0179

## 65. Re 4M Mach 0.00 (1)
BIGFOIL.COM POLAR EXPORT
NACA63-516 a=0.0
NACA63-516 a=0.0 |  |  |  | Cl Max: | 1.559 | at alpha= | 14 | deg
JavaFoil+Calcfoil stall+Eppler ext transition |  |  |  | L/D Max: | 127.48 | at alpha= | 5 | deg
Re: | 4000000 |  |  | Cd Min: | 0.0055 | at alpha= | -1.5 | deg
Mach: | 0 |  |  | Cl=0 at alpha= | -2.4836 | deg
|  |  |  | @ Cl=0.1, Cd= | 0.0055068
|  |  |  | @ Cl=0.4, Cd= | 0.0056582
|  |  |  | @ Cl=0.6, Cd= | 0.0059453
alpha (deg) | Cl | Cd | Cm | Cl/Cd
-16.5 | -0.684 | 0.11496 | -0.012 | -5.952
-16 | -0.698 | 0.10918 | -0.013 | -6.389
-15.5 | -0.71 | 0.10185 | -0.013 | -6.97
-15 | -0.72 | 0.09562 | -0.014 | -7.534
-14.5 | -0.728 | 0.09044 | -0.014 | -8.045
-14 | -0.734 | 0.08393 | -0.015 | -8.742
-13.5 | -0.738 | 0.07732 | -0.016 | -9.546
-13 | -0.741 | 0.06994 | -0.017 | -10.591
-12.5 | -0.743 | 0.06168 | -0.018 | -12.047
-12 | -0.815 | 0.02269 | -0.023 | -35.931
-11.5 | -0.816 | 0.01808 | -0.024 | -45.131
-11 | -0.816 | 0.01395 | -0.025 | -58.496
-10.5 | -0.8 | 0.01251 | -0.026 | -63.928
-10 | -0.777 | 0.01098 | -0.027 | -70.772
-9.5 | -0.753 | 0.01028 | -0.028 | -73.241
-9 | -0.716 | 0.00979 | -0.028 | -73.089
-8.5 | -0.674 | 0.00942 | -0.028 | -71.55
-8 | -0.629 | 0.00903 | -0.029 | -69.678
-7.5 | -0.581 | 0.00874 | -0.029 | -66.428
-7 | -0.53 | 0.00843 | -0.03 | -62.823
-6.5 | -0.476 | 0.00816 | -0.03 | -58.361
-6 | -0.421 | 0.00791 | -0.031 | -53.211
-5.5 | -0.364 | 0.00741 | -0.031 | -49.079
-5 | -0.305 | 0.00721 | -0.032 | -42.283
-4.5 | -0.245 | 0.0077 | -0.032 | -31.809
-4 | -0.185 | 0.00755 | -0.033 | -24.473
-3.5 | -0.124 | 0.00743 | -0.034 | -16.72
-3 | -0.063 | 0.00727 | -0.034 | -8.693
-2.5 | -0.002 | 0.00715 | -0.035 | -0.287
-2 | 0.059 | 0.00552 | -0.035 | 10.737
-1.5 | 0.121 | 0.0055 | -0.036 | 21.989
-1 | 0.182 | 0.00551 | -0.036 | 33.11
-0.5 | 0.244 | 0.00551 | -0.037 | 44.217
0 | 0.305 | 0.00558 | -0.037 | 54.668
0.5 | 0.365 | 0.00563 | -0.038 | 64.894
1 | 0.427 | 0.00568 | -0.038 | 75.049
1.5 | 0.487 | 0.00579 | -0.039 | 84.217
2 | 0.548 | 0.00586 | -0.039 | 93.566
2.5 | 0.609 | 0.00596 | -0.04 | 102.148
3 | 0.67 | 0.00613 | -0.041 | 109.259
3.5 | 0.73 | 0.0063 | -0.041 | 115.82
4 | 0.79 | 0.00646 | -0.042 | 122.264
4.5 | 0.85 | 0.00677 | -0.042 | 125.642
5 | 0.91 | 0.00714 | -0.043 | 127.48
5.5 | 0.969 | 0.00772 | -0.043 | 125.566
6 | 1.021 | 0.00804 | -0.044 | 127.023
6.5 | 1.074 | 0.00858 | -0.044 | 125.175
7 | 1.126 | 0.00918 | -0.044 | 122.583
7.5 | 1.175 | 0.01006 | -0.045 | 116.856
8 | 1.223 | 0.01105 | -0.045 | 110.743
8.5 | 1.269 | 0.01223 | -0.045 | 103.763
9 | 1.313 | 0.01344 | -0.046 | 97.68
9.5 | 1.355 | 0.01447 | -0.046 | 93.676
10 | 1.391 | 0.01709 | -0.046 | 81.374
10.5 | 1.428 | 0.01841 | -0.047 | 77.576
11 | 1.46 | 0.01956 | -0.047 | 74.677
11.5 | 1.489 | 0.02087 | -0.048 | 71.319
12 | 1.513 | 0.02232 | -0.048 | 67.789
12.5 | 1.533 | 0.02373 | -0.048 | 64.617
13 | 1.549 | 0.02545 | -0.049 | 60.853
13.5 | 1.557 | 0.02709 | -0.049 | 57.456
14 | 1.559 | 0.02902 | -0.049 | 53.718
14.5 | 1.556 | 0.03112 | -0.05 | 49.984
15 | 1.547 | 0.03363 | -0.05 | 45.994
15.5 | 1.534 | 0.03592 | -0.05 | 42.716
16 | 1.516 | 0.03896 | -0.051 | 38.899
16.5 | 1.493 | 0.04233 | -0.051 | 35.265
17 | 1.466 | 0.04574 | -0.051 | 32.054
17.5 | 1.437 | 0.04923 | -0.051 | 29.18
18 | 1.403 | 0.05356 | -0.051 | 26.197
18.5 | 1.368 | 0.05756 | -0.052 | 23.76
19 | 1.329 | 0.06301 | -0.052 | 21.086

## 66. Re 4M Mach 0.00 (2)
BIGFOIL.COM POLAR EXPORT
NACA63-516 a=0.0
NACA63-516 a=0.0 |  |  |  | Cl Max: | 1.5979 | at alpha= | 19 | deg
XFOIL ncrit=9 |  |  |  | L/D Max: | 158.502 | at alpha= | 5.5 | deg
Re: | 4000000 |  |  | Cd Min: | 0.1776 | at alpha= | -20 | deg
Mach: | 0 |  |  | Cl=0 at alpha= | -2.566 | deg
|  |  |  | @ Cl=0.1, Cd= | 0.0057216
|  |  |  | @ Cl=0.4, Cd= | 0.0047064
|  |  |  | @ Cl=0.6, Cd= | 0.0049191
alpha (deg) | Cl | Cd | Cm | Cl/Cd
-20 | -0.7502 | 0.1776 | 0.0227 | -4.2241
-19.5 | -0.764 | 0.16373 | 0.0142 | -4.6662
-19 | -1.1844 | 0.06703 | -0.0461 | -17.6697
-18.5 | -1.2559 | 0.05016 | -0.056 | -25.0379
-18 | -1.2546 | 0.04454 | -0.0583 | -28.1679
-17 | -1.2679 | 0.03323 | -0.0609 | -38.1553
-16.5 | -1.2708 | 0.0292 | -0.0595 | -43.5205
-16 | -1.2581 | 0.02657 | -0.0579 | -47.3504
-15.5 | -1.2548 | 0.0236 | -0.0548 | -53.1695
-15 | -1.2382 | 0.02183 | -0.0516 | -56.7201
-14.5 | -1.2372 | 0.01964 | -0.0454 | -62.9939
-14 | -1.2173 | 0.01784 | -0.0411 | -68.2343
-13.5 | -1.1809 | 0.01657 | -0.0389 | -71.2674
-13 | -1.1387 | 0.01558 | -0.0374 | -73.0873
-12.5 | -1.0938 | 0.01468 | -0.0363 | -74.5095
-12 | -1.0464 | 0.01389 | -0.0354 | -75.3348
-11.5 | -0.9974 | 0.01316 | -0.0346 | -75.7903
-11 | -0.9469 | 0.0125 | -0.0341 | -75.752
-10.5 | -0.8952 | 0.0119 | -0.0337 | -75.2269
-10 | -0.8426 | 0.01135 | -0.0335 | -74.2379
-9.5 | -0.7893 | 0.0108 | -0.0333 | -73.0833
-8.5 | -0.6813 | 0.00974 | -0.0331 | -69.9487
-8 | -0.6281 | 0.00904 | -0.0329 | -69.4801
-7.5 | -0.5721 | 0.00867 | -0.0331 | -65.9862
-7 | -0.5149 | 0.00841 | -0.0334 | -61.2247
-6 | -0.4001 | 0.00791 | -0.0342 | -50.5815
-5.5 | -0.3424 | 0.00768 | -0.0346 | -44.5833
-5 | -0.2843 | 0.00748 | -0.0351 | -38.008
-4.5 | -0.2261 | 0.00728 | -0.0357 | -31.0577
-4 | -0.1677 | 0.00711 | -0.0362 | -23.5865
-3.5 | -0.1091 | 0.00693 | -0.0368 | -15.7431
-3 | -0.0506 | 0.00674 | -0.0374 | -7.5074
-2.5 | 0.0077 | 0.00648 | -0.038 | 1.1883
-2 | 0.0656 | 0.00616 | -0.0387 | 10.6494
-1.5 | 0.1221 | 0.00544 | -0.0393 | 22.4449
-1 | 0.1796 | 0.00499 | -0.04 | 35.992
-0.5 | 0.2387 | 0.00486 | -0.0408 | 49.1152
0 | 0.2975 | 0.00476 | -0.0415 | 62.5
0.5 | 0.3568 | 0.00467 | -0.0423 | 76.4026
1 | 0.4161 | 0.00472 | -0.0431 | 88.1568
1.5 | 0.4756 | 0.00476 | -0.044 | 99.916
2 | 0.5349 | 0.00483 | -0.0448 | 110.7453
2.5 | 0.594 | 0.00491 | -0.0456 | 120.9776
3 | 0.653 | 0.005 | -0.0464 | 130.6
3.5 | 0.7117 | 0.00512 | -0.0471 | 139.0039
4 | 0.77 | 0.00526 | -0.0479 | 146.3878
4.5 | 0.8278 | 0.00544 | -0.0486 | 152.1691
5 | 0.885 | 0.00566 | -0.0492 | 156.3604
5.5 | 0.9415 | 0.00594 | -0.0497 | 158.5017
6 | 0.9968 | 0.00631 | -0.0501 | 157.9715
6.5 | 1.0489 | 0.00693 | -0.0501 | 151.3564
7 | 1.099 | 0.00764 | -0.0498 | 143.8482
7.5 | 1.1486 | 0.00829 | -0.0494 | 138.5525
8 | 1.1953 | 0.00904 | -0.0486 | 132.2235
8.5 | 1.2403 | 0.00975 | -0.0475 | 127.2103
9 | 1.2807 | 0.01049 | -0.0455 | 122.0877
9.5 | 1.3191 | 0.01128 | -0.0435 | 116.9415
10 | 1.3498 | 0.01225 | -0.0402 | 110.1878
10.5 | 1.361 | 0.01346 | -0.0339 | 101.1144
11 | 1.3763 | 0.01508 | -0.0295 | 91.2666
11.5 | 1.3976 | 0.01674 | -0.0264 | 83.4886
12 | 1.419 | 0.01858 | -0.0237 | 76.3724
12.5 | 1.4408 | 0.02056 | -0.0215 | 70.0778
13 | 1.4625 | 0.02266 | -0.0195 | 64.541
13.5 | 1.4801 | 0.02517 | -0.0176 | 58.8041
14 | 1.4996 | 0.02768 | -0.0161 | 54.1763
14.5 | 1.5148 | 0.03063 | -0.0147 | 49.4548
15 | 1.5295 | 0.03382 | -0.0136 | 45.2247
15.5 | 1.5445 | 0.03716 | -0.0128 | 41.5635
16 | 1.5548 | 0.04109 | -0.0123 | 37.8389
16.5 | 1.5663 | 0.04507 | -0.012 | 34.7526
17 | 1.5776 | 0.0492 | -0.012 | 32.065
17.5 | 1.584 | 0.05404 | -0.0123 | 29.3116
18 | 1.5869 | 0.05944 | -0.0129 | 26.6975
18.5 | 1.5936 | 0.06459 | -0.0138 | 24.6725
19 | 1.5979 | 0.07017 | -0.015 | 22.7718
19.5 | 1.5971 | 0.07657 | -0.0167 | 20.858
20 | 1.5931 | 0.08366 | -0.0189 | 19.0426

## 67. Re 4M Mach 0.10 (1)
BIGFOIL.COM POLAR EXPORT
NACA63-516 a=0.0
NACA63-516 a=0.0 |  |  |  | Cl Max: | 1.551 | at alpha= | 13.5 | deg
JavaFoil+Calcfoil stall+Eppler ext transition |  |  |  | L/D Max: | 126.275 | at alpha= | 5 | deg
Re: | 4000000 |  |  | Cd Min: | 0.0055 | at alpha= | -1.5 | deg
Mach: | 0.1 |  |  | Cl=0 at alpha= | -2.4839 | deg
|  |  |  | @ Cl=0.1, Cd= | 0.0055103
|  |  |  | @ Cl=0.4, Cd= | 0.0056879
|  |  |  | @ Cl=0.6, Cd= | 0.0059664
alpha (deg) | Cl | Cd | Cm | Cl/Cd
-16 | -0.663 | 0.11056 | -0.013 | -5.994
-15.5 | -0.678 | 0.10407 | -0.013 | -6.516
-15 | -0.692 | 0.09759 | -0.014 | -7.091
-14.5 | -0.702 | 0.0924 | -0.014 | -7.603
-14 | -0.711 | 0.0863 | -0.014 | -8.243
-13.5 | -0.718 | 0.08003 | -0.015 | -8.97
-13 | -0.722 | 0.07375 | -0.016 | -9.785
-12.5 | -0.722 | 0.06787 | -0.017 | -10.642
-12 | -0.787 | 0.0286 | -0.023 | -27.538
-11.5 | -0.797 | 0.02085 | -0.024 | -38.23
-11 | -0.807 | 0.01453 | -0.025 | -55.523
-10.5 | -0.794 | 0.01284 | -0.026 | -61.85
-10 | -0.773 | 0.01124 | -0.027 | -68.796
-9.5 | -0.752 | 0.01043 | -0.028 | -72.156
-9 | -0.716 | 0.00992 | -0.028 | -72.186
-8.5 | -0.675 | 0.00953 | -0.029 | -70.808
-8 | -0.63 | 0.00914 | -0.029 | -69.008
-7.5 | -0.582 | 0.00876 | -0.03 | -66.456
-7 | -0.532 | 0.00847 | -0.03 | -62.789
-6.5 | -0.478 | 0.00818 | -0.031 | -58.463
-6 | -0.423 | 0.00793 | -0.031 | -53.254
-5.5 | -0.365 | 0.00745 | -0.032 | -49.033
-5 | -0.306 | 0.00723 | -0.032 | -42.318
-4.5 | -0.246 | 0.00771 | -0.033 | -31.94
-4 | -0.186 | 0.00756 | -0.033 | -24.546
-3.5 | -0.125 | 0.00744 | -0.034 | -16.775
-3 | -0.064 | 0.00728 | -0.034 | -8.725
-2.5 | -0.002 | 0.00716 | -0.035 | -0.288
-2 | 0.06 | 0.00553 | -0.035 | 10.768
-1.5 | 0.121 | 0.0055 | -0.036 | 22.073
-1 | 0.183 | 0.00551 | -0.036 | 33.26
-0.5 | 0.245 | 0.00554 | -0.037 | 44.21
0 | 0.307 | 0.00562 | -0.037 | 54.615
0.5 | 0.367 | 0.00564 | -0.038 | 65.162
1 | 0.429 | 0.00573 | -0.039 | 74.831
1.5 | 0.49 | 0.00579 | -0.039 | 84.556
2 | 0.551 | 0.00587 | -0.04 | 93.818
2.5 | 0.612 | 0.00599 | -0.04 | 102.126
3 | 0.673 | 0.00613 | -0.041 | 109.79
3.5 | 0.734 | 0.0063 | -0.041 | 116.394
4 | 0.794 | 0.00653 | -0.042 | 121.732
4.5 | 0.855 | 0.00683 | -0.042 | 125.039
5 | 0.915 | 0.00724 | -0.043 | 126.275
5.5 | 0.974 | 0.00774 | -0.044 | 125.81
6 | 1.025 | 0.00813 | -0.044 | 126.087
6.5 | 1.079 | 0.00867 | -0.044 | 124.435
7 | 1.13 | 0.00927 | -0.045 | 121.904
7.5 | 1.18 | 0.01019 | -0.045 | 115.732
8 | 1.228 | 0.01121 | -0.045 | 109.539
8.5 | 1.274 | 0.01245 | -0.046 | 102.316
9 | 1.317 | 0.01364 | -0.046 | 96.593
9.5 | 1.359 | 0.01467 | -0.046 | 92.645
10 | 1.395 | 0.01732 | -0.047 | 80.531
10.5 | 1.432 | 0.01868 | -0.047 | 76.65
11 | 1.463 | 0.01985 | -0.047 | 73.701
11.5 | 1.49 | 0.02121 | -0.048 | 70.269
12 | 1.514 | 0.02271 | -0.048 | 66.648
12.5 | 1.532 | 0.02425 | -0.048 | 63.184
13 | 1.546 | 0.02595 | -0.049 | 59.581
13.5 | 1.551 | 0.02779 | -0.049 | 55.812
14 | 1.551 | 0.02965 | -0.05 | 52.311
14.5 | 1.544 | 0.03202 | -0.05 | 48.223
15 | 1.532 | 0.03445 | -0.05 | 44.479
15.5 | 1.515 | 0.03713 | -0.05 | 40.805
16 | 1.493 | 0.04005 | -0.051 | 37.271
16.5 | 1.465 | 0.04332 | -0.051 | 33.823
17 | 1.433 | 0.04726 | -0.051 | 30.329
17.5 | 1.398 | 0.05147 | -0.051 | 27.156
18 | 1.359 | 0.05605 | -0.051 | 24.249
18.5 | 1.317 | 0.06103 | -0.052 | 21.585

## 68. Re 4M Mach 0.10 (2)
BIGFOIL.COM POLAR EXPORT
NACA63-516 a=0.0
NACA63-516 a=0.0 |  |  |  | Cl Max: | 1.5869 | at alpha= | 19 | deg
XFOIL ncrit=9 |  |  |  | L/D Max: | 158.794 | at alpha= | 5.5 | deg
Re: | 4000000 |  |  | Cd Min: | 0.18329 | at alpha= | -20 | deg
Mach: | 0.1 |  |  | Cl=0 at alpha= | -2.5673 | deg
|  |  |  | @ Cl=0.1, Cd= | 0.0057569
|  |  |  | @ Cl=0.4, Cd= | 0.0047141
|  |  |  | @ Cl=0.6, Cd= | 0.0049427
alpha (deg) | Cl | Cd | Cm | Cl/Cd
-20 | -0.7348 | 0.18329 | 0.0255 | -4.0089
-19.5 | -0.7383 | 0.17182 | 0.0184 | -4.2969
-19 | -0.7543 | 0.15744 | 0.0097 | -4.791
-18.5 | -1.1604 | 0.06564 | -0.0485 | -17.6782
-18 | -1.181 | 0.05551 | -0.0545 | -21.2754
-17 | -1.2264 | 0.03834 | -0.0626 | -31.9875
-16.5 | -1.24 | 0.03287 | -0.0622 | -37.7244
-16 | -1.2346 | 0.02932 | -0.0611 | -42.1078
-15.5 | -1.2359 | 0.02566 | -0.0587 | -48.1645
-15 | -1.2227 | 0.02339 | -0.0559 | -52.2745
-14.5 | -1.2155 | 0.02113 | -0.0514 | -57.5248
-14 | -1.213 | 0.01897 | -0.0447 | -63.9431
-13.5 | -1.1829 | 0.01733 | -0.0417 | -68.2574
-13 | -1.1431 | 0.01616 | -0.0397 | -70.7364
-12.5 | -1.0995 | 0.01511 | -0.0382 | -72.7664
-12 | -1.0526 | 0.01423 | -0.037 | -73.9705
-11.5 | -1.0039 | 0.01344 | -0.0361 | -74.6949
-11 | -0.9533 | 0.01272 | -0.0354 | -74.945
-10.5 | -0.9015 | 0.01207 | -0.0348 | -74.6893
-10 | -0.8486 | 0.01149 | -0.0344 | -73.8555
-9.5 | -0.7947 | 0.01094 | -0.0341 | -72.6417
-9 | -0.7408 | 0.01037 | -0.0339 | -71.4368
-8.5 | -0.686 | 0.00984 | -0.0337 | -69.7154
-8 | -0.6309 | 0.00931 | -0.0336 | -67.7658
-7.5 | -0.576 | 0.00872 | -0.0336 | -66.055
-7 | -0.5184 | 0.00845 | -0.0339 | -61.3491
-6.5 | -0.4609 | 0.00817 | -0.0342 | -56.4137
-6 | -0.4028 | 0.00794 | -0.0346 | -50.7305
-5.5 | -0.3446 | 0.00771 | -0.035 | -44.6952
-5 | -0.2861 | 0.0075 | -0.0355 | -38.1467
-4.5 | -0.2275 | 0.00729 | -0.036 | -31.2071
-4 | -0.1686 | 0.00713 | -0.0365 | -23.6466
-3.5 | -0.1096 | 0.00695 | -0.0371 | -15.7698
-3 | -0.0508 | 0.00676 | -0.0377 | -7.5148
-2.5 | 0.0079 | 0.00649 | -0.0383 | 1.2173
-2 | 0.0663 | 0.00619 | -0.0389 | 10.7108
-1.5 | 0.1231 | 0.00546 | -0.0396 | 22.5458
-1 | 0.1809 | 0.005 | -0.0403 | 36.18
-0.5 | 0.2404 | 0.00487 | -0.041 | 49.3634
0 | 0.2996 | 0.00477 | -0.0418 | 62.8092
0.5 | 0.3592 | 0.00468 | -0.0426 | 76.7521
1 | 0.419 | 0.00473 | -0.0434 | 88.5835
1.5 | 0.4788 | 0.00478 | -0.0442 | 100.1674
2 | 0.5385 | 0.00484 | -0.045 | 111.2603
2.5 | 0.598 | 0.00494 | -0.0458 | 121.0526
3 | 0.6574 | 0.00502 | -0.0466 | 130.9562
3.5 | 0.7165 | 0.00513 | -0.0474 | 139.6686
4 | 0.7752 | 0.00528 | -0.0481 | 146.8182
4.5 | 0.8333 | 0.00547 | -0.0488 | 152.34
5 | 0.891 | 0.0057 | -0.0494 | 156.3158
5.5 | 0.948 | 0.00597 | -0.0499 | 158.794
6 | 1.0036 | 0.00635 | -0.0503 | 158.0472
6.5 | 1.056 | 0.00697 | -0.0502 | 151.5065
7 | 1.1062 | 0.0077 | -0.0498 | 143.6623
7.5 | 1.1556 | 0.00838 | -0.0493 | 137.8998
8.5 | 1.2473 | 0.00985 | -0.0471 | 126.6294
9 | 1.287 | 0.01061 | -0.045 | 121.3007
9.5 | 1.3246 | 0.01143 | -0.0426 | 115.888
10 | 1.3476 | 0.01245 | -0.0379 | 108.241
10.5 | 1.3601 | 0.01382 | -0.0322 | 98.4153
11 | 1.3763 | 0.01556 | -0.028 | 88.4512
11.5 | 1.3975 | 0.01732 | -0.025 | 80.6871
12 | 1.4188 | 0.01927 | -0.0224 | 73.6274
12.5 | 1.4393 | 0.02143 | -0.0201 | 67.1629
13 | 1.4612 | 0.02363 | -0.0182 | 61.8366
13.5 | 1.4774 | 0.02634 | -0.0163 | 56.0896
14 | 1.4968 | 0.02895 | -0.0149 | 51.7029
14.5 | 1.5113 | 0.0321 | -0.0135 | 47.081
15 | 1.5263 | 0.0354 | -0.0125 | 43.1158
15.5 | 1.5401 | 0.03897 | -0.0118 | 39.5201
16 | 1.5493 | 0.04315 | -0.0113 | 35.905
16.5 | 1.561 | 0.04727 | -0.0111 | 33.0231
17 | 1.571 | 0.05169 | -0.0112 | 30.3927
17.5 | 1.5759 | 0.05683 | -0.0116 | 27.7301
18 | 1.581 | 0.06213 | -0.0124 | 25.4466
18.5 | 1.5846 | 0.06782 | -0.0135 | 23.3648
19 | 1.5869 | 0.07382 | -0.0149 | 21.4969
19.5 | 1.5837 | 0.08076 | -0.0169 | 19.61
20 | 1.5831 | 0.08755 | -0.0191 | 18.0822

## 69. Re 4M Mach 0.25 (1)
BIGFOIL.COM POLAR EXPORT
NACA63-516 a=0.0
NACA63-516 a=0.0 |  |  |  | Cl Max: | 1.515 | at alpha= | 12.5 | deg
JavaFoil+Calcfoil stall+Eppler ext transition |  |  |  | L/D Max: | 124.455 | at alpha= | 5 | deg
Re: | 4000000 |  |  | Cd Min: | 0.00555 | at alpha= | -1 | deg
Mach: | 0.25 |  |  | Cl=0 at alpha= | -2.4841 | deg
|  |  |  | @ Cl=0.1, Cd= | 0.0055817
|  |  |  | @ Cl=0.4, Cd= | 0.0057429
|  |  |  | @ Cl=0.6, Cd= | 0.006034
alpha (deg) | Cl | Cd | Cm | Cl/Cd
-15 | -0.442 | 0.10928 | -0.012 | -4.043
-14.5 | -0.485 | 0.10304 | -0.013 | -4.71
-14 | -0.525 | 0.09618 | -0.013 | -5.455
-13.5 | -0.559 | 0.09104 | -0.014 | -6.136
-13 | -0.588 | 0.084 | -0.014 | -6.996
-12.5 | -0.61 | 0.07845 | -0.015 | -7.778
-12 | -0.629 | 0.07115 | -0.016 | -8.84
-11.5 | -0.638 | 0.06702 | -0.016 | -9.523
-11 | -0.646 | 0.059 | -0.018 | -10.956
-10.5 | -0.728 | 0.01912 | -0.026 | -38.066
-10 | -0.735 | 0.01417 | -0.027 | -51.901
-9.5 | -0.727 | 0.01209 | -0.028 | -60.119
-9 | -0.712 | 0.01051 | -0.029 | -67.714
-8.5 | -0.677 | 0.00997 | -0.029 | -67.917
-8 | -0.636 | 0.00948 | -0.03 | -67.148
-7.5 | -0.591 | 0.00908 | -0.03 | -65.048
-7 | -0.541 | 0.00874 | -0.031 | -61.954
-6.5 | -0.488 | 0.00841 | -0.031 | -58.048
-6 | -0.432 | 0.00819 | -0.032 | -52.831
-5.5 | -0.374 | 0.00789 | -0.032 | -47.466
-5 | -0.314 | 0.00737 | -0.033 | -42.592
-4.5 | -0.253 | 0.00779 | -0.034 | -32.412
-4 | -0.191 | 0.00766 | -0.034 | -24.885
-3.5 | -0.128 | 0.00753 | -0.035 | -17.016
-3 | -0.065 | 0.00735 | -0.035 | -8.881
-2.5 | -0.002 | 0.00727 | -0.036 | -0.291
-2 | 0.061 | 0.0056 | -0.036 | 10.933
-1.5 | 0.125 | 0.00557 | -0.037 | 22.426
-1 | 0.188 | 0.00555 | -0.037 | 33.946
-0.5 | 0.252 | 0.00563 | -0.038 | 44.745
0 | 0.315 | 0.00567 | -0.038 | 55.544
0.5 | 0.377 | 0.00571 | -0.039 | 66.139
1 | 0.44 | 0.0058 | -0.04 | 75.953
1.5 | 0.503 | 0.00586 | -0.04 | 85.826
2 | 0.566 | 0.00598 | -0.041 | 94.64
2.5 | 0.629 | 0.00608 | -0.041 | 103.426
3 | 0.691 | 0.00628 | -0.042 | 110.012
3.5 | 0.754 | 0.00646 | -0.042 | 116.639
4 | 0.816 | 0.00673 | -0.043 | 121.307
4.5 | 0.878 | 0.00706 | -0.044 | 124.284
5 | 0.939 | 0.00755 | -0.044 | 124.455
5.5 | 0.992 | 0.008 | -0.044 | 123.949
6 | 1.048 | 0.00854 | -0.045 | 122.654
6.5 | 1.102 | 0.00914 | -0.045 | 120.538
7 | 1.155 | 0.00984 | -0.046 | 117.345
7.5 | 1.205 | 0.01092 | -0.046 | 110.338
8 | 1.253 | 0.01211 | -0.046 | 103.414
8.5 | 1.298 | 0.0135 | -0.047 | 96.151
9 | 1.341 | 0.01475 | -0.047 | 90.969
9.5 | 1.378 | 0.0176 | -0.047 | 78.287
10 | 1.415 | 0.01891 | -0.048 | 74.838
10.5 | 1.448 | 0.02038 | -0.048 | 71.046
11 | 1.474 | 0.02181 | -0.048 | 67.567
11.5 | 1.494 | 0.02341 | -0.049 | 63.816
12 | 1.508 | 0.02518 | -0.049 | 59.872
12.5 | 1.515 | 0.02725 | -0.05 | 55.575
13 | 1.515 | 0.0292 | -0.05 | 51.865
13.5 | 1.501 | 0.03152 | -0.05 | 47.637
14 | 1.479 | 0.03401 | -0.05 | 43.471
14.5 | 1.446 | 0.03707 | -0.051 | 39.01
15 | 1.404 | 0.04041 | -0.051 | 34.76
15.5 | 1.353 | 0.04457 | -0.051 | 30.351
16 | 1.293 | 0.04923 | -0.051 | 26.263
16.5 | 1.225 | 0.05401 | -0.051 | 22.689
17 | 1.148 | 0.06148 | -0.051 | 18.672
17.5 | 1.065 | 0.0696 | -0.051 | 15.298

## 70. Re 4M Mach 0.25 (2)
BIGFOIL.COM POLAR EXPORT
NACA63-516 a=0.0
NACA63-516 a=0.0 |  |  |  | Cl Max: | 1.5358 | at alpha= | 18 | deg
XFOIL ncrit=9 |  |  |  | L/D Max: | 159.094 | at alpha= | 5.5 | deg
Re: | 4000000 |  |  | Cd Min: | 0.18682 | at alpha= | -19 | deg
Mach: | 0.25 |  |  | Cl=0 at alpha= | -2.5772 | deg
|  |  |  | @ Cl=0.1, Cd= | 0.0059568
|  |  |  | @ Cl=0.4, Cd= | 0.0047788
|  |  |  | @ Cl=0.6, Cd= | 0.0049905
alpha (deg) | Cl | Cd | Cm | Cl/Cd
-19 | -0.6748 | 0.18682 | 0.0252 | -3.612
-18.5 | -0.6746 | 0.17518 | 0.0179 | -3.8509
-18 | -0.6747 | 0.16446 | 0.0115 | -4.1025
-17.5 | -0.6811 | 0.15226 | 0.0041 | -4.4733
-17 | -0.7024 | 0.13706 | -0.0053 | -5.1248
-16.5 | -0.9854 | 0.07275 | -0.049 | -13.545
-16 | -1.0567 | 0.0543 | -0.0622 | -19.4604
-15.5 | -1.0686 | 0.04648 | -0.0662 | -22.9905
-15 | -1.1014 | 0.03768 | -0.0693 | -29.2304
-14.5 | -1.127 | 0.03091 | -0.0692 | -36.4607
-14 | -1.1385 | 0.02617 | -0.0667 | -43.504
-13.5 | -1.1379 | 0.02291 | -0.0625 | -49.6683
-13 | -1.131 | 0.02062 | -0.0568 | -54.8497
-12.5 | -1.1128 | 0.01864 | -0.0513 | -59.6996
-12 | -1.0758 | 0.01698 | -0.048 | -63.3569
-11.5 | -1.0328 | 0.01551 | -0.0454 | -66.5893
-11 | -0.9847 | 0.01434 | -0.0434 | -68.6681
-10.5 | -0.9337 | 0.0133 | -0.0417 | -70.203
-10 | -0.8803 | 0.01243 | -0.0404 | -70.8206
-9.5 | -0.8251 | 0.01169 | -0.0393 | -70.5817
-9 | -0.7686 | 0.01105 | -0.0385 | -69.5566
-8.5 | -0.7119 | 0.01039 | -0.0378 | -68.5178
-8 | -0.6544 | 0.00979 | -0.0372 | -66.8437
-7.5 | -0.5962 | 0.00926 | -0.0368 | -64.3844
-7 | -0.5384 | 0.00866 | -0.0365 | -62.1709
-6.5 | -0.4779 | 0.00838 | -0.0366 | -57.0286
-6 | -0.4176 | 0.0081 | -0.0367 | -51.5556
-5.5 | -0.3566 | 0.00787 | -0.037 | -45.3113
-5 | -0.296 | 0.00763 | -0.0372 | -38.7942
-4.5 | -0.2348 | 0.00742 | -0.0376 | -31.6442
-4 | -0.1739 | 0.00722 | -0.0381 | -24.0859
-3.5 | -0.1127 | 0.00703 | -0.0386 | -16.0313
-3 | -0.0515 | 0.00686 | -0.0391 | -7.5073
-2.5 | 0.0094 | 0.00661 | -0.0397 | 1.4221
-2 | 0.0699 | 0.00631 | -0.0403 | 11.0777
-1.5 | 0.1287 | 0.00562 | -0.0409 | 22.9004
-1 | 0.1882 | 0.00507 | -0.0416 | 37.1203
-0.5 | 0.2496 | 0.00492 | -0.0424 | 50.7317
0 | 0.311 | 0.0048 | -0.0431 | 64.7917
0.5 | 0.3726 | 0.00477 | -0.0439 | 78.1132
1 | 0.4347 | 0.00479 | -0.0448 | 90.7516
1.5 | 0.4965 | 0.00488 | -0.0456 | 101.7418
2 | 0.5585 | 0.00493 | -0.0464 | 113.286
2.5 | 0.6202 | 0.00502 | -0.0472 | 123.5458
3 | 0.6816 | 0.00513 | -0.048 | 132.8655
3.5 | 0.743 | 0.00525 | -0.0487 | 141.5238
4 | 0.804 | 0.0054 | -0.0494 | 148.8889
4.5 | 0.8643 | 0.00562 | -0.05 | 153.79
5 | 0.9242 | 0.00586 | -0.0505 | 157.7133
5.5 | 0.9832 | 0.00618 | -0.0508 | 159.0939
6 | 1.0408 | 0.00659 | -0.051 | 157.9363
6.5 | 1.095 | 0.00722 | -0.0506 | 151.662
7 | 1.1451 | 0.00806 | -0.0497 | 142.072
7.5 | 1.1945 | 0.00882 | -0.0486 | 135.4308
8 | 1.2398 | 0.00968 | -0.0468 | 128.0785
8.5 | 1.2806 | 0.01055 | -0.0443 | 121.3839
9 | 1.3133 | 0.01137 | -0.0403 | 115.5057
9.5 | 1.3308 | 0.01246 | -0.0342 | 106.8058
10 | 1.3437 | 0.01422 | -0.0288 | 94.4937
10.5 | 1.3577 | 0.01641 | -0.0245 | 82.7361
11 | 1.3746 | 0.01875 | -0.0211 | 73.312
11.5 | 1.3947 | 0.02114 | -0.0183 | 65.9745
12 | 1.4143 | 0.02372 | -0.016 | 59.6248
12.5 | 1.4329 | 0.02651 | -0.0139 | 54.0513
13 | 1.4488 | 0.02962 | -0.0119 | 48.9129
13.5 | 1.4657 | 0.0329 | -0.0105 | 44.5502
14 | 1.4793 | 0.03664 | -0.0092 | 40.3739
14.5 | 1.4935 | 0.04052 | -0.0083 | 36.8583
15 | 1.5057 | 0.04476 | -0.0077 | 33.6394
15.5 | 1.5124 | 0.0497 | -0.0074 | 30.4306
16 | 1.5229 | 0.05446 | -0.0074 | 27.9636
16.5 | 1.5275 | 0.06005 | -0.0078 | 25.4371
17 | 1.5304 | 0.06606 | -0.0087 | 23.1668
17.5 | 1.5352 | 0.07204 | -0.0098 | 21.3104
18 | 1.5358 | 0.07876 | -0.0115 | 19.4997
18.5 | 1.5292 | 0.08665 | -0.0139 | 17.648
19 | 1.5278 | 0.09414 | -0.0165 | 16.229
19.5 | 1.5226 | 0.10237 | -0.0198 | 14.8735
20 | 1.5142 | 0.1113 | -0.0237 | 13.6047

## 71. Re 4M Mach 0.50 (1)
BIGFOIL.COM POLAR EXPORT
NACA63-516 a=0.0
NACA63-516 a=0.0 |  |  |  | Cl Max: | 1.412 | at alpha= | 9.5 | deg
JavaFoil+Calcfoil stall+Eppler ext transition |  |  |  | L/D Max: | 114.707 | at alpha= | 4 | deg
Re: | 4000000 |  |  | Cd Min: | 0.00579 | at alpha= | -1.5 | deg
Mach: | 0.5 |  |  | Cl=0 at alpha= | -2.4857 | deg
|  |  |  | @ Cl=0.1, Cd= | 0.0058067
|  |  |  | @ Cl=0.4, Cd= | 0.0060435
|  |  |  | @ Cl=0.6, Cd= | 0.0063814
alpha (deg) | Cl | Cd | Cm | Cl/Cd
-20 | -0.992 | 0.1681 | -0.013 | -5.903
-19.5 | -0.964 | 0.15641 | -0.013 | -6.165
-19 | -0.936 | 0.15152 | -0.013 | -6.178
-18.5 | -0.908 | 0.14585 | -0.013 | -6.227
-18 | -0.882 | 0.14692 | -0.014 | -6.002
-17.5 | -0.852 | 0.1421 | -0.013 | -5.994
-17 | -0.823 | 0.13563 | -0.013 | -6.066
-16.5 | -0.794 | 0.13246 | -0.013 | -5.998
-16 | -0.767 | 0.12713 | -0.014 | -6.029
-15.5 | -0.739 | 0.12178 | -0.014 | -6.071
-15 | -0.71 | 0.1169 | -0.014 | -6.072
-14.5 | -0.681 | 0.11301 | -0.014 | -6.024
-14 | -0.653 | 0.10616 | -0.014 | -6.148
-13.5 | -0.625 | 0.10224 | -0.014 | -6.109
-13 | -0.597 | 0.09876 | -0.014 | -6.04
-12.5 | -0.568 | 0.09615 | -0.014 | -5.909
-12 | -0.539 | 0.0902 | -0.014 | -5.98
-11.5 | -0.511 | 0.07893 | -0.015 | -6.479
-11 | -0.483 | 0.07328 | -0.015 | -6.593
-10.5 | -0.455 | 0.06692 | -0.015 | -6.799
-10 | -0.426 | 0.07928 | -0.015 | -5.372
-9.5 | -0.398 | 0.06723 | -0.015 | -5.914
-9 | -0.37 | 0.0643 | -0.016 | -5.75
-8.5 | -0.341 | 0.05967 | -0.016 | -5.721
-8 | -0.314 | 0.0524 | -0.018 | -5.996
-7.5 | -0.41 | 0.04157 | -0.023 | -9.866
-7 | -0.531 | 0.01008 | -0.034 | -52.631
-6.5 | -0.514 | 0.00968 | -0.035 | -53.069
-6 | -0.467 | 0.00918 | -0.036 | -50.887
-5.5 | -0.411 | 0.00876 | -0.036 | -46.869
-5 | -0.347 | 0.00828 | -0.037 | -41.862
-4.5 | -0.28 | 0.00765 | -0.038 | -36.619
-4 | -0.212 | 0.00812 | -0.038 | -26.101
-3.5 | -0.143 | 0.00793 | -0.039 | -17.993
-3 | -0.073 | 0.00775 | -0.039 | -9.39
-2.5 | -0.002 | 0.00762 | -0.04 | -0.31
-2 | 0.068 | 0.00582 | -0.041 | 11.743
-1.5 | 0.14 | 0.00579 | -0.041 | 24.117
-1 | 0.21 | 0.00579 | -0.042 | 36.339
-0.5 | 0.281 | 0.00587 | -0.042 | 47.98
0 | 0.352 | 0.00596 | -0.043 | 59.106
0.5 | 0.421 | 0.00608 | -0.044 | 69.366
1 | 0.492 | 0.00618 | -0.044 | 79.581
1.5 | 0.562 | 0.0063 | -0.045 | 89.242
2 | 0.632 | 0.00645 | -0.046 | 98
2.5 | 0.702 | 0.00668 | -0.046 | 104.978
3 | 0.771 | 0.00699 | -0.047 | 110.267
3.5 | 0.834 | 0.00736 | -0.047 | 113.274
4 | 0.898 | 0.00783 | -0.048 | 114.707
4.5 | 0.961 | 0.00845 | -0.048 | 113.825
5 | 1.024 | 0.0092 | -0.048 | 111.323
5.5 | 1.086 | 0.00996 | -0.049 | 109.017
6 | 1.146 | 0.01086 | -0.049 | 105.497
6.5 | 1.204 | 0.01189 | -0.05 | 101.233
7 | 1.256 | 0.01353 | -0.05 | 92.803
7.5 | 1.304 | 0.01538 | -0.05 | 84.818
8 | 1.348 | 0.01742 | -0.051 | 77.374
8.5 | 1.386 | 0.01927 | -0.051 | 71.924
9 | 1.405 | 0.02365 | -0.051 | 59.423
9.5 | 1.412 | 0.02612 | -0.052 | 54.079
10 | 1.392 | 0.02887 | -0.052 | 48.22
10.5 | 1.312 | 0.03315 | -0.052 | 39.569
11 | 0.861 | 0.03899 | -0.052 | 22.08
11.5 | 0.889 | 0.04148 | -0.053 | 21.433
12 | 0.801 | 0.09356 | -0.026 | 8.557
12.5 | 0.827 | 0.09485 | -0.027 | 8.722
13 | 0.877 | 0.0944 | -0.04 | 9.294
13.5 | 0.882 | 0.10584 | -0.029 | 8.333
14 | 0.939 | 0.10197 | -0.042 | 9.209
14.5 | 0.938 | 0.11355 | -0.032 | 8.257

## 72. Re 4M Mach 0.50 (2)
BIGFOIL.COM POLAR EXPORT
NACA63-516 a=0.0
NACA63-516 a=0.0 |  |  |  | Cl Max: | 1.395 | at alpha= | 14 | deg
XFOIL ncrit=9 |  |  |  | L/D Max: | 159.114 | at alpha= | 4.5 | deg
Re: | 4000000 |  |  | Cd Min: | 0.186 | at alpha= | 19 | deg
Mach: | 0.5 |  |  | Cl=0 at alpha= | -2.6181 | deg
|  |  |  | @ Cl=0.1, Cd= | 0.0066698
|  |  |  | @ Cl=0.4, Cd= | 0.00509
|  |  |  | @ Cl=0.6, Cd= | 0.0052817
alpha (deg) | Cl | Cd | Cm | Cl/Cd
-13.5 | -0.4976 | 0.12383 | -0.0201 | -4.0184
-12.5 | -0.5203 | 0.0991 | -0.0366 | -5.2503
-12 | -0.5421 | 0.08619 | -0.0458 | -6.2896
-11.5 | -0.5713 | 0.07236 | -0.0561 | -7.8952
-11 | -0.5972 | 0.05775 | -0.0677 | -10.3411
-10 | -0.6568 | 0.03788 | -0.0807 | -17.339
-9.5 | -0.6899 | 0.03059 | -0.081 | -22.5531
-9 | -0.7289 | 0.02439 | -0.0762 | -29.8852
-8.5 | -0.7612 | 0.01833 | -0.0675 | -41.5276
-8 | -0.7572 | 0.01256 | -0.0598 | -60.2866
-7.5 | -0.695 | 0.01106 | -0.0551 | -62.8391
-7 | -0.6251 | 0.01025 | -0.0521 | -60.9854
-6.5 | -0.5553 | 0.0095 | -0.0498 | -58.4526
-6 | -0.484 | 0.009 | -0.0482 | -53.7778
-5.5 | -0.4116 | 0.00862 | -0.0471 | -47.7494
-5 | -0.3397 | 0.00831 | -0.0464 | -40.8785
-4.5 | -0.2682 | 0.00796 | -0.0458 | -33.6935
-4 | -0.1966 | 0.00771 | -0.0456 | -25.4994
-3.5 | -0.1254 | 0.00745 | -0.0456 | -16.8322
-3 | -0.0543 | 0.00724 | -0.0458 | -7.5
-2.5 | 0.0168 | 0.00705 | -0.0461 | 2.383
-2 | 0.0868 | 0.00676 | -0.0465 | 12.8402
-1.5 | 0.1556 | 0.00629 | -0.047 | 24.7377
-1 | 0.2214 | 0.00537 | -0.0475 | 41.2291
-0.5 | 0.292 | 0.00517 | -0.0483 | 56.4797
0 | 0.363 | 0.00509 | -0.0491 | 71.3163
0.5 | 0.4342 | 0.00509 | -0.0499 | 85.3045
1 | 0.5061 | 0.00514 | -0.0508 | 98.463
1.5 | 0.5777 | 0.00526 | -0.0516 | 109.8289
2 | 0.6497 | 0.00533 | -0.0524 | 121.8949
2.5 | 0.7214 | 0.00545 | -0.0531 | 132.367
3 | 0.7928 | 0.00562 | -0.0537 | 141.0676
3.5 | 0.8643 | 0.0058 | -0.0541 | 149.0172
4 | 0.9353 | 0.00603 | -0.0543 | 155.1078
4.5 | 1.0056 | 0.00632 | -0.0543 | 159.1139
5 | 1.0735 | 0.00676 | -0.0538 | 158.8018
5.5 | 1.1399 | 0.00724 | -0.0528 | 157.4448
6 | 1.2012 | 0.00793 | -0.0511 | 151.4754
6.5 | 1.2554 | 0.00879 | -0.0481 | 142.8214
7 | 1.2906 | 0.01002 | -0.0425 | 128.8024
7.5 | 1.2922 | 0.01175 | -0.0326 | 109.9745
8.5 | 1.3167 | 0.01657 | -0.02 | 79.4629
9 | 1.3376 | 0.01994 | -0.0171 | 67.0812
9.5 | 1.344 | 0.02388 | -0.0129 | 56.2814
10 | 1.3456 | 0.02838 | -0.0092 | 47.4137
10.5 | 1.3417 | 0.03363 | -0.0062 | 39.8959
11.5 | 1.3572 | 0.04364 | -0.0023 | 31.0999
12 | 1.3698 | 0.04869 | -0.001 | 28.1331
12.5 | 1.379 | 0.05426 | -0.0001 | 25.4147
13 | 1.386 | 0.06031 | 0.0002 | 22.9813
13.5 | 1.3931 | 0.06667 | 0.0001 | 20.8955
14 | 1.395 | 0.07386 | -0.0008 | 18.8871
14.5 | 1.3925 | 0.08186 | -0.0025 | 17.0108
15 | 1.3869 | 0.09059 | -0.0051 | 15.3096
15.5 | 1.3749 | 0.10048 | -0.0089 | 13.6833
16 | 1.3583 | 0.11133 | -0.0138 | 12.2007
16.5 | 1.34 | 0.12286 | -0.0197 | 10.9067
17 | 1.3192 | 0.13513 | -0.0267 | 9.7625
17.5 | 1.3015 | 0.14736 | -0.0342 | 8.8321
18 | 1.2847 | 0.15986 | -0.0423 | 8.0364
18.5 | 1.2666 | 0.1729 | -0.0512 | 7.3256
19 | 1.2502 | 0.186 | -0.0605 | 6.7215

## 73. Re 5M Mach 0.00 (1)
BIGFOIL.COM POLAR EXPORT
NACA63-516 a=0.0
NACA63-516 a=0.0 |  |  |  | Cl Max: | 1.562 | at alpha= | 14 | deg
JavaFoil+Calcfoil stall+Eppler ext transition |  |  |  | L/D Max: | 127.231 | at alpha= | 6 | deg
Re: | 5000000 |  |  | Cd Min: | 0.00539 | at alpha= | -1 | deg
Mach: | 0 |  |  | Cl=0 at alpha= | -2.4836 | deg
|  |  |  | @ Cl=0.1, Cd= | 0.0054068
|  |  |  | @ Cl=0.4, Cd= | 0.0055821
|  |  |  | @ Cl=0.6, Cd= | 0.0058793
alpha (deg) | Cl | Cd | Cm | Cl/Cd
-17 | -0.67 | 0.11906 | -0.012 | -5.631
-16.5 | -0.685 | 0.11306 | -0.013 | -6.059
-16 | -0.699 | 0.10683 | -0.013 | -6.539
-15.5 | -0.711 | 0.09946 | -0.014 | -7.153
-15 | -0.721 | 0.09432 | -0.014 | -7.643
-14.5 | -0.73 | 0.08782 | -0.015 | -8.311
-14 | -0.737 | 0.08084 | -0.015 | -9.116
-13.5 | -0.743 | 0.07278 | -0.016 | -10.214
-13 | -0.76 | 0.05735 | -0.018 | -13.244
-12.5 | -0.794 | 0.03467 | -0.021 | -22.911
-12 | -0.827 | 0.01919 | -0.024 | -43.079
-11.5 | -0.823 | 0.01618 | -0.024 | -50.891
-11 | -0.82 | 0.01309 | -0.025 | -62.643
-10.5 | -0.803 | 0.0107 | -0.026 | -75.069
-10 | -0.787 | 0.01046 | -0.027 | -75.191
-9.5 | -0.753 | 0.00988 | -0.028 | -76.228
-9 | -0.716 | 0.00948 | -0.028 | -75.495
-8.5 | -0.674 | 0.00913 | -0.028 | -73.837
-8 | -0.629 | 0.00875 | -0.029 | -71.885
-7.5 | -0.581 | 0.00847 | -0.029 | -68.524
-7 | -0.53 | 0.00818 | -0.03 | -64.746
-6.5 | -0.476 | 0.00792 | -0.03 | -60.12
-6 | -0.421 | 0.00767 | -0.031 | -54.838
-5.5 | -0.364 | 0.00718 | -0.031 | -50.672
-5 | -0.305 | 0.00702 | -0.032 | -43.421
-4.5 | -0.245 | 0.00746 | -0.032 | -32.863
-4 | -0.185 | 0.0073 | -0.033 | -25.317
-3.5 | -0.124 | 0.00719 | -0.034 | -17.257
-3 | -0.063 | 0.00704 | -0.034 | -8.976
-2.5 | -0.002 | 0.00692 | -0.035 | -0.296
-2 | 0.059 | 0.00542 | -0.035 | 10.937
-1.5 | 0.121 | 0.0054 | -0.036 | 22.395
-1 | 0.182 | 0.00539 | -0.036 | 33.814
-0.5 | 0.244 | 0.00543 | -0.037 | 44.883
0 | 0.305 | 0.00549 | -0.037 | 55.537
0.5 | 0.365 | 0.00552 | -0.038 | 66.207
1 | 0.427 | 0.00563 | -0.038 | 75.706
1.5 | 0.487 | 0.00569 | -0.039 | 85.616
2 | 0.548 | 0.00576 | -0.039 | 95.276
2.5 | 0.609 | 0.0059 | -0.04 | 103.307
3 | 0.67 | 0.00608 | -0.041 | 110.136
3.5 | 0.73 | 0.00626 | -0.041 | 116.673
4 | 0.79 | 0.00647 | -0.042 | 122.093
4.5 | 0.85 | 0.0068 | -0.042 | 125.004
5 | 0.91 | 0.00722 | -0.043 | 126
5.5 | 0.969 | 0.00764 | -0.043 | 126.912
6 | 1.022 | 0.00803 | -0.044 | 127.231
6.5 | 1.075 | 0.00853 | -0.044 | 125.986
7 | 1.126 | 0.00921 | -0.044 | 122.301
7.5 | 1.176 | 0.01008 | -0.045 | 116.631
8 | 1.224 | 0.01104 | -0.045 | 110.907
8.5 | 1.271 | 0.01209 | -0.045 | 105.119
9 | 1.315 | 0.01306 | -0.046 | 100.657
9.5 | 1.357 | 0.01409 | -0.046 | 96.353
10 | 1.394 | 0.01643 | -0.046 | 84.801
10.5 | 1.431 | 0.01762 | -0.047 | 81.191
11 | 1.463 | 0.01871 | -0.047 | 78.211
11.5 | 1.492 | 0.01997 | -0.048 | 74.673
12 | 1.516 | 0.02135 | -0.048 | 70.992
12.5 | 1.536 | 0.0227 | -0.048 | 67.693
13 | 1.552 | 0.02436 | -0.049 | 63.705
13.5 | 1.56 | 0.02598 | -0.049 | 60.046
14 | 1.562 | 0.02784 | -0.049 | 56.099
14.5 | 1.559 | 0.02971 | -0.05 | 52.468
15 | 1.55 | 0.03212 | -0.05 | 48.259
15.5 | 1.537 | 0.03429 | -0.05 | 44.839
16 | 1.519 | 0.03721 | -0.051 | 40.815
16.5 | 1.496 | 0.04042 | -0.051 | 37.017
17 | 1.47 | 0.04364 | -0.051 | 33.678
17.5 | 1.44 | 0.04696 | -0.051 | 30.666
18 | 1.406 | 0.05101 | -0.052 | 27.575
18.5 | 1.371 | 0.05483 | -0.052 | 25.012
19 | 1.332 | 0.05997 | -0.052 | 22.215

## 74. Re 5M Mach 0.00 (2)
BIGFOIL.COM POLAR EXPORT
NACA63-516 a=0.0
NACA63-516 a=0.0 |  |  |  | Cl Max: | 1.6248 | at alpha= | 20 | deg
XFOIL ncrit=9 |  |  |  | L/D Max: | 160.768 | at alpha= | 5.5 | deg
Re: | 5000000 |  |  | Cd Min: | 0.07917 | at alpha= | 20 | deg
Mach: | 0 |  |  | Cl=0 at alpha= | -2.5624 | deg
|  |  |  | @ Cl=0.1, Cd= | 0.0057564
|  |  |  | @ Cl=0.4, Cd= | 0.0045372
|  |  |  | @ Cl=0.6, Cd= | 0.0047387
alpha (deg) | Cl | Cd | Cm | Cl/Cd
-20 | -1.2953 | 0.06443 | -0.0488 | -20.104
-19.5 | -1.3228 | 0.05391 | -0.0547 | -24.5372
-19 | -1.3408 | 0.04576 | -0.0584 | -29.3007
-17.5 | -1.3507 | 0.03038 | -0.0608 | -44.4602
-17 | -1.3446 | 0.02725 | -0.0591 | -49.3431
-16.5 | -1.3358 | 0.02449 | -0.0569 | -54.5447
-16 | -1.3185 | 0.02256 | -0.0543 | -58.4441
-15.5 | -1.3063 | 0.02058 | -0.0506 | -63.4742
-15 | -1.289 | 0.01929 | -0.0461 | -66.8222
-14.5 | -1.2642 | 0.01823 | -0.0421 | -69.3472
-14 | -1.2271 | 0.01721 | -0.04 | -71.3016
-13.5 | -1.1855 | 0.01633 | -0.0384 | -72.5964
-13 | -1.1431 | 0.0153 | -0.0369 | -74.7124
-12.5 | -1.1015 | 0.01401 | -0.0353 | -78.6224
-12 | -1.0535 | 0.01324 | -0.0345 | -79.5695
-11.5 | -1.0038 | 0.01252 | -0.0338 | -80.1757
-11 | -0.9526 | 0.01191 | -0.0334 | -79.9832
-10.5 | -0.9004 | 0.01133 | -0.0331 | -79.4704
-10 | -0.8473 | 0.0108 | -0.0329 | -78.4537
-9.5 | -0.7933 | 0.01033 | -0.0328 | -76.7957
-9 | -0.7386 | 0.00989 | -0.0328 | -74.6815
-8.5 | -0.6835 | 0.00945 | -0.0328 | -72.328
-8 | -0.6284 | 0.00898 | -0.0328 | -69.9777
-7.5 | -0.5741 | 0.00834 | -0.0328 | -68.8369
-7 | -0.5171 | 0.00806 | -0.0331 | -64.1563
-6.5 | -0.4596 | 0.00781 | -0.0335 | -58.8476
-6 | -0.4019 | 0.00758 | -0.034 | -53.0211
-5.5 | -0.3438 | 0.00739 | -0.0345 | -46.5223
-5 | -0.2856 | 0.00717 | -0.035 | -39.8326
-4.5 | -0.2272 | 0.00701 | -0.0355 | -32.4108
-4 | -0.1686 | 0.00683 | -0.0361 | -24.6852
-3.5 | -0.1099 | 0.00668 | -0.0367 | -16.4521
-3 | -0.0512 | 0.00651 | -0.0373 | -7.8648
-2.5 | 0.0073 | 0.0063 | -0.038 | 1.1587
-2 | 0.0658 | 0.00603 | -0.0386 | 10.9121
-1.5 | 0.1233 | 0.00557 | -0.0393 | 22.1364
-1 | 0.1804 | 0.00493 | -0.04 | 36.5923
-0.5 | 0.2391 | 0.00477 | -0.0408 | 50.1258
0 | 0.2983 | 0.00462 | -0.0416 | 64.5671
0.5 | 0.3572 | 0.00453 | -0.0424 | 78.8521
1 | 0.4168 | 0.00454 | -0.0432 | 91.8062
1.5 | 0.4762 | 0.00459 | -0.044 | 103.7473
2 | 0.5356 | 0.00466 | -0.0449 | 114.9356
2.5 | 0.5949 | 0.00473 | -0.0457 | 125.7717
3 | 0.6538 | 0.00483 | -0.0465 | 135.3623
3.5 | 0.7125 | 0.00497 | -0.0473 | 143.3602
4 | 0.7708 | 0.00512 | -0.048 | 150.5469
4.5 | 0.8284 | 0.00533 | -0.0487 | 155.4221
5 | 0.8856 | 0.00557 | -0.0494 | 158.9946
5.5 | 0.9421 | 0.00586 | -0.0499 | 160.7679
6 | 0.9973 | 0.00625 | -0.0503 | 159.568
6.5 | 1.0483 | 0.00698 | -0.0502 | 150.1862
7 | 1.0988 | 0.00766 | -0.0499 | 143.4465
7.5 | 1.1492 | 0.00826 | -0.0496 | 139.1283
8 | 1.1973 | 0.00893 | -0.049 | 134.0761
8.5 | 1.2433 | 0.00963 | -0.0481 | 129.107
9.5 | 1.3226 | 0.01109 | -0.044 | 119.2606
10 | 1.3568 | 0.01198 | -0.0413 | 113.2554
10.5 | 1.3697 | 0.01306 | -0.035 | 104.8775
11 | 1.388 | 0.01442 | -0.0307 | 96.2552
11.5 | 1.4107 | 0.01591 | -0.0276 | 88.6675
12 | 1.4351 | 0.01749 | -0.025 | 82.0526
12.5 | 1.458 | 0.01931 | -0.0227 | 75.5049
13 | 1.4782 | 0.02142 | -0.0205 | 69.0103
13.5 | 1.5008 | 0.02352 | -0.0187 | 63.8095
14 | 1.5183 | 0.02609 | -0.017 | 58.1947
14.5 | 1.5359 | 0.02876 | -0.0155 | 53.404
15 | 1.5534 | 0.03159 | -0.0143 | 49.1738
15.5 | 1.564 | 0.03519 | -0.0132 | 44.4444
16 | 1.5792 | 0.03858 | -0.0126 | 40.9331
16.5 | 1.5907 | 0.04242 | -0.0121 | 37.4988
17 | 1.6009 | 0.04659 | -0.0119 | 34.3615
17.5 | 1.608 | 0.0512 | -0.012 | 31.4062
18 | 1.6162 | 0.05588 | -0.0124 | 28.9227
18.5 | 1.6192 | 0.06128 | -0.0132 | 26.423
19 | 1.6232 | 0.06677 | -0.0142 | 24.3103
19.5 | 1.6246 | 0.07278 | -0.0157 | 22.3221
20 | 1.6248 | 0.07917 | -0.0175 | 20.5229

## 75. Re 5M Mach 0.10 (1)
BIGFOIL.COM POLAR EXPORT
NACA63-516 a=0.0
NACA63-516 a=0.0 |  |  |  | Cl Max: | 1.554 | at alpha= | 13.5 | deg
JavaFoil+Calcfoil stall+Eppler ext transition |  |  |  | L/D Max: | 126.687 | at alpha= | 6 | deg
Re: | 5000000 |  |  | Cd Min: | 0.00539 | at alpha= | -1 | deg
Mach: | 0.1 |  |  | Cl=0 at alpha= | -2.4839 | deg
|  |  |  | @ Cl=0.1, Cd= | 0.0054169
|  |  |  | @ Cl=0.4, Cd= | 0.0055785
|  |  |  | @ Cl=0.6, Cd= | 0.0059105
alpha (deg) | Cl | Cd | Cm | Cl/Cd
-16 | -0.663 | 0.10905 | -0.013 | -6.084
-15.5 | -0.68 | 0.10162 | -0.013 | -6.688
-15 | -0.692 | 0.09651 | -0.014 | -7.174
-14.5 | -0.704 | 0.09028 | -0.014 | -7.797
-14 | -0.714 | 0.08371 | -0.015 | -8.524
-13.5 | -0.721 | 0.07694 | -0.016 | -9.373
-13 | -0.727 | 0.06912 | -0.017 | -10.524
-12.5 | -0.736 | 0.05864 | -0.018 | -12.55
-12 | -0.806 | 0.02204 | -0.023 | -36.582
-11.5 | -0.808 | 0.01786 | -0.024 | -45.253
-11 | -0.811 | 0.01356 | -0.026 | -59.842
-10.5 | -0.797 | 0.01216 | -0.026 | -65.572
-10 | -0.776 | 0.01118 | -0.027 | -69.468
-9.5 | -0.752 | 0.01001 | -0.028 | -75.141
-9 | -0.716 | 0.00954 | -0.028 | -75.05
-8.5 | -0.675 | 0.00918 | -0.029 | -73.541
-8 | -0.63 | 0.0088 | -0.029 | -71.666
-7.5 | -0.582 | 0.00849 | -0.03 | -68.571
-7 | -0.532 | 0.00821 | -0.03 | -64.729
-6.5 | -0.478 | 0.00794 | -0.031 | -60.225
-6 | -0.423 | 0.0077 | -0.031 | -54.882
-5.5 | -0.365 | 0.00719 | -0.032 | -50.786
-5 | -0.306 | 0.00704 | -0.032 | -43.47
-4.5 | -0.246 | 0.00746 | -0.033 | -32.998
-4 | -0.186 | 0.00731 | -0.033 | -25.393
-3.5 | -0.125 | 0.0072 | -0.034 | -17.335
-3 | -0.064 | 0.00709 | -0.034 | -8.964
-2.5 | -0.002 | 0.00693 | -0.035 | -0.297
-2 | 0.06 | 0.00543 | -0.035 | 10.976
-1.5 | 0.121 | 0.00541 | -0.036 | 22.463
-1 | 0.183 | 0.00539 | -0.036 | 33.967
-0.5 | 0.245 | 0.00543 | -0.037 | 45.091
0 | 0.307 | 0.0055 | -0.037 | 55.801
0.5 | 0.367 | 0.00552 | -0.038 | 66.508
1 | 0.429 | 0.00563 | -0.039 | 76.07
1.5 | 0.49 | 0.0057 | -0.039 | 85.965
2 | 0.551 | 0.00579 | -0.04 | 95.185
2.5 | 0.612 | 0.00594 | -0.04 | 103.036
3 | 0.673 | 0.00608 | -0.041 | 110.678
3.5 | 0.734 | 0.00626 | -0.041 | 117.24
4 | 0.794 | 0.00653 | -0.042 | 121.607
4.5 | 0.855 | 0.00689 | -0.042 | 124.105
5 | 0.915 | 0.00732 | -0.043 | 124.942
5.5 | 0.974 | 0.00775 | -0.044 | 125.674
6 | 1.026 | 0.0081 | -0.044 | 126.687
6.5 | 1.079 | 0.00861 | -0.044 | 125.406
7 | 1.131 | 0.00931 | -0.045 | 121.414
7.5 | 1.18 | 0.01021 | -0.045 | 115.628
8 | 1.229 | 0.01117 | -0.045 | 110.002
8.5 | 1.275 | 0.01226 | -0.046 | 104.002
9 | 1.319 | 0.01326 | -0.046 | 99.523
9.5 | 1.357 | 0.01564 | -0.046 | 86.778
10 | 1.397 | 0.01664 | -0.047 | 83.957
10.5 | 1.434 | 0.01789 | -0.047 | 80.17
11 | 1.466 | 0.01899 | -0.047 | 77.185
11.5 | 1.493 | 0.0203 | -0.048 | 73.577
12 | 1.516 | 0.02172 | -0.048 | 69.813
12.5 | 1.535 | 0.02321 | -0.049 | 66.154
13 | 1.549 | 0.02484 | -0.049 | 62.355
13.5 | 1.554 | 0.02665 | -0.049 | 58.334
14 | 1.554 | 0.02844 | -0.05 | 54.636
14.5 | 1.547 | 0.03058 | -0.05 | 50.6
15 | 1.535 | 0.0329 | -0.05 | 46.672
15.5 | 1.518 | 0.03545 | -0.051 | 42.829
16 | 1.496 | 0.03823 | -0.051 | 39.12
16.5 | 1.469 | 0.04137 | -0.051 | 35.5
17 | 1.437 | 0.04506 | -0.051 | 31.887
17.5 | 1.401 | 0.04907 | -0.052 | 28.56
18 | 1.363 | 0.05337 | -0.052 | 25.529
18.5 | 1.321 | 0.05809 | -0.052 | 22.744

## 76. Re 5M Mach 0.10 (2)
BIGFOIL.COM POLAR EXPORT
NACA63-516 a=0.0
NACA63-516 a=0.0 |  |  |  | Cl Max: | 1.6152 | at alpha= | 19.5 | deg
XFOIL ncrit=9 |  |  |  | L/D Max: | 161.036 | at alpha= | 5.5 | deg
Re: | 5000000 |  |  | Cd Min: | 0.08322 | at alpha= | 20 | deg
Mach: | 0.1 |  |  | Cl=0 at alpha= | -2.5638 | deg
|  |  |  | @ Cl=0.1, Cd= | 0.0057892
|  |  |  | @ Cl=0.4, Cd= | 0.0045435
|  |  |  | @ Cl=0.6, Cd= | 0.004742
alpha (deg) | Cl | Cd | Cm | Cl/Cd
-19.5 | -1.2101 | 0.07296 | -0.0447 | -16.5858
-19 | -1.2624 | 0.05779 | -0.0543 | -21.8446
-17.5 | -1.3149 | 0.0348 | -0.0635 | -37.7845
-17 | -1.3169 | 0.03064 | -0.0625 | -42.9798
-16.5 | -1.3149 | 0.027 | -0.0607 | -48.7
-16 | -1.3021 | 0.02449 | -0.0585 | -53.1686
-15.5 | -1.2925 | 0.02206 | -0.0552 | -58.5902
-15 | -1.2762 | 0.02038 | -0.0513 | -62.6202
-14.5 | -1.2611 | 0.01905 | -0.046 | -66.1995
-14 | -1.2297 | 0.0179 | -0.0429 | -68.6983
-13.5 | -1.1901 | 0.01689 | -0.0409 | -70.4618
-13 | -1.1477 | 0.01588 | -0.0392 | -72.2733
-12.5 | -1.1069 | 0.0145 | -0.0373 | -76.3379
-12 | -1.06 | 0.01358 | -0.0361 | -78.056
-11.5 | -1.0106 | 0.01279 | -0.0353 | -79.0149
-11 | -0.9593 | 0.01212 | -0.0346 | -79.1502
-10.5 | -0.9069 | 0.0115 | -0.0342 | -78.8609
-10 | -0.8534 | 0.01094 | -0.0338 | -78.0073
-9.5 | -0.799 | 0.01044 | -0.0336 | -76.5326
-9 | -0.7439 | 0.00998 | -0.0335 | -74.5391
-8.5 | -0.6883 | 0.00954 | -0.0335 | -72.1488
-8 | -0.6327 | 0.00907 | -0.0334 | -69.7574
-7.5 | -0.5781 | 0.00839 | -0.0333 | -68.9035
-7 | -0.5207 | 0.00809 | -0.0336 | -64.3634
-6.5 | -0.4627 | 0.00785 | -0.034 | -58.9427
-6 | -0.4046 | 0.0076 | -0.0343 | -53.2368
-5.5 | -0.346 | 0.00741 | -0.0348 | -46.6937
-5 | -0.2874 | 0.00719 | -0.0353 | -39.9722
-4.5 | -0.2285 | 0.00704 | -0.0358 | -32.4574
-4 | -0.1696 | 0.00685 | -0.0364 | -24.7591
-3.5 | -0.1105 | 0.00669 | -0.037 | -16.5172
-3 | -0.0513 | 0.00652 | -0.0376 | -7.8681
-2.5 | 0.0075 | 0.00631 | -0.0382 | 1.1886
-2 | 0.0665 | 0.00605 | -0.0389 | 10.9917
-1.5 | 0.1243 | 0.0056 | -0.0396 | 22.1964
-1 | 0.1817 | 0.00493 | -0.0403 | 36.856
-0.5 | 0.2408 | 0.00477 | -0.0411 | 50.4822
0 | 0.3003 | 0.00463 | -0.0418 | 64.8596
0.5 | 0.3596 | 0.00453 | -0.0426 | 79.3819
1 | 0.4196 | 0.00455 | -0.0435 | 92.2198
1.5 | 0.4795 | 0.0046 | -0.0443 | 104.2391
2 | 0.5391 | 0.00468 | -0.0451 | 115.1923
2.5 | 0.5989 | 0.00474 | -0.046 | 126.3502
3 | 0.6582 | 0.00485 | -0.0468 | 135.7113
3.5 | 0.7173 | 0.00498 | -0.0475 | 144.0361
4 | 0.776 | 0.00514 | -0.0483 | 150.9728
4.5 | 0.834 | 0.00535 | -0.0489 | 155.8879
5 | 0.8916 | 0.0056 | -0.0496 | 159.2143
5.5 | 0.9485 | 0.00589 | -0.0501 | 161.0357
6 | 1.0039 | 0.0063 | -0.0504 | 159.3492
6.5 | 1.0554 | 0.00702 | -0.0503 | 150.3419
7 | 1.106 | 0.00772 | -0.0499 | 143.2642
7.5 | 1.1566 | 0.00832 | -0.0496 | 139.0144
8 | 1.2045 | 0.00903 | -0.0488 | 133.3887
8.5 | 1.2502 | 0.00974 | -0.0477 | 128.3573
9.5 | 1.3277 | 0.01122 | -0.043 | 118.3333
10 | 1.3567 | 0.01216 | -0.0393 | 111.5707
10.5 | 1.368 | 0.01341 | -0.0331 | 102.0134
11 | 1.3879 | 0.01487 | -0.0292 | 93.3356
11.5 | 1.4106 | 0.01646 | -0.0261 | 85.6987
12 | 1.4344 | 0.01818 | -0.0236 | 78.8999
12.5 | 1.4575 | 0.02009 | -0.0213 | 72.5485
13 | 1.4774 | 0.02232 | -0.0191 | 66.1918
13.5 | 1.4993 | 0.02457 | -0.0174 | 61.0216
14 | 1.5159 | 0.0273 | -0.0156 | 55.5275
14.5 | 1.5333 | 0.0301 | -0.0142 | 50.9402
15 | 1.5497 | 0.03318 | -0.0131 | 46.7058
15.5 | 1.5612 | 0.03684 | -0.0121 | 42.3779
16 | 1.5749 | 0.04049 | -0.0115 | 38.896
16.5 | 1.5843 | 0.0447 | -0.0111 | 35.443
17 | 1.5941 | 0.04902 | -0.011 | 32.5194
17.5 | 1.6029 | 0.05362 | -0.0112 | 29.8937
18 | 1.6082 | 0.05876 | -0.0118 | 27.369
18.5 | 1.6086 | 0.06467 | -0.0127 | 24.874
19 | 1.6128 | 0.07032 | -0.0139 | 22.9352
19.5 | 1.6152 | 0.07638 | -0.0155 | 21.1469
20 | 1.6134 | 0.08322 | -0.0176 | 19.3872

## 77. Re 5M Mach 0.25 (1)
BIGFOIL.COM POLAR EXPORT
NACA63-516 a=0.0
NACA63-516 a=0.0 |  |  |  | Cl Max: | 1.518 | at alpha= | 12.5 | deg
JavaFoil+Calcfoil stall+Eppler ext transition |  |  |  | L/D Max: | 124.448 | at alpha= | 5.5 | deg
Re: | 5000000 |  |  | Cd Min: | 0.00545 | at alpha= | -1.5 | deg
Mach: | 0.25 |  |  | Cl=0 at alpha= | -2.4841 | deg
|  |  |  | @ Cl=0.1, Cd= | 0.0054578
|  |  |  | @ Cl=0.4, Cd= | 0.0056302
|  |  |  | @ Cl=0.6, Cd= | 0.0059556
alpha (deg) | Cl | Cd | Cm | Cl/Cd
-15 | -0.442 | 0.10731 | -0.013 | -4.12
-14.5 | -0.486 | 0.10115 | -0.013 | -4.802
-14 | -0.525 | 0.0945 | -0.013 | -5.556
-13.5 | -0.559 | 0.08936 | -0.014 | -6.258
-13 | -0.589 | 0.08252 | -0.015 | -7.132
-12.5 | -0.612 | 0.07685 | -0.015 | -7.958
-12 | -0.631 | 0.06886 | -0.016 | -9.165
-11.5 | -0.641 | 0.06454 | -0.017 | -9.932
-11 | -0.686 | 0.03691 | -0.022 | -18.593
-10.5 | -0.738 | 0.01637 | -0.026 | -45.1
-10 | -0.74 | 0.01317 | -0.027 | -56.185
-9.5 | -0.73 | 0.01088 | -0.028 | -67.07
-9 | -0.712 | 0.01009 | -0.029 | -70.55
-8.5 | -0.677 | 0.00959 | -0.029 | -70.608
-8 | -0.636 | 0.00918 | -0.03 | -69.324
-7.5 | -0.591 | 0.00879 | -0.03 | -67.247
-7 | -0.541 | 0.00848 | -0.031 | -63.87
-6.5 | -0.488 | 0.00812 | -0.031 | -60.147
-6 | -0.432 | 0.00794 | -0.032 | -54.46
-5.5 | -0.374 | 0.00766 | -0.032 | -48.9
-5 | -0.314 | 0.00714 | -0.033 | -43.98
-4.5 | -0.253 | 0.00756 | -0.034 | -33.434
-4 | -0.191 | 0.00743 | -0.034 | -25.663
-3.5 | -0.128 | 0.00729 | -0.035 | -17.565
-3 | -0.065 | 0.00715 | -0.035 | -9.122
-2.5 | -0.002 | 0.00706 | -0.036 | -0.3
-2 | 0.061 | 0.00547 | -0.036 | 11.193
-1.5 | 0.125 | 0.00545 | -0.037 | 22.922
-1 | 0.188 | 0.00546 | -0.037 | 34.509
-0.5 | 0.252 | 0.00551 | -0.038 | 45.723
0 | 0.315 | 0.00555 | -0.038 | 56.785
0.5 | 0.377 | 0.00559 | -0.039 | 67.479
1 | 0.44 | 0.0057 | -0.04 | 77.283
1.5 | 0.503 | 0.0058 | -0.04 | 86.841
2 | 0.566 | 0.00588 | -0.041 | 96.294
2.5 | 0.629 | 0.00602 | -0.041 | 104.493
3 | 0.691 | 0.00619 | -0.042 | 111.712
3.5 | 0.754 | 0.00644 | -0.042 | 116.999
4 | 0.816 | 0.00667 | -0.043 | 122.258
4.5 | 0.878 | 0.00713 | -0.044 | 123.095
5 | 0.939 | 0.0076 | -0.044 | 123.578
5.5 | 0.993 | 0.00798 | -0.044 | 124.448
6 | 1.048 | 0.0085 | -0.045 | 123.408
6.5 | 1.103 | 0.00907 | -0.045 | 121.641
7 | 1.155 | 0.00997 | -0.046 | 115.881
7.5 | 1.205 | 0.01092 | -0.046 | 110.371
8 | 1.254 | 0.01206 | -0.046 | 103.916
8.5 | 1.3 | 0.01329 | -0.047 | 97.801
9 | 1.343 | 0.01432 | -0.047 | 93.817
9.5 | 1.38 | 0.01693 | -0.047 | 81.532
10 | 1.417 | 0.01819 | -0.048 | 77.929
10.5 | 1.451 | 0.01951 | -0.048 | 74.343
11 | 1.477 | 0.0209 | -0.049 | 70.66
11.5 | 1.497 | 0.02241 | -0.049 | 66.799
12 | 1.511 | 0.02411 | -0.049 | 62.649
12.5 | 1.518 | 0.02608 | -0.05 | 58.183
13 | 1.518 | 0.02796 | -0.05 | 54.275
13.5 | 1.504 | 0.03023 | -0.05 | 49.766
14 | 1.481 | 0.03262 | -0.051 | 45.415
14.5 | 1.449 | 0.03544 | -0.051 | 40.89
15 | 1.408 | 0.03859 | -0.051 | 36.471
15.5 | 1.356 | 0.04255 | -0.051 | 31.866
16 | 1.296 | 0.04695 | -0.051 | 27.602
16.5 | 1.229 | 0.05141 | -0.052 | 23.899
17 | 1.152 | 0.05825 | -0.052 | 19.776
17.5 | 1.069 | 0.06568 | -0.051 | 16.283

## 78. Re 5M Mach 0.25 (2)
BIGFOIL.COM POLAR EXPORT
NACA63-516 a=0.0
NACA63-516 a=0.0 |  |  |  | Cl Max: | 1.5624 | at alpha= | 17.5 | deg
XFOIL ncrit=9 |  |  |  | L/D Max: | 161.466 | at alpha= | 5 | deg
Re: | 5000000 |  |  | Cd Min: | 0.18579 | at alpha= | -19 | deg
Mach: | 0.25 |  |  | Cl=0 at alpha= | -2.5735 | deg
|  |  |  | @ Cl=0.1, Cd= | 0.0059246
|  |  |  | @ Cl=0.4, Cd= | 0.0046073
|  |  |  | @ Cl=0.6, Cd= | 0.0048094
alpha (deg) | Cl | Cd | Cm | Cl/Cd
-19 | -0.6783 | 0.18579 | 0.0245 | -3.6509
-18.5 | -0.6712 | 0.17651 | 0.0189 | -3.8026
-18 | -0.6778 | 0.16385 | 0.0112 | -4.1367
-17.5 | -0.6842 | 0.15159 | 0.0037 | -4.5135
-17 | -0.7034 | 0.13686 | -0.0054 | -5.1396
-16.5 | -0.9733 | 0.07511 | -0.047 | -12.9583
-16 | -1.0418 | 0.05617 | -0.0607 | -18.5473
-15.5 | -1.0902 | 0.0441 | -0.0676 | -24.7211
-15 | -1.1147 | 0.03641 | -0.0698 | -30.6152
-14.5 | -1.1332 | 0.03039 | -0.0693 | -37.2886
-14 | -1.1431 | 0.02587 | -0.0666 | -44.1863
-13.5 | -1.1413 | 0.02279 | -0.0623 | -50.079
-13 | -1.1385 | 0.02046 | -0.0559 | -55.6452
-12.5 | -1.1151 | 0.01863 | -0.051 | -59.8551
-12 | -1.078 | 0.01695 | -0.0478 | -63.5988
-11.5 | -1.0406 | 0.01492 | -0.0446 | -69.7453
-11 | -0.9926 | 0.01365 | -0.0425 | -72.7179
-10.5 | -0.9407 | 0.01266 | -0.0409 | -74.3049
-10 | -0.8864 | 0.01184 | -0.0397 | -74.8649
-9.5 | -0.8304 | 0.01114 | -0.0387 | -74.5422
-9 | -0.7734 | 0.01053 | -0.0379 | -73.4473
-8.5 | -0.7153 | 0.00999 | -0.0374 | -71.6016
-8 | -0.6568 | 0.0095 | -0.0369 | -69.1368
-7.5 | -0.5981 | 0.009 | -0.0366 | -66.4556
-7 | -0.5406 | 0.00833 | -0.0362 | -64.898
-6.5 | -0.4802 | 0.00803 | -0.0363 | -59.8007
-6 | -0.4194 | 0.00777 | -0.0365 | -53.9768
-5.5 | -0.3585 | 0.00754 | -0.0367 | -47.5464
-5 | -0.2974 | 0.00732 | -0.037 | -40.6284
-4.5 | -0.2362 | 0.00712 | -0.0375 | -33.1742
-4 | -0.1749 | 0.00693 | -0.0379 | -25.2381
-3.5 | -0.1135 | 0.00677 | -0.0384 | -16.7651
-3 | -0.0522 | 0.0066 | -0.039 | -7.9091
-2.5 | 0.009 | 0.00641 | -0.0396 | 1.4041
-2 | 0.0699 | 0.00614 | -0.0402 | 11.3844
-1.5 | 0.13 | 0.00571 | -0.0409 | 22.7671
-0.5 | 0.2502 | 0.0048 | -0.0424 | 52.125
0 | 0.3116 | 0.00469 | -0.0432 | 66.4392
0.5 | 0.3732 | 0.00459 | -0.044 | 81.3072
1 | 0.4351 | 0.00463 | -0.0448 | 93.9741
1.5 | 0.4973 | 0.00467 | -0.0457 | 106.4882
2 | 0.5592 | 0.00475 | -0.0465 | 117.7263
2.5 | 0.621 | 0.00484 | -0.0473 | 128.3058
3 | 0.6827 | 0.00494 | -0.0481 | 138.1984
3.5 | 0.7441 | 0.00507 | -0.0489 | 146.7653
4 | 0.805 | 0.00524 | -0.0496 | 153.626
4.5 | 0.8651 | 0.0055 | -0.0501 | 157.2909
5 | 0.9252 | 0.00573 | -0.0507 | 161.466
5.5 | 0.9838 | 0.0061 | -0.051 | 161.2787
6 | 1.0411 | 0.00654 | -0.0511 | 159.1896
6.5 | 1.0945 | 0.00725 | -0.0507 | 150.9655
7 | 1.1455 | 0.00803 | -0.0499 | 142.6526
7.5 | 1.1954 | 0.00877 | -0.0488 | 136.3056
8 | 1.2423 | 0.00956 | -0.0473 | 129.9477
8.5 | 1.2855 | 0.01038 | -0.0451 | 123.8439
9 | 1.3218 | 0.01124 | -0.0418 | 117.5979
10 | 1.3513 | 0.01376 | -0.0295 | 98.2049
10.5 | 1.3679 | 0.01573 | -0.0253 | 86.9612
11 | 1.3883 | 0.0178 | -0.022 | 77.9944
11.5 | 1.411 | 0.01995 | -0.0192 | 70.7268
12 | 1.4319 | 0.02236 | -0.0168 | 64.0385
12.5 | 1.4504 | 0.02509 | -0.0145 | 57.8079
13 | 1.4709 | 0.02781 | -0.0126 | 52.891
13.5 | 1.4865 | 0.03106 | -0.0109 | 47.859
14 | 1.503 | 0.03446 | -0.0095 | 43.6158
14.5 | 1.5169 | 0.03827 | -0.0085 | 39.6368
15 | 1.5278 | 0.04251 | -0.0076 | 35.9398
15.5 | 1.5405 | 0.04677 | -0.0071 | 32.9378
16 | 1.5477 | 0.05176 | -0.007 | 29.9015
16.5 | 1.554 | 0.05703 | -0.0072 | 27.2488
17 | 1.5609 | 0.06242 | -0.0077 | 25.0064
17.5 | 1.5624 | 0.06866 | -0.0087 | 22.7556
18 | 1.5617 | 0.07539 | -0.0103 | 20.7149
18.5 | 1.5616 | 0.08234 | -0.0122 | 18.9653
19 | 1.56 | 0.08964 | -0.0146 | 17.4029
19.5 | 1.5515 | 0.09822 | -0.0178 | 15.7962
20 | 1.5424 | 0.10706 | -0.0216 | 14.4069

## 79. Re 5M Mach 0.50 (1)
BIGFOIL.COM POLAR EXPORT
NACA63-516 a=0.0
NACA63-516 a=0.0 |  |  |  | Cl Max: | 1.415 | at alpha= | 9.5 | deg
JavaFoil+Calcfoil stall+Eppler ext transition |  |  |  | L/D Max: | 114.276 | at alpha= | 4 | deg
Re: | 5000000 |  |  | Cd Min: | 0.00566 | at alpha= | -2 | deg
Mach: | 0.5 |  |  | Cl=0 at alpha= | -2.4857 | deg
|  |  |  | @ Cl=0.1, Cd= | 0.00566
|  |  |  | @ Cl=0.4, Cd= | 0.0059135
|  |  |  | @ Cl=0.6, Cd= | 0.0062786
alpha (deg) | Cl | Cd | Cm | Cl/Cd
-20 | -0.993 | 0.16119 | -0.013 | -6.158
-19.5 | -0.965 | 0.15392 | -0.013 | -6.267
-19 | -0.937 | 0.14726 | -0.013 | -6.36
-18.5 | -0.909 | 0.14351 | -0.013 | -6.331
-18 | -0.883 | 0.14318 | -0.014 | -6.164
-17.5 | -0.853 | 0.13664 | -0.014 | -6.24
-17 | -0.823 | 0.13195 | -0.013 | -6.237
-16.5 | -0.795 | 0.12899 | -0.013 | -6.16
-16 | -0.767 | 0.12384 | -0.014 | -6.191
-15.5 | -0.74 | 0.12052 | -0.014 | -6.137
-15 | -0.71 | 0.114 | -0.014 | -6.232
-14.5 | -0.681 | 0.10998 | -0.014 | -6.193
-14 | -0.653 | 0.10349 | -0.014 | -6.311
-13.5 | -0.625 | 0.09952 | -0.014 | -6.28
-13 | -0.597 | 0.09609 | -0.015 | -6.211
-12.5 | -0.568 | 0.09316 | -0.015 | -6.101
-12 | -0.54 | 0.08694 | -0.015 | -6.208
-11.5 | -0.512 | 0.07792 | -0.015 | -6.569
-11 | -0.484 | 0.07238 | -0.015 | -6.683
-10.5 | -0.456 | 0.06571 | -0.016 | -6.934
-10 | -0.426 | 0.07696 | -0.015 | -5.535
-9.5 | -0.398 | 0.0663 | -0.015 | -6
-9 | -0.37 | 0.06258 | -0.016 | -5.909
-8.5 | -0.341 | 0.05889 | -0.016 | -5.799
-8 | -0.314 | 0.05154 | -0.018 | -6.101
-7.5 | -0.472 | 0.01411 | -0.032 | -33.445
-7 | -0.533 | 0.01061 | -0.034 | -50.22
-6.5 | -0.514 | 0.00938 | -0.035 | -54.773
-6 | -0.467 | 0.00883 | -0.036 | -52.941
-5.5 | -0.411 | 0.00844 | -0.036 | -48.643
-5 | -0.347 | 0.00799 | -0.037 | -43.394
-4.5 | -0.28 | 0.00742 | -0.038 | -37.764
-4 | -0.212 | 0.00786 | -0.038 | -26.967
-3.5 | -0.143 | 0.00769 | -0.039 | -18.563
-3 | -0.073 | 0.00754 | -0.039 | -9.655
-2.5 | -0.002 | 0.00736 | -0.04 | -0.321
-2 | 0.068 | 0.00566 | -0.041 | 12.075
-1.5 | 0.14 | 0.00566 | -0.041 | 24.654
-1 | 0.211 | 0.00571 | -0.042 | 36.895
-0.5 | 0.281 | 0.00573 | -0.042 | 49.129
0 | 0.352 | 0.00583 | -0.043 | 60.41
0.5 | 0.421 | 0.00595 | -0.044 | 70.86
1 | 0.492 | 0.00605 | -0.044 | 81.231
1.5 | 0.562 | 0.00617 | -0.045 | 91.059
2 | 0.632 | 0.00637 | -0.046 | 99.135
2.5 | 0.702 | 0.00657 | -0.046 | 106.748
3 | 0.771 | 0.00687 | -0.047 | 112.306
3.5 | 0.834 | 0.00732 | -0.047 | 113.932
4 | 0.898 | 0.00786 | -0.048 | 114.276
4.5 | 0.961 | 0.00852 | -0.048 | 112.847
5 | 1.025 | 0.00914 | -0.048 | 112.045
5.5 | 1.086 | 0.00989 | -0.049 | 109.811
6 | 1.147 | 0.01075 | -0.049 | 106.693
6.5 | 1.204 | 0.01205 | -0.05 | 99.909
7 | 1.257 | 0.01348 | -0.05 | 93.214
7.5 | 1.305 | 0.01528 | -0.05 | 85.423
8 | 1.35 | 0.01698 | -0.051 | 79.477
8.5 | 1.383 | 0.02068 | -0.051 | 66.899
9 | 1.408 | 0.02269 | -0.051 | 62.025
9.5 | 1.415 | 0.02506 | -0.052 | 56.472
10 | 1.395 | 0.02772 | -0.052 | 50.304
10.5 | 1.314 | 0.03181 | -0.052 | 41.316
11 | 0.863 | 0.03743 | -0.052 | 23.054
11.5 | 0.891 | 0.03965 | -0.053 | 22.476
12 | 0.876 | 0.06184 | -0.049 | 14.164
12.5 | 0.943 | 0.04634 | -0.053 | 20.357
13 | 0.96 | 0.05611 | -0.052 | 17.116
13.5 | 0.882 | 0.10306 | -0.03 | 8.561
14 | 1 | 0.07077 | -0.052 | 14.13
14.5 | 0.94 | 0.11079 | -0.034 | 8.484

## 80. Re 5M Mach 0.50 (2)
BIGFOIL.COM POLAR EXPORT
NACA63-516 a=0.0
NACA63-516 a=0.0 |  |  |  | Cl Max: | 1.4243 | at alpha= | 14 | deg
XFOIL ncrit=9 |  |  |  | L/D Max: | 164.104 | at alpha= | 4.5 | deg
Re: | 5000000 |  |  | Cd Min: | 0.18329 | at alpha= | 19 | deg
Mach: | 0.5 |  |  | Cl=0 at alpha= | -2.6124 | deg
|  |  |  | @ Cl=0.1, Cd= | 0.0064852
|  |  |  | @ Cl=0.4, Cd= | 0.0048898
|  |  |  | @ Cl=0.6, Cd= | 0.0050418
alpha (deg) | Cl | Cd | Cm | Cl/Cd
-13.5 | -0.5016 | 0.12291 | -0.0208 | -4.081
-13 | -0.5066 | 0.1113 | -0.0283 | -4.5517
-12.5 | -0.5237 | 0.09837 | -0.0372 | -5.3238
-12 | -0.5533 | 0.08428 | -0.0475 | -6.565
-11.5 | -0.5842 | 0.06996 | -0.0583 | -8.3505
-11 | -0.6076 | 0.05611 | -0.0694 | -10.8287
-10.5 | -0.6363 | 0.04547 | -0.0773 | -13.9938
-10 | -0.6703 | 0.03665 | -0.0815 | -18.2892
-9.5 | -0.7072 | 0.02937 | -0.0813 | -24.079
-9 | -0.7464 | 0.02355 | -0.0753 | -31.6943
-8.5 | -0.7744 | 0.01745 | -0.0668 | -44.3782
-8 | -0.7671 | 0.01187 | -0.059 | -64.6251
-7.5 | -0.7004 | 0.01062 | -0.0546 | -65.951
-7 | -0.6297 | 0.00983 | -0.0516 | -64.059
-6.5 | -0.5582 | 0.00921 | -0.0495 | -60.608
-6 | -0.4877 | 0.00857 | -0.0478 | -56.9078
-5.5 | -0.4148 | 0.00824 | -0.0467 | -50.3398
-5 | -0.3424 | 0.0079 | -0.046 | -43.3418
-4.5 | -0.2702 | 0.00765 | -0.0456 | -35.3203
-4 | -0.1984 | 0.00736 | -0.0454 | -26.9565
-3.5 | -0.1267 | 0.00715 | -0.0454 | -17.7203
-3 | -0.0552 | 0.00696 | -0.0457 | -7.931
-2.5 | 0.016 | 0.00678 | -0.046 | 2.3599
-2 | 0.0867 | 0.00655 | -0.0465 | 13.2366
-1.5 | 0.1565 | 0.00621 | -0.047 | 25.2013
-1 | 0.2232 | 0.00538 | -0.0476 | 41.487
-0.5 | 0.293 | 0.00503 | -0.0484 | 58.2505
0 | 0.3639 | 0.00491 | -0.0492 | 74.1141
0.5 | 0.4353 | 0.00487 | -0.0501 | 89.384
1 | 0.507 | 0.00494 | -0.0509 | 102.6316
1.5 | 0.5792 | 0.00501 | -0.0518 | 115.6088
2 | 0.6511 | 0.00512 | -0.0526 | 127.168
3 | 0.795 | 0.00538 | -0.054 | 147.7695
3.5 | 0.8667 | 0.00556 | -0.0544 | 155.8813
4 | 0.9378 | 0.00581 | -0.0547 | 161.4114
4.5 | 1.0076 | 0.00614 | -0.0546 | 164.1042
6.5 | 1.2588 | 0.00862 | -0.0487 | 146.0325
7 | 1.2943 | 0.00988 | -0.0431 | 131.002
7.5 | 1.2991 | 0.01146 | -0.0334 | 113.3595
8 | 1.3118 | 0.0137 | -0.0266 | 95.7518
8.5 | 1.326 | 0.01626 | -0.0208 | 81.5498
9.5 | 1.3543 | 0.02313 | -0.0132 | 58.5517
10 | 1.3545 | 0.02768 | -0.0093 | 48.9342
10.5 | 1.3563 | 0.03251 | -0.0063 | 41.7195
11 | 1.3661 | 0.03718 | -0.0039 | 36.7429
11.5 | 1.3812 | 0.04171 | -0.002 | 33.1144
12 | 1.3929 | 0.04674 | -0.0005 | 29.801
12.5 | 1.4021 | 0.05219 | 0.0006 | 26.8653
13 | 1.4141 | 0.05773 | 0.0013 | 24.4951
13.5 | 1.4191 | 0.06416 | 0.0013 | 22.1181
14 | 1.4243 | 0.07092 | 0.0008 | 20.0832
14.5 | 1.4237 | 0.07857 | -0.0005 | 18.1201
15 | 1.4186 | 0.0871 | -0.0028 | 16.287
15.5 | 1.4053 | 0.09698 | -0.0063 | 14.4906
16 | 1.3868 | 0.10791 | -0.0111 | 12.8515
16.5 | 1.3675 | 0.11945 | -0.0169 | 11.4483
17 | 1.3458 | 0.13169 | -0.0238 | 10.2195
17.5 | 1.3237 | 0.1444 | -0.0316 | 9.1669
18 | 1.3028 | 0.15732 | -0.04 | 8.2812
18.5 | 1.2841 | 0.17034 | -0.0489 | 7.5385
19 | 1.268 | 0.18329 | -0.0581 | 6.918

## 81. Re 6M Mach 0.00 (1)
BIGFOIL.COM POLAR EXPORT
NACA63-516 a=0.0
NACA63-516 a=0.0 |  |  |  | Cl Max: | 1.564 | at alpha= | 14 | deg
JavaFoil+Calcfoil stall+Eppler ext transition |  |  |  | L/D Max: | 127.697 | at alpha= | 6 | deg
Re: | 6000000 |  |  | Cd Min: | 0.00534 | at alpha= | -1.5 | deg
Mach: | 0 |  |  | Cl=0 at alpha= | -2.4836 | deg
|  |  |  | @ Cl=0.1, Cd= | 0.0053434
|  |  |  | @ Cl=0.4, Cd= | 0.0055182
|  |  |  | @ Cl=0.6, Cd= | 0.0058223
alpha (deg) | Cl | Cd | Cm | Cl/Cd
-17 | -0.671 | 0.11717 | -0.012 | -5.729
-16.5 | -0.686 | 0.11116 | -0.013 | -6.172
-16 | -0.7 | 0.10503 | -0.013 | -6.661
-15.5 | -0.713 | 0.09729 | -0.014 | -7.33
-15 | -0.723 | 0.09217 | -0.014 | -7.841
-14.5 | -0.732 | 0.08533 | -0.015 | -8.579
-14 | -0.741 | 0.07737 | -0.016 | -9.574
-13.5 | -0.754 | 0.06512 | -0.017 | -11.576
-13 | -0.8 | 0.03587 | -0.021 | -22.306
-12.5 | -0.814 | 0.02672 | -0.022 | -30.468
-12 | -0.833 | 0.01736 | -0.024 | -48.006
-11.5 | -0.828 | 0.01502 | -0.025 | -55.135
-11 | -0.823 | 0.01247 | -0.026 | -65.951
-10.5 | -0.806 | 0.01077 | -0.026 | -74.806
-10 | -0.787 | 0.0101 | -0.027 | -77.885
-9.5 | -0.753 | 0.00961 | -0.028 | -78.365
-9 | -0.716 | 0.00923 | -0.028 | -77.527
-8.5 | -0.674 | 0.00889 | -0.028 | -75.84
-8 | -0.629 | 0.00852 | -0.029 | -73.814
-7.5 | -0.581 | 0.0082 | -0.029 | -70.79
-7 | -0.53 | 0.00805 | -0.03 | -65.809
-6.5 | -0.476 | 0.00772 | -0.03 | -61.674
-6 | -0.421 | 0.00748 | -0.031 | -56.287
-5.5 | -0.364 | 0.00701 | -0.031 | -51.863
-5 | -0.305 | 0.00683 | -0.032 | -44.59
-4.5 | -0.245 | 0.00729 | -0.032 | -33.622
-4 | -0.185 | 0.00714 | -0.033 | -25.885
-3.5 | -0.124 | 0.00705 | -0.034 | -17.615
-3 | -0.063 | 0.0069 | -0.034 | -9.165
-2.5 | -0.002 | 0.00677 | -0.035 | -0.303
-2 | 0.059 | 0.00535 | -0.035 | 11.079
-1.5 | 0.121 | 0.00534 | -0.036 | 22.637
-1 | 0.182 | 0.00535 | -0.036 | 34.089
-0.5 | 0.244 | 0.00535 | -0.037 | 45.523
0 | 0.305 | 0.00542 | -0.037 | 56.329
0.5 | 0.365 | 0.00549 | -0.038 | 66.578
1 | 0.427 | 0.00554 | -0.038 | 76.934
1.5 | 0.487 | 0.00561 | -0.039 | 86.947
2 | 0.548 | 0.00572 | -0.039 | 95.906
2.5 | 0.609 | 0.00584 | -0.04 | 104.256
3 | 0.67 | 0.00601 | -0.041 | 111.364
3.5 | 0.73 | 0.00622 | -0.041 | 117.471
4 | 0.79 | 0.00652 | -0.042 | 121.148
4.5 | 0.85 | 0.00688 | -0.042 | 123.552
5 | 0.91 | 0.00723 | -0.043 | 125.867
5.5 | 0.969 | 0.00766 | -0.043 | 126.528
6 | 1.023 | 0.00801 | -0.044 | 127.697
6.5 | 1.076 | 0.00854 | -0.044 | 125.936
7 | 1.126 | 0.00927 | -0.044 | 121.547
7.5 | 1.176 | 0.01007 | -0.045 | 116.843
8 | 1.225 | 0.01102 | -0.045 | 111.074
8.5 | 1.272 | 0.01193 | -0.045 | 106.605
9 | 1.316 | 0.01278 | -0.046 | 103.042
9.5 | 1.355 | 0.01494 | -0.046 | 90.689
10 | 1.395 | 0.01593 | -0.047 | 87.624
10.5 | 1.433 | 0.01703 | -0.047 | 84.165
11 | 1.465 | 0.0181 | -0.047 | 80.973
11.5 | 1.494 | 0.01932 | -0.048 | 77.297
12 | 1.518 | 0.02059 | -0.048 | 73.741
12.5 | 1.539 | 0.02196 | -0.049 | 70.075
13 | 1.554 | 0.02349 | -0.049 | 66.165
13.5 | 1.562 | 0.02505 | -0.049 | 62.359
14 | 1.564 | 0.02687 | -0.05 | 58.219
14.5 | 1.561 | 0.02874 | -0.05 | 54.323
15 | 1.553 | 0.0309 | -0.05 | 50.249
15.5 | 1.54 | 0.03322 | -0.051 | 46.347
16 | 1.522 | 0.03583 | -0.051 | 42.471
16.5 | 1.499 | 0.03902 | -0.051 | 38.403
17 | 1.472 | 0.0419 | -0.051 | 35.144
17.5 | 1.442 | 0.04556 | -0.052 | 31.654
18 | 1.41 | 0.049 | -0.052 | 28.768
18.5 | 1.373 | 0.05334 | -0.052 | 25.742
19 | 1.335 | 0.05759 | -0.052 | 23.184

## 82. Re 6M Mach 0.00 (2)
BIGFOIL.COM POLAR EXPORT
NACA63-516 a=0.0
NACA63-516 a=0.0 |  |  |  | Cl Max: | 1.6469 | at alpha= | 19.5 | deg
XFOIL ncrit=9 |  |  |  | L/D Max: | 161.043 | at alpha= | 5.5 | deg
Re: | 6000000 |  |  | Cd Min: | 0.07609 | at alpha= | 20 | deg
Mach: | 0 |  |  | Cl=0 at alpha= | -2.5604 | deg
|  |  |  | @ Cl=0.1, Cd= | 0.0057362
|  |  |  | @ Cl=0.4, Cd= | 0.00442
|  |  |  | @ Cl=0.6, Cd= | 0.0046296
alpha (deg) | Cl | Cd | Cm | Cl/Cd
-20 | -1.3866 | 0.0519 | -0.0561 | -26.7168
-19.5 | -1.3986 | 0.04471 | -0.0592 | -31.2816
-18 | -1.4019 | 0.03006 | -0.0612 | -46.6367
-17.5 | -1.3961 | 0.02699 | -0.0594 | -51.7266
-17 | -1.3847 | 0.02441 | -0.0573 | -56.7268
-16.5 | -1.3719 | 0.02216 | -0.0546 | -61.9088
-16 | -1.3535 | 0.02053 | -0.0515 | -65.9279
-15.5 | -1.3386 | 0.01902 | -0.0471 | -70.3785
-15 | -1.3187 | 0.01798 | -0.0423 | -73.3426
-14.5 | -1.2826 | 0.01699 | -0.04 | -75.4915
-14 | -1.242 | 0.0161 | -0.0383 | -77.1429
-13.5 | -1.198 | 0.01529 | -0.037 | -78.3519
-13 | -1.1524 | 0.0145 | -0.0358 | -79.4759
-12 | -1.0579 | 0.01284 | -0.034 | -82.391
-11.5 | -1.0082 | 0.01211 | -0.0333 | -83.2535
-11 | -0.9566 | 0.0115 | -0.0329 | -83.1826
-10.5 | -0.9041 | 0.01093 | -0.0326 | -82.7173
-10 | -0.8506 | 0.01043 | -0.0324 | -81.5532
-9.5 | -0.7963 | 0.00996 | -0.0324 | -79.9498
-9 | -0.7413 | 0.00954 | -0.0324 | -77.7044
-8.5 | -0.6857 | 0.00916 | -0.0325 | -74.8581
-8 | -0.6298 | 0.00877 | -0.0327 | -71.813
-7.5 | -0.5751 | 0.00819 | -0.0327 | -70.2198
-7 | -0.5186 | 0.0078 | -0.0329 | -66.4872
-6.5 | -0.4609 | 0.00758 | -0.0334 | -60.8047
-6 | -0.4031 | 0.00734 | -0.0338 | -54.9183
-5.5 | -0.3449 | 0.00715 | -0.0343 | -48.2378
-5 | -0.2866 | 0.00696 | -0.0348 | -41.1782
-4.5 | -0.228 | 0.00679 | -0.0354 | -33.5788
-4 | -0.1694 | 0.00663 | -0.036 | -25.5505
-3.5 | -0.1105 | 0.00647 | -0.0366 | -17.0788
-3 | -0.0517 | 0.00633 | -0.0373 | -8.1675
-2.5 | 0.0071 | 0.00615 | -0.0379 | 1.1545
-2 | 0.0657 | 0.00593 | -0.0386 | 11.0793
-1.5 | 0.1241 | 0.0056 | -0.0393 | 22.1607
-1 | 0.1811 | 0.005 | -0.04 | 36.22
-0.5 | 0.2396 | 0.00468 | -0.0408 | 51.1966
0 | 0.2986 | 0.00456 | -0.0416 | 65.4825
0.5 | 0.3577 | 0.00442 | -0.0424 | 80.9276
1 | 0.4171 | 0.00442 | -0.0433 | 94.3665
1.5 | 0.4767 | 0.00448 | -0.0441 | 106.4062
2 | 0.5361 | 0.00453 | -0.045 | 118.3444
2.5 | 0.5953 | 0.00462 | -0.0458 | 128.8528
3 | 0.6541 | 0.00474 | -0.0466 | 137.9958
3.5 | 0.7128 | 0.00487 | -0.0474 | 146.3655
4 | 0.7711 | 0.00504 | -0.0481 | 152.996
4.5 | 0.8289 | 0.00525 | -0.0488 | 157.8857
5 | 0.8859 | 0.00553 | -0.0494 | 160.1989
5.5 | 0.9421 | 0.00585 | -0.05 | 161.0427
6 | 0.9967 | 0.0063 | -0.0503 | 158.2063
6.5 | 1.048 | 0.007 | -0.0502 | 149.7143
7 | 1.0993 | 0.00762 | -0.05 | 144.2651
7.5 | 1.15 | 0.0082 | -0.0498 | 140.2439
8 | 1.1987 | 0.00885 | -0.0493 | 135.4463
8.5 | 1.2454 | 0.00952 | -0.0484 | 130.8193
9 | 1.2897 | 0.01021 | -0.0472 | 126.3173
9.5 | 1.3287 | 0.01099 | -0.0451 | 120.9008
10.5 | 1.3804 | 0.01265 | -0.0365 | 109.1225
11 | 1.4 | 0.01383 | -0.0321 | 101.2292
11.5 | 1.4239 | 0.01515 | -0.0289 | 93.9868
12 | 1.4475 | 0.01669 | -0.0261 | 86.7286
12.5 | 1.4701 | 0.01845 | -0.0236 | 79.6802
13 | 1.4939 | 0.02028 | -0.0215 | 73.6637
13.5 | 1.516 | 0.02234 | -0.0196 | 67.8603
14 | 1.5345 | 0.02476 | -0.0177 | 61.975
14.5 | 1.5535 | 0.02726 | -0.0162 | 56.9883
15 | 1.568 | 0.03024 | -0.0147 | 51.8519
15.5 | 1.584 | 0.0333 | -0.0137 | 47.5676
16 | 1.5984 | 0.03665 | -0.0129 | 43.6126
16.5 | 1.6076 | 0.04063 | -0.0122 | 39.5668
17 | 1.6199 | 0.0445 | -0.012 | 36.4022
17.5 | 1.6298 | 0.04872 | -0.0119 | 33.4524
18 | 1.6358 | 0.0535 | -0.0121 | 30.5757
18.5 | 1.6397 | 0.05871 | -0.0127 | 27.9288
19 | 1.6449 | 0.06399 | -0.0137 | 25.7056
19.5 | 1.6469 | 0.06981 | -0.0149 | 23.5912
20 | 1.6467 | 0.07609 | -0.0166 | 21.6415

## 83. Re 6M Mach 0.10 (1)
BIGFOIL.COM POLAR EXPORT
NACA63-516 a=0.0
NACA63-516 a=0.0 |  |  |  | Cl Max: | 1.557 | at alpha= | 13.5 | deg
JavaFoil+Calcfoil stall+Eppler ext transition |  |  |  | L/D Max: | 126.877 | at alpha= | 6 | deg
Re: | 6000000 |  |  | Cd Min: | 0.00534 | at alpha= | -1.5 | deg
Mach: | 0.1 |  |  | Cl=0 at alpha= | -2.4839 | deg
|  |  |  | @ Cl=0.1, Cd= | 0.0053469
|  |  |  | @ Cl=0.4, Cd= | 0.0055219
|  |  |  | @ Cl=0.6, Cd= | 0.0058525
alpha (deg) | Cl | Cd | Cm | Cl/Cd
-17 | -0.629 | 0.11998 | -0.012 | -5.245
-16.5 | -0.647 | 0.11364 | -0.013 | -5.695
-16 | -0.664 | 0.10712 | -0.013 | -6.202
-15.5 | -0.681 | 0.09997 | -0.014 | -6.809
-15 | -0.693 | 0.09484 | -0.014 | -7.312
-14.5 | -0.706 | 0.08822 | -0.015 | -8
-14 | -0.716 | 0.08128 | -0.015 | -8.808
-13.5 | -0.725 | 0.07338 | -0.016 | -9.883
-13 | -0.74 | 0.06022 | -0.018 | -12.291
-12.5 | -0.78 | 0.03542 | -0.021 | -22.017
-12 | -0.816 | 0.01927 | -0.024 | -42.324
-11.5 | -0.814 | 0.01625 | -0.025 | -50.092
-11 | -0.814 | 0.01288 | -0.026 | -63.239
-10.5 | -0.8 | 0.01048 | -0.026 | -76.304
-10 | -0.785 | 0.01025 | -0.027 | -76.577
-9.5 | -0.752 | 0.00974 | -0.028 | -77.289
-9 | -0.716 | 0.00929 | -0.028 | -77.073
-8.5 | -0.675 | 0.00894 | -0.029 | -75.535
-8 | -0.63 | 0.00856 | -0.029 | -73.61
-7.5 | -0.582 | 0.00829 | -0.03 | -70.292
-7 | -0.532 | 0.00808 | -0.03 | -65.758
-6.5 | -0.478 | 0.00774 | -0.031 | -61.783
-6 | -0.423 | 0.0075 | -0.031 | -56.322
-5.5 | -0.365 | 0.00703 | -0.032 | -51.98
-5 | -0.306 | 0.00685 | -0.032 | -44.684
-4.5 | -0.246 | 0.00728 | -0.033 | -33.807
-4 | -0.186 | 0.00715 | -0.033 | -25.963
-3.5 | -0.125 | 0.00706 | -0.034 | -17.673
-3 | -0.064 | 0.00691 | -0.034 | -9.194
-2.5 | -0.002 | 0.00678 | -0.035 | -0.304
-2 | 0.06 | 0.00536 | -0.035 | 11.111
-1.5 | 0.121 | 0.00534 | -0.036 | 22.736
-1 | 0.183 | 0.00535 | -0.036 | 34.241
-0.5 | 0.245 | 0.00536 | -0.037 | 45.734
0 | 0.307 | 0.00542 | -0.037 | 56.551
0.5 | 0.367 | 0.00549 | -0.038 | 66.895
1 | 0.429 | 0.00555 | -0.039 | 77.281
1.5 | 0.49 | 0.00561 | -0.039 | 87.363
2 | 0.551 | 0.00574 | -0.04 | 96.057
2.5 | 0.612 | 0.00588 | -0.04 | 104.149
3 | 0.673 | 0.00604 | -0.041 | 111.438
3.5 | 0.734 | 0.00627 | -0.041 | 117.007
4 | 0.794 | 0.00658 | -0.042 | 120.653
4.5 | 0.855 | 0.00695 | -0.042 | 122.973
5 | 0.915 | 0.00726 | -0.043 | 125.923
5.5 | 0.974 | 0.00777 | -0.044 | 125.352
6 | 1.027 | 0.00809 | -0.044 | 126.877
6.5 | 1.08 | 0.00862 | -0.044 | 125.331
7 | 1.131 | 0.00937 | -0.045 | 120.729
7.5 | 1.181 | 0.01019 | -0.045 | 115.858
8 | 1.229 | 0.01117 | -0.045 | 110.007
8.5 | 1.276 | 0.01209 | -0.046 | 105.539
9 | 1.321 | 0.01296 | -0.046 | 101.92
9.5 | 1.359 | 0.01514 | -0.046 | 89.797
10 | 1.4 | 0.01613 | -0.047 | 86.777
10.5 | 1.436 | 0.01728 | -0.047 | 83.144
11 | 1.468 | 0.01837 | -0.048 | 79.911
11.5 | 1.495 | 0.01964 | -0.048 | 76.16
12 | 1.519 | 0.02094 | -0.048 | 72.519
12.5 | 1.538 | 0.02237 | -0.049 | 68.734
13 | 1.551 | 0.02395 | -0.049 | 64.765
13.5 | 1.557 | 0.0257 | -0.049 | 60.564
14 | 1.556 | 0.02744 | -0.05 | 56.708
14.5 | 1.55 | 0.02958 | -0.05 | 52.39
15 | 1.538 | 0.03166 | -0.05 | 48.579
15.5 | 1.521 | 0.03413 | -0.051 | 44.556
16 | 1.498 | 0.03683 | -0.051 | 40.688
16.5 | 1.471 | 0.03983 | -0.051 | 36.947
17 | 1.44 | 0.04329 | -0.052 | 33.263
17.5 | 1.404 | 0.04713 | -0.052 | 29.791
18 | 1.366 | 0.05132 | -0.052 | 26.609
18.5 | 1.324 | 0.05568 | -0.052 | 23.782

## 84. Re 6M Mach 0.10 (2)
BIGFOIL.COM POLAR EXPORT
NACA63-516 a=0.0
NACA63-516 a=0.0 |  |  |  | Cl Max: | 1.6369 | at alpha= | 19 | deg
XFOIL ncrit=9 |  |  |  | L/D Max: | 161.019 | at alpha= | 5.5 | deg
Re: | 6000000 |  |  | Cd Min: | 0.08043 | at alpha= | 20 | deg
Mach: | 0.1 |  |  | Cl=0 at alpha= | -2.5624 | deg
|  |  |  | @ Cl=0.1, Cd= | 0.0057551
|  |  |  | @ Cl=0.4, Cd= | 0.00443
|  |  |  | @ Cl=0.6, Cd= | 0.0046314
alpha (deg) | Cl | Cd | Cm | Cl/Cd
-20 | -1.2929 | 0.06744 | -0.0492 | -19.1711
-19.5 | -1.3291 | 0.05544 | -0.0563 | -23.9737
-19 | -1.349 | 0.04688 | -0.0604 | -28.7756
-18 | -1.3677 | 0.03436 | -0.0641 | -39.805
-17.5 | -1.3691 | 0.03043 | -0.0629 | -44.9918
-17 | -1.3633 | 0.02708 | -0.0614 | -50.3434
-16.5 | -1.3556 | 0.02417 | -0.059 | -56.0861
-16 | -1.3407 | 0.02205 | -0.0561 | -60.8027
-15.5 | -1.326 | 0.0202 | -0.0524 | -65.6436
-15 | -1.3105 | 0.01882 | -0.0474 | -69.6334
-14.5 | -1.2851 | 0.01771 | -0.0433 | -72.5635
-13.5 | -1.2044 | 0.01576 | -0.0393 | -76.4213
-13 | -1.1595 | 0.01488 | -0.0379 | -77.9234
-12 | -1.0625 | 0.0134 | -0.0359 | -79.291
-11.5 | -1.015 | 0.01237 | -0.0347 | -82.0534
-11 | -0.9635 | 0.0117 | -0.0341 | -82.3504
-10.5 | -0.9107 | 0.01109 | -0.0337 | -82.119
-10 | -0.8569 | 0.01056 | -0.0334 | -81.1458
-9.5 | -0.8021 | 0.01007 | -0.0332 | -79.6524
-9 | -0.7467 | 0.00963 | -0.0331 | -77.5389
-8.5 | -0.6907 | 0.00923 | -0.0332 | -74.8321
-8 | -0.6342 | 0.00884 | -0.0332 | -71.7421
-7.5 | -0.5779 | 0.00842 | -0.0333 | -68.6342
-7 | -0.5222 | 0.00785 | -0.0334 | -66.5223
-6.5 | -0.4641 | 0.0076 | -0.0338 | -61.0658
-6 | -0.4058 | 0.00737 | -0.0342 | -55.0611
-5.5 | -0.3472 | 0.00717 | -0.0346 | -48.424
-5 | -0.2884 | 0.00699 | -0.0351 | -41.2589
-4.5 | -0.2294 | 0.00681 | -0.0357 | -33.6858
-4 | -0.1704 | 0.00664 | -0.0363 | -25.6627
-3.5 | -0.1111 | 0.00649 | -0.0369 | -17.1186
-3 | -0.0519 | 0.00635 | -0.0375 | -8.1732
-2.5 | 0.0074 | 0.00616 | -0.0382 | 1.2013
-2 | 0.0663 | 0.00595 | -0.0389 | 11.1429
-1.5 | 0.1251 | 0.00561 | -0.0396 | 22.2995
-1 | 0.1825 | 0.00501 | -0.0403 | 36.4271
-0.5 | 0.2413 | 0.00469 | -0.0411 | 51.4499
0 | 0.3007 | 0.00457 | -0.0419 | 65.7987
0.5 | 0.3601 | 0.00443 | -0.0427 | 81.2867
1 | 0.42 | 0.00443 | -0.0435 | 94.8081
1.5 | 0.4799 | 0.00449 | -0.0444 | 106.882
2 | 0.5398 | 0.00454 | -0.0452 | 118.8987
2.5 | 0.5993 | 0.00463 | -0.046 | 129.4384
3 | 0.6586 | 0.00475 | -0.0468 | 138.6526
3.5 | 0.7176 | 0.00489 | -0.0476 | 146.7485
4 | 0.7764 | 0.00506 | -0.0484 | 153.4387
4.5 | 0.8345 | 0.00527 | -0.0491 | 158.3491
5 | 0.8919 | 0.00555 | -0.0497 | 160.7027
5.5 | 0.9484 | 0.00589 | -0.0501 | 161.0187
6 | 1.0035 | 0.00633 | -0.0504 | 158.5308
6.5 | 1.0549 | 0.00705 | -0.0503 | 149.6312
7 | 1.1065 | 0.00768 | -0.0501 | 144.0755
7.5 | 1.1573 | 0.00827 | -0.0497 | 139.9395
8 | 1.206 | 0.00894 | -0.0491 | 134.8993
8.5 | 1.2525 | 0.00963 | -0.0481 | 130.0623
9 | 1.2966 | 0.01032 | -0.0467 | 125.6395
9.5 | 1.3346 | 0.01112 | -0.0443 | 120.018
10.5 | 1.3784 | 0.01296 | -0.0344 | 106.358
11 | 1.3993 | 0.01426 | -0.0304 | 98.1276
11.5 | 1.4239 | 0.01567 | -0.0273 | 90.8679
12 | 1.448 | 0.01729 | -0.0246 | 83.7478
12.5 | 1.4694 | 0.01922 | -0.0221 | 76.4516
13 | 1.4934 | 0.02113 | -0.0201 | 70.6768
13.5 | 1.5142 | 0.02339 | -0.0181 | 64.7371
14 | 1.5334 | 0.02587 | -0.0164 | 59.2733
14.5 | 1.5502 | 0.02863 | -0.0148 | 54.146
15 | 1.5654 | 0.03171 | -0.0134 | 49.3661
15.5 | 1.5806 | 0.03497 | -0.0125 | 45.1987
16 | 1.5934 | 0.03862 | -0.0117 | 41.2584
16.5 | 1.6043 | 0.04256 | -0.0112 | 37.695
17 | 1.6152 | 0.04671 | -0.011 | 34.5793
17.5 | 1.6225 | 0.05135 | -0.011 | 31.5969
18 | 1.6267 | 0.05651 | -0.0114 | 28.7861
18.5 | 1.6328 | 0.06163 | -0.0121 | 26.4936
19 | 1.6369 | 0.0672 | -0.0132 | 24.3586
19.5 | 1.6354 | 0.07364 | -0.0148 | 22.208
20 | 1.6331 | 0.08043 | -0.0167 | 20.3046

## 85. Re 6M Mach 0.25 (1)
BIGFOIL.COM POLAR EXPORT
NACA63-516 a=0.0
NACA63-516 a=0.0 |  |  |  | Cl Max: | 1.52 | at alpha= | 12.5 | deg
JavaFoil+Calcfoil stall+Eppler ext transition |  |  |  | L/D Max: | 124.665 | at alpha= | 5.5 | deg
Re: | 6000000 |  |  | Cd Min: | 0.00538 | at alpha= | -1.5 | deg
Mach: | 0.25 |  |  | Cl=0 at alpha= | -2.4841 | deg
|  |  |  | @ Cl=0.1, Cd= | 0.0053878
|  |  |  | @ Cl=0.4, Cd= | 0.0055782
|  |  |  | @ Cl=0.6, Cd= | 0.0059002
alpha (deg) | Cl | Cd | Cm | Cl/Cd
-15.5 | -0.394 | 0.11249 | -0.012 | -3.502
-15 | -0.442 | 0.10565 | -0.013 | -4.187
-14.5 | -0.486 | 0.10034 | -0.013 | -4.844
-14 | -0.526 | 0.09336 | -0.014 | -5.629
-13.5 | -0.56 | 0.088 | -0.014 | -6.362
-13 | -0.589 | 0.08105 | -0.015 | -7.273
-12.5 | -0.613 | 0.07546 | -0.015 | -8.118
-12 | -0.634 | 0.06637 | -0.017 | -9.551
-11.5 | -0.645 | 0.06146 | -0.018 | -10.492
-11 | -0.716 | 0.0247 | -0.024 | -28.987
-10.5 | -0.744 | 0.01498 | -0.026 | -49.67
-10 | -0.743 | 0.01248 | -0.027 | -59.548
-9.5 | -0.733 | 0.01095 | -0.028 | -66.89
-9 | -0.712 | 0.00981 | -0.029 | -72.558
-8.5 | -0.677 | 0.00933 | -0.029 | -72.552
-8 | -0.636 | 0.00893 | -0.03 | -71.214
-7.5 | -0.591 | 0.00856 | -0.03 | -69.039
-7 | -0.541 | 0.00826 | -0.031 | -65.541
-6.5 | -0.488 | 0.00791 | -0.031 | -61.717
-6 | -0.432 | 0.00775 | -0.032 | -55.835
-5.5 | -0.374 | 0.00748 | -0.032 | -50.074
-5 | -0.314 | 0.00698 | -0.033 | -45.008
-4.5 | -0.253 | 0.00675 | -0.034 | -37.424
-4 | -0.191 | 0.00725 | -0.034 | -26.298
-3.5 | -0.128 | 0.00712 | -0.035 | -17.987
-3 | -0.065 | 0.00697 | -0.035 | -9.36
-2.5 | -0.002 | 0.00691 | -0.036 | -0.306
-2 | 0.061 | 0.0054 | -0.036 | 11.329
-1.5 | 0.125 | 0.00538 | -0.037 | 23.213
-1 | 0.188 | 0.00539 | -0.037 | 34.945
-0.5 | 0.252 | 0.00543 | -0.038 | 46.362
0 | 0.315 | 0.00548 | -0.038 | 57.543
0.5 | 0.377 | 0.00556 | -0.039 | 67.922
1 | 0.44 | 0.00561 | -0.04 | 78.555
1.5 | 0.503 | 0.00568 | -0.04 | 88.645
2 | 0.566 | 0.00583 | -0.041 | 97.153
2.5 | 0.629 | 0.00596 | -0.041 | 105.492
3 | 0.691 | 0.00618 | -0.042 | 111.798
3.5 | 0.754 | 0.00639 | -0.042 | 117.942
4 | 0.816 | 0.00679 | -0.043 | 120.084
4.5 | 0.878 | 0.00718 | -0.044 | 122.283
5 | 0.939 | 0.00761 | -0.044 | 123.503
5.5 | 0.993 | 0.00797 | -0.044 | 124.665
6 | 1.049 | 0.00847 | -0.045 | 123.872
6.5 | 1.103 | 0.00912 | -0.045 | 120.911
7 | 1.155 | 0.00998 | -0.046 | 115.729
7.5 | 1.206 | 0.01092 | -0.046 | 110.386
8 | 1.254 | 0.01196 | -0.046 | 104.853
8.5 | 1.301 | 0.01299 | -0.047 | 100.223
9 | 1.345 | 0.01401 | -0.047 | 96.027
9.5 | 1.382 | 0.0164 | -0.047 | 84.253
10 | 1.419 | 0.01769 | -0.048 | 80.194
10.5 | 1.453 | 0.01888 | -0.048 | 76.96
11 | 1.479 | 0.02022 | -0.049 | 73.153
11.5 | 1.499 | 0.02168 | -0.049 | 69.15
12 | 1.513 | 0.02327 | -0.049 | 65.016
12.5 | 1.52 | 0.02516 | -0.05 | 60.405
13 | 1.52 | 0.02697 | -0.05 | 56.365
13.5 | 1.507 | 0.02915 | -0.05 | 51.69
14 | 1.484 | 0.03153 | -0.051 | 47.074
14.5 | 1.452 | 0.0343 | -0.051 | 42.316
15 | 1.41 | 0.03714 | -0.051 | 37.965
15.5 | 1.358 | 0.04098 | -0.051 | 33.146
16 | 1.299 | 0.04516 | -0.052 | 28.755
16.5 | 1.231 | 0.04942 | -0.052 | 24.918
17 | 1.155 | 0.05582 | -0.052 | 20.687
17.5 | 1.073 | 0.06286 | -0.052 | 17.063

## 86. Re 6M Mach 0.25 (2)
BIGFOIL.COM POLAR EXPORT
NACA63-516 a=0.0
NACA63-516 a=0.0 |  |  |  | Cl Max: | 1.5858 | at alpha= | 18 | deg
XFOIL ncrit=9 |  |  |  | L/D Max: | 163.245 | at alpha= | 5 | deg
Re: | 6000000 |  |  | Cd Min: | 0.20541 | at alpha= | -20 | deg
Mach: | 0.25 |  |  | Cl=0 at alpha= | -2.5709 | deg
|  |  |  | @ Cl=0.1, Cd= | 0.0058607
|  |  |  | @ Cl=0.4, Cd= | 0.00449
|  |  |  | @ Cl=0.6, Cd= | 0.0046684
alpha (deg) | Cl | Cd | Cm | Cl/Cd
-20 | -0.6898 | 0.20541 | 0.0362 | -3.3582
-19.5 | -0.6906 | 0.19388 | 0.0297 | -3.562
-18.5 | -0.684 | 0.17318 | 0.017 | -3.9496
-18 | -0.6823 | 0.16273 | 0.0106 | -4.1928
-17.5 | -0.6915 | 0.14985 | 0.0026 | -4.6146
-16.5 | -1.0853 | 0.05756 | -0.0611 | -18.8551
-16 | -1.1236 | 0.04643 | -0.0675 | -24.1999
-15.5 | -1.1519 | 0.03807 | -0.0705 | -30.2574
-15 | -1.1703 | 0.03179 | -0.0707 | -36.8135
-14.5 | -1.1824 | 0.02688 | -0.0686 | -43.9881
-14 | -1.1864 | 0.02323 | -0.0646 | -51.0719
-13.5 | -1.1818 | 0.02073 | -0.0591 | -57.0092
-13 | -1.1699 | 0.01886 | -0.0527 | -62.0308
-12.5 | -1.1355 | 0.01716 | -0.0491 | -66.1713
-12 | -1.0931 | 0.01574 | -0.0463 | -69.4473
-11.5 | -1.0456 | 0.01454 | -0.0441 | -71.912
-11 | -0.9945 | 0.01356 | -0.0423 | -73.3407
-10.5 | -0.9452 | 0.01225 | -0.0404 | -77.1592
-10 | -0.8907 | 0.01142 | -0.0392 | -77.9947
-9.5 | -0.8343 | 0.01075 | -0.0382 | -77.6093
-9 | -0.7768 | 0.01015 | -0.0375 | -76.532
-8.5 | -0.7183 | 0.00965 | -0.037 | -74.4352
-8 | -0.6593 | 0.00919 | -0.0366 | -71.741
-7.5 | -0.5998 | 0.00877 | -0.0364 | -68.3922
-7 | -0.5404 | 0.00833 | -0.0362 | -64.8739
-6.5 | -0.4819 | 0.00776 | -0.0361 | -62.1005
-6 | -0.4208 | 0.00754 | -0.0363 | -55.809
-5.5 | -0.3598 | 0.00729 | -0.0365 | -49.3553
-5 | -0.2985 | 0.00711 | -0.0369 | -41.9831
-4.5 | -0.2372 | 0.00689 | -0.0373 | -34.4267
-4 | -0.1757 | 0.00673 | -0.0378 | -26.107
-3.5 | -0.1142 | 0.00657 | -0.0384 | -17.382
-3 | -0.0527 | 0.00642 | -0.039 | -8.2087
-2.5 | 0.0087 | 0.00625 | -0.0396 | 1.392
-2 | 0.0697 | 0.00601 | -0.0402 | 11.5973
-1.5 | 0.1306 | 0.00571 | -0.0409 | 22.8722
-1 | 0.19 | 0.00508 | -0.0416 | 37.4016
-0.5 | 0.2506 | 0.00474 | -0.0424 | 52.8692
0 | 0.3122 | 0.00459 | -0.0432 | 68.0174
0.5 | 0.3736 | 0.00449 | -0.0441 | 83.2071
1 | 0.4357 | 0.00449 | -0.0449 | 97.0379
1.5 | 0.4977 | 0.00456 | -0.0458 | 109.1447
2 | 0.5599 | 0.00461 | -0.0466 | 121.4534
2.5 | 0.6217 | 0.0047 | -0.0475 | 132.2766
3 | 0.6833 | 0.00482 | -0.0482 | 141.7635
3.5 | 0.7447 | 0.00497 | -0.049 | 149.839
4 | 0.8056 | 0.00515 | -0.0497 | 156.4272
4.5 | 0.8656 | 0.00542 | -0.0502 | 159.7048
5 | 0.9256 | 0.00567 | -0.0508 | 163.2451
5.5 | 0.9841 | 0.00605 | -0.0511 | 162.6612
6 | 1.0412 | 0.00651 | -0.0512 | 159.9386
6.5 | 1.0935 | 0.00731 | -0.0506 | 149.5896
7 | 1.1453 | 0.00804 | -0.0499 | 142.4502
7.5 | 1.1963 | 0.00871 | -0.049 | 137.3479
8 | 1.2443 | 0.00945 | -0.0476 | 131.672
8.5 | 1.2885 | 0.01026 | -0.0456 | 125.5848
9 | 1.3276 | 0.01107 | -0.0427 | 119.9277
9.5 | 1.3419 | 0.01199 | -0.0356 | 111.9183
10.5 | 1.3762 | 0.01521 | -0.0259 | 90.4799
11 | 1.3994 | 0.01707 | -0.0227 | 81.9801
11.5 | 1.4226 | 0.01912 | -0.0199 | 74.4038
12 | 1.4472 | 0.02124 | -0.0176 | 68.1356
12.5 | 1.4671 | 0.02381 | -0.0152 | 61.617
13 | 1.486 | 0.02659 | -0.0131 | 55.8857
13.5 | 1.5044 | 0.02954 | -0.0114 | 50.9276
14 | 1.5215 | 0.03282 | -0.0099 | 46.3589
14.5 | 1.5341 | 0.03663 | -0.0086 | 41.881
15 | 1.5502 | 0.04035 | -0.0077 | 38.4188
15.5 | 1.5581 | 0.04497 | -0.0071 | 34.6475
16 | 1.5675 | 0.04964 | -0.0067 | 31.5774
16.5 | 1.5755 | 0.05461 | -0.0067 | 28.85
17 | 1.5809 | 0.06009 | -0.0071 | 26.3089
17.5 | 1.5828 | 0.06618 | -0.008 | 23.9166
18 | 1.5858 | 0.07235 | -0.0092 | 21.9185
18.5 | 1.584 | 0.07937 | -0.011 | 19.9572
19 | 1.579 | 0.08705 | -0.0135 | 18.139
19.5 | 1.5758 | 0.09476 | -0.0162 | 16.6294
20 | 1.571 | 0.1029 | -0.0195 | 15.2672

## 87. Re 6M Mach 0.50 (1)
BIGFOIL.COM POLAR EXPORT
NACA63-516 a=0.0
NACA63-516 a=0.0 |  |  |  | Cl Max: | 1.417 | at alpha= | 9.5 | deg
JavaFoil+Calcfoil stall+Eppler ext transition |  |  |  | L/D Max: | 113.513 | at alpha= | 4.5 | deg
Re: | 6000000 |  |  | Cd Min: | 0.00559 | at alpha= | -1.5 | deg
Mach: | 0.5 |  |  | Cl=0 at alpha= | -2.4857 | deg
|  |  |  | @ Cl=0.1, Cd= | 0.0056067
|  |  |  | @ Cl=0.4, Cd= | 0.0058404
|  |  |  | @ Cl=0.6, Cd= | 0.0062223
alpha (deg) | Cl | Cd | Cm | Cl/Cd
-20 | -0.995 | 0.15715 | -0.013 | -6.33
-19.5 | -0.965 | 0.14863 | -0.013 | -6.493
-19 | -0.937 | 0.14579 | -0.013 | -6.426
-18.5 | -0.909 | 0.1412 | -0.013 | -6.437
-18 | -0.883 | 0.13838 | -0.014 | -6.385
-17.5 | -0.853 | 0.13422 | -0.014 | -6.359
-17 | -0.823 | 0.12916 | -0.013 | -6.374
-16.5 | -0.795 | 0.12621 | -0.014 | -6.299
-16 | -0.767 | 0.12102 | -0.014 | -6.338
-15.5 | -0.74 | 0.11927 | -0.014 | -6.204
-15 | -0.711 | 0.11179 | -0.014 | -6.359
-14.5 | -0.681 | 0.10724 | -0.014 | -6.355
-14 | -0.654 | 0.09681 | -0.014 | -6.752
-13.5 | -0.625 | 0.08998 | -0.014 | -6.951
-13 | -0.597 | 0.08382 | -0.015 | -7.126
-12.5 | -0.569 | 0.09239 | -0.015 | -6.154
-12 | -0.54 | 0.08645 | -0.015 | -6.247
-11.5 | -0.512 | 0.07558 | -0.015 | -6.776
-11 | -0.484 | 0.0704 | -0.016 | -6.875
-10.5 | -0.457 | 0.06449 | -0.017 | -7.081
-10 | -0.426 | 0.07544 | -0.015 | -5.648
-9.5 | -0.398 | 0.0647 | -0.015 | -6.149
-9 | -0.37 | 0.0626 | -0.016 | -5.91
-8.5 | -0.342 | 0.05773 | -0.016 | -5.916
-8 | -0.315 | 0.05022 | -0.019 | -6.277
-7.5 | -0.475 | 0.01313 | -0.032 | -36.202
-7 | -0.539 | 0.00986 | -0.035 | -54.659
-6.5 | -0.514 | 0.00913 | -0.035 | -56.259
-6 | -0.467 | 0.0086 | -0.036 | -54.31
-5.5 | -0.411 | 0.00823 | -0.036 | -49.916
-5 | -0.347 | 0.00779 | -0.037 | -44.509
-4.5 | -0.28 | 0.00717 | -0.038 | -39.069
-4 | -0.212 | 0.00768 | -0.038 | -27.611
-3.5 | -0.143 | 0.00753 | -0.039 | -18.967
-3 | -0.073 | 0.00734 | -0.039 | -9.918
-2.5 | -0.002 | 0.0072 | -0.04 | -0.328
-2 | 0.068 | 0.00562 | -0.041 | 12.165
-1.5 | 0.14 | 0.00559 | -0.041 | 24.983
-1 | 0.211 | 0.00562 | -0.042 | 37.435
-0.5 | 0.281 | 0.00564 | -0.042 | 49.911
0 | 0.352 | 0.00575 | -0.043 | 61.237
0.5 | 0.421 | 0.00588 | -0.044 | 71.66
1 | 0.492 | 0.00594 | -0.044 | 82.786
1.5 | 0.562 | 0.00613 | -0.045 | 91.697
2 | 0.632 | 0.0063 | -0.046 | 100.285
2.5 | 0.702 | 0.00654 | -0.046 | 107.305
3 | 0.771 | 0.00688 | -0.047 | 112.144
3.5 | 0.834 | 0.00736 | -0.047 | 113.432
4 | 0.898 | 0.00795 | -0.047 | 112.883
4.5 | 0.962 | 0.00847 | -0.048 | 113.513
5 | 1.025 | 0.00913 | -0.048 | 112.255
5.5 | 1.087 | 0.00984 | -0.049 | 110.408
6 | 1.147 | 0.01076 | -0.049 | 106.572
6.5 | 1.204 | 0.01203 | -0.05 | 100.102
7 | 1.257 | 0.01347 | -0.05 | 93.334
7.5 | 1.306 | 0.01506 | -0.05 | 86.758
8 | 1.351 | 0.01657 | -0.051 | 81.54
8.5 | 1.385 | 0.02005 | -0.051 | 69.077
9 | 1.409 | 0.0221 | -0.051 | 63.758
9.5 | 1.417 | 0.02422 | -0.052 | 58.515
10 | 1.397 | 0.02678 | -0.052 | 52.163
10.5 | 1.316 | 0.03076 | -0.052 | 42.795
11 | 0.864 | 0.03609 | -0.052 | 23.951
11.5 | 0.893 | 0.03843 | -0.053 | 23.236
12 | 0.905 | 0.04906 | -0.052 | 18.449
12.5 | 0.947 | 0.04456 | -0.053 | 21.25
13 | 0.966 | 0.05277 | -0.053 | 18.306
13.5 | 0.884 | 0.10191 | -0.031 | 8.672
14 | 1.011 | 0.06421 | -0.053 | 15.751
14.5 | 1.013 | 0.07589 | -0.05 | 13.353

## 88. Re 6M Mach 0.50 (2)
BIGFOIL.COM POLAR EXPORT
NACA63-516 a=0.0
NACA63-516 a=0.0 |  |  |  | Cl Max: | 1.4484 | at alpha= | 14.5 | deg
XFOIL ncrit=9 |  |  |  | L/D Max: | 167.003 | at alpha= | 4.5 | deg
Re: | 6000000 |  |  | Cd Min: | 0.19454 | at alpha= | 19.5 | deg
Mach: | 0.5 |  |  | Cl=0 at alpha= | -2.6082 | deg
|  |  |  | @ Cl=0.1, Cd= | 0.0063344
|  |  |  | @ Cl=0.4, Cd= | 0.0047602
|  |  |  | @ Cl=0.6, Cd= | 0.0048922
alpha (deg) | Cl | Cd | Cm | Cl/Cd
-13.5 | -0.5076 | 0.12164 | -0.0217 | -4.173
-13 | -0.5134 | 0.10996 | -0.0294 | -4.669
-12.5 | -0.5308 | 0.09704 | -0.0383 | -5.4699
-12 | -0.5543 | 0.08398 | -0.0478 | -6.6004
-11.5 | -0.5939 | 0.06785 | -0.0603 | -8.7531
-11 | -0.6171 | 0.0547 | -0.0708 | -11.2815
-10.5 | -0.646 | 0.04438 | -0.0783 | -14.5561
-10 | -0.6792 | 0.03582 | -0.0821 | -18.9615
-9.5 | -0.7169 | 0.02871 | -0.0814 | -24.9704
-9 | -0.7587 | 0.02306 | -0.0745 | -32.9011
-8.5 | -0.7832 | 0.01691 | -0.0663 | -46.3158
-8 | -0.7736 | 0.0114 | -0.0584 | -67.8596
-7.5 | -0.7044 | 0.01029 | -0.0542 | -68.4548
-7 | -0.6325 | 0.00958 | -0.0514 | -66.023
-6.5 | -0.5606 | 0.00895 | -0.0492 | -62.6369
-6 | -0.4889 | 0.00842 | -0.0476 | -58.0641
-5.5 | -0.4172 | 0.00793 | -0.0465 | -52.6103
-5 | -0.3444 | 0.00765 | -0.0458 | -45.0196
-4.5 | -0.2719 | 0.00736 | -0.0454 | -36.9429
-4 | -0.1998 | 0.00714 | -0.0452 | -27.9832
-3.5 | -0.1277 | 0.00693 | -0.0453 | -18.4271
-3 | -0.0561 | 0.00675 | -0.0456 | -8.3111
-2.5 | 0.0155 | 0.00657 | -0.046 | 2.3592
-2 | 0.0865 | 0.00639 | -0.0465 | 13.5368
-1.5 | 0.1569 | 0.0061 | -0.0471 | 25.7213
-1 | 0.2252 | 0.00552 | -0.0477 | 40.7971
-0.5 | 0.2938 | 0.00493 | -0.0484 | 59.5943
0 | 0.3646 | 0.00479 | -0.0493 | 76.1169
0.5 | 0.436 | 0.00473 | -0.0502 | 92.1776
1 | 0.5081 | 0.00477 | -0.0511 | 106.5199
1.5 | 0.5799 | 0.00487 | -0.0519 | 119.076
2 | 0.6522 | 0.00495 | -0.0528 | 131.7576
2.5 | 0.7243 | 0.00507 | -0.0535 | 142.86
3 | 0.7961 | 0.00524 | -0.0541 | 151.9275
3.5 | 0.8678 | 0.00544 | -0.0546 | 159.5221
4.5 | 1.0087 | 0.00604 | -0.0548 | 167.0033
5 | 1.0769 | 0.00648 | -0.0544 | 166.1883
5.5 | 1.1425 | 0.00703 | -0.0534 | 162.5178
6 | 1.2053 | 0.00767 | -0.0518 | 157.1447
6.5 | 1.2609 | 0.0085 | -0.049 | 148.3412
7 | 1.2956 | 0.00981 | -0.0433 | 132.0693
7.5 | 1.3039 | 0.01125 | -0.0339 | 115.9022
8 | 1.3169 | 0.01345 | -0.0271 | 97.9108
8.5 | 1.336 | 0.01583 | -0.0217 | 84.3967
9 | 1.3408 | 0.0187 | -0.0151 | 71.7005
9.5 | 1.3606 | 0.02265 | -0.0133 | 60.0706
10 | 1.3624 | 0.02709 | -0.0095 | 50.2916
10.5 | 1.3699 | 0.03153 | -0.0064 | 43.4475
11 | 1.3839 | 0.03584 | -0.004 | 38.6133
11.5 | 1.3979 | 0.04041 | -0.0019 | 34.5929
12 | 1.4132 | 0.04507 | -0.0002 | 31.3557
12.5 | 1.4244 | 0.05032 | 0.0011 | 28.3068
13 | 1.4348 | 0.05589 | 0.002 | 25.6719
13.5 | 1.4441 | 0.06183 | 0.0024 | 23.356
14 | 1.4482 | 0.06859 | 0.002 | 21.1139
14.5 | 1.4484 | 0.07604 | 0.001 | 19.0479
15 | 1.4428 | 0.08455 | -0.0011 | 17.0645
15.5 | 1.4301 | 0.0942 | -0.0043 | 15.1815
16 | 1.4111 | 0.10505 | -0.0089 | 13.4327
16.5 | 1.389 | 0.11682 | -0.0148 | 11.8901
17 | 1.3636 | 0.1294 | -0.0219 | 10.5379
17.5 | 1.3398 | 0.14227 | -0.0297 | 9.4173
18 | 1.3184 | 0.15517 | -0.0381 | 8.4965
18.5 | 1.2989 | 0.16822 | -0.047 | 7.7214
19 | 1.2821 | 0.18119 | -0.0562 | 7.076
19.5 | 1.2653 | 0.19454 | -0.0659 | 6.5041

## 89. Re 7M Mach 0.00 (1)
BIGFOIL.COM POLAR EXPORT
NACA63-516 a=0.0
NACA63-516 a=0.0 |  |  |  | Cl Max: | 1.567 | at alpha= | 14 | deg
JavaFoil+Calcfoil stall+Eppler ext transition |  |  |  | L/D Max: | 135.833 | at alpha= | 6 | deg
Re: | 7000000 |  |  | Cd Min: | 0.00528 | at alpha= | -1 | deg
Mach: | 0 |  |  | Cl=0 at alpha= | -2.4836 | deg
|  |  |  | @ Cl=0.1, Cd= | 0.0052968
|  |  |  | @ Cl=0.4, Cd= | 0.0054382
|  |  |  | @ Cl=0.6, Cd= | 0.0058393
alpha (deg) | Cl | Cd | Cm | Cl/Cd
-17 | -0.672 | 0.11549 | -0.013 | -5.82
-16.5 | -0.687 | 0.10947 | -0.013 | -6.275
-16 | -0.701 | 0.10367 | -0.013 | -6.757
-15.5 | -0.715 | 0.09554 | -0.014 | -7.479
-15 | -0.724 | 0.09034 | -0.014 | -8.017
-14.5 | -0.734 | 0.08286 | -0.015 | -8.863
-14 | -0.746 | 0.07326 | -0.016 | -10.179
-13.5 | -0.784 | 0.04659 | -0.02 | -16.831
-13 | -0.816 | 0.02914 | -0.022 | -27.998
-12.5 | -0.825 | 0.02296 | -0.023 | -35.922
-12 | -0.838 | 0.01616 | -0.024 | -51.854
-11.5 | -0.832 | 0.01419 | -0.025 | -58.62
-11 | -0.825 | 0.012 | -0.026 | -68.758
-10.5 | -0.808 | 0.01143 | -0.026 | -70.712
-10 | -0.787 | 0.00985 | -0.027 | -79.858
-9.5 | -0.753 | 0.00939 | -0.028 | -80.248
-9 | -0.716 | 0.00902 | -0.028 | -79.377
-8.5 | -0.674 | 0.00868 | -0.028 | -77.614
-8 | -0.629 | 0.00834 | -0.029 | -75.457
-7.5 | -0.581 | 0.00807 | -0.029 | -72.001
-7 | -0.53 | 0.00787 | -0.03 | -67.304
-6.5 | -0.476 | 0.00755 | -0.03 | -63.057
-6 | -0.421 | 0.00734 | -0.031 | -57.358
-5.5 | -0.364 | 0.00687 | -0.031 | -52.947
-5 | -0.305 | 0.0067 | -0.032 | -45.468
-4.5 | -0.245 | 0.00656 | -0.032 | -37.347
-4 | -0.185 | 0.00701 | -0.033 | -26.359
-3.5 | -0.124 | 0.00692 | -0.034 | -17.951
-3 | -0.063 | 0.00677 | -0.034 | -9.342
-2.5 | -0.002 | 0.00665 | -0.035 | -0.308
-2 | 0.059 | 0.00531 | -0.035 | 11.162
-1.5 | 0.121 | 0.00529 | -0.036 | 22.856
-1 | 0.182 | 0.00528 | -0.036 | 34.52
-0.5 | 0.244 | 0.0053 | -0.037 | 45.964
0 | 0.305 | 0.00537 | -0.037 | 56.874
0.5 | 0.365 | 0.00541 | -0.038 | 67.531
1 | 0.427 | 0.00546 | -0.038 | 78.076
1.5 | 0.487 | 0.0056 | -0.039 | 87.088
2 | 0.548 | 0.00572 | -0.039 | 95.94
2.5 | 0.609 | 0.00586 | -0.04 | 103.994
3 | 0.67 | 0.00601 | -0.041 | 111.417
3.5 | 0.73 | 0.00626 | -0.041 | 116.701
4 | 0.79 | 0.00658 | -0.042 | 120.068
4.5 | 0.85 | 0.00688 | -0.042 | 123.679
5 | 0.91 | 0.00726 | -0.043 | 125.291
5.5 | 0.969 | 0.00767 | -0.043 | 126.355
6 | 1.024 | 0.00754 | -0.044 | 135.833
6.5 | 1.076 | 0.00863 | -0.044 | 124.593
7 | 1.127 | 0.0093 | -0.044 | 121.111
7.5 | 1.177 | 0.01006 | -0.045 | 116.937
8 | 1.226 | 0.01091 | -0.045 | 112.355
8.5 | 1.273 | 0.01173 | -0.046 | 108.55
9 | 1.318 | 0.01255 | -0.046 | 104.965
9.5 | 1.357 | 0.01455 | -0.046 | 93.249
10 | 1.397 | 0.01554 | -0.047 | 89.921
10.5 | 1.435 | 0.01656 | -0.047 | 86.663
11 | 1.467 | 0.01761 | -0.047 | 83.329
11.5 | 1.496 | 0.01874 | -0.048 | 79.826
12 | 1.52 | 0.02003 | -0.048 | 75.901
12.5 | 1.541 | 0.02129 | -0.049 | 72.356
13 | 1.556 | 0.02287 | -0.049 | 68.057
13.5 | 1.564 | 0.02439 | -0.049 | 64.124
14 | 1.567 | 0.02606 | -0.05 | 60.111
14.5 | 1.563 | 0.02805 | -0.05 | 55.739
15 | 1.555 | 0.03007 | -0.05 | 51.709
15.5 | 1.542 | 0.03216 | -0.051 | 47.937
16 | 1.524 | 0.03471 | -0.051 | 43.903
16.5 | 1.501 | 0.03778 | -0.051 | 39.732
17 | 1.475 | 0.04058 | -0.051 | 36.345
17.5 | 1.445 | 0.04409 | -0.052 | 32.763
18 | 1.411 | 0.04791 | -0.052 | 29.448
18.5 | 1.376 | 0.05161 | -0.052 | 26.656
19 | 1.338 | 0.05565 | -0.052 | 24.038

## 90. Re 7M Mach 0.00 (2)
BIGFOIL.COM POLAR EXPORT
NACA63-516 a=0.0
NACA63-516 a=0.0 |  |  |  | Cl Max: | 1.6645 | at alpha= | 19.5 | deg
XFOIL ncrit=9 |  |  |  | L/D Max: | 161.318 | at alpha= | 5.5 | deg
Re: | 7000000 |  |  | Cd Min: | 0.07394 | at alpha= | 20 | deg
Mach: | 0 |  |  | Cl=0 at alpha= | -2.5585 | deg
|  |  |  | @ Cl=0.1, Cd= | 0.0056752
|  |  |  | @ Cl=0.4, Cd= | 0.0043405
|  |  |  | @ Cl=0.6, Cd= | 0.0045482
alpha (deg) | Cl | Cd | Cm | Cl/Cd
-20 | -1.44 | 0.04552 | -0.0591 | -31.6344
-19.5 | -1.4458 | 0.03966 | -0.0609 | -36.4549
-19 | -1.4463 | 0.03481 | -0.0616 | -41.5484
-18.5 | -1.4441 | 0.03061 | -0.0613 | -47.1774
-18 | -1.4361 | 0.02761 | -0.0601 | -52.0138
-17.5 | -1.4259 | 0.02489 | -0.0582 | -57.2881
-17 | -1.4118 | 0.02265 | -0.0558 | -62.3311
-16.5 | -1.3968 | 0.02071 | -0.0527 | -67.4457
-16 | -1.3785 | 0.01927 | -0.049 | -71.5361
-15.5 | -1.3634 | 0.01805 | -0.0439 | -75.5346
-15 | -1.3333 | 0.01709 | -0.0406 | -78.0164
-14.5 | -1.2945 | 0.01616 | -0.0386 | -80.1052
-14 | -1.252 | 0.01533 | -0.0371 | -81.6699
-13.5 | -1.2067 | 0.01459 | -0.0359 | -82.7073
-13 | -1.1597 | 0.01386 | -0.035 | -83.6724
-12.5 | -1.1106 | 0.01323 | -0.0342 | -83.9456
-12 | -1.0605 | 0.01262 | -0.0337 | -84.0333
-11.5 | -1.0112 | 0.01182 | -0.0329 | -85.5499
-11 | -0.9595 | 0.0112 | -0.0325 | -85.6696
-10.5 | -0.9068 | 0.01065 | -0.0323 | -85.1455
-10 | -0.853 | 0.01015 | -0.0321 | -84.0394
-9.5 | -0.7985 | 0.0097 | -0.0321 | -82.3196
-9 | -0.7434 | 0.00928 | -0.0321 | -80.1078
-8.5 | -0.6876 | 0.00891 | -0.0323 | -77.1717
-8 | -0.6313 | 0.00857 | -0.0325 | -73.6639
-7.5 | -0.5751 | 0.00817 | -0.0327 | -70.3917
-7 | -0.5197 | 0.00763 | -0.0328 | -68.1127
-6.5 | -0.4621 | 0.00736 | -0.0332 | -62.7853
-6 | -0.404 | 0.00717 | -0.0337 | -56.3459
-5.5 | -0.3459 | 0.00696 | -0.0342 | -49.6983
-5 | -0.2873 | 0.0068 | -0.0347 | -42.25
-4.5 | -0.2287 | 0.00662 | -0.0353 | -34.5468
-4 | -0.17 | 0.00646 | -0.0359 | -26.3158
-3.5 | -0.111 | 0.00633 | -0.0366 | -17.5355
-3 | -0.0521 | 0.00618 | -0.0372 | -8.4304
-2.5 | 0.0069 | 0.00603 | -0.0379 | 1.1443
-2 | 0.0656 | 0.00581 | -0.0386 | 11.2909
-1.5 | 0.1243 | 0.00558 | -0.0393 | 22.276
-1 | 0.182 | 0.00509 | -0.0401 | 35.7564
-0.5 | 0.2399 | 0.00466 | -0.0408 | 51.4807
0 | 0.2991 | 0.00451 | -0.0417 | 66.3193
0.5 | 0.3581 | 0.00439 | -0.0425 | 81.5718
1 | 0.4174 | 0.00432 | -0.0433 | 96.6204
1.5 | 0.477 | 0.00437 | -0.0442 | 109.1533
2 | 0.5363 | 0.00446 | -0.045 | 120.2466
2.5 | 0.5956 | 0.00454 | -0.0458 | 131.1894
3 | 0.6547 | 0.00465 | -0.0467 | 140.7957
3.5 | 0.7133 | 0.00479 | -0.0475 | 148.9144
4 | 0.7712 | 0.005 | -0.0482 | 154.24
4.5 | 0.8292 | 0.00519 | -0.0489 | 159.7688
5 | 0.8859 | 0.0055 | -0.0495 | 161.0727
5.5 | 0.9421 | 0.00584 | -0.05 | 161.3185
6 | 0.9965 | 0.00632 | -0.0503 | 157.6741
7 | 1.0996 | 0.0076 | -0.0501 | 144.6842
7.5 | 1.1505 | 0.00817 | -0.0499 | 140.8201
8 | 1.2 | 0.00877 | -0.0495 | 136.8301
8.5 | 1.2471 | 0.00943 | -0.0487 | 132.2481
9 | 1.2917 | 0.01012 | -0.0475 | 127.6383
9.5 | 1.3322 | 0.01088 | -0.0457 | 122.4449
10 | 1.3658 | 0.01167 | -0.0427 | 117.0351
10.5 | 1.3901 | 0.01234 | -0.038 | 112.6499
11 | 1.4093 | 0.0134 | -0.0332 | 105.1716
11.5 | 1.4329 | 0.01465 | -0.0298 | 97.8089
12 | 1.4593 | 0.01598 | -0.0272 | 91.3204
12.5 | 1.4818 | 0.01768 | -0.0245 | 83.8122
13 | 1.5059 | 0.01943 | -0.0223 | 77.5039
13.5 | 1.5269 | 0.02151 | -0.0202 | 70.9856
14 | 1.5494 | 0.0236 | -0.0185 | 65.6525
14.5 | 1.5654 | 0.02626 | -0.0167 | 59.6116
15 | 1.5836 | 0.02887 | -0.0153 | 54.8528
15.5 | 1.5986 | 0.03194 | -0.0141 | 50.0501
16 | 1.611 | 0.0354 | -0.0131 | 45.5085
16.5 | 1.6247 | 0.03889 | -0.0125 | 41.7768
17 | 1.6368 | 0.04267 | -0.012 | 38.3595
17.5 | 1.6445 | 0.04705 | -0.0119 | 34.9522
18 | 1.6511 | 0.05171 | -0.012 | 31.93
18.5 | 1.6578 | 0.05655 | -0.0124 | 29.3156
19 | 1.6632 | 0.06165 | -0.0132 | 26.9781
19.5 | 1.6645 | 0.06746 | -0.0143 | 24.6739
20 | 1.6621 | 0.07394 | -0.016 | 22.479

## 91. Re 7M Mach 0.10 (1)
BIGFOIL.COM POLAR EXPORT
NACA63-516 a=0.0
NACA63-516 a=0.0 |  |  |  | Cl Max: | 1.559 | at alpha= | 13.5 | deg
JavaFoil+Calcfoil stall+Eppler ext transition |  |  |  | L/D Max: | 127.427 | at alpha= | 6 | deg
Re: | 7000000 |  |  | Cd Min: | 0.00528 | at alpha= | -1 | deg
Mach: | 0.1 |  |  | Cl=0 at alpha= | -2.4839 | deg
|  |  |  | @ Cl=0.1, Cd= | 0.0052969
|  |  |  | @ Cl=0.4, Cd= | 0.0054632
|  |  |  | @ Cl=0.6, Cd= | 0.0058164
alpha (deg) | Cl | Cd | Cm | Cl/Cd
-17 | -0.63 | 0.11825 | -0.012 | -5.326
-16.5 | -0.648 | 0.11214 | -0.013 | -5.778
-16 | -0.665 | 0.10572 | -0.013 | -6.293
-15.5 | -0.682 | 0.09823 | -0.014 | -6.94
-15 | -0.695 | 0.09302 | -0.014 | -7.469
-14.5 | -0.707 | 0.08643 | -0.015 | -8.181
-14 | -0.719 | 0.07873 | -0.016 | -9.127
-13.5 | -0.731 | 0.06849 | -0.017 | -10.679
-13 | -0.776 | 0.04015 | -0.021 | -19.316
-12.5 | -0.797 | 0.02823 | -0.022 | -28.232
-12 | -0.821 | 0.01762 | -0.024 | -46.628
-11.5 | -0.818 | 0.01521 | -0.025 | -53.827
-11 | -0.817 | 0.01236 | -0.026 | -66.092
-10.5 | -0.802 | 0.01062 | -0.026 | -75.527
-10 | -0.785 | 0.00999 | -0.027 | -78.52
-9.5 | -0.752 | 0.00951 | -0.028 | -79.155
-9 | -0.716 | 0.00907 | -0.028 | -78.921
-8.5 | -0.675 | 0.00873 | -0.029 | -77.313
-8 | -0.63 | 0.00838 | -0.029 | -75.268
-7.5 | -0.582 | 0.0081 | -0.03 | -71.878
-7 | -0.532 | 0.0079 | -0.03 | -67.275
-6.5 | -0.478 | 0.00764 | -0.031 | -62.569
-6 | -0.423 | 0.00736 | -0.031 | -57.411
-5.5 | -0.365 | 0.00688 | -0.032 | -53.068
-5 | -0.306 | 0.00672 | -0.032 | -45.57
-4.5 | -0.246 | 0.00655 | -0.033 | -37.583
-4 | -0.186 | 0.00702 | -0.033 | -26.438
-3.5 | -0.125 | 0.00693 | -0.034 | -18.011
-3 | -0.064 | 0.00678 | -0.034 | -9.377
-2.5 | -0.002 | 0.00666 | -0.035 | -0.309
-2 | 0.06 | 0.00531 | -0.035 | 11.209
-1.5 | 0.121 | 0.00529 | -0.036 | 22.956
-1 | 0.183 | 0.00528 | -0.036 | 34.675
-0.5 | 0.245 | 0.0053 | -0.037 | 46.178
0 | 0.307 | 0.00537 | -0.037 | 57.144
0.5 | 0.367 | 0.00541 | -0.038 | 67.863
1 | 0.429 | 0.00551 | -0.039 | 77.826
1.5 | 0.49 | 0.00561 | -0.039 | 87.365
2 | 0.551 | 0.00572 | -0.04 | 96.326
2.5 | 0.612 | 0.00584 | -0.04 | 104.749
3 | 0.673 | 0.00604 | -0.041 | 111.392
3.5 | 0.734 | 0.00631 | -0.041 | 116.232
4 | 0.794 | 0.00664 | -0.042 | 119.557
4.5 | 0.855 | 0.00692 | -0.042 | 123.459
5 | 0.915 | 0.00727 | -0.043 | 125.812
5.5 | 0.974 | 0.00769 | -0.044 | 126.649
6 | 1.028 | 0.00806 | -0.044 | 127.427
6.5 | 1.08 | 0.00871 | -0.044 | 123.989
7 | 1.131 | 0.0094 | -0.045 | 120.389
7.5 | 1.181 | 0.01017 | -0.045 | 116.12
8 | 1.23 | 0.01103 | -0.045 | 111.511
8.5 | 1.278 | 0.01185 | -0.046 | 107.789
9 | 1.322 | 0.01275 | -0.046 | 103.721
9.5 | 1.361 | 0.01476 | -0.046 | 92.233
10 | 1.401 | 0.01571 | -0.047 | 89.196
10.5 | 1.438 | 0.01684 | -0.047 | 85.408
11 | 1.47 | 0.01789 | -0.048 | 82.158
11.5 | 1.497 | 0.0191 | -0.048 | 78.387
12 | 1.521 | 0.02037 | -0.048 | 74.645
12.5 | 1.539 | 0.02176 | -0.049 | 70.736
13 | 1.553 | 0.02333 | -0.049 | 66.58
13.5 | 1.559 | 0.02502 | -0.05 | 62.279
14 | 1.558 | 0.02679 | -0.05 | 58.171
14.5 | 1.552 | 0.0287 | -0.05 | 54.067
15 | 1.54 | 0.03101 | -0.051 | 49.655
15.5 | 1.523 | 0.03328 | -0.051 | 45.743
16 | 1.5 | 0.03593 | -0.051 | 41.752
16.5 | 1.473 | 0.039 | -0.051 | 37.757
17 | 1.441 | 0.04233 | -0.052 | 34.051
17.5 | 1.407 | 0.04565 | -0.052 | 30.815
18 | 1.367 | 0.05019 | -0.052 | 27.233
18.5 | 1.327 | 0.05388 | -0.052 | 24.627

## 92. Re 7M Mach 0.10 (2)
BIGFOIL.COM POLAR EXPORT
NACA63-516 a=0.0
NACA63-516 a=0.0 |  |  |  | Cl Max: | 1.6536 | at alpha= | 20 | deg
XFOIL ncrit=9 |  |  |  | L/D Max: | 161.594 | at alpha= | 5 | deg
Re: | 7000000 |  |  | Cd Min: | 0.07757 | at alpha= | 20 | deg
Mach: | 0.1 |  |  | Cl=0 at alpha= | -2.5599 | deg
|  |  |  | @ Cl=0.1, Cd= | 0.0056927
|  |  |  | @ Cl=0.4, Cd= | 0.0043503
|  |  |  | @ Cl=0.6, Cd= | 0.0045506
alpha (deg) | Cl | Cd | Cm | Cl/Cd
-20 | -1.3712 | 0.05643 | -0.0563 | -24.2991
-19.5 | -1.3915 | 0.04775 | -0.0605 | -29.1414
-18 | -1.4084 | 0.03128 | -0.0636 | -45.0256
-17.5 | -1.404 | 0.02776 | -0.0622 | -50.5764
-17 | -1.3942 | 0.0249 | -0.0602 | -55.992
-16.5 | -1.3832 | 0.02241 | -0.0574 | -61.7224
-16 | -1.3671 | 0.02055 | -0.0541 | -66.5255
-15.5 | -1.3507 | 0.01903 | -0.0498 | -70.9774
-15 | -1.3343 | 0.01788 | -0.0443 | -74.6253
-14.5 | -1.299 | 0.0168 | -0.0417 | -77.3214
-14 | -1.2585 | 0.01583 | -0.0397 | -79.5009
-13.5 | -1.2141 | 0.015 | -0.0382 | -80.94
-13 | -1.1676 | 0.01419 | -0.0369 | -82.2833
-12.5 | -1.1186 | 0.01351 | -0.036 | -82.7979
-12 | -1.0684 | 0.01285 | -0.0352 | -83.144
-11.5 | -1.0177 | 0.01214 | -0.0344 | -83.8303
-11 | -0.9664 | 0.01141 | -0.0338 | -84.6976
-10.5 | -0.9135 | 0.01081 | -0.0333 | -84.5051
-10 | -0.8594 | 0.01027 | -0.0331 | -83.6806
-9.5 | -0.8045 | 0.0098 | -0.0329 | -82.0918
-9 | -0.7489 | 0.00936 | -0.0329 | -80.0107
-8.5 | -0.6926 | 0.00897 | -0.0329 | -77.2129
-8 | -0.6359 | 0.00862 | -0.033 | -73.7703
-7.5 | -0.579 | 0.00824 | -0.0332 | -70.267
-7 | -0.5234 | 0.00767 | -0.0332 | -68.2399
-6.5 | -0.4653 | 0.00739 | -0.0336 | -62.9635
-6 | -0.4067 | 0.0072 | -0.0341 | -56.4861
-5.5 | -0.3481 | 0.00698 | -0.0345 | -49.8711
-5 | -0.2891 | 0.00682 | -0.0351 | -42.39
-4.5 | -0.2302 | 0.00663 | -0.0356 | -34.721
-4 | -0.1709 | 0.00648 | -0.0362 | -26.3735
-3.5 | -0.1116 | 0.00634 | -0.0368 | -17.6025
-3 | -0.0522 | 0.00619 | -0.0375 | -8.433
-2.5 | 0.0071 | 0.00605 | -0.0382 | 1.1736
-2 | 0.0662 | 0.00583 | -0.0388 | 11.3551
-1.5 | 0.1253 | 0.00559 | -0.0396 | 22.415
-1 | 0.1834 | 0.0051 | -0.0403 | 35.9608
-0.5 | 0.2415 | 0.00467 | -0.0411 | 51.7131
0 | 0.3012 | 0.00451 | -0.0419 | 66.7849
0.5 | 0.3605 | 0.00439 | -0.0427 | 82.1185
1 | 0.4202 | 0.00433 | -0.0436 | 97.0439
1.5 | 0.4802 | 0.00438 | -0.0444 | 109.6347
2 | 0.54 | 0.00447 | -0.0453 | 120.8054
2.5 | 0.5997 | 0.00455 | -0.0461 | 131.8022
3 | 0.6591 | 0.00466 | -0.0469 | 141.4378
3.5 | 0.7181 | 0.00481 | -0.0477 | 149.2931
4 | 0.7765 | 0.00501 | -0.0484 | 154.99
4.5 | 0.8348 | 0.00521 | -0.0491 | 160.2303
5 | 0.892 | 0.00552 | -0.0497 | 161.5942
5.5 | 0.9484 | 0.00588 | -0.0502 | 161.2925
6 | 1.0033 | 0.00635 | -0.0505 | 158
6.5 | 1.0546 | 0.00708 | -0.0503 | 148.9548
7 | 1.1068 | 0.00765 | -0.0502 | 144.6797
7.5 | 1.1579 | 0.00824 | -0.0499 | 140.5218
8.5 | 1.2545 | 0.00952 | -0.0484 | 131.7752
9 | 1.2987 | 0.01024 | -0.0471 | 126.8262
9.5 | 1.3381 | 0.01103 | -0.0449 | 121.3146
10 | 1.3694 | 0.01184 | -0.0414 | 115.6588
10.5 | 1.3875 | 0.01261 | -0.0357 | 110.0317
11 | 1.4092 | 0.01377 | -0.0315 | 102.3384
11.5 | 1.4329 | 0.01514 | -0.0282 | 94.6433
12 | 1.4594 | 0.01657 | -0.0256 | 88.0748
12.5 | 1.4822 | 0.01836 | -0.023 | 80.7298
13 | 1.5049 | 0.02029 | -0.0208 | 74.1695
13.5 | 1.5268 | 0.02242 | -0.0188 | 68.0999
14 | 1.5477 | 0.02472 | -0.0171 | 62.6092
14.5 | 1.5633 | 0.02752 | -0.0153 | 56.806
15 | 1.5812 | 0.03031 | -0.0139 | 52.1676
15.5 | 1.5949 | 0.03361 | -0.0128 | 47.4531
16 | 1.6072 | 0.03723 | -0.0119 | 43.1695
16.5 | 1.6198 | 0.04096 | -0.0113 | 39.5459
17 | 1.6304 | 0.04504 | -0.011 | 36.1989
17.5 | 1.638 | 0.04955 | -0.0108 | 33.0575
18 | 1.6448 | 0.05438 | -0.0111 | 30.2464
18.5 | 1.6489 | 0.05966 | -0.0118 | 27.6383
19 | 1.6527 | 0.06517 | -0.0127 | 25.3598
19.5 | 1.6526 | 0.07131 | -0.0141 | 23.1749
20 | 1.6536 | 0.07757 | -0.0158 | 21.3175

## 93. Re 7M Mach 0.25 (1)
BIGFOIL.COM POLAR EXPORT
NACA63-516 a=0.0
NACA63-516 a=0.0 |  |  |  | Cl Max: | 1.522 | at alpha= | 12.5 | deg
JavaFoil+Calcfoil stall+Eppler ext transition |  |  |  | L/D Max: | 124.589 | at alpha= | 5.5 | deg
Re: | 7000000 |  |  | Cd Min: | 0.00533 | at alpha= | -1.5 | deg
Mach: | 0.25 |  |  | Cl=0 at alpha= | -2.4841 | deg
|  |  |  | @ Cl=0.1, Cd= | 0.0053417
|  |  |  | @ Cl=0.4, Cd= | 0.0055065
|  |  |  | @ Cl=0.6, Cd= | 0.0058825
alpha (deg) | Cl | Cd | Cm | Cl/Cd
-15.5 | -0.394 | 0.11155 | -0.012 | -3.533
-15 | -0.443 | 0.10476 | -0.013 | -4.224
-14.5 | -0.486 | 0.09946 | -0.013 | -4.889
-14 | -0.526 | 0.09221 | -0.014 | -5.705
-13.5 | -0.56 | 0.08694 | -0.014 | -6.446
-13 | -0.59 | 0.07979 | -0.015 | -7.398
-12.5 | -0.614 | 0.07405 | -0.016 | -8.287
-12 | -0.638 | 0.06335 | -0.018 | -10.064
-11.5 | -0.652 | 0.05656 | -0.019 | -11.523
-11 | -0.728 | 0.02047 | -0.025 | -35.581
-10.5 | -0.748 | 0.01405 | -0.026 | -53.219
-10 | -0.746 | 0.01198 | -0.027 | -62.254
-9.5 | -0.74 | 0.0101 | -0.028 | -73.321
-9 | -0.712 | 0.00951 | -0.029 | -74.809
-8.5 | -0.677 | 0.00911 | -0.029 | -74.283
-8 | -0.636 | 0.00874 | -0.03 | -72.845
-7.5 | -0.591 | 0.00837 | -0.03 | -70.62
-7 | -0.541 | 0.00807 | -0.031 | -67.057
-6.5 | -0.488 | 0.00782 | -0.031 | -62.429
-6 | -0.432 | 0.00758 | -0.032 | -57.073
-5.5 | -0.374 | 0.00731 | -0.032 | -51.198
-5 | -0.314 | 0.00681 | -0.033 | -46.14
-4.5 | -0.253 | 0.00663 | -0.034 | -38.106
-4 | -0.191 | 0.00712 | -0.034 | -26.791
-3.5 | -0.128 | 0.00699 | -0.035 | -18.331
-3 | -0.065 | 0.00684 | -0.035 | -9.545
-2.5 | -0.002 | 0.00679 | -0.036 | -0.312
-2 | 0.061 | 0.00536 | -0.036 | 11.421
-1.5 | 0.125 | 0.00533 | -0.037 | 23.423
-1 | 0.188 | 0.00534 | -0.037 | 35.272
-0.5 | 0.252 | 0.00537 | -0.038 | 46.844
0 | 0.315 | 0.00544 | -0.038 | 57.91
0.5 | 0.377 | 0.00547 | -0.039 | 68.961
1 | 0.44 | 0.00557 | -0.04 | 79.075
1.5 | 0.503 | 0.00567 | -0.04 | 88.714
2 | 0.566 | 0.00578 | -0.041 | 97.971
2.5 | 0.629 | 0.00597 | -0.041 | 105.409
3 | 0.691 | 0.00619 | -0.042 | 111.744
3.5 | 0.754 | 0.0065 | -0.042 | 115.985
4 | 0.816 | 0.00684 | -0.043 | 119.298
4.5 | 0.878 | 0.00714 | -0.044 | 122.907
5 | 0.939 | 0.00762 | -0.044 | 123.191
5.5 | 0.994 | 0.00798 | -0.045 | 124.589
6 | 1.05 | 0.00846 | -0.045 | 124.035
6.5 | 1.103 | 0.0092 | -0.045 | 119.89
7 | 1.156 | 0.00998 | -0.046 | 115.776
7.5 | 1.206 | 0.01092 | -0.046 | 110.475
8 | 1.255 | 0.01185 | -0.046 | 105.888
8.5 | 1.303 | 0.01275 | -0.047 | 102.181
9 | 1.343 | 0.01497 | -0.047 | 89.702
9.5 | 1.384 | 0.01599 | -0.047 | 86.526
10 | 1.421 | 0.01719 | -0.048 | 82.642
10.5 | 1.455 | 0.01834 | -0.048 | 79.34
11 | 1.481 | 0.01966 | -0.049 | 75.294
11.5 | 1.501 | 0.02102 | -0.049 | 71.412
12 | 1.515 | 0.02264 | -0.049 | 66.898
12.5 | 1.522 | 0.02449 | -0.05 | 62.125
13 | 1.522 | 0.02616 | -0.05 | 58.182
13.5 | 1.509 | 0.02827 | -0.051 | 53.373
14 | 1.486 | 0.03069 | -0.051 | 48.416
14.5 | 1.453 | 0.03335 | -0.051 | 43.581
15 | 1.411 | 0.03641 | -0.051 | 38.761
15.5 | 1.361 | 0.03972 | -0.052 | 34.255
16 | 1.301 | 0.04371 | -0.052 | 29.763
16.5 | 1.233 | 0.04842 | -0.052 | 25.458
17 | 1.156 | 0.05444 | -0.052 | 21.243
17.5 | 1.075 | 0.06055 | -0.052 | 17.752

## 94. Re 7M Mach 0.25 (2)
BIGFOIL.COM POLAR EXPORT
NACA63-516 a=0.0
NACA63-516 a=0.0 |  |  |  | Cl Max: | 1.6038 | at alpha= | 17.5 | deg
XFOIL ncrit=9 |  |  |  | L/D Max: | 163.841 | at alpha= | 5 | deg
Re: | 7000000 |  |  | Cd Min: | 0.18178 | at alpha= | -19 | deg
Mach: | 0.25 |  |  | Cl=0 at alpha= | -2.5676 | deg
|  |  |  | @ Cl=0.1, Cd= | 0.0057809
|  |  |  | @ Cl=0.4, Cd= | 0.0044116
|  |  |  | @ Cl=0.6, Cd= | 0.0045962
alpha (deg) | Cl | Cd | Cm | Cl/Cd
-19 | -0.6934 | 0.18178 | 0.0225 | -3.8145
-18.5 | -0.693 | 0.17084 | 0.0157 | -4.0564
-18 | -0.6948 | 0.15958 | 0.0087 | -4.3539
-17.5 | -0.7169 | 0.14391 | -0.0011 | -4.9816
-17 | -1.0812 | 0.0658 | -0.056 | -16.4316
-16.5 | -1.144 | 0.05035 | -0.0663 | -22.721
-16 | -1.1758 | 0.04111 | -0.0705 | -28.6013
-15.5 | -1.194 | 0.0344 | -0.0717 | -34.7093
-15 | -1.208 | 0.02896 | -0.0706 | -41.7127
-14.5 | -1.216 | 0.02471 | -0.0675 | -49.2108
-14 | -1.2167 | 0.02157 | -0.0627 | -56.407
-13.5 | -1.2121 | 0.01946 | -0.056 | -62.2867
-13 | -1.1874 | 0.01772 | -0.051 | -67.009
-12.5 | -1.1489 | 0.01616 | -0.0478 | -71.0953
-12 | -1.1037 | 0.01487 | -0.0452 | -74.2233
-11.5 | -1.0543 | 0.01379 | -0.0432 | -76.454
-11 | -1.0016 | 0.01289 | -0.0416 | -77.7036
-10.5 | -0.9472 | 0.0121 | -0.0402 | -78.281
-10 | -0.8937 | 0.01114 | -0.0388 | -80.2244
-9.5 | -0.8371 | 0.01046 | -0.0379 | -80.0287
-9 | -0.7793 | 0.00988 | -0.0372 | -78.8765
-8.5 | -0.7206 | 0.00938 | -0.0367 | -76.823
-8 | -0.6613 | 0.00894 | -0.0364 | -73.9709
-7.5 | -0.6015 | 0.00855 | -0.0362 | -70.3509
-7 | -0.5415 | 0.00817 | -0.0361 | -66.2791
-6.5 | -0.483 | 0.00759 | -0.0359 | -63.6364
-6 | -0.422 | 0.00732 | -0.0361 | -57.6503
-5.5 | -0.3608 | 0.00712 | -0.0364 | -50.6742
-5 | -0.2994 | 0.0069 | -0.0368 | -43.3913
-4.5 | -0.238 | 0.00673 | -0.0372 | -35.364
-4 | -0.1763 | 0.00656 | -0.0377 | -26.875
-3.5 | -0.1148 | 0.00642 | -0.0383 | -17.8816
-3 | -0.0531 | 0.00626 | -0.0389 | -8.4824
-2.5 | 0.0083 | 0.00612 | -0.0395 | 1.3562
-2 | 0.0697 | 0.00589 | -0.0402 | 11.8336
-1.5 | 0.1308 | 0.00567 | -0.0409 | 23.0688
-1 | 0.1909 | 0.00517 | -0.0416 | 36.9246
-0.5 | 0.251 | 0.0047 | -0.0424 | 53.4043
0 | 0.3126 | 0.00455 | -0.0433 | 68.7033
0.5 | 0.3741 | 0.00442 | -0.0441 | 84.638
1 | 0.4359 | 0.0044 | -0.045 | 99.0682
1.5 | 0.4983 | 0.00444 | -0.0458 | 112.2297
2.5 | 0.622 | 0.00463 | -0.0475 | 134.3413
3 | 0.6836 | 0.00475 | -0.0483 | 143.9158
3.5 | 0.7449 | 0.0049 | -0.0491 | 152.0204
4 | 0.8058 | 0.00509 | -0.0498 | 158.3104
4.5 | 0.8661 | 0.00534 | -0.0503 | 162.191
5 | 0.9257 | 0.00565 | -0.0508 | 163.8407
5.5 | 0.9841 | 0.00604 | -0.0511 | 162.9305
6 | 1.0409 | 0.00653 | -0.0512 | 159.4028
6.5 | 1.0934 | 0.00731 | -0.0507 | 149.5759
7 | 1.1459 | 0.00799 | -0.05 | 143.4168
7.5 | 1.1973 | 0.00865 | -0.0492 | 138.4162
8 | 1.2461 | 0.00936 | -0.0479 | 133.1303
8.5 | 1.2917 | 0.01011 | -0.0461 | 127.7646
9 | 1.332 | 0.01092 | -0.0434 | 121.978
9.5 | 1.3494 | 0.0119 | -0.0369 | 113.395
10 | 1.3634 | 0.0131 | -0.0308 | 104.0763
10.5 | 1.3861 | 0.01465 | -0.0268 | 94.6143
11 | 1.4108 | 0.01636 | -0.0236 | 86.2347
11.5 | 1.4352 | 0.01828 | -0.0207 | 78.512
12 | 1.4575 | 0.02049 | -0.0181 | 71.1323
12.5 | 1.4795 | 0.02287 | -0.0158 | 64.6917
13 | 1.4997 | 0.02551 | -0.0136 | 58.7887
13.5 | 1.52 | 0.02828 | -0.0118 | 53.7482
14 | 1.5352 | 0.03162 | -0.0102 | 48.5515
14.5 | 1.5518 | 0.03504 | -0.0089 | 44.2865
15 | 1.5645 | 0.03901 | -0.0078 | 40.1051
15.5 | 1.5753 | 0.04325 | -0.007 | 36.4231
16 | 1.587 | 0.04763 | -0.0065 | 33.3193
16.5 | 1.5893 | 0.05308 | -0.0064 | 29.9416
17 | 1.5983 | 0.05812 | -0.0067 | 27.5
17.5 | 1.6038 | 0.06368 | -0.0073 | 25.1853
18 | 1.6008 | 0.0705 | -0.0086 | 22.7064
18.5 | 1.6002 | 0.07726 | -0.0102 | 20.7119
19 | 1.6016 | 0.08404 | -0.0122 | 19.0576
19.5 | 1.5968 | 0.09185 | -0.0149 | 17.3849
20 | 1.5902 | 0.10016 | -0.0182 | 15.8766

## 95. Re 7M Mach 0.50 (1)
BIGFOIL.COM POLAR EXPORT
NACA63-516 a=0.0
NACA63-516 a=0.0 |  |  |  | Cl Max: | 1.419 | at alpha= | 9.5 | deg
JavaFoil+Calcfoil stall+Eppler ext transition |  |  |  | L/D Max: | 113.616 | at alpha= | 4.5 | deg
Re: | 7000000 |  |  | Cd Min: | 0.00552 | at alpha= | -1.5 | deg
Mach: | 0.5 |  |  | Cl=0 at alpha= | -2.4857 | deg
|  |  |  | @ Cl=0.1, Cd= | 0.0055367
|  |  |  | @ Cl=0.4, Cd= | 0.0057774
|  |  |  | @ Cl=0.6, Cd= | 0.0061694
alpha (deg) | Cl | Cd | Cm | Cl/Cd
-20 | -0.996 | 0.15559 | -0.013 | -6.4
-19.5 | -0.966 | 0.14848 | -0.013 | -6.506
-19 | -0.937 | 0.14427 | -0.013 | -6.495
-18.5 | -0.909 | 0.13832 | -0.013 | -6.572
-18 | -0.884 | 0.13693 | -0.014 | -6.459
-17.5 | -0.854 | 0.13113 | -0.014 | -6.515
-17 | -0.824 | 0.12786 | -0.014 | -6.445
-16.5 | -0.795 | 0.12326 | -0.014 | -6.45
-16 | -0.767 | 0.1205 | -0.014 | -6.367
-15.5 | -0.74 | 0.11758 | -0.014 | -6.297
-15 | -0.711 | 0.10956 | -0.014 | -6.492
-14.5 | -0.682 | 0.10547 | -0.014 | -6.467
-14 | -0.655 | 0.09508 | -0.015 | -6.883
-13.5 | -0.627 | 0.08863 | -0.015 | -7.075
-13 | -0.599 | 0.08236 | -0.015 | -7.268
-12.5 | -0.569 | 0.09053 | -0.015 | -6.28
-12 | -0.54 | 0.08414 | -0.015 | -6.421
-11.5 | -0.513 | 0.07541 | -0.016 | -6.8
-11 | -0.485 | 0.06937 | -0.016 | -6.996
-10.5 | -0.459 | 0.06222 | -0.018 | -7.382
-10 | -0.426 | 0.07353 | -0.015 | -5.794
-9.5 | -0.398 | 0.0644 | -0.015 | -6.181
-9 | -0.37 | 0.06182 | -0.016 | -5.986
-8.5 | -0.342 | 0.05766 | -0.016 | -5.928
-8 | -0.316 | 0.04951 | -0.019 | -6.376
-7.5 | -0.479 | 0.01213 | -0.033 | -39.513
-7 | -0.539 | 0.00955 | -0.035 | -56.433
-6.5 | -0.514 | 0.00892 | -0.035 | -57.551
-6 | -0.467 | 0.00841 | -0.036 | -55.556
-5.5 | -0.411 | 0.00809 | -0.036 | -50.75
-5 | -0.347 | 0.00766 | -0.037 | -45.265
-4.5 | -0.28 | 0.00701 | -0.038 | -39.935
-4 | -0.212 | 0.00751 | -0.038 | -28.228
-3.5 | -0.143 | 0.00738 | -0.039 | -19.34
-3 | -0.073 | 0.0072 | -0.039 | -10.115
-2.5 | -0.002 | 0.00708 | -0.04 | -0.334
-2 | 0.068 | 0.00555 | -0.041 | 12.318
-1.5 | 0.14 | 0.00552 | -0.041 | 25.266
-1 | 0.211 | 0.00557 | -0.042 | 37.814
-0.5 | 0.281 | 0.00558 | -0.042 | 50.425
0 | 0.352 | 0.00568 | -0.043 | 61.978
0.5 | 0.421 | 0.00582 | -0.044 | 72.47
1 | 0.492 | 0.00591 | -0.044 | 83.158
1.5 | 0.562 | 0.00605 | -0.045 | 92.847
2 | 0.632 | 0.00627 | -0.046 | 100.844
2.5 | 0.702 | 0.00656 | -0.046 | 107.01
3 | 0.771 | 0.00688 | -0.047 | 112.098
3.5 | 0.834 | 0.00745 | -0.047 | 111.923
4 | 0.898 | 0.00793 | -0.048 | 113.216
4.5 | 0.962 | 0.00847 | -0.048 | 113.616
5 | 1.025 | 0.00911 | -0.048 | 112.571
5.5 | 1.088 | 0.00978 | -0.049 | 111.181
6 | 1.147 | 0.01086 | -0.049 | 105.635
6.5 | 1.205 | 0.01201 | -0.05 | 100.32
7 | 1.258 | 0.01344 | -0.05 | 93.624
7.5 | 1.307 | 0.0149 | -0.05 | 87.758
8 | 1.353 | 0.01627 | -0.051 | 83.123
8.5 | 1.387 | 0.01952 | -0.051 | 71.046
9 | 1.411 | 0.02149 | -0.052 | 65.675
9.5 | 1.419 | 0.02362 | -0.052 | 60.067
10 | 1.398 | 0.02601 | -0.052 | 53.766
10.5 | 1.318 | 0.0299 | -0.053 | 44.073
11 | 0.866 | 0.03514 | -0.053 | 24.628
11.5 | 0.894 | 0.0372 | -0.053 | 24.037
12 | 0.911 | 0.04625 | -0.052 | 19.692
12.5 | 0.949 | 0.04308 | -0.054 | 22.026
13 | 0.969 | 0.0508 | -0.053 | 19.072
13.5 | 0.969 | 0.0637 | -0.051 | 15.212
14 | 1.017 | 0.06069 | -0.053 | 16.758
14.5 | 1.047 | 0.05973 | -0.054 | 17.529

## 96. Re 7M Mach 0.50 (2)
BIGFOIL.COM POLAR EXPORT
NACA63-516 a=0.0
NACA63-516 a=0.0 |  |  |  | Cl Max: | 1.469 | at alpha= | 14.5 | deg
XFOIL ncrit=9 |  |  |  | L/D Max: | 169.379 | at alpha= | 4.5 | deg
Re: | 7000000 |  |  | Cd Min: | 0.19311 | at alpha= | 19.5 | deg
Mach: | 0.5 |  |  | Cl=0 at alpha= | -2.604 | deg
|  |  |  | @ Cl=0.1, Cd= | 0.0061934
|  |  |  | @ Cl=0.4, Cd= | 0.0046708
|  |  |  | @ Cl=0.6, Cd= | 0.0047693
alpha (deg) | Cl | Cd | Cm | Cl/Cd
-13 | -0.5196 | 0.10877 | -0.0304 | -4.7771
-12.5 | -0.539 | 0.09564 | -0.0396 | -5.6357
-12 | -0.5642 | 0.08235 | -0.0493 | -6.8512
-11.5 | -0.6012 | 0.06608 | -0.0619 | -9.0981
-11 | -0.6252 | 0.05359 | -0.072 | -11.6664
-10.5 | -0.6544 | 0.04345 | -0.0792 | -15.061
-10 | -0.6872 | 0.03512 | -0.0825 | -19.5672
-8 | -0.7776 | 0.01112 | -0.058 | -69.9281
-7.5 | -0.7069 | 0.01008 | -0.0539 | -70.129
-7 | -0.6345 | 0.00939 | -0.0512 | -67.5719
-6.5 | -0.5625 | 0.00877 | -0.049 | -64.1391
-6 | -0.4902 | 0.00825 | -0.0474 | -59.4182
-5.5 | -0.419 | 0.00772 | -0.0462 | -54.2746
-5 | -0.3457 | 0.00743 | -0.0456 | -46.5276
-4.5 | -0.2732 | 0.00717 | -0.0452 | -38.1032
-4 | -0.2007 | 0.00695 | -0.0451 | -28.8777
-3.5 | -0.1286 | 0.00675 | -0.0452 | -19.0519
-3 | -0.0567 | 0.00656 | -0.0455 | -8.6433
-2.5 | 0.0149 | 0.00642 | -0.0459 | 2.3209
-2 | 0.0863 | 0.00624 | -0.0464 | 13.8301
-1.5 | 0.1568 | 0.006 | -0.047 | 26.1333
-1 | 0.2264 | 0.00555 | -0.0477 | 40.7928
-0.5 | 0.2944 | 0.00491 | -0.0485 | 59.9593
0 | 0.3653 | 0.0047 | -0.0493 | 77.7234
0.5 | 0.4366 | 0.00464 | -0.0502 | 94.0948
1 | 0.5086 | 0.00465 | -0.0511 | 109.3763
1.5 | 0.5808 | 0.00474 | -0.052 | 122.5316
2.5 | 0.7252 | 0.00496 | -0.0537 | 146.2097
3 | 0.7972 | 0.00511 | -0.0543 | 156.0078
3.5 | 0.8689 | 0.00531 | -0.0548 | 163.6347
4.5 | 1.0095 | 0.00596 | -0.055 | 169.3792
5 | 1.078 | 0.00639 | -0.0545 | 168.7011
5.5 | 1.1441 | 0.00693 | -0.0536 | 165.0938
6 | 1.2073 | 0.00756 | -0.0521 | 159.6958
7 | 1.2968 | 0.00975 | -0.0435 | 133.0051
7.5 | 1.3063 | 0.01113 | -0.0342 | 117.3675
8 | 1.3247 | 0.0131 | -0.0278 | 101.1221
8.5 | 1.3422 | 0.01553 | -0.0221 | 86.4263
9 | 1.3529 | 0.0185 | -0.0166 | 73.1297
9.5 | 1.3642 | 0.02236 | -0.0134 | 61.0107
10 | 1.3707 | 0.02651 | -0.0096 | 51.705
10.5 | 1.3829 | 0.03062 | -0.0066 | 45.1633
11 | 1.3978 | 0.03486 | -0.0041 | 40.0975
11.5 | 1.4162 | 0.03903 | -0.0019 | 36.2849
12 | 1.4288 | 0.04386 | 0 | 32.5764
12.5 | 1.4425 | 0.04882 | 0.0015 | 29.5473
13 | 1.4529 | 0.05431 | 0.0025 | 26.752
13.5 | 1.4631 | 0.06013 | 0.0031 | 24.3323
14 | 1.4684 | 0.06664 | 0.0031 | 22.0348
14.5 | 1.469 | 0.074 | 0.0022 | 19.8514
15 | 1.4653 | 0.0822 | 0.0005 | 17.826
15.5 | 1.4509 | 0.09191 | -0.0027 | 15.7861
16 | 1.4293 | 0.10297 | -0.0073 | 13.8807
16.5 | 1.4037 | 0.11505 | -0.0133 | 12.2008
17 | 1.3776 | 0.12764 | -0.0204 | 10.7929
17.5 | 1.3531 | 0.14054 | -0.0282 | 9.6279
18 | 1.3309 | 0.15349 | -0.0366 | 8.6709
18.5 | 1.3104 | 0.1666 | -0.0455 | 7.8655
19 | 1.2909 | 0.17993 | -0.055 | 7.1745
19.5 | 1.2745 | 0.19311 | -0.0646 | 6.5999

## 97. Re 8M Mach 0.00 (1)
BIGFOIL.COM POLAR EXPORT
NACA63-516 a=0.0
NACA63-516 a=0.0 |  |  |  | Cl Max: | 1.568 | at alpha= | 14 | deg
JavaFoil+Calcfoil stall+Eppler ext transition |  |  |  | L/D Max: | 134.771 | at alpha= | 6 | deg
Re: | 8000000 |  |  | Cd Min: | 0.00524 | at alpha= | -1.5 | deg
Mach: | 0 |  |  | Cl=0 at alpha= | -2.4836 | deg
|  |  |  | @ Cl=0.1, Cd= | 0.0052569
|  |  |  | @ Cl=0.4, Cd= | 0.0054208
|  |  |  | @ Cl=0.6, Cd= | 0.0058049
alpha (deg) | Cl | Cd | Cm | Cl/Cd
-17 | -0.673 | 0.11408 | -0.013 | -5.898
-16.5 | -0.688 | 0.10808 | -0.013 | -6.362
-16 | -0.702 | 0.10196 | -0.014 | -6.882
-15.5 | -0.716 | 0.09364 | -0.014 | -7.646
-15 | -0.726 | 0.08824 | -0.015 | -8.228
-14.5 | -0.737 | 0.08013 | -0.016 | -9.202
-14 | -0.754 | 0.06687 | -0.017 | -11.278
-13.5 | -0.802 | 0.03732 | -0.021 | -21.486
-13 | -0.826 | 0.02536 | -0.022 | -32.563
-12.5 | -0.832 | 0.02072 | -0.023 | -40.137
-12 | -0.842 | 0.0153 | -0.024 | -55.001
-11.5 | -0.835 | 0.01356 | -0.025 | -61.553
-11 | -0.827 | 0.01046 | -0.026 | -79.045
-10.5 | -0.816 | 0.01011 | -0.027 | -80.721
-10 | -0.787 | 0.00964 | -0.027 | -81.611
-9.5 | -0.753 | 0.00919 | -0.028 | -81.977
-9 | -0.716 | 0.00883 | -0.028 | -81.043
-8.5 | -0.674 | 0.00851 | -0.028 | -79.178
-8 | -0.629 | 0.00817 | -0.029 | -76.988
-7.5 | -0.581 | 0.0079 | -0.029 | -73.465
-7 | -0.53 | 0.0077 | -0.03 | -68.799
-6.5 | -0.476 | 0.00742 | -0.03 | -64.193
-6 | -0.421 | 0.00723 | -0.031 | -58.163
-5.5 | -0.364 | 0.00674 | -0.031 | -53.965
-5 | -0.305 | 0.00659 | -0.032 | -46.223
-4.5 | -0.245 | 0.00646 | -0.032 | -37.926
-4 | -0.185 | 0.00691 | -0.033 | -26.737
-3.5 | -0.124 | 0.0068 | -0.034 | -18.264
-3 | -0.063 | 0.00666 | -0.034 | -9.498
-2.5 | -0.002 | 0.00656 | -0.035 | -0.313
-2 | 0.059 | 0.00529 | -0.035 | 11.197
-1.5 | 0.121 | 0.00524 | -0.036 | 23.082
-1 | 0.182 | 0.00524 | -0.036 | 34.783
-0.5 | 0.244 | 0.0053 | -0.037 | 46.018
0 | 0.305 | 0.00532 | -0.037 | 57.358
0.5 | 0.365 | 0.00537 | -0.038 | 68.028
1 | 0.427 | 0.00546 | -0.038 | 78.096
1.5 | 0.487 | 0.00555 | -0.039 | 87.826
2 | 0.548 | 0.00566 | -0.039 | 96.793
2.5 | 0.609 | 0.00583 | -0.04 | 104.449
3 | 0.67 | 0.00604 | -0.041 | 110.871
3.5 | 0.73 | 0.00636 | -0.041 | 114.746
4 | 0.79 | 0.0066 | -0.042 | 119.739
4.5 | 0.85 | 0.00692 | -0.042 | 122.939
5 | 0.91 | 0.00727 | -0.043 | 125.218
5.5 | 0.969 | 0.00769 | -0.043 | 126.128
6 | 1.024 | 0.0076 | -0.044 | 134.771
6.5 | 1.076 | 0.00865 | -0.044 | 124.437
7 | 1.127 | 0.0093 | -0.044 | 121.218
7.5 | 1.177 | 0.01007 | -0.045 | 116.896
8 | 1.226 | 0.01084 | -0.045 | 113.129
8.5 | 1.274 | 0.01154 | -0.046 | 110.43
9 | 1.319 | 0.01238 | -0.046 | 106.515
9.5 | 1.358 | 0.01422 | -0.046 | 95.507
10 | 1.399 | 0.0152 | -0.047 | 92.021
10.5 | 1.436 | 0.01616 | -0.047 | 88.893
11 | 1.469 | 0.0172 | -0.047 | 85.384
11.5 | 1.497 | 0.0183 | -0.048 | 81.812
12 | 1.522 | 0.0195 | -0.048 | 78.067
12.5 | 1.542 | 0.0208 | -0.049 | 74.141
13 | 1.558 | 0.02227 | -0.049 | 69.976
13.5 | 1.566 | 0.02385 | -0.049 | 65.651
14 | 1.568 | 0.02551 | -0.05 | 61.467
14.5 | 1.565 | 0.02731 | -0.05 | 57.322
15 | 1.556 | 0.02949 | -0.05 | 52.782
15.5 | 1.544 | 0.03145 | -0.051 | 49.08
16 | 1.525 | 0.03397 | -0.051 | 44.903
16.5 | 1.503 | 0.03672 | -0.051 | 40.93
17 | 1.476 | 0.03984 | -0.052 | 37.055
17.5 | 1.447 | 0.04282 | -0.052 | 33.779
18 | 1.413 | 0.04655 | -0.052 | 30.352
18.5 | 1.378 | 0.05012 | -0.052 | 27.486
19 | 1.339 | 0.05485 | -0.052 | 24.408

## 98. Re 8M Mach 0.00 (2)
BIGFOIL.COM POLAR EXPORT
NACA63-516 a=0.0
NACA63-516 a=0.0 |  |  |  | Cl Max: | 1.681 | at alpha= | 20 | deg
XFOIL ncrit=9 |  |  |  | L/D Max: | 162.169 | at alpha= | 5.5 | deg
Re: | 8000000 |  |  | Cd Min: | 0.07141 | at alpha= | 20 | deg
Mach: | 0 |  |  | Cl=0 at alpha= | -2.5559 | deg
|  |  |  | @ Cl=0.1, Cd= | 0.0056085
|  |  |  | @ Cl=0.4, Cd= | 0.0042949
|  |  |  | @ Cl=0.6, Cd= | 0.0044783
alpha (deg) | Cl | Cd | Cm | Cl/Cd
-20 | -1.473 | 0.04187 | -0.0605 | -35.1803
-19.5 | -1.4775 | 0.03649 | -0.0616 | -40.4905
-18.5 | -1.468 | 0.02885 | -0.061 | -50.8839
-18 | -1.4605 | 0.02587 | -0.0592 | -56.4554
-17.5 | -1.4478 | 0.02344 | -0.057 | -61.7662
-17 | -1.4323 | 0.02142 | -0.0544 | -66.8674
-16.5 | -1.4162 | 0.0197 | -0.051 | -71.8883
-16 | -1.3987 | 0.01839 | -0.0467 | -76.0576
-15.5 | -1.38 | 0.01737 | -0.0417 | -79.4473
-15 | -1.3438 | 0.01642 | -0.0394 | -81.8392
-14.5 | -1.3033 | 0.01555 | -0.0376 | -83.8135
-14 | -1.2595 | 0.01476 | -0.0362 | -85.332
-13.5 | -1.2131 | 0.01405 | -0.0352 | -86.3416
-13 | -1.1653 | 0.01337 | -0.0343 | -87.1578
-12.5 | -1.1156 | 0.01278 | -0.0336 | -87.2926
-12 | -1.0649 | 0.01219 | -0.0331 | -87.3585
-11.5 | -1.0131 | 0.01165 | -0.0327 | -86.9614
-11 | -0.9617 | 0.01098 | -0.0323 | -87.5865
-10.5 | -0.9088 | 0.01042 | -0.032 | -87.2169
-10 | -0.8549 | 0.00994 | -0.0319 | -86.006
-9.5 | -0.8003 | 0.00948 | -0.0319 | -84.4198
-9 | -0.745 | 0.00908 | -0.0319 | -82.0485
-8.5 | -0.6891 | 0.0087 | -0.0321 | -79.2069
-8 | -0.6327 | 0.00837 | -0.0323 | -75.5914
-7.5 | -0.576 | 0.00804 | -0.0326 | -71.6418
-7 | -0.5207 | 0.00746 | -0.0327 | -69.7989
-6.5 | -0.4631 | 0.00721 | -0.0331 | -64.2302
-6 | -0.4048 | 0.00701 | -0.0336 | -57.7461
-5.5 | -0.3466 | 0.00682 | -0.0341 | -50.8211
-5 | -0.288 | 0.00665 | -0.0347 | -43.3083
-4.5 | -0.2294 | 0.00648 | -0.0352 | -35.4012
-4 | -0.1704 | 0.00633 | -0.0359 | -26.9194
-3.5 | -0.1115 | 0.00621 | -0.0365 | -17.9549
-3 | -0.0524 | 0.00606 | -0.0372 | -8.6469
-2.5 | 0.0066 | 0.00593 | -0.0379 | 1.113
-2 | 0.0655 | 0.00572 | -0.0386 | 11.451
-1.5 | 0.1243 | 0.00553 | -0.0393 | 22.4774
-1 | 0.1825 | 0.00514 | -0.0401 | 35.5058
0 | 0.2993 | 0.00449 | -0.0417 | 66.6592
0.5 | 0.3585 | 0.00433 | -0.0425 | 82.7945
1 | 0.4176 | 0.00428 | -0.0433 | 97.5701
1.5 | 0.4773 | 0.0043 | -0.0442 | 111
2 | 0.5367 | 0.00437 | -0.0451 | 122.8146
2.5 | 0.5959 | 0.00447 | -0.0459 | 133.311
3 | 0.6548 | 0.00459 | -0.0467 | 142.658
3.5 | 0.7135 | 0.00474 | -0.0475 | 150.5274
4 | 0.7714 | 0.00497 | -0.0482 | 155.2113
4.5 | 0.8292 | 0.00518 | -0.0489 | 160.0772
5 | 0.8859 | 0.00549 | -0.0495 | 161.3661
5.5 | 0.9422 | 0.00581 | -0.0501 | 162.1687
6 | 0.9959 | 0.00636 | -0.0503 | 156.5881
6.5 | 1.0475 | 0.00704 | -0.0502 | 148.7926
7 | 1.0998 | 0.00758 | -0.0502 | 145.0923
7.5 | 1.1509 | 0.00814 | -0.05 | 141.3882
8 | 1.2006 | 0.00872 | -0.0496 | 137.6835
8.5 | 1.2486 | 0.00934 | -0.049 | 133.6831
9 | 1.2942 | 0.01 | -0.0479 | 129.42
9.5 | 1.3352 | 0.01077 | -0.0462 | 123.974
10 | 1.3725 | 0.01151 | -0.0438 | 119.2441
10.5 | 1.3999 | 0.01209 | -0.0396 | 115.7899
11 | 1.4193 | 0.01299 | -0.0345 | 109.261
11.5 | 1.4427 | 0.01416 | -0.0309 | 101.8856
12 | 1.4677 | 0.01549 | -0.028 | 94.7515
12.5 | 1.4918 | 0.01704 | -0.0253 | 87.5469
13 | 1.5146 | 0.01881 | -0.023 | 80.521
13.5 | 1.539 | 0.02062 | -0.021 | 74.6363
14 | 1.5596 | 0.0228 | -0.0191 | 68.4035
14.5 | 1.5781 | 0.02522 | -0.0173 | 62.5734
15 | 1.5968 | 0.02776 | -0.0158 | 57.5216
15.5 | 1.6092 | 0.03097 | -0.0144 | 51.96
16 | 1.6258 | 0.03399 | -0.0134 | 47.8317
16.5 | 1.6373 | 0.03762 | -0.0126 | 43.5221
17 | 1.6473 | 0.04155 | -0.0121 | 39.6462
17.5 | 1.6581 | 0.04556 | -0.0119 | 36.3938
18 | 1.667 | 0.04988 | -0.0119 | 33.4202
18.5 | 1.6714 | 0.0549 | -0.0122 | 30.4444
19 | 1.6748 | 0.06019 | -0.0129 | 27.8252
19.5 | 1.6776 | 0.06577 | -0.014 | 25.5071
20 | 1.681 | 0.07141 | -0.0153 | 23.5401

## 99. Re 8M Mach 0.10 (1)
BIGFOIL.COM POLAR EXPORT
NACA63-516 a=0.0
NACA63-516 a=0.0 |  |  |  | Cl Max: | 1.56 | at alpha= | 13.5 | deg
JavaFoil+Calcfoil stall+Eppler ext transition |  |  |  | L/D Max: | 126.368 | at alpha= | 5.5 | deg
Re: | 8000000 |  |  | Cd Min: | 0.00524 | at alpha= | -1.5 | deg
Mach: | 0.1 |  |  | Cl=0 at alpha= | -2.4839 | deg
|  |  |  | @ Cl=0.1, Cd= | 0.0052607
|  |  |  | @ Cl=0.4, Cd= | 0.0054179
|  |  |  | @ Cl=0.6, Cd= | 0.0058226
alpha (deg) | Cl | Cd | Cm | Cl/Cd
-17 | -0.631 | 0.1171 | -0.013 | -5.385
-16.5 | -0.649 | 0.11095 | -0.013 | -5.847
-16 | -0.666 | 0.1043 | -0.013 | -6.385
-15.5 | -0.683 | 0.09676 | -0.014 | -7.058
-15 | -0.696 | 0.09154 | -0.014 | -7.603
-14.5 | -0.709 | 0.08442 | -0.015 | -8.398
-14 | -0.722 | 0.076 | -0.016 | -9.494
-13.5 | -0.743 | 0.06053 | -0.018 | -12.268
-13 | -0.791 | 0.03262 | -0.021 | -24.26
-12.5 | -0.807 | 0.02435 | -0.023 | -33.149
-12 | -0.826 | 0.01649 | -0.024 | -50.086
-11.5 | -0.822 | 0.01443 | -0.025 | -56.965
-11 | -0.819 | 0.01195 | -0.026 | -68.56
-10.5 | -0.804 | 0.01083 | -0.026 | -74.305
-10 | -0.785 | 0.00978 | -0.027 | -80.28
-9.5 | -0.753 | 0.00931 | -0.028 | -80.864
-9 | -0.716 | 0.00888 | -0.028 | -80.593
-8.5 | -0.675 | 0.00856 | -0.029 | -78.89
-8 | -0.63 | 0.00822 | -0.029 | -76.659
-7.5 | -0.582 | 0.00794 | -0.03 | -73.349
-7 | -0.532 | 0.00776 | -0.03 | -68.506
-6.5 | -0.478 | 0.00751 | -0.031 | -63.694
-6 | -0.423 | 0.00723 | -0.031 | -58.473
-5.5 | -0.365 | 0.00675 | -0.032 | -54.09
-5 | -0.306 | 0.00661 | -0.032 | -46.334
-4.5 | -0.246 | 0.00645 | -0.033 | -38.169
-4 | -0.186 | 0.00691 | -0.033 | -26.885
-3.5 | -0.125 | 0.00681 | -0.034 | -18.325
-3 | -0.064 | 0.00666 | -0.034 | -9.533
-2.5 | -0.002 | 0.00657 | -0.035 | -0.314
-2 | 0.06 | 0.0053 | -0.035 | 11.235
-1.5 | 0.121 | 0.00524 | -0.036 | 23.183
-1 | 0.183 | 0.00524 | -0.036 | 34.949
-0.5 | 0.245 | 0.0053 | -0.037 | 46.226
0 | 0.307 | 0.00537 | -0.037 | 57.148
0.5 | 0.367 | 0.00537 | -0.038 | 68.352
1 | 0.429 | 0.00546 | -0.039 | 78.486
1.5 | 0.49 | 0.00555 | -0.039 | 88.24
2 | 0.551 | 0.00567 | -0.04 | 97.165
2.5 | 0.612 | 0.00586 | -0.04 | 104.445
3 | 0.673 | 0.00608 | -0.041 | 110.756
3.5 | 0.734 | 0.00636 | -0.041 | 115.288
4 | 0.794 | 0.00667 | -0.042 | 119.005
4.5 | 0.855 | 0.00694 | -0.042 | 123.158
5 | 0.915 | 0.00728 | -0.043 | 125.585
5.5 | 0.974 | 0.00771 | -0.044 | 126.368
6 | 1.028 | 0.00814 | -0.044 | 126.275
6.5 | 1.08 | 0.00874 | -0.044 | 123.597
7 | 1.132 | 0.00941 | -0.045 | 120.286
7.5 | 1.182 | 0.0102 | -0.045 | 115.865
8 | 1.231 | 0.01095 | -0.045 | 112.445
8.5 | 1.279 | 0.01168 | -0.046 | 109.504
9 | 1.323 | 0.01257 | -0.046 | 105.244
9.5 | 1.363 | 0.01444 | -0.046 | 94.375
10 | 1.403 | 0.01538 | -0.047 | 91.214
10.5 | 1.44 | 0.0164 | -0.047 | 87.822
11 | 1.471 | 0.01747 | -0.048 | 84.228
11.5 | 1.499 | 0.01861 | -0.048 | 80.542
12 | 1.522 | 0.0199 | -0.048 | 76.495
12.5 | 1.541 | 0.02118 | -0.049 | 72.758
13 | 1.555 | 0.0228 | -0.049 | 68.209
13.5 | 1.56 | 0.02437 | -0.05 | 64.04
14 | 1.56 | 0.02606 | -0.05 | 59.859
14.5 | 1.553 | 0.02814 | -0.05 | 55.21
15 | 1.542 | 0.03021 | -0.051 | 51.02
15.5 | 1.524 | 0.03249 | -0.051 | 46.916
16 | 1.502 | 0.03493 | -0.051 | 43.004
16.5 | 1.475 | 0.03792 | -0.051 | 38.884
17 | 1.443 | 0.04113 | -0.052 | 35.093
17.5 | 1.408 | 0.0449 | -0.052 | 31.349
18 | 1.369 | 0.04881 | -0.052 | 28.049
18.5 | 1.327 | 0.05334 | -0.052 | 24.886

## 100. Re 8M Mach 0.10 (2)
BIGFOIL.COM POLAR EXPORT
NACA63-516 a=0.0
NACA63-516 a=0.0 |  |  |  | Cl Max: | 1.6701 | at alpha= | 20 | deg
XFOIL ncrit=9 |  |  |  | L/D Max: | 162.154 | at alpha= | 5.5 | deg
Re: | 8000000 |  |  | Cd Min: | 0.07534 | at alpha= | 20 | deg
Mach: | 0.1 |  |  | Cl=0 at alpha= | -2.5572 | deg
|  |  |  | @ Cl=0.1, Cd= | 0.0056212
|  |  |  | @ Cl=0.4, Cd= | 0.0043006
|  |  |  | @ Cl=0.6, Cd= | 0.0044802
alpha (deg) | Cl | Cd | Cm | Cl/Cd
-20 | -1.419 | 0.05041 | -0.0597 | -28.1492
-18.5 | -1.4401 | 0.03273 | -0.0643 | -43.9994
-18 | -1.4375 | 0.02903 | -0.0631 | -49.5177
-17.5 | -1.4299 | 0.02589 | -0.0614 | -55.2298
-17 | -1.4177 | 0.02335 | -0.059 | -60.7152
-16.5 | -1.4044 | 0.02117 | -0.0559 | -66.3392
-16 | -1.3877 | 0.0195 | -0.0522 | -71.1641
-15.5 | -1.3715 | 0.0182 | -0.0473 | -75.3571
-15 | -1.347 | 0.01714 | -0.0429 | -78.5881
-14.5 | -1.3091 | 0.01613 | -0.0405 | -81.1593
-14 | -1.2668 | 0.01523 | -0.0387 | -83.1779
-13.5 | -1.2213 | 0.01443 | -0.0373 | -84.6362
-13 | -1.1737 | 0.01368 | -0.0362 | -85.7968
-12.5 | -1.124 | 0.01303 | -0.0353 | -86.2625
-12 | -1.0731 | 0.0124 | -0.0346 | -86.5403
-11.5 | -1.0209 | 0.01183 | -0.0341 | -86.2975
-11 | -0.9686 | 0.01121 | -0.0335 | -86.405
-10.5 | -0.9156 | 0.01058 | -0.0331 | -86.5406
-10 | -0.8614 | 0.01007 | -0.0328 | -85.5412
-9.5 | -0.8063 | 0.00959 | -0.0327 | -84.0772
-9 | -0.7506 | 0.00916 | -0.0327 | -81.9432
-8.5 | -0.6942 | 0.00877 | -0.0327 | -79.1562
-8 | -0.6373 | 0.00842 | -0.0329 | -75.6888
-7.5 | -0.58 | 0.00811 | -0.0331 | -71.5166
-7 | -0.5241 | 0.00754 | -0.0331 | -69.5093
-6.5 | -0.4663 | 0.00725 | -0.0335 | -64.3172
-6 | -0.4076 | 0.00703 | -0.0339 | -57.9801
-5.5 | -0.3489 | 0.00684 | -0.0344 | -51.0088
-5 | -0.2898 | 0.00666 | -0.035 | -43.5135
-4.5 | -0.2308 | 0.0065 | -0.0355 | -35.5077
-4 | -0.1714 | 0.00635 | -0.0361 | -26.9921
-3.5 | -0.112 | 0.00622 | -0.0368 | -18.0064
-3 | -0.0526 | 0.00607 | -0.0374 | -8.6656
-2.5 | 0.0068 | 0.00594 | -0.0381 | 1.1448
-2 | 0.0661 | 0.00573 | -0.0388 | 11.5358
-1.5 | 0.1253 | 0.00554 | -0.0395 | 22.6173
-1 | 0.1838 | 0.00516 | -0.0403 | 35.6202
-0.5 | 0.242 | 0.00466 | -0.0411 | 51.9313
0 | 0.3013 | 0.00449 | -0.0419 | 67.1047
0.5 | 0.3609 | 0.00434 | -0.0428 | 83.1567
1 | 0.4204 | 0.00428 | -0.0436 | 98.2243
1.5 | 0.4805 | 0.00431 | -0.0445 | 111.4849
2 | 0.5403 | 0.00438 | -0.0453 | 123.3562
2.5 | 0.5999 | 0.00448 | -0.0462 | 133.9062
3 | 0.6593 | 0.0046 | -0.047 | 143.3261
3.5 | 0.7184 | 0.00475 | -0.0478 | 151.2421
4 | 0.7766 | 0.00499 | -0.0485 | 155.6313
4.5 | 0.8349 | 0.0052 | -0.0492 | 160.5577
5 | 0.8919 | 0.00552 | -0.0497 | 161.5761
5.5 | 0.9486 | 0.00585 | -0.0502 | 162.1538
6 | 1.0027 | 0.00639 | -0.0504 | 156.9171
6.5 | 1.0545 | 0.00708 | -0.0503 | 148.9407
7 | 1.1071 | 0.00763 | -0.0502 | 145.0983
7.5 | 1.1584 | 0.0082 | -0.05 | 141.2683
8 | 1.2082 | 0.0088 | -0.0495 | 137.2955
8.5 | 1.2558 | 0.00944 | -0.0486 | 133.0297
9 | 1.3009 | 0.01013 | -0.0474 | 128.4205
9.5 | 1.3408 | 0.01094 | -0.0454 | 122.5594
10 | 1.3766 | 0.01169 | -0.0426 | 117.7588
10.5 | 1.396 | 0.01232 | -0.0369 | 113.3117
11 | 1.4186 | 0.01334 | -0.0326 | 106.3418
11.5 | 1.443 | 0.0146 | -0.0292 | 98.8356
12 | 1.4674 | 0.01607 | -0.0263 | 91.313
12.5 | 1.4917 | 0.01773 | -0.0238 | 84.1342
13 | 1.5146 | 0.0196 | -0.0214 | 77.2755
13.5 | 1.5384 | 0.02155 | -0.0195 | 71.3875
14 | 1.5584 | 0.02387 | -0.0176 | 65.287
14.5 | 1.5765 | 0.02644 | -0.0159 | 59.6256
15 | 1.5944 | 0.02915 | -0.0144 | 54.6964
15.5 | 1.6061 | 0.03258 | -0.013 | 49.2971
16 | 1.6225 | 0.03577 | -0.0122 | 45.3592
16.5 | 1.6327 | 0.03963 | -0.0114 | 41.1986
17 | 1.6418 | 0.04382 | -0.011 | 37.4669
17.5 | 1.6524 | 0.048 | -0.0108 | 34.425
18 | 1.6588 | 0.05275 | -0.011 | 31.4464
18.5 | 1.6632 | 0.05791 | -0.0114 | 28.7204
19 | 1.6654 | 0.06354 | -0.0123 | 26.2103
19.5 | 1.6683 | 0.06929 | -0.0136 | 24.0771
20 | 1.6701 | 0.07534 | -0.0151 | 22.1675

## 101. Re 8M Mach 0.25 (1)
BIGFOIL.COM POLAR EXPORT
NACA63-516 a=0.0
NACA63-516 a=0.0 |  |  |  | Cl Max: | 1.524 | at alpha= | 12.5 | deg
JavaFoil+Calcfoil stall+Eppler ext transition |  |  |  | L/D Max: | 125.169 | at alpha= | 5.5 | deg
Re: | 8000000 |  |  | Cd Min: | 0.0053 | at alpha= | -1.5 | deg
Mach: | 0.25 |  |  | Cl=0 at alpha= | -2.4841 | deg
|  |  |  | @ Cl=0.1, Cd= | 0.0053156
|  |  |  | @ Cl=0.4, Cd= | 0.0054592
|  |  |  | @ Cl=0.6, Cd= | 0.0058871
alpha (deg) | Cl | Cd | Cm | Cl/Cd
-15.5 | -0.394 | 0.11121 | -0.013 | -3.546
-15 | -0.443 | 0.10446 | -0.013 | -4.238
-14.5 | -0.487 | 0.09808 | -0.013 | -4.961
-14 | -0.526 | 0.09116 | -0.014 | -5.775
-13.5 | -0.561 | 0.08589 | -0.014 | -6.529
-13 | -0.591 | 0.07876 | -0.015 | -7.503
-12.5 | -0.615 | 0.07273 | -0.016 | -8.454
-12 | -0.644 | 0.05849 | -0.019 | -11.012
-11.5 | -0.685 | 0.03795 | -0.022 | -18.042
-11 | -0.736 | 0.01827 | -0.025 | -40.274
-10.5 | -0.751 | 0.01338 | -0.027 | -56.119
-10 | -0.748 | 0.01159 | -0.027 | -64.559
-9.5 | -0.74 | 0.00987 | -0.028 | -74.995
-9 | -0.712 | 0.00937 | -0.029 | -75.95
-8.5 | -0.677 | 0.00893 | -0.029 | -75.819
-8 | -0.636 | 0.00856 | -0.03 | -74.348
-7.5 | -0.591 | 0.00819 | -0.03 | -72.114
-7 | -0.541 | 0.00791 | -0.031 | -68.423
-6.5 | -0.488 | 0.00771 | -0.031 | -63.326
-6 | -0.432 | 0.00747 | -0.032 | -57.904
-5.5 | -0.374 | 0.0072 | -0.032 | -52.023
-5 | -0.314 | 0.00669 | -0.033 | -46.918
-4.5 | -0.253 | 0.00652 | -0.034 | -38.721
-4 | -0.191 | 0.007 | -0.034 | -27.243
-3.5 | -0.128 | 0.00689 | -0.035 | -18.601
-3 | -0.065 | 0.00673 | -0.035 | -9.701
-2.5 | -0.002 | 0.00669 | -0.036 | -0.316
-2 | 0.061 | 0.00534 | -0.036 | 11.458
-1.5 | 0.125 | 0.0053 | -0.037 | 23.571
-1 | 0.188 | 0.0053 | -0.037 | 35.546
-0.5 | 0.252 | 0.00535 | -0.038 | 47.082
0 | 0.315 | 0.00539 | -0.038 | 58.425
0.5 | 0.377 | 0.00543 | -0.039 | 69.441
1 | 0.44 | 0.00551 | -0.04 | 79.86
1.5 | 0.503 | 0.00563 | -0.04 | 89.363
2 | 0.566 | 0.00579 | -0.041 | 97.787
2.5 | 0.629 | 0.00597 | -0.041 | 105.268
3 | 0.691 | 0.00623 | -0.042 | 111.027
3.5 | 0.754 | 0.00654 | -0.042 | 115.244
4 | 0.816 | 0.00681 | -0.043 | 119.721
4.5 | 0.878 | 0.00717 | -0.044 | 122.464
5 | 0.939 | 0.00756 | -0.044 | 124.298
5.5 | 0.995 | 0.00795 | -0.045 | 125.169
6 | 1.05 | 0.00853 | -0.045 | 123.008
6.5 | 1.104 | 0.00923 | -0.045 | 119.528
7 | 1.156 | 0.00998 | -0.046 | 115.844
7.5 | 1.207 | 0.01086 | -0.046 | 111.136
8 | 1.256 | 0.0117 | -0.046 | 107.407
8.5 | 1.304 | 0.01255 | -0.047 | 103.93
9 | 1.344 | 0.0146 | -0.047 | 92.091
9.5 | 1.385 | 0.0156 | -0.048 | 88.792
10 | 1.422 | 0.01679 | -0.048 | 84.727
10.5 | 1.456 | 0.01792 | -0.048 | 81.259
11 | 1.483 | 0.01917 | -0.049 | 77.325
11.5 | 1.503 | 0.02056 | -0.049 | 73.098
12 | 1.517 | 0.02213 | -0.05 | 68.519
12.5 | 1.524 | 0.02386 | -0.05 | 63.849
13 | 1.524 | 0.02559 | -0.05 | 59.553
13.5 | 1.51 | 0.02773 | -0.051 | 54.463
14 | 1.488 | 0.02992 | -0.051 | 49.723
14.5 | 1.455 | 0.03264 | -0.051 | 44.568
15 | 1.413 | 0.03547 | -0.051 | 39.841
15.5 | 1.362 | 0.03876 | -0.052 | 35.151
16 | 1.303 | 0.04251 | -0.052 | 30.644
16.5 | 1.235 | 0.04709 | -0.052 | 26.217
17 | 1.158 | 0.05282 | -0.052 | 21.933
17.5 | 1.077 | 0.05875 | -0.052 | 18.335

## 102. Re 8M Mach 0.25 (2)
BIGFOIL.COM POLAR EXPORT
NACA63-516 a=0.0
NACA63-516 a=0.0 |  |  |  | Cl Max: | 1.6182 | at alpha= | 18 | deg
XFOIL ncrit=9 |  |  |  | L/D Max: | 164.423 | at alpha= | 5 | deg
Re: | 8000000 |  |  | Cd Min: | 0.18935 | at alpha= | -19.5 | deg
Mach: | 0.25 |  |  | Cl=0 at alpha= | -2.5663 | deg
|  |  |  | @ Cl=0.1, Cd= | 0.0057107
|  |  |  | @ Cl=0.4, Cd= | 0.0043494
|  |  |  | @ Cl=0.6, Cd= | 0.0045037
alpha (deg) | Cl | Cd | Cm | Cl/Cd
-19.5 | -0.7069 | 0.18935 | 0.0275 | -3.7333
-19 | -0.6997 | 0.18007 | 0.0215 | -3.8857
-18.5 | -0.7006 | 0.16886 | 0.0145 | -4.149
-18 | -0.7125 | 0.15524 | 0.006 | -4.5897
-17.5 | -1.0705 | 0.07607 | -0.049 | -14.0726
-17 | -1.1351 | 0.05827 | -0.062 | -19.48
-16.5 | -1.1871 | 0.04565 | -0.0694 | -26.0044
-16 | -1.2143 | 0.03755 | -0.072 | -32.3382
-15.5 | -1.2268 | 0.03175 | -0.0721 | -38.6394
-15 | -1.2372 | 0.02691 | -0.0702 | -45.9755
-14.5 | -1.2422 | 0.02313 | -0.0664 | -53.7051
-14 | -1.2408 | 0.02038 | -0.0609 | -60.8832
-13.5 | -1.2332 | 0.01856 | -0.0537 | -66.444
-13 | -1.2 | 0.01687 | -0.0499 | -71.1322
-12.5 | -1.1587 | 0.01543 | -0.0468 | -75.094
-12 | -1.1115 | 0.01424 | -0.0444 | -78.0548
-11.5 | -1.0607 | 0.01323 | -0.0425 | -80.1738
-11 | -1.007 | 0.0124 | -0.041 | -81.2097
-10.5 | -0.9518 | 0.01166 | -0.0397 | -81.6295
-10 | -0.8956 | 0.01097 | -0.0386 | -81.6408
-9.5 | -0.8393 | 0.01024 | -0.0377 | -81.9629
-9 | -0.7813 | 0.00966 | -0.037 | -80.8799
-8.5 | -0.7225 | 0.00918 | -0.0365 | -78.7037
-8 | -0.663 | 0.00873 | -0.0362 | -75.945
-7.5 | -0.603 | 0.00836 | -0.036 | -72.1292
-7 | -0.5426 | 0.00802 | -0.036 | -67.6559
-6.5 | -0.4841 | 0.00742 | -0.0358 | -65.2426
-6 | -0.423 | 0.00716 | -0.036 | -59.0782
-5.5 | -0.3615 | 0.00696 | -0.0363 | -51.9397
-5 | -0.3002 | 0.00676 | -0.0367 | -44.4083
-4.5 | -0.2385 | 0.00659 | -0.0372 | -36.1912
-4 | -0.177 | 0.00643 | -0.0377 | -27.5272
-3.5 | -0.1153 | 0.00627 | -0.0382 | -18.3892
-3 | -0.0536 | 0.00614 | -0.0388 | -8.7296
-2.5 | 0.0082 | 0.006 | -0.0395 | 1.3667
-2 | 0.0695 | 0.00582 | -0.0402 | 11.9416
-1.5 | 0.1309 | 0.0056 | -0.0409 | 23.375
-1 | 0.1914 | 0.00524 | -0.0416 | 36.5267
-0.5 | 0.2515 | 0.0047 | -0.0424 | 53.5106
0 | 0.3129 | 0.00453 | -0.0433 | 69.0728
0.5 | 0.3745 | 0.00437 | -0.0441 | 85.6979
1 | 0.4363 | 0.00432 | -0.045 | 100.9954
1.5 | 0.4984 | 0.00437 | -0.0459 | 114.0503
2 | 0.5606 | 0.00444 | -0.0467 | 126.2613
2.5 | 0.6224 | 0.00454 | -0.0476 | 137.0925
3 | 0.6841 | 0.00467 | -0.0484 | 146.4882
3.5 | 0.7454 | 0.00483 | -0.0491 | 154.3271
4 | 0.8058 | 0.00508 | -0.0498 | 158.622
4.5 | 0.8664 | 0.0053 | -0.0504 | 163.4717
5 | 0.9257 | 0.00563 | -0.0509 | 164.4227
5.5 | 0.9841 | 0.00602 | -0.0512 | 163.4718
6 | 1.0405 | 0.00655 | -0.0512 | 158.855
6.5 | 1.0934 | 0.00731 | -0.0507 | 149.5759
7 | 1.1468 | 0.00793 | -0.0502 | 144.6154
7.5 | 1.1985 | 0.00857 | -0.0494 | 139.8483
8 | 1.2486 | 0.00923 | -0.0483 | 135.2763
8.5 | 1.2947 | 0.00996 | -0.0465 | 129.99
9 | 1.3348 | 0.01082 | -0.0438 | 123.3641
9.5 | 1.3568 | 0.01176 | -0.038 | 115.3741
10 | 1.3617 | 0.01284 | -0.0299 | 106.0514
11 | 1.4184 | 0.01588 | -0.0242 | 89.3199
11.5 | 1.4447 | 0.01765 | -0.0214 | 81.8527
12 | 1.4692 | 0.01968 | -0.0188 | 74.6545
12.5 | 1.4895 | 0.02213 | -0.0162 | 67.3068
13 | 1.5129 | 0.02451 | -0.0142 | 61.7258
13.5 | 1.5319 | 0.02733 | -0.0122 | 56.052
14 | 1.5484 | 0.0305 | -0.0105 | 50.7672
14.5 | 1.5645 | 0.03393 | -0.0091 | 46.1096
15 | 1.5775 | 0.03777 | -0.0079 | 41.766
15.5 | 1.5903 | 0.04182 | -0.0071 | 38.0273
16 | 1.6013 | 0.04618 | -0.0065 | 34.6752
16.5 | 1.6068 | 0.05122 | -0.0062 | 31.3706
17 | 1.6134 | 0.05645 | -0.0064 | 28.581
17.5 | 1.6175 | 0.0621 | -0.0069 | 26.0467
18 | 1.6182 | 0.06837 | -0.0079 | 23.6683
18.5 | 1.6182 | 0.07498 | -0.0094 | 21.5818
19 | 1.6179 | 0.08192 | -0.0114 | 19.7498
19.5 | 1.6141 | 0.08947 | -0.0139 | 18.0407
20 | 1.6058 | 0.09795 | -0.0171 | 16.3941

## 103. Re 8M Mach 0.50 (1)
BIGFOIL.COM POLAR EXPORT
NACA63-516 a=0.0
NACA63-516 a=0.0 |  |  |  | Cl Max: | 1.42 | at alpha= | 9.5 | deg
JavaFoil+Calcfoil stall+Eppler ext transition |  |  |  | L/D Max: | 113.64 | at alpha= | 4.5 | deg
Re: | 8000000 |  |  | Cd Min: | 0.00548 | at alpha= | -1.5 | deg
Mach: | 0.5 |  |  | Cl=0 at alpha= | -2.4857 | deg
|  |  |  | @ Cl=0.1, Cd= | 0.0062633
|  |  |  | @ Cl=0.4, Cd= | 0.0057243
|  |  |  | @ Cl=0.6, Cd= | 0.0061431
alpha (deg) | Cl | Cd | Cm | Cl/Cd
-20 | -0.996 | 0.15089 | -0.013 | -6.603
-19.5 | -0.967 | 0.14601 | -0.013 | -6.624
-19 | -0.937 | 0.14084 | -0.013 | -6.655
-18.5 | -0.909 | 0.13678 | -0.013 | -6.648
-18 | -0.885 | 0.13555 | -0.014 | -6.529
-17.5 | -0.855 | 0.12932 | -0.014 | -6.615
-17 | -0.825 | 0.12595 | -0.014 | -6.549
-16.5 | -0.795 | 0.12216 | -0.014 | -6.51
-16 | -0.767 | 0.11704 | -0.014 | -6.556
-15.5 | -0.741 | 0.11674 | -0.015 | -6.346
-15 | -0.712 | 0.10809 | -0.014 | -6.583
-14.5 | -0.683 | 0.10405 | -0.014 | -6.563
-14 | -0.655 | 0.09366 | -0.015 | -6.998
-13.5 | -0.628 | 0.08688 | -0.016 | -7.233
-13 | -0.602 | 0.07975 | -0.017 | -7.545
-12.5 | -0.569 | 0.09011 | -0.015 | -6.311
-12 | -0.54 | 0.08364 | -0.015 | -6.462
-11.5 | -0.513 | 0.07437 | -0.016 | -6.904
-11 | -0.486 | 0.06826 | -0.017 | -7.122
-10.5 | -0.462 | 0.05918 | -0.019 | -7.813
-10 | -0.426 | 0.07255 | -0.015 | -5.874
-9.5 | -0.398 | 0.06467 | -0.016 | -6.157
-9 | -0.37 | 0.06131 | -0.016 | -6.037
-8.5 | -0.342 | 0.05711 | -0.017 | -5.986
-8 | -0.316 | 0.04892 | -0.019 | -6.46
-7.5 | -0.482 | 0.01154 | -0.033 | -41.776
-7 | -0.539 | 0.00936 | -0.035 | -57.634
-6.5 | -0.514 | 0.00874 | -0.035 | -58.752
-6 | -0.467 | 0.00831 | -0.036 | -56.258
-5.5 | -0.411 | 0.00793 | -0.036 | -51.793
-5 | -0.347 | 0.00751 | -0.037 | -46.136
-4.5 | -0.28 | 0.00692 | -0.038 | -40.474
-4 | -0.212 | 0.00741 | -0.038 | -28.61
-3.5 | -0.143 | 0.00725 | -0.039 | -19.684
-3 | -0.073 | 0.00711 | -0.039 | -10.243
-2.5 | -0.002 | 0.00699 | -0.04 | -0.338
-2 | 0.068 | 0.00689 | -0.041 | 9.912
-1.5 | 0.14 | 0.00548 | -0.041 | 25.461
-1 | 0.211 | 0.00552 | -0.042 | 38.106
-0.5 | 0.281 | 0.00557 | -0.042 | 50.526
0 | 0.352 | 0.00562 | -0.043 | 62.691
0.5 | 0.421 | 0.00577 | -0.044 | 73.026
1 | 0.492 | 0.00587 | -0.044 | 83.841
1.5 | 0.562 | 0.00604 | -0.045 | 92.957
2 | 0.632 | 0.00623 | -0.046 | 101.451
2.5 | 0.702 | 0.00649 | -0.046 | 108.074
3 | 0.771 | 0.00704 | -0.047 | 109.622
3.5 | 0.834 | 0.00748 | -0.047 | 111.599
4 | 0.899 | 0.00792 | -0.048 | 113.398
4.5 | 0.963 | 0.00847 | -0.048 | 113.64
5 | 1.026 | 0.00906 | -0.048 | 113.177
5.5 | 1.088 | 0.00985 | -0.049 | 110.364
6 | 1.148 | 0.01087 | -0.049 | 105.549
6.5 | 1.205 | 0.01201 | -0.05 | 100.37
7 | 1.259 | 0.01335 | -0.05 | 94.312
7.5 | 1.308 | 0.01467 | -0.051 | 89.198
8 | 1.354 | 0.01599 | -0.051 | 84.656
8.5 | 1.388 | 0.01914 | -0.051 | 72.533
9 | 1.413 | 0.02101 | -0.052 | 67.218
9.5 | 1.42 | 0.02313 | -0.052 | 61.412
10 | 1.4 | 0.0255 | -0.052 | 54.913
10.5 | 1.319 | 0.02915 | -0.053 | 45.262
11 | 0.867 | 0.03429 | -0.053 | 25.278
11.5 | 0.895 | 0.03622 | -0.053 | 24.724
12 | 0.914 | 0.04476 | -0.053 | 20.411
12.5 | 0.95 | 0.04183 | -0.054 | 22.724
13 | 0.971 | 0.04919 | -0.053 | 19.748
13.5 | 0.994 | 0.05266 | -0.053 | 18.884
14 | 1.021 | 0.05822 | -0.054 | 17.534
14.5 | 1.053 | 0.05658 | -0.054 | 18.609

## 104. Re 8M Mach 0.50 (2)
BIGFOIL.COM POLAR EXPORT
NACA63-516 a=0.0
NACA63-516 a=0.0 |  |  |  | Cl Max: | 1.4889 | at alpha= | 14.5 | deg
XFOIL ncrit=9 |  |  |  | L/D Max: | 170.88 | at alpha= | 4.5 | deg
Re: | 8000000 |  |  | Cd Min: | 0.19194 | at alpha= | 19.5 | deg
Mach: | 0.5 |  |  | Cl=0 at alpha= | -2.601 | deg
|  |  |  | @ Cl=0.1, Cd= | 0.0060768
|  |  |  | @ Cl=0.4, Cd= | 0.0046178
|  |  |  | @ Cl=0.6, Cd= | 0.0046657
alpha (deg) | Cl | Cd | Cm | Cl/Cd
-13.5 | -0.5176 | 0.11955 | -0.0233 | -4.3296
-12.5 | -0.5459 | 0.09442 | -0.0406 | -5.7816
-12 | -0.5723 | 0.08104 | -0.0505 | -7.0619
-11.5 | -0.6039 | 0.06544 | -0.0626 | -9.2283
-11 | -0.6318 | 0.05267 | -0.073 | -11.9954
-10.5 | -0.6613 | 0.04272 | -0.0798 | -15.4799
-10 | -0.694 | 0.03452 | -0.0829 | -20.1043
-9.5 | -0.7304 | 0.02779 | -0.0815 | -26.2828
-9 | -0.7728 | 0.02258 | -0.0734 | -34.225
-8.5 | -0.7925 | 0.0164 | -0.0658 | -48.3232
-8 | -0.7812 | 0.01085 | -0.0577 | -72
-7.5 | -0.7083 | 0.00997 | -0.0538 | -71.0431
-7 | -0.6369 | 0.00918 | -0.0509 | -69.3791
-6.5 | -0.5643 | 0.0086 | -0.0489 | -65.6163
-6 | -0.4914 | 0.0081 | -0.0473 | -60.6667
-5.5 | -0.4204 | 0.00754 | -0.0461 | -55.756
-5 | -0.3471 | 0.00725 | -0.0455 | -47.8759
-4.5 | -0.2742 | 0.007 | -0.0451 | -39.1714
-4 | -0.2016 | 0.00679 | -0.045 | -29.6907
-3.5 | -0.1293 | 0.00659 | -0.0451 | -19.6206
-3 | -0.0573 | 0.00642 | -0.0454 | -8.9252
-2.5 | 0.0145 | 0.00627 | -0.0459 | 2.3126
-2 | 0.0861 | 0.00612 | -0.0464 | 14.0686
-1.5 | 0.1569 | 0.0059 | -0.047 | 26.5932
-1 | 0.227 | 0.00556 | -0.0477 | 40.8273
-0.5 | 0.2953 | 0.00491 | -0.0485 | 60.1426
0 | 0.3658 | 0.00468 | -0.0494 | 78.1624
0.5 | 0.4373 | 0.00455 | -0.0503 | 96.1099
1 | 0.509 | 0.00458 | -0.0512 | 111.1354
1.5 | 0.5814 | 0.00464 | -0.0521 | 125.3017
2 | 0.6537 | 0.00474 | -0.053 | 137.9114
2.5 | 0.7257 | 0.00488 | -0.0537 | 148.709
3 | 0.7977 | 0.00505 | -0.0544 | 157.9604
3.5 | 0.8695 | 0.00525 | -0.0549 | 165.619
4 | 0.9408 | 0.00551 | -0.0552 | 170.7441
4.5 | 1.0099 | 0.00591 | -0.055 | 170.8799
5 | 1.0783 | 0.00635 | -0.0546 | 169.811
5.5 | 1.1446 | 0.00688 | -0.0537 | 166.3663
6 | 1.2079 | 0.00751 | -0.0522 | 160.8389
6.5 | 1.2611 | 0.00845 | -0.0491 | 149.2426
7 | 1.2979 | 0.00969 | -0.0437 | 133.9422
7.5 | 1.3115 | 0.01094 | -0.0347 | 119.8812
8 | 1.329 | 0.0129 | -0.0281 | 103.0233
8.5 | 1.3483 | 0.01524 | -0.0226 | 88.4711
9 | 1.3603 | 0.01819 | -0.0171 | 74.7828
9.5 | 1.3742 | 0.0223 | -0.015 | 61.6233
11 | 1.4118 | 0.03388 | -0.0042 | 41.6706
11.5 | 1.4295 | 0.03808 | -0.0019 | 37.5394
12 | 1.4459 | 0.04257 | 0.0001 | 33.9652
12.5 | 1.4563 | 0.04772 | 0.0017 | 30.5176
13 | 1.471 | 0.05279 | 0.003 | 27.8651
13.5 | 1.4793 | 0.05869 | 0.0037 | 25.2053
14 | 1.4858 | 0.06505 | 0.0039 | 22.8409
14.5 | 1.4889 | 0.07207 | 0.0034 | 20.6591
15 | 1.4826 | 0.08044 | 0.0017 | 18.4311
15.5 | 1.4672 | 0.09017 | -0.0014 | 16.2715
16 | 1.4429 | 0.10143 | -0.0061 | 14.2256
16.5 | 1.4163 | 0.11355 | -0.012 | 12.4729
17 | 1.3895 | 0.12616 | -0.0191 | 11.0138
17.5 | 1.3643 | 0.1391 | -0.0269 | 9.8081
18 | 1.3409 | 0.15216 | -0.0354 | 8.8124
18.5 | 1.3182 | 0.16553 | -0.0445 | 7.9635
19 | 1.299 | 0.17877 | -0.0539 | 7.2663
19.5 | 1.2823 | 0.19194 | -0.0635 | 6.6807

## 105. Re 10M Mach 0.00 (1)
BIGFOIL.COM POLAR EXPORT
NACA63-516 a=0.0
NACA63-516 a=0.0 |  |  |  | Cl Max: | 1.571 | at alpha= | 14 | deg
JavaFoil+Calcfoil stall+Eppler ext transition |  |  |  | L/D Max: | 133.675 | at alpha= | 6 | deg
Re: | 10000000 |  |  | Cd Min: | 0.0052 | at alpha= | -1 | deg
Mach: | 0 |  |  | Cl=0 at alpha= | -2.4836 | deg
|  |  |  | @ Cl=0.1, Cd= | 0.0055284
|  |  |  | @ Cl=0.4, Cd= | 0.0053795
|  |  |  | @ Cl=0.6, Cd= | 0.0058661
alpha (deg) | Cl | Cd | Cm | Cl/Cd
-17 | -0.674 | 0.11169 | -0.013 | -6.035
-16.5 | -0.69 | 0.10473 | -0.014 | -6.589
-16 | -0.703 | 0.09927 | -0.014 | -7.086
-15.5 | -0.719 | 0.08998 | -0.015 | -7.992
-15 | -0.73 | 0.08412 | -0.015 | -8.68
-14.5 | -0.746 | 0.0731 | -0.017 | -10.2
-14 | -0.79 | 0.04435 | -0.02 | -17.808
-13.5 | -0.821 | 0.02878 | -0.021 | -28.519
-13 | -0.837 | 0.02132 | -0.023 | -39.272
-12.5 | -0.841 | 0.01808 | -0.023 | -46.506
-12 | -0.847 | 0.01405 | -0.024 | -60.261
-11.5 | -0.839 | 0.01264 | -0.025 | -66.387
-11 | -0.831 | 0.01098 | -0.026 | -75.633
-10.5 | -0.816 | 0.00972 | -0.027 | -83.939
-10 | -0.787 | 0.00928 | -0.027 | -84.761
-9.5 | -0.753 | 0.00892 | -0.028 | -84.498
-9 | -0.716 | 0.00852 | -0.028 | -83.958
-8.5 | -0.674 | 0.00827 | -0.028 | -81.525
-8 | -0.629 | 0.00794 | -0.029 | -79.183
-7.5 | -0.581 | 0.00766 | -0.029 | -75.857
-7 | -0.53 | 0.0075 | -0.03 | -70.582
-6.5 | -0.476 | 0.00721 | -0.03 | -66.023
-6 | -0.421 | 0.00705 | -0.031 | -59.687
-5.5 | -0.364 | 0.00657 | -0.031 | -55.319
-5 | -0.305 | 0.00644 | -0.032 | -47.31
-4.5 | -0.245 | 0.00628 | -0.032 | -39.031
-4 | -0.185 | 0.00671 | -0.033 | -27.56
-3.5 | -0.124 | 0.00666 | -0.034 | -18.646
-3 | -0.063 | 0.00653 | -0.034 | -9.679
-2.5 | -0.002 | 0.00644 | -0.035 | -0.318
-2 | 0.059 | 0.00615 | -0.035 | 9.642
-1.5 | 0.121 | 0.00521 | -0.036 | 23.179
-1 | 0.182 | 0.0052 | -0.036 | 35.042
-0.5 | 0.244 | 0.00523 | -0.037 | 46.612
0 | 0.305 | 0.00527 | -0.037 | 57.859
0.5 | 0.365 | 0.00534 | -0.038 | 68.406
1 | 0.427 | 0.00541 | -0.038 | 78.886
1.5 | 0.487 | 0.00555 | -0.039 | 87.864
2 | 0.548 | 0.00567 | -0.039 | 96.667
2.5 | 0.609 | 0.0059 | -0.04 | 103.315
3 | 0.67 | 0.00617 | -0.041 | 108.587
3.5 | 0.73 | 0.00635 | -0.041 | 114.929
4 | 0.79 | 0.00662 | -0.042 | 119.306
4.5 | 0.85 | 0.00695 | -0.042 | 122.328
5 | 0.91 | 0.00721 | -0.043 | 126.182
5.5 | 0.969 | 0.00773 | -0.043 | 125.467
6 | 1.024 | 0.00766 | -0.044 | 133.675
6.5 | 1.077 | 0.00866 | -0.044 | 124.279
7 | 1.128 | 0.00929 | -0.044 | 121.393
7.5 | 1.179 | 0.00994 | -0.045 | 118.553
8 | 1.228 | 0.01059 | -0.045 | 115.986
8.5 | 1.276 | 0.01125 | -0.046 | 113.421
9 | 1.318 | 0.0129 | -0.046 | 102.219
9.5 | 1.361 | 0.01371 | -0.046 | 99.252
10 | 1.401 | 0.0146 | -0.047 | 95.982
10.5 | 1.439 | 0.01555 | -0.047 | 92.575
11 | 1.472 | 0.01648 | -0.048 | 89.321
11.5 | 1.5 | 0.01756 | -0.048 | 85.421
12 | 1.525 | 0.01878 | -0.048 | 81.204
12.5 | 1.545 | 0.01996 | -0.049 | 77.41
13 | 1.561 | 0.02133 | -0.049 | 73.187
13.5 | 1.569 | 0.02283 | -0.05 | 68.735
14 | 1.571 | 0.0245 | -0.05 | 64.118
14.5 | 1.568 | 0.02627 | -0.05 | 59.682
15 | 1.56 | 0.02818 | -0.051 | 55.353
15.5 | 1.547 | 0.03032 | -0.051 | 51.007
16 | 1.529 | 0.0326 | -0.051 | 46.889
16.5 | 1.505 | 0.03543 | -0.051 | 42.496
17 | 1.48 | 0.038 | -0.052 | 38.934
17.5 | 1.449 | 0.0413 | -0.052 | 35.087
18 | 1.417 | 0.04437 | -0.052 | 31.924
18.5 | 1.38 | 0.04837 | -0.052 | 28.536
19 | 1.342 | 0.05222 | -0.053 | 25.705

## 106. Re 10M Mach 0.00 (2)
BIGFOIL.COM POLAR EXPORT
NACA63-516 a=0.0
NACA63-516 a=0.0 |  |  |  | Cl Max: | 1.7082 | at alpha= | 20 | deg
XFOIL ncrit=9 |  |  |  | L/D Max: | 162.448 | at alpha= | 5.5 | deg
Re: | 10000000 |  |  | Cd Min: | 0.06783 | at alpha= | 20 | deg
Mach: | 0 |  |  | Cl=0 at alpha= | -2.5524 | deg
|  |  |  | @ Cl=0.1, Cd= | 0.0054858
|  |  |  | @ Cl=0.4, Cd= | 0.0042259
|  |  |  | @ Cl=0.6, Cd= | 0.0044077
alpha (deg) | Cl | Cd | Cm | Cl/Cd
-20 | -1.5052 | 0.03851 | -0.0616 | -39.086
-19.5 | -1.5107 | 0.03335 | -0.0621 | -45.2984
-19 | -1.5034 | 0.02994 | -0.0616 | -50.2138
-18.5 | -1.4962 | 0.02684 | -0.0601 | -55.7452
-18 | -1.4891 | 0.02392 | -0.0579 | -62.2533
-17.5 | -1.4748 | 0.02177 | -0.0554 | -67.7446
-17 | -1.4589 | 0.01996 | -0.0523 | -73.0912
-16 | -1.4303 | 0.01729 | -0.0425 | -82.7241
-15.5 | -1.3963 | 0.01644 | -0.0397 | -84.9331
-15 | -1.358 | 0.0155 | -0.0377 | -87.6129
-14 | -1.2701 | 0.01394 | -0.035 | -91.1119
-13.5 | -1.2224 | 0.01329 | -0.034 | -91.9789
-13 | -1.1734 | 0.01266 | -0.0333 | -92.6856
-12.5 | -1.1228 | 0.0121 | -0.0328 | -92.7934
-12 | -1.0713 | 0.01156 | -0.0323 | -92.673
-11.5 | -1.0188 | 0.01107 | -0.032 | -92.0325
-11 | -0.9655 | 0.01059 | -0.0318 | -91.1709
-10.5 | -0.912 | 0.01009 | -0.0316 | -90.3865
-10 | -0.8579 | 0.0096 | -0.0315 | -89.3646
-9.5 | -0.8029 | 0.00918 | -0.0315 | -87.4619
-9 | -0.7474 | 0.00878 | -0.0316 | -85.1253
-8.5 | -0.6913 | 0.00841 | -0.0318 | -82.1998
-8 | -0.6348 | 0.00808 | -0.032 | -78.5644
-7.5 | -0.5778 | 0.00777 | -0.0324 | -74.3629
-7 | -0.5207 | 0.00746 | -0.0327 | -69.7989
-6.5 | -0.4643 | 0.00698 | -0.0329 | -66.5186
-6 | -0.4062 | 0.00677 | -0.0334 | -60
-5.5 | -0.3476 | 0.0066 | -0.034 | -52.6667
-5 | -0.2891 | 0.00642 | -0.0345 | -45.0312
-4.5 | -0.2302 | 0.00627 | -0.0351 | -36.7145
-4 | -0.1712 | 0.00613 | -0.0358 | -27.9282
-3.5 | -0.1122 | 0.00599 | -0.0364 | -18.7312
-3 | -0.053 | 0.00587 | -0.0371 | -9.029
-2.5 | 0.0062 | 0.00575 | -0.0378 | 1.0783
-2 | 0.0652 | 0.00558 | -0.0386 | 11.6846
-1.5 | 0.1243 | 0.00542 | -0.0393 | 22.9336
-1 | 0.183 | 0.00516 | -0.0401 | 35.4651
0 | 0.3 | 0.00447 | -0.0417 | 67.1141
0.5 | 0.359 | 0.00433 | -0.0425 | 82.9099
1 | 0.4181 | 0.00418 | -0.0434 | 100.0239
1.5 | 0.4776 | 0.0042 | -0.0443 | 113.7143
2 | 0.537 | 0.00429 | -0.0451 | 125.1748
2.5 | 0.5962 | 0.0044 | -0.046 | 135.5
3 | 0.6551 | 0.00452 | -0.0468 | 144.9336
3.5 | 0.7136 | 0.00469 | -0.0476 | 152.1535
4 | 0.7715 | 0.00493 | -0.0483 | 156.4909
4.5 | 0.8291 | 0.00518 | -0.049 | 160.0579
5 | 0.8859 | 0.00549 | -0.0496 | 161.3661
5.5 | 0.9422 | 0.0058 | -0.0501 | 162.4483
6 | 0.995 | 0.00645 | -0.0502 | 154.2636
6.5 | 1.0477 | 0.00702 | -0.0503 | 149.245
7 | 1.1008 | 0.0075 | -0.0504 | 146.7733
7.5 | 1.1523 | 0.00804 | -0.0502 | 143.3209
8 | 1.2027 | 0.00859 | -0.0499 | 140.0116
8.5 | 1.2516 | 0.00916 | -0.0494 | 136.6376
9 | 1.2966 | 0.00988 | -0.0483 | 131.2348
9.5 | 1.3391 | 0.01061 | -0.0468 | 126.2111
10 | 1.3811 | 0.01121 | -0.0452 | 123.2025
10.5 | 1.4182 | 0.01183 | -0.0428 | 119.8817
11 | 1.4352 | 0.01242 | -0.0367 | 115.5556
11.5 | 1.4574 | 0.01346 | -0.0326 | 108.2764
12 | 1.4837 | 0.01462 | -0.0296 | 101.4843
12.5 | 1.5065 | 0.01614 | -0.0266 | 93.3395
13 | 1.5326 | 0.01764 | -0.0244 | 86.8821
13.5 | 1.555 | 0.01949 | -0.0221 | 79.7845
14 | 1.5771 | 0.02147 | -0.0201 | 73.456
14.5 | 1.5986 | 0.02363 | -0.0184 | 67.6513
15 | 1.6142 | 0.02632 | -0.0166 | 61.3298
15.5 | 1.6319 | 0.02897 | -0.0152 | 56.3307
16 | 1.6486 | 0.03189 | -0.0141 | 51.6965
16.5 | 1.6573 | 0.03566 | -0.013 | 46.475
17 | 1.6713 | 0.03913 | -0.0124 | 42.7115
17.5 | 1.6821 | 0.043 | -0.012 | 39.1186
18 | 1.686 | 0.04775 | -0.0118 | 35.3089
18.5 | 1.6937 | 0.05229 | -0.012 | 32.3905
19 | 1.7011 | 0.05702 | -0.0125 | 29.8334
19.5 | 1.7055 | 0.06222 | -0.0133 | 27.4108
20 | 1.7082 | 0.06783 | -0.0144 | 25.1835

## 107. Re 10M Mach 0.10 (1)
BIGFOIL.COM POLAR EXPORT
NACA63-516 a=0.0
NACA63-516 a=0.0 |  |  |  | Cl Max: | 1.564 | at alpha= | 13.5 | deg
JavaFoil+Calcfoil stall+Eppler ext transition |  |  |  | L/D Max: | 125.756 | at alpha= | 5.5 | deg
Re: | 10000000 |  |  | Cd Min: | 0.00521 | at alpha= | -1 | deg
Mach: | 0.1 |  |  | Cl=0 at alpha= | -2.4839 | deg
|  |  |  | @ Cl=0.1, Cd= | 0.0055402
|  |  |  | @ Cl=0.4, Cd= | 0.0054032
|  |  |  | @ Cl=0.6, Cd= | 0.0058848
alpha (deg) | Cl | Cd | Cm | Cl/Cd
-17 | -0.631 | 0.11463 | -0.013 | -5.508
-16.5 | -0.65 | 0.10784 | -0.013 | -6.031
-16 | -0.668 | 0.10095 | -0.014 | -6.619
-15.5 | -0.685 | 0.09402 | -0.014 | -7.284
-15 | -0.699 | 0.08855 | -0.015 | -7.888
-14.5 | -0.713 | 0.08042 | -0.016 | -8.866
-14 | -0.732 | 0.06771 | -0.017 | -10.808
-13.5 | -0.781 | 0.03811 | -0.021 | -20.497
-13 | -0.809 | 0.02539 | -0.022 | -31.87
-12.5 | -0.819 | 0.02038 | -0.023 | -40.197
-12 | -0.832 | 0.01498 | -0.024 | -55.519
-11.5 | -0.827 | 0.01331 | -0.025 | -62.117
-11 | -0.822 | 0.01074 | -0.026 | -76.578
-10.5 | -0.812 | 0.00986 | -0.027 | -82.35
-10 | -0.785 | 0.00941 | -0.027 | -83.411
-9.5 | -0.753 | 0.00897 | -0.028 | -83.853
-9 | -0.716 | 0.00863 | -0.028 | -82.973
-8.5 | -0.675 | 0.00831 | -0.029 | -81.213
-8 | -0.63 | 0.00798 | -0.029 | -78.973
-7.5 | -0.582 | 0.00773 | -0.03 | -75.353
-7 | -0.532 | 0.00753 | -0.03 | -70.559
-6.5 | -0.478 | 0.00727 | -0.031 | -65.737
-6 | -0.423 | 0.00701 | -0.031 | -60.258
-5.5 | -0.365 | 0.00659 | -0.032 | -55.445
-5 | -0.306 | 0.00645 | -0.032 | -47.437
-4.5 | -0.246 | 0.0063 | -0.033 | -39.094
-4 | -0.186 | 0.00675 | -0.033 | -27.506
-3.5 | -0.125 | 0.00667 | -0.034 | -18.706
-3 | -0.064 | 0.00654 | -0.034 | -9.714
-2.5 | -0.002 | 0.00645 | -0.035 | -0.32
-2 | 0.06 | 0.00615 | -0.035 | 9.676
-1.5 | 0.121 | 0.00522 | -0.036 | 23.28
-1 | 0.183 | 0.00521 | -0.036 | 35.199
-0.5 | 0.245 | 0.00523 | -0.037 | 46.829
0 | 0.307 | 0.00528 | -0.037 | 58.134
0.5 | 0.367 | 0.00535 | -0.038 | 68.685
1 | 0.429 | 0.00545 | -0.039 | 78.688
1.5 | 0.49 | 0.00555 | -0.039 | 88.262
2 | 0.551 | 0.0057 | -0.04 | 96.61
2.5 | 0.612 | 0.00593 | -0.04 | 103.219
3 | 0.673 | 0.00617 | -0.041 | 109.127
3.5 | 0.734 | 0.0064 | -0.041 | 114.576
4 | 0.794 | 0.00664 | -0.042 | 119.562
4.5 | 0.855 | 0.00696 | -0.042 | 122.718
5 | 0.915 | 0.0073 | -0.043 | 125.279
5.5 | 0.974 | 0.00775 | -0.044 | 125.756
6 | 1.028 | 0.0082 | -0.044 | 125.35
6.5 | 1.081 | 0.00874 | -0.044 | 123.716
7 | 1.133 | 0.0094 | -0.045 | 120.521
7.5 | 1.183 | 0.01005 | -0.045 | 117.708
8 | 1.233 | 0.01069 | -0.045 | 115.294
8.5 | 1.281 | 0.0114 | -0.046 | 112.382
9 | 1.323 | 0.01308 | -0.046 | 101.119
9.5 | 1.365 | 0.01391 | -0.047 | 98.151
10 | 1.405 | 0.01481 | -0.047 | 94.905
10.5 | 1.443 | 0.01578 | -0.047 | 91.424
11 | 1.474 | 0.01675 | -0.048 | 88.032
11.5 | 1.502 | 0.01791 | -0.048 | 83.847
12 | 1.525 | 0.0191 | -0.049 | 79.848
12.5 | 1.544 | 0.02033 | -0.049 | 75.968
13 | 1.558 | 0.02191 | -0.049 | 71.121
13.5 | 1.564 | 0.0234 | -0.05 | 66.826
14 | 1.563 | 0.02504 | -0.05 | 62.408
14.5 | 1.556 | 0.02699 | -0.05 | 57.652
15 | 1.544 | 0.0291 | -0.051 | 53.069
15.5 | 1.527 | 0.03128 | -0.051 | 48.824
16 | 1.505 | 0.03375 | -0.051 | 44.582
16.5 | 1.478 | 0.03648 | -0.052 | 40.504
17 | 1.447 | 0.03922 | -0.052 | 36.88
17.5 | 1.411 | 0.04282 | -0.052 | 32.957
18 | 1.373 | 0.04648 | -0.052 | 29.529
18.5 | 1.331 | 0.05076 | -0.052 | 26.218

## 108. Re 10M Mach 0.10 (2)
BIGFOIL.COM POLAR EXPORT
NACA63-516 a=0.0
NACA63-516 a=0.0 |  |  |  | Cl Max: | 1.696 | at alpha= | 20 | deg
XFOIL ncrit=9 |  |  |  | L/D Max: | 162.727 | at alpha= | 5.5 | deg
Re: | 10000000 |  |  | Cd Min: | 0.07186 | at alpha= | 20 | deg
Mach: | 0.1 |  |  | Cl=0 at alpha= | -2.5537 | deg
|  |  |  | @ Cl=0.1, Cd= | 0.005498
|  |  |  | @ Cl=0.4, Cd= | 0.0042392
|  |  |  | @ Cl=0.6, Cd= | 0.0043997
alpha (deg) | Cl | Cd | Cm | Cl/Cd
-18 | -1.4712 | 0.02653 | -0.0623 | -55.4542
-17.5 | -1.4606 | 0.02382 | -0.0601 | -61.3182
-17 | -1.4468 | 0.02159 | -0.0573 | -67.0125
-16.5 | -1.4321 | 0.01971 | -0.0537 | -72.6585
-16 | -1.4185 | 0.01816 | -0.049 | -78.1112
-15.5 | -1.3984 | 0.01724 | -0.0437 | -81.1137
-15 | -1.3633 | 0.01617 | -0.041 | -84.3105
-14.5 | -1.3228 | 0.01522 | -0.039 | -86.912
-14 | -1.2785 | 0.01436 | -0.0374 | -89.032
-13.5 | -1.2314 | 0.01362 | -0.0361 | -90.4112
-13 | -1.1825 | 0.01294 | -0.0352 | -91.3833
-12.5 | -1.1317 | 0.01233 | -0.0344 | -91.7843
-12 | -1.0799 | 0.01175 | -0.0338 | -91.9064
-11.5 | -1.027 | 0.01123 | -0.0333 | -91.4515
-11 | -0.9732 | 0.01073 | -0.033 | -90.699
-10.5 | -0.9188 | 0.01026 | -0.0327 | -89.5517
-10 | -0.8644 | 0.00973 | -0.0325 | -88.8386
-9.5 | -0.809 | 0.00927 | -0.0324 | -87.2708
-9 | -0.753 | 0.00886 | -0.0324 | -84.9887
-8.5 | -0.6965 | 0.00848 | -0.0324 | -82.1344
-8 | -0.6395 | 0.00813 | -0.0326 | -78.6593
-7.5 | -0.5819 | 0.00781 | -0.0328 | -74.507
-7 | -0.5242 | 0.00752 | -0.0331 | -69.7074
-6.5 | -0.4676 | 0.00701 | -0.0333 | -66.7047
-6 | -0.409 | 0.00679 | -0.0338 | -60.2356
-5.5 | -0.35 | 0.00662 | -0.0343 | -52.8701
-5 | -0.2909 | 0.00644 | -0.0348 | -45.1708
-4.5 | -0.2316 | 0.00628 | -0.0354 | -36.879
-4 | -0.1722 | 0.00614 | -0.036 | -28.0456
-3.5 | -0.1128 | 0.006 | -0.0367 | -18.8
-3 | -0.0532 | 0.00588 | -0.0374 | -9.0476
-2.5 | 0.0064 | 0.00576 | -0.0381 | 1.1111
-2 | 0.0659 | 0.00559 | -0.0388 | 11.7889
-1.5 | 0.1252 | 0.00543 | -0.0395 | 23.0571
-1 | 0.1844 | 0.00517 | -0.0403 | 35.6673
0 | 0.302 | 0.00448 | -0.0419 | 67.4107
0.5 | 0.3614 | 0.00433 | -0.0428 | 83.4642
1 | 0.4209 | 0.00419 | -0.0436 | 100.4535
1.5 | 0.4809 | 0.00421 | -0.0445 | 114.228
2 | 0.5406 | 0.0043 | -0.0454 | 125.7209
2.5 | 0.6002 | 0.0044 | -0.0462 | 136.4091
3 | 0.6596 | 0.00453 | -0.047 | 145.6071
3.5 | 0.7185 | 0.0047 | -0.0478 | 152.8723
4 | 0.7767 | 0.00495 | -0.0485 | 156.9091
4.5 | 0.8347 | 0.0052 | -0.0492 | 160.5192
5 | 0.8919 | 0.00551 | -0.0498 | 161.8693
5.5 | 0.9487 | 0.00583 | -0.0503 | 162.7273
6 | 1.0018 | 0.00647 | -0.0504 | 154.8377
6.5 | 1.0547 | 0.00706 | -0.0504 | 149.3909
7 | 1.108 | 0.00755 | -0.0504 | 146.755
7.5 | 1.1597 | 0.0081 | -0.0502 | 143.1728
8 | 1.2103 | 0.00866 | -0.0498 | 139.7575
8.5 | 1.2589 | 0.00927 | -0.0491 | 135.8037
9 | 1.3037 | 0.01 | -0.0478 | 130.37
9.5 | 1.3458 | 0.01073 | -0.0461 | 125.424
10 | 1.3865 | 0.01137 | -0.0442 | 121.9437
10.5 | 1.4164 | 0.01198 | -0.0402 | 118.2304
11.5 | 1.4572 | 0.01388 | -0.0308 | 104.9856
12 | 1.4841 | 0.01513 | -0.0279 | 98.0899
12.5 | 1.5071 | 0.01675 | -0.025 | 89.9761
13 | 1.5331 | 0.01836 | -0.0228 | 83.5022
13.5 | 1.5545 | 0.02037 | -0.0205 | 76.3132
14 | 1.5771 | 0.02245 | -0.0186 | 70.2494
14.5 | 1.5965 | 0.02484 | -0.0168 | 64.2713
15 | 1.6125 | 0.02762 | -0.0151 | 58.3816
15.5 | 1.6295 | 0.03049 | -0.0138 | 53.4438
16 | 1.6448 | 0.03366 | -0.0127 | 48.8651
16.5 | 1.6543 | 0.03752 | -0.0117 | 44.0912
17 | 1.6662 | 0.04131 | -0.0112 | 40.3341
17.5 | 1.6755 | 0.0455 | -0.0108 | 36.8242
18 | 1.6809 | 0.05022 | -0.0107 | 33.4707
18.5 | 1.6871 | 0.05512 | -0.0111 | 30.6078
19 | 1.6927 | 0.0602 | -0.0117 | 28.1179
19.5 | 1.6952 | 0.06584 | -0.0127 | 25.7473
20 | 1.696 | 0.07186 | -0.0141 | 23.6014

## 109. Re 10M Mach 0.25 (1)
BIGFOIL.COM POLAR EXPORT
NACA63-516 a=0.0
NACA63-516 a=0.0 |  |  |  | Cl Max: | 1.527 | at alpha= | 13 | deg
JavaFoil+Calcfoil stall+Eppler ext transition |  |  |  | L/D Max: | 124.407 | at alpha= | 5 | deg
Re: | 10000000 |  |  | Cd Min: | 0.00525 | at alpha= | -1.5 | deg
Mach: | 0.25 |  |  | Cl=0 at alpha= | -2.4841 | deg
|  |  |  | @ Cl=0.1, Cd= | 0.0057305
|  |  |  | @ Cl=0.4, Cd= | 0.0054365
|  |  |  | @ Cl=0.6, Cd= | 0.0059257
alpha (deg) | Cl | Cd | Cm | Cl/Cd
-15.5 | -0.395 | 0.10984 | -0.013 | -3.592
-15 | -0.443 | 0.10267 | -0.013 | -4.315
-14.5 | -0.488 | 0.09515 | -0.014 | -5.129
-14 | -0.527 | 0.08978 | -0.014 | -5.874
-13.5 | -0.562 | 0.08435 | -0.015 | -6.659
-13 | -0.593 | 0.07662 | -0.016 | -7.735
-12.5 | -0.617 | 0.07019 | -0.017 | -8.795
-12 | -0.686 | 0.03406 | -0.022 | -20.14
-11.5 | -0.713 | 0.02524 | -0.024 | -28.266
-11 | -0.745 | 0.0159 | -0.026 | -46.839
-10.5 | -0.755 | 0.01244 | -0.027 | -60.726
-10 | -0.751 | 0.01038 | -0.028 | -72.379
-9.5 | -0.74 | 0.0095 | -0.028 | -77.946
-9 | -0.712 | 0.00904 | -0.029 | -78.762
-8.5 | -0.677 | 0.00861 | -0.029 | -78.645
-8 | -0.636 | 0.00826 | -0.03 | -77.066
-7.5 | -0.591 | 0.00797 | -0.03 | -74.139
-7 | -0.541 | 0.00769 | -0.031 | -70.385
-6.5 | -0.488 | 0.00745 | -0.031 | -65.506
-6 | -0.432 | 0.00722 | -0.032 | -59.883
-5.5 | -0.374 | 0.00698 | -0.032 | -53.673
-5 | -0.314 | 0.00654 | -0.033 | -48.034
-4.5 | -0.253 | 0.00638 | -0.034 | -39.607
-4 | -0.191 | 0.00683 | -0.034 | -27.9
-3.5 | -0.128 | 0.00673 | -0.035 | -19.045
-3 | -0.065 | 0.0066 | -0.035 | -9.885
-2.5 | -0.002 | 0.00653 | -0.036 | -0.324
-2 | 0.061 | 0.00648 | -0.036 | 9.443
-1.5 | 0.125 | 0.00525 | -0.037 | 23.763
-1 | 0.188 | 0.00526 | -0.037 | 35.818
-0.5 | 0.252 | 0.00527 | -0.038 | 47.728
0 | 0.315 | 0.00535 | -0.038 | 58.894
0.5 | 0.377 | 0.0054 | -0.039 | 69.862
1 | 0.44 | 0.0055 | -0.04 | 80.028
1.5 | 0.503 | 0.00563 | -0.04 | 89.381
2 | 0.566 | 0.00578 | -0.041 | 97.994
2.5 | 0.629 | 0.00605 | -0.041 | 103.99
3 | 0.691 | 0.00631 | -0.042 | 109.523
3.5 | 0.754 | 0.00652 | -0.042 | 115.514
4 | 0.816 | 0.00683 | -0.043 | 119.361
4.5 | 0.878 | 0.00718 | -0.044 | 122.294
5 | 0.939 | 0.00755 | -0.044 | 124.407
5.5 | 0.995 | 0.00804 | -0.045 | 123.741
6 | 1.05 | 0.00859 | -0.045 | 122.255
6.5 | 1.105 | 0.00924 | -0.045 | 119.613
7 | 1.157 | 0.00997 | -0.046 | 116.109
7.5 | 1.208 | 0.01072 | -0.046 | 112.724
8 | 1.258 | 0.01139 | -0.047 | 110.46
8.5 | 1.306 | 0.01226 | -0.047 | 106.508
9 | 1.347 | 0.01409 | -0.047 | 95.548
9.5 | 1.388 | 0.01508 | -0.048 | 92.043
10 | 1.425 | 0.01611 | -0.048 | 88.483
10.5 | 1.459 | 0.01725 | -0.048 | 84.578
11 | 1.485 | 0.01846 | -0.049 | 80.441
11.5 | 1.505 | 0.01973 | -0.049 | 76.318
12 | 1.52 | 0.02126 | -0.05 | 71.477
12.5 | 1.526 | 0.0229 | -0.05 | 66.642
13 | 1.527 | 0.02464 | -0.05 | 61.946
13.5 | 1.513 | 0.02651 | -0.051 | 57.08
14 | 1.49 | 0.02881 | -0.051 | 51.738
14.5 | 1.458 | 0.03123 | -0.051 | 46.692
15 | 1.416 | 0.03427 | -0.052 | 41.317
15.5 | 1.365 | 0.03743 | -0.052 | 36.46
16 | 1.305 | 0.04118 | -0.052 | 31.693
16.5 | 1.238 | 0.04492 | -0.052 | 27.555
17 | 1.162 | 0.05024 | -0.052 | 23.123
17.5 | 1.079 | 0.05718 | -0.052 | 18.864
18 | 0.99 | 0.06535 | -0.052 | 15.143

## 110. Re 10M Mach 0.25 (2)
BIGFOIL.COM POLAR EXPORT
NACA63-516 a=0.0
NACA63-516 a=0.0 |  |  |  | Cl Max: | 1.6449 | at alpha= | 18.5 | deg
XFOIL ncrit=9 |  |  |  | L/D Max: | 165.201 | at alpha= | 5.5 | deg
Re: | 10000000 |  |  | Cd Min: | 0.18685 | at alpha= | -19.5 | deg
Mach: | 0.25 |  |  | Cl=0 at alpha= | -2.5615 | deg
|  |  |  | @ Cl=0.1, Cd= | 0.0055801
|  |  |  | @ Cl=0.4, Cd= | 0.0042955
|  |  |  | @ Cl=0.6, Cd= | 0.0044094
alpha (deg) | Cl | Cd | Cm | Cl/Cd
-19.5 | -0.7158 | 0.18685 | 0.0261 | -3.8309
-19 | -0.71 | 0.17728 | 0.0199 | -4.005
-18.5 | -0.7165 | 0.1648 | 0.0121 | -4.3477
-18 | -1.1047 | 0.07929 | -0.0478 | -13.9324
-17.5 | -1.171 | 0.06094 | -0.0614 | -19.2156
-17 | -1.2121 | 0.04905 | -0.0687 | -24.7115
-16.5 | -1.2526 | 0.03923 | -0.0728 | -31.9296
-16 | -1.2723 | 0.03265 | -0.0734 | -38.9678
-15.5 | -1.2785 | 0.02794 | -0.072 | -45.7588
-15 | -1.2832 | 0.02397 | -0.0688 | -53.5336
-14.5 | -1.2835 | 0.0209 | -0.0639 | -61.4115
-14 | -1.281 | 0.01875 | -0.0569 | -68.32
-13.5 | -1.2571 | 0.01711 | -0.0515 | -73.4717
-13 | -1.2178 | 0.01565 | -0.0481 | -77.8147
-12.5 | -1.1725 | 0.01439 | -0.0454 | -81.4802
-12 | -1.1226 | 0.01334 | -0.0433 | -84.1529
-11.5 | -1.0699 | 0.01245 | -0.0415 | -85.9357
-11 | -1.0149 | 0.01169 | -0.0401 | -86.8178
-10.5 | -0.9584 | 0.01102 | -0.039 | -86.9691
-10 | -0.9008 | 0.01045 | -0.038 | -86.201
-9.5 | -0.8424 | 0.00992 | -0.0373 | -84.9194
-9 | -0.7844 | 0.00934 | -0.0366 | -83.9829
-8.5 | -0.7251 | 0.00886 | -0.0362 | -81.8397
-8 | -0.6654 | 0.00844 | -0.0359 | -78.8389
-7.5 | -0.6052 | 0.00806 | -0.0358 | -75.0868
-7 | -0.5446 | 0.00774 | -0.0357 | -70.3618
-6.5 | -0.4841 | 0.0074 | -0.0358 | -65.4189
-6 | -0.4244 | 0.00693 | -0.0358 | -61.241
-5.5 | -0.363 | 0.00672 | -0.0362 | -54.0179
-5 | -0.3013 | 0.00653 | -0.0366 | -46.1409
-4.5 | -0.2396 | 0.00637 | -0.037 | -37.6138
-4 | -0.1778 | 0.0062 | -0.0376 | -28.6774
-3.5 | -0.1161 | 0.00607 | -0.0381 | -19.1269
-3 | -0.0542 | 0.00593 | -0.0388 | -9.14
-2.5 | 0.0076 | 0.00582 | -0.0395 | 1.3058
-2 | 0.0693 | 0.00566 | -0.0402 | 12.2438
-1.5 | 0.1308 | 0.0055 | -0.0409 | 23.7818
-0.5 | 0.2525 | 0.00481 | -0.0424 | 52.4948
0 | 0.3136 | 0.0045 | -0.0433 | 69.6889
0.5 | 0.3751 | 0.00434 | -0.0442 | 86.4286
1 | 0.4367 | 0.00423 | -0.045 | 103.2388
1.5 | 0.499 | 0.00425 | -0.0459 | 117.4118
2 | 0.561 | 0.00434 | -0.0468 | 129.2627
2.5 | 0.6228 | 0.00445 | -0.0476 | 139.9551
3 | 0.6844 | 0.00458 | -0.0485 | 149.4323
3.5 | 0.7456 | 0.00477 | -0.0492 | 156.3103
4.5 | 0.8662 | 0.0053 | -0.0504 | 163.434
5 | 0.9255 | 0.00563 | -0.0509 | 164.3872
5.5 | 0.9846 | 0.00596 | -0.0513 | 165.2013
6 | 1.0399 | 0.00659 | -0.0512 | 157.7997
6.5 | 1.0933 | 0.00731 | -0.0507 | 149.5622
7 | 1.1475 | 0.00787 | -0.0503 | 145.8069
7.5 | 1.1999 | 0.00849 | -0.0496 | 141.331
8 | 1.2515 | 0.00906 | -0.0487 | 138.1347
8.5 | 1.2986 | 0.00978 | -0.0471 | 132.7812
9 | 1.3389 | 0.01066 | -0.0444 | 125.6004
9.5 | 1.3713 | 0.01151 | -0.0404 | 119.1399
10 | 1.3828 | 0.0125 | -0.0331 | 110.624
11 | 1.4351 | 0.01495 | -0.0256 | 95.9933
11.5 | 1.4602 | 0.01668 | -0.0225 | 87.542
12 | 1.4855 | 0.01858 | -0.0198 | 79.9516
12.5 | 1.5093 | 0.02073 | -0.0173 | 72.8075
13 | 1.5317 | 0.02311 | -0.015 | 66.2787
13.5 | 1.5523 | 0.02574 | -0.013 | 60.3069
14 | 1.5715 | 0.02864 | -0.0112 | 54.8708
14.5 | 1.5858 | 0.03209 | -0.0095 | 49.4173
15 | 1.6011 | 0.03567 | -0.0083 | 44.8865
15.5 | 1.6124 | 0.03974 | -0.0072 | 40.5737
16 | 1.6241 | 0.0439 | -0.0064 | 36.9954
16.5 | 1.6295 | 0.0489 | -0.006 | 33.3231
17 | 1.635 | 0.05407 | -0.0059 | 30.2386
17.5 | 1.6422 | 0.05928 | -0.0062 | 27.7024
18 | 1.6433 | 0.06539 | -0.007 | 25.1308
18.5 | 1.6449 | 0.07169 | -0.0083 | 22.9446
19 | 1.6446 | 0.07845 | -0.01 | 20.9637
19.5 | 1.6381 | 0.08624 | -0.0124 | 18.9947
20 | 1.6339 | 0.09404 | -0.0153 | 17.3745

## 111. Re 10M Mach 0.50 (1)
BIGFOIL.COM POLAR EXPORT
NACA63-516 a=0.0
NACA63-516 a=0.0 |  |  |  | Cl Max: | 1.423 | at alpha= | 9.5 | deg
JavaFoil+Calcfoil stall+Eppler ext transition |  |  |  | L/D Max: | 119.56 | at alpha= | 3.5 | deg
Re: | 10000000 |  |  | Cd Min: | 0.00543 | at alpha= | -1.5 | deg
Mach: | 0.5 |  |  | Cl=0 at alpha= | -2.4857 | deg
|  |  |  | @ Cl=0.1, Cd= | 0.0061578
|  |  |  | @ Cl=0.4, Cd= | 0.0056674
|  |  |  | @ Cl=0.6, Cd= | 0.0061457
alpha (deg) | Cl | Cd | Cm | Cl/Cd
-20 | -0.998 | 0.15219 | -0.014 | -6.559
-19.5 | -0.969 | 0.14174 | -0.014 | -6.836
-19 | -0.938 | 0.13937 | -0.013 | -6.731
-18.5 | -0.91 | 0.13411 | -0.013 | -6.782
-18 | -0.886 | 0.13215 | -0.014 | -6.704
-17.5 | -0.857 | 0.12553 | -0.014 | -6.828
-17 | -0.826 | 0.12147 | -0.014 | -6.8
-16.5 | -0.796 | 0.11839 | -0.014 | -6.723
-16 | -0.768 | 0.11118 | -0.014 | -6.908
-15.5 | -0.741 | 0.11374 | -0.015 | -6.518
-15 | -0.713 | 0.10642 | -0.015 | -6.699
-14.5 | -0.683 | 0.10038 | -0.015 | -6.809
-14 | -0.658 | 0.09096 | -0.016 | -7.231
-13.5 | -0.632 | 0.08261 | -0.017 | -7.649
-13 | -0.61 | 0.07203 | -0.019 | -8.471
-12.5 | -0.569 | 0.08842 | -0.015 | -6.433
-12 | -0.541 | 0.08141 | -0.015 | -6.641
-11.5 | -0.514 | 0.07242 | -0.016 | -7.1
-11 | -0.489 | 0.06534 | -0.018 | -7.48
-10.5 | -0.519 | 0.02299 | -0.028 | -22.556
-10 | -0.426 | 0.06923 | -0.015 | -6.158
-9.5 | -0.398 | 0.06267 | -0.016 | -6.357
-9 | -0.37 | 0.05979 | -0.016 | -6.192
-8.5 | -0.342 | 0.05655 | -0.017 | -6.047
-8 | -0.317 | 0.04778 | -0.02 | -6.632
-7.5 | -0.485 | 0.01081 | -0.033 | -44.901
-7 | -0.539 | 0.00908 | -0.035 | -59.36
-6.5 | -0.514 | 0.00842 | -0.035 | -60.989
-6 | -0.467 | 0.00801 | -0.036 | -58.35
-5.5 | -0.411 | 0.00766 | -0.036 | -53.585
-5 | -0.347 | 0.00731 | -0.037 | -47.41
-4.5 | -0.28 | 0.0067 | -0.038 | -41.804
-4 | -0.212 | 0.0065 | -0.038 | -32.59
-3.5 | -0.143 | 0.00707 | -0.039 | -20.198
-3 | -0.073 | 0.00693 | -0.039 | -10.502
-2.5 | -0.002 | 0.0068 | -0.04 | -0.348
-2 | 0.068 | 0.00674 | -0.041 | 10.14
-1.5 | 0.14 | 0.00543 | -0.041 | 25.706
-1 | 0.211 | 0.00546 | -0.042 | 38.522
-0.5 | 0.281 | 0.00548 | -0.042 | 51.331
0 | 0.352 | 0.00557 | -0.043 | 63.225
0.5 | 0.421 | 0.00571 | -0.044 | 73.795
1 | 0.492 | 0.00584 | -0.044 | 84.135
1.5 | 0.562 | 0.00601 | -0.045 | 93.533
2 | 0.632 | 0.00626 | -0.046 | 100.916
2.5 | 0.702 | 0.00665 | -0.046 | 105.518
3 | 0.771 | 0.00701 | -0.047 | 109.975
3.5 | 0.835 | 0.00698 | -0.047 | 119.56
4 | 0.899 | 0.0079 | -0.048 | 113.767
4.5 | 0.963 | 0.00844 | -0.048 | 114.153
5 | 1.026 | 0.00907 | -0.048 | 113.15
5.5 | 1.088 | 0.00992 | -0.049 | 109.666
6 | 1.148 | 0.01086 | -0.049 | 105.774
6.5 | 1.206 | 0.01195 | -0.05 | 100.939
7 | 1.26 | 0.01315 | -0.05 | 95.797
7.5 | 1.31 | 0.01427 | -0.051 | 91.825
8 | 1.355 | 0.01563 | -0.051 | 86.718
8.5 | 1.391 | 0.01848 | -0.051 | 75.255
9 | 1.415 | 0.02028 | -0.052 | 69.766
9.5 | 1.423 | 0.02223 | -0.052 | 63.992
10 | 1.403 | 0.02445 | -0.052 | 57.374
10.5 | 1.322 | 0.02811 | -0.053 | 47.016
11 | 0.869 | 0.03282 | -0.053 | 26.466
11.5 | 0.897 | 0.03478 | -0.053 | 25.799
12 | 0.917 | 0.04217 | -0.053 | 21.753
12.5 | 0.953 | 0.04007 | -0.054 | 23.78
13 | 0.975 | 0.04656 | -0.054 | 20.936
13.5 | 1.002 | 0.04875 | -0.054 | 20.547
14 | 1.025 | 0.05484 | -0.054 | 18.697
14.5 | 1.059 | 0.05272 | -0.055 | 20.084

## 112. Re 10M Mach 0.50 (2)
BIGFOIL.COM POLAR EXPORT
NACA63-516 a=0.0
NACA63-516 a=0.0 |  |  |  | Cl Max: | 1.5181 | at alpha= | 14.5 | deg
XFOIL ncrit=9 |  |  |  | L/D Max: | 173.69 | at alpha= | 4 | deg
Re: | 10000000 |  |  | Cd Min: | 0.19009 | at alpha= | 19.5 | deg
Mach: | 0.5 |  |  | Cl=0 at alpha= | -2.5964 | deg
|  |  |  | @ Cl=0.1, Cd= | 0.0058916
|  |  |  | @ Cl=0.4, Cd= | 0.0045501
|  |  |  | @ Cl=0.6, Cd= | 0.0045348
alpha (deg) | Cl | Cd | Cm | Cl/Cd
-8 | -0.787 | 0.01044 | -0.0571 | -75.3831
-7.5 | -0.7134 | 0.00955 | -0.0533 | -74.7016
-7 | -0.6411 | 0.00882 | -0.0505 | -72.6871
-6.5 | -0.5676 | 0.00826 | -0.0485 | -68.7167
-6 | -0.4939 | 0.00784 | -0.0471 | -62.9974
-5.5 | -0.4209 | 0.00742 | -0.046 | -56.7251
-5 | -0.3491 | 0.00698 | -0.0452 | -50.0143
-4.5 | -0.2757 | 0.00675 | -0.0449 | -40.8444
-4 | -0.203 | 0.00654 | -0.0449 | -31.0398
-3.5 | -0.1304 | 0.00635 | -0.045 | -20.5354
-3 | -0.0582 | 0.0062 | -0.0453 | -9.3871
-2.5 | 0.0139 | 0.00606 | -0.0458 | 2.2937
-2 | 0.0856 | 0.00593 | -0.0464 | 14.4351
-1.5 | 0.1569 | 0.00574 | -0.047 | 27.3345
-0.5 | 0.297 | 0.00504 | -0.0485 | 58.9286
0 | 0.3669 | 0.00462 | -0.0494 | 79.4156
0.5 | 0.4379 | 0.00447 | -0.0504 | 97.9642
1 | 0.5099 | 0.00442 | -0.0513 | 115.362
1.5 | 0.5821 | 0.00451 | -0.0522 | 129.0687
2 | 0.6544 | 0.00461 | -0.0531 | 141.9523
2.5 | 0.7268 | 0.00473 | -0.0539 | 153.6575
3 | 0.7988 | 0.00491 | -0.0546 | 162.6884
3.5 | 0.8703 | 0.00514 | -0.055 | 169.3191
4 | 0.9414 | 0.00542 | -0.0553 | 173.69
4.5 | 1.0103 | 0.00585 | -0.0552 | 172.7009
5 | 1.079 | 0.00628 | -0.0548 | 171.8153
5.5 | 1.1459 | 0.00679 | -0.0539 | 168.7629
6 | 1.2085 | 0.00745 | -0.0523 | 162.2148
6.5 | 1.2597 | 0.00847 | -0.049 | 148.7249
7 | 1.3027 | 0.00952 | -0.0443 | 136.8382
7.5 | 1.3184 | 0.01069 | -0.0355 | 123.3302
8 | 1.3364 | 0.01255 | -0.0287 | 106.4861
8.5 | 1.3574 | 0.01478 | -0.0232 | 91.8403
9 | 1.3684 | 0.01778 | -0.0176 | 76.9629
9.5 | 1.3678 | 0.02157 | -0.012 | 63.4121
10 | 1.434 | 0.02546 | -0.0176 | 56.3236
10.5 | 1.4167 | 0.02848 | -0.0074 | 49.7437
11 | 1.4361 | 0.03233 | -0.0048 | 44.42
11.5 | 1.456 | 0.03631 | -0.0022 | 40.0991
12 | 1.4707 | 0.04083 | 0 | 36.0201
12.5 | 1.4858 | 0.04548 | 0.0021 | 32.6693
13 | 1.4979 | 0.05065 | 0.0036 | 29.5735
13.5 | 1.5086 | 0.05618 | 0.0047 | 26.853
14 | 1.5177 | 0.06218 | 0.0053 | 24.4082
14.5 | 1.5181 | 0.06934 | 0.005 | 21.8936
15 | 1.5115 | 0.07754 | 0.0037 | 19.4932
15.5 | 1.4929 | 0.08745 | 0.0007 | 17.0715
16 | 1.466 | 0.09886 | -0.004 | 14.8291
16.5 | 1.4374 | 0.11106 | -0.0099 | 12.9426
17 | 1.4092 | 0.12374 | -0.0169 | 11.3884
17.5 | 1.3813 | 0.13692 | -0.0249 | 10.0884
18 | 1.3548 | 0.15033 | -0.0337 | 9.0122
18.5 | 1.3317 | 0.16366 | -0.0428 | 8.137
19 | 1.3121 | 0.17691 | -0.0522 | 7.4168
19.5 | 1.2948 | 0.19009 | -0.0618 | 6.8115

## 113. Re 12M Mach 0.00 (1)
BIGFOIL.COM POLAR EXPORT
NACA63-516 a=0.0
NACA63-516 a=0.0 |  |  |  | Cl Max: | 1.574 | at alpha= | 14 | deg
JavaFoil+Calcfoil stall+Eppler ext transition |  |  |  | L/D Max: | 133.306 | at alpha= | 6 | deg
Re: | 12000000 |  |  | Cd Min: | 0.00518 | at alpha= | -1 | deg
Mach: | 0 |  |  | Cl=0 at alpha= | -2.4836 | deg
|  |  |  | @ Cl=0.1, Cd= | 0.005599
|  |  |  | @ Cl=0.4, Cd= | 0.005379
|  |  |  | @ Cl=0.6, Cd= | 0.0059234
alpha (deg) | Cl | Cd | Cm | Cl/Cd
-17 | -0.675 | 0.10943 | -0.013 | -6.172
-16.5 | -0.692 | 0.10232 | -0.014 | -6.76
-16 | -0.707 | 0.09506 | -0.014 | -7.436
-15.5 | -0.723 | 0.08615 | -0.015 | -8.39
-15 | -0.735 | 0.07947 | -0.016 | -9.249
-14.5 | -0.76 | 0.06214 | -0.018 | -12.233
-14 | -0.805 | 0.03606 | -0.02 | -22.331
-13.5 | -0.831 | 0.02455 | -0.022 | -33.865
-13 | -0.844 | 0.01905 | -0.023 | -44.319
-12.5 | -0.847 | 0.01647 | -0.024 | -51.406
-12 | -0.851 | 0.0132 | -0.024 | -64.424
-11.5 | -0.842 | 0.01199 | -0.025 | -70.264
-11 | -0.841 | 0.00994 | -0.026 | -84.568
-10.5 | -0.816 | 0.00941 | -0.027 | -86.768
-10 | -0.787 | 0.00905 | -0.027 | -86.94
-9.5 | -0.753 | 0.00864 | -0.028 | -87.174
-9 | -0.716 | 0.00832 | -0.028 | -86.055
-8.5 | -0.674 | 0.00804 | -0.028 | -83.888
-8 | -0.629 | 0.00776 | -0.029 | -81.084
-7.5 | -0.581 | 0.00747 | -0.029 | -77.696
-7 | -0.53 | 0.00732 | -0.03 | -72.347
-6.5 | -0.476 | 0.00703 | -0.03 | -67.702
-6 | -0.421 | 0.00686 | -0.031 | -61.307
-5.5 | -0.364 | 0.00644 | -0.031 | -56.457
-5 | -0.305 | 0.00628 | -0.032 | -48.543
-4.5 | -0.245 | 0.00617 | -0.032 | -39.733
-4 | -0.185 | 0.0066 | -0.033 | -28.006
-3.5 | -0.124 | 0.0065 | -0.034 | -19.109
-3 | -0.063 | 0.00638 | -0.034 | -9.904
-2.5 | -0.002 | 0.00631 | -0.035 | -0.325
-2 | 0.059 | 0.0063 | -0.035 | 9.411
-1.5 | 0.121 | 0.00524 | -0.036 | 23.065
-1 | 0.182 | 0.00518 | -0.036 | 35.202
-0.5 | 0.244 | 0.00521 | -0.037 | 46.782
0 | 0.305 | 0.00526 | -0.037 | 58.005
0.5 | 0.365 | 0.0053 | -0.038 | 68.966
1 | 0.427 | 0.00544 | -0.038 | 78.448
1.5 | 0.487 | 0.00553 | -0.039 | 88.1
2 | 0.548 | 0.00577 | -0.039 | 95.067
2.5 | 0.609 | 0.00595 | -0.04 | 102.317
3 | 0.67 | 0.00618 | -0.041 | 108.362
3.5 | 0.73 | 0.00639 | -0.041 | 114.253
4 | 0.79 | 0.00666 | -0.042 | 118.758
4.5 | 0.85 | 0.00692 | -0.042 | 122.952
5 | 0.91 | 0.00728 | -0.043 | 125.095
5.5 | 0.969 | 0.00772 | -0.043 | 125.599
6 | 1.025 | 0.00769 | -0.044 | 133.306
6.5 | 1.078 | 0.00866 | -0.044 | 124.409
7 | 1.129 | 0.00923 | -0.045 | 122.319
7.5 | 1.18 | 0.00981 | -0.045 | 120.351
8 | 1.23 | 0.01037 | -0.045 | 118.565
8.5 | 1.278 | 0.01106 | -0.046 | 115.501
9 | 1.32 | 0.01253 | -0.046 | 105.369
9.5 | 1.363 | 0.01331 | -0.046 | 102.386
10 | 1.404 | 0.01415 | -0.047 | 99.195
10.5 | 1.442 | 0.01502 | -0.047 | 95.983
11 | 1.474 | 0.01592 | -0.048 | 92.569
11.5 | 1.503 | 0.01698 | -0.048 | 88.495
12 | 1.527 | 0.01818 | -0.048 | 83.99
12.5 | 1.548 | 0.01931 | -0.049 | 80.151
13 | 1.564 | 0.02068 | -0.049 | 75.622
13.5 | 1.571 | 0.02206 | -0.05 | 71.248
14 | 1.574 | 0.0236 | -0.05 | 66.697
14.5 | 1.57 | 0.02541 | -0.05 | 61.792
15 | 1.562 | 0.02734 | -0.051 | 57.133
15.5 | 1.549 | 0.0293 | -0.051 | 52.858
16 | 1.531 | 0.03163 | -0.051 | 48.402
16.5 | 1.508 | 0.03444 | -0.052 | 43.782
17 | 1.482 | 0.03708 | -0.052 | 39.958
17.5 | 1.452 | 0.03972 | -0.052 | 36.548
18 | 1.418 | 0.04334 | -0.052 | 32.723
18.5 | 1.383 | 0.04645 | -0.053 | 29.773
19 | 1.345 | 0.05017 | -0.053 | 26.814

## 114. Re 12M Mach 0.00 (2)
BIGFOIL.COM POLAR EXPORT
NACA63-516 a=0.0
NACA63-516 a=0.0 |  |  |  | Cl Max: | 1.7233 | at alpha= | 20 | deg
XFOIL ncrit=9 |  |  |  | L/D Max: | 160.726 | at alpha= | 5 | deg
Re: | 12000000 |  |  | Cd Min: | 0.06587 | at alpha= | 20 | deg
Mach: | 0 |  |  | Cl=0 at alpha= | -2.549 | deg
|  |  |  | @ Cl=0.1, Cd= | 0.0053854
|  |  |  | @ Cl=0.4, Cd= | 0.0042006
|  |  |  | @ Cl=0.6, Cd= | 0.0043682
alpha (deg) | Cl | Cd | Cm | Cl/Cd
-20 | -1.5202 | 0.03697 | -0.0621 | -41.1198
-19.5 | -1.5238 | 0.03219 | -0.0624 | -47.3377
-19 | -1.5184 | 0.0289 | -0.0612 | -52.5398
-18.5 | -1.5102 | 0.02587 | -0.0597 | -58.3765
-18 | -1.5037 | 0.02301 | -0.0572 | -65.3498
-17.5 | -1.489 | 0.02097 | -0.0545 | -71.0062
-17 | -1.4735 | 0.01925 | -0.051 | -76.5455
-16.5 | -1.4586 | 0.01788 | -0.0464 | -81.5772
-16 | -1.4446 | 0.01668 | -0.0407 | -86.6067
-15.5 | -1.4051 | 0.01595 | -0.0387 | -88.094
-15 | -1.3664 | 0.01496 | -0.0367 | -91.3369
-14.5 | -1.3235 | 0.0141 | -0.0352 | -93.8652
-14 | -1.2773 | 0.01338 | -0.0341 | -95.4634
-13.5 | -1.2289 | 0.01275 | -0.0333 | -96.3843
-13 | -1.1792 | 0.01215 | -0.0326 | -97.0535
-12.5 | -1.128 | 0.01162 | -0.0321 | -97.074
-12 | -1.0759 | 0.01111 | -0.0318 | -96.8407
-11.5 | -1.023 | 0.01064 | -0.0315 | -96.1466
-11 | -0.9693 | 0.0102 | -0.0314 | -95.0294
-10.5 | -0.915 | 0.00976 | -0.0313 | -93.75
-10 | -0.8601 | 0.00936 | -0.0313 | -91.891
-9.5 | -0.805 | 0.00893 | -0.0313 | -90.1456
-9 | -0.7493 | 0.00854 | -0.0314 | -87.74
-8.5 | -0.693 | 0.0082 | -0.0316 | -84.5122
-8 | -0.6363 | 0.00786 | -0.0319 | -80.9542
-7.5 | -0.5792 | 0.00757 | -0.0322 | -76.5125
-7 | -0.5217 | 0.00729 | -0.0326 | -71.5638
-6.5 | -0.4655 | 0.00679 | -0.0328 | -68.5567
-6 | -0.4072 | 0.00658 | -0.0333 | -61.8845
-5.5 | -0.3486 | 0.00642 | -0.0339 | -54.2991
-5 | -0.2898 | 0.00625 | -0.0344 | -46.368
-4.5 | -0.2309 | 0.00611 | -0.0351 | -37.7905
-4 | -0.1719 | 0.00596 | -0.0357 | -28.8423
-3.5 | -0.1127 | 0.00584 | -0.0364 | -19.2979
-3 | -0.0534 | 0.00573 | -0.0371 | -9.3194
-2.5 | 0.0058 | 0.00562 | -0.0378 | 1.032
-2 | 0.065 | 0.00548 | -0.0385 | 11.8613
-1.5 | 0.1242 | 0.00532 | -0.0393 | 23.3459
-1 | 0.1831 | 0.00515 | -0.04 | 35.5534
-0.5 | 0.2418 | 0.00482 | -0.0409 | 50.166
0 | 0.3004 | 0.00453 | -0.0417 | 66.3135
0.5 | 0.3593 | 0.00429 | -0.0426 | 83.7529
1 | 0.4185 | 0.00416 | -0.0434 | 100.601
1.5 | 0.4777 | 0.00415 | -0.0443 | 115.1084
2 | 0.5371 | 0.00424 | -0.0451 | 126.6745
2.5 | 0.5963 | 0.00436 | -0.046 | 136.7661
3 | 0.6552 | 0.00449 | -0.0468 | 145.9243
3.5 | 0.7133 | 0.00472 | -0.0476 | 151.1229
4 | 0.7715 | 0.00491 | -0.0483 | 157.1283
4.5 | 0.8287 | 0.0052 | -0.049 | 159.3654
5 | 0.8856 | 0.00551 | -0.0496 | 160.726
5.5 | 0.9417 | 0.00586 | -0.0501 | 160.6997
6 | 0.9946 | 0.00649 | -0.0502 | 153.2512
6.5 | 1.0476 | 0.00704 | -0.0503 | 148.8068
7 | 1.1015 | 0.00744 | -0.0505 | 148.0511
7.5 | 1.1534 | 0.00796 | -0.0504 | 144.8995
8 | 1.2043 | 0.00848 | -0.0502 | 142.0165
8.5 | 1.2539 | 0.00902 | -0.0498 | 139.0133
9 | 1.2987 | 0.00977 | -0.0486 | 132.9273
9.5 | 1.343 | 0.01043 | -0.0474 | 128.7632
10 | 1.387 | 0.01098 | -0.0461 | 126.3206
10.5 | 1.4269 | 0.01157 | -0.0441 | 123.3276
11 | 1.4514 | 0.0121 | -0.0393 | 119.9504
11.5 | 1.4715 | 0.01288 | -0.0344 | 114.2469
12 | 1.4961 | 0.014 | -0.031 | 106.8643
12.5 | 1.5205 | 0.01535 | -0.028 | 99.0554
13 | 1.5446 | 0.01688 | -0.0254 | 91.5047
13.5 | 1.5692 | 0.01853 | -0.0232 | 84.6843
14 | 1.5928 | 0.02036 | -0.0212 | 78.2318
14.5 | 1.6115 | 0.02263 | -0.0191 | 71.2108
15 | 1.6313 | 0.02495 | -0.0174 | 65.3828
15.5 | 1.6487 | 0.02754 | -0.0159 | 59.8656
16 | 1.6624 | 0.03064 | -0.0145 | 54.2559
16.5 | 1.6764 | 0.03387 | -0.0135 | 49.4951
17 | 1.6883 | 0.03745 | -0.0127 | 45.0814
17.5 | 1.6964 | 0.04152 | -0.0121 | 40.8574
18 | 1.7066 | 0.04555 | -0.0119 | 37.4665
18.5 | 1.7155 | 0.04982 | -0.0119 | 34.434
19 | 1.7225 | 0.05448 | -0.0122 | 31.6171
19.5 | 1.7214 | 0.06024 | -0.0129 | 28.5757
20 | 1.7233 | 0.06587 | -0.014 | 26.1621

## 115. Re 12M Mach 0.10 (1)
BIGFOIL.COM POLAR EXPORT
NACA63-516 a=0.0
NACA63-516 a=0.0 |  |  |  | Cl Max: | 1.566 | at alpha= | 13.5 | deg
JavaFoil+Calcfoil stall+Eppler ext transition |  |  |  | L/D Max: | 132.805 | at alpha= | 6 | deg
Re: | 12000000 |  |  | Cd Min: | 0.00518 | at alpha= | -1 | deg
Mach: | 0.1 |  |  | Cl=0 at alpha= | -2.4839 | deg
|  |  |  | @ Cl=0.1, Cd= | 0.0056049
|  |  |  | @ Cl=0.4, Cd= | 0.0053932
|  |  |  | @ Cl=0.6, Cd= | 0.0059628
alpha (deg) | Cl | Cd | Cm | Cl/Cd
-17 | -0.632 | 0.11299 | -0.013 | -5.596
-16.5 | -0.652 | 0.10563 | -0.013 | -6.169
-16 | -0.67 | 0.09902 | -0.014 | -6.762
-15.5 | -0.686 | 0.09191 | -0.015 | -7.469
-15 | -0.702 | 0.08452 | -0.015 | -8.309
-14.5 | -0.718 | 0.07596 | -0.016 | -9.452
-14 | -0.755 | 0.05154 | -0.019 | -14.66
-13.5 | -0.797 | 0.0306 | -0.021 | -26.042
-13 | -0.819 | 0.02192 | -0.023 | -37.35
-12.5 | -0.826 | 0.01819 | -0.023 | -45.446
-12 | -0.836 | 0.01396 | -0.024 | -59.861
-11.5 | -0.831 | 0.01255 | -0.025 | -66.177
-11 | -0.826 | 0.01078 | -0.026 | -76.613
-10.5 | -0.812 | 0.00954 | -0.027 | -85.15
-10 | -0.785 | 0.00911 | -0.027 | -86.107
-9.5 | -0.753 | 0.00875 | -0.028 | -86.003
-9 | -0.716 | 0.00836 | -0.028 | -85.602
-8.5 | -0.675 | 0.00812 | -0.029 | -83.166
-8 | -0.63 | 0.0078 | -0.029 | -80.871
-7.5 | -0.582 | 0.00755 | -0.03 | -77.188
-7 | -0.532 | 0.00735 | -0.03 | -72.325
-6.5 | -0.478 | 0.00711 | -0.031 | -67.279
-6 | -0.423 | 0.00684 | -0.031 | -61.754
-5.5 | -0.365 | 0.00646 | -0.032 | -56.584
-5 | -0.306 | 0.0063 | -0.032 | -48.608
-4.5 | -0.246 | 0.00616 | -0.033 | -39.998
-4 | -0.186 | 0.00661 | -0.033 | -28.077
-3.5 | -0.125 | 0.00651 | -0.034 | -19.172
-3 | -0.064 | 0.00642 | -0.034 | -9.892
-2.5 | -0.002 | 0.00635 | -0.035 | -0.324
-2 | 0.06 | 0.0063 | -0.035 | 9.45
-1.5 | 0.121 | 0.00524 | -0.036 | 23.164
-1 | 0.183 | 0.00518 | -0.036 | 35.359
-0.5 | 0.245 | 0.00523 | -0.037 | 46.793
0 | 0.307 | 0.00529 | -0.037 | 58.015
0.5 | 0.367 | 0.00534 | -0.038 | 68.797
1 | 0.429 | 0.00544 | -0.039 | 78.838
1.5 | 0.49 | 0.00558 | -0.039 | 87.803
2 | 0.551 | 0.00577 | -0.04 | 95.482
2.5 | 0.612 | 0.00601 | -0.04 | 101.928
3 | 0.673 | 0.00619 | -0.041 | 108.655
3.5 | 0.734 | 0.00639 | -0.041 | 114.821
4 | 0.794 | 0.00668 | -0.042 | 118.9
4.5 | 0.855 | 0.00698 | -0.042 | 122.464
5 | 0.915 | 0.00735 | -0.043 | 124.432
5.5 | 0.974 | 0.00785 | -0.044 | 124.033
6 | 1.029 | 0.00775 | -0.044 | 132.805
6.5 | 1.082 | 0.00873 | -0.044 | 123.868
7 | 1.134 | 0.00932 | -0.045 | 121.603
7.5 | 1.185 | 0.00989 | -0.045 | 119.793
8 | 1.235 | 0.01048 | -0.046 | 117.776
8.5 | 1.282 | 0.0112 | -0.046 | 114.462
9 | 1.325 | 0.01269 | -0.046 | 104.435
9.5 | 1.367 | 0.01353 | -0.047 | 101.053
10 | 1.408 | 0.01435 | -0.047 | 98.062
10.5 | 1.445 | 0.01525 | -0.047 | 94.787
11 | 1.477 | 0.01624 | -0.048 | 90.942
11.5 | 1.504 | 0.01734 | -0.048 | 86.716
12 | 1.527 | 0.0185 | -0.049 | 82.583
12.5 | 1.547 | 0.01966 | -0.049 | 78.655
13 | 1.56 | 0.02117 | -0.049 | 73.72
13.5 | 1.566 | 0.02265 | -0.05 | 69.14
14 | 1.565 | 0.02424 | -0.05 | 64.569
14.5 | 1.559 | 0.02618 | -0.05 | 59.523
15 | 1.547 | 0.02802 | -0.051 | 55.209
15.5 | 1.53 | 0.03011 | -0.051 | 50.81
16 | 1.508 | 0.03254 | -0.051 | 46.329
16.5 | 1.48 | 0.03519 | -0.052 | 42.072
17 | 1.449 | 0.03831 | -0.052 | 37.814
17.5 | 1.414 | 0.04112 | -0.052 | 34.377
18 | 1.374 | 0.04539 | -0.052 | 30.267
18.5 | 1.334 | 0.04875 | -0.053 | 27.357

## 116. Re 12M Mach 0.10 (2)
BIGFOIL.COM POLAR EXPORT
NACA63-516 a=0.0
NACA63-516 a=0.0 |  |  |  | Cl Max: | 1.7131 | at alpha= | 19 | deg
XFOIL ncrit=9 |  |  |  | L/D Max: | 161.258 | at alpha= | 5.5 | deg
Re: | 12000000 |  |  | Cd Min: | 0.06967 | at alpha= | 20 | deg
Mach: | 0.1 |  |  | Cl=0 at alpha= | -2.5503 | deg
|  |  |  | @ Cl=0.1, Cd= | 0.0053977
|  |  |  | @ Cl=0.4, Cd= | 0.0042067
|  |  |  | @ Cl=0.6, Cd= | 0.0043694
alpha (deg) | Cl | Cd | Cm | Cl/Cd
-20 | -1.4767 | 0.04369 | -0.0631 | -33.7995
-19.5 | -1.4906 | 0.03707 | -0.065 | -40.2104
-19 | -1.4913 | 0.0329 | -0.0646 | -45.3283
-18.5 | -1.4876 | 0.02911 | -0.0637 | -51.1027
-18 | -1.4873 | 0.02542 | -0.0618 | -58.509
-17.5 | -1.4758 | 0.02287 | -0.0594 | -64.53
-17 | -1.4621 | 0.02075 | -0.0563 | -70.4627
-16.5 | -1.4475 | 0.019 | -0.0524 | -76.1842
-16 | -1.4385 | 0.01749 | -0.0464 | -82.247
-15.5 | -1.4088 | 0.01671 | -0.0426 | -84.3088
-15 | -1.3723 | 0.01563 | -0.04 | -87.7991
-14.5 | -1.3312 | 0.01465 | -0.038 | -90.8669
-14 | -1.2862 | 0.0138 | -0.0365 | -93.2029
-13.5 | -1.2384 | 0.01307 | -0.0353 | -94.7513
-13 | -1.1886 | 0.01241 | -0.0344 | -95.7776
-12.5 | -1.1373 | 0.01183 | -0.0337 | -96.1369
-12 | -1.0848 | 0.01128 | -0.0332 | -96.1702
-11.5 | -1.0314 | 0.01078 | -0.0328 | -95.6772
-11 | -0.9771 | 0.01032 | -0.0325 | -94.6802
-10.5 | -0.9223 | 0.00987 | -0.0323 | -93.4448
-10 | -0.8669 | 0.00946 | -0.0322 | -91.6385
-9.5 | -0.8112 | 0.00903 | -0.0321 | -89.8339
-9 | -0.755 | 0.00862 | -0.0321 | -87.587
-8.5 | -0.6982 | 0.00827 | -0.0322 | -84.4256
-8 | -0.641 | 0.00792 | -0.0324 | -80.9343
-7.5 | -0.5834 | 0.00761 | -0.0327 | -76.6623
-7 | -0.5254 | 0.00733 | -0.033 | -71.678
-6.5 | -0.4688 | 0.00682 | -0.0332 | -68.739
-6 | -0.41 | 0.00661 | -0.0336 | -62.0272
-5.5 | -0.3509 | 0.00643 | -0.0342 | -54.5723
-5 | -0.2917 | 0.00627 | -0.0347 | -46.5231
-4.5 | -0.2323 | 0.00612 | -0.0353 | -37.9575
-4 | -0.1729 | 0.00597 | -0.036 | -28.9615
-3.5 | -0.1133 | 0.00585 | -0.0366 | -19.3675
-3 | -0.0536 | 0.00574 | -0.0373 | -9.338
-2.5 | 0.006 | 0.00562 | -0.038 | 1.0676
-2 | 0.0656 | 0.00549 | -0.0388 | 11.949
-1.5 | 0.1252 | 0.00533 | -0.0395 | 23.4897
-1 | 0.1845 | 0.00516 | -0.0403 | 35.7558
-0.5 | 0.2436 | 0.00483 | -0.0411 | 50.4348
0 | 0.3025 | 0.00454 | -0.0419 | 66.63
0.5 | 0.3618 | 0.00429 | -0.0428 | 84.3357
1 | 0.4214 | 0.00416 | -0.0437 | 101.2981
1.5 | 0.4809 | 0.00415 | -0.0445 | 115.8795
2 | 0.5407 | 0.00425 | -0.0454 | 127.2235
2.5 | 0.6003 | 0.00437 | -0.0462 | 137.3684
3 | 0.6597 | 0.0045 | -0.0471 | 146.6
3.5 | 0.7182 | 0.00472 | -0.0478 | 152.161
4 | 0.7768 | 0.00492 | -0.0486 | 157.8862
4.5 | 0.8344 | 0.00522 | -0.0492 | 159.8467
5 | 0.8916 | 0.00553 | -0.0498 | 161.2297
5.5 | 0.9482 | 0.00588 | -0.0503 | 161.2585
6 | 1.0014 | 0.00652 | -0.0503 | 153.589
6.5 | 1.0546 | 0.00708 | -0.0504 | 148.9548
7.5 | 1.161 | 0.00801 | -0.0504 | 144.9438
8 | 1.2119 | 0.00855 | -0.05 | 141.7427
8.5 | 1.2614 | 0.00912 | -0.0495 | 138.3114
9 | 1.3062 | 0.00987 | -0.0482 | 132.3404
9.5 | 1.3499 | 0.01055 | -0.0467 | 127.9526
10 | 1.3933 | 0.01112 | -0.0452 | 125.2968
10.5 | 1.4315 | 0.01173 | -0.0428 | 122.0375
11 | 1.4458 | 0.01234 | -0.0361 | 117.1637
12 | 1.4961 | 0.01449 | -0.0291 | 103.2505
12.5 | 1.5208 | 0.01593 | -0.0262 | 95.4677
13 | 1.5448 | 0.01759 | -0.0237 | 87.8226
13.5 | 1.57 | 0.01931 | -0.0215 | 81.305
14 | 1.5922 | 0.02134 | -0.0195 | 74.6111
14.5 | 1.6109 | 0.02372 | -0.0175 | 67.9132
15 | 1.6298 | 0.02623 | -0.0158 | 62.135
15.5 | 1.6457 | 0.02907 | -0.0143 | 56.6116
16 | 1.6598 | 0.03231 | -0.0131 | 51.3711
16.5 | 1.6722 | 0.03582 | -0.0121 | 46.6834
17 | 1.6832 | 0.0396 | -0.0113 | 42.5051
17.5 | 1.6919 | 0.04378 | -0.0109 | 38.6455
18 | 1.7001 | 0.04816 | -0.0107 | 35.3011
18.5 | 1.7077 | 0.05275 | -0.0108 | 32.3735
19 | 1.7131 | 0.05775 | -0.0113 | 29.6641
19.5 | 1.7124 | 0.06366 | -0.0122 | 26.8992
20 | 1.7128 | 0.06967 | -0.0135 | 24.5845

## 117. Re 12M Mach 0.25 (1)
BIGFOIL.COM POLAR EXPORT
NACA63-516 a=0.0
NACA63-516 a=0.0 |  |  |  | Cl Max: | 1.529 | at alpha= | 12.5 | deg
JavaFoil+Calcfoil stall+Eppler ext transition |  |  |  | L/D Max: | 130.308 | at alpha= | 5.5 | deg
Re: | 12000000 |  |  | Cd Min: | 0.00523 | at alpha= | -1 | deg
Mach: | 0.25 |  |  | Cl=0 at alpha= | -2.4841 | deg
|  |  |  | @ Cl=0.1, Cd= | 0.0056797
|  |  |  | @ Cl=0.4, Cd= | 0.0054329
|  |  |  | @ Cl=0.6, Cd= | 0.0060033
alpha (deg) | Cl | Cd | Cm | Cl/Cd
-15.5 | -0.395 | 0.10846 | -0.013 | -3.639
-15 | -0.443 | 0.10155 | -0.013 | -4.367
-14.5 | -0.489 | 0.09347 | -0.014 | -5.228
-14 | -0.528 | 0.08814 | -0.014 | -5.991
-13.5 | -0.563 | 0.08301 | -0.015 | -6.777
-13 | -0.594 | 0.07478 | -0.016 | -7.945
-12.5 | -0.62 | 0.06729 | -0.017 | -9.219
-12 | -0.7 | 0.02772 | -0.023 | -25.235
-11.5 | -0.726 | 0.02068 | -0.024 | -35.12
-11 | -0.75 | 0.01455 | -0.026 | -51.554
-10.5 | -0.759 | 0.01179 | -0.027 | -64.354
-10 | -0.755 | 0.01042 | -0.028 | -72.408
-9.5 | -0.74 | 0.00925 | -0.028 | -80.023
-9 | -0.712 | 0.00881 | -0.029 | -80.832
-8.5 | -0.677 | 0.0084 | -0.029 | -80.577
-8 | -0.636 | 0.00807 | -0.03 | -78.883
-7.5 | -0.591 | 0.00774 | -0.03 | -76.338
-7 | -0.541 | 0.00751 | -0.031 | -72.099
-6.5 | -0.488 | 0.00728 | -0.031 | -67.057
-6 | -0.432 | 0.00706 | -0.032 | -61.279
-5.5 | -0.374 | 0.00683 | -0.032 | -54.8
-5 | -0.314 | 0.00638 | -0.033 | -49.25
-4.5 | -0.253 | 0.00623 | -0.034 | -40.581
-4 | -0.191 | 0.00607 | -0.034 | -31.395
-3.5 | -0.128 | 0.00658 | -0.035 | -19.467
-3 | -0.065 | 0.00649 | -0.035 | -10.059
-2.5 | -0.002 | 0.00643 | -0.036 | -0.329
-2 | 0.061 | 0.00635 | -0.036 | 9.63
-1.5 | 0.125 | 0.00525 | -0.037 | 23.762
-1 | 0.188 | 0.00523 | -0.037 | 36.004
-0.5 | 0.252 | 0.00525 | -0.038 | 47.93
0 | 0.315 | 0.00533 | -0.038 | 59.11
0.5 | 0.377 | 0.0054 | -0.039 | 69.903
1 | 0.44 | 0.00549 | -0.04 | 80.196
1.5 | 0.503 | 0.00563 | -0.04 | 89.333
2 | 0.566 | 0.00589 | -0.041 | 96.092
2.5 | 0.629 | 0.0061 | -0.041 | 103.137
3 | 0.691 | 0.00634 | -0.042 | 109.041
3.5 | 0.754 | 0.00656 | -0.042 | 114.899
4 | 0.816 | 0.00687 | -0.043 | 118.804
4.5 | 0.878 | 0.00719 | -0.044 | 122.116
5 | 0.939 | 0.00765 | -0.044 | 122.775
5.5 | 0.996 | 0.00764 | -0.045 | 130.308
6 | 1.051 | 0.00858 | -0.045 | 122.465
6.5 | 1.106 | 0.0092 | -0.045 | 120.108
7 | 1.158 | 0.00985 | -0.046 | 117.588
7.5 | 1.21 | 0.01051 | -0.046 | 115.153
8 | 1.26 | 0.01116 | -0.047 | 112.888
8.5 | 1.305 | 0.01285 | -0.047 | 101.555
9 | 1.349 | 0.01367 | -0.047 | 98.645
9.5 | 1.39 | 0.01464 | -0.048 | 94.948
10 | 1.427 | 0.01563 | -0.048 | 91.329
10.5 | 1.461 | 0.01668 | -0.049 | 87.604
11 | 1.487 | 0.01786 | -0.049 | 83.274
11.5 | 1.508 | 0.01912 | -0.049 | 78.876
12 | 1.522 | 0.0206 | -0.05 | 73.879
12.5 | 1.529 | 0.02218 | -0.05 | 68.928
13 | 1.529 | 0.02375 | -0.05 | 64.385
13.5 | 1.516 | 0.02565 | -0.051 | 59.086
14 | 1.492 | 0.02797 | -0.051 | 53.361
14.5 | 1.46 | 0.03026 | -0.051 | 48.251
15 | 1.418 | 0.03301 | -0.052 | 42.966
15.5 | 1.367 | 0.03608 | -0.052 | 37.899
16 | 1.307 | 0.03963 | -0.052 | 32.995
16.5 | 1.239 | 0.04403 | -0.052 | 28.138
17 | 1.164 | 0.0484 | -0.052 | 24.058
17.5 | 1.081 | 0.05479 | -0.052 | 19.735

## 118. Re 12M Mach 0.25 (2)
BIGFOIL.COM POLAR EXPORT
NACA63-516 a=0.0
NACA63-516 a=0.0 |  |  |  | Cl Max: | 1.6659 | at alpha= | 18.5 | deg
XFOIL ncrit=9 |  |  |  | L/D Max: | 164.891 | at alpha= | 5.5 | deg
Re: | 12000000 |  |  | Cd Min: | 0.19552 | at alpha= | -20 | deg
Mach: | 0.25 |  |  | Cl=0 at alpha= | -2.5589 | deg
|  |  |  | @ Cl=0.1, Cd= | 0.0054696
|  |  |  | @ Cl=0.4, Cd= | 0.0042645
|  |  |  | @ Cl=0.6, Cd= | 0.0043692
alpha (deg) | Cl | Cd | Cm | Cl/Cd
-20 | -0.7252 | 0.19552 | 0.0317 | -3.7091
-19.5 | -0.7235 | 0.18471 | 0.0248 | -3.917
-19 | -0.7267 | 0.17291 | 0.0173 | -4.2028
-18.5 | -1.0993 | 0.08953 | -0.0411 | -12.2786
-18 | -1.1936 | 0.06556 | -0.0592 | -18.2062
-17.5 | -1.2386 | 0.05256 | -0.0677 | -23.5654
-17 | -1.2709 | 0.04298 | -0.0724 | -29.5696
-16.5 | -1.3038 | 0.03478 | -0.0744 | -37.4871
-16 | -1.3173 | 0.02924 | -0.0737 | -45.0513
-15.5 | -1.319 | 0.02524 | -0.0712 | -52.2583
-15 | -1.3193 | 0.0219 | -0.0671 | -60.242
-14.5 | -1.3167 | 0.01936 | -0.0613 | -68.0114
-14 | -1.3088 | 0.01761 | -0.0539 | -74.3214
-13.5 | -1.2735 | 0.01607 | -0.0499 | -79.247
-13 | -1.2301 | 0.01478 | -0.0469 | -83.2273
-12.5 | -1.1821 | 0.01366 | -0.0444 | -86.5373
-12 | -1.1303 | 0.01272 | -0.0425 | -88.8601
-11.5 | -1.0763 | 0.01189 | -0.0408 | -90.5214
-11 | -1.0203 | 0.0112 | -0.0395 | -91.0982
-10.5 | -0.9631 | 0.01058 | -0.0384 | -91.0302
-10 | -0.9049 | 0.01003 | -0.0376 | -90.2193
-9.5 | -0.846 | 0.00955 | -0.0369 | -88.5864
-9 | -0.7866 | 0.00909 | -0.0364 | -86.5347
-8.5 | -0.7272 | 0.00863 | -0.036 | -84.2642
-8 | -0.6672 | 0.00822 | -0.0357 | -81.1679
-7.5 | -0.6068 | 0.00785 | -0.0356 | -77.2994
-7 | -0.5461 | 0.00753 | -0.0356 | -72.5232
-6.5 | -0.4852 | 0.00723 | -0.0357 | -67.1093
-6 | -0.4255 | 0.00675 | -0.0357 | -63.037
-5.5 | -0.364 | 0.00652 | -0.036 | -55.8282
-5 | -0.3021 | 0.00637 | -0.0365 | -47.4254
-4.5 | -0.2404 | 0.00618 | -0.0369 | -38.8997
-4 | -0.1785 | 0.00605 | -0.0375 | -29.5041
-3.5 | -0.1166 | 0.00591 | -0.0381 | -19.7293
-3 | -0.0547 | 0.0058 | -0.0387 | -9.431
-2.5 | 0.0073 | 0.00567 | -0.0394 | 1.2875
-2 | 0.069 | 0.00556 | -0.0401 | 12.4101
-1.5 | 0.1307 | 0.00538 | -0.0409 | 24.2937
-1 | 0.1921 | 0.00519 | -0.0416 | 37.0135
-0.5 | 0.2532 | 0.00487 | -0.0425 | 51.9918
0 | 0.3142 | 0.00455 | -0.0433 | 69.0549
0.5 | 0.3755 | 0.00432 | -0.0442 | 86.9213
1 | 0.4373 | 0.00418 | -0.0451 | 104.6172
1.5 | 0.4991 | 0.00419 | -0.046 | 119.1169
2 | 0.5611 | 0.0043 | -0.0468 | 130.4884
2.5 | 0.6229 | 0.00441 | -0.0477 | 141.2472
3 | 0.6845 | 0.00455 | -0.0485 | 150.4396
3.5 | 0.7455 | 0.00476 | -0.0492 | 156.6176
4 | 0.8061 | 0.00501 | -0.0499 | 160.8982
4.5 | 0.866 | 0.00531 | -0.0505 | 163.0885
5 | 0.9252 | 0.00565 | -0.0509 | 163.7522
5.5 | 0.9844 | 0.00597 | -0.0513 | 164.8911
6 | 1.039 | 0.00666 | -0.0511 | 156.006
6.5 | 1.0933 | 0.0073 | -0.0508 | 149.7671
7 | 1.1487 | 0.00779 | -0.0505 | 147.4583
7.5 | 1.202 | 0.00836 | -0.0499 | 143.7799
8 | 1.2536 | 0.00895 | -0.049 | 140.067
8.5 | 1.3012 | 0.00966 | -0.0475 | 134.6998
9 | 1.3424 | 0.01052 | -0.0449 | 127.6046
9.5 | 1.381 | 0.01129 | -0.0419 | 122.3206
10 | 1.3978 | 0.01207 | -0.0351 | 115.8078
10.5 | 1.419 | 0.01317 | -0.0301 | 107.7449
11.5 | 1.4743 | 0.01585 | -0.0236 | 93.0158
12 | 1.499 | 0.01771 | -0.0207 | 84.6414
12.5 | 1.5229 | 0.0198 | -0.018 | 76.9141
13 | 1.5467 | 0.02203 | -0.0157 | 70.2088
13.5 | 1.569 | 0.0245 | -0.0137 | 64.0408
14 | 1.5874 | 0.02739 | -0.0117 | 57.9555
14.5 | 1.6042 | 0.03059 | -0.01 | 52.442
15 | 1.6178 | 0.03423 | -0.0086 | 47.2626
15.5 | 1.6322 | 0.03796 | -0.0074 | 42.9979
16 | 1.6436 | 0.0421 | -0.0065 | 39.0404
16.5 | 1.6484 | 0.04701 | -0.0058 | 35.0649
17 | 1.6572 | 0.05174 | -0.0056 | 32.0294
17.5 | 1.6633 | 0.057 | -0.0057 | 29.1807
18 | 1.6623 | 0.06316 | -0.0064 | 26.3189
18.5 | 1.6659 | 0.06913 | -0.0074 | 24.0981
19 | 1.6636 | 0.07604 | -0.0091 | 21.878
19.5 | 1.6631 | 0.08301 | -0.0111 | 20.0349
20 | 1.6604 | 0.09041 | -0.0136 | 18.3652

## 119. Re 12M Mach 0.50 (1)
BIGFOIL.COM POLAR EXPORT
NACA63-516 a=0.0
NACA63-516 a=0.0 |  |  |  | Cl Max: | 1.425 | at alpha= | 9.5 | deg
JavaFoil+Calcfoil stall+Eppler ext transition |  |  |  | L/D Max: | 119.714 | at alpha= | 3.5 | deg
Re: | 12000000 |  |  | Cd Min: | 0.00543 | at alpha= | -1 | deg
Mach: | 0.5 |  |  | Cl=0 at alpha= | -2.4857 | deg
|  |  |  | @ Cl=0.1, Cd= | 0.0060767
|  |  |  | @ Cl=0.4, Cd= | 0.0056543
|  |  |  | @ Cl=0.6, Cd= | 0.00623
alpha (deg) | Cl | Cd | Cm | Cl/Cd
-20 | -0.996 | 0.16876 | -0.013 | -5.903
-19.5 | -0.969 | 0.15453 | -0.014 | -6.267
-19 | -0.939 | 0.14701 | -0.014 | -6.39
-18.5 | -0.91 | 0.1424 | -0.014 | -6.392
-18 | -0.887 | 0.12999 | -0.015 | -6.826
-17.5 | -0.859 | 0.12332 | -0.015 | -6.963
-17 | -0.827 | 0.11947 | -0.014 | -6.925
-16.5 | -0.797 | 0.11569 | -0.014 | -6.89
-16 | -0.769 | 0.10869 | -0.014 | -7.079
-15.5 | -0.742 | 0.1127 | -0.015 | -6.582
-15 | -0.714 | 0.10406 | -0.015 | -6.859
-14.5 | -0.685 | 0.09905 | -0.015 | -6.912
-14 | -0.661 | 0.08777 | -0.017 | -7.526
-13.5 | -0.638 | 0.07698 | -0.018 | -8.287
-13 | -0.665 | 0.03516 | -0.024 | -18.899
-12.5 | -0.569 | 0.08723 | -0.015 | -6.524
-12 | -0.541 | 0.08031 | -0.015 | -6.738
-11.5 | -0.516 | 0.071 | -0.017 | -7.262
-11 | -0.491 | 0.06235 | -0.019 | -7.883
-10.5 | -0.534 | 0.01687 | -0.029 | -31.668
-10 | -0.426 | 0.06822 | -0.015 | -6.251
-9.5 | -0.399 | 0.06279 | -0.016 | -6.349
-9 | -0.37 | 0.05988 | -0.016 | -6.185
-8.5 | -0.342 | 0.05559 | -0.017 | -6.153
-8 | -0.318 | 0.04666 | -0.021 | -6.808
-7.5 | -0.488 | 0.00925 | -0.033 | -52.726
-7 | -0.539 | 0.00879 | -0.035 | -61.351
-6.5 | -0.514 | 0.00822 | -0.035 | -62.48
-6 | -0.467 | 0.00782 | -0.036 | -59.723
-5.5 | -0.411 | 0.00748 | -0.036 | -54.89
-5 | -0.347 | 0.00714 | -0.037 | -48.55
-4.5 | -0.28 | 0.00658 | -0.038 | -42.555
-4 | -0.212 | 0.0064 | -0.038 | -33.094
-3.5 | -0.143 | 0.00694 | -0.039 | -20.567
-3 | -0.073 | 0.0068 | -0.039 | -10.7
-2.5 | -0.002 | 0.0067 | -0.04 | -0.353
-2 | 0.068 | 0.00657 | -0.041 | 10.404
-1.5 | 0.14 | 0.00546 | -0.041 | 25.573
-1 | 0.211 | 0.00543 | -0.042 | 38.774
-0.5 | 0.281 | 0.00548 | -0.042 | 51.314
0 | 0.352 | 0.00555 | -0.043 | 63.507
0.5 | 0.421 | 0.0057 | -0.044 | 73.989
1 | 0.492 | 0.00582 | -0.044 | 84.477
1.5 | 0.562 | 0.00604 | -0.045 | 93.031
2 | 0.632 | 0.00639 | -0.046 | 98.937
2.5 | 0.702 | 0.00669 | -0.046 | 104.905
3 | 0.771 | 0.00704 | -0.047 | 109.514
3.5 | 0.836 | 0.00698 | -0.047 | 119.714
4 | 0.9 | 0.00791 | -0.048 | 113.767
4.5 | 0.964 | 0.00843 | -0.048 | 114.315
5 | 1.027 | 0.00915 | -0.048 | 112.234
5.5 | 1.089 | 0.00993 | -0.049 | 109.654
6 | 1.149 | 0.01083 | -0.049 | 106.079
6.5 | 1.207 | 0.01184 | -0.05 | 101.976
7 | 1.262 | 0.0129 | -0.05 | 97.775
7.5 | 1.312 | 0.01394 | -0.051 | 94.148
8 | 1.354 | 0.01647 | -0.051 | 82.208
8.5 | 1.393 | 0.01795 | -0.051 | 77.581
9 | 1.417 | 0.01965 | -0.052 | 72.117
9.5 | 1.425 | 0.02149 | -0.052 | 66.316
10 | 1.405 | 0.02372 | -0.053 | 59.224
10.5 | 1.324 | 0.02717 | -0.053 | 48.723
11 | 0.87 | 0.03175 | -0.053 | 27.399
11.5 | 0.899 | 0.03353 | -0.053 | 26.814
12 | 0.92 | 0.04042 | -0.053 | 22.759
12.5 | 0.955 | 0.03858 | -0.054 | 24.748
13 | 0.977 | 0.04485 | -0.054 | 21.786
13.5 | 1.005 | 0.04662 | -0.054 | 21.557
14 | 1.029 | 0.05244 | -0.054 | 19.621
14.5 | 1.063 | 0.05029 | -0.055 | 21.128

## 120. Re 12M Mach 0.50 (2)
BIGFOIL.COM POLAR EXPORT
NACA63-516 a=0.0
NACA63-516 a=0.0 |  |  |  | Cl Max: | 1.5434 | at alpha= | 14.5 | deg
XFOIL ncrit=9 |  |  |  | L/D Max: | 174.657 | at alpha= | 4 | deg
Re: | 12000000 |  |  | Cd Min: | 0.18884 | at alpha= | 19.5 | deg
Mach: | 0.5 |  |  | Cl=0 at alpha= | -2.5922 | deg
|  |  |  | @ Cl=0.1, Cd= | 0.0057411
|  |  |  | @ Cl=0.4, Cd= | 0.0045411
|  |  |  | @ Cl=0.6, Cd= | 0.0044138
alpha (deg) | Cl | Cd | Cm | Cl/Cd
-13.5 | -0.5236 | 0.11821 | -0.0244 | -4.4294
-13 | -0.5326 | 0.10619 | -0.0326 | -5.0155
-12.5 | -0.5674 | 0.09084 | -0.0439 | -6.2461
-12 | -0.5951 | 0.07736 | -0.054 | -7.6926
-11.5 | -0.6237 | 0.06194 | -0.0661 | -10.0694
-11 | -0.6479 | 0.05053 | -0.0752 | -12.8221
-10.5 | -0.6785 | 0.0409 | -0.0815 | -16.5892
-10 | -0.7119 | 0.03303 | -0.0838 | -21.5531
-9.5 | -0.7475 | 0.02673 | -0.0815 | -27.9648
-9 | -0.7888 | 0.02186 | -0.0725 | -36.0842
-8.5 | -0.805 | 0.01564 | -0.0651 | -51.4706
-8 | -0.7909 | 0.01013 | -0.0568 | -78.075
-7.5 | -0.7174 | 0.00925 | -0.0529 | -77.5568
-7 | -0.6442 | 0.00853 | -0.0502 | -75.5217
-6.5 | -0.5702 | 0.00803 | -0.0483 | -71.0087
-6 | -0.496 | 0.00761 | -0.0469 | -65.1774
-5.5 | -0.4223 | 0.00727 | -0.0459 | -58.088
-5 | -0.3505 | 0.00678 | -0.0451 | -51.6962
-4.5 | -0.2771 | 0.00656 | -0.0448 | -42.2409
-4 | -0.204 | 0.00635 | -0.0447 | -32.126
-3.5 | -0.1313 | 0.00619 | -0.0449 | -21.2116
-3 | -0.0588 | 0.00603 | -0.0453 | -9.7512
-2.5 | 0.0133 | 0.00591 | -0.0457 | 2.2504
-2 | 0.0853 | 0.00577 | -0.0463 | 14.7834
-1.5 | 0.1566 | 0.00563 | -0.047 | 27.8153
0 | 0.3678 | 0.00465 | -0.0495 | 79.0968
0.5 | 0.4388 | 0.00441 | -0.0504 | 99.5011
1 | 0.5102 | 0.00435 | -0.0514 | 117.2874
1.5 | 0.5828 | 0.00439 | -0.0523 | 132.7563
2 | 0.6552 | 0.00449 | -0.0532 | 145.9243
2.5 | 0.7274 | 0.00464 | -0.054 | 156.7672
3 | 0.7995 | 0.00482 | -0.0547 | 165.8714
3.5 | 0.8709 | 0.00506 | -0.0551 | 172.1146
4 | 0.9414 | 0.00539 | -0.0554 | 174.6568
4.5 | 1.0108 | 0.00579 | -0.0553 | 174.5769
5 | 1.0795 | 0.00623 | -0.0549 | 173.2745
5.5 | 1.1465 | 0.00674 | -0.0541 | 170.1039
6.5 | 1.2586 | 0.00849 | -0.0489 | 148.245
7 | 1.3056 | 0.00941 | -0.0447 | 138.746
7.5 | 1.3267 | 0.01043 | -0.0365 | 127.2004
8 | 1.3427 | 0.01227 | -0.0293 | 109.4295
8.5 | 1.3638 | 0.01446 | -0.0236 | 94.3154
9 | 1.3729 | 0.01752 | -0.0178 | 78.3619
9.5 | 1.3787 | 0.02105 | -0.0126 | 65.4964
11 | 1.4595 | 0.03113 | -0.0058 | 46.884
11.5 | 1.4811 | 0.03503 | -0.0033 | 42.2809
12 | 1.4964 | 0.03929 | -0.0005 | 38.086
12.5 | 1.5075 | 0.04402 | 0.002 | 34.2458
13 | 1.5217 | 0.04884 | 0.004 | 31.1568
13.5 | 1.534 | 0.05411 | 0.0055 | 28.3497
14 | 1.5406 | 0.06024 | 0.0062 | 25.5744
14.5 | 1.5434 | 0.067 | 0.0063 | 23.0358
15 | 1.5327 | 0.07549 | 0.005 | 20.3034
15.5 | 1.5118 | 0.08553 | 0.0021 | 17.6757
16 | 1.4828 | 0.09701 | -0.0025 | 15.285
16.5 | 1.4525 | 0.10931 | -0.0084 | 13.2879
17 | 1.4227 | 0.12212 | -0.0155 | 11.65
17.5 | 1.3928 | 0.13547 | -0.0236 | 10.2812
18 | 1.3657 | 0.14891 | -0.0323 | 9.1713
18.5 | 1.3422 | 0.16226 | -0.0415 | 8.2719
19 | 1.322 | 0.17552 | -0.0508 | 7.5319
19.5 | 1.3034 | 0.18884 | -0.0606 | 6.9021

## 121. Re 14M Mach 0.00 (1)
BIGFOIL.COM POLAR EXPORT
NACA63-516 a=0.0
NACA63-516 a=0.0 |  |  |  | Cl Max: | 1.576 | at alpha= | 14 | deg
JavaFoil+Calcfoil stall+Eppler ext transition |  |  |  | L/D Max: | 124.998 | at alpha= | 6.5 | deg
Re: | 14000000 |  |  | Cd Min: | 0.00494 | at alpha= | -5 | deg
Mach: | 0 |  |  | Cl=0 at alpha= | -2.4836 | deg
|  |  |  | @ Cl=0.1, Cd= | 0.0057405
|  |  |  | @ Cl=0.4, Cd= | 0.0054034
|  |  |  | @ Cl=0.6, Cd= | 0.0059605
alpha (deg) | Cl | Cd | Cm | Cl/Cd
-17 | -0.676 | 0.10812 | -0.013 | -6.254
-16.5 | -0.692 | 0.1023 | -0.014 | -6.761
-16 | -0.707 | 0.095 | -0.014 | -7.44
-15.5 | -0.724 | 0.08446 | -0.015 | -8.576
-15 | -0.747 | 0.06947 | -0.017 | -10.753
-14.5 | -0.798 | 0.03903 | -0.02 | -20.437
-14 | -0.819 | 0.02983 | -0.021 | -27.442
-13.5 | -0.84 | 0.02163 | -0.022 | -38.832
-13 | -0.853 | 0.01684 | -0.023 | -50.628
-12.5 | -0.851 | 0.01538 | -0.024 | -55.309
-12 | -0.854 | 0.01258 | -0.025 | -67.881
-11.5 | -0.845 | 0.01153 | -0.025 | -73.283
-11 | -0.841 | 0.00964 | -0.026 | -87.235
-10.5 | -0.816 | 0.00919 | -0.027 | -88.827
-10 | -0.787 | 0.00885 | -0.027 | -88.917
-9.5 | -0.753 | 0.00845 | -0.028 | -89.202
-9 | -0.716 | 0.00814 | -0.028 | -87.876
-8.5 | -0.674 | 0.00787 | -0.028 | -85.667
-8 | -0.629 | 0.00759 | -0.029 | -82.819
-7.5 | -0.581 | 0.00731 | -0.029 | -79.396
-7 | -0.53 | 0.00716 | -0.03 | -73.954
-6.5 | -0.476 | 0.00691 | -0.03 | -68.914
-6 | -0.421 | 0.00673 | -0.031 | -62.486
-5.5 | -0.364 | 0.00632 | -0.031 | -57.571
-5 | -0.305 | 0.00494 | -0.032 | -61.696
-4.5 | -0.245 | 0.00604 | -0.032 | -40.536
-4 | -0.185 | 0.00592 | -0.033 | -31.212
-3.5 | -0.124 | 0.0064 | -0.034 | -19.412
-3 | -0.063 | 0.0063 | -0.034 | -10.032
-2.5 | -0.002 | 0.00623 | -0.035 | -0.329
-2 | 0.059 | 0.00621 | -0.035 | 9.546
-1.5 | 0.121 | 0.0055 | -0.036 | 21.97
-1 | 0.182 | 0.00519 | -0.036 | 35.101
-0.5 | 0.244 | 0.00523 | -0.037 | 46.641
0 | 0.305 | 0.00529 | -0.037 | 57.718
0.5 | 0.365 | 0.00533 | -0.038 | 68.541
1 | 0.427 | 0.00546 | -0.038 | 78.092
1.5 | 0.487 | 0.00565 | -0.039 | 86.225
2 | 0.548 | 0.00579 | -0.039 | 94.726
2.5 | 0.609 | 0.00599 | -0.04 | 101.72
3 | 0.67 | 0.00615 | -0.041 | 108.876
3.5 | 0.73 | 0.00639 | -0.041 | 114.168
4 | 0.79 | 0.00661 | -0.042 | 119.569
4.5 | 0.85 | 0.00695 | -0.042 | 122.437
5 | 0.91 | 0.00733 | -0.043 | 124.098
5.5 | 0.969 | 0.00778 | -0.043 | 124.667
6 | 1.028 | 0.00828 | -0.044 | 124.184
6.5 | 1.079 | 0.00863 | -0.044 | 124.998
7 | 1.13 | 0.00916 | -0.045 | 123.435
7.5 | 1.182 | 0.00964 | -0.045 | 122.547
8 | 1.231 | 0.01022 | -0.045 | 120.537
8.5 | 1.277 | 0.01155 | -0.046 | 110.57
9 | 1.322 | 0.01222 | -0.046 | 108.15
9.5 | 1.365 | 0.01302 | -0.047 | 104.817
10 | 1.406 | 0.01376 | -0.047 | 102.186
10.5 | 1.443 | 0.0146 | -0.047 | 98.833
11 | 1.476 | 0.01548 | -0.048 | 95.338
11.5 | 1.505 | 0.01653 | -0.048 | 91.037
12 | 1.529 | 0.01766 | -0.049 | 86.592
12.5 | 1.549 | 0.01879 | -0.049 | 82.469
13 | 1.566 | 0.0201 | -0.049 | 77.874
13.5 | 1.573 | 0.02145 | -0.05 | 73.345
14 | 1.576 | 0.02296 | -0.05 | 68.646
14.5 | 1.573 | 0.02462 | -0.05 | 63.886
15 | 1.564 | 0.02656 | -0.051 | 58.89
15.5 | 1.551 | 0.02856 | -0.051 | 54.297
16 | 1.533 | 0.03086 | -0.051 | 49.665
16.5 | 1.51 | 0.03335 | -0.052 | 45.276
17 | 1.484 | 0.03593 | -0.052 | 41.302
17.5 | 1.454 | 0.03889 | -0.052 | 37.373
18 | 1.421 | 0.04189 | -0.052 | 33.907
18.5 | 1.385 | 0.04493 | -0.053 | 30.835
19 | 1.347 | 0.04921 | -0.053 | 27.366

## 122. Re 14M Mach 0.00 (2)
BIGFOIL.COM POLAR EXPORT
NACA63-516 a=0.0
NACA63-516 a=0.0 |  |  |  | Cl Max: | 1.7442 | at alpha= | 20 | deg
XFOIL ncrit=9 |  |  |  | L/D Max: | 161.642 | at alpha= | 5 | deg
Re: | 14000000 |  |  | Cd Min: | 0.06322 | at alpha= | 20 | deg
Mach: | 0 |  |  | Cl=0 at alpha= | -2.5471 | deg
|  |  |  | @ Cl=0.1, Cd= | 0.0053168
|  |  |  | @ Cl=0.4, Cd= | 0.0042216
|  |  |  | @ Cl=0.6, Cd= | 0.004321
alpha (deg) | Cl | Cd | Cm | Cl/Cd
-20 | -1.5251 | 0.03643 | -0.0624 | -41.8638
-19.5 | -1.5326 | 0.03173 | -0.0621 | -48.3013
-19 | -1.525 | 0.02843 | -0.0611 | -53.6405
-18.5 | -1.5179 | 0.02535 | -0.0595 | -59.8777
-18 | -1.5118 | 0.02253 | -0.0569 | -67.1016
-17.5 | -1.4977 | 0.02052 | -0.0539 | -72.9873
-17 | -1.483 | 0.01885 | -0.0501 | -78.6737
-16.5 | -1.4703 | 0.01752 | -0.0449 | -83.9212
-16 | -1.4511 | 0.01637 | -0.0399 | -88.6439
-15.5 | -1.4107 | 0.01565 | -0.0381 | -90.1406
-15 | -1.371 | 0.01468 | -0.0362 | -93.3924
-14.5 | -1.3288 | 0.01373 | -0.0346 | -96.7808
-14 | -1.2826 | 0.01297 | -0.0335 | -98.8897
-13.5 | -1.2338 | 0.01234 | -0.0327 | -99.9838
-13 | -1.1835 | 0.01177 | -0.0321 | -100.5523
-12.5 | -1.132 | 0.01125 | -0.0316 | -100.6222
-12 | -1.0795 | 0.01076 | -0.0313 | -100.3253
-11.5 | -1.0262 | 0.01031 | -0.0311 | -99.5344
-11 | -0.9721 | 0.00988 | -0.031 | -98.3907
-10.5 | -0.9176 | 0.00948 | -0.031 | -96.7932
-10 | -0.8624 | 0.00909 | -0.031 | -94.8735
-9.5 | -0.8067 | 0.00873 | -0.0311 | -92.4055
-9 | -0.7508 | 0.00836 | -0.0312 | -89.8086
-8.5 | -0.6943 | 0.00802 | -0.0315 | -86.5711
-8 | -0.6375 | 0.00771 | -0.0317 | -82.6848
-7.5 | -0.5803 | 0.00739 | -0.032 | -78.525
-7 | -0.5227 | 0.00714 | -0.0324 | -73.2073
-6.5 | -0.4663 | 0.00665 | -0.0327 | -70.1203
-6 | -0.4079 | 0.00646 | -0.0332 | -63.1424
-5.5 | -0.3493 | 0.00626 | -0.0338 | -55.7987
-5 | -0.2904 | 0.00613 | -0.0344 | -47.3736
-4.5 | -0.2315 | 0.00597 | -0.035 | -38.7772
-4 | -0.1724 | 0.00585 | -0.0357 | -29.4701
-3.5 | -0.1131 | 0.00572 | -0.0363 | -19.7727
-3 | -0.0538 | 0.00562 | -0.037 | -9.573
-2.5 | 0.0056 | 0.00551 | -0.0378 | 1.0163
-2 | 0.0649 | 0.0054 | -0.0385 | 12.0185
-1.5 | 0.124 | 0.00526 | -0.0393 | 23.5741
-1 | 0.1833 | 0.00509 | -0.04 | 36.0118
-0.5 | 0.242 | 0.00486 | -0.0408 | 49.7942
0 | 0.3009 | 0.00458 | -0.0417 | 65.6987
0.5 | 0.3596 | 0.00429 | -0.0426 | 83.8228
1 | 0.4187 | 0.00419 | -0.0434 | 99.9284
1.5 | 0.4779 | 0.00411 | -0.0443 | 116.2774
2 | 0.5372 | 0.00419 | -0.0452 | 128.21
2.5 | 0.5964 | 0.00431 | -0.046 | 138.3759
3 | 0.6551 | 0.00449 | -0.0468 | 145.902
3.5 | 0.7131 | 0.00474 | -0.0476 | 150.443
4 | 0.7714 | 0.00492 | -0.0483 | 156.7886
4.5 | 0.8286 | 0.00521 | -0.049 | 159.0403
5 | 0.8858 | 0.00548 | -0.0496 | 161.6423
5.5 | 0.9412 | 0.00591 | -0.0501 | 159.2555
6 | 0.9946 | 0.0065 | -0.0502 | 153.0154
6.5 | 1.0481 | 0.007 | -0.0504 | 149.7286
7 | 1.102 | 0.0074 | -0.0506 | 148.9189
7.5 | 1.1541 | 0.0079 | -0.0505 | 146.0886
8 | 1.2061 | 0.00835 | -0.0505 | 144.4431
8.5 | 1.2554 | 0.00893 | -0.05 | 140.5823
9 | 1.3011 | 0.00964 | -0.049 | 134.9689
9.5 | 1.3471 | 0.01022 | -0.048 | 131.8102
10 | 1.3926 | 0.01073 | -0.0469 | 129.7856
10.5 | 1.4347 | 0.01128 | -0.0453 | 127.1897
11 | 1.4678 | 0.01187 | -0.0421 | 123.6563
11.5 | 1.484 | 0.01243 | -0.0361 | 119.3886
12 | 1.5068 | 0.0135 | -0.0322 | 111.6148
12.5 | 1.5307 | 0.01479 | -0.029 | 103.4956
13 | 1.5562 | 0.01618 | -0.0264 | 96.1805
13.5 | 1.581 | 0.01776 | -0.0241 | 89.0203
14 | 1.6036 | 0.0196 | -0.0219 | 81.8163
14.5 | 1.6247 | 0.02165 | -0.0199 | 75.0439
15 | 1.6434 | 0.02399 | -0.018 | 68.5035
15.5 | 1.6597 | 0.02664 | -0.0163 | 62.3011
16 | 1.6778 | 0.0293 | -0.0151 | 57.2628
16.5 | 1.6885 | 0.03276 | -0.0138 | 51.5415
17 | 1.7012 | 0.03622 | -0.013 | 46.9685
17.5 | 1.7145 | 0.03972 | -0.0124 | 43.1647
18 | 1.7221 | 0.04391 | -0.0119 | 39.2189
18.5 | 1.7293 | 0.04832 | -0.0119 | 35.7885
19 | 1.7351 | 0.05303 | -0.0121 | 32.7192
19.5 | 1.7387 | 0.05813 | -0.0126 | 29.9105
20 | 1.7442 | 0.06322 | -0.0134 | 27.5894

## 123. Re 14M Mach 0.10 (1)
BIGFOIL.COM POLAR EXPORT
NACA63-516 a=0.0
NACA63-516 a=0.0 |  |  |  | Cl Max: | 1.568 | at alpha= | 13.5 | deg
JavaFoil+Calcfoil stall+Eppler ext transition |  |  |  | L/D Max: | 129.005 | at alpha= | 6 | deg
Re: | 14000000 |  |  | Cd Min: | 0.00494 | at alpha= | -5 | deg
Mach: | 0.1 |  |  | Cl=0 at alpha= | -2.4839 | deg
|  |  |  | @ Cl=0.1, Cd= | 0.005751
|  |  |  | @ Cl=0.4, Cd= | 0.0053992
|  |  |  | @ Cl=0.6, Cd= | 0.0059566
alpha (deg) | Cl | Cd | Cm | Cl/Cd
-17 | -0.633 | 0.11152 | -0.013 | -5.676
-16.5 | -0.652 | 0.10567 | -0.013 | -6.166
-16 | -0.669 | 0.09901 | -0.014 | -6.761
-15.5 | -0.688 | 0.09018 | -0.015 | -7.628
-15 | -0.707 | 0.08038 | -0.016 | -8.789
-14.5 | -0.745 | 0.05578 | -0.019 | -13.348
-14 | -0.787 | 0.0339 | -0.021 | -23.224
-13.5 | -0.809 | 0.02559 | -0.022 | -31.616
-13 | -0.829 | 0.01865 | -0.023 | -44.45
-12.5 | -0.832 | 0.01675 | -0.024 | -49.646
-12 | -0.839 | 0.01323 | -0.025 | -63.45
-11.5 | -0.834 | 0.01198 | -0.025 | -69.581
-11 | -0.835 | 0.00985 | -0.026 | -84.743
-10.5 | -0.812 | 0.00932 | -0.027 | -87.143
-10 | -0.785 | 0.00891 | -0.027 | -88.064
-9.5 | -0.753 | 0.0085 | -0.028 | -88.568
-9 | -0.716 | 0.00819 | -0.028 | -87.419
-8.5 | -0.675 | 0.00795 | -0.029 | -84.929
-8 | -0.63 | 0.00763 | -0.029 | -82.619
-7.5 | -0.583 | 0.00739 | -0.03 | -78.837
-7 | -0.532 | 0.00719 | -0.03 | -73.941
-6.5 | -0.478 | 0.00696 | -0.031 | -68.672
-6 | -0.423 | 0.00672 | -0.031 | -62.875
-5.5 | -0.365 | 0.00633 | -0.032 | -57.702
-5 | -0.306 | 0.00494 | -0.032 | -61.94
-4.5 | -0.246 | 0.00606 | -0.033 | -40.613
-4 | -0.186 | 0.00593 | -0.033 | -31.318
-3.5 | -0.125 | 0.00641 | -0.034 | -19.477
-3 | -0.064 | 0.00631 | -0.034 | -10.069
-2.5 | -0.002 | 0.00624 | -0.035 | -0.33
-2 | 0.06 | 0.00621 | -0.035 | 9.585
-1.5 | 0.121 | 0.00551 | -0.036 | 22.055
-1 | 0.183 | 0.0052 | -0.036 | 35.26
-0.5 | 0.245 | 0.00523 | -0.037 | 46.875
0 | 0.307 | 0.00529 | -0.037 | 57.984
0.5 | 0.367 | 0.00533 | -0.038 | 68.879
1 | 0.429 | 0.00546 | -0.039 | 78.475
1.5 | 0.49 | 0.00566 | -0.039 | 86.596
2 | 0.551 | 0.00582 | -0.04 | 94.687
2.5 | 0.612 | 0.00599 | -0.04 | 102.168
3 | 0.673 | 0.00621 | -0.041 | 108.445
3.5 | 0.734 | 0.00641 | -0.041 | 114.388
4 | 0.794 | 0.00669 | -0.042 | 118.784
4.5 | 0.855 | 0.00697 | -0.042 | 122.55
5 | 0.915 | 0.00735 | -0.043 | 124.512
5.5 | 0.974 | 0.00779 | -0.044 | 125.101
6 | 1.031 | 0.00799 | -0.044 | 129.005
6.5 | 1.083 | 0.00873 | -0.044 | 124.095
7 | 1.135 | 0.00924 | -0.045 | 122.874
7.5 | 1.186 | 0.00976 | -0.045 | 121.487
8 | 1.236 | 0.01032 | -0.046 | 119.762
8.5 | 1.281 | 0.0117 | -0.046 | 109.529
9 | 1.327 | 0.01239 | -0.046 | 107.109
9.5 | 1.369 | 0.01319 | -0.047 | 103.831
10 | 1.41 | 0.01396 | -0.047 | 100.947
10.5 | 1.447 | 0.01486 | -0.048 | 97.353
11 | 1.479 | 0.01577 | -0.048 | 93.741
11.5 | 1.506 | 0.01685 | -0.048 | 89.379
12 | 1.53 | 0.01797 | -0.049 | 85.111
12.5 | 1.549 | 0.01914 | -0.049 | 80.919
13 | 1.563 | 0.0205 | -0.05 | 76.214
13.5 | 1.568 | 0.02207 | -0.05 | 71.052
14 | 1.568 | 0.02347 | -0.05 | 66.803
14.5 | 1.561 | 0.02538 | -0.051 | 61.511
15 | 1.549 | 0.02723 | -0.051 | 56.884
15.5 | 1.532 | 0.02937 | -0.051 | 52.155
16 | 1.509 | 0.03176 | -0.052 | 47.523
16.5 | 1.483 | 0.03408 | -0.052 | 43.506
17 | 1.451 | 0.03712 | -0.052 | 39.088
17.5 | 1.416 | 0.04032 | -0.052 | 35.112
18 | 1.376 | 0.04391 | -0.053 | 31.348
18.5 | 1.335 | 0.04783 | -0.053 | 27.914

## 124. Re 14M Mach 0.10 (2)
BIGFOIL.COM POLAR EXPORT
NACA63-516 a=0.0
NACA63-516 a=0.0 |  |  |  | Cl Max: | 1.7346 | at alpha= | 20 | deg
XFOIL ncrit=9 |  |  |  | L/D Max: | 162.145 | at alpha= | 5 | deg
Re: | 14000000 |  |  | Cd Min: | 0.0669 | at alpha= | 20 | deg
Mach: | 0.1 |  |  | Cl=0 at alpha= | -2.5485 | deg
|  |  |  | @ Cl=0.1, Cd= | 0.0053288
|  |  |  | @ Cl=0.4, Cd= | 0.0042263
|  |  |  | @ Cl=0.6, Cd= | 0.004319
alpha (deg) | Cl | Cd | Cm | Cl/Cd
-19.5 | -1.4968 | 0.0369 | -0.0647 | -40.5637
-19 | -1.496 | 0.03255 | -0.0647 | -45.9601
-18.5 | -1.4931 | 0.0287 | -0.0637 | -52.0244
-18 | -1.4947 | 0.02493 | -0.0616 | -59.9559
-17.5 | -1.4839 | 0.0224 | -0.059 | -66.2455
-17 | -1.471 | 0.02031 | -0.0557 | -72.4274
-16.5 | -1.458 | 0.01858 | -0.0514 | -78.4715
-16 | -1.4508 | 0.01718 | -0.0447 | -84.447
-15.5 | -1.4155 | 0.01639 | -0.0418 | -86.3636
-15 | -1.3779 | 0.01531 | -0.0394 | -90
-14.5 | -1.3362 | 0.01432 | -0.0375 | -93.3101
-14 | -1.2913 | 0.01343 | -0.0359 | -96.1504
-13.5 | -1.2435 | 0.01266 | -0.0347 | -98.2227
-13 | -1.1932 | 0.01203 | -0.0339 | -99.1854
-12.5 | -1.1414 | 0.01145 | -0.0332 | -99.6856
-12 | -1.0886 | 0.01093 | -0.0327 | -99.5974
-11.5 | -1.0347 | 0.01045 | -0.0324 | -99.0144
-11 | -0.9802 | 0.01 | -0.0321 | -98.02
-10.5 | -0.925 | 0.00958 | -0.0319 | -96.5553
-9 | -0.7565 | 0.00843 | -0.0319 | -89.739
-8.5 | -0.6996 | 0.00808 | -0.0321 | -86.5842
-8 | -0.6422 | 0.00776 | -0.0323 | -82.7577
-7.5 | -0.5845 | 0.00744 | -0.0325 | -78.5618
-7 | -0.5265 | 0.00718 | -0.0329 | -73.3287
-6.5 | -0.4693 | 0.00671 | -0.0331 | -69.9404
-6 | -0.4107 | 0.00648 | -0.0336 | -63.3796
-5.5 | -0.3517 | 0.00628 | -0.0341 | -56.0032
-5 | -0.2923 | 0.00614 | -0.0347 | -47.6059
-4.5 | -0.2329 | 0.00598 | -0.0353 | -38.9465
-4 | -0.1734 | 0.00586 | -0.0359 | -29.5904
-3.5 | -0.1137 | 0.00573 | -0.0366 | -19.8429
-3 | -0.054 | 0.00563 | -0.0373 | -9.5915
-2.5 | 0.0058 | 0.00551 | -0.038 | 1.0526
-2 | 0.0655 | 0.00541 | -0.0388 | 12.1072
-1.5 | 0.125 | 0.00527 | -0.0395 | 23.7192
-1 | 0.1846 | 0.0051 | -0.0403 | 36.1961
-0.5 | 0.2438 | 0.00487 | -0.0411 | 50.0616
0 | 0.303 | 0.00458 | -0.0419 | 66.1572
0.5 | 0.3621 | 0.00429 | -0.0428 | 84.4056
1 | 0.4216 | 0.00419 | -0.0437 | 100.6205
1.5 | 0.4811 | 0.00412 | -0.0446 | 116.7718
2 | 0.5409 | 0.0042 | -0.0454 | 128.7857
2.5 | 0.6005 | 0.00432 | -0.0463 | 139.0046
3 | 0.6596 | 0.0045 | -0.0471 | 146.5778
3.5 | 0.718 | 0.00475 | -0.0478 | 151.1579
4 | 0.7767 | 0.00493 | -0.0486 | 157.5456
4.5 | 0.8343 | 0.00523 | -0.0492 | 159.522
5 | 0.8918 | 0.0055 | -0.0498 | 162.1455
5.5 | 0.9477 | 0.00593 | -0.0502 | 159.8145
6 | 1.0013 | 0.00653 | -0.0504 | 153.3384
6.5 | 1.0551 | 0.00704 | -0.0505 | 149.8722
7 | 1.1094 | 0.00745 | -0.0506 | 148.9128
7.5 | 1.1617 | 0.00796 | -0.0505 | 145.9422
8 | 1.2138 | 0.00842 | -0.0503 | 144.1568
8.5 | 1.2632 | 0.00901 | -0.0497 | 140.1998
9 | 1.3084 | 0.00976 | -0.0485 | 134.0574
9.5 | 1.3542 | 0.01035 | -0.0474 | 130.8406
10 | 1.3993 | 0.01087 | -0.0461 | 128.7305
10.5 | 1.4402 | 0.01144 | -0.0442 | 125.8916
11 | 1.4619 | 0.01208 | -0.0387 | 121.0182
12.5 | 1.531 | 0.01536 | -0.0272 | 99.6745
13 | 1.5571 | 0.01683 | -0.0247 | 92.5193
13.5 | 1.5814 | 0.01855 | -0.0224 | 85.2507
14 | 1.6036 | 0.02052 | -0.0202 | 78.1481
14.5 | 1.6244 | 0.02272 | -0.0182 | 71.4965
15 | 1.6421 | 0.02524 | -0.0163 | 65.0594
15.5 | 1.6578 | 0.02806 | -0.0147 | 59.0805
16 | 1.6757 | 0.03092 | -0.0136 | 54.1947
16.5 | 1.6853 | 0.0346 | -0.0124 | 48.7081
17 | 1.6978 | 0.03824 | -0.0116 | 44.3985
17.5 | 1.7097 | 0.042 | -0.0111 | 40.7071
18 | 1.7163 | 0.04642 | -0.0107 | 36.9733
18.5 | 1.7217 | 0.05117 | -0.0107 | 33.6467
19 | 1.7263 | 0.05621 | -0.0111 | 30.7116
19.5 | 1.7303 | 0.06146 | -0.0118 | 28.1533
20 | 1.7346 | 0.0669 | -0.0128 | 25.9283

## 125. Re 14M Mach 0.25 (1)
BIGFOIL.COM POLAR EXPORT
NACA63-516 a=0.0
NACA63-516 a=0.0 |  |  |  | Cl Max: | 1.531 | at alpha= | 12.5 | deg
JavaFoil+Calcfoil stall+Eppler ext transition |  |  |  | L/D Max: | 130.78 | at alpha= | 5.5 | deg
Re: | 14000000 |  |  | Cd Min: | 0.00497 | at alpha= | -5 | deg
Mach: | 0.25 |  |  | Cl=0 at alpha= | -2.4841 | deg
|  |  |  | @ Cl=0.1, Cd= | 0.0060955
|  |  |  | @ Cl=0.4, Cd= | 0.0054375
|  |  |  | @ Cl=0.6, Cd= | 0.0060025
alpha (deg) | Cl | Cd | Cm | Cl/Cd
-15 | -0.444 | 0.1002 | -0.013 | -4.429
-14.5 | -0.489 | 0.09331 | -0.014 | -5.237
-14 | -0.529 | 0.08635 | -0.015 | -6.128
-13.5 | -0.563 | 0.08218 | -0.015 | -6.852
-13 | -0.599 | 0.07028 | -0.017 | -8.518
-12.5 | -0.635 | 0.05589 | -0.019 | -11.364
-12 | -0.711 | 0.02322 | -0.024 | -30.61
-11.5 | -0.734 | 0.01828 | -0.025 | -40.14
-11 | -0.754 | 0.01361 | -0.026 | -55.377
-10.5 | -0.761 | 0.0113 | -0.027 | -67.371
-10 | -0.762 | 0.0096 | -0.028 | -79.389
-9.5 | -0.74 | 0.00904 | -0.028 | -81.908
-9 | -0.712 | 0.00856 | -0.029 | -83.111
-8.5 | -0.677 | 0.00822 | -0.029 | -82.335
-8 | -0.636 | 0.00789 | -0.03 | -80.611
-7.5 | -0.591 | 0.00758 | -0.03 | -77.999
-7 | -0.541 | 0.00736 | -0.031 | -73.555
-6.5 | -0.488 | 0.00713 | -0.031 | -68.469
-6 | -0.432 | 0.00693 | -0.032 | -62.395
-5.5 | -0.374 | 0.0067 | -0.032 | -55.88
-5 | -0.314 | 0.00497 | -0.033 | -63.188
-4.5 | -0.253 | 0.00614 | -0.034 | -41.169
-4 | -0.191 | 0.00599 | -0.034 | -31.847
-3.5 | -0.128 | 0.00647 | -0.035 | -19.793
-3 | -0.065 | 0.0064 | -0.035 | -10.195
-2.5 | -0.002 | 0.00635 | -0.036 | -0.333
-2 | 0.061 | 0.00626 | -0.036 | 9.773
-1.5 | 0.125 | 0.00599 | -0.037 | 20.827
-1 | 0.188 | 0.00524 | -0.037 | 35.916
-0.5 | 0.252 | 0.00529 | -0.038 | 47.6
0 | 0.315 | 0.00531 | -0.038 | 59.345
0.5 | 0.377 | 0.00539 | -0.039 | 70.042
1 | 0.44 | 0.00552 | -0.04 | 79.839
1.5 | 0.503 | 0.00571 | -0.04 | 88.141
2 | 0.566 | 0.0059 | -0.041 | 95.969
2.5 | 0.629 | 0.00609 | -0.041 | 103.265
3 | 0.691 | 0.00631 | -0.042 | 109.595
3.5 | 0.754 | 0.00657 | -0.042 | 114.741
4 | 0.816 | 0.00687 | -0.043 | 118.732
4.5 | 0.878 | 0.00719 | -0.044 | 122.141
5 | 0.939 | 0.00765 | -0.044 | 122.847
5.5 | 0.997 | 0.00762 | -0.045 | 130.78
6 | 1.052 | 0.00857 | -0.045 | 122.679
6.5 | 1.106 | 0.00916 | -0.045 | 120.804
7 | 1.16 | 0.00974 | -0.046 | 119.094
7.5 | 1.211 | 0.01033 | -0.046 | 117.292
8 | 1.261 | 0.01103 | -0.047 | 114.352
8.5 | 1.306 | 0.01253 | -0.047 | 104.238
9 | 1.35 | 0.01335 | -0.047 | 101.165
9.5 | 1.392 | 0.01424 | -0.048 | 97.688
10 | 1.429 | 0.01519 | -0.048 | 94.083
10.5 | 1.463 | 0.01622 | -0.049 | 90.191
11 | 1.489 | 0.01731 | -0.049 | 86.048
11.5 | 1.51 | 0.01858 | -0.049 | 81.266
12 | 1.524 | 0.02004 | -0.05 | 76.041
12.5 | 1.531 | 0.02149 | -0.05 | 71.234
13 | 1.531 | 0.02313 | -0.051 | 66.198
13.5 | 1.518 | 0.02486 | -0.051 | 61.055
14 | 1.495 | 0.02711 | -0.051 | 55.134
14.5 | 1.462 | 0.02958 | -0.052 | 49.427
15 | 1.42 | 0.03224 | -0.052 | 44.039
15.5 | 1.369 | 0.03528 | -0.052 | 38.799
16 | 1.31 | 0.03838 | -0.052 | 34.122
16.5 | 1.241 | 0.04265 | -0.052 | 29.105
17 | 1.165 | 0.04777 | -0.052 | 24.386
17.5 | 1.082 | 0.05438 | -0.052 | 19.892

## 126. Re 14M Mach 0.25 (2)
BIGFOIL.COM POLAR EXPORT
NACA63-516 a=0.0
NACA63-516 a=0.0 |  |  |  | Cl Max: | 1.686 | at alpha= | 19.5 | deg
XFOIL ncrit=9 |  |  |  | L/D Max: | 164.06 | at alpha= | 5 | deg
Re: | 14000000 |  |  | Cd Min: | 0.19459 | at alpha= | -20 | deg
Mach: | 0.25 |  |  | Cl=0 at alpha= | -2.5556 | deg
|  |  |  | @ Cl=0.1, Cd= | 0.0053743
|  |  |  | @ Cl=0.4, Cd= | 0.004267
|  |  |  | @ Cl=0.6, Cd= | 0.0043114
alpha (deg) | Cl | Cd | Cm | Cl/Cd
-20 | -0.7284 | 0.19459 | 0.0311 | -3.7433
-19.5 | -0.7301 | 0.18291 | 0.0238 | -3.9916
-18.5 | -1.1929 | 0.07387 | -0.0539 | -16.1486
-17.5 | -1.2917 | 0.04675 | -0.0717 | -27.6299
-17 | -1.3178 | 0.0386 | -0.0746 | -34.1399
-16.5 | -1.3445 | 0.03154 | -0.0751 | -42.6284
-16 | -1.3535 | 0.02673 | -0.0734 | -50.636
-15.5 | -1.3498 | 0.02337 | -0.0702 | -57.7578
-15 | -1.3471 | 0.02046 | -0.0655 | -65.8407
-14.5 | -1.3437 | 0.01832 | -0.0586 | -73.3461
-14 | -1.324 | 0.01676 | -0.0524 | -78.9976
-13.5 | -1.2847 | 0.01535 | -0.0489 | -83.6938
-13 | -1.2385 | 0.0142 | -0.0461 | -87.2183
-12.5 | -1.1889 | 0.01315 | -0.0437 | -90.4106
-12 | -1.1359 | 0.01227 | -0.0419 | -92.5754
-11.5 | -1.0811 | 0.01149 | -0.0403 | -94.0905
-11 | -1.0244 | 0.01082 | -0.039 | -94.6765
-10.5 | -0.9667 | 0.01024 | -0.038 | -94.4043
-10 | -0.908 | 0.00973 | -0.0372 | -93.3196
-9.5 | -0.8487 | 0.00925 | -0.0366 | -91.7514
-9 | -0.7889 | 0.00884 | -0.0361 | -89.2421
-8.5 | -0.7289 | 0.00843 | -0.0358 | -86.465
-8 | -0.6687 | 0.00804 | -0.0355 | -83.1716
-7.5 | -0.6081 | 0.00768 | -0.0354 | -79.1797
-7 | -0.5473 | 0.00737 | -0.0354 | -74.2605
-6.5 | -0.4862 | 0.00708 | -0.0356 | -68.6723
-6 | -0.4265 | 0.00659 | -0.0356 | -64.7193
-5.5 | -0.3648 | 0.00638 | -0.0359 | -57.1787
-5 | -0.3029 | 0.00621 | -0.0364 | -48.7762
-4.5 | -0.241 | 0.00605 | -0.0369 | -39.8347
-4 | -0.179 | 0.00592 | -0.0374 | -30.2365
-3.5 | -0.1171 | 0.00579 | -0.038 | -20.2245
-3 | -0.0551 | 0.00566 | -0.0387 | -9.735
-2.5 | 0.0069 | 0.00556 | -0.0394 | 1.241
-2 | 0.0688 | 0.00544 | -0.0401 | 12.6471
-1.5 | 0.1305 | 0.00531 | -0.0409 | 24.5763
-1 | 0.1922 | 0.00513 | -0.0416 | 37.4659
-0.5 | 0.2535 | 0.00489 | -0.0425 | 51.8405
0 | 0.3147 | 0.0046 | -0.0433 | 68.413
0.5 | 0.3759 | 0.00431 | -0.0442 | 87.2158
1 | 0.4375 | 0.0042 | -0.0451 | 104.1667
1.5 | 0.4993 | 0.00414 | -0.046 | 120.6039
2 | 0.5613 | 0.00423 | -0.0469 | 132.695
2.5 | 0.6231 | 0.00436 | -0.0477 | 142.9128
3 | 0.6845 | 0.00454 | -0.0485 | 150.7709
3.5 | 0.7451 | 0.0048 | -0.0492 | 155.2292
4 | 0.806 | 0.005 | -0.0499 | 161.2
4.5 | 0.8659 | 0.00531 | -0.0505 | 163.0697
5 | 0.9253 | 0.00564 | -0.0509 | 164.0603
5.5 | 0.9838 | 0.00603 | -0.0513 | 163.1509
6 | 1.0388 | 0.00669 | -0.0511 | 155.2765
6.5 | 1.0938 | 0.00727 | -0.0508 | 150.4539
7 | 1.1498 | 0.00771 | -0.0507 | 149.131
7.5 | 1.2033 | 0.00827 | -0.0501 | 145.5018
8 | 1.2553 | 0.00885 | -0.0492 | 141.8418
8.5 | 1.3031 | 0.00956 | -0.0477 | 136.3075
9 | 1.3465 | 0.01035 | -0.0455 | 130.0966
9.5 | 1.387 | 0.01108 | -0.0428 | 125.1805
10 | 1.4103 | 0.01176 | -0.0369 | 119.9235
10.5 | 1.4318 | 0.01276 | -0.0317 | 112.21
11 | 1.4548 | 0.0139 | -0.0272 | 104.6619
11.5 | 1.4841 | 0.01528 | -0.0244 | 97.127
12 | 1.5122 | 0.01691 | -0.0216 | 89.4264
12.5 | 1.5344 | 0.01902 | -0.0187 | 80.673
13 | 1.5607 | 0.02105 | -0.0165 | 74.1425
13.5 | 1.5812 | 0.02361 | -0.0142 | 66.9716
14 | 1.6018 | 0.0263 | -0.0123 | 60.9049
14.5 | 1.6181 | 0.02948 | -0.0105 | 54.8881
15 | 1.6342 | 0.03293 | -0.0091 | 49.6265
15.5 | 1.6475 | 0.0367 | -0.0078 | 44.891
16 | 1.6603 | 0.04061 | -0.0067 | 40.884
16.5 | 1.6656 | 0.04539 | -0.0059 | 36.6953
17 | 1.6726 | 0.05018 | -0.0054 | 33.332
17.5 | 1.6811 | 0.05506 | -0.0054 | 30.5321
18 | 1.6784 | 0.06133 | -0.0059 | 27.3667
18.5 | 1.6822 | 0.06722 | -0.0068 | 25.0253
19 | 1.6854 | 0.07334 | -0.0081 | 22.9806
19.5 | 1.686 | 0.08004 | -0.0099 | 21.0645
20 | 1.6767 | 0.08824 | -0.0126 | 19.0016

## 127. Re 14M Mach 0.50 (1)
BIGFOIL.COM POLAR EXPORT
NACA63-516 a=0.0
NACA63-516 a=0.0 |  |  |  | Cl Max: | 1.427 | at alpha= | 9.5 | deg
JavaFoil+Calcfoil stall+Eppler ext transition |  |  |  | L/D Max: | 115.168 | at alpha= | 3.5 | deg
Re: | 14000000 |  |  | Cd Min: | 0.00542 | at alpha= | -1 | deg
Mach: | 0.5 |  |  | Cl=0 at alpha= | -2.4857 | deg
|  |  |  | @ Cl=0.1, Cd= | 0.0064111
|  |  |  | @ Cl=0.4, Cd= | 0.0056743
|  |  |  | @ Cl=0.6, Cd= | 0.0062511
alpha (deg) | Cl | Cd | Cm | Cl/Cd
-20 | -0.996 | 0.17574 | -0.013 | -5.669
-19.5 | -0.968 | 0.16234 | -0.013 | -5.96
-19 | -0.938 | 0.16025 | -0.013 | -5.856
-18.5 | -0.91 | 0.14999 | -0.013 | -6.066
-18 | -0.886 | 0.13393 | -0.014 | -6.613
-17.5 | -0.858 | 0.126 | -0.015 | -6.808
-17 | -0.828 | 0.12286 | -0.015 | -6.742
-16.5 | -0.798 | 0.11904 | -0.014 | -6.705
-16 | -0.77 | 0.11232 | -0.015 | -6.86
-15.5 | -0.742 | 0.11023 | -0.015 | -6.732
-15 | -0.715 | 0.10328 | -0.015 | -6.918
-14.5 | -0.686 | 0.09779 | -0.015 | -7.012
-14 | -0.663 | 0.08438 | -0.017 | -7.861
-13.5 | -0.65 | 0.06645 | -0.02 | -9.789
-13 | -0.683 | 0.02598 | -0.026 | -26.301
-12.5 | -0.569 | 0.08613 | -0.015 | -6.611
-12 | -0.542 | 0.0797 | -0.016 | -6.796
-11.5 | -0.517 | 0.06928 | -0.018 | -7.461
-11 | -0.496 | 0.05788 | -0.02 | -8.577
-10.5 | -0.54 | 0.01508 | -0.029 | -35.791
-10 | -0.427 | 0.06765 | -0.015 | -6.306
-9.5 | -0.399 | 0.06195 | -0.016 | -6.437
-9 | -0.37 | 0.05964 | -0.016 | -6.207
-8.5 | -0.342 | 0.05523 | -0.017 | -6.194
-8 | -0.318 | 0.04663 | -0.02 | -6.811
-7.5 | -0.49 | 0.00979 | -0.034 | -50.098
-7 | -0.539 | 0.00861 | -0.035 | -62.649
-6.5 | -0.514 | 0.00805 | -0.035 | -63.823
-6 | -0.467 | 0.00766 | -0.036 | -60.996
-5.5 | -0.411 | 0.00728 | -0.036 | -56.363
-5 | -0.347 | 0.00701 | -0.037 | -49.457
-4.5 | -0.28 | 0.00644 | -0.038 | -43.496
-4 | -0.212 | 0.0063 | -0.038 | -33.654
-3.5 | -0.143 | 0.00682 | -0.039 | -20.922
-3 | -0.073 | 0.00671 | -0.039 | -10.846
-2.5 | -0.002 | 0.00661 | -0.04 | -0.358
-2 | 0.068 | 0.00654 | -0.041 | 10.451
-1.5 | 0.14 | 0.00625 | -0.041 | 22.347
-1 | 0.211 | 0.00542 | -0.042 | 38.809
-0.5 | 0.281 | 0.00547 | -0.042 | 51.488
0 | 0.352 | 0.00557 | -0.043 | 63.266
0.5 | 0.421 | 0.00572 | -0.044 | 73.671
1 | 0.492 | 0.00585 | -0.044 | 84.067
1.5 | 0.562 | 0.00611 | -0.045 | 92.001
2 | 0.632 | 0.00637 | -0.046 | 99.168
2.5 | 0.702 | 0.00671 | -0.046 | 104.578
3 | 0.771 | 0.00706 | -0.047 | 109.288
3.5 | 0.837 | 0.00726 | -0.047 | 115.168
4 | 0.9 | 0.00786 | -0.048 | 114.598
4.5 | 0.964 | 0.00849 | -0.048 | 113.522
5 | 1.027 | 0.00913 | -0.049 | 112.545
5.5 | 1.089 | 0.00989 | -0.049 | 110.099
6 | 1.15 | 0.01079 | -0.049 | 106.525
6.5 | 1.208 | 0.01173 | -0.05 | 102.997
7 | 1.263 | 0.01266 | -0.05 | 99.752
7.5 | 1.313 | 0.01374 | -0.051 | 95.574
8 | 1.356 | 0.01607 | -0.051 | 84.371
8.5 | 1.394 | 0.01752 | -0.051 | 79.582
9 | 1.419 | 0.01915 | -0.052 | 74.102
9.5 | 1.427 | 0.02094 | -0.052 | 68.142
10 | 1.406 | 0.02314 | -0.053 | 60.762
10.5 | 1.325 | 0.02654 | -0.053 | 49.93
11 | 0.871 | 0.0308 | -0.053 | 28.289
11.5 | 0.9 | 0.03262 | -0.053 | 27.598
12 | 0.922 | 0.03919 | -0.053 | 23.519
12.5 | 0.956 | 0.03731 | -0.054 | 25.637
13 | 0.979 | 0.04333 | -0.054 | 22.599
13.5 | 1.008 | 0.04487 | -0.055 | 22.456
14 | 1.031 | 0.05046 | -0.055 | 20.439
14.5 | 1.064 | 0.04879 | -0.055 | 21.818

## 128. Re 14M Mach 0.50 (2)
BIGFOIL.COM POLAR EXPORT
NACA63-516 a=0.0
NACA63-516 a=0.0 |  |  |  | Cl Max: | 1.5631 | at alpha= | 14 | deg
XFOIL ncrit=9 |  |  |  | L/D Max: | 306.042 | at alpha= | -0.5 | deg
Re: | 14000000 |  |  | Cd Min: | 0.17439 | at alpha= | 19 | deg
Mach: | 0.5 |  |  | Cl=0 at alpha= | -2.5733 | deg
|  |  |  | @ Cl=0.1, Cd= | 0.0010998
|  |  |  | @ Cl=0.4, Cd= | 0.0045728
|  |  |  | @ Cl=0.6, Cd= | 0.0043658
alpha (deg) | Cl | Cd | Cm | Cl/Cd
-8 | -0.7827 | 0.00244 | -0.0538 | -320.7787
-7.5 | -0.7127 | 0.00204 | -0.0503 | -349.3627
-7 | -0.6404 | 0.00182 | -0.0479 | -351.8681
-6.5 | -0.5671 | 0.00167 | -0.0462 | -339.5808
-6 | -0.4939 | 0.00156 | -0.045 | -316.6026
-5.5 | -0.4208 | 0.00147 | -0.0441 | -286.2585
-5 | -0.3498 | 0.00134 | -0.0435 | -261.0448
-4.5 | -0.2771 | 0.00128 | -0.0433 | -216.4844
-4 | -0.2047 | 0.00124 | -0.0433 | -165.0806
-3.5 | -0.1327 | 0.0012 | -0.0435 | -110.5833
-3 | -0.0611 | 0.00117 | -0.0439 | -52.2222
-2.5 | 0.0105 | 0.00114 | -0.0445 | 9.2105
-2 | 0.0818 | 0.00111 | -0.0451 | 73.6937
-1.5 | 0.1528 | 0.00107 | -0.0459 | 142.8037
-1 | 0.2234 | 0.00103 | -0.0467 | 216.8932
-0.5 | 0.2938 | 0.00096 | -0.0476 | 306.0417
0 | 0.3687 | 0.00471 | -0.0495 | 78.2803
0.5 | 0.4394 | 0.0044 | -0.0505 | 99.8636
1 | 0.5109 | 0.00427 | -0.0514 | 119.6487
1.5 | 0.583 | 0.00434 | -0.0524 | 134.3318
2 | 0.6554 | 0.00445 | -0.0533 | 147.2809
2.5 | 0.7276 | 0.00459 | -0.054 | 158.5185
3 | 0.7996 | 0.00478 | -0.0547 | 167.2803
3.5 | 0.8712 | 0.00503 | -0.0552 | 173.2008
4.5 | 1.0111 | 0.00576 | -0.0553 | 175.5382
5 | 1.0797 | 0.0062 | -0.0549 | 174.1452
5.5 | 1.147 | 0.00669 | -0.0542 | 171.4499
6 | 1.2097 | 0.00736 | -0.0525 | 164.3614
6.5 | 1.2605 | 0.00841 | -0.0492 | 149.8811
7 | 1.3102 | 0.00926 | -0.0453 | 141.4903
7.5 | 1.3305 | 0.01031 | -0.0369 | 129.0495
8 | 1.3525 | 0.01188 | -0.0302 | 113.8468
8.5 | 1.3677 | 0.01426 | -0.0239 | 95.9116
9 | 1.3783 | 0.01723 | -0.0181 | 79.9942
9.5 | 1.3894 | 0.02048 | -0.0131 | 67.8418
10 | 1.4137 | 0.02324 | -0.0091 | 60.8305
10.5 | 1.4513 | 0.02645 | -0.0085 | 54.8696
11.5 | 1.5165 | 0.03429 | -0.0069 | 44.2257
12 | 1.533 | 0.03851 | -0.0041 | 39.8078
12.5 | 1.535 | 0.04277 | 0.0007 | 35.8896
13 | 1.5433 | 0.0474 | 0.004 | 32.5591
13.5 | 1.5535 | 0.05263 | 0.0058 | 29.5174
14 | 1.5631 | 0.05834 | 0.0071 | 26.7929
14.5 | 1.5626 | 0.06531 | 0.0073 | 23.9259
15 | 1.5508 | 0.07378 | 0.0062 | 21.0192
15.5 | 1.5279 | 0.0839 | 0.0034 | 18.211
16 | 1.4968 | 0.09549 | -0.0012 | 15.6749
16.5 | 1.4636 | 0.10803 | -0.0073 | 13.5481
17 | 1.4327 | 0.12093 | -0.0144 | 11.8473
17.5 | 1.4022 | 0.1343 | -0.0225 | 10.4408
18 | 1.3745 | 0.14778 | -0.0313 | 9.301
18.5 | 1.3506 | 0.16113 | -0.0404 | 8.3821
19 | 1.3301 | 0.17439 | -0.0498 | 7.6272

## 129. Re 16M Mach 0.00 (1)
BIGFOIL.COM POLAR EXPORT
NACA63-516 a=0.0
NACA63-516 a=0.0 |  |  |  | Cl Max: | 1.578 | at alpha= | 14 | deg
JavaFoil+Calcfoil stall+Eppler ext transition |  |  |  | L/D Max: | 125.637 | at alpha= | 6.5 | deg
Re: | 16000000 |  |  | Cd Min: | 0.0049 | at alpha= | -5 | deg
Mach: | 0 |  |  | Cl=0 at alpha= | -2.4836 | deg
|  |  |  | @ Cl=0.1, Cd= | 0.0059747
|  |  |  | @ Cl=0.4, Cd= | 0.005459
|  |  |  | @ Cl=0.6, Cd= | 0.0059505
alpha (deg) | Cl | Cd | Cm | Cl/Cd
-17 | -0.677 | 0.10634 | -0.014 | -6.371
-16.5 | -0.693 | 0.10028 | -0.014 | -6.911
-16 | -0.709 | 0.09246 | -0.015 | -7.668
-15.5 | -0.729 | 0.08025 | -0.016 | -9.08
-15 | -0.764 | 0.05683 | -0.018 | -13.445
-14.5 | -0.798 | 0.03868 | -0.02 | -20.633
-14 | -0.826 | 0.02662 | -0.021 | -31.032
-13.5 | -0.845 | 0.01995 | -0.022 | -42.332
-13 | -0.856 | 0.01588 | -0.023 | -53.893
-12.5 | -0.853 | 0.01477 | -0.024 | -57.73
-12 | -0.857 | 0.01196 | -0.025 | -71.689
-11.5 | -0.847 | 0.00999 | -0.025 | -84.801
-11 | -0.841 | 0.00944 | -0.026 | -89.112
-10.5 | -0.816 | 0.009 | -0.027 | -90.669
-10 | -0.787 | 0.0086 | -0.027 | -91.484
-9.5 | -0.753 | 0.00829 | -0.028 | -90.919
-9 | -0.716 | 0.00798 | -0.028 | -89.691
-8.5 | -0.674 | 0.00775 | -0.028 | -86.985
-8 | -0.629 | 0.00745 | -0.029 | -84.39
-7.5 | -0.581 | 0.00722 | -0.029 | -80.394
-7 | -0.53 | 0.00706 | -0.03 | -75.078
-6.5 | -0.476 | 0.0068 | -0.03 | -70.058
-6 | -0.421 | 0.00662 | -0.031 | -63.579
-5.5 | -0.364 | 0.00622 | -0.031 | -58.446
-5 | -0.305 | 0.0049 | -0.032 | -62.244
-4.5 | -0.245 | 0.00596 | -0.032 | -41.122
-4 | -0.185 | 0.00584 | -0.033 | -31.639
-3.5 | -0.124 | 0.00634 | -0.034 | -19.595
-3 | -0.063 | 0.00622 | -0.034 | -10.161
-2.5 | -0.002 | 0.00615 | -0.035 | -0.333
-2 | 0.059 | 0.00614 | -0.035 | 9.651
-1.5 | 0.121 | 0.00589 | -0.036 | 20.527
-1 | 0.182 | 0.00545 | -0.036 | 33.472
-0.5 | 0.244 | 0.00522 | -0.037 | 46.694
0 | 0.305 | 0.0053 | -0.037 | 57.607
0.5 | 0.365 | 0.00538 | -0.038 | 67.978
1 | 0.427 | 0.00552 | -0.038 | 77.22
1.5 | 0.487 | 0.00565 | -0.039 | 86.339
2 | 0.548 | 0.00578 | -0.039 | 94.833
2.5 | 0.609 | 0.00598 | -0.04 | 101.918
3 | 0.67 | 0.00617 | -0.041 | 108.578
3.5 | 0.73 | 0.00642 | -0.041 | 113.768
4 | 0.79 | 0.00666 | -0.042 | 118.618
4.5 | 0.85 | 0.00699 | -0.042 | 121.603
5 | 0.91 | 0.00737 | -0.043 | 123.581
5.5 | 0.969 | 0.00781 | -0.043 | 124.174
6 | 1.028 | 0.00819 | -0.044 | 125.569
6.5 | 1.08 | 0.00859 | -0.044 | 125.637
7 | 1.132 | 0.00905 | -0.045 | 125.078
7.5 | 1.183 | 0.00951 | -0.045 | 124.349
8 | 1.232 | 0.01009 | -0.045 | 122.103
8.5 | 1.278 | 0.01132 | -0.046 | 112.88
9 | 1.324 | 0.01198 | -0.046 | 110.518
9.5 | 1.367 | 0.01272 | -0.047 | 107.446
10 | 1.407 | 0.01347 | -0.047 | 104.441
10.5 | 1.445 | 0.01425 | -0.047 | 101.443
11 | 1.478 | 0.01511 | -0.048 | 97.781
11.5 | 1.507 | 0.01611 | -0.048 | 93.535
12 | 1.531 | 0.01725 | -0.049 | 88.73
12.5 | 1.551 | 0.01835 | -0.049 | 84.54
13 | 1.567 | 0.01965 | -0.049 | 79.76
13.5 | 1.575 | 0.02087 | -0.05 | 75.482
14 | 1.578 | 0.02242 | -0.05 | 70.381
14.5 | 1.574 | 0.0241 | -0.05 | 65.327
15 | 1.566 | 0.02582 | -0.051 | 60.653
15.5 | 1.553 | 0.02777 | -0.051 | 55.931
16 | 1.535 | 0.03 | -0.051 | 51.161
16.5 | 1.512 | 0.03269 | -0.052 | 46.237
17 | 1.486 | 0.03489 | -0.052 | 42.583
17.5 | 1.456 | 0.03783 | -0.052 | 38.479
18 | 1.423 | 0.04085 | -0.053 | 34.831
18.5 | 1.388 | 0.04362 | -0.053 | 31.807
19 | 1.349 | 0.04774 | -0.053 | 28.251

## 130. Re 16M Mach 0.00 (2)
BIGFOIL.COM POLAR EXPORT
NACA63-516 a=0.0
NACA63-516 a=0.0 |  |  |  | Cl Max: | 1.7584 | at alpha= | 20 | deg
XFOIL ncrit=9 |  |  |  | L/D Max: | 162.271 | at alpha= | 5 | deg
Re: | 16000000 |  |  | Cd Min: | 0.06149 | at alpha= | 20 | deg
Mach: | 0 |  |  | Cl=0 at alpha= | -2.5438 | deg
|  |  |  | @ Cl=0.1, Cd= | 0.0052426
|  |  |  | @ Cl=0.4, Cd= | 0.0042255
|  |  |  | @ Cl=0.6, Cd= | 0.0043123
alpha (deg) | Cl | Cd | Cm | Cl/Cd
-20 | -1.549 | 0.03451 | -0.0625 | -44.8855
-19.5 | -1.5502 | 0.03033 | -0.0619 | -51.1111
-19 | -1.5407 | 0.02726 | -0.0608 | -56.5187
-18.5 | -1.5326 | 0.02436 | -0.0589 | -62.9146
-18 | -1.5202 | 0.02204 | -0.0564 | -68.9746
-16.5 | -1.4779 | 0.01735 | -0.0439 | -85.1816
-16 | -1.4554 | 0.01618 | -0.0394 | -89.9506
-15.5 | -1.4148 | 0.01543 | -0.0376 | -91.6915
-15 | -1.3744 | 0.01448 | -0.0358 | -94.9171
-14.5 | -1.3312 | 0.01358 | -0.0343 | -98.0265
-14 | -1.2864 | 0.01268 | -0.033 | -101.4511
-13.5 | -1.2376 | 0.01203 | -0.0322 | -102.8761
-13 | -1.187 | 0.01146 | -0.0317 | -103.5777
-12.5 | -1.1351 | 0.01096 | -0.0313 | -103.5675
-12 | -1.0823 | 0.01048 | -0.031 | -103.2729
-11.5 | -1.0287 | 0.01004 | -0.0308 | -102.4602
-11 | -0.9745 | 0.00963 | -0.0307 | -101.1942
-10.5 | -0.9197 | 0.00923 | -0.0307 | -99.6425
-10 | -0.8643 | 0.00887 | -0.0308 | -97.4408
-9.5 | -0.8084 | 0.00852 | -0.0309 | -94.8826
-9 | -0.7521 | 0.00819 | -0.0311 | -91.8315
-8.5 | -0.6955 | 0.00787 | -0.0313 | -88.3736
-8 | -0.6385 | 0.00756 | -0.0316 | -84.4577
-7.5 | -0.5812 | 0.00727 | -0.0319 | -79.945
-7 | -0.5236 | 0.007 | -0.0323 | -74.8
-6.5 | -0.4659 | 0.00672 | -0.0328 | -69.3304
-6 | -0.4085 | 0.00633 | -0.0331 | -64.534
-5.5 | -0.3499 | 0.00615 | -0.0337 | -56.8943
-5 | -0.2909 | 0.00601 | -0.0343 | -48.4027
-4.5 | -0.232 | 0.00587 | -0.0349 | -39.523
-4 | -0.1727 | 0.00573 | -0.0356 | -30.1396
-3.5 | -0.1135 | 0.00563 | -0.0363 | -20.1599
-3 | -0.0541 | 0.00551 | -0.037 | -9.8185
-2.5 | 0.0052 | 0.00543 | -0.0378 | 0.95764
-2 | 0.0647 | 0.00532 | -0.0385 | 12.1617
-1.5 | 0.124 | 0.00519 | -0.0393 | 23.8921
-1 | 0.1832 | 0.00507 | -0.04 | 36.1341
-0.5 | 0.2423 | 0.00484 | -0.0409 | 50.062
0 | 0.3011 | 0.00462 | -0.0417 | 65.1732
0.5 | 0.3599 | 0.0043 | -0.0426 | 83.6977
1 | 0.4191 | 0.00419 | -0.0435 | 100.0239
1.5 | 0.4781 | 0.00411 | -0.0443 | 116.326
2 | 0.5373 | 0.00417 | -0.0452 | 128.8489
2.5 | 0.5964 | 0.0043 | -0.046 | 138.6977
3 | 0.6549 | 0.0045 | -0.0468 | 145.5333
3.5 | 0.713 | 0.00475 | -0.0476 | 150.1053
4 | 0.7712 | 0.00494 | -0.0483 | 156.1134
4.5 | 0.8285 | 0.00523 | -0.049 | 158.413
5 | 0.886 | 0.00546 | -0.0497 | 162.2711
6 | 0.9946 | 0.0065 | -0.0502 | 153.0154
6.5 | 1.0487 | 0.00694 | -0.0505 | 151.1095
7 | 1.1023 | 0.00739 | -0.0506 | 149.161
7.5 | 1.1556 | 0.0078 | -0.0507 | 148.1538
8 | 1.2069 | 0.00831 | -0.0506 | 145.2347
8.5 | 1.2562 | 0.00889 | -0.0501 | 141.3048
9 | 1.3036 | 0.0095 | -0.0493 | 137.2211
9.5 | 1.3501 | 0.01008 | -0.0484 | 133.9385
10 | 1.3963 | 0.01057 | -0.0475 | 132.1003
10.5 | 1.44 | 0.01108 | -0.0461 | 129.9639
11.5 | 1.4943 | 0.0123 | -0.0377 | 121.4878
12 | 1.5177 | 0.01304 | -0.0336 | 116.388
12.5 | 1.5397 | 0.01433 | -0.03 | 107.4459
13 | 1.5665 | 0.0156 | -0.0274 | 100.4167
13.5 | 1.5894 | 0.01722 | -0.0248 | 92.2997
14 | 1.6132 | 0.01895 | -0.0226 | 85.1293
14.5 | 1.6353 | 0.02088 | -0.0205 | 78.319
15 | 1.6527 | 0.02327 | -0.0185 | 71.0228
15.5 | 1.6729 | 0.0256 | -0.0169 | 65.3477
16 | 1.6888 | 0.02837 | -0.0155 | 59.5277
16.5 | 1.7011 | 0.03165 | -0.0142 | 53.7472
17 | 1.7159 | 0.03486 | -0.0134 | 49.2226
17.5 | 1.7277 | 0.03849 | -0.0127 | 44.887
18 | 1.7335 | 0.04274 | -0.0121 | 40.5592
18.5 | 1.7435 | 0.04678 | -0.0119 | 37.2702
19 | 1.749 | 0.05144 | -0.0119 | 34.0008
19.5 | 1.7541 | 0.05635 | -0.0124 | 31.1287
20 | 1.7584 | 0.06149 | -0.0131 | 28.5965

## 131. Re 16M Mach 0.10 (1)
BIGFOIL.COM POLAR EXPORT
NACA63-516 a=0.0
NACA63-516 a=0.0 |  |  |  | Cl Max: | 1.57 | at alpha= | 13.5 | deg
JavaFoil+Calcfoil stall+Eppler ext transition |  |  |  | L/D Max: | 125.175 | at alpha= | 6.5 | deg
Re: | 16000000 |  |  | Cd Min: | 0.00484 | at alpha= | -4.5 | deg
Mach: | 0.1 |  |  | Cl=0 at alpha= | -2.4839 | deg
|  |  |  | @ Cl=0.1, Cd= | 0.0059795
|  |  |  | @ Cl=0.4, Cd= | 0.0054652
|  |  |  | @ Cl=0.6, Cd= | 0.0059746
alpha (deg) | Cl | Cd | Cm | Cl/Cd
-17 | -0.634 | 0.11011 | -0.013 | -5.758
-16.5 | -0.652 | 0.1041 | -0.014 | -6.267
-16 | -0.671 | 0.09709 | -0.014 | -6.91
-15.5 | -0.69 | 0.08764 | -0.015 | -7.874
-15 | -0.711 | 0.07602 | -0.016 | -9.355
-14.5 | -0.745 | 0.05531 | -0.019 | -13.468
-14 | -0.787 | 0.03362 | -0.021 | -23.423
-13.5 | -0.815 | 0.02313 | -0.022 | -35.253
-13 | -0.833 | 0.0174 | -0.023 | -47.883
-12.5 | -0.835 | 0.01572 | -0.024 | -53.126
-12 | -0.843 | 0.01248 | -0.025 | -67.551
-11.5 | -0.836 | 0.01158 | -0.025 | -72.178
-11 | -0.835 | 0.00958 | -0.026 | -87.188
-10.5 | -0.812 | 0.00912 | -0.027 | -89.051
-10 | -0.785 | 0.00874 | -0.027 | -89.84
-9.5 | -0.753 | 0.00834 | -0.028 | -90.284
-9 | -0.716 | 0.00803 | -0.028 | -89.137
-8.5 | -0.675 | 0.00779 | -0.029 | -86.66
-8 | -0.63 | 0.0075 | -0.029 | -84.044
-7.5 | -0.583 | 0.00726 | -0.03 | -80.243
-7 | -0.532 | 0.00708 | -0.03 | -75.062
-6.5 | -0.478 | 0.00684 | -0.031 | -69.869
-6 | -0.423 | 0.00661 | -0.031 | -63.899
-5.5 | -0.365 | 0.00625 | -0.032 | -58.481
-5 | -0.306 | 0.0049 | -0.032 | -62.487
-4.5 | -0.246 | 0.00484 | -0.033 | -50.889
-4 | -0.186 | 0.00585 | -0.033 | -31.748
-3.5 | -0.125 | 0.00635 | -0.034 | -19.66
-3 | -0.064 | 0.00623 | -0.034 | -10.199
-2.5 | -0.002 | 0.00619 | -0.035 | -0.333
-2 | 0.06 | 0.00615 | -0.035 | 9.691
-1.5 | 0.121 | 0.00589 | -0.036 | 20.621
-1 | 0.183 | 0.00545 | -0.036 | 33.619
-0.5 | 0.245 | 0.00522 | -0.037 | 46.93
0 | 0.307 | 0.00532 | -0.037 | 57.66
0.5 | 0.367 | 0.00538 | -0.038 | 68.303
1 | 0.429 | 0.00554 | -0.039 | 77.31
1.5 | 0.49 | 0.00569 | -0.039 | 86.04
2 | 0.551 | 0.00583 | -0.04 | 94.496
2.5 | 0.612 | 0.00601 | -0.04 | 101.787
3 | 0.673 | 0.00617 | -0.041 | 109.127
3.5 | 0.734 | 0.00642 | -0.041 | 114.322
4 | 0.794 | 0.00667 | -0.042 | 119.091
4.5 | 0.855 | 0.007 | -0.042 | 122.168
5 | 0.915 | 0.00739 | -0.043 | 123.731
5.5 | 0.974 | 0.00782 | -0.044 | 124.544
6 | 1.033 | 0.00832 | -0.044 | 124.213
6.5 | 1.084 | 0.00866 | -0.044 | 125.175
7 | 1.136 | 0.00912 | -0.045 | 124.526
7.5 | 1.187 | 0.0096 | -0.045 | 123.673
8 | 1.237 | 0.01019 | -0.046 | 121.409
8.5 | 1.283 | 0.01146 | -0.046 | 111.914
9 | 1.328 | 0.01212 | -0.046 | 109.541
9.5 | 1.371 | 0.01288 | -0.047 | 106.438
10 | 1.411 | 0.01366 | -0.047 | 103.309
10.5 | 1.449 | 0.0145 | -0.048 | 99.919
11 | 1.481 | 0.0154 | -0.048 | 96.155
11.5 | 1.508 | 0.01646 | -0.048 | 91.615
12 | 1.531 | 0.01756 | -0.049 | 87.208
12.5 | 1.55 | 0.01869 | -0.049 | 82.932
13 | 1.564 | 0.02004 | -0.05 | 78.056
13.5 | 1.57 | 0.02146 | -0.05 | 73.169
14 | 1.569 | 0.02292 | -0.05 | 68.483
14.5 | 1.563 | 0.02479 | -0.051 | 63.025
15 | 1.551 | 0.02667 | -0.051 | 58.142
15.5 | 1.534 | 0.02855 | -0.051 | 53.727
16 | 1.511 | 0.03086 | -0.052 | 48.969
16.5 | 1.484 | 0.03348 | -0.052 | 44.321
17 | 1.452 | 0.03636 | -0.052 | 39.938
17.5 | 1.417 | 0.03919 | -0.052 | 36.171
18 | 1.379 | 0.04279 | -0.053 | 32.218
18.5 | 1.337 | 0.0464 | -0.053 | 28.819

## 132. Re 16M Mach 0.10 (2)
BIGFOIL.COM POLAR EXPORT
NACA63-516 a=0.0
NACA63-516 a=0.0 |  |  |  | Cl Max: | 1.7485 | at alpha= | 20 | deg
XFOIL ncrit=9 |  |  |  | L/D Max: | 158.876 | at alpha= | 4.5 | deg
Re: | 16000000 |  |  | Cd Min: | 0.06517 | at alpha= | 20 | deg
Mach: | 0.1 |  |  | Cl=0 at alpha= | -2.5452 | deg
|  |  |  | @ Cl=0.1, Cd= | 0.0052542
|  |  |  | @ Cl=0.4, Cd= | 0.0042305
|  |  |  | @ Cl=0.6, Cd= | 0.0043088
alpha (deg) | Cl | Cd | Cm | Cl/Cd
-20 | -1.5002 | 0.04139 | -0.0641 | -36.2455
-19.5 | -1.5119 | 0.03559 | -0.0649 | -42.481
-19 | -1.5088 | 0.0315 | -0.0647 | -47.8984
-18.5 | -1.507 | 0.02767 | -0.0635 | -54.4633
-18 | -1.5006 | 0.02456 | -0.0615 | -61.0993
-17.5 | -1.489 | 0.02213 | -0.0588 | -67.2842
-16.5 | -1.4633 | 0.01842 | -0.0508 | -79.4408
-16 | -1.4575 | 0.01702 | -0.0438 | -85.6345
-15.5 | -1.4199 | 0.01618 | -0.0413 | -87.7565
-15 | -1.3818 | 0.0151 | -0.039 | -91.5099
-14.5 | -1.3396 | 0.01411 | -0.0371 | -94.9398
-14 | -1.2943 | 0.01322 | -0.0356 | -97.9047
-13.5 | -1.2472 | 0.01238 | -0.0343 | -100.7431
-13 | -1.1966 | 0.01173 | -0.0335 | -102.0119
-12.5 | -1.1447 | 0.01116 | -0.0328 | -102.5717
-12 | -1.0915 | 0.01065 | -0.0324 | -102.4883
-11.5 | -1.0374 | 0.01018 | -0.032 | -101.9057
-11 | -0.9826 | 0.00975 | -0.0318 | -100.7795
-10.5 | -0.9272 | 0.00933 | -0.0317 | -99.3783
-10 | -0.8712 | 0.00896 | -0.0316 | -97.2321
-9.5 | -0.8148 | 0.00859 | -0.0317 | -94.8545
-8.5 | -0.7008 | 0.00793 | -0.0319 | -88.3733
-8 | -0.6433 | 0.00761 | -0.0322 | -84.5335
-7.5 | -0.5854 | 0.00732 | -0.0324 | -79.9727
-7 | -0.5273 | 0.00703 | -0.0328 | -75.0071
-6.5 | -0.469 | 0.00677 | -0.0332 | -69.2762
-6 | -0.4114 | 0.00635 | -0.0335 | -64.7874
-5.5 | -0.3523 | 0.00617 | -0.034 | -57.0989
-5 | -0.2928 | 0.00602 | -0.0346 | -48.6379
-4.5 | -0.2334 | 0.00588 | -0.0352 | -39.6939
-4 | -0.1738 | 0.00575 | -0.0359 | -30.2261
-3.5 | -0.1141 | 0.00564 | -0.0366 | -20.2305
-3 | -0.0543 | 0.00552 | -0.0373 | -9.837
-2.5 | 0.0054 | 0.00544 | -0.038 | 0.99265
-2 | 0.0652 | 0.00533 | -0.0387 | 12.2326
-1.5 | 0.1249 | 0.0052 | -0.0395 | 24.0192
-1 | 0.1846 | 0.00507 | -0.0403 | 36.4103
-0.5 | 0.244 | 0.00485 | -0.0411 | 50.3093
0 | 0.3032 | 0.00463 | -0.0419 | 65.486
0.5 | 0.3624 | 0.0043 | -0.0428 | 84.2791
1 | 0.4219 | 0.00419 | -0.0437 | 100.6921
1.5 | 0.4813 | 0.00411 | -0.0446 | 117.1046
2 | 0.541 | 0.00417 | -0.0455 | 129.7362
2.5 | 0.6005 | 0.00431 | -0.0463 | 139.3271
3 | 0.6594 | 0.00451 | -0.0471 | 146.2084
3.5 | 0.7178 | 0.00476 | -0.0478 | 150.7983
4 | 0.7765 | 0.00495 | -0.0486 | 156.8687
4.5 | 0.8341 | 0.00525 | -0.0492 | 158.8762
5.5 | 0.9473 | 0.00597 | -0.0502 | 158.6767
6 | 1.0013 | 0.00652 | -0.0504 | 153.5736
6.5 | 1.0558 | 0.00698 | -0.0506 | 151.2607
7 | 1.1096 | 0.00743 | -0.0507 | 149.3405
7.5 | 1.1632 | 0.00786 | -0.0507 | 147.9898
8 | 1.2147 | 0.00837 | -0.0505 | 145.1254
8.5 | 1.2641 | 0.00896 | -0.0499 | 141.0826
9 | 1.3113 | 0.0096 | -0.0489 | 136.5938
9.5 | 1.3576 | 0.01019 | -0.0479 | 133.2287
10 | 1.4034 | 0.0107 | -0.0467 | 131.1589
10.5 | 1.4458 | 0.01124 | -0.045 | 128.6299
11 | 1.4778 | 0.0118 | -0.0414 | 125.2373
11.5 | 1.4916 | 0.0126 | -0.0351 | 118.381
12 | 1.518 | 0.01345 | -0.0316 | 112.8625
12.5 | 1.5404 | 0.01485 | -0.0281 | 103.7306
13 | 1.5674 | 0.01622 | -0.0256 | 96.6338
13.5 | 1.5901 | 0.01797 | -0.023 | 88.4864
14 | 1.6137 | 0.01982 | -0.0209 | 81.4178
14.5 | 1.6354 | 0.02189 | -0.0188 | 74.7099
15 | 1.6518 | 0.02448 | -0.0168 | 67.4755
15.5 | 1.6713 | 0.02697 | -0.0153 | 61.9689
16 | 1.6871 | 0.02995 | -0.014 | 56.3306
16.5 | 1.6986 | 0.03343 | -0.0128 | 50.8106
17 | 1.7131 | 0.03681 | -0.012 | 46.539
17.5 | 1.7231 | 0.04071 | -0.0113 | 42.3262
18 | 1.7273 | 0.0453 | -0.0108 | 38.1302
18.5 | 1.7362 | 0.04958 | -0.0106 | 35.0182
19 | 1.7438 | 0.05419 | -0.0109 | 32.1794
19.5 | 1.747 | 0.05948 | -0.0115 | 29.3712
20 | 1.7485 | 0.06517 | -0.0125 | 26.8298

## 133. Re 16M Mach 0.25 (1)
BIGFOIL.COM POLAR EXPORT
NACA63-516 a=0.0
NACA63-516 a=0.0 |  |  |  | Cl Max: | 1.533 | at alpha= | 12.5 | deg
JavaFoil+Calcfoil stall+Eppler ext transition |  |  |  | L/D Max: | 122.861 | at alpha= | 6 | deg
Re: | 16000000 |  |  | Cd Min: | 0.00486 | at alpha= | -4.5 | deg
Mach: | 0.25 |  |  | Cl=0 at alpha= | -2.4841 | deg
|  |  |  | @ Cl=0.1, Cd= | 0.0060559
|  |  |  | @ Cl=0.4, Cd= | 0.0054848
|  |  |  | @ Cl=0.6, Cd= | 0.0060295
alpha (deg) | Cl | Cd | Cm | Cl/Cd
-15.5 | -0.395 | 0.10633 | -0.013 | -3.717
-15 | -0.444 | 0.09948 | -0.014 | -4.465
-14.5 | -0.489 | 0.09213 | -0.014 | -5.31
-14 | -0.53 | 0.08503 | -0.015 | -6.233
-13.5 | -0.564 | 0.08082 | -0.015 | -6.978
-13 | -0.602 | 0.06734 | -0.017 | -8.936
-12.5 | -0.661 | 0.03962 | -0.021 | -16.676
-12 | -0.718 | 0.02065 | -0.024 | -34.76
-11.5 | -0.739 | 0.01675 | -0.025 | -44.096
-11 | -0.756 | 0.0131 | -0.026 | -57.695
-10.5 | -0.766 | 0.0101 | -0.027 | -75.846
-10 | -0.762 | 0.00939 | -0.028 | -81.115
-9.5 | -0.74 | 0.00881 | -0.028 | -84.048
-9 | -0.712 | 0.0084 | -0.029 | -84.716
-8.5 | -0.677 | 0.00806 | -0.029 | -83.966
-8 | -0.636 | 0.00776 | -0.03 | -82.044
-7.5 | -0.591 | 0.00748 | -0.03 | -78.997
-7 | -0.541 | 0.00724 | -0.031 | -74.811
-6.5 | -0.488 | 0.00704 | -0.031 | -69.399
-6 | -0.432 | 0.00681 | -0.032 | -63.512
-5.5 | -0.374 | 0.0066 | -0.032 | -56.73
-5 | -0.314 | 0.00493 | -0.033 | -63.679
-4.5 | -0.253 | 0.00486 | -0.034 | -52.009
-4 | -0.191 | 0.0059 | -0.034 | -32.285
-3.5 | -0.128 | 0.00641 | -0.035 | -19.976
-3 | -0.065 | 0.00628 | -0.035 | -10.386
-2.5 | -0.002 | 0.00627 | -0.036 | -0.337
-2 | 0.061 | 0.00619 | -0.036 | 9.887
-1.5 | 0.125 | 0.00597 | -0.037 | 20.911
-1 | 0.188 | 0.0055 | -0.037 | 34.22
-0.5 | 0.252 | 0.00528 | -0.038 | 47.711
0 | 0.315 | 0.00537 | -0.038 | 58.737
0.5 | 0.377 | 0.00543 | -0.039 | 69.476
1 | 0.44 | 0.00558 | -0.04 | 78.939
1.5 | 0.503 | 0.00575 | -0.04 | 87.513
2 | 0.566 | 0.0059 | -0.041 | 95.959
2.5 | 0.629 | 0.00614 | -0.041 | 102.406
3 | 0.691 | 0.00631 | -0.042 | 109.595
3.5 | 0.754 | 0.00659 | -0.042 | 114.399
4 | 0.816 | 0.00685 | -0.043 | 119.022
4.5 | 0.878 | 0.00724 | -0.044 | 121.301
5 | 0.939 | 0.00767 | -0.044 | 122.519
5.5 | 1 | 0.00815 | -0.045 | 122.772
6 | 1.052 | 0.00857 | -0.045 | 122.861
6.5 | 1.107 | 0.00909 | -0.045 | 121.82
7 | 1.161 | 0.00963 | -0.046 | 120.484
7.5 | 1.213 | 0.01018 | -0.046 | 119.162
8 | 1.263 | 0.01086 | -0.047 | 116.243
8.5 | 1.308 | 0.01227 | -0.047 | 106.577
9 | 1.352 | 0.01307 | -0.047 | 103.456
9.5 | 1.393 | 0.01392 | -0.048 | 100.062
10 | 1.431 | 0.01483 | -0.048 | 96.48
10.5 | 1.465 | 0.01583 | -0.049 | 92.544
11 | 1.491 | 0.0169 | -0.049 | 88.227
11.5 | 1.511 | 0.01817 | -0.049 | 83.205
12 | 1.526 | 0.01951 | -0.05 | 78.187
12.5 | 1.533 | 0.02101 | -0.05 | 72.962
13 | 1.533 | 0.02249 | -0.051 | 68.148
13.5 | 1.52 | 0.02435 | -0.051 | 62.401
14 | 1.496 | 0.02649 | -0.051 | 56.483
14.5 | 1.464 | 0.02876 | -0.052 | 50.896
15 | 1.422 | 0.03137 | -0.052 | 45.332
15.5 | 1.371 | 0.03429 | -0.052 | 39.972
16 | 1.311 | 0.03788 | -0.052 | 34.596
16.5 | 1.243 | 0.04143 | -0.053 | 30.002
17 | 1.167 | 0.04639 | -0.053 | 25.152
17.5 | 1.084 | 0.05275 | -0.053 | 20.543

## 134. Re 16M Mach 0.25 (2)
BIGFOIL.COM POLAR EXPORT
NACA63-516 a=0.0
NACA63-516 a=0.0 |  |  |  | Cl Max: | 1.702 | at alpha= | 18.5 | deg
XFOIL ncrit=9 |  |  |  | L/D Max: | 165.599 | at alpha= | 5 | deg
Re: | 16000000 |  |  | Cd Min: | 0.19408 | at alpha= | -20 | deg
Mach: | 0.25 |  |  | Cl=0 at alpha= | -2.5531 | deg
|  |  |  | @ Cl=0.1, Cd= | 0.0053038
|  |  |  | @ Cl=0.4, Cd= | 0.0042637
|  |  |  | @ Cl=0.6, Cd= | 0.004285
alpha (deg) | Cl | Cd | Cm | Cl/Cd
-20 | -0.7302 | 0.19408 | 0.0308 | -3.7624
-19.5 | -0.7346 | 0.1817 | 0.023 | -4.0429
-19 | -1.1753 | 0.08555 | -0.0458 | -13.7382
-18.5 | -1.2443 | 0.06646 | -0.0601 | -18.7225
-18 | -1.2999 | 0.05224 | -0.0695 | -24.8832
-17.5 | -1.3321 | 0.04274 | -0.0741 | -31.1675
-17 | -1.3538 | 0.03551 | -0.0758 | -38.1245
-16.5 | -1.374 | 0.02936 | -0.0753 | -46.7984
-16 | -1.3811 | 0.02494 | -0.0728 | -55.3769
-15.5 | -1.3685 | 0.0223 | -0.0695 | -61.3677
-15 | -1.3646 | 0.01966 | -0.0642 | -69.41
-14.5 | -1.3622 | 0.01777 | -0.0565 | -76.6573
-14 | -1.3331 | 0.01625 | -0.0516 | -82.0369
-13.5 | -1.2918 | 0.01491 | -0.0482 | -86.6398
-13 | -1.244 | 0.01382 | -0.0455 | -90.0145
-12.5 | -1.1937 | 0.01279 | -0.0433 | -93.3307
-12 | -1.14 | 0.01194 | -0.0414 | -95.4774
-11.5 | -1.0847 | 0.01118 | -0.0399 | -97.0215
-11 | -1.0277 | 0.01054 | -0.0387 | -97.5047
-10.5 | -0.9695 | 0.00997 | -0.0377 | -97.2417
-10 | -0.9105 | 0.00947 | -0.0369 | -96.1457
-9.5 | -0.8509 | 0.00903 | -0.0363 | -94.2303
-8 | -0.67 | 0.00788 | -0.0354 | -85.0254
-7.5 | -0.6092 | 0.00755 | -0.0353 | -80.6887
-7 | -0.5482 | 0.00723 | -0.0353 | -75.823
-6.5 | -0.4871 | 0.00695 | -0.0355 | -70.0863
-6 | -0.4269 | 0.0065 | -0.0355 | -65.6769
-5.5 | -0.3654 | 0.00628 | -0.0359 | -58.1847
-5 | -0.3035 | 0.00609 | -0.0363 | -49.8358
-4.5 | -0.2415 | 0.00595 | -0.0368 | -40.5882
-4 | -0.1795 | 0.0058 | -0.0374 | -30.9483
-3.5 | -0.1175 | 0.00568 | -0.038 | -20.6866
-3 | -0.0555 | 0.00556 | -0.0386 | -9.982
-2.5 | 0.0066 | 0.00547 | -0.0394 | 1.2066
-2 | 0.0686 | 0.00538 | -0.0401 | 12.7509
-1.5 | 0.1304 | 0.00523 | -0.0408 | 24.9331
-1 | 0.1921 | 0.0051 | -0.0416 | 37.6667
-0.5 | 0.2538 | 0.00488 | -0.0425 | 52.0082
0 | 0.315 | 0.00464 | -0.0433 | 67.8879
0.5 | 0.3762 | 0.00431 | -0.0442 | 87.2854
1 | 0.4379 | 0.00419 | -0.0451 | 104.5107
1.5 | 0.4995 | 0.00412 | -0.046 | 121.2379
2 | 0.5614 | 0.00421 | -0.0469 | 133.3492
2.5 | 0.6232 | 0.00433 | -0.0478 | 143.9261
3 | 0.6844 | 0.00454 | -0.0485 | 150.7489
3.5 | 0.7448 | 0.00482 | -0.0492 | 154.5228
4 | 0.8059 | 0.00502 | -0.0499 | 160.5378
4.5 | 0.8657 | 0.00533 | -0.0505 | 162.4203
5 | 0.9257 | 0.00559 | -0.051 | 165.5993
5.5 | 0.9833 | 0.00607 | -0.0512 | 161.9934
6 | 1.0388 | 0.00669 | -0.0511 | 155.2765
6.5 | 1.0948 | 0.00719 | -0.051 | 152.267
7 | 1.1502 | 0.00768 | -0.0507 | 149.7656
7.5 | 1.2044 | 0.0082 | -0.0503 | 146.878
8 | 1.2573 | 0.00874 | -0.0495 | 143.8558
8.5 | 1.3052 | 0.00947 | -0.048 | 137.8247
9 | 1.3495 | 0.01023 | -0.0459 | 131.9159
9.5 | 1.3934 | 0.01086 | -0.0437 | 128.3057
10 | 1.4244 | 0.01148 | -0.0391 | 124.0767
10.5 | 1.4412 | 0.01246 | -0.0329 | 115.6661
11 | 1.4671 | 0.01355 | -0.0287 | 108.2731
11.5 | 1.4938 | 0.01476 | -0.0252 | 101.206
12 | 1.5224 | 0.0163 | -0.0224 | 93.3988
12.5 | 1.5465 | 0.01825 | -0.0195 | 84.7397
13 | 1.5707 | 0.02036 | -0.017 | 77.1464
13.5 | 1.5924 | 0.02281 | -0.0147 | 69.8115
14 | 1.6146 | 0.02537 | -0.0128 | 63.6421
14.5 | 1.6301 | 0.02861 | -0.011 | 56.9766
15 | 1.6505 | 0.03184 | -0.0099 | 51.8373
15.5 | 1.6852 | 0.03609 | -0.0132 | 46.6944
16 | 1.6964 | 0.04014 | -0.0119 | 42.2621
16.5 | 1.6817 | 0.04393 | -0.0061 | 38.2814
17 | 1.6847 | 0.04902 | -0.0054 | 34.3676
17.5 | 1.692 | 0.05393 | -0.0052 | 31.374
18 | 1.6971 | 0.05927 | -0.0054 | 28.6334
18.5 | 1.702 | 0.06491 | -0.0061 | 26.2209
19 | 1.6999 | 0.0716 | -0.0075 | 23.7416
19.5 | 1.7 | 0.07829 | -0.0092 | 21.7141
20 | 1.6932 | 0.08603 | -0.0116 | 19.6815

## 135. Re 16M Mach 0.50 (1)
BIGFOIL.COM POLAR EXPORT
NACA63-516 a=0.0
NACA63-516 a=0.0 |  |  |  | Cl Max: | 1.428 | at alpha= | 9.5 | deg
JavaFoil+Calcfoil stall+Eppler ext transition |  |  |  | L/D Max: | 113.551 | at alpha= | 4 | deg
Re: | 16000000 |  |  | Cd Min: | 0.00545 | at alpha= | -0.5 | deg
Mach: | 0.5 |  |  | Cl=0 at alpha= | -2.4857 | deg
|  |  |  | @ Cl=0.1, Cd= | 0.0064311
|  |  |  | @ Cl=0.4, Cd= | 0.0056943
|  |  |  | @ Cl=0.6, Cd= | 0.0062766
alpha (deg) | Cl | Cd | Cm | Cl/Cd
-20 | -0.996 | 0.18023 | -0.013 | -5.527
-19.5 | -0.968 | 0.16698 | -0.013 | -5.797
-19 | -0.939 | 0.16157 | -0.014 | -5.812
-18.5 | -0.91 | 0.15837 | -0.014 | -5.746
-18 | -0.884 | 0.14316 | -0.014 | -6.176
-17.5 | -0.855 | 0.13752 | -0.014 | -6.217
-17 | -0.826 | 0.13359 | -0.014 | -6.183
-16.5 | -0.797 | 0.12729 | -0.014 | -6.259
-16 | -0.769 | 0.12061 | -0.014 | -6.375
-15.5 | -0.742 | 0.10887 | -0.015 | -6.819
-15 | -0.716 | 0.10171 | -0.016 | -7.035
-14.5 | -0.687 | 0.09587 | -0.016 | -7.162
-14 | -0.667 | 0.08091 | -0.018 | -8.24
-13.5 | -0.687 | 0.0418 | -0.023 | -16.425
-13 | -0.691 | 0.02268 | -0.026 | -30.48
-12.5 | -0.569 | 0.08547 | -0.015 | -6.663
-12 | -0.542 | 0.07846 | -0.016 | -6.91
-11.5 | -0.518 | 0.0678 | -0.018 | -7.642
-11 | -0.51 | 0.04698 | -0.023 | -10.864
-10.5 | -0.543 | 0.01408 | -0.029 | -38.554
-10 | -0.427 | 0.06634 | -0.016 | -6.432
-9.5 | -0.399 | 0.06106 | -0.016 | -6.532
-9 | -0.37 | 0.05928 | -0.016 | -6.247
-8.5 | -0.342 | 0.05483 | -0.017 | -6.241
-8 | -0.358 | 0.01778 | -0.03 | -20.151
-7.5 | -0.496 | 0.00915 | -0.034 | -54.178
-7 | -0.539 | 0.00844 | -0.035 | -63.883
-6.5 | -0.514 | 0.00791 | -0.035 | -64.939
-6 | -0.467 | 0.00753 | -0.036 | -62.046
-5.5 | -0.411 | 0.00718 | -0.036 | -57.193
-5 | -0.347 | 0.00689 | -0.037 | -50.33
-4.5 | -0.28 | 0.00634 | -0.038 | -44.171
-4 | -0.212 | 0.00621 | -0.038 | -34.113
-3.5 | -0.143 | 0.00674 | -0.039 | -21.171
-3 | -0.073 | 0.00665 | -0.039 | -10.955
-2.5 | -0.002 | 0.00651 | -0.04 | -0.363
-2 | 0.068 | 0.00648 | -0.041 | 10.54
-1.5 | 0.14 | 0.00637 | -0.041 | 21.892
-1 | 0.211 | 0.00568 | -0.042 | 37.073
-0.5 | 0.281 | 0.00545 | -0.042 | 51.665
0 | 0.352 | 0.00559 | -0.043 | 62.982
0.5 | 0.421 | 0.00574 | -0.044 | 73.474
1 | 0.492 | 0.00591 | -0.044 | 83.227
1.5 | 0.562 | 0.00613 | -0.045 | 91.593
2 | 0.632 | 0.0064 | -0.046 | 98.667
2.5 | 0.702 | 0.00668 | -0.046 | 105.1
3 | 0.771 | 0.00701 | -0.047 | 110.033
3.5 | 0.841 | 0.00747 | -0.047 | 112.585
4 | 0.901 | 0.00793 | -0.048 | 113.551
4.5 | 0.964 | 0.00851 | -0.048 | 113.338
5 | 1.028 | 0.00914 | -0.049 | 112.442
5.5 | 1.09 | 0.00988 | -0.049 | 110.253
6 | 1.151 | 0.01071 | -0.049 | 107.417
6.5 | 1.21 | 0.01159 | -0.05 | 104.4
7 | 1.264 | 0.01247 | -0.05 | 101.393
7.5 | 1.314 | 0.01353 | -0.051 | 97.15
8 | 1.357 | 0.01573 | -0.051 | 86.297
8.5 | 1.396 | 0.01713 | -0.052 | 81.482
9 | 1.421 | 0.01867 | -0.052 | 76.096
9.5 | 1.428 | 0.02049 | -0.052 | 69.723
10 | 1.408 | 0.02255 | -0.053 | 62.421
10.5 | 1.327 | 0.02588 | -0.053 | 51.279
11 | 0.872 | 0.02999 | -0.053 | 29.085
11.5 | 0.901 | 0.03171 | -0.054 | 28.425
12 | 0.923 | 0.038 | -0.053 | 24.301
12.5 | 0.958 | 0.03642 | -0.054 | 26.3
13 | 0.981 | 0.04207 | -0.054 | 23.317
13.5 | 1.01 | 0.0434 | -0.055 | 23.261
14 | 1.034 | 0.04881 | -0.055 | 21.172
14.5 | 1.032 | 0.06631 | -0.053 | 15.569

## 136. Re 16M Mach 0.50 (2)
BIGFOIL.COM POLAR EXPORT
NACA63-516 a=0.0
NACA63-516 a=0.0 |  |  |  | Cl Max: | 1.5809 | at alpha= | 13 | deg
XFOIL ncrit=9 |  |  |  | L/D Max: | 175.675 | at alpha= | 5 | deg
Re: | 16000000 |  |  | Cd Min: | 0.14685 | at alpha= | 18 | deg
Mach: | 0.5 |  |  | Cl=0 at alpha= | -2.5856 | deg
|  |  |  | @ Cl=0.1, Cd= | 0.0055264
|  |  |  | @ Cl=0.4, Cd= | 0.0045968
|  |  |  | @ Cl=0.6, Cd= | 0.0042774
alpha (deg) | Cl | Cd | Cm | Cl/Cd
-8 | -0.7953 | 0.00981 | -0.0563 | -81.0703
-7.5 | -0.723 | 0.00879 | -0.0524 | -82.2526
-7 | -0.6486 | 0.00815 | -0.0498 | -79.5828
-6.5 | -0.5737 | 0.00767 | -0.0479 | -74.7979
-6 | -0.499 | 0.00729 | -0.0466 | -68.4499
-5.5 | -0.4247 | 0.00696 | -0.0456 | -61.0201
-5 | -0.3526 | 0.00649 | -0.0448 | -54.3297
-4.5 | -0.2789 | 0.00626 | -0.0446 | -44.5527
-4 | -0.2055 | 0.00609 | -0.0446 | -33.7438
-3.5 | -0.1326 | 0.00592 | -0.0448 | -22.3986
-3 | -0.06 | 0.00578 | -0.0451 | -10.3806
-2.5 | 0.0124 | 0.00565 | -0.0456 | 2.1947
-2 | 0.0846 | 0.00555 | -0.0463 | 15.2432
-1.5 | 0.1564 | 0.00544 | -0.047 | 28.75
-1 | 0.2278 | 0.00526 | -0.0478 | 43.308
-0.5 | 0.2987 | 0.00506 | -0.0486 | 59.0316
0 | 0.3695 | 0.00474 | -0.0495 | 77.9536
0.5 | 0.4398 | 0.00441 | -0.0505 | 99.7279
1 | 0.5113 | 0.00426 | -0.0515 | 120.0235
1.5 | 0.5835 | 0.00425 | -0.0524 | 137.2941
2 | 0.6558 | 0.00437 | -0.0533 | 150.0686
2.5 | 0.7281 | 0.00453 | -0.0541 | 160.7285
3 | 0.8001 | 0.00472 | -0.0548 | 169.5127
3.5 | 0.8711 | 0.00501 | -0.0552 | 173.8723
4 | 0.9409 | 0.0054 | -0.0554 | 174.2407
4.5 | 1.0109 | 0.00576 | -0.0553 | 175.5035
5 | 1.0804 | 0.00615 | -0.0551 | 175.6748
5.5 | 1.1484 | 0.00662 | -0.0543 | 173.4743
6 | 1.2094 | 0.00737 | -0.0525 | 164.0977
6.5 | 1.2626 | 0.00832 | -0.0494 | 151.7548
7 | 1.3132 | 0.00916 | -0.0457 | 143.3624
7.5 | 1.3392 | 0.01009 | -0.038 | 132.7255
8.5 | 1.3693 | 0.01416 | -0.024 | 96.702
9 | 1.385 | 0.0169 | -0.0185 | 81.9527
9.5 | 1.4011 | 0.01987 | -0.0137 | 70.5133
10 | 1.425 | 0.02267 | -0.0097 | 62.8584
10.5 | 1.4453 | 0.02572 | -0.0057 | 56.1936
11 | 1.4931 | 0.02913 | -0.0067 | 51.2564
11.5 | 1.5365 | 0.03337 | -0.008 | 46.0444
12 | 1.5582 | 0.03761 | -0.0058 | 41.4305
12.5 | 1.5715 | 0.04217 | -0.003 | 37.2658
13 | 1.5809 | 0.04665 | 0.0005 | 33.8885
13.5 | 1.5722 | 0.05135 | 0.006 | 30.6173
14 | 1.5807 | 0.05695 | 0.0076 | 27.7559
14.5 | 1.5804 | 0.06376 | 0.0081 | 24.7867
15 | 1.5666 | 0.07231 | 0.0072 | 21.6651
15.5 | 1.5407 | 0.0826 | 0.0044 | 18.6525
16 | 1.5085 | 0.09422 | -0.0002 | 16.0104
16.5 | 1.473 | 0.10695 | -0.0064 | 13.7728
17 | 1.4414 | 0.1199 | -0.0135 | 12.0217
17.5 | 1.4102 | 0.13331 | -0.0216 | 10.5784
18 | 1.3818 | 0.14685 | -0.0304 | 9.4096

## 137. Re 18M Mach 0.00 (1)
BIGFOIL.COM POLAR EXPORT
NACA63-516 a=0.0
NACA63-516 a=0.0 |  |  |  | Cl Max: | 1.579 | at alpha= | 14 | deg
JavaFoil+Calcfoil stall+Eppler ext transition |  |  |  | L/D Max: | 126.964 | at alpha= | 7 | deg
Re: | 18000000 |  |  | Cd Min: | 0.00476 | at alpha= | -4 | deg
Mach: | 0 |  |  | Cl=0 at alpha= | -2.4836 | deg
|  |  |  | @ Cl=0.1, Cd= | 0.0059514
|  |  |  | @ Cl=0.4, Cd= | 0.0055134
|  |  |  | @ Cl=0.6, Cd= | 0.005972
alpha (deg) | Cl | Cd | Cm | Cl/Cd
-17 | -0.679 | 0.10454 | -0.014 | -6.491
-16.5 | -0.694 | 0.09843 | -0.014 | -7.054
-16 | -0.711 | 0.09014 | -0.015 | -7.888
-15.5 | -0.734 | 0.07528 | -0.016 | -9.752
-15 | -0.777 | 0.04817 | -0.019 | -16.131
-14.5 | -0.806 | 0.03435 | -0.02 | -23.471
-14 | -0.832 | 0.02442 | -0.022 | -34.053
-13.5 | -0.848 | 0.01876 | -0.023 | -45.217
-13 | -0.858 | 0.01526 | -0.023 | -56.251
-12.5 | -0.856 | 0.01407 | -0.024 | -60.831
-12 | -0.86 | 0.01147 | -0.025 | -75.007
-11.5 | -0.849 | 0.01024 | -0.025 | -82.924
-11 | -0.841 | 0.00925 | -0.026 | -90.908
-10.5 | -0.816 | 0.00883 | -0.027 | -92.379
-10 | -0.787 | 0.00845 | -0.027 | -93.092
-9.5 | -0.753 | 0.00815 | -0.028 | -92.469
-9 | -0.716 | 0.00784 | -0.028 | -91.266
-8.5 | -0.674 | 0.00762 | -0.028 | -88.497
-8 | -0.629 | 0.00734 | -0.029 | -85.665
-7.5 | -0.581 | 0.00711 | -0.029 | -81.667
-7 | -0.53 | 0.00693 | -0.03 | -76.469
-6.5 | -0.476 | 0.0067 | -0.03 | -71.111
-6 | -0.421 | 0.00657 | -0.031 | -64.071
-5.5 | -0.364 | 0.00614 | -0.031 | -59.212
-5 | -0.305 | 0.00486 | -0.032 | -62.725
-4.5 | -0.245 | 0.00589 | -0.032 | -41.591
-4 | -0.185 | 0.00476 | -0.033 | -38.829
-3.5 | -0.124 | 0.00626 | -0.034 | -19.834
-3 | -0.063 | 0.00616 | -0.034 | -10.268
-2.5 | -0.002 | 0.00613 | -0.035 | -0.335
-2 | 0.059 | 0.00613 | -0.035 | 9.668
-1.5 | 0.121 | 0.00586 | -0.036 | 20.634
-1 | 0.182 | 0.00553 | -0.036 | 32.943
-0.5 | 0.244 | 0.00536 | -0.037 | 45.49
0 | 0.305 | 0.00532 | -0.037 | 57.365
0.5 | 0.365 | 0.00544 | -0.038 | 67.243
1 | 0.427 | 0.00557 | -0.038 | 76.606
1.5 | 0.487 | 0.00566 | -0.039 | 86.106
2 | 0.548 | 0.00581 | -0.039 | 94.453
2.5 | 0.609 | 0.006 | -0.04 | 101.469
3 | 0.67 | 0.00619 | -0.041 | 108.26
3.5 | 0.73 | 0.00638 | -0.041 | 114.419
4 | 0.79 | 0.00667 | -0.042 | 118.508
4.5 | 0.85 | 0.00695 | -0.042 | 122.434
5 | 0.91 | 0.00732 | -0.043 | 124.42
5.5 | 0.969 | 0.00772 | -0.043 | 125.563
6 | 1.028 | 0.00821 | -0.044 | 125.218
6.5 | 1.081 | 0.00853 | -0.044 | 126.66
7 | 1.133 | 0.00892 | -0.045 | 126.964
7.5 | 1.184 | 0.0094 | -0.045 | 125.914
8 | 1.234 | 0.00997 | -0.045 | 123.777
8.5 | 1.28 | 0.0111 | -0.046 | 115.271
9 | 1.325 | 0.01176 | -0.046 | 112.709
9.5 | 1.368 | 0.01245 | -0.047 | 109.923
10 | 1.409 | 0.0132 | -0.047 | 106.717
10.5 | 1.447 | 0.01395 | -0.047 | 103.702
11 | 1.479 | 0.0148 | -0.048 | 99.993
11.5 | 1.508 | 0.0158 | -0.048 | 95.446
12 | 1.533 | 0.01683 | -0.049 | 91.075
12.5 | 1.553 | 0.0179 | -0.049 | 86.793
13 | 1.569 | 0.01917 | -0.049 | 81.854
13.5 | 1.577 | 0.02045 | -0.05 | 77.099
14 | 1.579 | 0.02186 | -0.05 | 72.248
14.5 | 1.576 | 0.0236 | -0.051 | 66.762
15 | 1.568 | 0.02537 | -0.051 | 61.788
15.5 | 1.554 | 0.02727 | -0.051 | 57.007
16 | 1.537 | 0.02924 | -0.052 | 52.546
16.5 | 1.513 | 0.03188 | -0.052 | 47.475
17 | 1.487 | 0.03431 | -0.052 | 43.347
17.5 | 1.458 | 0.03688 | -0.052 | 39.518
18 | 1.424 | 0.03981 | -0.053 | 35.781
18.5 | 1.388 | 0.04339 | -0.053 | 31.986
19 | 1.35 | 0.04692 | -0.053 | 28.769

## 138. Re 18M Mach 0.00 (2)
BIGFOIL.COM POLAR EXPORT
NACA63-516 a=0.0
NACA63-516 a=0.0 |  |  |  | Cl Max: | 1.7726 | at alpha= | 20 | deg
XFOIL ncrit=9 |  |  |  | L/D Max: | 162.253 | at alpha= | 5 | deg
Re: | 18000000 |  |  | Cd Min: | 0.05974 | at alpha= | 20 | deg
Mach: | 0 |  |  | Cl=0 at alpha= | -2.5421 | deg
|  |  |  | @ Cl=0.1, Cd= | 0.0051861
|  |  |  | @ Cl=0.4, Cd= | 0.0042753
|  |  |  | @ Cl=0.6, Cd= | 0.0043146
alpha (deg) | Cl | Cd | Cm | Cl/Cd
-20 | -1.5828 | 0.03171 | -0.0623 | -49.9149
-19.5 | -1.5788 | 0.02812 | -0.0613 | -56.1451
-19 | -1.5679 | 0.02532 | -0.0598 | -61.9234
-18.5 | -1.556 | 0.02284 | -0.0577 | -68.1261
-18 | -1.5414 | 0.02081 | -0.0549 | -74.0702
-17.5 | -1.5251 | 0.01915 | -0.0516 | -79.6397
-17 | -1.5089 | 0.0178 | -0.0473 | -84.7697
-16.5 | -1.4954 | 0.01682 | -0.0414 | -88.9061
-16 | -1.4615 | 0.01585 | -0.0387 | -92.2082
-15.5 | -1.4196 | 0.01515 | -0.0371 | -93.703
-14.5 | -1.3334 | 0.01345 | -0.0341 | -99.1375
-14 | -1.2876 | 0.01261 | -0.0329 | -102.1094
-13.5 | -1.2406 | 0.01178 | -0.0319 | -105.3141
-13 | -1.1897 | 0.01122 | -0.0313 | -106.0339
-12.5 | -1.1377 | 0.01071 | -0.0309 | -106.2278
-12 | -1.0847 | 0.01026 | -0.0307 | -105.7212
-11.5 | -1.0309 | 0.00982 | -0.0305 | -104.9796
-11 | -0.9764 | 0.00942 | -0.0305 | -103.6518
-10.5 | -0.9214 | 0.00904 | -0.0305 | -101.9248
-10 | -0.8658 | 0.00868 | -0.0306 | -99.7465
-9.5 | -0.8098 | 0.00835 | -0.0307 | -96.982
-8 | -0.6394 | 0.00744 | -0.0315 | -85.9409
-7.5 | -0.582 | 0.00716 | -0.0319 | -81.2849
-7 | -0.5243 | 0.00689 | -0.0323 | -76.0958
-6.5 | -0.4664 | 0.00663 | -0.0327 | -70.3469
-6 | -0.4091 | 0.00623 | -0.0331 | -65.6661
-5.5 | -0.3504 | 0.00605 | -0.0336 | -57.9174
-5 | -0.2914 | 0.00591 | -0.0343 | -49.3063
-4.5 | -0.2323 | 0.00577 | -0.0349 | -40.26
-4 | -0.1731 | 0.00566 | -0.0356 | -30.583
-3.5 | -0.1138 | 0.00553 | -0.0363 | -20.5787
-3 | -0.0544 | 0.00544 | -0.037 | -10
-2.5 | 0.005 | 0.00534 | -0.0377 | 0.93633
-2 | 0.0644 | 0.00527 | -0.0385 | 12.2201
-1.5 | 0.1238 | 0.00513 | -0.0393 | 24.1326
-1 | 0.1832 | 0.00503 | -0.04 | 36.4215
-0.5 | 0.2423 | 0.00486 | -0.0408 | 49.856
0 | 0.3014 | 0.00462 | -0.0417 | 65.2381
0.5 | 0.3601 | 0.00437 | -0.0426 | 82.4027
1 | 0.4191 | 0.00423 | -0.0434 | 99.078
1.5 | 0.4781 | 0.00416 | -0.0443 | 114.9279
2 | 0.5372 | 0.00418 | -0.0452 | 128.5167
2.5 | 0.5963 | 0.0043 | -0.046 | 138.6744
3 | 0.6547 | 0.00453 | -0.0468 | 144.5254
3.5 | 0.713 | 0.00474 | -0.0476 | 150.4219
4 | 0.771 | 0.00497 | -0.0483 | 155.1308
4.5 | 0.8283 | 0.00525 | -0.049 | 157.7714
5 | 0.8859 | 0.00546 | -0.0497 | 162.2527
5.5 | 0.9403 | 0.00601 | -0.05 | 156.4559
6 | 0.9945 | 0.00652 | -0.0502 | 152.5307
6.5 | 1.0488 | 0.00694 | -0.0505 | 151.1239
7 | 1.1032 | 0.00731 | -0.0508 | 150.9166
7.5 | 1.1561 | 0.00776 | -0.0508 | 148.982
8 | 1.2079 | 0.00824 | -0.0507 | 146.5898
8.5 | 1.2572 | 0.00883 | -0.0502 | 142.3783
9 | 1.3053 | 0.00941 | -0.0496 | 138.7141
9.5 | 1.3533 | 0.00991 | -0.0489 | 136.559
10 | 1.4001 | 0.01039 | -0.048 | 134.7546
10.5 | 1.4441 | 0.01091 | -0.0468 | 132.3648
11.5 | 1.5068 | 0.01204 | -0.0397 | 125.1495
12 | 1.5264 | 0.01271 | -0.0347 | 120.0944
13 | 1.5746 | 0.01515 | -0.0282 | 103.934
13.5 | 1.5976 | 0.01673 | -0.0255 | 95.4931
14 | 1.6231 | 0.0183 | -0.0233 | 88.694
14.5 | 1.6425 | 0.02036 | -0.021 | 80.6729
15 | 1.663 | 0.02251 | -0.0191 | 73.8783
15.5 | 1.6821 | 0.02488 | -0.0174 | 67.6085
16 | 1.6981 | 0.02759 | -0.0159 | 61.5477
16.5 | 1.7123 | 0.03071 | -0.0147 | 55.7571
17 | 1.727 | 0.0339 | -0.0138 | 50.944
17.5 | 1.7401 | 0.03733 | -0.013 | 46.614
18 | 1.7443 | 0.04169 | -0.0123 | 41.8398
18.5 | 1.7543 | 0.04568 | -0.012 | 38.4041
19 | 1.7633 | 0.04987 | -0.0119 | 35.3579
19.5 | 1.7704 | 0.05445 | -0.0122 | 32.5142
20 | 1.7726 | 0.05974 | -0.0128 | 29.6719

## 139. Re 18M Mach 0.10 (1)
BIGFOIL.COM POLAR EXPORT
NACA63-516 a=0.0
NACA63-516 a=0.0 |  |  |  | Cl Max: | 1.571 | at alpha= | 13.5 | deg
JavaFoil+Calcfoil stall+Eppler ext transition |  |  |  | L/D Max: | 126.216 | at alpha= | 6.5 | deg
Re: | 18000000 |  |  | Cd Min: | 0.00476 | at alpha= | -4 | deg
Mach: | 0.1 |  |  | Cl=0 at alpha= | -2.4839 | deg
|  |  |  | @ Cl=0.1, Cd= | 0.0059695
|  |  |  | @ Cl=0.4, Cd= | 0.0055045
|  |  |  | @ Cl=0.6, Cd= | 0.0059566
alpha (deg) | Cl | Cd | Cm | Cl/Cd
-17 | -0.635 | 0.10873 | -0.013 | -5.838
-16.5 | -0.653 | 0.10281 | -0.014 | -6.355
-16 | -0.672 | 0.09539 | -0.014 | -7.046
-15.5 | -0.693 | 0.08499 | -0.015 | -8.149
-15 | -0.718 | 0.07036 | -0.017 | -10.2
-14.5 | -0.759 | 0.04606 | -0.019 | -16.484
-14 | -0.795 | 0.02998 | -0.021 | -26.523
-13.5 | -0.82 | 0.02141 | -0.022 | -38.309
-13 | -0.836 | 0.01663 | -0.023 | -50.267
-12.5 | -0.837 | 0.01518 | -0.024 | -55.159
-12 | -0.846 | 0.01192 | -0.025 | -71.037
-11.5 | -0.838 | 0.01122 | -0.025 | -74.669
-11 | -0.835 | 0.00939 | -0.026 | -88.918
-10.5 | -0.812 | 0.00896 | -0.027 | -90.691
-10 | -0.785 | 0.00857 | -0.027 | -91.614
-9.5 | -0.753 | 0.00825 | -0.028 | -91.268
-9 | -0.716 | 0.00795 | -0.028 | -90.012
-8.5 | -0.675 | 0.00766 | -0.029 | -88.178
-8 | -0.63 | 0.00738 | -0.029 | -85.462
-7.5 | -0.583 | 0.00715 | -0.03 | -81.477
-7 | -0.532 | 0.00533 | -0.03 | -99.817
-6.5 | -0.478 | 0.00678 | -0.031 | -70.577
-6 | -0.423 | 0.00653 | -0.031 | -64.719
-5.5 | -0.365 | 0.00616 | -0.032 | -59.349
-5 | -0.306 | 0.00486 | -0.032 | -62.966
-4.5 | -0.246 | 0.0048 | -0.033 | -51.263
-4 | -0.186 | 0.00476 | -0.033 | -39.001
-3.5 | -0.125 | 0.00627 | -0.034 | -19.902
-3 | -0.064 | 0.0062 | -0.034 | -10.248
-2.5 | -0.002 | 0.00613 | -0.035 | -0.336
-2 | 0.06 | 0.00614 | -0.035 | 9.702
-1.5 | 0.121 | 0.00588 | -0.036 | 20.651
-1 | 0.183 | 0.00554 | -0.036 | 33.088
-0.5 | 0.245 | 0.00536 | -0.037 | 45.736
0 | 0.307 | 0.00532 | -0.037 | 57.633
0.5 | 0.367 | 0.00543 | -0.038 | 67.594
1 | 0.429 | 0.00557 | -0.039 | 76.968
1.5 | 0.49 | 0.00566 | -0.039 | 86.494
2 | 0.551 | 0.00582 | -0.04 | 94.706
2.5 | 0.612 | 0.00599 | -0.04 | 102.215
3 | 0.673 | 0.0062 | -0.041 | 108.52
3.5 | 0.734 | 0.00638 | -0.041 | 114.981
4 | 0.794 | 0.00669 | -0.042 | 118.652
4.5 | 0.855 | 0.00703 | -0.042 | 121.576
5 | 0.915 | 0.00741 | -0.043 | 123.517
5.5 | 0.974 | 0.00775 | -0.044 | 125.686
6 | 1.033 | 0.00823 | -0.044 | 125.585
6.5 | 1.085 | 0.0086 | -0.044 | 126.216
7 | 1.137 | 0.00903 | -0.045 | 125.903
7.5 | 1.189 | 0.0095 | -0.045 | 125.116
8 | 1.238 | 0.01008 | -0.046 | 122.896
8.5 | 1.284 | 0.01125 | -0.046 | 114.204
9 | 1.33 | 0.01192 | -0.046 | 111.547
9.5 | 1.373 | 0.01261 | -0.047 | 108.836
10 | 1.413 | 0.01338 | -0.047 | 105.593
10.5 | 1.45 | 0.01418 | -0.048 | 102.297
11 | 1.482 | 0.01503 | -0.048 | 98.618
11.5 | 1.51 | 0.01606 | -0.048 | 93.976
12 | 1.533 | 0.0172 | -0.049 | 89.11
12.5 | 1.552 | 0.01825 | -0.049 | 85.052
13 | 1.566 | 0.01955 | -0.05 | 80.105
13.5 | 1.571 | 0.02104 | -0.05 | 74.691
14 | 1.571 | 0.0225 | -0.05 | 69.818
14.5 | 1.565 | 0.02419 | -0.051 | 64.681
15 | 1.553 | 0.02602 | -0.051 | 59.662
15.5 | 1.535 | 0.02807 | -0.051 | 54.688
16 | 1.513 | 0.03036 | -0.052 | 49.831
16.5 | 1.486 | 0.03266 | -0.052 | 45.494
17 | 1.454 | 0.03547 | -0.052 | 41.001
17.5 | 1.419 | 0.03822 | -0.053 | 37.138
18 | 1.379 | 0.04227 | -0.053 | 32.637
18.5 | 1.338 | 0.04592 | -0.053 | 29.137

## 140. Re 18M Mach 0.10 (2)
BIGFOIL.COM POLAR EXPORT
NACA63-516 a=0.0
NACA63-516 a=0.0 |  |  |  | Cl Max: | 1.7628 | at alpha= | 20 | deg
XFOIL ncrit=9 |  |  |  | L/D Max: | 162.774 | at alpha= | 5 | deg
Re: | 18000000 |  |  | Cd Min: | 0.06337 | at alpha= | 20 | deg
Mach: | 0.1 |  |  | Cl=0 at alpha= | -2.5434 | deg
|  |  |  | @ Cl=0.1, Cd= | 0.0051922
|  |  |  | @ Cl=0.4, Cd= | 0.0042819
|  |  |  | @ Cl=0.6, Cd= | 0.0042992
alpha (deg) | Cl | Cd | Cm | Cl/Cd
-20 | -1.5421 | 0.0375 | -0.065 | -41.1227
-19.5 | -1.5472 | 0.03258 | -0.0651 | -47.4893
-19 | -1.5416 | 0.02893 | -0.0643 | -53.2872
-18.5 | -1.536 | 0.02561 | -0.0626 | -59.9766
-18 | -1.525 | 0.023 | -0.0603 | -66.3043
-17.5 | -1.5113 | 0.02086 | -0.0573 | -72.4497
-17 | -1.4961 | 0.0191 | -0.0536 | -78.3298
-16.5 | -1.4809 | 0.01775 | -0.0488 | -83.431
-16 | -1.4655 | 0.01664 | -0.0429 | -88.0709
-15.5 | -1.4253 | 0.01588 | -0.0407 | -89.7544
-15 | -1.3848 | 0.01493 | -0.0386 | -92.7528
-14.5 | -1.3422 | 0.01396 | -0.0368 | -96.1461
-14 | -1.2965 | 0.01308 | -0.0353 | -99.1208
-13.5 | -1.2498 | 0.01217 | -0.034 | -102.6952
-13 | -1.1993 | 0.01151 | -0.0332 | -104.1964
-12.5 | -1.1474 | 0.01091 | -0.0325 | -105.1696
-12 | -1.094 | 0.01042 | -0.0321 | -104.9904
-11.5 | -1.0397 | 0.00995 | -0.0318 | -104.4925
-11 | -0.9846 | 0.00953 | -0.0316 | -103.3158
-10.5 | -0.929 | 0.00914 | -0.0315 | -101.6411
-10 | -0.8729 | 0.00876 | -0.0314 | -99.6461
-9.5 | -0.8163 | 0.00842 | -0.0315 | -96.9477
-9 | -0.7592 | 0.00809 | -0.0316 | -93.8443
-8.5 | -0.7018 | 0.00779 | -0.0318 | -90.0899
-8 | -0.6442 | 0.00749 | -0.0321 | -86.008
-7.5 | -0.5862 | 0.0072 | -0.0323 | -81.4167
-7 | -0.528 | 0.00693 | -0.0327 | -76.1905
-6.5 | -0.4696 | 0.00667 | -0.0331 | -70.4048
-6 | -0.412 | 0.00625 | -0.0334 | -65.92
-5.5 | -0.3527 | 0.00607 | -0.034 | -58.1054
-5 | -0.2934 | 0.00593 | -0.0346 | -49.4772
-4.5 | -0.2338 | 0.00578 | -0.0352 | -40.4498
-4 | -0.1742 | 0.00567 | -0.0358 | -30.7231
-3.5 | -0.1144 | 0.00554 | -0.0365 | -20.6498
-3 | -0.0547 | 0.00544 | -0.0372 | -10.0551
-2.5 | 0.0052 | 0.00534 | -0.038 | 0.97378
-2 | 0.065 | 0.00528 | -0.0387 | 12.3106
-1.5 | 0.1248 | 0.00513 | -0.0395 | 24.3275
-1 | 0.1846 | 0.00503 | -0.0403 | 36.6998
-0.5 | 0.2441 | 0.00486 | -0.0411 | 50.2263
0 | 0.3036 | 0.00463 | -0.0419 | 65.5724
0.5 | 0.3626 | 0.00437 | -0.0428 | 82.9748
1 | 0.422 | 0.00423 | -0.0437 | 99.7636
1.5 | 0.4814 | 0.00415 | -0.0446 | 116
2 | 0.5409 | 0.00418 | -0.0455 | 129.4019
2.5 | 0.6004 | 0.0043 | -0.0463 | 139.6279
3 | 0.6592 | 0.00454 | -0.0471 | 145.1982
3.5 | 0.7179 | 0.00476 | -0.0478 | 150.8193
4 | 0.7763 | 0.00498 | -0.0486 | 155.8835
4.5 | 0.8339 | 0.00526 | -0.0492 | 158.5361
5 | 0.892 | 0.00548 | -0.0499 | 162.7737
5.5 | 0.9469 | 0.00602 | -0.0502 | 157.2924
6 | 1.0012 | 0.00654 | -0.0504 | 153.0887
6.5 | 1.0558 | 0.00698 | -0.0506 | 151.2607
7 | 1.1106 | 0.00735 | -0.0508 | 151.102
7.5 | 1.1637 | 0.00781 | -0.0508 | 149.0013
8 | 1.2156 | 0.00831 | -0.0506 | 146.2816
8.5 | 1.265 | 0.00891 | -0.05 | 141.9753
9 | 1.313 | 0.00951 | -0.0492 | 138.0652
9.5 | 1.3611 | 0.01002 | -0.0484 | 135.8383
10 | 1.4076 | 0.01051 | -0.0473 | 133.9296
10.5 | 1.4506 | 0.01106 | -0.0457 | 131.1573
11 | 1.4885 | 0.01163 | -0.0433 | 127.988
11.5 | 1.5032 | 0.01233 | -0.0368 | 121.914
12 | 1.5264 | 0.01308 | -0.0326 | 116.6972
12.5 | 1.5502 | 0.01435 | -0.0292 | 108.0279
13 | 1.5751 | 0.01577 | -0.0263 | 99.8795
13.5 | 1.5985 | 0.01744 | -0.0237 | 91.6571
14 | 1.6241 | 0.01912 | -0.0216 | 84.9425
14.5 | 1.6423 | 0.02138 | -0.0192 | 76.8148
15 | 1.6633 | 0.02361 | -0.0174 | 70.449
15.5 | 1.6802 | 0.02628 | -0.0157 | 63.9346
16 | 1.6965 | 0.02915 | -0.0143 | 58.199
16.5 | 1.711 | 0.03242 | -0.0133 | 52.7761
17 | 1.7233 | 0.03599 | -0.0124 | 47.8827
17.5 | 1.7347 | 0.03964 | -0.0116 | 43.7614
18 | 1.7402 | 0.04402 | -0.0109 | 39.532
18.5 | 1.7484 | 0.04831 | -0.0107 | 36.1913
19 | 1.7562 | 0.05282 | -0.0108 | 33.2488
19.5 | 1.762 | 0.05772 | -0.0112 | 30.5267
20 | 1.7628 | 0.06337 | -0.0121 | 27.8176

## 141. Re 18M Mach 0.25 (1)
BIGFOIL.COM POLAR EXPORT
NACA63-516 a=0.0
NACA63-516 a=0.0 |  |  |  | Cl Max: | 1.534 | at alpha= | 12.5 | deg
JavaFoil+Calcfoil stall+Eppler ext transition |  |  |  | L/D Max: | 123.688 | at alpha= | 6 | deg
Re: | 18000000 |  |  | Cd Min: | 0.00477 | at alpha= | -4 | deg
Mach: | 0.25 |  |  | Cl=0 at alpha= | -2.4841 | deg
|  |  |  | @ Cl=0.1, Cd= | 0.0060459
|  |  |  | @ Cl=0.4, Cd= | 0.0055411
|  |  |  | @ Cl=0.6, Cd= | 0.0060125
alpha (deg) | Cl | Cd | Cm | Cl/Cd
-15.5 | -0.396 | 0.10585 | -0.013 | -3.737
-15 | -0.444 | 0.09857 | -0.014 | -4.508
-14.5 | -0.49 | 0.09133 | -0.014 | -5.361
-14 | -0.531 | 0.08386 | -0.015 | -6.329
-13.5 | -0.565 | 0.07976 | -0.015 | -7.081
-13 | -0.606 | 0.06344 | -0.018 | -9.554
-12.5 | -0.669 | 0.03498 | -0.022 | -19.126
-12 | -0.721 | 0.01936 | -0.024 | -37.261
-11.5 | -0.741 | 0.01604 | -0.025 | -46.209
-11 | -0.759 | 0.01255 | -0.026 | -60.47
-10.5 | -0.768 | 0.01031 | -0.027 | -74.535
-10 | -0.762 | 0.00914 | -0.028 | -83.398
-9.5 | -0.74 | 0.00865 | -0.028 | -85.641
-9 | -0.712 | 0.00831 | -0.029 | -85.664
-8.5 | -0.677 | 0.00794 | -0.029 | -85.272
-8 | -0.636 | 0.00767 | -0.03 | -83.001
-7.5 | -0.591 | 0.00735 | -0.03 | -80.353
-7 | -0.541 | 0.00711 | -0.031 | -76.129
-6.5 | -0.488 | 0.00693 | -0.031 | -70.507
-6 | -0.432 | 0.00672 | -0.032 | -64.387
-5.5 | -0.374 | 0.0065 | -0.032 | -57.572
-5 | -0.314 | 0.00489 | -0.033 | -64.251
-4.5 | -0.253 | 0.00598 | -0.034 | -42.245
-4 | -0.191 | 0.00477 | -0.034 | -39.984
-3.5 | -0.128 | 0.00633 | -0.035 | -20.24
-3 | -0.065 | 0.00625 | -0.035 | -10.439
-2.5 | -0.002 | 0.00622 | -0.036 | -0.34
-2 | 0.061 | 0.00618 | -0.036 | 9.895
-1.5 | 0.125 | 0.00596 | -0.037 | 20.958
-1 | 0.188 | 0.0056 | -0.037 | 33.651
-0.5 | 0.252 | 0.0054 | -0.038 | 46.648
0 | 0.315 | 0.00536 | -0.038 | 58.781
0.5 | 0.377 | 0.00549 | -0.039 | 68.745
1 | 0.44 | 0.00563 | -0.04 | 78.281
1.5 | 0.503 | 0.00576 | -0.04 | 87.332
2 | 0.566 | 0.00591 | -0.041 | 95.817
2.5 | 0.629 | 0.0061 | -0.041 | 103.135
3 | 0.691 | 0.00634 | -0.042 | 109.089
3.5 | 0.754 | 0.00655 | -0.042 | 115.131
4 | 0.816 | 0.00686 | -0.043 | 118.884
4.5 | 0.878 | 0.00724 | -0.044 | 121.242
5 | 0.939 | 0.00765 | -0.044 | 122.705
5.5 | 1 | 0.00815 | -0.045 | 122.803
6 | 1.053 | 0.00852 | -0.045 | 123.688
6.5 | 1.108 | 0.009 | -0.045 | 123.155
7 | 1.162 | 0.00949 | -0.046 | 122.453
7.5 | 1.214 | 0.01006 | -0.046 | 120.597
8 | 1.261 | 0.01133 | -0.047 | 111.296
8.5 | 1.309 | 0.01204 | -0.047 | 108.762
9 | 1.354 | 0.01282 | -0.047 | 105.611
9.5 | 1.395 | 0.01365 | -0.048 | 102.214
10 | 1.433 | 0.01454 | -0.048 | 98.548
10.5 | 1.466 | 0.01551 | -0.049 | 94.54
11 | 1.493 | 0.01656 | -0.049 | 90.16
11.5 | 1.513 | 0.01773 | -0.05 | 85.324
12 | 1.527 | 0.01912 | -0.05 | 79.852
12.5 | 1.534 | 0.02051 | -0.05 | 74.811
13 | 1.534 | 0.02208 | -0.051 | 69.506
13.5 | 1.521 | 0.02394 | -0.051 | 63.533
14 | 1.498 | 0.02587 | -0.051 | 57.919
14.5 | 1.465 | 0.02811 | -0.052 | 52.129
15 | 1.424 | 0.03059 | -0.052 | 46.539
15.5 | 1.372 | 0.03346 | -0.052 | 41.009
16 | 1.312 | 0.0369 | -0.052 | 35.564
16.5 | 1.245 | 0.04037 | -0.053 | 30.84
17 | 1.167 | 0.04601 | -0.053 | 25.377
17.5 | 1.084 | 0.05196 | -0.053 | 20.867

## 142. Re 18M Mach 0.25 (2)
BIGFOIL.COM POLAR EXPORT
NACA63-516 a=0.0
NACA63-516 a=0.0 |  |  |  | Cl Max: | 1.723 | at alpha= | 17 | deg
XFOIL ncrit=9 |  |  |  | L/D Max: | 165.914 | at alpha= | 5 | deg
Re: | 18000000 |  |  | Cd Min: | 0.19166 | at alpha= | -20 | deg
Mach: | 0.25 |  |  | Cl=0 at alpha= | -2.5514 | deg
|  |  |  | @ Cl=0.1, Cd= | 0.0052387
|  |  |  | @ Cl=0.4, Cd= | 0.004304
|  |  |  | @ Cl=0.6, Cd= | 0.0042877
alpha (deg) | Cl | Cd | Cm | Cl/Cd
-20 | -0.7389 | 0.19166 | 0.0295 | -3.8553
-19.5 | -0.7375 | 0.18095 | 0.0226 | -4.0757
-19 | -1.2134 | 0.07939 | -0.0509 | -15.284
-18.5 | -1.2744 | 0.06247 | -0.0634 | -20.4002
-18 | -1.3304 | 0.04891 | -0.0719 | -27.201
-17.5 | -1.3576 | 0.04037 | -0.0754 | -33.6289
-17 | -1.3757 | 0.03372 | -0.0764 | -40.7977
-16.5 | -1.3914 | 0.02812 | -0.0753 | -49.4808
-16 | -1.3985 | 0.02389 | -0.0724 | -58.5391
-15.5 | -1.3783 | 0.02179 | -0.069 | -63.2538
-15 | -1.3744 | 0.01926 | -0.0635 | -71.3603
-14.5 | -1.3724 | 0.01749 | -0.0553 | -78.4677
-14 | -1.3386 | 0.01596 | -0.0511 | -83.8722
-13.5 | -1.2963 | 0.01464 | -0.0477 | -88.5451
-13 | -1.2477 | 0.01358 | -0.0452 | -91.8778
-12.5 | -1.1971 | 0.01254 | -0.0429 | -95.4625
-12 | -1.1431 | 0.0117 | -0.0411 | -97.7009
-11.5 | -1.0875 | 0.01094 | -0.0396 | -99.4059
-11 | -1.0302 | 0.0103 | -0.0384 | -100.0194
-10.5 | -0.9718 | 0.00975 | -0.0374 | -99.6718
-10 | -0.9125 | 0.00927 | -0.0367 | -98.4358
-9.5 | -0.8527 | 0.00883 | -0.0361 | -96.5685
-9 | -0.7925 | 0.00844 | -0.0357 | -93.8981
-8.5 | -0.7319 | 0.00808 | -0.0354 | -90.5817
-8 | -0.6711 | 0.00774 | -0.0353 | -86.7054
-7.5 | -0.6102 | 0.00742 | -0.0352 | -82.2372
-7 | -0.5491 | 0.00713 | -0.0353 | -77.0126
-6.5 | -0.4879 | 0.00682 | -0.0354 | -71.5396
-6 | -0.4266 | 0.00657 | -0.0356 | -64.9315
-5.5 | -0.3659 | 0.00617 | -0.0358 | -59.3031
-5 | -0.3041 | 0.006 | -0.0362 | -50.6833
-4.5 | -0.2419 | 0.00585 | -0.0368 | -41.3504
-4 | -0.18 | 0.00572 | -0.0373 | -31.4685
-3.5 | -0.1179 | 0.00558 | -0.0379 | -21.129
-3 | -0.0558 | 0.00549 | -0.0386 | -10.1639
-2.5 | 0.0064 | 0.00538 | -0.0393 | 1.1896
-2 | 0.0684 | 0.0053 | -0.0401 | 12.9057
-1.5 | 0.1303 | 0.00518 | -0.0408 | 25.1544
-1 | 0.1922 | 0.00505 | -0.0416 | 38.0594
-0.5 | 0.2538 | 0.00489 | -0.0425 | 51.9018
0 | 0.3153 | 0.00464 | -0.0433 | 67.9526
0.5 | 0.3764 | 0.00435 | -0.0442 | 86.5287
1 | 0.438 | 0.00423 | -0.0451 | 103.5461
1.5 | 0.4995 | 0.00414 | -0.046 | 120.6522
2 | 0.5613 | 0.0042 | -0.0469 | 133.6429
2.5 | 0.6231 | 0.00434 | -0.0477 | 143.5714
3 | 0.6843 | 0.00455 | -0.0485 | 150.3956
3.5 | 0.7448 | 0.00482 | -0.0492 | 154.5228
4 | 0.8056 | 0.00504 | -0.0499 | 159.8413
4.5 | 0.8656 | 0.00533 | -0.0505 | 162.4015
5 | 0.9258 | 0.00558 | -0.051 | 165.914
5.5 | 0.9829 | 0.00612 | -0.0512 | 160.6046
6 | 1.0386 | 0.0067 | -0.0511 | 155.0149
6.5 | 1.0949 | 0.00719 | -0.051 | 152.2809
7 | 1.1513 | 0.0076 | -0.0509 | 151.4868
7.5 | 1.2058 | 0.00811 | -0.0504 | 148.6806
8 | 1.2578 | 0.00871 | -0.0496 | 144.4087
8.5 | 1.3069 | 0.00938 | -0.0483 | 139.3284
9 | 1.3532 | 0.01007 | -0.0465 | 134.3793
9.5 | 1.3977 | 0.01071 | -0.0443 | 130.5042
10 | 1.4381 | 0.01125 | -0.0414 | 127.8311
11 | 1.4751 | 0.01327 | -0.0297 | 111.1605
12 | 1.5303 | 0.01584 | -0.023 | 96.6098
12.5 | 1.5555 | 0.01769 | -0.0201 | 87.931
13 | 1.5789 | 0.01981 | -0.0175 | 79.7022
13.5 | 1.6033 | 0.02204 | -0.0152 | 72.745
14 | 1.6241 | 0.02469 | -0.0132 | 65.7797
14.5 | 1.6447 | 0.02766 | -0.0118 | 59.4613
15 | 1.6896 | 0.03146 | -0.016 | 53.7063
15.5 | 1.704 | 0.03519 | -0.0148 | 48.4228
16 | 1.7192 | 0.03891 | -0.0136 | 44.184
16.5 | 1.7205 | 0.0438 | -0.0123 | 39.2808
17 | 1.723 | 0.04831 | -0.0104 | 35.6655
17.5 | 1.7057 | 0.05253 | -0.005 | 32.471
18 | 1.7101 | 0.0579 | -0.0052 | 29.5354
18.5 | 1.7156 | 0.06338 | -0.0057 | 27.0685
19 | 1.7145 | 0.06984 | -0.0069 | 24.549
19.5 | 1.7106 | 0.07696 | -0.0087 | 22.2271
20 | 1.7053 | 0.08449 | -0.011 | 20.1835

## 143. Re 18M Mach 0.50 (1)
BIGFOIL.COM POLAR EXPORT
NACA63-516 a=0.0
NACA63-516 a=0.0 |  |  |  | Cl Max: | 1.43 | at alpha= | 9.5 | deg
JavaFoil+Calcfoil stall+Eppler ext transition |  |  |  | L/D Max: | 113.787 | at alpha= | 4.5 | deg
Re: | 18000000 |  |  | Cd Min: | 0.00554 | at alpha= | -0.5 | deg
Mach: | 0.5 |  |  | Cl=0 at alpha= | -2.4857 | deg
|  |  |  | @ Cl=0.1, Cd= | 0.00638
|  |  |  | @ Cl=0.4, Cd= | 0.0057322
|  |  |  | @ Cl=0.6, Cd= | 0.0063111
alpha (deg) | Cl | Cd | Cm | Cl/Cd
-20 | -0.995 | 0.18816 | -0.013 | -5.29
-19.5 | -0.968 | 0.1692 | -0.013 | -5.72
-19 | -0.939 | 0.16774 | -0.014 | -5.598
-18.5 | -0.91 | 0.16361 | -0.013 | -5.56
-18 | -0.883 | 0.1473 | -0.014 | -5.998
-17.5 | -0.855 | 0.14178 | -0.014 | -6.028
-17 | -0.825 | 0.13693 | -0.014 | -6.029
-16.5 | -0.796 | 0.13387 | -0.014 | -5.95
-16 | -0.769 | 0.12428 | -0.014 | -6.187
-15.5 | -0.742 | 0.11063 | -0.015 | -6.711
-15 | -0.716 | 0.10084 | -0.016 | -7.101
-14.5 | -0.686 | 0.09718 | -0.016 | -7.061
-14 | -0.663 | 0.08452 | -0.017 | -7.847
-13.5 | -0.639 | 0.07611 | -0.018 | -8.397
-13 | -0.66 | 0.03749 | -0.024 | -17.595
-12.5 | -0.57 | 0.08442 | -0.015 | -6.748
-12 | -0.542 | 0.07736 | -0.016 | -7.011
-11.5 | -0.519 | 0.06704 | -0.018 | -7.739
-11 | -0.54 | 0.02862 | -0.026 | -18.872
-10.5 | -0.546 | 0.01322 | -0.03 | -41.281
-10 | -0.427 | 0.06654 | -0.016 | -6.414
-9.5 | -0.399 | 0.06064 | -0.016 | -6.578
-9 | -0.37 | 0.0591 | -0.016 | -6.267
-8.5 | -0.342 | 0.05458 | -0.017 | -6.27
-8 | -0.366 | 0.01437 | -0.031 | -25.479
-7.5 | -0.496 | 0.00898 | -0.034 | -55.182
-7 | -0.539 | 0.00829 | -0.035 | -65.052
-6.5 | -0.514 | 0.00777 | -0.035 | -66.123
-6 | -0.467 | 0.0074 | -0.036 | -63.162
-5.5 | -0.411 | 0.00713 | -0.036 | -57.55
-5 | -0.347 | 0.00678 | -0.037 | -51.107
-4.5 | -0.28 | 0.00626 | -0.038 | -44.744
-4 | -0.212 | 0.00614 | -0.038 | -34.51
-3.5 | -0.143 | 0.00665 | -0.039 | -21.457
-3 | -0.073 | 0.00655 | -0.039 | -11.115
-2.5 | -0.002 | 0.00646 | -0.04 | -0.366
-2 | 0.068 | 0.00642 | -0.041 | 10.641
-1.5 | 0.14 | 0.00633 | -0.041 | 22.036
-1 | 0.211 | 0.00602 | -0.042 | 34.989
-0.5 | 0.281 | 0.00554 | -0.042 | 50.807
0 | 0.352 | 0.0056 | -0.043 | 62.907
0.5 | 0.421 | 0.00579 | -0.044 | 72.762
1 | 0.492 | 0.00596 | -0.044 | 82.53
1.5 | 0.562 | 0.00617 | -0.045 | 91.114
2 | 0.632 | 0.00643 | -0.046 | 98.294
2.5 | 0.702 | 0.00667 | -0.046 | 105.157
3 | 0.771 | 0.00702 | -0.047 | 109.814
3.5 | 0.841 | 0.0074 | -0.047 | 113.55
4 | 0.901 | 0.00796 | -0.048 | 113.239
4.5 | 0.965 | 0.00848 | -0.048 | 113.787
5 | 1.028 | 0.0091 | -0.049 | 112.971
5.5 | 1.09 | 0.00984 | -0.049 | 110.82
6 | 1.151 | 0.01065 | -0.049 | 108.089
6.5 | 1.21 | 0.01144 | -0.05 | 105.835
7 | 1.265 | 0.01228 | -0.05 | 103.039
7.5 | 1.316 | 0.01338 | -0.051 | 98.352
8 | 1.359 | 0.01546 | -0.051 | 87.896
8.5 | 1.397 | 0.01683 | -0.052 | 83.008
9 | 1.422 | 0.01831 | -0.052 | 77.669
9.5 | 1.43 | 0.02002 | -0.052 | 71.43
10 | 1.409 | 0.02214 | -0.053 | 63.648
10.5 | 1.328 | 0.02526 | -0.053 | 52.576
11 | 0.873 | 0.02936 | -0.053 | 29.736
11.5 | 0.902 | 0.03093 | -0.054 | 29.175
12 | 0.924 | 0.03726 | -0.054 | 24.811
12.5 | 0.959 | 0.03554 | -0.054 | 26.982
13 | 0.982 | 0.04094 | -0.054 | 23.994
13.5 | 1.01 | 0.04321 | -0.055 | 23.371
14 | 1.033 | 0.04887 | -0.055 | 21.142
14.5 | 0.998 | 0.08591 | -0.048 | 11.616

## 144. Re 18M Mach 0.50 (2)
BIGFOIL.COM POLAR EXPORT
NACA63-516 a=0.0
NACA63-516 a=0.0 |  |  |  | Cl Max: | 1.6107 | at alpha= | 13.5 | deg
XFOIL ncrit=9 |  |  |  | L/D Max: | 177.145 | at alpha= | 4.5 | deg
Re: | 18000000 |  |  | Cd Min: | 0.15942 | at alpha= | 18.5 | deg
Mach: | 0.5 |  |  | Cl=0 at alpha= | -2.5829 | deg
|  |  |  | @ Cl=0.1, Cd= | 0.0054426
|  |  |  | @ Cl=0.4, Cd= | 0.0046058
|  |  |  | @ Cl=0.6, Cd= | 0.0042495
alpha (deg) | Cl | Cd | Cm | Cl/Cd
-13 | -0.5231 | 0.09479 | -0.0293 | -5.5185
-12.5 | -0.5547 | 0.07984 | -0.0396 | -6.9476
-12 | -0.6052 | 0.06053 | -0.0524 | -9.9983
-11.5 | -0.6307 | 0.04595 | -0.0622 | -13.7258
-11 | -0.6561 | 0.0341 | -0.07 | -19.2405
-10.5 | -0.6887 | 0.02417 | -0.0755 | -28.494
-10 | -0.7218 | 0.01702 | -0.0777 | -42.4089
-8 | -0.7894 | 0.00226 | -0.0533 | -349.292
-7.5 | -0.725 | 0.00863 | -0.0522 | -84.0093
-7 | -0.6502 | 0.00801 | -0.0496 | -81.1735
-6.5 | -0.5751 | 0.00755 | -0.0478 | -76.1722
-6 | -0.5001 | 0.00716 | -0.0465 | -69.8464
-5.5 | -0.4257 | 0.00685 | -0.0455 | -62.146
-5 | -0.3534 | 0.00637 | -0.0448 | -55.4788
-4.5 | -0.2797 | 0.00617 | -0.0445 | -45.3323
-4 | -0.2061 | 0.00598 | -0.0445 | -34.4649
-3.5 | -0.1331 | 0.00583 | -0.0447 | -22.8302
-3 | -0.0604 | 0.00568 | -0.0451 | -10.6338
-2.5 | 0.012 | 0.00557 | -0.0456 | 2.1544
-2 | 0.0844 | 0.00546 | -0.0463 | 15.4579
-1.5 | 0.1562 | 0.00538 | -0.047 | 29.0335
-1 | 0.2278 | 0.00521 | -0.0478 | 43.7236
-0.5 | 0.299 | 0.00503 | -0.0486 | 59.4433
0 | 0.3698 | 0.00476 | -0.0495 | 77.6891
0.5 | 0.4403 | 0.0044 | -0.0505 | 100.0682
1 | 0.5116 | 0.00426 | -0.0515 | 120.0939
1.5 | 0.5836 | 0.00422 | -0.0524 | 138.2938
2 | 0.656 | 0.00435 | -0.0533 | 150.8046
2.5 | 0.728 | 0.00452 | -0.0541 | 161.0619
3 | 0.8 | 0.00471 | -0.0548 | 169.8514
3.5 | 0.8707 | 0.00503 | -0.0552 | 173.1014
4 | 0.9406 | 0.00541 | -0.0553 | 173.8632
4.5 | 1.0115 | 0.00571 | -0.0554 | 177.1454
5 | 1.0807 | 0.00612 | -0.0551 | 176.585
5.5 | 1.1482 | 0.00661 | -0.0543 | 173.7065
6.5 | 1.2627 | 0.0083 | -0.0495 | 152.1325
7 | 1.3163 | 0.00906 | -0.0461 | 145.287
7.5 | 1.3426 | 0.01 | -0.0384 | 134.26
8 | 1.362 | 0.01151 | -0.031 | 118.3319
8.5 | 1.3726 | 0.014 | -0.0242 | 98.0429
9 | 1.3907 | 0.0166 | -0.0188 | 83.7771
9.5 | 1.4105 | 0.01939 | -0.0141 | 72.7437
10 | 1.4376 | 0.02201 | -0.0102 | 65.3158
10.5 | 1.4595 | 0.02501 | -0.0062 | 58.3567
11.5 | 1.533 | 0.03212 | -0.0049 | 47.7273
12 | 1.5746 | 0.03676 | -0.0064 | 42.8346
12.5 | 1.5934 | 0.04127 | -0.0042 | 38.6092
13 | 1.6048 | 0.04602 | -0.0013 | 34.8718
13.5 | 1.6107 | 0.05078 | 0.0023 | 31.7192
14 | 1.5968 | 0.05574 | 0.008 | 28.6473
14.5 | 1.5963 | 0.06244 | 0.0089 | 25.5653
15 | 1.5786 | 0.07124 | 0.0079 | 22.1589
15.5 | 1.5509 | 0.0816 | 0.0052 | 19.0061
16 | 1.5168 | 0.09333 | 0.0006 | 16.252
16.5 | 1.481 | 0.10603 | -0.0055 | 13.9677
17 | 1.4491 | 0.11898 | -0.0126 | 12.1794
17.5 | 1.4171 | 0.13244 | -0.0208 | 10.6999
18 | 1.3879 | 0.14608 | -0.0296 | 9.501
18.5 | 1.3635 | 0.15942 | -0.0387 | 8.5529

## 145. Re 20M Mach 0.00 (1)
BIGFOIL.COM POLAR EXPORT
NACA63-516 a=0.0
NACA63-516 a=0.0 |  |  |  | Cl Max: | 1.581 | at alpha= | 14 | deg
JavaFoil+Calcfoil stall+Eppler ext transition |  |  |  | L/D Max: | 136.619 | at alpha= | 6.5 | deg
Re: | 20000000 |  |  | Cd Min: | 0.00472 | at alpha= | -4 | deg
Mach: | 0 |  |  | Cl=0 at alpha= | -2.4836 | deg
|  |  |  | @ Cl=0.1, Cd= | 0.0059377
|  |  |  | @ Cl=0.4, Cd= | 0.0055052
|  |  |  | @ Cl=0.6, Cd= | 0.0059593
alpha (deg) | Cl | Cd | Cm | Cl/Cd
-17 | -0.68 | 0.10296 | -0.014 | -6.602
-16.5 | -0.696 | 0.09637 | -0.014 | -7.223
-16 | -0.713 | 0.08745 | -0.015 | -8.159
-15.5 | -0.74 | 0.07054 | -0.017 | -10.486
-15 | -0.776 | 0.04862 | -0.019 | -15.963
-14.5 | -0.813 | 0.03103 | -0.021 | -26.205
-14 | -0.836 | 0.02273 | -0.022 | -36.782
-13.5 | -0.852 | 0.01778 | -0.023 | -47.905
-13 | -0.861 | 0.01462 | -0.023 | -58.883
-12.5 | -0.858 | 0.01352 | -0.024 | -63.468
-12 | -0.862 | 0.01001 | -0.025 | -86.144
-11.5 | -0.851 | 0.01046 | -0.025 | -81.344
-11 | -0.841 | 0.0091 | -0.026 | -92.452
-10.5 | -0.816 | 0.0087 | -0.027 | -93.846
-10 | -0.787 | 0.00837 | -0.027 | -94.039
-9.5 | -0.753 | 0.00805 | -0.028 | -93.625
-9 | -0.716 | 0.00773 | -0.028 | -92.531
-8.5 | -0.674 | 0.00749 | -0.028 | -90.026
-8 | -0.629 | 0.00726 | -0.029 | -86.598
-7.5 | -0.581 | 0.00532 | -0.029 | -109.178
-7 | -0.53 | 0.00687 | -0.03 | -77.144
-6.5 | -0.476 | 0.00662 | -0.03 | -71.943
-6 | -0.421 | 0.00648 | -0.031 | -64.919
-5.5 | -0.364 | 0.00603 | -0.031 | -60.272
-5 | -0.305 | 0.00482 | -0.032 | -63.212
-4.5 | -0.245 | 0.00586 | -0.032 | -41.816
-4 | -0.185 | 0.00472 | -0.033 | -39.169
-3.5 | -0.124 | 0.00618 | -0.034 | -20.092
-3 | -0.063 | 0.00613 | -0.034 | -10.316
-2.5 | -0.002 | 0.00609 | -0.035 | -0.337
-2 | 0.059 | 0.00607 | -0.035 | 9.767
-1.5 | 0.121 | 0.00587 | -0.036 | 20.589
-1 | 0.182 | 0.00577 | -0.036 | 31.573
-0.5 | 0.244 | 0.00553 | -0.037 | 44.099
0 | 0.305 | 0.00543 | -0.037 | 56.243
0.5 | 0.365 | 0.00546 | -0.038 | 66.893
1 | 0.427 | 0.00554 | -0.038 | 77.01
1.5 | 0.487 | 0.00569 | -0.039 | 85.673
2 | 0.548 | 0.00584 | -0.039 | 93.843
2.5 | 0.609 | 0.00598 | -0.04 | 101.898
3 | 0.67 | 0.00612 | -0.041 | 109.34
3.5 | 0.73 | 0.00638 | -0.041 | 114.459
4 | 0.79 | 0.0067 | -0.042 | 118.018
4.5 | 0.85 | 0.00698 | -0.042 | 121.909
5 | 0.91 | 0.00733 | -0.043 | 124.224
5.5 | 0.969 | 0.00774 | -0.043 | 125.205
6 | 1.028 | 0.00819 | -0.044 | 125.531
6.5 | 1.082 | 0.00792 | -0.044 | 136.619
7 | 1.134 | 0.00884 | -0.045 | 128.243
7.5 | 1.185 | 0.0093 | -0.045 | 127.418
8 | 1.233 | 0.01036 | -0.045 | 118.92
8.5 | 1.281 | 0.01092 | -0.046 | 117.342
9 | 1.326 | 0.01158 | -0.046 | 114.561
9.5 | 1.37 | 0.01223 | -0.047 | 112.009
10 | 1.41 | 0.01293 | -0.047 | 109.073
10.5 | 1.448 | 0.01371 | -0.048 | 105.676
11 | 1.481 | 0.01454 | -0.048 | 101.868
11.5 | 1.509 | 0.0155 | -0.048 | 97.407
12 | 1.534 | 0.01653 | -0.049 | 92.777
12.5 | 1.555 | 0.01758 | -0.049 | 88.412
13 | 1.57 | 0.01884 | -0.05 | 83.339
13.5 | 1.579 | 0.02 | -0.05 | 78.936
14 | 1.581 | 0.02151 | -0.05 | 73.479
14.5 | 1.578 | 0.02308 | -0.051 | 68.362
15 | 1.569 | 0.0248 | -0.051 | 63.262
15.5 | 1.556 | 0.02665 | -0.051 | 58.385
16 | 1.538 | 0.02884 | -0.052 | 53.321
16.5 | 1.515 | 0.03116 | -0.052 | 48.628
17 | 1.489 | 0.03361 | -0.052 | 44.299
17.5 | 1.459 | 0.03612 | -0.052 | 40.387
18 | 1.425 | 0.03934 | -0.053 | 36.228
18.5 | 1.39 | 0.04241 | -0.053 | 32.766
19 | 1.351 | 0.04592 | -0.053 | 29.43

## 146. Re 20M Mach 0.00 (2)
BIGFOIL.COM POLAR EXPORT
NACA63-516 a=0.0
NACA63-516 a=0.0 |  |  |  | Cl Max: | 1.7991 | at alpha= | 18.5 | deg
XFOIL ncrit=9 |  |  |  | L/D Max: | 161.348 | at alpha= | 5 | deg
Re: | 20000000 |  |  | Cd Min: | 0.05857 | at alpha= | 20 | deg
Mach: | 0 |  |  | Cl=0 at alpha= | -2.5403 | deg
|  |  |  | @ Cl=0.1, Cd= | 0.0051399
|  |  |  | @ Cl=0.4, Cd= | 0.0042857
|  |  |  | @ Cl=0.6, Cd= | 0.0043554
alpha (deg) | Cl | Cd | Cm | Cl/Cd
-20 | -1.6074 | 0.02975 | -0.062 | -54.0303
-19.5 | -1.6008 | 0.02649 | -0.0607 | -60.4304
-19 | -1.5884 | 0.02393 | -0.059 | -66.3769
-18.5 | -1.5746 | 0.0217 | -0.0566 | -72.5622
-18 | -1.5583 | 0.01989 | -0.0537 | -78.3459
-17.5 | -1.5413 | 0.01839 | -0.05 | -83.8119
-17 | -1.5265 | 0.01718 | -0.0451 | -88.8533
-16.5 | -1.5058 | 0.01631 | -0.0401 | -92.3237
-16 | -1.4692 | 0.01538 | -0.0378 | -95.5267
-15.5 | -1.4265 | 0.01469 | -0.0362 | -97.1069
-15 | -1.3829 | 0.01391 | -0.0348 | -99.4177
-14.5 | -1.3369 | 0.01318 | -0.0337 | -101.434
-13.5 | -1.2429 | 0.01158 | -0.0316 | -107.3316
-13 | -1.1919 | 0.01102 | -0.0311 | -108.1579
-12.5 | -1.1399 | 0.01051 | -0.0307 | -108.4586
-12 | -1.0867 | 0.01005 | -0.0304 | -108.1294
-11.5 | -1.0327 | 0.00964 | -0.0303 | -107.1266
-11 | -0.978 | 0.00924 | -0.0303 | -105.8442
-10.5 | -0.9229 | 0.00887 | -0.0303 | -104.0474
-10 | -0.8672 | 0.00853 | -0.0304 | -101.6647
-9.5 | -0.811 | 0.00819 | -0.0306 | -99.0232
-9 | -0.7544 | 0.0079 | -0.0308 | -95.4937
-7.5 | -0.5826 | 0.00706 | -0.0318 | -82.5212
-7 | -0.5249 | 0.00681 | -0.0322 | -77.0778
-6.5 | -0.4668 | 0.00655 | -0.0326 | -71.2672
-6 | -0.4097 | 0.00614 | -0.033 | -66.7264
-5.5 | -0.3508 | 0.00598 | -0.0336 | -58.6622
-5 | -0.2919 | 0.00583 | -0.0342 | -50.0686
-4.5 | -0.2327 | 0.0057 | -0.0349 | -40.8246
-4 | -0.1735 | 0.00558 | -0.0355 | -31.0932
-3.5 | -0.1141 | 0.00545 | -0.0362 | -20.9358
-3 | -0.0547 | 0.00537 | -0.037 | -10.1862
-2.5 | 0.0048 | 0.00529 | -0.0377 | 0.90737
-2 | 0.0643 | 0.0052 | -0.0385 | 12.3654
-1.5 | 0.1237 | 0.0051 | -0.0392 | 24.2549
-0.5 | 0.2424 | 0.00484 | -0.0409 | 50.0826
0 | 0.3015 | 0.00464 | -0.0417 | 64.9784
0.5 | 0.3605 | 0.00442 | -0.0426 | 81.5611
1 | 0.4193 | 0.00422 | -0.0435 | 99.3602
1.5 | 0.4783 | 0.00416 | -0.0443 | 114.976
2 | 0.5373 | 0.00418 | -0.0452 | 128.5407
2.5 | 0.5961 | 0.00434 | -0.046 | 137.3502
3 | 0.6544 | 0.00457 | -0.0468 | 143.1947
3.5 | 0.713 | 0.00474 | -0.0476 | 150.4219
4 | 0.7707 | 0.005 | -0.0483 | 154.14
4.5 | 0.8285 | 0.00523 | -0.049 | 158.413
5 | 0.8858 | 0.00549 | -0.0497 | 161.3479
5.5 | 0.94 | 0.00605 | -0.0499 | 155.3719
6 | 0.9944 | 0.00652 | -0.0502 | 152.5153
6.5 | 1.0495 | 0.00687 | -0.0506 | 152.7656
7 | 1.1033 | 0.00731 | -0.0508 | 150.9302
7.5 | 1.1573 | 0.00767 | -0.051 | 150.8866
8 | 1.2087 | 0.00818 | -0.0508 | 147.7628
8.5 | 1.2585 | 0.00874 | -0.0504 | 143.9931
9 | 1.3074 | 0.00929 | -0.0499 | 140.732
9.5 | 1.3558 | 0.00977 | -0.0493 | 138.7718
10 | 1.4035 | 0.01023 | -0.0486 | 137.1945
10.5 | 1.4483 | 0.01074 | -0.0474 | 134.851
11 | 1.4895 | 0.0113 | -0.0457 | 131.8142
11.5 | 1.5194 | 0.01181 | -0.0418 | 128.6537
12 | 1.5339 | 0.01263 | -0.0358 | 121.4489
12.5 | 1.5578 | 0.01349 | -0.0321 | 115.4781
13 | 1.5808 | 0.01482 | -0.0288 | 106.6667
13.5 | 1.6062 | 0.01623 | -0.0263 | 98.9649
14 | 1.6304 | 0.01782 | -0.0239 | 91.4927
14.5 | 1.6498 | 0.01986 | -0.0215 | 83.0715
15 | 1.6718 | 0.02187 | -0.0196 | 76.4426
15.5 | 1.6894 | 0.0243 | -0.0178 | 69.5226
16 | 1.7063 | 0.02694 | -0.0163 | 63.337
16.5 | 1.7236 | 0.02975 | -0.0151 | 57.9361
17 | 1.737 | 0.03325 | -0.0145 | 52.2406
17.5 | 1.7811 | 0.03716 | -0.0202 | 47.9306
18 | 1.7906 | 0.04088 | -0.0193 | 43.8014
18.5 | 1.7991 | 0.04476 | -0.0185 | 40.1944
19 | 1.7745 | 0.04868 | -0.012 | 36.4523
19.5 | 1.7809 | 0.05328 | -0.0121 | 33.4253
20 | 1.7823 | 0.05857 | -0.0127 | 30.4303

## 147. Re 20M Mach 0.10 (1)
BIGFOIL.COM POLAR EXPORT
NACA63-516 a=0.0
NACA63-516 a=0.0 |  |  |  | Cl Max: | 1.573 | at alpha= | 13.5 | deg
JavaFoil+Calcfoil stall+Eppler ext transition |  |  |  | L/D Max: | 127.741 | at alpha= | 7 | deg
Re: | 20000000 |  |  | Cd Min: | 0.00472 | at alpha= | -4 | deg
Mach: | 0.1 |  |  | Cl=0 at alpha= | -2.4839 | deg
|  |  |  | @ Cl=0.1, Cd= | 0.0059388
|  |  |  | @ Cl=0.4, Cd= | 0.0055379
|  |  |  | @ Cl=0.6, Cd= | 0.0059766
alpha (deg) | Cl | Cd | Cm | Cl/Cd
-17 | -0.635 | 0.10747 | -0.014 | -5.912
-16.5 | -0.654 | 0.10125 | -0.014 | -6.463
-16 | -0.674 | 0.09358 | -0.015 | -7.197
-15.5 | -0.695 | 0.08269 | -0.016 | -8.403
-15 | -0.716 | 0.07118 | -0.017 | -10.066
-14.5 | -0.769 | 0.04026 | -0.02 | -19.102
-14 | -0.801 | 0.02725 | -0.021 | -29.409
-13.5 | -0.824 | 0.02008 | -0.022 | -41.031
-13 | -0.839 | 0.01584 | -0.023 | -52.939
-12.5 | -0.84 | 0.01451 | -0.024 | -57.896
-12 | -0.848 | 0.01156 | -0.025 | -73.371
-11.5 | -0.84 | 0.00978 | -0.025 | -85.806
-11 | -0.835 | 0.00923 | -0.026 | -90.516
-10.5 | -0.812 | 0.00881 | -0.027 | -92.219
-10 | -0.785 | 0.00842 | -0.027 | -93.162
-9.5 | -0.753 | 0.00809 | -0.028 | -92.97
-9 | -0.716 | 0.00778 | -0.028 | -92.068
-8.5 | -0.675 | 0.00754 | -0.029 | -89.534
-8 | -0.63 | 0.0073 | -0.029 | -86.377
-7.5 | -0.583 | 0.00533 | -0.03 | -109.255
-7 | -0.532 | 0.00689 | -0.03 | -77.13
-6.5 | -0.478 | 0.00669 | -0.031 | -71.463
-6 | -0.423 | 0.00645 | -0.031 | -65.545
-5.5 | -0.365 | 0.00605 | -0.032 | -60.429
-5 | -0.306 | 0.00482 | -0.032 | -63.454
-4.5 | -0.246 | 0.00477 | -0.033 | -51.559
-4 | -0.186 | 0.00472 | -0.033 | -39.34
-3.5 | -0.125 | 0.00619 | -0.034 | -20.161
-3 | -0.064 | 0.00614 | -0.034 | -10.354
-2.5 | -0.002 | 0.00609 | -0.035 | -0.338
-2 | 0.06 | 0.00607 | -0.035 | 9.812
-1.5 | 0.121 | 0.00587 | -0.036 | 20.678
-1 | 0.183 | 0.00578 | -0.036 | 31.702
-0.5 | 0.245 | 0.00553 | -0.037 | 44.329
0 | 0.307 | 0.00543 | -0.037 | 56.503
0.5 | 0.367 | 0.00549 | -0.038 | 66.961
1 | 0.429 | 0.00558 | -0.039 | 76.828
1.5 | 0.49 | 0.00569 | -0.039 | 86.082
2 | 0.551 | 0.00584 | -0.04 | 94.318
2.5 | 0.612 | 0.00601 | -0.04 | 101.845
3 | 0.673 | 0.00617 | -0.041 | 109.01
3.5 | 0.734 | 0.00642 | -0.041 | 114.319
4 | 0.794 | 0.00674 | -0.042 | 117.903
4.5 | 0.855 | 0.00704 | -0.042 | 121.437
5 | 0.915 | 0.00733 | -0.043 | 124.735
5.5 | 0.974 | 0.00775 | -0.044 | 125.652
6 | 1.033 | 0.00821 | -0.044 | 125.813
6.5 | 1.086 | 0.00853 | -0.044 | 127.312
7 | 1.139 | 0.00891 | -0.045 | 127.741
7.5 | 1.19 | 0.00942 | -0.045 | 126.229
8 | 1.237 | 0.01047 | -0.046 | 118.111
8.5 | 1.286 | 0.01108 | -0.046 | 116.073
9 | 1.331 | 0.01172 | -0.046 | 113.55
9.5 | 1.374 | 0.0124 | -0.047 | 110.763
10 | 1.414 | 0.01313 | -0.047 | 107.725
10.5 | 1.452 | 0.01391 | -0.048 | 104.373
11 | 1.484 | 0.01478 | -0.048 | 100.36
11.5 | 1.511 | 0.01576 | -0.049 | 95.904
12 | 1.534 | 0.01683 | -0.049 | 91.187
12.5 | 1.553 | 0.01792 | -0.049 | 86.696
13 | 1.567 | 0.01924 | -0.05 | 81.486
13.5 | 1.573 | 0.02057 | -0.05 | 76.473
14 | 1.573 | 0.022 | -0.05 | 71.486
14.5 | 1.566 | 0.02379 | -0.051 | 65.805
15 | 1.554 | 0.02561 | -0.051 | 60.662
15.5 | 1.537 | 0.02743 | -0.051 | 56.015
16 | 1.514 | 0.02967 | -0.052 | 51.029
16.5 | 1.488 | 0.03186 | -0.052 | 46.688
17 | 1.456 | 0.03474 | -0.052 | 41.894
17.5 | 1.421 | 0.03744 | -0.053 | 37.95
18 | 1.381 | 0.04123 | -0.053 | 33.5
18.5 | 1.339 | 0.04484 | -0.053 | 29.87

## 148. Re 20M Mach 0.10 (2)
BIGFOIL.COM POLAR EXPORT
NACA63-516 a=0.0
NACA63-516 a=0.0 |  |  |  | Cl Max: | 1.7913 | at alpha= | 18.5 | deg
XFOIL ncrit=9 |  |  |  | L/D Max: | 162.164 | at alpha= | 5 | deg
Re: | 20000000 |  |  | Cd Min: | 0.06236 | at alpha= | 20 | deg
Mach: | 0.1 |  |  | Cl=0 at alpha= | -2.5417 | deg
|  |  |  | @ Cl=0.1, Cd= | 0.0051472
|  |  |  | @ Cl=0.4, Cd= | 0.0043005
|  |  |  | @ Cl=0.6, Cd= | 0.0043395
alpha (deg) | Cl | Cd | Cm | Cl/Cd
-20 | -1.5739 | 0.03469 | -0.0655 | -45.3704
-19.5 | -1.575 | 0.03033 | -0.065 | -51.9288
-19 | -1.5665 | 0.02707 | -0.0638 | -57.8685
-18.5 | -1.5582 | 0.02411 | -0.0618 | -64.6288
-18 | -1.5444 | 0.02182 | -0.0592 | -70.7791
-17.5 | -1.5294 | 0.01989 | -0.056 | -76.8929
-17 | -1.5135 | 0.01832 | -0.0519 | -82.6146
-16.5 | -1.5001 | 0.01714 | -0.0463 | -87.5204
-16 | -1.4751 | 0.01611 | -0.0418 | -91.5642
-15.5 | -1.4339 | 0.01535 | -0.0397 | -93.4137
-15 | -1.3918 | 0.01446 | -0.0378 | -96.2517
-14.5 | -1.3466 | 0.01364 | -0.0363 | -98.7243
-13.5 | -1.2505 | 0.01214 | -0.034 | -103.0066
-13 | -1.2014 | 0.01133 | -0.0329 | -106.0371
-12.5 | -1.1496 | 0.01072 | -0.0323 | -107.2388
-12 | -1.096 | 0.01022 | -0.0318 | -107.2407
-11.5 | -1.0415 | 0.00977 | -0.0315 | -106.6018
-11 | -0.9863 | 0.00935 | -0.0313 | -105.4866
-10.5 | -0.9306 | 0.00897 | -0.0313 | -103.7458
-10 | -0.8743 | 0.00861 | -0.0313 | -101.5447
-9.5 | -0.8175 | 0.00826 | -0.0313 | -98.9709
-9 | -0.7604 | 0.00795 | -0.0315 | -95.6478
-8.5 | -0.7028 | 0.00765 | -0.0317 | -91.8693
-7.5 | -0.5869 | 0.0071 | -0.0323 | -82.662
-7 | -0.5286 | 0.00684 | -0.0326 | -77.2807
-6.5 | -0.4701 | 0.00658 | -0.033 | -71.4438
-6 | -0.4125 | 0.00616 | -0.0334 | -66.9643
-5.5 | -0.3531 | 0.00599 | -0.0339 | -58.9482
-5 | -0.2938 | 0.00584 | -0.0345 | -50.3082
-4.5 | -0.2341 | 0.00571 | -0.0351 | -40.9982
-4 | -0.1745 | 0.00559 | -0.0358 | -31.2165
-3.5 | -0.1147 | 0.00546 | -0.0365 | -21.0073
-3 | -0.0549 | 0.00537 | -0.0372 | -10.2235
-2.5 | 0.005 | 0.00529 | -0.038 | 0.94518
-2 | 0.0649 | 0.0052 | -0.0387 | 12.4808
-1.5 | 0.1247 | 0.00511 | -0.0395 | 24.4031
-1 | 0.1845 | 0.00497 | -0.0403 | 37.1227
-0.5 | 0.2442 | 0.00485 | -0.0411 | 50.3505
0 | 0.3036 | 0.00465 | -0.0419 | 65.2903
1 | 0.4222 | 0.00422 | -0.0437 | 100.0474
1.5 | 0.4816 | 0.00416 | -0.0446 | 115.7692
2 | 0.541 | 0.00418 | -0.0455 | 129.4258
2.5 | 0.6002 | 0.00434 | -0.0463 | 138.2949
3 | 0.6589 | 0.00457 | -0.0471 | 144.1794
3.5 | 0.7178 | 0.00475 | -0.0478 | 151.1158
4 | 0.776 | 0.00501 | -0.0485 | 154.8902
4.5 | 0.8341 | 0.00524 | -0.0492 | 159.1794
5 | 0.8919 | 0.0055 | -0.0499 | 162.1636
6 | 1.0012 | 0.00654 | -0.0504 | 153.0887
6.5 | 1.0566 | 0.00691 | -0.0507 | 152.9088
7 | 1.1107 | 0.00735 | -0.0508 | 151.1156
7.5 | 1.165 | 0.00772 | -0.051 | 150.9067
8 | 1.2167 | 0.00824 | -0.0507 | 147.6578
8.5 | 1.2665 | 0.00882 | -0.0502 | 143.5941
9 | 1.3153 | 0.00938 | -0.0495 | 140.2239
9.5 | 1.3635 | 0.00989 | -0.0487 | 137.8665
10 | 1.4112 | 0.01035 | -0.0479 | 136.3478
10.5 | 1.4553 | 0.01088 | -0.0465 | 133.7592
11 | 1.4949 | 0.01147 | -0.0443 | 130.3313
11.5 | 1.5136 | 0.01208 | -0.0383 | 125.298
12 | 1.5332 | 0.01297 | -0.0335 | 118.2113
12.5 | 1.5584 | 0.01396 | -0.03 | 111.6332
13 | 1.5814 | 0.01541 | -0.0269 | 102.6217
13.5 | 1.6073 | 0.01691 | -0.0244 | 95.0503
14 | 1.6308 | 0.01867 | -0.0221 | 87.3487
14.5 | 1.6506 | 0.02079 | -0.0197 | 79.3939
15 | 1.6712 | 0.02302 | -0.0179 | 72.5977
15.5 | 1.6884 | 0.02563 | -0.0161 | 65.8759
16 | 1.7055 | 0.02845 | -0.0148 | 59.9473
16.5 | 1.7545 | 0.03193 | -0.0205 | 54.9483
17 | 1.7661 | 0.03562 | -0.0196 | 49.5817
17.5 | 1.7768 | 0.03943 | -0.0188 | 45.0621
18 | 1.7851 | 0.04335 | -0.0178 | 41.1788
18.5 | 1.7913 | 0.0474 | -0.0167 | 37.7911
19 | 1.7679 | 0.05155 | -0.0107 | 34.2949
19.5 | 1.7722 | 0.05657 | -0.0111 | 31.3276
20 | 1.771 | 0.06236 | -0.0118 | 28.3996

## 149. Re 20M Mach 0.25 (1)
BIGFOIL.COM POLAR EXPORT
NACA63-516 a=0.0
NACA63-516 a=0.0 |  |  |  | Cl Max: | 1.536 | at alpha= | 12.5 | deg
JavaFoil+Calcfoil stall+Eppler ext transition |  |  |  | L/D Max: | 124.602 | at alpha= | 6 | deg
Re: | 20000000 |  |  | Cd Min: | 0.00485 | at alpha= | -5 | deg
Mach: | 0.25 |  |  | Cl=0 at alpha= | -2.4841 | deg
|  |  |  | @ Cl=0.1, Cd= | 0.0060773
|  |  |  | @ Cl=0.4, Cd= | 0.0055638
|  |  |  | @ Cl=0.6, Cd= | 0.0060233
alpha (deg) | Cl | Cd | Cm | Cl/Cd
-15.5 | -0.396 | 0.10463 | -0.013 | -3.782
-15 | -0.445 | 0.09775 | -0.014 | -4.55
-14.5 | -0.49 | 0.09053 | -0.014 | -5.413
-14 | -0.531 | 0.08282 | -0.015 | -6.416
-13.5 | -0.565 | 0.0791 | -0.016 | -7.145
-13 | -0.605 | 0.06411 | -0.018 | -9.44
-12.5 | -0.685 | 0.02692 | -0.023 | -25.461
-12 | -0.724 | 0.01848 | -0.024 | -39.165
-11.5 | -0.744 | 0.01516 | -0.025 | -49.107
-11 | -0.761 | 0.01209 | -0.026 | -62.957
-10.5 | -0.776 | 0.00956 | -0.027 | -81.155
-10 | -0.762 | 0.00898 | -0.028 | -84.845
-9.5 | -0.74 | 0.00854 | -0.028 | -86.717
-9 | -0.712 | 0.00816 | -0.029 | -87.211
-8.5 | -0.677 | 0.00784 | -0.029 | -86.297
-8 | -0.636 | 0.00751 | -0.03 | -84.718
-7.5 | -0.591 | 0.00724 | -0.03 | -81.599
-7 | -0.541 | 0.00704 | -0.031 | -76.916
-6.5 | -0.488 | 0.00682 | -0.031 | -71.596
-6 | -0.432 | 0.00662 | -0.032 | -65.29
-5.5 | -0.374 | 0.00645 | -0.032 | -58.031
-5 | -0.314 | 0.00485 | -0.033 | -64.747
-4.5 | -0.253 | 0.00592 | -0.034 | -42.64
-4 | -0.191 | 0.00579 | -0.034 | -32.899
-3.5 | -0.128 | 0.00629 | -0.035 | -20.376
-3 | -0.065 | 0.00619 | -0.035 | -10.539
-2.5 | -0.002 | 0.00619 | -0.036 | -0.342
-2 | 0.061 | 0.00612 | -0.036 | 10.004
-1.5 | 0.125 | 0.00605 | -0.037 | 20.622
-1 | 0.188 | 0.00587 | -0.037 | 32.066
-0.5 | 0.252 | 0.00557 | -0.038 | 45.198
0 | 0.315 | 0.00549 | -0.038 | 57.383
0.5 | 0.377 | 0.00552 | -0.039 | 68.35
1 | 0.44 | 0.00564 | -0.04 | 78.118
1.5 | 0.503 | 0.00576 | -0.04 | 87.384
2 | 0.566 | 0.00591 | -0.041 | 95.82
2.5 | 0.629 | 0.00612 | -0.041 | 102.791
3 | 0.691 | 0.00627 | -0.042 | 110.171
3.5 | 0.754 | 0.00655 | -0.042 | 115.143
4 | 0.816 | 0.00691 | -0.043 | 118.138
4.5 | 0.878 | 0.00725 | -0.044 | 121.094
5 | 0.939 | 0.00767 | -0.044 | 122.386
5.5 | 1 | 0.00814 | -0.045 | 122.83
6 | 1.054 | 0.00846 | -0.045 | 124.602
6.5 | 1.109 | 0.00893 | -0.045 | 124.19
7 | 1.163 | 0.00937 | -0.046 | 124.094
7.5 | 1.214 | 0.00997 | -0.046 | 121.852
8 | 1.263 | 0.01116 | -0.047 | 113.1
8.5 | 1.311 | 0.01184 | -0.047 | 110.732
9 | 1.355 | 0.0126 | -0.048 | 107.539
9.5 | 1.396 | 0.0134 | -0.048 | 104.174
10 | 1.434 | 0.01427 | -0.048 | 100.488
10.5 | 1.468 | 0.0152 | -0.049 | 96.601
11 | 1.494 | 0.01628 | -0.049 | 91.794
11.5 | 1.515 | 0.01742 | -0.05 | 86.952
12 | 1.529 | 0.01871 | -0.05 | 81.689
12.5 | 1.536 | 0.02016 | -0.05 | 76.185
13 | 1.536 | 0.0216 | -0.051 | 71.115
13.5 | 1.522 | 0.02342 | -0.051 | 65.016
14 | 1.499 | 0.02546 | -0.051 | 58.895
14.5 | 1.467 | 0.02763 | -0.052 | 53.07
15 | 1.424 | 0.03019 | -0.052 | 47.181
15.5 | 1.374 | 0.03273 | -0.052 | 41.973
16 | 1.314 | 0.03607 | -0.053 | 36.422
16.5 | 1.246 | 0.03946 | -0.053 | 31.585
17 | 1.169 | 0.04494 | -0.053 | 26.011
17.5 | 1.086 | 0.05073 | -0.053 | 21.407

## 150. Re 20M Mach 0.25 (2)
BIGFOIL.COM POLAR EXPORT
NACA63-516 a=0.0
NACA63-516 a=0.0 |  |  |  | Cl Max: | 1.7433 | at alpha= | 17.5 | deg
XFOIL ncrit=9 |  |  |  | L/D Max: | 165.914 | at alpha= | 5 | deg
Re: | 20000000 |  |  | Cd Min: | 0.19136 | at alpha= | -20 | deg
Mach: | 0.25 |  |  | Cl=0 at alpha= | -2.5491 | deg
|  |  |  | @ Cl=0.1, Cd= | 0.0051838
|  |  |  | @ Cl=0.4, Cd= | 0.0043422
|  |  |  | @ Cl=0.6, Cd= | 0.0042962
alpha (deg) | Cl | Cd | Cm | Cl/Cd
-20 | -0.7401 | 0.19136 | 0.0293 | -3.8676
-19.5 | -0.7391 | 0.18053 | 0.0223 | -4.0941
-19 | -1.2243 | 0.0777 | -0.0524 | -15.7568
-18.5 | -1.2867 | 0.06088 | -0.0647 | -21.135
-18 | -1.3456 | 0.0473 | -0.073 | -28.4482
-17.5 | -1.3706 | 0.03918 | -0.076 | -34.9821
-17 | -1.3862 | 0.03288 | -0.0766 | -42.1594
-16.5 | -1.3999 | 0.02755 | -0.0753 | -50.8131
-16 | -1.4079 | 0.02335 | -0.0721 | -60.2955
-15.5 | -1.382 | 0.02162 | -0.0689 | -63.9223
-15 | -1.3792 | 0.01911 | -0.0631 | -72.1716
-14.5 | -1.3766 | 0.01734 | -0.0549 | -79.3887
-14 | -1.3419 | 0.01581 | -0.0507 | -84.8767
-13.5 | -1.2993 | 0.01447 | -0.0475 | -89.7927
-13 | -1.2503 | 0.01342 | -0.0449 | -93.1669
-12.5 | -1.1996 | 0.01238 | -0.0427 | -96.8982
-12 | -1.1454 | 0.01153 | -0.0409 | -99.3408
-11.5 | -1.0898 | 0.01075 | -0.0394 | -101.3767
-11 | -1.0324 | 0.01011 | -0.0382 | -102.1167
-10.5 | -0.9737 | 0.00956 | -0.0372 | -101.8515
-10 | -0.9143 | 0.0091 | -0.0365 | -100.4725
-9.5 | -0.8542 | 0.00867 | -0.0359 | -98.5236
-9 | -0.7938 | 0.00829 | -0.0356 | -95.7539
-8.5 | -0.7331 | 0.00793 | -0.0353 | -92.4464
-7 | -0.5498 | 0.00702 | -0.0352 | -78.3191
-6.5 | -0.4885 | 0.00673 | -0.0353 | -72.5854
-6 | -0.427 | 0.00648 | -0.0356 | -65.8951
-5.5 | -0.3665 | 0.00608 | -0.0357 | -60.2796
-5 | -0.3045 | 0.00591 | -0.0362 | -51.5228
-4.5 | -0.2424 | 0.00577 | -0.0367 | -42.0104
-4 | -0.1803 | 0.00563 | -0.0373 | -32.0249
-3.5 | -0.1182 | 0.00551 | -0.0379 | -21.4519
-3 | -0.056 | 0.00541 | -0.0386 | -10.3512
-2.5 | 0.0061 | 0.00533 | -0.0393 | 1.1445
-2 | 0.0682 | 0.00523 | -0.0401 | 13.0402
-1.5 | 0.1301 | 0.00514 | -0.0408 | 25.3113
-1 | 0.1921 | 0.00501 | -0.0416 | 38.3433
-0.5 | 0.2539 | 0.00486 | -0.0425 | 52.2428
0 | 0.3154 | 0.00467 | -0.0433 | 67.5375
0.5 | 0.3769 | 0.00441 | -0.0442 | 85.4649
1 | 0.4382 | 0.00423 | -0.0451 | 103.5934
1.5 | 0.4998 | 0.00415 | -0.046 | 120.4337
2 | 0.5615 | 0.00418 | -0.0469 | 134.3301
3 | 0.6841 | 0.00455 | -0.0485 | 150.3516
3.5 | 0.7448 | 0.0048 | -0.0492 | 155.1667
4 | 0.8054 | 0.00506 | -0.0499 | 159.17
4.5 | 0.8658 | 0.00532 | -0.0505 | 162.7444
5 | 0.9258 | 0.00558 | -0.051 | 165.914
5.5 | 0.9824 | 0.00615 | -0.0511 | 159.7398
6 | 1.039 | 0.00667 | -0.0511 | 155.7721
6.5 | 1.0957 | 0.00712 | -0.0511 | 153.8904
7 | 1.1516 | 0.00759 | -0.0509 | 151.726
7.5 | 1.2071 | 0.00803 | -0.0506 | 150.3238
8 | 1.2596 | 0.00861 | -0.0498 | 146.295
8.5 | 1.308 | 0.00933 | -0.0484 | 140.1929
9 | 1.3557 | 0.00996 | -0.0468 | 136.1145
9.5 | 1.4019 | 0.01054 | -0.0449 | 133.0076
10 | 1.4451 | 0.01111 | -0.0425 | 130.072
10.5 | 1.4612 | 0.01187 | -0.0355 | 123.1003
11 | 1.4838 | 0.01296 | -0.0307 | 114.4907
11.5 | 1.5101 | 0.01417 | -0.0268 | 106.5702
12 | 1.5607 | 0.01547 | -0.028 | 100.8856
13 | 1.5876 | 0.01924 | -0.018 | 82.5156
13.5 | 1.611 | 0.02151 | -0.0156 | 74.8954
14 | 1.6332 | 0.02404 | -0.0136 | 67.9368
14.5 | 1.687 | 0.02721 | -0.0184 | 61.9993
15 | 1.7032 | 0.03072 | -0.0171 | 55.4427
15.5 | 1.7194 | 0.03431 | -0.0159 | 50.1137
16 | 1.7336 | 0.03812 | -0.0147 | 45.4774
16.5 | 1.7367 | 0.04289 | -0.0134 | 40.492
17 | 1.7423 | 0.04748 | -0.0122 | 36.6955
17.5 | 1.7433 | 0.05197 | -0.0101 | 33.5444
18 | 1.7236 | 0.05646 | -0.0049 | 30.5278
18.5 | 1.7273 | 0.06208 | -0.0054 | 27.8238
19 | 1.7233 | 0.06881 | -0.0065 | 25.0443
19.5 | 1.724 | 0.07526 | -0.008 | 22.9073
20 | 1.718 | 0.08289 | -0.0103 | 20.7263

## 151. Re 20M Mach 0.50 (1)
BIGFOIL.COM POLAR EXPORT
NACA63-516 a=0.0
NACA63-516 a=0.0 |  |  |  | Cl Max: | 1.431 | at alpha= | 9.5 | deg
JavaFoil+Calcfoil stall+Eppler ext transition |  |  |  | L/D Max: | 113.864 | at alpha= | 4.5 | deg
Re: | 20000000 |  |  | Cd Min: | 0.00482 | at alpha= | -4 | deg
Mach: | 0.5 |  |  | Cl=0 at alpha= | -2.4857 | deg
|  |  |  | @ Cl=0.1, Cd= | 0.00634
|  |  |  | @ Cl=0.4, Cd= | 0.0058043
|  |  |  | @ Cl=0.6, Cd= | 0.006304
alpha (deg) | Cl | Cd | Cm | Cl/Cd
-20 | -0.996 | 0.18674 | -0.013 | -5.334
-19.5 | -0.967 | 0.17722 | -0.013 | -5.458
-19 | -0.938 | 0.17246 | -0.013 | -5.441
-18.5 | -0.91 | 0.16657 | -0.013 | -5.462
-18 | -0.883 | 0.15423 | -0.014 | -5.727
-17.5 | -0.854 | 0.14498 | -0.014 | -5.892
-17 | -0.825 | 0.14085 | -0.014 | -5.861
-16.5 | -0.796 | 0.13755 | -0.014 | -5.79
-16 | -0.769 | 0.12822 | -0.014 | -5.994
-15.5 | -0.742 | 0.11427 | -0.015 | -6.493
-15 | -0.714 | 0.10606 | -0.015 | -6.732
-14.5 | -0.684 | 0.1027 | -0.015 | -6.66
-14 | -0.659 | 0.09064 | -0.016 | -7.273
-13.5 | -0.632 | 0.08418 | -0.017 | -7.507
-13 | -0.607 | 0.07582 | -0.018 | -8.006
-12.5 | -0.57 | 0.08393 | -0.015 | -6.791
-12 | -0.543 | 0.07697 | -0.016 | -7.052
-11.5 | -0.52 | 0.06564 | -0.019 | -7.925
-11 | -0.553 | 0.02257 | -0.027 | -24.484
-10.5 | -0.547 | 0.01273 | -0.03 | -43.001
-10 | -0.427 | 0.066 | -0.016 | -6.468
-9.5 | -0.399 | 0.06071 | -0.016 | -6.573
-9 | -0.37 | 0.05907 | -0.017 | -6.271
-8.5 | -0.343 | 0.05388 | -0.017 | -6.357
-8 | -0.32 | 0.04356 | -0.022 | -7.353
-7.5 | -0.496 | 0.00879 | -0.034 | -56.375
-7 | -0.539 | 0.00815 | -0.035 | -66.177
-6.5 | -0.514 | 0.00769 | -0.035 | -66.829
-6 | -0.467 | 0.00733 | -0.036 | -63.756
-5.5 | -0.411 | 0.00702 | -0.036 | -58.508
-5 | -0.347 | 0.0067 | -0.037 | -51.699
-4.5 | -0.28 | 0.00619 | -0.038 | -45.256
-4 | -0.212 | 0.00482 | -0.038 | -43.943
-3.5 | -0.143 | 0.0066 | -0.039 | -21.628
-3 | -0.073 | 0.00645 | -0.039 | -11.288
-2.5 | -0.002 | 0.0064 | -0.04 | -0.37
-2 | 0.068 | 0.00638 | -0.041 | 10.713
-1.5 | 0.14 | 0.00629 | -0.041 | 22.176
-1 | 0.211 | 0.00612 | -0.042 | 34.387
-0.5 | 0.281 | 0.00576 | -0.042 | 48.873
0 | 0.352 | 0.0057 | -0.043 | 61.828
0.5 | 0.421 | 0.00585 | -0.044 | 72
1 | 0.492 | 0.00597 | -0.044 | 82.432
1.5 | 0.562 | 0.00619 | -0.045 | 90.735
2 | 0.632 | 0.0064 | -0.046 | 98.696
2.5 | 0.702 | 0.0067 | -0.046 | 104.778
3 | 0.771 | 0.00698 | -0.047 | 110.493
3.5 | 0.841 | 0.00746 | -0.047 | 112.708
4 | 0.901 | 0.00795 | -0.048 | 113.35
4.5 | 0.965 | 0.00848 | -0.048 | 113.864
5 | 1.029 | 0.00912 | -0.049 | 112.822
5.5 | 1.091 | 0.0098 | -0.049 | 111.348
6 | 1.152 | 0.01053 | -0.049 | 109.401
6.5 | 1.211 | 0.01131 | -0.05 | 107.149
7 | 1.266 | 0.01215 | -0.05 | 104.207
7.5 | 1.314 | 0.01402 | -0.051 | 93.731
8 | 1.36 | 0.01517 | -0.051 | 89.619
8.5 | 1.398 | 0.01651 | -0.052 | 84.717
9 | 1.423 | 0.01796 | -0.052 | 79.247
9.5 | 1.431 | 0.01969 | -0.052 | 72.685
10 | 1.41 | 0.02181 | -0.053 | 64.664
10.5 | 1.33 | 0.02479 | -0.053 | 53.634
11 | 0.874 | 0.02878 | -0.053 | 30.372
11.5 | 0.903 | 0.0303 | -0.054 | 29.814
12 | 0.925 | 0.03658 | -0.054 | 25.292
12.5 | 0.96 | 0.03468 | -0.054 | 27.683
13 | 0.984 | 0.03998 | -0.055 | 24.604
13.5 | 0.994 | 0.05095 | -0.053 | 19.516
14 | 1.022 | 0.05505 | -0.054 | 18.57
14.5 | 0.97 | 0.10292 | -0.044 | 9.426

## 152. Re 20M Mach 0.50 (2)
BIGFOIL.COM POLAR EXPORT
NACA63-516 a=0.0
NACA63-516 a=0.0 |  |  |  | Cl Max: | 1.6337 | at alpha= | 13.5 | deg
XFOIL ncrit=9 |  |  |  | L/D Max: | 176.801 | at alpha= | 4.5 | deg
Re: | 20000000 |  |  | Cd Min: | 0.14905 | at alpha= | 18 | deg
Mach: | 0.5 |  |  | Cl=0 at alpha= | -2.5808 | deg
|  |  |  | @ Cl=0.1, Cd= | 0.0053701
|  |  |  | @ Cl=0.4, Cd= | 0.0046345
|  |  |  | @ Cl=0.6, Cd= | 0.0042269
alpha (deg) | Cl | Cd | Cm | Cl/Cd
-8 | -0.8009 | 0.00939 | -0.0558 | -85.2929
-7.5 | -0.7268 | 0.00849 | -0.052 | -85.6066
-7 | -0.6515 | 0.00789 | -0.0495 | -82.5729
-6.5 | -0.5762 | 0.00743 | -0.0477 | -77.5505
-6 | -0.5011 | 0.00706 | -0.0464 | -70.9773
-5.5 | -0.4265 | 0.00674 | -0.0455 | -63.2789
-5 | -0.3538 | 0.00631 | -0.0447 | -56.0697
-4.5 | -0.2802 | 0.00607 | -0.0445 | -46.1614
-4 | -0.2066 | 0.00589 | -0.0445 | -35.0764
-3.5 | -0.1336 | 0.00574 | -0.0447 | -23.2753
-3 | -0.0607 | 0.0056 | -0.0451 | -10.8393
-2.5 | 0.0117 | 0.00549 | -0.0456 | 2.1311
-2 | 0.0841 | 0.00539 | -0.0462 | 15.603
-1.5 | 0.1561 | 0.0053 | -0.047 | 29.4528
-1 | 0.2276 | 0.00517 | -0.0478 | 44.0232
-0.5 | 0.2992 | 0.00499 | -0.0486 | 59.9599
0 | 0.3701 | 0.00477 | -0.0495 | 77.5891
0.5 | 0.4407 | 0.00445 | -0.0505 | 99.0337
1 | 0.5121 | 0.00424 | -0.0515 | 120.7783
1.5 | 0.5838 | 0.0042 | -0.0525 | 139
2 | 0.6561 | 0.00432 | -0.0534 | 151.875
2.5 | 0.7283 | 0.00447 | -0.0542 | 162.9306
3 | 0.8001 | 0.0047 | -0.0548 | 170.234
3.5 | 0.8707 | 0.00502 | -0.0552 | 173.4462
4 | 0.941 | 0.00537 | -0.0554 | 175.2328
4.5 | 1.0113 | 0.00572 | -0.0554 | 176.8007
5 | 1.0805 | 0.00612 | -0.0551 | 176.5523
5.5 | 1.1492 | 0.00655 | -0.0545 | 175.4504
6 | 1.209 | 0.00737 | -0.0525 | 164.0434
6.5 | 1.2647 | 0.00822 | -0.0497 | 153.8564
7 | 1.3177 | 0.009 | -0.0463 | 146.4111
7.5 | 1.3529 | 0.0098 | -0.0398 | 138.051
8 | 1.3634 | 0.01143 | -0.0311 | 119.2826
8.5 | 1.3774 | 0.01377 | -0.0245 | 100.029
9 | 1.3974 | 0.01627 | -0.0192 | 85.8881
9.5 | 1.4183 | 0.01898 | -0.0145 | 74.726
10 | 1.4484 | 0.02143 | -0.0106 | 67.5875
10.5 | 1.4708 | 0.02443 | -0.0067 | 60.2047
11 | 1.4904 | 0.0277 | -0.0029 | 53.8051
11.5 | 1.5369 | 0.03119 | -0.0036 | 49.2754
12 | 1.5712 | 0.03556 | -0.0035 | 44.1845
12.5 | 1.6119 | 0.0404 | -0.0049 | 39.8985
13 | 1.6247 | 0.04516 | -0.0022 | 35.9765
13.5 | 1.6337 | 0.05014 | 0.0008 | 32.5828
14 | 1.6146 | 0.0545 | 0.0083 | 29.6257
14.5 | 1.6087 | 0.06144 | 0.0094 | 26.1833
15 | 1.589 | 0.07031 | 0.0086 | 22.5999
15.5 | 1.5592 | 0.08078 | 0.0058 | 19.3018
16.5 | 1.4781 | 0.10643 | -0.0057 | 13.888
17 | 1.4429 | 0.11984 | -0.0132 | 12.0402
17.5 | 1.4096 | 0.13355 | -0.0216 | 10.5548
18 | 1.3677 | 0.14905 | -0.032 | 9.1761