## index
index | Re | Mach | Datasource
1 | 50000 | 0 | JavaFoil+Calcfoil stall+Eppler ext transition
2 | 50000 | 0 | XFOIL ncrit=9
3 | 50000 | 0.1 | JavaFoil+Calcfoil stall+Eppler ext transition
4 | 50000 | 0.1 | XFOIL ncrit=9
5 | 50000 | 0.25 | JavaFoil+Calcfoil stall+Eppler ext transition
6 | 50000 | 0.25 | XFOIL ncrit=9
7 | 50000 | 0.5 | JavaFoil+Calcfoil stall+Eppler ext transition
8 | 50000 | 0.5 | XFOIL ncrit=9
9 | 100000 | 0 | JavaFoil+Calcfoil stall+Eppler ext transition
10 | 100000 | 0 | XFOIL ncrit=9
11 | 100000 | 0.1 | JavaFoil+Calcfoil stall+Eppler ext transition
12 | 100000 | 0.1 | XFOIL ncrit=9
13 | 100000 | 0.25 | JavaFoil+Calcfoil stall+Eppler ext transition
14 | 100000 | 0.25 | XFOIL ncrit=9
15 | 100000 | 0.5 | JavaFoil+Calcfoil stall+Eppler ext transition
16 | 100000 | 0.5 | XFOIL ncrit=9
17 | 250000 | 0 | JavaFoil+Calcfoil stall+Eppler ext transition
18 | 250000 | 0 | XFOIL ncrit=9
19 | 250000 | 0.1 | JavaFoil+Calcfoil stall+Eppler ext transition
20 | 250000 | 0.1 | XFOIL ncrit=9
21 | 250000 | 0.25 | JavaFoil+Calcfoil stall+Eppler ext transition
22 | 250000 | 0.25 | XFOIL ncrit=9
23 | 250000 | 0.5 | JavaFoil+Calcfoil stall+Eppler ext transition
24 | 250000 | 0.5 | XFOIL ncrit=9
25 | 500000 | 0 | JavaFoil+Calcfoil stall+Eppler ext transition
26 | 500000 | 0 | XFOIL ncrit=9
27 | 500000 | 0.1 | JavaFoil+Calcfoil stall+Eppler ext transition
28 | 500000 | 0.1 | XFOIL ncrit=9
29 | 500000 | 0.25 | JavaFoil+Calcfoil stall+Eppler ext transition
30 | 500000 | 0.25 | XFOIL ncrit=9
31 | 500000 | 0.5 | JavaFoil+Calcfoil stall+Eppler ext transition
32 | 500000 | 0.5 | XFOIL ncrit=9
33 | 750000 | 0 | JavaFoil+Calcfoil stall+Eppler ext transition
34 | 750000 | 0 | XFOIL ncrit=9
35 | 750000 | 0.1 | JavaFoil+Calcfoil stall+Eppler ext transition
36 | 750000 | 0.1 | XFOIL ncrit=9
37 | 750000 | 0.25 | JavaFoil+Calcfoil stall+Eppler ext transition
38 | 750000 | 0.25 | XFOIL ncrit=9
39 | 750000 | 0.5 | JavaFoil+Calcfoil stall+Eppler ext transition
40 | 750000 | 0.5 | XFOIL ncrit=9
41 | 1000000 | 0 | JavaFoil+Calcfoil stall+Eppler ext transition
42 | 1000000 | 0 | XFOIL ncrit=9
43 | 1000000 | 0.1 | JavaFoil+Calcfoil stall+Eppler ext transition
44 | 1000000 | 0.1 | XFOIL ncrit=9
45 | 1000000 | 0.25 | JavaFoil+Calcfoil stall+Eppler ext transition
46 | 1000000 | 0.25 | XFOIL ncrit=9
47 | 1000000 | 0.5 | JavaFoil+Calcfoil stall+Eppler ext transition
48 | 1000000 | 0.5 | XFOIL ncrit=9
49 | 2000000 | 0 | JavaFoil+Calcfoil stall+Eppler ext transition
50 | 2000000 | 0 | XFOIL ncrit=9
51 | 2000000 | 0.1 | JavaFoil+Calcfoil stall+Eppler ext transition
52 | 2000000 | 0.1 | XFOIL ncrit=9
53 | 2000000 | 0.25 | JavaFoil+Calcfoil stall+Eppler ext transition
54 | 2000000 | 0.25 | XFOIL ncrit=9
55 | 2000000 | 0.5 | JavaFoil+Calcfoil stall+Eppler ext transition
56 | 2000000 | 0.5 | XFOIL ncrit=9
57 | 3000000 | 0 | JavaFoil+Calcfoil stall+Eppler ext transition
58 | 3000000 | 0 | XFOIL ncrit=9
59 | 3000000 | 0.1 | JavaFoil+Calcfoil stall+Eppler ext transition
60 | 3000000 | 0.1 | XFOIL ncrit=9
61 | 3000000 | 0.25 | JavaFoil+Calcfoil stall+Eppler ext transition
62 | 3000000 | 0.25 | XFOIL ncrit=9
63 | 3000000 | 0.5 | JavaFoil+Calcfoil stall+Eppler ext transition
64 | 3000000 | 0.5 | XFOIL ncrit=9
65 | 4000000 | 0 | JavaFoil+Calcfoil stall+Eppler ext transition
66 | 4000000 | 0 | XFOIL ncrit=9
67 | 4000000 | 0.1 | JavaFoil+Calcfoil stall+Eppler ext transition
68 | 4000000 | 0.1 | XFOIL ncrit=9
69 | 4000000 | 0.25 | JavaFoil+Calcfoil stall+Eppler ext transition
70 | 4000000 | 0.25 | XFOIL ncrit=9
71 | 4000000 | 0.5 | JavaFoil+Calcfoil stall+Eppler ext transition
72 | 4000000 | 0.5 | XFOIL ncrit=9
73 | 5000000 | 0 | JavaFoil+Calcfoil stall+Eppler ext transition
74 | 5000000 | 0 | XFOIL ncrit=9
75 | 5000000 | 0.1 | JavaFoil+Calcfoil stall+Eppler ext transition
76 | 5000000 | 0.1 | XFOIL ncrit=9
77 | 5000000 | 0.25 | JavaFoil+Calcfoil stall+Eppler ext transition
78 | 5000000 | 0.25 | XFOIL ncrit=9
79 | 5000000 | 0.5 | JavaFoil+Calcfoil stall+Eppler ext transition
80 | 5000000 | 0.5 | XFOIL ncrit=9
81 | 6000000 | 0 | JavaFoil+Calcfoil stall+Eppler ext transition
82 | 6000000 | 0 | XFOIL ncrit=9
83 | 6000000 | 0.1 | JavaFoil+Calcfoil stall+Eppler ext transition
84 | 6000000 | 0.1 | XFOIL ncrit=9
85 | 6000000 | 0.25 | JavaFoil+Calcfoil stall+Eppler ext transition
86 | 6000000 | 0.25 | XFOIL ncrit=9
87 | 6000000 | 0.5 | JavaFoil+Calcfoil stall+Eppler ext transition
88 | 6000000 | 0.5 | XFOIL ncrit=9
89 | 7000000 | 0 | JavaFoil+Calcfoil stall+Eppler ext transition
90 | 7000000 | 0 | XFOIL ncrit=9
91 | 7000000 | 0.1 | JavaFoil+Calcfoil stall+Eppler ext transition
92 | 7000000 | 0.1 | XFOIL ncrit=9
93 | 7000000 | 0.25 | JavaFoil+Calcfoil stall+Eppler ext transition
94 | 7000000 | 0.25 | XFOIL ncrit=9
95 | 7000000 | 0.5 | JavaFoil+Calcfoil stall+Eppler ext transition
96 | 7000000 | 0.5 | XFOIL ncrit=9
97 | 8000000 | 0 | JavaFoil+Calcfoil stall+Eppler ext transition
98 | 8000000 | 0 | XFOIL ncrit=9
99 | 8000000 | 0.1 | JavaFoil+Calcfoil stall+Eppler ext transition
100 | 8000000 | 0.1 | XFOIL ncrit=9
101 | 8000000 | 0.25 | JavaFoil+Calcfoil stall+Eppler ext transition
102 | 8000000 | 0.25 | XFOIL ncrit=9
103 | 8000000 | 0.5 | JavaFoil+Calcfoil stall+Eppler ext transition
104 | 8000000 | 0.5 | XFOIL ncrit=9
105 | 10000000 | 0 | JavaFoil+Calcfoil stall+Eppler ext transition
106 | 10000000 | 0 | XFOIL ncrit=9
107 | 10000000 | 0.1 | JavaFoil+Calcfoil stall+Eppler ext transition
108 | 10000000 | 0.1 | XFOIL ncrit=9
109 | 10000000 | 0.25 | JavaFoil+Calcfoil stall+Eppler ext transition
110 | 10000000 | 0.25 | XFOIL ncrit=9
111 | 10000000 | 0.5 | JavaFoil+Calcfoil stall+Eppler ext transition
112 | 10000000 | 0.5 | XFOIL ncrit=9
113 | 12000000 | 0 | JavaFoil+Calcfoil stall+Eppler ext transition
114 | 12000000 | 0 | XFOIL ncrit=9
115 | 12000000 | 0.1 | JavaFoil+Calcfoil stall+Eppler ext transition
116 | 12000000 | 0.1 | XFOIL ncrit=9
117 | 12000000 | 0.25 | JavaFoil+Calcfoil stall+Eppler ext transition
118 | 12000000 | 0.25 | XFOIL ncrit=9
119 | 12000000 | 0.5 | JavaFoil+Calcfoil stall+Eppler ext transition
120 | 12000000 | 0.5 | XFOIL ncrit=9
121 | 14000000 | 0 | JavaFoil+Calcfoil stall+Eppler ext transition
122 | 14000000 | 0 | XFOIL ncrit=9
123 | 14000000 | 0.1 | JavaFoil+Calcfoil stall+Eppler ext transition
124 | 14000000 | 0.1 | XFOIL ncrit=9
125 | 14000000 | 0.25 | JavaFoil+Calcfoil stall+Eppler ext transition
126 | 14000000 | 0.25 | XFOIL ncrit=9
127 | 14000000 | 0.5 | JavaFoil+Calcfoil stall+Eppler ext transition
128 | 14000000 | 0.5 | XFOIL ncrit=9
129 | 16000000 | 0 | JavaFoil+Calcfoil stall+Eppler ext transition
130 | 16000000 | 0 | XFOIL ncrit=9
131 | 16000000 | 0.1 | JavaFoil+Calcfoil stall+Eppler ext transition
132 | 16000000 | 0.1 | XFOIL ncrit=9
133 | 16000000 | 0.25 | JavaFoil+Calcfoil stall+Eppler ext transition
134 | 16000000 | 0.25 | XFOIL ncrit=9
135 | 16000000 | 0.5 | JavaFoil+Calcfoil stall+Eppler ext transition
136 | 16000000 | 0.5 | XFOIL ncrit=9
137 | 18000000 | 0 | JavaFoil+Calcfoil stall+Eppler ext transition
138 | 18000000 | 0 | XFOIL ncrit=9
139 | 18000000 | 0.1 | JavaFoil+Calcfoil stall+Eppler ext transition
140 | 18000000 | 0.1 | XFOIL ncrit=9
141 | 18000000 | 0.25 | JavaFoil+Calcfoil stall+Eppler ext transition
142 | 18000000 | 0.25 | XFOIL ncrit=9
143 | 18000000 | 0.5 | JavaFoil+Calcfoil stall+Eppler ext transition
144 | 18000000 | 0.5 | XFOIL ncrit=9
145 | 20000000 | 0 | JavaFoil+Calcfoil stall+Eppler ext transition
146 | 20000000 | 0 | XFOIL ncrit=9
147 | 20000000 | 0.1 | JavaFoil+Calcfoil stall+Eppler ext transition
148 | 20000000 | 0.1 | XFOIL ncrit=9
149 | 20000000 | 0.25 | JavaFoil+Calcfoil stall+Eppler ext transition
150 | 20000000 | 0.25 | XFOIL ncrit=9
151 | 20000000 | 0.5 | JavaFoil+Calcfoil stall+Eppler ext transition
152 | 20000000 | 0.5 | XFOIL ncrit=9

## 1. Re 50k Mach 0.00 (1)
BIGFOIL.COM POLAR EXPORT
GA 40-018
GA 40-018 |  |  |  | Cl Max: | 1.078 | at alpha= | 15 | deg
JavaFoil+Calcfoil stall+Eppler ext transition |  |  |  | L/D Max: | 28.186 | at alpha= | 6.5 | deg
Re: | 50000 |  |  | Cd Min: | 0.02119 | at alpha= | 0 | deg
Mach: | 0 |  |  | Cl=0 at alpha= | 0 | deg
|  |  |  | @ Cl=0.1, Cd= | 0.021507
|  |  |  | @ Cl=0.4, Cd= | 0.02354
|  |  |  | @ Cl=0.6, Cd= | 0.024538
alpha (deg) | Cl | Cd | Cm | Cl/Cd
-20 | -0.97 | 0.27717 | 0.016 | -3.501
-19.5 | -0.989 | 0.27327 | 0.015 | -3.618
-19 | -1.006 | 0.25196 | 0.015 | -3.992
-18.5 | -1.022 | 0.23544 | 0.015 | -4.341
-18 | -1.036 | 0.21762 | 0.014 | -4.762
-17.5 | -1.049 | 0.20839 | 0.014 | -5.033
-17 | -1.059 | 0.19666 | 0.014 | -5.387
-16.5 | -1.069 | 0.17954 | 0.015 | -5.953
-16 | -1.074 | 0.17647 | 0.013 | -6.085
-15.5 | -1.077 | 0.16517 | 0.013 | -6.522
-15 | -1.078 | 0.15364 | 0.012 | -7.016
-14.5 | -1.077 | 0.13789 | 0.014 | -7.81
-14 | -1.072 | 0.13042 | 0.013 | -8.217
-13.5 | -1.063 | 0.12084 | 0.013 | -8.798
-13 | -1.052 | 0.11594 | 0.013 | -9.07
-12.5 | -1.037 | 0.10747 | 0.012 | -9.647
-12 | -1.019 | 0.10336 | 0.012 | -9.857
-11.5 | -0.998 | 0.09397 | 0.012 | -10.617
-11 | -0.974 | 0.08832 | 0.012 | -11.026
-10.5 | -0.947 | 0.08189 | 0.011 | -11.563
-10 | -0.916 | 0.07817 | 0.01 | -11.715
-9.5 | -0.885 | 0.07144 | 0.011 | -12.385
-9 | -0.847 | 0.06879 | 0.009 | -12.318
-8.5 | -0.81 | 0.06483 | 0.009 | -12.496
-8 | -0.77 | 0.06082 | 0.008 | -12.667
-7.5 | -0.729 | 0.05688 | 0.008 | -12.823
-7 | -0.686 | 0.05323 | 0.008 | -12.896
-6.5 | -0.763 | 0.02709 | 0.015 | -28.186
-6 | -0.709 | 0.02622 | 0.014 | -27.05
-5.5 | -0.654 | 0.02528 | 0.013 | -25.876
-5 | -0.598 | 0.02451 | 0.011 | -24.39
-4.5 | -0.519 | 0.02492 | 0.01 | -20.821
-4 | -0.463 | 0.02424 | 0.009 | -19.11
-3.5 | -0.407 | 0.02361 | 0.008 | -17.242
-3 | -0.35 | 0.02304 | 0.007 | -15.197
-2.5 | -0.293 | 0.02259 | 0.005 | -12.979
-2 | -0.235 | 0.02218 | 0.004 | -10.595
-1.5 | -0.177 | 0.02184 | 0.003 | -8.085
-1 | -0.118 | 0.02158 | 0.002 | -5.468
-0.5 | -0.059 | 0.02134 | 0.001 | -2.771
0 | 0 | 0.02119 | 0 | 0
0.5 | 0.059 | 0.02134 | -0.001 | 2.771
1 | 0.118 | 0.02158 | -0.002 | 5.468
1.5 | 0.177 | 0.02184 | -0.003 | 8.085
2 | 0.235 | 0.02218 | -0.004 | 10.595
2.5 | 0.293 | 0.02259 | -0.005 | 12.979
3 | 0.35 | 0.02304 | -0.007 | 15.197
3.5 | 0.407 | 0.02361 | -0.008 | 17.242
4 | 0.463 | 0.02424 | -0.009 | 19.11
4.5 | 0.519 | 0.02492 | -0.01 | 20.821
5 | 0.598 | 0.02451 | -0.011 | 24.39
5.5 | 0.654 | 0.02528 | -0.013 | 25.876
6 | 0.709 | 0.02622 | -0.014 | 27.05
6.5 | 0.763 | 0.02709 | -0.015 | 28.186
7 | 0.686 | 0.05323 | -0.008 | 12.896
7.5 | 0.729 | 0.05688 | -0.008 | 12.823
8 | 0.77 | 0.06082 | -0.008 | 12.667
8.5 | 0.81 | 0.06483 | -0.009 | 12.496
9 | 0.847 | 0.06879 | -0.009 | 12.318
9.5 | 0.885 | 0.07144 | -0.011 | 12.385
10 | 0.916 | 0.07817 | -0.01 | 11.715
10.5 | 0.947 | 0.08189 | -0.011 | 11.563
11 | 0.974 | 0.08832 | -0.011 | 11.026
11.5 | 0.998 | 0.09397 | -0.011 | 10.617
12 | 1.019 | 0.10336 | -0.012 | 9.857
12.5 | 1.037 | 0.10747 | -0.012 | 9.647
13 | 1.052 | 0.11594 | -0.012 | 9.07
13.5 | 1.063 | 0.12084 | -0.013 | 8.798
14 | 1.072 | 0.13042 | -0.013 | 8.217
14.5 | 1.077 | 0.13789 | -0.014 | 7.81
15 | 1.078 | 0.15364 | -0.012 | 7.016
15.5 | 1.077 | 0.16517 | -0.013 | 6.522
16 | 1.074 | 0.17647 | -0.013 | 6.085
16.5 | 1.069 | 0.17954 | -0.015 | 5.953
17 | 1.059 | 0.19666 | -0.013 | 5.387
17.5 | 1.049 | 0.20839 | -0.014 | 5.033
18 | 1.036 | 0.21762 | -0.014 | 4.762
18.5 | 1.022 | 0.23544 | -0.015 | 4.341
19 | 1.006 | 0.25196 | -0.015 | 3.992
19.5 | 0.989 | 0.27327 | -0.015 | 3.618
20 | 0.97 | 0.27717 | -0.016 | 3.501

## 2. Re 50k Mach 0.00 (2)
BIGFOIL.COM POLAR EXPORT
GA 40-018
GA 40-018 |  |  |  | Cl Max: | 0.9375 | at alpha= | 11.5 | deg
XFOIL ncrit=9 |  |  |  | L/D Max: | 20.3593 | at alpha= | 9.5 | deg
Re: | 50000 |  |  | Cd Min: | 0.18941 | at alpha= | -16.5 | deg
Mach: | 0 |  |  | Cl=0 at alpha= | 0.0030488 | deg
|  |  |  | @ Cl=0.1, Cd= | 0.060532
|  |  |  | @ Cl=0.4, Cd= | 0.067259
|  |  |  | @ Cl=0.6, Cd= | 0.18928
alpha (deg) | Cl | Cd | Cm | Cl/Cd
-16.5 | -0.5576 | 0.18941 | 0.0029 | -2.9439
-16 | -0.5287 | 0.18058 | 0.0011 | -2.9278
-15.5 | -0.509 | 0.1733 | -0.0012 | -2.9371
-15 | -0.4962 | 0.16659 | -0.0039 | -2.9786
-14.5 | -0.4839 | 0.1601 | -0.0063 | -3.0225
-14 | -0.4829 | 0.15437 | -0.0089 | -3.1282
-13 | -0.712 | 0.08951 | -0.0509 | -7.9544
-12.5 | -0.7929 | 0.07591 | -0.054 | -10.4453
-12 | -0.8713 | 0.06695 | -0.0508 | -13.0142
-11.5 | -0.9369 | 0.06197 | -0.0417 | -15.1186
-11 | -0.9264 | 0.05588 | -0.0384 | -16.5784
-10.5 | -0.9257 | 0.05186 | -0.0324 | -17.85
-10 | -0.9342 | 0.04876 | -0.0241 | -19.1591
-9.5 | -0.935 | 0.04592 | -0.0163 | -20.3615
-9 | -0.6966 | 0.03902 | -0.0376 | -17.8524
-8.5 | -0.7067 | 0.03727 | -0.0283 | -18.9616
-8 | -0.7554 | 0.03504 | -0.0147 | -21.5582
-7.5 | -0.5172 | 0.06357 | -0.0022 | -8.1359
-7 | -0.4228 | 0.06721 | -0.0013 | -6.2907
-6.5 | -0.2225 | 0.06805 | -0.0135 | -3.2697
-6 | -0.1871 | 0.06591 | -0.015 | -2.8387
-5.5 | -0.1135 | 0.06136 | -0.0249 | -1.8497
-5 | -0.0484 | 0.05753 | -0.0346 | -0.8413
-4.5 | -0.0508 | 0.05735 | -0.0307 | -0.88579
-4 | -0.0505 | 0.05711 | -0.0269 | -0.88426
-3.5 | -0.0481 | 0.05683 | -0.0233 | -0.84638
-3 | -0.0439 | 0.05657 | -0.0198 | -0.77603
-2.5 | -0.0385 | 0.05632 | -0.0164 | -0.68359
-2 | -0.0319 | 0.05611 | -0.0131 | -0.56853
-1.5 | -0.043 | 0.05577 | -0.0061 | -0.77102
-1 | -0.0254 | 0.05542 | -0.0048 | -0.45832
-0.5 | -0.0151 | 0.05527 | -0.002 | -0.2732
0 | -0.0001 | 0.05521 | 0 | -0.0018113
0.5 | 0.0163 | 0.05527 | 0.0017 | 0.29492
1 | 0.0259 | 0.05541 | 0.0047 | 0.46742
1.5 | 0.0425 | 0.05575 | 0.0063 | 0.76233
2 | 0.0319 | 0.05607 | 0.0131 | 0.56893
2.5 | 0.0385 | 0.05628 | 0.0165 | 0.68408
3 | 0.044 | 0.05651 | 0.0199 | 0.77862
3.5 | 0.0481 | 0.05677 | 0.0233 | 0.84728
4 | 0.0504 | 0.05704 | 0.0269 | 0.88359
4.5 | 0.0507 | 0.05727 | 0.0307 | 0.88528
5 | 0.0483 | 0.05743 | 0.0347 | 0.84102
5.5 | 0.1133 | 0.06133 | 0.0249 | 1.8474
6 | 0.1876 | 0.06588 | 0.0149 | 2.8476
6.5 | 0.2221 | 0.06797 | 0.0135 | 3.2676
7 | 0.4222 | 0.06717 | 0.0013 | 6.2855
7.5 | 0.5174 | 0.06348 | 0.0022 | 8.1506
8 | 0.7214 | 0.04102 | 0.0097 | 17.5865
8.5 | 0.7067 | 0.03723 | 0.0283 | 18.982
9.5 | 0.9349 | 0.04592 | 0.0164 | 20.3593
10 | 0.9343 | 0.04873 | 0.0241 | 19.173
10.5 | 0.9256 | 0.05181 | 0.0324 | 17.8653
11 | 0.9282 | 0.05593 | 0.0382 | 16.5957
11.5 | 0.9375 | 0.06201 | 0.0416 | 15.1185
12 | 0.8728 | 0.06702 | 0.0507 | 13.023
12.5 | 0.7934 | 0.07597 | 0.0539 | 10.4436
13 | 0.713 | 0.08958 | 0.0508 | 7.9594
14.5 | 0.4871 | 0.16038 | 0.0062 | 3.0372
15 | 0.4979 | 0.16677 | 0.0037 | 2.9855
15.5 | 0.5103 | 0.17348 | 0.001 | 2.9415
16 | 0.5293 | 0.18068 | -0.0014 | 2.9295
16.5 | 0.5567 | 0.18928 | -0.0033 | 2.9411

## 3. Re 50k Mach 0.10 (1)
BIGFOIL.COM POLAR EXPORT
GA 40-018
GA 40-018 |  |  |  | Cl Max: | 1.063 | at alpha= | 14.5 | deg
JavaFoil+Calcfoil stall+Eppler ext transition |  |  |  | L/D Max: | 28.122 | at alpha= | 6.5 | deg
Re: | 50000 |  |  | Cd Min: | 0.02128 | at alpha= | 0 | deg
Mach: | 0.1 |  |  | Cl=0 at alpha= | 0 | deg
|  |  |  | @ Cl=0.1, Cd= | 0.021577
|  |  |  | @ Cl=0.4, Cd= | 0.023638
|  |  |  | @ Cl=0.6, Cd= | 0.02463
alpha (deg) | Cl | Cd | Cm | Cl/Cd
-19.5 | -0.94 | 0.27683 | 0.015 | -3.396
-19 | -0.961 | 0.26376 | 0.015 | -3.644
-18.5 | -0.981 | 0.24555 | 0.015 | -3.995
-18 | -0.999 | 0.22547 | 0.014 | -4.431
-17.5 | -1.015 | 0.22121 | 0.014 | -4.59
-17 | -1.03 | 0.20334 | 0.014 | -5.063
-16.5 | -1.042 | 0.18788 | 0.013 | -5.544
-16 | -1.051 | 0.1794 | 0.013 | -5.858
-15.5 | -1.058 | 0.16942 | 0.013 | -6.242
-15 | -1.062 | 0.15042 | 0.014 | -7.063
-14.5 | -1.063 | 0.14151 | 0.014 | -7.513
-14 | -1.061 | 0.13208 | 0.013 | -8.03
-13.5 | -1.054 | 0.12533 | 0.013 | -8.413
-13 | -1.045 | 0.11722 | 0.013 | -8.915
-12.5 | -1.032 | 0.10969 | 0.012 | -9.409
-12 | -1.016 | 0.10272 | 0.012 | -9.888
-11.5 | -0.996 | 0.09487 | 0.012 | -10.5
-11 | -0.973 | 0.08923 | 0.011 | -10.91
-10.5 | -0.947 | 0.08339 | 0.011 | -11.362
-10 | -0.919 | 0.07763 | 0.011 | -11.832
-9.5 | -0.887 | 0.07245 | 0.011 | -12.239
-9 | -0.85 | 0.06938 | 0.009 | -12.249
-8.5 | -0.812 | 0.06517 | 0.009 | -12.466
-8 | -0.773 | 0.06115 | 0.009 | -12.649
-7.5 | -0.732 | 0.05691 | 0.008 | -12.87
-7 | -0.689 | 0.05351 | 0.008 | -12.884
-6.5 | -0.767 | 0.02726 | 0.015 | -28.122
-6 | -0.712 | 0.02642 | 0.014 | -26.963
-5.5 | -0.657 | 0.02542 | 0.013 | -25.839
-5 | -0.6 | 0.02463 | 0.011 | -24.372
-4.5 | -0.521 | 0.02506 | 0.01 | -20.797
-4 | -0.465 | 0.02431 | 0.009 | -19.145
-3.5 | -0.409 | 0.02373 | 0.008 | -17.228
-3 | -0.352 | 0.02315 | 0.007 | -15.194
-2.5 | -0.295 | 0.02269 | 0.005 | -12.978
-2 | -0.236 | 0.02225 | 0.004 | -10.617
-1.5 | -0.178 | 0.02192 | 0.003 | -8.099
-1 | -0.119 | 0.02164 | 0.002 | -5.478
-0.5 | -0.059 | 0.02144 | 0.001 | -2.77
0 | 0 | 0.02128 | 0 | 0
0.5 | 0.059 | 0.02144 | -0.001 | 2.77
1 | 0.119 | 0.02164 | -0.002 | 5.478
1.5 | 0.178 | 0.02192 | -0.003 | 8.099
2 | 0.236 | 0.02225 | -0.004 | 10.617
2.5 | 0.295 | 0.02269 | -0.005 | 12.978
3 | 0.352 | 0.02315 | -0.007 | 15.194
3.5 | 0.409 | 0.02373 | -0.008 | 17.228
4 | 0.465 | 0.02431 | -0.009 | 19.145
4.5 | 0.521 | 0.02506 | -0.01 | 20.797
5 | 0.6 | 0.02463 | -0.011 | 24.372
5.5 | 0.657 | 0.02542 | -0.013 | 25.839
6 | 0.712 | 0.02642 | -0.014 | 26.963
6.5 | 0.767 | 0.02726 | -0.015 | 28.122
7 | 0.689 | 0.05351 | -0.008 | 12.884
7.5 | 0.732 | 0.05691 | -0.008 | 12.87
8 | 0.773 | 0.06115 | -0.009 | 12.649
8.5 | 0.812 | 0.06517 | -0.009 | 12.466
9 | 0.85 | 0.06938 | -0.009 | 12.249
9.5 | 0.887 | 0.07245 | -0.011 | 12.239
10 | 0.919 | 0.07763 | -0.011 | 11.832
10.5 | 0.947 | 0.08339 | -0.011 | 11.362
11 | 0.973 | 0.08923 | -0.011 | 10.91
11.5 | 0.996 | 0.09487 | -0.011 | 10.5
12 | 1.016 | 0.10272 | -0.012 | 9.888
12.5 | 1.032 | 0.10969 | -0.012 | 9.409
13 | 1.045 | 0.11722 | -0.012 | 8.915
13.5 | 1.054 | 0.12533 | -0.013 | 8.413
14 | 1.061 | 0.13208 | -0.013 | 8.03
14.5 | 1.063 | 0.14151 | -0.014 | 7.513
15 | 1.062 | 0.15042 | -0.014 | 7.063
15.5 | 1.058 | 0.16942 | -0.012 | 6.242
16 | 1.051 | 0.1794 | -0.013 | 5.858
16.5 | 1.042 | 0.18788 | -0.013 | 5.544
17 | 1.03 | 0.20334 | -0.013 | 5.063
17.5 | 1.015 | 0.22121 | -0.014 | 4.59
18 | 0.999 | 0.22547 | -0.014 | 4.431
18.5 | 0.981 | 0.24555 | -0.015 | 3.995
19 | 0.961 | 0.26376 | -0.015 | 3.644
19.5 | 0.94 | 0.27683 | -0.015 | 3.396

## 4. Re 50k Mach 0.10 (2)
BIGFOIL.COM POLAR EXPORT
GA 40-018
GA 40-018 |  |  |  | Cl Max: | 0.9343 | at alpha= | 9.5 | deg
XFOIL ncrit=9 |  |  |  | L/D Max: | 20.9851 | at alpha= | 8 | deg
Re: | 50000 |  |  | Cd Min: | 0.16083 | at alpha= | 14.5 | deg
Mach: | 0.1 |  |  | Cl=0 at alpha= | 0.0052632 | deg
|  |  |  | @ Cl=0.1, Cd= | 0.060642
|  |  |  | @ Cl=0.4, Cd= | 0.067555
|  |  |  | @ Cl=0.6, Cd= | 0.16083
alpha (deg) | Cl | Cd | Cm | Cl/Cd
-14.5 | -0.4827 | 0.16055 | -0.0064 | -3.0065
-13 | -0.698 | 0.09163 | -0.0507 | -7.6176
-12.5 | -0.7704 | 0.07773 | -0.0546 | -9.9112
-12 | -0.8466 | 0.06792 | -0.0529 | -12.4647
-11.5 | -0.9112 | 0.06201 | -0.0455 | -14.6944
-11 | -0.9094 | 0.05646 | -0.0414 | -16.107
-10.5 | -0.9173 | 0.05245 | -0.0347 | -17.489
-10 | -0.9306 | 0.04941 | -0.0258 | -18.8342
-9.5 | -0.9343 | 0.04654 | -0.0177 | -20.0752
-9 | -0.702 | 0.03958 | -0.0381 | -17.7362
-8.5 | -0.7033 | 0.03789 | -0.0296 | -18.5616
-8 | -0.7476 | 0.03566 | -0.0167 | -20.9647
-7.5 | -0.5641 | 0.06094 | -0.0007 | -9.2566
-7 | -0.4623 | 0.06692 | 0.0018 | -6.9082
-6.5 | -0.2501 | 0.06989 | -0.0096 | -3.5785
-6 | -0.1844 | 0.0658 | -0.0157 | -2.8024
-5.5 | -0.1203 | 0.06183 | -0.0238 | -1.9457
-5 | -0.05 | 0.05797 | -0.0346 | -0.86252
-4.5 | -0.0521 | 0.05776 | -0.0306 | -0.90201
-4 | -0.0516 | 0.05748 | -0.0269 | -0.8977
-3.5 | -0.049 | 0.05719 | -0.0233 | -0.85679
-3 | -0.0447 | 0.05691 | -0.0199 | -0.78545
-2.5 | -0.039 | 0.05665 | -0.0165 | -0.68844
-2 | -0.0323 | 0.05642 | -0.0131 | -0.57249
-1.5 | -0.0404 | 0.05604 | -0.0067 | -0.72091
-1 | -0.0271 | 0.05572 | -0.0045 | -0.48636
-0.5 | -0.0172 | 0.05562 | -0.0016 | -0.30924
0 | -0.0002 | 0.05555 | 0 | -0.0036004
0.5 | 0.0188 | 0.05563 | 0.0013 | 0.33795
1 | 0.0276 | 0.05571 | 0.0044 | 0.49542
1.5 | 0.0401 | 0.05601 | 0.0068 | 0.71594
2 | 0.0323 | 0.05639 | 0.0131 | 0.5728
2.5 | 0.039 | 0.0566 | 0.0165 | 0.68905
3 | 0.0447 | 0.05685 | 0.0199 | 0.78628
3.5 | 0.0489 | 0.05712 | 0.0233 | 0.85609
4 | 0.0515 | 0.05741 | 0.0269 | 0.89706
4.5 | 0.052 | 0.05767 | 0.0306 | 0.90168
5 | 0.0498 | 0.05788 | 0.0346 | 0.8604
5.5 | 0.1185 | 0.06166 | 0.0242 | 1.9218
6 | 0.1844 | 0.06575 | 0.0157 | 2.8046
6.5 | 0.4126 | 0.06766 | -0.0042 | 6.0981
7 | 0.4637 | 0.06686 | -0.0019 | 6.9354
7.5 | 0.5051 | 0.06422 | 0.0037 | 7.8652
8 | 0.7477 | 0.03563 | 0.0167 | 20.9851
8.5 | 0.7033 | 0.03785 | 0.0296 | 18.5812
9 | 0.7018 | 0.03955 | 0.0381 | 17.7446
9.5 | 0.9343 | 0.04654 | 0.0177 | 20.0752
10 | 0.9307 | 0.04938 | 0.0258 | 18.8477
10.5 | 0.9174 | 0.0524 | 0.0346 | 17.5076
11 | 0.9104 | 0.05648 | 0.0413 | 16.119
11.5 | 0.9119 | 0.06206 | 0.0454 | 14.6938
12 | 0.8478 | 0.06798 | 0.0528 | 12.4713
12.5 | 0.771 | 0.07777 | 0.0545 | 9.9138
13 | 0.6991 | 0.0917 | 0.0505 | 7.6238
14.5 | 0.4858 | 0.16083 | 0.0063 | 3.0206

## 5. Re 50k Mach 0.25 (1)
BIGFOIL.COM POLAR EXPORT
GA 40-018
GA 40-018 |  |  |  | Cl Max: | 0.988 | at alpha= | 12.5 | deg
JavaFoil+Calcfoil stall+Eppler ext transition |  |  |  | L/D Max: | 26.751 | at alpha= | 6 | deg
Re: | 50000 |  |  | Cd Min: | 0.02171 | at alpha= | 0 | deg
Mach: | 0.25 |  |  | Cl=0 at alpha= | 0 | deg
|  |  |  | @ Cl=0.1, Cd= | 0.021998
|  |  |  | @ Cl=0.4, Cd= | 0.024063
|  |  |  | @ Cl=0.6, Cd= | 0.025417
alpha (deg) | Cl | Cd | Cm | Cl/Cd
-17.5 | -0.714 | 0.27738 | 0.015 | -2.574
-17 | -0.763 | 0.2653 | 0.014 | -2.875
-16.5 | -0.808 | 0.24328 | 0.014 | -3.32
-16 | -0.848 | 0.22044 | 0.013 | -3.848
-15.5 | -0.884 | 0.20256 | 0.013 | -4.365
-15 | -0.915 | 0.18113 | 0.012 | -5.052
-14.5 | -0.941 | 0.17048 | 0.012 | -5.518
-14 | -0.961 | 0.15094 | 0.012 | -6.365
-13.5 | -0.975 | 0.13568 | 0.012 | -7.187
-13 | -0.984 | 0.12731 | 0.012 | -7.733
-12.5 | -0.988 | 0.11753 | 0.013 | -8.403
-12 | -0.985 | 0.10812 | 0.012 | -9.108
-11.5 | -0.976 | 0.10032 | 0.012 | -9.731
-11 | -0.963 | 0.09225 | 0.011 | -10.434
-10.5 | -0.944 | 0.08721 | 0.011 | -10.826
-10 | -0.921 | 0.08035 | 0.011 | -11.466
-9.5 | -0.894 | 0.07461 | 0.011 | -11.982
-9 | -0.861 | 0.07232 | 0.009 | -11.903
-8.5 | -0.826 | 0.06634 | 0.009 | -12.448
-8 | -0.789 | 0.06183 | 0.009 | -12.754
-7.5 | -0.748 | 0.05815 | 0.008 | -12.862
-7 | -0.705 | 0.05399 | 0.008 | -13.068
-6.5 | -0.661 | 0.05081 | 0.008 | -13.005
-6 | -0.729 | 0.02725 | 0.014 | -26.745
-5.5 | -0.673 | 0.02622 | 0.013 | -25.648
-5 | -0.615 | 0.02535 | 0.012 | -24.254
-4.5 | -0.534 | 0.02569 | 0.01 | -20.787
-4 | -0.477 | 0.02492 | 0.009 | -19.146
-3.5 | -0.419 | 0.02425 | 0.008 | -17.289
-3 | -0.361 | 0.02368 | 0.007 | -15.227
-2.5 | -0.302 | 0.02315 | 0.006 | -13.051
-2 | -0.242 | 0.02274 | 0.004 | -10.652
-1.5 | -0.182 | 0.02235 | 0.003 | -8.146
-1 | -0.122 | 0.02207 | 0.002 | -5.512
-0.5 | -0.061 | 0.02187 | 0.001 | -2.786
0 | 0 | 0.02171 | 0 | 0
0.5 | 0.061 | 0.02187 | -0.001 | 2.786
1 | 0.122 | 0.02207 | -0.002 | 5.512
1.5 | 0.182 | 0.02235 | -0.003 | 8.146
2 | 0.242 | 0.02274 | -0.004 | 10.652
2.5 | 0.302 | 0.02315 | -0.006 | 13.051
3 | 0.361 | 0.02368 | -0.007 | 15.227
3.5 | 0.419 | 0.02425 | -0.008 | 17.289
4 | 0.477 | 0.02492 | -0.009 | 19.146
4.5 | 0.534 | 0.02571 | -0.01 | 20.776
5 | 0.615 | 0.02535 | -0.012 | 24.254
5.5 | 0.673 | 0.02622 | -0.013 | 25.648
6 | 0.729 | 0.02724 | -0.014 | 26.751
6.5 | 0.661 | 0.05081 | -0.008 | 13.005
7 | 0.705 | 0.05399 | -0.008 | 13.068
7.5 | 0.748 | 0.05815 | -0.008 | 12.862
8 | 0.789 | 0.06183 | -0.009 | 12.754
8.5 | 0.826 | 0.06634 | -0.009 | 12.448
9 | 0.861 | 0.07232 | -0.009 | 11.903
9.5 | 0.894 | 0.07461 | -0.011 | 11.982
10 | 0.921 | 0.08035 | -0.011 | 11.466
10.5 | 0.944 | 0.08721 | -0.011 | 10.826
11 | 0.963 | 0.09225 | -0.011 | 10.434
11.5 | 0.976 | 0.10032 | -0.012 | 9.731
12 | 0.985 | 0.10812 | -0.012 | 9.108
12.5 | 0.988 | 0.11753 | -0.012 | 8.403
13 | 0.984 | 0.12731 | -0.012 | 7.733
13.5 | 0.975 | 0.13568 | -0.011 | 7.187
14 | 0.961 | 0.15094 | -0.012 | 6.365
14.5 | 0.941 | 0.16511 | -0.012 | 5.698
15 | 0.915 | 0.18113 | -0.012 | 5.052
15.5 | 0.884 | 0.20256 | -0.013 | 4.365
16 | 0.848 | 0.22044 | -0.013 | 3.848
16.5 | 0.808 | 0.24328 | -0.013 | 3.32
17 | 0.763 | 0.25705 | -0.014 | 2.967
17.5 | 0.714 | 0.29168 | -0.014 | 2.447

## 6. Re 50k Mach 0.25 (2)
BIGFOIL.COM POLAR EXPORT
GA 40-018
GA 40-018 |  |  |  | Cl Max: | 0.9239 | at alpha= | 9.5 | deg
XFOIL ncrit=9 |  |  |  | L/D Max: | 18.5039 | at alpha= | 9.5 | deg
Re: | 50000 |  |  | Cd Min: | 0.16323 | at alpha= | 14.5 | deg
Mach: | 0.25 |  |  | Cl=0 at alpha= | 0.0053763 | deg
|  |  |  | @ Cl=0.1, Cd= | 0.062596
|  |  |  | @ Cl=0.4, Cd= | 0.069154
|  |  |  | @ Cl=0.6, Cd= | 0.16323
alpha (deg) | Cl | Cd | Cm | Cl/Cd
-14.5 | -0.4765 | 0.16297 | -0.0072 | -2.9239
-14 | -0.4772 | 0.15767 | -0.0102 | -3.0266
-13.5 | -0.4503 | 0.14849 | -0.0127 | -3.0325
-12.5 | -0.6921 | 0.08738 | -0.0553 | -7.9206
-12 | -0.7452 | 0.07556 | -0.0582 | -9.8624
-11.5 | -0.7952 | 0.06656 | -0.0575 | -11.9471
-11 | -0.8344 | 0.05987 | -0.0537 | -13.9369
-10.5 | -0.8628 | 0.05506 | -0.0471 | -15.6702
-10 | -0.8969 | 0.05237 | -0.0363 | -17.1262
-9.5 | -0.9239 | 0.04993 | -0.0255 | -18.5039
-9 | -0.7986 | 0.04353 | -0.0337 | -18.346
-8.5 | -0.7023 | 0.04096 | -0.0346 | -17.146
-8 | -0.7178 | 0.03901 | -0.0249 | -18.4004
-7.5 | -0.6808 | 0.04981 | -0.0047 | -13.6679
-7 | -0.5047 | 0.067 | 0.0019 | -7.5328
-6.5 | -0.4178 | 0.06915 | 0.0023 | -6.0419
-6 | -0.2304 | 0.07002 | -0.0094 | -3.2905
-5.5 | -0.1634 | 0.06612 | -0.0168 | -2.4713
-5 | -0.0578 | 0.06038 | -0.0342 | -0.95727
-4.5 | -0.0585 | 0.05997 | -0.0304 | -0.97549
-4 | -0.0569 | 0.05955 | -0.0268 | -0.9555
-3.5 | -0.0534 | 0.05915 | -0.0233 | -0.90279
-3 | -0.0483 | 0.05877 | -0.0199 | -0.82185
-2.5 | -0.042 | 0.05845 | -0.0165 | -0.71856
-2 | -0.0238 | 0.05778 | -0.0154 | -0.41191
-1.5 | -0.0447 | 0.05774 | -0.0063 | -0.77416
-1 | -0.0275 | 0.05734 | -0.0048 | -0.4796
-0.5 | -0.0089 | 0.05718 | -0.0034 | -0.15565
0 | -0.0001 | 0.0571 | 0 | -0.0017513
0.5 | 0.0092 | 0.05718 | 0.0033 | 0.1609
1 | 0.0277 | 0.05733 | 0.0047 | 0.48317
1.5 | 0.0455 | 0.05772 | 0.0062 | 0.78829
2 | 0.0247 | 0.05775 | 0.0152 | 0.42771
2.5 | 0.042 | 0.0584 | 0.0166 | 0.71918
3 | 0.0484 | 0.05872 | 0.0199 | 0.82425
3.5 | 0.0534 | 0.05908 | 0.0234 | 0.90386
4 | 0.0568 | 0.05948 | 0.0269 | 0.95494
4.5 | 0.0584 | 0.05989 | 0.0305 | 0.97512
5 | 0.0576 | 0.06028 | 0.0342 | 0.95554
5.5 | 0.1638 | 0.06608 | 0.0168 | 2.4788
6 | 0.2305 | 0.06993 | 0.0094 | 3.2962
6.5 | 0.4183 | 0.06907 | -0.0023 | 6.0562
7 | 0.5053 | 0.06693 | -0.0019 | 7.5497
8 | 0.7178 | 0.03897 | 0.0249 | 18.4193
8.5 | 0.7022 | 0.04092 | 0.0347 | 17.1603
9 | 0.799 | 0.04353 | 0.0337 | 18.3552
9.5 | 0.9239 | 0.04993 | 0.0256 | 18.5039
10 | 0.8975 | 0.05236 | 0.0362 | 17.1409
10.5 | 0.8636 | 0.05505 | 0.047 | 15.6876
11 | 0.8344 | 0.0599 | 0.0537 | 13.9299
11.5 | 0.7958 | 0.0666 | 0.0574 | 11.9489
12 | 0.7445 | 0.07568 | 0.0581 | 9.8375
12.5 | 0.6912 | 0.08753 | 0.055 | 7.8967
13 | 0.5349 | 0.12048 | 0.0336 | 4.4397
14.5 | 0.4791 | 0.16323 | 0.007 | 2.9351

## 7. Re 50k Mach 0.50 (1)
BIGFOIL.COM POLAR EXPORT
GA 40-018
GA 40-018 |  |  |  | Cl Max: | 1.134 | at alpha= | 20 | deg
JavaFoil+Calcfoil stall+Eppler ext transition |  |  |  | L/D Max: | 24.457 | at alpha= | 5.5 | deg
Re: | 50000 |  |  | Cd Min: | 0.02362 | at alpha= | 0 | deg
Mach: | 0.5 |  |  | Cl=0 at alpha= | 0 | deg
|  |  |  | @ Cl=0.1, Cd= | 0.023934
|  |  |  | @ Cl=0.4, Cd= | 0.02602
|  |  |  | @ Cl=0.6, Cd= | 0.027674
alpha (deg) | Cl | Cd | Cm | Cl/Cd
-20 | -1.134 | 0.45073 | 0.03 | -2.516
-19.5 | -1.107 | 0.45111 | 0.029 | -2.454
-19 | -1.08 | 0.43585 | 0.028 | -2.478
-18.5 | -1.053 | 0.42647 | 0.028 | -2.468
-18 | -1.025 | 0.42997 | 0.027 | -2.385
-17.5 | -0.998 | 0.39926 | 0.026 | -2.499
-17 | -0.966 | 0.37571 | 0.023 | -2.57
-16.5 | -0.938 | 0.36172 | 0.022 | -2.592
-16 | -0.91 | 0.36537 | 0.022 | -2.491
-15.5 | -0.882 | 0.35539 | 0.021 | -2.483
-15 | -0.855 | 0.33205 | 0.02 | -2.574
-14.5 | -0.827 | 0.34019 | 0.02 | -2.431
-14 | -0.799 | 0.31934 | 0.019 | -2.503
-13.5 | -0.769 | 0.28252 | 0.016 | -2.722
-13 | -0.741 | 0.2859 | 0.015 | -2.592
-12.5 | -0.713 | 0.26667 | 0.015 | -2.674
-12 | -0.685 | 0.26799 | 0.014 | -2.556
-11.5 | -0.657 | 0.26478 | 0.013 | -2.481
-11 | -0.629 | 0.22748 | 0.013 | -2.765
-10.5 | -0.6 | 0.20102 | 0.011 | -2.985
-10 | -0.572 | 0.19012 | 0.011 | -3.008
-9.5 | -0.543 | 0.16865 | 0.009 | -3.219
-9 | -0.515 | 0.14745 | 0.008 | -3.49
-8.5 | -0.786 | 0.0806 | 0.008 | -9.756
-8 | -0.805 | 0.07177 | 0.009 | -11.224
-7.5 | -0.79 | 0.06597 | 0.008 | -11.981
-7 | -0.761 | 0.06029 | 0.008 | -12.615
-6.5 | -0.722 | 0.05525 | 0.008 | -13.063
-6 | -0.675 | 0.05134 | 0.008 | -13.151
-5.5 | -0.738 | 0.03014 | 0.014 | -24.488
-5 | -0.677 | 0.02892 | 0.013 | -23.415
-4.5 | -0.614 | 0.02766 | 0.012 | -22.195
-4 | -0.529 | 0.02752 | 0.01 | -19.21
-3.5 | -0.465 | 0.02674 | 0.009 | -17.376
-3 | -0.4 | 0.02598 | 0.007 | -15.399
-2.5 | -0.335 | 0.0254 | 0.006 | -13.206
-2 | -0.269 | 0.02484 | 0.005 | -10.827
-1.5 | -0.202 | 0.02439 | 0.004 | -8.288
-1 | -0.135 | 0.02408 | 0.002 | -5.608
-0.5 | -0.068 | 0.0238 | 0.001 | -2.844
0 | 0 | 0.02362 | 0 | 0
0.5 | 0.068 | 0.0238 | -0.001 | 2.844
1 | 0.135 | 0.02408 | -0.002 | 5.608
1.5 | 0.202 | 0.02439 | -0.004 | 8.288
2 | 0.269 | 0.02484 | -0.005 | 10.827
2.5 | 0.335 | 0.0254 | -0.006 | 13.206
3 | 0.4 | 0.02602 | -0.007 | 15.378
3.5 | 0.465 | 0.02677 | -0.009 | 17.357
4 | 0.529 | 0.02759 | -0.01 | 19.161
4.5 | 0.614 | 0.02769 | -0.012 | 22.175
5 | 0.677 | 0.02893 | -0.013 | 23.403
5.5 | 0.738 | 0.03017 | -0.014 | 24.457
6 | 0.675 | 0.05106 | -0.008 | 13.222
6.5 | 0.721 | 0.05512 | -0.008 | 13.09
7 | 0.76 | 0.0604 | -0.008 | 12.588
7.5 | 0.79 | 0.06594 | -0.008 | 11.986
8 | 0.806 | 0.07154 | -0.009 | 11.26
8.5 | 0.786 | 0.08259 | -0.008 | 9.519
9 | 0.515 | 0.14745 | -0.008 | 3.49
9.5 | 0.543 | 0.16865 | -0.009 | 3.219
10 | 0.572 | 0.19501 | -0.011 | 2.932
10.5 | 0.6 | 0.19605 | -0.011 | 3.061
11 | 0.629 | 0.22362 | -0.013 | 2.813
11.5 | 0.657 | 0.25365 | -0.014 | 2.59
12 | 0.685 | 0.25763 | -0.014 | 2.659
12.5 | 0.713 | 0.26975 | -0.015 | 2.643
13 | 0.741 | 0.26909 | -0.015 | 2.754
13.5 | 0.769 | 0.28256 | -0.016 | 2.722
14 | 0.799 | 0.31942 | -0.019 | 2.502
14.5 | 0.827 | 0.32734 | -0.019 | 2.527
15 | 0.855 | 0.33354 | -0.02 | 2.563
15.5 | 0.882 | 0.35542 | -0.021 | 2.483
16 | 0.91 | 0.36537 | -0.021 | 2.491
16.5 | 0.938 | 0.36295 | -0.022 | 2.583
17 | 0.966 | 0.37612 | -0.023 | 2.567
17.5 | 0.998 | 0.40059 | -0.026 | 2.491
18 | 1.025 | 0.42716 | -0.027 | 2.4
18.5 | 1.052 | 0.46055 | -0.027 | 2.285
19 | 1.08 | 0.44289 | -0.028 | 2.438
19.5 | 1.107 | 0.45806 | -0.029 | 2.416
20 | 1.134 | 0.45681 | -0.029 | 2.482

## 8. Re 50k Mach 0.50 (2)
BIGFOIL.COM POLAR EXPORT
GA 40-018
GA 40-018 |  |  |  | Cl Max: | 0.7385 | at alpha= | 8.5 | deg
XFOIL ncrit=9 |  |  |  | L/D Max: | 15.5458 | at alpha= | 7 | deg
Re: | 50000 |  |  | Cd Min: | 0.16047 | at alpha= | -13.5 | deg
Mach: | 0.5 |  |  | Cl=0 at alpha= | -0.026961 | deg
|  |  |  | @ Cl=0.1, Cd= | 0.066752
|  |  |  | @ Cl=0.4, Cd= | 0.074947
|  |  |  | @ Cl=0.6, Cd= | 0.15225
alpha (deg) | Cl | Cd | Cm | Cl/Cd
-13.5 | -0.4464 | 0.16047 | -0.0193 | -2.7818
-13 | -0.4564 | 0.14053 | -0.0334 | -3.2477
-12.5 | -0.4699 | 0.12834 | -0.0413 | -3.6614
-12 | -0.4664 | 0.11774 | -0.0462 | -3.9613
-11.5 | -0.4778 | 0.1058 | -0.0525 | -4.5161
-11 | -0.5104 | 0.09158 | -0.0603 | -5.5733
-10.5 | -0.5631 | 0.07776 | -0.0671 | -7.2415
-10 | -0.6208 | 0.06756 | -0.0687 | -9.1889
-9.5 | -0.6805 | 0.06194 | -0.0632 | -10.9864
-9 | -0.7351 | 0.05801 | -0.055 | -12.672
-8.5 | -0.7384 | 0.05462 | -0.0481 | -13.5189
-8 | -0.7322 | 0.05156 | -0.0414 | -14.2009
-7.5 | -0.7205 | 0.04911 | -0.0341 | -14.6711
-7 | -0.7275 | 0.04686 | -0.0245 | -15.525
-6.5 | -0.5529 | 0.0711 | -0.001 | -7.7764
-6 | -0.4638 | 0.0757 | 0.0039 | -6.1268
-5.5 | -0.4243 | 0.07549 | 0.0075 | -5.6206
-5 | -0.3779 | 0.07457 | 0.009 | -5.0677
-4.5 | -0.1422 | 0.07165 | -0.0175 | -1.9846
-4 | -0.0751 | 0.06845 | -0.0272 | -1.0972
-3.5 | -0.064 | 0.06739 | -0.0248 | -0.9497
-3 | -0.0261 | 0.06566 | -0.0277 | -0.3975
-2 | -0.066 | 0.06535 | -0.0096 | -1.0099
-1.5 | -0.0455 | 0.06484 | -0.0082 | -0.70173
-1 | -0.0341 | 0.06442 | -0.0048 | -0.52934
-0.5 | -0.0193 | 0.06425 | -0.002 | -0.30039
0 | 0.0011 | 0.06426 | -0.0002 | 0.017118
0.5 | 0.0195 | 0.06424 | 0.002 | 0.30355
1 | 0.0341 | 0.0644 | 0.0048 | 0.5295
1.5 | 0.0459 | 0.06482 | 0.0082 | 0.70811
2 | 0.067 | 0.06532 | 0.0094 | 1.0257
2.5 | 0.0851 | 0.06635 | 0.011 | 1.2826
3.5 | 0.224 | 0.0701 | -0.0043 | 3.1954
4 | 0.2966 | 0.07188 | -0.0103 | 4.1263
4.5 | 0.3343 | 0.07322 | -0.0097 | 4.5657
5 | 0.3781 | 0.07452 | -0.009 | 5.0738
5.5 | 0.4248 | 0.07543 | -0.0075 | 5.6317
6 | 0.4643 | 0.07565 | -0.004 | 6.1375
6.5 | 0.553 | 0.07102 | 0.001 | 7.7865
7 | 0.7277 | 0.04681 | 0.0245 | 15.5458
7.5 | 0.72 | 0.04909 | 0.0342 | 14.6669
8 | 0.7323 | 0.05152 | 0.0414 | 14.2139
8.5 | 0.7385 | 0.05458 | 0.0481 | 13.5306
9 | 0.7343 | 0.05799 | 0.0551 | 12.6625
9.5 | 0.6803 | 0.0619 | 0.0633 | 10.9903
10 | 0.6219 | 0.06748 | 0.0687 | 9.2161
10.5 | 0.5644 | 0.0777 | 0.067 | 7.2638
11 | 0.5103 | 0.0917 | 0.0601 | 5.5649
11.5 | 0.4793 | 0.10581 | 0.0523 | 4.5298
12 | 0.4671 | 0.11786 | 0.046 | 3.9632
12.5 | 0.4711 | 0.12842 | 0.0411 | 3.6684
13.5 | 0.471 | 0.15225 | 0.0274 | 3.0936

## 9. Re 100k Mach 0.00 (1)
BIGFOIL.COM POLAR EXPORT
GA 40-018
GA 40-018 |  |  |  | Cl Max: | 1.079 | at alpha= | 15 | deg
JavaFoil+Calcfoil stall+Eppler ext transition |  |  |  | L/D Max: | 34.547 | at alpha= | 7 | deg
Re: | 100000 |  |  | Cd Min: | 0.01524 | at alpha= | 0 | deg
Mach: | 0 |  |  | Cl=0 at alpha= | 0 | deg
|  |  |  | @ Cl=0.1, Cd= | 0.015463
|  |  |  | @ Cl=0.4, Cd= | 0.016972
|  |  |  | @ Cl=0.6, Cd= | 0.02043
alpha (deg) | Cl | Cd | Cm | Cl/Cd
-20 | -0.97 | 0.23753 | 0.016 | -4.085
-19.5 | -0.989 | 0.23047 | 0.015 | -4.29
-19 | -1.006 | 0.2199 | 0.015 | -4.575
-18.5 | -1.022 | 0.20115 | 0.015 | -5.081
-18 | -1.037 | 0.19081 | 0.016 | -5.435
-17.5 | -1.049 | 0.17994 | 0.014 | -5.83
-17 | -1.059 | 0.17276 | 0.014 | -6.133
-16.5 | -1.069 | 0.15673 | 0.015 | -6.822
-16 | -1.074 | 0.15258 | 0.013 | -7.038
-15.5 | -1.077 | 0.14287 | 0.013 | -7.54
-15 | -1.079 | 0.13401 | 0.014 | -8.051
-14.5 | -1.078 | 0.12606 | 0.014 | -8.548
-14 | -1.072 | 0.11674 | 0.014 | -9.185
-13.5 | -1.064 | 0.11045 | 0.013 | -9.63
-13 | -1.052 | 0.10295 | 0.013 | -10.219
-12.5 | -1.038 | 0.09861 | 0.013 | -10.522
-12 | -1.02 | 0.09188 | 0.012 | -11.098
-11.5 | -0.999 | 0.08574 | 0.012 | -11.651
-11 | -0.975 | 0.07886 | 0.012 | -12.369
-10.5 | -0.949 | 0.07364 | 0.012 | -12.881
-10 | -0.916 | 0.07042 | 0.011 | -13.009
-9.5 | -1.042 | 0.03026 | 0.022 | -34.454
-9 | -0.848 | 0.06233 | 0.01 | -13.605
-8.5 | -0.811 | 0.05799 | 0.009 | -13.982
-8 | -0.771 | 0.05456 | 0.009 | -14.134
-7.5 | -0.73 | 0.05209 | 0.009 | -14.017
-7 | -0.819 | 0.0237 | 0.016 | -34.547
-6.5 | -0.767 | 0.02275 | 0.015 | -33.706
-6 | -0.713 | 0.02114 | 0.014 | -33.704
-5.5 | -0.657 | 0.02074 | 0.013 | -31.674
-5 | -0.6 | 0.02043 | 0.012 | -29.381
-4.5 | -0.527 | 0.01813 | 0.01 | -29.092
-4 | -0.471 | 0.01759 | 0.009 | -26.787
-3.5 | -0.414 | 0.01708 | 0.008 | -24.252
-3 | -0.357 | 0.01664 | 0.007 | -21.443
-2.5 | -0.299 | 0.01629 | 0.006 | -18.35
-2 | -0.24 | 0.01598 | 0.005 | -15.001
-1.5 | -0.18 | 0.01573 | 0.003 | -11.462
-1 | -0.12 | 0.01552 | 0.002 | -7.76
-0.5 | -0.06 | 0.01535 | 0.001 | -3.935
0 | 0 | 0.01524 | 0 | 0
0.5 | 0.06 | 0.01535 | -0.001 | 3.935
1 | 0.12 | 0.01552 | -0.002 | 7.76
1.5 | 0.18 | 0.01573 | -0.003 | 11.462
2 | 0.24 | 0.01598 | -0.005 | 15.001
2.5 | 0.299 | 0.01629 | -0.006 | 18.35
3 | 0.357 | 0.01664 | -0.007 | 21.443
3.5 | 0.414 | 0.01708 | -0.008 | 24.252
4 | 0.471 | 0.01759 | -0.009 | 26.787
4.5 | 0.527 | 0.01813 | -0.01 | 29.092
5 | 0.6 | 0.02043 | -0.012 | 29.381
5.5 | 0.657 | 0.02074 | -0.013 | 31.674
6 | 0.713 | 0.02114 | -0.014 | 33.704
6.5 | 0.767 | 0.02275 | -0.015 | 33.706
7 | 0.819 | 0.0237 | -0.016 | 34.547
7.5 | 0.73 | 0.05209 | -0.009 | 14.017
8 | 0.771 | 0.05456 | -0.009 | 14.134
8.5 | 0.811 | 0.05799 | -0.009 | 13.982
9 | 0.848 | 0.06233 | -0.01 | 13.605
9.5 | 1.042 | 0.03026 | -0.022 | 34.454
10 | 0.916 | 0.07042 | -0.01 | 13.009
10.5 | 0.949 | 0.07364 | -0.012 | 12.881
11 | 0.975 | 0.07886 | -0.012 | 12.369
11.5 | 0.999 | 0.08574 | -0.012 | 11.651
12 | 1.02 | 0.09188 | -0.012 | 11.098
12.5 | 1.038 | 0.09861 | -0.013 | 10.522
13 | 1.052 | 0.10295 | -0.013 | 10.219
13.5 | 1.064 | 0.11045 | -0.013 | 9.63
14 | 1.072 | 0.11674 | -0.014 | 9.185
14.5 | 1.078 | 0.12606 | -0.014 | 8.548
15 | 1.079 | 0.13401 | -0.014 | 8.051
15.5 | 1.077 | 0.14287 | -0.013 | 7.54
16 | 1.074 | 0.15258 | -0.013 | 7.038
16.5 | 1.069 | 0.15673 | -0.015 | 6.822
17 | 1.059 | 0.17276 | -0.014 | 6.133
17.5 | 1.049 | 0.17994 | -0.014 | 5.83
18 | 1.037 | 0.19081 | -0.016 | 5.435
18.5 | 1.022 | 0.20115 | -0.015 | 5.081
19 | 1.006 | 0.2199 | -0.015 | 4.575
19.5 | 0.989 | 0.23047 | -0.015 | 4.29
20 | 0.97 | 0.23753 | -0.016 | 4.085

## 10. Re 100k Mach 0.00 (2)
BIGFOIL.COM POLAR EXPORT
GA 40-018
GA 40-018 |  |  |  | Cl Max: | 0.9583 | at alpha= | 11.5 | deg
XFOIL ncrit=9 |  |  |  | L/D Max: | 30.9441 | at alpha= | 7.5 | deg
Re: | 100000 |  |  | Cd Min: | 0.18448 | at alpha= | -17 | deg
Mach: | 0 |  |  | Cl=0 at alpha= | 3.2673 | deg
|  |  |  | @ Cl=0.1, Cd= | 0.042451
|  |  |  | @ Cl=0.4, Cd= | 0.04115
|  |  |  | @ Cl=0.6, Cd= | 0.17743
alpha (deg) | Cl | Cd | Cm | Cl/Cd
-17 | -0.573 | 0.18448 | 0.0024 | -3.106
-16.5 | -0.5791 | 0.17716 | -0.0037 | -3.2688
-16 | -0.5515 | 0.17058 | -0.005 | -3.2331
-15.5 | -0.5535 | 0.1625 | -0.0099 | -3.4062
-15 | -0.5903 | 0.15502 | -0.0187 | -3.8079
-14.5 | -0.6746 | 0.10706 | -0.0414 | -6.3011
-14 | -0.8604 | 0.08025 | -0.0544 | -10.7215
-13.5 | -0.885 | 0.07097 | -0.0545 | -12.4701
-13 | -0.9172 | 0.0631 | -0.0525 | -14.5357
-12.5 | -0.9437 | 0.05666 | -0.0488 | -16.6555
-12 | -0.9587 | 0.05152 | -0.044 | -18.6083
-11.5 | -0.9584 | 0.04704 | -0.0392 | -20.3741
-11 | -0.9555 | 0.04368 | -0.0331 | -21.875
-10.5 | -0.9059 | 0.0394 | -0.0335 | -22.9924
-10 | -0.8948 | 0.03783 | -0.0274 | -23.6532
-9.5 | -0.8795 | 0.03637 | -0.0217 | -24.182
-9 | -0.8031 | 0.03402 | -0.0246 | -23.6067
-8.5 | -0.723 | 0.03166 | -0.0295 | -22.8364
-8 | -0.6881 | 0.02818 | -0.0311 | -24.418
-7.5 | -0.7311 | 0.02361 | -0.0223 | -30.9657
-7 | -0.7064 | 0.02561 | -0.015 | -27.583
-6 | -0.2907 | 0.04319 | -0.0404 | -6.7307
-5.5 | -0.2288 | 0.04296 | -0.0427 | -5.3259
-5 | -0.1619 | 0.04287 | -0.045 | -3.7765
-4.5 | -0.1039 | 0.04251 | -0.0465 | -2.4441
-4 | -0.0498 | 0.04186 | -0.0477 | -1.1897
-3.5 | -0.0359 | 0.04169 | -0.0434 | -0.86112
-3 | 0.0413 | 0.04121 | -0.0474 | 1.0022
-2.5 | 0.0775 | 0.04065 | -0.0463 | 1.9065
-2 | 0.0729 | 0.04093 | -0.0393 | 1.7811
-1.5 | 0.1383 | 0.04017 | -0.0423 | 3.4429
-1 | 0.1026 | 0.04098 | -0.0305 | 2.5037
-0.5 | 0.0862 | 0.04169 | -0.0211 | 2.0676
0 | 0.0855 | 0.04161 | -0.014 | 2.0548
0.5 | -0.0857 | 0.04169 | 0.0211 | -2.0556
1 | -0.1028 | 0.04097 | 0.0305 | -2.5092
1.5 | -0.1393 | 0.04017 | 0.0424 | -3.4678
2 | -0.0737 | 0.0409 | 0.0395 | -1.802
2.5 | -0.0777 | 0.04064 | 0.0463 | -1.9119
3 | -0.0409 | 0.04118 | 0.0474 | -0.9932
3.5 | 0.0356 | 0.04167 | 0.0434 | 0.85433
4 | 0.0495 | 0.04185 | 0.0477 | 1.1828
4.5 | 0.1041 | 0.0425 | 0.0465 | 2.4494
5 | 0.1629 | 0.04283 | 0.0449 | 3.8034
5.5 | 0.2295 | 0.04293 | 0.0426 | 5.3459
6 | 0.3358 | 0.04225 | 0.0356 | 7.9479
6.5 | 0.4117 | 0.04095 | 0.033 | 10.0537
7 | 0.7064 | 0.02561 | 0.0149 | 27.583
7.5 | 0.7309 | 0.02362 | 0.0224 | 30.9441
8 | 0.6884 | 0.02817 | 0.031 | 24.4373
8.5 | 0.7236 | 0.03165 | 0.0294 | 22.8626
9 | 0.8037 | 0.03401 | 0.0245 | 23.6313
9.5 | 0.8791 | 0.03635 | 0.0218 | 24.1843
10 | 0.8945 | 0.03779 | 0.0274 | 23.6703
10.5 | 0.9093 | 0.03951 | 0.033 | 23.0144
11 | 0.9546 | 0.04364 | 0.0332 | 21.8744
11.5 | 0.9583 | 0.04703 | 0.0392 | 20.3764
12 | 0.9572 | 0.05146 | 0.0441 | 18.6009
12.5 | 0.9436 | 0.05665 | 0.0487 | 16.6567
13 | 0.9178 | 0.06316 | 0.0524 | 14.5313
13.5 | 0.8853 | 0.07104 | 0.0543 | 12.462
14 | 0.8625 | 0.08035 | 0.0542 | 10.7343
14.5 | 0.6709 | 0.10797 | 0.0406 | 6.2138
15 | 0.5881 | 0.15524 | 0.0181 | 3.7883
15.5 | 0.5549 | 0.16266 | 0.0097 | 3.4114
16 | 0.5526 | 0.17076 | 0.0047 | 3.2361
16.5 | 0.5823 | 0.17743 | 0.0037 | 3.2819

## 11. Re 100k Mach 0.10 (1)
BIGFOIL.COM POLAR EXPORT
GA 40-018
GA 40-018 |  |  |  | Cl Max: | 1.064 | at alpha= | 14.5 | deg
JavaFoil+Calcfoil stall+Eppler ext transition |  |  |  | L/D Max: | 35.359 | at alpha= | 9.5 | deg
Re: | 100000 |  |  | Cd Min: | 0.0153 | at alpha= | 0 | deg
Mach: | 0.1 |  |  | Cl=0 at alpha= | 0 | deg
|  |  |  | @ Cl=0.1, Cd= | 0.015524
|  |  |  | @ Cl=0.4, Cd= | 0.017063
|  |  |  | @ Cl=0.6, Cd= | 0.020446
alpha (deg) | Cl | Cd | Cm | Cl/Cd
-19.5 | -0.94 | 0.23539 | 0.015 | -3.994
-19 | -0.961 | 0.22349 | 0.015 | -4.301
-18.5 | -0.981 | 0.20942 | 0.015 | -4.685
-18 | -0.999 | 0.19356 | 0.015 | -5.162
-17.5 | -1.015 | 0.18895 | 0.014 | -5.374
-17 | -1.03 | 0.17896 | 0.014 | -5.753
-16.5 | -1.043 | 0.1602 | 0.015 | -6.509
-16 | -1.051 | 0.15707 | 0.013 | -6.691
-15.5 | -1.058 | 0.1463 | 0.013 | -7.229
-15 | -1.063 | 0.13498 | 0.014 | -7.874
-14.5 | -1.064 | 0.12589 | 0.014 | -8.449
-14 | -1.061 | 0.1191 | 0.014 | -8.91
-13.5 | -1.055 | 0.11161 | 0.013 | -9.451
-13 | -1.046 | 0.10379 | 0.013 | -10.074
-12.5 | -1.033 | 0.09769 | 0.013 | -10.57
-12 | -1.016 | 0.09335 | 0.012 | -10.889
-11.5 | -0.997 | 0.08652 | 0.012 | -11.527
-11 | -0.975 | 0.07956 | 0.012 | -12.256
-10.5 | -0.949 | 0.07406 | 0.012 | -12.814
-10 | -0.922 | 0.06901 | 0.013 | -13.368
-9.5 | -1.043 | 0.02951 | 0.022 | -35.359
-9 | -0.85 | 0.06365 | 0.01 | -13.359
-8.5 | -0.813 | 0.05832 | 0.009 | -13.94
-8 | -0.774 | 0.05468 | 0.009 | -14.162
-7.5 | -0.733 | 0.05206 | 0.009 | -14.088
-7 | -0.822 | 0.02391 | 0.017 | -34.386
-6.5 | -0.77 | 0.02289 | 0.015 | -33.637
-6 | -0.715 | 0.02134 | 0.014 | -33.521
-5.5 | -0.66 | 0.02126 | 0.013 | -31.039
-5 | -0.603 | 0.02054 | 0.012 | -29.352
-4.5 | -0.53 | 0.01825 | 0.01 | -29.02
-4 | -0.473 | 0.01765 | 0.009 | -26.821
-3.5 | -0.416 | 0.01719 | 0.008 | -24.207
-3 | -0.358 | 0.01673 | 0.007 | -21.412
-2.5 | -0.3 | 0.01637 | 0.006 | -18.332
-2 | -0.241 | 0.01603 | 0.005 | -15.024
-1.5 | -0.181 | 0.01578 | 0.003 | -11.477
-1 | -0.121 | 0.01558 | 0.002 | -7.771
-0.5 | -0.061 | 0.01542 | 0.001 | -3.934
0 | 0 | 0.0153 | 0 | 0
0.5 | 0.061 | 0.01542 | -0.001 | 3.934
1 | 0.121 | 0.01558 | -0.002 | 7.771
1.5 | 0.181 | 0.01578 | -0.003 | 11.477
2 | 0.241 | 0.01603 | -0.005 | 15.024
2.5 | 0.3 | 0.01637 | -0.006 | 18.332
3 | 0.358 | 0.01673 | -0.007 | 21.412
3.5 | 0.416 | 0.01719 | -0.008 | 24.207
4 | 0.473 | 0.01765 | -0.009 | 26.821
4.5 | 0.53 | 0.01825 | -0.01 | 29.02
5 | 0.603 | 0.02054 | -0.012 | 29.352
5.5 | 0.66 | 0.02126 | -0.013 | 31.039
6 | 0.715 | 0.02134 | -0.014 | 33.521
6.5 | 0.77 | 0.02289 | -0.015 | 33.637
7 | 0.822 | 0.02391 | -0.016 | 34.386
7.5 | 0.733 | 0.05206 | -0.009 | 14.088
8 | 0.774 | 0.05468 | -0.009 | 14.162
8.5 | 0.813 | 0.05832 | -0.009 | 13.94
9 | 0.85 | 0.06365 | -0.01 | 13.359
9.5 | 1.043 | 0.02951 | -0.022 | 35.359
10 | 0.922 | 0.06901 | -0.013 | 13.368
10.5 | 0.949 | 0.07406 | -0.012 | 12.814
11 | 0.975 | 0.07956 | -0.012 | 12.256
11.5 | 0.997 | 0.08652 | -0.012 | 11.527
12 | 1.016 | 0.09335 | -0.012 | 10.889
12.5 | 1.033 | 0.09769 | -0.013 | 10.57
13 | 1.046 | 0.10379 | -0.013 | 10.074
13.5 | 1.055 | 0.11161 | -0.013 | 9.451
14 | 1.061 | 0.1191 | -0.014 | 8.91
14.5 | 1.064 | 0.12589 | -0.014 | 8.449
15 | 1.063 | 0.13498 | -0.014 | 7.874
15.5 | 1.058 | 0.1463 | -0.013 | 7.229
16 | 1.051 | 0.15707 | -0.013 | 6.691
16.5 | 1.043 | 0.1602 | -0.015 | 6.509
17 | 1.03 | 0.17896 | -0.014 | 5.753
17.5 | 1.015 | 0.18895 | -0.014 | 5.374
18 | 0.999 | 0.19356 | -0.014 | 5.162
18.5 | 0.981 | 0.20942 | -0.015 | 4.685
19 | 0.961 | 0.22349 | -0.015 | 4.301
19.5 | 0.94 | 0.23539 | -0.015 | 3.994

## 12. Re 100k Mach 0.10 (2)
BIGFOIL.COM POLAR EXPORT
GA 40-018
GA 40-018 |  |  |  | Cl Max: | 0.9505 | at alpha= | 11.5 | deg
XFOIL ncrit=9 |  |  |  | L/D Max: | 30.2391 | at alpha= | 7.5 | deg
Re: | 100000 |  |  | Cd Min: | 0.17816 | at alpha= | 16.5 | deg
Mach: | 0.1 |  |  | Cl=0 at alpha= | 3.4314 | deg
|  |  |  | @ Cl=0.1, Cd= | 0.042559
|  |  |  | @ Cl=0.4, Cd= | 0.036705
|  |  |  | @ Cl=0.6, Cd= | 0.17816
alpha (deg) | Cl | Cd | Cm | Cl/Cd
-16.5 | -0.577 | 0.17789 | -0.0034 | -3.2436
-16 | -0.5508 | 0.17126 | -0.0049 | -3.2162
-15.5 | -0.5514 | 0.16324 | -0.0097 | -3.3778
-15 | -0.5871 | 0.15599 | -0.0185 | -3.7637
-14.5 | -0.6227 | 0.12218 | -0.0335 | -5.0966
-14 | -0.8365 | 0.08209 | -0.0548 | -10.19
-13.5 | -0.865 | 0.07252 | -0.0555 | -11.9277
-13 | -0.8994 | 0.06435 | -0.0542 | -13.9767
-12.5 | -0.9292 | 0.05775 | -0.0508 | -16.09
-12 | -0.9478 | 0.0524 | -0.0462 | -18.0878
-11.5 | -0.9506 | 0.04775 | -0.0414 | -19.9079
-11 | -0.9486 | 0.04419 | -0.0355 | -21.4664
-10.5 | -0.9057 | 0.03998 | -0.0348 | -22.6538
-10 | -0.9009 | 0.03852 | -0.0279 | -23.3879
-9.5 | -0.8539 | 0.0361 | -0.0264 | -23.6537
-9 | -0.801 | 0.03435 | -0.0261 | -23.3188
-8.5 | -0.7187 | 0.03203 | -0.031 | -22.4383
-8 | -0.6807 | 0.02866 | -0.0327 | -23.7509
-7.5 | -0.7211 | 0.02384 | -0.025 | -30.2475
-7 | -0.7134 | 0.02509 | -0.0157 | -28.4336
-6.5 | -0.4129 | 0.04083 | -0.034 | -10.1127
-6 | -0.2865 | 0.04347 | -0.0412 | -6.5908
-5.5 | -0.2305 | 0.04298 | -0.0433 | -5.363
-4.5 | -0.1105 | 0.04268 | -0.046 | -2.589
-4 | -0.0639 | 0.0422 | -0.0461 | -1.5142
-3.5 | -0.0059 | 0.04179 | -0.0476 | -0.14118
-3 | 0.0426 | 0.04141 | -0.0478 | 1.0287
-2.5 | 0.0761 | 0.04081 | -0.0463 | 1.8647
-2 | 0.0852 | 0.04106 | -0.0412 | 2.075
-1.5 | 0.1299 | 0.04058 | -0.0412 | 3.2011
-1 | 0.1155 | 0.04112 | -0.0325 | 2.8089
-0.5 | 0.0757 | 0.042 | -0.0195 | 1.8024
0 | -0.1048 | 0.0418 | 0.0171 | -2.5072
0.5 | -0.0753 | 0.042 | 0.0194 | -1.7929
1 | -0.1155 | 0.04112 | 0.0325 | -2.8089
1.5 | -0.1321 | 0.04055 | 0.0415 | -3.2577
2 | -0.0856 | 0.04103 | 0.0413 | -2.0863
2.5 | -0.0763 | 0.0408 | 0.0463 | -1.8701
3 | -0.0421 | 0.04139 | 0.0478 | -1.0172
3.5 | 0.0067 | 0.04178 | 0.0475 | 0.16036
4 | 0.0633 | 0.04218 | 0.0462 | 1.5007
4.5 | 0.1107 | 0.04267 | 0.046 | 2.5943
5.5 | 0.2311 | 0.04295 | 0.0432 | 5.3807
7 | 0.7122 | 0.02516 | 0.0158 | 28.3068
7.5 | 0.7209 | 0.02384 | 0.025 | 30.2391
8 | 0.681 | 0.02866 | 0.0327 | 23.7613
8.5 | 0.7194 | 0.03201 | 0.0308 | 22.4742
9 | 0.8017 | 0.03434 | 0.026 | 23.346
9.5 | 0.8516 | 0.03603 | 0.0267 | 23.6359
10 | 0.9012 | 0.0385 | 0.0278 | 23.4078
10.5 | 0.9086 | 0.04008 | 0.0345 | 22.6697
11 | 0.9477 | 0.04415 | 0.0356 | 21.4655
11.5 | 0.9505 | 0.04774 | 0.0414 | 19.9099
12 | 0.9462 | 0.05234 | 0.0463 | 18.078
12.5 | 0.9289 | 0.05774 | 0.0508 | 16.0876
13 | 0.9 | 0.06441 | 0.054 | 13.973
13.5 | 0.8652 | 0.0726 | 0.0554 | 11.9174
14 | 0.8383 | 0.08218 | 0.0547 | 10.2008
14.5 | 0.6215 | 0.12287 | 0.0329 | 5.0582
15 | 0.5852 | 0.15618 | 0.0179 | 3.747
15.5 | 0.5528 | 0.1634 | 0.0095 | 3.3831
16 | 0.5518 | 0.17143 | 0.0046 | 3.2188
16.5 | 0.58 | 0.17816 | 0.0034 | 3.2555

## 13. Re 100k Mach 0.25 (1)
BIGFOIL.COM POLAR EXPORT
GA 40-018
GA 40-018 |  |  |  | Cl Max: | 0.988 | at alpha= | 12.5 | deg
JavaFoil+Calcfoil stall+Eppler ext transition |  |  |  | L/D Max: | 33.797 | at alpha= | 7 | deg
Re: | 100000 |  |  | Cd Min: | 0.01563 | at alpha= | 0 | deg
Mach: | 0.25 |  |  | Cl=0 at alpha= | 0 | deg
|  |  |  | @ Cl=0.1, Cd= | 0.015858
|  |  |  | @ Cl=0.4, Cd= | 0.017436
|  |  |  | @ Cl=0.6, Cd= | 0.020609
alpha (deg) | Cl | Cd | Cm | Cl/Cd
-17.5 | -0.715 | 0.21153 | 0.016 | -3.378
-17 | -0.763 | 0.22242 | 0.014 | -3.429
-16.5 | -0.808 | 0.20051 | 0.014 | -4.028
-16 | -0.848 | 0.18243 | 0.013 | -4.65
-15.5 | -0.884 | 0.17032 | 0.013 | -5.191
-15 | -0.915 | 0.15491 | 0.012 | -5.907
-14.5 | -0.941 | 0.14458 | 0.012 | -6.506
-14 | -0.961 | 0.13092 | 0.012 | -7.339
-13.5 | -0.976 | 0.12001 | 0.013 | -8.134
-13 | -0.985 | 0.1119 | 0.013 | -8.801
-12.5 | -0.988 | 0.10299 | 0.013 | -9.594
-12 | -0.986 | 0.09736 | 0.013 | -10.124
-11.5 | -0.977 | 0.09088 | 0.012 | -10.751
-11 | -0.964 | 0.08335 | 0.012 | -11.563
-10.5 | -0.946 | 0.07773 | 0.012 | -12.164
-10 | -0.923 | 0.07238 | 0.012 | -12.748
-9.5 | -0.895 | 0.06727 | 0.011 | -13.301
-9 | -0.861 | 0.06538 | 0.01 | -13.168
-8.5 | -0.826 | 0.06077 | 0.009 | -13.597
-8 | -0.789 | 0.05503 | 0.009 | -14.343
-7.5 | -0.749 | 0.053 | 0.009 | -14.125
-7 | -0.839 | 0.02483 | 0.017 | -33.797
-6.5 | -0.787 | 0.02381 | 0.016 | -33.06
-6 | -0.732 | 0.02289 | 0.015 | -31.981
-5.5 | -0.676 | 0.02195 | 0.013 | -30.774
-5 | -0.618 | 0.02117 | 0.012 | -29.172
-4.5 | -0.542 | 0.0188 | 0.01 | -28.85
-4 | -0.485 | 0.01817 | 0.009 | -26.681
-3.5 | -0.426 | 0.01763 | 0.008 | -24.183
-3 | -0.367 | 0.01719 | 0.007 | -21.351
-2.5 | -0.308 | 0.01677 | 0.006 | -18.354
-2 | -0.247 | 0.01644 | 0.005 | -15.017
-1.5 | -0.186 | 0.01614 | 0.004 | -11.506
-1 | -0.124 | 0.01592 | 0.002 | -7.794
-0.5 | -0.062 | 0.01576 | 0.001 | -3.946
0 | 0 | 0.01563 | 0 | 0
0.5 | 0.062 | 0.01576 | -0.001 | 3.946
1 | 0.124 | 0.01592 | -0.002 | 7.794
1.5 | 0.186 | 0.01614 | -0.004 | 11.506
2 | 0.247 | 0.01644 | -0.005 | 15.017
2.5 | 0.308 | 0.01677 | -0.006 | 18.354
3 | 0.367 | 0.01719 | -0.007 | 21.351
3.5 | 0.426 | 0.01763 | -0.008 | 24.183
4 | 0.485 | 0.01817 | -0.009 | 26.681
4.5 | 0.542 | 0.0188 | -0.01 | 28.842
5 | 0.618 | 0.02117 | -0.012 | 29.172
5.5 | 0.676 | 0.02195 | -0.013 | 30.774
6 | 0.732 | 0.02288 | -0.014 | 31.994
6.5 | 0.787 | 0.02381 | -0.016 | 33.06
7 | 0.839 | 0.02483 | -0.017 | 33.797
7.5 | 0.749 | 0.053 | -0.009 | 14.125
8 | 0.789 | 0.05503 | -0.009 | 14.343
8.5 | 0.826 | 0.06077 | -0.009 | 13.597
9 | 0.861 | 0.06538 | -0.009 | 13.168
9.5 | 0.895 | 0.06727 | -0.011 | 13.301
10 | 0.923 | 0.07238 | -0.012 | 12.748
10.5 | 0.946 | 0.07773 | -0.012 | 12.164
11 | 0.964 | 0.08335 | -0.012 | 11.563
11.5 | 0.977 | 0.09088 | -0.012 | 10.751
12 | 0.986 | 0.09736 | -0.013 | 10.124
12.5 | 0.988 | 0.10299 | -0.013 | 9.594
13 | 0.985 | 0.1119 | -0.013 | 8.801
13.5 | 0.976 | 0.12001 | -0.013 | 8.134
14 | 0.961 | 0.13092 | -0.012 | 7.339
14.5 | 0.941 | 0.14167 | -0.012 | 6.641
15 | 0.915 | 0.15491 | -0.012 | 5.907
15.5 | 0.884 | 0.17032 | -0.013 | 5.191
16 | 0.848 | 0.18243 | -0.013 | 4.65
16.5 | 0.808 | 0.20051 | -0.014 | 4.028
17 | 0.763 | 0.19646 | -0.016 | 3.886
17.5 | 0.714 | 0.2435 | -0.014 | 2.932

## 14. Re 100k Mach 0.25 (2)
BIGFOIL.COM POLAR EXPORT
GA 40-018
GA 40-018 |  |  |  | Cl Max: | 0.9102 | at alpha= | 11 | deg
XFOIL ncrit=9 |  |  |  | L/D Max: | 26.4722 | at alpha= | 7.5 | deg
Re: | 100000 |  |  | Cd Min: | 0.17513 | at alpha= | 16 | deg
Mach: | 0.25 |  |  | Cl=0 at alpha= | 3.6575 | deg
|  |  |  | @ Cl=0.1, Cd= | 0.04377
|  |  |  | @ Cl=0.4, Cd= | 0.041022
|  |  |  | @ Cl=0.6, Cd= | 0.17513
alpha (deg) | Cl | Cd | Cm | Cl/Cd
-16 | -0.5515 | 0.17502 | -0.0052 | -3.1511
-15.5 | -0.5407 | 0.16698 | -0.0089 | -3.2381
-15 | -0.5727 | 0.16057 | -0.0175 | -3.5667
-13.5 | -0.7811 | 0.08173 | -0.058 | -9.5571
-13 | -0.8186 | 0.07202 | -0.0596 | -11.3663
-12.5 | -0.8586 | 0.06398 | -0.0589 | -13.4198
-12 | -0.8896 | 0.05739 | -0.0561 | -15.501
-11.5 | -0.9047 | 0.05176 | -0.0523 | -17.4787
-11 | -0.9109 | 0.0472 | -0.0474 | -19.2987
-10.5 | -0.8758 | 0.04258 | -0.0457 | -20.5683
-10 | -0.8966 | 0.04151 | -0.0354 | -21.5996
-9.5 | -0.8918 | 0.03963 | -0.0283 | -22.5032
-9 | -0.7905 | 0.03616 | -0.0341 | -21.8612
-8.5 | -0.6969 | 0.03395 | -0.0387 | -20.5272
-8 | -0.6467 | 0.03105 | -0.0409 | -20.8277
-7.5 | -0.6719 | 0.02538 | -0.0372 | -26.4736
-7 | -0.6399 | 0.02793 | -0.0303 | -22.9108
-6 | -0.3008 | 0.04358 | -0.0438 | -6.9022
-5.5 | -0.2049 | 0.0443 | -0.0484 | -4.6253
-5 | -0.1271 | 0.04394 | -0.0522 | -2.8926
-4.5 | -0.0774 | 0.04367 | -0.052 | -1.7724
-4 | -0.0338 | 0.04327 | -0.0514 | -0.78114
-3.5 | 0.0155 | 0.04265 | -0.0517 | 0.36342
-3 | 0.0359 | 0.0424 | -0.0481 | 0.8467
-2.5 | 0.0535 | 0.0425 | -0.0441 | 1.2588
-2 | 0.113 | 0.04188 | -0.0459 | 2.6982
-1.5 | 0.0679 | 0.04266 | -0.0326 | 1.5917
-1 | 0.1534 | 0.04196 | -0.0384 | 3.6559
-0.5 | 0.0493 | 0.04318 | -0.0154 | 1.1417
0 | -0.0002 | 0.04399 | 0 | -0.0045465
0.5 | -0.0491 | 0.04318 | 0.0154 | -1.1371
1 | -0.1534 | 0.04196 | 0.0384 | -3.6559
1.5 | -0.0689 | 0.04266 | 0.0327 | -1.6151
2 | -0.1132 | 0.04186 | 0.0459 | -2.7043
2.5 | -0.0532 | 0.04248 | 0.0441 | -1.2524
3 | -0.0354 | 0.04239 | 0.0481 | -0.8351
3.5 | -0.0154 | 0.04263 | 0.0517 | -0.36125
4 | 0.0335 | 0.04326 | 0.0514 | 0.77439
4.5 | 0.0779 | 0.04365 | 0.052 | 1.7847
5 | 0.1276 | 0.04392 | 0.0521 | 2.9053
5.5 | 0.2053 | 0.04428 | 0.0483 | 4.6364
6 | 0.3008 | 0.04358 | 0.0437 | 6.9022
6.5 | 0.374 | 0.04252 | 0.0419 | 8.7959
7.5 | 0.6716 | 0.02537 | 0.0373 | 26.4722
8 | 0.6471 | 0.03104 | 0.0408 | 20.8473
8.5 | 0.6976 | 0.03393 | 0.0386 | 20.56
9 | 0.7912 | 0.03616 | 0.0339 | 21.8805
9.5 | 0.892 | 0.03962 | 0.0283 | 22.5139
10 | 0.897 | 0.04149 | 0.0354 | 21.6197
10.5 | 0.8758 | 0.0426 | 0.0457 | 20.5587
11 | 0.9102 | 0.04718 | 0.0474 | 19.2921
11.5 | 0.9047 | 0.05178 | 0.0522 | 17.472
12 | 0.8872 | 0.05738 | 0.0562 | 15.4618
12.5 | 0.8573 | 0.064 | 0.0588 | 13.3953
13 | 0.8189 | 0.07209 | 0.0595 | 11.3594
13.5 | 0.7799 | 0.08186 | 0.0577 | 9.5272
14.5 | 0.5137 | 0.15277 | 0.0146 | 3.3626
15.5 | 0.5417 | 0.16718 | 0.0087 | 3.2402
16 | 0.5513 | 0.17513 | 0.0047 | 3.1479

## 15. Re 100k Mach 0.50 (1)
BIGFOIL.COM POLAR EXPORT
GA 40-018
GA 40-018 |  |  |  | Cl Max: | 1.134 | at alpha= | 20 | deg
JavaFoil+Calcfoil stall+Eppler ext transition |  |  |  | L/D Max: | 29.866 | at alpha= | 6 | deg
Re: | 100000 |  |  | Cd Min: | 0.01714 | at alpha= | 0 | deg
Mach: | 0.5 |  |  | Cl=0 at alpha= | 0 | deg
|  |  |  | @ Cl=0.1, Cd= | 0.017418
|  |  |  | @ Cl=0.4, Cd= | 0.019106
|  |  |  | @ Cl=0.6, Cd= | 0.022624
alpha (deg) | Cl | Cd | Cm | Cl/Cd
-20 | -1.134 | 0.36518 | 0.03 | -3.106
-19.5 | -1.107 | 0.35652 | 0.029 | -3.105
-19 | -1.08 | 0.34601 | 0.028 | -3.121
-18.5 | -1.053 | 0.34356 | 0.028 | -3.064
-18 | -1.025 | 0.33499 | 0.027 | -3.061
-17.5 | -0.998 | 0.32052 | 0.026 | -3.113
-17 | -0.966 | 0.29176 | 0.024 | -3.311
-16.5 | -0.938 | 0.2883 | 0.022 | -3.253
-16 | -0.91 | 0.2846 | 0.022 | -3.198
-15.5 | -0.883 | 0.27798 | 0.021 | -3.175
-15 | -0.855 | 0.26458 | 0.02 | -3.231
-14.5 | -0.827 | 0.25521 | 0.02 | -3.24
-14 | -0.799 | 0.25315 | 0.019 | -3.158
-13.5 | -0.769 | 0.2284 | 0.017 | -3.367
-13 | -0.741 | 0.2223 | 0.016 | -3.333
-12.5 | -0.713 | 0.21337 | 0.015 | -3.342
-12 | -0.685 | 0.21358 | 0.014 | -3.207
-11.5 | -0.657 | 0.21029 | 0.014 | -3.124
-11 | -0.629 | 0.18021 | 0.013 | -3.49
-10.5 | -0.6 | 0.16023 | 0.012 | -3.745
-10 | -0.572 | 0.15146 | 0.011 | -3.776
-9.5 | -0.543 | 0.13585 | 0.009 | -3.996
-9 | -0.515 | 0.11804 | 0.009 | -4.36
-8.5 | -0.786 | 0.07063 | 0.008 | -11.133
-8 | -0.806 | 0.06346 | 0.01 | -12.708
-7.5 | -0.79 | 0.05912 | 0.009 | -13.371
-7 | -0.761 | 0.0543 | 0.009 | -14.017
-6.5 | -0.722 | 0.04972 | 0.008 | -14.529
-6 | -0.799 | 0.02678 | 0.016 | -29.843
-5.5 | -0.741 | 0.02543 | 0.014 | -29.145
-5 | -0.68 | 0.02428 | 0.013 | -27.995
-4.5 | -0.616 | 0.02317 | 0.012 | -26.606
-4 | -0.536 | 0.02036 | 0.01 | -26.312
-3.5 | -0.471 | 0.01975 | 0.009 | -23.851
-3 | -0.406 | 0.01913 | 0.008 | -21.212
-2.5 | -0.34 | 0.01866 | 0.006 | -18.242
-2 | -0.273 | 0.0182 | 0.005 | -15.002
-1.5 | -0.205 | 0.01783 | 0.004 | -11.524
-1 | -0.137 | 0.01756 | 0.003 | -7.817
-0.5 | -0.069 | 0.0173 | 0.001 | -3.98
0 | 0 | 0.01714 | 0 | 0
0.5 | 0.069 | 0.0173 | -0.001 | 3.98
1 | 0.137 | 0.01756 | -0.003 | 7.817
1.5 | 0.205 | 0.01783 | -0.004 | 11.524
2 | 0.273 | 0.0182 | -0.005 | 15.002
2.5 | 0.34 | 0.01866 | -0.006 | 18.242
3 | 0.406 | 0.01915 | -0.008 | 21.188
3.5 | 0.471 | 0.01977 | -0.009 | 23.821
4 | 0.536 | 0.0204 | -0.01 | 26.252
4.5 | 0.616 | 0.02318 | -0.012 | 26.59
5 | 0.68 | 0.0243 | -0.013 | 27.979
5.5 | 0.741 | 0.02547 | -0.014 | 29.092
6 | 0.799 | 0.02676 | -0.016 | 29.866
6.5 | 0.722 | 0.05007 | -0.008 | 14.425
7 | 0.761 | 0.05441 | -0.008 | 13.981
7.5 | 0.79 | 0.05907 | -0.009 | 13.382
8 | 0.807 | 0.06406 | -0.01 | 12.593
8.5 | 0.786 | 0.07273 | -0.008 | 10.811
9 | 0.515 | 0.11804 | -0.009 | 4.36
9.5 | 0.543 | 0.13585 | -0.009 | 3.996
10 | 0.572 | 0.1483 | -0.011 | 3.856
10.5 | 0.6 | 0.15635 | -0.012 | 3.838
11 | 0.629 | 0.17717 | -0.013 | 3.55
11.5 | 0.657 | 0.20035 | -0.014 | 3.28
12 | 0.685 | 0.20416 | -0.014 | 3.356
12.5 | 0.713 | 0.2158 | -0.015 | 3.304
13 | 0.741 | 0.21171 | -0.016 | 3.5
13.5 | 0.769 | 0.22764 | -0.016 | 3.379
14 | 0.799 | 0.25321 | -0.019 | 3.157
14.5 | 0.827 | 0.2521 | -0.019 | 3.281
15 | 0.855 | 0.26577 | -0.02 | 3.216
15.5 | 0.883 | 0.27797 | -0.021 | 3.175
16 | 0.91 | 0.28458 | -0.021 | 3.198
16.5 | 0.938 | 0.28917 | -0.022 | 3.243
17 | 0.966 | 0.30609 | -0.023 | 3.156
17.5 | 0.998 | 0.3215 | -0.026 | 3.104
18 | 1.025 | 0.33295 | -0.027 | 3.08
18.5 | 1.052 | 0.34701 | -0.027 | 3.033
19 | 1.08 | 0.35081 | -0.028 | 3.078
19.5 | 1.107 | 0.3613 | -0.029 | 3.063
20 | 1.134 | 0.36932 | -0.029 | 3.071

## 16. Re 100k Mach 0.50 (2)
BIGFOIL.COM POLAR EXPORT
GA 40-018
GA 40-018 |  |  |  | Cl Max: | 0.7619 | at alpha= | 9.5 | deg
XFOIL ncrit=9 |  |  |  | L/D Max: | 16.1767 | at alpha= | 9 | deg
Re: | 100000 |  |  | Cd Min: | 0.16567 | at alpha= | 14.5 | deg
Mach: | 0.5 |  |  | Cl=0 at alpha= | 3.8034 | deg
|  |  |  | @ Cl=0.1, Cd= | 0.04841
|  |  |  | @ Cl=0.4, Cd= | 0.041583
|  |  |  | @ Cl=0.6, Cd= | 0.16567
alpha (deg) | Cl | Cd | Cm | Cl/Cd
-14.5 | -0.4894 | 0.16554 | -0.0166 | -2.9564
-13.5 | -0.5029 | 0.13555 | -0.0357 | -3.7101
-13 | -0.4969 | 0.12486 | -0.0411 | -3.9797
-12.5 | -0.5082 | 0.11117 | -0.0488 | -4.5714
-12 | -0.5668 | 0.09026 | -0.0629 | -6.2796
-11.5 | -0.6385 | 0.0743 | -0.0731 | -8.5935
-11 | -0.6725 | 0.06461 | -0.0762 | -10.4086
-10.5 | -0.6922 | 0.05768 | -0.076 | -12.0007
-10 | -0.7351 | 0.05458 | -0.0686 | -13.4683
-9.5 | -0.761 | 0.05091 | -0.0631 | -14.9479
-9 | -0.7174 | 0.04433 | -0.0669 | -16.1832
-8.5 | -0.6192 | 0.04086 | -0.0699 | -15.1542
-8 | -0.534 | 0.03898 | -0.0716 | -13.6993
-7.5 | -0.5295 | 0.03379 | -0.0712 | -15.6703
-7 | -0.4535 | 0.0383 | -0.0656 | -11.8407
-6.5 | -0.325 | 0.04616 | -0.0634 | -7.0407
-6 | -0.2372 | 0.04808 | -0.0637 | -4.9334
-5.5 | -0.1665 | 0.04841 | -0.0643 | -3.4394
-5 | -0.1178 | 0.04844 | -0.0624 | -2.4319
-4.5 | -0.063 | 0.04838 | -0.0617 | -1.3022
-4 | -0.0101 | 0.04789 | -0.0614 | -0.2109
-3.5 | 0.0167 | 0.04801 | -0.0575 | 0.34784
-3 | 0.0609 | 0.04766 | -0.0564 | 1.2778
-2.5 | 0.0739 | 0.04801 | -0.0506 | 1.5393
-2 | 0.056 | 0.04871 | -0.0404 | 1.1497
-1.5 | 0.0891 | 0.04876 | -0.0376 | 1.8273
-1 | 0.0496 | 0.04983 | -0.0234 | 0.99538
-0.5 | 0.0346 | 0.04962 | -0.0135 | 0.6973
0 | 0.0005 | 0.05042 | -0.0001 | 0.0099167
0.5 | -0.0338 | 0.04962 | 0.0134 | -0.68118
1 | -0.0493 | 0.04982 | 0.0234 | -0.98956
1.5 | -0.0887 | 0.04876 | 0.0376 | -1.8191
2 | -0.0546 | 0.04871 | 0.0402 | -1.1209
2.5 | -0.0735 | 0.04799 | 0.0506 | -1.5316
3 | -0.0607 | 0.04765 | 0.0563 | -1.2739
3.5 | -0.0162 | 0.048 | 0.0575 | -0.3375
4 | 0.0105 | 0.04789 | 0.0613 | 0.21925
4.5 | 0.063 | 0.04837 | 0.0617 | 1.3025
5 | 0.1179 | 0.04843 | 0.0624 | 2.4344
5.5 | 0.1675 | 0.04838 | 0.0642 | 3.4622
6 | 0.2366 | 0.04809 | 0.0638 | 4.9199
6.5 | 0.3262 | 0.04608 | 0.0633 | 7.079
7 | 0.4542 | 0.03828 | 0.0655 | 11.8652
7.5 | 0.5294 | 0.03382 | 0.0711 | 15.6535
8.5 | 0.6205 | 0.04084 | 0.0698 | 15.1934
9 | 0.7176 | 0.04436 | 0.0669 | 16.1767
9.5 | 0.7619 | 0.05095 | 0.063 | 14.9539
10 | 0.7348 | 0.05445 | 0.0687 | 13.4949
10.5 | 0.6931 | 0.0576 | 0.0759 | 12.033
11 | 0.6739 | 0.06465 | 0.0761 | 10.4238
11.5 | 0.6393 | 0.07436 | 0.0729 | 8.5974
12 | 0.5703 | 0.08997 | 0.063 | 6.3388
12.5 | 0.5093 | 0.11126 | 0.0486 | 4.5776
13 | 0.4982 | 0.12495 | 0.0408 | 3.9872
13.5 | 0.5042 | 0.13566 | 0.0355 | 3.7166
14.5 | 0.4901 | 0.16567 | 0.0163 | 2.9583

## 17. Re 250k Mach 0.00 (1)
BIGFOIL.COM POLAR EXPORT
GA 40-018
GA 40-018 |  |  |  | Cl Max: | 1.172 | at alpha= | 11.5 | deg
JavaFoil+Calcfoil stall+Eppler ext transition |  |  |  | L/D Max: | 48.256 | at alpha= | 4.5 | deg
Re: | 250000 |  |  | Cd Min: | 0.01014 | at alpha= | 0 | deg
Mach: | 0 |  |  | Cl=0 at alpha= | 0 | deg
|  |  |  | @ Cl=0.1, Cd= | 0.010176
|  |  |  | @ Cl=0.4, Cd= | 0.010825
|  |  |  | @ Cl=0.6, Cd= | 0.015685
alpha (deg) | Cl | Cd | Cm | Cl/Cd
-16.5 | -1.071 | 0.1396 | 0.017 | -7.669
-16 | -1.076 | 0.13605 | 0.016 | -7.908
-15.5 | -1.079 | 0.12543 | 0.015 | -8.606
-15 | -1.08 | 0.11901 | 0.015 | -9.075
-14.5 | -1.08 | 0.11171 | 0.016 | -9.668
-14 | -1.075 | 0.10393 | 0.016 | -10.342
-13.5 | -1.066 | 0.0985 | 0.015 | -10.826
-13 | -1.055 | 0.09432 | 0.015 | -11.187
-12.5 | -1.046 | 0.08626 | 0.016 | -12.122
-12 | -1.027 | 0.08212 | 0.015 | -12.503
-11.5 | -1.172 | 0.03113 | 0.026 | -37.659
-11 | -1.149 | 0.02846 | 0.025 | -40.377
-10.5 | -1.121 | 0.02671 | 0.024 | -41.96
-10 | -0.918 | 0.06382 | 0.012 | -14.387
-9.5 | -1.051 | 0.0247 | 0.022 | -42.539
-9 | -1.011 | 0.02218 | 0.021 | -45.6
-8.5 | -0.968 | 0.02115 | 0.02 | -45.795
-8 | -0.922 | 0.02014 | 0.019 | -45.81
-7.5 | -0.874 | 0.02002 | 0.018 | -43.681
-7 | -0.824 | 0.01915 | 0.017 | -43.017
-6.5 | -0.772 | 0.01824 | 0.015 | -42.298
-6 | -0.717 | 0.01704 | 0.014 | -42.056
-5.5 | -0.661 | 0.01664 | 0.013 | -39.714
-5 | -0.604 | 0.016 | 0.012 | -37.736
-4.5 | -0.544 | 0.01127 | 0.011 | -48.256
-4 | -0.486 | 0.01094 | 0.01 | -44.367
-3.5 | -0.427 | 0.01091 | 0.008 | -39.125
-3 | -0.367 | 0.01072 | 0.007 | -34.258
-2.5 | -0.308 | 0.01056 | 0.006 | -29.124
-2 | -0.247 | 0.01041 | 0.005 | -23.698
-1.5 | -0.186 | 0.01029 | 0.004 | -18.047
-1 | -0.124 | 0.0102 | 0.002 | -12.167
-0.5 | -0.062 | 0.0102 | 0.001 | -6.095
0 | 0 | 0.01014 | 0 | 0
0.5 | 0.063 | 0.01014 | -0.001 | 6.194
1 | 0.124 | 0.0102 | -0.002 | 12.167
1.5 | 0.186 | 0.01029 | -0.004 | 18.047
2 | 0.247 | 0.01041 | -0.005 | 23.698
2.5 | 0.308 | 0.01056 | -0.006 | 29.124
3 | 0.367 | 0.01072 | -0.007 | 34.258
3.5 | 0.427 | 0.01091 | -0.008 | 39.125
4 | 0.486 | 0.01094 | -0.01 | 44.367
4.5 | 0.544 | 0.01127 | -0.011 | 48.256
5 | 0.604 | 0.016 | -0.012 | 37.736
5.5 | 0.661 | 0.01664 | -0.013 | 39.714
6 | 0.717 | 0.01704 | -0.014 | 42.056
6.5 | 0.772 | 0.01824 | -0.015 | 42.298
7 | 0.824 | 0.01915 | -0.016 | 43.017
7.5 | 0.874 | 0.02002 | -0.018 | 43.681
8 | 0.922 | 0.02014 | -0.019 | 45.81
8.5 | 0.968 | 0.02115 | -0.02 | 45.795
9 | 1.011 | 0.02218 | -0.021 | 45.6
9.5 | 1.051 | 0.0247 | -0.022 | 42.539
10 | 0.918 | 0.06382 | -0.011 | 14.387
10.5 | 1.121 | 0.02671 | -0.024 | 41.96
11 | 1.149 | 0.02846 | -0.025 | 40.377
11.5 | 1.172 | 0.03113 | -0.026 | 37.659
12 | 1.027 | 0.08212 | -0.015 | 12.503
12.5 | 1.046 | 0.08626 | -0.016 | 12.122
13 | 1.055 | 0.09432 | -0.015 | 11.187
13.5 | 1.066 | 0.0985 | -0.015 | 10.826
14 | 1.075 | 0.10393 | -0.015 | 10.342
14.5 | 1.08 | 0.11171 | -0.016 | 9.668
15 | 1.08 | 0.11901 | -0.015 | 9.075
15.5 | 1.079 | 0.12543 | -0.015 | 8.606
16 | 1.076 | 0.13605 | -0.016 | 7.908
16.5 | 1.071 | 0.1396 | -0.017 | 7.669

## 18. Re 250k Mach 0.00 (2)
BIGFOIL.COM POLAR EXPORT
GA 40-018
GA 40-018 |  |  |  | Cl Max: | 1.0109 | at alpha= | 14 | deg
XFOIL ncrit=9 |  |  |  | L/D Max: | 52.378 | at alpha= | 6.5 | deg
Re: | 250000 |  |  | Cd Min: | 0.20352 | at alpha= | 19 | deg
Mach: | 0 |  |  | Cl=0 at alpha= | 0 | deg
|  |  |  | @ Cl=0.1, Cd= | 0.01539
|  |  |  | @ Cl=0.4, Cd= | 0.015763
|  |  |  | @ Cl=0.6, Cd= | 0.01342
alpha (deg) | Cl | Cd | Cm | Cl/Cd
-19 | -0.6397 | 0.20295 | 0.015 | -3.152
-18.5 | -0.6233 | 0.19689 | 0.0115 | -3.1657
-18 | -0.63 | 0.18539 | 0.0037 | -3.3982
-17.5 | -0.6059 | 0.18083 | 0.0022 | -3.3507
-17 | -0.7661 | 0.11983 | -0.0302 | -6.3932
-16.5 | -0.8134 | 0.10247 | -0.0398 | -7.9379
-16 | -0.8761 | 0.08589 | -0.0479 | -10.2003
-15.5 | -0.9368 | 0.0725 | -0.0519 | -12.9214
-15 | -0.977 | 0.06312 | -0.0526 | -15.4785
-14.5 | -1.0029 | 0.05553 | -0.0515 | -18.0605
-14 | -1.01 | 0.04986 | -0.0498 | -20.2567
-13.5 | -1.0027 | 0.04496 | -0.0479 | -22.302
-13 | -0.9874 | 0.04101 | -0.0461 | -24.0771
-12.5 | -0.9479 | 0.03777 | -0.0457 | -25.0966
-12 | -0.9066 | 0.03545 | -0.0454 | -25.574
-11.5 | -0.8645 | 0.03333 | -0.045 | -25.9376
-11 | -0.8141 | 0.03154 | -0.0451 | -25.8117
-10.5 | -0.7753 | 0.02997 | -0.0446 | -25.8692
-10 | -0.715 | 0.02781 | -0.0488 | -25.7102
-9.5 | -0.6686 | 0.02564 | -0.0509 | -26.0764
-9 | -0.6478 | 0.02398 | -0.0477 | -27.0142
-8.5 | -0.6364 | 0.02209 | -0.0429 | -28.8094
-8 | -0.6305 | 0.01999 | -0.0373 | -31.5408
-7.5 | -0.6466 | 0.01714 | -0.0287 | -37.7246
-7 | -0.6788 | 0.01473 | -0.0159 | -46.0828
-6.5 | -0.6871 | 0.01312 | -0.0055 | -52.3704
-6 | -0.6486 | 0.01314 | -0.0022 | -49.3607
-5.5 | -0.6014 | 0.0134 | -0.0006 | -44.8806
-5 | -0.5485 | 0.01378 | 0.0003 | -39.8041
-4.5 | -0.4969 | 0.01469 | 0.0018 | -33.8257
-4 | -0.4385 | 0.0155 | 0.0023 | -28.2903
-3.5 | -0.3799 | 0.01591 | 0.002 | -23.8781
-3 | -0.3275 | 0.01577 | 0.0021 | -20.7673
-2.5 | -0.2705 | 0.01579 | 0.0018 | -17.1311
-2 | -0.2207 | 0.01555 | 0.0017 | -14.1929
-1.5 | -0.1637 | 0.01547 | 0.0012 | -10.5818
-1 | -0.1076 | 0.01541 | 0.0008 | -6.9825
-0.5 | -0.0565 | 0.01533 | 0.0005 | -3.6856
0 | 0 | 0.01528 | 0 | 0
0.5 | 0.0565 | 0.01533 | -0.0005 | 3.6856
1 | 0.1076 | 0.0154 | -0.0008 | 6.987
1.5 | 0.1636 | 0.01547 | -0.0012 | 10.5753
2 | 0.2206 | 0.01555 | -0.0017 | 14.1865
2.5 | 0.2705 | 0.01579 | -0.0018 | 17.1311
3 | 0.3275 | 0.01577 | -0.0021 | 20.7673
3.5 | 0.3799 | 0.0159 | -0.002 | 23.8931
4 | 0.4385 | 0.0155 | -0.0023 | 28.2903
4.5 | 0.497 | 0.01468 | -0.0018 | 33.8556
5 | 0.5485 | 0.01378 | -0.0003 | 39.8041
5.5 | 0.6014 | 0.01341 | 0.0006 | 44.8471
6 | 0.6486 | 0.01313 | 0.0022 | 49.3983
6.5 | 0.6872 | 0.01312 | 0.0055 | 52.378
7 | 0.6784 | 0.01474 | 0.016 | 46.0244
7.5 | 0.6463 | 0.01716 | 0.0287 | 37.6632
8 | 0.6308 | 0.01999 | 0.0373 | 31.5558
8.5 | 0.6368 | 0.02208 | 0.0429 | 28.8406
9 | 0.6482 | 0.02398 | 0.0476 | 27.0309
9.5 | 0.6689 | 0.02566 | 0.0508 | 26.0678
10 | 0.7161 | 0.0278 | 0.0486 | 25.759
10.5 | 0.7764 | 0.02995 | 0.0445 | 25.9232
11 | 0.8152 | 0.03153 | 0.0449 | 25.8547
11.5 | 0.8655 | 0.03332 | 0.0448 | 25.9754
12 | 0.9063 | 0.03545 | 0.0453 | 25.5656
12.5 | 0.947 | 0.0377 | 0.0457 | 25.1194
13 | 0.988 | 0.041 | 0.046 | 24.0976
13.5 | 1.0035 | 0.04498 | 0.0478 | 22.3099
14 | 1.0109 | 0.04986 | 0.0496 | 20.2748
14.5 | 1.0025 | 0.05579 | 0.0514 | 17.9692
15 | 0.9773 | 0.06324 | 0.0524 | 15.4538
15.5 | 0.9352 | 0.07291 | 0.0517 | 12.8268
16 | 0.8755 | 0.08626 | 0.0476 | 10.1495
16.5 | 0.8128 | 0.10287 | 0.0394 | 7.9012
17 | 0.7703 | 0.11938 | 0.0305 | 6.4525
17.5 | 0.607 | 0.18114 | -0.0025 | 3.351
18 | 0.6315 | 0.18563 | -0.0039 | 3.4019
18.5 | 0.6246 | 0.19726 | -0.0118 | 3.1664
19 | 0.6404 | 0.20352 | -0.0154 | 3.1466

## 19. Re 250k Mach 0.10 (1)
BIGFOIL.COM POLAR EXPORT
GA 40-018
GA 40-018 |  |  |  | Cl Max: | 1.168 | at alpha= | 11.5 | deg
JavaFoil+Calcfoil stall+Eppler ext transition |  |  |  | L/D Max: | 48.249 | at alpha= | 4.5 | deg
Re: | 250000 |  |  | Cd Min: | 0.01014 | at alpha= | 0 | deg
Mach: | 0.1 |  |  | Cl=0 at alpha= | 0 | deg
|  |  |  | @ Cl=0.1, Cd= | 0.010223
|  |  |  | @ Cl=0.4, Cd= | 0.010843
|  |  |  | @ Cl=0.6, Cd= | 0.01564
alpha (deg) | Cl | Cd | Cm | Cl/Cd
-16.5 | -1.044 | 0.14427 | 0.017 | -7.236
-16 | -1.053 | 0.13738 | 0.016 | -7.664
-15.5 | -1.06 | 0.12933 | 0.015 | -8.193
-15 | -1.065 | 0.11815 | 0.016 | -9.014
-14.5 | -1.066 | 0.11268 | 0.016 | -9.46
-14 | -1.064 | 0.10531 | 0.016 | -10.102
-13.5 | -1.057 | 0.10101 | 0.015 | -10.469
-13 | -1.048 | 0.09404 | 0.015 | -11.148
-12.5 | -1.039 | 0.08738 | 0.016 | -11.894
-12 | -1.022 | 0.08324 | 0.015 | -12.273
-11.5 | -1.168 | 0.03186 | 0.026 | -36.666
-11 | -1.148 | 0.02891 | 0.025 | -39.7
-10.5 | -1.121 | 0.0271 | 0.024 | -41.356
-10 | -1.089 | 0.02554 | 0.023 | -42.639
-9.5 | -1.053 | 0.02423 | 0.022 | -43.434
-9 | -1.014 | 0.02311 | 0.021 | -43.866
-8.5 | -0.971 | 0.02129 | 0.02 | -45.607
-8 | -0.926 | 0.02034 | 0.019 | -45.5
-7.5 | -0.877 | 0.02021 | 0.018 | -43.421
-7 | -0.827 | 0.01927 | 0.017 | -42.923
-6.5 | -0.775 | 0.01842 | 0.015 | -42.055
-6 | -0.72 | 0.01716 | 0.014 | -41.932
-5.5 | -0.664 | 0.01672 | 0.013 | -39.689
-5 | -0.606 | 0.01612 | 0.012 | -37.614
-4.5 | -0.546 | 0.01132 | 0.011 | -48.249
-4 | -0.488 | 0.01103 | 0.01 | -44.221
-3.5 | -0.429 | 0.01094 | 0.008 | -39.172
-3 | -0.369 | 0.01074 | 0.007 | -34.333
-2.5 | -0.309 | 0.01058 | 0.006 | -29.196
-2 | -0.248 | 0.01043 | 0.005 | -23.768
-1.5 | -0.186 | 0.01031 | 0.004 | -18.08
-1 | -0.125 | 0.01028 | 0.002 | -12.135
-0.5 | -0.063 | 0.01021 | 0.001 | -6.125
0 | 0 | 0.01014 | 0 | 0
0.5 | 0.063 | 0.01014 | -0.001 | 6.224
1 | 0.125 | 0.01028 | -0.002 | 12.135
1.5 | 0.186 | 0.01031 | -0.004 | 18.08
2 | 0.248 | 0.01043 | -0.005 | 23.768
2.5 | 0.309 | 0.01058 | -0.006 | 29.196
3 | 0.369 | 0.01074 | -0.007 | 34.333
3.5 | 0.429 | 0.01094 | -0.008 | 39.172
4 | 0.488 | 0.01103 | -0.01 | 44.221
4.5 | 0.546 | 0.01132 | -0.011 | 48.249
5 | 0.606 | 0.01612 | -0.012 | 37.614
5.5 | 0.664 | 0.01672 | -0.013 | 39.689
6 | 0.72 | 0.01716 | -0.014 | 41.932
6.5 | 0.775 | 0.01842 | -0.015 | 42.055
7 | 0.827 | 0.01927 | -0.016 | 42.923
7.5 | 0.877 | 0.02021 | -0.018 | 43.421
8 | 0.926 | 0.02034 | -0.019 | 45.5
8.5 | 0.971 | 0.02129 | -0.02 | 45.607
9 | 1.014 | 0.02311 | -0.021 | 43.866
9.5 | 1.053 | 0.02423 | -0.022 | 43.434
10 | 1.089 | 0.02554 | -0.023 | 42.639
10.5 | 1.121 | 0.0271 | -0.024 | 41.356
11 | 1.148 | 0.02891 | -0.025 | 39.7
11.5 | 1.168 | 0.03186 | -0.026 | 36.666
12 | 1.022 | 0.08324 | -0.015 | 12.273
12.5 | 1.039 | 0.08738 | -0.016 | 11.894
13 | 1.048 | 0.09404 | -0.015 | 11.148
13.5 | 1.057 | 0.10101 | -0.015 | 10.469
14 | 1.064 | 0.10531 | -0.016 | 10.102
14.5 | 1.066 | 0.11268 | -0.016 | 9.46
15 | 1.065 | 0.11815 | -0.016 | 9.014
15.5 | 1.06 | 0.12933 | -0.015 | 8.193
16 | 1.053 | 0.13738 | -0.016 | 7.664
16.5 | 1.044 | 0.14427 | -0.016 | 7.236

## 20. Re 250k Mach 0.10 (2)
BIGFOIL.COM POLAR EXPORT
GA 40-018
GA 40-018 |  |  |  | Cl Max: | 0.9941 | at alpha= | 14 | deg
XFOIL ncrit=9 |  |  |  | L/D Max: | 52.1364 | at alpha= | 6.5 | deg
Re: | 250000 |  |  | Cd Min: | 0.20448 | at alpha= | 19 | deg
Mach: | 0.1 |  |  | Cl=0 at alpha= | 0 | deg
|  |  |  | @ Cl=0.1, Cd= | 0.015499
|  |  |  | @ Cl=0.4, Cd= | 0.015884
|  |  |  | @ Cl=0.6, Cd= | 0.013496
alpha (deg) | Cl | Cd | Cm | Cl/Cd
-19 | -0.6397 | 0.20392 | 0.0154 | -3.137
-18.5 | -0.6233 | 0.19777 | 0.0119 | -3.1516
-18 | -0.6292 | 0.1865 | 0.0041 | -3.3737
-17.5 | -0.6049 | 0.18185 | 0.0026 | -3.3264
-17 | -0.757 | 0.12285 | -0.0293 | -6.162
-16.5 | -0.7876 | 0.10785 | -0.0372 | -7.3027
-16 | -0.8426 | 0.09127 | -0.046 | -9.2319
-15.5 | -0.8999 | 0.07727 | -0.0515 | -11.6462
-15 | -0.9462 | 0.06663 | -0.0535 | -14.2008
-14.5 | -0.9785 | 0.0582 | -0.0531 | -16.8127
-14 | -0.9932 | 0.05183 | -0.0516 | -19.1626
-13.5 | -0.9927 | 0.04645 | -0.0497 | -21.3714
-13 | -0.9809 | 0.04212 | -0.0478 | -23.2882
-12.5 | -0.9481 | 0.03855 | -0.047 | -24.594
-12 | -0.9072 | 0.0361 | -0.0466 | -25.1302
-11.5 | -0.8642 | 0.03385 | -0.0462 | -25.5303
-11 | -0.8142 | 0.03197 | -0.0462 | -25.4676
-10.5 | -0.7746 | 0.03038 | -0.0457 | -25.497
-10 | -0.7125 | 0.02821 | -0.05 | -25.257
-9.5 | -0.6657 | 0.02609 | -0.0519 | -25.5155
-9 | -0.6457 | 0.02435 | -0.0486 | -26.5175
-8.5 | -0.634 | 0.02243 | -0.044 | -28.2657
-8 | -0.6267 | 0.02035 | -0.0385 | -30.7961
-7.5 | -0.6404 | 0.01752 | -0.0303 | -36.5525
-7 | -0.6732 | 0.01498 | -0.0177 | -44.9399
-6.5 | -0.6881 | 0.0132 | -0.0064 | -52.1288
-6 | -0.6512 | 0.01319 | -0.0026 | -49.3707
-5.5 | -0.6037 | 0.01347 | -0.001 | -44.8181
-5 | -0.5517 | 0.01382 | 0.0002 | -39.9204
-4.5 | -0.4991 | 0.01477 | 0.0016 | -33.7915
-4 | -0.4412 | 0.01557 | 0.0022 | -28.3365
-3.5 | -0.3809 | 0.01603 | 0.0018 | -23.7617
-3 | -0.3293 | 0.01584 | 0.002 | -20.7891
-2.5 | -0.2713 | 0.01589 | 0.0017 | -17.0736
-2 | -0.2205 | 0.01569 | 0.0016 | -14.0535
-1.5 | -0.1645 | 0.01555 | 0.0012 | -10.5788
-1 | -0.108 | 0.01551 | 0.0008 | -6.9632
-0.5 | -0.0566 | 0.01544 | 0.0005 | -3.6658
0 | 0 | 0.01535 | 0 | 0
0.5 | 0.0565 | 0.01544 | -0.0004 | 3.6593
1 | 0.108 | 0.01551 | -0.0008 | 6.9632
1.5 | 0.1644 | 0.01555 | -0.0012 | 10.5723
2 | 0.2204 | 0.01569 | -0.0015 | 14.0472
2.5 | 0.2713 | 0.01589 | -0.0017 | 17.0736
3 | 0.3293 | 0.01584 | -0.002 | 20.7891
3.5 | 0.3809 | 0.01603 | -0.0018 | 23.7617
4 | 0.4412 | 0.01557 | -0.0022 | 28.3365
4.5 | 0.4989 | 0.01477 | -0.0015 | 33.7779
5 | 0.5517 | 0.01382 | -0.0002 | 39.9204
5.5 | 0.6038 | 0.01347 | 0.001 | 44.8255
6 | 0.6512 | 0.01319 | 0.0026 | 49.3707
6.5 | 0.6882 | 0.0132 | 0.0063 | 52.1364
7 | 0.6728 | 0.015 | 0.0178 | 44.8533
7.5 | 0.64 | 0.01755 | 0.0304 | 36.4672
8 | 0.627 | 0.02035 | 0.0385 | 30.8108
8.5 | 0.6344 | 0.02242 | 0.0439 | 28.2962
9 | 0.6461 | 0.02434 | 0.0486 | 26.5448
9.5 | 0.6659 | 0.02611 | 0.0519 | 25.5036
10 | 0.7136 | 0.02819 | 0.0499 | 25.3139
10.5 | 0.7758 | 0.03036 | 0.0456 | 25.5534
11 | 0.8153 | 0.03197 | 0.0461 | 25.502
11.5 | 0.8652 | 0.03383 | 0.046 | 25.5749
12 | 0.9071 | 0.0361 | 0.0465 | 25.1274
12.5 | 0.9484 | 0.03847 | 0.0468 | 24.653
13 | 0.9816 | 0.04212 | 0.0477 | 23.3048
13.5 | 0.9935 | 0.04648 | 0.0496 | 21.3748
14 | 0.9941 | 0.05184 | 0.0515 | 19.1763
14.5 | 0.978 | 0.05845 | 0.053 | 16.7322
15 | 0.9469 | 0.06671 | 0.0533 | 14.1943
15.5 | 0.9002 | 0.07746 | 0.0513 | 11.6215
16 | 0.8432 | 0.09145 | 0.0458 | 9.2203
16.5 | 0.7872 | 0.10823 | 0.0368 | 7.2734
17.5 | 0.6059 | 0.18216 | -0.0029 | 3.3262
18 | 0.6307 | 0.18674 | -0.0043 | 3.3774
18.5 | 0.6246 | 0.19814 | -0.0121 | 3.1523
19 | 0.6404 | 0.20448 | -0.0158 | 3.1318

## 21. Re 250k Mach 0.25 (1)
BIGFOIL.COM POLAR EXPORT
GA 40-018
GA 40-018 |  |  |  | Cl Max: | 1.111 | at alpha= | 10.5 | deg
JavaFoil+Calcfoil stall+Eppler ext transition |  |  |  | L/D Max: | 47.937 | at alpha= | 4.5 | deg
Re: | 250000 |  |  | Cd Min: | 0.01036 | at alpha= | 0 | deg
Mach: | 0.25 |  |  | Cl=0 at alpha= | 0 | deg
|  |  |  | @ Cl=0.1, Cd= | 0.010469
|  |  |  | @ Cl=0.4, Cd= | 0.011096
|  |  |  | @ Cl=0.6, Cd= | 0.014913
alpha (deg) | Cl | Cd | Cm | Cl/Cd
-15.5 | -0.884 | 0.14217 | 0.013 | -6.22
-15 | -0.915 | 0.13201 | 0.013 | -6.933
-14.5 | -0.941 | 0.12402 | 0.012 | -7.586
-14 | -0.963 | 0.11507 | 0.015 | -8.37
-13.5 | -0.977 | 0.10638 | 0.014 | -9.188
-13 | -0.987 | 0.10084 | 0.014 | -9.783
-12.5 | -0.991 | 0.09348 | 0.015 | -10.598
-12 | -0.988 | 0.08674 | 0.014 | -11.391
-11.5 | -0.979 | 0.08092 | 0.014 | -12.105
-11 | -0.972 | 0.07346 | 0.015 | -13.237
-10.5 | -1.111 | 0.03003 | 0.025 | -37.003
-10 | -1.088 | 0.02807 | 0.024 | -38.781
-9.5 | -1.058 | 0.02579 | 0.023 | -41.037
-9 | -0.862 | 0.05912 | 0.01 | -14.59
-8.5 | -0.828 | 0.05497 | 0.01 | -15.068
-8 | -0.941 | 0.02112 | 0.019 | -44.559
-7.5 | -0.894 | 0.0211 | 0.018 | -42.372
-7 | -0.844 | 0.02008 | 0.017 | -42.037
-6.5 | -0.792 | 0.01915 | 0.016 | -41.35
-6 | -0.736 | 0.01837 | 0.015 | -40.076
-5.5 | -0.679 | 0.0173 | 0.014 | -39.263
-5 | -0.621 | 0.01658 | 0.012 | -37.455
-4.5 | -0.559 | 0.0115 | 0.011 | -48.612
-4 | -0.5 | 0.0113 | 0.01 | -44.221
-3.5 | -0.439 | 0.01123 | 0.009 | -39.11
-3 | -0.378 | 0.01102 | 0.007 | -34.308
-2.5 | -0.317 | 0.01083 | 0.006 | -29.254
-2 | -0.254 | 0.01068 | 0.005 | -23.781
-1.5 | -0.191 | 0.01055 | 0.004 | -18.097
-1 | -0.128 | 0.0105 | 0.003 | -12.16
-0.5 | -0.064 | 0.01043 | 0.001 | -6.138
0 | 0 | 0.01036 | 0 | 0
0.5 | 0.064 | 0.01043 | -0.001 | 6.138
1 | 0.128 | 0.0105 | -0.002 | 12.16
1.5 | 0.191 | 0.01055 | -0.004 | 18.097
2 | 0.254 | 0.01068 | -0.005 | 23.781
2.5 | 0.317 | 0.01083 | -0.006 | 29.254
3 | 0.378 | 0.01102 | -0.007 | 34.308
3.5 | 0.439 | 0.01123 | -0.009 | 39.11
4 | 0.5 | 0.0113 | -0.01 | 44.221
4.5 | 0.559 | 0.01166 | -0.011 | 47.937
5 | 0.621 | 0.01658 | -0.012 | 37.455
5.5 | 0.679 | 0.0173 | -0.013 | 39.263
6 | 0.736 | 0.01808 | -0.015 | 40.725
6.5 | 0.792 | 0.01915 | -0.016 | 41.35
7 | 0.844 | 0.02008 | -0.017 | 42.037
7.5 | 0.894 | 0.0211 | -0.018 | 42.372
8 | 0.941 | 0.02112 | -0.019 | 44.559
8.5 | 0.828 | 0.05497 | -0.01 | 15.068
9 | 0.862 | 0.05912 | -0.01 | 14.59
9.5 | 1.058 | 0.02579 | -0.022 | 41.037
10 | 1.088 | 0.02807 | -0.023 | 38.781
10.5 | 1.111 | 0.03003 | -0.024 | 37.003
11 | 0.972 | 0.07346 | -0.015 | 13.237
11.5 | 0.979 | 0.08092 | -0.014 | 12.105
12 | 0.988 | 0.08674 | -0.014 | 11.391
12.5 | 0.991 | 0.09348 | -0.014 | 10.598
13 | 0.987 | 0.10084 | -0.014 | 9.783
13.5 | 0.977 | 0.10638 | -0.014 | 9.188
14 | 0.963 | 0.11507 | -0.015 | 8.37
14.5 | 0.943 | 0.12083 | -0.015 | 7.802
15 | 0.915 | 0.13201 | -0.012 | 6.933
15.5 | 0.884 | 0.14217 | -0.013 | 6.22

## 22. Re 250k Mach 0.25 (2)
BIGFOIL.COM POLAR EXPORT
GA 40-018
GA 40-018 |  |  |  | Cl Max: | 0.9385 | at alpha= | 12.5 | deg
XFOIL ncrit=9 |  |  |  | L/D Max: | 49.1772 | at alpha= | 6 | deg
Re: | 250000 |  |  | Cd Min: | 0.18733 | at alpha= | 17.5 | deg
Mach: | 0.25 |  |  | Cl=0 at alpha= | 0 | deg
|  |  |  | @ Cl=0.1, Cd= | 0.016066
|  |  |  | @ Cl=0.4, Cd= | 0.016533
|  |  |  | @ Cl=0.6, Cd= | 0.013879
alpha (deg) | Cl | Cd | Cm | Cl/Cd
-17.5 | -0.6008 | 0.18702 | 0.0044 | -3.2125
-17 | -0.6192 | 0.17344 | -0.0065 | -3.5701
-16.5 | -0.5823 | 0.17053 | -0.005 | -3.4146
-16 | -0.7292 | 0.11485 | -0.0353 | -6.3492
-15.5 | -0.765 | 0.09968 | -0.0438 | -7.6746
-15 | -0.812 | 0.08505 | -0.0515 | -9.5473
-14.5 | -0.8536 | 0.07326 | -0.056 | -11.6517
-14 | -0.8902 | 0.06358 | -0.0579 | -14.0013
-13.5 | -0.9154 | 0.05572 | -0.0577 | -16.4286
-13 | -0.93 | 0.04925 | -0.0563 | -18.8832
-12.5 | -0.9326 | 0.04385 | -0.0543 | -21.268
-12 | -0.8988 | 0.04033 | -0.0536 | -22.2861
-11.5 | -0.8628 | 0.03706 | -0.0527 | -23.2812
-11 | -0.8158 | 0.03445 | -0.0522 | -23.6807
-10 | -0.6983 | 0.03032 | -0.0568 | -23.031
-9.5 | -0.6518 | 0.02844 | -0.0576 | -22.9184
-9 | -0.6342 | 0.02643 | -0.0536 | -23.9955
-8.5 | -0.6207 | 0.0244 | -0.0491 | -25.4385
-8 | -0.6098 | 0.02227 | -0.0443 | -27.3821
-7 | -0.6397 | 0.01635 | -0.0278 | -39.1254
-6.5 | -0.6774 | 0.0141 | -0.0134 | -48.0426
-6 | -0.6634 | 0.01349 | -0.0055 | -49.1772
-5.5 | -0.6186 | 0.01372 | -0.0027 | -45.0875
-5 | -0.5658 | 0.01418 | -0.0012 | -39.9013
-4.5 | -0.5083 | 0.01517 | 0.0001 | -33.5069
-4 | -0.4458 | 0.01634 | 0.0009 | -27.2827
-3.5 | -0.389 | 0.01658 | 0.001 | -23.462
-3 | -0.3333 | 0.01652 | 0.0012 | -20.1755
-2.5 | -0.278 | 0.01644 | 0.0012 | -16.91
-2 | -0.2209 | 0.0164 | 0.0009 | -13.4695
-1.5 | -0.1689 | 0.016 | 0.0011 | -10.5563
-1 | -0.1115 | 0.01607 | 0.0006 | -6.9384
-0.5 | -0.0552 | 0.01605 | 0.0003 | -3.4393
0 | 0 | 0.0158 | 0 | 0
0.5 | 0.0552 | 0.01605 | -0.0003 | 3.4393
1 | 0.1115 | 0.01607 | -0.0006 | 6.9384
1.5 | 0.1688 | 0.016 | -0.0011 | 10.55
2 | 0.2209 | 0.0164 | -0.0009 | 13.4695
2.5 | 0.2779 | 0.01644 | -0.0012 | 16.9039
3 | 0.3332 | 0.01652 | -0.0012 | 20.1695
3.5 | 0.3889 | 0.01658 | -0.001 | 23.456
4 | 0.4458 | 0.01634 | -0.0009 | 27.2827
4.5 | 0.5084 | 0.01516 | -0.0001 | 33.5356
5 | 0.5658 | 0.01417 | 0.0012 | 39.9294
5.5 | 0.6186 | 0.01372 | 0.0027 | 45.0875
6 | 0.6634 | 0.01349 | 0.0055 | 49.1772
6.5 | 0.6776 | 0.0141 | 0.0133 | 48.0567
7.5 | 0.611 | 0.01966 | 0.038 | 31.0783
8 | 0.6101 | 0.02226 | 0.0442 | 27.4079
8.5 | 0.6211 | 0.02439 | 0.0491 | 25.4654
9 | 0.6347 | 0.02643 | 0.0536 | 24.0144
9.5 | 0.6525 | 0.02843 | 0.0575 | 22.9511
10 | 0.6997 | 0.03029 | 0.0567 | 23.1
11 | 0.8172 | 0.03445 | 0.0521 | 23.7213
11.5 | 0.8636 | 0.03705 | 0.0526 | 23.309
12 | 0.8994 | 0.04029 | 0.0535 | 22.3232
12.5 | 0.9385 | 0.04411 | 0.0539 | 21.2764
13 | 0.9307 | 0.04926 | 0.0562 | 18.8936
13.5 | 0.9161 | 0.05577 | 0.0576 | 16.4264
14 | 0.8907 | 0.06364 | 0.0577 | 13.9959
14.5 | 0.854 | 0.07342 | 0.0558 | 11.6317
15 | 0.8117 | 0.08526 | 0.0512 | 9.5203
15.5 | 0.7665 | 0.09968 | 0.0437 | 7.6896
16 | 0.7279 | 0.11542 | 0.0347 | 6.3065
16.5 | 0.5839 | 0.17068 | 0.0049 | 3.421
17 | 0.6197 | 0.17386 | 0.0061 | 3.5644
17.5 | 0.6019 | 0.18733 | -0.0047 | 3.213

## 23. Re 250k Mach 0.50 (1)
BIGFOIL.COM POLAR EXPORT
GA 40-018
GA 40-018 |  |  |  | Cl Max: | 1.134 | at alpha= | 20 | deg
JavaFoil+Calcfoil stall+Eppler ext transition |  |  |  | L/D Max: | 42.024 | at alpha= | 4 | deg
Re: | 250000 |  |  | Cd Min: | 0.01126 | at alpha= | 0 | deg
Mach: | 0.5 |  |  | Cl=0 at alpha= | 0 | deg
|  |  |  | @ Cl=0.1, Cd= | 0.011376
|  |  |  | @ Cl=0.4, Cd= | 0.012286
|  |  |  | @ Cl=0.6, Cd= | 0.017064
alpha (deg) | Cl | Cd | Cm | Cl/Cd
-20 | -1.135 | 0.27281 | 0.03 | -4.159
-19.5 | -1.107 | 0.26751 | 0.029 | -4.139
-19 | -1.08 | 0.26158 | 0.028 | -4.129
-18.5 | -1.053 | 0.25558 | 0.028 | -4.119
-18 | -1.025 | 0.24848 | 0.027 | -4.127
-17.5 | -0.998 | 0.23638 | 0.026 | -4.222
-17 | -0.967 | 0.22607 | 0.024 | -4.279
-16.5 | -0.938 | 0.22258 | 0.023 | -4.216
-16 | -0.91 | 0.21356 | 0.022 | -4.263
-15.5 | -0.883 | 0.21124 | 0.021 | -4.179
-15 | -0.855 | 0.19986 | 0.02 | -4.278
-14.5 | -0.827 | 0.19476 | 0.02 | -4.246
-14 | -0.799 | 0.18932 | 0.019 | -4.223
-13.5 | -0.769 | 0.17424 | 0.017 | -4.416
-13 | -0.741 | 0.16741 | 0.016 | -4.426
-12.5 | -0.713 | 0.15793 | 0.015 | -4.515
-12 | -0.685 | 0.15806 | 0.014 | -4.334
-11.5 | -0.657 | 0.15477 | 0.014 | -4.245
-11 | -0.629 | 0.13228 | 0.013 | -4.755
-10.5 | -0.6 | 0.12108 | 0.012 | -4.956
-10 | -0.572 | 0.11435 | 0.011 | -5.001
-9.5 | -0.544 | 0.09176 | 0.011 | -5.928
-9 | -0.516 | 0.07274 | 0.011 | -7.092
-8.5 | -0.79 | 0.0629 | 0.011 | -12.556
-8 | -0.95 | 0.02871 | 0.021 | -33.076
-7.5 | -0.792 | 0.05289 | 0.01 | -14.969
-7 | -0.903 | 0.02448 | 0.019 | -36.876
-6.5 | -0.858 | 0.02309 | 0.018 | -37.142
-6 | -0.804 | 0.02183 | 0.016 | -36.804
-5.5 | -0.745 | 0.02058 | 0.015 | -36.206
-5 | -0.683 | 0.01959 | 0.014 | -34.891
-4.5 | -0.62 | 0.01832 | 0.012 | -33.828
-4 | -0.551 | 0.01272 | 0.011 | -43.29
-3.5 | -0.484 | 0.0125 | 0.01 | -38.734
-3 | -0.417 | 0.01212 | 0.008 | -34.434
-2.5 | -0.35 | 0.01204 | 0.007 | -29.085
-2 | -0.281 | 0.01178 | 0.005 | -23.854
-1.5 | -0.211 | 0.01158 | 0.004 | -18.244
-1 | -0.141 | 0.01144 | 0.003 | -12.336
-0.5 | -0.071 | 0.01133 | 0.001 | -6.243
0 | 0 | 0.01126 | 0 | 0
0.5 | 0.071 | 0.01133 | -0.001 | 6.243
1 | 0.141 | 0.01144 | -0.003 | 12.336
1.5 | 0.211 | 0.01158 | -0.004 | 18.244
2 | 0.281 | 0.01178 | -0.005 | 23.854
2.5 | 0.35 | 0.01204 | -0.007 | 29.085
3 | 0.417 | 0.01237 | -0.008 | 33.745
3.5 | 0.484 | 0.01252 | -0.009 | 38.687
4 | 0.55 | 0.0131 | -0.011 | 42.024
4.5 | 0.62 | 0.01865 | -0.012 | 33.222
5 | 0.683 | 0.0194 | -0.014 | 35.224
5.5 | 0.745 | 0.02042 | -0.015 | 36.491
6 | 0.804 | 0.02152 | -0.016 | 37.342
6.5 | 0.858 | 0.02281 | -0.017 | 37.617
7 | 0.763 | 0.04883 | -0.009 | 15.619
7.5 | 0.792 | 0.05297 | -0.01 | 14.949
8 | 0.949 | 0.02884 | -0.021 | 32.918
8.5 | 0.786 | 0.06328 | -0.008 | 12.426
9 | 0.516 | 0.07274 | -0.011 | 7.092
9.5 | 0.544 | 0.09176 | -0.011 | 5.928
10 | 0.572 | 0.11712 | -0.011 | 4.883
10.5 | 0.6 | 0.11833 | -0.012 | 5.071
11 | 0.629 | 0.13459 | -0.013 | 4.674
11.5 | 0.657 | 0.1521 | -0.014 | 4.32
12 | 0.685 | 0.15567 | -0.014 | 4.401
12.5 | 0.713 | 0.15956 | -0.015 | 4.469
13 | 0.741 | 0.1622 | -0.016 | 4.569
13.5 | 0.769 | 0.17373 | -0.017 | 4.429
14 | 0.799 | 0.18936 | -0.019 | 4.222
14.5 | 0.827 | 0.19026 | -0.02 | 4.348
15 | 0.855 | 0.20077 | -0.02 | 4.258
15.5 | 0.883 | 0.21124 | -0.021 | 4.179
16 | 0.91 | 0.21355 | -0.022 | 4.263
16.5 | 0.938 | 0.22313 | -0.022 | 4.205
17 | 0.967 | 0.23174 | -0.024 | 4.175
17.5 | 0.998 | 0.23701 | -0.026 | 4.21
18 | 1.025 | 0.24708 | -0.027 | 4.15
18.5 | 1.053 | 0.26793 | -0.027 | 3.929
19 | 1.08 | 0.26441 | -0.028 | 4.084
19.5 | 1.107 | 0.27036 | -0.029 | 4.095
20 | 1.134 | 0.28183 | -0.03 | 4.025

## 24. Re 250k Mach 0.50 (2)
BIGFOIL.COM POLAR EXPORT
GA 40-018
GA 40-018 |  |  |  | Cl Max: | 0.7208 | at alpha= | 20 | deg
XFOIL ncrit=9 |  |  |  | L/D Max: | 42.0456 | at alpha= | 5.5 | deg
Re: | 250000 |  |  | Cd Min: | 0.24689 | at alpha= | 20 | deg
Mach: | 0.5 |  |  | Cl=0 at alpha= | 0 | deg
|  |  |  | @ Cl=0.1, Cd= | 0.0191
|  |  |  | @ Cl=0.4, Cd= | 0.020028
|  |  |  | @ Cl=0.6, Cd= | 0.034992
alpha (deg) | Cl | Cd | Cm | Cl/Cd
-20 | -0.7185 | 0.2462 | 0.0328 | -2.9184
-19.5 | -0.6889 | 0.23852 | 0.0302 | -2.8882
-19 | -0.6676 | 0.23081 | 0.0252 | -2.8924
-18.5 | -0.6608 | 0.22162 | 0.0169 | -2.9817
-18 | -0.6294 | 0.21415 | 0.0147 | -2.9391
-17.5 | -0.6099 | 0.20624 | 0.0097 | -2.9572
-17 | -0.598 | 0.19694 | 0.0033 | -3.0365
-16.5 | -0.5726 | 0.18988 | -0.0001 | -3.0156
-16 | -0.5774 | 0.17884 | -0.0096 | -3.2286
-15.5 | -0.5445 | 0.17201 | -0.0109 | -3.1655
-15 | -0.5504 | 0.15538 | -0.0203 | -3.5423
-14.5 | -0.5353 | 0.1465 | -0.0246 | -3.6539
-14 | -0.5347 | 0.13452 | -0.0311 | -3.9749
-13.5 | -0.563 | 0.11575 | -0.0418 | -4.8639
-13 | -0.6245 | 0.09337 | -0.0568 | -6.6884
-12.5 | -0.6556 | 0.08019 | -0.0649 | -8.1756
-12 | -0.6799 | 0.06933 | -0.0706 | -9.8067
-11.5 | -0.7018 | 0.05976 | -0.0747 | -11.7436
-11 | -0.7088 | 0.05111 | -0.0793 | -13.8681
-10.5 | -0.6949 | 0.04404 | -0.0821 | -15.7788
-10 | -0.6718 | 0.03984 | -0.0796 | -16.8624
-9.5 | -0.6386 | 0.0372 | -0.0759 | -17.1667
-9 | -0.6013 | 0.03513 | -0.0719 | -17.1164
-8.5 | -0.5718 | 0.033 | -0.068 | -17.3273
-8 | -0.554 | 0.03038 | -0.0638 | -18.2357
-7.5 | -0.5426 | 0.02755 | -0.0591 | -19.6951
-7 | -0.5437 | 0.02417 | -0.0538 | -22.4948
-6.5 | -0.5744 | 0.01996 | -0.0452 | -28.7776
-5.5 | -0.6451 | 0.01535 | -0.0177 | -42.0261
-5 | -0.6047 | 0.01591 | -0.0114 | -38.0075
-4.5 | -0.5461 | 0.01691 | -0.0082 | -32.2945
-4 | -0.4631 | 0.01929 | -0.007 | -24.0073
-3 | -0.3264 | 0.02011 | -0.0064 | -16.2307
-2.5 | -0.2858 | 0.01944 | -0.0034 | -14.7016
-2 | -0.2171 | 0.01971 | -0.0039 | -11.0147
-1.5 | -0.1662 | 0.01919 | -0.0023 | -8.6608
-1 | -0.1117 | 0.01911 | -0.0015 | -5.8451
-0.5 | -0.0534 | 0.0191 | -0.001 | -2.7958
0 | 0 | 0.01862 | 0 | 0
0.5 | 0.0534 | 0.0191 | 0.001 | 2.7958
1 | 0.1117 | 0.0191 | 0.0015 | 5.8482
1.5 | 0.1662 | 0.01918 | 0.0023 | 8.6653
2 | 0.2169 | 0.01972 | 0.0039 | 10.999
2.5 | 0.2857 | 0.01945 | 0.0034 | 14.6889
3 | 0.3266 | 0.0201 | 0.0064 | 16.2488
3.5 | 0.3871 | 0.02018 | 0.0075 | 19.1824
4 | 0.4633 | 0.01928 | 0.007 | 24.0301
4.5 | 0.5465 | 0.01689 | 0.0082 | 32.3564
5 | 0.6049 | 0.01589 | 0.0114 | 38.068
5.5 | 0.6454 | 0.01535 | 0.0176 | 42.0456
6 | 0.6253 | 0.01617 | 0.0317 | 38.6704
6.5 | 0.5749 | 0.01995 | 0.0452 | 28.817
7 | 0.544 | 0.02417 | 0.0537 | 22.5072
7.5 | 0.5428 | 0.02755 | 0.0591 | 19.7024
8 | 0.5546 | 0.03037 | 0.0637 | 18.2614
8.5 | 0.5724 | 0.03299 | 0.068 | 17.3507
9 | 0.6019 | 0.03513 | 0.0719 | 17.1335
9.5 | 0.6396 | 0.03719 | 0.0759 | 17.1982
10 | 0.6732 | 0.03981 | 0.0795 | 16.9103
10.5 | 0.6968 | 0.04399 | 0.082 | 15.84
11 | 0.7096 | 0.0512 | 0.0791 | 13.8594
11.5 | 0.7037 | 0.05967 | 0.0745 | 11.7932
12 | 0.6846 | 0.0689 | 0.0706 | 9.9361
12.5 | 0.6593 | 0.07985 | 0.065 | 8.2567
13 | 0.6254 | 0.09346 | 0.0566 | 6.6916
13.5 | 0.5671 | 0.11505 | 0.042 | 4.9292
14 | 0.5357 | 0.13467 | 0.0308 | 3.9779
14.5 | 0.5371 | 0.14646 | 0.0245 | 3.6672
15 | 0.5507 | 0.15583 | 0.0198 | 3.534
15.5 | 0.5458 | 0.17215 | 0.0107 | 3.1705
16 | 0.5794 | 0.17898 | 0.0096 | 3.2372
16.5 | 0.5738 | 0.19014 | -0.0002 | 3.0178
17 | 0.5986 | 0.19734 | -0.0036 | 3.0333
17.5 | 0.6115 | 0.20651 | -0.0098 | 2.9611
18 | 0.6308 | 0.2145 | -0.0149 | 2.9408
18.5 | 0.6619 | 0.22201 | -0.0172 | 2.9814
19 | 0.6692 | 0.23126 | -0.0255 | 2.8937
19.5 | 0.6904 | 0.23907 | -0.0305 | 2.8879
20 | 0.7208 | 0.24689 | -0.0329 | 2.9195

## 25. Re 500k Mach 0.00 (1)
BIGFOIL.COM POLAR EXPORT
GA 40-018
GA 40-018 |  |  |  | Cl Max: | 1.23 | at alpha= | 13 | deg
JavaFoil+Calcfoil stall+Eppler ext transition |  |  |  | L/D Max: | 66.925 | at alpha= | 4.5 | deg
Re: | 500000 |  |  | Cd Min: | 0.00788 | at alpha= | 0 | deg
Mach: | 0 |  |  | Cl=0 at alpha= | 0 | deg
|  |  |  | @ Cl=0.1, Cd= | 0.0078859
|  |  |  | @ Cl=0.4, Cd= | 0.008121
|  |  |  | @ Cl=0.6, Cd= | 0.013116
alpha (deg) | Cl | Cd | Cm | Cl/Cd
-18 | -1.04 | 0.1535 | 0.019 | -6.778
-17.5 | -1.053 | 0.14675 | 0.019 | -7.174
-17 | -1.064 | 0.14059 | 0.018 | -7.567
-16.5 | -1.073 | 0.13127 | 0.018 | -8.176
-16 | -1.079 | 0.12528 | 0.018 | -8.609
-15.5 | -1.082 | 0.11878 | 0.017 | -9.114
-15 | -1.083 | 0.1119 | 0.017 | -9.683
-14.5 | -1.089 | 0.10228 | 0.019 | -10.645
-14 | -1.089 | 0.09363 | 0.02 | -11.634
-13.5 | -1.22 | 0.03955 | 0.029 | -30.86
-13 | -1.23 | 0.03307 | 0.029 | -37.198
-12.5 | -1.221 | 0.03021 | 0.028 | -40.426
-12 | -1.203 | 0.02854 | 0.027 | -42.162
-11.5 | -1.183 | 0.02644 | 0.026 | -44.729
-11 | -1.157 | 0.02447 | 0.025 | -47.281
-10.5 | -1.127 | 0.02307 | 0.024 | -48.848
-10 | -1.094 | 0.02131 | 0.023 | -51.339
-9.5 | -1.056 | 0.02128 | 0.022 | -49.617
-9 | -1.016 | 0.01928 | 0.021 | -52.694
-8.5 | -0.973 | 0.01826 | 0.02 | -53.287
-8 | -0.927 | 0.01738 | 0.019 | -53.308
-7.5 | -0.878 | 0.01719 | 0.018 | -51.084
-7 | -0.827 | 0.01644 | 0.017 | -50.336
-6.5 | -0.775 | 0.0157 | 0.015 | -49.364
-6 | -0.72 | 0.01465 | 0.014 | -49.14
-5.5 | -0.664 | 0.01426 | 0.013 | -46.532
-5 | -0.606 | 0.01376 | 0.012 | -44.059
-4.5 | -0.555 | 0.00829 | 0.011 | -66.925
-4 | -0.494 | 0.0082 | 0.01 | -60.262
-3.5 | -0.433 | 0.00824 | 0.009 | -52.608
-3 | -0.372 | 0.00815 | 0.007 | -45.639
-2.5 | -0.311 | 0.0081 | 0.006 | -38.377
-2 | -0.249 | 0.008 | 0.005 | -31.12
-1.5 | -0.187 | 0.00796 | 0.004 | -23.439
-1 | -0.124 | 0.00795 | 0.002 | -15.665
-0.5 | -0.062 | 0.00793 | 0.001 | -7.844
0 | 0 | 0.00788 | 0 | 0
0.5 | 0.063 | 0.00788 | -0.001 | 7.972
1 | 0.126 | 0.00789 | -0.002 | 15.923
1.5 | 0.188 | 0.00791 | -0.004 | 23.831
2 | 0.251 | 0.00794 | -0.005 | 31.651
2.5 | 0.314 | 0.00804 | -0.006 | 39.042
3 | 0.376 | 0.00809 | -0.007 | 46.449
3.5 | 0.438 | 0.00817 | -0.009 | 53.573
4 | 0.499 | 0.00813 | -0.01 | 61.403
4.5 | 0.555 | 0.00829 | -0.011 | 66.925
5 | 0.606 | 0.01376 | -0.012 | 44.059
5.5 | 0.664 | 0.01426 | -0.013 | 46.532
6 | 0.72 | 0.01465 | -0.014 | 49.14
6.5 | 0.775 | 0.0157 | -0.015 | 49.364
7 | 0.827 | 0.01644 | -0.016 | 50.336
7.5 | 0.878 | 0.01719 | -0.018 | 51.084
8 | 0.927 | 0.01738 | -0.019 | 53.308
8.5 | 0.973 | 0.01826 | -0.02 | 53.287
9 | 1.016 | 0.01928 | -0.021 | 52.694
9.5 | 1.056 | 0.02128 | -0.022 | 49.617
10 | 1.094 | 0.02131 | -0.023 | 51.339
10.5 | 1.127 | 0.02307 | -0.024 | 48.848
11 | 1.157 | 0.02447 | -0.025 | 47.281
11.5 | 1.183 | 0.02644 | -0.026 | 44.729
12 | 1.203 | 0.02854 | -0.027 | 42.162
12.5 | 1.221 | 0.03021 | -0.028 | 40.426
13 | 1.23 | 0.03307 | -0.029 | 37.198
13.5 | 1.22 | 0.03955 | -0.029 | 30.86
14 | 1.089 | 0.09363 | -0.02 | 11.634
14.5 | 1.089 | 0.10228 | -0.019 | 10.645
15 | 1.083 | 0.1119 | -0.017 | 9.683
15.5 | 1.082 | 0.11878 | -0.017 | 9.114
16 | 1.079 | 0.12528 | -0.017 | 8.609
16.5 | 1.073 | 0.13127 | -0.018 | 8.176
17 | 1.064 | 0.14059 | -0.018 | 7.567
17.5 | 1.053 | 0.14675 | -0.018 | 7.174
18 | 1.04 | 0.1535 | -0.019 | 6.778

## 26. Re 500k Mach 0.00 (2)
BIGFOIL.COM POLAR EXPORT
GA 40-018
GA 40-018 |  |  |  | Cl Max: | 1.0834 | at alpha= | 17 | deg
XFOIL ncrit=9 |  |  |  | L/D Max: | 66.9081 | at alpha= | 5.5 | deg
Re: | 500000 |  |  | Cd Min: | 0.21427 | at alpha= | 20 | deg
Mach: | 0 |  |  | Cl=0 at alpha= | 0 | deg
|  |  |  | @ Cl=0.1, Cd= | 0.00937
|  |  |  | @ Cl=0.4, Cd= | 0.0094495
|  |  |  | @ Cl=0.6, Cd= | 0.0092024
alpha (deg) | Cl | Cd | Cm | Cl/Cd
-20 | -0.6655 | 0.21384 | 0.0232 | -3.1121
-19.5 | -0.9301 | 0.12421 | -0.0212 | -7.4881
-19 | -0.9773 | 0.10706 | -0.0311 | -9.1285
-18.5 | -1.0231 | 0.09181 | -0.0393 | -11.1437
-18 | -1.0546 | 0.08033 | -0.0442 | -13.1283
-17.5 | -1.0779 | 0.07105 | -0.0472 | -15.171
-17 | -1.0799 | 0.06445 | -0.0481 | -16.7556
-16.5 | -1.0751 | 0.05932 | -0.0489 | -18.1237
-16 | -1.0679 | 0.05464 | -0.0491 | -19.5443
-15.5 | -1.0568 | 0.05045 | -0.049 | -20.9475
-15 | -1.046 | 0.04651 | -0.0485 | -22.4898
-14.5 | -1.0284 | 0.04307 | -0.0477 | -23.8774
-14 | -1.0008 | 0.04057 | -0.0469 | -24.6685
-13.5 | -0.9755 | 0.03808 | -0.046 | -25.6171
-13 | -0.9488 | 0.03576 | -0.045 | -26.5324
-12.5 | -0.9213 | 0.03351 | -0.0437 | -27.4933
-12 | -0.894 | 0.03139 | -0.0427 | -28.4804
-11.5 | -0.8568 | 0.02937 | -0.0436 | -29.1726
-11 | -0.8085 | 0.02689 | -0.047 | -30.0669
-10.5 | -0.7871 | 0.0252 | -0.0441 | -31.2341
-10 | -0.7632 | 0.02366 | -0.0413 | -32.257
-9.5 | -0.7481 | 0.02163 | -0.0375 | -34.5862
-9 | -0.7232 | 0.02018 | -0.0346 | -35.8375
-8.5 | -0.7033 | 0.01854 | -0.0309 | -37.9342
-8 | -0.6794 | 0.0172 | -0.0273 | -39.5
-7.5 | -0.6581 | 0.01581 | -0.0232 | -41.6256
-7 | -0.6523 | 0.01401 | -0.0164 | -46.5596
-6.5 | -0.6551 | 0.01234 | -0.0074 | -53.0875
-6 | -0.6501 | 0.01021 | 0.0002 | -63.6729
-5.5 | -0.619 | 0.00925 | 0.004 | -66.9189
-5 | -0.5673 | 0.00912 | 0.0045 | -62.2039
-4.5 | -0.5135 | 0.00913 | 0.0047 | -56.2432
-4 | -0.4589 | 0.0092 | 0.0047 | -49.8804
-3.5 | -0.4046 | 0.00944 | 0.0051 | -42.8602
-3 | -0.3474 | 0.00956 | 0.0046 | -36.3389
-2.5 | -0.2901 | 0.00951 | 0.004 | -30.5047
-2 | -0.232 | 0.00949 | 0.0033 | -24.4468
-1.5 | -0.1744 | 0.00947 | 0.0025 | -18.4161
-1 | -0.1163 | 0.00937 | 0.0017 | -12.412
-0.5 | -0.058 | 0.00937 | 0.0008 | -6.19
0 | 0 | 0.0094 | 0 | 0
0.5 | 0.0579 | 0.00937 | -0.0008 | 6.1793
1 | 0.1163 | 0.00937 | -0.0017 | 12.412
1.5 | 0.1743 | 0.00947 | -0.0025 | 18.4055
2 | 0.232 | 0.00949 | -0.0033 | 24.4468
2.5 | 0.2901 | 0.00951 | -0.004 | 30.5047
3 | 0.3474 | 0.00956 | -0.0046 | 36.3389
3.5 | 0.4045 | 0.00944 | -0.005 | 42.8496
4 | 0.4589 | 0.0092 | -0.0047 | 49.8804
4.5 | 0.5134 | 0.00912 | -0.0047 | 56.2939
5 | 0.5673 | 0.00912 | -0.0045 | 62.2039
5.5 | 0.6189 | 0.00925 | -0.004 | 66.9081
6 | 0.6501 | 0.01021 | -0.0002 | 63.6729
6.5 | 0.6552 | 0.01233 | 0.0074 | 53.1387
7 | 0.6524 | 0.01401 | 0.0164 | 46.5667
7.5 | 0.6583 | 0.01581 | 0.0231 | 41.6382
8 | 0.6796 | 0.0172 | 0.0273 | 39.5116
8.5 | 0.7036 | 0.01854 | 0.0308 | 37.9504
9 | 0.7237 | 0.02017 | 0.0345 | 35.88
9.5 | 0.7484 | 0.02163 | 0.0375 | 34.6001
10 | 0.7641 | 0.02362 | 0.0412 | 32.3497
10.5 | 0.7877 | 0.02519 | 0.0441 | 31.2703
11 | 0.8091 | 0.0269 | 0.0469 | 30.0781
11.5 | 0.8587 | 0.02929 | 0.0432 | 29.3172
12 | 0.8952 | 0.03135 | 0.0425 | 28.555
12.5 | 0.9221 | 0.0335 | 0.0436 | 27.5254
13 | 0.9501 | 0.03572 | 0.0449 | 26.5985
13.5 | 0.9765 | 0.03806 | 0.0458 | 25.6569
14 | 1.002 | 0.04054 | 0.0467 | 24.7163
14.5 | 1.0333 | 0.04303 | 0.0476 | 24.0135
15 | 1.0483 | 0.04646 | 0.0484 | 22.5635
15.5 | 1.0588 | 0.05039 | 0.0489 | 21.0121
16 | 1.0695 | 0.05459 | 0.049 | 19.5915
16.5 | 1.0766 | 0.05925 | 0.0487 | 18.1705
17 | 1.0834 | 0.06416 | 0.048 | 16.8859
17.5 | 1.082 | 0.0706 | 0.0471 | 15.3258
18 | 1.0576 | 0.08008 | 0.0441 | 13.2068
18.5 | 1.0233 | 0.09197 | 0.039 | 11.1265
19 | 0.9816 | 0.10645 | 0.0315 | 9.2212
19.5 | 0.9295 | 0.12462 | 0.0208 | 7.4587
20 | 0.6671 | 0.21427 | -0.0234 | 3.1134

## 27. Re 500k Mach 0.10 (1)
BIGFOIL.COM POLAR EXPORT
GA 40-018
GA 40-018 |  |  |  | Cl Max: | 1.218 | at alpha= | 13 | deg
JavaFoil+Calcfoil stall+Eppler ext transition |  |  |  | L/D Max: | 66.613 | at alpha= | 4.5 | deg
Re: | 500000 |  |  | Cd Min: | 0.00785 | at alpha= | 0 | deg
Mach: | 0.1 |  |  | Cl=0 at alpha= | 0 | deg
|  |  |  | @ Cl=0.1, Cd= | 0.0078659
|  |  |  | @ Cl=0.4, Cd= | 0.008149
|  |  |  | @ Cl=0.6, Cd= | 0.012859
alpha (deg) | Cl | Cd | Cm | Cl/Cd
-18 | -1.003 | 0.15715 | 0.019 | -6.381
-17.5 | -1.018 | 0.15107 | 0.018 | -6.74
-17 | -1.033 | 0.142 | 0.018 | -7.277
-16.5 | -1.046 | 0.13208 | 0.018 | -7.921
-16 | -1.056 | 0.12806 | 0.018 | -8.242
-15.5 | -1.062 | 0.11931 | 0.017 | -8.903
-15 | -1.071 | 0.11016 | 0.019 | -9.721
-14.5 | -1.073 | 0.10387 | 0.019 | -10.327
-14 | -1.075 | 0.09569 | 0.019 | -11.237
-13.5 | -1.077 | 0.08691 | 0.02 | -12.391
-13 | -1.218 | 0.03439 | 0.029 | -35.411
-12.5 | -1.214 | 0.03083 | 0.028 | -39.377
-12 | -1.198 | 0.02904 | 0.027 | -41.258
-11.5 | -1.18 | 0.02689 | 0.026 | -43.886
-11 | -1.156 | 0.02483 | 0.025 | -46.541
-10.5 | -1.127 | 0.02335 | 0.024 | -48.257
-10 | -1.094 | 0.02203 | 0.023 | -49.675
-9.5 | -1.058 | 0.02096 | 0.022 | -50.47
-9 | -1.019 | 0.02006 | 0.021 | -50.774
-8.5 | -0.976 | 0.01849 | 0.02 | -52.773
-8 | -0.93 | 0.01759 | 0.019 | -52.842
-7.5 | -0.881 | 0.01735 | 0.018 | -50.797
-7 | -0.831 | 0.0166 | 0.017 | -50.051
-6.5 | -0.778 | 0.0158 | 0.016 | -49.253
-6 | -0.723 | 0.01479 | 0.014 | -48.864
-5.5 | -0.666 | 0.01432 | 0.013 | -46.529
-5 | -0.609 | 0.0138 | 0.012 | -44.112
-4.5 | -0.557 | 0.00836 | 0.011 | -66.613
-4 | -0.497 | 0.00819 | 0.01 | -60.666
-3.5 | -0.436 | 0.00829 | 0.009 | -52.555
-3 | -0.374 | 0.00817 | 0.007 | -45.76
-2.5 | -0.313 | 0.00808 | 0.006 | -38.696
-2 | -0.25 | 0.00804 | 0.005 | -31.103
-1.5 | -0.188 | 0.00801 | 0.004 | -23.42
-1 | -0.125 | 0.00793 | 0.002 | -15.778
-0.5 | -0.063 | 0.00791 | 0.001 | -7.908
0 | 0 | 0.00785 | 0 | 0
0.5 | 0.063 | 0.00786 | -0.001 | 8.036
1 | 0.126 | 0.00787 | -0.002 | 16.038
1.5 | 0.189 | 0.00795 | -0.004 | 23.811
2 | 0.253 | 0.00798 | -0.005 | 31.632
2.5 | 0.316 | 0.00802 | -0.006 | 39.368
3 | 0.378 | 0.00811 | -0.007 | 46.58
3.5 | 0.44 | 0.00822 | -0.009 | 53.516
4 | 0.502 | 0.00812 | -0.01 | 61.816
4.5 | 0.557 | 0.00836 | -0.011 | 66.613
5 | 0.609 | 0.0138 | -0.012 | 44.112
5.5 | 0.666 | 0.01432 | -0.013 | 46.529
6 | 0.723 | 0.01479 | -0.014 | 48.864
6.5 | 0.778 | 0.0158 | -0.015 | 49.253
7 | 0.831 | 0.0166 | -0.017 | 50.051
7.5 | 0.881 | 0.01735 | -0.018 | 50.797
8 | 0.93 | 0.01759 | -0.019 | 52.842
8.5 | 0.976 | 0.01849 | -0.02 | 52.773
9 | 1.019 | 0.02006 | -0.021 | 50.774
9.5 | 1.058 | 0.02096 | -0.022 | 50.47
10 | 1.094 | 0.02203 | -0.023 | 49.675
10.5 | 1.127 | 0.02335 | -0.024 | 48.257
11 | 1.156 | 0.02483 | -0.025 | 46.541
11.5 | 1.18 | 0.02689 | -0.026 | 43.886
12 | 1.198 | 0.02904 | -0.027 | 41.258
12.5 | 1.214 | 0.03083 | -0.028 | 39.377
13 | 1.218 | 0.03439 | -0.029 | 35.411
13.5 | 1.077 | 0.08691 | -0.02 | 12.391
14 | 1.075 | 0.09569 | -0.019 | 11.237
14.5 | 1.073 | 0.10387 | -0.019 | 10.327
15 | 1.071 | 0.11016 | -0.019 | 9.721
15.5 | 1.062 | 0.11931 | -0.017 | 8.903
16 | 1.056 | 0.12806 | -0.018 | 8.242
16.5 | 1.046 | 0.13208 | -0.018 | 7.921
17 | 1.033 | 0.142 | -0.018 | 7.277
17.5 | 1.018 | 0.15107 | -0.018 | 6.74
18 | 1.003 | 0.15715 | -0.019 | 6.381

## 28. Re 500k Mach 0.10 (2)
BIGFOIL.COM POLAR EXPORT
GA 40-018
GA 40-018 |  |  |  | Cl Max: | 1.0617 | at alpha= | 17 | deg
XFOIL ncrit=9 |  |  |  | L/D Max: | 66.9537 | at alpha= | 5.5 | deg
Re: | 500000 |  |  | Cd Min: | 0.21531 | at alpha= | 20 | deg
Mach: | 0.1 |  |  | Cl=0 at alpha= | 0 | deg
|  |  |  | @ Cl=0.1, Cd= | 0.0094129
|  |  |  | @ Cl=0.4, Cd= | 0.0095109
|  |  |  | @ Cl=0.6, Cd= | 0.0092345
alpha (deg) | Cl | Cd | Cm | Cl/Cd
-20 | -0.6661 | 0.21487 | 0.0237 | -3.1
-19 | -0.9255 | 0.11838 | -0.0252 | -7.818
-18.5 | -0.9792 | 0.1004 | -0.0359 | -9.753
-18 | -1.0165 | 0.08716 | -0.0425 | -11.6625
-17.5 | -1.046 | 0.07638 | -0.0467 | -13.6947
-17 | -1.0581 | 0.06832 | -0.0485 | -15.4874
-16.5 | -1.0578 | 0.06244 | -0.0496 | -16.9411
-16 | -1.0545 | 0.05714 | -0.0502 | -18.4547
-15.5 | -1.0467 | 0.0525 | -0.0502 | -19.9371
-15 | -1.0378 | 0.04819 | -0.0499 | -21.5356
-14.5 | -1.0261 | 0.04434 | -0.0491 | -23.1416
-14 | -0.9986 | 0.04154 | -0.0482 | -24.0395
-13.5 | -0.9738 | 0.03893 | -0.0473 | -25.0141
-13 | -0.9471 | 0.03651 | -0.0463 | -25.9408
-12.5 | -0.9197 | 0.03419 | -0.0451 | -26.8997
-12 | -0.8919 | 0.03201 | -0.0439 | -27.8632
-11.5 | -0.854 | 0.02992 | -0.0449 | -28.5428
-11 | -0.8055 | 0.02747 | -0.0482 | -29.3229
-10.5 | -0.7844 | 0.0257 | -0.0453 | -30.5214
-10 | -0.7609 | 0.0241 | -0.0424 | -31.5726
-9.5 | -0.7452 | 0.02205 | -0.0387 | -33.7959
-9 | -0.7209 | 0.02053 | -0.0357 | -35.1145
-8.5 | -0.7007 | 0.01886 | -0.032 | -37.1527
-8 | -0.6765 | 0.01749 | -0.0285 | -38.6792
-7.5 | -0.6556 | 0.01604 | -0.0244 | -40.8728
-7 | -0.6476 | 0.01425 | -0.018 | -45.4456
-6.5 | -0.6525 | 0.01253 | -0.0087 | -52.075
-6 | -0.6493 | 0.01042 | -0.0008 | -62.3129
-5.5 | -0.6221 | 0.00929 | 0.0038 | -66.9645
-5 | -0.5705 | 0.00916 | 0.0044 | -62.2817
-4.5 | -0.5164 | 0.00916 | 0.0046 | -56.3755
-4 | -0.4614 | 0.00922 | 0.0047 | -50.0434
-3.5 | -0.4071 | 0.0095 | 0.0051 | -42.8526
-3 | -0.3494 | 0.00959 | 0.0046 | -36.4338
-2.5 | -0.2918 | 0.00955 | 0.0041 | -30.555
-2 | -0.2333 | 0.00953 | 0.0033 | -24.4806
-1.5 | -0.1753 | 0.0095 | 0.0025 | -18.4526
-1 | -0.117 | 0.00941 | 0.0017 | -12.4336
-0.5 | -0.0583 | 0.00942 | 0.0009 | -6.189
0 | 0 | 0.00943 | 0 | 0
0.5 | 0.0583 | 0.00942 | -0.0008 | 6.189
1 | 0.117 | 0.00941 | -0.0017 | 12.4336
1.5 | 0.1753 | 0.0095 | -0.0025 | 18.4526
2 | 0.2333 | 0.00953 | -0.0033 | 24.4806
2.5 | 0.2918 | 0.00955 | -0.004 | 30.555
3 | 0.3493 | 0.00959 | -0.0046 | 36.4234
3.5 | 0.407 | 0.0095 | -0.005 | 42.8421
4 | 0.4614 | 0.00923 | -0.0047 | 49.9892
4.5 | 0.5163 | 0.00915 | -0.0046 | 56.4262
5 | 0.5705 | 0.00916 | -0.0044 | 62.2817
5.5 | 0.622 | 0.00929 | -0.0037 | 66.9537
6 | 0.6493 | 0.01042 | 0.0008 | 62.3129
6.5 | 0.6527 | 0.01253 | 0.0087 | 52.091
7 | 0.6476 | 0.01425 | 0.018 | 45.4456
7.5 | 0.6558 | 0.01604 | 0.0243 | 40.8853
8 | 0.6767 | 0.01749 | 0.0285 | 38.6907
8.5 | 0.701 | 0.01885 | 0.032 | 37.1883
9 | 0.7214 | 0.02052 | 0.0356 | 35.1559
9.5 | 0.7454 | 0.02205 | 0.0387 | 33.805
10 | 0.7619 | 0.02406 | 0.0423 | 31.6667
10.5 | 0.785 | 0.02569 | 0.0452 | 30.5566
11 | 0.806 | 0.02748 | 0.0481 | 29.3304
11.5 | 0.8559 | 0.02984 | 0.0446 | 28.683
12 | 0.893 | 0.03198 | 0.0437 | 27.9237
12.5 | 0.9209 | 0.03423 | 0.0451 | 26.9033
13 | 0.9485 | 0.03648 | 0.0461 | 26.0005
13.5 | 0.9747 | 0.03891 | 0.0471 | 25.0501
14 | 0.9999 | 0.04151 | 0.048 | 24.0882
14.5 | 1.0264 | 0.04439 | 0.049 | 23.1223
15 | 1.0399 | 0.04816 | 0.0498 | 21.5926
15.5 | 1.0484 | 0.05246 | 0.0501 | 19.9848
16 | 1.056 | 0.0571 | 0.0501 | 18.4939
16.5 | 1.0595 | 0.06235 | 0.0495 | 16.9928
17 | 1.0617 | 0.06802 | 0.0484 | 15.6086
17.5 | 1.0504 | 0.07591 | 0.0467 | 13.8374
18 | 1.0195 | 0.08688 | 0.0424 | 11.7346
18.5 | 0.9792 | 0.10063 | 0.0356 | 9.7307
19 | 0.932 | 0.11723 | 0.026 | 7.9502
20 | 0.6677 | 0.21531 | -0.0239 | 3.1011

## 29. Re 500k Mach 0.25 (1)
BIGFOIL.COM POLAR EXPORT
GA 40-018
GA 40-018 |  |  |  | Cl Max: | 1.151 | at alpha= | 12 | deg
JavaFoil+Calcfoil stall+Eppler ext transition |  |  |  | L/D Max: | 66.563 | at alpha= | 4.5 | deg
Re: | 500000 |  |  | Cd Min: | 0.00798 | at alpha= | 0.5 | deg
Mach: | 0.25 |  |  | Cl=0 at alpha= | 0 | deg
|  |  |  | @ Cl=0.1, Cd= | 0.0079854
|  |  |  | @ Cl=0.4, Cd= | 0.0082813
|  |  |  | @ Cl=0.6, Cd= | 0.011716
alpha (deg) | Cl | Cd | Cm | Cl/Cd
-17 | -0.765 | 0.15582 | 0.018 | -4.908
-16.5 | -0.81 | 0.14507 | 0.017 | -5.582
-16 | -0.851 | 0.13893 | 0.017 | -6.125
-15.5 | -0.886 | 0.12971 | 0.016 | -6.834
-15 | -0.917 | 0.12282 | 0.016 | -7.467
-14.5 | -0.944 | 0.1155 | 0.016 | -8.171
-14 | -0.965 | 0.10677 | 0.016 | -9.041
-13.5 | -0.98 | 0.09834 | 0.016 | -9.965
-13 | -0.991 | 0.0925 | 0.016 | -10.712
-12.5 | -1.009 | 0.08063 | 0.019 | -12.515
-12 | -1.151 | 0.03258 | 0.028 | -35.34
-11.5 | -1.149 | 0.02973 | 0.027 | -38.648
-11 | -1.138 | 0.02697 | 0.026 | -42.208
-10.5 | -1.12 | 0.02576 | 0.025 | -43.465
-10 | -1.095 | 0.02422 | 0.024 | -45.191
-9.5 | -1.064 | 0.02233 | 0.023 | -47.634
-9 | -1.029 | 0.02119 | 0.022 | -48.564
-8.5 | -0.989 | 0.02006 | 0.021 | -49.327
-8 | -0.945 | 0.0183 | 0.019 | -51.674
-7.5 | -0.898 | 0.01817 | 0.018 | -49.434
-7 | -0.848 | 0.01729 | 0.017 | -49.045
-6.5 | -0.795 | 0.01646 | 0.016 | -48.312
-6 | -0.739 | 0.01579 | 0.015 | -46.831
-5.5 | -0.682 | 0.01485 | 0.014 | -45.925
-5 | -0.624 | 0.01424 | 0.012 | -43.791
-4.5 | -0.57 | 0.00844 | 0.011 | -67.499
-4 | -0.509 | 0.00838 | 0.01 | -60.797
-3.5 | -0.447 | 0.0084 | 0.009 | -53.232
-3 | -0.384 | 0.00834 | 0.008 | -46.052
-2.5 | -0.321 | 0.00826 | 0.006 | -38.898
-2 | -0.257 | 0.00813 | 0.005 | -31.601
-1.5 | -0.193 | 0.0081 | 0.004 | -23.786
-1 | -0.129 | 0.00805 | 0.003 | -15.973
-0.5 | -0.064 | 0.00803 | 0.001 | -8.002
0 | 0 | 0.00805 | 0 | 0
0.5 | 0.065 | 0.00798 | -0.001 | 8.135
1 | 0.13 | 0.00799 | -0.003 | 16.242
1.5 | 0.195 | 0.00805 | -0.004 | 24.193
2 | 0.259 | 0.00807 | -0.005 | 32.152
2.5 | 0.324 | 0.00819 | -0.006 | 39.59
3 | 0.388 | 0.00827 | -0.008 | 46.888
3.5 | 0.452 | 0.00833 | -0.009 | 54.222
4 | 0.509 | 0.00838 | -0.01 | 60.797
4.5 | 0.57 | 0.00856 | -0.011 | 66.563
5 | 0.624 | 0.01424 | -0.012 | 43.791
5.5 | 0.682 | 0.01485 | -0.013 | 45.925
6 | 0.739 | 0.01553 | -0.015 | 47.609
6.5 | 0.795 | 0.01646 | -0.016 | 48.312
7 | 0.848 | 0.01729 | -0.017 | 49.045
7.5 | 0.898 | 0.01817 | -0.018 | 49.434
8 | 0.945 | 0.0183 | -0.019 | 51.674
8.5 | 0.989 | 0.02006 | -0.02 | 49.327
9 | 1.029 | 0.02119 | -0.021 | 48.564
9.5 | 1.064 | 0.02233 | -0.023 | 47.634
10 | 1.095 | 0.02422 | -0.024 | 45.191
10.5 | 1.12 | 0.02576 | -0.025 | 43.465
11 | 1.138 | 0.02697 | -0.026 | 42.208
11.5 | 1.149 | 0.02973 | -0.027 | 38.648
12 | 1.151 | 0.03258 | -0.027 | 35.34
12.5 | 1.009 | 0.08063 | -0.019 | 12.515
13 | 0.991 | 0.0925 | -0.016 | 10.712
13.5 | 0.98 | 0.09834 | -0.016 | 9.965
14 | 0.965 | 0.10677 | -0.016 | 9.041
14.5 | 0.945 | 0.11235 | -0.016 | 8.409
15 | 0.917 | 0.12282 | -0.015 | 7.467
15.5 | 0.886 | 0.12971 | -0.016 | 6.834
16 | 0.851 | 0.13893 | -0.017 | 6.125
16.5 | 0.81 | 0.14507 | -0.017 | 5.582
17 | 0.765 | 0.1557 | -0.018 | 4.914

## 30. Re 500k Mach 0.25 (2)
BIGFOIL.COM POLAR EXPORT
GA 40-018
GA 40-018 |  |  |  | Cl Max: | 0.9767 | at alpha= | 14 | deg
XFOIL ncrit=9 |  |  |  | L/D Max: | 66.2812 | at alpha= | 5.5 | deg
Re: | 500000 |  |  | Cd Min: | 0.20248 | at alpha= | 19 | deg
Mach: | 0.25 |  |  | Cl=0 at alpha= | 0 | deg
|  |  |  | @ Cl=0.1, Cd= | 0.0096664
|  |  |  | @ Cl=0.4, Cd= | 0.0097596
|  |  |  | @ Cl=0.6, Cd= | 0.0094207
alpha (deg) | Cl | Cd | Cm | Cl/Cd
-19 | -0.6539 | 0.20205 | 0.0147 | -3.2363
-18 | -0.6385 | 0.18317 | 0.0033 | -3.4858
-17.5 | -0.6609 | 0.162 | -0.0045 | -4.0796
-17 | -0.8226 | 0.1119 | -0.0319 | -7.3512
-16.5 | -0.8807 | 0.09299 | -0.043 | -9.4709
-16 | -0.9177 | 0.07985 | -0.0494 | -11.4928
-15.5 | -0.9438 | 0.06953 | -0.0531 | -13.574
-15 | -0.9612 | 0.06117 | -0.055 | -15.7136
-14.5 | -0.9711 | 0.05415 | -0.0555 | -17.9335
-14 | -0.9752 | 0.04829 | -0.0552 | -20.1947
-13.5 | -0.9562 | 0.04442 | -0.0541 | -21.5263
-13 | -0.9352 | 0.04108 | -0.0531 | -22.7653
-12.5 | -0.9113 | 0.03808 | -0.0519 | -23.9312
-12 | -0.8819 | 0.03546 | -0.0505 | -24.8703
-11.5 | -0.8362 | 0.03291 | -0.0529 | -25.4087
-11 | -0.7899 | 0.0307 | -0.0546 | -25.7296
-10.5 | -0.771 | 0.02849 | -0.0512 | -27.0621
-10 | -0.7482 | 0.02662 | -0.0482 | -28.1067
-9.5 | -0.7283 | 0.02455 | -0.0448 | -29.666
-9 | -0.7076 | 0.02258 | -0.0415 | -31.3375
-8.5 | -0.686 | 0.02073 | -0.0381 | -33.0921
-8 | -0.6629 | 0.01905 | -0.0346 | -34.7979
-7.5 | -0.6403 | 0.01748 | -0.0307 | -36.6304
-6.5 | -0.6306 | 0.01343 | -0.0171 | -46.9546
-6 | -0.6424 | 0.01151 | -0.0063 | -55.8123
-5.5 | -0.6364 | 0.0096 | 0.0019 | -66.2917
-5 | -0.5877 | 0.00936 | 0.0036 | -62.7885
-4.5 | -0.5323 | 0.00935 | 0.004 | -56.9305
-4 | -0.4758 | 0.00939 | 0.0043 | -50.6709
-3.5 | -0.4195 | 0.00975 | 0.0048 | -43.0256
-3 | -0.3602 | 0.00981 | 0.0045 | -36.7176
-2.5 | -0.3013 | 0.00985 | 0.0041 | -30.5888
-2 | -0.2407 | 0.00976 | 0.0033 | -24.6619
-1.5 | -0.1805 | 0.0097 | 0.0025 | -18.6082
-1 | -0.1206 | 0.00968 | 0.0017 | -12.4587
-0.5 | -0.0603 | 0.00964 | 0.0008 | -6.2552
0 | 0 | 0.00962 | 0 | 0
0.5 | 0.0603 | 0.00964 | -0.0008 | 6.2552
1 | 0.1205 | 0.00968 | -0.0017 | 12.4483
1.5 | 0.1804 | 0.0097 | -0.0025 | 18.5979
2 | 0.2407 | 0.00975 | -0.0033 | 24.6872
2.5 | 0.3013 | 0.00985 | -0.0041 | 30.5888
3 | 0.3601 | 0.0098 | -0.0045 | 36.7449
3.5 | 0.4194 | 0.00974 | -0.0048 | 43.0595
4 | 0.4758 | 0.00939 | -0.0043 | 50.6709
4.5 | 0.5322 | 0.00934 | -0.004 | 56.9807
5 | 0.5877 | 0.00936 | -0.0035 | 62.7885
5.5 | 0.6363 | 0.0096 | -0.0019 | 66.2812
6 | 0.6424 | 0.01152 | 0.0063 | 55.7639
6.5 | 0.6309 | 0.01343 | 0.0171 | 46.9769
7.5 | 0.6407 | 0.01748 | 0.0306 | 36.6533
8 | 0.6632 | 0.01905 | 0.0345 | 34.8136
8.5 | 0.6865 | 0.02072 | 0.038 | 33.1322
9 | 0.7082 | 0.02256 | 0.0415 | 31.3918
9.5 | 0.7282 | 0.02457 | 0.0448 | 29.6378
10 | 0.7493 | 0.02657 | 0.048 | 28.201
10.5 | 0.7719 | 0.02847 | 0.0511 | 27.1128
11 | 0.7908 | 0.03068 | 0.0545 | 25.7757
12 | 0.8826 | 0.03547 | 0.0503 | 24.883
12.5 | 0.9114 | 0.0381 | 0.0517 | 23.9213
13 | 0.9366 | 0.04106 | 0.053 | 22.8105
13.5 | 0.9575 | 0.0444 | 0.054 | 21.5653
14 | 0.9767 | 0.04828 | 0.0551 | 20.2299
14.5 | 0.9716 | 0.05425 | 0.0554 | 17.9097
15 | 0.9619 | 0.06128 | 0.0549 | 15.6968
15.5 | 0.9445 | 0.06961 | 0.053 | 13.5685
16 | 0.9177 | 0.08004 | 0.0492 | 11.4655
16.5 | 0.8811 | 0.09314 | 0.0428 | 9.46
17 | 0.8255 | 0.11163 | 0.0319 | 7.395
17.5 | 0.6612 | 0.16274 | 0.0042 | 4.0629
18 | 0.6212 | 0.18994 | -0.0078 | 3.2705
18.5 | 0.6338 | 0.19759 | -0.0123 | 3.2077
19 | 0.655 | 0.20248 | -0.015 | 3.2349

## 31. Re 500k Mach 0.50 (1)
BIGFOIL.COM POLAR EXPORT
GA 40-018
GA 40-018 |  |  |  | Cl Max: | 1.135 | at alpha= | 20 | deg
JavaFoil+Calcfoil stall+Eppler ext transition |  |  |  | L/D Max: | 58.599 | at alpha= | 4 | deg
Re: | 500000 |  |  | Cd Min: | 0.00858 | at alpha= | 0 | deg
Mach: | 0.5 |  |  | Cl=0 at alpha= | 0 | deg
|  |  |  | @ Cl=0.1, Cd= | 0.0086104
|  |  |  | @ Cl=0.4, Cd= | 0.0090435
|  |  |  | @ Cl=0.6, Cd= | 0.013721
alpha (deg) | Cl | Cd | Cm | Cl/Cd
-20 | -1.135 | 0.2344 | 0.03 | -4.844
-19.5 | -1.108 | 0.22437 | 0.029 | -4.937
-19 | -1.081 | 0.22331 | 0.029 | -4.839
-18.5 | -1.053 | 0.21351 | 0.028 | -4.931
-18 | -1.026 | 0.20727 | 0.027 | -4.948
-17.5 | -0.998 | 0.19664 | 0.026 | -5.076
-17 | -0.97 | 0.20008 | 0.025 | -4.847
-16.5 | -0.939 | 0.18643 | 0.023 | -5.038
-16 | -0.911 | 0.18158 | 0.022 | -5.017
-15.5 | -0.883 | 0.17621 | 0.021 | -5.012
-15 | -0.855 | 0.16832 | 0.021 | -5.081
-14.5 | -0.827 | 0.16144 | 0.02 | -5.124
-14 | -0.8 | 0.15513 | 0.019 | -5.155
-13.5 | -0.77 | 0.14981 | 0.017 | -5.141
-13 | -0.741 | 0.14186 | 0.016 | -5.225
-12.5 | -0.713 | 0.13134 | 0.015 | -5.43
-12 | -0.685 | 0.13153 | 0.014 | -5.208
-11.5 | -0.657 | 0.12821 | 0.014 | -5.125
-11 | -0.629 | 0.11133 | 0.013 | -5.65
-10.5 | -0.6 | 0.10422 | 0.012 | -5.759
-10 | -0.572 | 0.09818 | 0.011 | -5.826
-9.5 | -0.545 | 0.07534 | 0.012 | -7.228
-9 | -0.517 | 0.06521 | 0.012 | -7.926
-8.5 | -0.927 | 0.02683 | 0.022 | -34.538
-8 | -0.955 | 0.025 | 0.021 | -38.184
-7.5 | -0.941 | 0.02273 | 0.02 | -41.373
-7 | -0.907 | 0.02128 | 0.019 | -42.606
-6.5 | -0.861 | 0.01995 | 0.018 | -43.18
-6 | -0.807 | 0.01884 | 0.016 | -42.829
-5.5 | -0.748 | 0.01773 | 0.015 | -42.201
-5 | -0.686 | 0.01684 | 0.014 | -40.761
-4.5 | -0.622 | 0.01576 | 0.012 | -39.477
-4 | -0.56 | 0.00926 | 0.011 | -60.526
-3.5 | -0.493 | 0.00913 | 0.01 | -53.978
-3 | -0.424 | 0.00894 | 0.008 | -47.487
-2.5 | -0.356 | 0.00894 | 0.007 | -39.836
-2 | -0.286 | 0.00882 | 0.006 | -32.384
-1.5 | -0.215 | 0.00873 | 0.004 | -24.62
-1 | -0.144 | 0.00866 | 0.003 | -16.582
-0.5 | -0.072 | 0.00864 | 0.001 | -8.313
0 | 0 | 0.00858 | 0 | 0
0.5 | 0.073 | 0.00858 | -0.001 | 8.456
1 | 0.144 | 0.00866 | -0.003 | 16.582
1.5 | 0.215 | 0.00873 | -0.004 | 24.62
2 | 0.286 | 0.00882 | -0.006 | 32.384
2.5 | 0.356 | 0.00894 | -0.007 | 39.836
3 | 0.424 | 0.0091 | -0.008 | 46.621
3.5 | 0.493 | 0.00914 | -0.01 | 53.908
4 | 0.56 | 0.00956 | -0.011 | 58.599
4.5 | 0.622 | 0.01601 | -0.012 | 38.867
5 | 0.686 | 0.01671 | -0.014 | 41.072
5.5 | 0.748 | 0.01758 | -0.015 | 42.542
6 | 0.807 | 0.01858 | -0.016 | 43.425
6.5 | 0.861 | 0.01976 | -0.017 | 43.588
7 | 0.907 | 0.0213 | -0.019 | 42.562
7.5 | 0.941 | 0.02264 | -0.02 | 41.548
8 | 0.955 | 0.02511 | -0.021 | 38.013
8.5 | 0.791 | 0.06042 | -0.012 | 13.089
9 | 0.517 | 0.06521 | -0.012 | 7.926
9.5 | 0.545 | 0.07534 | -0.012 | 7.228
10 | 0.572 | 0.09862 | -0.011 | 5.8
10.5 | 0.6 | 0.1037 | -0.012 | 5.788
11 | 0.629 | 0.11209 | -0.013 | 5.613
11.5 | 0.657 | 0.12407 | -0.014 | 5.297
12 | 0.685 | 0.12753 | -0.014 | 5.373
12.5 | 0.713 | 0.13267 | -0.015 | 5.375
13 | 0.741 | 0.13685 | -0.016 | 5.417
13.5 | 0.77 | 0.14941 | -0.017 | 5.155
14 | 0.8 | 0.15516 | -0.019 | 5.154
14.5 | 0.828 | 0.16114 | -0.02 | 5.135
15 | 0.855 | 0.16978 | -0.02 | 5.037
15.5 | 0.883 | 0.17619 | -0.021 | 5.013
16 | 0.911 | 0.18154 | -0.022 | 5.018
16.5 | 0.939 | 0.18678 | -0.023 | 5.028
17 | 0.97 | 0.2015 | -0.025 | 4.813
17.5 | 0.998 | 0.19709 | -0.026 | 5.064
18 | 1.026 | 0.20997 | -0.027 | 4.885
18.5 | 1.053 | 0.22056 | -0.027 | 4.773
19 | 1.08 | 0.22483 | -0.028 | 4.805
19.5 | 1.108 | 0.23131 | -0.029 | 4.788
20 | 1.135 | 0.2358 | -0.03 | 4.814

## 32. Re 500k Mach 0.50 (2)
BIGFOIL.COM POLAR EXPORT
GA 40-018
GA 40-018 |  |  |  | Cl Max: | 0.7468 | at alpha= | 11 | deg
XFOIL ncrit=9 |  |  |  | L/D Max: | 60.759 | at alpha= | 5 | deg
Re: | 500000 |  |  | Cd Min: | 0.17084 | at alpha= | -16 | deg
Mach: | 0.5 |  |  | Cl=0 at alpha= | 0 | deg
|  |  |  | @ Cl=0.1, Cd= | 0.010715
|  |  |  | @ Cl=0.4, Cd= | 0.011044
|  |  |  | @ Cl=0.6, Cd= | 0.17029
alpha (deg) | Cl | Cd | Cm | Cl/Cd
-16 | -0.579 | 0.17084 | -0.0081 | -3.3891
-15.5 | -0.5718 | 0.15974 | -0.0142 | -3.5796
-15 | -0.5711 | 0.14747 | -0.0209 | -3.8727
-14.5 | -0.5827 | 0.13298 | -0.0288 | -4.3819
-14 | -0.63 | 0.11174 | -0.0412 | -5.6381
-13.5 | -0.6671 | 0.09528 | -0.0519 | -7.0015
-12.5 | -0.7135 | 0.06999 | -0.0689 | -10.1943
-12 | -0.7265 | 0.05917 | -0.076 | -12.2782
-11.5 | -0.7419 | 0.05159 | -0.0762 | -14.3807
-11 | -0.7464 | 0.0454 | -0.0744 | -16.4405
-10.5 | -0.7325 | 0.04094 | -0.0716 | -17.892
-10 | -0.7086 | 0.03763 | -0.0688 | -18.8307
-9.5 | -0.6786 | 0.03496 | -0.0655 | -19.4108
-9 | -0.6546 | 0.0322 | -0.0621 | -20.3292
-8.5 | -0.6297 | 0.02961 | -0.0587 | -21.2665
-8 | -0.6107 | 0.02681 | -0.055 | -22.7788
-7.5 | -0.5896 | 0.02433 | -0.0511 | -24.2335
-7 | -0.5688 | 0.02192 | -0.047 | -25.9489
-6.5 | -0.5545 | 0.01941 | -0.042 | -28.5677
-6 | -0.5704 | 0.0159 | -0.0338 | -35.8742
-5.5 | -0.6055 | 0.01252 | -0.0213 | -48.3626
-5 | -0.6408 | 0.01053 | -0.0051 | -60.8547
-4.5 | -0.5956 | 0.01029 | -0.0006 | -57.8814
-4 | -0.5347 | 0.01033 | 0.0011 | -51.7619
-3.5 | -0.4719 | 0.0108 | 0.0029 | -43.6944
-3 | -0.4046 | 0.01105 | 0.0033 | -36.6154
-2.5 | -0.339 | 0.01097 | 0.0033 | -30.9025
-2 | -0.2695 | 0.01095 | 0.0027 | -24.6119
-1.5 | -0.2029 | 0.01085 | 0.0022 | -18.7005
-1 | -0.1359 | 0.01072 | 0.0015 | -12.6772
-0.5 | -0.0669 | 0.01071 | 0.0007 | -6.2465
0 | 0 | 0.01073 | 0 | 0
0.5 | 0.0669 | 0.01071 | -0.0007 | 6.2465
1 | 0.1358 | 0.01072 | -0.0015 | 12.6679
1.5 | 0.2029 | 0.01085 | -0.0021 | 18.7005
2 | 0.2695 | 0.01095 | -0.0027 | 24.6119
2.5 | 0.3389 | 0.01097 | -0.0033 | 30.8933
3 | 0.4046 | 0.01105 | -0.0032 | 36.6154
3.5 | 0.4718 | 0.0108 | -0.0029 | 43.6852
4 | 0.5347 | 0.01033 | -0.0011 | 51.7619
4.5 | 0.5955 | 0.01029 | 0.0006 | 57.8717
5 | 0.6404 | 0.01054 | 0.0051 | 60.759
5.5 | 0.6054 | 0.01253 | 0.0213 | 48.316
6 | 0.5708 | 0.01589 | 0.0337 | 35.922
6.5 | 0.5551 | 0.0194 | 0.042 | 28.6134
7 | 0.5691 | 0.02192 | 0.047 | 25.9626
7.5 | 0.5899 | 0.02434 | 0.0511 | 24.2358
8 | 0.6111 | 0.02681 | 0.055 | 22.7937
8.5 | 0.6302 | 0.02959 | 0.0586 | 21.2977
9 | 0.6554 | 0.03219 | 0.062 | 20.3604
9.5 | 0.6794 | 0.03494 | 0.0654 | 19.4448
10 | 0.7096 | 0.03759 | 0.0686 | 18.8774
10.5 | 0.7342 | 0.04087 | 0.0716 | 17.9643
11 | 0.7468 | 0.04544 | 0.0743 | 16.4349
11.5 | 0.7427 | 0.05156 | 0.076 | 14.4046
12 | 0.7266 | 0.05925 | 0.0758 | 12.2633
13 | 0.6995 | 0.08167 | 0.0602 | 8.565
13.5 | 0.6682 | 0.09534 | 0.0516 | 7.0086
14 | 0.6301 | 0.11204 | 0.0408 | 5.6239
14.5 | 0.5829 | 0.13326 | 0.0285 | 4.3742
15 | 0.5715 | 0.14782 | 0.0205 | 3.8662
15.5 | 0.5743 | 0.15943 | 0.0142 | 3.6022
16 | 0.5822 | 0.17029 | 0.0083 | 3.4189

## 33. Re 750k Mach 0.00 (1)
BIGFOIL.COM POLAR EXPORT
GA 40-018
GA 40-018 |  |  |  | Cl Max: | 1.25 | at alpha= | 14 | deg
JavaFoil+Calcfoil stall+Eppler ext transition |  |  |  | L/D Max: | 77.21 | at alpha= | 4.5 | deg
Re: | 750000 |  |  | Cd Min: | 0.0069 | at alpha= | 0 | deg
Mach: | 0 |  |  | Cl=0 at alpha= | 0 | deg
|  |  |  | @ Cl=0.1, Cd= | 0.0069511
|  |  |  | @ Cl=0.4, Cd= | 0.0071116
|  |  |  | @ Cl=0.6, Cd= | 0.011685
alpha (deg) | Cl | Cd | Cm | Cl/Cd
-19 | -1.011 | 0.16533 | 0.021 | -6.113
-18.5 | -1.027 | 0.15545 | 0.021 | -6.608
-18 | -1.043 | 0.14757 | 0.021 | -7.071
-17.5 | -1.056 | 0.13941 | 0.02 | -7.574
-17 | -1.068 | 0.13358 | 0.02 | -7.993
-16.5 | -1.08 | 0.124 | 0.021 | -8.707
-16 | -1.084 | 0.11906 | 0.02 | -9.107
-15.5 | -1.093 | 0.10982 | 0.021 | -9.95
-15 | -1.099 | 0.10151 | 0.022 | -10.821
-14.5 | -1.241 | 0.04053 | 0.031 | -30.625
-14 | -1.25 | 0.03481 | 0.031 | -35.903
-13.5 | -1.248 | 0.03161 | 0.03 | -39.48
-13 | -1.24 | 0.02949 | 0.029 | -42.049
-12.5 | -1.227 | 0.0275 | 0.028 | -44.616
-12 | -1.208 | 0.02605 | 0.027 | -46.385
-11.5 | -1.187 | 0.0242 | 0.026 | -49.043
-11 | -1.16 | 0.02246 | 0.025 | -51.663
-10.5 | -1.13 | 0.02119 | 0.024 | -53.335
-10 | -1.097 | 0.01961 | 0.023 | -55.96
-9.5 | -1.059 | 0.01946 | 0.022 | -54.413
-9 | -1.019 | 0.01772 | 0.021 | -57.525
-8.5 | -0.975 | 0.01681 | 0.02 | -58.044
-8 | -0.929 | 0.016 | 0.019 | -58.08
-7.5 | -0.881 | 0.01576 | 0.018 | -55.863
-7 | -0.83 | 0.01508 | 0.017 | -54.996
-6.5 | -0.777 | 0.01439 | 0.016 | -53.967
-6 | -0.722 | 0.01348 | 0.014 | -53.523
-5.5 | -0.665 | 0.0131 | 0.013 | -50.792
-5 | -0.608 | 0.01257 | 0.012 | -48.337
-4.5 | -0.555 | 0.00733 | 0.011 | -75.733
-4 | -0.495 | 0.00722 | 0.01 | -68.487
-3.5 | -0.434 | 0.0072 | 0.009 | -60.249
-3 | -0.372 | 0.00716 | 0.007 | -52.023
-2.5 | -0.311 | 0.00706 | 0.006 | -44.101
-2 | -0.249 | 0.00702 | 0.005 | -35.486
-1.5 | -0.187 | 0.00699 | 0.004 | -26.717
-1 | -0.125 | 0.00703 | 0.002 | -17.718
-0.5 | -0.062 | 0.00696 | 0.001 | -8.951
0 | 0 | 0.0069 | 0 | 0
0.5 | 0.063 | 0.00691 | -0.001 | 9.098
1 | 0.126 | 0.00698 | -0.002 | 18.012
1.5 | 0.188 | 0.00694 | -0.004 | 27.164
2 | 0.251 | 0.00696 | -0.005 | 36.091
2.5 | 0.314 | 0.007 | -0.006 | 44.87
3 | 0.376 | 0.0071 | -0.007 | 52.948
3.5 | 0.438 | 0.00713 | -0.009 | 61.348
4 | 0.499 | 0.00715 | -0.01 | 69.789
4.5 | 0.56 | 0.00726 | -0.011 | 77.21
5 | 0.608 | 0.01257 | -0.012 | 48.337
5.5 | 0.665 | 0.0131 | -0.013 | 50.792
6 | 0.722 | 0.01348 | -0.014 | 53.523
6.5 | 0.777 | 0.01439 | -0.015 | 53.967
7 | 0.83 | 0.01508 | -0.017 | 54.996
7.5 | 0.881 | 0.01576 | -0.018 | 55.863
8 | 0.929 | 0.016 | -0.019 | 58.08
8.5 | 0.975 | 0.01681 | -0.02 | 58.044
9 | 1.019 | 0.01772 | -0.021 | 57.525
9.5 | 1.059 | 0.01946 | -0.022 | 54.413
10 | 1.097 | 0.01961 | -0.023 | 55.96
10.5 | 1.13 | 0.02119 | -0.024 | 53.335
11 | 1.16 | 0.02246 | -0.025 | 51.663
11.5 | 1.187 | 0.0242 | -0.026 | 49.043
12 | 1.208 | 0.02605 | -0.027 | 46.385
12.5 | 1.227 | 0.0275 | -0.028 | 44.616
13 | 1.24 | 0.02949 | -0.029 | 42.049
13.5 | 1.248 | 0.03161 | -0.03 | 39.48
14 | 1.25 | 0.03481 | -0.031 | 35.903
14.5 | 1.241 | 0.04053 | -0.031 | 30.625
15 | 1.099 | 0.10151 | -0.021 | 10.821
15.5 | 1.093 | 0.10982 | -0.021 | 9.95
16 | 1.084 | 0.11906 | -0.02 | 9.107
16.5 | 1.08 | 0.124 | -0.021 | 8.707
17 | 1.068 | 0.13358 | -0.02 | 7.993
17.5 | 1.056 | 0.13941 | -0.02 | 7.574
18 | 1.043 | 0.14757 | -0.021 | 7.071
18.5 | 1.027 | 0.15545 | -0.02 | 6.608
19 | 1.011 | 0.16533 | -0.02 | 6.113

## 34. Re 750k Mach 0.00 (2)
BIGFOIL.COM POLAR EXPORT
GA 40-018
GA 40-018 |  |  |  | Cl Max: | 1.1212 | at alpha= | 17.5 | deg
XFOIL ncrit=9 |  |  |  | L/D Max: | 73.133 | at alpha= | 5 | deg
Re: | 750000 |  |  | Cd Min: | 0.10601 | at alpha= | -20 | deg
Mach: | 0 |  |  | Cl=0 at alpha= | 0 | deg
|  |  |  | @ Cl=0.1, Cd= | 0.0076583
|  |  |  | @ Cl=0.4, Cd= | 0.0076445
|  |  |  | @ Cl=0.6, Cd= | 0.0083751
alpha (deg) | Cl | Cd | Cm | Cl/Cd
-20 | -1.0726 | 0.10601 | -0.0282 | -10.1179
-19.5 | -1.0916 | 0.09517 | -0.0339 | -11.47
-19 | -1.1071 | 0.08567 | -0.0379 | -12.9228
-18.5 | -1.1143 | 0.07768 | -0.0412 | -14.3447
-18 | -1.1177 | 0.0707 | -0.0435 | -15.8091
-17.5 | -1.1182 | 0.06452 | -0.0447 | -17.3311
-17 | -1.1124 | 0.05945 | -0.0453 | -18.7115
-16.5 | -1.1019 | 0.05501 | -0.0459 | -20.0309
-16 | -1.0891 | 0.05094 | -0.0461 | -21.3801
-15.5 | -1.0743 | 0.04724 | -0.046 | -22.7413
-15 | -1.0566 | 0.04392 | -0.0457 | -24.0574
-14.5 | -1.0411 | 0.0406 | -0.0447 | -25.6429
-14 | -1.0208 | 0.03778 | -0.044 | -27.0196
-13.5 | -0.9992 | 0.03517 | -0.043 | -28.4106
-13 | -0.9747 | 0.03284 | -0.0421 | -29.6803
-12.5 | -0.953 | 0.0304 | -0.0407 | -31.3487
-12 | -0.9063 | 0.02776 | -0.0447 | -32.6477
-11.5 | -0.8729 | 0.02603 | -0.0445 | -33.5344
-11 | -0.851 | 0.02435 | -0.0416 | -34.9487
-10.5 | -0.8348 | 0.0223 | -0.0383 | -37.435
-10 | -0.8102 | 0.02077 | -0.0356 | -39.0082
-9.5 | -0.7811 | 0.01951 | -0.0331 | -40.0359
-9 | -0.7613 | 0.01785 | -0.0295 | -42.6499
-8.5 | -0.7323 | 0.01674 | -0.0267 | -43.7455
-8 | -0.7071 | 0.01546 | -0.0231 | -45.7374
-7.5 | -0.68 | 0.01441 | -0.0195 | -47.1895
-7 | -0.6584 | 0.0133 | -0.0147 | -49.5038
-6.5 | -0.6489 | 0.01203 | -0.0075 | -53.9401
-5.5 | -0.6124 | 0.00862 | 0.0035 | -71.0441
-5 | -0.572 | 0.00782 | 0.0057 | -73.1458
-4.5 | -0.5178 | 0.00766 | 0.0057 | -67.5979
-4 | -0.4617 | 0.00761 | 0.0053 | -60.6702
-3.5 | -0.4064 | 0.00764 | 0.0052 | -53.1937
-3 | -0.3498 | 0.00768 | 0.0049 | -45.5469
-2.5 | -0.2924 | 0.00776 | 0.0043 | -37.6804
-2 | -0.2342 | 0.0077 | 0.0035 | -30.4156
-1.5 | -0.1756 | 0.00766 | 0.0026 | -22.9243
-1 | -0.1171 | 0.00767 | 0.0018 | -15.2673
-0.5 | -0.0587 | 0.00763 | 0.0009 | -7.6933
0 | 0 | 0.0076 | 0 | 0
0.5 | 0.0586 | 0.00763 | -0.0009 | 7.6802
1 | 0.1171 | 0.00767 | -0.0018 | 15.2673
1.5 | 0.1756 | 0.00766 | -0.0026 | 22.9243
2 | 0.2341 | 0.0077 | -0.0035 | 30.4026
2.5 | 0.2923 | 0.00776 | -0.0043 | 37.6675
3 | 0.3498 | 0.00768 | -0.0049 | 45.5469
3.5 | 0.4063 | 0.00764 | -0.0052 | 53.1806
4 | 0.4616 | 0.00761 | -0.0053 | 60.657
4.5 | 0.5177 | 0.00766 | -0.0057 | 67.5849
5 | 0.5719 | 0.00782 | -0.0057 | 73.133
5.5 | 0.6124 | 0.00862 | -0.0035 | 71.0441
6 | 0.6317 | 0.01052 | 0.0018 | 60.0475
6.5 | 0.6492 | 0.01202 | 0.0075 | 54.01
7 | 0.659 | 0.01329 | 0.0147 | 49.5862
7.5 | 0.6803 | 0.01441 | 0.0195 | 47.2103
8 | 0.7073 | 0.01546 | 0.0231 | 45.7503
8.5 | 0.7325 | 0.01674 | 0.0266 | 43.7575
9 | 0.7623 | 0.01781 | 0.0294 | 42.8018
9.5 | 0.7815 | 0.01951 | 0.0331 | 40.0564
10 | 0.8109 | 0.02075 | 0.0355 | 39.0795
10.5 | 0.8356 | 0.02228 | 0.0382 | 37.5045
11 | 0.8512 | 0.02436 | 0.0416 | 34.9425
11.5 | 0.8764 | 0.02584 | 0.0441 | 33.9164
12 | 0.9083 | 0.02766 | 0.0445 | 32.838
12.5 | 0.9522 | 0.03051 | 0.0407 | 31.2094
13 | 0.9759 | 0.03282 | 0.0419 | 29.7349
13.5 | 1.0003 | 0.03514 | 0.0429 | 28.4661
14 | 1.0221 | 0.03775 | 0.0439 | 27.0755
14.5 | 1.0407 | 0.04067 | 0.0447 | 25.5889
15 | 1.0578 | 0.04388 | 0.0457 | 24.1067
15.5 | 1.0758 | 0.04717 | 0.0459 | 22.8069
16 | 1.0906 | 0.05088 | 0.046 | 21.4347
16.5 | 1.1037 | 0.05493 | 0.0457 | 20.0928
17 | 1.1148 | 0.05933 | 0.0451 | 18.7898
17.5 | 1.1212 | 0.06432 | 0.0445 | 17.4316
18 | 1.1202 | 0.07052 | 0.0433 | 15.8849
18.5 | 1.116 | 0.07763 | 0.041 | 14.3759
19 | 1.1076 | 0.0857 | 0.0378 | 12.9242
19.5 | 1.0927 | 0.09519 | 0.0337 | 11.4791
20 | 1.0743 | 0.10594 | 0.028 | 10.1406

## 35. Re 750k Mach 0.10 (1)
BIGFOIL.COM POLAR EXPORT
GA 40-018
GA 40-018 |  |  |  | Cl Max: | 1.235 | at alpha= | 13.5 | deg
JavaFoil+Calcfoil stall+Eppler ext transition |  |  |  | L/D Max: | 77.196 | at alpha= | 4.5 | deg
Re: | 750000 |  |  | Cd Min: | 0.00687 | at alpha= | 0 | deg
Mach: | 0.1 |  |  | Cl=0 at alpha= | 0 | deg
|  |  |  | @ Cl=0.1, Cd= | 0.0069418
|  |  |  | @ Cl=0.4, Cd= | 0.007159
|  |  |  | @ Cl=0.6, Cd= | 0.011525
alpha (deg) | Cl | Cd | Cm | Cl/Cd
-18.5 | -0.986 | 0.15819 | 0.02 | -6.23
-18 | -1.004 | 0.15011 | 0.02 | -6.689
-17.5 | -1.02 | 0.14571 | 0.019 | -7.001
-17 | -1.035 | 0.13582 | 0.019 | -7.619
-16.5 | -1.051 | 0.12684 | 0.021 | -8.288
-16 | -1.06 | 0.12154 | 0.02 | -8.723
-15.5 | -1.068 | 0.11395 | 0.02 | -9.373
-15 | -1.095 | 0.09483 | 0.024 | -11.545
-14.5 | -1.202 | 0.04759 | 0.031 | -25.264
-14 | -1.232 | 0.03657 | 0.031 | -33.676
-13.5 | -1.235 | 0.03255 | 0.03 | -37.939
-13 | -1.23 | 0.03019 | 0.029 | -40.75
-12.5 | -1.22 | 0.02798 | 0.028 | -43.602
-12 | -1.204 | 0.02647 | 0.027 | -45.471
-11.5 | -1.184 | 0.02466 | 0.026 | -48.009
-11 | -1.159 | 0.02284 | 0.025 | -50.761
-10.5 | -1.13 | 0.02149 | 0.024 | -52.589
-10 | -1.097 | 0.02031 | 0.023 | -54.045
-9.5 | -1.061 | 0.01919 | 0.022 | -55.285
-9 | -1.021 | 0.0184 | 0.021 | -55.494
-8.5 | -0.978 | 0.01698 | 0.02 | -57.607
-8 | -0.932 | 0.01616 | 0.019 | -57.688
-7.5 | -0.884 | 0.01591 | 0.018 | -55.536
-7 | -0.833 | 0.01522 | 0.017 | -54.714
-6.5 | -0.78 | 0.01449 | 0.016 | -53.815
-6 | -0.725 | 0.01358 | 0.014 | -53.35
-5.5 | -0.668 | 0.01315 | 0.013 | -50.8
-5 | -0.61 | 0.01267 | 0.012 | -48.164
-4.5 | -0.558 | 0.00737 | 0.011 | -75.722
-4 | -0.497 | 0.00721 | 0.01 | -68.944
-3.5 | -0.436 | 0.0073 | 0.009 | -59.731
-3 | -0.374 | 0.00718 | 0.007 | -52.075
-2.5 | -0.313 | 0.00715 | 0.006 | -43.759
-2 | -0.25 | 0.00711 | 0.005 | -35.202
-1.5 | -0.188 | 0.00702 | 0.004 | -26.754
-1 | -0.125 | 0.007 | 0.002 | -17.88
-0.5 | -0.063 | 0.00698 | 0.001 | -8.959
0 | 0 | 0.00687 | 0 | 0
0.5 | 0.063 | 0.00693 | -0.001 | 9.106
1 | 0.126 | 0.00695 | -0.002 | 18.177
1.5 | 0.189 | 0.00696 | -0.004 | 27.206
2 | 0.253 | 0.00705 | -0.005 | 35.806
2.5 | 0.316 | 0.00709 | -0.006 | 44.526
3 | 0.378 | 0.00712 | -0.007 | 53.01
3.5 | 0.44 | 0.00723 | -0.009 | 60.826
4 | 0.502 | 0.00714 | -0.01 | 70.256
4.5 | 0.563 | 0.00729 | -0.011 | 77.196
5 | 0.61 | 0.01267 | -0.012 | 48.164
5.5 | 0.668 | 0.01315 | -0.013 | 50.8
6 | 0.725 | 0.01358 | -0.014 | 53.35
6.5 | 0.78 | 0.01449 | -0.015 | 53.815
7 | 0.833 | 0.01522 | -0.017 | 54.714
7.5 | 0.884 | 0.01591 | -0.018 | 55.536
8 | 0.932 | 0.01616 | -0.019 | 57.688
8.5 | 0.978 | 0.01698 | -0.02 | 57.607
9 | 1.021 | 0.0184 | -0.021 | 55.494
9.5 | 1.061 | 0.01919 | -0.022 | 55.285
10 | 1.097 | 0.02031 | -0.023 | 54.045
10.5 | 1.13 | 0.02149 | -0.024 | 52.589
11 | 1.159 | 0.02284 | -0.025 | 50.761
11.5 | 1.184 | 0.02466 | -0.026 | 48.009
12 | 1.204 | 0.02647 | -0.027 | 45.471
12.5 | 1.22 | 0.02798 | -0.028 | 43.602
13 | 1.23 | 0.03019 | -0.029 | 40.75
13.5 | 1.235 | 0.03255 | -0.03 | 37.939
14 | 1.232 | 0.03657 | -0.031 | 33.676
14.5 | 1.202 | 0.04759 | -0.03 | 25.264
15 | 1.095 | 0.09483 | -0.024 | 11.545
15.5 | 1.068 | 0.11395 | -0.02 | 9.373
16 | 1.06 | 0.12154 | -0.02 | 8.723
16.5 | 1.051 | 0.12684 | -0.02 | 8.288
17 | 1.035 | 0.13582 | -0.019 | 7.619
17.5 | 1.02 | 0.14571 | -0.019 | 7.001
18 | 1.004 | 0.15011 | -0.02 | 6.689
18.5 | 0.986 | 0.15819 | -0.02 | 6.23

## 36. Re 750k Mach 0.10 (2)
BIGFOIL.COM POLAR EXPORT
GA 40-018
GA 40-018 |  |  |  | Cl Max: | 1.1034 | at alpha= | 17 | deg
XFOIL ncrit=9 |  |  |  | L/D Max: | 69.9202 | at alpha= | 5.5 | deg
Re: | 750000 |  |  | Cd Min: | 0.11726 | at alpha= | 20 | deg
Mach: | 0.1 |  |  | Cl=0 at alpha= | 0 | deg
|  |  |  | @ Cl=0.1, Cd= | 0.0076779
|  |  |  | @ Cl=0.4, Cd= | 0.0076661
|  |  |  | @ Cl=0.6, Cd= | 0.0086157
alpha (deg) | Cl | Cd | Cm | Cl/Cd
-20 | -1.021 | 0.11724 | -0.023 | -8.7086
-19.5 | -1.0506 | 0.10382 | -0.0306 | -10.1194
-19 | -1.0755 | 0.09221 | -0.0362 | -11.6636
-18.5 | -1.0886 | 0.08294 | -0.0405 | -13.1252
-18 | -1.0976 | 0.07485 | -0.0434 | -14.664
-17.5 | -1.1008 | 0.06797 | -0.0454 | -16.1954
-17 | -1.1014 | 0.06196 | -0.0463 | -17.776
-16.5 | -1.093 | 0.05713 | -0.047 | -19.1318
-16 | -1.0819 | 0.05275 | -0.0473 | -20.51
-15.5 | -1.0684 | 0.04878 | -0.0473 | -21.9024
-15 | -1.0523 | 0.04522 | -0.047 | -23.2707
-14.5 | -1.0339 | 0.04199 | -0.0464 | -24.6225
-14 | -1.017 | 0.03884 | -0.0453 | -26.1843
-13.5 | -0.996 | 0.03609 | -0.0443 | -27.5977
-13 | -0.9721 | 0.03365 | -0.0434 | -28.8886
-12.5 | -0.9467 | 0.03138 | -0.0423 | -30.1689
-12 | -0.9029 | 0.02844 | -0.0461 | -31.7475
-11.5 | -0.87 | 0.02664 | -0.0458 | -32.6577
-11 | -0.8459 | 0.02503 | -0.0431 | -33.7954
-10.5 | -0.8319 | 0.0228 | -0.0396 | -36.4868
-10 | -0.8077 | 0.02119 | -0.0368 | -38.117
-9.5 | -0.7793 | 0.01986 | -0.0343 | -39.2397
-9 | -0.7589 | 0.01817 | -0.0307 | -41.7666
-8.5 | -0.7304 | 0.017 | -0.0278 | -42.9647
-8 | -0.7051 | 0.01569 | -0.0243 | -44.9395
-7.5 | -0.6778 | 0.0146 | -0.0208 | -46.4247
-7 | -0.6552 | 0.01348 | -0.0162 | -48.6053
-6.5 | -0.6469 | 0.01219 | -0.0087 | -53.0681
-6 | -0.6314 | 0.01068 | -0.0026 | -59.1199
-5.5 | -0.6132 | 0.00878 | 0.0029 | -69.8405
-4.5 | -0.5208 | 0.00769 | 0.0056 | -67.7243
-4 | -0.4645 | 0.00763 | 0.0053 | -60.8781
-3.5 | -0.4087 | 0.00766 | 0.0052 | -53.3551
-3 | -0.3519 | 0.0077 | 0.0049 | -45.7013
-2.5 | -0.2941 | 0.00779 | 0.0043 | -37.7535
-2 | -0.2356 | 0.00772 | 0.0035 | -30.5181
-1.5 | -0.1767 | 0.00768 | 0.0027 | -23.0078
0 | 0 | 0.00763 | 0 | 0
0.5 | 0.059 | 0.00765 | -0.0009 | 7.7124
1 | 0.1178 | 0.00769 | -0.0018 | 15.3186
1.5 | 0.1766 | 0.00768 | -0.0026 | 22.9948
2 | 0.2355 | 0.00772 | -0.0035 | 30.5052
2.5 | 0.2941 | 0.00779 | -0.0043 | 37.7535
3 | 0.3519 | 0.0077 | -0.0049 | 45.7013
3.5 | 0.4087 | 0.00766 | -0.0052 | 53.3551
4 | 0.4645 | 0.00763 | -0.0053 | 60.8781
4.5 | 0.5208 | 0.00769 | -0.0056 | 67.7243
5.5 | 0.6132 | 0.00877 | -0.0029 | 69.9202
6 | 0.6314 | 0.01069 | 0.0026 | 59.0645
6.5 | 0.6471 | 0.01218 | 0.0087 | 53.1281
7 | 0.6556 | 0.01347 | 0.0161 | 48.6711
7.5 | 0.6781 | 0.0146 | 0.0207 | 46.4452
8 | 0.7054 | 0.01569 | 0.0243 | 44.9586
8.5 | 0.7307 | 0.017 | 0.0278 | 42.9824
9 | 0.76 | 0.01813 | 0.0306 | 41.9195
9.5 | 0.7797 | 0.01986 | 0.0343 | 39.2598
10 | 0.8085 | 0.02117 | 0.0367 | 38.1908
10.5 | 0.8326 | 0.02278 | 0.0395 | 36.5496
11 | 0.849 | 0.02487 | 0.0428 | 34.1375
11.5 | 0.8735 | 0.02644 | 0.0454 | 33.0371
12 | 0.905 | 0.02834 | 0.0459 | 31.9337
12.5 | 0.9469 | 0.03142 | 0.0422 | 30.1369
13 | 0.9733 | 0.03362 | 0.0432 | 28.95
13.5 | 0.997 | 0.03607 | 0.0442 | 27.6407
14 | 1.0183 | 0.0388 | 0.0452 | 26.2448
14.5 | 1.0344 | 0.04201 | 0.0463 | 24.6227
15 | 1.0536 | 0.04518 | 0.0469 | 23.3201
15.5 | 1.0701 | 0.04871 | 0.0472 | 21.9688
16 | 1.0834 | 0.0527 | 0.0472 | 20.5579
16.5 | 1.0949 | 0.05704 | 0.0468 | 19.1953
17 | 1.1034 | 0.06185 | 0.046 | 17.8399
17.5 | 1.1029 | 0.06781 | 0.0455 | 16.2646
18 | 1.1001 | 0.07467 | 0.0433 | 14.7328
18.5 | 1.0902 | 0.08291 | 0.0403 | 13.1492
19 | 1.0749 | 0.09243 | 0.0361 | 11.6293
19.5 | 1.0512 | 0.10396 | 0.0304 | 10.1116
20 | 1.0223 | 0.11726 | 0.0228 | 8.7182

## 37. Re 750k Mach 0.25 (1)
BIGFOIL.COM POLAR EXPORT
GA 40-018
GA 40-018 |  |  |  | Cl Max: | 1.161 | at alpha= | 12 | deg
JavaFoil+Calcfoil stall+Eppler ext transition |  |  |  | L/D Max: | 77.888 | at alpha= | 4.5 | deg
Re: | 750000 |  |  | Cd Min: | 0.00699 | at alpha= | 0.5 | deg
Mach: | 0.25 |  |  | Cl=0 at alpha= | 0 | deg
|  |  |  | @ Cl=0.1, Cd= | 0.0070115
|  |  |  | @ Cl=0.4, Cd= | 0.007245
|  |  |  | @ Cl=0.6, Cd= | 0.010083
alpha (deg) | Cl | Cd | Cm | Cl/Cd
-17 | -0.766 | 0.14901 | 0.019 | -5.14
-16.5 | -0.811 | 0.13948 | 0.018 | -5.812
-16 | -0.852 | 0.13125 | 0.018 | -6.49
-15.5 | -0.888 | 0.12708 | 0.017 | -6.986
-15 | -0.919 | 0.1198 | 0.017 | -7.671
-14.5 | -0.945 | 0.11001 | 0.017 | -8.593
-14 | -0.97 | 0.10116 | 0.018 | -9.59
-13.5 | -0.988 | 0.09307 | 0.019 | -10.614
-13 | -1.021 | 0.07632 | 0.022 | -13.382
-12.5 | -1.157 | 0.03196 | 0.029 | -36.198
-12 | -1.161 | 0.02914 | 0.028 | -39.834
-11.5 | -1.155 | 0.02706 | 0.027 | -42.683
-11 | -1.142 | 0.02474 | 0.026 | -46.178
-10.5 | -1.123 | 0.0232 | 0.025 | -48.413
-10 | -1.098 | 0.02174 | 0.024 | -50.5
-9.5 | -1.067 | 0.02102 | 0.023 | -50.777
-9 | -1.032 | 0.0189 | 0.022 | -54.601
-8.5 | -0.992 | 0.01783 | 0.021 | -55.622
-8 | -0.948 | 0.01681 | 0.019 | -56.378
-7.5 | -0.9 | 0.01667 | 0.018 | -54.014
-7 | -0.85 | 0.01587 | 0.017 | -53.562
-6.5 | -0.797 | 0.01511 | 0.016 | -52.778
-6 | -0.741 | 0.01449 | 0.015 | -51.14
-5.5 | -0.684 | 0.01364 | 0.014 | -50.154
-5 | -0.625 | 0.01311 | 0.012 | -47.683
-4.5 | -0.573 | 0.0071 | 0.011 | -80.606
-4 | -0.51 | 0.00734 | 0.01 | -69.551
-3.5 | -0.448 | 0.00738 | 0.009 | -60.65
-3 | -0.384 | 0.00729 | 0.008 | -52.689
-2.5 | -0.321 | 0.00721 | 0.006 | -44.556
-2 | -0.257 | 0.00714 | 0.005 | -36.005
-1.5 | -0.193 | 0.00711 | 0.004 | -27.122
-1 | -0.129 | 0.00708 | 0.003 | -18.149
-0.5 | -0.064 | 0.00704 | 0.001 | -9.126
0 | 0 | 0.00703 | 0 | 0
0.5 | 0.065 | 0.00699 | -0.001 | 9.28
1 | 0.13 | 0.00703 | -0.003 | 18.46
1.5 | 0.195 | 0.00705 | -0.004 | 27.592
2 | 0.259 | 0.00708 | -0.005 | 36.64
2.5 | 0.324 | 0.00715 | -0.006 | 45.357
3 | 0.388 | 0.00723 | -0.008 | 53.656
3.5 | 0.452 | 0.00731 | -0.009 | 61.79
4 | 0.515 | 0.00727 | -0.01 | 70.903
4.5 | 0.578 | 0.00742 | -0.011 | 77.888
5 | 0.625 | 0.01311 | -0.012 | 47.683
5.5 | 0.684 | 0.01364 | -0.014 | 50.154
6 | 0.741 | 0.01429 | -0.015 | 51.863
6.5 | 0.797 | 0.01511 | -0.016 | 52.778
7 | 0.85 | 0.01587 | -0.017 | 53.562
7.5 | 0.9 | 0.01667 | -0.018 | 54.014
8 | 0.948 | 0.01681 | -0.019 | 56.378
8.5 | 0.992 | 0.01783 | -0.02 | 55.622
9 | 1.032 | 0.0189 | -0.022 | 54.601
9.5 | 1.067 | 0.02102 | -0.023 | 50.777
10 | 1.098 | 0.02174 | -0.024 | 50.5
10.5 | 1.123 | 0.0232 | -0.025 | 48.413
11 | 1.142 | 0.02474 | -0.026 | 46.178
11.5 | 1.155 | 0.02706 | -0.027 | 42.683
12 | 1.161 | 0.02914 | -0.028 | 39.834
12.5 | 1.157 | 0.03196 | -0.029 | 36.198
13 | 1.021 | 0.07632 | -0.022 | 13.382
13.5 | 0.988 | 0.09307 | -0.019 | 10.614
14 | 0.97 | 0.10116 | -0.018 | 9.59
14.5 | 0.948 | 0.10903 | -0.018 | 8.691
15 | 0.919 | 0.1198 | -0.017 | 7.671
15.5 | 0.888 | 0.12708 | -0.017 | 6.986
16 | 0.852 | 0.13125 | -0.018 | 6.49
16.5 | 0.811 | 0.13948 | -0.018 | 5.812
17 | 0.766 | 0.14761 | -0.019 | 5.188

## 38. Re 750k Mach 0.25 (2)
BIGFOIL.COM POLAR EXPORT
GA 40-018
GA 40-018 |  |  |  | Cl Max: | 1.0173 | at alpha= | 15.5 | deg
XFOIL ncrit=9 |  |  |  | L/D Max: | 72.9506 | at alpha= | 5 | deg
Re: | 750000 |  |  | Cd Min: | 0.21382 | at alpha= | 20 | deg
Mach: | 0.25 |  |  | Cl=0 at alpha= | 0 | deg
|  |  |  | @ Cl=0.1, Cd= | 0.0078429
|  |  |  | @ Cl=0.4, Cd= | 0.0078461
|  |  |  | @ Cl=0.6, Cd= | 0.0086614
alpha (deg) | Cl | Cd | Cm | Cl/Cd
-20 | -0.5196 | 0.19511 | 0.0268 | -2.6631
-19.5 | -0.5038 | 0.18999 | 0.023 | -2.6517
-18.5 | -0.8842 | 0.12676 | -0.0212 | -6.9754
-18 | -0.9265 | 0.10984 | -0.0316 | -8.435
-17.5 | -0.9617 | 0.09551 | -0.0396 | -10.0691
-17 | -0.9917 | 0.08319 | -0.0456 | -11.9209
-16.5 | -1.0082 | 0.07387 | -0.0491 | -13.6483
-16 | -1.0147 | 0.06635 | -0.0514 | -15.2931
-15.5 | -1.0161 | 0.05984 | -0.0527 | -16.9803
-15 | -1.0121 | 0.05428 | -0.0533 | -18.6459
-14.5 | -1.0043 | 0.04938 | -0.053 | -20.3382
-14 | -0.9903 | 0.04528 | -0.0526 | -21.8706
-13.5 | -0.9758 | 0.04152 | -0.0512 | -23.5019
-13 | -0.9547 | 0.03842 | -0.0502 | -24.849
-12 | -0.8817 | 0.03228 | -0.0537 | -27.3141
-11 | -0.8332 | 0.02798 | -0.0494 | -29.7784
-10.5 | -0.8128 | 0.02585 | -0.0464 | -31.4429
-10 | -0.7934 | 0.02371 | -0.0433 | -33.4627
-9.5 | -0.7674 | 0.02198 | -0.0405 | -34.9136
-9 | -0.7456 | 0.0201 | -0.0372 | -37.0945
-8.5 | -0.7193 | 0.01856 | -0.034 | -38.7554
-8 | -0.6937 | 0.01708 | -0.0305 | -40.6148
-7.5 | -0.6649 | 0.01581 | -0.0272 | -42.0557
-7 | -0.6403 | 0.01451 | -0.023 | -44.1282
-6.5 | -0.6261 | 0.01299 | -0.017 | -48.1986
-6 | -0.6261 | 0.01148 | -0.0079 | -54.5383
-5.5 | -0.6156 | 0.00964 | -0.0007 | -63.8589
-5 | -0.5912 | 0.00809 | 0.0045 | -73.0779
-4.5 | -0.5371 | 0.00785 | 0.0051 | -68.4204
-4 | -0.4798 | 0.0078 | 0.0051 | -61.5128
-3.5 | -0.4217 | 0.00782 | 0.005 | -53.9258
-3 | -0.3635 | 0.00789 | 0.0049 | -46.071
-2.5 | -0.3037 | 0.00794 | 0.0043 | -38.2494
-2 | -0.2432 | 0.00788 | 0.0035 | -30.8629
-1.5 | -0.1824 | 0.00782 | 0.0027 | -23.3248
-1 | -0.1217 | 0.00785 | 0.0018 | -15.5032
-0.5 | -0.0608 | 0.00783 | 0.0009 | -7.765
0 | 0 | 0.00776 | 0 | 0
0.5 | 0.0608 | 0.00783 | -0.0009 | 7.765
1 | 0.1216 | 0.00785 | -0.0018 | 15.4904
1.5 | 0.1824 | 0.00782 | -0.0027 | 23.3248
2 | 0.2431 | 0.00788 | -0.0035 | 30.8503
2.5 | 0.3036 | 0.00794 | -0.0043 | 38.2368
3 | 0.3635 | 0.00789 | -0.0048 | 46.071
3.5 | 0.4217 | 0.00782 | -0.005 | 53.9258
4 | 0.4798 | 0.0078 | -0.0051 | 61.5128
4.5 | 0.537 | 0.00785 | -0.0051 | 68.4076
5 | 0.5909 | 0.0081 | -0.0045 | 72.9506
5.5 | 0.6157 | 0.00963 | 0.0006 | 63.9356
6 | 0.6261 | 0.01148 | 0.0079 | 54.5383
6.5 | 0.6264 | 0.01298 | 0.0169 | 48.2589
7 | 0.6407 | 0.0145 | 0.023 | 44.1862
7.5 | 0.6652 | 0.0158 | 0.0272 | 42.1013
8 | 0.6939 | 0.01708 | 0.0305 | 40.6265
8.5 | 0.7197 | 0.01856 | 0.034 | 38.7769
9 | 0.7464 | 0.02008 | 0.0371 | 37.1713
9.5 | 0.7678 | 0.02198 | 0.0405 | 34.9318
10 | 0.7942 | 0.02368 | 0.0432 | 33.5389
10.5 | 0.8141 | 0.0258 | 0.0463 | 31.5543
11 | 0.8355 | 0.02787 | 0.0492 | 29.9785
12 | 0.8821 | 0.0323 | 0.0535 | 27.3096
13 | 0.956 | 0.03839 | 0.0501 | 24.9023
13.5 | 0.9768 | 0.04151 | 0.0511 | 23.5317
14 | 0.9917 | 0.04523 | 0.0526 | 21.9257
14.5 | 1.0051 | 0.0494 | 0.0529 | 20.3462
15 | 1.0133 | 0.05427 | 0.0531 | 18.6715
15.5 | 1.0173 | 0.05982 | 0.0526 | 17.006
16 | 1.0156 | 0.06638 | 0.0512 | 15.2998
16.5 | 1.0098 | 0.07381 | 0.049 | 13.6811
17 | 0.9888 | 0.08374 | 0.0453 | 11.808
17.5 | 0.9632 | 0.09538 | 0.0396 | 10.0986
18 | 0.9291 | 0.10962 | 0.0315 | 8.4756
18.5 | 0.8836 | 0.12725 | 0.0207 | 6.9438
19 | 0.8156 | 0.15163 | 0.0057 | 5.3789
19.5 | 0.666 | 0.20899 | -0.0199 | 3.1868
20 | 0.686 | 0.21382 | -0.0229 | 3.2083

## 39. Re 750k Mach 0.50 (1)
BIGFOIL.COM POLAR EXPORT
GA 40-018
GA 40-018 |  |  |  | Cl Max: | 1.136 | at alpha= | 20 | deg
JavaFoil+Calcfoil stall+Eppler ext transition |  |  |  | L/D Max: | 68.602 | at alpha= | 4 | deg
Re: | 750000 |  |  | Cd Min: | 0.00746 | at alpha= | 0 | deg
Mach: | 0.5 |  |  | Cl=0 at alpha= | 0 | deg
|  |  |  | @ Cl=0.1, Cd= | 0.0074788
|  |  |  | @ Cl=0.4, Cd= | 0.0077829
|  |  |  | @ Cl=0.6, Cd= | 0.012021
alpha (deg) | Cl | Cd | Cm | Cl/Cd
-20 | -1.136 | 0.21408 | 0.03 | -5.307
-19.5 | -1.108 | 0.20676 | 0.029 | -5.359
-19 | -1.081 | 0.20555 | 0.029 | -5.258
-18.5 | -1.053 | 0.19834 | 0.028 | -5.31
-18 | -1.026 | 0.19137 | 0.027 | -5.361
-17.5 | -0.998 | 0.1831 | 0.026 | -5.453
-17 | -0.972 | 0.17973 | 0.026 | -5.406
-16.5 | -0.94 | 0.17365 | 0.024 | -5.415
-16 | -0.912 | 0.16756 | 0.022 | -5.44
-15.5 | -0.884 | 0.16217 | 0.022 | -5.449
-15 | -0.856 | 0.15252 | 0.021 | -5.609
-14.5 | -0.828 | 0.14774 | 0.02 | -5.601
-14 | -0.8 | 0.14263 | 0.019 | -5.609
-13.5 | -0.771 | 0.13494 | 0.018 | -5.713
-13 | -0.741 | 0.12927 | 0.016 | -5.736
-12.5 | -0.713 | 0.12147 | 0.015 | -5.872
-12 | -0.685 | 0.12252 | 0.014 | -5.592
-11.5 | -0.657 | 0.11922 | 0.014 | -5.512
-11 | -0.629 | 0.10366 | 0.014 | -6.07
-10.5 | -0.6 | 0.09501 | 0.012 | -6.319
-10 | -0.572 | 0.0892 | 0.012 | -6.414
-9.5 | -0.545 | 0.07228 | 0.012 | -7.54
-9 | -0.518 | 0.06373 | 0.012 | -8.123
-8.5 | -0.933 | 0.02467 | 0.023 | -37.804
-8 | -0.957 | 0.02243 | 0.021 | -42.676
-7.5 | -0.943 | 0.02099 | 0.02 | -44.918
-7 | -0.909 | 0.01964 | 0.019 | -46.291
-6.5 | -0.864 | 0.01837 | 0.018 | -47
-6 | -0.809 | 0.01735 | 0.016 | -46.63
-5.5 | -0.75 | 0.01628 | 0.015 | -46.063
-5 | -0.688 | 0.01545 | 0.014 | -44.514
-4.5 | -0.624 | 0.01444 | 0.012 | -43.191
-4 | -0.566 | 0.00799 | 0.011 | -70.807
-3.5 | -0.498 | 0.00785 | 0.01 | -63.429
-3 | -0.429 | 0.00769 | 0.008 | -55.723
-2.5 | -0.359 | 0.00778 | 0.007 | -46.161
-2 | -0.287 | 0.00764 | 0.006 | -37.602
-1.5 | -0.215 | 0.00761 | 0.004 | -28.33
-1 | -0.144 | 0.00756 | 0.003 | -18.996
-0.5 | -0.072 | 0.00752 | 0.001 | -9.557
0 | 0 | 0.00746 | 0 | 0
0.5 | 0.073 | 0.00746 | -0.001 | 9.723
1 | 0.145 | 0.00751 | -0.003 | 19.33
1.5 | 0.218 | 0.00755 | -0.004 | 28.84
2 | 0.29 | 0.00758 | -0.006 | 38.291
2.5 | 0.363 | 0.00771 | -0.007 | 47.024
3 | 0.429 | 0.00784 | -0.008 | 54.686
3.5 | 0.498 | 0.00786 | -0.01 | 63.296
4 | 0.566 | 0.00824 | -0.011 | 68.602
4.5 | 0.624 | 0.01469 | -0.012 | 42.462
5 | 0.688 | 0.01534 | -0.014 | 44.848
5.5 | 0.75 | 0.01618 | -0.015 | 46.334
6 | 0.809 | 0.0171 | -0.016 | 47.292
6.5 | 0.864 | 0.01819 | -0.018 | 47.464
7 | 0.909 | 0.01964 | -0.019 | 46.293
7.5 | 0.943 | 0.02091 | -0.02 | 45.113
8 | 0.957 | 0.02315 | -0.021 | 41.337
8.5 | 0.931 | 0.02558 | -0.022 | 36.393
9 | 0.518 | 0.06373 | -0.012 | 8.123
9.5 | 0.545 | 0.07228 | -0.012 | 7.54
10 | 0.572 | 0.09084 | -0.011 | 6.298
10.5 | 0.6 | 0.09422 | -0.012 | 6.372
11 | 0.629 | 0.10379 | -0.013 | 6.063
11.5 | 0.657 | 0.11457 | -0.014 | 5.737
12 | 0.685 | 0.1175 | -0.015 | 5.832
12.5 | 0.713 | 0.12285 | -0.015 | 5.806
13 | 0.741 | 0.12647 | -0.016 | 5.863
13.5 | 0.771 | 0.13479 | -0.018 | 5.719
14 | 0.8 | 0.14267 | -0.019 | 5.607
14.5 | 0.828 | 0.14861 | -0.02 | 5.57
15 | 0.856 | 0.15393 | -0.021 | 5.558
15.5 | 0.884 | 0.16217 | -0.021 | 5.449
16 | 0.912 | 0.16749 | -0.022 | 5.443
16.5 | 0.94 | 0.17392 | -0.023 | 5.406
17 | 0.972 | 0.17974 | -0.026 | 5.406
17.5 | 0.998 | 0.18349 | -0.026 | 5.441
18 | 1.026 | 0.1906 | -0.027 | 5.382
18.5 | 1.053 | 0.19878 | -0.028 | 5.297
19 | 1.081 | 0.20631 | -0.028 | 5.238
19.5 | 1.108 | 0.21195 | -0.029 | 5.228
20 | 1.136 | 0.21839 | -0.03 | 5.202

## 40. Re 750k Mach 0.50 (2)
BIGFOIL.COM POLAR EXPORT
GA 40-018
GA 40-018 |  |  |  | Cl Max: | 0.7817 | at alpha= | 11.5 | deg
XFOIL ncrit=9 |  |  |  | L/D Max: | 69.3664 | at alpha= | 4.5 | deg
Re: | 750000 |  |  | Cd Min: | 0.17786 | at alpha= | 16.5 | deg
Mach: | 0.5 |  |  | Cl=0 at alpha= | 0 | deg
|  |  |  | @ Cl=0.1, Cd= | 0.0085469
|  |  |  | @ Cl=0.4, Cd= | 0.0086838
|  |  |  | @ Cl=0.6, Cd= | 0.17786
alpha (deg) | Cl | Cd | Cm | Cl/Cd
-16.5 | -0.5986 | 0.17757 | -0.0031 | -3.3711
-16 | -0.5928 | 0.16598 | -0.0094 | -3.5715
-15.5 | -0.6015 | 0.15116 | -0.0173 | -3.9792
-15 | -0.5918 | 0.14233 | -0.0226 | -4.1579
-13.5 | -0.693 | 0.09068 | -0.0547 | -7.6423
-13 | -0.7194 | 0.07502 | -0.0677 | -9.5894
-12.5 | -0.7512 | 0.06379 | -0.0723 | -11.7761
-12 | -0.7744 | 0.05486 | -0.0737 | -14.1159
-11.5 | -0.7785 | 0.04847 | -0.0733 | -16.0615
-11 | -0.7741 | 0.04306 | -0.0715 | -17.9772
-10.5 | -0.7563 | 0.03906 | -0.0688 | -19.3625
-10 | -0.7351 | 0.03568 | -0.0657 | -20.6026
-9.5 | -0.7109 | 0.03275 | -0.0626 | -21.7069
-9 | -0.6866 | 0.02993 | -0.0593 | -22.9402
-8.5 | -0.6661 | 0.02709 | -0.0559 | -24.5884
-7.5 | -0.6192 | 0.02223 | -0.0483 | -27.8543
-7 | -0.5933 | 0.02015 | -0.0444 | -29.4442
-6 | -0.5589 | 0.01566 | -0.034 | -35.6897
-5.5 | -0.5731 | 0.01268 | -0.0245 | -45.1972
-5 | -0.6058 | 0.01033 | -0.0097 | -58.6447
-4.5 | -0.6023 | 0.00868 | 0.0008 | -69.3894
-4 | -0.5425 | 0.0085 | 0.0025 | -63.8235
-3.5 | -0.4786 | 0.00852 | 0.0035 | -56.1737
-3 | -0.4134 | 0.00867 | 0.0042 | -47.6817
-2.5 | -0.3455 | 0.00874 | 0.0041 | -39.5309
-2 | -0.2762 | 0.00866 | 0.0034 | -31.8938
-1.5 | -0.207 | 0.0086 | 0.0026 | -24.0698
-1 | -0.1382 | 0.00858 | 0.0018 | -16.1072
-0.5 | -0.0692 | 0.00852 | 0.0009 | -8.1221
0 | 0 | 0.00851 | 0 | 0
0.5 | 0.0691 | 0.00852 | -0.0009 | 8.1103
1 | 0.1381 | 0.00858 | -0.0018 | 16.0956
1.5 | 0.2069 | 0.0086 | -0.0026 | 24.0581
2 | 0.2762 | 0.00866 | -0.0034 | 31.8938
2.5 | 0.3454 | 0.00874 | -0.004 | 39.5195
3 | 0.4134 | 0.00867 | -0.0042 | 47.6817
3.5 | 0.4785 | 0.00851 | -0.0035 | 56.228
4 | 0.5424 | 0.0085 | -0.0025 | 63.8118
4.5 | 0.6021 | 0.00868 | -0.0007 | 69.3664
5 | 0.6039 | 0.01038 | 0.0099 | 58.1792
5.5 | 0.5731 | 0.01269 | 0.0245 | 45.1615
6 | 0.5589 | 0.01567 | 0.034 | 35.6669
6.5 | 0.5674 | 0.01816 | 0.0402 | 31.2445
7 | 0.5936 | 0.02015 | 0.0443 | 29.4591
7.5 | 0.6197 | 0.02222 | 0.0483 | 27.8893
8.5 | 0.6669 | 0.02707 | 0.0558 | 24.6361
9 | 0.6862 | 0.02998 | 0.0593 | 22.8886
9.5 | 0.7114 | 0.03274 | 0.0626 | 21.7288
10 | 0.7363 | 0.03564 | 0.0656 | 20.6594
10.5 | 0.7573 | 0.03902 | 0.0687 | 19.408
11 | 0.775 | 0.04304 | 0.0714 | 18.0065
11.5 | 0.7817 | 0.04819 | 0.073 | 16.2212
12 | 0.7738 | 0.05495 | 0.0735 | 14.0819
13 | 0.7204 | 0.07507 | 0.0675 | 9.5964
13.5 | 0.6944 | 0.09088 | 0.0542 | 7.6408
14.5 | 0.6096 | 0.12761 | 0.0307 | 4.7771
15 | 0.5935 | 0.14231 | 0.0225 | 4.1705
15.5 | 0.5987 | 0.15236 | 0.0166 | 3.9295
16 | 0.5944 | 0.16594 | 0.0092 | 3.582
16.5 | 0.5994 | 0.17786 | 0.0028 | 3.3701

## 41. Re 1M Mach 0.00 (1)
BIGFOIL.COM POLAR EXPORT
GA 40-018
GA 40-018 |  |  |  | Cl Max: | 1.258 | at alpha= | 14 | deg
JavaFoil+Calcfoil stall+Eppler ext transition |  |  |  | L/D Max: | 82.619 | at alpha= | 4.5 | deg
Re: | 1000000 |  |  | Cd Min: | 0.00638 | at alpha= | 1 | deg
Mach: | 0 |  |  | Cl=0 at alpha= | 0 | deg
|  |  |  | @ Cl=0.1, Cd= | 0.0064048
|  |  |  | @ Cl=0.4, Cd= | 0.0066055
|  |  |  | @ Cl=0.6, Cd= | 0.010976
alpha (deg) | Cl | Cd | Cm | Cl/Cd
-19 | -1.014 | 0.15905 | 0.022 | -6.372
-18.5 | -1.032 | 0.14919 | 0.023 | -6.915
-18 | -1.048 | 0.14076 | 0.023 | -7.444
-17.5 | -1.062 | 0.13277 | 0.023 | -7.999
-17 | -1.074 | 0.12647 | 0.023 | -8.496
-16.5 | -1.091 | 0.11478 | 0.024 | -9.506
-16 | -1.095 | 0.11094 | 0.023 | -9.868
-15.5 | -1.174 | 0.06736 | 0.03 | -17.434
-15 | -1.239 | 0.04227 | 0.032 | -29.312
-14.5 | -1.256 | 0.03501 | 0.032 | -35.892
-14 | -1.258 | 0.03185 | 0.031 | -39.488
-13.5 | -1.253 | 0.02933 | 0.03 | -42.733
-13 | -1.244 | 0.02757 | 0.029 | -45.13
-12.5 | -1.23 | 0.02541 | 0.028 | -48.413
-12 | -1.211 | 0.02412 | 0.027 | -50.22
-11.5 | -1.19 | 0.02242 | 0.026 | -53.047
-11 | -1.163 | 0.02119 | 0.025 | -54.876
-10.5 | -1.133 | 0.02041 | 0.024 | -55.481
-10 | -1.099 | 0.01843 | 0.023 | -59.645
-9.5 | -1.061 | 0.01833 | 0.022 | -57.899
-9 | -1.021 | 0.01719 | 0.021 | -59.404
-8.5 | -0.977 | 0.01632 | 0.02 | -59.885
-8 | -0.931 | 0.01509 | 0.019 | -61.704
-7.5 | -0.882 | 0.01485 | 0.018 | -59.388
-7 | -0.831 | 0.01425 | 0.017 | -58.305
-6.5 | -0.778 | 0.01356 | 0.016 | -57.408
-6 | -0.723 | 0.01268 | 0.014 | -57.011
-5.5 | -0.666 | 0.01235 | 0.013 | -53.951
-5 | -0.609 | 0.01192 | 0.012 | -51.098
-4.5 | -0.555 | 0.00685 | 0.011 | -81.041
-4 | -0.495 | 0.0067 | 0.01 | -73.883
-3.5 | -0.434 | 0.00669 | 0.009 | -64.798
-3 | -0.372 | 0.00665 | 0.007 | -56.015
-2.5 | -0.311 | 0.00662 | 0.006 | -47.029
-2 | -0.249 | 0.00653 | 0.005 | -38.152
-1.5 | -0.187 | 0.0065 | 0.004 | -28.717
-1 | -0.125 | 0.00643 | 0.002 | -19.37
-0.5 | -0.062 | 0.00649 | 0.001 | -9.591
0 | 0 | 0.00644 | 0 | 0
0.5 | 0.063 | 0.00644 | -0.001 | 9.749
1 | 0.126 | 0.00638 | -0.002 | 19.692
1.5 | 0.188 | 0.00645 | -0.004 | 29.202
2 | 0.251 | 0.00647 | -0.005 | 38.81
2.5 | 0.314 | 0.00656 | -0.006 | 47.854
3 | 0.376 | 0.00659 | -0.007 | 57.022
3.5 | 0.438 | 0.00663 | -0.009 | 65.994
4 | 0.499 | 0.00663 | -0.01 | 75.291
4.5 | 0.56 | 0.00678 | -0.011 | 82.619
5 | 0.609 | 0.01192 | -0.012 | 51.098
5.5 | 0.666 | 0.01235 | -0.013 | 53.951
6 | 0.723 | 0.01268 | -0.014 | 57.011
6.5 | 0.778 | 0.01356 | -0.015 | 57.408
7 | 0.831 | 0.01425 | -0.017 | 58.305
7.5 | 0.882 | 0.01485 | -0.018 | 59.388
8 | 0.931 | 0.01509 | -0.019 | 61.704
8.5 | 0.977 | 0.01632 | -0.02 | 59.885
9 | 1.021 | 0.01719 | -0.021 | 59.404
9.5 | 1.061 | 0.01833 | -0.022 | 57.899
10 | 1.099 | 0.01843 | -0.023 | 59.645
10.5 | 1.133 | 0.02041 | -0.024 | 55.481
11 | 1.163 | 0.02119 | -0.025 | 54.876
11.5 | 1.19 | 0.02242 | -0.026 | 53.047
12 | 1.211 | 0.02412 | -0.027 | 50.22
12.5 | 1.23 | 0.02541 | -0.028 | 48.413
13 | 1.244 | 0.02757 | -0.029 | 45.13
13.5 | 1.253 | 0.02933 | -0.03 | 42.733
14 | 1.258 | 0.03185 | -0.031 | 39.488
14.5 | 1.256 | 0.03501 | -0.032 | 35.892
15 | 1.239 | 0.04227 | -0.032 | 29.312
15.5 | 1.174 | 0.06736 | -0.03 | 17.434
16 | 1.095 | 0.11094 | -0.023 | 9.868
16.5 | 1.091 | 0.11478 | -0.024 | 9.506
17 | 1.074 | 0.12647 | -0.023 | 8.496
17.5 | 1.062 | 0.13277 | -0.023 | 7.999
18 | 1.048 | 0.14076 | -0.023 | 7.444
18.5 | 1.032 | 0.14919 | -0.023 | 6.915
19 | 1.014 | 0.15905 | -0.022 | 6.372

## 42. Re 1M Mach 0.00 (2)
BIGFOIL.COM POLAR EXPORT
GA 40-018
GA 40-018 |  |  |  | Cl Max: | 1.1686 | at alpha= | 18.5 | deg
XFOIL ncrit=9 |  |  |  | L/D Max: | 77.3948 | at alpha= | 5 | deg
Re: | 1000000 |  |  | Cd Min: | 0.09535 | at alpha= | -20 | deg
Mach: | 0 |  |  | Cl=0 at alpha= | 0 | deg
|  |  |  | @ Cl=0.1, Cd= | 0.006723
|  |  |  | @ Cl=0.4, Cd= | 0.0068149
|  |  |  | @ Cl=0.6, Cd= | 0.0089927
alpha (deg) | Cl | Cd | Cm | Cl/Cd
-20 | -1.1406 | 0.09535 | -0.0315 | -11.9622
-19.5 | -1.1591 | 0.08568 | -0.0355 | -13.5282
-19 | -1.1661 | 0.078 | -0.0382 | -14.95
-18.5 | -1.1657 | 0.07154 | -0.0405 | -16.2944
-18 | -1.1632 | 0.0656 | -0.0421 | -17.7317
-17.5 | -1.1577 | 0.0603 | -0.0432 | -19.199
-17 | -1.1463 | 0.05581 | -0.044 | -20.5393
-16.5 | -1.1345 | 0.05156 | -0.0444 | -22.0035
-16 | -1.1196 | 0.04782 | -0.0444 | -23.4128
-15.5 | -1.1117 | 0.04363 | -0.0438 | -25.4802
-15 | -1.0972 | 0.04019 | -0.0432 | -27.3003
-14.5 | -1.0776 | 0.03729 | -0.0425 | -28.8978
-14 | -1.0543 | 0.0348 | -0.0418 | -30.296
-12.5 | -0.9627 | 0.02713 | -0.044 | -35.4847
-12 | -0.9314 | 0.02548 | -0.0432 | -36.5542
-11.5 | -0.9051 | 0.02405 | -0.0409 | -37.6341
-11 | -0.8925 | 0.02179 | -0.0373 | -40.9592
-10.5 | -0.8653 | 0.0204 | -0.0349 | -42.4167
-10 | -0.8367 | 0.01911 | -0.0325 | -43.7834
-9.5 | -0.813 | 0.01761 | -0.0293 | -46.167
-9 | -0.7842 | 0.01646 | -0.0266 | -47.6428
-8 | -0.726 | 0.01437 | -0.0204 | -50.5219
-7.5 | -0.6968 | 0.01347 | -0.0169 | -51.7298
-7 | -0.6697 | 0.01262 | -0.0127 | -53.0666
-6.5 | -0.6499 | 0.0117 | -0.007 | -55.547
-6 | -0.6259 | 0.01046 | -0.0023 | -59.8375
-5.5 | -0.5996 | 0.00897 | 0.0019 | -66.845
-5 | -0.5706 | 0.00736 | 0.0057 | -77.5272
-4.5 | -0.5201 | 0.00697 | 0.0062 | -74.6198
-4 | -0.464 | 0.00683 | 0.0059 | -67.9356
-3.5 | -0.4073 | 0.00682 | 0.0054 | -59.7214
-3 | -0.3509 | 0.00678 | 0.005 | -51.7552
-2.5 | -0.2929 | 0.00681 | 0.0043 | -43.0103
-1.5 | -0.1761 | 0.00679 | 0.0027 | -25.9352
-1 | -0.1174 | 0.00672 | 0.0018 | -17.4702
-0.5 | -0.059 | 0.00673 | 0.001 | -8.7667
0 | 0 | 0.00674 | 0 | 0
0.5 | 0.059 | 0.00673 | -0.001 | 8.7667
1 | 0.1174 | 0.00672 | -0.0018 | 17.4702
1.5 | 0.1761 | 0.00679 | -0.0027 | 25.9352
2.5 | 0.2928 | 0.00681 | -0.0043 | 42.9956
3 | 0.3508 | 0.00678 | -0.005 | 51.7404
3.5 | 0.4072 | 0.00682 | -0.0054 | 59.7067
4 | 0.464 | 0.00683 | -0.0058 | 67.9356
4.5 | 0.5201 | 0.00697 | -0.0062 | 74.6198
5 | 0.5704 | 0.00737 | -0.0057 | 77.3948
5.5 | 0.5996 | 0.00897 | -0.0019 | 66.845
6 | 0.6259 | 0.01046 | 0.0023 | 59.8375
6.5 | 0.6502 | 0.0117 | 0.007 | 55.5726
7.5 | 0.697 | 0.01347 | 0.0169 | 51.7446
8 | 0.7264 | 0.01436 | 0.0203 | 50.585
9 | 0.7853 | 0.01642 | 0.0264 | 47.8258
9.5 | 0.8133 | 0.01761 | 0.0293 | 46.184
10 | 0.8371 | 0.0191 | 0.0324 | 43.8272
10.5 | 0.8664 | 0.02036 | 0.0348 | 42.554
11 | 0.8933 | 0.02176 | 0.0372 | 41.0524
11.5 | 0.909 | 0.02383 | 0.0405 | 38.1452
12 | 0.9339 | 0.02535 | 0.043 | 36.8402
12.5 | 0.9645 | 0.02705 | 0.0438 | 35.6562
13 | 1.0161 | 0.02954 | 0.039 | 34.3974
13.5 | 1.031 | 0.03244 | 0.0408 | 31.7818
14 | 1.0544 | 0.03485 | 0.0417 | 30.2554
14.5 | 1.0798 | 0.03719 | 0.0423 | 29.0347
15 | 1.0985 | 0.04017 | 0.043 | 27.3463
15.5 | 1.1143 | 0.04351 | 0.0436 | 25.6102
16 | 1.1214 | 0.04776 | 0.0442 | 23.4799
16.5 | 1.1371 | 0.05144 | 0.0441 | 22.1054
17 | 1.1506 | 0.05554 | 0.0437 | 20.7166
17.5 | 1.158 | 0.06038 | 0.0431 | 19.1785
18 | 1.1653 | 0.06551 | 0.0419 | 17.7881
18.5 | 1.1686 | 0.07136 | 0.0403 | 16.3761
19 | 1.1677 | 0.07793 | 0.0381 | 14.984
19.5 | 1.1596 | 0.08577 | 0.0353 | 13.5199
20 | 1.1427 | 0.09521 | 0.0314 | 12.0019

## 43. Re 1M Mach 0.10 (1)
BIGFOIL.COM POLAR EXPORT
GA 40-018
GA 40-018 |  |  |  | Cl Max: | 1.242 | at alpha= | 14 | deg
JavaFoil+Calcfoil stall+Eppler ext transition |  |  |  | L/D Max: | 83.231 | at alpha= | 4.5 | deg
Re: | 1000000 |  |  | Cd Min: | 0.0064 | at alpha= | 0 | deg
Mach: | 0.1 |  |  | Cl=0 at alpha= | 0 | deg
|  |  |  | @ Cl=0.1, Cd= | 0.00647
|  |  |  | @ Cl=0.4, Cd= | 0.0065984
|  |  |  | @ Cl=0.6, Cd= | 0.010681
alpha (deg) | Cl | Cd | Cm | Cl/Cd
-19 | -0.966 | 0.16314 | 0.021 | -5.922
-18.5 | -0.988 | 0.1534 | 0.022 | -6.443
-18 | -1.008 | 0.14553 | 0.022 | -6.927
-17.5 | -1.024 | 0.13842 | 0.021 | -7.398
-17 | -1.04 | 0.12984 | 0.022 | -8.012
-16.5 | -1.058 | 0.11952 | 0.023 | -8.853
-16 | -1.067 | 0.11445 | 0.022 | -9.325
-15.5 | -1.079 | 0.10545 | 0.023 | -10.236
-15 | -1.224 | 0.04135 | 0.032 | -29.601
-14.5 | -1.236 | 0.0366 | 0.032 | -33.764
-14 | -1.242 | 0.03295 | 0.031 | -37.686
-13.5 | -1.241 | 0.03005 | 0.03 | -41.293
-13 | -1.235 | 0.02816 | 0.029 | -43.845
-12.5 | -1.224 | 0.0259 | 0.029 | -47.246
-12 | -1.207 | 0.02455 | 0.028 | -49.167
-11.5 | -1.187 | 0.02279 | 0.027 | -52.087
-11 | -1.162 | 0.0215 | 0.026 | -54.017
-10.5 | -1.133 | 0.02067 | 0.024 | -54.786
-10 | -1.1 | 0.01913 | 0.023 | -57.501
-9.5 | -1.063 | 0.0181 | 0.022 | -58.732
-9 | -1.023 | 0.01688 | 0.021 | -60.633
-8.5 | -0.98 | 0.01653 | 0.02 | -59.295
-8 | -0.934 | 0.01525 | 0.019 | -61.239
-7.5 | -0.885 | 0.01503 | 0.018 | -58.899
-7 | -0.834 | 0.01435 | 0.017 | -58.156
-6.5 | -0.781 | 0.0137 | 0.016 | -57.05
-6 | -0.726 | 0.01279 | 0.014 | -56.746
-5.5 | -0.669 | 0.01246 | 0.013 | -53.728
-5 | -0.612 | 0.01195 | 0.012 | -51.165
-4.5 | -0.558 | 0.00683 | 0.011 | -81.639
-4 | -0.497 | 0.00672 | 0.01 | -73.96
-3.5 | -0.436 | 0.00671 | 0.009 | -64.913
-3 | -0.374 | 0.00662 | 0.007 | -56.487
-2.5 | -0.313 | 0.00658 | 0.006 | -47.517
-2 | -0.25 | 0.00655 | 0.005 | -38.228
-1.5 | -0.188 | 0.00652 | 0.004 | -28.775
-1 | -0.125 | 0.00652 | 0.002 | -19.191
-0.5 | -0.063 | 0.00651 | 0.001 | -9.608
0 | 0 | 0.0064 | 0 | 0
0.5 | 0.063 | 0.00647 | -0.001 | 9.766
1 | 0.126 | 0.00647 | -0.002 | 19.512
1.5 | 0.189 | 0.00647 | -0.004 | 29.266
2 | 0.253 | 0.00649 | -0.005 | 38.886
2.5 | 0.316 | 0.00653 | -0.006 | 48.353
3 | 0.378 | 0.00657 | -0.007 | 57.504
3.5 | 0.44 | 0.00665 | -0.009 | 66.109
4 | 0.502 | 0.00666 | -0.01 | 75.366
4.5 | 0.563 | 0.00677 | -0.011 | 83.231
5 | 0.612 | 0.01195 | -0.012 | 51.165
5.5 | 0.669 | 0.01246 | -0.013 | 53.728
6 | 0.726 | 0.01279 | -0.014 | 56.746
6.5 | 0.781 | 0.0137 | -0.016 | 57.05
7 | 0.834 | 0.01435 | -0.017 | 58.156
7.5 | 0.885 | 0.01503 | -0.018 | 58.899
8 | 0.934 | 0.01525 | -0.019 | 61.239
8.5 | 0.98 | 0.01653 | -0.02 | 59.295
9 | 1.023 | 0.01688 | -0.021 | 60.633
9.5 | 1.063 | 0.0181 | -0.022 | 58.732
10 | 1.1 | 0.01913 | -0.023 | 57.501
10.5 | 1.133 | 0.02067 | -0.024 | 54.786
11 | 1.162 | 0.0215 | -0.025 | 54.017
11.5 | 1.187 | 0.02279 | -0.026 | 52.087
12 | 1.207 | 0.02455 | -0.027 | 49.167
12.5 | 1.224 | 0.0259 | -0.028 | 47.246
13 | 1.235 | 0.02816 | -0.029 | 43.845
13.5 | 1.241 | 0.03005 | -0.03 | 41.293
14 | 1.242 | 0.03295 | -0.031 | 37.686
14.5 | 1.236 | 0.0366 | -0.032 | 33.764
15 | 1.224 | 0.04135 | -0.032 | 29.601
15.5 | 1.079 | 0.10545 | -0.022 | 10.236
16 | 1.067 | 0.11445 | -0.022 | 9.325
16.5 | 1.058 | 0.11952 | -0.023 | 8.853
17 | 1.04 | 0.12984 | -0.021 | 8.012
17.5 | 1.024 | 0.13842 | -0.021 | 7.398
18 | 1.008 | 0.14553 | -0.022 | 6.927
18.5 | 0.988 | 0.1534 | -0.022 | 6.443
19 | 0.966 | 0.16314 | -0.021 | 5.922

## 44. Re 1M Mach 0.10 (2)
BIGFOIL.COM POLAR EXPORT
GA 40-018
GA 40-018 |  |  |  | Cl Max: | 1.1509 | at alpha= | 18 | deg
XFOIL ncrit=9 |  |  |  | L/D Max: | 76.8993 | at alpha= | 5 | deg
Re: | 1000000 |  |  | Cd Min: | 0.10203 | at alpha= | -20 | deg
Mach: | 0.1 |  |  | Cl=0 at alpha= | 0 | deg
|  |  |  | @ Cl=0.1, Cd= | 0.0067562
|  |  |  | @ Cl=0.4, Cd= | 0.0068207
|  |  |  | @ Cl=0.6, Cd= | 0.0090584
alpha (deg) | Cl | Cd | Cm | Cl/Cd
-20 | -1.1115 | 0.10203 | -0.0295 | -10.8939
-19.5 | -1.1307 | 0.09159 | -0.0345 | -12.3452
-19 | -1.1399 | 0.08324 | -0.0379 | -13.6941
-18.5 | -1.1482 | 0.07539 | -0.0407 | -15.2301
-18 | -1.149 | 0.06885 | -0.0427 | -16.6885
-17.5 | -1.1454 | 0.0631 | -0.044 | -18.1521
-17 | -1.136 | 0.05822 | -0.045 | -19.5122
-16.5 | -1.1266 | 0.05357 | -0.0455 | -21.0304
-16 | -1.1139 | 0.04946 | -0.0457 | -22.5212
-15.5 | -1.0978 | 0.04583 | -0.0455 | -23.9537
-15 | -1.0918 | 0.04156 | -0.0446 | -26.2705
-14.5 | -1.0734 | 0.03847 | -0.0439 | -27.9023
-14 | -1.0506 | 0.03584 | -0.0432 | -29.3136
-13.5 | -1.0292 | 0.03322 | -0.0421 | -30.9813
-13 | -1.0087 | 0.03062 | -0.0408 | -32.9425
-12.5 | -0.9594 | 0.02787 | -0.0454 | -34.4241
-12 | -0.9284 | 0.02613 | -0.0446 | -35.53
-11.5 | -0.9026 | 0.02461 | -0.0423 | -36.6761
-11 | -0.8894 | 0.02234 | -0.0387 | -39.812
-10.5 | -0.863 | 0.02085 | -0.0362 | -41.3909
-10 | -0.8348 | 0.01949 | -0.0338 | -42.8322
-9.5 | -0.8104 | 0.01798 | -0.0307 | -45.0723
-9 | -0.7822 | 0.01674 | -0.0278 | -46.7264
-8.5 | -0.7508 | 0.01575 | -0.0251 | -47.6698
-8 | -0.7242 | 0.01457 | -0.0216 | -49.7049
-7.5 | -0.6945 | 0.01364 | -0.0182 | -50.9164
-7 | -0.6672 | 0.01275 | -0.0141 | -52.3294
-6.5 | -0.6489 | 0.01182 | -0.0081 | -54.8985
-6 | -0.6263 | 0.01058 | -0.003 | -59.1966
-5.5 | -0.6006 | 0.0091 | 0.0014 | -66
-5 | -0.5731 | 0.00744 | 0.0055 | -77.0296
-4.5 | -0.523 | 0.007 | 0.0061 | -74.7143
-4 | -0.4668 | 0.00685 | 0.0058 | -68.146
-3 | -0.353 | 0.0068 | 0.005 | -51.9118
-2.5 | -0.2946 | 0.00684 | 0.0043 | -43.0702
-2 | -0.2365 | 0.00683 | 0.0036 | -34.6266
-1.5 | -0.1772 | 0.0068 | 0.0027 | -26.0588
-1 | -0.1181 | 0.00675 | 0.0018 | -17.4963
-0.5 | -0.0594 | 0.00677 | 0.001 | -8.774
0 | 0 | 0.00676 | 0 | 0
0.5 | 0.0594 | 0.00677 | -0.001 | 8.774
1 | 0.1181 | 0.00675 | -0.0018 | 17.4963
1.5 | 0.1771 | 0.0068 | -0.0027 | 26.0441
2 | 0.2365 | 0.00683 | -0.0036 | 34.6266
2.5 | 0.2946 | 0.00684 | -0.0043 | 43.0702
3 | 0.3529 | 0.0068 | -0.005 | 51.8971
4 | 0.4668 | 0.00685 | -0.0058 | 68.146
4.5 | 0.5229 | 0.007 | -0.0061 | 74.7
5 | 0.5729 | 0.00745 | -0.0054 | 76.8993
5.5 | 0.6007 | 0.0091 | -0.0014 | 66.011
6 | 0.6262 | 0.01059 | 0.003 | 59.1313
6.5 | 0.6492 | 0.01181 | 0.008 | 54.9704
7 | 0.6676 | 0.01275 | 0.014 | 52.3608
7.5 | 0.6948 | 0.01364 | 0.0182 | 50.9384
8 | 0.7245 | 0.01456 | 0.0216 | 49.7596
8.5 | 0.7511 | 0.01575 | 0.0251 | 47.6889
9 | 0.7834 | 0.0167 | 0.0277 | 46.9102
9.5 | 0.8107 | 0.01798 | 0.0306 | 45.089
10 | 0.8352 | 0.01948 | 0.0337 | 42.8747
10.5 | 0.8641 | 0.02081 | 0.0361 | 41.5233
11 | 0.89 | 0.02232 | 0.0386 | 39.8746
11.5 | 0.9069 | 0.02437 | 0.0419 | 37.2138
12 | 0.9309 | 0.026 | 0.0444 | 35.8038
12.5 | 0.9613 | 0.02778 | 0.0452 | 34.604
14.5 | 1.0754 | 0.03838 | 0.0437 | 28.0198
15 | 1.0931 | 0.04155 | 0.0444 | 26.3081
15.5 | 1.1025 | 0.04553 | 0.0452 | 24.2148
16 | 1.1155 | 0.04942 | 0.0454 | 22.5718
16.5 | 1.129 | 0.05346 | 0.0453 | 21.1186
17 | 1.1402 | 0.05795 | 0.0447 | 19.6756
17.5 | 1.1455 | 0.0632 | 0.0439 | 18.125
18 | 1.1509 | 0.06877 | 0.0425 | 16.7355
18.5 | 1.1509 | 0.07525 | 0.0404 | 15.2944
19 | 1.1449 | 0.08277 | 0.0378 | 13.8323
19.5 | 1.1295 | 0.0919 | 0.0342 | 12.2905
20 | 1.1136 | 0.1019 | 0.0294 | 10.9284

## 45. Re 1M Mach 0.25 (1)
BIGFOIL.COM POLAR EXPORT
GA 40-018
GA 40-018 |  |  |  | Cl Max: | 1.164 | at alpha= | 12 | deg
JavaFoil+Calcfoil stall+Eppler ext transition |  |  |  | L/D Max: | 83.485 | at alpha= | 4.5 | deg
Re: | 1000000 |  |  | Cd Min: | 0.00652 | at alpha= | 0 | deg
Mach: | 0.25 |  |  | Cl=0 at alpha= | 0 | deg
|  |  |  | @ Cl=0.1, Cd= | 0.0065254
|  |  |  | @ Cl=0.4, Cd= | 0.0067088
|  |  |  | @ Cl=0.6, Cd= | 0.009405
alpha (deg) | Cl | Cd | Cm | Cl/Cd
-17 | -0.766 | 0.1431 | 0.02 | -5.356
-16.5 | -0.811 | 0.13501 | 0.019 | -6.01
-16 | -0.853 | 0.12967 | 0.019 | -6.575
-15.5 | -0.889 | 0.12134 | 0.018 | -7.323
-15 | -0.92 | 0.11418 | 0.018 | -8.061
-14.5 | -0.95 | 0.10575 | 0.019 | -8.981
-14 | -0.978 | 0.09477 | 0.021 | -10.315
-13.5 | -1.104 | 0.04442 | 0.029 | -24.859
-13 | -1.15 | 0.03279 | 0.03 | -35.064
-12.5 | -1.163 | 0.02917 | 0.029 | -39.869
-12 | -1.164 | 0.02683 | 0.028 | -43.397
-11.5 | -1.158 | 0.02503 | 0.027 | -46.275
-11 | -1.145 | 0.02336 | 0.026 | -49.023
-10.5 | -1.125 | 0.02186 | 0.025 | -51.494
-10 | -1.1 | 0.0205 | 0.024 | -53.668
-9.5 | -1.069 | 0.01981 | 0.023 | -53.974
-9 | -1.034 | 0.01784 | 0.022 | -57.946
-8.5 | -0.994 | 0.01681 | 0.021 | -59.128
-8 | -0.95 | 0.01588 | 0.02 | -59.797
-7.5 | -0.902 | 0.0157 | 0.018 | -57.452
-7 | -0.852 | 0.01497 | 0.017 | -56.885
-6.5 | -0.799 | 0.01425 | 0.016 | -56.043
-6 | -0.743 | 0.01367 | 0.015 | -54.311
-5.5 | -0.685 | 0.01285 | 0.014 | -53.332
-5 | -0.626 | 0.01233 | 0.012 | -50.784
-4.5 | -0.573 | 0.00659 | 0.011 | -86.979
-4 | -0.51 | 0.00682 | 0.01 | -74.855
-3.5 | -0.448 | 0.00685 | 0.009 | -65.347
-3 | -0.384 | 0.00675 | 0.008 | -56.976
-2.5 | -0.321 | 0.00667 | 0.006 | -48.165
-2 | -0.257 | 0.00664 | 0.005 | -38.725
-1.5 | -0.193 | 0.00658 | 0.004 | -29.311
-1 | -0.129 | 0.00658 | 0.003 | -19.549
-0.5 | -0.064 | 0.00658 | 0.001 | -9.778
0 | 0 | 0.00652 | 0 | 0
0.5 | 0.065 | 0.00652 | -0.001 | 9.945
1 | 0.13 | 0.00653 | -0.003 | 19.887
1.5 | 0.195 | 0.00653 | -0.004 | 29.825
2 | 0.259 | 0.00658 | -0.005 | 39.416
2.5 | 0.324 | 0.00661 | -0.006 | 49.038
3 | 0.388 | 0.00669 | -0.008 | 58.031
3.5 | 0.452 | 0.00679 | -0.009 | 66.583
4 | 0.515 | 0.00675 | -0.01 | 76.321
4.5 | 0.578 | 0.00693 | -0.011 | 83.485
5 | 0.626 | 0.01233 | -0.012 | 50.784
5.5 | 0.685 | 0.01285 | -0.014 | 53.332
6 | 0.743 | 0.01344 | -0.015 | 55.248
6.5 | 0.799 | 0.01425 | -0.016 | 56.043
7 | 0.852 | 0.01497 | -0.017 | 56.885
7.5 | 0.902 | 0.0157 | -0.018 | 57.452
8 | 0.95 | 0.01588 | -0.019 | 59.797
8.5 | 0.994 | 0.01681 | -0.021 | 59.128
9 | 1.034 | 0.01784 | -0.022 | 57.946
9.5 | 1.069 | 0.01981 | -0.023 | 53.974
10 | 1.1 | 0.0205 | -0.024 | 53.668
10.5 | 1.125 | 0.02186 | -0.025 | 51.494
11 | 1.145 | 0.02336 | -0.026 | 49.023
11.5 | 1.158 | 0.02503 | -0.027 | 46.275
12 | 1.164 | 0.02683 | -0.028 | 43.397
12.5 | 1.163 | 0.02917 | -0.029 | 39.869
13 | 1.15 | 0.03279 | -0.03 | 35.064
13.5 | 1.104 | 0.04442 | -0.029 | 24.859
14 | 0.978 | 0.09477 | -0.02 | 10.315
14.5 | 0.952 | 0.10424 | -0.019 | 9.128
15 | 0.92 | 0.11418 | -0.018 | 8.061
15.5 | 0.889 | 0.12134 | -0.018 | 7.323
16 | 0.853 | 0.12967 | -0.018 | 6.575
16.5 | 0.811 | 0.13501 | -0.019 | 6.01
17 | 0.766 | 0.14212 | -0.019 | 5.393

## 46. Re 1M Mach 0.25 (2)
BIGFOIL.COM POLAR EXPORT
GA 40-018
GA 40-018 |  |  |  | Cl Max: | 1.0582 | at alpha= | 16 | deg
XFOIL ncrit=9 |  |  |  | L/D Max: | 75.5602 | at alpha= | 4.5 | deg
Re: | 1000000 |  |  | Cd Min: | 0.15701 | at alpha= | 20 | deg
Mach: | 0.25 |  |  | Cl=0 at alpha= | 0 | deg
|  |  |  | @ Cl=0.1, Cd= | 0.0069019
|  |  |  | @ Cl=0.4, Cd= | 0.006934
|  |  |  | @ Cl=0.6, Cd= | 0.0094408
alpha (deg) | Cl | Cd | Cm | Cl/Cd
-20 | -0.8794 | 0.15661 | -0.0018 | -5.6152
-19.5 | -0.9294 | 0.1369 | -0.0142 | -6.7889
-19 | -0.9672 | 0.12064 | -0.0241 | -8.0172
-18.5 | -0.997 | 0.107 | -0.0321 | -9.3178
-18 | -1.0218 | 0.09486 | -0.0386 | -10.7717
-17.5 | -1.0409 | 0.08435 | -0.0435 | -12.3402
-17 | -1.0482 | 0.07597 | -0.047 | -13.7976
-16.5 | -1.0552 | 0.06821 | -0.0495 | -15.4699
-16 | -1.0573 | 0.0615 | -0.0509 | -17.1919
-15.5 | -1.0547 | 0.05571 | -0.0516 | -18.932
-15 | -1.0454 | 0.05084 | -0.0516 | -20.5625
-14.5 | -1.0403 | 0.04601 | -0.0509 | -22.6103
-12.5 | -0.9371 | 0.03223 | -0.0532 | -29.0754
-12 | -0.9112 | 0.02993 | -0.0518 | -30.4444
-11.5 | -0.8887 | 0.02788 | -0.0491 | -31.8759
-11 | -0.8658 | 0.02585 | -0.0464 | -33.4932
-10.5 | -0.8487 | 0.02353 | -0.0432 | -36.0688
-9.5 | -0.7932 | 0.0203 | -0.0379 | -39.0739
-9 | -0.7713 | 0.01847 | -0.0344 | -41.7596
-8.5 | -0.7411 | 0.01717 | -0.0315 | -43.1625
-8 | -0.7139 | 0.01582 | -0.028 | -45.1264
-7.5 | -0.682 | 0.01474 | -0.0249 | -46.2687
-7 | -0.654 | 0.01365 | -0.021 | -47.9121
-6.5 | -0.6307 | 0.01249 | -0.0161 | -50.4964
-6 | -0.6226 | 0.01128 | -0.0081 | -55.195
-5.5 | -0.6041 | 0.00979 | -0.002 | -61.7058
-5 | -0.5835 | 0.00799 | 0.0036 | -73.0288
-4.5 | -0.5396 | 0.00714 | 0.0057 | -75.5742
-4 | -0.4822 | 0.00699 | 0.0056 | -68.9843
-3.5 | -0.4235 | 0.00693 | 0.0053 | -61.1111
-3 | -0.3644 | 0.00694 | 0.0049 | -52.5072
-2.5 | -0.3046 | 0.00698 | 0.0044 | -43.639
-2 | -0.2442 | 0.00693 | 0.0037 | -35.2381
-1.5 | -0.183 | 0.0069 | 0.0028 | -26.5217
-1 | -0.122 | 0.00692 | 0.0019 | -17.6301
-0.5 | -0.0612 | 0.00687 | 0.0009 | -8.9083
0 | 0 | 0.00685 | 0 | 0
0.5 | 0.0611 | 0.00687 | -0.0009 | 8.8937
1 | 0.122 | 0.00692 | -0.0018 | 17.6301
1.5 | 0.183 | 0.0069 | -0.0027 | 26.5217
2 | 0.2441 | 0.00693 | -0.0036 | 35.2237
2.5 | 0.3046 | 0.00698 | -0.0044 | 43.639
3 | 0.3643 | 0.00694 | -0.0049 | 52.4928
3.5 | 0.4234 | 0.00693 | -0.0053 | 61.0967
4 | 0.4822 | 0.00699 | -0.0056 | 68.9843
4.5 | 0.5395 | 0.00714 | -0.0057 | 75.5602
5 | 0.5832 | 0.00801 | -0.0035 | 72.809
5.5 | 0.6041 | 0.00979 | 0.002 | 61.7058
6 | 0.6224 | 0.01129 | 0.0081 | 55.1284
6.5 | 0.6313 | 0.01248 | 0.016 | 50.5849
7 | 0.6543 | 0.01365 | 0.021 | 47.9341
7.5 | 0.6822 | 0.01474 | 0.0249 | 46.2822
8 | 0.7143 | 0.01581 | 0.028 | 45.1803
8.5 | 0.7415 | 0.01717 | 0.0314 | 43.1858
9 | 0.7725 | 0.01842 | 0.0343 | 41.9381
9.5 | 0.7937 | 0.02029 | 0.0378 | 39.1178
10.5 | 0.8498 | 0.02348 | 0.0431 | 36.1925
11 | 0.8663 | 0.02584 | 0.0464 | 33.5255
11.5 | 0.8927 | 0.02765 | 0.0488 | 32.2857
12 | 0.9137 | 0.02978 | 0.0516 | 30.6817
12.5 | 0.9383 | 0.0322 | 0.053 | 29.1398
13.5 | 1.0065 | 0.03891 | 0.0492 | 25.8674
14 | 1.0248 | 0.04229 | 0.0502 | 24.2327
14.5 | 1.0401 | 0.0461 | 0.0508 | 22.5618
15 | 1.0469 | 0.05082 | 0.0514 | 20.6002
15.5 | 1.0562 | 0.05567 | 0.0514 | 18.9725
16 | 1.0582 | 0.06153 | 0.0508 | 17.1981
16.5 | 1.0569 | 0.06818 | 0.0493 | 15.5016
17 | 1.052 | 0.07571 | 0.0468 | 13.8951
17.5 | 1.039 | 0.08477 | 0.0432 | 12.2567
18 | 1.0231 | 0.09488 | 0.0384 | 10.7831
18.5 | 0.9991 | 0.10692 | 0.032 | 9.3444
19 | 0.9695 | 0.12059 | 0.024 | 8.0396
19.5 | 0.9277 | 0.13757 | 0.0136 | 6.7435
20 | 0.8797 | 0.15701 | 0.0014 | 5.6028

## 47. Re 1M Mach 0.50 (1)
BIGFOIL.COM POLAR EXPORT
GA 40-018
GA 40-018 |  |  |  | Cl Max: | 1.137 | at alpha= | 20 | deg
JavaFoil+Calcfoil stall+Eppler ext transition |  |  |  | L/D Max: | 74.995 | at alpha= | 4 | deg
Re: | 1000000 |  |  | Cd Min: | 0.00692 | at alpha= | 1 | deg
Mach: | 0.5 |  |  | Cl=0 at alpha= | 0 | deg
|  |  |  | @ Cl=0.1, Cd= | 0.0069512
|  |  |  | @ Cl=0.4, Cd= | 0.007137
|  |  |  | @ Cl=0.6, Cd= | 0.011067
alpha (deg) | Cl | Cd | Cm | Cl/Cd
-20 | -1.137 | 0.20337 | 0.031 | -5.591
-19.5 | -1.109 | 0.19809 | 0.03 | -5.597
-19 | -1.081 | 0.19399 | 0.029 | -5.574
-18.5 | -1.053 | 0.18483 | 0.028 | -5.699
-18 | -1.026 | 0.17911 | 0.027 | -5.729
-17.5 | -0.999 | 0.1706 | 0.026 | -5.853
-17 | -0.973 | 0.17139 | 0.026 | -5.677
-16.5 | -0.941 | 0.16328 | 0.024 | -5.764
-16 | -0.912 | 0.15856 | 0.023 | -5.753
-15.5 | -0.884 | 0.15307 | 0.022 | -5.775
-15 | -0.856 | 0.14456 | 0.021 | -5.921
-14.5 | -0.828 | 0.14119 | 0.02 | -5.864
-14 | -0.8 | 0.1345 | 0.02 | -5.95
-13.5 | -0.772 | 0.12943 | 0.019 | -5.965
-13 | -0.742 | 0.1225 | 0.016 | -6.054
-12.5 | -0.713 | 0.11482 | 0.015 | -6.213
-12 | -0.685 | 0.11372 | 0.015 | -6.025
-11.5 | -0.657 | 0.11082 | 0.014 | -5.93
-11 | -0.629 | 0.09817 | 0.014 | -6.41
-10.5 | -0.601 | 0.08075 | 0.012 | -7.437
-10 | -0.572 | 0.07021 | 0.012 | -8.154
-9.5 | -0.545 | 0.07025 | 0.012 | -7.762
-9 | -0.52 | 0.06093 | 0.014 | -8.542
-8.5 | -0.935 | 0.02335 | 0.023 | -40.049
-8 | -0.959 | 0.02121 | 0.022 | -45.22
-7.5 | -0.945 | 0.0198 | 0.02 | -47.71
-7 | -0.911 | 0.01849 | 0.019 | -49.257
-6.5 | -0.865 | 0.01736 | 0.018 | -49.835
-6 | -0.81 | 0.01638 | 0.016 | -49.469
-5.5 | -0.751 | 0.01537 | 0.015 | -48.882
-5 | -0.689 | 0.01459 | 0.014 | -47.246
-4.5 | -0.625 | 0.01367 | 0.012 | -45.695
-4 | -0.569 | 0.00733 | 0.011 | -77.542
-3.5 | -0.499 | 0.00727 | 0.01 | -68.711
-3 | -0.429 | 0.0071 | 0.008 | -60.395
-2.5 | -0.359 | 0.00717 | 0.007 | -50.095
-2 | -0.287 | 0.00709 | 0.006 | -40.512
-1.5 | -0.216 | 0.00703 | 0.004 | -30.68
-1 | -0.144 | 0.00697 | 0.003 | -20.604
-0.5 | -0.072 | 0.00702 | 0.001 | -10.234
0 | 0 | 0.00699 | 0 | 0
0.5 | 0.073 | 0.00697 | -0.001 | 10.413
1 | 0.145 | 0.00692 | -0.003 | 20.97
1.5 | 0.218 | 0.00697 | -0.004 | 31.233
2 | 0.29 | 0.00703 | -0.006 | 41.259
2.5 | 0.363 | 0.0071 | -0.007 | 51.037
3 | 0.433 | 0.00717 | -0.008 | 60.415
3.5 | 0.504 | 0.00721 | -0.01 | 69.989
4 | 0.569 | 0.00758 | -0.011 | 74.995
4.5 | 0.625 | 0.01388 | -0.012 | 45.016
5 | 0.689 | 0.01449 | -0.014 | 47.556
5.5 | 0.751 | 0.01529 | -0.015 | 49.146
6 | 0.81 | 0.01619 | -0.016 | 50.047
6.5 | 0.865 | 0.01718 | -0.018 | 50.354
7 | 0.911 | 0.01853 | -0.019 | 49.137
7.5 | 0.945 | 0.01975 | -0.02 | 47.852
8 | 0.959 | 0.02189 | -0.021 | 43.804
8.5 | 0.934 | 0.02413 | -0.022 | 38.718
9 | 0.52 | 0.06093 | -0.014 | 8.542
9.5 | 0.545 | 0.07025 | -0.012 | 7.762
10 | 0.572 | 0.0711 | -0.012 | 8.049
10.5 | 0.601 | 0.08322 | -0.013 | 7.219
11 | 0.629 | 0.09782 | -0.014 | 6.433
11.5 | 0.657 | 0.10838 | -0.014 | 6.065
12 | 0.685 | 0.11128 | -0.015 | 6.159
12.5 | 0.713 | 0.1163 | -0.015 | 6.133
13 | 0.742 | 0.11917 | -0.016 | 6.224
13.5 | 0.772 | 0.13041 | -0.019 | 5.92
14 | 0.8 | 0.13453 | -0.019 | 5.948
14.5 | 0.828 | 0.13986 | -0.02 | 5.921
15 | 0.856 | 0.14591 | -0.021 | 5.866
15.5 | 0.884 | 0.1528 | -0.022 | 5.786
16 | 0.912 | 0.15824 | -0.023 | 5.765
16.5 | 0.941 | 0.16325 | -0.024 | 5.765
17 | 0.973 | 0.17209 | -0.026 | 5.654
17.5 | 0.999 | 0.17096 | -0.026 | 5.841
18 | 1.026 | 0.18069 | -0.027 | 5.679
18.5 | 1.053 | 0.18867 | -0.028 | 5.583
19 | 1.081 | 0.19418 | -0.029 | 5.567
19.5 | 1.109 | 0.19857 | -0.029 | 5.583
20 | 1.137 | 0.20676 | -0.03 | 5.499

## 48. Re 1M Mach 0.50 (2)
BIGFOIL.COM POLAR EXPORT
GA 40-018
GA 40-018 |  |  |  | Cl Max: | 0.8062 | at alpha= | 11.5 | deg
XFOIL ncrit=9 |  |  |  | L/D Max: | 71.8397 | at alpha= | 4 | deg
Re: | 1000000 |  |  | Cd Min: | 0.17519 | at alpha= | 16.5 | deg
Mach: | 0.5 |  |  | Cl=0 at alpha= | 0 | deg
|  |  |  | @ Cl=0.1, Cd= | 0.0074456
|  |  |  | @ Cl=0.4, Cd= | 0.0075368
|  |  |  | @ Cl=0.6, Cd= | 0.018234
alpha (deg) | Cl | Cd | Cm | Cl/Cd
-16.5 | -0.6064 | 0.17481 | -0.004 | -3.4689
-16 | -0.6132 | 0.16003 | -0.0117 | -3.8318
-15.5 | -0.6142 | 0.14832 | -0.0185 | -4.141
-15 | -0.6157 | 0.13695 | -0.0251 | -4.4958
-14.5 | -0.658 | 0.11788 | -0.0359 | -5.5819
-14 | -0.6961 | 0.09839 | -0.051 | -7.0749
-13.5 | -0.7254 | 0.08281 | -0.0629 | -8.7598
-13 | -0.7602 | 0.07052 | -0.0688 | -10.7799
-12.5 | -0.7866 | 0.06055 | -0.0719 | -12.9909
-11.5 | -0.8037 | 0.04631 | -0.0722 | -17.3548
-11 | -0.797 | 0.04121 | -0.0701 | -19.34
-10.5 | -0.779 | 0.03735 | -0.0673 | -20.8568
-10 | -0.7595 | 0.03392 | -0.0643 | -22.3909
-9.5 | -0.7366 | 0.03092 | -0.0611 | -23.8228
-9 | -0.7152 | 0.02798 | -0.0577 | -25.5611
-8.5 | -0.6913 | 0.02537 | -0.0542 | -27.2487
-8 | -0.6645 | 0.02311 | -0.0506 | -28.7538
-7.5 | -0.6401 | 0.02081 | -0.0466 | -30.7593
-7 | -0.6112 | 0.01892 | -0.0427 | -32.3044
-6.5 | -0.5809 | 0.01713 | -0.0388 | -33.9113
-5.5 | -0.5613 | 0.01263 | -0.0256 | -44.4418
-5 | -0.5802 | 0.01036 | -0.0132 | -56.0039
-4.5 | -0.5943 | 0.00829 | -0.0002 | -71.6888
-4 | -0.5467 | 0.00761 | 0.0033 | -71.8397
-3.5 | -0.4819 | 0.00753 | 0.004 | -63.9973
-3 | -0.4155 | 0.00753 | 0.0044 | -55.1793
-2.5 | -0.3474 | 0.00756 | 0.0042 | -45.9524
-2 | -0.2784 | 0.00759 | 0.0037 | -36.6798
-1.5 | -0.2085 | 0.00754 | 0.0028 | -27.6525
-1 | -0.139 | 0.00744 | 0.0019 | -18.6828
-0.5 | -0.0697 | 0.00745 | 0.001 | -9.3557
0 | 0 | 0.00746 | 0 | 0
0.5 | 0.0696 | 0.00745 | -0.001 | 9.3423
1 | 0.1389 | 0.00744 | -0.0019 | 18.6694
1.5 | 0.2085 | 0.00754 | -0.0028 | 27.6525
2 | 0.2784 | 0.00759 | -0.0037 | 36.6798
2.5 | 0.3473 | 0.00756 | -0.0042 | 45.9392
3 | 0.4154 | 0.00753 | -0.0043 | 55.166
3.5 | 0.4818 | 0.00753 | -0.004 | 63.9841
4 | 0.5467 | 0.00761 | -0.0033 | 71.8397
4.5 | 0.5938 | 0.00831 | 0.0003 | 71.4561
5 | 0.5788 | 0.01038 | 0.0134 | 55.7611
5.5 | 0.5618 | 0.01261 | 0.0255 | 44.5519
6.5 | 0.5815 | 0.01712 | 0.0387 | 33.9661
7 | 0.6114 | 0.01892 | 0.0427 | 32.315
7.5 | 0.6405 | 0.02081 | 0.0466 | 30.7785
8 | 0.6649 | 0.02311 | 0.0505 | 28.7711
8.5 | 0.6919 | 0.02536 | 0.0542 | 27.2831
9 | 0.7162 | 0.02795 | 0.0576 | 25.6243
9.5 | 0.7369 | 0.03094 | 0.0611 | 23.8171
10 | 0.7607 | 0.03388 | 0.0642 | 22.4528
10.5 | 0.781 | 0.03725 | 0.0672 | 20.9664
11 | 0.7978 | 0.04119 | 0.07 | 19.3688
11.5 | 0.8062 | 0.04616 | 0.0721 | 17.4653
12 | 0.8013 | 0.05265 | 0.0728 | 15.2194
12.5 | 0.7879 | 0.06046 | 0.0718 | 13.0318
13 | 0.7608 | 0.07052 | 0.0687 | 10.7884
13.5 | 0.7269 | 0.08271 | 0.0629 | 8.7885
14 | 0.6972 | 0.09863 | 0.0504 | 7.0688
15 | 0.6149 | 0.13746 | 0.0247 | 4.4733
15.5 | 0.6127 | 0.14908 | 0.018 | 4.1099
16 | 0.6153 | 0.15988 | 0.0116 | 3.8485
16.5 | 0.607 | 0.17519 | 0.0037 | 3.4648

## 49. Re 2M Mach 0.00 (1)
BIGFOIL.COM POLAR EXPORT
GA 40-018
GA 40-018 |  |  |  | Cl Max: | 1.271 | at alpha= | 14.5 | deg
JavaFoil+Calcfoil stall+Eppler ext transition |  |  |  | L/D Max: | 96.257 | at alpha= | 4.5 | deg
Re: | 2000000 |  |  | Cd Min: | 0.00553 | at alpha= | 0 | deg
Mach: | 0 |  |  | Cl=0 at alpha= | 0 | deg
|  |  |  | @ Cl=0.1, Cd= | 0.00554
|  |  |  | @ Cl=0.4, Cd= | 0.0056826
|  |  |  | @ Cl=0.6, Cd= | 0.0092691
alpha (deg) | Cl | Cd | Cm | Cl/Cd
-19.5 | -1.008 | 0.14983 | 0.027 | -6.725
-19 | -1.029 | 0.13998 | 0.027 | -7.351
-18.5 | -1.056 | 0.12488 | 0.029 | -8.453
-18 | -1.094 | 0.10268 | 0.031 | -10.653
-17.5 | -1.184 | 0.05738 | 0.036 | -20.639
-17 | -1.205 | 0.0517 | 0.035 | -23.312
-16.5 | -1.236 | 0.04161 | 0.035 | -29.71
-16 | -1.245 | 0.03964 | 0.034 | -31.4
-15.5 | -1.26 | 0.03509 | 0.034 | -35.893
-15 | -1.266 | 0.03207 | 0.033 | -39.48
-14.5 | -1.271 | 0.02888 | 0.032 | -43.994
-14 | -1.269 | 0.0268 | 0.031 | -47.347
-13.5 | -1.262 | 0.02509 | 0.031 | -50.313
-13 | -1.252 | 0.02344 | 0.03 | -53.411
-12.5 | -1.237 | 0.02227 | 0.029 | -55.574
-12 | -1.218 | 0.02086 | 0.028 | -58.388
-11.5 | -1.196 | 0.01945 | 0.027 | -61.48
-11 | -1.169 | 0.01877 | 0.026 | -62.291
-10.5 | -1.138 | 0.01775 | 0.025 | -64.136
-10 | -1.105 | 0.0164 | 0.023 | -67.377
-9.5 | -1.066 | 0.01603 | 0.022 | -66.525
-9 | -1.026 | 0.01455 | 0.021 | -70.526
-8.5 | -0.982 | 0.01383 | 0.02 | -71
-8 | -0.935 | 0.01363 | 0.019 | -68.618
-7.5 | -0.886 | 0.013 | 0.018 | -68.149
-7 | -0.835 | 0.0125 | 0.017 | -66.811
-6.5 | -0.782 | 0.01191 | 0.016 | -65.652
-6 | -0.727 | 0.01112 | 0.014 | -65.356
-5.5 | -0.67 | 0.01079 | 0.013 | -62.113
-5 | -0.613 | 0.01039 | 0.012 | -58.97
-4.5 | -0.555 | 0.00588 | 0.011 | -94.385
-4 | -0.495 | 0.0058 | 0.01 | -85.295
-3.5 | -0.434 | 0.00581 | 0.009 | -74.725
-3 | -0.372 | 0.0057 | 0.007 | -65.379
-2.5 | -0.311 | 0.00565 | 0.006 | -55.126
-2 | -0.249 | 0.00566 | 0.005 | -44.034
-1.5 | -0.187 | 0.00559 | 0.004 | -33.432
-1 | -0.125 | 0.00558 | 0.002 | -22.314
-0.5 | -0.062 | 0.00559 | 0.001 | -11.153
0 | 0 | 0.00553 | 0 | 0
0.5 | 0.063 | 0.00554 | -0.001 | 11.34
1 | 0.126 | 0.00554 | -0.002 | 22.692
1.5 | 0.188 | 0.00554 | -0.004 | 34.009
2 | 0.251 | 0.00561 | -0.005 | 44.807
2.5 | 0.314 | 0.0056 | -0.006 | 56.108
3 | 0.376 | 0.00564 | -0.007 | 66.572
3.5 | 0.438 | 0.00575 | -0.009 | 76.118
4 | 0.499 | 0.00574 | -0.01 | 86.94
4.5 | 0.56 | 0.00582 | -0.011 | 96.257
5 | 0.613 | 0.01039 | -0.012 | 58.97
5.5 | 0.67 | 0.01079 | -0.013 | 62.113
6 | 0.727 | 0.01112 | -0.014 | 65.356
6.5 | 0.782 | 0.01191 | -0.016 | 65.652
7 | 0.835 | 0.0125 | -0.017 | 66.811
7.5 | 0.886 | 0.013 | -0.018 | 68.149
8 | 0.935 | 0.01363 | -0.019 | 68.618
8.5 | 0.982 | 0.01383 | -0.02 | 71
9 | 1.026 | 0.01455 | -0.021 | 70.526
9.5 | 1.066 | 0.01603 | -0.022 | 66.525
10 | 1.105 | 0.0164 | -0.023 | 67.377
10.5 | 1.138 | 0.01775 | -0.024 | 64.136
11 | 1.169 | 0.01877 | -0.025 | 62.291
11.5 | 1.196 | 0.01945 | -0.026 | 61.48
12 | 1.218 | 0.02086 | -0.027 | 58.388
12.5 | 1.237 | 0.02227 | -0.028 | 55.574
13 | 1.252 | 0.02344 | -0.029 | 53.411
13.5 | 1.262 | 0.02509 | -0.03 | 50.313
14 | 1.269 | 0.0268 | -0.031 | 47.347
14.5 | 1.271 | 0.02888 | -0.032 | 43.994
15 | 1.266 | 0.03207 | -0.033 | 39.48
15.5 | 1.26 | 0.03509 | -0.034 | 35.893
16 | 1.245 | 0.03964 | -0.034 | 31.4
16.5 | 1.236 | 0.04161 | -0.035 | 29.71
17 | 1.205 | 0.0517 | -0.035 | 23.312
17.5 | 1.184 | 0.05738 | -0.036 | 20.639
18 | 1.094 | 0.10268 | -0.031 | 10.653
18.5 | 1.056 | 0.12488 | -0.029 | 8.453
19 | 1.029 | 0.13998 | -0.027 | 7.351
19.5 | 1.008 | 0.14983 | -0.027 | 6.725

## 50. Re 2M Mach 0.00 (2)
BIGFOIL.COM POLAR EXPORT
GA 40-018
GA 40-018 |  |  |  | Cl Max: | 1.3347 | at alpha= | 20 | deg
XFOIL ncrit=9 |  |  |  | L/D Max: | 80.6228 | at alpha= | 4 | deg
Re: | 2000000 |  |  | Cd Min: | 0.06979 | at alpha= | -20 | deg
Mach: | 0 |  |  | Cl=0 at alpha= | 0 | deg
|  |  |  | @ Cl=0.1, Cd= | 0.0052631
|  |  |  | @ Cl=0.4, Cd= | 0.0055182
|  |  |  | @ Cl=0.6, Cd= | 0.009247
alpha (deg) | Cl | Cd | Cm | Cl/Cd
-20 | -1.332 | 0.06979 | -0.0381 | -19.0858
-19.5 | -1.3257 | 0.06461 | -0.0394 | -20.5185
-19 | -1.3325 | 0.05823 | -0.0403 | -22.8834
-18.5 | -1.3137 | 0.05477 | -0.0408 | -23.9858
-18 | -1.3174 | 0.04919 | -0.0408 | -26.7819
-17.5 | -1.3095 | 0.04492 | -0.0406 | -29.1518
-17 | -1.2919 | 0.04173 | -0.0403 | -30.9585
-16.5 | -1.2724 | 0.03879 | -0.0398 | -32.8023
-16 | -1.2513 | 0.03606 | -0.0392 | -34.7005
-15.5 | -1.2297 | 0.03347 | -0.0384 | -36.7404
-15 | -1.2088 | 0.0309 | -0.0374 | -39.1197
-14 | -1.1466 | 0.0264 | -0.038 | -43.4318
-13.5 | -1.0946 | 0.02457 | -0.0418 | -44.5503
-13 | -1.0697 | 0.02313 | -0.0393 | -46.2473
-12.5 | -1.0489 | 0.02138 | -0.0366 | -49.0599
-12 | -1.0207 | 0.02004 | -0.0344 | -50.9331
-11.5 | -0.9928 | 0.0187 | -0.0321 | -53.0909
-11 | -0.9601 | 0.01766 | -0.0301 | -54.3658
-10.5 | -0.9327 | 0.01639 | -0.0273 | -56.9067
-10 | -0.9029 | 0.01531 | -0.0247 | -58.9745
-9.5 | -0.8704 | 0.01442 | -0.0222 | -60.3606
-9 | -0.8359 | 0.01364 | -0.0197 | -61.283
-8.5 | -0.8062 | 0.01277 | -0.0164 | -63.1323
-8 | -0.7724 | 0.01212 | -0.0134 | -63.7294
-7.5 | -0.7416 | 0.0115 | -0.0096 | -64.487
-7 | -0.7075 | 0.01106 | -0.0061 | -63.9693
-6.5 | -0.6667 | 0.01053 | -0.004 | -63.3143
-6 | -0.6269 | 0.00985 | -0.0017 | -63.6447
-5.5 | -0.5881 | 0.009 | 0.0006 | -65.3444
-5 | -0.5491 | 0.00797 | 0.0029 | -68.8959
-4 | -0.4661 | 0.00578 | 0.0065 | -80.6401
-3.5 | -0.4104 | 0.00554 | 0.0061 | -74.0794
-3 | -0.3536 | 0.00542 | 0.0055 | -65.2399
-2.5 | -0.295 | 0.00535 | 0.0047 | -55.1402
-2 | -0.2366 | 0.00529 | 0.0039 | -44.7259
-1 | -0.1186 | 0.00526 | 0.002 | -22.5475
-0.5 | -0.059 | 0.00527 | 0.0009 | -11.1954
0 | 0 | 0.00528 | 0 | 0
0.5 | 0.0589 | 0.00527 | -0.0009 | 11.1765
1 | 0.1186 | 0.00526 | -0.002 | 22.5475
2 | 0.2365 | 0.00529 | -0.0038 | 44.707
2.5 | 0.295 | 0.00535 | -0.0047 | 55.1402
3 | 0.3535 | 0.00542 | -0.0055 | 65.2214
3.5 | 0.4103 | 0.00554 | -0.0061 | 74.0614
4 | 0.466 | 0.00578 | -0.0065 | 80.6228
4.5 | 0.51 | 0.00682 | -0.0051 | 74.7801
5.5 | 0.5883 | 0.00899 | -0.0007 | 65.4394
6 | 0.627 | 0.00984 | 0.0017 | 63.7195
6.5 | 0.6668 | 0.01053 | 0.004 | 63.3238
7 | 0.7077 | 0.01106 | 0.0061 | 63.9873
7.5 | 0.742 | 0.0115 | 0.0095 | 64.5217
8 | 0.7729 | 0.01211 | 0.0133 | 63.8233
8.5 | 0.8063 | 0.01277 | 0.0164 | 63.1402
9 | 0.8358 | 0.01365 | 0.0197 | 61.2308
9.5 | 0.8705 | 0.01442 | 0.0221 | 60.3675
10 | 0.9037 | 0.01528 | 0.0246 | 59.1427
10.5 | 0.933 | 0.01638 | 0.0273 | 56.9597
11 | 0.961 | 0.01762 | 0.03 | 54.5403
11.5 | 0.993 | 0.01871 | 0.0321 | 53.0732
12 | 1.0222 | 0.01997 | 0.0343 | 51.1868
12.5 | 1.0495 | 0.02136 | 0.0365 | 49.1339
13 | 1.0701 | 0.02312 | 0.0393 | 46.2846
13.5 | 1.0959 | 0.02451 | 0.0417 | 44.7124
14 | 1.1482 | 0.02636 | 0.0378 | 43.5584
15.5 | 1.2299 | 0.0336 | 0.0382 | 36.6042
16 | 1.2543 | 0.03596 | 0.0388 | 34.8804
16.5 | 1.2754 | 0.03871 | 0.0394 | 32.9476
17 | 1.2978 | 0.04141 | 0.0397 | 31.3403
17.5 | 1.3105 | 0.04507 | 0.0402 | 29.077
18 | 1.3225 | 0.04895 | 0.0403 | 27.0174
18.5 | 1.3201 | 0.0544 | 0.0403 | 24.2665
19 | 1.3292 | 0.05889 | 0.0398 | 22.5709
19.5 | 1.3292 | 0.06453 | 0.0389 | 20.5982
20 | 1.3347 | 0.06979 | 0.0377 | 19.1245

## 51. Re 2M Mach 0.10 (1)
BIGFOIL.COM POLAR EXPORT
GA 40-018
GA 40-018 |  |  |  | Cl Max: | 1.254 | at alpha= | 14 | deg
JavaFoil+Calcfoil stall+Eppler ext transition |  |  |  | L/D Max: | 95.926 | at alpha= | 4.5 | deg
Re: | 2000000 |  |  | Cd Min: | 0.0055 | at alpha= | 0 | deg
Mach: | 0.1 |  |  | Cl=0 at alpha= | 0 | deg
|  |  |  | @ Cl=0.1, Cd= | 0.0055559
|  |  |  | @ Cl=0.4, Cd= | 0.0057413
|  |  |  | @ Cl=0.6, Cd= | 0.0091075
alpha (deg) | Cl | Cd | Cm | Cl/Cd
-19 | -0.977 | 0.14631 | 0.026 | -6.681
-18.5 | -1.003 | 0.13517 | 0.027 | -7.416
-18 | -1.029 | 0.12269 | 0.028 | -8.387
-17.5 | -1.053 | 0.11197 | 0.028 | -9.405
-17 | -1.135 | 0.06866 | 0.033 | -16.526
-16.5 | -1.198 | 0.04478 | 0.035 | -26.757
-16 | -1.209 | 0.04324 | 0.034 | -27.965
-15.5 | -1.23 | 0.03733 | 0.034 | -32.944
-15 | -1.247 | 0.03221 | 0.033 | -38.707
-14.5 | -1.253 | 0.02969 | 0.032 | -42.191
-14 | -1.254 | 0.02752 | 0.032 | -45.566
-13.5 | -1.251 | 0.02564 | 0.031 | -48.786
-13 | -1.243 | 0.02395 | 0.03 | -51.901
-12.5 | -1.231 | 0.02268 | 0.029 | -54.284
-12 | -1.214 | 0.02121 | 0.028 | -57.226
-11.5 | -1.193 | 0.01979 | 0.027 | -60.3
-11 | -1.168 | 0.01906 | 0.026 | -61.25
-10.5 | -1.138 | 0.018 | 0.025 | -63.251
-10 | -1.105 | 0.01705 | 0.024 | -64.819
-9.5 | -1.068 | 0.01581 | 0.022 | -67.583
-9 | -1.028 | 0.01471 | 0.021 | -69.895
-8.5 | -0.985 | 0.01396 | 0.02 | -70.544
-8 | -0.938 | 0.01381 | 0.019 | -67.92
-7.5 | -0.889 | 0.01315 | 0.018 | -67.609
-7 | -0.838 | 0.01257 | 0.017 | -66.658
-6.5 | -0.785 | 0.01198 | 0.016 | -65.486
-6 | -0.729 | 0.0112 | 0.015 | -65.11
-5.5 | -0.673 | 0.01089 | 0.013 | -61.827
-5 | -0.615 | 0.01042 | 0.012 | -59.052
-4.5 | -0.558 | 0.00593 | 0.011 | -94.045
-4 | -0.497 | 0.00583 | 0.01 | -85.245
-3.5 | -0.436 | 0.00583 | 0.009 | -74.732
-3 | -0.374 | 0.00577 | 0.007 | -64.835
-2.5 | -0.313 | 0.00572 | 0.006 | -54.664
-2 | -0.25 | 0.00563 | 0.005 | -44.477
-1.5 | -0.188 | 0.00561 | 0.004 | -33.461
-1 | -0.125 | 0.00561 | 0.002 | -22.322
-0.5 | -0.063 | 0.00559 | 0.001 | -11.19
0 | 0 | 0.0055 | 0 | 0
0.5 | 0.063 | 0.00555 | -0.001 | 11.378
1 | 0.126 | 0.00556 | -0.002 | 22.704
1.5 | 0.189 | 0.00556 | -0.004 | 34.041
2 | 0.253 | 0.00558 | -0.005 | 45.26
2.5 | 0.316 | 0.00567 | -0.006 | 55.644
3 | 0.378 | 0.00572 | -0.007 | 66.026
3.5 | 0.44 | 0.00578 | -0.009 | 76.14
4 | 0.502 | 0.00577 | -0.01 | 86.905
4.5 | 0.563 | 0.00587 | -0.011 | 95.926
5 | 0.615 | 0.01042 | -0.012 | 59.052
5.5 | 0.673 | 0.01089 | -0.013 | 61.827
6 | 0.729 | 0.0112 | -0.014 | 65.11
6.5 | 0.785 | 0.01198 | -0.016 | 65.486
7 | 0.838 | 0.01257 | -0.017 | 66.658
7.5 | 0.889 | 0.01315 | -0.018 | 67.609
8 | 0.938 | 0.01381 | -0.019 | 67.92
8.5 | 0.985 | 0.01396 | -0.02 | 70.544
9 | 1.028 | 0.01471 | -0.021 | 69.895
9.5 | 1.068 | 0.01581 | -0.022 | 67.583
10 | 1.105 | 0.01705 | -0.023 | 64.819
10.5 | 1.138 | 0.018 | -0.024 | 63.251
11 | 1.168 | 0.01906 | -0.025 | 61.25
11.5 | 1.193 | 0.01979 | -0.027 | 60.3
12 | 1.214 | 0.02121 | -0.028 | 57.226
12.5 | 1.231 | 0.02268 | -0.029 | 54.284
13 | 1.243 | 0.02395 | -0.029 | 51.901
13.5 | 1.251 | 0.02564 | -0.03 | 48.786
14 | 1.254 | 0.02752 | -0.031 | 45.566
14.5 | 1.253 | 0.02969 | -0.032 | 42.191
15 | 1.247 | 0.03221 | -0.033 | 38.707
15.5 | 1.23 | 0.03733 | -0.034 | 32.944
16 | 1.209 | 0.04324 | -0.034 | 27.965
16.5 | 1.198 | 0.04478 | -0.035 | 26.757
17 | 1.135 | 0.06866 | -0.033 | 16.526
17.5 | 1.053 | 0.11197 | -0.028 | 9.405
18 | 1.029 | 0.12269 | -0.028 | 8.387
18.5 | 1.003 | 0.13517 | -0.027 | 7.416
19 | 0.977 | 0.14631 | -0.026 | 6.681

## 52. Re 2M Mach 0.10 (2)
BIGFOIL.COM POLAR EXPORT
GA 40-018
GA 40-018 |  |  |  | Cl Max: | 1.3149 | at alpha= | 19 | deg
XFOIL ncrit=9 |  |  |  | L/D Max: | 80.6713 | at alpha= | 4 | deg
Re: | 2000000 |  |  | Cd Min: | 0.07439 | at alpha= | -20 | deg
Mach: | 0.1 |  |  | Cl=0 at alpha= | 0 | deg
|  |  |  | @ Cl=0.1, Cd= | 0.0052732
|  |  |  | @ Cl=0.4, Cd= | 0.0055307
|  |  |  | @ Cl=0.6, Cd= | 0.0093152
alpha (deg) | Cl | Cd | Cm | Cl/Cd
-20 | -1.3111 | 0.07439 | -0.0386 | -17.6247
-19.5 | -1.3086 | 0.06851 | -0.0402 | -19.1009
-19 | -1.3189 | 0.06146 | -0.0414 | -21.4595
-18.5 | -1.3031 | 0.05753 | -0.042 | -22.6508
-18 | -1.295 | 0.05291 | -0.0424 | -24.4755
-17.5 | -1.2991 | 0.04731 | -0.0422 | -27.4593
-17 | -1.2859 | 0.04355 | -0.0419 | -29.527
-16.5 | -1.268 | 0.04037 | -0.0414 | -31.4095
-16 | -1.2479 | 0.03743 | -0.0408 | -33.3396
-15.5 | -1.2276 | 0.03462 | -0.04 | -35.4593
-14 | -1.1457 | 0.02726 | -0.0394 | -42.0286
-13.5 | -1.0925 | 0.02529 | -0.0435 | -43.1989
-13 | -1.0685 | 0.02374 | -0.0409 | -45.0084
-12.5 | -1.0453 | 0.02206 | -0.0384 | -47.3844
-12 | -1.019 | 0.02057 | -0.036 | -49.5382
-11.5 | -0.9913 | 0.01916 | -0.0336 | -51.738
-11 | -0.9591 | 0.01804 | -0.0316 | -53.1652
-10.5 | -0.9301 | 0.0168 | -0.029 | -55.3631
-10 | -0.9012 | 0.01562 | -0.0262 | -57.6953
-9 | -0.8339 | 0.01388 | -0.0212 | -60.0793
-8.5 | -0.8044 | 0.01295 | -0.0178 | -62.1158
-8 | -0.7706 | 0.01227 | -0.0148 | -62.8036
-7.5 | -0.7389 | 0.01161 | -0.0112 | -63.6434
-7 | -0.7067 | 0.01115 | -0.0073 | -63.3812
-6.5 | -0.6675 | 0.01061 | -0.0048 | -62.9123
-6 | -0.6278 | 0.00994 | -0.0024 | -63.159
-5.5 | -0.5893 | 0.00909 | 0.0001 | -64.8295
-5 | -0.5508 | 0.00806 | 0.0025 | -68.3375
-4 | -0.4687 | 0.00581 | 0.0064 | -80.6713
-3.5 | -0.4129 | 0.00556 | 0.0061 | -74.2626
-3 | -0.3557 | 0.00543 | 0.0055 | -65.5064
-2.5 | -0.2968 | 0.00536 | 0.0047 | -55.3731
-2 | -0.2381 | 0.00531 | 0.0039 | -44.8399
-1.5 | -0.1789 | 0.00533 | 0.003 | -33.5647
-1 | -0.1193 | 0.00527 | 0.002 | -22.6376
-0.5 | -0.0594 | 0.00528 | 0.001 | -11.25
0 | 0 | 0.0053 | 0 | 0
0.5 | 0.0593 | 0.00528 | -0.0009 | 11.2311
1 | 0.1193 | 0.00527 | -0.002 | 22.6376
1.5 | 0.1788 | 0.00533 | -0.003 | 33.546
2 | 0.238 | 0.00531 | -0.0039 | 44.8211
2.5 | 0.2968 | 0.00536 | -0.0047 | 55.3731
3 | 0.3557 | 0.00543 | -0.0055 | 65.5064
3.5 | 0.4129 | 0.00556 | -0.0061 | 74.2626
4 | 0.4687 | 0.00581 | -0.0064 | 80.6713
5 | 0.5506 | 0.00807 | -0.0025 | 68.228
5.5 | 0.5895 | 0.00908 | -0.0001 | 64.9229
6 | 0.6279 | 0.00994 | 0.0024 | 63.169
6.5 | 0.6676 | 0.01061 | 0.0047 | 62.9218
7 | 0.707 | 0.01115 | 0.0072 | 63.4081
7.5 | 0.7392 | 0.01161 | 0.0111 | 63.6693
8 | 0.7711 | 0.01226 | 0.0147 | 62.8956
8.5 | 0.8046 | 0.01295 | 0.0178 | 62.1313
9 | 0.8345 | 0.01386 | 0.0211 | 60.2092
10 | 0.902 | 0.01559 | 0.0261 | 57.8576
10.5 | 0.9303 | 0.0168 | 0.029 | 55.375
11 | 0.9599 | 0.018 | 0.0315 | 53.3278
11.5 | 0.9915 | 0.01916 | 0.0336 | 51.7484
12 | 1.0204 | 0.02049 | 0.0359 | 49.7999
12.5 | 1.046 | 0.02204 | 0.0383 | 47.4592
13 | 1.0689 | 0.02373 | 0.0409 | 45.0442
13.5 | 1.0937 | 0.02522 | 0.0434 | 43.3664
14 | 1.1473 | 0.02721 | 0.0392 | 42.1646
15.5 | 1.2278 | 0.03476 | 0.0398 | 35.3222
16 | 1.2509 | 0.03735 | 0.0405 | 33.4913
16.5 | 1.271 | 0.0403 | 0.041 | 31.5385
17 | 1.2913 | 0.0433 | 0.0414 | 29.8222
17.5 | 1.3012 | 0.04735 | 0.0418 | 27.4805
18 | 1.3024 | 0.05244 | 0.0419 | 24.836
18.5 | 1.3091 | 0.05719 | 0.0416 | 22.8904
19 | 1.3149 | 0.0622 | 0.0409 | 21.1399
19.5 | 1.311 | 0.06854 | 0.0397 | 19.1275
20 | 1.314 | 0.07436 | 0.0381 | 17.6708

## 53. Re 2M Mach 0.25 (1)
BIGFOIL.COM POLAR EXPORT
GA 40-018
GA 40-018 |  |  |  | Cl Max: | 1.172 | at alpha= | 12 | deg
JavaFoil+Calcfoil stall+Eppler ext transition |  |  |  | L/D Max: | 96.534 | at alpha= | 4.5 | deg
Re: | 2000000 |  |  | Cd Min: | 0.00559 | at alpha= | 0 | deg
Mach: | 0.25 |  |  | Cl=0 at alpha= | 0 | deg
|  |  |  | @ Cl=0.1, Cd= | 0.0056
|  |  |  | @ Cl=0.4, Cd= | 0.005805
|  |  |  | @ Cl=0.6, Cd= | 0.008025
alpha (deg) | Cl | Cd | Cm | Cl/Cd
-17.5 | -0.721 | 0.14279 | 0.022 | -5.047
-17 | -0.771 | 0.13457 | 0.022 | -5.728
-16.5 | -0.817 | 0.12682 | 0.022 | -6.439
-16 | -0.859 | 0.11886 | 0.022 | -7.229
-15.5 | -0.9 | 0.1092 | 0.022 | -8.238
-15 | -0.94 | 0.09747 | 0.024 | -9.645
-14.5 | -1.07 | 0.04501 | 0.032 | -23.771
-14 | -1.124 | 0.03298 | 0.032 | -34.074
-13.5 | -1.147 | 0.02993 | 0.031 | -38.321
-13 | -1.163 | 0.0272 | 0.03 | -42.775
-12.5 | -1.172 | 0.02531 | 0.029 | -46.297
-12 | -1.172 | 0.02318 | 0.028 | -50.56
-11.5 | -1.165 | 0.0217 | 0.027 | -53.682
-11 | -1.151 | 0.02068 | 0.026 | -55.667
-10.5 | -1.131 | 0.01904 | 0.025 | -59.421
-10 | -1.106 | 0.01832 | 0.024 | -60.339
-9.5 | -1.074 | 0.01687 | 0.023 | -63.681
-9 | -1.039 | 0.01554 | 0.022 | -66.871
-8.5 | -0.999 | 0.01521 | 0.021 | -65.663
-8 | -0.954 | 0.01439 | 0.02 | -66.317
-7.5 | -0.906 | 0.01376 | 0.018 | -65.847
-7 | -0.855 | 0.01315 | 0.017 | -65.036
-6.5 | -0.802 | 0.01249 | 0.016 | -64.208
-6 | -0.746 | 0.01198 | 0.015 | -62.282
-5.5 | -0.688 | 0.01127 | 0.014 | -61.046
-5 | -0.63 | 0.0108 | 0.013 | -58.273
-4.5 | -0.573 | 0.00572 | 0.011 | -100.253
-4 | -0.511 | 0.00593 | 0.01 | -86.161
-3.5 | -0.448 | 0.00593 | 0.009 | -75.513
-3 | -0.384 | 0.00584 | 0.008 | -65.782
-2.5 | -0.321 | 0.0058 | 0.006 | -55.454
-2 | -0.257 | 0.00571 | 0.005 | -45.004
-1.5 | -0.193 | 0.00565 | 0.004 | -34.126
-1 | -0.129 | 0.00565 | 0.003 | -22.77
-0.5 | -0.064 | 0.00564 | 0.001 | -11.394
0 | 0 | 0.00559 | 0 | 0
0.5 | 0.065 | 0.0056 | -0.001 | 11.594
1 | 0.13 | 0.0056 | -0.003 | 23.174
1.5 | 0.195 | 0.0056 | -0.004 | 34.739
2 | 0.259 | 0.00566 | -0.005 | 45.827
2.5 | 0.324 | 0.00574 | -0.006 | 56.487
3 | 0.388 | 0.00579 | -0.008 | 67.03
3.5 | 0.452 | 0.00587 | -0.009 | 76.978
4 | 0.515 | 0.00586 | -0.01 | 87.89
4.5 | 0.578 | 0.00599 | -0.011 | 96.534
5 | 0.63 | 0.0108 | -0.012 | 58.273
5.5 | 0.688 | 0.01127 | -0.014 | 61.046
6 | 0.746 | 0.0118 | -0.015 | 63.232
6.5 | 0.802 | 0.01249 | -0.016 | 64.208
7 | 0.855 | 0.01315 | -0.017 | 65.036
7.5 | 0.906 | 0.01376 | -0.018 | 65.847
8 | 0.954 | 0.01439 | -0.019 | 66.317
8.5 | 0.999 | 0.01521 | -0.021 | 65.663
9 | 1.039 | 0.01554 | -0.022 | 66.871
9.5 | 1.074 | 0.01687 | -0.023 | 63.681
10 | 1.106 | 0.01832 | -0.024 | 60.339
10.5 | 1.131 | 0.01904 | -0.025 | 59.421
11 | 1.151 | 0.02068 | -0.026 | 55.667
11.5 | 1.165 | 0.0217 | -0.027 | 53.682
12 | 1.172 | 0.02318 | -0.028 | 50.56
12.5 | 1.172 | 0.02531 | -0.029 | 46.297
13 | 1.163 | 0.0272 | -0.03 | 42.775
13.5 | 1.147 | 0.02993 | -0.031 | 38.321
14 | 1.124 | 0.03298 | -0.032 | 34.074
14.5 | 1.087 | 0.0389 | -0.032 | 27.946
15 | 0.94 | 0.09747 | -0.024 | 9.645
15.5 | 0.9 | 0.1092 | -0.022 | 8.238
16 | 0.859 | 0.11886 | -0.022 | 7.229
16.5 | 0.817 | 0.12682 | -0.022 | 6.439
17 | 0.771 | 0.13128 | -0.022 | 5.876

## 54. Re 2M Mach 0.25 (2)
BIGFOIL.COM POLAR EXPORT
GA 40-018
GA 40-018 |  |  |  | Cl Max: | 1.2194 | at alpha= | 16.5 | deg
XFOIL ncrit=9 |  |  |  | L/D Max: | 80.938 | at alpha= | 4 | deg
Re: | 2000000 |  |  | Cd Min: | 0.11235 | at alpha= | -20 | deg
Mach: | 0.25 |  |  | Cl=0 at alpha= | 0 | deg
|  |  |  | @ Cl=0.1, Cd= | 0.00535
|  |  |  | @ Cl=0.4, Cd= | 0.0055819
|  |  |  | @ Cl=0.6, Cd= | 0.0096289
alpha (deg) | Cl | Cd | Cm | Cl/Cd
-20 | -1.1236 | 0.11235 | -0.0288 | -10.0009
-19.5 | -1.1478 | 0.10056 | -0.0351 | -11.4141
-19 | -1.1854 | 0.08773 | -0.0412 | -13.5119
-18.5 | -1.1907 | 0.07982 | -0.0443 | -14.9173
-18 | -1.2048 | 0.07135 | -0.0469 | -16.8858
-17.5 | -1.2135 | 0.06395 | -0.0485 | -18.9758
-17 | -1.2098 | 0.05826 | -0.0492 | -20.7655
-16.5 | -1.2187 | 0.05165 | -0.0495 | -23.5954
-16 | -1.2099 | 0.04702 | -0.0491 | -25.7316
-15.5 | -1.1974 | 0.04289 | -0.0485 | -27.9179
-14 | -1.1234 | 0.03326 | -0.0479 | -33.7763
-13.5 | -1.0792 | 0.02966 | -0.0521 | -36.3857
-13 | -1.057 | 0.0276 | -0.0495 | -38.2971
-12 | -1.0048 | 0.02388 | -0.0446 | -42.0771
-11.5 | -0.9814 | 0.02193 | -0.0418 | -44.7515
-11 | -0.9511 | 0.02043 | -0.0394 | -46.5541
-10.5 | -0.9199 | 0.01903 | -0.0369 | -48.3395
-10 | -0.8915 | 0.01755 | -0.0339 | -50.7977
-9.5 | -0.8613 | 0.01625 | -0.031 | -53.0031
-9 | -0.827 | 0.0152 | -0.0283 | -54.4079
-8.5 | -0.7952 | 0.01411 | -0.0252 | -56.3572
-7.5 | -0.7264 | 0.01241 | -0.0189 | -58.5334
-7 | -0.6944 | 0.01165 | -0.0151 | -59.6052
-6.5 | -0.663 | 0.01099 | -0.0107 | -60.3276
-5.5 | -0.5951 | 0.00954 | -0.0029 | -62.3795
-5 | -0.5599 | 0.00849 | 0.0005 | -65.9482
-4.5 | -0.5235 | 0.00724 | 0.0036 | -72.3066
-4 | -0.4833 | 0.00597 | 0.0061 | -80.9548
-3.5 | -0.4271 | 0.00565 | 0.0061 | -75.5929
-3 | -0.3675 | 0.0055 | 0.0055 | -66.8182
-2.5 | -0.307 | 0.00542 | 0.0048 | -56.6421
-2 | -0.2464 | 0.0054 | 0.004 | -45.6296
-1.5 | -0.1843 | 0.00542 | 0.0029 | -34.0037
-1 | -0.1232 | 0.00535 | 0.002 | -23.028
-0.5 | -0.0617 | 0.00535 | 0.001 | -11.5327
0 | 0 | 0.00539 | 0 | 0
0.5 | 0.0616 | 0.00535 | -0.001 | 11.514
1 | 0.1231 | 0.00535 | -0.002 | 23.0093
1.5 | 0.1842 | 0.00542 | -0.0029 | 33.9852
2 | 0.2463 | 0.0054 | -0.004 | 45.6111
2.5 | 0.307 | 0.00542 | -0.0048 | 56.6421
3 | 0.3674 | 0.0055 | -0.0055 | 66.8
3.5 | 0.4271 | 0.00565 | -0.0061 | 75.5929
4 | 0.4832 | 0.00597 | -0.0061 | 80.938
4.5 | 0.5232 | 0.00726 | -0.0036 | 72.0661
5 | 0.5595 | 0.0085 | -0.0004 | 65.8235
5.5 | 0.5954 | 0.00953 | 0.0029 | 62.4764
6.5 | 0.6633 | 0.01099 | 0.0107 | 60.3549
7 | 0.6947 | 0.01164 | 0.015 | 59.6821
7.5 | 0.7266 | 0.01241 | 0.0189 | 58.5496
8.5 | 0.7952 | 0.01412 | 0.0252 | 56.3173
9 | 0.8277 | 0.01518 | 0.0282 | 54.5257
9.5 | 0.8613 | 0.01626 | 0.031 | 52.9705
10 | 0.8924 | 0.01751 | 0.0338 | 50.9652
10.5 | 0.9204 | 0.01901 | 0.0368 | 48.4166
11 | 0.9521 | 0.02039 | 0.0393 | 46.6945
11.5 | 0.9823 | 0.02189 | 0.0417 | 44.8744
12 | 1.0031 | 0.02399 | 0.0447 | 41.8133
13 | 1.0575 | 0.02759 | 0.0494 | 38.3291
13.5 | 1.0801 | 0.02961 | 0.0521 | 36.4775
14 | 1.1252 | 0.03324 | 0.0476 | 33.8508
15.5 | 1.197 | 0.04312 | 0.0482 | 27.7597
16 | 1.2121 | 0.04703 | 0.0488 | 25.7729
16.5 | 1.2194 | 0.05183 | 0.0491 | 23.5269
17 | 1.2155 | 0.05798 | 0.0488 | 20.9641
17.5 | 1.2117 | 0.06441 | 0.048 | 18.8123
18 | 1.2079 | 0.07129 | 0.0465 | 16.9435
18.5 | 1.1945 | 0.07967 | 0.0439 | 14.9931
19 | 1.1764 | 0.08924 | 0.0401 | 13.1824
19.5 | 1.1458 | 0.10117 | 0.0345 | 11.3255
20 | 1.126 | 0.11228 | 0.0285 | 10.0285

## 55. Re 2M Mach 0.50 (1)
BIGFOIL.COM POLAR EXPORT
GA 40-018
GA 40-018 |  |  |  | Cl Max: | 1.143 | at alpha= | 20 | deg
JavaFoil+Calcfoil stall+Eppler ext transition |  |  |  | L/D Max: | 89.08 | at alpha= | 4 | deg
Re: | 2000000 |  |  | Cd Min: | 0.00589 | at alpha= | 0.5 | deg
Mach: | 0.5 |  |  | Cl=0 at alpha= | 0 | deg
|  |  |  | @ Cl=0.1, Cd= | 0.005905
|  |  |  | @ Cl=0.4, Cd= | 0.0061776
|  |  |  | @ Cl=0.6, Cd= | 0.0091904
alpha (deg) | Cl | Cd | Cm | Cl/Cd
-20 | -1.144 | 0.18159 | 0.033 | -6.298
-19.5 | -1.112 | 0.17577 | 0.031 | -6.326
-19 | -1.083 | 0.16956 | 0.03 | -6.389
-18.5 | -1.055 | 0.16575 | 0.029 | -6.366
-18 | -1.027 | 0.16107 | 0.028 | -6.378
-17.5 | -1.001 | 0.15766 | 0.027 | -6.352
-17 | -0.975 | 0.15164 | 0.027 | -6.432
-16.5 | -0.946 | 0.14606 | 0.026 | -6.476
-16 | -0.914 | 0.13966 | 0.024 | -6.548
-15.5 | -0.886 | 0.13734 | 0.023 | -6.449
-15 | -0.857 | 0.12987 | 0.022 | -6.601
-14.5 | -0.83 | 0.12542 | 0.021 | -6.615
-14 | -0.801 | 0.11862 | 0.02 | -6.755
-13.5 | -0.774 | 0.11334 | 0.02 | -6.831
-13 | -0.742 | 0.11076 | 0.017 | -6.703
-12.5 | -0.714 | 0.1037 | 0.016 | -6.883
-12 | -0.686 | 0.10113 | 0.015 | -6.779
-11.5 | -0.657 | 0.09784 | 0.014 | -6.72
-11 | -0.63 | 0.08913 | 0.014 | -7.066
-10.5 | -0.602 | 0.07542 | 0.014 | -7.978
-10 | -0.574 | 0.06645 | 0.013 | -8.639
-9.5 | -0.546 | 0.06615 | 0.013 | -8.25
-9 | -0.612 | 0.02315 | 0.024 | -26.438
-8.5 | -0.94 | 0.02097 | 0.023 | -44.822
-8 | -0.963 | 0.0191 | 0.022 | -50.432
-7.5 | -0.949 | 0.01733 | 0.02 | -54.743
-7 | -0.915 | 0.01621 | 0.019 | -56.44
-6.5 | -0.869 | 0.01524 | 0.018 | -57.016
-6 | -0.814 | 0.01439 | 0.016 | -56.535
-5.5 | -0.754 | 0.01348 | 0.015 | -55.976
-5 | -0.692 | 0.01281 | 0.014 | -54.006
-4.5 | -0.627 | 0.01198 | 0.012 | -52.377
-4 | -0.569 | 0.00635 | 0.011 | -89.538
-3.5 | -0.5 | 0.00624 | 0.01 | -80.1
-3 | -0.429 | 0.00613 | 0.008 | -70.014
-2.5 | -0.359 | 0.00619 | 0.007 | -58.059
-2 | -0.287 | 0.00609 | 0.006 | -47.16
-1.5 | -0.216 | 0.006 | 0.004 | -35.936
-1 | -0.144 | 0.00598 | 0.003 | -24.026
-0.5 | -0.072 | 0.00594 | 0.001 | -12.101
0 | 0 | 0.00592 | 0 | 0
0.5 | 0.073 | 0.00589 | -0.001 | 12.319
1 | 0.145 | 0.00593 | -0.003 | 24.464
1.5 | 0.218 | 0.00595 | -0.004 | 36.603
2 | 0.29 | 0.00604 | -0.006 | 48.048
2.5 | 0.363 | 0.00613 | -0.007 | 59.171
3 | 0.433 | 0.00622 | -0.008 | 69.653
3.5 | 0.504 | 0.00618 | -0.01 | 81.631
4 | 0.575 | 0.00645 | -0.011 | 89.08
4.5 | 0.627 | 0.01215 | -0.012 | 51.659
5 | 0.692 | 0.01271 | -0.014 | 54.442
5.5 | 0.754 | 0.0134 | -0.015 | 56.281
6 | 0.814 | 0.01417 | -0.016 | 57.419
6.5 | 0.869 | 0.01507 | -0.018 | 57.665
7 | 0.915 | 0.01624 | -0.019 | 56.321
7.5 | 0.949 | 0.01728 | -0.02 | 54.925
8 | 0.963 | 0.0192 | -0.021 | 50.179
8.5 | 0.939 | 0.02086 | -0.023 | 45.036
9 | 0.612 | 0.02315 | -0.024 | 26.438
9.5 | 0.546 | 0.06615 | -0.013 | 8.25
10 | 0.574 | 0.06664 | -0.013 | 8.612
10.5 | 0.602 | 0.07569 | -0.014 | 7.95
11 | 0.63 | 0.08773 | -0.014 | 7.179
11.5 | 0.658 | 0.09546 | -0.014 | 6.889
12 | 0.686 | 0.10024 | -0.015 | 6.841
12.5 | 0.714 | 0.10393 | -0.016 | 6.868
13 | 0.742 | 0.10838 | -0.017 | 6.85
13.5 | 0.774 | 0.11583 | -0.02 | 6.684
14 | 0.801 | 0.11866 | -0.02 | 6.753
14.5 | 0.83 | 0.12519 | -0.021 | 6.627
15 | 0.858 | 0.13148 | -0.022 | 6.524
15.5 | 0.886 | 0.13708 | -0.022 | 6.461
16 | 0.914 | 0.13941 | -0.024 | 6.56
16.5 | 0.946 | 0.14612 | -0.026 | 6.473
17 | 0.975 | 0.15417 | -0.027 | 6.327
17.5 | 1.002 | 0.15337 | -0.027 | 6.53
18 | 1.027 | 0.15941 | -0.027 | 6.445
18.5 | 1.055 | 0.16661 | -0.028 | 6.333
19 | 1.083 | 0.17259 | -0.029 | 6.277
19.5 | 1.112 | 0.17858 | -0.03 | 6.226
20 | 1.143 | 0.1822 | -0.032 | 6.275

## 56. Re 2M Mach 0.50 (2)
BIGFOIL.COM POLAR EXPORT
GA 40-018
GA 40-018 |  |  |  | Cl Max: | 0.8798 | at alpha= | 11.5 | deg
XFOIL ncrit=9 |  |  |  | L/D Max: | 80.1645 | at alpha= | 3.5 | deg
Re: | 2000000 |  |  | Cd Min: | 0.2357 | at alpha= | 20 | deg
Mach: | 0.5 |  |  | Cl=0 at alpha= | 0 | deg
|  |  |  | @ Cl=0.1, Cd= | 0.00574
|  |  |  | @ Cl=0.4, Cd= | 0.00588
|  |  |  | @ Cl=0.6, Cd= | 0.01396
alpha (deg) | Cl | Cd | Cm | Cl/Cd
-16.5 | -0.6445 | 0.16408 | -0.0091 | -3.928
-16 | -0.6487 | 0.15004 | -0.0187 | -4.3235
-15 | -0.7356 | 0.11128 | -0.0444 | -6.6104
-14.5 | -0.7644 | 0.09719 | -0.0531 | -7.865
-14 | -0.7861 | 0.08488 | -0.0606 | -9.2613
-13.5 | -0.8145 | 0.07289 | -0.0672 | -11.1744
-13 | -0.8353 | 0.06289 | -0.0713 | -13.2819
-12.5 | -0.8593 | 0.05366 | -0.0733 | -16.0138
-12 | -0.8748 | 0.04614 | -0.0731 | -18.9597
-11.5 | -0.8783 | 0.04032 | -0.071 | -21.7832
-11 | -0.8714 | 0.03571 | -0.0681 | -24.4021
-10.5 | -0.8535 | 0.0321 | -0.065 | -26.5888
-10 | -0.8313 | 0.02897 | -0.0616 | -28.6952
-9.5 | -0.8115 | 0.02594 | -0.0578 | -31.2837
-9 | -0.784 | 0.0235 | -0.0542 | -33.3617
-8.5 | -0.7531 | 0.02141 | -0.0506 | -35.1752
-8 | -0.7252 | 0.01933 | -0.0465 | -37.5168
-7.5 | -0.6905 | 0.01764 | -0.0428 | -39.144
-7 | -0.6564 | 0.01606 | -0.0389 | -40.8717
-6.5 | -0.619 | 0.01469 | -0.0353 | -42.1375
-6 | -0.5838 | 0.01337 | -0.0312 | -43.6649
-5.5 | -0.5573 | 0.01189 | -0.0259 | -46.8713
-5 | -0.5499 | 0.01016 | -0.0174 | -54.124
-4.5 | -0.5501 | 0.00883 | -0.0063 | -62.299
-4 | -0.5326 | 0.00713 | 0.0016 | -74.6985
-3.5 | -0.4875 | 0.00608 | 0.0051 | -80.1809
-3 | -0.421 | 0.00591 | 0.0052 | -71.2352
-2.5 | -0.3515 | 0.00581 | 0.0047 | -60.4991
-2 | -0.281 | 0.0058 | 0.004 | -48.4483
-1.5 | -0.2116 | 0.00576 | 0.0032 | -36.7361
-1 | -0.1409 | 0.00574 | 0.0022 | -24.547
-0.5 | -0.0698 | 0.00574 | 0.001 | -12.1603
0 | 0 | 0.0057 | 0 | 0
0.5 | 0.0697 | 0.00574 | -0.001 | 12.1429
1 | 0.1408 | 0.00574 | -0.0021 | 24.5296
1.5 | 0.2116 | 0.00576 | -0.0032 | 36.7361
2 | 0.2809 | 0.0058 | -0.0039 | 48.431
2.5 | 0.3513 | 0.00581 | -0.0047 | 60.4647
3 | 0.4209 | 0.00591 | -0.0052 | 71.2183
3.5 | 0.4874 | 0.00608 | -0.0051 | 80.1645
4 | 0.5326 | 0.00713 | -0.0016 | 74.6985
4.5 | 0.5491 | 0.00886 | 0.0065 | 61.9752
5 | 0.5483 | 0.0102 | 0.0176 | 53.7549
5.5 | 0.5578 | 0.01188 | 0.0259 | 46.9529
6 | 0.584 | 0.01337 | 0.0312 | 43.6799
6.5 | 0.6195 | 0.01468 | 0.0352 | 42.2003
7 | 0.6565 | 0.01606 | 0.0389 | 40.878
7.5 | 0.691 | 0.01763 | 0.0428 | 39.1946
8 | 0.7258 | 0.01932 | 0.0464 | 37.5673
8.5 | 0.7547 | 0.02135 | 0.0504 | 35.3489
9 | 0.7858 | 0.02343 | 0.0541 | 33.5382
9.5 | 0.8113 | 0.02596 | 0.0578 | 31.2519
10 | 0.8343 | 0.02881 | 0.0615 | 28.9587
10.5 | 0.8545 | 0.03206 | 0.0649 | 26.6532
11 | 0.8723 | 0.03568 | 0.068 | 24.4479
11.5 | 0.8798 | 0.04024 | 0.071 | 21.8638
12 | 0.8736 | 0.04626 | 0.0731 | 18.8846
12.5 | 0.8592 | 0.05371 | 0.0733 | 15.997
13 | 0.8371 | 0.06278 | 0.0712 | 13.3339
13.5 | 0.8103 | 0.07341 | 0.0668 | 11.038
14 | 0.7838 | 0.08524 | 0.0603 | 9.1952
14.5 | 0.7602 | 0.09788 | 0.0525 | 7.7667
15 | 0.7329 | 0.1118 | 0.044 | 6.5555
15.5 | 0.6974 | 0.12754 | 0.0346 | 5.4681
16 | 0.6486 | 0.15067 | 0.018 | 4.3048
17.5 | 0.6455 | 0.18927 | -0.0051 | 3.4105
18 | 0.6544 | 0.20028 | -0.0111 | 3.2674
18.5 | 0.6677 | 0.21017 | -0.0167 | 3.177
19 | 0.6836 | 0.21941 | -0.0221 | 3.1156
19.5 | 0.705 | 0.22637 | -0.0269 | 3.1144
20 | 0.7207 | 0.2357 | -0.0323 | 3.0577

## 57. Re 3M Mach 0.00 (1)
BIGFOIL.COM POLAR EXPORT
GA 40-018
GA 40-018 |  |  |  | Cl Max: | 1.276 | at alpha= | 14.5 | deg
JavaFoil+Calcfoil stall+Eppler ext transition |  |  |  | L/D Max: | 101.961 | at alpha= | 4.5 | deg
Re: | 3000000 |  |  | Cd Min: | 0.00511 | at alpha= | 0 | deg
Mach: | 0 |  |  | Cl=0 at alpha= | 0 | deg
|  |  |  | @ Cl=0.1, Cd= | 0.0051259
|  |  |  | @ Cl=0.4, Cd= | 0.0053723
|  |  |  | @ Cl=0.6, Cd= | 0.0079262
alpha (deg) | Cl | Cd | Cm | Cl/Cd
-19.5 | -1.027 | 0.12962 | 0.031 | -7.92
-19 | -1.06 | 0.11168 | 0.032 | -9.494
-18.5 | -1.134 | 0.0706 | 0.036 | -16.067
-18 | -1.179 | 0.05428 | 0.037 | -21.71
-17.5 | -1.205 | 0.04695 | 0.037 | -25.656
-17 | -1.226 | 0.04205 | 0.036 | -29.148
-16.5 | -1.247 | 0.03666 | 0.036 | -34.014
-16 | -1.256 | 0.03465 | 0.035 | -36.249
-15.5 | -1.267 | 0.03127 | 0.034 | -40.534
-15 | -1.273 | 0.02897 | 0.033 | -43.945
-14.5 | -1.276 | 0.02634 | 0.033 | -48.458
-14 | -1.274 | 0.02451 | 0.032 | -51.973
-13.5 | -1.267 | 0.023 | 0.031 | -55.101
-13 | -1.256 | 0.02178 | 0.03 | -57.686
-12.5 | -1.242 | 0.0202 | 0.029 | -61.459
-12 | -1.222 | 0.0192 | 0.028 | -63.65
-11.5 | -1.2 | 0.01792 | 0.027 | -66.944
-11 | -1.173 | 0.01699 | 0.026 | -69.016
-10.5 | -1.142 | 0.01608 | 0.025 | -71
-10 | -1.108 | 0.01477 | 0.024 | -75.031
-9.5 | -1.069 | 0.01446 | 0.022 | -73.94
-9 | -1.029 | 0.01347 | 0.021 | -76.389
-8.5 | -0.985 | 0.01277 | 0.02 | -77.083
-8 | -0.938 | 0.01262 | 0.019 | -74.337
-7.5 | -0.889 | 0.01208 | 0.018 | -73.574
-7 | -0.837 | 0.01155 | 0.017 | -72.502
-6.5 | -0.785 | 0.01101 | 0.016 | -71.235
-6 | -0.729 | 0.0103 | 0.015 | -70.807
-5.5 | -0.673 | 0.01004 | 0.013 | -66.985
-5 | -0.615 | 0.00928 | 0.012 | -66.273
-4.5 | -0.555 | 0.00556 | 0.011 | -99.967
-4 | -0.495 | 0.00541 | 0.01 | -91.553
-3.5 | -0.434 | 0.00542 | 0.009 | -80.112
-3 | -0.372 | 0.00543 | 0.007 | -68.574
-2.5 | -0.311 | 0.00534 | 0.006 | -58.259
-2 | -0.249 | 0.0053 | 0.005 | -47.034
-1.5 | -0.187 | 0.00521 | 0.004 | -35.855
-1 | -0.125 | 0.00518 | 0.002 | -24.056
-0.5 | -0.062 | 0.00516 | 0.001 | -12.07
0 | 0 | 0.00511 | 0 | 0
0.5 | 0.063 | 0.00512 | -0.001 | 12.276
1 | 0.126 | 0.00513 | -0.002 | 24.47
1.5 | 0.188 | 0.00517 | -0.004 | 36.479
2 | 0.251 | 0.00525 | -0.005 | 47.866
2.5 | 0.314 | 0.00529 | -0.006 | 59.312
3 | 0.376 | 0.00538 | -0.007 | 69.84
3.5 | 0.438 | 0.00536 | -0.009 | 81.622
4 | 0.499 | 0.00535 | -0.01 | 93.34
4.5 | 0.56 | 0.0055 | -0.011 | 101.961
5 | 0.621 | 0.0092 | -0.012 | 67.492
5.5 | 0.673 | 0.01004 | -0.013 | 66.985
6 | 0.729 | 0.0103 | -0.014 | 70.807
6.5 | 0.785 | 0.01101 | -0.016 | 71.235
7 | 0.837 | 0.01155 | -0.017 | 72.502
7.5 | 0.889 | 0.01208 | -0.018 | 73.574
8 | 0.938 | 0.01262 | -0.019 | 74.337
8.5 | 0.985 | 0.01277 | -0.02 | 77.083
9 | 1.029 | 0.01347 | -0.021 | 76.389
9.5 | 1.069 | 0.01446 | -0.022 | 73.94
10 | 1.108 | 0.01477 | -0.023 | 75.031
10.5 | 1.142 | 0.01608 | -0.024 | 71
11 | 1.173 | 0.01699 | -0.025 | 69.016
11.5 | 1.2 | 0.01792 | -0.027 | 66.944
12 | 1.222 | 0.0192 | -0.028 | 63.65
12.5 | 1.242 | 0.0202 | -0.029 | 61.459
13 | 1.256 | 0.02178 | -0.029 | 57.686
13.5 | 1.267 | 0.023 | -0.03 | 55.101
14 | 1.274 | 0.02451 | -0.031 | 51.973
14.5 | 1.276 | 0.02634 | -0.032 | 48.458
15 | 1.273 | 0.02897 | -0.033 | 43.945
15.5 | 1.267 | 0.03127 | -0.034 | 40.534
16 | 1.256 | 0.03465 | -0.035 | 36.249
16.5 | 1.247 | 0.03666 | -0.036 | 34.014
17 | 1.226 | 0.04205 | -0.036 | 29.148
17.5 | 1.205 | 0.04695 | -0.037 | 25.656
18 | 1.179 | 0.05428 | -0.037 | 21.71
18.5 | 1.134 | 0.0706 | -0.036 | 16.067
19 | 1.06 | 0.11168 | -0.032 | 9.494
19.5 | 1.027 | 0.12962 | -0.031 | 7.92

## 58. Re 3M Mach 0.00 (2)
BIGFOIL.COM POLAR EXPORT
GA 40-018
GA 40-018 |  |  |  | Cl Max: | 1.4414 | at alpha= | 20 | deg
XFOIL ncrit=9 |  |  |  | L/D Max: | 78.3174 | at alpha= | 3.5 | deg
Re: | 3000000 |  |  | Cd Min: | 0.05939 | at alpha= | -20 | deg
Mach: | 0 |  |  | Cl=0 at alpha= | 0 | deg
|  |  |  | @ Cl=0.1, Cd= | 0.0047
|  |  |  | @ Cl=0.4, Cd= | 0.0051869
|  |  |  | @ Cl=0.6, Cd= | 0.0088737
alpha (deg) | Cl | Cd | Cm | Cl/Cd
-20 | -1.4337 | 0.05939 | -0.0372 | -24.1404
-19.5 | -1.4349 | 0.05412 | -0.0372 | -26.5133
-19 | -1.4292 | 0.04968 | -0.0371 | -28.7681
-18.5 | -1.4156 | 0.04606 | -0.0369 | -30.7338
-18 | -1.4014 | 0.04256 | -0.0365 | -32.9276
-17.5 | -1.3844 | 0.03939 | -0.0361 | -35.146
-17 | -1.3632 | 0.03661 | -0.0357 | -37.2357
-16.5 | -1.3404 | 0.03403 | -0.0351 | -39.3888
-16 | -1.3211 | 0.03124 | -0.0342 | -42.2887
-15 | -1.2726 | 0.02682 | -0.0321 | -47.4497
-14.5 | -1.1907 | 0.02471 | -0.0421 | -48.187
-14 | -1.166 | 0.02337 | -0.0396 | -49.893
-13.5 | -1.146 | 0.02158 | -0.0368 | -53.1047
-13 | -1.1197 | 0.02014 | -0.0346 | -55.5958
-12.5 | -1.0902 | 0.01889 | -0.0325 | -57.7131
-12 | -1.0587 | 0.01778 | -0.0305 | -59.5444
-11.5 | -1.0272 | 0.0167 | -0.0284 | -61.509
-11 | -0.9998 | 0.01549 | -0.0255 | -64.5449
-10.5 | -0.9676 | 0.01456 | -0.0231 | -66.456
-10 | -0.9339 | 0.01373 | -0.0207 | -68.0189
-9.5 | -0.8995 | 0.013 | -0.0182 | -69.1923
-9 | -0.8685 | 0.01221 | -0.015 | -71.1302
-8.5 | -0.8352 | 0.01158 | -0.0119 | -72.1244
-8 | -0.8013 | 0.01108 | -0.0086 | -72.3195
-7.5 | -0.7684 | 0.01063 | -0.0049 | -72.286
-7 | -0.7243 | 0.01024 | -0.0033 | -70.7324
-6.5 | -0.6788 | 0.00982 | -0.0019 | -69.1242
-6 | -0.6332 | 0.00932 | -0.0006 | -67.9399
-5.5 | -0.5883 | 0.00873 | 0.0008 | -67.3883
-5 | -0.5448 | 0.00795 | 0.0024 | -68.5283
-4.5 | -0.5006 | 0.00712 | 0.0038 | -70.309
-4 | -0.4563 | 0.00615 | 0.0051 | -74.1951
-3.5 | -0.4097 | 0.00523 | 0.0061 | -78.3365
-3 | -0.354 | 0.00498 | 0.0057 | -71.0843
-2.5 | -0.2966 | 0.0048 | 0.005 | -61.7917
-2 | -0.2377 | 0.00473 | 0.0041 | -50.2537
-1.5 | -0.1784 | 0.00473 | 0.0031 | -37.7167
-1 | -0.1193 | 0.0047 | 0.0021 | -25.383
-0.5 | -0.0592 | 0.0047 | 0.001 | -12.5957
0 | 0 | 0.00467 | 0 | 0
0.5 | 0.0592 | 0.0047 | -0.001 | 12.5957
1 | 0.1192 | 0.0047 | -0.0021 | 25.3617
1.5 | 0.1784 | 0.00473 | -0.0031 | 37.7167
2 | 0.2376 | 0.00473 | -0.004 | 50.2326
2.5 | 0.2965 | 0.0048 | -0.005 | 61.7708
3 | 0.3539 | 0.00498 | -0.0056 | 71.0643
3.5 | 0.4096 | 0.00523 | -0.0061 | 78.3174
4 | 0.4562 | 0.00615 | -0.0051 | 74.1789
4.5 | 0.5004 | 0.00713 | -0.0037 | 70.1823
5 | 0.5446 | 0.00795 | -0.0023 | 68.5031
5.5 | 0.5886 | 0.00872 | -0.0008 | 67.5
6 | 0.6331 | 0.00932 | 0.0006 | 67.9292
6.5 | 0.6789 | 0.00981 | 0.0019 | 69.2049
7 | 0.7244 | 0.01024 | 0.0033 | 70.7422
7.5 | 0.7685 | 0.01062 | 0.0048 | 72.3635
8 | 0.8016 | 0.01108 | 0.0085 | 72.3466
8.5 | 0.8353 | 0.01158 | 0.0119 | 72.133
9 | 0.8687 | 0.0122 | 0.015 | 71.2049
9.5 | 0.8995 | 0.01301 | 0.0182 | 69.1391
10 | 0.9345 | 0.01371 | 0.0206 | 68.1619
10.5 | 0.968 | 0.01455 | 0.0231 | 66.5292
11 | 1 | 0.01549 | 0.0255 | 64.5578
11.5 | 1.027 | 0.01672 | 0.0284 | 61.4234
12 | 1.0595 | 0.01774 | 0.0305 | 59.7238
12.5 | 1.0912 | 0.01884 | 0.0324 | 57.9193
13 | 1.1202 | 0.02012 | 0.0345 | 55.6759
13.5 | 1.1466 | 0.02156 | 0.0368 | 53.1818
14 | 1.1674 | 0.02331 | 0.0395 | 50.0815
14.5 | 1.192 | 0.02464 | 0.042 | 48.3766
15 | 1.2744 | 0.02675 | 0.0318 | 47.6411
16 | 1.3233 | 0.03131 | 0.0337 | 42.2645
16.5 | 1.3441 | 0.03402 | 0.0345 | 39.5091
17 | 1.3694 | 0.03642 | 0.0348 | 37.6002
17.5 | 1.3868 | 0.03952 | 0.0354 | 35.0911
18 | 1.4065 | 0.04249 | 0.0357 | 33.1019
18.5 | 1.4213 | 0.04596 | 0.036 | 30.9247
19 | 1.4328 | 0.04983 | 0.0362 | 28.7538
19.5 | 1.4391 | 0.05423 | 0.0363 | 26.537
20 | 1.4414 | 0.05918 | 0.0362 | 24.3562

## 59. Re 3M Mach 0.10 (1)
BIGFOIL.COM POLAR EXPORT
GA 40-018
GA 40-018 |  |  |  | Cl Max: | 1.259 | at alpha= | 14 | deg
JavaFoil+Calcfoil stall+Eppler ext transition |  |  |  | L/D Max: | 101.861 | at alpha= | 4.5 | deg
Re: | 3000000 |  |  | Cd Min: | 0.00513 | at alpha= | 0.5 | deg
Mach: | 0.1 |  |  | Cl=0 at alpha= | 0 | deg
|  |  |  | @ Cl=0.1, Cd= | 0.0051417
|  |  |  | @ Cl=0.4, Cd= | 0.0053648
|  |  |  | @ Cl=0.6, Cd= | 0.0080169
alpha (deg) | Cl | Cd | Cm | Cl/Cd
-19 | -0.994 | 0.12956 | 0.03 | -7.67
-18.5 | -1.039 | 0.10371 | 0.032 | -10.017
-18 | -1.105 | 0.07083 | 0.035 | -15.601
-17.5 | -1.151 | 0.05451 | 0.036 | -21.109
-17 | -1.183 | 0.04557 | 0.036 | -25.966
-16.5 | -1.212 | 0.03831 | 0.036 | -31.634
-16 | -1.224 | 0.03664 | 0.035 | -33.415
-15.5 | -1.24 | 0.03295 | 0.034 | -37.632
-15 | -1.253 | 0.02914 | 0.034 | -42.998
-14.5 | -1.258 | 0.02702 | 0.033 | -46.571
-14 | -1.259 | 0.02516 | 0.032 | -50.047
-13.5 | -1.255 | 0.02347 | 0.031 | -53.476
-13 | -1.247 | 0.02226 | 0.03 | -56.046
-12.5 | -1.235 | 0.02057 | 0.029 | -60.036
-12 | -1.218 | 0.01952 | 0.028 | -62.389
-11.5 | -1.197 | 0.01823 | 0.027 | -65.665
-11 | -1.171 | 0.01724 | 0.026 | -67.927
-10.5 | -1.142 | 0.01629 | 0.025 | -70.107
-10 | -1.108 | 0.0154 | 0.024 | -71.985
-9.5 | -1.071 | 0.01462 | 0.023 | -73.276
-9 | -1.031 | 0.0136 | 0.021 | -75.835
-8.5 | -0.988 | 0.0129 | 0.02 | -76.575
-8 | -0.941 | 0.01277 | 0.019 | -73.669
-7.5 | -0.892 | 0.01219 | 0.018 | -73.139
-7 | -0.84 | 0.01169 | 0.017 | -71.891
-6.5 | -0.788 | 0.01111 | 0.016 | -70.874
-6 | -0.732 | 0.01038 | 0.015 | -70.575
-5.5 | -0.676 | 0.01008 | 0.013 | -67.048
-5 | -0.618 | 0.00971 | 0.012 | -63.632
-4.5 | -0.558 | 0.00559 | 0.011 | -99.85
-4 | -0.497 | 0.00545 | 0.01 | -91.234
-3.5 | -0.436 | 0.00547 | 0.009 | -79.743
-3 | -0.374 | 0.00539 | 0.007 | -69.408
-2.5 | -0.313 | 0.00535 | 0.006 | -58.538
-2 | -0.25 | 0.00527 | 0.005 | -47.533
-1.5 | -0.188 | 0.00528 | 0.004 | -35.59
-1 | -0.125 | 0.00519 | 0.002 | -24.125
-0.5 | -0.063 | 0.00517 | 0.001 | -12.1
0 | 0 | 0.00518 | 0 | 0
0.5 | 0.063 | 0.00513 | -0.001 | 12.308
1 | 0.126 | 0.00515 | -0.002 | 24.542
1.5 | 0.189 | 0.00523 | -0.004 | 36.214
2 | 0.253 | 0.00522 | -0.005 | 48.382
2.5 | 0.316 | 0.0053 | -0.006 | 59.596
3 | 0.378 | 0.00534 | -0.007 | 70.694
3.5 | 0.44 | 0.00541 | -0.009 | 81.258
4 | 0.502 | 0.00539 | -0.01 | 93.031
4.5 | 0.563 | 0.00553 | -0.011 | 101.861
5 | 0.624 | 0.00963 | -0.012 | 64.791
5.5 | 0.676 | 0.01008 | -0.013 | 67.048
6 | 0.732 | 0.01038 | -0.015 | 70.575
6.5 | 0.788 | 0.01111 | -0.016 | 70.874
7 | 0.84 | 0.01169 | -0.017 | 71.891
7.5 | 0.892 | 0.01219 | -0.018 | 73.139
8 | 0.941 | 0.01277 | -0.019 | 73.669
8.5 | 0.988 | 0.0129 | -0.02 | 76.575
9 | 1.031 | 0.0136 | -0.021 | 75.835
9.5 | 1.071 | 0.01462 | -0.022 | 73.276
10 | 1.108 | 0.0154 | -0.023 | 71.985
10.5 | 1.142 | 0.01629 | -0.025 | 70.107
11 | 1.171 | 0.01724 | -0.026 | 67.927
11.5 | 1.197 | 0.01823 | -0.027 | 65.665
12 | 1.218 | 0.01952 | -0.028 | 62.389
12.5 | 1.235 | 0.02057 | -0.029 | 60.036
13 | 1.247 | 0.02226 | -0.03 | 56.046
13.5 | 1.255 | 0.02347 | -0.031 | 53.476
14 | 1.259 | 0.02516 | -0.032 | 50.047
14.5 | 1.258 | 0.02702 | -0.032 | 46.571
15 | 1.253 | 0.02914 | -0.033 | 42.998
15.5 | 1.24 | 0.03295 | -0.034 | 37.632
16 | 1.224 | 0.03664 | -0.035 | 33.415
16.5 | 1.212 | 0.03831 | -0.036 | 31.634
17 | 1.183 | 0.04557 | -0.036 | 25.966
17.5 | 1.151 | 0.05451 | -0.036 | 21.109
18 | 1.105 | 0.07083 | -0.035 | 15.601
18.5 | 1.039 | 0.10371 | -0.032 | 10.017
19 | 0.994 | 0.12956 | -0.029 | 7.67

## 60. Re 3M Mach 0.10 (2)
BIGFOIL.COM POLAR EXPORT
GA 40-018
GA 40-018 |  |  |  | Cl Max: | 1.4206 | at alpha= | 19.5 | deg
XFOIL ncrit=9 |  |  |  | L/D Max: | 78.4952 | at alpha= | 3.5 | deg
Re: | 3000000 |  |  | Cd Min: | 0.06379 | at alpha= | -20 | deg
Mach: | 0.1 |  |  | Cl=0 at alpha= | 0 | deg
|  |  |  | @ Cl=0.1, Cd= | 0.0047133
|  |  |  | @ Cl=0.4, Cd= | 0.005196
|  |  |  | @ Cl=0.6, Cd= | 0.0089233
alpha (deg) | Cl | Cd | Cm | Cl/Cd
-20 | -1.4097 | 0.06379 | -0.0388 | -22.0991
-19.5 | -1.419 | 0.05752 | -0.039 | -24.6697
-19 | -1.4144 | 0.05277 | -0.0391 | -26.8031
-18.5 | -1.4079 | 0.04836 | -0.0388 | -29.1129
-18 | -1.396 | 0.04453 | -0.0385 | -31.3497
-17.5 | -1.3808 | 0.04109 | -0.038 | -33.6043
-17 | -1.3608 | 0.03812 | -0.0375 | -35.6978
-16.5 | -1.3392 | 0.03535 | -0.0368 | -37.884
-16 | -1.3147 | 0.0329 | -0.0362 | -39.9605
-15 | -1.2728 | 0.02782 | -0.0335 | -45.7513
-14.5 | -1.1903 | 0.02544 | -0.0439 | -46.7885
-14 | -1.1659 | 0.02401 | -0.0414 | -48.5589
-13.5 | -1.1433 | 0.02231 | -0.0388 | -51.2461
-13 | -1.1188 | 0.0207 | -0.0364 | -54.0483
-12.5 | -1.0896 | 0.01938 | -0.0342 | -56.2229
-12 | -1.058 | 0.01822 | -0.0322 | -58.0681
-11.5 | -1.0267 | 0.01708 | -0.03 | -60.1112
-11 | -0.9987 | 0.01584 | -0.0272 | -63.0492
-10.5 | -0.9669 | 0.01485 | -0.0247 | -65.1111
-10 | -0.9331 | 0.01398 | -0.0222 | -66.7454
-9.5 | -0.8986 | 0.01321 | -0.0197 | -68.0242
-9 | -0.8671 | 0.01239 | -0.0165 | -69.9839
-8.5 | -0.8334 | 0.01172 | -0.0135 | -71.1092
-8 | -0.7991 | 0.01118 | -0.0102 | -71.4758
-7.5 | -0.7682 | 0.0107 | -0.006 | -71.7944
-7 | -0.7255 | 0.01031 | -0.0041 | -70.3686
-6.5 | -0.6803 | 0.00988 | -0.0026 | -68.8563
-6 | -0.6348 | 0.00939 | -0.0012 | -67.6038
-5.5 | -0.59 | 0.00881 | 0.0003 | -66.9694
-5 | -0.5465 | 0.00802 | 0.002 | -68.1421
-4.5 | -0.5029 | 0.00717 | 0.0036 | -70.1395
-4 | -0.4585 | 0.0062 | 0.005 | -73.9516
-3.5 | -0.4122 | 0.00524 | 0.0061 | -78.6641
-3 | -0.3562 | 0.00499 | 0.0057 | -71.3828
-2.5 | -0.2984 | 0.00481 | 0.005 | -62.0374
-2 | -0.2391 | 0.00474 | 0.0041 | -50.443
-1.5 | -0.1795 | 0.00474 | 0.0031 | -37.8692
-1 | -0.12 | 0.00471 | 0.0021 | -25.4777
-0.5 | -0.0595 | 0.00472 | 0.001 | -12.6059
0 | 0 | 0.00468 | 0 | 0
0.5 | 0.0594 | 0.00472 | -0.001 | 12.5847
1 | 0.1199 | 0.00471 | -0.0021 | 25.4565
1.5 | 0.1795 | 0.00474 | -0.0031 | 37.8692
2 | 0.2391 | 0.00474 | -0.0041 | 50.443
2.5 | 0.2983 | 0.00481 | -0.005 | 62.0166
3 | 0.3561 | 0.005 | -0.0057 | 71.22
3.5 | 0.4121 | 0.00525 | -0.0061 | 78.4952
4 | 0.4585 | 0.00619 | -0.005 | 74.0711
4.5 | 0.5027 | 0.00718 | -0.0036 | 70.0139
5 | 0.5464 | 0.00803 | -0.002 | 68.0448
5.5 | 0.5903 | 0.00879 | -0.0004 | 67.1559
6 | 0.6347 | 0.0094 | 0.0012 | 67.5213
6.5 | 0.6804 | 0.00988 | 0.0026 | 68.8664
7 | 0.7256 | 0.01031 | 0.0041 | 70.3783
7.5 | 0.7685 | 0.0107 | 0.006 | 71.8224
8 | 0.7993 | 0.01118 | 0.0102 | 71.4937
8.5 | 0.8334 | 0.01172 | 0.0135 | 71.1092
9 | 0.8673 | 0.01239 | 0.0165 | 70
9.5 | 0.8985 | 0.01322 | 0.0197 | 67.9652
10 | 0.9337 | 0.01395 | 0.0222 | 66.9319
10.5 | 0.9672 | 0.01484 | 0.0246 | 65.1752
11 | 0.9989 | 0.01585 | 0.0272 | 63.0221
11.5 | 1.0265 | 0.0171 | 0.03 | 60.0292
12 | 1.059 | 0.01817 | 0.0321 | 58.2829
12.5 | 1.0907 | 0.01933 | 0.0341 | 56.4252
13 | 1.1194 | 0.02068 | 0.0363 | 54.1296
13.5 | 1.1433 | 0.02232 | 0.0388 | 51.2231
14 | 1.1673 | 0.02395 | 0.0412 | 48.739
14.5 | 1.1915 | 0.02539 | 0.0438 | 46.9279
15 | 1.2747 | 0.02775 | 0.0333 | 45.9351
16.5 | 1.343 | 0.03533 | 0.0362 | 38.013
17 | 1.367 | 0.03793 | 0.0367 | 36.0401
17.5 | 1.3831 | 0.04125 | 0.0373 | 33.5297
18 | 1.4012 | 0.04446 | 0.0377 | 31.516
18.5 | 1.4134 | 0.04831 | 0.038 | 29.2569
19 | 1.4201 | 0.05272 | 0.0381 | 26.9366
19.5 | 1.4206 | 0.05791 | 0.0381 | 24.5312
20 | 1.4156 | 0.06376 | 0.0378 | 22.202

## 61. Re 3M Mach 0.25 (1)
BIGFOIL.COM POLAR EXPORT
GA 40-018
GA 40-018 |  |  |  | Cl Max: | 1.176 | at alpha= | 12 | deg
JavaFoil+Calcfoil stall+Eppler ext transition |  |  |  | L/D Max: | 102.438 | at alpha= | 4.5 | deg
Re: | 3000000 |  |  | Cd Min: | 0.0052 | at alpha= | 0 | deg
Mach: | 0.25 |  |  | Cl=0 at alpha= | 0 | deg
|  |  |  | @ Cl=0.1, Cd= | 0.0052108
|  |  |  | @ Cl=0.4, Cd= | 0.0054375
|  |  |  | @ Cl=0.6, Cd= | 0.0074244
alpha (deg) | Cl | Cd | Cm | Cl/Cd
-17.5 | -0.724 | 0.13458 | 0.024 | -5.383
-17 | -0.775 | 0.12703 | 0.024 | -6.099
-16.5 | -0.822 | 0.11937 | 0.024 | -6.883
-16 | -0.868 | 0.1097 | 0.024 | -7.908
-15.5 | -0.933 | 0.08431 | 0.028 | -11.071
-15 | -1.047 | 0.04292 | 0.033 | -24.394
-14.5 | -1.095 | 0.03487 | 0.033 | -31.401
-14 | -1.131 | 0.02955 | 0.032 | -38.289
-13.5 | -1.153 | 0.02711 | 0.031 | -42.547
-13 | -1.168 | 0.02513 | 0.03 | -46.504
-12.5 | -1.176 | 0.02291 | 0.029 | -51.313
-12 | -1.176 | 0.02133 | 0.028 | -55.129
-11.5 | -1.168 | 0.01997 | 0.027 | -58.51
-11 | -1.155 | 0.01872 | 0.026 | -61.692
-10.5 | -1.135 | 0.01796 | 0.025 | -63.164
-10 | -1.109 | 0.01654 | 0.024 | -67.049
-9.5 | -1.078 | 0.01558 | 0.023 | -69.154
-9 | -1.042 | 0.01437 | 0.022 | -72.523
-8.5 | -1.001 | 0.01405 | 0.021 | -71.267
-8 | -0.957 | 0.01335 | 0.02 | -71.66
-7.5 | -0.909 | 0.01275 | 0.019 | -71.274
-7 | -0.858 | 0.01219 | 0.017 | -70.369
-6.5 | -0.804 | 0.0116 | 0.016 | -69.31
-6 | -0.748 | 0.01109 | 0.015 | -67.486
-5.5 | -0.691 | 0.01044 | 0.014 | -66.151
-5 | -0.632 | 0.01002 | 0.013 | -63.094
-4.5 | -0.573 | 0.00541 | 0.011 | -105.843
-4 | -0.511 | 0.00551 | 0.01 | -92.732
-3.5 | -0.448 | 0.00553 | 0.009 | -81.055
-3 | -0.384 | 0.00549 | 0.008 | -70.057
-2.5 | -0.321 | 0.00541 | 0.006 | -59.431
-2 | -0.257 | 0.00537 | 0.005 | -47.855
-1.5 | -0.193 | 0.0053 | 0.004 | -36.402
-1 | -0.129 | 0.00527 | 0.003 | -24.4
-0.5 | -0.064 | 0.00525 | 0.001 | -12.258
0 | 0 | 0.0052 | 0 | 0
0.5 | 0.065 | 0.0052 | -0.001 | 12.477
1 | 0.13 | 0.00522 | -0.003 | 24.84
1.5 | 0.195 | 0.00525 | -0.004 | 37.065
2 | 0.259 | 0.00532 | -0.005 | 48.74
2.5 | 0.324 | 0.00536 | -0.006 | 60.549
3 | 0.388 | 0.00543 | -0.008 | 71.405
3.5 | 0.452 | 0.00547 | -0.009 | 82.647
4 | 0.515 | 0.00545 | -0.01 | 94.621
4.5 | 0.578 | 0.00564 | -0.011 | 102.438
5 | 0.632 | 0.01002 | -0.012 | 63.094
5.5 | 0.691 | 0.01044 | -0.014 | 66.151
6 | 0.748 | 0.01092 | -0.015 | 68.52
6.5 | 0.804 | 0.0116 | -0.016 | 69.31
7 | 0.858 | 0.01219 | -0.017 | 70.369
7.5 | 0.909 | 0.01275 | -0.018 | 71.274
8 | 0.957 | 0.01335 | -0.02 | 71.66
8.5 | 1.001 | 0.01405 | -0.021 | 71.267
9 | 1.042 | 0.01437 | -0.022 | 72.523
9.5 | 1.078 | 0.01558 | -0.023 | 69.154
10 | 1.109 | 0.01654 | -0.024 | 67.049
10.5 | 1.135 | 0.01796 | -0.025 | 63.164
11 | 1.155 | 0.01872 | -0.026 | 61.692
11.5 | 1.168 | 0.01997 | -0.027 | 58.51
12 | 1.176 | 0.02133 | -0.028 | 55.129
12.5 | 1.176 | 0.02291 | -0.029 | 51.313
13 | 1.168 | 0.02513 | -0.03 | 46.504
13.5 | 1.153 | 0.02711 | -0.031 | 42.547
14 | 1.131 | 0.02955 | -0.032 | 38.289
14.5 | 1.1 | 0.03318 | -0.033 | 33.156
15 | 1.047 | 0.04292 | -0.033 | 24.394
15.5 | 0.933 | 0.08431 | -0.028 | 11.071
16 | 0.868 | 0.1097 | -0.024 | 7.908
16.5 | 0.822 | 0.11937 | -0.024 | 6.883
17 | 0.778 | 0.12296 | -0.025 | 6.323

## 62. Re 3M Mach 0.25 (2)
BIGFOIL.COM POLAR EXPORT
GA 40-018
GA 40-018 |  |  |  | Cl Max: | 1.3319 | at alpha= | 17.5 | deg
XFOIL ncrit=9 |  |  |  | L/D Max: | 79.403 | at alpha= | 3.5 | deg
Re: | 3000000 |  |  | Cd Min: | 0.09245 | at alpha= | -20 | deg
Mach: | 0.25 |  |  | Cl=0 at alpha= | 0 | deg
|  |  |  | @ Cl=0.1, Cd= | 0.0047538
|  |  |  | @ Cl=0.4, Cd= | 0.0052267
|  |  |  | @ Cl=0.6, Cd= | 0.0091493
alpha (deg) | Cl | Cd | Cm | Cl/Cd
-20 | -1.2612 | 0.09245 | -0.0395 | -13.642
-19.5 | -1.278 | 0.08333 | -0.0429 | -15.3366
-19 | -1.3099 | 0.07312 | -0.0459 | -17.9144
-18.5 | -1.3097 | 0.06702 | -0.0468 | -19.5419
-18 | -1.3232 | 0.05983 | -0.0475 | -22.116
-17.5 | -1.3283 | 0.05369 | -0.0475 | -24.7402
-17 | -1.3228 | 0.04884 | -0.047 | -27.0844
-16.5 | -1.3108 | 0.04464 | -0.0463 | -29.3638
-15 | -1.2571 | 0.03449 | -0.0426 | -36.4482
-14.5 | -1.1822 | 0.03033 | -0.0532 | -38.9779
-14 | -1.1565 | 0.02838 | -0.0509 | -40.7505
-13.5 | -1.1341 | 0.02623 | -0.0483 | -43.2368
-13 | -1.107 | 0.02439 | -0.046 | -45.3875
-12.5 | -1.0819 | 0.02249 | -0.0434 | -48.1058
-12 | -1.0522 | 0.02092 | -0.041 | -50.2964
-11.5 | -1.022 | 0.01943 | -0.0384 | -52.5991
-11 | -0.9881 | 0.01819 | -0.0361 | -54.3211
-10.5 | -0.9606 | 0.01672 | -0.0329 | -57.4522
-10 | -0.9273 | 0.01557 | -0.0302 | -59.5568
-9.5 | -0.8933 | 0.01453 | -0.0274 | -61.4797
-8.5 | -0.8255 | 0.01266 | -0.0213 | -65.2054
-8 | -0.7898 | 0.01193 | -0.0182 | -66.2028
-7.5 | -0.7547 | 0.01123 | -0.0147 | -67.2039
-7 | -0.7219 | 0.01065 | -0.0106 | -67.784
-6.5 | -0.6864 | 0.01021 | -0.0067 | -67.2282
-6 | -0.6419 | 0.00976 | -0.0045 | -65.7684
-5.5 | -0.5985 | 0.00914 | -0.0023 | -65.4814
-5 | -0.5566 | 0.00836 | 0.0001 | -66.5789
-4.5 | -0.5141 | 0.00746 | 0.0023 | -68.9142
-4 | -0.4707 | 0.00642 | 0.0043 | -73.3178
-3.5 | -0.4258 | 0.00535 | 0.006 | -79.5888
-3 | -0.3682 | 0.00506 | 0.0057 | -72.7668
-2.5 | -0.3085 | 0.00487 | 0.0051 | -63.347
-2 | -0.2473 | 0.00481 | 0.0042 | -51.4137
-1.5 | -0.1855 | 0.00483 | 0.0032 | -38.4058
-1 | -0.124 | 0.00475 | 0.0022 | -26.1053
-0.5 | -0.0617 | 0.00476 | 0.001 | -12.9622
0 | 0 | 0.00478 | 0 | 0
0.5 | 0.0617 | 0.00476 | -0.001 | 12.9622
1 | 0.1239 | 0.00475 | -0.0022 | 26.0842
1.5 | 0.1854 | 0.00483 | -0.0031 | 38.3851
2 | 0.2473 | 0.00481 | -0.0042 | 51.4137
2.5 | 0.3084 | 0.00487 | -0.0051 | 63.3265
3 | 0.368 | 0.00506 | -0.0057 | 72.7273
3.5 | 0.4256 | 0.00536 | -0.006 | 79.403
4 | 0.4707 | 0.00641 | -0.0043 | 73.4321
4.5 | 0.5138 | 0.00747 | -0.0023 | 68.7818
5.5 | 0.5987 | 0.00913 | 0.0022 | 65.575
6 | 0.6419 | 0.00977 | 0.0045 | 65.7011
6.5 | 0.6866 | 0.01021 | 0.0067 | 67.2478
7 | 0.7222 | 0.01065 | 0.0106 | 67.8122
7.5 | 0.7549 | 0.01123 | 0.0147 | 67.2217
8 | 0.79 | 0.01193 | 0.0181 | 66.2196
8.5 | 0.8256 | 0.01266 | 0.0213 | 65.2133
9.5 | 0.8933 | 0.01453 | 0.0275 | 61.4797
10 | 0.9281 | 0.01554 | 0.0301 | 59.7233
10.5 | 0.9606 | 0.01672 | 0.0329 | 57.4522
11 | 0.9889 | 0.01816 | 0.036 | 54.4548
11.5 | 1.0225 | 0.01941 | 0.0384 | 52.679
12 | 1.0536 | 0.02085 | 0.0408 | 50.5324
12.5 | 1.0826 | 0.02246 | 0.0433 | 48.2012
13 | 1.1074 | 0.02438 | 0.046 | 45.4225
13.5 | 1.1352 | 0.02617 | 0.0483 | 43.3779
14 | 1.1579 | 0.02831 | 0.0508 | 40.9007
14.5 | 1.1827 | 0.03038 | 0.053 | 38.9302
15 | 1.2597 | 0.03442 | 0.0423 | 36.5979
16 | 1.2984 | 0.04095 | 0.0448 | 31.707
16.5 | 1.3142 | 0.0447 | 0.0456 | 29.4004
17 | 1.3267 | 0.04891 | 0.0462 | 27.1253
17.5 | 1.3319 | 0.0538 | 0.0467 | 24.7565
18 | 1.3293 | 0.05973 | 0.0467 | 22.2551
18.5 | 1.3106 | 0.06746 | 0.046 | 19.4278
19 | 1.3005 | 0.07473 | 0.0447 | 17.4026
19.5 | 1.279 | 0.08369 | 0.0422 | 15.2826
20 | 1.2659 | 0.09229 | 0.0391 | 13.7165

## 63. Re 3M Mach 0.50 (1)
BIGFOIL.COM POLAR EXPORT
GA 40-018
GA 40-018 |  |  |  | Cl Max: | 1.147 | at alpha= | 20 | deg
JavaFoil+Calcfoil stall+Eppler ext transition |  |  |  | L/D Max: | 95.113 | at alpha= | 4 | deg
Re: | 3000000 |  |  | Cd Min: | 0.00544 | at alpha= | 0 | deg
Mach: | 0.5 |  |  | Cl=0 at alpha= | 0 | deg
|  |  |  | @ Cl=0.1, Cd= | 0.00549
|  |  |  | @ Cl=0.4, Cd= | 0.0057623
|  |  |  | @ Cl=0.6, Cd= | 0.0084706
alpha (deg) | Cl | Cd | Cm | Cl/Cd
-20 | -1.148 | 0.16982 | 0.034 | -6.762
-19.5 | -1.117 | 0.16441 | 0.032 | -6.795
-19 | -1.085 | 0.15934 | 0.03 | -6.809
-18.5 | -1.057 | 0.1563 | 0.029 | -6.761
-18 | -1.029 | 0.14949 | 0.028 | -6.882
-17.5 | -1.003 | 0.15146 | 0.028 | -6.62
-17 | -0.979 | 0.1443 | 0.028 | -6.784
-16.5 | -0.948 | 0.13703 | 0.027 | -6.92
-16 | -0.918 | 0.13354 | 0.025 | -6.876
-15.5 | -0.887 | 0.12801 | 0.023 | -6.928
-15 | -0.859 | 0.12417 | 0.022 | -6.914
-14.5 | -0.83 | 0.11731 | 0.021 | -7.078
-14 | -0.802 | 0.11365 | 0.021 | -7.057
-13.5 | -0.775 | 0.11054 | 0.02 | -7.012
-13 | -0.744 | 0.10513 | 0.018 | -7.076
-12.5 | -0.714 | 0.09852 | 0.016 | -7.25
-12 | -0.686 | 0.09596 | 0.015 | -7.149
-11.5 | -0.658 | 0.09267 | 0.015 | -7.1
-11 | -0.63 | 0.08408 | 0.014 | -7.494
-10.5 | -0.602 | 0.07251 | 0.014 | -8.304
-10 | -0.676 | 0.0238 | 0.026 | -28.413
-9.5 | -0.548 | 0.06334 | 0.014 | -8.659
-9 | -0.614 | 0.02092 | 0.024 | -29.363
-8.5 | -0.943 | 0.01943 | 0.023 | -48.514
-8 | -0.966 | 0.01772 | 0.022 | -54.527
-7.5 | -0.952 | 0.01556 | 0.02 | -61.167
-7 | -0.917 | 0.01501 | 0.019 | -61.087
-6.5 | -0.871 | 0.01413 | 0.018 | -61.656
-6 | -0.816 | 0.01335 | 0.017 | -61.111
-5.5 | -0.756 | 0.01251 | 0.015 | -60.461
-5 | -0.694 | 0.01186 | 0.014 | -58.499
-4.5 | -0.629 | 0.01111 | 0.013 | -56.598
-4 | -0.569 | 0.00594 | 0.011 | -95.858
-3.5 | -0.5 | 0.00581 | 0.01 | -85.994
-3 | -0.429 | 0.00571 | 0.008 | -75.151
-2.5 | -0.359 | 0.00577 | 0.007 | -62.224
-2 | -0.287 | 0.00569 | 0.006 | -50.52
-1.5 | -0.216 | 0.00561 | 0.004 | -38.42
-1 | -0.144 | 0.00554 | 0.003 | -25.952
-0.5 | -0.072 | 0.00554 | 0.001 | -12.975
0 | 0 | 0.00544 | 0 | 0
0.5 | 0.073 | 0.00549 | -0.001 | 13.212
1 | 0.145 | 0.00549 | -0.003 | 26.432
1.5 | 0.218 | 0.00556 | -0.004 | 39.14
2 | 0.29 | 0.00564 | -0.006 | 51.481
2.5 | 0.363 | 0.00572 | -0.007 | 63.429
3 | 0.433 | 0.0058 | -0.008 | 74.746
3.5 | 0.504 | 0.00575 | -0.01 | 87.665
4 | 0.575 | 0.00604 | -0.011 | 95.113
4.5 | 0.629 | 0.01129 | -0.012 | 55.727
5 | 0.694 | 0.0118 | -0.014 | 58.802
5.5 | 0.756 | 0.01243 | -0.015 | 60.839
6 | 0.816 | 0.01316 | -0.016 | 62.003
6.5 | 0.871 | 0.01398 | -0.018 | 62.34
7 | 0.917 | 0.01504 | -0.019 | 60.973
7.5 | 0.952 | 0.016 | -0.02 | 59.466
8 | 0.966 | 0.01779 | -0.022 | 54.294
8.5 | 0.942 | 0.0196 | -0.023 | 48.072
9 | 0.614 | 0.02092 | -0.024 | 29.363
9.5 | 0.548 | 0.06334 | -0.014 | 8.659
10 | 0.675 | 0.02407 | -0.026 | 28.048
10.5 | 0.602 | 0.0722 | -0.014 | 8.341
11 | 0.63 | 0.08461 | -0.014 | 7.448
11.5 | 0.658 | 0.09026 | -0.015 | 7.29
12 | 0.686 | 0.09357 | -0.015 | 7.332
12.5 | 0.714 | 0.09692 | -0.016 | 7.37
13 | 0.744 | 0.10284 | -0.018 | 7.235
13.5 | 0.775 | 0.11174 | -0.02 | 6.936
14 | 0.802 | 0.11369 | -0.02 | 7.055
14.5 | 0.83 | 0.11664 | -0.021 | 7.119
15 | 0.858 | 0.12128 | -0.022 | 7.079
15.5 | 0.887 | 0.12779 | -0.023 | 6.94
16 | 0.918 | 0.13331 | -0.025 | 6.888
16.5 | 0.948 | 0.13753 | -0.026 | 6.893
17 | 0.978 | 0.14681 | -0.028 | 6.662
17.5 | 1.003 | 0.15285 | -0.028 | 6.56
18 | 1.029 | 0.15186 | -0.028 | 6.775
18.5 | 1.057 | 0.15641 | -0.029 | 6.756
19 | 1.085 | 0.16172 | -0.03 | 6.708
19.5 | 1.117 | 0.16601 | -0.032 | 6.726
20 | 1.147 | 0.17232 | -0.033 | 6.655

## 64. Re 3M Mach 0.50 (2)
BIGFOIL.COM POLAR EXPORT
GA 40-018
GA 40-018 |  |  |  | Cl Max: | 0.9306 | at alpha= | 11.5 | deg
XFOIL ncrit=9 |  |  |  | L/D Max: | 80.6711 | at alpha= | 3.5 | deg
Re: | 3000000 |  |  | Cd Min: | 0.17004 | at alpha= | -17 | deg
Mach: | 0.5 |  |  | Cl=0 at alpha= | 0 | deg
|  |  |  | @ Cl=0.1, Cd= | 0.005052
|  |  |  | @ Cl=0.4, Cd= | 0.0053116
|  |  |  | @ Cl=0.6, Cd= | 0.012016
alpha (deg) | Cl | Cd | Cm | Cl/Cd
-17 | -0.6689 | 0.17004 | -0.0055 | -3.9338
-16 | -0.7271 | 0.13371 | -0.0304 | -5.4379
-15.5 | -0.7503 | 0.11984 | -0.0388 | -6.2608
-15 | -0.7726 | 0.10612 | -0.0475 | -7.2804
-14.5 | -0.7996 | 0.09235 | -0.0565 | -8.6584
-14 | -0.8236 | 0.08004 | -0.064 | -10.2899
-13.5 | -0.8527 | 0.06844 | -0.07 | -12.4591
-13 | -0.8808 | 0.0582 | -0.0736 | -15.134
-12.5 | -0.9085 | 0.04922 | -0.0747 | -18.4579
-12 | -0.9284 | 0.0419 | -0.0734 | -22.1575
-11.5 | -0.9244 | 0.03686 | -0.0709 | -25.0787
-11 | -0.918 | 0.03242 | -0.0674 | -28.3159
-10.5 | -0.9024 | 0.02887 | -0.0636 | -31.2574
-10 | -0.881 | 0.02582 | -0.0598 | -34.1208
-9.5 | -0.8546 | 0.02327 | -0.0559 | -36.7254
-9 | -0.8231 | 0.02118 | -0.0521 | -38.8621
-8.5 | -0.7922 | 0.01917 | -0.0481 | -41.325
-8 | -0.758 | 0.01744 | -0.0441 | -43.4633
-7.5 | -0.7204 | 0.01594 | -0.0405 | -45.1945
-7 | -0.6843 | 0.01452 | -0.0365 | -47.1281
-6.5 | -0.6442 | 0.01332 | -0.0329 | -48.3634
-6 | -0.6057 | 0.01219 | -0.0289 | -49.6883
-5.5 | -0.569 | 0.01114 | -0.0246 | -51.0772
-5 | -0.548 | 0.00984 | -0.0177 | -55.6911
-4.5 | -0.5393 | 0.00876 | -0.0078 | -61.5639
-4 | -0.5128 | 0.0075 | -0.0012 | -68.3733
-3.5 | -0.4815 | 0.00593 | 0.0044 | -81.1973
-3 | -0.4222 | 0.00537 | 0.0055 | -78.622
-2.5 | -0.354 | 0.00519 | 0.0052 | -68.2081
-2 | -0.2833 | 0.00512 | 0.0043 | -55.332
-1.5 | -0.213 | 0.00506 | 0.0035 | -42.0949
-0.5 | -0.071 | 0.00505 | 0.0012 | -14.0594
0 | 0 | 0.00502 | 0 | 0
0.5 | 0.0709 | 0.00505 | -0.0012 | 14.0396
1.5 | 0.2129 | 0.00506 | -0.0034 | 42.0751
2 | 0.2832 | 0.00512 | -0.0043 | 55.3125
2.5 | 0.354 | 0.00519 | -0.0052 | 68.2081
3 | 0.4221 | 0.00537 | -0.0055 | 78.6034
3.5 | 0.4808 | 0.00596 | -0.0043 | 80.6711
4 | 0.5128 | 0.0075 | 0.0012 | 68.3733
4.5 | 0.5381 | 0.00879 | 0.008 | 61.2173
5 | 0.5465 | 0.00987 | 0.0179 | 55.3698
5.5 | 0.5697 | 0.01112 | 0.0245 | 51.232
6 | 0.6059 | 0.01219 | 0.0289 | 49.7047
6.5 | 0.6445 | 0.01331 | 0.0328 | 48.4222
7 | 0.6842 | 0.01452 | 0.0365 | 47.1212
7.5 | 0.7209 | 0.01593 | 0.0404 | 45.2542
8 | 0.7589 | 0.01741 | 0.044 | 43.5899
8.5 | 0.7926 | 0.01915 | 0.048 | 41.389
9 | 0.8251 | 0.0211 | 0.0519 | 39.1043
9.5 | 0.8539 | 0.02332 | 0.056 | 36.6166
10 | 0.8823 | 0.02577 | 0.0597 | 34.2375
10.5 | 0.9033 | 0.02883 | 0.0636 | 31.3319
11 | 0.9187 | 0.0324 | 0.0673 | 28.3549
11.5 | 0.9306 | 0.03651 | 0.0707 | 25.4889
12 | 0.9279 | 0.04197 | 0.0733 | 22.1086
12.5 | 0.9078 | 0.0493 | 0.0747 | 18.4138
13 | 0.8821 | 0.05812 | 0.0736 | 15.1772
13.5 | 0.8528 | 0.06847 | 0.0699 | 12.4551
14 | 0.8241 | 0.08006 | 0.0639 | 10.2935
14.5 | 0.7952 | 0.09304 | 0.0559 | 8.5469
15 | 0.7718 | 0.10634 | 0.0473 | 7.2579
15.5 | 0.7496 | 0.12008 | 0.0386 | 6.2425
16 | 0.7258 | 0.13405 | 0.0302 | 5.4144
16.5 | 0.7024 | 0.1477 | 0.0225 | 4.7556

## 65. Re 4M Mach 0.00 (1)
BIGFOIL.COM POLAR EXPORT
GA 40-018
GA 40-018 |  |  |  | Cl Max: | 1.28 | at alpha= | 14.5 | deg
JavaFoil+Calcfoil stall+Eppler ext transition |  |  |  | L/D Max: | 103.35 | at alpha= | 4.5 | deg
Re: | 4000000 |  |  | Cd Min: | 0.00491 | at alpha= | 0 | deg
Mach: | 0 |  |  | Cl=0 at alpha= | 0 | deg
|  |  |  | @ Cl=0.1, Cd= | 0.0049476
|  |  |  | @ Cl=0.4, Cd= | 0.0051371
|  |  |  | @ Cl=0.6, Cd= | 0.0076495
alpha (deg) | Cl | Cd | Cm | Cl/Cd
-19.5 | -1.06 | 0.10098 | 0.035 | -10.493
-19 | -1.121 | 0.07016 | 0.037 | -15.975
-18.5 | -1.164 | 0.05406 | 0.038 | -21.535
-18 | -1.19 | 0.04803 | 0.038 | -24.775
-17.5 | -1.215 | 0.04211 | 0.037 | -28.846
-17 | -1.234 | 0.03818 | 0.037 | -32.316
-16.5 | -1.252 | 0.03375 | 0.036 | -37.104
-16 | -1.262 | 0.03204 | 0.035 | -39.379
-15.5 | -1.272 | 0.02912 | 0.034 | -43.689
-15 | -1.277 | 0.02704 | 0.033 | -47.226
-14.5 | -1.28 | 0.02471 | 0.033 | -51.801
-14 | -1.277 | 0.02328 | 0.032 | -54.871
-13.5 | -1.27 | 0.02163 | 0.031 | -58.736
-13 | -1.259 | 0.02026 | 0.03 | -62.158
-12.5 | -1.244 | 0.01903 | 0.029 | -65.391
-12 | -1.225 | 0.01811 | 0.028 | -67.655
-11.5 | -1.202 | 0.01694 | 0.027 | -70.974
-11 | -1.175 | 0.01604 | 0.026 | -73.238
-10.5 | -1.144 | 0.0152 | 0.025 | -75.285
-10 | -1.11 | 0.01397 | 0.024 | -79.454
-9.5 | -1.072 | 0.01371 | 0.022 | -78.176
-9 | -1.031 | 0.01313 | 0.021 | -78.485
-8.5 | -0.987 | 0.01251 | 0.02 | -78.879
-8 | -0.94 | 0.01155 | 0.019 | -81.331
-7.5 | -0.891 | 0.01145 | 0.018 | -77.78
-7 | -0.84 | 0.01094 | 0.017 | -76.73
-6.5 | -0.787 | 0.01044 | 0.016 | -75.348
-6 | -0.731 | 0.00976 | 0.015 | -74.897
-5.5 | -0.674 | 0.00954 | 0.013 | -70.652
-5 | -0.615 | 0.0089 | 0.012 | -69.116
-4.5 | -0.555 | 0.00548 | 0.011 | -101.314
-4 | -0.495 | 0.00528 | 0.01 | -93.718
-3.5 | -0.434 | 0.00523 | 0.009 | -82.943
-3 | -0.373 | 0.00516 | 0.007 | -72.126
-2.5 | -0.311 | 0.00515 | 0.006 | -60.51
-2 | -0.249 | 0.0051 | 0.005 | -48.814
-1.5 | -0.187 | 0.00503 | 0.004 | -37.185
-1 | -0.125 | 0.005 | 0.002 | -24.92
-0.5 | -0.062 | 0.00497 | 0.001 | -12.525
0 | 0 | 0.00491 | 0 | 0
0.5 | 0.063 | 0.00493 | -0.001 | 12.74
1 | 0.126 | 0.00496 | -0.002 | 25.351
1.5 | 0.188 | 0.00498 | -0.004 | 37.837
2 | 0.251 | 0.00506 | -0.005 | 49.683
2.5 | 0.314 | 0.0051 | -0.006 | 61.612
3 | 0.376 | 0.00511 | -0.007 | 73.457
3.5 | 0.438 | 0.00518 | -0.009 | 84.514
4 | 0.499 | 0.00523 | -0.01 | 95.547
4.5 | 0.56 | 0.00542 | -0.011 | 103.35
5 | 0.621 | 0.00882 | -0.012 | 70.397
5.5 | 0.681 | 0.00946 | -0.013 | 71.993
6 | 0.731 | 0.00976 | -0.014 | 74.897
6.5 | 0.787 | 0.01044 | -0.016 | 75.348
7 | 0.84 | 0.01094 | -0.017 | 76.73
7.5 | 0.891 | 0.01145 | -0.018 | 77.78
8 | 0.94 | 0.01155 | -0.019 | 81.331
8.5 | 0.987 | 0.01251 | -0.02 | 78.879
9 | 1.031 | 0.01313 | -0.021 | 78.485
9.5 | 1.072 | 0.01371 | -0.022 | 78.176
10 | 1.11 | 0.01397 | -0.023 | 79.454
10.5 | 1.144 | 0.0152 | -0.024 | 75.285
11 | 1.175 | 0.01604 | -0.026 | 73.238
11.5 | 1.202 | 0.01694 | -0.027 | 70.974
12 | 1.225 | 0.01811 | -0.028 | 67.655
12.5 | 1.244 | 0.01903 | -0.029 | 65.391
13 | 1.259 | 0.02026 | -0.03 | 62.158
13.5 | 1.27 | 0.02163 | -0.031 | 58.736
14 | 1.277 | 0.02328 | -0.031 | 54.871
14.5 | 1.28 | 0.02471 | -0.032 | 51.801
15 | 1.277 | 0.02704 | -0.033 | 47.226
15.5 | 1.272 | 0.02912 | -0.034 | 43.689
16 | 1.262 | 0.03204 | -0.035 | 39.379
16.5 | 1.252 | 0.03375 | -0.036 | 37.104
17 | 1.234 | 0.03818 | -0.036 | 32.316
17.5 | 1.215 | 0.04211 | -0.037 | 28.846
18 | 1.19 | 0.04803 | -0.037 | 24.775
18.5 | 1.164 | 0.05406 | -0.038 | 21.535
19 | 1.121 | 0.07016 | -0.037 | 15.975
19.5 | 1.06 | 0.10098 | -0.035 | 10.493

## 66. Re 4M Mach 0.00 (2)
BIGFOIL.COM POLAR EXPORT
GA 40-018
GA 40-018 |  |  |  | Cl Max: | 1.5071 | at alpha= | 20 | deg
XFOIL ncrit=9 |  |  |  | L/D Max: | 78.9187 | at alpha= | 8 | deg
Re: | 4000000 |  |  | Cd Min: | 0.05426 | at alpha= | -20 | deg
Mach: | 0 |  |  | Cl=0 at alpha= | 0 | deg
|  |  |  | @ Cl=0.1, Cd= | 0.0043736
|  |  |  | @ Cl=0.4, Cd= | 0.0054978
|  |  |  | @ Cl=0.6, Cd= | 0.0085349
alpha (deg) | Cl | Cd | Cm | Cl/Cd
-20 | -1.501 | 0.05426 | -0.0337 | -27.6631
-19.5 | -1.4912 | 0.0502 | -0.0337 | -29.7052
-19 | -1.4826 | 0.04609 | -0.0334 | -32.1675
-18.5 | -1.4631 | 0.04307 | -0.0333 | -33.9703
-18 | -1.4502 | 0.03955 | -0.0327 | -36.6675
-17.5 | -1.435 | 0.03627 | -0.032 | -39.5644
-17 | -1.4151 | 0.03349 | -0.0312 | -42.2544
-16.5 | -1.392 | 0.031 | -0.0305 | -44.9032
-16 | -1.3664 | 0.02878 | -0.0298 | -47.4774
-15.5 | -1.321 | 0.02651 | -0.0328 | -49.8303
-15 | -1.2486 | 0.02428 | -0.0413 | -51.425
-14.5 | -1.2279 | 0.02272 | -0.0385 | -54.0449
-14 | -1.2013 | 0.02131 | -0.0364 | -56.3726
-13.5 | -1.1737 | 0.01995 | -0.0343 | -58.8321
-13 | -1.1437 | 0.01872 | -0.0323 | -61.0951
-12.5 | -1.1171 | 0.01737 | -0.0298 | -64.312
-12 | -1.0866 | 0.01625 | -0.0275 | -66.8677
-11.5 | -1.0548 | 0.01525 | -0.0252 | -69.1672
-11 | -1.0207 | 0.01442 | -0.023 | -70.7836
-10.5 | -0.9892 | 0.01351 | -0.0204 | -73.2198
-10 | -0.9572 | 0.01269 | -0.0175 | -75.4295
-9 | -0.8883 | 0.01143 | -0.012 | -77.7165
-8.5 | -0.8563 | 0.01089 | -0.0084 | -78.6318
-8 | -0.8246 | 0.01044 | -0.0044 | -78.9847
-7.5 | -0.7808 | 0.01009 | -0.0028 | -77.3835
-7 | -0.7351 | 0.00968 | -0.0014 | -75.9401
-6.5 | -0.6873 | 0.00932 | -0.0005 | -73.7446
-6 | -0.6384 | 0.00894 | 0.0003 | -71.4094
-5.5 | -0.5909 | 0.00844 | 0.0012 | -70.0118
-5 | -0.5438 | 0.00786 | 0.0023 | -69.1858
-4.5 | -0.4973 | 0.00714 | 0.0033 | -69.6499
-4 | -0.4502 | 0.00639 | 0.0043 | -70.4538
-3.5 | -0.4032 | 0.00552 | 0.0052 | -73.0435
-3 | -0.3528 | 0.00481 | 0.0055 | -73.3472
-2.5 | -0.2963 | 0.00458 | 0.005 | -64.6943
-2 | -0.2384 | 0.00445 | 0.0042 | -53.573
-1.5 | -0.1789 | 0.00439 | 0.0032 | -40.7517
-1 | -0.1191 | 0.00438 | 0.0021 | -27.1918
-0.5 | -0.0601 | 0.00436 | 0.0011 | -13.7844
0 | 0 | 0.00436 | 0 | 0
0.5 | 0.06 | 0.00436 | -0.0011 | 13.7615
1 | 0.119 | 0.00438 | -0.0021 | 27.1689
1.5 | 0.1788 | 0.00439 | -0.0032 | 40.7289
2 | 0.2383 | 0.00445 | -0.0042 | 53.5506
2.5 | 0.2963 | 0.00457 | -0.005 | 64.8359
3 | 0.3527 | 0.00481 | -0.0055 | 73.3264
3.5 | 0.4029 | 0.00554 | -0.0051 | 72.7256
4 | 0.4502 | 0.00639 | -0.0042 | 70.4538
4.5 | 0.497 | 0.00716 | -0.0033 | 69.4134
5 | 0.544 | 0.00785 | -0.0023 | 69.2994
5.5 | 0.591 | 0.00844 | -0.0012 | 70.0237
6 | 0.6384 | 0.00894 | -0.0003 | 71.4094
6.5 | 0.6873 | 0.00932 | 0.0005 | 73.7446
7 | 0.7351 | 0.00968 | 0.0014 | 75.9401
7.5 | 0.7809 | 0.01009 | 0.0027 | 77.3935
8 | 0.8247 | 0.01045 | 0.0044 | 78.9187
8.5 | 0.8564 | 0.01088 | 0.0084 | 78.7132
9 | 0.8887 | 0.01143 | 0.0119 | 77.7515
10 | 0.9576 | 0.01268 | 0.0175 | 75.5205
10.5 | 0.989 | 0.01352 | 0.0204 | 73.1509
11 | 1.0211 | 0.01441 | 0.023 | 70.8605
11.5 | 1.0549 | 0.01526 | 0.0252 | 69.1284
12 | 1.0871 | 0.01623 | 0.0274 | 66.9809
12.5 | 1.1177 | 0.01735 | 0.0297 | 64.4207
13 | 1.144 | 0.01872 | 0.0323 | 61.1111
13.5 | 1.1749 | 0.01989 | 0.0341 | 59.0699
14 | 1.2026 | 0.02126 | 0.0362 | 56.5663
14.5 | 1.2286 | 0.0227 | 0.0384 | 54.1233
15 | 1.2496 | 0.02423 | 0.0412 | 51.5724
15.5 | 1.321 | 0.0266 | 0.0327 | 49.6617
16.5 | 1.3953 | 0.03098 | 0.03 | 45.0387
17 | 1.4185 | 0.03348 | 0.0306 | 42.3686
17.5 | 1.4386 | 0.03624 | 0.0314 | 39.6965
18 | 1.4548 | 0.03945 | 0.032 | 36.8771
18.5 | 1.4688 | 0.0429 | 0.0325 | 34.2378
19 | 1.4842 | 0.04633 | 0.0327 | 32.0354
19.5 | 1.4969 | 0.05009 | 0.0329 | 29.8842
20 | 1.5071 | 0.05413 | 0.0328 | 27.8422

## 67. Re 4M Mach 0.10 (1)
BIGFOIL.COM POLAR EXPORT
GA 40-018
GA 40-018 |  |  |  | Cl Max: | 1.262 | at alpha= | 14 | deg
JavaFoil+Calcfoil stall+Eppler ext transition |  |  |  | L/D Max: | 104.228 | at alpha= | 4.5 | deg
Re: | 4000000 |  |  | Cd Min: | 0.00487 | at alpha= | 0 | deg
Mach: | 0.1 |  |  | Cl=0 at alpha= | 0 | deg
|  |  |  | @ Cl=0.1, Cd= | 0.0049576
|  |  |  | @ Cl=0.4, Cd= | 0.0051684
|  |  |  | @ Cl=0.6, Cd= | 0.0074926
alpha (deg) | Cl | Cd | Cm | Cl/Cd
-19.5 | -0.981 | 0.1253 | 0.032 | -7.826
-19 | -1.019 | 0.10617 | 0.033 | -9.602
-18.5 | -1.101 | 0.06318 | 0.037 | -17.433
-18 | -1.139 | 0.0525 | 0.037 | -21.69
-17.5 | -1.166 | 0.04662 | 0.037 | -25.02
-17 | -1.194 | 0.04061 | 0.037 | -29.393
-16.5 | -1.218 | 0.03524 | 0.036 | -34.568
-16 | -1.231 | 0.03364 | 0.035 | -36.582
-15.5 | -1.245 | 0.03051 | 0.034 | -40.815
-15 | -1.257 | 0.02725 | 0.034 | -46.128
-14.5 | -1.262 | 0.02533 | 0.033 | -49.818
-14 | -1.262 | 0.02385 | 0.032 | -52.939
-13.5 | -1.259 | 0.02208 | 0.031 | -57.014
-13 | -1.251 | 0.02069 | 0.03 | -60.448
-12.5 | -1.238 | 0.01938 | 0.029 | -63.883
-12 | -1.221 | 0.0184 | 0.028 | -66.328
-11.5 | -1.2 | 0.01721 | 0.027 | -69.699
-11 | -1.174 | 0.01628 | 0.026 | -72.092
-10.5 | -1.144 | 0.01535 | 0.025 | -74.535
-10 | -1.111 | 0.01456 | 0.024 | -76.305
-9.5 | -1.073 | 0.01386 | 0.023 | -77.457
-9 | -1.033 | 0.01325 | 0.021 | -77.972
-8.5 | -0.989 | 0.01265 | 0.02 | -78.214
-8 | -0.943 | 0.01168 | 0.019 | -80.7
-7.5 | -0.894 | 0.01156 | 0.018 | -77.326
-7 | -0.843 | 0.01102 | 0.017 | -76.451
-6.5 | -0.79 | 0.01052 | 0.016 | -75.043
-6 | -0.734 | 0.00983 | 0.015 | -74.675
-5.5 | -0.677 | 0.00959 | 0.013 | -70.62
-5 | -0.618 | 0.00893 | 0.012 | -69.187
-4.5 | -0.558 | 0.00546 | 0.011 | -102.17
-4 | -0.497 | 0.00533 | 0.01 | -93.289
-3.5 | -0.436 | 0.00528 | 0.009 | -82.643
-3 | -0.374 | 0.00519 | 0.007 | -72.102
-2.5 | -0.313 | 0.00514 | 0.006 | -60.825
-2 | -0.25 | 0.00507 | 0.005 | -49.348
-1.5 | -0.188 | 0.00509 | 0.004 | -36.897
-1 | -0.125 | 0.00501 | 0.002 | -24.992
-0.5 | -0.063 | 0.00499 | 0.001 | -12.557
0 | 0 | 0.00487 | 0 | 0
0.5 | 0.063 | 0.00494 | -0.001 | 12.773
1 | 0.126 | 0.00497 | -0.002 | 25.427
1.5 | 0.189 | 0.00504 | -0.004 | 37.547
2 | 0.253 | 0.00503 | -0.005 | 50.235
2.5 | 0.316 | 0.0051 | -0.006 | 61.933
3 | 0.378 | 0.00514 | -0.007 | 73.448
3.5 | 0.44 | 0.00522 | -0.009 | 84.223
4 | 0.502 | 0.00527 | -0.01 | 95.125
4.5 | 0.563 | 0.0054 | -0.011 | 104.228
5 | 0.624 | 0.00885 | -0.012 | 70.468
5.5 | 0.684 | 0.0095 | -0.014 | 71.957
6 | 0.734 | 0.00983 | -0.015 | 74.675
6.5 | 0.79 | 0.01052 | -0.016 | 75.043
7 | 0.843 | 0.01102 | -0.017 | 76.451
7.5 | 0.894 | 0.01156 | -0.018 | 77.326
8 | 0.943 | 0.01168 | -0.019 | 80.7
8.5 | 0.989 | 0.01265 | -0.02 | 78.214
9 | 1.033 | 0.01325 | -0.021 | 77.972
9.5 | 1.073 | 0.01386 | -0.022 | 77.457
10 | 1.111 | 0.01456 | -0.024 | 76.305
10.5 | 1.144 | 0.01535 | -0.025 | 74.535
11 | 1.174 | 0.01628 | -0.026 | 72.092
11.5 | 1.2 | 0.01721 | -0.027 | 69.699
12 | 1.221 | 0.0184 | -0.028 | 66.328
12.5 | 1.238 | 0.01938 | -0.029 | 63.883
13 | 1.251 | 0.02069 | -0.03 | 60.448
13.5 | 1.259 | 0.02208 | -0.031 | 57.014
14 | 1.262 | 0.02385 | -0.032 | 52.939
14.5 | 1.262 | 0.02533 | -0.033 | 49.818
15 | 1.257 | 0.02725 | -0.033 | 46.128
15.5 | 1.245 | 0.03051 | -0.034 | 40.815
16 | 1.231 | 0.03364 | -0.035 | 36.582
16.5 | 1.218 | 0.03524 | -0.036 | 34.568
17 | 1.194 | 0.04061 | -0.036 | 29.393
17.5 | 1.166 | 0.04662 | -0.037 | 25.02
18 | 1.139 | 0.0525 | -0.037 | 21.69
18.5 | 1.101 | 0.06318 | -0.037 | 17.433
19 | 1.019 | 0.10617 | -0.033 | 9.602

## 68. Re 4M Mach 0.10 (2)
BIGFOIL.COM POLAR EXPORT
GA 40-018
GA 40-018 |  |  |  | Cl Max: | 1.4964 | at alpha= | 20 | deg
XFOIL ncrit=9 |  |  |  | L/D Max: | 78.4 | at alpha= | 8 | deg
Re: | 4000000 |  |  | Cd Min: | 0.05732 | at alpha= | -20 | deg
Mach: | 0.1 |  |  | Cl=0 at alpha= | 0 | deg
|  |  |  | @ Cl=0.1, Cd= | 0.0043833
|  |  |  | @ Cl=0.4, Cd= | 0.0054845
|  |  |  | @ Cl=0.6, Cd= | 0.0085814
alpha (deg) | Cl | Cd | Cm | Cl/Cd
-20 | -1.4899 | 0.05732 | -0.0357 | -25.9927
-19.5 | -1.4831 | 0.05279 | -0.0357 | -28.0943
-19 | -1.4766 | 0.04837 | -0.0355 | -30.5272
-18.5 | -1.4594 | 0.04501 | -0.0353 | -32.4239
-18 | -1.4444 | 0.04155 | -0.0348 | -34.7629
-17.5 | -1.4293 | 0.03816 | -0.0341 | -37.4555
-17 | -1.4132 | 0.03494 | -0.0333 | -40.4465
-16.5 | -1.3916 | 0.03226 | -0.0324 | -43.137
-15.5 | -1.3223 | 0.02752 | -0.0344 | -48.0487
-15 | -1.2465 | 0.02515 | -0.0435 | -49.5626
-14.5 | -1.2272 | 0.02344 | -0.0404 | -52.3549
-14 | -1.2012 | 0.02192 | -0.0382 | -54.7993
-13 | -1.1439 | 0.01921 | -0.034 | -59.5471
-12.5 | -1.1159 | 0.01786 | -0.0316 | -62.4804
-12 | -1.0861 | 0.01666 | -0.0292 | -65.1921
-11.5 | -1.0545 | 0.0156 | -0.0269 | -67.5962
-11 | -1.0205 | 0.01471 | -0.0247 | -69.3746
-10.5 | -0.9879 | 0.0138 | -0.0221 | -71.587
-10 | -0.9561 | 0.01292 | -0.0192 | -74.0015
-9.5 | -0.9225 | 0.0122 | -0.0163 | -75.6148
-9 | -0.887 | 0.01158 | -0.0136 | -76.5976
-8.5 | -0.8535 | 0.01102 | -0.0103 | -77.4501
-8 | -0.823 | 0.0105 | -0.006 | -78.381
-7.5 | -0.7825 | 0.01015 | -0.0036 | -77.0936
-7 | -0.7371 | 0.00974 | -0.0021 | -75.6776
-6.5 | -0.6894 | 0.00938 | -0.0011 | -73.4968
-6 | -0.6407 | 0.00899 | -0.0002 | -71.2681
-5.5 | -0.5928 | 0.00851 | 0.0008 | -69.6592
-5 | -0.5456 | 0.00793 | 0.0019 | -68.802
-4.5 | -0.4993 | 0.0072 | 0.0031 | -69.3472
-4 | -0.4526 | 0.00642 | 0.0042 | -70.4984
-3.5 | -0.4055 | 0.00554 | 0.0051 | -73.1949
-3 | -0.3549 | 0.00482 | 0.0055 | -73.6307
-2.5 | -0.2981 | 0.00459 | 0.005 | -64.9455
-2 | -0.2398 | 0.00445 | 0.0042 | -53.8876
-1.5 | -0.18 | 0.00439 | 0.0032 | -41.0023
-1 | -0.1199 | 0.00439 | 0.0021 | -27.3121
-0.5 | -0.0605 | 0.00437 | 0.0011 | -13.8444
0 | 0 | 0.00436 | 0 | 0
0.5 | 0.0604 | 0.00437 | -0.0011 | 13.8215
1 | 0.1198 | 0.00439 | -0.0021 | 27.2893
1.5 | 0.1799 | 0.00439 | -0.0032 | 40.9795
2 | 0.2398 | 0.00445 | -0.0042 | 53.8876
2.5 | 0.2981 | 0.00459 | -0.005 | 64.9455
3 | 0.3549 | 0.00483 | -0.0055 | 73.4783
3.5 | 0.4052 | 0.00556 | -0.0051 | 72.8777
4 | 0.4525 | 0.00642 | -0.0042 | 70.4829
4.5 | 0.4991 | 0.00721 | -0.0031 | 69.2233
5 | 0.5458 | 0.00792 | -0.0019 | 68.9141
5.5 | 0.5929 | 0.00851 | -0.0008 | 69.671
6 | 0.6406 | 0.00899 | 0.0002 | 71.257
6.5 | 0.6894 | 0.00939 | 0.0011 | 73.4185
7 | 0.7371 | 0.00974 | 0.0021 | 75.6776
7.5 | 0.7826 | 0.01015 | 0.0036 | 77.1034
8 | 0.8232 | 0.0105 | 0.006 | 78.4
8.5 | 0.8537 | 0.01101 | 0.0102 | 77.5386
9 | 0.8874 | 0.01158 | 0.0135 | 76.6321
9.5 | 0.9226 | 0.0122 | 0.0163 | 75.623
10 | 0.9565 | 0.01291 | 0.0191 | 74.0899
10.5 | 0.9875 | 0.01383 | 0.0221 | 71.4027
11 | 1.0209 | 0.0147 | 0.0246 | 69.449
11.5 | 1.0546 | 0.0156 | 0.0269 | 67.6026
12 | 1.0867 | 0.01664 | 0.0292 | 65.3065
12.5 | 1.1164 | 0.01785 | 0.0316 | 62.5434
13 | 1.1443 | 0.01919 | 0.034 | 59.63
14 | 1.2024 | 0.02188 | 0.0381 | 54.9543
14.5 | 1.2275 | 0.02344 | 0.0404 | 52.3677
15 | 1.2468 | 0.02513 | 0.0434 | 49.614
15.5 | 1.3226 | 0.02759 | 0.0342 | 47.9377
16.5 | 1.3949 | 0.03224 | 0.0319 | 43.2661
17 | 1.4149 | 0.03508 | 0.0327 | 40.3335
17.5 | 1.4343 | 0.03802 | 0.0335 | 37.7249
18 | 1.4488 | 0.04149 | 0.0341 | 34.9193
18.5 | 1.4649 | 0.04488 | 0.0345 | 32.6404
19 | 1.4784 | 0.04863 | 0.0348 | 30.401
19.5 | 1.4884 | 0.05274 | 0.0349 | 28.2215
20 | 1.4964 | 0.05718 | 0.0348 | 26.17

## 69. Re 4M Mach 0.25 (1)
BIGFOIL.COM POLAR EXPORT
GA 40-018
GA 40-018 |  |  |  | Cl Max: | 1.179 | at alpha= | 12 | deg
JavaFoil+Calcfoil stall+Eppler ext transition |  |  |  | L/D Max: | 105.309 | at alpha= | 4.5 | deg
Re: | 4000000 |  |  | Cd Min: | 0.00496 | at alpha= | 0.5 | deg
Mach: | 0.25 |  |  | Cl=0 at alpha= | 0 | deg
|  |  |  | @ Cl=0.1, Cd= | 0.0049708
|  |  |  | @ Cl=0.4, Cd= | 0.0052287
|  |  |  | @ Cl=0.6, Cd= | 0.0070732
alpha (deg) | Cl | Cd | Cm | Cl/Cd
-17.5 | -0.728 | 0.12851 | 0.025 | -5.661
-17 | -0.779 | 0.12085 | 0.025 | -6.445
-16.5 | -0.83 | 0.11094 | 0.026 | -7.477
-16 | -0.885 | 0.09531 | 0.027 | -9.283
-15.5 | -1.008 | 0.04518 | 0.034 | -22.319
-15 | -1.061 | 0.03697 | 0.034 | -28.71
-14.5 | -1.102 | 0.03176 | 0.033 | -34.698
-14 | -1.136 | 0.02781 | 0.032 | -40.841
-13.5 | -1.157 | 0.02537 | 0.031 | -45.607
-13 | -1.172 | 0.02361 | 0.031 | -49.619
-12.5 | -1.179 | 0.0216 | 0.03 | -54.572
-12 | -1.179 | 0.0201 | 0.029 | -58.629
-11.5 | -1.171 | 0.01886 | 0.027 | -62.082
-11 | -1.157 | 0.01767 | 0.026 | -65.497
-10.5 | -1.137 | 0.01661 | 0.025 | -68.457
-10 | -1.111 | 0.01562 | 0.024 | -71.112
-9.5 | -1.08 | 0.01479 | 0.023 | -72.998
-9 | -1.044 | 0.01401 | 0.022 | -74.542
-8.5 | -1.003 | 0.0133 | 0.021 | -75.428
-8 | -0.959 | 0.01217 | 0.02 | -78.767
-7.5 | -0.91 | 0.01208 | 0.019 | -75.372
-7 | -0.859 | 0.01154 | 0.017 | -74.48
-6.5 | -0.806 | 0.01101 | 0.016 | -73.247
-6 | -0.75 | 0.0105 | 0.015 | -71.453
-5.5 | -0.693 | 0.0099 | 0.014 | -69.931
-5 | -0.634 | 0.00952 | 0.013 | -66.591
-4.5 | -0.573 | 0.00531 | 0.011 | -107.92
-4 | -0.511 | 0.00541 | 0.01 | -94.355
-3.5 | -0.448 | 0.00537 | 0.009 | -83.447
-3 | -0.385 | 0.00526 | 0.008 | -73.082
-2.5 | -0.321 | 0.00519 | 0.006 | -61.941
-2 | -0.257 | 0.00516 | 0.005 | -49.864
-1.5 | -0.193 | 0.00509 | 0.004 | -37.9
-1 | -0.129 | 0.00503 | 0.003 | -25.573
-0.5 | -0.064 | 0.005 | 0.001 | -12.853
0 | 0 | 0.00498 | 0 | 0
0.5 | 0.065 | 0.00496 | -0.001 | 13.085
1 | 0.13 | 0.00498 | -0.003 | 26.038
1.5 | 0.195 | 0.00504 | -0.004 | 38.601
2 | 0.259 | 0.00511 | -0.005 | 50.795
2.5 | 0.324 | 0.00514 | -0.006 | 63.117
3 | 0.388 | 0.00521 | -0.008 | 74.501
3.5 | 0.452 | 0.00531 | -0.009 | 85.102
4 | 0.515 | 0.00535 | -0.01 | 96.283
4.5 | 0.578 | 0.00549 | -0.011 | 105.309
5 | 0.634 | 0.00952 | -0.012 | 66.591
5.5 | 0.693 | 0.0099 | -0.014 | 69.931
6 | 0.75 | 0.01035 | -0.015 | 72.512
6.5 | 0.806 | 0.01101 | -0.016 | 73.247
7 | 0.859 | 0.01154 | -0.017 | 74.48
7.5 | 0.91 | 0.01208 | -0.018 | 75.372
8 | 0.959 | 0.01217 | -0.02 | 78.767
8.5 | 1.003 | 0.0133 | -0.021 | 75.428
9 | 1.044 | 0.01401 | -0.022 | 74.542
9.5 | 1.08 | 0.01479 | -0.023 | 72.998
10 | 1.111 | 0.01562 | -0.024 | 71.112
10.5 | 1.137 | 0.01661 | -0.025 | 68.457
11 | 1.157 | 0.01767 | -0.026 | 65.497
11.5 | 1.171 | 0.01886 | -0.027 | 62.082
12 | 1.179 | 0.0201 | -0.028 | 58.629
12.5 | 1.179 | 0.0216 | -0.029 | 54.572
13 | 1.172 | 0.02361 | -0.03 | 49.619
13.5 | 1.157 | 0.02537 | -0.031 | 45.607
14 | 1.136 | 0.02781 | -0.032 | 40.841
14.5 | 1.105 | 0.03059 | -0.033 | 36.126
15 | 1.061 | 0.03697 | -0.033 | 28.71
15.5 | 1.008 | 0.04518 | -0.033 | 22.319
16 | 0.885 | 0.09531 | -0.027 | 9.283
16.5 | 0.83 | 0.11094 | -0.026 | 7.477
17 | 0.787 | 0.11269 | -0.027 | 6.98

## 70. Re 4M Mach 0.25 (2)
BIGFOIL.COM POLAR EXPORT
GA 40-018
GA 40-018 |  |  |  | Cl Max: | 1.4017 | at alpha= | 18 | deg
XFOIL ncrit=9 |  |  |  | L/D Max: | 74.8775 | at alpha= | 3 | deg
Re: | 4000000 |  |  | Cd Min: | 0.08098 | at alpha= | 20 | deg
Mach: | 0.25 |  |  | Cl=0 at alpha= | 0 | deg
|  |  |  | @ Cl=0.1, Cd= | 0.0044383
|  |  |  | @ Cl=0.4, Cd= | 0.0054351
|  |  |  | @ Cl=0.6, Cd= | 0.0087051
alpha (deg) | Cl | Cd | Cm | Cl/Cd
-20 | -1.365 | 0.08085 | -0.0429 | -16.8831
-19.5 | -1.3806 | 0.07333 | -0.044 | -18.8272
-19 | -1.3993 | 0.06556 | -0.0448 | -21.3438
-18.5 | -1.3954 | 0.06027 | -0.0449 | -23.1525
-18 | -1.3967 | 0.05447 | -0.0449 | -25.6416
-17.5 | -1.3917 | 0.04952 | -0.0445 | -28.1038
-17 | -1.3801 | 0.04523 | -0.0438 | -30.5129
-16.5 | -1.3647 | 0.04144 | -0.0429 | -32.9319
-15.5 | -1.3175 | 0.03379 | -0.0438 | -38.9908
-15 | -1.2352 | 0.03035 | -0.0542 | -40.6985
-14.5 | -1.2167 | 0.02818 | -0.0511 | -43.176
-14 | -1.1917 | 0.02616 | -0.0487 | -45.5543
-13.5 | -1.1689 | 0.02403 | -0.046 | -48.6434
-13 | -1.1409 | 0.02229 | -0.0436 | -51.1844
-12.5 | -1.1103 | 0.02077 | -0.0412 | -53.4569
-12 | -1.0799 | 0.01928 | -0.0387 | -56.0114
-11.5 | -1.0504 | 0.01781 | -0.0359 | -58.9781
-11 | -1.0175 | 0.01658 | -0.0333 | -61.3691
-10 | -0.949 | 0.01444 | -0.0279 | -65.7202
-9.5 | -0.9169 | 0.0134 | -0.0246 | -68.4254
-9 | -0.8813 | 0.01256 | -0.0217 | -70.1672
-8.5 | -0.8443 | 0.01185 | -0.0188 | -71.2489
-8 | -0.8102 | 0.01112 | -0.0152 | -72.8597
-7.5 | -0.776 | 0.01052 | -0.0114 | -73.7643
-7 | -0.742 | 0.01011 | -0.0071 | -73.3927
-6.5 | -0.6985 | 0.00969 | -0.0047 | -72.0846
-6 | -0.6506 | 0.00929 | -0.0031 | -70.0323
-5 | -0.5563 | 0.0082 | 0.0001 | -67.8415
-4.5 | -0.5107 | 0.00745 | 0.0019 | -68.5503
-4 | -0.4645 | 0.00663 | 0.0034 | -70.0603
-3.5 | -0.4175 | 0.00568 | 0.0048 | -73.5035
-3 | -0.3669 | 0.0049 | 0.0056 | -74.8776
-2.5 | -0.3086 | 0.00465 | 0.0051 | -66.3656
-2 | -0.248 | 0.00449 | 0.0043 | -55.2339
-1.5 | -0.1861 | 0.00445 | 0.0033 | -41.8202
-1 | -0.1242 | 0.00445 | 0.0022 | -27.9101
-0.5 | -0.0624 | 0.00442 | 0.0012 | -14.1176
0 | 0 | 0.0044 | 0 | 0
0.5 | 0.0623 | 0.00442 | -0.0011 | 14.095
1 | 0.1242 | 0.00445 | -0.0022 | 27.9101
1.5 | 0.1861 | 0.00445 | -0.0033 | 41.8202
2 | 0.2479 | 0.00449 | -0.0043 | 55.2116
2.5 | 0.3086 | 0.00465 | -0.0051 | 66.3656
3 | 0.3669 | 0.0049 | -0.0056 | 74.8776
3.5 | 0.417 | 0.00571 | -0.0047 | 73.0298
4 | 0.4644 | 0.00663 | -0.0034 | 70.0452
4.5 | 0.5105 | 0.00746 | -0.0019 | 68.4316
5 | 0.5563 | 0.0082 | -0.0001 | 67.8415
6 | 0.6506 | 0.00929 | 0.0031 | 70.0323
6.5 | 0.6986 | 0.00969 | 0.0047 | 72.0949
7 | 0.7419 | 0.01011 | 0.0071 | 73.3828
7.5 | 0.7762 | 0.01052 | 0.0113 | 73.7833
8 | 0.8104 | 0.01112 | 0.0152 | 72.8777
8.5 | 0.844 | 0.01186 | 0.0188 | 71.1636
9 | 0.8816 | 0.01255 | 0.0217 | 70.247
9.5 | 0.917 | 0.0134 | 0.0246 | 68.4328
10 | 0.9495 | 0.01443 | 0.0278 | 65.8004
11 | 1.0181 | 0.01656 | 0.0332 | 61.4795
11.5 | 1.0509 | 0.01779 | 0.0358 | 59.0725
12 | 1.0787 | 0.01935 | 0.0388 | 55.7468
13 | 1.1416 | 0.02226 | 0.0435 | 51.2848
13.5 | 1.1693 | 0.02402 | 0.046 | 48.6803
14 | 1.1927 | 0.02612 | 0.0486 | 45.6623
14.5 | 1.2168 | 0.02819 | 0.051 | 43.1642
15 | 1.2367 | 0.03029 | 0.0541 | 40.8287
15.5 | 1.3186 | 0.03384 | 0.0435 | 38.9657
16.5 | 1.3682 | 0.04144 | 0.0423 | 33.0164
17 | 1.3835 | 0.04529 | 0.0431 | 30.5476
17.5 | 1.3938 | 0.04971 | 0.0438 | 28.0386
18 | 1.4017 | 0.05446 | 0.0442 | 25.7382
18.5 | 1.4005 | 0.0603 | 0.0441 | 23.2255
19 | 1.3972 | 0.06642 | 0.0437 | 21.0358
19.5 | 1.3854 | 0.07362 | 0.0428 | 18.8183
20 | 1.372 | 0.08098 | 0.0417 | 16.9425

## 71. Re 4M Mach 0.50 (1)
BIGFOIL.COM POLAR EXPORT
GA 40-018
GA 40-018 |  |  |  | Cl Max: | 1.155 | at alpha= | 20 | deg
JavaFoil+Calcfoil stall+Eppler ext transition |  |  |  | L/D Max: | 97.224 | at alpha= | 4 | deg
Re: | 4000000 |  |  | Cd Min: | 0.00525 | at alpha= | 0 | deg
Mach: | 0.5 |  |  | Cl=0 at alpha= | 0 | deg
|  |  |  | @ Cl=0.1, Cd= | 0.0052575
|  |  |  | @ Cl=0.4, Cd= | 0.0055011
|  |  |  | @ Cl=0.6, Cd= | 0.0081009
alpha (deg) | Cl | Cd | Cm | Cl/Cd
-20 | -1.156 | 0.15857 | 0.035 | -7.292
-19.5 | -1.122 | 0.1561 | 0.033 | -7.19
-19 | -1.088 | 0.15431 | 0.031 | -7.053
-18.5 | -1.058 | 0.14935 | 0.029 | -7.082
-18 | -1.03 | 0.14577 | 0.028 | -7.064
-17.5 | -1.003 | 0.15296 | 0.028 | -6.556
-17 | -0.981 | 0.13737 | 0.029 | -7.142
-16.5 | -0.952 | 0.13119 | 0.028 | -7.257
-16 | -0.92 | 0.12843 | 0.026 | -7.164
-15.5 | -0.89 | 0.12484 | 0.024 | -7.125
-15 | -0.859 | 0.11981 | 0.023 | -7.171
-14.5 | -0.831 | 0.11375 | 0.022 | -7.304
-14 | -0.803 | 0.1096 | 0.021 | -7.323
-13.5 | -0.775 | 0.10569 | 0.02 | -7.337
-13 | -0.746 | 0.09926 | 0.019 | -7.519
-12.5 | -0.715 | 0.09359 | 0.016 | -7.635
-12 | -0.686 | 0.09319 | 0.016 | -7.365
-11.5 | -0.658 | 0.08988 | 0.015 | -7.324
-11 | -0.63 | 0.08013 | 0.015 | -7.868
-10.5 | -0.603 | 0.07117 | 0.015 | -8.474
-10 | -0.68 | 0.02225 | 0.027 | -30.536
-9.5 | -0.552 | 0.06012 | 0.016 | -9.187
-9 | -0.616 | 0.02022 | 0.024 | -30.452
-8.5 | -0.944 | 0.01795 | 0.023 | -52.618
-8 | -0.968 | 0.01684 | 0.022 | -57.474
-7.5 | -0.953 | 0.01472 | 0.02 | -64.767
-7 | -0.919 | 0.01373 | 0.019 | -66.947
-6.5 | -0.873 | 0.01337 | 0.018 | -65.264
-6 | -0.817 | 0.01265 | 0.017 | -64.598
-5.5 | -0.758 | 0.01155 | 0.015 | -65.623
-5 | -0.695 | 0.01096 | 0.014 | -63.414
-4.5 | -0.63 | 0.01057 | 0.013 | -59.624
-4 | -0.569 | 0.0058 | 0.011 | -98.151
-3.5 | -0.5 | 0.0057 | 0.01 | -87.648
-3 | -0.429 | 0.00547 | 0.008 | -78.483
-2.5 | -0.359 | 0.00553 | 0.007 | -64.937
-2 | -0.287 | 0.00546 | 0.006 | -52.689
-1.5 | -0.216 | 0.00538 | 0.004 | -40.053
-1 | -0.144 | 0.00532 | 0.003 | -27.014
-0.5 | -0.072 | 0.0053 | 0.001 | -13.577
0 | 0 | 0.00525 | 0 | 0
0.5 | 0.073 | 0.00525 | -0.001 | 13.828
1 | 0.145 | 0.00527 | -0.003 | 27.517
1.5 | 0.218 | 0.00533 | -0.004 | 40.81
2 | 0.29 | 0.0054 | -0.006 | 53.701
2.5 | 0.363 | 0.00548 | -0.007 | 66.208
3 | 0.433 | 0.00552 | -0.008 | 78.552
3.5 | 0.504 | 0.00564 | -0.01 | 89.352
4 | 0.575 | 0.00591 | -0.011 | 97.224
4.5 | 0.63 | 0.01073 | -0.012 | 58.745
5 | 0.695 | 0.01121 | -0.014 | 61.999
5.5 | 0.758 | 0.0118 | -0.015 | 64.207
6 | 0.817 | 0.01251 | -0.016 | 65.354
6.5 | 0.873 | 0.01325 | -0.018 | 65.854
7 | 0.919 | 0.01427 | -0.019 | 64.412
7.5 | 0.953 | 0.01519 | -0.02 | 62.776
8 | 0.968 | 0.01687 | -0.022 | 57.396
8.5 | 0.944 | 0.01856 | -0.023 | 50.858
9 | 0.616 | 0.02022 | -0.024 | 30.452
9.5 | 0.552 | 0.06012 | -0.016 | 9.187
10 | 0.679 | 0.02232 | -0.026 | 30.432
10.5 | 0.605 | 0.07002 | -0.015 | 8.635
11 | 0.63 | 0.08027 | -0.015 | 7.853
11.5 | 0.658 | 0.0878 | -0.015 | 7.497
12 | 0.686 | 0.09104 | -0.015 | 7.539
12.5 | 0.715 | 0.09387 | -0.016 | 7.612
13 | 0.747 | 0.09725 | -0.019 | 7.677
13.5 | 0.775 | 0.10668 | -0.02 | 7.268
14 | 0.803 | 0.10963 | -0.021 | 7.321
14.5 | 0.831 | 0.11175 | -0.022 | 7.436
15 | 0.859 | 0.12046 | -0.022 | 7.132
15.5 | 0.89 | 0.12462 | -0.024 | 7.138
16 | 0.92 | 0.12821 | -0.026 | 7.176
16.5 | 0.952 | 0.13299 | -0.027 | 7.156
17 | 0.98 | 0.14072 | -0.028 | 6.965
17.5 | 1.003 | 0.14937 | -0.028 | 6.714
18 | 1.03 | 0.14448 | -0.028 | 7.127
18.5 | 1.058 | 0.15381 | -0.029 | 6.876
19 | 1.088 | 0.1563 | -0.031 | 6.958
19.5 | 1.121 | 0.15862 | -0.033 | 7.066
20 | 1.155 | 0.16158 | -0.035 | 7.148

## 72. Re 4M Mach 0.50 (2)
BIGFOIL.COM POLAR EXPORT
GA 40-018
GA 40-018 |  |  |  | Cl Max: | 0.9607 | at alpha= | 11.5 | deg
XFOIL ncrit=9 |  |  |  | L/D Max: | 81.1969 | at alpha= | 3 | deg
Re: | 4000000 |  |  | Cd Min: | 0.1446 | at alpha= | 16.5 | deg
Mach: | 0.5 |  |  | Cl=0 at alpha= | 0 | deg
|  |  |  | @ Cl=0.1, Cd= | 0.004656
|  |  |  | @ Cl=0.4, Cd= | 0.0050765
|  |  |  | @ Cl=0.6, Cd= | 0.010896
alpha (deg) | Cl | Cd | Cm | Cl/Cd
-16.5 | -0.7292 | 0.14399 | -0.0239 | -5.0642
-16 | -0.7555 | 0.12934 | -0.0331 | -5.8412
-15.5 | -0.7802 | 0.11518 | -0.0421 | -6.7737
-15 | -0.8086 | 0.10076 | -0.0517 | -8.025
-14.5 | -0.8337 | 0.08766 | -0.0602 | -9.5106
-14 | -0.8649 | 0.07503 | -0.0677 | -11.5274
-13.5 | -0.8914 | 0.06424 | -0.0726 | -13.8761
-13 | -0.9152 | 0.05484 | -0.0753 | -16.6885
-12.5 | -0.9379 | 0.04662 | -0.0756 | -20.118
-12 | -0.9537 | 0.03985 | -0.0738 | -23.9322
-11.5 | -0.9591 | 0.03443 | -0.0706 | -27.8565
-11 | -0.958 | 0.02985 | -0.0665 | -32.0938
-10.5 | -0.9395 | 0.02656 | -0.0625 | -35.3727
-10 | -0.9127 | 0.02392 | -0.0585 | -38.1564
-9.5 | -0.8834 | 0.02162 | -0.0544 | -40.8603
-9 | -0.8526 | 0.01953 | -0.0503 | -43.6559
-8.5 | -0.8173 | 0.0178 | -0.0464 | -45.9157
-8 | -0.7787 | 0.01628 | -0.0426 | -47.8317
-7.5 | -0.7434 | 0.01477 | -0.0385 | -50.3318
-7 | -0.7033 | 0.01352 | -0.0348 | -52.0192
-6.5 | -0.6628 | 0.01242 | -0.031 | -53.3655
-6 | -0.6218 | 0.01142 | -0.0272 | -54.4483
-5.5 | -0.5821 | 0.01051 | -0.023 | -55.3853
-5 | -0.5534 | 0.00951 | -0.0169 | -58.1914
-4.5 | -0.536 | 0.00862 | -0.0083 | -62.181
-4 | -0.5042 | 0.00757 | -0.0024 | -66.605
-3.5 | -0.4671 | 0.00635 | 0.0023 | -73.5591
-3 | -0.4207 | 0.00517 | 0.0054 | -81.3733
-2.5 | -0.3548 | 0.00485 | 0.0054 | -73.1546
-2 | -0.2851 | 0.00476 | 0.0047 | -59.895
-1.5 | -0.2137 | 0.00471 | 0.0036 | -45.3715
-1 | -0.1427 | 0.00465 | 0.0025 | -30.6882
-0.5 | -0.0713 | 0.00466 | 0.0013 | -15.3004
0 | 0 | 0.0047 | 0 | 0
0.5 | 0.0713 | 0.00466 | -0.0012 | 15.3004
1 | 0.1427 | 0.00465 | -0.0025 | 30.6882
1.5 | 0.2137 | 0.00471 | -0.0036 | 45.3715
2 | 0.2851 | 0.00476 | -0.0047 | 59.895
2.5 | 0.3549 | 0.00485 | -0.0054 | 73.1753
3 | 0.4206 | 0.00518 | -0.0054 | 81.1969
3.5 | 0.466 | 0.00639 | -0.0021 | 72.9264
4 | 0.5043 | 0.00757 | 0.0024 | 66.6182
4.5 | 0.5347 | 0.00865 | 0.0085 | 61.815
5 | 0.553 | 0.00952 | 0.017 | 58.0882
5.5 | 0.583 | 0.01049 | 0.0229 | 55.5767
6 | 0.6219 | 0.01142 | 0.0271 | 54.4571
6.5 | 0.6633 | 0.01241 | 0.0309 | 53.4488
7 | 0.7035 | 0.01352 | 0.0347 | 52.034
7.5 | 0.7436 | 0.01477 | 0.0385 | 50.3453
8 | 0.7793 | 0.01626 | 0.0426 | 47.9274
8.5 | 0.8179 | 0.01778 | 0.0463 | 46.0011
9 | 0.8544 | 0.01946 | 0.0502 | 43.9054
9.5 | 0.8821 | 0.02169 | 0.0545 | 40.6685
10 | 0.9148 | 0.02382 | 0.0584 | 38.4047
10.5 | 0.9396 | 0.02657 | 0.0625 | 35.3632
11 | 0.9575 | 0.02989 | 0.0665 | 32.0341
11.5 | 0.9607 | 0.03434 | 0.0706 | 27.9761
12.5 | 0.9375 | 0.04669 | 0.0756 | 20.0792
13 | 0.9172 | 0.05472 | 0.0753 | 16.7617
14 | 0.8653 | 0.07505 | 0.0676 | 11.5296
14.5 | 0.8375 | 0.08728 | 0.0604 | 9.5956
15.5 | 0.7827 | 0.11492 | 0.0423 | 6.8108
16 | 0.755 | 0.12954 | 0.0329 | 5.8283
16.5 | 0.7268 | 0.1446 | 0.0234 | 5.0263

## 73. Re 5M Mach 0.00 (1)
BIGFOIL.COM POLAR EXPORT
GA 40-018
GA 40-018 |  |  |  | Cl Max: | 1.283 | at alpha= | 14.5 | deg
JavaFoil+Calcfoil stall+Eppler ext transition |  |  |  | L/D Max: | 96.517 | at alpha= | 4 | deg
Re: | 5000000 |  |  | Cd Min: | 0.00479 | at alpha= | 1 | deg
Mach: | 0 |  |  | Cl=0 at alpha= | 0 | deg
|  |  |  | @ Cl=0.1, Cd= | 0.0047941
|  |  |  | @ Cl=0.4, Cd= | 0.0050665
|  |  |  | @ Cl=0.6, Cd= | 0.0075852
alpha (deg) | Cl | Cd | Cm | Cl/Cd
-19.5 | -1.103 | 0.07125 | 0.038 | -15.477
-19 | -1.14 | 0.05845 | 0.039 | -19.507
-18.5 | -1.173 | 0.04908 | 0.039 | -23.902
-18 | -1.197 | 0.04399 | 0.038 | -27.219
-17.5 | -1.22 | 0.03914 | 0.037 | -31.181
-17 | -1.238 | 0.03577 | 0.037 | -34.626
-16.5 | -1.256 | 0.03187 | 0.036 | -39.418
-16 | -1.266 | 0.03024 | 0.035 | -41.853
-15.5 | -1.275 | 0.02761 | 0.034 | -46.19
-15 | -1.28 | 0.02569 | 0.034 | -49.834
-14.5 | -1.283 | 0.02374 | 0.033 | -54.027
-14 | -1.28 | 0.02196 | 0.032 | -58.289
-13.5 | -1.273 | 0.02085 | 0.031 | -61.039
-13 | -1.262 | 0.01933 | 0.03 | -65.293
-12.5 | -1.247 | 0.0182 | 0.029 | -68.512
-12 | -1.227 | 0.01731 | 0.028 | -70.874
-11.5 | -1.204 | 0.01619 | 0.027 | -74.357
-11 | -1.177 | 0.01532 | 0.026 | -76.863
-10.5 | -1.146 | 0.01451 | 0.025 | -79.015
-10 | -1.112 | 0.01339 | 0.024 | -83.078
-9.5 | -1.073 | 0.01348 | 0.023 | -79.603
-9 | -1.032 | 0.0122 | 0.021 | -84.605
-8.5 | -0.988 | 0.01162 | 0.02 | -85.068
-8 | -0.942 | 0.01147 | 0.019 | -82.101
-7.5 | -0.893 | 0.01097 | 0.018 | -81.387
-7 | -0.842 | 0.01051 | 0.017 | -80.109
-6.5 | -0.789 | 0.01001 | 0.016 | -78.75
-6 | -0.732 | 0.0097 | 0.015 | -75.469
-5.5 | -0.674 | 0.00922 | 0.013 | -73.141
-5 | -0.615 | 0.00854 | 0.012 | -71.988
-4.5 | -0.555 | 0.00597 | 0.011 | -93.097
-4 | -0.495 | 0.00523 | 0.01 | -94.66
-3.5 | -0.434 | 0.0052 | 0.009 | -83.489
-3 | -0.373 | 0.00507 | 0.007 | -73.407
-2.5 | -0.311 | 0.00498 | 0.006 | -62.585
-2 | -0.249 | 0.00494 | 0.005 | -50.451
-1.5 | -0.187 | 0.00486 | 0.004 | -38.474
-1 | -0.125 | 0.00483 | 0.002 | -25.773
-0.5 | -0.062 | 0.00484 | 0.001 | -12.875
0 | 0 | 0.00481 | 0 | 0
0.5 | 0.063 | 0.0048 | -0.001 | 13.095
1 | 0.126 | 0.00479 | -0.002 | 26.22
1.5 | 0.188 | 0.00481 | -0.004 | 39.151
2 | 0.251 | 0.00489 | -0.005 | 51.352
2.5 | 0.314 | 0.00493 | -0.006 | 63.729
3 | 0.376 | 0.00502 | -0.007 | 74.776
3.5 | 0.438 | 0.00514 | -0.009 | 85.076
4 | 0.499 | 0.00517 | -0.01 | 96.517
4.5 | 0.56 | 0.0059 | -0.011 | 94.929
5 | 0.621 | 0.00847 | -0.012 | 73.318
5.5 | 0.681 | 0.00913 | -0.013 | 74.522
6 | 0.74 | 0.00962 | -0.015 | 76.925
6.5 | 0.789 | 0.01001 | -0.016 | 78.75
7 | 0.842 | 0.01051 | -0.017 | 80.109
7.5 | 0.893 | 0.01097 | -0.018 | 81.387
8 | 0.942 | 0.01147 | -0.019 | 82.101
8.5 | 0.988 | 0.01162 | -0.02 | 85.068
9 | 1.032 | 0.0122 | -0.021 | 84.605
9.5 | 1.073 | 0.01348 | -0.022 | 79.603
10 | 1.112 | 0.01339 | -0.023 | 83.078
10.5 | 1.146 | 0.01451 | -0.025 | 79.015
11 | 1.177 | 0.01532 | -0.026 | 76.863
11.5 | 1.204 | 0.01619 | -0.027 | 74.357
12 | 1.227 | 0.01731 | -0.028 | 70.874
12.5 | 1.247 | 0.0182 | -0.029 | 68.512
13 | 1.262 | 0.01933 | -0.03 | 65.293
13.5 | 1.273 | 0.02085 | -0.031 | 61.039
14 | 1.28 | 0.02196 | -0.032 | 58.289
14.5 | 1.283 | 0.02374 | -0.032 | 54.027
15 | 1.28 | 0.02569 | -0.033 | 49.834
15.5 | 1.275 | 0.02761 | -0.034 | 46.19
16 | 1.266 | 0.03024 | -0.035 | 41.853
16.5 | 1.256 | 0.03187 | -0.036 | 39.418
17 | 1.238 | 0.03577 | -0.037 | 34.626
17.5 | 1.22 | 0.03914 | -0.037 | 31.181
18 | 1.197 | 0.04399 | -0.038 | 27.219
18.5 | 1.173 | 0.04908 | -0.038 | 23.902
19 | 1.14 | 0.05845 | -0.038 | 19.507
19.5 | 1.103 | 0.07125 | -0.038 | 15.477

## 74. Re 5M Mach 0.00 (2)
BIGFOIL.COM POLAR EXPORT
GA 40-018
GA 40-018 |  |  |  | Cl Max: | 1.5506 | at alpha= | 20 | deg
XFOIL ncrit=9 |  |  |  | L/D Max: | 84.0865 | at alpha= | 8.5 | deg
Re: | 5000000 |  |  | Cd Min: | 0.05083 | at alpha= | -20 | deg
Mach: | 0 |  |  | Cl=0 at alpha= | 0 | deg
|  |  |  | @ Cl=0.1, Cd= | 0.0041635
|  |  |  | @ Cl=0.4, Cd= | 0.0057784
|  |  |  | @ Cl=0.6, Cd= | 0.0082746
alpha (deg) | Cl | Cd | Cm | Cl/Cd
-20 | -1.5453 | 0.05083 | -0.0315 | -30.4013
-19.5 | -1.535 | 0.04689 | -0.0313 | -32.7362
-19 | -1.5218 | 0.04329 | -0.031 | -35.1536
-18.5 | -1.5046 | 0.04016 | -0.0306 | -37.4651
-18 | -1.4864 | 0.03714 | -0.0301 | -40.0215
-17.5 | -1.4658 | 0.0344 | -0.0294 | -42.6105
-17 | -1.4448 | 0.03175 | -0.0286 | -45.5055
-16.5 | -1.4236 | 0.02918 | -0.0277 | -48.7868
-16 | -1.3766 | 0.02674 | -0.0314 | -51.4809
-15.5 | -1.294 | 0.02453 | -0.0417 | -52.7517
-15 | -1.2717 | 0.02315 | -0.0389 | -54.933
-14.5 | -1.2495 | 0.02146 | -0.0365 | -58.2246
-13.5 | -1.1959 | 0.01866 | -0.0321 | -64.089
-13 | -1.166 | 0.01748 | -0.03 | -66.7048
-12.5 | -1.1338 | 0.01644 | -0.028 | -68.9659
-12 | -1.1048 | 0.0153 | -0.0254 | -72.2092
-11.5 | -1.0735 | 0.01434 | -0.023 | -74.8605
-11 | -1.0404 | 0.0135 | -0.0205 | -77.0667
-10.5 | -1.0057 | 0.01277 | -0.0182 | -78.7549
-10 | -0.9714 | 0.01211 | -0.0155 | -80.2147
-9.5 | -0.9396 | 0.0114 | -0.0123 | -82.4211
-9 | -0.907 | 0.01084 | -0.0089 | -83.6716
-8.5 | -0.8744 | 0.0104 | -0.0052 | -84.0769
-8 | -0.835 | 0.01005 | -0.0026 | -83.0846
-7.5 | -0.7901 | 0.00965 | -0.0012 | -81.8756
-7 | -0.742 | 0.00933 | -0.0003 | -79.5284
-6.5 | -0.693 | 0.00897 | 0.0005 | -77.2575
-6 | -0.6431 | 0.00863 | 0.001 | -74.5191
-5.5 | -0.5934 | 0.00822 | 0.0017 | -72.1898
-5 | -0.5443 | 0.00771 | 0.0024 | -70.5966
-4.5 | -0.4962 | 0.00712 | 0.0032 | -69.691
-4 | -0.4473 | 0.00645 | 0.0039 | -69.3488
-3.5 | -0.3982 | 0.00574 | 0.0044 | -69.3728
-3 | -0.3498 | 0.00492 | 0.0051 | -71.0976
-2.5 | -0.2957 | 0.00446 | 0.0049 | -66.3004
-2 | -0.2383 | 0.00425 | 0.0042 | -56.0706
-1.5 | -0.1791 | 0.0042 | 0.0032 | -42.6429
-1 | -0.1198 | 0.00417 | 0.0022 | -28.729
-0.5 | -0.0596 | 0.00415 | 0.0011 | -14.3614
0 | 0 | 0.00411 | 0 | 0
0.5 | 0.0595 | 0.00415 | -0.001 | 14.3373
1 | 0.1197 | 0.00417 | -0.0022 | 28.705
1.5 | 0.179 | 0.0042 | -0.0032 | 42.619
2 | 0.2382 | 0.00425 | -0.0042 | 56.0471
2.5 | 0.2957 | 0.00446 | -0.0049 | 66.3004
3 | 0.3498 | 0.00492 | -0.0051 | 71.0976
3.5 | 0.398 | 0.00575 | -0.0044 | 69.2174
4 | 0.4473 | 0.00645 | -0.0038 | 69.3488
4.5 | 0.4961 | 0.00712 | -0.0032 | 69.677
5 | 0.5444 | 0.00771 | -0.0024 | 70.6096
5.5 | 0.5934 | 0.00822 | -0.0017 | 72.1898
6 | 0.643 | 0.00863 | -0.001 | 74.5075
6.5 | 0.6931 | 0.00897 | -0.0005 | 77.2687
7 | 0.7419 | 0.00934 | 0.0003 | 79.4325
7.5 | 0.7901 | 0.00965 | 0.0012 | 81.8756
8 | 0.8351 | 0.01005 | 0.0026 | 83.0945
8.5 | 0.8745 | 0.0104 | 0.0051 | 84.0865
9 | 0.9073 | 0.01083 | 0.0089 | 83.7765
9.5 | 0.9399 | 0.01139 | 0.0122 | 82.5198
10 | 0.9721 | 0.01209 | 0.0154 | 80.4053
10.5 | 1.006 | 0.01277 | 0.0181 | 78.7784
11 | 1.0406 | 0.0135 | 0.0205 | 77.0815
11.5 | 1.0738 | 0.01433 | 0.0229 | 74.9337
12 | 1.1051 | 0.0153 | 0.0254 | 72.2288
12.5 | 1.1349 | 0.0164 | 0.0279 | 69.2012
13 | 1.1664 | 0.01746 | 0.03 | 66.8041
13.5 | 1.1967 | 0.01863 | 0.032 | 64.2351
14 | 1.2247 | 0.01996 | 0.0342 | 61.3577
14.5 | 1.2491 | 0.0215 | 0.0365 | 58.0977
15 | 1.2732 | 0.02307 | 0.0388 | 55.1886
15.5 | 1.2936 | 0.02456 | 0.0418 | 52.671
16 | 1.3778 | 0.0267 | 0.0312 | 51.603
17 | 1.4472 | 0.03179 | 0.0281 | 45.5237
17.5 | 1.4678 | 0.03447 | 0.0289 | 42.582
18 | 1.4904 | 0.03708 | 0.0294 | 40.1942
18.5 | 1.5091 | 0.04008 | 0.0299 | 37.6522
19 | 1.5253 | 0.04332 | 0.0303 | 35.2101
19.5 | 1.539 | 0.04689 | 0.0306 | 32.8215
20 | 1.5506 | 0.05074 | 0.0307 | 30.5597

## 75. Re 5M Mach 0.10 (1)
BIGFOIL.COM POLAR EXPORT
GA 40-018
GA 40-018 |  |  |  | Cl Max: | 1.265 | at alpha= | 14 | deg
JavaFoil+Calcfoil stall+Eppler ext transition |  |  |  | L/D Max: | 97.277 | at alpha= | 4 | deg
Re: | 5000000 |  |  | Cd Min: | 0.00478 | at alpha= | 0.5 | deg
Mach: | 0.1 |  |  | Cl=0 at alpha= | 0 | deg
|  |  |  | @ Cl=0.1, Cd= | 0.0047918
|  |  |  | @ Cl=0.4, Cd= | 0.0050461
|  |  |  | @ Cl=0.6, Cd= | 0.0075292
alpha (deg) | Cl | Cd | Cm | Cl/Cd
-19.5 | -1.002 | 0.10519 | 0.035 | -9.528
-19 | -1.065 | 0.07316 | 0.037 | -14.564
-18.5 | -1.116 | 0.05459 | 0.038 | -20.451
-18 | -1.148 | 0.04738 | 0.038 | -24.224
-17.5 | -1.174 | 0.0426 | 0.037 | -27.561
-17 | -1.199 | 0.03775 | 0.037 | -31.764
-16.5 | -1.222 | 0.03321 | 0.036 | -36.796
-16 | -1.235 | 0.03169 | 0.035 | -38.97
-15.5 | -1.249 | 0.02904 | 0.035 | -43.004
-15 | -1.26 | 0.02589 | 0.034 | -48.671
-14.5 | -1.265 | 0.02431 | 0.033 | -52.013
-14 | -1.265 | 0.0225 | 0.032 | -56.223
-13.5 | -1.261 | 0.0213 | 0.031 | -59.219
-13 | -1.253 | 0.01975 | 0.03 | -63.425
-12.5 | -1.24 | 0.01851 | 0.029 | -67.007
-12 | -1.223 | 0.01759 | 0.028 | -69.491
-11.5 | -1.202 | 0.01644 | 0.027 | -73.071
-11 | -1.176 | 0.01559 | 0.026 | -75.447
-10.5 | -1.146 | 0.01471 | 0.025 | -77.93
-10 | -1.113 | 0.01393 | 0.024 | -79.86
-9.5 | -1.075 | 0.01366 | 0.023 | -78.705
-9 | -1.035 | 0.01232 | 0.022 | -84.026
-8.5 | -0.991 | 0.01173 | 0.02 | -84.514
-8 | -0.944 | 0.01161 | 0.019 | -81.309
-7.5 | -0.896 | 0.01106 | 0.018 | -80.971
-7 | -0.845 | 0.0106 | 0.017 | -79.71
-6.5 | -0.792 | 0.01007 | 0.016 | -78.581
-6 | -0.736 | 0.00973 | 0.015 | -75.647
-5.5 | -0.677 | 0.00926 | 0.013 | -73.098
-5 | -0.618 | 0.00863 | 0.012 | -71.585
-4.5 | -0.558 | 0.00601 | 0.011 | -92.923
-4 | -0.497 | 0.00521 | 0.01 | -95.389
-3.5 | -0.436 | 0.00518 | 0.009 | -84.118
-3 | -0.374 | 0.00505 | 0.007 | -74.063
-2.5 | -0.313 | 0.00495 | 0.006 | -63.201
-2 | -0.25 | 0.0049 | 0.005 | -51.078
-1.5 | -0.188 | 0.00492 | 0.004 | -38.159
-1 | -0.125 | 0.00485 | 0.002 | -25.831
-0.5 | -0.063 | 0.00483 | 0.001 | -12.973
0 | 0 | 0.00486 | 0 | 0
0.5 | 0.063 | 0.00478 | -0.001 | 13.197
1 | 0.126 | 0.0048 | -0.002 | 26.282
1.5 | 0.189 | 0.00488 | -0.004 | 38.835
2 | 0.253 | 0.00486 | -0.005 | 52
2.5 | 0.316 | 0.0049 | -0.006 | 64.36
3 | 0.378 | 0.005 | -0.007 | 75.447
3.5 | 0.44 | 0.00513 | -0.009 | 85.73
4 | 0.502 | 0.00516 | -0.01 | 97.277
4.5 | 0.563 | 0.00594 | -0.011 | 94.746
5 | 0.624 | 0.00856 | -0.012 | 72.917
5.5 | 0.684 | 0.00918 | -0.014 | 74.49
6 | 0.743 | 0.00964 | -0.015 | 77.104
6.5 | 0.792 | 0.01007 | -0.016 | 78.581
7 | 0.845 | 0.0106 | -0.017 | 79.71
7.5 | 0.896 | 0.01106 | -0.018 | 80.971
8 | 0.944 | 0.01161 | -0.019 | 81.309
8.5 | 0.991 | 0.01173 | -0.02 | 84.514
9 | 1.035 | 0.01232 | -0.021 | 84.026
9.5 | 1.075 | 0.01366 | -0.022 | 78.705
10 | 1.113 | 0.01393 | -0.024 | 79.86
10.5 | 1.146 | 0.01471 | -0.025 | 77.93
11 | 1.176 | 0.01559 | -0.026 | 75.447
11.5 | 1.202 | 0.01644 | -0.027 | 73.071
12 | 1.223 | 0.01759 | -0.028 | 69.491
12.5 | 1.24 | 0.01851 | -0.029 | 67.007
13 | 1.253 | 0.01975 | -0.03 | 63.425
13.5 | 1.261 | 0.0213 | -0.031 | 59.219
14 | 1.265 | 0.0225 | -0.032 | 56.223
14.5 | 1.265 | 0.02431 | -0.033 | 52.013
15 | 1.26 | 0.02589 | -0.034 | 48.671
15.5 | 1.249 | 0.02904 | -0.034 | 43.004
16 | 1.235 | 0.03169 | -0.035 | 38.97
16.5 | 1.222 | 0.03321 | -0.036 | 36.796
17 | 1.199 | 0.03775 | -0.037 | 31.764
17.5 | 1.174 | 0.0426 | -0.037 | 27.561
18 | 1.148 | 0.04738 | -0.038 | 24.224
18.5 | 1.116 | 0.05459 | -0.038 | 20.451
19 | 1.065 | 0.07316 | -0.037 | 14.564

## 76. Re 5M Mach 0.10 (2)
BIGFOIL.COM POLAR EXPORT
GA 40-018
GA 40-018 |  |  |  | Cl Max: | 1.5402 | at alpha= | 20 | deg
XFOIL ncrit=9 |  |  |  | L/D Max: | 83.2951 | at alpha= | 8.5 | deg
Re: | 5000000 |  |  | Cd Min: | 0.05384 | at alpha= | -20 | deg
Mach: | 0.1 |  |  | Cl=0 at alpha= | 0 | deg
|  |  |  | @ Cl=0.1, Cd= | 0.0041633
|  |  |  | @ Cl=0.4, Cd= | 0.0057782
|  |  |  | @ Cl=0.6, Cd= | 0.0082972
alpha (deg) | Cl | Cd | Cm | Cl/Cd
-20 | -1.5347 | 0.05384 | -0.0337 | -28.5048
-19.5 | -1.528 | 0.04942 | -0.0335 | -30.9187
-19 | -1.5159 | 0.04556 | -0.0332 | -33.2726
-18.5 | -1.5012 | 0.04207 | -0.0328 | -35.6834
-18 | -1.4844 | 0.03884 | -0.0322 | -38.2183
-16 | -1.3774 | 0.02791 | -0.033 | -49.3515
-15 | -1.2722 | 0.02386 | -0.0409 | -53.3194
-14.5 | -1.2472 | 0.02226 | -0.0387 | -56.0288
-14 | -1.2228 | 0.02065 | -0.0363 | -59.2155
-13.5 | -1.1955 | 0.01922 | -0.0341 | -62.2008
-13 | -1.1656 | 0.01797 | -0.0319 | -64.8637
-12.5 | -1.1336 | 0.01687 | -0.0298 | -67.1962
-12 | -1.1034 | 0.01573 | -0.0274 | -70.1462
-11.5 | -1.0727 | 0.01468 | -0.0248 | -73.0722
-11 | -1.04 | 0.01378 | -0.0222 | -75.4717
-10.5 | -1.0055 | 0.013 | -0.0198 | -77.3462
-10 | -0.9707 | 0.01231 | -0.0172 | -78.8546
-9.5 | -0.9383 | 0.01157 | -0.014 | -81.0977
-9 | -0.905 | 0.01097 | -0.0107 | -82.4977
-8.5 | -0.8719 | 0.01047 | -0.0071 | -83.276
-8 | -0.8362 | 0.01013 | -0.0037 | -82.5469
-7.5 | -0.7922 | 0.00971 | -0.002 | -81.586
-6.5 | -0.6956 | 0.00902 | 0 | -77.1175
-6 | -0.6455 | 0.00868 | 0.0006 | -74.3664
-5.5 | -0.5957 | 0.00826 | 0.0013 | -72.1186
-5 | -0.5464 | 0.00777 | 0.0021 | -70.3218
-4.5 | -0.4986 | 0.00715 | 0.003 | -69.7343
-3.5 | -0.4003 | 0.00577 | 0.0044 | -69.3761
-3 | -0.352 | 0.00494 | 0.0051 | -71.2551
-2.5 | -0.2976 | 0.00446 | 0.0049 | -66.7265
-2 | -0.2397 | 0.00425 | 0.0042 | -56.4
-1.5 | -0.1802 | 0.0042 | 0.0032 | -42.9048
-1 | -0.1205 | 0.00417 | 0.0022 | -28.8969
-0.5 | -0.06 | 0.00415 | 0.0011 | -14.4578
0 | 0 | 0.00412 | 0 | 0
0.5 | 0.0599 | 0.00415 | -0.0011 | 14.4337
1 | 0.1204 | 0.00417 | -0.0022 | 28.8729
1.5 | 0.1802 | 0.0042 | -0.0032 | 42.9048
2 | 0.2397 | 0.00425 | -0.0042 | 56.4
2.5 | 0.2975 | 0.00446 | -0.0049 | 66.704
3 | 0.352 | 0.00493 | -0.0051 | 71.3996
3.5 | 0.4001 | 0.00578 | -0.0043 | 69.2215
5 | 0.5465 | 0.00776 | -0.0021 | 70.4253
5.5 | 0.5957 | 0.00826 | -0.0013 | 72.1186
6 | 0.6454 | 0.00869 | -0.0006 | 74.2693
6.5 | 0.6956 | 0.00902 | 0 | 77.1175
7.5 | 0.7922 | 0.00971 | 0.002 | 81.586
8 | 0.8363 | 0.01013 | 0.0037 | 82.5568
8.5 | 0.8721 | 0.01047 | 0.0071 | 83.2951
9 | 0.9053 | 0.01097 | 0.0107 | 82.5251
9.5 | 0.9386 | 0.01156 | 0.014 | 81.1938
10 | 0.9706 | 0.01231 | 0.0172 | 78.8465
10.5 | 1.0058 | 0.013 | 0.0198 | 77.3692
11 | 1.0403 | 0.01378 | 0.0222 | 75.4935
11.5 | 1.0731 | 0.01468 | 0.0247 | 73.0995
12 | 1.1035 | 0.01573 | 0.0274 | 70.1526
12.5 | 1.1347 | 0.01683 | 0.0297 | 67.4213
13 | 1.1662 | 0.01795 | 0.0319 | 64.9694
13.5 | 1.1962 | 0.0192 | 0.034 | 62.3021
14.5 | 1.2476 | 0.02225 | 0.0387 | 56.0719
15 | 1.2737 | 0.02378 | 0.0408 | 53.5618
15.5 | 1.294 | 0.02534 | 0.0439 | 51.0655
16 | 1.3787 | 0.02788 | 0.0328 | 49.4512
16.5 | 1.4242 | 0.03058 | 0.0293 | 46.5729
17 | 1.447 | 0.03315 | 0.0301 | 43.6501
17.5 | 1.467 | 0.03597 | 0.031 | 40.784
18 | 1.4888 | 0.03875 | 0.0315 | 38.4206
18.5 | 1.5056 | 0.04201 | 0.0321 | 35.8391
19 | 1.5201 | 0.04554 | 0.0325 | 33.3794
19.5 | 1.5318 | 0.04947 | 0.0328 | 30.9642
20 | 1.5402 | 0.05375 | 0.0329 | 28.6549

## 77. Re 5M Mach 0.25 (1)
BIGFOIL.COM POLAR EXPORT
GA 40-018
GA 40-018 |  |  |  | Cl Max: | 1.181 | at alpha= | 12 | deg
JavaFoil+Calcfoil stall+Eppler ext transition |  |  |  | L/D Max: | 97.628 | at alpha= | 4 | deg
Re: | 5000000 |  |  | Cd Min: | 0.00484 | at alpha= | 0 | deg
Mach: | 0.25 |  |  | Cl=0 at alpha= | 0 | deg
|  |  |  | @ Cl=0.1, Cd= | 0.00488
|  |  |  | @ Cl=0.4, Cd= | 0.00512
|  |  |  | @ Cl=0.6, Cd= | 0.0070419
alpha (deg) | Cl | Cd | Cm | Cl/Cd
-17.5 | -0.732 | 0.12233 | 0.027 | -5.982
-17 | -0.785 | 0.11407 | 0.027 | -6.884
-16.5 | -0.841 | 0.09985 | 0.028 | -8.427
-16 | -0.94 | 0.05993 | 0.033 | -15.69
-15.5 | -1.02 | 0.03976 | 0.034 | -25.647
-15 | -1.068 | 0.03385 | 0.034 | -31.537
-14.5 | -1.106 | 0.03008 | 0.033 | -36.767
-14 | -1.138 | 0.02614 | 0.032 | -43.559
-13.5 | -1.16 | 0.02439 | 0.032 | -47.553
-13 | -1.174 | 0.02223 | 0.031 | -52.807
-12.5 | -1.181 | 0.02063 | 0.03 | -57.254
-12 | -1.181 | 0.01922 | 0.029 | -61.445
-11.5 | -1.173 | 0.01802 | 0.028 | -65.119
-11 | -1.159 | 0.0169 | 0.026 | -68.573
-10.5 | -1.139 | 0.01588 | 0.025 | -71.735
-10 | -1.113 | 0.01493 | 0.024 | -74.566
-9.5 | -1.081 | 0.01456 | 0.023 | -74.268
-9 | -1.046 | 0.01302 | 0.022 | -80.305
-8.5 | -1.005 | 0.01276 | 0.021 | -78.724
-8 | -0.96 | 0.01213 | 0.02 | -79.123
-7.5 | -0.912 | 0.01161 | 0.019 | -78.557
-7 | -0.861 | 0.01107 | 0.017 | -77.819
-6.5 | -0.808 | 0.0105 | 0.016 | -76.943
-6 | -0.752 | 0.00977 | 0.015 | -76.928
-5.5 | -0.694 | 0.00951 | 0.014 | -72.974
-5 | -0.634 | 0.00878 | 0.013 | -72.23
-4.5 | -0.573 | 0.00585 | 0.011 | -97.876
-4 | -0.511 | 0.00534 | 0.01 | -95.671
-3.5 | -0.448 | 0.00531 | 0.009 | -84.334
-3 | -0.385 | 0.00515 | 0.008 | -74.703
-2.5 | -0.321 | 0.00503 | 0.006 | -63.878
-2 | -0.257 | 0.00497 | 0.005 | -51.806
-1.5 | -0.193 | 0.00494 | 0.004 | -39.057
-1 | -0.129 | 0.00493 | 0.003 | -26.121
-0.5 | -0.064 | 0.00492 | 0.001 | -13.064
0 | 0 | 0.00484 | 0 | 0
0.5 | 0.065 | 0.00488 | -0.001 | 13.3
1 | 0.13 | 0.00488 | -0.003 | 26.598
1.5 | 0.195 | 0.00489 | -0.004 | 39.781
2 | 0.259 | 0.00492 | -0.005 | 52.78
2.5 | 0.324 | 0.00498 | -0.006 | 65.103
3 | 0.388 | 0.00509 | -0.008 | 76.161
3.5 | 0.452 | 0.00525 | -0.009 | 86.005
4 | 0.515 | 0.00528 | -0.01 | 97.628
4.5 | 0.578 | 0.00613 | -0.011 | 94.281
5 | 0.64 | 0.0087 | -0.013 | 73.594
5.5 | 0.694 | 0.00951 | -0.014 | 72.974
6 | 0.752 | 0.00995 | -0.015 | 75.578
6.5 | 0.808 | 0.0105 | -0.016 | 76.943
7 | 0.861 | 0.01107 | -0.017 | 77.819
7.5 | 0.912 | 0.01161 | -0.018 | 78.557
8 | 0.96 | 0.01213 | -0.02 | 79.123
8.5 | 1.005 | 0.01276 | -0.021 | 78.724
9 | 1.046 | 0.01302 | -0.022 | 80.305
9.5 | 1.081 | 0.01456 | -0.023 | 74.268
10 | 1.113 | 0.01493 | -0.024 | 74.566
10.5 | 1.139 | 0.01588 | -0.025 | 71.735
11 | 1.159 | 0.0169 | -0.026 | 68.573
11.5 | 1.173 | 0.01802 | -0.027 | 65.119
12 | 1.181 | 0.01922 | -0.028 | 61.445
12.5 | 1.181 | 0.02063 | -0.029 | 57.254
13 | 1.174 | 0.02223 | -0.03 | 52.807
13.5 | 1.16 | 0.02439 | -0.031 | 47.553
14 | 1.138 | 0.02614 | -0.032 | 43.559
14.5 | 1.109 | 0.02913 | -0.033 | 38.063
15 | 1.068 | 0.03385 | -0.034 | 31.537
15.5 | 1.02 | 0.03976 | -0.034 | 25.647
16 | 0.94 | 0.05993 | -0.033 | 15.69
16.5 | 0.841 | 0.09985 | -0.028 | 8.427
17 | 0.799 | 0.10009 | -0.029 | 7.985

## 78. Re 5M Mach 0.25 (2)
BIGFOIL.COM POLAR EXPORT
GA 40-018
GA 40-018 |  |  |  | Cl Max: | 1.4555 | at alpha= | 18.5 | deg
XFOIL ncrit=9 |  |  |  | L/D Max: | 78.8469 | at alpha= | 7.5 | deg
Re: | 5000000 |  |  | Cd Min: | 0.07666 | at alpha= | 20 | deg
Mach: | 0.25 |  |  | Cl=0 at alpha= | 0 | deg
|  |  |  | @ Cl=0.1, Cd= | 0.0042022
|  |  |  | @ Cl=0.4, Cd= | 0.0056904
|  |  |  | @ Cl=0.6, Cd= | 0.0084666
alpha (deg) | Cl | Cd | Cm | Cl/Cd
-20 | -1.4246 | 0.0763 | -0.0416 | -18.671
-19.5 | -1.4457 | 0.06807 | -0.0429 | -21.2384
-19 | -1.4469 | 0.06208 | -0.0434 | -23.307
-18.5 | -1.4515 | 0.05595 | -0.0435 | -25.9428
-18 | -1.4482 | 0.05075 | -0.0432 | -28.536
-17.5 | -1.4388 | 0.04623 | -0.0425 | -31.1226
-16 | -1.3698 | 0.03503 | -0.043 | -39.1036
-15 | -1.2674 | 0.02862 | -0.0518 | -44.2837
-14.5 | -1.2442 | 0.02644 | -0.0494 | -47.0575
-14 | -1.2167 | 0.02456 | -0.0471 | -49.5399
-13.5 | -1.1897 | 0.02272 | -0.0447 | -52.3636
-12.5 | -1.1334 | 0.01942 | -0.0394 | -58.3625
-12 | -1.1006 | 0.0181 | -0.0369 | -60.8066
-11.5 | -1.0676 | 0.01685 | -0.0343 | -63.3591
-10.5 | -1.0031 | 0.0145 | -0.0285 | -69.1793
-10 | -0.9677 | 0.01356 | -0.0257 | -71.3643
-9.5 | -0.9312 | 0.01274 | -0.0229 | -73.0926
-9 | -0.898 | 0.01186 | -0.0195 | -75.7167
-8.5 | -0.8619 | 0.01118 | -0.0162 | -77.093
-8 | -0.8251 | 0.0106 | -0.0129 | -77.8396
-7.5 | -0.7931 | 0.01006 | -0.0084 | -78.837
-7 | -0.7544 | 0.00969 | -0.005 | -77.8535
-6.5 | -0.7069 | 0.0093 | -0.0033 | -76.0108
-6 | -0.6576 | 0.00894 | -0.002 | -73.557
-5.5 | -0.6067 | 0.00854 | -0.0009 | -71.0422
-5 | -0.5578 | 0.00803 | 0.0004 | -69.4645
-4.5 | -0.51 | 0.00738 | 0.0018 | -69.1057
-4 | -0.4612 | 0.00667 | 0.003 | -69.1454
-3.5 | -0.412 | 0.00591 | 0.004 | -69.7124
-3 | -0.3637 | 0.00499 | 0.0051 | -72.8858
-2.5 | -0.3079 | 0.00449 | 0.005 | -68.5746
-2 | -0.2481 | 0.0043 | 0.0044 | -57.6977
-1.5 | -0.1867 | 0.00426 | 0.0034 | -43.8263
-1 | -0.1245 | 0.00421 | 0.0023 | -29.5724
-0.5 | -0.0621 | 0.00419 | 0.0011 | -14.821
0 | 0 | 0.00419 | 0 | 0
0.5 | 0.0621 | 0.00419 | -0.0011 | 14.821
1 | 0.1244 | 0.00421 | -0.0023 | 29.5487
1.5 | 0.1866 | 0.00426 | -0.0034 | 43.8028
2 | 0.2481 | 0.0043 | -0.0043 | 57.6977
2.5 | 0.3078 | 0.00449 | -0.005 | 68.5523
3 | 0.3637 | 0.00499 | -0.0051 | 72.8858
3.5 | 0.4119 | 0.00592 | -0.004 | 69.5777
4 | 0.4611 | 0.00667 | -0.003 | 69.1304
4.5 | 0.5098 | 0.00739 | -0.0018 | 68.9851
5 | 0.558 | 0.00802 | -0.0004 | 69.5761
5.5 | 0.6069 | 0.00854 | 0.0009 | 71.0656
6 | 0.6575 | 0.00895 | 0.002 | 73.4637
6.5 | 0.707 | 0.0093 | 0.0033 | 76.0215
7 | 0.7544 | 0.00969 | 0.005 | 77.8535
7.5 | 0.7932 | 0.01006 | 0.0084 | 78.8469
8 | 0.8252 | 0.01061 | 0.0129 | 77.7757
8.5 | 0.862 | 0.01118 | 0.0162 | 77.102
9 | 0.8983 | 0.01186 | 0.0194 | 75.742
9.5 | 0.9315 | 0.01273 | 0.0229 | 73.1736
10 | 0.9679 | 0.01356 | 0.0257 | 71.3791
10.5 | 1.0033 | 0.01449 | 0.0285 | 69.2409
11 | 1.038 | 0.01554 | 0.0312 | 66.7954
11.5 | 1.0675 | 0.01687 | 0.0344 | 63.278
12 | 1.1017 | 0.01805 | 0.0368 | 61.036
12.5 | 1.1344 | 0.01938 | 0.0393 | 58.5346
13 | 1.164 | 0.02092 | 0.0419 | 55.6405
13.5 | 1.1903 | 0.0227 | 0.0446 | 52.4361
14 | 1.2179 | 0.02451 | 0.047 | 49.6899
14.5 | 1.2446 | 0.02644 | 0.0493 | 47.0726
16 | 1.3713 | 0.03505 | 0.0427 | 39.1241
17.5 | 1.4419 | 0.0463 | 0.0419 | 31.1425
18 | 1.4529 | 0.05073 | 0.0425 | 28.6399
18.5 | 1.4555 | 0.05603 | 0.0427 | 25.9772
19 | 1.4552 | 0.06183 | 0.0425 | 23.5355
19.5 | 1.4489 | 0.06836 | 0.0419 | 21.1951
20 | 1.4282 | 0.07666 | 0.0405 | 18.6303

## 79. Re 5M Mach 0.50 (1)
BIGFOIL.COM POLAR EXPORT
GA 40-018
GA 40-018 |  |  |  | Cl Max: | 1.164 | at alpha= | 20 | deg
JavaFoil+Calcfoil stall+Eppler ext transition |  |  |  | L/D Max: | 90.989 | at alpha= | 3.5 | deg
Re: | 5000000 |  |  | Cd Min: | 0.00513 | at alpha= | 0.5 | deg
Mach: | 0.5 |  |  | Cl=0 at alpha= | 0 | deg
|  |  |  | @ Cl=0.1, Cd= | 0.00513
|  |  |  | @ Cl=0.4, Cd= | 0.0053751
|  |  |  | @ Cl=0.6, Cd= | 0.0081368
alpha (deg) | Cl | Cd | Cm | Cl/Cd
-20 | -1.165 | 0.14917 | 0.037 | -7.808
-19.5 | -1.131 | 0.1468 | 0.035 | -7.703
-19 | -1.092 | 0.1487 | 0.032 | -7.345
-18.5 | -1.06 | 0.1459 | 0.03 | -7.263
-18 | -1.03 | 0.14186 | 0.029 | -7.262
-17.5 | -1.003 | 0.1521 | 0.028 | -6.594
-17 | -0.983 | 0.13455 | 0.029 | -7.308
-16.5 | -0.955 | 0.12676 | 0.028 | -7.534
-16 | -0.923 | 0.12296 | 0.027 | -7.508
-15.5 | -0.891 | 0.12128 | 0.025 | -7.349
-15 | -0.86 | 0.11522 | 0.023 | -7.468
-14.5 | -0.831 | 0.11264 | 0.022 | -7.379
-14 | -0.803 | 0.10697 | 0.021 | -7.506
-13.5 | -0.776 | 0.10504 | 0.021 | -7.392
-13 | -0.747 | 0.09789 | 0.02 | -7.633
-12.5 | -0.716 | 0.09238 | 0.017 | -7.747
-12 | -0.687 | 0.0903 | 0.016 | -7.604
-11.5 | -0.659 | 0.08704 | 0.015 | -7.566
-11 | -0.638 | 0.06814 | 0.018 | -9.36
-10.5 | -0.606 | 0.06936 | 0.016 | -8.731
-10 | -0.681 | 0.02163 | 0.027 | -31.493
-9.5 | -0.638 | 0.02397 | 0.025 | -26.613
-9 | -0.617 | 0.01894 | 0.024 | -32.566
-8.5 | -0.946 | 0.01722 | 0.023 | -54.952
-8 | -0.97 | 0.01567 | 0.022 | -61.861
-7.5 | -0.955 | 0.01409 | 0.021 | -67.759
-7 | -0.92 | 0.01318 | 0.019 | -69.84
-6.5 | -0.874 | 0.01282 | 0.018 | -68.185
-6 | -0.818 | 0.01183 | 0.017 | -69.163
-5.5 | -0.759 | 0.01109 | 0.015 | -68.423
-5 | -0.696 | 0.01085 | 0.014 | -64.127
-4.5 | -0.631 | 0.01019 | 0.013 | -61.898
-4 | -0.569 | 0.00626 | 0.011 | -90.949
-3.5 | -0.5 | 0.0056 | 0.01 | -89.241
-3 | -0.429 | 0.00538 | 0.008 | -79.78
-2.5 | -0.359 | 0.00534 | 0.007 | -67.334
-2 | -0.288 | 0.00526 | 0.006 | -54.69
-1.5 | -0.216 | 0.00519 | 0.004 | -41.575
-1 | -0.144 | 0.00518 | 0.003 | -27.786
-0.5 | -0.072 | 0.00518 | 0.001 | -13.892
0 | 0 | 0.00517 | 0 | 0
0.5 | 0.073 | 0.00513 | -0.001 | 14.148
1 | 0.145 | 0.00513 | -0.003 | 28.307
1.5 | 0.218 | 0.00514 | -0.004 | 42.366
2 | 0.29 | 0.0052 | -0.006 | 55.748
2.5 | 0.363 | 0.00528 | -0.007 | 68.661
3 | 0.433 | 0.00546 | -0.008 | 79.343
3.5 | 0.504 | 0.00554 | -0.01 | 90.989
4 | 0.575 | 0.00636 | -0.011 | 90.316
4.5 | 0.631 | 0.01034 | -0.012 | 61.047
5 | 0.696 | 0.01079 | -0.014 | 64.512
5.5 | 0.759 | 0.01136 | -0.015 | 66.79
6 | 0.818 | 0.01201 | -0.016 | 68.139
6.5 | 0.874 | 0.01272 | -0.018 | 68.734
7 | 0.92 | 0.01367 | -0.019 | 67.312
7.5 | 0.955 | 0.01458 | -0.02 | 65.488
8 | 0.97 | 0.01616 | -0.022 | 59.985
8.5 | 0.946 | 0.01779 | -0.023 | 53.174
9 | 0.617 | 0.01894 | -0.024 | 32.566
9.5 | 0.638 | 0.02397 | -0.025 | 26.613
10 | 0.681 | 0.02168 | -0.026 | 31.42
10.5 | 0.609 | 0.06647 | -0.017 | 9.16
11 | 0.733 | 0.02646 | -0.028 | 27.72
11.5 | 0.659 | 0.08569 | -0.015 | 7.685
12 | 0.687 | 0.0886 | -0.016 | 7.75
12.5 | 0.715 | 0.09245 | -0.017 | 7.738
13 | 0.747 | 0.0962 | -0.02 | 7.77
13.5 | 0.776 | 0.10456 | -0.021 | 7.426
14 | 0.803 | 0.107 | -0.021 | 7.504
14.5 | 0.831 | 0.10974 | -0.022 | 7.574
15 | 0.86 | 0.11617 | -0.023 | 7.407
15.5 | 0.891 | 0.12106 | -0.025 | 7.362
16 | 0.923 | 0.12401 | -0.026 | 7.442
16.5 | 0.954 | 0.12848 | -0.028 | 7.424
17 | 0.981 | 0.13716 | -0.029 | 7.155
17.5 | 1.003 | 0.14901 | -0.028 | 6.731
18 | 1.03 | 0.14076 | -0.028 | 7.319
18.5 | 1.059 | 0.14717 | -0.029 | 7.195
19 | 1.091 | 0.15082 | -0.032 | 7.237
19.5 | 1.129 | 0.14852 | -0.034 | 7.604
20 | 1.164 | 0.15042 | -0.036 | 7.736

## 80. Re 5M Mach 0.50 (2)
BIGFOIL.COM POLAR EXPORT
GA 40-018
GA 40-018 |  |  |  | Cl Max: | 0.9866 | at alpha= | 11.5 | deg
XFOIL ncrit=9 |  |  |  | L/D Max: | 78.0791 | at alpha= | 3 | deg
Re: | 5000000 |  |  | Cd Min: | 0.23185 | at alpha= | 20 | deg
Mach: | 0.5 |  |  | Cl=0 at alpha= | 0 | deg
|  |  |  | @ Cl=0.1, Cd= | 0.0044219
|  |  |  | @ Cl=0.4, Cd= | 0.0051608
|  |  |  | @ Cl=0.6, Cd= | 0.010107
alpha (deg) | Cl | Cd | Cm | Cl/Cd
-16.5 | -0.7605 | 0.13875 | -0.0275 | -5.4811
-16 | -0.7787 | 0.12556 | -0.0359 | -6.2018
-15.5 | -0.7985 | 0.11217 | -0.0445 | -7.1187
-14.5 | -0.8473 | 0.08565 | -0.062 | -9.8926
-14 | -0.8772 | 0.0734 | -0.069 | -11.951
-13.5 | -0.9069 | 0.06246 | -0.0739 | -14.5197
-13 | -0.944 | 0.05221 | -0.0765 | -18.0808
-12.5 | -0.9665 | 0.04431 | -0.0763 | -21.8122
-12 | -0.98 | 0.03789 | -0.074 | -25.8643
-11.5 | -0.9825 | 0.03279 | -0.0705 | -29.9634
-11 | -0.9816 | 0.02834 | -0.066 | -34.6366
-10.5 | -0.9656 | 0.02499 | -0.0616 | -38.6395
-10 | -0.9394 | 0.02243 | -0.0573 | -41.8814
-9.5 | -0.9072 | 0.02031 | -0.0531 | -44.6677
-9 | -0.8705 | 0.01856 | -0.0492 | -46.9019
-8.5 | -0.8372 | 0.01675 | -0.0449 | -49.9821
-8 | -0.7989 | 0.0153 | -0.041 | -52.2157
-7.5 | -0.7574 | 0.01404 | -0.0373 | -53.9459
-6.5 | -0.6769 | 0.01176 | -0.0295 | -57.5595
-6 | -0.6359 | 0.01083 | -0.0255 | -58.7165
-5.5 | -0.5947 | 0.01002 | -0.0214 | -59.3513
-5 | -0.5598 | 0.00921 | -0.016 | -60.7818
-4.5 | -0.5374 | 0.00847 | -0.0081 | -63.4475
-4 | -0.5002 | 0.00756 | -0.003 | -66.164
-3 | -0.4147 | 0.00531 | 0.0045 | -78.0979
-2.5 | -0.3549 | 0.0047 | 0.0054 | -75.5106
-2 | -0.2858 | 0.0045 | 0.0048 | -63.5111
-1.5 | -0.2146 | 0.00443 | 0.0037 | -48.4424
-1 | -0.1429 | 0.00444 | 0.0025 | -32.1847
-0.5 | -0.0719 | 0.00441 | 0.0013 | -16.3039
0 | 0 | 0.00439 | 0 | 0
0.5 | 0.0719 | 0.00441 | -0.0013 | 16.3039
1 | 0.1429 | 0.00444 | -0.0025 | 32.1847
1.5 | 0.2145 | 0.00443 | -0.0037 | 48.4199
2 | 0.2857 | 0.0045 | -0.0048 | 63.4889
2.5 | 0.3549 | 0.0047 | -0.0054 | 75.5106
3 | 0.4146 | 0.00531 | -0.0045 | 78.0791
3.5 | 0.4582 | 0.00653 | -0.001 | 70.1685
4 | 0.5002 | 0.00756 | 0.003 | 66.164
4.5 | 0.5362 | 0.00849 | 0.0083 | 63.1567
5 | 0.5597 | 0.00922 | 0.016 | 60.705
5.5 | 0.5952 | 0.01001 | 0.0213 | 59.4605
6 | 0.6359 | 0.01083 | 0.0255 | 58.7165
6.5 | 0.6772 | 0.01175 | 0.0295 | 57.634
7.5 | 0.7578 | 0.01403 | 0.0373 | 54.0128
8 | 0.7993 | 0.01529 | 0.0409 | 52.276
8.5 | 0.8378 | 0.01673 | 0.0449 | 50.0777
9 | 0.8724 | 0.01849 | 0.0491 | 47.1823
9.5 | 0.9066 | 0.02034 | 0.0532 | 44.5723
10 | 0.9414 | 0.02234 | 0.0571 | 42.1397
10.5 | 0.9667 | 0.02494 | 0.0615 | 38.761
11 | 0.9813 | 0.02837 | 0.066 | 34.5894
11.5 | 0.9866 | 0.03258 | 0.0704 | 30.2824
12 | 0.9786 | 0.03799 | 0.074 | 25.7594
12.5 | 0.9667 | 0.04432 | 0.0762 | 21.8118
13 | 0.9438 | 0.05226 | 0.0764 | 18.0597
13.5 | 0.9112 | 0.06212 | 0.074 | 14.6684
14 | 0.8788 | 0.07329 | 0.069 | 11.9907
14.5 | 0.8454 | 0.08597 | 0.0616 | 9.8337
15.5 | 0.7994 | 0.11216 | 0.0445 | 7.1273
16 | 0.7776 | 0.12585 | 0.0356 | 6.1788
17 | 0.743 | 0.15224 | 0.0189 | 4.8805
17.5 | 0.7304 | 0.16484 | 0.0114 | 4.431
18 | 0.708 | 0.18326 | -0.0015 | 3.8634
19.5 | 0.7212 | 0.21943 | -0.0235 | 3.2867
20 | 0.7282 | 0.23185 | -0.0302 | 3.1408

## 81. Re 6M Mach 0.00 (1)
BIGFOIL.COM POLAR EXPORT
GA 40-018
GA 40-018 |  |  |  | Cl Max: | 1.285 | at alpha= | 14.5 | deg
JavaFoil+Calcfoil stall+Eppler ext transition |  |  |  | L/D Max: | 89.111 | at alpha= | 6.5 | deg
Re: | 6000000 |  |  | Cd Min: | 0.00473 | at alpha= | 1.5 | deg
Mach: | 0 |  |  | Cl=0 at alpha= | 0 | deg
|  |  |  | @ Cl=0.1, Cd= | 0.00474
|  |  |  | @ Cl=0.4, Cd= | 0.0050003
|  |  |  | @ Cl=0.6, Cd= | 0.00759
alpha (deg) | Cl | Cd | Cm | Cl/Cd
-19.5 | -1.117 | 0.06191 | 0.039 | -18.047
-19 | -1.149 | 0.05348 | 0.039 | -21.478
-18.5 | -1.179 | 0.04575 | 0.039 | -25.764
-18 | -1.202 | 0.04112 | 0.038 | -29.239
-17.5 | -1.224 | 0.03708 | 0.038 | -33.017
-17 | -1.242 | 0.03401 | 0.037 | -36.517
-16.5 | -1.259 | 0.03044 | 0.036 | -41.365
-16 | -1.269 | 0.02889 | 0.035 | -43.907
-15.5 | -1.278 | 0.02644 | 0.035 | -48.337
-15 | -1.283 | 0.02484 | 0.034 | -51.624
-14.5 | -1.285 | 0.02259 | 0.033 | -56.87
-14 | -1.282 | 0.02132 | 0.032 | -60.129
-13.5 | -1.275 | 0.01984 | 0.031 | -64.245
-13 | -1.264 | 0.01861 | 0.03 | -67.903
-12.5 | -1.248 | 0.01753 | 0.029 | -71.217
-12 | -1.229 | 0.01667 | 0.028 | -73.734
-11.5 | -1.206 | 0.01562 | 0.027 | -77.223
-11 | -1.179 | 0.01476 | 0.026 | -79.831
-10.5 | -1.148 | 0.01433 | 0.025 | -80.083
-10 | -1.114 | 0.01324 | 0.024 | -84.092
-9.5 | -1.075 | 0.01269 | 0.023 | -84.71
-9 | -1.034 | 0.01178 | 0.021 | -87.724
-8.5 | -0.99 | 0.01158 | 0.02 | -85.493
-8 | -0.943 | 0.01068 | 0.019 | -88.287
-7.5 | -0.894 | 0.01056 | 0.018 | -84.658
-7 | -0.843 | 0.01014 | 0.017 | -83.144
-6.5 | -0.79 | 0.00904 | 0.016 | -87.362
-6 | -0.732 | 0.00904 | 0.015 | -81.003
-5.5 | -0.674 | 0.00894 | 0.013 | -75.371
-5 | -0.615 | 0.00829 | 0.012 | -74.195
-4.5 | -0.555 | 0.00646 | 0.011 | -85.986
-4 | -0.495 | 0.00569 | 0.01 | -86.939
-3.5 | -0.434 | 0.00514 | 0.009 | -84.498
-3 | -0.373 | 0.005 | 0.007 | -74.522
-2.5 | -0.311 | 0.00491 | 0.006 | -63.393
-2 | -0.249 | 0.00479 | 0.005 | -52.028
-1.5 | -0.187 | 0.00478 | 0.004 | -39.136
-1 | -0.125 | 0.00478 | 0.002 | -26.059
-0.5 | -0.062 | 0.00478 | 0.001 | -13.037
0 | 0 | 0.00479 | 0 | 0
0.5 | 0.063 | 0.00474 | -0.001 | 13.261
1 | 0.126 | 0.00474 | -0.002 | 26.511
1.5 | 0.188 | 0.00473 | -0.004 | 39.825
2 | 0.251 | 0.00474 | -0.005 | 52.959
2.5 | 0.314 | 0.00487 | -0.006 | 64.544
3 | 0.376 | 0.00495 | -0.007 | 75.904
3.5 | 0.438 | 0.00508 | -0.009 | 86.104
4 | 0.499 | 0.00563 | -0.01 | 88.611
4.5 | 0.56 | 0.00639 | -0.011 | 87.651
5 | 0.621 | 0.00822 | -0.012 | 75.57
5.5 | 0.681 | 0.00886 | -0.013 | 76.798
6 | 0.74 | 0.00896 | -0.015 | 82.565
6.5 | 0.798 | 0.00895 | -0.016 | 89.111
7 | 0.843 | 0.01014 | -0.017 | 83.144
7.5 | 0.894 | 0.01056 | -0.018 | 84.658
8 | 0.943 | 0.01068 | -0.019 | 88.287
8.5 | 0.99 | 0.01158 | -0.02 | 85.493
9 | 1.034 | 0.01178 | -0.021 | 87.724
9.5 | 1.075 | 0.01269 | -0.022 | 84.71
10 | 1.114 | 0.01324 | -0.024 | 84.092
10.5 | 1.148 | 0.01433 | -0.025 | 80.083
11 | 1.179 | 0.01476 | -0.026 | 79.831
11.5 | 1.206 | 0.01562 | -0.027 | 77.223
12 | 1.229 | 0.01667 | -0.028 | 73.734
12.5 | 1.248 | 0.01753 | -0.029 | 71.217
13 | 1.264 | 0.01861 | -0.03 | 67.903
13.5 | 1.275 | 0.01984 | -0.031 | 64.245
14 | 1.282 | 0.02132 | -0.032 | 60.129
14.5 | 1.285 | 0.02259 | -0.033 | 56.87
15 | 1.283 | 0.02484 | -0.033 | 51.624
15.5 | 1.278 | 0.02644 | -0.034 | 48.337
16 | 1.269 | 0.02889 | -0.035 | 43.907
16.5 | 1.259 | 0.03044 | -0.036 | 41.365
17 | 1.242 | 0.03401 | -0.037 | 36.517
17.5 | 1.224 | 0.03708 | -0.037 | 33.017
18 | 1.202 | 0.04112 | -0.038 | 29.239
18.5 | 1.179 | 0.04575 | -0.039 | 25.764
19 | 1.149 | 0.05348 | -0.039 | 21.478
19.5 | 1.117 | 0.06191 | -0.039 | 18.047

## 82. Re 6M Mach 0.00 (2)
BIGFOIL.COM POLAR EXPORT
GA 40-018
GA 40-018 |  |  |  | Cl Max: | 1.5775 | at alpha= | 20 | deg
XFOIL ncrit=9 |  |  |  | L/D Max: | 88.4453 | at alpha= | 9 | deg
Re: | 6000000 |  |  | Cd Min: | 0.04873 | at alpha= | -20 | deg
Mach: | 0 |  |  | Cl=0 at alpha= | 0 | deg
|  |  |  | @ Cl=0.1, Cd= | 0.003997
|  |  |  | @ Cl=0.4, Cd= | 0.0059146
|  |  |  | @ Cl=0.6, Cd= | 0.0080502
alpha (deg) | Cl | Cd | Cm | Cl/Cd
-20 | -1.5732 | 0.04873 | -0.03 | -32.284
-19.5 | -1.5637 | 0.04475 | -0.0297 | -34.943
-19 | -1.5478 | 0.04145 | -0.0294 | -37.3414
-18.5 | -1.5334 | 0.03812 | -0.0287 | -40.2256
-18 | -1.5147 | 0.03521 | -0.0281 | -43.019
-16.5 | -1.4297 | 0.02793 | -0.0286 | -51.1887
-16 | -1.3462 | 0.02513 | -0.0401 | -53.5694
-15.5 | -1.3171 | 0.02345 | -0.0393 | -56.1663
-15 | -1.2924 | 0.02193 | -0.0371 | -58.933
-14.5 | -1.2655 | 0.02052 | -0.0351 | -61.6715
-14 | -1.2387 | 0.01911 | -0.0329 | -64.8195
-13.5 | -1.2115 | 0.01777 | -0.0306 | -68.1767
-13 | -1.1818 | 0.01661 | -0.0284 | -71.1499
-12.5 | -1.15 | 0.0156 | -0.0262 | -73.7179
-12 | -1.117 | 0.0147 | -0.024 | -75.9864
-11.5 | -1.0863 | 0.01373 | -0.0214 | -79.1187
-11 | -1.0549 | 0.01286 | -0.0186 | -82.0295
-10.5 | -1.0208 | 0.01218 | -0.016 | -83.8095
-10 | -0.986 | 0.01154 | -0.0133 | -85.4419
-9.5 | -0.9516 | 0.011 | -0.0104 | -86.5091
-9 | -0.9214 | 0.01042 | -0.0064 | -88.4261
-8.5 | -0.888 | 0.01006 | -0.0027 | -88.2704
-8 | -0.843 | 0.00971 | -0.0013 | -86.8177
-7.5 | -0.7965 | 0.00936 | -0.0001 | -85.0962
-7 | -0.7477 | 0.00901 | 0.0007 | -82.9856
-6.5 | -0.6979 | 0.00869 | 0.0013 | -80.3107
-6 | -0.6469 | 0.00837 | 0.0017 | -77.2879
-5.5 | -0.5956 | 0.00802 | 0.002 | -74.2643
-5 | -0.5455 | 0.00759 | 0.0026 | -71.8709
-4.5 | -0.4958 | 0.00704 | 0.0031 | -70.4261
-4 | -0.4459 | 0.00646 | 0.0037 | -69.0248
-3.5 | -0.3955 | 0.00586 | 0.0041 | -67.4915
-2.5 | -0.2942 | 0.00445 | 0.0047 | -66.1124
-2 | -0.2385 | 0.00412 | 0.0043 | -57.8883
-1.5 | -0.1792 | 0.00407 | 0.0032 | -44.0295
-1 | -0.1194 | 0.00401 | 0.0022 | -29.7756
-0.5 | -0.0598 | 0.00397 | 0.0011 | -15.063
0 | 0 | 0.00401 | 0 | 0
0.5 | 0.0598 | 0.00397 | -0.0011 | 15.063
1 | 0.1193 | 0.00401 | -0.0021 | 29.7506
1.5 | 0.1791 | 0.00407 | -0.0032 | 44.0049
2 | 0.2384 | 0.00412 | -0.0042 | 57.8641
2.5 | 0.2941 | 0.00445 | -0.0047 | 66.0899
3 | 0.3453 | 0.00515 | -0.0044 | 67.0485
3.5 | 0.3954 | 0.00586 | -0.004 | 67.4744
4 | 0.4459 | 0.00646 | -0.0036 | 69.0248
4.5 | 0.4956 | 0.00705 | -0.0031 | 70.2979
5 | 0.5454 | 0.0076 | -0.0025 | 71.7632
5.5 | 0.5957 | 0.00802 | -0.002 | 74.2768
6 | 0.6469 | 0.00838 | -0.0017 | 77.1957
6.5 | 0.6979 | 0.0087 | -0.0013 | 80.2184
7 | 0.7478 | 0.00901 | -0.0007 | 82.9967
7.5 | 0.7964 | 0.00936 | 0.0001 | 85.0855
8 | 0.8429 | 0.00971 | 0.0013 | 86.8074
8.5 | 0.8881 | 0.01006 | 0.0027 | 88.2803
9 | 0.9216 | 0.01042 | 0.0064 | 88.4453
9.5 | 0.952 | 0.01099 | 0.0103 | 86.6242
10 | 0.986 | 0.01155 | 0.0133 | 85.368
11 | 1.0552 | 0.01286 | 0.0186 | 82.0529
11.5 | 1.0867 | 0.01372 | 0.0213 | 79.2055
12 | 1.1177 | 0.01467 | 0.0239 | 76.1895
12.5 | 1.1509 | 0.01557 | 0.0261 | 73.9178
13 | 1.1824 | 0.01659 | 0.0283 | 71.2719
13.5 | 1.2119 | 0.01776 | 0.0306 | 68.2376
14 | 1.2393 | 0.0191 | 0.0329 | 64.8848
14.5 | 1.2665 | 0.02047 | 0.035 | 61.871
15 | 1.2936 | 0.02187 | 0.037 | 59.1495
15.5 | 1.3179 | 0.02342 | 0.0392 | 56.2724
16 | 1.3477 | 0.02511 | 0.0399 | 53.6718
16.5 | 1.4325 | 0.02789 | 0.0281 | 51.3625
17.5 | 1.4965 | 0.03258 | 0.0268 | 45.9331
18 | 1.5186 | 0.03515 | 0.0275 | 43.2034
18.5 | 1.5367 | 0.03813 | 0.0281 | 40.3016
19 | 1.5529 | 0.04133 | 0.0287 | 37.5732
19.5 | 1.5662 | 0.04486 | 0.0291 | 34.9131
20 | 1.5775 | 0.0487 | 0.0293 | 32.3922

## 83. Re 6M Mach 0.10 (1)
BIGFOIL.COM POLAR EXPORT
GA 40-018
GA 40-018 |  |  |  | Cl Max: | 1.267 | at alpha= | 14 | deg
JavaFoil+Calcfoil stall+Eppler ext transition |  |  |  | L/D Max: | 89.135 | at alpha= | 4 | deg
Re: | 6000000 |  |  | Cd Min: | 0.00474 | at alpha= | 1 | deg
Mach: | 0.1 |  |  | Cl=0 at alpha= | 0 | deg
|  |  |  | @ Cl=0.1, Cd= | 0.0047441
|  |  |  | @ Cl=0.4, Cd= | 0.0050484
|  |  |  | @ Cl=0.6, Cd= | 0.0075485
alpha (deg) | Cl | Cd | Cm | Cl/Cd
-19.5 | -1.035 | 0.08006 | 0.038 | -12.931
-19 | -1.084 | 0.06158 | 0.039 | -17.607
-18.5 | -1.124 | 0.05014 | 0.039 | -22.411
-18 | -1.154 | 0.04393 | 0.038 | -26.258
-17.5 | -1.179 | 0.04003 | 0.038 | -29.451
-17 | -1.203 | 0.03577 | 0.037 | -33.627
-16.5 | -1.225 | 0.03167 | 0.036 | -38.688
-16 | -1.238 | 0.03019 | 0.035 | -41.009
-15.5 | -1.252 | 0.0276 | 0.035 | -45.355
-15 | -1.262 | 0.02504 | 0.034 | -50.419
-14.5 | -1.267 | 0.02314 | 0.033 | -54.741
-14 | -1.267 | 0.02185 | 0.032 | -57.984
-13.5 | -1.263 | 0.02025 | 0.031 | -62.382
-13 | -1.255 | 0.01902 | 0.03 | -65.986
-12.5 | -1.242 | 0.01783 | 0.029 | -69.654
-12 | -1.225 | 0.01696 | 0.028 | -72.214
-11.5 | -1.203 | 0.01589 | 0.027 | -75.732
-11 | -1.177 | 0.01504 | 0.026 | -78.302
-10.5 | -1.148 | 0.01452 | 0.025 | -79.026
-10 | -1.114 | 0.0138 | 0.024 | -80.726
-9.5 | -1.076 | 0.01282 | 0.023 | -83.937
-9 | -1.036 | 0.01229 | 0.022 | -84.341
-8.5 | -0.992 | 0.01171 | 0.02 | -84.71
-8 | -0.946 | 0.0108 | 0.019 | -87.579
-7.5 | -0.897 | 0.01069 | 0.018 | -83.911
-7 | -0.846 | 0.01021 | 0.017 | -82.882
-6.5 | -0.793 | 0.00952 | 0.016 | -83.319
-6 | -0.736 | 0.00907 | 0.015 | -81.134
-5.5 | -0.677 | 0.009 | 0.013 | -75.244
-5 | -0.618 | 0.00838 | 0.012 | -73.752
-4.5 | -0.558 | 0.00646 | 0.011 | -86.44
-4 | -0.497 | 0.00569 | 0.01 | -87.442
-3.5 | -0.436 | 0.00515 | 0.009 | -84.639
-3 | -0.374 | 0.00507 | 0.007 | -73.908
-2.5 | -0.313 | 0.00494 | 0.006 | -63.368
-2 | -0.25 | 0.00485 | 0.005 | -51.614
-1.5 | -0.188 | 0.00479 | 0.004 | -39.242
-1 | -0.125 | 0.00479 | 0.002 | -26.165
-0.5 | -0.063 | 0.00479 | 0.001 | -13.073
0 | 0 | 0.00476 | 0 | 0
0.5 | 0.063 | 0.00475 | -0.001 | 13.298
1 | 0.126 | 0.00474 | -0.002 | 26.621
1.5 | 0.189 | 0.00474 | -0.004 | 39.937
2 | 0.253 | 0.00481 | -0.005 | 52.544
2.5 | 0.316 | 0.00489 | -0.006 | 64.532
3 | 0.378 | 0.00502 | -0.007 | 75.287
3.5 | 0.44 | 0.0051 | -0.009 | 86.256
4 | 0.502 | 0.00563 | -0.01 | 89.135
4.5 | 0.563 | 0.00639 | -0.011 | 88.113
5 | 0.624 | 0.0083 | -0.012 | 75.128
5.5 | 0.684 | 0.00892 | -0.014 | 76.68
6 | 0.743 | 0.00899 | -0.015 | 82.696
6.5 | 0.793 | 0.00952 | -0.016 | 83.319
7 | 0.846 | 0.01021 | -0.017 | 82.882
7.5 | 0.897 | 0.01069 | -0.018 | 83.911
8 | 0.946 | 0.0108 | -0.019 | 87.579
8.5 | 0.992 | 0.01171 | -0.02 | 84.71
9 | 1.036 | 0.01229 | -0.021 | 84.341
9.5 | 1.076 | 0.01282 | -0.023 | 83.937
10 | 1.114 | 0.0138 | -0.024 | 80.726
10.5 | 1.148 | 0.01452 | -0.025 | 79.026
11 | 1.177 | 0.01504 | -0.026 | 78.302
11.5 | 1.203 | 0.01589 | -0.027 | 75.732
12 | 1.225 | 0.01696 | -0.028 | 72.214
12.5 | 1.242 | 0.01783 | -0.029 | 69.654
13 | 1.255 | 0.01902 | -0.03 | 65.986
13.5 | 1.263 | 0.02025 | -0.031 | 62.382
14 | 1.267 | 0.02185 | -0.032 | 57.984
14.5 | 1.267 | 0.02314 | -0.033 | 54.741
15 | 1.262 | 0.02504 | -0.034 | 50.419
15.5 | 1.252 | 0.0276 | -0.034 | 45.355
16 | 1.238 | 0.03019 | -0.035 | 41.009
16.5 | 1.225 | 0.03167 | -0.036 | 38.688
17 | 1.203 | 0.03577 | -0.037 | 33.627
17.5 | 1.179 | 0.04003 | -0.037 | 29.451
18 | 1.154 | 0.04393 | -0.038 | 26.258
18.5 | 1.124 | 0.05014 | -0.038 | 22.411
19 | 1.084 | 0.06158 | -0.038 | 17.607

## 84. Re 6M Mach 0.10 (2)
BIGFOIL.COM POLAR EXPORT
GA 40-018
GA 40-018 |  |  |  | Cl Max: | 1.5649 | at alpha= | 20 | deg
XFOIL ncrit=9 |  |  |  | L/D Max: | 87.6407 | at alpha= | 8.5 | deg
Re: | 6000000 |  |  | Cd Min: | 0.05194 | at alpha= | -20 | deg
Mach: | 0.1 |  |  | Cl=0 at alpha= | 0 | deg
|  |  |  | @ Cl=0.1, Cd= | 0.0040066
|  |  |  | @ Cl=0.4, Cd= | 0.0059197
|  |  |  | @ Cl=0.6, Cd= | 0.0080733
alpha (deg) | Cl | Cd | Cm | Cl/Cd
-20 | -1.5604 | 0.05194 | -0.0323 | -30.0424
-19.5 | -1.5548 | 0.04747 | -0.032 | -32.7533
-19 | -1.5395 | 0.04396 | -0.0317 | -35.0205
-18.5 | -1.5288 | 0.04019 | -0.031 | -38.0393
-18 | -1.5114 | 0.03703 | -0.0303 | -40.8156
-17.5 | -1.492 | 0.03414 | -0.0295 | -43.7024
-16.5 | -1.4317 | 0.02906 | -0.0304 | -49.267
-16 | -1.3477 | 0.02622 | -0.0417 | -51.3997
-15.5 | -1.3151 | 0.02437 | -0.0416 | -53.9639
-15 | -1.2918 | 0.02269 | -0.0393 | -56.9326
-14.5 | -1.2655 | 0.02117 | -0.0372 | -59.778
-14 | -1.237 | 0.0198 | -0.0351 | -62.4747
-13.5 | -1.2109 | 0.01832 | -0.0327 | -66.0972
-13 | -1.1818 | 0.01708 | -0.0303 | -69.192
-12.5 | -1.1505 | 0.01598 | -0.028 | -71.9962
-12 | -1.1175 | 0.01503 | -0.0258 | -74.3513
-11.5 | -1.0853 | 0.01407 | -0.0233 | -77.1357
-11 | -1.0542 | 0.01314 | -0.0204 | -80.2283
-10.5 | -1.0203 | 0.01239 | -0.0178 | -82.3487
-10 | -0.9856 | 0.01172 | -0.015 | -84.0956
-9.5 | -0.9497 | 0.01117 | -0.0123 | -85.0224
-9 | -0.9189 | 0.01054 | -0.0084 | -87.1822
-8.5 | -0.8876 | 0.01013 | -0.0042 | -87.6209
-8 | -0.8452 | 0.00977 | -0.0022 | -86.5097
-7 | -0.7505 | 0.00906 | 0.0001 | -82.8366
-6.5 | -0.7006 | 0.00875 | 0.0008 | -80.0686
-6 | -0.6496 | 0.00842 | 0.0013 | -77.1496
-5.5 | -0.5981 | 0.00807 | 0.0017 | -74.114
-4.5 | -0.4979 | 0.00709 | 0.0029 | -70.2257
-4 | -0.448 | 0.00649 | 0.0035 | -69.0293
-3.5 | -0.3976 | 0.00589 | 0.004 | -67.5042
-2.5 | -0.2961 | 0.00445 | 0.0047 | -66.5393
-2 | -0.24 | 0.00413 | 0.0043 | -58.1114
-1.5 | -0.1803 | 0.00407 | 0.0033 | -44.2998
-1 | -0.1202 | 0.00402 | 0.0022 | -29.9005
-0.5 | -0.0602 | 0.00398 | 0.0011 | -15.1256
0 | 0 | 0.00402 | 0 | 0
0.5 | 0.0602 | 0.00398 | -0.0011 | 15.1256
1 | 0.1201 | 0.00402 | -0.0022 | 29.8756
1.5 | 0.1802 | 0.00407 | -0.0032 | 44.2752
2 | 0.24 | 0.00413 | -0.0043 | 58.1114
2.5 | 0.296 | 0.00445 | -0.0047 | 66.5169
3 | 0.3473 | 0.00516 | -0.0044 | 67.3062
3.5 | 0.3975 | 0.00589 | -0.004 | 67.4873
4 | 0.448 | 0.00649 | -0.0035 | 69.0293
4.5 | 0.4977 | 0.0071 | -0.0029 | 70.0986
5.5 | 0.5981 | 0.00806 | -0.0017 | 74.206
6 | 0.6495 | 0.00842 | -0.0013 | 77.1378
6.5 | 0.7005 | 0.00875 | -0.0008 | 80.0571
7 | 0.7505 | 0.00906 | -0.0001 | 82.8366
8 | 0.8451 | 0.00978 | 0.0022 | 86.411
8.5 | 0.8878 | 0.01013 | 0.0042 | 87.6407
9 | 0.919 | 0.01054 | 0.0084 | 87.1917
9.5 | 0.95 | 0.01116 | 0.0122 | 85.1254
10 | 0.9856 | 0.01172 | 0.015 | 84.0956
10.5 | 1.0206 | 0.01239 | 0.0177 | 82.3729
11 | 1.0545 | 0.01313 | 0.0204 | 80.3123
11.5 | 1.0858 | 0.01406 | 0.0232 | 77.2262
12 | 1.1182 | 0.01501 | 0.0257 | 74.497
12.5 | 1.1513 | 0.01596 | 0.0279 | 72.1366
13 | 1.1825 | 0.01705 | 0.0302 | 69.3548
13.5 | 1.211 | 0.01833 | 0.0327 | 66.0666
14 | 1.2375 | 0.01978 | 0.0351 | 62.5632
14.5 | 1.2664 | 0.02113 | 0.0371 | 59.9337
15 | 1.2928 | 0.02265 | 0.0392 | 57.0773
15.5 | 1.3165 | 0.0243 | 0.0415 | 54.177
16 | 1.3492 | 0.0262 | 0.0415 | 51.4962
16.5 | 1.4347 | 0.02902 | 0.0299 | 49.4383
17.5 | 1.4952 | 0.03413 | 0.029 | 43.809
18 | 1.5156 | 0.03696 | 0.0297 | 41.0065
18.5 | 1.5318 | 0.04023 | 0.0304 | 38.0761
19 | 1.5458 | 0.04374 | 0.031 | 35.3406
19.5 | 1.5571 | 0.04763 | 0.0314 | 32.6916
20 | 1.5649 | 0.05193 | 0.0316 | 30.1348

## 85. Re 6M Mach 0.25 (1)
BIGFOIL.COM POLAR EXPORT
GA 40-018
GA 40-018 |  |  |  | Cl Max: | 1.183 | at alpha= | 12.5 | deg
JavaFoil+Calcfoil stall+Eppler ext transition |  |  |  | L/D Max: | 89.31 | at alpha= | 4 | deg
Re: | 6000000 |  |  | Cd Min: | 0.00477 | at alpha= | 0 | deg
Mach: | 0.25 |  |  | Cl=0 at alpha= | 0 | deg
|  |  |  | @ Cl=0.1, Cd= | 0.0047915
|  |  |  | @ Cl=0.4, Cd= | 0.0050606
|  |  |  | @ Cl=0.6, Cd= | 0.00726
alpha (deg) | Cl | Cd | Cm | Cl/Cd
-17.5 | -0.738 | 0.11538 | 0.028 | -6.393
-17 | -0.792 | 0.10659 | 0.028 | -7.43
-16.5 | -0.892 | 0.06391 | 0.034 | -13.955
-16 | -0.969 | 0.04512 | 0.035 | -21.471
-15.5 | -1.021 | 0.03892 | 0.034 | -26.221
-15 | -1.069 | 0.03324 | 0.034 | -32.145
-14.5 | -1.107 | 0.02906 | 0.033 | -38.11
-14 | -1.141 | 0.02518 | 0.033 | -45.293
-13.5 | -1.162 | 0.02319 | 0.032 | -50.096
-13 | -1.176 | 0.02168 | 0.031 | -54.241
-12.5 | -1.183 | 0.01991 | 0.03 | -59.423
-12 | -1.182 | 0.01855 | 0.029 | -63.754
-11.5 | -1.175 | 0.01735 | 0.028 | -67.726
-11 | -1.161 | 0.01631 | 0.027 | -71.189
-10.5 | -1.141 | 0.01568 | 0.025 | -72.74
-10 | -1.114 | 0.01481 | 0.024 | -75.257
-9.5 | -1.083 | 0.01367 | 0.023 | -79.223
-9 | -1.047 | 0.01299 | 0.022 | -80.617
-8.5 | -1.006 | 0.01188 | 0.021 | -84.665
-8 | -0.961 | 0.01129 | 0.02 | -85.126
-7.5 | -0.913 | 0.01121 | 0.019 | -81.451
-7 | -0.863 | 0.01067 | 0.017 | -80.897
-6.5 | -0.81 | 0.0099 | 0.016 | -81.75
-6 | -0.753 | 0.00947 | 0.015 | -79.502
-5.5 | -0.695 | 0.00926 | 0.014 | -75.063
-5 | -0.634 | 0.00853 | 0.013 | -74.327
-4.5 | -0.573 | 0.00631 | 0.011 | -90.863
-4 | -0.511 | 0.00583 | 0.01 | -87.56
-3.5 | -0.448 | 0.0052 | 0.009 | -86.06
-3 | -0.385 | 0.00509 | 0.008 | -75.513
-2.5 | -0.322 | 0.00498 | 0.006 | -64.616
-2 | -0.257 | 0.00486 | 0.005 | -52.936
-1.5 | -0.193 | 0.00485 | 0.004 | -39.773
-1 | -0.129 | 0.00485 | 0.003 | -26.509
-0.5 | -0.064 | 0.00481 | 0.001 | -13.363
0 | 0 | 0.00477 | 0 | 0
0.5 | 0.065 | 0.00477 | -0.001 | 13.605
1 | 0.13 | 0.00481 | -0.003 | 26.994
1.5 | 0.195 | 0.0048 | -0.004 | 40.513
2 | 0.259 | 0.00481 | -0.005 | 53.936
2.5 | 0.324 | 0.00492 | -0.006 | 65.855
3 | 0.388 | 0.00504 | -0.008 | 76.986
3.5 | 0.452 | 0.00515 | -0.009 | 87.774
4 | 0.515 | 0.00577 | -0.01 | 89.31
4.5 | 0.578 | 0.0066 | -0.011 | 87.573
5 | 0.64 | 0.00846 | -0.013 | 75.734
5.5 | 0.702 | 0.00917 | -0.014 | 76.51
6 | 0.753 | 0.00961 | -0.015 | 78.393
6.5 | 0.81 | 0.0099 | -0.016 | 81.75
7 | 0.863 | 0.01067 | -0.017 | 80.897
7.5 | 0.913 | 0.01121 | -0.018 | 81.451
8 | 0.961 | 0.01129 | -0.02 | 85.126
8.5 | 1.006 | 0.01188 | -0.021 | 84.665
9 | 1.047 | 0.01299 | -0.022 | 80.617
9.5 | 1.083 | 0.01367 | -0.023 | 79.223
10 | 1.114 | 0.01481 | -0.024 | 75.257
10.5 | 1.141 | 0.01568 | -0.025 | 72.74
11 | 1.161 | 0.01631 | -0.026 | 71.189
11.5 | 1.175 | 0.01735 | -0.027 | 67.726
12 | 1.182 | 0.01855 | -0.028 | 63.754
12.5 | 1.183 | 0.01991 | -0.029 | 59.423
13 | 1.176 | 0.02168 | -0.03 | 54.241
13.5 | 1.162 | 0.02319 | -0.031 | 50.096
14 | 1.141 | 0.02518 | -0.032 | 45.293
14.5 | 1.111 | 0.02779 | -0.033 | 39.977
15 | 1.069 | 0.03324 | -0.034 | 32.145
15.5 | 1.021 | 0.03892 | -0.034 | 26.221
16 | 0.969 | 0.04512 | -0.035 | 21.471
16.5 | 0.892 | 0.06391 | -0.033 | 13.955
17 | 0.818 | 0.0834 | -0.032 | 9.813
17.5 | 0.73 | 0.12516 | -0.026 | 5.829

## 86. Re 6M Mach 0.25 (2)
BIGFOIL.COM POLAR EXPORT
GA 40-018
GA 40-018 |  |  |  | Cl Max: | 1.4831 | at alpha= | 18.5 | deg
XFOIL ncrit=9 |  |  |  | L/D Max: | 82.7461 | at alpha= | 8 | deg
Re: | 6000000 |  |  | Cd Min: | 0.07242 | at alpha= | -20 | deg
Mach: | 0.25 |  |  | Cl=0 at alpha= | 0 | deg
|  |  |  | @ Cl=0.1, Cd= | 0.0040382
|  |  |  | @ Cl=0.4, Cd= | 0.0058783
|  |  |  | @ Cl=0.6, Cd= | 0.0082177
alpha (deg) | Cl | Cd | Cm | Cl/Cd
-20 | -1.4714 | 0.07242 | -0.0412 | -20.3176
-19.5 | -1.4781 | 0.06567 | -0.0421 | -22.508
-19 | -1.4859 | 0.05909 | -0.0425 | -25.1464
-18.5 | -1.4815 | 0.05382 | -0.0424 | -27.5269
-18 | -1.4773 | 0.04877 | -0.0419 | -30.2912
-17.5 | -1.4689 | 0.0442 | -0.0411 | -33.233
-17 | -1.4569 | 0.04015 | -0.04 | -36.2864
-16.5 | -1.4286 | 0.03645 | -0.0408 | -39.1934
-16 | -1.3507 | 0.03244 | -0.0511 | -41.6369
-15.5 | -1.3069 | 0.02975 | -0.0533 | -43.9294
-15 | -1.286 | 0.02744 | -0.0507 | -46.8659
-14.5 | -1.2626 | 0.02526 | -0.0483 | -49.9842
-14 | -1.2357 | 0.02338 | -0.0459 | -52.8529
-13.5 | -1.2079 | 0.02161 | -0.0434 | -55.8954
-13 | -1.1776 | 0.02008 | -0.0409 | -58.6454
-12.5 | -1.1493 | 0.0185 | -0.0381 | -62.1243
-12 | -1.1173 | 0.01719 | -0.0354 | -64.9971
-11.5 | -1.0843 | 0.01599 | -0.0327 | -67.8111
-11 | -1.0506 | 0.01487 | -0.0299 | -70.6523
-10.5 | -1.0178 | 0.01381 | -0.0268 | -73.7002
-10 | -0.9828 | 0.0129 | -0.0239 | -76.186
-9.5 | -0.9458 | 0.01212 | -0.021 | -78.0363
-9 | -0.9099 | 0.0114 | -0.0178 | -79.8158
-8.5 | -0.8752 | 0.01072 | -0.0143 | -81.6418
-8 | -0.8406 | 0.01016 | -0.0104 | -82.7362
-7.5 | -0.806 | 0.00978 | -0.0062 | -82.4131
-7 | -0.7625 | 0.00936 | -0.0037 | -81.4637
-6.5 | -0.713 | 0.00904 | -0.0023 | -78.8717
-6 | -0.6623 | 0.00867 | -0.0012 | -76.3899
-5.5 | -0.6106 | 0.00831 | -0.0003 | -73.4777
-5 | -0.5597 | 0.00787 | 0.0007 | -71.1182
-4.5 | -0.5095 | 0.00731 | 0.0017 | -69.699
-4 | -0.4598 | 0.00667 | 0.0028 | -68.9355
-3.5 | -0.4089 | 0.00602 | 0.0036 | -67.9236
-3 | -0.3585 | 0.00522 | 0.0043 | -68.6782
-2.5 | -0.3065 | 0.00448 | 0.0049 | -68.4152
-2 | -0.2485 | 0.00418 | 0.0044 | -59.4498
-1.5 | -0.1864 | 0.00411 | 0.0033 | -45.3528
-1 | -0.1244 | 0.00405 | 0.0023 | -30.716
-0.5 | -0.0625 | 0.00402 | 0.0012 | -15.5473
0 | 0 | 0.00403 | 0 | 0
0.5 | 0.0624 | 0.00402 | -0.0012 | 15.5224
1 | 0.1243 | 0.00405 | -0.0022 | 30.6914
1.5 | 0.1863 | 0.00411 | -0.0033 | 45.3285
2 | 0.2485 | 0.00417 | -0.0044 | 59.5923
2.5 | 0.3064 | 0.00448 | -0.0048 | 68.3929
3 | 0.3585 | 0.00521 | -0.0043 | 68.81
3.5 | 0.4088 | 0.00602 | -0.0035 | 67.907
4 | 0.4598 | 0.00667 | -0.0028 | 68.9355
4.5 | 0.5093 | 0.00732 | -0.0017 | 69.5765
5 | 0.5597 | 0.00787 | -0.0007 | 71.1182
5.5 | 0.6107 | 0.00831 | 0.0003 | 73.4898
6 | 0.6623 | 0.00867 | 0.0012 | 76.3899
6.5 | 0.713 | 0.00904 | 0.0023 | 78.8717
7 | 0.7623 | 0.00937 | 0.0037 | 81.3554
7.5 | 0.8065 | 0.00977 | 0.0061 | 82.5486
8 | 0.8407 | 0.01016 | 0.0104 | 82.7461
8.5 | 0.8754 | 0.01072 | 0.0142 | 81.6604
9 | 0.9099 | 0.0114 | 0.0178 | 79.8158
9.5 | 0.946 | 0.01212 | 0.021 | 78.0528
10 | 0.9831 | 0.01289 | 0.0238 | 76.2684
10.5 | 1.0182 | 0.0138 | 0.0268 | 73.7826
11 | 1.0509 | 0.01486 | 0.0299 | 70.7201
11.5 | 1.0844 | 0.016 | 0.0327 | 67.775
12 | 1.1182 | 0.01716 | 0.0353 | 65.1632
12.5 | 1.1497 | 0.01849 | 0.038 | 62.1796
13 | 1.1784 | 0.02005 | 0.0408 | 58.7731
13.5 | 1.2084 | 0.02159 | 0.0433 | 55.9704
14 | 1.2366 | 0.02334 | 0.0458 | 52.982
14.5 | 1.2629 | 0.02526 | 0.0483 | 49.996
15 | 1.2856 | 0.02747 | 0.0508 | 46.8001
15.5 | 1.3069 | 0.02977 | 0.0533 | 43.8999
16 | 1.3525 | 0.03244 | 0.0508 | 41.6924
16.5 | 1.4283 | 0.03635 | 0.0411 | 39.293
18 | 1.4826 | 0.04867 | 0.0412 | 30.4623
18.5 | 1.4831 | 0.05409 | 0.0417 | 27.4191
19 | 1.4824 | 0.05988 | 0.0417 | 24.7562
19.5 | 1.4787 | 0.06615 | 0.0412 | 22.3537
20 | 1.4792 | 0.0722 | 0.0404 | 20.4875

## 87. Re 6M Mach 0.50 (1)
BIGFOIL.COM POLAR EXPORT
GA 40-018
GA 40-018 |  |  |  | Cl Max: | 1.171 | at alpha= | 20 | deg
JavaFoil+Calcfoil stall+Eppler ext transition |  |  |  | L/D Max: | 92.943 | at alpha= | 3.5 | deg
Re: | 6000000 |  |  | Cd Min: | 0.005 | at alpha= | 0 | deg
Mach: | 0.5 |  |  | Cl=0 at alpha= | 0 | deg
|  |  |  | @ Cl=0.1, Cd= | 0.005055
|  |  |  | @ Cl=0.4, Cd= | 0.0052934
|  |  |  | @ Cl=0.6, Cd= | 0.0081854
alpha (deg) | Cl | Cd | Cm | Cl/Cd
-20 | -1.172 | 0.14061 | 0.038 | -8.336
-19.5 | -1.139 | 0.1385 | 0.036 | -8.223
-19 | -1.101 | 0.14019 | 0.034 | -7.851
-18.5 | -1.063 | 0.14089 | 0.031 | -7.543
-18 | -1.031 | 0.13985 | 0.029 | -7.369
-17.5 | -1.003 | 0.15413 | 0.028 | -6.507
-17 | -0.986 | 0.13003 | 0.03 | -7.587
-16.5 | -0.96 | 0.12173 | 0.029 | -7.883
-16 | -0.926 | 0.11923 | 0.027 | -7.763
-15.5 | -0.892 | 0.11737 | 0.025 | -7.603
-15 | -0.862 | 0.11288 | 0.024 | -7.637
-14.5 | -0.831 | 0.10826 | 0.022 | -7.679
-14 | -0.803 | 0.10329 | 0.021 | -7.775
-13.5 | -0.777 | 0.10289 | 0.021 | -7.552
-13 | -0.748 | 0.09496 | 0.02 | -7.881
-12.5 | -0.718 | 0.09109 | 0.018 | -7.877
-12 | -0.687 | 0.0851 | 0.016 | -8.073
-11.5 | -0.659 | 0.07809 | 0.016 | -8.439
-11 | -0.743 | 0.02364 | 0.029 | -31.429
-10.5 | -0.61 | 0.06645 | 0.017 | -9.175
-10 | -0.682 | 0.02093 | 0.027 | -32.6
-9.5 | -0.643 | 0.02213 | 0.025 | -29.064
-9 | -0.618 | 0.01829 | 0.024 | -33.769
-8.5 | -0.947 | 0.01704 | 0.023 | -55.594
-8 | -0.971 | 0.01515 | 0.022 | -64.089
-7.5 | -0.956 | 0.01362 | 0.021 | -70.206
-7 | -0.921 | 0.01271 | 0.019 | -72.52
-6.5 | -0.875 | 0.01213 | 0.018 | -72.164
-6 | -0.819 | 0.01176 | 0.017 | -69.657
-5.5 | -0.76 | 0.01105 | 0.015 | -68.738
-5 | -0.697 | 0.01017 | 0.014 | -68.523
-4.5 | -0.632 | 0.00982 | 0.013 | -64.349
-4 | -0.569 | 0.00658 | 0.011 | -86.51
-3.5 | -0.5 | 0.00548 | 0.01 | -91.147
-3 | -0.429 | 0.00531 | 0.008 | -80.788
-2.5 | -0.359 | 0.00528 | 0.007 | -67.998
-2 | -0.288 | 0.00512 | 0.006 | -56.152
-1.5 | -0.216 | 0.0051 | 0.004 | -42.294
-1 | -0.144 | 0.00513 | 0.003 | -28.017
-0.5 | -0.072 | 0.00509 | 0.001 | -14.121
0 | 0 | 0.005 | 0 | 0
0.5 | 0.073 | 0.00504 | -0.001 | 14.382
1 | 0.145 | 0.00508 | -0.003 | 28.542
1.5 | 0.218 | 0.00505 | -0.004 | 43.101
2 | 0.29 | 0.00507 | -0.006 | 57.247
2.5 | 0.363 | 0.00523 | -0.007 | 69.346
3 | 0.433 | 0.00535 | -0.008 | 80.912
3.5 | 0.504 | 0.00543 | -0.01 | 92.943
4 | 0.575 | 0.00676 | -0.011 | 84.938
4.5 | 0.632 | 0.01001 | -0.012 | 63.168
5 | 0.697 | 0.01042 | -0.014 | 66.844
5.5 | 0.76 | 0.011 | -0.015 | 69.033
6 | 0.819 | 0.01164 | -0.016 | 70.426
6.5 | 0.875 | 0.01231 | -0.018 | 71.056
7 | 0.921 | 0.01322 | -0.019 | 69.663
7.5 | 0.956 | 0.01406 | -0.02 | 67.989
8 | 0.971 | 0.01563 | -0.022 | 62.112
8.5 | 0.947 | 0.01719 | -0.023 | 55.098
9 | 0.618 | 0.01829 | -0.024 | 33.769
9.5 | 0.643 | 0.02213 | -0.025 | 29.064
10 | 0.682 | 0.02062 | -0.027 | 33.083
10.5 | 0.701 | 0.02603 | -0.027 | 26.949
11 | 0.744 | 0.02334 | -0.029 | 31.886
11.5 | 0.659 | 0.07723 | -0.016 | 8.538
12 | 0.687 | 0.08378 | -0.016 | 8.203
12.5 | 0.717 | 0.09121 | -0.018 | 7.864
13 | 0.75 | 0.09274 | -0.021 | 8.084
13.5 | 0.777 | 0.10341 | -0.021 | 7.516
14 | 0.803 | 0.10331 | -0.021 | 7.774
14.5 | 0.831 | 0.10856 | -0.022 | 7.659
15 | 0.862 | 0.11347 | -0.024 | 7.598
15.5 | 0.892 | 0.11716 | -0.025 | 7.617
16 | 0.925 | 0.11975 | -0.027 | 7.726
16.5 | 0.958 | 0.12333 | -0.029 | 7.769
17 | 0.984 | 0.13369 | -0.029 | 7.358
17.5 | 1.003 | 0.154 | -0.028 | 6.513
18 | 1.031 | 0.13887 | -0.029 | 7.421
18.5 | 1.062 | 0.14278 | -0.03 | 7.438
19 | 1.098 | 0.14316 | -0.033 | 7.672
19.5 | 1.136 | 0.14134 | -0.036 | 8.037
20 | 1.171 | 0.1418 | -0.038 | 8.261

## 88. Re 6M Mach 0.50 (2)
BIGFOIL.COM POLAR EXPORT
GA 40-018
GA 40-018 |  |  |  | Cl Max: | 1.0101 | at alpha= | 11.5 | deg
XFOIL ncrit=9 |  |  |  | L/D Max: | 76.2635 | at alpha= | 2.5 | deg
Re: | 6000000 |  |  | Cd Min: | 0.13514 | at alpha= | 16.5 | deg
Mach: | 0.5 |  |  | Cl=0 at alpha= | 0 | deg
|  |  |  | @ Cl=0.1, Cd= | 0.004234
|  |  |  | @ Cl=0.4, Cd= | 0.005451
|  |  |  | @ Cl=0.6, Cd= | 0.0095439
alpha (deg) | Cl | Cd | Cm | Cl/Cd
-16.5 | -0.7851 | 0.13469 | -0.0306 | -5.8289
-16 | -0.7999 | 0.12212 | -0.0386 | -6.5501
-15.5 | -0.8177 | 0.10916 | -0.047 | -7.4908
-15 | -0.8389 | 0.09607 | -0.0558 | -8.7322
-14.5 | -0.8647 | 0.08331 | -0.0639 | -10.3793
-14 | -0.8917 | 0.07162 | -0.0704 | -12.4504
-13.5 | -0.9206 | 0.06098 | -0.0749 | -15.0968
-13 | -0.9531 | 0.05127 | -0.0771 | -18.5898
-12.5 | -0.9828 | 0.04296 | -0.0767 | -22.8771
-12 | -1.0035 | 0.03624 | -0.074 | -27.6904
-11.5 | -1.0047 | 0.03136 | -0.0702 | -32.0376
-11 | -1.0034 | 0.027 | -0.0655 | -37.163
-10.5 | -0.9854 | 0.02387 | -0.0609 | -41.2819
-10 | -0.9583 | 0.02136 | -0.0564 | -44.8642
-9.5 | -0.9268 | 0.0193 | -0.052 | -48.0207
-9 | -0.8885 | 0.01763 | -0.048 | -50.3971
-8.5 | -0.8515 | 0.01605 | -0.0439 | -53.053
-8 | -0.8134 | 0.01458 | -0.0398 | -55.7888
-7.5 | -0.7726 | 0.01336 | -0.0359 | -57.8293
-7 | -0.7306 | 0.01224 | -0.0321 | -59.6895
-6.5 | -0.6894 | 0.01124 | -0.0281 | -61.3345
-6 | -0.6463 | 0.01041 | -0.0242 | -62.0845
-5.5 | -0.6047 | 0.00964 | -0.02 | -62.7282
-5 | -0.5691 | 0.00894 | -0.0146 | -63.6577
-4.5 | -0.5395 | 0.00831 | -0.0077 | -64.9218
-4 | -0.4983 | 0.0075 | -0.0033 | -66.44
-3.5 | -0.4536 | 0.00661 | 0.0003 | -68.6233
-3 | -0.407 | 0.00556 | 0.0034 | -73.2014
-2.5 | -0.3532 | 0.00463 | 0.0052 | -76.2851
-2 | -0.2858 | 0.00435 | 0.0048 | -65.7011
-1.5 | -0.2149 | 0.00429 | 0.0038 | -50.0932
-1 | -0.1437 | 0.00424 | 0.0027 | -33.8915
-0.5 | -0.0714 | 0.00423 | 0.0013 | -16.8794
0 | 0 | 0.0042 | 0 | 0
0.5 | 0.0713 | 0.00423 | -0.0013 | 16.8558
1 | 0.1437 | 0.00424 | -0.0026 | 33.8915
1.5 | 0.2148 | 0.00429 | -0.0038 | 50.0699
2 | 0.2858 | 0.00435 | -0.0048 | 65.7011
2.5 | 0.3531 | 0.00463 | -0.0052 | 76.2635
3 | 0.4068 | 0.00557 | -0.0034 | 73.0341
3.5 | 0.4534 | 0.00661 | -0.0003 | 68.593
4 | 0.4984 | 0.0075 | 0.0033 | 66.4533
4.5 | 0.5391 | 0.00832 | 0.0078 | 64.7957
5 | 0.5692 | 0.00894 | 0.0145 | 63.6689
5.5 | 0.6049 | 0.00964 | 0.02 | 62.749
6 | 0.6461 | 0.01041 | 0.0242 | 62.0653
6.5 | 0.6897 | 0.01123 | 0.028 | 61.4159
7 | 0.7301 | 0.01227 | 0.0321 | 59.5029
7.5 | 0.7729 | 0.01335 | 0.0358 | 57.8951
8 | 0.8137 | 0.01457 | 0.0397 | 55.8476
9 | 0.8905 | 0.01755 | 0.0479 | 50.7407
9.5 | 0.9264 | 0.01932 | 0.052 | 47.9503
10 | 0.9599 | 0.0213 | 0.0563 | 45.0657
10.5 | 0.9865 | 0.02383 | 0.0608 | 41.3974
11 | 1.0036 | 0.02701 | 0.0655 | 37.1566
11.5 | 1.0101 | 0.03108 | 0.07 | 32.5
12 | 1.0021 | 0.03634 | 0.0741 | 27.5757
12.5 | 0.9831 | 0.04296 | 0.0767 | 22.8841
13 | 0.9536 | 0.05126 | 0.0771 | 18.6032
13.5 | 0.923 | 0.06079 | 0.0749 | 15.1834
14 | 0.8928 | 0.07154 | 0.0704 | 12.4797
14.5 | 0.8612 | 0.08379 | 0.0635 | 10.2781
15 | 0.8387 | 0.0962 | 0.0556 | 8.7183
15.5 | 0.8182 | 0.1092 | 0.047 | 7.4927
16 | 0.7987 | 0.12242 | 0.0383 | 6.5243
16.5 | 0.7832 | 0.13514 | 0.0302 | 5.7955

## 89. Re 7M Mach 0.00 (1)
BIGFOIL.COM POLAR EXPORT
GA 40-018
GA 40-018 |  |  |  | Cl Max: | 1.286 | at alpha= | 14.5 | deg
JavaFoil+Calcfoil stall+Eppler ext transition |  |  |  | L/D Max: | 91.342 | at alpha= | 6.5 | deg
Re: | 7000000 |  |  | Cd Min: | 0.00462 | at alpha= | 0 | deg
Mach: | 0 |  |  | Cl=0 at alpha= | 0 | deg
|  |  |  | @ Cl=0.1, Cd= | 0.00468
|  |  |  | @ Cl=0.4, Cd= | 0.0051474
|  |  |  | @ Cl=0.6, Cd= | 0.0075339
alpha (deg) | Cl | Cd | Cm | Cl/Cd
-19.5 | -1.12 | 0.05964 | 0.039 | -18.782
-19 | -1.151 | 0.05179 | 0.039 | -22.22
-18.5 | -1.184 | 0.04287 | 0.039 | -27.609
-18 | -1.207 | 0.03904 | 0.038 | -30.912
-17.5 | -1.228 | 0.03519 | 0.038 | -34.886
-17 | -1.243 | 0.03334 | 0.037 | -37.275
-16.5 | -1.261 | 0.02933 | 0.036 | -43.002
-16 | -1.271 | 0.02772 | 0.035 | -45.858
-15.5 | -1.28 | 0.02572 | 0.035 | -49.763
-15 | -1.284 | 0.02384 | 0.034 | -53.876
-14.5 | -1.286 | 0.02197 | 0.033 | -58.531
-14 | -1.283 | 0.02052 | 0.032 | -62.533
-13.5 | -1.276 | 0.01944 | 0.031 | -65.652
-13 | -1.265 | 0.01802 | 0.03 | -70.21
-12.5 | -1.25 | 0.01705 | 0.029 | -73.321
-12 | -1.231 | 0.01613 | 0.028 | -76.266
-11.5 | -1.207 | 0.01546 | 0.027 | -78.103
-11 | -1.18 | 0.01465 | 0.026 | -80.564
-10.5 | -1.149 | 0.0136 | 0.025 | -84.47
-10 | -1.115 | 0.01252 | 0.024 | -89.018
-9.5 | -1.076 | 0.01266 | 0.023 | -84.961
-9 | -1.035 | 0.01179 | 0.021 | -87.741
-8.5 | -0.991 | 0.01086 | 0.02 | -91.254
-8 | -0.945 | 0.01037 | 0.019 | -91.147
-7.5 | -0.896 | 0.01027 | 0.018 | -87.257
-7 | -0.844 | 0.00965 | 0.017 | -87.499
-6.5 | -0.79 | 0.00882 | 0.016 | -89.548
-6 | -0.733 | 0.00885 | 0.015 | -82.794
-5.5 | -0.674 | 0.00871 | 0.013 | -77.409
-5 | -0.615 | 0.00811 | 0.012 | -75.804
-4.5 | -0.555 | 0.00664 | 0.011 | -83.656
-4 | -0.495 | 0.00595 | 0.01 | -83.148
-3.5 | -0.434 | 0.00551 | 0.009 | -78.698
-3 | -0.373 | 0.005 | 0.007 | -74.534
-2.5 | -0.311 | 0.00485 | 0.006 | -64.156
-2 | -0.249 | 0.00482 | 0.005 | -51.691
-1.5 | -0.187 | 0.00472 | 0.004 | -39.59
-1 | -0.125 | 0.00472 | 0.002 | -26.397
-0.5 | -0.062 | 0.00472 | 0.001 | -13.206
0 | 0 | 0.00462 | 0 | 0
0.5 | 0.063 | 0.00468 | -0.001 | 13.432
1 | 0.126 | 0.00468 | -0.002 | 26.855
1.5 | 0.188 | 0.00468 | -0.004 | 40.287
2 | 0.251 | 0.00478 | -0.005 | 52.613
2.5 | 0.314 | 0.00481 | -0.006 | 65.328
3 | 0.376 | 0.00495 | -0.007 | 75.916
3.5 | 0.438 | 0.00546 | -0.009 | 80.167
4 | 0.499 | 0.00589 | -0.01 | 84.729
4.5 | 0.56 | 0.00657 | -0.011 | 85.251
5 | 0.621 | 0.00804 | -0.012 | 77.207
5.5 | 0.681 | 0.00863 | -0.013 | 78.876
6 | 0.74 | 0.00877 | -0.015 | 84.389
6.5 | 0.798 | 0.00873 | -0.016 | 91.342
7 | 0.844 | 0.00965 | -0.017 | 87.499
7.5 | 0.896 | 0.01027 | -0.018 | 87.257
8 | 0.945 | 0.01037 | -0.019 | 91.147
8.5 | 0.991 | 0.01086 | -0.02 | 91.254
9 | 1.035 | 0.01179 | -0.021 | 87.741
9.5 | 1.076 | 0.01266 | -0.022 | 84.961
10 | 1.115 | 0.01252 | -0.024 | 89.018
10.5 | 1.149 | 0.0136 | -0.025 | 84.47
11 | 1.18 | 0.01465 | -0.026 | 80.564
11.5 | 1.207 | 0.01546 | -0.027 | 78.103
12 | 1.231 | 0.01613 | -0.028 | 76.266
12.5 | 1.25 | 0.01705 | -0.029 | 73.321
13 | 1.265 | 0.01802 | -0.03 | 70.21
13.5 | 1.276 | 0.01944 | -0.031 | 65.652
14 | 1.283 | 0.02052 | -0.032 | 62.533
14.5 | 1.286 | 0.02197 | -0.033 | 58.531
15 | 1.284 | 0.02384 | -0.034 | 53.876
15.5 | 1.28 | 0.02572 | -0.034 | 49.763
16 | 1.271 | 0.02772 | -0.035 | 45.858
16.5 | 1.261 | 0.02933 | -0.036 | 43.002
17 | 1.243 | 0.03334 | -0.037 | 37.275
17.5 | 1.228 | 0.03519 | -0.038 | 34.886
18 | 1.207 | 0.03904 | -0.038 | 30.912
18.5 | 1.184 | 0.04287 | -0.039 | 27.609
19 | 1.151 | 0.05179 | -0.039 | 22.22
19.5 | 1.12 | 0.05964 | -0.039 | 18.782

## 90. Re 7M Mach 0.00 (2)
BIGFOIL.COM POLAR EXPORT
GA 40-018
GA 40-018 |  |  |  | Cl Max: | 1.595 | at alpha= | 20 | deg
XFOIL ncrit=9 |  |  |  | L/D Max: | 91.8406 | at alpha= | 9 | deg
Re: | 7000000 |  |  | Cd Min: | 0.04751 | at alpha= | -20 | deg
Mach: | 0 |  |  | Cl=0 at alpha= | 0 | deg
|  |  |  | @ Cl=0.1, Cd= | 0.00389
|  |  |  | @ Cl=0.4, Cd= | 0.0059701
|  |  |  | @ Cl=0.6, Cd= | 0.0078827
alpha (deg) | Cl | Cd | Cm | Cl/Cd
-20 | -1.5904 | 0.04751 | -0.029 | -33.4751
-19.5 | -1.5822 | 0.04345 | -0.0286 | -36.4143
-19 | -1.5647 | 0.04034 | -0.0282 | -38.7878
-18.5 | -1.5526 | 0.03683 | -0.0274 | -42.1559
-18 | -1.534 | 0.03397 | -0.0266 | -45.1575
-17 | -1.491 | 0.02896 | -0.0246 | -51.4848
-16.5 | -1.406 | 0.02639 | -0.0359 | -53.2778
-16 | -1.3518 | 0.02437 | -0.0406 | -55.4698
-15.5 | -1.3307 | 0.0227 | -0.038 | -58.6211
-15 | -1.3071 | 0.02107 | -0.0358 | -62.0361
-14.5 | -1.28 | 0.01967 | -0.0338 | -65.0737
-14 | -1.2506 | 0.01842 | -0.0318 | -67.8936
-13.5 | -1.2233 | 0.01712 | -0.0294 | -71.4544
-13 | -1.1943 | 0.01596 | -0.027 | -74.8308
-12.5 | -1.1634 | 0.01495 | -0.0246 | -77.8194
-12 | -1.1303 | 0.01406 | -0.0224 | -80.3912
-11.5 | -1.0969 | 0.01325 | -0.02 | -82.7849
-11 | -1.0657 | 0.01242 | -0.0171 | -85.8052
-10.5 | -1.0325 | 0.01172 | -0.0143 | -88.0973
-10 | -0.9984 | 0.01113 | -0.0114 | -89.7035
-9.5 | -0.964 | 0.01061 | -0.0084 | -90.8577
-9 | -0.933 | 0.01016 | -0.0043 | -91.8307
-8.5 | -0.8953 | 0.00978 | -0.0015 | -91.544
-8 | -0.8497 | 0.00943 | -0.0001 | -90.106
-7.5 | -0.8011 | 0.00912 | 0.0007 | -87.8399
-7 | -0.7523 | 0.00878 | 0.0015 | -85.6834
-6.5 | -0.7013 | 0.00849 | 0.0019 | -82.6031
-6 | -0.6498 | 0.00817 | 0.0022 | -79.5349
-5.5 | -0.5978 | 0.00787 | 0.0024 | -75.9593
-5 | -0.5465 | 0.00746 | 0.0027 | -73.2574
-4.5 | -0.4957 | 0.00698 | 0.0031 | -71.0172
-4 | -0.445 | 0.00647 | 0.0035 | -68.779
-3.5 | -0.3938 | 0.0059 | 0.0038 | -66.7458
-3 | -0.3422 | 0.00529 | 0.004 | -64.6881
-2 | -0.2382 | 0.00405 | 0.0042 | -58.8148
-1.5 | -0.1792 | 0.00394 | 0.0033 | -45.4822
-1 | -0.1196 | 0.00389 | 0.0022 | -30.7455
-0.5 | -0.0598 | 0.00389 | 0.0011 | -15.3728
0 | 0 | 0.00385 | 0 | 0
0.5 | 0.0598 | 0.00389 | -0.0011 | 15.3728
1 | 0.1195 | 0.00389 | -0.0022 | 30.7198
1.5 | 0.1791 | 0.00394 | -0.0032 | 45.4569
2 | 0.2381 | 0.00406 | -0.0042 | 58.6453
2.5 | 0.2917 | 0.00457 | -0.0043 | 63.8293
3 | 0.3421 | 0.00529 | -0.004 | 64.6692
3.5 | 0.3937 | 0.0059 | -0.0038 | 66.7288
4 | 0.4449 | 0.00647 | -0.0035 | 68.7635
4.5 | 0.4956 | 0.00698 | -0.0031 | 71.0029
5 | 0.5465 | 0.00746 | -0.0027 | 73.2574
5.5 | 0.5978 | 0.00787 | -0.0024 | 75.9593
6 | 0.6497 | 0.00817 | -0.0021 | 79.5226
6.5 | 0.7013 | 0.00849 | -0.0018 | 82.6031
7 | 0.7522 | 0.00878 | -0.0014 | 85.672
7.5 | 0.8011 | 0.00912 | -0.0007 | 87.8399
8 | 0.8497 | 0.00944 | 0.0001 | 90.0106
8.5 | 0.8953 | 0.00978 | 0.0015 | 91.544
9 | 0.9331 | 0.01016 | 0.0043 | 91.8406
9.5 | 0.9642 | 0.01061 | 0.0083 | 90.8765
10 | 0.9986 | 0.01113 | 0.0114 | 89.7215
10.5 | 1.0328 | 0.01171 | 0.0143 | 88.1981
11 | 1.0661 | 0.01241 | 0.0171 | 85.9065
11.5 | 1.097 | 0.01326 | 0.02 | 82.73
12 | 1.1309 | 0.01404 | 0.0223 | 80.5484
12.5 | 1.164 | 0.01493 | 0.0246 | 77.9638
13 | 1.1951 | 0.01594 | 0.0269 | 74.9749
13.5 | 1.2231 | 0.01714 | 0.0294 | 71.3594
14 | 1.2516 | 0.01838 | 0.0317 | 68.0958
14.5 | 1.2807 | 0.01964 | 0.0337 | 65.2088
15 | 1.3079 | 0.02103 | 0.0358 | 62.1921
15.5 | 1.3329 | 0.02259 | 0.0379 | 59.004
16 | 1.3522 | 0.02434 | 0.0406 | 55.5546
16.5 | 1.4079 | 0.02635 | 0.0357 | 53.4307
17 | 1.4942 | 0.02894 | 0.024 | 51.631
18 | 1.5381 | 0.03389 | 0.026 | 45.3851
18.5 | 1.5549 | 0.03691 | 0.0268 | 42.1268
19 | 1.5707 | 0.04012 | 0.0274 | 39.15
19.5 | 1.5837 | 0.04363 | 0.028 | 36.2984
20 | 1.595 | 0.04744 | 0.0283 | 33.6214

## 91. Re 7M Mach 0.10 (1)
BIGFOIL.COM POLAR EXPORT
GA 40-018
GA 40-018 |  |  |  | Cl Max: | 1.268 | at alpha= | 14 | deg
JavaFoil+Calcfoil stall+Eppler ext transition |  |  |  | L/D Max: | 90.609 | at alpha= | 6.5 | deg
Re: | 7000000 |  |  | Cd Min: | 0.00462 | at alpha= | 0 | deg
Mach: | 0.1 |  |  | Cl=0 at alpha= | 0 | deg
|  |  |  | @ Cl=0.1, Cd= | 0.0046717
|  |  |  | @ Cl=0.4, Cd= | 0.0051294
|  |  |  | @ Cl=0.6, Cd= | 0.0075174
alpha (deg) | Cl | Cd | Cm | Cl/Cd
-19.5 | -1.032 | 0.0813 | 0.037 | -12.7
-19 | -1.083 | 0.06143 | 0.038 | -17.638
-18.5 | -1.13 | 0.04646 | 0.039 | -24.312
-18 | -1.158 | 0.04154 | 0.038 | -27.884
-17.5 | -1.18 | 0.03909 | 0.038 | -30.181
-17 | -1.204 | 0.03513 | 0.037 | -34.267
-16.5 | -1.227 | 0.03049 | 0.036 | -40.255
-16 | -1.241 | 0.02875 | 0.036 | -43.183
-15.5 | -1.254 | 0.02651 | 0.035 | -47.312
-15 | -1.264 | 0.02402 | 0.034 | -52.647
-14.5 | -1.268 | 0.02274 | 0.033 | -55.772
-14 | -1.268 | 0.02105 | 0.032 | -60.253
-13.5 | -1.265 | 0.01985 | 0.031 | -63.709
-13 | -1.256 | 0.01841 | 0.03 | -68.233
-12.5 | -1.243 | 0.01734 | 0.029 | -71.701
-12 | -1.226 | 0.01641 | 0.028 | -74.701
-11.5 | -1.205 | 0.01572 | 0.027 | -76.635
-11 | -1.179 | 0.01489 | 0.026 | -79.164
-10.5 | -1.149 | 0.01377 | 0.025 | -83.448
-10 | -1.115 | 0.01306 | 0.024 | -85.372
-9.5 | -1.078 | 0.01245 | 0.023 | -86.577
-9 | -1.037 | 0.01155 | 0.022 | -89.815
-8.5 | -0.994 | 0.01099 | 0.02 | -90.435
-8 | -0.948 | 0.01049 | 0.019 | -90.356
-7.5 | -0.899 | 0.01037 | 0.018 | -86.685
-7 | -0.848 | 0.00971 | 0.017 | -87.259
-6.5 | -0.793 | 0.00893 | 0.016 | -88.819
-6 | -0.736 | 0.00885 | 0.015 | -83.124
-5.5 | -0.677 | 0.00881 | 0.013 | -76.877
-5 | -0.618 | 0.00815 | 0.012 | -75.826
-4.5 | -0.558 | 0.00671 | 0.011 | -83.124
-4 | -0.497 | 0.00594 | 0.01 | -83.746
-3.5 | -0.436 | 0.00556 | 0.009 | -78.359
-3 | -0.374 | 0.00497 | 0.007 | -75.384
-2.5 | -0.313 | 0.00484 | 0.006 | -64.724
-2 | -0.25 | 0.00479 | 0.005 | -52.319
-1.5 | -0.188 | 0.00472 | 0.004 | -39.764
-1 | -0.125 | 0.00473 | 0.002 | -26.499
-0.5 | -0.063 | 0.0047 | 0.001 | -13.317
0 | 0 | 0.00462 | 0 | 0
0.5 | 0.063 | 0.00466 | -0.001 | 13.547
1 | 0.126 | 0.00468 | -0.002 | 26.962
1.5 | 0.189 | 0.00468 | -0.004 | 40.468
2 | 0.253 | 0.00474 | -0.005 | 53.262
2.5 | 0.316 | 0.00479 | -0.006 | 65.917
3 | 0.378 | 0.00492 | -0.007 | 76.796
3.5 | 0.44 | 0.00551 | -0.009 | 79.834
4 | 0.502 | 0.00588 | -0.01 | 85.341
4.5 | 0.563 | 0.00665 | -0.011 | 84.721
5 | 0.624 | 0.00808 | -0.012 | 77.243
5.5 | 0.684 | 0.00873 | -0.014 | 78.343
6 | 0.743 | 0.00877 | -0.015 | 84.725
6.5 | 0.801 | 0.00884 | -0.016 | 90.609
7 | 0.848 | 0.00971 | -0.017 | 87.259
7.5 | 0.899 | 0.01037 | -0.018 | 86.685
8 | 0.948 | 0.01049 | -0.019 | 90.356
8.5 | 0.994 | 0.01099 | -0.02 | 90.435
9 | 1.037 | 0.01155 | -0.021 | 89.815
9.5 | 1.078 | 0.01245 | -0.023 | 86.577
10 | 1.115 | 0.01306 | -0.024 | 85.372
10.5 | 1.149 | 0.01377 | -0.025 | 83.448
11 | 1.179 | 0.01489 | -0.026 | 79.164
11.5 | 1.205 | 0.01572 | -0.027 | 76.635
12 | 1.226 | 0.01641 | -0.028 | 74.701
12.5 | 1.243 | 0.01734 | -0.029 | 71.701
13 | 1.256 | 0.01841 | -0.03 | 68.233
13.5 | 1.265 | 0.01985 | -0.031 | 63.709
14 | 1.268 | 0.02105 | -0.032 | 60.253
14.5 | 1.268 | 0.02274 | -0.033 | 55.772
15 | 1.264 | 0.02402 | -0.034 | 52.647
15.5 | 1.254 | 0.02651 | -0.034 | 47.312
16 | 1.241 | 0.02875 | -0.035 | 43.183
16.5 | 1.227 | 0.03049 | -0.036 | 40.255
17 | 1.204 | 0.03513 | -0.037 | 34.267
17.5 | 1.18 | 0.03909 | -0.037 | 30.181
18 | 1.158 | 0.04154 | -0.038 | 27.884
18.5 | 1.13 | 0.04646 | -0.039 | 24.312
19 | 1.083 | 0.06143 | -0.038 | 17.638

## 92. Re 7M Mach 0.10 (2)
BIGFOIL.COM POLAR EXPORT
GA 40-018
GA 40-018 |  |  |  | Cl Max: | 1.591 | at alpha= | 20 | deg
XFOIL ncrit=9 |  |  |  | L/D Max: | 90.9939 | at alpha= | 8.5 | deg
Re: | 7000000 |  |  | Cd Min: | 0.04997 | at alpha= | -20 | deg
Mach: | 0.1 |  |  | Cl=0 at alpha= | 0 | deg
|  |  |  | @ Cl=0.1, Cd= | 0.0038934
|  |  |  | @ Cl=0.4, Cd= | 0.0059676
|  |  |  | @ Cl=0.6, Cd= | 0.0078961
alpha (deg) | Cl | Cd | Cm | Cl/Cd
-20 | -1.5859 | 0.04997 | -0.0312 | -31.737
-19.5 | -1.5737 | 0.0461 | -0.031 | -34.1367
-19 | -1.5605 | 0.04246 | -0.0305 | -36.7522
-18.5 | -1.5486 | 0.03881 | -0.0298 | -39.9021
-18 | -1.5312 | 0.0357 | -0.029 | -42.8908
-17.5 | -1.5122 | 0.03284 | -0.0281 | -46.0475
-17 | -1.4927 | 0.03026 | -0.0265 | -49.3291
-16.5 | -1.4088 | 0.02749 | -0.0375 | -51.2477
-16 | -1.3501 | 0.02535 | -0.043 | -53.2584
-15 | -1.3075 | 0.02176 | -0.038 | -60.0873
-14.5 | -1.2805 | 0.02028 | -0.0359 | -63.141
-14 | -1.2511 | 0.01897 | -0.0339 | -65.9515
-13.5 | -1.2221 | 0.01769 | -0.0316 | -69.0842
-13 | -1.1937 | 0.01644 | -0.0291 | -72.6095
-12.5 | -1.1635 | 0.01534 | -0.0266 | -75.8475
-12 | -1.1305 | 0.01439 | -0.0243 | -78.5615
-11.5 | -1.0972 | 0.01353 | -0.0218 | -81.0939
-11 | -1.0653 | 0.01268 | -0.019 | -84.0142
-10.5 | -1.0318 | 0.01192 | -0.0162 | -86.5604
-10 | -0.9976 | 0.01129 | -0.0132 | -88.3614
-9.5 | -0.9624 | 0.01074 | -0.0103 | -89.6089
-9 | -0.9302 | 0.01025 | -0.0065 | -90.7512
-8.5 | -0.8971 | 0.00986 | -0.0026 | -90.9838
-8 | -0.8523 | 0.0095 | -0.001 | -89.7158
-7.5 | -0.8038 | 0.00918 | 0 | -87.5599
-7 | -0.7552 | 0.00883 | 0.0009 | -85.5266
-6.5 | -0.7041 | 0.00854 | 0.0014 | -82.4473
-6 | -0.6525 | 0.00822 | 0.0018 | -79.3796
-5.5 | -0.6005 | 0.00791 | 0.0021 | -75.9166
-5 | -0.5489 | 0.0075 | 0.0025 | -73.1867
-4.5 | -0.4981 | 0.00701 | 0.003 | -71.0556
-4 | -0.4473 | 0.00649 | 0.0034 | -68.9214
-3.5 | -0.3958 | 0.00592 | 0.0037 | -66.8581
-3 | -0.3442 | 0.0053 | 0.004 | -64.9434
-2.5 | -0.2935 | 0.00458 | 0.0044 | -64.083
-2 | -0.2397 | 0.00406 | 0.0043 | -59.0394
-1.5 | -0.1803 | 0.00394 | 0.0033 | -45.7614
-1 | -0.1203 | 0.00389 | 0.0022 | -30.9254
-0.5 | -0.0602 | 0.0039 | 0.0011 | -15.4359
0 | 0 | 0.00385 | 0 | 0
0.5 | 0.0601 | 0.0039 | -0.0011 | 15.4103
1 | 0.1203 | 0.00389 | -0.0022 | 30.9254
1.5 | 0.1802 | 0.00394 | -0.0033 | 45.736
2 | 0.2396 | 0.00406 | -0.0042 | 59.0148
2.5 | 0.2936 | 0.00457 | -0.0044 | 64.2451
3 | 0.3441 | 0.0053 | -0.004 | 64.9245
3.5 | 0.3957 | 0.00592 | -0.0037 | 66.8412
4 | 0.4472 | 0.00649 | -0.0034 | 68.906
4.5 | 0.498 | 0.00702 | -0.003 | 70.9402
5 | 0.5489 | 0.0075 | -0.0025 | 73.1867
5.5 | 0.6005 | 0.0079 | -0.0021 | 76.0127
6 | 0.6524 | 0.00822 | -0.0018 | 79.3674
6.5 | 0.7041 | 0.00854 | -0.0014 | 82.4473
7 | 0.7551 | 0.00883 | -0.0009 | 85.5153
7.5 | 0.804 | 0.00917 | 0 | 87.6772
8 | 0.8523 | 0.0095 | 0.001 | 89.7158
8.5 | 0.8972 | 0.00986 | 0.0026 | 90.9939
9 | 0.9302 | 0.01026 | 0.0065 | 90.6628
9.5 | 0.9626 | 0.01074 | 0.0102 | 89.6276
10 | 0.9979 | 0.01129 | 0.0132 | 88.388
10.5 | 1.0322 | 0.01192 | 0.0161 | 86.594
11 | 1.0657 | 0.01267 | 0.0189 | 84.1121
11.5 | 1.0973 | 0.01353 | 0.0218 | 81.1013
12 | 1.1312 | 0.01437 | 0.0242 | 78.7196
12.5 | 1.164 | 0.01533 | 0.0265 | 75.9295
13 | 1.1946 | 0.01641 | 0.029 | 72.7971
13.5 | 1.2219 | 0.01771 | 0.0316 | 68.9949
14 | 1.2521 | 0.01893 | 0.0338 | 66.1437
14.5 | 1.2811 | 0.02026 | 0.0358 | 63.233
15 | 1.3081 | 0.02174 | 0.038 | 60.1702
15.5 | 1.3324 | 0.02342 | 0.0402 | 56.8915
16 | 1.3502 | 0.02534 | 0.043 | 53.2833
16.5 | 1.4108 | 0.02745 | 0.0373 | 51.3953
17 | 1.4952 | 0.03031 | 0.0259 | 49.3303
17.5 | 1.5167 | 0.03271 | 0.0275 | 46.3681
18 | 1.5356 | 0.0356 | 0.0284 | 43.1348
18.5 | 1.5506 | 0.03893 | 0.0292 | 39.8305
19 | 1.5642 | 0.04244 | 0.0299 | 36.8567
19.5 | 1.5764 | 0.04621 | 0.0304 | 34.1138
20 | 1.591 | 0.04986 | 0.0305 | 31.9093

## 93. Re 7M Mach 0.25 (1)
BIGFOIL.COM POLAR EXPORT
GA 40-018
GA 40-018 |  |  |  | Cl Max: | 1.184 | at alpha= | 12 | deg
JavaFoil+Calcfoil stall+Eppler ext transition |  |  |  | L/D Max: | 87.777 | at alpha= | 8 | deg
Re: | 7000000 |  |  | Cd Min: | 0.00469 | at alpha= | 0 | deg
Mach: | 0.25 |  |  | Cl=0 at alpha= | 0 | deg
|  |  |  | @ Cl=0.1, Cd= | 0.00469
|  |  |  | @ Cl=0.4, Cd= | 0.0050881
|  |  |  | @ Cl=0.6, Cd= | 0.0073326
alpha (deg) | Cl | Cd | Cm | Cl/Cd
-17.5 | -0.744 | 0.10772 | 0.03 | -6.91
-17 | -0.804 | 0.09498 | 0.03 | -8.467
-16.5 | -0.912 | 0.05183 | 0.035 | -17.603
-16 | -0.975 | 0.04161 | 0.035 | -23.441
-15.5 | -1.026 | 0.03648 | 0.035 | -28.118
-15 | -1.072 | 0.03148 | 0.034 | -34.05
-14.5 | -1.11 | 0.02789 | 0.033 | -39.798
-14 | -1.142 | 0.02432 | 0.033 | -46.979
-13.5 | -1.164 | 0.02268 | 0.032 | -51.315
-13 | -1.178 | 0.0207 | 0.031 | -56.89
-12.5 | -1.184 | 0.01927 | 0.03 | -61.451
-12 | -1.184 | 0.01796 | 0.029 | -65.909
-11.5 | -1.176 | 0.01715 | 0.028 | -68.603
-11 | -1.162 | 0.01616 | 0.027 | -71.91
-10.5 | -1.142 | 0.01485 | 0.025 | -76.903
-10 | -1.116 | 0.014 | 0.024 | -79.721
-9.5 | -1.084 | 0.01327 | 0.023 | -81.704
-9 | -1.048 | 0.0122 | 0.022 | -85.928
-8.5 | -1.007 | 0.01154 | 0.021 | -87.291
-8 | -0.963 | 0.01097 | 0.02 | -87.777
-7.5 | -0.915 | 0.01089 | 0.019 | -83.967
-7 | -0.864 | 0.01012 | 0.017 | -85.424
-6.5 | -0.811 | 0.00962 | 0.016 | -84.304
-6 | -0.754 | 0.00952 | 0.015 | -79.211
-5.5 | -0.695 | 0.00903 | 0.014 | -76.934
-5 | -0.634 | 0.00828 | 0.013 | -76.568
-4.5 | -0.573 | 0.00652 | 0.011 | -87.872
-4 | -0.511 | 0.00612 | 0.01 | -83.425
-3.5 | -0.448 | 0.00566 | 0.009 | -79.098
-3 | -0.385 | 0.00502 | 0.008 | -76.574
-2.5 | -0.322 | 0.00492 | 0.006 | -65.364
-2 | -0.257 | 0.00487 | 0.005 | -52.828
-1.5 | -0.193 | 0.00478 | 0.004 | -40.347
-1 | -0.129 | 0.00474 | 0.003 | -27.146
-0.5 | -0.064 | 0.00474 | 0.001 | -13.577
0 | 0 | 0.00469 | 0 | 0
0.5 | 0.065 | 0.00469 | -0.001 | 13.823
1 | 0.13 | 0.00469 | -0.003 | 27.643
1.5 | 0.195 | 0.00474 | -0.004 | 41.097
2 | 0.259 | 0.00482 | -0.005 | 53.825
2.5 | 0.324 | 0.00487 | -0.006 | 66.617
3 | 0.388 | 0.00497 | -0.008 | 78.07
3.5 | 0.452 | 0.0056 | -0.009 | 80.642
4 | 0.515 | 0.00606 | -0.01 | 85.07
4.5 | 0.578 | 0.00685 | -0.011 | 84.363
5 | 0.64 | 0.00821 | -0.013 | 78.021
5.5 | 0.702 | 0.00895 | -0.014 | 78.425
6 | 0.762 | 0.00927 | -0.015 | 82.188
6.5 | 0.811 | 0.00962 | -0.016 | 84.304
7 | 0.864 | 0.01012 | -0.017 | 85.424
7.5 | 0.915 | 0.01089 | -0.019 | 83.967
8 | 0.963 | 0.01097 | -0.02 | 87.777
8.5 | 1.007 | 0.01154 | -0.021 | 87.291
9 | 1.048 | 0.0122 | -0.022 | 85.928
9.5 | 1.084 | 0.01327 | -0.023 | 81.704
10 | 1.116 | 0.014 | -0.024 | 79.721
10.5 | 1.142 | 0.01485 | -0.025 | 76.903
11 | 1.162 | 0.01616 | -0.026 | 71.91
11.5 | 1.176 | 0.01715 | -0.027 | 68.603
12 | 1.184 | 0.01796 | -0.028 | 65.909
12.5 | 1.184 | 0.01927 | -0.03 | 61.451
13 | 1.178 | 0.0207 | -0.031 | 56.89
13.5 | 1.164 | 0.02268 | -0.031 | 51.315
14 | 1.142 | 0.02432 | -0.032 | 46.979
14.5 | 1.113 | 0.02675 | -0.033 | 41.62
15 | 1.072 | 0.03148 | -0.034 | 34.05
15.5 | 1.026 | 0.03648 | -0.034 | 28.118
16 | 0.975 | 0.04161 | -0.035 | 23.441
16.5 | 0.912 | 0.05183 | -0.035 | 17.603
17 | 0.844 | 0.06463 | -0.034 | 13.063

## 94. Re 7M Mach 0.25 (2)
BIGFOIL.COM POLAR EXPORT
GA 40-018
GA 40-018 |  |  |  | Cl Max: | 1.5201 | at alpha= | 20 | deg
XFOIL ncrit=9 |  |  |  | L/D Max: | 86.748 | at alpha= | 8 | deg
Re: | 7000000 |  |  | Cd Min: | 0.0688 | at alpha= | -20 | deg
Mach: | 0.25 |  |  | Cl=0 at alpha= | 0 | deg
|  |  |  | @ Cl=0.1, Cd= | 0.00393
|  |  |  | @ Cl=0.4, Cd= | 0.0059542
|  |  |  | @ Cl=0.6, Cd= | 0.008023
alpha (deg) | Cl | Cd | Cm | Cl/Cd
-20 | -1.5131 | 0.0688 | -0.041 | -21.9927
-19.5 | -1.5181 | 0.06236 | -0.0416 | -24.3441
-19 | -1.519 | 0.05651 | -0.0418 | -26.8802
-18.5 | -1.5104 | 0.05168 | -0.0416 | -29.226
-17 | -1.4811 | 0.03902 | -0.0378 | -37.9575
-16.5 | -1.4106 | 0.03439 | -0.0477 | -41.0177
-16 | -1.3453 | 0.03093 | -0.055 | -43.495
-15.5 | -1.3257 | 0.02863 | -0.0522 | -46.3046
-15 | -1.3015 | 0.02643 | -0.0499 | -49.2433
-14.5 | -1.2757 | 0.0244 | -0.0475 | -52.2828
-14 | -1.2508 | 0.02243 | -0.0449 | -55.7646
-13.5 | -1.223 | 0.02071 | -0.0423 | -59.0536
-13 | -1.1928 | 0.01921 | -0.0397 | -62.0927
-12.5 | -1.1622 | 0.0178 | -0.037 | -65.2921
-12 | -1.1312 | 0.01647 | -0.0341 | -68.6825
-11.5 | -1.0977 | 0.01531 | -0.0313 | -71.6982
-11 | -1.0628 | 0.0143 | -0.0286 | -74.3217
-10.5 | -1.0287 | 0.0133 | -0.0256 | -77.3459
-10 | -0.9941 | 0.01241 | -0.0225 | -80.1048
-9.5 | -0.9581 | 0.01165 | -0.0194 | -82.2403
-9 | -0.9205 | 0.01102 | -0.0163 | -83.5299
-8.5 | -0.8858 | 0.01038 | -0.0126 | -85.3372
-8 | -0.8534 | 0.00984 | -0.0082 | -86.7276
-7.5 | -0.8157 | 0.00949 | -0.0045 | -85.9536
-7 | -0.7684 | 0.00914 | -0.0027 | -84.07
-6.5 | -0.7184 | 0.00878 | -0.0014 | -81.8223
-6 | -0.6668 | 0.00844 | -0.0004 | -79.0047
-5.5 | -0.6137 | 0.00813 | 0.0002 | -75.4859
-5 | -0.5613 | 0.00772 | 0.001 | -72.7073
-4.5 | -0.5101 | 0.00722 | 0.0018 | -70.651
-4 | -0.459 | 0.00665 | 0.0027 | -69.0226
-3.5 | -0.4069 | 0.00604 | 0.0033 | -67.3675
-2.5 | -0.3038 | 0.00461 | 0.0045 | -65.9002
-2 | -0.2481 | 0.00407 | 0.0044 | -60.9582
-1.5 | -0.1866 | 0.00397 | 0.0034 | -47.0025
-1 | -0.1246 | 0.00393 | 0.0023 | -31.7048
-0.5 | -0.0623 | 0.00393 | 0.0011 | -15.8524
0 | 0 | 0.00388 | 0 | 0
0.5 | 0.0622 | 0.00393 | -0.0011 | 15.827
1 | 0.1246 | 0.00393 | -0.0023 | 31.7048
1.5 | 0.1865 | 0.00397 | -0.0034 | 46.9773
2 | 0.248 | 0.00407 | -0.0044 | 60.9337
2.5 | 0.3039 | 0.0046 | -0.0045 | 66.0652
3.5 | 0.4068 | 0.00605 | -0.0033 | 67.2397
4 | 0.459 | 0.00665 | -0.0027 | 69.0226
4.5 | 0.51 | 0.00723 | -0.0018 | 70.5394
5 | 0.5612 | 0.00772 | -0.0009 | 72.6943
5.5 | 0.6137 | 0.00813 | -0.0002 | 75.4859
6 | 0.6667 | 0.00845 | 0.0005 | 78.8994
6.5 | 0.7184 | 0.00878 | 0.0014 | 81.8223
7 | 0.7682 | 0.00914 | 0.0027 | 84.0481
7.5 | 0.8159 | 0.00949 | 0.0044 | 85.9747
8 | 0.8536 | 0.00984 | 0.0082 | 86.748
8.5 | 0.8859 | 0.01038 | 0.0126 | 85.3468
9 | 0.921 | 0.01101 | 0.0163 | 83.6512
9.5 | 0.9583 | 0.01164 | 0.0193 | 82.3282
10 | 0.9947 | 0.0124 | 0.0224 | 80.2177
10.5 | 1.0291 | 0.01329 | 0.0255 | 77.4342
11 | 1.0631 | 0.01429 | 0.0285 | 74.3947
11.5 | 1.0982 | 0.0153 | 0.0313 | 71.7778
12 | 1.1317 | 0.01645 | 0.0341 | 68.7964
12.5 | 1.1617 | 0.01784 | 0.037 | 65.1177
13 | 1.1936 | 0.01919 | 0.0396 | 62.1991
13.5 | 1.2234 | 0.02071 | 0.0423 | 59.0729
14 | 1.2514 | 0.02241 | 0.0449 | 55.8411
14.5 | 1.2758 | 0.02441 | 0.0475 | 52.2655
15 | 1.3021 | 0.02641 | 0.0499 | 49.3033
15.5 | 1.3266 | 0.02859 | 0.0521 | 46.4008
16 | 1.3454 | 0.03089 | 0.0551 | 43.5545
16.5 | 1.4131 | 0.03437 | 0.0473 | 41.1143
17 | 1.4816 | 0.03929 | 0.0373 | 37.7093
18.5 | 1.5139 | 0.05175 | 0.0409 | 29.2541
19 | 1.5186 | 0.05695 | 0.0411 | 26.6655
19.5 | 1.5194 | 0.06269 | 0.0409 | 24.2367
20 | 1.5201 | 0.0686 | 0.0403 | 22.1589

## 95. Re 7M Mach 0.50 (1)
BIGFOIL.COM POLAR EXPORT
GA 40-018
GA 40-018 |  |  |  | Cl Max: | 1.179 | at alpha= | 20 | deg
JavaFoil+Calcfoil stall+Eppler ext transition |  |  |  | L/D Max: | 82.3 | at alpha= | 3.5 | deg
Re: | 7000000 |  |  | Cd Min: | 0.00492 | at alpha= | 0 | deg
Mach: | 0.5 |  |  | Cl=0 at alpha= | 0 | deg
|  |  |  | @ Cl=0.1, Cd= | 0.00496
|  |  |  | @ Cl=0.4, Cd= | 0.0052281
|  |  |  | @ Cl=0.6, Cd= | 0.0082336
alpha (deg) | Cl | Cd | Cm | Cl/Cd
-20 | -1.181 | 0.13274 | 0.039 | -8.895
-19.5 | -1.148 | 0.12976 | 0.038 | -8.847
-19 | -1.108 | 0.13361 | 0.035 | -8.289
-18.5 | -1.068 | 0.1363 | 0.032 | -7.837
-18 | -1.034 | 0.13475 | 0.03 | -7.673
-17.5 | -1.003 | 0.14985 | 0.028 | -6.694
-17 | -0.989 | 0.12655 | 0.031 | -7.816
-16.5 | -0.963 | 0.11757 | 0.03 | -8.189
-16 | -0.929 | 0.11594 | 0.028 | -8.017
-15.5 | -0.895 | 0.11445 | 0.026 | -7.821
-15 | -0.864 | 0.11129 | 0.024 | -7.759
-14.5 | -0.833 | 0.10821 | 0.022 | -7.695
-14 | -0.803 | 0.10192 | 0.021 | -7.882
-13.5 | -0.778 | 0.1003 | 0.022 | -7.761
-13 | -0.75 | 0.09317 | 0.021 | -8.054
-12.5 | -0.719 | 0.08928 | 0.019 | -8.049
-12 | -0.689 | 0.08341 | 0.017 | -8.261
-11.5 | -0.662 | 0.07637 | 0.017 | -8.663
-11 | -0.745 | 0.02309 | 0.029 | -32.289
-10.5 | -0.697 | 0.02674 | 0.027 | -26.07
-10 | -0.683 | 0.01992 | 0.027 | -34.292
-9.5 | -0.647 | 0.02039 | 0.025 | -31.723
-9 | -0.619 | 0.01775 | 0.024 | -34.852
-8.5 | -0.948 | 0.01615 | 0.023 | -58.728
-8 | -0.972 | 0.01472 | 0.022 | -66.043
-7.5 | -0.957 | 0.01323 | 0.021 | -72.356
-7 | -0.922 | 0.01238 | 0.019 | -74.493
-6.5 | -0.876 | 0.01182 | 0.018 | -74.084
-6 | -0.82 | 0.01114 | 0.017 | -73.63
-5.5 | -0.76 | 0.01045 | 0.015 | -72.778
-5 | -0.698 | 0.0099 | 0.014 | -70.481
-4.5 | -0.633 | 0.00956 | 0.013 | -66.211
-4 | -0.569 | 0.00701 | 0.011 | -81.139
-3.5 | -0.5 | 0.00619 | 0.01 | -80.764
-3 | -0.429 | 0.00524 | 0.008 | -81.948
-2.5 | -0.359 | 0.00522 | 0.007 | -68.828
-2 | -0.288 | 0.00517 | 0.006 | -55.66
-1.5 | -0.216 | 0.00503 | 0.004 | -42.848
-1 | -0.144 | 0.00501 | 0.003 | -28.69
-0.5 | -0.072 | 0.00501 | 0.001 | -14.354
0 | 0 | 0.00492 | 0 | 0
0.5 | 0.073 | 0.00496 | -0.001 | 14.62
1 | 0.145 | 0.00496 | -0.003 | 29.228
1.5 | 0.218 | 0.00498 | -0.004 | 43.666
2 | 0.29 | 0.00511 | -0.006 | 56.74
2.5 | 0.363 | 0.00517 | -0.007 | 70.192
3 | 0.433 | 0.00528 | -0.008 | 82.078
3.5 | 0.504 | 0.00613 | -0.01 | 82.3
4 | 0.575 | 0.0071 | -0.011 | 80.949
4.5 | 0.633 | 0.00973 | -0.013 | 65.023
5 | 0.698 | 0.01015 | -0.014 | 68.751
5.5 | 0.76 | 0.01071 | -0.015 | 71.03
6 | 0.82 | 0.01132 | -0.017 | 72.454
6.5 | 0.876 | 0.01198 | -0.018 | 73.106
7 | 0.922 | 0.0126 | -0.019 | 73.209
7.5 | 0.957 | 0.01367 | -0.02 | 70.036
8 | 0.972 | 0.01519 | -0.022 | 63.984
8.5 | 0.948 | 0.01667 | -0.023 | 56.879
9 | 0.619 | 0.01775 | -0.024 | 34.852
9.5 | 0.647 | 0.02039 | -0.025 | 31.723
10 | 0.683 | 0.02033 | -0.027 | 33.604
10.5 | 0.708 | 0.02348 | -0.027 | 30.161
11 | 0.746 | 0.02288 | -0.029 | 32.602
11.5 | 0.663 | 0.07524 | -0.017 | 8.808
12 | 0.69 | 0.0821 | -0.018 | 8.405
12.5 | 0.718 | 0.08851 | -0.019 | 8.116
13 | 0.752 | 0.09123 | -0.021 | 8.239
13.5 | 0.778 | 0.10235 | -0.021 | 7.601
14 | 0.803 | 0.10194 | -0.021 | 7.88
14.5 | 0.833 | 0.10757 | -0.022 | 7.743
15 | 0.864 | 0.11177 | -0.024 | 7.726
15.5 | 0.895 | 0.11514 | -0.026 | 7.771
16 | 0.928 | 0.11715 | -0.028 | 7.924
16.5 | 0.962 | 0.11924 | -0.03 | 8.064
17 | 0.988 | 0.12833 | -0.03 | 7.697
17.5 | 1.003 | 0.14994 | -0.028 | 6.689
18 | 1.033 | 0.13551 | -0.029 | 7.623
18.5 | 1.065 | 0.13939 | -0.031 | 7.643
19 | 1.104 | 0.13663 | -0.034 | 8.081
19.5 | 1.145 | 0.13257 | -0.037 | 8.636
20 | 1.179 | 0.13402 | -0.039 | 8.8

## 96. Re 7M Mach 0.50 (2)
BIGFOIL.COM POLAR EXPORT
GA 40-018
GA 40-018 |  |  |  | Cl Max: | 1.0297 | at alpha= | 11.5 | deg
XFOIL ncrit=9 |  |  |  | L/D Max: | 75.2146 | at alpha= | 2.5 | deg
Re: | 7000000 |  |  | Cd Min: | 0.13213 | at alpha= | 16.5 | deg
Mach: | 0.5 |  |  | Cl=0 at alpha= | 0 | deg
|  |  |  | @ Cl=0.1, Cd= | 0.0040779
|  |  |  | @ Cl=0.4, Cd= | 0.0056597
|  |  |  | @ Cl=0.6, Cd= | 0.0090729
alpha (deg) | Cl | Cd | Cm | Cl/Cd
-16.5 | -0.8033 | 0.13172 | -0.0329 | -6.0985
-16 | -0.8171 | 0.1194 | -0.0408 | -6.8434
-15.5 | -0.834 | 0.10661 | -0.0492 | -7.8229
-15 | -0.8547 | 0.09381 | -0.0577 | -9.111
-14.5 | -0.8804 | 0.08127 | -0.0657 | -10.833
-14 | -0.9063 | 0.0699 | -0.0718 | -12.9657
-13.5 | -0.9346 | 0.05954 | -0.0759 | -15.697
-13 | -0.9651 | 0.05013 | -0.0777 | -19.2519
-12.5 | -0.9935 | 0.04205 | -0.0771 | -23.6266
-12 | -1.0199 | 0.0351 | -0.0741 | -29.057
-11.5 | -1.0245 | 0.03011 | -0.0699 | -34.0252
-11 | -1.0228 | 0.02589 | -0.0649 | -39.5056
-10.5 | -1.0033 | 0.02286 | -0.0602 | -43.8889
-10 | -0.974 | 0.02055 | -0.0556 | -47.3966
-9.5 | -0.9413 | 0.01854 | -0.0511 | -50.7713
-9 | -0.9032 | 0.01692 | -0.047 | -53.3806
-8.5 | -0.8636 | 0.01543 | -0.0429 | -55.9689
-8 | -0.8255 | 0.01402 | -0.0387 | -58.8802
-7.5 | -0.784 | 0.01283 | -0.0348 | -61.1068
-7 | -0.7411 | 0.0118 | -0.031 | -62.8051
-6.5 | -0.6992 | 0.01085 | -0.0269 | -64.4424
-6 | -0.6564 | 0.01003 | -0.0229 | -65.4437
-5.5 | -0.6148 | 0.00932 | -0.0186 | -65.9657
-5 | -0.5782 | 0.00872 | -0.0131 | -66.3073
-4.5 | -0.5422 | 0.00816 | -0.0073 | -66.4461
-3.5 | -0.451 | 0.00664 | -0.0001 | -67.9217
-3 | -0.4018 | 0.00569 | 0.0026 | -70.6151
-2.5 | -0.3507 | 0.00465 | 0.0048 | -75.4194
-2 | -0.2864 | 0.00422 | 0.0049 | -67.8673
-1.5 | -0.2154 | 0.00415 | 0.0039 | -51.9036
-1 | -0.1435 | 0.00409 | 0.0026 | -35.0856
-0.5 | -0.0718 | 0.00407 | 0.0013 | -17.6413
0 | 0 | 0.00409 | 0 | 0
0.5 | 0.0717 | 0.00407 | -0.0013 | 17.6167
1 | 0.1434 | 0.00409 | -0.0026 | 35.0611
1.5 | 0.2153 | 0.00415 | -0.0039 | 51.8795
2 | 0.2864 | 0.00422 | -0.0049 | 67.8673
2.5 | 0.3505 | 0.00466 | -0.0048 | 75.2146
3 | 0.4015 | 0.00569 | -0.0026 | 70.5624
3.5 | 0.4507 | 0.00665 | 0.0001 | 67.7744
4.5 | 0.5418 | 0.00817 | 0.0074 | 66.3158
5 | 0.5783 | 0.00872 | 0.0131 | 66.3188
5.5 | 0.6152 | 0.00932 | 0.0185 | 66.0086
6 | 0.6564 | 0.01003 | 0.0229 | 65.4437
6.5 | 0.6995 | 0.01084 | 0.0269 | 64.5295
7 | 0.7414 | 0.01179 | 0.0309 | 62.8838
7.5 | 0.7843 | 0.01282 | 0.0347 | 61.1778
8 | 0.8258 | 0.01402 | 0.0387 | 58.9016
8.5 | 0.8638 | 0.01543 | 0.0429 | 55.9819
9 | 0.9048 | 0.01686 | 0.0468 | 53.6655
9.5 | 0.9414 | 0.01855 | 0.0511 | 50.7493
10 | 0.9761 | 0.02047 | 0.0554 | 47.6844
10.5 | 1.0044 | 0.02281 | 0.0601 | 44.0333
11 | 1.0232 | 0.02588 | 0.0649 | 39.5363
11.5 | 1.0297 | 0.02985 | 0.0698 | 34.4958
12 | 1.018 | 0.03522 | 0.0741 | 28.904
12.5 | 0.9937 | 0.04206 | 0.077 | 23.6258
13 | 0.9661 | 0.05009 | 0.0777 | 19.2873
14 | 0.9072 | 0.06985 | 0.0718 | 12.9878
14.5 | 0.8762 | 0.08182 | 0.0652 | 10.7089
15 | 0.8544 | 0.09395 | 0.0576 | 9.0942
15.5 | 0.8345 | 0.10664 | 0.0492 | 7.8254
16 | 0.816 | 0.11967 | 0.0406 | 6.8188
16.5 | 0.8015 | 0.13213 | 0.0326 | 6.066

## 97. Re 8M Mach 0.00 (1)
BIGFOIL.COM POLAR EXPORT
GA 40-018
GA 40-018 |  |  |  | Cl Max: | 1.288 | at alpha= | 14.5 | deg
JavaFoil+Calcfoil stall+Eppler ext transition |  |  |  | L/D Max: | 93.898 | at alpha= | 8.5 | deg
Re: | 8000000 |  |  | Cd Min: | 0.00456 | at alpha= | 0 | deg
Mach: | 0 |  |  | Cl=0 at alpha= | 0 | deg
|  |  |  | @ Cl=0.1, Cd= | 0.0046159
|  |  |  | @ Cl=0.4, Cd= | 0.0053797
|  |  |  | @ Cl=0.6, Cd= | 0.0074338
alpha (deg) | Cl | Cd | Cm | Cl/Cd
-19.5 | -1.124 | 0.05721 | 0.04 | -19.643
-19 | -1.155 | 0.04894 | 0.039 | -23.603
-18.5 | -1.187 | 0.04129 | 0.039 | -28.741
-18 | -1.209 | 0.03753 | 0.039 | -32.222
-17.5 | -1.23 | 0.03394 | 0.038 | -36.235
-17 | -1.245 | 0.03215 | 0.037 | -38.729
-16.5 | -1.263 | 0.02838 | 0.036 | -44.506
-16 | -1.273 | 0.02684 | 0.036 | -47.439
-15.5 | -1.282 | 0.02474 | 0.035 | -51.803
-15 | -1.286 | 0.02322 | 0.034 | -55.376
-14.5 | -1.288 | 0.02134 | 0.033 | -60.352
-14 | -1.285 | 0.02017 | 0.032 | -63.699
-13.5 | -1.278 | 0.01867 | 0.031 | -68.455
-13 | -1.267 | 0.01752 | 0.03 | -72.287
-12.5 | -1.251 | 0.01658 | 0.029 | -75.473
-12 | -1.232 | 0.01599 | 0.028 | -77.061
-11.5 | -1.209 | 0.01504 | 0.027 | -80.358
-11 | -1.181 | 0.01398 | 0.026 | -84.51
-10.5 | -1.15 | 0.01325 | 0.025 | -86.773
-10 | -1.116 | 0.01222 | 0.024 | -91.345
-9.5 | -1.077 | 0.01201 | 0.023 | -89.693
-9 | -1.036 | 0.01114 | 0.022 | -93.001
-8.5 | -0.993 | 0.01057 | 0.02 | -93.898
-8 | -0.946 | 0.0101 | 0.019 | -93.713
-7.5 | -0.897 | 0.00981 | 0.018 | -91.435
-7 | -0.845 | 0.00946 | 0.017 | -89.309
-6.5 | -0.79 | 0.0089 | 0.016 | -88.782
-6 | -0.733 | 0.00837 | 0.015 | -87.567
-5.5 | -0.674 | 0.0086 | 0.013 | -78.36
-5 | -0.615 | 0.00791 | 0.012 | -77.735
-4.5 | -0.555 | 0.00672 | 0.011 | -82.607
-4 | -0.495 | 0.0062 | 0.01 | -79.78
-3.5 | -0.434 | 0.00573 | 0.009 | -75.701
-3 | -0.373 | 0.00525 | 0.007 | -71.016
-2.5 | -0.311 | 0.0049 | 0.006 | -63.532
-2 | -0.249 | 0.00481 | 0.005 | -51.761
-1.5 | -0.187 | 0.00476 | 0.004 | -39.279
-1 | -0.125 | 0.00466 | 0.002 | -26.756
-0.5 | -0.062 | 0.00465 | 0.001 | -13.387
0 | 0 | 0.00456 | 0 | 0
0.5 | 0.063 | 0.00461 | -0.001 | 13.616
1 | 0.126 | 0.00462 | -0.002 | 27.22
1.5 | 0.188 | 0.00472 | -0.004 | 39.967
2 | 0.251 | 0.00477 | -0.005 | 52.685
2.5 | 0.314 | 0.00485 | -0.006 | 64.687
3 | 0.376 | 0.00519 | -0.007 | 72.326
3.5 | 0.438 | 0.00568 | -0.009 | 77.103
4 | 0.499 | 0.00614 | -0.01 | 81.284
4.5 | 0.56 | 0.00666 | -0.011 | 84.172
5 | 0.621 | 0.00784 | -0.012 | 79.174
5.5 | 0.681 | 0.00852 | -0.013 | 79.854
6 | 0.74 | 0.00828 | -0.015 | 89.283
6.5 | 0.798 | 0.00881 | -0.016 | 90.533
7 | 0.853 | 0.00936 | -0.017 | 91.145
7.5 | 0.897 | 0.00981 | -0.018 | 91.435
8 | 0.946 | 0.0101 | -0.019 | 93.713
8.5 | 0.993 | 0.01057 | -0.02 | 93.898
9 | 1.036 | 0.01114 | -0.021 | 93.001
9.5 | 1.077 | 0.01201 | -0.022 | 89.693
10 | 1.116 | 0.01222 | -0.024 | 91.345
10.5 | 1.15 | 0.01325 | -0.025 | 86.773
11 | 1.181 | 0.01398 | -0.026 | 84.51
11.5 | 1.209 | 0.01504 | -0.027 | 80.358
12 | 1.232 | 0.01599 | -0.028 | 77.061
12.5 | 1.251 | 0.01658 | -0.029 | 75.473
13 | 1.267 | 0.01752 | -0.03 | 72.287
13.5 | 1.278 | 0.01867 | -0.031 | 68.455
14 | 1.285 | 0.02017 | -0.032 | 63.699
14.5 | 1.288 | 0.02134 | -0.033 | 60.352
15 | 1.286 | 0.02322 | -0.034 | 55.376
15.5 | 1.282 | 0.02474 | -0.034 | 51.803
16 | 1.273 | 0.02684 | -0.035 | 47.439
16.5 | 1.263 | 0.02838 | -0.036 | 44.506
17 | 1.245 | 0.03215 | -0.037 | 38.729
17.5 | 1.23 | 0.03394 | -0.038 | 36.235
18 | 1.209 | 0.03753 | -0.038 | 32.222
18.5 | 1.187 | 0.04129 | -0.039 | 28.741
19 | 1.155 | 0.04894 | -0.039 | 23.603
19.5 | 1.124 | 0.05721 | -0.039 | 19.643

## 98. Re 8M Mach 0.00 (2)
BIGFOIL.COM POLAR EXPORT
GA 40-018
GA 40-018 |  |  |  | Cl Max: | 1.6188 | at alpha= | 20 | deg
XFOIL ncrit=9 |  |  |  | L/D Max: | 94.8141 | at alpha= | 9 | deg
Re: | 8000000 |  |  | Cd Min: | 0.04553 | at alpha= | -20 | deg
Mach: | 0 |  |  | Cl=0 at alpha= | 0 | deg
|  |  |  | @ Cl=0.1, Cd= | 0.0038138
|  |  |  | @ Cl=0.4, Cd= | 0.0059927
|  |  |  | @ Cl=0.6, Cd= | 0.0077106
alpha (deg) | Cl | Cd | Cm | Cl/Cd
-20 | -1.6148 | 0.04553 | -0.0279 | -35.4667
-19.5 | -1.599 | 0.04219 | -0.0277 | -37.9
-19 | -1.5843 | 0.03889 | -0.0271 | -40.738
-17 | -1.4703 | 0.02768 | -0.0308 | -53.1178
-16.5 | -1.3847 | 0.02519 | -0.0423 | -54.9702
-16 | -1.3652 | 0.02368 | -0.0393 | -57.652
-15.5 | -1.3417 | 0.02205 | -0.0371 | -60.8481
-15 | -1.3196 | 0.02034 | -0.0347 | -64.8771
-14.5 | -1.292 | 0.01899 | -0.0327 | -68.0358
-14 | -1.2627 | 0.01777 | -0.0306 | -71.058
-13.5 | -1.2325 | 0.01663 | -0.0285 | -74.113
-13 | -1.2036 | 0.01548 | -0.026 | -77.7519
-12.5 | -1.1737 | 0.01444 | -0.0234 | -81.2812
-12 | -1.1413 | 0.01358 | -0.021 | -84.0427
-11.5 | -1.1079 | 0.01279 | -0.0186 | -86.6224
-11 | -1.0745 | 0.01206 | -0.0159 | -89.0962
-10.5 | -1.0418 | 0.01138 | -0.0129 | -91.5466
-10 | -1.0085 | 0.01079 | -0.0098 | -93.4662
-9.5 | -0.9758 | 0.0103 | -0.0063 | -94.7379
-9 | -0.9431 | 0.00995 | -0.0025 | -94.7839
-8.5 | -0.9009 | 0.00957 | -0.0005 | -94.1379
-8 | -0.8547 | 0.00921 | 0.0007 | -92.8013
-7.5 | -0.8056 | 0.0089 | 0.0014 | -90.5169
-7 | -0.7558 | 0.0086 | 0.002 | -87.8837
-6.5 | -0.7043 | 0.0083 | 0.0023 | -84.8554
-6 | -0.6524 | 0.00801 | 0.0026 | -81.4482
-5.5 | -0.5998 | 0.00771 | 0.0027 | -77.7951
-5 | -0.5477 | 0.00734 | 0.0029 | -74.6185
-4.5 | -0.4961 | 0.00692 | 0.0032 | -71.6908
-4 | -0.4448 | 0.00642 | 0.0035 | -69.2835
-3.5 | -0.3925 | 0.00592 | 0.0036 | -66.3007
-3 | -0.3402 | 0.00539 | 0.0037 | -63.1169
-2.5 | -0.2885 | 0.00478 | 0.0039 | -60.3556
-2 | -0.2372 | 0.00404 | 0.0041 | -58.7129
-1.5 | -0.1792 | 0.00385 | 0.0033 | -46.5455
-1 | -0.1194 | 0.00383 | 0.0022 | -31.1749
-0.5 | -0.0598 | 0.00378 | 0.0011 | -15.8201
0 | 0 | 0.00377 | 0 | 0
0.5 | 0.0598 | 0.00378 | -0.0011 | 15.8201
1 | 0.1193 | 0.00383 | -0.0022 | 31.1488
1.5 | 0.179 | 0.00385 | -0.0032 | 46.4935
2 | 0.237 | 0.00405 | -0.004 | 58.5185
2.5 | 0.2888 | 0.00475 | -0.0039 | 60.8
3 | 0.3401 | 0.0054 | -0.0037 | 62.9815
3.5 | 0.3924 | 0.00592 | -0.0036 | 66.2838
4 | 0.4447 | 0.00642 | -0.0035 | 69.2679
4.5 | 0.4961 | 0.00692 | -0.0032 | 71.6908
5 | 0.5476 | 0.00734 | -0.0029 | 74.6049
5.5 | 0.5999 | 0.00771 | -0.0027 | 77.808
6 | 0.6524 | 0.00801 | -0.0026 | 81.4482
6.5 | 0.7043 | 0.0083 | -0.0023 | 84.8554
7 | 0.7557 | 0.0086 | -0.002 | 87.8721
7.5 | 0.8056 | 0.0089 | -0.0014 | 90.5169
8 | 0.8547 | 0.00921 | -0.0007 | 92.8013
8.5 | 0.9009 | 0.00957 | 0.0005 | 94.1379
9 | 0.9434 | 0.00995 | 0.0024 | 94.8141
9.5 | 0.976 | 0.0103 | 0.0063 | 94.7573
10 | 1.0089 | 0.01078 | 0.0098 | 93.59
10.5 | 1.0422 | 0.01137 | 0.0129 | 91.6623
11 | 1.0748 | 0.01206 | 0.0159 | 89.1211
11.5 | 1.108 | 0.01279 | 0.0185 | 86.6302
12 | 1.1419 | 0.01356 | 0.0209 | 84.2109
12.5 | 1.174 | 0.01443 | 0.0234 | 81.3583
13 | 1.2046 | 0.01545 | 0.0259 | 77.9676
13.5 | 1.2331 | 0.01662 | 0.0284 | 74.1937
14 | 1.2636 | 0.01773 | 0.0305 | 71.269
14.5 | 1.2926 | 0.01897 | 0.0326 | 68.1392
15 | 1.32 | 0.02033 | 0.0347 | 64.9287
15.5 | 1.3448 | 0.02189 | 0.0369 | 61.4344
16 | 1.3661 | 0.02363 | 0.0392 | 57.8121
16.5 | 1.3848 | 0.02516 | 0.0424 | 55.0397
17 | 1.4727 | 0.02773 | 0.0303 | 53.1085
19 | 1.5862 | 0.039 | 0.0265 | 40.6718
19.5 | 1.603 | 0.04215 | 0.027 | 38.0308
20 | 1.6188 | 0.04549 | 0.0273 | 35.5858

## 99. Re 8M Mach 0.10 (1)
BIGFOIL.COM POLAR EXPORT
GA 40-018
GA 40-018 |  |  |  | Cl Max: | 1.27 | at alpha= | 14 | deg
JavaFoil+Calcfoil stall+Eppler ext transition |  |  |  | L/D Max: | 92.993 | at alpha= | 8.5 | deg
Re: | 8000000 |  |  | Cd Min: | 0.0046 | at alpha= | 1 | deg
Mach: | 0.1 |  |  | Cl=0 at alpha= | 0 | deg
|  |  |  | @ Cl=0.1, Cd= | 0.0046083
|  |  |  | @ Cl=0.4, Cd= | 0.0054077
|  |  |  | @ Cl=0.6, Cd= | 0.0074539
alpha (deg) | Cl | Cd | Cm | Cl/Cd
-19.5 | -1.05 | 0.06916 | 0.039 | -15.187
-19 | -1.091 | 0.05653 | 0.039 | -19.298
-18.5 | -1.131 | 0.04562 | 0.039 | -24.787
-18 | -1.161 | 0.03981 | 0.039 | -29.172
-17.5 | -1.183 | 0.03747 | 0.038 | -31.568
-17 | -1.205 | 0.03407 | 0.037 | -35.377
-16.5 | -1.229 | 0.02982 | 0.036 | -41.217
-16 | -1.244 | 0.02783 | 0.036 | -44.689
-15.5 | -1.256 | 0.02567 | 0.035 | -48.924
-15 | -1.266 | 0.02337 | 0.034 | -54.152
-14.5 | -1.27 | 0.02188 | 0.033 | -58.022
-14 | -1.27 | 0.02068 | 0.032 | -61.407
-13.5 | -1.266 | 0.01904 | 0.031 | -66.487
-13 | -1.258 | 0.0179 | 0.03 | -70.251
-12.5 | -1.245 | 0.01686 | 0.029 | -73.811
-12 | -1.227 | 0.01625 | 0.028 | -75.523
-11.5 | -1.206 | 0.0153 | 0.027 | -78.845
-11 | -1.18 | 0.0142 | 0.026 | -83.074
-10.5 | -1.15 | 0.01341 | 0.025 | -85.766
-10 | -1.116 | 0.01273 | 0.024 | -87.669
-9.5 | -1.079 | 0.01249 | 0.023 | -86.386
-9 | -1.039 | 0.01126 | 0.022 | -92.269
-8.5 | -0.995 | 0.0107 | 0.021 | -92.993
-8 | -0.949 | 0.0102 | 0.019 | -92.989
-7.5 | -0.9 | 0.0099 | 0.018 | -90.86
-7 | -0.848 | 0.00949 | 0.017 | -89.39
-6.5 | -0.793 | 0.00897 | 0.016 | -88.477
-6 | -0.736 | 0.00847 | 0.015 | -86.851
-5.5 | -0.677 | 0.00859 | 0.013 | -78.857
-5 | -0.618 | 0.008 | 0.012 | -77.21
-4.5 | -0.558 | 0.00679 | 0.011 | -82.197
-4 | -0.497 | 0.00619 | 0.01 | -80.288
-3.5 | -0.436 | 0.00569 | 0.009 | -76.587
-3 | -0.374 | 0.00534 | 0.007 | -70.17
-2.5 | -0.313 | 0.00487 | 0.006 | -64.311
-2 | -0.25 | 0.0048 | 0.005 | -52.206
-1.5 | -0.188 | 0.00472 | 0.004 | -39.793
-1 | -0.125 | 0.00464 | 0.002 | -26.993
-0.5 | -0.063 | 0.00466 | 0.001 | -13.447
0 | 0 | 0.00463 | 0 | 0
0.5 | 0.063 | 0.00462 | -0.001 | 13.679
1 | 0.126 | 0.0046 | -0.002 | 27.465
1.5 | 0.189 | 0.00468 | -0.004 | 40.498
2 | 0.253 | 0.00475 | -0.005 | 53.147
2.5 | 0.316 | 0.00482 | -0.006 | 65.493
3 | 0.378 | 0.00528 | -0.007 | 71.46
3.5 | 0.44 | 0.00564 | -0.009 | 78.011
4 | 0.502 | 0.00613 | -0.01 | 81.803
4.5 | 0.563 | 0.00672 | -0.011 | 83.766
5 | 0.624 | 0.00793 | -0.012 | 78.648
5.5 | 0.684 | 0.00851 | -0.014 | 80.362
6 | 0.743 | 0.00839 | -0.015 | 88.562
6.5 | 0.801 | 0.00888 | -0.016 | 90.235
7 | 0.857 | 0.00939 | -0.017 | 91.225
7.5 | 0.9 | 0.0099 | -0.018 | 90.86
8 | 0.949 | 0.0102 | -0.019 | 92.989
8.5 | 0.995 | 0.0107 | -0.02 | 92.993
9 | 1.039 | 0.01126 | -0.021 | 92.269
9.5 | 1.079 | 0.01249 | -0.023 | 86.386
10 | 1.116 | 0.01273 | -0.024 | 87.669
10.5 | 1.15 | 0.01341 | -0.025 | 85.766
11 | 1.18 | 0.0142 | -0.026 | 83.074
11.5 | 1.206 | 0.0153 | -0.027 | 78.845
12 | 1.227 | 0.01625 | -0.028 | 75.523
12.5 | 1.245 | 0.01686 | -0.029 | 73.811
13 | 1.258 | 0.0179 | -0.03 | 70.251
13.5 | 1.266 | 0.01904 | -0.031 | 66.487
14 | 1.27 | 0.02068 | -0.032 | 61.407
14.5 | 1.27 | 0.02188 | -0.033 | 58.022
15 | 1.266 | 0.02337 | -0.034 | 54.152
15.5 | 1.256 | 0.02567 | -0.035 | 48.924
16 | 1.244 | 0.02783 | -0.035 | 44.689
16.5 | 1.229 | 0.02982 | -0.036 | 41.217
17 | 1.205 | 0.03407 | -0.037 | 35.377
17.5 | 1.183 | 0.03747 | -0.038 | 31.568
18 | 1.161 | 0.03981 | -0.038 | 29.172
18.5 | 1.131 | 0.04562 | -0.039 | 24.787
19 | 1.091 | 0.05653 | -0.039 | 19.298

## 100. Re 8M Mach 0.10 (2)
BIGFOIL.COM POLAR EXPORT
GA 40-018
GA 40-018 |  |  |  | Cl Max: | 1.6139 | at alpha= | 20 | deg
XFOIL ncrit=9 |  |  |  | L/D Max: | 94.2242 | at alpha= | 9 | deg
Re: | 8000000 |  |  | Cd Min: | 0.0481 | at alpha= | -20 | deg
Mach: | 0.1 |  |  | Cl=0 at alpha= | 0 | deg
|  |  |  | @ Cl=0.1, Cd= | 0.0038232
|  |  |  | @ Cl=0.4, Cd= | 0.0059924
|  |  |  | @ Cl=0.6, Cd= | 0.0077329
alpha (deg) | Cl | Cd | Cm | Cl/Cd
-20 | -1.6096 | 0.0481 | -0.0302 | -33.4636
-19.5 | -1.5952 | 0.04447 | -0.03 | -35.8714
-19 | -1.5817 | 0.04093 | -0.0294 | -38.644
-17 | -1.4728 | 0.02887 | -0.0327 | -51.0149
-16.5 | -1.3872 | 0.02623 | -0.044 | -52.886
-16 | -1.3649 | 0.02458 | -0.0416 | -55.5289
-15.5 | -1.3408 | 0.02289 | -0.0395 | -58.5758
-15 | -1.3186 | 0.0211 | -0.0371 | -62.4929
-14.5 | -1.292 | 0.01962 | -0.0349 | -65.8512
-14 | -1.2636 | 0.01829 | -0.0327 | -69.0869
-13.5 | -1.2337 | 0.01708 | -0.0304 | -72.2307
-13 | -1.2035 | 0.01593 | -0.0281 | -75.5493
-12.5 | -1.174 | 0.01481 | -0.0254 | -79.2708
-12 | -1.1417 | 0.01389 | -0.0229 | -82.1958
-11.5 | -1.108 | 0.01306 | -0.0204 | -84.8392
-11 | -1.0735 | 0.01232 | -0.0179 | -87.1347
-10.5 | -1.0412 | 0.01158 | -0.0148 | -89.9136
-10 | -1.0073 | 0.01095 | -0.0117 | -91.9909
-9.5 | -0.9737 | 0.01042 | -0.0084 | -93.4453
-9 | -0.9409 | 0.01 | -0.0045 | -94.09
-8.5 | -0.9031 | 0.00964 | -0.0015 | -93.6826
-8 | -0.8575 | 0.00927 | -0.0001 | -92.5027
-7.5 | -0.8087 | 0.00895 | 0.0008 | -90.3575
-7 | -0.7588 | 0.00865 | 0.0015 | -87.7225
-6.5 | -0.7074 | 0.00834 | 0.0019 | -84.8201
-6 | -0.6554 | 0.00805 | 0.0023 | -81.4161
-5.5 | -0.6024 | 0.00775 | 0.0024 | -77.729
-5 | -0.55 | 0.00738 | 0.0027 | -74.5257
-4.5 | -0.4985 | 0.00695 | 0.003 | -71.7266
-4 | -0.447 | 0.00644 | 0.0034 | -69.4099
-3.5 | -0.3946 | 0.00593 | 0.0036 | -66.543
-3 | -0.3422 | 0.0054 | 0.0037 | -63.3704
-2.5 | -0.2903 | 0.00478 | 0.0039 | -60.7322
-2 | -0.2387 | 0.00404 | 0.0041 | -59.0842
-1.5 | -0.1803 | 0.00385 | 0.0033 | -46.8312
-1 | -0.1202 | 0.00384 | 0.0022 | -31.3021
-0.5 | -0.0602 | 0.00379 | 0.0011 | -15.8839
0 | 0 | 0.00377 | 0 | 0
0.5 | 0.0601 | 0.00379 | -0.0011 | 15.8575
1 | 0.1201 | 0.00384 | -0.0022 | 31.276
1.5 | 0.1802 | 0.00386 | -0.0033 | 46.6839
2 | 0.2385 | 0.00405 | -0.0041 | 58.8889
3 | 0.342 | 0.00541 | -0.0037 | 63.2163
3.5 | 0.3945 | 0.00594 | -0.0035 | 66.4141
4 | 0.447 | 0.00644 | -0.0034 | 69.4099
4.5 | 0.4985 | 0.00695 | -0.003 | 71.7266
5 | 0.55 | 0.00739 | -0.0027 | 74.4249
5.5 | 0.6025 | 0.00775 | -0.0024 | 77.7419
6 | 0.6553 | 0.00805 | -0.0023 | 81.4037
6.5 | 0.7074 | 0.00834 | -0.0019 | 84.8201
7 | 0.7587 | 0.00865 | -0.0015 | 87.711
7.5 | 0.8088 | 0.00895 | -0.0008 | 90.3687
8 | 0.8575 | 0.00927 | 0.0001 | 92.5027
8.5 | 0.9031 | 0.00965 | 0.0015 | 93.5855
9 | 0.9413 | 0.00999 | 0.0045 | 94.2242
9.5 | 0.974 | 0.01042 | 0.0083 | 93.4741
10 | 1.0078 | 0.01094 | 0.0117 | 92.1207
10.5 | 1.0417 | 0.01157 | 0.0147 | 90.0346
11 | 1.0739 | 0.01232 | 0.0178 | 87.1672
11.5 | 1.1082 | 0.01306 | 0.0204 | 84.8545
12 | 1.1422 | 0.01387 | 0.0228 | 82.3504
12.5 | 1.1742 | 0.01481 | 0.0254 | 79.2843
13 | 1.2044 | 0.0159 | 0.028 | 75.7484
13.5 | 1.2344 | 0.01706 | 0.0304 | 72.3564
14 | 1.2644 | 0.01826 | 0.0326 | 69.2442
14.5 | 1.2923 | 0.01962 | 0.0349 | 65.8665
15 | 1.3185 | 0.02112 | 0.0371 | 62.429
15.5 | 1.3425 | 0.02281 | 0.0394 | 58.8558
16 | 1.3657 | 0.02454 | 0.0416 | 55.652
16.5 | 1.387 | 0.02618 | 0.0442 | 52.9794
17 | 1.474 | 0.02903 | 0.0322 | 50.7751
19 | 1.5836 | 0.04105 | 0.0288 | 38.5773
19.5 | 1.599 | 0.04445 | 0.0293 | 35.973
20 | 1.6139 | 0.04803 | 0.0296 | 33.6019

## 101. Re 8M Mach 0.25 (1)
BIGFOIL.COM POLAR EXPORT
GA 40-018
GA 40-018 |  |  |  | Cl Max: | 1.186 | at alpha= | 12.5 | deg
JavaFoil+Calcfoil stall+Eppler ext transition |  |  |  | L/D Max: | 90.342 | at alpha= | 8 | deg
Re: | 8000000 |  |  | Cd Min: | 0.00462 | at alpha= | 0 | deg
Mach: | 0.25 |  |  | Cl=0 at alpha= | 0 | deg
|  |  |  | @ Cl=0.1, Cd= | 0.0046415
|  |  |  | @ Cl=0.4, Cd= | 0.0054044
|  |  |  | @ Cl=0.6, Cd= | 0.0075503
alpha (deg) | Cl | Cd | Cm | Cl/Cd
-17.5 | -0.751 | 0.10006 | 0.031 | -7.509
-17 | -0.815 | 0.08594 | 0.032 | -9.478
-16.5 | -0.918 | 0.04862 | 0.035 | -18.872
-16 | -0.98 | 0.0392 | 0.035 | -25
-15.5 | -1.029 | 0.0347 | 0.035 | -29.66
-15 | -1.074 | 0.03028 | 0.034 | -35.484
-14.5 | -1.112 | 0.02695 | 0.033 | -41.265
-14 | -1.144 | 0.02359 | 0.033 | -48.483
-13.5 | -1.165 | 0.02177 | 0.032 | -53.515
-13 | -1.179 | 0.02011 | 0.031 | -58.621
-12.5 | -1.186 | 0.01874 | 0.03 | -63.281
-12 | -1.185 | 0.01779 | 0.029 | -66.615
-11.5 | -1.178 | 0.0167 | 0.028 | -70.521
-11 | -1.164 | 0.01539 | 0.027 | -75.61
-10.5 | -1.143 | 0.01483 | 0.026 | -77.068
-10 | -1.117 | 0.01401 | 0.024 | -79.715
-9.5 | -1.085 | 0.01331 | 0.023 | -81.512
-9 | -1.049 | 0.01189 | 0.022 | -88.271
-8.5 | -1.008 | 0.01127 | 0.021 | -89.487
-8 | -0.964 | 0.01067 | 0.02 | -90.342
-7.5 | -0.916 | 0.01037 | 0.019 | -88.295
-7 | -0.865 | 0.00987 | 0.018 | -87.699
-6.5 | -0.812 | 0.00965 | 0.016 | -84.17
-6 | -0.755 | 0.00861 | 0.015 | -87.585
-5.5 | -0.695 | 0.00882 | 0.014 | -78.756
-5 | -0.634 | 0.00854 | 0.013 | -74.275
-4.5 | -0.573 | 0.00674 | 0.011 | -84.976
-4 | -0.511 | 0.00633 | 0.01 | -80.707
-3.5 | -0.448 | 0.00583 | 0.009 | -76.793
-3 | -0.385 | 0.00538 | 0.008 | -71.536
-2.5 | -0.322 | 0.00491 | 0.006 | -65.452
-2 | -0.257 | 0.00484 | 0.005 | -53.201
-1.5 | -0.193 | 0.00475 | 0.004 | -40.589
-1 | -0.129 | 0.0047 | 0.003 | -27.363
-0.5 | -0.064 | 0.00466 | 0.001 | -13.794
0 | 0 | 0.00462 | 0 | 0
0.5 | 0.065 | 0.00462 | -0.001 | 14.044
1 | 0.13 | 0.00466 | -0.003 | 27.866
1.5 | 0.195 | 0.00471 | -0.004 | 41.341
2 | 0.259 | 0.00479 | -0.005 | 54.202
2.5 | 0.324 | 0.00486 | -0.006 | 66.707
3 | 0.388 | 0.00532 | -0.008 | 72.909
3.5 | 0.452 | 0.00577 | -0.009 | 78.277
4 | 0.515 | 0.00626 | -0.01 | 82.281
4.5 | 0.578 | 0.00705 | -0.011 | 81.962
5 | 0.64 | 0.00846 | -0.013 | 75.689
5.5 | 0.702 | 0.00874 | -0.014 | 80.283
6 | 0.762 | 0.00868 | -0.015 | 87.755
6.5 | 0.812 | 0.00965 | -0.016 | 84.17
7 | 0.865 | 0.00987 | -0.017 | 87.699
7.5 | 0.916 | 0.01037 | -0.019 | 88.295
8 | 0.964 | 0.01067 | -0.02 | 90.342
8.5 | 1.008 | 0.01127 | -0.021 | 89.487
9 | 1.049 | 0.01189 | -0.022 | 88.271
9.5 | 1.085 | 0.01331 | -0.023 | 81.512
10 | 1.117 | 0.01401 | -0.024 | 79.715
10.5 | 1.143 | 0.01483 | -0.025 | 77.068
11 | 1.164 | 0.01539 | -0.026 | 75.61
11.5 | 1.178 | 0.0167 | -0.027 | 70.521
12 | 1.185 | 0.01779 | -0.029 | 66.615
12.5 | 1.186 | 0.01874 | -0.03 | 63.281
13 | 1.179 | 0.02011 | -0.031 | 58.621
13.5 | 1.165 | 0.02177 | -0.032 | 53.515
14 | 1.144 | 0.02359 | -0.032 | 48.483
14.5 | 1.115 | 0.02591 | -0.033 | 43.036
15 | 1.074 | 0.03028 | -0.034 | 35.484
15.5 | 1.029 | 0.0347 | -0.035 | 29.66
16 | 0.98 | 0.0392 | -0.035 | 25
16.5 | 0.918 | 0.04862 | -0.035 | 18.872
17 | 0.859 | 0.05483 | -0.036 | 15.673
17.5 | 0.737 | 0.11584 | -0.028 | 6.359

## 102. Re 8M Mach 0.25 (2)
BIGFOIL.COM POLAR EXPORT
GA 40-018
GA 40-018 |  |  |  | Cl Max: | 1.5514 | at alpha= | 20 | deg
XFOIL ncrit=9 |  |  |  | L/D Max: | 89.9272 | at alpha= | 8 | deg
Re: | 8000000 |  |  | Cd Min: | 0.06607 | at alpha= | -20 | deg
Mach: | 0.25 |  |  | Cl=0 at alpha= | 0 | deg
|  |  |  | @ Cl=0.1, Cd= | 0.0038525
|  |  |  | @ Cl=0.4, Cd= | 0.0059988
|  |  |  | @ Cl=0.6, Cd= | 0.0078355
alpha (deg) | Cl | Cd | Cm | Cl/Cd
-20 | -1.5452 | 0.06607 | -0.0408 | -23.3873
-19.5 | -1.5494 | 0.05977 | -0.0413 | -25.9227
-19 | -1.5458 | 0.05443 | -0.0412 | -28.3998
-17 | -1.4639 | 0.03731 | -0.0438 | -39.2361
-16.5 | -1.3907 | 0.03273 | -0.0542 | -42.4901
-16 | -1.3618 | 0.03007 | -0.0538 | -45.2877
-15.5 | -1.3393 | 0.02777 | -0.0514 | -48.2283
-15 | -1.315 | 0.02557 | -0.0491 | -51.4275
-14.5 | -1.2879 | 0.02365 | -0.0468 | -54.4567
-14 | -1.2616 | 0.02178 | -0.0442 | -57.9247
-13.5 | -1.2341 | 0.02009 | -0.0414 | -61.4286
-13 | -1.2041 | 0.01859 | -0.0388 | -64.7714
-12.5 | -1.172 | 0.01726 | -0.0361 | -67.9027
-12 | -1.1412 | 0.01594 | -0.0331 | -71.5935
-11.5 | -1.1081 | 0.01481 | -0.0303 | -74.8211
-11 | -1.0736 | 0.01379 | -0.0274 | -77.8535
-10.5 | -1.0375 | 0.01293 | -0.0246 | -80.2398
-10 | -1.0035 | 0.01203 | -0.0213 | -83.4165
-9.5 | -0.968 | 0.01129 | -0.018 | -85.7396
-9 | -0.9311 | 0.01065 | -0.0148 | -87.4272
-8.5 | -0.8948 | 0.01012 | -0.0112 | -88.419
-8 | -0.8638 | 0.00961 | -0.0063 | -89.8855
-7.5 | -0.8224 | 0.00927 | -0.0034 | -88.7163
-7 | -0.7729 | 0.00894 | -0.0019 | -86.4541
-6.5 | -0.7227 | 0.00858 | -0.0007 | -84.2308
-6 | -0.6701 | 0.00827 | 0.0001 | -81.0278
-5.5 | -0.6165 | 0.00794 | 0.0007 | -77.6448
-5 | -0.5629 | 0.0076 | 0.0012 | -74.0658
-4.5 | -0.5108 | 0.00714 | 0.002 | -71.5406
-4 | -0.4584 | 0.00661 | 0.0026 | -69.3495
-3.5 | -0.4059 | 0.00605 | 0.0031 | -67.0909
-3 | -0.3527 | 0.00549 | 0.0035 | -64.2441
-2 | -0.2473 | 0.00404 | 0.0043 | -61.2129
-1.5 | -0.1866 | 0.00389 | 0.0034 | -47.9692
-1 | -0.1245 | 0.00388 | 0.0023 | -32.0876
-0.5 | -0.0623 | 0.00381 | 0.0012 | -16.3517
0 | 0 | 0.0038 | 0 | 0
0.5 | 0.0622 | 0.00381 | -0.0011 | 16.3255
1 | 0.1244 | 0.00388 | -0.0023 | 32.0619
1.5 | 0.1865 | 0.0039 | -0.0034 | 47.8205
2 | 0.2471 | 0.00405 | -0.0042 | 61.0123
2.5 | 0.3003 | 0.00477 | -0.0039 | 62.956
3 | 0.3526 | 0.00549 | -0.0035 | 64.2259
3.5 | 0.4057 | 0.00606 | -0.0031 | 66.9472
4 | 0.4584 | 0.00661 | -0.0026 | 69.3495
4.5 | 0.5108 | 0.00714 | -0.0019 | 71.5406
5 | 0.5628 | 0.0076 | -0.0012 | 74.0526
5.5 | 0.6165 | 0.00794 | -0.0007 | 77.6448
6 | 0.67 | 0.00828 | -0.0001 | 80.9179
6.5 | 0.7227 | 0.00858 | 0.0007 | 84.2308
7 | 0.773 | 0.00893 | 0.0019 | 86.5622
7.5 | 0.8225 | 0.00926 | 0.0034 | 88.8229
8 | 0.8642 | 0.00961 | 0.0063 | 89.9272
8.5 | 0.895 | 0.01012 | 0.0112 | 88.4387
9 | 0.9315 | 0.01065 | 0.0147 | 87.4648
9.5 | 0.9684 | 0.01128 | 0.018 | 85.8511
10 | 1.0042 | 0.01201 | 0.0212 | 83.6137
10.5 | 1.0379 | 0.01292 | 0.0245 | 80.3328
11 | 1.0741 | 0.01378 | 0.0273 | 77.9463
11.5 | 1.1089 | 0.01479 | 0.0302 | 74.9763
12 | 1.1413 | 0.01595 | 0.0331 | 71.5549
12.5 | 1.1727 | 0.01723 | 0.036 | 68.0615
13 | 1.2049 | 0.01856 | 0.0387 | 64.9192
14 | 1.2619 | 0.02177 | 0.0442 | 57.9651
14.5 | 1.2885 | 0.02362 | 0.0468 | 54.5512
15 | 1.3156 | 0.02555 | 0.0491 | 51.4912
15.5 | 1.341 | 0.02767 | 0.0514 | 48.464
16 | 1.3624 | 0.03002 | 0.0538 | 45.3831
16.5 | 1.3907 | 0.03266 | 0.0544 | 42.5811
17 | 1.4675 | 0.03727 | 0.0433 | 39.3748
17.5 | 1.4974 | 0.04096 | 0.0422 | 36.5576
18 | 1.5301 | 0.0453 | 0.0395 | 33.777
18.5 | 1.5396 | 0.04985 | 0.0402 | 30.8847
19 | 1.5475 | 0.05464 | 0.0406 | 28.3217
19.5 | 1.551 | 0.06003 | 0.0406 | 25.8371
20 | 1.5514 | 0.06593 | 0.0401 | 23.531

## 103. Re 8M Mach 0.50 (1)
BIGFOIL.COM POLAR EXPORT
GA 40-018
GA 40-018 |  |  |  | Cl Max: | 1.187 | at alpha= | 20 | deg
JavaFoil+Calcfoil stall+Eppler ext transition |  |  |  | L/D Max: | 78.824 | at alpha= | 3.5 | deg
Re: | 8000000 |  |  | Cd Min: | 0.00488 | at alpha= | 0.5 | deg
Mach: | 0.5 |  |  | Cl=0 at alpha= | 0 | deg
|  |  |  | @ Cl=0.1, Cd= | 0.0048838
|  |  |  | @ Cl=0.4, Cd= | 0.0054883
|  |  |  | @ Cl=0.6, Cd= | 0.0082364
alpha (deg) | Cl | Cd | Cm | Cl/Cd
-20 | -1.188 | 0.12523 | 0.04 | -9.491
-19.5 | -1.159 | 0.12016 | 0.039 | -9.648
-19 | -1.117 | 0.12497 | 0.036 | -8.94
-18.5 | -1.075 | 0.13079 | 0.033 | -8.216
-18 | -1.036 | 0.13173 | 0.03 | -7.865
-17.5 | -1.003 | 0.15059 | 0.028 | -6.661
-17 | -0.991 | 0.12363 | 0.031 | -8.016
-16.5 | -0.965 | 0.11531 | 0.031 | -8.369
-16 | -0.935 | 0.1107 | 0.029 | -8.444
-15.5 | -0.897 | 0.11186 | 0.026 | -8.021
-15 | -0.866 | 0.10789 | 0.025 | -8.025
-14.5 | -0.834 | 0.106 | 0.023 | -7.865
-14 | -0.803 | 0.10139 | 0.021 | -7.924
-13.5 | -0.779 | 0.09898 | 0.022 | -7.872
-13 | -0.752 | 0.09116 | 0.021 | -8.245
-12.5 | -0.719 | 0.08634 | 0.019 | -8.331
-12 | -0.691 | 0.08205 | 0.018 | -8.416
-11.5 | -0.665 | 0.07459 | 0.018 | -8.912
-11 | -0.747 | 0.02207 | 0.029 | -33.837
-10.5 | -0.701 | 0.02525 | 0.027 | -27.758
-10 | -0.684 | 0.01933 | 0.027 | -35.39
-9.5 | -0.648 | 0.01976 | 0.025 | -32.795
-9 | -0.619 | 0.01729 | 0.024 | -35.814
-8.5 | -0.949 | 0.01574 | 0.023 | -60.315
-8 | -0.973 | 0.01435 | 0.022 | -67.812
-7.5 | -0.958 | 0.01289 | 0.021 | -74.298
-7 | -0.923 | 0.01207 | 0.019 | -76.453
-6.5 | -0.877 | 0.01154 | 0.018 | -75.994
-6 | -0.821 | 0.01087 | 0.017 | -75.555
-5.5 | -0.761 | 0.0102 | 0.015 | -74.634
-5 | -0.699 | 0.00966 | 0.014 | -72.284
-4.5 | -0.634 | 0.00933 | 0.013 | -67.924
-4 | -0.569 | 0.00718 | 0.011 | -79.207
-3.5 | -0.499 | 0.00646 | 0.01 | -77.369
-3 | -0.429 | 0.00576 | 0.008 | -74.514
-2.5 | -0.359 | 0.00521 | 0.007 | -68.985
-2 | -0.288 | 0.00512 | 0.006 | -56.138
-1.5 | -0.216 | 0.00503 | 0.004 | -42.845
-1 | -0.144 | 0.00494 | 0.003 | -29.12
-0.5 | -0.072 | 0.00493 | 0.001 | -14.593
0 | 0 | 0.00491 | 0 | 0
0.5 | 0.073 | 0.00488 | -0.001 | 14.863
1 | 0.145 | 0.00489 | -0.003 | 29.666
1.5 | 0.218 | 0.00498 | -0.004 | 43.662
2 | 0.29 | 0.00507 | -0.006 | 57.225
2.5 | 0.363 | 0.00515 | -0.007 | 70.345
3 | 0.433 | 0.00579 | -0.009 | 74.794
3.5 | 0.504 | 0.0064 | -0.01 | 78.824
4 | 0.575 | 0.0073 | -0.011 | 78.681
4.5 | 0.634 | 0.00951 | -0.013 | 66.641
5 | 0.699 | 0.00993 | -0.014 | 70.372
5.5 | 0.761 | 0.01046 | -0.015 | 72.769
6 | 0.821 | 0.01105 | -0.017 | 74.277
6.5 | 0.877 | 0.01169 | -0.018 | 74.969
7 | 0.923 | 0.01229 | -0.019 | 75.119
7.5 | 0.958 | 0.0131 | -0.02 | 73.127
8 | 0.973 | 0.01481 | -0.022 | 65.687
8.5 | 0.949 | 0.01625 | -0.023 | 58.404
9 | 0.619 | 0.01729 | -0.024 | 35.814
9.5 | 0.648 | 0.01976 | -0.025 | 32.795
10 | 0.684 | 0.01943 | -0.027 | 35.208
10.5 | 0.702 | 0.02542 | -0.027 | 27.599
11 | 0.747 | 0.02191 | -0.029 | 34.104
11.5 | 0.671 | 0.07019 | -0.02 | 9.557
12 | 0.691 | 0.08049 | -0.018 | 8.589
12.5 | 0.719 | 0.08814 | -0.019 | 8.161
13 | 0.754 | 0.08874 | -0.022 | 8.497
13.5 | 0.778 | 0.1001 | -0.021 | 7.777
14 | 0.803 | 0.10141 | -0.021 | 7.922
14.5 | 0.834 | 0.10472 | -0.023 | 7.966
15 | 0.865 | 0.10883 | -0.024 | 7.945
15.5 | 0.897 | 0.11264 | -0.026 | 7.962
16 | 0.933 | 0.11219 | -0.029 | 8.319
16.5 | 0.964 | 0.11699 | -0.03 | 8.239
17 | 0.99 | 0.12575 | -0.03 | 7.872
17.5 | 1.003 | 0.15068 | -0.028 | 6.657
18 | 1.035 | 0.13343 | -0.03 | 7.76
18.5 | 1.072 | 0.13312 | -0.033 | 8.051
19 | 1.112 | 0.12967 | -0.035 | 8.578
19.5 | 1.155 | 0.12351 | -0.038 | 9.354
20 | 1.187 | 0.12659 | -0.04 | 9.379

## 104. Re 8M Mach 0.50 (2)
BIGFOIL.COM POLAR EXPORT
GA 40-018
GA 40-018 |  |  |  | Cl Max: | 1.042 | at alpha= | 11.5 | deg
XFOIL ncrit=9 |  |  |  | L/D Max: | 72.1667 | at alpha= | 2.5 | deg
Re: | 8000000 |  |  | Cd Min: | 0.13024 | at alpha= | 16.5 | deg
Mach: | 0.5 |  |  | Cl=0 at alpha= | 0 | deg
|  |  |  | @ Cl=0.1, Cd= | 0.0039717
|  |  |  | @ Cl=0.4, Cd= | 0.005845
|  |  |  | @ Cl=0.6, Cd= | 0.008716
alpha (deg) | Cl | Cd | Cm | Cl/Cd
-16.5 | -0.8145 | 0.12991 | -0.0344 | -6.2697
-16 | -0.8303 | 0.11732 | -0.0426 | -7.0772
-15.5 | -0.8473 | 0.10459 | -0.051 | -8.1012
-15 | -0.8682 | 0.09192 | -0.0594 | -9.4452
-14.5 | -0.8937 | 0.07959 | -0.0671 | -11.2288
-14 | -0.9195 | 0.06842 | -0.0729 | -13.4391
-13.5 | -0.947 | 0.05826 | -0.0767 | -16.2547
-12 | -1.0299 | 0.03438 | -0.0742 | -29.9564
-11.5 | -1.0407 | 0.02912 | -0.0697 | -35.7383
-11 | -1.04 | 0.02492 | -0.0644 | -41.7335
-10.5 | -1.0183 | 0.02206 | -0.0595 | -46.1605
-10 | -0.9876 | 0.01984 | -0.0548 | -49.7782
-9.5 | -0.9519 | 0.01799 | -0.0505 | -52.9127
-9 | -0.9161 | 0.01628 | -0.046 | -56.2715
-8.5 | -0.8757 | 0.01488 | -0.042 | -58.8508
-8 | -0.8337 | 0.01363 | -0.038 | -61.1665
-7.5 | -0.7939 | 0.0124 | -0.0338 | -64.0242
-7 | -0.7511 | 0.0114 | -0.0299 | -65.886
-6.5 | -0.7071 | 0.01053 | -0.026 | -67.151
-6 | -0.6652 | 0.00973 | -0.0218 | -68.3659
-5.5 | -0.6231 | 0.00908 | -0.0174 | -68.6233
-5 | -0.5879 | 0.00853 | -0.0114 | -68.9215
-4.5 | -0.5448 | 0.00804 | -0.0069 | -67.7612
-4 | -0.4978 | 0.0074 | -0.0034 | -67.2703
-3.5 | -0.449 | 0.00662 | -0.0004 | -67.8248
-3 | -0.3974 | 0.0058 | 0.002 | -68.5172
-2.5 | -0.3463 | 0.00481 | 0.0042 | -71.9958
-2 | -0.2861 | 0.00417 | 0.0049 | -68.6091
-1.5 | -0.2149 | 0.00405 | 0.0038 | -53.0617
-1 | -0.1435 | 0.00399 | 0.0026 | -35.9649
-0.5 | -0.0722 | 0.00396 | 0.0014 | -18.2323
0 | 0 | 0.00397 | 0 | 0
0.5 | 0.0721 | 0.00396 | -0.0014 | 18.2071
1 | 0.1434 | 0.00399 | -0.0026 | 35.9398
1.5 | 0.2149 | 0.00405 | -0.0038 | 53.0617
2 | 0.286 | 0.00417 | -0.0049 | 68.5851
2.5 | 0.3464 | 0.0048 | -0.0042 | 72.1667
3 | 0.3972 | 0.0058 | -0.0019 | 68.4828
3.5 | 0.4488 | 0.00663 | 0.0004 | 67.6923
4 | 0.4978 | 0.00739 | 0.0034 | 67.3613
4.5 | 0.5443 | 0.00805 | 0.007 | 67.6149
5 | 0.5876 | 0.00853 | 0.0115 | 68.8863
5.5 | 0.6236 | 0.00907 | 0.0173 | 68.7541
6 | 0.6652 | 0.00973 | 0.0218 | 68.3659
6.5 | 0.7074 | 0.01052 | 0.026 | 67.2433
7 | 0.7513 | 0.0114 | 0.0298 | 65.9035
7.5 | 0.7941 | 0.01239 | 0.0338 | 64.092
8 | 0.834 | 0.01362 | 0.038 | 61.2335
8.5 | 0.8758 | 0.01487 | 0.042 | 58.8971
9 | 0.9174 | 0.01624 | 0.0459 | 56.4901
9.5 | 0.9527 | 0.01797 | 0.0504 | 53.0161
10 | 0.9897 | 0.01976 | 0.0547 | 50.086
10.5 | 1.0194 | 0.02202 | 0.0594 | 46.2943
11 | 1.0403 | 0.02492 | 0.0644 | 41.7456
11.5 | 1.042 | 0.02907 | 0.0696 | 35.8445
12 | 1.028 | 0.0345 | 0.0742 | 29.7971
12.5 | 1.005 | 0.04114 | 0.0774 | 24.4288
13 | 0.9783 | 0.04902 | 0.0782 | 19.9572
13.5 | 0.9489 | 0.05812 | 0.0767 | 16.3266
14 | 0.9203 | 0.06837 | 0.0729 | 13.4606
14.5 | 0.8892 | 0.08015 | 0.0666 | 11.0942
15 | 0.868 | 0.09203 | 0.0593 | 9.4317
15.5 | 0.848 | 0.10459 | 0.051 | 8.1078
16 | 0.8296 | 0.11751 | 0.0424 | 7.0598
16.5 | 0.8132 | 0.13024 | 0.0341 | 6.2439

## 105. Re 10M Mach 0.00 (1)
BIGFOIL.COM POLAR EXPORT
GA 40-018
GA 40-018 |  |  |  | Cl Max: | 1.29 | at alpha= | 14.5 | deg
JavaFoil+Calcfoil stall+Eppler ext transition |  |  |  | L/D Max: | 98.087 | at alpha= | 8.5 | deg
Re: | 10000000 |  |  | Cd Min: | 0.00453 | at alpha= | 0.5 | deg
Mach: | 0 |  |  | Cl=0 at alpha= | 0 | deg
|  |  |  | @ Cl=0.1, Cd= | 0.0045829
|  |  |  | @ Cl=0.4, Cd= | 0.0056881
|  |  |  | @ Cl=0.6, Cd= | 0.0073212
alpha (deg) | Cl | Cd | Cm | Cl/Cd
-19.5 | -1.132 | 0.0519 | 0.04 | -21.807
-19 | -1.16 | 0.04579 | 0.04 | -25.339
-18.5 | -1.19 | 0.03905 | 0.039 | -30.475
-18 | -1.213 | 0.03569 | 0.039 | -33.976
-17.5 | -1.234 | 0.03221 | 0.038 | -38.301
-17 | -1.248 | 0.03066 | 0.037 | -40.723
-16.5 | -1.266 | 0.02701 | 0.037 | -46.872
-16 | -1.276 | 0.02543 | 0.036 | -50.185
-15.5 | -1.284 | 0.02402 | 0.035 | -53.437
-15 | -1.289 | 0.022 | 0.034 | -58.58
-14.5 | -1.29 | 0.02052 | 0.033 | -62.893
-14 | -1.287 | 0.01927 | 0.032 | -66.797
-13.5 | -1.28 | 0.01779 | 0.031 | -71.956
-13 | -1.269 | 0.01677 | 0.03 | -75.694
-12.5 | -1.254 | 0.01583 | 0.029 | -79.21
-12 | -1.234 | 0.01502 | 0.028 | -82.165
-11.5 | -1.211 | 0.01412 | 0.027 | -85.74
-11 | -1.183 | 0.01367 | 0.026 | -86.579
-10.5 | -1.152 | 0.01267 | 0.025 | -90.901
-10 | -1.118 | 0.01169 | 0.024 | -95.628
-9.5 | -1.079 | 0.01152 | 0.023 | -93.62
-9 | -1.039 | 0.01098 | 0.022 | -94.584
-8.5 | -0.995 | 0.01014 | 0.02 | -98.087
-8 | -0.948 | 0.0097 | 0.019 | -97.712
-7.5 | -0.898 | 0.00971 | 0.018 | -92.48
-7 | -0.845 | 0.00909 | 0.017 | -92.963
-6.5 | -0.79 | 0.00839 | 0.016 | -94.187
-6 | -0.733 | 0.00848 | 0.015 | -86.398
-5.5 | -0.674 | 0.00828 | 0.013 | -81.421
-5 | -0.615 | 0.00767 | 0.012 | -80.178
-4.5 | -0.555 | 0.00685 | 0.011 | -81.058
-4 | -0.495 | 0.00636 | 0.01 | -77.801
-3.5 | -0.434 | 0.00603 | 0.009 | -71.953
-3 | -0.372 | 0.00556 | 0.007 | -66.984
-2.5 | -0.311 | 0.00522 | 0.006 | -59.605
-2 | -0.249 | 0.00473 | 0.005 | -52.673
-1.5 | -0.187 | 0.00467 | 0.004 | -39.991
-1 | -0.125 | 0.00466 | 0.002 | -26.738
-0.5 | -0.062 | 0.00457 | 0.001 | -13.629
0 | 0 | 0.00454 | 0 | 0
0.5 | 0.063 | 0.00453 | -0.001 | 13.861
1 | 0.126 | 0.00462 | -0.002 | 27.198
1.5 | 0.188 | 0.00463 | -0.004 | 40.694
2 | 0.251 | 0.00469 | -0.005 | 53.61
2.5 | 0.314 | 0.00518 | -0.006 | 60.667
3 | 0.376 | 0.00551 | -0.007 | 68.189
3.5 | 0.438 | 0.00597 | -0.009 | 73.268
4 | 0.499 | 0.0063 | -0.01 | 79.248
4.5 | 0.56 | 0.00679 | -0.011 | 82.579
5 | 0.621 | 0.0076 | -0.012 | 81.667
5.5 | 0.681 | 0.0082 | -0.013 | 82.967
6 | 0.74 | 0.0084 | -0.015 | 88.1
6.5 | 0.798 | 0.0083 | -0.016 | 96.079
7 | 0.853 | 0.00899 | -0.017 | 94.87
7.5 | 0.907 | 0.00961 | -0.018 | 94.408
8 | 0.948 | 0.0097 | -0.019 | 97.712
8.5 | 0.995 | 0.01014 | -0.02 | 98.087
9 | 1.039 | 0.01098 | -0.021 | 94.584
9.5 | 1.079 | 0.01152 | -0.023 | 93.62
10 | 1.118 | 0.01169 | -0.024 | 95.628
10.5 | 1.152 | 0.01267 | -0.025 | 90.901
11 | 1.183 | 0.01367 | -0.026 | 86.579
11.5 | 1.211 | 0.01412 | -0.027 | 85.74
12 | 1.234 | 0.01502 | -0.028 | 82.165
12.5 | 1.254 | 0.01583 | -0.029 | 79.21
13 | 1.269 | 0.01677 | -0.03 | 75.694
13.5 | 1.28 | 0.01779 | -0.031 | 71.956
14 | 1.287 | 0.01927 | -0.032 | 66.797
14.5 | 1.29 | 0.02052 | -0.033 | 62.893
15 | 1.289 | 0.022 | -0.034 | 58.58
15.5 | 1.284 | 0.02402 | -0.034 | 53.437
16 | 1.276 | 0.02543 | -0.035 | 50.185
16.5 | 1.266 | 0.02701 | -0.036 | 46.872
17 | 1.248 | 0.03066 | -0.037 | 40.723
17.5 | 1.234 | 0.03221 | -0.038 | 38.301
18 | 1.213 | 0.03569 | -0.038 | 33.976
18.5 | 1.19 | 0.03905 | -0.039 | 30.475
19 | 1.16 | 0.04579 | -0.039 | 25.339
19.5 | 1.132 | 0.0519 | -0.04 | 21.807

## 106. Re 10M Mach 0.00 (2)
BIGFOIL.COM POLAR EXPORT
GA 40-018
GA 40-018 |  |  |  | Cl Max: | 1.6544 | at alpha= | 20 | deg
XFOIL ncrit=9 |  |  |  | L/D Max: | 100.953 | at alpha= | 9.5 | deg
Re: | 10000000 |  |  | Cd Min: | 0.04275 | at alpha= | -20 | deg
Mach: | 0 |  |  | Cl=0 at alpha= | 0 | deg
|  |  |  | @ Cl=0.1, Cd= | 0.0036903
|  |  |  | @ Cl=0.4, Cd= | 0.0059808
|  |  |  | @ Cl=0.6, Cd= | 0.0074432
alpha (deg) | Cl | Cd | Cm | Cl/Cd
-20 | -1.6501 | 0.04275 | -0.0262 | -38.5988
-19.5 | -1.6331 | 0.03965 | -0.0258 | -41.1879
-19 | -1.6154 | 0.03665 | -0.0251 | -44.0764
-17.5 | -1.5115 | 0.02855 | -0.0309 | -52.9422
-17 | -1.4294 | 0.02569 | -0.0423 | -55.6403
-16.5 | -1.411 | 0.02403 | -0.0395 | -58.7183
-16 | -1.3872 | 0.0224 | -0.0374 | -61.9286
-15.5 | -1.3612 | 0.02088 | -0.0355 | -65.1916
-15 | -1.3363 | 0.01937 | -0.0333 | -68.9881
-14.5 | -1.3094 | 0.01802 | -0.031 | -72.6637
-14 | -1.2817 | 0.01677 | -0.0287 | -76.4281
-13.5 | -1.2514 | 0.01567 | -0.0264 | -79.8596
-13 | -1.2197 | 0.01469 | -0.0242 | -83.0293
-12.5 | -1.1897 | 0.01371 | -0.0215 | -86.7761
-12 | -1.1581 | 0.01285 | -0.0188 | -90.1245
-11.5 | -1.1249 | 0.01211 | -0.0162 | -92.8902
-11 | -1.0907 | 0.01147 | -0.0135 | -95.0915
-10.5 | -1.0562 | 0.01088 | -0.0107 | -97.0772
-10 | -1.0249 | 0.01032 | -0.0071 | -99.312
-9.5 | -0.9951 | 0.00986 | -0.0028 | -100.9229
-9 | -0.9559 | 0.00954 | -0.0002 | -100.1992
-8.5 | -0.9094 | 0.00922 | 0.0009 | -98.6334
-8 | -0.862 | 0.00888 | 0.002 | -97.0721
-7.5 | -0.8126 | 0.00857 | 0.0026 | -94.8191
-7 | -0.761 | 0.00829 | 0.0029 | -91.7973
-6.5 | -0.7094 | 0.00801 | 0.0032 | -88.5643
-6 | -0.6566 | 0.00773 | 0.0033 | -84.9418
-5.5 | -0.6031 | 0.00746 | 0.0033 | -80.8445
-5 | -0.5498 | 0.00717 | 0.0033 | -76.6806
-4.5 | -0.497 | 0.00678 | 0.0034 | -73.3038
-4 | -0.4444 | 0.00635 | 0.0035 | -69.9843
-3.5 | -0.3917 | 0.0059 | 0.0035 | -66.3898
-3 | -0.3378 | 0.00548 | 0.0034 | -61.6423
-2.5 | -0.2845 | 0.00495 | 0.0033 | -57.4747
-2 | -0.2336 | 0.00421 | 0.0035 | -55.4869
-1.5 | -0.179 | 0.00376 | 0.0033 | -47.6064
-1 | -0.1193 | 0.0037 | 0.0022 | -32.2432
-0.5 | -0.0596 | 0.00367 | 0.0011 | -16.2398
0 | 0 | 0.00365 | 0 | 0
0.5 | 0.0596 | 0.00367 | -0.0011 | 16.2398
1 | 0.1192 | 0.0037 | -0.0021 | 32.2162
1.5 | 0.1789 | 0.00376 | -0.0032 | 47.5798
2 | 0.2333 | 0.00423 | -0.0035 | 55.1537
2.5 | 0.2849 | 0.00492 | -0.0033 | 57.9065
3 | 0.3376 | 0.00549 | -0.0033 | 61.4936
3.5 | 0.3915 | 0.00591 | -0.0035 | 66.2437
4 | 0.4443 | 0.00635 | -0.0034 | 69.9685
4.5 | 0.4973 | 0.00676 | -0.0034 | 73.5651
5 | 0.5497 | 0.00717 | -0.0032 | 76.6667
5.5 | 0.6031 | 0.00746 | -0.0033 | 80.8445
6 | 0.6565 | 0.00773 | -0.0033 | 84.9288
6.5 | 0.7095 | 0.00801 | -0.0032 | 88.5768
7 | 0.761 | 0.00829 | -0.0029 | 91.7973
7.5 | 0.8125 | 0.00857 | -0.0026 | 94.8075
8 | 0.862 | 0.00888 | -0.002 | 97.0721
8.5 | 0.9094 | 0.00922 | -0.0009 | 98.6334
9 | 0.956 | 0.00954 | 0.0002 | 100.2096
9.5 | 0.9954 | 0.00986 | 0.0028 | 100.9533
10 | 1.0255 | 0.01031 | 0.007 | 99.4665
10.5 | 1.0567 | 0.01087 | 0.0107 | 97.2125
11 | 1.0912 | 0.01146 | 0.0135 | 95.2182
11.5 | 1.1253 | 0.0121 | 0.0162 | 93
12 | 1.1586 | 0.01284 | 0.0188 | 90.2336
12.5 | 1.1895 | 0.01373 | 0.0215 | 86.6351
13 | 1.2203 | 0.01468 | 0.0241 | 83.1267
13.5 | 1.2519 | 0.01565 | 0.0264 | 79.9936
14 | 1.2821 | 0.01675 | 0.0286 | 76.5433
14.5 | 1.3092 | 0.01803 | 0.031 | 72.6123
15 | 1.3357 | 0.01941 | 0.0333 | 68.815
15.5 | 1.3617 | 0.02087 | 0.0355 | 65.2468
16 | 1.388 | 0.02236 | 0.0374 | 62.0751
16.5 | 1.4125 | 0.02396 | 0.0394 | 58.9524
17 | 1.4272 | 0.02588 | 0.0425 | 55.1468
17.5 | 1.5151 | 0.02834 | 0.0306 | 53.4615
19 | 1.6182 | 0.03665 | 0.0246 | 44.1528
19.5 | 1.6372 | 0.03956 | 0.0252 | 41.3852
20 | 1.6544 | 0.04265 | 0.0256 | 38.7902

## 107. Re 10M Mach 0.10 (1)
BIGFOIL.COM POLAR EXPORT
GA 40-018
GA 40-018 |  |  |  | Cl Max: | 1.273 | at alpha= | 14 | deg
JavaFoil+Calcfoil stall+Eppler ext transition |  |  |  | L/D Max: | 97.11 | at alpha= | 8.5 | deg
Re: | 10000000 |  |  | Cd Min: | 0.0045 | at alpha= | 0 | deg
Mach: | 0.1 |  |  | Cl=0 at alpha= | 0 | deg
|  |  |  | @ Cl=0.1, Cd= | 0.0045959
|  |  |  | @ Cl=0.4, Cd= | 0.0056984
|  |  |  | @ Cl=0.6, Cd= | 0.0073171
alpha (deg) | Cl | Cd | Cm | Cl/Cd
-19.5 | -1.065 | 0.05916 | 0.04 | -17.998
-19 | -1.1 | 0.05087 | 0.039 | -21.619
-18.5 | -1.137 | 0.04202 | 0.039 | -27.048
-18 | -1.165 | 0.03789 | 0.039 | -30.731
-17.5 | -1.187 | 0.03565 | 0.038 | -33.279
-17 | -1.21 | 0.03221 | 0.037 | -37.552
-16.5 | -1.232 | 0.02805 | 0.037 | -43.932
-16 | -1.246 | 0.02647 | 0.036 | -47.084
-15.5 | -1.259 | 0.02435 | 0.035 | -51.703
-15 | -1.268 | 0.02225 | 0.034 | -57.021
-14.5 | -1.273 | 0.02101 | 0.033 | -60.567
-14 | -1.273 | 0.0197 | 0.032 | -64.611
-13.5 | -1.269 | 0.01821 | 0.031 | -69.665
-13 | -1.26 | 0.01708 | 0.03 | -73.786
-12.5 | -1.247 | 0.01611 | 0.029 | -77.385
-12 | -1.23 | 0.01526 | 0.028 | -80.596
-11.5 | -1.208 | 0.01436 | 0.027 | -84.125
-11 | -1.182 | 0.01391 | 0.026 | -85
-10.5 | -1.152 | 0.01285 | 0.025 | -89.655
-10 | -1.118 | 0.01218 | 0.024 | -91.806
-9.5 | -1.08 | 0.01197 | 0.023 | -90.269
-9 | -1.041 | 0.01075 | 0.022 | -96.891
-8.5 | -0.998 | 0.01027 | 0.021 | -97.11
-8 | -0.951 | 0.00981 | 0.019 | -96.987
-7.5 | -0.902 | 0.00975 | 0.018 | -92.488
-7 | -0.849 | 0.00919 | 0.017 | -92.36
-6.5 | -0.794 | 0.00839 | 0.016 | -94.568
-6 | -0.736 | 0.00815 | 0.015 | -90.337
-5.5 | -0.677 | 0.00834 | 0.013 | -81.265
-5 | -0.618 | 0.00768 | 0.012 | -80.437
-4.5 | -0.558 | 0.00691 | 0.011 | -80.729
-4 | -0.497 | 0.00635 | 0.01 | -78.347
-3.5 | -0.436 | 0.00601 | 0.009 | -72.546
-3 | -0.374 | 0.00561 | 0.007 | -66.675
-2.5 | -0.313 | 0.00527 | 0.006 | -59.4
-2 | -0.25 | 0.00477 | 0.005 | -52.521
-1.5 | -0.188 | 0.00475 | 0.004 | -39.523
-1 | -0.125 | 0.00464 | 0.002 | -26.97
-0.5 | -0.063 | 0.00463 | 0.001 | -13.529
0 | 0 | 0.0045 | 0 | 0
0.5 | 0.063 | 0.00459 | -0.001 | 13.762
1 | 0.126 | 0.0046 | -0.002 | 27.438
1.5 | 0.189 | 0.00471 | -0.004 | 40.216
2 | 0.253 | 0.00472 | -0.005 | 53.464
2.5 | 0.316 | 0.00522 | -0.006 | 60.468
3 | 0.378 | 0.00556 | -0.007 | 67.885
3.5 | 0.44 | 0.00595 | -0.009 | 73.874
4 | 0.502 | 0.00629 | -0.01 | 79.807
4.5 | 0.563 | 0.00685 | -0.011 | 82.256
5 | 0.624 | 0.00762 | -0.012 | 81.93
5.5 | 0.684 | 0.00826 | -0.014 | 82.821
6 | 0.743 | 0.00807 | -0.015 | 92.11
6.5 | 0.801 | 0.00831 | -0.016 | 96.467
7 | 0.857 | 0.00909 | -0.017 | 94.266
7.5 | 0.911 | 0.00965 | -0.018 | 94.412
8 | 0.951 | 0.00981 | -0.019 | 96.987
8.5 | 0.998 | 0.01027 | -0.02 | 97.11
9 | 1.041 | 0.01075 | -0.022 | 96.891
9.5 | 1.08 | 0.01197 | -0.023 | 90.269
10 | 1.118 | 0.01218 | -0.024 | 91.806
10.5 | 1.152 | 0.01285 | -0.025 | 89.655
11 | 1.182 | 0.01391 | -0.026 | 85
11.5 | 1.208 | 0.01436 | -0.027 | 84.125
12 | 1.23 | 0.01526 | -0.028 | 80.596
12.5 | 1.247 | 0.01611 | -0.029 | 77.385
13 | 1.26 | 0.01708 | -0.03 | 73.786
13.5 | 1.269 | 0.01821 | -0.031 | 69.665
14 | 1.273 | 0.0197 | -0.032 | 64.611
14.5 | 1.273 | 0.02101 | -0.033 | 60.567
15 | 1.268 | 0.02225 | -0.034 | 57.021
15.5 | 1.259 | 0.02435 | -0.035 | 51.703
16 | 1.246 | 0.02647 | -0.035 | 47.084
16.5 | 1.232 | 0.02805 | -0.036 | 43.932
17 | 1.21 | 0.03221 | -0.037 | 37.552
17.5 | 1.187 | 0.03565 | -0.038 | 33.279
18 | 1.165 | 0.03789 | -0.038 | 30.731
18.5 | 1.137 | 0.04202 | -0.039 | 27.048
19 | 1.1 | 0.05087 | -0.039 | 21.619

## 108. Re 10M Mach 0.10 (2)
BIGFOIL.COM POLAR EXPORT
GA 40-018
GA 40-018 |  |  |  | Cl Max: | 1.6502 | at alpha= | 20 | deg
XFOIL ncrit=9 |  |  |  | L/D Max: | 99.8793 | at alpha= | 9.5 | deg
Re: | 10000000 |  |  | Cd Min: | 0.04522 | at alpha= | -20 | deg
Mach: | 0.1 |  |  | Cl=0 at alpha= | 0 | deg
|  |  |  | @ Cl=0.1, Cd= | 0.00369
|  |  |  | @ Cl=0.4, Cd= | 0.0059831
|  |  |  | @ Cl=0.6, Cd= | 0.0074576
alpha (deg) | Cl | Cd | Cm | Cl/Cd
-20 | -1.6458 | 0.04522 | -0.0287 | -36.3954
-19.5 | -1.6313 | 0.04171 | -0.0283 | -39.1105
-19 | -1.6147 | 0.0385 | -0.0276 | -41.9403
-18.5 | -1.5954 | 0.03554 | -0.0269 | -44.8903
-18 | -1.547 | 0.03261 | -0.0315 | -47.4394
-17.5 | -1.5121 | 0.03005 | -0.0329 | -50.3195
-17 | -1.4314 | 0.02691 | -0.0441 | -53.1921
-16.5 | -1.4106 | 0.025 | -0.042 | -56.424
-16 | -1.3882 | 0.0232 | -0.0398 | -59.8362
-15.5 | -1.3624 | 0.02158 | -0.0378 | -63.1325
-15 | -1.3358 | 0.02008 | -0.0357 | -66.5239
-14.5 | -1.3091 | 0.01865 | -0.0334 | -70.193
-14 | -1.2822 | 0.01729 | -0.0309 | -74.1585
-13.5 | -1.2522 | 0.01612 | -0.0285 | -77.6799
-13 | -1.2206 | 0.01508 | -0.0262 | -80.9416
-12.5 | -1.1896 | 0.01408 | -0.0236 | -84.4886
-12 | -1.1585 | 0.01315 | -0.0208 | -88.0989
-11.5 | -1.1251 | 0.01236 | -0.0182 | -91.0275
-11 | -1.0906 | 0.01168 | -0.0155 | -93.3733
-10.5 | -1.0553 | 0.01107 | -0.0127 | -95.3297
-10 | -1.023 | 0.01048 | -0.0093 | -97.6145
-9.5 | -0.9924 | 0.00995 | -0.0051 | -99.7387
-9 | -0.9584 | 0.00962 | -0.0014 | -99.6258
-8.5 | -0.9124 | 0.00928 | 0 | -98.319
-8 | -0.8652 | 0.00894 | 0.0012 | -96.7785
-7.5 | -0.8159 | 0.00862 | 0.002 | -94.652
-7 | -0.7644 | 0.00834 | 0.0024 | -91.6547
-6.5 | -0.7127 | 0.00805 | 0.0028 | -88.5342
-6 | -0.6596 | 0.00777 | 0.003 | -84.8906
-5.5 | -0.606 | 0.00749 | 0.003 | -80.9079
-5 | -0.5524 | 0.0072 | 0.0031 | -76.7222
-4.5 | -0.4993 | 0.00681 | 0.0032 | -73.3186
-4 | -0.4467 | 0.00637 | 0.0033 | -70.1256
-3.5 | -0.3937 | 0.00593 | 0.0034 | -66.3912
-3 | -0.3396 | 0.0055 | 0.0033 | -61.7455
-2.5 | -0.2862 | 0.00496 | 0.0033 | -57.7016
-2 | -0.2352 | 0.0042 | 0.0036 | -56
-1.5 | -0.1802 | 0.00376 | 0.0033 | -47.9255
-1 | -0.1201 | 0.0037 | 0.0022 | -32.4595
-0.5 | -0.06 | 0.00367 | 0.0011 | -16.3488
0 | 0 | 0.00365 | 0 | 0
0.5 | 0.0599 | 0.00367 | -0.0011 | 16.3215
1 | 0.12 | 0.0037 | -0.0022 | 32.4324
1.5 | 0.1801 | 0.00377 | -0.0033 | 47.7719
2 | 0.2348 | 0.00423 | -0.0035 | 55.5083
3 | 0.3395 | 0.0055 | -0.0033 | 61.7273
3.5 | 0.3936 | 0.00593 | -0.0034 | 66.3744
4 | 0.4466 | 0.00637 | -0.0033 | 70.1099
4.5 | 0.4996 | 0.00679 | -0.0032 | 73.5788
5 | 0.5523 | 0.0072 | -0.003 | 76.7083
5.5 | 0.606 | 0.00749 | -0.003 | 80.9079
6 | 0.6595 | 0.00777 | -0.0029 | 84.8777
6.5 | 0.7127 | 0.00805 | -0.0028 | 88.5342
7 | 0.7644 | 0.00834 | -0.0024 | 91.6547
7.5 | 0.8159 | 0.00862 | -0.002 | 94.652
8 | 0.8652 | 0.00894 | -0.0012 | 96.7785
8.5 | 0.9125 | 0.00928 | 0 | 98.3297
9 | 0.9585 | 0.00962 | 0.0014 | 99.6362
9.5 | 0.9928 | 0.00994 | 0.0051 | 99.8793
10 | 1.0235 | 0.01046 | 0.0092 | 97.8489
10.5 | 1.0558 | 0.01106 | 0.0126 | 95.4611
11 | 1.0911 | 0.01167 | 0.0154 | 93.4961
11.5 | 1.1255 | 0.01235 | 0.0181 | 91.1336
12 | 1.159 | 0.01314 | 0.0207 | 88.204
12.5 | 1.1894 | 0.0141 | 0.0236 | 84.3546
13 | 1.2213 | 0.01506 | 0.0261 | 81.0956
13.5 | 1.2528 | 0.0161 | 0.0285 | 77.8137
14 | 1.2826 | 0.01728 | 0.0308 | 74.2245
14.5 | 1.3086 | 0.01868 | 0.0334 | 70.0535
15 | 1.3362 | 0.02007 | 0.0356 | 66.577
15.5 | 1.3634 | 0.02154 | 0.0377 | 63.2962
16 | 1.3888 | 0.02316 | 0.0398 | 59.9655
16.5 | 1.4121 | 0.02494 | 0.0419 | 56.6199
17 | 1.4287 | 0.02713 | 0.0443 | 52.6613
17.5 | 1.516 | 0.02983 | 0.0326 | 50.8213
19.5 | 1.6348 | 0.04169 | 0.0277 | 39.2132
20 | 1.6502 | 0.04511 | 0.0281 | 36.5817

## 109. Re 10M Mach 0.25 (1)
BIGFOIL.COM POLAR EXPORT
GA 40-018
GA 40-018 |  |  |  | Cl Max: | 1.188 | at alpha= | 12.5 | deg
JavaFoil+Calcfoil stall+Eppler ext transition |  |  |  | L/D Max: | 95.638 | at alpha= | 6.5 | deg
Re: | 10000000 |  |  | Cd Min: | 0.00454 | at alpha= | 0 | deg
Mach: | 0.25 |  |  | Cl=0 at alpha= | 0 | deg
|  |  |  | @ Cl=0.1, Cd= | 0.0046177
|  |  |  | @ Cl=0.4, Cd= | 0.0057481
|  |  |  | @ Cl=0.6, Cd= | 0.0080139
alpha (deg) | Cl | Cd | Cm | Cl/Cd
-17.5 | -0.779 | 0.07485 | 0.034 | -10.403
-17 | -0.855 | 0.05706 | 0.036 | -14.984
-16.5 | -0.927 | 0.04303 | 0.036 | -21.538
-16 | -0.986 | 0.03599 | 0.036 | -27.392
-15.5 | -1.035 | 0.03209 | 0.035 | -32.24
-15 | -1.079 | 0.02855 | 0.034 | -37.785
-14.5 | -1.115 | 0.02573 | 0.034 | -43.339
-14 | -1.146 | 0.02279 | 0.033 | -50.304
-13.5 | -1.168 | 0.02075 | 0.032 | -56.28
-13 | -1.181 | 0.01924 | 0.031 | -61.392
-12.5 | -1.188 | 0.01789 | 0.03 | -66.393
-12 | -1.187 | 0.0167 | 0.029 | -71.097
-11.5 | -1.18 | 0.01565 | 0.028 | -75.408
-11 | -1.166 | 0.01505 | 0.027 | -77.455
-10.5 | -1.145 | 0.01385 | 0.026 | -82.673
-10 | -1.119 | 0.01307 | 0.024 | -85.617
-9.5 | -1.087 | 0.01278 | 0.023 | -85.066
-9 | -1.051 | 0.01143 | 0.022 | -91.969
-8.5 | -1.01 | 0.01082 | 0.021 | -93.392
-8 | -0.966 | 0.01023 | 0.02 | -94.4
-7.5 | -0.918 | 0.00994 | 0.019 | -92.394
-7 | -0.867 | 0.00948 | 0.018 | -91.457
-6.5 | -0.813 | 0.00867 | 0.016 | -93.721
-6 | -0.755 | 0.00835 | 0.015 | -90.351
-5.5 | -0.695 | 0.00815 | 0.014 | -85.251
-5 | -0.634 | 0.00821 | 0.013 | -77.279
-4.5 | -0.573 | 0.00797 | 0.011 | -71.851
-4 | -0.511 | 0.00651 | 0.01 | -78.43
-3.5 | -0.448 | 0.00619 | 0.009 | -72.334
-3 | -0.384 | 0.00572 | 0.008 | -67.266
-2.5 | -0.321 | 0.00534 | 0.006 | -60.192
-2 | -0.257 | 0.00481 | 0.005 | -53.539
-1.5 | -0.193 | 0.00477 | 0.004 | -40.45
-1 | -0.129 | 0.0047 | 0.003 | -27.384
-0.5 | -0.064 | 0.00462 | 0.001 | -13.923
0 | 0 | 0.00454 | 0 | 0
0.5 | 0.065 | 0.00458 | -0.001 | 14.174
1 | 0.13 | 0.00465 | -0.003 | 27.883
1.5 | 0.195 | 0.00472 | -0.004 | 41.198
2 | 0.259 | 0.00476 | -0.005 | 54.543
2.5 | 0.324 | 0.00529 | -0.006 | 61.317
3 | 0.388 | 0.00566 | -0.008 | 68.532
3.5 | 0.452 | 0.00613 | -0.009 | 73.706
4 | 0.515 | 0.00645 | -0.01 | 79.937
4.5 | 0.578 | 0.00795 | -0.011 | 72.719
5 | 0.64 | 0.00813 | -0.013 | 78.753
5.5 | 0.702 | 0.00807 | -0.014 | 86.911
6 | 0.762 | 0.00855 | -0.015 | 89.068
6.5 | 0.821 | 0.00858 | -0.016 | 95.638
7 | 0.867 | 0.00948 | -0.017 | 91.457
7.5 | 0.918 | 0.00994 | -0.019 | 92.394
8 | 0.966 | 0.01023 | -0.02 | 94.4
8.5 | 1.01 | 0.01082 | -0.021 | 93.392
9 | 1.051 | 0.01143 | -0.022 | 91.969
9.5 | 1.087 | 0.01278 | -0.023 | 85.066
10 | 1.119 | 0.01307 | -0.024 | 85.617
10.5 | 1.145 | 0.01385 | -0.025 | 82.673
11 | 1.166 | 0.01505 | -0.026 | 77.455
11.5 | 1.18 | 0.01565 | -0.028 | 75.408
12 | 1.187 | 0.0167 | -0.029 | 71.097
12.5 | 1.188 | 0.01789 | -0.03 | 66.393
13 | 1.181 | 0.01924 | -0.031 | 61.392
13.5 | 1.168 | 0.02075 | -0.032 | 56.28
14 | 1.146 | 0.02279 | -0.033 | 50.304
14.5 | 1.118 | 0.02481 | -0.033 | 45.062
15 | 1.079 | 0.02855 | -0.034 | 37.785
15.5 | 1.035 | 0.03209 | -0.035 | 32.24
16 | 0.986 | 0.03599 | -0.035 | 27.392
16.5 | 0.927 | 0.04303 | -0.036 | 21.538
17 | 0.869 | 0.04873 | -0.036 | 17.823
17.5 | 0.745 | 0.10536 | -0.03 | 7.076

## 110. Re 10M Mach 0.25 (2)
BIGFOIL.COM POLAR EXPORT
GA 40-018
GA 40-018 |  |  |  | Cl Max: | 1.5975 | at alpha= | 20 | deg
XFOIL ncrit=9 |  |  |  | L/D Max: | 94.974 | at alpha= | 8.5 | deg
Re: | 10000000 |  |  | Cd Min: | 0.06218 | at alpha= | -20 | deg
Mach: | 0.25 |  |  | Cl=0 at alpha= | 0 | deg
|  |  |  | @ Cl=0.1, Cd= | 0.0037083
|  |  |  | @ Cl=0.4, Cd= | 0.0060199
|  |  |  | @ Cl=0.6, Cd= | 0.0075725
alpha (deg) | Cl | Cd | Cm | Cl/Cd
-20 | -1.5921 | 0.06218 | -0.0404 | -25.6047
-19.5 | -1.5943 | 0.05615 | -0.0407 | -28.3936
-19 | -1.5849 | 0.05147 | -0.0403 | -30.7927
-18.5 | -1.5758 | 0.04676 | -0.0398 | -33.6997
-17.5 | -1.5132 | 0.03825 | -0.0444 | -39.5608
-17 | -1.4347 | 0.034 | -0.0549 | -42.1971
-16.5 | -1.4024 | 0.03129 | -0.0552 | -44.8194
-16 | -1.3833 | 0.0287 | -0.0527 | -48.1986
-15.5 | -1.3594 | 0.02643 | -0.0505 | -51.434
-15 | -1.3365 | 0.0242 | -0.0479 | -55.2273
-14.5 | -1.3099 | 0.02231 | -0.0454 | -58.7136
-14 | -1.2808 | 0.02066 | -0.0429 | -61.9942
-13.5 | -1.2515 | 0.0191 | -0.0401 | -65.5236
-13 | -1.2221 | 0.0176 | -0.0373 | -69.4375
-12.5 | -1.1916 | 0.01626 | -0.0343 | -73.2841
-12 | -1.1575 | 0.01515 | -0.0315 | -76.4026
-11.5 | -1.1242 | 0.01405 | -0.0286 | -80.0142
-11 | -1.0912 | 0.01303 | -0.0253 | -83.7452
-10.5 | -1.0549 | 0.01219 | -0.0224 | -86.5381
-10 | -1.0185 | 0.01146 | -0.0193 | -88.8743
-9.5 | -0.9834 | 0.01074 | -0.0158 | -91.5642
-9 | -0.9487 | 0.01013 | -0.0121 | -93.6525
-8.5 | -0.9143 | 0.00963 | -0.0079 | -94.9429
-8 | -0.8784 | 0.00931 | -0.0038 | -94.3502
-7.5 | -0.8317 | 0.00891 | -0.0018 | -93.3446
-7 | -0.7813 | 0.00858 | -0.0006 | -91.0606
-6.5 | -0.7288 | 0.00829 | 0.0003 | -87.9131
-6 | -0.6753 | 0.00797 | 0.001 | -84.7302
-5.5 | -0.6208 | 0.00769 | 0.0014 | -80.7282
-5 | -0.566 | 0.00738 | 0.0017 | -76.6938
-4.5 | -0.512 | 0.00697 | 0.0022 | -73.4577
-4 | -0.4583 | 0.00654 | 0.0026 | -70.0765
-3.5 | -0.4046 | 0.00606 | 0.0029 | -66.7657
-3 | -0.3497 | 0.00556 | 0.0031 | -62.8957
-2.5 | -0.2957 | 0.00498 | 0.0033 | -59.3775
-2 | -0.2441 | 0.00418 | 0.0038 | -58.3971
-1.5 | -0.1866 | 0.00378 | 0.0034 | -49.3651
-1 | -0.1242 | 0.00372 | 0.0023 | -33.3871
-0.5 | -0.0621 | 0.00369 | 0.0011 | -16.8293
0 | 0 | 0.00367 | 0 | 0
0.5 | 0.0621 | 0.00369 | -0.0011 | 16.8293
1 | 0.1242 | 0.00372 | -0.0022 | 33.3871
1.5 | 0.1865 | 0.00378 | -0.0034 | 49.3386
2.5 | 0.2959 | 0.00496 | -0.0033 | 59.6573
3 | 0.3495 | 0.00557 | -0.003 | 62.7469
3.5 | 0.4045 | 0.00606 | -0.0029 | 66.7492
4 | 0.4583 | 0.00654 | -0.0026 | 70.0765
4.5 | 0.5123 | 0.00696 | -0.0022 | 73.6063
5 | 0.5659 | 0.00738 | -0.0017 | 76.6802
5.5 | 0.6208 | 0.00769 | -0.0014 | 80.7282
6 | 0.6752 | 0.00797 | -0.0009 | 84.7177
6.5 | 0.7289 | 0.00828 | -0.0003 | 88.0314
7 | 0.7813 | 0.00858 | 0.0006 | 91.0606
7.5 | 0.8315 | 0.00892 | 0.0019 | 93.2175
8 | 0.8783 | 0.00931 | 0.0038 | 94.3394
8.5 | 0.9146 | 0.00963 | 0.0079 | 94.974
9 | 0.9489 | 0.01013 | 0.012 | 93.6723
9.5 | 0.9838 | 0.01073 | 0.0158 | 91.6869
10 | 1.019 | 0.01145 | 0.0192 | 88.9956
10.5 | 1.0554 | 0.01218 | 0.0223 | 86.6502
11 | 1.0916 | 0.01302 | 0.0253 | 83.8402
11.5 | 1.1252 | 0.01401 | 0.0284 | 80.3141
12 | 1.1585 | 0.01511 | 0.0314 | 76.6711
12.5 | 1.192 | 0.01625 | 0.0343 | 73.3538
13 | 1.2229 | 0.01757 | 0.0372 | 69.6016
13.5 | 1.2515 | 0.01911 | 0.0402 | 65.4893
14 | 1.2812 | 0.02065 | 0.0428 | 62.0436
14.5 | 1.31 | 0.02231 | 0.0454 | 58.7181
15 | 1.3369 | 0.02419 | 0.0479 | 55.2666
15.5 | 1.3627 | 0.02625 | 0.0503 | 51.9124
16 | 1.3839 | 0.02866 | 0.0527 | 48.2868
16.5 | 1.4037 | 0.03124 | 0.0551 | 44.9328
17 | 1.4353 | 0.03395 | 0.055 | 42.2769
17.5 | 1.5164 | 0.03818 | 0.044 | 39.7171
19.5 | 1.5968 | 0.05628 | 0.04 | 28.3724
20 | 1.5975 | 0.06206 | 0.0398 | 25.7412

## 111. Re 10M Mach 0.50 (1)
BIGFOIL.COM POLAR EXPORT
GA 40-018
GA 40-018 |  |  |  | Cl Max: | 1.18 | at alpha= | 20 | deg
JavaFoil+Calcfoil stall+Eppler ext transition |  |  |  | L/D Max: | 78.347 | at alpha= | 7 | deg
Re: | 10000000 |  |  | Cd Min: | 0.00476 | at alpha= | 0 | deg
Mach: | 0.5 |  |  | Cl=0 at alpha= | 0 | deg
|  |  |  | @ Cl=0.1, Cd= | 0.004845
|  |  |  | @ Cl=0.4, Cd= | 0.0059749
|  |  |  | @ Cl=0.6, Cd= | 0.0081717
alpha (deg) | Cl | Cd | Cm | Cl/Cd
-20 | -1.186 | 0.12803 | 0.04 | -9.26
-19.5 | -1.156 | 0.12341 | 0.039 | -9.364
-19 | -1.117 | 0.12593 | 0.036 | -8.872
-18.5 | -1.077 | 0.13 | 0.034 | -8.282
-18 | -1.046 | 0.12276 | 0.032 | -8.524
-17.5 | -1.003 | 0.14962 | 0.028 | -6.705
-17 | -0.993 | 0.12038 | 0.031 | -8.25
-16.5 | -0.974 | 0.10717 | 0.032 | -9.084
-16 | -0.944 | 0.10203 | 0.031 | -9.252
-15.5 | -0.906 | 0.10398 | 0.028 | -8.71
-15 | -0.87 | 0.10321 | 0.026 | -8.429
-14.5 | -0.835 | 0.10369 | 0.023 | -8.057
-14 | -0.805 | 0.09888 | 0.022 | -8.141
-13.5 | -0.78 | 0.0973 | 0.022 | -8.019
-13 | -0.755 | 0.08761 | 0.022 | -8.622
-12.5 | -0.723 | 0.08364 | 0.021 | -8.648
-12 | -0.694 | 0.07869 | 0.019 | -8.82
-11.5 | -0.759 | 0.02937 | 0.029 | -25.839
-11 | -0.749 | 0.02099 | 0.029 | -35.67
-10.5 | -0.713 | 0.02181 | 0.028 | -32.683
-10 | -0.685 | 0.01885 | 0.027 | -36.349
-9.5 | -0.65 | 0.01882 | 0.025 | -34.519
-9 | -0.62 | 0.0166 | 0.024 | -37.367
-8.5 | -0.951 | 0.0151 | 0.023 | -62.995
-8 | -0.974 | 0.01377 | 0.022 | -70.753
-7.5 | -0.959 | 0.01238 | 0.021 | -77.509
-7 | -0.925 | 0.0116 | 0.019 | -79.701
-6.5 | -0.878 | 0.01106 | 0.018 | -79.383
-6 | -0.822 | 0.01045 | 0.017 | -78.661
-5.5 | -0.763 | 0.00982 | 0.015 | -77.654
-5 | -0.7 | 0.00959 | 0.014 | -72.996
-4.5 | -0.635 | 0.00916 | 0.013 | -69.339
-4 | -0.569 | 0.00757 | 0.011 | -75.155
-3.5 | -0.499 | 0.00675 | 0.01 | -74
-3 | -0.429 | 0.00621 | 0.008 | -69.151
-2.5 | -0.359 | 0.00576 | 0.007 | -62.401
-2 | -0.288 | 0.00508 | 0.006 | -56.636
-1.5 | -0.216 | 0.005 | 0.004 | -43.142
-1 | -0.144 | 0.00492 | 0.003 | -29.215
-0.5 | -0.072 | 0.00488 | 0.001 | -14.732
0 | 0 | 0.00476 | 0 | 0
0.5 | 0.073 | 0.00483 | -0.001 | 15.005
1 | 0.145 | 0.00487 | -0.003 | 29.764
1.5 | 0.218 | 0.00495 | -0.004 | 43.963
2 | 0.29 | 0.00503 | -0.006 | 57.73
2.5 | 0.363 | 0.0057 | -0.007 | 63.605
3 | 0.433 | 0.00622 | -0.009 | 69.661
3.5 | 0.504 | 0.00675 | -0.01 | 74.689
4 | 0.575 | 0.00748 | -0.011 | 76.763
4.5 | 0.635 | 0.00914 | -0.013 | 69.5
5 | 0.7 | 0.00953 | -0.014 | 73.438
5.5 | 0.763 | 0.01004 | -0.015 | 75.924
6 | 0.822 | 0.01064 | -0.017 | 77.29
6.5 | 0.878 | 0.01125 | -0.018 | 78.039
7 | 0.925 | 0.0118 | -0.019 | 78.347
7.5 | 0.959 | 0.01258 | -0.02 | 76.251
8 | 0.974 | 0.01398 | -0.022 | 69.689
8.5 | 0.951 | 0.01535 | -0.023 | 61.921
9 | 0.62 | 0.0166 | -0.024 | 37.367
9.5 | 0.65 | 0.01882 | -0.025 | 34.519
10 | 0.685 | 0.01857 | -0.027 | 36.914
10.5 | 0.709 | 0.02253 | -0.027 | 31.46
11 | 0.749 | 0.02118 | -0.029 | 35.373
11.5 | 0.772 | 0.02546 | -0.03 | 30.319
12 | 0.702 | 0.07298 | -0.022 | 9.622
12.5 | 0.723 | 0.08387 | -0.02 | 8.619
13 | 0.762 | 0.08256 | -0.024 | 9.227
13.5 | 0.78 | 0.09841 | -0.022 | 7.921
14 | 0.805 | 0.09963 | -0.021 | 8.075
14.5 | 0.836 | 0.10214 | -0.023 | 8.185
15 | 0.869 | 0.10495 | -0.025 | 8.277
15.5 | 0.904 | 0.10594 | -0.028 | 8.53
16 | 0.941 | 0.10495 | -0.03 | 8.963
16.5 | 0.971 | 0.10977 | -0.031 | 8.843
17 | 0.992 | 0.12263 | -0.031 | 8.089
17.5 | 1.003 | 0.14949 | -0.028 | 6.712
18 | 1.044 | 0.12488 | -0.032 | 8.359
18.5 | 1.072 | 0.13401 | -0.033 | 8.001
19 | 1.113 | 0.12962 | -0.036 | 8.588
19.5 | 1.149 | 0.12881 | -0.038 | 8.924
20 | 1.18 | 0.13319 | -0.039 | 8.861

## 112. Re 10M Mach 0.50 (2)
BIGFOIL.COM POLAR EXPORT
GA 40-018
GA 40-018 |  |  |  | Cl Max: | 1.0632 | at alpha= | 11 | deg
XFOIL ncrit=9 |  |  |  | L/D Max: | 73.8613 | at alpha= | 5.5 | deg
Re: | 10000000 |  |  | Cd Min: | 0.11567 | at alpha= | 16 | deg
Mach: | 0.5 |  |  | Cl=0 at alpha= | 0 | deg
|  |  |  | @ Cl=0.1, Cd= | 0.0038278
|  |  |  | @ Cl=0.4, Cd= | 0.0060003
|  |  |  | @ Cl=0.6, Cd= | 0.0082359
alpha (deg) | Cl | Cd | Cm | Cl/Cd
-16 | -0.8402 | 0.11562 | -0.0442 | -7.2669
-15.5 | -0.8583 | 0.10282 | -0.0527 | -8.3476
-15 | -0.8836 | 0.08971 | -0.0615 | -9.8495
-14.5 | -0.9087 | 0.07766 | -0.0688 | -11.701
-14 | -0.9409 | 0.06604 | -0.0747 | -14.2474
-13.5 | -0.9674 | 0.05627 | -0.078 | -17.1921
-13 | -0.997 | 0.04732 | -0.0791 | -21.0693
-12.5 | -1.0242 | 0.03965 | -0.0778 | -25.831
-12 | -1.0493 | 0.03303 | -0.0743 | -31.7681
-11.5 | -1.0619 | 0.02781 | -0.0694 | -38.1841
-11 | -1.0637 | 0.02361 | -0.0636 | -45.0529
-10.5 | -1.0439 | 0.02073 | -0.0583 | -50.357
-10 | -1.0108 | 0.01868 | -0.0535 | -54.1113
-9.5 | -0.9734 | 0.01696 | -0.049 | -57.3939
-9 | -0.9352 | 0.01539 | -0.0446 | -60.7667
-8.5 | -0.8947 | 0.01402 | -0.0404 | -63.816
-8 | -0.8519 | 0.01283 | -0.0363 | -66.3991
-7 | -0.7668 | 0.01078 | -0.0281 | -71.1317
-6.5 | -0.7225 | 0.00998 | -0.0241 | -72.3948
-6 | -0.6792 | 0.00928 | -0.0199 | -73.1897
-5.5 | -0.6386 | 0.00865 | -0.015 | -73.8266
-5 | -0.6019 | 0.00825 | -0.0091 | -72.9576
-4.5 | -0.5495 | 0.00784 | -0.0062 | -70.0893
-4 | -0.499 | 0.00724 | -0.0032 | -68.9227
-3.5 | -0.4473 | 0.00657 | -0.0006 | -68.0822
-3 | -0.3925 | 0.00591 | 0.0013 | -66.4129
-2.5 | -0.3382 | 0.0051 | 0.003 | -66.3137
-2 | -0.2839 | 0.00412 | 0.0046 | -68.9078
-1.5 | -0.2153 | 0.00388 | 0.0039 | -55.4897
-1 | -0.1439 | 0.00384 | 0.0027 | -37.474
-0.5 | -0.0718 | 0.00382 | 0.0013 | -18.7958
0 | 0 | 0.00376 | 0 | 0
0.5 | 0.0717 | 0.00382 | -0.0013 | 18.7696
1 | 0.1438 | 0.00384 | -0.0027 | 37.4479
1.5 | 0.2152 | 0.00389 | -0.0039 | 55.3213
2 | 0.2837 | 0.00413 | -0.0046 | 68.6925
2.5 | 0.3384 | 0.00508 | -0.003 | 66.6142
3 | 0.3925 | 0.00591 | -0.0012 | 66.4129
3.5 | 0.4473 | 0.00657 | 0.0006 | 68.0822
4 | 0.499 | 0.00724 | 0.0032 | 68.9227
4.5 | 0.5493 | 0.00784 | 0.0062 | 70.0638
5 | 0.6018 | 0.00825 | 0.0091 | 72.9455
5.5 | 0.6389 | 0.00865 | 0.0149 | 73.8613
6 | 0.6791 | 0.00928 | 0.0199 | 73.1789
6.5 | 0.7226 | 0.00999 | 0.0241 | 72.3323
7 | 0.7665 | 0.01079 | 0.0281 | 71.038
8 | 0.8521 | 0.01283 | 0.0363 | 66.4147
8.5 | 0.8949 | 0.01402 | 0.0403 | 63.8302
9 | 0.9354 | 0.01539 | 0.0446 | 60.7797
9.5 | 0.9735 | 0.01697 | 0.049 | 57.3659
10 | 1.0128 | 0.01861 | 0.0534 | 54.4224
10.5 | 1.0452 | 0.02069 | 0.0582 | 50.5172
11 | 1.0632 | 0.02364 | 0.0636 | 44.9746
11.5 | 1.0631 | 0.02776 | 0.0693 | 38.2961
12 | 1.0476 | 0.03313 | 0.0743 | 31.6209
12.5 | 1.0248 | 0.03962 | 0.0777 | 25.8657
13 | 0.9986 | 0.04723 | 0.0791 | 21.1433
13.5 | 0.9699 | 0.05607 | 0.078 | 17.298
14 | 0.9418 | 0.06598 | 0.0747 | 14.274
14.5 | 0.9097 | 0.07761 | 0.0688 | 11.7214
15 | 0.8854 | 0.08956 | 0.0615 | 9.8861
15.5 | 0.8603 | 0.10263 | 0.0528 | 8.3825
16 | 0.8406 | 0.11567 | 0.0441 | 7.2672

## 113. Re 12M Mach 0.00 (1)
BIGFOIL.COM POLAR EXPORT
GA 40-018
GA 40-018 |  |  |  | Cl Max: | 1.293 | at alpha= | 14.5 | deg
JavaFoil+Calcfoil stall+Eppler ext transition |  |  |  | L/D Max: | 103.017 | at alpha= | 8 | deg
Re: | 12000000 |  |  | Cd Min: | 0.00453 | at alpha= | 0.5 | deg
Mach: | 0 |  |  | Cl=0 at alpha= | 0 | deg
|  |  |  | @ Cl=0.1, Cd= | 0.0045535
|  |  |  | @ Cl=0.4, Cd= | 0.0059116
|  |  |  | @ Cl=0.6, Cd= | 0.0077129
alpha (deg) | Cl | Cd | Cm | Cl/Cd
-19.5 | -1.138 | 0.04784 | 0.04 | -23.789
-19 | -1.166 | 0.04218 | 0.04 | -27.651
-18.5 | -1.194 | 0.03723 | 0.04 | -32.063
-18 | -1.216 | 0.03397 | 0.039 | -35.791
-17.5 | -1.236 | 0.03081 | 0.038 | -40.112
-17 | -1.252 | 0.02909 | 0.037 | -43.018
-16.5 | -1.269 | 0.026 | 0.037 | -48.794
-16 | -1.279 | 0.02446 | 0.036 | -52.267
-15.5 | -1.286 | 0.02302 | 0.035 | -55.859
-15 | -1.291 | 0.02132 | 0.034 | -60.573
-14.5 | -1.293 | 0.01969 | 0.033 | -65.644
-14 | -1.289 | 0.01829 | 0.032 | -70.483
-13.5 | -1.282 | 0.01715 | 0.031 | -74.752
-13 | -1.271 | 0.01614 | 0.03 | -78.755
-12.5 | -1.255 | 0.01527 | 0.029 | -82.205
-12 | -1.236 | 0.01453 | 0.028 | -85.059
-11.5 | -1.212 | 0.01363 | 0.027 | -88.911
-11 | -1.185 | 0.01293 | 0.026 | -91.606
-10.5 | -1.154 | 0.01255 | 0.025 | -91.92
-10 | -1.119 | 0.01196 | 0.024 | -93.532
-9.5 | -1.081 | 0.01109 | 0.023 | -97.475
-9 | -1.041 | 0.01028 | 0.022 | -101.26
-8.5 | -0.997 | 0.00981 | 0.021 | -101.627
-8 | -0.95 | 0.00942 | 0.019 | -100.818
-7.5 | -0.898 | 0.00943 | 0.018 | -95.26
-7 | -0.845 | 0.00887 | 0.017 | -95.3
-6.5 | -0.79 | 0.00818 | 0.016 | -96.629
-6 | -0.733 | 0.00818 | 0.015 | -89.565
-5.5 | -0.674 | 0.00771 | 0.013 | -87.447
-5 | -0.615 | 0.0079 | 0.012 | -77.849
-4.5 | -0.555 | 0.00756 | 0.011 | -73.46
-4 | -0.495 | 0.00652 | 0.01 | -75.937
-3.5 | -0.434 | 0.00618 | 0.009 | -70.205
-3 | -0.372 | 0.00583 | 0.007 | -63.918
-2.5 | -0.311 | 0.00547 | 0.006 | -56.918
-2 | -0.249 | 0.00516 | 0.005 | -48.276
-1.5 | -0.187 | 0.00466 | 0.004 | -40.088
-1 | -0.125 | 0.00461 | 0.002 | -27.057
-0.5 | -0.062 | 0.00457 | 0.001 | -13.628
0 | 0 | 0.00454 | 0 | 0
0.5 | 0.063 | 0.00453 | -0.001 | 13.86
1 | 0.126 | 0.00457 | -0.002 | 27.522
1.5 | 0.188 | 0.00462 | -0.004 | 40.789
2 | 0.251 | 0.00512 | -0.005 | 49.118
2.5 | 0.314 | 0.00542 | -0.006 | 57.921
3 | 0.376 | 0.00578 | -0.007 | 65.055
3.5 | 0.438 | 0.00612 | -0.009 | 71.471
4 | 0.499 | 0.00646 | -0.01 | 77.332
4.5 | 0.56 | 0.00749 | -0.011 | 74.788
5 | 0.621 | 0.00783 | -0.012 | 79.292
5.5 | 0.681 | 0.00764 | -0.013 | 89.107
6 | 0.74 | 0.0081 | -0.015 | 91.319
6.5 | 0.798 | 0.00809 | -0.016 | 98.573
7 | 0.853 | 0.00877 | -0.017 | 97.258
7.5 | 0.907 | 0.00933 | -0.018 | 97.254
8 | 0.959 | 0.00931 | -0.019 | 103.017
8.5 | 0.997 | 0.00981 | -0.02 | 101.627
9 | 1.041 | 0.01028 | -0.021 | 101.26
9.5 | 1.081 | 0.01109 | -0.023 | 97.475
10 | 1.119 | 0.01196 | -0.024 | 93.532
10.5 | 1.154 | 0.01255 | -0.025 | 91.92
11 | 1.185 | 0.01293 | -0.026 | 91.606
11.5 | 1.212 | 0.01363 | -0.027 | 88.911
12 | 1.236 | 0.01453 | -0.028 | 85.059
12.5 | 1.255 | 0.01527 | -0.029 | 82.205
13 | 1.271 | 0.01614 | -0.03 | 78.755
13.5 | 1.282 | 0.01715 | -0.031 | 74.752
14 | 1.289 | 0.01829 | -0.032 | 70.483
14.5 | 1.293 | 0.01969 | -0.033 | 65.644
15 | 1.291 | 0.02132 | -0.034 | 60.573
15.5 | 1.286 | 0.02302 | -0.035 | 55.859
16 | 1.279 | 0.02446 | -0.035 | 52.267
16.5 | 1.269 | 0.026 | -0.036 | 48.794
17 | 1.252 | 0.02909 | -0.037 | 43.018
17.5 | 1.236 | 0.03081 | -0.038 | 40.112
18 | 1.216 | 0.03397 | -0.039 | 35.791
18.5 | 1.194 | 0.03723 | -0.039 | 32.063
19 | 1.166 | 0.04218 | -0.04 | 27.651
19.5 | 1.138 | 0.04784 | -0.04 | 23.789

## 114. Re 12M Mach 0.00 (2)
BIGFOIL.COM POLAR EXPORT
GA 40-018
GA 40-018 |  |  |  | Cl Max: | 1.6787 | at alpha= | 20 | deg
XFOIL ncrit=9 |  |  |  | L/D Max: | 105.052 | at alpha= | 9.5 | deg
Re: | 12000000 |  |  | Cd Min: | 0.04096 | at alpha= | -20 | deg
Mach: | 0 |  |  | Cl=0 at alpha= | 0 | deg
|  |  |  | @ Cl=0.1, Cd= | 0.0036003
|  |  |  | @ Cl=0.4, Cd= | 0.0059495
|  |  |  | @ Cl=0.6, Cd= | 0.0072501
alpha (deg) | Cl | Cd | Cm | Cl/Cd
-20 | -1.674 | 0.04096 | -0.025 | -40.8691
-18 | -1.5614 | 0.02952 | -0.0291 | -52.893
-17.5 | -1.4753 | 0.02696 | -0.0408 | -54.7218
-17 | -1.4474 | 0.02496 | -0.0404 | -57.9888
-16.5 | -1.4269 | 0.02309 | -0.0382 | -61.7973
-16 | -1.4041 | 0.02139 | -0.0361 | -65.6428
-15.5 | -1.3775 | 0.01994 | -0.0341 | -69.0822
-14.5 | -1.3227 | 0.01731 | -0.0297 | -76.4125
-14 | -1.2957 | 0.01604 | -0.0272 | -80.7793
-13.5 | -1.266 | 0.01496 | -0.0248 | -84.6257
-13 | -1.2346 | 0.01402 | -0.0224 | -88.0599
-12.5 | -1.2021 | 0.01317 | -0.0199 | -91.2756
-12 | -1.1706 | 0.01234 | -0.0172 | -94.8622
-11.5 | -1.1377 | 0.01163 | -0.0144 | -97.8246
-11 | -1.1044 | 0.01099 | -0.0115 | -100.4914
-10.5 | -1.0702 | 0.01047 | -0.0085 | -102.2159
-10 | -1.0384 | 0.00998 | -0.0048 | -104.0481
-9.5 | -1.0082 | 0.00961 | -0.0004 | -104.9116
-9 | -0.9641 | 0.00923 | 0.0012 | -104.4529
-8.5 | -0.9166 | 0.00892 | 0.0022 | -102.7578
-8 | -0.8674 | 0.00863 | 0.0029 | -100.5098
-7.5 | -0.8173 | 0.00831 | 0.0034 | -98.3514
-7 | -0.7657 | 0.00805 | 0.0037 | -95.118
-6.5 | -0.7129 | 0.00778 | 0.0038 | -91.6324
-6 | -0.6596 | 0.00753 | 0.0038 | -87.5963
-5.5 | -0.6058 | 0.00728 | 0.0037 | -83.2143
-5 | -0.5515 | 0.007 | 0.0035 | -78.7857
-4.5 | -0.4979 | 0.00666 | 0.0035 | -74.7598
-4 | -0.4447 | 0.00628 | 0.0035 | -70.8121
-3.5 | -0.391 | 0.00588 | 0.0034 | -66.4966
-3 | -0.3365 | 0.00549 | 0.0032 | -61.2933
-2.5 | -0.2826 | 0.00503 | 0.003 | -56.1829
-2 | -0.2291 | 0.00452 | 0.0029 | -50.6858
-1.5 | -0.1781 | 0.00372 | 0.0031 | -47.8763
-1 | -0.1193 | 0.00361 | 0.0022 | -33.0471
-0.5 | -0.0597 | 0.00358 | 0.0011 | -16.676
0 | 0 | 0.00358 | 0 | 0
0.5 | 0.0597 | 0.00358 | -0.0011 | 16.676
1 | 0.1193 | 0.00361 | -0.0022 | 33.0471
1.5 | 0.1781 | 0.00372 | -0.0031 | 47.8763
2 | 0.2292 | 0.00451 | -0.0029 | 50.8204
2.5 | 0.2826 | 0.00503 | -0.003 | 56.1829
3 | 0.3364 | 0.00549 | -0.0031 | 61.275
3.5 | 0.3909 | 0.00588 | -0.0034 | 66.4796
4 | 0.4446 | 0.00629 | -0.0035 | 70.6836
4.5 | 0.4981 | 0.00665 | -0.0035 | 74.9023
5 | 0.5515 | 0.007 | -0.0035 | 78.7857
5.5 | 0.6058 | 0.00728 | -0.0037 | 83.2143
6 | 0.6595 | 0.00753 | -0.0038 | 87.583
6.5 | 0.7129 | 0.00778 | -0.0038 | 91.6324
7 | 0.7657 | 0.00805 | -0.0037 | 95.118
7.5 | 0.8173 | 0.00832 | -0.0034 | 98.2332
8 | 0.8673 | 0.00863 | -0.0029 | 100.4983
8.5 | 0.9166 | 0.00892 | -0.0022 | 102.7578
9 | 0.9641 | 0.00923 | -0.0012 | 104.4529
9.5 | 1.0085 | 0.0096 | 0.0004 | 105.0521
10 | 1.039 | 0.00997 | 0.0047 | 104.2126
10.5 | 1.0707 | 0.01046 | 0.0084 | 102.3614
11 | 1.1048 | 0.01098 | 0.0114 | 100.6193
11.5 | 1.1384 | 0.01161 | 0.0143 | 98.0534
12 | 1.171 | 0.01233 | 0.0171 | 94.9716
12.5 | 1.2023 | 0.01317 | 0.0199 | 91.2908
13 | 1.2352 | 0.01401 | 0.0223 | 88.1656
13.5 | 1.2664 | 0.01495 | 0.0247 | 84.709
14 | 1.2958 | 0.01604 | 0.0272 | 80.7855
14.5 | 1.3224 | 0.01732 | 0.0298 | 76.351
15 | 1.3516 | 0.01853 | 0.0318 | 72.9412
15.5 | 1.3791 | 0.01987 | 0.0339 | 69.4061
16 | 1.4044 | 0.02137 | 0.036 | 65.7183
17 | 1.446 | 0.02507 | 0.0405 | 57.6785
17.5 | 1.4785 | 0.02679 | 0.0405 | 55.1885
18 | 1.5624 | 0.0294 | 0.0292 | 53.1429
20 | 1.6787 | 0.04081 | 0.0244 | 41.1345

## 115. Re 12M Mach 0.10 (1)
BIGFOIL.COM POLAR EXPORT
GA 40-018
GA 40-018 |  |  |  | Cl Max: | 1.275 | at alpha= | 14 | deg
JavaFoil+Calcfoil stall+Eppler ext transition |  |  |  | L/D Max: | 100.67 | at alpha= | 8.5 | deg
Re: | 12000000 |  |  | Cd Min: | 0.00454 | at alpha= | 0 | deg
Mach: | 0.1 |  |  | Cl=0 at alpha= | 0 | deg
|  |  |  | @ Cl=0.1, Cd= | 0.0045606
|  |  |  | @ Cl=0.4, Cd= | 0.0058807
|  |  |  | @ Cl=0.6, Cd= | 0.007732
alpha (deg) | Cl | Cd | Cm | Cl/Cd
-19.5 | -1.074 | 0.05357 | 0.04 | -20.041
-19 | -1.106 | 0.04681 | 0.04 | -23.633
-18.5 | -1.14 | 0.04006 | 0.039 | -28.466
-18 | -1.168 | 0.03594 | 0.039 | -32.497
-17.5 | -1.191 | 0.03323 | 0.038 | -35.843
-17 | -1.213 | 0.03034 | 0.037 | -39.985
-16.5 | -1.234 | 0.02711 | 0.037 | -45.539
-16 | -1.249 | 0.02533 | 0.036 | -49.301
-15.5 | -1.261 | 0.02364 | 0.035 | -53.356
-15 | -1.27 | 0.02168 | 0.034 | -58.599
-14.5 | -1.275 | 0.01998 | 0.033 | -63.811
-14 | -1.275 | 0.0187 | 0.032 | -68.187
-13.5 | -1.271 | 0.01752 | 0.031 | -72.536
-13 | -1.262 | 0.01647 | 0.03 | -76.621
-12.5 | -1.249 | 0.01555 | 0.029 | -80.318
-12 | -1.231 | 0.01475 | 0.028 | -83.462
-11.5 | -1.21 | 0.01383 | 0.027 | -87.486
-11 | -1.184 | 0.0131 | 0.026 | -90.331
-10.5 | -1.154 | 0.01272 | 0.025 | -90.661
-10 | -1.12 | 0.01207 | 0.024 | -92.757
-9.5 | -1.083 | 0.01121 | 0.023 | -96.558
-9 | -1.043 | 0.01042 | 0.022 | -100.137
-8.5 | -1 | 0.00993 | 0.021 | -100.67
-8 | -0.953 | 0.00949 | 0.019 | -100.44
-7.5 | -0.902 | 0.00949 | 0.018 | -95.02
-7 | -0.849 | 0.00894 | 0.017 | -94.896
-6.5 | -0.794 | 0.00818 | 0.016 | -97.04
-6 | -0.736 | 0.0083 | 0.015 | -88.705
-5.5 | -0.678 | 0.00792 | 0.013 | -85.605
-5 | -0.618 | 0.00792 | 0.012 | -78.024
-4.5 | -0.558 | 0.00761 | 0.011 | -73.296
-4 | -0.497 | 0.00649 | 0.01 | -76.568
-3.5 | -0.436 | 0.00616 | 0.009 | -70.796
-3 | -0.374 | 0.00581 | 0.007 | -64.39
-2.5 | -0.313 | 0.00545 | 0.006 | -57.363
-2 | -0.25 | 0.00514 | 0.005 | -48.709
-1.5 | -0.188 | 0.00464 | 0.004 | -40.468
-1 | -0.125 | 0.00458 | 0.002 | -27.344
-0.5 | -0.063 | 0.00463 | 0.001 | -13.531
0 | 0 | 0.00454 | 0 | 0
0.5 | 0.063 | 0.00459 | -0.001 | 13.762
1 | 0.126 | 0.00454 | -0.002 | 27.819
1.5 | 0.189 | 0.0046 | -0.004 | 41.181
2 | 0.253 | 0.00509 | -0.005 | 49.566
2.5 | 0.316 | 0.00541 | -0.006 | 58.383
3 | 0.378 | 0.00576 | -0.007 | 65.545
3.5 | 0.44 | 0.0061 | -0.009 | 72.076
4 | 0.502 | 0.00643 | -0.01 | 77.977
4.5 | 0.563 | 0.00755 | -0.011 | 74.632
5 | 0.624 | 0.00785 | -0.012 | 79.468
5.5 | 0.684 | 0.00784 | -0.014 | 87.227
6 | 0.743 | 0.00822 | -0.015 | 90.45
6.5 | 0.801 | 0.00809 | -0.016 | 98.992
7 | 0.857 | 0.00885 | -0.017 | 96.86
7.5 | 0.911 | 0.00939 | -0.018 | 97.002
8 | 0.953 | 0.00949 | -0.019 | 100.44
8.5 | 1 | 0.00993 | -0.02 | 100.67
9 | 1.043 | 0.01042 | -0.022 | 100.137
9.5 | 1.083 | 0.01121 | -0.023 | 96.558
10 | 1.12 | 0.01207 | -0.024 | 92.757
10.5 | 1.154 | 0.01272 | -0.025 | 90.661
11 | 1.184 | 0.0131 | -0.026 | 90.331
11.5 | 1.21 | 0.01383 | -0.027 | 87.486
12 | 1.231 | 0.01475 | -0.028 | 83.462
12.5 | 1.249 | 0.01555 | -0.029 | 80.318
13 | 1.262 | 0.01647 | -0.03 | 76.621
13.5 | 1.271 | 0.01752 | -0.031 | 72.536
14 | 1.275 | 0.0187 | -0.032 | 68.187
14.5 | 1.275 | 0.01998 | -0.033 | 63.811
15 | 1.27 | 0.02168 | -0.034 | 58.599
15.5 | 1.261 | 0.02364 | -0.035 | 53.356
16 | 1.249 | 0.02533 | -0.036 | 49.301
16.5 | 1.234 | 0.02711 | -0.036 | 45.539
17 | 1.213 | 0.03034 | -0.037 | 39.985
17.5 | 1.191 | 0.03323 | -0.038 | 35.843
18 | 1.168 | 0.03594 | -0.039 | 32.497
18.5 | 1.14 | 0.04006 | -0.039 | 28.466
19 | 1.106 | 0.04681 | -0.04 | 23.633

## 116. Re 12M Mach 0.10 (2)
BIGFOIL.COM POLAR EXPORT
GA 40-018
GA 40-018 |  |  |  | Cl Max: | 1.6751 | at alpha= | 20 | deg
XFOIL ncrit=9 |  |  |  | L/D Max: | 104.306 | at alpha= | 9.5 | deg
Re: | 12000000 |  |  | Cd Min: | 0.04342 | at alpha= | -20 | deg
Mach: | 0.1 |  |  | Cl=0 at alpha= | 0 | deg
|  |  |  | @ Cl=0.1, Cd= | 0.0036
|  |  |  | @ Cl=0.4, Cd= | 0.0059546
|  |  |  | @ Cl=0.6, Cd= | 0.0072637
alpha (deg) | Cl | Cd | Cm | Cl/Cd
-20 | -1.6693 | 0.04342 | -0.0276 | -38.4454
-18 | -1.5639 | 0.03099 | -0.0312 | -50.4647
-17.5 | -1.4796 | 0.02804 | -0.0427 | -52.7675
-17 | -1.4455 | 0.02611 | -0.0431 | -55.3619
-16.5 | -1.425 | 0.02415 | -0.0409 | -59.0062
-16 | -1.4031 | 0.02229 | -0.0387 | -62.9475
-15.5 | -1.3764 | 0.02075 | -0.0366 | -66.3325
-15 | -1.351 | 0.01923 | -0.0343 | -70.2548
-14.5 | -1.322 | 0.01794 | -0.0322 | -73.6901
-14 | -1.2947 | 0.01662 | -0.0296 | -77.9001
-13.5 | -1.2658 | 0.01543 | -0.0271 | -82.035
-13 | -1.2349 | 0.01442 | -0.0245 | -85.638
-12.5 | -1.2023 | 0.01351 | -0.0221 | -88.9933
-12 | -1.1701 | 0.01265 | -0.0193 | -92.498
-11.5 | -1.1376 | 0.01188 | -0.0164 | -95.7576
-11 | -1.1045 | 0.01118 | -0.0134 | -98.7925
-10.5 | -1.0696 | 0.01063 | -0.0105 | -100.6209
-10 | -1.0359 | 0.01011 | -0.0071 | -102.4629
-9.5 | -1.007 | 0.00966 | -0.0025 | -104.2443
-9 | -0.9671 | 0.00931 | 0.0001 | -103.8776
-8.5 | -0.9201 | 0.00898 | 0.0013 | -102.461
-8 | -0.8709 | 0.00869 | 0.0022 | -100.2186
-7.5 | -0.8209 | 0.00836 | 0.0029 | -98.1938
-7 | -0.7693 | 0.00809 | 0.0033 | -95.0927
-6.5 | -0.7162 | 0.00782 | 0.0034 | -91.5857
-6 | -0.6628 | 0.00756 | 0.0035 | -87.672
-5.5 | -0.6087 | 0.00731 | 0.0035 | -83.2695
-5 | -0.5543 | 0.00702 | 0.0034 | -78.9601
-4.5 | -0.5004 | 0.00669 | 0.0034 | -74.7982
-4 | -0.4469 | 0.00631 | 0.0034 | -70.8241
-3.5 | -0.3931 | 0.0059 | 0.0033 | -66.6271
-3 | -0.3383 | 0.0055 | 0.0031 | -61.5091
-2.5 | -0.2843 | 0.00504 | 0.003 | -56.4087
-2 | -0.2306 | 0.00452 | 0.0029 | -51.0177
-1.5 | -0.1793 | 0.00372 | 0.0032 | -48.1989
-1 | -0.1201 | 0.00361 | 0.0022 | -33.2687
-0.5 | -0.0601 | 0.00358 | 0.0011 | -16.7877
0 | 0 | 0.00359 | 0 | 0
0.5 | 0.06 | 0.00358 | -0.0011 | 16.7598
1 | 0.12 | 0.00361 | -0.0022 | 33.241
1.5 | 0.1793 | 0.00372 | -0.0031 | 48.1989
2 | 0.2308 | 0.0045 | -0.0029 | 51.2889
2.5 | 0.2843 | 0.00503 | -0.003 | 56.5209
3 | 0.3382 | 0.00551 | -0.0031 | 61.3793
3.5 | 0.393 | 0.0059 | -0.0033 | 66.6102
4 | 0.4468 | 0.00632 | -0.0034 | 70.6962
4.5 | 0.5005 | 0.00668 | -0.0034 | 74.9251
5 | 0.5542 | 0.00702 | -0.0033 | 78.9459
5.5 | 0.6087 | 0.00731 | -0.0035 | 83.2695
6 | 0.6627 | 0.00756 | -0.0035 | 87.6587
6.5 | 0.7163 | 0.00782 | -0.0034 | 91.5985
7 | 0.7693 | 0.00809 | -0.0033 | 95.0927
7.5 | 0.8208 | 0.00837 | -0.0029 | 98.0645
8 | 0.8708 | 0.00869 | -0.0022 | 100.2071
8.5 | 0.9201 | 0.00898 | -0.0013 | 102.461
9 | 0.9672 | 0.00931 | -0.0001 | 103.8883
9.5 | 1.0076 | 0.00966 | 0.0024 | 104.3064
10 | 1.0364 | 0.0101 | 0.007 | 102.6139
10.5 | 1.0701 | 0.01062 | 0.0104 | 100.7627
11 | 1.1048 | 0.01117 | 0.0134 | 98.9078
11.5 | 1.1385 | 0.01186 | 0.0163 | 95.9949
12 | 1.1705 | 0.01264 | 0.0193 | 92.6028
12.5 | 1.2027 | 0.0135 | 0.022 | 89.0889
13 | 1.2355 | 0.0144 | 0.0245 | 85.7986
13.5 | 1.266 | 0.01543 | 0.0271 | 82.048
14 | 1.2948 | 0.01662 | 0.0296 | 77.9061
14.5 | 1.3228 | 0.0179 | 0.0321 | 73.8994
15 | 1.3515 | 0.01921 | 0.0343 | 70.354
15.5 | 1.3789 | 0.02063 | 0.0365 | 66.8396
16 | 1.4032 | 0.02229 | 0.0387 | 62.952
16.5 | 1.4265 | 0.02408 | 0.0408 | 59.24
17 | 1.4462 | 0.0261 | 0.0431 | 55.41
17.5 | 1.4812 | 0.02802 | 0.0424 | 52.8622
18 | 1.5649 | 0.03089 | 0.0312 | 50.6604
19.5 | 1.6596 | 0.03984 | 0.0264 | 41.6566
20 | 1.6751 | 0.04317 | 0.027 | 38.8024

## 117. Re 12M Mach 0.25 (1)
BIGFOIL.COM POLAR EXPORT
GA 40-018
GA 40-018 |  |  |  | Cl Max: | 1.19 | at alpha= | 12.5 | deg
JavaFoil+Calcfoil stall+Eppler ext transition |  |  |  | L/D Max: | 101.123 | at alpha= | 7 | deg
Re: | 12000000 |  |  | Cd Min: | 0.00457 | at alpha= | 0 | deg
Mach: | 0.25 |  |  | Cl=0 at alpha= | 0 | deg
|  |  |  | @ Cl=0.1, Cd= | 0.0046054
|  |  |  | @ Cl=0.4, Cd= | 0.0059613
|  |  |  | @ Cl=0.6, Cd= | 0.0077393
alpha (deg) | Cl | Cd | Cm | Cl/Cd
-17.5 | -0.78 | 0.07389 | 0.035 | -10.551
-17 | -0.858 | 0.05462 | 0.036 | -15.713
-16.5 | -0.928 | 0.04185 | 0.036 | -22.182
-16 | -0.987 | 0.03492 | 0.036 | -28.273
-15.5 | -1.038 | 0.03059 | 0.035 | -33.926
-15 | -1.082 | 0.02721 | 0.034 | -39.752
-14.5 | -1.118 | 0.02453 | 0.034 | -45.584
-14 | -1.149 | 0.02186 | 0.033 | -52.529
-13.5 | -1.17 | 0.02001 | 0.032 | -58.457
-13 | -1.183 | 0.01878 | 0.031 | -63.018
-12.5 | -1.19 | 0.01724 | 0.03 | -69
-12 | -1.189 | 0.01611 | 0.029 | -73.797
-11.5 | -1.182 | 0.01507 | 0.028 | -78.421
-11 | -1.167 | 0.01423 | 0.027 | -82.032
-10.5 | -1.147 | 0.01339 | 0.026 | -85.614
-10 | -1.12 | 0.01261 | 0.024 | -88.824
-9.5 | -1.088 | 0.01196 | 0.023 | -90.976
-9 | -1.052 | 0.01135 | 0.022 | -92.641
-8.5 | -1.012 | 0.01044 | 0.021 | -96.984
-8 | -0.968 | 0.00988 | 0.02 | -97.938
-7.5 | -0.92 | 0.00987 | 0.019 | -93.177
-7 | -0.868 | 0.00877 | 0.018 | -99.04
-6.5 | -0.813 | 0.00842 | 0.016 | -96.518
-6 | -0.755 | 0.00876 | 0.015 | -86.183
-5.5 | -0.695 | 0.00803 | 0.014 | -86.509
-5 | -0.634 | 0.00779 | 0.013 | -81.395
-4.5 | -0.573 | 0.0079 | 0.011 | -72.482
-4 | -0.511 | 0.00665 | 0.01 | -76.785
-3.5 | -0.448 | 0.00633 | 0.009 | -70.709
-3 | -0.384 | 0.00595 | 0.008 | -64.667
-2.5 | -0.321 | 0.00555 | 0.006 | -57.904
-2 | -0.257 | 0.00521 | 0.005 | -49.343
-1.5 | -0.193 | 0.00473 | 0.004 | -40.836
-1 | -0.129 | 0.00466 | 0.003 | -27.631
-0.5 | -0.064 | 0.00465 | 0.001 | -13.842
0 | 0 | 0.00457 | 0 | 0
0.5 | 0.065 | 0.0046 | -0.001 | 14.092
1 | 0.13 | 0.00461 | -0.003 | 28.134
1.5 | 0.195 | 0.00468 | -0.004 | 41.59
2 | 0.259 | 0.00516 | -0.005 | 50.247
2.5 | 0.324 | 0.0055 | -0.006 | 58.972
3 | 0.388 | 0.00589 | -0.008 | 65.867
3.5 | 0.452 | 0.00627 | -0.009 | 72.035
4 | 0.515 | 0.00659 | -0.01 | 78.244
4.5 | 0.578 | 0.00775 | -0.011 | 74.645
5 | 0.64 | 0.00772 | -0.013 | 82.941
5.5 | 0.702 | 0.00796 | -0.014 | 88.186
6 | 0.762 | 0.00818 | -0.015 | 93.109
6.5 | 0.821 | 0.00833 | -0.016 | 98.5
7 | 0.877 | 0.00867 | -0.018 | 101.123
7.5 | 0.92 | 0.00987 | -0.019 | 93.177
8 | 0.968 | 0.00988 | -0.02 | 97.938
8.5 | 1.012 | 0.01044 | -0.021 | 96.984
9 | 1.052 | 0.01135 | -0.022 | 92.641
9.5 | 1.088 | 0.01196 | -0.023 | 90.976
10 | 1.12 | 0.01261 | -0.024 | 88.824
10.5 | 1.147 | 0.01339 | -0.025 | 85.614
11 | 1.167 | 0.01423 | -0.027 | 82.032
11.5 | 1.182 | 0.01507 | -0.028 | 78.421
12 | 1.189 | 0.01611 | -0.029 | 73.797
12.5 | 1.19 | 0.01724 | -0.03 | 69
13 | 1.183 | 0.01878 | -0.031 | 63.018
13.5 | 1.17 | 0.02001 | -0.032 | 58.457
14 | 1.149 | 0.02186 | -0.033 | 52.529
14.5 | 1.12 | 0.02392 | -0.033 | 46.821
15 | 1.082 | 0.02721 | -0.034 | 39.752
15.5 | 1.038 | 0.03059 | -0.035 | 33.926
16 | 0.987 | 0.03492 | -0.036 | 28.273
16.5 | 0.928 | 0.04185 | -0.036 | 22.182
17 | 0.873 | 0.04545 | -0.037 | 19.206
17.5 | 0.758 | 0.09264 | -0.032 | 8.181

## 118. Re 12M Mach 0.25 (2)
BIGFOIL.COM POLAR EXPORT
GA 40-018
GA 40-018 |  |  |  | Cl Max: | 1.5654 | at alpha= | 18 | deg
XFOIL ncrit=9 |  |  |  | L/D Max: | 99.8927 | at alpha= | 8.5 | deg
Re: | 12000000 |  |  | Cd Min: | 0.05979 | at alpha= | -20 | deg
Mach: | 0.25 |  |  | Cl=0 at alpha= | 0 | deg
|  |  |  | @ Cl=0.1, Cd= | 0.0036144
|  |  |  | @ Cl=0.4, Cd= | 0.0059871
|  |  |  | @ Cl=0.6, Cd= | 0.0073482
alpha (deg) | Cl | Cd | Cm | Cl/Cd
-20 | -1.6215 | 0.05979 | -0.0401 | -27.1199
-18 | -1.5625 | 0.04004 | -0.0435 | -39.0235
-17.5 | -1.4856 | 0.03553 | -0.054 | -41.8126
-17 | -1.4448 | 0.03244 | -0.0564 | -44.5376
-16.5 | -1.4236 | 0.02993 | -0.0541 | -47.5643
-16 | -1.3995 | 0.02764 | -0.052 | -50.6331
-15.5 | -1.3731 | 0.02553 | -0.0498 | -53.7838
-15 | -1.3503 | 0.02335 | -0.0471 | -57.8287
-14.5 | -1.3247 | 0.02144 | -0.0444 | -61.7864
-14 | -1.2964 | 0.01978 | -0.0417 | -65.541
-13.5 | -1.266 | 0.0183 | -0.039 | -69.1803
-13 | -1.2342 | 0.01697 | -0.0362 | -72.7283
-12.5 | -1.2053 | 0.01558 | -0.033 | -77.362
-12 | -1.172 | 0.01445 | -0.03 | -81.1073
-11.5 | -1.137 | 0.01348 | -0.0271 | -84.3472
-11 | -1.1045 | 0.01247 | -0.0238 | -88.5726
-10.5 | -1.0691 | 0.01166 | -0.0205 | -91.6895
-10 | -1.0322 | 0.01096 | -0.0174 | -94.1788
-9.5 | -0.9956 | 0.01036 | -0.014 | -96.1004
-9 | -0.9626 | 0.00975 | -0.0098 | -98.7282
-8.5 | -0.9308 | 0.00932 | -0.005 | -99.8712
-8 | -0.8875 | 0.00899 | -0.0023 | -98.7208
-7.5 | -0.8382 | 0.00866 | -0.0008 | -96.7898
-7 | -0.7873 | 0.00833 | 0.0004 | -94.5138
-6.5 | -0.7336 | 0.00804 | 0.0011 | -91.2438
-6 | -0.6797 | 0.00775 | 0.0017 | -87.7032
-5.5 | -0.6244 | 0.00747 | 0.002 | -83.5877
-5 | -0.5684 | 0.00719 | 0.0021 | -79.0542
-4.5 | -0.5133 | 0.00686 | 0.0024 | -74.8251
-4 | -0.459 | 0.00645 | 0.0027 | -71.1628
-3 | -0.3483 | 0.00558 | 0.0029 | -62.4194
-2.5 | -0.2933 | 0.00509 | 0.0029 | -57.6228
-2 | -0.2388 | 0.00449 | 0.003 | -53.1849
-1.5 | -0.1859 | 0.00371 | 0.0033 | -50.1078
-1 | -0.1243 | 0.00363 | 0.0023 | -34.2424
-0.5 | -0.0622 | 0.00359 | 0.0012 | -17.3259
0 | 0 | 0.0036 | 0 | 0
0.5 | 0.0622 | 0.00359 | -0.0011 | 17.3259
1 | 0.1242 | 0.00363 | -0.0023 | 34.2149
1.5 | 0.1858 | 0.00371 | -0.0033 | 50.0809
2 | 0.2388 | 0.00449 | -0.003 | 53.1849
2.5 | 0.2934 | 0.00507 | -0.0029 | 57.8698
3 | 0.3482 | 0.00558 | -0.0028 | 62.4014
4 | 0.4589 | 0.00645 | -0.0027 | 71.1473
4.5 | 0.5137 | 0.00684 | -0.0024 | 75.1023
5 | 0.5683 | 0.00719 | -0.0021 | 79.0403
5.5 | 0.6244 | 0.00747 | -0.002 | 83.5877
6 | 0.6796 | 0.00775 | -0.0017 | 87.6903
6.5 | 0.7336 | 0.00804 | -0.0011 | 91.2438
7 | 0.7872 | 0.00833 | -0.0004 | 94.5018
7.5 | 0.838 | 0.00867 | 0.0008 | 96.6551
8 | 0.8874 | 0.00899 | 0.0023 | 98.7097
8.5 | 0.931 | 0.00932 | 0.0049 | 99.8927
9 | 0.9626 | 0.00975 | 0.0098 | 98.7282
9.5 | 0.9961 | 0.01035 | 0.014 | 96.2415
10 | 1.0326 | 0.01095 | 0.0173 | 94.3014
10.5 | 1.0694 | 0.01166 | 0.0205 | 91.7153
11 | 1.1046 | 0.01247 | 0.0237 | 88.5806
11.5 | 1.1379 | 0.01346 | 0.027 | 84.5394
12 | 1.1727 | 0.01443 | 0.03 | 81.2682
12.5 | 1.2054 | 0.01558 | 0.033 | 77.3684
13 | 1.2351 | 0.01694 | 0.0361 | 72.9103
13.5 | 1.2664 | 0.01828 | 0.039 | 69.2779
14 | 1.2971 | 0.01975 | 0.0417 | 65.6759
14.5 | 1.3243 | 0.02146 | 0.0445 | 61.7102
15 | 1.3503 | 0.02336 | 0.0471 | 57.8039
15.5 | 1.3769 | 0.02532 | 0.0496 | 54.3799
16 | 1.4 | 0.02762 | 0.052 | 50.6879
16.5 | 1.4249 | 0.02988 | 0.0541 | 47.6874
17 | 1.4449 | 0.03247 | 0.0564 | 44.4995
17.5 | 1.4901 | 0.03532 | 0.0537 | 42.1886
18 | 1.5654 | 0.03993 | 0.0432 | 39.2036

## 119. Re 12M Mach 0.50 (1)
BIGFOIL.COM POLAR EXPORT
GA 40-018
GA 40-018 |  |  |  | Cl Max: | 1.157 | at alpha= | 20 | deg
JavaFoil+Calcfoil stall+Eppler ext transition |  |  |  | L/D Max: | 80.935 | at alpha= | 7 | deg
Re: | 12000000 |  |  | Cd Min: | 0.00483 | at alpha= | 1 | deg
Mach: | 0.5 |  |  | Cl=0 at alpha= | 0 | deg
|  |  |  | @ Cl=0.1, Cd= | 0.0048425
|  |  |  | @ Cl=0.4, Cd= | 0.0062131
|  |  |  | @ Cl=0.6, Cd= | 0.0080892
alpha (deg) | Cl | Cd | Cm | Cl/Cd
-20 | -1.158 | 0.16184 | 0.036 | -7.154
-19.5 | -1.126 | 0.15831 | 0.034 | -7.112
-19 | -1.092 | 0.158 | 0.032 | -6.912
-18.5 | -1.062 | 0.1544 | 0.031 | -6.878
-18 | -1.033 | 0.14541 | 0.029 | -7.106
-17.5 | -1.004 | 0.14952 | 0.028 | -6.714
-17 | -0.998 | 0.11508 | 0.032 | -8.675
-16.5 | -0.983 | 0.09943 | 0.033 | -9.884
-16 | -0.953 | 0.09549 | 0.032 | -9.978
-15.5 | -0.914 | 0.09705 | 0.03 | -9.42
-15 | -0.876 | 0.09792 | 0.027 | -8.951
-14.5 | -0.836 | 0.10195 | 0.024 | -8.205
-14 | -0.807 | 0.09727 | 0.022 | -8.292
-13.5 | -0.781 | 0.09552 | 0.023 | -8.18
-13 | -0.762 | 0.08234 | 0.024 | -9.251
-12.5 | -0.729 | 0.07944 | 0.022 | -9.173
-12 | -0.703 | 0.0726 | 0.022 | -9.684
-11.5 | -0.771 | 0.02515 | 0.03 | -30.673
-11 | -0.75 | 0.02025 | 0.029 | -37.033
-10.5 | -0.715 | 0.0205 | 0.028 | -34.856
-10 | -0.686 | 0.01784 | 0.027 | -38.49
-9.5 | -0.651 | 0.01819 | 0.026 | -35.782
-9 | -0.621 | 0.01602 | 0.024 | -38.762
-8.5 | -0.952 | 0.01456 | 0.023 | -65.4
-8 | -0.976 | 0.01332 | 0.022 | -73.275
-7.5 | -0.961 | 0.012 | 0.021 | -80.031
-7 | -0.926 | 0.01122 | 0.019 | -82.503
-6.5 | -0.879 | 0.01072 | 0.018 | -82.042
-6 | -0.823 | 0.0104 | 0.017 | -79.206
-5.5 | -0.764 | 0.00951 | 0.015 | -80.326
-5 | -0.701 | 0.00898 | 0.014 | -78.049
-4.5 | -0.636 | 0.00884 | 0.013 | -71.927
-4 | -0.569 | 0.00743 | 0.011 | -76.548
-3.5 | -0.499 | 0.00696 | 0.01 | -71.744
-3 | -0.429 | 0.0064 | 0.008 | -67.017
-2.5 | -0.359 | 0.00603 | 0.007 | -59.554
-2 | -0.287 | 0.0056 | 0.006 | -51.373
-1.5 | -0.216 | 0.00495 | 0.004 | -43.611
-1 | -0.144 | 0.00488 | 0.003 | -29.494
-0.5 | -0.072 | 0.00489 | 0.001 | -14.696
0 | 0 | 0.00485 | 0 | 0
0.5 | 0.073 | 0.00485 | -0.001 | 14.968
1 | 0.145 | 0.00483 | -0.003 | 30.048
1.5 | 0.218 | 0.0049 | -0.004 | 44.441
2 | 0.29 | 0.00554 | -0.006 | 52.347
2.5 | 0.363 | 0.00597 | -0.007 | 60.689
3 | 0.433 | 0.00643 | -0.009 | 67.328
3.5 | 0.504 | 0.0069 | -0.01 | 73.052
4 | 0.575 | 0.00754 | -0.011 | 76.185
4.5 | 0.636 | 0.00888 | -0.013 | 71.626
5 | 0.701 | 0.00923 | -0.014 | 75.93
5.5 | 0.764 | 0.00975 | -0.015 | 78.343
6 | 0.824 | 0.01028 | -0.017 | 80.123
6.5 | 0.879 | 0.01089 | -0.018 | 80.764
7 | 0.926 | 0.01144 | -0.019 | 80.935
7.5 | 0.961 | 0.01242 | -0.021 | 77.341
8 | 0.976 | 0.01352 | -0.022 | 72.165
8.5 | 0.952 | 0.01508 | -0.023 | 63.147
9 | 0.621 | 0.01602 | -0.024 | 38.762
9.5 | 0.651 | 0.01819 | -0.025 | 35.782
10 | 0.686 | 0.01786 | -0.027 | 38.44
10.5 | 0.712 | 0.02122 | -0.028 | 33.567
11 | 0.75 | 0.02023 | -0.029 | 37.088
11.5 | 0.776 | 0.02358 | -0.03 | 32.915
12 | 0.79 | 0.03164 | -0.03 | 24.96
12.5 | 0.728 | 0.07993 | -0.022 | 9.107
13 | 0.775 | 0.07325 | -0.026 | 10.579
13.5 | 0.78 | 0.09671 | -0.022 | 8.067
14 | 0.806 | 0.09804 | -0.022 | 8.222
14.5 | 0.838 | 0.10039 | -0.024 | 8.349
15 | 0.873 | 0.10058 | -0.026 | 8.683
15.5 | 0.909 | 0.10051 | -0.029 | 9.048
16 | 0.948 | 0.09893 | -0.031 | 9.578
16.5 | 0.978 | 0.10302 | -0.032 | 9.494
17 | 0.995 | 0.11831 | -0.031 | 8.412
17.5 | 1.004 | 0.1496 | -0.028 | 6.71
18 | 1.034 | 0.14349 | -0.03 | 7.208
18.5 | 1.063 | 0.15187 | -0.031 | 7
19 | 1.092 | 0.15925 | -0.032 | 6.855
19.5 | 1.125 | 0.16049 | -0.034 | 7.009
20 | 1.157 | 0.16423 | -0.035 | 7.045

## 120. Re 12M Mach 0.50 (2)
BIGFOIL.COM POLAR EXPORT
GA 40-018
GA 40-018 |  |  |  | Cl Max: | 1.0821 | at alpha= | 11 | deg
XFOIL ncrit=9 |  |  |  | L/D Max: | 78.3813 | at alpha= | 5.5 | deg
Re: | 12000000 |  |  | Cd Min: | 0.11403 | at alpha= | 16 | deg
Mach: | 0.5 |  |  | Cl=0 at alpha= | 0 | deg
|  |  |  | @ Cl=0.1, Cd= | 0.0036936
|  |  |  | @ Cl=0.4, Cd= | 0.0060464
|  |  |  | @ Cl=0.6, Cd= | 0.007952
alpha (deg) | Cl | Cd | Cm | Cl/Cd
-16 | -0.8505 | 0.11394 | -0.0457 | -7.4645
-15.5 | -0.8684 | 0.10125 | -0.0541 | -8.5768
-15 | -0.8929 | 0.08836 | -0.0627 | -10.1053
-14.5 | -0.9183 | 0.07641 | -0.0699 | -12.0181
-14 | -0.9514 | 0.06483 | -0.0757 | -14.6753
-13.5 | -0.9807 | 0.05496 | -0.0789 | -17.8439
-13 | -1.013 | 0.04597 | -0.0797 | -22.0361
-12.5 | -1.04 | 0.03846 | -0.0781 | -27.0411
-12 | -1.066 | 0.03193 | -0.0742 | -33.3855
-11.5 | -1.0782 | 0.02683 | -0.0691 | -40.1864
-11 | -1.0824 | 0.02259 | -0.063 | -47.915
-10.5 | -1.0612 | 0.01986 | -0.0574 | -53.434
-10 | -1.0291 | 0.01781 | -0.0524 | -57.7821
-9.5 | -0.9908 | 0.01615 | -0.0478 | -61.3498
-9 | -0.9494 | 0.01475 | -0.0435 | -64.3661
-8.5 | -0.9087 | 0.0134 | -0.0391 | -67.8134
-8 | -0.8662 | 0.01226 | -0.0349 | -70.6525
-7.5 | -0.8215 | 0.01127 | -0.031 | -72.8926
-7 | -0.7787 | 0.01034 | -0.0267 | -75.3095
-6.5 | -0.7351 | 0.00957 | -0.0225 | -76.813
-6 | -0.691 | 0.00892 | -0.0182 | -77.4664
-5.5 | -0.653 | 0.00835 | -0.0127 | -78.2036
-5 | -0.61 | 0.00801 | -0.0078 | -76.1548
-4.5 | -0.5543 | 0.00762 | -0.0054 | -72.7428
-4 | -0.501 | 0.0071 | -0.0029 | -70.5634
-3.5 | -0.4466 | 0.00653 | -0.0007 | -68.392
-3 | -0.39 | 0.00593 | 0.0009 | -65.7673
-1.5 | -0.2152 | 0.0038 | 0.0039 | -56.6316
-1 | -0.1437 | 0.00373 | 0.0027 | -38.5255
-0.5 | -0.0719 | 0.00367 | 0.0014 | -19.5913
0 | 0 | 0.00368 | 0 | 0
0.5 | 0.0718 | 0.00367 | -0.0013 | 19.564
1 | 0.1436 | 0.00373 | -0.0027 | 38.4987
1.5 | 0.2151 | 0.00381 | -0.0039 | 56.4567
2 | 0.2788 | 0.00429 | -0.0038 | 64.9883
2.5 | 0.3335 | 0.00521 | -0.0023 | 64.0115
3 | 0.39 | 0.00594 | -0.0009 | 65.6566
3.5 | 0.4464 | 0.00654 | 0.0008 | 68.2569
4 | 0.5011 | 0.0071 | 0.0029 | 70.5775
4.5 | 0.5541 | 0.00763 | 0.0055 | 72.6212
5 | 0.6097 | 0.00802 | 0.0078 | 76.0224
5.5 | 0.6537 | 0.00834 | 0.0125 | 78.3813
6 | 0.691 | 0.00892 | 0.0182 | 77.4664
6.5 | 0.7354 | 0.00957 | 0.0224 | 76.8443
7 | 0.7778 | 0.01037 | 0.0268 | 75.0048
7.5 | 0.8223 | 0.01124 | 0.0309 | 73.1584
8 | 0.8665 | 0.01225 | 0.0349 | 70.7347
8.5 | 0.9092 | 0.01339 | 0.0391 | 67.9014
9 | 0.9508 | 0.0147 | 0.0434 | 64.6803
9.5 | 0.991 | 0.01615 | 0.0478 | 61.3622
10 | 1.0307 | 0.01776 | 0.0523 | 58.0349
10.5 | 1.0624 | 0.01982 | 0.0573 | 53.6024
11 | 1.0821 | 0.02262 | 0.063 | 47.8382
11.5 | 1.0806 | 0.02673 | 0.069 | 40.4265
12 | 1.0644 | 0.03203 | 0.0743 | 33.2313
12.5 | 1.0414 | 0.03838 | 0.0781 | 27.1339
13 | 1.0146 | 0.04588 | 0.0797 | 22.1142
13.5 | 0.9861 | 0.05452 | 0.079 | 18.0869
14 | 0.954 | 0.06463 | 0.0758 | 14.7609
14.5 | 0.917 | 0.0766 | 0.0697 | 11.9713
15 | 0.8939 | 0.08829 | 0.0627 | 10.1246
15.5 | 0.87 | 0.1011 | 0.0542 | 8.6053
16 | 0.8505 | 0.11403 | 0.0456 | 7.4586

## 121. Re 14M Mach 0.00 (1)
BIGFOIL.COM POLAR EXPORT
GA 40-018
GA 40-018 |  |  |  | Cl Max: | 1.294 | at alpha= | 14.5 | deg
JavaFoil+Calcfoil stall+Eppler ext transition |  |  |  | L/D Max: | 107.16 | at alpha= | 8.5 | deg
Re: | 14000000 |  |  | Cd Min: | 0.00454 | at alpha= | 0 | deg
Mach: | 0 |  |  | Cl=0 at alpha= | 0 | deg
|  |  |  | @ Cl=0.1, Cd= | 0.0046135
|  |  |  | @ Cl=0.4, Cd= | 0.0060132
|  |  |  | @ Cl=0.6, Cd= | 0.007528
alpha (deg) | Cl | Cd | Cm | Cl/Cd
-19.5 | -1.142 | 0.04552 | 0.041 | -25.093
-19 | -1.169 | 0.04062 | 0.04 | -28.774
-18.5 | -1.196 | 0.03583 | 0.04 | -33.378
-18 | -1.218 | 0.03259 | 0.039 | -37.392
-17.5 | -1.238 | 0.02959 | 0.038 | -41.854
-17 | -1.254 | 0.02791 | 0.037 | -44.949
-16.5 | -1.27 | 0.02515 | 0.037 | -50.5
-16 | -1.281 | 0.02377 | 0.036 | -53.875
-15.5 | -1.288 | 0.02211 | 0.035 | -58.239
-15 | -1.293 | 0.02045 | 0.034 | -63.222
-14.5 | -1.294 | 0.01884 | 0.033 | -68.716
-14 | -1.291 | 0.01769 | 0.032 | -72.979
-13.5 | -1.284 | 0.0166 | 0.031 | -77.356
-13 | -1.273 | 0.01566 | 0.03 | -81.266
-12.5 | -1.257 | 0.0148 | 0.029 | -84.934
-12 | -1.237 | 0.01432 | 0.028 | -86.385
-11.5 | -1.214 | 0.01352 | 0.027 | -89.771
-11 | -1.186 | 0.01284 | 0.026 | -92.406
-10.5 | -1.155 | 0.0122 | 0.025 | -94.695
-10 | -1.121 | 0.0113 | 0.024 | -99.137
-9.5 | -1.083 | 0.01077 | 0.023 | -100.545
-9 | -1.043 | 0.01001 | 0.022 | -104.118
-8.5 | -0.999 | 0.00953 | 0.021 | -104.792
-8 | -0.95 | 0.00919 | 0.019 | -103.347
-7.5 | -0.898 | 0.00901 | 0.018 | -99.688
-7 | -0.845 | 0.00887 | 0.017 | -95.24
-6.5 | -0.79 | 0.00797 | 0.016 | -99.165
-6 | -0.733 | 0.00799 | 0.015 | -91.691
-5.5 | -0.674 | 0.00752 | 0.013 | -89.747
-5 | -0.615 | 0.00766 | 0.012 | -80.307
-4.5 | -0.555 | 0.00747 | 0.011 | -74.283
-4 | -0.495 | 0.00648 | 0.01 | -76.324
-3.5 | -0.434 | 0.00629 | 0.009 | -68.944
-3 | -0.372 | 0.00592 | 0.007 | -62.87
-2.5 | -0.311 | 0.0056 | 0.006 | -55.587
-2 | -0.249 | 0.00528 | 0.005 | -47.154
-1.5 | -0.187 | 0.00504 | 0.004 | -37.112
-1 | -0.125 | 0.00467 | 0.002 | -26.703
-0.5 | -0.062 | 0.00463 | 0.001 | -13.456
0 | 0 | 0.00454 | 0 | 0
0.5 | 0.063 | 0.00459 | -0.001 | 13.682
1 | 0.126 | 0.00463 | -0.002 | 27.159
1.5 | 0.188 | 0.00499 | -0.004 | 37.748
2 | 0.251 | 0.00524 | -0.005 | 47.967
2.5 | 0.314 | 0.00555 | -0.006 | 56.555
3 | 0.376 | 0.00587 | -0.007 | 63.98
3.5 | 0.438 | 0.00624 | -0.009 | 70.177
4 | 0.499 | 0.00642 | -0.01 | 77.712
4.5 | 0.56 | 0.00741 | -0.011 | 75.634
5 | 0.621 | 0.00759 | -0.012 | 81.8
5.5 | 0.681 | 0.00744 | -0.013 | 91.451
6 | 0.74 | 0.00791 | -0.015 | 93.487
6.5 | 0.798 | 0.00788 | -0.016 | 101.162
7 | 0.853 | 0.00878 | -0.017 | 97.172
7.5 | 0.907 | 0.00891 | -0.018 | 101.801
8 | 0.959 | 0.00908 | -0.019 | 105.605
8.5 | 1.009 | 0.00941 | -0.021 | 107.16
9 | 1.043 | 0.01001 | -0.022 | 104.118
9.5 | 1.083 | 0.01077 | -0.023 | 100.545
10 | 1.121 | 0.0113 | -0.024 | 99.137
10.5 | 1.155 | 0.0122 | -0.025 | 94.695
11 | 1.186 | 0.01284 | -0.026 | 92.406
11.5 | 1.214 | 0.01352 | -0.027 | 89.771
12 | 1.237 | 0.01432 | -0.028 | 86.385
12.5 | 1.257 | 0.0148 | -0.029 | 84.934
13 | 1.273 | 0.01566 | -0.03 | 81.266
13.5 | 1.284 | 0.0166 | -0.031 | 77.356
14 | 1.291 | 0.01769 | -0.032 | 72.979
14.5 | 1.294 | 0.01884 | -0.033 | 68.716
15 | 1.293 | 0.02045 | -0.034 | 63.222
15.5 | 1.288 | 0.02211 | -0.035 | 58.239
16 | 1.281 | 0.02377 | -0.036 | 53.875
16.5 | 1.27 | 0.02515 | -0.036 | 50.5
17 | 1.254 | 0.02791 | -0.037 | 44.949
17.5 | 1.238 | 0.02959 | -0.038 | 41.854
18 | 1.218 | 0.03259 | -0.039 | 37.392
18.5 | 1.196 | 0.03583 | -0.039 | 33.378
19 | 1.169 | 0.04062 | -0.04 | 28.774
19.5 | 1.142 | 0.04552 | -0.04 | 25.093

## 122. Re 14M Mach 0.00 (2)
BIGFOIL.COM POLAR EXPORT
GA 40-018
GA 40-018 |  |  |  | Cl Max: | 1.6134 | at alpha= | 18.5 | deg
XFOIL ncrit=9 |  |  |  | L/D Max: | 108.607 | at alpha= | 10 | deg
Re: | 14000000 |  |  | Cd Min: | 0.03946 | at alpha= | -20 | deg
Mach: | 0 |  |  | Cl=0 at alpha= | 0 | deg
|  |  |  | @ Cl=0.1, Cd= | 0.003574
|  |  |  | @ Cl=0.4, Cd= | 0.005888
|  |  |  | @ Cl=0.6, Cd= | 0.0070639
alpha (deg) | Cl | Cd | Cm | Cl/Cd
-20 | -1.6934 | 0.03946 | -0.024 | -42.9143
-19.5 | -1.6691 | 0.03612 | -0.0252 | -46.2099
-19 | -1.6231 | 0.03347 | -0.0292 | -48.4942
-18.5 | -1.6136 | 0.03083 | -0.0263 | -52.3386
-18 | -1.5307 | 0.02797 | -0.0378 | -54.7265
-17.5 | -1.4828 | 0.02597 | -0.0414 | -57.0966
-17 | -1.4599 | 0.02422 | -0.0394 | -60.2766
-16.5 | -1.4379 | 0.02244 | -0.0373 | -64.0775
-16 | -1.4155 | 0.02071 | -0.0351 | -68.3486
-15.5 | -1.3882 | 0.01933 | -0.0331 | -71.8158
-15 | -1.3629 | 0.01789 | -0.0308 | -76.1822
-14.5 | -1.3337 | 0.01672 | -0.0286 | -79.7667
-14 | -1.3051 | 0.01556 | -0.0262 | -83.8753
-13.5 | -1.2765 | 0.01448 | -0.0235 | -88.1561
-13 | -1.2455 | 0.01352 | -0.021 | -92.1228
-12.5 | -1.2132 | 0.01271 | -0.0185 | -95.4524
-12 | -1.1804 | 0.01197 | -0.0158 | -98.6132
-11.5 | -1.1477 | 0.01127 | -0.0129 | -101.8367
-11 | -1.1158 | 0.01063 | -0.0097 | -104.9671
-10.5 | -1.0828 | 0.01012 | -0.0064 | -106.996
-10 | -1.0519 | 0.0097 | -0.0023 | -108.4433
-9.5 | -1.0149 | 0.00938 | 0.0007 | -108.1983
-9 | -0.9701 | 0.009 | 0.0022 | -107.7889
-8.5 | -0.9221 | 0.0087 | 0.0031 | -105.9885
-8 | -0.8719 | 0.00841 | 0.0037 | -103.6742
-7.5 | -0.8211 | 0.00813 | 0.0041 | -100.9963
-7 | -0.7692 | 0.00785 | 0.0043 | -97.9873
-6.5 | -0.7158 | 0.0076 | 0.0043 | -94.1842
-6 | -0.6624 | 0.00736 | 0.0043 | -90
-5.5 | -0.608 | 0.0071 | 0.0041 | -85.6338
-5 | -0.5532 | 0.00685 | 0.0038 | -80.7591
-4.5 | -0.499 | 0.00656 | 0.0037 | -76.0671
-4 | -0.4452 | 0.0062 | 0.0036 | -71.8065
-3.5 | -0.3909 | 0.00582 | 0.0034 | -67.1649
-3 | -0.336 | 0.00548 | 0.0031 | -61.3139
-2.5 | -0.2815 | 0.00508 | 0.0028 | -55.4134
-2 | -0.2266 | 0.00465 | 0.0025 | -48.7312
-1.5 | -0.1772 | 0.00373 | 0.003 | -47.5067
-1 | -0.1191 | 0.00359 | 0.0021 | -33.1755
-0.5 | -0.0596 | 0.00354 | 0.0011 | -16.8362
0 | 0 | 0.00351 | 0 | 0
0.5 | 0.0595 | 0.00354 | -0.0011 | 16.8079
1 | 0.119 | 0.00359 | -0.0021 | 33.1476
1.5 | 0.1772 | 0.00372 | -0.003 | 47.6344
2 | 0.227 | 0.00461 | -0.0025 | 49.2408
2.5 | 0.2814 | 0.00509 | -0.0028 | 55.2849
3 | 0.3359 | 0.00548 | -0.0031 | 61.2956
3.5 | 0.3908 | 0.00582 | -0.0034 | 67.1478
4 | 0.4449 | 0.00622 | -0.0035 | 71.5273
4.5 | 0.4991 | 0.00656 | -0.0037 | 76.0823
5 | 0.5532 | 0.00685 | -0.0038 | 80.7591
5.5 | 0.6079 | 0.0071 | -0.0041 | 85.6197
6 | 0.6623 | 0.00736 | -0.0042 | 89.9864
6.5 | 0.7158 | 0.0076 | -0.0043 | 94.1842
7 | 0.7691 | 0.00785 | -0.0043 | 97.9745
7.5 | 0.821 | 0.00813 | -0.004 | 100.984
8 | 0.8719 | 0.00841 | -0.0036 | 103.6742
8.5 | 0.9221 | 0.0087 | -0.0031 | 105.9885
9 | 0.9701 | 0.009 | -0.0022 | 107.7889
9.5 | 1.0151 | 0.00937 | -0.0008 | 108.3351
10 | 1.0524 | 0.00969 | 0.0022 | 108.6068
10.5 | 1.0832 | 0.01011 | 0.0063 | 107.1414
11 | 1.1161 | 0.01063 | 0.0097 | 104.9953
11.5 | 1.1486 | 0.01125 | 0.0128 | 102.0978
12 | 1.1808 | 0.01196 | 0.0158 | 98.7291
12.5 | 1.2136 | 0.0127 | 0.0184 | 95.5591
13 | 1.2461 | 0.01351 | 0.021 | 92.2354
13.5 | 1.2766 | 0.01448 | 0.0235 | 88.163
14 | 1.3053 | 0.01556 | 0.0262 | 83.8882
14.5 | 1.3343 | 0.01669 | 0.0285 | 79.9461
15 | 1.3633 | 0.01788 | 0.0307 | 76.2472
15.5 | 1.3913 | 0.01918 | 0.0328 | 72.5391
16 | 1.4153 | 0.02073 | 0.0351 | 68.273
16.5 | 1.4391 | 0.02238 | 0.0372 | 64.3029
17 | 1.4612 | 0.02417 | 0.0393 | 60.4551
17.5 | 1.4829 | 0.02596 | 0.0414 | 57.1225
18 | 1.5333 | 0.0279 | 0.0375 | 54.957
18.5 | 1.6134 | 0.03075 | 0.0265 | 52.4683

## 123. Re 14M Mach 0.10 (1)
BIGFOIL.COM POLAR EXPORT
GA 40-018
GA 40-018 |  |  |  | Cl Max: | 1.277 | at alpha= | 14 | deg
JavaFoil+Calcfoil stall+Eppler ext transition |  |  |  | L/D Max: | 104.893 | at alpha= | 8 | deg
Re: | 14000000 |  |  | Cd Min: | 0.00457 | at alpha= | 0.5 | deg
Mach: | 0.1 |  |  | Cl=0 at alpha= | 0 | deg
|  |  |  | @ Cl=0.1, Cd= | 0.0046229
|  |  |  | @ Cl=0.4, Cd= | 0.0059748
|  |  |  | @ Cl=0.6, Cd= | 0.007497
alpha (deg) | Cl | Cd | Cm | Cl/Cd
-19 | -1.11 | 0.0443 | 0.04 | -25.066
-18.5 | -1.143 | 0.03821 | 0.04 | -29.924
-18 | -1.17 | 0.0346 | 0.039 | -33.824
-17.5 | -1.194 | 0.03183 | 0.038 | -37.503
-17 | -1.216 | 0.0292 | 0.037 | -41.651
-16.5 | -1.236 | 0.02627 | 0.037 | -47.062
-16 | -1.251 | 0.02458 | 0.036 | -50.89
-15.5 | -1.263 | 0.0228 | 0.035 | -55.397
-15 | -1.272 | 0.02074 | 0.034 | -61.335
-14.5 | -1.276 | 0.01938 | 0.033 | -65.871
-14 | -1.277 | 0.01808 | 0.032 | -70.614
-13.5 | -1.272 | 0.01699 | 0.031 | -74.904
-13 | -1.264 | 0.01594 | 0.03 | -79.26
-12.5 | -1.25 | 0.01504 | 0.029 | -83.166
-12 | -1.233 | 0.01461 | 0.028 | -84.378
-11.5 | -1.211 | 0.01371 | 0.027 | -88.344
-11 | -1.185 | 0.01303 | 0.026 | -90.975
-10.5 | -1.155 | 0.01235 | 0.025 | -93.475
-10 | -1.121 | 0.01144 | 0.024 | -98.059
-9.5 | -1.084 | 0.01088 | 0.023 | -99.623
-9 | -1.045 | 0.01011 | 0.022 | -103.368
-8.5 | -1.001 | 0.00964 | 0.021 | -103.833
-8 | -0.953 | 0.00929 | 0.019 | -102.637
-7.5 | -0.902 | 0.00904 | 0.018 | -99.784
-7 | -0.849 | 0.00858 | 0.017 | -98.893
-6.5 | -0.794 | 0.008 | 0.016 | -99.177
-6 | -0.736 | 0.00808 | 0.015 | -91.049
-5.5 | -0.678 | 0.00805 | 0.013 | -84.142
-5 | -0.618 | 0.00763 | 0.012 | -81.021
-4.5 | -0.558 | 0.00746 | 0.011 | -74.755
-4 | -0.497 | 0.00655 | 0.01 | -75.963
-3.5 | -0.436 | 0.00627 | 0.009 | -69.526
-3 | -0.374 | 0.00589 | 0.007 | -63.514
-2.5 | -0.313 | 0.00565 | 0.006 | -55.4
-2 | -0.25 | 0.00533 | 0.005 | -46.985
-1.5 | -0.188 | 0.00505 | 0.004 | -37.221
-1 | -0.125 | 0.0047 | 0.002 | -26.663
-0.5 | -0.063 | 0.00461 | 0.001 | -13.589
0 | 0 | 0.00465 | 0 | 0
0.5 | 0.063 | 0.00457 | -0.001 | 13.819
1 | 0.126 | 0.00466 | -0.002 | 27.12
1.5 | 0.189 | 0.005 | -0.004 | 37.862
2 | 0.253 | 0.00528 | -0.005 | 47.802
2.5 | 0.316 | 0.0056 | -0.006 | 56.373
3 | 0.378 | 0.00584 | -0.007 | 64.638
3.5 | 0.44 | 0.00622 | -0.009 | 70.771
4 | 0.502 | 0.00649 | -0.01 | 77.355
4.5 | 0.563 | 0.0074 | -0.011 | 76.115
5 | 0.624 | 0.00756 | -0.012 | 82.53
5.5 | 0.684 | 0.00798 | -0.014 | 85.743
6 | 0.743 | 0.008 | -0.015 | 92.843
6.5 | 0.801 | 0.00792 | -0.016 | 101.17
7 | 0.857 | 0.00849 | -0.017 | 100.911
7.5 | 0.911 | 0.00894 | -0.018 | 101.896
8 | 0.963 | 0.00918 | -0.02 | 104.893
8.5 | 1.001 | 0.00964 | -0.021 | 103.833
9 | 1.045 | 0.01011 | -0.022 | 103.368
9.5 | 1.084 | 0.01088 | -0.023 | 99.623
10 | 1.121 | 0.01144 | -0.024 | 98.059
10.5 | 1.155 | 0.01235 | -0.025 | 93.475
11 | 1.185 | 0.01303 | -0.026 | 90.975
11.5 | 1.211 | 0.01371 | -0.027 | 88.344
12 | 1.233 | 0.01461 | -0.028 | 84.378
12.5 | 1.25 | 0.01504 | -0.029 | 83.166
13 | 1.264 | 0.01594 | -0.03 | 79.26
13.5 | 1.272 | 0.01699 | -0.031 | 74.904
14 | 1.277 | 0.01808 | -0.032 | 70.614
14.5 | 1.276 | 0.01938 | -0.033 | 65.871
15 | 1.272 | 0.02074 | -0.034 | 61.335
15.5 | 1.263 | 0.0228 | -0.035 | 55.397
16 | 1.251 | 0.02458 | -0.036 | 50.89
16.5 | 1.236 | 0.02627 | -0.036 | 47.062
17 | 1.216 | 0.0292 | -0.037 | 41.651
17.5 | 1.194 | 0.03183 | -0.038 | 37.503
18 | 1.17 | 0.0346 | -0.039 | 33.824
18.5 | 1.143 | 0.03821 | -0.039 | 29.924
19 | 1.11 | 0.0443 | -0.04 | 25.066

## 124. Re 14M Mach 0.10 (2)
BIGFOIL.COM POLAR EXPORT
GA 40-018
GA 40-018 |  |  |  | Cl Max: | 1.6164 | at alpha= | 18.5 | deg
XFOIL ncrit=9 |  |  |  | L/D Max: | 107.693 | at alpha= | 9.5 | deg
Re: | 14000000 |  |  | Cd Min: | 0.03231 | at alpha= | -18.5 | deg
Mach: | 0.1 |  |  | Cl=0 at alpha= | 0 | deg
|  |  |  | @ Cl=0.1, Cd= | 0.0035735
|  |  |  | @ Cl=0.4, Cd= | 0.0059171
|  |  |  | @ Cl=0.6, Cd= | 0.0070801
alpha (deg) | Cl | Cd | Cm | Cl/Cd
-18.5 | -1.6167 | 0.03231 | -0.0286 | -50.0371
-18 | -1.5337 | 0.02936 | -0.0397 | -52.2377
-17.5 | -1.4832 | 0.02707 | -0.044 | -54.7913
-17 | -1.4606 | 0.02521 | -0.042 | -57.9373
-16.5 | -1.4381 | 0.02334 | -0.04 | -61.6153
-16 | -1.4156 | 0.02154 | -0.0377 | -65.7196
-15.5 | -1.3881 | 0.02007 | -0.0357 | -69.1629
-15 | -1.3643 | 0.01849 | -0.0331 | -73.7858
-14.5 | -1.3351 | 0.01724 | -0.0309 | -77.442
-14 | -1.3051 | 0.01609 | -0.0286 | -81.1125
-13.5 | -1.2762 | 0.01494 | -0.0259 | -85.4217
-13 | -1.2462 | 0.0139 | -0.0232 | -89.6547
-12.5 | -1.2145 | 0.013 | -0.0205 | -93.4231
-12 | -1.1807 | 0.01224 | -0.0179 | -96.4624
-11.5 | -1.1472 | 0.01151 | -0.0151 | -99.6699
-11 | -1.1156 | 0.01082 | -0.0118 | -103.1054
-10.5 | -1.0816 | 0.01027 | -0.0086 | -105.3165
-10 | -1.0496 | 0.0098 | -0.0047 | -107.102
-9.5 | -1.0175 | 0.00946 | -0.0006 | -107.5581
-9 | -0.9735 | 0.00908 | 0.0012 | -107.2137
-8.5 | -0.9259 | 0.00875 | 0.0023 | -105.8171
-8 | -0.8759 | 0.00846 | 0.003 | -103.5343
-7.5 | -0.8249 | 0.00818 | 0.0035 | -100.8435
-7 | -0.7729 | 0.00789 | 0.0039 | -97.9594
-6.5 | -0.7193 | 0.00764 | 0.0039 | -94.1492
-6 | -0.6657 | 0.00739 | 0.004 | -90.0812
-5.5 | -0.611 | 0.00713 | 0.0038 | -85.6942
-5 | -0.556 | 0.00688 | 0.0036 | -80.814
-4.5 | -0.5016 | 0.00659 | 0.0035 | -76.1153
-4 | -0.4474 | 0.00623 | 0.0035 | -71.8138
-3.5 | -0.393 | 0.00584 | 0.0033 | -67.2945
-3 | -0.3378 | 0.00549 | 0.0031 | -61.5301
-2.5 | -0.2831 | 0.00509 | 0.0028 | -55.6189
-2 | -0.2281 | 0.00464 | 0.0025 | -49.1595
-1.5 | -0.1784 | 0.00373 | 0.003 | -47.8284
-1 | -0.1199 | 0.00359 | 0.0022 | -33.3983
-0.5 | -0.0599 | 0.00355 | 0.0011 | -16.8732
0 | 0 | 0.00351 | 0 | 0
0.5 | 0.0599 | 0.00354 | -0.0011 | 16.9209
1 | 0.1198 | 0.00359 | -0.0021 | 33.3705
1.5 | 0.1784 | 0.00372 | -0.003 | 47.957
2 | 0.2284 | 0.00461 | -0.0026 | 49.5445
2.5 | 0.283 | 0.00509 | -0.0028 | 55.5992
3 | 0.3377 | 0.00549 | -0.003 | 61.5118
4 | 0.4471 | 0.00624 | -0.0034 | 71.6506
4.5 | 0.5016 | 0.00659 | -0.0035 | 76.1153
5 | 0.5559 | 0.00688 | -0.0036 | 80.7994
5.5 | 0.611 | 0.00713 | -0.0038 | 85.6942
6 | 0.6656 | 0.00739 | -0.004 | 90.0677
6.5 | 0.7193 | 0.00764 | -0.0039 | 94.1492
7 | 0.7728 | 0.00789 | -0.0039 | 97.9468
7.5 | 0.8248 | 0.00818 | -0.0035 | 100.8313
8 | 0.8758 | 0.00846 | -0.003 | 103.5225
8.5 | 0.9259 | 0.00875 | -0.0023 | 105.8171
9 | 0.9735 | 0.00908 | -0.0012 | 107.2137
9.5 | 1.0177 | 0.00945 | 0.0005 | 107.6931
10 | 1.0501 | 0.00979 | 0.0046 | 107.2625
10.5 | 1.0819 | 0.01026 | 0.0085 | 105.4483
11 | 1.1158 | 0.01082 | 0.0117 | 103.1238
11.5 | 1.148 | 0.01149 | 0.015 | 99.913
12 | 1.1812 | 0.01223 | 0.0179 | 96.5822
12.5 | 1.2149 | 0.01299 | 0.0205 | 93.5258
13 | 1.2468 | 0.01388 | 0.0231 | 89.8271
13.5 | 1.2762 | 0.01495 | 0.0259 | 85.3645
14 | 1.3054 | 0.01608 | 0.0286 | 81.1816
14.5 | 1.3354 | 0.01723 | 0.0309 | 77.5044
15 | 1.3643 | 0.0185 | 0.0331 | 73.7459
15.5 | 1.3924 | 0.01985 | 0.0353 | 70.1461
16 | 1.4154 | 0.02155 | 0.0377 | 65.6798
16.5 | 1.4392 | 0.02329 | 0.0399 | 61.7948
17 | 1.4623 | 0.02513 | 0.0419 | 58.1894
17.5 | 1.4835 | 0.02705 | 0.044 | 54.8429
18 | 1.5365 | 0.02928 | 0.0394 | 52.4761
18.5 | 1.6164 | 0.03224 | 0.0288 | 50.1365

## 125. Re 14M Mach 0.25 (1)
BIGFOIL.COM POLAR EXPORT
GA 40-018
GA 40-018 |  |  |  | Cl Max: | 1.191 | at alpha= | 12 | deg
JavaFoil+Calcfoil stall+Eppler ext transition |  |  |  | L/D Max: | 103.62 | at alpha= | 7 | deg
Re: | 14000000 |  |  | Cd Min: | 0.00459 | at alpha= | 0.5 | deg
Mach: | 0.25 |  |  | Cl=0 at alpha= | 0 | deg
|  |  |  | @ Cl=0.1, Cd= | 0.0046277
|  |  |  | @ Cl=0.4, Cd= | 0.0060456
|  |  |  | @ Cl=0.6, Cd= | 0.0075039
alpha (deg) | Cl | Cd | Cm | Cl/Cd
-17.5 | -0.8 | 0.05865 | 0.036 | -13.636
-17 | -0.867 | 0.04906 | 0.036 | -17.665
-16.5 | -0.933 | 0.03914 | 0.036 | -23.839
-16 | -0.99 | 0.03337 | 0.036 | -29.682
-15.5 | -1.042 | 0.02897 | 0.035 | -35.958
-15 | -1.084 | 0.02616 | 0.035 | -41.442
-14.5 | -1.12 | 0.02354 | 0.034 | -47.601
-14 | -1.15 | 0.02097 | 0.033 | -54.829
-13.5 | -1.171 | 0.01934 | 0.032 | -60.562
-13 | -1.185 | 0.01796 | 0.031 | -65.992
-12.5 | -1.191 | 0.01671 | 0.03 | -71.28
-12 | -1.191 | 0.0159 | 0.029 | -74.877
-11.5 | -1.183 | 0.0149 | 0.028 | -79.379
-11 | -1.169 | 0.01412 | 0.027 | -82.738
-10.5 | -1.148 | 0.01298 | 0.026 | -88.417
-10 | -1.122 | 0.01227 | 0.025 | -91.408
-9.5 | -1.089 | 0.01163 | 0.023 | -93.657
-9 | -1.053 | 0.01101 | 0.022 | -95.661
-8.5 | -1.014 | 0.01012 | 0.021 | -100.18
-8 | -0.969 | 0.00963 | 0.02 | -100.704
-7.5 | -0.921 | 0.00935 | 0.019 | -98.554
-7 | -0.868 | 0.00856 | 0.018 | -101.484
-6.5 | -0.813 | 0.00822 | 0.016 | -98.873
-6 | -0.755 | 0.00834 | 0.015 | -90.449
-5.5 | -0.695 | 0.00823 | 0.014 | -84.439
-5 | -0.634 | 0.00749 | 0.013 | -84.674
-4.5 | -0.573 | 0.00758 | 0.011 | -75.615
-4 | -0.511 | 0.0067 | 0.01 | -76.253
-3.5 | -0.448 | 0.00639 | 0.009 | -70.058
-3 | -0.384 | 0.00604 | 0.008 | -63.688
-2.5 | -0.321 | 0.00572 | 0.006 | -56.153
-2 | -0.257 | 0.00538 | 0.005 | -47.848
-1.5 | -0.193 | 0.00511 | 0.004 | -37.729
-1 | -0.129 | 0.00471 | 0.003 | -27.343
-0.5 | -0.064 | 0.00464 | 0.001 | -13.876
0 | 0 | 0.00464 | 0 | 0
0.5 | 0.065 | 0.00459 | -0.001 | 14.124
1 | 0.13 | 0.00466 | -0.003 | 27.839
1.5 | 0.195 | 0.00507 | -0.004 | 38.411
2 | 0.259 | 0.00533 | -0.005 | 48.716
2.5 | 0.324 | 0.00567 | -0.006 | 57.179
3 | 0.388 | 0.00598 | -0.008 | 64.861
3.5 | 0.452 | 0.00633 | -0.009 | 71.357
4 | 0.515 | 0.00663 | -0.01 | 77.697
4.5 | 0.578 | 0.00755 | -0.011 | 76.629
5 | 0.64 | 0.00742 | -0.013 | 86.295
5.5 | 0.702 | 0.00815 | -0.014 | 86.076
6 | 0.762 | 0.008 | -0.015 | 95.228
6.5 | 0.821 | 0.00813 | -0.016 | 100.904
7 | 0.877 | 0.00846 | -0.018 | 103.62
7.5 | 0.931 | 0.00924 | -0.019 | 100.663
8 | 0.969 | 0.00963 | -0.02 | 100.704
8.5 | 1.014 | 0.01012 | -0.021 | 100.18
9 | 1.053 | 0.01101 | -0.022 | 95.661
9.5 | 1.089 | 0.01163 | -0.023 | 93.657
10 | 1.122 | 0.01227 | -0.024 | 91.408
10.5 | 1.148 | 0.01298 | -0.025 | 88.417
11 | 1.169 | 0.01412 | -0.027 | 82.738
11.5 | 1.183 | 0.0149 | -0.028 | 79.379
12 | 1.191 | 0.0159 | -0.029 | 74.877
12.5 | 1.191 | 0.01671 | -0.03 | 71.28
13 | 1.185 | 0.01796 | -0.031 | 65.992
13.5 | 1.171 | 0.01934 | -0.032 | 60.562
14 | 1.15 | 0.02097 | -0.033 | 54.829
14.5 | 1.122 | 0.02308 | -0.034 | 48.601
15 | 1.084 | 0.02616 | -0.034 | 41.442
15.5 | 1.042 | 0.02897 | -0.035 | 35.958
16 | 0.99 | 0.03337 | -0.036 | 29.682
16.5 | 0.933 | 0.03914 | -0.036 | 23.839
17 | 0.877 | 0.04263 | -0.037 | 20.579

## 126. Re 14M Mach 0.25 (2)
BIGFOIL.COM POLAR EXPORT
GA 40-018
GA 40-018 |  |  |  | Cl Max: | 1.6078 | at alpha= | 18.5 | deg
XFOIL ncrit=9 |  |  |  | L/D Max: | 103.527 | at alpha= | 8.5 | deg
Re: | 14000000 |  |  | Cd Min: | 0.04273 | at alpha= | -18.5 | deg
Mach: | 0.25 |  |  | Cl=0 at alpha= | 0 | deg
|  |  |  | @ Cl=0.1, Cd= | 0.0035745
|  |  |  | @ Cl=0.4, Cd= | 0.0059235
|  |  |  | @ Cl=0.6, Cd= | 0.0071703
alpha (deg) | Cl | Cd | Cm | Cl/Cd
-18.5 | -1.6064 | 0.04273 | -0.0419 | -37.5942
-18 | -1.5359 | 0.03784 | -0.0519 | -40.5893
-17.5 | -1.4794 | 0.03411 | -0.058 | -43.3714
-17 | -1.4635 | 0.03126 | -0.0555 | -46.817
-16.5 | -1.4411 | 0.02879 | -0.0534 | -50.0556
-16 | -1.4165 | 0.02653 | -0.0512 | -53.3924
-15.5 | -1.3893 | 0.02452 | -0.0489 | -56.6599
-15 | -1.363 | 0.02257 | -0.0464 | -60.3899
-14.5 | -1.3368 | 0.02072 | -0.0436 | -64.5174
-14 | -1.31 | 0.01903 | -0.0407 | -68.8387
-13.5 | -1.2795 | 0.0176 | -0.0378 | -72.6989
-13 | -1.2475 | 0.01631 | -0.035 | -76.4868
-12.5 | -1.2163 | 0.01505 | -0.0319 | -80.8173
-12 | -1.1844 | 0.01391 | -0.0287 | -85.1474
-11.5 | -1.1489 | 0.01297 | -0.0258 | -88.5813
-11 | -1.1142 | 0.01209 | -0.0225 | -92.1588
-10.5 | -1.0803 | 0.01125 | -0.0191 | -96.0267
-10 | -1.0438 | 0.0106 | -0.0157 | -98.4717
-9.5 | -1.0069 | 0.01002 | -0.0123 | -100.489
-9 | -0.9743 | 0.00948 | -0.0079 | -102.7743
-8.5 | -0.942 | 0.0091 | -0.003 | -103.5165
-8 | -0.8943 | 0.00876 | -0.0011 | -102.089
-7.5 | -0.8434 | 0.00846 | 0.0001 | -99.6927
-7 | -0.7916 | 0.00812 | 0.0012 | -97.4877
-6.5 | -0.7379 | 0.00784 | 0.0018 | -94.1199
-6 | -0.6829 | 0.00757 | 0.0022 | -90.2114
-5.5 | -0.627 | 0.0073 | 0.0024 | -85.8904
-5 | -0.5709 | 0.00703 | 0.0025 | -81.2091
-4.5 | -0.5147 | 0.00675 | 0.0026 | -76.2519
-4 | -0.4596 | 0.00635 | 0.0028 | -72.378
-3.5 | -0.404 | 0.00594 | 0.0029 | -68.0135
-3 | -0.3479 | 0.00556 | 0.0028 | -62.5719
-2.5 | -0.2919 | 0.00513 | 0.0027 | -56.9006
-2 | -0.2358 | 0.00463 | 0.0025 | -50.9287
-1.5 | -0.1849 | 0.00373 | 0.0032 | -49.571
-1 | -0.1241 | 0.00359 | 0.0022 | -34.5682
-0.5 | -0.062 | 0.00355 | 0.0011 | -17.4648
0 | 0 | 0.00352 | 0 | 0
0.5 | 0.0619 | 0.00355 | -0.0011 | 17.4366
1 | 0.124 | 0.00359 | -0.0022 | 34.5404
1.5 | 0.1849 | 0.00371 | -0.0032 | 49.8383
2 | 0.2359 | 0.00462 | -0.0026 | 51.0606
2.5 | 0.2918 | 0.00513 | -0.0027 | 56.8811
3 | 0.3479 | 0.00557 | -0.0028 | 62.4596
3.5 | 0.4039 | 0.00595 | -0.0028 | 67.8824
4 | 0.4595 | 0.00635 | -0.0028 | 72.3622
4.5 | 0.5148 | 0.00674 | -0.0026 | 76.3798
5 | 0.5708 | 0.00703 | -0.0025 | 81.1949
5.5 | 0.627 | 0.0073 | -0.0024 | 85.8904
6 | 0.6828 | 0.00757 | -0.0022 | 90.1982
6.5 | 0.7378 | 0.00784 | -0.0018 | 94.1071
7 | 0.7915 | 0.00813 | -0.0011 | 97.3555
7.5 | 0.8436 | 0.00845 | -0.0001 | 99.8343
8 | 0.8944 | 0.00876 | 0.0011 | 102.1005
8.5 | 0.9421 | 0.0091 | 0.003 | 103.5275
9 | 0.9744 | 0.00948 | 0.0078 | 102.7848
9.5 | 1.0073 | 0.01002 | 0.0123 | 100.5289
10 | 1.0441 | 0.01059 | 0.0157 | 98.593
10.5 | 1.0801 | 0.01126 | 0.0191 | 95.9236
11 | 1.1143 | 0.01209 | 0.0225 | 92.1671
11.5 | 1.1495 | 0.01295 | 0.0257 | 88.7645
12 | 1.1843 | 0.01392 | 0.0287 | 85.079
12.5 | 1.2162 | 0.01506 | 0.0319 | 80.757
13 | 1.2482 | 0.01628 | 0.035 | 76.6708
13.5 | 1.2797 | 0.0176 | 0.0378 | 72.7102
14 | 1.3109 | 0.01899 | 0.0406 | 69.0311
14.5 | 1.3365 | 0.02074 | 0.0437 | 64.4407
15 | 1.3631 | 0.02258 | 0.0464 | 60.3676
15.5 | 1.3908 | 0.02444 | 0.0488 | 56.9067
16 | 1.4172 | 0.0265 | 0.0511 | 53.4792
16.5 | 1.4422 | 0.02874 | 0.0533 | 50.1809
17 | 1.4621 | 0.03138 | 0.0556 | 46.5934
17.5 | 1.484 | 0.03381 | 0.0578 | 43.8923
18 | 1.5399 | 0.03774 | 0.0515 | 40.8029
18.5 | 1.6078 | 0.04267 | 0.0418 | 37.6799

## 127. Re 14M Mach 0.50 (1)
BIGFOIL.COM POLAR EXPORT
GA 40-018
GA 40-018 |  |  |  | Cl Max: | 1.152 | at alpha= | 20 | deg
JavaFoil+Calcfoil stall+Eppler ext transition |  |  |  | L/D Max: | 83.609 | at alpha= | 7 | deg
Re: | 14000000 |  |  | Cd Min: | 0.00483 | at alpha= | 1 | deg
Mach: | 0.5 |  |  | Cl=0 at alpha= | 0 | deg
|  |  |  | @ Cl=0.1, Cd= | 0.0048363
|  |  |  | @ Cl=0.4, Cd= | 0.006372
|  |  |  | @ Cl=0.6, Cd= | 0.0084313
alpha (deg) | Cl | Cd | Cm | Cl/Cd
-20 | -1.153 | 0.17285 | 0.035 | -6.671
-19.5 | -1.121 | 0.17116 | 0.033 | -6.548
-19 | -1.09 | 0.16722 | 0.031 | -6.52
-18.5 | -1.061 | 0.16448 | 0.03 | -6.449
-18 | -1.032 | 0.15471 | 0.029 | -6.669
-17.5 | -1.004 | 0.14722 | 0.028 | -6.821
-17 | -1.003 | 0.11053 | 0.033 | -9.075
-16.5 | -0.994 | 0.09113 | 0.034 | -10.908
-16 | -0.968 | 0.08505 | 0.034 | -11.377
-15.5 | -0.927 | 0.08733 | 0.032 | -10.616
-15 | -0.884 | 0.09153 | 0.029 | -9.661
-14.5 | -0.839 | 0.09893 | 0.024 | -8.481
-14 | -0.808 | 0.095 | 0.023 | -8.502
-13.5 | -0.783 | 0.09325 | 0.023 | -8.397
-13 | -0.765 | 0.07945 | 0.025 | -9.632
-12.5 | -0.745 | 0.06857 | 0.025 | -10.869
-12 | -0.78 | 0.03492 | 0.03 | -22.333
-11.5 | -0.775 | 0.0236 | 0.03 | -32.857
-11 | -0.751 | 0.01958 | 0.029 | -38.357
-10.5 | -0.716 | 0.0199 | 0.028 | -35.98
-10 | -0.687 | 0.0173 | 0.027 | -39.718
-9.5 | -0.651 | 0.01785 | 0.026 | -36.486
-9 | -0.622 | 0.0156 | 0.024 | -39.867
-8.5 | -0.953 | 0.01412 | 0.023 | -67.542
-8 | -0.977 | 0.01294 | 0.022 | -75.504
-7.5 | -0.961 | 0.01201 | 0.021 | -80.013
-7 | -0.927 | 0.01092 | 0.019 | -84.882
-6.5 | -0.88 | 0.01067 | 0.018 | -82.449
-6 | -0.825 | 0.00983 | 0.017 | -83.931
-5.5 | -0.765 | 0.00926 | 0.015 | -82.594
-5 | -0.702 | 0.00879 | 0.014 | -79.837
-4.5 | -0.637 | 0.00852 | 0.013 | -74.785
-4 | -0.569 | 0.00772 | 0.011 | -73.734
-3.5 | -0.499 | 0.00699 | 0.01 | -71.468
-3 | -0.429 | 0.0065 | 0.008 | -66.004
-2.5 | -0.359 | 0.00621 | 0.007 | -57.836
-2 | -0.287 | 0.00577 | 0.006 | -49.837
-1.5 | -0.216 | 0.00543 | 0.004 | -39.706
-1 | -0.144 | 0.00488 | 0.003 | -29.486
-0.5 | -0.072 | 0.00488 | 0.001 | -14.727
0 | 0 | 0.00484 | 0 | 0
0.5 | 0.073 | 0.00484 | -0.001 | 14.998
1 | 0.145 | 0.00483 | -0.003 | 30.036
1.5 | 0.218 | 0.00538 | -0.004 | 40.448
2 | 0.29 | 0.00571 | -0.006 | 50.773
2.5 | 0.363 | 0.00615 | -0.007 | 58.929
3 | 0.433 | 0.00657 | -0.009 | 65.918
3.5 | 0.504 | 0.00693 | -0.01 | 72.818
4 | 0.575 | 0.00827 | -0.011 | 69.503
4.5 | 0.637 | 0.00867 | -0.013 | 73.435
5 | 0.702 | 0.00903 | -0.014 | 77.793
5.5 | 0.765 | 0.0095 | -0.015 | 80.563
6 | 0.825 | 0.01012 | -0.017 | 81.534
6.5 | 0.88 | 0.01061 | -0.018 | 82.974
7 | 0.927 | 0.01108 | -0.019 | 83.609
7.5 | 0.962 | 0.01184 | -0.021 | 81.237
8 | 0.977 | 0.01314 | -0.022 | 74.355
8.5 | 0.953 | 0.0144 | -0.023 | 66.169
9 | 0.622 | 0.0156 | -0.024 | 39.867
9.5 | 0.651 | 0.01785 | -0.025 | 36.486
10 | 0.687 | 0.01738 | -0.027 | 39.55
10.5 | 0.714 | 0.02051 | -0.028 | 34.79
11 | 0.751 | 0.01988 | -0.029 | 37.785
11.5 | 0.779 | 0.02253 | -0.03 | 34.566
12 | 0.8 | 0.02759 | -0.031 | 28.981
12.5 | 0.743 | 0.06999 | -0.025 | 10.618
13 | 0.776 | 0.0726 | -0.026 | 10.686
13.5 | 0.783 | 0.09326 | -0.023 | 8.397
14 | 0.807 | 0.09573 | -0.022 | 8.432
14.5 | 0.841 | 0.09721 | -0.025 | 8.65
15 | 0.879 | 0.09566 | -0.028 | 9.191
15.5 | 0.92 | 0.09272 | -0.03 | 9.917
16 | 0.959 | 0.09044 | -0.033 | 10.608
16.5 | 0.988 | 0.09548 | -0.033 | 10.343
17 | 1 | 0.1136 | -0.032 | 8.801
17.5 | 1.004 | 0.14731 | -0.028 | 6.817
18 | 1.032 | 0.15397 | -0.029 | 6.702
18.5 | 1.061 | 0.16216 | -0.03 | 6.545
19 | 1.09 | 0.16964 | -0.031 | 6.426
19.5 | 1.12 | 0.17423 | -0.033 | 6.429
20 | 1.152 | 0.17549 | -0.034 | 6.567

## 128. Re 14M Mach 0.50 (2)
BIGFOIL.COM POLAR EXPORT
GA 40-018
GA 40-018 |  |  |  | Cl Max: | 1.0975 | at alpha= | 11 | deg
XFOIL ncrit=9 |  |  |  | L/D Max: | 81.6176 | at alpha= | 5.5 | deg
Re: | 14000000 |  |  | Cd Min: | 0.11258 | at alpha= | 16 | deg
Mach: | 0.5 |  |  | Cl=0 at alpha= | 0 | deg
|  |  |  | @ Cl=0.1, Cd= | 0.0036299
|  |  |  | @ Cl=0.4, Cd= | 0.0060246
|  |  |  | @ Cl=0.6, Cd= | 0.0077079
alpha (deg) | Cl | Cd | Cm | Cl/Cd
-16 | -0.8599 | 0.11248 | -0.047 | -7.6449
-15.5 | -0.8777 | 0.09981 | -0.0555 | -8.7937
-15 | -0.9021 | 0.08708 | -0.0639 | -10.3594
-14.5 | -0.9277 | 0.07521 | -0.071 | -12.3348
-14 | -0.96 | 0.06387 | -0.0765 | -15.0305
-13.5 | -0.988 | 0.0542 | -0.0794 | -18.2288
-13 | -1.0259 | 0.04489 | -0.0802 | -22.8536
-12.5 | -1.0526 | 0.03754 | -0.0784 | -28.0394
-12 | -1.0805 | 0.03098 | -0.0742 | -34.8773
-11.5 | -1.0926 | 0.026 | -0.0688 | -42.0231
-11 | -1.0976 | 0.02179 | -0.0624 | -50.3717
-10.5 | -1.0775 | 0.01908 | -0.0566 | -56.4727
-10 | -1.043 | 0.01715 | -0.0516 | -60.8163
-9.5 | -1.0043 | 0.01556 | -0.0468 | -64.5437
-9 | -0.9623 | 0.01417 | -0.0425 | -67.9111
-8.5 | -0.9206 | 0.01291 | -0.0381 | -71.3091
-8 | -0.8776 | 0.01179 | -0.0338 | -74.436
-7.5 | -0.833 | 0.01084 | -0.0297 | -76.845
-7 | -0.7887 | 0.01001 | -0.0255 | -78.7912
-6.5 | -0.7452 | 0.00924 | -0.0211 | -80.6494
-6 | -0.7028 | 0.00862 | -0.0165 | -81.5313
-5.5 | -0.6653 | 0.00816 | -0.0106 | -81.5319
-5 | -0.6157 | 0.00781 | -0.0069 | -78.8348
-4.5 | -0.5588 | 0.00744 | -0.0047 | -75.1075
-4 | -0.5029 | 0.00699 | -0.0026 | -71.9456
-3.5 | -0.4464 | 0.00649 | -0.0008 | -68.7827
-3 | -0.3888 | 0.0059 | 0.0007 | -65.8983
-2.5 | -0.3303 | 0.00529 | 0.0018 | -62.4386
-2 | -0.273 | 0.00455 | 0.003 | -60
-1.5 | -0.2149 | 0.00374 | 0.0039 | -57.4599
-1 | -0.1431 | 0.00366 | 0.0026 | -39.0984
-0.5 | -0.0716 | 0.00361 | 0.0013 | -19.8338
0 | 0 | 0.00359 | 0 | 0
0.5 | 0.0715 | 0.00361 | -0.0013 | 19.8061
1 | 0.143 | 0.00366 | -0.0026 | 39.071
1.5 | 0.2146 | 0.00375 | -0.0038 | 57.2267
2 | 0.2729 | 0.00455 | -0.0029 | 59.978
2.5 | 0.3307 | 0.00527 | -0.0019 | 62.7514
3 | 0.3886 | 0.00591 | -0.0007 | 65.753
3.5 | 0.4463 | 0.00649 | 0.0008 | 68.7673
4 | 0.503 | 0.00699 | 0.0026 | 71.9599
4.5 | 0.5588 | 0.00744 | 0.0047 | 75.1075
5 | 0.6157 | 0.00781 | 0.0069 | 78.8348
5.5 | 0.666 | 0.00816 | 0.0104 | 81.6176
6 | 0.7028 | 0.00862 | 0.0164 | 81.5313
6.5 | 0.7458 | 0.00923 | 0.0211 | 80.8017
7.5 | 0.8336 | 0.01083 | 0.0296 | 76.9714
8 | 0.878 | 0.01178 | 0.0337 | 74.5331
8.5 | 0.9213 | 0.01289 | 0.038 | 71.474
9 | 0.9635 | 0.01413 | 0.0424 | 68.1883
10 | 1.0437 | 0.01713 | 0.0515 | 60.9282
10.5 | 1.0786 | 0.01904 | 0.0565 | 56.6492
11 | 1.0975 | 0.02181 | 0.0624 | 50.321
11.5 | 1.0959 | 0.02585 | 0.0687 | 42.3946
12 | 1.0791 | 0.03107 | 0.0743 | 34.7313
12.5 | 1.0551 | 0.03738 | 0.0783 | 28.2263
13.5 | 0.9945 | 0.05368 | 0.0796 | 18.5265
14 | 0.9621 | 0.06371 | 0.0765 | 15.1012
14.5 | 0.9255 | 0.0755 | 0.0708 | 12.2583
15 | 0.9029 | 0.08703 | 0.0639 | 10.3746
15.5 | 0.8793 | 0.09969 | 0.0556 | 8.8203
16 | 0.8598 | 0.11258 | 0.0469 | 7.6372

## 129. Re 16M Mach 0.00 (1)
BIGFOIL.COM POLAR EXPORT
GA 40-018
GA 40-018 |  |  |  | Cl Max: | 1.296 | at alpha= | 14.5 | deg
JavaFoil+Calcfoil stall+Eppler ext transition |  |  |  | L/D Max: | 109.068 | at alpha= | 8.5 | deg
Re: | 16000000 |  |  | Cd Min: | 0.00463 | at alpha= | 0 | deg
Mach: | 0 |  |  | Cl=0 at alpha= | 0 | deg
|  |  |  | @ Cl=0.1, Cd= | 0.0049181
|  |  |  | @ Cl=0.4, Cd= | 0.0060368
|  |  |  | @ Cl=0.6, Cd= | 0.0073718
alpha (deg) | Cl | Cd | Cm | Cl/Cd
-19.5 | -1.145 | 0.04335 | 0.041 | -26.417
-19 | -1.172 | 0.03919 | 0.04 | -29.894
-18.5 | -1.198 | 0.0343 | 0.04 | -34.935
-18 | -1.22 | 0.03166 | 0.039 | -38.544
-17.5 | -1.24 | 0.02875 | 0.038 | -43.131
-17 | -1.257 | 0.027 | 0.037 | -46.545
-16.5 | -1.272 | 0.02452 | 0.037 | -51.883
-16 | -1.282 | 0.02321 | 0.036 | -55.236
-15.5 | -1.29 | 0.02132 | 0.035 | -60.521
-15 | -1.295 | 0.01984 | 0.034 | -65.252
-14.5 | -1.296 | 0.01835 | 0.033 | -70.627
-14 | -1.293 | 0.01718 | 0.032 | -75.226
-13.5 | -1.285 | 0.01616 | 0.031 | -79.535
-13 | -1.274 | 0.01521 | 0.03 | -83.77
-12.5 | -1.258 | 0.01464 | 0.029 | -85.972
-12 | -1.238 | 0.01371 | 0.028 | -90.304
-11.5 | -1.215 | 0.0129 | 0.027 | -94.205
-11 | -1.187 | 0.01222 | 0.026 | -97.143
-10.5 | -1.156 | 0.0116 | 0.025 | -99.724
-10 | -1.122 | 0.01101 | 0.024 | -101.902
-9.5 | -1.084 | 0.0105 | 0.023 | -103.284
-9 | -1.044 | 0.00976 | 0.022 | -107.025
-8.5 | -0.999 | 0.00936 | 0.021 | -106.662
-8 | -0.95 | 0.009 | 0.019 | -105.487
-7.5 | -0.898 | 0.00903 | 0.018 | -99.526
-7 | -0.845 | 0.0081 | 0.017 | -104.324
-6.5 | -0.79 | 0.00816 | 0.016 | -96.754
-6 | -0.733 | 0.00783 | 0.015 | -93.545
-5.5 | -0.674 | 0.00785 | 0.013 | -85.926
-5 | -0.615 | 0.00749 | 0.012 | -82.129
-4.5 | -0.555 | 0.00734 | 0.011 | -75.659
-4 | -0.495 | 0.00668 | 0.01 | -74.119
-3.5 | -0.434 | 0.00624 | 0.009 | -69.502
-3 | -0.372 | 0.00599 | 0.007 | -62.209
-2.5 | -0.311 | 0.00566 | 0.006 | -54.965
-2 | -0.249 | 0.0054 | 0.005 | -46.168
-1.5 | -0.187 | 0.00521 | 0.004 | -35.885
-1 | -0.125 | 0.00503 | 0.002 | -24.795
-0.5 | -0.062 | 0.00487 | 0.001 | -12.794
0 | 0 | 0.00463 | 0 | 0
0.5 | 0.063 | 0.00483 | -0.001 | 13.006
1 | 0.126 | 0.00498 | -0.002 | 25.212
1.5 | 0.188 | 0.00516 | -0.004 | 36.493
2 | 0.251 | 0.00535 | -0.005 | 46.961
2.5 | 0.314 | 0.00562 | -0.006 | 55.917
3 | 0.376 | 0.00594 | -0.007 | 63.301
3.5 | 0.438 | 0.00619 | -0.009 | 70.733
4 | 0.499 | 0.00662 | -0.01 | 75.447
4.5 | 0.56 | 0.00728 | -0.011 | 77.03
5 | 0.621 | 0.00742 | -0.012 | 83.654
5.5 | 0.681 | 0.00778 | -0.013 | 87.542
6 | 0.74 | 0.00776 | -0.015 | 95.374
6.5 | 0.798 | 0.00808 | -0.016 | 98.702
7 | 0.853 | 0.00801 | -0.017 | 106.466
7.5 | 0.907 | 0.00893 | -0.018 | 101.609
8 | 0.959 | 0.0089 | -0.019 | 107.79
8.5 | 1.009 | 0.00925 | -0.021 | 109.068
9 | 1.044 | 0.00976 | -0.022 | 107.025
9.5 | 1.084 | 0.0105 | -0.023 | 103.284
10 | 1.122 | 0.01101 | -0.024 | 101.902
10.5 | 1.156 | 0.0116 | -0.025 | 99.724
11 | 1.187 | 0.01222 | -0.026 | 97.143
11.5 | 1.215 | 0.0129 | -0.027 | 94.205
12 | 1.238 | 0.01371 | -0.028 | 90.304
12.5 | 1.258 | 0.01464 | -0.029 | 85.972
13 | 1.274 | 0.01521 | -0.03 | 83.77
13.5 | 1.285 | 0.01616 | -0.031 | 79.535
14 | 1.293 | 0.01718 | -0.032 | 75.226
14.5 | 1.296 | 0.01835 | -0.033 | 70.627
15 | 1.295 | 0.01984 | -0.034 | 65.252
15.5 | 1.29 | 0.02132 | -0.035 | 60.521
16 | 1.282 | 0.02321 | -0.036 | 55.236
16.5 | 1.272 | 0.02452 | -0.036 | 51.883
17 | 1.257 | 0.027 | -0.037 | 46.545
17.5 | 1.24 | 0.02875 | -0.038 | 43.131
18 | 1.22 | 0.03166 | -0.039 | 38.544
18.5 | 1.198 | 0.0343 | -0.04 | 34.935
19 | 1.172 | 0.03919 | -0.04 | 29.894
19.5 | 1.145 | 0.04335 | -0.041 | 26.417

## 130. Re 16M Mach 0.00 (2)
BIGFOIL.COM POLAR EXPORT
GA 40-018
GA 40-018 |  |  |  | Cl Max: | 1.7008 | at alpha= | 20 | deg
XFOIL ncrit=9 |  |  |  | L/D Max: | 112.053 | at alpha= | 10 | deg
Re: | 16000000 |  |  | Cd Min: | 0.03803 | at alpha= | 20 | deg
Mach: | 0 |  |  | Cl=0 at alpha= | 0 | deg
|  |  |  | @ Cl=0.1, Cd= | 0.0035575
|  |  |  | @ Cl=0.4, Cd= | 0.0058525
|  |  |  | @ Cl=0.6, Cd= | 0.0069208
alpha (deg) | Cl | Cd | Cm | Cl/Cd
-19 | -1.6622 | 0.03274 | -0.0231 | -50.7697
-18.5 | -1.5871 | 0.02944 | -0.0338 | -53.9096
-18 | -1.5166 | 0.02702 | -0.0424 | -56.1288
-17.5 | -1.4971 | 0.02516 | -0.0402 | -59.5032
-17 | -1.4729 | 0.02343 | -0.0384 | -62.8638
-16.5 | -1.4491 | 0.02175 | -0.0365 | -66.6253
-16 | -1.4256 | 0.02011 | -0.0343 | -70.8901
-15.5 | -1.3974 | 0.01881 | -0.0323 | -74.2903
-15 | -1.3737 | 0.01732 | -0.0297 | -79.3129
-14.5 | -1.3447 | 0.01618 | -0.0274 | -83.1088
-14 | -1.3141 | 0.01513 | -0.0252 | -86.8539
-13.5 | -1.2846 | 0.01409 | -0.0226 | -91.171
-13 | -1.255 | 0.01314 | -0.0198 | -95.5099
-12.5 | -1.2235 | 0.0123 | -0.0171 | -99.4715
-12 | -1.1897 | 0.01162 | -0.0145 | -102.3838
-11.5 | -1.156 | 0.01099 | -0.0117 | -105.1865
-11 | -1.1254 | 0.01036 | -0.0082 | -108.6293
-10.5 | -1.0941 | 0.00985 | -0.0044 | -111.0761
-10 | -1.0641 | 0.0095 | 0 | -112.0105
-9.5 | -1.0205 | 0.00918 | 0.0017 | -111.1656
-9 | -0.9747 | 0.00883 | 0.003 | -110.3851
-8.5 | -0.9264 | 0.0085 | 0.0038 | -108.9882
-8 | -0.8759 | 0.00823 | 0.0043 | -106.4277
-7.5 | -0.8241 | 0.00797 | 0.0046 | -103.4003
-7 | -0.7719 | 0.00769 | 0.0048 | -100.3771
-6.5 | -0.7185 | 0.00746 | 0.0047 | -96.3137
-6 | -0.6645 | 0.0072 | 0.0046 | -92.2917
-5.5 | -0.6098 | 0.00696 | 0.0044 | -87.6149
-5 | -0.5548 | 0.00674 | 0.0041 | -82.3145
-4.5 | -0.5 | 0.00647 | 0.0038 | -77.2798
-4 | -0.4457 | 0.00612 | 0.0037 | -72.8268
-3.5 | -0.3909 | 0.00578 | 0.0034 | -67.6298
-3 | -0.3358 | 0.00546 | 0.0031 | -61.5018
-2.5 | -0.2804 | 0.00511 | 0.0027 | -54.8728
-2 | -0.225 | 0.00472 | 0.0023 | -47.6695
-1.5 | -0.1756 | 0.00386 | 0.0027 | -45.4922
-1 | -0.1187 | 0.00356 | 0.0021 | -33.3427
-0.5 | -0.0593 | 0.00353 | 0.001 | -16.7989
0 | 0 | 0.00351 | 0 | 0
0.5 | 0.0593 | 0.00353 | -0.001 | 16.7989
1 | 0.1185 | 0.00357 | -0.0021 | 33.1933
1.5 | 0.1753 | 0.00388 | -0.0027 | 45.1804
2 | 0.2251 | 0.00471 | -0.0023 | 47.7919
2.5 | 0.2801 | 0.00513 | -0.0026 | 54.6004
3 | 0.3358 | 0.00546 | -0.0031 | 61.5018
4 | 0.4454 | 0.00613 | -0.0036 | 72.6591
4.5 | 0.4999 | 0.00647 | -0.0038 | 77.2643
5 | 0.5548 | 0.00674 | -0.0041 | 82.3145
5.5 | 0.6098 | 0.00696 | -0.0044 | 87.6149
6 | 0.6644 | 0.0072 | -0.0046 | 92.2778
6.5 | 0.7184 | 0.00746 | -0.0047 | 96.3003
7 | 0.7718 | 0.00769 | -0.0047 | 100.3641
7.5 | 0.8241 | 0.00797 | -0.0046 | 103.4003
8 | 0.8759 | 0.00823 | -0.0043 | 106.4277
8.5 | 0.9264 | 0.0085 | -0.0038 | 108.9882
9 | 0.9747 | 0.00883 | -0.003 | 110.3851
9.5 | 1.0206 | 0.00917 | -0.0017 | 111.2977
10 | 1.0645 | 0.0095 | -0.0001 | 112.0526
10.5 | 1.0944 | 0.00985 | 0.0044 | 111.1066
11 | 1.1255 | 0.01036 | 0.0081 | 108.639
11.5 | 1.1568 | 0.01097 | 0.0116 | 105.4512
12 | 1.1903 | 0.01161 | 0.0144 | 102.5237
12.5 | 1.2239 | 0.0123 | 0.017 | 99.5041
13 | 1.2556 | 0.01312 | 0.0197 | 95.7012
13.5 | 1.2847 | 0.01409 | 0.0226 | 91.1781
14 | 1.3145 | 0.01511 | 0.0251 | 86.9954
14.5 | 1.3447 | 0.01618 | 0.0274 | 83.1088
15 | 1.3735 | 0.01734 | 0.0297 | 79.2099
15.5 | 1.4022 | 0.01857 | 0.0319 | 75.5089
16 | 1.4254 | 0.02013 | 0.0343 | 70.8097
16.5 | 1.4502 | 0.02169 | 0.0364 | 66.8603
17 | 1.4742 | 0.02337 | 0.0383 | 63.0809
17.5 | 1.4975 | 0.02513 | 0.0402 | 59.5901
18 | 1.5177 | 0.02693 | 0.0424 | 56.3572
19.5 | 1.6615 | 0.03471 | 0.029 | 47.868
20 | 1.7008 | 0.03803 | 0.0251 | 44.7226

## 131. Re 16M Mach 0.10 (1)
BIGFOIL.COM POLAR EXPORT
GA 40-018
GA 40-018 |  |  |  | Cl Max: | 1.278 | at alpha= | 14 | deg
JavaFoil+Calcfoil stall+Eppler ext transition |  |  |  | L/D Max: | 108.562 | at alpha= | 8.5 | deg
Re: | 16000000 |  |  | Cd Min: | 0.00458 | at alpha= | 0 | deg
Mach: | 0.1 |  |  | Cl=0 at alpha= | 0 | deg
|  |  |  | @ Cl=0.1, Cd= | 0.0049233
|  |  |  | @ Cl=0.4, Cd= | 0.0060307
|  |  |  | @ Cl=0.6, Cd= | 0.0073592
alpha (deg) | Cl | Cd | Cm | Cl/Cd
-19.5 | -1.082 | 0.04795 | 0.041 | -22.558
-19 | -1.114 | 0.04251 | 0.04 | -26.192
-18.5 | -1.146 | 0.03654 | 0.04 | -31.365
-18 | -1.173 | 0.03334 | 0.039 | -35.172
-17.5 | -1.195 | 0.03091 | 0.038 | -38.669
-17 | -1.218 | 0.0282 | 0.038 | -43.202
-16.5 | -1.238 | 0.02543 | 0.037 | -48.689
-16 | -1.252 | 0.02401 | 0.036 | -52.157
-15.5 | -1.265 | 0.02212 | 0.035 | -57.186
-15 | -1.274 | 0.02012 | 0.034 | -63.307
-14.5 | -1.278 | 0.01901 | 0.033 | -67.239
-14 | -1.278 | 0.01761 | 0.032 | -72.55
-13.5 | -1.274 | 0.0165 | 0.031 | -77.178
-13 | -1.265 | 0.01553 | 0.03 | -81.456
-12.5 | -1.252 | 0.01487 | 0.029 | -84.167
-12 | -1.234 | 0.01394 | 0.028 | -88.503
-11.5 | -1.212 | 0.0131 | 0.027 | -92.58
-11 | -1.186 | 0.01242 | 0.026 | -95.527
-10.5 | -1.156 | 0.01174 | 0.025 | -98.466
-10 | -1.123 | 0.01115 | 0.024 | -100.727
-9.5 | -1.086 | 0.01063 | 0.023 | -102.143
-9 | -1.046 | 0.0101 | 0.022 | -103.544
-8.5 | -1.002 | 0.00944 | 0.021 | -106.178
-8 | -0.953 | 0.00908 | 0.019 | -104.952
-7.5 | -0.902 | 0.00905 | 0.018 | -99.642
-7 | -0.849 | 0.00818 | 0.017 | -103.818
-6.5 | -0.794 | 0.0082 | 0.016 | -96.817
-6 | -0.736 | 0.00758 | 0.015 | -97.083
-5.5 | -0.678 | 0.00778 | 0.013 | -87.044
-5 | -0.618 | 0.0075 | 0.012 | -82.449
-4.5 | -0.558 | 0.00731 | 0.011 | -76.29
-4 | -0.497 | 0.00674 | 0.01 | -73.792
-3.5 | -0.436 | 0.0063 | 0.009 | -69.18
-3 | -0.374 | 0.00596 | 0.007 | -62.792
-2.5 | -0.313 | 0.00564 | 0.006 | -55.455
-2 | -0.25 | 0.00543 | 0.005 | -46.108
-1.5 | -0.188 | 0.00522 | 0.004 | -35.995
-1 | -0.125 | 0.00505 | 0.002 | -24.785
-0.5 | -0.063 | 0.00484 | 0.001 | -12.945
0 | 0 | 0.00458 | 0 | 0
0.5 | 0.063 | 0.0048 | -0.001 | 13.162
1 | 0.126 | 0.00501 | -0.002 | 25.203
1.5 | 0.189 | 0.00517 | -0.004 | 36.609
2 | 0.253 | 0.00538 | -0.005 | 46.902
2.5 | 0.316 | 0.00559 | -0.006 | 56.424
3 | 0.378 | 0.00591 | -0.007 | 63.897
3.5 | 0.44 | 0.00625 | -0.009 | 70.416
4 | 0.502 | 0.00668 | -0.01 | 75.125
4.5 | 0.563 | 0.00725 | -0.011 | 77.675
5 | 0.624 | 0.00743 | -0.012 | 83.98
5.5 | 0.684 | 0.00771 | -0.014 | 88.709
6 | 0.743 | 0.00751 | -0.015 | 98.989
6.5 | 0.801 | 0.00811 | -0.016 | 98.762
7 | 0.857 | 0.00809 | -0.017 | 105.966
7.5 | 0.911 | 0.00896 | -0.018 | 101.724
8 | 0.963 | 0.00898 | -0.02 | 107.26
8.5 | 1.012 | 0.00932 | -0.021 | 108.562
9 | 1.046 | 0.0101 | -0.022 | 103.544
9.5 | 1.086 | 0.01063 | -0.023 | 102.143
10 | 1.123 | 0.01115 | -0.024 | 100.727
10.5 | 1.156 | 0.01174 | -0.025 | 98.466
11 | 1.186 | 0.01242 | -0.026 | 95.527
11.5 | 1.212 | 0.0131 | -0.027 | 92.58
12 | 1.234 | 0.01394 | -0.028 | 88.503
12.5 | 1.252 | 0.01487 | -0.029 | 84.167
13 | 1.265 | 0.01553 | -0.03 | 81.456
13.5 | 1.274 | 0.0165 | -0.031 | 77.178
14 | 1.278 | 0.01761 | -0.032 | 72.55
14.5 | 1.278 | 0.01901 | -0.033 | 67.239
15 | 1.274 | 0.02012 | -0.034 | 63.307
15.5 | 1.265 | 0.02212 | -0.035 | 57.186
16 | 1.252 | 0.02401 | -0.036 | 52.157
16.5 | 1.238 | 0.02543 | -0.037 | 48.689
17 | 1.218 | 0.0282 | -0.037 | 43.202
17.5 | 1.195 | 0.03091 | -0.038 | 38.669
18 | 1.173 | 0.03334 | -0.039 | 35.172
18.5 | 1.146 | 0.03654 | -0.04 | 31.365
19 | 1.114 | 0.04251 | -0.04 | 26.192

## 132. Re 16M Mach 0.10 (2)
BIGFOIL.COM POLAR EXPORT
GA 40-018
GA 40-018 |  |  |  | Cl Max: | 1.6672 | at alpha= | 19 | deg
XFOIL ncrit=9 |  |  |  | L/D Max: | 111.194 | at alpha= | 10 | deg
Re: | 16000000 |  |  | Cd Min: | 0.0348 | at alpha= | -19 | deg
Mach: | 0.1 |  |  | Cl=0 at alpha= | 0 | deg
|  |  |  | @ Cl=0.1, Cd= | 0.003557
|  |  |  | @ Cl=0.4, Cd= | 0.0058573
|  |  |  | @ Cl=0.6, Cd= | 0.0069362
alpha (deg) | Cl | Cd | Cm | Cl/Cd
-19 | -1.6603 | 0.0348 | -0.0256 | -47.7098
-18.5 | -1.59 | 0.03093 | -0.036 | -51.4064
-18 | -1.5158 | 0.02825 | -0.0453 | -53.6566
-17.5 | -1.4966 | 0.02632 | -0.0429 | -56.8617
-17 | -1.4731 | 0.02444 | -0.0411 | -60.2741
-16.5 | -1.4486 | 0.02269 | -0.0392 | -63.8431
-16 | -1.4244 | 0.02099 | -0.0371 | -67.8609
-15.5 | -1.3973 | 0.01954 | -0.0349 | -71.5097
-15 | -1.374 | 0.01796 | -0.0322 | -76.5033
-14.5 | -1.3461 | 0.01669 | -0.0298 | -80.6531
-14 | -1.3158 | 0.01556 | -0.0274 | -84.563
-13.5 | -1.285 | 0.01452 | -0.0249 | -88.4986
-13 | -1.2545 | 0.01354 | -0.0222 | -92.6514
-12.5 | -1.2237 | 0.01262 | -0.0193 | -96.9651
-12 | -1.1902 | 0.01187 | -0.0166 | -100.2696
-11.5 | -1.156 | 0.0112 | -0.0138 | -103.2143
-11 | -1.1245 | 0.01054 | -0.0104 | -106.6888
-10.5 | -1.0923 | 0.00999 | -0.0068 | -109.3393
-10 | -1.0615 | 0.00955 | -0.0026 | -111.1518
-9.5 | -1.0239 | 0.00925 | 0.0005 | -110.6919
-9 | -0.9784 | 0.0089 | 0.002 | -109.9326
-8.5 | -0.9304 | 0.00856 | 0.0031 | -108.6916
-8 | -0.88 | 0.00828 | 0.0037 | -106.2802
-7.5 | -0.8281 | 0.00801 | 0.0041 | -103.3833
-7 | -0.7757 | 0.00773 | 0.0044 | -100.3493
-6.5 | -0.7221 | 0.00749 | 0.0044 | -96.4085
-6 | -0.6679 | 0.00723 | 0.0043 | -92.379
-5.5 | -0.6129 | 0.00699 | 0.0042 | -87.6824
-5 | -0.5577 | 0.00676 | 0.0039 | -82.5
-4.5 | -0.5024 | 0.0065 | 0.0037 | -77.2923
-4 | -0.448 | 0.00613 | 0.0036 | -73.0832
-3 | -0.3377 | 0.00547 | 0.003 | -61.7367
-2.5 | -0.282 | 0.00511 | 0.0027 | -55.1859
-2 | -0.2264 | 0.00472 | 0.0023 | -47.9661
-1.5 | -0.1769 | 0.00384 | 0.0028 | -46.0677
-1 | -0.1195 | 0.00356 | 0.0021 | -33.5674
-0.5 | -0.0597 | 0.00353 | 0.0011 | -16.9122
0 | 0 | 0.00351 | 0 | 0
0.5 | 0.0597 | 0.00353 | -0.001 | 16.9122
1 | 0.1193 | 0.00357 | -0.0021 | 33.4174
1.5 | 0.1766 | 0.00386 | -0.0027 | 45.7513
2 | 0.2265 | 0.0047 | -0.0023 | 48.1915
2.5 | 0.2817 | 0.00513 | -0.0026 | 54.9123
4 | 0.4476 | 0.00615 | -0.0035 | 72.7805
4.5 | 0.5024 | 0.0065 | -0.0037 | 77.2923
5 | 0.5577 | 0.00676 | -0.0039 | 82.5
5.5 | 0.6129 | 0.00699 | -0.0041 | 87.6824
6 | 0.6678 | 0.00723 | -0.0043 | 92.3651
6.5 | 0.7221 | 0.00749 | -0.0044 | 96.4085
7 | 0.7756 | 0.00773 | -0.0043 | 100.3364
7.5 | 0.828 | 0.00801 | -0.0041 | 103.3708
8 | 0.88 | 0.00828 | -0.0037 | 106.2802
8.5 | 0.9304 | 0.00856 | -0.0031 | 108.6916
9 | 0.9784 | 0.0089 | -0.002 | 109.9326
9.5 | 1.024 | 0.00925 | -0.0006 | 110.7027
10 | 1.0619 | 0.00955 | 0.0025 | 111.1937
10.5 | 1.0924 | 0.00999 | 0.0068 | 109.3493
11 | 1.1245 | 0.01054 | 0.0104 | 106.6888
11.5 | 1.1568 | 0.01119 | 0.0137 | 103.378
12 | 1.1907 | 0.01186 | 0.0166 | 100.3963
12.5 | 1.2241 | 0.01261 | 0.0193 | 97.0738
13 | 1.2551 | 0.01352 | 0.0221 | 92.8328
13.5 | 1.2851 | 0.01453 | 0.0249 | 88.4446
14 | 1.3163 | 0.01555 | 0.0274 | 84.6495
14.5 | 1.3455 | 0.01672 | 0.0299 | 80.4725
15 | 1.3733 | 0.01801 | 0.0323 | 76.2521
15.5 | 1.4012 | 0.01934 | 0.0346 | 72.4509
16 | 1.4244 | 0.021 | 0.0371 | 67.8286
16.5 | 1.4498 | 0.02263 | 0.0391 | 64.0654
17 | 1.4731 | 0.02445 | 0.0411 | 60.2495
17.5 | 1.4981 | 0.02623 | 0.0429 | 57.114
18 | 1.5172 | 0.02814 | 0.0453 | 53.9161
18.5 | 1.5912 | 0.03087 | 0.0359 | 51.5452
19 | 1.6672 | 0.03441 | 0.025 | 48.451

## 133. Re 16M Mach 0.25 (1)
BIGFOIL.COM POLAR EXPORT
GA 40-018
GA 40-018 |  |  |  | Cl Max: | 1.193 | at alpha= | 12.5 | deg
JavaFoil+Calcfoil stall+Eppler ext transition |  |  |  | L/D Max: | 106.097 | at alpha= | 7 | deg
Re: | 16000000 |  |  | Cd Min: | 0.0046 | at alpha= | 0 | deg
Mach: | 0.25 |  |  | Cl=0 at alpha= | 0 | deg
|  |  |  | @ Cl=0.1, Cd= | 0.0049315
|  |  |  | @ Cl=0.4, Cd= | 0.0061
|  |  |  | @ Cl=0.6, Cd= | 0.0074174
alpha (deg) | Cl | Cd | Cm | Cl/Cd
-17.5 | -0.811 | 0.05035 | 0.037 | -16.112
-17 | -0.872 | 0.04566 | 0.037 | -19.093
-16.5 | -0.936 | 0.03732 | 0.037 | -25.089
-16 | -0.993 | 0.03201 | 0.036 | -31.018
-15.5 | -1.043 | 0.02824 | 0.035 | -36.936
-15 | -1.086 | 0.02512 | 0.035 | -43.227
-14.5 | -1.122 | 0.02258 | 0.034 | -49.687
-14 | -1.152 | 0.02037 | 0.033 | -56.525
-13.5 | -1.173 | 0.01877 | 0.032 | -62.465
-13 | -1.186 | 0.01744 | 0.031 | -68.023
-12.5 | -1.193 | 0.01653 | 0.03 | -72.176
-12 | -1.192 | 0.01521 | 0.029 | -78.361
-11.5 | -1.184 | 0.01423 | 0.028 | -83.194
-11 | -1.17 | 0.01343 | 0.027 | -87.074
-10.5 | -1.149 | 0.01266 | 0.026 | -90.769
-10 | -1.123 | 0.01195 | 0.025 | -93.959
-9.5 | -1.091 | 0.01134 | 0.023 | -96.247
-9 | -1.055 | 0.01072 | 0.022 | -98.42
-8.5 | -1.015 | 0.00989 | 0.021 | -102.697
-8 | -0.971 | 0.00939 | 0.02 | -103.393
-7.5 | -0.921 | 0.00943 | 0.019 | -97.72
-7 | -0.868 | 0.00836 | 0.018 | -103.908
-6.5 | -0.813 | 0.00846 | 0.016 | -96.029
-6 | -0.755 | 0.00775 | 0.015 | -97.447
-5.5 | -0.695 | 0.00802 | 0.014 | -86.607
-5 | -0.634 | 0.00741 | 0.013 | -85.575
-4.5 | -0.573 | 0.00759 | 0.011 | -75.427
-4 | -0.511 | 0.00688 | 0.01 | -74.214
-3.5 | -0.448 | 0.00642 | 0.009 | -69.745
-3 | -0.384 | 0.0061 | 0.008 | -63.078
-2.5 | -0.321 | 0.00578 | 0.006 | -55.593
-2 | -0.257 | 0.00552 | 0.005 | -46.619
-1.5 | -0.193 | 0.00523 | 0.004 | -36.88
-1 | -0.129 | 0.00511 | 0.003 | -25.162
-0.5 | -0.064 | 0.00481 | 0.001 | -13.372
0 | 0 | 0.0046 | 0 | 0
0.5 | 0.065 | 0.00477 | -0.001 | 13.608
1 | 0.13 | 0.00507 | -0.003 | 25.607
1.5 | 0.195 | 0.00518 | -0.004 | 37.539
2 | 0.259 | 0.00547 | -0.005 | 47.459
2.5 | 0.324 | 0.00573 | -0.006 | 56.604
3 | 0.388 | 0.00604 | -0.008 | 64.234
3.5 | 0.452 | 0.00636 | -0.009 | 71.035
4 | 0.515 | 0.00682 | -0.01 | 75.6
4.5 | 0.578 | 0.00746 | -0.011 | 77.487
5 | 0.64 | 0.00734 | -0.013 | 87.212
5.5 | 0.702 | 0.00795 | -0.014 | 88.297
6 | 0.762 | 0.0078 | -0.015 | 97.737
6.5 | 0.821 | 0.00838 | -0.016 | 98.007
7 | 0.877 | 0.00827 | -0.018 | 106.097
7.5 | 0.931 | 0.00933 | -0.019 | 99.789
8 | 0.971 | 0.00939 | -0.02 | 103.393
8.5 | 1.015 | 0.00989 | -0.021 | 102.697
9 | 1.055 | 0.01072 | -0.022 | 98.42
9.5 | 1.091 | 0.01134 | -0.023 | 96.247
10 | 1.123 | 0.01195 | -0.024 | 93.959
10.5 | 1.149 | 0.01266 | -0.025 | 90.769
11 | 1.17 | 0.01343 | -0.027 | 87.074
11.5 | 1.184 | 0.01423 | -0.028 | 83.194
12 | 1.192 | 0.01521 | -0.029 | 78.361
12.5 | 1.193 | 0.01653 | -0.03 | 72.176
13 | 1.186 | 0.01744 | -0.031 | 68.023
13.5 | 1.173 | 0.01877 | -0.032 | 62.465
14 | 1.152 | 0.02037 | -0.033 | 56.525
14.5 | 1.123 | 0.02215 | -0.034 | 50.708
15 | 1.086 | 0.02512 | -0.034 | 43.227
15.5 | 1.043 | 0.02824 | -0.035 | 36.936
16 | 0.993 | 0.03201 | -0.036 | 31.018
16.5 | 0.936 | 0.03732 | -0.036 | 25.089
17 | 0.878 | 0.04202 | -0.037 | 20.888
17.5 | 0.803 | 0.05602 | -0.036 | 14.336

## 134. Re 16M Mach 0.25 (2)
BIGFOIL.COM POLAR EXPORT
GA 40-018
GA 40-018 |  |  |  | Cl Max: | 1.648 | at alpha= | 19 | deg
XFOIL ncrit=9 |  |  |  | L/D Max: | 106.42 | at alpha= | 8.5 | deg
Re: | 16000000 |  |  | Cd Min: | 0.04641 | at alpha= | -19 | deg
Mach: | 0.25 |  |  | Cl=0 at alpha= | 0 | deg
|  |  |  | @ Cl=0.1, Cd= | 0.0035362
|  |  |  | @ Cl=0.4, Cd= | 0.0058936
|  |  |  | @ Cl=0.6, Cd= | 0.0070358
alpha (deg) | Cl | Cd | Cm | Cl/Cd
-19 | -1.6428 | 0.04641 | -0.0399 | -35.3975
-18 | -1.5078 | 0.03616 | -0.0599 | -41.698
-17.5 | -1.4925 | 0.0334 | -0.0572 | -44.6856
-17 | -1.4768 | 0.03039 | -0.0549 | -48.5949
-16.5 | -1.4536 | 0.02796 | -0.0528 | -51.9886
-16 | -1.4287 | 0.02574 | -0.0506 | -55.5051
-15.5 | -1.4014 | 0.02377 | -0.0482 | -58.9567
-15 | -1.374 | 0.02192 | -0.0457 | -62.6825
-14.5 | -1.3459 | 0.02021 | -0.043 | -66.5957
-14 | -1.3194 | 0.01853 | -0.0399 | -71.2035
-13.5 | -1.2888 | 0.01711 | -0.0371 | -75.3244
-13 | -1.2571 | 0.01583 | -0.0341 | -79.4125
-12.5 | -1.2247 | 0.01466 | -0.0311 | -83.5402
-12 | -1.1938 | 0.01348 | -0.0277 | -88.5608
-11.5 | -1.1591 | 0.01256 | -0.0246 | -92.285
-11 | -1.1234 | 0.01173 | -0.0214 | -95.7715
-10.5 | -1.0891 | 0.01095 | -0.0179 | -99.4612
-10 | -1.0535 | 0.01029 | -0.0143 | -102.381
-9.5 | -1.0176 | 0.00974 | -0.0106 | -104.4764
-9 | -0.9847 | 0.00927 | -0.006 | -106.2244
-8.5 | -0.948 | 0.00891 | -0.002 | -106.3973
-8 | -0.8998 | 0.00857 | -0.0002 | -104.9942
-7.5 | -0.8481 | 0.00826 | 0.0009 | -102.6755
-7 | -0.7951 | 0.00797 | 0.0017 | -99.7616
-6.5 | -0.7412 | 0.00768 | 0.0024 | -96.5104
-6 | -0.6855 | 0.00741 | 0.0026 | -92.5101
-5.5 | -0.6293 | 0.00716 | 0.0028 | -87.8911
-5 | -0.5728 | 0.00692 | 0.0028 | -82.7746
-4.5 | -0.5159 | 0.00663 | 0.0028 | -77.813
-4 | -0.4601 | 0.00627 | 0.0029 | -73.3812
-3.5 | -0.404 | 0.00591 | 0.0029 | -68.3587
-2.5 | -0.2909 | 0.00513 | 0.0026 | -56.7057
-1.5 | -0.1836 | 0.0038 | 0.003 | -48.3158
-1 | -0.1239 | 0.00353 | 0.0022 | -35.0992
-0.5 | -0.0619 | 0.00353 | 0.0011 | -17.5354
0 | 0 | 0.00349 | 0 | 0
0.5 | 0.0619 | 0.00353 | -0.0011 | 17.5354
1 | 0.1238 | 0.00354 | -0.0022 | 34.9718
1.5 | 0.1835 | 0.0038 | -0.003 | 48.2895
2 | 0.2341 | 0.0047 | -0.0023 | 49.8085
2.5 | 0.2904 | 0.00516 | -0.0025 | 56.2791
3 | 0.3477 | 0.00554 | -0.0028 | 62.7617
3.5 | 0.4039 | 0.00592 | -0.0028 | 68.2264
4 | 0.46 | 0.00627 | -0.0028 | 73.3652
4.5 | 0.5159 | 0.00663 | -0.0028 | 77.813
5 | 0.5727 | 0.00692 | -0.0028 | 82.7601
5.5 | 0.6293 | 0.00716 | -0.0028 | 87.8911
6 | 0.6854 | 0.00742 | -0.0026 | 92.372
6.5 | 0.7412 | 0.00768 | -0.0024 | 96.5104
7 | 0.795 | 0.00797 | -0.0017 | 99.7491
7.5 | 0.8481 | 0.00826 | -0.0009 | 102.6755
8 | 0.8999 | 0.00857 | 0.0002 | 105.0058
8.5 | 0.9482 | 0.00891 | 0.002 | 106.4198
9 | 0.9849 | 0.00927 | 0.006 | 106.246
9.5 | 1.018 | 0.00973 | 0.0106 | 104.6249
10 | 1.0535 | 0.01029 | 0.0143 | 102.381
10.5 | 1.0886 | 0.01097 | 0.0179 | 99.2343
11 | 1.1239 | 0.01172 | 0.0213 | 95.8959
11.5 | 1.1597 | 0.01254 | 0.0245 | 92.4801
12 | 1.1926 | 0.01354 | 0.0278 | 88.0798
12.5 | 1.2247 | 0.01466 | 0.0311 | 83.5402
13 | 1.2579 | 0.01581 | 0.034 | 79.5636
13.5 | 1.2887 | 0.01712 | 0.0371 | 75.2745
14 | 1.3206 | 0.01848 | 0.0398 | 71.461
14.5 | 1.3459 | 0.02021 | 0.043 | 66.5957
15 | 1.3748 | 0.02189 | 0.0456 | 62.8049
15.5 | 1.4029 | 0.02369 | 0.0481 | 59.2191
16 | 1.4295 | 0.0257 | 0.0505 | 55.6226
16.5 | 1.4546 | 0.02791 | 0.0528 | 52.1175
17 | 1.4734 | 0.03063 | 0.0551 | 48.1032
17.5 | 1.4993 | 0.03295 | 0.0569 | 45.5023
18 | 1.5093 | 0.03597 | 0.06 | 41.96
18.5 | 1.5872 | 0.0407 | 0.0488 | 38.9975
19 | 1.648 | 0.04622 | 0.0394 | 35.6556

## 135. Re 16M Mach 0.50 (1)
BIGFOIL.COM POLAR EXPORT
GA 40-018
GA 40-018 |  |  |  | Cl Max: | 1.152 | at alpha= | 20 | deg
JavaFoil+Calcfoil stall+Eppler ext transition |  |  |  | L/D Max: | 85.347 | at alpha= | 7 | deg
Re: | 16000000 |  |  | Cd Min: | 0.0048 | at alpha= | 0 | deg
Mach: | 0.5 |  |  | Cl=0 at alpha= | 0 | deg
|  |  |  | @ Cl=0.1, Cd= | 0.0050162
|  |  |  | @ Cl=0.4, Cd= | 0.0064184
|  |  |  | @ Cl=0.6, Cd= | 0.0082604
alpha (deg) | Cl | Cd | Cm | Cl/Cd
-20 | -1.153 | 0.17755 | 0.035 | -6.492
-19.5 | -1.121 | 0.17459 | 0.033 | -6.421
-19 | -1.091 | 0.17229 | 0.032 | -6.331
-18.5 | -1.061 | 0.16717 | 0.03 | -6.348
-18 | -1.032 | 0.16021 | 0.029 | -6.44
-17.5 | -1.004 | 0.14996 | 0.028 | -6.695
-17 | -0.992 | 0.12184 | 0.031 | -8.138
-16.5 | -0.967 | 0.11223 | 0.031 | -8.618
-16 | -0.937 | 0.10777 | 0.03 | -8.693
-15.5 | -0.903 | 0.1062 | 0.028 | -8.504
-15 | -0.898 | 0.08174 | 0.031 | -10.991
-14.5 | -0.841 | 0.09664 | 0.025 | -8.705
-14 | -0.809 | 0.09354 | 0.023 | -8.652
-13.5 | -0.784 | 0.09154 | 0.023 | -8.569
-13 | -0.781 | 0.06955 | 0.027 | -11.222
-12.5 | -0.808 | 0.03827 | 0.031 | -21.113
-12 | -0.794 | 0.02929 | 0.031 | -27.111
-11.5 | -0.778 | 0.02258 | 0.03 | -34.439
-11 | -0.752 | 0.01943 | 0.029 | -38.717
-10.5 | -0.717 | 0.01928 | 0.028 | -37.185
-10 | -0.688 | 0.01688 | 0.027 | -40.755
-9.5 | -0.651 | 0.01765 | 0.026 | -36.885
-9 | -0.622 | 0.01519 | 0.024 | -40.978
-8.5 | -0.954 | 0.01381 | 0.023 | -69.119
-8 | -0.978 | 0.0126 | 0.022 | -77.574
-7.5 | -0.962 | 0.01171 | 0.021 | -82.171
-7 | -0.928 | 0.01065 | 0.019 | -87.095
-6.5 | -0.881 | 0.01017 | 0.018 | -86.668
-6 | -0.826 | 0.00959 | 0.017 | -86.165
-5.5 | -0.766 | 0.00932 | 0.015 | -82.223
-5 | -0.703 | 0.00892 | 0.014 | -78.859
-4.5 | -0.637 | 0.0084 | 0.013 | -75.884
-4 | -0.569 | 0.00788 | 0.011 | -72.173
-3.5 | -0.499 | 0.00697 | 0.01 | -71.625
-3 | -0.429 | 0.00657 | 0.008 | -65.324
-2.5 | -0.359 | 0.00623 | 0.007 | -57.667
-2 | -0.287 | 0.00592 | 0.006 | -48.589
-1.5 | -0.216 | 0.00554 | 0.004 | -38.923
-1 | -0.144 | 0.00536 | 0.003 | -26.837
-0.5 | -0.072 | 0.00489 | 0.001 | -14.721
0 | 0 | 0.0048 | 0 | 0
0.5 | 0.073 | 0.00484 | -0.001 | 14.99
1 | 0.145 | 0.00531 | -0.003 | 27.329
1.5 | 0.218 | 0.00549 | -0.004 | 39.643
2 | 0.29 | 0.00586 | -0.006 | 49.495
2.5 | 0.363 | 0.00617 | -0.007 | 58.748
3 | 0.433 | 0.00664 | -0.009 | 65.253
3.5 | 0.504 | 0.00696 | -0.01 | 72.51
4 | 0.575 | 0.00813 | -0.011 | 70.683
4.5 | 0.644 | 0.00849 | -0.013 | 75.778
5 | 0.703 | 0.00884 | -0.014 | 79.501
5.5 | 0.766 | 0.0093 | -0.015 | 82.369
6 | 0.826 | 0.00988 | -0.017 | 83.585
6.5 | 0.881 | 0.01034 | -0.018 | 85.197
7 | 0.928 | 0.01087 | -0.019 | 85.347
7.5 | 0.963 | 0.01178 | -0.021 | 81.755
8 | 0.978 | 0.01281 | -0.022 | 76.309
8.5 | 0.954 | 0.01398 | -0.023 | 68.275
9 | 0.622 | 0.01519 | -0.024 | 40.978
9.5 | 0.651 | 0.01765 | -0.025 | 36.885
10 | 0.688 | 0.0169 | -0.027 | 40.705
10.5 | 0.715 | 0.01981 | -0.028 | 36.1
11 | 0.752 | 0.01931 | -0.029 | 38.955
11.5 | 0.78 | 0.02202 | -0.03 | 35.44
12 | 0.804 | 0.02592 | -0.031 | 31.014
12.5 | 0.806 | 0.03921 | -0.03 | 20.562
13 | 0.82 | 0.04946 | -0.03 | 16.575
13.5 | 0.784 | 0.09155 | -0.023 | 8.569
14 | 0.808 | 0.0944 | -0.023 | 8.562
14.5 | 0.846 | 0.09289 | -0.026 | 9.109
15 | 0.889 | 0.08853 | -0.029 | 10.039
15.5 | 0.899 | 0.10987 | -0.027 | 8.184
16 | 0.935 | 0.1096 | -0.029 | 8.529
16.5 | 0.967 | 0.11288 | -0.031 | 8.563
17 | 0.993 | 0.12154 | -0.031 | 8.167
17.5 | 1.004 | 0.15006 | -0.028 | 6.69
18 | 1.031 | 0.15981 | -0.029 | 6.453
18.5 | 1.061 | 0.1671 | -0.03 | 6.351
19 | 1.091 | 0.17353 | -0.031 | 6.285
19.5 | 1.12 | 0.17724 | -0.033 | 6.32
20 | 1.152 | 0.18137 | -0.034 | 6.35

## 136. Re 16M Mach 0.50 (2)
BIGFOIL.COM POLAR EXPORT
GA 40-018
GA 40-018 |  |  |  | Cl Max: | 1.1118 | at alpha= | 11 | deg
XFOIL ncrit=9 |  |  |  | L/D Max: | 85.1551 | at alpha= | 6 | deg
Re: | 16000000 |  |  | Cd Min: | 0.11125 | at alpha= | 16 | deg
Mach: | 0.5 |  |  | Cl=0 at alpha= | 0 | deg
|  |  |  | @ Cl=0.1, Cd= | 0.0035658
|  |  |  | @ Cl=0.4, Cd= | 0.0060009
|  |  |  | @ Cl=0.6, Cd= | 0.0075217
alpha (deg) | Cl | Cd | Cm | Cl/Cd
-16 | -0.868 | 0.11117 | -0.0482 | -7.8079
-15.5 | -0.886 | 0.09862 | -0.0566 | -8.984
-15 | -0.9102 | 0.08594 | -0.065 | -10.5911
-14.5 | -0.9359 | 0.07421 | -0.0719 | -12.6115
-14 | -0.9682 | 0.06298 | -0.0772 | -15.3731
-13.5 | -0.995 | 0.0535 | -0.0799 | -18.5981
-13 | -1.0324 | 0.04434 | -0.0805 | -23.2837
-12.5 | -1.0587 | 0.03704 | -0.0787 | -28.5826
-12 | -1.0924 | 0.03026 | -0.0742 | -36.1005
-11.5 | -1.1054 | 0.02526 | -0.0686 | -43.7609
-11 | -1.1119 | 0.02108 | -0.0618 | -52.7467
-10.5 | -1.0901 | 0.01847 | -0.0559 | -59.02
-10 | -1.0546 | 0.01664 | -0.0508 | -63.3774
-9.5 | -1.016 | 0.01502 | -0.046 | -67.6431
-9 | -0.9742 | 0.01367 | -0.0415 | -71.2655
-8.5 | -0.9295 | 0.01254 | -0.0373 | -74.1228
-8 | -0.8868 | 0.01143 | -0.0328 | -77.5853
-7.5 | -0.8433 | 0.01049 | -0.0285 | -80.3908
-7 | -0.7974 | 0.0097 | -0.0244 | -82.2062
-6.5 | -0.7536 | 0.009 | -0.02 | -83.7333
-6 | -0.7135 | 0.00838 | -0.0148 | -85.1432
-5.5 | -0.6755 | 0.008 | -0.0088 | -84.4375
-5 | -0.6211 | 0.00763 | -0.006 | -81.4024
-4.5 | -0.5624 | 0.00731 | -0.0041 | -76.9357
-4 | -0.5047 | 0.0069 | -0.0023 | -73.1449
-3.5 | -0.4466 | 0.00641 | -0.0007 | -69.6724
-3 | -0.388 | 0.00588 | 0.0006 | -65.9864
-2.5 | -0.3283 | 0.00534 | 0.0015 | -61.4794
-2 | -0.2689 | 0.00471 | 0.0023 | -57.0913
-1.5 | -0.2141 | 0.0037 | 0.0038 | -57.8649
-1 | -0.1431 | 0.00359 | 0.0026 | -39.8607
-0.5 | -0.0719 | 0.00355 | 0.0014 | -20.2535
0 | 0 | 0.00351 | 0 | 0
0.5 | 0.0718 | 0.00355 | -0.0014 | 20.2254
1 | 0.143 | 0.00359 | -0.0026 | 39.8329
1.5 | 0.214 | 0.0037 | -0.0037 | 57.8378
2 | 0.2689 | 0.00471 | -0.0023 | 57.0913
2.5 | 0.3287 | 0.00532 | -0.0016 | 61.7857
3 | 0.3877 | 0.00589 | -0.0005 | 65.8234
3.5 | 0.4465 | 0.00642 | 0.0008 | 69.5483
4 | 0.5045 | 0.00691 | 0.0023 | 73.0101
4.5 | 0.5624 | 0.00731 | 0.0041 | 76.9357
5 | 0.621 | 0.00764 | 0.006 | 81.2827
5.5 | 0.6758 | 0.008 | 0.0088 | 84.475
6 | 0.7136 | 0.00838 | 0.0148 | 85.1551
6.5 | 0.7543 | 0.00898 | 0.0199 | 83.9978
7 | 0.7978 | 0.0097 | 0.0244 | 82.2474
7.5 | 0.8435 | 0.01048 | 0.0285 | 80.4866
8 | 0.8876 | 0.01141 | 0.0328 | 77.7914
8.5 | 0.9299 | 0.01253 | 0.0372 | 74.2139
9 | 0.9752 | 0.01364 | 0.0414 | 71.4956
9.5 | 1.0164 | 0.01502 | 0.046 | 67.6698
10 | 1.0559 | 0.01659 | 0.0507 | 63.6468
10.5 | 1.091 | 0.01844 | 0.0558 | 59.1649
11 | 1.1118 | 0.0211 | 0.0618 | 52.6919
11.5 | 1.1091 | 0.02509 | 0.0684 | 44.2049
12 | 1.0912 | 0.03032 | 0.0742 | 35.9894
12.5 | 1.0658 | 0.0366 | 0.0785 | 29.1202
13 | 1.0335 | 0.04428 | 0.0805 | 23.3401
13.5 | 1.0018 | 0.05295 | 0.0801 | 18.9197
14 | 0.9701 | 0.06284 | 0.0772 | 15.4376
14.5 | 0.9331 | 0.07455 | 0.0716 | 12.5164
15 | 0.9111 | 0.0859 | 0.065 | 10.6065
15.5 | 0.8875 | 0.0985 | 0.0567 | 9.0102
16 | 0.868 | 0.11125 | 0.0481 | 7.8022

## 137. Re 18M Mach 0.00 (1)
BIGFOIL.COM POLAR EXPORT
GA 40-018
GA 40-018 |  |  |  | Cl Max: | 1.297 | at alpha= | 14.5 | deg
JavaFoil+Calcfoil stall+Eppler ext transition |  |  |  | L/D Max: | 111.306 | at alpha= | 8.5 | deg
Re: | 18000000 |  |  | Cd Min: | 0.00491 | at alpha= | 0.5 | deg
Mach: | 0 |  |  | Cl=0 at alpha= | 0 | deg
|  |  |  | @ Cl=0.1, Cd= | 0.005004
|  |  |  | @ Cl=0.4, Cd= | 0.00602
|  |  |  | @ Cl=0.6, Cd= | 0.0071234
alpha (deg) | Cl | Cd | Cm | Cl/Cd
-19.5 | -1.147 | 0.04244 | 0.041 | -27.026
-19 | -1.174 | 0.03765 | 0.04 | -31.186
-18.5 | -1.2 | 0.0332 | 0.04 | -36.158
-18 | -1.222 | 0.03064 | 0.039 | -39.879
-17.5 | -1.242 | 0.02814 | 0.038 | -44.129
-17 | -1.258 | 0.02622 | 0.038 | -47.986
-16.5 | -1.274 | 0.02368 | 0.037 | -53.8
-16 | -1.283 | 0.02256 | 0.036 | -56.9
-15.5 | -1.292 | 0.02078 | 0.035 | -62.166
-15 | -1.296 | 0.0195 | 0.034 | -66.461
-14.5 | -1.297 | 0.01787 | 0.033 | -72.602
-14 | -1.294 | 0.0168 | 0.032 | -77.019
-13.5 | -1.287 | 0.01575 | 0.031 | -81.681
-13 | -1.275 | 0.0151 | 0.03 | -84.429
-12.5 | -1.26 | 0.01403 | 0.029 | -89.776
-12 | -1.24 | 0.01337 | 0.028 | -92.692
-11.5 | -1.216 | 0.01262 | 0.027 | -96.389
-11 | -1.188 | 0.01198 | 0.026 | -99.195
-10.5 | -1.158 | 0.01133 | 0.025 | -102.188
-10 | -1.124 | 0.01075 | 0.024 | -104.553
-9.5 | -1.086 | 0.01026 | 0.023 | -105.806
-9 | -1.045 | 0.00978 | 0.022 | -106.86
-8.5 | -0.999 | 0.00918 | 0.021 | -108.853
-8 | -0.95 | 0.00881 | 0.019 | -107.767
-7.5 | -0.899 | 0.00864 | 0.018 | -104.002
-7 | -0.845 | 0.00794 | 0.017 | -106.446
-6.5 | -0.79 | 0.00804 | 0.016 | -98.238
-6 | -0.733 | 0.00776 | 0.015 | -94.487
-5.5 | -0.674 | 0.00768 | 0.013 | -87.84
-5 | -0.615 | 0.00718 | 0.012 | -85.683
-4.5 | -0.555 | 0.00719 | 0.011 | -77.184
-4 | -0.495 | 0.00665 | 0.01 | -74.392
-3.5 | -0.434 | 0.00627 | 0.009 | -69.224
-3 | -0.372 | 0.00595 | 0.007 | -62.642
-2.5 | -0.311 | 0.00573 | 0.006 | -54.318
-2 | -0.249 | 0.00554 | 0.005 | -44.993
-1.5 | -0.187 | 0.00533 | 0.004 | -35.037
-1 | -0.125 | 0.00511 | 0.002 | -24.394
-0.5 | -0.062 | 0.00495 | 0.001 | -12.579
0 | 0 | 0.00497 | 0 | 0
0.5 | 0.063 | 0.00491 | -0.001 | 12.786
1 | 0.126 | 0.00507 | -0.002 | 24.8
1.5 | 0.188 | 0.00529 | -0.004 | 35.624
2 | 0.251 | 0.00549 | -0.005 | 45.756
2.5 | 0.314 | 0.00568 | -0.006 | 55.253
3 | 0.376 | 0.0059 | -0.007 | 63.731
3.5 | 0.438 | 0.00621 | -0.009 | 70.449
4 | 0.499 | 0.00659 | -0.01 | 75.727
4.5 | 0.56 | 0.00713 | -0.011 | 78.58
5 | 0.621 | 0.00712 | -0.012 | 87.249
5.5 | 0.681 | 0.00761 | -0.013 | 89.49
6 | 0.74 | 0.00768 | -0.015 | 96.344
6.5 | 0.798 | 0.00796 | -0.016 | 100.207
7 | 0.853 | 0.00786 | -0.017 | 108.628
7.5 | 0.907 | 0.00854 | -0.018 | 106.205
8 | 0.959 | 0.00871 | -0.019 | 110.12
8.5 | 1.009 | 0.00906 | -0.021 | 111.306
9 | 1.045 | 0.00978 | -0.022 | 106.86
9.5 | 1.086 | 0.01026 | -0.023 | 105.806
10 | 1.124 | 0.01075 | -0.024 | 104.553
10.5 | 1.158 | 0.01133 | -0.025 | 102.188
11 | 1.188 | 0.01198 | -0.026 | 99.195
11.5 | 1.216 | 0.01262 | -0.027 | 96.389
12 | 1.24 | 0.01337 | -0.028 | 92.692
12.5 | 1.26 | 0.01403 | -0.029 | 89.776
13 | 1.275 | 0.0151 | -0.03 | 84.429
13.5 | 1.287 | 0.01575 | -0.031 | 81.681
14 | 1.294 | 0.0168 | -0.032 | 77.019
14.5 | 1.297 | 0.01787 | -0.033 | 72.602
15 | 1.296 | 0.0195 | -0.034 | 66.461
15.5 | 1.292 | 0.02078 | -0.035 | 62.166
16 | 1.283 | 0.02256 | -0.036 | 56.9
16.5 | 1.274 | 0.02368 | -0.037 | 53.8
17 | 1.258 | 0.02622 | -0.037 | 47.986
17.5 | 1.242 | 0.02814 | -0.038 | 44.129
18 | 1.222 | 0.03064 | -0.039 | 39.879
18.5 | 1.2 | 0.0332 | -0.04 | 36.158
19 | 1.174 | 0.03765 | -0.04 | 31.186
19.5 | 1.147 | 0.04244 | -0.041 | 27.026

## 138. Re 18M Mach 0.00 (2)
BIGFOIL.COM POLAR EXPORT
GA 40-018
GA 40-018 |  |  |  | Cl Max: | 1.7116 | at alpha= | 19.5 | deg
XFOIL ncrit=9 |  |  |  | L/D Max: | 115.059 | at alpha= | 10 | deg
Re: | 18000000 |  |  | Cd Min: | 0.03458 | at alpha= | 19.5 | deg
Mach: | 0 |  |  | Cl=0 at alpha= | 0 | deg
|  |  |  | @ Cl=0.1, Cd= | 0.0035731
|  |  |  | @ Cl=0.4, Cd= | 0.0058092
|  |  |  | @ Cl=0.6, Cd= | 0.0068128
alpha (deg) | Cl | Cd | Cm | Cl/Cd
-19 | -1.6371 | 0.03167 | -0.0297 | -51.6925
-18.5 | -1.5515 | 0.02821 | -0.0429 | -54.9982
-18 | -1.5295 | 0.02639 | -0.0412 | -57.9576
-17.5 | -1.5073 | 0.02454 | -0.0394 | -61.4222
-17 | -1.4833 | 0.02281 | -0.0376 | -65.0285
-16.5 | -1.4584 | 0.0212 | -0.0357 | -68.7925
-16 | -1.4339 | 0.01965 | -0.0336 | -72.972
-15.5 | -1.4064 | 0.01833 | -0.0315 | -76.7267
-15 | -1.3826 | 0.01687 | -0.0288 | -81.9561
-14.5 | -1.3543 | 0.01569 | -0.0264 | -86.3161
-14 | -1.3239 | 0.01468 | -0.0241 | -90.1839
-13.5 | -1.2929 | 0.01374 | -0.0216 | -94.0975
-13 | -1.2619 | 0.01284 | -0.019 | -98.2788
-12.5 | -1.2314 | 0.012 | -0.016 | -102.6167
-12 | -1.1981 | 0.01132 | -0.0133 | -105.8392
-11.5 | -1.1644 | 0.01073 | -0.0104 | -108.5182
-11 | -1.1331 | 0.01014 | -0.0069 | -111.7456
-10.5 | -1.1043 | 0.00964 | -0.0026 | -114.5539
-10 | -1.0711 | 0.00931 | 0.0012 | -115.0483
-9.5 | -1.0258 | 0.009 | 0.0026 | -113.9778
-9 | -0.9785 | 0.00867 | 0.0036 | -112.8604
-8.5 | -0.9298 | 0.00835 | 0.0044 | -111.3533
-8 | -0.8792 | 0.00808 | 0.0049 | -108.8119
-7.5 | -0.8268 | 0.00782 | 0.005 | -105.7289
-7 | -0.7743 | 0.00756 | 0.0052 | -102.4206
-6.5 | -0.7207 | 0.00732 | 0.0051 | -98.4563
-6 | -0.6663 | 0.00707 | 0.0049 | -94.2433
-5.5 | -0.6113 | 0.00686 | 0.0046 | -89.1108
-5 | -0.5563 | 0.00663 | 0.0043 | -83.9065
-4.5 | -0.5008 | 0.00637 | 0.004 | -78.6185
-4 | -0.446 | 0.00606 | 0.0037 | -73.5974
-3.5 | -0.391 | 0.00575 | 0.0034 | -68
-3 | -0.3357 | 0.00543 | 0.0031 | -61.8232
-2.5 | -0.2797 | 0.00511 | 0.0026 | -54.7358
-2 | -0.2244 | 0.00476 | 0.0022 | -47.1429
-1.5 | -0.1729 | 0.00404 | 0.0023 | -42.797
-1 | -0.1182 | 0.0036 | 0.002 | -32.8333
-0.5 | -0.0593 | 0.00349 | 0.001 | -16.9914
0 | 0 | 0.00348 | 0 | 0
0.5 | 0.0592 | 0.00349 | -0.001 | 16.9628
1 | 0.1181 | 0.00361 | -0.002 | 32.7147
2 | 0.2243 | 0.00477 | -0.0022 | 47.0231
3 | 0.3356 | 0.00543 | -0.003 | 61.8048
3.5 | 0.391 | 0.00576 | -0.0034 | 67.8819
4 | 0.4459 | 0.00606 | -0.0037 | 73.5809
4.5 | 0.5007 | 0.00637 | -0.0039 | 78.6028
5 | 0.5562 | 0.00663 | -0.0043 | 83.8914
5.5 | 0.6113 | 0.00686 | -0.0046 | 89.1108
6 | 0.6661 | 0.00708 | -0.0049 | 94.0819
6.5 | 0.7206 | 0.00732 | -0.0051 | 98.4426
7 | 0.7741 | 0.00757 | -0.0051 | 102.2589
7.5 | 0.8268 | 0.00782 | -0.005 | 105.7289
8 | 0.8791 | 0.00808 | -0.0049 | 108.7995
8.5 | 0.9299 | 0.00835 | -0.0044 | 111.3653
9 | 0.9784 | 0.00867 | -0.0036 | 112.8489
9.5 | 1.0259 | 0.009 | -0.0026 | 113.9889
10 | 1.0712 | 0.00931 | -0.0012 | 115.0591
10.5 | 1.1043 | 0.00965 | 0.0026 | 114.4352
11 | 1.1331 | 0.01014 | 0.0069 | 111.7456
11.5 | 1.1649 | 0.01072 | 0.0103 | 108.666
12 | 1.1985 | 0.01131 | 0.0132 | 105.9682
12.5 | 1.2318 | 0.012 | 0.016 | 102.65
13 | 1.2625 | 0.01282 | 0.0189 | 98.4789
13.5 | 1.293 | 0.01374 | 0.0216 | 94.1048
14 | 1.3244 | 0.01466 | 0.024 | 90.3411
14.5 | 1.3535 | 0.01574 | 0.0265 | 85.9911
15 | 1.3818 | 0.01692 | 0.0289 | 81.6667
15.5 | 1.4102 | 0.01815 | 0.0311 | 77.697
16 | 1.4339 | 0.01966 | 0.0336 | 72.9349
16.5 | 1.4595 | 0.02115 | 0.0356 | 69.0071
17 | 1.483 | 0.02284 | 0.0377 | 64.9299
17.5 | 1.5087 | 0.02445 | 0.0393 | 61.7055
18 | 1.5308 | 0.0263 | 0.0412 | 58.2053
18.5 | 1.5543 | 0.02811 | 0.0426 | 55.2935
19 | 1.6448 | 0.03125 | 0.029 | 52.6336
19.5 | 1.7116 | 0.03458 | 0.0198 | 49.4968

## 139. Re 18M Mach 0.10 (1)
BIGFOIL.COM POLAR EXPORT
GA 40-018
GA 40-018 |  |  |  | Cl Max: | 1.279 | at alpha= | 14 | deg
JavaFoil+Calcfoil stall+Eppler ext transition |  |  |  | L/D Max: | 110.552 | at alpha= | 8.5 | deg
Re: | 18000000 |  |  | Cd Min: | 0.00492 | at alpha= | 0.5 | deg
Mach: | 0.1 |  |  | Cl=0 at alpha= | 0 | deg
|  |  |  | @ Cl=0.1, Cd= | 0.0050198
|  |  |  | @ Cl=0.4, Cd= | 0.0060387
|  |  |  | @ Cl=0.6, Cd= | 0.0071825
alpha (deg) | Cl | Cd | Cm | Cl/Cd
-19.5 | -1.084 | 0.0465 | 0.041 | -23.304
-19 | -1.115 | 0.04123 | 0.04 | -27.047
-18.5 | -1.148 | 0.03532 | 0.04 | -32.507
-18 | -1.175 | 0.03226 | 0.039 | -36.421
-17.5 | -1.197 | 0.0302 | 0.038 | -39.653
-17 | -1.22 | 0.02754 | 0.038 | -44.282
-16.5 | -1.24 | 0.02484 | 0.037 | -49.9
-16 | -1.254 | 0.02334 | 0.036 | -53.732
-15.5 | -1.266 | 0.02146 | 0.035 | -58.991
-15 | -1.275 | 0.0199 | 0.034 | -64.068
-14.5 | -1.279 | 0.01832 | 0.033 | -69.857
-14 | -1.279 | 0.01717 | 0.032 | -74.529
-13.5 | -1.275 | 0.01608 | 0.031 | -79.273
-13 | -1.266 | 0.01539 | 0.03 | -82.257
-12.5 | -1.253 | 0.01426 | 0.029 | -87.845
-12 | -1.235 | 0.01361 | 0.028 | -90.763
-11.5 | -1.213 | 0.01281 | 0.027 | -94.716
-11 | -1.187 | 0.01213 | 0.026 | -97.842
-10.5 | -1.158 | 0.01149 | 0.025 | -100.727
-10 | -1.125 | 0.01089 | 0.024 | -103.266
-9.5 | -1.087 | 0.01039 | 0.023 | -104.653
-9 | -1.047 | 0.00987 | 0.022 | -106.073
-8.5 | -1.002 | 0.00927 | 0.021 | -108.128
-8 | -0.953 | 0.00889 | 0.019 | -107.184
-7.5 | -0.902 | 0.00866 | 0.018 | -104.208
-7 | -0.849 | 0.008 | 0.017 | -106.054
-6.5 | -0.794 | 0.00811 | 0.016 | -97.804
-6 | -0.736 | 0.00746 | 0.015 | -98.686
-5.5 | -0.678 | 0.00766 | 0.013 | -88.415
-5 | -0.618 | 0.00727 | 0.012 | -85.021
-4.5 | -0.558 | 0.00721 | 0.011 | -77.436
-4 | -0.497 | 0.00662 | 0.01 | -75.074
-3.5 | -0.436 | 0.00625 | 0.009 | -69.736
-3 | -0.374 | 0.006 | 0.007 | -62.34
-2.5 | -0.313 | 0.00571 | 0.006 | -54.817
-2 | -0.25 | 0.00555 | 0.005 | -45.124
-1.5 | -0.188 | 0.00531 | 0.004 | -35.372
-1 | -0.125 | 0.00513 | 0.002 | -24.403
-0.5 | -0.063 | 0.00496 | 0.001 | -12.616
0 | 0 | 0.00497 | 0 | 0
0.5 | 0.063 | 0.00492 | -0.001 | 12.825
1 | 0.126 | 0.00509 | -0.002 | 24.811
1.5 | 0.189 | 0.00527 | -0.004 | 35.969
2 | 0.253 | 0.0055 | -0.005 | 45.893
2.5 | 0.316 | 0.00566 | -0.006 | 55.768
3 | 0.378 | 0.00595 | -0.007 | 63.433
3.5 | 0.44 | 0.0062 | -0.009 | 70.979
4 | 0.502 | 0.00657 | -0.01 | 76.424
4.5 | 0.563 | 0.00714 | -0.011 | 78.834
5 | 0.624 | 0.00721 | -0.012 | 86.584
5.5 | 0.684 | 0.00759 | -0.014 | 90.098
6 | 0.743 | 0.00739 | -0.015 | 100.617
6.5 | 0.801 | 0.00803 | -0.016 | 99.779
7 | 0.857 | 0.00792 | -0.017 | 108.246
7.5 | 0.911 | 0.00856 | -0.018 | 106.412
8 | 0.963 | 0.00879 | -0.02 | 109.541
8.5 | 1.012 | 0.00915 | -0.021 | 110.552
9 | 1.047 | 0.00987 | -0.022 | 106.073
9.5 | 1.087 | 0.01039 | -0.023 | 104.653
10 | 1.125 | 0.01089 | -0.024 | 103.266
10.5 | 1.158 | 0.01149 | -0.025 | 100.727
11 | 1.187 | 0.01213 | -0.026 | 97.842
11.5 | 1.213 | 0.01281 | -0.027 | 94.716
12 | 1.235 | 0.01361 | -0.028 | 90.763
12.5 | 1.253 | 0.01426 | -0.029 | 87.845
13 | 1.266 | 0.01539 | -0.03 | 82.257
13.5 | 1.275 | 0.01608 | -0.031 | 79.273
14 | 1.279 | 0.01717 | -0.032 | 74.529
14.5 | 1.279 | 0.01832 | -0.033 | 69.857
15 | 1.275 | 0.0199 | -0.034 | 64.068
15.5 | 1.266 | 0.02146 | -0.035 | 58.991
16 | 1.254 | 0.02334 | -0.036 | 53.732
16.5 | 1.24 | 0.02484 | -0.037 | 49.9
17 | 1.22 | 0.02754 | -0.037 | 44.282
17.5 | 1.197 | 0.0302 | -0.038 | 39.653
18 | 1.175 | 0.03226 | -0.039 | 36.421
18.5 | 1.148 | 0.03532 | -0.04 | 32.507
19 | 1.115 | 0.04123 | -0.04 | 27.047

## 140. Re 18M Mach 0.10 (2)
BIGFOIL.COM POLAR EXPORT
GA 40-018
GA 40-018 |  |  |  | Cl Max: | 1.6446 | at alpha= | 19 | deg
XFOIL ncrit=9 |  |  |  | L/D Max: | 114.339 | at alpha= | 10 | deg
Re: | 18000000 |  |  | Cd Min: | 0.03358 | at alpha= | -19 | deg
Mach: | 0.1 |  |  | Cl=0 at alpha= | 0 | deg
|  |  |  | @ Cl=0.1, Cd= | 0.0035717
|  |  |  | @ Cl=0.4, Cd= | 0.0058088
|  |  |  | @ Cl=0.6, Cd= | 0.0068302
alpha (deg) | Cl | Cd | Cm | Cl/Cd
-19 | -1.6366 | 0.03358 | -0.0321 | -48.7373
-18.5 | -1.554 | 0.02968 | -0.045 | -52.3585
-18 | -1.5301 | 0.02756 | -0.044 | -55.5189
-17.5 | -1.5083 | 0.02558 | -0.0421 | -58.964
-17 | -1.4853 | 0.02369 | -0.0402 | -62.6973
-16.5 | -1.4595 | 0.02205 | -0.0384 | -66.1905
-16 | -1.433 | 0.0205 | -0.0363 | -69.9024
-15.5 | -1.4056 | 0.01909 | -0.0342 | -73.6302
-15 | -1.3815 | 0.01757 | -0.0315 | -78.6283
-14.5 | -1.3545 | 0.01625 | -0.0289 | -83.3538
-14 | -1.3242 | 0.01516 | -0.0265 | -87.3483
-13.5 | -1.2931 | 0.01416 | -0.024 | -91.3206
-13 | -1.2613 | 0.01323 | -0.0214 | -95.3364
-12.5 | -1.2319 | 0.0123 | -0.0182 | -100.1545
-12 | -1.1992 | 0.01154 | -0.0154 | -103.9168
-11.5 | -1.1646 | 0.01093 | -0.0126 | -106.5508
-11 | -1.132 | 0.01031 | -0.0092 | -109.7963
-10.5 | -1.1019 | 0.00977 | -0.0052 | -112.784
-10 | -1.0722 | 0.00938 | -0.0006 | -114.307
-9.5 | -1.0295 | 0.00907 | 0.0015 | -113.5061
-9 | -0.9824 | 0.00874 | 0.0027 | -112.4027
-8.5 | -0.934 | 0.00841 | 0.0037 | -111.0583
-8 | -0.8834 | 0.00812 | 0.0043 | -108.7931
-7.5 | -0.8309 | 0.00786 | 0.0046 | -105.7125
-7 | -0.7781 | 0.0076 | 0.0048 | -102.3816
-6.5 | -0.7244 | 0.00735 | 0.0048 | -98.5578
-6 | -0.6697 | 0.00711 | 0.0046 | -94.1913
-5.5 | -0.6145 | 0.00689 | 0.0044 | -89.1872
-5 | -0.5591 | 0.00666 | 0.0042 | -83.9489
-4.5 | -0.5033 | 0.0064 | 0.0038 | -78.6406
-4 | -0.4484 | 0.00607 | 0.0036 | -73.8715
-3.5 | -0.3931 | 0.00577 | 0.0034 | -68.1282
-3 | -0.3375 | 0.00544 | 0.003 | -62.0404
-2.5 | -0.2813 | 0.00512 | 0.0025 | -54.9414
-1.5 | -0.1742 | 0.00402 | 0.0024 | -43.3333
-1 | -0.119 | 0.0036 | 0.002 | -33.0556
-0.5 | -0.0597 | 0.00349 | 0.001 | -17.106
0 | 0 | 0.00347 | 0 | 0
0.5 | 0.0596 | 0.00349 | -0.001 | 17.0774
1 | 0.1189 | 0.00361 | -0.002 | 32.9363
1.5 | 0.1736 | 0.00406 | -0.0023 | 42.7586
3 | 0.3374 | 0.00544 | -0.003 | 62.0221
3.5 | 0.3931 | 0.00577 | -0.0033 | 68.1282
4 | 0.4482 | 0.00608 | -0.0036 | 73.7171
4.5 | 0.5032 | 0.0064 | -0.0038 | 78.625
5 | 0.559 | 0.00666 | -0.0041 | 83.9339
5.5 | 0.6144 | 0.00689 | -0.0044 | 89.1727
6 | 0.6695 | 0.00711 | -0.0046 | 94.1632
6.5 | 0.7244 | 0.00735 | -0.0048 | 98.5578
7 | 0.778 | 0.00761 | -0.0047 | 102.2339
7.5 | 0.8309 | 0.00786 | -0.0046 | 105.7125
8 | 0.8834 | 0.00812 | -0.0043 | 108.7931
8.5 | 0.9341 | 0.00841 | -0.0037 | 111.0702
9 | 0.9824 | 0.00874 | -0.0027 | 112.4027
9.5 | 1.0296 | 0.00907 | -0.0015 | 113.5171
10 | 1.0725 | 0.00938 | 0.0005 | 114.339
10.5 | 1.1016 | 0.00978 | 0.0052 | 112.638
11 | 1.132 | 0.01032 | 0.0092 | 109.6899
11.5 | 1.1651 | 0.01092 | 0.0125 | 106.6941
12 | 1.1995 | 0.01154 | 0.0153 | 103.9428
12.5 | 1.2323 | 0.01229 | 0.0182 | 100.2685
13 | 1.2619 | 0.01321 | 0.0213 | 95.5261
13.5 | 1.2935 | 0.01415 | 0.024 | 91.4134
14 | 1.3249 | 0.01513 | 0.0265 | 87.5677
14.5 | 1.3527 | 0.01634 | 0.0292 | 82.7846
15 | 1.3805 | 0.01762 | 0.0316 | 78.3485
15.5 | 1.4091 | 0.01892 | 0.0339 | 74.4767
16 | 1.4336 | 0.02047 | 0.0363 | 70.0342
16.5 | 1.4607 | 0.02198 | 0.0383 | 66.4559
17 | 1.4824 | 0.02387 | 0.0405 | 62.1031
17.5 | 1.5116 | 0.02538 | 0.0419 | 59.5587
18 | 1.5312 | 0.02748 | 0.044 | 55.7205
18.5 | 1.5568 | 0.0296 | 0.0447 | 52.5946
19 | 1.6446 | 0.03315 | 0.0314 | 49.6109

## 141. Re 18M Mach 0.25 (1)
BIGFOIL.COM POLAR EXPORT
GA 40-018
GA 40-018 |  |  |  | Cl Max: | 1.194 | at alpha= | 12.5 | deg
JavaFoil+Calcfoil stall+Eppler ext transition |  |  |  | L/D Max: | 108.1 | at alpha= | 8 | deg
Re: | 18000000 |  |  | Cd Min: | 0.0049 | at alpha= | 0 | deg
Mach: | 0.25 |  |  | Cl=0 at alpha= | 0 | deg
|  |  |  | @ Cl=0.1, Cd= | 0.0050523
|  |  |  | @ Cl=0.4, Cd= | 0.0060938
|  |  |  | @ Cl=0.6, Cd= | 0.0073587
alpha (deg) | Cl | Cd | Cm | Cl/Cd
-17.5 | -0.819 | 0.04499 | 0.038 | -18.2
-17 | -0.88 | 0.0409 | 0.037 | -21.503
-16.5 | -0.939 | 0.03542 | 0.037 | -26.526
-16 | -0.995 | 0.03089 | 0.036 | -32.222
-15.5 | -1.045 | 0.02712 | 0.035 | -38.522
-15 | -1.087 | 0.02437 | 0.035 | -44.616
-14.5 | -1.124 | 0.02198 | 0.034 | -51.12
-14 | -1.153 | 0.01983 | 0.033 | -58.134
-13.5 | -1.174 | 0.01835 | 0.032 | -63.968
-13 | -1.188 | 0.01702 | 0.031 | -69.794
-12.5 | -1.194 | 0.01588 | 0.03 | -75.183
-12 | -1.193 | 0.01483 | 0.029 | -80.446
-11.5 | -1.185 | 0.01392 | 0.028 | -85.189
-11 | -1.171 | 0.01312 | 0.027 | -89.234
-10.5 | -1.15 | 0.01239 | 0.026 | -92.807
-10 | -1.124 | 0.0117 | 0.025 | -96.002
-9.5 | -1.092 | 0.0111 | 0.023 | -98.397
-9 | -1.056 | 0.01048 | 0.022 | -100.798
-8.5 | -1.017 | 0.00968 | 0.021 | -105.026
-8 | -0.972 | 0.00919 | 0.02 | -105.748
-7.5 | -0.921 | 0.00904 | 0.019 | -101.89
-7 | -0.868 | 0.00869 | 0.018 | -99.908
-6.5 | -0.813 | 0.00832 | 0.016 | -97.728
-6 | -0.755 | 0.00765 | 0.015 | -98.604
-5.5 | -0.695 | 0.00787 | 0.014 | -88.313
-5 | -0.634 | 0.00739 | 0.013 | -85.847
-4.5 | -0.573 | 0.00714 | 0.011 | -80.287
-4 | -0.511 | 0.00684 | 0.01 | -74.658
-3.5 | -0.448 | 0.00643 | 0.009 | -69.652
-3 | -0.384 | 0.00609 | 0.008 | -63.185
-2.5 | -0.321 | 0.00579 | 0.006 | -55.477
-2 | -0.257 | 0.00564 | 0.005 | -45.632
-1.5 | -0.193 | 0.00541 | 0.004 | -35.679
-1 | -0.129 | 0.00519 | 0.003 | -24.809
-0.5 | -0.064 | 0.00499 | 0.001 | -12.885
0 | 0 | 0.0049 | 0 | 0
0.5 | 0.065 | 0.00495 | -0.001 | 13.11
1 | 0.13 | 0.00514 | -0.003 | 25.245
1.5 | 0.195 | 0.00536 | -0.004 | 36.309
2 | 0.259 | 0.00559 | -0.005 | 46.445
2.5 | 0.324 | 0.00574 | -0.006 | 56.478
3 | 0.388 | 0.00603 | -0.008 | 64.336
3.5 | 0.452 | 0.00637 | -0.009 | 70.932
4 | 0.515 | 0.00678 | -0.01 | 76.048
4.5 | 0.578 | 0.00738 | -0.011 | 78.355
5 | 0.64 | 0.00732 | -0.013 | 87.472
5.5 | 0.702 | 0.00779 | -0.014 | 90.034
6 | 0.762 | 0.00772 | -0.015 | 98.692
6.5 | 0.821 | 0.00823 | -0.016 | 99.736
7 | 0.877 | 0.0086 | -0.018 | 102.006
7.5 | 0.931 | 0.00894 | -0.019 | 104.071
8 | 0.981 | 0.00908 | -0.02 | 108.1
8.5 | 1.017 | 0.00968 | -0.021 | 105.026
9 | 1.056 | 0.01048 | -0.022 | 100.798
9.5 | 1.092 | 0.0111 | -0.023 | 98.397
10 | 1.124 | 0.0117 | -0.024 | 96.002
10.5 | 1.15 | 0.01239 | -0.026 | 92.807
11 | 1.171 | 0.01312 | -0.027 | 89.234
11.5 | 1.185 | 0.01392 | -0.028 | 85.189
12 | 1.193 | 0.01483 | -0.029 | 80.446
12.5 | 1.194 | 0.01588 | -0.03 | 75.183
13 | 1.188 | 0.01702 | -0.031 | 69.794
13.5 | 1.174 | 0.01835 | -0.032 | 63.968
14 | 1.153 | 0.01983 | -0.033 | 58.134
14.5 | 1.124 | 0.02177 | -0.034 | 51.629
15 | 1.087 | 0.02437 | -0.034 | 44.616
15.5 | 1.045 | 0.02712 | -0.035 | 38.522
16 | 0.995 | 0.03089 | -0.036 | 32.222
16.5 | 0.939 | 0.03542 | -0.037 | 26.526
17 | 0.881 | 0.03994 | -0.037 | 22.065
17.5 | 0.809 | 0.05184 | -0.037 | 15.596

## 142. Re 18M Mach 0.25 (2)
BIGFOIL.COM POLAR EXPORT
GA 40-018
GA 40-018 |  |  |  | Cl Max: | 1.686 | at alpha= | 19.5 | deg
XFOIL ncrit=9 |  |  |  | L/D Max: | 109.659 | at alpha= | 9 | deg
Re: | 18000000 |  |  | Cd Min: | 0.0497 | at alpha= | 19.5 | deg
Mach: | 0.25 |  |  | Cl=0 at alpha= | 0 | deg
|  |  |  | @ Cl=0.1, Cd= | 0.0035334
|  |  |  | @ Cl=0.4, Cd= | 0.0058426
|  |  |  | @ Cl=0.6, Cd= | 0.0069021
alpha (deg) | Cl | Cd | Cm | Cl/Cd
-19.5 | -1.6887 | 0.0496 | -0.0374 | -34.0464
-19 | -1.6307 | 0.04406 | -0.046 | -37.0109
-18.5 | -1.5536 | 0.03871 | -0.0579 | -40.1343
-18 | -1.5229 | 0.03549 | -0.0588 | -42.9107
-17.5 | -1.5037 | 0.03268 | -0.0568 | -46.0129
-17 | -1.4888 | 0.02959 | -0.0545 | -50.3143
-16.5 | -1.4653 | 0.02721 | -0.0523 | -53.8515
-16 | -1.4402 | 0.02503 | -0.0499 | -57.539
-15.5 | -1.4127 | 0.02311 | -0.0475 | -61.1294
-15 | -1.3846 | 0.02132 | -0.045 | -64.9437
-14.5 | -1.3554 | 0.01968 | -0.0423 | -68.872
-14 | -1.3273 | 0.0181 | -0.0393 | -73.3315
-13.5 | -1.2967 | 0.01672 | -0.0364 | -77.5538
-13 | -1.2654 | 0.01543 | -0.0333 | -82.0091
-12.5 | -1.2335 | 0.01426 | -0.0301 | -86.5007
-12 | -1.2023 | 0.01312 | -0.0267 | -91.6387
-11.5 | -1.1679 | 0.01222 | -0.0235 | -95.5728
-11 | -1.1318 | 0.01142 | -0.0203 | -99.1068
-10.5 | -1.0966 | 0.0107 | -0.0168 | -102.486
-10 | -1.0614 | 0.01005 | -0.0131 | -105.6119
-9.5 | -1.0274 | 0.0095 | -0.009 | -108.1474
-9 | -0.9954 | 0.00908 | -0.0041 | -109.6256
-8.5 | -0.953 | 0.00876 | -0.0012 | -108.79
-8 | -0.904 | 0.00841 | 0.0005 | -107.4911
-7.5 | -0.852 | 0.0081 | 0.0015 | -105.1852
-7 | -0.7983 | 0.00783 | 0.0023 | -101.954
-6.5 | -0.7438 | 0.00753 | 0.0028 | -98.7782
-6 | -0.6878 | 0.00728 | 0.003 | -94.478
-5.5 | -0.6315 | 0.00704 | 0.0031 | -89.7017
-5 | -0.5744 | 0.00679 | 0.0031 | -84.595
-4.5 | -0.5171 | 0.00653 | 0.003 | -79.1884
-4 | -0.4608 | 0.0062 | 0.003 | -74.3226
-3.5 | -0.4043 | 0.00587 | 0.0029 | -68.8756
-3 | -0.3475 | 0.0055 | 0.0027 | -63.1818
-2.5 | -0.2899 | 0.00515 | 0.0024 | -56.2913
-2 | -0.2328 | 0.00479 | 0.0021 | -48.6013
-1 | -0.1237 | 0.00355 | 0.0022 | -34.8451
-0.5 | -0.0617 | 0.00349 | 0.0011 | -17.6791
0 | 0 | 0.00347 | 0 | 0
0.5 | 0.0617 | 0.00349 | -0.0011 | 17.6791
1 | 0.1235 | 0.00356 | -0.0022 | 34.691
1.5 | 0.1807 | 0.00396 | -0.0025 | 45.6313
2 | 0.2327 | 0.00478 | -0.0021 | 48.682
2.5 | 0.2896 | 0.00517 | -0.0024 | 56.0155
3 | 0.3474 | 0.0055 | -0.0027 | 63.1636
3.5 | 0.4042 | 0.00587 | -0.0029 | 68.8586
4 | 0.4605 | 0.00622 | -0.0029 | 74.0354
4.5 | 0.517 | 0.00653 | -0.003 | 79.173
5 | 0.5744 | 0.00679 | -0.0031 | 84.595
5.5 | 0.6315 | 0.00704 | -0.0031 | 89.7017
6 | 0.6877 | 0.00729 | -0.003 | 94.3347
6.5 | 0.7438 | 0.00753 | -0.0028 | 98.7782
7 | 0.7981 | 0.00784 | -0.0022 | 101.7985
7.5 | 0.852 | 0.0081 | -0.0015 | 105.1852
8 | 0.9041 | 0.0084 | -0.0005 | 107.631
8.5 | 0.9532 | 0.00876 | 0.0011 | 108.8128
9 | 0.9957 | 0.00908 | 0.0041 | 109.6586
9.5 | 1.0278 | 0.0095 | 0.009 | 108.1895
10 | 1.0611 | 0.01006 | 0.0132 | 105.4771
10.5 | 1.0963 | 0.01072 | 0.0169 | 102.2668
11 | 1.1322 | 0.01142 | 0.0203 | 99.1419
11.5 | 1.1682 | 0.01221 | 0.0234 | 95.6757
12 | 1.2004 | 0.0132 | 0.027 | 90.9394
12.5 | 1.234 | 0.01425 | 0.0301 | 86.5965
13 | 1.2665 | 0.01539 | 0.0332 | 82.2937
13.5 | 1.2965 | 0.01674 | 0.0364 | 77.4492
14 | 1.3285 | 0.01804 | 0.0392 | 73.6419
14.5 | 1.3551 | 0.0197 | 0.0423 | 68.7868
15 | 1.3854 | 0.02129 | 0.0449 | 65.0728
15.5 | 1.4143 | 0.02303 | 0.0474 | 61.4112
16 | 1.4411 | 0.02498 | 0.0499 | 57.6902
16.5 | 1.4662 | 0.02716 | 0.0522 | 53.9838
17 | 1.4834 | 0.02995 | 0.0547 | 49.5292
17.5 | 1.5121 | 0.03211 | 0.0564 | 47.0912
18 | 1.5254 | 0.0353 | 0.0587 | 43.2125
18.5 | 1.5575 | 0.03864 | 0.0575 | 40.308
19 | 1.6327 | 0.04415 | 0.0456 | 36.9807
19.5 | 1.686 | 0.0497 | 0.0376 | 33.9235

## 143. Re 18M Mach 0.50 (1)
BIGFOIL.COM POLAR EXPORT
GA 40-018
GA 40-018 |  |  |  | Cl Max: | 1.149 | at alpha= | 20 | deg
JavaFoil+Calcfoil stall+Eppler ext transition |  |  |  | L/D Max: | 87.393 | at alpha= | 7 | deg
Re: | 18000000 |  |  | Cd Min: | 0.00483 | at alpha= | 0 | deg
Mach: | 0.5 |  |  | Cl=0 at alpha= | 0 | deg
|  |  |  | @ Cl=0.1, Cd= | 0.005295
|  |  |  | @ Cl=0.4, Cd= | 0.0064414
|  |  |  | @ Cl=0.6, Cd= | 0.0081451
alpha (deg) | Cl | Cd | Cm | Cl/Cd
-20 | -1.151 | 0.18342 | 0.034 | -6.274
-19.5 | -1.119 | 0.17924 | 0.033 | -6.244
-19 | -1.09 | 0.17729 | 0.031 | -6.148
-18.5 | -1.06 | 0.17331 | 0.03 | -6.119
-18 | -1.031 | 0.16525 | 0.029 | -6.238
-17.5 | -1.004 | 0.1531 | 0.028 | -6.558
-17 | -0.986 | 0.13145 | 0.03 | -7.498
-16.5 | -0.958 | 0.12375 | 0.029 | -7.74
-16 | -0.926 | 0.12051 | 0.027 | -7.683
-15.5 | -0.894 | 0.11729 | 0.026 | -7.626
-15 | -0.866 | 0.1074 | 0.025 | -8.065
-14.5 | -0.846 | 0.09308 | 0.026 | -9.085
-14 | -0.812 | 0.09132 | 0.024 | -8.89
-13.5 | -0.785 | 0.09089 | 0.023 | -8.637
-13 | -0.821 | 0.04856 | 0.031 | -16.913
-12.5 | -0.816 | 0.03468 | 0.031 | -23.531
-12 | -0.798 | 0.02793 | 0.031 | -28.575
-11.5 | -0.779 | 0.02229 | 0.03 | -34.951
-11 | -0.753 | 0.01894 | 0.029 | -39.755
-10.5 | -0.718 | 0.01877 | 0.028 | -38.257
-10 | -0.689 | 0.01648 | 0.027 | -41.808
-9.5 | -0.652 | 0.01721 | 0.026 | -37.889
-9 | -0.623 | 0.01484 | 0.025 | -41.988
-8.5 | -0.955 | 0.01349 | 0.023 | -70.806
-8 | -0.979 | 0.01237 | 0.022 | -79.086
-7.5 | -0.963 | 0.01146 | 0.021 | -83.999
-7 | -0.928 | 0.01042 | 0.019 | -89.096
-6.5 | -0.882 | 0.00993 | 0.018 | -88.831
-6 | -0.827 | 0.00946 | 0.017 | -87.396
-5.5 | -0.767 | 0.00918 | 0.015 | -83.573
-5 | -0.704 | 0.00874 | 0.014 | -80.527
-4.5 | -0.637 | 0.00841 | 0.013 | -75.813
-4 | -0.569 | 0.00759 | 0.011 | -74.958
-3.5 | -0.499 | 0.00707 | 0.01 | -70.65
-3 | -0.429 | 0.0066 | 0.008 | -65.042
-2.5 | -0.359 | 0.00629 | 0.007 | -57.156
-2 | -0.287 | 0.00603 | 0.006 | -47.654
-1.5 | -0.216 | 0.00573 | 0.004 | -37.664
-1 | -0.144 | 0.00547 | 0.003 | -26.31
-0.5 | -0.072 | 0.00527 | 0.001 | -13.64
0 | 0 | 0.00483 | 0 | 0
0.5 | 0.073 | 0.00522 | -0.001 | 13.886
1 | 0.145 | 0.00542 | -0.003 | 26.787
1.5 | 0.218 | 0.00567 | -0.004 | 38.353
2 | 0.29 | 0.00598 | -0.006 | 48.534
2.5 | 0.363 | 0.00623 | -0.007 | 58.223
3 | 0.433 | 0.00663 | -0.009 | 65.316
3.5 | 0.504 | 0.00701 | -0.01 | 71.915
4 | 0.575 | 0.00804 | -0.011 | 71.44
4.5 | 0.644 | 0.00833 | -0.013 | 77.241
5 | 0.704 | 0.0087 | -0.014 | 80.915
5.5 | 0.767 | 0.00916 | -0.015 | 83.689
6 | 0.827 | 0.00958 | -0.017 | 86.319
6.5 | 0.882 | 0.01013 | -0.018 | 87.08
7 | 0.928 | 0.01062 | -0.019 | 87.393
7.5 | 0.963 | 0.01131 | -0.021 | 85.174
8 | 0.979 | 0.01277 | -0.022 | 76.615
8.5 | 0.955 | 0.01367 | -0.023 | 69.853
9 | 0.623 | 0.01484 | -0.024 | 41.988
9.5 | 0.652 | 0.01721 | -0.025 | 37.889
10 | 0.689 | 0.01649 | -0.027 | 41.761
10.5 | 0.716 | 0.01924 | -0.028 | 37.243
11 | 0.753 | 0.01861 | -0.029 | 40.462
11.5 | 0.781 | 0.0215 | -0.03 | 36.35
12 | 0.806 | 0.02534 | -0.031 | 31.801
12.5 | 0.815 | 0.03519 | -0.031 | 23.172
13 | 0.837 | 0.04195 | -0.031 | 19.941
13.5 | 0.785 | 0.0909 | -0.023 | 8.636
14 | 0.81 | 0.09282 | -0.023 | 8.728
14.5 | 0.85 | 0.09021 | -0.027 | 9.417
15 | 0.867 | 0.10713 | -0.025 | 8.097
15.5 | 0.893 | 0.11986 | -0.025 | 7.449
16 | 0.925 | 0.12162 | -0.027 | 7.603
16.5 | 0.956 | 0.12541 | -0.029 | 7.627
17 | 0.986 | 0.13119 | -0.03 | 7.515
17.5 | 1.003 | 0.1555 | -0.028 | 6.452
18 | 1.031 | 0.16582 | -0.029 | 6.215
18.5 | 1.061 | 0.17449 | -0.03 | 6.079
19 | 1.089 | 0.18054 | -0.031 | 6.033
19.5 | 1.119 | 0.18631 | -0.032 | 6.005
20 | 1.149 | 0.18866 | -0.034 | 6.091

## 144. Re 18M Mach 0.50 (2)
BIGFOIL.COM POLAR EXPORT
GA 40-018
GA 40-018 |  |  |  | Cl Max: | 1.1238 | at alpha= | 11 | deg
XFOIL ncrit=9 |  |  |  | L/D Max: | 88.3985 | at alpha= | 6 | deg
Re: | 18000000 |  |  | Cd Min: | 0.11016 | at alpha= | 16 | deg
Mach: | 0.5 |  |  | Cl=0 at alpha= | 0 | deg
|  |  |  | @ Cl=0.1, Cd= | 0.003524
|  |  |  | @ Cl=0.4, Cd= | 0.0059623
|  |  |  | @ Cl=0.6, Cd= | 0.0073577
alpha (deg) | Cl | Cd | Cm | Cl/Cd
-12 | -1.1021 | 0.02965 | -0.0741 | -37.1703
-11.5 | -1.1157 | 0.0247 | -0.0683 | -45.17
-11 | -1.1239 | 0.0205 | -0.0613 | -54.8244
-10.5 | -1.1017 | 0.01795 | -0.0552 | -61.376
-10 | -1.0661 | 0.01612 | -0.05 | -66.1352
-9.5 | -1.0257 | 0.0146 | -0.0453 | -70.2534
-9 | -0.9835 | 0.0133 | -0.0407 | -73.9474
-8.5 | -0.9387 | 0.01216 | -0.0364 | -77.1957
-8 | -0.8953 | 0.01112 | -0.032 | -80.5126
-7.5 | -0.8515 | 0.0102 | -0.0276 | -83.4804
-7 | -0.8061 | 0.00943 | -0.0233 | -85.4825
-6.5 | -0.7616 | 0.00878 | -0.0189 | -86.7426
-6 | -0.723 | 0.00818 | -0.0133 | -88.3863
-5.5 | -0.682 | 0.00784 | -0.0078 | -86.9898
-5 | -0.6255 | 0.00749 | -0.0053 | -83.5113
-4.5 | -0.5659 | 0.00718 | -0.0036 | -78.8162
-4 | -0.5059 | 0.00681 | -0.0021 | -74.2878
-3.5 | -0.4471 | 0.00634 | -0.0007 | -70.5205
-3 | -0.388 | 0.00584 | 0.0006 | -66.4384
-2.5 | -0.3274 | 0.00535 | 0.0014 | -61.1963
-2 | -0.2659 | 0.0048 | 0.0019 | -55.3958
-1.5 | -0.2126 | 0.00372 | 0.0035 | -57.1505
-1 | -0.1429 | 0.00357 | 0.0026 | -40.028
-0.5 | -0.0715 | 0.0035 | 0.0013 | -20.4286
0 | 0 | 0.00351 | 0 | 0
0.5 | 0.0714 | 0.0035 | -0.0013 | 20.4
1 | 0.1428 | 0.00356 | -0.0026 | 40.1124
1.5 | 0.2127 | 0.00371 | -0.0035 | 57.3315
2 | 0.2661 | 0.00479 | -0.0019 | 55.5532
2.5 | 0.3273 | 0.00535 | -0.0014 | 61.1776
3 | 0.3876 | 0.00586 | -0.0005 | 66.1433
3.5 | 0.447 | 0.00635 | 0.0007 | 70.3937
4 | 0.5057 | 0.00682 | 0.0022 | 74.1496
4.5 | 0.5659 | 0.00718 | 0.0036 | 78.8162
5 | 0.6254 | 0.00749 | 0.0053 | 83.498
5.5 | 0.6821 | 0.00784 | 0.0077 | 87.0026
6 | 0.7231 | 0.00818 | 0.0133 | 88.3985
6.5 | 0.7623 | 0.00877 | 0.0188 | 86.9213
7 | 0.8063 | 0.00942 | 0.0233 | 85.5945
7.5 | 0.8513 | 0.0102 | 0.0276 | 83.4608
8 | 0.8963 | 0.0111 | 0.0319 | 80.7477
8.5 | 0.9391 | 0.01215 | 0.0364 | 77.2922
9 | 0.9842 | 0.01328 | 0.0406 | 74.1114
9.5 | 1.0262 | 0.01459 | 0.0452 | 70.3358
10 | 1.0673 | 0.01608 | 0.0499 | 66.3744
10.5 | 1.1025 | 0.01791 | 0.0552 | 61.5578
11 | 1.1238 | 0.02051 | 0.0613 | 54.7928
11.5 | 1.12 | 0.02451 | 0.0681 | 45.6956
12 | 1.1014 | 0.02968 | 0.0741 | 37.1092
12.5 | 1.0736 | 0.03605 | 0.0786 | 29.7809
13 | 1.0393 | 0.04375 | 0.0808 | 23.7554
13.5 | 1.0088 | 0.0523 | 0.0805 | 19.2887
14 | 0.9773 | 0.06205 | 0.0779 | 15.7502
14.5 | 0.9398 | 0.07374 | 0.0723 | 12.7448
15 | 0.9184 | 0.0849 | 0.0659 | 10.8174
15.5 | 0.8946 | 0.09743 | 0.0578 | 9.182
16 | 0.8752 | 0.11016 | 0.0491 | 7.9448

## 145. Re 20M Mach 0.00 (1)
BIGFOIL.COM POLAR EXPORT
GA 40-018
GA 40-018 |  |  |  | Cl Max: | 1.299 | at alpha= | 14.5 | deg
JavaFoil+Calcfoil stall+Eppler ext transition |  |  |  | L/D Max: | 111.04 | at alpha= | 9 | deg
Re: | 20000000 |  |  | Cd Min: | 0.00513 | at alpha= | 1 | deg
Mach: | 0 |  |  | Cl=0 at alpha= | 0 | deg
|  |  |  | @ Cl=0.1, Cd= | 0.0051548
|  |  |  | @ Cl=0.4, Cd= | 0.0060523
|  |  |  | @ Cl=0.6, Cd= | 0.0069572
alpha (deg) | Cl | Cd | Cm | Cl/Cd
-19.5 | -1.149 | 0.04085 | 0.041 | -28.132
-19 | -1.175 | 0.03685 | 0.04 | -31.893
-18.5 | -1.202 | 0.0325 | 0.04 | -36.972
-18 | -1.225 | 0.02927 | 0.039 | -41.85
-17.5 | -1.244 | 0.02691 | 0.038 | -46.239
-17 | -1.26 | 0.02566 | 0.038 | -49.093
-16.5 | -1.275 | 0.0231 | 0.037 | -55.205
-16 | -1.285 | 0.02182 | 0.036 | -58.893
-15.5 | -1.293 | 0.02045 | 0.035 | -63.219
-15 | -1.297 | 0.01891 | 0.034 | -68.591
-14.5 | -1.299 | 0.01747 | 0.033 | -74.348
-14 | -1.295 | 0.01641 | 0.032 | -78.941
-13.5 | -1.288 | 0.01543 | 0.031 | -83.44
-13 | -1.276 | 0.01455 | 0.03 | -87.726
-12.5 | -1.261 | 0.01376 | 0.029 | -91.631
-12 | -1.241 | 0.01312 | 0.028 | -94.578
-11.5 | -1.217 | 0.01235 | 0.027 | -98.554
-11 | -1.19 | 0.01171 | 0.026 | -101.629
-10.5 | -1.159 | 0.01108 | 0.025 | -104.615
-10 | -1.125 | 0.01053 | 0.024 | -106.85
-9.5 | -1.087 | 0.01005 | 0.023 | -108.196
-9 | -1.045 | 0.00963 | 0.022 | -108.556
-8.5 | -0.999 | 0.00941 | 0.021 | -106.194
-8 | -0.95 | 0.00901 | 0.019 | -105.44
-7.5 | -0.899 | 0.00847 | 0.018 | -106.064
-7 | -0.845 | 0.00844 | 0.017 | -100.12
-6.5 | -0.79 | 0.00812 | 0.016 | -97.313
-6 | -0.733 | 0.00766 | 0.015 | -95.684
-5.5 | -0.674 | 0.00765 | 0.013 | -88.119
-5 | -0.615 | 0.007 | 0.012 | -87.845
-4.5 | -0.555 | 0.00706 | 0.011 | -78.703
-4 | -0.495 | 0.00654 | 0.01 | -75.616
-3.5 | -0.434 | 0.00629 | 0.009 | -68.987
-3 | -0.372 | 0.00599 | 0.007 | -62.213
-2.5 | -0.311 | 0.00582 | 0.006 | -53.492
-2 | -0.249 | 0.00555 | 0.005 | -44.889
-1.5 | -0.187 | 0.0054 | 0.004 | -34.624
-1 | -0.125 | 0.00517 | 0.002 | -24.114
-0.5 | -0.062 | 0.00523 | 0.001 | -11.916
0 | 0 | 0.00527 | 0 | 0
0.5 | 0.063 | 0.00519 | -0.001 | 12.107
1 | 0.126 | 0.00513 | -0.002 | 24.513
1.5 | 0.188 | 0.00535 | -0.004 | 35.2
2 | 0.251 | 0.0055 | -0.005 | 45.644
2.5 | 0.314 | 0.00577 | -0.006 | 54.406
3 | 0.376 | 0.00594 | -0.007 | 63.291
3.5 | 0.438 | 0.00623 | -0.009 | 70.205
4 | 0.499 | 0.00649 | -0.01 | 76.968
4.5 | 0.56 | 0.00699 | -0.011 | 80.122
5 | 0.621 | 0.00694 | -0.012 | 89.47
5.5 | 0.681 | 0.00758 | -0.013 | 89.777
6 | 0.74 | 0.00758 | -0.015 | 97.554
6.5 | 0.798 | 0.00804 | -0.016 | 99.23
7 | 0.853 | 0.00835 | -0.017 | 102.156
7.5 | 0.907 | 0.00838 | -0.018 | 108.307
8 | 0.959 | 0.00891 | -0.019 | 107.687
8.5 | 1.009 | 0.00929 | -0.021 | 108.526
9 | 1.056 | 0.00951 | -0.022 | 111.04
9.5 | 1.087 | 0.01005 | -0.023 | 108.196
10 | 1.125 | 0.01053 | -0.024 | 106.85
10.5 | 1.159 | 0.01108 | -0.025 | 104.615
11 | 1.19 | 0.01171 | -0.026 | 101.629
11.5 | 1.217 | 0.01235 | -0.027 | 98.554
12 | 1.241 | 0.01312 | -0.028 | 94.578
12.5 | 1.261 | 0.01376 | -0.029 | 91.631
13 | 1.276 | 0.01455 | -0.03 | 87.726
13.5 | 1.288 | 0.01543 | -0.031 | 83.44
14 | 1.295 | 0.01641 | -0.032 | 78.941
14.5 | 1.299 | 0.01747 | -0.033 | 74.348
15 | 1.297 | 0.01891 | -0.034 | 68.591
15.5 | 1.293 | 0.02045 | -0.035 | 63.219
16 | 1.285 | 0.02182 | -0.036 | 58.893
16.5 | 1.275 | 0.0231 | -0.037 | 55.205
17 | 1.26 | 0.02566 | -0.037 | 49.093
17.5 | 1.244 | 0.02691 | -0.038 | 46.239
18 | 1.225 | 0.02927 | -0.039 | 41.85
18.5 | 1.202 | 0.0325 | -0.04 | 36.972
19 | 1.175 | 0.03685 | -0.04 | 31.893
19.5 | 1.149 | 0.04085 | -0.041 | 28.132

## 146. Re 20M Mach 0.00 (2)
BIGFOIL.COM POLAR EXPORT
GA 40-018
GA 40-018 |  |  |  | Cl Max: | 1.6829 | at alpha= | 20 | deg
XFOIL ncrit=9 |  |  |  | L/D Max: | 117.478 | at alpha= | 10 | deg
Re: | 20000000 |  |  | Cd Min: | 0.03579 | at alpha= | 20 | deg
Mach: | 0 |  |  | Cl=0 at alpha= | 0 | deg
|  |  |  | @ Cl=0.1, Cd= | 0.0036158
|  |  |  | @ Cl=0.4, Cd= | 0.0057768
|  |  |  | @ Cl=0.6, Cd= | 0.0067097
alpha (deg) | Cl | Cd | Cm | Cl/Cd
-19.5 | -1.6911 | 0.0334 | -0.0258 | -50.6317
-19 | -1.6046 | 0.03059 | -0.0378 | -52.4551
-18.5 | -1.5601 | 0.02767 | -0.0424 | -56.3824
-18 | -1.5404 | 0.02572 | -0.0404 | -59.8911
-17.5 | -1.5163 | 0.02397 | -0.0387 | -63.2582
-17 | -1.493 | 0.02223 | -0.0368 | -67.1615
-16.5 | -1.4674 | 0.02068 | -0.0349 | -70.9574
-16 | -1.4411 | 0.01924 | -0.0329 | -74.9012
-15.5 | -1.4132 | 0.01795 | -0.0308 | -78.7298
-15 | -1.3888 | 0.01655 | -0.0282 | -83.9154
-14.5 | -1.3617 | 0.01534 | -0.0256 | -88.7679
-14 | -1.331 | 0.01435 | -0.0232 | -92.7526
-13.5 | -1.2997 | 0.01343 | -0.0208 | -96.7759
-13 | -1.268 | 0.0126 | -0.0182 | -100.6349
-12.5 | -1.2382 | 0.01174 | -0.0151 | -105.4685
-12 | -1.2061 | 0.01106 | -0.0121 | -109.0506
-11.5 | -1.1719 | 0.01049 | -0.0092 | -111.7159
-11 | -1.1403 | 0.00996 | -0.0057 | -114.488
-10.5 | -1.113 | 0.00947 | -0.001 | -117.529
-10 | -1.0761 | 0.00915 | 0.0021 | -117.6066
-9.5 | -1.0301 | 0.00884 | 0.0034 | -116.5271
-9 | -0.9818 | 0.00853 | 0.0042 | -115.0996
-8.5 | -0.9327 | 0.00823 | 0.0049 | -113.3293
-8 | -0.8818 | 0.00794 | 0.0053 | -111.0579
-7.5 | -0.8293 | 0.00769 | 0.0054 | -107.8414
-7 | -0.7762 | 0.00745 | 0.0055 | -104.1879
-6.5 | -0.7225 | 0.00719 | 0.0054 | -100.4868
-6 | -0.6678 | 0.00697 | 0.0052 | -95.8106
-5.5 | -0.6128 | 0.00676 | 0.0049 | -90.6509
-5 | -0.5573 | 0.00653 | 0.0045 | -85.3446
-4.5 | -0.5015 | 0.00629 | 0.0041 | -79.7297
-4 | -0.4465 | 0.00601 | 0.0038 | -74.2928
-3.5 | -0.3912 | 0.00572 | 0.0034 | -68.3916
-3 | -0.3354 | 0.00541 | 0.003 | -61.9963
-2.5 | -0.2794 | 0.00511 | 0.0025 | -54.6771
-2 | -0.2235 | 0.00482 | 0.002 | -46.3693
-1.5 | -0.171 | 0.00419 | 0.0021 | -40.8115
-0.5 | -0.0592 | 0.00352 | 0.001 | -16.8182
0 | 0 | 0.00352 | 0 | 0
0.5 | 0.0591 | 0.00351 | -0.001 | 16.8376
1 | 0.1171 | 0.00366 | -0.0018 | 31.9945
1.5 | 0.1702 | 0.00425 | -0.0019 | 40.0471
2 | 0.2233 | 0.00483 | -0.002 | 46.2319
3 | 0.3354 | 0.00541 | -0.003 | 61.9963
3.5 | 0.3911 | 0.00573 | -0.0034 | 68.2548
4 | 0.4463 | 0.00602 | -0.0038 | 74.1362
4.5 | 0.5015 | 0.0063 | -0.0041 | 79.6032
5 | 0.5572 | 0.00654 | -0.0045 | 85.1988
5.5 | 0.6127 | 0.00676 | -0.0048 | 90.6361
6 | 0.6677 | 0.00698 | -0.0051 | 95.659
6.5 | 0.7224 | 0.00719 | -0.0054 | 100.4729
7 | 0.7761 | 0.00746 | -0.0055 | 104.0349
7.5 | 0.8293 | 0.00769 | -0.0054 | 107.8414
8 | 0.8818 | 0.00794 | -0.0053 | 111.0579
8.5 | 0.9328 | 0.00823 | -0.0049 | 113.3414
9 | 0.9818 | 0.00854 | -0.0042 | 114.9649
9.5 | 1.0302 | 0.00884 | -0.0034 | 116.5385
10 | 1.0761 | 0.00916 | -0.0021 | 117.4782
10.5 | 1.1125 | 0.00948 | 0.0011 | 117.3523
11 | 1.1404 | 0.00996 | 0.0057 | 114.498
11.5 | 1.1723 | 0.01049 | 0.0092 | 111.7541
12 | 1.2064 | 0.01105 | 0.0121 | 109.1765
12.5 | 1.2386 | 0.01174 | 0.015 | 105.5026
13 | 1.2686 | 0.01258 | 0.0181 | 100.8426
13.5 | 1.3001 | 0.01342 | 0.0207 | 96.8778
14 | 1.3316 | 0.01432 | 0.0232 | 92.9888
14.5 | 1.3598 | 0.01543 | 0.0258 | 88.127
15 | 1.3878 | 0.0166 | 0.0283 | 83.6024
15.5 | 1.4164 | 0.0178 | 0.0305 | 79.573
16 | 1.4415 | 0.01923 | 0.0329 | 74.961
16.5 | 1.4684 | 0.02063 | 0.0349 | 71.1779
17 | 1.4903 | 0.02239 | 0.0371 | 66.561
17.5 | 1.5198 | 0.02376 | 0.0385 | 63.9646
18 | 1.5415 | 0.02565 | 0.0404 | 60.0975
18.5 | 1.5613 | 0.02758 | 0.0424 | 56.6099
19 | 1.6128 | 0.0301 | 0.0371 | 53.5814
19.5 | 1.6473 | 0.03283 | 0.035 | 50.1767
20 | 1.6829 | 0.03579 | 0.0322 | 47.0215

## 147. Re 20M Mach 0.10 (1)
BIGFOIL.COM POLAR EXPORT
GA 40-018
GA 40-018 |  |  |  | Cl Max: | 1.28 | at alpha= | 14 | deg
JavaFoil+Calcfoil stall+Eppler ext transition |  |  |  | L/D Max: | 110.735 | at alpha= | 9 | deg
Re: | 20000000 |  |  | Cd Min: | 0.00515 | at alpha= | 0.5 | deg
Mach: | 0.1 |  |  | Cl=0 at alpha= | 0 | deg
|  |  |  | @ Cl=0.1, Cd= | 0.0051735
|  |  |  | @ Cl=0.4, Cd= | 0.0060874
|  |  |  | @ Cl=0.6, Cd= | 0.006993
alpha (deg) | Cl | Cd | Cm | Cl/Cd
-19.5 | -1.086 | 0.04496 | 0.041 | -24.154
-19 | -1.117 | 0.03986 | 0.04 | -28.035
-18.5 | -1.149 | 0.0346 | 0.04 | -33.216
-18 | -1.177 | 0.03134 | 0.039 | -37.543
-17.5 | -1.199 | 0.0291 | 0.038 | -41.207
-17 | -1.221 | 0.0268 | 0.038 | -45.568
-16.5 | -1.241 | 0.02411 | 0.037 | -51.483
-16 | -1.256 | 0.02259 | 0.036 | -55.582
-15.5 | -1.267 | 0.02094 | 0.035 | -60.537
-15 | -1.276 | 0.01924 | 0.034 | -66.36
-14.5 | -1.28 | 0.01794 | 0.033 | -71.372
-14 | -1.28 | 0.01679 | 0.032 | -76.287
-13.5 | -1.276 | 0.01575 | 0.031 | -81.009
-13 | -1.267 | 0.01481 | 0.03 | -85.573
-12.5 | -1.254 | 0.01401 | 0.029 | -89.535
-12 | -1.236 | 0.01332 | 0.028 | -92.836
-11.5 | -1.215 | 0.01254 | 0.027 | -96.839
-11 | -1.188 | 0.01188 | 0.026 | -100.007
-10.5 | -1.159 | 0.01126 | 0.025 | -102.939
-10 | -1.126 | 0.01065 | 0.024 | -105.671
-9.5 | -1.089 | 0.01017 | 0.023 | -107.034
-9 | -1.048 | 0.00968 | 0.022 | -108.236
-8.5 | -1.002 | 0.00944 | 0.021 | -106.21
-8 | -0.953 | 0.00912 | 0.019 | -104.534
-7.5 | -0.902 | 0.00859 | 0.018 | -105.003
-7 | -0.849 | 0.00845 | 0.017 | -100.451
-6.5 | -0.794 | 0.0082 | 0.016 | -96.831
-6 | -0.736 | 0.0074 | 0.015 | -99.452
-5.5 | -0.678 | 0.00767 | 0.013 | -88.383
-5 | -0.618 | 0.00699 | 0.012 | -88.436
-4.5 | -0.558 | 0.00715 | 0.011 | -78
-4 | -0.497 | 0.00695 | 0.01 | -71.539
-3.5 | -0.436 | 0.00626 | 0.009 | -69.608
-3 | -0.374 | 0.00607 | 0.007 | -61.627
-2.5 | -0.313 | 0.00579 | 0.006 | -54.072
-2 | -0.25 | 0.00559 | 0.005 | -44.761
-1.5 | -0.188 | 0.00537 | 0.004 | -34.991
-1 | -0.125 | 0.00523 | 0.002 | -23.945
-0.5 | -0.063 | 0.00519 | 0.001 | -12.061
0 | 0 | 0.00522 | 0 | 0
0.5 | 0.063 | 0.00515 | -0.001 | 12.256
1 | 0.126 | 0.00519 | -0.002 | 24.342
1.5 | 0.189 | 0.00532 | -0.004 | 35.58
2 | 0.253 | 0.00555 | -0.005 | 45.521
2.5 | 0.316 | 0.00574 | -0.006 | 54.999
3 | 0.378 | 0.00602 | -0.007 | 62.701
3.5 | 0.44 | 0.00621 | -0.009 | 70.84
4 | 0.502 | 0.00689 | -0.01 | 72.811
4.5 | 0.563 | 0.00709 | -0.011 | 79.414
5 | 0.624 | 0.00693 | -0.012 | 90.074
5.5 | 0.684 | 0.0076 | -0.014 | 90.044
6 | 0.743 | 0.00733 | -0.015 | 101.406
6.5 | 0.801 | 0.00811 | -0.016 | 98.753
7 | 0.857 | 0.00836 | -0.017 | 102.493
7.5 | 0.911 | 0.00849 | -0.018 | 107.233
8 | 0.963 | 0.00902 | -0.02 | 106.774
8.5 | 1.012 | 0.00932 | -0.021 | 108.538
9 | 1.059 | 0.00956 | -0.022 | 110.735
9.5 | 1.089 | 0.01017 | -0.023 | 107.034
10 | 1.126 | 0.01065 | -0.024 | 105.671
10.5 | 1.159 | 0.01126 | -0.025 | 102.939
11 | 1.188 | 0.01188 | -0.026 | 100.007
11.5 | 1.215 | 0.01254 | -0.027 | 96.839
12 | 1.236 | 0.01332 | -0.028 | 92.836
12.5 | 1.254 | 0.01401 | -0.029 | 89.535
13 | 1.267 | 0.01481 | -0.03 | 85.573
13.5 | 1.276 | 0.01575 | -0.031 | 81.009
14 | 1.28 | 0.01679 | -0.032 | 76.287
14.5 | 1.28 | 0.01794 | -0.033 | 71.372
15 | 1.276 | 0.01924 | -0.034 | 66.36
15.5 | 1.267 | 0.02094 | -0.035 | 60.537
16 | 1.256 | 0.02259 | -0.036 | 55.582
16.5 | 1.241 | 0.02411 | -0.037 | 51.483
17 | 1.221 | 0.0268 | -0.037 | 45.568
17.5 | 1.199 | 0.0291 | -0.038 | 41.207
18 | 1.177 | 0.03134 | -0.039 | 37.543
18.5 | 1.149 | 0.0346 | -0.04 | 33.216
19 | 1.117 | 0.03986 | -0.04 | 28.035

## 148. Re 20M Mach 0.10 (2)
BIGFOIL.COM POLAR EXPORT
GA 40-018
GA 40-018 |  |  |  | Cl Max: | 1.6912 | at alpha= | 19.5 | deg
XFOIL ncrit=9 |  |  |  | L/D Max: | 116.818 | at alpha= | 10 | deg
Re: | 20000000 |  |  | Cd Min: | 0.03533 | at alpha= | -19.5 | deg
Mach: | 0.1 |  |  | Cl=0 at alpha= | 0 | deg
|  |  |  | @ Cl=0.1, Cd= | 0.0037744
|  |  |  | @ Cl=0.4, Cd= | 0.0057768
|  |  |  | @ Cl=0.6, Cd= | 0.0067242
alpha (deg) | Cl | Cd | Cm | Cl/Cd
-19.5 | -1.6915 | 0.03533 | -0.0284 | -47.8772
-19 | -1.6053 | 0.03238 | -0.0401 | -49.5769
-18.5 | -1.5566 | 0.02923 | -0.0455 | -53.2535
-18 | -1.538 | 0.02709 | -0.0435 | -56.7737
-17.5 | -1.5158 | 0.0251 | -0.0417 | -60.3904
-17 | -1.4955 | 0.02307 | -0.0395 | -64.8244
-16.5 | -1.4702 | 0.02142 | -0.0375 | -68.6368
-16 | -1.443 | 0.01993 | -0.0355 | -72.4034
-15.5 | -1.4142 | 0.01862 | -0.0334 | -75.9506
-15 | -1.3886 | 0.01719 | -0.0309 | -80.7795
-14.5 | -1.3625 | 0.01587 | -0.0281 | -85.8538
-14 | -1.332 | 0.01479 | -0.0256 | -90.0609
-13.5 | -1.3013 | 0.0138 | -0.023 | -94.2971
-13 | -1.269 | 0.01293 | -0.0204 | -98.1439
-12.5 | -1.2384 | 0.01204 | -0.0174 | -102.8571
-12 | -1.2064 | 0.01129 | -0.0143 | -106.8556
-11.5 | -1.1722 | 0.01068 | -0.0114 | -109.7566
-11 | -1.139 | 0.01013 | -0.0081 | -112.4383
-10.5 | -1.11 | 0.00958 | -0.0037 | -115.8664
-10 | -1.0794 | 0.00924 | 0.0008 | -116.8182
-9.5 | -1.0341 | 0.00891 | 0.0023 | -116.0606
-9 | -0.986 | 0.0086 | 0.0033 | -114.6512
-8.5 | -0.9369 | 0.00829 | 0.0042 | -113.0157
-8 | -0.8861 | 0.00798 | 0.0048 | -111.0401
-7.5 | -0.8335 | 0.00773 | 0.005 | -107.8266
-7 | -0.7802 | 0.00749 | 0.0051 | -104.1656
-6.5 | -0.7263 | 0.00722 | 0.0051 | -100.5956
-6 | -0.6713 | 0.007 | 0.0049 | -95.9
-5.5 | -0.616 | 0.00679 | 0.0047 | -90.7216
-5 | -0.5601 | 0.00656 | 0.0043 | -85.3811
-4.5 | -0.5042 | 0.00631 | 0.004 | -79.9049
-4 | -0.4488 | 0.00603 | 0.0037 | -74.4279
-3.5 | -0.3932 | 0.00574 | 0.0034 | -68.5017
-3 | -0.3373 | 0.00542 | 0.003 | -62.2325
-2.5 | -0.281 | 0.00512 | 0.0025 | -54.8828
-2 | -0.2248 | 0.00481 | 0.002 | -46.736
-1.5 | -0.1721 | 0.00418 | 0.0021 | -41.1722
-1 | -0.1182 | 0.00363 | 0.0019 | -32.562
-0.5 | -0.0596 | 0.00351 | 0.001 | -16.9801
0 | 0 | 0.00352 | 0 | 0
0.5 | 0.0595 | 0.00351 | -0.001 | 16.9516
1.5 | 0.1713 | 0.00424 | -0.0019 | 40.4009
2 | 0.2246 | 0.00482 | -0.002 | 46.5975
3 | 0.3372 | 0.00542 | -0.0029 | 62.214
3.5 | 0.3932 | 0.00574 | -0.0034 | 68.5017
4 | 0.4487 | 0.00604 | -0.0037 | 74.2881
4.5 | 0.5041 | 0.00632 | -0.0039 | 79.7627
5 | 0.5601 | 0.00656 | -0.0043 | 85.3811
5.5 | 0.616 | 0.00679 | -0.0047 | 90.7216
6 | 0.6711 | 0.00701 | -0.0049 | 95.7347
6.5 | 0.7262 | 0.00722 | -0.0051 | 100.5817
7 | 0.7801 | 0.00749 | -0.0051 | 104.1522
7.5 | 0.8336 | 0.00773 | -0.005 | 107.8396
8 | 0.8862 | 0.00798 | -0.0048 | 111.0526
8.5 | 0.937 | 0.00829 | -0.0042 | 113.0277
9 | 0.986 | 0.0086 | -0.0033 | 114.6512
9.5 | 1.0342 | 0.00891 | -0.0023 | 116.0718
10 | 1.0794 | 0.00924 | -0.0008 | 116.8182
10.5 | 1.1094 | 0.0096 | 0.0038 | 115.5625
11 | 1.1391 | 0.01013 | 0.0081 | 112.4482
11.5 | 1.1727 | 0.01067 | 0.0113 | 109.9063
12 | 1.2065 | 0.01129 | 0.0143 | 106.8645
12.5 | 1.2386 | 0.01204 | 0.0174 | 102.8738
13 | 1.2695 | 0.01292 | 0.0204 | 98.2585
13.5 | 1.3016 | 0.0138 | 0.023 | 94.3188
14 | 1.3331 | 0.01475 | 0.0255 | 90.3797
14.5 | 1.3597 | 0.016 | 0.0284 | 84.9813
15 | 1.3879 | 0.01723 | 0.0309 | 80.5514
15.5 | 1.4171 | 0.01847 | 0.0332 | 76.7244
16 | 1.4441 | 0.01988 | 0.0354 | 72.6408
16.5 | 1.4711 | 0.02137 | 0.0375 | 68.8395
17 | 1.4908 | 0.02335 | 0.0399 | 63.8458
17.5 | 1.5208 | 0.0248 | 0.0413 | 61.3226
18 | 1.539 | 0.02703 | 0.0434 | 56.9367
19 | 1.6134 | 0.03188 | 0.0395 | 50.6085
19.5 | 1.6912 | 0.03531 | 0.0285 | 47.8958

## 149. Re 20M Mach 0.25 (1)
BIGFOIL.COM POLAR EXPORT
GA 40-018
GA 40-018 |  |  |  | Cl Max: | 1.195 | at alpha= | 12.5 | deg
JavaFoil+Calcfoil stall+Eppler ext transition |  |  |  | L/D Max: | 106.238 | at alpha= | 7.5 | deg
Re: | 20000000 |  |  | Cd Min: | 0.00515 | at alpha= | 0.5 | deg
Mach: | 0.25 |  |  | Cl=0 at alpha= | 0 | deg
|  |  |  | @ Cl=0.1, Cd= | 0.0051769
|  |  |  | @ Cl=0.4, Cd= | 0.0061563
|  |  |  | @ Cl=0.6, Cd= | 0.007161
alpha (deg) | Cl | Cd | Cm | Cl/Cd
-17.5 | -0.821 | 0.04311 | 0.038 | -19.054
-17 | -0.882 | 0.03898 | 0.037 | -22.626
-16.5 | -0.942 | 0.03421 | 0.037 | -27.528
-16 | -0.997 | 0.02974 | 0.036 | -33.527
-15.5 | -1.046 | 0.02637 | 0.036 | -39.682
-15 | -1.089 | 0.02374 | 0.035 | -45.87
-14.5 | -1.124 | 0.02155 | 0.034 | -52.179
-14 | -1.154 | 0.01943 | 0.033 | -59.398
-13.5 | -1.175 | 0.01794 | 0.032 | -65.494
-13 | -1.189 | 0.01668 | 0.031 | -71.273
-12.5 | -1.195 | 0.01554 | 0.03 | -76.909
-12 | -1.194 | 0.01456 | 0.029 | -82.033
-11.5 | -1.186 | 0.01367 | 0.028 | -86.788
-11 | -1.172 | 0.01288 | 0.027 | -90.983
-10.5 | -1.151 | 0.01214 | 0.026 | -94.829
-10 | -1.125 | 0.01146 | 0.025 | -98.147
-9.5 | -1.094 | 0.01087 | 0.023 | -100.632
-9 | -1.058 | 0.01025 | 0.022 | -103.154
-8.5 | -1.017 | 0.00974 | 0.021 | -104.458
-8 | -0.972 | 0.00945 | 0.02 | -102.776
-7.5 | -0.921 | 0.00886 | 0.019 | -104
-7 | -0.868 | 0.00852 | 0.018 | -101.911
-6.5 | -0.813 | 0.00808 | 0.016 | -100.565
-6 | -0.755 | 0.00784 | 0.015 | -96.216
-5.5 | -0.695 | 0.00788 | 0.014 | -88.194
-5 | -0.635 | 0.00716 | 0.013 | -88.645
-4.5 | -0.573 | 0.0069 | 0.011 | -83.054
-4 | -0.511 | 0.00704 | 0.01 | -72.503
-3.5 | -0.448 | 0.00645 | 0.009 | -69.386
-3 | -0.384 | 0.00615 | 0.008 | -62.483
-2.5 | -0.321 | 0.00589 | 0.006 | -54.599
-2 | -0.257 | 0.00563 | 0.005 | -45.655
-1.5 | -0.193 | 0.00547 | 0.004 | -35.295
-1 | -0.129 | 0.00525 | 0.003 | -24.527
-0.5 | -0.064 | 0.00519 | 0.001 | -12.394
0 | 0 | 0.00525 | 0 | 0
0.5 | 0.065 | 0.00515 | -0.001 | 12.606
1 | 0.13 | 0.0052 | -0.003 | 24.955
1.5 | 0.195 | 0.00542 | -0.004 | 35.915
2 | 0.259 | 0.00558 | -0.005 | 46.464
2.5 | 0.324 | 0.00584 | -0.006 | 55.576
3 | 0.388 | 0.0061 | -0.008 | 63.614
3.5 | 0.452 | 0.0064 | -0.009 | 70.658
4 | 0.515 | 0.00698 | -0.01 | 73.832
4.5 | 0.578 | 0.0072 | -0.011 | 80.317
5 | 0.64 | 0.00709 | -0.013 | 90.34
5.5 | 0.702 | 0.00781 | -0.014 | 89.9
6 | 0.762 | 0.00764 | -0.015 | 99.714
6.5 | 0.821 | 0.008 | -0.016 | 102.6
7 | 0.877 | 0.00843 | -0.018 | 104.048
7.5 | 0.931 | 0.00876 | -0.019 | 106.238
8 | 0.981 | 0.00935 | -0.02 | 105.013
8.5 | 1.017 | 0.00974 | -0.021 | 104.458
9 | 1.058 | 0.01025 | -0.022 | 103.154
9.5 | 1.094 | 0.01087 | -0.023 | 100.632
10 | 1.125 | 0.01146 | -0.024 | 98.147
10.5 | 1.151 | 0.01214 | -0.026 | 94.829
11 | 1.172 | 0.01288 | -0.027 | 90.983
11.5 | 1.186 | 0.01367 | -0.028 | 86.788
12 | 1.194 | 0.01456 | -0.029 | 82.033
12.5 | 1.195 | 0.01554 | -0.03 | 76.909
13 | 1.189 | 0.01668 | -0.031 | 71.273
13.5 | 1.175 | 0.01794 | -0.032 | 65.494
14 | 1.154 | 0.01943 | -0.033 | 59.398
14.5 | 1.125 | 0.02123 | -0.034 | 53.001
15 | 1.089 | 0.02374 | -0.035 | 45.87
15.5 | 1.046 | 0.02637 | -0.035 | 39.682
16 | 0.997 | 0.02974 | -0.036 | 33.527
16.5 | 0.942 | 0.03421 | -0.037 | 27.528
17 | 0.884 | 0.03838 | -0.037 | 23.025
17.5 | 0.81 | 0.05043 | -0.037 | 16.068

## 150. Re 20M Mach 0.25 (2)
BIGFOIL.COM POLAR EXPORT
GA 40-018
GA 40-018 |  |  |  | Cl Max: | 1.6787 | at alpha= | 19.5 | deg
XFOIL ncrit=9 |  |  |  | L/D Max: | 112.268 | at alpha= | 9 | deg
Re: | 20000000 |  |  | Cd Min: | 0.05054 | at alpha= | 20 | deg
Mach: | 0.25 |  |  | Cl=0 at alpha= | 0.00081169 | deg
|  |  |  | @ Cl=0.1, Cd= | 0.0035694
|  |  |  | @ Cl=0.4, Cd= | 0.0057934
|  |  |  | @ Cl=0.6, Cd= | 0.0067852
alpha (deg) | Cl | Cd | Cm | Cl/Cd
-19.5 | -1.6801 | 0.04733 | -0.0428 | -35.4976
-19 | -1.607 | 0.04187 | -0.0539 | -38.3807
-18.5 | -1.5515 | 0.03769 | -0.0604 | -41.1648
-18 | -1.5349 | 0.03471 | -0.0583 | -44.2207
-17.5 | -1.5145 | 0.03192 | -0.0564 | -47.4467
-17 | -1.4981 | 0.02897 | -0.0541 | -51.7121
-16.5 | -1.475 | 0.02659 | -0.0518 | -55.472
-16 | -1.4505 | 0.02439 | -0.0494 | -59.4711
-15.5 | -1.4235 | 0.02247 | -0.0469 | -63.3511
-15 | -1.3951 | 0.02072 | -0.0443 | -67.3311
-14.5 | -1.3655 | 0.01916 | -0.0415 | -71.2683
-14 | -1.3354 | 0.01768 | -0.0387 | -75.5317
-13.5 | -1.3042 | 0.01634 | -0.0357 | -79.8164
-13 | -1.2732 | 0.01508 | -0.0326 | -84.4297
-12.5 | -1.2418 | 0.01389 | -0.0293 | -89.4024
-12 | -1.2086 | 0.01287 | -0.026 | -93.9083
-11.5 | -1.1746 | 0.01194 | -0.0227 | -98.3752
-11 | -1.1398 | 0.01116 | -0.0192 | -102.1326
-10.5 | -1.1033 | 0.01048 | -0.0159 | -105.2767
-10 | -1.0685 | 0.00986 | -0.0121 | -108.3671
-9.5 | -1.0363 | 0.0093 | -0.0075 | -111.4301
-9 | -1.0046 | 0.00895 | -0.0024 | -112.2458
-8.5 | -0.9572 | 0.00862 | -0.0005 | -111.0441
-8 | -0.9074 | 0.00827 | 0.001 | -109.7219
-7.5 | -0.8554 | 0.00797 | 0.0021 | -107.3275
-7 | -0.8009 | 0.0077 | 0.0027 | -104.013
-6.5 | -0.746 | 0.00741 | 0.0032 | -100.6748
-6 | -0.69 | 0.00717 | 0.0034 | -96.2343
-5.5 | -0.6333 | 0.00693 | 0.0034 | -91.3853
-5 | -0.5759 | 0.00668 | 0.0033 | -86.2126
-4.5 | -0.5182 | 0.00644 | 0.0031 | -80.4658
-4 | -0.4617 | 0.00614 | 0.0031 | -75.1954
-3.5 | -0.4046 | 0.00582 | 0.0029 | -69.5189
-3 | -0.3472 | 0.00548 | 0.0027 | -63.3577
-2.5 | -0.2894 | 0.00516 | 0.0023 | -56.0853
-1.5 | -0.1785 | 0.00411 | 0.0022 | -43.4307
-1 | -0.1229 | 0.00358 | 0.0021 | -34.3296
-0.5 | -0.0616 | 0.0035 | 0.0011 | -17.6
0 | -0.0001 | 0.00348 | 0 | -0.028736
0.5 | 0.0615 | 0.0035 | -0.001 | 17.5714
1 | 0.1225 | 0.00361 | -0.002 | 33.9335
1.5 | 0.1778 | 0.00416 | -0.0021 | 42.7404
2.5 | 0.2892 | 0.00517 | -0.0023 | 55.9381
3 | 0.3471 | 0.00548 | -0.0027 | 63.3394
3.5 | 0.4045 | 0.00582 | -0.0029 | 69.5017
4 | 0.4613 | 0.00616 | -0.003 | 74.8864
4.5 | 0.5181 | 0.00645 | -0.0031 | 80.3256
5 | 0.5758 | 0.00668 | -0.0033 | 86.1976
5.5 | 0.6333 | 0.00693 | -0.0034 | 91.3853
6 | 0.6899 | 0.00717 | -0.0034 | 96.2204
6.5 | 0.746 | 0.00741 | -0.0032 | 100.6748
7 | 0.8009 | 0.0077 | -0.0027 | 104.013
7.5 | 0.8553 | 0.00797 | -0.0021 | 107.3149
8 | 0.9076 | 0.00826 | -0.0011 | 109.8789
8.5 | 0.9574 | 0.00862 | 0.0004 | 111.0673
9 | 1.0048 | 0.00895 | 0.0024 | 112.2682
9.5 | 1.0366 | 0.0093 | 0.0075 | 111.4624
10 | 1.0681 | 0.00988 | 0.0121 | 108.1073
10.5 | 1.1032 | 0.01049 | 0.0159 | 105.1668
11 | 1.14 | 0.01116 | 0.0192 | 102.1505
11.5 | 1.1746 | 0.01195 | 0.0227 | 98.2929
12 | 1.2073 | 0.01293 | 0.0262 | 93.372
12.5 | 1.242 | 0.01389 | 0.0293 | 89.4168
13 | 1.2744 | 0.01503 | 0.0324 | 84.7904
13.5 | 1.3042 | 0.01635 | 0.0357 | 79.7676
14 | 1.3366 | 0.01763 | 0.0386 | 75.814
14.5 | 1.3657 | 0.01916 | 0.0415 | 71.2787
15 | 1.3956 | 0.0207 | 0.0442 | 67.4203
15.5 | 1.4249 | 0.0224 | 0.0468 | 63.6116
16 | 1.4513 | 0.02436 | 0.0494 | 59.5772
16.5 | 1.4752 | 0.02657 | 0.0518 | 55.5213
17 | 1.4937 | 0.02925 | 0.0543 | 51.0667
17.5 | 1.5209 | 0.0315 | 0.0562 | 48.2825
18 | 1.537 | 0.03457 | 0.0582 | 44.4605
18.5 | 1.5528 | 0.03759 | 0.0604 | 41.3089
19 | 1.6087 | 0.04187 | 0.0536 | 38.4213
19.5 | 1.6787 | 0.04738 | 0.0429 | 35.4306
20 | 1.6638 | 0.05054 | 0.0499 | 32.9205

## 151. Re 20M Mach 0.50 (1)
BIGFOIL.COM POLAR EXPORT
GA 40-018
GA 40-018 |  |  |  | Cl Max: | 1.15 | at alpha= | 20 | deg
JavaFoil+Calcfoil stall+Eppler ext transition |  |  |  | L/D Max: | 89.262 | at alpha= | 7 | deg
Re: | 20000000 |  |  | Cd Min: | 0.0053 | at alpha= | 0.5 | deg
Mach: | 0.5 |  |  | Cl=0 at alpha= | 0 | deg
|  |  |  | @ Cl=0.1, Cd= | 0.00539
|  |  |  | @ Cl=0.4, Cd= | 0.006505
|  |  |  | @ Cl=0.6, Cd= | 0.0080168
alpha (deg) | Cl | Cd | Cm | Cl/Cd
-20 | -1.15 | 0.18726 | 0.034 | -6.144
-19.5 | -1.119 | 0.18578 | 0.033 | -6.024
-19 | -1.09 | 0.17846 | 0.031 | -6.107
-18.5 | -1.06 | 0.17722 | 0.03 | -5.984
-18 | -1.031 | 0.16763 | 0.029 | -6.152
-17.5 | -1.003 | 0.16011 | 0.028 | -6.266
-17 | -0.983 | 0.13643 | 0.029 | -7.204
-16.5 | -0.954 | 0.13037 | 0.028 | -7.315
-16 | -0.923 | 0.12499 | 0.027 | -7.387
-15.5 | -0.892 | 0.12103 | 0.025 | -7.372
-15 | -0.864 | 0.11219 | 0.024 | -7.701
-14.5 | -0.836 | 0.10339 | 0.024 | -8.087
-14 | -0.806 | 0.09905 | 0.022 | -8.137
-13.5 | -0.788 | 0.0886 | 0.024 | -8.889
-13 | -0.836 | 0.04178 | 0.032 | -20.01
-12.5 | -0.826 | 0.0307 | 0.032 | -26.903
-12 | -0.803 | 0.0259 | 0.031 | -30.997
-11.5 | -0.781 | 0.02158 | 0.03 | -36.177
-11 | -0.754 | 0.01821 | 0.029 | -41.384
-10.5 | -0.719 | 0.01835 | 0.028 | -39.181
-10 | -0.689 | 0.01611 | 0.027 | -42.787
-9.5 | -0.653 | 0.01682 | 0.026 | -38.826
-9 | -0.624 | 0.01455 | 0.025 | -42.849
-8.5 | -0.956 | 0.01322 | 0.023 | -72.305
-8 | -0.979 | 0.01212 | 0.022 | -80.772
-7.5 | -0.964 | 0.01122 | 0.021 | -85.892
-7 | -0.929 | 0.01066 | 0.019 | -87.161
-6.5 | -0.883 | 0.00978 | 0.018 | -90.312
-6 | -0.828 | 0.00952 | 0.017 | -86.897
-5.5 | -0.768 | 0.00903 | 0.015 | -85.018
-5 | -0.704 | 0.00835 | 0.014 | -84.291
-4.5 | -0.637 | 0.00818 | 0.013 | -77.903
-4 | -0.569 | 0.00745 | 0.011 | -76.354
-3.5 | -0.499 | 0.0072 | 0.01 | -69.38
-3 | -0.429 | 0.00657 | 0.008 | -65.337
-2.5 | -0.359 | 0.00638 | 0.007 | -56.335
-2 | -0.287 | 0.00604 | 0.006 | -47.63
-1.5 | -0.216 | 0.00583 | 0.004 | -36.969
-1 | -0.144 | 0.00559 | 0.003 | -25.739
-0.5 | -0.072 | 0.00535 | 0.001 | -13.444
0 | 0 | 0.00549 | 0 | 0
0.5 | 0.073 | 0.0053 | -0.001 | 13.685
1 | 0.145 | 0.00554 | -0.003 | 26.204
1.5 | 0.218 | 0.00578 | -0.004 | 37.639
2 | 0.29 | 0.00598 | -0.006 | 48.504
2.5 | 0.363 | 0.00632 | -0.007 | 57.379
3 | 0.433 | 0.00667 | -0.009 | 64.916
3.5 | 0.504 | 0.00714 | -0.01 | 70.611
4 | 0.575 | 0.00789 | -0.011 | 72.788
4.5 | 0.644 | 0.00824 | -0.013 | 78.128
5 | 0.711 | 0.0085 | -0.014 | 83.7
5.5 | 0.768 | 0.00899 | -0.015 | 85.393
6 | 0.828 | 0.00943 | -0.017 | 87.783
6.5 | 0.883 | 0.01008 | -0.018 | 87.578
7 | 0.929 | 0.01041 | -0.019 | 89.262
7.5 | 0.964 | 0.01107 | -0.021 | 87.083
8 | 0.979 | 0.01232 | -0.022 | 79.494
8.5 | 0.956 | 0.0136 | -0.023 | 70.266
9 | 0.624 | 0.01455 | -0.024 | 42.849
9.5 | 0.653 | 0.01682 | -0.025 | 38.826
10 | 0.689 | 0.01613 | -0.027 | 42.742
10.5 | 0.717 | 0.01877 | -0.028 | 38.218
11 | 0.754 | 0.01848 | -0.029 | 40.797
11.5 | 0.782 | 0.02068 | -0.03 | 37.836
12 | 0.808 | 0.02442 | -0.031 | 33.082
12.5 | 0.826 | 0.03059 | -0.032 | 27.009
13 | 0.844 | 0.03843 | -0.032 | 21.957
13.5 | 0.788 | 0.08884 | -0.024 | 8.865
14 | 0.806 | 0.09899 | -0.022 | 8.142
14.5 | 0.836 | 0.10287 | -0.023 | 8.129
15 | 0.863 | 0.1149 | -0.024 | 7.513
15.5 | 0.892 | 0.12094 | -0.025 | 7.377
16 | 0.923 | 0.12503 | -0.027 | 7.385
16.5 | 0.954 | 0.13037 | -0.028 | 7.316
17 | 0.982 | 0.13651 | -0.029 | 7.197
17.5 | 1.003 | 0.16018 | -0.028 | 6.263
18 | 1.031 | 0.17115 | -0.029 | 6.022
18.5 | 1.06 | 0.17501 | -0.03 | 6.059
19 | 1.09 | 0.1824 | -0.031 | 5.974
19.5 | 1.119 | 0.18762 | -0.032 | 5.964
20 | 1.15 | 0.19117 | -0.034 | 6.013

## 152. Re 20M Mach 0.50 (2)
BIGFOIL.COM POLAR EXPORT
GA 40-018
GA 40-018 |  |  |  | Cl Max: | 1.134 | at alpha= | 11 | deg
XFOIL ncrit=9 |  |  |  | L/D Max: | 91.2095 | at alpha= | 6 | deg
Re: | 20000000 |  |  | Cd Min: | 0.10917 | at alpha= | 16 | deg
Mach: | 0.5 |  |  | Cl=0 at alpha= | 0 | deg
|  |  |  | @ Cl=0.1, Cd= | 0.0034982
|  |  |  | @ Cl=0.4, Cd= | 0.0059193
|  |  |  | @ Cl=0.6, Cd= | 0.0072304
alpha (deg) | Cl | Cd | Cm | Cl/Cd
-12 | -1.1104 | 0.02913 | -0.0741 | -38.1188
-11.5 | -1.1246 | 0.02423 | -0.0681 | -46.4135
-11 | -1.1341 | 0.02 | -0.0608 | -56.705
-10.5 | -1.113 | 0.01745 | -0.0546 | -63.7822
-10 | -1.0752 | 0.01571 | -0.0494 | -68.4405
-9.5 | -1.0333 | 0.01429 | -0.0447 | -72.3093
-9 | -0.9918 | 0.01295 | -0.0399 | -76.5869
-8.5 | -0.9476 | 0.01183 | -0.0355 | -80.1014
-8 | -0.902 | 0.01088 | -0.0313 | -82.9044
-7.5 | -0.8593 | 0.00993 | -0.0266 | -86.5358
-7 | -0.8137 | 0.00921 | -0.0223 | -88.3496
-6.5 | -0.7691 | 0.00859 | -0.0178 | -89.5343
-6 | -0.7315 | 0.00802 | -0.0119 | -91.2095
-5.5 | -0.687 | 0.0077 | -0.007 | -89.2208
-5 | -0.6292 | 0.00738 | -0.0047 | -85.2575
-4.5 | -0.5687 | 0.00707 | -0.0031 | -80.4385
-4 | -0.5073 | 0.00673 | -0.0019 | -75.3789
-3 | -0.3881 | 0.00582 | 0.0006 | -66.6838
-2.5 | -0.3265 | 0.00535 | 0.0012 | -61.028
-2 | -0.2639 | 0.00485 | 0.0016 | -54.4124
-1.5 | -0.2108 | 0.00378 | 0.0033 | -55.7672
-1 | -0.1429 | 0.00354 | 0.0026 | -40.3672
-0.5 | -0.0712 | 0.00347 | 0.0013 | -20.5187
0 | 0 | 0.00345 | 0 | 0
0.5 | 0.0712 | 0.00347 | -0.0013 | 20.5187
1 | 0.1428 | 0.00354 | -0.0026 | 40.339
1.5 | 0.2108 | 0.00378 | -0.0033 | 55.7672
2 | 0.2645 | 0.00482 | -0.0017 | 54.8755
2.5 | 0.3262 | 0.00536 | -0.0012 | 60.8582
3 | 0.3877 | 0.00583 | -0.0005 | 66.5009
3.5 | 0.4483 | 0.00627 | 0.0005 | 71.4992
4 | 0.5071 | 0.00673 | 0.002 | 75.3492
4.5 | 0.5688 | 0.00707 | 0.0031 | 80.4526
5 | 0.6291 | 0.00738 | 0.0047 | 85.2439
5.5 | 0.6871 | 0.0077 | 0.0069 | 89.2338
6 | 0.7315 | 0.00802 | 0.0119 | 91.2095
6.5 | 0.7693 | 0.00859 | 0.0178 | 89.5576
7 | 0.8137 | 0.00921 | 0.0223 | 88.3496
7.5 | 0.8586 | 0.00995 | 0.0267 | 86.2915
8 | 0.903 | 0.01085 | 0.0311 | 83.2258
8.5 | 0.9481 | 0.01182 | 0.0355 | 80.2115
9 | 0.9923 | 0.01294 | 0.0399 | 76.6847
9.5 | 1.034 | 0.01427 | 0.0446 | 72.4597
10 | 1.0763 | 0.01568 | 0.0493 | 68.6416
10.5 | 1.1138 | 0.01742 | 0.0545 | 63.938
11 | 1.134 | 0.02002 | 0.0608 | 56.6434
11.5 | 1.1298 | 0.024 | 0.0678 | 47.075
12 | 1.1104 | 0.02913 | 0.0741 | 38.1188
12.5 | 1.0788 | 0.03565 | 0.0788 | 30.2609
13 | 1.0437 | 0.04338 | 0.0811 | 24.0595
13.5 | 1.0147 | 0.05172 | 0.0809 | 19.6191
14 | 0.9838 | 0.0614 | 0.0784 | 16.0228
14.5 | 0.9455 | 0.07302 | 0.073 | 12.9485
15 | 0.925 | 0.08405 | 0.0667 | 11.0054
15.5 | 0.9009 | 0.09652 | 0.0587 | 9.3338
16 | 0.8814 | 0.10917 | 0.0501 | 8.0736