## index
index | Re | Mach | Datasource
1 | 50000 | 0 | JavaFoil+Calcfoil stall+Eppler ext transition
2 | 50000 | 0 | XFOIL ncrit=9
3 | 50000 | 0.1 | JavaFoil+Calcfoil stall+Eppler ext transition
4 | 50000 | 0.1 | XFOIL ncrit=9
5 | 50000 | 0.25 | JavaFoil+Calcfoil stall+Eppler ext transition
6 | 50000 | 0.25 | XFOIL ncrit=9
7 | 50000 | 0.5 | JavaFoil+Calcfoil stall+Eppler ext transition
8 | 50000 | 0.5 | XFOIL ncrit=9
9 | 100000 | 0 | JavaFoil+Calcfoil stall+Eppler ext transition
10 | 100000 | 0 | XFOIL ncrit=9
11 | 100000 | 0.1 | JavaFoil+Calcfoil stall+Eppler ext transition
12 | 100000 | 0.1 | XFOIL ncrit=9
13 | 100000 | 0.25 | JavaFoil+Calcfoil stall+Eppler ext transition
14 | 100000 | 0.25 | XFOIL ncrit=9
15 | 100000 | 0.5 | JavaFoil+Calcfoil stall+Eppler ext transition
16 | 100000 | 0.5 | XFOIL ncrit=9
17 | 250000 | 0 | JavaFoil+Calcfoil stall+Eppler ext transition
18 | 250000 | 0 | XFOIL ncrit=9
19 | 250000 | 0.1 | JavaFoil+Calcfoil stall+Eppler ext transition
20 | 250000 | 0.1 | XFOIL ncrit=9
21 | 250000 | 0.25 | JavaFoil+Calcfoil stall+Eppler ext transition
22 | 250000 | 0.25 | XFOIL ncrit=9
23 | 250000 | 0.5 | JavaFoil+Calcfoil stall+Eppler ext transition
24 | 250000 | 0.5 | XFOIL ncrit=9
25 | 500000 | 0 | JavaFoil+Calcfoil stall+Eppler ext transition
26 | 500000 | 0 | XFOIL ncrit=9
27 | 500000 | 0.1 | JavaFoil+Calcfoil stall+Eppler ext transition
28 | 500000 | 0.1 | XFOIL ncrit=9
29 | 500000 | 0.25 | JavaFoil+Calcfoil stall+Eppler ext transition
30 | 500000 | 0.25 | XFOIL ncrit=9
31 | 500000 | 0.5 | JavaFoil+Calcfoil stall+Eppler ext transition
32 | 500000 | 0.5 | XFOIL ncrit=9
33 | 750000 | 0 | JavaFoil+Calcfoil stall+Eppler ext transition
34 | 750000 | 0 | XFOIL ncrit=9
35 | 750000 | 0.1 | JavaFoil+Calcfoil stall+Eppler ext transition
36 | 750000 | 0.1 | XFOIL ncrit=9
37 | 750000 | 0.25 | JavaFoil+Calcfoil stall+Eppler ext transition
38 | 750000 | 0.25 | XFOIL ncrit=9
39 | 750000 | 0.5 | JavaFoil+Calcfoil stall+Eppler ext transition
40 | 750000 | 0.5 | XFOIL ncrit=9
41 | 1000000 | 0 | JavaFoil+Calcfoil stall+Eppler ext transition
42 | 1000000 | 0 | XFOIL ncrit=9
43 | 1000000 | 0.1 | JavaFoil+Calcfoil stall+Eppler ext transition
44 | 1000000 | 0.1 | XFOIL ncrit=9
45 | 1000000 | 0.25 | JavaFoil+Calcfoil stall+Eppler ext transition
46 | 1000000 | 0.25 | XFOIL ncrit=9
47 | 1000000 | 0.5 | JavaFoil+Calcfoil stall+Eppler ext transition
48 | 1000000 | 0.5 | XFOIL ncrit=9
49 | 2000000 | 0 | JavaFoil+Calcfoil stall+Eppler ext transition
50 | 2000000 | 0 | XFOIL ncrit=9
51 | 2000000 | 0.1 | JavaFoil+Calcfoil stall+Eppler ext transition
52 | 2000000 | 0.1 | XFOIL ncrit=9
53 | 2000000 | 0.25 | JavaFoil+Calcfoil stall+Eppler ext transition
54 | 2000000 | 0.25 | XFOIL ncrit=9
55 | 2000000 | 0.5 | JavaFoil+Calcfoil stall+Eppler ext transition
56 | 2000000 | 0.5 | XFOIL ncrit=9
57 | 3000000 | 0 | JavaFoil+Calcfoil stall+Eppler ext transition
58 | 3000000 | 0 | XFOIL ncrit=9
59 | 3000000 | 0.1 | JavaFoil+Calcfoil stall+Eppler ext transition
60 | 3000000 | 0.1 | XFOIL ncrit=9
61 | 3000000 | 0.25 | JavaFoil+Calcfoil stall+Eppler ext transition
62 | 3000000 | 0.25 | XFOIL ncrit=9
63 | 3000000 | 0.5 | JavaFoil+Calcfoil stall+Eppler ext transition
64 | 3000000 | 0.5 | XFOIL ncrit=9
65 | 4000000 | 0 | JavaFoil+Calcfoil stall+Eppler ext transition
66 | 4000000 | 0 | XFOIL ncrit=9
67 | 4000000 | 0.1 | JavaFoil+Calcfoil stall+Eppler ext transition
68 | 4000000 | 0.1 | XFOIL ncrit=9
69 | 4000000 | 0.25 | JavaFoil+Calcfoil stall+Eppler ext transition
70 | 4000000 | 0.25 | XFOIL ncrit=9
71 | 4000000 | 0.5 | JavaFoil+Calcfoil stall+Eppler ext transition
72 | 4000000 | 0.5 | XFOIL ncrit=9
73 | 5000000 | 0 | JavaFoil+Calcfoil stall+Eppler ext transition
74 | 5000000 | 0 | XFOIL ncrit=9
75 | 5000000 | 0.1 | JavaFoil+Calcfoil stall+Eppler ext transition
76 | 5000000 | 0.1 | XFOIL ncrit=9
77 | 5000000 | 0.25 | JavaFoil+Calcfoil stall+Eppler ext transition
78 | 5000000 | 0.25 | XFOIL ncrit=9
79 | 5000000 | 0.5 | JavaFoil+Calcfoil stall+Eppler ext transition
80 | 5000000 | 0.5 | XFOIL ncrit=9
81 | 6000000 | 0 | JavaFoil+Calcfoil stall+Eppler ext transition
82 | 6000000 | 0 | XFOIL ncrit=9
83 | 6000000 | 0.1 | JavaFoil+Calcfoil stall+Eppler ext transition
84 | 6000000 | 0.1 | XFOIL ncrit=9
85 | 6000000 | 0.25 | JavaFoil+Calcfoil stall+Eppler ext transition
86 | 6000000 | 0.25 | XFOIL ncrit=9
87 | 6000000 | 0.5 | JavaFoil+Calcfoil stall+Eppler ext transition
88 | 6000000 | 0.5 | XFOIL ncrit=9
89 | 7000000 | 0 | JavaFoil+Calcfoil stall+Eppler ext transition
90 | 7000000 | 0 | XFOIL ncrit=9
91 | 7000000 | 0.1 | JavaFoil+Calcfoil stall+Eppler ext transition
92 | 7000000 | 0.1 | XFOIL ncrit=9
93 | 7000000 | 0.25 | JavaFoil+Calcfoil stall+Eppler ext transition
94 | 7000000 | 0.25 | XFOIL ncrit=9
95 | 7000000 | 0.5 | JavaFoil+Calcfoil stall+Eppler ext transition
96 | 7000000 | 0.5 | XFOIL ncrit=9
97 | 8000000 | 0 | JavaFoil+Calcfoil stall+Eppler ext transition
98 | 8000000 | 0 | XFOIL ncrit=9
99 | 8000000 | 0.1 | JavaFoil+Calcfoil stall+Eppler ext transition
100 | 8000000 | 0.1 | XFOIL ncrit=9
101 | 8000000 | 0.25 | JavaFoil+Calcfoil stall+Eppler ext transition
102 | 8000000 | 0.25 | XFOIL ncrit=9
103 | 8000000 | 0.5 | JavaFoil+Calcfoil stall+Eppler ext transition
104 | 8000000 | 0.5 | XFOIL ncrit=9
105 | 10000000 | 0 | JavaFoil+Calcfoil stall+Eppler ext transition
106 | 10000000 | 0 | XFOIL ncrit=9
107 | 10000000 | 0.1 | JavaFoil+Calcfoil stall+Eppler ext transition
108 | 10000000 | 0.1 | XFOIL ncrit=9
109 | 10000000 | 0.25 | JavaFoil+Calcfoil stall+Eppler ext transition
110 | 10000000 | 0.25 | XFOIL ncrit=9
111 | 10000000 | 0.5 | JavaFoil+Calcfoil stall+Eppler ext transition
112 | 10000000 | 0.5 | XFOIL ncrit=9
113 | 12000000 | 0 | JavaFoil+Calcfoil stall+Eppler ext transition
114 | 12000000 | 0 | XFOIL ncrit=9
115 | 12000000 | 0.1 | JavaFoil+Calcfoil stall+Eppler ext transition
116 | 12000000 | 0.1 | XFOIL ncrit=9
117 | 12000000 | 0.25 | JavaFoil+Calcfoil stall+Eppler ext transition
118 | 12000000 | 0.25 | XFOIL ncrit=9
119 | 12000000 | 0.5 | JavaFoil+Calcfoil stall+Eppler ext transition
120 | 12000000 | 0.5 | XFOIL ncrit=9
121 | 14000000 | 0 | JavaFoil+Calcfoil stall+Eppler ext transition
122 | 14000000 | 0 | XFOIL ncrit=9
123 | 14000000 | 0.1 | JavaFoil+Calcfoil stall+Eppler ext transition
124 | 14000000 | 0.1 | XFOIL ncrit=9
125 | 14000000 | 0.25 | JavaFoil+Calcfoil stall+Eppler ext transition
126 | 14000000 | 0.25 | XFOIL ncrit=9
127 | 14000000 | 0.5 | JavaFoil+Calcfoil stall+Eppler ext transition
128 | 14000000 | 0.5 | XFOIL ncrit=9
129 | 16000000 | 0 | JavaFoil+Calcfoil stall+Eppler ext transition
130 | 16000000 | 0 | XFOIL ncrit=9
131 | 16000000 | 0.1 | JavaFoil+Calcfoil stall+Eppler ext transition
132 | 16000000 | 0.1 | XFOIL ncrit=9
133 | 16000000 | 0.25 | JavaFoil+Calcfoil stall+Eppler ext transition
134 | 16000000 | 0.25 | XFOIL ncrit=9
135 | 16000000 | 0.5 | JavaFoil+Calcfoil stall+Eppler ext transition
136 | 16000000 | 0.5 | XFOIL ncrit=9
137 | 18000000 | 0 | JavaFoil+Calcfoil stall+Eppler ext transition
138 | 18000000 | 0 | XFOIL ncrit=9
139 | 18000000 | 0.1 | JavaFoil+Calcfoil stall+Eppler ext transition
140 | 18000000 | 0.1 | XFOIL ncrit=9
141 | 18000000 | 0.25 | JavaFoil+Calcfoil stall+Eppler ext transition
142 | 18000000 | 0.25 | XFOIL ncrit=9
143 | 18000000 | 0.5 | JavaFoil+Calcfoil stall+Eppler ext transition
144 | 18000000 | 0.5 | XFOIL ncrit=9
145 | 20000000 | 0 | JavaFoil+Calcfoil stall+Eppler ext transition
146 | 20000000 | 0 | XFOIL ncrit=9
147 | 20000000 | 0.1 | JavaFoil+Calcfoil stall+Eppler ext transition
148 | 20000000 | 0.1 | XFOIL ncrit=9
149 | 20000000 | 0.25 | JavaFoil+Calcfoil stall+Eppler ext transition
150 | 20000000 | 0.25 | XFOIL ncrit=9
151 | 20000000 | 0.5 | JavaFoil+Calcfoil stall+Eppler ext transition
152 | 20000000 | 0.5 | XFOIL ncrit=9

## 1. Re 50k Mach 0.00 (1)
BIGFOIL.COM POLAR EXPORT
e360
EPPLER 360 |  |  |  | Cl Max: | 1.139 | at alpha= | 13 | deg
JavaFoil+Calcfoil stall+Eppler ext transition |  |  |  | L/D Max: | 41.976 | at alpha= | 6.5 | deg
Re: | 50000 |  |  | Cd Min: | 0.01771 | at alpha= | 0.5 | deg
Mach: | 0 |  |  | Cl=0 at alpha= | -1.0339 | deg
|  |  |  | @ Cl=0.1, Cd= | 0.018156
|  |  |  | @ Cl=0.4, Cd= | 0.018746
|  |  |  | @ Cl=0.6, Cd= | 0.022341
alpha (deg) | Cl | Cd | Cm | Cl/Cd
-15 | -0.461 | 0.2099 | 0.002 | -2.195
-14.5 | -0.478 | 0.21612 | 0.002 | -2.211
-14 | -0.495 | 0.19845 | 0.002 | -2.493
-13.5 | -0.511 | 0.18203 | 0.001 | -2.806
-13 | -0.526 | 0.17133 | 0.001 | -3.069
-12.5 | -0.54 | 0.15729 | 0.001 | -3.43
-12 | -0.552 | 0.14498 | 0.001 | -3.804
-11.5 | -0.561 | 0.13236 | 0.001 | -4.241
-11 | -0.569 | 0.12604 | 0.001 | -4.511
-10.5 | -0.573 | 0.11385 | 0.001 | -5.032
-10 | -0.574 | 0.10391 | 0 | -5.522
-9.5 | -0.571 | 0.09796 | 0 | -5.828
-9 | -0.564 | 0.08963 | 0 | -6.294
-8.5 | -0.553 | 0.08128 | 0 | -6.804
-8 | -0.538 | 0.0742 | 0 | -7.246
-7.5 | -0.518 | 0.06848 | 0 | -7.563
-7 | -0.494 | 0.0627 | -0.001 | -7.879
-6.5 | -0.466 | 0.05918 | -0.001 | -7.875
-6 | -0.434 | 0.0549 | -0.001 | -7.91
-5.5 | -0.399 | 0.05088 | -0.001 | -7.843
-5 | -0.361 | 0.04715 | -0.001 | -7.655
-4.5 | -0.32 | 0.04455 | -0.001 | -7.19
-4 | -0.277 | 0.042 | -0.002 | -6.607
-3.5 | -0.233 | 0.04004 | -0.002 | -5.819
-3 | -0.187 | 0.03844 | -0.002 | -4.869
-2.5 | -0.17 | 0.0179 | -0.006 | -9.51
-2 | -0.113 | 0.01786 | -0.007 | -6.314
-1.5 | -0.055 | 0.01788 | -0.007 | -3.049
-1 | 0.004 | 0.01794 | -0.008 | 0.234
-0.5 | 0.063 | 0.01812 | -0.009 | 3.498
0 | 0.125 | 0.01818 | -0.009 | 6.873
0.5 | 0.185 | 0.01771 | -0.01 | 10.457
1 | 0.245 | 0.01835 | -0.01 | 13.376
1.5 | 0.304 | 0.01798 | -0.011 | 16.926
2 | 0.363 | 0.01926 | -0.012 | 18.842
2.5 | 0.417 | 0.01851 | -0.012 | 22.548
3 | 0.47 | 0.02054 | -0.012 | 22.874
3.5 | 0.525 | 0.02122 | -0.013 | 24.723
4 | 0.579 | 0.02198 | -0.013 | 26.34
4.5 | 0.632 | 0.02289 | -0.014 | 27.628
5 | 0.723 | 0.02743 | -0.015 | 26.35
5.5 | 0.775 | 0.02373 | -0.016 | 32.638
6 | 0.822 | 0.02245 | -0.016 | 36.628
6.5 | 0.868 | 0.02069 | -0.016 | 41.976
7 | 0.912 | 0.02647 | -0.017 | 34.456
7.5 | 0.951 | 0.02901 | -0.017 | 32.782
8 | 0.977 | 0.0339 | -0.017 | 28.824
8.5 | 0.923 | 0.0585 | -0.013 | 15.775
9 | 0.955 | 0.06509 | -0.012 | 14.675
9.5 | 0.992 | 0.07005 | -0.012 | 14.169
10 | 1.027 | 0.0758 | -0.012 | 13.549
10.5 | 1.058 | 0.08193 | -0.012 | 12.908
11 | 1.086 | 0.08855 | -0.012 | 12.263
11.5 | 1.111 | 0.09546 | -0.012 | 11.643
12 | 1.128 | 0.10272 | -0.012 | 10.979
12.5 | 1.136 | 0.11077 | -0.012 | 10.257
13 | 1.139 | 0.1192 | -0.012 | 9.553
13.5 | 1.136 | 0.12791 | -0.012 | 8.882
14 | 1.127 | 0.1377 | -0.012 | 8.184
14.5 | 1.112 | 0.14802 | -0.011 | 7.515
15 | 1.093 | 0.15927 | -0.011 | 6.864
15.5 | 1.069 | 0.17092 | -0.011 | 6.257
16 | 1.042 | 0.18348 | -0.01 | 5.677
16.5 | 1.011 | 0.19613 | -0.01 | 5.153
17 | 0.977 | 0.20956 | -0.01 | 4.662
17.5 | 0.941 | 0.2262 | -0.01 | 4.161
18 | 0.904 | 0.24215 | -0.009 | 3.734

## 2. Re 50k Mach 0.00 (2)
BIGFOIL.COM POLAR EXPORT
e360
EPPLER 360 |  |  |  | Cl Max: | 1.0066 | at alpha= | 10 | deg
XFOIL ncrit=9 |  |  |  | L/D Max: | 30.3316 | at alpha= | 6.5 | deg
Re: | 50000 |  |  | Cd Min: | 0.24686 | at alpha= | -19.5 | deg
Mach: | 0 |  |  | Cl=0 at alpha= | -0.54284 | deg
|  |  |  | @ Cl=0.1, Cd= | 0.028977
|  |  |  | @ Cl=0.4, Cd= | 0.034606
|  |  |  | @ Cl=0.6, Cd= | 0.033916
alpha (deg) | Cl | Cd | Cm | Cl/Cd
-20 | -0.7009 | 0.24376 | 0.0442 | -2.8754
-19.5 | -0.7012 | 0.24686 | 0.0377 | -2.8405
-19 | -0.6685 | 0.23105 | 0.0373 | -2.8933
-18.5 | -0.6509 | 0.22483 | 0.0343 | -2.8951
-18 | -0.6458 | 0.22349 | 0.0289 | -2.8896
-17.5 | -0.6246 | 0.21391 | 0.0266 | -2.9199
-17 | -0.6047 | 0.20673 | 0.0244 | -2.9251
-16.5 | -0.6067 | 0.20618 | 0.0189 | -2.9426
-16 | -0.5766 | 0.19435 | 0.0181 | -2.9668
-15.5 | -0.5699 | 0.19032 | 0.0143 | -2.9944
-15 | -0.5495 | 0.18178 | 0.0125 | -3.0229
-14.5 | -0.5528 | 0.17919 | 0.0083 | -3.085
-14 | -0.5234 | 0.16898 | 0.0078 | -3.0974
-13.5 | -0.5208 | 0.16344 | 0.0046 | -3.1865
-13 | -0.5199 | 0.15873 | 0.0017 | -3.2754
-12.5 | -0.495 | 0.14967 | 0.0013 | -3.3073
-12 | -0.4823 | 0.14244 | -0.0001 | -3.386
-11.5 | -0.4732 | 0.13563 | -0.0015 | -3.4889
-11 | -0.4658 | 0.12903 | -0.0027 | -3.61
-10.5 | -0.4801 | 0.12428 | -0.0048 | -3.8631
-10 | -0.4475 | 0.11572 | -0.0033 | -3.8671
-9.5 | -0.4373 | 0.109 | -0.0027 | -4.0119
-8.5 | -0.42 | 0.09619 | -0.0008 | -4.3664
-8 | -0.4053 | 0.08971 | 0.0009 | -4.5179
-7 | -0.6089 | 0.05756 | -0.0227 | -10.5785
-6.5 | -0.6059 | 0.05036 | -0.0169 | -12.0314
-6 | -0.5881 | 0.04406 | -0.012 | -13.3477
-5.5 | -0.5708 | 0.03888 | -0.006 | -14.6811
-5 | -0.5471 | 0.03503 | -0.0008 | -15.618
-4.5 | -0.5156 | 0.03157 | 0.0036 | -16.332
-4 | -0.4756 | 0.02861 | 0.0064 | -16.6236
-3.5 | -0.0146 | 0.02478 | -0.0385 | -0.58918
-3 | -0.0059 | 0.02438 | -0.0345 | -0.242
-2.5 | -0.028 | 0.02509 | -0.0262 | -1.116
-2 | -0.054 | 0.02594 | -0.0178 | -2.0817
-1.5 | -0.0693 | 0.02649 | -0.0107 | -2.6161
-1 | -0.0779 | 0.0269 | -0.0044 | -2.8959
-0.5 | 0.0073 | 0.02778 | -0.0143 | 0.26278
0 | 0.0793 | 0.02868 | -0.0211 | 2.765
0.5 | 0.1475 | 0.02966 | -0.0267 | 4.973
1 | 0.1987 | 0.0307 | -0.0289 | 6.4723
1.5 | 0.2546 | 0.03185 | -0.0314 | 7.9937
2 | 0.2978 | 0.0331 | -0.0314 | 8.997
2.5 | 0.3674 | 0.03421 | -0.0349 | 10.7395
3 | 0.4366 | 0.03505 | -0.0373 | 12.4565
3.5 | 0.5046 | 0.03533 | -0.038 | 14.2825
4 | 0.5902 | 0.03418 | -0.0384 | 17.2674
4.5 | 0.6675 | 0.0321 | -0.0357 | 20.7944
5 | 0.7119 | 0.03086 | -0.0292 | 23.0687
5.5 | 0.7625 | 0.02876 | -0.0226 | 26.5125
6 | 0.8015 | 0.02727 | -0.0152 | 29.3913
6.5 | 0.8323 | 0.02744 | -0.0085 | 30.3316
7 | 0.8629 | 0.02915 | -0.0035 | 29.6021
7.5 | 0.8977 | 0.03161 | 0.0001 | 28.3992
8 | 0.935 | 0.03462 | 0.0029 | 27.0075
8.5 | 0.9648 | 0.03824 | 0.0063 | 25.2301
9 | 0.9951 | 0.04221 | 0.0092 | 23.575
9.5 | 1.0046 | 0.04752 | 0.0136 | 21.1406
10 | 1.0066 | 0.05344 | 0.0178 | 18.8361
10.5 | 0.9602 | 0.06203 | 0.0233 | 15.4796
11 | 0.8301 | 0.07937 | 0.0221 | 10.4586
12.5 | 0.6083 | 0.14381 | -0.0173 | 4.2299
13 | 0.6121 | 0.14951 | -0.0186 | 4.094
13.5 | 0.6249 | 0.1559 | -0.02 | 4.0083
14 | 0.6384 | 0.1626 | -0.0216 | 3.9262
14.5 | 0.6561 | 0.16957 | -0.0231 | 3.8692
15 | 0.6669 | 0.17601 | -0.0253 | 3.789

## 3. Re 50k Mach 0.10 (1)
BIGFOIL.COM POLAR EXPORT
e360
EPPLER 360 |  |  |  | Cl Max: | 1.134 | at alpha= | 12.5 | deg
JavaFoil+Calcfoil stall+Eppler ext transition |  |  |  | L/D Max: | 41.678 | at alpha= | 6.5 | deg
Re: | 50000 |  |  | Cd Min: | 0.01777 | at alpha= | 0.5 | deg
Mach: | 0.1 |  |  | Cl=0 at alpha= | -1.0339 | deg
|  |  |  | @ Cl=0.1, Cd= | 0.018195
|  |  |  | @ Cl=0.4, Cd= | 0.018903
|  |  |  | @ Cl=0.6, Cd= | 0.02245
alpha (deg) | Cl | Cd | Cm | Cl/Cd
-15 | -0.417 | 0.22292 | 0.002 | -1.872
-14.5 | -0.437 | 0.20323 | 0.002 | -2.151
-14 | -0.457 | 0.21078 | 0.002 | -2.167
-13.5 | -0.476 | 0.19304 | 0.001 | -2.464
-13 | -0.494 | 0.17666 | 0.001 | -2.796
-12.5 | -0.511 | 0.15927 | 0.001 | -3.208
-12 | -0.526 | 0.15219 | 0.001 | -3.457
-11.5 | -0.539 | 0.13973 | 0.001 | -3.859
-11 | -0.55 | 0.12773 | 0.001 | -4.304
-10.5 | -0.557 | 0.11507 | 0.001 | -4.842
-10 | -0.561 | 0.10915 | 0 | -5.14
-9.5 | -0.561 | 0.09977 | 0 | -5.622
-9 | -0.557 | 0.09048 | 0 | -6.151
-8.5 | -0.548 | 0.08194 | 0 | -6.683
-8 | -0.534 | 0.07476 | 0 | -7.143
-7.5 | -0.516 | 0.06912 | 0 | -7.463
-7 | -0.493 | 0.063 | -0.001 | -7.826
-6.5 | -0.466 | 0.05964 | -0.001 | -7.813
-6 | -0.435 | 0.05524 | -0.001 | -7.87
-5.5 | -0.4 | 0.05109 | -0.001 | -7.83
-5 | -0.362 | 0.04752 | -0.001 | -7.62
-4.5 | -0.322 | 0.04446 | -0.001 | -7.231
-4 | -0.279 | 0.04207 | -0.002 | -6.625
-3.5 | -0.234 | 0.04003 | -0.002 | -5.847
-3 | -0.188 | 0.03849 | -0.002 | -4.886
-2.5 | -0.171 | 0.01795 | -0.006 | -9.529
-2 | -0.113 | 0.0179 | -0.007 | -6.328
-1.5 | -0.055 | 0.01792 | -0.008 | -3.055
-1 | 0.004 | 0.01799 | -0.008 | 0.234
-0.5 | 0.064 | 0.01816 | -0.009 | 3.505
0 | 0.126 | 0.01822 | -0.009 | 6.891
0.5 | 0.186 | 0.01777 | -0.01 | 10.475
1 | 0.247 | 0.01842 | -0.01 | 13.392
1.5 | 0.306 | 0.01805 | -0.011 | 16.932
2 | 0.364 | 0.01935 | -0.012 | 18.836
2.5 | 0.418 | 0.01868 | -0.012 | 22.393
3 | 0.471 | 0.02065 | -0.012 | 22.82
3.5 | 0.526 | 0.02135 | -0.013 | 24.651
4 | 0.581 | 0.02213 | -0.013 | 26.254
4.5 | 0.635 | 0.02304 | -0.014 | 27.563
5 | 0.726 | 0.02763 | -0.015 | 26.285
5.5 | 0.778 | 0.02391 | -0.016 | 32.519
6 | 0.825 | 0.02268 | -0.016 | 36.37
6.5 | 0.871 | 0.0209 | -0.016 | 41.678
7 | 0.914 | 0.0268 | -0.017 | 34.115
7.5 | 0.953 | 0.02948 | -0.017 | 32.325
8 | 0.977 | 0.03485 | -0.017 | 28.041
8.5 | 0.923 | 0.05973 | -0.013 | 15.458
9 | 0.958 | 0.06564 | -0.012 | 14.596
9.5 | 0.996 | 0.07054 | -0.012 | 14.116
10 | 1.03 | 0.07647 | -0.012 | 13.464
10.5 | 1.06 | 0.08267 | -0.012 | 12.822
11 | 1.088 | 0.08938 | -0.012 | 12.168
11.5 | 1.112 | 0.09646 | -0.012 | 11.533
12 | 1.127 | 0.10404 | -0.012 | 10.834
12.5 | 1.134 | 0.11218 | -0.012 | 10.104
13 | 1.134 | 0.12083 | -0.012 | 9.384
13.5 | 1.128 | 0.13033 | -0.012 | 8.656
14 | 1.115 | 0.14026 | -0.011 | 7.953
14.5 | 1.097 | 0.15111 | -0.011 | 7.261
15 | 1.074 | 0.16277 | -0.011 | 6.596
15.5 | 1.045 | 0.17547 | -0.011 | 5.956
16 | 1.012 | 0.18883 | -0.01 | 5.361
16.5 | 0.977 | 0.20268 | -0.01 | 4.818
17 | 0.938 | 0.2172 | -0.01 | 4.317
17.5 | 0.897 | 0.23514 | -0.009 | 3.815

## 4. Re 50k Mach 0.10 (2)
BIGFOIL.COM POLAR EXPORT
e360
EPPLER 360 |  |  |  | Cl Max: | 0.9993 | at alpha= | 9.5 | deg
XFOIL ncrit=9 |  |  |  | L/D Max: | 29.8958 | at alpha= | 6.5 | deg
Re: | 50000 |  |  | Cd Min: | 0.24897 | at alpha= | -19.5 | deg
Mach: | 0.1 |  |  | Cl=0 at alpha= | -0.57361 | deg
|  |  |  | @ Cl=0.1, Cd= | 0.029063
|  |  |  | @ Cl=0.4, Cd= | 0.035059
|  |  |  | @ Cl=0.6, Cd= | 0.034192
alpha (deg) | Cl | Cd | Cm | Cl/Cd
-20 | -0.7039 | 0.24509 | 0.0444 | -2.872
-19.5 | -0.7054 | 0.24897 | 0.0378 | -2.8333
-19 | -0.6696 | 0.23155 | 0.0378 | -2.8918
-18.5 | -0.6526 | 0.22559 | 0.0345 | -2.8929
-18 | -0.6494 | 0.22515 | 0.0289 | -2.8843
-17.5 | -0.6243 | 0.21405 | 0.0272 | -2.9166
-17 | -0.606 | 0.2074 | 0.0246 | -2.9219
-16.5 | -0.6104 | 0.20777 | 0.0188 | -2.9379
-16 | -0.5766 | 0.19478 | 0.0184 | -2.9603
-15.5 | -0.573 | 0.19161 | 0.0141 | -2.9904
-15 | -0.5488 | 0.18216 | 0.0128 | -3.0127
-14.5 | -0.5564 | 0.1805 | 0.0081 | -3.0825
-14 | -0.5237 | 0.16956 | 0.0078 | -3.0886
-13.5 | -0.5165 | 0.16333 | 0.0051 | -3.1623
-13 | -0.5236 | 0.15988 | 0.0014 | -3.275
-12.5 | -0.4969 | 0.1505 | 0.0011 | -3.3017
-12 | -0.4819 | 0.14299 | -0.0001 | -3.3702
-11.5 | -0.4721 | 0.13612 | -0.0015 | -3.4683
-11 | -0.4663 | 0.12966 | -0.0028 | -3.5963
-10.5 | -0.4835 | 0.12517 | -0.0051 | -3.8627
-10 | -0.4476 | 0.1163 | -0.0033 | -3.8487
-9.5 | -0.4349 | 0.10938 | -0.0027 | -3.976
-9 | -0.4265 | 0.1029 | -0.0021 | -4.1448
-8.5 | -0.4177 | 0.09649 | -0.001 | -4.3289
-8 | -0.4036 | 0.08999 | 0.0007 | -4.4849
-7 | -0.6066 | 0.0581 | -0.0233 | -10.4406
-6.5 | -0.6059 | 0.05096 | -0.0174 | -11.8897
-6 | -0.5887 | 0.0446 | -0.0125 | -13.1996
-5.5 | -0.5731 | 0.03941 | -0.0064 | -14.542
-5 | -0.5507 | 0.03549 | -0.001 | -15.517
-4.5 | -0.5206 | 0.03212 | 0.0036 | -16.208
-4 | -0.4806 | 0.02899 | 0.0064 | -16.5781
-3.5 | -0.0143 | 0.02491 | -0.0387 | -0.57407
-3 | -0.0069 | 0.02453 | -0.0345 | -0.28129
-2.5 | -0.0303 | 0.02528 | -0.0261 | -1.1986
-2 | -0.0556 | 0.02611 | -0.0178 | -2.1295
-1.5 | -0.0703 | 0.02666 | -0.0108 | -2.6369
-1 | -0.0753 | 0.02706 | -0.0051 | -2.7827
-0.5 | 0.013 | 0.02796 | -0.0154 | 0.46495
0 | 0.0831 | 0.02883 | -0.0218 | 2.8824
0.5 | 0.1556 | 0.02983 | -0.0281 | 5.2162
1 | 0.2006 | 0.03085 | -0.0292 | 6.5024
1.5 | 0.2643 | 0.032 | -0.033 | 8.2594
2 | 0.2999 | 0.03326 | -0.0316 | 9.0168
2.5 | 0.3579 | 0.03445 | -0.0333 | 10.389
3 | 0.4236 | 0.0354 | -0.0352 | 11.9661
3.5 | 0.5265 | 0.03497 | -0.0402 | 15.0558
4 | 0.5868 | 0.03449 | -0.0376 | 17.0136
4.5 | 0.6532 | 0.03299 | -0.0339 | 19.7999
5 | 0.7089 | 0.0312 | -0.0282 | 22.7212
5.5 | 0.759 | 0.02913 | -0.0214 | 26.0556
6 | 0.8002 | 0.02757 | -0.0141 | 29.0243
6.5 | 0.8323 | 0.02784 | -0.0076 | 29.8958
7 | 0.8678 | 0.02949 | -0.0031 | 29.4269
7.5 | 0.8997 | 0.0321 | 0.0008 | 28.028
8 | 0.9353 | 0.03522 | 0.0039 | 26.5559
8.5 | 0.9668 | 0.03888 | 0.0071 | 24.8663
9 | 0.9979 | 0.04295 | 0.0099 | 23.234
9.5 | 0.9993 | 0.04859 | 0.0149 | 20.566
10 | 0.9974 | 0.05474 | 0.0192 | 18.2207
10.5 | 0.9379 | 0.06384 | 0.0248 | 14.6914
11 | 0.8452 | 0.07848 | 0.0238 | 10.7696
12 | 0.6011 | 0.13795 | -0.0161 | 4.3574
12.5 | 0.6066 | 0.1442 | -0.0173 | 4.2067
13 | 0.6116 | 0.14999 | -0.0186 | 4.0776
13.5 | 0.6247 | 0.15641 | -0.02 | 3.994
14 | 0.6383 | 0.16312 | -0.0217 | 3.9131
14.5 | 0.656 | 0.17009 | -0.0232 | 3.8568

## 5. Re 50k Mach 0.25 (1)
BIGFOIL.COM POLAR EXPORT
e360
EPPLER 360 |  |  |  | Cl Max: | 1.115 | at alpha= | 12 | deg
JavaFoil+Calcfoil stall+Eppler ext transition |  |  |  | L/D Max: | 41.197 | at alpha= | 6 | deg
Re: | 50000 |  |  | Cd Min: | 0.01711 | at alpha= | 1 | deg
Mach: | 0.25 |  |  | Cl=0 at alpha= | -1.0333 | deg
|  |  |  | @ Cl=0.1, Cd= | 0.018501
|  |  |  | @ Cl=0.4, Cd= | 0.019629
|  |  |  | @ Cl=0.6, Cd= | 0.30216
alpha (deg) | Cl | Cd | Cm | Cl/Cd
-13 | -0.169 | 0.21094 | 0.001 | -0.803
-12.5 | -0.235 | 0.18768 | 0.001 | -1.254
-12 | -0.289 | 0.1748 | 0.001 | -1.655
-11.5 | -0.337 | 0.15663 | 0.001 | -2.153
-11 | -0.38 | 0.16644 | 0.001 | -2.283
-10.5 | -0.417 | 0.14224 | 0.001 | -2.932
-10 | -0.448 | 0.12871 | 0 | -3.482
-9.5 | -0.473 | 0.11578 | 0 | -4.083
-9 | -0.49 | 0.10334 | 0 | -4.741
-8.5 | -0.499 | 0.09351 | 0 | -5.342
-8 | -0.501 | 0.0836 | 0 | -5.996
-7.5 | -0.495 | 0.07584 | 0 | -6.532
-7 | -0.482 | 0.06758 | -0.001 | -7.133
-6.5 | -0.462 | 0.06239 | -0.001 | -7.404
-6 | -0.436 | 0.05714 | -0.001 | -7.623
-5.5 | -0.404 | 0.05244 | -0.001 | -7.704
-5 | -0.368 | 0.04894 | -0.001 | -7.516
-4.5 | -0.328 | 0.04522 | -0.001 | -7.25
-4 | -0.285 | 0.04257 | -0.002 | -6.695
-3.5 | -0.24 | 0.0404 | -0.002 | -5.935
-3 | -0.193 | 0.03872 | -0.002 | -4.983
-2.5 | -0.181 | 0.01967 | -0.007 | -9.181
-2 | -0.116 | 0.01816 | -0.007 | -6.398
-1.5 | -0.056 | 0.01823 | -0.008 | -3.082
-1 | 0.004 | 0.0183 | -0.008 | 0.236
-0.5 | 0.065 | 0.01849 | -0.009 | 3.53
0 | 0.129 | 0.01851 | -0.009 | 6.968
0.5 | 0.191 | 0.01743 | -0.01 | 10.973
1 | 0.252 | 0.01711 | -0.011 | 14.743
1.5 | 0.313 | 0.01795 | -0.011 | 17.441
2 | 0.37 | 0.0185 | -0.012 | 20.017
2.5 | 0.425 | 0.02057 | -0.012 | 20.673
3 | 0.48 | 0.02137 | -0.013 | 22.467
3.5 | 0.537 | 0.0221 | -0.013 | 24.3
4 | 0.593 | 0.02293 | -0.014 | 25.875
4.5 | 0.685 | 0.0248 | -0.015 | 27.629
5 | 0.739 | 0.02334 | -0.015 | 31.669
5.5 | 0.79 | 0.02219 | -0.016 | 35.621
6 | 0.839 | 0.02037 | -0.016 | 41.197
6.5 | 0.886 | 0.02626 | -0.017 | 33.725
7 | 0.928 | 0.02859 | -0.017 | 32.449
7.5 | 0.959 | 0.03283 | -0.017 | 29.217
8 | 0.906 | 0.05639 | -0.013 | 16.06
8.5 | 0.938 | 0.06305 | -0.012 | 14.878
9 | 0.976 | 0.06846 | -0.012 | 14.251
9.5 | 1.011 | 0.07402 | -0.012 | 13.662
10 | 1.043 | 0.08042 | -0.012 | 12.976
10.5 | 1.07 | 0.08739 | -0.012 | 12.247
11 | 1.093 | 0.09491 | -0.012 | 11.518
11.5 | 1.112 | 0.1031 | -0.012 | 10.784
12 | 1.115 | 0.11189 | -0.012 | 9.965
12.5 | 1.106 | 0.12195 | -0.012 | 9.07
13 | 1.086 | 0.13304 | -0.011 | 8.166
13.5 | 1.055 | 0.14537 | -0.011 | 7.26
14 | 1.014 | 0.1592 | -0.011 | 6.368
14.5 | 0.961 | 0.17512 | -0.01 | 5.49
15 | 0.9 | 0.19242 | -0.01 | 4.676
15.5 | 0.829 | 0.2129 | -0.009 | 3.895
16 | 0.751 | 0.23571 | -0.008 | 3.185
16.5 | 0.666 | 0.2678 | -0.007 | 2.488
17 | 0.577 | 0.30216 | -0.006 | 1.909

## 6. Re 50k Mach 0.25 (2)
BIGFOIL.COM POLAR EXPORT
e360
EPPLER 360 |  |  |  | Cl Max: | 0.9818 | at alpha= | 9 | deg
XFOIL ncrit=9 |  |  |  | L/D Max: | 28.5956 | at alpha= | 6 | deg
Re: | 50000 |  |  | Cd Min: | 0.25475 | at alpha= | -20 | deg
Mach: | 0.25 |  |  | Cl=0 at alpha= | -0.73053 | deg
|  |  |  | @ Cl=0.1, Cd= | 0.029557
|  |  |  | @ Cl=0.4, Cd= | 0.035496
|  |  |  | @ Cl=0.6, Cd= | 0.034434
alpha (deg) | Cl | Cd | Cm | Cl/Cd
-20 | -0.7239 | 0.25475 | 0.045 | -2.8416
-19.5 | -0.6991 | 0.24258 | 0.0428 | -2.8819
-19 | -0.6784 | 0.23513 | 0.04 | -2.8852
-18.5 | -0.6656 | 0.23124 | 0.0354 | -2.8784
-18 | -0.6611 | 0.23003 | 0.0299 | -2.874
-17.5 | -0.6281 | 0.21656 | 0.0294 | -2.9004
-17 | -0.6176 | 0.21271 | 0.025 | -2.9035
-16.5 | -0.6028 | 0.20589 | 0.0215 | -2.9278
-16 | -0.5802 | 0.19781 | 0.0196 | -2.9331
-15.5 | -0.5931 | 0.19971 | 0.0133 | -2.9698
-15 | -0.5512 | 0.18524 | 0.0136 | -2.9756
-14.5 | -0.5398 | 0.1788 | 0.0105 | -3.019
-14 | -0.5359 | 0.17485 | 0.0072 | -3.0649
-13.5 | -0.509 | 0.16513 | 0.0062 | -3.0824
-13 | -0.5024 | 0.159 | 0.0034 | -3.1597
-12.5 | -0.5153 | 0.15631 | -0.0005 | -3.2967
-12 | -0.4952 | 0.14781 | -0.0013 | -3.3502
-11.5 | -0.483 | 0.1405 | -0.0026 | -3.4377
-11 | -0.4835 | 0.13457 | -0.0044 | -3.5929
-10.5 | -0.4445 | 0.12465 | -0.0029 | -3.566
-10 | -0.4637 | 0.12071 | -0.0046 | -3.8414
-9.5 | -0.4406 | 0.11279 | -0.0034 | -3.9064
-9 | -0.4137 | 0.10458 | -0.0026 | -3.9558
-8.5 | -0.4061 | 0.09809 | -0.0018 | -4.1401
-8 | -0.397 | 0.09165 | -0.0005 | -4.3317
-7 | -0.5898 | 0.06072 | -0.0268 | -9.7134
-6.5 | -0.596 | 0.05327 | -0.0215 | -11.1883
-6 | -0.5894 | 0.04742 | -0.0156 | -12.4294
-5.5 | -0.5825 | 0.04225 | -0.0088 | -13.787
-5 | -0.568 | 0.03807 | -0.0026 | -14.9199
-4.5 | -0.544 | 0.03453 | 0.0027 | -15.7544
-4 | -0.5078 | 0.03111 | 0.0062 | -16.3227
-3.5 | -0.0132 | 0.02564 | -0.0396 | -0.51482
-3 | -0.014 | 0.02549 | -0.0345 | -0.54923
-2.5 | -0.0421 | 0.02636 | -0.0256 | -1.5971
-2 | -0.0633 | 0.02706 | -0.0179 | -2.3392
-1.5 | -0.0753 | 0.02754 | -0.0112 | -2.7342
-1 | -0.0436 | 0.02805 | -0.0118 | -1.5544
-0.5 | 0.0373 | 0.02882 | -0.0204 | 1.2942
0 | 0.113 | 0.02971 | -0.0275 | 3.8034
0.5 | 0.1656 | 0.03062 | -0.03 | 5.4082
1 | 0.235 | 0.03172 | -0.0349 | 7.4086
1.5 | 0.2678 | 0.03291 | -0.0332 | 8.1373
2 | 0.3216 | 0.03416 | -0.0345 | 9.4145
2.5 | 0.3863 | 0.03527 | -0.0366 | 10.9527
3 | 0.4438 | 0.03622 | -0.0366 | 12.2529
3.5 | 0.5506 | 0.03539 | -0.0407 | 15.5581
4 | 0.6302 | 0.03385 | -0.0385 | 18.6174
4.5 | 0.6789 | 0.03274 | -0.0322 | 20.7361
5 | 0.7312 | 0.03083 | -0.0252 | 23.7172
5.5 | 0.7749 | 0.0291 | -0.0173 | 26.6289
6 | 0.8124 | 0.02841 | -0.0099 | 28.5956
6.5 | 0.8446 | 0.02957 | -0.0039 | 28.5627
7 | 0.8779 | 0.03188 | 0.0007 | 27.5376
7.5 | 0.9106 | 0.03491 | 0.0047 | 26.0842
8 | 0.9492 | 0.03831 | 0.0076 | 24.7768
8.5 | 0.9675 | 0.04287 | 0.012 | 22.5682
9 | 0.9818 | 0.04788 | 0.0162 | 20.5054
9.5 | 0.941 | 0.05547 | 0.0226 | 16.9641
10 | 0.8554 | 0.06638 | 0.0265 | 12.8864
10.5 | 0.77 | 0.08447 | 0.0193 | 9.1157
11 | 0.6542 | 0.1117 | 0.0018 | 5.8568
12.5 | 0.6008 | 0.14648 | -0.0173 | 4.1016
13 | 0.6099 | 0.15262 | -0.0188 | 3.9962
13.5 | 0.6242 | 0.15916 | -0.0204 | 3.9218
14 | 0.6385 | 0.16594 | -0.0223 | 3.8478

## 7. Re 50k Mach 0.50 (1)
BIGFOIL.COM POLAR EXPORT
e360
EPPLER 360 |  |  |  | Cl Max: | 1.178 | at alpha= | 20 | deg
JavaFoil+Calcfoil stall+Eppler ext transition |  |  |  | L/D Max: | 30.736 | at alpha= | 5 | deg
Re: | 50000 |  |  | Cd Min: | 0.01755 | at alpha= | 0 | deg
Mach: | 0.5 |  |  | Cl=0 at alpha= | -1.0373 | deg
|  |  |  | @ Cl=0.1, Cd= | 0.017883
|  |  |  | @ Cl=0.4, Cd= | 0.02005
|  |  |  | @ Cl=0.6, Cd= | 0.025218
alpha (deg) | Cl | Cd | Cm | Cl/Cd
-20 | -1.016 | 0.4564 | 0.006 | -2.226
-19.5 | -0.991 | 0.44462 | 0.006 | -2.228
-19 | -0.965 | 0.43374 | 0.006 | -2.226
-18.5 | -0.937 | 0.38721 | 0.005 | -2.419
-18 | -0.91 | 0.37026 | 0.005 | -2.458
-17.5 | -0.885 | 0.36592 | 0.005 | -2.417
-17 | -0.859 | 0.36415 | 0.004 | -2.359
-16.5 | -0.833 | 0.3635 | 0.004 | -2.292
-16 | -0.807 | 0.35811 | 0.004 | -2.255
-15.5 | -0.781 | 0.34788 | 0.004 | -2.246
-15 | -0.756 | 0.34079 | 0.003 | -2.217
-14.5 | -0.729 | 0.34331 | 0.003 | -2.125
-14 | -0.701 | 0.30214 | 0.003 | -2.32
-13.5 | -0.675 | 0.30102 | 0.002 | -2.241
-13 | -0.648 | 0.29279 | 0.002 | -2.214
-12.5 | -0.622 | 0.28586 | 0.002 | -2.176
-12 | -0.596 | 0.27304 | 0.002 | -2.181
-11.5 | -0.569 | 0.27688 | 0.001 | -2.055
-11 | -0.543 | 0.27366 | 0.001 | -1.983
-10.5 | -0.515 | 0.23564 | 0.001 | -2.186
-10 | -0.488 | 0.23194 | 0.001 | -2.105
-9.5 | -0.462 | 0.22857 | 0 | -2.02
-9 | -0.435 | 0.21752 | 0 | -1.999
-8.5 | -0.408 | 0.2154 | 0 | -1.894
-8 | -0.381 | 0.19124 | 0 | -1.991
-7.5 | -0.354 | 0.18849 | -0.001 | -1.877
-7 | -0.327 | 0.10086 | -0.001 | -3.238
-6.5 | -0.299 | 0.11729 | -0.001 | -2.553
-6 | -0.272 | 0.07627 | -0.001 | -3.57
-5.5 | -0.245 | 0.07319 | -0.001 | -3.348
-5 | -0.339 | 0.05974 | -0.001 | -5.679
-4.5 | -0.338 | 0.05328 | -0.002 | -6.345
-4 | -0.306 | 0.04684 | -0.002 | -6.537
-3.5 | -0.263 | 0.04315 | -0.002 | -6.089
-3 | -0.213 | 0.04045 | -0.002 | -5.276
-2.5 | -0.161 | 0.03871 | -0.003 | -4.16
-2 | -0.129 | 0.01948 | -0.008 | -6.611
-1.5 | -0.062 | 0.01955 | -0.009 | -3.19
-1 | 0.005 | 0.01788 | -0.009 | 0.268
-0.5 | 0.072 | 0.0181 | -0.01 | 4.002
0 | 0.143 | 0.01755 | -0.01 | 8.141
0.5 | 0.209 | 0.01864 | -0.011 | 11.205
1 | 0.273 | 0.01923 | -0.011 | 14.22
1.5 | 0.337 | 0.01897 | -0.012 | 17.754
2 | 0.4 | 0.02005 | -0.012 | 19.928
2.5 | 0.462 | 0.0218 | -0.013 | 21.201
3 | 0.525 | 0.02438 | -0.014 | 21.552
3.5 | 0.587 | 0.02542 | -0.014 | 23.103
4 | 0.681 | 0.02396 | -0.016 | 28.436
4.5 | 0.74 | 0.02423 | -0.016 | 30.527
5 | 0.796 | 0.02591 | -0.017 | 30.736
5.5 | 0.85 | 0.02805 | -0.017 | 30.301
6 | 0.897 | 0.03112 | -0.017 | 28.807
6.5 | 0.917 | 0.03859 | -0.017 | 23.759
7 | 0.882 | 0.05861 | -0.013 | 15.051
7.5 | 0.924 | 0.06434 | -0.013 | 14.36
8 | 0.961 | 0.07103 | -0.012 | 13.529
8.5 | 0.988 | 0.07893 | -0.012 | 12.523
9 | 1.004 | 0.08902 | -0.012 | 11.274
9.5 | 1 | 0.10225 | -0.011 | 9.781
10 | 0.944 | 0.12245 | -0.011 | 7.71
10.5 | 0.642 | 0.23514 | -0.01 | 2.729
11 | 0.67 | 0.25956 | -0.01 | 2.581
11.5 | 0.699 | 0.29115 | -0.012 | 2.4
12 | 0.727 | 0.3037 | -0.012 | 2.393
12.5 | 0.757 | 0.34385 | -0.014 | 2.201
13 | 0.785 | 0.34538 | -0.014 | 2.271
13.5 | 0.812 | 0.34686 | -0.014 | 2.342
14 | 0.84 | 0.35917 | -0.015 | 2.339
14.5 | 0.871 | 0.40396 | -0.016 | 2.157
15 | 0.899 | 0.40426 | -0.017 | 2.223
15.5 | 0.926 | 0.41325 | -0.017 | 2.242
16 | 0.954 | 0.41621 | -0.018 | 2.292
16.5 | 0.982 | 0.41204 | -0.018 | 2.382
17 | 1.009 | 0.42403 | -0.018 | 2.381
17.5 | 1.042 | 0.47163 | -0.02 | 2.208
18 | 1.069 | 0.46216 | -0.02 | 2.313
18.5 | 1.096 | 0.48004 | -0.021 | 2.284
19 | 1.124 | 0.47523 | -0.021 | 2.364
19.5 | 1.151 | 0.48797 | -0.021 | 2.358
20 | 1.178 | 0.49346 | -0.022 | 2.387

## 8. Re 50k Mach 0.50 (2)
BIGFOIL.COM POLAR EXPORT
e360
EPPLER 360 |  |  |  | Cl Max: | 0.8936 | at alpha= | 20 | deg
XFOIL ncrit=9 |  |  |  | L/D Max: | 21.7483 | at alpha= | 5.5 | deg
Re: | 50000 |  |  | Cd Min: | 0.27244 | at alpha= | 20 | deg
Mach: | 0.5 |  |  | Cl=0 at alpha= | -1.3475 | deg
|  |  |  | @ Cl=0.1, Cd= | 0.032104
|  |  |  | @ Cl=0.4, Cd= | 0.038576
|  |  |  | @ Cl=0.6, Cd= | 0.038885
alpha (deg) | Cl | Cd | Cm | Cl/Cd
-20 | -0.7746 | 0.2706 | 0.058 | -2.8625
-19.5 | -0.7618 | 0.26976 | 0.0514 | -2.824
-19 | -0.7348 | 0.25708 | 0.0482 | -2.8583
-18.5 | -0.7102 | 0.24805 | 0.0447 | -2.8631
-18 | -0.6958 | 0.24483 | 0.039 | -2.842
-17.5 | -0.6717 | 0.23482 | 0.0354 | -2.8605
-17 | -0.6473 | 0.2262 | 0.0322 | -2.8616
-16.5 | -0.6447 | 0.2272 | 0.0257 | -2.8376
-16 | -0.6061 | 0.21149 | 0.0246 | -2.8659
-15.5 | -0.5997 | 0.20899 | 0.0191 | -2.8695
-15 | -0.568 | 0.1976 | 0.0173 | -2.8745
-14.5 | -0.5502 | 0.19025 | 0.0138 | -2.892
-14 | -0.5415 | 0.18618 | 0.0098 | -2.9085
-13.5 | -0.5107 | 0.17533 | 0.0082 | -2.9128
-13 | -0.495 | 0.16824 | 0.0052 | -2.9422
-12.5 | -0.4862 | 0.16245 | 0.0022 | -2.9929
-12 | -0.4777 | 0.15664 | -0.0003 | -3.0497
-11.5 | -0.4511 | 0.1473 | -0.0014 | -3.0625
-11 | -0.4301 | 0.13944 | -0.0025 | -3.0845
-10.5 | -0.4285 | 0.1342 | -0.0039 | -3.193
-10 | -0.4137 | 0.12651 | -0.0049 | -3.2701
-9.5 | -0.3901 | 0.11813 | -0.0054 | -3.3023
-9 | -0.3998 | 0.1136 | -0.0057 | -3.5194
-8.5 | -0.4058 | 0.09883 | -0.0212 | -4.106
-8 | -0.4253 | 0.08637 | -0.0324 | -4.9242
-7.5 | -0.4485 | 0.07595 | -0.0396 | -5.9052
-7 | -0.4672 | 0.06818 | -0.0399 | -6.8524
-6.5 | -0.5122 | 0.06189 | -0.036 | -8.276
-6 | -0.5532 | 0.05711 | -0.0287 | -9.6866
-5.5 | -0.579 | 0.05285 | -0.02 | -10.9555
-5 | -0.5996 | 0.04892 | -0.0113 | -12.2567
-4.5 | -0.6064 | 0.04466 | -0.0037 | -13.5781
-4 | -0.5914 | 0.04004 | 0.0019 | -14.7702
-3.5 | -0.5615 | 0.03614 | 0.0066 | -15.5368
-2.5 | -0.0767 | 0.03091 | -0.026 | -2.4814
-2 | -0.0878 | 0.03117 | -0.0195 | -2.8168
-1.5 | -0.0241 | 0.03132 | -0.0253 | -0.76948
-1 | 0.0549 | 0.0317 | -0.0329 | 1.7319
-0.5 | 0.1253 | 0.03233 | -0.0383 | 3.8757
0 | 0.1771 | 0.03321 | -0.04 | 5.3327
0.5 | 0.2409 | 0.03428 | -0.0431 | 7.0274
1 | 0.2736 | 0.03556 | -0.0407 | 7.694
1.5 | 0.319 | 0.03693 | -0.0398 | 8.638
2 | 0.3659 | 0.03831 | -0.0383 | 9.551
2.5 | 0.4622 | 0.03906 | -0.0422 | 11.8331
3 | 0.5282 | 0.03932 | -0.0395 | 13.4334
3.5 | 0.569 | 0.03956 | -0.0326 | 14.3832
4 | 0.6406 | 0.038 | -0.0263 | 16.8579
4.5 | 0.6952 | 0.03644 | -0.0176 | 19.0779
5 | 0.7504 | 0.03492 | -0.009 | 21.4891
5.5 | 0.7775 | 0.03575 | -0.0003 | 21.7483
6 | 0.7962 | 0.03811 | 0.0074 | 20.8922
6.5 | 0.8062 | 0.04152 | 0.0144 | 19.4171
7 | 0.779 | 0.04738 | 0.0213 | 16.4415
7.5 | 0.7451 | 0.05449 | 0.0256 | 13.6741
8 | 0.6518 | 0.07015 | 0.0198 | 9.2915
8.5 | 0.6403 | 0.07955 | 0.0176 | 8.049
9 | 0.6094 | 0.09117 | 0.0126 | 6.6842
9.5 | 0.6202 | 0.09882 | 0.0114 | 6.2761
10 | 0.6165 | 0.10885 | 0.0077 | 5.6638
11.5 | 0.5662 | 0.14281 | -0.0137 | 3.9647
12 | 0.5813 | 0.14958 | -0.0155 | 3.8862
12.5 | 0.6003 | 0.1571 | -0.0177 | 3.8211
13 | 0.6169 | 0.16405 | -0.0199 | 3.7604
13.5 | 0.6343 | 0.17102 | -0.0223 | 3.7089
14 | 0.6535 | 0.17852 | -0.0249 | 3.6607
14.5 | 0.6718 | 0.1856 | -0.0277 | 3.6196
15 | 0.6929 | 0.19364 | -0.0306 | 3.5783
15.5 | 0.7123 | 0.20108 | -0.0337 | 3.5424
16 | 0.7401 | 0.21129 | -0.0364 | 3.5028
16.5 | 0.7643 | 0.22062 | -0.0394 | 3.4643
17 | 0.7733 | 0.22432 | -0.0441 | 3.4473
17.5 | 0.7893 | 0.23105 | -0.0485 | 3.4161
18 | 0.8123 | 0.2404 | -0.0522 | 3.379
18.5 | 0.8438 | 0.25382 | -0.0547 | 3.3244
19 | 0.8496 | 0.25481 | -0.0611 | 3.3342
19.5 | 0.873 | 0.26482 | -0.0651 | 3.2966
20 | 0.8936 | 0.27244 | -0.0695 | 3.28

## 9. Re 100k Mach 0.00 (1)
BIGFOIL.COM POLAR EXPORT
e360
EPPLER 360 |  |  |  | Cl Max: | 1.15 | at alpha= | 10 | deg
JavaFoil+Calcfoil stall+Eppler ext transition |  |  |  | L/D Max: | 51.829 | at alpha= | 8 | deg
Re: | 100000 |  |  | Cd Min: | 0.01199 | at alpha= | -2 | deg
Mach: | 0 |  |  | Cl=0 at alpha= | -1.0333 | deg
|  |  |  | @ Cl=0.1, Cd= | 0.014177
|  |  |  | @ Cl=0.4, Cd= | 0.015702
|  |  |  | @ Cl=0.6, Cd= | 0.017507
alpha (deg) | Cl | Cd | Cm | Cl/Cd
-15 | -0.461 | 0.176 | 0.002 | -2.618
-14.5 | -0.478 | 0.16061 | 0.002 | -2.976
-14 | -0.495 | 0.16222 | 0.002 | -3.05
-13.5 | -0.511 | 0.15087 | 0.001 | -3.386
-13 | -0.526 | 0.14028 | 0.001 | -3.749
-12.5 | -0.54 | 0.13059 | 0.001 | -4.132
-12 | -0.552 | 0.12188 | 0.001 | -4.526
-11.5 | -0.561 | 0.11272 | 0.001 | -4.98
-11 | -0.569 | 0.10447 | 0.001 | -5.443
-10.5 | -0.573 | 0.09742 | 0.001 | -5.881
-10 | -0.574 | 0.09001 | 0 | -6.375
-9.5 | -0.571 | 0.08258 | 0 | -6.913
-9 | -0.564 | 0.07664 | 0 | -7.36
-8.5 | -0.553 | 0.0716 | 0 | -7.724
-8 | -0.538 | 0.06606 | 0 | -8.139
-7.5 | -0.518 | 0.05991 | 0 | -8.646
-7 | -0.494 | 0.05673 | -0.001 | -8.708
-6.5 | -0.466 | 0.0524 | -0.001 | -8.892
-6 | -0.434 | 0.04918 | -0.001 | -8.828
-5.5 | -0.399 | 0.04592 | -0.001 | -8.692
-5 | -0.361 | 0.04333 | -0.001 | -8.332
-4.5 | -0.32 | 0.04073 | -0.001 | -7.864
-4 | -0.277 | 0.03879 | -0.002 | -7.154
-3.5 | -0.233 | 0.03703 | -0.002 | -6.291
-3 | -0.187 | 0.03559 | -0.002 | -5.261
-2.5 | -0.174 | 0.01312 | -0.007 | -13.233
-2 | -0.115 | 0.01199 | -0.007 | -9.581
-1.5 | -0.056 | 0.01223 | -0.008 | -4.544
-1 | 0.004 | 0.01392 | -0.008 | 0.308
-0.5 | 0.065 | 0.01406 | -0.009 | 4.598
0 | 0.125 | 0.01426 | -0.009 | 8.757
0.5 | 0.185 | 0.01448 | -0.01 | 12.789
1 | 0.245 | 0.01477 | -0.011 | 16.621
1.5 | 0.306 | 0.0151 | -0.011 | 20.235
2 | 0.366 | 0.01547 | -0.012 | 23.642
2.5 | 0.426 | 0.01588 | -0.012 | 26.804
3 | 0.486 | 0.01636 | -0.013 | 29.689
3.5 | 0.545 | 0.01692 | -0.013 | 32.227
4 | 0.605 | 0.01756 | -0.014 | 34.452
4.5 | 0.664 | 0.0166 | -0.015 | 39.985
5 | 0.723 | 0.02027 | -0.015 | 35.657
5.5 | 0.781 | 0.02133 | -0.016 | 36.622
6 | 0.839 | 0.02255 | -0.016 | 37.207
6.5 | 0.89 | 0.02139 | -0.017 | 41.634
7 | 0.94 | 0.02148 | -0.017 | 43.747
7.5 | 0.983 | 0.01985 | -0.018 | 49.511
8 | 1.026 | 0.01979 | -0.018 | 51.829
8.5 | 1.065 | 0.02549 | -0.018 | 41.764
9 | 1.101 | 0.02818 | -0.018 | 39.055
9.5 | 1.131 | 0.03164 | -0.019 | 35.746
10 | 1.15 | 0.03762 | -0.019 | 30.553
10.5 | 1.103 | 0.06036 | -0.016 | 18.271
11 | 1.103 | 0.07428 | -0.014 | 14.854
11.5 | 1.125 | 0.08178 | -0.014 | 13.751
12 | 1.139 | 0.08861 | -0.014 | 12.859
12.5 | 1.146 | 0.09634 | -0.014 | 11.895
13 | 1.148 | 0.10396 | -0.014 | 11.041
13.5 | 1.144 | 0.11209 | -0.014 | 10.209
14 | 1.134 | 0.121 | -0.014 | 9.369
14.5 | 1.118 | 0.13043 | -0.013 | 8.572
15 | 1.097 | 0.14018 | -0.013 | 7.829

## 10. Re 100k Mach 0.00 (2)
BIGFOIL.COM POLAR EXPORT
e360
EPPLER 360 |  |  |  | Cl Max: | 1.1592 | at alpha= | 11.5 | deg
XFOIL ncrit=9 |  |  |  | L/D Max: | 47.5988 | at alpha= | 5.5 | deg
Re: | 100000 |  |  | Cd Min: | 0.23891 | at alpha= | -20 | deg
Mach: | 0 |  |  | Cl=0 at alpha= | -2.2958 | deg
|  |  |  | @ Cl=0.1, Cd= | 0.020044
|  |  |  | @ Cl=0.4, Cd= | 0.017302
|  |  |  | @ Cl=0.6, Cd= | 0.017717
alpha (deg) | Cl | Cd | Cm | Cl/Cd
-20 | -0.6922 | 0.23891 | 0.0435 | -2.8973
-19.5 | -0.6826 | 0.23568 | 0.0377 | -2.8963
-19 | -0.6765 | 0.23271 | 0.0321 | -2.9071
-18.5 | -0.6455 | 0.22054 | 0.0324 | -2.9269
-18 | -0.6285 | 0.2144 | 0.0293 | -2.9314
-17.5 | -0.6144 | 0.20863 | 0.0254 | -2.9449
-17 | -0.6226 | 0.20854 | 0.0174 | -2.9855
-16.5 | -0.5867 | 0.19557 | 0.0183 | -2.9999
-16 | -0.5695 | 0.18908 | 0.016 | -3.012
-15.5 | -0.5642 | 0.18411 | 0.0109 | -3.0645
-15 | -0.5771 | 0.18135 | 0.0029 | -3.1822
-14.5 | -0.5329 | 0.16888 | 0.0062 | -3.1555
-14 | -0.5209 | 0.16237 | 0.0035 | -3.2081
-13.5 | -0.5348 | 0.15771 | -0.0043 | -3.391
-13 | -0.5088 | 0.14795 | -0.0036 | -3.439
-12.5 | -0.4938 | 0.14102 | -0.0051 | -3.5016
-12 | -0.517 | 0.1348 | -0.0141 | -3.8353
-11.5 | -0.487 | 0.12581 | -0.0117 | -3.8709
-11 | -0.4817 | 0.11875 | -0.0143 | -4.0564
-10.5 | -0.4976 | 0.10973 | -0.0205 | -4.5348
-10 | -0.4783 | 0.10324 | -0.0196 | -4.6329
-9.5 | -0.4902 | 0.0945 | -0.024 | -5.1873
-9 | -0.5118 | 0.08562 | -0.0304 | -5.9776
-8.5 | -0.6 | 0.07928 | -0.0322 | -7.5681
-8 | -0.5756 | 0.07133 | -0.0302 | -8.0695
-7.5 | -0.5814 | 0.06522 | -0.0268 | -8.9144
-6 | -0.6065 | 0.03777 | -0.0055 | -16.0577
-5.5 | -0.5949 | 0.03313 | 0.0009 | -17.9565
-5 | -0.5652 | 0.02911 | 0.0049 | -19.416
-4.5 | -0.4744 | 0.02555 | -0.0012 | -18.5675
-4 | -0.3916 | 0.0219 | -0.0066 | -17.8813
-3.5 | -0.3249 | 0.0183 | -0.0093 | -17.7541
-3 | -0.2763 | 0.01772 | -0.0012 | -15.5926
-2.5 | -0.0599 | 0.02092 | -0.0224 | -2.8633
-2 | 0.0868 | 0.02018 | -0.0396 | 4.3013
-1.5 | 0.2044 | 0.01897 | -0.0527 | 10.7749
-1 | 0.3011 | 0.01791 | -0.062 | 16.8118
-0.5 | 0.3738 | 0.01727 | -0.0667 | 21.6445
0 | 0.4141 | 0.01732 | -0.0647 | 23.9088
0.5 | 0.4513 | 0.01752 | -0.0623 | 25.7591
1 | 0.4891 | 0.01767 | -0.0594 | 27.6797
1.5 | 0.5243 | 0.01782 | -0.0559 | 29.422
2 | 0.5599 | 0.01781 | -0.052 | 31.4374
2.5 | 0.597 | 0.01772 | -0.0481 | 33.6907
3 | 0.6345 | 0.01768 | -0.0445 | 35.888
3.5 | 0.6718 | 0.01763 | -0.0409 | 38.1055
4 | 0.7092 | 0.01748 | -0.037 | 40.5721
4.5 | 0.7461 | 0.01726 | -0.0329 | 43.2271
5 | 0.7793 | 0.01705 | -0.0282 | 45.7067
5.5 | 0.8068 | 0.01695 | -0.0225 | 47.5988
6 | 0.8229 | 0.01783 | -0.0152 | 46.1526
6.5 | 0.8384 | 0.01962 | -0.0085 | 42.7319
7 | 0.8634 | 0.02132 | -0.0035 | 40.4972
7.5 | 0.8956 | 0.02313 | 0.0001 | 38.7203
8 | 0.9311 | 0.02497 | 0.0032 | 37.2887
8.5 | 0.9695 | 0.02703 | 0.0056 | 35.8676
9 | 1.0082 | 0.02934 | 0.0079 | 34.3626
9.5 | 1.0456 | 0.03201 | 0.0101 | 32.6648
10 | 1.0815 | 0.0351 | 0.0122 | 30.812
10.5 | 1.1169 | 0.03815 | 0.0142 | 29.2765
11 | 1.129 | 0.04216 | 0.019 | 26.7789
11.5 | 1.1592 | 0.0464 | 0.0207 | 24.9828
12 | 1.137 | 0.05152 | 0.0278 | 22.0691
12.5 | 1.1072 | 0.05678 | 0.0342 | 19.4998
13 | 1.129 | 0.06194 | 0.0352 | 18.2273
13.5 | 1.0693 | 0.07033 | 0.0379 | 15.204
15 | 0.7099 | 0.16554 | -0.0147 | 4.2884
15.5 | 0.6951 | 0.17309 | -0.0208 | 4.0158
16 | 0.7395 | 0.18243 | -0.0193 | 4.0536
16.5 | 0.7192 | 0.18699 | -0.0266 | 3.8462

## 11. Re 100k Mach 0.10 (1)
BIGFOIL.COM POLAR EXPORT
e360
EPPLER 360 |  |  |  | Cl Max: | 1.147 | at alpha= | 10 | deg
JavaFoil+Calcfoil stall+Eppler ext transition |  |  |  | L/D Max: | 49.016 | at alpha= | 7.5 | deg
Re: | 100000 |  |  | Cd Min: | 0.01202 | at alpha= | -2 | deg
Mach: | 0.1 |  |  | Cl=0 at alpha= | -1.0333 | deg
|  |  |  | @ Cl=0.1, Cd= | 0.014219
|  |  |  | @ Cl=0.4, Cd= | 0.015754
|  |  |  | @ Cl=0.6, Cd= | 0.017555
alpha (deg) | Cl | Cd | Cm | Cl/Cd
-15 | -0.417 | 0.18327 | 0.002 | -2.277
-14.5 | -0.437 | 0.16999 | 0.002 | -2.571
-14 | -0.457 | 0.15504 | 0.002 | -2.946
-13.5 | -0.476 | 0.15729 | 0.001 | -3.025
-13 | -0.494 | 0.14602 | 0.001 | -3.383
-12.5 | -0.511 | 0.13562 | 0.001 | -3.767
-12 | -0.526 | 0.12605 | 0.001 | -4.174
-11.5 | -0.539 | 0.11729 | 0.001 | -4.598
-11 | -0.55 | 0.10875 | 0.001 | -5.055
-10.5 | -0.557 | 0.10116 | 0.001 | -5.508
-10 | -0.561 | 0.09336 | 0 | -6.009
-9.5 | -0.561 | 0.08395 | 0 | -6.682
-9 | -0.557 | 0.07724 | 0 | -7.205
-8.5 | -0.548 | 0.07201 | 0 | -7.605
-8 | -0.534 | 0.06544 | 0 | -8.162
-7.5 | -0.516 | 0.06039 | 0 | -8.542
-7 | -0.493 | 0.05707 | -0.001 | -8.639
-6.5 | -0.466 | 0.05271 | -0.001 | -8.839
-6 | -0.435 | 0.04943 | -0.001 | -8.797
-5.5 | -0.4 | 0.0461 | -0.001 | -8.678
-5 | -0.362 | 0.04321 | -0.001 | -8.38
-4.5 | -0.322 | 0.04093 | -0.001 | -7.856
-4 | -0.279 | 0.03881 | -0.002 | -7.181
-3.5 | -0.234 | 0.03712 | -0.002 | -6.305
-3 | -0.188 | 0.03563 | -0.002 | -5.281
-2.5 | -0.174 | 0.01315 | -0.007 | -13.264
-2 | -0.115 | 0.01202 | -0.007 | -9.606
-1.5 | -0.056 | 0.01225 | -0.008 | -4.556
-1 | 0.004 | 0.01396 | -0.008 | 0.309
-0.5 | 0.065 | 0.01411 | -0.009 | 4.603
0 | 0.126 | 0.0143 | -0.009 | 8.78
0.5 | 0.186 | 0.01452 | -0.01 | 12.817
1 | 0.247 | 0.0148 | -0.011 | 16.671
1.5 | 0.307 | 0.01516 | -0.011 | 20.269
2 | 0.368 | 0.01553 | -0.012 | 23.669
2.5 | 0.428 | 0.01595 | -0.012 | 26.827
3 | 0.488 | 0.01643 | -0.013 | 29.708
3.5 | 0.548 | 0.017 | -0.013 | 32.228
4 | 0.608 | 0.01764 | -0.014 | 34.448
4.5 | 0.667 | 0.01671 | -0.015 | 39.935
5 | 0.726 | 0.0204 | -0.015 | 35.594
5.5 | 0.785 | 0.02149 | -0.016 | 36.526
6 | 0.843 | 0.02269 | -0.016 | 37.151
6.5 | 0.894 | 0.02158 | -0.017 | 41.424
7 | 0.941 | 0.02019 | -0.017 | 46.639
7.5 | 0.985 | 0.0201 | -0.018 | 49.016
8 | 1.028 | 0.02372 | -0.018 | 43.365
8.5 | 1.067 | 0.0259 | -0.018 | 41.192
9 | 1.103 | 0.02872 | -0.019 | 38.39
9.5 | 1.132 | 0.0324 | -0.019 | 34.932
10 | 1.147 | 0.03926 | -0.019 | 29.201
10.5 | 1.091 | 0.06502 | -0.015 | 16.787
11 | 1.104 | 0.07555 | -0.014 | 14.608
11.5 | 1.125 | 0.08292 | -0.014 | 13.566
12 | 1.138 | 0.08999 | -0.014 | 12.646
12.5 | 1.143 | 0.09756 | -0.014 | 11.717
13 | 1.143 | 0.10549 | -0.014 | 10.831
13.5 | 1.136 | 0.11401 | -0.014 | 9.96
14 | 1.122 | 0.1232 | -0.013 | 9.105
14.5 | 1.102 | 0.133 | -0.013 | 8.285
15 | 1.077 | 0.14318 | -0.013 | 7.525

## 12. Re 100k Mach 0.10 (2)
BIGFOIL.COM POLAR EXPORT
e360
EPPLER 360 |  |  |  | Cl Max: | 1.1517 | at alpha= | 11.5 | deg
XFOIL ncrit=9 |  |  |  | L/D Max: | 47.5161 | at alpha= | 5.5 | deg
Re: | 100000 |  |  | Cd Min: | 0.23974 | at alpha= | -20 | deg
Mach: | 0.1 |  |  | Cl=0 at alpha= | -2.3102 | deg
|  |  |  | @ Cl=0.1, Cd= | 0.020097
|  |  |  | @ Cl=0.4, Cd= | 0.017388
|  |  |  | @ Cl=0.6, Cd= | 0.017829
alpha (deg) | Cl | Cd | Cm | Cl/Cd
-20 | -0.6944 | 0.23974 | 0.0438 | -2.8965
-19.5 | -0.6858 | 0.23705 | 0.0377 | -2.8931
-19 | -0.671 | 0.23021 | 0.0339 | -2.9147
-18.5 | -0.6467 | 0.22116 | 0.0328 | -2.9241
-18 | -0.6297 | 0.21503 | 0.0297 | -2.9284
-17.5 | -0.6161 | 0.20942 | 0.0255 | -2.9419
-17 | -0.6254 | 0.20974 | 0.0173 | -2.9818
-16.5 | -0.5866 | 0.19605 | 0.0188 | -2.9921
-16 | -0.57 | 0.18963 | 0.0161 | -3.0059
-15.5 | -0.567 | 0.1852 | 0.0106 | -3.0616
-15 | -0.573 | 0.18064 | 0.0039 | -3.1721
-14.5 | -0.5321 | 0.16938 | 0.0065 | -3.1415
-14 | -0.5209 | 0.16293 | 0.0035 | -3.1971
-13.5 | -0.5371 | 0.15862 | -0.0047 | -3.3861
-13 | -0.5057 | 0.14847 | -0.0031 | -3.4061
-12.5 | -0.4928 | 0.14156 | -0.005 | -3.4812
-12 | -0.5194 | 0.13561 | -0.0147 | -3.8301
-11.5 | -0.4832 | 0.12646 | -0.0112 | -3.821
-11 | -0.4831 | 0.11934 | -0.0149 | -4.0481
-10.5 | -0.4878 | 0.11065 | -0.0189 | -4.4085
-10 | -0.4772 | 0.10384 | -0.0198 | -4.5955
-9.5 | -0.4798 | 0.09582 | -0.0224 | -5.0073
-9 | -0.5182 | 0.086 | -0.0319 | -6.0256
-8.5 | -0.511 | 0.07866 | -0.0308 | -6.4963
-8 | -0.5893 | 0.07283 | -0.0302 | -8.0914
-7.5 | -0.6016 | 0.06736 | -0.0262 | -8.9311
-7 | -0.5836 | 0.06 | -0.0227 | -9.7267
-6 | -0.6081 | 0.03842 | -0.006 | -15.8277
-5.5 | -0.5978 | 0.03374 | 0.0004 | -17.7178
-5 | -0.5647 | 0.02945 | 0.0039 | -19.1749
-4.5 | -0.4747 | 0.02573 | -0.002 | -18.4493
-4 | -0.3905 | 0.02205 | -0.0074 | -17.7098
-3.5 | -0.3213 | 0.01856 | -0.0105 | -17.3114
-3 | -0.2731 | 0.01772 | -0.0023 | -15.412
-2.5 | -0.0566 | 0.02095 | -0.0232 | -2.7017
-2 | 0.0925 | 0.02017 | -0.0407 | 4.586
-1.5 | 0.2033 | 0.01909 | -0.0525 | 10.6496
-1 | 0.3021 | 0.018 | -0.062 | 16.7833
-0.5 | 0.3761 | 0.01734 | -0.0669 | 21.6897
0 | 0.4159 | 0.01742 | -0.0649 | 23.8749
0.5 | 0.4537 | 0.0176 | -0.0625 | 25.7784
1 | 0.4913 | 0.01778 | -0.0596 | 27.6322
1.5 | 0.5272 | 0.01788 | -0.056 | 29.4855
2 | 0.5627 | 0.01788 | -0.052 | 31.4709
2.5 | 0.5996 | 0.01783 | -0.0482 | 33.6287
3 | 0.6385 | 0.01772 | -0.0445 | 36.0327
3.5 | 0.6758 | 0.01767 | -0.0408 | 38.2456
4 | 0.7134 | 0.01751 | -0.0369 | 40.7424
4.5 | 0.7496 | 0.01731 | -0.0327 | 43.3044
5 | 0.7826 | 0.01709 | -0.0278 | 45.7929
5.5 | 0.8092 | 0.01703 | -0.0218 | 47.5161
6 | 0.8242 | 0.0181 | -0.0144 | 45.5359
6.5 | 0.8409 | 0.01986 | -0.0079 | 42.3414
7 | 0.8664 | 0.02159 | -0.0029 | 40.1297
7.5 | 0.8989 | 0.0234 | 0.0008 | 38.4145
8 | 0.9351 | 0.02529 | 0.0038 | 36.9751
8.5 | 0.9743 | 0.02742 | 0.0062 | 35.5325
9 | 1.0127 | 0.0298 | 0.0086 | 33.9832
9.5 | 1.0486 | 0.03253 | 0.0111 | 32.2349
10 | 1.0823 | 0.03576 | 0.0136 | 30.2657
10.5 | 1.1195 | 0.03933 | 0.0152 | 28.4643
11 | 1.1254 | 0.04315 | 0.0208 | 26.0811
11.5 | 1.1517 | 0.04756 | 0.0229 | 24.2157
12 | 1.1226 | 0.05291 | 0.0303 | 21.2172
12.5 | 1.078 | 0.05909 | 0.0366 | 18.2434
13 | 1.0059 | 0.06953 | 0.0371 | 14.4671
13.5 | 0.906 | 0.0887 | 0.0283 | 10.2142
14.5 | 0.7017 | 0.16009 | -0.0123 | 4.3832
15 | 0.7098 | 0.16635 | -0.015 | 4.2669
15.5 | 0.6951 | 0.17377 | -0.021 | 4.0001
16 | 0.7389 | 0.18325 | -0.0197 | 4.0322
16.5 | 0.7197 | 0.18771 | -0.0269 | 3.8341

## 13. Re 100k Mach 0.25 (1)
BIGFOIL.COM POLAR EXPORT
e360
EPPLER 360 |  |  |  | Cl Max: | 1.126 | at alpha= | 9.5 | deg
JavaFoil+Calcfoil stall+Eppler ext transition |  |  |  | L/D Max: | 48.393 | at alpha= | 7 | deg
Re: | 100000 |  |  | Cd Min: | 0.0124 | at alpha= | -1.5 | deg
Mach: | 0.25 |  |  | Cl=0 at alpha= | -1.0328 | deg
|  |  |  | @ Cl=0.1, Cd= | 0.014446
|  |  |  | @ Cl=0.4, Cd= | 0.015997
|  |  |  | @ Cl=0.6, Cd= | 0.017907
alpha (deg) | Cl | Cd | Cm | Cl/Cd
-13 | -0.169 | 0.17112 | 0.001 | -0.99
-12.5 | -0.235 | 0.154 | 0.001 | -1.528
-12 | -0.289 | 0.14065 | 0.001 | -2.058
-11.5 | -0.337 | 0.13184 | 0.001 | -2.558
-11 | -0.38 | 0.13359 | 0.001 | -2.844
-10.5 | -0.417 | 0.12005 | 0.001 | -3.475
-10 | -0.448 | 0.10681 | 0 | -4.197
-9.5 | -0.473 | 0.0977 | 0 | -4.838
-9 | -0.49 | 0.08751 | 0 | -5.599
-8.5 | -0.5 | 0.0804 | 0 | -6.213
-8 | -0.501 | 0.07052 | 0 | -7.109
-7.5 | -0.495 | 0.0648 | 0 | -7.644
-7 | -0.482 | 0.06062 | -0.001 | -7.953
-6.5 | -0.462 | 0.05544 | -0.001 | -8.333
-6 | -0.436 | 0.05197 | -0.001 | -8.383
-5.5 | -0.404 | 0.04761 | -0.001 | -8.486
-5 | -0.368 | 0.04414 | -0.001 | -8.333
-4.5 | -0.328 | 0.04162 | -0.001 | -7.879
-4 | -0.285 | 0.03922 | -0.002 | -7.267
-3.5 | -0.24 | 0.0374 | -0.002 | -6.412
-3 | -0.193 | 0.03589 | -0.002 | -5.376
-2.5 | -0.181 | 0.01626 | -0.007 | -11.109
-2 | -0.118 | 0.01332 | -0.007 | -8.889
-1.5 | -0.057 | 0.0124 | -0.008 | -4.617
-1 | 0.004 | 0.01316 | -0.008 | 0.335
-0.5 | 0.067 | 0.01435 | -0.009 | 4.654
0 | 0.129 | 0.01453 | -0.01 | 8.879
0.5 | 0.191 | 0.01476 | -0.01 | 12.955
1 | 0.253 | 0.01506 | -0.011 | 16.832
1.5 | 0.316 | 0.01544 | -0.011 | 20.444
2 | 0.378 | 0.01583 | -0.012 | 23.861
2.5 | 0.44 | 0.0163 | -0.013 | 26.974
3 | 0.501 | 0.01683 | -0.013 | 29.785
3.5 | 0.563 | 0.01747 | -0.014 | 32.216
4 | 0.624 | 0.01819 | -0.014 | 34.309
4.5 | 0.685 | 0.01976 | -0.015 | 34.678
5 | 0.746 | 0.02114 | -0.016 | 35.269
5.5 | 0.806 | 0.02241 | -0.016 | 35.952
6 | 0.859 | 0.02119 | -0.017 | 40.544
6.5 | 0.91 | 0.02145 | -0.017 | 42.404
7 | 0.955 | 0.01974 | -0.018 | 48.393
7.5 | 1 | 0.02347 | -0.018 | 42.628
8 | 1.042 | 0.02561 | -0.018 | 40.696
8.5 | 1.079 | 0.02833 | -0.019 | 38.099
9 | 1.108 | 0.03236 | -0.019 | 34.25
9.5 | 1.126 | 0.03885 | -0.019 | 28.973
10 | 1.069 | 0.0649 | -0.015 | 16.465
10.5 | 1.084 | 0.07432 | -0.014 | 14.582
11 | 1.104 | 0.08171 | -0.014 | 13.509
11.5 | 1.121 | 0.0893 | -0.014 | 12.549
12 | 1.123 | 0.0974 | -0.014 | 11.533
12.5 | 1.112 | 0.10643 | -0.013 | 10.452
13 | 1.092 | 0.11614 | -0.013 | 9.402
13.5 | 1.059 | 0.12696 | -0.013 | 8.344
14 | 1.017 | 0.13866 | -0.012 | 7.333
14.5 | 0.963 | 0.15148 | -0.012 | 6.359

## 14. Re 100k Mach 0.25 (2)
BIGFOIL.COM POLAR EXPORT
e360
EPPLER 360 |  |  |  | Cl Max: | 1.0976 | at alpha= | 10.5 | deg
XFOIL ncrit=9 |  |  |  | L/D Max: | 46.1605 | at alpha= | 5 | deg
Re: | 100000 |  |  | Cd Min: | 0.24542 | at alpha= | -20 | deg
Mach: | 0.25 |  |  | Cl=0 at alpha= | -2.3217 | deg
|  |  |  | @ Cl=0.1, Cd= | 0.020503
|  |  |  | @ Cl=0.4, Cd= | 0.017886
|  |  |  | @ Cl=0.6, Cd= | 0.018285
alpha (deg) | Cl | Cd | Cm | Cl/Cd
-20 | -0.7087 | 0.24542 | 0.045 | -2.8877
-19.5 | -0.7049 | 0.24535 | 0.0381 | -2.873
-19 | -0.6734 | 0.23142 | 0.0379 | -2.9099
-18.5 | -0.6545 | 0.2248 | 0.0349 | -2.9115
-18 | -0.6378 | 0.21866 | 0.0312 | -2.9169
-17.5 | -0.6307 | 0.2155 | 0.025 | -2.9267
-17 | -0.6086 | 0.20593 | 0.023 | -2.9554
-16.5 | -0.589 | 0.19905 | 0.0207 | -2.9591
-16 | -0.5751 | 0.19299 | 0.0167 | -2.9799
-15.5 | -0.5833 | 0.1915 | 0.0092 | -3.046
-15 | -0.5482 | 0.1791 | 0.0098 | -3.0609
-14.5 | -0.5304 | 0.17213 | 0.0076 | -3.0814
-14 | -0.5298 | 0.16719 | 0.0022 | -3.1688
-13.5 | -0.5265 | 0.15979 | -0.0024 | -3.2949
-13 | -0.496 | 0.15122 | -0.0015 | -3.28
-12.5 | -0.4974 | 0.14507 | -0.0066 | -3.4287
-12 | -0.4918 | 0.13673 | -0.0099 | -3.5969
-11.5 | -0.4705 | 0.12951 | -0.0099 | -3.6329
-11 | -0.5041 | 0.12328 | -0.0204 | -4.0891
-10.5 | -0.4615 | 0.11443 | -0.0155 | -4.033
-9.5 | -0.4756 | 0.09935 | -0.0237 | -4.7871
-9 | -0.4625 | 0.09185 | -0.0233 | -5.0354
-8.5 | -0.532 | 0.08268 | -0.0339 | -6.4344
-8 | -0.5356 | 0.07599 | -0.0314 | -7.0483
-6.5 | -0.5994 | 0.04862 | -0.0199 | -12.3283
-6 | -0.614 | 0.04183 | -0.009 | -14.6785
-5.5 | -0.6105 | 0.03694 | -0.0021 | -16.5268
-5 | -0.5619 | 0.0313 | -0.0017 | -17.9521
-4.5 | -0.4725 | 0.02679 | -0.0069 | -17.6372
-4 | -0.3814 | 0.02282 | -0.0126 | -16.7134
-3.5 | -0.3109 | 0.01967 | -0.0152 | -15.8058
-3 | -0.2729 | 0.01741 | -0.0064 | -15.6749
-2.5 | -0.055 | 0.02111 | -0.0251 | -2.6054
-2 | 0.0992 | 0.02051 | -0.0425 | 4.8367
-1.5 | 0.2112 | 0.01947 | -0.0538 | 10.8475
-1 | 0.2994 | 0.0187 | -0.0608 | 16.0107
-0.5 | 0.3826 | 0.01789 | -0.0672 | 21.3862
0 | 0.4284 | 0.01788 | -0.066 | 23.9597
0.5 | 0.4667 | 0.01811 | -0.0635 | 25.7703
1 | 0.5051 | 0.01826 | -0.0603 | 27.6616
1.5 | 0.5415 | 0.01837 | -0.0565 | 29.4774
2 | 0.5784 | 0.01833 | -0.0523 | 31.5548
2.5 | 0.617 | 0.01825 | -0.0483 | 33.8082
3 | 0.6569 | 0.01812 | -0.0444 | 36.2528
3.5 | 0.6957 | 0.01799 | -0.0404 | 38.6715
4 | 0.7329 | 0.01781 | -0.0359 | 41.151
4.5 | 0.7694 | 0.0175 | -0.0311 | 43.9657
5 | 0.7995 | 0.01732 | -0.0252 | 46.1605
5.5 | 0.819 | 0.01787 | -0.0178 | 45.831
6 | 0.8332 | 0.01955 | -0.0104 | 42.6189
6.5 | 0.8548 | 0.02131 | -0.0043 | 40.1126
7 | 0.8839 | 0.02308 | 0.0005 | 38.2972
7.5 | 0.92 | 0.02512 | 0.0041 | 36.6242
8 | 0.9561 | 0.02728 | 0.0075 | 35.0477
8.5 | 0.9938 | 0.02979 | 0.0106 | 33.3602
9 | 1.0308 | 0.03274 | 0.0134 | 31.4844
9.5 | 1.0673 | 0.03599 | 0.016 | 29.6555
10 | 1.079 | 0.0397 | 0.0215 | 27.1788
10.5 | 1.0976 | 0.04402 | 0.0252 | 24.9341
11 | 1.0769 | 0.04912 | 0.0321 | 21.9239
11.5 | 1.0899 | 0.05341 | 0.0354 | 20.4063
12 | 1.0462 | 0.06044 | 0.0399 | 17.3097
12.5 | 0.9829 | 0.07048 | 0.0393 | 13.9458
13.5 | 0.6804 | 0.14774 | -0.0082 | 4.6054
14 | 0.6671 | 0.15546 | -0.0132 | 4.2911
14.5 | 0.6957 | 0.16409 | -0.014 | 4.2397
15 | 0.7082 | 0.17048 | -0.0163 | 4.1542
15.5 | 0.6963 | 0.17745 | -0.0224 | 3.9239

## 15. Re 100k Mach 0.50 (1)
BIGFOIL.COM POLAR EXPORT
e360
EPPLER 360 |  |  |  | Cl Max: | 1.178 | at alpha= | 20 | deg
JavaFoil+Calcfoil stall+Eppler ext transition |  |  |  | L/D Max: | 48.569 | at alpha= | 5.5 | deg
Re: | 100000 |  |  | Cd Min: | 0.01378 | at alpha= | -0.5 | deg
Mach: | 0.5 |  |  | Cl=0 at alpha= | -1.0368 | deg
|  |  |  | @ Cl=0.1, Cd= | 0.01391
|  |  |  | @ Cl=0.4, Cd= | 0.017285
|  |  |  | @ Cl=0.6, Cd= | 0.016107
alpha (deg) | Cl | Cd | Cm | Cl/Cd
-20 | -1.016 | 0.35907 | 0.006 | -2.829
-19.5 | -0.991 | 0.35212 | 0.006 | -2.814
-19 | -0.965 | 0.3423 | 0.006 | -2.82
-18.5 | -0.937 | 0.30749 | 0.005 | -3.048
-18 | -0.91 | 0.29589 | 0.005 | -3.077
-17.5 | -0.885 | 0.29555 | 0.005 | -2.993
-17 | -0.859 | 0.29113 | 0.005 | -2.951
-16.5 | -0.833 | 0.28561 | 0.004 | -2.917
-16 | -0.807 | 0.28147 | 0.004 | -2.869
-15.5 | -0.782 | 0.27602 | 0.004 | -2.831
-15 | -0.756 | 0.26925 | 0.003 | -2.806
-14.5 | -0.73 | 0.27225 | 0.003 | -2.68
-14 | -0.701 | 0.24118 | 0.003 | -2.907
-13.5 | -0.675 | 0.23159 | 0.002 | -2.913
-13 | -0.648 | 0.23004 | 0.002 | -2.818
-12.5 | -0.622 | 0.21497 | 0.002 | -2.893
-12 | -0.596 | 0.21585 | 0.002 | -2.759
-11.5 | -0.569 | 0.21843 | 0.001 | -2.605
-11 | -0.543 | 0.21521 | 0.001 | -2.521
-10.5 | -0.515 | 0.17842 | 0.001 | -2.887
-10 | -0.488 | 0.17998 | 0.001 | -2.713
-9.5 | -0.462 | 0.17679 | 0 | -2.611
-9 | -0.435 | 0.1677 | 0 | -2.593
-8.5 | -0.408 | 0.16462 | 0 | -2.478
-8 | -0.381 | 0.14808 | 0 | -2.572
-7.5 | -0.354 | 0.1439 | -0.001 | -2.459
-7 | -0.327 | 0.08457 | -0.001 | -3.862
-6.5 | -0.299 | 0.09438 | -0.001 | -3.173
-6 | -0.272 | 0.06523 | -0.001 | -4.175
-5.5 | -0.245 | 0.06276 | -0.001 | -3.904
-5 | -0.339 | 0.05283 | -0.001 | -6.422
-4.5 | -0.338 | 0.04698 | -0.001 | -7.197
-4 | -0.306 | 0.04249 | -0.002 | -7.206
-3.5 | -0.263 | 0.03941 | -0.002 | -6.666
-3 | -0.213 | 0.03711 | -0.002 | -5.751
-2.5 | -0.161 | 0.03554 | -0.003 | -4.533
-2 | -0.131 | 0.01414 | -0.008 | -9.261
-1.5 | -0.063 | 0.01415 | -0.009 | -4.487
-1 | 0.005 | 0.01424 | -0.009 | 0.343
-0.5 | 0.074 | 0.01378 | -0.01 | 5.361
0 | 0.144 | 0.01413 | -0.011 | 10.204
0.5 | 0.214 | 0.01596 | -0.011 | 13.391
1 | 0.283 | 0.01638 | -0.012 | 17.289
1.5 | 0.353 | 0.01687 | -0.013 | 20.902
2 | 0.422 | 0.01748 | -0.013 | 24.133
2.5 | 0.489 | 0.01652 | -0.014 | 29.61
3 | 0.556 | 0.01675 | -0.015 | 33.17
3.5 | 0.621 | 0.0158 | -0.015 | 39.342
4 | 0.696 | 0.02192 | -0.016 | 31.736
4.5 | 0.756 | 0.02061 | -0.017 | 36.669
5 | 0.812 | 0.01952 | -0.017 | 41.634
5.5 | 0.868 | 0.01786 | -0.018 | 48.569
6 | 0.921 | 0.0239 | -0.018 | 38.516
6.5 | 0.969 | 0.02622 | -0.018 | 36.947
7 | 1.011 | 0.02939 | -0.019 | 34.384
7.5 | 1.038 | 0.03475 | -0.019 | 29.885
8 | 0.979 | 0.05866 | -0.015 | 16.686
8.5 | 0.997 | 0.0674 | -0.014 | 14.798
9 | 1.01 | 0.07644 | -0.013 | 13.208
9.5 | 1.004 | 0.08761 | -0.012 | 11.455
10 | 0.946 | 0.10358 | -0.012 | 9.131
10.5 | 0.642 | 0.18206 | -0.01 | 3.525
11 | 0.67 | 0.20199 | -0.011 | 3.318
11.5 | 0.699 | 0.22406 | -0.012 | 3.119
12 | 0.727 | 0.23379 | -0.012 | 3.109
12.5 | 0.757 | 0.26568 | -0.014 | 2.849
13 | 0.785 | 0.2662 | -0.014 | 2.947
13.5 | 0.812 | 0.27315 | -0.015 | 2.974
14 | 0.84 | 0.27759 | -0.015 | 3.027
14.5 | 0.871 | 0.29946 | -0.016 | 2.909
15 | 0.899 | 0.31044 | -0.017 | 2.896
15.5 | 0.926 | 0.31703 | -0.017 | 2.922
16 | 0.954 | 0.31781 | -0.018 | 3.002
16.5 | 0.982 | 0.31885 | -0.018 | 3.079
17 | 1.01 | 0.32895 | -0.018 | 3.069
17.5 | 1.042 | 0.35238 | -0.02 | 2.956
18 | 1.069 | 0.35773 | -0.02 | 2.988
18.5 | 1.096 | 0.37118 | -0.021 | 2.954
19 | 1.124 | 0.37645 | -0.021 | 2.985
19.5 | 1.151 | 0.3742 | -0.021 | 3.075
20 | 1.178 | 0.38461 | -0.022 | 3.063

## 16. Re 100k Mach 0.50 (2)
BIGFOIL.COM POLAR EXPORT
e360
EPPLER 360 |  |  |  | Cl Max: | 0.9576 | at alpha= | 8 | deg
XFOIL ncrit=9 |  |  |  | L/D Max: | 42.4698 | at alpha= | 4 | deg
Re: | 100000 |  |  | Cd Min: | 0.26593 | at alpha= | -20 | deg
Mach: | 0.5 |  |  | Cl=0 at alpha= | -2.2341 | deg
|  |  |  | @ Cl=0.1, Cd= | 0.022299
|  |  |  | @ Cl=0.4, Cd= | 0.020745
|  |  |  | @ Cl=0.6, Cd= | 0.020459
alpha (deg) | Cl | Cd | Cm | Cl/Cd
-20 | -0.7664 | 0.26593 | 0.0568 | -2.882
-19.5 | -0.7448 | 0.25848 | 0.0524 | -2.8815
-19 | -0.7246 | 0.25185 | 0.0472 | -2.8771
-18.5 | -0.7141 | 0.25037 | 0.0397 | -2.8522
-18 | -0.6829 | 0.23644 | 0.0382 | -2.8883
-17.5 | -0.6598 | 0.22853 | 0.0347 | -2.8871
-17 | -0.6422 | 0.22257 | 0.0293 | -2.8854
-16.5 | -0.6404 | 0.22245 | 0.0217 | -2.8788
-16 | -0.6 | 0.20629 | 0.0218 | -2.9085
-15.5 | -0.5782 | 0.19869 | 0.0184 | -2.9101
-15 | -0.5678 | 0.19391 | 0.0125 | -2.9282
-14.5 | -0.55 | 0.18539 | 0.0087 | -2.9667
-14 | -0.5223 | 0.17625 | 0.0072 | -2.9634
-13.5 | -0.5102 | 0.17006 | 0.0027 | -3.0001
-13 | -0.5036 | 0.16337 | -0.0022 | -3.0826
-12.5 | -0.4733 | 0.15393 | -0.0027 | -3.0748
-12 | -0.484 | 0.14992 | -0.0098 | -3.2284
-11.5 | -0.4483 | 0.13917 | -0.009 | -3.2212
-11 | -0.4629 | 0.13447 | -0.016 | -3.4424
-10.5 | -0.4252 | 0.12445 | -0.0141 | -3.4166
-10 | -0.4249 | 0.11703 | -0.018 | -3.6307
-9.5 | -0.4477 | 0.11151 | -0.0247 | -4.0149
-9 | -0.4045 | 0.10193 | -0.0214 | -3.9684
-8.5 | -0.4081 | 0.09435 | -0.0244 | -4.3254
-8 | -0.4185 | 0.0869 | -0.0277 | -4.8159
-7.5 | -0.4568 | 0.06665 | -0.0466 | -6.8537
-7 | -0.4767 | 0.05956 | -0.0449 | -8.0037
-6.5 | -0.5209 | 0.05382 | -0.0381 | -9.6786
-6 | -0.5731 | 0.05078 | -0.0264 | -11.2859
-5.5 | -0.5892 | 0.04651 | -0.0195 | -12.6682
-5 | -0.5306 | 0.0379 | -0.0246 | -14
-4.5 | -0.4615 | 0.03132 | -0.0269 | -14.735
-4 | -0.3639 | 0.02607 | -0.0314 | -13.9586
-3.5 | -0.2666 | 0.02194 | -0.0354 | -12.1513
-3 | -0.2268 | 0.01833 | -0.0311 | -12.3732
-2.5 | -0.111 | 0.02094 | -0.0254 | -5.3009
-2 | 0.0977 | 0.02231 | -0.0446 | 4.3792
-1.5 | 0.2089 | 0.02176 | -0.0533 | 9.6002
-1 | 0.2965 | 0.02128 | -0.0584 | 13.9333
-0.5 | 0.3824 | 0.02082 | -0.0635 | 18.367
0 | 0.4643 | 0.02047 | -0.0681 | 22.682
0.5 | 0.5239 | 0.02036 | -0.0678 | 25.7318
1 | 0.5643 | 0.02052 | -0.0634 | 27.5
1.5 | 0.6054 | 0.02045 | -0.0584 | 29.6039
2 | 0.6479 | 0.02032 | -0.0532 | 31.8848
2.5 | 0.6915 | 0.02012 | -0.0481 | 34.3688
3 | 0.7325 | 0.01988 | -0.0423 | 36.8461
3.5 | 0.7744 | 0.01936 | -0.036 | 40
4 | 0.8082 | 0.01903 | -0.0285 | 42.4698
4.5 | 0.8297 | 0.01972 | -0.0197 | 42.074
5 | 0.8444 | 0.0214 | -0.0109 | 39.4579
5.5 | 0.863 | 0.02324 | -0.0028 | 37.1343
6 | 0.8863 | 0.02526 | 0.0046 | 35.0871
6.5 | 0.9096 | 0.0275 | 0.0118 | 33.0764
7 | 0.9327 | 0.03024 | 0.0186 | 30.8433
7.5 | 0.9467 | 0.03347 | 0.0257 | 28.285
8 | 0.9576 | 0.0373 | 0.0321 | 25.6729
8.5 | 0.9298 | 0.04187 | 0.0404 | 22.2068
9 | 0.9238 | 0.0471 | 0.0444 | 19.6136
9.5 | 0.8595 | 0.05654 | 0.0441 | 15.2016
10 | 0.7714 | 0.07263 | 0.0351 | 10.621
10.5 | 0.6935 | 0.09355 | 0.0214 | 7.4131
11 | 0.6662 | 0.10741 | 0.0139 | 6.2024
11.5 | 0.6576 | 0.11835 | 0.0087 | 5.5564
12 | 0.6522 | 0.12972 | 0.0031 | 5.0278
12.5 | 0.666 | 0.13965 | -0.0003 | 4.7691
13 | 0.6579 | 0.15544 | -0.0093 | 4.2325

## 17. Re 250k Mach 0.00 (1)
BIGFOIL.COM POLAR EXPORT
e360
EPPLER 360 |  |  |  | Cl Max: | 1.271 | at alpha= | 11.5 | deg
JavaFoil+Calcfoil stall+Eppler ext transition |  |  |  | L/D Max: | 72.631 | at alpha= | 4.5 | deg
Re: | 250000 |  |  | Cd Min: | 0.00914 | at alpha= | 4.5 | deg
Mach: | 0 |  |  | Cl=0 at alpha= | -1.0333 | deg
|  |  |  | @ Cl=0.1, Cd= | 0.009945
|  |  |  | @ Cl=0.4, Cd= | 0.011114
|  |  |  | @ Cl=0.6, Cd= | 0.011333
alpha (deg) | Cl | Cd | Cm | Cl/Cd
-15 | -0.461 | 0.14275 | 0.002 | -3.228
-14.5 | -0.478 | 0.1342 | 0.002 | -3.562
-14 | -0.495 | 0.12763 | 0.002 | -3.877
-13.5 | -0.511 | 0.11879 | 0.002 | -4.301
-13 | -0.526 | 0.11211 | 0.001 | -4.692
-12.5 | -0.54 | 0.10437 | 0.001 | -5.171
-12 | -0.552 | 0.09781 | 0.001 | -5.64
-11.5 | -0.561 | 0.09539 | 0.001 | -5.886
-11 | -0.569 | 0.08996 | 0.001 | -6.321
-10.5 | -0.573 | 0.08308 | 0.001 | -6.896
-10 | -0.574 | 0.07665 | 0 | -7.486
-9.5 | -0.571 | 0.07226 | 0 | -7.902
-9 | -0.564 | 0.0672 | 0 | -8.395
-8.5 | -0.553 | 0.06238 | 0 | -8.867
-8 | -0.538 | 0.05773 | 0 | -9.314
-7.5 | -0.518 | 0.05402 | 0 | -9.588
-7 | -0.494 | 0.05042 | -0.001 | -9.798
-6.5 | -0.466 | 0.04746 | -0.001 | -9.819
-6 | -0.434 | 0.04461 | -0.001 | -9.733
-5.5 | -0.399 | 0.04205 | -0.001 | -9.492
-5 | -0.361 | 0.03968 | -0.001 | -9.097
-4.5 | -0.32 | 0.03772 | -0.001 | -8.491
-4 | -0.278 | 0.03594 | -0.002 | -7.722
-3.5 | -0.233 | 0.03445 | -0.002 | -6.766
-3 | -0.234 | 0.01299 | -0.006 | -17.975
-2.5 | -0.175 | 0.00944 | -0.007 | -18.54
-2 | -0.116 | 0.00947 | -0.007 | -12.223
-1.5 | -0.056 | 0.00958 | -0.008 | -5.835
-1 | 0.004 | 0.00973 | -0.008 | 0.441
-0.5 | 0.065 | 0.00984 | -0.009 | 6.568
0 | 0.125 | 0.01002 | -0.009 | 12.462
0.5 | 0.185 | 0.01018 | -0.01 | 18.192
1 | 0.245 | 0.01042 | -0.011 | 23.565
1.5 | 0.306 | 0.01067 | -0.011 | 28.655
2 | 0.366 | 0.01095 | -0.012 | 33.397
2.5 | 0.426 | 0.01124 | -0.012 | 37.886
3 | 0.486 | 0.01156 | -0.013 | 42.016
3.5 | 0.545 | 0.01092 | -0.013 | 49.941
4 | 0.605 | 0.01137 | -0.014 | 53.2
4.5 | 0.664 | 0.00914 | -0.015 | 72.631
5 | 0.723 | 0.01585 | -0.015 | 45.603
5.5 | 0.781 | 0.01224 | -0.016 | 63.813
6 | 0.839 | 0.01272 | -0.016 | 65.981
6.5 | 0.896 | 0.01318 | -0.017 | 68.007
7 | 0.952 | 0.0135 | -0.017 | 70.561
7.5 | 1.008 | 0.01414 | -0.018 | 71.268
8 | 1.055 | 0.01994 | -0.018 | 52.916
8.5 | 1.097 | 0.02025 | -0.019 | 54.182
9 | 1.135 | 0.0187 | -0.019 | 60.724
9.5 | 1.173 | 0.01833 | -0.02 | 63.982
10 | 1.205 | 0.02396 | -0.02 | 50.309
10.5 | 1.233 | 0.02662 | -0.02 | 46.314
11 | 1.255 | 0.03002 | -0.02 | 41.817
11.5 | 1.271 | 0.03461 | -0.021 | 36.718
12 | 1.271 | 0.0409 | -0.021 | 31.081
12.5 | 1.255 | 0.05054 | -0.02 | 24.838
13 | 1.203 | 0.07208 | -0.019 | 16.695
13.5 | 1.176 | 0.08732 | -0.017 | 13.464
14 | 1.156 | 0.09822 | -0.017 | 11.774
14.5 | 1.137 | 0.10768 | -0.016 | 10.558
15 | 1.114 | 0.11701 | -0.016 | 9.52
15.5 | 1.087 | 0.12654 | -0.016 | 8.593
16 | 1.057 | 0.13661 | -0.016 | 7.739
16.5 | 1.025 | 0.14668 | -0.016 | 6.987

## 18. Re 250k Mach 0.00 (2)
BIGFOIL.COM POLAR EXPORT
e360
EPPLER 360 |  |  |  | Cl Max: | 1.2329 | at alpha= | 15.5 | deg
XFOIL ncrit=9 |  |  |  | L/D Max: | 64.5531 | at alpha= | 5 | deg
Re: | 250000 |  |  | Cd Min: | 0.23612 | at alpha= | -20 | deg
Mach: | 0 |  |  | Cl=0 at alpha= | -0.9181 | deg
|  |  |  | @ Cl=0.1, Cd= | 0.011461
|  |  |  | @ Cl=0.4, Cd= | 0.011613
|  |  |  | @ Cl=0.6, Cd= | 0.011567
alpha (deg) | Cl | Cd | Cm | Cl/Cd
-20 | -0.6858 | 0.23612 | 0.0424 | -2.9045
-19.5 | -0.6698 | 0.23002 | 0.0387 | -2.9119
-19 | -0.6542 | 0.2237 | 0.0347 | -2.9245
-18.5 | -0.6439 | 0.21764 | 0.029 | -2.9586
-18 | -0.6275 | 0.2104 | 0.0261 | -2.9824
-17.5 | -0.609 | 0.20418 | 0.0241 | -2.9827
-17 | -0.5932 | 0.19797 | 0.021 | -2.9964
-16.5 | -0.5785 | 0.19148 | 0.0177 | -3.0212
-16 | -0.5706 | 0.18426 | 0.0123 | -3.0967
-15.5 | -0.5676 | 0.17655 | 0.0067 | -3.215
-15 | -0.5423 | 0.16996 | 0.0071 | -3.1908
-14.5 | -0.5285 | 0.16338 | 0.0046 | -3.2348
-14 | -0.521 | 0.15584 | 0.0005 | -3.3432
-13.5 | -0.5278 | 0.14631 | -0.0075 | -3.6074
-13 | -0.5085 | 0.13964 | -0.0065 | -3.6415
-12.5 | -0.4957 | 0.13328 | -0.0082 | -3.7192
-12 | -0.4989 | 0.12382 | -0.0142 | -4.0292
-11 | -0.4925 | 0.10747 | -0.0197 | -4.5827
-10.5 | -0.4911 | 0.0995 | -0.0229 | -4.9357
-10 | -0.5047 | 0.08801 | -0.0307 | -5.7346
-9.5 | -0.562 | 0.07264 | -0.0435 | -7.7368
-9 | -0.62 | 0.06714 | -0.0381 | -9.2344
-8.5 | -0.6404 | 0.05853 | -0.0338 | -10.9414
-8 | -0.6273 | 0.05321 | -0.0306 | -11.7891
-6.5 | -0.6169 | 0.02797 | -0.009 | -22.0558
-6 | -0.5436 | 0.0224 | -0.0128 | -24.2679
-5.5 | -0.4661 | 0.01898 | -0.0168 | -24.5574
-5 | -0.3889 | 0.01676 | -0.0213 | -23.2041
-4.5 | -0.3203 | 0.01446 | -0.024 | -22.1508
-4 | -0.267 | 0.0128 | -0.0235 | -20.8594
-3.5 | -0.238 | 0.01056 | -0.019 | -22.5379
-3 | -0.2165 | 0.00906 | -0.0115 | -23.8962
-2.5 | -0.1691 | 0.00941 | -0.0081 | -17.9702
-2 | -0.12 | 0.00979 | -0.0054 | -12.2574
-1.5 | -0.0694 | 0.01032 | -0.0026 | -6.7248
-1 | -0.0105 | 0.01102 | -0.0011 | -0.95281
-0.5 | 0.0536 | 0.01135 | -0.0019 | 4.7225
0 | 0.1163 | 0.0115 | -0.0029 | 10.113
0.5 | 0.1717 | 0.01156 | -0.0028 | 14.8529
1 | 0.2472 | 0.01166 | -0.0068 | 21.2007
1.5 | 0.3114 | 0.01169 | -0.0085 | 26.6382
2 | 0.3779 | 0.01161 | -0.0107 | 32.5495
2.5 | 0.4432 | 0.01162 | -0.0128 | 38.1411
3 | 0.5078 | 0.01159 | -0.0149 | 43.8136
3.5 | 0.5713 | 0.01158 | -0.0167 | 49.3351
4 | 0.6382 | 0.01155 | -0.0194 | 55.2554
4.5 | 0.7004 | 0.01158 | -0.0211 | 60.4836
5 | 0.7656 | 0.01186 | -0.0238 | 64.5531
5.5 | 0.8231 | 0.01314 | -0.0259 | 62.6408
6 | 0.8494 | 0.01422 | -0.0215 | 59.7328
6.5 | 0.8737 | 0.0151 | -0.0165 | 57.8609
7 | 0.8937 | 0.01599 | -0.0106 | 55.8912
7.5 | 0.9135 | 0.01681 | -0.0046 | 54.3427
8 | 0.9372 | 0.01774 | 0.0008 | 52.8298
8.5 | 0.964 | 0.01887 | 0.0054 | 51.0864
9 | 0.9936 | 0.02014 | 0.0092 | 49.3347
9.5 | 1.0262 | 0.02121 | 0.0125 | 48.3828
10 | 1.0575 | 0.02279 | 0.0156 | 46.4019
10.5 | 1.0841 | 0.02394 | 0.0196 | 45.284
11 | 1.1122 | 0.02575 | 0.0228 | 43.1922
11.5 | 1.1359 | 0.02722 | 0.0263 | 41.7303
12 | 1.1606 | 0.02941 | 0.0291 | 39.4628
12.5 | 1.1784 | 0.03128 | 0.0322 | 37.6726
13 | 1.1987 | 0.034 | 0.0344 | 35.2559
13.5 | 1.209 | 0.03674 | 0.0367 | 32.9069
14 | 1.2239 | 0.03973 | 0.0381 | 30.8054
14.5 | 1.2262 | 0.044 | 0.0393 | 27.8682
15 | 1.2282 | 0.04832 | 0.0396 | 25.418
15.5 | 1.2329 | 0.05306 | 0.0397 | 23.236
16 | 1.2171 | 0.06 | 0.0382 | 20.285
16.5 | 1.2014 | 0.06764 | 0.0355 | 17.7617
17 | 1.1971 | 0.07427 | 0.0328 | 16.1182
17.5 | 1.1735 | 0.08447 | 0.0286 | 13.8925
18 | 1.1267 | 0.09982 | 0.0199 | 11.2873
18.5 | 1.0524 | 0.12275 | 0.0058 | 8.5735
19 | 0.7991 | 0.21287 | -0.038 | 3.7539
19.5 | 0.7985 | 0.22089 | -0.0454 | 3.6149
20 | 0.8321 | 0.22576 | -0.0441 | 3.6858

## 19. Re 250k Mach 0.10 (1)
BIGFOIL.COM POLAR EXPORT
e360
EPPLER 360 |  |  |  | Cl Max: | 1.268 | at alpha= | 11.5 | deg
JavaFoil+Calcfoil stall+Eppler ext transition |  |  |  | L/D Max: | 72.734 | at alpha= | 4.5 | deg
Re: | 250000 |  |  | Cd Min: | 0.00917 | at alpha= | 4.5 | deg
Mach: | 0.1 |  |  | Cl=0 at alpha= | -1.0333 | deg
|  |  |  | @ Cl=0.1, Cd= | 0.0099961
|  |  |  | @ Cl=0.4, Cd= | 0.011145
|  |  |  | @ Cl=0.6, Cd= | 0.011367
alpha (deg) | Cl | Cd | Cm | Cl/Cd
-15 | -0.417 | 0.13987 | 0.002 | -2.984
-14.5 | -0.437 | 0.13395 | 0.002 | -3.264
-14 | -0.457 | 0.12924 | 0.002 | -3.534
-13.5 | -0.476 | 0.12287 | 0.002 | -3.873
-13 | -0.494 | 0.11426 | 0.001 | -4.324
-12.5 | -0.511 | 0.10798 | 0.001 | -4.733
-12 | -0.526 | 0.10088 | 0.001 | -5.217
-11.5 | -0.539 | 0.09385 | 0.001 | -5.747
-11 | -0.55 | 0.09037 | 0.001 | -6.084
-10.5 | -0.557 | 0.08165 | 0.001 | -6.825
-10 | -0.561 | 0.07818 | 0 | -7.177
-9.5 | -0.561 | 0.07226 | 0 | -7.762
-9 | -0.557 | 0.06748 | 0 | -8.248
-8.5 | -0.548 | 0.06256 | 0 | -8.755
-8 | -0.534 | 0.05804 | 0 | -9.203
-7.5 | -0.516 | 0.05435 | 0 | -9.492
-7 | -0.493 | 0.05063 | -0.001 | -9.738
-6.5 | -0.466 | 0.0477 | -0.001 | -9.769
-6 | -0.435 | 0.04476 | -0.001 | -9.713
-5.5 | -0.4 | 0.04215 | -0.001 | -9.491
-5 | -0.362 | 0.03987 | -0.001 | -9.083
-4.5 | -0.322 | 0.03776 | -0.001 | -8.516
-4 | -0.279 | 0.03598 | -0.002 | -7.746
-3.5 | -0.234 | 0.0345 | -0.002 | -6.786
-3 | -0.235 | 0.01302 | -0.006 | -18.023
-2.5 | -0.176 | 0.00946 | -0.007 | -18.594
-2 | -0.116 | 0.00953 | -0.007 | -12.21
-1.5 | -0.056 | 0.0096 | -0.008 | -5.852
-1 | 0.004 | 0.00975 | -0.008 | 0.442
-0.5 | 0.065 | 0.00991 | -0.009 | 6.559
0 | 0.126 | 0.01006 | -0.009 | 12.478
0.5 | 0.186 | 0.01021 | -0.01 | 18.236
1 | 0.247 | 0.01044 | -0.011 | 23.635
1.5 | 0.307 | 0.0107 | -0.011 | 28.711
2 | 0.368 | 0.01099 | -0.012 | 33.46
2.5 | 0.428 | 0.01128 | -0.012 | 37.925
3 | 0.488 | 0.01056 | -0.013 | 46.233
3.5 | 0.548 | 0.01096 | -0.013 | 49.985
4 | 0.608 | 0.01143 | -0.014 | 53.168
4.5 | 0.667 | 0.00917 | -0.015 | 72.734
5 | 0.726 | 0.01598 | -0.015 | 45.455
5.5 | 0.785 | 0.0123 | -0.016 | 63.811
6 | 0.843 | 0.01279 | -0.016 | 65.929
6.5 | 0.9 | 0.01326 | -0.017 | 67.901
7 | 0.957 | 0.0137 | -0.018 | 69.823
7.5 | 1.012 | 0.01426 | -0.018 | 70.995
8 | 1.059 | 0.02019 | -0.019 | 52.444
8.5 | 1.099 | 0.01893 | -0.019 | 58.074
9 | 1.138 | 0.01903 | -0.019 | 59.779
9.5 | 1.175 | 0.01871 | -0.02 | 62.788
10 | 1.207 | 0.02445 | -0.02 | 49.339
10.5 | 1.234 | 0.02724 | -0.02 | 45.284
11 | 1.254 | 0.0309 | -0.02 | 40.588
11.5 | 1.268 | 0.03585 | -0.021 | 35.37
12 | 1.265 | 0.0429 | -0.021 | 29.481
12.5 | 1.24 | 0.05473 | -0.02 | 22.663
13 | 1.185 | 0.07773 | -0.018 | 15.25
13.5 | 1.163 | 0.09042 | -0.017 | 12.861
14 | 1.143 | 0.10069 | -0.017 | 11.347
14.5 | 1.119 | 0.11043 | -0.016 | 10.133
15 | 1.092 | 0.11995 | -0.016 | 9.108
15.5 | 1.061 | 0.13 | -0.016 | 8.161
16 | 1.027 | 0.14046 | -0.016 | 7.309
16.5 | 0.989 | 0.15121 | -0.016 | 6.542

## 20. Re 250k Mach 0.10 (2)
BIGFOIL.COM POLAR EXPORT
e360
EPPLER 360 |  |  |  | Cl Max: | 1.219 | at alpha= | 14 | deg
XFOIL ncrit=9 |  |  |  | L/D Max: | 64.2391 | at alpha= | 5 | deg
Re: | 250000 |  |  | Cd Min: | 0.23689 | at alpha= | -20 | deg
Mach: | 0.1 |  |  | Cl=0 at alpha= | -0.92476 | deg
|  |  |  | @ Cl=0.1, Cd= | 0.011494
|  |  |  | @ Cl=0.4, Cd= | 0.011656
|  |  |  | @ Cl=0.6, Cd= | 0.011615
alpha (deg) | Cl | Cd | Cm | Cl/Cd
-20 | -0.6878 | 0.23689 | 0.0428 | -2.9035
-19.5 | -0.6716 | 0.23073 | 0.0391 | -2.9108
-19 | -0.656 | 0.22437 | 0.035 | -2.9237
-18.5 | -0.6462 | 0.21845 | 0.0291 | -2.9581
-18 | -0.6277 | 0.21102 | 0.0268 | -2.9746
-17.5 | -0.6098 | 0.20485 | 0.0244 | -2.9768
-17 | -0.5939 | 0.19858 | 0.0213 | -2.9907
-16.5 | -0.5791 | 0.19205 | 0.0179 | -3.0154
-16 | -0.5726 | 0.18489 | 0.0121 | -3.097
-15.5 | -0.5651 | 0.17717 | 0.0077 | -3.1896
-15 | -0.5416 | 0.17063 | 0.0075 | -3.1741
-14.5 | -0.528 | 0.16396 | 0.0048 | -3.2203
-14 | -0.5224 | 0.15628 | 0.0001 | -3.3427
-13.5 | -0.5277 | 0.14691 | -0.0076 | -3.592
-13 | -0.5057 | 0.14052 | -0.006 | -3.5988
-12.5 | -0.4939 | 0.13394 | -0.008 | -3.6875
-12 | -0.501 | 0.12382 | -0.0154 | -4.0462
-11.5 | -0.5066 | 0.11322 | -0.0207 | -4.4745
-11 | -0.4878 | 0.10863 | -0.0191 | -4.4905
-10.5 | -0.487 | 0.10045 | -0.0225 | -4.8482
-10 | -0.5096 | 0.08625 | -0.0345 | -5.9084
-9.5 | -0.5698 | 0.07351 | -0.0439 | -7.7513
-9 | -0.6199 | 0.06845 | -0.0383 | -9.0562
-8.5 | -0.6265 | 0.0592 | -0.0357 | -10.5828
-8 | -0.6191 | 0.05418 | -0.0319 | -11.4267
-7.5 | -0.6184 | 0.04939 | -0.0265 | -12.5208
-6.5 | -0.6169 | 0.0287 | -0.0099 | -21.4948
-6 | -0.5443 | 0.0228 | -0.0137 | -23.8728
-5.5 | -0.4663 | 0.01932 | -0.0176 | -24.1356
-5 | -0.3883 | 0.01687 | -0.0222 | -23.0172
-4.5 | -0.3188 | 0.01466 | -0.0248 | -21.7462
-4 | -0.2666 | 0.01293 | -0.024 | -20.6187
-3 | -0.2171 | 0.00909 | -0.0118 | -23.8834
-2.5 | -0.1698 | 0.00943 | -0.0083 | -18.0064
-2 | -0.121 | 0.00981 | -0.0055 | -12.3344
-1.5 | -0.0703 | 0.01033 | -0.0026 | -6.8054
-1 | -0.0096 | 0.01106 | -0.0013 | -0.86799
-0.5 | 0.0542 | 0.01139 | -0.0019 | 4.7586
0 | 0.1161 | 0.01153 | -0.0028 | 10.0694
0.5 | 0.1777 | 0.01163 | -0.0038 | 15.2794
1 | 0.2474 | 0.0117 | -0.0065 | 21.1453
1.5 | 0.3141 | 0.01172 | -0.0087 | 26.8003
2 | 0.3788 | 0.01165 | -0.0105 | 32.515
2.5 | 0.446 | 0.01167 | -0.0128 | 38.2177
3 | 0.5094 | 0.01163 | -0.0146 | 43.8005
3.5 | 0.5745 | 0.01163 | -0.0167 | 49.3981
4 | 0.6408 | 0.01159 | -0.0191 | 55.289
4.5 | 0.7029 | 0.01164 | -0.0207 | 60.3866
5 | 0.7683 | 0.01196 | -0.0234 | 64.2391
5.5 | 0.8256 | 0.01333 | -0.0254 | 61.9355
6 | 0.8525 | 0.0144 | -0.021 | 59.2014
6.5 | 0.8762 | 0.01529 | -0.0158 | 57.3054
7 | 0.895 | 0.01624 | -0.0097 | 55.1108
7.5 | 0.9149 | 0.01703 | -0.0035 | 53.7228
8 | 0.9393 | 0.01792 | 0.0018 | 52.4163
8.5 | 0.9663 | 0.01906 | 0.0064 | 50.6978
9 | 0.9957 | 0.02049 | 0.0104 | 48.5944
9.5 | 1.028 | 0.02148 | 0.0138 | 47.8585
10 | 1.0587 | 0.02307 | 0.0172 | 45.8908
10.5 | 1.0846 | 0.02432 | 0.0212 | 44.597
11 | 1.1125 | 0.02618 | 0.0245 | 42.4943
11.5 | 1.1363 | 0.02777 | 0.0279 | 40.9183
12 | 1.1594 | 0.03005 | 0.0309 | 38.5824
12.5 | 1.1771 | 0.03204 | 0.0338 | 36.7385
13 | 1.1949 | 0.03499 | 0.0361 | 34.1498
13.5 | 1.2047 | 0.03793 | 0.0382 | 31.7611
14 | 1.219 | 0.04145 | 0.0396 | 29.4089
14.5 | 1.2163 | 0.04596 | 0.0405 | 26.4643
15 | 1.2172 | 0.05057 | 0.0404 | 24.0696
15.5 | 1.2169 | 0.05597 | 0.0401 | 21.742
16 | 1.1964 | 0.06386 | 0.0379 | 18.7347
16.5 | 1.1745 | 0.07284 | 0.0342 | 16.1244
17 | 1.1621 | 0.08116 | 0.0303 | 14.3186
17.5 | 1.1438 | 0.09096 | 0.0258 | 12.5748
18 | 1.0884 | 0.1087 | 0.0153 | 10.0129
19 | 0.7991 | 0.21404 | -0.0388 | 3.7334

## 21. Re 250k Mach 0.25 (1)
BIGFOIL.COM POLAR EXPORT
e360
EPPLER 360 |  |  |  | Cl Max: | 1.24 | at alpha= | 11 | deg
JavaFoil+Calcfoil stall+Eppler ext transition |  |  |  | L/D Max: | 68.753 | at alpha= | 7 | deg
Re: | 250000 |  |  | Cd Min: | 0.00967 | at alpha= | -2 | deg
Mach: | 0.25 |  |  | Cl=0 at alpha= | -1.0323 | deg
|  |  |  | @ Cl=0.1, Cd= | 0.010105
|  |  |  | @ Cl=0.4, Cd= | 0.011277
|  |  |  | @ Cl=0.6, Cd= | 0.011523
alpha (deg) | Cl | Cd | Cm | Cl/Cd
-13 | -0.169 | 0.12559 | 0.002 | -1.349
-12.5 | -0.235 | 0.11653 | 0.001 | -2.02
-12 | -0.289 | 0.11497 | 0.001 | -2.518
-11.5 | -0.337 | 0.10534 | 0.001 | -3.203
-11 | -0.38 | 0.09667 | 0.001 | -3.931
-10.5 | -0.417 | 0.08902 | 0.001 | -4.686
-10 | -0.448 | 0.08308 | 0 | -5.397
-9.5 | -0.473 | 0.08021 | 0 | -5.894
-9 | -0.49 | 0.07375 | 0 | -6.644
-8.5 | -0.5 | 0.06777 | 0 | -7.371
-8 | -0.501 | 0.06187 | 0 | -8.104
-7.5 | -0.495 | 0.05724 | 0 | -8.654
-7 | -0.482 | 0.05251 | -0.001 | -9.181
-6.5 | -0.462 | 0.04891 | -0.001 | -9.444
-6 | -0.436 | 0.04604 | -0.001 | -9.463
-5.5 | -0.404 | 0.04285 | -0.001 | -9.43
-5 | -0.368 | 0.0404 | -0.001 | -9.105
-4.5 | -0.328 | 0.03826 | -0.001 | -8.57
-4 | -0.285 | 0.03628 | -0.002 | -7.856
-3.5 | -0.24 | 0.03468 | -0.002 | -6.918
-3 | -0.241 | 0.01319 | -0.006 | -18.252
-2.5 | -0.181 | 0.01314 | -0.007 | -13.747
-2 | -0.119 | 0.00967 | -0.007 | -12.361
-1.5 | -0.058 | 0.00975 | -0.008 | -5.919
-1 | 0.004 | 0.00987 | -0.009 | 0.449
-0.5 | 0.067 | 0.01003 | -0.009 | 6.659
0 | 0.129 | 0.01017 | -0.01 | 12.684
0.5 | 0.191 | 0.01036 | -0.01 | 18.46
1 | 0.253 | 0.0106 | -0.011 | 23.913
1.5 | 0.316 | 0.01088 | -0.011 | 29.008
2 | 0.378 | 0.01116 | -0.012 | 33.827
2.5 | 0.44 | 0.01149 | -0.013 | 38.267
3 | 0.501 | 0.01079 | -0.013 | 46.467
3.5 | 0.563 | 0.01122 | -0.014 | 50.192
4 | 0.624 | 0.01172 | -0.014 | 53.271
4.5 | 0.685 | 0.01536 | -0.015 | 44.615
5 | 0.746 | 0.01651 | -0.016 | 45.176
5.5 | 0.806 | 0.01266 | -0.016 | 63.647
6 | 0.865 | 0.01316 | -0.017 | 65.749
6.5 | 0.923 | 0.01375 | -0.017 | 67.139
7 | 0.981 | 0.01427 | -0.018 | 68.753
7.5 | 1.029 | 0.01995 | -0.018 | 51.567
8 | 1.072 | 0.01874 | -0.019 | 57.211
8.5 | 1.112 | 0.01887 | -0.019 | 58.947
9 | 1.15 | 0.02231 | -0.02 | 51.54
9.5 | 1.184 | 0.02452 | -0.02 | 48.271
10 | 1.212 | 0.02749 | -0.02 | 44.097
10.5 | 1.231 | 0.03142 | -0.02 | 39.172
11 | 1.24 | 0.03715 | -0.02 | 33.371
11.5 | 1.234 | 0.04618 | -0.02 | 26.731
12 | 1.173 | 0.06929 | -0.018 | 16.928
12.5 | 1.139 | 0.08441 | -0.017 | 13.489
13 | 1.111 | 0.09506 | -0.016 | 11.683
13.5 | 1.075 | 0.10542 | -0.016 | 10.193
14 | 1.028 | 0.11647 | -0.015 | 8.83
14.5 | 0.973 | 0.12838 | -0.015 | 7.579
15 | 0.909 | 0.14069 | -0.015 | 6.459
15.5 | 0.836 | 0.15536 | -0.015 | 5.384
16 | 0.755 | 0.1712 | -0.014 | 4.411

## 22. Re 250k Mach 0.25 (2)
BIGFOIL.COM POLAR EXPORT
e360
EPPLER 360 |  |  |  | Cl Max: | 1.1655 | at alpha= | 13.5 | deg
XFOIL ncrit=9 |  |  |  | L/D Max: | 61.0955 | at alpha= | 5 | deg
Re: | 250000 |  |  | Cd Min: | 0.24121 | at alpha= | -20 | deg
Mach: | 0.25 |  |  | Cl=0 at alpha= | -0.92344 | deg
|  |  |  | @ Cl=0.1, Cd= | 0.011674
|  |  |  | @ Cl=0.4, Cd= | 0.011858
|  |  |  | @ Cl=0.6, Cd= | 0.011808
alpha (deg) | Cl | Cd | Cm | Cl/Cd
-20 | -0.6991 | 0.24121 | 0.0451 | -2.8983
-19.5 | -0.6821 | 0.23474 | 0.041 | -2.9058
-19 | -0.6678 | 0.22852 | 0.0358 | -2.9223
-18.5 | -0.6558 | 0.22234 | 0.0306 | -2.9495
-18 | -0.6327 | 0.21481 | 0.0294 | -2.9454
-17.5 | -0.6153 | 0.20851 | 0.0263 | -2.9509
-17 | -0.5989 | 0.20189 | 0.0228 | -2.9665
-16.5 | -0.5836 | 0.19511 | 0.0189 | -2.9911
-16 | -0.5825 | 0.18863 | 0.0115 | -3.0881
-15.5 | -0.5566 | 0.18048 | 0.0113 | -3.084
-15 | -0.5399 | 0.17399 | 0.0089 | -3.1031
-14.5 | -0.5268 | 0.16687 | 0.0056 | -3.1569
-14 | -0.5296 | 0.15884 | -0.002 | -3.3342
-13.5 | -0.5141 | 0.15086 | -0.0035 | -3.4078
-13 | -0.4951 | 0.14447 | -0.0042 | -3.427
-12.5 | -0.4907 | 0.13657 | -0.0088 | -3.593
-12 | -0.5016 | 0.12625 | -0.0179 | -3.9731
-11.5 | -0.4776 | 0.1205 | -0.0147 | -3.9635
-11 | -0.4699 | 0.11322 | -0.0171 | -4.1503
-10.5 | -0.4851 | 0.10163 | -0.0272 | -4.7732
-10 | -0.5043 | 0.08771 | -0.0374 | -5.7496
-9.5 | -0.4889 | 0.08374 | -0.0332 | -5.8383
-9 | -0.5055 | 0.07301 | -0.0408 | -6.9237
-8.5 | -0.5396 | 0.0646 | -0.0429 | -8.3529
-8 | -0.5723 | 0.05884 | -0.0379 | -9.7264
-6.5 | -0.6099 | 0.03405 | -0.0168 | -17.9119
-6 | -0.5459 | 0.02508 | -0.0188 | -21.7663
-5.5 | -0.4668 | 0.0205 | -0.0224 | -22.7707
-5 | -0.3885 | 0.01761 | -0.0262 | -22.0613
-4.5 | -0.3178 | 0.01513 | -0.0284 | -21.0046
-4 | -0.2677 | 0.01362 | -0.0264 | -19.6549
-3.5 | -0.2309 | 0.01191 | -0.0223 | -19.3871
-3 | -0.2201 | 0.00932 | -0.0137 | -23.6159
-2.5 | -0.174 | 0.00953 | -0.0092 | -18.2581
-2 | -0.1222 | 0.00997 | -0.0063 | -12.2568
-1.5 | -0.0688 | 0.01051 | -0.0035 | -6.5461
-1 | -0.0098 | 0.01122 | -0.0015 | -0.87344
-0.5 | 0.0542 | 0.01156 | -0.0017 | 4.6886
0 | 0.1145 | 0.01171 | -0.0018 | 9.778
0.5 | 0.1882 | 0.01188 | -0.0047 | 15.8418
1 | 0.2482 | 0.0119 | -0.0051 | 20.8571
1.5 | 0.3228 | 0.0119 | -0.0084 | 27.1261
2 | 0.3831 | 0.01186 | -0.0088 | 32.3019
2.5 | 0.457 | 0.01185 | -0.0121 | 38.5654
3 | 0.5183 | 0.01184 | -0.0129 | 43.7753
3.5 | 0.5898 | 0.01181 | -0.0157 | 49.9407
4 | 0.6544 | 0.0118 | -0.0172 | 55.4576
4.5 | 0.7184 | 0.01193 | -0.0187 | 60.2179
5 | 0.7808 | 0.01278 | -0.0207 | 61.0955
5.5 | 0.8402 | 0.01428 | -0.0227 | 58.8375
6 | 0.87 | 0.01526 | -0.0183 | 57.0118
6.5 | 0.892 | 0.01614 | -0.0123 | 55.2664
7 | 0.9092 | 0.01702 | -0.0053 | 53.4195
7.5 | 0.9253 | 0.01798 | 0.0019 | 51.4627
8 | 0.9472 | 0.01921 | 0.0079 | 49.3077
8.5 | 0.9759 | 0.02025 | 0.0128 | 48.1926
9 | 1.0063 | 0.02173 | 0.0171 | 46.3092
9.5 | 1.0359 | 0.02348 | 0.0211 | 44.1184
10 | 1.0617 | 0.02486 | 0.0258 | 42.7072
10.5 | 1.0904 | 0.02697 | 0.0292 | 40.4301
11 | 1.1122 | 0.02888 | 0.0332 | 38.5111
11.5 | 1.1359 | 0.0316 | 0.0362 | 35.9462
12 | 1.1481 | 0.03431 | 0.0395 | 33.4625
12.5 | 1.1638 | 0.03764 | 0.0417 | 30.9192
13 | 1.1624 | 0.04198 | 0.0437 | 27.6894
13.5 | 1.1655 | 0.04629 | 0.0444 | 25.1782
14 | 1.1594 | 0.05224 | 0.0445 | 22.1937
14.5 | 1.1348 | 0.06052 | 0.0424 | 18.7508
15 | 1.1044 | 0.07049 | 0.0383 | 15.6675
15.5 | 1.0724 | 0.08195 | 0.0323 | 13.086
16.5 | 0.7698 | 0.16921 | -0.0179 | 4.5494
17 | 0.7678 | 0.18155 | -0.0239 | 4.2291
17.5 | 0.7819 | 0.18988 | -0.0268 | 4.1179
18 | 0.7696 | 0.20495 | -0.0364 | 3.7551
18.5 | 0.808 | 0.2095 | -0.0342 | 3.8568

## 23. Re 250k Mach 0.50 (1)
BIGFOIL.COM POLAR EXPORT
e360
EPPLER 360 |  |  |  | Cl Max: | 1.178 | at alpha= | 20 | deg
JavaFoil+Calcfoil stall+Eppler ext transition |  |  |  | L/D Max: | 56.288 | at alpha= | 6.5 | deg
Re: | 250000 |  |  | Cd Min: | 0.01024 | at alpha= | -2 | deg
Mach: | 0.5 |  |  | Cl=0 at alpha= | -1.0362 | deg
|  |  |  | @ Cl=0.1, Cd= | 0.010672
|  |  |  | @ Cl=0.4, Cd= | 0.011942
|  |  |  | @ Cl=0.6, Cd= | 0.012251
alpha (deg) | Cl | Cd | Cm | Cl/Cd
-20 | -1.016 | 0.2702 | 0.006 | -3.76
-19.5 | -0.991 | 0.26752 | 0.006 | -3.704
-19 | -0.966 | 0.26574 | 0.006 | -3.634
-18.5 | -0.94 | 0.24326 | 0.006 | -3.862
-18 | -0.911 | 0.23303 | 0.005 | -3.91
-17.5 | -0.885 | 0.22481 | 0.005 | -3.936
-17 | -0.859 | 0.2207 | 0.005 | -3.893
-16.5 | -0.833 | 0.21378 | 0.004 | -3.898
-16 | -0.807 | 0.21076 | 0.004 | -3.831
-15.5 | -0.782 | 0.20974 | 0.004 | -3.726
-15 | -0.756 | 0.20333 | 0.004 | -3.716
-14.5 | -0.73 | 0.19909 | 0.003 | -3.664
-14 | -0.702 | 0.18303 | 0.003 | -3.834
-13.5 | -0.675 | 0.17855 | 0.002 | -3.779
-13 | -0.648 | 0.17151 | 0.002 | -3.78
-12.5 | -0.622 | 0.1628 | 0.002 | -3.821
-12 | -0.596 | 0.16254 | 0.002 | -3.664
-11.5 | -0.569 | 0.15685 | 0.001 | -3.629
-11 | -0.543 | 0.15364 | 0.001 | -3.532
-10.5 | -0.515 | 0.13752 | 0.001 | -3.747
-10 | -0.488 | 0.13096 | 0.001 | -3.729
-9.5 | -0.462 | 0.12794 | 0 | -3.609
-9 | -0.435 | 0.12533 | 0 | -3.47
-8.5 | -0.408 | 0.1226 | 0 | -3.328
-8 | -0.381 | 0.07628 | 0 | -4.993
-7.5 | -0.354 | 0.06272 | -0.001 | -5.642
-7 | -0.327 | 0.06826 | -0.001 | -4.785
-6.5 | -0.3 | 0.07379 | -0.001 | -4.059
-6 | -0.272 | 0.05468 | -0.001 | -4.98
-5.5 | -0.245 | 0.05177 | -0.001 | -4.733
-5 | -0.339 | 0.04562 | -0.001 | -7.437
-4.5 | -0.338 | 0.04119 | -0.002 | -8.209
-4 | -0.306 | 0.0383 | -0.002 | -7.996
-3.5 | -0.263 | 0.03594 | -0.002 | -7.31
-3 | -0.213 | 0.03422 | -0.002 | -6.237
-2.5 | -0.201 | 0.01408 | -0.008 | -14.27
-2 | -0.133 | 0.01024 | -0.008 | -13.015
-1.5 | -0.064 | 0.01032 | -0.009 | -6.248
-1 | 0.005 | 0.01045 | -0.01 | 0.474
-0.5 | 0.075 | 0.01061 | -0.01 | 7.037
0 | 0.144 | 0.01078 | -0.011 | 13.369
0.5 | 0.214 | 0.01106 | -0.011 | 19.334
1 | 0.283 | 0.01138 | -0.012 | 24.888
1.5 | 0.353 | 0.01169 | -0.013 | 30.17
2 | 0.422 | 0.01206 | -0.013 | 34.972
2.5 | 0.491 | 0.01134 | -0.014 | 43.27
3 | 0.559 | 0.0119 | -0.015 | 47.035
3.5 | 0.628 | 0.01249 | -0.015 | 50.285
4 | 0.696 | 0.01683 | -0.016 | 41.354
4.5 | 0.763 | 0.01834 | -0.017 | 41.608
5 | 0.829 | 0.01972 | -0.017 | 42.054
5.5 | 0.888 | 0.01856 | -0.018 | 47.809
6 | 0.942 | 0.01749 | -0.018 | 53.877
6.5 | 0.992 | 0.01762 | -0.019 | 56.288
7 | 1.039 | 0.02155 | -0.019 | 48.183
7.5 | 1.08 | 0.02407 | -0.02 | 44.853
8 | 1.114 | 0.02724 | -0.02 | 40.89
8.5 | 1.129 | 0.03228 | -0.02 | 34.987
9 | 1.11 | 0.04292 | -0.02 | 25.868
9.5 | 1.02 | 0.07139 | -0.015 | 14.287
10 | 0.954 | 0.08613 | -0.014 | 11.08
10.5 | 0.642 | 0.13617 | -0.01 | 4.714
11 | 0.671 | 0.15559 | -0.011 | 4.311
11.5 | 0.699 | 0.16702 | -0.012 | 4.185
12 | 0.727 | 0.17367 | -0.012 | 4.186
12.5 | 0.757 | 0.18673 | -0.014 | 4.053
13 | 0.785 | 0.19332 | -0.014 | 4.059
13.5 | 0.812 | 0.19741 | -0.015 | 4.116
14 | 0.841 | 0.20362 | -0.015 | 4.128
14.5 | 0.871 | 0.22149 | -0.016 | 3.933
15 | 0.899 | 0.22468 | -0.017 | 4.001
15.5 | 0.927 | 0.22914 | -0.017 | 4.044
16 | 0.954 | 0.23315 | -0.018 | 4.093
16.5 | 0.982 | 0.23907 | -0.018 | 4.108
17 | 1.01 | 0.2453 | -0.019 | 4.118
17.5 | 1.042 | 0.26121 | -0.02 | 3.988
18 | 1.069 | 0.26948 | -0.02 | 3.967
18.5 | 1.096 | 0.27208 | -0.021 | 4.03
19 | 1.124 | 0.27773 | -0.021 | 4.047
19.5 | 1.151 | 0.28105 | -0.022 | 4.095
20 | 1.178 | 0.28725 | -0.022 | 4.102

## 24. Re 250k Mach 0.50 (2)
BIGFOIL.COM POLAR EXPORT
e360
EPPLER 360 |  |  |  | Cl Max: | 1.0037 | at alpha= | 10 | deg
XFOIL ncrit=9 |  |  |  | L/D Max: | 54.3731 | at alpha= | 4 | deg
Re: | 250000 |  |  | Cd Min: | 0.25542 | at alpha= | -19.5 | deg
Mach: | 0.5 |  |  | Cl=0 at alpha= | -0.95071 | deg
|  |  |  | @ Cl=0.1, Cd= | 0.012559
|  |  |  | @ Cl=0.4, Cd= | 0.012783
|  |  |  | @ Cl=0.6, Cd= | 0.0127
alpha (deg) | Cl | Cd | Cm | Cl/Cd
-19.5 | -0.738 | 0.25542 | 0.0505 | -2.8894
-19 | -0.7162 | 0.24793 | 0.0464 | -2.8887
-18.5 | -0.6947 | 0.24039 | 0.0421 | -2.8899
-18 | -0.6736 | 0.23279 | 0.0376 | -2.8936
-17.5 | -0.6554 | 0.22559 | 0.0317 | -2.9053
-17 | -0.6354 | 0.21743 | 0.0274 | -2.9223
-16.5 | -0.6123 | 0.20955 | 0.0245 | -2.922
-16 | -0.5913 | 0.20212 | 0.021 | -2.9255
-15.5 | -0.5717 | 0.19451 | 0.0168 | -2.9392
-15 | -0.5632 | 0.18792 | 0.0096 | -2.997
-14.5 | -0.5364 | 0.17864 | 0.0084 | -3.0027
-14 | -0.5164 | 0.17129 | 0.0055 | -3.0148
-13.5 | -0.4996 | 0.16373 | 0.0017 | -3.0514
-13 | -0.4962 | 0.15585 | -0.005 | -3.1838
-12.5 | -0.4693 | 0.14811 | -0.0051 | -3.1686
-12 | -0.4564 | 0.1405 | -0.0088 | -3.2484
-11.5 | -0.4632 | 0.13234 | -0.0179 | -3.5001
-11 | -0.4388 | 0.12404 | -0.0165 | -3.5376
-10.5 | -0.4248 | 0.11671 | -0.0184 | -3.6398
-10 | -0.4264 | 0.10804 | -0.0251 | -3.9467
-9.5 | -0.4275 | 0.09844 | -0.0296 | -4.3427
-9 | -0.4157 | 0.09132 | -0.0301 | -4.5521
-8.5 | -0.4137 | 0.08323 | -0.0332 | -4.9706
-8 | -0.3679 | 0.05534 | -0.0465 | -6.648
-7.5 | -0.4572 | 0.05779 | -0.0495 | -7.9114
-7 | -0.5052 | 0.049 | -0.0471 | -10.3102
-6.5 | -0.5416 | 0.04535 | -0.0369 | -11.9427
-6 | -0.5069 | 0.03569 | -0.0422 | -14.2029
-5.5 | -0.4543 | 0.02717 | -0.0442 | -16.7206
-5 | -0.3917 | 0.02193 | -0.0433 | -17.8614
-4.5 | -0.3306 | 0.01829 | -0.0405 | -18.0755
-4 | -0.2755 | 0.01614 | -0.0368 | -17.0694
-3.5 | -0.2308 | 0.01451 | -0.0319 | -15.9063
-3 | -0.1918 | 0.01282 | -0.0264 | -14.961
-2.5 | -0.1876 | 0.01008 | -0.0152 | -18.6111
-2 | -0.1336 | 0.0105 | -0.0098 | -12.7238
-1.5 | -0.0725 | 0.0111 | -0.0063 | -6.5315
-1 | -0.0069 | 0.01198 | -0.0031 | -0.57596
-0.5 | 0.0631 | 0.01246 | -0.0022 | 5.0642
0 | 0.1301 | 0.01264 | -0.0017 | 10.2927
0.5 | 0.2109 | 0.01285 | -0.004 | 16.4125
1 | 0.2775 | 0.01286 | -0.0039 | 21.5785
1.5 | 0.3433 | 0.01279 | -0.0034 | 26.8413
2 | 0.4247 | 0.01278 | -0.006 | 33.2316
2.5 | 0.4888 | 0.01274 | -0.0051 | 38.3673
3 | 0.5745 | 0.0127 | -0.0084 | 45.2362
3.5 | 0.6417 | 0.0127 | -0.008 | 50.5276
4 | 0.7112 | 0.01308 | -0.0082 | 54.3731
4.5 | 0.7669 | 0.01469 | -0.0074 | 52.2056
5 | 0.8317 | 0.01627 | -0.0081 | 51.1186
5.5 | 0.902 | 0.01783 | -0.0096 | 50.5889
6 | 0.9157 | 0.01896 | -0.0006 | 48.2964
6.5 | 0.9123 | 0.01999 | 0.0111 | 45.6378
7 | 0.9108 | 0.02096 | 0.0228 | 43.4542
7.5 | 0.9274 | 0.02263 | 0.0309 | 40.981
8 | 0.9532 | 0.02471 | 0.0368 | 38.5755
8.5 | 0.9769 | 0.02737 | 0.0419 | 35.6924
9 | 0.9987 | 0.03064 | 0.0463 | 32.5946
9.5 | 1.0023 | 0.03497 | 0.0499 | 28.6617
10 | 1.0037 | 0.0399 | 0.0521 | 25.1554
10.5 | 0.9846 | 0.04707 | 0.0522 | 20.9178
11 | 0.9452 | 0.05707 | 0.0486 | 16.5621
11.5 | 0.8942 | 0.06996 | 0.0414 | 12.7816
12 | 0.8174 | 0.08953 | 0.0282 | 9.1299
12.5 | 0.7904 | 0.10301 | 0.0207 | 7.673
13 | 0.7391 | 0.12319 | 0.0087 | 5.9997
13.5 | 0.7202 | 0.13786 | 0.0004 | 5.2241
14 | 0.7243 | 0.14787 | -0.0046 | 4.8982
14.5 | 0.74 | 0.15506 | -0.0076 | 4.7723
15 | 0.7361 | 0.16817 | -0.0152 | 4.3771

## 25. Re 500k Mach 0.00 (1)
BIGFOIL.COM POLAR EXPORT
e360
EPPLER 360 |  |  |  | Cl Max: | 1.307 | at alpha= | 12 | deg
JavaFoil+Calcfoil stall+Eppler ext transition |  |  |  | L/D Max: | 90.133 | at alpha= | 4.5 | deg
Re: | 500000 |  |  | Cd Min: | 0.00702 | at alpha= | 3.5 | deg
Mach: | 0 |  |  | Cl=0 at alpha= | -1.0333 | deg
|  |  |  | @ Cl=0.1, Cd= | 0.0079275
|  |  |  | @ Cl=0.4, Cd= | 0.0084667
|  |  |  | @ Cl=0.6, Cd= | 0.0071667
alpha (deg) | Cl | Cd | Cm | Cl/Cd
-15 | -0.461 | 0.12629 | 0.002 | -3.651
-14.5 | -0.478 | 0.11896 | 0.002 | -4.02
-14 | -0.495 | 0.11118 | 0.002 | -4.452
-13.5 | -0.511 | 0.10574 | 0.002 | -4.833
-13 | -0.526 | 0.09928 | 0.001 | -5.3
-12.5 | -0.54 | 0.09435 | 0.001 | -5.722
-12 | -0.552 | 0.09036 | 0.001 | -6.107
-11.5 | -0.562 | 0.0838 | 0.001 | -6.701
-11 | -0.569 | 0.07878 | 0.001 | -7.22
-10.5 | -0.573 | 0.07379 | 0.001 | -7.767
-10 | -0.574 | 0.06946 | 0 | -8.263
-9.5 | -0.571 | 0.06525 | 0 | -8.752
-9 | -0.564 | 0.06211 | 0 | -9.084
-8.5 | -0.553 | 0.05746 | 0 | -9.627
-8 | -0.538 | 0.05337 | 0 | -10.075
-7.5 | -0.518 | 0.05071 | 0 | -10.215
-7 | -0.494 | 0.04772 | -0.001 | -10.354
-6.5 | -0.466 | 0.04457 | -0.001 | -10.456
-6 | -0.434 | 0.04242 | -0.001 | -10.239
-5.5 | -0.399 | 0.03996 | -0.001 | -9.988
-5 | -0.361 | 0.03795 | -0.001 | -9.515
-4.5 | -0.32 | 0.03609 | -0.001 | -8.879
-4 | -0.278 | 0.03451 | -0.002 | -8.045
-3.5 | -0.291 | 0.01136 | -0.005 | -25.6
-3 | -0.234 | 0.01126 | -0.006 | -20.747
-2.5 | -0.175 | 0.00749 | -0.007 | -23.384
-2 | -0.116 | 0.00754 | -0.007 | -15.359
-1.5 | -0.056 | 0.00759 | -0.008 | -7.363
-1 | 0.004 | 0.00771 | -0.008 | 0.556
-0.5 | 0.065 | 0.00784 | -0.009 | 8.246
0 | 0.125 | 0.00799 | -0.009 | 15.638
0.5 | 0.185 | 0.00812 | -0.01 | 22.814
1 | 0.245 | 0.00831 | -0.011 | 29.534
1.5 | 0.306 | 0.00853 | -0.011 | 35.82
2 | 0.366 | 0.00875 | -0.012 | 41.811
2.5 | 0.426 | 0.00825 | -0.012 | 51.575
3 | 0.486 | 0.0085 | -0.013 | 57.124
3.5 | 0.545 | 0.00702 | -0.013 | 77.678
4 | 0.605 | 0.00718 | -0.014 | 84.254
4.5 | 0.664 | 0.00737 | -0.015 | 90.133
5 | 0.723 | 0.01002 | -0.015 | 72.134
5.5 | 0.781 | 0.01034 | -0.016 | 75.589
6 | 0.839 | 0.01071 | -0.016 | 78.37
6.5 | 0.896 | 0.01109 | -0.017 | 80.835
7 | 0.952 | 0.01137 | -0.017 | 83.777
7.5 | 1.008 | 0.01185 | -0.018 | 85.061
8 | 1.062 | 0.01234 | -0.019 | 86.105
8.5 | 1.115 | 0.01292 | -0.019 | 86.281
9 | 1.157 | 0.01929 | -0.02 | 59.98
9.5 | 1.194 | 0.01766 | -0.02 | 67.613
10 | 1.226 | 0.01782 | -0.02 | 68.794
10.5 | 1.255 | 0.01795 | -0.021 | 69.95
11 | 1.28 | 0.02337 | -0.021 | 54.767
11.5 | 1.301 | 0.02624 | -0.021 | 49.571
12 | 1.307 | 0.02999 | -0.021 | 43.6
12.5 | 1.303 | 0.03483 | -0.022 | 37.41
13 | 1.289 | 0.0413 | -0.022 | 31.22
13.5 | 1.264 | 0.05048 | -0.021 | 25.043
14 | 1.22 | 0.06577 | -0.021 | 18.556
14.5 | 1.168 | 0.08583 | -0.019 | 13.613
15 | 1.133 | 0.0993 | -0.018 | 11.411
15.5 | 1.101 | 0.1103 | -0.018 | 9.982
16 | 1.068 | 0.12036 | -0.018 | 8.877
16.5 | 1.033 | 0.13113 | -0.018 | 7.878
17 | 0.997 | 0.14158 | -0.018 | 7.039

## 26. Re 500k Mach 0.00 (2)
BIGFOIL.COM POLAR EXPORT
e360
EPPLER 360 |  |  |  | Cl Max: | 1.2975 | at alpha= | 15.5 | deg
XFOIL ncrit=9 |  |  |  | L/D Max: | 69.5595 | at alpha= | 5 | deg
Re: | 500000 |  |  | Cd Min: | 0.23366 | at alpha= | -20 | deg
Mach: | 0 |  |  | Cl=0 at alpha= | -0.81853 | deg
|  |  |  | @ Cl=0.1, Cd= | 0.0074934
|  |  |  | @ Cl=0.4, Cd= | 0.0078705
|  |  |  | @ Cl=0.6, Cd= | 0.0087358
alpha (deg) | Cl | Cd | Cm | Cl/Cd
-20 | -0.6855 | 0.23366 | 0.039 | -2.9337
-19.5 | -0.6691 | 0.22692 | 0.036 | -2.9486
-19 | -0.6516 | 0.22143 | 0.0335 | -2.9427
-18.5 | -0.6355 | 0.21567 | 0.0303 | -2.9466
-18 | -0.62 | 0.20941 | 0.0268 | -2.9607
-17.5 | -0.605 | 0.20289 | 0.0234 | -2.9819
-17 | -0.5916 | 0.19535 | 0.0193 | -3.0284
-16.5 | -0.5809 | 0.18783 | 0.0147 | -3.0927
-16 | -0.5728 | 0.17945 | 0.0102 | -3.192
-15.5 | -0.5539 | 0.17374 | 0.0091 | -3.1881
-15 | -0.54 | 0.16749 | 0.0066 | -3.2241
-14.5 | -0.5282 | 0.16051 | 0.0036 | -3.2908
-14 | -0.5203 | 0.15239 | -0.0002 | -3.4143
-13.5 | -0.5218 | 0.14137 | -0.0065 | -3.691
-13 | -0.5146 | 0.1339 | -0.0084 | -3.8432
-12.5 | -0.5026 | 0.12812 | -0.0099 | -3.9229
-12 | -0.498 | 0.12024 | -0.013 | -4.1417
-11.5 | -0.4984 | 0.11107 | -0.017 | -4.4873
-11 | -0.5327 | 0.09013 | -0.0303 | -5.9104
-10.5 | -0.5535 | 0.07517 | -0.0409 | -7.3633
-10 | -0.6007 | 0.06316 | -0.0471 | -9.5108
-9.5 | -0.6347 | 0.05712 | -0.0437 | -11.1117
-9 | -0.6539 | 0.05271 | -0.0375 | -12.4056
-8.5 | -0.6572 | 0.04872 | -0.0323 | -13.4893
-8 | -0.6607 | 0.04361 | -0.0258 | -15.1502
-7 | -0.6336 | 0.02155 | -0.014 | -29.4014
-6.5 | -0.5652 | 0.01812 | -0.017 | -31.1921
-6 | -0.4984 | 0.01511 | -0.0198 | -32.9848
-5.5 | -0.4252 | 0.01344 | -0.0236 | -31.6369
-5 | -0.3744 | 0.01226 | -0.0225 | -30.5383
-4.5 | -0.329 | 0.01158 | -0.0203 | -28.4111
-4 | -0.2836 | 0.01083 | -0.018 | -26.1865
-3.5 | -0.2388 | 0.01002 | -0.0159 | -23.8323
-3 | -0.201 | 0.0086 | -0.013 | -23.3721
-2.5 | -0.1731 | 0.00695 | -0.0077 | -24.9065
-2 | -0.124 | 0.0069 | -0.0057 | -17.971
-1.5 | -0.0713 | 0.007 | -0.0046 | -10.1857
-1 | -0.0188 | 0.00714 | -0.0033 | -2.6331
-0.5 | 0.033 | 0.00733 | -0.0017 | 4.502
0 | 0.0861 | 0.00747 | -0.0006 | 11.5261
0.5 | 0.1395 | 0.00756 | 0.0002 | 18.4524
1 | 0.1934 | 0.00762 | 0.0008 | 25.3806
1.5 | 0.2468 | 0.00767 | 0.0015 | 32.1773
2.5 | 0.3541 | 0.00781 | 0.0027 | 45.3393
3 | 0.4072 | 0.00788 | 0.0034 | 51.6751
3.5 | 0.4613 | 0.008 | 0.0038 | 57.6625
4 | 0.5171 | 0.00816 | 0.0038 | 63.3701
4.5 | 0.571 | 0.00842 | 0.0041 | 67.8147
5 | 0.6316 | 0.00908 | 0.0025 | 69.5595
5.5 | 0.6875 | 0.01021 | 0.0013 | 67.3359
6 | 0.7522 | 0.01123 | -0.0017 | 66.9813
6.5 | 0.8156 | 0.01205 | -0.0043 | 67.6846
7 | 0.8809 | 0.01291 | -0.0074 | 68.2339
7.5 | 0.9468 | 0.01373 | -0.0106 | 68.9585
8 | 0.99 | 0.01426 | -0.0091 | 69.425
8.5 | 1.0083 | 0.01492 | -0.0026 | 67.5804
9 | 1.0378 | 0.01558 | 0.0017 | 66.611
9.5 | 1.068 | 0.01643 | 0.0058 | 65.003
10 | 1.0995 | 0.01731 | 0.0094 | 63.5182
10.5 | 1.1262 | 0.01828 | 0.0137 | 61.6083
11 | 1.1513 | 0.01931 | 0.018 | 59.622
11.5 | 1.1752 | 0.0206 | 0.0219 | 57.0485
12 | 1.1997 | 0.02199 | 0.025 | 54.5566
12.5 | 1.2182 | 0.02397 | 0.0282 | 50.8219
13 | 1.2405 | 0.02587 | 0.0303 | 47.9513
13.5 | 1.2523 | 0.02879 | 0.0326 | 43.4977
14 | 1.2721 | 0.03131 | 0.0338 | 40.6292
14.5 | 1.2788 | 0.03513 | 0.0348 | 36.4019
15 | 1.2902 | 0.03881 | 0.0353 | 33.244
15.5 | 1.2975 | 0.04308 | 0.0353 | 30.1184
16 | 1.2908 | 0.04898 | 0.0347 | 26.3536
16.5 | 1.2929 | 0.05444 | 0.0335 | 23.7491
17 | 1.2877 | 0.06114 | 0.0314 | 21.0615
17.5 | 1.269 | 0.06993 | 0.0283 | 18.1467
18 | 1.2577 | 0.07856 | 0.0245 | 16.0094
18.5 | 1.2403 | 0.08857 | 0.0197 | 14.0036
19 | 1.2189 | 0.09976 | 0.0139 | 12.2183
19.5 | 1.194 | 0.11189 | 0.0075 | 10.6712
20 | 1.1685 | 0.12433 | 0.0006 | 9.3984

## 27. Re 500k Mach 0.10 (1)
BIGFOIL.COM POLAR EXPORT
e360
EPPLER 360 |  |  |  | Cl Max: | 1.303 | at alpha= | 12 | deg
JavaFoil+Calcfoil stall+Eppler ext transition |  |  |  | L/D Max: | 90.264 | at alpha= | 4.5 | deg
Re: | 500000 |  |  | Cd Min: | 0.00704 | at alpha= | 3.5 | deg
Mach: | 0.1 |  |  | Cl=0 at alpha= | -1.0333 | deg
|  |  |  | @ Cl=0.1, Cd= | 0.0079461
|  |  |  | @ Cl=0.4, Cd= | 0.0085033
|  |  |  | @ Cl=0.6, Cd= | 0.0071873
alpha (deg) | Cl | Cd | Cm | Cl/Cd
-15 | -0.418 | 0.1266 | 0.002 | -3.299
-14.5 | -0.437 | 0.12109 | 0.002 | -3.612
-14 | -0.457 | 0.11399 | 0.002 | -4.009
-13.5 | -0.476 | 0.10677 | 0.002 | -4.458
-13 | -0.494 | 0.10011 | 0.001 | -4.936
-12.5 | -0.511 | 0.0941 | 0.001 | -5.432
-12 | -0.526 | 0.08961 | 0.001 | -5.875
-11.5 | -0.539 | 0.08572 | 0.001 | -6.294
-11 | -0.55 | 0.07938 | 0.001 | -6.928
-10.5 | -0.557 | 0.0753 | 0.001 | -7.403
-10 | -0.561 | 0.06999 | 0 | -8.018
-9.5 | -0.561 | 0.06525 | 0 | -8.598
-9 | -0.557 | 0.06217 | 0 | -8.953
-8.5 | -0.548 | 0.05746 | 0 | -9.533
-8 | -0.534 | 0.05399 | 0 | -9.894
-7.5 | -0.516 | 0.05091 | 0 | -10.134
-7 | -0.493 | 0.04786 | -0.001 | -10.303
-6.5 | -0.466 | 0.04475 | -0.001 | -10.413
-6 | -0.435 | 0.04252 | -0.001 | -10.227
-5.5 | -0.4 | 0.04005 | -0.001 | -9.99
-5 | -0.362 | 0.03802 | -0.001 | -9.527
-4.5 | -0.322 | 0.03615 | -0.001 | -8.896
-4 | -0.279 | 0.03447 | -0.002 | -8.095
-3.5 | -0.292 | 0.01138 | -0.005 | -25.673
-3 | -0.235 | 0.01128 | -0.006 | -20.802
-2.5 | -0.176 | 0.0075 | -0.007 | -23.452
-2 | -0.116 | 0.00755 | -0.007 | -15.402
-1.5 | -0.056 | 0.00761 | -0.008 | -7.383
-1 | 0.004 | 0.00773 | -0.008 | 0.558
-0.5 | 0.065 | 0.00786 | -0.009 | 8.271
0 | 0.126 | 0.00801 | -0.009 | 15.682
0.5 | 0.186 | 0.00814 | -0.01 | 22.868
1 | 0.247 | 0.00833 | -0.011 | 29.615
1.5 | 0.307 | 0.00856 | -0.011 | 35.89
2 | 0.368 | 0.00877 | -0.012 | 41.89
2.5 | 0.428 | 0.00827 | -0.012 | 51.751
3 | 0.488 | 0.00851 | -0.013 | 57.317
3.5 | 0.548 | 0.00704 | -0.013 | 77.849
4 | 0.608 | 0.00721 | -0.014 | 84.298
4.5 | 0.667 | 0.00739 | -0.015 | 90.264
5 | 0.726 | 0.01006 | -0.015 | 72.165
5.5 | 0.785 | 0.01038 | -0.016 | 75.599
6 | 0.843 | 0.01076 | -0.016 | 78.33
6.5 | 0.9 | 0.01115 | -0.017 | 80.743
7 | 0.957 | 0.0115 | -0.018 | 83.194
7.5 | 1.012 | 0.01194 | -0.018 | 84.823
8 | 1.067 | 0.01245 | -0.019 | 85.733
8.5 | 1.119 | 0.01305 | -0.019 | 85.8
9 | 1.16 | 0.01958 | -0.02 | 59.24
9.5 | 1.195 | 0.01801 | -0.02 | 66.372
10 | 1.228 | 0.01821 | -0.02 | 67.428
10.5 | 1.256 | 0.01839 | -0.021 | 68.33
11 | 1.28 | 0.02397 | -0.021 | 53.379
11.5 | 1.299 | 0.02699 | -0.021 | 48.134
12 | 1.303 | 0.03104 | -0.021 | 41.985
12.5 | 1.296 | 0.03633 | -0.022 | 35.665
13 | 1.277 | 0.04361 | -0.022 | 29.289
13.5 | 1.245 | 0.05443 | -0.021 | 22.876
14 | 1.188 | 0.07441 | -0.02 | 15.967
14.5 | 1.144 | 0.09114 | -0.019 | 12.551
15 | 1.109 | 0.1031 | -0.018 | 10.752
15.5 | 1.073 | 0.11381 | -0.018 | 9.431
16 | 1.036 | 0.12464 | -0.017 | 8.31
16.5 | 0.996 | 0.13527 | -0.017 | 7.366
17 | 0.955 | 0.14596 | -0.017 | 6.542

## 28. Re 500k Mach 0.10 (2)
BIGFOIL.COM POLAR EXPORT
e360
EPPLER 360 |  |  |  | Cl Max: | 1.2869 | at alpha= | 15.5 | deg
XFOIL ncrit=9 |  |  |  | L/D Max: | 69.214 | at alpha= | 5 | deg
Re: | 500000 |  |  | Cd Min: | 0.23446 | at alpha= | -20 | deg
Mach: | 0.1 |  |  | Cl=0 at alpha= | -0.81862 | deg
|  |  |  | @ Cl=0.1, Cd= | 0.007515
|  |  |  | @ Cl=0.4, Cd= | 0.0078876
|  |  |  | @ Cl=0.6, Cd= | 0.0087679
alpha (deg) | Cl | Cd | Cm | Cl/Cd
-20 | -0.6876 | 0.23446 | 0.0394 | -2.9327
-19.5 | -0.6704 | 0.22774 | 0.0366 | -2.9437
-19 | -0.6531 | 0.2222 | 0.0339 | -2.9392
-18.5 | -0.6368 | 0.21638 | 0.0306 | -2.943
-18 | -0.6211 | 0.21007 | 0.0272 | -2.9566
-17.5 | -0.6059 | 0.20351 | 0.0237 | -2.9772
-17 | -0.5928 | 0.19581 | 0.0193 | -3.0274
-16.5 | -0.5821 | 0.18837 | 0.0147 | -3.0902
-16 | -0.572 | 0.18027 | 0.0108 | -3.173
-15.5 | -0.5534 | 0.1745 | 0.0095 | -3.1713
-15 | -0.5394 | 0.16818 | 0.0068 | -3.2073
-14.5 | -0.5276 | 0.16113 | 0.0038 | -3.2744
-14 | -0.5216 | 0.15239 | -0.0007 | -3.4228
-13.5 | -0.5208 | 0.14197 | -0.0065 | -3.6684
-13 | -0.5117 | 0.13501 | -0.0079 | -3.7901
-12.5 | -0.4999 | 0.12905 | -0.0095 | -3.8737
-12 | -0.4951 | 0.12112 | -0.0127 | -4.0877
-11.5 | -0.4963 | 0.1115 | -0.0171 | -4.4511
-11 | -0.5221 | 0.09422 | -0.0274 | -5.5413
-10.5 | -0.5237 | 0.08651 | -0.0305 | -6.0536
-10 | -0.5594 | 0.06904 | -0.0442 | -8.1025
-9.5 | -0.6041 | 0.05967 | -0.0458 | -10.124
-9 | -0.6361 | 0.05456 | -0.0396 | -11.6587
-8.5 | -0.6456 | 0.05016 | -0.0341 | -12.8708
-8 | -0.6536 | 0.04465 | -0.0274 | -14.6383
-7 | -0.6353 | 0.02188 | -0.0149 | -29.0356
-6.5 | -0.5665 | 0.01849 | -0.0178 | -30.6382
-6 | -0.4991 | 0.01531 | -0.0206 | -32.5996
-5.5 | -0.4253 | 0.01357 | -0.0244 | -31.3412
-5 | -0.3756 | 0.01238 | -0.023 | -30.3393
-4.5 | -0.3302 | 0.01167 | -0.0207 | -28.2948
-4 | -0.2846 | 0.01091 | -0.0183 | -26.0862
-3 | -0.2008 | 0.00873 | -0.0134 | -23.0011
-2.5 | -0.1736 | 0.00699 | -0.0079 | -24.8355
-2 | -0.1247 | 0.00692 | -0.0058 | -18.0202
-1.5 | -0.0717 | 0.00702 | -0.0046 | -10.2137
-1 | -0.0189 | 0.00716 | -0.0033 | -2.6397
-0.5 | 0.0332 | 0.00735 | -0.0017 | 4.517
0 | 0.0866 | 0.00749 | -0.0006 | 11.5621
0.5 | 0.1403 | 0.00759 | 0.0002 | 18.4848
1 | 0.1946 | 0.00764 | 0.0008 | 25.4712
1.5 | 0.2482 | 0.0077 | 0.0016 | 32.2338
2 | 0.3016 | 0.00777 | 0.0023 | 38.816
2.5 | 0.3563 | 0.00783 | 0.0028 | 45.5045
3 | 0.4094 | 0.0079 | 0.0035 | 51.8228
3.5 | 0.464 | 0.00803 | 0.0039 | 57.7833
4 | 0.5196 | 0.00819 | 0.004 | 63.4432
4.5 | 0.5733 | 0.00846 | 0.0044 | 67.766
5 | 0.634 | 0.00916 | 0.0029 | 69.214
5.5 | 0.69 | 0.01031 | 0.0018 | 66.9253
6 | 0.7553 | 0.01132 | -0.0012 | 66.7226
6.5 | 0.8191 | 0.01216 | -0.0038 | 67.3602
7 | 0.8851 | 0.013 | -0.0069 | 68.0846
7.5 | 0.9517 | 0.01381 | -0.0101 | 68.9138
8 | 0.9921 | 0.01441 | -0.008 | 68.848
8.5 | 1.0114 | 0.01505 | -0.0015 | 67.2027
9 | 1.0394 | 0.0158 | 0.0032 | 65.7848
9.5 | 1.0706 | 0.01661 | 0.0071 | 64.4551
10 | 1.0989 | 0.01764 | 0.0113 | 62.2959
10.5 | 1.126 | 0.01853 | 0.0158 | 60.7663
11 | 1.1486 | 0.01977 | 0.0203 | 58.0981
11.5 | 1.1748 | 0.02102 | 0.0237 | 55.8896
12 | 1.1965 | 0.02267 | 0.0271 | 52.779
12.5 | 1.217 | 0.02465 | 0.0299 | 49.3712
13 | 1.2374 | 0.02682 | 0.032 | 46.1372
13.5 | 1.2503 | 0.02981 | 0.034 | 41.9423
14 | 1.2681 | 0.03261 | 0.0351 | 38.8868
14.5 | 1.2705 | 0.03697 | 0.0361 | 34.3657
15 | 1.2835 | 0.04066 | 0.0364 | 31.5667
15.5 | 1.2869 | 0.04548 | 0.036 | 28.296
16 | 1.2811 | 0.05152 | 0.0352 | 24.8661
16.5 | 1.2797 | 0.05762 | 0.0336 | 22.2093
17 | 1.2711 | 0.06505 | 0.031 | 19.5404
17.5 | 1.252 | 0.07427 | 0.0274 | 16.8574
18 | 1.2367 | 0.08378 | 0.023 | 14.7613
18.5 | 1.2166 | 0.09459 | 0.0176 | 12.8618
19 | 1.1931 | 0.10644 | 0.0113 | 11.2091
19.5 | 1.1678 | 0.11893 | 0.0044 | 9.8192
20 | 1.142 | 0.13174 | -0.0029 | 8.6686

## 29. Re 500k Mach 0.25 (1)
BIGFOIL.COM POLAR EXPORT
e360
EPPLER 360 |  |  |  | Cl Max: | 1.279 | at alpha= | 11.5 | deg
JavaFoil+Calcfoil stall+Eppler ext transition |  |  |  | L/D Max: | 85.122 | at alpha= | 4 | deg
Re: | 500000 |  |  | Cd Min: | 0.007 | at alpha= | 3 | deg
Mach: | 0.25 |  |  | Cl=0 at alpha= | -1.0323 | deg
|  |  |  | @ Cl=0.1, Cd= | 0.0080352
|  |  |  | @ Cl=0.4, Cd= | 0.008749
|  |  |  | @ Cl=0.6, Cd= | 0.007271
alpha (deg) | Cl | Cd | Cm | Cl/Cd
-13 | -0.169 | 0.11039 | 0.002 | -1.535
-12.5 | -0.236 | 0.10419 | 0.001 | -2.26
-12 | -0.29 | 0.09702 | 0.001 | -2.985
-11.5 | -0.337 | 0.09021 | 0.001 | -3.741
-11 | -0.38 | 0.08306 | 0.001 | -4.576
-10.5 | -0.417 | 0.07762 | 0.001 | -5.376
-10 | -0.448 | 0.07409 | 0 | -6.052
-9.5 | -0.473 | 0.06923 | 0 | -6.83
-9 | -0.49 | 0.06432 | 0 | -7.62
-8.5 | -0.5 | 0.05999 | 0 | -8.329
-8 | -0.501 | 0.05596 | 0 | -8.96
-7.5 | -0.495 | 0.05295 | 0 | -9.356
-7 | -0.482 | 0.04898 | -0.001 | -9.843
-6.5 | -0.462 | 0.0461 | -0.001 | -10.022
-6 | -0.436 | 0.04323 | -0.001 | -10.078
-5.5 | -0.404 | 0.04065 | -0.001 | -9.94
-5 | -0.368 | 0.03841 | -0.001 | -9.579
-4.5 | -0.328 | 0.03654 | -0.001 | -8.976
-4 | -0.285 | 0.03474 | -0.002 | -8.209
-3.5 | -0.299 | 0.01161 | -0.006 | -25.791
-3 | -0.241 | 0.01147 | -0.006 | -20.985
-2.5 | -0.181 | 0.01135 | -0.007 | -15.917
-2 | -0.119 | 0.00765 | -0.007 | -15.629
-1.5 | -0.058 | 0.00771 | -0.008 | -7.486
-1 | 0.004 | 0.00783 | -0.009 | 0.566
-0.5 | 0.067 | 0.00795 | -0.009 | 8.399
0 | 0.129 | 0.00811 | -0.01 | 15.904
0.5 | 0.191 | 0.00826 | -0.01 | 23.148
1 | 0.253 | 0.00844 | -0.011 | 30.02
1.5 | 0.316 | 0.00869 | -0.011 | 36.318
2 | 0.378 | 0.00893 | -0.012 | 42.292
2.5 | 0.44 | 0.00842 | -0.013 | 52.178
3 | 0.501 | 0.007 | -0.013 | 71.594
3.5 | 0.563 | 0.00718 | -0.014 | 78.408
4 | 0.624 | 0.00733 | -0.014 | 85.122
4.5 | 0.685 | 0.00973 | -0.015 | 70.406
5 | 0.746 | 0.01031 | -0.016 | 72.341
5.5 | 0.806 | 0.01067 | -0.016 | 75.489
6 | 0.865 | 0.01108 | -0.017 | 78.06
6.5 | 0.923 | 0.01153 | -0.017 | 80.08
7 | 0.981 | 0.01193 | -0.018 | 82.213
7.5 | 1.037 | 0.01245 | -0.019 | 83.282
8 | 1.092 | 0.01308 | -0.019 | 83.469
8.5 | 1.134 | 0.0195 | -0.02 | 58.146
9 | 1.17 | 0.01838 | -0.02 | 63.648
9.5 | 1.204 | 0.01639 | -0.02 | 73.432
10 | 1.234 | 0.02179 | -0.021 | 56.641
10.5 | 1.257 | 0.02441 | -0.021 | 51.485
11 | 1.272 | 0.02778 | -0.021 | 45.803
11.5 | 1.279 | 0.03249 | -0.021 | 39.364
12 | 1.264 | 0.03915 | -0.021 | 32.28
12.5 | 1.228 | 0.04922 | -0.021 | 24.943
13 | 1.152 | 0.07164 | -0.019 | 16.085
13.5 | 1.093 | 0.08923 | -0.018 | 12.251
14 | 1.041 | 0.10137 | -0.017 | 10.269
14.5 | 0.982 | 0.11292 | -0.017 | 8.698
15 | 0.916 | 0.1248 | -0.016 | 7.34
15.5 | 0.842 | 0.13899 | -0.016 | 6.055
16 | 0.76 | 0.15249 | -0.016 | 4.984
16.5 | 0.673 | 0.16792 | -0.015 | 4.006

## 30. Re 500k Mach 0.25 (2)
BIGFOIL.COM POLAR EXPORT
e360
EPPLER 360 |  |  |  | Cl Max: | 1.2353 | at alpha= | 14.5 | deg
XFOIL ncrit=9 |  |  |  | L/D Max: | 67.4862 | at alpha= | 7.5 | deg
Re: | 500000 |  |  | Cd Min: | 0.23234 | at alpha= | -19.5 | deg
Mach: | 0.25 |  |  | Cl=0 at alpha= | -0.81963 | deg
|  |  |  | @ Cl=0.1, Cd= | 0.0076592
|  |  |  | @ Cl=0.4, Cd= | 0.0080056
|  |  |  | @ Cl=0.6, Cd= | 0.0089429
alpha (deg) | Cl | Cd | Cm | Cl/Cd
-19.5 | -0.6794 | 0.23234 | 0.0393 | -2.9242
-19 | -0.6619 | 0.22647 | 0.036 | -2.9227
-18.5 | -0.6447 | 0.2203 | 0.0325 | -2.9265
-18 | -0.6281 | 0.21371 | 0.0289 | -2.939
-17.5 | -0.6118 | 0.20682 | 0.0251 | -2.9581
-17 | -0.6004 | 0.19881 | 0.0196 | -3.02
-16.5 | -0.588 | 0.19158 | 0.0152 | -3.0692
-16 | -0.5688 | 0.18466 | 0.0136 | -3.0803
-15.5 | -0.5524 | 0.17837 | 0.011 | -3.0969
-15 | -0.538 | 0.17167 | 0.008 | -3.1339
-14.5 | -0.5254 | 0.16425 | 0.0047 | -3.1988
-14 | -0.5236 | 0.15418 | -0.0018 | -3.396
-13.5 | -0.5152 | 0.14567 | -0.0053 | -3.5368
-13 | -0.4986 | 0.14017 | -0.0058 | -3.5571
-12.5 | -0.4883 | 0.13323 | -0.0083 | -3.6651
-12 | -0.4833 | 0.12483 | -0.0119 | -3.8717
-11.5 | -0.494 | 0.11113 | -0.0206 | -4.4452
-11 | -0.4877 | 0.10493 | -0.021 | -4.6479
-10.5 | -0.4836 | 0.0977 | -0.0236 | -4.9498
-10 | -0.4868 | 0.08867 | -0.028 | -5.49
-9.5 | -0.5043 | 0.07524 | -0.0374 | -6.7026
-9 | -0.542 | 0.0625 | -0.046 | -8.672
-8 | -0.6417 | 0.04698 | -0.0321 | -13.659
-7 | -0.6284 | 0.02875 | -0.0221 | -21.8574
-6.5 | -0.574 | 0.0203 | -0.0224 | -28.2759
-5.5 | -0.4284 | 0.01439 | -0.0283 | -29.7707
-5 | -0.38 | 0.01323 | -0.0258 | -28.7226
-4.5 | -0.3356 | 0.01225 | -0.0229 | -27.3959
-4 | -0.2898 | 0.01136 | -0.0201 | -25.5106
-3.5 | -0.2433 | 0.01049 | -0.0176 | -23.1935
-3 | -0.2005 | 0.00936 | -0.015 | -21.4209
-2.5 | -0.1756 | 0.00727 | -0.0092 | -24.1541
-2 | -0.1283 | 0.00703 | -0.0062 | -18.2504
-1.5 | -0.0738 | 0.00712 | -0.0049 | -10.3652
-1 | -0.0193 | 0.00727 | -0.0035 | -2.6547
-0.5 | 0.0342 | 0.0075 | -0.0017 | 4.56
0 | 0.0893 | 0.00764 | -0.0006 | 11.6885
0.5 | 0.1451 | 0.00774 | 0.0003 | 18.7468
1 | 0.2012 | 0.00779 | 0.001 | 25.828
1.5 | 0.2561 | 0.0078 | 0.0018 | 32.8333
2 | 0.3122 | 0.00787 | 0.0024 | 39.6696
2.5 | 0.3676 | 0.00794 | 0.0032 | 46.2972
3 | 0.4219 | 0.00805 | 0.0041 | 52.4099
3.5 | 0.4786 | 0.00816 | 0.0046 | 58.652
4 | 0.5333 | 0.00834 | 0.0054 | 63.9448
4.5 | 0.5888 | 0.00875 | 0.0059 | 67.2914
5 | 0.6457 | 0.00973 | 0.0054 | 66.3618
5.5 | 0.7035 | 0.01089 | 0.0045 | 64.6006
6 | 0.772 | 0.01187 | 0.0015 | 65.0379
6.5 | 0.8389 | 0.01271 | -0.001 | 66.0031
7 | 0.9076 | 0.01357 | -0.0039 | 66.8828
7.5 | 0.9772 | 0.01448 | -0.0071 | 67.4862
8 | 0.9998 | 0.01527 | -0.0011 | 65.4748
8.5 | 1.0233 | 0.01587 | 0.0052 | 64.4802
9 | 1.0473 | 0.01689 | 0.011 | 62.0071
9.5 | 1.075 | 0.01775 | 0.0162 | 60.5634
10 | 1.0953 | 0.01908 | 0.0219 | 57.4057
10.5 | 1.1231 | 0.0203 | 0.026 | 55.3251
11 | 1.1431 | 0.02221 | 0.0302 | 51.4678
11.5 | 1.1688 | 0.02398 | 0.0331 | 48.7406
12 | 1.1845 | 0.02671 | 0.036 | 44.3467
12.5 | 1.2059 | 0.02929 | 0.0379 | 41.171
13 | 1.2134 | 0.03317 | 0.0397 | 36.5812
13.5 | 1.2299 | 0.03663 | 0.0406 | 33.5763
14 | 1.2333 | 0.04142 | 0.0409 | 29.7755
14.5 | 1.2353 | 0.04669 | 0.0408 | 26.4575
15 | 1.2343 | 0.05265 | 0.0397 | 23.4435
15.5 | 1.2195 | 0.06047 | 0.0375 | 20.167
16 | 1.2093 | 0.06865 | 0.0344 | 17.6154
16.5 | 1.1931 | 0.07819 | 0.0301 | 15.259
17 | 1.1721 | 0.08898 | 0.0246 | 13.1726
17.5 | 1.145 | 0.10103 | 0.0183 | 11.3333
18 | 1.1124 | 0.11504 | 0.0104 | 9.6697
18.5 | 1.074 | 0.1308 | 0.001 | 8.211
19 | 1.0239 | 0.14986 | -0.0107 | 6.8324
19.5 | 0.8483 | 0.20651 | -0.0414 | 4.1078

## 31. Re 500k Mach 0.50 (1)
BIGFOIL.COM POLAR EXPORT
e360
EPPLER 360 |  |  |  | Cl Max: | 1.179 | at alpha= | 20 | deg
JavaFoil+Calcfoil stall+Eppler ext transition |  |  |  | L/D Max: | 81.39 | at alpha= | 3.5 | deg
Re: | 500000 |  |  | Cd Min: | 0.00725 | at alpha= | 2.5 | deg
Mach: | 0.5 |  |  | Cl=0 at alpha= | -1.0362 | deg
|  |  |  | @ Cl=0.1, Cd= | 0.0084616
|  |  |  | @ Cl=0.4, Cd= | 0.0089422
|  |  |  | @ Cl=0.6, Cd= | 0.0076126
alpha (deg) | Cl | Cd | Cm | Cl/Cd
-20 | -1.016 | 0.2287 | 0.006 | -4.443
-19.5 | -0.991 | 0.22479 | 0.006 | -4.408
-19 | -0.966 | 0.2211 | 0.006 | -4.368
-18.5 | -0.941 | 0.20754 | 0.006 | -4.535
-18 | -0.912 | 0.19819 | 0.005 | -4.601
-17.5 | -0.885 | 0.19181 | 0.005 | -4.616
-17 | -0.859 | 0.18561 | 0.005 | -4.63
-16.5 | -0.833 | 0.18242 | 0.004 | -4.569
-16 | -0.808 | 0.17788 | 0.004 | -4.54
-15.5 | -0.782 | 0.17215 | 0.004 | -4.541
-15 | -0.756 | 0.17018 | 0.004 | -4.441
-14.5 | -0.73 | 0.16456 | 0.003 | -4.434
-14 | -0.703 | 0.15604 | 0.003 | -4.503
-13.5 | -0.675 | 0.14972 | 0.002 | -4.509
-13 | -0.648 | 0.14368 | 0.002 | -4.513
-12.5 | -0.622 | 0.13913 | 0.002 | -4.472
-12 | -0.596 | 0.13551 | 0.002 | -4.396
-11.5 | -0.569 | 0.13175 | 0.001 | -4.32
-11 | -0.543 | 0.12853 | 0.001 | -4.222
-10.5 | -0.515 | 0.1151 | 0.001 | -4.479
-10 | -0.489 | 0.1111 | 0.001 | -4.397
-9.5 | -0.462 | 0.10819 | 0 | -4.268
-9 | -0.435 | 0.10401 | 0 | -4.183
-8.5 | -0.408 | 0.10153 | 0 | -4.02
-8 | -0.381 | 0.06736 | 0 | -5.655
-7.5 | -0.354 | 0.0571 | -0.001 | -6.2
-7 | -0.327 | 0.0596 | -0.001 | -5.482
-6.5 | -0.3 | 0.05177 | -0.001 | -5.786
-6 | -0.272 | 0.0467 | -0.001 | -5.832
-5.5 | -0.245 | 0.04467 | -0.001 | -5.487
-5 | -0.339 | 0.0421 | -0.001 | -8.06
-4.5 | -0.338 | 0.03867 | -0.002 | -8.743
-4 | -0.306 | 0.03622 | -0.002 | -8.455
-3.5 | -0.263 | 0.03426 | -0.002 | -7.671
-3 | -0.266 | 0.01234 | -0.007 | -21.592
-2.5 | -0.201 | 0.01214 | -0.008 | -16.547
-2 | -0.133 | 0.00808 | -0.008 | -16.497
-1.5 | -0.064 | 0.00816 | -0.009 | -7.902
-1 | 0.005 | 0.00825 | -0.01 | 0.6
-0.5 | 0.075 | 0.0084 | -0.01 | 8.892
0 | 0.144 | 0.00857 | -0.011 | 16.823
0.5 | 0.214 | 0.00881 | -0.011 | 24.248
1 | 0.283 | 0.00905 | -0.012 | 31.285
1.5 | 0.353 | 0.00931 | -0.013 | 37.876
2 | 0.422 | 0.00877 | -0.013 | 48.107
2.5 | 0.491 | 0.00725 | -0.014 | 67.714
3 | 0.559 | 0.00747 | -0.015 | 74.849
3.5 | 0.628 | 0.00771 | -0.015 | 81.39
4 | 0.696 | 0.01047 | -0.016 | 66.468
4.5 | 0.763 | 0.0111 | -0.017 | 68.757
5 | 0.829 | 0.01168 | -0.017 | 70.982
5.5 | 0.895 | 0.01233 | -0.018 | 72.567
6 | 0.958 | 0.01303 | -0.019 | 73.508
6.5 | 1.009 | 0.01847 | -0.019 | 54.639
7 | 1.054 | 0.01755 | -0.02 | 60.055
7.5 | 1.096 | 0.01618 | -0.02 | 67.762
8 | 1.132 | 0.02207 | -0.02 | 51.274
8.5 | 1.153 | 0.0255 | -0.021 | 45.203
9 | 1.154 | 0.03057 | -0.021 | 37.762
9.5 | 1.116 | 0.04107 | -0.02 | 27.184
10 | 0.967 | 0.07431 | -0.016 | 13.008
10.5 | 0.642 | 0.11484 | -0.01 | 5.591
11 | 0.672 | 0.13069 | -0.012 | 5.139
11.5 | 0.699 | 0.13918 | -0.012 | 5.023
12 | 0.727 | 0.14467 | -0.013 | 5.028
12.5 | 0.757 | 0.15314 | -0.014 | 4.943
13 | 0.785 | 0.15977 | -0.014 | 4.912
13.5 | 0.813 | 0.16203 | -0.015 | 5.016
14 | 0.841 | 0.16961 | -0.015 | 4.96
14.5 | 0.871 | 0.17814 | -0.017 | 4.891
15 | 0.899 | 0.18578 | -0.017 | 4.84
15.5 | 0.927 | 0.18811 | -0.017 | 4.927
16 | 0.954 | 0.19395 | -0.018 | 4.921
16.5 | 0.982 | 0.19831 | -0.018 | 4.954
17 | 1.011 | 0.20647 | -0.019 | 4.898
17.5 | 1.042 | 0.21572 | -0.02 | 4.83
18 | 1.069 | 0.21902 | -0.02 | 4.882
18.5 | 1.097 | 0.22595 | -0.021 | 4.853
19 | 1.124 | 0.22927 | -0.021 | 4.903
19.5 | 1.151 | 0.23609 | -0.022 | 4.877
20 | 1.179 | 0.2398 | -0.022 | 4.916

## 32. Re 500k Mach 0.50 (2)
BIGFOIL.COM POLAR EXPORT
e360
EPPLER 360 |  |  |  | Cl Max: | 1.0731 | at alpha= | 10.5 | deg
XFOIL ncrit=9 |  |  |  | L/D Max: | 62.1835 | at alpha= | 4 | deg
Re: | 500000 |  |  | Cd Min: | 0.26183 | at alpha= | -20 | deg
Mach: | 0.5 |  |  | Cl=0 at alpha= | -0.83225 | deg
|  |  |  | @ Cl=0.1, Cd= | 0.00817
|  |  |  | @ Cl=0.4, Cd= | 0.0084898
|  |  |  | @ Cl=0.6, Cd= | 0.0097701
alpha (deg) | Cl | Cd | Cm | Cl/Cd
-20 | -0.7541 | 0.26183 | 0.0542 | -2.8801
-19.5 | -0.7328 | 0.25438 | 0.0498 | -2.8807
-19 | -0.7115 | 0.24675 | 0.0453 | -2.8835
-18.5 | -0.6907 | 0.23854 | 0.04 | -2.8955
-18 | -0.6724 | 0.23077 | 0.0344 | -2.9137
-17.5 | -0.65 | 0.22267 | 0.031 | -2.9191
-17 | -0.6283 | 0.21533 | 0.0278 | -2.9178
-16.5 | -0.6077 | 0.20791 | 0.0239 | -2.9229
-16 | -0.5876 | 0.20036 | 0.02 | -2.9327
-15.5 | -0.5681 | 0.1925 | 0.0159 | -2.9512
-15 | -0.5542 | 0.18393 | 0.0097 | -3.0131
-14.5 | -0.5338 | 0.17582 | 0.0071 | -3.0361
-14 | -0.5143 | 0.16873 | 0.0044 | -3.0481
-13.5 | -0.4971 | 0.16124 | 0.0011 | -3.083
-13 | -0.4839 | 0.1527 | -0.0036 | -3.169
-12.5 | -0.4747 | 0.14372 | -0.0081 | -3.303
-12 | -0.457 | 0.13673 | -0.0098 | -3.3424
-11.5 | -0.444 | 0.12923 | -0.0127 | -3.4357
-11 | -0.4432 | 0.11898 | -0.0197 | -3.725
-10.5 | -0.432 | 0.11167 | -0.0208 | -3.8685
-10 | -0.4212 | 0.10472 | -0.0229 | -4.0222
-9.5 | -0.4283 | 0.09278 | -0.032 | -4.6163
-9 | -0.4287 | 0.08415 | -0.0346 | -5.0945
-8.5 | -0.4296 | 0.07572 | -0.038 | -5.6735
-8 | -0.3878 | 0.04742 | -0.0497 | -8.178
-7.5 | -0.4778 | 0.05138 | -0.0516 | -9.2993
-7 | -0.5131 | 0.04598 | -0.0468 | -11.1592
-6.5 | -0.5173 | 0.03457 | -0.0481 | -14.9638
-5.5 | -0.4535 | 0.02139 | -0.0431 | -21.2015
-5 | -0.4087 | 0.01735 | -0.038 | -23.5562
-4.5 | -0.3564 | 0.01477 | -0.0339 | -24.13
-4 | -0.3056 | 0.01329 | -0.0297 | -22.9947
-3.5 | -0.2568 | 0.01206 | -0.0254 | -21.2935
-3 | -0.2058 | 0.01101 | -0.0217 | -18.6921
-2.5 | -0.1622 | 0.00963 | -0.0175 | -16.8432
-2 | -0.1413 | 0.00757 | -0.009 | -18.6658
-1.5 | -0.0831 | 0.00758 | -0.0061 | -10.9631
-1 | -0.0206 | 0.00772 | -0.0043 | -2.6684
-0.5 | 0.0408 | 0.00798 | -0.0021 | 5.1128
0 | 0.1031 | 0.00818 | -0.0004 | 12.6039
0.5 | 0.1665 | 0.00829 | 0.0007 | 20.0844
1 | 0.2301 | 0.00833 | 0.0018 | 27.623
1.5 | 0.2924 | 0.00838 | 0.003 | 34.8926
2 | 0.3555 | 0.00844 | 0.0041 | 42.1209
2.5 | 0.418 | 0.00851 | 0.0055 | 49.1187
3 | 0.4787 | 0.00861 | 0.0072 | 55.5981
3.5 | 0.5378 | 0.00884 | 0.0093 | 60.8371
4 | 0.5895 | 0.00948 | 0.0125 | 62.1835
4.5 | 0.6351 | 0.01074 | 0.0162 | 59.1341
5 | 0.6938 | 0.01185 | 0.0175 | 58.5485
5.5 | 0.7617 | 0.01297 | 0.0171 | 58.7278
6 | 0.8366 | 0.01428 | 0.0153 | 58.5854
6.5 | 0.9133 | 0.01571 | 0.0132 | 58.1349
7 | 0.9712 | 0.0171 | 0.0143 | 56.7953
7.5 | 0.9604 | 0.01799 | 0.0274 | 53.3852
8 | 0.9816 | 0.01963 | 0.0341 | 50.0051
8.5 | 1.0038 | 0.02195 | 0.0395 | 45.7312
9 | 1.0294 | 0.02451 | 0.0437 | 41.9992
9.5 | 1.0487 | 0.02784 | 0.0474 | 37.6688
10 | 1.067 | 0.03156 | 0.0502 | 33.8086
10.5 | 1.0731 | 0.03644 | 0.0522 | 29.4484
11 | 1.0725 | 0.04234 | 0.0529 | 25.3307
11.5 | 1.0643 | 0.04926 | 0.0521 | 21.6058
12 | 1.0451 | 0.05789 | 0.0493 | 18.0532
12.5 | 1.0086 | 0.06953 | 0.0434 | 14.506
13 | 0.96 | 0.08404 | 0.0345 | 11.4231
13.5 | 0.8864 | 0.10392 | 0.0213 | 8.5296
14 | 0.8265 | 0.12348 | 0.0092 | 6.6934
14.5 | 0.7979 | 0.13887 | 0.0002 | 5.7457
15 | 0.7783 | 0.15411 | -0.0085 | 5.0503
15.5 | 0.7977 | 0.16019 | -0.0117 | 4.9797

## 33. Re 750k Mach 0.00 (1)
BIGFOIL.COM POLAR EXPORT
e360
EPPLER 360 |  |  |  | Cl Max: | 1.321 | at alpha= | 12 | deg
JavaFoil+Calcfoil stall+Eppler ext transition |  |  |  | L/D Max: | 99.531 | at alpha= | 4.5 | deg
Re: | 750000 |  |  | Cd Min: | 0.00614 | at alpha= | 2.5 | deg
Mach: | 0 |  |  | Cl=0 at alpha= | -1.0333 | deg
|  |  |  | @ Cl=0.1, Cd= | 0.00709
|  |  |  | @ Cl=0.4, Cd= | 0.0066037
|  |  |  | @ Cl=0.6, Cd= | 0.0064683
alpha (deg) | Cl | Cd | Cm | Cl/Cd
-15 | -0.461 | 0.11762 | 0.002 | -3.922
-14.5 | -0.478 | 0.11177 | 0.002 | -4.28
-14 | -0.495 | 0.10771 | 0.002 | -4.597
-13.5 | -0.511 | 0.10037 | 0.002 | -5.093
-13 | -0.526 | 0.09579 | 0.002 | -5.495
-12.5 | -0.54 | 0.09043 | 0.001 | -5.972
-12 | -0.552 | 0.08432 | 0.001 | -6.546
-11.5 | -0.562 | 0.08027 | 0.001 | -6.998
-11 | -0.569 | 0.07558 | 0.001 | -7.527
-10.5 | -0.573 | 0.071 | 0.001 | -8.075
-10 | -0.574 | 0.06706 | 0 | -8.56
-9.5 | -0.571 | 0.06328 | 0 | -9.027
-9 | -0.564 | 0.05895 | 0 | -9.572
-8.5 | -0.553 | 0.05524 | 0 | -10.016
-8 | -0.538 | 0.05208 | 0 | -10.327
-7.5 | -0.518 | 0.04901 | 0 | -10.57
-7 | -0.494 | 0.04619 | -0.001 | -10.696
-6.5 | -0.466 | 0.04348 | -0.001 | -10.719
-6 | -0.434 | 0.04141 | -0.001 | -10.489
-5.5 | -0.399 | 0.03909 | -0.001 | -10.212
-5 | -0.361 | 0.03715 | -0.001 | -9.721
-4.5 | -0.4 | 0.01074 | -0.004 | -37.225
-4 | -0.346 | 0.0106 | -0.005 | -32.678
-3.5 | -0.291 | 0.01048 | -0.005 | -27.763
-3 | -0.234 | 0.0104 | -0.006 | -22.463
-2.5 | -0.175 | 0.00669 | -0.007 | -26.167
-2 | -0.116 | 0.00676 | -0.007 | -17.134
-1.5 | -0.056 | 0.00683 | -0.008 | -8.182
-1 | 0.004 | 0.0069 | -0.008 | 0.621
-0.5 | 0.065 | 0.00702 | -0.009 | 9.208
0 | 0.125 | 0.00714 | -0.009 | 17.491
0.5 | 0.185 | 0.00727 | -0.01 | 25.48
1 | 0.245 | 0.00744 | -0.011 | 32.987
1.5 | 0.306 | 0.00763 | -0.011 | 40.038
2 | 0.366 | 0.00721 | -0.012 | 50.755
2.5 | 0.426 | 0.00614 | -0.012 | 69.329
3 | 0.486 | 0.00623 | -0.013 | 77.9
3.5 | 0.545 | 0.00634 | -0.013 | 86.078
4 | 0.605 | 0.00648 | -0.014 | 93.384
4.5 | 0.664 | 0.00667 | -0.015 | 99.531
5 | 0.723 | 0.00916 | -0.015 | 78.92
5.5 | 0.781 | 0.00945 | -0.016 | 82.709
6 | 0.839 | 0.00979 | -0.016 | 85.722
6.5 | 0.896 | 0.01013 | -0.017 | 88.439
7 | 0.952 | 0.01038 | -0.017 | 91.711
7.5 | 1.008 | 0.01081 | -0.018 | 93.233
8 | 1.062 | 0.01124 | -0.019 | 94.525
8.5 | 1.115 | 0.01174 | -0.019 | 94.94
9 | 1.165 | 0.0123 | -0.02 | 94.746
9.5 | 1.206 | 0.01845 | -0.02 | 65.393
10 | 1.239 | 0.01728 | -0.021 | 71.719
10.5 | 1.267 | 0.01741 | -0.021 | 72.766
11 | 1.293 | 0.01756 | -0.021 | 73.611
11.5 | 1.313 | 0.02295 | -0.022 | 57.207
12 | 1.321 | 0.026 | -0.022 | 50.82
12.5 | 1.319 | 0.02987 | -0.022 | 44.156
13 | 1.307 | 0.03502 | -0.022 | 37.323
13.5 | 1.286 | 0.04199 | -0.022 | 30.623
14 | 1.256 | 0.05087 | -0.022 | 24.697
14.5 | 1.212 | 0.06469 | -0.021 | 18.735
15 | 1.155 | 0.08513 | -0.02 | 13.566
15.5 | 1.114 | 0.09935 | -0.019 | 11.212
16 | 1.077 | 0.11126 | -0.019 | 9.676
16.5 | 1.039 | 0.12268 | -0.018 | 8.467
17 | 1 | 0.13389 | -0.018 | 7.472

## 34. Re 750k Mach 0.00 (2)
BIGFOIL.COM POLAR EXPORT
e360
EPPLER 360 |  |  |  | Cl Max: | 1.3725 | at alpha= | 16.5 | deg
XFOIL ncrit=9 |  |  |  | L/D Max: | 78.7236 | at alpha= | 8.5 | deg
Re: | 750000 |  |  | Cd Min: | 0.13543 | at alpha= | -13 | deg
Mach: | 0 |  |  | Cl=0 at alpha= | -0.84608 | deg
|  |  |  | @ Cl=0.1, Cd= | 0.0062331
|  |  |  | @ Cl=0.4, Cd= | 0.0066724
|  |  |  | @ Cl=0.6, Cd= | 0.0080093
alpha (deg) | Cl | Cd | Cm | Cl/Cd
-13 | -0.5077 | 0.13543 | -0.0064 | -3.7488
-12.5 | -0.5174 | 0.1208 | -0.0137 | -4.2831
-12 | -0.5227 | 0.11105 | -0.0172 | -4.7069
-11.5 | -0.5223 | 0.10307 | -0.0204 | -5.0674
-11 | -0.5204 | 0.09584 | -0.0235 | -5.4299
-10.5 | -0.5318 | 0.08472 | -0.0296 | -6.2771
-10 | -0.5901 | 0.06347 | -0.0459 | -9.2973
-9.5 | -0.642 | 0.05474 | -0.0434 | -11.7282
-9 | -0.6714 | 0.0491 | -0.0359 | -13.6741
-8 | -0.7398 | 0.0243 | -0.0131 | -30.4444
-7.5 | -0.6781 | 0.02017 | -0.0156 | -33.6192
-7 | -0.6149 | 0.01678 | -0.0178 | -36.6448
-6.5 | -0.5471 | 0.01452 | -0.0207 | -37.6791
-6 | -0.4784 | 0.01259 | -0.0238 | -37.9984
-5.5 | -0.4325 | 0.01178 | -0.0217 | -36.7148
-5 | -0.3863 | 0.01121 | -0.0196 | -34.4603
-4.5 | -0.3401 | 0.01053 | -0.0176 | -32.2982
-4 | -0.2921 | 0.00995 | -0.016 | -29.3568
-3.5 | -0.2443 | 0.00932 | -0.0144 | -26.2124
-3 | -0.1975 | 0.00859 | -0.0128 | -22.9919
-2.5 | -0.1608 | 0.00706 | -0.0097 | -22.7762
-2 | -0.1229 | 0.00604 | -0.0061 | -20.3477
-1.5 | -0.0705 | 0.00599 | -0.0051 | -11.7696
-1 | -0.0165 | 0.00603 | -0.0044 | -2.7363
-0.5 | 0.0371 | 0.00612 | -0.0035 | 6.0621
0 | 0.0911 | 0.00622 | -0.0027 | 14.6463
0.5 | 0.1453 | 0.0063 | -0.0021 | 23.0635
1 | 0.1998 | 0.00638 | -0.0016 | 31.3166
1.5 | 0.2548 | 0.00645 | -0.0013 | 39.5039
2 | 0.3098 | 0.00652 | -0.0011 | 47.5153
2.5 | 0.3643 | 0.00662 | -0.0007 | 55.0302
3 | 0.4188 | 0.0067 | -0.0004 | 62.5075
3.5 | 0.4719 | 0.00686 | 0.0002 | 68.7901
4 | 0.5239 | 0.00707 | 0.001 | 74.1018
4.5 | 0.5724 | 0.00753 | 0.0022 | 76.0159
5.5 | 0.6628 | 0.0091 | 0.0056 | 72.8352
6 | 0.7171 | 0.00982 | 0.0053 | 73.0244
6.5 | 0.7797 | 0.01051 | 0.0031 | 74.1865
7 | 0.843 | 0.01116 | 0.0007 | 75.5376
7.5 | 0.9108 | 0.01181 | -0.0027 | 77.1211
8 | 0.9757 | 0.01247 | -0.0055 | 78.2438
8.5 | 1.0423 | 0.01324 | -0.0089 | 78.7236
9 | 1.0682 | 0.0137 | -0.0037 | 77.9708
9.5 | 1.0976 | 0.01442 | 0.0007 | 76.1165
10 | 1.1332 | 0.01503 | 0.0039 | 75.3959
10.5 | 1.1657 | 0.01588 | 0.0074 | 73.4068
11 | 1.1977 | 0.01666 | 0.0109 | 71.8908
11.5 | 1.2214 | 0.01766 | 0.0156 | 69.1619
12 | 1.2482 | 0.01869 | 0.0193 | 66.7844
12.5 | 1.2695 | 0.02014 | 0.0232 | 63.0338
13 | 1.2937 | 0.0216 | 0.0261 | 59.8935
13.5 | 1.309 | 0.02383 | 0.0291 | 54.9308
14 | 1.3308 | 0.02587 | 0.031 | 51.4418
14.5 | 1.3378 | 0.02929 | 0.033 | 45.6743
15 | 1.3572 | 0.03195 | 0.0339 | 42.4789
15.5 | 1.3645 | 0.03587 | 0.0346 | 38.0401
16 | 1.3677 | 0.04042 | 0.0348 | 33.8372
16.5 | 1.3725 | 0.04505 | 0.0345 | 30.4661
17 | 1.3601 | 0.05193 | 0.0332 | 26.191
17.5 | 1.354 | 0.05858 | 0.0313 | 23.1137
18 | 1.3436 | 0.06628 | 0.0286 | 20.2716
18.5 | 1.3242 | 0.07578 | 0.0246 | 17.4743
19 | 1.2908 | 0.0881 | 0.0188 | 14.6515
19.5 | 1.2534 | 0.10192 | 0.0118 | 12.2979
20 | 1.2201 | 0.1157 | 0.0045 | 10.5454

## 35. Re 750k Mach 0.10 (1)
BIGFOIL.COM POLAR EXPORT
e360
EPPLER 360 |  |  |  | Cl Max: | 1.318 | at alpha= | 12 | deg
JavaFoil+Calcfoil stall+Eppler ext transition |  |  |  | L/D Max: | 99.581 | at alpha= | 4.5 | deg
Re: | 750000 |  |  | Cd Min: | 0.00614 | at alpha= | 2.5 | deg
Mach: | 0.1 |  |  | Cl=0 at alpha= | -1.0333 | deg
|  |  |  | @ Cl=0.1, Cd= | 0.0071088
|  |  |  | @ Cl=0.4, Cd= | 0.0066487
|  |  |  | @ Cl=0.6, Cd= | 0.0064887
alpha (deg) | Cl | Cd | Cm | Cl/Cd
-15 | -0.418 | 0.11903 | 0.002 | -3.512
-14.5 | -0.438 | 0.11277 | 0.002 | -3.882
-14 | -0.457 | 0.10762 | 0.002 | -4.248
-13.5 | -0.476 | 0.10194 | 0.002 | -4.671
-13 | -0.494 | 0.09668 | 0.002 | -5.113
-12.5 | -0.511 | 0.09102 | 0.001 | -5.618
-12 | -0.527 | 0.08496 | 0.001 | -6.198
-11.5 | -0.54 | 0.08022 | 0.001 | -6.727
-11 | -0.55 | 0.07547 | 0.001 | -7.288
-10.5 | -0.558 | 0.07095 | 0.001 | -7.858
-10 | -0.561 | 0.06671 | 0 | -8.415
-9.5 | -0.561 | 0.06335 | 0 | -8.859
-9 | -0.557 | 0.05931 | 0 | -9.386
-8.5 | -0.548 | 0.0552 | 0 | -9.925
-8 | -0.534 | 0.05238 | 0 | -10.2
-7.5 | -0.516 | 0.04936 | 0 | -10.454
-7 | -0.493 | 0.04633 | -0.001 | -10.645
-6.5 | -0.466 | 0.04366 | -0.001 | -10.675
-6 | -0.435 | 0.04151 | -0.001 | -10.477
-5.5 | -0.4 | 0.03918 | -0.001 | -10.213
-5 | -0.362 | 0.03719 | -0.001 | -9.74
-4.5 | -0.322 | 0.03536 | -0.002 | -9.105
-4 | -0.348 | 0.01063 | -0.005 | -32.738
-3.5 | -0.292 | 0.01049 | -0.005 | -27.844
-3 | -0.235 | 0.01042 | -0.006 | -22.522
-2.5 | -0.176 | 0.0067 | -0.007 | -26.243
-2 | -0.116 | 0.00677 | -0.007 | -17.195
-1.5 | -0.056 | 0.00685 | -0.008 | -8.203
-1 | 0.004 | 0.00692 | -0.008 | 0.623
-0.5 | 0.065 | 0.00704 | -0.009 | 9.237
0 | 0.126 | 0.00716 | -0.009 | 17.543
0.5 | 0.186 | 0.00729 | -0.01 | 25.54
1 | 0.247 | 0.00746 | -0.011 | 33.046
1.5 | 0.307 | 0.00764 | -0.011 | 40.181
2 | 0.368 | 0.00723 | -0.012 | 50.865
2.5 | 0.428 | 0.00614 | -0.012 | 69.677
3 | 0.488 | 0.00624 | -0.013 | 78.235
3.5 | 0.548 | 0.00635 | -0.013 | 86.254
4 | 0.608 | 0.00651 | -0.014 | 93.418
4.5 | 0.667 | 0.0067 | -0.015 | 99.581
5 | 0.726 | 0.0092 | -0.015 | 78.97
5.5 | 0.785 | 0.00949 | -0.016 | 82.741
6 | 0.843 | 0.00984 | -0.016 | 85.685
6.5 | 0.9 | 0.01019 | -0.017 | 88.367
7 | 0.957 | 0.0105 | -0.018 | 91.095
7.5 | 1.012 | 0.01089 | -0.018 | 92.998
8 | 1.067 | 0.01133 | -0.019 | 94.169
8.5 | 1.119 | 0.01185 | -0.019 | 94.486
9 | 1.17 | 0.01244 | -0.02 | 94.076
9.5 | 1.209 | 0.01876 | -0.02 | 64.432
10 | 1.24 | 0.01763 | -0.021 | 70.35
10.5 | 1.268 | 0.01782 | -0.021 | 71.12
11 | 1.292 | 0.01804 | -0.021 | 71.649
11.5 | 1.311 | 0.02361 | -0.022 | 55.538
12 | 1.318 | 0.02684 | -0.022 | 49.1
12.5 | 1.312 | 0.03109 | -0.022 | 42.197
13 | 1.296 | 0.03678 | -0.022 | 35.244
13.5 | 1.27 | 0.04455 | -0.022 | 28.51
14 | 1.234 | 0.05501 | -0.022 | 22.426
14.5 | 1.177 | 0.07315 | -0.021 | 16.089
15 | 1.124 | 0.09152 | -0.019 | 12.282
15.5 | 1.083 | 0.10431 | -0.019 | 10.381
16 | 1.042 | 0.11621 | -0.018 | 8.966
16.5 | 1.001 | 0.12758 | -0.018 | 7.844
17 | 0.958 | 0.13802 | -0.018 | 6.943

## 36. Re 750k Mach 0.10 (2)
BIGFOIL.COM POLAR EXPORT
e360
EPPLER 360 |  |  |  | Cl Max: | 1.3589 | at alpha= | 16 | deg
XFOIL ncrit=9 |  |  |  | L/D Max: | 78.5169 | at alpha= | 8.5 | deg
Re: | 750000 |  |  | Cd Min: | 0.13619 | at alpha= | -13 | deg
Mach: | 0.1 |  |  | Cl=0 at alpha= | -0.84601 | deg
|  |  |  | @ Cl=0.1, Cd= | 0.0062522
|  |  |  | @ Cl=0.4, Cd= | 0.0066851
|  |  |  | @ Cl=0.6, Cd= | 0.0080522
alpha (deg) | Cl | Cd | Cm | Cl/Cd
-13 | -0.5056 | 0.13619 | -0.0062 | -3.7125
-12.5 | -0.5145 | 0.12181 | -0.0134 | -4.2238
-12 | -0.5177 | 0.11265 | -0.0166 | -4.5957
-11.5 | -0.5159 | 0.10493 | -0.0196 | -4.9166
-11 | -0.5131 | 0.0978 | -0.0225 | -5.2464
-10.5 | -0.5218 | 0.0874 | -0.0279 | -5.9703
-10 | -0.5611 | 0.06824 | -0.0432 | -8.2225
-9.5 | -0.6168 | 0.05693 | -0.0455 | -10.8344
-9 | -0.655 | 0.05094 | -0.0381 | -12.8583
-8.5 | -0.6967 | 0.04276 | -0.0267 | -16.2933
-8 | -0.7384 | 0.02578 | -0.0143 | -28.6424
-7.5 | -0.6788 | 0.02106 | -0.0167 | -32.2317
-7 | -0.6166 | 0.01726 | -0.0187 | -35.7242
-6.5 | -0.548 | 0.01477 | -0.0216 | -37.1022
-6 | -0.4792 | 0.01279 | -0.0245 | -37.4668
-5.5 | -0.4342 | 0.0119 | -0.0222 | -36.4874
-5 | -0.388 | 0.01128 | -0.02 | -34.3972
-4.5 | -0.3416 | 0.01058 | -0.0179 | -32.2873
-4 | -0.2934 | 0.01001 | -0.0162 | -29.3107
-3.5 | -0.2453 | 0.00936 | -0.0146 | -26.2073
-3 | -0.198 | 0.00867 | -0.013 | -22.8374
-2.5 | -0.1607 | 0.00716 | -0.01 | -22.4441
-2 | -0.1236 | 0.00606 | -0.0062 | -20.396
-1.5 | -0.071 | 0.00601 | -0.0051 | -11.8136
-1 | -0.0166 | 0.00605 | -0.0044 | -2.7438
-0.5 | 0.0373 | 0.00614 | -0.0035 | 6.0749
0 | 0.0917 | 0.00624 | -0.0027 | 14.6955
0.5 | 0.1462 | 0.00632 | -0.0021 | 23.1329
1 | 0.2009 | 0.0064 | -0.0016 | 31.3906
1.5 | 0.2562 | 0.00647 | -0.0013 | 39.5981
2 | 0.3115 | 0.00655 | -0.001 | 47.5573
2.5 | 0.3665 | 0.00663 | -0.0007 | 55.279
3 | 0.4212 | 0.00672 | -0.0003 | 62.6786
3.5 | 0.4746 | 0.00688 | 0.0003 | 68.9826
4 | 0.5265 | 0.00712 | 0.0011 | 73.9466
4.5 | 0.5752 | 0.00759 | 0.0025 | 75.7839
5 | 0.6192 | 0.00841 | 0.0045 | 73.6266
5.5 | 0.6655 | 0.00919 | 0.006 | 72.4157
6 | 0.7205 | 0.00991 | 0.0057 | 72.7043
6.5 | 0.7834 | 0.01058 | 0.0036 | 74.0454
7 | 0.847 | 0.01126 | 0.0012 | 75.222
7.5 | 0.9154 | 0.01192 | -0.0021 | 76.7953
8 | 0.981 | 0.01258 | -0.005 | 77.9809
8.5 | 1.0482 | 0.01335 | -0.0083 | 78.5169
9 | 1.0712 | 0.01385 | -0.0024 | 77.343
9.5 | 1.1017 | 0.01455 | 0.0019 | 75.7182
10 | 1.1361 | 0.01524 | 0.0054 | 74.5472
10.5 | 1.169 | 0.01607 | 0.009 | 72.7442
11 | 1.1967 | 0.01694 | 0.0133 | 70.6434
11.5 | 1.222 | 0.01795 | 0.0178 | 68.078
12 | 1.2469 | 0.01915 | 0.0217 | 65.1123
12.5 | 1.2694 | 0.02064 | 0.0253 | 61.5019
13 | 1.2913 | 0.02235 | 0.0282 | 57.7763
13.5 | 1.3081 | 0.02465 | 0.0309 | 53.0669
14 | 1.3274 | 0.02701 | 0.0328 | 49.1448
14.5 | 1.3357 | 0.03052 | 0.0344 | 43.7647
15 | 1.3519 | 0.0336 | 0.0353 | 40.2351
15.5 | 1.3522 | 0.03837 | 0.0358 | 35.2411
16 | 1.3589 | 0.04275 | 0.0357 | 31.7871
16.5 | 1.3589 | 0.0481 | 0.0351 | 28.2516
17 | 1.3392 | 0.05618 | 0.0331 | 23.8377
17.5 | 1.336 | 0.06282 | 0.0309 | 21.2671
18 | 1.3205 | 0.07156 | 0.0275 | 18.453
18.5 | 1.2957 | 0.08231 | 0.0226 | 15.7417
19 | 1.2591 | 0.09563 | 0.016 | 13.1664
19.5 | 1.2182 | 0.1104 | 0.0083 | 11.0344
20 | 1.1859 | 0.12435 | 0.0006 | 9.5368

## 37. Re 750k Mach 0.25 (1)
BIGFOIL.COM POLAR EXPORT
e360
EPPLER 360 |  |  |  | Cl Max: | 1.294 | at alpha= | 11.5 | deg
JavaFoil+Calcfoil stall+Eppler ext transition |  |  |  | L/D Max: | 94.324 | at alpha= | 4 | deg
Re: | 750000 |  |  | Cd Min: | 0.0062 | at alpha= | 2.5 | deg
Mach: | 0.25 |  |  | Cl=0 at alpha= | -1.0323 | deg
|  |  |  | @ Cl=0.1, Cd= | 0.0071992
|  |  |  | @ Cl=0.4, Cd= | 0.0069355
|  |  |  | @ Cl=0.6, Cd= | 0.0065649
alpha (deg) | Cl | Cd | Cm | Cl/Cd
-13 | -0.17 | 0.10061 | 0.002 | -1.686
-12.5 | -0.236 | 0.09494 | 0.002 | -2.483
-12 | -0.29 | 0.09166 | 0.001 | -3.16
-11.5 | -0.338 | 0.08626 | 0.001 | -3.914
-11 | -0.38 | 0.08052 | 0.001 | -4.722
-10.5 | -0.417 | 0.07456 | 0.001 | -5.599
-10 | -0.449 | 0.06927 | 0 | -6.475
-9.5 | -0.473 | 0.06499 | 0 | -7.277
-9 | -0.49 | 0.06089 | 0 | -8.051
-8.5 | -0.5 | 0.05746 | 0 | -8.696
-8 | -0.502 | 0.05397 | 0 | -9.293
-7.5 | -0.496 | 0.05035 | 0 | -9.841
-7 | -0.482 | 0.04735 | -0.001 | -10.185
-6.5 | -0.462 | 0.04453 | -0.001 | -10.375
-6 | -0.436 | 0.04222 | -0.001 | -10.321
-5.5 | -0.404 | 0.03965 | -0.001 | -10.192
-5 | -0.368 | 0.0375 | -0.001 | -9.812
-4.5 | -0.328 | 0.03573 | -0.002 | -9.18
-4 | -0.356 | 0.01083 | -0.005 | -32.858
-3.5 | -0.299 | 0.01071 | -0.006 | -27.962
-3 | -0.241 | 0.0106 | -0.006 | -22.717
-2.5 | -0.181 | 0.01045 | -0.007 | -17.292
-2 | -0.12 | 0.00685 | -0.007 | -17.456
-1.5 | -0.058 | 0.00693 | -0.008 | -8.326
-1 | 0.004 | 0.00701 | -0.009 | 0.632
-0.5 | 0.067 | 0.00713 | -0.009 | 9.365
0 | 0.129 | 0.00726 | -0.01 | 17.769
0.5 | 0.191 | 0.0074 | -0.01 | 25.85
1 | 0.253 | 0.00758 | -0.011 | 33.424
1.5 | 0.316 | 0.00777 | -0.011 | 40.614
2 | 0.378 | 0.00734 | -0.012 | 51.453
2.5 | 0.44 | 0.0062 | -0.013 | 70.907
3 | 0.501 | 0.00632 | -0.013 | 79.303
3.5 | 0.563 | 0.00648 | -0.014 | 86.909
4 | 0.624 | 0.00662 | -0.014 | 94.324
4.5 | 0.685 | 0.00888 | -0.015 | 77.191
5 | 0.746 | 0.00942 | -0.016 | 79.18
5.5 | 0.806 | 0.00975 | -0.016 | 82.634
6 | 0.865 | 0.01013 | -0.017 | 85.429
6.5 | 0.923 | 0.01052 | -0.017 | 87.733
7 | 0.981 | 0.01088 | -0.018 | 90.166
7.5 | 1.037 | 0.01133 | -0.019 | 91.503
8 | 1.092 | 0.01188 | -0.019 | 91.967
8.5 | 1.144 | 0.01251 | -0.02 | 91.449
9 | 1.183 | 0.01917 | -0.02 | 61.73
9.5 | 1.215 | 0.01769 | -0.021 | 68.725
10 | 1.245 | 0.01618 | -0.021 | 76.971
10.5 | 1.269 | 0.02144 | -0.021 | 59.16
11 | 1.285 | 0.02429 | -0.021 | 52.902
11.5 | 1.294 | 0.02804 | -0.022 | 46.141
12 | 1.282 | 0.03328 | -0.022 | 38.508
12.5 | 1.251 | 0.0406 | -0.022 | 30.816
13 | 1.201 | 0.05236 | -0.021 | 22.932
13.5 | 1.118 | 0.07524 | -0.019 | 14.854
14 | 1.051 | 0.09239 | -0.018 | 11.377
14.5 | 0.989 | 0.10481 | -0.018 | 9.433
15 | 0.92 | 0.11738 | -0.017 | 7.836
15.5 | 0.844 | 0.13099 | -0.017 | 6.446
16 | 0.763 | 0.14365 | -0.016 | 5.308
16.5 | 0.675 | 0.15822 | -0.016 | 4.266

## 38. Re 750k Mach 0.25 (2)
BIGFOIL.COM POLAR EXPORT
e360
EPPLER 360 |  |  |  | Cl Max: | 1.3067 | at alpha= | 14.5 | deg
XFOIL ncrit=9 |  |  |  | L/D Max: | 75.9357 | at alpha= | 8.5 | deg
Re: | 750000 |  |  | Cd Min: | 0.23806 | at alpha= | -20 | deg
Mach: | 0.25 |  |  | Cl=0 at alpha= | -0.84352 | deg
|  |  |  | @ Cl=0.1, Cd= | 0.00634
|  |  |  | @ Cl=0.4, Cd= | 0.0067706
|  |  |  | @ Cl=0.6, Cd= | 0.008215
alpha (deg) | Cl | Cd | Cm | Cl/Cd
-20 | -0.6944 | 0.23806 | 0.0419 | -2.9169
-19.5 | -0.6798 | 0.23103 | 0.0372 | -2.9425
-19 | -0.6613 | 0.22457 | 0.0346 | -2.9447
-18.5 | -0.6438 | 0.21887 | 0.0316 | -2.9415
-18 | -0.6272 | 0.21254 | 0.0281 | -2.951
-17.5 | -0.6107 | 0.20612 | 0.0246 | -2.9628
-17 | -0.5949 | 0.19922 | 0.0211 | -2.9861
-16.5 | -0.5794 | 0.19232 | 0.0176 | -3.0127
-16 | -0.5683 | 0.18347 | 0.0126 | -3.0975
-15.5 | -0.5576 | 0.17521 | 0.0082 | -3.1825
-15 | -0.5437 | 0.16804 | 0.0059 | -3.2355
-14.5 | -0.528 | 0.16201 | 0.0038 | -3.2591
-14 | -0.5154 | 0.15518 | 0.001 | -3.3213
-13.5 | -0.505 | 0.14777 | -0.0021 | -3.4175
-13 | -0.4971 | 0.13962 | -0.0055 | -3.5604
-12.5 | -0.503 | 0.12682 | -0.0117 | -3.9663
-12 | -0.4961 | 0.11972 | -0.014 | -4.1438
-11.5 | -0.49 | 0.11255 | -0.0165 | -4.3536
-11 | -0.4857 | 0.1051 | -0.0194 | -4.6213
-10.5 | -0.4906 | 0.09501 | -0.0242 | -5.1637
-10 | -0.5267 | 0.06979 | -0.0432 | -7.5469
-9.5 | -0.5685 | 0.05859 | -0.0493 | -9.703
-9 | -0.6078 | 0.05223 | -0.0461 | -11.637
-8.5 | -0.6438 | 0.04649 | -0.0381 | -13.8481
-8 | -0.6559 | 0.04194 | -0.0308 | -15.639
-7.5 | -0.6786 | 0.0257 | -0.0229 | -26.4047
-7 | -0.6211 | 0.02076 | -0.0241 | -29.9181
-6.5 | -0.5502 | 0.01643 | -0.0272 | -33.4875
-6 | -0.4839 | 0.01425 | -0.0285 | -33.9579
-5.5 | -0.4426 | 0.01262 | -0.025 | -35.0713
-5 | -0.3965 | 0.01177 | -0.0223 | -33.6873
-4.5 | -0.3496 | 0.01095 | -0.0197 | -31.9269
-4 | -0.2997 | 0.01033 | -0.0178 | -29.0126
-3.5 | -0.2504 | 0.00967 | -0.0158 | -25.8945
-3 | -0.2008 | 0.00901 | -0.0142 | -22.2863
-2.5 | -0.1599 | 0.00768 | -0.0114 | -20.8203
-2 | -0.1267 | 0.00619 | -0.0067 | -20.4685
-1.5 | -0.0733 | 0.0061 | -0.0053 | -12.0164
-1 | -0.0174 | 0.00616 | -0.0044 | -2.8247
-0.5 | 0.0382 | 0.00625 | -0.0035 | 6.112
0 | 0.0944 | 0.00633 | -0.0026 | 14.9131
0.5 | 0.1505 | 0.00643 | -0.0019 | 23.4059
1 | 0.2071 | 0.00651 | -0.0014 | 31.8126
1.5 | 0.2644 | 0.00656 | -0.0011 | 40.3049
2 | 0.3214 | 0.00665 | -0.0007 | 48.3308
2.5 | 0.3782 | 0.00672 | -0.0003 | 56.2798
3 | 0.4342 | 0.00685 | 0.0002 | 63.3869
3.5 | 0.4893 | 0.00702 | 0.0009 | 69.7009
4 | 0.542 | 0.00733 | 0.0021 | 73.9427
4.5 | 0.5892 | 0.008 | 0.004 | 73.65
5 | 0.6334 | 0.00888 | 0.0064 | 71.3288
5.5 | 0.6823 | 0.00961 | 0.008 | 70.999
6 | 0.7392 | 0.01032 | 0.0079 | 71.6279
6.5 | 0.8036 | 0.01101 | 0.0062 | 72.9882
7 | 0.8701 | 0.01172 | 0.004 | 74.2406
7.5 | 0.9406 | 0.01251 | 0.0009 | 75.1878
8 | 1.0083 | 0.0134 | -0.0018 | 75.2463
8.5 | 1.0631 | 0.014 | -0.0016 | 75.9357
9 | 1.0843 | 0.01478 | 0.0051 | 73.3627
9.5 | 1.1177 | 0.01545 | 0.0096 | 72.343
10 | 1.1423 | 0.01645 | 0.0153 | 69.4407
10.5 | 1.1708 | 0.01735 | 0.0202 | 67.4813
11 | 1.1933 | 0.01874 | 0.0251 | 63.6766
11.5 | 1.2202 | 0.02016 | 0.0289 | 60.5258
12 | 1.2383 | 0.02231 | 0.0327 | 55.5043
12.5 | 1.2621 | 0.02442 | 0.0353 | 51.683
13 | 1.2744 | 0.02761 | 0.0377 | 46.1572
13.5 | 1.2931 | 0.03063 | 0.0392 | 42.2168
14 | 1.2957 | 0.03523 | 0.0403 | 36.7783
14.5 | 1.3067 | 0.03939 | 0.0408 | 33.1734
15 | 1.3024 | 0.04529 | 0.0403 | 28.7569
15.5 | 1.296 | 0.05178 | 0.0393 | 25.029
16 | 1.2884 | 0.05896 | 0.0373 | 21.8521
16.5 | 1.2687 | 0.06824 | 0.0337 | 18.5917
17 | 1.2368 | 0.07984 | 0.0284 | 15.491
17.5 | 1.2138 | 0.09098 | 0.0229 | 13.3414
18 | 1.1801 | 0.10433 | 0.0158 | 11.3112
18.5 | 1.1452 | 0.11846 | 0.0079 | 9.6674
19 | 1.1121 | 0.1328 | -0.0005 | 8.3742
19.5 | 1.0841 | 0.14673 | -0.0089 | 7.3884

## 39. Re 750k Mach 0.50 (1)
BIGFOIL.COM POLAR EXPORT
e360
EPPLER 360 |  |  |  | Cl Max: | 1.179 | at alpha= | 20 | deg
JavaFoil+Calcfoil stall+Eppler ext transition |  |  |  | L/D Max: | 90.381 | at alpha= | 3.5 | deg
Re: | 750000 |  |  | Cd Min: | 0.00641 | at alpha= | 2 | deg
Mach: | 0.5 |  |  | Cl=0 at alpha= | -1.0362 | deg
|  |  |  | @ Cl=0.1, Cd= | 0.0075644
|  |  |  | @ Cl=0.4, Cd= | 0.0067926
|  |  |  | @ Cl=0.6, Cd= | 0.0068607
alpha (deg) | Cl | Cd | Cm | Cl/Cd
-20 | -1.016 | 0.21288 | 0.006 | -4.775
-19.5 | -0.991 | 0.20558 | 0.006 | -4.821
-19 | -0.966 | 0.20132 | 0.006 | -4.798
-18.5 | -0.942 | 0.19061 | 0.006 | -4.943
-18 | -0.913 | 0.1828 | 0.005 | -4.994
-17.5 | -0.886 | 0.17731 | 0.005 | -4.997
-17 | -0.86 | 0.17306 | 0.005 | -4.968
-16.5 | -0.834 | 0.16751 | 0.004 | -4.977
-16 | -0.808 | 0.16271 | 0.004 | -4.965
-15.5 | -0.782 | 0.15785 | 0.004 | -4.953
-15 | -0.756 | 0.15546 | 0.004 | -4.862
-14.5 | -0.73 | 0.14918 | 0.003 | -4.892
-14 | -0.703 | 0.14236 | 0.003 | -4.941
-13.5 | -0.675 | 0.13702 | 0.003 | -4.929
-13 | -0.649 | 0.13266 | 0.002 | -4.889
-12.5 | -0.622 | 0.12539 | 0.002 | -4.962
-12 | -0.596 | 0.12334 | 0.002 | -4.83
-11.5 | -0.569 | 0.11734 | 0.001 | -4.851
-11 | -0.543 | 0.11413 | 0.001 | -4.756
-10.5 | -0.516 | 0.10598 | 0.001 | -4.866
-10 | -0.489 | 0.10183 | 0.001 | -4.799
-9.5 | -0.462 | 0.099 | 0 | -4.665
-9 | -0.435 | 0.09353 | 0 | -4.652
-8.5 | -0.408 | 0.09177 | 0 | -4.449
-8 | -0.381 | 0.06429 | 0 | -5.926
-7.5 | -0.354 | 0.05491 | -0.001 | -6.45
-7 | -0.327 | 0.05633 | -0.001 | -5.801
-6.5 | -0.3 | 0.05001 | -0.001 | -5.991
-6 | -0.272 | 0.04479 | -0.001 | -6.082
-5.5 | -0.245 | 0.04292 | -0.001 | -5.71
-5 | -0.339 | 0.04075 | -0.001 | -8.328
-4.5 | -0.338 | 0.03753 | -0.002 | -9.011
-4 | -0.306 | 0.03525 | -0.002 | -8.689
-3.5 | -0.263 | 0.03354 | -0.002 | -7.837
-3 | -0.266 | 0.01138 | -0.007 | -23.407
-2.5 | -0.201 | 0.01119 | -0.008 | -17.961
-2 | -0.133 | 0.00722 | -0.008 | -18.472
-1.5 | -0.064 | 0.00728 | -0.009 | -8.86
-1 | 0.005 | 0.00739 | -0.01 | 0.67
-0.5 | 0.075 | 0.00751 | -0.01 | 9.935
0 | 0.144 | 0.00766 | -0.011 | 18.817
0.5 | 0.214 | 0.00788 | -0.011 | 27.131
1 | 0.283 | 0.00811 | -0.012 | 34.938
1.5 | 0.353 | 0.00761 | -0.013 | 46.352
2 | 0.422 | 0.00641 | -0.013 | 65.847
2.5 | 0.491 | 0.00653 | -0.014 | 75.116
3 | 0.559 | 0.00673 | -0.015 | 83.121
3.5 | 0.628 | 0.00695 | -0.015 | 90.381
4 | 0.696 | 0.00953 | -0.016 | 72.979
4.5 | 0.763 | 0.01012 | -0.017 | 75.39
5 | 0.829 | 0.01063 | -0.017 | 77.972
5.5 | 0.895 | 0.0112 | -0.018 | 79.871
6 | 0.958 | 0.01181 | -0.019 | 81.112
6.5 | 1.019 | 0.01255 | -0.019 | 81.224
7 | 1.066 | 0.0184 | -0.02 | 57.936
7.5 | 1.105 | 0.01599 | -0.02 | 69.124
8 | 1.141 | 0.01626 | -0.021 | 70.173
8.5 | 1.162 | 0.02272 | -0.021 | 51.168
9 | 1.167 | 0.02677 | -0.021 | 43.602
9.5 | 1.139 | 0.03404 | -0.021 | 33.466
10 | 0.981 | 0.06609 | -0.017 | 14.842
10.5 | 0.642 | 0.10415 | -0.01 | 6.166
11 | 0.672 | 0.11767 | -0.012 | 5.712
11.5 | 0.699 | 0.12644 | -0.012 | 5.53
12 | 0.728 | 0.13039 | -0.013 | 5.581
12.5 | 0.757 | 0.13823 | -0.014 | 5.477
13 | 0.785 | 0.14459 | -0.014 | 5.428
13.5 | 0.813 | 0.14745 | -0.015 | 5.513
14 | 0.842 | 0.1552 | -0.016 | 5.424
14.5 | 0.871 | 0.16224 | -0.017 | 5.371
15 | 0.899 | 0.1653 | -0.017 | 5.44
15.5 | 0.927 | 0.17241 | -0.017 | 5.377
16 | 0.955 | 0.17562 | -0.018 | 5.436
16.5 | 0.983 | 0.18049 | -0.018 | 5.446
17 | 1.012 | 0.18765 | -0.019 | 5.395
17.5 | 1.042 | 0.19577 | -0.02 | 5.322
18 | 1.07 | 0.19986 | -0.02 | 5.351
18.5 | 1.097 | 0.20532 | -0.021 | 5.342
19 | 1.124 | 0.21013 | -0.021 | 5.351
19.5 | 1.152 | 0.21525 | -0.022 | 5.351
20 | 1.179 | 0.21915 | -0.022 | 5.382

## 40. Re 750k Mach 0.50 (2)
BIGFOIL.COM POLAR EXPORT
e360
EPPLER 360 |  |  |  | Cl Max: | 1.1396 | at alpha= | 11.5 | deg
XFOIL ncrit=9 |  |  |  | L/D Max: | 69.5558 | at alpha= | 3.5 | deg
Re: | 750000 |  |  | Cd Min: | 0.26042 | at alpha= | -20 | deg
Mach: | 0.5 |  |  | Cl=0 at alpha= | -0.84202 | deg
|  |  |  | @ Cl=0.1, Cd= | 0.0067342
|  |  |  | @ Cl=0.4, Cd= | 0.0071464
|  |  |  | @ Cl=0.6, Cd= | 0.008979
alpha (deg) | Cl | Cd | Cm | Cl/Cd
-20 | -0.7519 | 0.26042 | 0.0527 | -2.8873
-19.5 | -0.7306 | 0.25313 | 0.0487 | -2.8863
-19 | -0.7094 | 0.24586 | 0.0445 | -2.8854
-18.5 | -0.6882 | 0.23831 | 0.0401 | -2.8878
-18 | -0.6672 | 0.2306 | 0.0358 | -2.8933
-17.5 | -0.6467 | 0.2221 | 0.0307 | -2.9118
-17 | -0.6287 | 0.21378 | 0.0254 | -2.9409
-16.5 | -0.6098 | 0.20592 | 0.021 | -2.9613
-16 | -0.5872 | 0.19854 | 0.0187 | -2.9576
-15.5 | -0.5672 | 0.19129 | 0.0152 | -2.9651
-15 | -0.548 | 0.18382 | 0.0115 | -2.9812
-14.5 | -0.5299 | 0.17593 | 0.0078 | -3.012
-14 | -0.5162 | 0.16675 | 0.0024 | -3.0957
-13.5 | -0.5028 | 0.15827 | -0.002 | -3.1768
-13 | -0.4845 | 0.15092 | -0.0038 | -3.2103
-12.5 | -0.4686 | 0.14382 | -0.0064 | -3.2582
-12 | -0.4558 | 0.13598 | -0.0097 | -3.352
-11.5 | -0.4513 | 0.12562 | -0.0156 | -3.5926
-11 | -0.4427 | 0.11763 | -0.018 | -3.7635
-10.5 | -0.432 | 0.11062 | -0.0201 | -3.9053
-10 | -0.4255 | 0.10268 | -0.0232 | -4.1439
-9.5 | -0.431 | 0.09056 | -0.0306 | -4.7593
-9 | -0.4348 | 0.08059 | -0.0353 | -5.3952
-8.5 | -0.4317 | 0.07499 | -0.0364 | -5.7568
-8 | -0.4435 | 0.06333 | -0.0451 | -7.003
-7.5 | -0.4711 | 0.05335 | -0.0505 | -8.8304
-7 | -0.5226 | 0.03964 | -0.0503 | -13.1837
-6.5 | -0.4934 | 0.03066 | -0.0559 | -16.0926
-6 | -0.4916 | 0.02501 | -0.0475 | -19.6561
-5.5 | -0.4687 | 0.01947 | -0.0404 | -24.0729
-5 | -0.4227 | 0.01555 | -0.0355 | -27.1833
-4.5 | -0.3711 | 0.01326 | -0.031 | -27.9864
-4 | -0.322 | 0.01183 | -0.0266 | -27.2189
-3.5 | -0.2683 | 0.0109 | -0.0231 | -24.6147
-3 | -0.2134 | 0.0101 | -0.0199 | -21.1287
-2.5 | -0.1602 | 0.00927 | -0.017 | -17.2816
-2 | -0.1275 | 0.00733 | -0.0113 | -17.3943
-1.5 | -0.0829 | 0.00648 | -0.0064 | -12.7932
-1 | -0.02 | 0.00649 | -0.0049 | -3.0817
-0.5 | 0.0433 | 0.0066 | -0.0035 | 6.5606
0 | 0.1067 | 0.00675 | -0.0022 | 15.8074
0.5 | 0.1707 | 0.00684 | -0.0012 | 24.9561
1 | 0.2349 | 0.00692 | -0.0003 | 33.9451
1.5 | 0.2999 | 0.00699 | 0.0003 | 42.9041
2 | 0.3645 | 0.00708 | 0.0011 | 51.4831
2.5 | 0.4287 | 0.0072 | 0.002 | 59.5417
3 | 0.4911 | 0.0074 | 0.0033 | 66.3649
3.5 | 0.5481 | 0.00788 | 0.0055 | 69.5558
4 | 0.5951 | 0.00889 | 0.0092 | 66.9404
4.5 | 0.6441 | 0.00978 | 0.0128 | 65.8589
5 | 0.6951 | 0.01051 | 0.0162 | 66.137
5.5 | 0.7484 | 0.01123 | 0.0194 | 66.6429
6 | 0.8104 | 0.01211 | 0.0208 | 66.9199
6.5 | 0.8839 | 0.01316 | 0.02 | 67.1657
7 | 0.9618 | 0.01441 | 0.0183 | 66.7453
7.5 | 1.018 | 0.01578 | 0.0201 | 64.512
8 | 1.0294 | 0.01689 | 0.0297 | 60.9473
8.5 | 1.0495 | 0.01882 | 0.0364 | 55.7651
9 | 1.0763 | 0.02106 | 0.0412 | 51.1064
9.5 | 1.0961 | 0.02415 | 0.0453 | 45.3872
10 | 1.1181 | 0.02751 | 0.0485 | 40.6434
10.5 | 1.1288 | 0.03194 | 0.051 | 35.3413
11 | 1.1382 | 0.0368 | 0.0528 | 30.9293
11.5 | 1.1396 | 0.04266 | 0.0533 | 26.7135
12 | 1.1246 | 0.05031 | 0.0523 | 22.3534
12.5 | 1.104 | 0.05931 | 0.0494 | 18.6141
13 | 1.0773 | 0.06984 | 0.0444 | 15.4253
13.5 | 1.0495 | 0.08136 | 0.0381 | 12.8995
14 | 1.0057 | 0.09552 | 0.0295 | 10.5287
14.5 | 0.9491 | 0.11246 | 0.0185 | 8.4394
15 | 0.8669 | 0.13529 | 0.0033 | 6.4077
15.5 | 0.8388 | 0.15077 | -0.0062 | 5.5634
16 | 0.8188 | 0.16602 | -0.0152 | 4.9319
16.5 | 0.8218 | 0.17694 | -0.0215 | 4.6445

## 41. Re 1M Mach 0.00 (1)
BIGFOIL.COM POLAR EXPORT
e360
EPPLER 360 |  |  |  | Cl Max: | 1.33 | at alpha= | 12 | deg
JavaFoil+Calcfoil stall+Eppler ext transition |  |  |  | L/D Max: | 104.227 | at alpha= | 4.5 | deg
Re: | 1000000 |  |  | Cd Min: | 0.00565 | at alpha= | 2 | deg
Mach: | 0 |  |  | Cl=0 at alpha= | -1.0333 | deg
|  |  |  | @ Cl=0.1, Cd= | 0.0066525
|  |  |  | @ Cl=0.4, Cd= | 0.0057237
|  |  |  | @ Cl=0.6, Cd= | 0.0061092
alpha (deg) | Cl | Cd | Cm | Cl/Cd
-15 | -0.462 | 0.11425 | 0.002 | -4.042
-14.5 | -0.479 | 0.10921 | 0.002 | -4.385
-14 | -0.496 | 0.10298 | 0.002 | -4.812
-13.5 | -0.511 | 0.09773 | 0.002 | -5.233
-13 | -0.527 | 0.09251 | 0.002 | -5.694
-12.5 | -0.54 | 0.08774 | 0.001 | -6.157
-12 | -0.552 | 0.083 | 0.001 | -6.652
-11.5 | -0.562 | 0.07793 | 0.001 | -7.21
-11 | -0.569 | 0.07342 | 0.001 | -7.751
-10.5 | -0.573 | 0.0693 | 0.001 | -8.275
-10 | -0.574 | 0.0652 | 0 | -8.808
-9.5 | -0.571 | 0.06105 | 0 | -9.358
-9 | -0.564 | 0.05766 | 0 | -9.788
-8.5 | -0.553 | 0.05445 | 0 | -10.163
-8 | -0.538 | 0.05116 | 0 | -10.515
-7.5 | -0.518 | 0.04828 | 0 | -10.734
-7 | -0.494 | 0.04559 | -0.001 | -10.841
-6.5 | -0.466 | 0.04299 | -0.001 | -10.846
-6 | -0.434 | 0.04077 | -0.001 | -10.654
-5.5 | -0.399 | 0.0386 | -0.001 | -10.347
-5 | -0.361 | 0.03668 | -0.001 | -9.853
-4.5 | -0.4 | 0.01022 | -0.004 | -39.137
-4 | -0.346 | 0.01013 | -0.005 | -34.213
-3.5 | -0.291 | 0.01 | -0.005 | -29.093
-3 | -0.234 | 0.00985 | -0.006 | -23.72
-2.5 | -0.175 | 0.00633 | -0.007 | -27.645
-2 | -0.116 | 0.00636 | -0.007 | -18.211
-1.5 | -0.056 | 0.00644 | -0.008 | -8.683
-1 | 0.004 | 0.00651 | -0.008 | 0.659
-0.5 | 0.065 | 0.0066 | -0.009 | 9.798
0 | 0.125 | 0.00669 | -0.009 | 18.664
0.5 | 0.185 | 0.00685 | -0.01 | 27.047
1 | 0.245 | 0.00701 | -0.011 | 35.028
1.5 | 0.306 | 0.00662 | -0.011 | 46.2
2 | 0.366 | 0.00565 | -0.012 | 64.744
2.5 | 0.426 | 0.00578 | -0.012 | 73.706
3 | 0.486 | 0.0059 | -0.013 | 82.28
3.5 | 0.545 | 0.00599 | -0.013 | 90.996
4 | 0.605 | 0.00612 | -0.014 | 98.768
4.5 | 0.664 | 0.00637 | -0.015 | 104.227
5 | 0.723 | 0.00864 | -0.015 | 83.673
5.5 | 0.781 | 0.00891 | -0.016 | 87.681
6 | 0.839 | 0.00923 | -0.016 | 90.876
6.5 | 0.896 | 0.00956 | -0.017 | 93.763
7 | 0.952 | 0.00979 | -0.017 | 97.25
7.5 | 1.008 | 0.01019 | -0.018 | 98.928
8 | 1.062 | 0.01059 | -0.019 | 100.364
8.5 | 1.115 | 0.01105 | -0.019 | 100.913
9 | 1.165 | 0.01157 | -0.02 | 100.757
9.5 | 1.214 | 0.012 | -0.02 | 101.146
10 | 1.249 | 0.01872 | -0.021 | 66.742
10.5 | 1.276 | 0.01756 | -0.021 | 72.641
11 | 1.301 | 0.01777 | -0.021 | 73.182
11.5 | 1.322 | 0.01809 | -0.022 | 73.071
12 | 1.33 | 0.0237 | -0.022 | 56.105
12.5 | 1.329 | 0.02702 | -0.022 | 49.164
13 | 1.318 | 0.03149 | -0.022 | 41.855
13.5 | 1.298 | 0.03756 | -0.022 | 34.549
14 | 1.27 | 0.04498 | -0.022 | 28.242
14.5 | 1.234 | 0.05481 | -0.022 | 22.513
15 | 1.182 | 0.07082 | -0.021 | 16.692
15.5 | 1.127 | 0.09014 | -0.02 | 12.5
16 | 1.084 | 0.1043 | -0.019 | 10.391
16.5 | 1.043 | 0.11694 | -0.019 | 8.922
17 | 1.004 | 0.12835 | -0.019 | 7.821

## 42. Re 1M Mach 0.00 (2)
BIGFOIL.COM POLAR EXPORT
e360
EPPLER 360 |  |  |  | Cl Max: | 1.4236 | at alpha= | 16.5 | deg
XFOIL ncrit=9 |  |  |  | L/D Max: | 85.7671 | at alpha= | 9 | deg
Re: | 1000000 |  |  | Cd Min: | 0.10128 | at alpha= | 20 | deg
Mach: | 0 |  |  | Cl=0 at alpha= | -0.86238 | deg
|  |  |  | @ Cl=0.1, Cd= | 0.0055886
|  |  |  | @ Cl=0.4, Cd= | 0.0060713
|  |  |  | @ Cl=0.6, Cd= | 0.0076898
alpha (deg) | Cl | Cd | Cm | Cl/Cd
-9.5 | -0.8243 | 0.02994 | -0.0245 | -27.5317
-9 | -0.8058 | 0.0276 | -0.0188 | -29.1957
-8.5 | -0.7877 | 0.02378 | -0.0133 | -33.1245
-8 | -0.7292 | 0.01927 | -0.0158 | -37.8412
-7 | -0.6022 | 0.01463 | -0.0204 | -41.162
-6.5 | -0.5329 | 0.01238 | -0.0239 | -43.0452
-6 | -0.4877 | 0.01162 | -0.0217 | -41.9707
-5.5 | -0.4423 | 0.011 | -0.0196 | -40.2091
-5 | -0.3959 | 0.01033 | -0.0176 | -38.3253
-4.5 | -0.3465 | 0.00989 | -0.0162 | -35.0354
-4 | -0.2969 | 0.00938 | -0.0149 | -31.6525
-3.5 | -0.2479 | 0.00883 | -0.0135 | -28.0747
-3 | -0.1984 | 0.00834 | -0.0124 | -23.789
-2.5 | -0.1534 | 0.0074 | -0.0106 | -20.7297
-2 | -0.1192 | 0.00578 | -0.0069 | -20.6228
-1.5 | -0.0694 | 0.00551 | -0.0054 | -12.5953
-1 | -0.015 | 0.00549 | -0.0048 | -2.7322
-0.5 | 0.0395 | 0.00551 | -0.0043 | 7.1688
0 | 0.0941 | 0.00558 | -0.0038 | 16.8638
0.5 | 0.1488 | 0.00566 | -0.0033 | 26.2898
1 | 0.2036 | 0.00578 | -0.0029 | 35.2249
1.5 | 0.2593 | 0.00583 | -0.0027 | 44.4768
2 | 0.3151 | 0.00591 | -0.0027 | 53.3164
2.5 | 0.3704 | 0.00599 | -0.0025 | 61.8364
3 | 0.425 | 0.00614 | -0.0023 | 69.2182
3.5 | 0.4788 | 0.00633 | -0.0019 | 75.6398
4 | 0.53 | 0.00669 | -0.0011 | 79.2227
4.5 | 0.5777 | 0.00734 | 0.0002 | 78.7057
5 | 0.6236 | 0.00806 | 0.0018 | 77.3697
5.5 | 0.6708 | 0.00864 | 0.0032 | 77.6389
6 | 0.7188 | 0.00917 | 0.0044 | 78.386
6.5 | 0.7712 | 0.0097 | 0.0047 | 79.5052
7 | 0.8308 | 0.01023 | 0.0033 | 81.2121
7.5 | 0.8932 | 0.01083 | 0.0012 | 82.4746
8 | 0.96 | 0.01142 | -0.002 | 84.063
8.5 | 1.0248 | 0.012 | -0.0047 | 85.4
9 | 1.0901 | 0.01271 | -0.0078 | 85.7671
9.5 | 1.1181 | 0.01319 | -0.0029 | 84.7688
10 | 1.1516 | 0.01384 | 0.0008 | 83.2081
10.5 | 1.187 | 0.01452 | 0.0039 | 81.7493
11 | 1.2221 | 0.01526 | 0.007 | 80.0852
11.5 | 1.251 | 0.01613 | 0.011 | 77.5573
12 | 1.2775 | 0.017 | 0.0153 | 75.1471
12.5 | 1.3014 | 0.01815 | 0.0194 | 71.7025
13 | 1.3253 | 0.01943 | 0.0229 | 68.209
13.5 | 1.3464 | 0.02105 | 0.0261 | 63.962
14 | 1.3653 | 0.02301 | 0.0289 | 59.3351
14.5 | 1.3839 | 0.02525 | 0.031 | 54.8079
15 | 1.3961 | 0.02822 | 0.0328 | 49.472
15.5 | 1.411 | 0.03119 | 0.0339 | 45.2389
16 | 1.4133 | 0.03554 | 0.0347 | 39.7665
16.5 | 1.4236 | 0.03937 | 0.0349 | 36.1595
17 | 1.4217 | 0.04465 | 0.0345 | 31.841
17.5 | 1.4159 | 0.05072 | 0.0334 | 27.916
18 | 1.4112 | 0.05707 | 0.0317 | 24.7275
18.5 | 1.3951 | 0.06534 | 0.0289 | 21.3514
19 | 1.3626 | 0.0766 | 0.0242 | 17.7885
19.5 | 1.3396 | 0.08717 | 0.0193 | 15.3677
20 | 1.2995 | 0.10128 | 0.0122 | 12.8308

## 43. Re 1M Mach 0.10 (1)
BIGFOIL.COM POLAR EXPORT
e360
EPPLER 360 |  |  |  | Cl Max: | 1.326 | at alpha= | 12 | deg
JavaFoil+Calcfoil stall+Eppler ext transition |  |  |  | L/D Max: | 104.319 | at alpha= | 4.5 | deg
Re: | 1000000 |  |  | Cd Min: | 0.00566 | at alpha= | 2 | deg
Mach: | 0.1 |  |  | Cl=0 at alpha= | -1.0333 | deg
|  |  |  | @ Cl=0.1, Cd= | 0.0066731
|  |  |  | @ Cl=0.4, Cd= | 0.005724
|  |  |  | @ Cl=0.6, Cd= | 0.0061313
alpha (deg) | Cl | Cd | Cm | Cl/Cd
-15 | -0.418 | 0.11628 | 0.003 | -3.598
-14.5 | -0.438 | 0.11008 | 0.002 | -3.98
-14 | -0.458 | 0.10365 | 0.002 | -4.415
-13.5 | -0.477 | 0.09875 | 0.002 | -4.826
-13 | -0.495 | 0.09321 | 0.002 | -5.306
-12.5 | -0.512 | 0.08837 | 0.001 | -5.79
-12 | -0.527 | 0.08379 | 0.001 | -6.286
-11.5 | -0.54 | 0.07807 | 0.001 | -6.914
-11 | -0.55 | 0.07416 | 0.001 | -7.42
-10.5 | -0.558 | 0.06942 | 0.001 | -8.034
-10 | -0.562 | 0.0657 | 0 | -8.547
-9.5 | -0.561 | 0.06111 | 0 | -9.184
-9 | -0.557 | 0.05788 | 0 | -9.621
-8.5 | -0.548 | 0.05446 | 0 | -10.062
-8 | -0.534 | 0.05144 | 0 | -10.388
-7.5 | -0.516 | 0.04837 | 0 | -10.67
-7 | -0.493 | 0.04569 | -0.001 | -10.795
-6.5 | -0.466 | 0.04321 | -0.001 | -10.79
-6 | -0.435 | 0.04088 | -0.001 | -10.64
-5.5 | -0.4 | 0.03871 | -0.001 | -10.341
-5 | -0.362 | 0.03677 | -0.001 | -9.857
-4.5 | -0.401 | 0.01031 | -0.004 | -38.929
-4 | -0.348 | 0.01015 | -0.005 | -34.282
-3.5 | -0.292 | 0.01001 | -0.005 | -29.176
-3 | -0.235 | 0.00993 | -0.006 | -23.644
-2.5 | -0.176 | 0.00635 | -0.007 | -27.719
-2 | -0.116 | 0.00637 | -0.007 | -18.267
-1.5 | -0.056 | 0.00645 | -0.008 | -8.711
-1 | 0.004 | 0.00652 | -0.008 | 0.661
-0.5 | 0.065 | 0.00661 | -0.009 | 9.826
0 | 0.126 | 0.00672 | -0.009 | 18.687
0.5 | 0.186 | 0.00686 | -0.01 | 27.124
1 | 0.247 | 0.00703 | -0.011 | 35.078
1.5 | 0.307 | 0.00662 | -0.011 | 46.369
2 | 0.368 | 0.00566 | -0.012 | 64.945
2.5 | 0.428 | 0.00578 | -0.012 | 74.056
3 | 0.488 | 0.0059 | -0.013 | 82.677
3.5 | 0.548 | 0.00601 | -0.013 | 91.209
4 | 0.608 | 0.00615 | -0.014 | 98.75
4.5 | 0.667 | 0.0064 | -0.015 | 104.319
5 | 0.726 | 0.00868 | -0.015 | 83.71
5.5 | 0.785 | 0.00895 | -0.016 | 87.719
6 | 0.843 | 0.00928 | -0.016 | 90.841
6.5 | 0.9 | 0.00961 | -0.017 | 93.695
7 | 0.957 | 0.0099 | -0.018 | 96.617
7.5 | 1.012 | 0.01026 | -0.018 | 98.694
8 | 1.067 | 0.01067 | -0.019 | 100.01
8.5 | 1.119 | 0.01114 | -0.019 | 100.464
9 | 1.17 | 0.01169 | -0.02 | 100.111
9.5 | 1.219 | 0.01216 | -0.02 | 100.23
10 | 1.251 | 0.01906 | -0.021 | 65.661
10.5 | 1.276 | 0.01798 | -0.021 | 70.974
11 | 1.3 | 0.01637 | -0.021 | 79.446
11.5 | 1.32 | 0.0215 | -0.022 | 61.409
12 | 1.326 | 0.02442 | -0.022 | 54.307
12.5 | 1.322 | 0.02808 | -0.022 | 47.073
13 | 1.307 | 0.03304 | -0.022 | 39.559
13.5 | 1.282 | 0.03975 | -0.022 | 32.259
14 | 1.25 | 0.04806 | -0.022 | 26.007
14.5 | 1.205 | 0.0602 | -0.022 | 20.012
15 | 1.143 | 0.08014 | -0.021 | 14.261
15.5 | 1.092 | 0.09654 | -0.02 | 11.314
16 | 1.048 | 0.10992 | -0.019 | 9.532
16.5 | 1.004 | 0.12221 | -0.018 | 8.217
17 | 0.961 | 0.13267 | -0.018 | 7.244

## 44. Re 1M Mach 0.10 (2)
BIGFOIL.COM POLAR EXPORT
e360
EPPLER 360 |  |  |  | Cl Max: | 1.4132 | at alpha= | 16.5 | deg
XFOIL ncrit=9 |  |  |  | L/D Max: | 85.3942 | at alpha= | 9 | deg
Re: | 1000000 |  |  | Cd Min: | 0.15103 | at alpha= | -14 | deg
Mach: | 0.1 |  |  | Cl=0 at alpha= | -0.86157 | deg
|  |  |  | @ Cl=0.1, Cd= | 0.0056079
|  |  |  | @ Cl=0.4, Cd= | 0.0060849
|  |  |  | @ Cl=0.6, Cd= | 0.0077258
alpha (deg) | Cl | Cd | Cm | Cl/Cd
-14 | -0.522 | 0.15103 | 0.0001 | -3.4563
-13.5 | -0.5143 | 0.14326 | -0.003 | -3.59
-13 | -0.5093 | 0.13479 | -0.0064 | -3.7785
-12.5 | -0.5242 | 0.11946 | -0.0129 | -4.3881
-12 | -0.5238 | 0.1111 | -0.0161 | -4.7147
-11.5 | -0.5256 | 0.10234 | -0.0199 | -5.1358
-11 | -0.5244 | 0.09483 | -0.0233 | -5.5299
-10.5 | -0.539 | 0.08271 | -0.0301 | -6.5167
-10 | -0.6034 | 0.06043 | -0.0469 | -9.9851
-9.5 | -0.657 | 0.05174 | -0.0433 | -12.6981
-9 | -0.7992 | 0.02862 | -0.0213 | -27.9245
-8.5 | -0.7849 | 0.02558 | -0.0148 | -30.6841
-8 | -0.7303 | 0.02008 | -0.0169 | -36.3695
-7 | -0.6035 | 0.01495 | -0.0214 | -40.3679
-6.5 | -0.5341 | 0.01259 | -0.0247 | -42.4226
-6 | -0.4896 | 0.01176 | -0.0223 | -41.6327
-5.5 | -0.4441 | 0.0111 | -0.02 | -40.009
-5 | -0.3975 | 0.01041 | -0.018 | -38.1844
-4.5 | -0.3481 | 0.00994 | -0.0165 | -35.0201
-4 | -0.2981 | 0.00944 | -0.0152 | -31.5784
-3.5 | -0.2489 | 0.00888 | -0.0137 | -28.0293
-2.5 | -0.1536 | 0.00746 | -0.0108 | -20.5898
-2 | -0.1195 | 0.00581 | -0.007 | -20.568
-1.5 | -0.0698 | 0.00553 | -0.0054 | -12.6221
-1 | -0.0152 | 0.0055 | -0.0048 | -2.7636
-0.5 | 0.0397 | 0.00553 | -0.0043 | 7.179
0 | 0.0946 | 0.0056 | -0.0038 | 16.8929
0.5 | 0.1495 | 0.00568 | -0.0032 | 26.3204
1 | 0.2048 | 0.00579 | -0.0029 | 35.3713
1.5 | 0.2608 | 0.00584 | -0.0027 | 44.6575
2 | 0.3169 | 0.00593 | -0.0026 | 53.4401
2.5 | 0.3726 | 0.00601 | -0.0025 | 61.9967
3 | 0.4275 | 0.00616 | -0.0022 | 69.3994
3.5 | 0.4815 | 0.00635 | -0.0018 | 75.8268
4 | 0.5328 | 0.00673 | -0.0009 | 79.1679
5 | 0.6266 | 0.00812 | 0.0021 | 77.1675
5.5 | 0.6741 | 0.00871 | 0.0035 | 77.3938
6 | 0.7223 | 0.00925 | 0.0048 | 78.0865
6.5 | 0.7752 | 0.00975 | 0.0051 | 79.5077
7 | 0.8352 | 0.01029 | 0.0038 | 81.1662
7.5 | 0.8981 | 0.01089 | 0.0017 | 82.4702
8 | 0.965 | 0.01155 | -0.0014 | 83.5498
8.5 | 1.0307 | 0.01211 | -0.0042 | 85.1115
9 | 1.0939 | 0.01281 | -0.0066 | 85.3942
9.5 | 1.1218 | 0.01335 | -0.0016 | 84.03
10 | 1.1562 | 0.01398 | 0.002 | 82.7039
10.5 | 1.1898 | 0.01477 | 0.0056 | 80.5552
11 | 1.2256 | 0.01547 | 0.0087 | 79.2243
11.5 | 1.2493 | 0.01646 | 0.0137 | 75.8991
12 | 1.2783 | 0.01731 | 0.0176 | 73.8475
12.5 | 1.2995 | 0.01867 | 0.022 | 69.6036
13 | 1.3252 | 0.01996 | 0.0252 | 66.3928
13.5 | 1.3431 | 0.02191 | 0.0285 | 61.3008
14 | 1.3643 | 0.02389 | 0.0309 | 57.1076
14.5 | 1.3797 | 0.02653 | 0.0329 | 52.0053
15 | 1.3934 | 0.02956 | 0.0344 | 47.138
15.5 | 1.4043 | 0.03305 | 0.0354 | 42.4902
16 | 1.4079 | 0.03748 | 0.0359 | 37.564
16.5 | 1.4132 | 0.04196 | 0.0359 | 33.6797
17 | 1.4031 | 0.04838 | 0.035 | 29.0017
17.5 | 1.4007 | 0.05438 | 0.0337 | 25.7576
18 | 1.39 | 0.06181 | 0.0313 | 22.4883
18.5 | 1.3671 | 0.07142 | 0.0276 | 19.1417
19 | 1.3284 | 0.08419 | 0.0218 | 15.7786
19.5 | 1.2991 | 0.0963 | 0.0158 | 13.4901
20 | 1.2498 | 0.11256 | 0.0072 | 11.1034

## 45. Re 1M Mach 0.25 (1)
BIGFOIL.COM POLAR EXPORT
e360
EPPLER 360 |  |  |  | Cl Max: | 1.303 | at alpha= | 11.5 | deg
JavaFoil+Calcfoil stall+Eppler ext transition |  |  |  | L/D Max: | 99.305 | at alpha= | 4 | deg
Re: | 1000000 |  |  | Cd Min: | 0.00572 | at alpha= | 2 | deg
Mach: | 0.25 |  |  | Cl=0 at alpha= | -1.0323 | deg
|  |  |  | @ Cl=0.1, Cd= | 0.0067539
|  |  |  | @ Cl=0.4, Cd= | 0.0057661
|  |  |  | @ Cl=0.6, Cd= | 0.0062231
alpha (deg) | Cl | Cd | Cm | Cl/Cd
-13 | -0.17 | 0.09743 | 0.002 | -1.742
-12.5 | -0.236 | 0.09181 | 0.002 | -2.569
-12 | -0.29 | 0.08654 | 0.001 | -3.35
-11.5 | -0.338 | 0.0818 | 0.001 | -4.131
-11 | -0.38 | 0.07653 | 0.001 | -4.971
-10.5 | -0.418 | 0.07188 | 0.001 | -5.81
-10 | -0.449 | 0.06787 | 0.001 | -6.611
-9.5 | -0.473 | 0.06335 | 0 | -7.468
-9 | -0.49 | 0.05961 | 0 | -8.227
-8.5 | -0.5 | 0.05575 | 0 | -8.966
-8 | -0.502 | 0.05264 | 0 | -9.529
-7.5 | -0.496 | 0.04961 | 0 | -9.99
-7 | -0.482 | 0.04652 | -0.001 | -10.368
-6.5 | -0.462 | 0.04377 | -0.001 | -10.559
-6 | -0.436 | 0.04141 | -0.001 | -10.523
-5.5 | -0.404 | 0.03905 | -0.001 | -10.351
-5 | -0.368 | 0.03708 | -0.001 | -9.927
-4.5 | -0.409 | 0.01046 | -0.005 | -39.146
-4 | -0.356 | 0.01034 | -0.005 | -34.397
-3.5 | -0.299 | 0.01021 | -0.006 | -29.315
-3 | -0.241 | 0.01005 | -0.006 | -23.955
-2.5 | -0.181 | 0.00996 | -0.007 | -18.143
-2 | -0.12 | 0.00644 | -0.007 | -18.57
-1.5 | -0.058 | 0.00651 | -0.008 | -8.866
-1 | 0.004 | 0.00661 | -0.009 | 0.671
-0.5 | 0.067 | 0.00669 | -0.009 | 9.98
0 | 0.129 | 0.00681 | -0.01 | 18.944
0.5 | 0.191 | 0.00696 | -0.01 | 27.46
1 | 0.253 | 0.00714 | -0.011 | 35.495
1.5 | 0.316 | 0.00673 | -0.011 | 46.877
2 | 0.378 | 0.00572 | -0.012 | 66.043
2.5 | 0.44 | 0.00585 | -0.013 | 75.177
3 | 0.501 | 0.00598 | -0.013 | 83.867
3.5 | 0.563 | 0.00612 | -0.014 | 91.973
4 | 0.624 | 0.00629 | -0.014 | 99.305
4.5 | 0.685 | 0.00836 | -0.015 | 81.917
5 | 0.746 | 0.00888 | -0.016 | 83.979
5.5 | 0.806 | 0.00919 | -0.016 | 87.643
6 | 0.865 | 0.00955 | -0.017 | 90.612
6.5 | 0.923 | 0.00992 | -0.017 | 93.074
7 | 0.981 | 0.01025 | -0.018 | 95.707
7.5 | 1.037 | 0.01067 | -0.019 | 97.218
8 | 1.092 | 0.01116 | -0.019 | 97.841
8.5 | 1.144 | 0.01174 | -0.02 | 97.488
9 | 1.194 | 0.01241 | -0.02 | 96.23
9.5 | 1.226 | 0.01806 | -0.021 | 67.859
10 | 1.253 | 0.01644 | -0.021 | 76.201
10.5 | 1.276 | 0.01665 | -0.021 | 76.669
11 | 1.293 | 0.02218 | -0.022 | 58.304
11.5 | 1.303 | 0.02549 | -0.022 | 51.113
12 | 1.292 | 0.03003 | -0.022 | 43.022
12.5 | 1.263 | 0.03628 | -0.022 | 34.815
13 | 1.217 | 0.04567 | -0.022 | 26.655
13.5 | 1.148 | 0.06134 | -0.021 | 18.722
14 | 1.062 | 0.08449 | -0.019 | 12.575
14.5 | 0.994 | 0.09888 | -0.018 | 10.056
15 | 0.923 | 0.11185 | -0.018 | 8.255
15.5 | 0.846 | 0.12618 | -0.017 | 6.707
16 | 0.764 | 0.1383 | -0.017 | 5.525
16.5 | 0.676 | 0.15146 | -0.017 | 4.466

## 46. Re 1M Mach 0.25 (2)
BIGFOIL.COM POLAR EXPORT
e360
EPPLER 360 |  |  |  | Cl Max: | 1.3588 | at alpha= | 15 | deg
XFOIL ncrit=9 |  |  |  | L/D Max: | 82.5914 | at alpha= | 8 | deg
Re: | 1000000 |  |  | Cd Min: | 0.15496 | at alpha= | 20 | deg
Mach: | 0.25 |  |  | Cl=0 at alpha= | -0.85993 | deg
|  |  |  | @ Cl=0.1, Cd= | 0.0057036
|  |  |  | @ Cl=0.4, Cd= | 0.006158
|  |  |  | @ Cl=0.6, Cd= | 0.0078834
alpha (deg) | Cl | Cd | Cm | Cl/Cd
-13 | -0.3986 | 0.12796 | -0.0111 | -3.115
-12.5 | -0.3897 | 0.12216 | -0.0135 | -3.1901
-12 | -0.3859 | 0.11473 | -0.0167 | -3.3635
-11.5 | -0.3877 | 0.10574 | -0.0203 | -3.6665
-11 | -0.4096 | 0.08988 | -0.0273 | -4.5572
-10.5 | -0.4313 | 0.07737 | -0.032 | -5.5745
-10 | -0.457 | 0.06212 | -0.0396 | -7.3567
-8 | -0.7257 | 0.02614 | -0.0237 | -27.7621
-7 | -0.6099 | 0.01659 | -0.0269 | -36.7631
-6.5 | -0.5418 | 0.01396 | -0.029 | -38.8109
-6 | -0.4988 | 0.01269 | -0.0257 | -39.3065
-5.5 | -0.4535 | 0.01174 | -0.0228 | -38.6286
-5 | -0.4053 | 0.01101 | -0.0204 | -36.812
-4.5 | -0.3566 | 0.01024 | -0.0183 | -34.8242
-4 | -0.3054 | 0.00969 | -0.0166 | -31.517
-3.5 | -0.254 | 0.00914 | -0.015 | -27.7899
-3 | -0.2028 | 0.00861 | -0.0136 | -23.554
-2.5 | -0.1548 | 0.00779 | -0.0118 | -19.8716
-2 | -0.1204 | 0.00605 | -0.0079 | -19.9008
-1.5 | -0.0718 | 0.00559 | -0.0057 | -12.8444
-1 | -0.0158 | 0.00557 | -0.0049 | -2.8366
-0.5 | 0.0406 | 0.00562 | -0.0043 | 7.2242
0 | 0.0971 | 0.0057 | -0.0036 | 17.0351
0.5 | 0.154 | 0.00577 | -0.0031 | 26.6898
1 | 0.2113 | 0.00584 | -0.0027 | 36.1815
1.5 | 0.2691 | 0.00591 | -0.0025 | 45.533
2 | 0.3268 | 0.00601 | -0.0023 | 54.376
2.5 | 0.384 | 0.00611 | -0.0021 | 62.8478
3 | 0.4407 | 0.00628 | -0.0017 | 70.1752
3.5 | 0.496 | 0.0065 | -0.0011 | 76.3077
4 | 0.5472 | 0.00703 | 0.0001 | 77.8378
4.5 | 0.5948 | 0.00781 | 0.0019 | 76.1588
5 | 0.643 | 0.00849 | 0.0037 | 75.7362
6 | 0.7419 | 0.00958 | 0.0069 | 77.4426
6.5 | 0.7959 | 0.01012 | 0.0076 | 78.6462
7 | 0.8582 | 0.01071 | 0.0065 | 80.1307
7.5 | 0.9246 | 0.01132 | 0.0045 | 81.6784
8 | 0.9944 | 0.01204 | 0.0017 | 82.5914
8.5 | 1.0621 | 0.01287 | -0.0008 | 82.5253
9 | 1.1112 | 0.01349 | 0.0005 | 82.3721
9.5 | 1.1407 | 0.0142 | 0.0059 | 80.331
10 | 1.1744 | 0.01495 | 0.0103 | 78.5552
10.5 | 1.2024 | 0.01581 | 0.0156 | 76.0531
11 | 1.2275 | 0.01687 | 0.0209 | 72.7623
11.5 | 1.2537 | 0.01809 | 0.0255 | 69.3035
12 | 1.2763 | 0.01973 | 0.0297 | 64.6883
12.5 | 1.2984 | 0.02166 | 0.0332 | 59.9446
13 | 1.3162 | 0.02417 | 0.0361 | 54.4559
13.5 | 1.3346 | 0.02695 | 0.0382 | 49.5213
14 | 1.3457 | 0.03058 | 0.0398 | 44.0059
14.5 | 1.3556 | 0.03459 | 0.0409 | 39.1905
15 | 1.3588 | 0.03947 | 0.0413 | 34.4261
15.5 | 1.3536 | 0.04546 | 0.0409 | 29.7756
16 | 1.3495 | 0.05176 | 0.0397 | 26.0723
16.5 | 1.3321 | 0.06011 | 0.0372 | 22.161
17 | 1.3027 | 0.07071 | 0.0329 | 18.4231
17.5 | 1.2781 | 0.08143 | 0.028 | 15.6957
18 | 1.2398 | 0.09485 | 0.0212 | 13.0712
18.5 | 1.1965 | 0.10982 | 0.0131 | 10.8951
19 | 1.1525 | 0.12556 | 0.0041 | 9.1789
19.5 | 1.1156 | 0.14072 | -0.005 | 7.9278
20 | 1.0865 | 0.15496 | -0.0138 | 7.0115

## 47. Re 1M Mach 0.50 (1)
BIGFOIL.COM POLAR EXPORT
e360
EPPLER 360 |  |  |  | Cl Max: | 1.18 | at alpha= | 20 | deg
JavaFoil+Calcfoil stall+Eppler ext transition |  |  |  | L/D Max: | 95.064 | at alpha= | 3.5 | deg
Re: | 1000000 |  |  | Cd Min: | 0.00593 | at alpha= | 1.5 | deg
Mach: | 0.5 |  |  | Cl=0 at alpha= | -1.0362 | deg
|  |  |  | @ Cl=0.1, Cd= | 0.007118
|  |  |  | @ Cl=0.4, Cd= | 0.0060186
|  |  |  | @ Cl=0.6, Cd= | 0.0064945
alpha (deg) | Cl | Cd | Cm | Cl/Cd
-20 | -1.017 | 0.20042 | 0.006 | -5.073
-19.5 | -0.991 | 0.19614 | 0.006 | -5.054
-19 | -0.966 | 0.19205 | 0.006 | -5.03
-18.5 | -0.943 | 0.18249 | 0.006 | -5.167
-18 | -0.914 | 0.17563 | 0.005 | -5.203
-17.5 | -0.887 | 0.16886 | 0.005 | -5.25
-17 | -0.86 | 0.16279 | 0.005 | -5.284
-16.5 | -0.834 | 0.15754 | 0.004 | -5.293
-16 | -0.808 | 0.1529 | 0.004 | -5.284
-15.5 | -0.782 | 0.14875 | 0.004 | -5.256
-15 | -0.756 | 0.14632 | 0.004 | -5.167
-14.5 | -0.73 | 0.13969 | 0.003 | -5.224
-14 | -0.704 | 0.13517 | 0.003 | -5.208
-13.5 | -0.676 | 0.1286 | 0.003 | -5.253
-13 | -0.649 | 0.12525 | 0.002 | -5.18
-12.5 | -0.622 | 0.1187 | 0.002 | -5.243
-12 | -0.596 | 0.11569 | 0.002 | -5.151
-11.5 | -0.569 | 0.11086 | 0.001 | -5.136
-11 | -0.543 | 0.10763 | 0.001 | -5.043
-10.5 | -0.516 | 0.10121 | 0.001 | -5.098
-10 | -0.489 | 0.09599 | 0.001 | -5.092
-9.5 | -0.462 | 0.09295 | 0 | -4.971
-9 | -0.435 | 0.08716 | 0 | -4.993
-8.5 | -0.408 | 0.08547 | 0 | -4.777
-8 | -0.381 | 0.06158 | 0 | -6.188
-7.5 | -0.354 | 0.05293 | -0.001 | -6.693
-7 | -0.327 | 0.05012 | -0.001 | -6.522
-6.5 | -0.3 | 0.0486 | -0.001 | -6.166
-6 | -0.272 | 0.04412 | -0.001 | -6.175
-5.5 | -0.245 | 0.04229 | -0.001 | -5.797
-5 | -0.339 | 0.03931 | -0.001 | -8.634
-4.5 | -0.338 | 0.03705 | -0.002 | -9.128
-4 | -0.306 | 0.03481 | -0.002 | -8.8
-3.5 | -0.263 | 0.03306 | -0.002 | -7.956
-3 | -0.266 | 0.01083 | -0.007 | -24.615
-2.5 | -0.201 | 0.01066 | -0.008 | -18.858
-2 | -0.133 | 0.00681 | -0.008 | -19.578
-1.5 | -0.064 | 0.00683 | -0.009 | -9.439
-1 | 0.005 | 0.00692 | -0.01 | 0.716
-0.5 | 0.075 | 0.00706 | -0.01 | 10.575
0 | 0.144 | 0.00722 | -0.011 | 19.982
0.5 | 0.214 | 0.00739 | -0.011 | 28.908
1 | 0.283 | 0.00696 | -0.012 | 40.69
1.5 | 0.353 | 0.00593 | -0.013 | 59.432
2 | 0.422 | 0.00606 | -0.013 | 69.588
2.5 | 0.491 | 0.00616 | -0.014 | 79.616
3 | 0.559 | 0.00634 | -0.015 | 88.216
3.5 | 0.628 | 0.0066 | -0.015 | 95.064
4 | 0.696 | 0.00898 | -0.016 | 77.52
4.5 | 0.763 | 0.00954 | -0.017 | 79.993
5 | 0.829 | 0.01001 | -0.017 | 82.806
5.5 | 0.895 | 0.01053 | -0.018 | 84.958
6 | 0.958 | 0.01109 | -0.019 | 86.422
6.5 | 1.019 | 0.01174 | -0.019 | 86.771
7 | 1.07 | 0.01716 | -0.02 | 62.345
7.5 | 1.113 | 0.01632 | -0.02 | 68.197
8 | 1.148 | 0.01672 | -0.021 | 68.637
8.5 | 1.169 | 0.02095 | -0.021 | 55.809
9 | 1.175 | 0.0246 | -0.021 | 47.763
9.5 | 1.15 | 0.03071 | -0.021 | 37.455
10 | 1.008 | 0.05591 | -0.019 | 18.024
10.5 | 0.642 | 0.09926 | -0.01 | 6.472
11 | 0.673 | 0.11156 | -0.012 | 6.029
11.5 | 0.699 | 0.11833 | -0.012 | 5.911
12 | 0.728 | 0.122 | -0.013 | 5.967
12.5 | 0.757 | 0.12902 | -0.014 | 5.868
13 | 0.785 | 0.13494 | -0.014 | 5.818
13.5 | 0.813 | 0.14017 | -0.015 | 5.802
14 | 0.842 | 0.14636 | -0.016 | 5.756
14.5 | 0.872 | 0.14973 | -0.017 | 5.821
15 | 0.899 | 0.15532 | -0.017 | 5.791
15.5 | 0.927 | 0.16001 | -0.017 | 5.794
16 | 0.955 | 0.16587 | -0.018 | 5.758
16.5 | 0.984 | 0.17097 | -0.018 | 5.753
17 | 1.014 | 0.17647 | -0.019 | 5.744
17.5 | 1.042 | 0.18198 | -0.02 | 5.728
18 | 1.07 | 0.18818 | -0.02 | 5.685
18.5 | 1.097 | 0.19217 | -0.021 | 5.71
19 | 1.125 | 0.19554 | -0.021 | 5.752
19.5 | 1.153 | 0.2021 | -0.022 | 5.703
20 | 1.18 | 0.20668 | -0.022 | 5.711

## 48. Re 1M Mach 0.50 (2)
BIGFOIL.COM POLAR EXPORT
e360
EPPLER 360 |  |  |  | Cl Max: | 1.193 | at alpha= | 11.5 | deg
XFOIL ncrit=9 |  |  |  | L/D Max: | 74.0253 | at alpha= | 6.5 | deg
Re: | 1000000 |  |  | Cd Min: | 0.26108 | at alpha= | -20 | deg
Mach: | 0.5 |  |  | Cl=0 at alpha= | -0.85592 | deg
|  |  |  | @ Cl=0.1, Cd= | 0.0059965
|  |  |  | @ Cl=0.4, Cd= | 0.0064633
|  |  |  | @ Cl=0.6, Cd= | 0.0084979
alpha (deg) | Cl | Cd | Cm | Cl/Cd
-20 | -0.7502 | 0.26108 | 0.053 | -2.8734
-19.5 | -0.729 | 0.25352 | 0.0485 | -2.8755
-19 | -0.7078 | 0.24578 | 0.0441 | -2.8798
-18.5 | -0.6866 | 0.23719 | 0.0392 | -2.8947
-18 | -0.6665 | 0.22901 | 0.0343 | -2.9104
-17 | -0.6258 | 0.21339 | 0.0264 | -2.9327
-16.5 | -0.6055 | 0.20596 | 0.0225 | -2.9399
-16 | -0.5856 | 0.19868 | 0.0188 | -2.9475
-15.5 | -0.5661 | 0.19111 | 0.015 | -2.9622
-15 | -0.5473 | 0.1834 | 0.0112 | -2.9842
-14.5 | -0.5299 | 0.17478 | 0.0071 | -3.0318
-14 | -0.5168 | 0.16558 | 0.0019 | -3.1211
-13.5 | -0.5015 | 0.1574 | -0.0018 | -3.1861
-13 | -0.4848 | 0.15017 | -0.0039 | -3.2283
-12.5 | -0.4696 | 0.14303 | -0.0066 | -3.2832
-12 | -0.4571 | 0.13519 | -0.0098 | -3.3812
-11.5 | -0.4471 | 0.12683 | -0.0132 | -3.5252
-11 | -0.4462 | 0.1159 | -0.0184 | -3.8499
-10.5 | -0.4366 | 0.10906 | -0.0204 | -4.0033
-10 | -0.4297 | 0.10145 | -0.0233 | -4.2356
-9.5 | -0.4291 | 0.09247 | -0.0271 | -4.6404
-9 | -0.4361 | 0.08028 | -0.034 | -5.4322
-8.5 | -0.4453 | 0.07074 | -0.039 | -6.2949
-8 | -0.464 | 0.05843 | -0.0479 | -7.9411
-7.5 | -0.4963 | 0.04886 | -0.0513 | -10.1576
-7 | -0.4898 | 0.0363 | -0.0623 | -13.4931
-6.5 | -0.5095 | 0.0286 | -0.0537 | -17.8147
-6 | -0.5053 | 0.02309 | -0.0455 | -21.8839
-5.5 | -0.4791 | 0.01785 | -0.0387 | -26.8403
-5 | -0.4321 | 0.01427 | -0.0338 | -30.2803
-4.5 | -0.3828 | 0.01218 | -0.0291 | -31.4286
-4 | -0.3304 | 0.01101 | -0.0251 | -30.0091
-3.5 | -0.2749 | 0.01018 | -0.0218 | -27.0039
-3 | -0.2178 | 0.0095 | -0.019 | -22.9263
-2.5 | -0.1612 | 0.00885 | -0.0165 | -18.2147
-2 | -0.1155 | 0.00758 | -0.0128 | -15.2375
-1.5 | -0.0804 | 0.006 | -0.0069 | -13.4
-1 | -0.0185 | 0.00588 | -0.0054 | -3.1463
-0.5 | 0.0457 | 0.00592 | -0.0043 | 7.7196
0 | 0.1096 | 0.00601 | -0.0032 | 18.2363
0.5 | 0.174 | 0.00609 | -0.0023 | 28.5714
1 | 0.239 | 0.0062 | -0.0016 | 38.5484
1.5 | 0.3046 | 0.00628 | -0.0011 | 48.5032
2 | 0.3704 | 0.00639 | -0.0007 | 57.9656
2.5 | 0.435 | 0.00655 | 0.0002 | 66.4122
3 | 0.497 | 0.00686 | 0.0014 | 72.449
3.5 | 0.5515 | 0.00761 | 0.0039 | 72.4704
4 | 0.6023 | 0.00854 | 0.007 | 70.5269
4.5 | 0.6564 | 0.00925 | 0.0097 | 70.9622
5 | 0.7112 | 0.00987 | 0.0126 | 72.0567
5.5 | 0.765 | 0.01045 | 0.0159 | 73.2057
6 | 0.8175 | 0.01106 | 0.0197 | 73.915
6.5 | 0.8772 | 0.01185 | 0.022 | 74.0253
7 | 0.9506 | 0.01294 | 0.0214 | 73.4621
7.5 | 1.0293 | 0.01415 | 0.0199 | 72.742
8 | 1.0689 | 0.01529 | 0.0252 | 69.9084
8.5 | 1.0891 | 0.01673 | 0.0332 | 65.0986
9 | 1.1143 | 0.0187 | 0.0392 | 59.5882
9.5 | 1.14 | 0.02122 | 0.0438 | 53.7229
10 | 1.1599 | 0.02455 | 0.0476 | 47.2464
10.5 | 1.1794 | 0.02829 | 0.0506 | 41.6896
11 | 1.1873 | 0.03313 | 0.0528 | 35.8376
11.5 | 1.193 | 0.03846 | 0.0542 | 31.0192
12 | 1.1853 | 0.04524 | 0.0541 | 26.2003
12.5 | 1.1679 | 0.05338 | 0.0526 | 21.879
13 | 1.1424 | 0.06313 | 0.0489 | 18.096
13.5 | 1.1145 | 0.07401 | 0.0435 | 15.0588
14 | 1.0771 | 0.08667 | 0.0363 | 12.4276
14.5 | 1.0324 | 0.10089 | 0.0277 | 10.2329
15 | 0.9829 | 0.11662 | 0.0175 | 8.4282
15.5 | 0.9293 | 0.13417 | 0.0058 | 6.9263
16 | 0.8826 | 0.15232 | -0.0062 | 5.7944
16.5 | 0.8816 | 0.16299 | -0.0127 | 5.4089

## 49. Re 2M Mach 0.00 (1)
BIGFOIL.COM POLAR EXPORT
e360
EPPLER 360 |  |  |  | Cl Max: | 1.35 | at alpha= | 12 | deg
JavaFoil+Calcfoil stall+Eppler ext transition |  |  |  | L/D Max: | 116.154 | at alpha= | 9.5 | deg
Re: | 2000000 |  |  | Cd Min: | 0.00503 | at alpha= | 1.5 | deg
Mach: | 0 |  |  | Cl=0 at alpha= | -1.0333 | deg
|  |  |  | @ Cl=0.1, Cd= | 0.00595
|  |  |  | @ Cl=0.4, Cd= | 0.005168
|  |  |  | @ Cl=0.6, Cd= | 0.005715
alpha (deg) | Cl | Cd | Cm | Cl/Cd
-13 | -0.529 | 0.0866 | 0.002 | -6.112
-12.5 | -0.543 | 0.08198 | 0.002 | -6.622
-12 | -0.555 | 0.0778 | 0.002 | -7.129
-11.5 | -0.564 | 0.07345 | 0.001 | -7.684
-11 | -0.572 | 0.06916 | 0.001 | -8.266
-10.5 | -0.577 | 0.06476 | 0.001 | -8.908
-10 | -0.578 | 0.0613 | 0.001 | -9.423
-9.5 | -0.574 | 0.05835 | 0 | -9.845
-9 | -0.566 | 0.05544 | 0 | -10.208
-8.5 | -0.56 | 0.04993 | 0 | -11.215
-8 | -0.668 | 0.01092 | -0.001 | -61.127
-7.5 | -0.645 | 0.0078 | -0.001 | -82.707
-7 | -0.616 | 0.00868 | -0.002 | -70.922
-6.5 | -0.582 | 0.00865 | -0.002 | -67.235
-6 | -0.542 | 0.00968 | -0.003 | -55.998
-5.5 | -0.498 | 0.00951 | -0.003 | -52.373
-5 | -0.451 | 0.00933 | -0.004 | -48.319
-4.5 | -0.4 | 0.00919 | -0.004 | -43.533
-4 | -0.346 | 0.00904 | -0.005 | -38.345
-3.5 | -0.291 | 0.00899 | -0.005 | -32.348
-3 | -0.234 | 0.00885 | -0.006 | -26.383
-2.5 | -0.175 | 0.00573 | -0.007 | -30.571
-2 | -0.116 | 0.00571 | -0.007 | -20.266
-1.5 | -0.056 | 0.00574 | -0.008 | -9.745
-1 | 0.004 | 0.00579 | -0.008 | 0.741
-0.5 | 0.065 | 0.00588 | -0.009 | 10.993
0 | 0.125 | 0.006 | -0.009 | 20.81
0.5 | 0.185 | 0.0061 | -0.01 | 30.337
1 | 0.245 | 0.00573 | -0.011 | 42.8
1.5 | 0.306 | 0.00503 | -0.011 | 60.716
2 | 0.366 | 0.0051 | -0.012 | 71.762
2.5 | 0.426 | 0.00522 | -0.012 | 81.604
3 | 0.486 | 0.00532 | -0.013 | 91.307
3.5 | 0.545 | 0.00544 | -0.013 | 100.18
4 | 0.605 | 0.00574 | -0.014 | 105.434
4.5 | 0.664 | 0.00717 | -0.015 | 92.553
5 | 0.723 | 0.00761 | -0.015 | 94.999
5.5 | 0.781 | 0.00784 | -0.016 | 99.641
6 | 0.839 | 0.00811 | -0.016 | 103.409
6.5 | 0.896 | 0.00839 | -0.017 | 106.845
7 | 0.952 | 0.00859 | -0.017 | 110.838
7.5 | 1.008 | 0.00893 | -0.018 | 112.871
8 | 1.062 | 0.00927 | -0.019 | 114.627
8.5 | 1.115 | 0.00966 | -0.019 | 115.412
9 | 1.165 | 0.01009 | -0.02 | 115.505
9.5 | 1.214 | 0.01045 | -0.02 | 116.154
10 | 1.26 | 0.01099 | -0.021 | 114.692
10.5 | 1.301 | 0.01161 | -0.021 | 112.088
11 | 1.325 | 0.01767 | -0.022 | 74.951
11.5 | 1.342 | 0.01608 | -0.022 | 83.466
12 | 1.35 | 0.01642 | -0.022 | 82.228
12.5 | 1.349 | 0.02161 | -0.023 | 62.432
13 | 1.34 | 0.0249 | -0.023 | 53.806
13.5 | 1.321 | 0.02942 | -0.023 | 44.907
14 | 1.296 | 0.03485 | -0.023 | 37.18
14.5 | 1.264 | 0.04155 | -0.023 | 30.419
15 | 1.225 | 0.05011 | -0.023 | 24.442
15.5 | 1.176 | 0.06245 | -0.023 | 18.829
16 | 1.114 | 0.08211 | -0.022 | 13.569
16.5 | 1.059 | 0.1012 | -0.02 | 10.463
17 | 1.014 | 0.11505 | -0.02 | 8.809

## 50. Re 2M Mach 0.00 (2)
BIGFOIL.COM POLAR EXPORT
e360
EPPLER 360 |  |  |  | Cl Max: | 1.5283 | at alpha= | 17.5 | deg
XFOIL ncrit=9 |  |  |  | L/D Max: | 102.129 | at alpha= | 10 | deg
Re: | 2000000 |  |  | Cd Min: | 0.18689 | at alpha= | -16.5 | deg
Mach: | 0 |  |  | Cl=0 at alpha= | -0.91068 | deg
|  |  |  | @ Cl=0.1, Cd= | 0.0045902
|  |  |  | @ Cl=0.4, Cd= | 0.005179
|  |  |  | @ Cl=0.6, Cd= | 0.0070367
alpha (deg) | Cl | Cd | Cm | Cl/Cd
-16.5 | -0.5802 | 0.18689 | 0.0163 | -3.1045
-16 | -0.568 | 0.17981 | 0.0132 | -3.1589
-15.5 | -0.5575 | 0.17169 | 0.0099 | -3.2471
-15 | -0.5488 | 0.16295 | 0.0063 | -3.3679
-14.5 | -0.5411 | 0.15458 | 0.0031 | -3.5005
-14 | -0.5353 | 0.14605 | 0 | -3.6652
-12.5 | -0.8231 | 0.04828 | -0.0506 | -17.0485
-12 | -0.933 | 0.03355 | -0.0465 | -27.8092
-11.5 | -0.9658 | 0.02884 | -0.0364 | -33.4882
-11 | -0.959 | 0.02638 | -0.0297 | -36.3533
-10.5 | -0.951 | 0.0232 | -0.0229 | -40.9914
-10 | -0.9309 | 0.02096 | -0.0173 | -44.4132
-8.5 | -0.7719 | 0.01448 | -0.0193 | -53.308
-8 | -0.7078 | 0.01284 | -0.0219 | -55.1246
-7.5 | -0.6461 | 0.01198 | -0.0234 | -53.9316
-7 | -0.603 | 0.01129 | -0.0209 | -53.4101
-6.5 | -0.5567 | 0.01062 | -0.019 | -52.42
-6 | -0.5102 | 0.00986 | -0.0171 | -51.7444
-5.5 | -0.4613 | 0.00929 | -0.0157 | -49.6555
-5 | -0.4098 | 0.00892 | -0.0148 | -45.9417
-4.5 | -0.3583 | 0.00855 | -0.0139 | -41.9064
-4 | -0.3059 | 0.00825 | -0.0131 | -37.0788
-3.5 | -0.2539 | 0.00787 | -0.0123 | -32.2618
-3 | -0.2016 | 0.00752 | -0.0116 | -26.8085
-2 | -0.1007 | 0.00643 | -0.0097 | -15.661
-1.5 | -0.0604 | 0.00507 | -0.0072 | -11.9132
-1 | -0.0097 | 0.00468 | -0.0061 | -2.0726
-0.5 | 0.0446 | 0.00459 | -0.0057 | 9.7168
0 | 0.0998 | 0.00459 | -0.0054 | 21.7429
0.5 | 0.1553 | 0.00464 | -0.0052 | 33.4698
1 | 0.2114 | 0.00471 | -0.0051 | 44.8832
1.5 | 0.2675 | 0.0048 | -0.0051 | 55.7292
2 | 0.3236 | 0.0049 | -0.0051 | 66.0408
2.5 | 0.3789 | 0.00507 | -0.005 | 74.7337
3 | 0.4331 | 0.00535 | -0.0048 | 80.9533
3.5 | 0.4843 | 0.00584 | -0.0041 | 82.9281
4 | 0.5346 | 0.00644 | -0.0033 | 83.0124
4.5 | 0.5855 | 0.00691 | -0.0026 | 84.7323
5 | 0.637 | 0.00736 | -0.002 | 86.5489
5.5 | 0.6884 | 0.00772 | -0.0013 | 89.171
6 | 0.7396 | 0.00808 | -0.0007 | 91.5347
6.5 | 0.7907 | 0.00842 | 0 | 93.9074
7 | 0.8412 | 0.00871 | 0.0009 | 96.5786
7.5 | 0.8898 | 0.00906 | 0.0021 | 98.2119
8.5 | 1.0016 | 0.00989 | 0.001 | 101.274
9 | 1.0664 | 0.01049 | -0.0018 | 101.6587
9.5 | 1.1284 | 0.01105 | -0.004 | 102.1176
10 | 1.1898 | 0.01165 | -0.0062 | 102.1288
10.5 | 1.2233 | 0.01226 | -0.0024 | 99.7798
11 | 1.2611 | 0.01282 | 0.0004 | 98.3697
11.5 | 1.2972 | 0.01352 | 0.0034 | 95.9467
12 | 1.3323 | 0.01426 | 0.0064 | 93.4292
12.5 | 1.3605 | 0.01504 | 0.0107 | 90.4588
13 | 1.3854 | 0.01594 | 0.0152 | 86.9134
13.5 | 1.4103 | 0.01699 | 0.0191 | 83.0077
14 | 1.433 | 0.01827 | 0.0228 | 78.4346
14.5 | 1.4543 | 0.01983 | 0.026 | 73.3384
15 | 1.4709 | 0.02191 | 0.0289 | 67.1337
15.5 | 1.4895 | 0.02411 | 0.031 | 61.7793
16 | 1.502 | 0.02706 | 0.0327 | 55.5063
16.5 | 1.5157 | 0.03016 | 0.0337 | 50.2553
17 | 1.521 | 0.03423 | 0.0343 | 44.4347
17.5 | 1.5283 | 0.03832 | 0.0344 | 39.8826
18 | 1.5283 | 0.04336 | 0.034 | 35.2468
18.5 | 1.5205 | 0.04952 | 0.033 | 30.7048
19 | 1.5101 | 0.0564 | 0.0313 | 26.7748
19.5 | 1.4993 | 0.0637 | 0.029 | 23.5369
20 | 1.4777 | 0.0728 | 0.0257 | 20.2981

## 51. Re 2M Mach 0.10 (1)
BIGFOIL.COM POLAR EXPORT
e360
EPPLER 360 |  |  |  | Cl Max: | 1.347 | at alpha= | 12 | deg
JavaFoil+Calcfoil stall+Eppler ext transition |  |  |  | L/D Max: | 115.266 | at alpha= | 9.5 | deg
Re: | 2000000 |  |  | Cd Min: | 0.00504 | at alpha= | 1.5 | deg
Mach: | 0.1 |  |  | Cl=0 at alpha= | -1.0333 | deg
|  |  |  | @ Cl=0.1, Cd= | 0.0059588
|  |  |  | @ Cl=0.4, Cd= | 0.0051687
|  |  |  | @ Cl=0.6, Cd= | 0.005746
alpha (deg) | Cl | Cd | Cm | Cl/Cd
-12.5 | -0.514 | 0.08242 | 0.002 | -6.238
-12 | -0.529 | 0.07812 | 0.002 | -6.774
-11.5 | -0.542 | 0.07398 | 0.001 | -7.327
-11 | -0.553 | 0.06958 | 0.001 | -7.944
-10.5 | -0.561 | 0.06519 | 0.001 | -8.606
-10 | -0.565 | 0.06162 | 0.001 | -9.165
-9.5 | -0.564 | 0.05845 | 0 | -9.655
-9 | -0.559 | 0.05553 | 0 | -10.063
-8.5 | -0.553 | 0.05072 | 0 | -10.911
-8 | -0.544 | 0.0456 | 0 | -11.927
-7.5 | -0.642 | 0.01064 | -0.001 | -60.313
-7 | -0.614 | 0.00871 | -0.002 | -70.55
-6.5 | -0.581 | 0.00868 | -0.002 | -66.977
-6 | -0.543 | 0.00969 | -0.003 | -55.994
-5.5 | -0.499 | 0.00953 | -0.003 | -52.416
-5 | -0.452 | 0.00934 | -0.004 | -48.405
-4.5 | -0.401 | 0.0092 | -0.004 | -43.65
-4 | -0.348 | 0.00912 | -0.005 | -38.159
-3.5 | -0.292 | 0.009 | -0.005 | -32.452
-3 | -0.235 | 0.00887 | -0.006 | -26.466
-2.5 | -0.176 | 0.00574 | -0.007 | -30.674
-2 | -0.116 | 0.00572 | -0.007 | -20.342
-1.5 | -0.056 | 0.00575 | -0.008 | -9.777
-1 | 0.004 | 0.00581 | -0.008 | 0.742
-0.5 | 0.065 | 0.00589 | -0.009 | 11.028
0 | 0.126 | 0.00601 | -0.009 | 20.884
0.5 | 0.186 | 0.00612 | -0.01 | 30.41
1 | 0.247 | 0.00575 | -0.011 | 42.898
1.5 | 0.307 | 0.00504 | -0.011 | 60.914
2 | 0.368 | 0.00511 | -0.012 | 71.991
2.5 | 0.428 | 0.00522 | -0.012 | 82.018
3 | 0.488 | 0.00532 | -0.013 | 91.705
3.5 | 0.548 | 0.00546 | -0.013 | 100.377
4 | 0.608 | 0.00579 | -0.014 | 104.997
4.5 | 0.667 | 0.0072 | -0.015 | 92.615
5 | 0.726 | 0.00764 | -0.015 | 95.069
5.5 | 0.785 | 0.00787 | -0.016 | 99.697
6 | 0.843 | 0.00816 | -0.016 | 103.357
6.5 | 0.9 | 0.00843 | -0.017 | 106.762
7 | 0.957 | 0.00868 | -0.018 | 110.188
7.5 | 1.012 | 0.00899 | -0.018 | 112.636
8 | 1.067 | 0.00934 | -0.019 | 114.269
8.5 | 1.119 | 0.00973 | -0.019 | 114.984
9 | 1.17 | 0.01018 | -0.02 | 114.877
9.5 | 1.219 | 0.01057 | -0.02 | 115.266
10 | 1.264 | 0.01112 | -0.021 | 113.73
10.5 | 1.305 | 0.01177 | -0.022 | 110.88
11 | 1.323 | 0.01812 | -0.022 | 72.974
11.5 | 1.34 | 0.01653 | -0.022 | 81.1
12 | 1.347 | 0.01697 | -0.022 | 79.37
12.5 | 1.342 | 0.02244 | -0.023 | 59.803
13 | 1.33 | 0.02606 | -0.023 | 51.029
13.5 | 1.307 | 0.031 | -0.023 | 42.15
14 | 1.277 | 0.037 | -0.023 | 34.508
14.5 | 1.239 | 0.04458 | -0.023 | 27.791
15 | 1.193 | 0.05465 | -0.023 | 21.83
15.5 | 1.133 | 0.07071 | -0.022 | 16.029
16 | 1.068 | 0.09244 | -0.021 | 11.55
16.5 | 1.015 | 0.10872 | -0.02 | 9.336
17 | 0.969 | 0.12002 | -0.019 | 8.073

## 52. Re 2M Mach 0.10 (2)
BIGFOIL.COM POLAR EXPORT
e360
EPPLER 360 |  |  |  | Cl Max: | 1.5181 | at alpha= | 17.5 | deg
XFOIL ncrit=9 |  |  |  | L/D Max: | 101.629 | at alpha= | 9 | deg
Re: | 2000000 |  |  | Cd Min: | 0.17209 | at alpha= | -15.5 | deg
Mach: | 0.1 |  |  | Cl=0 at alpha= | -0.91117 | deg
|  |  |  | @ Cl=0.1, Cd= | 0.0046
|  |  |  | @ Cl=0.4, Cd= | 0.0051811
|  |  |  | @ Cl=0.6, Cd= | 0.00705
alpha (deg) | Cl | Cd | Cm | Cl/Cd
-15.5 | -0.5572 | 0.17209 | 0.0099 | -3.2378
-15 | -0.5479 | 0.16365 | 0.0064 | -3.348
-14.5 | -0.5398 | 0.15533 | 0.0032 | -3.4752
-14 | -0.4267 | 0.13616 | -0.0055 | -3.1338
-13.5 | -0.4235 | 0.12905 | -0.0092 | -3.2817
-12.5 | -0.5411 | 0.11717 | -0.0111 | -4.6181
-12 | -0.8212 | 0.04451 | -0.0515 | -18.4498
-11.5 | -0.904 | 0.03341 | -0.0454 | -27.0578
-11 | -0.9157 | 0.03062 | -0.037 | -29.9053
-10.5 | -0.9292 | 0.02601 | -0.0278 | -35.7247
-10 | -0.9187 | 0.023 | -0.021 | -39.9435
-9.5 | -0.8924 | 0.01972 | -0.0169 | -45.2535
-9 | -0.8332 | 0.01697 | -0.019 | -49.0984
-8.5 | -0.7741 | 0.0151 | -0.0205 | -51.2649
-8 | -0.7096 | 0.01323 | -0.023 | -53.6357
-7.5 | -0.6483 | 0.01225 | -0.0243 | -52.9224
-7 | -0.6051 | 0.01151 | -0.0217 | -52.5717
-6.5 | -0.5591 | 0.01077 | -0.0196 | -51.9127
-6 | -0.5113 | 0.01009 | -0.0179 | -50.6739
-5.5 | -0.4636 | 0.00935 | -0.0161 | -49.5829
-5 | -0.4119 | 0.00897 | -0.0152 | -45.9197
-4.5 | -0.36 | 0.0086 | -0.0142 | -41.8605
-4 | -0.3073 | 0.00829 | -0.0134 | -37.0688
-3.5 | -0.255 | 0.0079 | -0.0125 | -32.2785
-3 | -0.2024 | 0.00754 | -0.0118 | -26.8435
-2.5 | -0.1505 | 0.00713 | -0.011 | -21.108
-2 | -0.101 | 0.00647 | -0.0098 | -15.6105
-1.5 | -0.0605 | 0.0051 | -0.0072 | -11.8627
-1 | -0.0097 | 0.00469 | -0.0061 | -2.0682
-0.5 | 0.0449 | 0.0046 | -0.0057 | 9.7609
0 | 0.1003 | 0.0046 | -0.0054 | 21.8043
0.5 | 0.1561 | 0.00466 | -0.0052 | 33.4979
1 | 0.2125 | 0.00472 | -0.0051 | 45.0212
1.5 | 0.269 | 0.00481 | -0.0051 | 55.9252
2 | 0.3254 | 0.00491 | -0.005 | 66.2729
2.5 | 0.381 | 0.00508 | -0.005 | 75
3 | 0.4355 | 0.00537 | -0.0047 | 81.0987
3.5 | 0.4868 | 0.00588 | -0.0039 | 82.7891
4 | 0.5374 | 0.00647 | -0.0031 | 83.0603
4.5 | 0.5885 | 0.00696 | -0.0024 | 84.5546
5.5 | 0.692 | 0.00777 | -0.001 | 89.0605
6 | 0.7436 | 0.00813 | -0.0003 | 91.4637
6.5 | 0.7949 | 0.00847 | 0.0004 | 93.8489
7 | 0.8458 | 0.00877 | 0.0013 | 96.4424
7.5 | 0.8949 | 0.00911 | 0.0025 | 98.2327
8 | 0.9457 | 0.00954 | 0.0033 | 99.13
8.5 | 1.0076 | 0.00997 | 0.0015 | 101.0632
9 | 1.0732 | 0.01056 | -0.0012 | 101.6288
9.5 | 1.1354 | 0.01119 | -0.0033 | 101.4656
10 | 1.1948 | 0.01177 | -0.0049 | 101.5123
10.5 | 1.2293 | 0.01238 | -0.0011 | 99.2973
11 | 1.2662 | 0.013 | 0.002 | 97.4
11.5 | 1.3027 | 0.0137 | 0.0051 | 95.0876
12 | 1.3354 | 0.01452 | 0.0087 | 91.9697
12.5 | 1.3622 | 0.01528 | 0.0133 | 89.1492
13 | 1.3861 | 0.01632 | 0.0179 | 84.9326
13.5 | 1.4119 | 0.01741 | 0.0217 | 81.0971
14 | 1.4323 | 0.01894 | 0.0255 | 75.623
14.5 | 1.4544 | 0.02059 | 0.0285 | 70.6362
15 | 1.4707 | 0.02288 | 0.0312 | 64.2788
15.5 | 1.4869 | 0.02545 | 0.0331 | 58.4244
16 | 1.5 | 0.02854 | 0.0345 | 52.5578
16.5 | 1.5095 | 0.0322 | 0.0354 | 46.8789
17 | 1.5147 | 0.03649 | 0.0357 | 41.51
17.5 | 1.5181 | 0.04114 | 0.0356 | 36.9008
18 | 1.5131 | 0.04692 | 0.0349 | 32.2485
18.5 | 1.502 | 0.05381 | 0.0334 | 27.913
19 | 1.4909 | 0.06105 | 0.0313 | 24.421
19.5 | 1.4724 | 0.06966 | 0.0283 | 21.137
20 | 1.4435 | 0.08025 | 0.024 | 17.9875

## 53. Re 2M Mach 0.25 (1)
BIGFOIL.COM POLAR EXPORT
e360
EPPLER 360 |  |  |  | Cl Max: | 1.323 | at alpha= | 11.5 | deg
JavaFoil+Calcfoil stall+Eppler ext transition |  |  |  | L/D Max: | 112.131 | at alpha= | 8 | deg
Re: | 2000000 |  |  | Cd Min: | 0.00509 | at alpha= | 1.5 | deg
Mach: | 0.25 |  |  | Cl=0 at alpha= | -1.0323 | deg
|  |  |  | @ Cl=0.1, Cd= | 0.0060285
|  |  |  | @ Cl=0.4, Cd= | 0.005199
|  |  |  | @ Cl=0.6, Cd= | 0.0060249
alpha (deg) | Cl | Cd | Cm | Cl/Cd
-11.5 | -0.339 | 0.07611 | 0.001 | -4.457
-11 | -0.382 | 0.07156 | 0.001 | -5.338
-10.5 | -0.419 | 0.0676 | 0.001 | -6.204
-10 | -0.45 | 0.064 | 0.001 | -7.033
-9.5 | -0.474 | 0.06059 | 0 | -7.826
-9 | -0.493 | 0.05656 | 0 | -8.707
-8.5 | -0.502 | 0.0534 | 0 | -9.392
-8 | -0.504 | 0.04988 | 0 | -10.113
-7.5 | -0.497 | 0.04752 | -0.001 | -10.457
-7 | -0.485 | 0.04444 | -0.001 | -10.912
-6.5 | -0.576 | 0.00864 | -0.002 | -66.638
-6 | -0.544 | 0.00988 | -0.003 | -55.057
-5.5 | -0.504 | 0.00979 | -0.003 | -51.547
-5 | -0.459 | 0.00958 | -0.004 | -47.945
-4.5 | -0.409 | 0.00943 | -0.005 | -43.404
-4 | -0.356 | 0.00924 | -0.005 | -38.514
-3.5 | -0.299 | 0.00912 | -0.006 | -32.833
-3 | -0.241 | 0.00901 | -0.006 | -26.726
-2.5 | -0.181 | 0.00891 | -0.007 | -20.263
-2 | -0.12 | 0.00577 | -0.007 | -20.707
-1.5 | -0.058 | 0.00582 | -0.008 | -9.921
-1 | 0.004 | 0.00588 | -0.009 | 0.753
-0.5 | 0.067 | 0.00597 | -0.009 | 11.189
0 | 0.129 | 0.00608 | -0.01 | 21.209
0.5 | 0.191 | 0.00619 | -0.01 | 30.897
1 | 0.253 | 0.00583 | -0.011 | 43.505
1.5 | 0.316 | 0.00509 | -0.011 | 61.949
2 | 0.378 | 0.00516 | -0.012 | 73.146
2.5 | 0.44 | 0.00527 | -0.013 | 83.419
3 | 0.501 | 0.0054 | -0.013 | 92.864
3.5 | 0.563 | 0.00557 | -0.014 | 100.985
4 | 0.624 | 0.00632 | -0.014 | 98.731
4.5 | 0.685 | 0.00738 | -0.015 | 92.835
5 | 0.746 | 0.00781 | -0.016 | 95.434
5.5 | 0.806 | 0.00808 | -0.016 | 99.688
6 | 0.865 | 0.00838 | -0.017 | 103.218
6.5 | 0.923 | 0.0087 | -0.017 | 106.193
7 | 0.981 | 0.00897 | -0.018 | 109.335
7.5 | 1.037 | 0.00933 | -0.019 | 111.215
8 | 1.092 | 0.00974 | -0.019 | 112.131
8.5 | 1.144 | 0.01021 | -0.02 | 112.056
9 | 1.194 | 0.01074 | -0.02 | 111.135
9.5 | 1.241 | 0.01124 | -0.021 | 110.441
10 | 1.275 | 0.01804 | -0.021 | 70.679
10.5 | 1.297 | 0.01692 | -0.022 | 76.612
11 | 1.313 | 0.01732 | -0.022 | 75.774
11.5 | 1.323 | 0.01582 | -0.022 | 83.605
12 | 1.313 | 0.02391 | -0.023 | 54.914
12.5 | 1.287 | 0.02847 | -0.023 | 45.189
13 | 1.244 | 0.03519 | -0.023 | 35.359
13.5 | 1.188 | 0.04414 | -0.023 | 26.908
14 | 1.112 | 0.05828 | -0.022 | 19.086
14.5 | 1.016 | 0.08169 | -0.02 | 12.438
15 | 0.933 | 0.09942 | -0.019 | 9.388
15.5 | 0.851 | 0.11517 | -0.018 | 7.393
16 | 0.768 | 0.12677 | -0.018 | 6.058
16.5 | 0.68 | 0.13889 | -0.018 | 4.893

## 54. Re 2M Mach 0.25 (2)
BIGFOIL.COM POLAR EXPORT
e360
EPPLER 360 |  |  |  | Cl Max: | 1.4691 | at alpha= | 16 | deg
XFOIL ncrit=9 |  |  |  | L/D Max: | 100.063 | at alpha= | 9 | deg
Re: | 2000000 |  |  | Cd Min: | 0.15095 | at alpha= | -14 | deg
Mach: | 0.25 |  |  | Cl=0 at alpha= | -0.91087 | deg
|  |  |  | @ Cl=0.1, Cd= | 0.0046595
|  |  |  | @ Cl=0.4, Cd= | 0.005233
|  |  |  | @ Cl=0.6, Cd= | 0.0071617
alpha (deg) | Cl | Cd | Cm | Cl/Cd
-14 | -0.5256 | 0.15095 | 0.0008 | -3.4819
-13.5 | -0.5173 | 0.1431 | -0.0022 | -3.615
-13 | -0.5133 | 0.13398 | -0.0054 | -3.8312
-12.5 | -0.5175 | 0.12425 | -0.0091 | -4.165
-12 | -0.5191 | 0.11462 | -0.0129 | -4.5289
-11.5 | -0.5244 | 0.10443 | -0.017 | -5.0215
-11 | -0.5216 | 0.09679 | -0.0207 | -5.389
-10.5 | -0.587 | 0.07102 | -0.0362 | -8.2653
-10 | -0.6487 | 0.05146 | -0.0497 | -12.6059
-9.5 | -0.7175 | 0.04108 | -0.0442 | -17.4659
-9 | -0.7877 | 0.03113 | -0.03 | -25.3036
-8.5 | -0.7699 | 0.02161 | -0.0285 | -35.627
-8 | -0.7135 | 0.01647 | -0.0302 | -43.3212
-7.5 | -0.658 | 0.01426 | -0.0298 | -46.1431
-7 | -0.6151 | 0.01302 | -0.0264 | -47.2427
-6.5 | -0.57 | 0.01179 | -0.0235 | -48.3461
-6 | -0.5221 | 0.01087 | -0.0212 | -48.0313
-5.5 | -0.4749 | 0.00982 | -0.0187 | -48.3605
-5 | -0.423 | 0.00926 | -0.0171 | -45.6803
-4.5 | -0.3689 | 0.00888 | -0.0159 | -41.5428
-4 | -0.3156 | 0.00843 | -0.0147 | -37.4377
-3.5 | -0.2608 | 0.0081 | -0.0137 | -32.1975
-3 | -0.2072 | 0.00767 | -0.0127 | -27.0143
-2.5 | -0.1532 | 0.00727 | -0.0118 | -21.0729
-1 | -0.01 | 0.00476 | -0.0063 | -2.1008
-0.5 | 0.0461 | 0.00465 | -0.0057 | 9.914
0 | 0.103 | 0.00466 | -0.0053 | 22.103
0.5 | 0.1611 | 0.0047 | -0.0051 | 34.2766
1 | 0.2193 | 0.00477 | -0.005 | 45.9748
1.5 | 0.2776 | 0.00487 | -0.0049 | 57.0021
2 | 0.3353 | 0.00499 | -0.0048 | 67.1944
2.5 | 0.3928 | 0.00519 | -0.0046 | 75.684
3 | 0.4481 | 0.00552 | -0.0041 | 81.1775
3.5 | 0.5002 | 0.00613 | -0.0031 | 81.5987
4 | 0.5523 | 0.00671 | -0.0021 | 82.31
4.5 | 0.6051 | 0.00721 | -0.0012 | 83.9251
5.5 | 0.7127 | 0.00799 | 0.0004 | 89.199
6 | 0.7665 | 0.00835 | 0.0013 | 91.7964
7.5 | 0.922 | 0.00944 | 0.0054 | 97.6695
8 | 0.9754 | 0.00988 | 0.0064 | 98.7247
8.5 | 1.0403 | 0.0105 | 0.0048 | 99.0762
9 | 1.1097 | 0.01109 | 0.0023 | 100.0631
9.5 | 1.1756 | 0.01181 | 0.0004 | 99.5428
10 | 1.2207 | 0.01254 | 0.0028 | 97.3445
10.5 | 1.2573 | 0.01319 | 0.007 | 95.3222
11 | 1.2917 | 0.014 | 0.0113 | 92.2643
11.5 | 1.317 | 0.01487 | 0.0172 | 88.5676
12 | 1.3445 | 0.01586 | 0.0223 | 84.773
12.5 | 1.3685 | 0.01721 | 0.0271 | 79.5177
13 | 1.3937 | 0.01871 | 0.0311 | 74.4896
13.5 | 1.413 | 0.02083 | 0.0348 | 67.8349
14 | 1.4337 | 0.0232 | 0.0374 | 61.7974
14.5 | 1.4494 | 0.02626 | 0.0396 | 55.1942
15 | 1.4595 | 0.03006 | 0.0411 | 48.5529
15.5 | 1.469 | 0.03419 | 0.0419 | 42.9658
16 | 1.4691 | 0.03941 | 0.0421 | 37.2773
16.5 | 1.4664 | 0.04517 | 0.0417 | 32.464
17 | 1.4553 | 0.0522 | 0.0403 | 27.8793
17.5 | 1.4345 | 0.0608 | 0.0378 | 23.5938
18 | 1.4073 | 0.07076 | 0.0341 | 19.8884
18.5 | 1.3732 | 0.08232 | 0.029 | 16.6812
19 | 1.3228 | 0.097 | 0.0216 | 13.6371
19.5 | 1.2575 | 0.1151 | 0.0116 | 10.9253
20 | 1.1824 | 0.13611 | -0.001 | 8.6871

## 55. Re 2M Mach 0.50 (1)
BIGFOIL.COM POLAR EXPORT
e360
EPPLER 360 |  |  |  | Cl Max: | 1.192 | at alpha= | 9 | deg
JavaFoil+Calcfoil stall+Eppler ext transition |  |  |  | L/D Max: | 100.106 | at alpha= | 6.5 | deg
Re: | 2000000 |  |  | Cd Min: | 0.00533 | at alpha= | 1.5 | deg
Mach: | 0.5 |  |  | Cl=0 at alpha= | -1.0362 | deg
|  |  |  | @ Cl=0.1, Cd= | 0.0063199
|  |  |  | @ Cl=0.4, Cd= | 0.0054049
|  |  |  | @ Cl=0.6, Cd= | 0.0063029
alpha (deg) | Cl | Cd | Cm | Cl/Cd
-20 | -1.018 | 0.17971 | 0.007 | -5.666
-19.5 | -0.993 | 0.17373 | 0.006 | -5.714
-19 | -0.967 | 0.16912 | 0.006 | -5.718
-18.5 | -0.944 | 0.16452 | 0.006 | -5.739
-18 | -0.917 | 0.15644 | 0.006 | -5.864
-17.5 | -0.888 | 0.15304 | 0.005 | -5.804
-17 | -0.861 | 0.14679 | 0.005 | -5.869
-16.5 | -0.835 | 0.14233 | 0.004 | -5.868
-16 | -0.809 | 0.1376 | 0.004 | -5.879
-15.5 | -0.783 | 0.13232 | 0.004 | -5.915
-15 | -0.756 | 0.12857 | 0.004 | -5.884
-14.5 | -0.73 | 0.12441 | 0.003 | -5.869
-14 | -0.705 | 0.12078 | 0.003 | -5.839
-13.5 | -0.677 | 0.11494 | 0.003 | -5.887
-13 | -0.649 | 0.11056 | 0.002 | -5.874
-12.5 | -0.623 | 0.10577 | 0.002 | -5.889
-12 | -0.596 | 0.10146 | 0.002 | -5.877
-11.5 | -0.57 | 0.09895 | 0.001 | -5.758
-11 | -0.543 | 0.09571 | 0.001 | -5.675
-10.5 | -0.517 | 0.08946 | 0.001 | -5.776
-10 | -0.489 | 0.07594 | 0.001 | -6.445
-9.5 | -0.463 | 0.06752 | 0 | -6.855
-9 | -0.436 | 0.06096 | 0 | -7.159
-8.5 | -0.41 | 0.05588 | 0 | -7.332
-8 | -0.381 | 0.05658 | 0 | -6.739
-7.5 | -0.355 | 0.05032 | -0.001 | -7.058
-7 | -0.327 | 0.04763 | -0.001 | -6.876
-6.5 | -0.3 | 0.04487 | -0.001 | -6.695
-6 | -0.273 | 0.04209 | -0.001 | -6.485
-5.5 | -0.245 | 0.03993 | -0.002 | -6.146
-5 | -0.34 | 0.03772 | -0.002 | -9.006
-4.5 | -0.339 | 0.03564 | -0.002 | -9.497
-4 | -0.382 | 0.01004 | -0.006 | -38.076
-3.5 | -0.328 | 0.0098 | -0.006 | -33.472
-3 | -0.266 | 0.00961 | -0.007 | -27.731
-2.5 | -0.201 | 0.00951 | -0.008 | -21.136
-2 | -0.133 | 0.00609 | -0.008 | -21.906
-1.5 | -0.064 | 0.0061 | -0.009 | -10.571
-1 | 0.005 | 0.00618 | -0.01 | 0.801
-0.5 | 0.075 | 0.00628 | -0.01 | 11.889
0 | 0.144 | 0.00639 | -0.011 | 22.562
0.5 | 0.214 | 0.00601 | -0.011 | 35.592
1 | 0.283 | 0.00622 | -0.012 | 45.534
1.5 | 0.353 | 0.00533 | -0.013 | 66.176
2 | 0.422 | 0.00544 | -0.013 | 77.547
2.5 | 0.491 | 0.00556 | -0.014 | 88.277
3 | 0.559 | 0.00578 | -0.015 | 96.86
3.5 | 0.628 | 0.00666 | -0.015 | 94.248
4 | 0.696 | 0.00788 | -0.016 | 88.268
4.5 | 0.763 | 0.00836 | -0.017 | 91.278
5 | 0.829 | 0.00877 | -0.017 | 94.567
5.5 | 0.895 | 0.0092 | -0.018 | 97.18
6 | 0.958 | 0.00966 | -0.019 | 99.198
6.5 | 1.019 | 0.01018 | -0.019 | 100.106
7 | 1.077 | 0.0108 | -0.02 | 99.787
7.5 | 1.132 | 0.01162 | -0.021 | 97.397
8 | 1.167 | 0.01684 | -0.021 | 69.261
8.5 | 1.185 | 0.01611 | -0.021 | 73.577
9 | 1.192 | 0.02032 | -0.022 | 58.656
9.5 | 1.171 | 0.02472 | -0.022 | 47.36
10 | 1.064 | 0.03705 | -0.021 | 28.715
10.5 | 0.643 | 0.08958 | -0.011 | 7.177
11 | 0.674 | 0.10044 | -0.013 | 6.714
11.5 | 0.7 | 0.10317 | -0.012 | 6.785
12 | 0.73 | 0.10861 | -0.014 | 6.722
12.5 | 0.758 | 0.11333 | -0.014 | 6.685
13 | 0.786 | 0.11806 | -0.015 | 6.657
13.5 | 0.814 | 0.12113 | -0.015 | 6.724
14 | 0.846 | 0.12762 | -0.017 | 6.626

## 56. Re 2M Mach 0.50 (2)
BIGFOIL.COM POLAR EXPORT
e360
EPPLER 360 |  |  |  | Cl Max: | 1.3272 | at alpha= | 12 | deg
XFOIL ncrit=9 |  |  |  | L/D Max: | 91.9621 | at alpha= | 7 | deg
Re: | 2000000 |  |  | Cd Min: | 0.25933 | at alpha= | -20 | deg
Mach: | 0.5 |  |  | Cl=0 at alpha= | -0.91322 | deg
|  |  |  | @ Cl=0.1, Cd= | 0.0048625
|  |  |  | @ Cl=0.4, Cd= | 0.0055023
|  |  |  | @ Cl=0.6, Cd= | 0.0075015
alpha (deg) | Cl | Cd | Cm | Cl/Cd
-20 | -0.748 | 0.25933 | 0.0517 | -2.8844
-19.5 | -0.7273 | 0.25126 | 0.047 | -2.8946
-19 | -0.7068 | 0.24433 | 0.0433 | -2.8928
-18.5 | -0.6858 | 0.23708 | 0.039 | -2.8927
-18 | -0.665 | 0.22944 | 0.0348 | -2.8984
-17.5 | -0.6443 | 0.22172 | 0.0306 | -2.9059
-17 | -0.6238 | 0.21317 | 0.0262 | -2.9263
-16.5 | -0.6041 | 0.2052 | 0.022 | -2.944
-16 | -0.5856 | 0.19694 | 0.0178 | -2.9735
-15.5 | -0.5673 | 0.18874 | 0.0138 | -3.0057
-15 | -0.5496 | 0.18068 | 0.01 | -3.0418
-14.5 | -0.5329 | 0.17246 | 0.0063 | -3.09
-14 | -0.5182 | 0.16451 | 0.0031 | -3.15
-13.5 | -0.5033 | 0.15654 | -0.0002 | -3.2152
-13 | -0.4881 | 0.14943 | -0.003 | -3.2664
-12.5 | -0.4749 | 0.14183 | -0.006 | -3.3484
-12 | -0.4636 | 0.13378 | -0.0092 | -3.4654
-11.5 | -0.4545 | 0.12554 | -0.0123 | -3.6204
-11 | -0.4506 | 0.11499 | -0.0166 | -3.9186
-10.5 | -0.4455 | 0.1075 | -0.0192 | -4.1442
-10 | -0.4452 | 0.09811 | -0.0231 | -4.5378
-9.5 | -0.4504 | 0.08824 | -0.0274 | -5.1043
-9 | -0.4614 | 0.07737 | -0.0328 | -5.9636
-8.5 | -0.4671 | 0.06746 | -0.0389 | -6.9241
-8 | -0.4852 | 0.05084 | -0.0569 | -9.5437
-7.5 | -0.4876 | 0.03931 | -0.0687 | -12.404
-7 | -0.5219 | 0.03389 | -0.059 | -15.3998
-6.5 | -0.5337 | 0.02741 | -0.0508 | -19.471
-6 | -0.5288 | 0.02076 | -0.0426 | -25.4721
-5 | -0.455 | 0.01185 | -0.0303 | -38.3966
-4.5 | -0.4034 | 0.01029 | -0.0257 | -39.2031
-4 | -0.3464 | 0.0094 | -0.0223 | -36.8511
-3.5 | -0.2872 | 0.00877 | -0.0196 | -32.748
-3 | -0.2258 | 0.00832 | -0.0176 | -27.1394
-2.5 | -0.1657 | 0.00782 | -0.0156 | -21.1893
-2 | -0.1061 | 0.00731 | -0.0139 | -14.5144
-1.5 | -0.0583 | 0.00612 | -0.0105 | -9.5261
-1 | -0.0109 | 0.00504 | -0.0069 | -2.1627
-0.5 | 0.0519 | 0.00487 | -0.0058 | 10.6571
0 | 0.1164 | 0.00486 | -0.005 | 23.9506
0.5 | 0.1821 | 0.00491 | -0.0045 | 37.0876
1 | 0.2483 | 0.00498 | -0.0042 | 49.8594
1.5 | 0.3142 | 0.00512 | -0.0037 | 61.3672
2 | 0.3801 | 0.00532 | -0.0033 | 71.4474
3 | 0.5002 | 0.00642 | -0.0005 | 77.9128
3.5 | 0.5572 | 0.0071 | 0.0015 | 78.4789
4 | 0.6169 | 0.00766 | 0.0032 | 80.5352
4.5 | 0.6772 | 0.00814 | 0.0051 | 83.1941
5 | 0.7386 | 0.00857 | 0.007 | 86.1844
5.5 | 0.7991 | 0.00903 | 0.0093 | 88.4939
6 | 0.858 | 0.00951 | 0.0121 | 90.2208
6.5 | 0.9165 | 0.00998 | 0.0152 | 91.8337
7 | 0.9702 | 0.01055 | 0.0193 | 91.9621
7.5 | 1.0219 | 0.01114 | 0.0241 | 91.7325
8 | 1.0972 | 0.01205 | 0.0243 | 91.0539
8.5 | 1.1786 | 0.01329 | 0.0233 | 88.6832
9 | 1.2063 | 0.01438 | 0.0317 | 83.8873
9.5 | 1.2347 | 0.01593 | 0.0388 | 77.5078
10 | 1.2641 | 0.01802 | 0.0446 | 70.1498
10.5 | 1.2908 | 0.02081 | 0.0493 | 62.0279
11 | 1.3118 | 0.02444 | 0.0531 | 53.6743
11.5 | 1.3256 | 0.02894 | 0.056 | 45.8051
12 | 1.3272 | 0.03461 | 0.0579 | 38.3473
12.5 | 1.313 | 0.04176 | 0.0583 | 31.4416
13 | 1.2889 | 0.0502 | 0.057 | 25.6753
13.5 | 1.2595 | 0.05989 | 0.0538 | 21.0302
14 | 1.2211 | 0.07117 | 0.0486 | 17.1575
14.5 | 1.1791 | 0.08356 | 0.042 | 14.1108
15 | 1.1313 | 0.09721 | 0.034 | 11.6377
15.5 | 1.0843 | 0.11144 | 0.025 | 9.7299
16 | 1.0421 | 0.12594 | 0.0154 | 8.2746
16.5 | 1.0075 | 0.14035 | 0.0056 | 7.1785
17 | 0.9834 | 0.15396 | -0.0037 | 6.3874

## 57. Re 3M Mach 0.00 (1)
BIGFOIL.COM POLAR EXPORT
e360
EPPLER 360 |  |  |  | Cl Max: | 1.362 | at alpha= | 12 | deg
JavaFoil+Calcfoil stall+Eppler ext transition |  |  |  | L/D Max: | 125.167 | at alpha= | 9.5 | deg
Re: | 3000000 |  |  | Cd Min: | 0.00484 | at alpha= | 1.5 | deg
Mach: | 0 |  |  | Cl=0 at alpha= | -1.0333 | deg
|  |  |  | @ Cl=0.1, Cd= | 0.0056708
|  |  |  | @ Cl=0.4, Cd= | 0.0049607
|  |  |  | @ Cl=0.6, Cd= | 0.0063475
alpha (deg) | Cl | Cd | Cm | Cl/Cd
-14.5 | -0.484 | 0.09646 | 0.003 | -5.012
-14 | -0.501 | 0.09132 | 0.003 | -5.481
-13.5 | -0.517 | 0.08648 | 0.003 | -5.977
-13 | -0.532 | 0.08189 | 0.002 | -6.5
-12.5 | -0.546 | 0.07752 | 0.002 | -7.047
-12 | -0.559 | 0.07299 | 0.002 | -7.655
-11.5 | -0.57 | 0.06789 | 0.002 | -8.398
-11 | -0.58 | 0.0621 | 0.001 | -9.346
-10.5 | -0.603 | 0.04763 | 0.001 | -12.652
-10 | -0.703 | 0.01281 | 0.001 | -54.868
-9.5 | -0.705 | 0.01191 | 0.001 | -59.221
-9 | -0.7 | 0.01126 | 0 | -62.164
-8.5 | -0.688 | 0.0109 | 0 | -63.076
-8 | -0.669 | 0.00754 | -0.001 | -88.771
-7.5 | -0.645 | 0.00834 | -0.001 | -77.382
-7 | -0.616 | 0.00826 | -0.002 | -74.569
-6.5 | -0.582 | 0.00928 | -0.002 | -62.692
-6 | -0.542 | 0.00907 | -0.003 | -59.758
-5.5 | -0.498 | 0.00896 | -0.003 | -55.613
-5 | -0.451 | 0.00878 | -0.004 | -51.312
-4.5 | -0.4 | 0.00865 | -0.004 | -46.237
-4 | -0.346 | 0.00851 | -0.005 | -40.719
-3.5 | -0.291 | 0.00846 | -0.005 | -34.38
-3 | -0.234 | 0.00834 | -0.006 | -28.015
-2.5 | -0.175 | 0.00581 | -0.007 | -30.14
-2 | -0.116 | 0.00554 | -0.007 | -20.915
-1.5 | -0.056 | 0.00552 | -0.008 | -10.128
-1 | 0.004 | 0.00555 | -0.008 | 0.773
-0.5 | 0.065 | 0.00563 | -0.009 | 11.492
0 | 0.125 | 0.0057 | -0.009 | 21.918
0.5 | 0.185 | 0.00536 | -0.01 | 34.55
1 | 0.245 | 0.00552 | -0.011 | 44.455
1.5 | 0.306 | 0.00484 | -0.011 | 63.094
2 | 0.366 | 0.00487 | -0.012 | 75.085
2.5 | 0.426 | 0.00503 | -0.012 | 84.655
3 | 0.486 | 0.00516 | -0.013 | 94.154
3.5 | 0.545 | 0.00555 | -0.013 | 98.21
4 | 0.605 | 0.00642 | -0.014 | 94.197
4.5 | 0.664 | 0.00695 | -0.015 | 95.476
5 | 0.723 | 0.00715 | -0.015 | 101.138
5.5 | 0.781 | 0.00736 | -0.016 | 106.172
6 | 0.839 | 0.00761 | -0.016 | 110.188
6.5 | 0.896 | 0.00785 | -0.017 | 114.097
7 | 0.952 | 0.00804 | -0.017 | 118.455
7.5 | 1.008 | 0.00833 | -0.018 | 120.973
8 | 1.062 | 0.00863 | -0.019 | 123.047
8.5 | 1.115 | 0.00898 | -0.019 | 124.102
9 | 1.165 | 0.00937 | -0.02 | 124.357
9.5 | 1.214 | 0.0097 | -0.02 | 125.167
10 | 1.26 | 0.01018 | -0.021 | 123.807
10.5 | 1.301 | 0.01072 | -0.021 | 121.359
11 | 1.339 | 0.01129 | -0.022 | 118.61
11.5 | 1.358 | 0.01764 | -0.022 | 76.978
12 | 1.362 | 0.01636 | -0.023 | 83.245
12.5 | 1.361 | 0.01652 | -0.023 | 82.361
13 | 1.351 | 0.02188 | -0.023 | 61.759
13.5 | 1.334 | 0.02569 | -0.023 | 51.906
14 | 1.309 | 0.03029 | -0.023 | 43.211
14.5 | 1.278 | 0.03601 | -0.024 | 35.478
15 | 1.24 | 0.04319 | -0.024 | 28.699
15.5 | 1.195 | 0.05255 | -0.023 | 22.741
16 | 1.14 | 0.0666 | -0.023 | 17.123
16.5 | 1.074 | 0.08907 | -0.021 | 12.06
17 | 1.022 | 0.10609 | -0.021 | 9.633

## 58. Re 3M Mach 0.00 (2)
BIGFOIL.COM POLAR EXPORT
e360
EPPLER 360 |  |  |  | Cl Max: | 1.5868 | at alpha= | 18 | deg
XFOIL ncrit=9 |  |  |  | L/D Max: | 111.756 | at alpha= | 9.5 | deg
Re: | 3000000 |  |  | Cd Min: | 0.06302 | at alpha= | 20 | deg
Mach: | 0 |  |  | Cl=0 at alpha= | -0.95189 | deg
|  |  |  | @ Cl=0.1, Cd= | 0.0042737
|  |  |  | @ Cl=0.4, Cd= | 0.005013
|  |  |  | @ Cl=0.6, Cd= | 0.0066548
alpha (deg) | Cl | Cd | Cm | Cl/Cd
-13.5 | -1.0331 | 0.03453 | -0.0513 | -29.9189
-13 | -1.0279 | 0.03155 | -0.0482 | -32.58
-12.5 | -1.019 | 0.02927 | -0.044 | -34.8138
-12 | -1.0374 | 0.02583 | -0.0345 | -40.1626
-11.5 | -1.0286 | 0.02344 | -0.0279 | -43.8823
-11 | -1.0037 | 0.02208 | -0.0232 | -45.4574
-10.5 | -0.9811 | 0.02032 | -0.0179 | -48.2825
-9.5 | -0.874 | 0.0159 | -0.0202 | -54.9686
-8.5 | -0.751 | 0.01207 | -0.0247 | -62.2204
-8 | -0.7132 | 0.01112 | -0.0212 | -64.1367
-7.5 | -0.6682 | 0.01043 | -0.0191 | -64.0652
-7 | -0.6203 | 0.00986 | -0.0176 | -62.9108
-6.5 | -0.5707 | 0.00936 | -0.0163 | -60.9722
-6 | -0.5201 | 0.00894 | -0.0153 | -58.1767
-5.5 | -0.4681 | 0.0086 | -0.0145 | -54.4302
-5 | -0.4162 | 0.00822 | -0.0136 | -50.6326
-4.5 | -0.3633 | 0.00793 | -0.013 | -45.8134
-4 | -0.3098 | 0.00767 | -0.0124 | -40.3911
-3.5 | -0.2565 | 0.00738 | -0.0119 | -34.7561
-3 | -0.2033 | 0.00706 | -0.0113 | -28.796
-2.5 | -0.15 | 0.00674 | -0.0108 | -22.2552
-2 | -0.0979 | 0.00633 | -0.0101 | -15.466
-1.5 | -0.05 | 0.00556 | -0.0088 | -8.9928
-1 | -0.0051 | 0.0046 | -0.007 | -1.1087
-0.5 | 0.0479 | 0.00435 | -0.0064 | 11.0115
0 | 0.1025 | 0.00427 | -0.006 | 24.0047
0.5 | 0.1581 | 0.00427 | -0.0059 | 37.0258
1 | 0.2142 | 0.00433 | -0.0059 | 49.4688
1.5 | 0.2704 | 0.00442 | -0.0059 | 61.1765
2 | 0.3257 | 0.00458 | -0.0058 | 71.1135
2.5 | 0.3804 | 0.00484 | -0.0056 | 78.595
3 | 0.4325 | 0.0053 | -0.0051 | 81.6038
3.5 | 0.4845 | 0.00579 | -0.0045 | 83.6788
4 | 0.5368 | 0.00622 | -0.004 | 86.3023
4.5 | 0.5896 | 0.00659 | -0.0036 | 89.4689
5 | 0.6426 | 0.00692 | -0.0033 | 92.8613
5.5 | 0.6952 | 0.00725 | -0.0029 | 95.8897
6 | 0.7483 | 0.00755 | -0.0026 | 99.1126
6.5 | 0.8008 | 0.00781 | -0.0021 | 102.5352
7 | 0.8526 | 0.00811 | -0.0016 | 105.1295
7.5 | 0.9031 | 0.00844 | -0.0008 | 107.0024
8 | 0.9532 | 0.00871 | 0 | 109.4374
8.5 | 1.0005 | 0.0091 | 0.0014 | 109.9451
9 | 1.0562 | 0.00947 | 0.0009 | 111.5312
9.5 | 1.1198 | 0.01002 | -0.0016 | 111.7565
10 | 1.1806 | 0.01064 | -0.0036 | 110.9586
10.5 | 1.2418 | 0.01125 | -0.0058 | 110.3822
11 | 1.2788 | 0.01179 | -0.0027 | 108.4648
11.5 | 1.3151 | 0.01246 | 0.0004 | 105.5457
12 | 1.3533 | 0.01306 | 0.003 | 103.6217
12.5 | 1.3872 | 0.01386 | 0.0062 | 100.0866
13 | 1.4149 | 0.01457 | 0.0106 | 97.1105
13.5 | 1.4388 | 0.01548 | 0.0152 | 92.9457
14 | 1.4625 | 0.01657 | 0.0193 | 88.2619
14.5 | 1.4855 | 0.01784 | 0.0229 | 83.2679
15 | 1.5036 | 0.01959 | 0.0263 | 76.7534
15.5 | 1.5241 | 0.02147 | 0.0288 | 70.9874
16 | 1.5405 | 0.02392 | 0.0307 | 64.4022
16.5 | 1.5573 | 0.02665 | 0.032 | 58.4353
17 | 1.5684 | 0.03013 | 0.0327 | 52.0544
17.5 | 1.5805 | 0.03369 | 0.033 | 46.913
18 | 1.5868 | 0.03794 | 0.0329 | 41.8239
18.5 | 1.5836 | 0.04337 | 0.0323 | 36.5137
19 | 1.5802 | 0.04906 | 0.0314 | 32.2095
19.5 | 1.5732 | 0.05541 | 0.0299 | 28.392
20 | 1.5583 | 0.06302 | 0.0278 | 24.7271

## 59. Re 3M Mach 0.10 (1)
BIGFOIL.COM POLAR EXPORT
e360
EPPLER 360 |  |  |  | Cl Max: | 1.358 | at alpha= | 12 | deg
JavaFoil+Calcfoil stall+Eppler ext transition |  |  |  | L/D Max: | 124.267 | at alpha= | 9.5 | deg
Re: | 3000000 |  |  | Cd Min: | 0.00485 | at alpha= | 1.5 | deg
Mach: | 0.1 |  |  | Cl=0 at alpha= | -1.0333 | deg
|  |  |  | @ Cl=0.1, Cd= | 0.0056802
|  |  |  | @ Cl=0.4, Cd= | 0.00496
|  |  |  | @ Cl=0.6, Cd= | 0.0065053
alpha (deg) | Cl | Cd | Cm | Cl/Cd
-14.5 | -0.442 | 0.09756 | 0.003 | -4.53
-14 | -0.462 | 0.0923 | 0.003 | -5.004
-13.5 | -0.481 | 0.08732 | 0.003 | -5.512
-13 | -0.5 | 0.08262 | 0.002 | -6.049
-12.5 | -0.517 | 0.07802 | 0.002 | -6.628
-12 | -0.533 | 0.07383 | 0.002 | -7.214
-11.5 | -0.546 | 0.06952 | 0.002 | -7.856
-11 | -0.559 | 0.06383 | 0.001 | -8.76
-10.5 | -0.572 | 0.0568 | 0.001 | -10.069
-10 | -0.678 | 0.01407 | 0.001 | -48.188
-9.5 | -0.693 | 0.012 | 0.001 | -57.71
-9 | -0.69 | 0.01139 | 0 | -60.599
-8.5 | -0.681 | 0.01099 | 0 | -61.945
-8 | -0.665 | 0.01061 | -0.001 | -62.665
-7.5 | -0.643 | 0.00839 | -0.001 | -76.598
-7 | -0.615 | 0.0083 | -0.002 | -74.076
-6.5 | -0.582 | 0.00929 | -0.002 | -62.619
-6 | -0.543 | 0.00917 | -0.003 | -59.19
-5.5 | -0.499 | 0.00897 | -0.003 | -55.661
-5 | -0.452 | 0.00881 | -0.004 | -51.34
-4.5 | -0.401 | 0.00866 | -0.004 | -46.351
-4 | -0.348 | 0.00859 | -0.005 | -40.521
-3.5 | -0.292 | 0.00847 | -0.005 | -34.494
-3 | -0.235 | 0.00835 | -0.006 | -28.103
-2.5 | -0.176 | 0.00584 | -0.007 | -30.113
-2 | -0.116 | 0.00555 | -0.007 | -20.976
-1.5 | -0.056 | 0.00553 | -0.008 | -10.152
-1 | 0.004 | 0.00557 | -0.008 | 0.775
-0.5 | 0.065 | 0.00564 | -0.009 | 11.53
0 | 0.126 | 0.00571 | -0.009 | 21.996
0.5 | 0.186 | 0.00537 | -0.01 | 34.647
1 | 0.247 | 0.00554 | -0.011 | 44.53
1.5 | 0.307 | 0.00485 | -0.011 | 63.319
2 | 0.368 | 0.00488 | -0.012 | 75.296
2.5 | 0.428 | 0.00503 | -0.012 | 85.069
3 | 0.488 | 0.00516 | -0.013 | 94.613
3.5 | 0.548 | 0.00576 | -0.013 | 95.122
4 | 0.608 | 0.00662 | -0.014 | 91.788
4.5 | 0.667 | 0.00698 | -0.015 | 95.61
5 | 0.726 | 0.00717 | -0.015 | 101.241
5.5 | 0.785 | 0.00739 | -0.016 | 106.202
6 | 0.843 | 0.00765 | -0.016 | 110.164
6.5 | 0.9 | 0.00789 | -0.017 | 114.045
7 | 0.957 | 0.00812 | -0.018 | 117.883
7.5 | 1.012 | 0.00839 | -0.018 | 120.736
8 | 1.067 | 0.00869 | -0.019 | 122.737
8.5 | 1.119 | 0.00905 | -0.019 | 123.673
9 | 1.17 | 0.00946 | -0.02 | 123.723
9.5 | 1.219 | 0.00981 | -0.02 | 124.267
10 | 1.264 | 0.01029 | -0.021 | 122.856
10.5 | 1.305 | 0.01086 | -0.022 | 120.189
11 | 1.342 | 0.01146 | -0.022 | 117.117
11.5 | 1.354 | 0.01814 | -0.022 | 74.641
12 | 1.358 | 0.01688 | -0.023 | 80.461
12.5 | 1.354 | 0.0172 | -0.023 | 78.746
13 | 1.341 | 0.0229 | -0.023 | 58.551
13.5 | 1.319 | 0.02703 | -0.023 | 48.81
14 | 1.29 | 0.03214 | -0.023 | 40.132
14.5 | 1.253 | 0.03858 | -0.023 | 32.48
15 | 1.209 | 0.04678 | -0.023 | 25.847
15.5 | 1.157 | 0.05799 | -0.023 | 19.95
16 | 1.089 | 0.0782 | -0.022 | 13.92
16.5 | 1.025 | 0.09925 | -0.021 | 10.325
17 | 0.975 | 0.11234 | -0.02 | 8.678

## 60. Re 3M Mach 0.10 (2)
BIGFOIL.COM POLAR EXPORT
e360
EPPLER 360 |  |  |  | Cl Max: | 1.575 | at alpha= | 18 | deg
XFOIL ncrit=9 |  |  |  | L/D Max: | 111.484 | at alpha= | 9.5 | deg
Re: | 3000000 |  |  | Cd Min: | 0.16716 | at alpha= | -16.5 | deg
Mach: | 0.1 |  |  | Cl=0 at alpha= | -0.95301 | deg
|  |  |  | @ Cl=0.1, Cd= | 0.0042845
|  |  |  | @ Cl=0.4, Cd= | 0.0050203
|  |  |  | @ Cl=0.6, Cd= | 0.0066747
alpha (deg) | Cl | Cd | Cm | Cl/Cd
-16.5 | -0.4512 | 0.16716 | 0.0151 | -2.6992
-16 | -0.4414 | 0.16107 | 0.0113 | -2.7404
-15.5 | -0.4387 | 0.15375 | 0.0069 | -2.8533
-15 | -0.4301 | 0.14827 | 0.0031 | -2.9008
-13.5 | -0.9598 | 0.04261 | -0.0529 | -22.5252
-13 | -0.9684 | 0.03734 | -0.0523 | -25.9347
-12.5 | -0.9671 | 0.0338 | -0.0497 | -28.6124
-12 | -1.0004 | 0.02841 | -0.0418 | -35.213
-11.5 | -1.0098 | 0.02557 | -0.0327 | -39.4916
-11 | -0.9901 | 0.02388 | -0.0273 | -41.4615
-10.5 | -0.9732 | 0.02173 | -0.0213 | -44.786
-9.5 | -0.8749 | 0.01679 | -0.0218 | -52.1084
-8.5 | -0.753 | 0.01243 | -0.0259 | -60.5792
-8 | -0.7159 | 0.01139 | -0.0222 | -62.8534
-7.5 | -0.6711 | 0.01062 | -0.0199 | -63.1921
-7 | -0.6231 | 0.01 | -0.0183 | -62.31
-6.5 | -0.5735 | 0.00946 | -0.0169 | -60.6237
-6 | -0.5227 | 0.00902 | -0.0157 | -57.949
-5.5 | -0.4706 | 0.00864 | -0.0148 | -54.4676
-5 | -0.4183 | 0.00827 | -0.014 | -50.5804
-4.5 | -0.3652 | 0.00797 | -0.0132 | -45.8218
-4 | -0.3113 | 0.00771 | -0.0127 | -40.3761
-3.5 | -0.2576 | 0.00742 | -0.0121 | -34.717
-3 | -0.2042 | 0.00709 | -0.0115 | -28.8011
-2.5 | -0.1507 | 0.00676 | -0.0109 | -22.2929
-2 | -0.0982 | 0.00635 | -0.0102 | -15.4646
-1.5 | -0.05 | 0.00558 | -0.0089 | -8.9606
-1 | -0.005 | 0.00461 | -0.007 | -1.0846
-0.5 | 0.0482 | 0.00436 | -0.0064 | 11.055
0 | 0.1031 | 0.00428 | -0.006 | 24.0888
0.5 | 0.159 | 0.00428 | -0.0059 | 37.1495
1 | 0.2154 | 0.00434 | -0.0059 | 49.6313
1.5 | 0.2719 | 0.00443 | -0.0059 | 61.377
2 | 0.3276 | 0.00459 | -0.0058 | 71.3725
2.5 | 0.3826 | 0.00486 | -0.0056 | 78.7243
3 | 0.4347 | 0.00534 | -0.005 | 81.4045
3.5 | 0.4871 | 0.00582 | -0.0044 | 83.6942
4 | 0.5395 | 0.00626 | -0.0039 | 86.1821
4.5 | 0.5928 | 0.00663 | -0.0035 | 89.4118
5 | 0.646 | 0.00696 | -0.0031 | 92.8161
5.5 | 0.6991 | 0.00729 | -0.0026 | 95.8985
6 | 0.7524 | 0.00759 | -0.0023 | 99.1304
6.5 | 0.8054 | 0.00785 | -0.0018 | 102.5987
7 | 0.8576 | 0.00815 | -0.0012 | 105.227
7.5 | 0.9082 | 0.0085 | -0.0004 | 106.8471
8 | 0.9588 | 0.00877 | 0.0006 | 109.3273
8.5 | 1.0064 | 0.00916 | 0.002 | 109.869
9 | 1.0626 | 0.00956 | 0.0015 | 111.1506
9.5 | 1.1271 | 0.01011 | -0.001 | 111.4837
10 | 1.1887 | 0.01074 | -0.0029 | 110.6797
10.5 | 1.2473 | 0.0114 | -0.0044 | 109.4123
11 | 1.2852 | 0.01193 | -0.0013 | 107.7284
11.5 | 1.3212 | 0.01263 | 0.002 | 104.6081
12 | 1.3589 | 0.01327 | 0.0049 | 102.4039
12.5 | 1.3916 | 0.01405 | 0.0085 | 99.0463
13 | 1.4158 | 0.01487 | 0.0136 | 95.2118
13.5 | 1.4414 | 0.01581 | 0.0179 | 91.1701
14 | 1.463 | 0.01709 | 0.0222 | 85.6056
14.5 | 1.4864 | 0.01847 | 0.0256 | 80.4764
15 | 1.5051 | 0.02036 | 0.0288 | 73.9244
15.5 | 1.5228 | 0.02264 | 0.0312 | 67.2615
16 | 1.5409 | 0.02519 | 0.0327 | 61.1711
16.5 | 1.554 | 0.02843 | 0.0338 | 54.6606
17 | 1.5653 | 0.03209 | 0.0343 | 48.7784
17.5 | 1.5744 | 0.03611 | 0.0344 | 43.6001
18 | 1.575 | 0.04112 | 0.0341 | 38.3025
18.5 | 1.5699 | 0.04695 | 0.0333 | 33.4377
19 | 1.5642 | 0.05318 | 0.032 | 29.4133
19.5 | 1.5505 | 0.06056 | 0.03 | 25.6027
20 | 1.5285 | 0.06932 | 0.0273 | 22.0499

## 61. Re 3M Mach 0.25 (1)
BIGFOIL.COM POLAR EXPORT
e360
EPPLER 360 |  |  |  | Cl Max: | 1.334 | at alpha= | 11.5 | deg
JavaFoil+Calcfoil stall+Eppler ext transition |  |  |  | L/D Max: | 120.8 | at alpha= | 8.5 | deg
Re: | 3000000 |  |  | Cd Min: | 0.00483 | at alpha= | 1 | deg
Mach: | 0.25 |  |  | Cl=0 at alpha= | -1.0323 | deg
|  |  |  | @ Cl=0.1, Cd= | 0.0057479
|  |  |  | @ Cl=0.4, Cd= | 0.0049997
|  |  |  | @ Cl=0.6, Cd= | 0.0064374
alpha (deg) | Cl | Cd | Cm | Cl/Cd
-13 | -0.171 | 0.08703 | 0.002 | -1.963
-12.5 | -0.238 | 0.08199 | 0.002 | -2.897
-12 | -0.292 | 0.07705 | 0.002 | -3.793
-11.5 | -0.341 | 0.07253 | 0.002 | -4.698
-11 | -0.384 | 0.06822 | 0.001 | -5.628
-10.5 | -0.422 | 0.06425 | 0.001 | -6.565
-10 | -0.453 | 0.0607 | 0.001 | -7.468
-9.5 | -0.479 | 0.05669 | 0 | -8.442
-9 | -0.503 | 0.0486 | 0 | -10.359
-8.5 | -0.618 | 0.01157 | 0 | -53.408
-8 | -0.623 | 0.01107 | -0.001 | -56.268
-7.5 | -0.616 | 0.0077 | -0.001 | -80.068
-7 | -0.601 | 0.00854 | -0.002 | -70.312
-6.5 | -0.576 | 0.00843 | -0.002 | -68.403
-6 | -0.544 | 0.0094 | -0.003 | -57.839
-5.5 | -0.504 | 0.00921 | -0.003 | -54.768
-5 | -0.459 | 0.00902 | -0.004 | -50.907
-4.5 | -0.409 | 0.00889 | -0.005 | -46.066
-4 | -0.356 | 0.0087 | -0.005 | -40.918
-3.5 | -0.299 | 0.00859 | -0.006 | -34.871
-3 | -0.241 | 0.00848 | -0.006 | -28.393
-2.5 | -0.181 | 0.00838 | -0.007 | -21.549
-2 | -0.12 | 0.0056 | -0.007 | -21.324
-1.5 | -0.058 | 0.0056 | -0.008 | -10.312
-1 | 0.004 | 0.00563 | -0.009 | 0.787
-0.5 | 0.067 | 0.0057 | -0.009 | 11.708
0 | 0.129 | 0.00579 | -0.01 | 22.298
0.5 | 0.191 | 0.00544 | -0.01 | 35.188
1 | 0.253 | 0.00483 | -0.011 | 52.481
1.5 | 0.316 | 0.0049 | -0.011 | 64.476
2 | 0.378 | 0.00495 | -0.012 | 76.358
2.5 | 0.44 | 0.00509 | -0.013 | 86.43
3 | 0.501 | 0.00523 | -0.013 | 95.896
3.5 | 0.563 | 0.00594 | -0.014 | 94.833
4 | 0.624 | 0.00676 | -0.014 | 92.347
4.5 | 0.685 | 0.00713 | -0.015 | 96.151
5 | 0.746 | 0.00733 | -0.016 | 101.696
5.5 | 0.806 | 0.00758 | -0.016 | 106.302
6 | 0.865 | 0.00784 | -0.017 | 110.335
6.5 | 0.923 | 0.00813 | -0.017 | 113.603
7 | 0.981 | 0.00837 | -0.018 | 117.122
7.5 | 1.037 | 0.00869 | -0.019 | 119.365
8 | 1.092 | 0.00906 | -0.019 | 120.574
8.5 | 1.144 | 0.00947 | -0.02 | 120.8
9 | 1.194 | 0.00995 | -0.02 | 119.988
9.5 | 1.241 | 0.01039 | -0.021 | 119.492
10 | 1.284 | 0.01099 | -0.022 | 116.862
10.5 | 1.311 | 0.01802 | -0.022 | 72.722
11 | 1.325 | 0.01705 | -0.022 | 77.688
11.5 | 1.334 | 0.01586 | -0.023 | 84.125
12 | 1.325 | 0.02136 | -0.023 | 62.004
12.5 | 1.299 | 0.02493 | -0.023 | 52.097
13 | 1.257 | 0.03062 | -0.023 | 41.061
13.5 | 1.202 | 0.03814 | -0.023 | 31.51
14 | 1.132 | 0.04863 | -0.023 | 23.284
14.5 | 1.042 | 0.06661 | -0.022 | 15.638
15 | 0.942 | 0.09082 | -0.02 | 10.375
15.5 | 0.855 | 0.1091 | -0.019 | 7.836
16 | 0.771 | 0.12032 | -0.018 | 6.406
16.5 | 0.681 | 0.13249 | -0.018 | 5.143

## 62. Re 3M Mach 0.25 (2)
BIGFOIL.COM POLAR EXPORT
e360
EPPLER 360 |  |  |  | Cl Max: | 1.5283 | at alpha= | 16.5 | deg
XFOIL ncrit=9 |  |  |  | L/D Max: | 109.568 | at alpha= | 8.5 | deg
Re: | 3000000 |  |  | Cd Min: | 0.15709 | at alpha= | -14.5 | deg
Mach: | 0.25 |  |  | Cl=0 at alpha= | -0.95856 | deg
|  |  |  | @ Cl=0.1, Cd= | 0.0043278
|  |  |  | @ Cl=0.4, Cd= | 0.005143
|  |  |  | @ Cl=0.6, Cd= | 0.00672
alpha (deg) | Cl | Cd | Cm | Cl/Cd
-14.5 | -0.5469 | 0.15709 | 0.0049 | -3.4814
-14 | -0.5373 | 0.14977 | 0.002 | -3.5875
-13.5 | -0.4255 | 0.1284 | -0.0091 | -3.3139
-13 | -0.4192 | 0.1216 | -0.0127 | -3.4474
-12.5 | -0.4113 | 0.11494 | -0.016 | -3.5784
-11.5 | -0.6692 | 0.0726 | -0.0343 | -9.2176
-11 | -0.7272 | 0.05064 | -0.0508 | -14.3602
-10.5 | -0.7793 | 0.03935 | -0.0501 | -19.8043
-10 | -0.8487 | 0.03154 | -0.0384 | -26.9087
-9.5 | -0.8675 | 0.02381 | -0.0308 | -36.4343
-9 | -0.8324 | 0.01835 | -0.0296 | -45.3624
-8 | -0.7285 | 0.01317 | -0.0283 | -55.3151
-7.5 | -0.6846 | 0.01198 | -0.0251 | -57.1452
-7 | -0.6367 | 0.01105 | -0.0227 | -57.6199
-6.5 | -0.5875 | 0.01021 | -0.0205 | -57.5416
-6 | -0.5363 | 0.00952 | -0.0186 | -56.334
-5.5 | -0.4838 | 0.00898 | -0.0171 | -53.8753
-5 | -0.4296 | 0.00857 | -0.0159 | -50.1284
-4.5 | -0.3755 | 0.00813 | -0.0147 | -46.187
-4 | -0.32 | 0.00783 | -0.0139 | -40.8685
-3.5 | -0.2643 | 0.00755 | -0.0132 | -35.0066
-3 | -0.2094 | 0.0072 | -0.0123 | -29.0833
-2.5 | -0.1541 | 0.00688 | -0.0116 | -22.3983
-2 | -0.0998 | 0.00646 | -0.0109 | -15.4489
-1.5 | -0.0498 | 0.00572 | -0.0095 | -8.7063
-1 | -0.0045 | 0.00468 | -0.0073 | -0.96154
-0.5 | 0.0498 | 0.00439 | -0.0065 | 11.344
0 | 0.1063 | 0.00432 | -0.0061 | 24.6065
0.5 | 0.1639 | 0.00432 | -0.0058 | 37.9398
1 | 0.2221 | 0.00438 | -0.0058 | 50.7078
1.5 | 0.2804 | 0.00447 | -0.0057 | 62.7293
2 | 0.3376 | 0.00467 | -0.0055 | 72.2912
3 | 0.4471 | 0.0055 | -0.0044 | 81.2909
4 | 0.5552 | 0.00644 | -0.003 | 86.2112
5 | 0.6656 | 0.00713 | -0.0019 | 93.352
5.5 | 0.721 | 0.00746 | -0.0014 | 96.6488
6 | 0.7761 | 0.00776 | -0.0007 | 100.0129
6.5 | 0.8302 | 0.00811 | 0.0002 | 102.3674
7 | 0.8846 | 0.00841 | 0.001 | 105.1843
7.5 | 0.9377 | 0.00876 | 0.0022 | 107.0434
8 | 0.9883 | 0.00915 | 0.0038 | 108.0109
8.5 | 1.0387 | 0.00948 | 0.0056 | 109.5675
9.5 | 1.167 | 0.01075 | 0.0028 | 108.5581
10 | 1.232 | 0.01142 | 0.0013 | 107.8809
10.5 | 1.2796 | 0.01209 | 0.0033 | 105.8395
11 | 1.3148 | 0.01287 | 0.0077 | 102.1601
11.5 | 1.3511 | 0.01357 | 0.0119 | 99.5652
12 | 1.3751 | 0.01445 | 0.0181 | 95.1626
12.5 | 1.4022 | 0.01547 | 0.0232 | 90.6399
13 | 1.4276 | 0.01676 | 0.0279 | 85.179
13.5 | 1.4493 | 0.01849 | 0.0321 | 78.3829
14 | 1.4704 | 0.02059 | 0.0354 | 71.4133
14.5 | 1.4906 | 0.02314 | 0.0379 | 64.4166
15 | 1.5057 | 0.02644 | 0.0397 | 56.9478
15.5 | 1.5187 | 0.0302 | 0.0408 | 50.2881
16 | 1.5249 | 0.03479 | 0.0413 | 43.8316
16.5 | 1.5283 | 0.03983 | 0.0413 | 38.3706
17 | 1.5225 | 0.046 | 0.0406 | 33.0978
17.5 | 1.5086 | 0.0534 | 0.0391 | 28.2509
18 | 1.4928 | 0.06134 | 0.0369 | 24.3365
18.5 | 1.465 | 0.07108 | 0.0335 | 20.6106
19 | 1.4269 | 0.08266 | 0.0289 | 17.2623
19.5 | 1.3746 | 0.09688 | 0.0223 | 14.1887
20 | 1.309 | 0.11426 | 0.013 | 11.4563

## 63. Re 3M Mach 0.50 (1)
BIGFOIL.COM POLAR EXPORT
e360
EPPLER 360 |  |  |  | Cl Max: | 1.201 | at alpha= | 9 | deg
JavaFoil+Calcfoil stall+Eppler ext transition |  |  |  | L/D Max: | 107.78 | at alpha= | 6.5 | deg
Re: | 3000000 |  |  | Cd Min: | 0.00504 | at alpha= | 1 | deg
Mach: | 0.5 |  |  | Cl=0 at alpha= | -1.0362 | deg
|  |  |  | @ Cl=0.1, Cd= | 0.0060071
|  |  |  | @ Cl=0.4, Cd= | 0.005199
|  |  |  | @ Cl=0.6, Cd= | 0.006728
alpha (deg) | Cl | Cd | Cm | Cl/Cd
-20 | -1.019 | 0.16932 | 0.007 | -6.021
-19.5 | -0.994 | 0.16391 | 0.006 | -6.063
-19 | -0.968 | 0.15942 | 0.006 | -6.073
-18.5 | -0.945 | 0.15717 | 0.006 | -6.011
-18 | -0.919 | 0.14853 | 0.006 | -6.186
-17.5 | -0.891 | 0.14357 | 0.005 | -6.208
-17 | -0.863 | 0.13895 | 0.005 | -6.208
-16.5 | -0.836 | 0.13345 | 0.005 | -6.265
-16 | -0.81 | 0.12933 | 0.004 | -6.262
-15.5 | -0.784 | 0.12582 | 0.004 | -6.227
-15 | -0.757 | 0.12228 | 0.004 | -6.192
-14.5 | -0.731 | 0.11744 | 0.003 | -6.223
-14 | -0.706 | 0.11398 | 0.003 | -6.192
-13.5 | -0.678 | 0.10942 | 0.003 | -6.198
-13 | -0.65 | 0.10444 | 0.002 | -6.225
-12.5 | -0.623 | 0.09999 | 0.002 | -6.233
-12 | -0.597 | 0.09492 | 0.002 | -6.285
-11.5 | -0.57 | 0.09162 | 0.002 | -6.222
-11 | -0.543 | 0.08849 | 0.001 | -6.141
-10.5 | -0.517 | 0.08349 | 0.001 | -6.192
-10 | -0.49 | 0.07292 | 0.001 | -6.722
-9.5 | -0.464 | 0.06468 | 0 | -7.169
-9 | -0.438 | 0.05845 | 0 | -7.487
-8.5 | -0.412 | 0.05284 | 0 | -7.802
-8 | -0.381 | 0.05498 | 0 | -6.938
-7.5 | -0.357 | 0.04773 | -0.001 | -7.486
-7 | -0.33 | 0.04486 | -0.001 | -7.362
-6.5 | -0.306 | 0.03997 | -0.002 | -7.652
-6 | -0.339 | 0.00818 | -0.003 | -41.37
-5.5 | -0.306 | 0.01035 | -0.004 | -29.539
-5 | -0.424 | 0.00995 | -0.004 | -42.59
-4.5 | -0.422 | 0.00969 | -0.005 | -43.565
-4 | -0.382 | 0.00944 | -0.006 | -40.505
-3.5 | -0.328 | 0.00922 | -0.006 | -35.587
-3 | -0.266 | 0.00902 | -0.007 | -29.545
-2.5 | -0.201 | 0.00895 | -0.008 | -22.458
-2 | -0.133 | 0.006 | -0.008 | -22.202
-1.5 | -0.064 | 0.00586 | -0.009 | -10.995
-1 | 0.005 | 0.00588 | -0.01 | 0.842
-0.5 | 0.075 | 0.00596 | -0.01 | 12.52
0 | 0.144 | 0.00609 | -0.011 | 23.669
0.5 | 0.214 | 0.00575 | -0.011 | 37.159
1 | 0.283 | 0.00504 | -0.012 | 56.239
1.5 | 0.353 | 0.00509 | -0.013 | 69.33
2 | 0.422 | 0.00525 | -0.013 | 80.388
2.5 | 0.491 | 0.00536 | -0.014 | 91.578
3 | 0.559 | 0.00611 | -0.015 | 91.546
3.5 | 0.628 | 0.00715 | -0.015 | 87.875
4 | 0.696 | 0.00761 | -0.016 | 91.457
4.5 | 0.763 | 0.00784 | -0.017 | 97.281
5 | 0.829 | 0.0082 | -0.017 | 101.171
5.5 | 0.895 | 0.00858 | -0.018 | 104.259
6 | 0.958 | 0.00898 | -0.019 | 106.638
6.5 | 1.019 | 0.00945 | -0.019 | 107.78
7 | 1.077 | 0.01 | -0.02 | 107.737
7.5 | 1.132 | 0.01071 | -0.021 | 105.729
8 | 1.181 | 0.01153 | -0.021 | 102.482
8.5 | 1.196 | 0.01603 | -0.022 | 74.612
9 | 1.201 | 0.01524 | -0.022 | 78.826
9.5 | 1.181 | 0.02205 | -0.022 | 53.552
10 | 1.078 | 0.03202 | -0.022 | 33.679
10.5 | 0.645 | 0.08535 | -0.012 | 7.558
11 | 0.676 | 0.09472 | -0.014 | 7.135
11.5 | 0.7 | 0.09643 | -0.013 | 7.264
12 | 0.732 | 0.10194 | -0.015 | 7.18
12.5 | 0.758 | 0.10495 | -0.014 | 7.225
13 | 0.787 | 0.10936 | -0.015 | 7.193
13.5 | 0.816 | 0.11447 | -0.016 | 7.131
14 | 0.847 | 0.11875 | -0.017 | 7.133

## 64. Re 3M Mach 0.50 (2)
BIGFOIL.COM POLAR EXPORT
e360
EPPLER 360 |  |  |  | Cl Max: | 1.3999 | at alpha= | 12 | deg
XFOIL ncrit=9 |  |  |  | L/D Max: | 102.805 | at alpha= | 7.5 | deg
Re: | 3000000 |  |  | Cd Min: | 0.26127 | at alpha= | -20 | deg
Mach: | 0.5 |  |  | Cl=0 at alpha= | -0.98887 | deg
|  |  |  | @ Cl=0.1, Cd= | 0.0045157
|  |  |  | @ Cl=0.4, Cd= | 0.0052161
|  |  |  | @ Cl=0.6, Cd= | 0.0070032
alpha (deg) | Cl | Cd | Cm | Cl/Cd
-20 | -0.7499 | 0.26127 | 0.0529 | -2.8702
-19.5 | -0.7288 | 0.25351 | 0.0484 | -2.8748
-19 | -0.707 | 0.24468 | 0.0437 | -2.8895
-18.5 | -0.6865 | 0.23608 | 0.0389 | -2.9079
-18 | -0.6662 | 0.22811 | 0.0346 | -2.9205
-17.5 | -0.646 | 0.22014 | 0.0304 | -2.9345
-17 | -0.6263 | 0.2121 | 0.0262 | -2.9529
-16.5 | -0.6067 | 0.20448 | 0.0223 | -2.967
-16 | -0.5896 | 0.19628 | 0.0186 | -3.0039
-15.5 | -0.571 | 0.18881 | 0.015 | -3.0242
-15 | -0.5529 | 0.18132 | 0.0115 | -3.0493
-14.5 | -0.5356 | 0.17376 | 0.0081 | -3.0824
-14 | -0.5194 | 0.16611 | 0.0047 | -3.1268
-13.5 | -0.5043 | 0.15821 | 0.0014 | -3.1875
-13 | -0.4906 | 0.15012 | -0.0018 | -3.2681
-12.5 | -0.4793 | 0.14082 | -0.0055 | -3.4036
-12 | -0.4689 | 0.13332 | -0.0083 | -3.5171
-11.5 | -0.4705 | 0.12158 | -0.0125 | -3.8699
-11 | -0.4618 | 0.11404 | -0.0156 | -4.0495
-10.5 | -0.4579 | 0.10534 | -0.0192 | -4.3469
-10 | -0.4556 | 0.09657 | -0.0229 | -4.7178
-9.5 | -0.4625 | 0.08621 | -0.0277 | -5.3648
-9 | -0.4714 | 0.07584 | -0.0331 | -6.2157
-8.5 | -0.4532 | 0.05659 | -0.0598 | -8.0085
-8 | -0.4726 | 0.04399 | -0.0726 | -10.7434
-7.5 | -0.5092 | 0.03779 | -0.0671 | -13.4745
-7 | -0.5401 | 0.03216 | -0.0575 | -16.7942
-6.5 | -0.5524 | 0.0252 | -0.0489 | -21.9206
-6 | -0.5478 | 0.01816 | -0.0402 | -30.1652
-5.5 | -0.5155 | 0.01323 | -0.0336 | -38.9645
-5 | -0.4669 | 0.01072 | -0.0284 | -43.5541
-4.5 | -0.4125 | 0.00944 | -0.0242 | -43.697
-4 | -0.3548 | 0.00857 | -0.0209 | -41.4002
-3.5 | -0.2925 | 0.0081 | -0.0188 | -36.1111
-3 | -0.2296 | 0.00771 | -0.017 | -29.7795
-2.5 | -0.1678 | 0.00731 | -0.0153 | -22.9549
-2 | -0.1059 | 0.00691 | -0.0139 | -15.3256
-1.5 | -0.0485 | 0.00625 | -0.012 | -7.76
-1 | -0.0013 | 0.00505 | -0.0086 | -0.25743
-0.5 | 0.0571 | 0.00459 | -0.0069 | 12.4401
0 | 0.1206 | 0.00448 | -0.006 | 26.9196
0.5 | 0.1858 | 0.00449 | -0.0054 | 41.3808
1 | 0.2523 | 0.00458 | -0.0052 | 55.0873
2 | 0.3817 | 0.00503 | -0.004 | 75.8847
3 | 0.5007 | 0.00624 | -0.001 | 80.2404
3.5 | 0.5617 | 0.00672 | 0.0004 | 83.5863
4 | 0.6239 | 0.00718 | 0.0018 | 86.8942
4.5 | 0.6866 | 0.00756 | 0.0033 | 90.8201
5 | 0.75 | 0.00796 | 0.0049 | 94.2211
5.5 | 0.8125 | 0.00834 | 0.0069 | 97.4221
6 | 0.8756 | 0.00873 | 0.009 | 100.2978
6.5 | 0.9362 | 0.00921 | 0.0119 | 101.6504
7 | 0.9951 | 0.0097 | 0.0152 | 102.5876
7.5 | 1.0517 | 0.01023 | 0.0193 | 102.8055
8 | 1.1004 | 0.01084 | 0.0249 | 101.5129
8.5 | 1.1687 | 0.01165 | 0.027 | 100.3176
9.5 | 1.2805 | 0.01403 | 0.0349 | 91.2687
10 | 1.3143 | 0.01553 | 0.0417 | 84.6297
10.5 | 1.3448 | 0.01774 | 0.0476 | 75.8061
11 | 1.3736 | 0.02067 | 0.0523 | 66.4538
11.5 | 1.3945 | 0.02459 | 0.056 | 56.71
12 | 1.3999 | 0.02994 | 0.0587 | 46.7568
12.5 | 1.3858 | 0.03697 | 0.0598 | 37.4844
13 | 1.3597 | 0.04525 | 0.0592 | 30.0486
13.5 | 1.3272 | 0.05475 | 0.0567 | 24.2411
14 | 1.2911 | 0.06523 | 0.0526 | 19.793
14.5 | 1.2499 | 0.07678 | 0.0472 | 16.279
15 | 1.2049 | 0.08927 | 0.0406 | 13.4973
15.5 | 1.1577 | 0.10256 | 0.0329 | 11.288
16 | 1.1093 | 0.11676 | 0.0237 | 9.5007
16.5 | 1.066 | 0.13134 | 0.0138 | 8.1163
17 | 1.0303 | 0.14594 | 0.0035 | 7.0598

## 65. Re 4M Mach 0.00 (1)
BIGFOIL.COM POLAR EXPORT
e360
EPPLER 360 |  |  |  | Cl Max: | 1.374 | at alpha= | 11.5 | deg
JavaFoil+Calcfoil stall+Eppler ext transition |  |  |  | L/D Max: | 130.848 | at alpha= | 9.5 | deg
Re: | 4000000 |  |  | Cd Min: | 0.00466 | at alpha= | 1 | deg
Mach: | 0 |  |  | Cl=0 at alpha= | -1.0333 | deg
|  |  |  | @ Cl=0.1, Cd= | 0.00556
|  |  |  | @ Cl=0.4, Cd= | 0.0048993
|  |  |  | @ Cl=0.6, Cd= | 0.0063875
alpha (deg) | Cl | Cd | Cm | Cl/Cd
-15 | -0.468 | 0.09767 | 0.003 | -4.791
-14.5 | -0.486 | 0.09214 | 0.003 | -5.273
-14 | -0.503 | 0.08707 | 0.003 | -5.78
-13.5 | -0.52 | 0.08202 | 0.003 | -6.342
-13 | -0.536 | 0.07724 | 0.003 | -6.941
-12.5 | -0.552 | 0.07165 | 0.002 | -7.702
-12 | -0.566 | 0.06646 | 0.002 | -8.513
-11.5 | -0.59 | 0.05246 | 0.002 | -11.253
-11 | -0.687 | 0.01442 | 0.002 | -47.69
-10.5 | -0.703 | 0.01271 | 0.002 | -55.346
-10 | -0.71 | 0.01185 | 0.001 | -59.901
-9.5 | -0.708 | 0.01136 | 0.001 | -62.31
-9 | -0.701 | 0.01083 | 0 | -64.747
-8.5 | -0.688 | 0.01046 | 0 | -65.77
-8 | -0.67 | 0.00726 | -0.001 | -92.313
-7.5 | -0.646 | 0.00801 | -0.001 | -80.595
-7 | -0.616 | 0.00793 | -0.002 | -77.69
-6.5 | -0.582 | 0.00885 | -0.002 | -65.735
-6 | -0.542 | 0.00873 | -0.003 | -62.072
-5.5 | -0.498 | 0.00856 | -0.003 | -58.219
-5 | -0.451 | 0.00839 | -0.004 | -53.721
-4.5 | -0.4 | 0.00833 | -0.004 | -48.016
-4 | -0.346 | 0.00819 | -0.005 | -42.299
-3.5 | -0.291 | 0.00808 | -0.005 | -35.984
-3 | -0.234 | 0.00804 | -0.006 | -29.069
-2.5 | -0.175 | 0.00646 | -0.007 | -27.098
-2 | -0.116 | 0.00578 | -0.007 | -20.037
-1.5 | -0.056 | 0.00543 | -0.008 | -10.29
-1 | 0.004 | 0.00546 | -0.008 | 0.786
-0.5 | 0.065 | 0.00549 | -0.009 | 11.785
0 | 0.125 | 0.00561 | -0.009 | 22.254
0.5 | 0.185 | 0.00528 | -0.01 | 35.096
1 | 0.245 | 0.00466 | -0.011 | 52.648
1.5 | 0.306 | 0.00474 | -0.011 | 64.462
2 | 0.366 | 0.00482 | -0.012 | 75.84
2.5 | 0.426 | 0.00496 | -0.012 | 85.884
3 | 0.486 | 0.00535 | -0.013 | 90.73
3.5 | 0.545 | 0.00603 | -0.013 | 90.389
4 | 0.605 | 0.00642 | -0.014 | 94.236
4.5 | 0.664 | 0.00672 | -0.015 | 98.848
5 | 0.723 | 0.0069 | -0.015 | 104.775
5.5 | 0.781 | 0.00709 | -0.016 | 110.185
6 | 0.839 | 0.00732 | -0.016 | 114.669
6.5 | 0.896 | 0.00754 | -0.017 | 118.815
7 | 0.952 | 0.00772 | -0.017 | 123.339
7.5 | 1.008 | 0.008 | -0.018 | 125.982
8 | 1.062 | 0.00829 | -0.019 | 128.148
8.5 | 1.115 | 0.00861 | -0.019 | 129.386
9 | 1.165 | 0.00898 | -0.02 | 129.828
9.5 | 1.214 | 0.00928 | -0.02 | 130.848
10 | 1.26 | 0.00971 | -0.021 | 129.802
10.5 | 1.301 | 0.0102 | -0.021 | 127.563
11 | 1.339 | 0.01073 | -0.022 | 124.863
11.5 | 1.374 | 0.01133 | -0.023 | 121.187
12 | 1.372 | 0.01673 | -0.023 | 82.002
12.5 | 1.369 | 0.01711 | -0.023 | 80.028
13 | 1.36 | 0.0154 | -0.023 | 88.325
13.5 | 1.342 | 0.02343 | -0.023 | 57.281
14 | 1.318 | 0.02746 | -0.024 | 47.997
14.5 | 1.287 | 0.03259 | -0.024 | 39.475
15 | 1.249 | 0.03907 | -0.024 | 31.966
15.5 | 1.205 | 0.04737 | -0.024 | 25.441
16 | 1.155 | 0.05869 | -0.023 | 19.673
16.5 | 1.089 | 0.07862 | -0.022 | 13.857

## 66. Re 4M Mach 0.00 (2)
BIGFOIL.COM POLAR EXPORT
e360
EPPLER 360 |  |  |  | Cl Max: | 1.6281 | at alpha= | 18.5 | deg
XFOIL ncrit=9 |  |  |  | L/D Max: | 118.151 | at alpha= | 10 | deg
Re: | 4000000 |  |  | Cd Min: | 0.05785 | at alpha= | 20 | deg
Mach: | 0 |  |  | Cl=0 at alpha= | -1.0043 | deg
|  |  |  | @ Cl=0.1, Cd= | 0.0041782
|  |  |  | @ Cl=0.4, Cd= | 0.0050081
|  |  |  | @ Cl=0.6, Cd= | 0.0063919
alpha (deg) | Cl | Cd | Cm | Cl/Cd
-15.5 | -1.1078 | 0.04547 | -0.0524 | -24.3633
-15 | -1.1269 | 0.03825 | -0.0537 | -29.4614
-14.5 | -1.1225 | 0.03443 | -0.0526 | -32.6024
-14 | -1.13 | 0.03018 | -0.0494 | -37.442
-13.5 | -1.153 | 0.02545 | -0.0424 | -45.3045
-13 | -1.1432 | 0.02362 | -0.0364 | -48.3997
-12.5 | -1.1306 | 0.02204 | -0.0299 | -51.2976
-12 | -1.1143 | 0.01996 | -0.0241 | -55.8267
-11.5 | -1.0912 | 0.01833 | -0.0188 | -59.5308
-11 | -1.0498 | 0.0169 | -0.0171 | -62.1183
-10.5 | -0.9937 | 0.01526 | -0.0184 | -65.118
-10 | -0.9363 | 0.01399 | -0.0196 | -66.9264
-9.5 | -0.8765 | 0.01266 | -0.0212 | -69.2338
-9 | -0.8108 | 0.01162 | -0.0239 | -69.7762
-8.5 | -0.7695 | 0.01116 | -0.0211 | -68.9516
-8 | -0.7237 | 0.0105 | -0.0192 | -68.9238
-7.5 | -0.6747 | 0.01004 | -0.0179 | -67.2012
-7 | -0.6239 | 0.00965 | -0.0169 | -64.6528
-6.5 | -0.5742 | 0.00911 | -0.0157 | -63.0296
-6 | -0.5256 | 0.00839 | -0.0143 | -62.646
-5.5 | -0.4732 | 0.00808 | -0.0135 | -58.5644
-5 | -0.4199 | 0.00783 | -0.013 | -53.6271
-4.5 | -0.3663 | 0.00757 | -0.0125 | -48.3884
-3.5 | -0.2583 | 0.00707 | -0.0116 | -36.5347
-3 | -0.2046 | 0.00677 | -0.0111 | -30.2216
-2.5 | -0.1506 | 0.0065 | -0.0107 | -23.1692
-2 | -0.0974 | 0.00617 | -0.0102 | -15.7861
-1.5 | -0.0463 | 0.00567 | -0.0094 | -8.1658
-1 | 0.0004 | 0.0048 | -0.0079 | 0.083333
-0.5 | 0.0514 | 0.00437 | -0.007 | 11.762
0 | 0.1046 | 0.00416 | -0.0065 | 25.1442
0.5 | 0.1597 | 0.00411 | -0.0063 | 38.8564
1 | 0.2156 | 0.00414 | -0.0063 | 52.0773
1.5 | 0.2713 | 0.00427 | -0.0062 | 63.5363
2 | 0.3263 | 0.00448 | -0.0061 | 72.8348
2.5 | 0.3796 | 0.00483 | -0.0057 | 78.5921
3 | 0.4323 | 0.00529 | -0.0052 | 81.7202
3.5 | 0.4849 | 0.0057 | -0.0048 | 85.0702
4 | 0.5388 | 0.00604 | -0.0045 | 89.2053
4.5 | 0.5922 | 0.00635 | -0.0042 | 93.2598
5 | 0.6462 | 0.00664 | -0.0041 | 97.3193
5.5 | 0.6998 | 0.0069 | -0.0038 | 101.4203
6.5 | 0.8062 | 0.00746 | -0.0032 | 108.0697
7 | 0.8589 | 0.00773 | -0.0029 | 111.1125
7.5 | 0.9111 | 0.00802 | -0.0024 | 113.6035
8.5 | 1.0117 | 0.00863 | -0.0009 | 117.2306
9 | 1.0582 | 0.00901 | 0.0006 | 117.4473
9.5 | 1.1111 | 0.00943 | 0.0006 | 117.8261
10 | 1.1756 | 0.00995 | -0.0021 | 118.1508
10.5 | 1.2357 | 0.01057 | -0.004 | 116.9063
11 | 1.2889 | 0.01123 | -0.0045 | 114.7729
11.5 | 1.3284 | 0.01173 | -0.0019 | 113.2481
12 | 1.3646 | 0.01242 | 0.0011 | 109.8712
12.5 | 1.4027 | 0.01303 | 0.0037 | 107.6516
13 | 1.4344 | 0.01382 | 0.0072 | 103.7916
13.5 | 1.4569 | 0.01465 | 0.0124 | 99.4471
14 | 1.482 | 0.01557 | 0.0167 | 95.183
14.5 | 1.5041 | 0.01678 | 0.0208 | 89.6365
15 | 1.5251 | 0.01825 | 0.0243 | 83.5671
15.5 | 1.5466 | 0.01994 | 0.027 | 77.5627
16 | 1.5661 | 0.02209 | 0.029 | 70.8963
16.5 | 1.5858 | 0.02456 | 0.0302 | 64.5684
17 | 1.6034 | 0.02743 | 0.0309 | 58.4542
17.5 | 1.6142 | 0.03107 | 0.0314 | 51.9537
18 | 1.6245 | 0.03486 | 0.0315 | 46.6007
18.5 | 1.6281 | 0.0394 | 0.0313 | 41.3223
19 | 1.6261 | 0.04473 | 0.0307 | 36.3537
19.5 | 1.6165 | 0.05122 | 0.0294 | 31.5599
20 | 1.6078 | 0.05785 | 0.0278 | 27.7926

## 67. Re 4M Mach 0.10 (1)
BIGFOIL.COM POLAR EXPORT
e360
EPPLER 360 |  |  |  | Cl Max: | 1.367 | at alpha= | 12 | deg
JavaFoil+Calcfoil stall+Eppler ext transition |  |  |  | L/D Max: | 130.104 | at alpha= | 9.5 | deg
Re: | 4000000 |  |  | Cd Min: | 0.00468 | at alpha= | 1 | deg
Mach: | 0.1 |  |  | Cl=0 at alpha= | -1.0333 | deg
|  |  |  | @ Cl=0.1, Cd= | 0.0055703
|  |  |  | @ Cl=0.4, Cd= | 0.0048993
|  |  |  | @ Cl=0.6, Cd= | 0.0063967
alpha (deg) | Cl | Cd | Cm | Cl/Cd
-14.5 | -0.444 | 0.09372 | 0.003 | -4.734
-14 | -0.464 | 0.08852 | 0.003 | -5.241
-13.5 | -0.484 | 0.08323 | 0.003 | -5.813
-13 | -0.503 | 0.07825 | 0.003 | -6.427
-12.5 | -0.521 | 0.07357 | 0.002 | -7.08
-12 | -0.538 | 0.06874 | 0.002 | -7.82
-11.5 | -0.554 | 0.06261 | 0.002 | -8.848
-11 | -0.647 | 0.01858 | 0.002 | -34.793
-10.5 | -0.68 | 0.01327 | 0.002 | -51.273
-10 | -0.693 | 0.01206 | 0.001 | -57.423
-9.5 | -0.695 | 0.01142 | 0.001 | -60.868
-9 | -0.691 | 0.01093 | 0 | -63.272
-8.5 | -0.681 | 0.01055 | 0 | -64.581
-8 | -0.665 | 0.0073 | -0.001 | -91.171
-7.5 | -0.643 | 0.00806 | -0.001 | -79.762
-7 | -0.615 | 0.00796 | -0.002 | -77.247
-6.5 | -0.582 | 0.00895 | -0.002 | -64.983
-6 | -0.543 | 0.00876 | -0.003 | -61.977
-5.5 | -0.5 | 0.00865 | -0.003 | -57.776
-5 | -0.452 | 0.00847 | -0.004 | -53.375
-4.5 | -0.401 | 0.00834 | -0.004 | -48.141
-4 | -0.348 | 0.0082 | -0.005 | -42.422
-3.5 | -0.292 | 0.00815 | -0.005 | -35.856
-3 | -0.235 | 0.00805 | -0.006 | -29.148
-2.5 | -0.176 | 0.00651 | -0.007 | -27.01
-2 | -0.116 | 0.00581 | -0.007 | -20.031
-1.5 | -0.056 | 0.00544 | -0.008 | -10.325
-1 | 0.004 | 0.00547 | -0.008 | 0.788
-0.5 | 0.065 | 0.00549 | -0.009 | 11.828
0 | 0.126 | 0.00563 | -0.009 | 22.318
0.5 | 0.186 | 0.00529 | -0.01 | 35.215
1 | 0.247 | 0.00468 | -0.011 | 52.755
1.5 | 0.307 | 0.00475 | -0.011 | 64.675
2 | 0.368 | 0.00483 | -0.012 | 76.075
2.5 | 0.428 | 0.00496 | -0.012 | 86.303
3 | 0.488 | 0.00549 | -0.013 | 88.814
3.5 | 0.548 | 0.00605 | -0.013 | 90.515
4 | 0.608 | 0.00645 | -0.014 | 94.221
4.5 | 0.667 | 0.00674 | -0.015 | 98.987
5 | 0.726 | 0.00692 | -0.015 | 104.881
5.5 | 0.785 | 0.00712 | -0.016 | 110.247
6 | 0.843 | 0.00735 | -0.016 | 114.68
6.5 | 0.9 | 0.00758 | -0.017 | 118.731
7 | 0.957 | 0.00779 | -0.018 | 122.76
7.5 | 1.012 | 0.00805 | -0.018 | 125.818
8 | 1.067 | 0.00835 | -0.019 | 127.831
8.5 | 1.119 | 0.00868 | -0.019 | 128.944
9 | 1.17 | 0.00906 | -0.02 | 129.175
9.5 | 1.219 | 0.00937 | -0.02 | 130.104
10 | 1.264 | 0.00981 | -0.021 | 128.862
10.5 | 1.305 | 0.01032 | -0.022 | 126.394
11 | 1.342 | 0.01087 | -0.022 | 123.406
11.5 | 1.364 | 0.01824 | -0.023 | 74.816
12 | 1.367 | 0.01727 | -0.023 | 79.149
12.5 | 1.363 | 0.01593 | -0.023 | 85.53
13 | 1.35 | 0.02086 | -0.023 | 64.69
13.5 | 1.328 | 0.0246 | -0.023 | 53.968
14 | 1.299 | 0.02916 | -0.024 | 44.544
14.5 | 1.262 | 0.03493 | -0.024 | 36.135
15 | 1.219 | 0.04221 | -0.024 | 28.876
15.5 | 1.169 | 0.05176 | -0.024 | 22.579
16 | 1.106 | 0.06791 | -0.023 | 16.279
16.5 | 1.034 | 0.09152 | -0.021 | 11.299
17 | 0.981 | 0.10584 | -0.021 | 9.269

## 68. Re 4M Mach 0.10 (2)
BIGFOIL.COM POLAR EXPORT
e360
EPPLER 360 |  |  |  | Cl Max: | 1.6164 | at alpha= | 18 | deg
XFOIL ncrit=9 |  |  |  | L/D Max: | 117.644 | at alpha= | 10 | deg
Re: | 4000000 |  |  | Cd Min: | 0.19232 | at alpha= | -18.5 | deg
Mach: | 0.1 |  |  | Cl=0 at alpha= | -1.0053 | deg
|  |  |  | @ Cl=0.1, Cd= | 0.004181
|  |  |  | @ Cl=0.4, Cd= | 0.0050162
|  |  |  | @ Cl=0.6, Cd= | 0.0063952
alpha (deg) | Cl | Cd | Cm | Cl/Cd
-18.5 | -0.4964 | 0.19232 | 0.031 | -2.5811
-18 | -0.4847 | 0.18604 | 0.0272 | -2.6054
-17.5 | -0.4734 | 0.1799 | 0.0234 | -2.6315
-17 | -0.4621 | 0.17393 | 0.0196 | -2.6568
-15 | -1.0071 | 0.05529 | -0.0467 | -18.2149
-14.5 | -1.021 | 0.04637 | -0.0521 | -22.0185
-14 | -1.0524 | 0.03785 | -0.0537 | -27.8045
-13.5 | -1.1068 | 0.02948 | -0.049 | -37.5441
-13 | -1.1021 | 0.0268 | -0.0441 | -41.1231
-12.5 | -1.0975 | 0.02468 | -0.0375 | -44.4692
-12 | -1.0971 | 0.02205 | -0.0293 | -49.7551
-11.5 | -1.0803 | 0.01999 | -0.0232 | -54.042
-11 | -1.0498 | 0.01835 | -0.0192 | -57.2098
-10.5 | -0.9955 | 0.01632 | -0.0202 | -60.9988
-10 | -0.9383 | 0.01479 | -0.0213 | -63.4415
-9.5 | -0.88 | 0.01323 | -0.0225 | -66.5155
-9 | -0.8132 | 0.01202 | -0.0253 | -67.6539
-8.5 | -0.7721 | 0.01148 | -0.0223 | -67.2561
-8 | -0.7268 | 0.01074 | -0.0201 | -67.6723
-7 | -0.627 | 0.00978 | -0.0176 | -64.1104
-6.5 | -0.5764 | 0.00929 | -0.0164 | -62.0452
-6 | -0.5284 | 0.00846 | -0.0147 | -62.4586
-5 | -0.4222 | 0.00785 | -0.0133 | -53.7834
-4.5 | -0.3681 | 0.0076 | -0.0127 | -48.4342
-4 | -0.3141 | 0.00733 | -0.0122 | -42.8513
-3 | -0.2056 | 0.00678 | -0.0113 | -30.3245
-2.5 | -0.1512 | 0.00652 | -0.0109 | -23.1902
-2 | -0.0977 | 0.00618 | -0.0103 | -15.8091
-1.5 | -0.0462 | 0.00569 | -0.0095 | -8.1195
-1 | 0.0005 | 0.00481 | -0.0079 | 0.10395
-0.5 | 0.0517 | 0.00438 | -0.0071 | 11.8037
0 | 0.1051 | 0.00416 | -0.0065 | 25.2644
0.5 | 0.1606 | 0.00411 | -0.0063 | 39.0754
1 | 0.2169 | 0.00415 | -0.0062 | 52.2651
1.5 | 0.2729 | 0.00428 | -0.0062 | 63.7617
2 | 0.328 | 0.00449 | -0.006 | 73.0512
2.5 | 0.3816 | 0.00486 | -0.0056 | 78.5185
3 | 0.4346 | 0.00531 | -0.0051 | 81.8456
3.5 | 0.4874 | 0.00573 | -0.0046 | 85.0611
4 | 0.5417 | 0.00607 | -0.0044 | 89.2422
4.5 | 0.5956 | 0.00637 | -0.0041 | 93.5008
5 | 0.6498 | 0.00668 | -0.0039 | 97.2754
5.5 | 0.7037 | 0.00694 | -0.0036 | 101.3977
6 | 0.7579 | 0.00721 | -0.0034 | 105.1179
6.5 | 0.811 | 0.00749 | -0.0029 | 108.2777
7 | 0.8638 | 0.00778 | -0.0025 | 111.0283
8 | 0.9673 | 0.00841 | -0.0012 | 115.0178
8.5 | 1.0178 | 0.00869 | -0.0003 | 117.1231
9 | 1.0646 | 0.00907 | 0.0013 | 117.376
9.5 | 1.1179 | 0.00953 | 0.0013 | 117.3033
10 | 1.1835 | 0.01006 | -0.0014 | 117.6441
10.5 | 1.2443 | 0.01068 | -0.0032 | 116.5075
11 | 1.2954 | 0.01137 | -0.0031 | 113.9314
11.5 | 1.3351 | 0.01188 | -0.0004 | 112.3822
12 | 1.3717 | 0.01258 | 0.0028 | 109.0382
12.5 | 1.4083 | 0.01326 | 0.0058 | 106.2066
13 | 1.4363 | 0.01404 | 0.0103 | 102.3006
13.5 | 1.4587 | 0.01498 | 0.0155 | 97.3765
14 | 1.4834 | 0.01601 | 0.0197 | 92.6546
14.5 | 1.5062 | 0.01731 | 0.0236 | 87.0133
15 | 1.5258 | 0.01902 | 0.027 | 80.2208
15.5 | 1.5478 | 0.0209 | 0.0294 | 74.0574
16 | 1.5661 | 0.02339 | 0.0312 | 66.956
16.5 | 1.5863 | 0.02604 | 0.0321 | 60.9178
17 | 1.6001 | 0.02944 | 0.0327 | 54.3512
17.5 | 1.6103 | 0.03327 | 0.033 | 48.401
18 | 1.6164 | 0.03759 | 0.033 | 43.0008
18.5 | 1.6147 | 0.0429 | 0.0326 | 37.6387
19 | 1.608 | 0.049 | 0.0316 | 32.8163
19.5 | 1.5996 | 0.0556 | 0.03 | 28.7698
20 | 1.584 | 0.06337 | 0.0278 | 24.9961

## 69. Re 4M Mach 0.25 (1)
BIGFOIL.COM POLAR EXPORT
e360
EPPLER 360 |  |  |  | Cl Max: | 1.342 | at alpha= | 11.5 | deg
JavaFoil+Calcfoil stall+Eppler ext transition |  |  |  | L/D Max: | 126.104 | at alpha= | 8.5 | deg
Re: | 4000000 |  |  | Cd Min: | 0.00472 | at alpha= | 1 | deg
Mach: | 0.25 |  |  | Cl=0 at alpha= | -1.0323 | deg
|  |  |  | @ Cl=0.1, Cd= | 0.0056339
|  |  |  | @ Cl=0.4, Cd= | 0.0049368
|  |  |  | @ Cl=0.6, Cd= | 0.0064566
alpha (deg) | Cl | Cd | Cm | Cl/Cd
-13 | -0.171 | 0.08442 | 0.002 | -2.029
-12.5 | -0.238 | 0.07948 | 0.002 | -2.996
-12 | -0.293 | 0.07453 | 0.002 | -3.933
-11.5 | -0.342 | 0.06978 | 0.002 | -4.905
-11 | -0.386 | 0.06488 | 0.001 | -5.955
-10.5 | -0.425 | 0.06045 | 0.001 | -7.032
-10 | -0.46 | 0.05491 | 0.001 | -8.371
-9.5 | -0.573 | 0.0134 | 0.001 | -42.788
-9 | -0.606 | 0.01167 | 0 | -51.918
-8.5 | -0.62 | 0.01105 | 0 | -56.161
-8 | -0.623 | 0.01063 | -0.001 | -58.675
-7.5 | -0.617 | 0.00742 | -0.001 | -83.119
-7 | -0.601 | 0.0082 | -0.002 | -73.252
-6.5 | -0.577 | 0.00924 | -0.002 | -62.44
-6 | -0.544 | 0.00906 | -0.003 | -60.039
-5.5 | -0.504 | 0.00879 | -0.003 | -57.386
-5 | -0.459 | 0.00862 | -0.004 | -53.285
-4.5 | -0.409 | 0.00847 | -0.005 | -48.331
-4 | -0.356 | 0.00837 | -0.005 | -42.51
-3.5 | -0.299 | 0.00826 | -0.006 | -36.243
-3 | -0.241 | 0.00818 | -0.006 | -29.453
-2.5 | -0.181 | 0.00809 | -0.007 | -22.328
-2 | -0.12 | 0.00593 | -0.007 | -20.16
-1.5 | -0.058 | 0.00549 | -0.008 | -10.506
-1 | 0.004 | 0.00553 | -0.009 | 0.801
-0.5 | 0.067 | 0.00557 | -0.009 | 11.987
0 | 0.129 | 0.00569 | -0.01 | 22.686
0.5 | 0.191 | 0.00534 | -0.01 | 35.801
1 | 0.253 | 0.00472 | -0.011 | 53.718
1.5 | 0.316 | 0.0048 | -0.011 | 65.778
2 | 0.378 | 0.00488 | -0.012 | 77.313
2.5 | 0.44 | 0.00504 | -0.013 | 87.163
3 | 0.501 | 0.0056 | -0.013 | 89.504
3.5 | 0.563 | 0.00622 | -0.014 | 90.552
4 | 0.624 | 0.00661 | -0.014 | 94.456
4.5 | 0.685 | 0.00688 | -0.015 | 99.611
5 | 0.746 | 0.00708 | -0.016 | 105.391
5.5 | 0.806 | 0.0073 | -0.016 | 110.342
6 | 0.865 | 0.00753 | -0.017 | 114.906
6.5 | 0.923 | 0.0078 | -0.017 | 118.354
7 | 0.981 | 0.00803 | -0.018 | 122.067
7.5 | 1.037 | 0.00833 | -0.019 | 124.476
8 | 1.092 | 0.00869 | -0.019 | 125.698
8.5 | 1.144 | 0.00907 | -0.02 | 126.104
9 | 1.194 | 0.00951 | -0.02 | 125.498
9.5 | 1.241 | 0.0099 | -0.021 | 125.342
10 | 1.284 | 0.01044 | -0.022 | 123.016
10.5 | 1.321 | 0.01105 | -0.022 | 119.516
11 | 1.335 | 0.01736 | -0.022 | 76.933
11.5 | 1.342 | 0.0163 | -0.023 | 82.321
12 | 1.333 | 0.01704 | -0.023 | 78.234
12.5 | 1.307 | 0.02309 | -0.023 | 56.605
13 | 1.266 | 0.02781 | -0.023 | 45.521
13.5 | 1.211 | 0.03449 | -0.023 | 35.119
14 | 1.143 | 0.04376 | -0.023 | 26.108
14.5 | 1.058 | 0.05754 | -0.022 | 18.395
15 | 0.951 | 0.08349 | -0.021 | 11.394
15.5 | 0.859 | 0.10422 | -0.019 | 8.239
16 | 0.773 | 0.11606 | -0.019 | 6.659
16.5 | 0.683 | 0.12812 | -0.018 | 5.329

## 70. Re 4M Mach 0.25 (2)
BIGFOIL.COM POLAR EXPORT
e360
EPPLER 360 |  |  |  | Cl Max: | 1.5692 | at alpha= | 16.5 | deg
XFOIL ncrit=9 |  |  |  | L/D Max: | 116.419 | at alpha= | 9 | deg
Re: | 4000000 |  |  | Cd Min: | 0.17539 | at alpha= | -15.5 | deg
Mach: | 0.25 |  |  | Cl=0 at alpha= | -1.0136 | deg
|  |  |  | @ Cl=0.1, Cd= | 0.0042252
|  |  |  | @ Cl=0.4, Cd= | 0.0050409
|  |  |  | @ Cl=0.6, Cd= | 0.0064522
alpha (deg) | Cl | Cd | Cm | Cl/Cd
-15.5 | -0.5636 | 0.17539 | 0.0129 | -3.2134
-15 | -0.552 | 0.16776 | 0.0098 | -3.2904
-14.5 | -0.5421 | 0.15962 | 0.0065 | -3.3962
-14 | -0.5338 | 0.15141 | 0.0034 | -3.5255
-13.5 | -0.5259 | 0.14333 | 0.0003 | -3.6692
-13 | -0.5427 | 0.12926 | -0.0049 | -4.1985
-12.5 | -0.5516 | 0.11721 | -0.0096 | -4.7061
-12 | -0.5818 | 0.10123 | -0.0168 | -5.7473
-11.5 | -0.7237 | 0.0577 | -0.0478 | -12.5425
-11 | -0.8089 | 0.04133 | -0.0521 | -19.5717
-10.5 | -0.8835 | 0.03183 | -0.0427 | -27.7568
-9.5 | -0.8804 | 0.01958 | -0.0315 | -44.9642
-9 | -0.8131 | 0.01569 | -0.0351 | -51.8228
-8.5 | -0.7784 | 0.01438 | -0.0303 | -54.1307
-8 | -0.7381 | 0.01269 | -0.0266 | -58.1639
-7.5 | -0.691 | 0.01161 | -0.024 | -59.5177
-7 | -0.6416 | 0.01073 | -0.0218 | -59.795
-6.5 | -0.5899 | 0.01007 | -0.0201 | -58.5799
-6 | -0.5421 | 0.009 | -0.0176 | -60.2333
-5.5 | -0.4895 | 0.00839 | -0.0161 | -58.3433
-5 | -0.4346 | 0.00803 | -0.015 | -54.122
-4.5 | -0.3784 | 0.00777 | -0.0143 | -48.7001
-4 | -0.3229 | 0.00744 | -0.0134 | -43.4005
-3.5 | -0.2664 | 0.00721 | -0.0128 | -36.9487
-3 | -0.2109 | 0.00689 | -0.0121 | -30.6096
-2.5 | -0.1549 | 0.0066 | -0.0115 | -23.4697
-2 | -0.0995 | 0.00626 | -0.0109 | -15.8946
-1.5 | -0.0464 | 0.00577 | -0.01 | -8.0416
-1 | 0.0013 | 0.00488 | -0.0082 | 0.26639
-0.5 | 0.0535 | 0.00442 | -0.0072 | 12.1041
0 | 0.1084 | 0.00419 | -0.0065 | 25.8711
0.5 | 0.1657 | 0.00414 | -0.0063 | 40.0242
1 | 0.2237 | 0.00419 | -0.0062 | 53.389
1.5 | 0.2814 | 0.00432 | -0.0061 | 65.1389
2 | 0.3381 | 0.00456 | -0.0058 | 74.1447
2.5 | 0.3928 | 0.00498 | -0.0052 | 78.8755
3 | 0.4472 | 0.00544 | -0.0046 | 82.2059
3.5 | 0.5019 | 0.00588 | -0.004 | 85.3571
4 | 0.5577 | 0.00621 | -0.0036 | 89.8068
4.5 | 0.6136 | 0.00653 | -0.0032 | 93.9663
5 | 0.6697 | 0.00683 | -0.0028 | 98.0527
5.5 | 0.7256 | 0.00712 | -0.0023 | 101.9101
6 | 0.7814 | 0.00742 | -0.0018 | 105.31
6.5 | 0.8372 | 0.00767 | -0.0012 | 109.1525
7 | 0.8918 | 0.00802 | -0.0004 | 111.197
7.5 | 0.9459 | 0.00835 | 0.0006 | 113.2814
8 | 0.9992 | 0.00868 | 0.0017 | 115.1152
8.5 | 1.05 | 0.00909 | 0.0033 | 115.5116
9 | 1.099 | 0.00944 | 0.0054 | 116.4195
9.5 | 1.1578 | 0.01 | 0.0053 | 115.78
10 | 1.2273 | 0.01072 | 0.0028 | 114.4869
11 | 1.3315 | 0.01209 | 0.0051 | 110.1323
11.5 | 1.3675 | 0.01286 | 0.0093 | 106.3375
12 | 1.397 | 0.01363 | 0.0148 | 102.4945
12.5 | 1.4236 | 0.01451 | 0.0204 | 98.1116
13 | 1.4477 | 0.01574 | 0.0256 | 91.9759
13.5 | 1.4718 | 0.01722 | 0.0301 | 85.4704
14 | 1.4948 | 0.01908 | 0.0337 | 78.3438
14.5 | 1.5165 | 0.02144 | 0.0364 | 70.7323
15 | 1.5353 | 0.02443 | 0.0383 | 62.8449
15.5 | 1.5533 | 0.02774 | 0.0394 | 55.995
16 | 1.5647 | 0.03181 | 0.0402 | 49.1889
16.5 | 1.5692 | 0.03664 | 0.0405 | 42.8275
17 | 1.5689 | 0.04211 | 0.0403 | 37.2572
17.5 | 1.5591 | 0.04882 | 0.0392 | 31.9357
18 | 1.5433 | 0.05657 | 0.0374 | 27.2812
18.5 | 1.5221 | 0.06531 | 0.0347 | 23.3058
19 | 1.491 | 0.07557 | 0.031 | 19.7301
19.5 | 1.4451 | 0.08799 | 0.0261 | 16.4235
20 | 1.386 | 0.10283 | 0.0194 | 13.4786

## 71. Re 4M Mach 0.50 (1)
BIGFOIL.COM POLAR EXPORT
e360
EPPLER 360 |  |  |  | Cl Max: | 1.208 | at alpha= | 9 | deg
JavaFoil+Calcfoil stall+Eppler ext transition |  |  |  | L/D Max: | 112.751 | at alpha= | 6.5 | deg
Re: | 4000000 |  |  | Cd Min: | 0.00492 | at alpha= | 1 | deg
Mach: | 0.5 |  |  | Cl=0 at alpha= | -1.0362 | deg
|  |  |  | @ Cl=0.1, Cd= | 0.0058899
|  |  |  | @ Cl=0.4, Cd= | 0.0050986
|  |  |  | @ Cl=0.6, Cd= | 0.006749
alpha (deg) | Cl | Cd | Cm | Cl/Cd
-20 | -1.02 | 0.16424 | 0.007 | -6.212
-19.5 | -0.995 | 0.15874 | 0.006 | -6.265
-19 | -0.969 | 0.15529 | 0.006 | -6.239
-18.5 | -0.945 | 0.15349 | 0.006 | -6.157
-18 | -0.919 | 0.144 | 0.006 | -6.385
-17.5 | -0.893 | 0.13856 | 0.005 | -6.443
-17 | -0.865 | 0.13378 | 0.005 | -6.466
-16.5 | -0.837 | 0.12983 | 0.005 | -6.445
-16 | -0.81 | 0.12596 | 0.004 | -6.433
-15.5 | -0.784 | 0.12229 | 0.004 | -6.412
-15 | -0.758 | 0.1182 | 0.004 | -6.411
-14.5 | -0.731 | 0.11316 | 0.003 | -6.463
-14 | -0.706 | 0.11094 | 0.003 | -6.364
-13.5 | -0.679 | 0.10489 | 0.003 | -6.474
-13 | -0.651 | 0.1005 | 0.002 | -6.475
-12.5 | -0.624 | 0.0958 | 0.002 | -6.511
-12 | -0.597 | 0.09233 | 0.002 | -6.465
-11.5 | -0.57 | 0.08826 | 0.002 | -6.462
-11 | -0.544 | 0.08508 | 0.001 | -6.391
-10.5 | -0.517 | 0.08126 | 0.001 | -6.365
-10 | -0.491 | 0.07062 | 0.001 | -6.947
-9.5 | -0.464 | 0.06287 | 0 | -7.383
-9 | -0.439 | 0.05623 | 0 | -7.815
-8.5 | -0.426 | 0.04255 | 0 | -10.004
-8 | -0.382 | 0.05376 | 0 | -7.1
-7.5 | -0.426 | 0.01334 | -0.001 | -31.98
-7 | -0.404 | 0.01142 | -0.002 | -35.376
-6.5 | -0.372 | 0.01087 | -0.003 | -34.214
-6 | -0.339 | 0.0079 | -0.003 | -42.922
-5.5 | -0.306 | 0.00993 | -0.004 | -30.811
-5 | -0.424 | 0.0096 | -0.004 | -44.134
-4.5 | -0.422 | 0.00932 | -0.005 | -45.29
-4 | -0.382 | 0.00907 | -0.006 | -42.141
-3.5 | -0.328 | 0.00886 | -0.006 | -37.042
-3 | -0.266 | 0.0087 | -0.007 | -30.633
-2.5 | -0.201 | 0.00857 | -0.008 | -23.452
-2 | -0.133 | 0.00655 | -0.008 | -20.358
-1.5 | -0.064 | 0.00587 | -0.009 | -10.976
-1 | 0.005 | 0.00576 | -0.01 | 0.86
-0.5 | 0.075 | 0.00585 | -0.01 | 12.754
0 | 0.144 | 0.00596 | -0.011 | 24.198
0.5 | 0.214 | 0.00563 | -0.011 | 37.983
1 | 0.283 | 0.00492 | -0.012 | 57.576
1.5 | 0.353 | 0.00501 | -0.013 | 70.419
2 | 0.422 | 0.00514 | -0.013 | 82.014
2.5 | 0.491 | 0.00553 | -0.014 | 88.724
3 | 0.559 | 0.00644 | -0.015 | 86.821
3.5 | 0.628 | 0.00696 | -0.015 | 90.257
4 | 0.696 | 0.00732 | -0.016 | 95.004
4.5 | 0.763 | 0.00755 | -0.017 | 101.027
5 | 0.829 | 0.00789 | -0.017 | 105.043
5.5 | 0.895 | 0.00823 | -0.018 | 108.626
6 | 0.958 | 0.0086 | -0.019 | 111.411
6.5 | 1.019 | 0.00904 | -0.019 | 112.751
7 | 1.077 | 0.00957 | -0.02 | 112.593
7.5 | 1.132 | 0.01021 | -0.021 | 110.875
8 | 1.181 | 0.01094 | -0.021 | 107.969
8.5 | 1.205 | 0.01644 | -0.022 | 73.332
9 | 1.208 | 0.01582 | -0.022 | 76.38
9.5 | 1.188 | 0.0204 | -0.022 | 58.238
10 | 1.087 | 0.02912 | -0.022 | 37.334
10.5 | 0.65 | 0.08108 | -0.014 | 8.012
11 | 0.677 | 0.09103 | -0.014 | 7.441
11.5 | 0.702 | 0.09334 | -0.013 | 7.516
12 | 0.734 | 0.09751 | -0.015 | 7.53
12.5 | 0.759 | 0.10042 | -0.015 | 7.556
13 | 0.787 | 0.10527 | -0.015 | 7.478
13.5 | 0.818 | 0.10881 | -0.017 | 7.521
14 | 0.849 | 0.11462 | -0.018 | 7.405

## 72. Re 4M Mach 0.50 (2)
BIGFOIL.COM POLAR EXPORT
e360
EPPLER 360 |  |  |  | Cl Max: | 1.4449 | at alpha= | 12 | deg
XFOIL ncrit=9 |  |  |  | L/D Max: | 110.165 | at alpha= | 7.5 | deg
Re: | 4000000 |  |  | Cd Min: | 0.26015 | at alpha= | -20 | deg
Mach: | 0.5 |  |  | Cl=0 at alpha= | -1.0756 | deg
|  |  |  | @ Cl=0.1, Cd= | 0.0044338
|  |  |  | @ Cl=0.4, Cd= | 0.0051619
|  |  |  | @ Cl=0.6, Cd= | 0.0066691
alpha (deg) | Cl | Cd | Cm | Cl/Cd
-20 | -0.7519 | 0.26015 | 0.0535 | -2.8903
-19 | -0.7112 | 0.24498 | 0.0447 | -2.9031
-18.5 | -0.6898 | 0.23777 | 0.0404 | -2.9011
-18 | -0.6693 | 0.22991 | 0.0361 | -2.9111
-17.5 | -0.6481 | 0.22124 | 0.0317 | -2.9294
-17 | -0.6284 | 0.21308 | 0.0275 | -2.9491
-16.5 | -0.6089 | 0.20538 | 0.0235 | -2.9647
-16 | -0.5903 | 0.19739 | 0.0197 | -2.9905
-15.5 | -0.572 | 0.18933 | 0.0159 | -3.0212
-15 | -0.5543 | 0.18138 | 0.0122 | -3.056
-14.5 | -0.5379 | 0.17321 | 0.0087 | -3.1055
-14 | -0.5225 | 0.16515 | 0.0053 | -3.1638
-13.5 | -0.5074 | 0.15721 | 0.0019 | -3.2275
-13 | -0.4958 | 0.1491 | -0.0013 | -3.3253
-12.5 | -0.4856 | 0.14055 | -0.0047 | -3.455
-12 | -0.4766 | 0.13183 | -0.0081 | -3.6153
-11.5 | -0.4703 | 0.12286 | -0.0115 | -3.8279
-11 | -0.468 | 0.1131 | -0.0154 | -4.1379
-10.5 | -0.4678 | 0.10333 | -0.0193 | -4.5272
-10 | -0.4716 | 0.09347 | -0.0238 | -5.0455
-9.5 | -0.4813 | 0.08277 | -0.029 | -5.8149
-9 | -0.455 | 0.06513 | -0.0534 | -6.986
-8.5 | -0.4437 | 0.05168 | -0.0717 | -8.5855
-8 | -0.4903 | 0.04254 | -0.0725 | -11.5256
-7.5 | -0.521 | 0.03708 | -0.0664 | -14.0507
-7 | -0.5502 | 0.03136 | -0.0568 | -17.5446
-6.5 | -0.5608 | 0.02448 | -0.0481 | -22.9085
-6 | -0.5547 | 0.0176 | -0.0395 | -31.517
-5.5 | -0.5234 | 0.01241 | -0.0325 | -42.1757
-5 | -0.4754 | 0.00997 | -0.0272 | -47.683
-4.5 | -0.42 | 0.00878 | -0.023 | -47.836
-4 | -0.359 | 0.00812 | -0.0203 | -44.2118
-3.5 | -0.2962 | 0.00766 | -0.0182 | -38.6684
-3 | -0.2321 | 0.00734 | -0.0166 | -31.6213
-2.5 | -0.169 | 0.00699 | -0.0151 | -24.1774
-2 | -0.1063 | 0.00663 | -0.0139 | -16.0332
-1.5 | -0.046 | 0.00615 | -0.0124 | -7.4797
-0.5 | 0.0624 | 0.0046 | -0.0078 | 13.5652
0 | 0.1235 | 0.00433 | -0.0066 | 28.5219
0.5 | 0.1883 | 0.00429 | -0.006 | 43.8928
1 | 0.254 | 0.00436 | -0.0056 | 58.2569
1.5 | 0.3191 | 0.00456 | -0.0051 | 69.9781
2 | 0.3809 | 0.00499 | -0.0041 | 76.3327
2.5 | 0.4409 | 0.00553 | -0.0027 | 79.7288
3 | 0.5021 | 0.00605 | -0.0015 | 82.9917
3.5 | 0.5646 | 0.00647 | -0.0002 | 87.2643
4 | 0.6286 | 0.00683 | 0.0009 | 92.0351
4.5 | 0.6929 | 0.00717 | 0.0022 | 96.6388
5 | 0.7574 | 0.00751 | 0.0036 | 100.8522
5.5 | 0.8213 | 0.00788 | 0.0054 | 104.2259
6 | 0.8842 | 0.0083 | 0.0076 | 106.5301
6.5 | 0.9481 | 0.00869 | 0.0099 | 109.1024
7 | 1.0087 | 0.00917 | 0.0131 | 110
7.5 | 1.0675 | 0.00969 | 0.0168 | 110.1651
8 | 1.1236 | 0.01024 | 0.0213 | 109.7266
9 | 1.2467 | 0.01182 | 0.0286 | 105.4738
9.5 | 1.312 | 0.01295 | 0.0315 | 101.3127
10 | 1.345 | 0.01427 | 0.0393 | 94.2537
10.5 | 1.3797 | 0.01605 | 0.0458 | 85.9626
11 | 1.4128 | 0.01854 | 0.0512 | 76.2028
11.5 | 1.4372 | 0.02215 | 0.0555 | 64.8849
12 | 1.4449 | 0.02732 | 0.0587 | 52.888
12.5 | 1.432 | 0.0342 | 0.0603 | 41.8713
13 | 1.4029 | 0.04257 | 0.06 | 32.9551
13.5 | 1.3661 | 0.05222 | 0.0576 | 26.1605
14 | 1.3287 | 0.06266 | 0.0537 | 21.2049
14.5 | 1.2906 | 0.07374 | 0.0489 | 17.502
15 | 1.2498 | 0.08543 | 0.0432 | 14.6295
15.5 | 1.2053 | 0.09772 | 0.0369 | 12.3342
16 | 1.1564 | 0.1111 | 0.0289 | 10.4086
16.5 | 1.1095 | 0.12534 | 0.0194 | 8.8519
17 | 1.0662 | 0.14028 | 0.0087 | 7.6005

## 73. Re 5M Mach 0.00 (1)
BIGFOIL.COM POLAR EXPORT
e360
EPPLER 360 |  |  |  | Cl Max: | 1.38 | at alpha= | 12 | deg
JavaFoil+Calcfoil stall+Eppler ext transition |  |  |  | L/D Max: | 135.099 | at alpha= | 9.5 | deg
Re: | 5000000 |  |  | Cd Min: | 0.00465 | at alpha= | 1 | deg
Mach: | 0 |  |  | Cl=0 at alpha= | -1.0333 | deg
|  |  |  | @ Cl=0.1, Cd= | 0.005535
|  |  |  | @ Cl=0.4, Cd= | 0.004974
|  |  |  | @ Cl=0.6, Cd= | 0.0063475
alpha (deg) | Cl | Cd | Cm | Cl/Cd
-15 | -0.469 | 0.09464 | 0.004 | -4.96
-14.5 | -0.488 | 0.0886 | 0.003 | -5.508
-14 | -0.506 | 0.08301 | 0.003 | -6.097
-13.5 | -0.524 | 0.07724 | 0.003 | -6.784
-13 | -0.541 | 0.07178 | 0.003 | -7.54
-12.5 | -0.56 | 0.06412 | 0.003 | -8.732
-12 | -0.606 | 0.03772 | 0.003 | -16.078
-11.5 | -0.676 | 0.01509 | 0.003 | -44.817
-11 | -0.697 | 0.01277 | 0.002 | -54.549
-10.5 | -0.707 | 0.01206 | 0.002 | -58.627
-10 | -0.711 | 0.01142 | 0.001 | -62.244
-9.5 | -0.709 | 0.01095 | 0.001 | -64.73
-9 | -0.701 | 0.01047 | 0 | -67.015
-8.5 | -0.688 | 0.00711 | 0 | -96.836
-8 | -0.67 | 0.00787 | -0.001 | -85.152
-7.5 | -0.646 | 0.00776 | -0.001 | -83.266
-7 | -0.617 | 0.00768 | -0.002 | -80.32
-6.5 | -0.582 | 0.00859 | -0.002 | -67.69
-6 | -0.542 | 0.00849 | -0.003 | -63.877
-5.5 | -0.498 | 0.0083 | -0.003 | -60.056
-5 | -0.451 | 0.00815 | -0.004 | -55.338
-4.5 | -0.4 | 0.00801 | -0.004 | -49.952
-4 | -0.346 | 0.00794 | -0.005 | -43.65
-3.5 | -0.291 | 0.00786 | -0.005 | -37.01
-3 | -0.234 | 0.00782 | -0.006 | -29.886
-2.5 | -0.175 | 0.00691 | -0.007 | -25.324
-2 | -0.116 | 0.00612 | -0.007 | -18.916
-1.5 | -0.056 | 0.00568 | -0.008 | -9.846
-1 | 0.004 | 0.0054 | -0.008 | 0.795
-0.5 | 0.065 | 0.0055 | -0.009 | 11.757
0 | 0.125 | 0.00556 | -0.009 | 22.466
0.5 | 0.185 | 0.00521 | -0.01 | 35.563
1 | 0.245 | 0.00465 | -0.011 | 52.836
1.5 | 0.306 | 0.00472 | -0.011 | 64.7
2 | 0.366 | 0.00477 | -0.012 | 76.748
2.5 | 0.426 | 0.00513 | -0.012 | 83.071
3 | 0.486 | 0.00563 | -0.013 | 86.184
3.5 | 0.545 | 0.0061 | -0.013 | 89.396
4 | 0.605 | 0.00637 | -0.014 | 94.976
4.5 | 0.664 | 0.00654 | -0.015 | 101.465
5 | 0.723 | 0.00673 | -0.015 | 107.473
5.5 | 0.781 | 0.00692 | -0.016 | 112.926
6 | 0.839 | 0.00712 | -0.016 | 117.808
6.5 | 0.896 | 0.00732 | -0.017 | 122.408
7 | 0.952 | 0.00749 | -0.017 | 127.131
7.5 | 1.008 | 0.00776 | -0.018 | 129.872
8 | 1.062 | 0.00805 | -0.019 | 131.93
8.5 | 1.115 | 0.00836 | -0.019 | 133.281
9 | 1.165 | 0.00872 | -0.02 | 133.674
9.5 | 1.214 | 0.00899 | -0.02 | 135.099
10 | 1.26 | 0.00939 | -0.021 | 134.204
10.5 | 1.301 | 0.00986 | -0.021 | 131.933
11 | 1.339 | 0.01036 | -0.022 | 129.322
11.5 | 1.374 | 0.01094 | -0.023 | 125.545
12 | 1.38 | 0.01745 | -0.023 | 79.075
12.5 | 1.375 | 0.01623 | -0.023 | 84.683
13 | 1.365 | 0.01657 | -0.023 | 82.399
13.5 | 1.348 | 0.02194 | -0.024 | 61.423
14 | 1.324 | 0.02567 | -0.024 | 51.561
14.5 | 1.293 | 0.03033 | -0.024 | 42.624
15 | 1.256 | 0.03633 | -0.024 | 34.554
15.5 | 1.213 | 0.04377 | -0.024 | 27.706
16 | 1.163 | 0.05384 | -0.024 | 21.604
16.5 | 1.102 | 0.07087 | -0.023 | 15.546
17 | 1.037 | 0.09251 | -0.022 | 11.212

## 74. Re 5M Mach 0.00 (2)
BIGFOIL.COM POLAR EXPORT
e360
EPPLER 360 |  |  |  | Cl Max: | 1.6588 | at alpha= | 19 | deg
XFOIL ncrit=9 |  |  |  | L/D Max: | 122.926 | at alpha= | 9 | deg
Re: | 5000000 |  |  | Cd Min: | 0.05398 | at alpha= | 20 | deg
Mach: | 0 |  |  | Cl=0 at alpha= | -1.0362 | deg
|  |  |  | @ Cl=0.1, Cd= | 0.0041865
|  |  |  | @ Cl=0.4, Cd= | 0.0050155
|  |  |  | @ Cl=0.6, Cd= | 0.0062067
alpha (deg) | Cl | Cd | Cm | Cl/Cd
-16.5 | -1.2534 | 0.03973 | -0.0547 | -31.5479
-16 | -1.2104 | 0.03936 | -0.0542 | -30.752
-15.5 | -1.2499 | 0.03144 | -0.0524 | -39.7551
-15 | -1.2448 | 0.02828 | -0.0495 | -44.017
-14.5 | -1.2259 | 0.02642 | -0.0465 | -46.4005
-14 | -1.217 | 0.02411 | -0.0417 | -50.477
-13.5 | -1.2257 | 0.0213 | -0.0329 | -57.5446
-13 | -1.2034 | 0.01997 | -0.0278 | -60.2604
-12.5 | -1.1765 | 0.0187 | -0.0234 | -62.9144
-12 | -1.1527 | 0.01717 | -0.0182 | -67.1345
-11.5 | -1.1067 | 0.01573 | -0.0173 | -70.356
-11 | -1.05 | 0.0145 | -0.0185 | -72.4138
-10.5 | -0.9935 | 0.01326 | -0.0196 | -74.9246
-10 | -0.9353 | 0.01225 | -0.0207 | -76.351
-9.5 | -0.8687 | 0.01117 | -0.0237 | -77.7708
-9 | -0.8286 | 0.01074 | -0.0205 | -77.1508
-8.5 | -0.7815 | 0.01025 | -0.0189 | -76.2439
-8 | -0.7335 | 0.00968 | -0.0174 | -75.7748
-7.5 | -0.683 | 0.00927 | -0.0164 | -73.6785
-7 | -0.6319 | 0.0089 | -0.0155 | -71
-6.5 | -0.5802 | 0.00852 | -0.0146 | -68.0986
-6 | -0.5278 | 0.00821 | -0.0139 | -64.2875
-5.5 | -0.4764 | 0.00775 | -0.013 | -61.471
-5 | -0.4227 | 0.0075 | -0.0125 | -56.36
-4 | -0.3143 | 0.00705 | -0.0117 | -44.5816
-3.5 | -0.2596 | 0.00683 | -0.0114 | -38.0088
-3 | -0.2055 | 0.00655 | -0.011 | -31.374
-2.5 | -0.1512 | 0.00632 | -0.0106 | -23.9241
-2 | -0.0973 | 0.00605 | -0.0102 | -16.0826
-1.5 | -0.0449 | 0.00566 | -0.0096 | -7.9329
-1 | 0.0035 | 0.00493 | -0.0084 | 0.70994
-0.5 | 0.0548 | 0.00452 | -0.0076 | 12.1239
0 | 0.1063 | 0.00414 | -0.0068 | 25.6763
1 | 0.2165 | 0.00406 | -0.0065 | 53.3251
1.5 | 0.2715 | 0.00422 | -0.0063 | 64.3365
2 | 0.3261 | 0.00446 | -0.0061 | 73.1166
2.5 | 0.3786 | 0.00488 | -0.0056 | 77.582
3 | 0.4323 | 0.00522 | -0.0053 | 82.8161
3.5 | 0.486 | 0.00559 | -0.0051 | 86.941
4 | 0.5401 | 0.00587 | -0.0049 | 92.0102
4.5 | 0.5942 | 0.00618 | -0.0047 | 96.1489
5 | 0.6485 | 0.00643 | -0.0045 | 100.8554
5.5 | 0.7026 | 0.00669 | -0.0044 | 105.0224
6 | 0.7564 | 0.00694 | -0.0042 | 108.9914
6.5 | 0.8105 | 0.00717 | -0.0041 | 113.0404
7 | 0.8629 | 0.00747 | -0.0037 | 115.5154
7.5 | 0.9157 | 0.00773 | -0.0034 | 118.4605
9 | 1.067 | 0.00868 | -0.0012 | 122.9263
9.5 | 1.1125 | 0.00907 | 0.0005 | 122.6571
10 | 1.1681 | 0.00953 | -0.0002 | 122.5708
10.5 | 1.2321 | 0.01009 | -0.0029 | 122.111
11 | 1.2912 | 0.01072 | -0.0046 | 120.4478
11.5 | 1.3361 | 0.01131 | -0.0033 | 118.1344
12 | 1.3749 | 0.01188 | -0.0006 | 115.7323
12.5 | 1.411 | 0.01258 | 0.0023 | 112.1622
13 | 1.4461 | 0.0133 | 0.0053 | 108.7293
13.5 | 1.4726 | 0.01403 | 0.0099 | 104.9608
14 | 1.4944 | 0.01499 | 0.0149 | 99.6931
14.5 | 1.5174 | 0.01609 | 0.0191 | 94.307
15 | 1.5414 | 0.01733 | 0.0225 | 88.944
15.5 | 1.5623 | 0.01899 | 0.0255 | 82.2696
16 | 1.5861 | 0.0208 | 0.0274 | 76.2548
16.5 | 1.6071 | 0.02316 | 0.0287 | 69.3912
17 | 1.6261 | 0.02585 | 0.0295 | 62.9052
17.5 | 1.6418 | 0.02893 | 0.0301 | 56.7508
18 | 1.6491 | 0.03289 | 0.0304 | 50.1399
18.5 | 1.6554 | 0.03711 | 0.0304 | 44.6079
19 | 1.6588 | 0.04178 | 0.03 | 39.7032
19.5 | 1.6555 | 0.04735 | 0.0292 | 34.963
20 | 1.6456 | 0.05398 | 0.0277 | 30.4854

## 75. Re 5M Mach 0.10 (1)
BIGFOIL.COM POLAR EXPORT
e360
EPPLER 360 |  |  |  | Cl Max: | 1.375 | at alpha= | 11.5 | deg
JavaFoil+Calcfoil stall+Eppler ext transition |  |  |  | L/D Max: | 134.34 | at alpha= | 9.5 | deg
Re: | 5000000 |  |  | Cd Min: | 0.00466 | at alpha= | 1 | deg
Mach: | 0.1 |  |  | Cl=0 at alpha= | -1.0333 | deg
|  |  |  | @ Cl=0.1, Cd= | 0.0055444
|  |  |  | @ Cl=0.4, Cd= | 0.004972
|  |  |  | @ Cl=0.6, Cd= | 0.0063627
alpha (deg) | Cl | Cd | Cm | Cl/Cd
-14.5 | -0.445 | 0.09082 | 0.003 | -4.901
-14 | -0.466 | 0.0854 | 0.003 | -5.453
-13.5 | -0.487 | 0.07934 | 0.003 | -6.133
-13 | -0.507 | 0.07365 | 0.003 | -6.88
-12.5 | -0.526 | 0.06786 | 0.002 | -7.756
-12 | -0.549 | 0.05823 | 0.002 | -9.435
-11.5 | -0.637 | 0.01827 | 0.003 | -34.865
-11 | -0.669 | 0.01349 | 0.002 | -49.615
-10.5 | -0.686 | 0.01234 | 0.002 | -55.607
-10 | -0.694 | 0.01158 | 0.001 | -59.983
-9.5 | -0.696 | 0.01103 | 0.001 | -63.143
-9 | -0.692 | 0.01058 | 0 | -65.409
-8.5 | -0.682 | 0.01021 | 0 | -66.771
-8 | -0.665 | 0.00791 | -0.001 | -84.12
-7.5 | -0.643 | 0.0078 | -0.001 | -82.412
-7 | -0.615 | 0.00772 | -0.002 | -79.669
-6.5 | -0.582 | 0.0086 | -0.002 | -67.628
-6 | -0.543 | 0.0085 | -0.003 | -63.869
-5.5 | -0.5 | 0.00831 | -0.003 | -60.128
-5 | -0.452 | 0.00815 | -0.004 | -55.468
-4.5 | -0.401 | 0.00808 | -0.004 | -49.687
-4 | -0.348 | 0.00796 | -0.005 | -43.691
-3.5 | -0.292 | 0.00787 | -0.005 | -37.144
-3 | -0.235 | 0.00783 | -0.006 | -29.964
-2.5 | -0.176 | 0.00693 | -0.007 | -25.39
-2 | -0.116 | 0.00614 | -0.007 | -18.95
-1.5 | -0.056 | 0.0057 | -0.008 | -9.863
-1 | 0.004 | 0.00541 | -0.008 | 0.797
-0.5 | 0.065 | 0.00551 | -0.009 | 11.802
0 | 0.126 | 0.00557 | -0.009 | 22.548
0.5 | 0.186 | 0.00522 | -0.01 | 35.662
1 | 0.247 | 0.00466 | -0.011 | 52.922
1.5 | 0.307 | 0.00473 | -0.011 | 64.902
2 | 0.368 | 0.00478 | -0.012 | 76.967
2.5 | 0.428 | 0.00514 | -0.012 | 83.317
3 | 0.488 | 0.00564 | -0.013 | 86.454
3.5 | 0.548 | 0.00612 | -0.013 | 89.548
4 | 0.608 | 0.0064 | -0.014 | 95.038
4.5 | 0.667 | 0.00657 | -0.015 | 101.606
5 | 0.726 | 0.00675 | -0.015 | 107.581
5.5 | 0.785 | 0.00695 | -0.016 | 113.025
6 | 0.843 | 0.00716 | -0.016 | 117.819
6.5 | 0.9 | 0.00736 | -0.017 | 122.353
7 | 0.957 | 0.00756 | -0.018 | 126.564
7.5 | 1.012 | 0.00781 | -0.018 | 129.652
8 | 1.067 | 0.00811 | -0.019 | 131.606
8.5 | 1.119 | 0.00843 | -0.019 | 132.805
9 | 1.17 | 0.00879 | -0.02 | 133.08
9.5 | 1.219 | 0.00907 | -0.02 | 134.34
10 | 1.264 | 0.00949 | -0.021 | 133.25
10.5 | 1.305 | 0.00998 | -0.022 | 130.75
11 | 1.342 | 0.0105 | -0.022 | 127.86
11.5 | 1.375 | 0.01112 | -0.023 | 123.724
12 | 1.374 | 0.01801 | -0.023 | 76.264
12.5 | 1.368 | 0.01682 | -0.023 | 81.342
13 | 1.355 | 0.01736 | -0.023 | 78.059
13.5 | 1.333 | 0.02305 | -0.024 | 57.841
14 | 1.305 | 0.02712 | -0.024 | 48.124
14.5 | 1.269 | 0.03247 | -0.024 | 39.071
15 | 1.226 | 0.03908 | -0.024 | 31.365
15.5 | 1.176 | 0.0478 | -0.024 | 24.611
16 | 1.117 | 0.06144 | -0.023 | 18.173
16.5 | 1.044 | 0.08428 | -0.022 | 12.383

## 76. Re 5M Mach 0.10 (2)
BIGFOIL.COM POLAR EXPORT
e360
EPPLER 360 |  |  |  | Cl Max: | 1.647 | at alpha= | 18.5 | deg
XFOIL ncrit=9 |  |  |  | L/D Max: | 122.674 | at alpha= | 9 | deg
Re: | 5000000 |  |  | Cd Min: | 0.21407 | at alpha= | -18.5 | deg
Mach: | 0.1 |  |  | Cl=0 at alpha= | -1.0371 | deg
|  |  |  | @ Cl=0.1, Cd= | 0.0041921
|  |  |  | @ Cl=0.4, Cd= | 0.0050217
|  |  |  | @ Cl=0.6, Cd= | 0.006211
alpha (deg) | Cl | Cd | Cm | Cl/Cd
-18.5 | -0.6504 | 0.21407 | 0.0329 | -3.0383
-18 | -0.6359 | 0.20745 | 0.0294 | -3.0653
-17.5 | -0.6208 | 0.20113 | 0.0261 | -3.0866
-17 | -0.6068 | 0.19429 | 0.0227 | -3.1232
-16.5 | -1.0942 | 0.06562 | -0.0404 | -16.6748
-15.5 | -1.1602 | 0.04127 | -0.055 | -28.1124
-15 | -1.173 | 0.03534 | -0.0547 | -33.1919
-14.5 | -1.1595 | 0.03249 | -0.053 | -35.6879
-14 | -1.1649 | 0.02855 | -0.0492 | -40.8021
-13.5 | -1.1894 | 0.02393 | -0.0413 | -49.7033
-13 | -1.1787 | 0.02235 | -0.0346 | -52.7383
-12.5 | -1.1593 | 0.02078 | -0.029 | -55.7892
-12 | -1.142 | 0.01878 | -0.0229 | -60.8094
-11.5 | -1.1077 | 0.01708 | -0.0197 | -64.8536
-11 | -1.0523 | 0.01556 | -0.0205 | -67.6285
-10.5 | -0.9958 | 0.01404 | -0.0215 | -70.9259
-9.5 | -0.8712 | 0.01159 | -0.0253 | -75.1682
-9 | -0.8319 | 0.01107 | -0.0218 | -75.1491
-8.5 | -0.7848 | 0.01051 | -0.02 | -74.6717
-8 | -0.7371 | 0.00987 | -0.0183 | -74.6809
-7.5 | -0.6866 | 0.00941 | -0.0171 | -72.9649
-7 | -0.6352 | 0.00901 | -0.0161 | -70.4994
-6.5 | -0.5834 | 0.0086 | -0.0151 | -67.8372
-5.5 | -0.479 | 0.00779 | -0.0133 | -61.4891
-5 | -0.4251 | 0.00752 | -0.0128 | -56.5293
-4.5 | -0.3704 | 0.00731 | -0.0124 | -50.6703
-3.5 | -0.2609 | 0.00685 | -0.0116 | -38.0876
-3 | -0.2066 | 0.00656 | -0.0111 | -31.4939
-2.5 | -0.1518 | 0.00633 | -0.0108 | -23.981
-2 | -0.0977 | 0.00605 | -0.0103 | -16.1488
-1.5 | -0.0449 | 0.00567 | -0.0097 | -7.9189
-1 | 0.0036 | 0.00494 | -0.0084 | 0.72874
-0.5 | 0.0552 | 0.00453 | -0.0077 | 12.1854
0 | 0.1069 | 0.00414 | -0.0069 | 25.8213
0.5 | 0.162 | 0.00405 | -0.0066 | 40
1 | 0.2177 | 0.00407 | -0.0065 | 53.4889
1.5 | 0.2731 | 0.00423 | -0.0063 | 64.5626
2 | 0.3279 | 0.00448 | -0.0061 | 73.192
2.5 | 0.3807 | 0.0049 | -0.0056 | 77.6939
3 | 0.4346 | 0.00524 | -0.0053 | 82.9389
3.5 | 0.4886 | 0.00561 | -0.005 | 87.0945
4 | 0.5431 | 0.0059 | -0.0048 | 92.0508
4.5 | 0.5976 | 0.0062 | -0.0045 | 96.3871
5 | 0.6522 | 0.00645 | -0.0044 | 101.1163
5.5 | 0.7068 | 0.00671 | -0.0042 | 105.3353
6 | 0.7608 | 0.00697 | -0.004 | 109.1535
6.5 | 0.8153 | 0.00721 | -0.0038 | 113.0791
7 | 0.8682 | 0.0075 | -0.0034 | 115.76
7.5 | 0.9211 | 0.00779 | -0.0029 | 118.2413
8.5 | 1.0239 | 0.00844 | -0.0016 | 121.3152
9 | 1.0734 | 0.00875 | -0.0005 | 122.6743
9.5 | 1.1194 | 0.00913 | 0.0012 | 122.6068
10 | 1.1759 | 0.00964 | 0.0005 | 121.9813
10.5 | 1.2406 | 0.01022 | -0.0021 | 121.3894
11 | 1.3005 | 0.01084 | -0.0038 | 119.9723
11.5 | 1.3429 | 0.01147 | -0.0017 | 117.0793
12 | 1.3818 | 0.01205 | 0.0011 | 114.6722
12.5 | 1.4182 | 0.01276 | 0.0042 | 111.1442
13 | 1.4498 | 0.01356 | 0.008 | 106.9174
13.5 | 1.4743 | 0.01431 | 0.0131 | 103.0259
14 | 1.4975 | 0.01533 | 0.0178 | 97.6843
14.5 | 1.5194 | 0.0166 | 0.0221 | 91.5301
15 | 1.5434 | 0.018 | 0.0253 | 85.7444
15.5 | 1.5652 | 0.01984 | 0.0279 | 78.8911
16 | 1.5887 | 0.02193 | 0.0295 | 72.4441
16.5 | 1.6074 | 0.02466 | 0.0307 | 65.1825
17 | 1.6262 | 0.0275 | 0.0314 | 59.1345
17.5 | 1.6373 | 0.03113 | 0.0319 | 52.5956
18 | 1.6424 | 0.03551 | 0.0321 | 46.2518
18.5 | 1.647 | 0.04004 | 0.0319 | 41.1339
19 | 1.6461 | 0.04537 | 0.0313 | 36.2817
19.5 | 1.6354 | 0.05209 | 0.0299 | 31.3957
20 | 1.6191 | 0.05975 | 0.0279 | 27.0979

## 77. Re 5M Mach 0.25 (1)
BIGFOIL.COM POLAR EXPORT
e360
EPPLER 360 |  |  |  | Cl Max: | 1.348 | at alpha= | 11.5 | deg
JavaFoil+Calcfoil stall+Eppler ext transition |  |  |  | L/D Max: | 129.962 | at alpha= | 8.5 | deg
Re: | 5000000 |  |  | Cd Min: | 0.0047 | at alpha= | 1 | deg
Mach: | 0.25 |  |  | Cl=0 at alpha= | -1.0323 | deg
|  |  |  | @ Cl=0.1, Cd= | 0.0055973
|  |  |  | @ Cl=0.4, Cd= | 0.005031
|  |  |  | @ Cl=0.6, Cd= | 0.0064116
alpha (deg) | Cl | Cd | Cm | Cl/Cd
-13 | -0.172 | 0.0824 | 0.002 | -2.083
-12.5 | -0.239 | 0.07718 | 0.002 | -3.096
-12 | -0.294 | 0.07187 | 0.002 | -4.097
-11.5 | -0.344 | 0.06694 | 0.002 | -5.138
-11 | -0.39 | 0.0609 | 0.002 | -6.397
-10.5 | -0.432 | 0.05392 | 0.001 | -8.011
-10 | -0.538 | 0.01485 | 0.001 | -36.205
-9.5 | -0.583 | 0.01194 | 0.001 | -48.818
-9 | -0.607 | 0.01123 | 0 | -54.093
-8.5 | -0.621 | 0.01069 | 0 | -58.091
-8 | -0.624 | 0.01027 | -0.001 | -60.762
-7.5 | -0.617 | 0.00804 | -0.001 | -76.782
-7 | -0.601 | 0.00794 | -0.002 | -75.716
-6.5 | -0.577 | 0.00895 | -0.002 | -64.44
-6 | -0.544 | 0.0087 | -0.003 | -62.536
-5.5 | -0.504 | 0.00852 | -0.003 | -59.218
-5 | -0.459 | 0.00837 | -0.004 | -54.874
-4.5 | -0.409 | 0.00822 | -0.005 | -49.818
-4 | -0.356 | 0.00806 | -0.005 | -44.164
-3.5 | -0.299 | 0.00798 | -0.006 | -37.523
-3 | -0.241 | 0.00791 | -0.006 | -30.441
-2.5 | -0.181 | 0.00786 | -0.007 | -22.989
-2 | -0.12 | 0.00624 | -0.007 | -19.142
-1.5 | -0.058 | 0.00582 | -0.008 | -9.917
-1 | 0.004 | 0.00549 | -0.009 | 0.807
-0.5 | 0.067 | 0.00556 | -0.009 | 12.01
0 | 0.129 | 0.00563 | -0.01 | 22.923
0.5 | 0.191 | 0.00527 | -0.01 | 36.308
1 | 0.253 | 0.0047 | -0.011 | 53.882
1.5 | 0.316 | 0.00478 | -0.011 | 66.09
2 | 0.378 | 0.00485 | -0.012 | 77.908
2.5 | 0.44 | 0.00536 | -0.013 | 82.071
3 | 0.501 | 0.00588 | -0.013 | 85.219
3.5 | 0.563 | 0.00626 | -0.014 | 89.954
4 | 0.624 | 0.00651 | -0.014 | 95.84
4.5 | 0.685 | 0.0067 | -0.015 | 102.303
5 | 0.746 | 0.00689 | -0.016 | 108.173
5.5 | 0.806 | 0.00711 | -0.016 | 113.258
6 | 0.865 | 0.00732 | -0.017 | 118.225
6.5 | 0.923 | 0.00757 | -0.017 | 121.983
7 | 0.981 | 0.00779 | -0.018 | 125.905
7.5 | 1.037 | 0.00809 | -0.019 | 128.164
8 | 1.092 | 0.00843 | -0.019 | 129.554
8.5 | 1.144 | 0.0088 | -0.02 | 129.962
9 | 1.194 | 0.00923 | -0.02 | 129.379
9.5 | 1.241 | 0.00958 | -0.021 | 129.578
10 | 1.284 | 0.01008 | -0.022 | 127.44
10.5 | 1.321 | 0.01065 | -0.022 | 123.947
11 | 1.341 | 0.01791 | -0.023 | 74.898
11.5 | 1.348 | 0.01718 | -0.023 | 78.45
12 | 1.338 | 0.01611 | -0.023 | 83.045
12.5 | 1.311 | 0.0219 | -0.023 | 59.893
13 | 1.272 | 0.02634 | -0.023 | 48.288
13.5 | 1.218 | 0.03212 | -0.023 | 37.911
14 | 1.149 | 0.04063 | -0.023 | 28.291
14.5 | 1.067 | 0.05269 | -0.023 | 20.261
15 | 0.961 | 0.07652 | -0.021 | 12.56
15.5 | 0.861 | 0.10062 | -0.019 | 8.561
16 | 0.775 | 0.11276 | -0.019 | 6.869
16.5 | 0.684 | 0.12463 | -0.019 | 5.489

## 78. Re 5M Mach 0.25 (2)
BIGFOIL.COM POLAR EXPORT
e360
EPPLER 360 |  |  |  | Cl Max: | 1.599 | at alpha= | 17 | deg
XFOIL ncrit=9 |  |  |  | L/D Max: | 121.064 | at alpha= | 8.5 | deg
Re: | 5000000 |  |  | Cd Min: | 0.17595 | at alpha= | -15.5 | deg
Mach: | 0.25 |  |  | Cl=0 at alpha= | -1.0462 | deg
|  |  |  | @ Cl=0.1, Cd= | 0.0042482
|  |  |  | @ Cl=0.4, Cd= | 0.0050624
|  |  |  | @ Cl=0.6, Cd= | 0.0062332
alpha (deg) | Cl | Cd | Cm | Cl/Cd
-15.5 | -0.5663 | 0.17595 | 0.0138 | -3.2185
-15 | -0.5542 | 0.16832 | 0.0106 | -3.2925
-14.5 | -0.5439 | 0.16023 | 0.0073 | -3.3945
-14 | -0.5605 | 0.14457 | 0.002 | -3.877
-13.5 | -0.5688 | 0.13225 | -0.0028 | -4.3009
-12 | -0.7647 | 0.0582 | -0.0476 | -13.1392
-11.5 | -0.8773 | 0.0385 | -0.0533 | -22.787
-11 | -0.9071 | 0.0326 | -0.0476 | -27.8252
-10.5 | -0.9498 | 0.02686 | -0.0357 | -35.3611
-10 | -0.9283 | 0.02096 | -0.0334 | -44.2891
-9.5 | -0.8724 | 0.01604 | -0.0356 | -54.389
-9 | -0.8379 | 0.01423 | -0.031 | -58.8826
-8.5 | -0.7954 | 0.0129 | -0.0276 | -61.6589
-8 | -0.7516 | 0.01147 | -0.0244 | -65.5275
-7.5 | -0.7026 | 0.01055 | -0.0221 | -66.5972
-7 | -0.6516 | 0.0098 | -0.0201 | -66.4898
-6.5 | -0.5993 | 0.00918 | -0.0184 | -65.2832
-6 | -0.546 | 0.00863 | -0.017 | -63.2677
-5.5 | -0.4915 | 0.0082 | -0.0158 | -59.939
-5 | -0.4378 | 0.00768 | -0.0145 | -57.0052
-4.5 | -0.3814 | 0.00743 | -0.0137 | -51.3324
-4 | -0.3248 | 0.00719 | -0.0131 | -45.1739
-3.5 | -0.2682 | 0.00695 | -0.0125 | -38.5899
-3 | -0.2119 | 0.00667 | -0.012 | -31.7691
-2.5 | -0.1555 | 0.0064 | -0.0114 | -24.2969
-2 | -0.0996 | 0.00612 | -0.0109 | -16.2745
-1.5 | -0.0452 | 0.00573 | -0.0102 | -7.8883
-1 | 0.0046 | 0.005 | -0.0088 | 0.92
-0.5 | 0.0572 | 0.00457 | -0.0078 | 12.5164
0 | 0.1104 | 0.00417 | -0.0069 | 26.4748
0.5 | 0.1671 | 0.00406 | -0.0066 | 41.1576
1 | 0.2245 | 0.00411 | -0.0064 | 54.6229
1.5 | 0.2815 | 0.00428 | -0.0062 | 65.771
2 | 0.3376 | 0.00456 | -0.0058 | 74.0351
2.5 | 0.3919 | 0.00501 | -0.0052 | 78.2236
3 | 0.4476 | 0.00537 | -0.0048 | 83.352
3.5 | 0.5031 | 0.00574 | -0.0043 | 87.6481
4 | 0.5595 | 0.00604 | -0.004 | 92.6325
4.5 | 0.6161 | 0.00631 | -0.0037 | 97.6387
5 | 0.6726 | 0.00661 | -0.0034 | 101.7549
5.5 | 0.7294 | 0.00684 | -0.003 | 106.6374
6 | 0.7855 | 0.00713 | -0.0025 | 110.1683
6.5 | 0.8412 | 0.00742 | -0.002 | 113.3693
7 | 0.897 | 0.0077 | -0.0013 | 116.4935
7.5 | 0.9513 | 0.00806 | -0.0005 | 118.0273
8 | 1.0056 | 0.00837 | 0.0005 | 120.1434
8.5 | 1.0581 | 0.00874 | 0.0018 | 121.0641
9 | 1.1077 | 0.00918 | 0.0037 | 120.6645
9.5 | 1.1557 | 0.00956 | 0.006 | 120.8891
10.5 | 1.2871 | 0.01091 | 0.0027 | 117.9743
11 | 1.3409 | 0.01166 | 0.0035 | 115
11.5 | 1.3805 | 0.01228 | 0.0073 | 112.4186
12 | 1.4141 | 0.01309 | 0.012 | 108.029
12.5 | 1.4379 | 0.01394 | 0.0183 | 103.1492
13 | 1.4638 | 0.015 | 0.0237 | 97.5867
13.5 | 1.4893 | 0.01633 | 0.0283 | 91.2002
14 | 1.5123 | 0.01811 | 0.0322 | 83.5064
14.5 | 1.5351 | 0.02036 | 0.0351 | 75.3978
15 | 1.5599 | 0.02286 | 0.0369 | 68.2371
15.5 | 1.5768 | 0.02618 | 0.0383 | 60.2292
16 | 1.5923 | 0.02981 | 0.0393 | 53.415
16.5 | 1.598 | 0.03444 | 0.0398 | 46.3995
17 | 1.599 | 0.03969 | 0.0398 | 40.2872
17.5 | 1.5962 | 0.04558 | 0.0393 | 35.0197
18 | 1.5824 | 0.05294 | 0.0377 | 29.8904
18.5 | 1.56 | 0.06163 | 0.0352 | 25.3123
19 | 1.5312 | 0.07148 | 0.0318 | 21.4214
19.5 | 1.4924 | 0.08296 | 0.0273 | 17.9894
20 | 1.4378 | 0.09666 | 0.0216 | 14.8748

## 79. Re 5M Mach 0.50 (1)
BIGFOIL.COM POLAR EXPORT
e360
EPPLER 360 |  |  |  | Cl Max: | 1.213 | at alpha= | 9 | deg
JavaFoil+Calcfoil stall+Eppler ext transition |  |  |  | L/D Max: | 116.48 | at alpha= | 6.5 | deg
Re: | 5000000 |  |  | Cd Min: | 0.00479 | at alpha= | 0.5 | deg
Mach: | 0.5 |  |  | Cl=0 at alpha= | -1.0362 | deg
|  |  |  | @ Cl=0.1, Cd= | 0.0056651
|  |  |  | @ Cl=0.4, Cd= | 0.0051471
|  |  |  | @ Cl=0.6, Cd= | 0.0067358
alpha (deg) | Cl | Cd | Cm | Cl/Cd
-20 | -1.021 | 0.15908 | 0.007 | -6.417
-19.5 | -0.995 | 0.1551 | 0.007 | -6.416
-19 | -0.969 | 0.15104 | 0.006 | -6.418
-18.5 | -0.945 | 0.14978 | 0.006 | -6.311
-18 | -0.92 | 0.14044 | 0.006 | -6.553
-17.5 | -0.894 | 0.13493 | 0.006 | -6.622
-17 | -0.866 | 0.12987 | 0.005 | -6.671
-16.5 | -0.838 | 0.12667 | 0.005 | -6.614
-16 | -0.811 | 0.12245 | 0.004 | -6.621
-15.5 | -0.784 | 0.11748 | 0.004 | -6.676
-15 | -0.758 | 0.1133 | 0.004 | -6.69
-14.5 | -0.732 | 0.1087 | 0.003 | -6.731
-14 | -0.706 | 0.10783 | 0.003 | -6.549
-13.5 | -0.679 | 0.10235 | 0.003 | -6.639
-13 | -0.652 | 0.09808 | 0.003 | -6.643
-12.5 | -0.624 | 0.09392 | 0.002 | -6.644
-12 | -0.597 | 0.08899 | 0.002 | -6.71
-11.5 | -0.571 | 0.08718 | 0.002 | -6.545
-11 | -0.544 | 0.08404 | 0.001 | -6.473
-10.5 | -0.517 | 0.07858 | 0.001 | -6.583
-10 | -0.491 | 0.06913 | 0.001 | -7.1
-9.5 | -0.465 | 0.06151 | 0.001 | -7.565
-9 | -0.442 | 0.05363 | 0 | -8.245
-8.5 | -0.498 | 0.01298 | 0 | -38.4
-8 | -0.382 | 0.05265 | 0 | -7.264
-7.5 | -0.437 | 0.01153 | -0.001 | -37.9
-7 | -0.405 | 0.01099 | -0.002 | -36.856
-6.5 | -0.372 | 0.01052 | -0.003 | -35.378
-6 | -0.339 | 0.00851 | -0.003 | -39.855
-5.5 | -0.306 | 0.00952 | -0.004 | -32.122
-5 | -0.424 | 0.00931 | -0.004 | -45.519
-4.5 | -0.422 | 0.00902 | -0.005 | -46.813
-4 | -0.382 | 0.00872 | -0.006 | -43.824
-3.5 | -0.328 | 0.00855 | -0.006 | -38.374
-3 | -0.267 | 0.00845 | -0.007 | -31.524
-2.5 | -0.201 | 0.00832 | -0.008 | -24.152
-2 | -0.133 | 0.00692 | -0.008 | -19.261
-1.5 | -0.064 | 0.00623 | -0.009 | -10.35
-1 | 0.005 | 0.00584 | -0.01 | 0.848
-0.5 | 0.075 | 0.00581 | -0.01 | 12.842
0 | 0.144 | 0.00541 | -0.011 | 26.666
0.5 | 0.214 | 0.00479 | -0.011 | 44.637
1 | 0.283 | 0.00491 | -0.012 | 57.734
1.5 | 0.353 | 0.00497 | -0.013 | 70.986
2 | 0.422 | 0.00523 | -0.013 | 80.618
2.5 | 0.491 | 0.00586 | -0.014 | 83.749
3 | 0.559 | 0.00651 | -0.015 | 85.976
3.5 | 0.628 | 0.00689 | -0.015 | 91.086
4 | 0.696 | 0.00713 | -0.016 | 97.603
4.5 | 0.763 | 0.00734 | -0.017 | 103.93
5 | 0.829 | 0.00767 | -0.017 | 108.066
5.5 | 0.895 | 0.008 | -0.018 | 111.831
6 | 0.958 | 0.00835 | -0.019 | 114.794
6.5 | 1.019 | 0.00875 | -0.019 | 116.48
7 | 1.077 | 0.00926 | -0.02 | 116.356
7.5 | 1.132 | 0.00986 | -0.021 | 114.743
8 | 1.181 | 0.01055 | -0.021 | 112.036
8.5 | 1.209 | 0.01705 | -0.022 | 70.903
9 | 1.213 | 0.015 | -0.022 | 80.862
9.5 | 1.193 | 0.01931 | -0.022 | 61.781
10 | 1.093 | 0.02722 | -0.022 | 40.166
10.5 | 0.653 | 0.07747 | -0.015 | 8.429
11 | 0.678 | 0.08887 | -0.015 | 7.632
11.5 | 0.704 | 0.09069 | -0.014 | 7.758
12 | 0.736 | 0.09462 | -0.016 | 7.774
12.5 | 0.759 | 0.09817 | -0.015 | 7.734
13 | 0.788 | 0.10192 | -0.015 | 7.734
13.5 | 0.82 | 0.10553 | -0.017 | 7.766
14 | 0.85 | 0.11086 | -0.018 | 7.67

## 80. Re 5M Mach 0.50 (2)
BIGFOIL.COM POLAR EXPORT
e360
EPPLER 360 |  |  |  | Cl Max: | 1.477 | at alpha= | 12 | deg
XFOIL ncrit=9 |  |  |  | L/D Max: | 115.957 | at alpha= | 7.5 | deg
Re: | 5000000 |  |  | Cd Min: | 0.26124 | at alpha= | -20 | deg
Mach: | 0.5 |  |  | Cl=0 at alpha= | -1.0898 | deg
|  |  |  | @ Cl=0.1, Cd= | 0.004472
|  |  |  | @ Cl=0.4, Cd= | 0.005145
|  |  |  | @ Cl=0.6, Cd= | 0.006443
alpha (deg) | Cl | Cd | Cm | Cl/Cd
-20 | -0.7547 | 0.26124 | 0.0547 | -2.8889
-19.5 | -0.7338 | 0.25321 | 0.0501 | -2.898
-18.5 | -0.6934 | 0.2373 | 0.0412 | -2.922
-18 | -0.673 | 0.22938 | 0.0369 | -2.934
-17.5 | -0.652 | 0.22215 | 0.0328 | -2.935
-17 | -0.6319 | 0.21431 | 0.0287 | -2.9485
-16.5 | -0.6115 | 0.20639 | 0.0247 | -2.9628
-16 | -0.5925 | 0.19823 | 0.0208 | -2.989
-15.5 | -0.574 | 0.19 | 0.0168 | -3.0211
-15 | -0.5563 | 0.18195 | 0.0131 | -3.0574
-14.5 | -0.5397 | 0.17376 | 0.0095 | -3.106
-14 | -0.5241 | 0.16568 | 0.006 | -3.1633
-13.5 | -0.509 | 0.1577 | 0.0027 | -3.2276
-13 | -0.4974 | 0.1496 | -0.0007 | -3.3249
-12.5 | -0.4899 | 0.13998 | -0.0043 | -3.4998
-12 | -0.484 | 0.13034 | -0.0081 | -3.7134
-11.5 | -0.4778 | 0.12142 | -0.0116 | -3.9351
-11 | -0.4713 | 0.11285 | -0.0151 | -4.1763
-10.5 | -0.4704 | 0.10335 | -0.0191 | -4.5515
-10 | -0.4718 | 0.09341 | -0.0237 | -5.0509
-9.5 | -0.4503 | 0.07727 | -0.0431 | -5.8276
-9 | -0.4372 | 0.06099 | -0.0643 | -7.1684
-8.5 | -0.4697 | 0.04849 | -0.0733 | -9.6865
-8 | -0.5098 | 0.04065 | -0.0723 | -12.5412
-7.5 | -0.5446 | 0.03521 | -0.0648 | -15.4672
-6.5 | -0.5758 | 0.02271 | -0.0467 | -25.3545
-6 | -0.5653 | 0.01629 | -0.0382 | -34.7023
-5 | -0.4825 | 0.00935 | -0.026 | -51.6043
-4.5 | -0.425 | 0.00832 | -0.0222 | -51.0817
-4 | -0.3628 | 0.00775 | -0.0197 | -46.8129
-3.5 | -0.2985 | 0.00739 | -0.0178 | -40.3924
-3 | -0.2343 | 0.00706 | -0.0163 | -33.187
-2.5 | -0.1699 | 0.00675 | -0.015 | -25.1704
-2 | -0.1069 | 0.00642 | -0.0138 | -16.6511
-1.5 | -0.0452 | 0.00605 | -0.0125 | -7.4711
-1 | 0.0099 | 0.00529 | -0.0104 | 1.8715
-0.5 | 0.0675 | 0.00474 | -0.0086 | 14.2405
0 | 0.1257 | 0.00426 | -0.007 | 29.507
0.5 | 0.1897 | 0.00418 | -0.0063 | 45.3828
1 | 0.2548 | 0.00426 | -0.0059 | 59.8122
1.5 | 0.3187 | 0.00453 | -0.0052 | 70.3532
2 | 0.3798 | 0.00498 | -0.0041 | 76.2651
2.5 | 0.441 | 0.00548 | -0.0029 | 80.4745
3 | 0.5035 | 0.00589 | -0.0018 | 85.4839
3.5 | 0.5672 | 0.00628 | -0.0008 | 90.3185
4 | 0.6316 | 0.0066 | 0.0003 | 95.697
4.5 | 0.6968 | 0.00693 | 0.0014 | 100.5483
5 | 0.7616 | 0.00725 | 0.0029 | 105.0483
5.5 | 0.8272 | 0.00757 | 0.0044 | 109.2734
6 | 0.8914 | 0.00794 | 0.0064 | 112.267
6.5 | 0.9549 | 0.00836 | 0.0088 | 114.2225
7 | 1.0184 | 0.00879 | 0.0116 | 115.8589
7.5 | 1.0784 | 0.0093 | 0.0152 | 115.957
8 | 1.136 | 0.00986 | 0.0194 | 115.213
9 | 1.2313 | 0.01106 | 0.0322 | 111.3291
9.5 | 1.3307 | 0.01234 | 0.0294 | 107.8363
10 | 1.3691 | 0.0134 | 0.0371 | 102.1716
10.5 | 1.4049 | 0.01498 | 0.0442 | 93.785
11 | 1.4398 | 0.01721 | 0.0501 | 83.6607
11.5 | 1.4684 | 0.02046 | 0.055 | 71.7693
12 | 1.477 | 0.0255 | 0.0587 | 57.9216
12.5 | 1.4607 | 0.03258 | 0.0605 | 44.8343
13 | 1.4303 | 0.04097 | 0.0604 | 34.9109
13.5 | 1.3939 | 0.05047 | 0.0583 | 27.6184
14 | 1.3572 | 0.06075 | 0.0546 | 22.3407
14.5 | 1.3173 | 0.07196 | 0.0497 | 18.306
15 | 1.276 | 0.08367 | 0.0439 | 15.2504
15.5 | 1.2332 | 0.09553 | 0.0382 | 12.909
16 | 1.1887 | 0.10785 | 0.0316 | 11.0218
16.5 | 1.145 | 0.12099 | 0.0234 | 9.4636
17 | 1.0966 | 0.13586 | 0.0129 | 8.0715

## 81. Re 6M Mach 0.00 (1)
BIGFOIL.COM POLAR EXPORT
e360
EPPLER 360 |  |  |  | Cl Max: | 1.385 | at alpha= | 12 | deg
JavaFoil+Calcfoil stall+Eppler ext transition |  |  |  | L/D Max: | 138.298 | at alpha= | 9.5 | deg
Re: | 6000000 |  |  | Cd Min: | 0.00464 | at alpha= | 1 | deg
Mach: | 0 |  |  | Cl=0 at alpha= | -1.0333 | deg
|  |  |  | @ Cl=0.1, Cd= | 0.005515
|  |  |  | @ Cl=0.4, Cd= | 0.0051493
|  |  |  | @ Cl=0.6, Cd= | 0.0062408
alpha (deg) | Cl | Cd | Cm | Cl/Cd
-15 | -0.471 | 0.09113 | 0.004 | -5.174
-14.5 | -0.49 | 0.08508 | 0.004 | -5.762
-14 | -0.509 | 0.07887 | 0.003 | -6.457
-13.5 | -0.529 | 0.0718 | 0.003 | -7.366
-13 | -0.549 | 0.06449 | 0.003 | -8.507
-12.5 | -0.585 | 0.04479 | 0.003 | -13.057
-12 | -0.66 | 0.0164 | 0.003 | -40.251
-11.5 | -0.684 | 0.01352 | 0.003 | -50.603
-11 | -0.7 | 0.01219 | 0.002 | -57.417
-10.5 | -0.709 | 0.01165 | 0.002 | -60.803
-10 | -0.712 | 0.01108 | 0.001 | -64.262
-9.5 | -0.709 | 0.01065 | 0.001 | -66.626
-9 | -0.702 | 0.01019 | 0 | -68.89
-8.5 | -0.689 | 0.00694 | 0 | -99.19
-8 | -0.67 | 0.00765 | -0.001 | -87.592
-7.5 | -0.646 | 0.00755 | -0.001 | -85.514
-7 | -0.617 | 0.00853 | -0.002 | -72.282
-6.5 | -0.582 | 0.00837 | -0.002 | -69.549
-6 | -0.542 | 0.0082 | -0.003 | -66.105
-5.5 | -0.498 | 0.00809 | -0.003 | -61.608
-5 | -0.451 | 0.00793 | -0.004 | -56.875
-4.5 | -0.4 | 0.00781 | -0.004 | -51.212
-4 | -0.346 | 0.00776 | -0.005 | -44.628
-3.5 | -0.291 | 0.00768 | -0.005 | -37.877
-3 | -0.234 | 0.00764 | -0.006 | -30.589
-2.5 | -0.175 | 0.00722 | -0.007 | -24.243
-2 | -0.116 | 0.00633 | -0.007 | -18.304
-1.5 | -0.056 | 0.00593 | -0.008 | -9.423
-1 | 0.004 | 0.00566 | -0.008 | 0.758
-0.5 | 0.065 | 0.00548 | -0.009 | 11.795
0 | 0.125 | 0.00554 | -0.009 | 22.553
0.5 | 0.185 | 0.00521 | -0.01 | 35.527
1 | 0.245 | 0.00464 | -0.011 | 52.899
1.5 | 0.306 | 0.00471 | -0.011 | 64.856
2 | 0.366 | 0.0049 | -0.012 | 74.576
2.5 | 0.426 | 0.00534 | -0.012 | 79.789
3 | 0.486 | 0.00576 | -0.013 | 84.28
3.5 | 0.545 | 0.00603 | -0.013 | 90.36
4 | 0.605 | 0.00626 | -0.014 | 96.597
4.5 | 0.664 | 0.00642 | -0.015 | 103.418
5 | 0.723 | 0.00659 | -0.015 | 109.733
5.5 | 0.781 | 0.00678 | -0.016 | 115.306
6 | 0.839 | 0.00698 | -0.016 | 120.27
6.5 | 0.896 | 0.00717 | -0.017 | 124.964
7 | 0.952 | 0.00732 | -0.017 | 130.112
7.5 | 1.008 | 0.00758 | -0.018 | 132.888
8 | 1.062 | 0.00787 | -0.019 | 135.011
8.5 | 1.115 | 0.00817 | -0.019 | 136.397
9 | 1.165 | 0.00852 | -0.02 | 136.849
9.5 | 1.214 | 0.00878 | -0.02 | 138.298
10 | 1.26 | 0.00916 | -0.021 | 137.616
10.5 | 1.301 | 0.00961 | -0.021 | 135.451
11 | 1.339 | 0.01007 | -0.022 | 132.932
11.5 | 1.374 | 0.01065 | -0.023 | 129.019
12 | 1.385 | 0.0182 | -0.023 | 76.095
12.5 | 1.379 | 0.01723 | -0.023 | 80.046
13 | 1.369 | 0.01584 | -0.023 | 86.425
13.5 | 1.352 | 0.02124 | -0.024 | 63.653
14 | 1.328 | 0.02473 | -0.024 | 53.707
14.5 | 1.297 | 0.02886 | -0.024 | 44.941
15 | 1.259 | 0.03467 | -0.024 | 36.323
15.5 | 1.217 | 0.04181 | -0.024 | 29.095
16 | 1.167 | 0.05143 | -0.024 | 22.698
16.5 | 1.111 | 0.06541 | -0.023 | 16.978
17 | 1.045 | 0.08673 | -0.022 | 12.045

## 82. Re 6M Mach 0.00 (2)
BIGFOIL.COM POLAR EXPORT
e360
EPPLER 360 |  |  |  | Cl Max: | 1.6823 | at alpha= | 19 | deg
XFOIL ncrit=9 |  |  |  | L/D Max: | 127.162 | at alpha= | 9.5 | deg
Re: | 6000000 |  |  | Cd Min: | 0.05145 | at alpha= | 20 | deg
Mach: | 0 |  |  | Cl=0 at alpha= | -1.0543 | deg
|  |  |  | @ Cl=0.1, Cd= | 0.0042561
|  |  |  | @ Cl=0.4, Cd= | 0.0050133
|  |  |  | @ Cl=0.6, Cd= | 0.0060295
alpha (deg) | Cl | Cd | Cm | Cl/Cd
-17.5 | -1.2884 | 0.04668 | -0.0531 | -27.6007
-17 | -1.2498 | 0.04567 | -0.053 | -27.3659
-16.5 | -1.3449 | 0.0314 | -0.0534 | -42.8312
-16 | -1.3202 | 0.02965 | -0.0518 | -44.5261
-15.5 | -1.3307 | 0.02549 | -0.0473 | -52.2048
-15 | -1.3165 | 0.02342 | -0.0433 | -56.2126
-14.5 | -1.2942 | 0.02206 | -0.0393 | -58.6673
-14 | -1.2806 | 0.02056 | -0.0333 | -62.286
-13.5 | -1.2686 | 0.01862 | -0.0267 | -68.131
-13 | -1.2394 | 0.01749 | -0.0225 | -70.8634
-12.5 | -1.2088 | 0.01648 | -0.0183 | -73.3495
-12 | -1.1631 | 0.01513 | -0.0174 | -76.8738
-11.5 | -1.1074 | 0.01395 | -0.0183 | -79.3835
-11 | -1.0496 | 0.01297 | -0.0195 | -80.9252
-10.5 | -0.9957 | 0.012 | -0.0198 | -82.975
-10 | -0.9275 | 0.01112 | -0.023 | -83.4083
-9.5 | -0.8842 | 0.01063 | -0.0206 | -83.1797
-9 | -0.8377 | 0.01014 | -0.0188 | -82.6134
-8.5 | -0.7887 | 0.00969 | -0.0176 | -81.3932
-8 | -0.7394 | 0.0092 | -0.0163 | -80.3696
-7.5 | -0.6883 | 0.00883 | -0.0154 | -77.9502
-7 | -0.6366 | 0.00847 | -0.0146 | -75.1594
-6.5 | -0.5844 | 0.00813 | -0.0139 | -71.8819
-6 | -0.5314 | 0.00785 | -0.0133 | -67.6943
-5.5 | -0.4783 | 0.00755 | -0.0127 | -63.351
-5 | -0.4248 | 0.00726 | -0.0121 | -58.5124
-4.5 | -0.3703 | 0.00705 | -0.0118 | -52.5248
-4 | -0.3154 | 0.00686 | -0.0115 | -45.9767
-3.5 | -0.2607 | 0.00664 | -0.0112 | -39.262
-3 | -0.2064 | 0.0064 | -0.0108 | -32.25
-2.5 | -0.1519 | 0.00617 | -0.0105 | -24.6191
-2 | -0.0976 | 0.00593 | -0.0102 | -16.4587
-1.5 | -0.0443 | 0.00562 | -0.0097 | -7.8826
-1 | 0.0054 | 0.00501 | -0.0087 | 1.0778
0 | 0.1083 | 0.00419 | -0.0072 | 25.8473
0.5 | 0.1619 | 0.00402 | -0.0068 | 40.2736
1 | 0.217 | 0.00405 | -0.0066 | 53.5802
1.5 | 0.2714 | 0.00423 | -0.0064 | 64.1608
2 | 0.3255 | 0.00451 | -0.0061 | 72.1729
2.5 | 0.3786 | 0.00489 | -0.0057 | 77.4233
3 | 0.4324 | 0.0052 | -0.0054 | 83.1538
3.5 | 0.4867 | 0.00548 | -0.0052 | 88.8139
4 | 0.5414 | 0.00576 | -0.0052 | 93.9931
4.5 | 0.5959 | 0.00601 | -0.005 | 99.1514
5 | 0.6505 | 0.00627 | -0.005 | 103.748
5.5 | 0.7051 | 0.00648 | -0.0049 | 108.8117
6 | 0.7592 | 0.00674 | -0.0047 | 112.6409
6.5 | 0.8129 | 0.00699 | -0.0046 | 116.2947
7 | 0.8666 | 0.00724 | -0.0044 | 119.6961
7.5 | 0.9188 | 0.00754 | -0.004 | 121.8568
8 | 0.9714 | 0.00779 | -0.0037 | 124.6983
8.5 | 1.0221 | 0.00815 | -0.003 | 125.411
9 | 1.0719 | 0.00849 | -0.0022 | 126.2544
9.5 | 1.1203 | 0.00881 | -0.0011 | 127.1623
10 | 1.1652 | 0.00923 | 0.0006 | 126.2405
10.5 | 1.2266 | 0.00977 | -0.0015 | 125.5476
11 | 1.2881 | 0.01032 | -0.0036 | 124.8159
11.5 | 1.3427 | 0.01096 | -0.0044 | 122.5091
12 | 1.381 | 0.01156 | -0.0017 | 119.4637
12.5 | 1.4188 | 0.01218 | 0.001 | 116.486
13 | 1.4544 | 0.01289 | 0.0039 | 112.8317
13.5 | 1.4824 | 0.01369 | 0.0082 | 108.2834
14 | 1.5053 | 0.01451 | 0.0132 | 103.7422
14.5 | 1.5292 | 0.01552 | 0.0175 | 98.5309
15 | 1.5524 | 0.01675 | 0.0212 | 92.6806
15.5 | 1.5776 | 0.01812 | 0.024 | 87.064
16 | 1.6003 | 0.02001 | 0.026 | 79.975
16.5 | 1.6248 | 0.02204 | 0.0272 | 73.7205
17 | 1.6459 | 0.02447 | 0.0282 | 67.262
17.5 | 1.6586 | 0.02772 | 0.0291 | 59.8341
18 | 1.6721 | 0.03105 | 0.0295 | 53.8519
18.5 | 1.6799 | 0.03504 | 0.0296 | 47.9424
19 | 1.6823 | 0.03969 | 0.0295 | 42.386
19.5 | 1.6766 | 0.04543 | 0.0288 | 36.9051
20 | 1.6714 | 0.05145 | 0.0275 | 32.4859

## 83. Re 6M Mach 0.10 (1)
BIGFOIL.COM POLAR EXPORT
e360
EPPLER 360 |  |  |  | Cl Max: | 1.381 | at alpha= | 12 | deg
JavaFoil+Calcfoil stall+Eppler ext transition |  |  |  | L/D Max: | 137.614 | at alpha= | 9.5 | deg
Re: | 6000000 |  |  | Cd Min: | 0.00459 | at alpha= | 0.5 | deg
Mach: | 0.1 |  |  | Cl=0 at alpha= | -1.0333 | deg
|  |  |  | @ Cl=0.1, Cd= | 0.0055244
|  |  |  | @ Cl=0.4, Cd= | 0.0051493
|  |  |  | @ Cl=0.6, Cd= | 0.0062593
alpha (deg) | Cl | Cd | Cm | Cl/Cd
-14.5 | -0.447 | 0.08757 | 0.003 | -5.104
-14 | -0.468 | 0.08182 | 0.003 | -5.72
-13.5 | -0.49 | 0.07533 | 0.003 | -6.502
-13 | -0.512 | 0.06782 | 0.003 | -7.552
-12.5 | -0.536 | 0.05928 | 0.003 | -9.035
-12 | -0.614 | 0.02129 | 0.003 | -28.823
-11.5 | -0.652 | 0.01442 | 0.003 | -45.242
-11 | -0.674 | 0.01257 | 0.002 | -53.639
-10.5 | -0.688 | 0.01188 | 0.002 | -57.931
-10 | -0.695 | 0.01123 | 0.001 | -61.905
-9.5 | -0.697 | 0.01072 | 0.001 | -64.988
-9 | -0.692 | 0.01028 | 0 | -67.31
-8.5 | -0.682 | 0.00697 | 0 | -97.767
-8 | -0.666 | 0.0077 | -0.001 | -86.381
-7.5 | -0.643 | 0.0076 | -0.001 | -84.618
-7 | -0.615 | 0.00753 | -0.002 | -81.761
-6.5 | -0.582 | 0.00837 | -0.002 | -69.489
-6 | -0.543 | 0.00829 | -0.003 | -65.507
-5.5 | -0.5 | 0.0081 | -0.003 | -61.702
-5 | -0.452 | 0.00793 | -0.004 | -57.009
-4.5 | -0.401 | 0.00788 | -0.004 | -50.945
-4 | -0.348 | 0.00778 | -0.005 | -44.753
-3.5 | -0.292 | 0.00769 | -0.005 | -38.014
-3 | -0.235 | 0.00765 | -0.006 | -30.692
-2.5 | -0.176 | 0.00728 | -0.007 | -24.186
-2 | -0.116 | 0.00635 | -0.007 | -18.337
-1.5 | -0.056 | 0.00595 | -0.008 | -9.447
-1 | 0.004 | 0.00567 | -0.008 | 0.76
-0.5 | 0.065 | 0.00549 | -0.009 | 11.838
0 | 0.126 | 0.00555 | -0.009 | 22.635
0.5 | 0.186 | 0.00459 | -0.01 | 40.537
1 | 0.247 | 0.00466 | -0.011 | 52.986
1.5 | 0.307 | 0.00472 | -0.011 | 65.089
2 | 0.368 | 0.00492 | -0.012 | 74.749
2.5 | 0.428 | 0.00535 | -0.012 | 80.028
3 | 0.488 | 0.00577 | -0.013 | 84.556
3.5 | 0.548 | 0.00606 | -0.013 | 90.48
4 | 0.608 | 0.00629 | -0.014 | 96.651
4.5 | 0.667 | 0.00644 | -0.015 | 103.59
5 | 0.726 | 0.00661 | -0.015 | 109.842
5.5 | 0.785 | 0.0068 | -0.016 | 115.407
6 | 0.843 | 0.00701 | -0.016 | 120.283
6.5 | 0.9 | 0.00721 | -0.017 | 124.91
7 | 0.957 | 0.00738 | -0.018 | 129.574
7.5 | 1.012 | 0.00763 | -0.018 | 132.664
8 | 1.067 | 0.00792 | -0.019 | 134.68
8.5 | 1.119 | 0.00823 | -0.019 | 135.938
9 | 1.17 | 0.00859 | -0.02 | 136.245
9.5 | 1.219 | 0.00886 | -0.02 | 137.614
10 | 1.264 | 0.00925 | -0.021 | 136.719
10.5 | 1.305 | 0.00971 | -0.022 | 134.358
11 | 1.342 | 0.01021 | -0.022 | 131.459
11.5 | 1.375 | 0.01081 | -0.023 | 127.195
12 | 1.381 | 0.01727 | -0.023 | 79.94
12.5 | 1.372 | 0.01613 | -0.023 | 85.053
13 | 1.358 | 0.01663 | -0.023 | 81.708
13.5 | 1.337 | 0.02236 | -0.024 | 59.786
14 | 1.309 | 0.0262 | -0.024 | 49.956
14.5 | 1.273 | 0.03093 | -0.024 | 41.156
15 | 1.23 | 0.03726 | -0.024 | 33.009
15.5 | 1.18 | 0.04568 | -0.024 | 25.841
16 | 1.122 | 0.05801 | -0.024 | 19.347
16.5 | 1.053 | 0.07769 | -0.023 | 13.558
17 | 0.991 | 0.09583 | -0.022 | 10.346

## 84. Re 6M Mach 0.10 (2)
BIGFOIL.COM POLAR EXPORT
e360
EPPLER 360 |  |  |  | Cl Max: | 1.6695 | at alpha= | 18.5 | deg
XFOIL ncrit=9 |  |  |  | L/D Max: | 126.783 | at alpha= | 9.5 | deg
Re: | 6000000 |  |  | Cd Min: | 0.05633 | at alpha= | 20 | deg
Mach: | 0.1 |  |  | Cl=0 at alpha= | -1.056 | deg
|  |  |  | @ Cl=0.1, Cd= | 0.0042765
|  |  |  | @ Cl=0.4, Cd= | 0.005011
|  |  |  | @ Cl=0.6, Cd= | 0.0060436
alpha (deg) | Cl | Cd | Cm | Cl/Cd
-16.5 | -1.2625 | 0.04074 | -0.0561 | -30.9892
-16 | -1.238 | 0.03833 | -0.0559 | -32.2985
-15.5 | -1.2761 | 0.03072 | -0.0537 | -41.5397
-15 | -1.2725 | 0.02745 | -0.0504 | -46.357
-14.5 | -1.2529 | 0.02562 | -0.0471 | -48.9032
-14 | -1.2432 | 0.02335 | -0.042 | -53.242
-13.5 | -1.2523 | 0.02061 | -0.0327 | -60.7618
-13 | -1.2269 | 0.01924 | -0.0279 | -63.7682
-12.5 | -1.1991 | 0.01802 | -0.0232 | -66.5427
-12 | -1.1656 | 0.0164 | -0.0198 | -71.0732
-11.5 | -1.1111 | 0.01493 | -0.0204 | -74.4206
-11 | -1.0539 | 0.01376 | -0.0213 | -76.5916
-10.5 | -1.0005 | 0.0126 | -0.0213 | -79.4048
-10 | -0.9316 | 0.01158 | -0.0245 | -80.4491
-9.5 | -0.8878 | 0.01097 | -0.022 | -80.9298
-9 | -0.8416 | 0.0104 | -0.02 | -80.9231
-8.5 | -0.7926 | 0.00991 | -0.0186 | -79.9798
-8 | -0.7433 | 0.00935 | -0.0172 | -79.4973
-7.5 | -0.6921 | 0.00895 | -0.0161 | -77.3296
-7 | -0.64 | 0.00857 | -0.0152 | -74.6791
-6.5 | -0.5877 | 0.00819 | -0.0144 | -71.7582
-6 | -0.5345 | 0.00789 | -0.0137 | -67.744
-5 | -0.4272 | 0.00729 | -0.0124 | -58.6008
-4.5 | -0.3723 | 0.00707 | -0.012 | -52.6591
-4 | -0.3172 | 0.00687 | -0.0117 | -46.1718
-3.5 | -0.262 | 0.00666 | -0.0114 | -39.3393
-3 | -0.2074 | 0.00641 | -0.011 | -32.3557
-2.5 | -0.1525 | 0.00618 | -0.0107 | -24.6764
-2 | -0.098 | 0.00594 | -0.0103 | -16.4983
-1.5 | -0.0444 | 0.00563 | -0.0098 | -7.8863
-1 | 0.0056 | 0.00502 | -0.0088 | 1.1155
-0.5 | 0.0577 | 0.00464 | -0.0081 | 12.4353
0 | 0.1089 | 0.0042 | -0.0072 | 25.9286
0.5 | 0.1628 | 0.00402 | -0.0068 | 40.4975
1 | 0.2182 | 0.00405 | -0.0066 | 53.8765
1.5 | 0.2729 | 0.00423 | -0.0064 | 64.5154
2 | 0.3272 | 0.00453 | -0.0061 | 72.2296
2.5 | 0.3806 | 0.0049 | -0.0056 | 77.6735
3 | 0.4348 | 0.00521 | -0.0054 | 83.4549
3.5 | 0.4894 | 0.00551 | -0.0051 | 88.8203
4 | 0.5445 | 0.00578 | -0.005 | 94.2042
4.5 | 0.5992 | 0.00604 | -0.0049 | 99.2053
5 | 0.6542 | 0.00629 | -0.0048 | 104.0064
5.5 | 0.7092 | 0.00651 | -0.0047 | 108.9401
6 | 0.7637 | 0.00677 | -0.0045 | 112.8065
6.5 | 0.8177 | 0.00702 | -0.0043 | 116.4815
7 | 0.8719 | 0.00727 | -0.0041 | 119.9312
7.5 | 0.9244 | 0.00758 | -0.0036 | 121.9525
8 | 0.9774 | 0.00785 | -0.0032 | 124.5096
8.5 | 1.0286 | 0.00819 | -0.0025 | 125.5922
9 | 1.0783 | 0.00856 | -0.0015 | 125.9696
9.5 | 1.1271 | 0.00889 | -0.0003 | 126.7829
10 | 1.1727 | 0.0093 | 0.0014 | 126.0968
10.5 | 1.2351 | 0.00989 | -0.0007 | 124.8837
11 | 1.2971 | 0.01046 | -0.0027 | 124.0057
11.5 | 1.3504 | 0.01108 | -0.003 | 121.8773
12 | 1.388 | 0.01174 | 0 | 118.2283
12.5 | 1.4256 | 0.01239 | 0.0029 | 115.0605
13 | 1.4611 | 0.0131 | 0.0061 | 111.5344
13.5 | 1.4841 | 0.01394 | 0.0115 | 106.4634
14 | 1.5069 | 0.0149 | 0.0165 | 101.1342
14.5 | 1.532 | 0.01597 | 0.0205 | 95.9299
15 | 1.5553 | 0.01736 | 0.024 | 89.591
15.5 | 1.5815 | 0.0189 | 0.0264 | 83.6772
16 | 1.6039 | 0.02105 | 0.0282 | 76.1948
16.5 | 1.6274 | 0.02329 | 0.0294 | 69.8755
17 | 1.6447 | 0.02619 | 0.0303 | 62.7988
17.5 | 1.6572 | 0.02964 | 0.031 | 55.9109
18 | 1.6666 | 0.03351 | 0.0313 | 49.7344
18.5 | 1.6695 | 0.03813 | 0.0313 | 43.7844
19 | 1.6674 | 0.0435 | 0.0308 | 38.331
19.5 | 1.6612 | 0.04959 | 0.0297 | 33.4987
20 | 1.6518 | 0.05633 | 0.0281 | 29.3236

## 85. Re 6M Mach 0.25 (1)
BIGFOIL.COM POLAR EXPORT
e360
EPPLER 360 |  |  |  | Cl Max: | 1.353 | at alpha= | 11.5 | deg
JavaFoil+Calcfoil stall+Eppler ext transition |  |  |  | L/D Max: | 133.189 | at alpha= | 8.5 | deg
Re: | 6000000 |  |  | Cd Min: | 0.00463 | at alpha= | 0.5 | deg
Mach: | 0.25 |  |  | Cl=0 at alpha= | -1.0323 | deg
|  |  |  | @ Cl=0.1, Cd= | 0.0055813
|  |  |  | @ Cl=0.4, Cd= | 0.0051668
|  |  |  | @ Cl=0.6, Cd= | 0.0063253
alpha (deg) | Cl | Cd | Cm | Cl/Cd
-13 | -0.172 | 0.08047 | 0.003 | -2.139
-12.5 | -0.24 | 0.07528 | 0.002 | -3.183
-12 | -0.296 | 0.06912 | 0.002 | -4.28
-11.5 | -0.346 | 0.06349 | 0.002 | -5.454
-11 | -0.396 | 0.05343 | 0.002 | -7.42
-10.5 | -0.495 | 0.01666 | 0.002 | -29.729
-10 | -0.549 | 0.01264 | 0.001 | -43.392
-9.5 | -0.585 | 0.01147 | 0.001 | -50.966
-9 | -0.608 | 0.01089 | 0 | -55.854
-8.5 | -0.621 | 0.01039 | 0 | -59.798
-8 | -0.624 | 0.0071 | -0.001 | -87.853
-7.5 | -0.617 | 0.00782 | -0.001 | -78.984
-7 | -0.601 | 0.00774 | -0.002 | -77.735
-6.5 | -0.577 | 0.00872 | -0.002 | -66.134
-6 | -0.544 | 0.00851 | -0.003 | -63.886
-5.5 | -0.504 | 0.0083 | -0.003 | -60.786
-5 | -0.459 | 0.00814 | -0.004 | -56.404
-4.5 | -0.409 | 0.008 | -0.005 | -51.15
-4 | -0.356 | 0.0079 | -0.005 | -45.036
-3.5 | -0.299 | 0.0078 | -0.006 | -38.405
-3 | -0.241 | 0.00772 | -0.006 | -31.198
-2.5 | -0.181 | 0.00767 | -0.007 | -23.561
-2 | -0.12 | 0.00646 | -0.007 | -18.486
-1.5 | -0.058 | 0.00606 | -0.008 | -9.524
-1 | 0.004 | 0.00576 | -0.009 | 0.769
-0.5 | 0.067 | 0.00556 | -0.009 | 12.01
0 | 0.129 | 0.0056 | -0.01 | 23.028
0.5 | 0.191 | 0.00463 | -0.01 | 41.324
1 | 0.253 | 0.00469 | -0.011 | 54.009
1.5 | 0.316 | 0.00476 | -0.011 | 66.277
2 | 0.378 | 0.005 | -0.012 | 75.488
2.5 | 0.44 | 0.00547 | -0.013 | 80.362
3 | 0.501 | 0.00597 | -0.013 | 84.033
3.5 | 0.563 | 0.00621 | -0.014 | 90.612
4 | 0.624 | 0.0064 | -0.014 | 97.54
4.5 | 0.685 | 0.00657 | -0.015 | 104.298
5 | 0.746 | 0.00675 | -0.016 | 110.456
5.5 | 0.806 | 0.00697 | -0.016 | 115.684
6 | 0.865 | 0.00716 | -0.017 | 120.775
6.5 | 0.923 | 0.00741 | -0.017 | 124.594
7 | 0.981 | 0.00761 | -0.018 | 128.918
7.5 | 1.037 | 0.0079 | -0.019 | 131.229
8 | 1.092 | 0.00823 | -0.019 | 132.679
8.5 | 1.144 | 0.00859 | -0.02 | 133.189
9 | 1.194 | 0.00901 | -0.02 | 132.557
9.5 | 1.241 | 0.00934 | -0.021 | 132.908
10 | 1.284 | 0.00981 | -0.022 | 130.969
10.5 | 1.321 | 0.01035 | -0.022 | 127.643
11 | 1.352 | 0.01109 | -0.023 | 121.855
11.5 | 1.353 | 0.01645 | -0.023 | 82.217
12 | 1.342 | 0.01542 | -0.023 | 86.994
12.5 | 1.315 | 0.021 | -0.023 | 62.65
13 | 1.275 | 0.02523 | -0.023 | 50.544
13.5 | 1.222 | 0.03092 | -0.024 | 39.506
14 | 1.154 | 0.03888 | -0.023 | 29.675
14.5 | 1.073 | 0.04977 | -0.023 | 21.558
15 | 0.967 | 0.07231 | -0.022 | 13.378
15.5 | 0.865 | 0.09702 | -0.02 | 8.913
16 | 0.777 | 0.10967 | -0.019 | 7.081
16.5 | 0.685 | 0.12193 | -0.019 | 5.621

## 86. Re 6M Mach 0.25 (2)
BIGFOIL.COM POLAR EXPORT
e360
EPPLER 360 |  |  |  | Cl Max: | 1.6267 | at alpha= | 17 | deg
XFOIL ncrit=9 |  |  |  | L/D Max: | 125.129 | at alpha= | 9 | deg
Re: | 6000000 |  |  | Cd Min: | 0.18247 | at alpha= | -16 | deg
Mach: | 0.25 |  |  | Cl=0 at alpha= | -1.066 | deg
|  |  |  | @ Cl=0.1, Cd= | 0.0043289
|  |  |  | @ Cl=0.4, Cd= | 0.0050363
|  |  |  | @ Cl=0.6, Cd= | 0.0060854
alpha (deg) | Cl | Cd | Cm | Cl/Cd
-16 | -0.5853 | 0.18247 | 0.0175 | -3.2077
-15.5 | -0.5712 | 0.17574 | 0.0143 | -3.2503
-15 | -0.5588 | 0.16839 | 0.0111 | -3.3185
-14.5 | -0.549 | 0.16016 | 0.0077 | -3.4278
-14 | -0.5402 | 0.1521 | 0.0045 | -3.5516
-12.5 | -0.7757 | 0.06539 | -0.0419 | -11.8627
-12 | -0.915 | 0.0391 | -0.0548 | -23.4015
-11.5 | -0.9687 | 0.03107 | -0.049 | -31.178
-11 | -0.9864 | 0.02781 | -0.0392 | -35.4693
-10.5 | -0.9784 | 0.02165 | -0.0352 | -45.1917
-10 | -0.9324 | 0.01759 | -0.0352 | -53.0074
-9.5 | -0.8903 | 0.01474 | -0.0329 | -60.4003
-9 | -0.8521 | 0.01309 | -0.0288 | -65.0955
-8.5 | -0.8065 | 0.01193 | -0.0259 | -67.6027
-8 | -0.7604 | 0.0107 | -0.023 | -71.0654
-7.5 | -0.7099 | 0.0099 | -0.0209 | -71.7071
-7 | -0.6578 | 0.00925 | -0.0191 | -71.1135
-6.5 | -0.6047 | 0.00869 | -0.0175 | -69.5857
-6 | -0.5506 | 0.0082 | -0.0162 | -67.1463
-5.5 | -0.4953 | 0.00783 | -0.0151 | -63.2567
-5 | -0.44 | 0.00746 | -0.0141 | -58.9812
-4.5 | -0.3836 | 0.00719 | -0.0134 | -53.3519
-4 | -0.3267 | 0.00696 | -0.0128 | -46.9397
-3.5 | -0.2694 | 0.00675 | -0.0123 | -39.9111
-3 | -0.2127 | 0.00649 | -0.0118 | -32.7735
-2.5 | -0.1563 | 0.00624 | -0.0113 | -25.0481
-2 | -0.1 | 0.006 | -0.0109 | -16.6667
-1.5 | -0.0447 | 0.00568 | -0.0103 | -7.8697
-1 | 0.0068 | 0.00508 | -0.0091 | 1.3386
-0.5 | 0.06 | 0.00468 | -0.0083 | 12.8205
0 | 0.1124 | 0.00422 | -0.0073 | 26.6351
0.5 | 0.168 | 0.00404 | -0.0068 | 41.5842
1 | 0.2251 | 0.00407 | -0.0066 | 55.3071
1.5 | 0.2813 | 0.00428 | -0.0062 | 65.7243
2.5 | 0.3919 | 0.00499 | -0.0053 | 78.5371
3 | 0.4479 | 0.00531 | -0.0049 | 84.3503
3.5 | 0.5041 | 0.00563 | -0.0046 | 89.5382
4 | 0.561 | 0.0059 | -0.0043 | 95.0847
4.5 | 0.6178 | 0.00617 | -0.0041 | 100.1297
5 | 0.6747 | 0.00643 | -0.0038 | 104.93
5.5 | 0.7317 | 0.00668 | -0.0035 | 109.5359
6 | 0.7886 | 0.00691 | -0.0031 | 114.1245
6.5 | 0.8445 | 0.00721 | -0.0026 | 117.129
7 | 0.9003 | 0.0075 | -0.002 | 120.04
7.5 | 0.9557 | 0.00779 | -0.0012 | 122.6829
8 | 1.0095 | 0.00817 | -0.0002 | 123.5618
9 | 1.1149 | 0.00891 | 0.0024 | 125.1291
9.5 | 1.1632 | 0.00937 | 0.0045 | 124.1409
10 | 1.2139 | 0.00978 | 0.0063 | 124.1207
10.5 | 1.284 | 0.01047 | 0.0037 | 122.6361
11.5 | 1.3884 | 0.01193 | 0.006 | 116.3789
12 | 1.4257 | 0.01266 | 0.0101 | 112.6145
12.5 | 1.451 | 0.01348 | 0.0164 | 107.6409
13 | 1.4751 | 0.01452 | 0.0222 | 101.5909
14 | 1.5265 | 0.0174 | 0.0309 | 87.7299
14.5 | 1.5532 | 0.01936 | 0.0337 | 80.2273
15 | 1.5768 | 0.02186 | 0.0358 | 72.1317
15.5 | 1.598 | 0.02475 | 0.0374 | 64.5657
16 | 1.6115 | 0.02846 | 0.0386 | 56.6233
16.5 | 1.6215 | 0.03266 | 0.0393 | 49.6479
17 | 1.6267 | 0.03747 | 0.0395 | 43.4134
17.5 | 1.6209 | 0.04352 | 0.0391 | 37.2449
18 | 1.6099 | 0.05046 | 0.0379 | 31.9045
18.5 | 1.594 | 0.05832 | 0.0358 | 27.332
19 | 1.5687 | 0.06765 | 0.0327 | 23.1885
19.5 | 1.5263 | 0.07942 | 0.0281 | 19.2181
20 | 1.4752 | 0.09267 | 0.0226 | 15.9189

## 87. Re 6M Mach 0.50 (1)
BIGFOIL.COM POLAR EXPORT
e360
EPPLER 360 |  |  |  | Cl Max: | 1.219 | at alpha= | 8.5 | deg
JavaFoil+Calcfoil stall+Eppler ext transition |  |  |  | L/D Max: | 119.376 | at alpha= | 6.5 | deg
Re: | 6000000 |  |  | Cd Min: | 0.00481 | at alpha= | 0.5 | deg
Mach: | 0.5 |  |  | Cl=0 at alpha= | -1.0362 | deg
|  |  |  | @ Cl=0.1, Cd= | 0.0056661
|  |  |  | @ Cl=0.4, Cd= | 0.0053638
|  |  |  | @ Cl=0.6, Cd= | 0.006622
alpha (deg) | Cl | Cd | Cm | Cl/Cd
-20 | -1.021 | 0.1559 | 0.007 | -6.55
-19.5 | -0.996 | 0.1512 | 0.007 | -6.584
-19 | -0.97 | 0.14643 | 0.006 | -6.623
-18.5 | -0.946 | 0.14836 | 0.006 | -6.374
-18 | -0.922 | 0.13758 | 0.006 | -6.698
-17.5 | -0.894 | 0.1326 | 0.006 | -6.743
-17 | -0.867 | 0.12714 | 0.005 | -6.821
-16.5 | -0.839 | 0.12384 | 0.005 | -6.775
-16 | -0.811 | 0.12091 | 0.004 | -6.707
-15.5 | -0.785 | 0.11646 | 0.004 | -6.737
-15 | -0.758 | 0.11095 | 0.004 | -6.834
-14.5 | -0.732 | 0.10744 | 0.003 | -6.812
-14 | -0.706 | 0.10644 | 0.003 | -6.636
-13.5 | -0.68 | 0.09988 | 0.003 | -6.806
-13 | -0.652 | 0.0961 | 0.003 | -6.788
-12.5 | -0.624 | 0.0917 | 0.002 | -6.807
-12 | -0.597 | 0.08762 | 0.002 | -6.817
-11.5 | -0.571 | 0.08573 | 0.002 | -6.657
-11 | -0.544 | 0.0826 | 0.001 | -6.587
-10.5 | -0.517 | 0.07828 | 0.001 | -6.609
-10 | -0.491 | 0.06776 | 0.001 | -7.245
-9.5 | -0.466 | 0.06027 | 0.001 | -7.734
-9 | -0.447 | 0.04951 | 0 | -9.03
-8.5 | -0.501 | 0.01231 | 0 | -40.737
-8 | -0.383 | 0.05175 | 0 | -7.399
-7.5 | -0.438 | 0.01116 | -0.001 | -39.25
-7 | -0.406 | 0.01067 | -0.002 | -38.01
-6.5 | -0.373 | 0.00759 | -0.003 | -49.105
-6 | -0.34 | 0.00828 | -0.003 | -41.018
-5.5 | -0.306 | 0.00927 | -0.004 | -32.995
-5 | -0.424 | 0.00895 | -0.004 | -47.327
-4.5 | -0.422 | 0.00879 | -0.005 | -48.008
-4 | -0.382 | 0.00852 | -0.006 | -44.873
-3.5 | -0.328 | 0.00833 | -0.006 | -39.373
-3 | -0.267 | 0.00823 | -0.007 | -32.373
-2.5 | -0.201 | 0.00811 | -0.008 | -24.792
-2 | -0.133 | 0.00736 | -0.008 | -18.113
-1.5 | -0.064 | 0.00651 | -0.009 | -9.906
-1 | 0.005 | 0.00612 | -0.01 | 0.809
-0.5 | 0.075 | 0.00584 | -0.01 | 12.786
0 | 0.144 | 0.00536 | -0.011 | 26.882
0.5 | 0.214 | 0.00481 | -0.011 | 44.448
1 | 0.283 | 0.00487 | -0.012 | 58.128
1.5 | 0.353 | 0.00503 | -0.013 | 70.151
2 | 0.422 | 0.00552 | -0.013 | 76.424
2.5 | 0.491 | 0.006 | -0.014 | 81.769
3 | 0.559 | 0.00642 | -0.015 | 87.099
3.5 | 0.628 | 0.00676 | -0.015 | 92.906
4 | 0.696 | 0.00699 | -0.016 | 99.514
4.5 | 0.763 | 0.00719 | -0.017 | 106.122
5 | 0.829 | 0.0075 | -0.017 | 110.574
5.5 | 0.895 | 0.00781 | -0.018 | 114.487
6 | 0.958 | 0.00815 | -0.019 | 117.586
6.5 | 1.019 | 0.00854 | -0.019 | 119.376
7 | 1.077 | 0.00904 | -0.02 | 119.208
7.5 | 1.132 | 0.0096 | -0.021 | 117.877
8 | 1.181 | 0.01026 | -0.021 | 115.162
8.5 | 1.219 | 0.01121 | -0.022 | 108.733
9 | 1.218 | 0.016 | -0.022 | 76.114
9.5 | 1.196 | 0.01574 | -0.023 | 75.998
10 | 1.097 | 0.02608 | -0.022 | 42.061
10.5 | 0.655 | 0.07474 | -0.015 | 8.766
11 | 0.679 | 0.08698 | -0.015 | 7.806
11.5 | 0.705 | 0.08804 | -0.015 | 8.013
12 | 0.737 | 0.09179 | -0.016 | 8.029
12.5 | 0.759 | 0.09645 | -0.015 | 7.873
13 | 0.79 | 0.09954 | -0.016 | 7.938
13.5 | 0.822 | 0.10269 | -0.017 | 8

## 88. Re 6M Mach 0.50 (2)
BIGFOIL.COM POLAR EXPORT
e360
EPPLER 360 |  |  |  | Cl Max: | 1.5003 | at alpha= | 12 | deg
XFOIL ncrit=9 |  |  |  | L/D Max: | 120.912 | at alpha= | 7.5 | deg
Re: | 6000000 |  |  | Cd Min: | 0.26209 | at alpha= | -20 | deg
Mach: | 0.5 |  |  | Cl=0 at alpha= | -1.1006 | deg
|  |  |  | @ Cl=0.1, Cd= | 0.0037301
|  |  |  | @ Cl=0.4, Cd= | 0.0051133
|  |  |  | @ Cl=0.6, Cd= | 0.0062464
alpha (deg) | Cl | Cd | Cm | Cl/Cd
-20 | -0.7571 | 0.26209 | 0.0557 | -2.8887
-19.5 | -0.7361 | 0.25406 | 0.0511 | -2.8973
-19 | -0.542 | 0.21184 | 0.0431 | -2.5585
-18 | -0.5128 | 0.19756 | 0.0346 | -2.5957
-17.5 | -0.4968 | 0.191 | 0.0305 | -2.601
-17 | -0.4808 | 0.18454 | 0.0263 | -2.6054
-16.5 | -0.4652 | 0.17795 | 0.0221 | -2.6142
-16 | -0.4496 | 0.17143 | 0.0179 | -2.6226
-15.5 | -0.4342 | 0.16468 | 0.0137 | -2.6366
-15 | -0.4198 | 0.15799 | 0.0094 | -2.6571
-14.5 | -0.4059 | 0.15143 | 0.0051 | -2.6804
-14 | -0.3931 | 0.14496 | 0.0008 | -2.7118
-13.5 | -0.3944 | 0.13604 | -0.0047 | -2.8991
-13 | -0.3895 | 0.13056 | -0.0094 | -2.9833
-12.5 | -0.3793 | 0.12375 | -0.0135 | -3.0651
-12 | -0.3711 | 0.1161 | -0.0176 | -3.1964
-11.5 | -0.3623 | 0.10722 | -0.0233 | -3.379
-11 | -0.36 | 0.09796 | -0.028 | -3.675
-10.5 | -0.3632 | 0.08747 | -0.0334 | -4.1523
-10 | -0.3695 | 0.07656 | -0.0388 | -4.8263
-9.5 | -0.3886 | 0.0636 | -0.0456 | -6.1101
-9 | -0.411 | 0.04984 | -0.054 | -8.2464
-8.5 | -0.4394 | 0.03613 | -0.0648 | -12.1616
-8 | -0.4854 | 0.0274 | -0.0667 | -17.7153
-7.5 | -0.5229 | 0.02198 | -0.0614 | -23.7898
-7 | -0.5563 | 0.01672 | -0.0515 | -33.2715
-6.5 | -0.5691 | 0.01034 | -0.043 | -55.0387
-6 | -0.5696 | 0.0047 | -0.0343 | -121.1915
-5 | -0.4829 | 0.00161 | -0.0236 | -299.9379
-4.5 | -0.4262 | 0.0013 | -0.0201 | -327.8462
-4 | -0.3641 | 0.00116 | -0.0178 | -313.8793
-3.5 | -0.3 | 0.00109 | -0.0162 | -275.2294
-3 | -0.2356 | 0.00102 | -0.015 | -230.9804
-2.5 | -0.1716 | 0.00097 | -0.0139 | -176.9072
-2 | -0.1087 | 0.00091 | -0.0129 | -119.4505
-1.5 | -0.0466 | 0.00084 | -0.0119 | -55.4762
0 | 0.1284 | 0.00429 | -0.0075 | 29.9301
0.5 | 0.191 | 0.00415 | -0.0066 | 46.0241
1 | 0.2554 | 0.00421 | -0.006 | 60.6651
1.5 | 0.3177 | 0.00455 | -0.0051 | 69.8242
2 | 0.3794 | 0.00497 | -0.0041 | 76.338
2.5 | 0.4412 | 0.0054 | -0.003 | 81.7037
3 | 0.5049 | 0.00577 | -0.0021 | 87.5043
3.5 | 0.5692 | 0.00611 | -0.0011 | 93.1588
4 | 0.6347 | 0.0064 | -0.0002 | 99.1719
4.5 | 0.7003 | 0.00669 | 0.0008 | 104.6786
5 | 0.7656 | 0.00702 | 0.0022 | 109.0598
5.5 | 0.8309 | 0.00735 | 0.0038 | 113.0476
6 | 0.8967 | 0.00768 | 0.0056 | 116.7578
6.5 | 0.9606 | 0.0081 | 0.0079 | 118.5926
7 | 1.0244 | 0.00851 | 0.0106 | 120.376
7.5 | 1.087 | 0.00899 | 0.0139 | 120.9121
8 | 1.1456 | 0.00956 | 0.018 | 119.8326
9.5 | 1.3184 | 0.01165 | 0.0324 | 113.1674
10.5 | 1.4253 | 0.01419 | 0.0427 | 100.444
11 | 1.4625 | 0.01618 | 0.049 | 90.3894
11.5 | 1.4916 | 0.01927 | 0.0545 | 77.4053
12 | 1.5003 | 0.02424 | 0.0587 | 61.8936
12.5 | 1.4832 | 0.03131 | 0.0607 | 47.3714
13 | 1.4517 | 0.03975 | 0.0607 | 36.5208
13.5 | 1.4148 | 0.04919 | 0.0588 | 28.7619
14 | 1.3758 | 0.0596 | 0.055 | 23.0839
14.5 | 1.335 | 0.07085 | 0.0501 | 18.8426
15 | 1.2952 | 0.08242 | 0.0444 | 15.7146
15.5 | 1.2547 | 0.09414 | 0.0387 | 13.328
16 | 1.2124 | 0.10596 | 0.0328 | 11.4421
16.5 | 1.1689 | 0.11846 | 0.0257 | 9.8675
17 | 1.1222 | 0.13248 | 0.0161 | 8.4707

## 89. Re 7M Mach 0.00 (1)
BIGFOIL.COM POLAR EXPORT
e360
EPPLER 360 |  |  |  | Cl Max: | 1.396 | at alpha= | 12 | deg
JavaFoil+Calcfoil stall+Eppler ext transition |  |  |  | L/D Max: | 141.092 | at alpha= | 9.5 | deg
Re: | 7000000 |  |  | Cd Min: | 0.00461 | at alpha= | 0.5 | deg
Mach: | 0 |  |  | Cl=0 at alpha= | -1.0333 | deg
|  |  |  | @ Cl=0.1, Cd= | 0.0055958
|  |  |  | @ Cl=0.4, Cd= | 0.0053127
|  |  |  | @ Cl=0.6, Cd= | 0.0061583
alpha (deg) | Cl | Cd | Cm | Cl/Cd
-15 | -0.473 | 0.08846 | 0.004 | -5.347
-14.5 | -0.493 | 0.08112 | 0.004 | -6.079
-14 | -0.513 | 0.07428 | 0.003 | -6.906
-13.5 | -0.537 | 0.06382 | 0.003 | -8.41
-13 | -0.564 | 0.05122 | 0.003 | -11.012
-12.5 | -0.636 | 0.01969 | 0.003 | -32.28
-12 | -0.667 | 0.01459 | 0.003 | -45.728
-11.5 | -0.687 | 0.0128 | 0.003 | -53.694
-11 | -0.702 | 0.01178 | 0.002 | -59.553
-10.5 | -0.709 | 0.01134 | 0.002 | -62.529
-10 | -0.712 | 0.0108 | 0.001 | -65.955
-9.5 | -0.71 | 0.01039 | 0.001 | -68.284
-9 | -0.702 | 0.00995 | 0 | -70.549
-8.5 | -0.689 | 0.0076 | 0 | -90.686
-8 | -0.67 | 0.00748 | -0.001 | -89.54
-7.5 | -0.646 | 0.0074 | -0.001 | -87.348
-7 | -0.617 | 0.00834 | -0.002 | -73.979
-6.5 | -0.582 | 0.00817 | -0.002 | -71.18
-6 | -0.542 | 0.00803 | -0.003 | -67.497
-5.5 | -0.498 | 0.00789 | -0.003 | -63.169
-5 | -0.451 | 0.00775 | -0.004 | -58.145
-4.5 | -0.4 | 0.0077 | -0.004 | -51.92
-4 | -0.346 | 0.00761 | -0.005 | -45.56
-3.5 | -0.291 | 0.00751 | -0.005 | -38.743
-3 | -0.234 | 0.00748 | -0.006 | -31.225
-2.5 | -0.175 | 0.00712 | -0.007 | -24.603
-2 | -0.116 | 0.00649 | -0.007 | -17.85
-1.5 | -0.056 | 0.00613 | -0.008 | -9.114
-1 | 0.004 | 0.00588 | -0.008 | 0.73
-0.5 | 0.065 | 0.00566 | -0.009 | 11.421
0 | 0.125 | 0.00555 | -0.009 | 22.518
0.5 | 0.185 | 0.00461 | -0.01 | 40.138
1 | 0.245 | 0.00465 | -0.011 | 52.84
1.5 | 0.306 | 0.0048 | -0.011 | 63.721
2 | 0.366 | 0.00512 | -0.012 | 71.494
2.5 | 0.426 | 0.00546 | -0.012 | 77.955
3 | 0.486 | 0.00582 | -0.013 | 83.419
3.5 | 0.545 | 0.00603 | -0.013 | 90.447
4 | 0.605 | 0.00617 | -0.014 | 98.045
4.5 | 0.664 | 0.00633 | -0.015 | 104.919
5 | 0.723 | 0.00649 | -0.015 | 111.339
5.5 | 0.781 | 0.00666 | -0.016 | 117.373
6 | 0.839 | 0.00685 | -0.016 | 122.422
6.5 | 0.896 | 0.00705 | -0.017 | 127.183
7 | 0.952 | 0.00719 | -0.017 | 132.397
7.5 | 1.008 | 0.00745 | -0.018 | 135.241
8 | 1.062 | 0.00772 | -0.019 | 137.641
8.5 | 1.115 | 0.00801 | -0.019 | 139.083
9 | 1.165 | 0.00835 | -0.02 | 139.483
9.5 | 1.214 | 0.00861 | -0.02 | 141.092
10 | 1.26 | 0.00897 | -0.021 | 140.437
10.5 | 1.301 | 0.0094 | -0.021 | 138.445
11 | 1.339 | 0.00985 | -0.022 | 135.994
11.5 | 1.374 | 0.01041 | -0.023 | 131.94
12 | 1.396 | 0.01105 | -0.023 | 126.303
12.5 | 1.383 | 0.01664 | -0.023 | 83.13
13 | 1.372 | 0.01706 | -0.024 | 80.436
13.5 | 1.355 | 0.01606 | -0.024 | 84.399
14 | 1.331 | 0.02391 | -0.024 | 55.67
14.5 | 1.301 | 0.02802 | -0.024 | 46.413
15 | 1.263 | 0.03318 | -0.024 | 38.068
15.5 | 1.22 | 0.04015 | -0.024 | 30.39
16 | 1.17 | 0.05004 | -0.024 | 23.377
16.5 | 1.114 | 0.06299 | -0.024 | 17.69
17 | 1.051 | 0.08202 | -0.023 | 12.815

## 90. Re 7M Mach 0.00 (2)
BIGFOIL.COM POLAR EXPORT
e360
EPPLER 360 |  |  |  | Cl Max: | 1.7001 | at alpha= | 19 | deg
XFOIL ncrit=9 |  |  |  | L/D Max: | 130.058 | at alpha= | 9.5 | deg
Re: | 7000000 |  |  | Cd Min: | 0.07123 | at alpha= | -18.5 | deg
Mach: | 0 |  |  | Cl=0 at alpha= | -1.0676 | deg
|  |  |  | @ Cl=0.1, Cd= | 0.0043802
|  |  |  | @ Cl=0.4, Cd= | 0.0049776
|  |  |  | @ Cl=0.6, Cd= | 0.0059029
alpha (deg) | Cl | Cd | Cm | Cl/Cd
-18.5 | -1.2308 | 0.07123 | -0.0376 | -17.2792
-18 | -1.2718 | 0.05578 | -0.048 | -22.8003
-17.5 | -1.3314 | 0.04178 | -0.0546 | -31.8669
-17 | -1.3336 | 0.03672 | -0.0548 | -36.3181
-16.5 | -1.3588 | 0.03039 | -0.0527 | -44.7121
-16 | -1.3522 | 0.02734 | -0.0498 | -49.4587
-15.5 | -1.3554 | 0.02393 | -0.045 | -56.6402
-15 | -1.3427 | 0.02188 | -0.0403 | -61.3665
-14.5 | -1.3242 | 0.02046 | -0.0353 | -64.7214
-14 | -1.3096 | 0.01904 | -0.029 | -68.7815
-13.5 | -1.286 | 0.01749 | -0.0241 | -73.5277
-13 | -1.2578 | 0.01631 | -0.0196 | -77.1183
-12.5 | -1.216 | 0.01524 | -0.0177 | -79.79
-12 | -1.1622 | 0.01399 | -0.0184 | -83.0736
-11.5 | -1.1064 | 0.01296 | -0.0192 | -85.3704
-11 | -1.0526 | 0.01208 | -0.0194 | -87.1358
-10.5 | -0.9869 | 0.01115 | -0.0221 | -88.5112
-10 | -0.9369 | 0.01067 | -0.0212 | -87.8069
-9.5 | -0.8921 | 0.01016 | -0.0191 | -87.8051
-9 | -0.8438 | 0.0097 | -0.0177 | -86.9897
-8.5 | -0.7938 | 0.00929 | -0.0166 | -85.4467
-8 | -0.7436 | 0.00885 | -0.0156 | -84.0226
-7.5 | -0.6921 | 0.00851 | -0.0147 | -81.3278
-7 | -0.6399 | 0.00818 | -0.014 | -78.2274
-6.5 | -0.5872 | 0.00786 | -0.0133 | -74.7074
-6 | -0.5339 | 0.0076 | -0.0128 | -70.25
-5.5 | -0.4799 | 0.00737 | -0.0124 | -65.1153
-5 | -0.4263 | 0.00707 | -0.0119 | -60.297
-4.5 | -0.3717 | 0.00687 | -0.0116 | -54.1048
-4 | -0.3168 | 0.00669 | -0.0113 | -47.3543
-3.5 | -0.2618 | 0.0065 | -0.011 | -40.2769
-3 | -0.2071 | 0.00625 | -0.0107 | -33.136
-2.5 | -0.1523 | 0.00604 | -0.0105 | -25.2152
-2 | -0.0977 | 0.00584 | -0.0102 | -16.7295
-1.5 | -0.0441 | 0.00556 | -0.0098 | -7.9317
-1 | 0.0069 | 0.00509 | -0.0089 | 1.3556
-0.5 | 0.0589 | 0.0047 | -0.0083 | 12.5319
0 | 0.1103 | 0.0043 | -0.0076 | 25.6512
0.5 | 0.1629 | 0.00406 | -0.007 | 40.1232
1 | 0.2172 | 0.00406 | -0.0067 | 53.4975
1.5 | 0.2711 | 0.00426 | -0.0064 | 63.6385
2 | 0.3249 | 0.00456 | -0.0061 | 71.25
2.5 | 0.3788 | 0.00486 | -0.0058 | 77.9424
3 | 0.4329 | 0.00516 | -0.0056 | 83.8953
3.5 | 0.4876 | 0.00542 | -0.0054 | 89.9631
4 | 0.5423 | 0.00565 | -0.0054 | 95.9823
5 | 0.6518 | 0.00613 | -0.0052 | 106.3295
5.5 | 0.7068 | 0.00636 | -0.0052 | 111.1321
6 | 0.7613 | 0.00656 | -0.0052 | 116.0518
6.5 | 0.8151 | 0.00685 | -0.005 | 118.9927
7 | 0.8688 | 0.00707 | -0.0048 | 122.8854
7.5 | 0.9218 | 0.00736 | -0.0046 | 125.2446
8 | 0.9742 | 0.00764 | -0.0042 | 127.5131
8.5 | 1.0258 | 0.00794 | -0.0037 | 129.194
9 | 1.0755 | 0.00832 | -0.0029 | 129.2668
9.5 | 1.125 | 0.00865 | -0.0021 | 130.0578
10 | 1.1713 | 0.00901 | -0.0006 | 130
10.5 | 1.2206 | 0.00949 | 0.0001 | 128.6196
11 | 1.2852 | 0.01005 | -0.0028 | 127.8806
11.5 | 1.344 | 0.01065 | -0.0045 | 126.1972
12 | 1.3866 | 0.01127 | -0.0027 | 123.0346
12.5 | 1.4237 | 0.01193 | 0.0001 | 119.3378
13 | 1.4614 | 0.01254 | 0.0028 | 116.5391
13.5 | 1.4929 | 0.01335 | 0.0064 | 111.8277
14 | 1.5135 | 0.01418 | 0.012 | 106.7348
14.5 | 1.5379 | 0.01512 | 0.0163 | 101.713
15 | 1.5634 | 0.0162 | 0.0199 | 96.5062
15.5 | 1.5892 | 0.01753 | 0.0227 | 90.656
16 | 1.6142 | 0.01925 | 0.0246 | 83.8545
16.5 | 1.6396 | 0.02113 | 0.026 | 77.5958
17 | 1.6589 | 0.02362 | 0.0272 | 70.2329
17.5 | 1.6765 | 0.02639 | 0.0281 | 63.5279
18 | 1.6888 | 0.02977 | 0.0287 | 56.7282
18.5 | 1.6947 | 0.03387 | 0.029 | 50.0354
19 | 1.7001 | 0.03815 | 0.029 | 44.5636
19.5 | 1.6987 | 0.04337 | 0.0285 | 39.1676
20 | 1.6945 | 0.04915 | 0.0274 | 34.4761

## 91. Re 7M Mach 0.10 (1)
BIGFOIL.COM POLAR EXPORT
e360
EPPLER 360 |  |  |  | Cl Max: | 1.384 | at alpha= | 12 | deg
JavaFoil+Calcfoil stall+Eppler ext transition |  |  |  | L/D Max: | 140.4 | at alpha= | 9.5 | deg
Re: | 7000000 |  |  | Cd Min: | 0.00462 | at alpha= | 0.5 | deg
Mach: | 0.1 |  |  | Cl=0 at alpha= | -1.0333 | deg
|  |  |  | @ Cl=0.1, Cd= | 0.0056069
|  |  |  | @ Cl=0.4, Cd= | 0.0053113
|  |  |  | @ Cl=0.6, Cd= | 0.00618
alpha (deg) | Cl | Cd | Cm | Cl/Cd
-14.5 | -0.449 | 0.08493 | 0.004 | -5.281
-14 | -0.471 | 0.07836 | 0.003 | -6.005
-13.5 | -0.494 | 0.07052 | 0.003 | -7.003
-13 | -0.521 | 0.05878 | 0.003 | -8.87
-12.5 | -0.566 | 0.03657 | 0.003 | -15.48
-12 | -0.63 | 0.01614 | 0.003 | -39.057
-11.5 | -0.657 | 0.01334 | 0.003 | -49.27
-11 | -0.677 | 0.01207 | 0.002 | -56.054
-10.5 | -0.689 | 0.01152 | 0.002 | -59.801
-10 | -0.696 | 0.01094 | 0.001 | -63.607
-9.5 | -0.697 | 0.01047 | 0.001 | -66.607
-9 | -0.692 | 0.01004 | 0 | -68.953
-8.5 | -0.682 | 0.00765 | 0 | -89.219
-8 | -0.666 | 0.00752 | -0.001 | -88.489
-7.5 | -0.643 | 0.00744 | -0.001 | -86.461
-7 | -0.616 | 0.00843 | -0.002 | -72.995
-6.5 | -0.582 | 0.00818 | -0.002 | -71.122
-6 | -0.543 | 0.00804 | -0.003 | -67.539
-5.5 | -0.5 | 0.00791 | -0.003 | -63.172
-5 | -0.452 | 0.00783 | -0.004 | -57.78
-4.5 | -0.401 | 0.00772 | -0.004 | -51.979
-4 | -0.348 | 0.00762 | -0.005 | -45.692
-3.5 | -0.292 | 0.00757 | -0.005 | -38.61
-3 | -0.235 | 0.00749 | -0.006 | -31.356
-2.5 | -0.176 | 0.00713 | -0.007 | -24.688
-2 | -0.116 | 0.0065 | -0.007 | -17.894
-1.5 | -0.056 | 0.00616 | -0.008 | -9.128
-1 | 0.004 | 0.00589 | -0.008 | 0.732
-0.5 | 0.065 | 0.00567 | -0.009 | 11.463
0 | 0.126 | 0.00556 | -0.009 | 22.587
0.5 | 0.186 | 0.00462 | -0.01 | 40.283
1 | 0.247 | 0.00466 | -0.011 | 52.927
1.5 | 0.307 | 0.00481 | -0.011 | 63.902
2 | 0.368 | 0.00513 | -0.012 | 71.685
2.5 | 0.428 | 0.00547 | -0.012 | 78.167
3 | 0.488 | 0.00583 | -0.013 | 83.757
3.5 | 0.548 | 0.00605 | -0.013 | 90.634
4 | 0.608 | 0.0062 | -0.014 | 98.091
4.5 | 0.667 | 0.00635 | -0.015 | 105.065
5 | 0.726 | 0.00651 | -0.015 | 111.484
5.5 | 0.785 | 0.00668 | -0.016 | 117.439
6 | 0.843 | 0.00688 | -0.016 | 122.478
6.5 | 0.9 | 0.00708 | -0.017 | 127.177
7 | 0.957 | 0.00726 | -0.018 | 131.85
7.5 | 1.012 | 0.0075 | -0.018 | 135.013
8 | 1.067 | 0.00777 | -0.019 | 137.368
8.5 | 1.119 | 0.00807 | -0.019 | 138.617
9 | 1.17 | 0.00842 | -0.02 | 138.868
9.5 | 1.219 | 0.00868 | -0.02 | 140.4
10 | 1.264 | 0.00906 | -0.021 | 139.556
10.5 | 1.305 | 0.00951 | -0.022 | 137.237
11 | 1.342 | 0.00998 | -0.022 | 134.51
11.5 | 1.375 | 0.01057 | -0.023 | 130.107
12 | 1.384 | 0.01813 | -0.023 | 76.357
12.5 | 1.376 | 0.01728 | -0.023 | 79.594
13 | 1.362 | 0.016 | -0.024 | 85.123
13.5 | 1.341 | 0.02149 | -0.024 | 62.379
14 | 1.312 | 0.02524 | -0.024 | 51.996
14.5 | 1.276 | 0.03005 | -0.024 | 42.454
15 | 1.233 | 0.03592 | -0.024 | 34.328
15.5 | 1.184 | 0.04373 | -0.024 | 27.079
16 | 1.125 | 0.05654 | -0.024 | 19.892
16.5 | 1.057 | 0.07475 | -0.023 | 14.147
17 | 0.996 | 0.09206 | -0.022 | 10.817

## 92. Re 7M Mach 0.10 (2)
BIGFOIL.COM POLAR EXPORT
e360
EPPLER 360 |  |  |  | Cl Max: | 1.69 | at alpha= | 19 | deg
XFOIL ncrit=9 |  |  |  | L/D Max: | 129.648 | at alpha= | 10 | deg
Re: | 7000000 |  |  | Cd Min: | 0.06767 | at alpha= | -17.5 | deg
Mach: | 0.1 |  |  | Cl=0 at alpha= | -1.0692 | deg
|  |  |  | @ Cl=0.1, Cd= | 0.0043868
|  |  |  | @ Cl=0.4, Cd= | 0.0049753
|  |  |  | @ Cl=0.6, Cd= | 0.0059272
alpha (deg) | Cl | Cd | Cm | Cl/Cd
-17.5 | -1.1775 | 0.06767 | -0.0401 | -17.4006
-17 | -1.201 | 0.05505 | -0.0489 | -21.8165
-16.5 | -1.2688 | 0.04023 | -0.0559 | -31.5387
-16 | -1.2858 | 0.03403 | -0.0554 | -37.7843
-15.5 | -1.3092 | 0.02831 | -0.0519 | -46.2451
-15 | -1.3077 | 0.02512 | -0.0476 | -52.0581
-14.5 | -1.2941 | 0.02305 | -0.043 | -56.1432
-14 | -1.2845 | 0.02109 | -0.0368 | -60.9056
-13.5 | -1.276 | 0.01912 | -0.0294 | -66.7364
-13 | -1.2513 | 0.01765 | -0.0244 | -70.8952
-12.5 | -1.2193 | 0.01645 | -0.0203 | -74.1216
-12 | -1.1672 | 0.01491 | -0.0205 | -78.283
-11.5 | -1.1119 | 0.01367 | -0.0211 | -81.3387
-11 | -1.058 | 0.01266 | -0.0211 | -83.5703
-10.5 | -0.9928 | 0.01159 | -0.0236 | -85.6601
-10 | -0.941 | 0.01102 | -0.0228 | -85.3902
-9.5 | -0.8966 | 0.01043 | -0.0204 | -85.9636
-9 | -0.8484 | 0.00992 | -0.0188 | -85.5242
-8.5 | -0.7981 | 0.00947 | -0.0176 | -84.2767
-8 | -0.7478 | 0.00898 | -0.0164 | -83.2739
-7.5 | -0.696 | 0.00862 | -0.0154 | -80.7425
-7 | -0.6435 | 0.00826 | -0.0146 | -77.9056
-6.5 | -0.5906 | 0.00792 | -0.0138 | -74.5707
-6 | -0.537 | 0.00763 | -0.0132 | -70.3801
-5.5 | -0.4827 | 0.00739 | -0.0127 | -65.318
-5 | -0.4287 | 0.0071 | -0.0121 | -60.3803
-4.5 | -0.3738 | 0.00689 | -0.0118 | -54.2525
-4 | -0.3185 | 0.0067 | -0.0115 | -47.5373
-3.5 | -0.2631 | 0.00651 | -0.0112 | -40.4147
-3 | -0.208 | 0.00627 | -0.0109 | -33.1738
-2.5 | -0.153 | 0.00605 | -0.0106 | -25.2893
-2 | -0.0981 | 0.00585 | -0.0103 | -16.7692
-1.5 | -0.0442 | 0.00557 | -0.0098 | -7.9354
-1 | 0.0071 | 0.0051 | -0.009 | 1.3922
-0.5 | 0.0594 | 0.00471 | -0.0083 | 12.6115
0 | 0.1109 | 0.0043 | -0.0076 | 25.7907
0.5 | 0.1638 | 0.00406 | -0.007 | 40.3448
1 | 0.2184 | 0.00407 | -0.0067 | 53.6609
1.5 | 0.2726 | 0.00427 | -0.0064 | 63.8407
2 | 0.3267 | 0.00458 | -0.006 | 71.3319
2.5 | 0.3809 | 0.00487 | -0.0057 | 78.2136
3 | 0.4353 | 0.00517 | -0.0055 | 84.1973
3.5 | 0.4903 | 0.00543 | -0.0054 | 90.2947
4 | 0.5453 | 0.00567 | -0.0052 | 96.1728
4.5 | 0.6006 | 0.00593 | -0.0052 | 101.2816
5 | 0.6556 | 0.00615 | -0.0051 | 106.6016
5.5 | 0.7108 | 0.00639 | -0.005 | 111.2363
6 | 0.7659 | 0.00659 | -0.0049 | 116.2215
6.5 | 0.82 | 0.00687 | -0.0047 | 119.3595
7 | 0.874 | 0.00711 | -0.0045 | 122.9255
7.5 | 0.9276 | 0.00739 | -0.0042 | 125.521
8 | 0.9801 | 0.00769 | -0.0037 | 127.4512
8.5 | 1.0322 | 0.00799 | -0.0032 | 129.1865
9 | 1.0823 | 0.00837 | -0.0023 | 129.307
9.5 | 1.1317 | 0.00873 | -0.0013 | 129.6334
10 | 1.1785 | 0.00909 | 0.0003 | 129.648
10.5 | 1.2292 | 0.00957 | 0.0008 | 128.4431
11 | 1.2944 | 0.01019 | -0.002 | 127.0265
12 | 1.3946 | 0.01141 | -0.0011 | 122.2261
12.5 | 1.4311 | 0.01212 | 0.002 | 118.0776
13 | 1.4678 | 0.01279 | 0.005 | 114.7615
13.5 | 1.4945 | 0.01358 | 0.0098 | 110.0515
14 | 1.5169 | 0.01448 | 0.015 | 104.7583
14.5 | 1.5406 | 0.01558 | 0.0194 | 98.8832
15 | 1.5677 | 0.01674 | 0.0226 | 93.6499
15.5 | 1.5929 | 0.01833 | 0.0252 | 86.9013
16 | 1.6188 | 0.02018 | 0.0269 | 80.218
16.5 | 1.641 | 0.02244 | 0.0283 | 73.1283
17 | 1.6594 | 0.02518 | 0.0294 | 65.9015
17.5 | 1.6753 | 0.02827 | 0.0302 | 59.2607
18 | 1.6817 | 0.03234 | 0.0307 | 52.0006
18.5 | 1.6876 | 0.03662 | 0.0308 | 46.0841
19 | 1.69 | 0.04145 | 0.0305 | 40.772
19.5 | 1.681 | 0.04772 | 0.0295 | 35.2263
20 | 1.6717 | 0.05439 | 0.028 | 30.7354

## 93. Re 7M Mach 0.25 (1)
BIGFOIL.COM POLAR EXPORT
e360
EPPLER 360 |  |  |  | Cl Max: | 1.357 | at alpha= | 11.5 | deg
JavaFoil+Calcfoil stall+Eppler ext transition |  |  |  | L/D Max: | 135.824 | at alpha= | 8.5 | deg
Re: | 7000000 |  |  | Cd Min: | 0.00465 | at alpha= | 0.5 | deg
Mach: | 0.25 |  |  | Cl=0 at alpha= | -1.0323 | deg
|  |  |  | @ Cl=0.1, Cd= | 0.0056815
|  |  |  | @ Cl=0.4, Cd= | 0.0053526
|  |  |  | @ Cl=0.6, Cd= | 0.0062489
alpha (deg) | Cl | Cd | Cm | Cl/Cd
-13 | -0.172 | 0.07929 | 0.003 | -2.174
-12.5 | -0.24 | 0.07308 | 0.002 | -3.29
-12 | -0.297 | 0.06724 | 0.002 | -4.415
-11.5 | -0.35 | 0.05845 | 0.002 | -5.989
-11 | -0.441 | 0.02097 | 0.002 | -21.036
-10.5 | -0.505 | 0.01381 | 0.002 | -36.596
-10 | -0.552 | 0.01202 | 0.001 | -45.89
-9.5 | -0.586 | 0.01117 | 0.001 | -52.407
-9 | -0.609 | 0.01062 | 0 | -57.284
-8.5 | -0.621 | 0.01014 | 0 | -61.303
-8 | -0.624 | 0.00778 | -0.001 | -80.248
-7.5 | -0.617 | 0.00765 | -0.001 | -80.723
-7 | -0.602 | 0.00755 | -0.002 | -79.653
-6.5 | -0.577 | 0.00851 | -0.002 | -67.738
-6 | -0.544 | 0.00826 | -0.003 | -65.847
-5.5 | -0.504 | 0.0081 | -0.003 | -62.244
-5 | -0.459 | 0.00797 | -0.004 | -57.64
-4.5 | -0.409 | 0.00784 | -0.005 | -52.225
-4 | -0.356 | 0.00772 | -0.005 | -46.08
-3.5 | -0.299 | 0.00764 | -0.006 | -39.207
-3 | -0.241 | 0.0076 | -0.006 | -31.666
-2.5 | -0.181 | 0.0075 | -0.007 | -24.075
-2 | -0.12 | 0.00661 | -0.007 | -18.072
-1.5 | -0.058 | 0.00626 | -0.008 | -9.218
-1 | 0.004 | 0.00596 | -0.009 | 0.744
-0.5 | 0.067 | 0.00574 | -0.009 | 11.627
0 | 0.129 | 0.00563 | -0.01 | 22.915
0.5 | 0.191 | 0.00465 | -0.01 | 41.113
1 | 0.253 | 0.0047 | -0.011 | 53.976
1.5 | 0.316 | 0.00486 | -0.011 | 64.893
2 | 0.378 | 0.0052 | -0.012 | 72.578
2.5 | 0.44 | 0.00563 | -0.013 | 78.137
3 | 0.501 | 0.00591 | -0.013 | 84.884
3.5 | 0.563 | 0.00617 | -0.014 | 91.277
4 | 0.624 | 0.0063 | -0.014 | 99.041
4.5 | 0.685 | 0.00647 | -0.015 | 105.861
5 | 0.746 | 0.00665 | -0.016 | 112.164
5.5 | 0.806 | 0.00684 | -0.016 | 117.785
6 | 0.865 | 0.00703 | -0.017 | 122.981
6.5 | 0.923 | 0.00727 | -0.017 | 126.948
7 | 0.981 | 0.00748 | -0.018 | 131.143
7.5 | 1.037 | 0.00776 | -0.019 | 133.62
8 | 1.092 | 0.00807 | -0.019 | 135.334
8.5 | 1.144 | 0.00842 | -0.02 | 135.824
9 | 1.194 | 0.00883 | -0.02 | 135.292
9.5 | 1.241 | 0.00915 | -0.021 | 135.731
10 | 1.284 | 0.0096 | -0.022 | 133.758
10.5 | 1.321 | 0.01011 | -0.022 | 130.59
11 | 1.352 | 0.01084 | -0.023 | 124.74
11.5 | 1.357 | 0.01749 | -0.023 | 77.592
12 | 1.345 | 0.01659 | -0.023 | 81.086
12.5 | 1.319 | 0.01591 | -0.023 | 82.865
13 | 1.279 | 0.02431 | -0.024 | 52.593
13.5 | 1.225 | 0.02981 | -0.024 | 41.08
14 | 1.157 | 0.03735 | -0.024 | 30.986
14.5 | 1.077 | 0.04797 | -0.023 | 22.442
15 | 0.971 | 0.07008 | -0.022 | 13.85
15.5 | 0.868 | 0.09402 | -0.02 | 9.227
16 | 0.778 | 0.10761 | -0.019 | 7.23
16.5 | 0.686 | 0.11966 | -0.019 | 5.735

## 94. Re 7M Mach 0.25 (2)
BIGFOIL.COM POLAR EXPORT
e360
EPPLER 360 |  |  |  | Cl Max: | 1.6444 | at alpha= | 17 | deg
XFOIL ncrit=9 |  |  |  | L/D Max: | 128.701 | at alpha= | 9 | deg
Re: | 7000000 |  |  | Cd Min: | 0.19024 | at alpha= | -16.5 | deg
Mach: | 0.25 |  |  | Cl=0 at alpha= | -1.0786 | deg
|  |  |  | @ Cl=0.1, Cd= | 0.0044361
|  |  |  | @ Cl=0.4, Cd= | 0.0050116
|  |  |  | @ Cl=0.6, Cd= | 0.0059409
alpha (deg) | Cl | Cd | Cm | Cl/Cd
-16.5 | -0.5977 | 0.19024 | 0.0216 | -3.1418
-15 | -0.5874 | 0.15833 | 0.0088 | -3.71
-14.5 | -0.5862 | 0.14826 | 0.0047 | -3.9539
-13.5 | -0.8274 | 0.07781 | -0.0331 | -10.6336
-13 | -0.9039 | 0.05102 | -0.0526 | -17.7166
-12.5 | -0.9189 | 0.04342 | -0.0554 | -21.1631
-12 | -0.9975 | 0.03226 | -0.0524 | -30.9206
-11.5 | -1.0365 | 0.02702 | -0.0423 | -38.3605
-11 | -1.0256 | 0.0231 | -0.0369 | -44.3983
-10.5 | -0.997 | 0.0186 | -0.0342 | -53.6022
-10 | -0.9366 | 0.0156 | -0.0359 | -60.0385
-9.5 | -0.9054 | 0.0136 | -0.0306 | -66.5735
-9 | -0.8632 | 0.01218 | -0.0271 | -70.8703
-8.5 | -0.8152 | 0.01118 | -0.0245 | -72.9159
-8 | -0.7672 | 0.01012 | -0.0219 | -75.8103
-7.5 | -0.7155 | 0.00943 | -0.0199 | -75.8749
-7 | -0.6623 | 0.00886 | -0.0183 | -74.7517
-6.5 | -0.6085 | 0.00835 | -0.0168 | -72.8743
-6 | -0.5538 | 0.00792 | -0.0156 | -69.9242
-5 | -0.4414 | 0.00731 | -0.0139 | -60.383
-4.5 | -0.3851 | 0.007 | -0.0131 | -55.0143
-4 | -0.328 | 0.00678 | -0.0126 | -48.3776
-3.5 | -0.2705 | 0.0066 | -0.0122 | -40.9848
-3 | -0.2136 | 0.00636 | -0.0117 | -33.5849
-2.5 | -0.1567 | 0.00612 | -0.0113 | -25.6046
-2 | -0.1003 | 0.00589 | -0.0108 | -17.0289
-1.5 | -0.0445 | 0.00563 | -0.0103 | -7.9041
-1 | 0.0083 | 0.00515 | -0.0094 | 1.6117
-0.5 | 0.0618 | 0.00474 | -0.0086 | 13.038
0 | 0.1146 | 0.00432 | -0.0077 | 26.5278
0.5 | 0.1689 | 0.00407 | -0.007 | 41.4988
1 | 0.2252 | 0.0041 | -0.0066 | 54.9268
1.5 | 0.281 | 0.00431 | -0.0062 | 65.1972
2 | 0.3367 | 0.00463 | -0.0058 | 72.7214
2.5 | 0.3922 | 0.00497 | -0.0054 | 78.9135
3 | 0.4484 | 0.00527 | -0.005 | 85.0854
3.5 | 0.5051 | 0.00554 | -0.0048 | 91.1733
4 | 0.5624 | 0.00577 | -0.0046 | 97.4697
4.5 | 0.6196 | 0.00603 | -0.0044 | 102.7529
5 | 0.6768 | 0.00626 | -0.0042 | 108.115
5.5 | 0.7337 | 0.00652 | -0.0038 | 112.5307
6 | 0.7907 | 0.00676 | -0.0035 | 116.9675
6.5 | 0.8474 | 0.00701 | -0.0031 | 120.8845
7 | 0.9028 | 0.00733 | -0.0024 | 123.1651
7.5 | 0.9592 | 0.0076 | -0.0019 | 126.2105
8 | 1.0132 | 0.00796 | -0.0009 | 127.2864
8.5 | 1.0668 | 0.00832 | 0.0002 | 128.2212
9 | 1.1197 | 0.0087 | 0.0015 | 128.7011
9.5 | 1.1698 | 0.00914 | 0.0033 | 127.9869
10 | 1.2163 | 0.0096 | 0.0059 | 126.6979
10.5 | 1.2777 | 0.01014 | 0.0053 | 126.0059
11 | 1.3449 | 0.01086 | 0.0034 | 123.8398
11.5 | 1.3956 | 0.01162 | 0.0049 | 120.1033
12 | 1.4323 | 0.01239 | 0.0091 | 115.6013
12.5 | 1.4611 | 0.01316 | 0.0148 | 111.0258
13 | 1.4864 | 0.01408 | 0.0207 | 105.5682
13.5 | 1.5117 | 0.01532 | 0.0257 | 98.6749
14 | 1.5381 | 0.01686 | 0.0297 | 91.2278
14.5 | 1.5668 | 0.01867 | 0.0325 | 83.9207
15 | 1.5919 | 0.02098 | 0.0348 | 75.877
15.5 | 1.6142 | 0.0237 | 0.0366 | 68.1097
16 | 1.6289 | 0.02724 | 0.0379 | 59.7981
16.5 | 1.6404 | 0.03126 | 0.0388 | 52.476
17 | 1.6444 | 0.03612 | 0.0392 | 45.526
17.5 | 1.6428 | 0.04169 | 0.039 | 39.4051
18 | 1.6317 | 0.04854 | 0.0379 | 33.6156
18.5 | 1.6179 | 0.05609 | 0.0361 | 28.8447
19 | 1.5909 | 0.0655 | 0.0331 | 24.2885
19.5 | 1.5566 | 0.07617 | 0.0291 | 20.4359
20 | 1.508 | 0.08904 | 0.0237 | 16.9362

## 95. Re 7M Mach 0.50 (1)
BIGFOIL.COM POLAR EXPORT
e360
EPPLER 360 |  |  |  | Cl Max: | 1.221 | at alpha= | 9 | deg
JavaFoil+Calcfoil stall+Eppler ext transition |  |  |  | L/D Max: | 121.559 | at alpha= | 6.5 | deg
Re: | 7000000 |  |  | Cd Min: | 0.00481 | at alpha= | 0.5 | deg
Mach: | 0.5 |  |  | Cl=0 at alpha= | -1.0362 | deg
|  |  |  | @ Cl=0.1, Cd= | 0.0058081
|  |  |  | @ Cl=0.4, Cd= | 0.0054801
|  |  |  | @ Cl=0.6, Cd= | 0.0065567
alpha (deg) | Cl | Cd | Cm | Cl/Cd
-20 | -1.021 | 0.15345 | 0.007 | -6.657
-19.5 | -0.996 | 0.14864 | 0.007 | -6.699
-19 | -0.97 | 0.14588 | 0.006 | -6.649
-18.5 | -0.946 | 0.14623 | 0.006 | -6.472
-18 | -0.923 | 0.13519 | 0.006 | -6.824
-17.5 | -0.895 | 0.12998 | 0.006 | -6.889
-17 | -0.868 | 0.12484 | 0.005 | -6.951
-16.5 | -0.84 | 0.12157 | 0.005 | -6.91
-16 | -0.811 | 0.11845 | 0.004 | -6.85
-15.5 | -0.785 | 0.11404 | 0.004 | -6.882
-15 | -0.758 | 0.11065 | 0.004 | -6.854
-14.5 | -0.732 | 0.10486 | 0.003 | -6.981
-14 | -0.706 | 0.10545 | 0.003 | -6.7
-13.5 | -0.68 | 0.09925 | 0.003 | -6.851
-13 | -0.653 | 0.09401 | 0.003 | -6.943
-12.5 | -0.625 | 0.09026 | 0.002 | -6.922
-12 | -0.597 | 0.0861 | 0.002 | -6.939
-11.5 | -0.571 | 0.08367 | 0.002 | -6.822
-11 | -0.544 | 0.08058 | 0.001 | -6.754
-10.5 | -0.517 | 0.07639 | 0.001 | -6.774
-10 | -0.491 | 0.06728 | 0.001 | -7.304
-9.5 | -0.467 | 0.05938 | 0.001 | -7.861
-9 | -0.463 | 0.0385 | 0 | -12.024
-8.5 | -0.502 | 0.01195 | 0 | -42.062
-8 | -0.384 | 0.05103 | 0 | -7.516
-7.5 | -0.439 | 0.01086 | -0.001 | -40.399
-7 | -0.406 | 0.01044 | -0.002 | -38.851
-6.5 | -0.373 | 0.00739 | -0.003 | -50.446
-6 | -0.34 | 0.00935 | -0.003 | -36.357
-5.5 | -0.306 | 0.00903 | -0.004 | -33.859
-5 | -0.424 | 0.00884 | -0.004 | -47.936
-4.5 | -0.422 | 0.0086 | -0.005 | -49.088
-4 | -0.382 | 0.00834 | -0.006 | -45.869
-3.5 | -0.328 | 0.00821 | -0.006 | -39.94
-3 | -0.267 | 0.00805 | -0.007 | -33.102
-2.5 | -0.201 | 0.00792 | -0.008 | -25.365
-2 | -0.133 | 0.00754 | -0.008 | -17.676
-1.5 | -0.064 | 0.00666 | -0.009 | -9.677
-1 | 0.005 | 0.0063 | -0.01 | 0.786
-0.5 | 0.075 | 0.00604 | -0.01 | 12.367
0 | 0.144 | 0.0054 | -0.011 | 26.702
0.5 | 0.214 | 0.00481 | -0.011 | 44.39
1 | 0.283 | 0.0049 | -0.012 | 57.831
1.5 | 0.353 | 0.00516 | -0.013 | 68.306
2 | 0.422 | 0.00563 | -0.013 | 74.857
2.5 | 0.491 | 0.0061 | -0.014 | 80.394
3 | 0.559 | 0.00642 | -0.015 | 87.166
3.5 | 0.628 | 0.00665 | -0.015 | 94.477
4 | 0.696 | 0.00687 | -0.016 | 101.218
4.5 | 0.763 | 0.00707 | -0.017 | 107.843
5 | 0.829 | 0.00737 | -0.017 | 112.479
5.5 | 0.895 | 0.00766 | -0.018 | 116.786
6 | 0.958 | 0.00798 | -0.019 | 120.003
6.5 | 1.019 | 0.00838 | -0.019 | 121.559
7 | 1.077 | 0.00886 | -0.02 | 121.55
7.5 | 1.132 | 0.0094 | -0.021 | 120.413
8 | 1.181 | 0.01003 | -0.021 | 117.767
8.5 | 1.219 | 0.01093 | -0.022 | 111.538
9 | 1.221 | 0.01548 | -0.022 | 78.923
9.5 | 1.199 | 0.0152 | -0.023 | 78.887
10 | 1.1 | 0.02509 | -0.022 | 43.859
10.5 | 0.658 | 0.07245 | -0.016 | 9.076
11 | 0.68 | 0.08529 | -0.015 | 7.968
11.5 | 0.707 | 0.08584 | -0.015 | 8.238
12 | 0.738 | 0.09003 | -0.016 | 8.199
12.5 | 0.76 | 0.09346 | -0.015 | 8.127
13 | 0.791 | 0.09707 | -0.016 | 8.15
13.5 | 0.823 | 0.10017 | -0.018 | 8.216
14 | 0.852 | 0.10645 | -0.018 | 8.006

## 96. Re 7M Mach 0.50 (2)
BIGFOIL.COM POLAR EXPORT
e360
EPPLER 360 |  |  |  | Cl Max: | 1.4801 | at alpha= | 11 | deg
XFOIL ncrit=9 |  |  |  | L/D Max: | 124.891 | at alpha= | 7.5 | deg
Re: | 7000000 |  |  | Cd Min: | 0.2053 | at alpha= | -16.5 | deg
Mach: | 0.5 |  |  | Cl=0 at alpha= | -1.1256 | deg
|  |  |  | @ Cl=0.1, Cd= | 0.0046571
|  |  |  | @ Cl=0.4, Cd= | 0.0050885
|  |  |  | @ Cl=0.6, Cd= | 0.0060983
alpha (deg) | Cl | Cd | Cm | Cl/Cd
-16.5 | -0.6184 | 0.2053 | 0.0256 | -3.0122
-16 | -0.5992 | 0.19775 | 0.0218 | -3.0301
-15.5 | -0.5798 | 0.19023 | 0.018 | -3.0479
-15 | -0.5615 | 0.18249 | 0.0143 | -3.0769
-14.5 | -0.5449 | 0.1742 | 0.0106 | -3.128
-14 | -0.5289 | 0.16631 | 0.0071 | -3.1802
-13.5 | -0.519 | 0.15606 | 0.0032 | -3.3256
-13 | -0.5094 | 0.14672 | -0.0006 | -3.4719
-12.5 | -0.4999 | 0.13778 | -0.0042 | -3.6282
-12 | -0.4928 | 0.12869 | -0.0078 | -3.8294
-11.5 | -0.4912 | 0.11879 | -0.0119 | -4.135
-11 | -0.4823 | 0.11092 | -0.0153 | -4.3482
-9.5 | -0.429 | 0.07158 | -0.0574 | -5.9933
-9 | -0.4453 | 0.05899 | -0.0668 | -7.5487
-8.5 | -0.4714 | 0.04829 | -0.0738 | -9.7619
-8 | -0.5133 | 0.04043 | -0.0727 | -12.696
-7.5 | -0.5502 | 0.03495 | -0.0643 | -15.7425
-7 | -0.5758 | 0.02876 | -0.0548 | -20.0209
-6.5 | -0.5858 | 0.02157 | -0.0456 | -27.1581
-6 | -0.5809 | 0.01443 | -0.0363 | -40.2564
-5.5 | -0.5407 | 0.01063 | -0.03 | -50.8655
-5 | -0.489 | 0.00881 | -0.025 | -55.5051
-4.5 | -0.4304 | 0.00784 | -0.0214 | -54.898
-4 | -0.3678 | 0.00726 | -0.0188 | -50.6612
-3.5 | -0.3027 | 0.00694 | -0.0172 | -43.6167
-3 | -0.237 | 0.00668 | -0.0159 | -35.479
-2.5 | -0.1717 | 0.00643 | -0.0148 | -26.703
-2 | -0.108 | 0.00613 | -0.0137 | -17.6183
-1.5 | -0.0447 | 0.00585 | -0.0126 | -7.641
-1 | 0.015 | 0.00538 | -0.0112 | 2.7881
0 | 0.1314 | 0.00439 | -0.008 | 29.9317
0.5 | 0.1919 | 0.00415 | -0.0068 | 46.241
1 | 0.2555 | 0.00421 | -0.0061 | 60.6888
1.5 | 0.317 | 0.00457 | -0.0051 | 69.3654
2 | 0.3793 | 0.00496 | -0.0041 | 76.4718
2.5 | 0.4421 | 0.00535 | -0.0032 | 82.6355
3 | 0.5059 | 0.00567 | -0.0023 | 89.224
3.5 | 0.5709 | 0.00597 | -0.0015 | 95.6281
4 | 0.6367 | 0.00626 | -0.0006 | 101.7093
4.5 | 0.7027 | 0.00653 | 0.0004 | 107.611
5 | 0.7689 | 0.00683 | 0.0016 | 112.5769
5.5 | 0.8342 | 0.00717 | 0.0032 | 116.3459
6 | 0.9005 | 0.00749 | 0.0049 | 120.227
6.5 | 0.9655 | 0.00786 | 0.0072 | 122.8372
7 | 1.0292 | 0.00832 | 0.0099 | 123.7019
7.5 | 1.0928 | 0.00875 | 0.013 | 124.8914
8 | 1.1534 | 0.00928 | 0.0169 | 124.2888
8.5 | 1.2097 | 0.0099 | 0.0218 | 122.1919
9 | 1.2609 | 0.01046 | 0.028 | 120.5449
9.5 | 1.3039 | 0.01111 | 0.0355 | 117.3627
10 | 1.41 | 0.01243 | 0.0323 | 113.4352
11 | 1.4801 | 0.01542 | 0.0481 | 95.9857

## 97. Re 8M Mach 0.00 (1)
BIGFOIL.COM POLAR EXPORT
e360
EPPLER 360 |  |  |  | Cl Max: | 1.396 | at alpha= | 12 | deg
JavaFoil+Calcfoil stall+Eppler ext transition |  |  |  | L/D Max: | 143.538 | at alpha= | 9.5 | deg
Re: | 8000000 |  |  | Cd Min: | 0.00461 | at alpha= | 0.5 | deg
Mach: | 0 |  |  | Cl=0 at alpha= | -1.0333 | deg
|  |  |  | @ Cl=0.1, Cd= | 0.0054942
|  |  |  | @ Cl=0.4, Cd= | 0.0054027
|  |  |  | @ Cl=0.6, Cd= | 0.0060792
alpha (deg) | Cl | Cd | Cm | Cl/Cd
-15 | -0.475 | 0.08493 | 0.004 | -5.597
-14.5 | -0.496 | 0.07726 | 0.004 | -6.421
-14 | -0.518 | 0.06848 | 0.004 | -7.567
-13.5 | -0.542 | 0.05895 | 0.003 | -9.189
-13 | -0.604 | 0.02649 | 0.004 | -22.804
-12.5 | -0.645 | 0.01668 | 0.004 | -38.695
-12 | -0.671 | 0.0137 | 0.003 | -48.985
-11.5 | -0.69 | 0.01233 | 0.003 | -55.933
-11 | -0.703 | 0.01146 | 0.002 | -61.308
-10.5 | -0.71 | 0.01109 | 0.002 | -64.05
-10 | -0.713 | 0.01057 | 0.001 | -67.446
-9.5 | -0.71 | 0.01019 | 0.001 | -69.662
-9 | -0.702 | 0.00672 | 0 | -104.551
-8.5 | -0.689 | 0.00745 | 0 | -92.467
-8 | -0.67 | 0.00736 | -0.001 | -91.083
-7.5 | -0.646 | 0.00726 | -0.001 | -88.946
-7 | -0.617 | 0.00816 | -0.002 | -75.622
-6.5 | -0.582 | 0.008 | -0.002 | -72.758
-6 | -0.542 | 0.00786 | -0.003 | -68.985
-5.5 | -0.498 | 0.00773 | -0.003 | -64.495
-5 | -0.451 | 0.00767 | -0.004 | -58.745
-4.5 | -0.4 | 0.00753 | -0.004 | -53.139
-4 | -0.346 | 0.00746 | -0.005 | -46.441
-3.5 | -0.291 | 0.00742 | -0.005 | -39.214
-3 | -0.234 | 0.00734 | -0.006 | -31.83
-2.5 | -0.175 | 0.00702 | -0.007 | -24.96
-2 | -0.116 | 0.00659 | -0.007 | -17.558
-1.5 | -0.056 | 0.00625 | -0.008 | -8.946
-1 | 0.004 | 0.00599 | -0.008 | 0.716
-0.5 | 0.065 | 0.00585 | -0.009 | 11.047
0 | 0.125 | 0.00524 | -0.009 | 23.824
0.5 | 0.185 | 0.00461 | -0.01 | 40.136
1 | 0.245 | 0.00472 | -0.011 | 52.056
1.5 | 0.306 | 0.00493 | -0.011 | 61.955
2 | 0.366 | 0.00521 | -0.012 | 70.255
2.5 | 0.426 | 0.00555 | -0.012 | 76.647
3 | 0.486 | 0.0058 | -0.013 | 83.714
3.5 | 0.545 | 0.00596 | -0.013 | 91.513
4 | 0.605 | 0.00609 | -0.014 | 99.326
4.5 | 0.664 | 0.00625 | -0.015 | 106.272
5 | 0.723 | 0.00641 | -0.015 | 112.703
5.5 | 0.781 | 0.00657 | -0.016 | 118.828
6 | 0.839 | 0.00675 | -0.016 | 124.33
6.5 | 0.896 | 0.00694 | -0.017 | 129.189
7 | 0.952 | 0.00709 | -0.017 | 134.374
7.5 | 1.008 | 0.00735 | -0.018 | 137.104
8 | 1.062 | 0.0076 | -0.019 | 139.7
8.5 | 1.115 | 0.00788 | -0.019 | 141.403
9 | 1.165 | 0.00821 | -0.02 | 141.876
9.5 | 1.214 | 0.00846 | -0.02 | 143.538
10 | 1.26 | 0.00881 | -0.021 | 142.957
10.5 | 1.301 | 0.00924 | -0.021 | 140.898
11 | 1.339 | 0.00968 | -0.022 | 138.355
11.5 | 1.374 | 0.01021 | -0.023 | 134.483
12 | 1.396 | 0.01083 | -0.023 | 128.838
12.5 | 1.387 | 0.0178 | -0.023 | 77.921
13 | 1.375 | 0.01652 | -0.024 | 83.226
13.5 | 1.358 | 0.01548 | -0.024 | 87.737
14 | 1.334 | 0.0231 | -0.024 | 57.744
14.5 | 1.303 | 0.02717 | -0.024 | 47.961
15 | 1.266 | 0.03241 | -0.024 | 39.062
15.5 | 1.223 | 0.03893 | -0.024 | 31.406
16 | 1.171 | 0.04909 | -0.024 | 23.861
16.5 | 1.116 | 0.06192 | -0.024 | 18.021
17 | 1.058 | 0.07745 | -0.023 | 13.655

## 98. Re 8M Mach 0.00 (2)
BIGFOIL.COM POLAR EXPORT
e360
EPPLER 360 |  |  |  | Cl Max: | 1.7188 | at alpha= | 19 | deg
XFOIL ncrit=9 |  |  |  | L/D Max: | 132.444 | at alpha= | 10 | deg
Re: | 8000000 |  |  | Cd Min: | 0.08561 | at alpha= | -18.5 | deg
Mach: | 0 |  |  | Cl=0 at alpha= | -1.0769 | deg
|  |  |  | @ Cl=0.1, Cd= | 0.004509
|  |  |  | @ Cl=0.4, Cd= | 0.0049424
|  |  |  | @ Cl=0.6, Cd= | 0.0057968
alpha (deg) | Cl | Cd | Cm | Cl/Cd
-18.5 | -1.1626 | 0.08561 | -0.0277 | -13.5802
-18 | -1.2802 | 0.05467 | -0.0485 | -23.4169
-17.5 | -1.3153 | 0.04374 | -0.0537 | -30.0709
-17 | -1.3436 | 0.03587 | -0.0545 | -37.4575
-16.5 | -1.3346 | 0.03248 | -0.0533 | -41.0899
-16 | -1.3511 | 0.02752 | -0.0497 | -49.0952
-15.5 | -1.3544 | 0.02409 | -0.0449 | -56.2225
-15 | -1.3458 | 0.02179 | -0.0399 | -61.7623
-14.5 | -1.3317 | 0.02019 | -0.0342 | -65.9584
-14 | -1.3161 | 0.01868 | -0.028 | -70.455
-13.5 | -1.2912 | 0.01725 | -0.0233 | -74.8522
-13 | -1.2637 | 0.01597 | -0.0187 | -79.1296
-12.5 | -1.212 | 0.01475 | -0.019 | -82.1695
-12 | -1.1587 | 0.01353 | -0.0195 | -85.6393
-11.5 | -1.1031 | 0.01253 | -0.0202 | -88.0367
-11 | -1.0476 | 0.01164 | -0.0208 | -90
-10.5 | -0.9845 | 0.01081 | -0.0229 | -91.0731
-10 | -0.9434 | 0.01045 | -0.02 | -90.2775
-9.5 | -0.8968 | 0.00989 | -0.0183 | -90.6775
-9 | -0.8478 | 0.00944 | -0.017 | -89.8093
-8.5 | -0.7972 | 0.00905 | -0.016 | -88.0884
-8 | -0.7467 | 0.00862 | -0.015 | -86.6241
-7.5 | -0.6948 | 0.00828 | -0.0142 | -83.913
-7 | -0.6425 | 0.00797 | -0.0135 | -80.6148
-6.5 | -0.5895 | 0.00767 | -0.0129 | -76.8579
-6 | -0.5359 | 0.00741 | -0.0124 | -72.3212
-5.5 | -0.4817 | 0.00719 | -0.0121 | -66.9958
-5 | -0.4276 | 0.00694 | -0.0116 | -61.6138
-4.5 | -0.3729 | 0.00673 | -0.0113 | -55.4086
-4 | -0.3178 | 0.00654 | -0.0111 | -48.5933
-3.5 | -0.2625 | 0.00637 | -0.0109 | -41.2088
-3 | -0.2078 | 0.00615 | -0.0106 | -33.7886
-2.5 | -0.153 | 0.00595 | -0.0104 | -25.7143
-2 | -0.0982 | 0.00576 | -0.0101 | -17.0486
-1.5 | -0.044 | 0.00553 | -0.0098 | -7.9566
-1 | 0.008 | 0.00516 | -0.0091 | 1.5504
-0.5 | 0.06 | 0.00477 | -0.0085 | 12.5786
0 | 0.1121 | 0.00443 | -0.0079 | 25.3047
0.5 | 0.1641 | 0.00414 | -0.0072 | 39.6377
1 | 0.2172 | 0.00413 | -0.0067 | 52.5908
1.5 | 0.271 | 0.0043 | -0.0064 | 63.0233
2 | 0.3246 | 0.00458 | -0.0061 | 70.8734
2.5 | 0.379 | 0.00483 | -0.0059 | 78.4679
3 | 0.4332 | 0.00512 | -0.0057 | 84.6094
3.5 | 0.4882 | 0.00534 | -0.0056 | 91.4232
4 | 0.5433 | 0.00557 | -0.0056 | 97.5404
4.5 | 0.5983 | 0.00579 | -0.0055 | 103.3333
5 | 0.6535 | 0.00601 | -0.0055 | 108.7354
5.5 | 0.708 | 0.00624 | -0.0055 | 113.4615
6 | 0.7631 | 0.00644 | -0.0055 | 118.4938
6.5 | 0.817 | 0.00668 | -0.0053 | 122.3054
7 | 0.8707 | 0.00695 | -0.0052 | 125.2806
7.5 | 0.9242 | 0.00719 | -0.005 | 128.5396
8 | 0.9763 | 0.00751 | -0.0046 | 130
9 | 1.0791 | 0.00815 | -0.0036 | 132.4049
9.5 | 1.1283 | 0.00853 | -0.0027 | 132.2743
10 | 1.1761 | 0.00888 | -0.0016 | 132.4437
10.5 | 1.2206 | 0.00925 | 0.0002 | 131.9568
11 | 1.2807 | 0.00982 | -0.0016 | 130.4175
11.5 | 1.341 | 0.01043 | -0.0037 | 128.5714
12 | 1.3917 | 0.01101 | -0.0036 | 126.4033
12.5 | 1.4292 | 0.01166 | -0.0008 | 122.5729
13 | 1.466 | 0.01233 | 0.002 | 118.897
13.5 | 1.4984 | 0.01315 | 0.0054 | 113.9468
14 | 1.5224 | 0.01385 | 0.0105 | 109.9206
14.5 | 1.5454 | 0.0148 | 0.0152 | 104.4189
15 | 1.5725 | 0.01578 | 0.0187 | 99.6515
15.5 | 1.598 | 0.01711 | 0.0216 | 93.3957
16 | 1.6257 | 0.01864 | 0.0234 | 87.2157
16.5 | 1.6493 | 0.02059 | 0.0251 | 80.102
17 | 1.672 | 0.02276 | 0.0263 | 73.4622
17.5 | 1.6899 | 0.02544 | 0.0273 | 66.4269
18 | 1.7008 | 0.02888 | 0.0281 | 58.892
18.5 | 1.7118 | 0.03245 | 0.0285 | 52.7519
19 | 1.7188 | 0.0365 | 0.0286 | 47.0904
19.5 | 1.7128 | 0.04213 | 0.0281 | 40.6551
20 | 1.7088 | 0.04779 | 0.0272 | 35.7564

## 99. Re 8M Mach 0.10 (1)
BIGFOIL.COM POLAR EXPORT
e360
EPPLER 360 |  |  |  | Cl Max: | 1.396 | at alpha= | 12 | deg
JavaFoil+Calcfoil stall+Eppler ext transition |  |  |  | L/D Max: | 142.749 | at alpha= | 9.5 | deg
Re: | 8000000 |  |  | Cd Min: | 0.00462 | at alpha= | 0.5 | deg
Mach: | 0.1 |  |  | Cl=0 at alpha= | -1.0333 | deg
|  |  |  | @ Cl=0.1, Cd= | 0.00552
|  |  |  | @ Cl=0.4, Cd= | 0.0054013
|  |  |  | @ Cl=0.6, Cd= | 0.0060913
alpha (deg) | Cl | Cd | Cm | Cl/Cd
-15 | -0.428 | 0.08892 | 0.004 | -4.815
-14.5 | -0.451 | 0.08173 | 0.004 | -5.514
-14 | -0.473 | 0.07487 | 0.003 | -6.321
-13.5 | -0.5 | 0.06409 | 0.003 | -7.797
-13 | -0.529 | 0.05206 | 0.003 | -10.158
-12.5 | -0.601 | 0.01989 | 0.003 | -30.226
-12 | -0.636 | 0.01466 | 0.003 | -43.362
-11.5 | -0.66 | 0.01274 | 0.003 | -51.834
-11 | -0.678 | 0.01172 | 0.002 | -57.892
-10.5 | -0.69 | 0.01125 | 0.002 | -61.318
-10 | -0.697 | 0.01069 | 0.001 | -65.16
-9.5 | -0.697 | 0.01025 | 0.001 | -68.06
-9 | -0.693 | 0.00984 | 0 | -70.426
-8.5 | -0.682 | 0.0075 | 0 | -90.997
-8 | -0.666 | 0.0074 | -0.001 | -90.018
-7.5 | -0.643 | 0.00729 | -0.001 | -88.245
-7 | -0.616 | 0.00825 | -0.002 | -74.601
-6.5 | -0.582 | 0.00808 | -0.002 | -71.951
-6 | -0.543 | 0.00794 | -0.003 | -68.35
-5.5 | -0.5 | 0.00782 | -0.003 | -63.895
-5 | -0.452 | 0.00768 | -0.004 | -58.871
-4.5 | -0.401 | 0.00761 | -0.004 | -52.789
-4 | -0.348 | 0.00747 | -0.005 | -46.582
-3.5 | -0.292 | 0.00743 | -0.005 | -39.35
-3 | -0.235 | 0.00735 | -0.006 | -31.927
-2.5 | -0.176 | 0.00702 | -0.007 | -25.049
-2 | -0.116 | 0.00661 | -0.007 | -17.612
-1.5 | -0.056 | 0.00627 | -0.008 | -8.968
-1 | 0.004 | 0.006 | -0.008 | 0.718
-0.5 | 0.065 | 0.00587 | -0.009 | 11.064
0 | 0.126 | 0.00526 | -0.009 | 23.86
0.5 | 0.186 | 0.00462 | -0.01 | 40.301
1 | 0.247 | 0.00473 | -0.011 | 52.121
1.5 | 0.307 | 0.00495 | -0.011 | 62.087
2 | 0.368 | 0.00522 | -0.012 | 70.438
2.5 | 0.428 | 0.00556 | -0.012 | 76.971
3 | 0.488 | 0.00581 | -0.013 | 84.054
3.5 | 0.548 | 0.00597 | -0.013 | 91.733
4 | 0.608 | 0.00611 | -0.014 | 99.414
4.5 | 0.667 | 0.00627 | -0.015 | 106.449
5 | 0.726 | 0.00643 | -0.015 | 112.879
5.5 | 0.785 | 0.0066 | -0.016 | 118.924
6 | 0.843 | 0.00678 | -0.016 | 124.387
6.5 | 0.9 | 0.00697 | -0.017 | 129.185
7 | 0.957 | 0.00715 | -0.018 | 133.763
7.5 | 1.012 | 0.0074 | -0.018 | 136.874
8 | 1.067 | 0.00766 | -0.019 | 139.358
8.5 | 1.119 | 0.00794 | -0.019 | 140.929
9 | 1.17 | 0.00828 | -0.02 | 141.253
9.5 | 1.219 | 0.00854 | -0.02 | 142.749
10 | 1.264 | 0.0089 | -0.021 | 141.97
10.5 | 1.305 | 0.00933 | -0.022 | 139.788
11 | 1.342 | 0.00981 | -0.022 | 136.858
11.5 | 1.375 | 0.01037 | -0.023 | 132.64
12 | 1.396 | 0.01103 | -0.023 | 126.519
12.5 | 1.379 | 0.01676 | -0.023 | 82.311
13 | 1.364 | 0.01551 | -0.024 | 87.982
13.5 | 1.343 | 0.02087 | -0.024 | 64.358
14 | 1.315 | 0.02447 | -0.024 | 53.726
14.5 | 1.279 | 0.02902 | -0.024 | 44.069
15 | 1.236 | 0.03493 | -0.024 | 35.384
15.5 | 1.186 | 0.0429 | -0.024 | 27.637
16 | 1.126 | 0.05539 | -0.024 | 20.336
16.5 | 1.063 | 0.07119 | -0.023 | 14.929
17 | 1.001 | 0.0879 | -0.022 | 11.386

## 100. Re 8M Mach 0.10 (2)
BIGFOIL.COM POLAR EXPORT
e360
EPPLER 360 |  |  |  | Cl Max: | 1.7068 | at alpha= | 19 | deg
XFOIL ncrit=9 |  |  |  | L/D Max: | 132.439 | at alpha= | 9 | deg
Re: | 8000000 |  |  | Cd Min: | 0.20391 | at alpha= | -19.5 | deg
Mach: | 0.1 |  |  | Cl=0 at alpha= | -1.0785 | deg
|  |  |  | @ Cl=0.1, Cd= | 0.0045206
|  |  |  | @ Cl=0.4, Cd= | 0.0049471
|  |  |  | @ Cl=0.6, Cd= | 0.0058029
alpha (deg) | Cl | Cd | Cm | Cl/Cd
-19.5 | -0.5248 | 0.20391 | 0.0396 | -2.5737
-19 | -0.5133 | 0.19772 | 0.0359 | -2.5961
-17.5 | -1.1549 | 0.0728 | -0.0359 | -15.864
-17 | -1.2309 | 0.05076 | -0.0516 | -24.2494
-16.5 | -1.1969 | 0.04887 | -0.0519 | -24.4915
-16 | -1.2745 | 0.03512 | -0.0554 | -36.2899
-15.5 | -1.298 | 0.02924 | -0.0523 | -44.3912
-15 | -1.3059 | 0.02535 | -0.0476 | -51.5148
-14.5 | -1.3008 | 0.02274 | -0.0422 | -57.2032
-14 | -1.2952 | 0.02068 | -0.0352 | -62.6306
-13.5 | -1.2805 | 0.01891 | -0.0288 | -67.7155
-13 | -1.259 | 0.01726 | -0.0232 | -72.9432
-12.5 | -1.2163 | 0.01582 | -0.0215 | -76.8837
-12 | -1.1643 | 0.01434 | -0.0216 | -81.1925
-11.5 | -1.1093 | 0.01315 | -0.022 | -84.3574
-10.5 | -0.989 | 0.01115 | -0.0246 | -88.6996
-10 | -0.9483 | 0.01074 | -0.0214 | -88.2961
-9.5 | -0.9019 | 0.01011 | -0.0195 | -89.2087
-8.5 | -0.8019 | 0.00919 | -0.017 | -87.2579
-8 | -0.7511 | 0.00872 | -0.0158 | -86.1353
-7.5 | -0.699 | 0.00837 | -0.0149 | -83.5125
-7 | -0.6462 | 0.00804 | -0.0141 | -80.3731
-6.5 | -0.593 | 0.00772 | -0.0134 | -76.8135
-6 | -0.5391 | 0.00744 | -0.0128 | -72.4597
-5.5 | -0.4845 | 0.00721 | -0.0124 | -67.1983
-5 | -0.43 | 0.00697 | -0.0119 | -61.693
-4.5 | -0.375 | 0.00675 | -0.0116 | -55.5556
-4 | -0.3196 | 0.00655 | -0.0113 | -48.7939
-3.5 | -0.2638 | 0.00638 | -0.0111 | -41.348
-3 | -0.2088 | 0.00616 | -0.0108 | -33.8961
-2.5 | -0.1536 | 0.00597 | -0.0105 | -25.7286
-2 | -0.0985 | 0.00577 | -0.0102 | -17.0711
-1.5 | -0.044 | 0.00554 | -0.0099 | -7.9422
-0.5 | 0.0604 | 0.00477 | -0.0085 | 12.6625
0 | 0.1128 | 0.00444 | -0.0079 | 25.4054
0.5 | 0.165 | 0.00414 | -0.0072 | 39.8551
1 | 0.2184 | 0.00413 | -0.0067 | 52.8814
1.5 | 0.2725 | 0.00431 | -0.0064 | 63.2251
2 | 0.3265 | 0.00459 | -0.006 | 71.1329
2.5 | 0.3811 | 0.00485 | -0.0058 | 78.5773
3 | 0.4356 | 0.00513 | -0.0056 | 84.9123
3.5 | 0.4908 | 0.00536 | -0.0055 | 91.5672
4 | 0.5465 | 0.00558 | -0.0055 | 97.9391
4.5 | 0.6017 | 0.00581 | -0.0054 | 103.5628
5 | 0.6573 | 0.00603 | -0.0054 | 109.005
5.5 | 0.7122 | 0.00626 | -0.0053 | 113.77
6 | 0.7676 | 0.00647 | -0.0053 | 118.6399
6.5 | 0.822 | 0.00671 | -0.0051 | 122.5037
7 | 0.8759 | 0.00699 | -0.0048 | 125.3076
7.5 | 0.93 | 0.00722 | -0.0046 | 128.8089
8 | 0.9824 | 0.00755 | -0.0041 | 130.1192
9 | 1.086 | 0.0082 | -0.003 | 132.439
9.5 | 1.1353 | 0.0086 | -0.002 | 132.0116
10 | 1.1832 | 0.00897 | -0.0007 | 131.9064
10.5 | 1.2283 | 0.00933 | 0.0012 | 131.6506
11 | 1.29 | 0.00994 | -0.0008 | 129.7787
11.5 | 1.3505 | 0.01059 | -0.0027 | 127.526
12 | 1.3995 | 0.01117 | -0.002 | 125.291
12.5 | 1.4372 | 0.01183 | 0.001 | 121.4877
13 | 1.4728 | 0.01256 | 0.0042 | 117.2611
13.5 | 1.5011 | 0.01339 | 0.0086 | 112.106
14 | 1.5246 | 0.01417 | 0.0139 | 107.5935
14.5 | 1.55 | 0.01515 | 0.0181 | 102.3102
15 | 1.5767 | 0.01633 | 0.0215 | 96.5524
15.5 | 1.6043 | 0.01777 | 0.0239 | 90.2814
16 | 1.6294 | 0.0196 | 0.0258 | 83.1327
16.5 | 1.6523 | 0.02176 | 0.0274 | 75.9329
17 | 1.6741 | 0.02416 | 0.0285 | 69.2922
17.5 | 1.6872 | 0.02741 | 0.0296 | 61.5542
18 | 1.6977 | 0.03106 | 0.0302 | 54.6587
18.5 | 1.7056 | 0.03512 | 0.0303 | 48.5649
19 | 1.7068 | 0.03995 | 0.0302 | 42.7234
19.5 | 1.6959 | 0.04636 | 0.0293 | 36.5811
20 | 1.6894 | 0.05265 | 0.028 | 32.0874

## 101. Re 8M Mach 0.25 (1)
BIGFOIL.COM POLAR EXPORT
e360
EPPLER 360 |  |  |  | Cl Max: | 1.362 | at alpha= | 11.5 | deg
JavaFoil+Calcfoil stall+Eppler ext transition |  |  |  | L/D Max: | 138.172 | at alpha= | 8.5 | deg
Re: | 8000000 |  |  | Cd Min: | 0.00465 | at alpha= | 0.5 | deg
Mach: | 0.25 |  |  | Cl=0 at alpha= | -1.0323 | deg
|  |  |  | @ Cl=0.1, Cd= | 0.0056047
|  |  |  | @ Cl=0.4, Cd= | 0.0054142
|  |  |  | @ Cl=0.6, Cd= | 0.0061689
alpha (deg) | Cl | Cd | Cm | Cl/Cd
-13 | -0.173 | 0.07771 | 0.003 | -2.223
-12.5 | -0.241 | 0.07171 | 0.002 | -3.361
-12 | -0.299 | 0.06404 | 0.002 | -4.664
-11.5 | -0.357 | 0.04975 | 0.002 | -7.182
-11 | -0.455 | 0.01563 | 0.002 | -29.103
-10.5 | -0.509 | 0.01289 | 0.002 | -39.512
-10 | -0.553 | 0.01164 | 0.001 | -47.521
-9.5 | -0.586 | 0.01091 | 0.001 | -53.721
-9 | -0.609 | 0.01039 | 0 | -58.616
-8.5 | -0.622 | 0.00994 | 0 | -62.543
-8 | -0.625 | 0.00765 | -0.001 | -81.624
-7.5 | -0.618 | 0.00751 | -0.001 | -82.2
-7 | -0.602 | 0.0074 | -0.002 | -81.265
-6.5 | -0.577 | 0.00833 | -0.002 | -69.247
-6 | -0.544 | 0.00816 | -0.003 | -66.664
-5.5 | -0.504 | 0.00794 | -0.003 | -63.563
-5 | -0.459 | 0.00782 | -0.004 | -58.725
-4.5 | -0.409 | 0.00769 | -0.005 | -53.25
-4 | -0.356 | 0.00763 | -0.005 | -46.619
-3.5 | -0.299 | 0.00754 | -0.006 | -39.696
-3 | -0.241 | 0.00746 | -0.006 | -32.28
-2.5 | -0.181 | 0.00739 | -0.007 | -24.462
-2 | -0.12 | 0.00683 | -0.007 | -17.509
-1.5 | -0.058 | 0.00636 | -0.008 | -9.07
-1 | 0.004 | 0.00608 | -0.009 | 0.729
-0.5 | 0.067 | 0.00594 | -0.009 | 11.25
0 | 0.129 | 0.00531 | -0.01 | 24.309
0.5 | 0.191 | 0.00465 | -0.01 | 41.15
1 | 0.253 | 0.00478 | -0.011 | 53.04
1.5 | 0.316 | 0.00504 | -0.011 | 62.68
2 | 0.378 | 0.00529 | -0.012 | 71.395
2.5 | 0.44 | 0.00564 | -0.013 | 77.882
3 | 0.501 | 0.00589 | -0.013 | 85.103
3.5 | 0.563 | 0.00609 | -0.014 | 92.394
4 | 0.624 | 0.00622 | -0.014 | 100.373
4.5 | 0.685 | 0.00639 | -0.015 | 107.273
5 | 0.746 | 0.00656 | -0.016 | 113.607
5.5 | 0.806 | 0.00675 | -0.016 | 119.32
6 | 0.865 | 0.00692 | -0.017 | 124.943
6.5 | 0.923 | 0.00716 | -0.017 | 128.992
7 | 0.981 | 0.00737 | -0.018 | 133.081
7.5 | 1.037 | 0.00765 | -0.019 | 135.532
8 | 1.092 | 0.00795 | -0.019 | 137.403
8.5 | 1.144 | 0.00828 | -0.02 | 138.172
9 | 1.194 | 0.00868 | -0.02 | 137.629
9.5 | 1.241 | 0.00899 | -0.021 | 138.118
10 | 1.284 | 0.00943 | -0.022 | 136.223
10.5 | 1.321 | 0.00992 | -0.022 | 133.132
11 | 1.352 | 0.01063 | -0.023 | 127.16
11.5 | 1.362 | 0.017 | -0.023 | 80.089
12 | 1.348 | 0.01609 | -0.023 | 83.804
12.5 | 1.321 | 0.01541 | -0.023 | 85.76
13 | 1.281 | 0.02358 | -0.024 | 54.327
13.5 | 1.228 | 0.02882 | -0.024 | 42.595
14 | 1.16 | 0.03611 | -0.024 | 32.135
14.5 | 1.08 | 0.04633 | -0.023 | 23.304
15 | 0.974 | 0.0683 | -0.022 | 14.254
15.5 | 0.869 | 0.09199 | -0.02 | 9.451
16 | 0.779 | 0.10548 | -0.02 | 7.389
16.5 | 0.687 | 0.11818 | -0.019 | 5.812

## 102. Re 8M Mach 0.25 (2)
BIGFOIL.COM POLAR EXPORT
e360
EPPLER 360 |  |  |  | Cl Max: | 1.6623 | at alpha= | 17 | deg
XFOIL ncrit=9 |  |  |  | L/D Max: | 131.18 | at alpha= | 9 | deg
Re: | 8000000 |  |  | Cd Min: | 0.19763 | at alpha= | -17 | deg
Mach: | 0.25 |  |  | Cl=0 at alpha= | -1.0881 | deg
|  |  |  | @ Cl=0.1, Cd= | 0.0045551
|  |  |  | @ Cl=0.4, Cd= | 0.0049763
|  |  |  | @ Cl=0.6, Cd= | 0.0058399
alpha (deg) | Cl | Cd | Cm | Cl/Cd
-17 | -0.6138 | 0.19763 | 0.0254 | -3.1058
-16.5 | -0.5988 | 0.19064 | 0.022 | -3.141
-16 | -0.5856 | 0.18302 | 0.0186 | -3.1997
-15.5 | -0.5822 | 0.17245 | 0.0144 | -3.3761
-15 | -0.5948 | 0.15645 | 0.0085 | -3.8019
-14.5 | -0.592 | 0.14698 | 0.0045 | -4.0278
-13.5 | -0.9501 | 0.05157 | -0.0531 | -18.4235
-13 | -0.9849 | 0.04169 | -0.0572 | -23.6244
-12.5 | -0.9988 | 0.03594 | -0.0558 | -27.7908
-12 | -1.0582 | 0.02811 | -0.0481 | -37.645
-11 | -1.0484 | 0.0199 | -0.0356 | -52.6834
-10.5 | -0.9941 | 0.016 | -0.0369 | -62.1313
-10 | -0.955 | 0.01439 | -0.0331 | -66.3655
-9.5 | -0.9172 | 0.01265 | -0.0289 | -72.5059
-9 | -0.8719 | 0.01143 | -0.0257 | -76.2817
-8.5 | -0.8223 | 0.01057 | -0.0233 | -77.7956
-8 | -0.7727 | 0.00966 | -0.021 | -79.9896
-7.5 | -0.7199 | 0.00906 | -0.0192 | -79.4592
-7 | -0.6659 | 0.00855 | -0.0177 | -77.883
-6.5 | -0.6114 | 0.00809 | -0.0163 | -75.5748
-6 | -0.5561 | 0.00769 | -0.0152 | -72.3147
-5.5 | -0.5 | 0.00737 | -0.0143 | -67.8426
-5 | -0.4431 | 0.00712 | -0.0136 | -62.2331
-4.5 | -0.3864 | 0.00686 | -0.0129 | -56.3265
-4 | -0.3293 | 0.00664 | -0.0124 | -49.5934
-3.5 | -0.2715 | 0.00645 | -0.012 | -42.093
-3 | -0.2142 | 0.00624 | -0.0116 | -34.3269
-2.5 | -0.1574 | 0.00601 | -0.0112 | -26.1897
-2 | -0.1006 | 0.00581 | -0.0108 | -17.315
-1.5 | -0.0444 | 0.00557 | -0.0103 | -7.9713
-1 | 0.0095 | 0.00522 | -0.0096 | 1.8199
-0.5 | 0.0629 | 0.00479 | -0.0088 | 13.1315
0 | 0.1166 | 0.00445 | -0.008 | 26.2022
0.5 | 0.1702 | 0.00415 | -0.0072 | 41.012
1 | 0.2253 | 0.00414 | -0.0067 | 54.4203
1.5 | 0.2807 | 0.00436 | -0.0062 | 64.3807
2 | 0.3362 | 0.00466 | -0.0058 | 72.1459
2.5 | 0.3924 | 0.00494 | -0.0054 | 79.4332
3 | 0.4489 | 0.00521 | -0.0052 | 86.1612
3.5 | 0.506 | 0.00544 | -0.005 | 93.0147
4 | 0.5636 | 0.00568 | -0.0048 | 99.2254
4.5 | 0.6205 | 0.00593 | -0.0046 | 104.6374
5 | 0.6785 | 0.00615 | -0.0045 | 110.3252
5.5 | 0.7356 | 0.00637 | -0.0042 | 115.4788
6 | 0.7925 | 0.00664 | -0.0039 | 119.3524
6.5 | 0.8494 | 0.00687 | -0.0035 | 123.639
7 | 0.9055 | 0.00718 | -0.0029 | 126.1142
7.5 | 0.9613 | 0.00745 | -0.0023 | 129.0336
8 | 1.0165 | 0.00778 | -0.0015 | 130.6555
8.5 | 1.0699 | 0.00819 | -0.0004 | 130.6349
9 | 1.1229 | 0.00856 | 0.0009 | 131.1799
9.5 | 1.1748 | 0.00896 | 0.0024 | 131.1161
10 | 1.2228 | 0.00943 | 0.0047 | 129.6713
10.5 | 1.2715 | 0.00989 | 0.0068 | 128.5642
11 | 1.3433 | 0.01058 | 0.004 | 126.966
11.5 | 1.4017 | 0.01136 | 0.0039 | 123.3891
12 | 1.4396 | 0.0121 | 0.008 | 118.9752
12.5 | 1.4699 | 0.01293 | 0.0133 | 113.6814
13 | 1.4941 | 0.0138 | 0.0196 | 108.2681
13.5 | 1.5202 | 0.01498 | 0.0247 | 101.482
14 | 1.5499 | 0.01634 | 0.0284 | 94.8531
14.5 | 1.5771 | 0.01818 | 0.0315 | 86.7492
15 | 1.6056 | 0.02018 | 0.0338 | 79.5639
15.5 | 1.6257 | 0.02299 | 0.0359 | 70.7134
16 | 1.6447 | 0.02614 | 0.0373 | 62.9189
16.5 | 1.6537 | 0.03031 | 0.0384 | 54.5596
17 | 1.6623 | 0.03471 | 0.0389 | 47.8911
17.5 | 1.6599 | 0.04029 | 0.0388 | 41.1988
18 | 1.6479 | 0.04716 | 0.0379 | 34.9427
18.5 | 1.6375 | 0.05429 | 0.0363 | 30.1621
19 | 1.6148 | 0.06306 | 0.0337 | 25.6074
19.5 | 1.578 | 0.07394 | 0.0297 | 21.3416
20 | 1.5273 | 0.08703 | 0.0242 | 17.5491

## 103. Re 8M Mach 0.50 (1)
BIGFOIL.COM POLAR EXPORT
e360
EPPLER 360 |  |  |  | Cl Max: | 1.226 | at alpha= | 9 | deg
JavaFoil+Calcfoil stall+Eppler ext transition |  |  |  | L/D Max: | 123.579 | at alpha= | 7 | deg
Re: | 8000000 |  |  | Cd Min: | 0.0048 | at alpha= | 0.5 | deg
Mach: | 0.5 |  |  | Cl=0 at alpha= | -1.0362 | deg
|  |  |  | @ Cl=0.1, Cd= | 0.0059891
|  |  |  | @ Cl=0.4, Cd= | 0.0056261
|  |  |  | @ Cl=0.6, Cd= | 0.0064788
alpha (deg) | Cl | Cd | Cm | Cl/Cd
-20 | -1.023 | 0.1524 | 0.007 | -6.711
-19.5 | -0.996 | 0.14686 | 0.007 | -6.782
-19 | -0.97 | 0.14353 | 0.006 | -6.76
-18.5 | -0.947 | 0.14461 | 0.006 | -6.548
-18 | -0.923 | 0.13348 | 0.006 | -6.917
-17.5 | -0.896 | 0.12806 | 0.006 | -7
-17 | -0.868 | 0.12341 | 0.005 | -7.036
-16.5 | -0.841 | 0.11953 | 0.005 | -7.034
-16 | -0.812 | 0.11651 | 0.004 | -6.973
-15.5 | -0.785 | 0.11184 | 0.004 | -7.018
-15 | -0.759 | 0.10816 | 0.004 | -7.014
-14.5 | -0.732 | 0.10385 | 0.003 | -7.051
-14 | -0.707 | 0.10419 | 0.003 | -6.781
-13.5 | -0.68 | 0.09817 | 0.003 | -6.928
-13 | -0.653 | 0.09327 | 0.003 | -7.002
-12.5 | -0.625 | 0.08904 | 0.002 | -7.024
-12 | -0.598 | 0.08563 | 0.002 | -6.978
-11.5 | -0.571 | 0.08318 | 0.002 | -6.864
-11 | -0.544 | 0.08009 | 0.001 | -6.797
-10.5 | -0.518 | 0.07554 | 0.001 | -6.851
-10 | -0.492 | 0.06635 | 0.001 | -7.412
-9.5 | -0.468 | 0.0581 | 0.001 | -8.054
-9 | -0.52 | 0.01487 | 0 | -34.998
-8.5 | -0.503 | 0.01161 | 0 | -43.351
-8 | -0.384 | 0.0505 | 0 | -7.605
-7.5 | -0.439 | 0.0106 | -0.001 | -41.392
-7 | -0.406 | 0.01021 | -0.002 | -39.754
-6.5 | -0.373 | 0.00724 | -0.003 | -51.48
-6 | -0.34 | 0.00913 | -0.003 | -37.222
-5.5 | -0.306 | 0.00884 | -0.004 | -34.585
-5 | -0.424 | 0.00866 | -0.004 | -48.925
-4.5 | -0.422 | 0.00842 | -0.005 | -50.113
-4 | -0.382 | 0.00823 | -0.006 | -46.428
-3.5 | -0.328 | 0.00806 | -0.006 | -40.706
-3 | -0.267 | 0.00789 | -0.007 | -33.784
-2.5 | -0.201 | 0.00786 | -0.008 | -25.574
-2 | -0.133 | 0.00747 | -0.008 | -17.843
-1.5 | -0.064 | 0.00677 | -0.009 | -9.529
-1 | 0.005 | 0.00644 | -0.01 | 0.77
-0.5 | 0.075 | 0.00625 | -0.01 | 11.955
0 | 0.144 | 0.00553 | -0.011 | 26.076
0.5 | 0.214 | 0.0048 | -0.011 | 44.522
1 | 0.283 | 0.005 | -0.012 | 56.646
1.5 | 0.353 | 0.00534 | -0.013 | 66.021
2 | 0.422 | 0.00576 | -0.013 | 73.197
2.5 | 0.491 | 0.00606 | -0.014 | 80.95
3 | 0.559 | 0.00636 | -0.015 | 88.02
3.5 | 0.628 | 0.00656 | -0.015 | 95.771
4 | 0.696 | 0.00678 | -0.016 | 102.698
4.5 | 0.763 | 0.00697 | -0.017 | 109.389
5 | 0.829 | 0.00727 | -0.017 | 114.095
5.5 | 0.895 | 0.00755 | -0.018 | 118.544
6 | 0.958 | 0.00784 | -0.019 | 122.132
6.5 | 1.019 | 0.00825 | -0.019 | 123.495
7 | 1.077 | 0.00872 | -0.02 | 123.579
7.5 | 1.132 | 0.00924 | -0.021 | 122.485
8 | 1.181 | 0.00986 | -0.021 | 119.873
8.5 | 1.219 | 0.01069 | -0.022 | 113.977
9 | 1.226 | 0.01655 | -0.022 | 74.051
9.5 | 1.201 | 0.01482 | -0.023 | 81.063
10 | 1.104 | 0.02419 | -0.022 | 45.628
10.5 | 0.659 | 0.07081 | -0.016 | 9.311
11 | 0.68 | 0.08417 | -0.015 | 8.082
11.5 | 0.709 | 0.08377 | -0.016 | 8.459
12 | 0.739 | 0.0881 | -0.016 | 8.389
12.5 | 0.761 | 0.09224 | -0.015 | 8.249
13 | 0.792 | 0.09529 | -0.017 | 8.315
13.5 | 0.824 | 0.09839 | -0.018 | 8.376
14 | 0.853 | 0.10469 | -0.018 | 8.145

## 104. Re 8M Mach 0.50 (2)
BIGFOIL.COM POLAR EXPORT
e360
EPPLER 360 |  |  |  | Cl Max: | 1.5352 | at alpha= | 12 | deg
XFOIL ncrit=9 |  |  |  | L/D Max: | 127.879 | at alpha= | 7.5 | deg
Re: | 8000000 |  |  | Cd Min: | 0.12832 | at alpha= | 17 | deg
Mach: | 0.5 |  |  | Cl=0 at alpha= | -99 | deg
|  |  |  | @ Cl=0.1, Cd= | 0.00451
|  |  |  | @ Cl=0.4, Cd= | 0.0050576
|  |  |  | @ Cl=0.6, Cd= | 0.0059893
alpha (deg) | Cl | Cd | Cm | Cl/Cd
0 | 0.1339 | 0.00451 | -0.0084 | 29.6896
0.5 | 0.1931 | 0.0042 | -0.007 | 45.9762
1 | 0.2555 | 0.00425 | -0.0061 | 60.1176
1.5 | 0.3166 | 0.00461 | -0.0051 | 68.6768
2 | 0.3794 | 0.00495 | -0.0042 | 76.6465
2.5 | 0.4426 | 0.00528 | -0.0033 | 83.8258
3 | 0.5071 | 0.00557 | -0.0025 | 91.0413
3.5 | 0.5723 | 0.00588 | -0.0017 | 97.3299
4 | 0.6382 | 0.00614 | -0.0009 | 103.9414
4.5 | 0.7047 | 0.00642 | 0.0001 | 109.7664
5 | 0.7712 | 0.00668 | 0.0012 | 115.4491
5.5 | 0.8376 | 0.007 | 0.0027 | 119.6571
6 | 0.9031 | 0.00734 | 0.0045 | 123.0381
7 | 1.0334 | 0.00812 | 0.0093 | 127.266
7.5 | 1.0972 | 0.00858 | 0.0123 | 127.8788
8 | 1.1597 | 0.00907 | 0.016 | 127.8611
8.5 | 1.2178 | 0.00966 | 0.0207 | 126.0663
9 | 1.2715 | 0.01029 | 0.0264 | 123.5666
9.5 | 1.3088 | 0.01084 | 0.0352 | 120.738
10 | 1.4008 | 0.01193 | 0.0345 | 117.4183
10.5 | 1.4539 | 0.01319 | 0.0402 | 110.2274
11 | 1.4941 | 0.01486 | 0.0472 | 100.5451
11.5 | 1.5268 | 0.01757 | 0.0535 | 86.8981
12 | 1.5352 | 0.02241 | 0.0585 | 68.5051
12.5 | 1.5159 | 0.02951 | 0.061 | 51.369
13 | 1.4809 | 0.03811 | 0.0611 | 38.8586
13.5 | 1.441 | 0.04767 | 0.0592 | 30.2287
14 | 1.4016 | 0.05803 | 0.0556 | 24.153
14.5 | 1.3613 | 0.06918 | 0.0508 | 19.6777
15 | 1.3224 | 0.08067 | 0.0452 | 16.3927
15.5 | 1.2815 | 0.09254 | 0.0392 | 13.8481
16 | 1.2406 | 0.10439 | 0.033 | 11.8843
16.5 | 1.2007 | 0.11602 | 0.0271 | 10.3491
17 | 1.1591 | 0.12832 | 0.0199 | 9.0329

## 105. Re 10M Mach 0.00 (1)
BIGFOIL.COM POLAR EXPORT
e360
EPPLER 360 |  |  |  | Cl Max: | 1.396 | at alpha= | 12 | deg
JavaFoil+Calcfoil stall+Eppler ext transition |  |  |  | L/D Max: | 147.683 | at alpha= | 9.5 | deg
Re: | 10000000 |  |  | Cd Min: | 0.00491 | at alpha= | 0.5 | deg
Mach: | 0 |  |  | Cl=0 at alpha= | -1.0333 | deg
|  |  |  | @ Cl=0.1, Cd= | 0.005415
|  |  |  | @ Cl=0.4, Cd= | 0.0055017
|  |  |  | @ Cl=0.6, Cd= | 0.00598
alpha (deg) | Cl | Cd | Cm | Cl/Cd
-15 | -0.478 | 0.08071 | 0.004 | -5.925
-14.5 | -0.501 | 0.07103 | 0.004 | -7.054
-14 | -0.527 | 0.05879 | 0.004 | -8.973
-13.5 | -0.585 | 0.02827 | 0.004 | -20.683
-13 | -0.626 | 0.01769 | 0.004 | -35.41
-12.5 | -0.653 | 0.01453 | 0.004 | -44.942
-12 | -0.675 | 0.01269 | 0.003 | -53.203
-11.5 | -0.692 | 0.0117 | 0.003 | -59.154
-11 | -0.704 | 0.01117 | 0.002 | -63.045
-10.5 | -0.711 | 0.01067 | 0.002 | -66.638
-10 | -0.713 | 0.0102 | 0.001 | -69.939
-9.5 | -0.71 | 0.00982 | 0.001 | -72.329
-9 | -0.703 | 0.00731 | 0 | -96.189
-8.5 | -0.689 | 0.00722 | 0 | -95.424
-8 | -0.67 | 0.00713 | -0.001 | -94.075
-7.5 | -0.646 | 0.00704 | -0.001 | -91.748
-7 | -0.617 | 0.00792 | -0.002 | -77.883
-6.5 | -0.582 | 0.00776 | -0.002 | -74.957
-6 | -0.542 | 0.00765 | -0.003 | -70.863
-5.5 | -0.498 | 0.00755 | -0.003 | -66.047
-5 | -0.451 | 0.00741 | -0.004 | -60.866
-4.5 | -0.4 | 0.00734 | -0.004 | -54.496
-4 | -0.346 | 0.00726 | -0.005 | -47.755
-3.5 | -0.291 | 0.00717 | -0.005 | -40.567
-3 | -0.234 | 0.00718 | -0.006 | -32.539
-2.5 | -0.175 | 0.0069 | -0.007 | -25.372
-2 | -0.116 | 0.00673 | -0.007 | -17.213
-1.5 | -0.056 | 0.00635 | -0.008 | -8.805
-1 | 0.004 | 0.00621 | -0.008 | 0.691
-0.5 | 0.065 | 0.00608 | -0.009 | 10.634
0 | 0.125 | 0.00494 | -0.009 | 25.267
0.5 | 0.185 | 0.00491 | -0.01 | 37.73
1 | 0.245 | 0.00499 | -0.011 | 49.235
1.5 | 0.306 | 0.00514 | -0.011 | 59.481
2 | 0.366 | 0.00536 | -0.012 | 68.255
2.5 | 0.426 | 0.00561 | -0.012 | 75.884
3 | 0.486 | 0.00579 | -0.013 | 83.909
3.5 | 0.545 | 0.00587 | -0.013 | 92.871
4 | 0.605 | 0.00599 | -0.014 | 101.04
4.5 | 0.664 | 0.00612 | -0.015 | 108.57
5 | 0.723 | 0.00628 | -0.015 | 115.17
5.5 | 0.781 | 0.00643 | -0.016 | 121.427
6 | 0.839 | 0.00661 | -0.016 | 127.021
6.5 | 0.896 | 0.00677 | -0.017 | 132.279
7 | 0.952 | 0.00692 | -0.017 | 137.6
7.5 | 1.008 | 0.00718 | -0.018 | 140.42
8 | 1.062 | 0.00743 | -0.019 | 143.013
8.5 | 1.115 | 0.0077 | -0.019 | 144.741
9 | 1.165 | 0.00801 | -0.02 | 145.503
9.5 | 1.214 | 0.00822 | -0.02 | 147.683
10 | 1.26 | 0.00856 | -0.021 | 147.149
10.5 | 1.301 | 0.00897 | -0.021 | 145.134
11 | 1.339 | 0.00941 | -0.022 | 142.256
11.5 | 1.374 | 0.00991 | -0.023 | 138.569
12 | 1.396 | 0.01048 | -0.023 | 133.129
12.5 | 1.395 | 0.01836 | -0.024 | 75.996
13 | 1.38 | 0.01571 | -0.024 | 87.856
13.5 | 1.363 | 0.01638 | -0.024 | 83.21
14 | 1.338 | 0.02193 | -0.024 | 61.038
14.5 | 1.308 | 0.02571 | -0.024 | 50.872
15 | 1.27 | 0.03072 | -0.024 | 41.357
15.5 | 1.226 | 0.03773 | -0.024 | 32.48
16 | 1.174 | 0.04746 | -0.024 | 24.731
16.5 | 1.121 | 0.05888 | -0.024 | 19.031
17 | 1.065 | 0.07203 | -0.023 | 14.79

## 106. Re 10M Mach 0.00 (2)
BIGFOIL.COM POLAR EXPORT
e360
EPPLER 360 |  |  |  | Cl Max: | 1.7422 | at alpha= | 19.5 | deg
XFOIL ncrit=9 |  |  |  | L/D Max: | 137.442 | at alpha= | 9.5 | deg
Re: | 10000000 |  |  | Cd Min: | 0.04462 | at alpha= | 20 | deg
Mach: | 0 |  |  | Cl=0 at alpha= | -1.0869 | deg
|  |  |  | @ Cl=0.1, Cd= | 0.0047112
|  |  |  | @ Cl=0.4, Cd= | 0.0048986
|  |  |  | @ Cl=0.6, Cd= | 0.0056496
alpha (deg) | Cl | Cd | Cm | Cl/Cd
-16.5 | -1.2892 | 0.03671 | -0.0536 | -35.1185
-16 | -1.2916 | 0.03231 | -0.0522 | -39.9752
-15.5 | -1.2959 | 0.02834 | -0.0491 | -45.7269
-15 | -1.3122 | 0.02408 | -0.0433 | -54.4934
-14.5 | -1.3166 | 0.02118 | -0.0362 | -62.1624
-14 | -1.3092 | 0.01933 | -0.0289 | -67.7289
-13.5 | -1.2838 | 0.01797 | -0.0243 | -71.4413
-13 | -1.251 | 0.01612 | -0.0213 | -77.6055
-12.5 | -1.2021 | 0.01464 | -0.0212 | -82.1107
-12 | -1.1506 | 0.01336 | -0.0214 | -86.1228
-11.5 | -1.097 | 0.01228 | -0.0217 | -89.3322
-11 | -1.0349 | 0.01133 | -0.0238 | -91.3416
-10.5 | -0.9955 | 0.01082 | -0.0206 | -92.0055
-10 | -0.9491 | 0.01027 | -0.019 | -92.4148
-9.5 | -0.9018 | 0.00965 | -0.0174 | -93.4508
-9 | -0.8522 | 0.00917 | -0.0163 | -92.9335
-8.5 | -0.8013 | 0.00879 | -0.0154 | -91.1604
-8 | -0.7506 | 0.00835 | -0.0144 | -89.8922
-7.5 | -0.6985 | 0.008 | -0.0136 | -87.3125
-7 | -0.6459 | 0.00767 | -0.0129 | -84.2112
-6.5 | -0.5927 | 0.00738 | -0.0124 | -80.3117
-6 | -0.5388 | 0.00712 | -0.0119 | -75.6742
-5.5 | -0.4844 | 0.00692 | -0.0116 | -70
-5 | -0.4295 | 0.00674 | -0.0114 | -63.724
-4.5 | -0.3746 | 0.00651 | -0.0111 | -57.5422
-4 | -0.3195 | 0.00632 | -0.0108 | -50.5538
-3.5 | -0.264 | 0.00617 | -0.0107 | -42.7877
-3 | -0.2089 | 0.00598 | -0.0105 | -34.9331
-2.5 | -0.154 | 0.0058 | -0.0102 | -26.5517
-2 | -0.0988 | 0.00564 | -0.01 | -17.5177
-1.5 | -0.0442 | 0.00545 | -0.0098 | -8.1101
-1 | 0.0093 | 0.00523 | -0.0093 | 1.7782
0 | 0.1142 | 0.00463 | -0.0082 | 24.6652
0.5 | 0.1663 | 0.00439 | -0.0076 | 37.8815
1 | 0.2174 | 0.00429 | -0.0068 | 50.676
1.5 | 0.2709 | 0.00439 | -0.0065 | 61.7084
2 | 0.3249 | 0.00461 | -0.0062 | 70.4772
2.5 | 0.3795 | 0.00482 | -0.006 | 78.7344
3 | 0.4343 | 0.00503 | -0.0059 | 86.3419
3.5 | 0.4897 | 0.00522 | -0.0059 | 93.8123
4 | 0.5447 | 0.00543 | -0.0058 | 100.3131
4.5 | 0.6001 | 0.00565 | -0.0059 | 106.2124
5 | 0.6554 | 0.00582 | -0.0059 | 112.6117
5.5 | 0.7108 | 0.00603 | -0.006 | 117.8773
6 | 0.7652 | 0.00626 | -0.0059 | 122.2364
6.5 | 0.8201 | 0.00647 | -0.0059 | 126.7543
7 | 0.8737 | 0.00672 | -0.0058 | 130.0149
7.5 | 0.9275 | 0.00698 | -0.0056 | 132.8797
8 | 0.9804 | 0.00724 | -0.0053 | 135.4144
8.5 | 1.0319 | 0.0076 | -0.0049 | 135.7763
9 | 1.0837 | 0.0079 | -0.0045 | 137.1772
9.5 | 1.1339 | 0.00825 | -0.0038 | 137.4424
10 | 1.1823 | 0.00867 | -0.0028 | 136.3668
10.5 | 1.2301 | 0.009 | -0.0017 | 136.6778
11 | 1.2738 | 0.00939 | 0.0002 | 135.655
11.5 | 1.3365 | 0.01003 | -0.0023 | 133.2502
12 | 1.3944 | 0.01068 | -0.0039 | 130.5618
12.5 | 1.4365 | 0.01132 | -0.0021 | 126.8993
13 | 1.475 | 0.0119 | 0.0005 | 123.9496
13.5 | 1.5084 | 0.0127 | 0.0038 | 118.7717
14 | 1.5351 | 0.01345 | 0.0084 | 114.1338
14.5 | 1.5603 | 0.01419 | 0.013 | 109.9577
15 | 1.5859 | 0.01521 | 0.0168 | 104.2669
15.5 | 1.616 | 0.01629 | 0.0193 | 99.202
16 | 1.6422 | 0.01785 | 0.0215 | 92
16.5 | 1.6688 | 0.01949 | 0.0233 | 85.6234
17 | 1.6911 | 0.02158 | 0.0248 | 78.3642
17.5 | 1.7092 | 0.02414 | 0.026 | 70.8036
18 | 1.7251 | 0.02703 | 0.0269 | 63.8217
18.5 | 1.7358 | 0.03053 | 0.0275 | 56.8556
19 | 1.7408 | 0.03471 | 0.0278 | 50.1527
19.5 | 1.7422 | 0.0394 | 0.0277 | 44.2183
20 | 1.741 | 0.04462 | 0.027 | 39.0184

## 107. Re 10M Mach 0.10 (1)
BIGFOIL.COM POLAR EXPORT
e360
EPPLER 360 |  |  |  | Cl Max: | 1.396 | at alpha= | 12 | deg
JavaFoil+Calcfoil stall+Eppler ext transition |  |  |  | L/D Max: | 146.877 | at alpha= | 9.5 | deg
Re: | 10000000 |  |  | Cd Min: | 0.00492 | at alpha= | 0.5 | deg
Mach: | 0.1 |  |  | Cl=0 at alpha= | -1.0333 | deg
|  |  |  | @ Cl=0.1, Cd= | 0.0054402
|  |  |  | @ Cl=0.4, Cd= | 0.005498
|  |  |  | @ Cl=0.6, Cd= | 0.005994
alpha (deg) | Cl | Cd | Cm | Cl/Cd
-14.5 | -0.453 | 0.07767 | 0.004 | -5.837
-14 | -0.478 | 0.06912 | 0.004 | -6.912
-13.5 | -0.511 | 0.05241 | 0.004 | -9.757
-13 | -0.577 | 0.02188 | 0.004 | -26.39
-12.5 | -0.614 | 0.01576 | 0.004 | -38.95
-12 | -0.641 | 0.01328 | 0.003 | -48.323
-11.5 | -0.663 | 0.012 | 0.003 | -55.301
-11 | -0.68 | 0.01136 | 0.002 | -59.859
-10.5 | -0.691 | 0.01083 | 0.002 | -63.787
-10 | -0.697 | 0.01031 | 0.001 | -67.603
-9.5 | -0.698 | 0.00989 | 0.001 | -70.556
-9 | -0.693 | 0.00655 | 0 | -105.861
-8.5 | -0.682 | 0.00727 | 0 | -93.913
-8 | -0.666 | 0.00718 | -0.001 | -92.802
-7.5 | -0.644 | 0.00707 | -0.001 | -91.034
-7 | -0.616 | 0.00795 | -0.002 | -77.4
-6.5 | -0.582 | 0.00777 | -0.002 | -74.904
-6 | -0.543 | 0.00767 | -0.003 | -70.785
-5.5 | -0.5 | 0.00755 | -0.003 | -66.163
-5 | -0.452 | 0.00748 | -0.004 | -60.492
-4.5 | -0.401 | 0.00735 | -0.004 | -54.647
-4 | -0.348 | 0.00726 | -0.005 | -47.898
-3.5 | -0.292 | 0.00724 | -0.005 | -40.368
-3 | -0.235 | 0.00719 | -0.006 | -32.636
-2.5 | -0.176 | 0.00691 | -0.007 | -25.457
-2 | -0.116 | 0.00674 | -0.007 | -17.273
-1.5 | -0.056 | 0.00636 | -0.008 | -8.831
-1 | 0.004 | 0.00623 | -0.008 | 0.693
-0.5 | 0.065 | 0.0061 | -0.009 | 10.651
0 | 0.126 | 0.00495 | -0.009 | 25.382
0.5 | 0.186 | 0.00492 | -0.01 | 37.87
1 | 0.247 | 0.00501 | -0.011 | 49.257
1.5 | 0.307 | 0.00515 | -0.011 | 59.649
2 | 0.368 | 0.00537 | -0.012 | 68.434
2.5 | 0.428 | 0.00561 | -0.012 | 76.232
3 | 0.488 | 0.00579 | -0.013 | 84.277
3.5 | 0.548 | 0.00589 | -0.013 | 93.095
4 | 0.608 | 0.00601 | -0.014 | 101.122
4.5 | 0.667 | 0.00614 | -0.015 | 108.75
5 | 0.726 | 0.0063 | -0.015 | 115.319
5.5 | 0.785 | 0.00646 | -0.016 | 121.536
6 | 0.843 | 0.00663 | -0.016 | 127.082
6.5 | 0.9 | 0.0068 | -0.017 | 132.311
7 | 0.957 | 0.00699 | -0.018 | 136.968
7.5 | 1.012 | 0.00722 | -0.018 | 140.184
8 | 1.067 | 0.00748 | -0.019 | 142.735
8.5 | 1.119 | 0.00775 | -0.019 | 144.336
9 | 1.17 | 0.00807 | -0.02 | 144.952
9.5 | 1.219 | 0.0083 | -0.02 | 146.877
10 | 1.264 | 0.00864 | -0.021 | 146.246
10.5 | 1.305 | 0.00906 | -0.022 | 144.008
11 | 1.342 | 0.00954 | -0.022 | 140.736
11.5 | 1.375 | 0.01006 | -0.023 | 136.71
12 | 1.396 | 0.01067 | -0.023 | 130.812
12.5 | 1.385 | 0.01759 | -0.023 | 78.772
13 | 1.369 | 0.01639 | -0.024 | 83.552
13.5 | 1.348 | 0.01545 | -0.024 | 87.302
14 | 1.32 | 0.02316 | -0.024 | 56.962
14.5 | 1.284 | 0.02745 | -0.024 | 46.777
15 | 1.241 | 0.03313 | -0.024 | 37.449
15.5 | 1.188 | 0.04162 | -0.024 | 28.555
16 | 1.128 | 0.05401 | -0.024 | 20.89
16.5 | 1.07 | 0.06621 | -0.023 | 16.167
17 | 1.008 | 0.0823 | -0.023 | 12.248

## 108. Re 10M Mach 0.10 (2)
BIGFOIL.COM POLAR EXPORT
e360
EPPLER 360 |  |  |  | Cl Max: | 1.7313 | at alpha= | 19 | deg
XFOIL ncrit=9 |  |  |  | L/D Max: | 137.341 | at alpha= | 9.5 | deg
Re: | 10000000 |  |  | Cd Min: | 0.22242 | at alpha= | -19 | deg
Mach: | 0.1 |  |  | Cl=0 at alpha= | -1.0883 | deg
|  |  |  | @ Cl=0.1, Cd= | 0.004683
|  |  |  | @ Cl=0.4, Cd= | 0.0049
|  |  |  | @ Cl=0.6, Cd= | 0.0056464
alpha (deg) | Cl | Cd | Cm | Cl/Cd
-19 | -0.6709 | 0.22242 | 0.0393 | -3.0164
-18.5 | -0.6555 | 0.21579 | 0.0357 | -3.0377
-18 | -0.6415 | 0.20878 | 0.0321 | -3.0726
-17.5 | -0.6269 | 0.20179 | 0.0286 | -3.1067
-16.5 | -1.2392 | 0.04376 | -0.0541 | -28.3181
-15.5 | -1.2077 | 0.037 | -0.0542 | -32.6405
-15 | -1.2088 | 0.03273 | -0.0527 | -36.9325
-14.5 | -1.2642 | 0.02524 | -0.0456 | -50.0872
-14 | -1.2724 | 0.02205 | -0.0381 | -57.7052
-13.5 | -1.2555 | 0.02084 | -0.0319 | -60.2447
-12.5 | -1.2043 | 0.01589 | -0.024 | -75.7898
-12 | -1.1551 | 0.01428 | -0.0236 | -80.8894
-11.5 | -1.1035 | 0.01297 | -0.0235 | -85.081
-11 | -1.0376 | 0.01175 | -0.0262 | -88.3064
-10.5 | -1.0004 | 0.01118 | -0.0224 | -89.4812
-10 | -0.9542 | 0.01055 | -0.0204 | -90.4455
-9.5 | -0.9071 | 0.00985 | -0.0186 | -92.0914
-9 | -0.8573 | 0.00934 | -0.0173 | -91.788
-8.5 | -0.8061 | 0.00892 | -0.0163 | -90.37
-8 | -0.7552 | 0.00845 | -0.0151 | -89.3728
-7.5 | -0.7028 | 0.00808 | -0.0142 | -86.9802
-7 | -0.6498 | 0.00773 | -0.0135 | -84.0621
-6.5 | -0.5962 | 0.00742 | -0.0128 | -80.3504
-6 | -0.5421 | 0.00715 | -0.0123 | -75.8182
-5.5 | -0.4873 | 0.00694 | -0.0119 | -70.2161
-4.5 | -0.3768 | 0.00653 | -0.0113 | -57.7029
-4 | -0.3212 | 0.00633 | -0.011 | -50.7425
-3.5 | -0.2654 | 0.00618 | -0.0109 | -42.945
-3 | -0.2099 | 0.00599 | -0.0106 | -35.0417
-2.5 | -0.1546 | 0.00581 | -0.0103 | -26.6093
-2 | -0.0991 | 0.00565 | -0.0101 | -17.5398
-1.5 | -0.0443 | 0.00545 | -0.0098 | -8.1284
-1 | 0.0095 | 0.00523 | -0.0094 | 1.8164
-0.5 | 0.0615 | 0.00482 | -0.0087 | 12.7593
0 | 0.1149 | 0.00463 | -0.0082 | 24.8164
0.5 | 0.1672 | 0.00439 | -0.0076 | 38.0866
1 | 0.2187 | 0.0043 | -0.0068 | 50.8605
1.5 | 0.2725 | 0.00439 | -0.0064 | 62.0729
2 | 0.3266 | 0.00462 | -0.0061 | 70.6926
2.5 | 0.3816 | 0.00483 | -0.006 | 79.0062
3 | 0.4368 | 0.00504 | -0.0058 | 86.6667
3.5 | 0.4924 | 0.00524 | -0.0058 | 93.9695
4 | 0.5478 | 0.00545 | -0.0057 | 100.5138
4.5 | 0.6036 | 0.00566 | -0.0057 | 106.6431
5 | 0.6593 | 0.00584 | -0.0058 | 112.8938
6 | 0.7698 | 0.00628 | -0.0057 | 122.5796
6.5 | 0.825 | 0.0065 | -0.0057 | 126.9231
7 | 0.8792 | 0.00675 | -0.0054 | 130.2519
8 | 0.9866 | 0.00728 | -0.0049 | 135.522
8.5 | 1.0385 | 0.00765 | -0.0044 | 135.7516
9 | 1.0905 | 0.00797 | -0.0038 | 136.8256
9.5 | 1.1413 | 0.00831 | -0.0031 | 137.3406
10 | 1.19 | 0.00874 | -0.002 | 136.1556
10.5 | 1.2377 | 0.0091 | -0.0007 | 136.011
11 | 1.2823 | 0.00948 | 0.0013 | 135.2637
11.5 | 1.3468 | 0.01015 | -0.0015 | 132.6897
12 | 1.4049 | 0.01084 | -0.0028 | 129.6033
12.5 | 1.4443 | 0.01151 | -0.0002 | 125.4822
13 | 1.4827 | 0.01211 | 0.0025 | 122.436
13.5 | 1.5148 | 0.01296 | 0.0062 | 116.8827
14 | 1.5381 | 0.01369 | 0.0117 | 112.3521
14.5 | 1.5641 | 0.01457 | 0.0161 | 107.3507
15 | 1.5926 | 0.01564 | 0.0194 | 101.8286
15.5 | 1.6222 | 0.01694 | 0.0218 | 95.7615
16 | 1.6483 | 0.01861 | 0.024 | 88.5707
16.5 | 1.6718 | 0.0206 | 0.0258 | 81.1553
17 | 1.6919 | 0.02302 | 0.0273 | 73.497
17.5 | 1.7101 | 0.02576 | 0.0284 | 66.3859
18 | 1.7208 | 0.0293 | 0.0292 | 58.7304
18.5 | 1.728 | 0.03331 | 0.0296 | 51.8763
19 | 1.7313 | 0.03784 | 0.0297 | 45.7532
19.5 | 1.7294 | 0.04314 | 0.0292 | 40.0881
20 | 1.7201 | 0.04955 | 0.0281 | 34.7144

## 109. Re 10M Mach 0.25 (1)
BIGFOIL.COM POLAR EXPORT
e360
EPPLER 360 |  |  |  | Cl Max: | 1.367 | at alpha= | 11.5 | deg
JavaFoil+Calcfoil stall+Eppler ext transition |  |  |  | L/D Max: | 142.277 | at alpha= | 9.5 | deg
Re: | 10000000 |  |  | Cd Min: | 0.00495 | at alpha= | 0.5 | deg
Mach: | 0.25 |  |  | Cl=0 at alpha= | -1.0323 | deg
|  |  |  | @ Cl=0.1, Cd= | 0.0058247
|  |  |  | @ Cl=0.4, Cd= | 0.0055252
|  |  |  | @ Cl=0.6, Cd= | 0.0060667
alpha (deg) | Cl | Cd | Cm | Cl/Cd
-13 | -0.173 | 0.07514 | 0.003 | -2.308
-12.5 | -0.243 | 0.06744 | 0.003 | -3.6
-12 | -0.304 | 0.05507 | 0.002 | -5.528
-11.5 | -0.392 | 0.02144 | 0.003 | -18.26
-11 | -0.461 | 0.01379 | 0.002 | -33.403
-10.5 | -0.513 | 0.012 | 0.002 | -42.743
-10 | -0.555 | 0.01113 | 0.001 | -49.859
-9.5 | -0.587 | 0.0105 | 0.001 | -55.928
-9 | -0.609 | 0.01002 | 0 | -60.789
-8.5 | -0.622 | 0.00669 | 0 | -92.937
-8 | -0.625 | 0.00738 | -0.001 | -84.595
-7.5 | -0.618 | 0.00726 | -0.001 | -85.091
-7 | -0.602 | 0.00826 | -0.002 | -72.819
-6.5 | -0.577 | 0.00804 | -0.002 | -71.752
-6 | -0.544 | 0.00788 | -0.003 | -69.065
-5.5 | -0.504 | 0.00773 | -0.003 | -65.255
-5 | -0.459 | 0.00761 | -0.004 | -60.316
-4.5 | -0.409 | 0.00748 | -0.005 | -54.753
-4 | -0.356 | 0.00738 | -0.005 | -48.251
-3.5 | -0.299 | 0.00729 | -0.006 | -41.055
-3 | -0.241 | 0.0073 | -0.006 | -33.006
-2.5 | -0.181 | 0.00722 | -0.007 | -25.012
-2 | -0.12 | 0.00683 | -0.007 | -17.495
-1.5 | -0.058 | 0.00644 | -0.008 | -8.962
-1 | 0.004 | 0.00629 | -0.009 | 0.704
-0.5 | 0.067 | 0.00616 | -0.009 | 10.838
0 | 0.129 | 0.00553 | -0.01 | 23.344
0.5 | 0.191 | 0.00495 | -0.01 | 38.657
1 | 0.253 | 0.00507 | -0.011 | 50.026
1.5 | 0.316 | 0.00521 | -0.011 | 60.596
2 | 0.378 | 0.00544 | -0.012 | 69.416
2.5 | 0.44 | 0.00568 | -0.013 | 77.451
3 | 0.501 | 0.00586 | -0.013 | 85.559
3.5 | 0.563 | 0.006 | -0.014 | 93.843
4 | 0.624 | 0.00611 | -0.014 | 102.185
4.5 | 0.685 | 0.00625 | -0.015 | 109.674
5 | 0.746 | 0.00642 | -0.016 | 116.142
5.5 | 0.806 | 0.0066 | -0.016 | 122.019
6 | 0.865 | 0.00677 | -0.017 | 127.71
6.5 | 0.923 | 0.00699 | -0.017 | 132.183
7 | 0.981 | 0.00719 | -0.018 | 136.32
7.5 | 1.037 | 0.00747 | -0.019 | 138.912
8 | 1.092 | 0.00776 | -0.019 | 140.823
8.5 | 1.144 | 0.00809 | -0.02 | 141.482
9 | 1.194 | 0.00845 | -0.02 | 141.375
9.5 | 1.241 | 0.00872 | -0.021 | 142.277
10 | 1.284 | 0.00914 | -0.022 | 140.52
10.5 | 1.321 | 0.00964 | -0.022 | 137.024
11 | 1.352 | 0.01031 | -0.023 | 131.07
11.5 | 1.367 | 0.01766 | -0.023 | 77.42
12 | 1.353 | 0.01702 | -0.023 | 79.52
12.5 | 1.326 | 0.01635 | -0.024 | 81.09
13 | 1.285 | 0.02243 | -0.024 | 57.302
13.5 | 1.232 | 0.02726 | -0.024 | 45.206
14 | 1.165 | 0.03423 | -0.024 | 34.02
14.5 | 1.081 | 0.04519 | -0.023 | 23.931
15 | 0.977 | 0.06599 | -0.022 | 14.803
15.5 | 0.874 | 0.08769 | -0.021 | 9.971
16 | 0.782 | 0.10209 | -0.02 | 7.657
16.5 | 0.689 | 0.1147 | -0.019 | 6.004

## 110. Re 10M Mach 0.25 (2)
BIGFOIL.COM POLAR EXPORT
e360
EPPLER 360 |  |  |  | Cl Max: | 1.6875 | at alpha= | 17 | deg
XFOIL ncrit=9 |  |  |  | L/D Max: | 136.114 | at alpha= | 8.5 | deg
Re: | 10000000 |  |  | Cd Min: | 0.19122 | at alpha= | -16.5 | deg
Mach: | 0.25 |  |  | Cl=0 at alpha= | -1.0964 | deg
|  |  |  | @ Cl=0.1, Cd= | 0.0046877
|  |  |  | @ Cl=0.4, Cd= | 0.004926
|  |  |  | @ Cl=0.6, Cd= | 0.0056525
alpha (deg) | Cl | Cd | Cm | Cl/Cd
-16.5 | -0.6005 | 0.19122 | 0.0228 | -3.1404
-15 | -0.7656 | 0.1159 | -0.0108 | -6.6057
-14.5 | -0.8096 | 0.09913 | -0.0203 | -8.1671
-14 | -0.9112 | 0.06764 | -0.0408 | -13.4713
-13.5 | -0.8759 | 0.06401 | -0.0439 | -13.6838
-13 | -0.9797 | 0.04248 | -0.0567 | -23.0626
-12.5 | -1.0549 | 0.03171 | -0.0538 | -33.2671
-12 | -1.0832 | 0.02685 | -0.0455 | -40.3426
-11.5 | -1.091 | 0.02105 | -0.0388 | -51.829
-10.5 | -1.0141 | 0.01445 | -0.0343 | -70.1799
-10 | -0.9742 | 0.01299 | -0.0303 | -74.9962
-9.5 | -0.9313 | 0.01154 | -0.0267 | -80.7019
-9 | -0.8827 | 0.01058 | -0.024 | -83.431
-8.5 | -0.831 | 0.00988 | -0.0219 | -84.1093
-8 | -0.7796 | 0.00912 | -0.0198 | -85.4825
-7.5 | -0.7257 | 0.00859 | -0.0182 | -84.482
-7 | -0.671 | 0.00812 | -0.0168 | -82.6355
-6.5 | -0.6157 | 0.00772 | -0.0156 | -79.7539
-6 | -0.5597 | 0.00737 | -0.0146 | -75.943
-5.5 | -0.5031 | 0.00708 | -0.0137 | -71.0593
-4.5 | -0.3884 | 0.00664 | -0.0126 | -58.494
-4 | -0.3309 | 0.00641 | -0.0121 | -51.6225
-3.5 | -0.2731 | 0.00623 | -0.0118 | -43.8363
-3 | -0.2155 | 0.00606 | -0.0114 | -35.5611
-2.5 | -0.1584 | 0.00586 | -0.011 | -27.0307
-2 | -0.1013 | 0.00568 | -0.0107 | -17.8345
-1.5 | -0.0448 | 0.00548 | -0.0103 | -8.1752
-1 | 0.0107 | 0.00526 | -0.0098 | 2.0342
-0.5 | 0.0641 | 0.00484 | -0.0089 | 13.2438
0.5 | 0.1725 | 0.00438 | -0.0076 | 39.3836
1 | 0.2254 | 0.0043 | -0.0067 | 52.4186
1.5 | 0.2807 | 0.00443 | -0.0063 | 63.3634
2 | 0.3365 | 0.00468 | -0.0059 | 71.9017
3 | 0.4501 | 0.00512 | -0.0054 | 87.9102
3.5 | 0.5076 | 0.00532 | -0.0053 | 95.4135
4 | 0.5652 | 0.00552 | -0.0052 | 102.3913
4.5 | 0.623 | 0.00574 | -0.005 | 108.5366
5 | 0.6805 | 0.00596 | -0.0048 | 114.1779
5.5 | 0.7383 | 0.00617 | -0.0047 | 119.6596
6 | 0.7956 | 0.0064 | -0.0044 | 124.3125
6.5 | 0.8523 | 0.00668 | -0.004 | 127.5898
7 | 0.9094 | 0.00691 | -0.0036 | 131.6064
7.5 | 0.965 | 0.00724 | -0.0029 | 133.2873
8 | 1.0206 | 0.00753 | -0.0022 | 135.5378
8.5 | 1.0753 | 0.0079 | -0.0013 | 136.1139
9 | 1.1282 | 0.00832 | 0 | 135.601
9.5 | 1.1806 | 0.00872 | 0.0014 | 135.3899
10 | 1.232 | 0.00914 | 0.003 | 134.7921
10.5 | 1.2794 | 0.00961 | 0.0054 | 133.1322
11 | 1.3321 | 0.01015 | 0.0067 | 131.2414
12 | 1.4495 | 0.0117 | 0.0064 | 123.8889
12.5 | 1.4846 | 0.01254 | 0.0109 | 118.3892
13 | 1.5095 | 0.01329 | 0.0173 | 113.5816
13.5 | 1.5361 | 0.01438 | 0.0226 | 106.822
14 | 1.5664 | 0.01569 | 0.0265 | 99.8343
14.5 | 1.5976 | 0.01719 | 0.0296 | 92.9378
15 | 1.6233 | 0.01925 | 0.0324 | 84.3273
15.5 | 1.6485 | 0.0216 | 0.0346 | 76.3194
16 | 1.665 | 0.02482 | 0.0364 | 67.083
16.5 | 1.6801 | 0.02839 | 0.0376 | 59.1793
17 | 1.6875 | 0.03281 | 0.0384 | 51.4325
17.5 | 1.687 | 0.03811 | 0.0386 | 44.2666
18 | 1.6788 | 0.04446 | 0.038 | 37.7598
18.5 | 1.6674 | 0.0515 | 0.0367 | 32.3767
19 | 1.6431 | 0.06031 | 0.0342 | 27.2442
19.5 | 1.6037 | 0.0714 | 0.0302 | 22.4608
20 | 1.555 | 0.08421 | 0.0248 | 18.4657

## 111. Re 10M Mach 0.50 (1)
BIGFOIL.COM POLAR EXPORT
e360
EPPLER 360 |  |  |  | Cl Max: | 1.231 | at alpha= | 9 | deg
JavaFoil+Calcfoil stall+Eppler ext transition |  |  |  | L/D Max: | 127.036 | at alpha= | 7 | deg
Re: | 10000000 |  |  | Cd Min: | 0.00512 | at alpha= | 0 | deg
Mach: | 0.5 |  |  | Cl=0 at alpha= | -1.0362 | deg
|  |  |  | @ Cl=0.1, Cd= | 0.0059681
|  |  |  | @ Cl=0.4, Cd= | 0.005742
|  |  |  | @ Cl=0.6, Cd= | 0.0063588
alpha (deg) | Cl | Cd | Cm | Cl/Cd
-20 | -1.025 | 0.14778 | 0.007 | -6.937
-19.5 | -0.996 | 0.14526 | 0.007 | -6.859
-19 | -0.971 | 0.14032 | 0.006 | -6.917
-18.5 | -0.948 | 0.14219 | 0.006 | -6.666
-18 | -0.925 | 0.13067 | 0.006 | -7.075
-17.5 | -0.898 | 0.12491 | 0.006 | -7.19
-17 | -0.871 | 0.11977 | 0.005 | -7.269
-16.5 | -0.842 | 0.11703 | 0.005 | -7.193
-16 | -0.814 | 0.11359 | 0.005 | -7.165
-15.5 | -0.785 | 0.11058 | 0.004 | -7.101
-15 | -0.759 | 0.10613 | 0.004 | -7.15
-14.5 | -0.732 | 0.10167 | 0.004 | -7.204
-14 | -0.707 | 0.10313 | 0.003 | -6.852
-13.5 | -0.68 | 0.0964 | 0.003 | -7.058
-13 | -0.653 | 0.09113 | 0.003 | -7.17
-12.5 | -0.626 | 0.08721 | 0.002 | -7.179
-12 | -0.598 | 0.08378 | 0.002 | -7.133
-11.5 | -0.571 | 0.08117 | 0.002 | -7.035
-11 | -0.544 | 0.07808 | 0.001 | -6.973
-10.5 | -0.518 | 0.07457 | 0.001 | -6.94
-10 | -0.492 | 0.06521 | 0.001 | -7.552
-9.5 | -0.469 | 0.05644 | 0.001 | -8.318
-9 | -0.53 | 0.01267 | 0 | -41.866
-8.5 | -0.504 | 0.01114 | 0 | -45.246
-8 | -0.385 | 0.04909 | 0 | -7.847
-7.5 | -0.439 | 0.01025 | -0.001 | -42.853
-7 | -0.406 | 0.00709 | -0.002 | -57.292
-6.5 | -0.373 | 0.00785 | -0.003 | -47.506
-6 | -0.34 | 0.00876 | -0.003 | -38.767
-5.5 | -0.306 | 0.00862 | -0.004 | -35.493
-5 | -0.424 | 0.00834 | -0.004 | -50.789
-4.5 | -0.422 | 0.00818 | -0.005 | -51.6
-4 | -0.382 | 0.00794 | -0.006 | -48.18
-3.5 | -0.328 | 0.00778 | -0.006 | -42.177
-3 | -0.267 | 0.00771 | -0.007 | -34.562
-2.5 | -0.201 | 0.00762 | -0.008 | -26.379
-2 | -0.133 | 0.00731 | -0.008 | -18.23
-1.5 | -0.064 | 0.00689 | -0.009 | -9.365
-1 | 0.005 | 0.00662 | -0.01 | 0.748
-0.5 | 0.075 | 0.00645 | -0.01 | 11.573
0 | 0.144 | 0.00512 | -0.011 | 28.162
0.5 | 0.214 | 0.00513 | -0.011 | 41.652
1 | 0.283 | 0.00528 | -0.012 | 53.599
1.5 | 0.353 | 0.00549 | -0.013 | 64.222
2 | 0.422 | 0.00586 | -0.013 | 71.946
2.5 | 0.491 | 0.00604 | -0.014 | 81.3
3 | 0.559 | 0.00624 | -0.015 | 89.67
3.5 | 0.628 | 0.00644 | -0.015 | 97.505
4 | 0.696 | 0.00663 | -0.016 | 104.87
4.5 | 0.763 | 0.00681 | -0.017 | 112.02
5 | 0.829 | 0.00709 | -0.017 | 116.954
5.5 | 0.895 | 0.00736 | -0.018 | 121.618
6 | 0.958 | 0.00765 | -0.019 | 125.314
6.5 | 1.019 | 0.00805 | -0.019 | 126.624
7 | 1.077 | 0.00848 | -0.02 | 127.036
7.5 | 1.132 | 0.00898 | -0.021 | 126.119
8 | 1.181 | 0.00958 | -0.021 | 123.339
8.5 | 1.219 | 0.01035 | -0.022 | 117.721
9 | 1.231 | 0.01712 | -0.023 | 71.894
9.5 | 1.205 | 0.01589 | -0.023 | 75.793
10 | 1.108 | 0.02288 | -0.023 | 48.429
10.5 | 0.663 | 0.06711 | -0.017 | 9.885
11 | 0.681 | 0.08202 | -0.015 | 8.308
11.5 | 0.711 | 0.08075 | -0.016 | 8.807
12 | 0.74 | 0.08574 | -0.017 | 8.635
12.5 | 0.763 | 0.08939 | -0.016 | 8.533
13 | 0.795 | 0.09183 | -0.017 | 8.658
13.5 | 0.827 | 0.09502 | -0.018 | 8.699
14 | 0.855 | 0.10169 | -0.019 | 8.405

## 112. Re 10M Mach 0.50 (2)
BIGFOIL.COM POLAR EXPORT
e360
EPPLER 360 |  |  |  | Cl Max: | 1.5597 | at alpha= | 12 | deg
XFOIL ncrit=9 |  |  |  | L/D Max: | 133.37 | at alpha= | 7.5 | deg
Re: | 10000000 |  |  | Cd Min: | 0.12677 | at alpha= | 17 | deg
Mach: | 0.5 |  |  | Cl=0 at alpha= | -1.1376 | deg
|  |  |  | @ Cl=0.1, Cd= | 0.0048504
|  |  |  | @ Cl=0.4, Cd= | 0.0050008
|  |  |  | @ Cl=0.6, Cd= | 0.0057698
alpha (deg) | Cl | Cd | Cm | Cl/Cd
-10.5 | -0.4212 | 0.08986 | -0.0482 | -4.6873
-10 | -0.4208 | 0.08151 | -0.0522 | -5.1626
-9.5 | -0.4415 | 0.06942 | -0.0591 | -6.3598
-9 | -0.461 | 0.05553 | -0.0706 | -8.3018
-8.5 | -0.4789 | 0.04723 | -0.0749 | -10.1397
-8 | -0.525 | 0.03937 | -0.0728 | -13.335
-7.5 | -0.5602 | 0.03437 | -0.0636 | -16.2991
-7 | -0.5843 | 0.02801 | -0.0543 | -20.8604
-6 | -0.5889 | 0.01367 | -0.0354 | -43.0797
-5.5 | -0.5513 | 0.00967 | -0.0285 | -57.0114
-5 | -0.4983 | 0.00807 | -0.0236 | -61.7472
-4.5 | -0.4373 | 0.00728 | -0.0203 | -60.0687
-4 | -0.3722 | 0.00685 | -0.0182 | -54.3358
-3.5 | -0.3065 | 0.00654 | -0.0166 | -46.8654
-3 | -0.2401 | 0.0063 | -0.0154 | -38.1111
-2.5 | -0.1738 | 0.00611 | -0.0145 | -28.4452
-2 | -0.1094 | 0.00586 | -0.0135 | -18.6689
-1.5 | -0.0453 | 0.00564 | -0.0126 | -8.0319
-1 | 0.0172 | 0.0054 | -0.0115 | 3.1852
-0.5 | 0.0762 | 0.00496 | -0.0101 | 15.3629
0 | 0.137 | 0.00468 | -0.009 | 29.2735
0.5 | 0.1961 | 0.0044 | -0.0076 | 44.5682
1 | 0.2551 | 0.00439 | -0.0062 | 58.1093
1.5 | 0.3167 | 0.00463 | -0.0051 | 68.4017
2 | 0.3801 | 0.00492 | -0.0044 | 77.2561
2.5 | 0.4441 | 0.00518 | -0.0036 | 85.7336
3 | 0.509 | 0.00545 | -0.0029 | 93.3945
3.5 | 0.575 | 0.00568 | -0.0022 | 101.2324
4 | 0.6418 | 0.00592 | -0.0015 | 108.4122
4.5 | 0.708 | 0.00619 | -0.0005 | 114.378
5 | 0.7749 | 0.00648 | 0.0006 | 119.5833
5.5 | 0.8421 | 0.00673 | 0.0019 | 125.1263
6 | 0.9083 | 0.00709 | 0.0037 | 128.11
6.5 | 0.9747 | 0.00742 | 0.0057 | 131.3612
7.5 | 1.1043 | 0.00828 | 0.0113 | 133.3696
8 | 1.1676 | 0.00878 | 0.0149 | 132.9841
8.5 | 1.2292 | 0.0093 | 0.0191 | 132.172
9 | 1.2862 | 0.00992 | 0.0244 | 129.6573
9.5 | 1.3308 | 0.01051 | 0.032 | 126.6223
10 | 1.3751 | 0.01113 | 0.0398 | 123.549
11 | 1.5188 | 0.01394 | 0.0456 | 108.9527
11.5 | 1.5526 | 0.01641 | 0.0527 | 94.613
12 | 1.5597 | 0.02116 | 0.0584 | 73.7098
12.5 | 1.5373 | 0.02837 | 0.0611 | 54.1875
13 | 1.4999 | 0.03706 | 0.0614 | 40.4722
13.5 | 1.4596 | 0.04658 | 0.0596 | 31.3353
14 | 1.4202 | 0.05688 | 0.0561 | 24.9684
14.5 | 1.3791 | 0.06807 | 0.0512 | 20.26
15 | 1.3386 | 0.07972 | 0.0454 | 16.7913
15.5 | 1.2987 | 0.09155 | 0.0394 | 14.1857
16 | 1.2596 | 0.10337 | 0.0332 | 12.1854
16.5 | 1.2215 | 0.11498 | 0.0272 | 10.6236
17 | 1.1811 | 0.12677 | 0.0207 | 9.3169

## 113. Re 12M Mach 0.00 (1)
BIGFOIL.COM POLAR EXPORT
e360
EPPLER 360 |  |  |  | Cl Max: | 1.399 | at alpha= | 12.5 | deg
JavaFoil+Calcfoil stall+Eppler ext transition |  |  |  | L/D Max: | 150.658 | at alpha= | 9.5 | deg
Re: | 12000000 |  |  | Cd Min: | 0.00521 | at alpha= | 0.5 | deg
Mach: | 0 |  |  | Cl=0 at alpha= | -1.0333 | deg
|  |  |  | @ Cl=0.1, Cd= | 0.0059167
|  |  |  | @ Cl=0.4, Cd= | 0.005532
|  |  |  | @ Cl=0.6, Cd= | 0.0058908
alpha (deg) | Cl | Cd | Cm | Cl/Cd
-15 | -0.483 | 0.074 | 0.004 | -6.529
-14.5 | -0.51 | 0.06038 | 0.004 | -8.454
-14 | -0.555 | 0.03631 | 0.004 | -15.279
-13.5 | -0.603 | 0.01979 | 0.004 | -30.488
-13 | -0.633 | 0.0156 | 0.004 | -40.579
-12.5 | -0.656 | 0.01377 | 0.004 | -47.617
-12 | -0.677 | 0.01229 | 0.003 | -55.07
-11.5 | -0.693 | 0.01151 | 0.003 | -60.223
-11 | -0.705 | 0.01086 | 0.002 | -64.896
-10.5 | -0.711 | 0.01034 | 0.002 | -68.832
-10 | -0.713 | 0.0099 | 0.001 | -72.081
-9.5 | -0.711 | 0.00955 | 0.001 | -74.445
-9 | -0.703 | 0.0071 | 0 | -98.997
-8.5 | -0.689 | 0.00705 | 0 | -97.825
-8 | -0.671 | 0.00694 | -0.001 | -96.559
-7.5 | -0.647 | 0.00686 | -0.001 | -94.311
-7 | -0.617 | 0.00768 | -0.002 | -80.249
-6.5 | -0.582 | 0.00757 | -0.002 | -76.832
-6 | -0.542 | 0.00748 | -0.003 | -72.452
-5.5 | -0.498 | 0.00737 | -0.003 | -67.653
-5 | -0.451 | 0.00724 | -0.004 | -62.257
-4.5 | -0.4 | 0.00719 | -0.004 | -55.659
-4 | -0.346 | 0.00711 | -0.005 | -48.703
-3.5 | -0.291 | 0.00705 | -0.005 | -41.27
-3 | -0.234 | 0.00705 | -0.006 | -33.14
-2.5 | -0.175 | 0.00681 | -0.007 | -25.713
-2 | -0.116 | 0.00675 | -0.007 | -17.156
-1.5 | -0.056 | 0.00644 | -0.008 | -8.68
-1 | 0.004 | 0.00629 | -0.008 | 0.682
-0.5 | 0.065 | 0.00622 | -0.009 | 10.403
0 | 0.125 | 0.0057 | -0.009 | 21.912
0.5 | 0.185 | 0.00521 | -0.01 | 35.521
1 | 0.245 | 0.00525 | -0.011 | 46.717
1.5 | 0.306 | 0.00535 | -0.011 | 57.116
2 | 0.366 | 0.00543 | -0.012 | 67.408
2.5 | 0.426 | 0.00561 | -0.012 | 75.86
3 | 0.486 | 0.00574 | -0.013 | 84.629
3.5 | 0.545 | 0.00579 | -0.013 | 94.212
4 | 0.605 | 0.0059 | -0.014 | 102.467
4.5 | 0.664 | 0.00604 | -0.015 | 109.863
5 | 0.723 | 0.00618 | -0.015 | 116.891
5.5 | 0.781 | 0.00631 | -0.016 | 123.727
6 | 0.839 | 0.00648 | -0.016 | 129.419
6.5 | 0.896 | 0.00666 | -0.017 | 134.579
7 | 0.952 | 0.00682 | -0.017 | 139.679
7.5 | 1.008 | 0.00705 | -0.018 | 142.967
8 | 1.062 | 0.00728 | -0.019 | 145.936
8.5 | 1.115 | 0.00756 | -0.019 | 147.522
9 | 1.165 | 0.00785 | -0.02 | 148.402
9.5 | 1.214 | 0.00806 | -0.02 | 150.658
10 | 1.26 | 0.00837 | -0.021 | 150.464
10.5 | 1.301 | 0.00876 | -0.021 | 148.479
11 | 1.339 | 0.0092 | -0.022 | 145.536
11.5 | 1.374 | 0.00969 | -0.023 | 141.739
12 | 1.396 | 0.01024 | -0.023 | 136.344
12.5 | 1.399 | 0.01779 | -0.024 | 78.657
13 | 1.385 | 0.01671 | -0.024 | 82.882
13.5 | 1.366 | 0.01568 | -0.024 | 87.163
14 | 1.342 | 0.02096 | -0.024 | 64.039
14.5 | 1.312 | 0.02462 | -0.024 | 53.277
15 | 1.274 | 0.02935 | -0.025 | 43.412
15.5 | 1.227 | 0.03683 | -0.024 | 33.323
16 | 1.175 | 0.04692 | -0.024 | 25.04
16.5 | 1.126 | 0.0559 | -0.024 | 20.141
17 | 1.072 | 0.06757 | -0.024 | 15.862
17.5 | 1.016 | 0.08193 | -0.023 | 12.399

## 114. Re 12M Mach 0.00 (2)
BIGFOIL.COM POLAR EXPORT
e360
EPPLER 360 |  |  |  | Cl Max: | 1.7622 | at alpha= | 19 | deg
XFOIL ncrit=9 |  |  |  | L/D Max: | 140.967 | at alpha= | 9.5 | deg
Re: | 12000000 |  |  | Cd Min: | 0.06473 | at alpha= | -18.5 | deg
Mach: | 0 |  |  | Cl=0 at alpha= | -1.0875 | deg
|  |  |  | @ Cl=0.1, Cd= | 0.0048042
|  |  |  | @ Cl=0.4, Cd= | 0.0048645
|  |  |  | @ Cl=0.6, Cd= | 0.0054845
alpha (deg) | Cl | Cd | Cm | Cl/Cd
-18.5 | -1.2691 | 0.06473 | -0.0413 | -19.6061
-17.5 | -1.2721 | 0.04951 | -0.0502 | -25.6938
-16.5 | -1.3897 | 0.02831 | -0.0505 | -49.0887
-16 | -1.2929 | 0.03231 | -0.052 | -40.0155
-15.5 | -1.3395 | 0.02536 | -0.0459 | -52.8194
-15 | -1.3147 | 0.02404 | -0.0429 | -54.688
-14.5 | -1.2678 | 0.02424 | -0.0418 | -52.302
-14 | -1.2768 | 0.02139 | -0.0334 | -59.6914
-13 | -1.2296 | 0.01755 | -0.0247 | -70.0627
-12.5 | -1.1884 | 0.0153 | -0.0237 | -77.6732
-12 | -1.1416 | 0.01389 | -0.023 | -82.1886
-11.5 | -1.0773 | 0.01242 | -0.026 | -86.7391
-11 | -1.041 | 0.01173 | -0.0224 | -88.7468
-10.5 | -0.9976 | 0.01095 | -0.0203 | -91.105
-10 | -0.9511 | 0.01028 | -0.0186 | -92.5195
-9.5 | -0.904 | 0.00958 | -0.0171 | -94.3633
-9 | -0.8546 | 0.00907 | -0.0159 | -94.2227
-8.5 | -0.8037 | 0.00867 | -0.015 | -92.699
-8 | -0.753 | 0.0082 | -0.014 | -91.8293
-7.5 | -0.7008 | 0.00784 | -0.0132 | -89.3878
-7 | -0.6481 | 0.00749 | -0.0126 | -86.5287
-6.5 | -0.5948 | 0.00719 | -0.012 | -82.726
-6 | -0.5411 | 0.00692 | -0.0115 | -78.1936
-5.5 | -0.4864 | 0.00671 | -0.0112 | -72.4888
-4.5 | -0.376 | 0.00635 | -0.0108 | -59.2126
-4 | -0.3208 | 0.00616 | -0.0106 | -52.0779
-3.5 | -0.2652 | 0.00601 | -0.0105 | -44.1265
-3 | -0.2098 | 0.00585 | -0.0103 | -35.8632
-2.5 | -0.1547 | 0.00568 | -0.0101 | -27.2359
-2 | -0.0995 | 0.00554 | -0.0099 | -17.9603
-1.5 | -0.0448 | 0.0054 | -0.0097 | -8.2963
-1 | 0.0095 | 0.00522 | -0.0094 | 1.8199
-0.5 | 0.0616 | 0.00489 | -0.0088 | 12.5971
0 | 0.1153 | 0.00477 | -0.0084 | 24.1719
0.5 | 0.1673 | 0.00462 | -0.0078 | 36.2121
1 | 0.2184 | 0.00446 | -0.007 | 48.9686
1.5 | 0.2714 | 0.00448 | -0.0066 | 60.5804
2 | 0.3253 | 0.00463 | -0.0063 | 70.2592
2.5 | 0.3803 | 0.0048 | -0.0062 | 79.2292
3 | 0.4353 | 0.00498 | -0.0061 | 87.4096
3.5 | 0.4909 | 0.00513 | -0.0061 | 95.692
4 | 0.5463 | 0.00531 | -0.0061 | 102.8814
4.5 | 0.6017 | 0.00549 | -0.0062 | 109.5993
5 | 0.6571 | 0.0057 | -0.0062 | 115.2807
5.5 | 0.7125 | 0.00587 | -0.0063 | 121.3799
6 | 0.7676 | 0.00609 | -0.0063 | 126.0427
6.5 | 0.8218 | 0.00633 | -0.0062 | 129.8262
7 | 0.8766 | 0.00654 | -0.0063 | 134.0367
7.5 | 0.9296 | 0.00682 | -0.006 | 136.305
8 | 0.9834 | 0.00706 | -0.0059 | 139.2918
8.5 | 1.0353 | 0.00739 | -0.0055 | 140.0947
9 | 1.0864 | 0.00774 | -0.005 | 140.3618
9.5 | 1.1376 | 0.00807 | -0.0045 | 140.9665
10 | 1.1873 | 0.00844 | -0.0037 | 140.6754
10.5 | 1.235 | 0.00886 | -0.0027 | 139.3905
11 | 1.2819 | 0.0092 | -0.0014 | 139.337
11.5 | 1.3283 | 0.00969 | -0.0003 | 137.0795
12.5 | 1.4429 | 0.01101 | -0.0032 | 131.0536
13 | 1.4802 | 0.01168 | -0.0004 | 126.7295
13.5 | 1.515 | 0.01242 | 0.0027 | 121.9807
14 | 1.5489 | 0.01306 | 0.0059 | 118.5988
14.5 | 1.57 | 0.01385 | 0.0114 | 113.3574
15 | 1.5993 | 0.01465 | 0.0149 | 109.1672
15.5 | 1.6275 | 0.01587 | 0.0177 | 102.552
16 | 1.6581 | 0.01709 | 0.0197 | 97.0217
16.5 | 1.6816 | 0.01886 | 0.0219 | 89.1622
17 | 1.7061 | 0.02069 | 0.0235 | 82.4601
17.5 | 1.7267 | 0.02296 | 0.0248 | 75.2047
18 | 1.7397 | 0.02599 | 0.0261 | 66.9373
18.5 | 1.753 | 0.0292 | 0.0267 | 60.0342
19 | 1.7622 | 0.03289 | 0.0272 | 53.5786
19.5 | 1.7622 | 0.0376 | 0.0273 | 46.867
20 | 1.758 | 0.04304 | 0.0268 | 40.8457

## 115. Re 12M Mach 0.10 (1)
BIGFOIL.COM POLAR EXPORT
e360
EPPLER 360 |  |  |  | Cl Max: | 1.396 | at alpha= | 12 | deg
JavaFoil+Calcfoil stall+Eppler ext transition |  |  |  | L/D Max: | 149.844 | at alpha= | 9.5 | deg
Re: | 12000000 |  |  | Cd Min: | 0.00522 | at alpha= | 0.5 | deg
Mach: | 0.1 |  |  | Cl=0 at alpha= | -1.0333 | deg
|  |  |  | @ Cl=0.1, Cd= | 0.0059359
|  |  |  | @ Cl=0.4, Cd= | 0.005536
|  |  |  | @ Cl=0.6, Cd= | 0.0059127
alpha (deg) | Cl | Cd | Cm | Cl/Cd
-14.5 | -0.458 | 0.07093 | 0.004 | -6.461
-14 | -0.487 | 0.05833 | 0.004 | -8.355
-13.5 | -0.546 | 0.02736 | 0.004 | -19.961
-13 | -0.589 | 0.01739 | 0.004 | -33.872
-12.5 | -0.619 | 0.01427 | 0.004 | -43.364
-12 | -0.643 | 0.0128 | 0.003 | -50.249
-11.5 | -0.664 | 0.01181 | 0.003 | -56.272
-11 | -0.681 | 0.01105 | 0.002 | -61.578
-10.5 | -0.692 | 0.01048 | 0.002 | -66.024
-10 | -0.697 | 0.01 | 0.001 | -69.728
-9.5 | -0.698 | 0.00961 | 0.001 | -72.652
-9 | -0.693 | 0.00717 | 0 | -96.705
-8.5 | -0.683 | 0.00709 | 0 | -96.278
-8 | -0.666 | 0.00698 | -0.001 | -95.446
-7.5 | -0.644 | 0.00689 | -0.001 | -93.399
-7 | -0.616 | 0.00777 | -0.002 | -79.206
-6.5 | -0.582 | 0.00765 | -0.002 | -76.028
-6 | -0.543 | 0.00749 | -0.003 | -72.497
-5.5 | -0.5 | 0.00737 | -0.003 | -67.778
-5 | -0.452 | 0.00731 | -0.004 | -61.882
-4.5 | -0.401 | 0.00719 | -0.004 | -55.817
-4 | -0.348 | 0.00712 | -0.005 | -48.849
-3.5 | -0.292 | 0.0071 | -0.005 | -41.13
-3 | -0.235 | 0.00706 | -0.006 | -33.239
-2.5 | -0.176 | 0.00682 | -0.007 | -25.809
-2 | -0.116 | 0.00676 | -0.007 | -17.218
-1.5 | -0.056 | 0.00648 | -0.008 | -8.669
-1 | 0.004 | 0.00631 | -0.008 | 0.684
-0.5 | 0.065 | 0.00624 | -0.009 | 10.422
0 | 0.126 | 0.00571 | -0.009 | 21.986
0.5 | 0.186 | 0.00522 | -0.01 | 35.65
1 | 0.247 | 0.00527 | -0.011 | 46.794
1.5 | 0.307 | 0.00536 | -0.011 | 57.29
2 | 0.368 | 0.00544 | -0.012 | 67.6
2.5 | 0.428 | 0.00562 | -0.012 | 76.193
3 | 0.488 | 0.00574 | -0.013 | 85.041
3.5 | 0.548 | 0.0058 | -0.013 | 94.447
4 | 0.608 | 0.00593 | -0.014 | 102.558
4.5 | 0.667 | 0.00606 | -0.015 | 110.047
5 | 0.726 | 0.0062 | -0.015 | 117.074
5.5 | 0.785 | 0.00634 | -0.016 | 123.88
6 | 0.843 | 0.00651 | -0.016 | 129.53
6.5 | 0.9 | 0.00669 | -0.017 | 134.578
7 | 0.957 | 0.00688 | -0.018 | 139.095
7.5 | 1.012 | 0.00709 | -0.018 | 142.793
8 | 1.067 | 0.00733 | -0.019 | 145.654
8.5 | 1.119 | 0.00761 | -0.019 | 147.111
9 | 1.17 | 0.00792 | -0.02 | 147.785
9.5 | 1.219 | 0.00813 | -0.02 | 149.844
10 | 1.264 | 0.00845 | -0.021 | 149.576
10.5 | 1.305 | 0.00886 | -0.022 | 147.336
11 | 1.342 | 0.00932 | -0.022 | 143.992
11.5 | 1.375 | 0.00982 | -0.023 | 139.998
12 | 1.396 | 0.01041 | -0.023 | 134.014
12.5 | 1.392 | 0.01834 | -0.024 | 75.893
13 | 1.374 | 0.0157 | -0.024 | 87.48
13.5 | 1.352 | 0.01646 | -0.024 | 82.178
14 | 1.323 | 0.02222 | -0.024 | 59.535
14.5 | 1.287 | 0.02629 | -0.024 | 48.968
15 | 1.243 | 0.03209 | -0.024 | 38.737
15.5 | 1.19 | 0.04077 | -0.024 | 29.187
16 | 1.132 | 0.05185 | -0.024 | 21.842
16.5 | 1.077 | 0.06242 | -0.024 | 17.249
17 | 1.015 | 0.07718 | -0.023 | 13.148

## 116. Re 12M Mach 0.10 (2)
BIGFOIL.COM POLAR EXPORT
e360
EPPLER 360 |  |  |  | Cl Max: | 1.7517 | at alpha= | 19 | deg
XFOIL ncrit=9 |  |  |  | L/D Max: | 140.639 | at alpha= | 9.5 | deg
Re: | 12000000 |  |  | Cd Min: | 0.23519 | at alpha= | -20 | deg
Mach: | 0.1 |  |  | Cl=0 at alpha= | -1.0888 | deg
|  |  |  | @ Cl=0.1, Cd= | 0.0048058
|  |  |  | @ Cl=0.4, Cd= | 0.0048537
|  |  |  | @ Cl=0.6, Cd= | 0.0054839
alpha (deg) | Cl | Cd | Cm | Cl/Cd
-20 | -0.7062 | 0.23519 | 0.047 | -3.0027
-19.5 | -0.6906 | 0.22862 | 0.0433 | -3.0207
-19 | -0.6727 | 0.22285 | 0.0399 | -3.0186
-18.5 | -0.6571 | 0.21625 | 0.0363 | -3.0386
-18 | -0.527 | 0.17389 | 0.0253 | -3.0307
-16.5 | -1.3532 | 0.03267 | -0.0551 | -41.4203
-16 | -1.2546 | 0.0372 | -0.0548 | -33.7258
-15.5 | -1.3123 | 0.02841 | -0.0511 | -46.1915
-15 | -1.2959 | 0.02628 | -0.048 | -49.3113
-14.5 | -1.2417 | 0.02688 | -0.0473 | -46.1942
-13.5 | -1.2661 | 0.02024 | -0.0304 | -62.5543
-12.5 | -1.1834 | 0.0173 | -0.0272 | -68.4046
-12 | -1.1411 | 0.01535 | -0.0259 | -74.3388
-11.5 | -1.079 | 0.01332 | -0.0285 | -81.006
-11 | -1.0438 | 0.01234 | -0.0247 | -84.5867
-10.5 | -1.0018 | 0.01139 | -0.0221 | -87.9543
-10 | -0.9559 | 0.01061 | -0.0201 | -90.0943
-9.5 | -0.9091 | 0.00981 | -0.0183 | -92.6707
-9 | -0.8596 | 0.00925 | -0.017 | -92.9297
-8.5 | -0.8085 | 0.0088 | -0.0159 | -91.875
-8 | -0.7576 | 0.0083 | -0.0147 | -91.2771
-7.5 | -0.7051 | 0.00792 | -0.0139 | -89.0278
-7 | -0.6521 | 0.00755 | -0.0131 | -86.3709
-6.5 | -0.5984 | 0.00724 | -0.0125 | -82.6519
-6 | -0.5443 | 0.00695 | -0.0119 | -78.3165
-5.5 | -0.4893 | 0.00673 | -0.0115 | -72.7043
-4.5 | -0.3781 | 0.00636 | -0.0111 | -59.4497
-4 | -0.3226 | 0.00618 | -0.0108 | -52.2006
-3.5 | -0.2666 | 0.00602 | -0.0107 | -44.2857
-3 | -0.2109 | 0.00586 | -0.0105 | -35.9898
-2.5 | -0.1554 | 0.00569 | -0.0102 | -27.3111
-2 | -0.0999 | 0.00554 | -0.01 | -18.0325
-1.5 | -0.0449 | 0.0054 | -0.0098 | -8.3148
-1 | 0.0097 | 0.00522 | -0.0094 | 1.8582
-0.5 | 0.0621 | 0.00489 | -0.0088 | 12.6994
0 | 0.1161 | 0.00477 | -0.0084 | 24.3396
0.5 | 0.1683 | 0.00462 | -0.0078 | 36.4286
1 | 0.2197 | 0.00446 | -0.007 | 49.2601
1.5 | 0.2729 | 0.00448 | -0.0066 | 60.9152
2 | 0.3271 | 0.00463 | -0.0062 | 70.6479
2.5 | 0.3824 | 0.0048 | -0.0061 | 79.6667
3.5 | 0.4938 | 0.00514 | -0.0061 | 96.07
4 | 0.5494 | 0.00533 | -0.006 | 103.0769
4.5 | 0.6053 | 0.0055 | -0.0061 | 110.0545
5 | 0.661 | 0.00572 | -0.0061 | 115.5594
5.5 | 0.7167 | 0.0059 | -0.0061 | 121.4746
6 | 0.7723 | 0.00611 | -0.0061 | 126.3993
6.5 | 0.8268 | 0.00635 | -0.006 | 130.2047
7 | 0.882 | 0.00656 | -0.006 | 134.4512
7.5 | 0.9355 | 0.00685 | -0.0057 | 136.5693
8 | 0.9896 | 0.00711 | -0.0055 | 139.1842
8.5 | 1.042 | 0.00743 | -0.005 | 140.2423
9 | 1.0935 | 0.0078 | -0.0044 | 140.1923
9.5 | 1.1448 | 0.00814 | -0.0038 | 140.6388
10 | 1.1951 | 0.00851 | -0.0029 | 140.4348
10.5 | 1.2431 | 0.00894 | -0.0017 | 139.0492
11 | 1.2897 | 0.0093 | -0.0002 | 138.6774
11.5 | 1.3382 | 0.00984 | 0.0007 | 135.9959
12.5 | 1.4515 | 0.01118 | -0.0015 | 129.8301
13 | 1.4888 | 0.01186 | 0.0015 | 125.5312
13.5 | 1.5228 | 0.01264 | 0.0049 | 120.4747
14 | 1.5505 | 0.01331 | 0.0096 | 116.4914
14.5 | 1.5752 | 0.01416 | 0.0145 | 111.2429
15 | 1.6064 | 0.01508 | 0.0175 | 106.5252
15.5 | 1.635 | 0.01641 | 0.0202 | 99.6344
16 | 1.6636 | 0.01784 | 0.0224 | 93.2511
16.5 | 1.6858 | 0.01983 | 0.0245 | 85.0126
17 | 1.7093 | 0.0219 | 0.026 | 78.0502
17.5 | 1.7257 | 0.02469 | 0.0274 | 69.8947
18 | 1.738 | 0.02801 | 0.0284 | 62.0493
18.5 | 1.7498 | 0.03149 | 0.029 | 55.5668
19 | 1.7517 | 0.03607 | 0.0292 | 48.5639
19.5 | 1.7444 | 0.04184 | 0.0289 | 41.6922
20 | 1.739 | 0.0477 | 0.028 | 36.457

## 117. Re 12M Mach 0.25 (1)
BIGFOIL.COM POLAR EXPORT
e360
EPPLER 360 |  |  |  | Cl Max: | 1.377 | at alpha= | 11.5 | deg
JavaFoil+Calcfoil stall+Eppler ext transition |  |  |  | L/D Max: | 145.328 | at alpha= | 9.5 | deg
Re: | 12000000 |  |  | Cd Min: | 0.00519 | at alpha= | 0 | deg
Mach: | 0.25 |  |  | Cl=0 at alpha= | -1.0323 | deg
|  |  |  | @ Cl=0.1, Cd= | 0.0057092
|  |  |  | @ Cl=0.4, Cd= | 0.005571
|  |  |  | @ Cl=0.6, Cd= | 0.0059767
alpha (deg) | Cl | Cd | Cm | Cl/Cd
-13 | -0.174 | 0.07215 | 0.003 | -2.416
-12.5 | -0.244 | 0.06536 | 0.003 | -3.728
-12 | -0.311 | 0.04577 | 0.003 | -6.798
-11.5 | -0.403 | 0.01568 | 0.003 | -25.724
-11 | -0.464 | 0.01274 | 0.002 | -36.428
-10.5 | -0.515 | 0.01149 | 0.002 | -44.801
-10 | -0.556 | 0.01074 | 0.001 | -51.712
-9.5 | -0.587 | 0.01021 | 0.001 | -57.541
-9 | -0.61 | 0.00973 | 0 | -62.637
-8.5 | -0.622 | 0.00731 | 0 | -85.097
-8 | -0.625 | 0.00719 | -0.001 | -86.849
-7.5 | -0.618 | 0.00708 | -0.001 | -87.331
-7 | -0.602 | 0.00797 | -0.002 | -75.467
-6.5 | -0.577 | 0.00787 | -0.002 | -73.274
-6 | -0.544 | 0.00769 | -0.003 | -70.763
-5.5 | -0.504 | 0.00754 | -0.003 | -66.881
-5 | -0.459 | 0.00744 | -0.004 | -61.72
-4.5 | -0.409 | 0.00731 | -0.005 | -56.044
-4 | -0.356 | 0.00721 | -0.005 | -49.328
-3.5 | -0.299 | 0.00716 | -0.006 | -41.818
-3 | -0.241 | 0.00712 | -0.006 | -33.838
-2.5 | -0.181 | 0.00707 | -0.007 | -25.567
-2 | -0.12 | 0.00681 | -0.007 | -17.538
-1.5 | -0.058 | 0.00655 | -0.008 | -8.813
-1 | 0.004 | 0.00638 | -0.009 | 0.694
-0.5 | 0.067 | 0.0063 | -0.009 | 10.607
0 | 0.129 | 0.00519 | -0.01 | 24.854
0.5 | 0.191 | 0.00527 | -0.01 | 36.298
1 | 0.253 | 0.00532 | -0.011 | 47.644
1.5 | 0.316 | 0.00541 | -0.011 | 58.332
2 | 0.378 | 0.0055 | -0.012 | 68.674
2.5 | 0.44 | 0.0057 | -0.013 | 77.124
3 | 0.501 | 0.0058 | -0.013 | 86.381
3.5 | 0.563 | 0.00591 | -0.014 | 95.303
4 | 0.624 | 0.00602 | -0.014 | 103.683
4.5 | 0.685 | 0.00617 | -0.015 | 110.97
5 | 0.746 | 0.00632 | -0.016 | 117.959
5.5 | 0.806 | 0.00647 | -0.016 | 124.448
6 | 0.865 | 0.00664 | -0.017 | 130.214
6.5 | 0.923 | 0.00688 | -0.017 | 134.29
7 | 0.981 | 0.00708 | -0.018 | 138.511
7.5 | 1.037 | 0.00732 | -0.019 | 141.607
8 | 1.092 | 0.0076 | -0.019 | 143.786
8.5 | 1.144 | 0.00793 | -0.02 | 144.29
9 | 1.194 | 0.00827 | -0.02 | 144.35
9.5 | 1.241 | 0.00854 | -0.021 | 145.328
10 | 1.284 | 0.00892 | -0.022 | 143.943
10.5 | 1.321 | 0.00942 | -0.022 | 140.246
11 | 1.352 | 0.01006 | -0.023 | 134.32
11.5 | 1.377 | 0.01076 | -0.023 | 127.961
12 | 1.358 | 0.01633 | -0.023 | 83.166
12.5 | 1.329 | 0.01566 | -0.024 | 84.907
13 | 1.289 | 0.02153 | -0.024 | 59.855
13.5 | 1.236 | 0.02604 | -0.024 | 47.478
14 | 1.168 | 0.03281 | -0.024 | 35.602
14.5 | 1.083 | 0.04436 | -0.023 | 24.405
15 | 0.982 | 0.06295 | -0.022 | 15.595
15.5 | 0.878 | 0.08421 | -0.021 | 10.429
16 | 0.784 | 0.09945 | -0.02 | 7.885
16.5 | 0.69 | 0.11301 | -0.02 | 6.103

## 118. Re 12M Mach 0.25 (2)
BIGFOIL.COM POLAR EXPORT
e360
EPPLER 360 |  |  |  | Cl Max: | 1.7076 | at alpha= | 17.5 | deg
XFOIL ncrit=9 |  |  |  | L/D Max: | 140.012 | at alpha= | 9 | deg
Re: | 12000000 |  |  | Cd Min: | 0.18396 | at alpha= | -16 | deg
Mach: | 0.25 |  |  | Cl=0 at alpha= | -1.0961 | deg
|  |  |  | @ Cl=0.1, Cd= | 0.0048237
|  |  |  | @ Cl=0.4, Cd= | 0.0048696
|  |  |  | @ Cl=0.6, Cd= | 0.0055135
alpha (deg) | Cl | Cd | Cm | Cl/Cd
-16.5 | -0.459 | 0.16947 | 0.0187 | -2.7084
-16 | -0.5886 | 0.18396 | 0.0198 | -3.1996
-15 | -0.7185 | 0.12614 | -0.0046 | -5.6961
-14.5 | -0.7877 | 0.10362 | -0.0171 | -7.6018
-14 | -0.8497 | 0.08339 | -0.0295 | -10.1895
-13.5 | -0.9256 | 0.05542 | -0.0505 | -16.7016
-12.5 | -0.9358 | 0.04257 | -0.0552 | -21.9826
-12 | -1.0409 | 0.02969 | -0.049 | -35.0589
-11.5 | -1.0542 | 0.02435 | -0.0422 | -43.2936
-11 | -1.0318 | 0.01797 | -0.0408 | -57.4179
-10.5 | -1.0142 | 0.01487 | -0.0341 | -68.2044
-10 | -0.9772 | 0.01297 | -0.0298 | -75.3431
-9.5 | -0.9349 | 0.0114 | -0.0262 | -82.0088
-9 | -0.8859 | 0.01042 | -0.0236 | -85.0192
-8.5 | -0.8343 | 0.0097 | -0.0214 | -86.0103
-8 | -0.7825 | 0.00894 | -0.0194 | -87.528
-7.5 | -0.7285 | 0.00839 | -0.0178 | -86.8296
-7 | -0.6739 | 0.0079 | -0.0163 | -85.3038
-6.5 | -0.6183 | 0.0075 | -0.0151 | -82.44
-6 | -0.5622 | 0.00716 | -0.0141 | -78.5196
-5.5 | -0.5053 | 0.00688 | -0.0134 | -73.4448
-5 | -0.448 | 0.00664 | -0.0127 | -67.4699
-4.5 | -0.3898 | 0.00647 | -0.0124 | -60.2473
-4 | -0.3323 | 0.00625 | -0.0119 | -53.168
-3.5 | -0.2745 | 0.00608 | -0.0115 | -45.148
-3 | -0.2166 | 0.00592 | -0.0112 | -36.5878
-2.5 | -0.1593 | 0.00574 | -0.0109 | -27.7526
-2 | -0.102 | 0.00558 | -0.0106 | -18.2796
-1.5 | -0.0454 | 0.00541 | -0.0102 | -8.3919
-1 | 0.0108 | 0.00524 | -0.0098 | 2.0611
-0.5 | 0.0647 | 0.0049 | -0.009 | 13.2041
0 | 0.1202 | 0.00478 | -0.0086 | 25.1464
0.5 | 0.1739 | 0.00462 | -0.0079 | 37.6407
1 | 0.2263 | 0.00447 | -0.0069 | 50.6264
1.5 | 0.2813 | 0.0045 | -0.0064 | 62.5111
2 | 0.3371 | 0.00467 | -0.006 | 72.1842
2.5 | 0.3941 | 0.00485 | -0.0058 | 81.2577
3 | 0.4514 | 0.00504 | -0.0057 | 89.5635
3.5 | 0.5091 | 0.00521 | -0.0056 | 97.7159
4 | 0.5666 | 0.00541 | -0.0054 | 104.732
4.5 | 0.6247 | 0.00559 | -0.0053 | 111.7531
5 | 0.6827 | 0.0058 | -0.0053 | 117.7069
5.5 | 0.7401 | 0.00603 | -0.005 | 122.7363
6 | 0.7981 | 0.00623 | -0.0049 | 128.1059
6.5 | 0.8549 | 0.0065 | -0.0045 | 131.5231
7 | 0.9119 | 0.00675 | -0.0041 | 135.0963
7.5 | 0.9683 | 0.00703 | -0.0035 | 137.7383
8 | 1.0236 | 0.00737 | -0.0028 | 138.8874
8.5 | 1.0783 | 0.00772 | -0.0018 | 139.6762
9 | 1.1327 | 0.00809 | -0.0008 | 140.0124
9.5 | 1.1852 | 0.00852 | 0.0006 | 139.108
10 | 1.2369 | 0.00896 | 0.0021 | 138.0469
10.5 | 1.2874 | 0.00937 | 0.004 | 137.3959
11.5 | 1.3953 | 0.01058 | 0.006 | 131.8809
12 | 1.4571 | 0.0114 | 0.0052 | 127.8158
12.5 | 1.4935 | 0.01222 | 0.0095 | 122.2177
13 | 1.5216 | 0.01296 | 0.0154 | 117.4074
13.5 | 1.5487 | 0.01396 | 0.0209 | 110.9384
14 | 1.5812 | 0.01511 | 0.0247 | 104.6459
14.5 | 1.6109 | 0.01662 | 0.0282 | 96.9254
15 | 1.6395 | 0.01842 | 0.0311 | 89.0065
15.5 | 1.6636 | 0.02074 | 0.0336 | 80.2122
16 | 1.6838 | 0.02358 | 0.0355 | 71.408
16.5 | 1.6961 | 0.02729 | 0.0371 | 62.151
17 | 1.7075 | 0.0313 | 0.038 | 54.5527
17.5 | 1.7076 | 0.03647 | 0.0384 | 46.822
18 | 1.699 | 0.04274 | 0.038 | 39.752
18.5 | 1.6863 | 0.04983 | 0.0368 | 33.8411
19 | 1.659 | 0.0589 | 0.0343 | 28.1664
19.5 | 1.6218 | 0.06965 | 0.0305 | 23.285
20 | 1.5797 | 0.08161 | 0.0255 | 19.3567

## 119. Re 12M Mach 0.50 (1)
BIGFOIL.COM POLAR EXPORT
e360
EPPLER 360 |  |  |  | Cl Max: | 1.234 | at alpha= | 9 | deg
JavaFoil+Calcfoil stall+Eppler ext transition |  |  |  | L/D Max: | 129.635 | at alpha= | 7 | deg
Re: | 12000000 |  |  | Cd Min: | 0.00535 | at alpha= | 0 | deg
Mach: | 0.5 |  |  | Cl=0 at alpha= | -1.0362 | deg
|  |  |  | @ Cl=0.1, Cd= | 0.0061471
|  |  |  | @ Cl=0.4, Cd= | 0.0057726
|  |  |  | @ Cl=0.6, Cd= | 0.006261
alpha (deg) | Cl | Cd | Cm | Cl/Cd
-20 | -1.022 | 0.1636 | 0.007 | -6.248
-19.5 | -0.996 | 0.15801 | 0.007 | -6.304
-19 | -0.97 | 0.15472 | 0.006 | -6.272
-18.5 | -0.948 | 0.13986 | 0.006 | -6.781
-18 | -0.925 | 0.12841 | 0.006 | -7.206
-17.5 | -0.899 | 0.12198 | 0.006 | -7.372
-17 | -0.872 | 0.11696 | 0.006 | -7.458
-16.5 | -0.843 | 0.11454 | 0.005 | -7.359
-16 | -0.815 | 0.11173 | 0.005 | -7.294
-15.5 | -0.787 | 0.10874 | 0.004 | -7.233
-15 | -0.759 | 0.10474 | 0.004 | -7.246
-14.5 | -0.733 | 0.10178 | 0.004 | -7.198
-14 | -0.707 | 0.10164 | 0.003 | -6.957
-13.5 | -0.681 | 0.09453 | 0.003 | -7.205
-13 | -0.654 | 0.09004 | 0.003 | -7.261
-12.5 | -0.627 | 0.08591 | 0.002 | -7.292
-12 | -0.598 | 0.08288 | 0.002 | -7.218
-11.5 | -0.571 | 0.07771 | 0.002 | -7.351
-11 | -0.545 | 0.07216 | 0.001 | -7.548
-10.5 | -0.518 | 0.07467 | 0.001 | -6.932
-10 | -0.493 | 0.06408 | 0.001 | -7.694
-9.5 | -0.473 | 0.05339 | 0.001 | -8.855
-9 | -0.533 | 0.01208 | 0 | -44.092
-8.5 | -0.505 | 0.01081 | 0 | -46.713
-8 | -0.387 | 0.04723 | 0 | -8.2
-7.5 | -0.439 | 0.00993 | -0.001 | -44.272
-7 | -0.406 | 0.00693 | -0.002 | -58.665
-6.5 | -0.373 | 0.00765 | -0.003 | -48.813
-6 | -0.34 | 0.00855 | -0.003 | -39.738
-5.5 | -0.306 | 0.0084 | -0.004 | -36.407
-5 | -0.424 | 0.00813 | -0.004 | -52.121
-4.5 | -0.422 | 0.00791 | -0.005 | -53.372
-4 | -0.382 | 0.00779 | -0.006 | -49.104
-3.5 | -0.328 | 0.00764 | -0.006 | -42.973
-3 | -0.267 | 0.00756 | -0.007 | -35.257
-2.5 | -0.201 | 0.00746 | -0.008 | -26.938
-2 | -0.133 | 0.00718 | -0.008 | -18.558
-1.5 | -0.064 | 0.00696 | -0.009 | -9.259
-1 | 0.005 | 0.00673 | -0.01 | 0.736
-0.5 | 0.075 | 0.0066 | -0.01 | 11.316
0 | 0.144 | 0.00535 | -0.011 | 26.962
0.5 | 0.214 | 0.00548 | -0.011 | 38.991
1 | 0.283 | 0.00555 | -0.012 | 51.062
1.5 | 0.353 | 0.00565 | -0.013 | 62.415
2 | 0.422 | 0.00583 | -0.013 | 72.35
2.5 | 0.491 | 0.006 | -0.014 | 81.756
3 | 0.559 | 0.00616 | -0.015 | 90.829
3.5 | 0.628 | 0.00633 | -0.015 | 99.16
4 | 0.696 | 0.00653 | -0.016 | 106.486
4.5 | 0.763 | 0.00671 | -0.017 | 113.64
5 | 0.829 | 0.00696 | -0.017 | 119.221
5.5 | 0.895 | 0.0072 | -0.018 | 124.275
6 | 0.958 | 0.00751 | -0.019 | 127.609
6.5 | 1.019 | 0.0079 | -0.019 | 129.003
7 | 1.077 | 0.00831 | -0.02 | 129.635
7.5 | 1.132 | 0.00877 | -0.021 | 129.067
8 | 1.181 | 0.00936 | -0.021 | 126.247
8.5 | 1.219 | 0.01008 | -0.022 | 120.879
9 | 1.234 | 0.01658 | -0.023 | 74.454
9.5 | 1.208 | 0.01533 | -0.023 | 78.827
10 | 1.112 | 0.02197 | -0.023 | 50.594
10.5 | 0.667 | 0.06411 | -0.017 | 10.407
11 | 0.683 | 0.08014 | -0.016 | 8.517
11.5 | 0.713 | 0.07806 | -0.017 | 9.14
12 | 0.742 | 0.08371 | -0.017 | 8.865
12.5 | 0.764 | 0.08728 | -0.016 | 8.759
13 | 0.797 | 0.08926 | -0.018 | 8.927
13.5 | 0.829 | 0.09227 | -0.019 | 8.984
14 | 0.856 | 0.09933 | -0.019 | 8.62

## 120. Re 12M Mach 0.50 (2)
BIGFOIL.COM POLAR EXPORT
e360
EPPLER 360 |  |  |  | Cl Max: | 1.5766 | at alpha= | 12 | deg
XFOIL ncrit=9 |  |  |  | L/D Max: | 138.344 | at alpha= | 7.5 | deg
Re: | 12000000 |  |  | Cd Min: | 0.0276 | at alpha= | 12.5 | deg
Mach: | 0.5 |  |  | Cl=0 at alpha= | -99 | deg
|  |  |  | @ Cl=0.1, Cd= | 0.00482
|  |  |  | @ Cl=0.4, Cd= | 0.0049759
|  |  |  | @ Cl=0.6, Cd= | 0.005629
alpha (deg) | Cl | Cd | Cm | Cl/Cd
0 | 0.1388 | 0.00482 | -0.0092 | 28.7967
0.5 | 0.1985 | 0.00463 | -0.008 | 42.8726
1 | 0.2556 | 0.00454 | -0.0063 | 56.2996
1.5 | 0.3173 | 0.00465 | -0.0053 | 68.2366
2 | 0.3805 | 0.00491 | -0.0045 | 77.4949
3 | 0.5108 | 0.00535 | -0.0032 | 95.4766
3.5 | 0.5769 | 0.00556 | -0.0025 | 103.759
4 | 0.6439 | 0.00576 | -0.0019 | 111.7882
4.5 | 0.7111 | 0.00602 | -0.001 | 118.1229
5 | 0.7777 | 0.00629 | 0.0002 | 123.6407
5.5 | 0.8453 | 0.00657 | 0.0014 | 128.6606
6 | 0.9125 | 0.00686 | 0.003 | 133.0175
7 | 1.0455 | 0.00759 | 0.0074 | 137.747
7.5 | 1.1109 | 0.00803 | 0.0103 | 138.3437
8 | 1.1738 | 0.00854 | 0.014 | 137.4473
8.5 | 1.2364 | 0.00905 | 0.0181 | 136.6188
9 | 1.2971 | 0.0096 | 0.0229 | 135.1146
9.5 | 1.3468 | 0.01023 | 0.0298 | 131.652
10 | 1.3874 | 0.01084 | 0.0385 | 127.9889
10.5 | 1.4694 | 0.01186 | 0.0402 | 123.8954
11.5 | 1.5724 | 0.0156 | 0.0519 | 100.7949
12 | 1.5766 | 0.02035 | 0.0582 | 77.4742
12.5 | 1.5522 | 0.0276 | 0.0612 | 56.2391

## 121. Re 14M Mach 0.00 (1)
BIGFOIL.COM POLAR EXPORT
e360
EPPLER 360 |  |  |  | Cl Max: | 1.408 | at alpha= | 12.5 | deg
JavaFoil+Calcfoil stall+Eppler ext transition |  |  |  | L/D Max: | 153.244 | at alpha= | 9.5 | deg
Re: | 14000000 |  |  | Cd Min: | 0.00537 | at alpha= | 0 | deg
Mach: | 0 |  |  | Cl=0 at alpha= | -1.0333 | deg
|  |  |  | @ Cl=0.1, Cd= | 0.0057908
|  |  |  | @ Cl=0.4, Cd= | 0.0055823
|  |  |  | @ Cl=0.6, Cd= | 0.0058325
alpha (deg) | Cl | Cd | Cm | Cl/Cd
-15 | -0.489 | 0.0661 | 0.005 | -7.405
-14.5 | -0.517 | 0.05383 | 0.004 | -9.602
-14 | -0.567 | 0.02835 | 0.005 | -20.016
-13.5 | -0.607 | 0.01834 | 0.004 | -33.098
-13 | -0.635 | 0.01491 | 0.004 | -42.581
-12.5 | -0.659 | 0.013 | 0.004 | -50.672
-12 | -0.679 | 0.01181 | 0.003 | -57.455
-11.5 | -0.694 | 0.01115 | 0.003 | -62.252
-11 | -0.705 | 0.01056 | 0.002 | -66.772
-10.5 | -0.712 | 0.01006 | 0.002 | -70.734
-10 | -0.714 | 0.00965 | 0.001 | -73.968
-9.5 | -0.711 | 0.00629 | 0.001 | -113.11
-9 | -0.703 | 0.00695 | 0 | -101.146
-8.5 | -0.689 | 0.00687 | 0 | -100.388
-8 | -0.671 | 0.00678 | -0.001 | -98.948
-7.5 | -0.647 | 0.00771 | -0.001 | -83.898
-7 | -0.617 | 0.00752 | -0.002 | -81.966
-6.5 | -0.582 | 0.00741 | -0.002 | -78.512
-6 | -0.542 | 0.00732 | -0.003 | -74.073
-5.5 | -0.498 | 0.00722 | -0.003 | -69.029
-5 | -0.451 | 0.00708 | -0.004 | -63.7
-4.5 | -0.4 | 0.00707 | -0.004 | -56.586
-4 | -0.346 | 0.00698 | -0.005 | -49.643
-3.5 | -0.291 | 0.00697 | -0.005 | -41.705
-3 | -0.234 | 0.00692 | -0.006 | -33.782
-2.5 | -0.175 | 0.00671 | -0.007 | -26.082
-2 | -0.116 | 0.00669 | -0.007 | -17.308
-1.5 | -0.056 | 0.0065 | -0.008 | -8.602
-1 | 0.004 | 0.00634 | -0.008 | 0.677
-0.5 | 0.065 | 0.00638 | -0.009 | 10.136
0 | 0.125 | 0.00537 | -0.009 | 23.277
0.5 | 0.185 | 0.00537 | -0.01 | 34.457
1 | 0.245 | 0.00542 | -0.011 | 45.272
1.5 | 0.306 | 0.00551 | -0.011 | 55.51
2 | 0.366 | 0.00552 | -0.012 | 66.215
2.5 | 0.426 | 0.00563 | -0.012 | 75.61
3 | 0.486 | 0.00569 | -0.013 | 85.364
3.5 | 0.545 | 0.00575 | -0.013 | 94.825
4 | 0.605 | 0.00584 | -0.014 | 103.548
4.5 | 0.664 | 0.00597 | -0.015 | 111.197
5 | 0.723 | 0.00611 | -0.015 | 118.279
5.5 | 0.781 | 0.00624 | -0.016 | 125.147
6 | 0.839 | 0.00639 | -0.016 | 131.339
6.5 | 0.896 | 0.00657 | -0.017 | 136.485
7 | 0.952 | 0.00672 | -0.017 | 141.682
7.5 | 1.008 | 0.00695 | -0.018 | 145.015
8 | 1.062 | 0.00718 | -0.019 | 148.014
8.5 | 1.115 | 0.00744 | -0.019 | 149.832
9 | 1.165 | 0.00772 | -0.02 | 150.979
9.5 | 1.214 | 0.00792 | -0.02 | 153.244
10 | 1.26 | 0.00823 | -0.021 | 153.062
10.5 | 1.301 | 0.00862 | -0.021 | 150.884
11 | 1.339 | 0.00903 | -0.022 | 148.258
11.5 | 1.374 | 0.00949 | -0.023 | 144.691
12 | 1.396 | 0.00998 | -0.023 | 139.919
12.5 | 1.408 | 0.01067 | -0.024 | 132.018
13 | 1.389 | 0.01617 | -0.024 | 85.899
13.5 | 1.37 | 0.01681 | -0.024 | 81.506
14 | 1.345 | 0.01598 | -0.024 | 84.21
14.5 | 1.315 | 0.02372 | -0.024 | 55.417
15 | 1.276 | 0.02865 | -0.025 | 44.536
15.5 | 1.229 | 0.03612 | -0.024 | 34.018
16 | 1.178 | 0.04528 | -0.024 | 26.02
16.5 | 1.13 | 0.05349 | -0.024 | 21.127
17 | 1.077 | 0.06453 | -0.024 | 16.688
17.5 | 1.021 | 0.07783 | -0.024 | 13.121

## 122. Re 14M Mach 0.00 (2)
BIGFOIL.COM POLAR EXPORT
e360
EPPLER 360 |  |  |  | Cl Max: | 1.7758 | at alpha= | 20 | deg
XFOIL ncrit=9 |  |  |  | L/D Max: | 143.966 | at alpha= | 10 | deg
Re: | 14000000 |  |  | Cd Min: | 0.21708 | at alpha= | -20 | deg
Mach: | 0 |  |  | Cl=0 at alpha= | -1.0827 | deg
|  |  |  | @ Cl=0.1, Cd= | 0.0049046
|  |  |  | @ Cl=0.4, Cd= | 0.0048312
|  |  |  | @ Cl=0.6, Cd= | 0.0053825
alpha (deg) | Cl | Cd | Cm | Cl/Cd
-20 | -0.7357 | 0.21708 | 0.0424 | -3.3891
-19 | -1.3933 | 0.05214 | -0.0505 | -26.7223
-18.5 | -1.4543 | 0.0392 | -0.0551 | -37.0995
-17.5 | -1.4167 | 0.0338 | -0.054 | -41.9142
-16.5 | -1.454 | 0.02387 | -0.0459 | -60.9133
-16 | -1.3878 | 0.02526 | -0.0466 | -54.9406
-15.5 | -1.4015 | 0.02148 | -0.0397 | -65.2467
-15 | -1.3756 | 0.02047 | -0.0358 | -67.2008
-14.5 | -1.3346 | 0.02053 | -0.0334 | -65.0073
-14 | -1.3116 | 0.01941 | -0.0284 | -67.5734
-13.5 | -1.2902 | 0.01663 | -0.0242 | -77.5827
-13 | -1.238 | 0.01575 | -0.0245 | -78.6032
-12.5 | -1.1822 | 0.01545 | -0.025 | -76.5178
-12 | -1.1278 | 0.01346 | -0.0263 | -83.789
-11.5 | -1.0824 | 0.01288 | -0.0247 | -84.0373
-11 | -1.0382 | 0.01234 | -0.0228 | -84.1329
-10.5 | -0.9959 | 0.01133 | -0.0205 | -87.8994
-10 | -0.9507 | 0.0105 | -0.0187 | -90.5429
-9.5 | -0.9045 | 0.00969 | -0.017 | -93.3437
-9 | -0.8554 | 0.0091 | -0.0158 | -94
-8.5 | -0.8049 | 0.00863 | -0.0148 | -93.2677
-8 | -0.7544 | 0.00812 | -0.0138 | -92.9064
-7.5 | -0.7023 | 0.00774 | -0.013 | -90.7364
-7 | -0.6497 | 0.00738 | -0.0123 | -88.0352
-6.5 | -0.5964 | 0.00706 | -0.0118 | -84.4759
-6 | -0.5427 | 0.00676 | -0.0113 | -80.2811
-5.5 | -0.4879 | 0.00655 | -0.011 | -74.4885
-5 | -0.4327 | 0.00637 | -0.0108 | -67.9278
-4.5 | -0.3772 | 0.00622 | -0.0107 | -60.6431
-4 | -0.3217 | 0.00603 | -0.0105 | -53.3499
-3.5 | -0.2661 | 0.00588 | -0.0104 | -45.2551
-3 | -0.2106 | 0.00574 | -0.0102 | -36.6899
-2.5 | -0.1553 | 0.00559 | -0.01 | -27.7818
-2 | -0.1002 | 0.00547 | -0.0098 | -18.3181
-1.5 | -0.0454 | 0.00536 | -0.0096 | -8.4701
-1 | 0.009 | 0.00521 | -0.0093 | 1.7274
-0.5 | 0.0619 | 0.00494 | -0.0088 | 12.5304
0 | 0.1157 | 0.00489 | -0.0085 | 23.6605
0.5 | 0.1677 | 0.00478 | -0.0079 | 35.0837
1 | 0.2197 | 0.00464 | -0.0073 | 47.3491
1.5 | 0.2726 | 0.00458 | -0.0068 | 59.5197
2 | 0.3262 | 0.00465 | -0.0064 | 70.1505
2.5 | 0.381 | 0.00479 | -0.0063 | 79.5407
3 | 0.4364 | 0.00491 | -0.0063 | 88.8798
3.5 | 0.4921 | 0.00507 | -0.0064 | 97.0611
4 | 0.5474 | 0.00526 | -0.0064 | 104.0684
4.5 | 0.6032 | 0.00539 | -0.0065 | 111.9109
5 | 0.6586 | 0.00556 | -0.0065 | 118.4532
5.5 | 0.7138 | 0.00578 | -0.0066 | 123.4948
6 | 0.7692 | 0.00594 | -0.0067 | 129.4949
6.5 | 0.8237 | 0.0062 | -0.0066 | 132.8548
7 | 0.8783 | 0.00639 | -0.0066 | 137.4491
7.5 | 0.9321 | 0.00667 | -0.0065 | 139.7451
8 | 0.9849 | 0.00695 | -0.0062 | 141.7122
8.5 | 1.0377 | 0.00724 | -0.0059 | 143.3287
9 | 1.0893 | 0.00757 | -0.0055 | 143.897
9.5 | 1.1398 | 0.00794 | -0.0049 | 143.5516
10 | 1.1906 | 0.00827 | -0.0044 | 143.9661
10.5 | 1.2393 | 0.00867 | -0.0035 | 142.9412
11 | 1.2864 | 0.00908 | -0.0023 | 141.674
11.5 | 1.3282 | 0.00953 | -0.0001 | 139.3704
12 | 1.3869 | 0.01003 | -0.0017 | 138.2752
13 | 1.4862 | 0.01141 | -0.0015 | 130.2542
13.5 | 1.5222 | 0.01211 | 0.0015 | 125.6978
14 | 1.5564 | 0.01283 | 0.0046 | 121.3094
14.5 | 1.5811 | 0.01347 | 0.0096 | 117.3794
15 | 1.6076 | 0.01437 | 0.0136 | 111.872
15.5 | 1.6396 | 0.01538 | 0.0161 | 106.606
16 | 1.6686 | 0.01664 | 0.0184 | 100.2764
16.5 | 1.6946 | 0.01817 | 0.0205 | 93.2636
17 | 1.7193 | 0.01992 | 0.0223 | 86.3102
17.5 | 1.7373 | 0.0223 | 0.024 | 77.9058
18 | 1.7551 | 0.02488 | 0.0252 | 70.5426
18.5 | 1.7703 | 0.02783 | 0.026 | 63.6112
19 | 1.7755 | 0.03179 | 0.0267 | 55.8509
19.5 | 1.7757 | 0.03643 | 0.0269 | 48.7428
20 | 1.7758 | 0.04137 | 0.0266 | 42.9248

## 123. Re 14M Mach 0.10 (1)
BIGFOIL.COM POLAR EXPORT
e360
EPPLER 360 |  |  |  | Cl Max: | 1.396 | at alpha= | 12 | deg
JavaFoil+Calcfoil stall+Eppler ext transition |  |  |  | L/D Max: | 152.547 | at alpha= | 9.5 | deg
Re: | 14000000 |  |  | Cd Min: | 0.00537 | at alpha= | 0 | deg
Mach: | 0.1 |  |  | Cl=0 at alpha= | -1.0333 | deg
|  |  |  | @ Cl=0.1, Cd= | 0.0058048
|  |  |  | @ Cl=0.4, Cd= | 0.0055833
|  |  |  | @ Cl=0.6, Cd= | 0.005848
alpha (deg) | Cl | Cd | Cm | Cl/Cd
-15 | -0.436 | 0.07603 | 0.004 | -5.736
-14.5 | -0.465 | 0.0628 | 0.004 | -7.401
-14 | -0.494 | 0.05135 | 0.004 | -9.623
-13.5 | -0.554 | 0.02305 | 0.004 | -24.052
-13 | -0.591 | 0.0164 | 0.004 | -36.074
-12.5 | -0.62 | 0.01372 | 0.004 | -45.229
-12 | -0.645 | 0.01221 | 0.003 | -52.835
-11.5 | -0.666 | 0.01141 | 0.003 | -58.341
-11 | -0.681 | 0.01073 | 0.002 | -63.494
-10.5 | -0.692 | 0.01021 | 0.002 | -67.798
-10 | -0.698 | 0.00975 | 0.001 | -71.549
-9.5 | -0.698 | 0.00632 | 0.001 | -110.572
-9 | -0.693 | 0.00701 | 0 | -98.888
-8.5 | -0.683 | 0.00692 | 0 | -98.613
-8 | -0.666 | 0.00681 | -0.001 | -97.815
-7.5 | -0.644 | 0.00771 | -0.001 | -83.548
-7 | -0.616 | 0.00762 | -0.002 | -80.765
-6.5 | -0.582 | 0.0075 | -0.002 | -77.557
-6 | -0.543 | 0.00732 | -0.003 | -74.119
-5.5 | -0.5 | 0.00722 | -0.003 | -69.158
-5 | -0.452 | 0.00716 | -0.004 | -63.199
-4.5 | -0.401 | 0.00707 | -0.004 | -56.751
-4 | -0.348 | 0.00699 | -0.005 | -49.787
-3.5 | -0.292 | 0.00698 | -0.005 | -41.851
-3 | -0.235 | 0.00693 | -0.006 | -33.884
-2.5 | -0.176 | 0.00673 | -0.007 | -26.142
-2 | -0.116 | 0.0067 | -0.007 | -17.37
-1.5 | -0.056 | 0.00651 | -0.008 | -8.628
-1 | 0.004 | 0.00635 | -0.008 | 0.679
-0.5 | 0.065 | 0.00639 | -0.009 | 10.174
0 | 0.126 | 0.00537 | -0.009 | 23.38
0.5 | 0.186 | 0.00538 | -0.01 | 34.595
1 | 0.247 | 0.00544 | -0.011 | 45.326
1.5 | 0.307 | 0.00552 | -0.011 | 55.691
2 | 0.368 | 0.00553 | -0.012 | 66.431
2.5 | 0.428 | 0.00563 | -0.012 | 76.016
3 | 0.488 | 0.00569 | -0.013 | 85.776
3.5 | 0.548 | 0.00577 | -0.013 | 95.054
4 | 0.608 | 0.00586 | -0.014 | 103.651
4.5 | 0.667 | 0.00599 | -0.015 | 111.4
5 | 0.726 | 0.00613 | -0.015 | 118.465
5.5 | 0.785 | 0.00627 | -0.016 | 125.263
6 | 0.843 | 0.00641 | -0.016 | 131.441
6.5 | 0.9 | 0.0066 | -0.017 | 136.483
7 | 0.957 | 0.00678 | -0.018 | 141.124
7.5 | 1.012 | 0.00699 | -0.018 | 144.841
8 | 1.067 | 0.00722 | -0.019 | 147.764
8.5 | 1.119 | 0.00749 | -0.019 | 149.445
9 | 1.17 | 0.00778 | -0.02 | 150.325
9.5 | 1.219 | 0.00799 | -0.02 | 152.547
10 | 1.264 | 0.0083 | -0.021 | 152.25
10.5 | 1.305 | 0.00872 | -0.022 | 149.611
11 | 1.342 | 0.00915 | -0.022 | 146.715
11.5 | 1.375 | 0.00958 | -0.023 | 143.485
12 | 1.396 | 0.01015 | -0.023 | 137.567
12.5 | 1.395 | 0.01783 | -0.024 | 78.249
13 | 1.377 | 0.01683 | -0.024 | 81.866
13.5 | 1.355 | 0.01589 | -0.024 | 85.318
14 | 1.326 | 0.02137 | -0.024 | 62.064
14.5 | 1.29 | 0.02534 | -0.024 | 50.92
15 | 1.245 | 0.03117 | -0.024 | 39.958
15.5 | 1.19 | 0.0405 | -0.024 | 29.383
16 | 1.136 | 0.04966 | -0.024 | 22.886
16.5 | 1.081 | 0.05953 | -0.024 | 18.165
17 | 1.02 | 0.07352 | -0.023 | 13.876

## 124. Re 14M Mach 0.10 (2)
BIGFOIL.COM POLAR EXPORT
e360
EPPLER 360 |  |  |  | Cl Max: | 1.7654 | at alpha= | 19 | deg
XFOIL ncrit=9 |  |  |  | L/D Max: | 143.898 | at alpha= | 9 | deg
Re: | 14000000 |  |  | Cd Min: | 0.05696 | at alpha= | -18.5 | deg
Mach: | 0.1 |  |  | Cl=0 at alpha= | -1.0841 | deg
|  |  |  | @ Cl=0.1, Cd= | 0.0049392
|  |  |  | @ Cl=0.4, Cd= | 0.0048392
|  |  |  | @ Cl=0.6, Cd= | 0.0053933
alpha (deg) | Cl | Cd | Cm | Cl/Cd
-18.5 | -1.335 | 0.05696 | -0.0492 | -23.4375
-17.5 | -1.336 | 0.04396 | -0.0551 | -30.3913
-16.5 | -1.4251 | 0.02717 | -0.0521 | -52.4512
-16 | -1.3521 | 0.02905 | -0.0524 | -46.5439
-15.5 | -1.3785 | 0.02395 | -0.0463 | -57.5574
-15 | -1.3553 | 0.02253 | -0.0426 | -60.1553
-14.5 | -1.315 | 0.02229 | -0.0402 | -58.9951
-14 | -1.3005 | 0.02095 | -0.034 | -62.0764
-13.5 | -1.2935 | 0.01782 | -0.0273 | -72.587
-13 | -1.2421 | 0.01676 | -0.0272 | -74.111
-12.5 | -1.1869 | 0.01613 | -0.0275 | -73.5834
-12 | -1.1343 | 0.01412 | -0.0282 | -80.3329
-11.5 | -1.087 | 0.01336 | -0.0269 | -81.3623
-11 | -1.0418 | 0.01288 | -0.0249 | -80.8851
-10.5 | -0.9984 | 0.01194 | -0.0226 | -83.6181
-10 | -0.9545 | 0.01092 | -0.0204 | -87.4084
-9.5 | -0.909 | 0.00998 | -0.0184 | -91.0822
-9 | -0.8601 | 0.00931 | -0.0169 | -92.3845
-8.5 | -0.8095 | 0.00878 | -0.0157 | -92.1982
-8 | -0.7589 | 0.00823 | -0.0146 | -92.2114
-7.5 | -0.7066 | 0.00782 | -0.0137 | -90.3581
-7 | -0.6537 | 0.00744 | -0.0129 | -87.8629
-6.5 | -0.6 | 0.00711 | -0.0122 | -84.3882
-6 | -0.5459 | 0.0068 | -0.0116 | -80.2794
-5.5 | -0.4908 | 0.00657 | -0.0113 | -74.7032
-5 | -0.4353 | 0.00639 | -0.011 | -68.1221
-4.5 | -0.3793 | 0.00624 | -0.0109 | -60.7853
-4 | -0.3235 | 0.00604 | -0.0107 | -53.5596
-3.5 | -0.2675 | 0.00589 | -0.0105 | -45.416
-3 | -0.2117 | 0.00575 | -0.0103 | -36.8174
-2.5 | -0.156 | 0.0056 | -0.0101 | -27.8571
-2 | -0.1006 | 0.00548 | -0.0099 | -18.3577
-1.5 | -0.0455 | 0.00536 | -0.0097 | -8.4888
-1 | 0.0092 | 0.00521 | -0.0094 | 1.7658
0 | 0.1165 | 0.00489 | -0.0085 | 23.8241
0.5 | 0.1687 | 0.00478 | -0.0079 | 35.2929
1 | 0.2209 | 0.00464 | -0.0072 | 47.6078
1.5 | 0.2741 | 0.00458 | -0.0068 | 59.8472
2 | 0.328 | 0.00465 | -0.0064 | 70.5376
2.5 | 0.3832 | 0.0048 | -0.0063 | 79.8333
3 | 0.4389 | 0.00493 | -0.0063 | 89.0264
3.5 | 0.4948 | 0.00508 | -0.0063 | 97.4016
4 | 0.5505 | 0.00527 | -0.0063 | 104.4592
4.5 | 0.6067 | 0.00541 | -0.0063 | 112.1442
5 | 0.6625 | 0.00558 | -0.0064 | 118.7276
5.5 | 0.7181 | 0.0058 | -0.0064 | 123.8103
6 | 0.7739 | 0.00597 | -0.0064 | 129.6315
6.5 | 0.8288 | 0.00622 | -0.0064 | 133.2476
7 | 0.8837 | 0.00643 | -0.0063 | 137.4339
7.5 | 0.938 | 0.0067 | -0.0061 | 140
8 | 0.9912 | 0.00699 | -0.0058 | 141.8026
8.5 | 1.0443 | 0.0073 | -0.0054 | 143.0548
9 | 1.0965 | 0.00762 | -0.0049 | 143.8976
9.5 | 1.1473 | 0.008 | -0.0042 | 143.4125
10 | 1.1983 | 0.00835 | -0.0035 | 143.509
10.5 | 1.2476 | 0.00874 | -0.0025 | 142.746
11 | 1.2946 | 0.00918 | -0.0012 | 141.024
11.5 | 1.3362 | 0.00964 | 0.0013 | 138.61
12 | 1.3976 | 0.01019 | -0.0007 | 137.1541
12.5 | 1.4541 | 0.01099 | -0.0019 | 132.3112
13 | 1.4946 | 0.01161 | 0.0005 | 128.7339
13.5 | 1.5305 | 0.01232 | 0.0037 | 124.2289
14 | 1.56 | 0.01307 | 0.0079 | 119.3573
14.5 | 1.586 | 0.01377 | 0.0128 | 115.1779
15 | 1.6151 | 0.01481 | 0.0162 | 109.0547
15.5 | 1.6468 | 0.01592 | 0.0187 | 103.4422
16 | 1.6736 | 0.0174 | 0.0212 | 96.1839
16.5 | 1.6995 | 0.01908 | 0.0233 | 89.0723
17 | 1.7207 | 0.02123 | 0.0251 | 81.0504
17.5 | 1.7387 | 0.02382 | 0.0266 | 72.9933
18 | 1.7542 | 0.02676 | 0.0277 | 65.5531
18.5 | 1.7649 | 0.03029 | 0.0285 | 58.2668
19 | 1.7654 | 0.03493 | 0.0289 | 50.5411
19.5 | 1.7617 | 0.04023 | 0.0287 | 43.7907
20 | 1.7514 | 0.04656 | 0.0279 | 37.616

## 125. Re 14M Mach 0.25 (1)
BIGFOIL.COM POLAR EXPORT
e360
EPPLER 360 |  |  |  | Cl Max: | 1.377 | at alpha= | 11.5 | deg
JavaFoil+Calcfoil stall+Eppler ext transition |  |  |  | L/D Max: | 148.068 | at alpha= | 9.5 | deg
Re: | 14000000 |  |  | Cd Min: | 0.00542 | at alpha= | 0.5 | deg
Mach: | 0.25 |  |  | Cl=0 at alpha= | -1.0323 | deg
|  |  |  | @ Cl=0.1, Cd= | 0.0062152
|  |  |  | @ Cl=0.4, Cd= | 0.0056119
|  |  |  | @ Cl=0.6, Cd= | 0.0059246
alpha (deg) | Cl | Cd | Cm | Cl/Cd
-13 | -0.175 | 0.07079 | 0.003 | -2.467
-12.5 | -0.246 | 0.05977 | 0.003 | -4.122
-12 | -0.335 | 0.02219 | 0.003 | -15.118
-11.5 | -0.407 | 0.01406 | 0.003 | -28.98
-11 | -0.466 | 0.01211 | 0.002 | -38.483
-10.5 | -0.515 | 0.01119 | 0.002 | -46.058
-10 | -0.556 | 0.01051 | 0.001 | -52.887
-9.5 | -0.588 | 0.00994 | 0.001 | -59.086
-9 | -0.61 | 0.00949 | 0 | -64.284
-8.5 | -0.622 | 0.00716 | 0 | -86.9
-8 | -0.625 | 0.00703 | -0.001 | -88.938
-7.5 | -0.618 | 0.00694 | -0.001 | -89.078
-7 | -0.602 | 0.00782 | -0.002 | -76.967
-6.5 | -0.577 | 0.0077 | -0.002 | -74.923
-6 | -0.544 | 0.00751 | -0.003 | -72.391
-5.5 | -0.504 | 0.00739 | -0.003 | -68.264
-5 | -0.459 | 0.00726 | -0.004 | -63.306
-4.5 | -0.409 | 0.00718 | -0.005 | -57.004
-4 | -0.356 | 0.0071 | -0.005 | -50.131
-3.5 | -0.299 | 0.00708 | -0.006 | -42.315
-3 | -0.241 | 0.00703 | -0.006 | -34.25
-2.5 | -0.181 | 0.00696 | -0.007 | -25.974
-2 | -0.12 | 0.00676 | -0.007 | -17.673
-1.5 | -0.058 | 0.00658 | -0.008 | -8.77
-1 | 0.004 | 0.00642 | -0.009 | 0.69
-0.5 | 0.067 | 0.00646 | -0.009 | 10.34
0 | 0.129 | 0.006 | -0.01 | 21.485
0.5 | 0.191 | 0.00542 | -0.01 | 35.291
1 | 0.253 | 0.00549 | -0.011 | 46.13
1.5 | 0.316 | 0.00557 | -0.011 | 56.688
2 | 0.378 | 0.00558 | -0.012 | 67.636
2.5 | 0.44 | 0.00567 | -0.013 | 77.464
3 | 0.501 | 0.00575 | -0.013 | 87.141
3.5 | 0.563 | 0.00587 | -0.014 | 95.965
4 | 0.624 | 0.00596 | -0.014 | 104.825
4.5 | 0.685 | 0.0061 | -0.015 | 112.367
5 | 0.746 | 0.00624 | -0.016 | 119.404
5.5 | 0.806 | 0.0064 | -0.016 | 125.926
6 | 0.865 | 0.00654 | -0.017 | 132.312
6.5 | 0.923 | 0.00678 | -0.017 | 136.241
7 | 0.981 | 0.00698 | -0.018 | 140.599
7.5 | 1.037 | 0.00722 | -0.019 | 143.651
8 | 1.092 | 0.00749 | -0.019 | 145.84
8.5 | 1.144 | 0.0078 | -0.02 | 146.724
9 | 1.194 | 0.00813 | -0.02 | 146.942
9.5 | 1.241 | 0.00838 | -0.021 | 148.068
10 | 1.284 | 0.00876 | -0.022 | 146.589
10.5 | 1.321 | 0.00926 | -0.022 | 142.578
11 | 1.352 | 0.00981 | -0.023 | 137.748
11.5 | 1.377 | 0.01046 | -0.023 | 131.657
12 | 1.362 | 0.01587 | -0.024 | 85.821
12.5 | 1.332 | 0.01516 | -0.024 | 87.895
13 | 1.292 | 0.02082 | -0.024 | 62.046
13.5 | 1.239 | 0.0251 | -0.024 | 49.38
14 | 1.172 | 0.0315 | -0.024 | 37.198
14.5 | 1.082 | 0.04425 | -0.023 | 24.464
15 | 0.986 | 0.0604 | -0.023 | 16.32
15.5 | 0.883 | 0.08066 | -0.021 | 10.942
16 | 0.787 | 0.09652 | -0.021 | 8.149
16.5 | 0.69 | 0.11152 | -0.02 | 6.192

## 126. Re 14M Mach 0.25 (2)
BIGFOIL.COM POLAR EXPORT
e360
EPPLER 360 |  |  |  | Cl Max: | 1.7243 | at alpha= | 17.5 | deg
XFOIL ncrit=9 |  |  |  | L/D Max: | 143.19 | at alpha= | 9 | deg
Re: | 14000000 |  |  | Cd Min: | 0.17603 | at alpha= | -17 | deg
Mach: | 0.25 |  |  | Cl=0 at alpha= | -1.0924 | deg
|  |  |  | @ Cl=0.1, Cd= | 0.0049123
|  |  |  | @ Cl=0.4, Cd= | 0.0048448
|  |  |  | @ Cl=0.6, Cd= | 0.0054292
alpha (deg) | Cl | Cd | Cm | Cl/Cd
-17 | -0.4704 | 0.17603 | 0.0229 | -2.6723
-16.5 | -0.6476 | 0.17437 | 0.0183 | -3.7139
-16 | -0.6281 | 0.1697 | 0.0158 | -3.7012
-15.5 | -0.6227 | 0.1603 | 0.0116 | -3.8846
-15 | -0.6146 | 0.15226 | 0.0081 | -4.0365
-14.5 | -0.7163 | 0.11815 | -0.0081 | -6.0626
-14 | -0.7715 | 0.09869 | -0.0188 | -7.8174
-13.5 | -1.0128 | 0.04425 | -0.0569 | -22.8881
-13 | -1.031 | 0.03771 | -0.057 | -27.3402
-12.5 | -1.0217 | 0.03454 | -0.0546 | -29.5802
-12 | -1.0807 | 0.02546 | -0.0478 | -42.447
-11.5 | -1.0528 | 0.02045 | -0.0469 | -51.4817
-11 | -1.0269 | 0.01881 | -0.0412 | -54.5933
-10.5 | -1.0007 | 0.01636 | -0.0357 | -61.1675
-10 | -0.9679 | 0.01408 | -0.031 | -68.7429
-9.5 | -0.9319 | 0.01187 | -0.0266 | -78.5088
-9 | -0.885 | 0.01064 | -0.0237 | -83.1767
-8.5 | -0.8348 | 0.00975 | -0.0214 | -85.6205
-8 | -0.7836 | 0.00891 | -0.0192 | -87.9461
-7.5 | -0.7299 | 0.00832 | -0.0176 | -87.7284
-7 | -0.6755 | 0.0078 | -0.0161 | -86.6026
-6.5 | -0.6201 | 0.00737 | -0.0149 | -84.1384
-6 | -0.564 | 0.00701 | -0.0139 | -80.4565
-5.5 | -0.5069 | 0.00672 | -0.0131 | -75.4315
-5 | -0.4495 | 0.00647 | -0.0125 | -69.4745
-4.5 | -0.3914 | 0.00631 | -0.0121 | -62.0285
-4 | -0.3334 | 0.00612 | -0.0117 | -54.4771
-3.5 | -0.2754 | 0.00594 | -0.0114 | -46.3636
-3 | -0.2175 | 0.0058 | -0.0111 | -37.5
-2.5 | -0.1599 | 0.00564 | -0.0108 | -28.3511
-2 | -0.1028 | 0.0055 | -0.0105 | -18.6909
-1.5 | -0.0459 | 0.00537 | -0.0101 | -8.5475
-1 | 0.0104 | 0.00522 | -0.0097 | 1.9923
-0.5 | 0.0651 | 0.00495 | -0.0091 | 13.1515
0 | 0.1206 | 0.00489 | -0.0087 | 24.6626
0.5 | 0.1743 | 0.00478 | -0.008 | 36.4644
1 | 0.2276 | 0.00463 | -0.0072 | 49.1577
1.5 | 0.2822 | 0.00459 | -0.0066 | 61.4815
2 | 0.3381 | 0.00468 | -0.0062 | 72.2436
2.5 | 0.395 | 0.00483 | -0.006 | 81.7805
3 | 0.4523 | 0.005 | -0.0058 | 90.46
3.5 | 0.5103 | 0.00515 | -0.0058 | 99.0874
4 | 0.5681 | 0.00533 | -0.0057 | 106.5854
4.5 | 0.626 | 0.00551 | -0.0056 | 113.6116
5 | 0.6842 | 0.00567 | -0.0055 | 120.6702
5.5 | 0.7421 | 0.0059 | -0.0054 | 125.7797
6 | 0.7996 | 0.00611 | -0.0051 | 130.8674
6.5 | 0.8573 | 0.00635 | -0.0049 | 135.0079
7 | 0.9138 | 0.00662 | -0.0044 | 138.0363
7.5 | 0.9709 | 0.00688 | -0.004 | 141.1192
8 | 1.0263 | 0.0072 | -0.0032 | 142.5417
8.5 | 1.0809 | 0.00759 | -0.0023 | 142.4111
9 | 1.1355 | 0.00793 | -0.0013 | 143.1904
9.5 | 1.1892 | 0.00831 | -0.0001 | 143.1047
10 | 1.2408 | 0.00878 | 0.0015 | 141.3212
10.5 | 1.2921 | 0.00921 | 0.0032 | 140.2932
11 | 1.3407 | 0.00969 | 0.0054 | 138.3591
11.5 | 1.3853 | 0.01024 | 0.0083 | 135.2832
12.5 | 1.5006 | 0.01197 | 0.0084 | 125.3634
13 | 1.5337 | 0.01269 | 0.0134 | 120.8589
13.5 | 1.5586 | 0.01366 | 0.0194 | 114.0996
14 | 1.5929 | 0.01468 | 0.0232 | 108.5082
14.5 | 1.6233 | 0.0161 | 0.0269 | 100.8261
15 | 1.6507 | 0.01789 | 0.0301 | 92.2694
15.5 | 1.6771 | 0.01997 | 0.0327 | 83.981
16 | 1.6966 | 0.02279 | 0.0349 | 74.4449
16.5 | 1.712 | 0.02617 | 0.0365 | 65.4184
17 | 1.7207 | 0.03033 | 0.0377 | 56.7326
17.5 | 1.7243 | 0.03515 | 0.0382 | 49.0555
18 | 1.7114 | 0.04173 | 0.038 | 41.0113
18.5 | 1.6994 | 0.04868 | 0.0369 | 34.9096
19 | 1.6766 | 0.05721 | 0.0347 | 29.3061
19.5 | 1.6365 | 0.06825 | 0.0307 | 23.978
20 | 1.5962 | 0.07989 | 0.026 | 19.98

## 127. Re 14M Mach 0.50 (1)
BIGFOIL.COM POLAR EXPORT
e360
EPPLER 360 |  |  |  | Cl Max: | 1.242 | at alpha= | 9 | deg
JavaFoil+Calcfoil stall+Eppler ext transition |  |  |  | L/D Max: | 131.92 | at alpha= | 7 | deg
Re: | 14000000 |  |  | Cd Min: | 0.0056 | at alpha= | 0 | deg
Mach: | 0.5 |  |  | Cl=0 at alpha= | -1.0362 | deg
|  |  |  | @ Cl=0.1, Cd= | 0.0063333
|  |  |  | @ Cl=0.4, Cd= | 0.0058777
|  |  |  | @ Cl=0.6, Cd= | 0.006201
alpha (deg) | Cl | Cd | Cm | Cl/Cd
-20 | -1.021 | 0.17352 | 0.007 | -5.887
-19.5 | -0.996 | 0.16878 | 0.007 | -5.9
-19 | -0.97 | 0.16455 | 0.006 | -5.896
-18.5 | -0.949 | 0.13848 | 0.006 | -6.853
-18 | -0.926 | 0.12671 | 0.006 | -7.309
-17.5 | -0.9 | 0.12046 | 0.006 | -7.473
-17 | -0.873 | 0.11501 | 0.006 | -7.594
-16.5 | -0.845 | 0.11246 | 0.005 | -7.509
-16 | -0.816 | 0.11007 | 0.005 | -7.41
-15.5 | -0.787 | 0.10694 | 0.004 | -7.363
-15 | -0.759 | 0.10405 | 0.004 | -7.295
-14.5 | -0.733 | 0.09917 | 0.004 | -7.388
-14 | -0.708 | 0.10077 | 0.003 | -7.022
-13.5 | -0.682 | 0.09339 | 0.003 | -7.299
-13 | -0.654 | 0.089 | 0.003 | -7.348
-12.5 | -0.627 | 0.08435 | 0.002 | -7.431
-12 | -0.599 | 0.08188 | 0.002 | -7.312
-11.5 | -0.572 | 0.07659 | 0.002 | -7.466
-11 | -0.545 | 0.07111 | 0.001 | -7.668
-10.5 | -0.518 | 0.07347 | 0.001 | -7.046
-10 | -0.493 | 0.06327 | 0.001 | -7.798
-9.5 | -0.477 | 0.0501 | 0.001 | -9.515
-9 | -0.535 | 0.01161 | 0 | -46.055
-8.5 | -0.505 | 0.01051 | 0 | -48.101
-8 | -0.391 | 0.04403 | -0.001 | -8.881
-7.5 | -0.44 | 0.00971 | -0.001 | -45.264
-7 | -0.407 | 0.00763 | -0.002 | -53.312
-6.5 | -0.373 | 0.00749 | -0.003 | -49.854
-6 | -0.34 | 0.00836 | -0.003 | -40.643
-5.5 | -0.306 | 0.00813 | -0.004 | -37.599
-5 | -0.424 | 0.00795 | -0.004 | -53.315
-4.5 | -0.422 | 0.00775 | -0.005 | -54.47
-4 | -0.382 | 0.00765 | -0.006 | -49.974
-3.5 | -0.328 | 0.00749 | -0.006 | -43.785
-3 | -0.267 | 0.00741 | -0.007 | -35.949
-2.5 | -0.201 | 0.00735 | -0.008 | -27.357
-2 | -0.133 | 0.00712 | -0.008 | -18.732
-1.5 | -0.064 | 0.00697 | -0.009 | -9.25
-1 | 0.005 | 0.00676 | -0.01 | 0.732
-0.5 | 0.075 | 0.00675 | -0.01 | 11.061
0 | 0.144 | 0.0056 | -0.011 | 25.769
0.5 | 0.214 | 0.00563 | -0.011 | 37.936
1 | 0.283 | 0.00576 | -0.012 | 49.183
1.5 | 0.353 | 0.00583 | -0.013 | 60.494
2 | 0.422 | 0.0059 | -0.013 | 71.491
2.5 | 0.491 | 0.00594 | -0.014 | 82.644
3 | 0.559 | 0.0061 | -0.015 | 91.709
3.5 | 0.628 | 0.00627 | -0.015 | 100.172
4 | 0.696 | 0.00645 | -0.016 | 107.95
4.5 | 0.763 | 0.00662 | -0.017 | 115.259
5 | 0.829 | 0.00686 | -0.017 | 120.874
5.5 | 0.895 | 0.00709 | -0.018 | 126.15
6 | 0.958 | 0.00739 | -0.019 | 129.562
6.5 | 1.019 | 0.00777 | -0.019 | 131.124
7 | 1.077 | 0.00817 | -0.02 | 131.92
7.5 | 1.132 | 0.00864 | -0.021 | 130.963
8 | 1.181 | 0.00919 | -0.021 | 128.526
8.5 | 1.219 | 0.00986 | -0.022 | 123.613
9 | 1.242 | 0.01073 | -0.023 | 115.741
9.5 | 1.211 | 0.01485 | -0.023 | 81.552
10 | 1.114 | 0.0212 | -0.023 | 52.557
10.5 | 0.672 | 0.06065 | -0.018 | 11.081
11 | 0.683 | 0.07894 | -0.016 | 8.654
11.5 | 0.716 | 0.07552 | -0.017 | 9.481
12 | 0.744 | 0.08163 | -0.017 | 9.112
12.5 | 0.767 | 0.0849 | -0.017 | 9.03
13 | 0.8 | 0.08636 | -0.018 | 9.261
13.5 | 0.831 | 0.08984 | -0.019 | 9.248
14 | 0.858 | 0.09713 | -0.019 | 8.829

## 128. Re 14M Mach 0.50 (2)
BIGFOIL.COM POLAR EXPORT
e360
EPPLER 360 |  |  |  | Cl Max: | 1.448 | at alpha= | 10.5 | deg
XFOIL ncrit=9 |  |  |  | L/D Max: | 142.66 | at alpha= | 7.5 | deg
Re: | 14000000 |  |  | Cd Min: | 0.0113 | at alpha= | 10.5 | deg
Mach: | 0.5 |  |  | Cl=0 at alpha= | -99 | deg
|  |  |  | @ Cl=0.1, Cd= | 0.00493
|  |  |  | @ Cl=0.4, Cd= | 0.0049279
|  |  |  | @ Cl=0.6, Cd= | 0.0055262
alpha (deg) | Cl | Cd | Cm | Cl/Cd
0 | 0.1394 | 0.00493 | -0.0094 | 28.2759
0.5 | 0.1992 | 0.00479 | -0.0081 | 41.5866
1 | 0.2571 | 0.00469 | -0.0066 | 54.8188
1.5 | 0.3184 | 0.0047 | -0.0055 | 67.7447
2 | 0.3816 | 0.00488 | -0.0047 | 78.1967
2.5 | 0.4469 | 0.00505 | -0.0041 | 88.495
3 | 0.5124 | 0.00527 | -0.0035 | 97.2296
3.5 | 0.5789 | 0.00546 | -0.0029 | 106.0256
4 | 0.6458 | 0.00567 | -0.0022 | 113.8977
4.5 | 0.7129 | 0.00589 | -0.0013 | 121.0357
5 | 0.7807 | 0.00614 | -0.0003 | 127.1498
5.5 | 0.8476 | 0.00643 | 0.001 | 131.8196
6 | 0.916 | 0.0067 | 0.0025 | 136.7164
6.5 | 0.9823 | 0.00706 | 0.0046 | 139.136
7 | 1.049 | 0.00744 | 0.0069 | 140.9946
7.5 | 1.1156 | 0.00782 | 0.0097 | 142.6598
8 | 1.1798 | 0.00831 | 0.0131 | 141.9735
8.5 | 1.2422 | 0.00886 | 0.0173 | 140.2032
9 | 1.3049 | 0.00936 | 0.0219 | 139.4124
9.5 | 1.3612 | 0.00998 | 0.0278 | 136.3928
10 | 1.4016 | 0.01062 | 0.0366 | 131.9774
10.5 | 1.448 | 0.0113 | 0.0444 | 128.1416

## 129. Re 16M Mach 0.00 (1)
BIGFOIL.COM POLAR EXPORT
e360
EPPLER 360 |  |  |  | Cl Max: | 1.408 | at alpha= | 12.5 | deg
JavaFoil+Calcfoil stall+Eppler ext transition |  |  |  | L/D Max: | 155.68 | at alpha= | 9.5 | deg
Re: | 16000000 |  |  | Cd Min: | 0.00548 | at alpha= | 0 | deg
Mach: | 0 |  |  | Cl=0 at alpha= | -1.0333 | deg
|  |  |  | @ Cl=0.1, Cd= | 0.0059092
|  |  |  | @ Cl=0.4, Cd= | 0.005654
|  |  |  | @ Cl=0.6, Cd= | 0.0057917
alpha (deg) | Cl | Cd | Cm | Cl/Cd
-15 | -0.492 | 0.063 | 0.005 | -7.809
-14.5 | -0.534 | 0.03878 | 0.005 | -13.773
-14 | -0.58 | 0.02209 | 0.005 | -26.249
-13.5 | -0.612 | 0.01664 | 0.004 | -36.756
-13 | -0.638 | 0.01403 | 0.004 | -45.461
-12.5 | -0.661 | 0.01247 | 0.004 | -52.998
-12 | -0.68 | 0.01144 | 0.003 | -59.413
-11.5 | -0.695 | 0.01087 | 0.003 | -63.922
-11 | -0.706 | 0.01031 | 0.002 | -68.481
-10.5 | -0.712 | 0.00985 | 0.002 | -72.309
-10 | -0.714 | 0.00945 | 0.001 | -75.588
-9.5 | -0.711 | 0.00695 | 0.001 | -102.293
-9 | -0.703 | 0.00684 | 0 | -102.702
-8.5 | -0.69 | 0.00674 | 0 | -102.333
-8 | -0.671 | 0.00668 | -0.001 | -100.387
-7.5 | -0.647 | 0.00756 | -0.001 | -85.486
-7 | -0.617 | 0.00746 | -0.002 | -82.681
-6.5 | -0.582 | 0.00727 | -0.002 | -80.045
-6 | -0.542 | 0.00718 | -0.003 | -75.519
-5.5 | -0.498 | 0.00707 | -0.003 | -70.451
-5 | -0.451 | 0.00703 | -0.004 | -64.093
-4.5 | -0.4 | 0.00696 | -0.004 | -57.456
-4 | -0.346 | 0.00687 | -0.005 | -50.446
-3.5 | -0.291 | 0.00686 | -0.005 | -42.416
-3 | -0.234 | 0.00682 | -0.006 | -34.238
-2.5 | -0.175 | 0.00666 | -0.007 | -26.293
-2 | -0.116 | 0.00662 | -0.007 | -17.497
-1.5 | -0.056 | 0.00652 | -0.008 | -8.576
-1 | 0.004 | 0.00647 | -0.008 | 0.663
-0.5 | 0.065 | 0.00651 | -0.009 | 9.939
0 | 0.125 | 0.00548 | -0.009 | 22.788
0.5 | 0.185 | 0.0055 | -0.01 | 33.695
1 | 0.245 | 0.00554 | -0.011 | 44.325
1.5 | 0.306 | 0.00562 | -0.011 | 54.402
2 | 0.366 | 0.00562 | -0.012 | 65.086
2.5 | 0.426 | 0.00568 | -0.012 | 74.963
3 | 0.486 | 0.00569 | -0.013 | 85.394
3.5 | 0.545 | 0.0057 | -0.013 | 95.698
4 | 0.605 | 0.0058 | -0.014 | 104.236
4.5 | 0.664 | 0.00593 | -0.015 | 112.02
5 | 0.723 | 0.00604 | -0.015 | 119.683
5.5 | 0.781 | 0.00617 | -0.016 | 126.609
6 | 0.839 | 0.00632 | -0.016 | 132.657
6.5 | 0.896 | 0.00651 | -0.017 | 137.697
7 | 0.952 | 0.00663 | -0.017 | 143.578
7.5 | 1.008 | 0.00686 | -0.018 | 146.912
8 | 1.062 | 0.00709 | -0.019 | 149.777
8.5 | 1.115 | 0.00735 | -0.019 | 151.618
9 | 1.165 | 0.00762 | -0.02 | 152.992
9.5 | 1.214 | 0.0078 | -0.02 | 155.68
10 | 1.26 | 0.0081 | -0.021 | 155.569
10.5 | 1.301 | 0.00851 | -0.021 | 152.943
11 | 1.339 | 0.00887 | -0.022 | 151.012
11.5 | 1.374 | 0.0093 | -0.023 | 147.758
12 | 1.396 | 0.00979 | -0.023 | 142.501
12.5 | 1.408 | 0.01048 | -0.024 | 134.383
13 | 1.393 | 0.01724 | -0.024 | 80.815
13.5 | 1.373 | 0.01631 | -0.024 | 84.168
14 | 1.349 | 0.01535 | -0.024 | 87.844
14.5 | 1.318 | 0.02292 | -0.025 | 57.491
15 | 1.277 | 0.02814 | -0.025 | 45.387
15.5 | 1.228 | 0.03605 | -0.024 | 34.076
16 | 1.181 | 0.04364 | -0.024 | 27.069
16.5 | 1.133 | 0.0516 | -0.024 | 21.963
17 | 1.081 | 0.06203 | -0.024 | 17.423
17.5 | 1.024 | 0.07574 | -0.024 | 13.524

## 130. Re 16M Mach 0.00 (2)
BIGFOIL.COM POLAR EXPORT
e360
EPPLER 360 |  |  |  | Cl Max: | 1.7888 | at alpha= | 19.5 | deg
XFOIL ncrit=9 |  |  |  | L/D Max: | 146.707 | at alpha= | 9 | deg
Re: | 16000000 |  |  | Cd Min: | 0.05657 | at alpha= | -20 | deg
Mach: | 0 |  |  | Cl=0 at alpha= | -1.078 | deg
|  |  |  | @ Cl=0.1, Cd= | 0.0049795
|  |  |  | @ Cl=0.4, Cd= | 0.0048161
|  |  |  | @ Cl=0.6, Cd= | 0.0053187
alpha (deg) | Cl | Cd | Cm | Cl/Cd
-20 | -1.4553 | 0.05657 | -0.0491 | -25.7256
-19.5 | -1.4438 | 0.05166 | -0.0513 | -27.9481
-19 | -1.5214 | 0.03729 | -0.0557 | -40.7991
-18.5 | -1.5412 | 0.03129 | -0.0544 | -49.2554
-18 | -1.4198 | 0.038 | -0.0546 | -37.3632
-17.5 | -1.4968 | 0.02743 | -0.051 | -54.568
-17 | -1.4046 | 0.03093 | -0.0524 | -45.4122
-16.5 | -1.4995 | 0.02105 | -0.0415 | -71.2352
-16 | -1.4446 | 0.02167 | -0.0412 | -66.6636
-15.5 | -1.4444 | 0.01912 | -0.0343 | -75.5439
-15 | -1.4204 | 0.01831 | -0.0292 | -77.5751
-14.5 | -1.3795 | 0.01796 | -0.027 | -76.8096
-14 | -1.3398 | 0.01695 | -0.0249 | -79.0442
-13.5 | -1.2997 | 0.01489 | -0.0237 | -87.2868
-13 | -1.2476 | 0.01407 | -0.0238 | -88.6709
-12.5 | -1.1882 | 0.01348 | -0.0252 | -88.1454
-12 | -1.1404 | 0.01236 | -0.0245 | -92.2654
-11.5 | -1.0975 | 0.0118 | -0.0222 | -93.0085
-11 | -1.0508 | 0.0113 | -0.0207 | -92.9912
-10.5 | -1.0046 | 0.0106 | -0.0191 | -94.7736
-10 | -0.9553 | 0.01015 | -0.018 | -94.1182
-9.5 | -0.9083 | 0.0094 | -0.0164 | -96.6277
-9 | -0.8582 | 0.00891 | -0.0153 | -96.3187
-8.5 | -0.8051 | 0.00867 | -0.0148 | -92.8604
-8 | -0.7555 | 0.00805 | -0.0136 | -93.8509
-7.5 | -0.7031 | 0.00769 | -0.0129 | -91.4304
-7 | -0.6507 | 0.0073 | -0.0122 | -89.137
-6.5 | -0.5975 | 0.00696 | -0.0116 | -85.8477
-6 | -0.544 | 0.00663 | -0.011 | -82.0513
-5.5 | -0.4893 | 0.00642 | -0.0107 | -76.215
-5 | -0.4339 | 0.00624 | -0.0106 | -69.5353
-4 | -0.3227 | 0.00593 | -0.0103 | -54.4182
-3.5 | -0.2671 | 0.00579 | -0.0102 | -46.1313
-3 | -0.2114 | 0.00566 | -0.0101 | -37.3498
-2.5 | -0.1559 | 0.00552 | -0.0099 | -28.2428
-2 | -0.1008 | 0.00541 | -0.0097 | -18.6322
-1.5 | -0.046 | 0.00533 | -0.0095 | -8.6304
-1 | 0.0085 | 0.00522 | -0.0092 | 1.6284
-0.5 | 0.0617 | 0.00503 | -0.0088 | 12.2664
0.5 | 0.1679 | 0.00489 | -0.0079 | 34.3354
1 | 0.221 | 0.00476 | -0.0075 | 46.4286
1.5 | 0.2735 | 0.00469 | -0.007 | 58.3156
2 | 0.3272 | 0.00468 | -0.0066 | 69.9145
2.5 | 0.3818 | 0.00478 | -0.0065 | 79.8745
3 | 0.4373 | 0.00489 | -0.0065 | 89.4274
3.5 | 0.4931 | 0.00503 | -0.0065 | 98.0318
4 | 0.5485 | 0.00518 | -0.0066 | 105.888
4.5 | 0.6042 | 0.00533 | -0.0066 | 113.3583
5 | 0.66 | 0.00547 | -0.0068 | 120.6581
5.5 | 0.7151 | 0.00567 | -0.0068 | 126.1199
6 | 0.7704 | 0.00586 | -0.0069 | 131.4676
6.5 | 0.8253 | 0.00607 | -0.0069 | 135.9638
7 | 0.8796 | 0.00631 | -0.0068 | 139.3978
7.5 | 0.9339 | 0.00653 | -0.0068 | 143.0168
8 | 0.9867 | 0.00684 | -0.0065 | 144.2544
8.5 | 1.0391 | 0.00715 | -0.0062 | 145.3287
9 | 1.0915 | 0.00744 | -0.0059 | 146.707
9.5 | 1.1426 | 0.0078 | -0.0054 | 146.4872
10 | 1.1928 | 0.00816 | -0.0048 | 146.1765
10.5 | 1.2424 | 0.00852 | -0.004 | 145.8216
11 | 1.2902 | 0.00894 | -0.003 | 144.3177
11.5 | 1.3348 | 0.00942 | -0.0014 | 141.6985
12 | 1.3793 | 0.00983 | 0.0002 | 140.3154
13 | 1.4897 | 0.01127 | -0.0021 | 132.1828
13.5 | 1.5277 | 0.01188 | 0.0005 | 128.5943
14 | 1.5628 | 0.01257 | 0.0035 | 124.3278
14.5 | 1.5902 | 0.01321 | 0.008 | 120.3785
15 | 1.6159 | 0.01409 | 0.0123 | 114.6842
15.5 | 1.6483 | 0.01507 | 0.0148 | 109.3762
16 | 1.6776 | 0.01627 | 0.0172 | 103.11
16.5 | 1.705 | 0.01767 | 0.0194 | 96.4912
17 | 1.7278 | 0.01948 | 0.0215 | 88.6961
17.5 | 1.7491 | 0.02155 | 0.0231 | 81.1647
18 | 1.7674 | 0.02402 | 0.0245 | 73.5803
18.5 | 1.781 | 0.02703 | 0.0255 | 65.8898
19 | 1.7869 | 0.03087 | 0.0263 | 57.8847
19.5 | 1.7888 | 0.03529 | 0.0266 | 50.6886
20 | 1.7849 | 0.04057 | 0.0264 | 43.9956

## 131. Re 16M Mach 0.10 (1)
BIGFOIL.COM POLAR EXPORT
e360
EPPLER 360 |  |  |  | Cl Max: | 1.406 | at alpha= | 12.5 | deg
JavaFoil+Calcfoil stall+Eppler ext transition |  |  |  | L/D Max: | 154.977 | at alpha= | 9.5 | deg
Re: | 16000000 |  |  | Cd Min: | 0.00549 | at alpha= | 0 | deg
Mach: | 0.1 |  |  | Cl=0 at alpha= | -1.0333 | deg
|  |  |  | @ Cl=0.1, Cd= | 0.0059375
|  |  |  | @ Cl=0.4, Cd= | 0.0056567
|  |  |  | @ Cl=0.6, Cd= | 0.005814
alpha (deg) | Cl | Cd | Cm | Cl/Cd
-14.5 | -0.468 | 0.05934 | 0.004 | -7.88
-14 | -0.514 | 0.03446 | 0.004 | -14.926
-13.5 | -0.563 | 0.01921 | 0.004 | -29.301
-13 | -0.595 | 0.01514 | 0.004 | -39.307
-12.5 | -0.623 | 0.01304 | 0.004 | -47.784
-12 | -0.647 | 0.01178 | 0.003 | -54.914
-11.5 | -0.667 | 0.0111 | 0.003 | -60.073
-11 | -0.682 | 0.01048 | 0.002 | -65.084
-10.5 | -0.692 | 0.00999 | 0.002 | -69.292
-10 | -0.698 | 0.00954 | 0.001 | -73.197
-9.5 | -0.699 | 0.00621 | 0.001 | -112.53
-9 | -0.693 | 0.00687 | 0 | -100.943
-8.5 | -0.683 | 0.00678 | 0 | -100.731
-8 | -0.666 | 0.00671 | -0.001 | -99.243
-7.5 | -0.644 | 0.00756 | -0.001 | -85.14
-7 | -0.616 | 0.00748 | -0.002 | -82.316
-6.5 | -0.582 | 0.00736 | -0.002 | -79.062
-6 | -0.543 | 0.00718 | -0.003 | -75.577
-5.5 | -0.5 | 0.00714 | -0.003 | -69.961
-5 | -0.452 | 0.00705 | -0.004 | -64.127
-4.5 | -0.401 | 0.00696 | -0.004 | -57.65
-4 | -0.348 | 0.00693 | -0.005 | -50.235
-3.5 | -0.292 | 0.00686 | -0.005 | -42.568
-3 | -0.235 | 0.00683 | -0.006 | -34.357
-2.5 | -0.176 | 0.0067 | -0.007 | -26.276
-2 | -0.116 | 0.00663 | -0.007 | -17.547
-1.5 | -0.056 | 0.00653 | -0.008 | -8.605
-1 | 0.004 | 0.00648 | -0.008 | 0.666
-0.5 | 0.065 | 0.00654 | -0.009 | 9.93
0 | 0.126 | 0.00549 | -0.009 | 22.884
0.5 | 0.186 | 0.0055 | -0.01 | 33.828
1 | 0.247 | 0.00556 | -0.011 | 44.39
1.5 | 0.307 | 0.00563 | -0.011 | 54.593
2 | 0.368 | 0.00563 | -0.012 | 65.285
2.5 | 0.428 | 0.00568 | -0.012 | 75.382
3 | 0.488 | 0.00569 | -0.013 | 85.838
3.5 | 0.548 | 0.00571 | -0.013 | 95.962
4 | 0.608 | 0.00583 | -0.014 | 104.321
4.5 | 0.667 | 0.00595 | -0.015 | 112.225
5 | 0.726 | 0.00606 | -0.015 | 119.878
5.5 | 0.785 | 0.00619 | -0.016 | 126.727
6 | 0.843 | 0.00635 | -0.016 | 132.762
6.5 | 0.9 | 0.00654 | -0.017 | 137.731
7 | 0.957 | 0.00669 | -0.018 | 143.008
7.5 | 1.012 | 0.0069 | -0.018 | 146.769
8 | 1.067 | 0.00714 | -0.019 | 149.523
8.5 | 1.119 | 0.0074 | -0.019 | 151.199
9 | 1.17 | 0.00767 | -0.02 | 152.452
9.5 | 1.219 | 0.00786 | -0.02 | 154.977
10 | 1.264 | 0.00817 | -0.021 | 154.641
10.5 | 1.305 | 0.0086 | -0.022 | 151.656
11 | 1.342 | 0.00898 | -0.022 | 149.427
11.5 | 1.375 | 0.00943 | -0.023 | 145.833
12 | 1.396 | 0.00996 | -0.023 | 140.134
12.5 | 1.406 | 0.0107 | -0.024 | 131.414
13 | 1.381 | 0.01633 | -0.024 | 84.549
13.5 | 1.358 | 0.01534 | -0.024 | 88.534
14 | 1.329 | 0.02068 | -0.024 | 64.29
14.5 | 1.293 | 0.02447 | -0.025 | 52.849
15 | 1.246 | 0.03068 | -0.025 | 40.623
15.5 | 1.191 | 0.03977 | -0.024 | 29.953
16 | 1.139 | 0.04833 | -0.024 | 23.561
16.5 | 1.085 | 0.05731 | -0.024 | 18.931
17 | 1.025 | 0.07044 | -0.024 | 14.545
17.5 | 0.962 | 0.08686 | -0.023 | 11.075

## 132. Re 16M Mach 0.10 (2)
BIGFOIL.COM POLAR EXPORT
e360
EPPLER 360 |  |  |  | Cl Max: | 1.7816 | at alpha= | 19 | deg
XFOIL ncrit=9 |  |  |  | L/D Max: | 146.689 | at alpha= | 9 | deg
Re: | 16000000 |  |  | Cd Min: | 0.13612 | at alpha= | -18.5 | deg
Mach: | 0.1 |  |  | Cl=0 at alpha= | -1.0794 | deg
|  |  |  | @ Cl=0.1, Cd= | 0.0049804
|  |  |  | @ Cl=0.4, Cd= | 0.0048217
|  |  |  | @ Cl=0.6, Cd= | 0.005318
alpha (deg) | Cl | Cd | Cm | Cl/Cd
-19 | -1.1439 | 0.1012 | -0.0204 | -11.3034
-18.5 | -0.924 | 0.13612 | 0.0008 | -6.7881
-17.5 | -1.4379 | 0.03386 | -0.0567 | -42.466
-17 | -1.3156 | 0.04092 | -0.0553 | -32.1505
-16.5 | -1.4761 | 0.02377 | -0.0485 | -62.0993
-16 | -1.4148 | 0.02471 | -0.0484 | -57.2562
-15.5 | -1.425 | 0.02115 | -0.0416 | -67.3759
-15 | -1.4 | 0.02004 | -0.0372 | -69.8603
-14.5 | -1.3665 | 0.01974 | -0.0333 | -69.2249
-14 | -1.3396 | 0.01851 | -0.0287 | -72.3717
-13.5 | -1.3039 | 0.016 | -0.0268 | -81.4938
-13 | -1.2517 | 0.01505 | -0.0267 | -83.1694
-12.5 | -1.1947 | 0.01435 | -0.0273 | -83.2544
-12 | -1.1438 | 0.013 | -0.0272 | -87.9846
-11.5 | -1.1019 | 0.01233 | -0.0245 | -89.3674
-11 | -1.0554 | 0.01177 | -0.0227 | -89.6686
-10.5 | -1.0095 | 0.01098 | -0.0208 | -91.9399
-10 | -0.9601 | 0.01048 | -0.0195 | -91.6126
-9.5 | -0.9133 | 0.00964 | -0.0176 | -94.7407
-9 | -0.8631 | 0.0091 | -0.0164 | -94.8462
-8.5 | -0.8096 | 0.00885 | -0.0158 | -91.4802
-8 | -0.76 | 0.00817 | -0.0144 | -93.0233
-7.5 | -0.7072 | 0.00778 | -0.0136 | -90.8997
-7 | -0.6546 | 0.00736 | -0.0127 | -88.9402
-6.5 | -0.6011 | 0.007 | -0.012 | -85.8714
-6 | -0.547 | 0.0067 | -0.0115 | -81.6418
-5.5 | -0.4923 | 0.00645 | -0.011 | -76.3256
-5 | -0.4365 | 0.00626 | -0.0108 | -69.7284
-4 | -0.3245 | 0.00594 | -0.0105 | -54.6296
-3.5 | -0.2685 | 0.0058 | -0.0104 | -46.2931
-3 | -0.2125 | 0.00567 | -0.0102 | -37.478
-2.5 | -0.1567 | 0.00553 | -0.0101 | -28.3363
-2 | -0.1012 | 0.00542 | -0.0098 | -18.6716
-1.5 | -0.0461 | 0.00533 | -0.0096 | -8.6492
-1 | 0.0087 | 0.00522 | -0.0093 | 1.6667
-0.5 | 0.0622 | 0.00503 | -0.0088 | 12.3658
0.5 | 0.1688 | 0.00489 | -0.0079 | 34.5194
1 | 0.2223 | 0.00476 | -0.0075 | 46.7017
1.5 | 0.275 | 0.00469 | -0.0069 | 58.6354
2 | 0.329 | 0.00469 | -0.0066 | 70.1493
2.5 | 0.3839 | 0.00479 | -0.0064 | 80.1461
3 | 0.4398 | 0.0049 | -0.0064 | 89.7551
3.5 | 0.4959 | 0.00503 | -0.0065 | 98.5885
4 | 0.5518 | 0.00518 | -0.0065 | 106.5251
4.5 | 0.6077 | 0.00534 | -0.0065 | 113.8015
5 | 0.6639 | 0.00549 | -0.0066 | 120.929
5.5 | 0.7195 | 0.00568 | -0.0066 | 126.6725
6 | 0.7751 | 0.00588 | -0.0067 | 131.8197
6.5 | 0.8305 | 0.00609 | -0.0067 | 136.3711
7 | 0.8851 | 0.00634 | -0.0065 | 139.6057
7.5 | 0.9398 | 0.00656 | -0.0064 | 143.2622
8 | 0.9932 | 0.00687 | -0.0061 | 144.5706
8.5 | 1.0458 | 0.0072 | -0.0057 | 145.25
9 | 1.0987 | 0.00749 | -0.0053 | 146.6889
9.5 | 1.1502 | 0.00785 | -0.0047 | 146.5223
10 | 1.2006 | 0.00823 | -0.0039 | 145.8809
10.5 | 1.2506 | 0.0086 | -0.0031 | 145.4186
11 | 1.2989 | 0.00902 | -0.002 | 144.0022
11.5 | 1.3436 | 0.00951 | -0.0002 | 141.2829
12 | 1.3897 | 0.00998 | 0.0012 | 139.2485
12.5 | 1.4508 | 0.01074 | -0.0009 | 135.0838
13 | 1.4986 | 0.01145 | -0.0002 | 130.8821
13.5 | 1.5358 | 0.01212 | 0.0028 | 126.7162
14 | 1.5708 | 0.0128 | 0.006 | 122.7188
14.5 | 1.5939 | 0.01353 | 0.0115 | 117.8049
15 | 1.6244 | 0.01449 | 0.0148 | 112.1049
15.5 | 1.655 | 0.01563 | 0.0175 | 105.8861
16 | 1.6844 | 0.0169 | 0.0199 | 99.6686
16.5 | 1.7083 | 0.01865 | 0.0224 | 91.5979
17 | 1.7308 | 0.02065 | 0.0243 | 83.816
17.5 | 1.7511 | 0.02297 | 0.0258 | 76.2342
18 | 1.7639 | 0.02607 | 0.0272 | 67.6601
18.5 | 1.7741 | 0.0296 | 0.0281 | 59.9358
19 | 1.7816 | 0.03355 | 0.0285 | 53.1028
19.5 | 1.7694 | 0.03959 | 0.0285 | 44.6931
20 | 1.7659 | 0.04515 | 0.0279 | 39.1118

## 133. Re 16M Mach 0.25 (1)
BIGFOIL.COM POLAR EXPORT
e360
EPPLER 360 |  |  |  | Cl Max: | 1.377 | at alpha= | 11.5 | deg
JavaFoil+Calcfoil stall+Eppler ext transition |  |  |  | L/D Max: | 150.457 | at alpha= | 9.5 | deg
Re: | 16000000 |  |  | Cd Min: | 0.00552 | at alpha= | 0 | deg
Mach: | 0.25 |  |  | Cl=0 at alpha= | -1.0323 | deg
|  |  |  | @ Cl=0.1, Cd= | 0.0060298
|  |  |  | @ Cl=0.4, Cd= | 0.0057006
|  |  |  | @ Cl=0.6, Cd= | 0.0058767
alpha (deg) | Cl | Cd | Cm | Cl/Cd
-13 | -0.176 | 0.0661 | 0.003 | -2.665
-12.5 | -0.251 | 0.0519 | 0.003 | -4.828
-12 | -0.339 | 0.01979 | 0.003 | -17.122
-11.5 | -0.408 | 0.01376 | 0.003 | -29.671
-11 | -0.467 | 0.01183 | 0.002 | -39.434
-10.5 | -0.516 | 0.01089 | 0.002 | -47.367
-10 | -0.556 | 0.01024 | 0.001 | -54.32
-9.5 | -0.588 | 0.00974 | 0.001 | -60.351
-9 | -0.61 | 0.00634 | 0 | -96.271
-8.5 | -0.622 | 0.00699 | 0 | -89.008
-8 | -0.625 | 0.0069 | -0.001 | -90.562
-7.5 | -0.618 | 0.00682 | -0.001 | -90.658
-7 | -0.602 | 0.00767 | -0.002 | -78.496
-6.5 | -0.577 | 0.00755 | -0.002 | -76.399
-6 | -0.544 | 0.00737 | -0.003 | -73.847
-5.5 | -0.504 | 0.00725 | -0.003 | -69.618
-5 | -0.459 | 0.00715 | -0.004 | -64.27
-4.5 | -0.409 | 0.00707 | -0.005 | -57.915
-4 | -0.356 | 0.00703 | -0.005 | -50.591
-3.5 | -0.299 | 0.00695 | -0.006 | -43.059
-3 | -0.241 | 0.00692 | -0.006 | -34.776
-2.5 | -0.181 | 0.00688 | -0.007 | -26.244
-2 | -0.12 | 0.00671 | -0.007 | -17.8
-1.5 | -0.058 | 0.00659 | -0.008 | -8.761
-1 | 0.004 | 0.00655 | -0.009 | 0.677
-0.5 | 0.067 | 0.00661 | -0.009 | 10.11
0 | 0.129 | 0.00552 | -0.01 | 23.372
0.5 | 0.191 | 0.00554 | -0.01 | 34.5
1 | 0.253 | 0.00561 | -0.011 | 45.2
1.5 | 0.316 | 0.00567 | -0.011 | 55.626
2 | 0.378 | 0.00569 | -0.012 | 66.337
2.5 | 0.44 | 0.00572 | -0.013 | 76.839
3 | 0.501 | 0.00574 | -0.013 | 87.381
3.5 | 0.563 | 0.00581 | -0.014 | 96.872
4 | 0.624 | 0.00592 | -0.014 | 105.475
4.5 | 0.685 | 0.00605 | -0.015 | 113.308
5 | 0.746 | 0.00617 | -0.016 | 120.887
5.5 | 0.806 | 0.00632 | -0.016 | 127.452
6 | 0.865 | 0.00648 | -0.017 | 133.416
6.5 | 0.923 | 0.00671 | -0.017 | 137.614
7 | 0.981 | 0.00688 | -0.018 | 142.541
7.5 | 1.037 | 0.00712 | -0.019 | 145.678
8 | 1.092 | 0.0074 | -0.019 | 147.578
8.5 | 1.144 | 0.0077 | -0.02 | 148.523
9 | 1.194 | 0.00801 | -0.02 | 149.076
9.5 | 1.241 | 0.00825 | -0.021 | 150.457
10 | 1.284 | 0.00864 | -0.022 | 148.7
10.5 | 1.321 | 0.00913 | -0.022 | 144.659
11 | 1.352 | 0.00965 | -0.023 | 140.031
11.5 | 1.377 | 0.01027 | -0.023 | 134.156
12 | 1.366 | 0.017 | -0.024 | 80.355
12.5 | 1.335 | 0.01645 | -0.024 | 81.14
13 | 1.295 | 0.0201 | -0.024 | 64.422
13.5 | 1.242 | 0.02427 | -0.024 | 51.19
14 | 1.174 | 0.03066 | -0.024 | 38.283
14.5 | 1.082 | 0.0443 | -0.023 | 24.424
15 | 0.99 | 0.05783 | -0.023 | 17.119
15.5 | 0.886 | 0.07785 | -0.022 | 11.382
16 | 0.787 | 0.09582 | -0.021 | 8.214
16.5 | 0.691 | 0.10997 | -0.02 | 6.287

## 134. Re 16M Mach 0.25 (2)
BIGFOIL.COM POLAR EXPORT
e360
EPPLER 360 |  |  |  | Cl Max: | 1.7405 | at alpha= | 17.5 | deg
XFOIL ncrit=9 |  |  |  | L/D Max: | 145.936 | at alpha= | 9.5 | deg
Re: | 16000000 |  |  | Cd Min: | 0.07761 | at alpha= | 20 | deg
Mach: | 0.25 |  |  | Cl=0 at alpha= | -1.087 | deg
|  |  |  | @ Cl=0.1, Cd= | 0.004977
|  |  |  | @ Cl=0.4, Cd= | 0.004838
|  |  |  | @ Cl=0.6, Cd= | 0.0053297
alpha (deg) | Cl | Cd | Cm | Cl/Cd
-13.5 | -1.0723 | 0.03839 | -0.0586 | -27.9318
-13 | -1.0864 | 0.03314 | -0.0561 | -32.7821
-12.5 | -1.0727 | 0.02964 | -0.0541 | -36.191
-12 | -1.0999 | 0.02242 | -0.048 | -49.0589
-11.5 | -1.0785 | 0.01905 | -0.0436 | -56.6142
-11 | -1.0467 | 0.01736 | -0.0387 | -60.2938
-10.5 | -1.0153 | 0.01517 | -0.0338 | -66.9281
-10 | -0.9717 | 0.01386 | -0.0305 | -70.1082
-9.5 | -0.9321 | 0.01199 | -0.0266 | -77.7398
-9 | -0.8842 | 0.01084 | -0.0239 | -81.5683
-8.5 | -0.8331 | 0.01 | -0.0217 | -83.31
-8 | -0.783 | 0.00905 | -0.0194 | -86.5193
-7.5 | -0.7301 | 0.00835 | -0.0176 | -87.4371
-7 | -0.6763 | 0.00776 | -0.016 | -87.1521
-6.5 | -0.6213 | 0.00727 | -0.0147 | -85.4608
-6 | -0.5651 | 0.0069 | -0.0137 | -81.8986
-5.5 | -0.5082 | 0.0066 | -0.0129 | -77
-5 | -0.4508 | 0.00635 | -0.0123 | -70.9921
-4.5 | -0.3925 | 0.00617 | -0.0119 | -63.6143
-4 | -0.3344 | 0.006 | -0.0116 | -55.7333
-3.5 | -0.2764 | 0.00585 | -0.0112 | -47.2479
-3 | -0.2184 | 0.00571 | -0.011 | -38.2487
-2.5 | -0.1606 | 0.00556 | -0.0107 | -28.8849
-2 | -0.1034 | 0.00543 | -0.0104 | -19.0424
-1.5 | -0.0465 | 0.00535 | -0.0101 | -8.6916
-1 | 0.0098 | 0.00522 | -0.0097 | 1.8774
-0.5 | 0.0649 | 0.00503 | -0.0091 | 12.9026
1.5 | 0.2834 | 0.0047 | -0.0068 | 60.2979
2 | 0.339 | 0.0047 | -0.0064 | 72.1277
2.5 | 0.3958 | 0.00483 | -0.0062 | 81.9462
3 | 0.4536 | 0.00494 | -0.0061 | 91.8219
3.5 | 0.5116 | 0.00508 | -0.006 | 100.7087
4 | 0.5695 | 0.00524 | -0.0059 | 108.6832
4.5 | 0.6273 | 0.00541 | -0.0058 | 115.9519
5 | 0.6854 | 0.0056 | -0.0058 | 122.3929
5.5 | 0.7436 | 0.00577 | -0.0057 | 128.8735
6 | 0.8011 | 0.00602 | -0.0054 | 133.0731
6.5 | 0.8589 | 0.00622 | -0.0052 | 138.0868
7 | 0.9158 | 0.0065 | -0.0048 | 140.8923
7.5 | 0.9724 | 0.00677 | -0.0043 | 143.6337
8 | 1.0289 | 0.00706 | -0.0037 | 145.7365
8.5 | 1.0834 | 0.00743 | -0.0027 | 145.8143
9 | 1.1378 | 0.00782 | -0.0017 | 145.4987
9.5 | 1.1923 | 0.00817 | -0.0006 | 145.9364
10 | 1.2447 | 0.00861 | 0.0008 | 144.5645
10.5 | 1.2954 | 0.00909 | 0.0026 | 142.5083
11 | 1.3453 | 0.00955 | 0.0046 | 140.8691
11.5 | 1.3877 | 0.01013 | 0.008 | 136.9891
12 | 1.4512 | 0.01085 | 0.007 | 133.7512
12.5 | 1.5063 | 0.01177 | 0.0075 | 127.9779
13 | 1.5445 | 0.01247 | 0.0116 | 123.8573
13.5 | 1.5691 | 0.01334 | 0.0179 | 117.6237
14 | 1.6012 | 0.01441 | 0.0221 | 111.1173
14.5 | 1.6339 | 0.01567 | 0.0257 | 104.2693
15 | 1.6613 | 0.01739 | 0.0291 | 95.5319
15.5 | 1.689 | 0.01932 | 0.0318 | 87.4224
16 | 1.7079 | 0.0221 | 0.0343 | 77.2805
16.5 | 1.7212 | 0.02558 | 0.0362 | 67.2869
17 | 1.732 | 0.02953 | 0.0374 | 58.6522
17.5 | 1.7405 | 0.03386 | 0.0381 | 51.4028
18 | 1.7236 | 0.04072 | 0.0379 | 42.3281
18.5 | 1.7108 | 0.04771 | 0.0369 | 35.8583
19 | 1.689 | 0.05609 | 0.0348 | 30.1123
19.5 | 1.6555 | 0.06628 | 0.0313 | 24.9774
20 | 1.6166 | 0.07761 | 0.0269 | 20.8298

## 135. Re 16M Mach 0.50 (1)
BIGFOIL.COM POLAR EXPORT
e360
EPPLER 360 |  |  |  | Cl Max: | 1.242 | at alpha= | 9 | deg
JavaFoil+Calcfoil stall+Eppler ext transition |  |  |  | L/D Max: | 133.989 | at alpha= | 7 | deg
Re: | 16000000 |  |  | Cd Min: | 0.00577 | at alpha= | 0.5 | deg
Mach: | 0.5 |  |  | Cl=0 at alpha= | -1.0362 | deg
|  |  |  | @ Cl=0.1, Cd= | 0.0067388
|  |  |  | @ Cl=0.4, Cd= | 0.0059545
|  |  |  | @ Cl=0.6, Cd= | 0.006137
alpha (deg) | Cl | Cd | Cm | Cl/Cd
-20 | -1.021 | 0.17889 | 0.007 | -5.709
-19.5 | -0.996 | 0.17347 | 0.007 | -5.74
-19 | -0.97 | 0.1685 | 0.006 | -5.757
-18.5 | -0.949 | 0.13722 | 0.006 | -6.92
-18 | -0.927 | 0.125 | 0.006 | -7.414
-17.5 | -0.901 | 0.11861 | 0.006 | -7.597
-17 | -0.874 | 0.11328 | 0.006 | -7.719
-16.5 | -0.846 | 0.11045 | 0.005 | -7.659
-16 | -0.816 | 0.1087 | 0.005 | -7.508
-15.5 | -0.788 | 0.10588 | 0.004 | -7.445
-15 | -0.76 | 0.10291 | 0.004 | -7.381
-14.5 | -0.733 | 0.09984 | 0.004 | -7.339
-14 | -0.708 | 0.09989 | 0.003 | -7.087
-13.5 | -0.682 | 0.09231 | 0.003 | -7.39
-13 | -0.655 | 0.08768 | 0.003 | -7.467
-12.5 | -0.627 | 0.08364 | 0.002 | -7.497
-12 | -0.599 | 0.08078 | 0.002 | -7.416
-11.5 | -0.572 | 0.07569 | 0.002 | -7.56
-11 | -0.546 | 0.07037 | 0.001 | -7.755
-10.5 | -0.518 | 0.07357 | 0.001 | -7.037
-10 | -0.494 | 0.06279 | 0.001 | -7.86
-9.5 | -0.481 | 0.04696 | 0.001 | -10.239
-9 | -0.536 | 0.01124 | 0 | -47.646
-8.5 | -0.506 | 0.01024 | 0 | -49.367
-8 | -0.456 | 0.01271 | -0.001 | -35.9
-7.5 | -0.44 | 0.0067 | -0.001 | -65.695
-7 | -0.407 | 0.00749 | -0.002 | -54.321
-6.5 | -0.374 | 0.00735 | -0.003 | -50.798
-6 | -0.34 | 0.00818 | -0.003 | -41.519
-5.5 | -0.306 | 0.00805 | -0.004 | -37.984
-5 | -0.424 | 0.00782 | -0.004 | -54.184
-4.5 | -0.422 | 0.00769 | -0.005 | -54.874
-4 | -0.382 | 0.00752 | -0.006 | -50.86
-3.5 | -0.328 | 0.00742 | -0.006 | -44.227
-3 | -0.267 | 0.00728 | -0.007 | -36.606
-2.5 | -0.201 | 0.0073 | -0.008 | -27.544
-2 | -0.133 | 0.00705 | -0.008 | -18.907
-1.5 | -0.064 | 0.007 | -0.009 | -9.209
-1 | 0.005 | 0.00687 | -0.01 | 0.721
-0.5 | 0.075 | 0.00692 | -0.01 | 10.79
0 | 0.144 | 0.00642 | -0.011 | 22.463
0.5 | 0.214 | 0.00577 | -0.011 | 37.038
1 | 0.283 | 0.00585 | -0.012 | 48.442
1.5 | 0.353 | 0.0059 | -0.013 | 59.733
2 | 0.422 | 0.00598 | -0.013 | 70.521
2.5 | 0.491 | 0.00596 | -0.014 | 82.28
3 | 0.559 | 0.00603 | -0.015 | 92.727
3.5 | 0.628 | 0.00621 | -0.015 | 101.179
4 | 0.696 | 0.0064 | -0.016 | 108.695
4.5 | 0.763 | 0.00654 | -0.017 | 116.709
5 | 0.829 | 0.00677 | -0.017 | 122.525
5.5 | 0.895 | 0.007 | -0.018 | 127.864
6 | 0.958 | 0.00732 | -0.019 | 130.846
6.5 | 1.019 | 0.00765 | -0.019 | 133.119
7 | 1.077 | 0.00804 | -0.02 | 133.989
7.5 | 1.132 | 0.00853 | -0.021 | 132.692
8 | 1.181 | 0.00905 | -0.021 | 130.519
8.5 | 1.219 | 0.00968 | -0.022 | 125.95
9 | 1.242 | 0.01039 | -0.023 | 119.572
9.5 | 1.214 | 0.01612 | -0.023 | 75.306
10 | 1.117 | 0.0205 | -0.023 | 54.511
10.5 | 0.678 | 0.05684 | -0.019 | 11.93
11 | 0.684 | 0.0777 | -0.016 | 8.8
11.5 | 0.718 | 0.07398 | -0.017 | 9.699
12 | 0.745 | 0.08028 | -0.017 | 9.277
12.5 | 0.763 | 0.09132 | -0.016 | 8.359
13 | 0.794 | 0.09522 | -0.017 | 8.339
13.5 | 0.824 | 0.09897 | -0.018 | 8.329
14 | 0.853 | 0.10578 | -0.018 | 8.06

## 136. Re 16M Mach 0.50 (2)
BIGFOIL.COM POLAR EXPORT
e360
EPPLER 360 |  |  |  | Cl Max: | 1.5515 | at alpha= | 11 | deg
XFOIL ncrit=9 |  |  |  | L/D Max: | 145.919 | at alpha= | 7.5 | deg
Re: | 16000000 |  |  | Cd Min: | 0.01232 | at alpha= | 11 | deg
Mach: | 0.5 |  |  | Cl=0 at alpha= | -99 | deg
|  |  |  | @ Cl=0.1, Cd= | 0.00492
|  |  |  | @ Cl=0.4, Cd= | 0.0048947
|  |  |  | @ Cl=0.6, Cd= | 0.0054208
alpha (deg) | Cl | Cd | Cm | Cl/Cd
0.5 | 0.1993 | 0.00492 | -0.0081 | 40.5081
1 | 0.2591 | 0.00481 | -0.0069 | 53.8669
1.5 | 0.32 | 0.00475 | -0.0058 | 67.3684
2 | 0.3829 | 0.00485 | -0.0049 | 78.9485
2.5 | 0.448 | 0.00502 | -0.0043 | 89.243
3 | 0.5141 | 0.00519 | -0.0038 | 99.0559
3.5 | 0.5807 | 0.00536 | -0.0032 | 108.3396
4 | 0.6474 | 0.00557 | -0.0025 | 116.2298
4.5 | 0.7146 | 0.0058 | -0.0016 | 123.2069
5 | 0.7829 | 0.00601 | -0.0007 | 130.2662
5.5 | 0.8499 | 0.0063 | 0.0007 | 134.9048
6 | 0.9184 | 0.00657 | 0.0021 | 139.7869
6.5 | 0.9855 | 0.00691 | 0.0041 | 142.6194
7 | 1.0519 | 0.0073 | 0.0065 | 144.0959
7.5 | 1.1192 | 0.00767 | 0.0091 | 145.9192
8 | 1.1845 | 0.00814 | 0.0125 | 145.516
8.5 | 1.2477 | 0.00866 | 0.0166 | 144.0762
9 | 1.3108 | 0.00919 | 0.0211 | 142.6333
10 | 1.4135 | 0.01039 | 0.0351 | 136.0443
10.5 | 1.4519 | 0.0111 | 0.0442 | 130.8018
11 | 1.5515 | 0.01232 | 0.044 | 125.9334

## 137. Re 18M Mach 0.00 (1)
BIGFOIL.COM POLAR EXPORT
e360
EPPLER 360 |  |  |  | Cl Max: | 1.408 | at alpha= | 12.5 | deg
JavaFoil+Calcfoil stall+Eppler ext transition |  |  |  | L/D Max: | 157.568 | at alpha= | 10 | deg
Re: | 18000000 |  |  | Cd Min: | 0.00555 | at alpha= | 0 | deg
Mach: | 0 |  |  | Cl=0 at alpha= | -1.0333 | deg
|  |  |  | @ Cl=0.1, Cd= | 0.0059917
|  |  |  | @ Cl=0.4, Cd= | 0.0056983
|  |  |  | @ Cl=0.6, Cd= | 0.005755
alpha (deg) | Cl | Cd | Cm | Cl/Cd
-15 | -0.501 | 0.05359 | 0.005 | -9.34
-14.5 | -0.55 | 0.02814 | 0.005 | -19.543
-14 | -0.586 | 0.01939 | 0.005 | -30.215
-13.5 | -0.615 | 0.01555 | 0.004 | -39.529
-13 | -0.64 | 0.01341 | 0.004 | -47.73
-12.5 | -0.662 | 0.01206 | 0.004 | -54.908
-12 | -0.681 | 0.01114 | 0.003 | -61.131
-11.5 | -0.696 | 0.01064 | 0.003 | -65.38
-11 | -0.706 | 0.01016 | 0.002 | -69.521
-10.5 | -0.712 | 0.00969 | 0.002 | -73.504
-10 | -0.714 | 0.00929 | 0.001 | -76.87
-9.5 | -0.711 | 0.00684 | 0.001 | -103.928
-9 | -0.703 | 0.00671 | 0 | -104.797
-8.5 | -0.69 | 0.00664 | 0 | -103.913
-8 | -0.671 | 0.00655 | -0.001 | -102.356
-7.5 | -0.647 | 0.00743 | -0.001 | -87.066
-7 | -0.617 | 0.00732 | -0.002 | -84.201
-6.5 | -0.582 | 0.00713 | -0.002 | -81.557
-6 | -0.542 | 0.00705 | -0.003 | -76.888
-5.5 | -0.498 | 0.00704 | -0.003 | -70.805
-5 | -0.451 | 0.00693 | -0.004 | -65.075
-4.5 | -0.4 | 0.00685 | -0.004 | -58.394
-4 | -0.346 | 0.00681 | -0.005 | -50.9
-3.5 | -0.291 | 0.00677 | -0.005 | -42.964
-3 | -0.234 | 0.00675 | -0.006 | -34.615
-2.5 | -0.175 | 0.00661 | -0.007 | -26.488
-2 | -0.116 | 0.00653 | -0.007 | -17.717
-1.5 | -0.056 | 0.00657 | -0.008 | -8.515
-1 | 0.004 | 0.00653 | -0.008 | 0.657
-0.5 | 0.065 | 0.00661 | -0.009 | 9.778
0 | 0.125 | 0.00555 | -0.009 | 22.511
0.5 | 0.185 | 0.00558 | -0.01 | 33.202
1 | 0.245 | 0.00561 | -0.011 | 43.737
1.5 | 0.306 | 0.00566 | -0.011 | 54.027
2 | 0.366 | 0.00567 | -0.012 | 64.504
2.5 | 0.426 | 0.00572 | -0.012 | 74.397
3 | 0.486 | 0.00572 | -0.013 | 84.925
3.5 | 0.545 | 0.0057 | -0.013 | 95.619
4 | 0.605 | 0.00576 | -0.014 | 105.029
4.5 | 0.664 | 0.00588 | -0.015 | 112.825
5 | 0.723 | 0.006 | -0.015 | 120.396
5.5 | 0.781 | 0.0061 | -0.016 | 127.967
6 | 0.839 | 0.00627 | -0.016 | 133.807
6.5 | 0.896 | 0.00645 | -0.017 | 138.87
7 | 0.952 | 0.00658 | -0.017 | 144.727
7.5 | 1.008 | 0.00678 | -0.018 | 148.678
8 | 1.062 | 0.00702 | -0.019 | 151.426
8.5 | 1.115 | 0.00727 | -0.019 | 153.346
9 | 1.165 | 0.00753 | -0.02 | 154.708
9.5 | 1.214 | 0.00771 | -0.02 | 157.461
10 | 1.26 | 0.008 | -0.021 | 157.568
10.5 | 1.301 | 0.00836 | -0.021 | 155.574
11 | 1.339 | 0.00876 | -0.022 | 152.965
11.5 | 1.374 | 0.00918 | -0.023 | 149.585
12 | 1.396 | 0.00967 | -0.023 | 144.359
12.5 | 1.408 | 0.01032 | -0.024 | 136.534
13 | 1.397 | 0.01682 | -0.024 | 83.093
13.5 | 1.376 | 0.01581 | -0.024 | 87.049
14 | 1.351 | 0.01664 | -0.024 | 81.208
14.5 | 1.32 | 0.02227 | -0.025 | 59.283
15 | 1.279 | 0.02765 | -0.025 | 46.25
15.5 | 1.23 | 0.03529 | -0.025 | 34.86
16 | 1.183 | 0.04266 | -0.025 | 27.738
16.5 | 1.136 | 0.05007 | -0.025 | 22.687
17 | 1.082 | 0.06125 | -0.024 | 17.66
17.5 | 1.024 | 0.07566 | -0.024 | 13.535

## 138. Re 18M Mach 0.00 (2)
BIGFOIL.COM POLAR EXPORT
e360
EPPLER 360 |  |  |  | Cl Max: | 1.8005 | at alpha= | 19 | deg
XFOIL ncrit=9 |  |  |  | L/D Max: | 149.244 | at alpha= | 9.5 | deg
Re: | 18000000 |  |  | Cd Min: | 0.04057 | at alpha= | -20 | deg
Mach: | 0 |  |  | Cl=0 at alpha= | -1.0725 | deg
|  |  |  | @ Cl=0.1, Cd= | 0.0050229
|  |  |  | @ Cl=0.4, Cd= | 0.0047947
|  |  |  | @ Cl=0.6, Cd= | 0.005246
alpha (deg) | Cl | Cd | Cm | Cl/Cd
-20 | -1.5839 | 0.04057 | -0.0563 | -39.0412
-19.5 | -1.5682 | 0.03738 | -0.0561 | -41.9529
-19 | -1.5966 | 0.03067 | -0.0546 | -52.0574
-18.5 | -1.5999 | 0.02678 | -0.0518 | -59.7423
-18 | -1.5158 | 0.0296 | -0.0529 | -51.2095
-17.5 | -1.5506 | 0.02371 | -0.0473 | -65.3986
-17 | -1.4848 | 0.02504 | -0.0479 | -59.2971
-16.5 | -1.5322 | 0.01916 | -0.0377 | -79.9687
-16 | -1.4859 | 0.01929 | -0.0364 | -77.0295
-15.5 | -1.4795 | 0.0175 | -0.029 | -84.5429
-15 | -1.4454 | 0.01667 | -0.0257 | -86.7067
-14.5 | -1.3995 | 0.0162 | -0.0245 | -86.3889
-14 | -1.3502 | 0.01527 | -0.0242 | -88.4217
-13.5 | -1.3059 | 0.01365 | -0.0233 | -95.6703
-13 | -1.2527 | 0.01289 | -0.0236 | -97.1839
-12.5 | -1.1908 | 0.01242 | -0.0254 | -95.8776
-12 | -1.1528 | 0.01161 | -0.0223 | -99.2937
-11.5 | -1.1074 | 0.01107 | -0.0206 | -100.0361
-11 | -1.0595 | 0.01059 | -0.0192 | -100.0472
-10.5 | -1.0118 | 0.00999 | -0.0178 | -101.2813
-10 | -0.962 | 0.00957 | -0.0168 | -100.5225
-9.5 | -0.9134 | 0.00896 | -0.0155 | -101.942
-9 | -0.8625 | 0.00854 | -0.0146 | -100.9953
-8.5 | -0.8096 | 0.00827 | -0.014 | -97.896
-8 | -0.7587 | 0.00778 | -0.013 | -97.5193
-7.5 | -0.7057 | 0.00747 | -0.0125 | -94.4712
-6 | -0.5446 | 0.00658 | -0.011 | -82.766
-5.5 | -0.4903 | 0.00631 | -0.0106 | -77.7021
-5 | -0.4349 | 0.00614 | -0.0104 | -70.8306
-4 | -0.3235 | 0.00584 | -0.0102 | -55.3938
-3.5 | -0.2678 | 0.00571 | -0.0101 | -46.9002
-3 | -0.2121 | 0.00558 | -0.01 | -38.0108
-2.5 | -0.1567 | 0.00547 | -0.0098 | -28.6472
-2 | -0.1015 | 0.00537 | -0.0096 | -18.9013
-1.5 | -0.0466 | 0.00531 | -0.0094 | -8.7759
-1 | 0.0079 | 0.0052 | -0.0092 | 1.5192
-0.5 | 0.0615 | 0.00508 | -0.0088 | 12.1063
0 | 0.1154 | 0.005 | -0.0084 | 23.08
0.5 | 0.1684 | 0.00496 | -0.008 | 33.9516
1 | 0.222 | 0.00486 | -0.0077 | 45.679
1.5 | 0.2746 | 0.00478 | -0.0072 | 57.4477
2.5 | 0.3829 | 0.00477 | -0.0067 | 80.2725
3 | 0.4384 | 0.00485 | -0.0067 | 90.3918
3.5 | 0.4941 | 0.00497 | -0.0067 | 99.4165
4 | 0.5496 | 0.00511 | -0.0068 | 107.5538
4.5 | 0.6052 | 0.00526 | -0.0068 | 115.057
5 | 0.6608 | 0.00541 | -0.0069 | 122.1442
5.5 | 0.7164 | 0.00557 | -0.007 | 128.6176
6 | 0.7714 | 0.00579 | -0.0071 | 133.2297
6.5 | 0.8267 | 0.00596 | -0.0072 | 138.7081
7 | 0.8809 | 0.00622 | -0.0071 | 141.6238
7.5 | 0.9353 | 0.00643 | -0.0071 | 145.4588
8 | 0.9885 | 0.00672 | -0.0069 | 147.0982
8.5 | 1.0408 | 0.00705 | -0.0065 | 147.6312
9 | 1.093 | 0.00736 | -0.0062 | 148.5054
9.5 | 1.1447 | 0.00767 | -0.0058 | 149.2438
10 | 1.195 | 0.00805 | -0.0051 | 148.4472
10.5 | 1.2445 | 0.00844 | -0.0044 | 147.4526
11 | 1.2936 | 0.0088 | -0.0036 | 147
11.5 | 1.3391 | 0.00928 | -0.0022 | 144.2996
12 | 1.3811 | 0.00972 | -0.0001 | 142.0885
12.5 | 1.4381 | 0.01038 | -0.0015 | 138.5453
13 | 1.4927 | 0.01108 | -0.0025 | 134.7202
13.5 | 1.5318 | 0.01173 | -0.0002 | 130.5882
14 | 1.5686 | 0.01235 | 0.0025 | 127.0121
14.5 | 1.5968 | 0.01307 | 0.0068 | 122.1729
15 | 1.6232 | 0.01387 | 0.0111 | 117.0296
15.5 | 1.6554 | 0.01484 | 0.0137 | 111.5499
16 | 1.6869 | 0.01588 | 0.016 | 106.228
16.5 | 1.7121 | 0.01736 | 0.0185 | 98.6233
17 | 1.7369 | 0.01898 | 0.0206 | 91.5121
17.5 | 1.7593 | 0.02091 | 0.0223 | 84.1368
18 | 1.7746 | 0.02354 | 0.024 | 75.3866
18.5 | 1.7887 | 0.02646 | 0.0251 | 67.6002
19 | 1.8005 | 0.02975 | 0.0259 | 60.521
19.5 | 1.7951 | 0.0348 | 0.0264 | 51.5833
20 | 1.7964 | 0.0395 | 0.0262 | 45.4785

## 139. Re 18M Mach 0.10 (1)
BIGFOIL.COM POLAR EXPORT
e360
EPPLER 360 |  |  |  | Cl Max: | 1.406 | at alpha= | 12.5 | deg
JavaFoil+Calcfoil stall+Eppler ext transition |  |  |  | L/D Max: | 156.858 | at alpha= | 9.5 | deg
Re: | 18000000 |  |  | Cd Min: | 0.00555 | at alpha= | 0 | deg
Mach: | 0.1 |  |  | Cl=0 at alpha= | -1.0333 | deg
|  |  |  | @ Cl=0.1, Cd= | 0.0060103
|  |  |  | @ Cl=0.4, Cd= | 0.0057013
|  |  |  | @ Cl=0.6, Cd= | 0.005772
alpha (deg) | Cl | Cd | Cm | Cl/Cd
-14.5 | -0.477 | 0.04934 | 0.005 | -9.666
-14 | -0.529 | 0.02526 | 0.005 | -20.94
-13.5 | -0.567 | 0.01738 | 0.004 | -32.655
-13 | -0.598 | 0.0143 | 0.004 | -41.809
-12.5 | -0.625 | 0.01254 | 0.004 | -49.836
-12 | -0.648 | 0.01144 | 0.003 | -56.647
-11.5 | -0.667 | 0.01085 | 0.003 | -61.495
-11 | -0.682 | 0.01026 | 0.002 | -66.482
-10.5 | -0.692 | 0.00983 | 0.002 | -70.439
-10 | -0.698 | 0.00941 | 0.001 | -74.215
-9.5 | -0.699 | 0.00685 | 0.001 | -101.949
-9 | -0.694 | 0.00676 | 0 | -102.604
-8.5 | -0.683 | 0.00667 | 0 | -102.319
-8 | -0.666 | 0.0066 | -0.001 | -100.983
-7.5 | -0.644 | 0.00751 | -0.001 | -85.784
-7 | -0.616 | 0.00734 | -0.002 | -83.846
-6.5 | -0.582 | 0.00722 | -0.002 | -80.538
-6 | -0.543 | 0.00712 | -0.003 | -76.214
-5.5 | -0.5 | 0.00704 | -0.003 | -70.913
-5 | -0.452 | 0.00694 | -0.004 | -65.12
-4.5 | -0.401 | 0.00685 | -0.004 | -58.583
-4 | -0.348 | 0.00682 | -0.005 | -51.039
-3.5 | -0.292 | 0.00677 | -0.005 | -43.141
-3 | -0.235 | 0.00676 | -0.006 | -34.738
-2.5 | -0.176 | 0.00662 | -0.007 | -26.584
-2 | -0.116 | 0.00657 | -0.007 | -17.713
-1.5 | -0.056 | 0.00658 | -0.008 | -8.542
-1 | 0.004 | 0.00654 | -0.008 | 0.66
-0.5 | 0.065 | 0.00663 | -0.009 | 9.798
0 | 0.126 | 0.00555 | -0.009 | 22.607
0.5 | 0.186 | 0.00559 | -0.01 | 33.316
1 | 0.247 | 0.00563 | -0.011 | 43.793
1.5 | 0.307 | 0.00567 | -0.011 | 54.21
2 | 0.368 | 0.00568 | -0.012 | 64.73
2.5 | 0.428 | 0.00572 | -0.012 | 74.844
3 | 0.488 | 0.00571 | -0.013 | 85.411
3.5 | 0.548 | 0.00572 | -0.013 | 95.885
4 | 0.608 | 0.00578 | -0.014 | 105.112
4.5 | 0.667 | 0.0059 | -0.015 | 113.033
5 | 0.726 | 0.00602 | -0.015 | 120.596
5.5 | 0.785 | 0.00613 | -0.016 | 128.119
6 | 0.843 | 0.0063 | -0.016 | 133.829
6.5 | 0.9 | 0.00648 | -0.017 | 138.871
7 | 0.957 | 0.00664 | -0.018 | 144.156
7.5 | 1.012 | 0.00681 | -0.018 | 148.604
8 | 1.067 | 0.00706 | -0.019 | 151.169
8.5 | 1.119 | 0.00732 | -0.019 | 152.923
9 | 1.17 | 0.00759 | -0.02 | 154.229
9.5 | 1.219 | 0.00777 | -0.02 | 156.858
10 | 1.264 | 0.00808 | -0.021 | 156.519
10.5 | 1.305 | 0.00846 | -0.022 | 154.266
11 | 1.342 | 0.00886 | -0.022 | 151.5
11.5 | 1.375 | 0.0093 | -0.023 | 147.817
12 | 1.396 | 0.00988 | -0.023 | 141.301
12.5 | 1.406 | 0.01053 | -0.024 | 133.558
13 | 1.384 | 0.01591 | -0.024 | 87.031
13.5 | 1.361 | 0.01659 | -0.024 | 82.07
14 | 1.332 | 0.01583 | -0.024 | 84.148
14.5 | 1.295 | 0.02389 | -0.025 | 54.216
15 | 1.247 | 0.03041 | -0.025 | 41.007
15.5 | 1.194 | 0.03851 | -0.024 | 31.012
16 | 1.141 | 0.0469 | -0.024 | 24.333
16.5 | 1.088 | 0.05552 | -0.024 | 19.596
17 | 1.026 | 0.06952 | -0.024 | 14.754
17.5 | 0.963 | 0.08591 | -0.023 | 11.208

## 140. Re 18M Mach 0.10 (2)
BIGFOIL.COM POLAR EXPORT
e360
EPPLER 360 |  |  |  | Cl Max: | 1.7928 | at alpha= | 19 | deg
XFOIL ncrit=9 |  |  |  | L/D Max: | 149.275 | at alpha= | 9.5 | deg
Re: | 18000000 |  |  | Cd Min: | 0.04408 | at alpha= | 20 | deg
Mach: | 0.1 |  |  | Cl=0 at alpha= | -1.0739 | deg
|  |  |  | @ Cl=0.1, Cd= | 0.0050239
|  |  |  | @ Cl=0.4, Cd= | 0.0047915
|  |  |  | @ Cl=0.6, Cd= | 0.0052464
alpha (deg) | Cl | Cd | Cm | Cl/Cd
-6 | -0.5479 | 0.00662 | -0.0114 | -82.7644
-5.5 | -0.4932 | 0.00633 | -0.0109 | -77.9147
-4.5 | -0.3814 | 0.00601 | -0.0105 | -63.4609
-4 | -0.3253 | 0.00585 | -0.0104 | -55.6068
-3.5 | -0.2692 | 0.00572 | -0.0102 | -47.0629
-3 | -0.2132 | 0.00559 | -0.0101 | -38.1395
-2.5 | -0.1574 | 0.00547 | -0.0099 | -28.7751
-2 | -0.1019 | 0.00537 | -0.0097 | -18.9758
-1.5 | -0.0467 | 0.00531 | -0.0095 | -8.7947
-1 | 0.0081 | 0.00521 | -0.0092 | 1.5547
-0.5 | 0.062 | 0.00508 | -0.0088 | 12.2047
0 | 0.1162 | 0.005 | -0.0085 | 23.24
0.5 | 0.1694 | 0.00496 | -0.008 | 34.1532
1 | 0.2233 | 0.00486 | -0.0076 | 45.9465
2 | 0.3303 | 0.00471 | -0.0068 | 70.1274
2.5 | 0.385 | 0.00477 | -0.0066 | 80.7128
3 | 0.4409 | 0.00485 | -0.0066 | 90.9072
3.5 | 0.4969 | 0.00498 | -0.0067 | 99.7791
4 | 0.5528 | 0.00512 | -0.0067 | 107.9688
4.5 | 0.6088 | 0.00527 | -0.0067 | 115.5218
5 | 0.6647 | 0.00543 | -0.0068 | 122.4125
5.5 | 0.7208 | 0.00558 | -0.0069 | 129.1756
6 | 0.7762 | 0.00581 | -0.0069 | 133.5972
6.5 | 0.8319 | 0.00598 | -0.0069 | 139.1137
7 | 0.8864 | 0.00625 | -0.0068 | 141.824
7.5 | 0.9412 | 0.00647 | -0.0067 | 145.4714
8 | 0.995 | 0.00675 | -0.0064 | 147.4074
8.5 | 1.0476 | 0.00709 | -0.006 | 147.7574
9 | 1.1001 | 0.00742 | -0.0056 | 148.2615
9.5 | 1.1524 | 0.00772 | -0.0051 | 149.2746
10 | 1.203 | 0.00812 | -0.0044 | 148.1527
10.5 | 1.2527 | 0.00853 | -0.0035 | 146.8581
11 | 1.3023 | 0.00889 | -0.0026 | 146.4904
11.5 | 1.3478 | 0.00939 | -0.001 | 143.5357
12 | 1.3896 | 0.00982 | 0.0014 | 141.5071
12.5 | 1.4491 | 0.01055 | -0.0003 | 137.3555
13 | 1.5033 | 0.01125 | -0.001 | 133.6267
13.5 | 1.5406 | 0.01194 | 0.0019 | 129.0285
14 | 1.5769 | 0.0126 | 0.005 | 125.1508
14.5 | 1.6009 | 0.01334 | 0.0103 | 120.0075
15 | 1.6312 | 0.01429 | 0.0137 | 114.1498
15.5 | 1.6634 | 0.0153 | 0.0164 | 108.719
16 | 1.6931 | 0.01653 | 0.0189 | 102.4259
16.5 | 1.7165 | 0.01824 | 0.0215 | 94.1064
17 | 1.7412 | 0.02002 | 0.0235 | 86.973
17.5 | 1.7596 | 0.02242 | 0.0253 | 78.4835
18 | 1.7728 | 0.02544 | 0.0267 | 69.6855
18.5 | 1.7867 | 0.02861 | 0.0276 | 62.4502
19 | 1.7928 | 0.03261 | 0.0282 | 54.977
19.5 | 1.7819 | 0.03845 | 0.0284 | 46.3433
20 | 1.7772 | 0.04408 | 0.0278 | 40.3176

## 141. Re 18M Mach 0.25 (1)
BIGFOIL.COM POLAR EXPORT
e360
EPPLER 360 |  |  |  | Cl Max: | 1.377 | at alpha= | 11.5 | deg
JavaFoil+Calcfoil stall+Eppler ext transition |  |  |  | L/D Max: | 152.489 | at alpha= | 9.5 | deg
Re: | 18000000 |  |  | Cd Min: | 0.00559 | at alpha= | 0 | deg
Mach: | 0.25 |  |  | Cl=0 at alpha= | -1.0323 | deg
|  |  |  | @ Cl=0.1, Cd= | 0.0061139
|  |  |  | @ Cl=0.4, Cd= | 0.0057406
|  |  |  | @ Cl=0.6, Cd= | 0.0058425
alpha (deg) | Cl | Cd | Cm | Cl/Cd
-13 | -0.177 | 0.06204 | 0.003 | -2.861
-12.5 | -0.252 | 0.04934 | 0.003 | -5.107
-12 | -0.344 | 0.01677 | 0.003 | -20.518
-11.5 | -0.41 | 0.01304 | 0.003 | -31.469
-11 | -0.468 | 0.01148 | 0.002 | -40.738
-10.5 | -0.516 | 0.01065 | 0.002 | -48.513
-10 | -0.557 | 0.01005 | 0.001 | -55.404
-9.5 | -0.588 | 0.00954 | 0.001 | -61.645
-9 | -0.61 | 0.00624 | 0 | -97.806
-8.5 | -0.622 | 0.00693 | 0 | -89.829
-8 | -0.625 | 0.00681 | -0.001 | -91.854
-7.5 | -0.618 | 0.00671 | -0.001 | -92.104
-7 | -0.602 | 0.00752 | -0.002 | -79.99
-6.5 | -0.577 | 0.00741 | -0.002 | -77.818
-6 | -0.544 | 0.00723 | -0.003 | -75.251
-5.5 | -0.504 | 0.00715 | -0.003 | -70.568
-5 | -0.459 | 0.00703 | -0.004 | -65.296
-4.5 | -0.409 | 0.007 | -0.005 | -58.478
-4 | -0.356 | 0.00692 | -0.005 | -51.427
-3.5 | -0.299 | 0.00686 | -0.006 | -43.644
-3 | -0.241 | 0.00685 | -0.006 | -35.16
-2.5 | -0.181 | 0.00683 | -0.007 | -26.468
-2 | -0.12 | 0.00662 | -0.007 | -18.043
-1.5 | -0.058 | 0.00664 | -0.008 | -8.694
-1 | 0.004 | 0.00662 | -0.009 | 0.669
-0.5 | 0.067 | 0.00671 | -0.009 | 9.952
0 | 0.129 | 0.00559 | -0.01 | 23.095
0.5 | 0.191 | 0.00563 | -0.01 | 33.973
1 | 0.253 | 0.00569 | -0.011 | 44.575
1.5 | 0.316 | 0.00572 | -0.011 | 55.212
2 | 0.378 | 0.00573 | -0.012 | 65.888
2.5 | 0.44 | 0.00576 | -0.013 | 76.253
3 | 0.501 | 0.00576 | -0.013 | 86.979
3.5 | 0.563 | 0.0058 | -0.014 | 97.015
4 | 0.624 | 0.00587 | -0.014 | 106.302
4.5 | 0.685 | 0.006 | -0.015 | 114.127
5 | 0.746 | 0.00612 | -0.016 | 121.761
5.5 | 0.806 | 0.00625 | -0.016 | 128.92
6 | 0.865 | 0.00643 | -0.017 | 134.618
6.5 | 0.923 | 0.00665 | -0.017 | 138.759
7 | 0.981 | 0.00682 | -0.018 | 143.803
7.5 | 1.037 | 0.00703 | -0.019 | 147.572
8 | 1.092 | 0.00732 | -0.019 | 149.247
8.5 | 1.144 | 0.00761 | -0.02 | 150.313
9 | 1.194 | 0.00792 | -0.02 | 150.844
9.5 | 1.241 | 0.00814 | -0.021 | 152.489
10 | 1.284 | 0.00853 | -0.022 | 150.512
10.5 | 1.321 | 0.00901 | -0.022 | 146.621
11 | 1.352 | 0.00952 | -0.023 | 142.028
11.5 | 1.377 | 0.01012 | -0.023 | 136.066
12 | 1.37 | 0.01801 | -0.024 | 76.041
12.5 | 1.338 | 0.016 | -0.024 | 83.579
13 | 1.297 | 0.01527 | -0.024 | 84.977
13.5 | 1.245 | 0.02358 | -0.024 | 52.782
14 | 1.174 | 0.03027 | -0.024 | 38.807
14.5 | 1.074 | 0.04769 | -0.023 | 22.521
15 | 0.995 | 0.05515 | -0.023 | 18.033
15.5 | 0.891 | 0.07412 | -0.022 | 12.021
16 | 0.788 | 0.09475 | -0.021 | 8.316
16.5 | 0.692 | 0.10866 | -0.02 | 6.369

## 142. Re 18M Mach 0.25 (2)
BIGFOIL.COM POLAR EXPORT
e360
EPPLER 360 |  |  |  | Cl Max: | 1.7468 | at alpha= | 17.5 | deg
XFOIL ncrit=9 |  |  |  | L/D Max: | 148.523 | at alpha= | 8.5 | deg
Re: | 18000000 |  |  | Cd Min: | 0.19933 | at alpha= | -18 | deg
Mach: | 0.25 |  |  | Cl=0 at alpha= | -1.0822 | deg
|  |  |  | @ Cl=0.1, Cd= | 0.005033
|  |  |  | @ Cl=0.4, Cd= | 0.0048154
|  |  |  | @ Cl=0.6, Cd= | 0.0052611
alpha (deg) | Cl | Cd | Cm | Cl/Cd
-18 | -0.6803 | 0.19933 | 0.031 | -3.4129
-17.5 | -0.6716 | 0.19015 | 0.0265 | -3.5319
-17 | -0.6514 | 0.18552 | 0.0238 | -3.5112
-16.5 | -0.6594 | 0.17142 | 0.0176 | -3.8467
-16 | -0.6349 | 0.16822 | 0.0157 | -3.7742
-15.5 | -0.6376 | 0.15655 | 0.0106 | -4.0728
-14 | -0.9561 | 0.0593 | -0.0463 | -16.1231
-13.5 | -1.1189 | 0.03444 | -0.0584 | -32.4884
-13 | -1.1264 | 0.02967 | -0.0554 | -37.9643
-12.5 | -1.1007 | 0.02618 | -0.0545 | -42.0435
-12 | -1.1113 | 0.02045 | -0.0484 | -54.3423
-11.5 | -1.0971 | 0.01783 | -0.0413 | -61.5311
-11 | -1.0616 | 0.01622 | -0.0368 | -65.4501
-10.5 | -1.0266 | 0.01425 | -0.0323 | -72.0421
-10 | -0.9814 | 0.01303 | -0.0291 | -75.3185
-9.5 | -0.9394 | 0.01136 | -0.0255 | -82.6937
-9 | -0.8903 | 0.01032 | -0.0229 | -86.2694
-8.5 | -0.8355 | 0.00982 | -0.0213 | -85.0815
-8 | -0.7864 | 0.00875 | -0.0188 | -89.8743
-7.5 | -0.732 | 0.0082 | -0.0173 | -89.2683
-7 | -0.6775 | 0.00766 | -0.0158 | -88.4465
-6.5 | -0.622 | 0.00722 | -0.0146 | -86.1496
-6 | -0.5662 | 0.00682 | -0.0135 | -83.0205
-5.5 | -0.5092 | 0.00651 | -0.0128 | -78.2181
-5 | -0.4519 | 0.00624 | -0.0121 | -72.4199
-3.5 | -0.2771 | 0.00576 | -0.0111 | -48.1076
-3 | -0.2192 | 0.00563 | -0.0108 | -38.9343
-2.5 | -0.1615 | 0.00551 | -0.0106 | -29.3103
-1.5 | -0.0473 | 0.00531 | -0.0099 | -8.9077
-1 | 0.0093 | 0.00522 | -0.0096 | 1.7816
-0.5 | 0.0648 | 0.00509 | -0.0091 | 12.7308
0 | 0.1204 | 0.005 | -0.0086 | 24.08
1.5 | 0.2846 | 0.00479 | -0.007 | 59.4154
2 | 0.3401 | 0.00474 | -0.0066 | 71.7511
2.5 | 0.3969 | 0.00481 | -0.0063 | 82.5156
3 | 0.4545 | 0.00491 | -0.0063 | 92.5662
3.5 | 0.5125 | 0.00504 | -0.0062 | 101.6865
4 | 0.5704 | 0.00519 | -0.0061 | 109.9037
4.5 | 0.6287 | 0.00533 | -0.0061 | 117.955
5 | 0.6865 | 0.00552 | -0.0059 | 124.3659
5.5 | 0.745 | 0.00568 | -0.0059 | 131.162
6 | 0.8025 | 0.00592 | -0.0057 | 135.5574
6.5 | 0.8602 | 0.00614 | -0.0054 | 140.0977
7 | 0.9175 | 0.00638 | -0.0051 | 143.8088
7.5 | 0.9739 | 0.00668 | -0.0045 | 145.7934
8 | 1.0306 | 0.00695 | -0.004 | 148.2878
8.5 | 1.0857 | 0.00731 | -0.0031 | 148.5226
9 | 1.1401 | 0.0077 | -0.0021 | 148.0649
9.5 | 1.1942 | 0.00807 | -0.001 | 147.9802
10 | 1.2479 | 0.00846 | 0.0003 | 147.5059
10.5 | 1.299 | 0.00895 | 0.002 | 145.1397
11 | 1.3486 | 0.00945 | 0.004 | 142.709
12 | 1.4418 | 0.01061 | 0.0091 | 135.8907
12.5 | 1.5054 | 0.0115 | 0.0079 | 130.9043
13 | 1.5505 | 0.01233 | 0.0106 | 125.7502
13.5 | 1.5778 | 0.01309 | 0.0165 | 120.5348
14 | 1.6097 | 0.01413 | 0.021 | 113.9207
14.5 | 1.6418 | 0.01537 | 0.0248 | 106.8185
15 | 1.6715 | 0.01692 | 0.0282 | 98.7884
15.5 | 1.6962 | 0.01898 | 0.0312 | 89.3678
16 | 1.7193 | 0.0214 | 0.0337 | 80.3411
16.5 | 1.7313 | 0.0249 | 0.0358 | 69.5301
17 | 1.7386 | 0.02908 | 0.0371 | 59.7868
17.5 | 1.7468 | 0.03342 | 0.0379 | 52.2681
18 | 1.7303 | 0.04021 | 0.0378 | 43.0316
18.5 | 1.7242 | 0.04649 | 0.0371 | 37.0875
19 | 1.7068 | 0.05434 | 0.0353 | 31.4096
19.5 | 1.6655 | 0.06532 | 0.0315 | 25.4976
20 | 1.6293 | 0.07629 | 0.0272 | 21.3567

## 143. Re 18M Mach 0.50 (1)
BIGFOIL.COM POLAR EXPORT
e360
EPPLER 360 |  |  |  | Cl Max: | 1.242 | at alpha= | 9 | deg
JavaFoil+Calcfoil stall+Eppler ext transition |  |  |  | L/D Max: | 135.848 | at alpha= | 7 | deg
Re: | 18000000 |  |  | Cd Min: | 0.00575 | at alpha= | 0 | deg
Mach: | 0.5 |  |  | Cl=0 at alpha= | -1.0362 | deg
|  |  |  | @ Cl=0.1, Cd= | 0.0065726
|  |  |  | @ Cl=0.4, Cd= | 0.0059977
|  |  |  | @ Cl=0.6, Cd= | 0.0061094
alpha (deg) | Cl | Cd | Cm | Cl/Cd
-20 | -1.021 | 0.18449 | 0.007 | -5.536
-19.5 | -0.996 | 0.17869 | 0.007 | -5.572
-19 | -0.97 | 0.17334 | 0.006 | -5.596
-18.5 | -0.948 | 0.14388 | 0.006 | -6.586
-18 | -0.924 | 0.13234 | 0.006 | -6.982
-17.5 | -0.897 | 0.12617 | 0.006 | -7.113
-17 | -0.869 | 0.12263 | 0.005 | -7.09
-16.5 | -0.842 | 0.11876 | 0.005 | -7.088
-16 | -0.814 | 0.11538 | 0.005 | -7.058
-15.5 | -0.786 | 0.11256 | 0.004 | -6.986
-15 | -0.759 | 0.10874 | 0.004 | -6.98
-14.5 | -0.733 | 0.10439 | 0.004 | -7.018
-14 | -0.708 | 0.09873 | 0.003 | -7.173
-13.5 | -0.683 | 0.09164 | 0.003 | -7.448
-13 | -0.655 | 0.08701 | 0.003 | -7.53
-12.5 | -0.627 | 0.0829 | 0.002 | -7.566
-12 | -0.6 | 0.07987 | 0.002 | -7.507
-11.5 | -0.573 | 0.07479 | 0.002 | -7.659
-11 | -0.546 | 0.06931 | 0.001 | -7.882
-10.5 | -0.518 | 0.07259 | 0.001 | -7.133
-10 | -0.494 | 0.062 | 0.001 | -7.97
-9.5 | -0.495 | 0.03739 | 0.001 | -13.241
-9 | -0.536 | 0.01103 | 0 | -48.622
-8.5 | -0.506 | 0.01007 | 0 | -50.238
-8 | -0.467 | 0.01078 | -0.001 | -43.278
-7.5 | -0.44 | 0.00657 | -0.001 | -66.94
-7 | -0.407 | 0.00735 | -0.002 | -55.348
-6.5 | -0.374 | 0.00834 | -0.003 | -44.803
-6 | -0.34 | 0.00812 | -0.003 | -41.863
-5.5 | -0.306 | 0.00795 | -0.004 | -38.466
-5 | -0.424 | 0.00777 | -0.004 | -54.539
-4.5 | -0.422 | 0.00756 | -0.005 | -55.825
-4 | -0.382 | 0.00737 | -0.006 | -51.852
-3.5 | -0.328 | 0.0073 | -0.006 | -44.95
-3 | -0.267 | 0.00727 | -0.007 | -36.685
-2.5 | -0.201 | 0.0072 | -0.008 | -27.918
-2 | -0.133 | 0.007 | -0.008 | -19.058
-1.5 | -0.064 | 0.00701 | -0.009 | -9.202
-1 | 0.005 | 0.00693 | -0.01 | 0.714
-0.5 | 0.075 | 0.00704 | -0.01 | 10.61
0 | 0.144 | 0.00575 | -0.011 | 25.083
0.5 | 0.214 | 0.00587 | -0.011 | 36.431
1 | 0.283 | 0.00594 | -0.012 | 47.692
1.5 | 0.353 | 0.00595 | -0.013 | 59.274
2 | 0.422 | 0.00602 | -0.013 | 70.084
2.5 | 0.491 | 0.006 | -0.014 | 81.739
3 | 0.559 | 0.00605 | -0.015 | 92.436
3.5 | 0.628 | 0.00615 | -0.015 | 102.049
4 | 0.696 | 0.00635 | -0.016 | 109.598
4.5 | 0.763 | 0.00649 | -0.017 | 117.578
5 | 0.829 | 0.00669 | -0.017 | 123.872
5.5 | 0.895 | 0.00693 | -0.018 | 129.093
6 | 0.958 | 0.00725 | -0.019 | 132.15
6.5 | 1.019 | 0.00758 | -0.019 | 134.35
7 | 1.077 | 0.00793 | -0.02 | 135.848
7.5 | 1.132 | 0.00843 | -0.021 | 134.341
8 | 1.181 | 0.00892 | -0.021 | 132.376
8.5 | 1.219 | 0.00952 | -0.022 | 128.001
9 | 1.242 | 0.01022 | -0.023 | 121.462
9.5 | 1.216 | 0.01577 | -0.023 | 77.136
10 | 1.12 | 0.01991 | -0.023 | 56.252
10.5 | 0.683 | 0.05418 | -0.019 | 12.597
11 | 0.684 | 0.07677 | -0.016 | 8.914
11.5 | 0.72 | 0.07158 | -0.018 | 10.065
12 | 0.746 | 0.07879 | -0.018 | 9.467
12.5 | 0.761 | 0.09876 | -0.015 | 7.709
13 | 0.791 | 0.1029 | -0.016 | 7.689
13.5 | 0.822 | 0.10612 | -0.017 | 7.742
14 | 0.851 | 0.11155 | -0.018 | 7.63

## 144. Re 18M Mach 0.50 (2)
BIGFOIL.COM POLAR EXPORT
e360
EPPLER 360 |  |  |  | Cl Max: | 1.5346 | at alpha= | 11 | deg
XFOIL ncrit=9 |  |  |  | L/D Max: | 601.72 | at alpha= | 11.5 | deg
Re: | 18000000 |  |  | Cd Min: | 0.01185 | at alpha= | 11 | deg
Mach: | 0.5 |  |  | Cl=0 at alpha= | -99 | deg
|  |  |  | @ Cl=0.1, Cd= | 0.00505
|  |  |  | @ Cl=0.4, Cd= | 0.0048943
|  |  |  | @ Cl=0.6, Cd= | 0.0053399
alpha (deg) | Cl | Cd | Cm | Cl/Cd
0 | 0.1394 | 0.00505 | -0.0094 | 27.604
0.5 | 0.1997 | 0.00499 | -0.0082 | 40.02
1 | 0.2605 | 0.0049 | -0.0071 | 53.1633
1.5 | 0.3218 | 0.00481 | -0.0061 | 66.9023
2 | 0.3841 | 0.00487 | -0.0051 | 78.8706
2.5 | 0.4494 | 0.00497 | -0.0046 | 90.4225
3 | 0.5153 | 0.00514 | -0.004 | 100.2529
3.5 | 0.5824 | 0.00529 | -0.0035 | 110.0945
4 | 0.6494 | 0.00548 | -0.0028 | 118.5036
4.5 | 0.7163 | 0.00571 | -0.0019 | 125.4466
5 | 0.7846 | 0.00591 | -0.001 | 132.758
5.5 | 0.8523 | 0.00619 | 0.0003 | 137.6898
6 | 0.9201 | 0.00647 | 0.0018 | 142.2102
6.5 | 0.9882 | 0.00679 | 0.0036 | 145.5376
7 | 1.0548 | 0.00717 | 0.006 | 147.113
7.5 | 1.1219 | 0.00757 | 0.0087 | 148.2034
8 | 1.188 | 0.00799 | 0.012 | 148.6859
8.5 | 1.2527 | 0.0085 | 0.0159 | 147.3765
9 | 1.3154 | 0.00904 | 0.0205 | 145.5088
9.5 | 1.377 | 0.00958 | 0.0258 | 143.737
10 | 1.4248 | 0.01018 | 0.0336 | 139.9607
10.5 | 1.4645 | 0.01091 | 0.0427 | 134.2346
11 | 1.5346 | 0.01185 | 0.0472 | 129.5021
11.5 | 1.5043 | 0.0025 | 0.0532 | 601.72
12 | 1.5181 | 0.00373 | 0.0601 | 406.9973
12.5 | 1.4984 | 0.00705 | 0.0656 | 212.539

## 145. Re 20M Mach 0.00 (1)
BIGFOIL.COM POLAR EXPORT
e360
EPPLER 360 |  |  |  | Cl Max: | 1.408 | at alpha= | 12.5 | deg
JavaFoil+Calcfoil stall+Eppler ext transition |  |  |  | L/D Max: | 159.28 | at alpha= | 9.5 | deg
Re: | 20000000 |  |  | Cd Min: | 0.00561 | at alpha= | 0 | deg
Mach: | 0 |  |  | Cl=0 at alpha= | -1.0333 | deg
|  |  |  | @ Cl=0.1, Cd= | 0.0058433
|  |  |  | @ Cl=0.4, Cd= | 0.0057183
|  |  |  | @ Cl=0.6, Cd= | 0.0057658
alpha (deg) | Cl | Cd | Cm | Cl/Cd
-15 | -0.511 | 0.04314 | 0.005 | -11.856
-14.5 | -0.558 | 0.02361 | 0.005 | -23.635
-14 | -0.59 | 0.01783 | 0.005 | -33.061
-13.5 | -0.615 | 0.01531 | 0.004 | -40.194
-13 | -0.64 | 0.01319 | 0.004 | -48.544
-12.5 | -0.663 | 0.01187 | 0.004 | -55.8
-12 | -0.681 | 0.01098 | 0.003 | -62.062
-11.5 | -0.696 | 0.01049 | 0.003 | -66.301
-11 | -0.706 | 0.00997 | 0.002 | -70.845
-10.5 | -0.712 | 0.00952 | 0.002 | -74.85
-10 | -0.714 | 0.00914 | 0.001 | -78.156
-9.5 | -0.711 | 0.00673 | 0.001 | -105.688
-9 | -0.703 | 0.00663 | 0 | -106.093
-8.5 | -0.69 | 0.00656 | 0 | -105.176
-8 | -0.671 | 0.00647 | -0.001 | -103.621
-7.5 | -0.647 | 0.00729 | -0.001 | -88.652
-7 | -0.617 | 0.00719 | -0.002 | -85.724
-6.5 | -0.582 | 0.00708 | -0.002 | -82.162
-6 | -0.542 | 0.00702 | -0.003 | -77.197
-5.5 | -0.498 | 0.00694 | -0.003 | -71.855
-5 | -0.451 | 0.00682 | -0.004 | -66.085
-4.5 | -0.4 | 0.00679 | -0.004 | -58.866
-4 | -0.346 | 0.00672 | -0.005 | -51.534
-3.5 | -0.291 | 0.00671 | -0.005 | -43.375
-3 | -0.234 | 0.0067 | -0.006 | -34.849
-2.5 | -0.175 | 0.00665 | -0.007 | -26.335
-2 | -0.116 | 0.00657 | -0.007 | -17.621
-1.5 | -0.056 | 0.00661 | -0.008 | -8.46
-1 | 0.004 | 0.00663 | -0.008 | 0.647
-0.5 | 0.065 | 0.00617 | -0.009 | 10.473
0 | 0.125 | 0.00561 | -0.009 | 22.284
0.5 | 0.185 | 0.00562 | -0.01 | 32.956
1 | 0.245 | 0.00567 | -0.011 | 43.304
1.5 | 0.306 | 0.00569 | -0.011 | 53.723
2 | 0.366 | 0.00569 | -0.012 | 64.292
2.5 | 0.426 | 0.00574 | -0.012 | 74.219
3 | 0.486 | 0.00574 | -0.013 | 84.582
3.5 | 0.545 | 0.00572 | -0.013 | 95.289
4 | 0.605 | 0.00577 | -0.014 | 104.771
4.5 | 0.664 | 0.00584 | -0.015 | 113.754
5 | 0.723 | 0.00596 | -0.015 | 121.339
5.5 | 0.781 | 0.00607 | -0.016 | 128.692
6 | 0.839 | 0.00623 | -0.016 | 134.642
6.5 | 0.896 | 0.0064 | -0.017 | 140.071
7 | 0.952 | 0.00653 | -0.017 | 145.933
7.5 | 1.008 | 0.00673 | -0.018 | 149.836
8 | 1.062 | 0.00695 | -0.019 | 152.758
8.5 | 1.115 | 0.00719 | -0.019 | 154.978
9 | 1.165 | 0.00745 | -0.02 | 156.478
9.5 | 1.214 | 0.00762 | -0.02 | 159.28
10 | 1.26 | 0.00794 | -0.021 | 158.785
10.5 | 1.301 | 0.00827 | -0.021 | 157.297
11 | 1.339 | 0.00865 | -0.022 | 154.844
11.5 | 1.374 | 0.00907 | -0.023 | 151.527
12 | 1.396 | 0.00961 | -0.023 | 145.177
12.5 | 1.408 | 0.01019 | -0.024 | 138.168
13 | 1.4 | 0.01785 | -0.024 | 78.455
13.5 | 1.378 | 0.01544 | -0.024 | 89.255
14 | 1.354 | 0.01617 | -0.024 | 83.711
14.5 | 1.321 | 0.02191 | -0.025 | 60.289
15 | 1.279 | 0.02731 | -0.025 | 46.853
15.5 | 1.232 | 0.03432 | -0.025 | 35.909
16 | 1.186 | 0.04153 | -0.025 | 28.544
16.5 | 1.138 | 0.0488 | -0.025 | 23.325
17 | 1.08 | 0.06198 | -0.024 | 17.431
17.5 | 1.026 | 0.07423 | -0.024 | 13.821

## 146. Re 20M Mach 0.00 (2)
BIGFOIL.COM POLAR EXPORT
e360
EPPLER 360 |  |  |  | Cl Max: | 1.8105 | at alpha= | 19 | deg
XFOIL ncrit=9 |  |  |  | L/D Max: | 151.253 | at alpha= | 9.5 | deg
Re: | 20000000 |  |  | Cd Min: | 0.03846 | at alpha= | 20 | deg
Mach: | 0 |  |  | Cl=0 at alpha= | -1.0678 | deg
|  |  |  | @ Cl=0.1, Cd= | 0.0050581
|  |  |  | @ Cl=0.4, Cd= | 0.0048046
|  |  |  | @ Cl=0.6, Cd= | 0.0051851
alpha (deg) | Cl | Cd | Cm | Cl/Cd
-20 | -1.654 | 0.03388 | -0.0564 | -48.8194
-19.5 | -1.638 | 0.03119 | -0.0553 | -52.5168
-19 | -1.6465 | 0.02685 | -0.0524 | -61.3222
-18.5 | -1.6403 | 0.02398 | -0.0491 | -68.4028
-18 | -1.5789 | 0.025 | -0.0494 | -63.156
-17.5 | -1.5895 | 0.02126 | -0.0438 | -74.7648
-17 | -1.5358 | 0.02178 | -0.0435 | -70.5142
-16.5 | -1.5572 | 0.0178 | -0.0345 | -87.4831
-16 | -1.5175 | 0.01768 | -0.032 | -85.8314
-15.5 | -1.4995 | 0.01624 | -0.0261 | -92.3337
-15 | -1.46 | 0.01544 | -0.0239 | -94.5596
-14.5 | -1.4078 | 0.01489 | -0.0239 | -94.5467
-14 | -1.3568 | 0.01405 | -0.0239 | -96.5694
-13.5 | -1.311 | 0.01274 | -0.023 | -102.9042
-13 | -1.2448 | 0.01195 | -0.026 | -104.1674
-12.5 | -1.204 | 0.01176 | -0.0231 | -102.381
-12 | -1.1615 | 0.01103 | -0.0209 | -105.3037
-11.5 | -1.1145 | 0.01053 | -0.0194 | -105.8405
-11 | -1.066 | 0.01007 | -0.0181 | -105.859
-10.5 | -1.0173 | 0.00955 | -0.0169 | -106.5236
-10 | -0.967 | 0.00916 | -0.0159 | -105.5677
-9.5 | -0.9172 | 0.00864 | -0.0148 | -106.1574
-9 | -0.8658 | 0.00826 | -0.014 | -104.8184
-8.5 | -0.8129 | 0.00799 | -0.0134 | -101.7397
-8 | -0.7611 | 0.00758 | -0.0126 | -100.409
-7.5 | -0.7078 | 0.00728 | -0.0121 | -97.2253
-5.5 | -0.4913 | 0.00622 | -0.0104 | -78.9871
-5 | -0.4358 | 0.00604 | -0.0103 | -72.1523
-3.5 | -0.2684 | 0.00565 | -0.01 | -47.5044
-3 | -0.2127 | 0.00552 | -0.0099 | -38.5326
-2.5 | -0.1573 | 0.00542 | -0.0097 | -29.0221
-2 | -0.1022 | 0.00533 | -0.0095 | -19.1745
-1.5 | -0.0472 | 0.00529 | -0.0093 | -8.9225
-1 | 0.0074 | 0.0052 | -0.0091 | 1.4231
-0.5 | 0.0611 | 0.00513 | -0.0087 | 11.9103
0 | 0.1152 | 0.00503 | -0.0084 | 22.9026
0.5 | 0.1688 | 0.00502 | -0.008 | 33.6255
1 | 0.2227 | 0.00494 | -0.0078 | 45.081
2 | 0.3295 | 0.00478 | -0.0071 | 68.9331
2.5 | 0.3839 | 0.00479 | -0.0069 | 80.1461
3 | 0.4392 | 0.00484 | -0.0068 | 90.7438
3.5 | 0.4948 | 0.00496 | -0.0069 | 99.7581
4 | 0.5505 | 0.00507 | -0.0069 | 108.5799
4.5 | 0.6064 | 0.0052 | -0.0071 | 116.6154
5 | 0.6618 | 0.00537 | -0.0071 | 123.2402
5.5 | 0.7176 | 0.0055 | -0.0073 | 130.4727
6 | 0.7724 | 0.00571 | -0.0072 | 135.2715
6.5 | 0.8278 | 0.00589 | -0.0074 | 140.5433
7 | 0.8821 | 0.00612 | -0.0073 | 144.134
7.5 | 0.9363 | 0.00637 | -0.0073 | 146.9859
8 | 0.9898 | 0.00663 | -0.0071 | 149.2911
8.5 | 1.0425 | 0.00695 | -0.0068 | 150
9 | 1.0943 | 0.00727 | -0.0064 | 150.5227
9.5 | 1.1465 | 0.00758 | -0.0061 | 151.2533
10 | 1.1971 | 0.00793 | -0.0055 | 150.9584
10.5 | 1.2463 | 0.00835 | -0.0047 | 149.2575
11 | 1.2958 | 0.0087 | -0.004 | 148.9425
11.5 | 1.3417 | 0.00919 | -0.0027 | 145.9956
12 | 1.3864 | 0.00964 | -0.0012 | 143.8174
12.5 | 1.4309 | 0.01021 | 0.0002 | 140.1469
13 | 1.4895 | 0.0109 | -0.0017 | 136.6514
13.5 | 1.5361 | 0.01155 | -0.0009 | 132.9957
14 | 1.5723 | 0.01222 | 0.0019 | 128.6661
14.5 | 1.6054 | 0.01289 | 0.0053 | 124.5462
15 | 1.6293 | 0.01371 | 0.0101 | 118.8403
15.5 | 1.663 | 0.01456 | 0.0126 | 114.217
16 | 1.6936 | 0.01563 | 0.015 | 108.3557
16.5 | 1.7196 | 0.01702 | 0.0176 | 101.0341
17 | 1.7459 | 0.0185 | 0.0197 | 94.373
17.5 | 1.7659 | 0.02053 | 0.0218 | 86.0156
18 | 1.7824 | 0.02302 | 0.0235 | 77.4283
18.5 | 1.799 | 0.02568 | 0.0246 | 70.0545
19 | 1.8105 | 0.02895 | 0.0255 | 62.5389
19.5 | 1.8057 | 0.03389 | 0.0261 | 53.2812
20 | 1.8075 | 0.03846 | 0.0261 | 46.9969

## 147. Re 20M Mach 0.10 (1)
BIGFOIL.COM POLAR EXPORT
e360
EPPLER 360 |  |  |  | Cl Max: | 1.406 | at alpha= | 12.5 | deg
JavaFoil+Calcfoil stall+Eppler ext transition |  |  |  | L/D Max: | 158.544 | at alpha= | 9.5 | deg
Re: | 20000000 |  |  | Cd Min: | 0.00561 | at alpha= | 0 | deg
Mach: | 0.1 |  |  | Cl=0 at alpha= | -1.0333 | deg
|  |  |  | @ Cl=0.1, Cd= | 0.0060746
|  |  |  | @ Cl=0.4, Cd= | 0.005716
|  |  |  | @ Cl=0.6, Cd= | 0.0057907
alpha (deg) | Cl | Cd | Cm | Cl/Cd
-14.5 | -0.49 | 0.03732 | 0.005 | -13.135
-14 | -0.536 | 0.02149 | 0.005 | -24.939
-13.5 | -0.57 | 0.01622 | 0.004 | -35.151
-13 | -0.598 | 0.01407 | 0.004 | -42.527
-12.5 | -0.625 | 0.01234 | 0.004 | -50.658
-12 | -0.648 | 0.01129 | 0.003 | -57.44
-11.5 | -0.668 | 0.01071 | 0.003 | -62.347
-11 | -0.683 | 0.01012 | 0.002 | -67.448
-10.5 | -0.693 | 0.00966 | 0.002 | -71.718
-10 | -0.698 | 0.00924 | 0.001 | -75.606
-9.5 | -0.699 | 0.00674 | 0.001 | -103.672
-9 | -0.694 | 0.00669 | 0 | -103.661
-8.5 | -0.683 | 0.00661 | 0 | -103.346
-8 | -0.666 | 0.0065 | -0.001 | -102.457
-7.5 | -0.644 | 0.00737 | -0.001 | -87.321
-7 | -0.616 | 0.00721 | -0.002 | -85.387
-6.5 | -0.582 | 0.0071 | -0.002 | -81.945
-6 | -0.543 | 0.00703 | -0.003 | -77.23
-5.5 | -0.5 | 0.00694 | -0.003 | -71.985
-5 | -0.452 | 0.00684 | -0.004 | -66.145
-4.5 | -0.401 | 0.0068 | -0.004 | -59.037
-4 | -0.348 | 0.00673 | -0.005 | -51.7
-3.5 | -0.292 | 0.00675 | -0.005 | -43.308
-3 | -0.235 | 0.0067 | -0.006 | -35.055
-2.5 | -0.176 | 0.00669 | -0.007 | -26.322
-2 | -0.116 | 0.00658 | -0.007 | -17.69
-1.5 | -0.056 | 0.00662 | -0.008 | -8.491
-1 | 0.004 | 0.00664 | -0.008 | 0.65
-0.5 | 0.065 | 0.0067 | -0.009 | 9.698
0 | 0.126 | 0.00561 | -0.009 | 22.378
0.5 | 0.186 | 0.00563 | -0.01 | 33.069
1 | 0.247 | 0.00569 | -0.011 | 43.359
1.5 | 0.307 | 0.0057 | -0.011 | 53.904
2 | 0.368 | 0.0057 | -0.012 | 64.523
2.5 | 0.428 | 0.00573 | -0.012 | 74.664
3 | 0.488 | 0.00574 | -0.013 | 85.053
3.5 | 0.548 | 0.00573 | -0.013 | 95.571
4 | 0.608 | 0.0058 | -0.014 | 104.877
4.5 | 0.667 | 0.00585 | -0.015 | 113.964
5 | 0.726 | 0.00598 | -0.015 | 121.534
5.5 | 0.785 | 0.00609 | -0.016 | 128.891
6 | 0.843 | 0.00626 | -0.016 | 134.747
6.5 | 0.9 | 0.00643 | -0.017 | 140.072
7 | 0.957 | 0.00658 | -0.018 | 145.392
7.5 | 1.012 | 0.00676 | -0.018 | 149.696
8 | 1.067 | 0.007 | -0.019 | 152.498
8.5 | 1.119 | 0.00724 | -0.019 | 154.582
9 | 1.17 | 0.0075 | -0.02 | 155.903
9.5 | 1.219 | 0.00769 | -0.02 | 158.544
10 | 1.264 | 0.00801 | -0.021 | 157.87
10.5 | 1.305 | 0.00836 | -0.022 | 156.003
11 | 1.342 | 0.00876 | -0.022 | 153.232
11.5 | 1.375 | 0.00918 | -0.023 | 149.75
12 | 1.396 | 0.00977 | -0.023 | 142.811
12.5 | 1.406 | 0.01038 | -0.024 | 135.395
13 | 1.387 | 0.01713 | -0.024 | 81.012
13.5 | 1.364 | 0.01618 | -0.024 | 84.264
14 | 1.335 | 0.01537 | -0.024 | 86.84
14.5 | 1.296 | 0.02357 | -0.025 | 54.991
15 | 1.247 | 0.0303 | -0.025 | 41.142
15.5 | 1.197 | 0.0374 | -0.024 | 31.994
16 | 1.138 | 0.04827 | -0.024 | 23.578
16.5 | 1.084 | 0.05777 | -0.024 | 18.756
17 | 1.025 | 0.06982 | -0.024 | 14.682
17.5 | 0.965 | 0.0844 | -0.023 | 11.43

## 148. Re 20M Mach 0.10 (2)
BIGFOIL.COM POLAR EXPORT
e360
EPPLER 360 |  |  |  | Cl Max: | 1.7972 | at alpha= | 19 | deg
XFOIL ncrit=9 |  |  |  | L/D Max: | 151.047 | at alpha= | 9.5 | deg
Re: | 20000000 |  |  | Cd Min: | 0.04798 | at alpha= | -20 | deg
Mach: | 0.1 |  |  | Cl=0 at alpha= | -1.0692 | deg
|  |  |  | @ Cl=0.1, Cd= | 0.0050593
|  |  |  | @ Cl=0.4, Cd= | 0.0048051
|  |  |  | @ Cl=0.6, Cd= | 0.0051869
alpha (deg) | Cl | Cd | Cm | Cl/Cd
-20 | -1.5471 | 0.04798 | -0.0571 | -32.2447
-19.5 | -1.5339 | 0.04381 | -0.0581 | -35.0126
-19 | -1.5833 | 0.03413 | -0.0589 | -46.3903
-18.5 | -1.5952 | 0.02913 | -0.0567 | -54.7614
-18 | -1.5078 | 0.03218 | -0.0569 | -46.8552
-17.5 | -1.5532 | 0.02513 | -0.052 | -61.8066
-17 | -1.485 | 0.02651 | -0.0522 | -56.0166
-16.5 | -1.543 | 0.01976 | -0.0421 | -78.087
-16 | -1.4962 | 0.01981 | -0.0404 | -75.5275
-15.5 | -1.4899 | 0.01784 | -0.0332 | -83.5146
-15 | -1.4595 | 0.01695 | -0.0289 | -86.1062
-14.5 | -1.41 | 0.01635 | -0.028 | -86.2385
-14 | -1.3601 | 0.01532 | -0.0276 | -88.7794
-13.5 | -1.3171 | 0.01364 | -0.0261 | -96.5616
-13 | -1.2522 | 0.01274 | -0.0284 | -98.2889
-12.5 | -1.2078 | 0.01246 | -0.0261 | -96.9342
-12 | -1.1667 | 0.01157 | -0.0234 | -100.8384
-11.5 | -1.1201 | 0.01098 | -0.0216 | -102.0128
-11 | -1.0716 | 0.01047 | -0.0201 | -102.3496
-10.5 | -1.023 | 0.00987 | -0.0185 | -103.6474
-10 | -0.9725 | 0.00943 | -0.0174 | -103.1283
-9.5 | -0.9228 | 0.00884 | -0.016 | -104.3891
-9 | -0.8712 | 0.00841 | -0.015 | -103.591
-8.5 | -0.8179 | 0.00813 | -0.0143 | -100.6027
-8 | -0.766 | 0.00767 | -0.0133 | -99.8696
-7.5 | -0.7123 | 0.00736 | -0.0127 | -96.7799
-7 | -0.6583 | 0.00704 | -0.0121 | -93.5085
-6.5 | -0.6035 | 0.0068 | -0.0117 | -88.75
-6 | -0.5487 | 0.00655 | -0.0112 | -83.771
-5.5 | -0.4942 | 0.00625 | -0.0107 | -79.072
-5 | -0.4384 | 0.00605 | -0.0105 | -72.4628
-4.5 | -0.3822 | 0.00591 | -0.0104 | -64.6701
-4 | -0.3261 | 0.00577 | -0.0102 | -56.5165
-3.5 | -0.2699 | 0.00565 | -0.0101 | -47.7699
-3 | -0.2138 | 0.00552 | -0.01 | -38.7319
-2.5 | -0.158 | 0.00543 | -0.0098 | -29.0976
-1.5 | -0.0473 | 0.00529 | -0.0094 | -8.9414
-1 | 0.0076 | 0.0052 | -0.0091 | 1.4615
-0.5 | 0.0616 | 0.00513 | -0.0087 | 12.0078
0 | 0.1159 | 0.00503 | -0.0084 | 23.0417
0.5 | 0.1698 | 0.00502 | -0.0081 | 33.8247
1 | 0.224 | 0.00494 | -0.0078 | 45.3441
2 | 0.3314 | 0.00478 | -0.007 | 69.3305
2.5 | 0.386 | 0.00479 | -0.0068 | 80.5846
3 | 0.4417 | 0.00485 | -0.0068 | 91.0722
3.5 | 0.4976 | 0.00497 | -0.0068 | 100.1207
4 | 0.5537 | 0.00508 | -0.0069 | 108.9961
4.5 | 0.61 | 0.00521 | -0.007 | 117.0825
5 | 0.6658 | 0.00538 | -0.007 | 123.7546
5.5 | 0.722 | 0.00552 | -0.0071 | 130.7971
6 | 0.7772 | 0.00573 | -0.007 | 135.637
6.5 | 0.833 | 0.00592 | -0.0071 | 140.7095
7 | 0.8877 | 0.00615 | -0.007 | 144.3415
7.5 | 0.9423 | 0.00641 | -0.0069 | 147.0047
8 | 0.9962 | 0.00667 | -0.0067 | 149.3553
8.5 | 1.0494 | 0.00699 | -0.0063 | 150.1288
9 | 1.1016 | 0.00732 | -0.0058 | 150.4918
9.5 | 1.154 | 0.00764 | -0.0054 | 151.0471
10 | 1.2053 | 0.00799 | -0.0048 | 150.8511
10.5 | 1.2547 | 0.00842 | -0.0038 | 149.0143
11 | 1.3044 | 0.00879 | -0.003 | 148.3959
11.5 | 1.3503 | 0.00932 | -0.0015 | 144.882
12 | 1.3953 | 0.00976 | 0.0003 | 142.9611
12.5 | 1.4424 | 0.01039 | 0.0013 | 138.8258
13 | 1.5004 | 0.01109 | -0.0002 | 135.2931
13.5 | 1.5457 | 0.01174 | 0.0011 | 131.661
14 | 1.5809 | 0.01247 | 0.0043 | 126.7763
14.5 | 1.6092 | 0.01312 | 0.0089 | 122.6524
15 | 1.6378 | 0.01408 | 0.0127 | 116.321
15.5 | 1.6715 | 0.01499 | 0.0153 | 111.5077
16 | 1.6992 | 0.01629 | 0.0181 | 104.3094
16.5 | 1.7254 | 0.01778 | 0.0206 | 97.0416
17 | 1.7482 | 0.01963 | 0.0228 | 89.0576
17.5 | 1.7664 | 0.02199 | 0.0248 | 80.3274
18 | 1.7833 | 0.02468 | 0.0262 | 72.2569
18.5 | 1.7937 | 0.0281 | 0.0273 | 63.8327
19 | 1.7972 | 0.0323 | 0.028 | 55.6409
19.5 | 1.7882 | 0.03792 | 0.0282 | 47.1572
20 | 1.7836 | 0.0435 | 0.0277 | 41.0023

## 149. Re 20M Mach 0.25 (1)
BIGFOIL.COM POLAR EXPORT
e360
EPPLER 360 |  |  |  | Cl Max: | 1.377 | at alpha= | 11.5 | deg
JavaFoil+Calcfoil stall+Eppler ext transition |  |  |  | L/D Max: | 154.138 | at alpha= | 9.5 | deg
Re: | 20000000 |  |  | Cd Min: | 0.00564 | at alpha= | 0 | deg
Mach: | 0.25 |  |  | Cl=0 at alpha= | -1.0323 | deg
|  |  |  | @ Cl=0.1, Cd= | 0.0061639
|  |  |  | @ Cl=0.4, Cd= | 0.0057606
|  |  |  | @ Cl=0.6, Cd= | 0.0058503
alpha (deg) | Cl | Cd | Cm | Cl/Cd
-13 | -0.177 | 0.06361 | 0.003 | -2.781
-12.5 | -0.26 | 0.03645 | 0.003 | -7.142
-12 | -0.347 | 0.01533 | 0.003 | -22.613
-11.5 | -0.412 | 0.01252 | 0.003 | -32.895
-11 | -0.469 | 0.01121 | 0.002 | -41.819
-10.5 | -0.517 | 0.0105 | 0.002 | -49.205
-10 | -0.557 | 0.00991 | 0.001 | -56.19
-9.5 | -0.588 | 0.0094 | 0.001 | -62.582
-9 | -0.61 | 0.00693 | 0 | -88.047
-8.5 | -0.623 | 0.00682 | 0 | -91.346
-8 | -0.625 | 0.00671 | -0.001 | -93.22
-7.5 | -0.618 | 0.00757 | -0.001 | -81.699
-7 | -0.602 | 0.00747 | -0.002 | -80.566
-6.5 | -0.577 | 0.00728 | -0.002 | -79.241
-6 | -0.544 | 0.0072 | -0.003 | -75.52
-5.5 | -0.504 | 0.00704 | -0.003 | -71.638
-5 | -0.459 | 0.00699 | -0.004 | -65.724
-4.5 | -0.409 | 0.0069 | -0.005 | -59.316
-4 | -0.356 | 0.00682 | -0.005 | -52.149
-3.5 | -0.299 | 0.00683 | -0.006 | -43.835
-3 | -0.241 | 0.00678 | -0.006 | -35.545
-2.5 | -0.181 | 0.00674 | -0.007 | -26.789
-2 | -0.12 | 0.00664 | -0.007 | -18.006
-1.5 | -0.058 | 0.00667 | -0.008 | -8.653
-1 | 0.004 | 0.0067 | -0.009 | 0.661
-0.5 | 0.067 | 0.00676 | -0.009 | 9.874
0 | 0.129 | 0.00564 | -0.01 | 22.858
0.5 | 0.191 | 0.00567 | -0.01 | 33.746
1 | 0.253 | 0.00574 | -0.011 | 44.176
1.5 | 0.316 | 0.00575 | -0.011 | 54.913
2 | 0.378 | 0.00575 | -0.012 | 65.677
2.5 | 0.44 | 0.00578 | -0.013 | 76.013
3 | 0.501 | 0.00579 | -0.013 | 86.644
3.5 | 0.563 | 0.00582 | -0.014 | 96.74
4 | 0.624 | 0.00587 | -0.014 | 106.295
4.5 | 0.685 | 0.00595 | -0.015 | 115.103
5 | 0.746 | 0.00608 | -0.016 | 122.682
5.5 | 0.806 | 0.00621 | -0.016 | 129.728
6 | 0.865 | 0.00638 | -0.017 | 135.678
6.5 | 0.923 | 0.00659 | -0.017 | 140.018
7 | 0.981 | 0.00676 | -0.018 | 145.048
7.5 | 1.037 | 0.00698 | -0.019 | 148.562
8 | 1.092 | 0.00724 | -0.019 | 150.791
8.5 | 1.144 | 0.00753 | -0.02 | 152.037
9 | 1.194 | 0.00782 | -0.02 | 152.597
9.5 | 1.241 | 0.00805 | -0.021 | 154.138
10 | 1.284 | 0.00846 | -0.022 | 151.878
10.5 | 1.321 | 0.0089 | -0.022 | 148.467
11 | 1.352 | 0.0094 | -0.023 | 143.824
11.5 | 1.377 | 0.00998 | -0.023 | 137.959
12 | 1.372 | 0.01767 | -0.024 | 77.675
12.5 | 1.34 | 0.0156 | -0.024 | 85.917
13 | 1.3 | 0.01481 | -0.024 | 87.789
13.5 | 1.247 | 0.02289 | -0.024 | 54.476
14 | 1.175 | 0.02996 | -0.024 | 39.228
14.5 | 1.077 | 0.04603 | -0.023 | 23.407
15 | 0.987 | 0.05931 | -0.023 | 16.638
15.5 | 0.885 | 0.07828 | -0.022 | 11.307
16 | 0.789 | 0.09379 | -0.021 | 8.409
16.5 | 0.693 | 0.10758 | -0.02 | 6.438

## 150. Re 20M Mach 0.25 (2)
BIGFOIL.COM POLAR EXPORT
e360
EPPLER 360 |  |  |  | Cl Max: | 1.7553 | at alpha= | 17.5 | deg
XFOIL ncrit=9 |  |  |  | L/D Max: | 150.885 | at alpha= | 9 | deg
Re: | 20000000 |  |  | Cd Min: | 0.20231 | at alpha= | -18.5 | deg
Mach: | 0.25 |  |  | Cl=0 at alpha= | -1.0762 | deg
|  |  |  | @ Cl=0.1, Cd= | 0.0050724
|  |  |  | @ Cl=0.4, Cd= | 0.0048227
|  |  |  | @ Cl=0.6, Cd= | 0.0052138
alpha (deg) | Cl | Cd | Cm | Cl/Cd
-18.5 | -0.7057 | 0.20231 | 0.0335 | -3.4882
-18 | -0.6832 | 0.19858 | 0.0309 | -3.4404
-17.5 | -0.6742 | 0.18956 | 0.0265 | -3.5567
-17 | -0.6535 | 0.18512 | 0.0238 | -3.5301
-16.5 | -0.6789 | 0.16574 | 0.0153 | -4.0962
-16 | -0.6385 | 0.16738 | 0.0156 | -3.8147
-15.5 | -0.8147 | 0.11584 | -0.0109 | -7.033
-15 | -0.9418 | 0.08397 | -0.0311 | -11.2159
-14.5 | -0.8557 | 0.09154 | -0.0244 | -9.3478
-14 | -1.0177 | 0.04981 | -0.0544 | -20.4316
-13.5 | -1.1547 | 0.03147 | -0.058 | -36.6921
-13 | -1.1479 | 0.0266 | -0.0568 | -43.1541
-12.5 | -1.1054 | 0.02302 | -0.0582 | -48.0191
-12 | -1.132 | 0.01929 | -0.0459 | -58.6833
-11.5 | -1.1116 | 0.01681 | -0.0395 | -66.1273
-11 | -1.0736 | 0.01529 | -0.0353 | -70.2158
-10.5 | -1.036 | 0.01348 | -0.031 | -76.8546
-10 | -0.9894 | 0.01235 | -0.028 | -80.1134
-9.5 | -0.9455 | 0.01084 | -0.0246 | -87.2232
-9 | -0.8954 | 0.00989 | -0.0221 | -90.5359
-8.5 | -0.8404 | 0.0094 | -0.0205 | -89.4043
-8 | -0.79 | 0.00846 | -0.0182 | -93.3806
-6.5 | -0.6233 | 0.00711 | -0.0144 | -87.6653
-6 | -0.5668 | 0.00676 | -0.0135 | -83.8462
-5.5 | -0.5101 | 0.00644 | -0.0126 | -79.2081
-5 | -0.4528 | 0.00615 | -0.0119 | -73.626
-4.5 | -0.3945 | 0.00597 | -0.0116 | -66.0804
-4 | -0.3363 | 0.00582 | -0.0112 | -57.7835
-3.5 | -0.278 | 0.0057 | -0.011 | -48.7719
-3 | -0.2198 | 0.00556 | -0.0107 | -39.5324
-2.5 | -0.162 | 0.00545 | -0.0105 | -29.7248
-2 | -0.1047 | 0.00535 | -0.0102 | -19.5701
-1.5 | -0.0478 | 0.0053 | -0.0099 | -9.0189
-1 | 0.0086 | 0.00521 | -0.0095 | 1.6507
-0.5 | 0.0643 | 0.00513 | -0.009 | 12.5341
0 | 0.1201 | 0.00504 | -0.0086 | 23.8294
0.5 | 0.1754 | 0.00502 | -0.0081 | 34.9402
1 | 0.231 | 0.00493 | -0.0077 | 46.856
1.5 | 0.2859 | 0.00486 | -0.0072 | 58.8272
2 | 0.3415 | 0.00477 | -0.0068 | 71.5933
2.5 | 0.3978 | 0.00482 | -0.0065 | 82.5311
3 | 0.4554 | 0.00489 | -0.0064 | 93.1288
3.5 | 0.5133 | 0.00501 | -0.0064 | 102.4551
4 | 0.5714 | 0.00516 | -0.0063 | 110.7364
4.5 | 0.6299 | 0.00527 | -0.0063 | 119.5256
5 | 0.6877 | 0.00545 | -0.0062 | 126.1835
5.5 | 0.746 | 0.00562 | -0.0061 | 132.7402
6 | 0.8038 | 0.00582 | -0.0059 | 138.11
6.5 | 0.8613 | 0.00608 | -0.0056 | 141.6612
7 | 0.919 | 0.00628 | -0.0053 | 146.3376
8 | 1.0316 | 0.00689 | -0.0041 | 149.7242
8.5 | 1.0873 | 0.00723 | -0.0034 | 150.3873
9 | 1.1422 | 0.00757 | -0.0025 | 150.8851
9.5 | 1.1961 | 0.00799 | -0.0013 | 149.6996
10 | 1.2503 | 0.00834 | -0.0001 | 149.9161
10.5 | 1.3019 | 0.00881 | 0.0015 | 147.7753
11 | 1.3518 | 0.00932 | 0.0035 | 145.0429
11.5 | 1.3986 | 0.00991 | 0.0061 | 141.1302
12 | 1.4392 | 0.01043 | 0.0099 | 137.9866
12.5 | 1.5098 | 0.0113 | 0.0073 | 133.6106
13 | 1.556 | 0.01213 | 0.0097 | 128.277
13.5 | 1.5844 | 0.01293 | 0.0155 | 122.5367
14 | 1.6177 | 0.01385 | 0.0199 | 116.8014
14.5 | 1.6487 | 0.01512 | 0.024 | 109.041
15 | 1.6793 | 0.01659 | 0.0274 | 101.2236
15.5 | 1.7045 | 0.01856 | 0.0306 | 91.8373
16 | 1.7283 | 0.02087 | 0.0331 | 82.8126
16.5 | 1.7401 | 0.02433 | 0.0354 | 71.5208
17 | 1.7467 | 0.0285 | 0.0369 | 61.2877
17.5 | 1.7553 | 0.03278 | 0.0377 | 53.5479
18 | 1.7422 | 0.0392 | 0.0379 | 44.4439
18.5 | 1.7373 | 0.04532 | 0.0372 | 38.3341
19 | 1.7187 | 0.05324 | 0.0354 | 32.2821
19.5 | 1.6814 | 0.06362 | 0.0321 | 26.4288

## 151. Re 20M Mach 0.50 (1)
BIGFOIL.COM POLAR EXPORT
e360
EPPLER 360 |  |  |  | Cl Max: | 1.242 | at alpha= | 9 | deg
JavaFoil+Calcfoil stall+Eppler ext transition |  |  |  | L/D Max: | 137.17 | at alpha= | 7 | deg
Re: | 20000000 |  |  | Cd Min: | 0.00581 | at alpha= | 0 | deg
Mach: | 0.5 |  |  | Cl=0 at alpha= | -1.0362 | deg
|  |  |  | @ Cl=0.1, Cd= | 0.0062309
|  |  |  | @ Cl=0.4, Cd= | 0.0060141
|  |  |  | @ Cl=0.6, Cd= | 0.0061354
alpha (deg) | Cl | Cd | Cm | Cl/Cd
-20 | -1.021 | 0.18949 | 0.007 | -5.39
-19.5 | -0.996 | 0.1833 | 0.007 | -5.432
-19 | -0.97 | 0.17747 | 0.006 | -5.466
-18.5 | -0.947 | 0.1484 | 0.006 | -6.379
-18 | -0.922 | 0.13771 | 0.006 | -6.696
-17.5 | -0.895 | 0.13251 | 0.006 | -6.754
-17 | -0.868 | 0.12793 | 0.005 | -6.783
-16.5 | -0.841 | 0.12361 | 0.005 | -6.801
-16 | -0.813 | 0.12084 | 0.005 | -6.728
-15.5 | -0.785 | 0.11727 | 0.004 | -6.696
-15 | -0.759 | 0.11283 | 0.004 | -6.725
-14.5 | -0.732 | 0.10868 | 0.004 | -6.739
-14 | -0.708 | 0.0983 | 0.003 | -7.206
-13.5 | -0.683 | 0.09069 | 0.003 | -7.53
-13 | -0.656 | 0.08609 | 0.003 | -7.616
-12.5 | -0.627 | 0.08238 | 0.002 | -7.616
-12 | -0.6 | 0.07924 | 0.002 | -7.57
-11.5 | -0.573 | 0.07398 | 0.002 | -7.746
-11 | -0.547 | 0.06871 | 0.001 | -7.956
-10.5 | -0.518 | 0.07268 | 0.001 | -7.124
-10 | -0.495 | 0.06121 | 0.001 | -8.082
-9.5 | -0.54 | 0.01754 | 0.001 | -30.795
-9 | -0.537 | 0.0108 | 0 | -49.724
-8.5 | -0.506 | 0.0099 | 0 | -51.091
-8 | -0.468 | 0.01052 | -0.001 | -44.494
-7.5 | -0.44 | 0.00647 | -0.001 | -68.017
-7 | -0.407 | 0.00723 | -0.002 | -56.244
-6.5 | -0.374 | 0.00818 | -0.003 | -45.699
-6 | -0.34 | 0.00799 | -0.003 | -42.553
-5.5 | -0.306 | 0.00783 | -0.004 | -39.055
-5 | -0.424 | 0.00764 | -0.004 | -55.437
-4.5 | -0.422 | 0.00743 | -0.005 | -56.786
-4 | -0.382 | 0.00731 | -0.006 | -52.277
-3.5 | -0.328 | 0.00722 | -0.006 | -45.465
-3 | -0.267 | 0.00717 | -0.007 | -37.17
-2.5 | -0.201 | 0.00711 | -0.008 | -28.276
-2 | -0.133 | 0.00697 | -0.008 | -19.134
-1.5 | -0.064 | 0.00697 | -0.009 | -9.246
-1 | 0.005 | 0.00703 | -0.01 | 0.705
-0.5 | 0.075 | 0.00647 | -0.01 | 11.536
0 | 0.144 | 0.00581 | -0.011 | 24.824
0.5 | 0.214 | 0.0059 | -0.011 | 36.24
1 | 0.283 | 0.00597 | -0.012 | 47.463
1.5 | 0.353 | 0.00598 | -0.013 | 58.982
2 | 0.422 | 0.00603 | -0.013 | 69.951
2.5 | 0.491 | 0.00603 | -0.014 | 81.44
3 | 0.559 | 0.00607 | -0.015 | 92.113
3.5 | 0.628 | 0.00618 | -0.015 | 101.677
4 | 0.696 | 0.00629 | -0.016 | 110.607
4.5 | 0.763 | 0.00643 | -0.017 | 118.607
5 | 0.829 | 0.00664 | -0.017 | 124.838
5.5 | 0.895 | 0.00688 | -0.018 | 130.041
6 | 0.958 | 0.00718 | -0.019 | 133.496
6.5 | 1.019 | 0.00751 | -0.019 | 135.74
7 | 1.077 | 0.00785 | -0.02 | 137.17
7.5 | 1.132 | 0.00834 | -0.021 | 135.789
8 | 1.181 | 0.00881 | -0.021 | 134.166
8.5 | 1.219 | 0.00939 | -0.022 | 129.74
9 | 1.242 | 0.01021 | -0.023 | 121.567
9.5 | 1.219 | 0.01542 | -0.023 | 79.044
10 | 1.122 | 0.01946 | -0.023 | 57.654
10.5 | 0.691 | 0.04976 | -0.02 | 13.882
11 | 0.685 | 0.07603 | -0.016 | 9.01
11.5 | 0.723 | 0.06953 | -0.018 | 10.397
12 | 0.746 | 0.07891 | -0.018 | 9.45
12.5 | 0.761 | 0.10265 | -0.015 | 7.413
13 | 0.791 | 0.10727 | -0.016 | 7.37
13.5 | 0.82 | 0.11083 | -0.017 | 7.402
14 | 0.85 | 0.11626 | -0.018 | 7.311

## 152. Re 20M Mach 0.50 (2)
BIGFOIL.COM POLAR EXPORT
e360
EPPLER 360 |  |  |  | Cl Max: | 1.5155 | at alpha= | 11 | deg
XFOIL ncrit=9 |  |  |  | L/D Max: | 150.938 | at alpha= | 8 | deg
Re: | 20000000 |  |  | Cd Min: | 0.01145 | at alpha= | 11 | deg
Mach: | 0.5 |  |  | Cl=0 at alpha= | -99 | deg
|  |  |  | @ Cl=0.1, Cd= | 0.00509
|  |  |  | @ Cl=0.4, Cd= | 0.0048844
|  |  |  | @ Cl=0.6, Cd= | 0.0052812
alpha (deg) | Cl | Cd | Cm | Cl/Cd
0 | 0.139 | 0.00509 | -0.0093 | 27.3084
0.5 | 0.2002 | 0.00506 | -0.0083 | 39.5652
1 | 0.2618 | 0.00498 | -0.0073 | 52.5703
1.5 | 0.3234 | 0.00489 | -0.0064 | 66.135
2 | 0.3856 | 0.00486 | -0.0054 | 79.3416
2.5 | 0.4504 | 0.00497 | -0.0047 | 90.6237
3 | 0.5165 | 0.00511 | -0.0042 | 101.0763
3.5 | 0.5837 | 0.00524 | -0.0037 | 111.3931
4 | 0.6509 | 0.00541 | -0.0031 | 120.3142
4.5 | 0.7179 | 0.00562 | -0.0022 | 127.7402
5 | 0.786 | 0.00584 | -0.0012 | 134.589
5.5 | 0.8542 | 0.00609 | 0 | 140.2627
6 | 0.9218 | 0.00639 | 0.0016 | 144.2567
6.5 | 0.9902 | 0.00669 | 0.0033 | 148.012
7 | 1.0577 | 0.00705 | 0.0056 | 150.0284
7.5 | 1.1242 | 0.00747 | 0.0084 | 150.4953
8 | 1.1909 | 0.00789 | 0.0116 | 150.9379
8.5 | 1.2567 | 0.00835 | 0.0153 | 150.503
9 | 1.3198 | 0.0089 | 0.0199 | 148.2921
9.5 | 1.3823 | 0.00945 | 0.0251 | 146.2751
10 | 1.4348 | 0.01002 | 0.0323 | 143.1936
10.5 | 1.4751 | 0.01072 | 0.0414 | 137.6026
11 | 1.5155 | 0.01145 | 0.0506 | 132.3581