## index
index | Re | Mach | Datasource
1 | 50000 | 0 | JavaFoil+Calcfoil stall+Eppler ext transition
2 | 50000 | 0 | XFOIL ncrit=9
3 | 50000 | 0.1 | JavaFoil+Calcfoil stall+Eppler ext transition
4 | 50000 | 0.1 | XFOIL ncrit=9
5 | 50000 | 0.25 | JavaFoil+Calcfoil stall+Eppler ext transition
6 | 50000 | 0.25 | XFOIL ncrit=9
7 | 50000 | 0.5 | JavaFoil+Calcfoil stall+Eppler ext transition
8 | 50000 | 0.5 | XFOIL ncrit=9
9 | 100000 | 0 | JavaFoil+Calcfoil stall+Eppler ext transition
10 | 100000 | 0 | XFOIL ncrit=9
11 | 100000 | 0.1 | JavaFoil+Calcfoil stall+Eppler ext transition
12 | 100000 | 0.1 | XFOIL ncrit=9
13 | 100000 | 0.25 | JavaFoil+Calcfoil stall+Eppler ext transition
14 | 100000 | 0.25 | XFOIL ncrit=9
15 | 100000 | 0.5 | JavaFoil+Calcfoil stall+Eppler ext transition
16 | 100000 | 0.5 | XFOIL ncrit=9
17 | 250000 | 0 | JavaFoil+Calcfoil stall+Eppler ext transition
18 | 250000 | 0 | XFOIL ncrit=9
19 | 250000 | 0.1 | JavaFoil+Calcfoil stall+Eppler ext transition
20 | 250000 | 0.1 | XFOIL ncrit=9
21 | 250000 | 0.25 | JavaFoil+Calcfoil stall+Eppler ext transition
22 | 250000 | 0.25 | XFOIL ncrit=9
23 | 250000 | 0.5 | JavaFoil+Calcfoil stall+Eppler ext transition
24 | 250000 | 0.5 | XFOIL ncrit=9
25 | 500000 | 0 | JavaFoil+Calcfoil stall+Eppler ext transition
26 | 500000 | 0 | XFOIL ncrit=9
27 | 500000 | 0.1 | JavaFoil+Calcfoil stall+Eppler ext transition
28 | 500000 | 0.1 | XFOIL ncrit=9
29 | 500000 | 0.25 | JavaFoil+Calcfoil stall+Eppler ext transition
30 | 500000 | 0.25 | XFOIL ncrit=9
31 | 500000 | 0.5 | JavaFoil+Calcfoil stall+Eppler ext transition
32 | 500000 | 0.5 | XFOIL ncrit=9
33 | 750000 | 0 | JavaFoil+Calcfoil stall+Eppler ext transition
34 | 750000 | 0 | XFOIL ncrit=9
35 | 750000 | 0.1 | JavaFoil+Calcfoil stall+Eppler ext transition
36 | 750000 | 0.1 | XFOIL ncrit=9
37 | 750000 | 0.25 | JavaFoil+Calcfoil stall+Eppler ext transition
38 | 750000 | 0.25 | XFOIL ncrit=9
39 | 750000 | 0.5 | JavaFoil+Calcfoil stall+Eppler ext transition
40 | 750000 | 0.5 | XFOIL ncrit=9
41 | 1000000 | 0 | JavaFoil+Calcfoil stall+Eppler ext transition
42 | 1000000 | 0 | XFOIL ncrit=9
43 | 1000000 | 0.1 | JavaFoil+Calcfoil stall+Eppler ext transition
44 | 1000000 | 0.1 | XFOIL ncrit=9
45 | 1000000 | 0.25 | JavaFoil+Calcfoil stall+Eppler ext transition
46 | 1000000 | 0.25 | XFOIL ncrit=9
47 | 1000000 | 0.5 | JavaFoil+Calcfoil stall+Eppler ext transition
48 | 1000000 | 0.5 | XFOIL ncrit=9
49 | 2000000 | 0 | JavaFoil+Calcfoil stall+Eppler ext transition
50 | 2000000 | 0 | XFOIL ncrit=9
51 | 2000000 | 0.1 | JavaFoil+Calcfoil stall+Eppler ext transition
52 | 2000000 | 0.1 | XFOIL ncrit=9
53 | 2000000 | 0.25 | JavaFoil+Calcfoil stall+Eppler ext transition
54 | 2000000 | 0.25 | XFOIL ncrit=9
55 | 2000000 | 0.5 | JavaFoil+Calcfoil stall+Eppler ext transition
56 | 2000000 | 0.5 | XFOIL ncrit=9
57 | 3000000 | 0 | JavaFoil+Calcfoil stall+Eppler ext transition
58 | 3000000 | 0 | XFOIL ncrit=9
59 | 3000000 | 0.1 | JavaFoil+Calcfoil stall+Eppler ext transition
60 | 3000000 | 0.1 | XFOIL ncrit=9
61 | 3000000 | 0.25 | JavaFoil+Calcfoil stall+Eppler ext transition
62 | 3000000 | 0.25 | XFOIL ncrit=9
63 | 3000000 | 0.5 | JavaFoil+Calcfoil stall+Eppler ext transition
64 | 3000000 | 0.5 | XFOIL ncrit=9
65 | 4000000 | 0 | JavaFoil+Calcfoil stall+Eppler ext transition
66 | 4000000 | 0 | XFOIL ncrit=9
67 | 4000000 | 0.1 | JavaFoil+Calcfoil stall+Eppler ext transition
68 | 4000000 | 0.1 | XFOIL ncrit=9
69 | 4000000 | 0.25 | JavaFoil+Calcfoil stall+Eppler ext transition
70 | 4000000 | 0.25 | XFOIL ncrit=9
71 | 4000000 | 0.5 | JavaFoil+Calcfoil stall+Eppler ext transition
72 | 4000000 | 0.5 | XFOIL ncrit=9
73 | 5000000 | 0 | JavaFoil+Calcfoil stall+Eppler ext transition
74 | 5000000 | 0 | XFOIL ncrit=9
75 | 5000000 | 0.1 | JavaFoil+Calcfoil stall+Eppler ext transition
76 | 5000000 | 0.1 | XFOIL ncrit=9
77 | 5000000 | 0.25 | JavaFoil+Calcfoil stall+Eppler ext transition
78 | 5000000 | 0.25 | XFOIL ncrit=9
79 | 5000000 | 0.5 | JavaFoil+Calcfoil stall+Eppler ext transition
80 | 5000000 | 0.5 | XFOIL ncrit=9
81 | 6000000 | 0 | JavaFoil+Calcfoil stall+Eppler ext transition
82 | 6000000 | 0 | XFOIL ncrit=9
83 | 6000000 | 0.1 | JavaFoil+Calcfoil stall+Eppler ext transition
84 | 6000000 | 0.1 | XFOIL ncrit=9
85 | 6000000 | 0.25 | JavaFoil+Calcfoil stall+Eppler ext transition
86 | 6000000 | 0.25 | XFOIL ncrit=9
87 | 6000000 | 0.5 | JavaFoil+Calcfoil stall+Eppler ext transition
88 | 6000000 | 0.5 | XFOIL ncrit=9
89 | 7000000 | 0 | JavaFoil+Calcfoil stall+Eppler ext transition
90 | 7000000 | 0 | XFOIL ncrit=9
91 | 7000000 | 0.1 | JavaFoil+Calcfoil stall+Eppler ext transition
92 | 7000000 | 0.1 | XFOIL ncrit=9
93 | 7000000 | 0.25 | JavaFoil+Calcfoil stall+Eppler ext transition
94 | 7000000 | 0.25 | XFOIL ncrit=9
95 | 7000000 | 0.5 | JavaFoil+Calcfoil stall+Eppler ext transition
96 | 7000000 | 0.5 | XFOIL ncrit=9
97 | 8000000 | 0 | JavaFoil+Calcfoil stall+Eppler ext transition
98 | 8000000 | 0 | XFOIL ncrit=9
99 | 8000000 | 0.1 | JavaFoil+Calcfoil stall+Eppler ext transition
100 | 8000000 | 0.1 | XFOIL ncrit=9
101 | 8000000 | 0.25 | JavaFoil+Calcfoil stall+Eppler ext transition
102 | 8000000 | 0.25 | XFOIL ncrit=9
103 | 8000000 | 0.5 | JavaFoil+Calcfoil stall+Eppler ext transition
104 | 8000000 | 0.5 | XFOIL ncrit=9
105 | 10000000 | 0 | JavaFoil+Calcfoil stall+Eppler ext transition
106 | 10000000 | 0 | XFOIL ncrit=9
107 | 10000000 | 0.1 | JavaFoil+Calcfoil stall+Eppler ext transition
108 | 10000000 | 0.1 | XFOIL ncrit=9
109 | 10000000 | 0.25 | JavaFoil+Calcfoil stall+Eppler ext transition
110 | 10000000 | 0.25 | XFOIL ncrit=9
111 | 10000000 | 0.5 | JavaFoil+Calcfoil stall+Eppler ext transition
112 | 10000000 | 0.5 | XFOIL ncrit=9
113 | 12000000 | 0 | JavaFoil+Calcfoil stall+Eppler ext transition
114 | 12000000 | 0 | XFOIL ncrit=9
115 | 12000000 | 0.1 | JavaFoil+Calcfoil stall+Eppler ext transition
116 | 12000000 | 0.1 | XFOIL ncrit=9
117 | 12000000 | 0.25 | JavaFoil+Calcfoil stall+Eppler ext transition
118 | 12000000 | 0.25 | XFOIL ncrit=9
119 | 12000000 | 0.5 | JavaFoil+Calcfoil stall+Eppler ext transition
120 | 12000000 | 0.5 | XFOIL ncrit=9
121 | 14000000 | 0 | JavaFoil+Calcfoil stall+Eppler ext transition
122 | 14000000 | 0 | XFOIL ncrit=9
123 | 14000000 | 0.1 | JavaFoil+Calcfoil stall+Eppler ext transition
124 | 14000000 | 0.1 | XFOIL ncrit=9
125 | 14000000 | 0.25 | JavaFoil+Calcfoil stall+Eppler ext transition
126 | 14000000 | 0.25 | XFOIL ncrit=9
127 | 14000000 | 0.5 | JavaFoil+Calcfoil stall+Eppler ext transition
128 | 14000000 | 0.5 | XFOIL ncrit=9
129 | 16000000 | 0 | JavaFoil+Calcfoil stall+Eppler ext transition
130 | 16000000 | 0 | XFOIL ncrit=9
131 | 16000000 | 0.1 | JavaFoil+Calcfoil stall+Eppler ext transition
132 | 16000000 | 0.1 | XFOIL ncrit=9
133 | 16000000 | 0.25 | JavaFoil+Calcfoil stall+Eppler ext transition
134 | 16000000 | 0.25 | XFOIL ncrit=9
135 | 16000000 | 0.5 | JavaFoil+Calcfoil stall+Eppler ext transition
136 | 16000000 | 0.5 | XFOIL ncrit=9
137 | 18000000 | 0 | JavaFoil+Calcfoil stall+Eppler ext transition
138 | 18000000 | 0 | XFOIL ncrit=9
139 | 18000000 | 0.1 | JavaFoil+Calcfoil stall+Eppler ext transition
140 | 18000000 | 0.1 | XFOIL ncrit=9
141 | 18000000 | 0.25 | JavaFoil+Calcfoil stall+Eppler ext transition
142 | 18000000 | 0.25 | XFOIL ncrit=9
143 | 18000000 | 0.5 | JavaFoil+Calcfoil stall+Eppler ext transition
144 | 18000000 | 0.5 | XFOIL ncrit=9
145 | 20000000 | 0 | JavaFoil+Calcfoil stall+Eppler ext transition
146 | 20000000 | 0 | XFOIL ncrit=9
147 | 20000000 | 0.1 | JavaFoil+Calcfoil stall+Eppler ext transition
148 | 20000000 | 0.1 | XFOIL ncrit=9
149 | 20000000 | 0.25 | JavaFoil+Calcfoil stall+Eppler ext transition
150 | 20000000 | 0.25 | XFOIL ncrit=9
151 | 20000000 | 0.5 | JavaFoil+Calcfoil stall+Eppler ext transition
152 | 20000000 | 0.5 | XFOIL ncrit=9

## 1. Re 50k Mach 0.00 (1)
BIGFOIL.COM POLAR EXPORT
NACA65A313
NACA65A313 |  |  |  | Cl Max: | 1.022 | at alpha= | 11 | deg
JavaFoil+Calcfoil stall+Eppler ext transition |  |  |  | L/D Max: | 36.103 | at alpha= | 4.5 | deg
Re: | 50000 |  |  | Cd Min: | 0.01726 | at alpha= | -1 | deg
Mach: | 0 |  |  | Cl=0 at alpha= | -2.4344 | deg
|  |  |  | @ Cl=0.1, Cd= | 0.017505
|  |  |  | @ Cl=0.4, Cd= | 0.017997
|  |  |  | @ Cl=0.6, Cd= | 0.019112
alpha (deg) | Cl | Cd | Cm | Cl/Cd
-18.5 | -0.537 | 0.35923 | -0.01 | -1.495
-18 | -0.559 | 0.32841 | -0.01 | -1.701
-17.5 | -0.58 | 0.31984 | -0.01 | -1.814
-17 | -0.601 | 0.27373 | -0.011 | -2.196
-16.5 | -0.622 | 0.2426 | -0.011 | -2.562
-16 | -0.641 | 0.23537 | -0.011 | -2.722
-15.5 | -0.658 | 0.23204 | -0.012 | -2.837
-15 | -0.674 | 0.2055 | -0.012 | -3.281
-14.5 | -0.688 | 0.18685 | -0.012 | -3.68
-14 | -0.697 | 0.17403 | -0.013 | -4.007
-13.5 | -0.701 | 0.15695 | -0.013 | -4.464
-13 | -0.701 | 0.14532 | -0.014 | -4.822
-12.5 | -0.697 | 0.14024 | -0.014 | -4.973
-12 | -0.69 | 0.12585 | -0.014 | -5.487
-11.5 | -0.68 | 0.11518 | -0.014 | -5.903
-11 | -0.665 | 0.10739 | -0.015 | -6.196
-10.5 | -0.647 | 0.10033 | -0.015 | -6.449
-10 | -0.624 | 0.09167 | -0.016 | -6.807
-9.5 | -0.596 | 0.08408 | -0.016 | -7.089
-9 | -0.565 | 0.07801 | -0.017 | -7.247
-8.5 | -0.532 | 0.07232 | -0.017 | -7.357
-8 | -0.496 | 0.06676 | -0.018 | -7.435
-7.5 | -0.458 | 0.06228 | -0.018 | -7.359
-7 | -0.418 | 0.05775 | -0.019 | -7.246
-6.5 | -0.377 | 0.05388 | -0.02 | -6.998
-6 | -0.334 | 0.05064 | -0.022 | -6.598
-5.5 | -0.29 | 0.04787 | -0.023 | -6.054
-5 | -0.244 | 0.04524 | -0.025 | -5.404
-4.5 | -0.198 | 0.04305 | -0.026 | -4.6
-4 | -0.151 | 0.041 | -0.027 | -3.679
-3.5 | -0.103 | 0.03931 | -0.028 | -2.622
-3 | -0.055 | 0.03783 | -0.029 | -1.45
-2.5 | -0.008 | 0.01797 | -0.055 | -0.427
-2 | 0.053 | 0.01784 | -0.056 | 2.948
-1.5 | 0.112 | 0.01742 | -0.056 | 6.409
-1 | 0.173 | 0.01726 | -0.058 | 10.047
-0.5 | 0.234 | 0.01728 | -0.059 | 13.53
0 | 0.288 | 0.01761 | -0.06 | 16.347
0.5 | 0.346 | 0.01782 | -0.06 | 19.432
1 | 0.404 | 0.01801 | -0.061 | 22.445
1.5 | 0.462 | 0.01828 | -0.062 | 25.281
2 | 0.518 | 0.01861 | -0.063 | 27.855
2.5 | 0.575 | 0.01892 | -0.063 | 30.4
3 | 0.631 | 0.01935 | -0.064 | 32.625
3.5 | 0.701 | 0.02118 | -0.066 | 33.115
4 | 0.758 | 0.02182 | -0.067 | 34.731
4.5 | 0.813 | 0.02251 | -0.068 | 36.103
5 | 0.712 | 0.04225 | -0.036 | 16.851
5.5 | 0.755 | 0.04503 | -0.036 | 16.764
6 | 0.796 | 0.04813 | -0.035 | 16.533
6.5 | 0.834 | 0.05128 | -0.035 | 16.266
7 | 0.869 | 0.05485 | -0.034 | 15.847
7.5 | 0.901 | 0.05937 | -0.031 | 15.173
8 | 0.93 | 0.06387 | -0.03 | 14.558
8.5 | 0.955 | 0.06848 | -0.029 | 13.951
9 | 0.977 | 0.0744 | -0.028 | 13.136
9.5 | 0.995 | 0.07902 | -0.028 | 12.593
10 | 1.009 | 0.08667 | -0.028 | 11.636
10.5 | 1.018 | 0.09553 | -0.028 | 10.651
11 | 1.022 | 0.1025 | -0.026 | 9.97
11.5 | 1.022 | 0.11302 | -0.026 | 9.044
12 | 1.018 | 0.12286 | -0.026 | 8.287
12.5 | 1.009 | 0.1319 | -0.025 | 7.648
13 | 0.991 | 0.14157 | -0.026 | 7
13.5 | 0.969 | 0.15545 | -0.025 | 6.234
14 | 0.944 | 0.16696 | -0.026 | 5.654
14.5 | 0.916 | 0.18696 | -0.025 | 4.9
15 | 0.886 | 0.20336 | -0.025 | 4.357
15.5 | 0.855 | 0.22075 | -0.025 | 3.871
16 | 0.822 | 0.23664 | -0.025 | 3.473

## 2. Re 50k Mach 0.00 (2)
BIGFOIL.COM POLAR EXPORT
NACA65A313
NACA65A313 |  |  |  | Cl Max: | 1.0591 | at alpha= | 10 | deg
XFOIL ncrit=9 |  |  |  | L/D Max: | 26.376 | at alpha= | 7.5 | deg
Re: | 50000 |  |  | Cd Min: | 0.1787 | at alpha= | 15 | deg
Mach: | 0 |  |  | Cl=0 at alpha= | 2.738 | deg
|  |  |  | @ Cl=0.1, Cd= | 0.039405
|  |  |  | @ Cl=0.4, Cd= | 0.052563
|  |  |  | @ Cl=0.6, Cd= | 0.05102
alpha (deg) | Cl | Cd | Cm | Cl/Cd
-11.5 | -0.4037 | 0.12992 | -0.0344 | -3.1073
-11 | -0.3989 | 0.12395 | -0.0334 | -3.2182
-10.5 | -0.4129 | 0.12038 | -0.032 | -3.43
-10 | -0.3901 | 0.11328 | -0.0295 | -3.4437
-9.5 | -0.3817 | 0.10746 | -0.0268 | -3.552
-9 | -0.3797 | 0.10247 | -0.0235 | -3.7055
-8.5 | -0.3963 | 0.09948 | -0.0178 | -3.9837
-8 | -0.3809 | 0.09338 | -0.0142 | -4.079
-6.5 | -0.6933 | 0.05948 | -0.0202 | -11.656
-6 | -0.6919 | 0.05148 | -0.0155 | -13.4402
-5.5 | -0.6683 | 0.04518 | -0.0117 | -14.7919
-5 | -0.6409 | 0.04067 | -0.0076 | -15.7585
-4.5 | -0.6052 | 0.03677 | -0.0041 | -16.4591
-4 | -0.5663 | 0.03367 | -0.0012 | -16.8191
-3.5 | -0.521 | 0.03117 | 0.001 | -16.7148
-2.5 | -0.1398 | 0.03272 | -0.0284 | -4.2726
-2 | -0.1427 | 0.03208 | -0.0229 | -4.4483
-1.5 | -0.1471 | 0.03139 | -0.0171 | -4.6862
-1 | -0.1544 | 0.03055 | -0.0106 | -5.054
-0.5 | -0.1644 | 0.02956 | -0.0035 | -5.5616
0 | -0.1604 | 0.02904 | 0.0019 | -5.5234
0.5 | -0.1398 | 0.0293 | 0.0049 | -4.7713
1 | -0.1123 | 0.02998 | 0.007 | -3.7458
1.5 | -0.0815 | 0.03091 | 0.0086 | -2.6367
2 | -0.0491 | 0.03205 | 0.0098 | -1.532
2.5 | -0.0159 | 0.03335 | 0.0107 | -0.47676
3 | 0.0175 | 0.03484 | 0.0114 | 0.5023
3.5 | 0.0508 | 0.0365 | 0.0119 | 1.3918
4 | 0.0838 | 0.03836 | 0.0122 | 2.1846
4.5 | 0.1159 | 0.04043 | 0.0122 | 2.8667
5 | 0.1471 | 0.04274 | 0.0121 | 3.4417
5.5 | 0.1772 | 0.04532 | 0.0117 | 3.91
6 | 0.3899 | 0.05232 | -0.0169 | 7.4522
6.5 | 0.4781 | 0.05444 | -0.0223 | 8.7821
7 | 0.6 | 0.05102 | -0.0248 | 11.7601
7.5 | 0.7744 | 0.02936 | -0.0069 | 26.376
8 | 0.789 | 0.03373 | -0.0008 | 23.3916
8.5 | 0.9548 | 0.03957 | -0.0151 | 24.1294
9 | 1.0207 | 0.04575 | -0.0164 | 22.3104
9.5 | 1.0548 | 0.05255 | -0.0135 | 20.0723
10 | 1.0591 | 0.05914 | -0.0069 | 17.9084
10.5 | 1.0425 | 0.06563 | 0.001 | 15.8845
11 | 1.0173 | 0.07275 | 0.0083 | 13.9835
11.5 | 0.9771 | 0.08001 | 0.0149 | 12.2122
12 | 0.875 | 0.09114 | 0.0166 | 9.6006
12.5 | 0.7866 | 0.11207 | 0.0055 | 7.0188
13 | 0.6554 | 0.14957 | -0.0274 | 4.3819
13.5 | 0.6715 | 0.15733 | -0.0281 | 4.2681
14 | 0.6836 | 0.16508 | -0.0295 | 4.141
14.5 | 0.7049 | 0.17432 | -0.0305 | 4.0437
15 | 0.6967 | 0.1787 | -0.0332 | 3.8987

## 3. Re 50k Mach 0.10 (1)
BIGFOIL.COM POLAR EXPORT
NACA65A313
NACA65A313 |  |  |  | Cl Max: | 1.014 | at alpha= | 11 | deg
JavaFoil+Calcfoil stall+Eppler ext transition |  |  |  | L/D Max: | 36.1 | at alpha= | 4.5 | deg
Re: | 50000 |  |  | Cd Min: | 0.01729 | at alpha= | -1 | deg
Mach: | 0.1 |  |  | Cl=0 at alpha= | -2.4344 | deg
|  |  |  | @ Cl=0.1, Cd= | 0.017537
|  |  |  | @ Cl=0.4, Cd= | 0.018076
|  |  |  | @ Cl=0.6, Cd= | 0.019195
alpha (deg) | Cl | Cd | Cm | Cl/Cd
-18 | -0.511 | 0.33908 | -0.01 | -1.506
-17.5 | -0.535 | 0.3211 | -0.01 | -1.667
-17 | -0.56 | 0.3187 | -0.011 | -1.756
-16.5 | -0.583 | 0.28675 | -0.011 | -2.034
-16 | -0.606 | 0.24613 | -0.011 | -2.463
-15.5 | -0.628 | 0.23953 | -0.012 | -2.62
-15 | -0.647 | 0.2033 | -0.012 | -3.183
-14.5 | -0.664 | 0.20088 | -0.012 | -3.306
-14 | -0.677 | 0.18226 | -0.013 | -3.716
-13.5 | -0.684 | 0.16567 | -0.013 | -4.128
-13 | -0.687 | 0.14988 | -0.014 | -4.583
-12.5 | -0.686 | 0.14225 | -0.014 | -4.825
-12 | -0.682 | 0.13171 | -0.014 | -5.177
-11.5 | -0.673 | 0.11852 | -0.014 | -5.682
-11 | -0.661 | 0.11094 | -0.015 | -5.958
-10.5 | -0.644 | 0.09998 | -0.015 | -6.443
-10 | -0.622 | 0.09114 | -0.016 | -6.829
-9.5 | -0.595 | 0.08597 | -0.016 | -6.926
-9 | -0.565 | 0.07939 | -0.017 | -7.122
-8.5 | -0.533 | 0.07197 | -0.017 | -7.402
-8 | -0.497 | 0.06653 | -0.018 | -7.475
-7.5 | -0.46 | 0.06187 | -0.018 | -7.429
-7 | -0.42 | 0.05823 | -0.019 | -7.209
-6.5 | -0.378 | 0.05395 | -0.02 | -7.015
-6 | -0.336 | 0.05076 | -0.022 | -6.61
-5.5 | -0.291 | 0.04796 | -0.023 | -6.068
-5 | -0.246 | 0.04541 | -0.025 | -5.408
-4.5 | -0.199 | 0.04308 | -0.026 | -4.618
-4 | -0.152 | 0.04109 | -0.027 | -3.689
-3.5 | -0.104 | 0.03932 | -0.028 | -2.635
-3 | -0.055 | 0.0379 | -0.029 | -1.454
-2.5 | -0.008 | 0.018 | -0.056 | -0.428
-2 | 0.053 | 0.01784 | -0.057 | 2.963
-1.5 | 0.112 | 0.01746 | -0.057 | 6.419
-1 | 0.174 | 0.01729 | -0.058 | 10.081
-0.5 | 0.235 | 0.01732 | -0.059 | 13.568
0 | 0.289 | 0.01765 | -0.06 | 16.388
0.5 | 0.348 | 0.01787 | -0.061 | 19.472
1 | 0.406 | 0.0181 | -0.061 | 22.439
1.5 | 0.464 | 0.01836 | -0.062 | 25.284
2 | 0.521 | 0.01867 | -0.063 | 27.901
2.5 | 0.578 | 0.01905 | -0.064 | 30.336
3 | 0.634 | 0.01942 | -0.064 | 32.665
3.5 | 0.705 | 0.02126 | -0.067 | 33.155
4 | 0.761 | 0.0219 | -0.067 | 34.758
4.5 | 0.816 | 0.02261 | -0.068 | 36.1
5 | 0.715 | 0.04241 | -0.036 | 16.866
5.5 | 0.758 | 0.04513 | -0.036 | 16.799
6 | 0.799 | 0.04828 | -0.035 | 16.559
6.5 | 0.838 | 0.05121 | -0.035 | 16.355
7 | 0.872 | 0.05489 | -0.034 | 15.893
7.5 | 0.903 | 0.05982 | -0.031 | 15.1
8 | 0.932 | 0.06388 | -0.03 | 14.587
8.5 | 0.957 | 0.06974 | -0.029 | 13.716
9 | 0.977 | 0.07544 | -0.029 | 12.955
9.5 | 0.994 | 0.08 | -0.028 | 12.42
10 | 1.005 | 0.0894 | -0.028 | 11.245
10.5 | 1.012 | 0.09511 | -0.027 | 10.64
11 | 1.014 | 0.10664 | -0.027 | 9.509
11.5 | 1.011 | 0.11477 | -0.026 | 8.812
12 | 1.004 | 0.12703 | -0.026 | 7.906
12.5 | 0.991 | 0.13979 | -0.025 | 7.092
13 | 0.969 | 0.14481 | -0.025 | 6.693
13.5 | 0.943 | 0.15989 | -0.025 | 5.898
14 | 0.913 | 0.18212 | -0.026 | 5.015
14.5 | 0.881 | 0.19357 | -0.025 | 4.551
15 | 0.846 | 0.21438 | -0.025 | 3.948
15.5 | 0.81 | 0.2315 | -0.025 | 3.5
16 | 0.773 | 0.25588 | -0.025 | 3.022

## 4. Re 50k Mach 0.10 (2)
BIGFOIL.COM POLAR EXPORT
NACA65A313
NACA65A313 |  |  |  | Cl Max: | 1.0547 | at alpha= | 10 | deg
XFOIL ncrit=9 |  |  |  | L/D Max: | 25.8205 | at alpha= | 7.5 | deg
Re: | 50000 |  |  | Cd Min: | 0.17941 | at alpha= | 15 | deg
Mach: | 0.1 |  |  | Cl=0 at alpha= | 2.7522 | deg
|  |  |  | @ Cl=0.1, Cd= | 0.039573
|  |  |  | @ Cl=0.4, Cd= | 0.052643
|  |  |  | @ Cl=0.6, Cd= | 0.043886
alpha (deg) | Cl | Cd | Cm | Cl/Cd
-11 | -0.3944 | 0.1242 | -0.0334 | -3.1755
-10.5 | -0.4148 | 0.12114 | -0.0322 | -3.4241
-10 | -0.3914 | 0.11396 | -0.0296 | -3.4345
-9.5 | -0.3803 | 0.10788 | -0.027 | -3.5252
-9 | -0.3781 | 0.10287 | -0.0237 | -3.6755
-8.5 | -0.3943 | 0.09982 | -0.018 | -3.9501
-8 | -0.3782 | 0.09352 | -0.0147 | -4.0441
-6.5 | -0.6919 | 0.06021 | -0.0207 | -11.4914
-6 | -0.6937 | 0.05222 | -0.0159 | -13.2842
-5.5 | -0.6706 | 0.04583 | -0.0121 | -14.6323
-5 | -0.6442 | 0.04118 | -0.008 | -15.6435
-4.5 | -0.6092 | 0.03719 | -0.0044 | -16.3807
-4 | -0.5704 | 0.03401 | -0.0014 | -16.7715
-3.5 | -0.525 | 0.03144 | 0.0009 | -16.6985
-2.5 | -0.1403 | 0.03292 | -0.0285 | -4.2618
-2 | -0.1429 | 0.03228 | -0.0231 | -4.4269
-1.5 | -0.147 | 0.03159 | -0.0173 | -4.6534
-1 | -0.1539 | 0.03076 | -0.0109 | -5.0033
-0.5 | -0.1636 | 0.02977 | -0.0038 | -5.4955
0 | -0.1609 | 0.0292 | 0.0018 | -5.5103
0.5 | -0.1408 | 0.02943 | 0.0049 | -4.7842
1 | -0.1134 | 0.03008 | 0.0071 | -3.7699
1.5 | -0.0827 | 0.03101 | 0.0087 | -2.6669
2 | -0.0502 | 0.03215 | 0.0099 | -1.5614
2.5 | -0.0169 | 0.03346 | 0.0108 | -0.50508
3 | 0.0166 | 0.03495 | 0.0115 | 0.47496
3.5 | 0.0501 | 0.03662 | 0.012 | 1.3681
4 | 0.0831 | 0.03848 | 0.0123 | 2.1596
4.5 | 0.1154 | 0.04057 | 0.0124 | 2.8445
5 | 0.1467 | 0.04289 | 0.0122 | 3.4204
5.5 | 0.1769 | 0.04549 | 0.0118 | 3.8888
6 | 0.3973 | 0.05257 | -0.0176 | 7.5575
6.5 | 0.4701 | 0.05454 | -0.021 | 8.6194
7.5 | 0.771 | 0.02986 | -0.0057 | 25.8205
8 | 0.7912 | 0.03409 | -0.0002 | 23.2092
8.5 | 0.9604 | 0.04015 | -0.0148 | 23.9203
9 | 1.0221 | 0.04638 | -0.0154 | 22.0375
9.5 | 1.0532 | 0.05323 | -0.0122 | 19.7858
10 | 1.0547 | 0.05985 | -0.0053 | 17.6224
10.5 | 1.0358 | 0.06634 | 0.0027 | 15.6135
11 | 1.0077 | 0.07333 | 0.0101 | 13.742
11.5 | 0.975 | 0.08111 | 0.0155 | 12.0207
12 | 0.8652 | 0.09255 | 0.0165 | 9.3485
12.5 | 0.7913 | 0.11195 | 0.0068 | 7.0683
13 | 0.6548 | 0.15004 | -0.0274 | 4.3642
13.5 | 0.6706 | 0.1578 | -0.0282 | 4.2497
14 | 0.6825 | 0.16551 | -0.0297 | 4.1236
14.5 | 0.7069 | 0.17517 | -0.0306 | 4.0355
15 | 0.698 | 0.17941 | -0.0333 | 3.8905

## 5. Re 50k Mach 0.25 (1)
BIGFOIL.COM POLAR EXPORT
NACA65A313
NACA65A313 |  |  |  | Cl Max: | 0.975 | at alpha= | 9.5 | deg
JavaFoil+Calcfoil stall+Eppler ext transition |  |  |  | L/D Max: | 34.826 | at alpha= | 4 | deg
Re: | 50000 |  |  | Cd Min: | 0.01756 | at alpha= | -0.5 | deg
Mach: | 0.25 |  |  | Cl=0 at alpha= | -2.45 | deg
|  |  |  | @ Cl=0.1, Cd= | 0.017809
|  |  |  | @ Cl=0.4, Cd= | 0.018289
|  |  |  | @ Cl=0.6, Cd= | 0.30631
alpha (deg) | Cl | Cd | Cm | Cl/Cd
-16 | -0.272 | 0.50288 | -0.01 | -0.541
-15.5 | -0.338 | 0.42311 | -0.011 | -0.799
-15 | -0.397 | 0.34211 | -0.012 | -1.161
-14.5 | -0.451 | 0.30204 | -0.012 | -1.495
-14 | -0.499 | 0.24883 | -0.013 | -2.004
-13.5 | -0.534 | 0.22696 | -0.013 | -2.355
-13 | -0.565 | 0.20026 | -0.014 | -2.82
-12.5 | -0.589 | 0.17233 | -0.014 | -3.417
-12 | -0.606 | 0.15779 | -0.014 | -3.841
-11.5 | -0.617 | 0.14236 | -0.015 | -4.332
-11 | -0.62 | 0.1252 | -0.015 | -4.954
-10.5 | -0.617 | 0.11125 | -0.016 | -5.545
-10 | -0.605 | 0.10099 | -0.016 | -5.995
-9.5 | -0.586 | 0.09152 | -0.016 | -6.401
-9 | -0.562 | 0.08434 | -0.017 | -6.66
-8.5 | -0.533 | 0.0754 | -0.018 | -7.072
-8 | -0.501 | 0.0691 | -0.018 | -7.25
-7.5 | -0.465 | 0.06463 | -0.018 | -7.197
-7 | -0.427 | 0.05927 | -0.019 | -7.199
-6.5 | -0.386 | 0.05522 | -0.02 | -6.983
-6 | -0.342 | 0.05211 | -0.021 | -6.572
-5.5 | -0.298 | 0.04873 | -0.023 | -6.109
-5 | -0.252 | 0.04596 | -0.025 | -5.473
-4.5 | -0.204 | 0.04366 | -0.026 | -4.673
-4 | -0.156 | 0.04148 | -0.027 | -3.75
-3.5 | -0.106 | 0.03968 | -0.029 | -2.68
-3 | -0.057 | 0.03818 | -0.03 | -1.482
-2.5 | -0.006 | 0.03654 | -0.032 | -0.176
-2 | 0.054 | 0.01808 | -0.058 | 3.004
-1.5 | 0.115 | 0.01772 | -0.058 | 6.484
-1 | 0.177 | 0.01768 | -0.059 | 10.027
-0.5 | 0.241 | 0.01756 | -0.061 | 13.75
0 | 0.297 | 0.01797 | -0.061 | 16.512
0.5 | 0.357 | 0.01811 | -0.062 | 19.695
1 | 0.417 | 0.01836 | -0.063 | 22.696
1.5 | 0.476 | 0.01863 | -0.064 | 25.576
2 | 0.534 | 0.01902 | -0.064 | 28.096
2.5 | 0.593 | 0.01938 | -0.065 | 30.6
3 | 0.651 | 0.01985 | -0.066 | 32.782
3.5 | 0.723 | 0.02171 | -0.068 | 33.302
4 | 0.781 | 0.02242 | -0.069 | 34.826
4.5 | 0.69 | 0.04001 | -0.039 | 17.246
5 | 0.733 | 0.04291 | -0.037 | 17.088
5.5 | 0.777 | 0.0459 | -0.036 | 16.919
6 | 0.818 | 0.04915 | -0.036 | 16.636
6.5 | 0.855 | 0.05251 | -0.035 | 16.275
7 | 0.887 | 0.05704 | -0.032 | 15.546
7.5 | 0.915 | 0.06076 | -0.03 | 15.061
8 | 0.939 | 0.06583 | -0.03 | 14.269
8.5 | 0.958 | 0.07328 | -0.03 | 13.072
9 | 0.97 | 0.07966 | -0.029 | 12.173
9.5 | 0.975 | 0.0891 | -0.028 | 10.938
10 | 0.972 | 0.09805 | -0.028 | 9.913
10.5 | 0.961 | 0.10622 | -0.026 | 9.051
11 | 0.943 | 0.11851 | -0.026 | 7.955
11.5 | 0.916 | 0.13493 | -0.025 | 6.789
12 | 0.882 | 0.15328 | -0.025 | 5.751
12.5 | 0.837 | 0.17308 | -0.025 | 4.838
13 | 0.777 | 0.19664 | -0.024 | 3.954
13.5 | 0.711 | 0.223 | -0.025 | 3.186
14 | 0.638 | 0.26046 | -0.026 | 2.448
14.5 | 0.559 | 0.30631 | -0.026 | 1.826

## 6. Re 50k Mach 0.25 (2)
BIGFOIL.COM POLAR EXPORT
NACA65A313
NACA65A313 |  |  |  | Cl Max: | 1.0391 | at alpha= | 9.5 | deg
XFOIL ncrit=9 |  |  |  | L/D Max: | 23.5898 | at alpha= | 7.5 | deg
Re: | 50000 |  |  | Cd Min: | 0.17607 | at alpha= | 14.5 | deg
Mach: | 0.25 |  |  | Cl=0 at alpha= | 2.8255 | deg
|  |  |  | @ Cl=0.1, Cd= | 0.040513
|  |  |  | @ Cl=0.4, Cd= | 0.053217
|  |  |  | @ Cl=0.6, Cd= | 0.04804
alpha (deg) | Cl | Cd | Cm | Cl/Cd
-11 | -0.3877 | 0.12682 | -0.0341 | -3.0571
-10.5 | -0.3816 | 0.12088 | -0.0326 | -3.1568
-10 | -0.4012 | 0.11789 | -0.0303 | -3.4032
-9.5 | -0.3755 | 0.11033 | -0.0278 | -3.4034
-9 | -0.3705 | 0.10503 | -0.0245 | -3.5276
-8.5 | -0.3793 | 0.10126 | -0.0194 | -3.7458
-8 | -0.3789 | 0.09586 | -0.0155 | -3.9526
-7.5 | -0.5456 | 0.08377 | -0.0257 | -6.5131
-7 | -0.6595 | 0.07385 | -0.0255 | -8.9303
-6.5 | -0.6803 | 0.06381 | -0.0232 | -10.6613
-6 | -0.6947 | 0.05566 | -0.0189 | -12.4811
-5.5 | -0.6809 | 0.04933 | -0.0145 | -13.803
-5 | -0.6604 | 0.04407 | -0.0101 | -14.9853
-4.5 | -0.6298 | 0.03962 | -0.006 | -15.896
-4 | -0.5925 | 0.03606 | -0.0024 | -16.4309
-3.5 | -0.5477 | 0.03311 | 0.0002 | -16.5418
-3 | -0.5012 | 0.03083 | 0.0025 | -16.2569
-2.5 | -0.1433 | 0.03401 | -0.0294 | -4.2135
-2 | -0.1446 | 0.03335 | -0.024 | -4.3358
-1.5 | -0.147 | 0.03266 | -0.0184 | -4.5009
-1 | -0.1516 | 0.03187 | -0.0122 | -4.7568
-0.5 | -0.1595 | 0.03092 | -0.0053 | -5.1585
0 | -0.162 | 0.03011 | 0.0011 | -5.3803
0.5 | -0.1456 | 0.03012 | 0.0049 | -4.834
1 | -0.1194 | 0.03069 | 0.0074 | -3.8905
1.5 | -0.0889 | 0.03158 | 0.0091 | -2.8151
2 | -0.0561 | 0.03271 | 0.0104 | -1.7151
2.5 | -0.0222 | 0.03403 | 0.0114 | -0.65237
3 | 0.0119 | 0.03555 | 0.0121 | 0.33474
3.5 | 0.046 | 0.03726 | 0.0126 | 1.2346
4 | 0.0796 | 0.03918 | 0.0129 | 2.0316
4.5 | 0.1125 | 0.04133 | 0.013 | 2.722
5 | 0.1443 | 0.04374 | 0.0128 | 3.299
5.5 | 0.2066 | 0.04823 | 0.0059 | 4.2836
6 | 0.4137 | 0.05357 | -0.0184 | 7.7226
6.5 | 0.4799 | 0.05539 | -0.0204 | 8.664
7 | 0.7049 | 0.04162 | -0.0216 | 16.9366
7.5 | 0.7603 | 0.03223 | -0.0005 | 23.5898
8 | 0.8247 | 0.03607 | 0.0007 | 22.8639
8.5 | 0.9852 | 0.04358 | -0.0126 | 22.6067
9 | 1.0171 | 0.04948 | -0.0085 | 20.5558
9.5 | 1.0391 | 0.05659 | -0.0045 | 18.3619
10 | 1.0286 | 0.06332 | 0.0029 | 16.2445
10.5 | 1.0022 | 0.06997 | 0.0106 | 14.3233
11.5 | 0.8531 | 0.08753 | 0.0182 | 9.7464
12 | 0.8247 | 0.09993 | 0.015 | 8.2528
13 | 0.6528 | 0.15257 | -0.0278 | 4.2787
13.5 | 0.6664 | 0.16031 | -0.0291 | 4.1569
14 | 0.679 | 0.16794 | -0.0308 | 4.0431
14.5 | 0.6958 | 0.17607 | -0.0323 | 3.9518

## 7. Re 50k Mach 0.50 (1)
BIGFOIL.COM POLAR EXPORT
NACA65A313
NACA65A313 |  |  |  | Cl Max: | 1.218 | at alpha= | 20 | deg
JavaFoil+Calcfoil stall+Eppler ext transition |  |  |  | L/D Max: | 33.399 | at alpha= | 3.5 | deg
Re: | 50000 |  |  | Cd Min: | 0.01881 | at alpha= | -0.5 | deg
Mach: | 0.5 |  |  | Cl=0 at alpha= | -2.4485 | deg
|  |  |  | @ Cl=0.1, Cd= | 0.018957
|  |  |  | @ Cl=0.4, Cd= | 0.019522
|  |  |  | @ Cl=0.6, Cd= | 0.020652
alpha (deg) | Cl | Cd | Cm | Cl/Cd
-20 | -0.963 | 0.41703 | -0.017 | -2.309
-19.5 | -0.935 | 0.40344 | -0.017 | -2.318
-19 | -0.909 | 0.3951 | -0.017 | -2.3
-18.5 | -0.882 | 0.3792 | -0.018 | -2.326
-18 | -0.856 | 0.37714 | -0.018 | -2.269
-17.5 | -0.829 | 0.37214 | -0.019 | -2.227
-17 | -0.802 | 0.36916 | -0.019 | -2.173
-16.5 | -0.774 | 0.37759 | -0.019 | -2.05
-16 | -0.746 | 0.34424 | -0.019 | -2.168
-15.5 | -0.719 | 0.33941 | -0.019 | -2.119
-15 | -0.692 | 0.32932 | -0.02 | -2.103
-14.5 | -0.665 | 0.33306 | -0.02 | -1.998
-14 | -0.638 | 0.32924 | -0.021 | -1.938
-13.5 | -0.611 | 0.31522 | -0.021 | -1.939
-13 | -0.583 | 0.29701 | -0.02 | -1.962
-12.5 | -0.555 | 0.27658 | -0.02 | -2.008
-12 | -0.528 | 0.26911 | -0.021 | -1.962
-11.5 | -0.501 | 0.26701 | -0.021 | -1.875
-11 | -0.473 | 0.24452 | -0.022 | -1.936
-10.5 | -0.445 | 0.23509 | -0.02 | -1.893
-10 | -0.418 | 0.38664 | -0.021 | -1.081
-9.5 | -0.39 | 0.24137 | -0.02 | -1.617
-9 | -0.363 | 0.23885 | -0.021 | -1.519
-8.5 | -0.335 | 0.18883 | -0.019 | -1.773
-8 | -0.307 | 0.1849 | -0.019 | -1.662
-7.5 | -0.28 | 0.14829 | -0.02 | -1.887
-7 | -0.401 | 0.07733 | -0.02 | -5.19
-6.5 | -0.393 | 0.06521 | -0.021 | -6.033
-6 | -0.363 | 0.058 | -0.022 | -6.255
-5.5 | -0.322 | 0.05251 | -0.023 | -6.131
-5 | -0.276 | 0.04877 | -0.026 | -5.649
-4.5 | -0.225 | 0.04576 | -0.028 | -4.923
-4 | -0.173 | 0.04345 | -0.029 | -3.97
-3.5 | -0.118 | 0.0412 | -0.031 | -2.872
-3 | -0.063 | 0.0395 | -0.032 | -1.596
-2.5 | -0.007 | 0.03798 | -0.034 | -0.188
-2 | 0.061 | 0.01907 | -0.065 | 3.182
-1.5 | 0.13 | 0.01887 | -0.066 | 6.909
-1 | 0.192 | 0.01937 | -0.063 | 9.92
-0.5 | 0.265 | 0.01881 | -0.066 | 14.097
0 | 0.33 | 0.0193 | -0.067 | 17.08
0.5 | 0.397 | 0.01951 | -0.069 | 20.333
1 | 0.463 | 0.01978 | -0.07 | 23.427
1.5 | 0.53 | 0.02013 | -0.071 | 26.319
2 | 0.594 | 0.0206 | -0.072 | 28.824
2.5 | 0.658 | 0.02115 | -0.072 | 31.134
3 | 0.738 | 0.02312 | -0.075 | 31.91
3.5 | 0.802 | 0.02401 | -0.076 | 33.399
4 | 0.714 | 0.0397 | -0.042 | 17.995
4.5 | 0.762 | 0.04267 | -0.04 | 17.868
5 | 0.808 | 0.04618 | -0.039 | 17.493
5.5 | 0.849 | 0.05014 | -0.039 | 16.933
6 | 0.881 | 0.05451 | -0.036 | 16.172
6.5 | 0.895 | 0.06053 | -0.032 | 14.789
7 | 0.879 | 0.07238 | -0.03 | 12.141
7.5 | 0.746 | 0.09827 | -0.026 | 7.59
8 | 0.573 | 0.16155 | -0.03 | 3.545
8.5 | 0.6 | 0.18918 | -0.031 | 3.171
9 | 0.627 | 0.20056 | -0.032 | 3.126
9.5 | 0.655 | 0.2149 | -0.036 | 3.046
10 | 0.682 | 0.21986 | -0.037 | 3.1
10.5 | 0.71 | 0.27228 | -0.041 | 2.606
11 | 0.736 | 0.26423 | -0.042 | 2.787
11.5 | 0.763 | 0.26899 | -0.042 | 2.837
12 | 0.79 | 0.27661 | -0.043 | 2.855
12.5 | 0.818 | 0.2931 | -0.047 | 2.792
13 | 0.845 | 0.29735 | -0.047 | 2.841
13.5 | 0.871 | 0.30197 | -0.047 | 2.885
14 | 0.897 | 0.30436 | -0.048 | 2.949
14.5 | 0.924 | 0.31919 | -0.048 | 2.894
15 | 0.951 | 0.34201 | -0.05 | 2.78
15.5 | 0.979 | 0.37075 | -0.052 | 2.64
16 | 1.005 | 0.39464 | -0.053 | 2.546
16.5 | 1.031 | 0.39932 | -0.053 | 2.581
17 | 1.057 | 0.37477 | -0.054 | 2.82
17.5 | 1.083 | 0.39717 | -0.055 | 2.726
18 | 1.112 | 0.41689 | -0.058 | 2.667
18.5 | 1.137 | 0.42895 | -0.058 | 2.651
19 | 1.163 | 0.43242 | -0.059 | 2.69
19.5 | 1.192 | 0.44503 | -0.061 | 2.678
20 | 1.218 | 0.46009 | -0.062 | 2.648

## 8. Re 50k Mach 0.50 (2)
BIGFOIL.COM POLAR EXPORT
NACA65A313
NACA65A313 |  |  |  | Cl Max: | 0.9198 | at alpha= | 8.5 | deg
XFOIL ncrit=9 |  |  |  | L/D Max: | 21.2168 | at alpha= | 7 | deg
Re: | 50000 |  |  | Cd Min: | 0.17198 | at alpha= | 13.5 | deg
Mach: | 0.5 |  |  | Cl=0 at alpha= | 3.1216 | deg
|  |  |  | @ Cl=0.1, Cd= | 0.043675
|  |  |  | @ Cl=0.4, Cd= | 0.055908
|  |  |  | @ Cl=0.6, Cd= | 0.051759
alpha (deg) | Cl | Cd | Cm | Cl/Cd
-10 | -0.3551 | 0.12456 | -0.0336 | -2.8508
-9.5 | -0.3706 | 0.12118 | -0.0302 | -3.0583
-9 | -0.3542 | 0.11451 | -0.0271 | -3.0932
-8.5 | -0.3679 | 0.11048 | -0.0226 | -3.33
-8 | -0.4439 | 0.09812 | -0.0358 | -4.5241
-7.5 | -0.4993 | 0.08922 | -0.0395 | -5.5963
-7 | -0.564 | 0.08218 | -0.0388 | -6.863
-6.5 | -0.5939 | 0.07636 | -0.0334 | -7.7776
-6 | -0.6359 | 0.07008 | -0.0286 | -9.0739
-5.5 | -0.6833 | 0.06355 | -0.0236 | -10.7522
-5 | -0.6914 | 0.05708 | -0.0186 | -12.1128
-4.5 | -0.685 | 0.05086 | -0.0138 | -13.4683
-4 | -0.6672 | 0.04537 | -0.009 | -14.7058
-3.5 | -0.6355 | 0.04068 | -0.0048 | -15.6219
-3 | -0.5916 | 0.03701 | -0.0009 | -15.9849
-2.5 | -0.5382 | 0.03407 | 0.002 | -15.7969
-1.5 | -0.1519 | 0.03726 | -0.0224 | -4.0768
-1 | -0.1496 | 0.03652 | -0.0167 | -4.0964
-0.5 | -0.149 | 0.03574 | -0.0106 | -4.169
0 | -0.1509 | 0.03485 | -0.0038 | -4.33
0.5 | -0.1521 | 0.03397 | 0.003 | -4.4775
1 | -0.1386 | 0.03376 | 0.0078 | -4.1055
1.5 | -0.1126 | 0.03428 | 0.0107 | -3.2847
2 | -0.0804 | 0.03527 | 0.0127 | -2.2796
2.5 | -0.0452 | 0.0366 | 0.0141 | -1.235
3 | -0.0089 | 0.03821 | 0.015 | -0.23292
3.5 | 0.0277 | 0.04008 | 0.0155 | 0.69112
4 | 0.0639 | 0.04221 | 0.0158 | 1.5139
4.5 | 0.243 | 0.04948 | -0.0087 | 4.9111
5 | 0.312 | 0.0524 | -0.0123 | 5.9542
5.5 | 0.378 | 0.05513 | -0.0148 | 6.8565
6 | 0.449 | 0.05764 | -0.0169 | 7.7897
6.5 | 0.5362 | 0.05864 | -0.0178 | 9.1439
7 | 0.7515 | 0.03542 | 0.0069 | 21.2168
7.5 | 0.7865 | 0.03962 | 0.0127 | 19.8511
8 | 0.8911 | 0.04515 | 0.012 | 19.7364
8.5 | 0.9198 | 0.05188 | 0.0155 | 17.7294
9 | 0.8955 | 0.05892 | 0.0209 | 15.1986
9.5 | 0.8542 | 0.06737 | 0.0237 | 12.6792
10 | 0.8068 | 0.07801 | 0.0223 | 10.3423
10.5 | 0.7643 | 0.09079 | 0.0171 | 8.4183
11 | 0.7346 | 0.10451 | 0.0102 | 7.029
12 | 0.6942 | 0.13261 | -0.0063 | 5.2349
12.5 | 0.6915 | 0.14508 | -0.0129 | 4.7663
13 | 0.6668 | 0.16401 | -0.0299 | 4.0656
13.5 | 0.6752 | 0.17198 | -0.0331 | 3.926

## 9. Re 100k Mach 0.00 (1)
BIGFOIL.COM POLAR EXPORT
NACA65A313
NACA65A313 |  |  |  | Cl Max: | 1.022 | at alpha= | 11 | deg
JavaFoil+Calcfoil stall+Eppler ext transition |  |  |  | L/D Max: | 45.44 | at alpha= | 3 | deg
Re: | 100000 |  |  | Cd Min: | 0.0127 | at alpha= | -1.5 | deg
Mach: | 0 |  |  | Cl=0 at alpha= | -2.4344 | deg
|  |  |  | @ Cl=0.1, Cd= | 0.013055
|  |  |  | @ Cl=0.4, Cd= | 0.013217
|  |  |  | @ Cl=0.6, Cd= | 0.013923
alpha (deg) | Cl | Cd | Cm | Cl/Cd
-18.5 | -0.537 | 0.28907 | -0.01 | -1.858
-18 | -0.559 | 0.2691 | -0.011 | -2.077
-17.5 | -0.58 | 0.24711 | -0.011 | -2.348
-17 | -0.601 | 0.24283 | -0.011 | -2.476
-16.5 | -0.622 | 0.21764 | -0.011 | -2.856
-16 | -0.641 | 0.19859 | -0.011 | -3.226
-15.5 | -0.658 | 0.18538 | -0.012 | -3.552
-15 | -0.674 | 0.17264 | -0.012 | -3.905
-14.5 | -0.688 | 0.15785 | -0.012 | -4.356
-14 | -0.697 | 0.14628 | -0.013 | -4.767
-13.5 | -0.701 | 0.13427 | -0.013 | -5.218
-13 | -0.701 | 0.12672 | -0.014 | -5.531
-12.5 | -0.697 | 0.11632 | -0.014 | -5.996
-12 | -0.691 | 0.10988 | -0.014 | -6.284
-11.5 | -0.68 | 0.10107 | -0.015 | -6.727
-11 | -0.665 | 0.09399 | -0.015 | -7.079
-10.5 | -0.647 | 0.08589 | -0.016 | -7.533
-10 | -0.624 | 0.08046 | -0.016 | -7.756
-9.5 | -0.596 | 0.07456 | -0.016 | -7.995
-9 | -0.565 | 0.0703 | -0.017 | -8.043
-8.5 | -0.532 | 0.0645 | -0.018 | -8.25
-8 | -0.496 | 0.05983 | -0.018 | -8.296
-7.5 | -0.458 | 0.05632 | -0.018 | -8.139
-7 | -0.419 | 0.05255 | -0.02 | -7.967
-6.5 | -0.377 | 0.04899 | -0.022 | -7.705
-6 | -0.335 | 0.04593 | -0.024 | -7.287
-5.5 | -0.29 | 0.04344 | -0.025 | -6.684
-5 | -0.245 | 0.04116 | -0.026 | -5.947
-4.5 | -0.198 | 0.03909 | -0.027 | -5.073
-4 | -0.151 | 0.03728 | -0.028 | -4.053
-3.5 | -0.103 | 0.03547 | -0.03 | -2.914
-3 | -0.068 | 0.01467 | -0.055 | -4.622
-2.5 | -0.008 | 0.01449 | -0.056 | -0.53
-2 | 0.053 | 0.01434 | -0.057 | 3.668
-1.5 | 0.113 | 0.0127 | -0.058 | 8.894
-1 | 0.173 | 0.01275 | -0.059 | 13.611
-0.5 | 0.234 | 0.0128 | -0.059 | 18.27
0 | 0.291 | 0.01297 | -0.06 | 22.427
0.5 | 0.35 | 0.01309 | -0.061 | 26.746
1 | 0.409 | 0.01324 | -0.062 | 30.921
1.5 | 0.468 | 0.01343 | -0.063 | 34.868
2 | 0.526 | 0.01364 | -0.064 | 38.556
2.5 | 0.584 | 0.01385 | -0.064 | 42.149
3 | 0.641 | 0.01411 | -0.065 | 45.44
3.5 | 0.703 | 0.0178 | -0.066 | 39.515
4 | 0.76 | 0.01833 | -0.067 | 41.441
4.5 | 0.815 | 0.01895 | -0.068 | 42.998
5 | 0.868 | 0.01961 | -0.069 | 44.279
5.5 | 0.921 | 0.02034 | -0.069 | 45.249
6 | 0.797 | 0.04384 | -0.037 | 18.185
6.5 | 0.836 | 0.04665 | -0.037 | 17.922
7 | 0.872 | 0.04981 | -0.037 | 17.502
7.5 | 0.903 | 0.05395 | -0.034 | 16.731
8 | 0.931 | 0.05782 | -0.033 | 16.104
8.5 | 0.956 | 0.06231 | -0.031 | 15.348
9 | 0.978 | 0.06772 | -0.03 | 14.436
9.5 | 0.996 | 0.07244 | -0.03 | 13.743
10 | 1.009 | 0.07699 | -0.029 | 13.104
10.5 | 1.018 | 0.08485 | -0.029 | 11.995
11 | 1.022 | 0.09233 | -0.028 | 11.071
11.5 | 1.022 | 0.09834 | -0.027 | 10.396
12 | 1.018 | 0.10763 | -0.026 | 9.461
12.5 | 1.009 | 0.11622 | -0.026 | 8.681
13 | 0.991 | 0.12526 | -0.026 | 7.912
13.5 | 0.969 | 0.13341 | -0.026 | 7.264
14 | 0.944 | 0.1479 | -0.026 | 6.383
14.5 | 0.916 | 0.15874 | -0.025 | 5.771
15 | 0.886 | 0.16988 | -0.026 | 5.216
15.5 | 0.855 | 0.18301 | -0.026 | 4.67
16 | 0.822 | 0.19272 | -0.026 | 4.265

## 10. Re 100k Mach 0.00 (2)
BIGFOIL.COM POLAR EXPORT
NACA65A313
NACA65A313 |  |  |  | Cl Max: | 1.0936 | at alpha= | 11 | deg
XFOIL ncrit=9 |  |  |  | L/D Max: | 49.3999 | at alpha= | 6 | deg
Re: | 100000 |  |  | Cd Min: | 0.18478 | at alpha= | 16 | deg
Mach: | 0 |  |  | Cl=0 at alpha= | -0.71292 | deg
|  |  |  | @ Cl=0.1, Cd= | 0.027428
|  |  |  | @ Cl=0.4, Cd= | 0.030921
|  |  |  | @ Cl=0.6, Cd= | 0.028809
alpha (deg) | Cl | Cd | Cm | Cl/Cd
-12 | -0.4258 | 0.12482 | -0.0448 | -3.4113
-11.5 | -0.4319 | 0.1187 | -0.0471 | -3.6386
-11 | -0.426 | 0.11175 | -0.0463 | -3.8121
-10.5 | -0.4584 | 0.10544 | -0.05 | -4.3475
-10 | -0.4453 | 0.09989 | -0.0458 | -4.4579
-9.5 | -0.4749 | 0.09367 | -0.0445 | -5.0699
-9 | -0.5111 | 0.08878 | -0.0419 | -5.7569
-8.5 | -0.5957 | 0.08363 | -0.0376 | -7.123
-8 | -0.6162 | 0.07864 | -0.0313 | -7.8357
-7.5 | -0.6761 | 0.07376 | -0.0255 | -9.1662
-7 | -0.7215 | 0.06993 | -0.0192 | -10.3175
-6.5 | -0.7001 | 0.06335 | -0.0147 | -11.0513
-5.5 | -0.6497 | 0.03815 | -0.013 | -17.0301
-5 | -0.5942 | 0.03395 | -0.0134 | -17.5022
-4.5 | -0.5331 | 0.03071 | -0.0142 | -17.3592
-4 | -0.4659 | 0.02827 | -0.0169 | -16.4804
-3.5 | -0.4148 | 0.02657 | -0.0165 | -15.6116
-3 | -0.3687 | 0.0254 | -0.0153 | -14.5157
-2.5 | -0.3277 | 0.02407 | -0.0134 | -13.6145
-2 | -0.3199 | 0.02298 | -0.0013 | -13.9208
-1.5 | -0.2691 | 0.02362 | 0.0023 | -11.3929
-1 | -0.0631 | 0.02655 | -0.024 | -2.3766
-0.5 | 0.0468 | 0.02717 | -0.0365 | 1.7225
0 | 0.1315 | 0.02758 | -0.045 | 4.7679
0.5 | 0.2242 | 0.02803 | -0.0551 | 7.9986
1 | 0.2869 | 0.02822 | -0.0593 | 10.1665
1.5 | 0.2903 | 0.02842 | -0.0528 | 10.2146
2 | 0.2928 | 0.02873 | -0.0457 | 10.1914
2.5 | 0.3235 | 0.02948 | -0.0428 | 10.9735
3 | 0.3637 | 0.03033 | -0.0413 | 11.9914
3.5 | 0.4116 | 0.03111 | -0.0409 | 13.2305
4 | 0.4676 | 0.03166 | -0.0413 | 14.7694
4.5 | 0.4998 | 0.03259 | -0.0381 | 15.336
5 | 0.7012 | 0.02499 | -0.0539 | 28.0592
5.5 | 0.823 | 0.01904 | -0.0579 | 43.2248
6 | 0.8561 | 0.01733 | -0.0495 | 49.3999
6.5 | 0.8118 | 0.0195 | -0.0296 | 41.6308
7 | 0.7912 | 0.02302 | -0.0177 | 34.3701
7.5 | 0.8064 | 0.02552 | -0.0117 | 31.5987
8 | 0.848 | 0.02797 | -0.0094 | 30.3182
8.5 | 0.9209 | 0.03135 | -0.0123 | 29.3748
9 | 1.0057 | 0.03641 | -0.0175 | 27.6215
9.5 | 1.067 | 0.0441 | -0.0194 | 24.195
10 | 1.0747 | 0.04806 | -0.0119 | 22.3616
10.5 | 1.0792 | 0.05474 | -0.0054 | 19.715
11 | 1.0936 | 0.0646 | -0.002 | 16.9288
11.5 | 1.0081 | 0.06939 | 0.0137 | 14.528
12 | 0.9151 | 0.08307 | 0.018 | 11.016
12.5 | 0.7411 | 0.12551 | -0.0098 | 5.9047
13 | 0.7292 | 0.13515 | -0.0136 | 5.3955
13.5 | 0.7509 | 0.14198 | -0.012 | 5.2888
14 | 0.7277 | 0.15208 | -0.019 | 4.785
14.5 | 0.7228 | 0.16127 | -0.0235 | 4.4819
15 | 0.7411 | 0.16929 | -0.0239 | 4.3777
15.5 | 0.7743 | 0.17676 | -0.0213 | 4.3805
16 | 0.7425 | 0.18478 | -0.0334 | 4.0183

## 11. Re 100k Mach 0.10 (1)
BIGFOIL.COM POLAR EXPORT
NACA65A313
NACA65A313 |  |  |  | Cl Max: | 1.014 | at alpha= | 11 | deg
JavaFoil+Calcfoil stall+Eppler ext transition |  |  |  | L/D Max: | 45.498 | at alpha= | 3 | deg
Re: | 100000 |  |  | Cd Min: | 0.01272 | at alpha= | -1.5 | deg
Mach: | 0.1 |  |  | Cl=0 at alpha= | -2.4344 | deg
|  |  |  | @ Cl=0.1, Cd= | 0.013099
|  |  |  | @ Cl=0.4, Cd= | 0.013242
|  |  |  | @ Cl=0.6, Cd= | 0.013978
alpha (deg) | Cl | Cd | Cm | Cl/Cd
-18 | -0.511 | 0.27354 | -0.01 | -1.868
-17.5 | -0.535 | 0.27324 | -0.01 | -1.959
-17 | -0.56 | 0.24438 | -0.011 | -2.29
-16.5 | -0.583 | 0.23114 | -0.011 | -2.524
-16 | -0.606 | 0.21601 | -0.012 | -2.806
-15.5 | -0.628 | 0.1894 | -0.012 | -3.313
-15 | -0.647 | 0.17709 | -0.012 | -3.654
-14.5 | -0.664 | 0.16656 | -0.012 | -3.987
-14 | -0.677 | 0.15288 | -0.013 | -4.43
-13.5 | -0.684 | 0.13963 | -0.013 | -4.898
-13 | -0.687 | 0.1277 | -0.014 | -5.379
-12.5 | -0.686 | 0.12065 | -0.014 | -5.689
-12 | -0.682 | 0.11219 | -0.014 | -6.079
-11.5 | -0.674 | 0.1039 | -0.015 | -6.482
-11 | -0.661 | 0.09672 | -0.015 | -6.834
-10.5 | -0.644 | 0.08817 | -0.016 | -7.306
-10 | -0.623 | 0.08224 | -0.016 | -7.569
-9.5 | -0.595 | 0.07598 | -0.017 | -7.837
-9 | -0.565 | 0.07022 | -0.017 | -8.053
-8.5 | -0.533 | 0.06442 | -0.017 | -8.269
-8 | -0.497 | 0.06044 | -0.018 | -8.23
-7.5 | -0.46 | 0.05617 | -0.019 | -8.185
-7 | -0.42 | 0.05275 | -0.02 | -7.962
-6.5 | -0.379 | 0.04935 | -0.022 | -7.677
-6 | -0.336 | 0.04608 | -0.024 | -7.294
-5.5 | -0.292 | 0.04357 | -0.025 | -6.694
-5 | -0.246 | 0.04125 | -0.026 | -5.96
-4.5 | -0.199 | 0.03919 | -0.027 | -5.084
-4 | -0.152 | 0.03734 | -0.028 | -4.065
-3.5 | -0.104 | 0.03532 | -0.03 | -2.943
-3 | -0.068 | 0.01468 | -0.055 | -4.639
-2.5 | -0.008 | 0.01451 | -0.056 | -0.532
-2 | 0.053 | 0.01437 | -0.057 | 3.677
-1.5 | 0.114 | 0.01272 | -0.058 | 8.928
-1 | 0.174 | 0.01276 | -0.059 | 13.66
-0.5 | 0.235 | 0.01282 | -0.06 | 18.329
0 | 0.292 | 0.013 | -0.061 | 22.482
0.5 | 0.352 | 0.01312 | -0.061 | 26.81
1 | 0.411 | 0.01327 | -0.062 | 30.993
1.5 | 0.471 | 0.01346 | -0.063 | 34.955
2 | 0.528 | 0.01368 | -0.064 | 38.627
2.5 | 0.586 | 0.01392 | -0.065 | 42.114
3 | 0.644 | 0.01416 | -0.065 | 45.498
3.5 | 0.707 | 0.01787 | -0.067 | 39.537
4 | 0.763 | 0.01841 | -0.068 | 41.452
4.5 | 0.818 | 0.01903 | -0.068 | 42.999
5 | 0.872 | 0.01971 | -0.069 | 44.263
5.5 | 0.762 | 0.04076 | -0.039 | 18.686
6 | 0.801 | 0.04392 | -0.037 | 18.238
6.5 | 0.841 | 0.04626 | -0.039 | 18.188
7 | 0.875 | 0.04981 | -0.037 | 17.568
7.5 | 0.905 | 0.05425 | -0.034 | 16.681
8 | 0.934 | 0.05825 | -0.034 | 16.027
8.5 | 0.957 | 0.06261 | -0.03 | 15.284
9 | 0.978 | 0.0684 | -0.03 | 14.294
9.5 | 0.994 | 0.073 | -0.03 | 13.617
10 | 1.006 | 0.07918 | -0.029 | 12.699
10.5 | 1.012 | 0.08526 | -0.028 | 11.873
11 | 1.014 | 0.09269 | -0.027 | 10.942
11.5 | 1.011 | 0.09981 | -0.026 | 10.134
12 | 1.004 | 0.10886 | -0.026 | 9.226
12.5 | 0.991 | 0.11896 | -0.026 | 8.334
13 | 0.969 | 0.12936 | -0.026 | 7.493
13.5 | 0.943 | 0.1364 | -0.026 | 6.914
14 | 0.913 | 0.15276 | -0.026 | 5.979
14.5 | 0.881 | 0.16258 | -0.026 | 5.419
15 | 0.846 | 0.1775 | -0.026 | 4.768
15.5 | 0.81 | 0.19386 | -0.025 | 4.18
16 | 0.773 | 0.21081 | -0.026 | 3.669

## 12. Re 100k Mach 0.10 (2)
BIGFOIL.COM POLAR EXPORT
NACA65A313
NACA65A313 |  |  |  | Cl Max: | 1.0847 | at alpha= | 11 | deg
XFOIL ncrit=9 |  |  |  | L/D Max: | 48.8259 | at alpha= | 6 | deg
Re: | 100000 |  |  | Cd Min: | 0.18558 | at alpha= | 16 | deg
Mach: | 0.1 |  |  | Cl=0 at alpha= | -0.67588 | deg
|  |  |  | @ Cl=0.1, Cd= | 0.027539
|  |  |  | @ Cl=0.4, Cd= | 0.0309
|  |  |  | @ Cl=0.6, Cd= | 0.029678
alpha (deg) | Cl | Cd | Cm | Cl/Cd
-12.5 | -0.4434 | 0.13356 | -0.0465 | -3.3199
-12 | -0.4217 | 0.12547 | -0.0446 | -3.361
-11.5 | -0.4355 | 0.11941 | -0.048 | -3.6471
-11 | -0.4215 | 0.11252 | -0.0461 | -3.746
-10.5 | -0.4621 | 0.10616 | -0.0508 | -4.3529
-10 | -0.4464 | 0.10058 | -0.0462 | -4.4383
-9.5 | -0.4625 | 0.09475 | -0.0437 | -4.8813
-9 | -0.5167 | 0.08947 | -0.0425 | -5.7751
-8.5 | -0.5294 | 0.08452 | -0.0369 | -6.2636
-8 | -0.6037 | 0.0798 | -0.0315 | -7.5652
-7.5 | -0.6874 | 0.07506 | -0.0255 | -9.158
-5.5 | -0.6497 | 0.03865 | -0.014 | -16.8098
-5 | -0.5951 | 0.03433 | -0.0143 | -17.3347
-4.5 | -0.5349 | 0.03098 | -0.0148 | -17.266
-4 | -0.4689 | 0.02849 | -0.0172 | -16.4584
-3.5 | -0.4146 | 0.02675 | -0.0173 | -15.4991
-3 | -0.3688 | 0.02557 | -0.016 | -14.4232
-2.5 | -0.328 | 0.02438 | -0.0138 | -13.4537
-2 | -0.3177 | 0.0231 | -0.0023 | -13.7532
-1.5 | -0.2709 | 0.02369 | 0.0021 | -11.4352
-1 | -0.068 | 0.02659 | -0.0233 | -2.5574
-0.5 | 0.0369 | 0.02725 | -0.0349 | 1.3541
0 | 0.1309 | 0.02768 | -0.0449 | 4.729
0.5 | 0.2196 | 0.02816 | -0.0542 | 7.7983
1.5 | 0.2582 | 0.02857 | -0.0475 | 9.0375
2 | 0.2675 | 0.02897 | -0.0415 | 9.2337
2.5 | 0.3145 | 0.02969 | -0.0413 | 10.5928
3 | 0.3689 | 0.03041 | -0.042 | 12.1309
3.5 | 0.4171 | 0.03117 | -0.0415 | 13.3815
4.5 | 0.4999 | 0.03272 | -0.0379 | 15.2781
5 | 0.6325 | 0.02869 | -0.0452 | 22.046
5.5 | 0.8347 | 0.01864 | -0.0586 | 44.78
6 | 0.8525 | 0.01746 | -0.0479 | 48.8259
6.5 | 0.807 | 0.0198 | -0.028 | 40.7576
7 | 0.7898 | 0.02326 | -0.0167 | 33.9553
7.5 | 0.8062 | 0.02576 | -0.0108 | 31.2966
8 | 0.8497 | 0.02826 | -0.0087 | 30.0672
8.5 | 0.954 | 0.03323 | -0.0171 | 28.709
9 | 1.0089 | 0.03696 | -0.0167 | 27.2971
9.5 | 1.0667 | 0.04475 | -0.018 | 23.8369
10 | 1.0714 | 0.04879 | -0.0101 | 21.9594
10.5 | 1.0724 | 0.05537 | -0.0033 | 19.3679
11 | 1.0847 | 0.06562 | 0 | 16.53
11.5 | 0.9963 | 0.06952 | 0.0153 | 14.3311
12.5 | 0.7376 | 0.12649 | -0.0103 | 5.8313
13 | 0.7252 | 0.13618 | -0.0142 | 5.3253
13.5 | 0.7435 | 0.14325 | -0.0133 | 5.1902
14 | 0.7246 | 0.15307 | -0.0196 | 4.7338
14.5 | 0.7218 | 0.16209 | -0.0239 | 4.4531
15 | 0.7452 | 0.17007 | -0.0234 | 4.3817
15.5 | 0.7515 | 0.17703 | -0.0268 | 4.245
16 | 0.7423 | 0.18558 | -0.0339 | 3.9999

## 13. Re 100k Mach 0.25 (1)
BIGFOIL.COM POLAR EXPORT
NACA65A313
NACA65A313 |  |  |  | Cl Max: | 0.975 | at alpha= | 9.5 | deg
JavaFoil+Calcfoil stall+Eppler ext transition |  |  |  | L/D Max: | 45.723 | at alpha= | 3 | deg
Re: | 100000 |  |  | Cd Min: | 0.01289 | at alpha= | -1.5 | deg
Mach: | 0.25 |  |  | Cl=0 at alpha= | -2.4355 | deg
|  |  |  | @ Cl=0.1, Cd= | 0.013319
|  |  |  | @ Cl=0.4, Cd= | 0.013418
|  |  |  | @ Cl=0.6, Cd= | 0.23846
alpha (deg) | Cl | Cd | Cm | Cl/Cd
-16 | -0.272 | 0.40562 | -0.011 | -0.671
-15.5 | -0.338 | 0.32475 | -0.011 | -1.041
-15 | -0.397 | 0.27886 | -0.012 | -1.425
-14.5 | -0.452 | 0.24701 | -0.013 | -1.828
-14 | -0.499 | 0.21173 | -0.013 | -2.355
-13.5 | -0.535 | 0.18463 | -0.013 | -2.895
-13 | -0.565 | 0.15868 | -0.014 | -3.559
-12.5 | -0.589 | 0.14429 | -0.014 | -4.081
-12 | -0.606 | 0.13162 | -0.014 | -4.605
-11.5 | -0.617 | 0.11957 | -0.015 | -5.158
-11 | -0.62 | 0.10619 | -0.015 | -5.841
-10.5 | -0.617 | 0.09543 | -0.016 | -6.466
-10 | -0.605 | 0.08832 | -0.016 | -6.855
-9.5 | -0.586 | 0.08055 | -0.017 | -7.274
-9 | -0.562 | 0.0729 | -0.017 | -7.705
-8.5 | -0.533 | 0.06693 | -0.018 | -7.967
-8 | -0.501 | 0.06254 | -0.018 | -8.01
-7.5 | -0.465 | 0.05826 | -0.019 | -7.985
-7 | -0.427 | 0.05355 | -0.02 | -7.969
-6.5 | -0.386 | 0.05008 | -0.022 | -7.707
-6 | -0.343 | 0.04722 | -0.023 | -7.26
-5.5 | -0.298 | 0.04421 | -0.025 | -6.746
-5 | -0.252 | 0.04174 | -0.026 | -6.034
-4.5 | -0.204 | 0.03957 | -0.027 | -5.16
-4 | -0.156 | 0.03756 | -0.029 | -4.147
-3.5 | -0.106 | 0.03591 | -0.03 | -2.965
-3 | -0.07 | 0.0149 | -0.057 | -4.696
-2.5 | -0.008 | 0.01466 | -0.058 | -0.54
-2 | 0.054 | 0.01448 | -0.059 | 3.751
-1.5 | 0.117 | 0.01289 | -0.06 | 9.045
-1 | 0.179 | 0.01292 | -0.06 | 13.871
-0.5 | 0.241 | 0.013 | -0.061 | 18.578
0 | 0.3 | 0.01315 | -0.062 | 22.821
0.5 | 0.361 | 0.01329 | -0.063 | 27.178
1 | 0.422 | 0.01349 | -0.064 | 31.303
1.5 | 0.483 | 0.01368 | -0.065 | 35.311
2 | 0.542 | 0.01389 | -0.066 | 39.025
2.5 | 0.602 | 0.01414 | -0.066 | 42.57
3 | 0.661 | 0.01445 | -0.067 | 45.723
3.5 | 0.725 | 0.01827 | -0.068 | 39.682
4 | 0.783 | 0.01887 | -0.069 | 41.475
4.5 | 0.839 | 0.01957 | -0.07 | 42.867
5 | 0.893 | 0.02028 | -0.071 | 44.062
5.5 | 0.778 | 0.04173 | -0.038 | 18.643
6 | 0.819 | 0.0447 | -0.038 | 18.324
6.5 | 0.857 | 0.04745 | -0.038 | 18.064
7 | 0.889 | 0.05184 | -0.036 | 17.143
7.5 | 0.917 | 0.05568 | -0.033 | 16.46
8 | 0.94 | 0.05951 | -0.03 | 15.789
8.5 | 0.958 | 0.06539 | -0.03 | 14.652
9 | 0.97 | 0.07127 | -0.03 | 13.61
9.5 | 0.975 | 0.07698 | -0.029 | 12.663
10 | 0.972 | 0.08374 | -0.028 | 11.608
10.5 | 0.961 | 0.09119 | -0.027 | 10.544
11 | 0.943 | 0.10117 | -0.026 | 9.319
11.5 | 0.916 | 0.11489 | -0.025 | 7.974
12 | 0.882 | 0.12611 | -0.025 | 6.991
12.5 | 0.837 | 0.14305 | -0.025 | 5.853
13 | 0.777 | 0.16632 | -0.025 | 4.675
13.5 | 0.711 | 0.18548 | -0.026 | 3.831
14 | 0.638 | 0.20898 | -0.026 | 3.051
14.5 | 0.559 | 0.23846 | -0.026 | 2.346

## 14. Re 100k Mach 0.25 (2)
BIGFOIL.COM POLAR EXPORT
NACA65A313
NACA65A313 |  |  |  | Cl Max: | 1.0606 | at alpha= | 9.5 | deg
XFOIL ncrit=9 |  |  |  | L/D Max: | 46.6055 | at alpha= | 6 | deg
Re: | 100000 |  |  | Cd Min: | 0.16618 | at alpha= | 14.5 | deg
Mach: | 0.25 |  |  | Cl=0 at alpha= | -0.55502 | deg
|  |  |  | @ Cl=0.1, Cd= | 0.028243
|  |  |  | @ Cl=0.4, Cd= | 0.032152
|  |  |  | @ Cl=0.6, Cd= | 0.029963
alpha (deg) | Cl | Cd | Cm | Cl/Cd
-12.5 | -0.4528 | 0.13788 | -0.0498 | -3.284
-12 | -0.4074 | 0.12859 | -0.0444 | -3.1682
-11.5 | -0.4502 | 0.12358 | -0.0519 | -3.643
-11 | -0.4132 | 0.11599 | -0.0467 | -3.5624
-10.5 | -0.4161 | 0.10958 | -0.0462 | -3.7972
-10 | -0.4689 | 0.10466 | -0.0493 | -4.4802
-9.5 | -0.446 | 0.09887 | -0.0432 | -4.511
-9 | -0.4643 | 0.09367 | -0.0397 | -4.9568
-8.5 | -0.5515 | 0.08874 | -0.0394 | -6.2148
-8 | -0.5461 | 0.08395 | -0.0327 | -6.5051
-7.5 | -0.6518 | 0.08009 | -0.0268 | -8.1383
-5.5 | -0.6494 | 0.04131 | -0.0195 | -15.7202
-5 | -0.5964 | 0.0364 | -0.0196 | -16.3846
-4.5 | -0.5409 | 0.03252 | -0.0191 | -16.6328
-4 | -0.4835 | 0.02974 | -0.0193 | -16.2576
-3.5 | -0.4187 | 0.02775 | -0.0207 | -15.0883
-3 | -0.367 | 0.02641 | -0.0199 | -13.8963
-2.5 | -0.329 | 0.02534 | -0.0167 | -12.9834
-2 | -0.3263 | 0.02321 | -0.0051 | -14.0586
-1.5 | -0.2745 | 0.02419 | 0 | -11.3477
-1 | -0.1197 | 0.02651 | -0.0154 | -4.5153
-0.5 | 0.0148 | 0.02773 | -0.0314 | 0.53372
0 | 0.1095 | 0.0283 | -0.0413 | 3.8693
0.5 | 0.2113 | 0.02873 | -0.0525 | 7.3547
1 | 0.2725 | 0.02922 | -0.0568 | 9.3258
1.5 | 0.2714 | 0.02939 | -0.0496 | 9.2344
2 | 0.2723 | 0.02962 | -0.042 | 9.1931
2.5 | 0.3058 | 0.03039 | -0.0395 | 10.0625
3 | 0.3487 | 0.03131 | -0.0382 | 11.137
3.5 | 0.3988 | 0.03214 | -0.0379 | 12.4082
4 | 0.4573 | 0.03273 | -0.0384 | 13.9719
4.5 | 0.526 | 0.03288 | -0.0398 | 15.9976
5 | 0.6787 | 0.02686 | -0.0474 | 25.2681
5.5 | 0.8275 | 0.01923 | -0.0526 | 43.0317
6 | 0.8375 | 0.01797 | -0.0393 | 46.6055
6.5 | 0.7863 | 0.02138 | -0.0203 | 36.7774
7 | 0.782 | 0.0246 | -0.0113 | 31.7886
7.5 | 0.8057 | 0.02712 | -0.0062 | 29.7087
8 | 0.8631 | 0.02996 | -0.0055 | 28.8084
8.5 | 0.9684 | 0.03535 | -0.0126 | 27.3946
9 | 1.0193 | 0.04001 | -0.0115 | 25.4761
9.5 | 1.0606 | 0.04839 | -0.0103 | 21.9178
10 | 1.0475 | 0.05242 | -0.0004 | 19.9828
10.5 | 1.0272 | 0.05793 | 0.0084 | 17.7317
11 | 1.0034 | 0.06485 | 0.0149 | 15.4726
11.5 | 0.9906 | 0.07357 | 0.0184 | 13.4647
12 | 0.891 | 0.08229 | 0.0209 | 10.8276
12.5 | 0.8238 | 0.09746 | 0.0144 | 8.4527
13 | 0.7115 | 0.14077 | -0.0163 | 5.0543
13.5 | 0.7109 | 0.14955 | -0.0194 | 4.7536
14 | 0.7131 | 0.15792 | -0.0227 | 4.5156
14.5 | 0.724 | 0.16618 | -0.0248 | 4.3567

## 15. Re 100k Mach 0.50 (1)
BIGFOIL.COM POLAR EXPORT
NACA65A313
NACA65A313 |  |  |  | Cl Max: | 1.218 | at alpha= | 20 | deg
JavaFoil+Calcfoil stall+Eppler ext transition |  |  |  | L/D Max: | 43.196 | at alpha= | 2.5 | deg
Re: | 100000 |  |  | Cd Min: | 0.01361 | at alpha= | -1 | deg
Mach: | 0.5 |  |  | Cl=0 at alpha= | -2.4357 | deg
|  |  |  | @ Cl=0.1, Cd= | 0.01518
|  |  |  | @ Cl=0.4, Cd= | 0.014156
|  |  |  | @ Cl=0.6, Cd= | 0.01501
alpha (deg) | Cl | Cd | Cm | Cl/Cd
-20 | -0.963 | 0.33562 | -0.017 | -2.87
-19.5 | -0.935 | 0.32285 | -0.017 | -2.897
-19 | -0.909 | 0.3197 | -0.017 | -2.843
-18.5 | -0.882 | 0.30965 | -0.018 | -2.849
-18 | -0.856 | 0.30952 | -0.018 | -2.764
-17.5 | -0.829 | 0.30473 | -0.019 | -2.72
-17 | -0.802 | 0.28549 | -0.019 | -2.81
-16.5 | -0.774 | 0.29806 | -0.019 | -2.598
-16 | -0.746 | 0.27318 | -0.019 | -2.732
-15.5 | -0.719 | 0.2734 | -0.019 | -2.631
-15 | -0.692 | 0.25137 | -0.02 | -2.755
-14.5 | -0.665 | 0.26675 | -0.02 | -2.494
-14 | -0.638 | 0.26291 | -0.021 | -2.428
-13.5 | -0.611 | 0.23803 | -0.021 | -2.568
-13 | -0.583 | 0.23418 | -0.02 | -2.489
-12.5 | -0.555 | 0.22034 | -0.021 | -2.52
-12 | -0.528 | 0.21391 | -0.021 | -2.469
-11.5 | -0.501 | 0.21173 | -0.022 | -2.365
-11 | -0.473 | 0.19364 | -0.022 | -2.445
-10.5 | -0.445 | 0.18465 | -0.02 | -2.411
-10 | -0.418 | 0.2851 | -0.021 | -1.465
-9.5 | -0.39 | 0.17852 | -0.021 | -2.186
-9 | -0.363 | 0.17596 | -0.021 | -2.062
-8.5 | -0.335 | 0.15241 | -0.019 | -2.197
-8 | -0.307 | 0.14866 | -0.019 | -2.067
-7.5 | -0.28 | 0.11322 | -0.02 | -2.472
-7 | -0.401 | 0.06656 | -0.02 | -6.03
-6.5 | -0.393 | 0.05747 | -0.021 | -6.846
-6 | -0.363 | 0.05163 | -0.022 | -7.029
-5.5 | -0.322 | 0.04737 | -0.025 | -6.803
-5 | -0.276 | 0.04376 | -0.028 | -6.305
-4.5 | -0.225 | 0.04127 | -0.029 | -5.464
-4 | -0.173 | 0.03917 | -0.03 | -4.408
-3.5 | -0.118 | 0.03715 | -0.032 | -3.188
-3 | -0.063 | 0.03559 | -0.033 | -1.773
-2.5 | -0.009 | 0.01546 | -0.064 | -0.572
-2 | 0.061 | 0.01527 | -0.065 | 3.972
-1.5 | 0.13 | 0.01511 | -0.066 | 8.627
-1 | 0.2 | 0.01361 | -0.067 | 14.712
-0.5 | 0.27 | 0.01366 | -0.068 | 19.762
0 | 0.334 | 0.01401 | -0.069 | 23.843
0.5 | 0.402 | 0.01416 | -0.07 | 28.397
1 | 0.47 | 0.01442 | -0.071 | 32.574
1.5 | 0.537 | 0.01468 | -0.072 | 36.586
2 | 0.602 | 0.01502 | -0.073 | 40.067
2.5 | 0.667 | 0.01543 | -0.074 | 43.196
3 | 0.739 | 0.01944 | -0.075 | 38.036
3.5 | 0.804 | 0.02024 | -0.076 | 39.728
4 | 0.867 | 0.02113 | -0.077 | 41.007
4.5 | 0.926 | 0.02213 | -0.078 | 41.829
5 | 0.809 | 0.04164 | -0.041 | 19.424
5.5 | 0.85 | 0.04496 | -0.04 | 18.904
6 | 0.883 | 0.0492 | -0.039 | 17.953
6.5 | 0.896 | 0.0546 | -0.033 | 16.402
7 | 0.879 | 0.06302 | -0.031 | 13.945
7.5 | 0.746 | 0.08138 | -0.026 | 9.166
8 | 0.573 | 0.13097 | -0.03 | 4.374
8.5 | 0.6 | 0.14651 | -0.032 | 4.095
9 | 0.627 | 0.15531 | -0.032 | 4.037
9.5 | 0.655 | 0.17011 | -0.037 | 3.849
10 | 0.682 | 0.17422 | -0.037 | 3.912
10.5 | 0.71 | 0.20049 | -0.041 | 3.539
11 | 0.736 | 0.20914 | -0.042 | 3.521
11.5 | 0.763 | 0.21337 | -0.042 | 3.577
12 | 0.79 | 0.21997 | -0.043 | 3.59
12.5 | 0.818 | 0.23473 | -0.047 | 3.486
13 | 0.845 | 0.23872 | -0.047 | 3.539
13.5 | 0.871 | 0.24301 | -0.047 | 3.585
14 | 0.898 | 0.24553 | -0.048 | 3.655
14.5 | 0.924 | 0.25277 | -0.048 | 3.655
15 | 0.951 | 0.26886 | -0.05 | 3.537
15.5 | 0.979 | 0.29912 | -0.052 | 3.272
16 | 1.005 | 0.29883 | -0.053 | 3.362
16.5 | 1.031 | 0.30345 | -0.053 | 3.397
17 | 1.057 | 0.29804 | -0.054 | 3.546
17.5 | 1.083 | 0.31345 | -0.055 | 3.455
18 | 1.112 | 0.3186 | -0.058 | 3.49
18.5 | 1.137 | 0.33975 | -0.058 | 3.348
19 | 1.163 | 0.34807 | -0.059 | 3.342
19.5 | 1.192 | 0.34219 | -0.062 | 3.484
20 | 1.218 | 0.35264 | -0.062 | 3.454

## 16. Re 100k Mach 0.50 (2)
BIGFOIL.COM POLAR EXPORT
NACA65A313
NACA65A313 |  |  |  | Cl Max: | 0.9416 | at alpha= | 20 | deg
XFOIL ncrit=9 |  |  |  | L/D Max: | 34.2117 | at alpha= | 6 | deg
Re: | 100000 |  |  | Cd Min: | 0.28066 | at alpha= | 20 | deg
Mach: | 0.5 |  |  | Cl=0 at alpha= | -0.17209 | deg
|  |  |  | @ Cl=0.1, Cd= | 0.031145
|  |  |  | @ Cl=0.4, Cd= | 0.034955
|  |  |  | @ Cl=0.6, Cd= | 0.032397
alpha (deg) | Cl | Cd | Cm | Cl/Cd
-11 | -0.3803 | 0.12753 | -0.047 | -2.982
-10.5 | -0.3877 | 0.12187 | -0.0462 | -3.1813
-10 | -0.4312 | 0.11931 | -0.0468 | -3.6141
-9.5 | -0.4029 | 0.11177 | -0.0409 | -3.6047
-9 | -0.416 | 0.10675 | -0.0379 | -3.897
-8.5 | -0.4375 | 0.10191 | -0.0348 | -4.293
-8 | -0.4626 | 0.09729 | -0.0314 | -4.7549
-7.5 | -0.4831 | 0.09271 | -0.0271 | -5.2109
-7 | -0.5536 | 0.07778 | -0.0376 | -7.1175
-6.5 | -0.6255 | 0.06945 | -0.0367 | -9.0065
-6 | -0.643 | 0.05968 | -0.0404 | -10.7741
-5.5 | -0.626 | 0.0519 | -0.0402 | -12.0617
-5 | -0.6033 | 0.04537 | -0.0381 | -13.2973
-4.5 | -0.5627 | 0.03974 | -0.0362 | -14.1595
-4 | -0.5159 | 0.03552 | -0.0336 | -14.5242
-3.5 | -0.4632 | 0.03253 | -0.0309 | -14.2392
-3 | -0.3977 | 0.03021 | -0.0303 | -13.1645
-2.5 | -0.34 | 0.02861 | -0.0284 | -11.884
-2 | -0.3067 | 0.02749 | -0.0227 | -11.1568
-1.5 | -0.3059 | 0.02551 | -0.0097 | -11.9914
-1 | -0.2631 | 0.02666 | 0.0002 | -9.8687
-0.5 | -0.1008 | 0.02933 | -0.0141 | -3.4368
0 | 0.0529 | 0.03071 | -0.0324 | 1.7226
0.5 | 0.1351 | 0.03147 | -0.0392 | 4.293
1 | 0.2245 | 0.03232 | -0.0475 | 6.9462
1.5 | 0.2969 | 0.03309 | -0.0529 | 8.9725
2 | 0.2948 | 0.03316 | -0.0445 | 8.8902
2.5 | 0.3042 | 0.03341 | -0.0374 | 9.1051
3 | 0.3476 | 0.03425 | -0.0353 | 10.1489
3.5 | 0.4078 | 0.03506 | -0.0352 | 11.6315
4 | 0.4433 | 0.0362 | -0.0315 | 12.2459
4.5 | 0.5176 | 0.03653 | -0.032 | 14.1692
5.5 | 0.7728 | 0.02373 | -0.0281 | 32.5664
6 | 0.779 | 0.02277 | -0.0123 | 34.2117
6.5 | 0.7466 | 0.02756 | -0.0009 | 27.09
7 | 0.7654 | 0.03061 | 0.0055 | 25.0049
7.5 | 0.8324 | 0.03318 | 0.0086 | 25.0874
8 | 0.9094 | 0.03772 | 0.0098 | 24.1092
8.5 | 0.9376 | 0.04309 | 0.0144 | 21.7591
9 | 0.9412 | 0.0497 | 0.0195 | 18.9376
9.5 | 0.9146 | 0.05646 | 0.0248 | 16.1991
10 | 0.8779 | 0.06466 | 0.0271 | 13.5772
10.5 | 0.8361 | 0.07471 | 0.0257 | 11.1913
11 | 0.7953 | 0.08688 | 0.0208 | 9.154
11.5 | 0.7599 | 0.10103 | 0.0129 | 7.5215
12 | 0.7437 | 0.11454 | 0.0059 | 6.4929
12.5 | 0.7135 | 0.134 | -0.0078 | 5.3246
13 | 0.7229 | 0.14655 | -0.0122 | 4.9328
14 | 0.7201 | 0.17269 | -0.029 | 4.1699
14.5 | 0.7295 | 0.18103 | -0.0333 | 4.0297
15 | 0.7467 | 0.18983 | -0.0366 | 3.9335
15.5 | 0.7733 | 0.19906 | -0.0385 | 3.8848
16 | 0.7758 | 0.20616 | -0.0455 | 3.7631
16.5 | 0.803 | 0.21633 | -0.0474 | 3.7119
17 | 0.8148 | 0.22307 | -0.0533 | 3.6527
17.5 | 0.8393 | 0.23391 | -0.0564 | 3.5881
18 | 0.8491 | 0.23981 | -0.0638 | 3.5407
18.5 | 0.8875 | 0.25518 | -0.0635 | 3.4779
19 | 0.8874 | 0.25665 | -0.0741 | 3.4576
19.5 | 0.9103 | 0.26534 | -0.078 | 3.4307
20 | 0.9416 | 0.28066 | -0.0795 | 3.3549

## 17. Re 250k Mach 0.00 (1)
BIGFOIL.COM POLAR EXPORT
NACA65A313
NACA65A313 |  |  |  | Cl Max: | 1.137 | at alpha= | 8 | deg
JavaFoil+Calcfoil stall+Eppler ext transition |  |  |  | L/D Max: | 65.913 | at alpha= | 3 | deg
Re: | 250000 |  |  | Cd Min: | 0.0088 | at alpha= | -1.5 | deg
Mach: | 0 |  |  | Cl=0 at alpha= | -2.4344 | deg
|  |  |  | @ Cl=0.1, Cd= | 0.009281
|  |  |  | @ Cl=0.4, Cd= | 0.009225
|  |  |  | @ Cl=0.6, Cd= | 0.0096944
alpha (deg) | Cl | Cd | Cm | Cl/Cd
-18.5 | -0.537 | 0.23593 | -0.011 | -2.278
-18 | -0.559 | 0.21318 | -0.011 | -2.622
-17.5 | -0.58 | 0.20737 | -0.011 | -2.799
-17 | -0.601 | 0.19347 | -0.011 | -3.108
-16.5 | -0.622 | 0.16884 | -0.012 | -3.683
-16 | -0.641 | 0.16904 | -0.012 | -3.791
-15.5 | -0.659 | 0.15681 | -0.012 | -4.2
-15 | -0.674 | 0.14424 | -0.012 | -4.675
-14.5 | -0.688 | 0.1326 | -0.013 | -5.186
-14 | -0.697 | 0.1239 | -0.013 | -5.629
-13.5 | -0.701 | 0.11458 | -0.014 | -6.116
-13 | -0.701 | 0.10669 | -0.014 | -6.57
-12.5 | -0.698 | 0.1021 | -0.014 | -6.832
-12 | -0.691 | 0.09409 | -0.015 | -7.341
-11.5 | -0.68 | 0.08727 | -0.015 | -7.792
-11 | -0.666 | 0.08232 | -0.016 | -8.086
-10.5 | -0.647 | 0.07596 | -0.016 | -8.52
-10 | -0.624 | 0.07137 | -0.017 | -8.747
-9.5 | -0.596 | 0.06663 | -0.017 | -8.949
-9 | -0.566 | 0.06225 | -0.018 | -9.086
-8.5 | -0.532 | 0.05775 | -0.019 | -9.22
-8 | -0.497 | 0.05395 | -0.02 | -9.213
-7.5 | -0.459 | 0.0508 | -0.021 | -9.045
-7 | -0.42 | 0.04719 | -0.024 | -8.907
-6.5 | -0.38 | 0.0436 | -0.026 | -8.704
-6 | -0.416 | 0.01302 | -0.05 | -31.926
-5.5 | -0.36 | 0.01274 | -0.051 | -28.288
-5 | -0.304 | 0.01227 | -0.052 | -24.741
-4.5 | -0.246 | 0.01198 | -0.053 | -20.499
-4 | -0.187 | 0.01172 | -0.054 | -15.949
-3.5 | -0.128 | 0.01149 | -0.055 | -11.106
-3 | -0.068 | 0.01132 | -0.056 | -5.991
-2.5 | -0.008 | 0.01113 | -0.057 | -0.689
-2 | 0.053 | 0.01102 | -0.057 | 4.774
-1.5 | 0.113 | 0.0088 | -0.058 | 12.839
-1 | 0.174 | 0.00888 | -0.059 | 19.54
-0.5 | 0.234 | 0.00896 | -0.06 | 26.09
0 | 0.294 | 0.00906 | -0.061 | 32.476
0.5 | 0.355 | 0.00915 | -0.062 | 38.775
1 | 0.415 | 0.00925 | -0.063 | 44.863
1.5 | 0.475 | 0.00939 | -0.064 | 50.621
2 | 0.534 | 0.00954 | -0.065 | 56.024
2.5 | 0.594 | 0.00967 | -0.065 | 61.4
3 | 0.653 | 0.00991 | -0.066 | 65.913
3.5 | 0.707 | 0.01443 | -0.067 | 48.964
4 | 0.763 | 0.0149 | -0.067 | 51.178
4.5 | 0.818 | 0.01542 | -0.068 | 53.019
5 | 0.871 | 0.01596 | -0.069 | 54.584
5.5 | 0.924 | 0.01659 | -0.07 | 55.688
6 | 0.974 | 0.01724 | -0.07 | 56.512
6.5 | 1.02 | 0.01804 | -0.071 | 56.569
7 | 1.063 | 0.01886 | -0.072 | 56.383
7.5 | 1.102 | 0.01972 | -0.073 | 55.905
8 | 1.137 | 0.02044 | -0.073 | 55.627
8.5 | 0.962 | 0.05545 | -0.039 | 17.357
9 | 0.982 | 0.06023 | -0.037 | 16.303
9.5 | 0.999 | 0.06468 | -0.036 | 15.445
10 | 1.012 | 0.06976 | -0.035 | 14.499
10.5 | 1.019 | 0.07497 | -0.032 | 13.593
11 | 1.023 | 0.08052 | -0.03 | 12.704
11.5 | 1.023 | 0.08775 | -0.031 | 11.662
12 | 1.019 | 0.09291 | -0.029 | 10.967
12.5 | 1.009 | 0.10072 | -0.028 | 10.022
13 | 0.991 | 0.10616 | -0.029 | 9.339

## 18. Re 250k Mach 0.00 (2)
BIGFOIL.COM POLAR EXPORT
NACA65A313
NACA65A313 |  |  |  | Cl Max: | 1.1238 | at alpha= | 11.5 | deg
XFOIL ncrit=9 |  |  |  | L/D Max: | 77.3938 | at alpha= | 4.5 | deg
Re: | 250000 |  |  | Cd Min: | 0.18667 | at alpha= | 16.5 | deg
Mach: | 0 |  |  | Cl=0 at alpha= | -1.839 | deg
|  |  |  | @ Cl=0.1, Cd= | 0.011652
|  |  |  | @ Cl=0.4, Cd= | 0.011231
|  |  |  | @ Cl=0.6, Cd= | 0.010889
alpha (deg) | Cl | Cd | Cm | Cl/Cd
-9.5 | -0.6451 | 0.07019 | -0.058 | -9.1908
-9 | -0.6093 | 0.06166 | -0.0626 | -9.8816
-8.5 | -0.5868 | 0.05491 | -0.0658 | -10.6866
-8 | -0.5827 | 0.04674 | -0.0653 | -12.4668
-7.5 | -0.563 | 0.03325 | -0.0612 | -16.9323
-7 | -0.5176 | 0.02853 | -0.0606 | -18.1423
-6.5 | -0.4588 | 0.02447 | -0.0618 | -18.7495
-6 | -0.384 | 0.02155 | -0.0659 | -17.819
-5.5 | -0.333 | 0.01938 | -0.0655 | -17.1827
-5 | -0.2585 | 0.01773 | -0.0697 | -14.5798
-4.5 | -0.2139 | 0.01632 | -0.068 | -13.1066
-4 | -0.1507 | 0.01497 | -0.0701 | -10.0668
-3.5 | -0.1127 | 0.01405 | -0.0667 | -8.0214
-3 | -0.1127 | 0.01163 | -0.0561 | -9.6905
-2.5 | -0.0714 | 0.01159 | -0.0524 | -6.1605
-2 | -0.0133 | 0.01158 | -0.052 | -1.1485
-1.5 | 0.028 | 0.01173 | -0.0483 | 2.387
-1 | 0.0793 | 0.01171 | -0.0469 | 6.772
-0.5 | 0.1363 | 0.01155 | -0.0468 | 11.8009
0 | 0.1854 | 0.0115 | -0.0455 | 16.1217
0.5 | 0.2521 | 0.01128 | -0.0479 | 22.3493
1 | 0.304 | 0.01127 | -0.0472 | 26.9743
1.5 | 0.3636 | 0.01127 | -0.0483 | 32.2626
2 | 0.4375 | 0.01119 | -0.0522 | 39.0974
2.5 | 0.5063 | 0.01131 | -0.0554 | 44.7657
3 | 0.5927 | 0.01091 | -0.0613 | 54.3263
3.5 | 0.6731 | 0.01068 | -0.0662 | 63.0243
4 | 0.7472 | 0.01049 | -0.0697 | 71.2297
4.5 | 0.8196 | 0.01059 | -0.0732 | 77.3938
5 | 0.8617 | 0.01132 | -0.0712 | 76.1219
5.5 | 0.8159 | 0.01316 | -0.0519 | 61.9985
6 | 0.7876 | 0.01578 | -0.0369 | 49.9113
6.5 | 0.803 | 0.01729 | -0.03 | 46.443
7 | 0.8263 | 0.01869 | -0.025 | 44.2108
7.5 | 0.8491 | 0.02041 | -0.0202 | 41.6022
8 | 0.8731 | 0.02276 | -0.0159 | 38.3612
8.5 | 0.9082 | 0.02422 | -0.0133 | 37.4979
9 | 0.9545 | 0.02689 | -0.0123 | 35.4965
9.5 | 0.9949 | 0.02878 | -0.0106 | 34.5691
10 | 1.0528 | 0.03264 | -0.0115 | 32.2549
10.5 | 1.0824 | 0.03488 | -0.0084 | 31.0321
11 | 1.1166 | 0.03852 | -0.0067 | 28.9875
11.5 | 1.1238 | 0.04417 | -0.0016 | 25.4426
12 | 1.1163 | 0.04946 | 0.0045 | 22.5698
12.5 | 1.0928 | 0.05623 | 0.0103 | 19.4345
13 | 1.0566 | 0.06417 | 0.0146 | 16.4656
13.5 | 1.0096 | 0.07422 | 0.016 | 13.6028
14 | 0.9638 | 0.08543 | 0.0138 | 11.2818
14.5 | 0.9142 | 0.09957 | 0.0077 | 9.1815
15.5 | 0.7789 | 0.16246 | -0.0235 | 4.7944
16 | 0.7677 | 0.17796 | -0.0353 | 4.3139
16.5 | 0.7752 | 0.18667 | -0.0399 | 4.1528

## 19. Re 250k Mach 0.10 (1)
BIGFOIL.COM POLAR EXPORT
NACA65A313
NACA65A313 |  |  |  | Cl Max: | 1.139 | at alpha= | 8 | deg
JavaFoil+Calcfoil stall+Eppler ext transition |  |  |  | L/D Max: | 68.695 | at alpha= | 3 | deg
Re: | 250000 |  |  | Cd Min: | 0.00881 | at alpha= | -1.5 | deg
Mach: | 0.1 |  |  | Cl=0 at alpha= | -2.4344 | deg
|  |  |  | @ Cl=0.1, Cd= | 0.0093241
|  |  |  | @ Cl=0.4, Cd= | 0.0092393
|  |  |  | @ Cl=0.6, Cd= | 0.0097481
alpha (deg) | Cl | Cd | Cm | Cl/Cd
-18 | -0.511 | 0.21993 | -0.011 | -2.324
-17.5 | -0.536 | 0.21439 | -0.011 | -2.498
-17 | -0.56 | 0.20338 | -0.012 | -2.753
-16.5 | -0.584 | 0.184 | -0.012 | -3.171
-16 | -0.606 | 0.17081 | -0.012 | -3.55
-15.5 | -0.628 | 0.16122 | -0.012 | -3.893
-15 | -0.647 | 0.14427 | -0.012 | -4.486
-14.5 | -0.664 | 0.13691 | -0.013 | -4.852
-14 | -0.677 | 0.12737 | -0.013 | -5.318
-13.5 | -0.684 | 0.11708 | -0.014 | -5.842
-13 | -0.687 | 0.10844 | -0.014 | -6.336
-12.5 | -0.686 | 0.10304 | -0.014 | -6.662
-12 | -0.682 | 0.0962 | -0.015 | -7.09
-11.5 | -0.674 | 0.08948 | -0.015 | -7.528
-11 | -0.661 | 0.08281 | -0.016 | -7.984
-10.5 | -0.644 | 0.07658 | -0.016 | -8.414
-10 | -0.623 | 0.07171 | -0.017 | -8.683
-9.5 | -0.596 | 0.06697 | -0.017 | -8.894
-9 | -0.566 | 0.06244 | -0.018 | -9.059
-8.5 | -0.533 | 0.05792 | -0.018 | -9.2
-8 | -0.498 | 0.05416 | -0.02 | -9.193
-7.5 | -0.461 | 0.05071 | -0.022 | -9.086
-7 | -0.422 | 0.04738 | -0.023 | -8.896
-6.5 | -0.381 | 0.04377 | -0.026 | -8.701
-6 | -0.417 | 0.01307 | -0.05 | -31.949
-5.5 | -0.362 | 0.01276 | -0.051 | -28.366
-5 | -0.305 | 0.01228 | -0.052 | -24.822
-4.5 | -0.247 | 0.012 | -0.053 | -20.569
-4 | -0.188 | 0.01174 | -0.054 | -16.005
-3.5 | -0.128 | 0.01151 | -0.055 | -11.142
-3 | -0.068 | 0.01133 | -0.056 | -6.014
-2.5 | -0.008 | 0.01115 | -0.057 | -0.692
-2 | 0.053 | 0.01105 | -0.058 | 4.782
-1.5 | 0.114 | 0.00881 | -0.059 | 12.885
-1 | 0.174 | 0.00889 | -0.06 | 19.607
-0.5 | 0.235 | 0.00898 | -0.06 | 26.178
0 | 0.296 | 0.00908 | -0.061 | 32.581
0.5 | 0.356 | 0.00916 | -0.062 | 38.896
1 | 0.417 | 0.00927 | -0.063 | 45.002
1.5 | 0.478 | 0.00941 | -0.064 | 50.784
2 | 0.537 | 0.00956 | -0.065 | 56.17
2.5 | 0.597 | 0.00976 | -0.066 | 61.108
3 | 0.655 | 0.00953 | -0.067 | 68.695
3.5 | 0.71 | 0.0145 | -0.067 | 48.962
4 | 0.766 | 0.01495 | -0.068 | 51.228
4.5 | 0.821 | 0.0155 | -0.069 | 53.001
5 | 0.875 | 0.01605 | -0.069 | 54.536
5.5 | 0.928 | 0.01668 | -0.07 | 55.614
6 | 0.978 | 0.01736 | -0.071 | 56.321
6.5 | 1.024 | 0.01826 | -0.072 | 56.072
7 | 1.067 | 0.01902 | -0.072 | 56.072
7.5 | 1.105 | 0.01986 | -0.073 | 55.66
8 | 1.139 | 0.0207 | -0.074 | 55.03
8.5 | 0.963 | 0.05593 | -0.039 | 17.217
9 | 0.982 | 0.06079 | -0.037 | 16.152
9.5 | 0.997 | 0.06497 | -0.036 | 15.353
10 | 1.008 | 0.07041 | -0.034 | 14.309
10.5 | 1.013 | 0.07554 | -0.031 | 13.412
11 | 1.015 | 0.08195 | -0.03 | 12.385
11.5 | 1.012 | 0.08767 | -0.03 | 11.547
12 | 1.005 | 0.09412 | -0.029 | 10.675
12.5 | 0.992 | 0.10146 | -0.027 | 9.773
13 | 0.97 | 0.10779 | -0.027 | 8.994

## 20. Re 250k Mach 0.10 (2)
BIGFOIL.COM POLAR EXPORT
NACA65A313
NACA65A313 |  |  |  | Cl Max: | 1.1156 | at alpha= | 11 | deg
XFOIL ncrit=9 |  |  |  | L/D Max: | 77.2556 | at alpha= | 4.5 | deg
Re: | 250000 |  |  | Cd Min: | 0.17892 | at alpha= | 16 | deg
Mach: | 0.1 |  |  | Cl=0 at alpha= | -1.8568 | deg
|  |  |  | @ Cl=0.1, Cd= | 0.011693
|  |  |  | @ Cl=0.4, Cd= | 0.011272
|  |  |  | @ Cl=0.6, Cd= | 0.010917
alpha (deg) | Cl | Cd | Cm | Cl/Cd
-10.5 | -0.4837 | 0.08854 | -0.0561 | -5.4631
-9.5 | -0.6308 | 0.07058 | -0.0584 | -8.9374
-9 | -0.5983 | 0.06353 | -0.0626 | -9.4176
-8.5 | -0.5814 | 0.05589 | -0.0666 | -10.4026
-8 | -0.5797 | 0.04734 | -0.0665 | -12.2455
-7.5 | -0.5635 | 0.0334 | -0.0621 | -16.8713
-7 | -0.5174 | 0.02912 | -0.0618 | -17.7679
-6.5 | -0.4589 | 0.0248 | -0.0629 | -18.504
-6 | -0.3835 | 0.02173 | -0.0671 | -17.6484
-5.5 | -0.3326 | 0.01951 | -0.0664 | -17.0477
-5 | -0.2567 | 0.01794 | -0.0708 | -14.3088
-4.5 | -0.2132 | 0.01636 | -0.0689 | -13.0318
-4 | -0.1568 | 0.0151 | -0.0694 | -10.3841
-3.5 | -0.111 | 0.0141 | -0.0676 | -7.8723
-3 | -0.111 | 0.01165 | -0.057 | -9.5279
-2.5 | -0.0715 | 0.01161 | -0.0528 | -6.1585
-2 | -0.0118 | 0.0116 | -0.0526 | -1.0172
-1.5 | 0.0294 | 0.01175 | -0.0488 | 2.5021
-1 | 0.0776 | 0.01176 | -0.0468 | 6.5986
-0.5 | 0.1378 | 0.01158 | -0.0472 | 11.8998
0 | 0.1857 | 0.01153 | -0.0456 | 16.1058
0.5 | 0.2445 | 0.0114 | -0.0463 | 21.4474
1 | 0.3053 | 0.01129 | -0.0474 | 27.0416
1.5 | 0.3634 | 0.01132 | -0.048 | 32.1025
2 | 0.4399 | 0.01122 | -0.0524 | 39.2068
2.5 | 0.5083 | 0.01134 | -0.0554 | 44.8236
3 | 0.5954 | 0.01093 | -0.0614 | 54.4739
3.5 | 0.675 | 0.01071 | -0.0661 | 63.0252
4 | 0.749 | 0.01053 | -0.0694 | 71.1301
4.5 | 0.822 | 0.01064 | -0.0729 | 77.2556
5 | 0.8588 | 0.01144 | -0.0698 | 75.0699
5.5 | 0.8123 | 0.01337 | -0.0504 | 60.7554
6 | 0.7864 | 0.01591 | -0.0358 | 49.428
6.5 | 0.8017 | 0.01747 | -0.029 | 45.8901
7 | 0.8253 | 0.0189 | -0.0239 | 43.6667
7.5 | 0.8487 | 0.02064 | -0.0192 | 41.1192
8 | 0.8736 | 0.02298 | -0.0151 | 38.0157
8.5 | 0.909 | 0.02454 | -0.0124 | 37.0416
9 | 0.9564 | 0.02722 | -0.0114 | 35.1359
9.5 | 0.9974 | 0.02922 | -0.0097 | 34.1342
10 | 1.0542 | 0.03325 | -0.0103 | 31.7053
10.5 | 1.0831 | 0.03567 | -0.0071 | 30.3645
11 | 1.1156 | 0.03994 | -0.0053 | 27.9319
11.5 | 1.1143 | 0.04552 | 0.0009 | 24.4793
12 | 1.1016 | 0.05111 | 0.007 | 21.5535
12.5 | 1.0745 | 0.05816 | 0.0124 | 18.4749
13 | 1.0364 | 0.06642 | 0.0157 | 15.6037
13.5 | 0.9893 | 0.07686 | 0.016 | 12.8715
14 | 0.9442 | 0.0886 | 0.0127 | 10.6569
14.5 | 0.8963 | 0.1035 | 0.0055 | 8.6599
15 | 0.7935 | 0.14667 | -0.015 | 5.4101
15.5 | 0.7779 | 0.16375 | -0.0241 | 4.7505
16 | 0.7676 | 0.17892 | -0.0358 | 4.2902

## 21. Re 250k Mach 0.25 (1)
BIGFOIL.COM POLAR EXPORT
NACA65A313
NACA65A313 |  |  |  | Cl Max: | 1.119 | at alpha= | 7.5 | deg
JavaFoil+Calcfoil stall+Eppler ext transition |  |  |  | L/D Max: | 67.066 | at alpha= | 3 | deg
Re: | 250000 |  |  | Cd Min: | 0.00894 | at alpha= | -1.5 | deg
Mach: | 0.25 |  |  | Cl=0 at alpha= | -2.4355 | deg
|  |  |  | @ Cl=0.1, Cd= | 0.0095283
|  |  |  | @ Cl=0.4, Cd= | 0.009344
|  |  |  | @ Cl=0.6, Cd= | 0.009578
alpha (deg) | Cl | Cd | Cm | Cl/Cd
-16 | -0.272 | 0.28671 | -0.012 | -0.95
-15.5 | -0.338 | 0.2432 | -0.012 | -1.39
-15 | -0.398 | 0.20598 | -0.013 | -1.93
-14.5 | -0.452 | 0.19364 | -0.013 | -2.333
-14 | -0.499 | 0.16787 | -0.014 | -2.972
-13.5 | -0.535 | 0.14417 | -0.013 | -3.708
-13 | -0.565 | 0.1311 | -0.014 | -4.308
-12.5 | -0.589 | 0.11784 | -0.014 | -4.997
-12 | -0.606 | 0.10698 | -0.015 | -5.666
-11.5 | -0.617 | 0.09816 | -0.015 | -6.283
-11 | -0.62 | 0.08965 | -0.016 | -6.919
-10.5 | -0.617 | 0.08161 | -0.016 | -7.561
-10 | -0.606 | 0.07568 | -0.017 | -8.002
-9.5 | -0.586 | 0.07093 | -0.017 | -8.262
-9 | -0.562 | 0.06421 | -0.018 | -8.749
-8.5 | -0.533 | 0.05991 | -0.019 | -8.904
-8 | -0.501 | 0.05527 | -0.019 | -9.067
-7.5 | -0.466 | 0.05209 | -0.021 | -8.942
-7 | -0.428 | 0.04827 | -0.023 | -8.866
-6.5 | -0.388 | 0.04469 | -0.026 | -8.674
-6 | -0.345 | 0.04202 | -0.027 | -8.2
-5.5 | -0.37 | 0.01298 | -0.053 | -28.54
-5 | -0.312 | 0.01255 | -0.054 | -24.891
-4.5 | -0.253 | 0.01223 | -0.055 | -20.698
-4 | -0.193 | 0.01194 | -0.056 | -16.15
-3.5 | -0.132 | 0.01164 | -0.057 | -11.315
-3 | -0.07 | 0.01145 | -0.057 | -6.11
-2.5 | -0.008 | 0.01131 | -0.058 | -0.701
-2 | 0.054 | 0.01112 | -0.059 | 4.882
-1.5 | 0.117 | 0.00894 | -0.06 | 13.042
-1 | 0.179 | 0.00904 | -0.061 | 19.832
-0.5 | 0.242 | 0.00913 | -0.062 | 26.466
0 | 0.304 | 0.00921 | -0.063 | 33.02
0.5 | 0.366 | 0.00929 | -0.064 | 39.438
1 | 0.429 | 0.00939 | -0.065 | 45.661
1.5 | 0.491 | 0.00959 | -0.066 | 51.18
2 | 0.552 | 0.00973 | -0.067 | 56.699
2.5 | 0.612 | 0.00954 | -0.067 | 64.105
3 | 0.67 | 0.01 | -0.068 | 67.066
3.5 | 0.727 | 0.01483 | -0.069 | 49.066
4 | 0.785 | 0.01535 | -0.07 | 51.171
4.5 | 0.842 | 0.01592 | -0.07 | 52.859
5 | 0.897 | 0.01655 | -0.071 | 54.183
5.5 | 0.949 | 0.01724 | -0.072 | 55.058
6 | 0.999 | 0.01799 | -0.073 | 55.542
6.5 | 1.044 | 0.019 | -0.073 | 54.939
7 | 1.084 | 0.01987 | -0.074 | 54.554
7.5 | 1.119 | 0.0206 | -0.075 | 54.297
8 | 0.945 | 0.05358 | -0.039 | 17.64
8.5 | 0.962 | 0.05842 | -0.037 | 16.464
9 | 0.972 | 0.06343 | -0.035 | 15.326
9.5 | 0.976 | 0.06892 | -0.031 | 14.155
10 | 0.973 | 0.07476 | -0.031 | 13.015
10.5 | 0.962 | 0.08077 | -0.03 | 11.912
11 | 0.943 | 0.0879 | -0.029 | 10.732
11.5 | 0.916 | 0.09655 | -0.026 | 9.489
12 | 0.882 | 0.10618 | -0.026 | 8.304
12.5 | 0.837 | 0.11644 | -0.026 | 7.192

## 22. Re 250k Mach 0.25 (2)
BIGFOIL.COM POLAR EXPORT
NACA65A313
NACA65A313 |  |  |  | Cl Max: | 1.0754 | at alpha= | 11 | deg
XFOIL ncrit=9 |  |  |  | L/D Max: | 76.5441 | at alpha= | 4.5 | deg
Re: | 250000 |  |  | Cd Min: | 0.23286 | at alpha= | -20 | deg
Mach: | 0.25 |  |  | Cl=0 at alpha= | -1.7934 | deg
|  |  |  | @ Cl=0.1, Cd= | 0.011928
|  |  |  | @ Cl=0.4, Cd= | 0.011554
|  |  |  | @ Cl=0.6, Cd= | 0.15473
alpha (deg) | Cl | Cd | Cm | Cl/Cd
-20 | -0.592 | 0.23286 | 0.0027 | -2.5423
-19.5 | -0.5796 | 0.22696 | -0.0035 | -2.5538
-19 | -0.5721 | 0.22187 | -0.0094 | -2.5785
-18.5 | -0.5456 | 0.21194 | -0.0095 | -2.5743
-18 | -0.5288 | 0.20566 | -0.0124 | -2.5712
-17.5 | -0.5135 | 0.19897 | -0.0159 | -2.5808
-17 | -0.5105 | 0.19324 | -0.0229 | -2.6418
-16.5 | -0.499 | 0.18476 | -0.0263 | -2.7008
-16 | -0.4755 | 0.17741 | -0.0266 | -2.6802
-15.5 | -0.461 | 0.17094 | -0.0289 | -2.6969
-15 | -0.4497 | 0.16402 | -0.0319 | -2.7417
-14.5 | -0.4536 | 0.157 | -0.0388 | -2.8892
-14 | -0.4461 | 0.14776 | -0.0408 | -3.0191
-13.5 | -0.4287 | 0.14149 | -0.0409 | -3.0299
-13 | -0.4193 | 0.13489 | -0.0425 | -3.1085
-12.5 | -0.4171 | 0.12744 | -0.0456 | -3.2729
-12 | -0.4309 | 0.11853 | -0.0529 | -3.6354
-11.5 | -0.4399 | 0.10963 | -0.0571 | -4.0126
-11 | -0.4358 | 0.10283 | -0.0529 | -4.2381
-10.5 | -0.4403 | 0.09817 | -0.0504 | -4.4851
-10 | -0.4633 | 0.09254 | -0.0481 | -5.0065
-9.5 | -0.4967 | 0.08578 | -0.047 | -5.7904
-9 | -0.5248 | 0.07122 | -0.0622 | -7.3687
-8.5 | -0.5633 | 0.0627 | -0.0711 | -8.9841
-8 | -0.5568 | 0.05067 | -0.0731 | -10.9888
-7.5 | -0.5383 | 0.03997 | -0.0713 | -13.4676
-7 | -0.5104 | 0.03239 | -0.069 | -15.7579
-6.5 | -0.4569 | 0.02672 | -0.0693 | -17.0996
-5.5 | -0.3289 | 0.02038 | -0.072 | -16.1384
-5 | -0.2639 | 0.01842 | -0.0738 | -14.3268
-4.5 | -0.2072 | 0.01665 | -0.0739 | -12.4444
-4 | -0.1644 | 0.01553 | -0.0712 | -10.586
-3.5 | -0.1098 | 0.0145 | -0.0707 | -7.5724
-3 | -0.0977 | 0.01188 | -0.0625 | -8.2239
-2.5 | -0.0673 | 0.01168 | -0.056 | -5.762
-2 | -0.0262 | 0.01185 | -0.0517 | -2.211
-1.5 | 0.0372 | 0.01185 | -0.0517 | 3.1392
-1 | 0.0797 | 0.01194 | -0.0481 | 6.675
-0.5 | 0.1299 | 0.01191 | -0.0462 | 10.9068
0 | 0.1968 | 0.01169 | -0.048 | 16.8349
0.5 | 0.2455 | 0.01167 | -0.0463 | 21.0368
1 | 0.3031 | 0.01162 | -0.0464 | 26.0843
1.5 | 0.3699 | 0.01151 | -0.0484 | 32.1373
2 | 0.4313 | 0.0116 | -0.0494 | 37.181
2.5 | 0.512 | 0.01162 | -0.0544 | 44.062
3 | 0.5949 | 0.01128 | -0.0591 | 52.7394
3.5 | 0.6808 | 0.01097 | -0.0644 | 62.0602
4 | 0.7589 | 0.01073 | -0.0678 | 70.7269
4.5 | 0.8328 | 0.01088 | -0.0708 | 76.5441
5 | 0.8425 | 0.01208 | -0.0622 | 69.7434
5.5 | 0.7937 | 0.01422 | -0.0424 | 55.8158
6 | 0.7809 | 0.01665 | -0.0304 | 46.9009
6.5 | 0.7994 | 0.01829 | -0.0241 | 43.7069
7 | 0.8193 | 0.02017 | -0.0185 | 40.6197
7.5 | 0.8467 | 0.02196 | -0.0143 | 38.5565
8 | 0.8766 | 0.02434 | -0.0104 | 36.0148
8.5 | 0.9158 | 0.02648 | -0.008 | 34.5846
9 | 0.9678 | 0.02923 | -0.0068 | 33.1098
9.5 | 1.029 | 0.03374 | -0.0076 | 30.4979
10 | 1.0517 | 0.037 | -0.0028 | 28.4243
10.5 | 1.0682 | 0.04065 | 0.0017 | 26.278
11 | 1.0754 | 0.04557 | 0.0063 | 23.5989
11.5 | 1.0565 | 0.05338 | 0.0115 | 19.7921
12 | 1.0284 | 0.0601 | 0.016 | 17.1115
12.5 | 0.9948 | 0.06873 | 0.018 | 14.474
13 | 0.9498 | 0.07825 | 0.017 | 12.138
13.5 | 0.908 | 0.09067 | 0.0129 | 10.0143
14 | 0.8023 | 0.12411 | -0.0081 | 6.4644
14.5 | 0.754 | 0.15501 | -0.0243 | 4.8642
15 | 0.7647 | 0.16222 | -0.0267 | 4.714
15.5 | 0.5499 | 0.14873 | -0.0111 | 3.6973
16 | 0.5522 | 0.15473 | -0.014 | 3.5688

## 23. Re 250k Mach 0.50 (1)
BIGFOIL.COM POLAR EXPORT
NACA65A313
NACA65A313 |  |  |  | Cl Max: | 1.218 | at alpha= | 20 | deg
JavaFoil+Calcfoil stall+Eppler ext transition |  |  |  | L/D Max: | 63.773 | at alpha= | 2.5 | deg
Re: | 250000 |  |  | Cd Min: | 0.00952 | at alpha= | -1 | deg
Mach: | 0.5 |  |  | Cl=0 at alpha= | -2.4357 | deg
|  |  |  | @ Cl=0.1, Cd= | 0.011665
|  |  |  | @ Cl=0.4, Cd= | 0.0096676
|  |  |  | @ Cl=0.6, Cd= | 0.010323
alpha (deg) | Cl | Cd | Cm | Cl/Cd
-20 | -0.964 | 0.25421 | -0.017 | -3.793
-19.5 | -0.935 | 0.2489 | -0.017 | -3.758
-19 | -0.909 | 0.24287 | -0.017 | -3.742
-18.5 | -0.882 | 0.2374 | -0.018 | -3.716
-18 | -0.856 | 0.22837 | -0.018 | -3.747
-17.5 | -0.829 | 0.22369 | -0.019 | -3.706
-17 | -0.802 | 0.22001 | -0.019 | -3.646
-16.5 | -0.775 | 0.21174 | -0.02 | -3.66
-16 | -0.747 | 0.20784 | -0.019 | -3.592
-15.5 | -0.719 | 0.20413 | -0.019 | -3.524
-15 | -0.692 | 0.19028 | -0.02 | -3.639
-14.5 | -0.665 | 0.19698 | -0.02 | -3.378
-14 | -0.638 | 0.19312 | -0.021 | -3.305
-13.5 | -0.611 | 0.17765 | -0.021 | -3.441
-13 | -0.583 | 0.1729 | -0.021 | -3.371
-12.5 | -0.555 | 0.16181 | -0.021 | -3.432
-12 | -0.528 | 0.15647 | -0.021 | -3.375
-11.5 | -0.501 | 0.15397 | -0.022 | -3.252
-11 | -0.473 | 0.14637 | -0.022 | -3.235
-10.5 | -0.445 | 0.14043 | -0.021 | -3.171
-10 | -0.418 | 0.20188 | -0.021 | -2.07
-9.5 | -0.39 | 0.13209 | -0.021 | -2.954
-9 | -0.363 | 0.1295 | -0.021 | -2.801
-8.5 | -0.335 | 0.1143 | -0.02 | -2.929
-8 | -0.307 | 0.11075 | -0.02 | -2.775
-7.5 | -0.28 | 0.08864 | -0.021 | -3.158
-7 | -0.401 | 0.05724 | -0.021 | -7.012
-6.5 | -0.394 | 0.05024 | -0.022 | -7.833
-6 | -0.363 | 0.04604 | -0.025 | -7.893
-5.5 | -0.324 | 0.04204 | -0.029 | -7.697
-5 | -0.277 | 0.03857 | -0.032 | -7.194
-4.5 | -0.226 | 0.03655 | -0.033 | -6.194
-4 | -0.173 | 0.03463 | -0.034 | -5.009
-3.5 | -0.147 | 0.01245 | -0.063 | -11.782
-3 | -0.078 | 0.01213 | -0.064 | -6.439
-2.5 | -0.009 | 0.01194 | -0.065 | -0.741
-2 | 0.061 | 0.01171 | -0.066 | 5.181
-1.5 | 0.13 | 0.01163 | -0.067 | 11.212
-1 | 0.2 | 0.00952 | -0.068 | 21.034
-0.5 | 0.27 | 0.00968 | -0.069 | 27.89
0 | 0.34 | 0.0098 | -0.07 | 34.666
0.5 | 0.408 | 0.00965 | -0.071 | 42.333
1 | 0.476 | 0.01001 | -0.072 | 47.535
1.5 | 0.544 | 0.01017 | -0.073 | 53.477
2 | 0.61 | 0.01035 | -0.074 | 58.895
2.5 | 0.676 | 0.0106 | -0.075 | 63.773
3 | 0.742 | 0.01585 | -0.076 | 46.803
3.5 | 0.807 | 0.0165 | -0.076 | 48.895
4 | 0.869 | 0.01725 | -0.077 | 50.391
4.5 | 0.929 | 0.0181 | -0.078 | 51.307
5 | 0.984 | 0.01906 | -0.079 | 51.631
5.5 | 1.033 | 0.02017 | -0.08 | 51.226
6 | 1.073 | 0.02166 | -0.081 | 49.54
6.5 | 0.899 | 0.04848 | -0.04 | 18.546
7 | 0.879 | 0.05516 | -0.033 | 15.942
7.5 | 0.746 | 0.06661 | -0.027 | 11.198
8 | 0.573 | 0.09931 | -0.031 | 5.769
8.5 | 0.6 | 0.1099 | -0.032 | 5.46
9 | 0.627 | 0.11646 | -0.032 | 5.384
9.5 | 0.655 | 0.12792 | -0.037 | 5.118
10 | 0.682 | 0.13127 | -0.037 | 5.192
10.5 | 0.71 | 0.1491 | -0.041 | 4.76
11 | 0.736 | 0.15118 | -0.042 | 4.871
11.5 | 0.763 | 0.15499 | -0.042 | 4.924
12 | 0.79 | 0.16107 | -0.043 | 4.903
12.5 | 0.818 | 0.17309 | -0.047 | 4.727
13 | 0.845 | 0.17688 | -0.047 | 4.776
13.5 | 0.871 | 0.1809 | -0.047 | 4.816
14 | 0.898 | 0.18371 | -0.048 | 4.886
14.5 | 0.924 | 0.19154 | -0.049 | 4.824
15 | 0.951 | 0.20368 | -0.051 | 4.671
15.5 | 0.979 | 0.22334 | -0.052 | 4.382
16 | 1.005 | 0.22432 | -0.053 | 4.479
16.5 | 1.031 | 0.22742 | -0.053 | 4.532
17 | 1.057 | 0.2277 | -0.054 | 4.642
17.5 | 1.083 | 0.24071 | -0.055 | 4.5
18 | 1.112 | 0.24005 | -0.058 | 4.632
18.5 | 1.137 | 0.25827 | -0.058 | 4.404
19 | 1.163 | 0.26264 | -0.059 | 4.429
19.5 | 1.193 | 0.26736 | -0.062 | 4.462
20 | 1.218 | 0.27303 | -0.062 | 4.462

## 24. Re 250k Mach 0.50 (2)
BIGFOIL.COM POLAR EXPORT
NACA65A313
NACA65A313 |  |  |  | Cl Max: | 0.9507 | at alpha= | 9 | deg
XFOIL ncrit=9 |  |  |  | L/D Max: | 68.6517 | at alpha= | 4.5 | deg
Re: | 250000 |  |  | Cd Min: | 0.25344 | at alpha= | -20 | deg
Mach: | 0.5 |  |  | Cl=0 at alpha= | -1.6718 | deg
|  |  |  | @ Cl=0.1, Cd= | 0.012986
|  |  |  | @ Cl=0.4, Cd= | 0.013163
|  |  |  | @ Cl=0.6, Cd= | 0.012803
alpha (deg) | Cl | Cd | Cm | Cl/Cd
-20 | -0.631 | 0.25344 | 0.0011 | -2.4897
-19.5 | -0.608 | 0.24358 | -0.0021 | -2.4961
-19 | -0.5862 | 0.23565 | -0.0055 | -2.4876
-18.5 | -0.5658 | 0.22809 | -0.0096 | -2.4806
-18 | -0.5461 | 0.22044 | -0.014 | -2.4773
-17.5 | -0.534 | 0.21443 | -0.0209 | -2.4903
-17 | -0.5117 | 0.20465 | -0.0232 | -2.5004
-16.5 | -0.491 | 0.19726 | -0.0257 | -2.4891
-16 | -0.4729 | 0.19002 | -0.0292 | -2.4887
-15.5 | -0.4585 | 0.18273 | -0.0337 | -2.5092
-15 | -0.4565 | 0.17721 | -0.0401 | -2.576
-14.5 | -0.4364 | 0.16729 | -0.0415 | -2.6086
-14 | -0.4142 | 0.16008 | -0.0417 | -2.5875
-13.5 | -0.402 | 0.15307 | -0.0442 | -2.6262
-13 | -0.405 | 0.14661 | -0.0497 | -2.7624
-12.5 | -0.4064 | 0.13953 | -0.0537 | -2.9126
-12 | -0.3929 | 0.13101 | -0.0518 | -2.999
-11.5 | -0.3833 | 0.12567 | -0.0494 | -3.0501
-11 | -0.3905 | 0.12028 | -0.0479 | -3.2466
-10.5 | -0.4182 | 0.11489 | -0.0491 | -3.64
-10 | -0.4433 | 0.10875 | -0.0496 | -4.0763
-9.5 | -0.4203 | 0.09902 | -0.0519 | -4.2446
-9 | -0.3957 | 0.09028 | -0.0586 | -4.383
-8.5 | -0.4136 | 0.07465 | -0.0829 | -5.5405
-8 | -0.414 | 0.05843 | -0.0943 | -7.0854
-7.5 | -0.4142 | 0.04915 | -0.1012 | -8.4273
-7 | -0.4155 | 0.04142 | -0.102 | -10.0314
-6.5 | -0.4033 | 0.03458 | -0.0999 | -11.6628
-6 | -0.3757 | 0.02916 | -0.0962 | -12.8841
-5.5 | -0.3355 | 0.02514 | -0.092 | -13.3453
-5 | -0.2799 | 0.0217 | -0.09 | -12.8986
-4.5 | -0.2001 | 0.01927 | -0.0917 | -10.384
-4 | -0.1534 | 0.01738 | -0.0879 | -8.8262
-3.5 | -0.1147 | 0.0161 | -0.0825 | -7.1242
-3 | -0.0723 | 0.01518 | -0.0777 | -4.7628
-2.5 | -0.0601 | 0.01318 | -0.0682 | -4.5599
-2 | -0.0256 | 0.01243 | -0.0605 | -2.0595
-1.5 | 0.0134 | 0.0128 | -0.0537 | 1.0469
-1 | 0.0596 | 0.01306 | -0.0488 | 4.5636
-0.5 | 0.1358 | 0.01292 | -0.0501 | 10.5108
0 | 0.1801 | 0.01302 | -0.0457 | 13.8326
0.5 | 0.2312 | 0.01308 | -0.043 | 17.6758
1 | 0.3109 | 0.01287 | -0.0459 | 24.157
1.5 | 0.3612 | 0.01304 | -0.0431 | 27.6994
2 | 0.421 | 0.01323 | -0.0422 | 31.8216
2.5 | 0.515 | 0.01306 | -0.0476 | 39.4334
3 | 0.5969 | 0.01282 | -0.0502 | 46.5601
3.5 | 0.6996 | 0.01225 | -0.0559 | 57.1102
4 | 0.7908 | 0.01177 | -0.0589 | 67.1878
4.5 | 0.8554 | 0.01246 | -0.0575 | 68.6517
5 | 0.796 | 0.0144 | -0.036 | 55.2778
5.5 | 0.7596 | 0.0179 | -0.021 | 42.4358
6 | 0.7726 | 0.02036 | -0.0136 | 37.947
6.5 | 0.7908 | 0.02294 | -0.0074 | 34.4725
7 | 0.813 | 0.0257 | -0.0018 | 31.6342
7.5 | 0.8479 | 0.0283 | 0.0028 | 29.9611
8 | 0.8975 | 0.03118 | 0.0067 | 28.7845
8.5 | 0.9385 | 0.03565 | 0.0105 | 26.3254
9 | 0.9507 | 0.04091 | 0.0157 | 23.2388
9.5 | 0.9418 | 0.04733 | 0.0203 | 19.8986
10 | 0.9207 | 0.05484 | 0.0229 | 16.7888
10.5 | 0.89 | 0.06412 | 0.0228 | 13.8802
11 | 0.8545 | 0.07527 | 0.0194 | 11.3525
11.5 | 0.8168 | 0.08889 | 0.0123 | 9.1889
12 | 0.7765 | 0.10716 | 0.0006 | 7.2462
12.5 | 0.7529 | 0.12469 | -0.0093 | 6.0382
13 | 0.7455 | 0.13796 | -0.0161 | 5.4037
13.5 | 0.7442 | 0.15026 | -0.0224 | 4.9527
14 | 0.7612 | 0.16087 | -0.0222 | 4.7318

## 25. Re 500k Mach 0.00 (1)
BIGFOIL.COM POLAR EXPORT
NACA65A313
NACA65A313 |  |  |  | Cl Max: | 1.215 | at alpha= | 9.5 | deg
JavaFoil+Calcfoil stall+Eppler ext transition |  |  |  | L/D Max: | 84.924 | at alpha= | 3 | deg
Re: | 500000 |  |  | Cd Min: | 0.00696 | at alpha= | -1.5 | deg
Mach: | 0 |  |  | Cl=0 at alpha= | -2.4344 | deg
|  |  |  | @ Cl=0.1, Cd= | 0.0074583
|  |  |  | @ Cl=0.4, Cd= | 0.0072675
|  |  |  | @ Cl=0.6, Cd= | 0.0075912
alpha (deg) | Cl | Cd | Cm | Cl/Cd
-18.5 | -0.538 | 0.19957 | -0.011 | -2.694
-18 | -0.559 | 0.18772 | -0.012 | -2.98
-17.5 | -0.581 | 0.17916 | -0.012 | -3.241
-17 | -0.602 | 0.17068 | -0.012 | -3.525
-16.5 | -0.622 | 0.15403 | -0.012 | -4.038
-16 | -0.641 | 0.1447 | -0.012 | -4.43
-15.5 | -0.659 | 0.13671 | -0.012 | -4.818
-15 | -0.674 | 0.12937 | -0.013 | -5.213
-14.5 | -0.688 | 0.12059 | -0.013 | -5.704
-14 | -0.698 | 0.11257 | -0.014 | -6.197
-13.5 | -0.701 | 0.10419 | -0.014 | -6.727
-13 | -0.701 | 0.09799 | -0.014 | -7.155
-12.5 | -0.698 | 0.0932 | -0.015 | -7.488
-12 | -0.691 | 0.08715 | -0.015 | -7.928
-11.5 | -0.68 | 0.08149 | -0.016 | -8.348
-11 | -0.666 | 0.07611 | -0.016 | -8.748
-10.5 | -0.648 | 0.07128 | -0.017 | -9.084
-10 | -0.625 | 0.06659 | -0.019 | -9.39
-9.5 | -0.597 | 0.06232 | -0.019 | -9.586
-9 | -0.567 | 0.05827 | -0.021 | -9.733
-8.5 | -0.535 | 0.05396 | -0.022 | -9.907
-8 | -0.5 | 0.05006 | -0.024 | -9.979
-7.5 | -0.463 | 0.04653 | -0.026 | -9.939
-7 | -0.522 | 0.012 | -0.048 | -43.463
-6.5 | -0.47 | 0.01155 | -0.049 | -40.646
-6 | -0.416 | 0.01117 | -0.05 | -37.226
-5.5 | -0.36 | 0.01084 | -0.051 | -33.243
-5 | -0.304 | 0.01042 | -0.052 | -29.116
-4.5 | -0.246 | 0.01017 | -0.053 | -24.162
-4 | -0.187 | 0.00988 | -0.054 | -18.931
-3.5 | -0.128 | 0.00969 | -0.055 | -13.167
-3 | -0.068 | 0.0095 | -0.056 | -7.14
-2.5 | -0.008 | 0.0094 | -0.057 | -0.816
-2 | 0.053 | 0.00926 | -0.057 | 5.683
-1.5 | 0.113 | 0.00696 | -0.058 | 16.232
-1 | 0.174 | 0.00702 | -0.059 | 24.716
-0.5 | 0.234 | 0.00711 | -0.06 | 32.895
0 | 0.294 | 0.00713 | -0.061 | 41.3
0.5 | 0.355 | 0.0072 | -0.062 | 49.254
1 | 0.415 | 0.00729 | -0.063 | 56.923
1.5 | 0.475 | 0.00736 | -0.064 | 64.56
2 | 0.534 | 0.00746 | -0.065 | 71.642
2.5 | 0.594 | 0.00758 | -0.065 | 78.34
3 | 0.653 | 0.00769 | -0.066 | 84.924
3.5 | 0.712 | 0.01265 | -0.067 | 56.244
4 | 0.767 | 0.01202 | -0.068 | 63.813
4.5 | 0.821 | 0.01335 | -0.069 | 61.515
5 | 0.874 | 0.0138 | -0.069 | 63.356
5.5 | 0.926 | 0.01437 | -0.07 | 64.472
6 | 0.977 | 0.01493 | -0.071 | 65.412
6.5 | 1.023 | 0.01563 | -0.071 | 65.452
7 | 1.066 | 0.01638 | -0.072 | 65.097
7.5 | 1.105 | 0.01718 | -0.073 | 64.334
8 | 1.14 | 0.01791 | -0.074 | 63.669
8.5 | 1.171 | 0.0188 | -0.074 | 62.283
9 | 1.195 | 0.01965 | -0.075 | 60.82
9.5 | 1.215 | 0.02048 | -0.075 | 59.303
10 | 1.019 | 0.06345 | -0.043 | 16.064
10.5 | 1.025 | 0.06895 | -0.041 | 14.871
11 | 1.028 | 0.07435 | -0.039 | 13.826
11.5 | 1.027 | 0.08045 | -0.038 | 12.768
12 | 1.021 | 0.08683 | -0.035 | 11.761
12.5 | 1.011 | 0.09267 | -0.033 | 10.908
13 | 0.993 | 0.09756 | -0.033 | 10.174
13.5 | 0.97 | 0.10579 | -0.032 | 9.172
14 | 0.945 | 0.11185 | -0.032 | 8.451
14.5 | 0.917 | 0.11902 | -0.03 | 7.703

## 26. Re 500k Mach 0.00 (2)
BIGFOIL.COM POLAR EXPORT
NACA65A313
NACA65A313 |  |  |  | Cl Max: | 1.2153 | at alpha= | 14 | deg
XFOIL ncrit=9 |  |  |  | L/D Max: | 94.2712 | at alpha= | 4.5 | deg
Re: | 500000 |  |  | Cd Min: | 0.18605 | at alpha= | 19 | deg
Mach: | 0 |  |  | Cl=0 at alpha= | -2.436 | deg
|  |  |  | @ Cl=0.1, Cd= | 0.00733
|  |  |  | @ Cl=0.4, Cd= | 0.0073731
|  |  |  | @ Cl=0.6, Cd= | 0.18605
alpha (deg) | Cl | Cd | Cm | Cl/Cd
-15 | -0.463 | 0.15827 | -0.0296 | -2.9254
-14.5 | -0.4657 | 0.14797 | -0.0364 | -3.1473
-14 | -0.4642 | 0.13845 | -0.0389 | -3.3528
-13.5 | -0.454 | 0.1322 | -0.0405 | -3.4342
-13 | -0.4438 | 0.1263 | -0.042 | -3.5139
-12.5 | -0.4423 | 0.11829 | -0.0453 | -3.7391
-12 | -0.3861 | 0.09884 | -0.0503 | -3.9063
-11.5 | -0.3723 | 0.09151 | -0.0539 | -4.0684
-11 | -0.3726 | 0.08114 | -0.0594 | -4.5921
-10 | -0.6358 | 0.0441 | -0.0806 | -14.4172
-9.5 | -0.6356 | 0.03328 | -0.0802 | -19.0986
-9 | -0.5964 | 0.02652 | -0.0814 | -22.4887
-8.5 | -0.55 | 0.02151 | -0.0821 | -25.5695
-8 | -0.4877 | 0.01848 | -0.0852 | -26.3907
-7.5 | -0.4274 | 0.01702 | -0.0872 | -25.1116
-6.5 | -0.3243 | 0.01404 | -0.0871 | -23.0983
-6 | -0.272 | 0.01334 | -0.0869 | -20.3898
-5.5 | -0.2285 | 0.0124 | -0.0849 | -18.4274
-5 | -0.1877 | 0.01173 | -0.0821 | -16.0017
-4.5 | -0.1434 | 0.01116 | -0.0801 | -12.8495
-4 | -0.0972 | 0.01053 | -0.0784 | -9.2308
-3.5 | -0.0528 | 0.01003 | -0.0762 | -5.2642
-3 | -0.0358 | 0.00814 | -0.0691 | -4.398
-2.5 | -0.006 | 0.00744 | -0.0637 | -0.80645
-2 | 0.0409 | 0.00734 | -0.0617 | 5.5722
-1.5 | 0.0898 | 0.00733 | -0.0599 | 12.251
-1 | 0.1359 | 0.00733 | -0.0577 | 18.5402
-0.5 | 0.1852 | 0.00733 | -0.0562 | 25.266
0 | 0.2365 | 0.00734 | -0.0552 | 32.2207
1 | 0.3405 | 0.00735 | -0.0538 | 46.3265
1.5 | 0.3919 | 0.00737 | -0.053 | 53.175
2 | 0.4448 | 0.00739 | -0.0525 | 60.1894
2.5 | 0.492 | 0.00731 | -0.0505 | 67.3051
3 | 0.5422 | 0.00729 | -0.0492 | 74.3759
3.5 | 0.5946 | 0.0073 | -0.0485 | 81.4521
4 | 0.6631 | 0.00743 | -0.0516 | 89.2463
4.5 | 0.7438 | 0.00789 | -0.0577 | 94.2712
5 | 0.7836 | 0.011 | -0.0569 | 71.2364
5.5 | 0.7891 | 0.01305 | -0.0483 | 60.4674
6 | 0.813 | 0.01382 | -0.0424 | 58.8278
6.5 | 0.839 | 0.0148 | -0.0372 | 56.6892
7 | 0.8716 | 0.01565 | -0.0335 | 55.6933
7.5 | 0.897 | 0.01702 | -0.0288 | 52.7027
8 | 0.9315 | 0.01801 | -0.0259 | 51.7213
8.5 | 0.9557 | 0.01979 | -0.0216 | 48.2921
9 | 0.9927 | 0.02075 | -0.0195 | 47.841
9.5 | 1.0187 | 0.02263 | -0.0161 | 45.0155
10 | 1.0505 | 0.02413 | -0.0135 | 43.535
10.5 | 1.0753 | 0.02642 | -0.0104 | 40.7002
11 | 1.1066 | 0.02799 | -0.0082 | 39.5355
11.5 | 1.1346 | 0.02973 | -0.006 | 38.1635
12 | 1.1548 | 0.03315 | -0.0027 | 34.8356
12.5 | 1.1774 | 0.03588 | -0.0001 | 32.8149
13 | 1.1952 | 0.03881 | 0.0023 | 30.7962
13.5 | 1.2074 | 0.04239 | 0.0048 | 28.4831
14 | 1.2153 | 0.0464 | 0.0069 | 26.1918
14.5 | 1.2056 | 0.0529 | 0.0093 | 22.7902
15 | 1.1779 | 0.06171 | 0.0107 | 19.0877
15.5 | 1.1616 | 0.06936 | 0.0099 | 16.7474
16 | 1.113 | 0.08307 | 0.0064 | 13.3983
16.5 | 1.0807 | 0.09605 | 0.0003 | 11.2514
17.5 | 0.5653 | 0.16872 | -0.0225 | 3.3505
18 | 0.5768 | 0.17241 | -0.0239 | 3.3455
18.5 | 0.5824 | 0.17837 | -0.0255 | 3.2651
19 | 0.5813 | 0.18605 | -0.0296 | 3.1244

## 27. Re 500k Mach 0.10 (1)
BIGFOIL.COM POLAR EXPORT
NACA65A313
NACA65A313 |  |  |  | Cl Max: | 1.212 | at alpha= | 9.5 | deg
JavaFoil+Calcfoil stall+Eppler ext transition |  |  |  | L/D Max: | 85.134 | at alpha= | 3 | deg
Re: | 500000 |  |  | Cd Min: | 0.00697 | at alpha= | -1.5 | deg
Mach: | 0.1 |  |  | Cl=0 at alpha= | -2.4344 | deg
|  |  |  | @ Cl=0.1, Cd= | 0.0074979
|  |  |  | @ Cl=0.4, Cd= | 0.0072861
|  |  |  | @ Cl=0.6, Cd= | 0.0076246
alpha (deg) | Cl | Cd | Cm | Cl/Cd
-18 | -0.511 | 0.201 | -0.012 | -2.545
-17.5 | -0.536 | 0.19202 | -0.012 | -2.79
-17 | -0.56 | 0.17426 | -0.012 | -3.215
-16.5 | -0.584 | 0.16136 | -0.012 | -3.618
-16 | -0.607 | 0.151 | -0.013 | -4.017
-15.5 | -0.628 | 0.14433 | -0.013 | -4.351
-15 | -0.647 | 0.12842 | -0.013 | -5.04
-14.5 | -0.664 | 0.12319 | -0.013 | -5.393
-14 | -0.678 | 0.11538 | -0.013 | -5.872
-13.5 | -0.684 | 0.10666 | -0.014 | -6.414
-13 | -0.687 | 0.09931 | -0.014 | -6.92
-12.5 | -0.687 | 0.09399 | -0.015 | -7.306
-12 | -0.682 | 0.08788 | -0.015 | -7.764
-11.5 | -0.674 | 0.08189 | -0.015 | -8.228
-11 | -0.661 | 0.07698 | -0.016 | -8.591
-10.5 | -0.645 | 0.07136 | -0.017 | -9.033
-10 | -0.623 | 0.06683 | -0.018 | -9.328
-9.5 | -0.596 | 0.06269 | -0.019 | -9.513
-9 | -0.567 | 0.05864 | -0.02 | -9.67
-8.5 | -0.535 | 0.05423 | -0.022 | -9.864
-8 | -0.5 | 0.05044 | -0.024 | -9.919
-7.5 | -0.464 | 0.04636 | -0.026 | -10.006
-7 | -0.523 | 0.012 | -0.049 | -43.604
-6.5 | -0.471 | 0.01158 | -0.05 | -40.692
-6 | -0.417 | 0.0112 | -0.05 | -37.262
-5.5 | -0.362 | 0.01086 | -0.051 | -33.318
-5 | -0.305 | 0.01044 | -0.052 | -29.201
-4.5 | -0.247 | 0.01018 | -0.053 | -24.239
-4 | -0.188 | 0.00993 | -0.054 | -18.91
-3.5 | -0.128 | 0.00975 | -0.055 | -13.149
-3 | -0.068 | 0.00955 | -0.056 | -7.135
-2.5 | -0.008 | 0.00941 | -0.057 | -0.819
-2 | 0.053 | 0.00927 | -0.058 | 5.704
-1.5 | 0.114 | 0.00697 | -0.059 | 16.288
-1 | 0.174 | 0.00703 | -0.06 | 24.799
-0.5 | 0.235 | 0.00712 | -0.06 | 33.004
0 | 0.296 | 0.00718 | -0.061 | 41.22
0.5 | 0.356 | 0.00725 | -0.062 | 49.153
1 | 0.417 | 0.0073 | -0.063 | 57.112
1.5 | 0.478 | 0.00741 | -0.064 | 64.437
2 | 0.537 | 0.00751 | -0.065 | 71.45
2.5 | 0.597 | 0.00762 | -0.066 | 78.327
3 | 0.656 | 0.00771 | -0.067 | 85.134
3.5 | 0.714 | 0.01211 | -0.067 | 58.94
4 | 0.77 | 0.01295 | -0.068 | 59.47
4.5 | 0.825 | 0.01341 | -0.069 | 61.482
5 | 0.878 | 0.01388 | -0.07 | 63.282
5.5 | 0.93 | 0.01445 | -0.07 | 64.371
6 | 0.981 | 0.01505 | -0.071 | 65.176
6.5 | 1.027 | 0.01586 | -0.072 | 64.744
7 | 1.069 | 0.01652 | -0.072 | 64.719
7.5 | 1.108 | 0.01732 | -0.073 | 63.989
8 | 1.142 | 0.01812 | -0.074 | 63.059
8.5 | 1.172 | 0.01897 | -0.075 | 61.755
9 | 1.195 | 0.02012 | -0.075 | 59.364
9.5 | 1.212 | 0.02076 | -0.076 | 58.356
10 | 1.015 | 0.06447 | -0.042 | 15.738
10.5 | 1.019 | 0.06998 | -0.04 | 14.563
11 | 1.019 | 0.07584 | -0.038 | 13.438
11.5 | 1.015 | 0.08146 | -0.037 | 12.464
12 | 1.007 | 0.08772 | -0.034 | 11.476
12.5 | 0.993 | 0.09403 | -0.032 | 10.557
13 | 0.971 | 0.10073 | -0.032 | 9.635
13.5 | 0.944 | 0.10791 | -0.032 | 8.75
14 | 0.914 | 0.11317 | -0.031 | 8.079
14.5 | 0.882 | 0.12282 | -0.031 | 7.179

## 28. Re 500k Mach 0.10 (2)
BIGFOIL.COM POLAR EXPORT
NACA65A313
NACA65A313 |  |  |  | Cl Max: | 1.2002 | at alpha= | 14 | deg
XFOIL ncrit=9 |  |  |  | L/D Max: | 94.0909 | at alpha= | 4.5 | deg
Re: | 500000 |  |  | Cd Min: | 0.22562 | at alpha= | 19 | deg
Mach: | 0.1 |  |  | Cl=0 at alpha= | -2.4366 | deg
|  |  |  | @ Cl=0.1, Cd= | 0.00735
|  |  |  | @ Cl=0.4, Cd= | 0.0074025
|  |  |  | @ Cl=0.6, Cd= | 0.0073362
alpha (deg) | Cl | Cd | Cm | Cl/Cd
-14.5 | -0.4642 | 0.14864 | -0.0365 | -3.123
-14 | -0.4616 | 0.13935 | -0.0388 | -3.3125
-13.5 | -0.451 | 0.13309 | -0.0404 | -3.3887
-13 | -0.4409 | 0.12712 | -0.042 | -3.4684
-12.5 | -0.4404 | 0.11869 | -0.0458 | -3.7105
-12 | -0.3785 | 0.10007 | -0.0503 | -3.7824
-11.5 | -0.3641 | 0.09276 | -0.054 | -3.9252
-11 | -0.3632 | 0.08271 | -0.0593 | -4.3912
-10 | -0.6226 | 0.04633 | -0.0816 | -13.4384
-9.5 | -0.6251 | 0.03546 | -0.0823 | -17.6283
-9 | -0.594 | 0.02765 | -0.083 | -21.4828
-8.5 | -0.5499 | 0.02232 | -0.0834 | -24.6371
-8 | -0.4884 | 0.01886 | -0.0864 | -25.8961
-7.5 | -0.4293 | 0.01729 | -0.0881 | -24.8294
-7 | -0.3695 | 0.01576 | -0.0896 | -23.4454
-6.5 | -0.3245 | 0.01414 | -0.0881 | -22.9491
-6 | -0.2739 | 0.0134 | -0.0874 | -20.4403
-5.5 | -0.2281 | 0.01246 | -0.0858 | -18.3066
-5 | -0.1867 | 0.01183 | -0.0831 | -15.7819
-4.5 | -0.1438 | 0.0112 | -0.0807 | -12.8393
-4 | -0.0984 | 0.01058 | -0.0787 | -9.3006
-3.5 | -0.0521 | 0.01006 | -0.0768 | -5.1789
-3 | -0.0331 | 0.00828 | -0.0701 | -3.9976
-2.5 | -0.0059 | 0.00745 | -0.0641 | -0.79195
-2 | 0.0406 | 0.00736 | -0.0619 | 5.5163
-1.5 | 0.0887 | 0.00735 | -0.0599 | 12.068
-1 | 0.137 | 0.00735 | -0.0581 | 18.6395
-0.5 | 0.1859 | 0.00735 | -0.0564 | 25.2925
0.5 | 0.2911 | 0.00738 | -0.055 | 39.4444
1 | 0.3422 | 0.00739 | -0.054 | 46.3058
1.5 | 0.3933 | 0.0074 | -0.0531 | 53.1486
2 | 0.446 | 0.00742 | -0.0524 | 60.1078
2.5 | 0.494 | 0.00734 | -0.0506 | 67.3025
3 | 0.5439 | 0.00732 | -0.0492 | 74.3033
3.5 | 0.5965 | 0.00733 | -0.0484 | 81.3779
4 | 0.6645 | 0.00745 | -0.0513 | 89.1946
4.5 | 0.7452 | 0.00792 | -0.0572 | 94.0909
5 | 0.7833 | 0.01125 | -0.0562 | 69.6267
5.5 | 0.7876 | 0.01311 | -0.0472 | 60.0763
6 | 0.8126 | 0.01391 | -0.0414 | 58.4184
6.5 | 0.8391 | 0.01491 | -0.0363 | 56.2777
7 | 0.8715 | 0.0158 | -0.0325 | 55.1582
7.5 | 0.8974 | 0.01719 | -0.0279 | 52.2048
8 | 0.9316 | 0.01824 | -0.0249 | 51.0746
8.5 | 0.9561 | 0.02004 | -0.0206 | 47.7096
9 | 0.9925 | 0.02108 | -0.0184 | 47.0825
9.5 | 1.0189 | 0.023 | -0.0149 | 44.3
10 | 1.0505 | 0.02457 | -0.0123 | 42.7554
10.5 | 1.0757 | 0.02693 | -0.0091 | 39.9443
11 | 1.1065 | 0.02862 | -0.0068 | 38.6618
11.5 | 1.1332 | 0.03054 | -0.0045 | 37.1054
12 | 1.1538 | 0.03403 | -0.0012 | 33.9054
12.5 | 1.1744 | 0.03717 | 0.0016 | 31.5954
13 | 1.1891 | 0.04044 | 0.0042 | 29.4041
13.5 | 1.1976 | 0.04447 | 0.0068 | 26.9305
14 | 1.2002 | 0.04913 | 0.0089 | 24.4291
14.5 | 1.1822 | 0.05662 | 0.0109 | 20.8795
15 | 1.1434 | 0.06721 | 0.0112 | 17.0123
15.5 | 1.1204 | 0.07651 | 0.0088 | 14.6438
16 | 1.064 | 0.09271 | 0.0027 | 11.4766
16.5 | 1.0277 | 0.10805 | -0.0058 | 9.5113
17.5 | 0.8138 | 0.19765 | -0.0481 | 4.1174
18 | 0.8162 | 0.21152 | -0.0571 | 3.8587
18.5 | 0.8281 | 0.21945 | -0.0616 | 3.7735
19 | 0.8432 | 0.22562 | -0.0651 | 3.7373

## 29. Re 500k Mach 0.25 (1)
BIGFOIL.COM POLAR EXPORT
NACA65A313
NACA65A313 |  |  |  | Cl Max: | 1.171 | at alpha= | 8.5 | deg
JavaFoil+Calcfoil stall+Eppler ext transition |  |  |  | L/D Max: | 85.869 | at alpha= | 3 | deg
Re: | 500000 |  |  | Cd Min: | 0.00708 | at alpha= | -1.5 | deg
Mach: | 0.25 |  |  | Cl=0 at alpha= | -2.4355 | deg
|  |  |  | @ Cl=0.1, Cd= | 0.0077087
|  |  |  | @ Cl=0.4, Cd= | 0.007364
|  |  |  | @ Cl=0.6, Cd= | 0.0077002
alpha (deg) | Cl | Cd | Cm | Cl/Cd
-16 | -0.273 | 0.24648 | -0.013 | -1.107
-15.5 | -0.338 | 0.20584 | -0.013 | -1.644
-15 | -0.398 | 0.17772 | -0.014 | -2.238
-14.5 | -0.452 | 0.16481 | -0.014 | -2.742
-14 | -0.499 | 0.13898 | -0.014 | -3.591
-13.5 | -0.535 | 0.12649 | -0.014 | -4.227
-13 | -0.565 | 0.1149 | -0.014 | -4.916
-12.5 | -0.589 | 0.1039 | -0.015 | -5.668
-12 | -0.606 | 0.09666 | -0.015 | -6.273
-11.5 | -0.617 | 0.08889 | -0.015 | -6.94
-11 | -0.62 | 0.08181 | -0.016 | -7.584
-10.5 | -0.617 | 0.07502 | -0.017 | -8.227
-10 | -0.606 | 0.07013 | -0.017 | -8.638
-9.5 | -0.586 | 0.06507 | -0.018 | -9.009
-9 | -0.562 | 0.05981 | -0.018 | -9.396
-8.5 | -0.535 | 0.05594 | -0.021 | -9.557
-8 | -0.503 | 0.0517 | -0.023 | -9.731
-7.5 | -0.468 | 0.04826 | -0.025 | -9.699
-7 | -0.431 | 0.04415 | -0.027 | -9.759
-6.5 | -0.481 | 0.01192 | -0.051 | -40.32
-6 | -0.427 | 0.01149 | -0.052 | -37.11
-5.5 | -0.37 | 0.0111 | -0.053 | -33.356
-5 | -0.312 | 0.01069 | -0.054 | -29.224
-4.5 | -0.253 | 0.01035 | -0.055 | -24.472
-4 | -0.193 | 0.01007 | -0.056 | -19.147
-3.5 | -0.132 | 0.00986 | -0.057 | -13.35
-3 | -0.07 | 0.00969 | -0.057 | -7.224
-2.5 | -0.008 | 0.00951 | -0.058 | -0.833
-2 | 0.054 | 0.00941 | -0.059 | 5.772
-1.5 | 0.117 | 0.00708 | -0.06 | 16.482
-1 | 0.179 | 0.00711 | -0.061 | 25.201
-0.5 | 0.242 | 0.00716 | -0.062 | 33.71
0 | 0.304 | 0.00724 | -0.063 | 42.003
0.5 | 0.366 | 0.00731 | -0.064 | 50.095
1 | 0.429 | 0.00741 | -0.065 | 57.874
1.5 | 0.491 | 0.00748 | -0.066 | 65.577
2 | 0.552 | 0.00759 | -0.067 | 72.687
2.5 | 0.613 | 0.00773 | -0.068 | 79.326
3 | 0.674 | 0.00785 | -0.069 | 85.869
3.5 | 0.731 | 0.01287 | -0.069 | 56.806
4 | 0.788 | 0.01329 | -0.07 | 59.301
4.5 | 0.844 | 0.0138 | -0.071 | 61.181
5 | 0.899 | 0.01431 | -0.071 | 62.804
5.5 | 0.952 | 0.01495 | -0.072 | 63.681
6 | 1.002 | 0.0156 | -0.073 | 64.235
6.5 | 1.047 | 0.01651 | -0.074 | 63.384
7 | 1.087 | 0.01731 | -0.074 | 62.786
7.5 | 1.122 | 0.01811 | -0.075 | 61.951
8 | 1.15 | 0.01905 | -0.076 | 60.385
8.5 | 1.171 | 0.02007 | -0.076 | 58.329
9 | 0.98 | 0.05789 | -0.043 | 16.925
9.5 | 0.981 | 0.06331 | -0.04 | 15.492
10 | 0.977 | 0.0684 | -0.039 | 14.284
10.5 | 0.964 | 0.07493 | -0.036 | 12.872
11 | 0.944 | 0.08095 | -0.032 | 11.665
11.5 | 0.917 | 0.08987 | -0.03 | 10.203
12 | 0.882 | 0.09509 | -0.029 | 9.277
12.5 | 0.838 | 0.10456 | -0.027 | 8.011
13 | 0.778 | 0.11702 | -0.027 | 6.646
13.5 | 0.711 | 0.12443 | -0.029 | 5.714

## 30. Re 500k Mach 0.25 (2)
BIGFOIL.COM POLAR EXPORT
NACA65A313
NACA65A313 |  |  |  | Cl Max: | 1.1291 | at alpha= | 12 | deg
XFOIL ncrit=9 |  |  |  | L/D Max: | 91.3017 | at alpha= | 4.5 | deg
Re: | 500000 |  |  | Cd Min: | 0.2327 | at alpha= | -20 | deg
Mach: | 0.25 |  |  | Cl=0 at alpha= | -2.4661 | deg
|  |  |  | @ Cl=0.1, Cd= | 0.0074348
|  |  |  | @ Cl=0.4, Cd= | 0.007558
|  |  |  | @ Cl=0.6, Cd= | 0.00747
alpha (deg) | Cl | Cd | Cm | Cl/Cd
-20 | -0.5989 | 0.2327 | 0.0052 | -2.5737
-19.5 | -0.583 | 0.22507 | 0.0003 | -2.5903
-19 | -0.5715 | 0.21776 | -0.0053 | -2.6244
-18.5 | -0.552 | 0.21086 | -0.007 | -2.6179
-18 | -0.5355 | 0.20471 | -0.0103 | -2.6159
-17.5 | -0.52 | 0.19799 | -0.0138 | -2.6264
-17 | -0.5125 | 0.1895 | -0.0201 | -2.7045
-16.5 | -0.5027 | 0.18167 | -0.0245 | -2.7671
-16 | -0.4835 | 0.17461 | -0.0253 | -2.769
-15.5 | -0.468 | 0.16872 | -0.0275 | -2.7738
-15 | -0.4559 | 0.16172 | -0.0306 | -2.8191
-14.5 | -0.4571 | 0.15202 | -0.0374 | -3.0068
-14 | -0.4484 | 0.14389 | -0.0387 | -3.1163
-13.5 | -0.4368 | 0.13741 | -0.0405 | -3.1788
-13 | -0.4272 | 0.13103 | -0.0423 | -3.2603
-12.5 | -0.432 | 0.12096 | -0.0487 | -3.5714
-12 | -0.4342 | 0.11185 | -0.0524 | -3.882
-11.5 | -0.453 | 0.10022 | -0.0557 | -4.5201
-11 | -0.4623 | 0.09521 | -0.0532 | -4.8556
-10.5 | -0.4705 | 0.08851 | -0.0543 | -5.3158
-10 | -0.56 | 0.05266 | -0.0863 | -10.6343
-9.5 | -0.5642 | 0.04435 | -0.0908 | -12.7215
-9 | -0.564 | 0.03511 | -0.0914 | -16.0638
-8.5 | -0.5412 | 0.02675 | -0.0915 | -20.2318
-8 | -0.4891 | 0.02156 | -0.0933 | -22.6855
-7.5 | -0.4357 | 0.01901 | -0.0935 | -22.9195
-7 | -0.3703 | 0.01691 | -0.0957 | -21.8983
-6.5 | -0.3238 | 0.01489 | -0.0938 | -21.7461
-6 | -0.2777 | 0.01389 | -0.0917 | -19.9928
-5.5 | -0.2329 | 0.01282 | -0.0894 | -18.1669
-5 | -0.181 | 0.01231 | -0.0883 | -14.7035
-4.5 | -0.1434 | 0.01142 | -0.0844 | -12.5569
-4 | -0.1 | 0.01084 | -0.0815 | -9.2251
-3.5 | -0.0537 | 0.01032 | -0.0792 | -5.2035
-3 | -0.0201 | 0.0091 | -0.0747 | -2.2088
-2.5 | -0.003 | 0.00757 | -0.0668 | -0.3963
-2 | 0.0412 | 0.00744 | -0.0636 | 5.5376
-1.5 | 0.088 | 0.00743 | -0.061 | 11.8439
-1 | 0.1382 | 0.00745 | -0.0591 | 18.5503
-0.5 | 0.1913 | 0.00748 | -0.058 | 25.5749
0.5 | 0.2947 | 0.00752 | -0.0554 | 39.1888
1 | 0.3498 | 0.00754 | -0.0549 | 46.3926
1.5 | 0.4056 | 0.00756 | -0.0546 | 53.6508
2 | 0.4569 | 0.00757 | -0.0532 | 60.3567
2.5 | 0.5059 | 0.00752 | -0.0511 | 67.2739
3 | 0.5537 | 0.00747 | -0.0488 | 74.1232
3.5 | 0.6043 | 0.00747 | -0.0471 | 80.8969
4 | 0.6704 | 0.00761 | -0.0489 | 88.0946
4.5 | 0.7505 | 0.00822 | -0.0543 | 91.3017
5 | 0.7777 | 0.0123 | -0.0516 | 63.2276
5.5 | 0.7825 | 0.01352 | -0.0417 | 57.8772
6 | 0.8108 | 0.01444 | -0.0364 | 56.1496
6.5 | 0.8393 | 0.01557 | -0.0314 | 53.9049
7 | 0.8696 | 0.01679 | -0.0271 | 51.7927
7.5 | 0.8981 | 0.01827 | -0.0228 | 49.1571
8 | 0.9271 | 0.01988 | -0.0188 | 46.6348
8.5 | 0.9567 | 0.02166 | -0.0151 | 44.169
9 | 0.9854 | 0.02362 | -0.0116 | 41.7189
9.5 | 1.0192 | 0.02532 | -0.0087 | 40.2528
10 | 1.0486 | 0.02744 | -0.0056 | 38.2143
10.5 | 1.0775 | 0.03011 | -0.0023 | 35.7855
11 | 1.1038 | 0.03252 | 0.0006 | 33.9422
11.5 | 1.1202 | 0.0365 | 0.0042 | 30.6904
12 | 1.1291 | 0.04139 | 0.0079 | 27.2795
12.5 | 1.1193 | 0.04803 | 0.0116 | 23.3042
13 | 1.1 | 0.0554 | 0.0138 | 19.8556
13.5 | 1.0636 | 0.06555 | 0.0139 | 16.2258
14 | 1.019 | 0.07823 | 0.0106 | 13.0257
14.5 | 0.959 | 0.0962 | 0.002 | 9.9688
15 | 0.884 | 0.1236 | -0.0148 | 7.1521
15.5 | 0.793 | 0.16456 | -0.0338 | 4.8189
16 | 0.7847 | 0.18077 | -0.0412 | 4.3409
16.5 | 0.7945 | 0.18923 | -0.0455 | 4.1986
17 | 0.8079 | 0.19625 | -0.0487 | 4.1167

## 31. Re 500k Mach 0.50 (1)
BIGFOIL.COM POLAR EXPORT
NACA65A313
NACA65A313 |  |  |  | Cl Max: | 1.218 | at alpha= | 20 | deg
JavaFoil+Calcfoil stall+Eppler ext transition |  |  |  | L/D Max: | 81.517 | at alpha= | 2.5 | deg
Re: | 500000 |  |  | Cd Min: | 0.00748 | at alpha= | -1 | deg
Mach: | 0.5 |  |  | Cl=0 at alpha= | -2.4357 | deg
|  |  |  | @ Cl=0.1, Cd= | 0.0097909
|  |  |  | @ Cl=0.4, Cd= | 0.0077414
|  |  |  | @ Cl=0.6, Cd= | 0.008139
alpha (deg) | Cl | Cd | Cm | Cl/Cd
-20 | -0.965 | 0.22631 | -0.017 | -4.263
-19.5 | -0.936 | 0.21451 | -0.017 | -4.362
-19 | -0.909 | 0.20686 | -0.017 | -4.394
-18.5 | -0.882 | 0.19906 | -0.018 | -4.433
-18 | -0.856 | 0.19353 | -0.018 | -4.421
-17.5 | -0.829 | 0.18893 | -0.019 | -4.388
-17 | -0.802 | 0.18511 | -0.019 | -4.334
-16.5 | -0.775 | 0.17883 | -0.02 | -4.336
-16 | -0.747 | 0.17495 | -0.019 | -4.268
-15.5 | -0.719 | 0.17226 | -0.019 | -4.176
-15 | -0.693 | 0.16228 | -0.02 | -4.268
-14.5 | -0.665 | 0.16498 | -0.02 | -4.034
-14 | -0.638 | 0.16112 | -0.021 | -3.962
-13.5 | -0.611 | 0.15011 | -0.021 | -4.072
-13 | -0.583 | 0.14431 | -0.021 | -4.041
-12.5 | -0.555 | 0.13833 | -0.021 | -4.015
-12 | -0.528 | 0.13337 | -0.021 | -3.96
-11.5 | -0.501 | 0.12693 | -0.022 | -3.946
-11 | -0.474 | 0.11907 | -0.022 | -3.977
-10.5 | -0.445 | 0.12062 | -0.021 | -3.693
-10 | -0.418 | 0.15892 | -0.021 | -2.629
-9.5 | -0.39 | 0.11033 | -0.021 | -3.538
-9 | -0.363 | 0.10771 | -0.022 | -3.369
-8.5 | -0.335 | 0.09406 | -0.02 | -3.561
-8 | -0.307 | 0.09296 | -0.021 | -3.307
-7.5 | -0.28 | 0.05531 | -0.023 | -5.066
-7 | -0.401 | 0.05194 | -0.021 | -7.729
-6.5 | -0.394 | 0.04684 | -0.024 | -8.413
-6 | -0.365 | 0.04242 | -0.03 | -8.608
-5.5 | -0.401 | 0.01236 | -0.059 | -32.451
-5 | -0.343 | 0.01179 | -0.06 | -29.055
-4.5 | -0.28 | 0.01122 | -0.061 | -24.939
-4 | -0.214 | 0.01079 | -0.062 | -19.85
-3.5 | -0.147 | 0.01049 | -0.063 | -13.975
-3 | -0.078 | 0.01023 | -0.064 | -7.632
-2.5 | -0.009 | 0.01 | -0.065 | -0.885
-2 | 0.061 | 0.00987 | -0.066 | 6.147
-1.5 | 0.13 | 0.00973 | -0.067 | 13.397
-1 | 0.2 | 0.00748 | -0.068 | 26.795
-0.5 | 0.27 | 0.00757 | -0.069 | 35.652
0 | 0.34 | 0.00763 | -0.07 | 44.55
0.5 | 0.41 | 0.00776 | -0.072 | 52.784
1 | 0.479 | 0.00787 | -0.073 | 60.867
1.5 | 0.549 | 0.00804 | -0.074 | 68.255
2 | 0.616 | 0.00817 | -0.075 | 75.463
2.5 | 0.684 | 0.0084 | -0.076 | 81.517
3 | 0.743 | 0.01376 | -0.076 | 54.049
3.5 | 0.808 | 0.01431 | -0.077 | 56.508
4 | 0.871 | 0.01496 | -0.078 | 58.247
4.5 | 0.931 | 0.01572 | -0.078 | 59.208
5 | 0.987 | 0.01655 | -0.079 | 59.592
5.5 | 1.036 | 0.01753 | -0.08 | 59.106
6 | 1.076 | 0.0189 | -0.081 | 56.946
6.5 | 1.093 | 0.0202 | -0.082 | 54.126
7 | 0.883 | 0.05089 | -0.041 | 17.357
7.5 | 0.746 | 0.06098 | -0.029 | 12.236
8 | 0.573 | 0.08501 | -0.032 | 6.741
8.5 | 0.6 | 0.09358 | -0.033 | 6.413
9 | 0.627 | 0.0991 | -0.033 | 6.328
9.5 | 0.655 | 0.106 | -0.037 | 6.178
10 | 0.682 | 0.10887 | -0.037 | 6.261
10.5 | 0.71 | 0.12302 | -0.041 | 5.769
11 | 0.737 | 0.12414 | -0.042 | 5.933
11.5 | 0.763 | 0.12769 | -0.042 | 5.977
12 | 0.79 | 0.13311 | -0.043 | 5.934
12.5 | 0.818 | 0.1401 | -0.047 | 5.841
13 | 0.845 | 0.14379 | -0.047 | 5.876
13.5 | 0.871 | 0.14766 | -0.048 | 5.9
14 | 0.898 | 0.15551 | -0.048 | 5.772
14.5 | 0.924 | 0.16071 | -0.049 | 5.75
15 | 0.952 | 0.17 | -0.051 | 5.601
15.5 | 0.979 | 0.18277 | -0.052 | 5.355
16 | 1.005 | 0.18455 | -0.053 | 5.444
16.5 | 1.031 | 0.19234 | -0.053 | 5.359
17 | 1.057 | 0.18842 | -0.054 | 5.61
17.5 | 1.084 | 0.20163 | -0.055 | 5.375
18 | 1.112 | 0.20359 | -0.058 | 5.462
18.5 | 1.138 | 0.213 | -0.058 | 5.341
19 | 1.164 | 0.22029 | -0.059 | 5.282
19.5 | 1.194 | 0.2232 | -0.063 | 5.349
20 | 1.218 | 0.22901 | -0.063 | 5.32

## 32. Re 500k Mach 0.50 (2)
BIGFOIL.COM POLAR EXPORT
NACA65A313
NACA65A313 |  |  |  | Cl Max: | 0.9892 | at alpha= | 9.5 | deg
XFOIL ncrit=9 |  |  |  | L/D Max: | 83.201 | at alpha= | 4 | deg
Re: | 500000 |  |  | Cd Min: | 0.25114 | at alpha= | -20 | deg
Mach: | 0.5 |  |  | Cl=0 at alpha= | -2.9186 | deg
|  |  |  | @ Cl=0.1, Cd= | 0.0078998
|  |  |  | @ Cl=0.4, Cd= | 0.0082269
|  |  |  | @ Cl=0.6, Cd= | 0.0082401
alpha (deg) | Cl | Cd | Cm | Cl/Cd
-20 | -0.6329 | 0.25114 | 0.006 | -2.5201
-19.5 | -0.6145 | 0.24312 | -0.0001 | -2.5276
-19 | -0.593 | 0.23459 | -0.0036 | -2.5278
-18.5 | -0.5718 | 0.22761 | -0.0072 | -2.5122
-18 | -0.5516 | 0.21986 | -0.0115 | -2.5089
-17.5 | -0.5342 | 0.21146 | -0.0173 | -2.5262
-16.5 | -0.4967 | 0.19551 | -0.0242 | -2.5405
-16 | -0.478 | 0.18835 | -0.0276 | -2.5378
-15.5 | -0.4606 | 0.18076 | -0.0313 | -2.5481
-15 | -0.4535 | 0.17264 | -0.0379 | -2.6269
-14.5 | -0.4364 | 0.16398 | -0.0399 | -2.6613
-14 | -0.4178 | 0.15747 | -0.0411 | -2.6532
-13.5 | -0.4051 | 0.15025 | -0.0437 | -2.6962
-13 | -0.4032 | 0.14211 | -0.0489 | -2.8372
-12.5 | -0.4013 | 0.13404 | -0.0523 | -2.9939
-12 | -0.3969 | 0.12711 | -0.0506 | -3.1225
-11.5 | -0.4007 | 0.12269 | -0.047 | -3.266
-10.5 | -0.3683 | 0.10325 | -0.0636 | -3.5671
-10 | -0.3538 | 0.09175 | -0.0742 | -3.8561
-9.5 | -0.3537 | 0.07856 | -0.0816 | -4.5023
-9 | -0.3453 | 0.06716 | -0.0925 | -5.1415
-8.5 | -0.3576 | 0.05129 | -0.1102 | -6.9721
-8 | -0.3667 | 0.04 | -0.1225 | -9.1675
-7.5 | -0.3623 | 0.03169 | -0.1263 | -11.4326
-7 | -0.3496 | 0.02594 | -0.1226 | -13.4773
-6.5 | -0.3252 | 0.02122 | -0.1171 | -15.3252
-6 | -0.2826 | 0.01754 | -0.1131 | -16.1117
-5.5 | -0.2306 | 0.01549 | -0.11 | -14.887
-5 | -0.1801 | 0.01391 | -0.1065 | -12.9475
-4.5 | -0.1307 | 0.01294 | -0.1027 | -10.1005
-4 | -0.0929 | 0.01194 | -0.097 | -7.7806
-3.5 | -0.0518 | 0.01118 | -0.0917 | -4.6333
-3 | -0.0055 | 0.0106 | -0.0875 | -0.51887
-2.5 | 0.0283 | 0.00946 | -0.0815 | 2.9915
-2 | 0.0408 | 0.00793 | -0.071 | 5.145
-1.5 | 0.0922 | 0.00789 | -0.0675 | 11.6857
-1 | 0.1481 | 0.00796 | -0.0649 | 18.6055
-0.5 | 0.203 | 0.00801 | -0.0624 | 25.3433
0 | 0.26 | 0.00808 | -0.0605 | 32.1782
0.5 | 0.3206 | 0.00815 | -0.0594 | 39.3374
1 | 0.3806 | 0.0082 | -0.0583 | 46.4146
1.5 | 0.4383 | 0.00828 | -0.0566 | 52.9348
2 | 0.4972 | 0.00834 | -0.0551 | 59.6163
2.5 | 0.5495 | 0.00827 | -0.0517 | 66.445
3 | 0.6002 | 0.00824 | -0.0479 | 72.8398
3.5 | 0.6443 | 0.00822 | -0.0426 | 78.382
4 | 0.6914 | 0.00831 | -0.038 | 83.201
5 | 0.7509 | 0.01455 | -0.0311 | 51.6082
5.5 | 0.779 | 0.01611 | -0.025 | 48.3551
6 | 0.8067 | 0.01796 | -0.0193 | 44.9165
6.5 | 0.8363 | 0.01995 | -0.0141 | 41.9198
7 | 0.8587 | 0.02257 | -0.0084 | 38.0461
7.5 | 0.8929 | 0.02476 | -0.004 | 36.0622
8 | 0.9232 | 0.02759 | 0.0011 | 33.4614
8.5 | 0.9586 | 0.03052 | 0.0057 | 31.4089
9 | 0.9833 | 0.03498 | 0.0107 | 28.1103
9.5 | 0.9892 | 0.04063 | 0.0154 | 24.3465
10 | 0.9754 | 0.04774 | 0.0188 | 20.4315
10.5 | 0.9527 | 0.0559 | 0.0197 | 17.0429
11 | 0.9191 | 0.06645 | 0.0177 | 13.8315
11.5 | 0.8807 | 0.0796 | 0.0121 | 11.0641
12 | 0.8478 | 0.09402 | 0.0037 | 9.0172
12.5 | 0.815 | 0.11119 | -0.0068 | 7.3298
13 | 0.791 | 0.12824 | -0.0156 | 6.1681
13.5 | 0.7779 | 0.14307 | -0.0232 | 5.4372
14 | 0.776 | 0.15577 | -0.0297 | 4.9817
14.5 | 0.7791 | 0.16782 | -0.0359 | 4.6425

## 33. Re 750k Mach 0.00 (1)
BIGFOIL.COM POLAR EXPORT
NACA65A313
NACA65A313 |  |  |  | Cl Max: | 1.235 | at alpha= | 10.5 | deg
JavaFoil+Calcfoil stall+Eppler ext transition |  |  |  | L/D Max: | 95.415 | at alpha= | 3 | deg
Re: | 750000 |  |  | Cd Min: | 0.00625 | at alpha= | -1.5 | deg
Mach: | 0 |  |  | Cl=0 at alpha= | -2.4344 | deg
|  |  |  | @ Cl=0.1, Cd= | 0.006744
|  |  |  | @ Cl=0.4, Cd= | 0.006485
|  |  |  | @ Cl=0.6, Cd= | 0.0067412
alpha (deg) | Cl | Cd | Cm | Cl/Cd
-18.5 | -0.538 | 0.18299 | -0.012 | -2.94
-18 | -0.56 | 0.17337 | -0.012 | -3.229
-17.5 | -0.581 | 0.16328 | -0.012 | -3.559
-17 | -0.602 | 0.15696 | -0.012 | -3.834
-16.5 | -0.622 | 0.14496 | -0.012 | -4.292
-16 | -0.641 | 0.13809 | -0.013 | -4.644
-15.5 | -0.659 | 0.12987 | -0.013 | -5.073
-15 | -0.675 | 0.12179 | -0.013 | -5.538
-14.5 | -0.688 | 0.11443 | -0.013 | -6.013
-14 | -0.698 | 0.10701 | -0.014 | -6.521
-13.5 | -0.701 | 0.09975 | -0.014 | -7.028
-13 | -0.701 | 0.09377 | -0.015 | -7.479
-12.5 | -0.698 | 0.08892 | -0.015 | -7.85
-12 | -0.691 | 0.08317 | -0.016 | -8.31
-11.5 | -0.681 | 0.07869 | -0.016 | -8.649
-11 | -0.667 | 0.07414 | -0.018 | -8.994
-10.5 | -0.649 | 0.06842 | -0.019 | -9.483
-10 | -0.627 | 0.06376 | -0.021 | -9.833
-9.5 | -0.599 | 0.05961 | -0.022 | -10.052
-9 | -0.569 | 0.05559 | -0.023 | -10.241
-8.5 | -0.537 | 0.05132 | -0.024 | -10.459
-8 | -0.619 | 0.0119 | -0.047 | -52.011
-7.5 | -0.571 | 0.01147 | -0.048 | -49.83
-7 | -0.522 | 0.01106 | -0.048 | -47.184
-6.5 | -0.47 | 0.01062 | -0.049 | -44.207
-6 | -0.416 | 0.01027 | -0.05 | -40.473
-5.5 | -0.36 | 0.00996 | -0.051 | -36.175
-5 | -0.304 | 0.00956 | -0.052 | -31.753
-4.5 | -0.246 | 0.00933 | -0.053 | -26.324
-4 | -0.187 | 0.00911 | -0.054 | -20.529
-3.5 | -0.128 | 0.00893 | -0.055 | -14.288
-3 | -0.068 | 0.00875 | -0.056 | -7.747
-2.5 | -0.008 | 0.00863 | -0.057 | -0.889
-2 | 0.053 | 0.00853 | -0.057 | 6.169
-1.5 | 0.113 | 0.00625 | -0.058 | 18.083
-1 | 0.174 | 0.00629 | -0.059 | 27.565
-0.5 | 0.234 | 0.00635 | -0.06 | 36.801
0 | 0.294 | 0.00641 | -0.061 | 45.931
0.5 | 0.355 | 0.00644 | -0.062 | 55.111
1 | 0.415 | 0.0065 | -0.063 | 63.82
1.5 | 0.475 | 0.00658 | -0.064 | 72.224
2 | 0.534 | 0.00666 | -0.065 | 80.177
2.5 | 0.594 | 0.00673 | -0.065 | 88.178
3 | 0.653 | 0.00684 | -0.066 | 95.415
3.5 | 0.712 | 0.01161 | -0.067 | 61.281
4 | 0.77 | 0.01208 | -0.068 | 63.686
4.5 | 0.824 | 0.01185 | -0.069 | 69.561
5 | 0.877 | 0.01273 | -0.069 | 68.906
5.5 | 0.929 | 0.01325 | -0.07 | 70.078
6 | 0.979 | 0.01376 | -0.071 | 71.127
6.5 | 1.025 | 0.01441 | -0.072 | 71.112
7 | 1.068 | 0.01512 | -0.072 | 70.614
7.5 | 1.107 | 0.01586 | -0.073 | 69.802
8 | 1.142 | 0.01655 | -0.074 | 69.017
8.5 | 1.173 | 0.01737 | -0.074 | 67.523
9 | 1.198 | 0.01816 | -0.075 | 65.972
9.5 | 1.218 | 0.01898 | -0.076 | 64.154
10 | 1.231 | 0.02012 | -0.076 | 61.2
10.5 | 1.235 | 0.02141 | -0.077 | 57.674
11 | 1.033 | 0.07051 | -0.043 | 14.651
11.5 | 1.031 | 0.07654 | -0.042 | 13.465
12 | 1.025 | 0.0832 | -0.04 | 12.319
12.5 | 1.014 | 0.08956 | -0.039 | 11.326
13 | 0.996 | 0.09447 | -0.039 | 10.539
13.5 | 0.972 | 0.10079 | -0.037 | 9.648
14 | 0.947 | 0.10797 | -0.037 | 8.774
14.5 | 0.918 | 0.11518 | -0.033 | 7.967
15 | 0.888 | 0.12416 | -0.035 | 7.152
15.5 | 0.856 | 0.1309 | -0.034 | 6.54

## 34. Re 750k Mach 0.00 (2)
BIGFOIL.COM POLAR EXPORT
NACA65A313
NACA65A313 |  |  |  | Cl Max: | 1.2799 | at alpha= | 14.5 | deg
XFOIL ncrit=9 |  |  |  | L/D Max: | 97.0663 | at alpha= | 4.5 | deg
Re: | 750000 |  |  | Cd Min: | 0.22964 | at alpha= | 19.5 | deg
Mach: | 0 |  |  | Cl=0 at alpha= | -2.6387 | deg
|  |  |  | @ Cl=0.1, Cd= | 0.0060878
|  |  |  | @ Cl=0.4, Cd= | 0.0062611
|  |  |  | @ Cl=0.6, Cd= | 0.0064655
alpha (deg) | Cl | Cd | Cm | Cl/Cd
-17 | -0.5164 | 0.18396 | -0.018 | -2.8071
-16 | -0.496 | 0.16823 | -0.0243 | -2.9483
-15.5 | -0.48 | 0.16315 | -0.0262 | -2.9421
-15 | -0.4689 | 0.15644 | -0.0291 | -2.9973
-14.5 | -0.4686 | 0.1458 | -0.0349 | -3.214
-14 | -0.4697 | 0.13614 | -0.0379 | -3.4501
-13.5 | -0.4635 | 0.12883 | -0.0405 | -3.5978
-13 | -0.4538 | 0.123 | -0.0423 | -3.6894
-12 | -0.7883 | 0.04298 | -0.077 | -18.3411
-11.5 | -0.6955 | 0.04933 | -0.0791 | -14.0989
-11 | -0.7066 | 0.04042 | -0.084 | -17.4814
-10.5 | -0.7294 | 0.02709 | -0.0821 | -26.9251
-10 | -0.6841 | 0.02277 | -0.0838 | -30.0439
-9.5 | -0.6248 | 0.02022 | -0.0869 | -30.9001
-9 | -0.5701 | 0.01677 | -0.0891 | -33.9952
-7.5 | -0.4108 | 0.01328 | -0.0908 | -30.9337
-7 | -0.3698 | 0.01209 | -0.0886 | -30.5873
-6.5 | -0.3189 | 0.01156 | -0.0881 | -27.5865
-6 | -0.2809 | 0.01086 | -0.0848 | -25.8656
-5.5 | -0.2314 | 0.01064 | -0.0837 | -21.7481
-5 | -0.1866 | 0.01005 | -0.0819 | -18.5672
-4.5 | -0.1417 | 0.00965 | -0.0798 | -14.6839
-4 | -0.0976 | 0.00925 | -0.0776 | -10.5514
-3.5 | -0.0515 | 0.00887 | -0.0757 | -5.8061
-3 | -0.0125 | 0.00809 | -0.0726 | -1.5451
-2.5 | 0.0048 | 0.00639 | -0.0654 | 0.75117
-2 | 0.0475 | 0.00615 | -0.0625 | 7.7236
-1.5 | 0.0948 | 0.00609 | -0.0607 | 15.5665
-1 | 0.1425 | 0.00607 | -0.0588 | 23.4761
-0.5 | 0.1919 | 0.00611 | -0.0575 | 31.4075
0 | 0.243 | 0.00614 | -0.0565 | 39.5765
0.5 | 0.2925 | 0.00616 | -0.0551 | 47.4838
1 | 0.3434 | 0.0062 | -0.0542 | 55.3871
1.5 | 0.3949 | 0.00626 | -0.0534 | 63.0831
2 | 0.442 | 0.00627 | -0.0515 | 70.4944
2.5 | 0.4879 | 0.00631 | -0.0494 | 77.3217
3 | 0.532 | 0.00635 | -0.0469 | 83.7795
3.5 | 0.5782 | 0.00641 | -0.0449 | 90.2028
4 | 0.6253 | 0.00653 | -0.0432 | 95.758
4.5 | 0.6882 | 0.00709 | -0.0455 | 97.0663
5 | 0.7482 | 0.01065 | -0.0501 | 70.2535
5.5 | 0.8085 | 0.01216 | -0.0525 | 66.4885
6 | 0.8363 | 0.01263 | -0.0472 | 66.2154
6.5 | 0.8632 | 0.01349 | -0.042 | 63.9881
7 | 0.9008 | 0.01404 | -0.039 | 64.1595
7.5 | 0.9334 | 0.01494 | -0.0353 | 62.4766
8 | 0.9696 | 0.01574 | -0.0325 | 61.601
8.5 | 0.9989 | 0.01702 | -0.0287 | 58.6898
9 | 1.0384 | 0.01775 | -0.0268 | 58.5014
9.5 | 1.0659 | 0.01927 | -0.0232 | 55.314
10 | 1.1017 | 0.0203 | -0.0211 | 54.2709
10.5 | 1.1301 | 0.02188 | -0.0181 | 51.6499
11 | 1.1551 | 0.02378 | -0.0149 | 48.5744
11.5 | 1.1845 | 0.02539 | -0.0125 | 46.6522
12 | 1.2063 | 0.02765 | -0.0095 | 43.6275
12.5 | 1.2172 | 0.03101 | -0.0056 | 39.2519
13 | 1.2416 | 0.03317 | -0.0035 | 37.4314
13.5 | 1.2578 | 0.0362 | -0.001 | 34.7459
14 | 1.2737 | 0.03925 | 0.001 | 32.451
14.5 | 1.2799 | 0.04338 | 0.0031 | 29.5044
15 | 1.2673 | 0.04991 | 0.0057 | 25.3917
15.5 | 1.273 | 0.05461 | 0.0063 | 23.3107
16 | 1.2626 | 0.06165 | 0.0065 | 20.4801
16.5 | 1.2531 | 0.06906 | 0.0055 | 18.1451
17 | 1.2216 | 0.08042 | 0.0026 | 15.1903
17.5 | 1.1888 | 0.0932 | -0.0025 | 12.7554
18 | 1.1593 | 0.10691 | -0.0094 | 10.8437
18.5 | 1.0816 | 0.13266 | -0.0238 | 8.1532
19 | 0.8511 | 0.2213 | -0.0647 | 3.8459
19.5 | 0.8608 | 0.22964 | -0.0689 | 3.7485

## 35. Re 750k Mach 0.10 (1)
BIGFOIL.COM POLAR EXPORT
NACA65A313
NACA65A313 |  |  |  | Cl Max: | 1.226 | at alpha= | 10 | deg
JavaFoil+Calcfoil stall+Eppler ext transition |  |  |  | L/D Max: | 95.192 | at alpha= | 3 | deg
Re: | 750000 |  |  | Cd Min: | 0.00626 | at alpha= | -1.5 | deg
Mach: | 0.1 |  |  | Cl=0 at alpha= | -2.4344 | deg
|  |  |  | @ Cl=0.1, Cd= | 0.0067833
|  |  |  | @ Cl=0.4, Cd= | 0.0065161
|  |  |  | @ Cl=0.6, Cd= | 0.0067856
alpha (deg) | Cl | Cd | Cm | Cl/Cd
-18 | -0.512 | 0.17717 | -0.013 | -2.89
-17.5 | -0.536 | 0.16813 | -0.012 | -3.189
-17 | -0.561 | 0.15687 | -0.013 | -3.573
-16.5 | -0.584 | 0.15475 | -0.013 | -3.774
-16 | -0.607 | 0.14107 | -0.013 | -4.301
-15.5 | -0.628 | 0.13283 | -0.013 | -4.728
-15 | -0.647 | 0.12378 | -0.013 | -5.231
-14.5 | -0.665 | 0.11646 | -0.013 | -5.707
-14 | -0.678 | 0.10936 | -0.014 | -6.197
-13.5 | -0.684 | 0.10161 | -0.014 | -6.735
-13 | -0.687 | 0.09477 | -0.015 | -7.253
-12.5 | -0.687 | 0.09031 | -0.015 | -7.606
-12 | -0.682 | 0.08432 | -0.016 | -8.094
-11.5 | -0.674 | 0.07905 | -0.016 | -8.527
-11 | -0.662 | 0.07405 | -0.017 | -8.938
-10.5 | -0.646 | 0.06936 | -0.018 | -9.309
-10 | -0.625 | 0.06453 | -0.02 | -9.687
-9.5 | -0.598 | 0.0603 | -0.021 | -9.92
-9 | -0.569 | 0.05615 | -0.023 | -10.136
-8.5 | -0.537 | 0.0518 | -0.024 | -10.367
-8 | -0.503 | 0.04772 | -0.026 | -10.54
-7.5 | -0.573 | 0.01147 | -0.048 | -49.947
-7 | -0.523 | 0.01108 | -0.049 | -47.215
-6.5 | -0.471 | 0.01065 | -0.05 | -44.247
-6 | -0.417 | 0.01031 | -0.05 | -40.511
-5.5 | -0.362 | 0.00998 | -0.051 | -36.259
-5 | -0.305 | 0.00957 | -0.052 | -31.848
-4.5 | -0.247 | 0.00935 | -0.053 | -26.41
-4 | -0.188 | 0.00912 | -0.054 | -20.602
-3.5 | -0.128 | 0.00894 | -0.055 | -14.34
-3 | -0.068 | 0.00876 | -0.056 | -7.777
-2.5 | -0.008 | 0.00863 | -0.057 | -0.893
-2 | 0.053 | 0.00854 | -0.058 | 6.189
-1.5 | 0.114 | 0.00626 | -0.059 | 18.146
-1 | 0.174 | 0.0063 | -0.06 | 27.661
-0.5 | 0.235 | 0.00636 | -0.06 | 36.943
0 | 0.296 | 0.00642 | -0.061 | 46.077
0.5 | 0.356 | 0.00648 | -0.062 | 54.986
1 | 0.417 | 0.00653 | -0.063 | 63.893
1.5 | 0.478 | 0.00659 | -0.064 | 72.455
2 | 0.537 | 0.00667 | -0.065 | 80.454
2.5 | 0.597 | 0.00678 | -0.066 | 87.985
3 | 0.656 | 0.00689 | -0.067 | 95.192
3.5 | 0.715 | 0.01166 | -0.068 | 61.34
4 | 0.773 | 0.01213 | -0.068 | 63.732
4.5 | 0.828 | 0.01146 | -0.069 | 72.191
5 | 0.881 | 0.0128 | -0.07 | 68.818
5.5 | 0.932 | 0.01333 | -0.07 | 69.951
6 | 0.982 | 0.01386 | -0.071 | 70.868
6.5 | 1.028 | 0.01464 | -0.072 | 70.25
7 | 1.071 | 0.01526 | -0.073 | 70.196
7.5 | 1.11 | 0.01599 | -0.073 | 69.413
8 | 1.144 | 0.01674 | -0.074 | 68.353
8.5 | 1.174 | 0.01754 | -0.075 | 66.929
9 | 1.197 | 0.01863 | -0.075 | 64.282
9.5 | 1.216 | 0.01922 | -0.076 | 63.254
10 | 1.226 | 0.02039 | -0.077 | 60.143
10.5 | 1.221 | 0.02214 | -0.076 | 55.17
11 | 1.023 | 0.07156 | -0.042 | 14.303
11.5 | 1.019 | 0.07834 | -0.041 | 13.009
12 | 1.01 | 0.0833 | -0.039 | 12.125
12.5 | 0.996 | 0.09092 | -0.038 | 10.951
13 | 0.973 | 0.09668 | -0.037 | 10.059
13.5 | 0.946 | 0.10383 | -0.037 | 9.112
14 | 0.916 | 0.1099 | -0.035 | 8.332
14.5 | 0.883 | 0.11852 | -0.035 | 7.449
15 | 0.848 | 0.12618 | -0.033 | 6.718

## 36. Re 750k Mach 0.10 (2)
BIGFOIL.COM POLAR EXPORT
NACA65A313
NACA65A313 |  |  |  | Cl Max: | 1.2654 | at alpha= | 14 | deg
XFOIL ncrit=9 |  |  |  | L/D Max: | 96.4146 | at alpha= | 4.5 | deg
Re: | 750000 |  |  | Cd Min: | 0.22253 | at alpha= | 19 | deg
Mach: | 0.1 |  |  | Cl=0 at alpha= | -2.6491 | deg
|  |  |  | @ Cl=0.1, Cd= | 0.006108
|  |  |  | @ Cl=0.4, Cd= | 0.0062715
|  |  |  | @ Cl=0.6, Cd= | 0.0064849
alpha (deg) | Cl | Cd | Cm | Cl/Cd
-15.5 | -0.4788 | 0.16381 | -0.0263 | -2.9229
-15 | -0.4674 | 0.15707 | -0.0292 | -2.9757
-14.5 | -0.4668 | 0.14654 | -0.035 | -3.1855
-14 | -0.4669 | 0.13707 | -0.0379 | -3.4063
-13.5 | -0.4603 | 0.12978 | -0.0404 | -3.5468
-13 | -0.4504 | 0.12396 | -0.0423 | -3.6334
-12.5 | -0.4478 | 0.11627 | -0.0452 | -3.8514
-12 | -0.4604 | 0.10292 | -0.0521 | -4.4734
-11.5 | -0.5587 | 0.07178 | -0.0664 | -7.7835
-11 | -0.6388 | 0.05032 | -0.0829 | -12.6948
-10.5 | -0.7152 | 0.02995 | -0.0848 | -23.8798
-10 | -0.682 | 0.02412 | -0.0855 | -28.2753
-9.5 | -0.6258 | 0.02078 | -0.0882 | -30.1155
-9 | -0.5709 | 0.01726 | -0.0904 | -33.0765
-8.5 | -0.5137 | 0.01572 | -0.0921 | -32.6781
-8 | -0.4561 | 0.01436 | -0.0935 | -31.7618
-7.5 | -0.4115 | 0.01341 | -0.0919 | -30.6861
-7 | -0.3703 | 0.01221 | -0.0896 | -30.3276
-6.5 | -0.3202 | 0.01163 | -0.0889 | -27.5322
-6 | -0.2813 | 0.0109 | -0.0857 | -25.8073
-5.5 | -0.2327 | 0.01066 | -0.0843 | -21.8293
-5 | -0.1878 | 0.01009 | -0.0824 | -18.6125
-4.5 | -0.1411 | 0.00971 | -0.0806 | -14.5314
-4 | -0.0979 | 0.00928 | -0.0781 | -10.5496
-3.5 | -0.0519 | 0.0089 | -0.0761 | -5.8315
-3 | -0.0113 | 0.0082 | -0.0732 | -1.378
-2.5 | 0.0048 | 0.00643 | -0.0657 | 0.7465
-2 | 0.048 | 0.00617 | -0.0629 | 7.7796
-1.5 | 0.0953 | 0.00611 | -0.061 | 15.5974
-1 | 0.1429 | 0.00609 | -0.0591 | 23.4647
-0.5 | 0.1924 | 0.00613 | -0.0576 | 31.3866
0 | 0.2435 | 0.00616 | -0.0566 | 39.5292
0.5 | 0.2939 | 0.00619 | -0.0554 | 47.4798
1 | 0.3448 | 0.00623 | -0.0543 | 55.3451
1.5 | 0.3965 | 0.00627 | -0.0535 | 63.2376
2 | 0.444 | 0.00629 | -0.0517 | 70.5882
2.5 | 0.4902 | 0.00634 | -0.0495 | 77.3186
3 | 0.5343 | 0.00637 | -0.0469 | 83.8776
3.5 | 0.5804 | 0.00643 | -0.0448 | 90.2644
4 | 0.6268 | 0.00656 | -0.0429 | 95.5488
4.5 | 0.6884 | 0.00714 | -0.0448 | 96.4146
5 | 0.7482 | 0.01082 | -0.0494 | 69.1497
5.5 | 0.8067 | 0.01222 | -0.0513 | 66.0147
6 | 0.8358 | 0.0127 | -0.0462 | 65.811
6.5 | 0.8636 | 0.01357 | -0.0411 | 63.6404
7 | 0.9014 | 0.01415 | -0.038 | 63.7032
7.5 | 0.932 | 0.01519 | -0.034 | 61.3562
8 | 0.9705 | 0.01592 | -0.0315 | 60.9611
8.5 | 1 | 0.01722 | -0.0277 | 58.072
9 | 1.0393 | 0.018 | -0.0256 | 57.7389
9.5 | 1.0667 | 0.01958 | -0.022 | 54.4791
10 | 1.102 | 0.0207 | -0.0197 | 53.2367
10.5 | 1.1252 | 0.02269 | -0.0161 | 49.5901
11 | 1.1542 | 0.02438 | -0.0133 | 47.3421
11.5 | 1.1831 | 0.0261 | -0.0108 | 45.3295
12 | 1.201 | 0.02876 | -0.0074 | 41.7594
12.5 | 1.215 | 0.03197 | -0.0039 | 38.0044
13 | 1.2371 | 0.03444 | -0.0016 | 35.9204
13.5 | 1.2515 | 0.03773 | 0.001 | 33.1699
14 | 1.2654 | 0.04108 | 0.0029 | 30.8033
14.5 | 1.2621 | 0.04638 | 0.0054 | 27.2122
15 | 1.2512 | 0.05295 | 0.0072 | 23.6298
15.5 | 1.2507 | 0.05868 | 0.0075 | 21.3139
16 | 1.2313 | 0.06729 | 0.0068 | 18.2984
16.5 | 1.2146 | 0.07631 | 0.0046 | 15.9167
17 | 1.1708 | 0.09063 | -0.0007 | 12.9185
17.5 | 1.1275 | 0.10686 | -0.0088 | 10.5512
18 | 1.0789 | 0.12651 | -0.02 | 8.5282
18.5 | 0.8361 | 0.21746 | -0.0625 | 3.8448
19 | 0.8524 | 0.22253 | -0.0654 | 3.8305

## 37. Re 750k Mach 0.25 (1)
BIGFOIL.COM POLAR EXPORT
NACA65A313
NACA65A313 |  |  |  | Cl Max: | 1.186 | at alpha= | 9 | deg
JavaFoil+Calcfoil stall+Eppler ext transition |  |  |  | L/D Max: | 96.665 | at alpha= | 3 | deg
Re: | 750000 |  |  | Cd Min: | 0.00633 | at alpha= | -1.5 | deg
Mach: | 0.25 |  |  | Cl=0 at alpha= | -2.4355 | deg
|  |  |  | @ Cl=0.1, Cd= | 0.0069506
|  |  |  | @ Cl=0.4, Cd= | 0.0065786
|  |  |  | @ Cl=0.6, Cd= | 0.0068408
alpha (deg) | Cl | Cd | Cm | Cl/Cd
-16 | -0.273 | 0.17022 | -0.014 | -1.604
-15.5 | -0.339 | 0.15467 | -0.014 | -2.19
-15 | -0.398 | 0.14209 | -0.015 | -2.802
-14.5 | -0.452 | 0.13212 | -0.015 | -3.423
-14 | -0.499 | 0.12107 | -0.015 | -4.124
-13.5 | -0.535 | 0.11725 | -0.014 | -4.561
-13 | -0.565 | 0.1085 | -0.015 | -5.207
-12.5 | -0.589 | 0.09731 | -0.015 | -6.053
-12 | -0.606 | 0.09176 | -0.015 | -6.609
-11.5 | -0.617 | 0.08436 | -0.016 | -7.313
-11 | -0.621 | 0.07796 | -0.016 | -7.961
-10.5 | -0.617 | 0.07177 | -0.017 | -8.602
-10 | -0.606 | 0.06744 | -0.018 | -8.989
-9.5 | -0.587 | 0.06272 | -0.019 | -9.359
-9 | -0.563 | 0.05821 | -0.021 | -9.676
-8.5 | -0.536 | 0.05341 | -0.024 | -10.043
-8 | -0.505 | 0.04927 | -0.026 | -10.253
-7.5 | -0.47 | 0.04567 | -0.027 | -10.301
-7 | -0.532 | 0.0114 | -0.05 | -46.655
-6.5 | -0.481 | 0.01093 | -0.051 | -43.982
-6 | -0.427 | 0.01059 | -0.052 | -40.294
-5.5 | -0.37 | 0.0102 | -0.053 | -36.316
-5 | -0.312 | 0.0098 | -0.054 | -31.88
-4.5 | -0.253 | 0.00949 | -0.055 | -26.671
-4 | -0.193 | 0.00924 | -0.056 | -20.872
-3.5 | -0.132 | 0.00904 | -0.057 | -14.569
-3 | -0.07 | 0.00886 | -0.057 | -7.899
-2.5 | -0.008 | 0.00872 | -0.058 | -0.909
-2 | 0.054 | 0.00863 | -0.059 | 6.295
-1.5 | 0.117 | 0.00633 | -0.06 | 18.418
-1 | 0.179 | 0.00635 | -0.061 | 28.2
-0.5 | 0.242 | 0.00641 | -0.062 | 37.673
0 | 0.304 | 0.00647 | -0.063 | 46.971
0.5 | 0.366 | 0.00653 | -0.064 | 56.081
1 | 0.429 | 0.00662 | -0.065 | 64.758
1.5 | 0.491 | 0.00668 | -0.066 | 73.427
2 | 0.552 | 0.00677 | -0.067 | 81.453
2.5 | 0.613 | 0.00686 | -0.068 | 89.375
3 | 0.674 | 0.00697 | -0.069 | 96.665
3.5 | 0.735 | 0.01206 | -0.069 | 60.892
4 | 0.791 | 0.01142 | -0.07 | 69.283
4.5 | 0.847 | 0.01272 | -0.071 | 66.561
5 | 0.901 | 0.01319 | -0.071 | 68.281
5.5 | 0.954 | 0.01378 | -0.072 | 69.218
6 | 1.004 | 0.01438 | -0.073 | 69.774
6.5 | 1.048 | 0.01524 | -0.074 | 68.8
7 | 1.089 | 0.01598 | -0.074 | 68.145
7.5 | 1.124 | 0.01673 | -0.075 | 67.158
8 | 1.152 | 0.01763 | -0.076 | 65.366
8.5 | 1.173 | 0.0186 | -0.077 | 63.089
9 | 1.186 | 0.01966 | -0.077 | 60.31
9.5 | 1.184 | 0.02081 | -0.078 | 56.881
10 | 0.981 | 0.06553 | -0.043 | 14.967
10.5 | 0.968 | 0.07162 | -0.041 | 13.516
11 | 0.947 | 0.07784 | -0.039 | 12.171
11.5 | 0.918 | 0.08497 | -0.033 | 10.802
12 | 0.883 | 0.09247 | -0.032 | 9.548
12.5 | 0.838 | 0.09881 | -0.03 | 8.482
13 | 0.778 | 0.10766 | -0.029 | 7.227
13.5 | 0.711 | 0.11497 | -0.031 | 6.187
14 | 0.638 | 0.12546 | -0.033 | 5.088

## 38. Re 750k Mach 0.25 (2)
BIGFOIL.COM POLAR EXPORT
NACA65A313
NACA65A313 |  |  |  | Cl Max: | 1.1912 | at alpha= | 13 | deg
XFOIL ncrit=9 |  |  |  | L/D Max: | 94.7173 | at alpha= | 4 | deg
Re: | 750000 |  |  | Cd Min: | 0.21566 | at alpha= | 18 | deg
Mach: | 0.25 |  |  | Cl=0 at alpha= | -2.7982 | deg
|  |  |  | @ Cl=0.1, Cd= | 0.0062007
|  |  |  | @ Cl=0.4, Cd= | 0.0063765
|  |  |  | @ Cl=0.6, Cd= | 0.0066054
alpha (deg) | Cl | Cd | Cm | Cl/Cd
-14.5 | -0.4584 | 0.15017 | -0.0357 | -3.0525
-14 | -0.4532 | 0.14172 | -0.038 | -3.1979
-13.5 | -0.4449 | 0.1345 | -0.0405 | -3.3078
-13 | -0.4345 | 0.12849 | -0.0424 | -3.3816
-12.5 | -0.4366 | 0.11836 | -0.0476 | -3.6887
-12 | -0.4396 | 0.10887 | -0.0513 | -4.0378
-11 | -0.5143 | 0.07725 | -0.0635 | -6.6576
-10.5 | -0.5537 | 0.0543 | -0.0862 | -10.1971
-10 | -0.593 | 0.04008 | -0.096 | -14.7954
-9.5 | -0.6063 | 0.02745 | -0.0973 | -22.0874
-9 | -0.5673 | 0.02184 | -0.0982 | -25.9753
-8.5 | -0.519 | 0.01811 | -0.0988 | -28.6582
-8 | -0.4587 | 0.01594 | -0.1004 | -28.7767
-7.5 | -0.4133 | 0.01441 | -0.0984 | -28.6815
-7 | -0.3661 | 0.01345 | -0.0965 | -27.2193
-6.5 | -0.3258 | 0.01213 | -0.0934 | -26.859
-6 | -0.2767 | 0.01151 | -0.0917 | -24.04
-5.5 | -0.2365 | 0.01084 | -0.0882 | -21.8173
-5 | -0.1922 | 0.0103 | -0.0856 | -18.6602
-4.5 | -0.1424 | 0.00999 | -0.0839 | -14.2543
-4 | -0.0973 | 0.00944 | -0.0814 | -10.3072
-3.5 | -0.0518 | 0.00908 | -0.0788 | -5.7048
-3 | -0.0067 | 0.00863 | -0.0763 | -0.77636
-2.5 | 0.0099 | 0.00679 | -0.0687 | 1.458
-2 | 0.0473 | 0.00627 | -0.0644 | 7.5439
-1.5 | 0.0966 | 0.0062 | -0.0624 | 15.5806
-1 | 0.1466 | 0.00621 | -0.0607 | 23.6071
-0.5 | 0.1964 | 0.00621 | -0.0589 | 31.6264
0 | 0.2475 | 0.00625 | -0.0574 | 39.6
0.5 | 0.2997 | 0.0063 | -0.0562 | 47.5714
1 | 0.3541 | 0.00635 | -0.0556 | 55.7638
1.5 | 0.4061 | 0.00638 | -0.0544 | 63.652
2 | 0.4553 | 0.00643 | -0.0525 | 70.8087
2.5 | 0.5015 | 0.00645 | -0.0499 | 77.7519
3 | 0.5463 | 0.00651 | -0.047 | 83.9171
3.5 | 0.5919 | 0.00658 | -0.0443 | 89.9544
4 | 0.6365 | 0.00672 | -0.0415 | 94.7173
4.5 | 0.6868 | 0.00751 | -0.0405 | 91.4514
5 | 0.7481 | 0.01141 | -0.0455 | 65.5653
5.5 | 0.8014 | 0.0125 | -0.0455 | 64.112
6 | 0.8354 | 0.01312 | -0.0411 | 63.6738
6.5 | 0.8663 | 0.01408 | -0.0363 | 61.527
7 | 0.9041 | 0.01486 | -0.033 | 60.8412
7.5 | 0.9336 | 0.01618 | -0.0285 | 57.7009
8 | 0.9738 | 0.01702 | -0.0259 | 57.215
8.5 | 1.0041 | 0.01851 | -0.022 | 54.2464
9 | 1.0377 | 0.01989 | -0.0188 | 52.1719
9.5 | 1.0659 | 0.02171 | -0.0151 | 49.0972
10 | 1.0974 | 0.02339 | -0.0121 | 46.9175
10.5 | 1.1205 | 0.0258 | -0.0082 | 43.4302
11 | 1.1466 | 0.0281 | -0.0049 | 40.8043
11.5 | 1.1606 | 0.03153 | -0.001 | 36.8094
12 | 1.1778 | 0.03493 | 0.0025 | 33.7189
12.5 | 1.1869 | 0.03924 | 0.006 | 30.2472
13 | 1.1912 | 0.04399 | 0.0087 | 27.0789
13.5 | 1.1821 | 0.0504 | 0.0109 | 23.4544
14 | 1.1749 | 0.05688 | 0.0115 | 20.6558
14.5 | 1.1507 | 0.06612 | 0.0104 | 17.4032
15 | 1.1145 | 0.07826 | 0.0068 | 14.241
15.5 | 1.0699 | 0.09353 | -0.0004 | 11.4391
16 | 1.0255 | 0.11157 | -0.0105 | 9.1915
16.5 | 0.8223 | 0.17841 | -0.0436 | 4.609
17 | 0.825 | 0.1894 | -0.0488 | 4.3559
17.5 | 0.8237 | 0.20285 | -0.054 | 4.0606
18 | 0.8308 | 0.21566 | -0.0616 | 3.8524

## 39. Re 750k Mach 0.50 (1)
BIGFOIL.COM POLAR EXPORT
NACA65A313
NACA65A313 |  |  |  | Cl Max: | 1.218 | at alpha= | 20 | deg
JavaFoil+Calcfoil stall+Eppler ext transition |  |  |  | L/D Max: | 92.155 | at alpha= | 2.5 | deg
Re: | 750000 |  |  | Cd Min: | 0.00667 | at alpha= | -1 | deg
Mach: | 0.5 |  |  | Cl=0 at alpha= | -2.4357 | deg
|  |  |  | @ Cl=0.1, Cd= | 0.0089735
|  |  |  | @ Cl=0.4, Cd= | 0.0068786
|  |  |  | @ Cl=0.6, Cd= | 0.0072442
alpha (deg) | Cl | Cd | Cm | Cl/Cd
-20 | -0.965 | 0.20738 | -0.017 | -4.655
-19.5 | -0.936 | 0.19622 | -0.017 | -4.769
-19 | -0.909 | 0.19108 | -0.017 | -4.757
-18.5 | -0.882 | 0.18641 | -0.018 | -4.734
-18 | -0.856 | 0.1784 | -0.018 | -4.797
-17.5 | -0.829 | 0.17384 | -0.019 | -4.769
-17 | -0.802 | 0.16999 | -0.019 | -4.72
-16.5 | -0.776 | 0.16979 | -0.02 | -4.568
-16 | -0.747 | 0.16028 | -0.019 | -4.659
-15.5 | -0.719 | 0.15457 | -0.019 | -4.654
-15 | -0.693 | 0.14658 | -0.02 | -4.725
-14.5 | -0.665 | 0.14714 | -0.02 | -4.523
-14 | -0.638 | 0.14329 | -0.021 | -4.455
-13.5 | -0.611 | 0.13457 | -0.021 | -4.543
-13 | -0.583 | 0.12998 | -0.021 | -4.488
-12.5 | -0.555 | 0.12499 | -0.021 | -4.444
-12 | -0.528 | 0.12025 | -0.021 | -4.393
-11.5 | -0.501 | 0.11797 | -0.022 | -4.246
-11 | -0.474 | 0.10942 | -0.022 | -4.328
-10.5 | -0.446 | 0.10667 | -0.022 | -4.178
-10 | -0.418 | 0.13705 | -0.021 | -3.049
-9.5 | -0.39 | 0.09986 | -0.021 | -3.909
-9 | -0.363 | 0.09724 | -0.022 | -3.732
-8.5 | -0.335 | 0.0881 | -0.021 | -3.803
-8 | -0.308 | 0.08415 | -0.021 | -3.655
-7.5 | -0.281 | 0.05315 | -0.025 | -5.279
-7 | -0.402 | 0.04995 | -0.022 | -8.039
-6.5 | -0.395 | 0.04512 | -0.028 | -8.762
-6 | -0.367 | 0.04024 | -0.032 | -9.114
-5.5 | -0.401 | 0.01139 | -0.059 | -35.209
-5 | -0.343 | 0.01081 | -0.06 | -31.705
-4.5 | -0.28 | 0.01029 | -0.061 | -27.192
-4 | -0.214 | 0.00991 | -0.062 | -21.601
-3.5 | -0.147 | 0.00962 | -0.063 | -15.243
-3 | -0.078 | 0.00936 | -0.064 | -8.342
-2.5 | -0.009 | 0.0092 | -0.065 | -0.962
-2 | 0.061 | 0.00903 | -0.066 | 6.718
-1.5 | 0.13 | 0.00893 | -0.067 | 14.596
-1 | 0.2 | 0.00667 | -0.068 | 30.058
-0.5 | 0.27 | 0.00673 | -0.069 | 40.104
0 | 0.34 | 0.00681 | -0.07 | 49.903
0.5 | 0.41 | 0.00689 | -0.072 | 59.43
1 | 0.479 | 0.00696 | -0.073 | 68.803
1.5 | 0.549 | 0.00713 | -0.074 | 76.989
2 | 0.616 | 0.00728 | -0.075 | 84.675
2.5 | 0.684 | 0.00743 | -0.076 | 92.155
3 | 0.745 | 0.0127 | -0.076 | 58.632
3.5 | 0.81 | 0.01324 | -0.077 | 61.172
4 | 0.873 | 0.01381 | -0.078 | 63.188
4.5 | 0.932 | 0.01452 | -0.079 | 64.226
5 | 0.988 | 0.01528 | -0.079 | 64.668
5.5 | 1.038 | 0.01619 | -0.08 | 64.1
6 | 1.078 | 0.01748 | -0.081 | 61.695
6.5 | 1.095 | 0.01873 | -0.082 | 58.457
7 | 0.888 | 0.04808 | -0.046 | 18.462
7.5 | 0.747 | 0.05799 | -0.031 | 12.874
8 | 0.573 | 0.07861 | -0.033 | 7.292
8.5 | 0.6 | 0.08587 | -0.034 | 6.991
9 | 0.627 | 0.09091 | -0.034 | 6.9
9.5 | 0.655 | 0.09574 | -0.037 | 6.841
10 | 0.682 | 0.10095 | -0.038 | 6.754
10.5 | 0.71 | 0.11128 | -0.042 | 6.378
11 | 0.737 | 0.11216 | -0.042 | 6.568
11.5 | 0.763 | 0.11557 | -0.043 | 6.605
12 | 0.79 | 0.12049 | -0.043 | 6.556
12.5 | 0.818 | 0.12924 | -0.047 | 6.332
13 | 0.845 | 0.13284 | -0.047 | 6.36
13.5 | 0.871 | 0.13663 | -0.048 | 6.378
14 | 0.898 | 0.13953 | -0.048 | 6.434
14.5 | 0.924 | 0.14698 | -0.049 | 6.288
15 | 0.953 | 0.16058 | -0.052 | 5.932
15.5 | 0.979 | 0.16521 | -0.052 | 5.924
16 | 1.005 | 0.16729 | -0.053 | 6.007
16.5 | 1.031 | 0.17304 | -0.053 | 5.957
17 | 1.057 | 0.17368 | -0.054 | 6.087
17.5 | 1.084 | 0.1845 | -0.056 | 5.877
18 | 1.112 | 0.18807 | -0.058 | 5.913
18.5 | 1.138 | 0.19644 | -0.058 | 5.792
19 | 1.164 | 0.20062 | -0.059 | 5.801
19.5 | 1.195 | 0.20329 | -0.063 | 5.876
20 | 1.218 | 0.20984 | -0.063 | 5.807

## 40. Re 750k Mach 0.50 (2)
BIGFOIL.COM POLAR EXPORT
NACA65A313
NACA65A313 |  |  |  | Cl Max: | 1.0244 | at alpha= | 9.5 | deg
XFOIL ncrit=9 |  |  |  | L/D Max: | 88.7617 | at alpha= | 4 | deg
Re: | 750000 |  |  | Cd Min: | 0.25109 | at alpha= | -20 | deg
Mach: | 0.5 |  |  | Cl=0 at alpha= | -2.9613 | deg
|  |  |  | @ Cl=0.1, Cd= | 0.0067967
|  |  |  | @ Cl=0.4, Cd= | 0.0068533
|  |  |  | @ Cl=0.6, Cd= | 0.0071104
alpha (deg) | Cl | Cd | Cm | Cl/Cd
-20 | -0.636 | 0.25109 | 0.0076 | -2.533
-19.5 | -0.6165 | 0.24242 | 0.0019 | -2.5431
-19 | -0.5968 | 0.23389 | -0.0028 | -2.5516
-18.5 | -0.5754 | 0.22693 | -0.0061 | -2.5356
-18 | -0.555 | 0.21945 | -0.0104 | -2.529
-17.5 | -0.5357 | 0.21089 | -0.0153 | -2.5402
-17 | -0.5209 | 0.20213 | -0.0211 | -2.5771
-16.5 | -0.5003 | 0.19439 | -0.0235 | -2.5737
-16 | -0.4817 | 0.18716 | -0.027 | -2.5737
-15.5 | -0.4636 | 0.17997 | -0.0304 | -2.576
-15 | -0.4496 | 0.17132 | -0.0353 | -2.6243
-14.5 | -0.4409 | 0.16258 | -0.0403 | -2.7119
-14 | -0.4213 | 0.15599 | -0.0408 | -2.7008
-13.5 | -0.4087 | 0.14864 | -0.0435 | -2.7496
-13 | -0.4004 | 0.14073 | -0.0469 | -2.8452
-12.5 | -0.4007 | 0.13208 | -0.0506 | -3.0338
-11 | -0.3605 | 0.10823 | -0.0615 | -3.3309
-10.5 | -0.3541 | 0.09573 | -0.0706 | -3.6989
-10 | -0.3468 | 0.08532 | -0.0783 | -4.0647
-9.5 | -0.3433 | 0.07309 | -0.089 | -4.6969
-9 | -0.3459 | 0.05732 | -0.1058 | -6.0345
-8.5 | -0.3641 | 0.04294 | -0.1224 | -8.4793
-8 | -0.3679 | 0.03288 | -0.1319 | -11.1892
-7.5 | -0.3692 | 0.02619 | -0.1293 | -14.097
-7 | -0.3573 | 0.02076 | -0.1234 | -17.211
-6.5 | -0.3217 | 0.0164 | -0.1189 | -19.6159
-6 | -0.2742 | 0.01418 | -0.115 | -19.3371
-5.5 | -0.231 | 0.01273 | -0.1099 | -18.1461
-5 | -0.1905 | 0.01169 | -0.1043 | -16.296
-4.5 | -0.1478 | 0.01089 | -0.0991 | -13.5721
-4 | -0.0987 | 0.01041 | -0.0952 | -9.4813
-3.5 | -0.0539 | 0.00975 | -0.0906 | -5.5282
-3 | -0.0039 | 0.00931 | -0.0871 | -0.4189
-2.5 | 0.0465 | 0.00888 | -0.0837 | 5.2365
-2 | 0.0577 | 0.00695 | -0.0737 | 8.3022
-1 | 0.1543 | 0.0066 | -0.0659 | 23.3788
-0.5 | 0.2095 | 0.00665 | -0.0635 | 31.5038
0 | 0.2682 | 0.00671 | -0.0619 | 39.9702
0.5 | 0.3257 | 0.00678 | -0.0601 | 48.0383
1 | 0.3844 | 0.00683 | -0.0587 | 56.2811
1.5 | 0.4447 | 0.00692 | -0.0575 | 64.263
2 | 0.4963 | 0.00696 | -0.0543 | 71.3075
2.5 | 0.5468 | 0.00702 | -0.0507 | 77.8917
3 | 0.5915 | 0.00709 | -0.0457 | 83.4274
3.5 | 0.6331 | 0.00719 | -0.04 | 88.0529
4 | 0.6666 | 0.00751 | -0.0328 | 88.7617
4.5 | 0.6765 | 0.00961 | -0.0235 | 70.3954
5 | 0.7486 | 0.01325 | -0.0301 | 56.4981
5.5 | 0.8024 | 0.0148 | -0.0287 | 54.2162
6 | 0.8376 | 0.01626 | -0.0237 | 51.5129
6.5 | 0.8711 | 0.01799 | -0.0187 | 48.4213
7 | 0.8975 | 0.02028 | -0.0132 | 44.2554
7.5 | 0.9328 | 0.0223 | -0.0086 | 41.8296
8 | 0.9614 | 0.02491 | -0.0036 | 38.5949
8.5 | 0.9905 | 0.02779 | 0.0016 | 35.6423
9 | 1.0145 | 0.03159 | 0.007 | 32.1146
9.5 | 1.0244 | 0.03701 | 0.0124 | 27.679
10 | 1.0141 | 0.04384 | 0.0165 | 23.1318
10.5 | 0.9919 | 0.05192 | 0.0181 | 19.1044
11 | 0.9557 | 0.06275 | 0.017 | 15.2303
11.5 | 0.9149 | 0.07575 | 0.0121 | 12.0779
12 | 0.88 | 0.09008 | 0.0041 | 9.7691
12.5 | 0.8448 | 0.10724 | -0.0065 | 7.8777
13 | 0.8143 | 0.12519 | -0.016 | 6.5045
13.5 | 0.7976 | 0.14019 | -0.0238 | 5.6894
14 | 0.7926 | 0.153 | -0.0305 | 5.1804
14.5 | 0.7936 | 0.16512 | -0.0366 | 4.8062

## 41. Re 1M Mach 0.00 (1)
BIGFOIL.COM POLAR EXPORT
NACA65A313
NACA65A313 |  |  |  | Cl Max: | 1.241 | at alpha= | 10.5 | deg
JavaFoil+Calcfoil stall+Eppler ext transition |  |  |  | L/D Max: | 101.208 | at alpha= | 3 | deg
Re: | 1000000 |  |  | Cd Min: | 0.00587 | at alpha= | -1.5 | deg
Mach: | 0 |  |  | Cl=0 at alpha= | -2.4344 | deg
|  |  |  | @ Cl=0.1, Cd= | 0.0063575
|  |  |  | @ Cl=0.4, Cd= | 0.0061325
|  |  |  | @ Cl=0.6, Cd= | 0.0063332
alpha (deg) | Cl | Cd | Cm | Cl/Cd
-18 | -0.56 | 0.1648 | -0.013 | -3.399
-17.5 | -0.582 | 0.15775 | -0.013 | -3.687
-17 | -0.602 | 0.15275 | -0.013 | -3.943
-16.5 | -0.622 | 0.14039 | -0.013 | -4.433
-16 | -0.641 | 0.13609 | -0.013 | -4.714
-15.5 | -0.659 | 0.12558 | -0.013 | -5.247
-15 | -0.675 | 0.11793 | -0.013 | -5.721
-14.5 | -0.688 | 0.11156 | -0.014 | -6.169
-14 | -0.698 | 0.10489 | -0.014 | -6.656
-13.5 | -0.701 | 0.09764 | -0.015 | -7.182
-13 | -0.702 | 0.0912 | -0.016 | -7.698
-12.5 | -0.699 | 0.0871 | -0.017 | -8.024
-12 | -0.692 | 0.08135 | -0.017 | -8.51
-11.5 | -0.682 | 0.07644 | -0.018 | -8.919
-11 | -0.668 | 0.07142 | -0.019 | -9.352
-10.5 | -0.65 | 0.06687 | -0.021 | -9.727
-10 | -0.629 | 0.06174 | -0.022 | -10.181
-9.5 | -0.601 | 0.05779 | -0.023 | -10.398
-9 | -0.571 | 0.05354 | -0.025 | -10.669
-8.5 | -0.663 | 0.01185 | -0.046 | -55.992
-8 | -0.619 | 0.01127 | -0.047 | -54.91
-7.5 | -0.571 | 0.01088 | -0.048 | -52.549
-7 | -0.522 | 0.01044 | -0.048 | -49.947
-6.5 | -0.47 | 0.01003 | -0.049 | -46.815
-6 | -0.416 | 0.0097 | -0.05 | -42.866
-5.5 | -0.36 | 0.00946 | -0.051 | -38.086
-5 | -0.304 | 0.00908 | -0.052 | -33.445
-4.5 | -0.246 | 0.00886 | -0.053 | -27.729
-4 | -0.187 | 0.00865 | -0.054 | -21.61
-3.5 | -0.128 | 0.00848 | -0.055 | -15.057
-3 | -0.068 | 0.00832 | -0.056 | -8.151
-2.5 | -0.008 | 0.00819 | -0.057 | -0.937
-2 | 0.053 | 0.00812 | -0.057 | 6.476
-1.5 | 0.113 | 0.00587 | -0.058 | 19.231
-1 | 0.174 | 0.00592 | -0.059 | 29.33
-0.5 | 0.234 | 0.00596 | -0.06 | 39.231
0 | 0.294 | 0.00603 | -0.061 | 48.816
0.5 | 0.355 | 0.00608 | -0.062 | 58.347
1 | 0.415 | 0.00615 | -0.063 | 67.495
1.5 | 0.475 | 0.0062 | -0.064 | 76.676
2 | 0.534 | 0.00625 | -0.065 | 85.504
2.5 | 0.594 | 0.00632 | -0.065 | 93.998
3 | 0.653 | 0.00645 | -0.066 | 101.208
3.5 | 0.712 | 0.01102 | -0.067 | 64.559
4 | 0.77 | 0.01138 | -0.068 | 67.611
4.5 | 0.826 | 0.01189 | -0.069 | 69.48
5 | 0.879 | 0.01163 | -0.07 | 75.597
5.5 | 0.931 | 0.01256 | -0.07 | 74.118
6 | 0.98 | 0.01305 | -0.071 | 75.149
6.5 | 1.026 | 0.01365 | -0.072 | 75.173
7 | 1.069 | 0.01434 | -0.072 | 74.552
7.5 | 1.108 | 0.01504 | -0.073 | 73.716
8 | 1.144 | 0.01568 | -0.074 | 72.945
8.5 | 1.174 | 0.01644 | -0.075 | 71.398
9 | 1.199 | 0.01739 | -0.075 | 68.977
9.5 | 1.22 | 0.018 | -0.076 | 67.781
10 | 1.234 | 0.01891 | -0.076 | 65.252
10.5 | 1.241 | 0.0201 | -0.077 | 61.755
11 | 1.239 | 0.02154 | -0.077 | 57.55
11.5 | 1.034 | 0.07418 | -0.044 | 13.941
12 | 1.027 | 0.08009 | -0.042 | 12.826
12.5 | 1.017 | 0.08642 | -0.042 | 11.767
13 | 0.998 | 0.0923 | -0.041 | 10.813
13.5 | 0.975 | 0.09762 | -0.04 | 9.987
14 | 0.949 | 0.10468 | -0.041 | 9.07
14.5 | 0.919 | 0.11278 | -0.038 | 8.153
15 | 0.89 | 0.11905 | -0.038 | 7.472
15.5 | 0.857 | 0.1295 | -0.038 | 6.621

## 42. Re 1M Mach 0.00 (2)
BIGFOIL.COM POLAR EXPORT
NACA65A313
NACA65A313 |  |  |  | Cl Max: | 1.3494 | at alpha= | 15.5 | deg
XFOIL ncrit=9 |  |  |  | L/D Max: | 96.01 | at alpha= | 3.5 | deg
Re: | 1000000 |  |  | Cd Min: | 0.20007 | at alpha= | -18 | deg
Mach: | 0 |  |  | Cl=0 at alpha= | -2.8207 | deg
|  |  |  | @ Cl=0.1, Cd= | 0.0055267
|  |  |  | @ Cl=0.4, Cd= | 0.0056406
|  |  |  | @ Cl=0.6, Cd= | 0.0063305
alpha (deg) | Cl | Cd | Cm | Cl/Cd
-18 | -0.5394 | 0.20007 | -0.0083 | -2.6961
-17.5 | -0.5299 | 0.1905 | -0.0134 | -2.7816
-17 | -0.519 | 0.18282 | -0.0163 | -2.8389
-16.5 | -0.5044 | 0.17703 | -0.0191 | -2.8492
-16 | -0.4925 | 0.17016 | -0.0224 | -2.8943
-15.5 | -0.4859 | 0.16085 | -0.0271 | -3.0208
-15 | -0.4796 | 0.15193 | -0.0309 | -3.1567
-14.5 | -0.4813 | 0.14183 | -0.0343 | -3.3935
-14 | -0.462 | 0.13879 | -0.0355 | -3.3288
-13.5 | -0.7885 | 0.05189 | -0.0791 | -15.1956
-13 | -0.8629 | 0.03961 | -0.0806 | -21.7849
-12 | -0.8573 | 0.02979 | -0.0809 | -28.7781
-11.5 | -0.8305 | 0.02568 | -0.0808 | -32.3403
-11 | -0.7803 | 0.02402 | -0.0824 | -32.4854
-10.5 | -0.7382 | 0.01895 | -0.0842 | -38.9551
-10 | -0.6796 | 0.01735 | -0.0869 | -39.17
-9.5 | -0.6174 | 0.01596 | -0.09 | -38.6842
-9 | -0.5623 | 0.01468 | -0.0913 | -38.3038
-8.5 | -0.512 | 0.01364 | -0.0913 | -37.5367
-8 | -0.4655 | 0.01221 | -0.0906 | -38.1245
-7.5 | -0.4236 | 0.01141 | -0.0884 | -37.1253
-7 | -0.3783 | 0.0109 | -0.0867 | -34.7064
-6.5 | -0.3336 | 0.01021 | -0.0849 | -32.6738
-6 | -0.2864 | 0.00991 | -0.0834 | -28.9001
-5.5 | -0.2416 | 0.00947 | -0.0815 | -25.5121
-5 | -0.1941 | 0.00912 | -0.0801 | -21.2829
-4.5 | -0.1473 | 0.00883 | -0.0784 | -16.6818
-4 | -0.1016 | 0.00851 | -0.0765 | -11.9389
-3.5 | -0.0543 | 0.00823 | -0.0749 | -6.5978
-3 | -0.0085 | 0.00787 | -0.0729 | -1.0801
-2.5 | 0.0152 | 0.00639 | -0.067 | 2.3787
-1.5 | 0.096 | 0.00553 | -0.0607 | 17.3599
-1 | 0.1444 | 0.00549 | -0.0591 | 26.3024
-0.5 | 0.1929 | 0.00548 | -0.0576 | 35.2007
0 | 0.2429 | 0.00553 | -0.0563 | 43.9241
0.5 | 0.2929 | 0.00558 | -0.0552 | 52.491
1 | 0.3438 | 0.00559 | -0.0542 | 61.5027
1.5 | 0.3939 | 0.00563 | -0.053 | 69.9645
2 | 0.44 | 0.00571 | -0.051 | 77.0578
2.5 | 0.4864 | 0.00576 | -0.049 | 84.4444
3 | 0.5307 | 0.00587 | -0.0466 | 90.4089
3.5 | 0.5751 | 0.00599 | -0.0442 | 96.01
4.5 | 0.6497 | 0.00701 | -0.0371 | 92.6819
5 | 0.7132 | 0.01 | -0.0422 | 71.32
6 | 0.8522 | 0.01196 | -0.0505 | 71.2542
6.5 | 0.8868 | 0.01238 | -0.0467 | 71.6317
7 | 0.9214 | 0.01301 | -0.043 | 70.8224
7.5 | 0.9572 | 0.0137 | -0.0397 | 69.8686
8 | 0.9945 | 0.0144 | -0.037 | 69.0625
8.5 | 1.0321 | 0.01513 | -0.0344 | 68.2155
9 | 1.066 | 0.01613 | -0.0314 | 66.088
9.5 | 1.1015 | 0.01708 | -0.0288 | 64.4906
10 | 1.1303 | 0.01849 | -0.0254 | 61.1303
10.5 | 1.1633 | 0.01968 | -0.0228 | 59.1108
11 | 1.1931 | 0.02112 | -0.02 | 56.4915
11.5 | 1.2169 | 0.02305 | -0.0167 | 52.7939
12 | 1.2416 | 0.02496 | -0.0137 | 49.7436
12.5 | 1.2653 | 0.02702 | -0.0109 | 46.8283
13 | 1.28 | 0.02985 | -0.0077 | 42.8811
13.5 | 1.2936 | 0.03292 | -0.0046 | 39.2953
14 | 1.3153 | 0.03537 | -0.0027 | 37.1869
14.5 | 1.3278 | 0.03872 | -0.0005 | 34.2924
15 | 1.3376 | 0.04251 | 0.0014 | 31.4655
15.5 | 1.3494 | 0.04625 | 0.0025 | 29.1762
16 | 1.3469 | 0.05179 | 0.0036 | 26.007
16.5 | 1.3399 | 0.0582 | 0.004 | 23.0223
17 | 1.2926 | 0.0704 | 0.003 | 18.3608
17.5 | 1.2738 | 0.07994 | 0.0004 | 15.9345
18 | 1.2645 | 0.08883 | -0.0032 | 14.2351
18.5 | 1.2203 | 0.10436 | -0.0101 | 11.6932
19 | 1.1789 | 0.12099 | -0.0188 | 9.7438
20 | 1.0695 | 0.1649 | -0.0437 | 6.4857

## 43. Re 1M Mach 0.10 (1)
BIGFOIL.COM POLAR EXPORT
NACA65A313
NACA65A313 |  |  |  | Cl Max: | 1.233 | at alpha= | 10.5 | deg
JavaFoil+Calcfoil stall+Eppler ext transition |  |  |  | L/D Max: | 101.463 | at alpha= | 3 | deg
Re: | 1000000 |  |  | Cd Min: | 0.00588 | at alpha= | -1.5 | deg
Mach: | 0.1 |  |  | Cl=0 at alpha= | -2.4344 | deg
|  |  |  | @ Cl=0.1, Cd= | 0.006401
|  |  |  | @ Cl=0.4, Cd= | 0.0061305
|  |  |  | @ Cl=0.6, Cd= | 0.0063751
alpha (deg) | Cl | Cd | Cm | Cl/Cd
-18 | -0.512 | 0.1692 | -0.013 | -3.028
-17.5 | -0.537 | 0.16167 | -0.013 | -3.319
-17 | -0.561 | 0.1544 | -0.013 | -3.633
-16.5 | -0.584 | 0.14242 | -0.013 | -4.103
-16 | -0.607 | 0.13698 | -0.014 | -4.433
-15.5 | -0.628 | 0.13046 | -0.013 | -4.815
-15 | -0.648 | 0.11791 | -0.013 | -5.492
-14.5 | -0.665 | 0.11227 | -0.014 | -5.921
-14 | -0.678 | 0.10547 | -0.014 | -6.427
-13.5 | -0.684 | 0.09846 | -0.015 | -6.952
-13 | -0.688 | 0.09254 | -0.015 | -7.431
-12.5 | -0.687 | 0.08778 | -0.016 | -7.832
-12 | -0.683 | 0.08215 | -0.017 | -8.317
-11.5 | -0.675 | 0.0771 | -0.018 | -8.756
-11 | -0.663 | 0.07257 | -0.019 | -9.137
-10.5 | -0.647 | 0.06705 | -0.02 | -9.65
-10 | -0.627 | 0.06255 | -0.022 | -10.019
-9.5 | -0.6 | 0.05804 | -0.023 | -10.336
-9 | -0.571 | 0.05405 | -0.024 | -10.56
-8.5 | -0.657 | 0.01201 | -0.045 | -54.732
-8 | -0.62 | 0.01135 | -0.047 | -54.627
-7.5 | -0.573 | 0.01087 | -0.048 | -52.711
-7 | -0.523 | 0.01053 | -0.049 | -49.717
-6.5 | -0.471 | 0.01011 | -0.05 | -46.628
-6 | -0.417 | 0.00977 | -0.05 | -42.719
-5.5 | -0.362 | 0.00948 | -0.051 | -38.189
-5 | -0.305 | 0.00909 | -0.052 | -33.559
-4.5 | -0.247 | 0.00887 | -0.053 | -27.821
-4 | -0.188 | 0.00866 | -0.054 | -21.687
-3.5 | -0.128 | 0.00849 | -0.055 | -15.104
-3 | -0.068 | 0.00833 | -0.056 | -8.183
-2.5 | -0.008 | 0.00824 | -0.057 | -0.936
-2 | 0.053 | 0.00815 | -0.058 | 6.489
-1.5 | 0.114 | 0.00588 | -0.059 | 19.31
-1 | 0.174 | 0.00593 | -0.06 | 29.394
-0.5 | 0.235 | 0.00596 | -0.06 | 39.413
0 | 0.296 | 0.00603 | -0.061 | 49.037
0.5 | 0.356 | 0.00608 | -0.062 | 58.58
1 | 0.417 | 0.00615 | -0.063 | 67.764
1.5 | 0.478 | 0.00621 | -0.064 | 76.907
2 | 0.537 | 0.00629 | -0.065 | 85.34
2.5 | 0.597 | 0.00637 | -0.066 | 93.688
3 | 0.656 | 0.00647 | -0.067 | 101.463
3.5 | 0.715 | 0.01107 | -0.068 | 64.621
4 | 0.773 | 0.0115 | -0.068 | 67.26
4.5 | 0.83 | 0.01195 | -0.069 | 69.504
5 | 0.883 | 0.01121 | -0.07 | 78.757
5.5 | 0.934 | 0.01263 | -0.071 | 73.989
6 | 0.984 | 0.01315 | -0.071 | 74.859
6.5 | 1.03 | 0.01387 | -0.072 | 74.222
7 | 1.073 | 0.01446 | -0.073 | 74.176
7.5 | 1.111 | 0.01515 | -0.073 | 73.364
8 | 1.146 | 0.01586 | -0.074 | 72.252
8.5 | 1.175 | 0.0166 | -0.075 | 70.778
9 | 1.199 | 0.0176 | -0.076 | 68.123
9.5 | 1.217 | 0.01824 | -0.076 | 66.746
10 | 1.229 | 0.01916 | -0.077 | 64.163
10.5 | 1.233 | 0.02044 | -0.077 | 60.306
11 | 1.225 | 0.02213 | -0.077 | 55.367
11.5 | 1.022 | 0.07525 | -0.043 | 13.58
12 | 1.013 | 0.0809 | -0.042 | 12.518
12.5 | 0.998 | 0.08739 | -0.041 | 11.421
13 | 0.975 | 0.09303 | -0.04 | 10.479
13.5 | 0.948 | 0.09976 | -0.04 | 9.505
14 | 0.918 | 0.10598 | -0.039 | 8.658
14.5 | 0.884 | 0.11393 | -0.038 | 7.763
15 | 0.849 | 0.12229 | -0.037 | 6.942
15.5 | 0.812 | 0.13105 | -0.035 | 6.197

## 44. Re 1M Mach 0.10 (2)
BIGFOIL.COM POLAR EXPORT
NACA65A313
NACA65A313 |  |  |  | Cl Max: | 1.3332 | at alpha= | 15.5 | deg
XFOIL ncrit=9 |  |  |  | L/D Max: | 369.423 | at alpha= | -0.5 | deg
Re: | 1000000 |  |  | Cd Min: | 0.17767 | at alpha= | -16.5 | deg
Mach: | 0.1 |  |  | Cl=0 at alpha= | -2.7677 | deg
|  |  |  | @ Cl=0.1, Cd= | 0.00052885
|  |  |  | @ Cl=0.4, Cd= | 0.0056568
|  |  |  | @ Cl=0.6, Cd= | 0.006131
alpha (deg) | Cl | Cd | Cm | Cl/Cd
-16.5 | -0.5037 | 0.17767 | -0.0192 | -2.835
-16 | -0.4915 | 0.1708 | -0.0224 | -2.8776
-15.5 | -0.4844 | 0.1616 | -0.0271 | -2.9975
-15 | -0.4778 | 0.15271 | -0.0309 | -3.1288
-14.5 | -0.479 | 0.14264 | -0.0344 | -3.3581
-14 | -0.4595 | 0.13957 | -0.0355 | -3.2923
-13 | -0.6554 | 0.04095 | -0.0787 | -16.0049
-12.5 | -0.714 | 0.02962 | -0.0806 | -24.1053
-12 | -0.7485 | 0.01988 | -0.0855 | -37.6509
-11.5 | -0.7535 | 0.01388 | -0.0868 | -54.2867
-11 | -0.7153 | 0.01193 | -0.0881 | -59.9581
-10.5 | -0.6859 | 0.00664 | -0.0895 | -103.2982
-10 | -0.6281 | 0.00527 | -0.0926 | -119.1841
-9.5 | -0.5795 | 0.0043 | -0.0931 | -134.7674
-9 | -0.5301 | 0.00343 | -0.0936 | -154.5481
-8.5 | -0.4845 | 0.00282 | -0.0928 | -171.8085
-8 | -0.452 | 0.00216 | -0.0894 | -209.2593
-7.5 | -0.4148 | 0.0018 | -0.0867 | -230.4444
-7 | -0.3699 | 0.00162 | -0.0851 | -228.3333
-6.5 | -0.3321 | 0.0014 | -0.0821 | -237.2143
-6 | -0.2871 | 0.00131 | -0.0804 | -219.1603
-5.5 | -0.2419 | 0.0012 | -0.0788 | -201.5833
-5 | -0.197 | 0.00112 | -0.0769 | -175.8929
-4.5 | -0.1515 | 0.00105 | -0.0752 | -144.2857
-4 | -0.105 | 0.00099 | -0.0737 | -106.0606
-3.5 | -0.0583 | 0.00093 | -0.0721 | -62.6882
-3 | -0.0125 | 0.00087 | -0.0703 | -14.3678
-2.5 | 0.0144 | 0.00065 | -0.0654 | 22.1538
-2 | 0.0467 | 0.00054 | -0.0611 | 86.4815
-1.5 | 0.0944 | 0.00053 | -0.0595 | 178.1132
-1 | 0.1432 | 0.00052 | -0.0581 | 275.3846
-0.5 | 0.1921 | 0.00052 | -0.0567 | 369.4231
0 | 0.2437 | 0.00553 | -0.0565 | 44.0687
0.5 | 0.2941 | 0.0056 | -0.0553 | 52.5179
1 | 0.3452 | 0.00561 | -0.0543 | 61.533
1.5 | 0.3955 | 0.00565 | -0.0532 | 70
2 | 0.442 | 0.00572 | -0.0511 | 77.2727
2.5 | 0.4885 | 0.00578 | -0.0491 | 84.5156
3 | 0.5329 | 0.00589 | -0.0466 | 90.4754
3.5 | 0.5775 | 0.00601 | -0.0442 | 96.0899
4 | 0.6184 | 0.00623 | -0.0411 | 99.2616
4.5 | 0.6495 | 0.00709 | -0.0364 | 91.6079
5 | 0.7126 | 0.01012 | -0.0414 | 70.415
6 | 0.8515 | 0.01201 | -0.0494 | 70.8993
6.5 | 0.8872 | 0.01245 | -0.0457 | 71.261
7 | 0.9214 | 0.01315 | -0.0419 | 70.0684
7.5 | 0.9584 | 0.01381 | -0.0387 | 69.399
8 | 0.9934 | 0.01467 | -0.0355 | 67.7164
8.5 | 1.0334 | 0.01531 | -0.0333 | 67.4984
9 | 1.0674 | 0.01634 | -0.0302 | 65.3244
9.5 | 1.1023 | 0.01737 | -0.0275 | 63.46
10 | 1.1312 | 0.01882 | -0.024 | 60.1063
10.5 | 1.1638 | 0.02009 | -0.0213 | 57.9293
11 | 1.1899 | 0.02185 | -0.018 | 54.4577
11.5 | 1.2162 | 0.02367 | -0.015 | 51.3815
12 | 1.2401 | 0.02573 | -0.0119 | 48.1967
12.5 | 1.2627 | 0.02794 | -0.009 | 45.1933
13 | 1.2707 | 0.03145 | -0.0052 | 40.4038
13.5 | 1.2886 | 0.03428 | -0.0026 | 37.5904
14 | 1.3084 | 0.03699 | -0.0006 | 35.3717
14.5 | 1.3183 | 0.04074 | 0.0016 | 32.3589
15 | 1.325 | 0.045 | 0.0034 | 29.4444
15.5 | 1.3332 | 0.04934 | 0.0044 | 27.0207
16 | 1.3226 | 0.05607 | 0.0051 | 23.5884
16.5 | 1.3069 | 0.064 | 0.0047 | 20.4203
17 | 1.2564 | 0.07752 | 0.0021 | 16.2074
18 | 1.2101 | 0.10063 | -0.0077 | 12.0252
18.5 | 1.151 | 0.12055 | -0.0181 | 9.5479
19.5 | 1.0781 | 0.15585 | -0.038 | 6.9175

## 45. Re 1M Mach 0.25 (1)
BIGFOIL.COM POLAR EXPORT
NACA65A313
NACA65A313 |  |  |  | Cl Max: | 1.19 | at alpha= | 9.5 | deg
JavaFoil+Calcfoil stall+Eppler ext transition |  |  |  | L/D Max: | 102.531 | at alpha= | 3 | deg
Re: | 1000000 |  |  | Cd Min: | 0.00596 | at alpha= | -1.5 | deg
Mach: | 0.25 |  |  | Cl=0 at alpha= | -2.4355 | deg
|  |  |  | @ Cl=0.1, Cd= | 0.0065671
|  |  |  | @ Cl=0.4, Cd= | 0.0061724
|  |  |  | @ Cl=0.6, Cd= | 0.12817
alpha (deg) | Cl | Cd | Cm | Cl/Cd
-16 | -0.273 | 0.15882 | -0.015 | -1.72
-15.5 | -0.339 | 0.14914 | -0.015 | -2.272
-15 | -0.398 | 0.13591 | -0.015 | -2.931
-14.5 | -0.453 | 0.12839 | -0.016 | -3.525
-14 | -0.5 | 0.11785 | -0.016 | -4.24
-13.5 | -0.535 | 0.11258 | -0.015 | -4.751
-13 | -0.565 | 0.10418 | -0.015 | -5.424
-12.5 | -0.589 | 0.09422 | -0.015 | -6.252
-12 | -0.607 | 0.08868 | -0.016 | -6.84
-11.5 | -0.617 | 0.08233 | -0.016 | -7.496
-11 | -0.621 | 0.07628 | -0.017 | -8.138
-10.5 | -0.618 | 0.07021 | -0.018 | -8.801
-10 | -0.607 | 0.06556 | -0.02 | -9.261
-9.5 | -0.588 | 0.0614 | -0.021 | -9.58
-9 | -0.565 | 0.05625 | -0.023 | -10.041
-8.5 | -0.538 | 0.05187 | -0.025 | -10.368
-8 | -0.619 | 0.01195 | -0.048 | -51.785
-7.5 | -0.58 | 0.01135 | -0.049 | -51.113
-7 | -0.532 | 0.01084 | -0.05 | -49.079
-6.5 | -0.481 | 0.01037 | -0.051 | -46.337
-6 | -0.427 | 0.01003 | -0.052 | -42.515
-5.5 | -0.37 | 0.00969 | -0.053 | -38.239
-5 | -0.312 | 0.0093 | -0.054 | -33.596
-4.5 | -0.253 | 0.00901 | -0.055 | -28.094
-4 | -0.193 | 0.00877 | -0.056 | -22
-3.5 | -0.132 | 0.00858 | -0.057 | -15.345
-3 | -0.07 | 0.00843 | -0.057 | -8.299
-2.5 | -0.008 | 0.00829 | -0.058 | -0.956
-2 | 0.054 | 0.00821 | -0.059 | 6.618
-1.5 | 0.117 | 0.00596 | -0.06 | 19.575
-1 | 0.179 | 0.00599 | -0.061 | 29.899
-0.5 | 0.242 | 0.00604 | -0.062 | 39.998
0 | 0.304 | 0.00611 | -0.063 | 49.743
0.5 | 0.366 | 0.00614 | -0.064 | 59.64
1 | 0.429 | 0.0062 | -0.065 | 69.176
1.5 | 0.491 | 0.00626 | -0.066 | 78.465
2 | 0.552 | 0.00635 | -0.067 | 86.874
2.5 | 0.613 | 0.00642 | -0.068 | 95.413
3 | 0.674 | 0.00657 | -0.069 | 102.531
3.5 | 0.735 | 0.01135 | -0.069 | 64.696
4 | 0.794 | 0.01185 | -0.07 | 67.009
4.5 | 0.849 | 0.01207 | -0.071 | 70.34
5 | 0.903 | 0.01252 | -0.072 | 72.113
5.5 | 0.955 | 0.01306 | -0.072 | 73.099
6 | 1.005 | 0.01362 | -0.073 | 73.757
6.5 | 1.05 | 0.01444 | -0.074 | 72.677
7 | 1.09 | 0.01514 | -0.075 | 71.99
7.5 | 1.125 | 0.01588 | -0.075 | 70.868
8 | 1.154 | 0.01668 | -0.076 | 69.136
8.5 | 1.175 | 0.01767 | -0.077 | 66.485
9 | 1.188 | 0.01862 | -0.077 | 63.772
9.5 | 1.19 | 0.01988 | -0.078 | 59.874
10 | 1.176 | 0.02133 | -0.078 | 55.144
10.5 | 0.97 | 0.06909 | -0.043 | 14.047
11 | 0.95 | 0.07467 | -0.041 | 12.717
11.5 | 0.92 | 0.0824 | -0.037 | 11.161
12 | 0.884 | 0.0903 | -0.036 | 9.792
12.5 | 0.839 | 0.09651 | -0.032 | 8.689
13 | 0.778 | 0.10532 | -0.032 | 7.392
13.5 | 0.712 | 0.11297 | -0.033 | 6.3
14 | 0.639 | 0.119 | -0.034 | 5.367
14.5 | 0.56 | 0.12817 | -0.034 | 4.372

## 46. Re 1M Mach 0.25 (2)
BIGFOIL.COM POLAR EXPORT
NACA65A313
NACA65A313 |  |  |  | Cl Max: | 1.2358 | at alpha= | 13 | deg
XFOIL ncrit=9 |  |  |  | L/D Max: | 98.1719 | at alpha= | 4 | deg
Re: | 1000000 |  |  | Cd Min: | 0.20855 | at alpha= | 18 | deg
Mach: | 0.25 |  |  | Cl=0 at alpha= | -2.8712 | deg
|  |  |  | @ Cl=0.1, Cd= | 0.0056194
|  |  |  | @ Cl=0.4, Cd= | 0.0057643
|  |  |  | @ Cl=0.6, Cd= | 0.0062026
alpha (deg) | Cl | Cd | Cm | Cl/Cd
-15.5 | -0.4781 | 0.16518 | -0.0277 | -2.8944
-15 | -0.4699 | 0.15652 | -0.0316 | -3.0022
-14.5 | -0.4677 | 0.14681 | -0.035 | -3.1858
-14 | -0.448 | 0.14342 | -0.0361 | -3.1237
-13.5 | -0.4419 | 0.13545 | -0.0392 | -3.2625
-13 | -0.4433 | 0.12443 | -0.0444 | -3.5626
-12.5 | -0.4456 | 0.11469 | -0.0479 | -3.8853
-11.5 | -0.5833 | 0.06673 | -0.0688 | -8.7412
-11 | -0.6498 | 0.04302 | -0.0906 | -15.1046
-10.5 | -0.6871 | 0.03078 | -0.0962 | -22.3229
-10 | -0.6786 | 0.02313 | -0.0963 | -29.3385
-9.5 | -0.624 | 0.01978 | -0.0988 | -31.547
-9 | -0.5681 | 0.01753 | -0.1001 | -32.4073
-8.5 | -0.5191 | 0.01561 | -0.0993 | -33.2543
-8 | -0.4672 | 0.01397 | -0.0988 | -33.4431
-7.5 | -0.4258 | 0.01226 | -0.0963 | -34.7308
-7 | -0.3831 | 0.01153 | -0.0934 | -33.2264
-6.5 | -0.3369 | 0.01089 | -0.0911 | -30.9366
-6 | -0.2921 | 0.01016 | -0.0886 | -28.75
-5.5 | -0.2473 | 0.00969 | -0.0859 | -25.5212
-5 | -0.1976 | 0.00947 | -0.0842 | -20.8659
-4.5 | -0.1516 | 0.009 | -0.0818 | -16.8444
-4 | -0.1011 | 0.00878 | -0.0803 | -11.5148
-3.5 | -0.0561 | 0.00835 | -0.0777 | -6.7186
-3 | -0.0084 | 0.00805 | -0.0756 | -1.0435
-2.5 | 0.0242 | 0.00699 | -0.0708 | 3.4621
-2 | 0.0493 | 0.00575 | -0.0645 | 8.5739
-1.5 | 0.097 | 0.00562 | -0.0623 | 17.2598
-1 | 0.1475 | 0.00561 | -0.0607 | 26.2923
0 | 0.2484 | 0.00562 | -0.0575 | 44.1993
0.5 | 0.3001 | 0.00565 | -0.0562 | 53.115
1 | 0.353 | 0.00571 | -0.0553 | 61.8214
1.5 | 0.4049 | 0.00577 | -0.054 | 70.1733
2 | 0.4523 | 0.00582 | -0.0517 | 77.7148
2.5 | 0.499 | 0.00591 | -0.0493 | 84.4332
3 | 0.5442 | 0.00601 | -0.0466 | 90.5491
3.5 | 0.5896 | 0.00613 | -0.0439 | 96.1827
4 | 0.6283 | 0.0064 | -0.0398 | 98.1719
5 | 0.7108 | 0.01058 | -0.0371 | 67.1834
5.5 | 0.8081 | 0.0115 | -0.0466 | 70.2696
6 | 0.8519 | 0.01233 | -0.0443 | 69.0916
6.5 | 0.8899 | 0.01292 | -0.0407 | 68.8777
7 | 0.923 | 0.01388 | -0.0363 | 66.4986
7.5 | 0.9639 | 0.01456 | -0.0335 | 66.2019
8 | 1 | 0.01556 | -0.0301 | 64.2674
8.5 | 1.0347 | 0.01673 | -0.0266 | 61.847
9 | 1.0726 | 0.01777 | -0.0238 | 60.3602
9.5 | 1.0988 | 0.0196 | -0.0195 | 56.0612
10 | 1.1319 | 0.02109 | -0.0164 | 53.67
10.5 | 1.1598 | 0.02299 | -0.0129 | 50.448
11 | 1.1812 | 0.02548 | -0.0088 | 46.3579
11.5 | 1.2056 | 0.02786 | -0.0055 | 43.2735
12 | 1.224 | 0.03082 | -0.0019 | 39.7145
12.5 | 1.2302 | 0.03496 | 0.002 | 35.1888
13 | 1.2358 | 0.03942 | 0.0054 | 31.3496
13.5 | 1.2336 | 0.04489 | 0.0082 | 27.4805
14 | 1.2339 | 0.05039 | 0.0097 | 24.487
14.5 | 1.2168 | 0.05827 | 0.0102 | 20.8821
15 | 1.1892 | 0.06831 | 0.0087 | 17.4089
15.5 | 1.17 | 0.0783 | 0.0054 | 14.9425
16 | 1.1169 | 0.09503 | -0.0023 | 11.7531
16.5 | 1.0793 | 0.11141 | -0.0115 | 9.6876
17.5 | 0.8399 | 0.19695 | -0.0547 | 4.2645
18 | 0.8442 | 0.20855 | -0.0604 | 4.048

## 47. Re 1M Mach 0.50 (1)
BIGFOIL.COM POLAR EXPORT
NACA65A313
NACA65A313 |  |  |  | Cl Max: | 1.219 | at alpha= | 20 | deg
JavaFoil+Calcfoil stall+Eppler ext transition |  |  |  | L/D Max: | 99.215 | at alpha= | 2.5 | deg
Re: | 1000000 |  |  | Cd Min: | 0.00625 | at alpha= | -1 | deg
Mach: | 0.5 |  |  | Cl=0 at alpha= | -2.4357 | deg
|  |  |  | @ Cl=0.1, Cd= | 0.0085022
|  |  |  | @ Cl=0.4, Cd= | 0.00642
|  |  |  | @ Cl=0.6, Cd= | 0.0067461
alpha (deg) | Cl | Cd | Cm | Cl/Cd
-20 | -0.966 | 0.19474 | -0.017 | -4.959
-19.5 | -0.936 | 0.18884 | -0.017 | -4.956
-19 | -0.909 | 0.18154 | -0.017 | -5.008
-18.5 | -0.882 | 0.17556 | -0.018 | -5.026
-18 | -0.856 | 0.16943 | -0.018 | -5.051
-17.5 | -0.829 | 0.1649 | -0.019 | -5.028
-17 | -0.802 | 0.16103 | -0.019 | -4.982
-16.5 | -0.776 | 0.15663 | -0.02 | -4.953
-16 | -0.747 | 0.15377 | -0.019 | -4.857
-15.5 | -0.72 | 0.14691 | -0.019 | -4.898
-15 | -0.693 | 0.14006 | -0.02 | -4.946
-14.5 | -0.666 | 0.13952 | -0.02 | -4.77
-14 | -0.638 | 0.13566 | -0.021 | -4.706
-13.5 | -0.611 | 0.12824 | -0.021 | -4.768
-13 | -0.584 | 0.1242 | -0.021 | -4.699
-12.5 | -0.556 | 0.11681 | -0.021 | -4.756
-12 | -0.528 | 0.1122 | -0.021 | -4.708
-11.5 | -0.501 | 0.10994 | -0.022 | -4.557
-11 | -0.474 | 0.10349 | -0.022 | -4.577
-10.5 | -0.446 | 0.10043 | -0.022 | -4.439
-10 | -0.418 | 0.12994 | -0.021 | -3.216
-9.5 | -0.39 | 0.09489 | -0.022 | -4.115
-9 | -0.363 | 0.0923 | -0.022 | -3.933
-8.5 | -0.335 | 0.07099 | -0.021 | -4.721
-8 | -0.308 | 0.06016 | -0.022 | -5.115
-7.5 | -0.281 | 0.05194 | -0.026 | -5.41
-7 | -0.402 | 0.04888 | -0.022 | -8.216
-6.5 | -0.396 | 0.04368 | -0.029 | -9.073
-6 | -0.452 | 0.0114 | -0.058 | -39.66
-5.5 | -0.401 | 0.01073 | -0.059 | -37.391
-5 | -0.343 | 0.01028 | -0.06 | -33.339
-4.5 | -0.28 | 0.00975 | -0.061 | -28.703
-4 | -0.214 | 0.00941 | -0.062 | -22.768
-3.5 | -0.147 | 0.00913 | -0.063 | -16.07
-3 | -0.078 | 0.00889 | -0.064 | -8.785
-2.5 | -0.009 | 0.00872 | -0.065 | -1.014
-2 | 0.061 | 0.00857 | -0.066 | 7.077
-1.5 | 0.13 | 0.00845 | -0.067 | 15.428
-1 | 0.2 | 0.00625 | -0.068 | 32.035
-0.5 | 0.27 | 0.0063 | -0.069 | 42.875
0 | 0.34 | 0.00636 | -0.07 | 53.428
0.5 | 0.41 | 0.00643 | -0.072 | 63.673
1 | 0.479 | 0.00651 | -0.073 | 73.602
1.5 | 0.549 | 0.00667 | -0.074 | 82.232
2 | 0.616 | 0.00677 | -0.075 | 91.024
2.5 | 0.684 | 0.0069 | -0.076 | 99.215
3 | 0.746 | 0.01206 | -0.076 | 61.852
3.5 | 0.811 | 0.01255 | -0.077 | 64.58
4 | 0.874 | 0.01312 | -0.078 | 66.598
4.5 | 0.933 | 0.01376 | -0.079 | 67.834
5 | 0.989 | 0.01447 | -0.079 | 68.328
5.5 | 1.039 | 0.01534 | -0.08 | 67.743
6 | 1.079 | 0.01649 | -0.081 | 65.437
6.5 | 1.097 | 0.01767 | -0.082 | 62.074
7 | 1.074 | 0.01914 | -0.083 | 56.131
7.5 | 0.747 | 0.05606 | -0.033 | 13.324
8 | 0.573 | 0.07536 | -0.034 | 7.608
8.5 | 0.601 | 0.06593 | -0.035 | 9.109
9 | 0.627 | 0.08397 | -0.035 | 7.472
9.5 | 0.655 | 0.09124 | -0.038 | 7.179
10 | 0.682 | 0.09382 | -0.038 | 7.268
10.5 | 0.71 | 0.10392 | -0.042 | 6.831
11 | 0.737 | 0.10479 | -0.042 | 7.03
11.5 | 0.763 | 0.11069 | -0.043 | 6.897
12 | 0.79 | 0.11483 | -0.043 | 6.88
12.5 | 0.818 | 0.11972 | -0.047 | 6.836
13 | 0.845 | 0.12329 | -0.047 | 6.853
13.5 | 0.871 | 0.12704 | -0.048 | 6.859
14 | 0.898 | 0.13302 | -0.048 | 6.749
14.5 | 0.924 | 0.13845 | -0.049 | 6.677
15 | 0.953 | 0.15303 | -0.052 | 6.227
15.5 | 0.979 | 0.15481 | -0.052 | 6.323
16 | 1.005 | 0.15703 | -0.053 | 6.399
16.5 | 1.031 | 0.16151 | -0.053 | 6.383
17 | 1.057 | 0.16455 | -0.054 | 6.426
17.5 | 1.085 | 0.17585 | -0.056 | 6.17
18 | 1.112 | 0.17545 | -0.058 | 6.339
18.5 | 1.138 | 0.18347 | -0.059 | 6.202
19 | 1.164 | 0.19002 | -0.06 | 6.126
19.5 | 1.195 | 0.19377 | -0.063 | 6.167
20 | 1.219 | 0.19835 | -0.063 | 6.144

## 48. Re 1M Mach 0.50 (2)
BIGFOIL.COM POLAR EXPORT
NACA65A313
NACA65A313 |  |  |  | Cl Max: | 1.0521 | at alpha= | 9.5 | deg
XFOIL ncrit=9 |  |  |  | L/D Max: | 94.3994 | at alpha= | 3.5 | deg
Re: | 1000000 |  |  | Cd Min: | 0.24975 | at alpha= | -20 | deg
Mach: | 0.5 |  |  | Cl=0 at alpha= | -2.9167 | deg
|  |  |  | @ Cl=0.1, Cd= | 0.006121
|  |  |  | @ Cl=0.4, Cd= | 0.0061426
|  |  |  | @ Cl=0.6, Cd= | 0.0065373
alpha (deg) | Cl | Cd | Cm | Cl/Cd
-20 | -0.6396 | 0.24975 | 0.0074 | -2.561
-19.5 | -0.6183 | 0.24261 | 0.0037 | -2.5485
-19 | -0.5975 | 0.23513 | -0.0008 | -2.5411
-18.5 | -0.5768 | 0.22703 | -0.0054 | -2.5406
-18 | -0.5577 | 0.21808 | -0.0107 | -2.5573
-17.5 | -0.5404 | 0.20937 | -0.0158 | -2.5811
-17 | -0.5199 | 0.20233 | -0.0185 | -2.5696
-16.5 | -0.5007 | 0.19511 | -0.0223 | -2.5662
-16 | -0.4825 | 0.18742 | -0.0262 | -2.5744
-15.5 | -0.4688 | 0.17786 | -0.0316 | -2.6358
-15 | -0.4547 | 0.16945 | -0.0356 | -2.6834
-14.5 | -0.4388 | 0.16203 | -0.0378 | -2.7081
-14 | -0.4236 | 0.15492 | -0.0413 | -2.7343
-13.5 | -0.4141 | 0.14672 | -0.0449 | -2.8224
-13 | -0.4073 | 0.1382 | -0.048 | -2.9472
-12.5 | -0.4066 | 0.12976 | -0.0496 | -3.1335
-11.5 | -0.3747 | 0.11267 | -0.0591 | -3.3256
-11 | -0.3645 | 0.10166 | -0.0671 | -3.5855
-10.5 | -0.3561 | 0.09137 | -0.0746 | -3.8973
-10 | -0.3522 | 0.07973 | -0.084 | -4.4174
-9.5 | -0.3537 | 0.06611 | -0.0967 | -5.3502
-9 | -0.3669 | 0.04956 | -0.1147 | -7.4031
-8.5 | -0.3931 | 0.03737 | -0.1252 | -10.5191
-8 | -0.4012 | 0.02856 | -0.1299 | -14.0476
-7.5 | -0.4032 | 0.02209 | -0.1259 | -18.2526
-7 | -0.3777 | 0.01781 | -0.121 | -21.2072
-6.5 | -0.3334 | 0.01471 | -0.1171 | -22.6649
-5.5 | -0.2509 | 0.0112 | -0.1064 | -22.4018
-5 | -0.2052 | 0.01052 | -0.1014 | -19.5057
-4.5 | -0.1589 | 0.00989 | -0.0967 | -16.0667
-4 | -0.1104 | 0.00939 | -0.0927 | -11.7572
-3.5 | -0.0589 | 0.00902 | -0.0893 | -6.5299
-3 | -0.0087 | 0.0086 | -0.0858 | -1.0116
-2.5 | 0.0435 | 0.0083 | -0.0828 | 5.241
-2 | 0.0744 | 0.00713 | -0.0762 | 10.4348
-1.5 | 0.1018 | 0.00605 | -0.0686 | 16.8264
-1 | 0.1554 | 0.00597 | -0.0659 | 26.0302
-0.5 | 0.2097 | 0.00597 | -0.0633 | 35.1256
0 | 0.268 | 0.00602 | -0.0617 | 44.5183
1 | 0.3837 | 0.00612 | -0.0584 | 62.6961
1.5 | 0.4413 | 0.0062 | -0.0566 | 71.1774
2 | 0.4931 | 0.00627 | -0.0534 | 78.6443
2.5 | 0.5434 | 0.00636 | -0.0498 | 85.4403
3 | 0.5866 | 0.00648 | -0.0446 | 90.5247
3.5 | 0.6287 | 0.00666 | -0.0391 | 94.3994
4 | 0.652 | 0.00745 | -0.0302 | 87.5168
4.5 | 0.6548 | 0.01012 | -0.0204 | 64.7036
5 | 0.7091 | 0.01243 | -0.0213 | 57.0475
5.5 | 0.8195 | 0.01364 | -0.0314 | 60.0806
6 | 0.8612 | 0.01504 | -0.0271 | 57.2606
6.5 | 0.8949 | 0.01672 | -0.0219 | 53.5227
7 | 0.9348 | 0.01825 | -0.0175 | 51.2219
7.5 | 0.9646 | 0.02048 | -0.0121 | 47.0996
8 | 0.9991 | 0.02263 | -0.0074 | 44.1494
8.5 | 1.022 | 0.02571 | -0.0016 | 39.7511
9 | 1.0454 | 0.02911 | 0.0039 | 35.9121
9.5 | 1.0521 | 0.03448 | 0.0102 | 30.5133
10 | 1.0405 | 0.04161 | 0.0151 | 25.006
10.5 | 1.0182 | 0.04974 | 0.0176 | 20.4704
11 | 0.9871 | 0.05957 | 0.0171 | 16.5704
11.5 | 0.9537 | 0.07101 | 0.0132 | 13.4305
12 | 0.9204 | 0.08437 | 0.0062 | 10.9091
12.5 | 0.8843 | 0.10055 | -0.0036 | 8.7946
13 | 0.8497 | 0.11857 | -0.0135 | 7.1662
13.5 | 0.8213 | 0.13549 | -0.0225 | 6.0617
14 | 0.8095 | 0.14951 | -0.0299 | 5.4144
14.5 | 0.8045 | 0.16294 | -0.0368 | 4.9374

## 49. Re 2M Mach 0.00 (1)
BIGFOIL.COM POLAR EXPORT
NACA65A313
NACA65A313 |  |  |  | Cl Max: | 1.25 | at alpha= | 11 | deg
JavaFoil+Calcfoil stall+Eppler ext transition |  |  |  | L/D Max: | 114.215 | at alpha= | 3 | deg
Re: | 2000000 |  |  | Cd Min: | 0.00524 | at alpha= | -1.5 | deg
Mach: | 0 |  |  | Cl=0 at alpha= | -2.4344 | deg
|  |  |  | @ Cl=0.1, Cd= | 0.005682
|  |  |  | @ Cl=0.4, Cd= | 0.0053875
|  |  |  | @ Cl=0.6, Cd= | 0.0056302
alpha (deg) | Cl | Cd | Cm | Cl/Cd
-15 | -0.676 | 0.10992 | -0.015 | -6.153
-14.5 | -0.691 | 0.1049 | -0.016 | -6.583
-14 | -0.701 | 0.09876 | -0.017 | -7.097
-13.5 | -0.704 | 0.09125 | -0.018 | -7.719
-13 | -0.705 | 0.08564 | -0.019 | -8.237
-12.5 | -0.702 | 0.08081 | -0.02 | -8.691
-12 | -0.696 | 0.07589 | -0.021 | -9.17
-11.5 | -0.686 | 0.07122 | -0.021 | -9.628
-11 | -0.672 | 0.06651 | -0.022 | -10.106
-10.5 | -0.656 | 0.061 | -0.024 | -10.752
-10 | -0.753 | 0.01369 | -0.042 | -55
-9.5 | -0.739 | 0.01162 | -0.044 | -63.538
-9 | -0.705 | 0.01099 | -0.045 | -64.17
-8.5 | -0.663 | 0.0104 | -0.046 | -63.825
-8 | -0.619 | 0.00998 | -0.047 | -62.03
-7.5 | -0.571 | 0.00966 | -0.048 | -59.187
-7 | -0.522 | 0.00929 | -0.048 | -56.177
-6.5 | -0.47 | 0.00898 | -0.049 | -52.277
-6 | -0.416 | 0.00868 | -0.05 | -47.897
-5.5 | -0.36 | 0.00846 | -0.051 | -42.611
-5 | -0.304 | 0.00813 | -0.052 | -37.314
-4.5 | -0.246 | 0.00795 | -0.053 | -30.898
-4 | -0.187 | 0.00779 | -0.054 | -23.988
-3.5 | -0.128 | 0.00763 | -0.055 | -16.723
-3 | -0.068 | 0.00748 | -0.056 | -9.064
-2.5 | -0.008 | 0.00739 | -0.057 | -1.038
-2 | 0.053 | 0.00728 | -0.057 | 7.223
-1.5 | 0.113 | 0.00524 | -0.058 | 21.58
-1 | 0.174 | 0.00525 | -0.059 | 33.064
-0.5 | 0.234 | 0.00528 | -0.06 | 44.275
0 | 0.294 | 0.00532 | -0.061 | 55.37
0.5 | 0.355 | 0.00535 | -0.062 | 66.256
1 | 0.415 | 0.0054 | -0.063 | 76.881
1.5 | 0.475 | 0.00546 | -0.064 | 86.984
2 | 0.534 | 0.00552 | -0.065 | 96.784
2.5 | 0.594 | 0.00562 | -0.065 | 105.723
3 | 0.653 | 0.00572 | -0.066 | 114.215
3.5 | 0.712 | 0.00976 | -0.067 | 72.917
4 | 0.77 | 0.01004 | -0.068 | 76.62
4.5 | 0.826 | 0.01042 | -0.069 | 79.293
5 | 0.882 | 0.01089 | -0.07 | 80.987
5.5 | 0.936 | 0.01124 | -0.071 | 83.255
6 | 0.986 | 0.01101 | -0.071 | 89.548
6.5 | 1.032 | 0.01207 | -0.072 | 85.479
7 | 1.073 | 0.01268 | -0.073 | 84.647
7.5 | 1.112 | 0.01328 | -0.073 | 83.734
8 | 1.147 | 0.01382 | -0.074 | 83.008
8.5 | 1.178 | 0.0145 | -0.075 | 81.227
9 | 1.203 | 0.01531 | -0.075 | 78.606
9.5 | 1.224 | 0.01602 | -0.076 | 76.35
10 | 1.238 | 0.01684 | -0.077 | 73.522
10.5 | 1.247 | 0.01773 | -0.077 | 70.344
11 | 1.25 | 0.01855 | -0.078 | 67.382
11.5 | 1.245 | 0.01994 | -0.078 | 62.434
12 | 1.233 | 0.02153 | -0.079 | 57.275
12.5 | 1.073 | 0.05896 | -0.063 | 18.205
13 | 1.015 | 0.0798 | -0.052 | 12.716
13.5 | 0.982 | 0.08989 | -0.047 | 10.923
14 | 0.954 | 0.09648 | -0.046 | 9.891
14.5 | 0.924 | 0.10433 | -0.044 | 8.858
15 | 0.893 | 0.11064 | -0.044 | 8.074
15.5 | 0.861 | 0.11879 | -0.044 | 7.248
16 | 0.828 | 0.12517 | -0.043 | 6.612

## 50. Re 2M Mach 0.00 (2)
BIGFOIL.COM POLAR EXPORT
NACA65A313
NACA65A313 |  |  |  | Cl Max: | 1.4996 | at alpha= | 17.5 | deg
XFOIL ncrit=9 |  |  |  | L/D Max: | 105.311 | at alpha= | 3.5 | deg
Re: | 2000000 |  |  | Cd Min: | 0.2252 | at alpha= | -20 | deg
Mach: | 0 |  |  | Cl=0 at alpha= | -2.8032 | deg
|  |  |  | @ Cl=0.1, Cd= | 0.0047081
|  |  |  | @ Cl=0.4, Cd= | 0.0046956
|  |  |  | @ Cl=0.6, Cd= | 0.0068146
alpha (deg) | Cl | Cd | Cm | Cl/Cd
-20 | -0.6031 | 0.2252 | 0.0075 | -2.6781
-19.5 | -0.5931 | 0.21564 | 0.0032 | -2.7504
-19 | -0.5778 | 0.20976 | -0.0004 | -2.7546
-17.5 | -0.9446 | 0.08713 | -0.0545 | -10.8413
-17 | -1.0076 | 0.06564 | -0.0679 | -15.3504
-16.5 | -1.0615 | 0.0502 | -0.0774 | -21.1454
-16 | -1.1145 | 0.03848 | -0.0817 | -28.9631
-15.5 | -1.1343 | 0.03206 | -0.0816 | -35.3805
-15 | -1.1377 | 0.02798 | -0.0795 | -40.6612
-14.5 | -1.1242 | 0.02597 | -0.0766 | -43.2884
-14 | -1.101 | 0.02361 | -0.0754 | -46.6328
-13.5 | -1.0548 | 0.02214 | -0.0769 | -47.6423
-13 | -1.006 | 0.02075 | -0.0784 | -48.4819
-12.5 | -0.9595 | 0.01916 | -0.0793 | -50.0783
-12 | -0.9135 | 0.018 | -0.0793 | -50.75
-11.5 | -0.8673 | 0.01694 | -0.0791 | -51.1983
-11 | -0.8266 | 0.01491 | -0.0783 | -55.4393
-10.5 | -0.7699 | 0.01349 | -0.0803 | -57.0719
-10 | -0.7148 | 0.01278 | -0.0814 | -55.9311
-9.5 | -0.6572 | 0.01191 | -0.083 | -55.1805
-9 | -0.6056 | 0.01125 | -0.083 | -53.8311
-8.5 | -0.5525 | 0.01061 | -0.0833 | -52.0735
-8 | -0.5024 | 0.01004 | -0.0828 | -50.0398
-7.5 | -0.4567 | 0.00927 | -0.0814 | -49.2665
-7 | -0.4076 | 0.00885 | -0.0804 | -46.0565
-6.5 | -0.3602 | 0.00842 | -0.0791 | -42.7791
-6 | -0.3112 | 0.00812 | -0.078 | -38.3251
-5.5 | -0.2629 | 0.00783 | -0.0767 | -33.576
-5 | -0.2144 | 0.00756 | -0.0754 | -28.3598
-4.5 | -0.1645 | 0.0074 | -0.0744 | -22.2297
-4 | -0.1167 | 0.00716 | -0.0729 | -16.2989
-3.5 | -0.0676 | 0.00701 | -0.0716 | -9.6434
-3 | -0.0187 | 0.00682 | -0.0703 | -2.7419
-2.5 | 0.0288 | 0.00657 | -0.0688 | 4.3836
-2 | 0.0612 | 0.00559 | -0.0643 | 10.9481
-1.5 | 0.0942 | 0.00472 | -0.0599 | 19.9576
-1 | 0.1431 | 0.00462 | -0.0585 | 30.974
-0.5 | 0.1922 | 0.00457 | -0.0572 | 42.0569
0 | 0.2425 | 0.00453 | -0.0561 | 53.532
0.5 | 0.2936 | 0.00454 | -0.0552 | 64.6696
1 | 0.3432 | 0.00458 | -0.0539 | 74.9345
1.5 | 0.3916 | 0.00468 | -0.0524 | 83.6752
2 | 0.44 | 0.00477 | -0.0509 | 92.2432
2.5 | 0.4875 | 0.00491 | -0.0493 | 99.2872
3 | 0.5334 | 0.0051 | -0.0473 | 104.5882
3.5 | 0.575 | 0.00546 | -0.0445 | 105.3114
4 | 0.5968 | 0.00663 | -0.0379 | 90.0151
4.5 | 0.6209 | 0.00802 | -0.0322 | 77.419
5 | 0.6671 | 0.00917 | -0.0315 | 72.7481
5.5 | 0.7407 | 0.00963 | -0.0364 | 76.9159
6 | 0.8165 | 0.00994 | -0.0417 | 82.1429
6.5 | 0.9048 | 0.01041 | -0.0498 | 86.9164
7 | 0.9689 | 0.01101 | -0.0526 | 88.0018
7.5 | 1.0061 | 0.01146 | -0.0493 | 87.7923
8 | 1.0435 | 0.01204 | -0.0462 | 86.6694
8.5 | 1.0819 | 0.01262 | -0.0434 | 85.729
9 | 1.1192 | 0.01332 | -0.0407 | 84.024
9.5 | 1.154 | 0.0142 | -0.0376 | 81.2676
10 | 1.1901 | 0.01504 | -0.035 | 79.129
10.5 | 1.2252 | 0.01597 | -0.0323 | 76.7188
11 | 1.2541 | 0.01732 | -0.0289 | 72.4076
11.5 | 1.289 | 0.01832 | -0.0266 | 70.3603
12 | 1.3202 | 0.01959 | -0.0239 | 67.3915
12.5 | 1.348 | 0.02112 | -0.021 | 63.8258
13 | 1.3694 | 0.02315 | -0.0176 | 59.1533
13.5 | 1.3965 | 0.02483 | -0.0151 | 56.2424
14 | 1.422 | 0.02664 | -0.0127 | 53.3784
14.5 | 1.4443 | 0.02876 | -0.0103 | 50.2191
15 | 1.4632 | 0.03122 | -0.0078 | 46.8674
15.5 | 1.4807 | 0.0339 | -0.0056 | 43.6785
16 | 1.4727 | 0.03903 | -0.0022 | 37.7325
16.5 | 1.4837 | 0.04268 | -0.0006 | 34.7634
17 | 1.4862 | 0.0474 | 0.0008 | 31.3544
17.5 | 1.4996 | 0.05119 | 0.0013 | 29.2948
18 | 1.4978 | 0.05688 | 0.0016 | 26.3326
18.5 | 1.485 | 0.06433 | 0.0011 | 23.0841
19 | 1.4798 | 0.0712 | -0.0001 | 20.7837
19.5 | 1.4628 | 0.08018 | -0.0026 | 18.244
20 | 1.4286 | 0.09247 | -0.0071 | 15.4493

## 51. Re 2M Mach 0.10 (1)
BIGFOIL.COM POLAR EXPORT
NACA65A313
NACA65A313 |  |  |  | Cl Max: | 1.24 | at alpha= | 10.5 | deg
JavaFoil+Calcfoil stall+Eppler ext transition |  |  |  | L/D Max: | 114.588 | at alpha= | 3 | deg
Re: | 2000000 |  |  | Cd Min: | 0.00525 | at alpha= | -1 | deg
Mach: | 0.1 |  |  | Cl=0 at alpha= | -2.4344 | deg
|  |  |  | @ Cl=0.1, Cd= | 0.0057259
|  |  |  | @ Cl=0.4, Cd= | 0.0054016
|  |  |  | @ Cl=0.6, Cd= | 0.0056446
alpha (deg) | Cl | Cd | Cm | Cl/Cd
-14.5 | -0.667 | 0.10633 | -0.016 | -6.27
-14 | -0.68 | 0.09988 | -0.017 | -6.809
-13.5 | -0.687 | 0.09263 | -0.018 | -7.42
-13 | -0.691 | 0.08719 | -0.019 | -7.923
-12.5 | -0.691 | 0.08201 | -0.019 | -8.422
-12 | -0.687 | 0.07694 | -0.02 | -8.927
-11.5 | -0.679 | 0.07208 | -0.021 | -9.419
-11 | -0.667 | 0.06723 | -0.022 | -9.921
-10.5 | -0.652 | 0.06195 | -0.024 | -10.516
-10 | -0.643 | 0.05069 | -0.029 | -12.693
-9.5 | -0.735 | 0.01181 | -0.044 | -62.218
-9 | -0.705 | 0.01112 | -0.045 | -63.411
-8.5 | -0.664 | 0.01049 | -0.046 | -63.338
-8 | -0.62 | 0.01007 | -0.047 | -61.557
-7.5 | -0.573 | 0.00965 | -0.048 | -59.39
-7 | -0.523 | 0.00936 | -0.049 | -55.916
-6.5 | -0.471 | 0.00901 | -0.05 | -52.337
-6 | -0.417 | 0.00871 | -0.05 | -47.942
-5.5 | -0.362 | 0.00847 | -0.051 | -42.716
-5 | -0.305 | 0.00815 | -0.052 | -37.426
-4.5 | -0.247 | 0.00798 | -0.053 | -30.947
-4 | -0.188 | 0.0078 | -0.054 | -24.075
-3.5 | -0.128 | 0.00764 | -0.055 | -16.785
-3 | -0.068 | 0.00754 | -0.056 | -9.034
-2.5 | -0.008 | 0.0074 | -0.057 | -1.042
-2 | 0.053 | 0.00729 | -0.058 | 7.251
-1.5 | 0.114 | 0.00526 | -0.059 | 21.598
-1 | 0.174 | 0.00525 | -0.06 | 33.195
-0.5 | 0.235 | 0.00529 | -0.06 | 44.452
0 | 0.296 | 0.00532 | -0.061 | 55.618
0.5 | 0.356 | 0.00538 | -0.062 | 66.269
1 | 0.417 | 0.00541 | -0.063 | 77.125
1.5 | 0.478 | 0.00547 | -0.064 | 87.375
2 | 0.537 | 0.00552 | -0.065 | 97.207
2.5 | 0.597 | 0.00564 | -0.066 | 105.836
3 | 0.656 | 0.00573 | -0.067 | 114.588
3.5 | 0.715 | 0.00979 | -0.068 | 73.032
4 | 0.773 | 0.01014 | -0.068 | 76.235
4.5 | 0.83 | 0.01053 | -0.069 | 78.841
5 | 0.886 | 0.01093 | -0.07 | 81.033
5.5 | 0.94 | 0.01137 | -0.071 | 82.681
6 | 0.99 | 0.01113 | -0.072 | 88.917
6.5 | 1.035 | 0.01227 | -0.072 | 84.311
7 | 1.077 | 0.0128 | -0.073 | 84.123
7.5 | 1.115 | 0.01338 | -0.074 | 83.326
8 | 1.149 | 0.01398 | -0.074 | 82.209
8.5 | 1.179 | 0.01463 | -0.075 | 80.559
9 | 1.203 | 0.01548 | -0.076 | 77.678
9.5 | 1.221 | 0.01624 | -0.076 | 75.21
10 | 1.234 | 0.01706 | -0.077 | 72.341
10.5 | 1.24 | 0.01799 | -0.078 | 68.947
11 | 1.24 | 0.01887 | -0.078 | 65.678
11.5 | 1.229 | 0.02042 | -0.079 | 60.206
12 | 1.212 | 0.02225 | -0.079 | 54.487
12.5 | 1.013 | 0.07722 | -0.051 | 13.116
13 | 0.981 | 0.08583 | -0.046 | 11.435
13.5 | 0.953 | 0.09183 | -0.045 | 10.381
14 | 0.922 | 0.09887 | -0.045 | 9.325
14.5 | 0.888 | 0.10549 | -0.044 | 8.421
15 | 0.852 | 0.11373 | -0.043 | 7.495
15.5 | 0.815 | 0.12257 | -0.042 | 6.652

## 52. Re 2M Mach 0.10 (2)
BIGFOIL.COM POLAR EXPORT
NACA65A313
NACA65A313 |  |  |  | Cl Max: | 1.475 | at alpha= | 17.5 | deg
XFOIL ncrit=9 |  |  |  | L/D Max: | 105.046 | at alpha= | 3.5 | deg
Re: | 2000000 |  |  | Cd Min: | 0.22598 | at alpha= | -20 | deg
Mach: | 0.1 |  |  | Cl=0 at alpha= | -2.7997 | deg
|  |  |  | @ Cl=0.1, Cd= | 0.0047174
|  |  |  | @ Cl=0.4, Cd= | 0.004704
|  |  |  | @ Cl=0.6, Cd= | 0.0068235
alpha (deg) | Cl | Cd | Cm | Cl/Cd
-20 | -0.6039 | 0.22598 | 0.0076 | -2.6724
-19.5 | -0.3902 | 0.18128 | -0.0166 | -2.1525
-19 | -0.3796 | 0.17706 | -0.0192 | -2.1439
-18.5 | -0.3699 | 0.17251 | -0.0219 | -2.1442
-18 | -0.5534 | 0.19473 | -0.008 | -2.8419
-17 | -0.912 | 0.08764 | -0.0554 | -10.4062
-16.5 | -0.9857 | 0.06381 | -0.0703 | -15.4474
-16 | -1.0325 | 0.04956 | -0.0793 | -20.8333
-15.5 | -1.0871 | 0.03778 | -0.0835 | -28.7745
-15 | -1.1026 | 0.03187 | -0.0831 | -34.5968
-14.5 | -1.0991 | 0.02851 | -0.081 | -38.5514
-13.5 | -1.0496 | 0.02376 | -0.0794 | -44.1751
-13 | -1.003 | 0.02209 | -0.0809 | -45.4052
-12.5 | -0.9573 | 0.02019 | -0.082 | -47.4146
-12 | -0.9139 | 0.01881 | -0.0816 | -48.5859
-11.5 | -0.8701 | 0.01751 | -0.0809 | -49.6916
-11 | -0.8265 | 0.01578 | -0.0803 | -52.3764
-10.5 | -0.7751 | 0.01388 | -0.0814 | -55.8429
-10 | -0.719 | 0.01307 | -0.0825 | -55.0115
-9.5 | -0.661 | 0.01214 | -0.0841 | -54.4481
-9 | -0.6086 | 0.01143 | -0.0842 | -53.2458
-8.5 | -0.5553 | 0.01075 | -0.0843 | -51.6558
-8 | -0.5045 | 0.01016 | -0.0838 | -49.6555
-7.5 | -0.4589 | 0.00935 | -0.0822 | -49.0802
-7 | -0.4094 | 0.0089 | -0.0813 | -46
-6.5 | -0.3617 | 0.00849 | -0.0798 | -42.6031
-6 | -0.3128 | 0.00815 | -0.0786 | -38.3804
-5.5 | -0.2644 | 0.00785 | -0.0772 | -33.6815
-5 | -0.2156 | 0.00758 | -0.0759 | -28.4433
-4.5 | -0.1655 | 0.00741 | -0.0748 | -22.3347
-4 | -0.1172 | 0.00718 | -0.0733 | -16.3231
-3.5 | -0.068 | 0.00702 | -0.0721 | -9.6866
-2.5 | 0.0291 | 0.00662 | -0.0692 | 4.3958
-2 | 0.062 | 0.00564 | -0.0648 | 10.9929
-1.5 | 0.0944 | 0.00473 | -0.0602 | 19.9577
-1 | 0.1435 | 0.00462 | -0.0588 | 31.0606
-0.5 | 0.1931 | 0.00457 | -0.0574 | 42.2538
0 | 0.2432 | 0.00455 | -0.0562 | 53.4505
0.5 | 0.2946 | 0.00455 | -0.0553 | 64.7473
1.5 | 0.3932 | 0.00469 | -0.0526 | 83.838
2 | 0.4417 | 0.00479 | -0.051 | 92.2129
2.5 | 0.4895 | 0.00492 | -0.0493 | 99.4919
3 | 0.5355 | 0.00512 | -0.0473 | 104.5898
3.5 | 0.5767 | 0.00549 | -0.0443 | 105.0455
4 | 0.5977 | 0.00669 | -0.0375 | 89.3423
4.5 | 0.622 | 0.0081 | -0.0319 | 76.7901
5 | 0.6698 | 0.00922 | -0.0313 | 72.6464
5.5 | 0.7433 | 0.00968 | -0.0361 | 76.7872
6 | 0.8181 | 0.00999 | -0.0411 | 81.8919
6.5 | 0.9069 | 0.01046 | -0.0492 | 86.7017
7 | 0.9691 | 0.01108 | -0.0513 | 87.4639
7.5 | 1.0078 | 0.01153 | -0.0483 | 87.4068
8 | 1.0456 | 0.01213 | -0.0452 | 86.1995
8.5 | 1.0833 | 0.01279 | -0.0422 | 84.699
9 | 1.1212 | 0.01349 | -0.0394 | 83.1134
9.5 | 1.1547 | 0.01448 | -0.0361 | 79.7445
10 | 1.1921 | 0.01529 | -0.0336 | 77.966
10.5 | 1.2266 | 0.01631 | -0.0307 | 75.2054
11 | 1.2564 | 0.01765 | -0.0274 | 71.1841
11.5 | 1.2905 | 0.01876 | -0.0249 | 68.79
12 | 1.321 | 0.02013 | -0.022 | 65.6234
12.5 | 1.3469 | 0.02188 | -0.0188 | 61.5585
13 | 1.37 | 0.02386 | -0.0156 | 57.4183
13.5 | 1.3952 | 0.02576 | -0.0128 | 54.1615
14 | 1.4196 | 0.02775 | -0.0103 | 51.1568
14.5 | 1.4409 | 0.03006 | -0.0078 | 47.9341
15 | 1.4574 | 0.03284 | -0.0052 | 44.3788
15.5 | 1.4664 | 0.0364 | -0.0025 | 40.2857
16 | 1.4589 | 0.04178 | 0.0004 | 34.9186
16.5 | 1.4707 | 0.04555 | 0.0017 | 32.2876
17 | 1.4659 | 0.05137 | 0.0028 | 28.5361
17.5 | 1.475 | 0.05588 | 0.0031 | 26.3958
18 | 1.4665 | 0.06282 | 0.0027 | 23.3445
18.5 | 1.445 | 0.07192 | 0.0011 | 20.0918
19 | 1.4328 | 0.08044 | -0.0013 | 17.812
19.5 | 1.4052 | 0.09182 | -0.0056 | 15.3039
20 | 1.3515 | 0.10874 | -0.0135 | 12.4287

## 53. Re 2M Mach 0.25 (1)
BIGFOIL.COM POLAR EXPORT
NACA65A313
NACA65A313 |  |  |  | Cl Max: | 1.195 | at alpha= | 9.5 | deg
JavaFoil+Calcfoil stall+Eppler ext transition |  |  |  | L/D Max: | 116.023 | at alpha= | 3 | deg
Re: | 2000000 |  |  | Cd Min: | 0.00529 | at alpha= | -1.5 | deg
Mach: | 0.25 |  |  | Cl=0 at alpha= | -2.4355 | deg
|  |  |  | @ Cl=0.1, Cd= | 0.0058486
|  |  |  | @ Cl=0.4, Cd= | 0.0054478
|  |  |  | @ Cl=0.6, Cd= | 0.12072
alpha (deg) | Cl | Cd | Cm | Cl/Cd
-14 | -0.501 | 0.11024 | -0.017 | -4.542
-13.5 | -0.536 | 0.0997 | -0.017 | -5.375
-13 | -0.566 | 0.09521 | -0.017 | -5.946
-12.5 | -0.59 | 0.08826 | -0.017 | -6.684
-12 | -0.608 | 0.08271 | -0.018 | -7.35
-11.5 | -0.619 | 0.0773 | -0.019 | -8.006
-11 | -0.623 | 0.0712 | -0.021 | -8.757
-10.5 | -0.621 | 0.06526 | -0.022 | -9.522
-10 | -0.61 | 0.06125 | -0.023 | -9.966
-9.5 | -0.592 | 0.05668 | -0.025 | -10.444
-9 | -0.69 | 0.01193 | -0.046 | -57.811
-8.5 | -0.665 | 0.01107 | -0.047 | -60.047
-8 | -0.625 | 0.01048 | -0.048 | -59.618
-7.5 | -0.58 | 0.01007 | -0.049 | -57.611
-7 | -0.532 | 0.00963 | -0.05 | -55.225
-6.5 | -0.481 | 0.00923 | -0.051 | -52.086
-6 | -0.427 | 0.00896 | -0.052 | -47.584
-5.5 | -0.37 | 0.00865 | -0.053 | -42.802
-5 | -0.312 | 0.00834 | -0.054 | -37.477
-4.5 | -0.253 | 0.00808 | -0.055 | -31.335
-4 | -0.193 | 0.00789 | -0.056 | -24.431
-3.5 | -0.132 | 0.00776 | -0.057 | -16.975
-3 | -0.07 | 0.00762 | -0.057 | -9.19
-2.5 | -0.008 | 0.00747 | -0.058 | -1.061
-2 | 0.054 | 0.00736 | -0.059 | 7.382
-1.5 | 0.117 | 0.00529 | -0.06 | 22.067
-1 | 0.179 | 0.0053 | -0.061 | 33.828
-0.5 | 0.242 | 0.00533 | -0.062 | 45.343
0 | 0.304 | 0.00536 | -0.063 | 56.707
0.5 | 0.366 | 0.00541 | -0.064 | 67.689
1 | 0.429 | 0.00548 | -0.065 | 78.228
1.5 | 0.491 | 0.00554 | -0.066 | 88.677
2 | 0.552 | 0.00562 | -0.067 | 98.168
2.5 | 0.613 | 0.00571 | -0.068 | 107.389
3 | 0.674 | 0.00581 | -0.069 | 116.023
3.5 | 0.735 | 0.01002 | -0.069 | 73.283
4 | 0.794 | 0.0104 | -0.07 | 76.348
4.5 | 0.852 | 0.01086 | -0.071 | 78.442
5 | 0.909 | 0.01136 | -0.072 | 79.967
5.5 | 0.961 | 0.01106 | -0.073 | 86.817
6 | 1.01 | 0.01203 | -0.073 | 83.902
6.5 | 1.054 | 0.01277 | -0.074 | 82.52
7 | 1.093 | 0.01339 | -0.075 | 81.673
7.5 | 1.128 | 0.014 | -0.076 | 80.578
8 | 1.157 | 0.0147 | -0.076 | 78.701
8.5 | 1.178 | 0.01555 | -0.077 | 75.76
9 | 1.191 | 0.01639 | -0.078 | 72.705
9.5 | 1.195 | 0.01743 | -0.078 | 68.568
10 | 1.19 | 0.01856 | -0.079 | 64.103
10.5 | 1.17 | 0.02002 | -0.079 | 58.473
11 | 1.131 | 0.02294 | -0.079 | 49.294
11.5 | 0.925 | 0.07694 | -0.044 | 12.017
12 | 0.889 | 0.08371 | -0.043 | 10.615
12.5 | 0.842 | 0.08942 | -0.041 | 9.421
13 | 0.781 | 0.09864 | -0.039 | 7.917
13.5 | 0.714 | 0.10508 | -0.041 | 6.798
14 | 0.641 | 0.11294 | -0.04 | 5.673
14.5 | 0.562 | 0.12072 | -0.039 | 4.651

## 54. Re 2M Mach 0.25 (2)
BIGFOIL.COM POLAR EXPORT
NACA65A313
NACA65A313 |  |  |  | Cl Max: | 1.3858 | at alpha= | 14.5 | deg
XFOIL ncrit=9 |  |  |  | L/D Max: | 105.067 | at alpha= | 3 | deg
Re: | 2000000 |  |  | Cd Min: | 0.2293 | at alpha= | 19.5 | deg
Mach: | 0.25 |  |  | Cl=0 at alpha= | -2.8034 | deg
|  |  |  | @ Cl=0.1, Cd= | 0.0048556
|  |  |  | @ Cl=0.4, Cd= | 0.0047373
|  |  |  | @ Cl=0.6, Cd= | 0.0069307
alpha (deg) | Cl | Cd | Cm | Cl/Cd
-17 | -0.5205 | 0.18573 | -0.0156 | -2.8025
-16.5 | -0.508 | 0.17878 | -0.0189 | -2.8415
-16 | -0.5011 | 0.16932 | -0.0228 | -2.9595
-15.5 | -0.4934 | 0.16041 | -0.0266 | -3.0759
-15 | -0.4968 | 0.14807 | -0.0311 | -3.3552
-14.5 | -0.4962 | 0.13856 | -0.0352 | -3.5811
-14 | -0.4744 | 0.13526 | -0.0372 | -3.5073
-13.5 | -0.4891 | 0.12198 | -0.0422 | -4.0097
-13 | -0.8169 | 0.04764 | -0.0846 | -17.1474
-12.5 | -0.8449 | 0.03741 | -0.0905 | -22.5849
-12 | -0.8516 | 0.0289 | -0.0957 | -29.4671
-11.5 | -0.8445 | 0.0236 | -0.0949 | -35.7839
-11 | -0.8127 | 0.02132 | -0.0926 | -38.1191
-10 | -0.7404 | 0.01532 | -0.0891 | -48.329
-9.5 | -0.6798 | 0.0138 | -0.0905 | -49.2609
-9 | -0.6239 | 0.01267 | -0.0906 | -49.2423
-8.5 | -0.5691 | 0.01173 | -0.0903 | -48.5166
-8 | -0.5157 | 0.01083 | -0.0897 | -47.6177
-7.5 | -0.4685 | 0.00995 | -0.0877 | -47.0854
-7 | -0.4193 | 0.00925 | -0.086 | -45.3297
-6.5 | -0.3704 | 0.00879 | -0.0841 | -42.1388
-6 | -0.3218 | 0.00833 | -0.0822 | -38.6315
-5.5 | -0.2722 | 0.00799 | -0.0804 | -34.0676
-5 | -0.2218 | 0.00773 | -0.0789 | -28.6934
-4.5 | -0.1711 | 0.0075 | -0.0774 | -22.8133
-4 | -0.1207 | 0.00729 | -0.0758 | -16.5569
-3.5 | -0.0705 | 0.00709 | -0.0743 | -9.9436
-3 | -0.0197 | 0.00693 | -0.0729 | -2.8427
-2.5 | 0.0304 | 0.00675 | -0.0713 | 4.5037
-1.5 | 0.0958 | 0.00487 | -0.0616 | 19.6715
-1 | 0.1453 | 0.0047 | -0.0599 | 30.9149
-0.5 | 0.1968 | 0.00463 | -0.0586 | 42.5054
0 | 0.2483 | 0.00461 | -0.0573 | 53.8612
0.5 | 0.2996 | 0.00463 | -0.056 | 64.7084
1 | 0.3511 | 0.00468 | -0.0547 | 75.0214
1.5 | 0.4023 | 0.00474 | -0.0533 | 84.8734
2.5 | 0.4999 | 0.00501 | -0.0495 | 99.7804
3 | 0.5474 | 0.00521 | -0.0474 | 105.0672
4 | 0.6012 | 0.00697 | -0.035 | 86.2554
4.5 | 0.6288 | 0.00858 | -0.03 | 73.2867
5 | 0.6842 | 0.00949 | -0.0305 | 72.0969
5.5 | 0.7567 | 0.00996 | -0.0344 | 75.9739
6 | 0.8273 | 0.01035 | -0.0378 | 79.9324
6.5 | 0.9185 | 0.01077 | -0.0456 | 85.2832
7 | 0.9751 | 0.0115 | -0.0459 | 84.7913
7.5 | 1.0161 | 0.01206 | -0.0427 | 84.2537
8 | 1.0556 | 0.01277 | -0.0395 | 82.6625
8.5 | 1.0936 | 0.01363 | -0.0361 | 80.2348
9 | 1.1294 | 0.01467 | -0.0325 | 76.987
9.5 | 1.1659 | 0.01573 | -0.0291 | 74.1195
10 | 1.2002 | 0.01698 | -0.0256 | 70.6832
10.5 | 1.2312 | 0.0185 | -0.0218 | 66.5514
11 | 1.2632 | 0.02002 | -0.0184 | 63.0969
11.5 | 1.2897 | 0.02198 | -0.0146 | 58.6761
12 | 1.3118 | 0.02435 | -0.0105 | 53.8727
12.5 | 1.3333 | 0.02684 | -0.0068 | 49.6759
13 | 1.3543 | 0.02951 | -0.0034 | 45.8929
13.5 | 1.3669 | 0.03296 | 0.0003 | 41.4715
14 | 1.3807 | 0.03647 | 0.0031 | 37.8585
14.5 | 1.3858 | 0.04099 | 0.0058 | 33.8082
15 | 1.3756 | 0.04732 | 0.0081 | 29.0702
15.5 | 1.3513 | 0.05572 | 0.0089 | 24.2516
16 | 1.3145 | 0.06661 | 0.0075 | 19.7343
16.5 | 1.3014 | 0.07546 | 0.0052 | 17.2462
17 | 1.2426 | 0.09225 | -0.0021 | 13.4699
17.5 | 1.2148 | 0.10571 | -0.009 | 11.4918
18 | 1.155 | 0.12639 | -0.0205 | 9.1384
18.5 | 1.0908 | 0.14914 | -0.0331 | 7.3139
19 | 1.0403 | 0.17022 | -0.045 | 6.1115
19.5 | 0.8954 | 0.2293 | -0.0753 | 3.9049

## 55. Re 2M Mach 0.50 (1)
BIGFOIL.COM POLAR EXPORT
NACA65A313
NACA65A313 |  |  |  | Cl Max: | 1.219 | at alpha= | 20 | deg
JavaFoil+Calcfoil stall+Eppler ext transition |  |  |  | L/D Max: | 112.359 | at alpha= | 2.5 | deg
Re: | 2000000 |  |  | Cd Min: | 0.0055 | at alpha= | -1 | deg
Mach: | 0.5 |  |  | Cl=0 at alpha= | -2.4357 | deg
|  |  |  | @ Cl=0.1, Cd= | 0.0075935
|  |  |  | @ Cl=0.4, Cd= | 0.0056614
|  |  |  | @ Cl=0.6, Cd= | 0.0059037
alpha (deg) | Cl | Cd | Cm | Cl/Cd
-20 | -0.967 | 0.17656 | -0.018 | -5.476
-19.5 | -0.937 | 0.17018 | -0.017 | -5.506
-19 | -0.91 | 0.16503 | -0.018 | -5.513
-18.5 | -0.883 | 0.15857 | -0.018 | -5.567
-18 | -0.856 | 0.15437 | -0.018 | -5.545
-17.5 | -0.829 | 0.14992 | -0.019 | -5.532
-17 | -0.803 | 0.14547 | -0.019 | -5.518
-16.5 | -0.776 | 0.14517 | -0.02 | -5.348
-16 | -0.747 | 0.137 | -0.02 | -5.455
-15.5 | -0.72 | 0.13138 | -0.02 | -5.479
-15 | -0.693 | 0.12514 | -0.02 | -5.537
-14.5 | -0.666 | 0.12413 | -0.021 | -5.364
-14 | -0.639 | 0.12026 | -0.021 | -5.311
-13.5 | -0.612 | 0.11168 | -0.022 | -5.476
-13 | -0.584 | 0.10794 | -0.022 | -5.411
-12.5 | -0.556 | 0.10479 | -0.021 | -5.304
-12 | -0.529 | 0.10019 | -0.022 | -5.275
-11.5 | -0.501 | 0.09654 | -0.022 | -5.191
-11 | -0.474 | 0.09114 | -0.023 | -5.2
-10.5 | -0.446 | 0.08888 | -0.023 | -5.021
-10 | -0.418 | 0.10711 | -0.021 | -3.902
-9.5 | -0.391 | 0.08424 | -0.023 | -4.639
-9 | -0.363 | 0.08163 | -0.023 | -4.45
-8.5 | -0.336 | 0.06515 | -0.023 | -5.15
-8 | -0.308 | 0.05718 | -0.025 | -5.392
-7.5 | -0.282 | 0.04846 | -0.029 | -5.819
-7 | -0.404 | 0.04597 | -0.028 | -8.789
-6.5 | -0.491 | 0.01071 | -0.057 | -45.819
-6 | -0.452 | 0.01007 | -0.058 | -44.909
-5.5 | -0.401 | 0.00959 | -0.059 | -41.856
-5 | -0.343 | 0.0091 | -0.06 | -37.68
-4.5 | -0.28 | 0.0087 | -0.061 | -32.18
-4 | -0.214 | 0.00842 | -0.062 | -25.431
-3.5 | -0.147 | 0.00817 | -0.063 | -17.945
-3 | -0.078 | 0.00799 | -0.064 | -9.768
-2.5 | -0.009 | 0.00779 | -0.065 | -1.135
-2 | 0.061 | 0.00765 | -0.066 | 7.931
-1.5 | 0.13 | 0.00755 | -0.067 | 17.263
-1 | 0.2 | 0.0055 | -0.068 | 36.453
-0.5 | 0.27 | 0.00553 | -0.069 | 48.805
0 | 0.34 | 0.00561 | -0.07 | 60.605
0.5 | 0.41 | 0.00567 | -0.072 | 72.245
1 | 0.479 | 0.00573 | -0.073 | 83.684
1.5 | 0.549 | 0.00582 | -0.074 | 94.247
2 | 0.616 | 0.00593 | -0.075 | 103.971
2.5 | 0.684 | 0.00609 | -0.076 | 112.359
3 | 0.75 | 0.0103 | -0.076 | 72.821
3.5 | 0.815 | 0.01115 | -0.077 | 73.048
4 | 0.877 | 0.01164 | -0.078 | 75.329
4.5 | 0.936 | 0.0122 | -0.079 | 76.735
5 | 0.992 | 0.01282 | -0.08 | 77.332
5.5 | 1.042 | 0.01354 | -0.081 | 76.94
6 | 1.082 | 0.01462 | -0.081 | 74.004
6.5 | 1.1 | 0.0156 | -0.082 | 70.499
7 | 1.078 | 0.01694 | -0.083 | 63.618
7.5 | 0.751 | 0.05297 | -0.042 | 14.176
8 | 0.576 | 0.05593 | -0.043 | 10.306
8.5 | 0.602 | 0.06139 | -0.04 | 9.808
9 | 0.628 | 0.07444 | -0.037 | 8.436
9.5 | 0.655 | 0.08114 | -0.039 | 8.078
10 | 0.682 | 0.08509 | -0.04 | 8.019
10.5 | 0.71 | 0.09256 | -0.043 | 7.674
11 | 0.737 | 0.09271 | -0.043 | 7.949
11.5 | 0.764 | 0.0974 | -0.043 | 7.841
12 | 0.79 | 0.10066 | -0.044 | 7.852
12.5 | 0.819 | 0.10622 | -0.047 | 7.707
13 | 0.845 | 0.10964 | -0.048 | 7.709
13.5 | 0.872 | 0.11322 | -0.048 | 7.699
14 | 0.898 | 0.11796 | -0.049 | 7.613
14.5 | 0.925 | 0.1218 | -0.05 | 7.593
15 | 0.954 | 0.13115 | -0.053 | 7.273
15.5 | 0.979 | 0.13624 | -0.053 | 7.188
16 | 1.005 | 0.1393 | -0.053 | 7.215
16.5 | 1.032 | 0.14412 | -0.054 | 7.157
17 | 1.058 | 0.14962 | -0.055 | 7.074
17.5 | 1.088 | 0.15801 | -0.059 | 6.887
18 | 1.113 | 0.1567 | -0.059 | 7.101
18.5 | 1.139 | 0.16681 | -0.059 | 6.827
19 | 1.166 | 0.17181 | -0.061 | 6.787
19.5 | 1.197 | 0.17742 | -0.065 | 6.749
20 | 1.219 | 0.17462 | -0.063 | 6.983

## 56. Re 2M Mach 0.50 (2)
BIGFOIL.COM POLAR EXPORT
NACA65A313
NACA65A313 |  |  |  | Cl Max: | 1.1249 | at alpha= | 9.5 | deg
XFOIL ncrit=9 |  |  |  | L/D Max: | 105.414 | at alpha= | 3 | deg
Re: | 2000000 |  |  | Cd Min: | 0.25004 | at alpha= | -20 | deg
Mach: | 0.5 |  |  | Cl=0 at alpha= | -2.773 | deg
|  |  |  | @ Cl=0.1, Cd= | 0.0064833
|  |  |  | @ Cl=0.4, Cd= | 0.0049844
|  |  |  | @ Cl=0.6, Cd= | 0.0060673
alpha (deg) | Cl | Cd | Cm | Cl/Cd
-20 | -0.6423 | 0.25004 | 0.0098 | -2.5688
-19.5 | -0.622 | 0.2416 | 0.0049 | -2.5745
-19 | -0.6023 | 0.23276 | 0 | -2.5876
-18.5 | -0.582 | 0.226 | -0.0041 | -2.5752
-18 | -0.5615 | 0.21837 | -0.0085 | -2.5713
-17.5 | -0.5419 | 0.20945 | -0.0133 | -2.5873
-17 | -0.5241 | 0.20088 | -0.0176 | -2.609
-16.5 | -0.5069 | 0.19236 | -0.0219 | -2.6352
-16 | -0.4894 | 0.18514 | -0.0254 | -2.6434
-15.5 | -0.4736 | 0.17667 | -0.0294 | -2.6807
-15 | -0.4592 | 0.16823 | -0.0332 | -2.7296
-14.5 | -0.4477 | 0.15918 | -0.037 | -2.8125
-13.5 | -0.4262 | 0.14287 | -0.0435 | -2.9831
-13 | -0.4146 | 0.13544 | -0.0466 | -3.0611
-12.5 | -0.4013 | 0.1244 | -0.0532 | -3.2259
-12 | -0.3892 | 0.11355 | -0.0605 | -3.4276
-11.5 | -0.385 | 0.10196 | -0.069 | -3.776
-11 | -0.3644 | 0.09373 | -0.0764 | -3.8878
-10.5 | -0.3697 | 0.08226 | -0.0841 | -4.4943
-10 | -0.3752 | 0.07182 | -0.0911 | -5.2242
-9.5 | -0.3972 | 0.05647 | -0.104 | -7.0338
-9 | -0.4252 | 0.04423 | -0.1146 | -9.6134
-8.5 | -0.4591 | 0.03476 | -0.1191 | -13.2077
-8 | -0.4794 | 0.02657 | -0.1181 | -18.0429
-7.5 | -0.4749 | 0.01724 | -0.1163 | -27.5464
-7 | -0.438 | 0.01311 | -0.1121 | -33.4096
-6.5 | -0.3919 | 0.01102 | -0.1075 | -35.5626
-6 | -0.3448 | 0.00984 | -0.1026 | -35.0407
-5.5 | -0.2969 | 0.009 | -0.0977 | -32.9889
-5 | -0.2453 | 0.00845 | -0.0936 | -29.0296
-4.5 | -0.1912 | 0.00808 | -0.0902 | -23.6634
-4 | -0.136 | 0.0078 | -0.0873 | -17.4359
-3.5 | -0.0806 | 0.00756 | -0.0846 | -10.6614
-3 | -0.0252 | 0.00735 | -0.0821 | -3.4286
-2 | 0.0858 | 0.00697 | -0.0774 | 12.3099
-1.5 | 0.1176 | 0.00588 | -0.0709 | 20
-1 | 0.153 | 0.00502 | -0.0649 | 30.4781
-0.5 | 0.2074 | 0.00493 | -0.0625 | 42.069
0.5 | 0.3233 | 0.0049 | -0.0592 | 65.9796
1 | 0.3806 | 0.00496 | -0.0574 | 76.7339
1.5 | 0.4362 | 0.00503 | -0.0552 | 86.7197
2 | 0.4893 | 0.00515 | -0.0523 | 95.0097
3 | 0.5861 | 0.00556 | -0.0445 | 105.4137
3.5 | 0.6135 | 0.00656 | -0.0367 | 93.5213
4 | 0.626 | 0.00871 | -0.0277 | 71.8714
4.5 | 0.6694 | 0.01035 | -0.0249 | 64.6763
5 | 0.7394 | 0.01107 | -0.0261 | 66.7931
5.5 | 0.8043 | 0.01175 | -0.026 | 68.4511
6 | 0.8643 | 0.01256 | -0.025 | 68.8137
6.5 | 0.9479 | 0.01338 | -0.0284 | 70.8445
7 | 1.0052 | 0.01471 | -0.0263 | 68.3345
7.5 | 1.0467 | 0.01617 | -0.0214 | 64.731
8 | 1.0799 | 0.01819 | -0.0156 | 59.3678
8.5 | 1.1085 | 0.02066 | -0.0095 | 53.6544
9 | 1.1213 | 0.02429 | -0.0023 | 46.163
9.5 | 1.1249 | 0.02907 | 0.0052 | 38.6963
10 | 1.116 | 0.03541 | 0.0115 | 31.5165
10.5 | 1.0844 | 0.04397 | 0.0159 | 24.6623
11 | 1.045 | 0.05403 | 0.017 | 19.3411
11.5 | 1.0034 | 0.06569 | 0.0145 | 15.2748
12 | 0.9671 | 0.07848 | 0.0088 | 12.3229
12.5 | 0.9317 | 0.09331 | 0 | 9.985
13 | 0.9004 | 0.11006 | -0.0101 | 8.181
13.5 | 0.8705 | 0.12686 | -0.0193 | 6.8619
14 | 0.8533 | 0.14122 | -0.0272 | 6.0423
14.5 | 0.8414 | 0.15517 | -0.0348 | 5.4224

## 57. Re 3M Mach 0.00 (1)
BIGFOIL.COM POLAR EXPORT
NACA65A313
NACA65A313 |  |  |  | Cl Max: | 1.253 | at alpha= | 11 | deg
JavaFoil+Calcfoil stall+Eppler ext transition |  |  |  | L/D Max: | 119.961 | at alpha= | 3 | deg
Re: | 3000000 |  |  | Cd Min: | 0.00495 | at alpha= | -1.5 | deg
Mach: | 0 |  |  | Cl=0 at alpha= | -2.4344 | deg
|  |  |  | @ Cl=0.1, Cd= | 0.0053703
|  |  |  | @ Cl=0.4, Cd= | 0.005105
|  |  |  | @ Cl=0.6, Cd= | 0.0053322
alpha (deg) | Cl | Cd | Cm | Cl/Cd
-15.5 | -0.662 | 0.11488 | -0.016 | -5.762
-15 | -0.678 | 0.10705 | -0.017 | -6.335
-14.5 | -0.692 | 0.0999 | -0.018 | -6.93
-14 | -0.703 | 0.09436 | -0.019 | -7.446
-13.5 | -0.707 | 0.0881 | -0.019 | -8.02
-13 | -0.708 | 0.08214 | -0.02 | -8.614
-12.5 | -0.705 | 0.07799 | -0.021 | -9.034
-12 | -0.698 | 0.07274 | -0.022 | -9.6
-11.5 | -0.689 | 0.06768 | -0.023 | -10.184
-11 | -0.682 | 0.05945 | -0.026 | -11.47
-10.5 | -0.791 | 0.01252 | -0.041 | -63.154
-10 | -0.773 | 0.0114 | -0.043 | -67.796
-9.5 | -0.743 | 0.01068 | -0.044 | -69.606
-9 | -0.705 | 0.01024 | -0.045 | -68.855
-8.5 | -0.664 | 0.00973 | -0.046 | -68.16
-8 | -0.619 | 0.00935 | -0.047 | -66.178
-7.5 | -0.572 | 0.00905 | -0.048 | -63.147
-7 | -0.522 | 0.00879 | -0.048 | -59.37
-6.5 | -0.47 | 0.00847 | -0.049 | -55.449
-6 | -0.416 | 0.00819 | -0.05 | -50.741
-5.5 | -0.36 | 0.008 | -0.051 | -45.014
-5 | -0.304 | 0.00771 | -0.052 | -39.355
-4.5 | -0.246 | 0.00755 | -0.053 | -32.552
-4 | -0.187 | 0.00738 | -0.054 | -25.324
-3.5 | -0.128 | 0.00723 | -0.055 | -17.662
-3 | -0.068 | 0.00711 | -0.056 | -9.534
-2.5 | -0.008 | 0.00699 | -0.057 | -1.097
-2 | 0.053 | 0.00689 | -0.057 | 7.636
-1.5 | 0.113 | 0.00495 | -0.058 | 22.839
-1 | 0.174 | 0.00499 | -0.059 | 34.805
-0.5 | 0.234 | 0.00499 | -0.06 | 46.837
0 | 0.294 | 0.00502 | -0.061 | 58.652
0.5 | 0.355 | 0.00506 | -0.062 | 70.023
1 | 0.415 | 0.00512 | -0.063 | 81.118
1.5 | 0.475 | 0.00519 | -0.064 | 91.531
2 | 0.534 | 0.00523 | -0.065 | 102.056
2.5 | 0.594 | 0.00532 | -0.065 | 111.559
3 | 0.653 | 0.00544 | -0.066 | 119.961
3.5 | 0.712 | 0.00912 | -0.067 | 77.997
4 | 0.77 | 0.0094 | -0.068 | 81.847
4.5 | 0.826 | 0.00973 | -0.069 | 84.885
5 | 0.882 | 0.01015 | -0.07 | 86.894
5.5 | 0.936 | 0.01048 | -0.071 | 89.326
6 | 0.988 | 0.01097 | -0.072 | 90.05
6.5 | 1.036 | 0.01153 | -0.072 | 89.825
7 | 1.077 | 0.01084 | -0.073 | 99.424
7.5 | 1.116 | 0.01235 | -0.074 | 90.299
8 | 1.15 | 0.01288 | -0.074 | 89.266
8.5 | 1.18 | 0.0135 | -0.075 | 87.401
9 | 1.205 | 0.01423 | -0.076 | 84.722
9.5 | 1.226 | 0.0149 | -0.076 | 82.278
10 | 1.241 | 0.01564 | -0.077 | 79.307
10.5 | 1.25 | 0.01645 | -0.078 | 75.975
11 | 1.253 | 0.01738 | -0.078 | 72.127
11.5 | 1.25 | 0.01854 | -0.079 | 67.414
12 | 1.24 | 0.01956 | -0.079 | 63.399
12.5 | 1.22 | 0.02159 | -0.079 | 56.501
13 | 1.191 | 0.02355 | -0.079 | 50.557
13.5 | 1.125 | 0.0323 | -0.077 | 34.836
14 | 0.966 | 0.08809 | -0.053 | 10.967
14.5 | 0.929 | 0.0985 | -0.048 | 9.43
15 | 0.896 | 0.10709 | -0.046 | 8.363
15.5 | 0.863 | 0.11435 | -0.045 | 7.544
16 | 0.829 | 0.11967 | -0.045 | 6.929

## 58. Re 3M Mach 0.00 (2)
BIGFOIL.COM POLAR EXPORT
NACA65A313
NACA65A313 |  |  |  | Cl Max: | 1.5923 | at alpha= | 18.5 | deg
XFOIL ncrit=9 |  |  |  | L/D Max: | 105.996 | at alpha= | 3 | deg
Re: | 3000000 |  |  | Cd Min: | 0.07482 | at alpha= | 20 | deg
Mach: | 0 |  |  | Cl=0 at alpha= | -2.7576 | deg
|  |  |  | @ Cl=0.1, Cd= | 0.0051418
|  |  |  | @ Cl=0.4, Cd= | 0.0043339
|  |  |  | @ Cl=0.6, Cd= | 0.0073512
alpha (deg) | Cl | Cd | Cm | Cl/Cd
-19 | -1.2359 | 0.05823 | -0.0731 | -21.2245
-18.5 | -1.2645 | 0.04821 | -0.0782 | -26.229
-18 | -1.2861 | 0.04034 | -0.0809 | -31.8815
-17.5 | -1.2799 | 0.03609 | -0.0816 | -35.4641
-17 | -1.2659 | 0.03288 | -0.0816 | -38.5006
-16.5 | -1.257 | 0.02945 | -0.0809 | -42.6825
-16 | -1.2471 | 0.02646 | -0.0793 | -47.1315
-15.5 | -1.2197 | 0.02509 | -0.0778 | -48.613
-15 | -1.2122 | 0.02287 | -0.0736 | -53.0039
-14.5 | -1.165 | 0.02167 | -0.0749 | -53.761
-14 | -1.1187 | 0.02006 | -0.0764 | -55.7677
-13.5 | -1.0862 | 0.0177 | -0.0755 | -61.3672
-13 | -1.0496 | 0.01643 | -0.0737 | -63.8831
-12.5 | -1.0069 | 0.01519 | -0.0728 | -66.287
-12 | -0.9584 | 0.01452 | -0.0726 | -66.0055
-11.5 | -0.9109 | 0.01372 | -0.0721 | -66.3921
-11 | -0.8593 | 0.01307 | -0.0724 | -65.746
-10.5 | -0.8096 | 0.01216 | -0.0723 | -66.5789
-10 | -0.751 | 0.01184 | -0.0738 | -63.4291
-9.5 | -0.6928 | 0.01077 | -0.0755 | -64.3268
-9 | -0.6349 | 0.00997 | -0.077 | -63.681
-8.5 | -0.5817 | 0.00941 | -0.0772 | -61.8172
-8 | -0.527 | 0.00893 | -0.0777 | -59.0146
-7.5 | -0.4762 | 0.0085 | -0.0772 | -56.0235
-7 | -0.4241 | 0.00817 | -0.0768 | -51.9094
-6.5 | -0.3754 | 0.00773 | -0.0757 | -48.564
-6 | -0.3257 | 0.00741 | -0.0748 | -43.9541
-5.5 | -0.2762 | 0.00715 | -0.0738 | -38.6294
-5 | -0.2255 | 0.00697 | -0.0729 | -32.3529
-4.5 | -0.1759 | 0.00675 | -0.0718 | -26.0593
-4 | -0.1248 | 0.00663 | -0.0711 | -18.8235
-3.5 | -0.075 | 0.00645 | -0.07 | -11.6279
-3 | -0.0241 | 0.00635 | -0.0692 | -3.7953
-2.5 | 0.0256 | 0.00619 | -0.068 | 4.1357
-2 | 0.0687 | 0.00573 | -0.0656 | 11.9895
-1 | 0.1432 | 0.00433 | -0.0584 | 33.0716
-0.5 | 0.1932 | 0.00423 | -0.0573 | 45.6738
0 | 0.2435 | 0.00418 | -0.0563 | 58.2536
0.5 | 0.294 | 0.00417 | -0.0552 | 70.5036
1 | 0.3434 | 0.00422 | -0.054 | 81.3744
1.5 | 0.3928 | 0.00431 | -0.0527 | 91.1369
2 | 0.4411 | 0.00447 | -0.0512 | 98.6801
2.5 | 0.4897 | 0.00464 | -0.0499 | 105.5388
3 | 0.5321 | 0.00502 | -0.0472 | 105.996
3.5 | 0.5608 | 0.00597 | -0.0419 | 93.9363
4 | 0.5912 | 0.00709 | -0.0373 | 83.385
4.5 | 0.6286 | 0.0082 | -0.0344 | 76.6585
5 | 0.687 | 0.00865 | -0.0357 | 79.422
5.5 | 0.7563 | 0.009 | -0.0395 | 84.0333
6 | 0.8194 | 0.00939 | -0.0419 | 87.263
7 | 0.9453 | 0.00995 | -0.0467 | 95.005
7.5 | 1.0314 | 0.01051 | -0.0544 | 98.1351
8 | 1.0675 | 0.01104 | -0.0509 | 96.6938
8.5 | 1.1061 | 0.01158 | -0.048 | 95.5181
9 | 1.1431 | 0.01223 | -0.0451 | 93.4669
9.5 | 1.1813 | 0.01288 | -0.0424 | 91.7158
10 | 1.216 | 0.01374 | -0.0394 | 88.5007
10.5 | 1.2529 | 0.01451 | -0.0368 | 86.3473
11 | 1.289 | 0.01535 | -0.0343 | 83.9739
11.5 | 1.3209 | 0.01647 | -0.0314 | 80.2004
12 | 1.3523 | 0.01765 | -0.0285 | 76.6176
12.5 | 1.3839 | 0.01884 | -0.0258 | 73.4554
13 | 1.4156 | 0.02004 | -0.0234 | 70.6387
13.5 | 1.4419 | 0.02165 | -0.0205 | 66.6005
14 | 1.4658 | 0.02347 | -0.0176 | 62.4542
14.5 | 1.4873 | 0.02551 | -0.0146 | 58.3026
15 | 1.5117 | 0.02741 | -0.0122 | 55.1514
15.5 | 1.5335 | 0.02954 | -0.0099 | 51.9127
16 | 1.5497 | 0.03222 | -0.0074 | 48.0975
16.5 | 1.5669 | 0.03493 | -0.0054 | 44.8583
17 | 1.5764 | 0.03847 | -0.0032 | 40.9774
17.5 | 1.5884 | 0.04194 | -0.0017 | 37.8732
18 | 1.59 | 0.04666 | -0.0002 | 34.0763
18.5 | 1.5923 | 0.05156 | 0.0006 | 30.8825
19 | 1.5845 | 0.05789 | 0.0009 | 27.3709
19.5 | 1.5723 | 0.06518 | 0.0003 | 24.1224
20 | 1.5462 | 0.07482 | -0.0016 | 20.6656

## 59. Re 3M Mach 0.10 (1)
BIGFOIL.COM POLAR EXPORT
NACA65A313
NACA65A313 |  |  |  | Cl Max: | 1.243 | at alpha= | 10.5 | deg
JavaFoil+Calcfoil stall+Eppler ext transition |  |  |  | L/D Max: | 119.891 | at alpha= | 3 | deg
Re: | 3000000 |  |  | Cd Min: | 0.00495 | at alpha= | -1.5 | deg
Mach: | 0.1 |  |  | Cl=0 at alpha= | -2.4344 | deg
|  |  |  | @ Cl=0.1, Cd= | 0.0053952
|  |  |  | @ Cl=0.4, Cd= | 0.0051061
|  |  |  | @ Cl=0.6, Cd= | 0.0053656
alpha (deg) | Cl | Cd | Cm | Cl/Cd
-15.5 | -0.631 | 0.11536 | -0.016 | -5.469
-15 | -0.651 | 0.1069 | -0.017 | -6.087
-14.5 | -0.668 | 0.10213 | -0.018 | -6.544
-14 | -0.682 | 0.09583 | -0.018 | -7.116
-13.5 | -0.689 | 0.08869 | -0.019 | -7.772
-13 | -0.693 | 0.08312 | -0.02 | -8.334
-12.5 | -0.693 | 0.07886 | -0.021 | -8.783
-12 | -0.689 | 0.07368 | -0.022 | -9.351
-11.5 | -0.681 | 0.06879 | -0.023 | -9.905
-11 | -0.671 | 0.06343 | -0.024 | -10.583
-10.5 | -0.77 | 0.0147 | -0.04 | -52.378
-10 | -0.768 | 0.0116 | -0.043 | -66.232
-9.5 | -0.743 | 0.01077 | -0.044 | -68.962
-9 | -0.705 | 0.01033 | -0.045 | -68.253
-8.5 | -0.664 | 0.00982 | -0.046 | -67.637
-8 | -0.62 | 0.00943 | -0.047 | -65.748
-7.5 | -0.573 | 0.00906 | -0.048 | -63.259
-7 | -0.523 | 0.00881 | -0.049 | -59.395
-6.5 | -0.471 | 0.00849 | -0.05 | -55.498
-6 | -0.417 | 0.00822 | -0.05 | -50.811
-5.5 | -0.362 | 0.00803 | -0.051 | -45.062
-5 | -0.305 | 0.00773 | -0.052 | -39.436
-4.5 | -0.247 | 0.00756 | -0.053 | -32.661
-4 | -0.188 | 0.00739 | -0.054 | -25.428
-3.5 | -0.128 | 0.00723 | -0.055 | -17.726
-3 | -0.068 | 0.00711 | -0.056 | -9.579
-2.5 | -0.008 | 0.007 | -0.057 | -1.101
-2 | 0.053 | 0.00689 | -0.058 | 7.673
-1.5 | 0.114 | 0.00495 | -0.059 | 22.936
-1 | 0.174 | 0.00499 | -0.06 | 34.939
-0.5 | 0.235 | 0.005 | -0.06 | 47.051
0 | 0.296 | 0.00502 | -0.061 | 58.916
0.5 | 0.356 | 0.00507 | -0.062 | 70.333
1 | 0.417 | 0.00512 | -0.063 | 81.408
1.5 | 0.478 | 0.0052 | -0.064 | 91.885
2 | 0.537 | 0.00526 | -0.065 | 101.993
2.5 | 0.597 | 0.00536 | -0.066 | 111.409
3 | 0.656 | 0.00547 | -0.067 | 119.891
3.5 | 0.715 | 0.00916 | -0.068 | 78.112
4 | 0.773 | 0.00943 | -0.068 | 82.027
4.5 | 0.83 | 0.00981 | -0.069 | 84.651
5 | 0.886 | 0.01018 | -0.07 | 86.984
5.5 | 0.94 | 0.01053 | -0.071 | 89.283
6 | 0.992 | 0.01101 | -0.072 | 90.128
6.5 | 1.038 | 0.01093 | -0.073 | 94.995
7 | 1.08 | 0.01196 | -0.073 | 90.352
7.5 | 1.118 | 0.01246 | -0.074 | 89.775
8 | 1.152 | 0.01303 | -0.075 | 88.423
8.5 | 1.181 | 0.01363 | -0.075 | 86.64
9 | 1.205 | 0.01438 | -0.076 | 83.77
9.5 | 1.223 | 0.0151 | -0.077 | 81.033
10 | 1.236 | 0.01585 | -0.077 | 78.002
10.5 | 1.243 | 0.01668 | -0.078 | 74.503
11 | 1.243 | 0.01765 | -0.079 | 70.415
11.5 | 1.236 | 0.01892 | -0.079 | 65.321
12 | 1.221 | 0.02002 | -0.079 | 60.986
12.5 | 1.192 | 0.0228 | -0.079 | 52.286
13 | 1.142 | 0.02767 | -0.078 | 41.291
13.5 | 0.968 | 0.08218 | -0.054 | 11.782
14 | 0.926 | 0.09387 | -0.048 | 9.869
14.5 | 0.891 | 0.10145 | -0.046 | 8.782
15 | 0.854 | 0.10887 | -0.045 | 7.843
15.5 | 0.817 | 0.11698 | -0.045 | 6.985

## 60. Re 3M Mach 0.10 (2)
BIGFOIL.COM POLAR EXPORT
NACA65A313
NACA65A313 |  |  |  | Cl Max: | 1.5723 | at alpha= | 17.5 | deg
XFOIL ncrit=9 |  |  |  | L/D Max: | 105.723 | at alpha= | 3 | deg
Re: | 3000000 |  |  | Cd Min: | 0.08711 | at alpha= | 20 | deg
Mach: | 0.1 |  |  | Cl=0 at alpha= | -2.756 | deg
|  |  |  | @ Cl=0.1, Cd= | 0.0049745
|  |  |  | @ Cl=0.4, Cd= | 0.0043381
|  |  |  | @ Cl=0.6, Cd= | 0.007362
alpha (deg) | Cl | Cd | Cm | Cl/Cd
-18.5 | -1.1522 | 0.06688 | -0.0695 | -17.2279
-18 | -1.2255 | 0.04936 | -0.08 | -24.8278
-17.5 | -1.2356 | 0.04253 | -0.0827 | -29.0524
-17 | -1.2277 | 0.0382 | -0.0836 | -32.1387
-16.5 | -1.2303 | 0.03324 | -0.0839 | -37.0126
-16 | -1.2283 | 0.02919 | -0.0829 | -42.0795
-15.5 | -1.2023 | 0.02744 | -0.0817 | -43.8156
-15 | -1.1988 | 0.02448 | -0.0783 | -48.9706
-14.5 | -1.159 | 0.02311 | -0.0785 | -50.1514
-14 | -1.1202 | 0.02108 | -0.0789 | -53.1404
-13 | -1.0492 | 0.01718 | -0.0769 | -61.071
-12.5 | -1.0102 | 0.0158 | -0.0752 | -63.9367
-12 | -0.9621 | 0.01503 | -0.0747 | -64.012
-11.5 | -0.915 | 0.01414 | -0.074 | -64.71
-11 | -0.8636 | 0.01342 | -0.074 | -64.3517
-10.5 | -0.8143 | 0.01241 | -0.0737 | -65.6164
-10 | -0.7561 | 0.01204 | -0.0749 | -62.799
-9.5 | -0.6976 | 0.01105 | -0.0764 | -63.1312
-9 | -0.6391 | 0.01012 | -0.078 | -63.1522
-8.5 | -0.5852 | 0.00952 | -0.0781 | -61.4706
-8 | -0.5303 | 0.00901 | -0.0785 | -58.8568
-7.5 | -0.4789 | 0.00856 | -0.0779 | -55.9463
-7 | -0.4267 | 0.00821 | -0.0775 | -51.9732
-6.5 | -0.3775 | 0.00777 | -0.0764 | -48.5843
-6 | -0.3273 | 0.00745 | -0.0754 | -43.9329
-5.5 | -0.2776 | 0.00717 | -0.0743 | -38.7169
-5 | -0.2269 | 0.00699 | -0.0734 | -32.4607
-4.5 | -0.1771 | 0.00677 | -0.0723 | -26.1595
-4 | -0.1258 | 0.00665 | -0.0715 | -18.9173
-3.5 | -0.0755 | 0.00647 | -0.0704 | -11.6692
-3 | -0.0244 | 0.00636 | -0.0695 | -3.8365
-2.5 | 0.0256 | 0.0062 | -0.0684 | 4.129
-2 | 0.0694 | 0.00576 | -0.066 | 12.0486
-1.5 | 0.1029 | 0.0049 | -0.0616 | 21
-1 | 0.1436 | 0.00435 | -0.0586 | 33.0115
-0.5 | 0.1939 | 0.00424 | -0.0575 | 45.7311
0 | 0.2445 | 0.00419 | -0.0565 | 58.3532
0.5 | 0.2952 | 0.00418 | -0.0554 | 70.622
1 | 0.3448 | 0.00424 | -0.0541 | 81.3208
1.5 | 0.3945 | 0.00432 | -0.0529 | 91.3194
2 | 0.443 | 0.00448 | -0.0514 | 98.8839
2.5 | 0.4918 | 0.00466 | -0.0499 | 105.5365
3 | 0.5339 | 0.00505 | -0.0472 | 105.7228
3.5 | 0.5625 | 0.006 | -0.0418 | 93.75
4 | 0.5923 | 0.00714 | -0.037 | 82.9552
4.5 | 0.6308 | 0.00825 | -0.0342 | 76.4606
5 | 0.6901 | 0.0087 | -0.0357 | 79.3218
5.5 | 0.76 | 0.00905 | -0.0395 | 83.9779
6 | 0.8224 | 0.00944 | -0.0416 | 87.1186
6.5 | 0.8825 | 0.00973 | -0.0432 | 90.6989
7 | 0.9479 | 0.01 | -0.046 | 94.79
8 | 1.0693 | 0.01114 | -0.0498 | 95.9874
8.5 | 1.1081 | 0.0117 | -0.0468 | 94.7094
9 | 1.1458 | 0.01236 | -0.0439 | 92.7023
9.5 | 1.1837 | 0.01306 | -0.0411 | 90.6355
10 | 1.218 | 0.01398 | -0.0378 | 87.1245
10.5 | 1.2558 | 0.01475 | -0.0354 | 85.139
11 | 1.2913 | 0.01567 | -0.0327 | 82.4059
11.5 | 1.3215 | 0.01695 | -0.0293 | 77.9646
12 | 1.3549 | 0.01806 | -0.0267 | 75.0221
12.5 | 1.3858 | 0.01936 | -0.0238 | 71.5806
13 | 1.4163 | 0.02072 | -0.0212 | 68.3542
13.5 | 1.4401 | 0.02259 | -0.0178 | 63.7494
14 | 1.4623 | 0.02463 | -0.0147 | 59.3707
14.5 | 1.4871 | 0.02652 | -0.0121 | 56.0747
15 | 1.5097 | 0.02864 | -0.0096 | 52.713
15.5 | 1.5297 | 0.03105 | -0.0071 | 49.2657
16 | 1.543 | 0.03412 | -0.0045 | 45.2227
16.5 | 1.5588 | 0.03713 | -0.0025 | 41.9822
17 | 1.5644 | 0.04125 | -0.0003 | 37.9248
17.5 | 1.5723 | 0.04536 | 0.0011 | 34.6627
18 | 1.5653 | 0.05131 | 0.0023 | 30.5067
18.5 | 1.5633 | 0.05703 | 0.0026 | 27.4119
19 | 1.5418 | 0.06557 | 0.0019 | 23.5138
19.5 | 1.5198 | 0.0748 | 0 | 20.3182
20 | 1.482 | 0.08711 | -0.004 | 17.013

## 61. Re 3M Mach 0.25 (1)
BIGFOIL.COM POLAR EXPORT
NACA65A313
NACA65A313 |  |  |  | Cl Max: | 1.198 | at alpha= | 9.5 | deg
JavaFoil+Calcfoil stall+Eppler ext transition |  |  |  | L/D Max: | 122.075 | at alpha= | 3 | deg
Re: | 3000000 |  |  | Cd Min: | 0.005 | at alpha= | -1.5 | deg
Mach: | 0.25 |  |  | Cl=0 at alpha= | -2.4355 | deg
|  |  |  | @ Cl=0.1, Cd= | 0.0055316
|  |  |  | @ Cl=0.4, Cd= | 0.0051324
|  |  |  | @ Cl=0.6, Cd= | 0.11857
alpha (deg) | Cl | Cd | Cm | Cl/Cd
-14.5 | -0.454 | 0.11318 | -0.017 | -4.008
-14 | -0.501 | 0.10509 | -0.018 | -4.77
-13.5 | -0.537 | 0.09826 | -0.018 | -5.466
-13 | -0.567 | 0.09082 | -0.018 | -6.246
-12.5 | -0.592 | 0.08607 | -0.019 | -6.872
-12 | -0.609 | 0.07944 | -0.02 | -7.671
-11.5 | -0.621 | 0.07401 | -0.021 | -8.387
-11 | -0.625 | 0.06877 | -0.022 | -9.093
-10.5 | -0.624 | 0.0627 | -0.024 | -9.947
-10 | -0.613 | 0.05884 | -0.025 | -10.41
-9.5 | -0.701 | 0.01397 | -0.043 | -50.155
-9 | -0.7 | 0.01082 | -0.046 | -64.706
-8.5 | -0.665 | 0.01031 | -0.047 | -64.519
-8 | -0.625 | 0.0098 | -0.048 | -63.727
-7.5 | -0.58 | 0.00944 | -0.049 | -61.454
-7 | -0.532 | 0.00902 | -0.05 | -58.957
-6.5 | -0.481 | 0.0087 | -0.051 | -55.222
-6 | -0.427 | 0.00842 | -0.052 | -50.648
-5.5 | -0.37 | 0.0082 | -0.053 | -45.193
-5 | -0.312 | 0.00788 | -0.054 | -39.648
-4.5 | -0.253 | 0.00765 | -0.055 | -33.119
-4 | -0.193 | 0.00748 | -0.056 | -25.781
-3.5 | -0.132 | 0.00732 | -0.057 | -18.001
-3 | -0.07 | 0.00718 | -0.057 | -9.752
-2.5 | -0.008 | 0.00706 | -0.058 | -1.121
-2 | 0.054 | 0.00697 | -0.059 | 7.799
-1.5 | 0.117 | 0.005 | -0.06 | 23.351
-1 | 0.179 | 0.00502 | -0.061 | 35.702
-0.5 | 0.242 | 0.00505 | -0.062 | 47.878
0 | 0.304 | 0.00507 | -0.063 | 59.967
0.5 | 0.366 | 0.0051 | -0.064 | 71.809
1 | 0.429 | 0.00516 | -0.065 | 83.08
1.5 | 0.491 | 0.00524 | -0.066 | 93.722
2 | 0.552 | 0.0053 | -0.067 | 104.159
2.5 | 0.613 | 0.00539 | -0.068 | 113.686
3 | 0.674 | 0.00552 | -0.069 | 122.075
3.5 | 0.735 | 0.00937 | -0.069 | 78.35
4 | 0.794 | 0.00973 | -0.07 | 81.57
4.5 | 0.852 | 0.01008 | -0.071 | 84.493
5 | 0.909 | 0.01052 | -0.072 | 86.373
5.5 | 0.963 | 0.011 | -0.073 | 87.594
6 | 1.013 | 0.01074 | -0.074 | 94.345
6.5 | 1.057 | 0.01192 | -0.074 | 88.684
7 | 1.096 | 0.0125 | -0.075 | 87.735
7.5 | 1.131 | 0.01305 | -0.076 | 86.656
8 | 1.159 | 0.0137 | -0.076 | 84.606
8.5 | 1.18 | 0.01443 | -0.077 | 81.787
9 | 1.193 | 0.01522 | -0.078 | 78.403
9.5 | 1.198 | 0.01621 | -0.079 | 73.907
10 | 1.192 | 0.01718 | -0.079 | 69.401
10.5 | 1.176 | 0.0184 | -0.08 | 63.917
11 | 1.147 | 0.01992 | -0.08 | 57.576
11.5 | 0.94 | 0.06847 | -0.053 | 13.727
12 | 0.891 | 0.08013 | -0.045 | 11.12
12.5 | 0.845 | 0.0857 | -0.044 | 9.855
13 | 0.783 | 0.0941 | -0.042 | 8.318
13.5 | 0.716 | 0.10019 | -0.043 | 7.143
14 | 0.642 | 0.10824 | -0.043 | 5.928
14.5 | 0.562 | 0.11857 | -0.042 | 4.743

## 62. Re 3M Mach 0.25 (2)
BIGFOIL.COM POLAR EXPORT
NACA65A313
NACA65A313 |  |  |  | Cl Max: | 1.4605 | at alpha= | 15.5 | deg
XFOIL ncrit=9 |  |  |  | L/D Max: | 106.752 | at alpha= | 2.5 | deg
Re: | 3000000 |  |  | Cd Min: | 0.19677 | at alpha= | 20 | deg
Mach: | 0.25 |  |  | Cl=0 at alpha= | -2.7435 | deg
|  |  |  | @ Cl=0.1, Cd= | 0.0052954
|  |  |  | @ Cl=0.4, Cd= | 0.0043643
|  |  |  | @ Cl=0.6, Cd= | 0.0074321
alpha (deg) | Cl | Cd | Cm | Cl/Cd
-17.5 | -0.5479 | 0.18828 | -0.012 | -2.91
-17 | -0.5341 | 0.18104 | -0.0158 | -2.9502
-16.5 | -0.5333 | 0.16938 | -0.0204 | -3.1485
-16 | -0.531 | 0.15927 | -0.0249 | -3.334
-15.5 | -0.5168 | 0.15303 | -0.0281 | -3.3771
-15 | -0.5156 | 0.14324 | -0.0323 | -3.5996
-14.5 | -0.9052 | 0.05504 | -0.0821 | -16.4462
-14 | -0.9581 | 0.04232 | -0.0892 | -22.6394
-13 | -0.9644 | 0.02898 | -0.0946 | -33.2781
-12.5 | -0.9677 | 0.02306 | -0.0941 | -41.9644
-12 | -0.9541 | 0.01991 | -0.0898 | -47.9206
-11.5 | -0.9225 | 0.01795 | -0.0863 | -51.3928
-11 | -0.8769 | 0.01645 | -0.0846 | -53.307
-10.5 | -0.8334 | 0.01463 | -0.0827 | -56.9651
-10 | -0.779 | 0.01365 | -0.0822 | -57.0696
-9.5 | -0.7221 | 0.01254 | -0.0823 | -57.5837
-9 | -0.6595 | 0.01132 | -0.0837 | -58.2597
-8.5 | -0.6039 | 0.01023 | -0.0836 | -59.0323
-8 | -0.5476 | 0.00952 | -0.0834 | -57.521
-7.5 | -0.4936 | 0.00895 | -0.0826 | -55.1508
-7 | -0.4402 | 0.00848 | -0.0816 | -51.9104
-6.5 | -0.3885 | 0.00803 | -0.0803 | -48.3811
-6 | -0.3369 | 0.00764 | -0.0789 | -44.0969
-5.5 | -0.2858 | 0.00732 | -0.0775 | -39.0437
-5 | -0.2342 | 0.00707 | -0.0762 | -33.1259
-4.5 | -0.1826 | 0.00687 | -0.0749 | -26.5793
-4 | -0.1304 | 0.00672 | -0.0737 | -19.4048
-3.5 | -0.0786 | 0.00656 | -0.0725 | -11.9817
-2.5 | 0.0253 | 0.00628 | -0.0702 | 4.0287
-2 | 0.0734 | 0.00597 | -0.0683 | 12.2948
-1.5 | 0.1081 | 0.00509 | -0.0638 | 21.2377
-1 | 0.146 | 0.00443 | -0.0599 | 32.9571
-0.5 | 0.1967 | 0.00431 | -0.0585 | 45.6381
0 | 0.249 | 0.00423 | -0.0574 | 58.8652
0.5 | 0.3015 | 0.00422 | -0.0563 | 71.4455
1.5 | 0.4039 | 0.00437 | -0.0537 | 92.4256
2 | 0.4532 | 0.00454 | -0.0519 | 99.8238
2.5 | 0.5028 | 0.00471 | -0.0503 | 106.7516
3 | 0.5441 | 0.00516 | -0.0469 | 105.4457
3.5 | 0.5707 | 0.00621 | -0.0408 | 91.9002
4 | 0.5987 | 0.0074 | -0.0352 | 80.9054
4.5 | 0.6437 | 0.00851 | -0.0335 | 75.6404
5 | 0.7087 | 0.00892 | -0.0356 | 79.4507
5.5 | 0.7775 | 0.00933 | -0.0386 | 83.3333
6 | 0.8385 | 0.0097 | -0.0397 | 86.4433
6.5 | 0.897 | 0.01008 | -0.0403 | 88.9881
7 | 0.9621 | 0.01034 | -0.0423 | 93.0464
7.5 | 1.041 | 0.01104 | -0.0473 | 94.2935
8 | 1.0807 | 0.01168 | -0.0439 | 92.5257
8.5 | 1.119 | 0.01246 | -0.0403 | 89.8074
9 | 1.1585 | 0.01325 | -0.0371 | 87.434
9.5 | 1.194 | 0.0143 | -0.0334 | 83.4965
10 | 1.232 | 0.01527 | -0.0302 | 80.6811
10.5 | 1.2677 | 0.01642 | -0.0268 | 77.2046
11 | 1.2988 | 0.01791 | -0.023 | 72.5181
11.5 | 1.3316 | 0.01936 | -0.0195 | 68.781
12 | 1.362 | 0.02102 | -0.016 | 64.7954
12.5 | 1.3882 | 0.02304 | -0.0122 | 60.2517
13 | 1.4052 | 0.0258 | -0.0078 | 54.4651
13.5 | 1.4222 | 0.02871 | -0.0039 | 49.5367
14 | 1.4406 | 0.03162 | -0.0006 | 45.5598
14.5 | 1.4531 | 0.03518 | 0.0026 | 41.3047
15 | 1.4588 | 0.03955 | 0.0055 | 36.885
15.5 | 1.4605 | 0.04458 | 0.0078 | 32.7613
16 | 1.4385 | 0.05243 | 0.0093 | 27.4366
16.5 | 1.4381 | 0.05856 | 0.0095 | 24.5577
17 | 1.3966 | 0.07017 | 0.0075 | 19.9031
17.5 | 1.3807 | 0.07951 | 0.0047 | 17.3651
18 | 1.3391 | 0.09347 | -0.0013 | 14.3265
18.5 | 1.2791 | 0.11205 | -0.0113 | 11.4154
19 | 1.2258 | 0.13096 | -0.022 | 9.3601
19.5 | 1.1278 | 0.16 | -0.0388 | 7.0488
20 | 1.0179 | 0.19677 | -0.0614 | 5.173

## 63. Re 3M Mach 0.50 (1)
BIGFOIL.COM POLAR EXPORT
NACA65A313
NACA65A313 |  |  |  | Cl Max: | 1.221 | at alpha= | 20 | deg
JavaFoil+Calcfoil stall+Eppler ext transition |  |  |  | L/D Max: | 119.409 | at alpha= | 2.5 | deg
Re: | 3000000 |  |  | Cd Min: | 0.00519 | at alpha= | -1 | deg
Mach: | 0.5 |  |  | Cl=0 at alpha= | -2.4357 | deg
|  |  |  | @ Cl=0.1, Cd= | 0.0071322
|  |  |  | @ Cl=0.4, Cd= | 0.0053114
|  |  |  | @ Cl=0.6, Cd= | 0.005579
alpha (deg) | Cl | Cd | Cm | Cl/Cd
-20 | -0.967 | 0.16757 | -0.018 | -5.773
-19.5 | -0.939 | 0.16142 | -0.018 | -5.817
-19 | -0.91 | 0.15828 | -0.018 | -5.752
-18.5 | -0.883 | 0.15125 | -0.018 | -5.839
-18 | -0.856 | 0.14609 | -0.018 | -5.862
-17.5 | -0.83 | 0.14177 | -0.019 | -5.852
-17 | -0.803 | 0.13614 | -0.019 | -5.897
-16.5 | -0.777 | 0.14003 | -0.02 | -5.547
-16 | -0.748 | 0.12893 | -0.02 | -5.802
-15.5 | -0.72 | 0.12588 | -0.02 | -5.722
-15 | -0.693 | 0.11734 | -0.02 | -5.909
-14.5 | -0.666 | 0.11655 | -0.021 | -5.716
-14 | -0.639 | 0.11269 | -0.021 | -5.671
-13.5 | -0.612 | 0.10633 | -0.022 | -5.755
-13 | -0.584 | 0.10346 | -0.022 | -5.648
-12.5 | -0.556 | 0.09777 | -0.022 | -5.688
-12 | -0.529 | 0.09508 | -0.022 | -5.562
-11.5 | -0.501 | 0.09203 | -0.023 | -5.449
-11 | -0.474 | 0.08664 | -0.023 | -5.473
-10.5 | -0.446 | 0.08401 | -0.023 | -5.314
-10 | -0.418 | 0.09765 | -0.022 | -4.281
-9.5 | -0.391 | 0.0651 | -0.024 | -6.011
-9 | -0.364 | 0.05984 | -0.025 | -6.082
-8.5 | -0.336 | 0.06329 | -0.024 | -5.305
-8 | -0.309 | 0.05497 | -0.026 | -5.616
-7.5 | -0.283 | 0.04714 | -0.03 | -5.995
-7 | -0.405 | 0.04449 | -0.03 | -9.108
-6.5 | -0.491 | 0.01008 | -0.057 | -48.661
-6 | -0.452 | 0.00945 | -0.058 | -47.889
-5.5 | -0.401 | 0.00899 | -0.059 | -44.62
-5 | -0.343 | 0.00864 | -0.06 | -39.69
-4.5 | -0.28 | 0.00818 | -0.061 | -34.218
-4 | -0.214 | 0.00796 | -0.062 | -26.921
-3.5 | -0.147 | 0.0077 | -0.063 | -19.051
-3 | -0.078 | 0.00753 | -0.064 | -10.365
-2.5 | -0.009 | 0.00736 | -0.065 | -1.203
-2 | 0.061 | 0.0072 | -0.066 | 8.427
-1.5 | 0.13 | 0.00708 | -0.067 | 18.416
-1 | 0.2 | 0.00519 | -0.068 | 38.601
-0.5 | 0.27 | 0.00523 | -0.069 | 51.652
0 | 0.34 | 0.00526 | -0.07 | 64.578
0.5 | 0.41 | 0.00532 | -0.072 | 77.035
1 | 0.479 | 0.0054 | -0.073 | 88.728
1.5 | 0.549 | 0.00548 | -0.074 | 100.215
2 | 0.616 | 0.00561 | -0.075 | 109.799
2.5 | 0.684 | 0.00573 | -0.076 | 119.409
3 | 0.752 | 0.01013 | -0.077 | 74.246
3.5 | 0.819 | 0.01063 | -0.078 | 76.989
4 | 0.88 | 0.01087 | -0.078 | 80.996
4.5 | 0.939 | 0.01141 | -0.079 | 82.236
5 | 0.994 | 0.01199 | -0.08 | 82.907
5.5 | 1.044 | 0.01263 | -0.081 | 82.603
6 | 1.084 | 0.01365 | -0.082 | 79.423
6.5 | 1.101 | 0.01454 | -0.082 | 75.769
7 | 1.08 | 0.01578 | -0.083 | 68.408
7.5 | 0.753 | 0.05049 | -0.046 | 14.921
8 | 0.578 | 0.05317 | -0.046 | 10.879
8.5 | 0.603 | 0.05936 | -0.043 | 10.164
9 | 0.628 | 0.07188 | -0.038 | 8.742
9.5 | 0.656 | 0.06679 | -0.042 | 9.829
10 | 0.683 | 0.07651 | -0.041 | 8.928
10.5 | 0.711 | 0.08621 | -0.044 | 8.243
11 | 0.737 | 0.08864 | -0.044 | 8.319
11.5 | 0.764 | 0.09132 | -0.044 | 8.367
12 | 0.791 | 0.09653 | -0.045 | 8.195
12.5 | 0.819 | 0.09905 | -0.048 | 8.27
13 | 0.846 | 0.10235 | -0.048 | 8.263
13.5 | 0.872 | 0.10581 | -0.049 | 8.243
14 | 0.899 | 0.10991 | -0.049 | 8.176
14.5 | 0.926 | 0.11597 | -0.051 | 7.983
15 | 0.954 | 0.12229 | -0.054 | 7.805
15.5 | 0.98 | 0.12757 | -0.053 | 7.678
16 | 1.006 | 0.13162 | -0.054 | 7.64
16.5 | 1.032 | 0.13759 | -0.055 | 7.502
17 | 1.059 | 0.13973 | -0.056 | 7.579
17.5 | 1.092 | 0.14663 | -0.061 | 7.447
18 | 1.113 | 0.14739 | -0.059 | 7.554
18.5 | 1.14 | 0.15376 | -0.06 | 7.414
19 | 1.17 | 0.1608 | -0.063 | 7.277
19.5 | 1.2 | 0.17002 | -0.066 | 7.057
20 | 1.221 | 0.16712 | -0.064 | 7.304

## 64. Re 3M Mach 0.50 (2)
BIGFOIL.COM POLAR EXPORT
NACA65A313
NACA65A313 |  |  |  | Cl Max: | 1.1651 | at alpha= | 9 | deg
XFOIL ncrit=9 |  |  |  | L/D Max: | 109.293 | at alpha= | 2.5 | deg
Re: | 3000000 |  |  | Cd Min: | 0.24928 | at alpha= | -20 | deg
Mach: | 0.5 |  |  | Cl=0 at alpha= | -2.7127 | deg
|  |  |  | @ Cl=0.1, Cd= | 0.0062771
|  |  |  | @ Cl=0.4, Cd= | 0.004549
|  |  |  | @ Cl=0.6, Cd= | 0.0071496
alpha (deg) | Cl | Cd | Cm | Cl/Cd
-20 | -0.6447 | 0.24928 | 0.0105 | -2.5862
-19.5 | -0.6251 | 0.2414 | 0.0057 | -2.5895
-19 | -0.605 | 0.23293 | 0.001 | -2.5973
-18.5 | -0.5837 | 0.22585 | -0.0035 | -2.5845
-18 | -0.567 | 0.21556 | -0.0083 | -2.6304
-17.5 | -0.5452 | 0.20916 | -0.0125 | -2.6066
-17 | -0.529 | 0.19977 | -0.017 | -2.648
-16.5 | -0.5107 | 0.19182 | -0.0211 | -2.6624
-16 | -0.4947 | 0.18319 | -0.0253 | -2.7005
-15.5 | -0.4822 | 0.17345 | -0.0296 | -2.7801
-15 | -0.4714 | 0.164 | -0.0337 | -2.8744
-14.5 | -0.4558 | 0.1568 | -0.0372 | -2.9069
-14 | -0.4401 | 0.14983 | -0.0403 | -2.9373
-13.5 | -0.4296 | 0.14046 | -0.045 | -3.0585
-12.5 | -0.4004 | 0.11951 | -0.059 | -3.3503
-12 | -0.3827 | 0.11022 | -0.0664 | -3.4721
-11.5 | -0.3819 | 0.09983 | -0.0723 | -3.8255
-10.5 | -0.4005 | 0.07821 | -0.0846 | -5.1208
-10 | -0.4213 | 0.06549 | -0.0932 | -6.433
-9.5 | -0.4501 | 0.04959 | -0.1078 | -9.0764
-9 | -0.4786 | 0.03959 | -0.1149 | -12.0889
-8.5 | -0.5166 | 0.03104 | -0.1161 | -16.643
-8 | -0.5339 | 0.02406 | -0.1114 | -22.1904
-7.5 | -0.5173 | 0.01604 | -0.1095 | -32.2506
-7 | -0.475 | 0.0117 | -0.106 | -40.5983
-6.5 | -0.425 | 0.00987 | -0.1017 | -43.0598
-6 | -0.372 | 0.00889 | -0.0975 | -41.8448
-4.5 | -0.2065 | 0.00738 | -0.0872 | -27.981
-4 | -0.1486 | 0.00714 | -0.0848 | -20.8123
-3.5 | -0.0906 | 0.00694 | -0.0826 | -13.0548
-3 | -0.0331 | 0.00675 | -0.0804 | -4.9037
-2.5 | 0.0245 | 0.0066 | -0.0785 | 3.7121
-2 | 0.0814 | 0.00646 | -0.0765 | 12.6006
-1.5 | 0.1292 | 0.00599 | -0.0728 | 21.5693
-1 | 0.1621 | 0.00498 | -0.0665 | 32.5502
-0.5 | 0.2091 | 0.00454 | -0.0627 | 46.0573
0 | 0.2652 | 0.00448 | -0.0607 | 59.1964
0.5 | 0.3249 | 0.00445 | -0.0595 | 73.0112
1 | 0.3818 | 0.00452 | -0.0576 | 84.469
1.5 | 0.4383 | 0.00461 | -0.0556 | 95.0759
2 | 0.4903 | 0.00476 | -0.0525 | 103.0042
2.5 | 0.541 | 0.00495 | -0.0491 | 109.2929
3 | 0.576 | 0.00569 | -0.0428 | 101.2302
3.5 | 0.6005 | 0.00718 | -0.0352 | 83.6351
4 | 0.6345 | 0.00906 | -0.0305 | 70.0331
4.5 | 0.7063 | 0.00969 | -0.032 | 72.8896
5 | 0.7722 | 0.01022 | -0.032 | 75.5577
5.5 | 0.8325 | 0.01086 | -0.0307 | 76.6575
6 | 0.8918 | 0.0115 | -0.029 | 77.5478
7 | 1.0076 | 0.0131 | -0.0248 | 76.916
7.5 | 1.0813 | 0.0145 | -0.0256 | 74.5724
8 | 1.1182 | 0.01625 | -0.0198 | 68.8123
8.5 | 1.1509 | 0.01839 | -0.0135 | 62.5829
9 | 1.1651 | 0.02175 | -0.0058 | 53.5678
9.5 | 1.164 | 0.02652 | 0.0026 | 43.8914
10 | 1.1438 | 0.03353 | 0.0102 | 34.1127
10.5 | 1.1145 | 0.04163 | 0.0152 | 26.7716
11 | 1.0796 | 0.05087 | 0.0171 | 21.2227
11.5 | 1.0434 | 0.0614 | 0.0158 | 16.9935
12 | 1.0101 | 0.07309 | 0.0115 | 13.8199
12.5 | 0.9746 | 0.08692 | 0.004 | 11.2126
13 | 0.9446 | 0.10206 | -0.0054 | 9.2553
13.5 | 0.9145 | 0.11892 | -0.0149 | 7.69
14 | 0.8936 | 0.13353 | -0.0231 | 6.6921

## 65. Re 4M Mach 0.00 (1)
BIGFOIL.COM POLAR EXPORT
NACA65A313
NACA65A313 |  |  |  | Cl Max: | 1.255 | at alpha= | 11 | deg
JavaFoil+Calcfoil stall+Eppler ext transition |  |  |  | L/D Max: | 123.57 | at alpha= | 3 | deg
Re: | 4000000 |  |  | Cd Min: | 0.00482 | at alpha= | -1.5 | deg
Mach: | 0 |  |  | Cl=0 at alpha= | -2.4344 | deg
|  |  |  | @ Cl=0.1, Cd= | 0.0052122
|  |  |  | @ Cl=0.4, Cd= | 0.0049475
|  |  |  | @ Cl=0.6, Cd= | 0.0051902
alpha (deg) | Cl | Cd | Cm | Cl/Cd
-15.5 | -0.663 | 0.11036 | -0.017 | -6.009
-15 | -0.679 | 0.10477 | -0.018 | -6.485
-14.5 | -0.693 | 0.09805 | -0.018 | -7.072
-14 | -0.704 | 0.09192 | -0.019 | -7.655
-13.5 | -0.708 | 0.0853 | -0.02 | -8.303
-13 | -0.709 | 0.07978 | -0.021 | -8.888
-12.5 | -0.706 | 0.07586 | -0.022 | -9.306
-12 | -0.703 | 0.06905 | -0.024 | -10.182
-11.5 | -0.707 | 0.05581 | -0.028 | -12.676
-11 | -0.798 | 0.01442 | -0.04 | -55.332
-10.5 | -0.799 | 0.01146 | -0.042 | -69.664
-10 | -0.778 | 0.01073 | -0.043 | -72.557
-9.5 | -0.743 | 0.01016 | -0.044 | -73.167
-9 | -0.705 | 0.00979 | -0.045 | -72.028
-8.5 | -0.664 | 0.00932 | -0.046 | -71.213
-8 | -0.619 | 0.00899 | -0.047 | -68.828
-7.5 | -0.572 | 0.00871 | -0.048 | -65.626
-7 | -0.522 | 0.00844 | -0.048 | -61.837
-6.5 | -0.47 | 0.00813 | -0.049 | -57.762
-6 | -0.416 | 0.00793 | -0.05 | -52.449
-5.5 | -0.36 | 0.00771 | -0.051 | -46.763
-5 | -0.304 | 0.00745 | -0.052 | -40.757
-4.5 | -0.246 | 0.00724 | -0.053 | -33.928
-4 | -0.187 | 0.00708 | -0.054 | -26.416
-3.5 | -0.128 | 0.00696 | -0.055 | -18.343
-3 | -0.068 | 0.00684 | -0.056 | -9.907
-2.5 | -0.008 | 0.00671 | -0.057 | -1.143
-2 | 0.053 | 0.00663 | -0.057 | 7.939
-1.5 | 0.113 | 0.00482 | -0.058 | 23.441
-1 | 0.174 | 0.00482 | -0.059 | 35.973
-0.5 | 0.234 | 0.00483 | -0.06 | 48.404
0 | 0.294 | 0.00486 | -0.061 | 60.544
0.5 | 0.355 | 0.00491 | -0.062 | 72.252
1 | 0.415 | 0.00496 | -0.063 | 83.684
1.5 | 0.475 | 0.005 | -0.064 | 94.999
2 | 0.534 | 0.00509 | -0.065 | 104.907
2.5 | 0.594 | 0.00518 | -0.065 | 114.59
3 | 0.653 | 0.00528 | -0.066 | 123.57
3.5 | 0.712 | 0.00869 | -0.067 | 81.847
4 | 0.77 | 0.009 | -0.068 | 85.468
4.5 | 0.826 | 0.00931 | -0.069 | 88.791
5 | 0.882 | 0.00964 | -0.07 | 91.42
5.5 | 0.936 | 0.01 | -0.071 | 93.537
6 | 0.988 | 0.01038 | -0.072 | 95.126
6.5 | 1.036 | 0.01092 | -0.072 | 94.892
7 | 1.081 | 0.01159 | -0.073 | 93.262
7.5 | 1.118 | 0.01071 | -0.074 | 104.397
8 | 1.153 | 0.01226 | -0.074 | 94.025
8.5 | 1.182 | 0.01285 | -0.075 | 92.038
9 | 1.207 | 0.01354 | -0.076 | 89.19
9.5 | 1.227 | 0.01417 | -0.076 | 86.648
10 | 1.242 | 0.01486 | -0.077 | 83.597
10.5 | 1.252 | 0.01561 | -0.078 | 80.175
11 | 1.255 | 0.01648 | -0.078 | 76.177
11.5 | 1.253 | 0.01754 | -0.079 | 71.415
12 | 1.244 | 0.01859 | -0.079 | 66.94
12.5 | 1.225 | 0.0203 | -0.08 | 60.375
13 | 1.199 | 0.02143 | -0.08 | 55.919
13.5 | 1.163 | 0.02389 | -0.08 | 48.692
14 | 1.076 | 0.03861 | -0.075 | 27.88
14.5 | 0.941 | 0.09 | -0.055 | 10.452
15 | 0.897 | 0.10435 | -0.047 | 8.597
15.5 | 0.864 | 0.1111 | -0.047 | 7.779
16 | 0.831 | 0.11707 | -0.047 | 7.095

## 66. Re 4M Mach 0.00 (2)
BIGFOIL.COM POLAR EXPORT
NACA65A313
NACA65A313 |  |  |  | Cl Max: | 1.6409 | at alpha= | 19 | deg
XFOIL ncrit=9 |  |  |  | L/D Max: | 104.269 | at alpha= | 8 | deg
Re: | 4000000 |  |  | Cd Min: | 0.06458 | at alpha= | -20 | deg
Mach: | 0 |  |  | Cl=0 at alpha= | -2.7271 | deg
|  |  |  | @ Cl=0.1, Cd= | 0.0051798
|  |  |  | @ Cl=0.4, Cd= | 0.0041919
|  |  |  | @ Cl=0.6, Cd= | 0.0073427
alpha (deg) | Cl | Cd | Cm | Cl/Cd
-20 | -1.2851 | 0.06458 | -0.0693 | -19.8993
-19.5 | -1.3357 | 0.05095 | -0.0769 | -26.2159
-19 | -1.3647 | 0.04208 | -0.0802 | -32.4311
-18.5 | -1.3787 | 0.03576 | -0.0814 | -38.5543
-18 | -1.3812 | 0.03108 | -0.0812 | -44.4402
-17.5 | -1.37 | 0.02794 | -0.0803 | -49.0336
-17 | -1.3515 | 0.02562 | -0.0791 | -52.7518
-16.5 | -1.3325 | 0.02355 | -0.0772 | -56.5817
-16 | -1.3157 | 0.02167 | -0.0743 | -60.7153
-15.5 | -1.2839 | 0.02055 | -0.0727 | -62.4769
-15 | -1.2427 | 0.01894 | -0.073 | -65.6125
-14.5 | -1.1913 | 0.01794 | -0.0745 | -66.4047
-14 | -1.1515 | 0.01694 | -0.0733 | -67.9752
-13.5 | -1.1099 | 0.01635 | -0.0719 | -67.8838
-13 | -1.0619 | 0.01589 | -0.0715 | -66.8282
-12.5 | -1.0238 | 0.01437 | -0.0698 | -71.2457
-12 | -0.9824 | 0.01303 | -0.0685 | -75.3952
-11.5 | -0.9338 | 0.01233 | -0.0681 | -75.734
-11 | -0.8828 | 0.01172 | -0.0681 | -75.3242
-10.5 | -0.8317 | 0.01102 | -0.0681 | -75.4719
-10 | -0.7761 | 0.0106 | -0.0689 | -73.217
-9.5 | -0.7208 | 0.01004 | -0.0696 | -71.7928
-9 | -0.6558 | 0.00956 | -0.0725 | -68.5983
-8.5 | -0.5991 | 0.00905 | -0.0734 | -66.1989
-8 | -0.5445 | 0.00843 | -0.0739 | -64.5907
-7.5 | -0.491 | 0.008 | -0.0739 | -61.375
-7 | -0.4379 | 0.00766 | -0.0738 | -57.1671
-6.5 | -0.3857 | 0.00734 | -0.0734 | -52.5477
-6 | -0.3346 | 0.00704 | -0.0728 | -47.5284
-5.5 | -0.2838 | 0.00679 | -0.0721 | -41.7968
-5 | -0.233 | 0.00658 | -0.0713 | -35.4103
-4.5 | -0.182 | 0.00642 | -0.0705 | -28.3489
-4 | -0.1306 | 0.00628 | -0.0698 | -20.7962
-3.5 | -0.079 | 0.00616 | -0.0691 | -12.8247
-3 | -0.028 | 0.00601 | -0.0683 | -4.6589
-2.5 | 0.0233 | 0.00591 | -0.0675 | 3.9425
-2 | 0.0713 | 0.00566 | -0.0661 | 12.5972
-1 | 0.1484 | 0.00437 | -0.0594 | 33.9588
-0.5 | 0.1944 | 0.00408 | -0.0575 | 47.6471
0.5 | 0.2946 | 0.00398 | -0.0553 | 74.0201
1.5 | 0.3928 | 0.00417 | -0.0527 | 94.1966
2 | 0.442 | 0.00432 | -0.0515 | 102.3148
3 | 0.5224 | 0.00531 | -0.0454 | 98.3804
3.5 | 0.5546 | 0.00625 | -0.0409 | 88.736
4 | 0.5925 | 0.00724 | -0.0379 | 81.837
4.5 | 0.6429 | 0.00793 | -0.0376 | 81.0719
5 | 0.7044 | 0.00825 | -0.0395 | 85.3818
5.5 | 0.7742 | 0.00864 | -0.0434 | 89.6065
6 | 0.835 | 0.00892 | -0.0452 | 93.6099
6.5 | 0.8897 | 0.00929 | -0.0456 | 95.7696
7 | 0.9445 | 0.00958 | -0.0462 | 98.5908
7.5 | 1.0025 | 0.00987 | -0.0475 | 101.5704
8 | 1.0844 | 0.0104 | -0.0543 | 104.2692
8.5 | 1.1207 | 0.011 | -0.0509 | 101.8818
9 | 1.16 | 0.01153 | -0.0482 | 100.6071
9.5 | 1.197 | 0.01219 | -0.0453 | 98.1952
10 | 1.2355 | 0.01282 | -0.0428 | 96.3729
10.5 | 1.2732 | 0.01351 | -0.0402 | 94.2413
11 | 1.308 | 0.01438 | -0.0374 | 90.9597
11.5 | 1.3426 | 0.01529 | -0.0347 | 87.809
12 | 1.3771 | 0.01623 | -0.0321 | 84.849
12.5 | 1.4093 | 0.01732 | -0.0294 | 81.3684
13 | 1.4368 | 0.01874 | -0.0262 | 76.6702
13.5 | 1.465 | 0.02017 | -0.0234 | 72.6326
14 | 1.4945 | 0.02152 | -0.0209 | 69.447
14.5 | 1.5213 | 0.0231 | -0.0183 | 65.8571
15 | 1.5459 | 0.02487 | -0.0157 | 62.1592
15.5 | 1.5683 | 0.02686 | -0.0132 | 58.3879
16 | 1.5839 | 0.02944 | -0.0102 | 53.801
16.5 | 1.6024 | 0.03191 | -0.008 | 50.2162
17 | 1.5998 | 0.03634 | -0.0046 | 44.0231
17.5 | 1.6174 | 0.03919 | -0.0031 | 41.2707
18 | 1.6321 | 0.04242 | -0.0019 | 38.4748
18.5 | 1.6303 | 0.0475 | -0.0004 | 34.3221
19 | 1.6409 | 0.05151 | 0.0001 | 31.856
19.5 | 1.6388 | 0.0571 | 0.0004 | 28.7005
20 | 1.6363 | 0.06306 | 0.0001 | 25.9483

## 67. Re 4M Mach 0.10 (1)
BIGFOIL.COM POLAR EXPORT
NACA65A313
NACA65A313 |  |  |  | Cl Max: | 1.245 | at alpha= | 10.5 | deg
JavaFoil+Calcfoil stall+Eppler ext transition |  |  |  | L/D Max: | 123.376 | at alpha= | 3 | deg
Re: | 4000000 |  |  | Cd Min: | 0.00482 | at alpha= | -1.5 | deg
Mach: | 0.1 |  |  | Cl=0 at alpha= | -2.4344 | deg
|  |  |  | @ Cl=0.1, Cd= | 0.0052354
|  |  |  | @ Cl=0.4, Cd= | 0.0049461
|  |  |  | @ Cl=0.6, Cd= | 0.0052156
alpha (deg) | Cl | Cd | Cm | Cl/Cd
-15.5 | -0.632 | 0.11254 | -0.017 | -5.614
-15 | -0.652 | 0.10488 | -0.018 | -6.217
-14.5 | -0.669 | 0.09993 | -0.018 | -6.699
-14 | -0.683 | 0.09303 | -0.019 | -7.341
-13.5 | -0.691 | 0.08651 | -0.02 | -7.984
-13 | -0.694 | 0.08081 | -0.021 | -8.594
-12.5 | -0.694 | 0.07666 | -0.021 | -9.055
-12 | -0.691 | 0.07148 | -0.023 | -9.669
-11.5 | -0.689 | 0.06336 | -0.026 | -10.874
-11 | -0.773 | 0.0185 | -0.039 | -41.783
-10.5 | -0.793 | 0.01172 | -0.042 | -67.603
-10 | -0.776 | 0.01096 | -0.043 | -70.858
-9.5 | -0.743 | 0.01025 | -0.044 | -72.425
-9 | -0.705 | 0.00988 | -0.045 | -71.4
-8.5 | -0.664 | 0.0094 | -0.046 | -70.686
-8 | -0.62 | 0.00903 | -0.047 | -68.655
-7.5 | -0.573 | 0.00871 | -0.048 | -65.767
-7 | -0.523 | 0.0085 | -0.049 | -61.59
-6.5 | -0.471 | 0.00815 | -0.05 | -57.831
-6 | -0.417 | 0.00796 | -0.05 | -52.425
-5.5 | -0.362 | 0.00776 | -0.051 | -46.644
-5 | -0.305 | 0.00746 | -0.052 | -40.871
-4.5 | -0.247 | 0.00729 | -0.053 | -33.879
-4 | -0.188 | 0.00712 | -0.054 | -26.396
-3.5 | -0.128 | 0.00697 | -0.055 | -18.406
-3 | -0.068 | 0.00685 | -0.056 | -9.951
-2.5 | -0.008 | 0.00671 | -0.057 | -1.148
-2 | 0.053 | 0.00663 | -0.058 | 7.977
-1.5 | 0.114 | 0.00482 | -0.059 | 23.552
-1 | 0.174 | 0.00483 | -0.06 | 36.142
-0.5 | 0.235 | 0.00483 | -0.06 | 48.624
0 | 0.296 | 0.00486 | -0.061 | 60.815
0.5 | 0.356 | 0.00491 | -0.062 | 72.57
1 | 0.417 | 0.00496 | -0.063 | 84.016
1.5 | 0.478 | 0.00503 | -0.064 | 94.952
2 | 0.537 | 0.0051 | -0.065 | 105.265
2.5 | 0.597 | 0.00521 | -0.066 | 114.578
3 | 0.656 | 0.00532 | -0.067 | 123.376
3.5 | 0.715 | 0.00878 | -0.068 | 81.443
4 | 0.773 | 0.00904 | -0.068 | 85.515
4.5 | 0.83 | 0.00934 | -0.069 | 88.937
5 | 0.886 | 0.00974 | -0.07 | 90.925
5.5 | 0.94 | 0.01004 | -0.071 | 93.604
6 | 0.992 | 0.01044 | -0.072 | 95.019
6.5 | 1.04 | 0.01112 | -0.073 | 93.547
7 | 1.083 | 0.01089 | -0.073 | 99.409
7.5 | 1.121 | 0.01187 | -0.074 | 94.465
8 | 1.154 | 0.0124 | -0.075 | 93.129
8.5 | 1.183 | 0.01297 | -0.075 | 91.239
9 | 1.207 | 0.01368 | -0.076 | 88.2
9.5 | 1.225 | 0.01436 | -0.077 | 85.332
10 | 1.238 | 0.01505 | -0.077 | 82.253
10.5 | 1.245 | 0.01583 | -0.078 | 78.633
11 | 1.245 | 0.01673 | -0.079 | 74.402
11.5 | 1.239 | 0.01787 | -0.079 | 69.33
12 | 1.226 | 0.019 | -0.08 | 64.529
12.5 | 1.201 | 0.02101 | -0.08 | 57.149
13 | 1.168 | 0.02251 | -0.08 | 51.865
13.5 | 1.107 | 0.02912 | -0.078 | 37.995
14 | 0.939 | 0.08494 | -0.055 | 11.059
14.5 | 0.895 | 0.09712 | -0.05 | 9.217
15 | 0.856 | 0.10687 | -0.047 | 8.007
15.5 | 0.818 | 0.11398 | -0.046 | 7.18

## 68. Re 4M Mach 0.10 (2)
BIGFOIL.COM POLAR EXPORT
NACA65A313
NACA65A313 |  |  |  | Cl Max: | 1.6195 | at alpha= | 19 | deg
XFOIL ncrit=9 |  |  |  | L/D Max: | 103.868 | at alpha= | 8 | deg
Re: | 4000000 |  |  | Cd Min: | 0.07531 | at alpha= | -19.5 | deg
Mach: | 0.1 |  |  | Cl=0 at alpha= | -2.7253 | deg
|  |  |  | @ Cl=0.1, Cd= | 0.0052234
|  |  |  | @ Cl=0.4, Cd= | 0.0041964
|  |  |  | @ Cl=0.6, Cd= | 0.006974
alpha (deg) | Cl | Cd | Cm | Cl/Cd
-19.5 | -1.1944 | 0.07531 | -0.0645 | -15.8598
-19 | -1.2661 | 0.05659 | -0.0764 | -22.3732
-18.5 | -1.3038 | 0.0458 | -0.0817 | -28.4672
-18 | -1.3219 | 0.03858 | -0.0838 | -34.2639
-17.5 | -1.3451 | 0.03173 | -0.084 | -42.3921
-17 | -1.3331 | 0.02855 | -0.0831 | -46.6935
-16.5 | -1.3206 | 0.02568 | -0.0815 | -51.4252
-16 | -1.3065 | 0.02329 | -0.079 | -56.097
-15.5 | -1.2813 | 0.02204 | -0.0762 | -58.1352
-15 | -1.24 | 0.02009 | -0.0772 | -61.7222
-14.5 | -1.1927 | 0.01887 | -0.0779 | -63.2061
-14 | -1.153 | 0.01765 | -0.0768 | -65.3258
-13.5 | -1.1114 | 0.01698 | -0.0752 | -65.4535
-13 | -1.0664 | 0.01647 | -0.0739 | -64.748
-12.5 | -1.0253 | 0.01514 | -0.0725 | -67.7213
-12 | -0.9863 | 0.01354 | -0.0707 | -72.8434
-11.5 | -0.9391 | 0.01265 | -0.0699 | -74.2372
-11 | -0.8881 | 0.01198 | -0.0697 | -74.1319
-10.5 | -0.8369 | 0.01123 | -0.0695 | -74.5236
-10 | -0.7812 | 0.01078 | -0.0701 | -72.4675
-9.5 | -0.7257 | 0.01018 | -0.0706 | -71.2868
-9 | -0.6607 | 0.00967 | -0.0733 | -68.3247
-8.5 | -0.6028 | 0.00918 | -0.0743 | -65.6645
-8 | -0.5479 | 0.00852 | -0.0747 | -64.3075
-7.5 | -0.4941 | 0.00806 | -0.0747 | -61.3027
-7 | -0.4406 | 0.0077 | -0.0745 | -57.2208
-6.5 | -0.3878 | 0.00739 | -0.0741 | -52.4763
-6 | -0.3365 | 0.00707 | -0.0734 | -47.5955
-5.5 | -0.2855 | 0.00681 | -0.0726 | -41.9236
-5 | -0.2344 | 0.0066 | -0.0718 | -35.5152
-4.5 | -0.1829 | 0.00644 | -0.071 | -28.4006
-3.5 | -0.0796 | 0.00617 | -0.0695 | -12.9011
-3 | -0.0284 | 0.00603 | -0.0686 | -4.7098
-2.5 | 0.0233 | 0.00592 | -0.0679 | 3.9358
-2 | 0.0722 | 0.0057 | -0.0665 | 12.6667
-1.5 | 0.1107 | 0.00504 | -0.0631 | 21.9643
-1 | 0.1492 | 0.0044 | -0.0597 | 33.9091
-0.5 | 0.195 | 0.00409 | -0.0577 | 47.6773
0 | 0.2455 | 0.00401 | -0.0566 | 61.2219
0.5 | 0.2958 | 0.00399 | -0.0555 | 74.1353
1.5 | 0.3946 | 0.00418 | -0.0529 | 94.4019
2 | 0.444 | 0.00433 | -0.0516 | 102.5404
3 | 0.5243 | 0.00533 | -0.0453 | 98.3677
4.5 | 0.6454 | 0.00796 | -0.0374 | 81.0804
5 | 0.708 | 0.00829 | -0.0395 | 85.4041
5.5 | 0.7775 | 0.00868 | -0.0432 | 89.5737
6 | 0.8378 | 0.00897 | -0.0448 | 93.4002
6.5 | 0.8924 | 0.00934 | -0.0451 | 95.546
7 | 0.9474 | 0.00964 | -0.0455 | 98.278
7.5 | 1.0055 | 0.00993 | -0.0467 | 101.2588
8 | 1.0875 | 0.01047 | -0.0534 | 103.8682
8.5 | 1.1236 | 0.01109 | -0.0498 | 101.3165
9 | 1.1625 | 0.01166 | -0.0469 | 99.6998
9.5 | 1.1993 | 0.01237 | -0.0438 | 96.9523
10 | 1.2386 | 0.01299 | -0.0414 | 95.3503
10.5 | 1.2759 | 0.01374 | -0.0387 | 92.8603
11 | 1.3092 | 0.01475 | -0.0355 | 88.7593
11.5 | 1.3457 | 0.0156 | -0.0329 | 86.2628
12 | 1.3796 | 0.01663 | -0.0302 | 82.9585
12.5 | 1.4113 | 0.01782 | -0.0273 | 79.1975
13 | 1.4384 | 0.01934 | -0.0239 | 74.3744
13.5 | 1.4671 | 0.02081 | -0.0211 | 70.4998
14 | 1.496 | 0.02228 | -0.0185 | 67.1454
14.5 | 1.5217 | 0.02402 | -0.0157 | 63.3514
15 | 1.5448 | 0.026 | -0.0129 | 59.4154
15.5 | 1.565 | 0.02827 | -0.0101 | 55.359
16 | 1.5764 | 0.03135 | -0.0069 | 50.2839
16.5 | 1.5914 | 0.03428 | -0.0045 | 46.4236
17 | 1.5912 | 0.03875 | -0.0016 | 41.0632
17.5 | 1.6065 | 0.042 | -0.0002 | 38.25
18 | 1.6189 | 0.0457 | 0.0009 | 35.4245
18.5 | 1.6124 | 0.05157 | 0.002 | 31.2662
19 | 1.6195 | 0.05625 | 0.0023 | 28.7911
19.5 | 1.6123 | 0.06286 | 0.002 | 25.6491
20 | 1.6018 | 0.0702 | 0.0009 | 22.8177

## 69. Re 4M Mach 0.25 (1)
BIGFOIL.COM POLAR EXPORT
NACA65A313
NACA65A313 |  |  |  | Cl Max: | 1.199 | at alpha= | 9.5 | deg
JavaFoil+Calcfoil stall+Eppler ext transition |  |  |  | L/D Max: | 125.283 | at alpha= | 3 | deg
Re: | 4000000 |  |  | Cd Min: | 0.00485 | at alpha= | -1.5 | deg
Mach: | 0.25 |  |  | Cl=0 at alpha= | -2.4355 | deg
|  |  |  | @ Cl=0.1, Cd= | 0.0053492
|  |  |  | @ Cl=0.4, Cd= | 0.0049824
|  |  |  | @ Cl=0.6, Cd= | 0.11275
alpha (deg) | Cl | Cd | Cm | Cl/Cd
-14.5 | -0.454 | 0.11088 | -0.018 | -4.094
-14 | -0.502 | 0.10243 | -0.018 | -4.897
-13.5 | -0.538 | 0.09523 | -0.019 | -5.646
-13 | -0.568 | 0.08936 | -0.019 | -6.358
-12.5 | -0.593 | 0.08293 | -0.02 | -7.146
-12 | -0.611 | 0.07735 | -0.021 | -7.893
-11.5 | -0.622 | 0.07268 | -0.022 | -8.556
-11 | -0.627 | 0.06705 | -0.023 | -9.347
-10.5 | -0.629 | 0.05873 | -0.027 | -10.712
-10 | -0.686 | 0.0237 | -0.039 | -28.938
-9.5 | -0.723 | 0.01125 | -0.045 | -64.288
-9 | -0.701 | 0.01032 | -0.046 | -67.885
-8.5 | -0.665 | 0.0098 | -0.047 | -67.856
-8 | -0.625 | 0.00938 | -0.048 | -66.599
-7.5 | -0.58 | 0.00904 | -0.049 | -64.182
-7 | -0.532 | 0.00869 | -0.05 | -61.226
-6.5 | -0.481 | 0.00835 | -0.051 | -57.52
-6 | -0.427 | 0.00815 | -0.052 | -52.369
-5.5 | -0.37 | 0.00787 | -0.053 | -47.066
-5 | -0.312 | 0.00761 | -0.054 | -41.035
-4.5 | -0.253 | 0.00737 | -0.055 | -34.365
-4 | -0.193 | 0.0072 | -0.056 | -26.772
-3.5 | -0.132 | 0.00704 | -0.057 | -18.703
-3 | -0.07 | 0.0069 | -0.057 | -10.137
-2.5 | -0.008 | 0.00676 | -0.058 | -1.172
-2 | 0.054 | 0.0067 | -0.059 | 8.108
-1.5 | 0.117 | 0.00485 | -0.06 | 24.054
-1 | 0.179 | 0.00485 | -0.061 | 36.959
-0.5 | 0.242 | 0.00488 | -0.062 | 49.548
0 | 0.304 | 0.00491 | -0.063 | 61.869
0.5 | 0.366 | 0.00495 | -0.064 | 74.017
1 | 0.429 | 0.00501 | -0.065 | 85.58
1.5 | 0.491 | 0.00506 | -0.066 | 96.922
2 | 0.552 | 0.00516 | -0.067 | 106.953
2.5 | 0.613 | 0.00525 | -0.068 | 116.837
3 | 0.674 | 0.00538 | -0.069 | 125.283
3.5 | 0.735 | 0.00897 | -0.069 | 81.871
4 | 0.794 | 0.00926 | -0.07 | 85.718
4.5 | 0.852 | 0.0096 | -0.071 | 88.768
5 | 0.909 | 0.01002 | -0.072 | 90.663
5.5 | 0.963 | 0.01042 | -0.073 | 92.4
6 | 1.015 | 0.01092 | -0.074 | 92.943
6.5 | 1.06 | 0.01084 | -0.075 | 97.786
7 | 1.099 | 0.01191 | -0.075 | 92.279
7.5 | 1.133 | 0.01242 | -0.076 | 91.225
8 | 1.161 | 0.01303 | -0.077 | 89.086
8.5 | 1.182 | 0.01374 | -0.077 | 86.064
9 | 1.195 | 0.01448 | -0.078 | 82.539
9.5 | 1.199 | 0.0154 | -0.079 | 77.881
10 | 1.194 | 0.01632 | -0.079 | 73.184
10.5 | 1.179 | 0.01741 | -0.08 | 67.696
11 | 1.152 | 0.01865 | -0.08 | 61.75
11.5 | 1.104 | 0.02146 | -0.08 | 51.458
12 | 0.896 | 0.07654 | -0.049 | 11.7
12.5 | 0.847 | 0.08404 | -0.046 | 10.073
13 | 0.784 | 0.09236 | -0.044 | 8.488
13.5 | 0.717 | 0.09776 | -0.044 | 7.33
14 | 0.642 | 0.10371 | -0.044 | 6.194
14.5 | 0.563 | 0.11275 | -0.042 | 4.992

## 70. Re 4M Mach 0.25 (2)
BIGFOIL.COM POLAR EXPORT
NACA65A313
NACA65A313 |  |  |  | Cl Max: | 1.5115 | at alpha= | 15 | deg
XFOIL ncrit=9 |  |  |  | L/D Max: | 105.826 | at alpha= | 2.5 | deg
Re: | 4000000 |  |  | Cd Min: | 0.22578 | at alpha= | -20 | deg
Mach: | 0.25 |  |  | Cl=0 at alpha= | -2.7148 | deg
|  |  |  | @ Cl=0.1, Cd= | 0.0054334
|  |  |  | @ Cl=0.4, Cd= | 0.0042232
|  |  |  | @ Cl=0.6, Cd= | 0.0074954
alpha (deg) | Cl | Cd | Cm | Cl/Cd
-20 | -0.6191 | 0.22578 | 0.0085 | -2.742
-19.5 | -0.6012 | 0.22014 | 0.0045 | -2.731
-19 | -0.5869 | 0.21237 | 0.0004 | -2.7636
-18.5 | -0.5781 | 0.20224 | -0.0041 | -2.8585
-18 | -0.5712 | 0.19181 | -0.0087 | -2.9779
-17.5 | -0.5587 | 0.18417 | -0.0127 | -3.0336
-17 | -0.5419 | 0.17834 | -0.0162 | -3.0386
-16 | -1.0211 | 0.06062 | -0.0814 | -16.8443
-15.5 | -1.0263 | 0.05251 | -0.0864 | -19.5448
-15 | -1.0933 | 0.03919 | -0.093 | -27.8974
-14.5 | -1.0911 | 0.03455 | -0.0928 | -31.5803
-14 | -1.0886 | 0.02927 | -0.0933 | -37.1917
-13 | -1.0401 | 0.02228 | -0.0931 | -46.6831
-12.5 | -1.0206 | 0.01976 | -0.089 | -51.6498
-12 | -0.9853 | 0.01831 | -0.0856 | -53.8121
-11.5 | -0.9538 | 0.01586 | -0.0821 | -60.1387
-11 | -0.9109 | 0.01411 | -0.0799 | -64.5571
-10.5 | -0.8615 | 0.01286 | -0.0783 | -66.9907
-10 | -0.8057 | 0.01213 | -0.0777 | -66.4221
-9.5 | -0.7506 | 0.01121 | -0.0772 | -66.9581
-9 | -0.6898 | 0.01045 | -0.0778 | -66.0096
-8.5 | -0.6251 | 0.0099 | -0.0791 | -63.1414
-8 | -0.5656 | 0.00905 | -0.0796 | -62.4972
-7.5 | -0.5108 | 0.00842 | -0.079 | -60.6651
-7 | -0.4552 | 0.00796 | -0.0785 | -57.1859
-6.5 | -0.4007 | 0.00759 | -0.0777 | -52.7931
-6 | -0.3469 | 0.00726 | -0.0768 | -47.7824
-5.5 | -0.2945 | 0.00694 | -0.0756 | -42.4352
-5 | -0.2419 | 0.0067 | -0.0746 | -36.1045
-4.5 | -0.1884 | 0.00654 | -0.0736 | -28.8073
-4 | -0.1359 | 0.00635 | -0.0726 | -21.4016
-3.5 | -0.0825 | 0.00625 | -0.0717 | -13.2
-3 | -0.0304 | 0.0061 | -0.0705 | -4.9836
-2.5 | 0.0229 | 0.006 | -0.0697 | 3.8167
-2 | 0.0749 | 0.00583 | -0.0686 | 12.8473
-1.5 | 0.1154 | 0.00519 | -0.0652 | 22.2351
-1 | 0.1533 | 0.00452 | -0.0613 | 33.9159
-0.5 | 0.1981 | 0.00414 | -0.0587 | 47.8502
0 | 0.2503 | 0.00405 | -0.0576 | 61.8025
0.5 | 0.3021 | 0.00403 | -0.0565 | 74.9628
1 | 0.3536 | 0.00409 | -0.0552 | 86.4548
2 | 0.4546 | 0.00438 | -0.0523 | 103.79
2.5 | 0.4995 | 0.00472 | -0.0497 | 105.8263
3 | 0.5335 | 0.00547 | -0.0449 | 97.532
3.5 | 0.5654 | 0.00648 | -0.04 | 87.2531
4 | 0.6022 | 0.00756 | -0.0364 | 79.6561
4.5 | 0.6589 | 0.00817 | -0.0368 | 80.6487
5 | 0.7294 | 0.00852 | -0.0401 | 85.6103
6.5 | 0.9086 | 0.00962 | -0.0425 | 94.4491
7 | 0.9638 | 0.01001 | -0.0422 | 96.2837
7.5 | 1.0212 | 0.01037 | -0.0426 | 98.4764
8 | 1.0941 | 0.01104 | -0.0463 | 99.1033
8.5 | 1.1369 | 0.0117 | -0.0434 | 97.1709
9 | 1.1751 | 0.0125 | -0.0399 | 94.008
9.5 | 1.2153 | 0.01327 | -0.0367 | 91.5825
10 | 1.253 | 0.01422 | -0.0334 | 88.1153
10.5 | 1.2886 | 0.01533 | -0.0298 | 84.0574
11 | 1.3248 | 0.01645 | -0.0264 | 80.535
11.5 | 1.3561 | 0.01793 | -0.0226 | 75.633
12 | 1.385 | 0.01962 | -0.0186 | 70.5912
12.5 | 1.4145 | 0.02135 | -0.015 | 66.2529
13 | 1.4421 | 0.02329 | -0.0113 | 61.9193
13.5 | 1.4631 | 0.02576 | -0.0073 | 56.7974
14 | 1.4855 | 0.02823 | -0.0039 | 52.6213
14.5 | 1.5021 | 0.03127 | -0.0004 | 48.0365
15 | 1.5115 | 0.03506 | 0.0031 | 43.1118
15.5 | 1.5065 | 0.04039 | 0.0064 | 37.2988
16 | 1.4975 | 0.04649 | 0.0087 | 32.2112
16.5 | 1.4882 | 0.05314 | 0.0098 | 28.0053
17 | 1.4493 | 0.06377 | 0.0091 | 22.727
17.5 | 1.4372 | 0.07201 | 0.0075 | 19.9583
18 | 1.4069 | 0.08349 | 0.0036 | 16.8511
18.5 | 1.3452 | 0.10089 | -0.0048 | 13.3333
19 | 1.316 | 0.1143 | -0.0119 | 11.5136
19.5 | 1.236 | 0.13811 | -0.0259 | 8.9494
20 | 1.1324 | 0.16836 | -0.0438 | 6.7261

## 71. Re 4M Mach 0.50 (1)
BIGFOIL.COM POLAR EXPORT
NACA65A313
NACA65A313 |  |  |  | Cl Max: | 1.221 | at alpha= | 20 | deg
JavaFoil+Calcfoil stall+Eppler ext transition |  |  |  | L/D Max: | 122.993 | at alpha= | 2.5 | deg
Re: | 4000000 |  |  | Cd Min: | 0.005 | at alpha= | -1 | deg
Mach: | 0.5 |  |  | Cl=0 at alpha= | -2.4357 | deg
|  |  |  | @ Cl=0.1, Cd= | 0.0068635
|  |  |  | @ Cl=0.4, Cd= | 0.0051429
|  |  |  | @ Cl=0.6, Cd= | 0.0053937
alpha (deg) | Cl | Cd | Cm | Cl/Cd
-20 | -0.968 | 0.16488 | -0.018 | -5.873
-19.5 | -0.94 | 0.15434 | -0.018 | -6.091
-19 | -0.911 | 0.15375 | -0.018 | -5.925
-18.5 | -0.884 | 0.14673 | -0.018 | -6.023
-18 | -0.857 | 0.14193 | -0.019 | -6.037
-17.5 | -0.83 | 0.13777 | -0.019 | -6.025
-17 | -0.803 | 0.13234 | -0.02 | -6.07
-16.5 | -0.777 | 0.13395 | -0.02 | -5.8
-16 | -0.749 | 0.12521 | -0.02 | -5.981
-15.5 | -0.721 | 0.12075 | -0.02 | -5.968
-15 | -0.694 | 0.1136 | -0.021 | -6.105
-14.5 | -0.666 | 0.11171 | -0.021 | -5.966
-14 | -0.639 | 0.10786 | -0.022 | -5.927
-13.5 | -0.612 | 0.10285 | -0.022 | -5.952
-13 | -0.585 | 0.10086 | -0.022 | -5.797
-12.5 | -0.557 | 0.09419 | -0.022 | -5.909
-12 | -0.529 | 0.08402 | -0.023 | -6.299
-11.5 | -0.502 | 0.07639 | -0.023 | -6.57
-11 | -0.475 | 0.07021 | -0.024 | -6.759
-10.5 | -0.447 | 0.08138 | -0.023 | -5.487
-10 | -0.418 | 0.09043 | -0.022 | -4.623
-9.5 | -0.392 | 0.06392 | -0.025 | -6.127
-9 | -0.364 | 0.05793 | -0.026 | -6.29
-8.5 | -0.336 | 0.06072 | -0.024 | -5.532
-8 | -0.309 | 0.05395 | -0.026 | -5.727
-7.5 | -0.283 | 0.04614 | -0.03 | -6.134
-7 | -0.406 | 0.04336 | -0.031 | -9.366
-6.5 | -0.491 | 0.00962 | -0.057 | -51.011
-6 | -0.452 | 0.00911 | -0.058 | -49.675
-5.5 | -0.401 | 0.00867 | -0.059 | -46.277
-5 | -0.343 | 0.00826 | -0.06 | -41.523
-4.5 | -0.28 | 0.00786 | -0.061 | -35.597
-4 | -0.214 | 0.0076 | -0.062 | -28.172
-3.5 | -0.147 | 0.0074 | -0.063 | -19.829
-3 | -0.078 | 0.00724 | -0.064 | -10.792
-2.5 | -0.009 | 0.00707 | -0.065 | -1.252
-2 | 0.061 | 0.00692 | -0.066 | 8.764
-1.5 | 0.13 | 0.00682 | -0.067 | 19.121
-1 | 0.2 | 0.005 | -0.068 | 40.045
-0.5 | 0.27 | 0.00503 | -0.069 | 53.727
0 | 0.34 | 0.0051 | -0.07 | 66.641
0.5 | 0.41 | 0.00515 | -0.072 | 79.466
1 | 0.479 | 0.00521 | -0.073 | 92.056
1.5 | 0.549 | 0.00531 | -0.074 | 103.41
2 | 0.616 | 0.00542 | -0.075 | 113.74
2.5 | 0.684 | 0.00556 | -0.076 | 122.993
3 | 0.752 | 0.00961 | -0.077 | 78.293
3.5 | 0.819 | 0.01005 | -0.078 | 81.458
4 | 0.884 | 0.01058 | -0.079 | 83.545
4.5 | 0.941 | 0.01088 | -0.079 | 86.47
5 | 0.996 | 0.01142 | -0.08 | 87.149
5.5 | 1.045 | 0.012 | -0.081 | 87.121
6 | 1.085 | 0.013 | -0.082 | 83.519
6.5 | 1.103 | 0.01384 | -0.082 | 79.665
7 | 1.081 | 0.01501 | -0.083 | 72.007
7.5 | 0.913 | 0.01684 | -0.084 | 54.209
8 | 0.699 | 0.01762 | -0.084 | 39.673
8.5 | 0.604 | 0.05776 | -0.045 | 10.463
9 | 0.629 | 0.06852 | -0.039 | 9.172
9.5 | 0.657 | 0.06418 | -0.043 | 10.239
10 | 0.684 | 0.07391 | -0.043 | 9.249
10.5 | 0.711 | 0.06952 | -0.045 | 10.234
11 | 0.738 | 0.07495 | -0.045 | 9.846
11.5 | 0.765 | 0.08275 | -0.045 | 9.241
12 | 0.792 | 0.092 | -0.046 | 8.605
12.5 | 0.819 | 0.09613 | -0.048 | 8.524
13 | 0.846 | 0.0993 | -0.049 | 8.52
13.5 | 0.872 | 0.1024 | -0.049 | 8.52
14 | 0.899 | 0.10622 | -0.05 | 8.462
14.5 | 0.927 | 0.11092 | -0.052 | 8.357
15 | 0.955 | 0.1215 | -0.054 | 7.858
15.5 | 0.98 | 0.1226 | -0.054 | 7.994
16 | 1.006 | 0.12614 | -0.054 | 7.976
16.5 | 1.033 | 0.13203 | -0.055 | 7.823
17 | 1.062 | 0.13436 | -0.059 | 7.906
17.5 | 1.097 | 0.13882 | -0.064 | 7.901
18 | 1.114 | 0.14493 | -0.059 | 7.686
18.5 | 1.141 | 0.14898 | -0.061 | 7.656
19 | 1.175 | 0.1532 | -0.066 | 7.67
19.5 | 1.201 | 0.1637 | -0.066 | 7.337
20 | 1.221 | 0.1594 | -0.064 | 7.661

## 72. Re 4M Mach 0.50 (2)
BIGFOIL.COM POLAR EXPORT
NACA65A313
NACA65A313 |  |  |  | Cl Max: | 1.1898 | at alpha= | 9 | deg
XFOIL ncrit=9 |  |  |  | L/D Max: | 109.654 | at alpha= | 2.5 | deg
Re: | 4000000 |  |  | Cd Min: | 0.24796 | at alpha= | -20 | deg
Mach: | 0.5 |  |  | Cl=0 at alpha= | -2.6839 | deg
|  |  |  | @ Cl=0.1, Cd= | 0.0060743
|  |  |  | @ Cl=0.4, Cd= | 0.0043082
|  |  |  | @ Cl=0.6, Cd= | 0.0075212
alpha (deg) | Cl | Cd | Cm | Cl/Cd
-20 | -0.6477 | 0.24796 | 0.0108 | -2.6121
-19.5 | -0.6288 | 0.23891 | 0.0058 | -2.632
-19 | -0.6069 | 0.23216 | 0.0012 | -2.6141
-18.5 | -0.5865 | 0.22431 | -0.0034 | -2.6147
-18 | -0.5675 | 0.21576 | -0.008 | -2.6302
-17.5 | -0.5498 | 0.20682 | -0.0125 | -2.6584
-17 | -0.5352 | 0.197 | -0.0172 | -2.7168
-16.5 | -0.5159 | 0.18971 | -0.0213 | -2.7194
-16 | -0.5007 | 0.1809 | -0.0255 | -2.7678
-15.5 | -0.4834 | 0.17332 | -0.0294 | -2.7891
-15 | -0.4707 | 0.16451 | -0.0334 | -2.8612
-14.5 | -0.4638 | 0.15433 | -0.0376 | -3.0052
-14 | -0.442 | 0.14767 | -0.0419 | -2.9932
-13.5 | -0.4296 | 0.137 | -0.048 | -3.1358
-13 | -0.4111 | 0.12663 | -0.056 | -3.2465
-12.5 | -0.4079 | 0.11508 | -0.063 | -3.5445
-12 | -0.4009 | 0.10648 | -0.0677 | -3.765
-11.5 | -0.4005 | 0.09715 | -0.0726 | -4.1225
-11 | -0.4003 | 0.08811 | -0.0776 | -4.5432
-10.5 | -0.4191 | 0.07604 | -0.0849 | -5.5116
-10 | -0.4376 | 0.06341 | -0.094 | -6.9011
-9.5 | -0.4666 | 0.04808 | -0.1082 | -9.7047
-9 | -0.4957 | 0.03865 | -0.1143 | -12.8254
-8.5 | -0.5365 | 0.03028 | -0.114 | -17.718
-8 | -0.5654 | 0.02232 | -0.1078 | -25.3315
-7.5 | -0.5583 | 0.0141 | -0.1036 | -39.5957
-7 | -0.5026 | 0.01067 | -0.1015 | -47.104
-6.5 | -0.4468 | 0.00913 | -0.0979 | -48.9376
-6 | -0.3884 | 0.00832 | -0.0946 | -46.6827
-5.5 | -0.3301 | 0.00775 | -0.0914 | -42.5935
-5 | -0.2724 | 0.00731 | -0.0884 | -37.264
-4 | -0.155 | 0.00677 | -0.0835 | -22.8951
-3.5 | -0.0962 | 0.00655 | -0.0815 | -14.687
-3 | -0.0366 | 0.00642 | -0.0798 | -5.7009
-2.5 | 0.0213 | 0.00625 | -0.0779 | 3.408
-2 | 0.0797 | 0.00615 | -0.0762 | 12.9593
-1.5 | 0.136 | 0.00594 | -0.0742 | 22.8956
-1 | 0.1744 | 0.00514 | -0.0688 | 33.93
-0.5 | 0.2126 | 0.00441 | -0.0634 | 48.2086
0 | 0.2684 | 0.00425 | -0.0613 | 63.1529
0.5 | 0.327 | 0.0042 | -0.0599 | 77.8571
1 | 0.3837 | 0.00428 | -0.058 | 89.6495
1.5 | 0.4414 | 0.00438 | -0.0562 | 100.7763
2 | 0.4924 | 0.00458 | -0.053 | 107.5109
2.5 | 0.5384 | 0.00491 | -0.0487 | 109.6538
3 | 0.5624 | 0.00611 | -0.0405 | 92.0458
3.5 | 0.599 | 0.0075 | -0.0355 | 79.8667
4 | 0.6566 | 0.00872 | -0.0349 | 75.2982
4.5 | 0.7276 | 0.00917 | -0.036 | 79.3457
5 | 0.7909 | 0.00971 | -0.0353 | 81.4521
6 | 0.9103 | 0.01087 | -0.0319 | 83.7443
6.5 | 0.9671 | 0.01159 | -0.0294 | 83.4426
7 | 1.0209 | 0.01249 | -0.0263 | 81.7374
7.5 | 1.0762 | 0.01347 | -0.0234 | 79.8961
8 | 1.1433 | 0.01504 | -0.0226 | 76.0173
8.5 | 1.1759 | 0.01712 | -0.016 | 68.6857
9 | 1.1898 | 0.02039 | -0.0078 | 58.3521
9.5 | 1.1881 | 0.02504 | 0.001 | 47.4481
10 | 1.1722 | 0.03151 | 0.0089 | 37.2009
10.5 | 1.1391 | 0.0397 | 0.0146 | 28.6927
11 | 1.0986 | 0.04917 | 0.0171 | 22.3429
11.5 | 1.0566 | 0.06006 | 0.016 | 17.5924
12 | 1.0191 | 0.07205 | 0.0118 | 14.1443
12.5 | 0.9842 | 0.0856 | 0.0046 | 11.4977
13 | 0.9548 | 0.10038 | -0.0045 | 9.5119
13.5 | 0.9277 | 0.11661 | -0.0138 | 7.9556
14 | 0.9098 | 0.13061 | -0.0215 | 6.9658

## 73. Re 5M Mach 0.00 (1)
BIGFOIL.COM POLAR EXPORT
NACA65A313
NACA65A313 |  |  |  | Cl Max: | 1.257 | at alpha= | 11 | deg
JavaFoil+Calcfoil stall+Eppler ext transition |  |  |  | L/D Max: | 123.177 | at alpha= | 3 | deg
Re: | 5000000 |  |  | Cd Min: | 0.00472 | at alpha= | -1.5 | deg
Mach: | 0 |  |  | Cl=0 at alpha= | -2.4344 | deg
|  |  |  | @ Cl=0.1, Cd= | 0.0050883
|  |  |  | @ Cl=0.4, Cd= | 0.0048475
|  |  |  | @ Cl=0.6, Cd= | 0.0051563
alpha (deg) | Cl | Cd | Cm | Cl/Cd
-16 | -0.646 | 0.11516 | -0.017 | -5.608
-15.5 | -0.664 | 0.10891 | -0.018 | -6.096
-15 | -0.68 | 0.10229 | -0.018 | -6.648
-14.5 | -0.694 | 0.0957 | -0.019 | -7.256
-14 | -0.705 | 0.09011 | -0.02 | -7.821
-13.5 | -0.71 | 0.0834 | -0.021 | -8.509
-13 | -0.713 | 0.07686 | -0.023 | -9.272
-12.5 | -0.711 | 0.07207 | -0.024 | -9.862
-12 | -0.714 | 0.06112 | -0.027 | -11.689
-11.5 | -0.809 | 0.01579 | -0.038 | -51.223
-11 | -0.816 | 0.01206 | -0.041 | -67.642
-10.5 | -0.807 | 0.011 | -0.042 | -73.4
-10 | -0.778 | 0.0103 | -0.043 | -75.533
-9.5 | -0.743 | 0.00979 | -0.044 | -75.972
-9 | -0.705 | 0.00944 | -0.045 | -74.691
-8.5 | -0.664 | 0.00903 | -0.046 | -73.482
-8 | -0.619 | 0.00868 | -0.047 | -71.269
-7.5 | -0.572 | 0.00846 | -0.048 | -67.583
-7 | -0.522 | 0.0082 | -0.048 | -63.598
-6.5 | -0.47 | 0.00792 | -0.049 | -59.291
-6 | -0.416 | 0.0077 | -0.05 | -53.968
-5.5 | -0.36 | 0.00752 | -0.051 | -47.92
-5 | -0.304 | 0.00721 | -0.052 | -42.083
-4.5 | -0.246 | 0.00707 | -0.053 | -34.759
-4 | -0.187 | 0.00691 | -0.054 | -27.072
-3.5 | -0.128 | 0.00675 | -0.055 | -18.905
-3 | -0.068 | 0.00663 | -0.056 | -10.23
-2.5 | -0.008 | 0.00651 | -0.057 | -1.178
-2 | 0.053 | 0.00642 | -0.057 | 8.19
-1.5 | 0.113 | 0.00472 | -0.058 | 23.957
-1 | 0.174 | 0.00473 | -0.059 | 36.719
-0.5 | 0.234 | 0.00472 | -0.06 | 49.514
0 | 0.294 | 0.00477 | -0.061 | 61.677
0.5 | 0.355 | 0.00481 | -0.062 | 73.725
1 | 0.415 | 0.00486 | -0.063 | 85.446
1.5 | 0.475 | 0.00493 | -0.064 | 96.32
2 | 0.534 | 0.00501 | -0.065 | 106.726
2.5 | 0.594 | 0.00514 | -0.065 | 115.549
3 | 0.653 | 0.0053 | -0.066 | 123.177
3.5 | 0.712 | 0.0084 | -0.067 | 84.733
4 | 0.77 | 0.00865 | -0.068 | 88.986
4.5 | 0.826 | 0.00899 | -0.069 | 91.939
5 | 0.882 | 0.00932 | -0.07 | 94.561
5.5 | 0.936 | 0.00965 | -0.071 | 96.959
6 | 0.988 | 0.01003 | -0.072 | 98.503
6.5 | 1.036 | 0.0105 | -0.072 | 98.686
7 | 1.081 | 0.01109 | -0.073 | 97.436
7.5 | 1.12 | 0.01082 | -0.074 | 103.578
8 | 1.155 | 0.01182 | -0.075 | 97.688
8.5 | 1.184 | 0.01236 | -0.075 | 95.842
9 | 1.209 | 0.01303 | -0.076 | 92.759
9.5 | 1.229 | 0.01362 | -0.076 | 90.245
10 | 1.244 | 0.0143 | -0.077 | 87.012
10.5 | 1.253 | 0.01501 | -0.078 | 83.486
11 | 1.257 | 0.01583 | -0.078 | 79.411
11.5 | 1.254 | 0.01683 | -0.079 | 74.549
12 | 1.247 | 0.01779 | -0.08 | 70.087
12.5 | 1.229 | 0.01925 | -0.08 | 63.862
13 | 1.203 | 0.02054 | -0.08 | 58.545
13.5 | 1.167 | 0.02277 | -0.08 | 51.271
14 | 1.114 | 0.02791 | -0.079 | 39.92
14.5 | 0.983 | 0.06546 | -0.066 | 15.012
15 | 0.902 | 0.09998 | -0.051 | 9.023
15.5 | 0.866 | 0.10883 | -0.048 | 7.955
16 | 0.832 | 0.11516 | -0.048 | 7.221

## 74. Re 5M Mach 0.00 (2)
BIGFOIL.COM POLAR EXPORT
NACA65A313
NACA65A313 |  |  |  | Cl Max: | 1.688 | at alpha= | 20 | deg
XFOIL ncrit=9 |  |  |  | L/D Max: | 106.949 | at alpha= | 8.5 | deg
Re: | 5000000 |  |  | Cd Min: | 0.0569 | at alpha= | 20 | deg
Mach: | 0 |  |  | Cl=0 at alpha= | -2.7104 | deg
|  |  |  | @ Cl=0.1, Cd= | 0.0052262
|  |  |  | @ Cl=0.4, Cd= | 0.0041513
|  |  |  | @ Cl=0.6, Cd= | 0.0072954
alpha (deg) | Cl | Cd | Cm | Cl/Cd
-20 | -1.4175 | 0.04668 | -0.0786 | -30.3663
-19.5 | -1.4249 | 0.04069 | -0.0804 | -35.0184
-19 | -1.4273 | 0.03565 | -0.0812 | -40.0365
-18.5 | -1.4146 | 0.03235 | -0.0813 | -43.728
-18 | -1.4124 | 0.02836 | -0.0804 | -49.8025
-17.5 | -1.4057 | 0.02509 | -0.0788 | -56.0263
-17 | -1.3889 | 0.02286 | -0.0769 | -60.7568
-16.5 | -1.3728 | 0.02088 | -0.0739 | -65.7471
-16 | -1.348 | 0.01936 | -0.0715 | -69.6281
-15.5 | -1.3032 | 0.01819 | -0.072 | -71.6438
-15 | -1.2552 | 0.01703 | -0.0729 | -73.7052
-14.5 | -1.2163 | 0.01624 | -0.0713 | -74.8953
-14 | -1.179 | 0.01539 | -0.0692 | -76.6082
-13 | -1.0855 | 0.01418 | -0.068 | -76.5515
-12.5 | -1.0409 | 0.01328 | -0.067 | -78.381
-12 | -0.9913 | 0.01274 | -0.0668 | -77.81
-11.5 | -0.9469 | 0.01161 | -0.0657 | -81.559
-11 | -0.8967 | 0.01094 | -0.0655 | -81.9653
-10.5 | -0.8456 | 0.01034 | -0.0654 | -81.7795
-10 | -0.7913 | 0.00993 | -0.0659 | -79.6878
-9.5 | -0.7367 | 0.00942 | -0.0663 | -78.2059
-9 | -0.6805 | 0.00897 | -0.0672 | -75.864
-8.5 | -0.6152 | 0.00857 | -0.07 | -71.7853
-8 | -0.5575 | 0.00816 | -0.071 | -68.3211
-7.5 | -0.5012 | 0.00774 | -0.0717 | -64.7545
-7 | -0.4473 | 0.00735 | -0.0718 | -60.8571
-6.5 | -0.3935 | 0.00706 | -0.0718 | -55.7365
-6 | -0.341 | 0.00678 | -0.0714 | -50.295
-5.5 | -0.2893 | 0.00653 | -0.0709 | -44.3032
-5 | -0.2376 | 0.00633 | -0.0703 | -37.5355
-4.5 | -0.1853 | 0.0062 | -0.0698 | -29.8871
-4 | -0.1338 | 0.00603 | -0.0692 | -22.1891
-3.5 | -0.0814 | 0.00593 | -0.0686 | -13.7268
-3 | -0.03 | 0.0058 | -0.0679 | -5.1724
-2.5 | 0.0218 | 0.00571 | -0.0673 | 3.8179
-2 | 0.0721 | 0.00558 | -0.0663 | 12.9211
-1 | 0.1557 | 0.00452 | -0.0609 | 34.4469
-0.5 | 0.1962 | 0.00402 | -0.0579 | 48.806
0 | 0.2454 | 0.00392 | -0.0566 | 62.602
0.5 | 0.2948 | 0.00391 | -0.0554 | 75.3964
1 | 0.3443 | 0.00396 | -0.0542 | 86.9444
1.5 | 0.3922 | 0.00412 | -0.0526 | 95.1942
2 | 0.4396 | 0.00431 | -0.051 | 101.9954
2.5 | 0.4787 | 0.00484 | -0.0477 | 98.905
3 | 0.5158 | 0.00551 | -0.0441 | 93.6116
3.5 | 0.552 | 0.00639 | -0.0405 | 86.385
4 | 0.5954 | 0.00726 | -0.0387 | 82.011
4.5 | 0.6526 | 0.0077 | -0.0397 | 84.7532
5 | 0.7177 | 0.00799 | -0.0424 | 89.8248
5.5 | 0.7868 | 0.00831 | -0.0461 | 94.6811
6 | 0.8463 | 0.0086 | -0.0475 | 98.407
6.5 | 0.9005 | 0.00895 | -0.0479 | 100.6145
7 | 0.953 | 0.00927 | -0.0478 | 102.8047
7.5 | 1.004 | 0.00966 | -0.0476 | 103.9337
8 | 1.06 | 0.00993 | -0.0485 | 106.7472
8.5 | 1.1251 | 0.01052 | -0.0515 | 106.9487
9 | 1.1712 | 0.0111 | -0.0504 | 105.5135
9.5 | 1.2105 | 0.01163 | -0.0478 | 104.0843
10 | 1.2495 | 0.0122 | -0.0453 | 102.418
10.5 | 1.2865 | 0.0129 | -0.0425 | 99.7287
11 | 1.322 | 0.01369 | -0.0397 | 96.5668
11.5 | 1.3587 | 0.01446 | -0.0373 | 93.9627
12 | 1.3931 | 0.01536 | -0.0346 | 90.6966
12.5 | 1.4252 | 0.01643 | -0.0317 | 86.7438
13 | 1.4558 | 0.01762 | -0.0288 | 82.622
13.5 | 1.4858 | 0.01886 | -0.0261 | 78.7805
14 | 1.5157 | 0.02015 | -0.0235 | 75.2208
14.5 | 1.5424 | 0.02167 | -0.0208 | 71.1767
15 | 1.5664 | 0.02344 | -0.0179 | 66.8259
15.5 | 1.5873 | 0.02547 | -0.015 | 62.3204
16 | 1.6032 | 0.02796 | -0.0119 | 57.3391
16.5 | 1.6238 | 0.03018 | -0.0096 | 53.8038
17 | 1.6372 | 0.0331 | -0.0071 | 49.4622
17.5 | 1.655 | 0.03577 | -0.0053 | 46.2678
18 | 1.6692 | 0.03892 | -0.0037 | 42.888
18.5 | 1.675 | 0.04296 | -0.002 | 38.9898
19 | 1.6848 | 0.04686 | -0.001 | 35.9539
19.5 | 1.6878 | 0.05161 | -0.0002 | 32.703
20 | 1.688 | 0.0569 | 0 | 29.6661

## 75. Re 5M Mach 0.10 (1)
BIGFOIL.COM POLAR EXPORT
NACA65A313
NACA65A313 |  |  |  | Cl Max: | 1.246 | at alpha= | 10.5 | deg
JavaFoil+Calcfoil stall+Eppler ext transition |  |  |  | L/D Max: | 123.55 | at alpha= | 3 | deg
Re: | 5000000 |  |  | Cd Min: | 0.00473 | at alpha= | -1 | deg
Mach: | 0.1 |  |  | Cl=0 at alpha= | -2.4344 | deg
|  |  |  | @ Cl=0.1, Cd= | 0.0051256
|  |  |  | @ Cl=0.4, Cd= | 0.0048461
|  |  |  | @ Cl=0.6, Cd= | 0.0051676
alpha (deg) | Cl | Cd | Cm | Cl/Cd
-16 | -0.611 | 0.11786 | -0.017 | -5.181
-15.5 | -0.632 | 0.11007 | -0.017 | -5.744
-15 | -0.653 | 0.10206 | -0.018 | -6.395
-14.5 | -0.67 | 0.09707 | -0.019 | -6.901
-14 | -0.684 | 0.09141 | -0.019 | -7.481
-13.5 | -0.692 | 0.08478 | -0.021 | -8.159
-13 | -0.696 | 0.07923 | -0.022 | -8.785
-12.5 | -0.696 | 0.07479 | -0.022 | -9.309
-12 | -0.697 | 0.06681 | -0.025 | -10.439
-11.5 | -0.773 | 0.02325 | -0.037 | -33.236
-11 | -0.804 | 0.01279 | -0.04 | -62.842
-10.5 | -0.797 | 0.01114 | -0.042 | -71.515
-10 | -0.776 | 0.01045 | -0.043 | -74.321
-9.5 | -0.743 | 0.00988 | -0.044 | -75.197
-9 | -0.705 | 0.00952 | -0.045 | -74.041
-8.5 | -0.664 | 0.00911 | -0.046 | -72.947
-8 | -0.62 | 0.00875 | -0.047 | -70.838
-7.5 | -0.573 | 0.00846 | -0.048 | -67.717
-7 | -0.523 | 0.00826 | -0.049 | -63.339
-6.5 | -0.471 | 0.00794 | -0.05 | -59.394
-6 | -0.417 | 0.00775 | -0.05 | -53.889
-5.5 | -0.362 | 0.00753 | -0.051 | -48.06
-5 | -0.305 | 0.00723 | -0.052 | -42.169
-4.5 | -0.247 | 0.00708 | -0.053 | -34.878
-4 | -0.188 | 0.00691 | -0.054 | -27.185
-3.5 | -0.128 | 0.00676 | -0.055 | -18.971
-3 | -0.068 | 0.00663 | -0.056 | -10.276
-2.5 | -0.008 | 0.00652 | -0.057 | -1.183
-2 | 0.053 | 0.00642 | -0.058 | 8.23
-1.5 | 0.114 | 0.00474 | -0.059 | 23.968
-1 | 0.174 | 0.00473 | -0.06 | 36.892
-0.5 | 0.235 | 0.00475 | -0.06 | 49.487
0 | 0.296 | 0.00478 | -0.061 | 61.92
0.5 | 0.356 | 0.00481 | -0.062 | 74.049
1 | 0.417 | 0.00486 | -0.063 | 85.83
1.5 | 0.478 | 0.00494 | -0.064 | 96.74
2 | 0.537 | 0.00501 | -0.065 | 107.078
2.5 | 0.597 | 0.00516 | -0.066 | 115.689
3 | 0.656 | 0.00531 | -0.067 | 123.55
3.5 | 0.715 | 0.00842 | -0.068 | 84.91
4 | 0.773 | 0.00873 | -0.068 | 88.565
4.5 | 0.83 | 0.00901 | -0.069 | 92.122
5 | 0.886 | 0.00935 | -0.07 | 94.701
5.5 | 0.94 | 0.00969 | -0.071 | 97.037
6 | 0.992 | 0.0101 | -0.072 | 98.224
6.5 | 1.04 | 0.01073 | -0.073 | 96.971
7 | 1.085 | 0.01127 | -0.074 | 96.265
7.5 | 1.123 | 0.01091 | -0.074 | 102.899
8 | 1.157 | 0.01195 | -0.075 | 96.786
8.5 | 1.185 | 0.01248 | -0.076 | 94.986
9 | 1.208 | 0.01317 | -0.076 | 91.722
9.5 | 1.227 | 0.01381 | -0.077 | 88.808
10 | 1.239 | 0.01447 | -0.078 | 85.619
10.5 | 1.246 | 0.01522 | -0.078 | 81.889
11 | 1.246 | 0.01606 | -0.079 | 77.591
11.5 | 1.241 | 0.01713 | -0.079 | 72.403
12 | 1.229 | 0.01814 | -0.08 | 67.741
12.5 | 1.205 | 0.01988 | -0.08 | 60.615
13 | 1.173 | 0.02132 | -0.08 | 55.004
13.5 | 1.123 | 0.02549 | -0.08 | 44.042
14 | 0.981 | 0.06191 | -0.067 | 15.85
14.5 | 0.901 | 0.09239 | -0.053 | 9.753
15 | 0.857 | 0.10501 | -0.048 | 8.159
15.5 | 0.819 | 0.11128 | -0.047 | 7.363

## 76. Re 5M Mach 0.10 (2)
BIGFOIL.COM POLAR EXPORT
NACA65A313
NACA65A313 |  |  |  | Cl Max: | 1.6683 | at alpha= | 19 | deg
XFOIL ncrit=9 |  |  |  | L/D Max: | 106.337 | at alpha= | 8.5 | deg
Re: | 5000000 |  |  | Cd Min: | 0.06283 | at alpha= | 20 | deg
Mach: | 0.1 |  |  | Cl=0 at alpha= | -2.7092 | deg
|  |  |  | @ Cl=0.1, Cd= | 0.0052699
|  |  |  | @ Cl=0.4, Cd= | 0.0041456
|  |  |  | @ Cl=0.6, Cd= | 0.0073376
alpha (deg) | Cl | Cd | Cm | Cl/Cd
-20 | -1.3455 | 0.05879 | -0.0757 | -22.8865
-19.5 | -1.3766 | 0.04861 | -0.0808 | -28.3193
-19 | -1.3918 | 0.04149 | -0.0833 | -33.5454
-18.5 | -1.3885 | 0.03685 | -0.0842 | -37.6798
-18 | -1.3948 | 0.03167 | -0.0841 | -44.0417
-17.5 | -1.38 | 0.02872 | -0.0834 | -48.0501
-17 | -1.3605 | 0.02634 | -0.0822 | -51.6515
-16.5 | -1.3614 | 0.02276 | -0.0791 | -59.8155
-16 | -1.3479 | 0.0207 | -0.0754 | -65.1159
-15.5 | -1.3072 | 0.01931 | -0.0753 | -67.6955
-15 | -1.2581 | 0.01785 | -0.0766 | -70.4818
-14.5 | -1.2179 | 0.01696 | -0.0752 | -71.8101
-14 | -1.1822 | 0.016 | -0.0727 | -73.8875
-13.5 | -1.1395 | 0.01527 | -0.0711 | -74.6234
-13 | -1.0916 | 0.01462 | -0.0704 | -74.6648
-12.5 | -1.047 | 0.01365 | -0.0692 | -76.7033
-12 | -0.9974 | 0.01305 | -0.0687 | -76.4291
-11.5 | -0.9519 | 0.01198 | -0.0676 | -79.4574
-11 | -0.9023 | 0.01118 | -0.0671 | -80.7066
-10.5 | -0.8511 | 0.01053 | -0.0668 | -80.8262
-10 | -0.7964 | 0.01009 | -0.0671 | -78.9296
-9.5 | -0.7417 | 0.00955 | -0.0674 | -77.6649
-9 | -0.6852 | 0.00907 | -0.0681 | -75.5458
-8.5 | -0.62 | 0.00866 | -0.0707 | -71.5935
-8 | -0.5613 | 0.00823 | -0.0718 | -68.2017
-7.5 | -0.5044 | 0.00781 | -0.0724 | -64.5839
-7 | -0.45 | 0.0074 | -0.0724 | -60.8108
-6.5 | -0.396 | 0.00709 | -0.0724 | -55.8533
-6 | -0.3429 | 0.00681 | -0.072 | -50.3524
-5.5 | -0.291 | 0.00655 | -0.0714 | -44.4275
-5 | -0.239 | 0.00635 | -0.0708 | -37.6378
-4.5 | -0.1864 | 0.00622 | -0.0703 | -29.9678
-4 | -0.1347 | 0.00605 | -0.0696 | -22.2645
-3.5 | -0.0821 | 0.00594 | -0.069 | -13.8215
-3 | -0.0303 | 0.00581 | -0.0683 | -5.2151
-2.5 | 0.0218 | 0.00572 | -0.0676 | 3.8112
-2 | 0.0726 | 0.00559 | -0.0666 | 12.9875
-1.5 | 0.1154 | 0.00509 | -0.064 | 22.6719
-1 | 0.1565 | 0.00454 | -0.0612 | 34.4714
-0.5 | 0.197 | 0.00403 | -0.0581 | 48.8834
0 | 0.2464 | 0.00392 | -0.0568 | 62.8571
0.5 | 0.296 | 0.00391 | -0.0555 | 75.7033
1 | 0.3458 | 0.00396 | -0.0543 | 87.3232
1.5 | 0.3939 | 0.00412 | -0.0528 | 95.6068
2 | 0.4416 | 0.00432 | -0.0511 | 102.2222
2.5 | 0.4806 | 0.00485 | -0.0477 | 99.0928
3.5 | 0.5541 | 0.00642 | -0.0405 | 86.3084
4 | 0.5975 | 0.00732 | -0.0386 | 81.6257
4.5 | 0.6557 | 0.00773 | -0.0397 | 84.8254
5 | 0.7225 | 0.00803 | -0.0427 | 89.9751
5.5 | 0.7906 | 0.00835 | -0.046 | 94.6826
6 | 0.8495 | 0.00865 | -0.0472 | 98.2081
6.5 | 0.9033 | 0.009 | -0.0473 | 100.3667
7 | 0.9557 | 0.00933 | -0.0471 | 102.433
7.5 | 1.007 | 0.00973 | -0.0468 | 103.4943
8 | 1.0633 | 0.01 | -0.0477 | 106.33
8.5 | 1.1293 | 0.01062 | -0.0507 | 106.3371
9 | 1.1737 | 0.01122 | -0.0491 | 104.6078
9.5 | 1.2137 | 0.01175 | -0.0464 | 103.2936
10 | 1.2524 | 0.01237 | -0.0438 | 101.2449
10.5 | 1.289 | 0.01314 | -0.0409 | 98.0974
11 | 1.3258 | 0.01392 | -0.0381 | 95.2443
11.5 | 1.3615 | 0.01478 | -0.0354 | 92.1177
12 | 1.3955 | 0.01577 | -0.0325 | 88.4908
12.5 | 1.4265 | 0.01697 | -0.0294 | 84.0601
13 | 1.4587 | 0.01812 | -0.0266 | 80.5022
13.5 | 1.4883 | 0.01947 | -0.0237 | 76.4407
14 | 1.5173 | 0.02089 | -0.0209 | 72.6328
14.5 | 1.5427 | 0.0226 | -0.018 | 68.2611
15 | 1.5643 | 0.02461 | -0.0148 | 63.5636
15.5 | 1.5818 | 0.02704 | -0.0116 | 58.4985
16 | 1.601 | 0.02939 | -0.0089 | 54.4743
16.5 | 1.6211 | 0.03182 | -0.0066 | 50.9459
17 | 1.6312 | 0.03518 | -0.0039 | 46.3673
17.5 | 1.6473 | 0.03821 | -0.0022 | 43.1118
18 | 1.6583 | 0.04185 | -0.0006 | 39.6249
18.5 | 1.6608 | 0.04651 | 0.0009 | 35.7084
19 | 1.6683 | 0.0509 | 0.0017 | 32.776
19.5 | 1.6665 | 0.0565 | 0.0021 | 29.4956
20 | 1.6612 | 0.06283 | 0.0018 | 26.4396

## 77. Re 5M Mach 0.25 (1)
BIGFOIL.COM POLAR EXPORT
NACA65A313
NACA65A313 |  |  |  | Cl Max: | 1.201 | at alpha= | 9.5 | deg
JavaFoil+Calcfoil stall+Eppler ext transition |  |  |  | L/D Max: | 124.766 | at alpha= | 3 | deg
Re: | 5000000 |  |  | Cd Min: | 0.00475 | at alpha= | -1.5 | deg
Mach: | 0.25 |  |  | Cl=0 at alpha= | -2.4355 | deg
|  |  |  | @ Cl=0.1, Cd= | 0.0052168
|  |  |  | @ Cl=0.4, Cd= | 0.0048762
|  |  |  | @ Cl=0.6, Cd= | 0.11036
alpha (deg) | Cl | Cd | Cm | Cl/Cd
-15 | -0.4 | 0.11654 | -0.017 | -3.429
-14.5 | -0.454 | 0.10831 | -0.018 | -4.194
-14 | -0.502 | 0.10075 | -0.019 | -4.982
-13.5 | -0.538 | 0.09245 | -0.019 | -5.823
-13 | -0.569 | 0.08695 | -0.02 | -6.542
-12.5 | -0.593 | 0.08101 | -0.021 | -7.324
-12 | -0.611 | 0.07619 | -0.021 | -8.023
-11.5 | -0.623 | 0.07097 | -0.023 | -8.775
-11 | -0.628 | 0.06576 | -0.024 | -9.545
-10.5 | -0.718 | 0.01873 | -0.04 | -38.347
-10 | -0.739 | 0.01198 | -0.044 | -61.752
-9.5 | -0.731 | 0.01074 | -0.045 | -68.011
-9 | -0.701 | 0.00993 | -0.046 | -70.515
-8.5 | -0.665 | 0.00949 | -0.047 | -70.056
-8 | -0.625 | 0.00905 | -0.048 | -69.011
-7.5 | -0.58 | 0.00876 | -0.049 | -66.211
-7 | -0.532 | 0.00844 | -0.05 | -62.995
-6.5 | -0.481 | 0.00812 | -0.051 | -59.144
-6 | -0.427 | 0.00794 | -0.052 | -53.755
-5.5 | -0.37 | 0.00769 | -0.053 | -48.191
-5 | -0.312 | 0.00741 | -0.054 | -42.185
-4.5 | -0.253 | 0.00716 | -0.055 | -35.383
-4 | -0.193 | 0.00698 | -0.056 | -27.639
-3.5 | -0.132 | 0.00681 | -0.057 | -19.329
-3 | -0.07 | 0.0067 | -0.057 | -10.44
-2.5 | -0.008 | 0.00658 | -0.058 | -1.204
-2 | 0.054 | 0.00648 | -0.059 | 8.378
-1.5 | 0.117 | 0.00475 | -0.06 | 24.557
-1 | 0.179 | 0.00475 | -0.061 | 37.718
-0.5 | 0.242 | 0.00478 | -0.062 | 50.543
0 | 0.304 | 0.00482 | -0.063 | 63.099
0.5 | 0.366 | 0.00486 | -0.064 | 75.395
1 | 0.429 | 0.00489 | -0.065 | 87.644
1.5 | 0.491 | 0.00497 | -0.066 | 98.668
2 | 0.552 | 0.00505 | -0.067 | 109.287
2.5 | 0.613 | 0.00522 | -0.068 | 117.545
3 | 0.674 | 0.0054 | -0.069 | 124.766
3.5 | 0.735 | 0.00867 | -0.069 | 84.679
4 | 0.794 | 0.00894 | -0.07 | 88.816
4.5 | 0.852 | 0.00925 | -0.071 | 92.145
5 | 0.909 | 0.00968 | -0.072 | 93.893
5.5 | 0.963 | 0.01003 | -0.073 | 96.054
6 | 1.015 | 0.01053 | -0.074 | 96.406
6.5 | 1.062 | 0.01123 | -0.075 | 94.563
7 | 1.101 | 0.011 | -0.075 | 100.082
7.5 | 1.135 | 0.01198 | -0.076 | 94.791
8 | 1.163 | 0.01255 | -0.077 | 92.637
8.5 | 1.183 | 0.01322 | -0.077 | 89.542
9 | 1.197 | 0.01392 | -0.078 | 85.942
9.5 | 1.201 | 0.01481 | -0.079 | 81.085
10 | 1.195 | 0.01568 | -0.079 | 76.242
10.5 | 1.18 | 0.0167 | -0.08 | 70.656
11 | 1.154 | 0.01783 | -0.081 | 64.71
11.5 | 1.111 | 0.01993 | -0.081 | 55.755
12 | 0.915 | 0.06637 | -0.058 | 13.788
12.5 | 0.849 | 0.08167 | -0.048 | 10.392
13 | 0.785 | 0.09099 | -0.045 | 8.624
13.5 | 0.717 | 0.09574 | -0.045 | 7.49
14 | 0.643 | 0.10265 | -0.044 | 6.261
14.5 | 0.563 | 0.11036 | -0.044 | 5.104

## 78. Re 5M Mach 0.25 (2)
BIGFOIL.COM POLAR EXPORT
NACA65A313
NACA65A313 |  |  |  | Cl Max: | 1.5461 | at alpha= | 15.5 | deg
XFOIL ncrit=9 |  |  |  | L/D Max: | 104.023 | at alpha= | 2 | deg
Re: | 5000000 |  |  | Cd Min: | 0.21785 | at alpha= | -19.5 | deg
Mach: | 0.25 |  |  | Cl=0 at alpha= | -2.7 | deg
|  |  |  | @ Cl=0.1, Cd= | 0.0054059
|  |  |  | @ Cl=0.4, Cd= | 0.004138
|  |  |  | @ Cl=0.6, Cd= | 0.007335
alpha (deg) | Cl | Cd | Cm | Cl/Cd
-19.5 | -0.6055 | 0.21785 | 0.0044 | -2.7794
-19 | -0.5976 | 0.20722 | -0.0004 | -2.8839
-18.5 | -0.59 | 0.19719 | -0.005 | -2.992
-18 | -0.5811 | 0.18813 | -0.0096 | -3.0888
-17.5 | -0.6112 | 0.16751 | -0.0182 | -3.6487
-17 | -0.5994 | 0.16052 | -0.022 | -3.7341
-16.5 | -1.034 | 0.06671 | -0.0776 | -15.4999
-16 | -1.1252 | 0.04713 | -0.0914 | -23.8744
-15.5 | -1.1353 | 0.04035 | -0.0938 | -28.1363
-15 | -1.1691 | 0.03247 | -0.0944 | -36.0055
-14.5 | -1.1727 | 0.0262 | -0.0959 | -44.7595
-14 | -1.1473 | 0.02286 | -0.0953 | -50.1881
-13.5 | -1.121 | 0.02083 | -0.0922 | -53.8166
-13 | -1.0886 | 0.01929 | -0.0887 | -56.4334
-12.5 | -1.0603 | 0.01743 | -0.0843 | -60.8319
-12 | -1.0186 | 0.01604 | -0.0816 | -63.5037
-11.5 | -0.9688 | 0.01503 | -0.0799 | -64.4578
-11 | -0.9208 | 0.01377 | -0.0781 | -66.87
-10.5 | -0.8774 | 0.01201 | -0.0757 | -73.0558
-10 | -0.8229 | 0.0112 | -0.0748 | -73.4732
-9.5 | -0.7677 | 0.01043 | -0.074 | -73.605
-9 | -0.7101 | 0.00976 | -0.0738 | -72.7561
-8.5 | -0.6483 | 0.00923 | -0.0745 | -70.2384
-8 | -0.5823 | 0.00864 | -0.0762 | -67.3958
-7.5 | -0.522 | 0.00818 | -0.0766 | -63.8142
-7 | -0.465 | 0.00768 | -0.0764 | -60.5469
-6.5 | -0.4092 | 0.00728 | -0.0759 | -56.2088
-6 | -0.3535 | 0.007 | -0.0754 | -50.5
-5.5 | -0.2997 | 0.0067 | -0.0746 | -44.7313
-5 | -0.2462 | 0.00646 | -0.0737 | -38.1115
-4.5 | -0.1926 | 0.00628 | -0.0728 | -30.6688
-4 | -0.1392 | 0.00612 | -0.0719 | -22.7451
-3.5 | -0.0857 | 0.006 | -0.071 | -14.2833
-3 | -0.0321 | 0.00589 | -0.0702 | -5.4499
-2.5 | 0.0214 | 0.00577 | -0.0694 | 3.7088
-2 | 0.0744 | 0.00565 | -0.0685 | 13.1681
-1.5 | 0.1195 | 0.00522 | -0.066 | 22.8927
-1 | 0.1607 | 0.00466 | -0.0627 | 34.485
-0.5 | 0.2012 | 0.00409 | -0.0593 | 49.1932
0.5 | 0.3024 | 0.00394 | -0.0565 | 76.7513
1 | 0.3541 | 0.00398 | -0.0553 | 88.9698
1.5 | 0.4035 | 0.00415 | -0.0536 | 97.2289
2 | 0.4525 | 0.00435 | -0.0519 | 104.023
2.5 | 0.4908 | 0.00493 | -0.0479 | 99.5538
3 | 0.527 | 0.00568 | -0.0437 | 92.7817
4 | 0.6086 | 0.00753 | -0.0378 | 80.8234
4.5 | 0.671 | 0.00789 | -0.0393 | 85.0444
5 | 0.7439 | 0.00826 | -0.0431 | 90.0605
6 | 0.8642 | 0.00891 | -0.0448 | 96.9921
6.5 | 0.9195 | 0.00925 | -0.0446 | 99.4054
7 | 0.9726 | 0.00968 | -0.0438 | 100.4752
7.5 | 1.0245 | 0.01014 | -0.0429 | 101.0355
8 | 1.0805 | 0.0105 | -0.0429 | 102.9048
8.5 | 1.1486 | 0.01123 | -0.0455 | 102.2796
9 | 1.1899 | 0.01187 | -0.0424 | 100.2443
9.5 | 1.23 | 0.01262 | -0.0391 | 97.4643
10 | 1.2666 | 0.01358 | -0.0354 | 93.2695
10.5 | 1.306 | 0.01445 | -0.0323 | 90.3806
11 | 1.3414 | 0.01558 | -0.0287 | 86.0976
11.5 | 1.3736 | 0.01696 | -0.0248 | 80.9906
12 | 1.4071 | 0.01831 | -0.0212 | 76.8487
12.5 | 1.4383 | 0.01989 | -0.0176 | 72.3127
13 | 1.4657 | 0.02176 | -0.0137 | 67.3575
13.5 | 1.4894 | 0.02397 | -0.0097 | 62.136
14 | 1.51 | 0.02649 | -0.0059 | 57.0026
14.5 | 1.5205 | 0.02989 | -0.0016 | 50.8699
15 | 1.5353 | 0.03317 | 0.0018 | 46.2858
15.5 | 1.5461 | 0.03698 | 0.0048 | 41.8091
16 | 1.539 | 0.04261 | 0.0077 | 36.1183
16.5 | 1.5452 | 0.04744 | 0.0094 | 32.5717
17 | 1.5153 | 0.05632 | 0.0103 | 26.9052
17.5 | 1.5053 | 0.06381 | 0.0098 | 23.5903
18 | 1.4814 | 0.0735 | 0.0077 | 20.1551
18.5 | 1.4307 | 0.08778 | 0.0023 | 16.2987
19 | 1.405 | 0.09959 | -0.003 | 14.1078
19.5 | 1.3531 | 0.11644 | -0.0122 | 11.6206
20 | 1.2809 | 0.13825 | -0.0252 | 9.2651

## 79. Re 5M Mach 0.50 (1)
BIGFOIL.COM POLAR EXPORT
NACA65A313
NACA65A313 |  |  |  | Cl Max: | 1.223 | at alpha= | 20 | deg
JavaFoil+Calcfoil stall+Eppler ext transition |  |  |  | L/D Max: | 123.865 | at alpha= | 2.5 | deg
Re: | 5000000 |  |  | Cd Min: | 0.0049 | at alpha= | -1 | deg
Mach: | 0.5 |  |  | Cl=0 at alpha= | -2.4357 | deg
|  |  |  | @ Cl=0.1, Cd= | 0.0066604
|  |  |  | @ Cl=0.4, Cd= | 0.0050143
|  |  |  | @ Cl=0.6, Cd= | 0.005289
alpha (deg) | Cl | Cd | Cm | Cl/Cd
-20 | -0.97 | 0.16217 | -0.018 | -5.979
-19.5 | -0.942 | 0.15129 | -0.019 | -6.228
-19 | -0.912 | 0.14752 | -0.018 | -6.179
-18.5 | -0.884 | 0.1423 | -0.018 | -6.212
-18 | -0.857 | 0.13915 | -0.019 | -6.159
-17.5 | -0.83 | 0.13285 | -0.019 | -6.25
-17 | -0.804 | 0.12978 | -0.02 | -6.191
-16.5 | -0.777 | 0.13036 | -0.02 | -5.96
-16 | -0.749 | 0.12157 | -0.021 | -6.163
-15.5 | -0.721 | 0.11771 | -0.02 | -6.125
-15 | -0.694 | 0.11068 | -0.021 | -6.27
-14.5 | -0.667 | 0.10868 | -0.021 | -6.136
-14 | -0.64 | 0.10485 | -0.022 | -6.101
-13.5 | -0.612 | 0.10008 | -0.022 | -6.12
-13 | -0.585 | 0.0968 | -0.023 | -6.041
-12.5 | -0.557 | 0.09088 | -0.022 | -6.127
-12 | -0.53 | 0.08198 | -0.023 | -6.461
-11.5 | -0.502 | 0.07469 | -0.024 | -6.726
-11 | -0.475 | 0.06878 | -0.025 | -6.911
-10.5 | -0.447 | 0.08097 | -0.024 | -5.516
-10 | -0.418 | 0.08688 | -0.022 | -4.814
-9.5 | -0.392 | 0.06273 | -0.025 | -6.25
-9 | -0.365 | 0.05664 | -0.027 | -6.444
-8.5 | -0.336 | 0.0606 | -0.025 | -5.546
-8 | -0.309 | 0.05267 | -0.027 | -5.87
-7.5 | -0.285 | 0.0442 | -0.033 | -6.442
-7 | -0.498 | 0.01021 | -0.056 | -48.745
-6.5 | -0.491 | 0.00934 | -0.057 | -52.546
-6 | -0.452 | 0.00883 | -0.058 | -51.239
-5.5 | -0.401 | 0.00839 | -0.059 | -47.82
-5 | -0.343 | 0.00804 | -0.06 | -42.646
-4.5 | -0.28 | 0.00762 | -0.061 | -36.731
-4 | -0.214 | 0.0074 | -0.062 | -28.96
-3.5 | -0.147 | 0.00717 | -0.063 | -20.459
-3 | -0.078 | 0.007 | -0.064 | -11.161
-2.5 | -0.009 | 0.00686 | -0.065 | -1.289
-2 | 0.061 | 0.0067 | -0.066 | 9.055
-1.5 | 0.13 | 0.00663 | -0.067 | 19.667
-1 | 0.2 | 0.0049 | -0.068 | 40.877
-0.5 | 0.27 | 0.00494 | -0.069 | 54.621
0 | 0.34 | 0.00498 | -0.07 | 68.275
0.5 | 0.41 | 0.00502 | -0.072 | 81.542
1 | 0.479 | 0.00511 | -0.073 | 93.758
1.5 | 0.549 | 0.00519 | -0.074 | 105.737
2 | 0.616 | 0.00532 | -0.075 | 115.801
2.5 | 0.684 | 0.00553 | -0.076 | 123.865
3 | 0.752 | 0.00926 | -0.077 | 81.219
3.5 | 0.819 | 0.00969 | -0.078 | 84.52
4 | 0.884 | 0.01009 | -0.079 | 87.529
4.5 | 0.943 | 0.01003 | -0.079 | 93.972
5 | 0.998 | 0.01099 | -0.08 | 90.743
5.5 | 1.047 | 0.01156 | -0.081 | 90.546
6 | 1.087 | 0.01252 | -0.082 | 86.753
6.5 | 1.104 | 0.01333 | -0.083 | 82.79
7 | 1.082 | 0.01446 | -0.083 | 74.838
7.5 | 0.916 | 0.01624 | -0.084 | 56.373
8 | 0.702 | 0.01688 | -0.085 | 41.568
8.5 | 0.605 | 0.0565 | -0.046 | 10.706
9 | 0.629 | 0.06826 | -0.04 | 9.215
9.5 | 0.658 | 0.06293 | -0.045 | 10.462
10 | 0.684 | 0.07204 | -0.043 | 9.494
10.5 | 0.713 | 0.06708 | -0.047 | 10.627
11 | 0.739 | 0.07336 | -0.046 | 10.072
11.5 | 0.765 | 0.0802 | -0.046 | 9.543
12 | 0.792 | 0.08958 | -0.047 | 8.846
12.5 | 0.82 | 0.09341 | -0.049 | 8.777
13 | 0.846 | 0.09653 | -0.049 | 8.769
13.5 | 0.873 | 0.09981 | -0.05 | 8.746
14 | 0.899 | 0.10343 | -0.05 | 8.695
14.5 | 0.928 | 0.10869 | -0.053 | 8.536
15 | 0.955 | 0.11686 | -0.054 | 8.172
15.5 | 0.98 | 0.11934 | -0.054 | 8.214
16 | 1.006 | 0.12256 | -0.054 | 8.212
16.5 | 1.033 | 0.12775 | -0.056 | 8.087
17 | 1.066 | 0.12964 | -0.061 | 8.226
17.5 | 1.101 | 0.13359 | -0.066 | 8.244
18 | 1.114 | 0.13733 | -0.06 | 8.113
18.5 | 1.143 | 0.14662 | -0.062 | 7.799
19 | 1.18 | 0.14729 | -0.068 | 8.012
19.5 | 1.203 | 0.15966 | -0.067 | 7.535
20 | 1.223 | 0.15624 | -0.065 | 7.827

## 80. Re 5M Mach 0.50 (2)
BIGFOIL.COM POLAR EXPORT
NACA65A313
NACA65A313 |  |  |  | Cl Max: | 1.2104 | at alpha= | 9 | deg
XFOIL ncrit=9 |  |  |  | L/D Max: | 109.955 | at alpha= | 2 | deg
Re: | 5000000 |  |  | Cd Min: | 0.24857 | at alpha= | -20 | deg
Mach: | 0.5 |  |  | Cl=0 at alpha= | -2.6655 | deg
|  |  |  | @ Cl=0.1, Cd= | 0.0058598
|  |  |  | @ Cl=0.4, Cd= | 0.0041599
|  |  |  | @ Cl=0.6, Cd= | 0.0075351
alpha (deg) | Cl | Cd | Cm | Cl/Cd
-20 | -0.648 | 0.24857 | 0.011 | -2.6069
-19.5 | -0.6294 | 0.23881 | 0.006 | -2.6356
-19 | -0.61 | 0.23025 | 0.0012 | -2.6493
-18.5 | -0.5882 | 0.22354 | -0.0033 | -2.6313
-18 | -0.5696 | 0.21481 | -0.008 | -2.6516
-17.5 | -0.5501 | 0.20697 | -0.0124 | -2.6579
-17 | -0.5359 | 0.19688 | -0.017 | -2.722
-16.5 | -0.5206 | 0.18782 | -0.0215 | -2.7718
-16 | -0.5059 | 0.17903 | -0.0258 | -2.8258
-15.5 | -0.4883 | 0.17164 | -0.0297 | -2.8449
-15 | -0.4744 | 0.16339 | -0.0336 | -2.9035
-14.5 | -0.4664 | 0.15317 | -0.0383 | -3.045
-13.5 | -0.4273 | 0.13357 | -0.0525 | -3.1991
-13 | -0.4139 | 0.12458 | -0.0579 | -3.3224
-12.5 | -0.4125 | 0.11458 | -0.0627 | -3.6001
-12 | -0.416 | 0.10425 | -0.068 | -3.9904
-11.5 | -0.4222 | 0.09394 | -0.0736 | -4.4944
-11 | -0.4227 | 0.08489 | -0.0788 | -4.9794
-10.5 | -0.4456 | 0.07228 | -0.0869 | -6.1649
-10 | -0.4589 | 0.05896 | -0.0978 | -7.7832
-9.5 | -0.4908 | 0.04552 | -0.1097 | -10.7821
-9 | -0.5175 | 0.03701 | -0.1143 | -13.9827
-8.5 | -0.5522 | 0.02958 | -0.1126 | -18.668
-8 | -0.5806 | 0.02164 | -0.106 | -26.8299
-7.5 | -0.581 | 0.0131 | -0.1004 | -44.3511
-6.5 | -0.4609 | 0.00862 | -0.0955 | -53.4687
-6 | -0.3989 | 0.00791 | -0.0927 | -50.4298
-5 | -0.2779 | 0.00704 | -0.0873 | -39.4744
-4.5 | -0.2187 | 0.00671 | -0.0849 | -32.5931
-4 | -0.1589 | 0.00648 | -0.0828 | -24.5216
-3.5 | -0.0991 | 0.0063 | -0.0809 | -15.7302
-3 | -0.0394 | 0.00615 | -0.0792 | -6.4065
-2.5 | 0.0195 | 0.00603 | -0.0775 | 3.2338
-2 | 0.079 | 0.00591 | -0.0761 | 13.3672
-1.5 | 0.1376 | 0.00577 | -0.0745 | 23.8475
-1 | 0.1817 | 0.00519 | -0.0702 | 35.0096
-0.5 | 0.2203 | 0.00445 | -0.0649 | 49.5056
0 | 0.2718 | 0.00412 | -0.062 | 65.9709
0.5 | 0.3289 | 0.00407 | -0.0603 | 80.8108
1 | 0.3863 | 0.00412 | -0.0585 | 93.7621
1.5 | 0.4412 | 0.00428 | -0.0562 | 103.0841
2 | 0.4937 | 0.00449 | -0.0534 | 109.9555
2.5 | 0.5259 | 0.00516 | -0.0463 | 101.9186
3 | 0.5578 | 0.00632 | -0.0399 | 88.2595
3.5 | 0.6026 | 0.00761 | -0.0366 | 79.1853
4 | 0.673 | 0.00843 | -0.0382 | 79.8339
4.5 | 0.7419 | 0.00883 | -0.0387 | 84.0204
5 | 0.8056 | 0.00928 | -0.0379 | 86.8103
6 | 0.9255 | 0.01036 | -0.0343 | 89.334
6.5 | 0.9814 | 0.01107 | -0.0315 | 88.654
7 | 1.0354 | 0.01193 | -0.0282 | 86.7896
7.5 | 1.0872 | 0.01295 | -0.0244 | 83.9537
8 | 1.1478 | 0.01413 | -0.0224 | 81.2314
8.5 | 1.1955 | 0.01616 | -0.0179 | 73.979
9 | 1.2104 | 0.01931 | -0.0095 | 62.6825
9.5 | 1.2085 | 0.02383 | -0.0004 | 50.7134
10 | 1.1861 | 0.03061 | 0.0082 | 38.7488
10.5 | 1.1493 | 0.03896 | 0.0143 | 29.4995
11 | 1.1106 | 0.04813 | 0.017 | 23.075
11.5 | 1.0703 | 0.05867 | 0.0164 | 18.2427
12 | 1.0342 | 0.07025 | 0.0127 | 14.7217
12.5 | 0.9987 | 0.08359 | 0.0058 | 11.9476
13 | 0.9711 | 0.09768 | -0.0027 | 9.9416
13.5 | 0.9456 | 0.1133 | -0.0119 | 8.346
14 | 0.9297 | 0.12698 | -0.0193 | 7.3216

## 81. Re 6M Mach 0.00 (1)
BIGFOIL.COM POLAR EXPORT
NACA65A313
NACA65A313 |  |  |  | Cl Max: | 1.258 | at alpha= | 11 | deg
JavaFoil+Calcfoil stall+Eppler ext transition |  |  |  | L/D Max: | 120.274 | at alpha= | 3 | deg
Re: | 6000000 |  |  | Cd Min: | 0.00467 | at alpha= | -1 | deg
Mach: | 0 |  |  | Cl=0 at alpha= | -2.4344 | deg
|  |  |  | @ Cl=0.1, Cd= | 0.0050288
|  |  |  | @ Cl=0.4, Cd= | 0.004785
|  |  |  | @ Cl=0.6, Cd= | 0.0051695
alpha (deg) | Cl | Cd | Cm | Cl/Cd
-16.5 | -0.627 | 0.12185 | -0.017 | -5.143
-16 | -0.646 | 0.11383 | -0.017 | -5.676
-15.5 | -0.664 | 0.10675 | -0.018 | -6.223
-15 | -0.681 | 0.10078 | -0.018 | -6.754
-14.5 | -0.695 | 0.09439 | -0.019 | -7.365
-14 | -0.705 | 0.08863 | -0.02 | -7.959
-13.5 | -0.713 | 0.08081 | -0.022 | -8.818
-13 | -0.718 | 0.07249 | -0.024 | -9.907
-12.5 | -0.717 | 0.06727 | -0.025 | -10.66
-12 | -0.799 | 0.02186 | -0.036 | -36.548
-11.5 | -0.826 | 0.01295 | -0.039 | -63.83
-11 | -0.819 | 0.01146 | -0.041 | -71.473
-10.5 | -0.807 | 0.0106 | -0.042 | -76.153
-10 | -0.778 | 0.01002 | -0.043 | -77.695
-9.5 | -0.743 | 0.00953 | -0.044 | -78.034
-9 | -0.705 | 0.00919 | -0.045 | -76.705
-8.5 | -0.664 | 0.00881 | -0.046 | -75.341
-8 | -0.619 | 0.00853 | -0.047 | -72.58
-7.5 | -0.572 | 0.00826 | -0.048 | -69.202
-7 | -0.522 | 0.00805 | -0.048 | -64.843
-6.5 | -0.47 | 0.00774 | -0.049 | -60.639
-6 | -0.416 | 0.00752 | -0.05 | -55.319
-5.5 | -0.36 | 0.00733 | -0.051 | -49.14
-5 | -0.304 | 0.00707 | -0.052 | -42.942
-4.5 | -0.246 | 0.00688 | -0.053 | -35.714
-4 | -0.187 | 0.00671 | -0.054 | -27.855
-3.5 | -0.128 | 0.00661 | -0.055 | -19.294
-3 | -0.068 | 0.0065 | -0.056 | -10.435
-2.5 | -0.008 | 0.00639 | -0.057 | -1.201
-2 | 0.053 | 0.00629 | -0.057 | 8.364
-1.5 | 0.113 | 0.00468 | -0.058 | 24.152
-1 | 0.174 | 0.00467 | -0.059 | 37.138
-0.5 | 0.234 | 0.00468 | -0.06 | 49.996
0 | 0.294 | 0.0047 | -0.061 | 62.598
0.5 | 0.355 | 0.00474 | -0.062 | 74.851
1 | 0.415 | 0.0048 | -0.063 | 86.369
1.5 | 0.475 | 0.00486 | -0.064 | 97.813
2 | 0.534 | 0.00498 | -0.065 | 107.36
2.5 | 0.594 | 0.00514 | -0.065 | 115.491
3 | 0.653 | 0.00543 | -0.066 | 120.274
3.5 | 0.712 | 0.00818 | -0.067 | 87.022
4 | 0.77 | 0.00841 | -0.068 | 91.536
4.5 | 0.826 | 0.00872 | -0.069 | 94.756
5 | 0.882 | 0.00906 | -0.07 | 97.321
5.5 | 0.936 | 0.00936 | -0.071 | 99.961
6 | 0.988 | 0.00974 | -0.072 | 101.441
6.5 | 1.036 | 0.01017 | -0.072 | 101.859
7 | 1.081 | 0.01076 | -0.073 | 100.45
7.5 | 1.122 | 0.01129 | -0.074 | 99.376
8 | 1.156 | 0.01094 | -0.075 | 105.759
8.5 | 1.186 | 0.012 | -0.075 | 98.871
9 | 1.21 | 0.01264 | -0.076 | 95.788
9.5 | 1.23 | 0.0132 | -0.077 | 93.19
10 | 1.245 | 0.01386 | -0.077 | 89.849
10.5 | 1.254 | 0.01454 | -0.078 | 86.255
11 | 1.258 | 0.01536 | -0.078 | 81.873
11.5 | 1.256 | 0.01628 | -0.079 | 77.152
12 | 1.248 | 0.01718 | -0.08 | 72.669
12.5 | 1.233 | 0.0184 | -0.08 | 66.974
13 | 1.205 | 0.01968 | -0.08 | 61.246
13.5 | 1.171 | 0.02157 | -0.081 | 54.314
14 | 1.129 | 0.02472 | -0.08 | 45.655
14.5 | 0.999 | 0.05718 | -0.069 | 17.475
15 | 0.917 | 0.08885 | -0.058 | 10.319
15.5 | 0.873 | 0.10207 | -0.053 | 8.553
16 | 0.833 | 0.11339 | -0.049 | 7.347

## 82. Re 6M Mach 0.00 (2)
BIGFOIL.COM POLAR EXPORT
NACA65A313
NACA65A313 |  |  |  | Cl Max: | 1.72 | at alpha= | 19.5 | deg
XFOIL ncrit=9 |  |  |  | L/D Max: | 110.574 | at alpha= | 8.5 | deg
Re: | 6000000 |  |  | Cd Min: | 0.05331 | at alpha= | 20 | deg
Mach: | 0 |  |  | Cl=0 at alpha= | -2.6979 | deg
|  |  |  | @ Cl=0.1, Cd= | 0.005211
|  |  |  | @ Cl=0.4, Cd= | 0.0041662
|  |  |  | @ Cl=0.6, Cd= | 0.0069262
alpha (deg) | Cl | Cd | Cm | Cl/Cd
-20 | -1.4771 | 0.04018 | -0.0804 | -36.7621
-19.5 | -1.4772 | 0.03544 | -0.0811 | -41.6817
-19 | -1.4725 | 0.03143 | -0.081 | -46.8501
-18.5 | -1.4595 | 0.02842 | -0.0804 | -51.3547
-18 | -1.4483 | 0.02546 | -0.0791 | -56.8853
-17.5 | -1.427 | 0.02349 | -0.0777 | -60.7493
-17 | -1.4031 | 0.0219 | -0.0758 | -64.0685
-16.5 | -1.3937 | 0.01965 | -0.0718 | -70.9262
-16 | -1.3602 | 0.018 | -0.0709 | -75.5667
-15.5 | -1.31 | 0.01686 | -0.0723 | -77.6987
-15 | -1.2735 | 0.01594 | -0.0704 | -79.8934
-14.5 | -1.2371 | 0.0152 | -0.0681 | -81.3882
-14 | -1.1948 | 0.01437 | -0.0668 | -83.1454
-13.5 | -1.1485 | 0.01371 | -0.0661 | -83.771
-13 | -1.1005 | 0.01318 | -0.0656 | -83.4977
-12 | -1.0039 | 0.01191 | -0.0646 | -84.2905
-11 | -0.9052 | 0.01056 | -0.0639 | -85.7197
-10.5 | -0.8543 | 0.00993 | -0.0637 | -86.0322
-10 | -0.8014 | 0.00947 | -0.0639 | -84.6251
-9.5 | -0.7476 | 0.009 | -0.0641 | -83.0667
-9 | -0.6917 | 0.00858 | -0.0648 | -80.6177
-8.5 | -0.6348 | 0.0082 | -0.0656 | -77.4146
-8 | -0.5682 | 0.00782 | -0.0687 | -72.6598
-7.5 | -0.5103 | 0.0075 | -0.0697 | -68.04
-7 | -0.4538 | 0.00716 | -0.0703 | -63.3799
-6.5 | -0.399 | 0.00684 | -0.0706 | -58.3333
-6 | -0.3449 | 0.00661 | -0.0706 | -52.1785
-5 | -0.2403 | 0.00615 | -0.0698 | -39.0732
-4.5 | -0.1876 | 0.00601 | -0.0694 | -31.2146
-4 | -0.1356 | 0.00586 | -0.0688 | -23.1399
-3.5 | -0.0833 | 0.00575 | -0.0683 | -14.487
-3 | -0.0313 | 0.00565 | -0.0677 | -5.5398
-2.5 | 0.0205 | 0.00555 | -0.067 | 3.6937
-2 | 0.0722 | 0.00543 | -0.0663 | 13.2965
-1.5 | 0.1179 | 0.00507 | -0.0644 | 23.2544
-1 | 0.1599 | 0.00459 | -0.0617 | 34.8366
-0.5 | 0.1996 | 0.00408 | -0.0585 | 48.9216
0 | 0.2467 | 0.00388 | -0.0568 | 63.5825
0.5 | 0.295 | 0.00386 | -0.0554 | 76.4249
1 | 0.3435 | 0.00393 | -0.054 | 87.4046
1.5 | 0.391 | 0.0041 | -0.0524 | 95.3659
2 | 0.4345 | 0.00442 | -0.0499 | 98.3032
2.5 | 0.4722 | 0.00501 | -0.0464 | 94.2515
3 | 0.5126 | 0.00561 | -0.0435 | 91.3725
3.5 | 0.5513 | 0.00646 | -0.0405 | 85.3406
4.5 | 0.6589 | 0.00749 | -0.041 | 87.9706
5 | 0.7281 | 0.00779 | -0.0447 | 93.466
5.5 | 0.7956 | 0.00805 | -0.0479 | 98.8323
6 | 0.8538 | 0.00837 | -0.0491 | 102.0072
6.5 | 0.9094 | 0.00868 | -0.0497 | 104.7696
7 | 0.9608 | 0.00904 | -0.0494 | 106.2832
7.5 | 1.0097 | 0.00944 | -0.0487 | 106.9597
8 | 1.0605 | 0.0098 | -0.0484 | 108.2143
8.5 | 1.1168 | 0.0101 | -0.0494 | 110.5743
9 | 1.1808 | 0.01072 | -0.0522 | 110.1493
9.5 | 1.2213 | 0.0112 | -0.0498 | 109.0446
10 | 1.2594 | 0.01179 | -0.0471 | 106.8193
10.5 | 1.2962 | 0.01247 | -0.0442 | 103.9455
11 | 1.3344 | 0.01311 | -0.0418 | 101.7849
11.5 | 1.3701 | 0.0139 | -0.0391 | 98.5683
12 | 1.4043 | 0.01479 | -0.0363 | 94.9493
12.5 | 1.436 | 0.01586 | -0.0333 | 90.5422
13 | 1.4701 | 0.0168 | -0.0309 | 87.506
13.5 | 1.5009 | 0.01797 | -0.0281 | 83.5225
14 | 1.5306 | 0.01923 | -0.0254 | 79.5944
14.5 | 1.5565 | 0.02077 | -0.0224 | 74.9398
15 | 1.5794 | 0.02257 | -0.0193 | 69.9778
15.5 | 1.6029 | 0.02436 | -0.0166 | 65.8005
16 | 1.6256 | 0.02629 | -0.014 | 61.8334
16.5 | 1.6473 | 0.02834 | -0.0116 | 58.1263
17 | 1.6623 | 0.03103 | -0.009 | 53.5707
17.5 | 1.6804 | 0.03358 | -0.007 | 50.0417
18 | 1.6932 | 0.03672 | -0.005 | 46.1111
18.5 | 1.7041 | 0.04018 | -0.0033 | 42.4116
19 | 1.714 | 0.0439 | -0.002 | 39.0433
19.5 | 1.72 | 0.0482 | -0.001 | 35.6846
20 | 1.7199 | 0.05331 | -0.0004 | 32.2622

## 83. Re 6M Mach 0.10 (1)
BIGFOIL.COM POLAR EXPORT
NACA65A313
NACA65A313 |  |  |  | Cl Max: | 1.248 | at alpha= | 11 | deg
JavaFoil+Calcfoil stall+Eppler ext transition |  |  |  | L/D Max: | 120.216 | at alpha= | 3 | deg
Re: | 6000000 |  |  | Cd Min: | 0.00467 | at alpha= | -1 | deg
Mach: | 0.1 |  |  | Cl=0 at alpha= | -2.4344 | deg
|  |  |  | @ Cl=0.1, Cd= | 0.0050649
|  |  |  | @ Cl=0.4, Cd= | 0.0047905
|  |  |  | @ Cl=0.6, Cd= | 0.0051753
alpha (deg) | Cl | Cd | Cm | Cl/Cd
-16 | -0.611 | 0.11622 | -0.017 | -5.257
-15.5 | -0.633 | 0.10906 | -0.018 | -5.802
-15 | -0.653 | 0.1017 | -0.018 | -6.418
-14.5 | -0.671 | 0.09628 | -0.019 | -6.967
-14 | -0.685 | 0.08996 | -0.02 | -7.61
-13.5 | -0.693 | 0.08325 | -0.021 | -8.324
-13 | -0.699 | 0.07623 | -0.023 | -9.175
-12.5 | -0.7 | 0.07143 | -0.024 | -9.803
-12 | -0.709 | 0.05879 | -0.028 | -12.06
-11.5 | -0.804 | 0.01522 | -0.039 | -52.777
-11 | -0.811 | 0.01182 | -0.041 | -68.636
-10.5 | -0.804 | 0.01076 | -0.042 | -74.706
-10 | -0.776 | 0.01011 | -0.043 | -76.764
-9.5 | -0.743 | 0.00962 | -0.044 | -77.242
-9 | -0.705 | 0.00928 | -0.045 | -76.021
-8.5 | -0.664 | 0.00888 | -0.046 | -74.798
-8 | -0.62 | 0.00855 | -0.047 | -72.525
-7.5 | -0.573 | 0.00827 | -0.048 | -69.338
-7 | -0.523 | 0.00807 | -0.049 | -64.885
-6.5 | -0.471 | 0.00778 | -0.05 | -60.614
-6 | -0.418 | 0.00757 | -0.05 | -55.128
-5.5 | -0.362 | 0.00734 | -0.051 | -49.295
-5 | -0.305 | 0.00708 | -0.052 | -43.093
-4.5 | -0.247 | 0.00688 | -0.053 | -35.86
-4 | -0.188 | 0.00675 | -0.054 | -27.823
-3.5 | -0.128 | 0.00662 | -0.055 | -19.363
-3 | -0.068 | 0.0065 | -0.056 | -10.482
-2.5 | -0.008 | 0.00639 | -0.057 | -1.206
-2 | 0.053 | 0.00629 | -0.058 | 8.404
-1.5 | 0.114 | 0.0047 | -0.059 | 24.176
-1 | 0.174 | 0.00467 | -0.06 | 37.313
-0.5 | 0.235 | 0.00468 | -0.06 | 50.195
0 | 0.296 | 0.00471 | -0.061 | 62.841
0.5 | 0.356 | 0.00474 | -0.062 | 75.144
1 | 0.417 | 0.00481 | -0.063 | 86.762
1.5 | 0.478 | 0.00486 | -0.064 | 98.245
2 | 0.537 | 0.00498 | -0.065 | 107.717
2.5 | 0.597 | 0.00516 | -0.066 | 115.525
3 | 0.656 | 0.00546 | -0.067 | 120.216
3.5 | 0.715 | 0.0082 | -0.068 | 87.267
4 | 0.773 | 0.00849 | -0.068 | 91.111
4.5 | 0.83 | 0.00874 | -0.069 | 94.966
5 | 0.886 | 0.00909 | -0.07 | 97.473
5.5 | 0.94 | 0.00939 | -0.071 | 100.064
6 | 0.992 | 0.00979 | -0.072 | 101.342
6.5 | 1.04 | 0.01038 | -0.073 | 100.195
7 | 1.085 | 0.01092 | -0.074 | 99.303
7.5 | 1.126 | 0.01137 | -0.074 | 99.025
8 | 1.158 | 0.01107 | -0.075 | 104.64
8.5 | 1.187 | 0.01211 | -0.076 | 98.031
9 | 1.21 | 0.01277 | -0.076 | 94.73
9.5 | 1.228 | 0.01338 | -0.077 | 91.79
10 | 1.24 | 0.01403 | -0.078 | 88.424
10.5 | 1.247 | 0.01474 | -0.078 | 84.619
11 | 1.248 | 0.01556 | -0.079 | 80.205
11.5 | 1.242 | 0.01656 | -0.079 | 74.969
12 | 1.23 | 0.01749 | -0.08 | 70.348
12.5 | 1.209 | 0.01896 | -0.08 | 63.75
13 | 1.176 | 0.02035 | -0.081 | 57.785
13.5 | 1.133 | 0.02306 | -0.08 | 49.151
14 | 1.069 | 0.03027 | -0.078 | 35.303
14.5 | 0.911 | 0.08493 | -0.058 | 10.732
15 | 0.863 | 0.09892 | -0.052 | 8.726
15.5 | 0.822 | 0.10786 | -0.049 | 7.62
16 | 0.782 | 0.1156 | -0.048 | 6.769

## 84. Re 6M Mach 0.10 (2)
BIGFOIL.COM POLAR EXPORT
NACA65A313
NACA65A313 |  |  |  | Cl Max: | 1.7009 | at alpha= | 19.5 | deg
XFOIL ncrit=9 |  |  |  | L/D Max: | 109.882 | at alpha= | 8.5 | deg
Re: | 6000000 |  |  | Cd Min: | 0.05875 | at alpha= | 20 | deg
Mach: | 0.1 |  |  | Cl=0 at alpha= | -2.6959 | deg
|  |  |  | @ Cl=0.1, Cd= | 0.0052311
|  |  |  | @ Cl=0.4, Cd= | 0.0041528
|  |  |  | @ Cl=0.6, Cd= | 0.0071917
alpha (deg) | Cl | Cd | Cm | Cl/Cd
-20 | -1.4258 | 0.04855 | -0.081 | -29.3677
-19.5 | -1.4421 | 0.04138 | -0.0834 | -34.8502
-19 | -1.4464 | 0.03603 | -0.0843 | -40.1443
-18.5 | -1.4406 | 0.032 | -0.0843 | -45.0187
-18 | -1.4356 | 0.02819 | -0.0834 | -50.9259
-17.5 | -1.4192 | 0.02558 | -0.0821 | -55.4808
-17 | -1.3971 | 0.02361 | -0.0805 | -59.1741
-16.5 | -1.3772 | 0.02173 | -0.078 | -63.3778
-16 | -1.3595 | 0.01943 | -0.0751 | -69.9691
-15 | -1.2765 | 0.01664 | -0.0745 | -76.7127
-14.5 | -1.2397 | 0.01582 | -0.0721 | -78.3628
-14 | -1.2017 | 0.01493 | -0.0697 | -80.4889
-13.5 | -1.1554 | 0.01419 | -0.0688 | -81.4235
-13 | -1.1076 | 0.01355 | -0.068 | -81.7417
-12 | -1.0108 | 0.01217 | -0.0665 | -83.0567
-11 | -0.9102 | 0.01086 | -0.0656 | -83.8122
-10.5 | -0.8598 | 0.01011 | -0.0652 | -85.0445
-10 | -0.8067 | 0.00961 | -0.0651 | -83.9438
-9.5 | -0.7526 | 0.00911 | -0.0652 | -82.6125
-9 | -0.6965 | 0.00867 | -0.0657 | -80.3345
-8.5 | -0.6392 | 0.00828 | -0.0665 | -77.1981
-8 | -0.5729 | 0.00788 | -0.0693 | -72.703
-7 | -0.4566 | 0.00721 | -0.071 | -63.3287
-6.5 | -0.4015 | 0.00687 | -0.0712 | -58.4425
-6 | -0.3468 | 0.00664 | -0.0712 | -52.2289
-5.5 | -0.2943 | 0.00638 | -0.0707 | -46.1285
-5 | -0.2417 | 0.00618 | -0.0703 | -39.11
-4.5 | -0.1889 | 0.00602 | -0.0698 | -31.3787
-4 | -0.1365 | 0.00587 | -0.0692 | -23.2538
-3.5 | -0.0839 | 0.00576 | -0.0686 | -14.566
-3 | -0.0315 | 0.00566 | -0.068 | -5.5654
-2.5 | 0.0203 | 0.00556 | -0.0673 | 3.6511
-2 | 0.0723 | 0.00544 | -0.0666 | 13.2904
-1.5 | 0.1187 | 0.00509 | -0.0647 | 23.3202
-1 | 0.1608 | 0.0046 | -0.062 | 34.9565
-0.5 | 0.2005 | 0.00409 | -0.0588 | 49.022
0 | 0.2477 | 0.00389 | -0.0571 | 63.6761
0.5 | 0.2963 | 0.00386 | -0.0556 | 76.7617
1 | 0.3451 | 0.00393 | -0.0542 | 87.8117
1.5 | 0.3928 | 0.0041 | -0.0526 | 95.8049
2 | 0.4364 | 0.00442 | -0.0501 | 98.733
2.5 | 0.474 | 0.00503 | -0.0464 | 94.2346
3 | 0.5144 | 0.00564 | -0.0435 | 91.2057
3.5 | 0.5534 | 0.00648 | -0.0405 | 85.4012
4 | 0.6012 | 0.00721 | -0.0394 | 83.3842
4.5 | 0.6625 | 0.00751 | -0.0411 | 88.2157
5 | 0.733 | 0.00783 | -0.045 | 93.6143
5.5 | 0.7995 | 0.00809 | -0.0479 | 98.8257
6 | 0.8576 | 0.00842 | -0.0489 | 101.8527
6.5 | 0.9128 | 0.00872 | -0.0493 | 104.6789
7 | 0.9635 | 0.0091 | -0.0487 | 105.8791
7.5 | 1.0128 | 0.00951 | -0.0479 | 106.4984
8 | 1.0636 | 0.00989 | -0.0475 | 107.543
8.5 | 1.1208 | 0.0102 | -0.0486 | 109.8824
9 | 1.1843 | 0.01081 | -0.0511 | 109.556
9.5 | 1.2245 | 0.01132 | -0.0484 | 108.1714
10 | 1.2623 | 0.01196 | -0.0455 | 105.5435
10.5 | 1.2999 | 0.01265 | -0.0427 | 102.7589
11 | 1.3381 | 0.01333 | -0.0401 | 100.3826
11.5 | 1.3726 | 0.01424 | -0.0371 | 96.3904
12 | 1.4062 | 0.01522 | -0.0341 | 92.3916
12.5 | 1.4399 | 0.01623 | -0.0313 | 88.7184
13 | 1.4729 | 0.0173 | -0.0286 | 85.1387
13.5 | 1.5029 | 0.01859 | -0.0256 | 80.8445
14 | 1.5312 | 0.02002 | -0.0226 | 76.4835
14.5 | 1.5554 | 0.02176 | -0.0194 | 71.4798
15 | 1.5787 | 0.02363 | -0.0163 | 66.8091
15.5 | 1.6039 | 0.02543 | -0.0137 | 63.0712
16 | 1.6243 | 0.02763 | -0.0109 | 58.7875
16.5 | 1.6453 | 0.02988 | -0.0085 | 55.0636
17 | 1.6578 | 0.03294 | -0.0057 | 50.3279
17.5 | 1.6742 | 0.03582 | -0.0037 | 46.7393
18 | 1.6843 | 0.03943 | -0.0017 | 42.7162
18.5 | 1.6925 | 0.04336 | -0.0001 | 39.0337
19 | 1.6995 | 0.04765 | 0.001 | 35.6663
19.5 | 1.7009 | 0.0527 | 0.0017 | 32.2751
20 | 1.6959 | 0.05875 | 0.0019 | 28.8664

## 85. Re 6M Mach 0.25 (1)
BIGFOIL.COM POLAR EXPORT
NACA65A313
NACA65A313 |  |  |  | Cl Max: | 1.202 | at alpha= | 9.5 | deg
JavaFoil+Calcfoil stall+Eppler ext transition |  |  |  | L/D Max: | 120.92 | at alpha= | 3 | deg
Re: | 6000000 |  |  | Cd Min: | 0.00471 | at alpha= | -1 | deg
Mach: | 0.25 |  |  | Cl=0 at alpha= | -2.4355 | deg
|  |  |  | @ Cl=0.1, Cd= | 0.0062478
|  |  |  | @ Cl=0.4, Cd= | 0.0048224
|  |  |  | @ Cl=0.6, Cd= | 0.10997
alpha (deg) | Cl | Cd | Cm | Cl/Cd
-15.5 | -0.34 | 0.12516 | -0.017 | -2.717
-15 | -0.4 | 0.11518 | -0.017 | -3.471
-14.5 | -0.454 | 0.10751 | -0.018 | -4.227
-14 | -0.502 | 0.0995 | -0.019 | -5.046
-13.5 | -0.539 | 0.09186 | -0.02 | -5.864
-13 | -0.569 | 0.08659 | -0.02 | -6.575
-12.5 | -0.594 | 0.07956 | -0.021 | -7.464
-12 | -0.612 | 0.0751 | -0.022 | -8.148
-11.5 | -0.623 | 0.06966 | -0.023 | -8.95
-11 | -0.63 | 0.0639 | -0.025 | -9.853
-10.5 | -0.746 | 0.01301 | -0.042 | -57.301
-10 | -0.746 | 0.01121 | -0.044 | -66.524
-9.5 | -0.731 | 0.01037 | -0.045 | -70.444
-9 | -0.701 | 0.00963 | -0.046 | -72.731
-8.5 | -0.665 | 0.00925 | -0.047 | -71.863
-8 | -0.625 | 0.00887 | -0.048 | -70.426
-7.5 | -0.58 | 0.00856 | -0.049 | -67.745
-7 | -0.532 | 0.00824 | -0.05 | -64.576
-6.5 | -0.481 | 0.00795 | -0.051 | -60.475
-6 | -0.427 | 0.00774 | -0.052 | -55.116
-5.5 | -0.37 | 0.00749 | -0.053 | -49.426
-5 | -0.312 | 0.00723 | -0.054 | -43.216
-4.5 | -0.253 | 0.00701 | -0.055 | -36.141
-4 | -0.193 | 0.00683 | -0.056 | -28.246
-3.5 | -0.132 | 0.00667 | -0.057 | -19.732
-3 | -0.07 | 0.00655 | -0.057 | -10.678
-2.5 | -0.008 | 0.00645 | -0.058 | -1.227
-2 | 0.054 | 0.00635 | -0.059 | 8.555
-1.5 | 0.117 | 0.00621 | -0.06 | 18.784
-1 | 0.179 | 0.00471 | -0.061 | 38.066
-0.5 | 0.242 | 0.00471 | -0.062 | 51.247
0 | 0.304 | 0.00473 | -0.063 | 64.226
0.5 | 0.366 | 0.00479 | -0.064 | 76.437
1 | 0.429 | 0.00485 | -0.065 | 88.373
1.5 | 0.491 | 0.00492 | -0.066 | 99.669
2 | 0.552 | 0.00504 | -0.067 | 109.458
2.5 | 0.613 | 0.00522 | -0.068 | 117.337
3 | 0.674 | 0.00557 | -0.069 | 120.92
3.5 | 0.735 | 0.00844 | -0.069 | 87.051
4 | 0.794 | 0.00869 | -0.07 | 91.399
4.5 | 0.852 | 0.00901 | -0.071 | 94.604
5 | 0.909 | 0.0094 | -0.072 | 96.703
5.5 | 0.963 | 0.00973 | -0.073 | 98.962
6 | 1.015 | 0.01019 | -0.074 | 99.673
6.5 | 1.062 | 0.01088 | -0.075 | 97.594
7 | 1.103 | 0.01064 | -0.075 | 103.622
7.5 | 1.137 | 0.01055 | -0.076 | 107.784
8 | 1.164 | 0.01218 | -0.077 | 95.592
8.5 | 1.185 | 0.01281 | -0.077 | 92.528
9 | 1.198 | 0.01357 | -0.078 | 88.258
9.5 | 1.202 | 0.01434 | -0.079 | 83.782
10 | 1.196 | 0.01528 | -0.079 | 78.286
10.5 | 1.181 | 0.01611 | -0.08 | 73.351
11 | 1.156 | 0.01724 | -0.081 | 67.013
11.5 | 1.114 | 0.01911 | -0.081 | 58.295
12 | 1.032 | 0.02689 | -0.078 | 38.375
12.5 | 0.855 | 0.07746 | -0.052 | 11.043
13 | 0.786 | 0.08882 | -0.046 | 8.845
13.5 | 0.718 | 0.09487 | -0.046 | 7.564
14 | 0.643 | 0.1029 | -0.045 | 6.249
14.5 | 0.564 | 0.10997 | -0.044 | 5.126

## 86. Re 6M Mach 0.25 (2)
BIGFOIL.COM POLAR EXPORT
NACA65A313
NACA65A313 |  |  |  | Cl Max: | 1.5853 | at alpha= | 16.5 | deg
XFOIL ncrit=9 |  |  |  | L/D Max: | 106.574 | at alpha= | 8.5 | deg
Re: | 6000000 |  |  | Cd Min: | 0.2196 | at alpha= | -20 | deg
Mach: | 0.25 |  |  | Cl=0 at alpha= | -2.6904 | deg
|  |  |  | @ Cl=0.1, Cd= | 0.0053422
|  |  |  | @ Cl=0.4, Cd= | 0.0041104
|  |  |  | @ Cl=0.6, Cd= | 0.0070795
alpha (deg) | Cl | Cd | Cm | Cl/Cd
-20 | -0.631 | 0.2196 | 0.0077 | -2.8734
-19.5 | -0.6128 | 0.21419 | 0.0038 | -2.861
-19 | -0.6061 | 0.20358 | -0.0011 | -2.9772
-18.5 | -0.6034 | 0.19213 | -0.0064 | -3.1406
-18 | -0.6634 | 0.16372 | -0.0191 | -4.052
-17.5 | -0.6926 | 0.1472 | -0.0278 | -4.7052
-17 | -1.0545 | 0.07209 | -0.0745 | -14.6275
-16.5 | -1.1582 | 0.04958 | -0.091 | -23.3602
-16 | -1.2126 | 0.03829 | -0.0959 | -31.6688
-15.5 | -1.2169 | 0.033 | -0.0958 | -36.8758
-14.5 | -1.1947 | 0.02376 | -0.0965 | -50.282
-14 | -1.187 | 0.02042 | -0.0925 | -58.1293
-13.5 | -1.1599 | 0.01856 | -0.0885 | -62.4946
-13 | -1.1227 | 0.01733 | -0.0849 | -64.7836
-12.5 | -1.0855 | 0.01589 | -0.0812 | -68.3134
-12 | -1.0381 | 0.01467 | -0.0792 | -70.7635
-11 | -0.9374 | 0.01265 | -0.0757 | -74.1028
-10.5 | -0.8839 | 0.01183 | -0.0745 | -74.7168
-10 | -0.8348 | 0.01059 | -0.0727 | -78.8291
-9.5 | -0.7793 | 0.00988 | -0.0719 | -78.8765
-9 | -0.7222 | 0.00928 | -0.0715 | -77.8233
-8.5 | -0.6628 | 0.00879 | -0.0715 | -75.4039
-8 | -0.5997 | 0.00827 | -0.0725 | -72.5151
-7.5 | -0.5323 | 0.00783 | -0.0745 | -67.9821
-7 | -0.4722 | 0.00747 | -0.0749 | -63.2129
-6.5 | -0.4148 | 0.00707 | -0.0748 | -58.6704
-6 | -0.3583 | 0.00678 | -0.0744 | -52.8466
-5.5 | -0.3035 | 0.00651 | -0.0738 | -46.6206
-5 | -0.2494 | 0.00628 | -0.073 | -39.7134
-4.5 | -0.1955 | 0.00609 | -0.0722 | -32.1018
-4 | -0.1413 | 0.00596 | -0.0715 | -23.7081
-3.5 | -0.0874 | 0.00582 | -0.0707 | -15.0172
-3 | -0.033 | 0.00572 | -0.0701 | -5.7692
-2.5 | 0.0203 | 0.00559 | -0.0692 | 3.6315
-2 | 0.0735 | 0.0055 | -0.0683 | 13.3636
-1.5 | 0.1222 | 0.00521 | -0.0666 | 23.4549
-1 | 0.1655 | 0.0047 | -0.0637 | 35.2128
-0.5 | 0.2057 | 0.00415 | -0.0602 | 49.5663
0 | 0.2534 | 0.00392 | -0.0582 | 64.6429
0.5 | 0.303 | 0.00388 | -0.0566 | 78.0928
1 | 0.3536 | 0.00394 | -0.0552 | 89.7462
1.5 | 0.4026 | 0.00412 | -0.0534 | 97.7184
2 | 0.4472 | 0.00444 | -0.0508 | 100.7207
2.5 | 0.4839 | 0.0051 | -0.0466 | 94.8824
3 | 0.524 | 0.00577 | -0.0432 | 90.8146
4 | 0.6157 | 0.00735 | -0.0394 | 83.7687
4.5 | 0.6809 | 0.00766 | -0.0414 | 88.8903
5 | 0.7552 | 0.00802 | -0.0456 | 94.1646
5.5 | 0.8173 | 0.0083 | -0.0468 | 98.4699
6 | 0.8733 | 0.00866 | -0.0467 | 100.843
6.5 | 0.9281 | 0.00899 | -0.0462 | 103.2369
7 | 0.9807 | 0.00939 | -0.0454 | 104.4409
7.5 | 1.0317 | 0.00987 | -0.0442 | 104.5289
8 | 1.0825 | 0.01035 | -0.043 | 104.5894
8.5 | 1.1446 | 0.01074 | -0.0443 | 106.5736
9 | 1.2007 | 0.01143 | -0.0442 | 105.0481
9.5 | 1.2403 | 0.01217 | -0.0408 | 101.9145
10 | 1.2796 | 0.01298 | -0.0374 | 98.5824
10.5 | 1.3185 | 0.01385 | -0.0341 | 95.1986
11 | 1.3527 | 0.01502 | -0.0302 | 90.0599
11.5 | 1.3887 | 0.01614 | -0.0268 | 86.0409
12 | 1.4232 | 0.01741 | -0.0232 | 81.7461
12.5 | 1.4552 | 0.01889 | -0.0195 | 77.0355
13 | 1.4799 | 0.02087 | -0.0152 | 70.9104
13.5 | 1.503 | 0.0231 | -0.011 | 65.0649
14 | 1.5266 | 0.02536 | -0.0072 | 60.1972
14.5 | 1.5483 | 0.02786 | -0.0036 | 55.5743
15 | 1.5643 | 0.03093 | 0 | 50.5755
15.5 | 1.5771 | 0.03444 | 0.0033 | 45.7927
16 | 1.5759 | 0.03938 | 0.0066 | 40.0178
16.5 | 1.5853 | 0.04368 | 0.0087 | 36.2935
17 | 1.5604 | 0.05165 | 0.0104 | 30.211
17.5 | 1.5547 | 0.05827 | 0.0107 | 26.681
18 | 1.5366 | 0.06677 | 0.0098 | 23.0133
18.5 | 1.492 | 0.07937 | 0.0062 | 18.798
19 | 1.4722 | 0.08956 | 0.0025 | 16.4381
19.5 | 1.4291 | 0.10402 | -0.0046 | 13.7387
20 | 1.3729 | 0.12156 | -0.0144 | 11.294

## 87. Re 6M Mach 0.50 (1)
BIGFOIL.COM POLAR EXPORT
NACA65A313
NACA65A313 |  |  |  | Cl Max: | 1.226 | at alpha= | 20 | deg
JavaFoil+Calcfoil stall+Eppler ext transition |  |  |  | L/D Max: | 122.676 | at alpha= | 2.5 | deg
Re: | 6000000 |  |  | Cd Min: | 0.00485 | at alpha= | -1 | deg
Mach: | 0.5 |  |  | Cl=0 at alpha= | -2.4357 | deg
|  |  |  | @ Cl=0.1, Cd= | 0.0065135
|  |  |  | @ Cl=0.4, Cd= | 0.0049414
|  |  |  | @ Cl=0.6, Cd= | 0.0052594
alpha (deg) | Cl | Cd | Cm | Cl/Cd
-20 | -0.971 | 0.15917 | -0.018 | -6.098
-19.5 | -0.944 | 0.14766 | -0.019 | -6.396
-19 | -0.913 | 0.14386 | -0.019 | -6.346
-18.5 | -0.884 | 0.14179 | -0.018 | -6.237
-18 | -0.857 | 0.13658 | -0.019 | -6.278
-17.5 | -0.831 | 0.13031 | -0.019 | -6.374
-17 | -0.804 | 0.12725 | -0.02 | -6.317
-16.5 | -0.777 | 0.12803 | -0.02 | -6.07
-16 | -0.75 | 0.12044 | -0.021 | -6.224
-15.5 | -0.721 | 0.11529 | -0.02 | -6.255
-15 | -0.694 | 0.10592 | -0.021 | -6.555
-14.5 | -0.667 | 0.09934 | -0.022 | -6.715
-14 | -0.64 | 0.09267 | -0.022 | -6.906
-13.5 | -0.613 | 0.08567 | -0.023 | -7.154
-13 | -0.585 | 0.09583 | -0.023 | -6.103
-12.5 | -0.557 | 0.08918 | -0.023 | -6.247
-12 | -0.53 | 0.08034 | -0.023 | -6.596
-11.5 | -0.503 | 0.07435 | -0.024 | -6.761
-11 | -0.476 | 0.06823 | -0.025 | -6.972
-10.5 | -0.447 | 0.07788 | -0.024 | -5.736
-10 | -0.418 | 0.08467 | -0.022 | -4.94
-9.5 | -0.392 | 0.06168 | -0.026 | -6.361
-9 | -0.365 | 0.05591 | -0.027 | -6.532
-8.5 | -0.336 | 0.05934 | -0.025 | -5.666
-8 | -0.309 | 0.05246 | -0.027 | -5.898
-7.5 | -0.341 | 0.01114 | -0.054 | -30.602
-7 | -0.501 | 0.00977 | -0.056 | -51.222
-6.5 | -0.491 | 0.00909 | -0.057 | -53.976
-6 | -0.452 | 0.00859 | -0.058 | -52.686
-5.5 | -0.401 | 0.00816 | -0.059 | -49.147
-5 | -0.343 | 0.00782 | -0.06 | -43.836
-4.5 | -0.28 | 0.00745 | -0.061 | -37.555
-4 | -0.214 | 0.00719 | -0.062 | -29.784
-3.5 | -0.147 | 0.00701 | -0.063 | -20.931
-3 | -0.078 | 0.00685 | -0.064 | -11.395
-2.5 | -0.009 | 0.0067 | -0.065 | -1.321
-2 | 0.061 | 0.00657 | -0.066 | 9.243
-1.5 | 0.13 | 0.00647 | -0.067 | 20.14
-1 | 0.2 | 0.00485 | -0.068 | 41.301
-0.5 | 0.27 | 0.00486 | -0.069 | 55.513
0 | 0.34 | 0.00489 | -0.07 | 69.521
0.5 | 0.41 | 0.00495 | -0.072 | 82.738
1 | 0.479 | 0.00505 | -0.073 | 94.801
1.5 | 0.549 | 0.00513 | -0.074 | 107.071
2 | 0.616 | 0.0053 | -0.075 | 116.166
2.5 | 0.684 | 0.00558 | -0.076 | 122.676
3 | 0.752 | 0.00899 | -0.077 | 83.668
3.5 | 0.819 | 0.0094 | -0.078 | 87.109
4 | 0.884 | 0.00978 | -0.079 | 90.326
4.5 | 0.945 | 0.01032 | -0.08 | 91.604
5 | 1 | 0.0102 | -0.08 | 98.022
5.5 | 1.048 | 0.01122 | -0.081 | 93.443
6 | 1.088 | 0.01214 | -0.082 | 89.581
6.5 | 1.105 | 0.01293 | -0.083 | 85.448
7 | 1.083 | 0.01402 | -0.083 | 77.254
7.5 | 0.917 | 0.01575 | -0.084 | 58.217
8 | 0.703 | 0.01637 | -0.085 | 42.915
8.5 | 0.606 | 0.05556 | -0.047 | 10.905
9 | 0.629 | 0.06615 | -0.041 | 9.513
9.5 | 0.659 | 0.06208 | -0.046 | 10.614
10 | 0.684 | 0.07051 | -0.044 | 9.708
10.5 | 0.714 | 0.0662 | -0.049 | 10.789
11 | 0.74 | 0.07197 | -0.048 | 10.279
11.5 | 0.766 | 0.0795 | -0.048 | 9.637
12 | 0.793 | 0.08874 | -0.048 | 8.933
12.5 | 0.82 | 0.09083 | -0.049 | 9.029
13 | 0.847 | 0.09395 | -0.05 | 9.012
13.5 | 0.873 | 0.0941 | -0.05 | 9.28
14 | 0.9 | 0.1017 | -0.051 | 8.849
14.5 | 0.928 | 0.10735 | -0.054 | 8.648
15 | 0.955 | 0.11514 | -0.055 | 8.297
15.5 | 0.981 | 0.11666 | -0.054 | 8.406
16 | 1.007 | 0.12219 | -0.055 | 8.24
16.5 | 1.035 | 0.12566 | -0.057 | 8.236
17 | 1.073 | 0.12438 | -0.065 | 8.624
17.5 | 1.106 | 0.12821 | -0.068 | 8.629
18 | 1.115 | 0.13517 | -0.06 | 8.248
18.5 | 1.149 | 0.14074 | -0.065 | 8.164
19 | 1.187 | 0.13961 | -0.071 | 8.499
19.5 | 1.205 | 0.15709 | -0.068 | 7.671
20 | 1.226 | 0.15191 | -0.067 | 8.072

## 88. Re 6M Mach 0.50 (2)
BIGFOIL.COM POLAR EXPORT
NACA65A313
NACA65A313 |  |  |  | Cl Max: | 1.2267 | at alpha= | 9 | deg
XFOIL ncrit=9 |  |  |  | L/D Max: | 108.692 | at alpha= | 2 | deg
Re: | 6000000 |  |  | Cd Min: | 0.24816 | at alpha= | -20 | deg
Mach: | 0.5 |  |  | Cl=0 at alpha= | -2.6582 | deg
|  |  |  | @ Cl=0.1, Cd= | 0.0056832
|  |  |  | @ Cl=0.4, Cd= | 0.00406
|  |  |  | @ Cl=0.6, Cd= | 0.0075537
alpha (deg) | Cl | Cd | Cm | Cl/Cd
-20 | -0.6489 | 0.24816 | 0.0111 | -2.6148
-19.5 | -0.6297 | 0.23895 | 0.0061 | -2.6353
-19 | -0.6106 | 0.22995 | 0.0013 | -2.6554
-18.5 | -0.5913 | 0.22172 | -0.0034 | -2.6669
-18 | -0.5729 | 0.21311 | -0.0081 | -2.6883
-17.5 | -0.5531 | 0.20559 | -0.0125 | -2.6903
-17 | -0.5364 | 0.19678 | -0.017 | -2.7259
-16.5 | -0.5213 | 0.1876 | -0.0214 | -2.7788
-16 | -0.5074 | 0.17852 | -0.0258 | -2.8423
-15.5 | -0.493 | 0.17009 | -0.03 | -2.8985
-15 | -0.4787 | 0.16209 | -0.0339 | -2.9533
-14.5 | -0.4657 | 0.15158 | -0.0395 | -3.0723
-14 | -0.4392 | 0.14098 | -0.0495 | -3.1153
-13.5 | -0.4318 | 0.13163 | -0.0539 | -3.2804
-13 | -0.423 | 0.12304 | -0.0581 | -3.4379
-12.5 | -0.4202 | 0.11358 | -0.0627 | -3.6996
-12 | -0.422 | 0.10365 | -0.0677 | -4.0714
-11.5 | -0.4409 | 0.09125 | -0.0747 | -4.8318
-11 | -0.4454 | 0.08159 | -0.0805 | -5.459
-10.5 | -0.4703 | 0.06861 | -0.0894 | -6.8547
-10 | -0.4848 | 0.05448 | -0.1019 | -8.8987
-9.5 | -0.5173 | 0.04285 | -0.1114 | -12.0723
-9 | -0.5419 | 0.03514 | -0.1144 | -15.4212
-8.5 | -0.5707 | 0.02853 | -0.1112 | -20.0035
-8 | -0.5956 | 0.02069 | -0.1044 | -28.7869
-7.5 | -0.5947 | 0.01251 | -0.0984 | -47.538
-7 | -0.533 | 0.00966 | -0.0965 | -55.176
-6.5 | -0.4692 | 0.0083 | -0.0941 | -56.5301
-6 | -0.4055 | 0.00763 | -0.0915 | -53.1455
-5.5 | -0.3433 | 0.00715 | -0.089 | -48.014
-5 | -0.2812 | 0.00683 | -0.0868 | -41.1713
-4.5 | -0.2213 | 0.00652 | -0.0844 | -33.9417
-4 | -0.1617 | 0.00627 | -0.0823 | -25.7895
-3.5 | -0.1011 | 0.00612 | -0.0806 | -16.5196
-3 | -0.0415 | 0.00597 | -0.0789 | -6.9514
-2.5 | 0.0192 | 0.00584 | -0.0775 | 3.2877
-2 | 0.0785 | 0.00572 | -0.076 | 13.7238
-1.5 | 0.137 | 0.00562 | -0.0745 | 24.3772
-1 | 0.1869 | 0.00517 | -0.0713 | 36.1509
-0.5 | 0.2283 | 0.00453 | -0.0665 | 50.3974
0 | 0.2741 | 0.00408 | -0.0625 | 67.1814
0.5 | 0.3303 | 0.00399 | -0.0605 | 82.782
1 | 0.3881 | 0.00402 | -0.0589 | 96.5423
1.5 | 0.4417 | 0.0042 | -0.0563 | 105.1667
2 | 0.4902 | 0.00451 | -0.0527 | 108.6918
2.5 | 0.5161 | 0.0054 | -0.0445 | 95.5741
3 | 0.5563 | 0.00643 | -0.0398 | 86.5163
3.5 | 0.6053 | 0.00769 | -0.0373 | 78.7126
4 | 0.6846 | 0.00816 | -0.0404 | 83.8971
4.5 | 0.7525 | 0.00857 | -0.0407 | 87.8063
5 | 0.8168 | 0.00897 | -0.0399 | 91.0591
5.5 | 0.8772 | 0.00947 | -0.0382 | 92.6294
6 | 0.9369 | 0.00999 | -0.0361 | 93.7838
6.5 | 0.992 | 0.01071 | -0.0331 | 92.6237
7 | 1.0461 | 0.01153 | -0.0297 | 90.7285
7.5 | 1.0983 | 0.0125 | -0.0258 | 87.864
8 | 1.1476 | 0.01373 | -0.0214 | 83.5834
8.5 | 1.2087 | 0.01538 | -0.019 | 78.5891
9 | 1.2267 | 0.01847 | -0.0108 | 66.4158
9.5 | 1.224 | 0.02295 | -0.0014 | 53.3333
10 | 1.1962 | 0.02998 | 0.0077 | 39.8999
10.5 | 1.1615 | 0.03805 | 0.014 | 30.5256
11 | 1.1237 | 0.04699 | 0.017 | 23.9136
11.5 | 1.0843 | 0.05725 | 0.0168 | 18.9397
12 | 1.049 | 0.06854 | 0.0135 | 15.3049
12.5 | 1.0134 | 0.08159 | 0.0071 | 12.4206
13 | 0.9864 | 0.09524 | -0.001 | 10.357
13.5 | 0.961 | 0.11041 | -0.0102 | 8.7039
14 | 0.9455 | 0.12413 | -0.0175 | 7.617

## 89. Re 7M Mach 0.00 (1)
BIGFOIL.COM POLAR EXPORT
NACA65A313
NACA65A313 |  |  |  | Cl Max: | 1.259 | at alpha= | 11 | deg
JavaFoil+Calcfoil stall+Eppler ext transition |  |  |  | L/D Max: | 114.041 | at alpha= | 3 | deg
Re: | 7000000 |  |  | Cd Min: | 0.00463 | at alpha= | -0.5 | deg
Mach: | 0 |  |  | Cl=0 at alpha= | -2.4344 | deg
|  |  |  | @ Cl=0.1, Cd= | 0.0060882
|  |  |  | @ Cl=0.4, Cd= | 0.00475
|  |  |  | @ Cl=0.6, Cd= | 0.0052988
alpha (deg) | Cl | Cd | Cm | Cl/Cd
-16.5 | -0.627 | 0.12006 | -0.017 | -5.221
-16 | -0.646 | 0.11244 | -0.017 | -5.748
-15.5 | -0.665 | 0.10592 | -0.018 | -6.276
-15 | -0.681 | 0.09985 | -0.019 | -6.823
-14.5 | -0.696 | 0.09324 | -0.02 | -7.461
-14 | -0.706 | 0.08783 | -0.02 | -8.042
-13.5 | -0.716 | 0.07742 | -0.023 | -9.254
-13 | -0.727 | 0.06609 | -0.026 | -10.994
-12.5 | -0.732 | 0.05724 | -0.028 | -12.788
-12 | -0.82 | 0.01634 | -0.037 | -50.155
-11.5 | -0.833 | 0.01207 | -0.04 | -68.97
-11 | -0.822 | 0.01107 | -0.041 | -74.282
-10.5 | -0.807 | 0.01027 | -0.042 | -78.603
-10 | -0.778 | 0.00977 | -0.043 | -79.629
-9.5 | -0.744 | 0.0093 | -0.044 | -79.904
-9 | -0.705 | 0.00903 | -0.045 | -78.067
-8.5 | -0.664 | 0.00861 | -0.046 | -77.031
-8 | -0.619 | 0.00834 | -0.047 | -74.184
-7.5 | -0.572 | 0.00812 | -0.048 | -70.393
-7 | -0.522 | 0.00787 | -0.048 | -66.303
-6.5 | -0.47 | 0.0076 | -0.049 | -61.793
-6 | -0.416 | 0.00739 | -0.05 | -56.298
-5.5 | -0.36 | 0.0072 | -0.051 | -50.029
-5 | -0.304 | 0.0069 | -0.052 | -43.974
-4.5 | -0.246 | 0.00675 | -0.053 | -36.393
-4 | -0.187 | 0.0066 | -0.054 | -28.326
-3.5 | -0.128 | 0.00646 | -0.055 | -19.759
-3 | -0.068 | 0.00635 | -0.056 | -10.678
-2.5 | -0.008 | 0.00626 | -0.057 | -1.226
-2 | 0.053 | 0.00619 | -0.057 | 8.502
-1.5 | 0.113 | 0.00606 | -0.058 | 18.632
-1 | 0.174 | 0.00466 | -0.059 | 37.198
-0.5 | 0.234 | 0.00463 | -0.06 | 50.558
0 | 0.294 | 0.00467 | -0.061 | 63.017
0.5 | 0.355 | 0.00472 | -0.062 | 75.215
1 | 0.415 | 0.00476 | -0.063 | 87.176
1.5 | 0.475 | 0.00486 | -0.064 | 97.701
2 | 0.534 | 0.005 | -0.065 | 106.745
2.5 | 0.594 | 0.00525 | -0.065 | 113.022
3 | 0.653 | 0.00573 | -0.066 | 114.041
3.5 | 0.712 | 0.00799 | -0.067 | 89.099
4 | 0.77 | 0.00827 | -0.068 | 93.03
4.5 | 0.826 | 0.00854 | -0.069 | 96.767
5 | 0.882 | 0.00883 | -0.07 | 99.802
5.5 | 0.936 | 0.00911 | -0.071 | 102.7
6 | 0.988 | 0.00949 | -0.072 | 104.115
6.5 | 1.036 | 0.00993 | -0.072 | 104.282
7 | 1.081 | 0.01053 | -0.073 | 102.682
7.5 | 1.122 | 0.01099 | -0.074 | 102.139
8 | 1.159 | 0.01151 | -0.075 | 100.701
8.5 | 1.188 | 0.01059 | -0.075 | 112.216
9 | 1.212 | 0.01232 | -0.076 | 98.406
9.5 | 1.232 | 0.01283 | -0.077 | 96.042
10 | 1.246 | 0.01349 | -0.077 | 92.375
10.5 | 1.255 | 0.01415 | -0.078 | 88.694
11 | 1.259 | 0.01494 | -0.079 | 84.241
11.5 | 1.257 | 0.01581 | -0.079 | 79.478
12 | 1.25 | 0.01669 | -0.08 | 74.871
12.5 | 1.234 | 0.01784 | -0.08 | 69.198
13 | 1.208 | 0.01899 | -0.081 | 63.624
13.5 | 1.174 | 0.02073 | -0.081 | 56.631
14 | 1.135 | 0.02313 | -0.081 | 49.082
14.5 | 1.062 | 0.03364 | -0.078 | 31.565
15 | 0.941 | 0.07313 | -0.065 | 12.869
15.5 | 0.878 | 0.0977 | -0.056 | 8.986
16 | 0.835 | 0.11065 | -0.051 | 7.55

## 90. Re 7M Mach 0.00 (2)
BIGFOIL.COM POLAR EXPORT
NACA65A313
NACA65A313 |  |  |  | Cl Max: | 1.741 | at alpha= | 19.5 | deg
XFOIL ncrit=9 |  |  |  | L/D Max: | 114.603 | at alpha= | 9 | deg
Re: | 7000000 |  |  | Cd Min: | 0.05111 | at alpha= | 20 | deg
Mach: | 0 |  |  | Cl=0 at alpha= | -2.6917 | deg
|  |  |  | @ Cl=0.1, Cd= | 0.0051617
|  |  |  | @ Cl=0.4, Cd= | 0.0042667
|  |  |  | @ Cl=0.6, Cd= | 0.0069892
alpha (deg) | Cl | Cd | Cm | Cl/Cd
-20 | -1.5139 | 0.03648 | -0.0808 | -41.4995
-19.5 | -1.5109 | 0.03228 | -0.081 | -46.8061
-19 | -1.5027 | 0.02881 | -0.0804 | -52.159
-18.5 | -1.4883 | 0.02607 | -0.0794 | -57.0886
-18 | -1.4731 | 0.02357 | -0.0779 | -62.4989
-17.5 | -1.4514 | 0.02176 | -0.0761 | -66.7004
-17 | -1.4271 | 0.02034 | -0.0738 | -70.1622
-16.5 | -1.3979 | 0.01896 | -0.0721 | -73.7289
-16 | -1.3601 | 0.01722 | -0.072 | -78.9837
-15.5 | -1.3215 | 0.0162 | -0.0708 | -81.5741
-15 | -1.2888 | 0.01524 | -0.068 | -84.5669
-14.5 | -1.2501 | 0.01446 | -0.0661 | -86.4523
-14 | -1.2058 | 0.01366 | -0.0651 | -88.2723
-13.5 | -1.1592 | 0.01304 | -0.0644 | -88.8957
-12.5 | -1.0634 | 0.01181 | -0.0633 | -90.0423
-11.5 | -0.9606 | 0.01098 | -0.0632 | -87.4863
-11 | -0.9095 | 0.01043 | -0.063 | -87.2004
-10.5 | -0.8605 | 0.00967 | -0.0625 | -88.9866
-10 | -0.8084 | 0.00915 | -0.0624 | -88.3497
-9.5 | -0.7544 | 0.0087 | -0.0627 | -86.7126
-9 | -0.7005 | 0.00828 | -0.0629 | -84.6014
-8.5 | -0.6429 | 0.00794 | -0.0639 | -80.9698
-8 | -0.5838 | 0.00758 | -0.0652 | -77.0185
-7.5 | -0.5169 | 0.00727 | -0.0683 | -71.1004
-6.5 | -0.4024 | 0.00669 | -0.0699 | -60.1495
-6 | -0.3475 | 0.00646 | -0.0701 | -53.7926
-5.5 | -0.2947 | 0.00621 | -0.0698 | -47.4557
-5 | -0.242 | 0.00601 | -0.0694 | -40.2662
-4.5 | -0.1895 | 0.00586 | -0.069 | -32.3379
-4 | -0.137 | 0.00573 | -0.0685 | -23.9092
-3.5 | -0.0849 | 0.00562 | -0.068 | -15.1068
-3 | -0.032 | 0.00552 | -0.0675 | -5.7971
-2.5 | 0.0199 | 0.00541 | -0.0669 | 3.6784
-2 | 0.0717 | 0.00531 | -0.0662 | 13.5028
-1.5 | 0.1194 | 0.00506 | -0.0647 | 23.5968
-0.5 | 0.2033 | 0.00418 | -0.0593 | 48.6364
0.5 | 0.2957 | 0.00383 | -0.0556 | 77.2063
1 | 0.343 | 0.00391 | -0.0539 | 87.7238
1.5 | 0.3881 | 0.00414 | -0.0518 | 93.744
2 | 0.4285 | 0.00457 | -0.0487 | 93.7637
3 | 0.51 | 0.00569 | -0.043 | 89.6309
3.5 | 0.5517 | 0.00647 | -0.0406 | 85.2705
4 | 0.6038 | 0.00703 | -0.0405 | 85.889
4.5 | 0.6644 | 0.00731 | -0.0421 | 90.8892
5 | 0.7337 | 0.00762 | -0.0458 | 96.2861
5.5 | 0.8013 | 0.00786 | -0.0491 | 101.9466
6 | 0.8593 | 0.00817 | -0.0503 | 105.1775
6.5 | 0.9152 | 0.00846 | -0.0509 | 108.1797
7 | 0.968 | 0.00883 | -0.0509 | 109.6263
7.5 | 1.0164 | 0.00923 | -0.05 | 110.1192
8 | 1.064 | 0.00964 | -0.049 | 110.3734
8.5 | 1.1153 | 0.01001 | -0.0489 | 111.4186
9 | 1.185 | 0.01034 | -0.0529 | 114.6035
9.5 | 1.2295 | 0.01088 | -0.0514 | 113.0055
10 | 1.2672 | 0.01148 | -0.0485 | 110.3833
10.5 | 1.3058 | 0.01206 | -0.0459 | 108.2753
11 | 1.3441 | 0.01267 | -0.0435 | 106.0852
11.5 | 1.3787 | 0.0135 | -0.0405 | 102.1259
12 | 1.4131 | 0.01436 | -0.0377 | 98.4053
12.5 | 1.4478 | 0.01523 | -0.0351 | 95.0624
13 | 1.4808 | 0.01621 | -0.0324 | 91.351
13.5 | 1.5116 | 0.01736 | -0.0296 | 87.0737
14 | 1.5409 | 0.01861 | -0.0267 | 82.7996
14.5 | 1.5661 | 0.02017 | -0.0236 | 77.645
15 | 1.5925 | 0.0217 | -0.0208 | 73.3871
15.5 | 1.6194 | 0.02323 | -0.0183 | 69.7116
16 | 1.6426 | 0.02507 | -0.0157 | 65.5205
16.5 | 1.6647 | 0.02703 | -0.0132 | 61.5871
17 | 1.6812 | 0.02953 | -0.0105 | 56.9319
17.5 | 1.6991 | 0.03202 | -0.0083 | 53.0637
18 | 1.7094 | 0.03528 | -0.006 | 48.4524
18.5 | 1.7249 | 0.03825 | -0.0044 | 45.0954
19 | 1.7337 | 0.04197 | -0.0028 | 41.3081
19.5 | 1.741 | 0.04603 | -0.0016 | 37.8232
20 | 1.7401 | 0.05111 | -0.0007 | 34.0462

## 91. Re 7M Mach 0.10 (1)
BIGFOIL.COM POLAR EXPORT
NACA65A313
NACA65A313 |  |  |  | Cl Max: | 1.249 | at alpha= | 11 | deg
JavaFoil+Calcfoil stall+Eppler ext transition |  |  |  | L/D Max: | 113.617 | at alpha= | 3 | deg
Re: | 7000000 |  |  | Cd Min: | 0.00463 | at alpha= | -0.5 | deg
Mach: | 0.1 |  |  | Cl=0 at alpha= | -2.4344 | deg
|  |  |  | @ Cl=0.1, Cd= | 0.0060898
|  |  |  | @ Cl=0.4, Cd= | 0.0047461
|  |  |  | @ Cl=0.6, Cd= | 0.0053054
alpha (deg) | Cl | Cd | Cm | Cl/Cd
-16.5 | -0.588 | 0.12286 | -0.017 | -4.787
-16 | -0.611 | 0.11445 | -0.017 | -5.34
-15.5 | -0.633 | 0.10945 | -0.018 | -5.781
-15 | -0.653 | 0.10124 | -0.019 | -6.454
-14.5 | -0.671 | 0.09471 | -0.019 | -7.088
-14 | -0.685 | 0.08904 | -0.02 | -7.694
-13.5 | -0.695 | 0.08119 | -0.022 | -8.561
-13 | -0.704 | 0.07273 | -0.024 | -9.673
-12.5 | -0.705 | 0.06755 | -0.025 | -10.441
-12 | -0.786 | 0.0228 | -0.036 | -34.465
-11.5 | -0.818 | 0.01292 | -0.04 | -63.316
-11 | -0.814 | 0.01134 | -0.041 | -71.798
-10.5 | -0.804 | 0.01041 | -0.042 | -77.2
-10 | -0.776 | 0.00987 | -0.043 | -78.678
-9.5 | -0.743 | 0.00939 | -0.044 | -79.102
-9 | -0.705 | 0.00907 | -0.045 | -77.797
-8.5 | -0.664 | 0.00869 | -0.046 | -76.472
-8 | -0.62 | 0.00841 | -0.047 | -73.747
-7.5 | -0.573 | 0.00814 | -0.048 | -70.403
-7 | -0.523 | 0.00793 | -0.049 | -66.04
-6.5 | -0.471 | 0.00762 | -0.05 | -61.892
-6 | -0.418 | 0.0074 | -0.05 | -56.391
-5.5 | -0.362 | 0.00721 | -0.051 | -50.181
-5 | -0.305 | 0.00694 | -0.052 | -43.909
-4.5 | -0.247 | 0.00676 | -0.053 | -36.538
-4 | -0.188 | 0.0066 | -0.054 | -28.448
-3.5 | -0.128 | 0.0065 | -0.055 | -19.735
-3 | -0.068 | 0.00638 | -0.056 | -10.674
-2.5 | -0.008 | 0.00626 | -0.057 | -1.233
-2 | 0.053 | 0.00619 | -0.058 | 8.538
-1.5 | 0.114 | 0.00606 | -0.059 | 18.723
-1 | 0.174 | 0.00467 | -0.06 | 37.372
-0.5 | 0.235 | 0.00463 | -0.06 | 50.758
0 | 0.296 | 0.00467 | -0.061 | 63.3
0.5 | 0.356 | 0.00471 | -0.062 | 75.666
1 | 0.417 | 0.00476 | -0.063 | 87.562
1.5 | 0.478 | 0.00488 | -0.064 | 97.827
2 | 0.537 | 0.00501 | -0.065 | 107.194
2.5 | 0.597 | 0.00528 | -0.066 | 113.05
3 | 0.656 | 0.00578 | -0.067 | 113.617
3.5 | 0.715 | 0.00806 | -0.068 | 88.707
4 | 0.773 | 0.0083 | -0.068 | 93.166
4.5 | 0.83 | 0.00856 | -0.069 | 96.969
5 | 0.886 | 0.00886 | -0.07 | 99.975
5.5 | 0.94 | 0.00918 | -0.071 | 102.371
6 | 0.992 | 0.00952 | -0.072 | 104.17
6.5 | 1.04 | 0.01011 | -0.073 | 102.875
7 | 1.085 | 0.01059 | -0.074 | 102.427
7.5 | 1.126 | 0.01105 | -0.074 | 101.813
8 | 1.16 | 0.01076 | -0.075 | 107.822
8.5 | 1.189 | 0.01181 | -0.076 | 100.659
9 | 1.211 | 0.01244 | -0.076 | 97.353
9.5 | 1.229 | 0.01304 | -0.077 | 94.248
10 | 1.242 | 0.01366 | -0.078 | 90.917
10.5 | 1.248 | 0.01435 | -0.078 | 86.999
11 | 1.249 | 0.01513 | -0.079 | 82.542
11.5 | 1.243 | 0.01609 | -0.08 | 77.259
12 | 1.232 | 0.01696 | -0.08 | 72.607
12.5 | 1.211 | 0.0183 | -0.081 | 66.203
13 | 1.178 | 0.01962 | -0.081 | 60.058
13.5 | 1.138 | 0.02192 | -0.081 | 51.897
14 | 1.085 | 0.026 | -0.08 | 41.739
14.5 | 0.946 | 0.06465 | -0.067 | 14.632
15 | 0.868 | 0.09493 | -0.055 | 9.139
15.5 | 0.825 | 0.10484 | -0.052 | 7.868
16 | 0.784 | 0.11403 | -0.049 | 6.874

## 92. Re 7M Mach 0.10 (2)
BIGFOIL.COM POLAR EXPORT
NACA65A313
NACA65A313 |  |  |  | Cl Max: | 1.7237 | at alpha= | 19.5 | deg
XFOIL ncrit=9 |  |  |  | L/D Max: | 114.123 | at alpha= | 9 | deg
Re: | 7000000 |  |  | Cd Min: | 0.05631 | at alpha= | 20 | deg
Mach: | 0.1 |  |  | Cl=0 at alpha= | -2.6906 | deg
|  |  |  | @ Cl=0.1, Cd= | 0.0051809
|  |  |  | @ Cl=0.4, Cd= | 0.0042456
|  |  |  | @ Cl=0.6, Cd= | 0.0069875
alpha (deg) | Cl | Cd | Cm | Cl/Cd
-20 | -1.4675 | 0.04386 | -0.0828 | -33.4587
-19.5 | -1.4796 | 0.03759 | -0.0842 | -39.3615
-19 | -1.4802 | 0.0329 | -0.0844 | -44.9909
-18.5 | -1.4736 | 0.02916 | -0.0838 | -50.535
-18 | -1.4631 | 0.026 | -0.0826 | -56.2731
-17.5 | -1.4459 | 0.02359 | -0.0809 | -61.2929
-17 | -1.4234 | 0.0218 | -0.0788 | -65.2936
-16.5 | -1.4034 | 0.02012 | -0.0757 | -69.7515
-16 | -1.3535 | 0.01863 | -0.0777 | -72.6516
-15.5 | -1.3211 | 0.01716 | -0.0756 | -76.9872
-15 | -1.2912 | 0.01592 | -0.0724 | -81.1055
-14.5 | -1.256 | 0.01507 | -0.0696 | -83.3444
-14 | -1.2135 | 0.01417 | -0.068 | -85.6387
-13.5 | -1.1667 | 0.01346 | -0.0671 | -86.679
-13 | -1.1184 | 0.01284 | -0.0663 | -87.1028
-12.5 | -1.0709 | 0.0121 | -0.0654 | -88.5041
-11.5 | -0.9674 | 0.01118 | -0.0649 | -86.5295
-11 | -0.916 | 0.01059 | -0.0645 | -86.4967
-10.5 | -0.8658 | 0.00988 | -0.064 | -87.6316
-10 | -0.8138 | 0.00928 | -0.0637 | -87.694
-9.5 | -0.7596 | 0.00881 | -0.0638 | -86.2202
-9 | -0.7052 | 0.00836 | -0.0639 | -84.3541
-8.5 | -0.6473 | 0.00801 | -0.0648 | -80.8115
-8 | -0.588 | 0.00763 | -0.0659 | -77.0642
-7.5 | -0.5206 | 0.00731 | -0.069 | -71.2175
-7 | -0.461 | 0.00704 | -0.0701 | -65.483
-6.5 | -0.4048 | 0.00672 | -0.0705 | -60.2381
-6 | -0.3496 | 0.00649 | -0.0707 | -53.8675
-5.5 | -0.2963 | 0.00624 | -0.0703 | -47.484
-5 | -0.2434 | 0.00603 | -0.0699 | -40.3648
-4.5 | -0.1907 | 0.00587 | -0.0694 | -32.4872
-4 | -0.1378 | 0.00575 | -0.069 | -23.9652
-3.5 | -0.0855 | 0.00563 | -0.0683 | -15.1865
-3 | -0.0323 | 0.00553 | -0.0679 | -5.8409
-2.5 | 0.0199 | 0.00542 | -0.0672 | 3.6716
-2 | 0.072 | 0.00532 | -0.0666 | 13.5338
-1.5 | 0.1203 | 0.00508 | -0.0651 | 23.6811
-0.5 | 0.2043 | 0.00419 | -0.0596 | 48.7589
0 | 0.2494 | 0.00391 | -0.0574 | 63.7852
0.5 | 0.297 | 0.00383 | -0.0558 | 77.5457
1 | 0.3445 | 0.00391 | -0.0541 | 88.1074
1.5 | 0.3901 | 0.00414 | -0.052 | 94.2271
2 | 0.4304 | 0.00457 | -0.0488 | 94.1794
2.5 | 0.4695 | 0.00515 | -0.0455 | 91.165
3 | 0.5121 | 0.00571 | -0.0431 | 89.6848
3.5 | 0.554 | 0.00649 | -0.0406 | 85.3621
4 | 0.6067 | 0.00706 | -0.0405 | 85.9348
4.5 | 0.6677 | 0.00733 | -0.0422 | 91.0914
5 | 0.7388 | 0.00764 | -0.0462 | 96.7016
5.5 | 0.8054 | 0.00789 | -0.0491 | 102.0786
6 | 0.8634 | 0.00822 | -0.0501 | 105.0365
6.5 | 0.9194 | 0.00851 | -0.0506 | 108.0376
7 | 0.9711 | 0.00888 | -0.0503 | 109.3581
7.5 | 1.0194 | 0.00928 | -0.0492 | 109.8491
8 | 1.0675 | 0.00971 | -0.0482 | 109.9382
8.5 | 1.119 | 0.0101 | -0.0479 | 110.7921
9 | 1.1903 | 0.01043 | -0.0522 | 114.1227
9.5 | 1.2327 | 0.011 | -0.05 | 112.0636
10 | 1.2704 | 0.01163 | -0.047 | 109.2347
10.5 | 1.3097 | 0.01222 | -0.0444 | 107.1768
11 | 1.3476 | 0.0129 | -0.0417 | 104.4651
11.5 | 1.3814 | 0.01382 | -0.0385 | 99.9566
12 | 1.4173 | 0.01465 | -0.0358 | 96.744
12.5 | 1.4519 | 0.01559 | -0.033 | 93.1302
13 | 1.4833 | 0.01672 | -0.03 | 88.7141
13.5 | 1.5135 | 0.01797 | -0.027 | 84.2237
14 | 1.5409 | 0.01944 | -0.0238 | 79.2644
14.5 | 1.5685 | 0.02093 | -0.0208 | 74.9403
15 | 1.5949 | 0.02255 | -0.018 | 70.7273
15.5 | 1.6205 | 0.02426 | -0.0153 | 66.7972
16 | 1.6419 | 0.02635 | -0.0125 | 62.3112
16.5 | 1.6633 | 0.0285 | -0.0099 | 58.3614
17 | 1.6778 | 0.03132 | -0.0071 | 53.5696
17.5 | 1.6936 | 0.03415 | -0.0049 | 49.593
18 | 1.7017 | 0.03784 | -0.0026 | 44.9709
18.5 | 1.714 | 0.0413 | -0.001 | 41.5012
19 | 1.7202 | 0.04555 | 0.0004 | 37.7651
19.5 | 1.7237 | 0.05029 | 0.0014 | 34.2752
20 | 1.7173 | 0.05631 | 0.0019 | 30.4972

## 93. Re 7M Mach 0.25 (1)
BIGFOIL.COM POLAR EXPORT
NACA65A313
NACA65A313 |  |  |  | Cl Max: | 1.203 | at alpha= | 9.5 | deg
JavaFoil+Calcfoil stall+Eppler ext transition |  |  |  | L/D Max: | 114.584 | at alpha= | 2.5 | deg
Re: | 7000000 |  |  | Cd Min: | 0.00467 | at alpha= | -0.5 | deg
Mach: | 0.25 |  |  | Cl=0 at alpha= | -2.4355 | deg
|  |  |  | @ Cl=0.1, Cd= | 0.0061551
|  |  |  | @ Cl=0.4, Cd= | 0.0047716
|  |  |  | @ Cl=0.6, Cd= | 0.10759
alpha (deg) | Cl | Cd | Cm | Cl/Cd
-15.5 | -0.34 | 0.12293 | -0.017 | -2.766
-15 | -0.4 | 0.11427 | -0.018 | -3.5
-14.5 | -0.455 | 0.10651 | -0.018 | -4.268
-14 | -0.502 | 0.09821 | -0.019 | -5.114
-13.5 | -0.539 | 0.09013 | -0.02 | -5.979
-13 | -0.57 | 0.08489 | -0.02 | -6.709
-12.5 | -0.594 | 0.07866 | -0.021 | -7.557
-12 | -0.613 | 0.07404 | -0.022 | -8.273
-11.5 | -0.624 | 0.06895 | -0.023 | -9.051
-11 | -0.634 | 0.06077 | -0.027 | -10.433
-10.5 | -0.756 | 0.01175 | -0.043 | -64.344
-10 | -0.748 | 0.01082 | -0.044 | -69.197
-9.5 | -0.731 | 0.01011 | -0.045 | -72.276
-9 | -0.701 | 0.00946 | -0.046 | -74.074
-8.5 | -0.665 | 0.00904 | -0.047 | -73.529
-8 | -0.625 | 0.00867 | -0.048 | -72.019
-7.5 | -0.58 | 0.00842 | -0.049 | -68.943
-7 | -0.532 | 0.00811 | -0.05 | -65.632
-6.5 | -0.481 | 0.00778 | -0.051 | -61.778
-6 | -0.427 | 0.00758 | -0.052 | -56.302
-5.5 | -0.37 | 0.00735 | -0.053 | -50.424
-5 | -0.312 | 0.00706 | -0.054 | -44.274
-4.5 | -0.253 | 0.00687 | -0.055 | -36.849
-4 | -0.193 | 0.0067 | -0.056 | -28.801
-3.5 | -0.132 | 0.00656 | -0.057 | -20.081
-3 | -0.07 | 0.00644 | -0.057 | -10.874
-2.5 | -0.008 | 0.0063 | -0.058 | -1.257
-2 | 0.054 | 0.00625 | -0.059 | 8.689
-1.5 | 0.117 | 0.00612 | -0.06 | 19.071
-1 | 0.179 | 0.00469 | -0.061 | 38.245
-0.5 | 0.242 | 0.00467 | -0.062 | 51.738
0 | 0.304 | 0.00471 | -0.063 | 64.501
0.5 | 0.366 | 0.00475 | -0.064 | 77.143
1 | 0.429 | 0.00479 | -0.065 | 89.483
1.5 | 0.491 | 0.00492 | -0.066 | 99.841
2 | 0.552 | 0.00507 | -0.067 | 108.759
2.5 | 0.613 | 0.00535 | -0.068 | 114.584
3 | 0.674 | 0.00795 | -0.069 | 84.811
3.5 | 0.735 | 0.00824 | -0.069 | 89.125
4 | 0.794 | 0.00848 | -0.07 | 93.597
4.5 | 0.852 | 0.00877 | -0.071 | 97.099
5 | 0.909 | 0.00913 | -0.072 | 99.552
5.5 | 0.963 | 0.00948 | -0.073 | 101.62
6 | 1.015 | 0.00992 | -0.074 | 102.388
6.5 | 1.062 | 0.01059 | -0.075 | 100.294
7 | 1.104 | 0.01117 | -0.076 | 98.902
7.5 | 1.138 | 0.0108 | -0.076 | 105.375
8 | 1.166 | 0.01188 | -0.077 | 98.174
8.5 | 1.186 | 0.01248 | -0.078 | 95.047
9 | 1.198 | 0.01322 | -0.078 | 90.674
9.5 | 1.203 | 0.01397 | -0.079 | 86.07
10 | 1.197 | 0.01487 | -0.08 | 80.511
10.5 | 1.182 | 0.01567 | -0.08 | 75.478
11 | 1.157 | 0.01674 | -0.081 | 69.09
11.5 | 1.117 | 0.01842 | -0.081 | 60.668
12 | 1.057 | 0.02201 | -0.08 | 48.028
12.5 | 0.866 | 0.07117 | -0.057 | 12.167
13 | 0.787 | 0.0874 | -0.047 | 9.003
13.5 | 0.718 | 0.09358 | -0.047 | 7.676
14 | 0.643 | 0.10025 | -0.045 | 6.417
14.5 | 0.564 | 0.10759 | -0.045 | 5.241

## 94. Re 7M Mach 0.25 (2)
BIGFOIL.COM POLAR EXPORT
NACA65A313
NACA65A313 |  |  |  | Cl Max: | 1.6161 | at alpha= | 16.5 | deg
XFOIL ncrit=9 |  |  |  | L/D Max: | 107.703 | at alpha= | 8.5 | deg
Re: | 7000000 |  |  | Cd Min: | 0.21737 | at alpha= | -20 | deg
Mach: | 0.25 |  |  | Cl=0 at alpha= | -2.6804 | deg
|  |  |  | @ Cl=0.1, Cd= | 0.0052703
|  |  |  | @ Cl=0.4, Cd= | 0.0041287
|  |  |  | @ Cl=0.6, Cd= | 0.0070104
alpha (deg) | Cl | Cd | Cm | Cl/Cd
-20 | -0.6359 | 0.21737 | 0.0072 | -2.9254
-19 | -0.6287 | 0.19507 | -0.0036 | -3.2229
-18.5 | -0.6158 | 0.18783 | -0.0078 | -3.2785
-17.5 | -1.1669 | 0.06264 | -0.0839 | -18.6287
-17 | -1.176 | 0.05408 | -0.0892 | -21.7456
-16.5 | -1.239 | 0.04112 | -0.096 | -30.1313
-16 | -1.2761 | 0.03277 | -0.0973 | -38.9411
-15.5 | -1.2718 | 0.0287 | -0.0957 | -44.3136
-15 | -1.2562 | 0.024 | -0.0965 | -52.3417
-14.5 | -1.229 | 0.0215 | -0.0948 | -57.1628
-14 | -1.2035 | 0.01959 | -0.091 | -61.4344
-13.5 | -1.1848 | 0.0172 | -0.0857 | -68.8837
-13 | -1.147 | 0.01603 | -0.0819 | -71.5533
-12.5 | -1.1015 | 0.01477 | -0.0793 | -74.5768
-12 | -1.052 | 0.01373 | -0.0773 | -76.6205
-11.5 | -1.0001 | 0.01288 | -0.0757 | -77.6475
-11 | -0.9488 | 0.0119 | -0.074 | -79.7311
-10.5 | -0.895 | 0.01114 | -0.0727 | -80.3411
-10 | -0.8418 | 0.01029 | -0.0715 | -81.8076
-9.5 | -0.7873 | 0.00952 | -0.0705 | -82.6996
-9 | -0.7309 | 0.00892 | -0.0698 | -81.9395
-8.5 | -0.6715 | 0.00847 | -0.0698 | -79.2798
-8 | -0.6104 | 0.00799 | -0.0703 | -76.3955
-7.5 | -0.5408 | 0.00757 | -0.0727 | -71.4399
-7 | -0.4779 | 0.00723 | -0.0738 | -66.0996
-6.5 | -0.4183 | 0.00693 | -0.0741 | -60.3608
-6 | -0.3613 | 0.00663 | -0.0739 | -54.4947
-5.5 | -0.3059 | 0.00637 | -0.0733 | -48.022
-5 | -0.2516 | 0.00613 | -0.0726 | -41.044
-4.5 | -0.1973 | 0.00594 | -0.0719 | -33.2155
-4 | -0.1424 | 0.00581 | -0.0713 | -24.5095
-3.5 | -0.0886 | 0.00567 | -0.0705 | -15.6261
-3 | -0.0342 | 0.00559 | -0.0698 | -6.1181
-2.5 | 0.0193 | 0.00547 | -0.069 | 3.5283
-2 | 0.0734 | 0.00538 | -0.0683 | 13.6431
-1.5 | 0.1243 | 0.00517 | -0.067 | 24.0426
-1 | 0.1682 | 0.00472 | -0.0643 | 35.6356
-0.5 | 0.2099 | 0.00425 | -0.0611 | 49.3882
0.5 | 0.3041 | 0.00385 | -0.0568 | 78.987
1 | 0.3529 | 0.00392 | -0.0551 | 90.0255
1.5 | 0.4003 | 0.00413 | -0.053 | 96.9249
2 | 0.4406 | 0.0046 | -0.0494 | 95.7826
2.5 | 0.4794 | 0.00522 | -0.0457 | 91.8391
3 | 0.5221 | 0.00584 | -0.0429 | 89.4007
3.5 | 0.5654 | 0.00668 | -0.0404 | 84.6407
4 | 0.6209 | 0.00721 | -0.0404 | 86.1165
4.5 | 0.6862 | 0.0075 | -0.0425 | 91.4933
5 | 0.7632 | 0.00782 | -0.0472 | 97.5959
5.5 | 0.8252 | 0.00812 | -0.0484 | 101.6256
6 | 0.8815 | 0.00843 | -0.0483 | 104.567
6.5 | 0.9349 | 0.0088 | -0.0476 | 106.2386
7 | 0.9873 | 0.00919 | -0.0466 | 107.432
7.5 | 1.0374 | 0.00968 | -0.0452 | 107.1694
8 | 1.0872 | 0.01014 | -0.0438 | 107.2189
8.5 | 1.1395 | 0.01058 | -0.0429 | 107.7032
9.5 | 1.2488 | 0.01182 | -0.0422 | 105.6514
10 | 1.2899 | 0.01252 | -0.0391 | 103.0272
10.5 | 1.3279 | 0.01342 | -0.0356 | 98.9493
11 | 1.3644 | 0.01444 | -0.0319 | 94.4875
11.5 | 1.4 | 0.01556 | -0.0283 | 89.9743
12 | 1.4352 | 0.01676 | -0.0247 | 85.6325
12.5 | 1.4678 | 0.01816 | -0.021 | 80.826
13 | 1.4911 | 0.02022 | -0.0164 | 73.7438
13.5 | 1.5178 | 0.02215 | -0.0124 | 68.5237
14 | 1.5454 | 0.02409 | -0.0089 | 64.1511
14.5 | 1.569 | 0.02642 | -0.0052 | 59.3868
15 | 1.586 | 0.02932 | -0.0014 | 54.0928
15.5 | 1.6008 | 0.03259 | 0.002 | 49.1194
16 | 1.6034 | 0.03704 | 0.0055 | 43.2883
16.5 | 1.6161 | 0.04094 | 0.0078 | 39.4748
17 | 1.5963 | 0.04813 | 0.0102 | 33.1664
17.5 | 1.5946 | 0.05407 | 0.0111 | 29.4914
18 | 1.5766 | 0.06221 | 0.0109 | 25.3432
18.5 | 1.5422 | 0.07294 | 0.0087 | 21.1434
19 | 1.521 | 0.08288 | 0.0057 | 18.3518
19.5 | 1.484 | 0.09567 | 0.0002 | 15.5117
20 | 1.4336 | 0.11147 | -0.008 | 12.8609

## 95. Re 7M Mach 0.50 (1)
BIGFOIL.COM POLAR EXPORT
NACA65A313
NACA65A313 |  |  |  | Cl Max: | 1.231 | at alpha= | 20 | deg
JavaFoil+Calcfoil stall+Eppler ext transition |  |  |  | L/D Max: | 118.618 | at alpha= | 2.5 | deg
Re: | 7000000 |  |  | Cd Min: | 0.00481 | at alpha= | -0.5 | deg
Mach: | 0.5 |  |  | Cl=0 at alpha= | -2.4357 | deg
|  |  |  | @ Cl=0.1, Cd= | 0.0063991
|  |  |  | @ Cl=0.4, Cd= | 0.0049129
|  |  |  | @ Cl=0.6, Cd= | 0.0052999
alpha (deg) | Cl | Cd | Cm | Cl/Cd
-20 | -0.971 | 0.15668 | -0.019 | -6.199
-19.5 | -0.946 | 0.14412 | -0.019 | -6.566
-19 | -0.915 | 0.14187 | -0.019 | -6.452
-18.5 | -0.885 | 0.13865 | -0.019 | -6.38
-18 | -0.858 | 0.13394 | -0.019 | -6.403
-17.5 | -0.831 | 0.12987 | -0.019 | -6.397
-17 | -0.804 | 0.1247 | -0.02 | -6.448
-16.5 | -0.777 | 0.12702 | -0.02 | -6.118
-16 | -0.75 | 0.11696 | -0.021 | -6.411
-15.5 | -0.722 | 0.11263 | -0.021 | -6.407
-15 | -0.695 | 0.10393 | -0.021 | -6.685
-14.5 | -0.668 | 0.09832 | -0.022 | -6.791
-14 | -0.641 | 0.09182 | -0.022 | -6.977
-13.5 | -0.614 | 0.08435 | -0.023 | -7.276
-13 | -0.585 | 0.09596 | -0.023 | -6.096
-12.5 | -0.557 | 0.08683 | -0.023 | -6.419
-12 | -0.53 | 0.08013 | -0.024 | -6.618
-11.5 | -0.503 | 0.07276 | -0.024 | -6.913
-11 | -0.476 | 0.06712 | -0.026 | -7.095
-10.5 | -0.447 | 0.07856 | -0.024 | -5.687
-10 | -0.418 | 0.0765 | -0.022 | -5.469
-9.5 | -0.393 | 0.06065 | -0.026 | -6.473
-9 | -0.366 | 0.05525 | -0.028 | -6.617
-8.5 | -0.336 | 0.05916 | -0.025 | -5.685
-8 | -0.31 | 0.05128 | -0.028 | -6.037
-7.5 | -0.345 | 0.01034 | -0.054 | -33.406
-7 | -0.501 | 0.00953 | -0.056 | -52.539
-6.5 | -0.491 | 0.00892 | -0.057 | -55.012
-6 | -0.452 | 0.00842 | -0.058 | -53.712
-5.5 | -0.401 | 0.00801 | -0.059 | -50.078
-5 | -0.343 | 0.00767 | -0.06 | -44.702
-4.5 | -0.28 | 0.00731 | -0.061 | -38.268
-4 | -0.214 | 0.00707 | -0.062 | -30.306
-3.5 | -0.147 | 0.00688 | -0.063 | -21.321
-3 | -0.078 | 0.00669 | -0.064 | -11.668
-2.5 | -0.009 | 0.00653 | -0.065 | -1.354
-2 | 0.061 | 0.00645 | -0.066 | 9.403
-1.5 | 0.13 | 0.00636 | -0.067 | 20.496
-1 | 0.2 | 0.00482 | -0.068 | 41.532
-0.5 | 0.27 | 0.00481 | -0.069 | 56.125
0 | 0.34 | 0.00487 | -0.07 | 69.845
0.5 | 0.41 | 0.00492 | -0.072 | 83.22
1 | 0.479 | 0.00497 | -0.073 | 96.332
1.5 | 0.549 | 0.00514 | -0.074 | 106.793
2 | 0.616 | 0.00535 | -0.075 | 115.27
2.5 | 0.684 | 0.00577 | -0.076 | 118.618
3 | 0.752 | 0.00872 | -0.077 | 86.214
3.5 | 0.819 | 0.00916 | -0.078 | 89.375
4 | 0.884 | 0.00961 | -0.079 | 91.903
4.5 | 0.945 | 0.01004 | -0.08 | 94.118
5 | 1.001 | 0.00992 | -0.08 | 100.928
5.5 | 1.05 | 0.01093 | -0.081 | 96.042
6 | 1.089 | 0.01183 | -0.082 | 92.05
6.5 | 1.106 | 0.0126 | -0.083 | 87.771
7 | 1.084 | 0.01365 | -0.084 | 79.389
7.5 | 0.918 | 0.01535 | -0.084 | 59.793
8 | 0.703 | 0.01599 | -0.085 | 43.991
8.5 | 0.607 | 0.05466 | -0.048 | 11.098
9 | 0.63 | 0.06553 | -0.042 | 9.608
9.5 | 0.66 | 0.06114 | -0.048 | 10.794
10 | 0.685 | 0.07022 | -0.045 | 9.753
10.5 | 0.853 | 0.02038 | -0.088 | 41.84
11 | 0.741 | 0.07061 | -0.049 | 10.495
11.5 | 0.766 | 0.07835 | -0.048 | 9.783
12 | 0.793 | 0.08583 | -0.048 | 9.239
12.5 | 0.822 | 0.07987 | -0.051 | 10.289
13 | 0.848 | 0.08503 | -0.051 | 9.973
13.5 | 0.874 | 0.09267 | -0.052 | 9.435
14 | 0.901 | 0.09954 | -0.052 | 9.049
14.5 | 0.929 | 0.10598 | -0.054 | 8.764
15 | 0.957 | 0.1124 | -0.056 | 8.51
15.5 | 0.981 | 0.1139 | -0.054 | 8.611
16 | 1.007 | 0.11913 | -0.055 | 8.453
16.5 | 1.037 | 0.12253 | -0.059 | 8.464
17 | 1.086 | 0.11413 | -0.07 | 9.517
17.5 | 1.112 | 0.12279 | -0.07 | 9.054
18 | 1.117 | 0.13459 | -0.062 | 8.301
18.5 | 1.154 | 0.13601 | -0.068 | 8.488
19 | 1.195 | 0.13259 | -0.073 | 9.013
19.5 | 1.207 | 0.15284 | -0.069 | 7.895
20 | 1.231 | 0.14735 | -0.069 | 8.354

## 96. Re 7M Mach 0.50 (2)
BIGFOIL.COM POLAR EXPORT
NACA65A313
NACA65A313 |  |  |  | Cl Max: | 1.2381 | at alpha= | 9 | deg
XFOIL ncrit=9 |  |  |  | L/D Max: | 105.012 | at alpha= | 1.5 | deg
Re: | 7000000 |  |  | Cd Min: | 0.24688 | at alpha= | -20 | deg
Mach: | 0.5 |  |  | Cl=0 at alpha= | -2.651 | deg
|  |  |  | @ Cl=0.1, Cd= | 0.0055394
|  |  |  | @ Cl=0.4, Cd= | 0.004004
|  |  |  | @ Cl=0.6, Cd= | 0.0072849
alpha (deg) | Cl | Cd | Cm | Cl/Cd
-20 | -0.6506 | 0.24688 | 0.011 | -2.6353
-19.5 | -0.6304 | 0.23857 | 0.0062 | -2.6424
-19 | -0.6114 | 0.22971 | 0.0013 | -2.6616
-18.5 | -0.5917 | 0.22147 | -0.0033 | -2.6717
-18 | -0.5757 | 0.21178 | -0.0083 | -2.7184
-17.5 | -0.5571 | 0.20373 | -0.0128 | -2.7345
-17 | -0.5379 | 0.1962 | -0.017 | -2.7416
-16.5 | -0.5228 | 0.18708 | -0.0215 | -2.7945
-16 | -0.5099 | 0.1777 | -0.026 | -2.8694
-15.5 | -0.4971 | 0.16877 | -0.0303 | -2.9454
-15 | -0.4761 | 0.16004 | -0.0364 | -2.9749
-14.5 | -0.4599 | 0.14904 | -0.0438 | -3.0857
-14 | -0.4468 | 0.13939 | -0.0495 | -3.2054
-13.5 | -0.4391 | 0.13037 | -0.054 | -3.3681
-13 | -0.432 | 0.12156 | -0.0583 | -3.5538
-12.5 | -0.4277 | 0.1125 | -0.0628 | -3.8018
-12 | -0.4323 | 0.10216 | -0.0682 | -4.2316
-11 | -0.4648 | 0.07881 | -0.0821 | -5.8977
-10.5 | -0.4888 | 0.06576 | -0.0915 | -7.4331
-10 | -0.5065 | 0.05147 | -0.1046 | -9.8407
-9.5 | -0.5386 | 0.04091 | -0.1124 | -13.1655
-9 | -0.5641 | 0.03356 | -0.1143 | -16.8087
-8.5 | -0.5896 | 0.02742 | -0.1098 | -21.5026
-8 | -0.6101 | 0.01963 | -0.1032 | -31.08
-7.5 | -0.6053 | 0.01192 | -0.097 | -50.7802
-7 | -0.5435 | 0.00932 | -0.0948 | -58.3155
-6.5 | -0.4738 | 0.00815 | -0.0933 | -58.135
-6 | -0.4093 | 0.00747 | -0.0909 | -54.7925
-5.5 | -0.3468 | 0.00698 | -0.0884 | -49.6848
-5 | -0.2844 | 0.00666 | -0.0862 | -42.7027
-4.5 | -0.2237 | 0.00637 | -0.084 | -35.1177
-4 | -0.1637 | 0.00613 | -0.0819 | -26.7047
-3.5 | -0.1023 | 0.00596 | -0.0804 | -17.1644
-3 | -0.0423 | 0.0058 | -0.0787 | -7.2931
-2.5 | 0.0183 | 0.00571 | -0.0774 | 3.2049
-2 | 0.0778 | 0.00558 | -0.0759 | 13.9427
-1.5 | 0.1379 | 0.00547 | -0.0747 | 25.2102
-1 | 0.1897 | 0.00515 | -0.0719 | 36.835
-0.5 | 0.2336 | 0.00457 | -0.0675 | 51.116
0.5 | 0.3315 | 0.00393 | -0.0608 | 84.3511
1 | 0.3884 | 0.00395 | -0.059 | 98.3291
1.5 | 0.44 | 0.00419 | -0.056 | 105.0119
2 | 0.4814 | 0.00466 | -0.0509 | 103.3047
2.5 | 0.5105 | 0.00555 | -0.0435 | 91.982
3 | 0.5569 | 0.00651 | -0.0401 | 85.5453
3.5 | 0.6153 | 0.00756 | -0.0394 | 81.3889
4 | 0.6926 | 0.00796 | -0.0419 | 87.0101
4.5 | 0.7601 | 0.00835 | -0.042 | 91.0299
5 | 0.8248 | 0.00873 | -0.0413 | 94.4788
5.5 | 0.8856 | 0.00921 | -0.0396 | 96.1564
6 | 0.9452 | 0.00972 | -0.0374 | 97.2428
6.5 | 1.0008 | 0.01041 | -0.0344 | 96.1383
7 | 1.0549 | 0.01121 | -0.0309 | 94.1035
7.5 | 1.1072 | 0.01215 | -0.0269 | 91.1276
8 | 1.1577 | 0.01329 | -0.0225 | 87.1106
8.5 | 1.2063 | 0.01472 | -0.0178 | 81.9497
9 | 1.2381 | 0.01789 | -0.0118 | 69.2063
9.5 | 1.2324 | 0.02248 | -0.002 | 54.8221
10 | 1.2063 | 0.02934 | 0.0072 | 41.1145
10.5 | 1.1727 | 0.03722 | 0.0137 | 31.5073
11 | 1.1355 | 0.04598 | 0.017 | 24.6955
11.5 | 1.0966 | 0.05603 | 0.0171 | 19.5717
12 | 1.0613 | 0.06715 | 0.0142 | 15.8049
12.5 | 1.0258 | 0.07994 | 0.0081 | 12.8321
13 | 0.9981 | 0.09342 | 0.0003 | 10.684
13.5 | 0.9712 | 0.10857 | -0.0091 | 8.9454
14 | 0.9543 | 0.1226 | -0.0165 | 7.7838

## 97. Re 8M Mach 0.00 (1)
BIGFOIL.COM POLAR EXPORT
NACA65A313
NACA65A313 |  |  |  | Cl Max: | 1.26 | at alpha= | 11 | deg
JavaFoil+Calcfoil stall+Eppler ext transition |  |  |  | L/D Max: | 109.354 | at alpha= | 8.5 | deg
Re: | 8000000 |  |  | Cd Min: | 0.00463 | at alpha= | -0.5 | deg
Mach: | 0 |  |  | Cl=0 at alpha= | -2.4344 | deg
|  |  |  | @ Cl=0.1, Cd= | 0.006006
|  |  |  | @ Cl=0.4, Cd= | 0.00474
|  |  |  | @ Cl=0.6, Cd= | 0.0056986
alpha (deg) | Cl | Cd | Cm | Cl/Cd
-16.5 | -0.627 | 0.11958 | -0.017 | -5.244
-16 | -0.647 | 0.11263 | -0.017 | -5.742
-15.5 | -0.665 | 0.10654 | -0.018 | -6.239
-15 | -0.682 | 0.0993 | -0.019 | -6.864
-14.5 | -0.696 | 0.09229 | -0.02 | -7.542
-14 | -0.708 | 0.0862 | -0.021 | -8.211
-13.5 | -0.72 | 0.07406 | -0.024 | -9.727
-13 | -0.752 | 0.04979 | -0.03 | -15.1
-12.5 | -0.798 | 0.02547 | -0.035 | -31.32
-12 | -0.828 | 0.01458 | -0.038 | -56.789
-11.5 | -0.836 | 0.0116 | -0.04 | -72.025
-11 | -0.826 | 0.01075 | -0.041 | -76.868
-10.5 | -0.807 | 0.01006 | -0.042 | -80.201
-10 | -0.778 | 0.00959 | -0.043 | -81.128
-9.5 | -0.744 | 0.00917 | -0.044 | -81.045
-9 | -0.705 | 0.00886 | -0.045 | -79.624
-8.5 | -0.664 | 0.00848 | -0.046 | -78.226
-8 | -0.619 | 0.00822 | -0.047 | -75.326
-7.5 | -0.572 | 0.008 | -0.048 | -71.409
-7 | -0.522 | 0.00774 | -0.048 | -67.415
-6.5 | -0.47 | 0.00746 | -0.049 | -62.996
-6 | -0.416 | 0.00727 | -0.05 | -57.23
-5.5 | -0.36 | 0.00708 | -0.051 | -50.882
-5 | -0.304 | 0.00679 | -0.052 | -44.7
-4.5 | -0.246 | 0.00665 | -0.053 | -36.949
-4 | -0.187 | 0.0065 | -0.054 | -28.777
-3.5 | -0.128 | 0.00637 | -0.055 | -20.044
-3 | -0.068 | 0.00625 | -0.056 | -10.856
-2.5 | -0.008 | 0.00618 | -0.057 | -1.242
-2 | 0.053 | 0.0061 | -0.057 | 8.622
-1.5 | 0.113 | 0.00598 | -0.058 | 18.89
-1 | 0.174 | 0.00464 | -0.059 | 37.386
-0.5 | 0.234 | 0.00463 | -0.06 | 50.525
0 | 0.294 | 0.00465 | -0.061 | 63.314
0.5 | 0.355 | 0.00468 | -0.062 | 75.807
1 | 0.415 | 0.00476 | -0.063 | 87.211
1.5 | 0.475 | 0.00488 | -0.064 | 97.46
2 | 0.534 | 0.00507 | -0.065 | 105.364
2.5 | 0.594 | 0.00548 | -0.065 | 108.436
3 | 0.653 | 0.00763 | -0.066 | 85.611
3.5 | 0.712 | 0.00787 | -0.067 | 90.372
4 | 0.77 | 0.0081 | -0.068 | 95.001
4.5 | 0.826 | 0.00834 | -0.069 | 99.109
5 | 0.882 | 0.00865 | -0.07 | 101.874
5.5 | 0.936 | 0.00894 | -0.071 | 104.687
6 | 0.988 | 0.0093 | -0.072 | 106.274
6.5 | 1.036 | 0.00969 | -0.072 | 106.918
7 | 1.081 | 0.01024 | -0.073 | 105.542
7.5 | 1.122 | 0.0107 | -0.074 | 104.923
8 | 1.159 | 0.01123 | -0.075 | 103.271
8.5 | 1.189 | 0.01087 | -0.076 | 109.354
9 | 1.214 | 0.01205 | -0.076 | 100.71
9.5 | 1.233 | 0.01254 | -0.077 | 98.337
10 | 1.247 | 0.0132 | -0.077 | 94.49
10.5 | 1.256 | 0.01382 | -0.078 | 90.881
11 | 1.26 | 0.0146 | -0.079 | 86.31
11.5 | 1.258 | 0.01545 | -0.079 | 81.431
12 | 1.251 | 0.01628 | -0.08 | 76.822
12.5 | 1.236 | 0.01736 | -0.08 | 71.181
13 | 1.21 | 0.01841 | -0.081 | 65.721
13.5 | 1.176 | 0.02004 | -0.081 | 58.698
14 | 1.138 | 0.02216 | -0.081 | 51.37
14.5 | 1.068 | 0.03151 | -0.078 | 33.906
15 | 1.007 | 0.04176 | -0.076 | 24.111
15.5 | 0.885 | 0.09207 | -0.059 | 9.61
16 | 0.837 | 0.10855 | -0.052 | 7.714

## 98. Re 8M Mach 0.00 (2)
BIGFOIL.COM POLAR EXPORT
NACA65A313
NACA65A313 |  |  |  | Cl Max: | 1.7557 | at alpha= | 19.5 | deg
XFOIL ncrit=9 |  |  |  | L/D Max: | 115.642 | at alpha= | 9 | deg
Re: | 8000000 |  |  | Cd Min: | 0.0496 | at alpha= | 20 | deg
Mach: | 0 |  |  | Cl=0 at alpha= | -2.6837 | deg
|  |  |  | @ Cl=0.1, Cd= | 0.0050485
|  |  |  | @ Cl=0.4, Cd= | 0.0044354
|  |  |  | @ Cl=0.6, Cd= | 0.0068613
alpha (deg) | Cl | Cd | Cm | Cl/Cd
-20 | -1.5389 | 0.0341 | -0.0809 | -45.129
-19.5 | -1.5349 | 0.03015 | -0.0806 | -50.9088
-19 | -1.5241 | 0.02703 | -0.0798 | -56.3855
-18.5 | -1.5089 | 0.02446 | -0.0785 | -61.6885
-18 | -1.4918 | 0.02222 | -0.0767 | -67.1377
-17.5 | -1.47 | 0.02053 | -0.0746 | -71.6025
-17 | -1.4456 | 0.01923 | -0.072 | -75.1742
-16.5 | -1.4102 | 0.0179 | -0.0711 | -78.7821
-15.5 | -1.3304 | 0.01582 | -0.0695 | -84.0961
-15 | -1.3002 | 0.01477 | -0.0662 | -88.0298
-14.5 | -1.2585 | 0.01395 | -0.0648 | -90.2151
-13.5 | -1.1672 | 0.01254 | -0.0632 | -93.0781
-13 | -1.1187 | 0.01201 | -0.0627 | -93.1474
-12.5 | -1.0703 | 0.01137 | -0.0621 | -94.1337
-12 | -1.0199 | 0.0109 | -0.0619 | -93.5688
-11.5 | -0.9675 | 0.01053 | -0.062 | -91.8803
-11 | -0.9162 | 0.01003 | -0.0618 | -91.346
-10.5 | -0.8648 | 0.00951 | -0.0617 | -90.9359
-10 | -0.813 | 0.00894 | -0.0616 | -90.9396
-9.5 | -0.7602 | 0.00848 | -0.0615 | -89.6462
-9 | -0.7057 | 0.00807 | -0.0619 | -87.4473
-8.5 | -0.6499 | 0.00772 | -0.0624 | -84.1839
-8 | -0.5899 | 0.00739 | -0.0639 | -79.8241
-7.5 | -0.5217 | 0.00709 | -0.0673 | -73.5825
-6.5 | -0.405 | 0.00656 | -0.0694 | -61.7378
-6 | -0.3497 | 0.00633 | -0.0697 | -55.2449
-5.5 | -0.2962 | 0.0061 | -0.0695 | -48.5574
-5 | -0.2434 | 0.00591 | -0.0692 | -41.1844
-4.5 | -0.191 | 0.00574 | -0.0687 | -33.2753
-4 | -0.1379 | 0.00562 | -0.0684 | -24.5374
-3.5 | -0.0856 | 0.00549 | -0.0679 | -15.592
-3 | -0.0327 | 0.00542 | -0.0674 | -6.0332
-2.5 | 0.019 | 0.00531 | -0.0667 | 3.5782
-2 | 0.0713 | 0.00523 | -0.0662 | 13.6329
-1 | 0.1646 | 0.00464 | -0.0627 | 35.4741
-0.5 | 0.2067 | 0.00426 | -0.06 | 48.5211
0.5 | 0.2962 | 0.00383 | -0.0556 | 77.3368
1 | 0.3413 | 0.00394 | -0.0535 | 86.6244
1.5 | 0.3836 | 0.00425 | -0.0508 | 90.2588
2 | 0.4234 | 0.0047 | -0.0477 | 90.0851
2.5 | 0.4651 | 0.00519 | -0.045 | 89.6146
3 | 0.5087 | 0.00573 | -0.0428 | 88.7784
3.5 | 0.5514 | 0.00648 | -0.0406 | 85.0926
4 | 0.6062 | 0.00691 | -0.041 | 87.7279
4.5 | 0.6687 | 0.00717 | -0.043 | 93.2636
5 | 0.7425 | 0.00745 | -0.0478 | 99.6644
5.5 | 0.8065 | 0.0077 | -0.0502 | 104.7403
6 | 0.8638 | 0.008 | -0.0512 | 107.975
7 | 0.9727 | 0.00864 | -0.0518 | 112.581
7.5 | 1.022 | 0.00905 | -0.0511 | 112.9282
8 | 1.0691 | 0.00946 | -0.0499 | 113.0127
8.5 | 1.1168 | 0.00989 | -0.049 | 112.9221
9 | 1.1703 | 0.01012 | -0.0494 | 115.6423
9.5 | 1.2244 | 0.01061 | -0.05 | 115.4006
10 | 1.2746 | 0.01119 | -0.0499 | 113.9053
10.5 | 1.3139 | 0.01172 | -0.0474 | 112.1075
11 | 1.3517 | 0.01234 | -0.0448 | 109.5381
11.5 | 1.3862 | 0.01316 | -0.0418 | 105.3343
12 | 1.4226 | 0.0139 | -0.0392 | 102.3453
12.5 | 1.4576 | 0.01473 | -0.0366 | 98.9545
13 | 1.4891 | 0.01578 | -0.0336 | 94.3663
13.5 | 1.52 | 0.0169 | -0.0307 | 89.9408
14 | 1.5491 | 0.01814 | -0.0278 | 85.3969
14.5 | 1.5778 | 0.01946 | -0.025 | 81.0791
15 | 1.6053 | 0.02087 | -0.0223 | 76.919
15.5 | 1.6325 | 0.02235 | -0.0198 | 73.0425
16 | 1.6552 | 0.02417 | -0.017 | 68.4816
16.5 | 1.6784 | 0.02605 | -0.0145 | 64.4299
17 | 1.6962 | 0.02836 | -0.0117 | 59.8096
17.5 | 1.7122 | 0.03096 | -0.0093 | 55.3036
18 | 1.7218 | 0.03419 | -0.0067 | 50.3598
18.5 | 1.7388 | 0.03698 | -0.0051 | 47.02
19 | 1.7481 | 0.04059 | -0.0034 | 43.0673
19.5 | 1.7557 | 0.04454 | -0.0021 | 39.4185
20 | 1.7544 | 0.0496 | -0.001 | 35.371

## 99. Re 8M Mach 0.10 (1)
BIGFOIL.COM POLAR EXPORT
NACA65A313
NACA65A313 |  |  |  | Cl Max: | 1.25 | at alpha= | 11 | deg
JavaFoil+Calcfoil stall+Eppler ext transition |  |  |  | L/D Max: | 108.544 | at alpha= | 2.5 | deg
Re: | 8000000 |  |  | Cd Min: | 0.00463 | at alpha= | -0.5 | deg
Mach: | 0.1 |  |  | Cl=0 at alpha= | -2.4344 | deg
|  |  |  | @ Cl=0.1, Cd= | 0.0060075
|  |  |  | @ Cl=0.4, Cd= | 0.0047377
|  |  |  | @ Cl=0.6, Cd= | 0.0056114
alpha (deg) | Cl | Cd | Cm | Cl/Cd
-16.5 | -0.588 | 0.12041 | -0.017 | -4.886
-16 | -0.611 | 0.11552 | -0.017 | -5.291
-15.5 | -0.633 | 0.10876 | -0.018 | -5.82
-15 | -0.654 | 0.10017 | -0.019 | -6.529
-14.5 | -0.672 | 0.09396 | -0.02 | -7.149
-14 | -0.686 | 0.08866 | -0.02 | -7.733
-13.5 | -0.698 | 0.07841 | -0.023 | -8.903
-13 | -0.708 | 0.06946 | -0.025 | -10.19
-12.5 | -0.714 | 0.06117 | -0.027 | -11.678
-12 | -0.802 | 0.01809 | -0.037 | -44.319
-11.5 | -0.822 | 0.01224 | -0.04 | -67.212
-11 | -0.816 | 0.011 | -0.041 | -74.21
-10.5 | -0.803 | 0.01017 | -0.042 | -79.028
-10 | -0.776 | 0.00968 | -0.043 | -80.177
-9.5 | -0.743 | 0.00926 | -0.044 | -80.24
-9 | -0.705 | 0.00893 | -0.045 | -78.944
-8.5 | -0.664 | 0.00855 | -0.046 | -77.669
-8 | -0.62 | 0.00824 | -0.047 | -75.283
-7.5 | -0.573 | 0.00797 | -0.048 | -71.896
-7 | -0.523 | 0.00777 | -0.049 | -67.386
-6.5 | -0.471 | 0.00752 | -0.05 | -62.7
-6 | -0.418 | 0.00728 | -0.05 | -57.323
-5.5 | -0.362 | 0.00709 | -0.051 | -51.036
-5 | -0.305 | 0.00683 | -0.052 | -44.639
-4.5 | -0.247 | 0.00665 | -0.053 | -37.098
-4 | -0.188 | 0.0065 | -0.054 | -28.901
-3.5 | -0.128 | 0.00639 | -0.055 | -20.064
-3 | -0.068 | 0.00628 | -0.056 | -10.852
-2.5 | -0.008 | 0.00618 | -0.057 | -1.248
-2 | 0.053 | 0.0061 | -0.058 | 8.664
-1.5 | 0.114 | 0.00598 | -0.059 | 18.982
-1 | 0.174 | 0.00464 | -0.06 | 37.563
-0.5 | 0.235 | 0.00463 | -0.06 | 50.754
0 | 0.296 | 0.00465 | -0.061 | 63.591
0.5 | 0.356 | 0.00468 | -0.062 | 76.141
1 | 0.417 | 0.00476 | -0.063 | 87.561
1.5 | 0.478 | 0.00488 | -0.064 | 97.888
2 | 0.537 | 0.00507 | -0.065 | 105.799
2.5 | 0.597 | 0.0055 | -0.066 | 108.544
3 | 0.656 | 0.00769 | -0.067 | 85.278
3.5 | 0.715 | 0.00791 | -0.068 | 90.455
4 | 0.773 | 0.00814 | -0.068 | 95.008
4.5 | 0.83 | 0.00841 | -0.069 | 98.765
5 | 0.886 | 0.00868 | -0.07 | 102.031
5.5 | 0.94 | 0.00897 | -0.071 | 104.824
6 | 0.992 | 0.00934 | -0.072 | 106.258
6.5 | 1.04 | 0.00988 | -0.073 | 105.319
7 | 1.085 | 0.01037 | -0.074 | 104.629
7.5 | 1.126 | 0.01079 | -0.074 | 104.345
8 | 1.162 | 0.01133 | -0.075 | 102.523
8.5 | 1.19 | 0.01099 | -0.076 | 108.282
9 | 1.213 | 0.01217 | -0.076 | 99.666
9.5 | 1.23 | 0.01275 | -0.077 | 96.516
10 | 1.243 | 0.01335 | -0.078 | 93.092
10.5 | 1.249 | 0.01401 | -0.078 | 89.155
11 | 1.25 | 0.01477 | -0.079 | 84.581
11.5 | 1.244 | 0.01571 | -0.08 | 79.178
12 | 1.233 | 0.01654 | -0.08 | 74.527
12.5 | 1.213 | 0.0178 | -0.081 | 68.143
13 | 1.181 | 0.01902 | -0.081 | 62.084
13.5 | 1.14 | 0.02105 | -0.081 | 54.186
14 | 1.094 | 0.02401 | -0.081 | 45.541
14.5 | 1.013 | 0.03623 | -0.077 | 27.946
15 | 0.874 | 0.09018 | -0.057 | 9.691
15.5 | 0.827 | 0.10278 | -0.053 | 8.047
16 | 0.785 | 0.11176 | -0.05 | 7.027

## 100. Re 8M Mach 0.10 (2)
BIGFOIL.COM POLAR EXPORT
NACA65A313
NACA65A313 |  |  |  | Cl Max: | 1.7389 | at alpha= | 19.5 | deg
XFOIL ncrit=9 |  |  |  | L/D Max: | 115.044 | at alpha= | 9 | deg
Re: | 8000000 |  |  | Cd Min: | 0.05472 | at alpha= | 20 | deg
Mach: | 0.1 |  |  | Cl=0 at alpha= | -2.6827 | deg
|  |  |  | @ Cl=0.1, Cd= | 0.005126
|  |  |  | @ Cl=0.4, Cd= | 0.0044147
|  |  |  | @ Cl=0.6, Cd= | 0.0068664
alpha (deg) | Cl | Cd | Cm | Cl/Cd
-20 | -1.4919 | 0.04129 | -0.0835 | -36.1322
-19.5 | -1.5018 | 0.03547 | -0.0845 | -42.34
-19 | -1.5019 | 0.03096 | -0.0843 | -48.511
-18.5 | -1.4958 | 0.02733 | -0.0833 | -54.7311
-18 | -1.4827 | 0.0245 | -0.0818 | -60.5184
-17.5 | -1.4656 | 0.0222 | -0.0797 | -66.018
-17 | -1.4431 | 0.02053 | -0.0772 | -70.2923
-16.5 | -1.415 | 0.01893 | -0.0752 | -74.7491
-16 | -1.3664 | 0.0176 | -0.0765 | -77.6364
-15.5 | -1.33 | 0.01677 | -0.0744 | -79.3083
-15 | -1.3015 | 0.01548 | -0.0708 | -84.0762
-14.5 | -1.2659 | 0.01457 | -0.068 | -86.884
-14 | -1.222 | 0.01363 | -0.0667 | -89.6552
-13.5 | -1.1753 | 0.01292 | -0.0657 | -90.9675
-13 | -1.1268 | 0.01231 | -0.065 | -91.5353
-12.5 | -1.0782 | 0.01163 | -0.0642 | -92.7085
-12 | -1.0275 | 0.01111 | -0.0637 | -92.4842
-11.5 | -0.9746 | 0.01071 | -0.0636 | -90.9991
-11 | -0.9229 | 0.01018 | -0.0633 | -90.6582
-10.5 | -0.8702 | 0.00971 | -0.0631 | -89.6189
-10 | -0.8185 | 0.00908 | -0.0628 | -90.1432
-9.5 | -0.7654 | 0.00858 | -0.0626 | -89.2075
-9 | -0.7104 | 0.00815 | -0.0629 | -87.1656
-8.5 | -0.6543 | 0.00779 | -0.0633 | -83.9923
-8 | -0.5942 | 0.00744 | -0.0646 | -79.8656
-7.5 | -0.5251 | 0.00713 | -0.068 | -73.6466
-7 | -0.465 | 0.00687 | -0.0693 | -67.6856
-6.5 | -0.4074 | 0.0066 | -0.07 | -61.7273
-6 | -0.3519 | 0.00635 | -0.0702 | -55.4173
-5.5 | -0.2981 | 0.00612 | -0.07 | -48.7092
-5 | -0.245 | 0.00592 | -0.0696 | -41.3851
-4.5 | -0.1922 | 0.00576 | -0.0692 | -33.3681
-4 | -0.1388 | 0.00564 | -0.0688 | -24.6099
-3.5 | -0.0862 | 0.0055 | -0.0682 | -15.6727
-3 | -0.033 | 0.00542 | -0.0678 | -6.0886
-2.5 | 0.019 | 0.00532 | -0.0671 | 3.5714
-2 | 0.0715 | 0.00524 | -0.0665 | 13.645
-1.5 | 0.1215 | 0.00504 | -0.0653 | 24.1071
-1 | 0.1654 | 0.00466 | -0.063 | 35.4936
-0.5 | 0.2076 | 0.00427 | -0.0602 | 48.6183
0.5 | 0.2976 | 0.00383 | -0.0559 | 77.7023
1 | 0.343 | 0.00394 | -0.0537 | 87.0558
1.5 | 0.3854 | 0.00425 | -0.051 | 90.6824
2 | 0.4253 | 0.0047 | -0.0478 | 90.4894
3 | 0.5107 | 0.00575 | -0.0428 | 88.8174
3.5 | 0.5537 | 0.0065 | -0.0406 | 85.1846
4 | 0.6093 | 0.00694 | -0.0411 | 87.7954
4.5 | 0.6725 | 0.00719 | -0.0432 | 93.5327
5 | 0.7469 | 0.00748 | -0.048 | 99.8529
5.5 | 0.8103 | 0.00774 | -0.0501 | 104.6899
6 | 0.8678 | 0.00803 | -0.051 | 108.0697
7 | 0.9766 | 0.0087 | -0.0514 | 112.2529
7.5 | 1.0248 | 0.00911 | -0.0503 | 112.4918
8.5 | 1.1209 | 0.00996 | -0.0482 | 112.5402
9 | 1.1746 | 0.01021 | -0.0484 | 115.0441
9.5 | 1.2299 | 0.01074 | -0.0491 | 114.5158
10 | 1.2785 | 0.01131 | -0.0485 | 113.0416
10.5 | 1.318 | 0.01187 | -0.0459 | 111.0362
11 | 1.355 | 0.01258 | -0.043 | 107.7107
11.5 | 1.3903 | 0.0134 | -0.0399 | 103.7537
12 | 1.4266 | 0.01419 | -0.0372 | 100.5356
12.5 | 1.4616 | 0.01509 | -0.0345 | 96.8588
13 | 1.4913 | 0.01629 | -0.0311 | 91.547
13.5 | 1.5214 | 0.01753 | -0.028 | 86.7884
14 | 1.552 | 0.01877 | -0.0252 | 82.6851
14.5 | 1.581 | 0.02014 | -0.0223 | 78.5005
15 | 1.6082 | 0.02168 | -0.0195 | 74.179
15.5 | 1.6341 | 0.02334 | -0.0167 | 70.0129
16 | 1.6551 | 0.0254 | -0.0137 | 65.1614
16.5 | 1.6768 | 0.02749 | -0.011 | 60.9967
17 | 1.6933 | 0.03009 | -0.0082 | 56.2745
17.5 | 1.7072 | 0.03301 | -0.0057 | 51.7177
18 | 1.7144 | 0.03671 | -0.0032 | 46.7012
18.5 | 1.7294 | 0.03987 | -0.0016 | 43.376
19 | 1.7342 | 0.04417 | 0 | 39.2619
19.5 | 1.7389 | 0.04871 | 0.0011 | 35.699
20 | 1.7315 | 0.05472 | 0.0018 | 31.6429

## 101. Re 8M Mach 0.25 (1)
BIGFOIL.COM POLAR EXPORT
NACA65A313
NACA65A313 |  |  |  | Cl Max: | 1.204 | at alpha= | 9.5 | deg
JavaFoil+Calcfoil stall+Eppler ext transition |  |  |  | L/D Max: | 111.056 | at alpha= | 8 | deg
Re: | 8000000 |  |  | Cd Min: | 0.00466 | at alpha= | -0.5 | deg
Mach: | 0.25 |  |  | Cl=0 at alpha= | -2.4355 | deg
|  |  |  | @ Cl=0.1, Cd= | 0.0060724
|  |  |  | @ Cl=0.4, Cd= | 0.0047732
|  |  |  | @ Cl=0.6, Cd= | 0.1069
alpha (deg) | Cl | Cd | Cm | Cl/Cd
-15.5 | -0.34 | 0.1223 | -0.017 | -2.781
-15 | -0.4 | 0.11378 | -0.018 | -3.516
-14.5 | -0.455 | 0.10435 | -0.018 | -4.358
-14 | -0.502 | 0.09876 | -0.019 | -5.086
-13.5 | -0.539 | 0.08988 | -0.02 | -5.999
-13 | -0.57 | 0.08437 | -0.021 | -6.754
-12.5 | -0.595 | 0.07823 | -0.022 | -7.607
-12 | -0.613 | 0.0733 | -0.023 | -8.363
-11.5 | -0.625 | 0.06789 | -0.024 | -9.211
-11 | -0.64 | 0.05677 | -0.028 | -11.268
-10.5 | -0.759 | 0.01127 | -0.043 | -67.328
-10 | -0.755 | 0.01061 | -0.044 | -71.164
-9.5 | -0.731 | 0.00982 | -0.045 | -74.459
-9 | -0.701 | 0.00926 | -0.046 | -75.629
-8.5 | -0.665 | 0.00892 | -0.047 | -74.595
-8 | -0.625 | 0.00855 | -0.048 | -73.035
-7.5 | -0.58 | 0.00828 | -0.049 | -70.078
-7 | -0.532 | 0.00793 | -0.05 | -67.124
-6.5 | -0.481 | 0.00769 | -0.051 | -62.488
-6 | -0.427 | 0.00745 | -0.052 | -57.231
-5.5 | -0.37 | 0.00724 | -0.053 | -51.192
-5 | -0.312 | 0.00695 | -0.054 | -44.979
-4.5 | -0.253 | 0.00673 | -0.055 | -37.604
-4 | -0.193 | 0.00659 | -0.056 | -29.264
-3.5 | -0.132 | 0.00646 | -0.057 | -20.402
-3 | -0.07 | 0.00633 | -0.057 | -11.061
-2.5 | -0.008 | 0.00622 | -0.058 | -1.273
-2 | 0.054 | 0.00616 | -0.059 | 8.818
-1.5 | 0.117 | 0.00604 | -0.06 | 19.328
-1 | 0.179 | 0.00469 | -0.061 | 38.181
-0.5 | 0.242 | 0.00466 | -0.062 | 51.81
0 | 0.304 | 0.00467 | -0.063 | 65.055
0.5 | 0.366 | 0.00473 | -0.064 | 77.493
1 | 0.429 | 0.00481 | -0.065 | 89.098
1.5 | 0.491 | 0.00494 | -0.066 | 99.452
2 | 0.552 | 0.00516 | -0.067 | 106.951
2.5 | 0.613 | 0.00557 | -0.068 | 110.008
3 | 0.674 | 0.00784 | -0.069 | 85.994
3.5 | 0.735 | 0.00807 | -0.069 | 91.074
4 | 0.794 | 0.00834 | -0.07 | 95.222
4.5 | 0.852 | 0.00861 | -0.071 | 98.914
5 | 0.909 | 0.00895 | -0.072 | 101.558
5.5 | 0.963 | 0.00934 | -0.073 | 103.16
6 | 1.015 | 0.0097 | -0.074 | 104.707
6.5 | 1.062 | 0.01031 | -0.075 | 103.03
7 | 1.104 | 0.01089 | -0.076 | 101.423
7.5 | 1.141 | 0.01143 | -0.076 | 99.851
8 | 1.168 | 0.01051 | -0.077 | 111.056
8.5 | 1.188 | 0.01221 | -0.078 | 97.3
9 | 1.2 | 0.01294 | -0.078 | 92.732
9.5 | 1.204 | 0.01367 | -0.079 | 88.084
10 | 1.198 | 0.01453 | -0.08 | 82.46
10.5 | 1.183 | 0.0153 | -0.08 | 77.345
11 | 1.158 | 0.01633 | -0.081 | 70.899
11.5 | 1.12 | 0.01783 | -0.081 | 62.772
12 | 1.063 | 0.02065 | -0.081 | 51.503
12.5 | 0.899 | 0.05493 | -0.066 | 16.357
13 | 0.788 | 0.0862 | -0.048 | 9.14
13.5 | 0.719 | 0.09216 | -0.047 | 7.797
14 | 0.644 | 0.09903 | -0.046 | 6.501
14.5 | 0.564 | 0.1069 | -0.046 | 5.279

## 102. Re 8M Mach 0.25 (2)
BIGFOIL.COM POLAR EXPORT
NACA65A313
NACA65A313 |  |  |  | Cl Max: | 1.6385 | at alpha= | 16.5 | deg
XFOIL ncrit=9 |  |  |  | L/D Max: | 110.648 | at alpha= | 9 | deg
Re: | 8000000 |  |  | Cd Min: | 0.21553 | at alpha= | -20 | deg
Mach: | 0.25 |  |  | Cl=0 at alpha= | -2.6768 | deg
|  |  |  | @ Cl=0.1, Cd= | 0.0052182
|  |  |  | @ Cl=0.4, Cd= | 0.0042897
|  |  |  | @ Cl=0.6, Cd= | 0.00692
alpha (deg) | Cl | Cd | Cm | Cl/Cd
-20 | -0.6401 | 0.21553 | 0.0068 | -2.9699
-19.5 | -0.6659 | 0.19414 | -0.0024 | -3.43
-19 | -0.6662 | 0.18323 | -0.0083 | -3.6359
-18.5 | -0.6869 | 0.16758 | -0.0165 | -4.0989
-18 | -1.1559 | 0.07254 | -0.0772 | -15.9347
-17.5 | -1.2227 | 0.05525 | -0.0898 | -22.1303
-17 | -1.2537 | 0.04539 | -0.0951 | -27.6206
-16.5 | -1.294 | 0.03609 | -0.098 | -35.8548
-16 | -1.3164 | 0.02958 | -0.0975 | -44.503
-15.5 | -1.3004 | 0.02548 | -0.0976 | -51.0361
-15 | -1.28 | 0.02195 | -0.0965 | -58.3144
-14.5 | -1.2554 | 0.01998 | -0.0929 | -62.8328
-14 | -1.2265 | 0.01833 | -0.0888 | -66.9122
-13.5 | -1.199 | 0.01653 | -0.084 | -72.5348
-13 | -1.162 | 0.0151 | -0.0801 | -76.9536
-12.5 | -1.1135 | 0.01394 | -0.0778 | -79.878
-12 | -1.063 | 0.01301 | -0.0758 | -81.7064
-11.5 | -1.0099 | 0.01223 | -0.0743 | -82.5756
-11 | -0.9577 | 0.01134 | -0.0726 | -84.4533
-10.5 | -0.9033 | 0.01064 | -0.0714 | -84.8966
-10 | -0.8447 | 0.01026 | -0.0709 | -82.3294
-9.5 | -0.7931 | 0.00928 | -0.0694 | -85.4634
-9 | -0.7366 | 0.00867 | -0.0688 | -84.9596
-8.5 | -0.6783 | 0.00821 | -0.0685 | -82.6188
-8 | -0.6173 | 0.00777 | -0.0689 | -79.4466
-7.5 | -0.5459 | 0.00738 | -0.0717 | -73.9702
-7 | -0.4812 | 0.00706 | -0.0731 | -68.1586
-6.5 | -0.4209 | 0.00679 | -0.0736 | -61.9882
-6 | -0.3634 | 0.0065 | -0.0735 | -55.9077
-5.5 | -0.3075 | 0.00625 | -0.073 | -49.2
-5 | -0.253 | 0.00601 | -0.0723 | -42.0965
-4.5 | -0.1985 | 0.00583 | -0.0716 | -34.048
-4 | -0.1438 | 0.0057 | -0.071 | -25.2281
-3.5 | -0.0897 | 0.00557 | -0.0703 | -16.1041
-3 | -0.0349 | 0.00546 | -0.0697 | -6.3919
-2.5 | 0.0191 | 0.00536 | -0.069 | 3.5634
-2 | 0.0729 | 0.00528 | -0.0683 | 13.8068
-1.5 | 0.1255 | 0.00516 | -0.0673 | 24.3217
-1 | 0.1701 | 0.00473 | -0.0647 | 35.9619
-0.5 | 0.213 | 0.00432 | -0.0617 | 49.3056
1 | 0.3518 | 0.00393 | -0.0548 | 89.5165
1.5 | 0.3955 | 0.00423 | -0.052 | 93.4988
2.5 | 0.4762 | 0.0053 | -0.0451 | 89.8491
3 | 0.5206 | 0.00588 | -0.0426 | 88.5374
3.5 | 0.5655 | 0.00671 | -0.0404 | 84.2772
4 | 0.6263 | 0.00708 | -0.0416 | 88.4605
4.5 | 0.6943 | 0.00737 | -0.0442 | 94.2062
5 | 0.7685 | 0.00765 | -0.0483 | 100.4575
5.5 | 0.8302 | 0.00797 | -0.0494 | 104.1656
6 | 0.8877 | 0.00825 | -0.0496 | 107.6
6.5 | 0.9407 | 0.00862 | -0.0488 | 109.1299
7 | 0.9925 | 0.00902 | -0.0476 | 110.0333
7.5 | 1.0427 | 0.00948 | -0.0462 | 109.9895
8 | 1.0923 | 0.00996 | -0.0446 | 109.6687
8.5 | 1.1425 | 0.01042 | -0.0432 | 109.6449
9 | 1.195 | 0.0108 | -0.0424 | 110.6481
9.5 | 1.2572 | 0.01148 | -0.0436 | 109.5122
10 | 1.2979 | 0.01218 | -0.0404 | 106.5599
10.5 | 1.3355 | 0.01308 | -0.0367 | 102.1024
11 | 1.374 | 0.01398 | -0.0333 | 98.2833
11.5 | 1.409 | 0.01511 | -0.0295 | 93.2495
12 | 1.4447 | 0.01626 | -0.0259 | 88.8499
12.5 | 1.4772 | 0.01764 | -0.0221 | 83.7415
13 | 1.5044 | 0.01943 | -0.0178 | 77.4267
13.5 | 1.5329 | 0.02121 | -0.014 | 72.2725
14 | 1.5606 | 0.02311 | -0.0103 | 67.5292
14.5 | 1.5847 | 0.02535 | -0.0065 | 62.5128
15 | 1.6039 | 0.02804 | -0.0027 | 57.2004
15.5 | 1.62 | 0.03113 | 0.0009 | 52.0398
16 | 1.6258 | 0.03521 | 0.0045 | 46.1744
16.5 | 1.6385 | 0.03903 | 0.0071 | 41.9805
17 | 1.6256 | 0.04537 | 0.0098 | 35.8298
17.5 | 1.6249 | 0.05104 | 0.0111 | 31.8358
18 | 1.5957 | 0.0601 | 0.0113 | 26.5507
18.5 | 1.5799 | 0.06839 | 0.0102 | 23.1013
19 | 1.5425 | 0.08007 | 0.0069 | 19.2644
19.5 | 1.5076 | 0.09228 | 0.002 | 16.3372
20 | 1.4567 | 0.10787 | -0.0058 | 13.5042

## 103. Re 8M Mach 0.50 (1)
BIGFOIL.COM POLAR EXPORT
NACA65A313
NACA65A313 |  |  |  | Cl Max: | 1.24 | at alpha= | 20 | deg
JavaFoil+Calcfoil stall+Eppler ext transition |  |  |  | L/D Max: | 113.122 | at alpha= | 2 | deg
Re: | 8000000 |  |  | Cd Min: | 0.0048 | at alpha= | -1 | deg
Mach: | 0.5 |  |  | Cl=0 at alpha= | -2.4357 | deg
|  |  |  | @ Cl=0.1, Cd= | 0.0063091
|  |  |  | @ Cl=0.4, Cd= | 0.0048629
|  |  |  | @ Cl=0.6, Cd= | 0.0053808
alpha (deg) | Cl | Cd | Cm | Cl/Cd
-20 | -0.971 | 0.15695 | -0.019 | -6.189
-19.5 | -0.948 | 0.14085 | -0.02 | -6.734
-19 | -0.918 | 0.13855 | -0.02 | -6.623
-18.5 | -0.886 | 0.13603 | -0.019 | -6.511
-18 | -0.858 | 0.13294 | -0.019 | -6.452
-17.5 | -0.831 | 0.12684 | -0.019 | -6.551
-17 | -0.804 | 0.1237 | -0.02 | -6.501
-16.5 | -0.777 | 0.12723 | -0.02 | -6.109
-16 | -0.75 | 0.11791 | -0.021 | -6.363
-15.5 | -0.722 | 0.11167 | -0.021 | -6.467
-15 | -0.695 | 0.10203 | -0.022 | -6.816
-14.5 | -0.668 | 0.09578 | -0.022 | -6.978
-14 | -0.641 | 0.08985 | -0.023 | -7.138
-13.5 | -0.615 | 0.08333 | -0.024 | -7.376
-13 | -0.585 | 0.09481 | -0.023 | -6.171
-12.5 | -0.558 | 0.08638 | -0.023 | -6.454
-12 | -0.53 | 0.07901 | -0.024 | -6.714
-11.5 | -0.503 | 0.07214 | -0.025 | -6.976
-11 | -0.477 | 0.06658 | -0.026 | -7.162
-10.5 | -0.447 | 0.07614 | -0.024 | -5.868
-10 | -0.419 | 0.07378 | -0.023 | -5.672
-9.5 | -0.393 | 0.06028 | -0.026 | -6.515
-9 | -0.366 | 0.05473 | -0.028 | -6.686
-8.5 | -0.336 | 0.05818 | -0.025 | -5.782
-8 | -0.31 | 0.05124 | -0.028 | -6.044
-7.5 | -0.349 | 0.01004 | -0.055 | -34.771
-7 | -0.501 | 0.00934 | -0.056 | -53.598
-6.5 | -0.491 | 0.00871 | -0.057 | -56.316
-6 | -0.452 | 0.00828 | -0.058 | -54.673
-5.5 | -0.401 | 0.00787 | -0.059 | -50.992
-5 | -0.343 | 0.00754 | -0.06 | -45.489
-4.5 | -0.28 | 0.00715 | -0.061 | -39.132
-4 | -0.214 | 0.00695 | -0.062 | -30.81
-3.5 | -0.147 | 0.00673 | -0.063 | -21.809
-3 | -0.078 | 0.00657 | -0.064 | -11.881
-2.5 | -0.009 | 0.00646 | -0.065 | -1.369
-2 | 0.061 | 0.00636 | -0.066 | 9.548
-1.5 | 0.13 | 0.00627 | -0.067 | 20.807
-1 | 0.2 | 0.0048 | -0.068 | 41.733
-0.5 | 0.27 | 0.0048 | -0.069 | 56.248
0 | 0.34 | 0.00482 | -0.07 | 70.55
0.5 | 0.41 | 0.00487 | -0.072 | 84.116
1 | 0.479 | 0.005 | -0.073 | 95.837
1.5 | 0.549 | 0.00516 | -0.074 | 106.317
2 | 0.616 | 0.00545 | -0.075 | 113.122
2.5 | 0.684 | 0.00611 | -0.076 | 112.03
3 | 0.752 | 0.00861 | -0.077 | 87.295
3.5 | 0.819 | 0.00894 | -0.078 | 91.604
4 | 0.884 | 0.00938 | -0.079 | 94.227
4.5 | 0.945 | 0.00988 | -0.08 | 95.641
5 | 1.003 | 0.01035 | -0.081 | 96.899
5.5 | 1.051 | 0.00973 | -0.081 | 108.033
6 | 1.09 | 0.01157 | -0.082 | 94.178
6.5 | 1.107 | 0.01235 | -0.083 | 89.643
7 | 1.085 | 0.01334 | -0.084 | 81.302
7.5 | 0.918 | 0.015 | -0.084 | 61.213
8 | 0.704 | 0.01567 | -0.085 | 44.903
8.5 | 0.616 | 0.05016 | -0.057 | 12.283
9 | 0.63 | 0.06511 | -0.042 | 9.673
9.5 | 0.661 | 0.06024 | -0.049 | 10.971
10 | 0.685 | 0.06817 | -0.045 | 10.049
10.5 | 0.859 | 0.01921 | -0.089 | 44.733
11 | 0.742 | 0.06932 | -0.051 | 10.706
11.5 | 0.767 | 0.07726 | -0.049 | 9.928
12 | 0.793 | 0.08612 | -0.048 | 9.21
12.5 | 0.974 | 0.02408 | -0.09 | 40.429
13 | 0.85 | 0.0835 | -0.053 | 10.174
13.5 | 0.876 | 0.09096 | -0.053 | 9.626
14 | 0.902 | 0.09768 | -0.053 | 9.232
14.5 | 0.93 | 0.104 | -0.055 | 8.94
15 | 0.958 | 0.11225 | -0.057 | 8.532
15.5 | 0.981 | 0.11286 | -0.055 | 8.693
16 | 1.007 | 0.11803 | -0.055 | 8.534
16.5 | 1.042 | 0.11873 | -0.062 | 8.777
17 | 1.101 | 0.10367 | -0.075 | 10.617
17.5 | 1.118 | 0.11743 | -0.072 | 9.518
18 | 1.12 | 0.13183 | -0.063 | 8.5
18.5 | 1.162 | 0.12873 | -0.071 | 9.028
19 | 1.204 | 0.12506 | -0.076 | 9.627
19.5 | 1.21 | 0.14846 | -0.07 | 8.152
20 | 1.24 | 0.14028 | -0.072 | 8.836

## 104. Re 8M Mach 0.50 (2)
BIGFOIL.COM POLAR EXPORT
NACA65A313
NACA65A313 |  |  |  | Cl Max: | 1.2416 | at alpha= | 9 | deg
XFOIL ncrit=9 |  |  |  | L/D Max: | 103.872 | at alpha= | 1.5 | deg
Re: | 8000000 |  |  | Cd Min: | 0.12177 | at alpha= | 14 | deg
Mach: | 0.5 |  |  | Cl=0 at alpha= | -2.6466 | deg
|  |  |  | @ Cl=0.1, Cd= | 0.0054265
|  |  |  | @ Cl=0.4, Cd= | 0.003999
|  |  |  | @ Cl=0.6, Cd= | 0.0071272
alpha (deg) | Cl | Cd | Cm | Cl/Cd
-13 | -0.4403 | 0.12019 | -0.0586 | -3.6634
-12 | -0.4416 | 0.10073 | -0.0688 | -4.384
-11.5 | -0.4534 | 0.08971 | -0.0751 | -5.0541
-11 | -0.4731 | 0.07772 | -0.0827 | -6.0872
-10.5 | -0.4926 | 0.06529 | -0.0917 | -7.5448
-10 | -0.5136 | 0.05068 | -0.1051 | -10.1342
-9.5 | -0.5462 | 0.04035 | -0.1126 | -13.5366
-9 | -0.5809 | 0.03244 | -0.1141 | -17.9069
-8.5 | -0.6076 | 0.02641 | -0.1084 | -23.0064
-8 | -0.6233 | 0.01858 | -0.1021 | -33.5468
-7.5 | -0.6132 | 0.0114 | -0.0961 | -53.7895
-7 | -0.549 | 0.00897 | -0.0941 | -61.204
-6 | -0.4126 | 0.0073 | -0.0903 | -56.5205
-5.5 | -0.3493 | 0.00684 | -0.088 | -51.0673
-5 | -0.2867 | 0.00651 | -0.0858 | -44.0399
-4.5 | -0.2252 | 0.00623 | -0.0837 | -36.1477
-4 | -0.1647 | 0.006 | -0.0818 | -27.45
-3.5 | -0.1038 | 0.00584 | -0.0801 | -17.774
-3 | -0.0434 | 0.00569 | -0.0786 | -7.6274
-2.5 | 0.018 | 0.00557 | -0.0774 | 3.2316
-2 | 0.0777 | 0.00546 | -0.0759 | 14.2308
-1.5 | 0.1377 | 0.00537 | -0.0747 | 25.6425
-1 | 0.1927 | 0.0051 | -0.0725 | 37.7843
-0.5 | 0.2379 | 0.0046 | -0.0684 | 51.7174
0 | 0.2831 | 0.00415 | -0.0643 | 68.2169
0.5 | 0.3334 | 0.00389 | -0.0612 | 85.7069
1 | 0.3878 | 0.00393 | -0.0589 | 98.6768
1.5 | 0.4373 | 0.00421 | -0.0555 | 103.8717
2 | 0.4726 | 0.00481 | -0.0492 | 98.2536
2.5 | 0.5076 | 0.00565 | -0.0431 | 89.8407
3 | 0.5578 | 0.00653 | -0.0404 | 85.4211
3.5 | 0.6214 | 0.00743 | -0.0406 | 83.6339
4 | 0.7004 | 0.0078 | -0.0435 | 89.7949
4.5 | 0.768 | 0.00815 | -0.0435 | 94.2331
5 | 0.8314 | 0.00855 | -0.0425 | 97.2398
5.5 | 0.8929 | 0.00898 | -0.0408 | 99.4321
6 | 0.9518 | 0.00951 | -0.0385 | 100.0841
6.5 | 1.0081 | 0.01016 | -0.0355 | 99.2224
7 | 1.0628 | 0.01092 | -0.032 | 97.326
7.5 | 1.1153 | 0.01185 | -0.0279 | 94.1181
8 | 1.1669 | 0.01291 | -0.0235 | 90.3873
8.5 | 1.2112 | 0.01443 | -0.0179 | 83.9362
9 | 1.2416 | 0.01722 | -0.0113 | 72.1022
9.5 | 1.2406 | 0.02203 | -0.0025 | 56.3141
10 | 1.2154 | 0.02876 | 0.0068 | 42.2601
10.5 | 1.1825 | 0.0365 | 0.0134 | 32.3973
11 | 1.1456 | 0.04513 | 0.017 | 25.3844
11.5 | 1.1066 | 0.05506 | 0.0174 | 20.0981
12 | 1.0668 | 0.06654 | 0.0144 | 16.0325
12.5 | 1.033 | 0.07899 | 0.0087 | 13.0776
13 | 1.0015 | 0.09293 | 0.0005 | 10.7769
13.5 | 0.9749 | 0.10796 | -0.0088 | 9.0302
14 | 0.9591 | 0.12177 | -0.0161 | 7.8763

## 105. Re 10M Mach 0.00 (1)
BIGFOIL.COM POLAR EXPORT
NACA65A313
NACA65A313 |  |  |  | Cl Max: | 1.261 | at alpha= | 11 | deg
JavaFoil+Calcfoil stall+Eppler ext transition |  |  |  | L/D Max: | 110.233 | at alpha= | 6 | deg
Re: | 10000000 |  |  | Cd Min: | 0.00466 | at alpha= | -0.5 | deg
Mach: | 0 |  |  | Cl=0 at alpha= | -2.4344 | deg
|  |  |  | @ Cl=0.1, Cd= | 0.005903
|  |  |  | @ Cl=0.4, Cd= | 0.0048075
|  |  |  | @ Cl=0.6, Cd= | 0.0059907
alpha (deg) | Cl | Cd | Cm | Cl/Cd
-17 | -0.606 | 0.12572 | -0.016 | -4.824
-16.5 | -0.627 | 0.11724 | -0.017 | -5.349
-16 | -0.647 | 0.1127 | -0.017 | -5.739
-15.5 | -0.665 | 0.10491 | -0.018 | -6.342
-15 | -0.682 | 0.098 | -0.019 | -6.961
-14.5 | -0.698 | 0.09053 | -0.02 | -7.71
-14 | -0.711 | 0.08325 | -0.022 | -8.538
-13.5 | -0.732 | 0.06524 | -0.026 | -11.216
-13 | -0.813 | 0.0222 | -0.035 | -36.637
-12.5 | -0.833 | 0.01549 | -0.037 | -53.737
-12 | -0.845 | 0.01205 | -0.039 | -70.133
-11.5 | -0.841 | 0.01088 | -0.04 | -77.262
-11 | -0.83 | 0.01024 | -0.041 | -81.044
-10.5 | -0.807 | 0.00968 | -0.042 | -83.397
-10 | -0.778 | 0.00929 | -0.043 | -83.789
-9.5 | -0.744 | 0.00894 | -0.044 | -83.191
-9 | -0.705 | 0.00863 | -0.045 | -81.73
-8.5 | -0.664 | 0.00826 | -0.046 | -80.312
-8 | -0.619 | 0.008 | -0.047 | -77.402
-7.5 | -0.572 | 0.00775 | -0.048 | -73.783
-7 | -0.522 | 0.00753 | -0.048 | -69.28
-6.5 | -0.47 | 0.00726 | -0.049 | -64.673
-6 | -0.416 | 0.00706 | -0.05 | -58.858
-5.5 | -0.36 | 0.0069 | -0.051 | -52.246
-5 | -0.304 | 0.00662 | -0.052 | -45.878
-4.5 | -0.246 | 0.00647 | -0.053 | -37.953
-4 | -0.187 | 0.00634 | -0.054 | -29.493
-3.5 | -0.128 | 0.00624 | -0.055 | -20.462
-3 | -0.068 | 0.00612 | -0.056 | -11.079
-2.5 | -0.008 | 0.00603 | -0.057 | -1.272
-2 | 0.053 | 0.00595 | -0.057 | 8.849
-1.5 | 0.113 | 0.00589 | -0.058 | 19.176
-1 | 0.174 | 0.00476 | -0.059 | 36.452
-0.5 | 0.234 | 0.00466 | -0.06 | 50.148
0 | 0.294 | 0.00466 | -0.061 | 63.137
0.5 | 0.355 | 0.00471 | -0.062 | 75.325
1 | 0.415 | 0.00484 | -0.063 | 85.804
1.5 | 0.475 | 0.00507 | -0.064 | 93.736
2 | 0.534 | 0.00545 | -0.065 | 98.097
2.5 | 0.594 | 0.00583 | -0.065 | 101.895
3 | 0.653 | 0.00741 | -0.066 | 88.079
3.5 | 0.712 | 0.00764 | -0.067 | 93.102
4 | 0.77 | 0.00788 | -0.068 | 97.702
4.5 | 0.826 | 0.00809 | -0.069 | 102.129
5 | 0.882 | 0.00838 | -0.07 | 105.203
5.5 | 0.936 | 0.00865 | -0.071 | 108.213
6 | 0.988 | 0.00896 | -0.072 | 110.233
6.5 | 1.036 | 0.0095 | -0.072 | 109.067
7 | 1.081 | 0.00988 | -0.073 | 109.453
7.5 | 1.122 | 0.01032 | -0.074 | 108.738
8 | 1.159 | 0.01075 | -0.075 | 107.812
8.5 | 1.192 | 0.0113 | -0.076 | 105.494
9 | 1.216 | 0.01108 | -0.076 | 109.757
9.5 | 1.235 | 0.01209 | -0.077 | 102.195
10 | 1.249 | 0.0127 | -0.078 | 98.342
10.5 | 1.258 | 0.0133 | -0.078 | 94.575
11 | 1.261 | 0.01403 | -0.079 | 89.911
11.5 | 1.259 | 0.01484 | -0.079 | 84.88
12 | 1.252 | 0.01561 | -0.08 | 80.191
12.5 | 1.238 | 0.01664 | -0.08 | 74.399
13 | 1.213 | 0.01757 | -0.081 | 69.036
13.5 | 1.18 | 0.01912 | -0.081 | 61.694
14 | 1.142 | 0.02084 | -0.081 | 54.81
14.5 | 1.089 | 0.02584 | -0.08 | 42.139
15 | 1.039 | 0.03042 | -0.08 | 34.155
15.5 | 0.905 | 0.07756 | -0.065 | 11.673
16 | 0.842 | 0.10369 | -0.055 | 8.125

## 106. Re 10M Mach 0.00 (2)
BIGFOIL.COM POLAR EXPORT
NACA65A313
NACA65A313 |  |  |  | Cl Max: | 1.7777 | at alpha= | 19.5 | deg
XFOIL ncrit=9 |  |  |  | L/D Max: | 119.434 | at alpha= | 9.5 | deg
Re: | 10000000 |  |  | Cd Min: | 0.04726 | at alpha= | 20 | deg
Mach: | 0 |  |  | Cl=0 at alpha= | -2.6737 | deg
|  |  |  | @ Cl=0.1, Cd= | 0.0050225
|  |  |  | @ Cl=0.4, Cd= | 0.0047475
|  |  |  | @ Cl=0.6, Cd= | 0.0066585
alpha (deg) | Cl | Cd | Cm | Cl/Cd
-20 | -1.567 | 0.03151 | -0.0808 | -49.7302
-19.5 | -1.5639 | 0.02769 | -0.08 | -56.4789
-19 | -1.5516 | 0.02485 | -0.0788 | -62.4386
-18.5 | -1.5376 | 0.02235 | -0.077 | -68.7964
-18 | -1.5181 | 0.02045 | -0.0749 | -74.2347
-17.5 | -1.4969 | 0.01889 | -0.0721 | -79.243
-17 | -1.4635 | 0.01767 | -0.0708 | -82.824
-16 | -1.3844 | 0.01573 | -0.0691 | -88.0102
-15 | -1.3127 | 0.01416 | -0.0642 | -92.7048
-14.5 | -1.2694 | 0.01331 | -0.0631 | -95.3719
-14 | -1.2251 | 0.01251 | -0.0621 | -97.9297
-13.5 | -1.1787 | 0.01184 | -0.0613 | -99.5524
-13 | -1.1299 | 0.01129 | -0.0608 | -100.0797
-12.5 | -1.0809 | 0.01072 | -0.0603 | -100.8302
-12 | -1.0298 | 0.01028 | -0.0602 | -100.1751
-11.5 | -0.9779 | 0.00988 | -0.0601 | -98.9777
-11 | -0.926 | 0.00944 | -0.06 | -98.0932
-10.5 | -0.8731 | 0.00905 | -0.0601 | -96.4751
-10 | -0.8202 | 0.00865 | -0.0601 | -94.8208
-9.5 | -0.7669 | 0.00819 | -0.0602 | -93.6386
-9 | -0.7133 | 0.00777 | -0.0603 | -91.8018
-8.5 | -0.6569 | 0.00744 | -0.061 | -88.293
-7.5 | -0.5272 | 0.00682 | -0.0662 | -77.3021
-7 | -0.4662 | 0.00658 | -0.0678 | -70.8511
-6.5 | -0.4077 | 0.00637 | -0.0689 | -64.0031
-6 | -0.3523 | 0.00613 | -0.0692 | -57.4715
-5.5 | -0.2985 | 0.00591 | -0.0691 | -50.5076
-5 | -0.2456 | 0.00572 | -0.0688 | -42.9371
-4.5 | -0.1927 | 0.00556 | -0.0684 | -34.6583
-4 | -0.1395 | 0.00544 | -0.0681 | -25.6434
-3.5 | -0.0868 | 0.00533 | -0.0676 | -16.2852
-3 | -0.0342 | 0.00524 | -0.0672 | -6.5267
-2.5 | 0.0182 | 0.00516 | -0.0666 | 3.5271
-2 | 0.0707 | 0.00508 | -0.0661 | 13.9173
-1.5 | 0.1217 | 0.00498 | -0.0652 | 24.4378
-1 | 0.1667 | 0.00466 | -0.0631 | 35.7725
-0.5 | 0.2109 | 0.00435 | -0.0608 | 48.4828
0 | 0.2555 | 0.00406 | -0.0587 | 62.931
0.5 | 0.297 | 0.0039 | -0.0558 | 76.1538
1 | 0.3361 | 0.00405 | -0.0524 | 82.9877
1.5 | 0.3737 | 0.0045 | -0.0487 | 83.0444
2 | 0.4162 | 0.0049 | -0.0461 | 84.9388
2.5 | 0.4606 | 0.0053 | -0.044 | 86.9057
3 | 0.5064 | 0.00579 | -0.0424 | 87.4611
3.5 | 0.553 | 0.00643 | -0.0409 | 86.0031
4 | 0.6106 | 0.00671 | -0.0418 | 90.9985
4.5 | 0.674 | 0.00696 | -0.0441 | 96.8391
5 | 0.7513 | 0.0072 | -0.0496 | 104.3472
5.5 | 0.8139 | 0.00747 | -0.0518 | 108.9558
6 | 0.8712 | 0.00771 | -0.0527 | 112.9961
6.5 | 0.9258 | 0.00804 | -0.053 | 115.1493
7 | 0.9793 | 0.00839 | -0.0532 | 116.7223
7.5 | 1.0305 | 0.00881 | -0.0528 | 116.9694
8 | 1.0783 | 0.00918 | -0.0518 | 117.4619
8.5 | 1.1248 | 0.00957 | -0.0505 | 117.534
9 | 1.1731 | 0.00994 | -0.0497 | 118.0181
9.5 | 1.2242 | 0.01025 | -0.0496 | 119.4341
10 | 1.2718 | 0.01069 | -0.0488 | 118.971
10.5 | 1.3267 | 0.01121 | -0.0498 | 118.3497
11 | 1.3631 | 0.01188 | -0.0468 | 114.7391
11.5 | 1.4002 | 0.01254 | -0.0441 | 111.6587
12 | 1.4369 | 0.01323 | -0.0415 | 108.6092
12.5 | 1.4725 | 0.014 | -0.0389 | 105.1786
13 | 1.5017 | 0.01513 | -0.0355 | 99.2531
13.5 | 1.5341 | 0.01613 | -0.0327 | 95.1085
14.5 | 1.5965 | 0.01833 | -0.0274 | 87.0977
15 | 1.625 | 0.01964 | -0.0247 | 82.7393
15.5 | 1.6517 | 0.02111 | -0.0219 | 78.2425
16 | 1.6735 | 0.02293 | -0.0189 | 72.983
16.5 | 1.6978 | 0.02466 | -0.0163 | 68.8483
17 | 1.7167 | 0.02683 | -0.0135 | 63.9843
17.5 | 1.7309 | 0.02946 | -0.0107 | 58.7542
18 | 1.741 | 0.03258 | -0.0079 | 53.4377
18.5 | 1.7588 | 0.03519 | -0.0062 | 49.9801
19 | 1.7688 | 0.03866 | -0.0043 | 45.7527
19.5 | 1.7777 | 0.04235 | -0.0028 | 41.9764
20 | 1.7766 | 0.04726 | -0.0015 | 37.592

## 107. Re 10M Mach 0.10 (1)
BIGFOIL.COM POLAR EXPORT
NACA65A313
NACA65A313 |  |  |  | Cl Max: | 1.251 | at alpha= | 10.5 | deg
JavaFoil+Calcfoil stall+Eppler ext transition |  |  |  | L/D Max: | 114.484 | at alpha= | 9 | deg
Re: | 10000000 |  |  | Cd Min: | 0.00467 | at alpha= | -0.5 | deg
Mach: | 0.1 |  |  | Cl=0 at alpha= | -2.4344 | deg
|  |  |  | @ Cl=0.1, Cd= | 0.0059215
|  |  |  | @ Cl=0.4, Cd= | 0.004811
|  |  |  | @ Cl=0.6, Cd= | 0.0059298
alpha (deg) | Cl | Cd | Cm | Cl/Cd
-16.5 | -0.588 | 0.12025 | -0.017 | -4.893
-16 | -0.611 | 0.11297 | -0.017 | -5.413
-15.5 | -0.633 | 0.10734 | -0.018 | -5.898
-15 | -0.655 | 0.09882 | -0.019 | -6.624
-14.5 | -0.672 | 0.09255 | -0.02 | -7.264
-14 | -0.688 | 0.08632 | -0.021 | -7.965
-13.5 | -0.703 | 0.07404 | -0.024 | -9.496
-13 | -0.736 | 0.05054 | -0.03 | -14.556
-12.5 | -0.802 | 0.01997 | -0.036 | -40.158
-12 | -0.827 | 0.01303 | -0.039 | -63.485
-11.5 | -0.83 | 0.01122 | -0.04 | -73.965
-11 | -0.824 | 0.01039 | -0.042 | -79.33
-10.5 | -0.804 | 0.00982 | -0.042 | -81.806
-10 | -0.776 | 0.00938 | -0.043 | -82.817
-9.5 | -0.743 | 0.00897 | -0.044 | -82.79
-9 | -0.705 | 0.0087 | -0.045 | -81.047
-8.5 | -0.664 | 0.00829 | -0.046 | -80.163
-8 | -0.62 | 0.00802 | -0.047 | -77.356
-7.5 | -0.573 | 0.00775 | -0.048 | -73.954
-7 | -0.523 | 0.00755 | -0.049 | -69.372
-6.5 | -0.471 | 0.00728 | -0.05 | -64.788
-6 | -0.418 | 0.00708 | -0.05 | -58.957
-5.5 | -0.362 | 0.00691 | -0.051 | -52.409
-5 | -0.305 | 0.00667 | -0.052 | -45.752
-4.5 | -0.247 | 0.00648 | -0.053 | -38.106
-4 | -0.188 | 0.00634 | -0.054 | -29.619
-3.5 | -0.128 | 0.00624 | -0.055 | -20.552
-3 | -0.068 | 0.00612 | -0.056 | -11.13
-2.5 | -0.008 | 0.00603 | -0.057 | -1.278
-2 | 0.053 | 0.00596 | -0.058 | 8.873
-1.5 | 0.114 | 0.00591 | -0.059 | 19.204
-1 | 0.174 | 0.00478 | -0.06 | 36.483
-0.5 | 0.235 | 0.00467 | -0.06 | 50.372
0 | 0.296 | 0.00468 | -0.061 | 63.23
0.5 | 0.356 | 0.00471 | -0.062 | 75.654
1 | 0.417 | 0.00485 | -0.063 | 85.918
1.5 | 0.478 | 0.00507 | -0.064 | 94.14
2 | 0.537 | 0.00545 | -0.065 | 98.45
2.5 | 0.597 | 0.00585 | -0.066 | 102.008
3 | 0.656 | 0.00742 | -0.067 | 88.377
3.5 | 0.715 | 0.00766 | -0.068 | 93.383
4 | 0.773 | 0.00793 | -0.068 | 97.574
4.5 | 0.83 | 0.00815 | -0.069 | 101.921
5 | 0.886 | 0.00842 | -0.07 | 105.27
5.5 | 0.94 | 0.00874 | -0.071 | 107.591
6 | 0.992 | 0.00903 | -0.072 | 109.82
6.5 | 1.04 | 0.00954 | -0.073 | 109.02
7 | 1.085 | 0.00995 | -0.074 | 109.02
7.5 | 1.126 | 0.01038 | -0.074 | 108.453
8 | 1.162 | 0.01091 | -0.075 | 106.466
8.5 | 1.193 | 0.01147 | -0.076 | 104.076
9 | 1.215 | 0.01062 | -0.077 | 114.484
9.5 | 1.233 | 0.01224 | -0.077 | 100.685
10 | 1.244 | 0.01286 | -0.078 | 96.781
10.5 | 1.251 | 0.01348 | -0.078 | 92.801
11 | 1.251 | 0.01426 | -0.079 | 87.705
11.5 | 1.245 | 0.01509 | -0.08 | 82.551
12 | 1.234 | 0.01596 | -0.08 | 77.341
12.5 | 1.214 | 0.01712 | -0.081 | 70.945
13 | 1.184 | 0.01804 | -0.081 | 65.656
13.5 | 1.144 | 0.01987 | -0.081 | 57.596
14 | 1.101 | 0.02204 | -0.081 | 49.934
14.5 | 1.036 | 0.02872 | -0.08 | 36.076
15 | 0.892 | 0.0773 | -0.064 | 11.541
15.5 | 0.833 | 0.09719 | -0.056 | 8.572

## 108. Re 10M Mach 0.10 (2)
BIGFOIL.COM POLAR EXPORT
NACA65A313
NACA65A313 |  |  |  | Cl Max: | 1.7631 | at alpha= | 20 | deg
XFOIL ncrit=9 |  |  |  | L/D Max: | 118.591 | at alpha= | 9.5 | deg
Re: | 10000000 |  |  | Cd Min: | 0.0513 | at alpha= | 20 | deg
Mach: | 0.1 |  |  | Cl=0 at alpha= | -2.6727 | deg
|  |  |  | @ Cl=0.1, Cd= | 0.0050335
|  |  |  | @ Cl=0.4, Cd= | 0.0047373
|  |  |  | @ Cl=0.6, Cd= | 0.0066719
alpha (deg) | Cl | Cd | Cm | Cl/Cd
-20 | -1.5303 | 0.03745 | -0.0844 | -40.8625
-19.5 | -1.5325 | 0.03264 | -0.0846 | -46.9516
-19 | -1.5286 | 0.0287 | -0.0839 | -53.2613
-18.5 | -1.5224 | 0.02525 | -0.0825 | -60.2931
-18 | -1.5074 | 0.02271 | -0.0806 | -66.376
-17.5 | -1.4929 | 0.02042 | -0.0778 | -73.1097
-17 | -1.4634 | 0.01883 | -0.0763 | -77.7164
-16.5 | -1.4218 | 0.01738 | -0.0763 | -81.8067
-15.5 | -1.3536 | 0.01562 | -0.0711 | -86.6581
-15 | -1.3191 | 0.01481 | -0.0681 | -89.0682
-14.5 | -1.2768 | 0.01396 | -0.0664 | -91.4613
-13.5 | -1.1872 | 0.0122 | -0.0639 | -97.3115
-13 | -1.1387 | 0.01156 | -0.0631 | -98.5035
-12.5 | -1.0893 | 0.01096 | -0.0624 | -99.3887
-12 | -1.0378 | 0.01046 | -0.062 | -99.2161
-11.5 | -0.9855 | 0.01004 | -0.0617 | -98.1574
-11 | -0.933 | 0.00957 | -0.0615 | -97.4922
-10.5 | -0.8796 | 0.00915 | -0.0614 | -96.1311
-10 | -0.8255 | 0.0088 | -0.0614 | -93.8068
-9.5 | -0.7721 | 0.00829 | -0.0613 | -93.1363
-9 | -0.7181 | 0.00785 | -0.0613 | -91.4777
-8.5 | -0.6614 | 0.0075 | -0.0618 | -88.1867
-8 | -0.6016 | 0.00717 | -0.0631 | -83.9052
-7.5 | -0.5307 | 0.00686 | -0.0669 | -77.3615
-7 | -0.4692 | 0.00661 | -0.0685 | -70.9834
-6.5 | -0.4103 | 0.0064 | -0.0695 | -64.1094
-6 | -0.3544 | 0.00615 | -0.0697 | -57.626
-5.5 | -0.3003 | 0.00593 | -0.0696 | -50.6408
-5 | -0.2471 | 0.00573 | -0.0693 | -43.1239
-4.5 | -0.1939 | 0.00558 | -0.0688 | -34.7491
-4 | -0.1404 | 0.00545 | -0.0685 | -25.7615
-3.5 | -0.0874 | 0.00534 | -0.068 | -16.367
-3 | -0.0345 | 0.00525 | -0.0675 | -6.5714
-2.5 | 0.0182 | 0.00517 | -0.067 | 3.5203
-2 | 0.0709 | 0.00509 | -0.0664 | 13.9293
-1.5 | 0.1224 | 0.00499 | -0.0656 | 24.5291
-0.5 | 0.2119 | 0.00436 | -0.0611 | 48.6009
0 | 0.2568 | 0.00407 | -0.0589 | 63.0958
0.5 | 0.2983 | 0.0039 | -0.056 | 76.4872
1 | 0.3377 | 0.00404 | -0.0526 | 83.5891
1.5 | 0.3754 | 0.0045 | -0.0489 | 83.4222
2 | 0.4179 | 0.00491 | -0.0462 | 85.112
2.5 | 0.4624 | 0.00532 | -0.0441 | 86.9173
3 | 0.5084 | 0.00581 | -0.0424 | 87.5043
3.5 | 0.5554 | 0.00645 | -0.041 | 86.1085
4 | 0.6137 | 0.00674 | -0.0419 | 91.0534
4.5 | 0.678 | 0.00698 | -0.0443 | 97.1347
5 | 0.7557 | 0.00723 | -0.0498 | 104.5228
5.5 | 0.8178 | 0.0075 | -0.0517 | 109.04
6 | 0.8753 | 0.00775 | -0.0525 | 112.9419
7 | 0.9839 | 0.00845 | -0.0529 | 116.4379
7.5 | 1.0341 | 0.00886 | -0.0521 | 116.7156
8 | 1.0813 | 0.00925 | -0.0508 | 116.8973
8.5 | 1.1287 | 0.00964 | -0.0496 | 117.0851
9 | 1.1773 | 0.01004 | -0.0487 | 117.261
9.5 | 1.2286 | 0.01036 | -0.0485 | 118.5907
10 | 1.2774 | 0.01081 | -0.0477 | 118.1684
10.5 | 1.3304 | 0.01137 | -0.0481 | 117.0097
11 | 1.3666 | 0.01209 | -0.045 | 113.0356
11.5 | 1.4043 | 0.01277 | -0.0423 | 109.9687
12 | 1.441 | 0.01351 | -0.0395 | 106.6617
12.5 | 1.4764 | 0.01435 | -0.0367 | 102.885
13 | 1.5056 | 0.01555 | -0.0331 | 96.8232
13.5 | 1.5388 | 0.01658 | -0.0304 | 92.8106
14 | 1.5708 | 0.01768 | -0.0276 | 88.8462
14.5 | 1.6006 | 0.01897 | -0.0247 | 84.3753
15 | 1.6284 | 0.0204 | -0.0218 | 79.8235
15.5 | 1.653 | 0.0221 | -0.0187 | 74.7964
16 | 1.6734 | 0.02413 | -0.0155 | 69.3494
16.5 | 1.6961 | 0.0261 | -0.0127 | 64.9847
17 | 1.7139 | 0.0285 | -0.0098 | 60.1368
17.5 | 1.7272 | 0.0314 | -0.007 | 55.0064
18 | 1.7336 | 0.03502 | -0.0042 | 49.5031
18.5 | 1.7505 | 0.03795 | -0.0025 | 46.1265
19 | 1.7552 | 0.04212 | -0.0006 | 41.6714
19.5 | 1.7612 | 0.04642 | 0.0006 | 37.9405
20 | 1.7631 | 0.0513 | 0.0015 | 34.3684

## 109. Re 10M Mach 0.25 (1)
BIGFOIL.COM POLAR EXPORT
NACA65A313
NACA65A313 |  |  |  | Cl Max: | 1.205 | at alpha= | 9.5 | deg
JavaFoil+Calcfoil stall+Eppler ext transition |  |  |  | L/D Max: | 109.862 | at alpha= | 8 | deg
Re: | 10000000 |  |  | Cd Min: | 0.00469 | at alpha= | 0 | deg
Mach: | 0.25 |  |  | Cl=0 at alpha= | -2.4355 | deg
|  |  |  | @ Cl=0.1, Cd= | 0.0059708
|  |  |  | @ Cl=0.4, Cd= | 0.004821
|  |  |  | @ Cl=0.6, Cd= | 0.10515
alpha (deg) | Cl | Cd | Cm | Cl/Cd
-15.5 | -0.34 | 0.11943 | -0.017 | -2.849
-15 | -0.4 | 0.11125 | -0.018 | -3.597
-14.5 | -0.455 | 0.10418 | -0.019 | -4.366
-14 | -0.503 | 0.09657 | -0.019 | -5.204
-13.5 | -0.54 | 0.08877 | -0.02 | -6.079
-13 | -0.57 | 0.08304 | -0.021 | -6.869
-12.5 | -0.596 | 0.07696 | -0.022 | -7.741
-12 | -0.615 | 0.07155 | -0.023 | -8.59
-11.5 | -0.631 | 0.06304 | -0.026 | -10.015
-11 | -0.734 | 0.01587 | -0.04 | -46.246
-10.5 | -0.761 | 0.01086 | -0.043 | -70.068
-10 | -0.755 | 0.01014 | -0.044 | -74.51
-9.5 | -0.731 | 0.0095 | -0.045 | -76.97
-9 | -0.701 | 0.00897 | -0.046 | -78.096
-8.5 | -0.665 | 0.00863 | -0.047 | -77.032
-8 | -0.625 | 0.0083 | -0.048 | -75.231
-7.5 | -0.58 | 0.00805 | -0.049 | -72.074
-7 | -0.532 | 0.0077 | -0.05 | -69.045
-6.5 | -0.481 | 0.00748 | -0.051 | -64.268
-6 | -0.427 | 0.00723 | -0.052 | -58.971
-5.5 | -0.37 | 0.00705 | -0.053 | -52.542
-5 | -0.312 | 0.00677 | -0.054 | -46.16
-4.5 | -0.253 | 0.00658 | -0.055 | -38.456
-4 | -0.193 | 0.0064 | -0.056 | -30.153
-3.5 | -0.132 | 0.00629 | -0.057 | -20.953
-3 | -0.07 | 0.00618 | -0.057 | -11.335
-2.5 | -0.008 | 0.00609 | -0.058 | -1.301
-2 | 0.054 | 0.006 | -0.059 | 9.061
-1.5 | 0.117 | 0.00596 | -0.06 | 19.587
-1 | 0.179 | 0.0048 | -0.061 | 37.338
-0.5 | 0.242 | 0.0047 | -0.062 | 51.411
0 | 0.304 | 0.00469 | -0.063 | 64.813
0.5 | 0.366 | 0.00474 | -0.064 | 77.217
1 | 0.429 | 0.00489 | -0.065 | 87.622
1.5 | 0.491 | 0.00514 | -0.066 | 95.423
2 | 0.552 | 0.00552 | -0.067 | 99.864
2.5 | 0.613 | 0.00593 | -0.068 | 103.371
3 | 0.674 | 0.00761 | -0.069 | 88.571
3.5 | 0.735 | 0.00781 | -0.069 | 94.01
4 | 0.794 | 0.0081 | -0.07 | 98.051
4.5 | 0.852 | 0.00834 | -0.071 | 102.125
5 | 0.909 | 0.00863 | -0.072 | 105.328
5.5 | 0.963 | 0.00898 | -0.073 | 107.204
6 | 1.015 | 0.00938 | -0.074 | 108.23
6.5 | 1.062 | 0.00996 | -0.075 | 106.667
7 | 1.104 | 0.01044 | -0.076 | 105.831
7.5 | 1.141 | 0.01093 | -0.076 | 104.393
8 | 1.169 | 0.01064 | -0.077 | 109.862
8.5 | 1.19 | 0.01176 | -0.078 | 101.192
9 | 1.202 | 0.01247 | -0.078 | 96.39
9.5 | 1.205 | 0.01316 | -0.079 | 91.609
10 | 1.2 | 0.01399 | -0.08 | 85.765
10.5 | 1.185 | 0.01472 | -0.08 | 80.504
11 | 1.159 | 0.01568 | -0.081 | 73.92
11.5 | 1.122 | 0.01706 | -0.081 | 65.765
12 | 1.07 | 0.01908 | -0.081 | 56.082
12.5 | 0.995 | 0.02378 | -0.08 | 41.834
13 | 0.793 | 0.08238 | -0.052 | 9.621
13.5 | 0.72 | 0.09059 | -0.048 | 7.945
14 | 0.645 | 0.09811 | -0.047 | 6.572
14.5 | 0.565 | 0.10515 | -0.046 | 5.371

## 110. Re 10M Mach 0.25 (2)
BIGFOIL.COM POLAR EXPORT
NACA65A313
NACA65A313 |  |  |  | Cl Max: | 1.6644 | at alpha= | 17 | deg
XFOIL ncrit=9 |  |  |  | L/D Max: | 114.908 | at alpha= | 7 | deg
Re: | 10000000 |  |  | Cd Min: | 0.19953 | at alpha= | -20 | deg
Mach: | 0.25 |  |  | Cl=0 at alpha= | -2.6676 | deg
|  |  |  | @ Cl=0.1, Cd= | 0.0050782
|  |  |  | @ Cl=0.4, Cd= | 0.0046551
|  |  |  | @ Cl=0.6, Cd= | 0.0067188
alpha (deg) | Cl | Cd | Cm | Cl/Cd
-20 | -0.6842 | 0.19953 | 0.0014 | -3.4291
-19.5 | -0.7128 | 0.18066 | -0.0085 | -3.9455
-19 | -0.7114 | 0.17111 | -0.0141 | -4.1576
-18.5 | -1.1818 | 0.07705 | -0.0751 | -15.3381
-18 | -1.2424 | 0.06003 | -0.0875 | -20.6963
-17.5 | -1.297 | 0.0469 | -0.0956 | -27.6546
-17 | -1.3186 | 0.03907 | -0.0984 | -33.7497
-16.5 | -1.345 | 0.03183 | -0.099 | -42.2557
-16 | -1.3537 | 0.02629 | -0.0983 | -51.4911
-15.5 | -1.3405 | 0.02195 | -0.0977 | -61.0706
-15 | -1.322 | 0.01958 | -0.0937 | -67.5179
-14.5 | -1.2922 | 0.018 | -0.0897 | -71.7889
-14 | -1.2581 | 0.01666 | -0.0854 | -75.5162
-13.5 | -1.2217 | 0.0155 | -0.0811 | -78.8194
-13 | -1.1789 | 0.01398 | -0.078 | -84.3276
-12.5 | -1.1304 | 0.01289 | -0.0756 | -87.6959
-12 | -1.0782 | 0.01203 | -0.0738 | -89.6259
-11.5 | -1.0246 | 0.01129 | -0.0721 | -90.7529
-11 | -0.9705 | 0.01056 | -0.0707 | -91.9034
-10.5 | -0.915 | 0.00993 | -0.0695 | -92.145
-10 | -0.8569 | 0.00955 | -0.0689 | -89.7277
-9.5 | -0.7993 | 0.00906 | -0.0683 | -88.223
-9 | -0.7446 | 0.00835 | -0.0672 | -89.1737
-8.5 | -0.6862 | 0.00787 | -0.067 | -87.1919
-8 | -0.6247 | 0.00746 | -0.0675 | -83.7399
-7.5 | -0.5534 | 0.0071 | -0.0702 | -77.9437
-7 | -0.4858 | 0.00679 | -0.0723 | -71.5464
-6.5 | -0.4248 | 0.00653 | -0.0729 | -65.0536
-6 | -0.3661 | 0.00631 | -0.073 | -58.019
-5.5 | -0.3099 | 0.00606 | -0.0726 | -51.1386
-5 | -0.2548 | 0.00584 | -0.072 | -43.6301
-4.5 | -0.2001 | 0.00566 | -0.0714 | -35.3534
-4 | -0.1457 | 0.00551 | -0.0707 | -26.4428
-3.5 | -0.0906 | 0.00539 | -0.0701 | -16.8089
-3 | -0.0363 | 0.00528 | -0.0695 | -6.875
-2.5 | 0.0183 | 0.0052 | -0.0689 | 3.5192
-2 | 0.072 | 0.00512 | -0.0681 | 14.0625
-1.5 | 0.1256 | 0.00504 | -0.0674 | 24.9206
-1 | 0.1724 | 0.00473 | -0.0652 | 36.4482
-0.5 | 0.2174 | 0.0044 | -0.0626 | 49.4091
0 | 0.2637 | 0.00409 | -0.0604 | 64.4743
0.5 | 0.3057 | 0.0039 | -0.0572 | 78.3846
1 | 0.3468 | 0.00402 | -0.0537 | 86.2687
1.5 | 0.3846 | 0.0045 | -0.0497 | 85.4667
2 | 0.4273 | 0.00493 | -0.0467 | 86.6734
2.5 | 0.4723 | 0.00538 | -0.0443 | 87.7881
3 | 0.5193 | 0.00592 | -0.0424 | 87.7196
3.5 | 0.5684 | 0.00659 | -0.041 | 86.2519
4 | 0.6322 | 0.00685 | -0.0428 | 92.292
4.5 | 0.7044 | 0.00713 | -0.0464 | 98.7938
5 | 0.7773 | 0.00739 | -0.0501 | 105.1827
5.5 | 0.8386 | 0.0077 | -0.0511 | 108.9091
6 | 0.8974 | 0.00798 | -0.0515 | 112.4561
6.5 | 0.9503 | 0.00836 | -0.0507 | 113.6722
7 | 1.002 | 0.00872 | -0.0495 | 114.9083
7.5 | 1.0514 | 0.0092 | -0.0478 | 114.2826
8 | 1.1021 | 0.00962 | -0.0464 | 114.5634
8.5 | 1.1509 | 0.01009 | -0.0446 | 114.0634
9 | 1.199 | 0.01061 | -0.0428 | 113.0066
9.5 | 1.2519 | 0.01094 | -0.0419 | 114.4333
10 | 1.31 | 0.01169 | -0.0423 | 112.0616
10.5 | 1.3498 | 0.01245 | -0.0389 | 108.4177
11 | 1.3882 | 0.01332 | -0.0354 | 104.2192
11.5 | 1.4218 | 0.01449 | -0.0312 | 98.1228
12 | 1.4583 | 0.01557 | -0.0277 | 93.6609
12.5 | 1.4937 | 0.01677 | -0.0241 | 89.0698
13 | 1.525 | 0.01825 | -0.0202 | 83.5616
13.5 | 1.5554 | 0.01986 | -0.0163 | 78.3182
14 | 1.5833 | 0.0217 | -0.0125 | 72.9631
14.5 | 1.6091 | 0.02374 | -0.0086 | 67.7801
15 | 1.6308 | 0.02619 | -0.0047 | 62.268
15.5 | 1.6469 | 0.02915 | -0.0008 | 56.4974
16 | 1.6581 | 0.03269 | 0.0029 | 50.7219
16.5 | 1.6617 | 0.03708 | 0.0063 | 44.8139
17 | 1.6644 | 0.04187 | 0.009 | 39.7516
17.5 | 1.6543 | 0.0482 | 0.011 | 34.3216
18 | 1.6278 | 0.05666 | 0.0118 | 28.7293
18.5 | 1.6008 | 0.06597 | 0.0109 | 24.2656
19 | 1.5863 | 0.07453 | 0.0091 | 21.284
19.5 | 1.558 | 0.0854 | 0.0055 | 18.2436
20 | 1.5084 | 0.10007 | -0.0012 | 15.0734

## 111. Re 10M Mach 0.50 (1)
BIGFOIL.COM POLAR EXPORT
NACA65A313
NACA65A313 |  |  |  | Cl Max: | 1.238 | at alpha= | 20 | deg
JavaFoil+Calcfoil stall+Eppler ext transition |  |  |  | L/D Max: | 106.88 | at alpha= | 5.5 | deg
Re: | 10000000 |  |  | Cd Min: | 0.00483 | at alpha= | -0.5 | deg
Mach: | 0.5 |  |  | Cl=0 at alpha= | -2.4357 | deg
|  |  |  | @ Cl=0.1, Cd= | 0.0061574
|  |  |  | @ Cl=0.4, Cd= | 0.0048986
|  |  |  | @ Cl=0.6, Cd= | 0.0057734
alpha (deg) | Cl | Cd | Cm | Cl/Cd
-20 | -0.972 | 0.15373 | -0.019 | -6.321
-19.5 | -0.952 | 0.13617 | -0.02 | -6.99
-19 | -0.922 | 0.13223 | -0.02 | -6.97
-18.5 | -0.888 | 0.13228 | -0.02 | -6.717
-18 | -0.859 | 0.1274 | -0.02 | -6.746
-17.5 | -0.833 | 0.12055 | -0.02 | -6.912
-17 | -0.806 | 0.11361 | -0.021 | -7.098
-16.5 | -0.777 | 0.12532 | -0.021 | -6.202
-16 | -0.75 | 0.11386 | -0.021 | -6.591
-15.5 | -0.723 | 0.11039 | -0.021 | -6.546
-15 | -0.696 | 0.10062 | -0.022 | -6.917
-14.5 | -0.669 | 0.09509 | -0.023 | -7.036
-14 | -0.642 | 0.0882 | -0.023 | -7.279
-13.5 | -0.627 | 0.07305 | -0.029 | -8.578
-13 | -0.585 | 0.09278 | -0.023 | -6.307
-12.5 | -0.558 | 0.08537 | -0.023 | -6.533
-12 | -0.531 | 0.07756 | -0.024 | -6.843
-11.5 | -0.504 | 0.07105 | -0.025 | -7.097
-11 | -0.478 | 0.06516 | -0.027 | -7.331
-10.5 | -0.447 | 0.07291 | -0.024 | -6.13
-10 | -0.419 | 0.07224 | -0.023 | -5.796
-9.5 | -0.393 | 0.05962 | -0.027 | -6.591
-9 | -0.366 | 0.05379 | -0.029 | -6.81
-8.5 | -0.337 | 0.05755 | -0.026 | -5.847
-8 | -0.31 | 0.05076 | -0.028 | -6.105
-7.5 | -0.349 | 0.00956 | -0.055 | -36.519
-7 | -0.501 | 0.00905 | -0.056 | -55.35
-6.5 | -0.491 | 0.00846 | -0.057 | -58.03
-6 | -0.452 | 0.00803 | -0.058 | -56.363
-5.5 | -0.401 | 0.00764 | -0.059 | -52.536
-5 | -0.343 | 0.00733 | -0.06 | -46.787
-4.5 | -0.28 | 0.00698 | -0.061 | -40.099
-4 | -0.214 | 0.00675 | -0.062 | -31.74
-3.5 | -0.147 | 0.0066 | -0.063 | -22.24
-3 | -0.078 | 0.00645 | -0.064 | -12.113
-2.5 | -0.009 | 0.00632 | -0.065 | -1.399
-2 | 0.061 | 0.00618 | -0.066 | 9.822
-1.5 | 0.13 | 0.00614 | -0.067 | 21.249
-1 | 0.2 | 0.00605 | -0.068 | 33.129
-0.5 | 0.27 | 0.00483 | -0.069 | 55.969
0 | 0.34 | 0.00483 | -0.07 | 70.292
0.5 | 0.41 | 0.00491 | -0.072 | 83.442
1 | 0.479 | 0.00506 | -0.073 | 94.723
1.5 | 0.549 | 0.00537 | -0.074 | 102.237
2 | 0.616 | 0.0059 | -0.075 | 104.406
2.5 | 0.684 | 0.00802 | -0.076 | 85.35
3 | 0.752 | 0.00831 | -0.077 | 90.503
3.5 | 0.819 | 0.00868 | -0.078 | 94.359
4 | 0.884 | 0.00902 | -0.079 | 97.931
4.5 | 0.945 | 0.00947 | -0.08 | 99.832
5 | 1.003 | 0.00998 | -0.081 | 100.469
5.5 | 1.053 | 0.00985 | -0.081 | 106.88
6 | 1.093 | 0.01114 | -0.082 | 98.103
6.5 | 1.108 | 0.01189 | -0.083 | 93.219
7 | 1.086 | 0.01285 | -0.084 | 84.542
7.5 | 0.919 | 0.01444 | -0.084 | 63.657
8 | 0.704 | 0.01523 | -0.085 | 46.243
8.5 | 0.734 | 0.01632 | -0.086 | 44.954
9 | 0.63 | 0.06384 | -0.043 | 9.869
9.5 | 0.791 | 0.01841 | -0.086 | 42.946
10 | 0.686 | 0.06689 | -0.046 | 10.25
10.5 | 0.863 | 0.01826 | -0.089 | 47.271
11 | 0.888 | 0.02035 | -0.089 | 43.621
11.5 | 0.769 | 0.07477 | -0.051 | 10.279
12 | 0.794 | 0.08323 | -0.049 | 9.536
12.5 | 0.984 | 0.02174 | -0.092 | 45.282
13 | 1.007 | 0.02479 | -0.091 | 40.598
13.5 | 0.884 | 0.08586 | -0.059 | 10.298
14 | 0.903 | 0.09624 | -0.054 | 9.386
14.5 | 0.936 | 0.09971 | -0.06 | 9.393
15 | 0.96 | 0.10885 | -0.058 | 8.819
15.5 | 0.983 | 0.10757 | -0.056 | 9.138
16 | 1.01 | 0.11417 | -0.057 | 8.843
16.5 | 1.061 | 0.10464 | -0.07 | 10.143
17 | 1.152 | 0.07362 | -0.085 | 15.647
17.5 | 1.129 | 0.10835 | -0.076 | 10.421
18 | 1.136 | 0.11937 | -0.07 | 9.518
18.5 | 1.188 | 0.10924 | -0.078 | 10.878
19 | 1.225 | 0.10868 | -0.081 | 11.273
19.5 | 1.215 | 0.14313 | -0.072 | 8.486
20 | 1.238 | 0.14896 | -0.071 | 8.31

## 112. Re 10M Mach 0.50 (2)
BIGFOIL.COM POLAR EXPORT
NACA65A313
NACA65A313 |  |  |  | Cl Max: | 1.2551 | at alpha= | 9.5 | deg
XFOIL ncrit=9 |  |  |  | L/D Max: | 105.427 | at alpha= | 6 | deg
Re: | 10000000 |  |  | Cd Min: | 0.24467 | at alpha= | -20 | deg
Mach: | 0.5 |  |  | Cl=0 at alpha= | -2.6373 | deg
|  |  |  | @ Cl=0.1, Cd= | 0.0052527
|  |  |  | @ Cl=0.4, Cd= | 0.0041423
|  |  |  | @ Cl=0.6, Cd= | 0.0068984
alpha (deg) | Cl | Cd | Cm | Cl/Cd
-20 | -0.6539 | 0.24467 | 0.0109 | -2.6726
-19.5 | -0.6324 | 0.2374 | 0.0062 | -2.6639
-19 | -0.6125 | 0.22926 | 0.0014 | -2.6716
-18.5 | -0.5946 | 0.22014 | -0.0035 | -2.701
-18 | -0.5785 | 0.21052 | -0.0084 | -2.748
-17.5 | -0.5636 | 0.20104 | -0.0133 | -2.8034
-17 | -0.5427 | 0.19427 | -0.0174 | -2.7935
-16.5 | -0.5272 | 0.18548 | -0.0218 | -2.8424
-16 | -0.5163 | 0.17554 | -0.0266 | -2.9412
-15.5 | -0.4912 | 0.16385 | -0.0367 | -2.9979
-15 | -0.477 | 0.15554 | -0.0406 | -3.0667
-14.5 | -0.4699 | 0.14589 | -0.0452 | -3.2209
-14 | -0.4593 | 0.13747 | -0.0494 | -3.3411
-13.5 | -0.4582 | 0.12712 | -0.0546 | -3.6045
-13 | -0.4557 | 0.11759 | -0.0595 | -3.8753
-12.5 | -0.4515 | 0.10862 | -0.0642 | -4.1567
-12 | -0.4594 | 0.09797 | -0.0702 | -4.6892
-11.5 | -0.4746 | 0.08654 | -0.077 | -5.4842
-11 | -0.4868 | 0.0758 | -0.0839 | -6.4222
-10.5 | -0.5105 | 0.06175 | -0.0947 | -8.2672
-10 | -0.531 | 0.04851 | -0.1068 | -10.9462
-9.5 | -0.5638 | 0.03879 | -0.1132 | -14.5347
-9 | -0.5955 | 0.03157 | -0.1136 | -18.8628
-8.5 | -0.6334 | 0.02454 | -0.1068 | -25.8109
-8 | -0.645 | 0.01675 | -0.1005 | -38.5075
-7.5 | -0.6258 | 0.01057 | -0.0947 | -59.2053
-7 | -0.5588 | 0.00846 | -0.0927 | -66.052
-6.5 | -0.4865 | 0.00751 | -0.0913 | -64.7803
-6 | -0.4188 | 0.00698 | -0.0893 | -60
-5.5 | -0.3532 | 0.00661 | -0.0873 | -53.4342
-5 | -0.2899 | 0.00629 | -0.0853 | -46.089
-4.5 | -0.2274 | 0.00604 | -0.0834 | -37.649
-4 | -0.167 | 0.00581 | -0.0814 | -28.7435
-3.5 | -0.1058 | 0.00563 | -0.0798 | -18.7922
-3 | -0.0441 | 0.00549 | -0.0785 | -8.0328
-2.5 | 0.0167 | 0.00538 | -0.0772 | 3.1041
-2 | 0.0773 | 0.00529 | -0.0759 | 14.6125
-1.5 | 0.1381 | 0.00519 | -0.0748 | 26.6089
-1 | 0.1967 | 0.00508 | -0.0734 | 38.7205
-0.5 | 0.2429 | 0.00462 | -0.0694 | 52.5758
0 | 0.2912 | 0.00425 | -0.0659 | 68.5176
0.5 | 0.3366 | 0.00392 | -0.0618 | 85.8673
1 | 0.3834 | 0.00397 | -0.0579 | 96.5743
1.5 | 0.4258 | 0.00441 | -0.0531 | 96.5533
2 | 0.4601 | 0.00503 | -0.0466 | 91.4712
2.5 | 0.5045 | 0.00576 | -0.0426 | 87.5868
3 | 0.5611 | 0.00655 | -0.0412 | 85.6641
3.5 | 0.6348 | 0.00721 | -0.0434 | 88.0444
4 | 0.7104 | 0.00755 | -0.0454 | 94.0927
4.5 | 0.7791 | 0.00785 | -0.0456 | 99.2484
5 | 0.8422 | 0.00825 | -0.0444 | 102.0848
5.5 | 0.9052 | 0.00862 | -0.0429 | 105.0116
6 | 0.9636 | 0.00914 | -0.0404 | 105.4267
6.5 | 1.0194 | 0.00978 | -0.0372 | 104.2331
7 | 1.0754 | 0.01048 | -0.0338 | 102.6145
7.5 | 1.1293 | 0.01132 | -0.0298 | 99.7615
8 | 1.1809 | 0.01234 | -0.0252 | 95.6969
8.5 | 1.2272 | 0.01374 | -0.0195 | 89.3159
9 | 1.2499 | 0.01641 | -0.0113 | 76.167
9.5 | 1.2551 | 0.02126 | -0.0035 | 59.0357
10 | 1.2308 | 0.02783 | 0.006 | 44.2257
10.5 | 1.1978 | 0.03543 | 0.013 | 33.8075
11 | 1.1571 | 0.04417 | 0.0169 | 26.1965
11.5 | 1.1145 | 0.05428 | 0.0175 | 20.5324
12 | 1.0749 | 0.06564 | 0.0148 | 16.3757
12.5 | 1.04 | 0.07809 | 0.0092 | 13.318
13 | 1.0097 | 0.09171 | 0.0013 | 11.0097
13.5 | 0.9832 | 0.10658 | -0.008 | 9.225
14 | 0.9684 | 0.12016 | -0.0152 | 8.0593
14.5 | 0.9523 | 0.13371 | -0.0227 | 7.1221

## 113. Re 12M Mach 0.00 (1)
BIGFOIL.COM POLAR EXPORT
NACA65A313
NACA65A313 |  |  |  | Cl Max: | 1.263 | at alpha= | 11 | deg
JavaFoil+Calcfoil stall+Eppler ext transition |  |  |  | L/D Max: | 116.659 | at alpha= | 9.5 | deg
Re: | 12000000 |  |  | Cd Min: | 0.00478 | at alpha= | 0 | deg
Mach: | 0 |  |  | Cl=0 at alpha= | -2.4344 | deg
|  |  |  | @ Cl=0.1, Cd= | 0.0058173
|  |  |  | @ Cl=0.4, Cd= | 0.00499
|  |  |  | @ Cl=0.6, Cd= | 0.0060902
alpha (deg) | Cl | Cd | Cm | Cl/Cd
-17 | -0.607 | 0.12452 | -0.016 | -4.873
-16.5 | -0.628 | 0.11686 | -0.017 | -5.37
-16 | -0.647 | 0.11085 | -0.018 | -5.838
-15.5 | -0.665 | 0.10491 | -0.018 | -6.343
-15 | -0.682 | 0.09811 | -0.019 | -6.952
-14.5 | -0.698 | 0.09061 | -0.02 | -7.701
-14 | -0.714 | 0.07997 | -0.023 | -8.932
-13.5 | -0.785 | 0.03401 | -0.032 | -23.093
-13 | -0.829 | 0.01749 | -0.036 | -47.417
-12.5 | -0.844 | 0.01332 | -0.037 | -63.374
-12 | -0.849 | 0.01144 | -0.039 | -74.225
-11.5 | -0.845 | 0.01019 | -0.04 | -82.98
-11 | -0.83 | 0.00991 | -0.041 | -83.75
-10.5 | -0.807 | 0.00945 | -0.042 | -85.403
-10 | -0.778 | 0.00908 | -0.043 | -85.757
-9.5 | -0.744 | 0.00868 | -0.044 | -85.615
-9 | -0.705 | 0.00841 | -0.045 | -83.823
-8.5 | -0.664 | 0.00806 | -0.046 | -82.301
-8 | -0.619 | 0.0078 | -0.047 | -79.319
-7.5 | -0.572 | 0.00758 | -0.048 | -75.363
-7 | -0.522 | 0.00734 | -0.048 | -71.066
-6.5 | -0.47 | 0.0071 | -0.049 | -66.183
-6 | -0.416 | 0.00689 | -0.05 | -60.333
-5.5 | -0.36 | 0.00675 | -0.051 | -53.351
-5 | -0.304 | 0.00649 | -0.052 | -46.74
-4.5 | -0.246 | 0.00633 | -0.053 | -38.839
-4 | -0.187 | 0.00623 | -0.054 | -30.025
-3.5 | -0.128 | 0.00611 | -0.055 | -20.878
-3 | -0.068 | 0.00602 | -0.056 | -11.264
-2.5 | -0.008 | 0.00592 | -0.057 | -1.295
-2 | 0.053 | 0.00588 | -0.057 | 8.952
-1.5 | 0.113 | 0.0058 | -0.058 | 19.474
-1 | 0.174 | 0.00496 | -0.059 | 35.012
-0.5 | 0.234 | 0.00483 | -0.06 | 48.448
0 | 0.294 | 0.00478 | -0.061 | 61.567
0.5 | 0.355 | 0.00484 | -0.062 | 73.303
1 | 0.415 | 0.00504 | -0.063 | 82.264
1.5 | 0.475 | 0.00536 | -0.064 | 88.65
2 | 0.534 | 0.00564 | -0.065 | 94.691
2.5 | 0.594 | 0.00596 | -0.065 | 99.568
3 | 0.653 | 0.00724 | -0.066 | 90.178
3.5 | 0.712 | 0.00746 | -0.067 | 95.426
4 | 0.77 | 0.00769 | -0.068 | 100.13
4.5 | 0.826 | 0.00796 | -0.069 | 103.853
5 | 0.882 | 0.00816 | -0.07 | 108.098
5.5 | 0.936 | 0.00843 | -0.071 | 110.976
6 | 0.988 | 0.00877 | -0.072 | 112.67
6.5 | 1.036 | 0.00918 | -0.072 | 112.915
7 | 1.081 | 0.00961 | -0.073 | 112.526
7.5 | 1.122 | 0.01002 | -0.074 | 111.967
8 | 1.159 | 0.01042 | -0.075 | 111.24
8.5 | 1.192 | 0.01095 | -0.076 | 108.883
9 | 1.217 | 0.01069 | -0.076 | 113.916
9.5 | 1.237 | 0.01061 | -0.077 | 116.659
10 | 1.251 | 0.01232 | -0.078 | 101.54
10.5 | 1.26 | 0.01291 | -0.078 | 97.59
11 | 1.263 | 0.01359 | -0.079 | 92.927
11.5 | 1.261 | 0.01437 | -0.079 | 87.722
12 | 1.253 | 0.0152 | -0.08 | 82.479
12.5 | 1.239 | 0.01616 | -0.081 | 76.669
13 | 1.215 | 0.01693 | -0.081 | 71.742
13.5 | 1.183 | 0.01828 | -0.081 | 64.687
14 | 1.145 | 0.01989 | -0.082 | 57.596
14.5 | 1.098 | 0.02342 | -0.081 | 46.887
15 | 1.045 | 0.0283 | -0.08 | 36.935
15.5 | 0.969 | 0.04336 | -0.076 | 22.347
16 | 0.847 | 0.09969 | -0.057 | 8.493

## 114. Re 12M Mach 0.00 (2)
BIGFOIL.COM POLAR EXPORT
NACA65A313
NACA65A313 |  |  |  | Cl Max: | 1.806 | at alpha= | 20 | deg
XFOIL ncrit=9 |  |  |  | L/D Max: | 123.292 | at alpha= | 10 | deg
Re: | 12000000 |  |  | Cd Min: | 0.04426 | at alpha= | 20 | deg
Mach: | 0 |  |  | Cl=0 at alpha= | -2.6667 | deg
|  |  |  | @ Cl=0.1, Cd= | 0.0049347
|  |  |  | @ Cl=0.4, Cd= | 0.004903
|  |  |  | @ Cl=0.6, Cd= | 0.0064827
alpha (deg) | Cl | Cd | Cm | Cl/Cd
-20 | -1.5882 | 0.02966 | -0.0805 | -53.5469
-19.5 | -1.5809 | 0.0263 | -0.0795 | -60.1103
-19 | -1.5674 | 0.02365 | -0.0781 | -66.2748
-18.5 | -1.5545 | 0.02118 | -0.0759 | -73.3947
-18 | -1.5345 | 0.01943 | -0.0735 | -78.9758
-17 | -1.4654 | 0.01664 | -0.072 | -88.0649
-16.5 | -1.4347 | 0.01575 | -0.0692 | -91.0921
-16 | -1.4009 | 0.01497 | -0.0667 | -93.5805
-15.5 | -1.3656 | 0.01432 | -0.064 | -95.3631
-14 | -1.2322 | 0.01211 | -0.0609 | -101.7506
-13.5 | -1.1861 | 0.0114 | -0.0601 | -104.0439
-13 | -1.138 | 0.01079 | -0.0595 | -105.468
-12.5 | -1.088 | 0.01029 | -0.0592 | -105.7337
-12 | -1.0373 | 0.00983 | -0.0589 | -105.5239
-11.5 | -0.985 | 0.00944 | -0.0589 | -104.3432
-11 | -0.9328 | 0.00903 | -0.0588 | -103.3001
-10.5 | -0.8801 | 0.00865 | -0.0588 | -101.7457
-10 | -0.8252 | 0.00838 | -0.0592 | -98.4726
-9.5 | -0.7719 | 0.00798 | -0.0592 | -96.7293
-9 | -0.7174 | 0.00757 | -0.0595 | -94.7688
-8 | -0.6013 | 0.00695 | -0.0616 | -86.518
-7.5 | -0.5299 | 0.00664 | -0.0657 | -79.8042
-7 | -0.4682 | 0.00639 | -0.0675 | -73.2707
-6.5 | -0.4095 | 0.0062 | -0.0686 | -66.0484
-6 | -0.3535 | 0.00599 | -0.069 | -59.015
-5.5 | -0.2996 | 0.00578 | -0.0689 | -51.8339
-5 | -0.2467 | 0.00559 | -0.0686 | -44.1324
-4.5 | -0.1936 | 0.00543 | -0.0683 | -35.6538
-4 | -0.1408 | 0.0053 | -0.0679 | -26.566
-3.5 | -0.0878 | 0.00521 | -0.0675 | -16.8522
-3 | -0.0354 | 0.00512 | -0.0669 | -6.9141
-2.5 | 0.0177 | 0.00504 | -0.0666 | 3.5119
-2 | 0.0698 | 0.00497 | -0.0659 | 14.0443
-1.5 | 0.1211 | 0.00491 | -0.0651 | 24.664
-1 | 0.1682 | 0.00466 | -0.0635 | 36.0944
-0.5 | 0.2139 | 0.0044 | -0.0615 | 48.6136
0 | 0.2583 | 0.00418 | -0.0592 | 61.7943
0.5 | 0.2983 | 0.00411 | -0.056 | 72.5791
1 | 0.3291 | 0.00428 | -0.0509 | 76.8925
1.5 | 0.3682 | 0.00466 | -0.0475 | 79.0129
2 | 0.4127 | 0.005 | -0.0454 | 82.54
2.5 | 0.4579 | 0.00535 | -0.0435 | 85.5888
3 | 0.5042 | 0.00583 | -0.0419 | 86.4837
3.5 | 0.5554 | 0.00631 | -0.0414 | 88.019
4 | 0.6148 | 0.00654 | -0.0427 | 94.0061
4.5 | 0.6774 | 0.00678 | -0.0448 | 99.9115
5 | 0.756 | 0.00702 | -0.0506 | 107.6923
5.5 | 0.8193 | 0.00727 | -0.0529 | 112.696
6 | 0.8769 | 0.00751 | -0.0539 | 116.7643
6.5 | 0.9314 | 0.00783 | -0.0542 | 118.9527
7 | 0.9848 | 0.00816 | -0.0543 | 120.6863
7.5 | 1.0361 | 0.00857 | -0.0539 | 120.8985
8 | 1.0859 | 0.00896 | -0.0533 | 121.1942
8.5 | 1.1322 | 0.00932 | -0.0519 | 121.4807
9 | 1.1784 | 0.00972 | -0.0506 | 121.2346
9.5 | 1.226 | 0.01012 | -0.0497 | 121.1462
10 | 1.2773 | 0.01036 | -0.0497 | 123.2915
10.5 | 1.3256 | 0.01085 | -0.0491 | 122.1751
11 | 1.3727 | 0.01149 | -0.0485 | 119.4691
11.5 | 1.4106 | 0.01209 | -0.0459 | 116.6749
12 | 1.4475 | 0.01275 | -0.0433 | 113.5294
12.5 | 1.4834 | 0.01349 | -0.0407 | 109.9629
13.5 | 1.5476 | 0.01542 | -0.0347 | 100.3632
14 | 1.5803 | 0.0164 | -0.0321 | 96.3598
14.5 | 1.6109 | 0.0175 | -0.0293 | 92.0514
15 | 1.6402 | 0.01875 | -0.0266 | 87.4773
15.5 | 1.6652 | 0.02027 | -0.0235 | 82.151
16 | 1.686 | 0.02212 | -0.0202 | 76.2206
16.5 | 1.7105 | 0.02378 | -0.0176 | 71.9302
17 | 1.7306 | 0.02583 | -0.0148 | 66.9996
17.5 | 1.7455 | 0.02833 | -0.0118 | 61.6131
18 | 1.7586 | 0.03113 | -0.0091 | 56.4921
18.5 | 1.7745 | 0.03383 | -0.0071 | 52.4534
19.5 | 1.7997 | 0.04023 | -0.0037 | 44.7353
20 | 1.806 | 0.04426 | -0.0023 | 40.8043

## 115. Re 12M Mach 0.10 (1)
BIGFOIL.COM POLAR EXPORT
NACA65A313
NACA65A313 |  |  |  | Cl Max: | 1.252 | at alpha= | 10.5 | deg
JavaFoil+Calcfoil stall+Eppler ext transition |  |  |  | L/D Max: | 112.753 | at alpha= | 6 | deg
Re: | 12000000 |  |  | Cd Min: | 0.00478 | at alpha= | 0 | deg
Mach: | 0.1 |  |  | Cl=0 at alpha= | -2.4344 | deg
|  |  |  | @ Cl=0.1, Cd= | 0.0058392
|  |  |  | @ Cl=0.4, Cd= | 0.0049987
|  |  |  | @ Cl=0.6, Cd= | 0.0070697
alpha (deg) | Cl | Cd | Cm | Cl/Cd
-17 | -0.565 | 0.12515 | -0.016 | -4.511
-16.5 | -0.589 | 0.11928 | -0.017 | -4.935
-16 | -0.612 | 0.11302 | -0.017 | -5.411
-15.5 | -0.634 | 0.10703 | -0.018 | -5.92
-15 | -0.654 | 0.09951 | -0.019 | -6.573
-14.5 | -0.672 | 0.09289 | -0.02 | -7.236
-14 | -0.689 | 0.08439 | -0.022 | -8.169
-13.5 | -0.712 | 0.06664 | -0.026 | -10.689
-13 | -0.788 | 0.02549 | -0.034 | -30.894
-12.5 | -0.816 | 0.01609 | -0.037 | -50.714
-12 | -0.835 | 0.01192 | -0.039 | -70.005
-11.5 | -0.832 | 0.01084 | -0.04 | -76.788
-11 | -0.824 | 0.01005 | -0.042 | -81.995
-10.5 | -0.804 | 0.00961 | -0.042 | -83.651
-10 | -0.776 | 0.00916 | -0.043 | -84.797
-9.5 | -0.743 | 0.00876 | -0.044 | -84.784
-9 | -0.705 | 0.00848 | -0.045 | -83.135
-8.5 | -0.664 | 0.00813 | -0.046 | -81.732
-8 | -0.62 | 0.00782 | -0.047 | -79.282
-7.5 | -0.573 | 0.00755 | -0.048 | -75.949
-7 | -0.523 | 0.00739 | -0.049 | -70.796
-6.5 | -0.471 | 0.00712 | -0.05 | -66.198
-6 | -0.418 | 0.00694 | -0.05 | -60.126
-5.5 | -0.362 | 0.00675 | -0.051 | -53.619
-5 | -0.305 | 0.0065 | -0.052 | -46.911
-4.5 | -0.247 | 0.00636 | -0.053 | -38.8
-4 | -0.188 | 0.00623 | -0.054 | -30.153
-3.5 | -0.128 | 0.00612 | -0.055 | -20.972
-3 | -0.068 | 0.00602 | -0.056 | -11.319
-2.5 | -0.008 | 0.00593 | -0.057 | -1.301
-2 | 0.053 | 0.00587 | -0.058 | 9.001
-1.5 | 0.114 | 0.00583 | -0.059 | 19.477
-1 | 0.174 | 0.00496 | -0.06 | 35.179
-0.5 | 0.235 | 0.00482 | -0.06 | 48.73
0 | 0.296 | 0.00478 | -0.061 | 61.831
0.5 | 0.356 | 0.00484 | -0.062 | 73.67
1 | 0.417 | 0.00506 | -0.063 | 82.359
1.5 | 0.478 | 0.00537 | -0.064 | 89.008
2 | 0.537 | 0.00566 | -0.065 | 94.914
2.5 | 0.597 | 0.00706 | -0.066 | 84.534
3 | 0.656 | 0.00725 | -0.067 | 90.471
3.5 | 0.715 | 0.0075 | -0.068 | 95.314
4 | 0.773 | 0.00774 | -0.068 | 99.969
4.5 | 0.83 | 0.00798 | -0.069 | 104.073
5 | 0.886 | 0.00818 | -0.07 | 108.317
5.5 | 0.94 | 0.00852 | -0.071 | 110.388
6 | 0.992 | 0.0088 | -0.072 | 112.753
6.5 | 1.04 | 0.00926 | -0.073 | 112.359
7 | 1.085 | 0.00965 | -0.074 | 112.408
7.5 | 1.126 | 0.0101 | -0.074 | 111.412
8 | 1.162 | 0.01056 | -0.075 | 109.981
8.5 | 1.193 | 0.01102 | -0.076 | 108.253
9 | 1.217 | 0.0108 | -0.077 | 112.634
9.5 | 1.235 | 0.01187 | -0.077 | 104.001
10 | 1.246 | 0.01247 | -0.078 | 99.929
10.5 | 1.252 | 0.0132 | -0.079 | 94.825
11 | 1.252 | 0.01381 | -0.079 | 90.702
11.5 | 1.247 | 0.01461 | -0.08 | 85.332
12 | 1.235 | 0.01543 | -0.08 | 80.062
12.5 | 1.216 | 0.01652 | -0.081 | 73.639
13 | 1.186 | 0.01753 | -0.081 | 67.643
13.5 | 1.147 | 0.01901 | -0.082 | 60.34
14 | 1.104 | 0.0209 | -0.082 | 52.846
14.5 | 1.049 | 0.02508 | -0.081 | 41.836
15 | 0.96 | 0.04168 | -0.076 | 23.044
15.5 | 0.842 | 0.08928 | -0.06 | 9.436

## 116. Re 12M Mach 0.10 (2)
BIGFOIL.COM POLAR EXPORT
NACA65A313
NACA65A313 |  |  |  | Cl Max: | 1.796 | at alpha= | 20 | deg
XFOIL ncrit=9 |  |  |  | L/D Max: | 122.3 | at alpha= | 10 | deg
Re: | 12000000 |  |  | Cd Min: | 0.04791 | at alpha= | 20 | deg
Mach: | 0.1 |  |  | Cl=0 at alpha= | -2.6657 | deg
|  |  |  | @ Cl=0.1, Cd= | 0.0049352
|  |  |  | @ Cl=0.4, Cd= | 0.004891
|  |  |  | @ Cl=0.6, Cd= | 0.0064909
alpha (deg) | Cl | Cd | Cm | Cl/Cd
-20 | -1.5654 | 0.03418 | -0.0847 | -45.7987
-19.5 | -1.5617 | 0.03011 | -0.0844 | -51.8665
-19 | -1.5522 | 0.02679 | -0.0834 | -57.9395
-18.5 | -1.5401 | 0.02392 | -0.0818 | -64.3855
-18 | -1.5236 | 0.0216 | -0.0796 | -70.537
-17.5 | -1.508 | 0.0195 | -0.0766 | -77.3333
-17 | -1.4742 | 0.01767 | -0.076 | -83.4295
-16.5 | -1.4389 | 0.01652 | -0.0743 | -87.1005
-16 | -1.4069 | 0.01559 | -0.0713 | -90.2437
-15.5 | -1.3709 | 0.01485 | -0.0686 | -92.3165
-15 | -1.3328 | 0.01405 | -0.0661 | -94.8612
-14 | -1.2403 | 0.0126 | -0.0639 | -98.4365
-13.5 | -1.1947 | 0.01176 | -0.0627 | -101.5901
-13 | -1.147 | 0.01106 | -0.0617 | -103.7071
-12.5 | -1.0965 | 0.01051 | -0.0612 | -104.3292
-12 | -1.0456 | 0.01 | -0.0607 | -104.56
-11.5 | -0.9928 | 0.00959 | -0.0605 | -103.5245
-11 | -0.94 | 0.00915 | -0.0602 | -102.7322
-10.5 | -0.8868 | 0.00875 | -0.0601 | -101.3486
-10 | -0.8312 | 0.00847 | -0.0604 | -98.1346
-9.5 | -0.777 | 0.00809 | -0.0604 | -96.0445
-9 | -0.7224 | 0.00764 | -0.0605 | -94.555
-8.5 | -0.665 | 0.00731 | -0.0612 | -90.9713
-8 | -0.6053 | 0.00699 | -0.0624 | -86.5951
-7.5 | -0.5337 | 0.00668 | -0.0663 | -79.8952
-7 | -0.4714 | 0.00642 | -0.0681 | -73.4268
-6.5 | -0.4123 | 0.00622 | -0.0691 | -66.2862
-6 | -0.3557 | 0.00602 | -0.0695 | -59.0864
-5.5 | -0.3013 | 0.00581 | -0.0695 | -51.8589
-5 | -0.2481 | 0.00561 | -0.0691 | -44.2246
-4.5 | -0.1948 | 0.00545 | -0.0687 | -35.7431
-4 | -0.1417 | 0.00531 | -0.0683 | -26.6855
-3.5 | -0.0883 | 0.00522 | -0.0679 | -16.9157
-3 | -0.0357 | 0.00512 | -0.0673 | -6.9727
-2.5 | 0.0177 | 0.00505 | -0.0669 | 3.505
-2 | 0.07 | 0.00497 | -0.0663 | 14.0845
-1.5 | 0.1217 | 0.00491 | -0.0655 | 24.7862
-1 | 0.1692 | 0.00468 | -0.0638 | 36.1538
-0.5 | 0.2149 | 0.0044 | -0.0618 | 48.8409
0 | 0.2595 | 0.00418 | -0.0595 | 62.0813
0.5 | 0.2998 | 0.0041 | -0.0563 | 73.122
1 | 0.3307 | 0.00428 | -0.0511 | 77.2664
1.5 | 0.3697 | 0.00466 | -0.0477 | 79.3348
2 | 0.4143 | 0.005 | -0.0454 | 82.86
2.5 | 0.4597 | 0.00537 | -0.0435 | 85.6052
3 | 0.5065 | 0.00585 | -0.0419 | 86.5812
3.5 | 0.5581 | 0.00633 | -0.0415 | 88.1675
4 | 0.618 | 0.00656 | -0.0428 | 94.2073
4.5 | 0.6812 | 0.0068 | -0.0449 | 100.1765
5 | 0.7607 | 0.00704 | -0.0509 | 108.054
5.5 | 0.8235 | 0.0073 | -0.0529 | 112.8082
6 | 0.881 | 0.00755 | -0.0537 | 116.6887
6.5 | 0.9357 | 0.00787 | -0.0539 | 118.8945
7 | 0.9895 | 0.00822 | -0.054 | 120.3771
8 | 1.089 | 0.00902 | -0.0523 | 120.7317
8.5 | 1.1357 | 0.0094 | -0.0509 | 120.8191
9 | 1.1827 | 0.00981 | -0.0496 | 120.5607
9.5 | 1.2311 | 0.0102 | -0.0487 | 120.6961
10 | 1.2817 | 0.01048 | -0.0484 | 122.2996
10.5 | 1.3323 | 0.01103 | -0.0481 | 120.7888
11 | 1.3774 | 0.01165 | -0.0468 | 118.2318
11.5 | 1.4145 | 0.01233 | -0.044 | 114.7202
12 | 1.4512 | 0.01305 | -0.0412 | 111.2031
12.5 | 1.4867 | 0.01386 | -0.0383 | 107.2655
13 | 1.5186 | 0.01489 | -0.0351 | 101.9879
13.5 | 1.5522 | 0.01585 | -0.0322 | 97.9306
14 | 1.584 | 0.01695 | -0.0293 | 93.4513
14.5 | 1.6145 | 0.01815 | -0.0264 | 88.9532
15 | 1.6427 | 0.01953 | -0.0234 | 84.1116
15.5 | 1.6659 | 0.02128 | -0.0201 | 78.2848
16 | 1.6871 | 0.02322 | -0.0168 | 72.6572
16.5 | 1.71 | 0.02513 | -0.014 | 68.0462
17 | 1.7284 | 0.02742 | -0.011 | 63.0343
17.5 | 1.7422 | 0.03021 | -0.0081 | 57.6696
18 | 1.7561 | 0.03312 | -0.0055 | 53.0223
18.5 | 1.7696 | 0.03624 | -0.0035 | 48.83
19 | 1.7833 | 0.03951 | -0.0018 | 45.1354
19.5 | 1.7913 | 0.04344 | -0.0003 | 41.2362
20 | 1.796 | 0.04791 | 0.0009 | 37.487

## 117. Re 12M Mach 0.25 (1)
BIGFOIL.COM POLAR EXPORT
NACA65A313
NACA65A313 |  |  |  | Cl Max: | 1.207 | at alpha= | 9.5 | deg
JavaFoil+Calcfoil stall+Eppler ext transition |  |  |  | L/D Max: | 111.077 | at alpha= | 6 | deg
Re: | 12000000 |  |  | Cd Min: | 0.0048 | at alpha= | 0 | deg
Mach: | 0.25 |  |  | Cl=0 at alpha= | -2.4355 | deg
|  |  |  | @ Cl=0.1, Cd= | 0.0058562
|  |  |  | @ Cl=0.4, Cd= | 0.0049895
|  |  |  | @ Cl=0.6, Cd= | 0.10426
alpha (deg) | Cl | Cd | Cm | Cl/Cd
-15.5 | -0.34 | 0.11842 | -0.017 | -2.874
-15 | -0.4 | 0.11052 | -0.018 | -3.623
-14.5 | -0.455 | 0.10337 | -0.019 | -4.402
-14 | -0.503 | 0.09619 | -0.019 | -5.226
-13.5 | -0.539 | 0.08916 | -0.02 | -6.047
-13 | -0.571 | 0.08248 | -0.021 | -6.922
-12.5 | -0.597 | 0.07567 | -0.023 | -7.884
-12 | -0.617 | 0.06934 | -0.024 | -8.898
-11.5 | -0.64 | 0.0568 | -0.029 | -11.267
-11 | -0.749 | 0.01293 | -0.041 | -57.905
-10.5 | -0.766 | 0.01042 | -0.043 | -73.457
-10 | -0.755 | 0.00986 | -0.044 | -76.628
-9.5 | -0.731 | 0.00927 | -0.045 | -78.849
-9 | -0.701 | 0.00881 | -0.046 | -79.528
-8.5 | -0.665 | 0.00842 | -0.047 | -78.99
-8 | -0.625 | 0.0081 | -0.048 | -77.123
-7.5 | -0.58 | 0.00785 | -0.049 | -73.953
-7 | -0.532 | 0.00755 | -0.05 | -70.445
-6.5 | -0.481 | 0.00729 | -0.051 | -65.891
-6 | -0.427 | 0.00707 | -0.052 | -60.371
-5.5 | -0.37 | 0.00689 | -0.053 | -53.723
-5 | -0.312 | 0.00663 | -0.054 | -47.164
-4.5 | -0.253 | 0.00644 | -0.055 | -39.301
-4 | -0.193 | 0.00629 | -0.056 | -30.649
-3.5 | -0.132 | 0.00619 | -0.057 | -21.28
-3 | -0.07 | 0.00607 | -0.057 | -11.539
-2.5 | -0.008 | 0.00598 | -0.058 | -1.324
-2 | 0.054 | 0.0059 | -0.059 | 9.201
-1.5 | 0.117 | 0.00584 | -0.06 | 19.992
-1 | 0.179 | 0.005 | -0.061 | 35.843
-0.5 | 0.242 | 0.00485 | -0.062 | 49.851
0 | 0.304 | 0.0048 | -0.063 | 63.345
0.5 | 0.366 | 0.00486 | -0.064 | 75.374
1 | 0.429 | 0.0051 | -0.065 | 83.998
1.5 | 0.491 | 0.00542 | -0.066 | 90.615
2 | 0.552 | 0.00573 | -0.067 | 96.345
2.5 | 0.613 | 0.00714 | -0.068 | 85.833
3 | 0.674 | 0.00738 | -0.069 | 91.339
3.5 | 0.735 | 0.00765 | -0.069 | 95.959
4 | 0.794 | 0.0079 | -0.07 | 100.485
4.5 | 0.852 | 0.00816 | -0.071 | 104.473
5 | 0.909 | 0.00843 | -0.072 | 107.758
5.5 | 0.963 | 0.00876 | -0.073 | 109.934
6 | 1.015 | 0.00914 | -0.074 | 111.077
6.5 | 1.062 | 0.00968 | -0.075 | 109.731
7 | 1.104 | 0.01009 | -0.076 | 109.473
7.5 | 1.141 | 0.01062 | -0.076 | 107.442
8 | 1.172 | 0.01115 | -0.077 | 105.045
8.5 | 1.192 | 0.01084 | -0.078 | 109.933
9 | 1.204 | 0.0121 | -0.079 | 99.47
9.5 | 1.207 | 0.01279 | -0.079 | 94.37
10 | 1.201 | 0.01355 | -0.08 | 88.608
10.5 | 1.186 | 0.01425 | -0.08 | 83.216
11 | 1.161 | 0.01518 | -0.081 | 76.458
11.5 | 1.124 | 0.01645 | -0.082 | 68.322
12 | 1.073 | 0.01833 | -0.082 | 58.53
12.5 | 1.005 | 0.02155 | -0.081 | 46.642
13 | 0.796 | 0.07942 | -0.054 | 10.026
13.5 | 0.721 | 0.08869 | -0.05 | 8.135
14 | 0.645 | 0.09648 | -0.048 | 6.687
14.5 | 0.565 | 0.10426 | -0.047 | 5.421

## 118. Re 12M Mach 0.25 (2)
BIGFOIL.COM POLAR EXPORT
NACA65A313
NACA65A313 |  |  |  | Cl Max: | 1.6867 | at alpha= | 16.5 | deg
XFOIL ncrit=9 |  |  |  | L/D Max: | 118.822 | at alpha= | 8 | deg
Re: | 12000000 |  |  | Cd Min: | 0.19222 | at alpha= | -20 | deg
Mach: | 0.25 |  |  | Cl=0 at alpha= | -2.6585 | deg
|  |  |  | @ Cl=0.1, Cd= | 0.0049579
|  |  |  | @ Cl=0.4, Cd= | 0.0048513
|  |  |  | @ Cl=0.6, Cd= | 0.0065338
alpha (deg) | Cl | Cd | Cm | Cl/Cd
-20 | -0.7084 | 0.19222 | -0.0019 | -3.6854
-19.5 | -0.7265 | 0.1771 | -0.0104 | -4.1022
-19 | -1.1721 | 0.08721 | -0.0687 | -13.44
-18.5 | -1.2706 | 0.06406 | -0.0858 | -19.8345
-18 | -1.3124 | 0.05162 | -0.0939 | -25.4243
-17.5 | -1.3546 | 0.04126 | -0.0988 | -32.8308
-17 | -1.3739 | 0.03427 | -0.1001 | -40.0905
-16.5 | -1.3883 | 0.02851 | -0.0991 | -48.6952
-16 | -1.3779 | 0.02362 | -0.0996 | -58.3362
-15.5 | -1.366 | 0.02055 | -0.0962 | -66.472
-15 | -1.3466 | 0.01832 | -0.0917 | -73.5044
-14.5 | -1.3168 | 0.01677 | -0.0872 | -78.5212
-14 | -1.2798 | 0.01561 | -0.0829 | -81.9859
-13.5 | -1.2379 | 0.0145 | -0.0792 | -85.3724
-13 | -1.1882 | 0.01346 | -0.0768 | -88.2764
-12.5 | -1.1396 | 0.01234 | -0.0744 | -92.3501
-12 | -1.0888 | 0.01139 | -0.0722 | -95.5926
-11.5 | -1.0344 | 0.01068 | -0.0707 | -96.8539
-11 | -0.9793 | 0.01003 | -0.0693 | -97.6371
-10.5 | -0.9235 | 0.00945 | -0.0681 | -97.7249
-10 | -0.8648 | 0.00907 | -0.0676 | -95.3473
-9.5 | -0.807 | 0.00863 | -0.0669 | -93.511
-9 | -0.7487 | 0.00818 | -0.0665 | -91.5281
-8.5 | -0.6903 | 0.00767 | -0.0663 | -90
-8 | -0.6282 | 0.00727 | -0.0668 | -86.4099
-7.5 | -0.5552 | 0.00691 | -0.07 | -80.3473
-7 | -0.4886 | 0.0066 | -0.0718 | -74.0303
-6.5 | -0.4274 | 0.00634 | -0.0724 | -67.4132
-6 | -0.3682 | 0.00614 | -0.0726 | -59.9674
-5.5 | -0.3115 | 0.00591 | -0.0723 | -52.7073
-5 | -0.2562 | 0.00571 | -0.0718 | -44.8687
-4.5 | -0.2016 | 0.00552 | -0.0711 | -36.5217
-4 | -0.1469 | 0.00536 | -0.0705 | -27.4067
-3.5 | -0.0916 | 0.00526 | -0.07 | -17.4144
-3 | -0.0375 | 0.00515 | -0.0693 | -7.2816
-2.5 | 0.0174 | 0.00508 | -0.0687 | 3.4252
-2 | 0.0714 | 0.00499 | -0.068 | 14.3086
-1.5 | 0.1249 | 0.00493 | -0.0672 | 25.3347
-1 | 0.1741 | 0.00472 | -0.0655 | 36.8856
-0.5 | 0.2205 | 0.00443 | -0.0633 | 49.7743
0 | 0.2663 | 0.00419 | -0.0609 | 63.5561
0.5 | 0.3075 | 0.00409 | -0.0575 | 75.1834
1.5 | 0.3781 | 0.00467 | -0.0483 | 80.9636
2 | 0.4228 | 0.00504 | -0.0457 | 83.8889
2.5 | 0.4692 | 0.00544 | -0.0436 | 86.25
3 | 0.5182 | 0.00595 | -0.0422 | 87.0924
3.5 | 0.5728 | 0.00643 | -0.0419 | 89.0824
4 | 0.6357 | 0.00667 | -0.0434 | 95.3073
4.5 | 0.7083 | 0.00694 | -0.0471 | 102.0605
5 | 0.7836 | 0.00721 | -0.0514 | 108.6824
5.5 | 0.8454 | 0.00747 | -0.0525 | 113.1727
6 | 0.903 | 0.0078 | -0.0527 | 115.7692
6.5 | 0.9575 | 0.00817 | -0.0521 | 117.1971
7 | 1.0087 | 0.00853 | -0.0508 | 118.2532
7.5 | 1.0583 | 0.00897 | -0.0491 | 117.9822
8 | 1.1098 | 0.00934 | -0.0478 | 118.8223
8.5 | 1.1583 | 0.00983 | -0.046 | 117.8332
9 | 1.2068 | 0.01029 | -0.0441 | 117.2789
9.5 | 1.256 | 0.01076 | -0.0424 | 116.7286
10 | 1.3099 | 0.01124 | -0.0418 | 116.5391
10.5 | 1.3606 | 0.012 | -0.0406 | 113.3833
11 | 1.3985 | 0.01288 | -0.0369 | 108.5792
11.5 | 1.4348 | 0.01388 | -0.0331 | 103.3718
12 | 1.4723 | 0.01488 | -0.0295 | 98.9449
12.5 | 1.5084 | 0.01601 | -0.0259 | 94.2161
13 | 1.54 | 0.01742 | -0.0219 | 88.4041
13.5 | 1.5714 | 0.01894 | -0.018 | 82.9673
14 | 1.5998 | 0.0207 | -0.0141 | 77.285
14.5 | 1.6266 | 0.02265 | -0.0102 | 71.8146
15 | 1.6488 | 0.02499 | -0.0061 | 65.9784
15.5 | 1.662 | 0.02807 | -0.0017 | 59.2091
16 | 1.677 | 0.03127 | 0.0019 | 53.6297
16.5 | 1.6867 | 0.03506 | 0.0053 | 48.109
17 | 1.678 | 0.04068 | 0.0087 | 41.2488
17.5 | 1.6818 | 0.04562 | 0.0107 | 36.8654
18 | 1.6707 | 0.05233 | 0.012 | 31.9262
18.5 | 1.6474 | 0.06084 | 0.012 | 27.0776
19 | 1.6361 | 0.06862 | 0.0111 | 23.8429
19.5 | 1.6114 | 0.07856 | 0.0086 | 20.5117
20 | 1.5667 | 0.09179 | 0.0034 | 17.0683

## 119. Re 12M Mach 0.50 (1)
BIGFOIL.COM POLAR EXPORT
NACA65A313
NACA65A313 |  |  |  | Cl Max: | 1.229 | at alpha= | 20 | deg
JavaFoil+Calcfoil stall+Eppler ext transition |  |  |  | L/D Max: | 106.072 | at alpha= | 6 | deg
Re: | 12000000 |  |  | Cd Min: | 0.0049 | at alpha= | 0 | deg
Mach: | 0.5 |  |  | Cl=0 at alpha= | -2.4357 | deg
|  |  |  | @ Cl=0.1, Cd= | 0.0060604
|  |  |  | @ Cl=0.4, Cd= | 0.0050029
|  |  |  | @ Cl=0.6, Cd= | 0.0060121
alpha (deg) | Cl | Cd | Cm | Cl/Cd
-20 | -0.973 | 0.15119 | -0.019 | -6.435
-19.5 | -0.955 | 0.13151 | -0.021 | -7.262
-19 | -0.926 | 0.12699 | -0.021 | -7.292
-18.5 | -0.893 | 0.12745 | -0.021 | -7.004
-18 | -0.862 | 0.12475 | -0.02 | -6.909
-17.5 | -0.838 | 0.1158 | -0.021 | -7.233
-17 | -0.813 | 0.10686 | -0.023 | -7.612
-16.5 | -0.777 | 0.12456 | -0.021 | -6.241
-16 | -0.751 | 0.11253 | -0.021 | -6.676
-15.5 | -0.723 | 0.1086 | -0.021 | -6.658
-15 | -0.697 | 0.09886 | -0.023 | -7.051
-14.5 | -0.67 | 0.09352 | -0.023 | -7.166
-14 | -0.646 | 0.08534 | -0.025 | -7.564
-13.5 | -0.704 | 0.02497 | -0.039 | -28.186
-13 | -0.585 | 0.09085 | -0.023 | -6.441
-12.5 | -0.558 | 0.084 | -0.023 | -6.642
-12 | -0.531 | 0.07634 | -0.025 | -6.959
-11.5 | -0.505 | 0.06982 | -0.026 | -7.229
-11 | -0.482 | 0.0615 | -0.03 | -7.832
-10.5 | -0.447 | 0.07181 | -0.024 | -6.225
-10 | -0.419 | 0.07018 | -0.024 | -5.969
-9.5 | -0.393 | 0.05851 | -0.027 | -6.721
-9 | -0.367 | 0.0528 | -0.029 | -6.952
-8.5 | -0.337 | 0.0571 | -0.026 | -5.893
-8 | -0.31 | 0.0501 | -0.029 | -6.188
-7.5 | -0.349 | 0.00927 | -0.055 | -37.644
-7 | -0.501 | 0.00877 | -0.056 | -57.085
-6.5 | -0.491 | 0.00824 | -0.057 | -59.559
-6 | -0.452 | 0.00783 | -0.058 | -57.806
-5.5 | -0.401 | 0.00744 | -0.059 | -53.9
-5 | -0.343 | 0.00713 | -0.06 | -48.1
-4.5 | -0.28 | 0.00682 | -0.061 | -41.045
-4 | -0.214 | 0.00661 | -0.062 | -32.41
-3.5 | -0.147 | 0.00645 | -0.063 | -22.753
-3 | -0.078 | 0.0063 | -0.064 | -12.389
-2.5 | -0.009 | 0.00619 | -0.065 | -1.428
-2 | 0.061 | 0.0061 | -0.066 | 9.948
-1.5 | 0.13 | 0.00603 | -0.067 | 21.618
-1 | 0.2 | 0.00595 | -0.068 | 33.66
-0.5 | 0.27 | 0.00496 | -0.069 | 54.451
0 | 0.34 | 0.0049 | -0.07 | 69.403
0.5 | 0.41 | 0.00502 | -0.072 | 81.641
1 | 0.479 | 0.0053 | -0.073 | 90.462
1.5 | 0.549 | 0.0057 | -0.074 | 96.246
2 | 0.616 | 0.00611 | -0.075 | 100.898
2.5 | 0.684 | 0.00784 | -0.076 | 87.321
3 | 0.752 | 0.00812 | -0.077 | 92.604
3.5 | 0.819 | 0.00844 | -0.078 | 97.011
4 | 0.884 | 0.00883 | -0.079 | 100.077
4.5 | 0.945 | 0.00921 | -0.08 | 102.608
5 | 1.003 | 0.00968 | -0.081 | 103.594
5.5 | 1.055 | 0.01031 | -0.082 | 102.282
6 | 1.094 | 0.01032 | -0.082 | 106.072
6.5 | 1.11 | 0.01153 | -0.083 | 96.303
7 | 1.087 | 0.01245 | -0.084 | 87.371
7.5 | 0.92 | 0.01399 | -0.084 | 65.756
8 | 0.705 | 0.01478 | -0.085 | 47.685
8.5 | 0.736 | 0.01571 | -0.086 | 46.825
9 | 0.63 | 0.06317 | -0.043 | 9.98
9.5 | 0.798 | 0.0171 | -0.087 | 46.662
10 | 0.686 | 0.06675 | -0.047 | 10.274
10.5 | 0.865 | 0.01769 | -0.089 | 48.883
11 | 0.892 | 0.01926 | -0.089 | 46.3
11.5 | 0.772 | 0.07257 | -0.054 | 10.64
12 | 0.795 | 0.08187 | -0.05 | 9.704
12.5 | 0.987 | 0.02096 | -0.092 | 47.069
13 | 1.013 | 0.02322 | -0.092 | 43.63
13.5 | 1.02 | 0.02988 | -0.09 | 34.129
14 | 0.911 | 0.09151 | -0.06 | 9.96
14.5 | 0.944 | 0.09391 | -0.064 | 10.056
15 | 0.963 | 0.10595 | -0.06 | 9.088
15.5 | 0.997 | 0.09909 | -0.065 | 10.058
16 | 1.017 | 0.10904 | -0.062 | 9.331
16.5 | 1.129 | 0.0667 | -0.085 | 16.922
17 | 1.186 | 0.05708 | -0.09 | 20.783
17.5 | 1.145 | 0.09706 | -0.079 | 11.797
18 | 1.124 | 0.13678 | -0.065 | 8.22
18.5 | 1.164 | 0.13108 | -0.071 | 8.881
19 | 1.195 | 0.13445 | -0.073 | 8.885
19.5 | 1.207 | 0.1551 | -0.069 | 7.783
20 | 1.229 | 0.16787 | -0.068 | 7.321

## 120. Re 12M Mach 0.50 (2)
BIGFOIL.COM POLAR EXPORT
NACA65A313
NACA65A313 |  |  |  | Cl Max: | 1.2635 | at alpha= | 9.5 | deg
XFOIL ncrit=9 |  |  |  | L/D Max: | 109.485 | at alpha= | 5.5 | deg
Re: | 12000000 |  |  | Cd Min: | 0.13209 | at alpha= | 14.5 | deg
Mach: | 0.5 |  |  | Cl=0 at alpha= | -2.6295 | deg
|  |  |  | @ Cl=0.1, Cd= | 0.0051161
|  |  |  | @ Cl=0.4, Cd= | 0.0044497
|  |  |  | @ Cl=0.6, Cd= | 0.0068056
alpha (deg) | Cl | Cd | Cm | Cl/Cd
-13 | -0.4696 | 0.11519 | -0.0606 | -4.0767
-12.5 | -0.4672 | 0.10602 | -0.0656 | -4.4067
-12 | -0.4755 | 0.09547 | -0.0716 | -4.9806
-11.5 | -0.4924 | 0.08389 | -0.0788 | -5.8696
-11 | -0.5045 | 0.07315 | -0.0858 | -6.8968
-10.5 | -0.5224 | 0.05877 | -0.0977 | -8.8889
-10 | -0.5452 | 0.04685 | -0.1081 | -11.6371
-9.5 | -0.5772 | 0.0376 | -0.1137 | -15.3511
-9 | -0.6087 | 0.03066 | -0.1133 | -19.8532
-8.5 | -0.6471 | 0.02353 | -0.106 | -27.5011
-8 | -0.6615 | 0.01535 | -0.0993 | -43.0945
-7.5 | -0.6358 | 0.00994 | -0.0935 | -63.9638
-7 | -0.5674 | 0.00809 | -0.0914 | -70.136
-6.5 | -0.4919 | 0.00722 | -0.0905 | -68.1302
-6 | -0.4229 | 0.00675 | -0.0886 | -62.6519
-5.5 | -0.3564 | 0.00641 | -0.0868 | -55.6006
-5 | -0.292 | 0.00613 | -0.0849 | -47.6346
-4.5 | -0.2292 | 0.0059 | -0.0831 | -38.8475
-4 | -0.1685 | 0.00564 | -0.0812 | -29.8759
-3.5 | -0.107 | 0.00547 | -0.0796 | -19.5612
-3 | -0.0452 | 0.00536 | -0.0783 | -8.4328
-2.5 | 0.0158 | 0.00523 | -0.077 | 3.021
-2 | 0.0774 | 0.00515 | -0.076 | 15.0291
-1.5 | 0.1374 | 0.00506 | -0.0748 | 27.1542
-1 | 0.1972 | 0.00498 | -0.0735 | 39.5984
-0.5 | 0.2461 | 0.00462 | -0.0701 | 53.2684
0.5 | 0.3403 | 0.00405 | -0.0625 | 84.0247
1 | 0.3761 | 0.00412 | -0.0564 | 91.2864
1.5 | 0.4138 | 0.00464 | -0.0506 | 89.181
2 | 0.4529 | 0.00514 | -0.0451 | 88.1128
2.5 | 0.5023 | 0.00581 | -0.0422 | 86.4544
3 | 0.5611 | 0.00663 | -0.0413 | 84.6305
3.5 | 0.6453 | 0.00701 | -0.0455 | 92.0542
4 | 0.7195 | 0.00734 | -0.0471 | 98.0245
4.5 | 0.7871 | 0.00763 | -0.047 | 103.1586
5 | 0.8508 | 0.008 | -0.0459 | 106.35
5.5 | 0.9142 | 0.00835 | -0.0444 | 109.485
6 | 0.9719 | 0.00889 | -0.0417 | 109.3251
6.5 | 1.0284 | 0.0095 | -0.0386 | 108.2526
7 | 1.0849 | 0.01016 | -0.0351 | 106.7815
7.5 | 1.1404 | 0.01092 | -0.0312 | 104.4322
8 | 1.1922 | 0.01192 | -0.0265 | 100.0168
8.5 | 1.24 | 0.01321 | -0.0209 | 93.8683
9 | 1.2613 | 0.01586 | -0.0121 | 79.5271
9.5 | 1.2635 | 0.02031 | -0.0035 | 62.2107
10 | 1.2426 | 0.02713 | 0.0054 | 45.8017
10.5 | 1.2047 | 0.03495 | 0.0128 | 34.4692
11 | 1.1644 | 0.04356 | 0.0169 | 26.7309
11.5 | 1.1222 | 0.05354 | 0.0176 | 20.96
12 | 1.0834 | 0.0647 | 0.0151 | 16.745
12.5 | 1.0478 | 0.07708 | 0.0097 | 13.5937
13 | 1.018 | 0.09049 | 0.0021 | 11.2499
13.5 | 0.9911 | 0.10524 | -0.0071 | 9.4175
14 | 0.9765 | 0.11872 | -0.0143 | 8.2252
14.5 | 0.9614 | 0.13209 | -0.0216 | 7.2784

## 121. Re 14M Mach 0.00 (1)
BIGFOIL.COM POLAR EXPORT
NACA65A313
NACA65A313 |  |  |  | Cl Max: | 1.264 | at alpha= | 11 | deg
JavaFoil+Calcfoil stall+Eppler ext transition |  |  |  | L/D Max: | 115.284 | at alpha= | 6.5 | deg
Re: | 14000000 |  |  | Cd Min: | 0.00498 | at alpha= | 0 | deg
Mach: | 0 |  |  | Cl=0 at alpha= | -2.4344 | deg
|  |  |  | @ Cl=0.1, Cd= | 0.0057643
|  |  |  | @ Cl=0.4, Cd= | 0.0052425
|  |  |  | @ Cl=0.6, Cd= | 0.0068944
alpha (deg) | Cl | Cd | Cm | Cl/Cd
-17 | -0.607 | 0.12246 | -0.017 | -4.956
-16.5 | -0.627 | 0.11701 | -0.017 | -5.359
-16 | -0.647 | 0.11104 | -0.018 | -5.829
-15.5 | -0.666 | 0.10411 | -0.018 | -6.395
-15 | -0.683 | 0.09716 | -0.019 | -7.025
-14.5 | -0.699 | 0.08879 | -0.021 | -7.876
-14 | -0.717 | 0.07751 | -0.024 | -9.249
-13.5 | -0.804 | 0.02583 | -0.033 | -31.141
-13 | -0.837 | 0.01551 | -0.036 | -53.958
-12.5 | -0.848 | 0.01267 | -0.038 | -66.98
-12 | -0.851 | 0.01103 | -0.039 | -77.175
-11.5 | -0.848 | 0.01026 | -0.04 | -82.649
-11 | -0.83 | 0.00969 | -0.041 | -85.643
-10.5 | -0.807 | 0.00926 | -0.042 | -87.13
-10 | -0.778 | 0.00888 | -0.043 | -87.705
-9.5 | -0.744 | 0.00855 | -0.044 | -86.956
-9 | -0.705 | 0.00823 | -0.045 | -85.689
-8.5 | -0.664 | 0.00793 | -0.046 | -83.63
-8 | -0.619 | 0.00767 | -0.047 | -80.66
-7.5 | -0.572 | 0.00742 | -0.048 | -77.069
-7 | -0.522 | 0.00722 | -0.048 | -72.225
-6.5 | -0.47 | 0.00696 | -0.049 | -67.492
-6 | -0.416 | 0.00679 | -0.05 | -61.271
-5.5 | -0.36 | 0.00661 | -0.051 | -54.527
-5 | -0.304 | 0.00641 | -0.052 | -47.341
-4.5 | -0.246 | 0.00624 | -0.053 | -39.348
-4 | -0.187 | 0.00611 | -0.054 | -30.623
-3.5 | -0.128 | 0.00601 | -0.055 | -21.226
-3 | -0.068 | 0.00593 | -0.056 | -11.44
-2.5 | -0.008 | 0.00586 | -0.057 | -1.309
-2 | 0.053 | 0.00578 | -0.057 | 9.095
-1.5 | 0.113 | 0.00576 | -0.058 | 19.6
-1 | 0.174 | 0.00572 | -0.059 | 30.357
-0.5 | 0.234 | 0.00501 | -0.06 | 46.657
0 | 0.294 | 0.00498 | -0.061 | 59.11
0.5 | 0.355 | 0.00507 | -0.062 | 69.95
1 | 0.415 | 0.0053 | -0.063 | 78.331
1.5 | 0.475 | 0.0055 | -0.064 | 86.441
2 | 0.534 | 0.00575 | -0.065 | 92.909
2.5 | 0.594 | 0.00687 | -0.065 | 86.393
3 | 0.653 | 0.00711 | -0.066 | 91.809
3.5 | 0.712 | 0.00732 | -0.067 | 97.194
4 | 0.77 | 0.00754 | -0.068 | 102.006
4.5 | 0.826 | 0.00779 | -0.069 | 106.033
5 | 0.882 | 0.00798 | -0.07 | 110.556
5.5 | 0.936 | 0.00826 | -0.071 | 113.258
6 | 0.988 | 0.0086 | -0.072 | 114.876
6.5 | 1.036 | 0.00899 | -0.072 | 115.284
7 | 1.081 | 0.00938 | -0.073 | 115.21
7.5 | 1.122 | 0.0098 | -0.074 | 114.547
8 | 1.159 | 0.01015 | -0.075 | 114.198
8.5 | 1.192 | 0.01067 | -0.076 | 111.741
9 | 1.219 | 0.0113 | -0.076 | 107.958
9.5 | 1.239 | 0.01086 | -0.077 | 114.134
10 | 1.253 | 0.01204 | -0.078 | 104.073
10.5 | 1.261 | 0.01262 | -0.078 | 99.947
11 | 1.264 | 0.01324 | -0.079 | 95.471
11.5 | 1.262 | 0.01404 | -0.079 | 89.838
12 | 1.254 | 0.01478 | -0.08 | 84.883
12.5 | 1.24 | 0.01569 | -0.081 | 79.014
13 | 1.216 | 0.01654 | -0.081 | 73.499
13.5 | 1.185 | 0.01765 | -0.082 | 67.118
14 | 1.147 | 0.01941 | -0.082 | 59.069
14.5 | 1.103 | 0.0221 | -0.082 | 49.893
15 | 1.055 | 0.02559 | -0.081 | 41.209
15.5 | 0.99 | 0.0347 | -0.079 | 28.538
16 | 0.854 | 0.09289 | -0.06 | 9.197

## 122. Re 14M Mach 0.00 (2)
BIGFOIL.COM POLAR EXPORT
NACA65A313
NACA65A313 |  |  |  | Cl Max: | 1.8294 | at alpha= | 20 | deg
XFOIL ncrit=9 |  |  |  | L/D Max: | 125.9 | at alpha= | 10.5 | deg
Re: | 14000000 |  |  | Cd Min: | 0.04197 | at alpha= | 20 | deg
Mach: | 0 |  |  | Cl=0 at alpha= | -2.6601 | deg
|  |  |  | @ Cl=0.1, Cd= | 0.0048559
|  |  |  | @ Cl=0.4, Cd= | 0.0049863
|  |  |  | @ Cl=0.6, Cd= | 0.0063416
alpha (deg) | Cl | Cd | Cm | Cl/Cd
-20 | -1.6097 | 0.02786 | -0.08 | -57.7782
-19.5 | -1.5975 | 0.025 | -0.0789 | -63.9
-19 | -1.5814 | 0.02262 | -0.0774 | -69.9116
-18.5 | -1.5658 | 0.02044 | -0.0752 | -76.6047
-18 | -1.5453 | 0.0188 | -0.0725 | -82.1968
-17.5 | -1.5147 | 0.01717 | -0.0714 | -88.2178
-17 | -1.4795 | 0.01601 | -0.0701 | -92.411
-16.5 | -1.448 | 0.01517 | -0.0673 | -95.4515
-16 | -1.4143 | 0.01444 | -0.0646 | -97.9432
-15.5 | -1.3753 | 0.01376 | -0.0625 | -99.9491
-14.5 | -1.2842 | 0.01243 | -0.0609 | -103.3146
-14 | -1.2378 | 0.01179 | -0.0601 | -104.9873
-13.5 | -1.1914 | 0.01109 | -0.0592 | -107.4301
-13 | -1.1435 | 0.01045 | -0.0586 | -109.4258
-12.5 | -1.0937 | 0.00995 | -0.0581 | -109.9196
-12 | -1.0427 | 0.0095 | -0.0579 | -109.7579
-11.5 | -0.9904 | 0.00912 | -0.0579 | -108.5965
-11 | -0.9382 | 0.00871 | -0.0578 | -107.7153
-10.5 | -0.8847 | 0.00836 | -0.0579 | -105.8254
-10 | -0.8305 | 0.00807 | -0.0582 | -102.912
-9 | -0.7199 | 0.00742 | -0.0591 | -97.0216
-8.5 | -0.6632 | 0.0071 | -0.0598 | -93.4085
-8 | -0.6042 | 0.0068 | -0.061 | -88.8529
-7.5 | -0.5301 | 0.00651 | -0.0657 | -81.4286
-7 | -0.4686 | 0.00626 | -0.0675 | -74.8562
-6 | -0.3544 | 0.00588 | -0.0689 | -60.2721
-5.5 | -0.3006 | 0.00567 | -0.0688 | -53.0159
-5 | -0.2473 | 0.00549 | -0.0685 | -45.0455
-4.5 | -0.1945 | 0.00533 | -0.0681 | -36.4916
-4 | -0.1419 | 0.0052 | -0.0677 | -27.2885
-3.5 | -0.0886 | 0.00511 | -0.0673 | -17.3386
-3 | -0.0361 | 0.00501 | -0.0668 | -7.2056
-2.5 | 0.017 | 0.00495 | -0.0664 | 3.4343
-2 | 0.0688 | 0.00488 | -0.0657 | 14.0984
-1.5 | 0.1205 | 0.00484 | -0.065 | 24.8967
-1 | 0.169 | 0.00465 | -0.0636 | 36.3441
-0.5 | 0.2155 | 0.00442 | -0.0618 | 48.7557
0.5 | 0.2953 | 0.00439 | -0.0554 | 67.2665
1 | 0.3252 | 0.00457 | -0.05 | 71.1597
1.5 | 0.3647 | 0.00477 | -0.0468 | 76.457
2 | 0.4104 | 0.00505 | -0.0449 | 81.2673
2.5 | 0.4558 | 0.00539 | -0.043 | 84.564
3 | 0.5025 | 0.00585 | -0.0415 | 85.8974
3.5 | 0.5566 | 0.00619 | -0.0416 | 89.9192
4 | 0.6167 | 0.0064 | -0.0431 | 96.3594
4.5 | 0.6817 | 0.00663 | -0.0457 | 102.8205
5 | 0.7608 | 0.00688 | -0.0516 | 110.5814
6 | 0.8805 | 0.00737 | -0.0546 | 119.4708
6.5 | 0.9355 | 0.00768 | -0.055 | 121.8099
7 | 0.9892 | 0.00799 | -0.0551 | 123.8048
7.5 | 1.0407 | 0.00839 | -0.0548 | 124.0405
8 | 1.092 | 0.00875 | -0.0545 | 124.8
8.5 | 1.1386 | 0.00914 | -0.0532 | 124.5733
9 | 1.1843 | 0.00952 | -0.0518 | 124.4013
9.5 | 1.2312 | 0.00988 | -0.0506 | 124.6154
10 | 1.2795 | 0.01027 | -0.05 | 124.5862
10.5 | 1.3295 | 0.01056 | -0.0498 | 125.8996
11 | 1.3815 | 0.01115 | -0.0501 | 123.9013
11.5 | 1.4187 | 0.01176 | -0.0473 | 120.6378
12 | 1.4554 | 0.01242 | -0.0446 | 117.182
12.5 | 1.4914 | 0.01313 | -0.042 | 113.5872
13 | 1.5241 | 0.01403 | -0.0389 | 108.6315
13.5 | 1.5582 | 0.01488 | -0.0362 | 104.7177
14 | 1.5905 | 0.01585 | -0.0335 | 100.347
14.5 | 1.6219 | 0.0169 | -0.0308 | 95.9704
15 | 1.6511 | 0.0181 | -0.028 | 91.221
15.5 | 1.6746 | 0.01969 | -0.0246 | 85.0482
16 | 1.6967 | 0.02145 | -0.0214 | 79.1002
16.5 | 1.7219 | 0.02302 | -0.0187 | 74.8002
17 | 1.7419 | 0.02503 | -0.0158 | 69.5925
17.5 | 1.7588 | 0.02732 | -0.0129 | 64.3777
18 | 1.7777 | 0.02962 | -0.0106 | 60.0169
18.5 | 1.7932 | 0.03225 | -0.0083 | 55.6031
19 | 1.8092 | 0.03502 | -0.0064 | 51.6619
19.5 | 1.8212 | 0.03826 | -0.0047 | 47.6006
20 | 1.8294 | 0.04197 | -0.0032 | 43.5883

## 123. Re 14M Mach 0.10 (1)
BIGFOIL.COM POLAR EXPORT
NACA65A313
NACA65A313 |  |  |  | Cl Max: | 1.254 | at alpha= | 10.5 | deg
JavaFoil+Calcfoil stall+Eppler ext transition |  |  |  | L/D Max: | 115.289 | at alpha= | 6.5 | deg
Re: | 14000000 |  |  | Cd Min: | 0.00498 | at alpha= | 0 | deg
Mach: | 0.1 |  |  | Cl=0 at alpha= | -2.4344 | deg
|  |  |  | @ Cl=0.1, Cd= | 0.0057646
|  |  |  | @ Cl=0.4, Cd= | 0.0052359
|  |  |  | @ Cl=0.6, Cd= | 0.0069586
alpha (deg) | Cl | Cd | Cm | Cl/Cd
-17 | -0.564 | 0.12603 | -0.016 | -4.478
-16.5 | -0.589 | 0.11975 | -0.017 | -4.915
-16 | -0.612 | 0.11285 | -0.018 | -5.422
-15.5 | -0.634 | 0.10606 | -0.018 | -5.977
-15 | -0.654 | 0.09862 | -0.019 | -6.636
-14.5 | -0.673 | 0.09225 | -0.02 | -7.294
-14 | -0.688 | 0.08527 | -0.021 | -8.072
-13.5 | -0.725 | 0.05755 | -0.028 | -12.597
-13 | -0.805 | 0.01949 | -0.035 | -41.306
-12.5 | -0.821 | 0.01485 | -0.037 | -55.284
-12 | -0.838 | 0.01139 | -0.039 | -73.567
-11.5 | -0.837 | 0.01012 | -0.041 | -82.777
-11 | -0.825 | 0.00979 | -0.042 | -84.221
-10.5 | -0.804 | 0.0094 | -0.042 | -85.51
-10 | -0.776 | 0.00896 | -0.043 | -86.702
-9.5 | -0.743 | 0.00863 | -0.044 | -86.11
-9 | -0.705 | 0.0083 | -0.045 | -84.978
-8.5 | -0.664 | 0.00796 | -0.046 | -83.496
-8 | -0.62 | 0.00769 | -0.047 | -80.608
-7.5 | -0.573 | 0.00744 | -0.048 | -77.028
-7 | -0.523 | 0.00724 | -0.049 | -72.317
-6.5 | -0.471 | 0.00702 | -0.05 | -67.187
-6 | -0.418 | 0.0068 | -0.05 | -61.434
-5.5 | -0.362 | 0.00665 | -0.051 | -54.417
-5 | -0.305 | 0.00642 | -0.052 | -47.511
-4.5 | -0.247 | 0.00625 | -0.053 | -39.51
-4 | -0.188 | 0.00614 | -0.054 | -30.617
-3.5 | -0.128 | 0.00602 | -0.055 | -21.321
-3 | -0.068 | 0.00595 | -0.056 | -11.444
-2.5 | -0.008 | 0.00586 | -0.057 | -1.315
-2 | 0.053 | 0.00578 | -0.058 | 9.142
-1.5 | 0.114 | 0.00576 | -0.059 | 19.715
-1 | 0.174 | 0.00572 | -0.06 | 30.503
-0.5 | 0.235 | 0.00502 | -0.06 | 46.866
0 | 0.296 | 0.00498 | -0.061 | 59.438
0.5 | 0.356 | 0.00507 | -0.062 | 70.24
1 | 0.417 | 0.0053 | -0.063 | 78.691
1.5 | 0.478 | 0.00553 | -0.064 | 86.377
2 | 0.537 | 0.00576 | -0.065 | 93.264
2.5 | 0.597 | 0.00695 | -0.066 | 85.855
3 | 0.656 | 0.00712 | -0.067 | 92.119
3.5 | 0.715 | 0.00734 | -0.068 | 97.492
4 | 0.773 | 0.00756 | -0.068 | 102.294
4.5 | 0.83 | 0.00781 | -0.069 | 106.294
5 | 0.886 | 0.00803 | -0.07 | 110.291
5.5 | 0.94 | 0.00829 | -0.071 | 113.446
6 | 0.992 | 0.00863 | -0.072 | 114.967
6.5 | 1.04 | 0.00902 | -0.073 | 115.289
7 | 1.085 | 0.00947 | -0.074 | 114.581
7.5 | 1.126 | 0.00985 | -0.074 | 114.275
8 | 1.162 | 0.01029 | -0.075 | 112.931
8.5 | 1.193 | 0.01077 | -0.076 | 110.831
9 | 1.219 | 0.01147 | -0.077 | 106.326
9.5 | 1.236 | 0.01108 | -0.077 | 111.529
10 | 1.248 | 0.01218 | -0.078 | 102.442
10.5 | 1.254 | 0.01278 | -0.079 | 98.067
11 | 1.253 | 0.01345 | -0.079 | 93.213
11.5 | 1.248 | 0.01428 | -0.08 | 87.354
12 | 1.237 | 0.01501 | -0.08 | 82.396
12.5 | 1.217 | 0.01604 | -0.081 | 75.89
13 | 1.187 | 0.01698 | -0.081 | 69.919
13.5 | 1.15 | 0.0183 | -0.082 | 62.832
14 | 1.105 | 0.02043 | -0.082 | 54.094
14.5 | 1.057 | 0.02316 | -0.082 | 45.617
15 | 0.983 | 0.03287 | -0.079 | 29.914
15.5 | 0.861 | 0.07561 | -0.066 | 11.384

## 124. Re 14M Mach 0.10 (2)
BIGFOIL.COM POLAR EXPORT
NACA65A313
NACA65A313 |  |  |  | Cl Max: | 1.8206 | at alpha= | 20 | deg
XFOIL ncrit=9 |  |  |  | L/D Max: | 124.865 | at alpha= | 10.5 | deg
Re: | 14000000 |  |  | Cd Min: | 0.04543 | at alpha= | 20 | deg
Mach: | 0.1 |  |  | Cl=0 at alpha= | -2.6589 | deg
|  |  |  | @ Cl=0.1, Cd= | 0.0048562
|  |  |  | @ Cl=0.4, Cd= | 0.0049769
|  |  |  | @ Cl=0.6, Cd= | 0.0063502
alpha (deg) | Cl | Cd | Cm | Cl/Cd
-20 | -1.5898 | 0.032 | -0.0847 | -49.6812
-19.5 | -1.5821 | 0.02842 | -0.0841 | -55.6685
-19 | -1.5731 | 0.02518 | -0.0827 | -62.4742
-18.5 | -1.5577 | 0.02266 | -0.081 | -68.7423
-18 | -1.5384 | 0.02063 | -0.0787 | -74.571
-17.5 | -1.5088 | 0.01877 | -0.0778 | -80.3836
-17 | -1.4812 | 0.01698 | -0.0758 | -87.232
-16.5 | -1.4529 | 0.01589 | -0.0725 | -91.4349
-16 | -1.4197 | 0.01501 | -0.0695 | -94.5836
-15.5 | -1.3849 | 0.01429 | -0.0664 | -96.9139
-15 | -1.3416 | 0.01348 | -0.0649 | -99.5252
-13.5 | -1.2002 | 0.01146 | -0.0618 | -104.7295
-13 | -1.1524 | 0.01073 | -0.0609 | -107.3998
-12.5 | -1.1022 | 0.01019 | -0.0602 | -108.1649
-12 | -1.0511 | 0.00967 | -0.0597 | -108.697
-11.5 | -0.9983 | 0.00925 | -0.0595 | -107.9243
-11 | -0.9456 | 0.00883 | -0.0592 | -107.0895
-10.5 | -0.8915 | 0.00845 | -0.0592 | -105.503
-10 | -0.8367 | 0.00816 | -0.0593 | -102.5368
-9 | -0.7248 | 0.0075 | -0.0601 | -96.64
-8.5 | -0.6677 | 0.00716 | -0.0607 | -93.2542
-8 | -0.6083 | 0.00685 | -0.0618 | -88.8029
-7.5 | -0.534 | 0.00655 | -0.0663 | -81.5267
-7 | -0.4719 | 0.00629 | -0.0681 | -75.0238
-6.5 | -0.4131 | 0.00608 | -0.069 | -67.9441
-6 | -0.3566 | 0.00591 | -0.0694 | -60.3384
-5.5 | -0.3025 | 0.00569 | -0.0693 | -53.1634
-5 | -0.2489 | 0.0055 | -0.069 | -45.2545
-4.5 | -0.1958 | 0.00534 | -0.0685 | -36.6667
-4 | -0.1429 | 0.00521 | -0.0681 | -27.428
-3.5 | -0.0892 | 0.00512 | -0.0677 | -17.4219
-3 | -0.0365 | 0.00501 | -0.0672 | -7.2854
-2.5 | 0.017 | 0.00495 | -0.0668 | 3.4343
-2 | 0.069 | 0.00488 | -0.0661 | 14.1393
-1.5 | 0.1211 | 0.00484 | -0.0654 | 25.0207
-1 | 0.1699 | 0.00465 | -0.064 | 36.5376
-0.5 | 0.2166 | 0.00442 | -0.0621 | 49.0045
0 | 0.2603 | 0.00428 | -0.0597 | 60.8178
0.5 | 0.2972 | 0.00437 | -0.0557 | 68.0092
1 | 0.3268 | 0.00456 | -0.0502 | 71.6667
1.5 | 0.3663 | 0.00477 | -0.0469 | 76.7925
2 | 0.4119 | 0.00505 | -0.0449 | 81.5644
2.5 | 0.4576 | 0.0054 | -0.043 | 84.7407
3 | 0.5047 | 0.00586 | -0.0415 | 86.1263
3.5 | 0.5594 | 0.00621 | -0.0417 | 90.0805
4 | 0.6202 | 0.00642 | -0.0432 | 96.6044
4.5 | 0.6859 | 0.00665 | -0.0459 | 103.1429
5 | 0.765 | 0.00691 | -0.0518 | 110.7091
5.5 | 0.8269 | 0.00713 | -0.0536 | 115.9748
6 | 0.8848 | 0.00741 | -0.0545 | 119.4062
6.5 | 0.9399 | 0.00772 | -0.0548 | 121.7487
7 | 0.9938 | 0.00805 | -0.0548 | 123.4534
7.5 | 1.0455 | 0.00846 | -0.0544 | 123.5816
8 | 1.0963 | 0.00881 | -0.0538 | 124.4381
8.5 | 1.1418 | 0.00921 | -0.0521 | 123.9739
9 | 1.1885 | 0.0096 | -0.0507 | 123.8021
9.5 | 1.2363 | 0.00997 | -0.0496 | 124.002
10 | 1.2841 | 0.01039 | -0.0487 | 123.59
10.5 | 1.3373 | 0.01071 | -0.049 | 124.8646
11 | 1.3859 | 0.01131 | -0.0484 | 122.5376
11.5 | 1.4221 | 0.01202 | -0.0453 | 118.3111
12 | 1.4592 | 0.01271 | -0.0425 | 114.8072
12.5 | 1.4953 | 0.01347 | -0.0396 | 111.0097
13 | 1.5294 | 0.01436 | -0.0367 | 106.5042
13.5 | 1.5632 | 0.01529 | -0.0338 | 102.2368
14 | 1.5943 | 0.01641 | -0.0307 | 97.1542
14.5 | 1.6256 | 0.01753 | -0.0279 | 92.7325
15 | 1.6538 | 0.01888 | -0.0248 | 87.5953
15.5 | 1.6761 | 0.02064 | -0.0212 | 81.2064
16 | 1.6977 | 0.02252 | -0.0179 | 75.3863
16.5 | 1.7216 | 0.02433 | -0.015 | 70.7604
17 | 1.7402 | 0.02656 | -0.0119 | 65.5196
17.5 | 1.7584 | 0.02894 | -0.0093 | 60.7602
18 | 1.7763 | 0.03148 | -0.0069 | 56.4263
18.5 | 1.7903 | 0.03445 | -0.0046 | 51.9681
19 | 1.8054 | 0.03752 | -0.0028 | 48.1183
19.5 | 1.8144 | 0.04124 | -0.0011 | 43.9961
20 | 1.8206 | 0.04543 | 0.0003 | 40.0748

## 125. Re 14M Mach 0.25 (1)
BIGFOIL.COM POLAR EXPORT
NACA65A313
NACA65A313 |  |  |  | Cl Max: | 1.208 | at alpha= | 9.5 | deg
JavaFoil+Calcfoil stall+Eppler ext transition |  |  |  | L/D Max: | 113.666 | at alpha= | 6 | deg
Re: | 14000000 |  |  | Cd Min: | 0.00499 | at alpha= | 0 | deg
Mach: | 0.25 |  |  | Cl=0 at alpha= | -2.4355 | deg
|  |  |  | @ Cl=0.1, Cd= | 0.0057981
|  |  |  | @ Cl=0.4, Cd= | 0.0052249
|  |  |  | @ Cl=0.6, Cd= | 0.10247
alpha (deg) | Cl | Cd | Cm | Cl/Cd
-15.5 | -0.34 | 0.11874 | -0.018 | -2.867
-15 | -0.4 | 0.10884 | -0.018 | -3.679
-14.5 | -0.455 | 0.10188 | -0.019 | -4.467
-14 | -0.503 | 0.09582 | -0.02 | -5.248
-13.5 | -0.539 | 0.08852 | -0.02 | -6.095
-13 | -0.571 | 0.08209 | -0.021 | -6.953
-12.5 | -0.598 | 0.07451 | -0.023 | -8.02
-12 | -0.62 | 0.06669 | -0.026 | -9.298
-11.5 | -0.66 | 0.04402 | -0.033 | -15.001
-11 | -0.758 | 0.01157 | -0.042 | -65.574
-10.5 | -0.77 | 0.01017 | -0.044 | -75.686
-10 | -0.755 | 0.00959 | -0.044 | -78.797
-9.5 | -0.731 | 0.00903 | -0.045 | -80.977
-9 | -0.701 | 0.00861 | -0.046 | -81.344
-8.5 | -0.665 | 0.00827 | -0.047 | -80.409
-8 | -0.625 | 0.00791 | -0.048 | -78.98
-7.5 | -0.58 | 0.00767 | -0.049 | -75.654
-7 | -0.532 | 0.00739 | -0.05 | -71.979
-6.5 | -0.481 | 0.00713 | -0.051 | -67.365
-6 | -0.427 | 0.00695 | -0.052 | -61.346
-5.5 | -0.37 | 0.00676 | -0.053 | -54.813
-5 | -0.313 | 0.00651 | -0.054 | -47.993
-4.5 | -0.253 | 0.00636 | -0.055 | -39.817
-4 | -0.193 | 0.00622 | -0.056 | -31.024
-3.5 | -0.132 | 0.00607 | -0.057 | -21.706
-3 | -0.07 | 0.006 | -0.057 | -11.672
-2.5 | -0.008 | 0.00591 | -0.058 | -1.34
-2 | 0.054 | 0.00582 | -0.059 | 9.336
-1.5 | 0.117 | 0.00579 | -0.06 | 20.155
-1 | 0.179 | 0.00576 | -0.061 | 31.129
-0.5 | 0.242 | 0.00505 | -0.062 | 47.82
0 | 0.304 | 0.00499 | -0.063 | 60.862
0.5 | 0.366 | 0.00509 | -0.064 | 71.915
1 | 0.429 | 0.00534 | -0.065 | 80.24
1.5 | 0.491 | 0.00558 | -0.066 | 87.932
2 | 0.552 | 0.00584 | -0.067 | 94.497
2.5 | 0.613 | 0.00707 | -0.068 | 86.68
3 | 0.674 | 0.00727 | -0.069 | 92.745
3.5 | 0.735 | 0.00749 | -0.069 | 98.068
4 | 0.794 | 0.00771 | -0.07 | 103.049
4.5 | 0.852 | 0.00798 | -0.071 | 106.715
5 | 0.909 | 0.00824 | -0.072 | 110.276
5.5 | 0.963 | 0.00856 | -0.073 | 112.472
6 | 1.015 | 0.00893 | -0.074 | 113.666
6.5 | 1.062 | 0.00937 | -0.075 | 113.316
7 | 1.104 | 0.00984 | -0.076 | 112.266
7.5 | 1.141 | 0.01032 | -0.076 | 110.558
8 | 1.172 | 0.0109 | -0.077 | 107.541
8.5 | 1.193 | 0.01054 | -0.078 | 113.145
9 | 1.205 | 0.01182 | -0.079 | 101.963
9.5 | 1.208 | 0.01245 | -0.079 | 97.034
10 | 1.202 | 0.01316 | -0.08 | 91.316
10.5 | 1.187 | 0.01394 | -0.081 | 85.162
11 | 1.161 | 0.01484 | -0.081 | 78.243
11.5 | 1.125 | 0.01598 | -0.082 | 70.411
12 | 1.076 | 0.01763 | -0.082 | 61.02
12.5 | 1.01 | 0.02018 | -0.082 | 50.068
13 | 0.804 | 0.07414 | -0.058 | 10.844
13.5 | 0.725 | 0.0859 | -0.052 | 8.436
14 | 0.646 | 0.09519 | -0.048 | 6.784
14.5 | 0.566 | 0.10247 | -0.047 | 5.519

## 126. Re 14M Mach 0.25 (2)
BIGFOIL.COM POLAR EXPORT
NACA65A313
NACA65A313 |  |  |  | Cl Max: | 1.7124 | at alpha= | 17.5 | deg
XFOIL ncrit=9 |  |  |  | L/D Max: | 122.368 | at alpha= | 8 | deg
Re: | 14000000 |  |  | Cd Min: | 0.1703 | at alpha= | -19.5 | deg
Mach: | 0.25 |  |  | Cl=0 at alpha= | -2.6522 | deg
|  |  |  | @ Cl=0.1, Cd= | 0.0048782
|  |  |  | @ Cl=0.4, Cd= | 0.0049498
|  |  |  | @ Cl=0.6, Cd= | 0.0064049
alpha (deg) | Cl | Cd | Cm | Cl/Cd
-19.5 | -0.7543 | 0.1703 | -0.014 | -4.4292
-19 | -1.2614 | 0.07349 | -0.0796 | -17.1642
-18.5 | -1.3238 | 0.05725 | -0.0913 | -23.1231
-18 | -1.3611 | 0.04645 | -0.0974 | -29.3025
-17.5 | -1.3959 | 0.03753 | -0.1006 | -37.1942
-17 | -1.4138 | 0.0311 | -0.1007 | -45.4598
-16.5 | -1.4104 | 0.02592 | -0.1011 | -54.4136
-16 | -1.4014 | 0.0221 | -0.0989 | -63.4118
-15.5 | -1.3877 | 0.01941 | -0.0947 | -71.4941
-15 | -1.3619 | 0.0176 | -0.0903 | -77.3807
-14.5 | -1.3337 | 0.01595 | -0.0853 | -83.6176
-13.5 | -1.2494 | 0.01376 | -0.0779 | -90.7994
-13 | -1.1984 | 0.01281 | -0.0756 | -93.5519
-12.5 | -1.1456 | 0.01204 | -0.0735 | -95.1495
-12 | -1.0956 | 0.01099 | -0.0713 | -99.6906
-11.5 | -1.0416 | 0.01025 | -0.0696 | -101.6195
-11 | -0.9861 | 0.00963 | -0.0682 | -102.3988
-10.5 | -0.9293 | 0.0091 | -0.0672 | -102.1209
-10 | -0.8711 | 0.00871 | -0.0665 | -100.0115
-9.5 | -0.8122 | 0.00831 | -0.066 | -97.7377
-8.5 | -0.6923 | 0.00752 | -0.0659 | -92.0612
-8 | -0.6309 | 0.00711 | -0.0664 | -88.7342
-7.5 | -0.5588 | 0.00676 | -0.0693 | -82.6627
-7 | -0.49 | 0.00646 | -0.0716 | -75.8514
-6.5 | -0.4287 | 0.0062 | -0.0722 | -69.1452
-5.5 | -0.3125 | 0.0058 | -0.0722 | -53.8793
-5 | -0.257 | 0.00561 | -0.0717 | -45.8111
-4.5 | -0.2027 | 0.00539 | -0.0709 | -37.6067
-4 | -0.1479 | 0.00525 | -0.0703 | -28.1714
-3.5 | -0.0928 | 0.00516 | -0.0698 | -17.9845
-3 | -0.0384 | 0.00505 | -0.0691 | -7.604
-2.5 | 0.0168 | 0.00497 | -0.0687 | 3.3803
-2 | 0.0707 | 0.0049 | -0.0679 | 14.4286
-1.5 | 0.1244 | 0.00486 | -0.0672 | 25.5967
-1 | 0.1751 | 0.0047 | -0.0658 | 37.2553
-0.5 | 0.2227 | 0.00445 | -0.0638 | 50.0449
0 | 0.2677 | 0.00427 | -0.0612 | 62.6932
0.5 | 0.3065 | 0.0043 | -0.0573 | 71.2791
1 | 0.3347 | 0.00451 | -0.0511 | 74.2129
1.5 | 0.3746 | 0.00476 | -0.0475 | 78.6975
2 | 0.4201 | 0.0051 | -0.0451 | 82.3725
2.5 | 0.4673 | 0.00547 | -0.0432 | 85.4296
3 | 0.5173 | 0.00594 | -0.0419 | 87.0875
3.5 | 0.5752 | 0.00632 | -0.0424 | 91.0127
4 | 0.6395 | 0.00654 | -0.0442 | 97.7829
4.5 | 0.7146 | 0.00678 | -0.0485 | 105.3982
5 | 0.7871 | 0.00706 | -0.0521 | 111.4873
5.5 | 0.8499 | 0.00729 | -0.0534 | 116.5844
6 | 0.9081 | 0.00761 | -0.0537 | 119.3298
6.5 | 0.9643 | 0.00798 | -0.0535 | 120.8396
7 | 1.0155 | 0.00836 | -0.0521 | 121.4713
7.5 | 1.0647 | 0.00876 | -0.0503 | 121.5411
8 | 1.116 | 0.00912 | -0.049 | 122.3684
8.5 | 1.1647 | 0.00961 | -0.0471 | 121.1967
9 | 1.214 | 0.01003 | -0.0453 | 121.0369
9.5 | 1.2617 | 0.01052 | -0.0432 | 119.9335
10 | 1.3089 | 0.01111 | -0.0413 | 117.8128
10.5 | 1.3483 | 0.01164 | -0.0376 | 115.8333
11 | 1.4066 | 0.01253 | -0.0381 | 112.2586
11.5 | 1.445 | 0.01341 | -0.0345 | 107.7554
12 | 1.4832 | 0.01436 | -0.031 | 103.2869
12.5 | 1.5196 | 0.01544 | -0.0274 | 98.4197
13 | 1.5519 | 0.0168 | -0.0233 | 92.375
13.5 | 1.5839 | 0.01826 | -0.0194 | 86.7415
14 | 1.6117 | 0.02 | -0.0153 | 80.585
14.5 | 1.6386 | 0.02191 | -0.0112 | 74.7878
15 | 1.6619 | 0.02414 | -0.0071 | 68.8442
15.5 | 1.6784 | 0.02694 | -0.0029 | 62.3014
16 | 1.6868 | 0.03054 | 0.0014 | 55.2325
16.5 | 1.7107 | 0.03319 | 0.0042 | 51.5426
17 | 1.7049 | 0.03843 | 0.0079 | 44.3638
17.5 | 1.7124 | 0.04287 | 0.0102 | 39.944
18 | 1.7038 | 0.04917 | 0.012 | 34.6512
18.5 | 1.6857 | 0.0568 | 0.0127 | 29.6778
19 | 1.6741 | 0.0644 | 0.0123 | 25.9953
19.5 | 1.6516 | 0.07367 | 0.0105 | 22.4189
20 | 1.6106 | 0.08595 | 0.0063 | 18.7388

## 127. Re 14M Mach 0.50 (1)
BIGFOIL.COM POLAR EXPORT
NACA65A313
NACA65A313 |  |  |  | Cl Max: | 1.227 | at alpha= | 20 | deg
JavaFoil+Calcfoil stall+Eppler ext transition |  |  |  | L/D Max: | 105.852 | at alpha= | 5 | deg
Re: | 14000000 |  |  | Cd Min: | 0.00509 | at alpha= | 0 | deg
Mach: | 0.5 |  |  | Cl=0 at alpha= | -2.4357 | deg
|  |  |  | @ Cl=0.1, Cd= | 0.0059748
|  |  |  | @ Cl=0.4, Cd= | 0.0052186
|  |  |  | @ Cl=0.6, Cd= | 0.0061464
alpha (deg) | Cl | Cd | Cm | Cl/Cd
-20 | -0.973 | 0.15279 | -0.019 | -6.369
-19.5 | -0.948 | 0.14291 | -0.02 | -6.636
-19 | -0.92 | 0.13856 | -0.02 | -6.637
-18.5 | -0.89 | 0.1336 | -0.02 | -6.665
-18 | -0.862 | 0.12908 | -0.02 | -6.677
-17.5 | -0.837 | 0.12028 | -0.021 | -6.957
-17 | -0.811 | 0.11325 | -0.022 | -7.157
-16.5 | -0.777 | 0.12199 | -0.021 | -6.372
-16 | -0.752 | 0.11077 | -0.022 | -6.791
-15.5 | -0.723 | 0.10623 | -0.022 | -6.808
-15 | -0.699 | 0.09673 | -0.023 | -7.225
-14.5 | -0.672 | 0.09111 | -0.024 | -7.374
-14 | -0.651 | 0.08027 | -0.027 | -8.111
-13.5 | -0.716 | 0.0202 | -0.04 | -35.453
-13 | -0.585 | 0.0908 | -0.023 | -6.446
-12.5 | -0.558 | 0.08314 | -0.023 | -6.711
-12 | -0.532 | 0.07551 | -0.025 | -7.04
-11.5 | -0.505 | 0.06908 | -0.026 | -7.312
-11 | -0.49 | 0.05407 | -0.033 | -9.066
-10.5 | -0.447 | 0.07178 | -0.024 | -6.23
-10 | -0.419 | 0.07023 | -0.024 | -5.966
-9.5 | -0.394 | 0.05794 | -0.027 | -6.793
-9 | -0.369 | 0.05048 | -0.032 | -7.317
-8.5 | -0.337 | 0.05642 | -0.026 | -5.965
-8 | -0.31 | 0.04971 | -0.029 | -6.241
-7.5 | -0.349 | 0.00907 | -0.055 | -38.505
-7 | -0.501 | 0.00858 | -0.056 | -58.359
-6.5 | -0.491 | 0.00809 | -0.057 | -60.628
-6 | -0.452 | 0.00764 | -0.058 | -59.212
-5.5 | -0.401 | 0.00732 | -0.059 | -54.853
-5 | -0.343 | 0.00703 | -0.06 | -48.788
-4.5 | -0.28 | 0.00673 | -0.061 | -41.589
-4 | -0.214 | 0.00651 | -0.062 | -32.904
-3.5 | -0.147 | 0.00635 | -0.063 | -23.088
-3 | -0.078 | 0.00622 | -0.064 | -12.546
-2.5 | -0.009 | 0.00611 | -0.065 | -1.447
-2 | 0.061 | 0.00602 | -0.066 | 10.081
-1.5 | 0.13 | 0.00594 | -0.067 | 21.939
-1 | 0.2 | 0.00594 | -0.068 | 33.744
-0.5 | 0.27 | 0.00516 | -0.069 | 52.355
0 | 0.34 | 0.00509 | -0.07 | 66.798
0.5 | 0.41 | 0.00524 | -0.072 | 78.168
1 | 0.479 | 0.00555 | -0.073 | 86.272
1.5 | 0.549 | 0.00588 | -0.074 | 93.277
2 | 0.616 | 0.00623 | -0.075 | 98.933
2.5 | 0.684 | 0.00767 | -0.076 | 89.181
3 | 0.752 | 0.00794 | -0.077 | 94.763
3.5 | 0.819 | 0.00827 | -0.078 | 98.975
4 | 0.884 | 0.00859 | -0.079 | 102.907
4.5 | 0.945 | 0.00898 | -0.08 | 105.184
5 | 1.003 | 0.00947 | -0.081 | 105.852
5.5 | 1.055 | 0.01008 | -0.082 | 104.628
6 | 1.097 | 0.01079 | -0.083 | 101.686
6.5 | 1.112 | 0.01128 | -0.083 | 98.582
7 | 1.088 | 0.01215 | -0.084 | 89.574
7.5 | 0.921 | 0.01363 | -0.084 | 67.574
8 | 0.705 | 0.01444 | -0.085 | 48.852
8.5 | 0.737 | 0.01531 | -0.086 | 48.102
9 | 0.631 | 0.06178 | -0.044 | 10.208
9.5 | 0.801 | 0.01644 | -0.088 | 48.702
10 | 0.686 | 0.06638 | -0.047 | 10.338
10.5 | 0.866 | 0.01718 | -0.089 | 50.399
11 | 0.894 | 0.01857 | -0.09 | 48.161
11.5 | 0.856 | 0.03624 | -0.081 | 23.616
12 | 0.795 | 0.08056 | -0.051 | 9.869
12.5 | 0.988 | 0.02024 | -0.092 | 48.816
13 | 1.015 | 0.02229 | -0.092 | 45.539
13.5 | 1.036 | 0.02596 | -0.092 | 39.9
14 | 0.931 | 0.07981 | -0.069 | 11.661
14.5 | 0.96 | 0.08364 | -0.07 | 11.481
15 | 0.966 | 0.10299 | -0.062 | 9.378
15.5 | 0.995 | 0.10326 | -0.064 | 9.637
16 | 1.021 | 0.11063 | -0.064 | 9.225
16.5 | 1.066 | 0.10386 | -0.072 | 10.261
17 | 1.105 | 0.10181 | -0.076 | 10.85
17.5 | 1.118 | 0.11691 | -0.072 | 9.564
18 | 1.122 | 0.14507 | -0.064 | 7.731
18.5 | 1.152 | 0.14834 | -0.066 | 7.765
19 | 1.181 | 0.15135 | -0.069 | 7.806
19.5 | 1.204 | 0.16536 | -0.068 | 7.281
20 | 1.227 | 0.17865 | -0.067 | 6.87

## 128. Re 14M Mach 0.50 (2)
BIGFOIL.COM POLAR EXPORT
NACA65A313
NACA65A313 |  |  |  | Cl Max: | 1.2715 | at alpha= | 9 | deg
XFOIL ncrit=9 |  |  |  | L/D Max: | 112.806 | at alpha= | 5.5 | deg
Re: | 14000000 |  |  | Cd Min: | 0.11748 | at alpha= | 14 | deg
Mach: | 0.5 |  |  | Cl=0 at alpha= | -2.6248 | deg
|  |  |  | @ Cl=0.1, Cd= | 0.0050079
|  |  |  | @ Cl=0.4, Cd= | 0.0047421
|  |  |  | @ Cl=0.6, Cd= | 0.0066667
alpha (deg) | Cl | Cd | Cm | Cl/Cd
-13 | -0.4822 | 0.11301 | -0.0618 | -4.2669
-12.5 | -0.4815 | 0.10372 | -0.0669 | -4.6423
-12 | -0.4901 | 0.09325 | -0.073 | -5.2558
-11.5 | -0.5071 | 0.08175 | -0.0803 | -6.2031
-11 | -0.5184 | 0.07107 | -0.0874 | -7.2942
-10.5 | -0.5328 | 0.05688 | -0.0995 | -9.3671
-10 | -0.5566 | 0.04558 | -0.1091 | -12.2115
-9.5 | -0.5885 | 0.03668 | -0.114 | -16.0442
-9 | -0.6191 | 0.02995 | -0.1131 | -20.6711
-8.5 | -0.6556 | 0.0229 | -0.1055 | -28.6288
-8 | -0.6742 | 0.01429 | -0.0983 | -47.1798
-7.5 | -0.6439 | 0.00944 | -0.0925 | -68.2097
-7 | -0.5708 | 0.00778 | -0.091 | -73.3676
-6.5 | -0.495 | 0.00701 | -0.09 | -70.6134
-6 | -0.4254 | 0.00658 | -0.0883 | -64.6505
-5.5 | -0.3587 | 0.00626 | -0.0864 | -57.3003
-5 | -0.2938 | 0.006 | -0.0847 | -48.9667
-4.5 | -0.2307 | 0.00576 | -0.0829 | -40.0521
-4 | -0.1697 | 0.00553 | -0.081 | -30.6872
-3.5 | -0.1082 | 0.00536 | -0.0794 | -20.1866
-3 | -0.0457 | 0.00523 | -0.0783 | -8.738
-2.5 | 0.0152 | 0.00512 | -0.077 | 2.9688
-2 | 0.0767 | 0.00505 | -0.0759 | 15.1881
-1.5 | 0.1375 | 0.00494 | -0.0748 | 27.834
-1 | 0.1972 | 0.00488 | -0.0736 | 40.4098
-0.5 | 0.2489 | 0.00461 | -0.0707 | 53.9913
0 | 0.2996 | 0.00432 | -0.0677 | 69.3519
0.5 | 0.3423 | 0.00419 | -0.0629 | 81.6945
1 | 0.3685 | 0.00436 | -0.0548 | 84.5183
1.5 | 0.4056 | 0.00481 | -0.0489 | 84.3243
2 | 0.4482 | 0.0052 | -0.0442 | 86.1923
2.5 | 0.5025 | 0.00581 | -0.0422 | 86.4888
3 | 0.5655 | 0.00654 | -0.0422 | 86.4679
3.5 | 0.6499 | 0.00685 | -0.0463 | 94.8759
4 | 0.7258 | 0.00716 | -0.0483 | 101.3687
4.5 | 0.7941 | 0.00746 | -0.0484 | 106.4477
5 | 0.8583 | 0.0078 | -0.0473 | 110.0385
5.5 | 0.9205 | 0.00816 | -0.0455 | 112.8064
6 | 0.9788 | 0.00868 | -0.0428 | 112.765
6.5 | 1.0354 | 0.00928 | -0.0396 | 111.5733
7 | 1.0926 | 0.0099 | -0.0362 | 110.3636
7.5 | 1.1488 | 0.01062 | -0.0323 | 108.1733
8 | 1.2022 | 0.01154 | -0.0277 | 104.1768
8.5 | 1.251 | 0.01277 | -0.022 | 97.964
9 | 1.2715 | 0.0154 | -0.013 | 82.5649
9.5 | 1.2667 | 0.01968 | -0.0026 | 64.3648
10 | 1.242 | 0.02531 | 0.0084 | 49.0715
10.5 | 1.2118 | 0.03447 | 0.0125 | 35.1552
11 | 1.1716 | 0.04298 | 0.0169 | 27.2592
11.5 | 1.1294 | 0.05285 | 0.0178 | 21.3699
12 | 1.0909 | 0.06388 | 0.0155 | 17.0773
12.5 | 1.0549 | 0.07618 | 0.0103 | 13.8475
13 | 1.0253 | 0.08942 | 0.0028 | 11.4661
13.5 | 0.9981 | 0.10406 | -0.0063 | 9.5916
14 | 0.9834 | 0.11748 | -0.0137 | 8.3708

## 129. Re 16M Mach 0.00 (1)
BIGFOIL.COM POLAR EXPORT
NACA65A313
NACA65A313 |  |  |  | Cl Max: | 1.265 | at alpha= | 11 | deg
JavaFoil+Calcfoil stall+Eppler ext transition |  |  |  | L/D Max: | 118.435 | at alpha= | 10 | deg
Re: | 16000000 |  |  | Cd Min: | 0.0052 | at alpha= | -0.5 | deg
Mach: | 0 |  |  | Cl=0 at alpha= | -2.4344 | deg
|  |  |  | @ Cl=0.1, Cd= | 0.0057365
|  |  |  | @ Cl=0.4, Cd= | 0.005415
|  |  |  | @ Cl=0.6, Cd= | 0.0068473
alpha (deg) | Cl | Cd | Cm | Cl/Cd
-17 | -0.607 | 0.12346 | -0.016 | -4.914
-16.5 | -0.628 | 0.11549 | -0.017 | -5.437
-16 | -0.647 | 0.11159 | -0.018 | -5.798
-15.5 | -0.666 | 0.10306 | -0.019 | -6.463
-15 | -0.682 | 0.09749 | -0.019 | -6.999
-14.5 | -0.7 | 0.08817 | -0.021 | -7.939
-14 | -0.715 | 0.07951 | -0.023 | -8.987
-13.5 | -0.818 | 0.0209 | -0.034 | -39.149
-13 | -0.844 | 0.01411 | -0.036 | -59.79
-12.5 | -0.853 | 0.01198 | -0.038 | -71.198
-12 | -0.854 | 0.01072 | -0.039 | -79.594
-11.5 | -0.848 | 0.01005 | -0.04 | -84.371
-11 | -0.83 | 0.00951 | -0.041 | -87.275
-10.5 | -0.807 | 0.00912 | -0.042 | -88.546
-10 | -0.778 | 0.00869 | -0.043 | -89.539
-9.5 | -0.744 | 0.00837 | -0.044 | -88.81
-9 | -0.705 | 0.0081 | -0.045 | -87.083
-8.5 | -0.664 | 0.00777 | -0.046 | -85.443
-8 | -0.619 | 0.00752 | -0.047 | -82.273
-7.5 | -0.572 | 0.00733 | -0.048 | -78.009
-7 | -0.522 | 0.00707 | -0.048 | -73.743
-6.5 | -0.47 | 0.00686 | -0.049 | -68.427
-6 | -0.416 | 0.00669 | -0.05 | -62.136
-5.5 | -0.36 | 0.00654 | -0.051 | -55.091
-5 | -0.304 | 0.00629 | -0.052 | -48.229
-4.5 | -0.246 | 0.00616 | -0.053 | -39.887
-4 | -0.187 | 0.00605 | -0.054 | -30.918
-3.5 | -0.128 | 0.00596 | -0.055 | -21.406
-3 | -0.068 | 0.00586 | -0.056 | -11.572
-2.5 | -0.008 | 0.00579 | -0.057 | -1.325
-2 | 0.053 | 0.00576 | -0.057 | 9.133
-1.5 | 0.113 | 0.00573 | -0.058 | 19.729
-1 | 0.174 | 0.00574 | -0.059 | 30.254
-0.5 | 0.234 | 0.0052 | -0.06 | 44.971
0 | 0.294 | 0.00522 | -0.061 | 56.374
0.5 | 0.355 | 0.00534 | -0.062 | 66.475
1 | 0.415 | 0.00544 | -0.063 | 76.297
1.5 | 0.475 | 0.0056 | -0.064 | 84.842
2 | 0.534 | 0.00583 | -0.065 | 91.582
2.5 | 0.594 | 0.00683 | -0.065 | 86.889
3 | 0.653 | 0.007 | -0.066 | 93.246
3.5 | 0.712 | 0.00722 | -0.067 | 98.506
4 | 0.77 | 0.0074 | -0.068 | 104.055
4.5 | 0.826 | 0.00764 | -0.069 | 108.083
5 | 0.882 | 0.00784 | -0.07 | 112.501
5.5 | 0.936 | 0.00809 | -0.071 | 115.718
6 | 0.988 | 0.00844 | -0.072 | 116.997
6.5 | 1.036 | 0.00886 | -0.072 | 116.927
7 | 1.081 | 0.00917 | -0.073 | 117.878
7.5 | 1.122 | 0.00958 | -0.074 | 117.111
8 | 1.159 | 0.01002 | -0.075 | 115.671
8.5 | 1.192 | 0.01041 | -0.076 | 114.462
9 | 1.219 | 0.01109 | -0.076 | 109.977
9.5 | 1.242 | 0.01162 | -0.077 | 106.902
10 | 1.254 | 0.01059 | -0.078 | 118.435
10.5 | 1.263 | 0.01233 | -0.078 | 102.418
11 | 1.265 | 0.01301 | -0.079 | 97.249
11.5 | 1.263 | 0.01372 | -0.08 | 92.042
12 | 1.255 | 0.0145 | -0.08 | 86.555
12.5 | 1.241 | 0.01532 | -0.081 | 81.039
13 | 1.217 | 0.01615 | -0.081 | 75.31
13.5 | 1.186 | 0.01721 | -0.082 | 68.919
14 | 1.148 | 0.01888 | -0.082 | 60.835
14.5 | 1.103 | 0.02173 | -0.082 | 50.792
15 | 1.061 | 0.0239 | -0.082 | 44.373
15.5 | 1.002 | 0.0304 | -0.08 | 32.972
16 | 0.928 | 0.0462 | -0.076 | 20.094

## 130. Re 16M Mach 0.00 (2)
BIGFOIL.COM POLAR EXPORT
NACA65A313
NACA65A313 |  |  |  | Cl Max: | 1.8483 | at alpha= | 20 | deg
XFOIL ncrit=9 |  |  |  | L/D Max: | 127.935 | at alpha= | 8 | deg
Re: | 16000000 |  |  | Cd Min: | 0.04016 | at alpha= | 20 | deg
Mach: | 0 |  |  | Cl=0 at alpha= | -2.6496 | deg
|  |  |  | @ Cl=0.1, Cd= | 0.0048014
|  |  |  | @ Cl=0.4, Cd= | 0.0050951
|  |  |  | @ Cl=0.6, Cd= | 0.006248
alpha (deg) | Cl | Cd | Cm | Cl/Cd
-20 | -1.6269 | 0.02646 | -0.0795 | -61.4853
-19.5 | -1.6129 | 0.02384 | -0.0783 | -67.6552
-19 | -1.5955 | 0.02164 | -0.0766 | -73.7292
-18.5 | -1.5766 | 0.01976 | -0.0743 | -79.7874
-17.5 | -1.5139 | 0.01675 | -0.0722 | -90.3821
-17 | -1.4907 | 0.01554 | -0.0686 | -95.9266
-16.5 | -1.4583 | 0.01472 | -0.0658 | -99.0693
-16 | -1.4254 | 0.01402 | -0.0627 | -101.669
-15.5 | -1.3822 | 0.01331 | -0.0615 | -103.8467
-15 | -1.3372 | 0.01261 | -0.0606 | -106.0428
-14.5 | -1.2904 | 0.01204 | -0.0599 | -107.1761
-13.5 | -1.1954 | 0.01086 | -0.0586 | -110.0737
-13 | -1.148 | 0.01019 | -0.0578 | -112.6595
-12.5 | -1.0976 | 0.00972 | -0.0575 | -112.9218
-12 | -1.0468 | 0.00924 | -0.0572 | -113.29
-11.5 | -0.9949 | 0.00885 | -0.0571 | -112.4181
-11 | -0.942 | 0.00847 | -0.0571 | -111.2161
-10.5 | -0.8889 | 0.00812 | -0.0572 | -109.4704
-10 | -0.8337 | 0.00785 | -0.0576 | -106.2038
-9.5 | -0.7785 | 0.00756 | -0.058 | -102.9762
-9 | -0.7228 | 0.00725 | -0.0585 | -99.6966
-8.5 | -0.6651 | 0.00699 | -0.0595 | -95.1502
-8 | -0.6047 | 0.00669 | -0.061 | -90.3886
-7.5 | -0.5287 | 0.00641 | -0.0661 | -82.4805
-7 | -0.4687 | 0.00615 | -0.0675 | -76.2114
-6 | -0.3554 | 0.00578 | -0.0687 | -61.4879
-5.5 | -0.3014 | 0.00558 | -0.0686 | -54.0143
-5 | -0.2482 | 0.00541 | -0.0684 | -45.878
-4.5 | -0.1954 | 0.00524 | -0.068 | -37.2901
-4 | -0.1427 | 0.00511 | -0.0675 | -27.9256
-3.5 | -0.0893 | 0.00503 | -0.0672 | -17.7535
-3 | -0.037 | 0.00493 | -0.0667 | -7.5051
-2.5 | 0.0158 | 0.00488 | -0.0662 | 3.2377
-2 | 0.0677 | 0.00482 | -0.0655 | 14.0456
-1.5 | 0.1198 | 0.00479 | -0.0649 | 25.0104
-1 | 0.1691 | 0.00464 | -0.0637 | 36.444
-0.5 | 0.2162 | 0.00444 | -0.062 | 48.6937
0 | 0.2583 | 0.0044 | -0.0592 | 58.7045
0.5 | 0.2895 | 0.00469 | -0.0541 | 61.7271
1 | 0.3245 | 0.00489 | -0.0499 | 66.3599
1.5 | 0.3629 | 0.00488 | -0.0464 | 74.3648
2.5 | 0.4543 | 0.00541 | -0.0427 | 83.9741
3 | 0.5008 | 0.00586 | -0.0411 | 85.4608
3.5 | 0.5568 | 0.00611 | -0.0416 | 91.1293
4 | 0.6163 | 0.0063 | -0.0429 | 97.8254
4.5 | 0.6819 | 0.0065 | -0.0456 | 104.9077
5 | 0.7643 | 0.00676 | -0.0524 | 113.0621
5.5 | 0.8273 | 0.00696 | -0.0545 | 118.8649
6 | 0.8836 | 0.00724 | -0.0552 | 122.0442
6.5 | 0.9383 | 0.00755 | -0.0555 | 124.2781
7 | 0.9919 | 0.00787 | -0.0557 | 126.0356
7.5 | 1.0441 | 0.00824 | -0.0555 | 126.7112
8 | 1.0964 | 0.00857 | -0.0554 | 127.9347
8.5 | 1.1446 | 0.00898 | -0.0544 | 127.461
9 | 1.1902 | 0.00933 | -0.0529 | 127.567
9.5 | 1.2365 | 0.00968 | -0.0516 | 127.7376
10 | 1.2817 | 0.01013 | -0.0503 | 126.5252
10.5 | 1.3306 | 0.01049 | -0.0498 | 126.8446
11 | 1.3616 | 0.01085 | -0.0453 | 125.4931
11.5 | 1.4248 | 0.01153 | -0.0484 | 123.5733
12 | 1.462 | 0.01215 | -0.0458 | 120.3292
12.5 | 1.4985 | 0.01282 | -0.0431 | 116.8877
13 | 1.5329 | 0.01362 | -0.0403 | 112.5477
13.5 | 1.5673 | 0.01444 | -0.0376 | 108.5388
14 | 1.5988 | 0.01543 | -0.0347 | 103.6163
14.5 | 1.631 | 0.01641 | -0.032 | 99.3906
15 | 1.6601 | 0.0176 | -0.0291 | 94.3239
15.5 | 1.6831 | 0.01919 | -0.0256 | 87.7071
17 | 1.7528 | 0.02427 | -0.0168 | 72.2208
17.5 | 1.774 | 0.02621 | -0.0143 | 67.6841
18 | 1.7923 | 0.02847 | -0.0117 | 62.954
18.5 | 1.8095 | 0.03093 | -0.0095 | 58.5031
19 | 1.826 | 0.03357 | -0.0074 | 54.3938
19.5 | 1.8384 | 0.0367 | -0.0056 | 50.0926
20 | 1.8483 | 0.04016 | -0.0039 | 46.0234

## 131. Re 16M Mach 0.10 (1)
BIGFOIL.COM POLAR EXPORT
NACA65A313
NACA65A313 |  |  |  | Cl Max: | 1.255 | at alpha= | 10.5 | deg
JavaFoil+Calcfoil stall+Eppler ext transition |  |  |  | L/D Max: | 117.809 | at alpha= | 7 | deg
Re: | 16000000 |  |  | Cd Min: | 0.0052 | at alpha= | -0.5 | deg
Mach: | 0.1 |  |  | Cl=0 at alpha= | -2.4344 | deg
|  |  |  | @ Cl=0.1, Cd= | 0.0057323
|  |  |  | @ Cl=0.4, Cd= | 0.0054049
|  |  |  | @ Cl=0.6, Cd= | 0.0068602
alpha (deg) | Cl | Cd | Cm | Cl/Cd
-17 | -0.565 | 0.12416 | -0.016 | -4.547
-16.5 | -0.589 | 0.11822 | -0.017 | -4.98
-16 | -0.612 | 0.11183 | -0.017 | -5.469
-15.5 | -0.633 | 0.10719 | -0.018 | -5.909
-15 | -0.654 | 0.09923 | -0.019 | -6.595
-14.5 | -0.674 | 0.09104 | -0.02 | -7.401
-14 | -0.69 | 0.08324 | -0.022 | -8.292
-13.5 | -0.711 | 0.06729 | -0.026 | -10.569
-13 | -0.814 | 0.01695 | -0.036 | -48.025
-12.5 | -0.83 | 0.01325 | -0.038 | -62.63
-12 | -0.84 | 0.01104 | -0.039 | -76.107
-11.5 | -0.84 | 0.01029 | -0.041 | -81.64
-11 | -0.825 | 0.00965 | -0.042 | -85.426
-10.5 | -0.804 | 0.0092 | -0.042 | -87.361
-10 | -0.776 | 0.00883 | -0.043 | -87.938
-9.5 | -0.743 | 0.00845 | -0.044 | -87.945
-9 | -0.705 | 0.00813 | -0.045 | -86.772
-8.5 | -0.664 | 0.00784 | -0.046 | -84.747
-8 | -0.62 | 0.00758 | -0.047 | -81.813
-7.5 | -0.573 | 0.00733 | -0.048 | -78.184
-7 | -0.523 | 0.00713 | -0.049 | -73.395
-6.5 | -0.471 | 0.00688 | -0.05 | -68.571
-6 | -0.418 | 0.0067 | -0.05 | -62.3
-5.5 | -0.362 | 0.00655 | -0.051 | -55.265
-5 | -0.305 | 0.00634 | -0.052 | -48.094
-4.5 | -0.247 | 0.00616 | -0.053 | -40.05
-4 | -0.188 | 0.00605 | -0.054 | -31.064
-3.5 | -0.128 | 0.00597 | -0.055 | -21.477
-3 | -0.068 | 0.00586 | -0.056 | -11.626
-2.5 | -0.008 | 0.00579 | -0.057 | -1.331
-2 | 0.053 | 0.00574 | -0.058 | 9.207
-1.5 | 0.114 | 0.00573 | -0.059 | 19.823
-1 | 0.174 | 0.00573 | -0.06 | 30.416
-0.5 | 0.235 | 0.0052 | -0.06 | 45.218
0 | 0.296 | 0.00522 | -0.061 | 56.657
0.5 | 0.356 | 0.00534 | -0.062 | 66.747
1 | 0.417 | 0.00543 | -0.063 | 76.75
1.5 | 0.478 | 0.0056 | -0.064 | 85.217
2 | 0.537 | 0.00587 | -0.065 | 91.445
2.5 | 0.597 | 0.00685 | -0.066 | 87.147
3 | 0.656 | 0.00705 | -0.067 | 93.071
3.5 | 0.715 | 0.00724 | -0.068 | 98.808
4 | 0.773 | 0.00742 | -0.068 | 104.203
4.5 | 0.83 | 0.00766 | -0.069 | 108.352
5 | 0.886 | 0.00786 | -0.07 | 112.743
5.5 | 0.94 | 0.00818 | -0.071 | 114.952
6 | 0.992 | 0.00847 | -0.072 | 117.106
6.5 | 1.04 | 0.0089 | -0.073 | 116.914
7 | 1.085 | 0.00921 | -0.074 | 117.809
7.5 | 1.126 | 0.00963 | -0.074 | 116.857
8 | 1.162 | 0.01008 | -0.075 | 115.254
8.5 | 1.193 | 0.01056 | -0.076 | 112.995
9 | 1.219 | 0.01118 | -0.077 | 109.081
9.5 | 1.237 | 0.0108 | -0.078 | 114.553
10 | 1.25 | 0.01191 | -0.078 | 104.933
10.5 | 1.255 | 0.01254 | -0.079 | 100.048
11 | 1.254 | 0.01317 | -0.079 | 95.231
11.5 | 1.249 | 0.01395 | -0.08 | 89.516
12 | 1.238 | 0.01465 | -0.081 | 84.46
12.5 | 1.218 | 0.01574 | -0.081 | 77.38
13 | 1.188 | 0.01656 | -0.082 | 71.763
13.5 | 1.151 | 0.01801 | -0.082 | 63.895
14 | 1.107 | 0.0198 | -0.082 | 55.927
14.5 | 1.059 | 0.02233 | -0.082 | 47.412
15 | 0.996 | 0.02876 | -0.08 | 34.614
15.5 | 0.864 | 0.07303 | -0.067 | 11.834

## 132. Re 16M Mach 0.10 (2)
BIGFOIL.COM POLAR EXPORT
NACA65A313
NACA65A313 |  |  |  | Cl Max: | 1.8402 | at alpha= | 20 | deg
XFOIL ncrit=9 |  |  |  | L/D Max: | 127.659 | at alpha= | 8 | deg
Re: | 16000000 |  |  | Cd Min: | 0.04352 | at alpha= | 20 | deg
Mach: | 0.1 |  |  | Cl=0 at alpha= | -2.6488 | deg
|  |  |  | @ Cl=0.1, Cd= | 0.0048056
|  |  |  | @ Cl=0.4, Cd= | 0.0050859
|  |  |  | @ Cl=0.6, Cd= | 0.0062539
alpha (deg) | Cl | Cd | Cm | Cl/Cd
-20 | -1.6068 | 0.03052 | -0.0846 | -52.6474
-19.5 | -1.5953 | 0.02734 | -0.0838 | -58.3504
-19 | -1.5891 | 0.02399 | -0.0821 | -66.2401
-18.5 | -1.5728 | 0.02163 | -0.0802 | -72.7138
-18 | -1.5528 | 0.01975 | -0.0776 | -78.6228
-17.5 | -1.5048 | 0.01811 | -0.0797 | -83.0922
-17 | -1.491 | 0.01658 | -0.0746 | -89.9276
-16.5 | -1.4633 | 0.01546 | -0.0711 | -94.6507
-16 | -1.4302 | 0.01459 | -0.068 | -98.026
-15.5 | -1.3936 | 0.01384 | -0.0651 | -100.6936
-15 | -1.3485 | 0.01304 | -0.0639 | -103.4126
-14.5 | -1.3012 | 0.0124 | -0.0629 | -104.9355
-14 | -1.2542 | 0.01173 | -0.0618 | -106.9224
-13.5 | -1.2045 | 0.01121 | -0.0612 | -107.4487
-13 | -1.1569 | 0.01047 | -0.0601 | -110.4967
-12.5 | -1.1061 | 0.00996 | -0.0596 | -111.0542
-12 | -1.0552 | 0.00941 | -0.059 | -112.136
-11.5 | -1.003 | 0.00898 | -0.0587 | -111.6927
-11 | -0.9495 | 0.00858 | -0.0585 | -110.6643
-10.5 | -0.8958 | 0.00821 | -0.0584 | -109.1108
-10 | -0.8399 | 0.00793 | -0.0588 | -105.9142
-9.5 | -0.7842 | 0.00763 | -0.0591 | -102.7785
-9 | -0.7279 | 0.00731 | -0.0595 | -99.5759
-8.5 | -0.6697 | 0.00704 | -0.0603 | -95.1278
-8 | -0.6091 | 0.00673 | -0.0617 | -90.5052
-7.5 | -0.5326 | 0.00645 | -0.0668 | -82.5736
-7 | -0.4718 | 0.00619 | -0.0682 | -76.2197
-6.5 | -0.4144 | 0.00596 | -0.0688 | -69.5302
-6 | -0.3577 | 0.00579 | -0.0692 | -61.7789
-5.5 | -0.3033 | 0.00559 | -0.0691 | -54.2576
-5 | -0.2497 | 0.00542 | -0.0688 | -46.0701
-4.5 | -0.1967 | 0.00525 | -0.0684 | -37.4667
-4 | -0.1436 | 0.00511 | -0.0679 | -28.1018
-3.5 | -0.09 | 0.00503 | -0.0676 | -17.8926
-3 | -0.0373 | 0.00494 | -0.067 | -7.5506
-2.5 | 0.0158 | 0.00488 | -0.0666 | 3.2377
-2 | 0.068 | 0.00483 | -0.0659 | 14.0787
-1.5 | 0.1204 | 0.00479 | -0.0652 | 25.1357
-1 | 0.1702 | 0.00465 | -0.064 | 36.6022
-0.5 | 0.2173 | 0.00444 | -0.0623 | 48.9414
0 | 0.2598 | 0.00439 | -0.0595 | 59.18
0.5 | 0.2913 | 0.00467 | -0.0544 | 62.3769
1 | 0.3261 | 0.00488 | -0.0501 | 66.8238
1.5 | 0.3643 | 0.00488 | -0.0465 | 74.6516
2.5 | 0.4562 | 0.00541 | -0.0427 | 84.3253
3 | 0.5028 | 0.00588 | -0.0411 | 85.5102
3.5 | 0.5597 | 0.00612 | -0.0417 | 91.4542
4 | 0.6199 | 0.00632 | -0.0431 | 98.0854
4.5 | 0.6863 | 0.00652 | -0.0459 | 105.2607
5 | 0.769 | 0.00678 | -0.0526 | 113.4218
5.5 | 0.8315 | 0.00699 | -0.0545 | 118.9557
6 | 0.8879 | 0.00728 | -0.0551 | 121.9643
6.5 | 0.9429 | 0.00758 | -0.0553 | 124.3931
7 | 0.9968 | 0.00792 | -0.0554 | 125.8586
7.5 | 1.0493 | 0.0083 | -0.0552 | 126.4217
8 | 1.1017 | 0.00863 | -0.0549 | 127.6593
8.5 | 1.1477 | 0.00905 | -0.0533 | 126.8177
9 | 1.1945 | 0.00939 | -0.0519 | 127.2098
9.5 | 1.2416 | 0.00976 | -0.0506 | 127.2131
10 | 1.2867 | 0.01024 | -0.049 | 125.6543
10.5 | 1.3357 | 0.01061 | -0.0484 | 125.8907
11 | 1.3692 | 0.01101 | -0.0443 | 124.3597
11.5 | 1.4286 | 0.01176 | -0.0464 | 121.4796
12 | 1.466 | 0.01242 | -0.0436 | 118.0354
12.5 | 1.5025 | 0.01314 | -0.0408 | 114.3455
13 | 1.5376 | 0.01396 | -0.0379 | 110.1433
13.5 | 1.5716 | 0.01487 | -0.035 | 105.6893
14 | 1.6015 | 0.01602 | -0.0317 | 99.9688
14.5 | 1.6334 | 0.0171 | -0.0289 | 95.5205
15 | 1.6621 | 0.01841 | -0.0258 | 90.2825
15.5 | 1.6855 | 0.02008 | -0.0223 | 83.9392
16 | 1.7082 | 0.02186 | -0.0189 | 78.1427
16.5 | 1.7344 | 0.02345 | -0.0163 | 73.9616
17 | 1.7538 | 0.0256 | -0.0131 | 68.5078
17.5 | 1.7743 | 0.02774 | -0.0105 | 63.9618
18 | 1.7919 | 0.03025 | -0.008 | 59.2364
18.5 | 1.8077 | 0.03299 | -0.0056 | 54.7954
19 | 1.8227 | 0.03599 | -0.0036 | 50.6446
19.5 | 1.8336 | 0.03947 | -0.0018 | 46.4555
20 | 1.8402 | 0.04352 | -0.0003 | 42.284

## 133. Re 16M Mach 0.25 (1)
BIGFOIL.COM POLAR EXPORT
NACA65A313
NACA65A313 |  |  |  | Cl Max: | 1.21 | at alpha= | 9.5 | deg
JavaFoil+Calcfoil stall+Eppler ext transition |  |  |  | L/D Max: | 115.24 | at alpha= | 6.5 | deg
Re: | 16000000 |  |  | Cd Min: | 0.00522 | at alpha= | -0.5 | deg
Mach: | 0.25 |  |  | Cl=0 at alpha= | -2.4355 | deg
|  |  |  | @ Cl=0.1, Cd= | 0.0057754
|  |  |  | @ Cl=0.4, Cd= | 0.0054302
|  |  |  | @ Cl=0.6, Cd= | 0.10193
alpha (deg) | Cl | Cd | Cm | Cl/Cd
-15.5 | -0.34 | 0.11666 | -0.018 | -2.918
-15 | -0.4 | 0.10761 | -0.018 | -3.721
-14.5 | -0.455 | 0.10209 | -0.019 | -4.459
-14 | -0.503 | 0.0966 | -0.019 | -5.204
-13.5 | -0.54 | 0.08802 | -0.021 | -6.133
-13 | -0.571 | 0.08167 | -0.022 | -6.993
-12.5 | -0.597 | 0.07471 | -0.023 | -7.998
-12 | -0.622 | 0.06512 | -0.026 | -9.55
-11.5 | -0.715 | 0.02004 | -0.038 | -35.676
-11 | -0.761 | 0.01118 | -0.042 | -68.071
-10.5 | -0.77 | 0.00995 | -0.044 | -77.332
-10 | -0.755 | 0.00938 | -0.044 | -80.499
-9.5 | -0.731 | 0.0089 | -0.045 | -82.148
-9 | -0.701 | 0.00843 | -0.046 | -83.14
-8.5 | -0.665 | 0.00809 | -0.047 | -82.176
-8 | -0.625 | 0.00782 | -0.048 | -79.938
-7.5 | -0.58 | 0.00758 | -0.049 | -76.577
-7 | -0.532 | 0.00728 | -0.05 | -73.117
-6.5 | -0.481 | 0.00703 | -0.051 | -68.352
-6 | -0.427 | 0.00686 | -0.052 | -62.22
-5.5 | -0.37 | 0.00667 | -0.053 | -55.511
-5 | -0.313 | 0.00643 | -0.054 | -48.573
-4.5 | -0.253 | 0.00627 | -0.055 | -40.357
-4 | -0.193 | 0.00613 | -0.056 | -31.459
-3.5 | -0.132 | 0.00601 | -0.057 | -21.914
-3 | -0.07 | 0.00593 | -0.057 | -11.805
-2.5 | -0.008 | 0.00584 | -0.058 | -1.356
-2 | 0.054 | 0.00579 | -0.059 | 9.388
-1.5 | 0.117 | 0.00577 | -0.06 | 20.203
-1 | 0.179 | 0.00579 | -0.061 | 30.978
-0.5 | 0.242 | 0.00522 | -0.062 | 46.241
0 | 0.304 | 0.00526 | -0.063 | 57.807
0.5 | 0.366 | 0.00536 | -0.064 | 68.366
1 | 0.429 | 0.00549 | -0.065 | 78
1.5 | 0.491 | 0.00568 | -0.066 | 86.346
2 | 0.552 | 0.00592 | -0.067 | 93.215
2.5 | 0.613 | 0.00699 | -0.068 | 87.74
3 | 0.674 | 0.00719 | -0.069 | 93.796
3.5 | 0.735 | 0.00738 | -0.069 | 99.555
4 | 0.794 | 0.00756 | -0.07 | 104.967
4.5 | 0.852 | 0.00783 | -0.071 | 108.842
5 | 0.909 | 0.00813 | -0.072 | 111.759
5.5 | 0.963 | 0.00839 | -0.073 | 114.764
6 | 1.015 | 0.00884 | -0.074 | 114.789
6.5 | 1.062 | 0.00922 | -0.075 | 115.24
7 | 1.104 | 0.00964 | -0.076 | 114.579
7.5 | 1.141 | 0.0101 | -0.076 | 113.046
8 | 1.172 | 0.01063 | -0.077 | 110.175
8.5 | 1.195 | 0.01123 | -0.078 | 106.398
9 | 1.207 | 0.01101 | -0.079 | 109.65
9.5 | 1.21 | 0.01222 | -0.079 | 98.993
10 | 1.203 | 0.01287 | -0.08 | 93.483
10.5 | 1.188 | 0.01361 | -0.081 | 87.261
11 | 1.162 | 0.01449 | -0.081 | 80.2
11.5 | 1.126 | 0.01559 | -0.082 | 72.242
12 | 1.078 | 0.01709 | -0.082 | 63.086
12.5 | 1.014 | 0.01933 | -0.082 | 52.432
13 | 0.812 | 0.06913 | -0.061 | 11.742
13.5 | 0.729 | 0.08187 | -0.055 | 8.908
14 | 0.647 | 0.09352 | -0.05 | 6.92
14.5 | 0.566 | 0.10193 | -0.048 | 5.551

## 134. Re 16M Mach 0.25 (2)
BIGFOIL.COM POLAR EXPORT
NACA65A313
NACA65A313 |  |  |  | Cl Max: | 1.7369 | at alpha= | 17.5 | deg
XFOIL ncrit=9 |  |  |  | L/D Max: | 125.296 | at alpha= | 8 | deg
Re: | 16000000 |  |  | Cd Min: | 0.18584 | at alpha= | -20 | deg
Mach: | 0.25 |  |  | Cl=0 at alpha= | -2.6438 | deg
|  |  |  | @ Cl=0.1, Cd= | 0.0048219
|  |  |  | @ Cl=0.4, Cd= | 0.0050131
|  |  |  | @ Cl=0.6, Cd= | 0.0063032
alpha (deg) | Cl | Cd | Cm | Cl/Cd
-20 | -0.7314 | 0.18584 | -0.005 | -3.9356
-19.5 | -1.1861 | 0.09331 | -0.0656 | -12.7114
-19 | -1.3011 | 0.06792 | -0.0842 | -19.1564
-18.5 | -1.3566 | 0.05345 | -0.0942 | -25.3807
-18 | -1.3941 | 0.04325 | -0.0993 | -32.2335
-17.5 | -1.4244 | 0.03511 | -0.1014 | -40.5696
-17 | -1.4429 | 0.02889 | -0.1009 | -49.9446
-16.5 | -1.4297 | 0.02414 | -0.1016 | -59.2254
-16 | -1.4206 | 0.02104 | -0.098 | -67.519
-15.5 | -1.4045 | 0.01857 | -0.0935 | -75.6327
-15 | -1.3764 | 0.0169 | -0.0889 | -81.4438
-14.5 | -1.3457 | 0.0154 | -0.084 | -87.3831
-14 | -1.3079 | 0.01426 | -0.0794 | -91.7181
-13.5 | -1.2579 | 0.01321 | -0.0769 | -95.2233
-13 | -1.2068 | 0.0123 | -0.0745 | -98.1138
-12.5 | -1.1529 | 0.01158 | -0.0725 | -99.5596
-12 | -1.1002 | 0.01073 | -0.0706 | -102.5349
-11.5 | -1.0472 | 0.00993 | -0.0687 | -105.4582
-11 | -0.9909 | 0.00934 | -0.0675 | -106.0921
-10.5 | -0.9344 | 0.00882 | -0.0663 | -105.941
-10 | -0.8751 | 0.00844 | -0.0658 | -103.6848
-9.5 | -0.8159 | 0.00806 | -0.0654 | -101.2283
-8.5 | -0.6948 | 0.0074 | -0.0655 | -93.8919
-8 | -0.6331 | 0.00699 | -0.066 | -90.5722
-7.5 | -0.5554 | 0.00664 | -0.0702 | -83.6446
-7 | -0.4896 | 0.00636 | -0.0717 | -76.9811
-6.5 | -0.4293 | 0.0061 | -0.0722 | -70.377
-6 | -0.3707 | 0.00589 | -0.0722 | -62.9372
-5.5 | -0.3135 | 0.0057 | -0.072 | -55
-5 | -0.2577 | 0.00552 | -0.0716 | -46.6848
-4 | -0.1487 | 0.00517 | -0.0702 | -28.7621
-3.5 | -0.0935 | 0.00506 | -0.0697 | -18.4783
-3 | -0.0389 | 0.00497 | -0.069 | -7.827
-2.5 | 0.0157 | 0.0049 | -0.0684 | 3.2041
-2 | 0.0698 | 0.00485 | -0.0678 | 14.3918
-1.5 | 0.1235 | 0.0048 | -0.067 | 25.7292
-1 | 0.1761 | 0.00472 | -0.066 | 37.3093
-0.5 | 0.2234 | 0.00446 | -0.0639 | 50.0897
0 | 0.2673 | 0.00438 | -0.0611 | 61.0274
0.5 | 0.3011 | 0.00458 | -0.0561 | 65.7424
1 | 0.3338 | 0.00484 | -0.0509 | 68.9669
1.5 | 0.3724 | 0.00487 | -0.047 | 76.4682
2 | 0.4187 | 0.00511 | -0.0448 | 81.9374
2.5 | 0.4663 | 0.00547 | -0.043 | 85.2468
3 | 0.5148 | 0.00598 | -0.0414 | 86.087
3.5 | 0.5756 | 0.00622 | -0.0424 | 92.5402
4 | 0.6401 | 0.00644 | -0.0442 | 99.3944
4.5 | 0.717 | 0.00665 | -0.0489 | 107.8195
5 | 0.7924 | 0.00692 | -0.0532 | 114.5087
5.5 | 0.8539 | 0.00714 | -0.0542 | 119.5938
6 | 0.9112 | 0.00747 | -0.0543 | 121.9813
6.5 | 0.9683 | 0.00782 | -0.0542 | 123.8235
7 | 1.0213 | 0.00821 | -0.0533 | 124.3971
7.5 | 1.0707 | 0.00859 | -0.0515 | 124.6449
8 | 1.1214 | 0.00895 | -0.05 | 125.2961
8.5 | 1.1705 | 0.00941 | -0.0481 | 124.3889
9 | 1.2204 | 0.00981 | -0.0464 | 124.4037
9.5 | 1.267 | 0.01032 | -0.0441 | 122.7713
10 | 1.3127 | 0.01091 | -0.0417 | 120.3208
10.5 | 1.3609 | 0.01143 | -0.04 | 119.0639
11 | 1.415 | 0.01218 | -0.0394 | 116.1741
11.5 | 1.4538 | 0.01303 | -0.0358 | 111.5733
12 | 1.4924 | 0.01393 | -0.0323 | 107.1357
12.5 | 1.5288 | 0.01499 | -0.0286 | 101.988
13 | 1.5606 | 0.01635 | -0.0244 | 95.4495
13.5 | 1.5931 | 0.01775 | -0.0204 | 89.7521
14 | 1.6216 | 0.01945 | -0.0162 | 83.3728
14.5 | 1.6485 | 0.02133 | -0.0121 | 77.2855
15 | 1.6713 | 0.02355 | -0.0079 | 70.9682
15.5 | 1.6955 | 0.02581 | -0.0041 | 65.6916
16 | 1.7059 | 0.02915 | 0.0003 | 58.5214
16.5 | 1.7297 | 0.03177 | 0.0033 | 54.4444
17 | 1.7281 | 0.03653 | 0.0071 | 47.3063
17.5 | 1.7369 | 0.04077 | 0.0096 | 42.6024
18 | 1.7304 | 0.04669 | 0.0118 | 37.0615
18.5 | 1.7162 | 0.05373 | 0.013 | 31.9412
19 | 1.7049 | 0.06108 | 0.013 | 27.9126
19.5 | 1.6845 | 0.06984 | 0.0118 | 24.1194
20 | 1.6465 | 0.0814 | 0.0085 | 20.2273

## 135. Re 16M Mach 0.50 (1)
BIGFOIL.COM POLAR EXPORT
NACA65A313
NACA65A313 |  |  |  | Cl Max: | 1.226 | at alpha= | 20 | deg
JavaFoil+Calcfoil stall+Eppler ext transition |  |  |  | L/D Max: | 111.765 | at alpha= | 6.5 | deg
Re: | 16000000 |  |  | Cd Min: | 0.00532 | at alpha= | -0.5 | deg
Mach: | 0.5 |  |  | Cl=0 at alpha= | -2.4357 | deg
|  |  |  | @ Cl=0.1, Cd= | 0.0059417
|  |  |  | @ Cl=0.4, Cd= | 0.0054971
|  |  |  | @ Cl=0.6, Cd= | 0.006226
alpha (deg) | Cl | Cd | Cm | Cl/Cd
-20 | -0.971 | 0.16234 | -0.019 | -5.981
-19.5 | -0.946 | 0.15126 | -0.019 | -6.253
-19 | -0.917 | 0.14542 | -0.02 | -6.307
-18.5 | -0.888 | 0.14256 | -0.019 | -6.228
-18 | -0.86 | 0.13796 | -0.02 | -6.234
-17.5 | -0.834 | 0.12916 | -0.02 | -6.454
-17 | -0.807 | 0.12231 | -0.021 | -6.596
-16.5 | -0.777 | 0.12251 | -0.021 | -6.346
-16 | -0.752 | 0.11193 | -0.022 | -6.719
-15.5 | -0.723 | 0.10542 | -0.022 | -6.863
-15 | -0.701 | 0.09377 | -0.024 | -7.479
-14.5 | -0.675 | 0.08794 | -0.025 | -7.677
-14 | -0.66 | 0.07192 | -0.029 | -9.182
-13.5 | -0.721 | 0.01835 | -0.04 | -39.327
-13 | -0.585 | 0.08918 | -0.023 | -6.563
-12.5 | -0.558 | 0.08263 | -0.024 | -6.756
-12 | -0.532 | 0.07538 | -0.025 | -7.055
-11.5 | -0.507 | 0.06773 | -0.027 | -7.479
-11 | -0.548 | 0.0197 | -0.044 | -27.82
-10.5 | -0.447 | 0.07094 | -0.025 | -6.305
-10 | -0.419 | 0.0687 | -0.024 | -6.1
-9.5 | -0.394 | 0.05779 | -0.028 | -6.814
-9 | -0.372 | 0.04823 | -0.033 | -7.708
-8.5 | -0.337 | 0.0561 | -0.026 | -6.001
-8 | -0.31 | 0.04932 | -0.029 | -6.294
-7.5 | -0.349 | 0.0089 | -0.055 | -39.215
-7 | -0.501 | 0.00846 | -0.056 | -59.174
-6.5 | -0.491 | 0.00791 | -0.057 | -62.011
-6 | -0.452 | 0.00752 | -0.058 | -60.17
-5.5 | -0.401 | 0.00722 | -0.059 | -55.596
-5 | -0.343 | 0.00693 | -0.06 | -49.453
-4.5 | -0.28 | 0.00664 | -0.061 | -42.182
-4 | -0.214 | 0.00642 | -0.062 | -33.357
-3.5 | -0.147 | 0.00629 | -0.063 | -23.327
-3 | -0.078 | 0.00615 | -0.064 | -12.694
-2.5 | -0.009 | 0.00604 | -0.065 | -1.465
-2 | 0.061 | 0.00597 | -0.066 | 10.171
-1.5 | 0.13 | 0.00592 | -0.067 | 22.018
-1 | 0.2 | 0.00594 | -0.068 | 33.751
-0.5 | 0.27 | 0.00532 | -0.069 | 50.781
0 | 0.34 | 0.00536 | -0.07 | 63.422
0.5 | 0.41 | 0.00552 | -0.072 | 74.157
1 | 0.479 | 0.00573 | -0.073 | 83.573
1.5 | 0.549 | 0.00599 | -0.074 | 91.652
2 | 0.616 | 0.0063 | -0.075 | 97.745
2.5 | 0.684 | 0.00753 | -0.076 | 90.919
3 | 0.752 | 0.00781 | -0.077 | 96.343
3.5 | 0.819 | 0.00813 | -0.078 | 100.652
4 | 0.884 | 0.00844 | -0.079 | 104.681
4.5 | 0.945 | 0.00884 | -0.08 | 106.858
5 | 1.003 | 0.00927 | -0.081 | 108.132
5.5 | 1.055 | 0.00988 | -0.082 | 106.703
6 | 1.097 | 0.01051 | -0.083 | 104.389
6.5 | 1.113 | 0.00996 | -0.083 | 111.765
7 | 1.09 | 0.01191 | -0.084 | 91.516
7.5 | 0.922 | 0.01332 | -0.085 | 69.201
8 | 0.706 | 0.01405 | -0.085 | 50.243
8.5 | 0.737 | 0.01492 | -0.086 | 49.404
9 | 0.631 | 0.0621 | -0.044 | 10.16
9.5 | 0.802 | 0.01603 | -0.088 | 50.012
10 | 0.687 | 0.06542 | -0.048 | 10.496
10.5 | 0.867 | 0.01671 | -0.089 | 51.853
11 | 0.896 | 0.01811 | -0.09 | 49.48
11.5 | 0.911 | 0.02213 | -0.089 | 41.158
12 | 0.796 | 0.0797 | -0.051 | 9.981
12.5 | 0.99 | 0.01966 | -0.092 | 50.335
13 | 1.017 | 0.02158 | -0.092 | 47.115
13.5 | 1.041 | 0.02448 | -0.092 | 42.51
14 | 1.024 | 0.03883 | -0.088 | 26.36
14.5 | 1.013 | 0.05684 | -0.082 | 17.823
15 | 0.964 | 0.10507 | -0.061 | 9.175
15.5 | 0.986 | 0.11341 | -0.059 | 8.697
16 | 1.01 | 0.12519 | -0.058 | 8.069
16.5 | 1.04 | 0.12862 | -0.061 | 8.088
17 | 1.075 | 0.12787 | -0.066 | 8.408
17.5 | 1.101 | 0.13531 | -0.066 | 8.14
18 | 1.119 | 0.15367 | -0.063 | 7.282
18.5 | 1.149 | 0.15837 | -0.065 | 7.255
19 | 1.179 | 0.16085 | -0.067 | 7.328
19.5 | 1.202 | 0.17335 | -0.067 | 6.931
20 | 1.226 | 0.18635 | -0.067 | 6.58

## 136. Re 16M Mach 0.50 (2)
BIGFOIL.COM POLAR EXPORT
NACA65A313
NACA65A313 |  |  |  | Cl Max: | 1.2802 | at alpha= | 9 | deg
XFOIL ncrit=9 |  |  |  | L/D Max: | 116.054 | at alpha= | 6 | deg
Re: | 16000000 |  |  | Cd Min: | 0.11643 | at alpha= | 14 | deg
Mach: | 0.5 |  |  | Cl=0 at alpha= | -2.6206 | deg
|  |  |  | @ Cl=0.1, Cd= | 0.0049165
|  |  |  | @ Cl=0.4, Cd= | 0.0049037
|  |  |  | @ Cl=0.6, Cd= | 0.0065479
alpha (deg) | Cl | Cd | Cm | Cl/Cd
-13 | -0.4933 | 0.11115 | -0.0629 | -4.4381
-12.5 | -0.4943 | 0.10172 | -0.0681 | -4.8594
-12 | -0.5029 | 0.09133 | -0.0743 | -5.5064
-11.5 | -0.5191 | 0.08001 | -0.0815 | -6.4879
-11 | -0.5294 | 0.06936 | -0.0888 | -7.6326
-10.5 | -0.5422 | 0.05539 | -0.1009 | -9.7888
-10 | -0.5664 | 0.04451 | -0.11 | -12.7252
-9.5 | -0.5982 | 0.03586 | -0.1144 | -16.6815
-9 | -0.6281 | 0.02934 | -0.1128 | -21.4076
-8.5 | -0.6645 | 0.02217 | -0.1051 | -29.9729
-8 | -0.6834 | 0.01349 | -0.0977 | -50.6597
-7.5 | -0.6491 | 0.00903 | -0.092 | -71.8826
-7 | -0.571 | 0.00751 | -0.0912 | -76.032
-6.5 | -0.498 | 0.00683 | -0.0896 | -72.9136
-6 | -0.4282 | 0.00643 | -0.0878 | -66.5941
-5.5 | -0.3608 | 0.00613 | -0.0861 | -58.8581
-5 | -0.2952 | 0.0059 | -0.0845 | -50.0339
-4.5 | -0.2321 | 0.00567 | -0.0827 | -40.9347
-4 | -0.1704 | 0.00543 | -0.0809 | -31.3812
-3.5 | -0.1086 | 0.00526 | -0.0794 | -20.6464
-2.5 | 0.0149 | 0.00503 | -0.0769 | 2.9622
-2 | 0.0764 | 0.00494 | -0.0759 | 15.4656
-1.5 | 0.1367 | 0.00488 | -0.0747 | 28.0123
-1 | 0.1963 | 0.00482 | -0.0734 | 40.7261
0 | 0.3006 | 0.00436 | -0.0679 | 68.945
0.5 | 0.3411 | 0.00435 | -0.0626 | 78.4138
1 | 0.365 | 0.00466 | -0.054 | 78.3262
1.5 | 0.4009 | 0.00491 | -0.0479 | 81.6497
2 | 0.445 | 0.00525 | -0.0435 | 84.7619
2.5 | 0.5021 | 0.00581 | -0.0422 | 86.42
3 | 0.5677 | 0.00644 | -0.0426 | 88.1522
3.5 | 0.6575 | 0.00674 | -0.0479 | 97.5519
4 | 0.7317 | 0.00702 | -0.0495 | 104.2308
4.5 | 0.7986 | 0.00733 | -0.0492 | 108.9495
5 | 0.8644 | 0.00763 | -0.0483 | 113.2896
5.5 | 0.9263 | 0.00802 | -0.0465 | 115.4988
6 | 0.9853 | 0.00849 | -0.0439 | 116.0542
6.5 | 1.0412 | 0.0091 | -0.0405 | 114.4176
7 | 1.1 | 0.00966 | -0.0373 | 113.8716
7.5 | 1.1558 | 0.01038 | -0.0333 | 111.3487
8 | 1.2105 | 0.01123 | -0.0288 | 107.7916
8.5 | 1.26 | 0.01241 | -0.023 | 101.531
9 | 1.2802 | 0.01504 | -0.0137 | 85.1197
9.5 | 1.2743 | 0.0193 | -0.003 | 66.0259
10 | 1.2509 | 0.02571 | 0.0066 | 48.6542
10.5 | 1.2183 | 0.03403 | 0.0123 | 35.8008
11 | 1.178 | 0.04246 | 0.0168 | 27.7438
11.5 | 1.1359 | 0.05224 | 0.0179 | 21.7439
12 | 1.0975 | 0.06317 | 0.0158 | 17.3738
12.5 | 1.0612 | 0.07538 | 0.0108 | 14.078
13 | 1.0317 | 0.08849 | 0.0035 | 11.6589
13.5 | 1.0042 | 0.10305 | -0.0056 | 9.7448
14 | 0.9891 | 0.11643 | -0.0131 | 8.4952

## 137. Re 18M Mach 0.00 (1)
BIGFOIL.COM POLAR EXPORT
NACA65A313
NACA65A313 |  |  |  | Cl Max: | 1.266 | at alpha= | 11 | deg
JavaFoil+Calcfoil stall+Eppler ext transition |  |  |  | L/D Max: | 120.093 | at alpha= | 7 | deg
Re: | 18000000 |  |  | Cd Min: | 0.00533 | at alpha= | -0.5 | deg
Mach: | 0 |  |  | Cl=0 at alpha= | -2.4344 | deg
|  |  |  | @ Cl=0.1, Cd= | 0.0057343
|  |  |  | @ Cl=0.4, Cd= | 0.0055575
|  |  |  | @ Cl=0.6, Cd= | 0.0068142
alpha (deg) | Cl | Cd | Cm | Cl/Cd
-17 | -0.607 | 0.12266 | -0.017 | -4.948
-16.5 | -0.628 | 0.11472 | -0.017 | -5.475
-16 | -0.647 | 0.11071 | -0.018 | -5.847
-15.5 | -0.666 | 0.10468 | -0.018 | -6.358
-15 | -0.684 | 0.09588 | -0.02 | -7.129
-14.5 | -0.699 | 0.08935 | -0.021 | -7.82
-14 | -0.722 | 0.07327 | -0.025 | -9.852
-13.5 | -0.803 | 0.02618 | -0.033 | -30.669
-13 | -0.852 | 0.0128 | -0.037 | -66.554
-12.5 | -0.856 | 0.01154 | -0.038 | -74.138
-12 | -0.857 | 0.01044 | -0.039 | -82.158
-11.5 | -0.848 | 0.00983 | -0.04 | -86.301
-11 | -0.83 | 0.00932 | -0.041 | -89.044
-10.5 | -0.807 | 0.00895 | -0.042 | -90.192
-10 | -0.778 | 0.00858 | -0.043 | -90.729
-9.5 | -0.744 | 0.00826 | -0.044 | -90.037
-9 | -0.705 | 0.00795 | -0.045 | -88.744
-8.5 | -0.664 | 0.00767 | -0.046 | -86.482
-8 | -0.619 | 0.00742 | -0.047 | -83.459
-7.5 | -0.572 | 0.00722 | -0.048 | -79.168
-7 | -0.522 | 0.00699 | -0.048 | -74.596
-6.5 | -0.47 | 0.00678 | -0.049 | -69.254
-6 | -0.416 | 0.00662 | -0.05 | -62.821
-5.5 | -0.36 | 0.00646 | -0.051 | -55.807
-5 | -0.304 | 0.00622 | -0.052 | -48.825
-4.5 | -0.246 | 0.00611 | -0.053 | -40.24
-4 | -0.187 | 0.00599 | -0.054 | -31.21
-3.5 | -0.128 | 0.0059 | -0.055 | -21.628
-3 | -0.068 | 0.00581 | -0.056 | -11.675
-2.5 | -0.008 | 0.00577 | -0.057 | -1.329
-2 | 0.053 | 0.00575 | -0.057 | 9.147
-1.5 | 0.113 | 0.00573 | -0.058 | 19.707
-1 | 0.174 | 0.00578 | -0.059 | 30.034
-0.5 | 0.234 | 0.00533 | -0.06 | 43.9
0 | 0.294 | 0.00544 | -0.061 | 54.092
0.5 | 0.355 | 0.00549 | -0.062 | 64.561
1 | 0.415 | 0.00558 | -0.063 | 74.349
1.5 | 0.475 | 0.00571 | -0.064 | 83.165
2 | 0.534 | 0.00591 | -0.065 | 90.362
2.5 | 0.594 | 0.0068 | -0.065 | 87.299
3 | 0.653 | 0.00694 | -0.066 | 94.018
3.5 | 0.712 | 0.00709 | -0.067 | 100.345
4 | 0.77 | 0.00728 | -0.068 | 105.681
4.5 | 0.826 | 0.00752 | -0.069 | 109.912
5 | 0.882 | 0.00772 | -0.07 | 114.152
5.5 | 0.936 | 0.00797 | -0.071 | 117.386
6 | 0.988 | 0.00832 | -0.072 | 118.706
6.5 | 1.036 | 0.00869 | -0.072 | 119.201
7 | 1.081 | 0.009 | -0.073 | 120.093
7.5 | 1.122 | 0.00941 | -0.074 | 119.287
8 | 1.159 | 0.00982 | -0.075 | 118.104
8.5 | 1.192 | 0.01019 | -0.076 | 116.921
9 | 1.219 | 0.01082 | -0.076 | 112.714
9.5 | 1.242 | 0.01138 | -0.077 | 109.134
10 | 1.256 | 0.01097 | -0.078 | 114.477
10.5 | 1.264 | 0.01213 | -0.078 | 104.146
11 | 1.266 | 0.01274 | -0.079 | 99.375
11.5 | 1.264 | 0.01344 | -0.08 | 94.023
12 | 1.256 | 0.01418 | -0.08 | 88.569
12.5 | 1.242 | 0.01507 | -0.081 | 82.405
13 | 1.217 | 0.0158 | -0.081 | 77.049
13.5 | 1.187 | 0.01694 | -0.082 | 70.057
14 | 1.15 | 0.01831 | -0.082 | 62.83
14.5 | 1.109 | 0.02025 | -0.082 | 54.752
15 | 1.057 | 0.02459 | -0.081 | 42.981
15.5 | 1.002 | 0.03013 | -0.08 | 33.267
16 | 0.944 | 0.03894 | -0.078 | 24.237

## 138. Re 18M Mach 0.00 (2)
BIGFOIL.COM POLAR EXPORT
NACA65A313
NACA65A313 |  |  |  | Cl Max: | 1.8634 | at alpha= | 20 | deg
XFOIL ncrit=9 |  |  |  | L/D Max: | 130.57 | at alpha= | 8 | deg
Re: | 18000000 |  |  | Cd Min: | 0.03877 | at alpha= | 20 | deg
Mach: | 0 |  |  | Cl=0 at alpha= | -2.6397 | deg
|  |  |  | @ Cl=0.1, Cd= | 0.0047644
|  |  |  | @ Cl=0.4, Cd= | 0.0050591
|  |  |  | @ Cl=0.6, Cd= | 0.0061548
alpha (deg) | Cl | Cd | Cm | Cl/Cd
-8.5 | -0.6655 | 0.00687 | -0.0595 | -96.8705
-8 | -0.6048 | 0.0066 | -0.0611 | -91.6364
-7.5 | -0.5301 | 0.00631 | -0.0659 | -84.0095
-7 | -0.4695 | 0.00606 | -0.0674 | -77.4752
-6.5 | -0.412 | 0.00585 | -0.0682 | -70.4274
-6 | -0.3558 | 0.00569 | -0.0687 | -62.5308
-5.5 | -0.3021 | 0.0055 | -0.0685 | -54.9273
-5 | -0.2487 | 0.00533 | -0.0683 | -46.6604
-4.5 | -0.1962 | 0.00516 | -0.0678 | -38.0233
-4 | -0.1435 | 0.00504 | -0.0674 | -28.4722
-3.5 | -0.0904 | 0.00497 | -0.067 | -18.1891
-3 | -0.0379 | 0.00488 | -0.0665 | -7.7664
-2.5 | 0.0147 | 0.00483 | -0.066 | 3.0435
-2 | 0.0666 | 0.00479 | -0.0653 | 13.904
-1.5 | 0.1187 | 0.00475 | -0.0647 | 24.9895
-1 | 0.1695 | 0.00467 | -0.0638 | 36.2955
-0.5 | 0.216 | 0.00447 | -0.062 | 48.3221
0 | 0.2558 | 0.00453 | -0.0587 | 56.468
0.5 | 0.2855 | 0.00491 | -0.0533 | 58.1466
1 | 0.3247 | 0.00509 | -0.0499 | 63.7917
1.5 | 0.3634 | 0.00501 | -0.0465 | 72.5349
2 | 0.4081 | 0.00507 | -0.0444 | 80.4931
2.5 | 0.4534 | 0.00541 | -0.0424 | 83.8078
3 | 0.5002 | 0.00583 | -0.0409 | 85.7976
3.5 | 0.5578 | 0.00602 | -0.0417 | 92.6578
4 | 0.6173 | 0.00621 | -0.043 | 99.4042
4.5 | 0.6849 | 0.00639 | -0.0462 | 107.1831
5 | 0.7658 | 0.00665 | -0.0526 | 115.1579
5.5 | 0.8291 | 0.00685 | -0.0549 | 121.0365
6 | 0.8868 | 0.00712 | -0.0559 | 124.5506
6.5 | 0.9419 | 0.00741 | -0.0563 | 127.112
7 | 0.9949 | 0.00774 | -0.0562 | 128.5401
7.5 | 1.047 | 0.0081 | -0.0561 | 129.2593
8 | 1.0994 | 0.00842 | -0.056 | 130.5701
8.5 | 1.1491 | 0.00884 | -0.0553 | 129.9887
9 | 1.1953 | 0.00917 | -0.0539 | 130.349
9.5 | 1.2412 | 0.00951 | -0.0525 | 130.5152
10 | 1.2853 | 0.00998 | -0.0509 | 128.7876
11 | 1.3797 | 0.01068 | -0.0492 | 129.1854
11.5 | 1.4211 | 0.01131 | -0.0473 | 125.6499
12 | 1.4678 | 0.01191 | -0.0468 | 123.241
12.5 | 1.5047 | 0.01255 | -0.0441 | 119.8964
13 | 1.5399 | 0.01329 | -0.0414 | 115.8691
13.5 | 1.5743 | 0.0141 | -0.0387 | 111.6525
14 | 1.6048 | 0.01513 | -0.0356 | 106.0674
14.5 | 1.6376 | 0.01606 | -0.033 | 101.9676
15 | 1.6667 | 0.01723 | -0.03 | 96.7324
15.5 | 1.6908 | 0.01874 | -0.0266 | 90.2241
16 | 1.7161 | 0.02022 | -0.0236 | 84.8714
16.5 | 1.7427 | 0.02166 | -0.0209 | 80.4571
17 | 1.7642 | 0.02348 | -0.018 | 75.1363
17.5 | 1.7858 | 0.02537 | -0.0154 | 70.3902
18 | 1.8054 | 0.02748 | -0.0128 | 65.6987
18.5 | 1.8232 | 0.02985 | -0.0105 | 61.0787
19 | 1.8394 | 0.03244 | -0.0083 | 56.7016
19.5 | 1.8536 | 0.03535 | -0.0064 | 52.4356
20 | 1.8634 | 0.03877 | -0.0046 | 48.0629

## 139. Re 18M Mach 0.10 (1)
BIGFOIL.COM POLAR EXPORT
NACA65A313
NACA65A313 |  |  |  | Cl Max: | 1.256 | at alpha= | 10.5 | deg
JavaFoil+Calcfoil stall+Eppler ext transition |  |  |  | L/D Max: | 119.211 | at alpha= | 6.5 | deg
Re: | 18000000 |  |  | Cd Min: | 0.00535 | at alpha= | -0.5 | deg
Mach: | 0.1 |  |  | Cl=0 at alpha= | -2.4344 | deg
|  |  |  | @ Cl=0.1, Cd= | 0.00573
|  |  |  | @ Cl=0.4, Cd= | 0.0055549
|  |  |  | @ Cl=0.6, Cd= | 0.0067986
alpha (deg) | Cl | Cd | Cm | Cl/Cd
-17 | -0.565 | 0.12335 | -0.017 | -4.578
-16.5 | -0.589 | 0.1176 | -0.017 | -5.008
-16 | -0.612 | 0.11253 | -0.018 | -5.438
-15.5 | -0.634 | 0.1063 | -0.018 | -5.96
-15 | -0.655 | 0.09852 | -0.019 | -6.644
-14.5 | -0.673 | 0.09181 | -0.02 | -7.329
-14 | -0.694 | 0.07932 | -0.023 | -8.755
-13.5 | -0.722 | 0.05903 | -0.028 | -12.238
-13 | -0.817 | 0.01605 | -0.036 | -50.921
-12.5 | -0.836 | 0.01228 | -0.038 | -68.125
-12 | -0.841 | 0.01089 | -0.039 | -77.191
-11.5 | -0.84 | 0.01001 | -0.041 | -83.936
-11 | -0.825 | 0.00946 | -0.042 | -87.167
-10.5 | -0.804 | 0.00903 | -0.042 | -88.986
-10 | -0.776 | 0.00865 | -0.043 | -89.718
-9.5 | -0.743 | 0.00833 | -0.044 | -89.179
-9 | -0.705 | 0.00801 | -0.045 | -88.042
-8.5 | -0.664 | 0.00769 | -0.046 | -86.363
-8 | -0.62 | 0.00743 | -0.047 | -83.43
-7.5 | -0.573 | 0.00719 | -0.048 | -79.746
-7 | -0.523 | 0.00704 | -0.049 | -74.334
-6.5 | -0.471 | 0.00681 | -0.05 | -69.279
-6 | -0.418 | 0.00663 | -0.05 | -63.018
-5.5 | -0.362 | 0.00647 | -0.051 | -55.981
-5 | -0.305 | 0.00626 | -0.052 | -48.752
-4.5 | -0.247 | 0.00612 | -0.053 | -40.329
-4 | -0.188 | 0.00602 | -0.054 | -31.207
-3.5 | -0.128 | 0.0059 | -0.055 | -21.725
-3 | -0.068 | 0.00581 | -0.056 | -11.736
-2.5 | -0.008 | 0.00578 | -0.057 | -1.335
-2 | 0.053 | 0.00573 | -0.058 | 9.231
-1.5 | 0.114 | 0.00573 | -0.059 | 19.797
-1 | 0.174 | 0.00578 | -0.06 | 30.198
-0.5 | 0.235 | 0.00535 | -0.06 | 43.97
0 | 0.296 | 0.00544 | -0.061 | 54.324
0.5 | 0.356 | 0.00549 | -0.062 | 64.899
1 | 0.417 | 0.00558 | -0.063 | 74.683
1.5 | 0.478 | 0.00572 | -0.064 | 83.542
2 | 0.537 | 0.00592 | -0.065 | 90.739
2.5 | 0.597 | 0.00679 | -0.066 | 87.813
3 | 0.656 | 0.00696 | -0.067 | 94.332
3.5 | 0.715 | 0.00714 | -0.068 | 100.224
4 | 0.773 | 0.00731 | -0.068 | 105.789
4.5 | 0.83 | 0.00753 | -0.069 | 110.213
5 | 0.886 | 0.0078 | -0.07 | 113.57
5.5 | 0.94 | 0.00801 | -0.071 | 117.397
6 | 0.992 | 0.00835 | -0.072 | 118.863
6.5 | 1.04 | 0.00873 | -0.073 | 119.211
7 | 1.085 | 0.00911 | -0.074 | 119.124
7.5 | 1.126 | 0.0095 | -0.074 | 118.513
8 | 1.162 | 0.00987 | -0.075 | 117.685
8.5 | 1.193 | 0.0104 | -0.076 | 114.739
9 | 1.219 | 0.01094 | -0.077 | 111.458
9.5 | 1.24 | 0.01148 | -0.078 | 108.006
10 | 1.251 | 0.01052 | -0.078 | 118.855
10.5 | 1.256 | 0.01229 | -0.079 | 102.177
11 | 1.256 | 0.01291 | -0.079 | 97.279
11.5 | 1.25 | 0.01366 | -0.08 | 91.468
12 | 1.238 | 0.01442 | -0.081 | 85.872
12.5 | 1.219 | 0.0154 | -0.081 | 79.157
13 | 1.19 | 0.01619 | -0.082 | 73.454
13.5 | 1.152 | 0.0175 | -0.082 | 65.861
14 | 1.109 | 0.01919 | -0.082 | 57.784
14.5 | 1.062 | 0.0215 | -0.082 | 49.391
15 | 1.003 | 0.02635 | -0.081 | 38.077
15.5 | 0.907 | 0.04833 | -0.075 | 18.767

## 140. Re 18M Mach 0.10 (2)
BIGFOIL.COM POLAR EXPORT
NACA65A313
NACA65A313 |  |  |  | Cl Max: | 1.8573 | at alpha= | 20 | deg
XFOIL ncrit=9 |  |  |  | L/D Max: | 130.295 | at alpha= | 8 | deg
Re: | 18000000 |  |  | Cd Min: | 0.04187 | at alpha= | 20 | deg
Mach: | 0.1 |  |  | Cl=0 at alpha= | -2.6389 | deg
|  |  |  | @ Cl=0.1, Cd= | 0.0047647
|  |  |  | @ Cl=0.4, Cd= | 0.0050652
|  |  |  | @ Cl=0.6, Cd= | 0.006164
alpha (deg) | Cl | Cd | Cm | Cl/Cd
-20 | -1.6173 | 0.02962 | -0.0845 | -54.6016
-19.5 | -1.6036 | 0.02667 | -0.0836 | -60.1275
-19 | -1.6017 | 0.02308 | -0.0816 | -69.3977
-18.5 | -1.5849 | 0.02083 | -0.0794 | -76.0874
-17.5 | -1.5233 | 0.01755 | -0.0771 | -86.7977
-17 | -1.4987 | 0.01627 | -0.0736 | -92.1143
-16.5 | -1.4701 | 0.01519 | -0.0701 | -96.7808
-16 | -1.4382 | 0.01431 | -0.0667 | -100.5031
-15.5 | -1.3996 | 0.01346 | -0.0643 | -103.9822
-15 | -1.3537 | 0.0127 | -0.0632 | -106.5906
-14.5 | -1.3069 | 0.01206 | -0.0621 | -108.3665
-14 | -1.259 | 0.01143 | -0.0611 | -110.1487
-13.5 | -1.2094 | 0.0109 | -0.0604 | -110.9541
-13 | -1.1605 | 0.01027 | -0.0595 | -112.999
-12.5 | -1.1091 | 0.00978 | -0.0591 | -113.4049
-12 | -1.0589 | 0.00921 | -0.0584 | -114.9729
-11.5 | -1.0064 | 0.00876 | -0.0581 | -114.8858
-11 | -0.9529 | 0.00837 | -0.0579 | -113.8471
-10.5 | -0.8988 | 0.00802 | -0.0579 | -112.0698
-9.5 | -0.7868 | 0.00745 | -0.0586 | -105.6107
-8 | -0.609 | 0.00664 | -0.0618 | -91.7169
-7.5 | -0.534 | 0.00635 | -0.0665 | -84.0945
-7 | -0.4727 | 0.0061 | -0.0681 | -77.4918
-6.5 | -0.4148 | 0.00587 | -0.0688 | -70.6644
-6 | -0.3582 | 0.00571 | -0.0692 | -62.732
-5.5 | -0.3039 | 0.00552 | -0.069 | -55.0543
-5 | -0.2502 | 0.00535 | -0.0688 | -46.7664
-4.5 | -0.1975 | 0.00517 | -0.0683 | -38.2012
-4 | -0.1444 | 0.00505 | -0.0678 | -28.5941
-3.5 | -0.0911 | 0.00497 | -0.0674 | -18.33
-3 | -0.0382 | 0.00488 | -0.0669 | -7.8279
-2.5 | 0.0147 | 0.00483 | -0.0663 | 3.0435
-2 | 0.067 | 0.00479 | -0.0657 | 13.9875
-1.5 | 0.1192 | 0.00475 | -0.065 | 25.0947
-1 | 0.1704 | 0.00467 | -0.0641 | 36.4882
-0.5 | 0.2173 | 0.00447 | -0.0623 | 48.613
0 | 0.2575 | 0.00452 | -0.059 | 56.969
0.5 | 0.2868 | 0.00491 | -0.0535 | 58.4114
1 | 0.3259 | 0.00509 | -0.05 | 64.0275
1.5 | 0.3647 | 0.00501 | -0.0465 | 72.7944
2 | 0.4095 | 0.00508 | -0.0444 | 80.6102
2.5 | 0.4552 | 0.00542 | -0.0425 | 83.9852
3 | 0.5023 | 0.00584 | -0.0409 | 86.0103
3.5 | 0.5607 | 0.00604 | -0.0419 | 92.8311
4 | 0.6209 | 0.00623 | -0.0432 | 99.6629
4.5 | 0.6892 | 0.00641 | -0.0465 | 107.5195
5 | 0.7704 | 0.00668 | -0.0528 | 115.3293
5.5 | 0.8335 | 0.00688 | -0.0549 | 121.1483
6 | 0.8913 | 0.00715 | -0.0558 | 124.6573
6.5 | 0.9466 | 0.00745 | -0.0561 | 127.0604
7 | 0.9998 | 0.00779 | -0.056 | 128.344
7.5 | 1.0523 | 0.00816 | -0.0557 | 128.9583
8 | 1.1049 | 0.00848 | -0.0555 | 130.2948
8.5 | 1.1527 | 0.00891 | -0.0543 | 129.3715
9 | 1.1993 | 0.00923 | -0.0528 | 129.935
9.5 | 1.2461 | 0.00959 | -0.0514 | 129.9374
10 | 1.2906 | 0.01008 | -0.0497 | 128.0357
10.5 | 1.3369 | 0.0105 | -0.0484 | 127.3238
11 | 1.3842 | 0.01083 | -0.0475 | 127.8116
12 | 1.4728 | 0.01214 | -0.0447 | 121.318
12.5 | 1.5098 | 0.01282 | -0.0419 | 117.7691
13 | 1.5448 | 0.01363 | -0.039 | 113.3382
13.5 | 1.5787 | 0.01453 | -0.0361 | 108.6511
14 | 1.6081 | 0.01569 | -0.0326 | 102.492
14.5 | 1.6403 | 0.01673 | -0.0298 | 98.0454
15 | 1.6692 | 0.018 | -0.0267 | 92.7333
15.5 | 1.6946 | 0.01952 | -0.0233 | 86.8135
16 | 1.7194 | 0.02115 | -0.0202 | 81.2955
16.5 | 1.7459 | 0.02269 | -0.0174 | 76.9458
17 | 1.7665 | 0.02472 | -0.0143 | 71.4604
17.5 | 1.7867 | 0.02683 | -0.0115 | 66.5934
18 | 1.8057 | 0.02918 | -0.0089 | 61.8814
18.5 | 1.8218 | 0.03184 | -0.0065 | 57.2173
19 | 1.8373 | 0.03473 | -0.0044 | 52.9024
19.5 | 1.8491 | 0.03808 | -0.0025 | 48.5583
20 | 1.8573 | 0.04187 | -0.0008 | 44.3587

## 141. Re 18M Mach 0.25 (1)
BIGFOIL.COM POLAR EXPORT
NACA65A313
NACA65A313 |  |  |  | Cl Max: | 1.211 | at alpha= | 9.5 | deg
JavaFoil+Calcfoil stall+Eppler ext transition |  |  |  | L/D Max: | 117.629 | at alpha= | 6.5 | deg
Re: | 18000000 |  |  | Cd Min: | 0.00538 | at alpha= | -0.5 | deg
Mach: | 0.25 |  |  | Cl=0 at alpha= | -2.4355 | deg
|  |  |  | @ Cl=0.1, Cd= | 0.0057719
|  |  |  | @ Cl=0.4, Cd= | 0.0055878
|  |  |  | @ Cl=0.6, Cd= | 0.10065
alpha (deg) | Cl | Cd | Cm | Cl/Cd
-15.5 | -0.34 | 0.11622 | -0.018 | -2.929
-15 | -0.401 | 0.1085 | -0.018 | -3.692
-14.5 | -0.455 | 0.10132 | -0.019 | -4.493
-14 | -0.503 | 0.0958 | -0.019 | -5.249
-13.5 | -0.54 | 0.08751 | -0.021 | -6.17
-13 | -0.571 | 0.08166 | -0.022 | -6.994
-12.5 | -0.599 | 0.07355 | -0.024 | -8.139
-12 | -0.626 | 0.06195 | -0.027 | -10.103
-11.5 | -0.728 | 0.01618 | -0.039 | -45.014
-11 | -0.763 | 0.01081 | -0.042 | -70.613
-10.5 | -0.77 | 0.00969 | -0.044 | -79.429
-10 | -0.755 | 0.00921 | -0.044 | -82.031
-9.5 | -0.731 | 0.00876 | -0.045 | -83.425
-9 | -0.701 | 0.00831 | -0.046 | -84.274
-8.5 | -0.665 | 0.00799 | -0.047 | -83.207
-8 | -0.625 | 0.0077 | -0.048 | -81.106
-7.5 | -0.58 | 0.00742 | -0.049 | -78.143
-7 | -0.532 | 0.00717 | -0.05 | -74.15
-6.5 | -0.481 | 0.00694 | -0.051 | -69.22
-6 | -0.427 | 0.00678 | -0.052 | -62.923
-5.5 | -0.37 | 0.00656 | -0.053 | -56.51
-5 | -0.313 | 0.00636 | -0.054 | -49.154
-4.5 | -0.253 | 0.00621 | -0.055 | -40.785
-4 | -0.193 | 0.00606 | -0.056 | -31.8
-3.5 | -0.132 | 0.00596 | -0.057 | -22.11
-3 | -0.07 | 0.00588 | -0.057 | -11.903
-2.5 | -0.008 | 0.00582 | -0.058 | -1.362
-2 | 0.054 | 0.00575 | -0.059 | 9.446
-1.5 | 0.117 | 0.00578 | -0.06 | 20.19
-1 | 0.179 | 0.00581 | -0.061 | 30.836
-0.5 | 0.242 | 0.00538 | -0.062 | 44.929
0 | 0.304 | 0.00547 | -0.063 | 55.615
0.5 | 0.366 | 0.00555 | -0.064 | 65.952
1 | 0.429 | 0.00562 | -0.065 | 76.21
1.5 | 0.491 | 0.00578 | -0.066 | 84.903
2 | 0.552 | 0.00601 | -0.067 | 91.846
2.5 | 0.613 | 0.0069 | -0.068 | 88.837
3 | 0.674 | 0.00708 | -0.069 | 95.17
3.5 | 0.735 | 0.00728 | -0.069 | 100.835
4 | 0.794 | 0.00749 | -0.07 | 105.992
4.5 | 0.852 | 0.00774 | -0.071 | 110.053
5 | 0.909 | 0.00794 | -0.072 | 114.406
5.5 | 0.963 | 0.00827 | -0.073 | 116.514
6 | 1.015 | 0.00869 | -0.074 | 116.856
6.5 | 1.062 | 0.00903 | -0.075 | 117.629
7 | 1.104 | 0.00952 | -0.076 | 116.02
7.5 | 1.141 | 0.00989 | -0.076 | 115.365
8 | 1.172 | 0.01039 | -0.077 | 112.78
8.5 | 1.195 | 0.011 | -0.078 | 108.6
9 | 1.207 | 0.01079 | -0.079 | 111.948
9.5 | 1.211 | 0.01197 | -0.079 | 101.135
10 | 1.205 | 0.01261 | -0.08 | 95.515
10.5 | 1.189 | 0.01333 | -0.081 | 89.163
11 | 1.163 | 0.01419 | -0.081 | 81.964
11.5 | 1.127 | 0.01525 | -0.082 | 73.89
12 | 1.079 | 0.01677 | -0.082 | 64.317
12.5 | 1.016 | 0.01867 | -0.082 | 54.434
13 | 0.871 | 0.04 | -0.074 | 21.773
13.5 | 0.734 | 0.07831 | -0.058 | 9.368
14 | 0.649 | 0.09186 | -0.051 | 7.061
14.5 | 0.566 | 0.10065 | -0.048 | 5.623

## 142. Re 18M Mach 0.25 (2)
BIGFOIL.COM POLAR EXPORT
NACA65A313
NACA65A313 |  |  |  | Cl Max: | 1.7576 | at alpha= | 17.5 | deg
XFOIL ncrit=9 |  |  |  | L/D Max: | 127.585 | at alpha= | 8 | deg
Re: | 18000000 |  |  | Cd Min: | 0.18354 | at alpha= | -20 | deg
Mach: | 0.25 |  |  | Cl=0 at alpha= | -2.6349 | deg
|  |  |  | @ Cl=0.1, Cd= | 0.0047709
|  |  |  | @ Cl=0.4, Cd= | 0.0050845
|  |  |  | @ Cl=0.6, Cd= | 0.0061979
alpha (deg) | Cl | Cd | Cm | Cl/Cd
-20 | -0.74 | 0.18354 | -0.0062 | -4.0318
-19.5 | -1.245 | 0.08435 | -0.0725 | -14.7599
-19 | -1.3309 | 0.06391 | -0.0876 | -20.8246
-18.5 | -1.3814 | 0.05071 | -0.0962 | -27.2412
-18 | -1.4159 | 0.04119 | -0.1005 | -34.3748
-17.5 | -1.4435 | 0.03353 | -0.102 | -43.051
-16.5 | -1.4486 | 0.0231 | -0.1009 | -62.71
-16 | -1.4347 | 0.02028 | -0.0972 | -70.7446
-15.5 | -1.417 | 0.01796 | -0.0925 | -78.8976
-15 | -1.3884 | 0.01635 | -0.0877 | -84.9174
-14.5 | -1.3553 | 0.01502 | -0.0828 | -90.233
-14 | -1.3154 | 0.0138 | -0.0786 | -95.3188
-13.5 | -1.2651 | 0.01277 | -0.076 | -99.0681
-13 | -1.2135 | 0.0119 | -0.0736 | -101.9748
-12.5 | -1.1586 | 0.01122 | -0.0718 | -103.262
-12 | -1.1042 | 0.01053 | -0.07 | -104.8623
-11.5 | -1.0512 | 0.00969 | -0.0681 | -108.483
-11 | -0.9951 | 0.00911 | -0.0668 | -109.2316
-10.5 | -0.9379 | 0.0086 | -0.0658 | -109.0581
-10 | -0.8789 | 0.00822 | -0.0652 | -106.9221
-9.5 | -0.8191 | 0.00786 | -0.0649 | -104.2112
-9 | -0.7592 | 0.00749 | -0.0647 | -101.3618
-8.5 | -0.6968 | 0.00723 | -0.0652 | -96.3762
-8 | -0.6328 | 0.00689 | -0.0662 | -91.8433
-7.5 | -0.5548 | 0.00654 | -0.0704 | -84.8318
-7 | -0.4907 | 0.00626 | -0.0716 | -78.3866
-6.5 | -0.4303 | 0.006 | -0.072 | -71.7167
-6 | -0.3715 | 0.00579 | -0.0721 | -64.1623
-5.5 | -0.3141 | 0.00563 | -0.0719 | -55.7904
-5 | -0.2586 | 0.00543 | -0.0714 | -47.6243
-4.5 | -0.204 | 0.00524 | -0.0707 | -38.9313
-4 | -0.1492 | 0.0051 | -0.0701 | -29.2549
-3.5 | -0.0946 | 0.005 | -0.0695 | -18.92
-3 | -0.0398 | 0.00492 | -0.0689 | -8.0894
-2.5 | 0.0147 | 0.00484 | -0.0683 | 3.0372
-2 | 0.0688 | 0.0048 | -0.0676 | 14.3333
-1.5 | 0.1224 | 0.00475 | -0.0668 | 25.7684
-1 | 0.1756 | 0.00469 | -0.0659 | 37.4414
-0.5 | 0.2236 | 0.00449 | -0.064 | 49.7996
0 | 0.2657 | 0.00449 | -0.0607 | 59.1759
0.5 | 0.2953 | 0.00485 | -0.0549 | 60.8866
1.5 | 0.3715 | 0.00501 | -0.0468 | 74.1517
2 | 0.4174 | 0.00513 | -0.0445 | 81.3645
2.5 | 0.4647 | 0.00548 | -0.0426 | 84.7993
3 | 0.5144 | 0.00593 | -0.0412 | 86.7454
3.5 | 0.5775 | 0.00612 | -0.0428 | 94.3627
4 | 0.641 | 0.00634 | -0.0444 | 101.1041
4.5 | 0.7178 | 0.00654 | -0.049 | 109.7554
5 | 0.7941 | 0.00681 | -0.0535 | 116.6079
5.5 | 0.8571 | 0.00703 | -0.0548 | 121.9203
6 | 0.9148 | 0.00736 | -0.055 | 124.2935
6.5 | 0.9716 | 0.0077 | -0.0549 | 126.1818
7 | 1.0253 | 0.00809 | -0.0541 | 126.7367
7.5 | 1.0752 | 0.00845 | -0.0524 | 127.2426
8 | 1.1253 | 0.00882 | -0.0507 | 127.585
8.5 | 1.1752 | 0.00923 | -0.049 | 127.3239
9 | 1.2254 | 0.00964 | -0.0473 | 127.1162
9.5 | 1.2716 | 0.01017 | -0.0449 | 125.0344
10 | 1.3179 | 0.0107 | -0.0425 | 123.1682
10.5 | 1.3621 | 0.01138 | -0.0399 | 119.6924
11 | 1.394 | 0.01187 | -0.0346 | 117.4389
11.5 | 1.461 | 0.01272 | -0.0369 | 114.8585
12 | 1.5001 | 0.01358 | -0.0334 | 110.4639
12.5 | 1.5366 | 0.01462 | -0.0296 | 105.1026
13 | 1.5683 | 0.01597 | -0.0253 | 98.2029
13.5 | 1.6009 | 0.01734 | -0.0213 | 92.3241
14 | 1.6293 | 0.01901 | -0.017 | 85.7075
14.5 | 1.6584 | 0.02074 | -0.0131 | 79.9614
15 | 1.6844 | 0.02273 | -0.009 | 74.1047
15.5 | 1.7088 | 0.02493 | -0.0051 | 68.5439
16 | 1.7216 | 0.02804 | -0.0007 | 61.398
16.5 | 1.7458 | 0.03059 | 0.0024 | 57.0709
17 | 1.7478 | 0.03496 | 0.0064 | 49.9943
17.5 | 1.7576 | 0.03905 | 0.0091 | 45.009
18 | 1.7529 | 0.04464 | 0.0116 | 39.2675
18.5 | 1.7413 | 0.0513 | 0.0131 | 33.9435
19 | 1.7311 | 0.05834 | 0.0135 | 29.6726
19.5 | 1.7123 | 0.06673 | 0.0128 | 25.6601
20 | 1.6761 | 0.07777 | 0.01 | 21.552

## 143. Re 18M Mach 0.50 (1)
BIGFOIL.COM POLAR EXPORT
NACA65A313
NACA65A313 |  |  |  | Cl Max: | 1.228 | at alpha= | 20 | deg
JavaFoil+Calcfoil stall+Eppler ext transition |  |  |  | L/D Max: | 109.618 | at alpha= | 5 | deg
Re: | 18000000 |  |  | Cd Min: | 0.00549 | at alpha= | -0.5 | deg
Mach: | 0.5 |  |  | Cl=0 at alpha= | -2.4357 | deg
|  |  |  | @ Cl=0.1, Cd= | 0.005933
|  |  |  | @ Cl=0.4, Cd= | 0.0056929
|  |  |  | @ Cl=0.6, Cd= | 0.0069049
alpha (deg) | Cl | Cd | Cm | Cl/Cd
-20 | -0.97 | 0.16727 | -0.018 | -5.801
-19.5 | -0.944 | 0.15679 | -0.019 | -6.021
-19 | -0.916 | 0.15179 | -0.019 | -6.034
-18.5 | -0.887 | 0.14665 | -0.019 | -6.052
-18 | -0.86 | 0.13997 | -0.02 | -6.145
-17.5 | -0.834 | 0.1312 | -0.02 | -6.354
-17 | -0.807 | 0.12335 | -0.021 | -6.541
-16.5 | -0.777 | 0.12612 | -0.021 | -6.164
-16 | -0.75 | 0.11756 | -0.021 | -6.383
-15.5 | -0.724 | 0.10533 | -0.022 | -6.877
-15 | -0.699 | 0.09709 | -0.023 | -7.201
-14.5 | -0.681 | 0.08296 | -0.027 | -8.204
-14 | -0.698 | 0.04492 | -0.035 | -15.535
-13.5 | -0.714 | 0.02087 | -0.04 | -34.193
-13 | -0.585 | 0.08818 | -0.023 | -6.638
-12.5 | -0.558 | 0.08177 | -0.024 | -6.828
-12 | -0.532 | 0.0745 | -0.025 | -7.141
-11.5 | -0.509 | 0.0656 | -0.029 | -7.755
-11 | -0.557 | 0.01632 | -0.045 | -34.146
-10.5 | -0.447 | 0.07049 | -0.025 | -6.346
-10 | -0.419 | 0.06801 | -0.024 | -6.163
-9.5 | -0.394 | 0.05713 | -0.028 | -6.895
-9 | -0.411 | 0.02129 | -0.046 | -19.279
-8.5 | -0.337 | 0.05598 | -0.026 | -6.015
-8 | -0.31 | 0.04903 | -0.029 | -6.332
-7.5 | -0.349 | 0.00873 | -0.055 | -39.997
-7 | -0.501 | 0.00829 | -0.056 | -60.417
-6.5 | -0.491 | 0.00782 | -0.057 | -62.782
-6 | -0.452 | 0.00744 | -0.058 | -60.815
-5.5 | -0.401 | 0.00708 | -0.059 | -56.659
-5 | -0.343 | 0.00684 | -0.06 | -50.128
-4.5 | -0.28 | 0.00656 | -0.061 | -42.675
-4 | -0.214 | 0.00636 | -0.062 | -33.661
-3.5 | -0.147 | 0.00621 | -0.063 | -23.608
-3 | -0.078 | 0.00608 | -0.064 | -12.841
-2.5 | -0.009 | 0.006 | -0.065 | -1.475
-2 | 0.061 | 0.00595 | -0.066 | 10.2
-1.5 | 0.13 | 0.00592 | -0.067 | 22.007
-1 | 0.2 | 0.00595 | -0.068 | 33.692
-0.5 | 0.27 | 0.00549 | -0.069 | 49.203
0 | 0.34 | 0.00559 | -0.07 | 60.795
0.5 | 0.41 | 0.00571 | -0.072 | 71.749
1 | 0.479 | 0.00586 | -0.073 | 81.738
1.5 | 0.549 | 0.00606 | -0.074 | 90.52
2 | 0.616 | 0.00717 | -0.075 | 85.917
2.5 | 0.684 | 0.0074 | -0.076 | 92.456
3 | 0.752 | 0.00771 | -0.077 | 97.497
3.5 | 0.819 | 0.00793 | -0.078 | 103.29
4 | 0.884 | 0.00828 | -0.079 | 106.705
4.5 | 0.945 | 0.00867 | -0.08 | 108.979
5 | 1.003 | 0.00915 | -0.081 | 109.618
5.5 | 1.055 | 0.00967 | -0.082 | 109.07
6 | 1.097 | 0.01028 | -0.083 | 106.773
6.5 | 1.114 | 0.01025 | -0.083 | 108.728
7 | 1.091 | 0.01169 | -0.084 | 93.282
7.5 | 0.922 | 0.01308 | -0.085 | 70.525
8 | 0.706 | 0.01388 | -0.085 | 50.892
8.5 | 0.738 | 0.01461 | -0.086 | 50.519
9 | 0.631 | 0.06065 | -0.045 | 10.405
9.5 | 0.802 | 0.01567 | -0.088 | 51.193
10 | 0.687 | 0.06443 | -0.048 | 10.664
10.5 | 0.867 | 0.01641 | -0.089 | 52.848
11 | 0.897 | 0.01768 | -0.09 | 50.741
11.5 | 0.917 | 0.02061 | -0.09 | 44.511
12 | 0.796 | 0.07947 | -0.052 | 10.016
12.5 | 0.989 | 0.01977 | -0.092 | 50.026
13 | 1.016 | 0.02188 | -0.092 | 46.431
13.5 | 1.036 | 0.02565 | -0.092 | 40.376
14 | 0.984 | 0.05328 | -0.082 | 18.474
14.5 | 0.957 | 0.08569 | -0.069 | 11.17
15 | 0.958 | 0.11463 | -0.057 | 8.358
15.5 | 0.984 | 0.11993 | -0.057 | 8.205
16 | 1.01 | 0.12971 | -0.058 | 7.788
16.5 | 1.039 | 0.13293 | -0.06 | 7.817
17 | 1.071 | 0.13512 | -0.064 | 7.927
17.5 | 1.099 | 0.14084 | -0.065 | 7.803
18 | 1.119 | 0.15762 | -0.063 | 7.101
18.5 | 1.148 | 0.16152 | -0.065 | 7.11
19 | 1.177 | 0.16669 | -0.067 | 7.062
19.5 | 1.203 | 0.1747 | -0.067 | 6.884
20 | 1.228 | 0.18567 | -0.067 | 6.612

## 144. Re 18M Mach 0.50 (2)
BIGFOIL.COM POLAR EXPORT
NACA65A313
NACA65A313 |  |  |  | Cl Max: | 1.2869 | at alpha= | 9 | deg
XFOIL ncrit=9 |  |  |  | L/D Max: | 118.575 | at alpha= | 6 | deg
Re: | 18000000 |  |  | Cd Min: | 0.11555 | at alpha= | 14 | deg
Mach: | 0.5 |  |  | Cl=0 at alpha= | -2.6145 | deg
|  |  |  | @ Cl=0.1, Cd= | 0.0048421
|  |  |  | @ Cl=0.4, Cd= | 0.0050649
|  |  |  | @ Cl=0.6, Cd= | 0.0064567
alpha (deg) | Cl | Cd | Cm | Cl/Cd
-13 | -0.5034 | 0.10948 | -0.0639 | -4.5981
-12.5 | -0.5057 | 0.09992 | -0.0693 | -5.061
-12 | -0.5137 | 0.08975 | -0.0754 | -5.7237
-11.5 | -0.5292 | 0.07855 | -0.0827 | -6.7371
-11 | -0.5387 | 0.06792 | -0.09 | -7.9314
-10.5 | -0.5505 | 0.05413 | -0.1021 | -10.17
-10 | -0.5755 | 0.04359 | -0.1107 | -13.2026
-9.5 | -0.607 | 0.03514 | -0.1147 | -17.2738
-9 | -0.6363 | 0.0288 | -0.1126 | -22.0938
-8.5 | -0.672 | 0.0216 | -0.1047 | -31.1111
-8 | -0.6909 | 0.01292 | -0.0971 | -53.4752
-7.5 | -0.655 | 0.00871 | -0.0912 | -75.2009
-7 | -0.5736 | 0.00731 | -0.0909 | -78.4679
-6.5 | -0.4999 | 0.00669 | -0.0893 | -74.7235
-6 | -0.4294 | 0.00632 | -0.0877 | -67.943
-5.5 | -0.3622 | 0.00603 | -0.0859 | -60.0663
-5 | -0.2967 | 0.00579 | -0.0842 | -51.2435
-4.5 | -0.2329 | 0.00557 | -0.0825 | -41.8133
-4 | -0.1713 | 0.00536 | -0.0807 | -31.959
-3.5 | -0.1092 | 0.00519 | -0.0793 | -21.0405
-3 | -0.0475 | 0.00505 | -0.078 | -9.4059
-2.5 | 0.0141 | 0.00496 | -0.0768 | 2.8427
-2 | 0.0757 | 0.00487 | -0.0758 | 15.5441
-1.5 | 0.1366 | 0.0048 | -0.0747 | 28.4583
-1 | 0.1965 | 0.00475 | -0.0735 | 41.3684
-0.5 | 0.2512 | 0.00457 | -0.0712 | 54.9672
0 | 0.3008 | 0.00441 | -0.0679 | 68.2086
0.5 | 0.3374 | 0.00452 | -0.0619 | 74.646
1 | 0.3637 | 0.00491 | -0.0537 | 74.0733
2 | 0.4434 | 0.00525 | -0.0432 | 84.4571
2.5 | 0.5 | 0.0058 | -0.0417 | 86.2069
3 | 0.5678 | 0.00636 | -0.0425 | 89.2767
3.5 | 0.661 | 0.00664 | -0.0486 | 99.5482
4 | 0.7352 | 0.0069 | -0.0501 | 106.5507
4.5 | 0.8036 | 0.0072 | -0.0501 | 111.6111
5 | 0.8699 | 0.00749 | -0.0493 | 116.1415
5.5 | 0.9307 | 0.00789 | -0.0473 | 117.9594
6 | 0.9901 | 0.00835 | -0.0447 | 118.5749
6.5 | 1.0468 | 0.00893 | -0.0414 | 117.2228
7 | 1.1065 | 0.00945 | -0.0382 | 117.0899
7.5 | 1.1625 | 0.01016 | -0.0342 | 114.4193
8 | 1.2183 | 0.01096 | -0.0297 | 111.1588
8.5 | 1.268 | 0.01211 | -0.0239 | 104.7069
9 | 1.2869 | 0.01474 | -0.0143 | 87.3066
9.5 | 1.2804 | 0.019 | -0.0033 | 67.3895
10 | 1.2556 | 0.02535 | 0.0067 | 49.5306
10.5 | 1.214 | 0.03151 | 0.0174 | 38.5275
11 | 1.1837 | 0.04201 | 0.0168 | 28.1766
11.5 | 1.1416 | 0.0517 | 0.018 | 22.0812
12 | 1.1031 | 0.06255 | 0.0161 | 17.6355
12.5 | 1.0668 | 0.07467 | 0.0112 | 14.2869
13 | 1.0373 | 0.08769 | 0.0041 | 11.8292
13.5 | 1.0096 | 0.10217 | -0.0049 | 9.8816
14 | 0.9941 | 0.11555 | -0.0126 | 8.6032

## 145. Re 20M Mach 0.00 (1)
BIGFOIL.COM POLAR EXPORT
NACA65A313
NACA65A313 |  |  |  | Cl Max: | 1.267 | at alpha= | 11 | deg
JavaFoil+Calcfoil stall+Eppler ext transition |  |  |  | L/D Max: | 121.239 | at alpha= | 7 | deg
Re: | 20000000 |  |  | Cd Min: | 0.00549 | at alpha= | -0.5 | deg
Mach: | 0 |  |  | Cl=0 at alpha= | -2.4344 | deg
|  |  |  | @ Cl=0.1, Cd= | 0.0057735
|  |  |  | @ Cl=0.4, Cd= | 0.0056725
|  |  |  | @ Cl=0.6, Cd= | 0.0067193
alpha (deg) | Cl | Cd | Cm | Cl/Cd
-17 | -0.607 | 0.12222 | -0.017 | -4.968
-16.5 | -0.628 | 0.11429 | -0.018 | -5.498
-16 | -0.647 | 0.10931 | -0.018 | -5.923
-15.5 | -0.666 | 0.10344 | -0.018 | -6.435
-15 | -0.684 | 0.09483 | -0.02 | -7.214
-14.5 | -0.7 | 0.08793 | -0.021 | -7.962
-14 | -0.727 | 0.06889 | -0.026 | -10.555
-13.5 | -0.819 | 0.02037 | -0.034 | -40.237
-13 | -0.852 | 0.01268 | -0.037 | -67.218
-12.5 | -0.858 | 0.01122 | -0.038 | -76.465
-12 | -0.86 | 0.01016 | -0.039 | -84.604
-11.5 | -0.848 | 0.00965 | -0.04 | -87.93
-11 | -0.83 | 0.0092 | -0.041 | -90.264
-10.5 | -0.807 | 0.00882 | -0.042 | -91.484
-10 | -0.778 | 0.00846 | -0.043 | -92.044
-9.5 | -0.744 | 0.00815 | -0.044 | -91.275
-9 | -0.705 | 0.00785 | -0.045 | -89.777
-8.5 | -0.664 | 0.00757 | -0.046 | -87.673
-8 | -0.619 | 0.00734 | -0.047 | -84.353
-7.5 | -0.572 | 0.00713 | -0.048 | -80.218
-7 | -0.522 | 0.00691 | -0.048 | -75.463
-6.5 | -0.47 | 0.00672 | -0.049 | -69.897
-6 | -0.416 | 0.00654 | -0.05 | -63.58
-5.5 | -0.36 | 0.0064 | -0.051 | -56.331
-5 | -0.304 | 0.00621 | -0.052 | -48.846
-4.5 | -0.246 | 0.00606 | -0.053 | -40.545
-4 | -0.187 | 0.00592 | -0.054 | -31.579
-3.5 | -0.128 | 0.00587 | -0.055 | -21.754
-3 | -0.068 | 0.00578 | -0.056 | -11.727
-2.5 | -0.008 | 0.00576 | -0.057 | -1.332
-2 | 0.053 | 0.00575 | -0.057 | 9.147
-1.5 | 0.113 | 0.00578 | -0.058 | 19.542
-1 | 0.174 | 0.00583 | -0.059 | 29.781
-0.5 | 0.234 | 0.00549 | -0.06 | 42.599
0 | 0.294 | 0.00556 | -0.061 | 52.927
0.5 | 0.355 | 0.00562 | -0.062 | 63.063
1 | 0.415 | 0.00569 | -0.063 | 72.969
1.5 | 0.475 | 0.0058 | -0.064 | 81.99
2 | 0.534 | 0.00652 | -0.065 | 81.903
2.5 | 0.594 | 0.0067 | -0.065 | 88.624
3 | 0.653 | 0.00689 | -0.066 | 94.77
3.5 | 0.712 | 0.007 | -0.067 | 101.634
4 | 0.77 | 0.00722 | -0.068 | 106.633
4.5 | 0.826 | 0.00739 | -0.069 | 111.774
5 | 0.882 | 0.00763 | -0.07 | 115.516
5.5 | 0.936 | 0.00789 | -0.071 | 118.585
6 | 0.988 | 0.00828 | -0.072 | 119.306
6.5 | 1.036 | 0.00855 | -0.072 | 121.101
7 | 1.081 | 0.00892 | -0.073 | 121.239
7.5 | 1.122 | 0.00927 | -0.074 | 121.108
8 | 1.159 | 0.00964 | -0.075 | 120.285
8.5 | 1.192 | 0.01011 | -0.076 | 117.833
9 | 1.219 | 0.01066 | -0.076 | 114.424
9.5 | 1.242 | 0.01113 | -0.077 | 111.538
10 | 1.256 | 0.01075 | -0.078 | 116.836
10.5 | 1.265 | 0.01192 | -0.079 | 106.167
11 | 1.267 | 0.01251 | -0.079 | 101.338
11.5 | 1.265 | 0.01317 | -0.08 | 96.002
12 | 1.257 | 0.01392 | -0.08 | 90.32
12.5 | 1.243 | 0.0148 | -0.081 | 83.978
13 | 1.218 | 0.01548 | -0.081 | 78.702
13.5 | 1.188 | 0.01658 | -0.082 | 71.648
14 | 1.152 | 0.01785 | -0.082 | 64.561
14.5 | 1.111 | 0.01969 | -0.082 | 56.41
15 | 1.061 | 0.02332 | -0.082 | 45.508
15.5 | 1.009 | 0.02782 | -0.081 | 36.278
16 | 0.954 | 0.03462 | -0.08 | 27.552

## 146. Re 20M Mach 0.00 (2)
BIGFOIL.COM POLAR EXPORT
NACA65A313
NACA65A313 |  |  |  | Cl Max: | 1.8775 | at alpha= | 20 | deg
XFOIL ncrit=9 |  |  |  | L/D Max: | 133.164 | at alpha= | 8 | deg
Re: | 20000000 |  |  | Cd Min: | 0.0375 | at alpha= | 20 | deg
Mach: | 0 |  |  | Cl=0 at alpha= | -2.6336 | deg
|  |  |  | @ Cl=0.1, Cd= | 0.0047074
|  |  |  | @ Cl=0.4, Cd= | 0.0051019
|  |  |  | @ Cl=0.6, Cd= | 0.0060749
alpha (deg) | Cl | Cd | Cm | Cl/Cd
-20 | -1.6518 | 0.02452 | -0.0787 | -67.3654
-19.5 | -1.6339 | 0.02231 | -0.0773 | -73.2362
-19 | -1.6182 | 0.02014 | -0.0751 | -80.3476
-18.5 | -1.5971 | 0.01854 | -0.0726 | -86.1435
-18 | -1.5554 | 0.01717 | -0.0733 | -90.5882
-17.5 | -1.53 | 0.01613 | -0.0701 | -94.8543
-17 | -1.5046 | 0.01499 | -0.0666 | -100.3736
-16.5 | -1.474 | 0.01413 | -0.0633 | -104.3171
-15.5 | -1.3923 | 0.01266 | -0.0601 | -109.9763
-15 | -1.3469 | 0.01201 | -0.0592 | -112.1482
-14.5 | -1.2999 | 0.01146 | -0.0585 | -113.4293
-14 | -1.252 | 0.0109 | -0.0578 | -114.8624
-13 | -1.1539 | 0.00984 | -0.0568 | -117.2663
-12.5 | -1.1034 | 0.00938 | -0.0565 | -117.6333
-12 | -1.0533 | 0.00886 | -0.0561 | -118.8826
-11.5 | -1.0009 | 0.00846 | -0.056 | -118.3097
-11 | -0.9482 | 0.0081 | -0.056 | -117.0617
-10.5 | -0.8941 | 0.00778 | -0.0562 | -114.9229
-10 | -0.8385 | 0.00752 | -0.0568 | -111.5027
-9.5 | -0.7826 | 0.00724 | -0.0573 | -108.0939
-8.5 | -0.6678 | 0.00674 | -0.059 | -99.0801
-8 | -0.6056 | 0.00649 | -0.061 | -93.3128
-7.5 | -0.5285 | 0.00624 | -0.0664 | -84.6955
-7 | -0.4687 | 0.006 | -0.0677 | -78.1167
-6.5 | -0.4126 | 0.00576 | -0.0681 | -71.6319
-6 | -0.3568 | 0.0056 | -0.0685 | -63.7143
-5.5 | -0.3025 | 0.00543 | -0.0685 | -55.709
-5 | -0.2491 | 0.00528 | -0.0682 | -47.178
-4.5 | -0.1969 | 0.0051 | -0.0677 | -38.6078
-4 | -0.144 | 0.00499 | -0.0673 | -28.8577
-3 | -0.0384 | 0.00482 | -0.0664 | -7.9668
-2.5 | 0.014 | 0.00477 | -0.0659 | 2.935
-2 | 0.066 | 0.00474 | -0.0652 | 13.9241
-1.5 | 0.1181 | 0.00469 | -0.0646 | 25.1812
-1 | 0.169 | 0.00465 | -0.0637 | 36.3441
-0.5 | 0.2153 | 0.00451 | -0.0618 | 47.7384
0.5 | 0.2821 | 0.00507 | -0.0525 | 55.641
1 | 0.3242 | 0.00521 | -0.0498 | 62.2265
1.5 | 0.3648 | 0.00516 | -0.0467 | 70.6977
2 | 0.4072 | 0.00509 | -0.0441 | 80
3 | 0.5008 | 0.00577 | -0.041 | 86.7938
3.5 | 0.5576 | 0.00594 | -0.0416 | 93.8721
4 | 0.6173 | 0.00613 | -0.043 | 100.7015
4.5 | 0.6835 | 0.0063 | -0.0458 | 108.4921
5 | 0.7678 | 0.00655 | -0.053 | 117.2214
5.5 | 0.8325 | 0.00675 | -0.0556 | 123.3333
6 | 0.8892 | 0.00703 | -0.0564 | 126.4865
6.5 | 0.9439 | 0.00731 | -0.0566 | 129.1245
7 | 0.9975 | 0.00763 | -0.0567 | 130.7339
7.5 | 1.0501 | 0.00797 | -0.0567 | 131.7566
8 | 1.1026 | 0.00828 | -0.0566 | 133.1643
8.5 | 1.1528 | 0.0087 | -0.0561 | 132.5057
9 | 1.2006 | 0.00902 | -0.055 | 133.1042
9.5 | 1.2457 | 0.00936 | -0.0534 | 133.0876
10 | 1.2892 | 0.00983 | -0.0516 | 131.1495
10.5 | 1.3352 | 0.01022 | -0.0504 | 130.6458
11 | 1.3818 | 0.01062 | -0.0495 | 130.113
11.5 | 1.4046 | 0.01108 | -0.0434 | 126.769
12 | 1.4735 | 0.01168 | -0.0477 | 126.1558
12.5 | 1.5106 | 0.0123 | -0.0451 | 122.813
13 | 1.546 | 0.01302 | -0.0424 | 118.7404
13.5 | 1.5802 | 0.01382 | -0.0396 | 114.3415
14 | 1.6102 | 0.01486 | -0.0364 | 108.358
14.5 | 1.6433 | 0.01577 | -0.0337 | 104.2042
15 | 1.6727 | 0.0169 | -0.0308 | 98.9763
15.5 | 1.6988 | 0.01828 | -0.0276 | 92.9322
16 | 1.7249 | 0.01968 | -0.0246 | 87.6474
16.5 | 1.752 | 0.02108 | -0.022 | 83.112
17 | 1.7748 | 0.02278 | -0.019 | 77.9104
17.5 | 1.7967 | 0.02461 | -0.0164 | 73.0069
18 | 1.8159 | 0.0267 | -0.0137 | 68.0112
18.5 | 1.8346 | 0.02895 | -0.0113 | 63.3713
19 | 1.8518 | 0.03142 | -0.0091 | 58.937
19.5 | 1.8654 | 0.03432 | -0.007 | 54.3531
20 | 1.8775 | 0.0375 | -0.0053 | 50.0667

## 147. Re 20M Mach 0.10 (1)
BIGFOIL.COM POLAR EXPORT
NACA65A313
NACA65A313 |  |  |  | Cl Max: | 1.257 | at alpha= | 10.5 | deg
JavaFoil+Calcfoil stall+Eppler ext transition |  |  |  | L/D Max: | 121.138 | at alpha= | 6.5 | deg
Re: | 20000000 |  |  | Cd Min: | 0.00549 | at alpha= | -0.5 | deg
Mach: | 0.1 |  |  | Cl=0 at alpha= | -2.4344 | deg
|  |  |  | @ Cl=0.1, Cd= | 0.0057731
|  |  |  | @ Cl=0.4, Cd= | 0.0056733
|  |  |  | @ Cl=0.6, Cd= | 0.0067291
alpha (deg) | Cl | Cd | Cm | Cl/Cd
-17 | -0.565 | 0.12375 | -0.017 | -4.565
-16.5 | -0.589 | 0.11713 | -0.017 | -5.03
-16 | -0.612 | 0.11167 | -0.018 | -5.481
-15.5 | -0.634 | 0.10574 | -0.018 | -5.994
-15 | -0.655 | 0.0974 | -0.019 | -6.722
-14.5 | -0.674 | 0.09089 | -0.02 | -7.413
-14 | -0.689 | 0.08448 | -0.022 | -8.155
-13.5 | -0.71 | 0.06786 | -0.026 | -10.469
-13 | -0.822 | 0.01495 | -0.036 | -54.977
-12.5 | -0.84 | 0.01177 | -0.038 | -71.369
-12 | -0.843 | 0.01063 | -0.039 | -79.238
-11.5 | -0.84 | 0.00983 | -0.041 | -85.497
-11 | -0.825 | 0.00933 | -0.042 | -88.408
-10.5 | -0.804 | 0.0089 | -0.042 | -90.248
-10 | -0.776 | 0.00854 | -0.043 | -90.902
-9.5 | -0.743 | 0.00822 | -0.044 | -90.4
-9 | -0.705 | 0.00792 | -0.045 | -89.065
-8.5 | -0.664 | 0.00759 | -0.046 | -87.536
-8 | -0.62 | 0.00735 | -0.047 | -84.349
-7.5 | -0.573 | 0.00713 | -0.048 | -80.432
-7 | -0.523 | 0.00696 | -0.049 | -75.18
-6.5 | -0.471 | 0.00673 | -0.05 | -70.036
-6 | -0.418 | 0.00656 | -0.05 | -63.654
-5.5 | -0.362 | 0.00641 | -0.051 | -56.507
-5 | -0.305 | 0.00622 | -0.052 | -49.056
-4.5 | -0.247 | 0.00606 | -0.053 | -40.711
-4 | -0.188 | 0.00595 | -0.054 | -31.559
-3.5 | -0.128 | 0.00587 | -0.055 | -21.86
-3 | -0.068 | 0.00581 | -0.056 | -11.73
-2.5 | -0.008 | 0.00576 | -0.057 | -1.339
-2 | 0.053 | 0.00575 | -0.058 | 9.2
-1.5 | 0.114 | 0.00578 | -0.059 | 19.64
-1 | 0.174 | 0.00583 | -0.06 | 29.94
-0.5 | 0.235 | 0.00549 | -0.06 | 42.809
0 | 0.296 | 0.00556 | -0.061 | 53.183
0.5 | 0.356 | 0.00563 | -0.062 | 63.347
1 | 0.417 | 0.00569 | -0.063 | 73.315
1.5 | 0.478 | 0.00583 | -0.064 | 81.952
2 | 0.537 | 0.00656 | -0.065 | 81.884
2.5 | 0.597 | 0.00672 | -0.066 | 88.814
3 | 0.656 | 0.0069 | -0.067 | 95.114
3.5 | 0.715 | 0.00704 | -0.068 | 101.545
4 | 0.773 | 0.00723 | -0.068 | 106.916
4.5 | 0.83 | 0.00747 | -0.069 | 111.136
5 | 0.886 | 0.00765 | -0.07 | 115.76
5.5 | 0.94 | 0.00791 | -0.071 | 118.785
6 | 0.992 | 0.00831 | -0.072 | 119.403
6.5 | 1.04 | 0.00859 | -0.073 | 121.138
7 | 1.085 | 0.00896 | -0.074 | 121.129
7.5 | 1.126 | 0.00935 | -0.074 | 120.344
8 | 1.162 | 0.00969 | -0.075 | 119.894
8.5 | 1.193 | 0.01023 | -0.076 | 116.701
9 | 1.219 | 0.01074 | -0.077 | 113.587
9.5 | 1.24 | 0.01123 | -0.078 | 110.43
10 | 1.252 | 0.01089 | -0.078 | 114.937
10.5 | 1.257 | 0.01207 | -0.079 | 104.176
11 | 1.257 | 0.01267 | -0.079 | 99.195
11.5 | 1.25 | 0.01346 | -0.08 | 92.9
12 | 1.239 | 0.01415 | -0.081 | 87.561
12.5 | 1.22 | 0.01512 | -0.081 | 80.673
13 | 1.19 | 0.01586 | -0.082 | 75.034
13.5 | 1.154 | 0.0171 | -0.082 | 67.453
14 | 1.111 | 0.0187 | -0.082 | 59.412
14.5 | 1.063 | 0.02095 | -0.082 | 50.757
15 | 1.003 | 0.02637 | -0.081 | 38.017
15.5 | 0.926 | 0.03949 | -0.078 | 23.444

## 148. Re 20M Mach 0.10 (2)
BIGFOIL.COM POLAR EXPORT
NACA65A313
NACA65A313 |  |  |  | Cl Max: | 1.8708 | at alpha= | 20 | deg
XFOIL ncrit=9 |  |  |  | L/D Max: | 132.719 | at alpha= | 8 | deg
Re: | 20000000 |  |  | Cd Min: | 0.04061 | at alpha= | 20 | deg
Mach: | 0.1 |  |  | Cl=0 at alpha= | -2.6331 | deg
|  |  |  | @ Cl=0.1, Cd= | 0.0047079
|  |  |  | @ Cl=0.4, Cd= | 0.0051121
|  |  |  | @ Cl=0.6, Cd= | 0.006084
alpha (deg) | Cl | Cd | Cm | Cl/Cd
-20 | -1.6237 | 0.02907 | -0.0845 | -55.8548
-19.5 | -1.6106 | 0.02611 | -0.0835 | -61.6852
-19 | -1.6105 | 0.02246 | -0.0812 | -71.7053
-18.5 | -1.5948 | 0.02021 | -0.0788 | -78.9114
-18 | -1.5524 | 0.01843 | -0.0802 | -84.2322
-17.5 | -1.5333 | 0.01711 | -0.0759 | -89.6143
-17 | -1.506 | 0.01597 | -0.0727 | -94.3018
-16.5 | -1.4756 | 0.01498 | -0.0693 | -98.5047
-16 | -1.444 | 0.01413 | -0.0658 | -102.1939
-15.5 | -1.4045 | 0.01314 | -0.0637 | -106.8874
-15 | -1.3586 | 0.01241 | -0.0625 | -109.4762
-14.5 | -1.3114 | 0.01179 | -0.0614 | -111.2299
-14 | -1.2631 | 0.01118 | -0.0605 | -112.9785
-13.5 | -1.2136 | 0.01065 | -0.0597 | -113.9531
-13 | -1.1633 | 0.0101 | -0.0591 | -115.1782
-12.5 | -1.1121 | 0.00961 | -0.0585 | -115.7232
-12 | -1.0616 | 0.00905 | -0.0579 | -117.3039
-11.5 | -1.0091 | 0.00859 | -0.0576 | -117.4738
-11 | -0.9559 | 0.0082 | -0.0574 | -116.5732
-10.5 | -0.9012 | 0.00786 | -0.0575 | -114.6565
-10 | -0.8449 | 0.00759 | -0.0579 | -111.3175
-8.5 | -0.6726 | 0.00679 | -0.0599 | -99.0574
-7.5 | -0.5326 | 0.00627 | -0.0669 | -84.9442
-7 | -0.4718 | 0.00603 | -0.0683 | -78.2421
-6.5 | -0.4154 | 0.00579 | -0.0687 | -71.7444
-6 | -0.3592 | 0.00562 | -0.069 | -63.9146
-5.5 | -0.3044 | 0.00545 | -0.069 | -55.8532
-4.5 | -0.1982 | 0.00511 | -0.0681 | -38.7867
-4 | -0.1449 | 0.005 | -0.0677 | -28.98
-3 | -0.0386 | 0.00483 | -0.0668 | -7.9917
-2.5 | 0.014 | 0.00477 | -0.0662 | 2.935
-2 | 0.0664 | 0.00474 | -0.0656 | 14.0084
-1.5 | 0.1187 | 0.00469 | -0.0649 | 25.3092
-1 | 0.17 | 0.00465 | -0.0641 | 36.5591
-0.5 | 0.2167 | 0.00451 | -0.0622 | 48.0488
0 | 0.2534 | 0.00468 | -0.0582 | 54.1453
0.5 | 0.2835 | 0.00506 | -0.0528 | 56.0277
1 | 0.3255 | 0.00521 | -0.0499 | 62.476
1.5 | 0.366 | 0.00516 | -0.0468 | 70.9302
2 | 0.4086 | 0.0051 | -0.0442 | 80.1176
3 | 0.5031 | 0.00579 | -0.041 | 86.8912
3.5 | 0.5605 | 0.00596 | -0.0417 | 94.0436
4 | 0.621 | 0.00615 | -0.0432 | 100.9756
4.5 | 0.6881 | 0.00632 | -0.0462 | 108.8766
5 | 0.7729 | 0.00658 | -0.0533 | 117.462
5.5 | 0.8369 | 0.00678 | -0.0556 | 123.4366
6 | 0.8936 | 0.00706 | -0.0562 | 126.5722
6.5 | 0.9486 | 0.00734 | -0.0565 | 129.2371
7 | 1.0024 | 0.00767 | -0.0565 | 130.691
7.5 | 1.0555 | 0.00802 | -0.0563 | 131.6085
8 | 1.1082 | 0.00835 | -0.0562 | 132.7186
8.5 | 1.1578 | 0.00877 | -0.0553 | 132.0182
9 | 1.2042 | 0.00908 | -0.0538 | 132.6211
9.5 | 1.2505 | 0.00943 | -0.0522 | 132.6087
10 | 1.2947 | 0.00993 | -0.0504 | 130.3827
10.5 | 1.3403 | 0.01035 | -0.0489 | 129.4976
11 | 1.3867 | 0.01078 | -0.0478 | 128.6364
11.5 | 1.4128 | 0.01127 | -0.0423 | 125.3594
12 | 1.4789 | 0.01189 | -0.0458 | 124.3818
12.5 | 1.5163 | 0.01254 | -0.043 | 120.9171
13 | 1.551 | 0.01336 | -0.04 | 116.0928
13.5 | 1.5846 | 0.01426 | -0.0369 | 111.122
14 | 1.6142 | 0.01539 | -0.0335 | 104.8863
14.5 | 1.6469 | 0.01639 | -0.0306 | 100.482
15 | 1.6759 | 0.01763 | -0.0275 | 95.0596
16 | 1.7285 | 0.02058 | -0.0212 | 83.9893
16.5 | 1.7551 | 0.02209 | -0.0184 | 79.4522
17 | 1.777 | 0.024 | -0.0153 | 74.0417
17.5 | 1.7983 | 0.026 | -0.0125 | 69.1654
18 | 1.8168 | 0.02833 | -0.0098 | 64.1299
18.5 | 1.8343 | 0.03085 | -0.0073 | 59.4587
19 | 1.8498 | 0.03367 | -0.0051 | 54.9391
19.5 | 1.8623 | 0.0369 | -0.0031 | 50.4688
20 | 1.8708 | 0.04061 | -0.0013 | 46.0675

## 149. Re 20M Mach 0.25 (1)
BIGFOIL.COM POLAR EXPORT
NACA65A313
NACA65A313 |  |  |  | Cl Max: | 1.212 | at alpha= | 9.5 | deg
JavaFoil+Calcfoil stall+Eppler ext transition |  |  |  | L/D Max: | 119.281 | at alpha= | 6.5 | deg
Re: | 20000000 |  |  | Cd Min: | 0.00551 | at alpha= | -0.5 | deg
Mach: | 0.25 |  |  | Cl=0 at alpha= | -2.4355 | deg
|  |  |  | @ Cl=0.1, Cd= | 0.0058119
|  |  |  | @ Cl=0.4, Cd= | 0.0057032
|  |  |  | @ Cl=0.6, Cd= | 0.10265
alpha (deg) | Cl | Cd | Cm | Cl/Cd
-15.5 | -0.341 | 0.11669 | -0.018 | -2.919
-15 | -0.401 | 0.10642 | -0.018 | -3.764
-14.5 | -0.455 | 0.10157 | -0.019 | -4.482
-14 | -0.503 | 0.09479 | -0.02 | -5.306
-13.5 | -0.54 | 0.0871 | -0.021 | -6.201
-13 | -0.571 | 0.08124 | -0.022 | -7.03
-12.5 | -0.598 | 0.07451 | -0.023 | -8.022
-12 | -0.632 | 0.05721 | -0.029 | -11.049
-11.5 | -0.736 | 0.01443 | -0.04 | -50.983
-11 | -0.765 | 0.01052 | -0.042 | -72.773
-10.5 | -0.77 | 0.00948 | -0.044 | -81.142
-10 | -0.755 | 0.00903 | -0.044 | -83.688
-9.5 | -0.731 | 0.00859 | -0.045 | -85.05
-9 | -0.701 | 0.0082 | -0.046 | -85.4
-8.5 | -0.665 | 0.0079 | -0.047 | -84.211
-8 | -0.625 | 0.00759 | -0.048 | -82.26
-7.5 | -0.58 | 0.00734 | -0.049 | -79.086
-7 | -0.532 | 0.00711 | -0.05 | -74.868
-6.5 | -0.481 | 0.00687 | -0.051 | -69.96
-6 | -0.427 | 0.0067 | -0.052 | -63.712
-5.5 | -0.37 | 0.00649 | -0.053 | -57.054
-5 | -0.313 | 0.00634 | -0.054 | -49.266
-4.5 | -0.253 | 0.00615 | -0.055 | -41.168
-4 | -0.193 | 0.006 | -0.056 | -32.129
-3.5 | -0.132 | 0.0059 | -0.057 | -22.315
-3 | -0.07 | 0.00586 | -0.057 | -11.947
-2.5 | -0.008 | 0.00579 | -0.058 | -1.369
-2 | 0.054 | 0.00579 | -0.059 | 9.383
-1.5 | 0.117 | 0.00582 | -0.06 | 20.049
-1 | 0.179 | 0.00588 | -0.061 | 30.471
-0.5 | 0.242 | 0.00551 | -0.062 | 43.821
0 | 0.304 | 0.0056 | -0.063 | 54.307
0.5 | 0.366 | 0.00566 | -0.064 | 64.736
1 | 0.429 | 0.00574 | -0.065 | 74.726
1.5 | 0.491 | 0.00587 | -0.066 | 83.612
2 | 0.552 | 0.00664 | -0.067 | 83.082
2.5 | 0.613 | 0.00682 | -0.068 | 89.938
3 | 0.674 | 0.00702 | -0.069 | 96.052
3.5 | 0.735 | 0.00719 | -0.069 | 102.21
4 | 0.794 | 0.00738 | -0.07 | 107.534
4.5 | 0.852 | 0.00762 | -0.071 | 111.795
5 | 0.909 | 0.00783 | -0.072 | 116.07
5.5 | 0.963 | 0.00815 | -0.073 | 118.24
6 | 1.015 | 0.00857 | -0.074 | 118.511
6.5 | 1.062 | 0.0089 | -0.075 | 119.281
7 | 1.104 | 0.00934 | -0.076 | 118.212
7.5 | 1.141 | 0.00977 | -0.076 | 116.825
8 | 1.172 | 0.01029 | -0.077 | 113.884
8.5 | 1.195 | 0.01078 | -0.078 | 110.882
9 | 1.21 | 0.01147 | -0.079 | 105.551
9.5 | 1.212 | 0.01062 | -0.08 | 114.147
10 | 1.206 | 0.01237 | -0.08 | 97.464
10.5 | 1.19 | 0.01305 | -0.081 | 91.159
11 | 1.164 | 0.01391 | -0.081 | 83.64
11.5 | 1.126 | 0.01526 | -0.082 | 73.801
12 | 1.08 | 0.0164 | -0.082 | 65.851
12.5 | 1.017 | 0.01833 | -0.082 | 55.478
13 | 0.912 | 0.02638 | -0.079 | 34.559
13.5 | 0.741 | 0.07281 | -0.061 | 10.178
14 | 0.65 | 0.09 | -0.053 | 7.224
14.5 | 0.565 | 0.10265 | -0.047 | 5.508

## 150. Re 20M Mach 0.25 (2)
BIGFOIL.COM POLAR EXPORT
NACA65A313
NACA65A313 |  |  |  | Cl Max: | 1.7754 | at alpha= | 17.5 | deg
XFOIL ncrit=9 |  |  |  | L/D Max: | 129.912 | at alpha= | 8.5 | deg
Re: | 20000000 |  |  | Cd Min: | 0.18227 | at alpha= | -20 | deg
Mach: | 0.25 |  |  | Cl=0 at alpha= | -2.6292 | deg
|  |  |  | @ Cl=0.1, Cd= | 0.0047104
|  |  |  | @ Cl=0.4, Cd= | 0.0051437
|  |  |  | @ Cl=0.6, Cd= | 0.0061144
alpha (deg) | Cl | Cd | Cm | Cl/Cd
-20 | -0.7449 | 0.18227 | -0.0069 | -4.0868
-19.5 | -1.2779 | 0.07942 | -0.0765 | -16.0904
-19 | -1.366 | 0.05947 | -0.0913 | -22.9696
-18.5 | -1.411 | 0.04761 | -0.0984 | -29.6366
-18 | -1.4377 | 0.03922 | -0.1015 | -36.6573
-17.5 | -1.4614 | 0.03211 | -0.1024 | -45.5123
-17 | -1.4724 | 0.02592 | -0.1026 | -56.8056
-16.5 | -1.4624 | 0.0223 | -0.1004 | -65.5785
-16 | -1.445 | 0.01976 | -0.0966 | -73.1275
-15.5 | -1.4262 | 0.01752 | -0.0918 | -81.4041
-15 | -1.3979 | 0.01592 | -0.0867 | -87.8078
-14.5 | -1.3644 | 0.01469 | -0.0816 | -92.8795
-14 | -1.321 | 0.01344 | -0.0779 | -98.2887
-13.5 | -1.2712 | 0.01242 | -0.0752 | -102.351
-13 | -1.2186 | 0.01158 | -0.073 | -105.2332
-12.5 | -1.1638 | 0.01091 | -0.0711 | -106.6728
-12 | -1.1087 | 0.01026 | -0.0693 | -108.0604
-11.5 | -1.0543 | 0.00951 | -0.0677 | -110.8623
-11 | -0.9984 | 0.00892 | -0.0663 | -111.9283
-10.5 | -0.9408 | 0.00842 | -0.0653 | -111.734
-10 | -0.8812 | 0.00805 | -0.0649 | -109.4658
-9.5 | -0.821 | 0.0077 | -0.0646 | -106.6234
-9 | -0.7612 | 0.00733 | -0.0644 | -103.8472
-7.5 | -0.555 | 0.00645 | -0.0704 | -86.0465
-7 | -0.4903 | 0.00618 | -0.0717 | -79.3366
-6.5 | -0.4302 | 0.00594 | -0.0721 | -72.4242
-6 | -0.3723 | 0.00571 | -0.072 | -65.2014
-5.5 | -0.315 | 0.00554 | -0.0718 | -56.8592
-5 | -0.2593 | 0.00537 | -0.0713 | -48.2868
-4.5 | -0.2046 | 0.00519 | -0.0706 | -39.422
-4 | -0.1499 | 0.00505 | -0.07 | -29.6832
-3.5 | -0.0952 | 0.00493 | -0.0694 | -19.3103
-3 | -0.0402 | 0.00485 | -0.0688 | -8.2887
-2.5 | 0.014 | 0.00478 | -0.0681 | 2.9289
-2 | 0.0683 | 0.00474 | -0.0675 | 14.4093
-1.5 | 0.1219 | 0.00469 | -0.0667 | 25.9915
-1 | 0.1752 | 0.00465 | -0.0659 | 37.6774
-0.5 | 0.2231 | 0.00451 | -0.0639 | 49.4678
0.5 | 0.2916 | 0.005 | -0.0541 | 58.32
1 | 0.3329 | 0.00518 | -0.0507 | 64.2664
1.5 | 0.3725 | 0.00515 | -0.047 | 72.3301
2 | 0.4164 | 0.00514 | -0.0443 | 81.0117
2.5 | 0.4641 | 0.00547 | -0.0424 | 84.8446
3 | 0.5156 | 0.00585 | -0.0414 | 88.1368
3.5 | 0.5771 | 0.00604 | -0.0426 | 95.5464
4 | 0.6417 | 0.00625 | -0.0444 | 102.672
4.5 | 0.7151 | 0.00644 | -0.0483 | 111.0404
5 | 0.7979 | 0.0067 | -0.0543 | 119.0896
5.5 | 0.8598 | 0.00695 | -0.0554 | 123.7122
6 | 0.917 | 0.00727 | -0.0554 | 126.1348
6.5 | 0.9737 | 0.00761 | -0.0553 | 127.9501
7 | 1.0291 | 0.00798 | -0.0548 | 128.9599
7.5 | 1.0802 | 0.00833 | -0.0534 | 129.6759
8 | 1.1293 | 0.0087 | -0.0515 | 129.8046
8.5 | 1.1796 | 0.00908 | -0.0498 | 129.9119
9 | 1.2298 | 0.00949 | -0.0481 | 129.589
9.5 | 1.2762 | 0.01001 | -0.0457 | 127.4925
10 | 1.3229 | 0.01051 | -0.0433 | 125.8706
10.5 | 1.3654 | 0.01122 | -0.0403 | 121.6934
11 | 1.4151 | 0.0117 | -0.0388 | 120.9487
12 | 1.5062 | 0.01331 | -0.0342 | 113.163
12.5 | 1.5426 | 0.01434 | -0.0304 | 107.5732
13 | 1.575 | 0.01564 | -0.0261 | 100.7033
13.5 | 1.6081 | 0.01697 | -0.0221 | 94.7613
14 | 1.6369 | 0.0186 | -0.0178 | 88.0054
14.5 | 1.6681 | 0.02017 | -0.014 | 82.702
15 | 1.6955 | 0.02206 | -0.01 | 76.8586
15.5 | 1.7208 | 0.02416 | -0.0061 | 71.2252
16 | 1.7355 | 0.02709 | -0.0016 | 64.0642
16.5 | 1.7594 | 0.02961 | 0.0017 | 59.4191
17 | 1.7642 | 0.03369 | 0.0057 | 52.3657
17.5 | 1.7754 | 0.03759 | 0.0086 | 47.2306
18 | 1.7714 | 0.04302 | 0.0113 | 41.1762
18.5 | 1.763 | 0.04927 | 0.0131 | 35.7824
19 | 1.7536 | 0.05605 | 0.0139 | 31.2864
19.5 | 1.7367 | 0.06411 | 0.0135 | 27.0894
20 | 1.7019 | 0.07468 | 0.0113 | 22.7892

## 151. Re 20M Mach 0.50 (1)
BIGFOIL.COM POLAR EXPORT
NACA65A313
NACA65A313 |  |  |  | Cl Max: | 1.227 | at alpha= | 20 | deg
JavaFoil+Calcfoil stall+Eppler ext transition |  |  |  | L/D Max: | 111.654 | at alpha= | 5 | deg
Re: | 20000000 |  |  | Cd Min: | 0.00576 | at alpha= | 0 | deg
Mach: | 0.5 |  |  | Cl=0 at alpha= | -2.4357 | deg
|  |  |  | @ Cl=0.1, Cd= | 0.005913
|  |  |  | @ Cl=0.4, Cd= | 0.0058457
|  |  |  | @ Cl=0.6, Cd= | 0.0068984
alpha (deg) | Cl | Cd | Cm | Cl/Cd
-20 | -0.97 | 0.17121 | -0.018 | -5.666
-19.5 | -0.943 | 0.16296 | -0.019 | -5.789
-19 | -0.915 | 0.15672 | -0.019 | -5.836
-18.5 | -0.887 | 0.15539 | -0.019 | -5.707
-18 | -0.859 | 0.14476 | -0.019 | -5.936
-17.5 | -0.833 | 0.13631 | -0.02 | -6.109
-17 | -0.806 | 0.12808 | -0.021 | -6.293
-16.5 | -0.777 | 0.13026 | -0.021 | -5.967
-16 | -0.75 | 0.12372 | -0.021 | -6.064
-15.5 | -0.723 | 0.11079 | -0.021 | -6.526
-15 | -0.696 | 0.10353 | -0.022 | -6.725
-14.5 | -0.672 | 0.09344 | -0.024 | -7.187
-14 | -0.648 | 0.08433 | -0.026 | -7.682
-13.5 | -0.627 | 0.07348 | -0.029 | -8.533
-13 | -0.585 | 0.08768 | -0.023 | -6.676
-12.5 | -0.559 | 0.08116 | -0.024 | -6.882
-12 | -0.532 | 0.07403 | -0.025 | -7.189
-11.5 | -0.511 | 0.06324 | -0.03 | -8.082
-11 | -0.571 | 0.01284 | -0.046 | -44.487
-10.5 | -0.447 | 0.07106 | -0.025 | -6.294
-10 | -0.419 | 0.06701 | -0.024 | -6.257
-9.5 | -0.394 | 0.05669 | -0.028 | -6.952
-9 | -0.431 | 0.01305 | -0.049 | -33.048
-8.5 | -0.337 | 0.05546 | -0.026 | -6.072
-8 | -0.311 | 0.04871 | -0.029 | -6.376
-7.5 | -0.349 | 0.00861 | -0.055 | -40.559
-7 | -0.501 | 0.00818 | -0.056 | -61.196
-6.5 | -0.491 | 0.00772 | -0.057 | -63.527
-6 | -0.452 | 0.00735 | -0.058 | -61.598
-5.5 | -0.401 | 0.00699 | -0.059 | -57.405
-5 | -0.343 | 0.00677 | -0.06 | -50.598
-4.5 | -0.28 | 0.0065 | -0.061 | -43.068
-4 | -0.214 | 0.00629 | -0.062 | -34.039
-3.5 | -0.147 | 0.00614 | -0.063 | -23.875
-3 | -0.078 | 0.00605 | -0.064 | -12.899
-2.5 | -0.009 | 0.00596 | -0.065 | -1.483
-2 | 0.061 | 0.00593 | -0.066 | 10.234
-1.5 | 0.13 | 0.0059 | -0.067 | 22.087
-1 | 0.2 | 0.00602 | -0.068 | 33.277
-0.5 | 0.27 | 0.00612 | -0.069 | 44.154
0 | 0.34 | 0.00576 | -0.07 | 59.019
0.5 | 0.41 | 0.00586 | -0.072 | 69.865
1 | 0.479 | 0.00597 | -0.073 | 80.316
1.5 | 0.549 | 0.00616 | -0.074 | 89.146
2 | 0.616 | 0.00713 | -0.075 | 86.368
2.5 | 0.684 | 0.00735 | -0.076 | 93.097
3 | 0.752 | 0.00761 | -0.077 | 98.821
3.5 | 0.819 | 0.00787 | -0.078 | 103.972
4 | 0.884 | 0.00814 | -0.079 | 108.602
4.5 | 0.945 | 0.00852 | -0.08 | 110.966
5 | 1.003 | 0.00898 | -0.081 | 111.654
5.5 | 1.055 | 0.0095 | -0.082 | 111.025
6 | 1.097 | 0.01019 | -0.083 | 107.708
6.5 | 1.117 | 0.01089 | -0.084 | 102.543
7 | 1.092 | 0.01149 | -0.084 | 95.005
7.5 | 0.923 | 0.01283 | -0.085 | 71.924
8 | 0.707 | 0.01366 | -0.085 | 51.73
8.5 | 0.739 | 0.01428 | -0.086 | 51.726
9 | 0.631 | 0.06054 | -0.045 | 10.426
9.5 | 0.803 | 0.01536 | -0.088 | 52.281
10 | 0.688 | 0.06439 | -0.049 | 10.679
10.5 | 0.868 | 0.01603 | -0.09 | 54.134
11 | 0.898 | 0.01729 | -0.09 | 51.934
11.5 | 0.92 | 0.01986 | -0.09 | 46.353
12 | 0.798 | 0.07799 | -0.053 | 10.227
12.5 | 0.977 | 0.02266 | -0.091 | 43.103
13 | 0.88 | 0.06964 | -0.069 | 12.635
13.5 | 0.891 | 0.08378 | -0.063 | 10.632
14 | 0.905 | 0.09815 | -0.055 | 9.216
14.5 | 0.932 | 0.10642 | -0.057 | 8.758
15 | 0.958 | 0.11834 | -0.057 | 8.093
15.5 | 0.984 | 0.1228 | -0.057 | 8.01
16 | 1.011 | 0.13236 | -0.058 | 7.635
16.5 | 1.04 | 0.13543 | -0.061 | 7.682
17 | 1.069 | 0.14005 | -0.063 | 7.632
17.5 | 1.098 | 0.14418 | -0.065 | 7.614
18 | 1.119 | 0.16114 | -0.063 | 6.945
18.5 | 1.148 | 0.16657 | -0.065 | 6.892
19 | 1.176 | 0.17119 | -0.066 | 6.871
19.5 | 1.202 | 0.17992 | -0.067 | 6.679
20 | 1.227 | 0.1905 | -0.067 | 6.44

## 152. Re 20M Mach 0.50 (2)
BIGFOIL.COM POLAR EXPORT
NACA65A313
NACA65A313 |  |  |  | Cl Max: | 1.2604 | at alpha= | 10 | deg
XFOIL ncrit=9 |  |  |  | L/D Max: | 120.291 | at alpha= | 6 | deg
Re: | 20000000 |  |  | Cd Min: | 0.14089 | at alpha= | 15 | deg
Mach: | 0.5 |  |  | Cl=0 at alpha= | -2.6128 | deg
|  |  |  | @ Cl=0.1, Cd= | 0.0047892
|  |  |  | @ Cl=0.4, Cd= | 0.0051434
|  |  |  | @ Cl=0.6, Cd= | 0.0063592
alpha (deg) | Cl | Cd | Cm | Cl/Cd
-13 | -0.5127 | 0.10796 | -0.0649 | -4.749
-12.5 | -0.516 | 0.09834 | -0.0704 | -5.2471
-12 | -0.5231 | 0.08838 | -0.0764 | -5.9188
-11.5 | -0.5379 | 0.0773 | -0.0837 | -6.9586
-11 | -0.5466 | 0.06663 | -0.0911 | -8.2035
-10.5 | -0.558 | 0.05303 | -0.1032 | -10.5223
-10 | -0.5834 | 0.04275 | -0.1114 | -13.6468
-9.5 | -0.6148 | 0.03449 | -0.115 | -17.8255
-9 | -0.6436 | 0.02832 | -0.1123 | -22.726
-8.5 | -0.6782 | 0.02106 | -0.1044 | -32.2032
-8 | -0.696 | 0.01248 | -0.0967 | -55.7692
-7.5 | -0.6579 | 0.00843 | -0.0909 | -78.0427
-7 | -0.5747 | 0.00714 | -0.0908 | -80.4902
-6.5 | -0.5021 | 0.00657 | -0.089 | -76.4231
-6 | -0.4313 | 0.00622 | -0.0874 | -69.3408
-5.5 | -0.3635 | 0.00594 | -0.0857 | -61.1953
-5 | -0.298 | 0.00571 | -0.084 | -52.1891
-4.5 | -0.2338 | 0.0055 | -0.0824 | -42.5091
-4 | -0.172 | 0.00528 | -0.0806 | -32.5758
-3.5 | -0.1102 | 0.00513 | -0.0791 | -21.4815
-3 | -0.0484 | 0.00498 | -0.0778 | -9.7189
-2.5 | 0.0141 | 0.00489 | -0.0768 | 2.8834
-2 | 0.0748 | 0.00481 | -0.0756 | 15.5509
-1.5 | 0.1355 | 0.00476 | -0.0745 | 28.4664
-1 | 0.1954 | 0.00471 | -0.0733 | 41.4862
0 | 0.2991 | 0.00447 | -0.0676 | 66.9128
0.5 | 0.3312 | 0.00472 | -0.0606 | 70.1695
1 | 0.3615 | 0.00509 | -0.0532 | 71.0216
1.5 | 0.3963 | 0.00513 | -0.0468 | 77.2515
2 | 0.4405 | 0.00529 | -0.0425 | 83.2703
2.5 | 0.4982 | 0.00581 | -0.0412 | 85.7487
3 | 0.5702 | 0.00627 | -0.0429 | 90.941
3.5 | 0.6637 | 0.00655 | -0.0491 | 101.3282
4 | 0.7399 | 0.00679 | -0.051 | 108.9691
4.5 | 0.8077 | 0.00709 | -0.0509 | 113.921
5 | 0.8734 | 0.00737 | -0.0499 | 118.5075
5.5 | 0.9348 | 0.00778 | -0.048 | 120.1542
6 | 0.9936 | 0.00826 | -0.0453 | 120.2906
6.5 | 1.0518 | 0.00878 | -0.0421 | 119.795
7 | 1.1116 | 0.00928 | -0.039 | 119.7845
7.5 | 1.1677 | 0.00998 | -0.0349 | 117.004
8 | 1.2242 | 0.01074 | -0.0304 | 113.9851
10 | 1.2604 | 0.02508 | 0.0065 | 50.2552
10.5 | 1.2247 | 0.03263 | 0.014 | 37.5329
11 | 1.1846 | 0.04054 | 0.0194 | 29.2205
11.5 | 1.1467 | 0.05123 | 0.0182 | 22.3834
12 | 1.108 | 0.06201 | 0.0164 | 17.8681
12.5 | 1.0717 | 0.07406 | 0.0116 | 14.4707
13 | 1.0422 | 0.08699 | 0.0046 | 11.9807
13.5 | 1.0142 | 0.10142 | -0.0044 | 10
14 | 0.9984 | 0.11479 | -0.0121 | 8.6976
14.5 | 0.9845 | 0.12804 | -0.0189 | 7.689
15 | 0.9716 | 0.14089 | -0.0262 | 6.8962