## index
index | Re | Mach | Datasource
1 | 50000 | 0 | JavaFoil+Calcfoil stall+Eppler ext transition
2 | 50000 | 0 | XFOIL ncrit=9
3 | 50000 | 0.1 | JavaFoil+Calcfoil stall+Eppler ext transition
4 | 50000 | 0.1 | XFOIL ncrit=9
5 | 50000 | 0.25 | JavaFoil+Calcfoil stall+Eppler ext transition
6 | 50000 | 0.25 | XFOIL ncrit=9
7 | 50000 | 0.5 | JavaFoil+Calcfoil stall+Eppler ext transition
8 | 50000 | 0.5 | XFOIL ncrit=9
9 | 100000 | 0 | JavaFoil+Calcfoil stall+Eppler ext transition
10 | 100000 | 0 | XFOIL ncrit=9
11 | 100000 | 0.1 | JavaFoil+Calcfoil stall+Eppler ext transition
12 | 100000 | 0.1 | XFOIL ncrit=9
13 | 100000 | 0.25 | JavaFoil+Calcfoil stall+Eppler ext transition
14 | 100000 | 0.25 | XFOIL ncrit=9
15 | 100000 | 0.5 | JavaFoil+Calcfoil stall+Eppler ext transition
16 | 100000 | 0.5 | XFOIL ncrit=9
17 | 250000 | 0 | JavaFoil+Calcfoil stall+Eppler ext transition
18 | 250000 | 0 | XFOIL ncrit=9
19 | 250000 | 0.1 | JavaFoil+Calcfoil stall+Eppler ext transition
20 | 250000 | 0.1 | XFOIL ncrit=9
21 | 250000 | 0.25 | JavaFoil+Calcfoil stall+Eppler ext transition
22 | 250000 | 0.25 | XFOIL ncrit=9
23 | 250000 | 0.5 | JavaFoil+Calcfoil stall+Eppler ext transition
24 | 250000 | 0.5 | XFOIL ncrit=9
25 | 500000 | 0 | JavaFoil+Calcfoil stall+Eppler ext transition
26 | 500000 | 0 | XFOIL ncrit=9
27 | 500000 | 0.1 | JavaFoil+Calcfoil stall+Eppler ext transition
28 | 500000 | 0.1 | XFOIL ncrit=9
29 | 500000 | 0.25 | JavaFoil+Calcfoil stall+Eppler ext transition
30 | 500000 | 0.25 | XFOIL ncrit=9
31 | 500000 | 0.5 | JavaFoil+Calcfoil stall+Eppler ext transition
32 | 500000 | 0.5 | XFOIL ncrit=9
33 | 750000 | 0 | JavaFoil+Calcfoil stall+Eppler ext transition
34 | 750000 | 0 | XFOIL ncrit=9
35 | 750000 | 0.1 | JavaFoil+Calcfoil stall+Eppler ext transition
36 | 750000 | 0.1 | XFOIL ncrit=9
37 | 750000 | 0.25 | JavaFoil+Calcfoil stall+Eppler ext transition
38 | 750000 | 0.25 | XFOIL ncrit=9
39 | 750000 | 0.5 | JavaFoil+Calcfoil stall+Eppler ext transition
40 | 750000 | 0.5 | XFOIL ncrit=9
41 | 1000000 | 0 | JavaFoil+Calcfoil stall+Eppler ext transition
42 | 1000000 | 0 | XFOIL ncrit=9
43 | 1000000 | 0.1 | JavaFoil+Calcfoil stall+Eppler ext transition
44 | 1000000 | 0.1 | XFOIL ncrit=9
45 | 1000000 | 0.25 | JavaFoil+Calcfoil stall+Eppler ext transition
46 | 1000000 | 0.25 | XFOIL ncrit=9
47 | 1000000 | 0.5 | JavaFoil+Calcfoil stall+Eppler ext transition
48 | 1000000 | 0.5 | XFOIL ncrit=9
49 | 2000000 | 0 | JavaFoil+Calcfoil stall+Eppler ext transition
50 | 2000000 | 0 | XFOIL ncrit=9
51 | 2000000 | 0.1 | JavaFoil+Calcfoil stall+Eppler ext transition
52 | 2000000 | 0.1 | XFOIL ncrit=9
53 | 2000000 | 0.25 | JavaFoil+Calcfoil stall+Eppler ext transition
54 | 2000000 | 0.25 | XFOIL ncrit=9
55 | 2000000 | 0.5 | JavaFoil+Calcfoil stall+Eppler ext transition
56 | 2000000 | 0.5 | XFOIL ncrit=9
57 | 3000000 | 0 | JavaFoil+Calcfoil stall+Eppler ext transition
58 | 3000000 | 0 | XFOIL ncrit=9
59 | 3000000 | 0.1 | JavaFoil+Calcfoil stall+Eppler ext transition
60 | 3000000 | 0.1 | XFOIL ncrit=9
61 | 3000000 | 0.25 | JavaFoil+Calcfoil stall+Eppler ext transition
62 | 3000000 | 0.25 | XFOIL ncrit=9
63 | 3000000 | 0.5 | JavaFoil+Calcfoil stall+Eppler ext transition
64 | 3000000 | 0.5 | XFOIL ncrit=9
65 | 4000000 | 0 | JavaFoil+Calcfoil stall+Eppler ext transition
66 | 4000000 | 0 | XFOIL ncrit=9
67 | 4000000 | 0.1 | JavaFoil+Calcfoil stall+Eppler ext transition
68 | 4000000 | 0.1 | XFOIL ncrit=9
69 | 4000000 | 0.25 | JavaFoil+Calcfoil stall+Eppler ext transition
70 | 4000000 | 0.25 | XFOIL ncrit=9
71 | 4000000 | 0.5 | JavaFoil+Calcfoil stall+Eppler ext transition
72 | 4000000 | 0.5 | XFOIL ncrit=9
73 | 5000000 | 0 | JavaFoil+Calcfoil stall+Eppler ext transition
74 | 5000000 | 0 | XFOIL ncrit=9
75 | 5000000 | 0.1 | JavaFoil+Calcfoil stall+Eppler ext transition
76 | 5000000 | 0.1 | XFOIL ncrit=9
77 | 5000000 | 0.25 | JavaFoil+Calcfoil stall+Eppler ext transition
78 | 5000000 | 0.25 | XFOIL ncrit=9
79 | 5000000 | 0.5 | JavaFoil+Calcfoil stall+Eppler ext transition
80 | 5000000 | 0.5 | XFOIL ncrit=9
81 | 6000000 | 0 | JavaFoil+Calcfoil stall+Eppler ext transition
82 | 6000000 | 0 | XFOIL ncrit=9
83 | 6000000 | 0.1 | JavaFoil+Calcfoil stall+Eppler ext transition
84 | 6000000 | 0.1 | XFOIL ncrit=9
85 | 6000000 | 0.25 | JavaFoil+Calcfoil stall+Eppler ext transition
86 | 6000000 | 0.25 | XFOIL ncrit=9
87 | 6000000 | 0.5 | JavaFoil+Calcfoil stall+Eppler ext transition
88 | 6000000 | 0.5 | XFOIL ncrit=9
89 | 7000000 | 0 | JavaFoil+Calcfoil stall+Eppler ext transition
90 | 7000000 | 0 | XFOIL ncrit=9
91 | 7000000 | 0.1 | JavaFoil+Calcfoil stall+Eppler ext transition
92 | 7000000 | 0.1 | XFOIL ncrit=9
93 | 7000000 | 0.25 | JavaFoil+Calcfoil stall+Eppler ext transition
94 | 7000000 | 0.25 | XFOIL ncrit=9
95 | 7000000 | 0.5 | JavaFoil+Calcfoil stall+Eppler ext transition
96 | 7000000 | 0.5 | XFOIL ncrit=9
97 | 8000000 | 0 | JavaFoil+Calcfoil stall+Eppler ext transition
98 | 8000000 | 0 | XFOIL ncrit=9
99 | 8000000 | 0.1 | JavaFoil+Calcfoil stall+Eppler ext transition
100 | 8000000 | 0.1 | XFOIL ncrit=9
101 | 8000000 | 0.25 | JavaFoil+Calcfoil stall+Eppler ext transition
102 | 8000000 | 0.25 | XFOIL ncrit=9
103 | 8000000 | 0.5 | JavaFoil+Calcfoil stall+Eppler ext transition
104 | 8000000 | 0.5 | XFOIL ncrit=9
105 | 10000000 | 0 | JavaFoil+Calcfoil stall+Eppler ext transition
106 | 10000000 | 0 | XFOIL ncrit=9
107 | 10000000 | 0.1 | JavaFoil+Calcfoil stall+Eppler ext transition
108 | 10000000 | 0.1 | XFOIL ncrit=9
109 | 10000000 | 0.25 | JavaFoil+Calcfoil stall+Eppler ext transition
110 | 10000000 | 0.25 | XFOIL ncrit=9
111 | 10000000 | 0.5 | JavaFoil+Calcfoil stall+Eppler ext transition
112 | 10000000 | 0.5 | XFOIL ncrit=9
113 | 12000000 | 0 | JavaFoil+Calcfoil stall+Eppler ext transition
114 | 12000000 | 0 | XFOIL ncrit=9
115 | 12000000 | 0.1 | JavaFoil+Calcfoil stall+Eppler ext transition
116 | 12000000 | 0.1 | XFOIL ncrit=9
117 | 12000000 | 0.25 | JavaFoil+Calcfoil stall+Eppler ext transition
118 | 12000000 | 0.25 | XFOIL ncrit=9
119 | 12000000 | 0.5 | JavaFoil+Calcfoil stall+Eppler ext transition
120 | 12000000 | 0.5 | XFOIL ncrit=9
121 | 14000000 | 0 | JavaFoil+Calcfoil stall+Eppler ext transition
122 | 14000000 | 0 | XFOIL ncrit=9
123 | 14000000 | 0.1 | JavaFoil+Calcfoil stall+Eppler ext transition
124 | 14000000 | 0.1 | XFOIL ncrit=9
125 | 14000000 | 0.25 | JavaFoil+Calcfoil stall+Eppler ext transition
126 | 14000000 | 0.25 | XFOIL ncrit=9
127 | 14000000 | 0.5 | JavaFoil+Calcfoil stall+Eppler ext transition
128 | 14000000 | 0.5 | XFOIL ncrit=9
129 | 16000000 | 0 | JavaFoil+Calcfoil stall+Eppler ext transition
130 | 16000000 | 0 | XFOIL ncrit=9
131 | 16000000 | 0.1 | JavaFoil+Calcfoil stall+Eppler ext transition
132 | 16000000 | 0.1 | XFOIL ncrit=9
133 | 16000000 | 0.25 | JavaFoil+Calcfoil stall+Eppler ext transition
134 | 16000000 | 0.25 | XFOIL ncrit=9
135 | 16000000 | 0.5 | JavaFoil+Calcfoil stall+Eppler ext transition
136 | 16000000 | 0.5 | XFOIL ncrit=9
137 | 18000000 | 0 | JavaFoil+Calcfoil stall+Eppler ext transition
138 | 18000000 | 0 | XFOIL ncrit=9
139 | 18000000 | 0.1 | JavaFoil+Calcfoil stall+Eppler ext transition
140 | 18000000 | 0.1 | XFOIL ncrit=9
141 | 18000000 | 0.25 | JavaFoil+Calcfoil stall+Eppler ext transition
142 | 18000000 | 0.25 | XFOIL ncrit=9
143 | 18000000 | 0.5 | JavaFoil+Calcfoil stall+Eppler ext transition
144 | 18000000 | 0.5 | XFOIL ncrit=9
145 | 20000000 | 0 | JavaFoil+Calcfoil stall+Eppler ext transition
146 | 20000000 | 0 | XFOIL ncrit=9
147 | 20000000 | 0.1 | JavaFoil+Calcfoil stall+Eppler ext transition
148 | 20000000 | 0.1 | XFOIL ncrit=9
149 | 20000000 | 0.25 | JavaFoil+Calcfoil stall+Eppler ext transition
150 | 20000000 | 0.25 | XFOIL ncrit=9
151 | 20000000 | 0.5 | JavaFoil+Calcfoil stall+Eppler ext transition
152 | 20000000 | 0.5 | XFOIL ncrit=9

## 1. Re 50k Mach 0.00 (1)
BIGFOIL.COM POLAR EXPORT
NACA66-615 a=0.2
NACA66-615 a=0.2 |  |  |  | Cl Max: | 1.263 | at alpha= | 12.5 | deg
JavaFoil+Calcfoil stall+Eppler ext transition |  |  |  | L/D Max: | 39.678 | at alpha= | 6.5 | deg
Re: | 50000 |  |  | Cd Min: | 0.01592 | at alpha= | 0 | deg
Mach: | 0 |  |  | Cl=0 at alpha= | -3.2396 | deg
|  |  |  | @ Cl=0.1, Cd= | 0.039469
|  |  |  | @ Cl=0.4, Cd= | 0.018537
|  |  |  | @ Cl=0.6, Cd= | 0.022305
alpha (deg) | Cl | Cd | Cm | Cl/Cd
-17.5 | -0.447 | 0.31802 | -0.008 | -1.404
-17 | -0.461 | 0.31608 | -0.007 | -1.458
-16.5 | -0.475 | 0.27083 | -0.008 | -1.754
-16 | -0.489 | 0.25695 | -0.008 | -1.901
-15.5 | -0.501 | 0.23571 | -0.008 | -2.126
-15 | -0.513 | 0.21737 | -0.008 | -2.359
-14.5 | -0.523 | 0.20233 | -0.009 | -2.586
-14 | -0.532 | 0.18662 | -0.009 | -2.85
-13.5 | -0.539 | 0.17113 | -0.009 | -3.147
-13 | -0.543 | 0.1565 | -0.009 | -3.47
-12.5 | -0.545 | 0.14419 | -0.009 | -3.78
-12 | -0.544 | 0.13278 | -0.009 | -4.097
-11.5 | -0.54 | 0.12291 | -0.01 | -4.391
-11 | -0.532 | 0.11693 | -0.009 | -4.55
-10.5 | -0.521 | 0.10873 | -0.01 | -4.789
-10 | -0.506 | 0.09666 | -0.011 | -5.232
-9.5 | -0.487 | 0.09165 | -0.01 | -5.31
-9 | -0.464 | 0.08461 | -0.011 | -5.483
-8.5 | -0.437 | 0.07838 | -0.012 | -5.581
-8 | -0.409 | 0.07071 | -0.017 | -5.779
-7.5 | -0.375 | 0.0676 | -0.017 | -5.547
-7 | -0.339 | 0.06286 | -0.018 | -5.385
-6.5 | -0.299 | 0.06006 | -0.017 | -4.977
-6 | -0.257 | 0.05728 | -0.018 | -4.492
-5.5 | -0.214 | 0.05336 | -0.018 | -4.004
-5 | -0.168 | 0.05034 | -0.019 | -3.337
-4.5 | -0.121 | 0.04791 | -0.019 | -2.528
-4 | -0.074 | 0.04529 | -0.02 | -1.625
-3.5 | -0.025 | 0.04311 | -0.02 | -0.591
-3 | 0.023 | 0.04142 | -0.021 | 0.556
-2.5 | 0.072 | 0.04008 | -0.022 | 1.795
-2 | 0.121 | 0.03901 | -0.023 | 3.105
-1.5 | 0.171 | 0.03819 | -0.023 | 4.465
-1 | 0.22 | 0.03766 | -0.024 | 5.843
-0.5 | 0.27 | 0.03734 | -0.025 | 7.24
0 | 0.373 | 0.01592 | -0.026 | 23.406
0.5 | 0.428 | 0.02125 | -0.054 | 20.151
1 | 0.485 | 0.02178 | -0.055 | 22.266
1.5 | 0.542 | 0.02195 | -0.054 | 24.681
2 | 0.598 | 0.02229 | -0.055 | 26.853
2.5 | 0.655 | 0.02271 | -0.056 | 28.821
3 | 0.711 | 0.0232 | -0.057 | 30.637
3.5 | 0.767 | 0.02368 | -0.058 | 32.414
4 | 0.83 | 0.02394 | -0.06 | 34.679
4.5 | 0.89 | 0.02446 | -0.061 | 36.392
5 | 0.948 | 0.02515 | -0.063 | 37.702
5.5 | 1.003 | 0.02598 | -0.064 | 38.621
6 | 1.058 | 0.02693 | -0.065 | 39.295
6.5 | 1.11 | 0.02798 | -0.066 | 39.678
7 | 1.167 | 0.03122 | -0.068 | 37.389
7.5 | 1.215 | 0.03252 | -0.068 | 37.349
8 | 1.061 | 0.05726 | -0.034 | 18.537
8.5 | 1.097 | 0.06126 | -0.031 | 17.904
9 | 1.132 | 0.06605 | -0.031 | 17.131
9.5 | 1.163 | 0.07041 | -0.031 | 16.517
10 | 1.19 | 0.0756 | -0.031 | 15.739
10.5 | 1.213 | 0.0817 | -0.03 | 14.847
11 | 1.232 | 0.08779 | -0.029 | 14.034
11.5 | 1.247 | 0.0952 | -0.029 | 13.104
12 | 1.259 | 0.10252 | -0.03 | 12.28
12.5 | 1.263 | 0.11 | -0.029 | 11.486
13 | 1.261 | 0.11621 | -0.029 | 10.851
13.5 | 1.253 | 0.12786 | -0.029 | 9.803
14 | 1.241 | 0.13453 | -0.029 | 9.226
14.5 | 1.224 | 0.15055 | -0.029 | 8.133
15 | 1.203 | 0.16007 | -0.028 | 7.518
15.5 | 1.179 | 0.17473 | -0.028 | 6.746
16 | 1.151 | 0.18209 | -0.026 | 6.319
16.5 | 1.12 | 0.19545 | -0.026 | 5.731
17 | 1.087 | 0.20985 | -0.025 | 5.181
17.5 | 1.053 | 0.22351 | -0.025 | 4.71

## 2. Re 50k Mach 0.00 (2)
BIGFOIL.COM POLAR EXPORT
NACA66-615 a=0.2
NACA66-615 a=0.2 |  |  |  | Cl Max: | 1.1851 | at alpha= | 14.5 | deg
XFOIL ncrit=9 |  |  |  | L/D Max: | 16.8733 | at alpha= | 13 | deg
Re: | 50000 |  |  | Cd Min: | 0.23611 | at alpha= | 19.5 | deg
Mach: | 0 |  |  | Cl=0 at alpha= | 2.5782 | deg
|  |  |  | @ Cl=0.1, Cd= | 0.056061
|  |  |  | @ Cl=0.4, Cd= | 0.084718
|  |  |  | @ Cl=0.6, Cd= | 0.12292
alpha (deg) | Cl | Cd | Cm | Cl/Cd
-12 | -0.3968 | 0.15167 | -0.0364 | -2.6162
-11.5 | -0.3844 | 0.14443 | -0.0326 | -2.6615
-11 | -0.4235 | 0.14335 | -0.0324 | -2.9543
-10.5 | -0.4148 | 0.13655 | -0.0288 | -3.0377
-10 | -0.4206 | 0.13119 | -0.0261 | -3.206
-9.5 | -0.4705 | 0.12924 | -0.0257 | -3.6405
-9 | -0.4774 | 0.12341 | -0.0224 | -3.8684
-8 | -0.5025 | 0.11201 | -0.0148 | -4.4862
-7.5 | -0.5271 | 0.10738 | -0.0098 | -4.9087
-7 | -0.5782 | 0.10277 | -0.0041 | -5.6262
-6.5 | -0.5531 | 0.09772 | 0.0054 | -5.66
-5.5 | -0.1952 | 0.08643 | 0.0026 | -2.2585
-4.5 | -0.3715 | 0.08188 | 0.0282 | -4.5371
-3 | -0.5248 | 0.05114 | 0.0016 | -10.262
-2.5 | -0.462 | 0.04839 | 0.0018 | -9.5474
-2 | -0.42 | 0.04524 | 0.0032 | -9.2838
-1.5 | -0.3757 | 0.04357 | 0.0048 | -8.6229
-1 | -0.3332 | 0.04217 | 0.0062 | -7.9014
-0.5 | -0.2907 | 0.04174 | 0.0076 | -6.9645
0 | -0.2458 | 0.04176 | 0.0087 | -5.886
0.5 | -0.2091 | 0.04215 | 0.0106 | -4.9609
1 | -0.1756 | 0.04237 | 0.0123 | -4.1444
1.5 | -0.0815 | 0.04398 | 0.0069 | -1.8531
2 | -0.0658 | 0.04484 | 0.0102 | -1.4674
3 | 0.048 | 0.05255 | 0.0001 | 0.91342
3.5 | 0.0984 | 0.05594 | -0.0034 | 1.759
4 | 0.1521 | 0.06001 | -0.0073 | 2.5346
4.5 | 0.1894 | 0.06255 | -0.0083 | 3.028
5 | 0.2224 | 0.06542 | -0.0087 | 3.3996
6 | 0.2962 | 0.07232 | -0.0111 | 4.0957
6.5 | 0.3401 | 0.07644 | -0.0133 | 4.4492
7 | 0.3734 | 0.08053 | -0.0144 | 4.6368
7.5 | 0.3927 | 0.08365 | -0.0139 | 4.6946
8 | 0.4197 | 0.0876 | -0.0145 | 4.7911
8.5 | 0.447 | 0.09189 | -0.0154 | 4.8645
9 | 0.4745 | 0.09641 | -0.0165 | 4.9217
9.5 | 0.5049 | 0.10135 | -0.0179 | 4.9817
10 | 0.5389 | 0.10707 | -0.0199 | 5.0332
10.5 | 0.5473 | 0.11112 | -0.0197 | 4.9253
11 | 0.5791 | 0.11632 | -0.0212 | 4.9785
11.5 | 0.5913 | 0.121 | -0.0216 | 4.8868
12 | 0.6158 | 0.1264 | -0.0228 | 4.8718
12.5 | 0.6604 | 0.13221 | -0.0242 | 4.9951
13 | 1.0453 | 0.06195 | 0.0135 | 16.8733
13.5 | 1.0648 | 0.06619 | 0.0163 | 16.087
14 | 1.1393 | 0.06863 | 0.0178 | 16.6006
14.5 | 1.1851 | 0.07486 | 0.0184 | 15.8309
15 | 1.1631 | 0.08356 | 0.0197 | 13.9193
15.5 | 1.1185 | 0.09447 | 0.0192 | 11.8397
16 | 1.0532 | 0.10965 | 0.0147 | 9.6051
16.5 | 0.9964 | 0.1275 | 0.0069 | 7.8149
17 | 0.8304 | 0.18009 | -0.0255 | 4.611
17.5 | 0.7897 | 0.20373 | -0.0416 | 3.8762
18 | 0.8161 | 0.21397 | -0.0439 | 3.8141
18.5 | 0.8148 | 0.21827 | -0.0485 | 3.733
19 | 0.8273 | 0.22517 | -0.0521 | 3.6741
19.5 | 0.8583 | 0.23611 | -0.0537 | 3.6352

## 3. Re 50k Mach 0.10 (1)
BIGFOIL.COM POLAR EXPORT
NACA66-615 a=0.2
NACA66-615 a=0.2 |  |  |  | Cl Max: | 1.258 | at alpha= | 12.5 | deg
JavaFoil+Calcfoil stall+Eppler ext transition |  |  |  | L/D Max: | 39.566 | at alpha= | 6.5 | deg
Re: | 50000 |  |  | Cd Min: | 0.01597 | at alpha= | 0 | deg
Mach: | 0.1 |  |  | Cl=0 at alpha= | -3.2347 | deg
|  |  |  | @ Cl=0.1, Cd= | 0.039532
|  |  |  | @ Cl=0.4, Cd= | 0.018463
|  |  |  | @ Cl=0.6, Cd= | 0.022374
alpha (deg) | Cl | Cd | Cm | Cl/Cd
-17 | -0.416 | 0.33165 | -0.008 | -1.256
-16.5 | -0.433 | 0.30661 | -0.008 | -1.412
-16 | -0.449 | 0.28119 | -0.008 | -1.598
-15.5 | -0.465 | 0.25343 | -0.008 | -1.834
-15 | -0.479 | 0.23225 | -0.009 | -2.065
-14.5 | -0.493 | 0.21725 | -0.009 | -2.269
-14 | -0.505 | 0.19787 | -0.009 | -2.551
-13.5 | -0.515 | 0.18344 | -0.009 | -2.806
-13 | -0.522 | 0.16657 | -0.009 | -3.136
-12.5 | -0.527 | 0.15204 | -0.009 | -3.467
-12 | -0.529 | 0.13965 | -0.009 | -3.788
-11.5 | -0.528 | 0.1262 | -0.01 | -4.18
-11 | -0.522 | 0.12032 | -0.009 | -4.341
-10.5 | -0.513 | 0.1072 | -0.01 | -4.789
-10 | -0.5 | 0.09843 | -0.011 | -5.082
-9.5 | -0.483 | 0.09079 | -0.011 | -5.319
-9 | -0.462 | 0.08651 | -0.011 | -5.335
-8.5 | -0.436 | 0.07851 | -0.011 | -5.555
-8 | -0.407 | 0.07329 | -0.012 | -5.551
-7.5 | -0.375 | 0.0692 | -0.017 | -5.421
-7 | -0.339 | 0.06401 | -0.018 | -5.297
-6.5 | -0.3 | 0.06049 | -0.018 | -4.954
-6 | -0.258 | 0.05675 | -0.018 | -4.548
-5.5 | -0.214 | 0.05377 | -0.018 | -3.988
-5 | -0.169 | 0.05065 | -0.019 | -3.33
-4.5 | -0.122 | 0.0478 | -0.019 | -2.545
-4 | -0.074 | 0.04547 | -0.02 | -1.626
-3.5 | -0.026 | 0.04325 | -0.02 | -0.592
-3 | 0.023 | 0.04152 | -0.021 | 0.558
-2.5 | 0.072 | 0.04017 | -0.022 | 1.8
-2 | 0.122 | 0.03903 | -0.023 | 3.12
-1.5 | 0.171 | 0.03826 | -0.024 | 4.479
-1 | 0.221 | 0.03772 | -0.024 | 5.862
-0.5 | 0.272 | 0.03738 | -0.025 | 7.269
0 | 0.374 | 0.01597 | -0.026 | 23.437
0.5 | 0.43 | 0.02134 | -0.054 | 20.165
1 | 0.488 | 0.02149 | -0.055 | 22.686
1.5 | 0.544 | 0.02202 | -0.054 | 24.726
2 | 0.601 | 0.02238 | -0.055 | 26.872
2.5 | 0.658 | 0.0228 | -0.056 | 28.861
3 | 0.714 | 0.02329 | -0.057 | 30.671
3.5 | 0.771 | 0.02379 | -0.059 | 32.424
4 | 0.835 | 0.02405 | -0.06 | 34.709
4.5 | 0.895 | 0.02457 | -0.062 | 36.415
5 | 0.953 | 0.0253 | -0.063 | 37.654
5.5 | 1.008 | 0.02616 | -0.064 | 38.54
6 | 1.063 | 0.0271 | -0.065 | 39.224
6.5 | 1.115 | 0.02818 | -0.066 | 39.566
7 | 1.172 | 0.03144 | -0.068 | 37.293
7.5 | 1.22 | 0.03278 | -0.069 | 37.207
8 | 1.065 | 0.05744 | -0.033 | 18.549
8.5 | 1.101 | 0.06168 | -0.032 | 17.85
9 | 1.135 | 0.066 | -0.031 | 17.201
9.5 | 1.166 | 0.07112 | -0.031 | 16.401
10 | 1.193 | 0.0762 | -0.031 | 15.651
10.5 | 1.215 | 0.08259 | -0.03 | 14.707
11 | 1.233 | 0.08926 | -0.029 | 13.809
11.5 | 1.247 | 0.09727 | -0.029 | 12.815
12 | 1.256 | 0.10185 | -0.029 | 12.331
12.5 | 1.258 | 0.10963 | -0.028 | 11.477
13 | 1.253 | 0.11946 | -0.029 | 10.489
13.5 | 1.242 | 0.13029 | -0.029 | 9.535
14 | 1.226 | 0.13647 | -0.028 | 8.985
14.5 | 1.205 | 0.15013 | -0.028 | 8.03
15 | 1.18 | 0.16384 | -0.027 | 7.203
15.5 | 1.151 | 0.17199 | -0.027 | 6.692
16 | 1.118 | 0.19154 | -0.027 | 5.839
16.5 | 1.083 | 0.20419 | -0.025 | 5.303
17 | 1.045 | 0.2128 | -0.025 | 4.913
17.5 | 1.006 | 0.23261 | -0.024 | 4.326

## 4. Re 50k Mach 0.10 (2)
BIGFOIL.COM POLAR EXPORT
NACA66-615 a=0.2
NACA66-615 a=0.2 |  |  |  | Cl Max: | 1.1755 | at alpha= | 14.5 | deg
XFOIL ncrit=9 |  |  |  | L/D Max: | 16.5861 | at alpha= | 13 | deg
Re: | 50000 |  |  | Cd Min: | 0.23724 | at alpha= | 19.5 | deg
Mach: | 0.1 |  |  | Cl=0 at alpha= | 2.6248 | deg
|  |  |  | @ Cl=0.1, Cd= | 0.056169
|  |  |  | @ Cl=0.4, Cd= | 0.084981
|  |  |  | @ Cl=0.6, Cd= | 0.12287
alpha (deg) | Cl | Cd | Cm | Cl/Cd
-8.5 | -0.4984 | 0.11914 | -0.0194 | -4.1833
-8 | -0.4892 | 0.11265 | -0.0142 | -4.3427
-7.5 | -0.5314 | 0.10835 | -0.0099 | -4.9045
-7 | -0.556 | 0.10339 | -0.0033 | -5.3777
-6.5 | -0.5955 | 0.09868 | 0.0038 | -6.0347
-6 | -0.2736 | 0.09438 | 0.0113 | -2.8989
-5.5 | -0.1964 | 0.0869 | 0.0027 | -2.2601
-4.5 | -0.3745 | 0.08203 | 0.0277 | -4.5654
-4 | -0.501 | 0.07704 | 0.0421 | -6.5031
-3.5 | -0.6223 | 0.06783 | 0.0513 | -9.1744
-3 | -0.5288 | 0.05162 | 0.0017 | -10.2441
-2.5 | -0.4656 | 0.04886 | 0.0018 | -9.5293
-2 | -0.4237 | 0.04555 | 0.0032 | -9.3019
-1.5 | -0.3791 | 0.04385 | 0.0048 | -8.6454
-1 | -0.3364 | 0.0424 | 0.0062 | -7.934
-0.5 | -0.2937 | 0.04193 | 0.0076 | -7.0045
0 | -0.2483 | 0.04195 | 0.0087 | -5.919
0.5 | -0.2111 | 0.04233 | 0.0106 | -4.987
1 | -0.1775 | 0.04257 | 0.0123 | -4.1696
1.5 | -0.0816 | 0.04425 | 0.0067 | -1.8441
2 | -0.0661 | 0.04509 | 0.0102 | -1.466
2.5 | -0.0151 | 0.04841 | 0.0062 | -0.31192
3 | 0.0454 | 0.05242 | 0.0005 | 0.86608
3.5 | 0.0957 | 0.05584 | -0.003 | 1.7138
4 | 0.1461 | 0.0597 | -0.0063 | 2.4472
5 | 0.2232 | 0.06568 | -0.0088 | 3.3983
5.5 | 0.2741 | 0.07028 | -0.012 | 3.9001
6 | 0.2967 | 0.07257 | -0.011 | 4.0885
7 | 0.3681 | 0.08049 | -0.0136 | 4.5732
7.5 | 0.3918 | 0.08383 | -0.0136 | 4.6737
8 | 0.421 | 0.08793 | -0.0144 | 4.7879
8.5 | 0.4495 | 0.09232 | -0.0155 | 4.8689
9 | 0.4782 | 0.09696 | -0.0167 | 4.9319
9.5 | 0.512 | 0.10226 | -0.0185 | 5.0068
10 | 0.5346 | 0.10724 | -0.0194 | 4.9851
10.5 | 0.5444 | 0.11126 | -0.0192 | 4.893
11 | 0.5875 | 0.11747 | -0.0217 | 5.0013
11.5 | 0.5938 | 0.12144 | -0.0215 | 4.8897
12 | 0.6168 | 0.12675 | -0.0226 | 4.8663
12.5 | 0.6567 | 0.13266 | -0.024 | 4.9502
13 | 1.0436 | 0.06292 | 0.0144 | 16.5861
13.5 | 1.0671 | 0.06699 | 0.0171 | 15.9292
14 | 1.1346 | 0.07003 | 0.0187 | 16.2016
14.5 | 1.1755 | 0.07649 | 0.0194 | 15.368
15 | 1.1474 | 0.08575 | 0.0203 | 13.3808
15.5 | 1.0991 | 0.09745 | 0.0189 | 11.2786
16 | 1.0399 | 0.11269 | 0.0138 | 9.228
17 | 0.8521 | 0.17613 | -0.0217 | 4.8379
18 | 0.8173 | 0.2147 | -0.0442 | 3.8067
18.5 | 0.8163 | 0.21902 | -0.0489 | 3.7271
19 | 0.8294 | 0.22601 | -0.0525 | 3.6697
19.5 | 0.8612 | 0.23724 | -0.0541 | 3.6301

## 5. Re 50k Mach 0.25 (1)
BIGFOIL.COM POLAR EXPORT
NACA66-615 a=0.2
NACA66-615 a=0.2 |  |  |  | Cl Max: | 1.246 | at alpha= | 7.5 | deg
JavaFoil+Calcfoil stall+Eppler ext transition |  |  |  | L/D Max: | 38.93 | at alpha= | 6.5 | deg
Re: | 50000 |  |  | Cd Min: | 0.01634 | at alpha= | 0 | deg
Mach: | 0.25 |  |  | Cl=0 at alpha= | -3.24 | deg
|  |  |  | @ Cl=0.1, Cd= | 0.039896
|  |  |  | @ Cl=0.4, Cd= | 0.017645
|  |  |  | @ Cl=0.6, Cd= | 0.022692
alpha (deg) | Cl | Cd | Cm | Cl/Cd
-15 | -0.108 | 0.30534 | -0.01 | -0.353
-14.5 | -0.193 | 0.27351 | -0.011 | -0.707
-14 | -0.247 | 0.24213 | -0.01 | -1.019
-13.5 | -0.292 | 0.32191 | -0.01 | -0.907
-13 | -0.332 | 0.25935 | -0.01 | -1.28
-12.5 | -0.367 | 0.22743 | -0.01 | -1.612
-12 | -0.396 | 0.19335 | -0.01 | -2.048
-11.5 | -0.42 | 0.17087 | -0.01 | -2.455
-11 | -0.437 | 0.1442 | -0.01 | -3.03
-10.5 | -0.448 | 0.13043 | -0.01 | -3.433
-10 | -0.452 | 0.11597 | -0.01 | -3.895
-9.5 | -0.449 | 0.10218 | -0.011 | -4.391
-9 | -0.439 | 0.09712 | -0.011 | -4.519
-8.5 | -0.423 | 0.08664 | -0.011 | -4.877
-8 | -0.4 | 0.07635 | -0.012 | -5.241
-7.5 | -0.373 | 0.06937 | -0.018 | -5.381
-7 | -0.34 | 0.0663 | -0.018 | -5.132
-6.5 | -0.303 | 0.06327 | -0.018 | -4.788
-6 | -0.262 | 0.05928 | -0.018 | -4.424
-5.5 | -0.219 | 0.05541 | -0.019 | -3.947
-5 | -0.172 | 0.05203 | -0.019 | -3.313
-4.5 | -0.124 | 0.04884 | -0.02 | -2.549
-4 | -0.076 | 0.04629 | -0.02 | -1.636
-3.5 | -0.026 | 0.04393 | -0.021 | -0.598
-3 | 0.024 | 0.04209 | -0.022 | 0.565
-2.5 | 0.074 | 0.04036 | -0.023 | 1.839
-2 | 0.125 | 0.03945 | -0.023 | 3.169
-1.5 | 0.176 | 0.03863 | -0.024 | 4.557
-1 | 0.227 | 0.03803 | -0.025 | 5.972
-0.5 | 0.279 | 0.0377 | -0.026 | 7.406
0 | 0.385 | 0.01634 | -0.027 | 23.531
0.5 | 0.442 | 0.0213 | -0.055 | 20.746
1 | 0.501 | 0.02187 | -0.056 | 22.889
1.5 | 0.559 | 0.02243 | -0.056 | 24.923
2 | 0.617 | 0.0228 | -0.057 | 27.08
2.5 | 0.676 | 0.02328 | -0.058 | 29.014
3 | 0.733 | 0.02378 | -0.059 | 30.834
3.5 | 0.793 | 0.02431 | -0.06 | 32.602
4 | 0.858 | 0.02461 | -0.062 | 34.867
4.5 | 0.919 | 0.02527 | -0.063 | 36.36
5 | 0.978 | 0.02611 | -0.065 | 37.447
5.5 | 1.034 | 0.02705 | -0.066 | 38.238
6 | 1.09 | 0.02809 | -0.067 | 38.797
6.5 | 1.143 | 0.02935 | -0.068 | 38.93
7 | 1.199 | 0.03279 | -0.069 | 36.575
7.5 | 1.246 | 0.03435 | -0.07 | 36.281
8 | 1.088 | 0.05838 | -0.034 | 18.64
8.5 | 1.123 | 0.06292 | -0.032 | 17.841
9 | 1.155 | 0.0681 | -0.032 | 16.961
9.5 | 1.183 | 0.07298 | -0.031 | 16.204
10 | 1.203 | 0.07946 | -0.03 | 15.142
10.5 | 1.218 | 0.08531 | -0.03 | 14.281
11 | 1.227 | 0.09293 | -0.029 | 13.205
11.5 | 1.229 | 0.10175 | -0.029 | 12.083
12 | 1.225 | 0.11136 | -0.029 | 10.998
12.5 | 1.209 | 0.12047 | -0.028 | 10.034

## 6. Re 50k Mach 0.25 (2)
BIGFOIL.COM POLAR EXPORT
NACA66-615 a=0.2
NACA66-615 a=0.2 |  |  |  | Cl Max: | 1.1005 | at alpha= | 14 | deg
XFOIL ncrit=9 |  |  |  | L/D Max: | 15.0465 | at alpha= | 13 | deg
Re: | 50000 |  |  | Cd Min: | 0.23091 | at alpha= | 19 | deg
Mach: | 0.25 |  |  | Cl=0 at alpha= | 2.5407 | deg
|  |  |  | @ Cl=0.1, Cd= | 0.057736
|  |  |  | @ Cl=0.4, Cd= | 0.085675
|  |  |  | @ Cl=0.6, Cd= | 0.12453
alpha (deg) | Cl | Cd | Cm | Cl/Cd
-8.5 | -0.4715 | 0.12197 | -0.0185 | -3.8657
-8 | -0.4725 | 0.11613 | -0.0137 | -4.0687
-7.5 | -0.4905 | 0.11135 | -0.0086 | -4.405
-7 | -0.4996 | 0.10649 | -0.0017 | -4.6915
-6.5 | -0.4432 | 0.1024 | 0.0102 | -4.3281
-6 | -0.2733 | 0.09696 | 0.0107 | -2.8187
-4.5 | -0.3864 | 0.08418 | 0.0273 | -4.5902
-4 | -0.5122 | 0.07837 | 0.0398 | -6.5357
-3.5 | -0.6273 | 0.06847 | 0.0459 | -9.1617
-3 | -0.5519 | 0.05388 | 0.0023 | -10.2431
-2.5 | -0.4901 | 0.05022 | 0.0018 | -9.7591
-2 | -0.4438 | 0.04728 | 0.0032 | -9.3866
-1.5 | -0.3978 | 0.04546 | 0.0049 | -8.7505
-1 | -0.354 | 0.04371 | 0.0062 | -8.0988
-0.5 | -0.3101 | 0.04299 | 0.0076 | -7.2133
0 | -0.2633 | 0.04299 | 0.0089 | -6.1247
0.5 | -0.2223 | 0.04334 | 0.0106 | -5.1292
1 | -0.1878 | 0.04376 | 0.0126 | -4.2916
1.5 | -0.1513 | 0.04396 | 0.0135 | -3.4418
2 | -0.0671 | 0.0465 | 0.0096 | -1.443
2.5 | -0.0051 | 0.0504 | 0.0036 | -0.10119
3 | 0.0576 | 0.05476 | -0.0021 | 1.0519
3.5 | 0.1086 | 0.05834 | -0.0054 | 1.8615
4 | 0.1498 | 0.06116 | -0.0068 | 2.4493
5 | 0.2319 | 0.06803 | -0.0097 | 3.4088
5.5 | 0.2653 | 0.07079 | -0.01 | 3.7477
6 | 0.3054 | 0.07489 | -0.0116 | 4.078
6.5 | 0.3299 | 0.0777 | -0.0111 | 4.2458
7 | 0.3748 | 0.08223 | -0.0134 | 4.5579
7.5 | 0.4064 | 0.08655 | -0.0144 | 4.6956
8 | 0.4309 | 0.09056 | -0.0147 | 4.7582
8.5 | 0.4556 | 0.09488 | -0.0154 | 4.8019
9 | 0.4788 | 0.09932 | -0.016 | 4.8208
9.5 | 0.4989 | 0.10373 | -0.0164 | 4.8096
10 | 0.5195 | 0.10822 | -0.0171 | 4.8004
10.5 | 0.564 | 0.11461 | -0.0198 | 4.921
11 | 0.5686 | 0.11848 | -0.0194 | 4.7991
11.5 | 0.5988 | 0.12427 | -0.021 | 4.8185
12 | 0.6233 | 0.12963 | -0.0221 | 4.8083
12.5 | 0.758 | 0.12051 | -0.0143 | 6.2899
13 | 1.0346 | 0.06876 | 0.018 | 15.0465
13.5 | 1.0704 | 0.07241 | 0.0208 | 14.7825
14 | 1.1005 | 0.0783 | 0.0222 | 14.0549
14.5 | 1.0753 | 0.08846 | 0.0215 | 12.1558
15 | 1.0266 | 0.10237 | 0.0174 | 10.0283
15.5 | 0.9559 | 0.12264 | 0.0078 | 7.7944
16.5 | 0.8293 | 0.17541 | -0.0226 | 4.7278
17 | 0.8252 | 0.18889 | -0.0296 | 4.3687
17.5 | 0.7985 | 0.20834 | -0.0435 | 3.8327
18 | 0.8254 | 0.21886 | -0.046 | 3.7714
18.5 | 0.8255 | 0.2232 | -0.051 | 3.6985
19 | 0.8422 | 0.23091 | -0.0545 | 3.6473

## 7. Re 50k Mach 0.50 (1)
BIGFOIL.COM POLAR EXPORT
NACA66-615 a=0.2
NACA66-615 a=0.2 |  |  |  | Cl Max: | 1.261 | at alpha= | 6.5 | deg
JavaFoil+Calcfoil stall+Eppler ext transition |  |  |  | L/D Max: | 36.252 | at alpha= | 5.5 | deg
Re: | 50000 |  |  | Cd Min: | 0.018 | at alpha= | 0 | deg
Mach: | 0.5 |  |  | Cl=0 at alpha= | -3.2364 | deg
|  |  |  | @ Cl=0.1, Cd= | 0.041971
|  |  |  | @ Cl=0.4, Cd= | 0.02324
|  |  |  | @ Cl=0.6, Cd= | 0.024319
alpha (deg) | Cl | Cd | Cm | Cl/Cd
-20 | -0.936 | 0.42173 | -0.014 | -2.219
-19.5 | -0.909 | 0.40795 | -0.014 | -2.227
-19 | -0.881 | 0.4193 | -0.014 | -2.102
-18.5 | -0.854 | 0.4178 | -0.015 | -2.044
-18 | -0.827 | 0.37554 | -0.015 | -2.201
-17.5 | -0.797 | 0.37212 | -0.015 | -2.143
-17 | -0.769 | 0.36814 | -0.015 | -2.09
-16.5 | -0.742 | 0.36001 | -0.015 | -2.06
-16 | -0.714 | 0.36304 | -0.015 | -1.967
-15.5 | -0.687 | 0.33342 | -0.016 | -2.059
-15 | -0.659 | 0.32863 | -0.016 | -2.005
-14.5 | -0.631 | 0.33321 | -0.017 | -1.894
-14 | -0.604 | 0.30365 | -0.017 | -1.987
-13.5 | -0.574 | 0.30327 | -0.016 | -1.893
-13 | -0.546 | 0.28416 | -0.016 | -1.923
-12.5 | -0.519 | 0.28594 | -0.017 | -1.813
-12 | -0.491 | 0.28271 | -0.017 | -1.736
-11.5 | -0.463 | 0.28273 | -0.017 | -1.637
-11 | -0.435 | 0.25237 | -0.018 | -1.724
-10.5 | -0.407 | 0.24875 | -0.018 | -1.636
-10 | -0.379 | 0.2453 | -0.019 | -1.545
-9.5 | -0.351 | 0.25702 | -0.019 | -1.366
-9 | -0.322 | 0.23155 | -0.017 | -1.392
-8.5 | -0.294 | 0.22272 | -0.018 | -1.322
-8 | -0.266 | 0.22101 | -0.018 | -1.206
-7.5 | -0.238 | 0.21892 | -0.019 | -1.089
-7 | -0.21 | 0.15881 | -0.013 | -1.322
-6.5 | -0.182 | 0.15794 | -0.013 | -1.153
-6 | -0.246 | 0.07751 | -0.013 | -3.172
-5.5 | -0.226 | 0.06445 | -0.022 | -3.504
-5 | -0.184 | 0.06059 | -0.021 | -3.034
-4.5 | -0.135 | 0.05459 | -0.022 | -2.47
-4 | -0.083 | 0.04964 | -0.022 | -1.67
-3.5 | -0.029 | 0.04724 | -0.023 | -0.612
-3 | 0.026 | 0.04461 | -0.024 | 0.59
-2.5 | 0.082 | 0.04234 | -0.025 | 1.947
-2 | 0.139 | 0.04117 | -0.026 | 3.38
-1.5 | 0.196 | 0.04016 | -0.027 | 4.887
-1 | 0.254 | 0.03957 | -0.027 | 6.407
-0.5 | 0.312 | 0.03914 | -0.028 | 7.972
0 | 0.429 | 0.018 | -0.029 | 23.834
0.5 | 0.493 | 0.01833 | -0.03 | 26.874
1 | 0.558 | 0.02417 | -0.063 | 23.073
1.5 | 0.623 | 0.0244 | -0.062 | 25.524
2 | 0.688 | 0.02492 | -0.063 | 27.596
2.5 | 0.752 | 0.02551 | -0.064 | 29.499
3 | 0.823 | 0.02604 | -0.066 | 31.591
3.5 | 0.891 | 0.02678 | -0.067 | 33.259
4 | 0.957 | 0.02777 | -0.069 | 34.472
4.5 | 1.022 | 0.02889 | -0.07 | 35.379
5 | 1.087 | 0.03019 | -0.072 | 35.994
5.5 | 1.147 | 0.03163 | -0.073 | 36.252
6 | 1.204 | 0.03339 | -0.074 | 36.069
6.5 | 1.261 | 0.03779 | -0.076 | 33.384
7 | 1.106 | 0.05466 | -0.036 | 20.232
7.5 | 1.137 | 0.06009 | -0.034 | 18.916
8 | 1.158 | 0.06678 | -0.033 | 17.339
8.5 | 1.163 | 0.07347 | -0.032 | 15.824
9 | 1.139 | 0.0864 | -0.03 | 13.178
9.5 | 1.028 | 0.10854 | -0.028 | 9.468
10 | 0.724 | 0.19037 | -0.029 | 3.805
10.5 | 0.751 | 0.20876 | -0.029 | 3.597
11 | 0.778 | 0.22742 | -0.035 | 3.422
11.5 | 0.805 | 0.26548 | -0.035 | 3.03

## 8. Re 50k Mach 0.50 (2)
BIGFOIL.COM POLAR EXPORT
NACA66-615 a=0.2
NACA66-615 a=0.2 |  |  |  | Cl Max: | 0.4924 | at alpha= | 8.5 | deg
XFOIL ncrit=9 |  |  |  | L/D Max: | 4.9652 | at alpha= | 8.5 | deg
Re: | 50000 |  |  | Cd Min: | 0.13524 | at alpha= | -8.5 | deg
Mach: | 0.5 |  |  | Cl=0 at alpha= | 2.359 | deg
|  |  |  | @ Cl=0.1, Cd= | 0.063198
|  |  |  | @ Cl=0.4, Cd= | 0.093421
|  |  |  | @ Cl=0.6, Cd= | 0.09917
alpha (deg) | Cl | Cd | Cm | Cl/Cd
-8.5 | -0.4329 | 0.13524 | -0.0172 | -3.201
-8 | -0.4185 | 0.12815 | -0.0126 | -3.2657
-7.5 | -0.4201 | 0.12332 | -0.0067 | -3.4066
-7 | -0.4003 | 0.11827 | 0.0013 | -3.3846
-6.5 | -0.3372 | 0.11307 | 0.0076 | -2.9822
-6 | -0.2704 | 0.10747 | 0.0075 | -2.5161
-5.5 | -0.2237 | 0.10055 | 0.0035 | -2.2248
-4.5 | -0.4393 | 0.09259 | 0.0224 | -4.7446
-3.5 | -0.6695 | 0.07285 | 0.0174 | -9.1901
-3 | -0.6203 | 0.0649 | 0.0039 | -9.5578
-2.5 | -0.5732 | 0.05959 | 0.0024 | -9.6191
-2 | -0.5267 | 0.05543 | 0.0034 | -9.5021
-1.5 | -0.4814 | 0.05201 | 0.005 | -9.2559
-1 | -0.432 | 0.04982 | 0.0066 | -8.6712
-0.5 | -0.383 | 0.04808 | 0.0082 | -7.9659
0 | -0.3326 | 0.04747 | 0.0097 | -7.0065
0.5 | -0.2776 | 0.04772 | 0.0108 | -5.8173
1 | -0.231 | 0.04846 | 0.0127 | -4.7668
1.5 | -0.1758 | 0.05025 | 0.0121 | -3.4985
2 | -0.1217 | 0.05135 | 0.0133 | -2.37
2.5 | 0.0478 | 0.05962 | -0.0089 | 0.80174
3 | 0.0947 | 0.06283 | -0.0103 | 1.5072
3.5 | 0.1284 | 0.06517 | -0.0093 | 1.9702
4 | 0.157 | 0.06745 | -0.0076 | 2.3277
4.5 | 0.1967 | 0.07087 | -0.0078 | 2.7755
5 | 0.2427 | 0.07449 | -0.0089 | 3.2582
5.5 | 0.2624 | 0.0767 | -0.0068 | 3.4211
6 | 0.3093 | 0.08086 | -0.0084 | 3.8251
6.5 | 0.3365 | 0.08444 | -0.0081 | 3.9851
7 | 0.3658 | 0.08844 | -0.0084 | 4.1361
7.5 | 0.396 | 0.09282 | -0.0091 | 4.2663
8 | 0.428 | 0.09763 | -0.0102 | 4.3839
8.5 | 0.4924 | 0.09917 | -0.0101 | 4.9652

## 9. Re 100k Mach 0.00 (1)
BIGFOIL.COM POLAR EXPORT
NACA66-615 a=0.2
NACA66-615 a=0.2 |  |  |  | Cl Max: | 1.306 | at alpha= | 8.5 | deg
JavaFoil+Calcfoil stall+Eppler ext transition |  |  |  | L/D Max: | 52.888 | at alpha= | 6.5 | deg
Re: | 100000 |  |  | Cd Min: | 0.01635 | at alpha= | 1.5 | deg
Mach: | 0 |  |  | Cl=0 at alpha= | -3.2396 | deg
|  |  |  | @ Cl=0.1, Cd= | 0.035594
|  |  |  | @ Cl=0.4, Cd= | 0.017139
|  |  |  | @ Cl=0.6, Cd= | 0.016586
alpha (deg) | Cl | Cd | Cm | Cl/Cd
-17.5 | -0.447 | 0.2341 | -0.01 | -1.91
-17 | -0.461 | 0.26028 | -0.008 | -1.771
-16.5 | -0.475 | 0.22443 | -0.008 | -2.117
-16 | -0.489 | 0.20989 | -0.009 | -2.328
-15.5 | -0.501 | 0.19578 | -0.009 | -2.56
-15 | -0.513 | 0.18338 | -0.009 | -2.797
-14.5 | -0.523 | 0.16897 | -0.009 | -3.096
-14 | -0.532 | 0.15774 | -0.009 | -3.372
-13.5 | -0.539 | 0.14205 | -0.009 | -3.792
-13 | -0.543 | 0.13232 | -0.009 | -4.104
-12.5 | -0.545 | 0.12445 | -0.009 | -4.379
-12 | -0.544 | 0.11515 | -0.01 | -4.724
-11.5 | -0.54 | 0.10687 | -0.01 | -5.051
-11 | -0.532 | 0.10191 | -0.01 | -5.221
-10.5 | -0.521 | 0.09415 | -0.01 | -5.531
-10 | -0.506 | 0.08488 | -0.011 | -5.958
-9.5 | -0.487 | 0.08008 | -0.011 | -6.078
-9 | -0.464 | 0.07486 | -0.011 | -6.197
-8.5 | -0.437 | 0.06913 | -0.012 | -6.328
-8 | -0.409 | 0.0638 | -0.018 | -6.41
-7.5 | -0.375 | 0.06073 | -0.018 | -6.18
-7 | -0.339 | 0.05625 | -0.019 | -6.022
-6.5 | -0.299 | 0.05367 | -0.018 | -5.57
-6 | -0.257 | 0.05099 | -0.018 | -5.046
-5.5 | -0.214 | 0.04758 | -0.019 | -4.49
-5 | -0.168 | 0.04534 | -0.019 | -3.705
-4.5 | -0.121 | 0.04288 | -0.02 | -2.825
-4 | -0.074 | 0.04078 | -0.02 | -1.804
-3.5 | -0.025 | 0.03889 | -0.021 | -0.656
-3 | 0.023 | 0.03738 | -0.022 | 0.617
-2.5 | 0.072 | 0.03616 | -0.022 | 1.991
-2 | 0.121 | 0.03517 | -0.023 | 3.445
-1.5 | 0.171 | 0.0344 | -0.024 | 4.958
-1 | 0.22 | 0.03386 | -0.025 | 6.5
-0.5 | 0.27 | 0.03354 | -0.025 | 8.062
0 | 0.374 | 0.01725 | -0.053 | 21.713
0.5 | 0.43 | 0.01701 | -0.054 | 25.302
1 | 0.487 | 0.01708 | -0.055 | 28.533
1.5 | 0.544 | 0.01635 | -0.055 | 33.293
2 | 0.601 | 0.01659 | -0.056 | 36.229
2.5 | 0.657 | 0.01695 | -0.057 | 38.786
3 | 0.714 | 0.01731 | -0.058 | 41.229
3.5 | 0.772 | 0.01762 | -0.06 | 43.775
4 | 0.839 | 0.01757 | -0.062 | 47.74
4.5 | 0.899 | 0.01803 | -0.063 | 49.893
5 | 0.957 | 0.01866 | -0.064 | 51.309
5.5 | 1.013 | 0.01937 | -0.065 | 52.295
6 | 1.068 | 0.02022 | -0.066 | 52.791
6.5 | 1.12 | 0.02117 | -0.067 | 52.888
7 | 1.171 | 0.02666 | -0.068 | 43.919
7.5 | 1.218 | 0.02782 | -0.069 | 43.787
8 | 1.264 | 0.02908 | -0.07 | 43.455
8.5 | 1.306 | 0.03041 | -0.071 | 42.959
9 | 1.133 | 0.0607 | -0.033 | 18.661
9.5 | 1.164 | 0.06457 | -0.032 | 18.023
10 | 1.19 | 0.06908 | -0.032 | 17.234
10.5 | 1.214 | 0.07426 | -0.032 | 16.344
11 | 1.233 | 0.07999 | -0.031 | 15.41
11.5 | 1.248 | 0.08534 | -0.03 | 14.622
12 | 1.259 | 0.09117 | -0.031 | 13.812
12.5 | 1.264 | 0.09906 | -0.03 | 12.758
13 | 1.261 | 0.10472 | -0.03 | 12.044
13.5 | 1.254 | 0.11273 | -0.029 | 11.121

## 10. Re 100k Mach 0.00 (2)
BIGFOIL.COM POLAR EXPORT
NACA66-615 a=0.2
NACA66-615 a=0.2 |  |  |  | Cl Max: | 1.2317 | at alpha= | 15.5 | deg
XFOIL ncrit=9 |  |  |  | L/D Max: | 42.6684 | at alpha= | 10 | deg
Re: | 100000 |  |  | Cd Min: | 0.20586 | at alpha= | 20 | deg
Mach: | 0 |  |  | Cl=0 at alpha= | -0.19559 | deg
|  |  |  | @ Cl=0.1, Cd= | 0.038402
|  |  |  | @ Cl=0.4, Cd= | 0.041166
|  |  |  | @ Cl=0.6, Cd= | 0.042109
alpha (deg) | Cl | Cd | Cm | Cl/Cd
-2 | -0.2134 | 0.04224 | -0.0252 | -5.0521
-1.5 | -0.1484 | 0.04115 | -0.0263 | -3.6063
-1 | -0.0839 | 0.03998 | -0.0276 | -2.0985
0 | 0.0204 | 0.03906 | -0.0265 | 0.52227
0.5 | 0.0651 | 0.03808 | -0.0251 | 1.7096
1 | 0.4124 | 0.04128 | -0.0715 | 9.9903
1.5 | 0.4124 | 0.04198 | -0.0637 | 9.8237
2 | 0.4363 | 0.04233 | -0.0595 | 10.3071
2.5 | 0.4613 | 0.04261 | -0.0554 | 10.8261
3 | 0.4866 | 0.04274 | -0.0511 | 11.3851
3.5 | 0.5097 | 0.04276 | -0.0463 | 11.92
4 | 0.5309 | 0.0426 | -0.041 | 12.4624
4.5 | 0.549 | 0.04239 | -0.0351 | 12.9512
5 | 0.5748 | 0.04219 | -0.0304 | 13.6241
6 | 0.6588 | 0.04192 | -0.0263 | 15.7156
6.5 | 0.7065 | 0.04181 | -0.0251 | 16.8979
7 | 0.7563 | 0.04154 | -0.0242 | 18.2065
8 | 0.8593 | 0.04047 | -0.0221 | 21.233
8.5 | 0.9721 | 0.03511 | -0.0254 | 27.6873
9 | 1.0847 | 0.02971 | -0.0289 | 36.5096
9.5 | 1.1393 | 0.02689 | -0.0257 | 42.3689
10 | 1.1657 | 0.02732 | -0.0214 | 42.6684
10.5 | 1.1691 | 0.029 | -0.0152 | 40.3138
11 | 1.156 | 0.03193 | -0.0083 | 36.2042
11.5 | 1.1224 | 0.03689 | -0.0008 | 30.4256
12 | 1.0729 | 0.04488 | 0.0053 | 23.906
12.5 | 1.0516 | 0.05166 | 0.0088 | 20.3562
13 | 1.0532 | 0.05643 | 0.0113 | 18.6638
13.5 | 1.0912 | 0.05813 | 0.0136 | 18.7717
14 | 1.1335 | 0.06033 | 0.015 | 18.7883
14.5 | 1.2029 | 0.063 | 0.0153 | 19.0937
15 | 1.2267 | 0.06829 | 0.0165 | 17.9631
15.5 | 1.2317 | 0.07503 | 0.0177 | 16.4161
16 | 1.2281 | 0.08219 | 0.0184 | 14.9422
16.5 | 1.2082 | 0.09082 | 0.0184 | 13.3032
17 | 1.1309 | 0.10492 | 0.015 | 10.7787
17.5 | 1.056 | 0.1234 | 0.0064 | 8.5575
18 | 0.9914 | 0.14444 | -0.0055 | 6.8637
18.5 | 0.6412 | 0.18788 | -0.0299 | 3.4128
19 | 0.6336 | 0.19266 | -0.0345 | 3.2887
19.5 | 0.6323 | 0.19958 | -0.0387 | 3.1682
20 | 0.6483 | 0.20586 | -0.0408 | 3.1492

## 11. Re 100k Mach 0.10 (1)
BIGFOIL.COM POLAR EXPORT
NACA66-615 a=0.2
NACA66-615 a=0.2 |  |  |  | Cl Max: | 1.311 | at alpha= | 8.5 | deg
JavaFoil+Calcfoil stall+Eppler ext transition |  |  |  | L/D Max: | 52.673 | at alpha= | 6.5 | deg
Re: | 100000 |  |  | Cd Min: | 0.01642 | at alpha= | 1.5 | deg
Mach: | 0.1 |  |  | Cl=0 at alpha= | -3.2347 | deg
|  |  |  | @ Cl=0.1, Cd= | 0.035608
|  |  |  | @ Cl=0.4, Cd= | 0.017204
|  |  |  | @ Cl=0.6, Cd= | 0.016653
alpha (deg) | Cl | Cd | Cm | Cl/Cd
-17 | -0.417 | 0.23157 | -0.01 | -1.801
-16.5 | -0.434 | 0.21779 | -0.01 | -1.99
-16 | -0.449 | 0.22862 | -0.009 | -1.965
-15.5 | -0.465 | 0.20588 | -0.009 | -2.258
-15 | -0.48 | 0.19198 | -0.009 | -2.498
-14.5 | -0.493 | 0.18067 | -0.009 | -2.728
-14 | -0.505 | 0.16442 | -0.009 | -3.07
-13.5 | -0.515 | 0.14919 | -0.009 | -3.45
-13 | -0.522 | 0.13832 | -0.009 | -3.776
-12.5 | -0.527 | 0.12822 | -0.01 | -4.112
-12 | -0.529 | 0.11844 | -0.01 | -4.467
-11.5 | -0.528 | 0.10944 | -0.01 | -4.821
-11 | -0.522 | 0.10513 | -0.01 | -4.968
-10.5 | -0.513 | 0.09329 | -0.011 | -5.503
-10 | -0.5 | 0.08581 | -0.011 | -5.829
-9.5 | -0.483 | 0.0798 | -0.011 | -6.052
-9 | -0.462 | 0.07514 | -0.011 | -6.142
-8.5 | -0.436 | 0.06958 | -0.012 | -6.268
-8 | -0.408 | 0.06584 | -0.017 | -6.199
-7.5 | -0.375 | 0.06085 | -0.018 | -6.169
-7 | -0.339 | 0.05706 | -0.019 | -5.946
-6.5 | -0.3 | 0.05379 | -0.018 | -5.572
-6 | -0.258 | 0.05068 | -0.018 | -5.094
-5.5 | -0.214 | 0.04788 | -0.019 | -4.479
-5 | -0.169 | 0.04529 | -0.019 | -3.725
-4.5 | -0.122 | 0.04304 | -0.02 | -2.826
-4 | -0.074 | 0.04092 | -0.02 | -1.807
-3.5 | -0.026 | 0.03899 | -0.021 | -0.657
-3 | 0.023 | 0.03745 | -0.022 | 0.619
-2.5 | 0.072 | 0.03623 | -0.023 | 1.997
-2 | 0.122 | 0.03512 | -0.023 | 3.467
-1.5 | 0.171 | 0.03442 | -0.024 | 4.979
-1 | 0.221 | 0.0339 | -0.025 | 6.524
-0.5 | 0.272 | 0.03358 | -0.025 | 8.092
0 | 0.376 | 0.01729 | -0.054 | 21.763
0.5 | 0.432 | 0.01709 | -0.054 | 25.305
1 | 0.49 | 0.01715 | -0.055 | 28.559
1.5 | 0.547 | 0.01642 | -0.056 | 33.302
2 | 0.604 | 0.01667 | -0.057 | 36.238
2.5 | 0.661 | 0.017 | -0.058 | 38.876
3 | 0.717 | 0.01737 | -0.059 | 41.293
3.5 | 0.775 | 0.01769 | -0.06 | 43.839
4 | 0.843 | 0.01764 | -0.062 | 47.779
4.5 | 0.904 | 0.01813 | -0.063 | 49.859
5 | 0.962 | 0.01877 | -0.064 | 51.262
5.5 | 1.018 | 0.01949 | -0.066 | 52.207
6 | 1.072 | 0.02038 | -0.067 | 52.624
6.5 | 1.125 | 0.02135 | -0.068 | 52.673
7 | 1.176 | 0.02686 | -0.069 | 43.777
7.5 | 1.223 | 0.02805 | -0.07 | 43.614
8 | 1.268 | 0.02932 | -0.071 | 43.258
8.5 | 1.311 | 0.03069 | -0.072 | 42.726
9 | 1.136 | 0.06099 | -0.033 | 18.628
9.5 | 1.167 | 0.06507 | -0.032 | 17.935
10 | 1.193 | 0.06962 | -0.032 | 17.139
10.5 | 1.215 | 0.07474 | -0.032 | 16.259
11 | 1.233 | 0.08028 | -0.03 | 15.359
11.5 | 1.247 | 0.08695 | -0.03 | 14.341
12 | 1.256 | 0.09169 | -0.03 | 13.701
12.5 | 1.259 | 0.09935 | -0.03 | 12.668
13 | 1.253 | 0.10757 | -0.03 | 11.652
13.5 | 1.243 | 0.11364 | -0.03 | 10.934

## 12. Re 100k Mach 0.10 (2)
BIGFOIL.COM POLAR EXPORT
NACA66-615 a=0.2
NACA66-615 a=0.2 |  |  |  | Cl Max: | 1.2169 | at alpha= | 15 | deg
XFOIL ncrit=9 |  |  |  | L/D Max: | 41.9118 | at alpha= | 9.5 | deg
Re: | 100000 |  |  | Cd Min: | 0.20638 | at alpha= | 20 | deg
Mach: | 0.1 |  |  | Cl=0 at alpha= | -0.23388 | deg
|  |  |  | @ Cl=0.1, Cd= | 0.038697
|  |  |  | @ Cl=0.4, Cd= | 0.04208
|  |  |  | @ Cl=0.6, Cd= | 0.04307
alpha (deg) | Cl | Cd | Cm | Cl/Cd
-11 | -0.3111 | 0.12412 | -0.0603 | -2.5064
-10.5 | -0.2963 | 0.11752 | -0.0642 | -2.5213
-10 | -0.3254 | 0.11357 | -0.0667 | -2.8652
-9.5 | -0.3677 | 0.10879 | -0.0722 | -3.3799
-9 | -0.3234 | 0.10017 | -0.0689 | -3.2285
-8.5 | -0.3649 | 0.09634 | -0.0649 | -3.7876
-8 | -0.4152 | 0.09291 | -0.0598 | -4.4688
-7.5 | -0.4587 | 0.08928 | -0.0542 | -5.1378
-7 | -0.6327 | 0.09433 | -0.0185 | -6.7073
-6.5 | -0.6269 | 0.08751 | -0.0145 | -7.1638
-6 | -0.6397 | 0.08411 | -0.0117 | -7.6055
-5.5 | -0.6344 | 0.07495 | -0.009 | -8.4643
-5 | -0.6252 | 0.06975 | -0.0064 | -8.9634
-4.5 | -0.6099 | 0.06401 | -0.0038 | -9.5282
-4 | -0.5636 | 0.05873 | -0.0069 | -9.5965
-2 | -0.2161 | 0.04242 | -0.0252 | -5.0943
-1.5 | -0.1451 | 0.04129 | -0.027 | -3.5142
-1 | -0.0796 | 0.04012 | -0.0285 | -1.984
0 | 0.0243 | 0.03919 | -0.0271 | 0.62006
0.5 | 0.0695 | 0.03836 | -0.0257 | 1.8118
1 | 0.3802 | 0.04179 | -0.0666 | 9.0979
1.5 | 0.4082 | 0.0422 | -0.063 | 9.673
2 | 0.4373 | 0.04249 | -0.0595 | 10.2918
2.5 | 0.4648 | 0.04273 | -0.0557 | 10.8776
3 | 0.4919 | 0.04284 | -0.0516 | 11.4823
3.5 | 0.5163 | 0.04283 | -0.047 | 12.0546
4 | 0.5391 | 0.04265 | -0.0418 | 12.6401
4.5 | 0.5576 | 0.04241 | -0.0359 | 13.1478
5 | 0.5827 | 0.04216 | -0.031 | 13.8212
5.5 | 0.5916 | 0.0432 | -0.0252 | 13.6944
6 | 0.6587 | 0.04216 | -0.0258 | 15.6238
6.5 | 0.7066 | 0.04205 | -0.0247 | 16.8038
7 | 0.7541 | 0.04198 | -0.0235 | 17.9633
7.5 | 0.814 | 0.04091 | -0.0231 | 19.8973
8.5 | 0.9256 | 0.03896 | -0.0212 | 23.7577
9 | 1.0092 | 0.03579 | -0.0221 | 28.1978
9.5 | 1.14 | 0.0272 | -0.0246 | 41.9118
10.5 | 1.1637 | 0.02971 | -0.0136 | 39.1686
11 | 1.1519 | 0.03259 | -0.0067 | 35.3452
11.5 | 1.1155 | 0.03794 | 0.0006 | 29.4017
12 | 1.0674 | 0.04604 | 0.0063 | 23.1842
12.5 | 1.0474 | 0.0528 | 0.0096 | 19.8371
13 | 1.051 | 0.05744 | 0.012 | 18.2974
13.5 | 1.091 | 0.05901 | 0.0144 | 18.4884
14 | 1.1352 | 0.06121 | 0.0158 | 18.546
14.5 | 1.1995 | 0.0643 | 0.0164 | 18.6547
15 | 1.2169 | 0.06998 | 0.0177 | 17.3893
15.5 | 1.2144 | 0.07722 | 0.0189 | 15.7265
16 | 1.1937 | 0.08564 | 0.0193 | 13.9386
16.5 | 1.157 | 0.09595 | 0.0179 | 12.0584
17 | 1.0978 | 0.1104 | 0.013 | 9.9438
17.5 | 1.0347 | 0.12832 | 0.004 | 8.0634
18 | 0.9799 | 0.14839 | -0.0074 | 6.6035
18.5 | 0.6415 | 0.18835 | -0.0301 | 3.4059
19 | 0.6338 | 0.19314 | -0.0347 | 3.2816
19.5 | 0.6332 | 0.20009 | -0.0389 | 3.1646
20 | 0.6486 | 0.20638 | -0.0411 | 3.1427

## 13. Re 100k Mach 0.25 (1)
BIGFOIL.COM POLAR EXPORT
NACA66-615 a=0.2
NACA66-615 a=0.2 |  |  |  | Cl Max: | 1.294 | at alpha= | 8 | deg
JavaFoil+Calcfoil stall+Eppler ext transition |  |  |  | L/D Max: | 51.813 | at alpha= | 6 | deg
Re: | 100000 |  |  | Cd Min: | 0.01215 | at alpha= | 0 | deg
Mach: | 0.25 |  |  | Cl=0 at alpha= | -3.24 | deg
|  |  |  | @ Cl=0.1, Cd= | 0.035876
|  |  |  | @ Cl=0.4, Cd= | 0.01342
|  |  |  | @ Cl=0.6, Cd= | 0.016928
alpha (deg) | Cl | Cd | Cm | Cl/Cd
-15 | -0.108 | 0.2555 | -0.012 | -0.422
-14.5 | -0.194 | 0.22304 | -0.012 | -0.868
-14 | -0.247 | 0.21143 | -0.012 | -1.169
-13.5 | -0.293 | 0.18785 | -0.013 | -1.557
-13 | -0.332 | 0.20497 | -0.01 | -1.619
-12.5 | -0.367 | 0.18098 | -0.01 | -2.026
-12 | -0.396 | 0.15991 | -0.01 | -2.476
-11.5 | -0.42 | 0.13898 | -0.01 | -3.019
-11 | -0.437 | 0.12375 | -0.011 | -3.531
-10.5 | -0.448 | 0.10901 | -0.011 | -4.108
-10 | -0.452 | 0.09835 | -0.011 | -4.593
-9.5 | -0.449 | 0.08914 | -0.011 | -5.034
-9 | -0.439 | 0.08234 | -0.011 | -5.33
-8.5 | -0.423 | 0.0751 | -0.012 | -5.627
-8 | -0.401 | 0.06767 | -0.018 | -5.933
-7.5 | -0.373 | 0.06297 | -0.018 | -5.931
-7 | -0.341 | 0.0593 | -0.019 | -5.743
-6.5 | -0.303 | 0.05599 | -0.018 | -5.411
-6 | -0.262 | 0.05243 | -0.019 | -5.002
-5.5 | -0.219 | 0.04918 | -0.019 | -4.447
-5 | -0.172 | 0.04637 | -0.019 | -3.718
-4.5 | -0.125 | 0.04353 | -0.02 | -2.86
-4 | -0.076 | 0.04131 | -0.021 | -1.833
-3.5 | -0.026 | 0.03943 | -0.021 | -0.666
-3 | 0.024 | 0.03781 | -0.022 | 0.629
-2.5 | 0.074 | 0.03636 | -0.023 | 2.042
-2 | 0.125 | 0.03541 | -0.024 | 3.531
-1.5 | 0.176 | 0.03468 | -0.024 | 5.077
-1 | 0.227 | 0.03413 | -0.025 | 6.657
-0.5 | 0.279 | 0.03377 | -0.026 | 8.269
0 | 0.386 | 0.01215 | -0.027 | 31.804
0.5 | 0.444 | 0.01741 | -0.056 | 25.499
1 | 0.503 | 0.01744 | -0.057 | 28.821
1.5 | 0.561 | 0.01675 | -0.057 | 33.513
2 | 0.62 | 0.01702 | -0.058 | 36.424
2.5 | 0.678 | 0.01737 | -0.059 | 39.05
3 | 0.736 | 0.01776 | -0.06 | 41.46
3.5 | 0.797 | 0.01804 | -0.062 | 44.179
4 | 0.867 | 0.01812 | -0.064 | 47.842
4.5 | 0.928 | 0.01871 | -0.065 | 49.6
5 | 0.987 | 0.01942 | -0.066 | 50.83
5.5 | 1.044 | 0.02025 | -0.067 | 51.543
6 | 1.099 | 0.02122 | -0.068 | 51.813
6.5 | 1.152 | 0.02232 | -0.069 | 51.613
7 | 1.203 | 0.02806 | -0.07 | 42.871
7.5 | 1.25 | 0.02944 | -0.071 | 42.459
8 | 1.294 | 0.03077 | -0.072 | 42.061
8.5 | 1.125 | 0.05771 | -0.035 | 19.489
9 | 1.155 | 0.06221 | -0.033 | 18.572
9.5 | 1.183 | 0.06663 | -0.032 | 17.757
10 | 1.204 | 0.07231 | -0.032 | 16.646
10.5 | 1.219 | 0.07795 | -0.031 | 15.636
11 | 1.227 | 0.08438 | -0.03 | 14.548
11.5 | 1.23 | 0.09161 | -0.03 | 13.424
12 | 1.225 | 0.09838 | -0.03 | 12.451
12.5 | 1.209 | 0.10518 | -0.029 | 11.494
13 | 1.181 | 0.11401 | -0.03 | 10.356

## 14. Re 100k Mach 0.25 (2)
BIGFOIL.COM POLAR EXPORT
NACA66-615 a=0.2
NACA66-615 a=0.2 |  |  |  | Cl Max: | 1.1727 | at alpha= | 14.5 | deg
XFOIL ncrit=9 |  |  |  | L/D Max: | 36.9355 | at alpha= | 10 | deg
Re: | 100000 |  |  | Cd Min: | 0.22979 | at alpha= | 19.5 | deg
Mach: | 0.25 |  |  | Cl=0 at alpha= | -0.13035 | deg
|  |  |  | @ Cl=0.1, Cd= | 0.040607
|  |  |  | @ Cl=0.4, Cd= | 0.042558
|  |  |  | @ Cl=0.6, Cd= | 0.043444
alpha (deg) | Cl | Cd | Cm | Cl/Cd
-10.5 | -0.2919 | 0.12119 | -0.0674 | -2.4086
-10 | -0.3301 | 0.11792 | -0.0729 | -2.7994
-9.5 | -0.2848 | 0.10837 | -0.07 | -2.628
-9 | -0.3071 | 0.10427 | -0.0682 | -2.9452
-8.5 | -0.3533 | 0.10002 | -0.0691 | -3.5323
-8 | -0.4143 | 0.09773 | -0.0651 | -4.2392
-7.5 | -0.4753 | 0.09631 | -0.0554 | -4.9351
-7 | -0.461 | 0.08728 | -0.0518 | -5.2819
-6.5 | -0.4876 | 0.08334 | -0.0459 | -5.8507
-5.5 | -0.6323 | 0.07944 | -0.0096 | -7.9595
-5 | -0.6322 | 0.07336 | -0.0071 | -8.6178
-4 | -0.5649 | 0.06165 | -0.0099 | -9.163
-2.5 | -0.2765 | 0.04588 | -0.0277 | -6.0266
-2 | -0.2142 | 0.04338 | -0.0275 | -4.9378
-1.5 | -0.1521 | 0.0422 | -0.0277 | -3.6043
-1 | -0.0912 | 0.0411 | -0.0281 | -2.219
-0.5 | -0.0363 | 0.04041 | -0.0278 | -0.89829
0 | 0.0128 | 0.04004 | -0.0262 | 0.31968
1.5 | 0.4372 | 0.0428 | -0.0668 | 10.215
2 | 0.4725 | 0.04299 | -0.0639 | 10.9909
2.5 | 0.503 | 0.04317 | -0.0601 | 11.6516
3 | 0.4861 | 0.04402 | -0.0499 | 11.0427
3.5 | 0.5084 | 0.04409 | -0.0448 | 11.531
4 | 0.5302 | 0.04396 | -0.0394 | 12.061
4.5 | 0.5488 | 0.04376 | -0.0334 | 12.5411
5 | 0.5738 | 0.04354 | -0.0282 | 13.1787
5.5 | 0.6122 | 0.0434 | -0.0252 | 14.106
6 | 0.648 | 0.04394 | -0.0227 | 14.7474
6.5 | 0.7058 | 0.04342 | -0.0222 | 16.2552
7 | 0.7504 | 0.04374 | -0.0206 | 17.1559
7.5 | 0.7645 | 0.04644 | -0.0173 | 16.4621
8 | 0.8468 | 0.04382 | -0.0178 | 19.3245
9 | 0.9863 | 0.04012 | -0.0167 | 24.5837
10 | 1.145 | 0.031 | -0.0124 | 36.9355
10.5 | 1.1457 | 0.03308 | -0.0062 | 34.6342
11 | 1.1272 | 0.0368 | 0.0006 | 30.6304
11.5 | 1.0845 | 0.04361 | 0.0068 | 24.8681
12 | 1.0423 | 0.05217 | 0.0107 | 19.9789
12.5 | 1.028 | 0.05888 | 0.013 | 17.4592
13 | 1.0412 | 0.06284 | 0.0154 | 16.5691
13.5 | 1.0902 | 0.0639 | 0.0184 | 17.061
14 | 1.1316 | 0.06701 | 0.0202 | 16.887
14.5 | 1.1727 | 0.07198 | 0.0214 | 16.292
15 | 1.1588 | 0.07983 | 0.022 | 14.5158
15.5 | 1.1339 | 0.08939 | 0.0211 | 12.6849
16 | 1.0981 | 0.10092 | 0.018 | 10.8809
16.5 | 1.0541 | 0.1148 | 0.0121 | 9.1821
17 | 1.0052 | 0.13142 | 0.0031 | 7.6488
17.5 | 0.9652 | 0.14902 | -0.007 | 6.477
18 | 0.8719 | 0.20753 | -0.0357 | 4.2013
18.5 | 0.8456 | 0.21464 | -0.0458 | 3.9396
19.5 | 0.8697 | 0.22979 | -0.0544 | 3.7848

## 15. Re 100k Mach 0.50 (1)
BIGFOIL.COM POLAR EXPORT
NACA66-615 a=0.2
NACA66-615 a=0.2 |  |  |  | Cl Max: | 1.31 | at alpha= | 7 | deg
JavaFoil+Calcfoil stall+Eppler ext transition |  |  |  | L/D Max: | 48.033 | at alpha= | 5 | deg
Re: | 100000 |  |  | Cd Min: | 0.01343 | at alpha= | 0 | deg
Mach: | 0.5 |  |  | Cl=0 at alpha= | -3.2364 | deg
|  |  |  | @ Cl=0.1, Cd= | 0.037353
|  |  |  | @ Cl=0.4, Cd= | 0.019
|  |  |  | @ Cl=0.6, Cd= | 0.018536
alpha (deg) | Cl | Cd | Cm | Cl/Cd
-20 | -0.936 | 0.34168 | -0.014 | -2.74
-19.5 | -0.909 | 0.33295 | -0.014 | -2.729
-19 | -0.881 | 0.32377 | -0.014 | -2.722
-18.5 | -0.854 | 0.3211 | -0.015 | -2.66
-18 | -0.827 | 0.30899 | -0.015 | -2.676
-17.5 | -0.798 | 0.29399 | -0.015 | -2.713
-17 | -0.769 | 0.29545 | -0.015 | -2.604
-16.5 | -0.742 | 0.29157 | -0.015 | -2.544
-16 | -0.714 | 0.27778 | -0.016 | -2.571
-15.5 | -0.687 | 0.25776 | -0.016 | -2.664
-15 | -0.659 | 0.2529 | -0.017 | -2.606
-14.5 | -0.631 | 0.26694 | -0.017 | -2.365
-14 | -0.604 | 0.24707 | -0.017 | -2.443
-13.5 | -0.574 | 0.23651 | -0.016 | -2.428
-13 | -0.546 | 0.2165 | -0.017 | -2.524
-12.5 | -0.519 | 0.22838 | -0.017 | -2.271
-12 | -0.491 | 0.2251 | -0.017 | -2.18
-11.5 | -0.463 | 0.22441 | -0.018 | -2.062
-11 | -0.435 | 0.19034 | -0.018 | -2.285
-10.5 | -0.407 | 0.1869 | -0.019 | -2.178
-10 | -0.379 | 0.18361 | -0.019 | -2.065
-9.5 | -0.351 | 0.2015 | -0.019 | -1.742
-9 | -0.322 | 0.17977 | -0.018 | -1.793
-8.5 | -0.294 | 0.16424 | -0.018 | -1.793
-8 | -0.266 | 0.16879 | -0.019 | -1.579
-7.5 | -0.238 | 0.16665 | -0.019 | -1.431
-7 | -0.21 | 0.12899 | -0.013 | -1.628
-6.5 | -0.182 | 0.1241 | -0.014 | -1.467
-6 | -0.246 | 0.0655 | -0.013 | -3.754
-5.5 | -0.226 | 0.05572 | -0.022 | -4.054
-5 | -0.184 | 0.05234 | -0.021 | -3.513
-4.5 | -0.135 | 0.04793 | -0.022 | -2.814
-4 | -0.083 | 0.04384 | -0.023 | -1.891
-3.5 | -0.029 | 0.04168 | -0.023 | -0.694
-3 | 0.026 | 0.03961 | -0.024 | 0.664
-2.5 | 0.082 | 0.0377 | -0.025 | 2.188
-2 | 0.139 | 0.0366 | -0.026 | 3.803
-1.5 | 0.196 | 0.03578 | -0.027 | 5.485
-1 | 0.254 | 0.0352 | -0.028 | 7.203
-0.5 | 0.312 | 0.03481 | -0.029 | 8.965
0 | 0.431 | 0.01343 | -0.03 | 32.064
0.5 | 0.494 | 0.01882 | -0.062 | 26.253
1 | 0.56 | 0.01901 | -0.063 | 29.434
1.5 | 0.625 | 0.01824 | -0.063 | 34.262
2 | 0.69 | 0.01861 | -0.064 | 37.069
2.5 | 0.755 | 0.01905 | -0.065 | 39.642
3 | 0.83 | 0.01925 | -0.068 | 43.104
3.5 | 0.899 | 0.01987 | -0.069 | 45.243
4 | 0.966 | 0.0207 | -0.071 | 46.642
4.5 | 1.031 | 0.02167 | -0.072 | 47.592
5 | 1.096 | 0.02281 | -0.073 | 48.033
5.5 | 1.156 | 0.02414 | -0.075 | 47.886
6 | 1.213 | 0.02562 | -0.076 | 47.361
6.5 | 1.265 | 0.03254 | -0.077 | 38.876
7 | 1.31 | 0.0345 | -0.078 | 37.963
7.5 | 1.137 | 0.05454 | -0.035 | 20.844
8 | 1.158 | 0.05988 | -0.034 | 19.341
8.5 | 1.163 | 0.0665 | -0.033 | 17.489
9 | 1.139 | 0.07563 | -0.031 | 15.056
9.5 | 1.028 | 0.09165 | -0.028 | 11.213
10 | 0.724 | 0.15073 | -0.029 | 4.806
10.5 | 0.751 | 0.16349 | -0.03 | 4.593
11 | 0.778 | 0.17953 | -0.036 | 4.335
11.5 | 0.805 | 0.2002 | -0.035 | 4.019
12 | 0.831 | 0.20633 | -0.036 | 4.027

## 16. Re 100k Mach 0.50 (2)
BIGFOIL.COM POLAR EXPORT
NACA66-615 a=0.2
NACA66-615 a=0.2 |  |  |  | Cl Max: | 1.0406 | at alpha= | 11 | deg
XFOIL ncrit=9 |  |  |  | L/D Max: | 17.8736 | at alpha= | 11 | deg
Re: | 100000 |  |  | Cd Min: | 0.17236 | at alpha= | 16 | deg
Mach: | 0.5 |  |  | Cl=0 at alpha= | 0.032417 | deg
|  |  |  | @ Cl=0.1, Cd= | 0.04205
|  |  |  | @ Cl=0.4, Cd= | 0.046887
|  |  |  | @ Cl=0.6, Cd= | 0.053763
alpha (deg) | Cl | Cd | Cm | Cl/Cd
-9.5 | -0.2269 | 0.11912 | -0.0792 | -1.9048
-9 | -0.2394 | 0.11535 | -0.0755 | -2.0754
-8.5 | -0.2934 | 0.11352 | -0.0782 | -2.5846
-8 | -0.2646 | 0.10516 | -0.0783 | -2.5162
-7.5 | -0.3416 | 0.10389 | -0.0732 | -3.2881
-7 | -0.3172 | 0.0957 | -0.0713 | -3.3145
-6.5 | -0.4024 | 0.09498 | -0.0624 | -4.2367
-6 | -0.3931 | 0.08752 | -0.059 | -4.4915
-5.5 | -0.4268 | 0.08283 | -0.0527 | -5.1527
-5 | -0.4446 | 0.07777 | -0.0478 | -5.7169
-4.5 | -0.4628 | 0.07252 | -0.0408 | -6.3817
-4 | -0.4616 | 0.06677 | -0.0356 | -6.9133
-2 | -0.2491 | 0.04867 | -0.0325 | -5.1181
-1.5 | -0.1869 | 0.04659 | -0.0313 | -4.0116
-1 | -0.1227 | 0.04539 | -0.0301 | -2.7032
-0.5 | -0.0605 | 0.04425 | -0.0294 | -1.3672
0 | -0.0033 | 0.04374 | -0.028 | -0.075446
0.5 | 0.0476 | 0.04343 | -0.0251 | 1.096
1 | 0.0962 | 0.04324 | -0.0226 | 2.2248
1.5 | 0.0975 | 0.04201 | -0.0068 | 2.3209
2 | 0.4554 | 0.04778 | -0.0594 | 9.5312
3 | 0.4785 | 0.04916 | -0.0459 | 9.7335
3.5 | 0.5041 | 0.04941 | -0.0406 | 10.2024
4 | 0.5294 | 0.04952 | -0.0351 | 10.6906
4.5 | 0.5524 | 0.04951 | -0.029 | 11.1573
5 | 0.5308 | 0.05103 | -0.0188 | 10.4017
5.5 | 0.5513 | 0.052 | -0.0136 | 10.6019
6 | 0.5868 | 0.0533 | -0.0109 | 11.0094
6.5 | 0.6284 | 0.05476 | -0.0091 | 11.4755
7 | 0.6683 | 0.0567 | -0.0075 | 11.7866
7.5 | 0.7033 | 0.05914 | -0.0059 | 11.8921
8 | 0.6996 | 0.06477 | -0.0037 | 10.8013
8.5 | 0.7303 | 0.06802 | -0.0024 | 10.7365
9 | 0.7656 | 0.07094 | -0.0012 | 10.7922
10 | 0.7964 | 0.0804 | 0.001 | 9.9055
10.5 | 0.8809 | 0.07696 | 0.0049 | 11.4462
11 | 1.0406 | 0.05822 | 0.0176 | 17.8736
11.5 | 1.017 | 0.06554 | 0.0198 | 15.5172
12 | 0.9895 | 0.07463 | 0.0202 | 13.2587
12.5 | 0.9851 | 0.08177 | 0.0209 | 12.0472
13 | 1.0016 | 0.08707 | 0.0226 | 11.5034
13.5 | 1.0088 | 0.09405 | 0.0227 | 10.7262
14 | 0.9877 | 0.10569 | 0.0184 | 9.3453
14.5 | 0.9525 | 0.12028 | 0.0108 | 7.919
15 | 0.9083 | 0.13838 | -0.0002 | 6.5638
15.5 | 0.8762 | 0.15699 | -0.0114 | 5.5812
16 | 0.8653 | 0.17236 | -0.0201 | 5.0203

## 17. Re 250k Mach 0.00 (1)
BIGFOIL.COM POLAR EXPORT
NACA66-615 a=0.2
NACA66-615 a=0.2 |  |  |  | Cl Max: | 1.445 | at alpha= | 10.5 | deg
JavaFoil+Calcfoil stall+Eppler ext transition |  |  |  | L/D Max: | 76.502 | at alpha= | 5.5 | deg
Re: | 250000 |  |  | Cd Min: | 0.0107 | at alpha= | 1.5 | deg
Mach: | 0 |  |  | Cl=0 at alpha= | -3.2347 | deg
|  |  |  | @ Cl=0.1, Cd= | 0.032089
|  |  |  | @ Cl=0.4, Cd= | 0.012423
|  |  |  | @ Cl=0.6, Cd= | 0.010822
alpha (deg) | Cl | Cd | Cm | Cl/Cd
-17.5 | -0.448 | 0.18869 | -0.011 | -2.373
-17 | -0.462 | 0.19488 | -0.011 | -2.371
-16.5 | -0.476 | 0.1759 | -0.011 | -2.707
-16 | -0.49 | 0.16997 | -0.012 | -2.882
-15.5 | -0.502 | 0.15654 | -0.012 | -3.21
-15 | -0.514 | 0.15046 | -0.012 | -3.417
-14.5 | -0.525 | 0.1372 | -0.013 | -3.824
-14 | -0.532 | 0.13014 | -0.01 | -4.088
-13.5 | -0.539 | 0.1216 | -0.01 | -4.431
-13 | -0.543 | 0.11271 | -0.01 | -4.82
-12.5 | -0.545 | 0.10517 | -0.01 | -5.183
-12 | -0.544 | 0.09799 | -0.01 | -5.552
-11.5 | -0.54 | 0.09126 | -0.011 | -5.915
-11 | -0.532 | 0.08751 | -0.011 | -6.081
-10.5 | -0.521 | 0.08105 | -0.011 | -6.426
-10 | -0.508 | 0.07509 | -0.017 | -6.761
-9.5 | -0.489 | 0.07177 | -0.017 | -6.808
-9 | -0.466 | 0.06633 | -0.018 | -7.022
-8.5 | -0.439 | 0.06199 | -0.018 | -7.088
-8 | -0.409 | 0.05711 | -0.019 | -7.169
-7.5 | -0.376 | 0.0538 | -0.019 | -6.984
-7 | -0.339 | 0.05027 | -0.02 | -6.748
-6.5 | -0.299 | 0.04778 | -0.018 | -6.257
-6 | -0.257 | 0.04521 | -0.019 | -5.692
-5.5 | -0.214 | 0.04264 | -0.02 | -5.013
-5 | -0.168 | 0.0405 | -0.02 | -4.149
-4.5 | -0.121 | 0.03851 | -0.02 | -3.147
-4 | -0.074 | 0.03671 | -0.021 | -2.006
-3.5 | -0.026 | 0.03501 | -0.022 | -0.729
-3 | 0.023 | 0.03367 | -0.023 | 0.685
-2.5 | 0.072 | 0.03258 | -0.024 | 2.211
-2 | 0.121 | 0.03172 | -0.024 | 3.823
-1.5 | 0.171 | 0.03102 | -0.025 | 5.503
-1 | 0.22 | 0.03053 | -0.026 | 7.216
-0.5 | 0.336 | 0.01145 | -0.053 | 29.304
0 | 0.381 | 0.0124 | -0.054 | 30.718
0.5 | 0.438 | 0.01247 | -0.055 | 35.104
1 | 0.495 | 0.01247 | -0.056 | 39.707
1.5 | 0.553 | 0.0107 | -0.057 | 51.68
2 | 0.611 | 0.01085 | -0.058 | 56.295
2.5 | 0.668 | 0.0111 | -0.059 | 60.17
3 | 0.724 | 0.01136 | -0.06 | 63.803
3.5 | 0.784 | 0.01147 | -0.061 | 68.358
4 | 0.851 | 0.01156 | -0.063 | 73.631
4.5 | 0.911 | 0.01214 | -0.064 | 75.054
5 | 0.968 | 0.01277 | -0.065 | 75.842
5.5 | 1.024 | 0.01338 | -0.066 | 76.502
6 | 1.078 | 0.01422 | -0.067 | 75.818
6.5 | 1.13 | 0.01504 | -0.068 | 75.124
7 | 1.175 | 0.02178 | -0.069 | 53.952
7.5 | 1.223 | 0.02278 | -0.07 | 53.696
8 | 1.268 | 0.02385 | -0.071 | 53.193
8.5 | 1.312 | 0.02498 | -0.072 | 52.499
9 | 1.352 | 0.02623 | -0.073 | 51.545
9.5 | 1.388 | 0.02749 | -0.073 | 50.505
10 | 1.419 | 0.02887 | -0.074 | 49.134
10.5 | 1.445 | 0.03041 | -0.075 | 47.508
11 | 1.235 | 0.07271 | -0.035 | 16.987
11.5 | 1.25 | 0.07777 | -0.034 | 16.071
12 | 1.261 | 0.08269 | -0.035 | 15.251
12.5 | 1.265 | 0.08863 | -0.034 | 14.276
13 | 1.263 | 0.09482 | -0.034 | 13.318
13.5 | 1.255 | 0.10113 | -0.033 | 12.408
14 | 1.243 | 0.10809 | -0.034 | 11.499
14.5 | 1.226 | 0.11457 | -0.034 | 10.7
15 | 1.205 | 0.12313 | -0.034 | 9.785
15.5 | 1.18 | 0.13215 | -0.034 | 8.93

## 18. Re 250k Mach 0.00 (2)
BIGFOIL.COM POLAR EXPORT
NACA66-615 a=0.2
NACA66-615 a=0.2 |  |  |  | Cl Max: | 1.2285 | at alpha= | 17 | deg
XFOIL ncrit=9 |  |  |  | L/D Max: | 79.1124 | at alpha= | 7 | deg
Re: | 250000 |  |  | Cd Min: | 0.17088 | at alpha= | 20 | deg
Mach: | 0 |  |  | Cl=0 at alpha= | -3.6012 | deg
|  |  |  | @ Cl=0.1, Cd= | 0.022426
|  |  |  | @ Cl=0.4, Cd= | 0.017952
|  |  |  | @ Cl=0.6, Cd= | 0.016665
alpha (deg) | Cl | Cd | Cm | Cl/Cd
-7 | -0.2249 | 0.04736 | -0.0948 | -4.7487
-6.5 | -0.2114 | 0.04269 | -0.0904 | -4.952
-6 | -0.1877 | 0.03934 | -0.0862 | -4.7712
-5.5 | -0.1584 | 0.02146 | -0.0791 | -7.3812
-4.5 | -0.1008 | 0.01669 | -0.0737 | -6.0395
-4 | -0.0457 | 0.02774 | -0.0735 | -1.6474
-3.5 | 0.0116 | 0.02494 | -0.0726 | 0.46512
-3 | 0.0737 | 0.02306 | -0.0733 | 3.196
-2.5 | 0.1069 | 0.02226 | -0.0702 | 4.8023
-2 | 0.1595 | 0.02099 | -0.0693 | 7.5989
-1.5 | 0.1913 | 0.02085 | -0.0655 | 9.1751
-1 | 0.2393 | 0.01993 | -0.0639 | 12.007
0 | 0.283 | 0.01766 | -0.0495 | 16.0249
0.5 | 0.3344 | 0.01782 | -0.045 | 18.7654
1.5 | 0.439 | 0.01803 | -0.041 | 24.3483
2.5 | 0.5481 | 0.01693 | -0.0411 | 32.3745
3 | 0.5978 | 0.01669 | -0.0406 | 35.8179
3.5 | 0.6774 | 0.01579 | -0.0449 | 42.9006
4 | 0.7209 | 0.01544 | -0.043 | 46.6904
4.5 | 0.7844 | 0.01505 | -0.045 | 52.1196
5 | 0.839 | 0.01459 | -0.0452 | 57.5051
5.5 | 0.9096 | 0.01424 | -0.0488 | 63.8764
6 | 0.9716 | 0.01387 | -0.0506 | 70.0505
6.5 | 1.0436 | 0.0138 | -0.0549 | 75.6232
7 | 1.1052 | 0.01397 | -0.0572 | 79.1124
7.5 | 1.1594 | 0.01471 | -0.0588 | 78.8171
8 | 1.1198 | 0.01505 | -0.0427 | 74.4053
8.5 | 1.118 | 0.01619 | -0.0342 | 69.055
9 | 1.1301 | 0.01769 | -0.0287 | 63.8836
9.5 | 1.1403 | 0.01954 | -0.0236 | 58.3572
10 | 1.1432 | 0.02201 | -0.018 | 51.94
10.5 | 1.127 | 0.02594 | -0.0113 | 43.4464
11.5 | 1.0861 | 0.0365 | 0 | 29.7562
12 | 1.0901 | 0.04059 | 0.0028 | 26.8564
12.5 | 1.0928 | 0.04505 | 0.005 | 24.2575
13 | 1.0981 | 0.04949 | 0.0069 | 22.1883
13.5 | 1.1093 | 0.05355 | 0.0082 | 20.7152
14 | 1.1219 | 0.05739 | 0.0097 | 19.5487
14.5 | 1.146 | 0.06029 | 0.0111 | 19.0081
15 | 1.1673 | 0.06364 | 0.0118 | 18.3422
15.5 | 1.1941 | 0.06658 | 0.0126 | 17.9348
16 | 1.2277 | 0.06985 | 0.0138 | 17.5762
16.5 | 1.2284 | 0.07575 | 0.0138 | 16.2165
17 | 1.2285 | 0.08231 | 0.0135 | 14.9253
17.5 | 1.2192 | 0.09032 | 0.0124 | 13.4987
18 | 1.1996 | 0.10001 | 0.0099 | 11.9948
18.5 | 1.1695 | 0.11177 | 0.0056 | 10.4635
19 | 1.1245 | 0.12714 | -0.0018 | 8.8446
19.5 | 1.0677 | 0.14672 | -0.0131 | 7.2771
20 | 1.0048 | 0.17088 | -0.028 | 5.8801

## 19. Re 250k Mach 0.10 (1)
BIGFOIL.COM POLAR EXPORT
NACA66-615 a=0.2
NACA66-615 a=0.2 |  |  |  | Cl Max: | 1.446 | at alpha= | 10.5 | deg
JavaFoil+Calcfoil stall+Eppler ext transition |  |  |  | L/D Max: | 76.123 | at alpha= | 5.5 | deg
Re: | 250000 |  |  | Cd Min: | 0.01075 | at alpha= | 1.5 | deg
Mach: | 0.1 |  |  | Cl=0 at alpha= | -3.2347 | deg
|  |  |  | @ Cl=0.1, Cd= | 0.032104
|  |  |  | @ Cl=0.4, Cd= | 0.012507
|  |  |  | @ Cl=0.6, Cd= | 0.010858
alpha (deg) | Cl | Cd | Cm | Cl/Cd
-17 | -0.417 | 0.18731 | -0.011 | -2.229
-16.5 | -0.434 | 0.17927 | -0.011 | -2.422
-16 | -0.45 | 0.17185 | -0.012 | -2.621
-15.5 | -0.466 | 0.15789 | -0.012 | -2.952
-15 | -0.481 | 0.15079 | -0.012 | -3.188
-14.5 | -0.494 | 0.14424 | -0.013 | -3.426
-14 | -0.506 | 0.13268 | -0.013 | -3.815
-13.5 | -0.516 | 0.12726 | -0.013 | -4.056
-13 | -0.522 | 0.11529 | -0.01 | -4.531
-12.5 | -0.527 | 0.10921 | -0.01 | -4.828
-12 | -0.529 | 0.10065 | -0.01 | -5.257
-11.5 | -0.528 | 0.09315 | -0.011 | -5.665
-11 | -0.522 | 0.0893 | -0.01 | -5.85
-10.5 | -0.515 | 0.08192 | -0.016 | -6.288
-10 | -0.502 | 0.0756 | -0.017 | -6.641
-9.5 | -0.485 | 0.07092 | -0.017 | -6.838
-9 | -0.463 | 0.06705 | -0.018 | -6.91
-8.5 | -0.438 | 0.06231 | -0.018 | -7.029
-8 | -0.409 | 0.05849 | -0.019 | -6.988
-7.5 | -0.376 | 0.05459 | -0.02 | -6.886
-7 | -0.34 | 0.05084 | -0.02 | -6.681
-6.5 | -0.3 | 0.0479 | -0.019 | -6.259
-6 | -0.258 | 0.04531 | -0.019 | -5.698
-5.5 | -0.215 | 0.04286 | -0.02 | -5.005
-5 | -0.169 | 0.04067 | -0.02 | -4.149
-4.5 | -0.122 | 0.03863 | -0.021 | -3.151
-4 | -0.074 | 0.03681 | -0.021 | -2.009
-3.5 | -0.026 | 0.03509 | -0.022 | -0.731
-3 | 0.023 | 0.03372 | -0.023 | 0.688
-2.5 | 0.072 | 0.03263 | -0.024 | 2.219
-2 | 0.122 | 0.03169 | -0.024 | 3.846
-1.5 | 0.172 | 0.03105 | -0.025 | 5.525
-1 | 0.221 | 0.03056 | -0.026 | 7.245
-0.5 | 0.337 | 0.01144 | -0.054 | 29.471
0 | 0.383 | 0.01251 | -0.055 | 30.592
0.5 | 0.44 | 0.0125 | -0.056 | 35.177
1 | 0.498 | 0.01248 | -0.057 | 39.905
1.5 | 0.556 | 0.01075 | -0.057 | 51.672
2 | 0.613 | 0.01089 | -0.058 | 56.312
2.5 | 0.671 | 0.01111 | -0.059 | 60.374
3 | 0.728 | 0.01137 | -0.06 | 64.017
3.5 | 0.788 | 0.01154 | -0.062 | 68.26
4 | 0.855 | 0.01167 | -0.063 | 73.286
4.5 | 0.915 | 0.01222 | -0.065 | 74.896
5 | 0.973 | 0.01285 | -0.066 | 75.708
5.5 | 1.028 | 0.01351 | -0.067 | 76.123
6 | 1.083 | 0.01433 | -0.068 | 75.552
6.5 | 1.135 | 0.0152 | -0.069 | 74.648
7 | 1.18 | 0.022 | -0.069 | 53.645
7.5 | 1.228 | 0.02296 | -0.07 | 53.481
8 | 1.273 | 0.02406 | -0.071 | 52.922
8.5 | 1.316 | 0.02522 | -0.072 | 52.201
9 | 1.356 | 0.02649 | -0.073 | 51.199
9.5 | 1.392 | 0.02778 | -0.074 | 50.112
10 | 1.422 | 0.02919 | -0.075 | 48.704
10.5 | 1.446 | 0.03065 | -0.076 | 47.196
11 | 1.235 | 0.07303 | -0.034 | 16.904
11.5 | 1.249 | 0.07862 | -0.034 | 15.881
12 | 1.258 | 0.08364 | -0.034 | 15.041
12.5 | 1.26 | 0.08916 | -0.033 | 14.13
13 | 1.255 | 0.09507 | -0.033 | 13.196
13.5 | 1.244 | 0.10177 | -0.033 | 12.221
14 | 1.227 | 0.10946 | -0.033 | 11.214
14.5 | 1.207 | 0.11632 | -0.033 | 10.375
15 | 1.181 | 0.12326 | -0.032 | 9.582
15.5 | 1.152 | 0.13019 | -0.032 | 8.848

## 20. Re 250k Mach 0.10 (2)
BIGFOIL.COM POLAR EXPORT
NACA66-615 a=0.2
NACA66-615 a=0.2 |  |  |  | Cl Max: | 1.2215 | at alpha= | 16 | deg
XFOIL ncrit=9 |  |  |  | L/D Max: | 78.6728 | at alpha= | 7 | deg
Re: | 250000 |  |  | Cd Min: | 0.21754 | at alpha= | -20 | deg
Mach: | 0.1 |  |  | Cl=0 at alpha= | -3.5944 | deg
|  |  |  | @ Cl=0.1, Cd= | 0.022574
|  |  |  | @ Cl=0.4, Cd= | 0.017872
|  |  |  | @ Cl=0.6, Cd= | 0.016692
alpha (deg) | Cl | Cd | Cm | Cl/Cd
-20 | -0.4541 | 0.21754 | -0.0143 | -2.0874
-19.5 | -0.4349 | 0.21151 | -0.0185 | -2.0562
-19 | -0.4157 | 0.20535 | -0.023 | -2.0243
-18.5 | -0.397 | 0.19905 | -0.0283 | -1.9945
-18 | -0.3831 | 0.19364 | -0.0348 | -1.9784
-17.5 | -0.3622 | 0.18585 | -0.0394 | -1.9489
-17 | -0.3384 | 0.17874 | -0.0432 | -1.8933
-16.5 | -0.311 | 0.17166 | -0.0503 | -1.8117
-16 | -0.2834 | 0.16399 | -0.0578 | -1.7282
-15.5 | -0.2664 | 0.15698 | -0.0643 | -1.697
-15 | -0.2643 | 0.15139 | -0.0697 | -1.7458
-14.5 | -0.2441 | 0.14336 | -0.071 | -1.7027
-14 | -0.2277 | 0.13731 | -0.0724 | -1.6583
-13.5 | -0.215 | 0.13131 | -0.0749 | -1.6373
-13 | -0.2088 | 0.12504 | -0.0781 | -1.6699
-12.5 | -0.2154 | 0.11817 | -0.0847 | -1.8228
-12 | -0.2018 | 0.11022 | -0.0861 | -1.8309
-11.5 | -0.1858 | 0.10443 | -0.0869 | -1.7792
-11 | -0.175 | 0.09804 | -0.09 | -1.785
-10.5 | -0.1737 | 0.09105 | -0.0939 | -1.9077
-10 | -0.1995 | 0.08121 | -0.1051 | -2.4566
-9 | -0.2487 | 0.06699 | -0.1054 | -3.7125
-8.5 | -0.2356 | 0.06217 | -0.1048 | -3.7896
-8 | -0.2336 | 0.0577 | -0.1027 | -4.0485
-7.5 | -0.2452 | 0.0514 | -0.0972 | -4.7704
-7 | -0.2218 | 0.04788 | -0.0959 | -4.6324
-6.5 | -0.2097 | 0.04312 | -0.0913 | -4.8632
-5 | -0.1273 | 0.03487 | -0.0814 | -3.6507
-4.5 | -0.0862 | 0.03214 | -0.0792 | -2.682
-4 | -0.0481 | 0.02829 | -0.0736 | -1.7002
-3.5 | 0.0112 | 0.02508 | -0.073 | 0.44657
-3 | 0.0739 | 0.02322 | -0.0737 | 3.1826
-2.5 | 0.1062 | 0.02242 | -0.0704 | 4.7368
-2 | 0.161 | 0.02106 | -0.0698 | 7.6448
-1 | 0.2411 | 0.01998 | -0.0643 | 12.0671
-0.5 | 0.2754 | 0.01981 | -0.0607 | 13.9021
0 | 0.2855 | 0.01766 | -0.0499 | 16.1665
0.5 | 0.3377 | 0.01785 | -0.0455 | 18.9188
2 | 0.4816 | 0.0179 | -0.0389 | 26.905
2.5 | 0.5547 | 0.01695 | -0.0419 | 32.7257
3 | 0.6004 | 0.01669 | -0.0406 | 35.9736
4 | 0.7249 | 0.01542 | -0.0431 | 47.0104
4.5 | 0.7875 | 0.01505 | -0.0449 | 52.3256
5 | 0.8412 | 0.01461 | -0.0448 | 57.577
5.5 | 0.9127 | 0.01425 | -0.0485 | 64.0491
6 | 0.9731 | 0.01398 | -0.05 | 69.6066
6.5 | 1.0481 | 0.01383 | -0.0546 | 75.7845
7 | 1.1085 | 0.01409 | -0.0566 | 78.6728
7.5 | 1.1606 | 0.01488 | -0.058 | 77.9973
8 | 1.1179 | 0.01523 | -0.0412 | 73.4012
8.5 | 1.1177 | 0.01646 | -0.0331 | 67.904
9 | 1.1299 | 0.018 | -0.0276 | 62.7722
9.5 | 1.1393 | 0.01994 | -0.0223 | 57.1364
10 | 1.1416 | 0.0225 | -0.0168 | 50.7378
10.5 | 1.1225 | 0.0267 | -0.0099 | 42.0412
11 | 1.0866 | 0.03287 | -0.0028 | 33.0575
11.5 | 1.0838 | 0.03729 | 0.001 | 29.0641
12 | 1.0876 | 0.04149 | 0.0036 | 26.2135
12.5 | 1.0893 | 0.04612 | 0.0059 | 23.6188
13 | 1.0952 | 0.05059 | 0.0077 | 21.6485
13.5 | 1.1064 | 0.05471 | 0.009 | 20.223
14 | 1.1203 | 0.05846 | 0.0106 | 19.1635
14.5 | 1.1448 | 0.06142 | 0.0119 | 18.6389
15 | 1.1661 | 0.06487 | 0.0126 | 17.976
15.5 | 1.1938 | 0.06784 | 0.0135 | 17.5973
16 | 1.2215 | 0.07179 | 0.0146 | 17.0149
16.5 | 1.219 | 0.07822 | 0.0144 | 15.5842
17 | 1.2145 | 0.08548 | 0.0138 | 14.208
17.5 | 1.1999 | 0.09438 | 0.012 | 12.7135
18 | 1.1749 | 0.10517 | 0.0086 | 11.1714
18.5 | 1.1406 | 0.11812 | 0.0031 | 9.6563
19 | 1.0937 | 0.13466 | -0.0056 | 8.1219
19.5 | 1.0398 | 0.15467 | -0.0177 | 6.7227
20 | 0.9878 | 0.17722 | -0.0315 | 5.5739

## 21. Re 250k Mach 0.25 (1)
BIGFOIL.COM POLAR EXPORT
NACA66-615 a=0.2
NACA66-615 a=0.2 |  |  |  | Cl Max: | 1.409 | at alpha= | 9.5 | deg
JavaFoil+Calcfoil stall+Eppler ext transition |  |  |  | L/D Max: | 74.648 | at alpha= | 5.5 | deg
Re: | 250000 |  |  | Cd Min: | 0.01104 | at alpha= | 1.5 | deg
Mach: | 0.25 |  |  | Cl=0 at alpha= | -3.24 | deg
|  |  |  | @ Cl=0.1, Cd= | 0.032312
|  |  |  | @ Cl=0.4, Cd= | 0.012708
|  |  |  | @ Cl=0.6, Cd= | 0.011101
alpha (deg) | Cl | Cd | Cm | Cl/Cd
-15 | -0.108 | 0.18895 | -0.013 | -0.572
-14.5 | -0.194 | 0.17516 | -0.013 | -1.106
-14 | -0.247 | 0.16425 | -0.013 | -1.506
-13.5 | -0.293 | 0.14993 | -0.014 | -1.953
-13 | -0.333 | 0.13887 | -0.014 | -2.396
-12.5 | -0.368 | 0.12377 | -0.014 | -2.969
-12 | -0.397 | 0.11316 | -0.015 | -3.508
-11.5 | -0.42 | 0.11298 | -0.011 | -3.714
-11 | -0.437 | 0.10166 | -0.011 | -4.299
-10.5 | -0.448 | 0.09109 | -0.011 | -4.916
-10 | -0.452 | 0.08278 | -0.011 | -5.457
-9.5 | -0.449 | 0.07545 | -0.012 | -5.948
-9 | -0.439 | 0.0716 | -0.012 | -6.13
-8.5 | -0.423 | 0.06533 | -0.013 | -6.469
-8 | -0.402 | 0.06017 | -0.019 | -6.679
-7.5 | -0.374 | 0.05551 | -0.02 | -6.736
-7 | -0.341 | 0.05221 | -0.02 | -6.529
-6.5 | -0.303 | 0.04923 | -0.019 | -6.155
-6 | -0.262 | 0.0461 | -0.019 | -5.691
-5.5 | -0.219 | 0.04347 | -0.02 | -5.032
-5 | -0.172 | 0.04119 | -0.02 | -4.186
-4.5 | -0.125 | 0.03908 | -0.021 | -3.187
-4 | -0.076 | 0.03718 | -0.022 | -2.038
-3.5 | -0.026 | 0.03538 | -0.022 | -0.743
-3 | 0.024 | 0.03403 | -0.023 | 0.699
-2.5 | 0.074 | 0.03274 | -0.024 | 2.27
-2 | 0.125 | 0.0319 | -0.025 | 3.923
-1.5 | 0.176 | 0.03122 | -0.026 | 5.642
-1 | 0.227 | 0.03074 | -0.026 | 7.395
-0.5 | 0.347 | 0.01166 | -0.055 | 29.737
0 | 0.393 | 0.0127 | -0.056 | 30.902
0.5 | 0.451 | 0.01277 | -0.057 | 35.3
1 | 0.511 | 0.01276 | -0.058 | 40.031
1.5 | 0.57 | 0.01104 | -0.059 | 51.631
2 | 0.629 | 0.01116 | -0.06 | 56.395
2.5 | 0.688 | 0.01142 | -0.061 | 60.276
3 | 0.747 | 0.01169 | -0.062 | 63.854
3.5 | 0.81 | 0.01178 | -0.063 | 68.756
4 | 0.878 | 0.01211 | -0.065 | 72.542
4.5 | 0.939 | 0.01272 | -0.066 | 73.8
5 | 0.998 | 0.01341 | -0.067 | 74.393
5.5 | 1.054 | 0.01412 | -0.068 | 74.648
6 | 1.109 | 0.01501 | -0.069 | 73.92
6.5 | 1.162 | 0.01599 | -0.07 | 72.624
7 | 1.207 | 0.02302 | -0.071 | 52.45
7.5 | 1.255 | 0.02416 | -0.072 | 51.929
8 | 1.299 | 0.02533 | -0.073 | 51.293
8.5 | 1.34 | 0.0266 | -0.074 | 50.371
9 | 1.377 | 0.02799 | -0.075 | 49.207
9.5 | 1.409 | 0.02953 | -0.076 | 47.719
10 | 1.207 | 0.06533 | -0.037 | 18.478
10.5 | 1.22 | 0.07005 | -0.035 | 17.423
11 | 1.229 | 0.0759 | -0.034 | 16.191
11.5 | 1.231 | 0.08183 | -0.034 | 15.045
12 | 1.226 | 0.08781 | -0.033 | 13.964
12.5 | 1.21 | 0.09464 | -0.032 | 12.784
13 | 1.182 | 0.10154 | -0.033 | 11.638
13.5 | 1.143 | 0.10947 | -0.032 | 10.445
14 | 1.097 | 0.11844 | -0.032 | 9.26
14.5 | 1.041 | 0.13057 | -0.032 | 7.976

## 22. Re 250k Mach 0.25 (2)
BIGFOIL.COM POLAR EXPORT
NACA66-615 a=0.2
NACA66-615 a=0.2 |  |  |  | Cl Max: | 1.1795 | at alpha= | 16 | deg
XFOIL ncrit=9 |  |  |  | L/D Max: | 74.9431 | at alpha= | 7 | deg
Re: | 250000 |  |  | Cd Min: | 0.22715 | at alpha= | 20 | deg
Mach: | 0.25 |  |  | Cl=0 at alpha= | -3.595 | deg
|  |  |  | @ Cl=0.1, Cd= | 0.02337
|  |  |  | @ Cl=0.4, Cd= | 0.018573
|  |  |  | @ Cl=0.6, Cd= | 0.017059
alpha (deg) | Cl | Cd | Cm | Cl/Cd
-20 | -0.4548 | 0.22053 | -0.0151 | -2.0623
-19.5 | -0.4343 | 0.21422 | -0.0198 | -2.0274
-19 | -0.4137 | 0.20778 | -0.0247 | -1.991
-18.5 | -0.3948 | 0.2017 | -0.031 | -1.9574
-17.5 | -0.3518 | 0.18729 | -0.0415 | -1.8784
-17 | -0.3235 | 0.18019 | -0.0481 | -1.7953
-16.5 | -0.2937 | 0.17256 | -0.0559 | -1.702
-16 | -0.2712 | 0.16546 | -0.0615 | -1.6391
-15.5 | -0.2628 | 0.15972 | -0.0667 | -1.6454
-15 | -0.2608 | 0.15447 | -0.0712 | -1.6884
-14.5 | -0.2335 | 0.14598 | -0.0711 | -1.5995
-14 | -0.2172 | 0.1398 | -0.0736 | -1.5536
-13.5 | -0.2064 | 0.13377 | -0.0761 | -1.5429
-13 | -0.2038 | 0.12765 | -0.0815 | -1.5966
-12.5 | -0.205 | 0.12094 | -0.0869 | -1.6951
-12 | -0.1797 | 0.11333 | -0.086 | -1.5856
-11.5 | -0.1646 | 0.10704 | -0.0889 | -1.5377
-11 | -0.156 | 0.10054 | -0.092 | -1.5516
-10.5 | -0.164 | 0.09331 | -0.0981 | -1.7576
-10 | -0.1787 | 0.08414 | -0.1087 | -2.1238
-9.5 | -0.1703 | 0.07645 | -0.1091 | -2.2276
-9 | -0.1657 | 0.07101 | -0.1095 | -2.3335
-8.5 | -0.1802 | 0.06495 | -0.1115 | -2.7744
-7 | -0.203 | 0.0505 | -0.1019 | -4.0198
-6.5 | -0.1981 | 0.04546 | -0.0965 | -4.3577
-6 | -0.1839 | 0.04297 | -0.091 | -4.2797
-5.5 | -0.1565 | 0.04308 | -0.0866 | -3.6328
-5 | -0.1256 | 0.0362 | -0.085 | -3.4696
-4.5 | -0.1067 | 0.03445 | -0.0798 | -3.0972
-3.5 | 0.0112 | 0.02577 | -0.0753 | 0.43461
-3 | 0.0418 | 0.02554 | -0.0712 | 1.6366
-2.5 | 0.1083 | 0.02306 | -0.0723 | 4.6964
-2 | 0.1404 | 0.02271 | -0.0682 | 6.1823
-1.5 | 0.1934 | 0.02153 | -0.0669 | 8.9828
-1 | 0.2433 | 0.02072 | -0.0652 | 11.7423
0 | 0.3001 | 0.01763 | -0.0525 | 17.0221
1 | 0.3773 | 0.01855 | -0.0404 | 20.3396
2 | 0.4666 | 0.01864 | -0.0348 | 25.0322
2.5 | 0.5366 | 0.01767 | -0.0369 | 30.3679
3.5 | 0.6746 | 0.01634 | -0.0411 | 41.2852
4 | 0.7212 | 0.01591 | -0.0393 | 45.33
4.5 | 0.7861 | 0.01546 | -0.041 | 50.8473
5 | 0.8444 | 0.01499 | -0.0414 | 56.3309
5.5 | 0.9183 | 0.01459 | -0.0449 | 62.9404
6 | 0.9816 | 0.01451 | -0.0467 | 67.6499
6.5 | 1.0562 | 0.01452 | -0.0506 | 72.741
7 | 1.1189 | 0.01493 | -0.0527 | 74.9431
7.5 | 1.1481 | 0.01574 | -0.0495 | 72.9416
8 | 1.1129 | 0.01637 | -0.0343 | 67.9841
8.5 | 1.1175 | 0.01796 | -0.0272 | 62.2216
9 | 1.1295 | 0.01977 | -0.0218 | 57.132
9.5 | 1.137 | 0.02206 | -0.0164 | 51.5413
10 | 1.1324 | 0.02528 | -0.0104 | 44.7943
10.5 | 1.0997 | 0.03088 | -0.0031 | 35.612
11 | 1.0733 | 0.03698 | 0.0025 | 29.0238
11.5 | 1.0715 | 0.04177 | 0.0056 | 25.6524
12 | 1.0739 | 0.04656 | 0.0079 | 23.0649
12.5 | 1.073 | 0.05191 | 0.0098 | 20.6704
13 | 1.0804 | 0.05663 | 0.0113 | 19.0782
13.5 | 1.0931 | 0.06097 | 0.0125 | 17.9285
14 | 1.1144 | 0.06417 | 0.0146 | 17.3664
14.5 | 1.1374 | 0.06782 | 0.0157 | 16.7709
15 | 1.1548 | 0.07226 | 0.0163 | 15.9812
15.5 | 1.172 | 0.07697 | 0.017 | 15.2267
16 | 1.1795 | 0.08363 | 0.0174 | 14.1038
16.5 | 1.159 | 0.09311 | 0.015 | 12.4476
17 | 1.135 | 0.10394 | 0.0113 | 10.9198
17.5 | 1.1062 | 0.11626 | 0.0059 | 9.5149
18 | 1.0718 | 0.13055 | -0.0017 | 8.2099
18.5 | 1.0327 | 0.14707 | -0.0117 | 7.0218
19 | 0.9925 | 0.16568 | -0.0234 | 5.9905
20 | 0.9004 | 0.22715 | -0.0545 | 3.9639

## 23. Re 250k Mach 0.50 (1)
BIGFOIL.COM POLAR EXPORT
NACA66-615 a=0.2
NACA66-615 a=0.2 |  |  |  | Cl Max: | 1.375 | at alpha= | 8 | deg
JavaFoil+Calcfoil stall+Eppler ext transition |  |  |  | L/D Max: | 69.537 | at alpha= | 4.5 | deg
Re: | 250000 |  |  | Cd Min: | 0.0123 | at alpha= | 1.5 | deg
Mach: | 0.5 |  |  | Cl=0 at alpha= | -3.2364 | deg
|  |  |  | @ Cl=0.1, Cd= | 0.033396
|  |  |  | @ Cl=0.4, Cd= | 0.018178
|  |  |  | @ Cl=0.6, Cd= | 0.012833
alpha (deg) | Cl | Cd | Cm | Cl/Cd
-20 | -0.936 | 0.2619 | -0.014 | -3.574
-19.5 | -0.909 | 0.2565 | -0.014 | -3.543
-19 | -0.881 | 0.25004 | -0.014 | -3.525
-18.5 | -0.854 | 0.24677 | -0.015 | -3.461
-18 | -0.827 | 0.22757 | -0.015 | -3.633
-17.5 | -0.798 | 0.22811 | -0.015 | -3.499
-17 | -0.769 | 0.22086 | -0.015 | -3.484
-16.5 | -0.742 | 0.21945 | -0.016 | -3.38
-16 | -0.714 | 0.21053 | -0.016 | -3.393
-15.5 | -0.687 | 0.19904 | -0.016 | -3.45
-15 | -0.659 | 0.19469 | -0.017 | -3.385
-14.5 | -0.631 | 0.19725 | -0.017 | -3.2
-14 | -0.604 | 0.17848 | -0.018 | -3.382
-13.5 | -0.574 | 0.17971 | -0.017 | -3.196
-13 | -0.546 | 0.16981 | -0.017 | -3.218
-12.5 | -0.519 | 0.16766 | -0.018 | -3.093
-12 | -0.491 | 0.16419 | -0.018 | -2.989
-11.5 | -0.463 | 0.16242 | -0.018 | -2.85
-11 | -0.435 | 0.14708 | -0.019 | -2.958
-10.5 | -0.407 | 0.14384 | -0.019 | -2.83
-10 | -0.379 | 0.14075 | -0.02 | -2.694
-9.5 | -0.351 | 0.14997 | -0.02 | -2.341
-9 | -0.322 | 0.13652 | -0.018 | -2.362
-8.5 | -0.294 | 0.12215 | -0.019 | -2.411
-8 | -0.267 | 0.12431 | -0.019 | -2.144
-7.5 | -0.239 | 0.12212 | -0.02 | -1.953
-7 | -0.21 | 0.09763 | -0.015 | -2.152
-6.5 | -0.182 | 0.09363 | -0.015 | -1.945
-6 | -0.246 | 0.05573 | -0.014 | -4.412
-5.5 | -0.226 | 0.04941 | -0.023 | -4.574
-5 | -0.184 | 0.04521 | -0.022 | -4.067
-4.5 | -0.135 | 0.04185 | -0.023 | -3.223
-4 | -0.083 | 0.03881 | -0.023 | -2.136
-3.5 | -0.029 | 0.03704 | -0.024 | -0.782
-3 | 0.026 | 0.0352 | -0.025 | 0.748
-2.5 | 0.083 | 0.0337 | -0.026 | 2.449
-2 | 0.139 | 0.0327 | -0.027 | 4.26
-1.5 | 0.196 | 0.03198 | -0.028 | 6.142
-1 | 0.254 | 0.03145 | -0.029 | 8.066
-0.5 | 0.312 | 0.03108 | -0.03 | 10.049
0 | 0.436 | 0.0129 | -0.062 | 33.807
0.5 | 0.5 | 0.01297 | -0.063 | 38.577
1 | 0.566 | 0.0134 | -0.064 | 42.253
1.5 | 0.632 | 0.0123 | -0.065 | 51.373
2 | 0.697 | 0.01256 | -0.066 | 55.531
2.5 | 0.764 | 0.01237 | -0.068 | 61.758
3 | 0.841 | 0.01266 | -0.07 | 66.42
3.5 | 0.909 | 0.01338 | -0.071 | 67.976
4 | 0.976 | 0.01417 | -0.072 | 68.869
4.5 | 1.041 | 0.01497 | -0.074 | 69.537
5 | 1.105 | 0.01605 | -0.075 | 68.863
5.5 | 1.165 | 0.01732 | -0.076 | 67.273
6 | 1.222 | 0.01865 | -0.077 | 65.529
6.5 | 1.27 | 0.02672 | -0.078 | 47.512
7 | 1.314 | 0.02841 | -0.079 | 46.272
7.5 | 1.351 | 0.03029 | -0.08 | 44.603
8 | 1.375 | 0.03238 | -0.081 | 42.453
8.5 | 1.165 | 0.05921 | -0.037 | 19.666
9 | 1.139 | 0.06565 | -0.033 | 17.355
9.5 | 1.028 | 0.0775 | -0.029 | 13.263
10 | 0.724 | 0.11626 | -0.03 | 6.231
10.5 | 0.751 | 0.12432 | -0.03 | 6.041
11 | 0.778 | 0.13431 | -0.036 | 5.795
11.5 | 0.805 | 0.15307 | -0.036 | 5.256
12 | 0.831 | 0.15861 | -0.036 | 5.238
12.5 | 0.859 | 0.16895 | -0.042 | 5.082
13 | 0.885 | 0.17251 | -0.042 | 5.129

## 24. Re 250k Mach 0.50 (2)
BIGFOIL.COM POLAR EXPORT
NACA66-615 a=0.2
NACA66-615 a=0.2 |  |  |  | Cl Max: | 1.1357 | at alpha= | 9 | deg
XFOIL ncrit=9 |  |  |  | L/D Max: | 56.4076 | at alpha= | 6.5 | deg
Re: | 250000 |  |  | Cd Min: | 0.23539 | at alpha= | -20 | deg
Mach: | 0.5 |  |  | Cl=0 at alpha= | -2.6435 | deg
|  |  |  | @ Cl=0.1, Cd= | 0.027307
|  |  |  | @ Cl=0.4, Cd= | 0.021491
|  |  |  | @ Cl=0.6, Cd= | 0.019803
alpha (deg) | Cl | Cd | Cm | Cl/Cd
-20 | -0.4605 | 0.23539 | -0.021 | -1.9563
-19.5 | -0.4332 | 0.22757 | -0.0279 | -1.9036
-19 | -0.4085 | 0.2212 | -0.0364 | -1.8467
-18 | -0.3383 | 0.20343 | -0.052 | -1.663
-17.5 | -0.3145 | 0.19636 | -0.0568 | -1.6017
-17 | -0.2951 | 0.1897 | -0.0604 | -1.5556
-16.5 | -0.2782 | 0.18347 | -0.064 | -1.5163
-16 | -0.2648 | 0.17798 | -0.0693 | -1.4878
-15.5 | -0.2438 | 0.16988 | -0.0716 | -1.4351
-15 | -0.2198 | 0.1625 | -0.075 | -1.3526
-14.5 | -0.2013 | 0.15593 | -0.0779 | -1.291
-14 | -0.1834 | 0.14932 | -0.0819 | -1.2282
-13.5 | -0.1842 | 0.14482 | -0.0891 | -1.2719
-13 | -0.1528 | 0.13552 | -0.0904 | -1.1275
-12.5 | -0.1333 | 0.1288 | -0.0925 | -1.0349
-12 | -0.1154 | 0.12206 | -0.0965 | -0.94544
-11.5 | -0.1056 | 0.11577 | -0.1016 | -0.91215
-11 | -0.1076 | 0.10973 | -0.1081 | -0.98059
-10.5 | -0.0818 | 0.10171 | -0.1077 | -0.80425
-10 | -0.0646 | 0.09551 | -0.1106 | -0.67637
-9.5 | -0.0647 | 0.08914 | -0.1178 | -0.72582
-9 | -0.0584 | 0.08156 | -0.1205 | -0.71604
-8.5 | -0.0473 | 0.07565 | -0.1218 | -0.62525
-8 | -0.0596 | 0.06851 | -0.1297 | -0.86995
-7.5 | -0.1066 | 0.0654 | -0.128 | -1.63
-7 | -0.1051 | 0.05793 | -0.1253 | -1.8143
-6 | -0.133 | 0.05128 | -0.1126 | -2.5936
-5.5 | -0.1362 | 0.04833 | -0.1054 | -2.8181
-5 | -0.1259 | 0.04429 | -0.0988 | -2.8426
-4.5 | -0.1394 | 0.04336 | -0.0872 | -3.2149
-4 | -0.0965 | 0.0387 | -0.0844 | -2.4935
-3.5 | -0.08 | 0.0359 | -0.0746 | -2.2284
-3 | -0.0574 | 0.03263 | -0.0667 | -1.7591
-2.5 | 0.0231 | 0.02955 | -0.067 | 0.78173
-2 | 0.0547 | 0.02864 | -0.061 | 1.9099
-1.5 | 0.1417 | 0.02608 | -0.0637 | 5.4333
-1 | 0.1665 | 0.02569 | -0.0566 | 6.4811
0 | 0.2691 | 0.02372 | -0.0506 | 11.3449
0.5 | 0.3207 | 0.02021 | -0.0474 | 15.8684
2 | 0.3818 | 0.02176 | -0.0166 | 17.546
2.5 | 0.4656 | 0.02052 | -0.0172 | 22.6901
3.5 | 0.5779 | 0.01994 | -0.0151 | 28.9819
4 | 0.647 | 0.01951 | -0.016 | 33.1625
4.5 | 0.7299 | 0.01889 | -0.0191 | 38.6395
5 | 0.8212 | 0.01814 | -0.023 | 45.2701
5.5 | 0.9024 | 0.01835 | -0.0265 | 49.1771
6 | 0.9903 | 0.01838 | -0.0303 | 53.8792
6.5 | 1.074 | 0.01904 | -0.0341 | 56.4076
7 | 1.0984 | 0.02009 | -0.029 | 54.674
7.5 | 1.1012 | 0.0211 | -0.0197 | 52.1896
8 | 1.12 | 0.02277 | -0.0137 | 49.1875
8.5 | 1.1278 | 0.0252 | -0.0072 | 44.754
9 | 1.1357 | 0.02813 | -0.0013 | 40.3733
9.5 | 1.1334 | 0.03211 | 0.0043 | 35.2974
10 | 1.1084 | 0.0382 | 0.0099 | 29.0157
10.5 | 1.063 | 0.04673 | 0.0142 | 22.7477
11 | 1.0437 | 0.05428 | 0.0163 | 19.2281
11.5 | 1.0329 | 0.06168 | 0.0173 | 16.7461
12 | 1.0234 | 0.06922 | 0.0177 | 14.7847
12.5 | 1.0313 | 0.07518 | 0.0186 | 13.7177
13 | 1.0404 | 0.08105 | 0.0193 | 12.8365
13.5 | 1.0524 | 0.08698 | 0.0202 | 12.0993
14 | 1.0518 | 0.09514 | 0.0189 | 11.0553

## 25. Re 500k Mach 0.00 (1)
BIGFOIL.COM POLAR EXPORT
NACA66-615 a=0.2
NACA66-615 a=0.2 |  |  |  | Cl Max: | 1.502 | at alpha= | 12.5 | deg
JavaFoil+Calcfoil stall+Eppler ext transition |  |  |  | L/D Max: | 98.224 | at alpha= | 5 | deg
Re: | 500000 |  |  | Cd Min: | 0.00776 | at alpha= | 1.5 | deg
Mach: | 0 |  |  | Cl=0 at alpha= | -3.2347 | deg
|  |  |  | @ Cl=0.1, Cd= | 0.023004
|  |  |  | @ Cl=0.4, Cd= | 0.0096697
|  |  |  | @ Cl=0.6, Cd= | 0.0078353
alpha (deg) | Cl | Cd | Cm | Cl/Cd
-17.5 | -0.448 | 0.17134 | -0.011 | -2.615
-17 | -0.462 | 0.16621 | -0.011 | -2.782
-16.5 | -0.477 | 0.15341 | -0.012 | -3.107
-16 | -0.49 | 0.14968 | -0.012 | -3.275
-15.5 | -0.503 | 0.13898 | -0.013 | -3.619
-15 | -0.515 | 0.12957 | -0.013 | -3.972
-14.5 | -0.525 | 0.12418 | -0.013 | -4.229
-14 | -0.534 | 0.11738 | -0.014 | -4.548
-13.5 | -0.541 | 0.11024 | -0.014 | -4.904
-13 | -0.545 | 0.10472 | -0.014 | -5.206
-12.5 | -0.547 | 0.09803 | -0.015 | -5.58
-12 | -0.546 | 0.09076 | -0.015 | -6.019
-11.5 | -0.542 | 0.08611 | -0.016 | -6.294
-11 | -0.534 | 0.08077 | -0.016 | -6.614
-10.5 | -0.523 | 0.07606 | -0.017 | -6.877
-10 | -0.508 | 0.07041 | -0.018 | -7.218
-9.5 | -0.489 | 0.06617 | -0.018 | -7.391
-9 | -0.466 | 0.06183 | -0.018 | -7.542
-8.5 | -0.44 | 0.05778 | -0.019 | -7.611
-8 | -0.41 | 0.05345 | -0.02 | -7.665
-7.5 | -0.376 | 0.05046 | -0.02 | -7.452
-7 | -0.339 | 0.04745 | -0.021 | -7.154
-6.5 | -0.299 | 0.04477 | -0.019 | -6.68
-6 | -0.257 | 0.04239 | -0.02 | -6.074
-5.5 | -0.214 | 0.03975 | -0.021 | -5.381
-5 | -0.168 | 0.03815 | -0.021 | -4.41
-4.5 | -0.121 | 0.03615 | -0.022 | -3.355
-4 | -0.074 | 0.03449 | -0.023 | -2.138
-3.5 | -0.026 | 0.03287 | -0.024 | -0.777
-3 | 0.023 | 0.03164 | -0.025 | 0.731
-2.5 | 0.072 | 0.03022 | -0.027 | 2.393
-2 | 0.151 | 0.00986 | -0.052 | 15.268
-1.5 | 0.212 | 0.00968 | -0.053 | 21.88
-1 | 0.273 | 0.00952 | -0.054 | 28.696
-0.5 | 0.336 | 0.00938 | -0.055 | 35.764
0 | 0.388 | 0.00968 | -0.056 | 40.063
0.5 | 0.446 | 0.00963 | -0.057 | 46.257
1 | 0.504 | 0.00965 | -0.058 | 52.263
1.5 | 0.563 | 0.00776 | -0.058 | 72.521
2 | 0.622 | 0.00788 | -0.059 | 78.899
2.5 | 0.68 | 0.00803 | -0.06 | 84.664
3 | 0.737 | 0.00823 | -0.061 | 89.604
3.5 | 0.798 | 0.00836 | -0.063 | 95.424
4 | 0.86 | 0.00891 | -0.064 | 96.605
4.5 | 0.918 | 0.00947 | -0.065 | 96.976
5 | 0.975 | 0.00993 | -0.066 | 98.224
5.5 | 1.03 | 0.01052 | -0.067 | 97.92
6 | 1.084 | 0.01127 | -0.068 | 96.167
6.5 | 1.136 | 0.01205 | -0.069 | 94.243
7 | 1.179 | 0.01898 | -0.069 | 62.112
7.5 | 1.227 | 0.01986 | -0.07 | 61.769
8 | 1.272 | 0.0208 | -0.071 | 61.171
8.5 | 1.316 | 0.02177 | -0.072 | 60.415
9 | 1.356 | 0.02288 | -0.073 | 59.261
9.5 | 1.393 | 0.02403 | -0.074 | 57.963
10 | 1.423 | 0.02524 | -0.075 | 56.392
10.5 | 1.449 | 0.02664 | -0.076 | 54.402
11 | 1.471 | 0.02798 | -0.076 | 52.571
11.5 | 1.487 | 0.02969 | -0.077 | 50.076
12 | 1.498 | 0.03126 | -0.078 | 47.941
12.5 | 1.502 | 0.03296 | -0.079 | 45.56
13 | 1.495 | 0.03491 | -0.08 | 42.83
13.5 | 1.259 | 0.09396 | -0.04 | 13.397
14 | 1.25 | 0.09915 | -0.043 | 12.602
14.5 | 1.23 | 0.10684 | -0.041 | 11.512
15 | 1.208 | 0.11346 | -0.04 | 10.648
15.5 | 1.183 | 0.1208 | -0.04 | 9.791
16 | 1.154 | 0.12898 | -0.038 | 8.944
16.5 | 1.123 | 0.13648 | -0.038 | 8.227
17 | 1.09 | 0.14705 | -0.038 | 7.412
17.5 | 1.056 | 0.15361 | -0.039 | 6.872

## 26. Re 500k Mach 0.00 (2)
BIGFOIL.COM POLAR EXPORT
NACA66-615 a=0.2
NACA66-615 a=0.2 |  |  |  | Cl Max: | 1.2507 | at alpha= | 19 | deg
XFOIL ncrit=9 |  |  |  | L/D Max: | 104.877 | at alpha= | 6 | deg
Re: | 500000 |  |  | Cd Min: | 0.216 | at alpha= | -20 | deg
Mach: | 0 |  |  | Cl=0 at alpha= | -3.9066 | deg
|  |  |  | @ Cl=0.1, Cd= | 0.014023
|  |  |  | @ Cl=0.4, Cd= | 0.0092919
|  |  |  | @ Cl=0.6, Cd= | 0.0093841
alpha (deg) | Cl | Cd | Cm | Cl/Cd
-20 | -0.4566 | 0.216 | -0.0133 | -2.1139
-19.5 | -0.4373 | 0.21017 | -0.0176 | -2.0807
-19 | -0.4163 | 0.20409 | -0.0227 | -2.0398
-18.5 | -0.3871 | 0.1964 | -0.0307 | -1.971
-18 | -0.3755 | 0.1902 | -0.0341 | -1.9742
-17.5 | -0.3671 | 0.18378 | -0.0378 | -1.9975
-17 | -0.3469 | 0.17747 | -0.0396 | -1.9547
-16.5 | -0.3314 | 0.17182 | -0.0423 | -1.9288
-16 | -0.3158 | 0.16553 | -0.0457 | -1.9078
-15.5 | -0.302 | 0.15903 | -0.0488 | -1.899
-15 | -0.2915 | 0.15187 | -0.0531 | -1.9194
-14.5 | -0.2895 | 0.14446 | -0.0581 | -2.004
-14 | -0.2764 | 0.13672 | -0.061 | -2.0217
-13.5 | -0.254 | 0.13094 | -0.0625 | -1.9398
-13 | -0.2417 | 0.12441 | -0.0657 | -1.9428
-12.5 | -0.2308 | 0.1178 | -0.0688 | -1.9593
-12 | -0.2317 | 0.10911 | -0.0742 | -2.1235
-11.5 | -0.2343 | 0.10003 | -0.0798 | -2.3423
-11 | -0.2357 | 0.09099 | -0.084 | -2.5904
-10.5 | -0.2208 | 0.08621 | -0.0846 | -2.5612
-10 | -0.2175 | 0.07954 | -0.088 | -2.7345
-9.5 | -0.239 | 0.07 | -0.0946 | -3.4143
-9 | -0.2667 | 0.06319 | -0.0948 | -4.2206
-8.5 | -0.2854 | 0.0574 | -0.0916 | -4.9721
-8 | -0.3664 | 0.03378 | -0.0788 | -10.8467
-7.5 | -0.3186 | 0.03544 | -0.0794 | -8.9898
-7 | -0.2855 | 0.03257 | -0.0774 | -8.7657
-6.5 | -0.2391 | 0.033 | -0.0778 | -7.2455
-6 | -0.2055 | 0.02898 | -0.0752 | -7.0911
-5.5 | -0.1654 | 0.02609 | -0.0731 | -6.3396
-5 | -0.1173 | 0.02472 | -0.0724 | -4.7451
-4.5 | -0.0713 | 0.02189 | -0.0716 | -3.2572
-4 | -0.0105 | 0.0167 | -0.0707 | -0.62874
-3.5 | 0.0457 | 0.01508 | -0.0708 | 3.0305
-3 | 0.0988 | 0.01404 | -0.0706 | 7.037
-2.5 | 0.1484 | 0.01335 | -0.0698 | 11.1161
-2 | 0.1975 | 0.0128 | -0.069 | 15.4297
-1.5 | 0.2464 | 0.01216 | -0.0679 | 20.2632
-1 | 0.297 | 0.01173 | -0.0673 | 25.3197
-0.5 | 0.3439 | 0.0111 | -0.0662 | 30.982
0 | 0.3692 | 0.00914 | -0.0607 | 40.3939
0.5 | 0.4199 | 0.00939 | -0.0593 | 44.7178
1 | 0.4731 | 0.00947 | -0.0586 | 49.9578
1.5 | 0.5284 | 0.00951 | -0.0584 | 55.5626
2 | 0.5828 | 0.00942 | -0.0586 | 61.8684
2.5 | 0.6403 | 0.0093 | -0.0594 | 68.8495
3 | 0.6951 | 0.00915 | -0.0597 | 75.9672
3.5 | 0.7481 | 0.00908 | -0.0596 | 82.3899
4 | 0.8013 | 0.009 | -0.0596 | 89.0333
4.5 | 0.8518 | 0.00893 | -0.059 | 95.3863
5 | 0.9002 | 0.00893 | -0.058 | 100.8063
5.5 | 0.9442 | 0.00903 | -0.0562 | 104.5626
6 | 0.9806 | 0.00935 | -0.053 | 104.877
6.5 | 1.0028 | 0.00985 | -0.0469 | 101.8071
7 | 1.0128 | 0.01047 | -0.0386 | 96.7335
7.5 | 1.0427 | 0.01176 | -0.0361 | 88.665
8 | 1.0857 | 0.01332 | -0.0372 | 81.509
8.5 | 1.0984 | 0.01478 | -0.0319 | 74.3166
9 | 1.1122 | 0.0166 | -0.0272 | 67
9.5 | 1.1199 | 0.01895 | -0.0222 | 59.0976
10 | 1.1092 | 0.02258 | -0.0155 | 49.1231
10.5 | 1.0911 | 0.02711 | -0.0089 | 40.2471
11 | 1.1055 | 0.02985 | -0.0058 | 37.0352
11.5 | 1.1208 | 0.03267 | -0.0032 | 34.3067
12 | 1.1358 | 0.03565 | -0.001 | 31.8597
12.5 | 1.1401 | 0.0397 | 0.0017 | 28.7179
13 | 1.1537 | 0.04318 | 0.0033 | 26.7184
13.5 | 1.1649 | 0.04703 | 0.0047 | 24.7693
14 | 1.1682 | 0.05182 | 0.0061 | 22.5434
14.5 | 1.1729 | 0.05662 | 0.0072 | 20.7153
15 | 1.1861 | 0.0608 | 0.0076 | 19.5082
15.5 | 1.1977 | 0.06528 | 0.0077 | 18.3471
16 | 1.2078 | 0.06997 | 0.0076 | 17.2617
16.5 | 1.2195 | 0.07426 | 0.0081 | 16.422
17 | 1.2302 | 0.07921 | 0.0076 | 15.5309
17.5 | 1.2392 | 0.08448 | 0.0067 | 14.6686
18 | 1.2441 | 0.09052 | 0.0051 | 13.7439
18.5 | 1.2484 | 0.09662 | 0.0033 | 12.9207
19 | 1.2507 | 0.10287 | 0.002 | 12.1581
19.5 | 1.2403 | 0.11192 | -0.0018 | 11.082
20 | 1.2264 | 0.12172 | -0.0062 | 10.0756

## 27. Re 500k Mach 0.10 (1)
BIGFOIL.COM POLAR EXPORT
NACA66-615 a=0.2
NACA66-615 a=0.2 |  |  |  | Cl Max: | 1.495 | at alpha= | 12.5 | deg
JavaFoil+Calcfoil stall+Eppler ext transition |  |  |  | L/D Max: | 97.638 | at alpha= | 5 | deg
Re: | 500000 |  |  | Cd Min: | 0.00779 | at alpha= | 1.5 | deg
Mach: | 0.1 |  |  | Cl=0 at alpha= | -3.2347 | deg
|  |  |  | @ Cl=0.1, Cd= | 0.023254
|  |  |  | @ Cl=0.4, Cd= | 0.0096934
|  |  |  | @ Cl=0.6, Cd= | 0.0078545
alpha (deg) | Cl | Cd | Cm | Cl/Cd
-17 | -0.418 | 0.17021 | -0.012 | -2.455
-16.5 | -0.434 | 0.16019 | -0.012 | -2.712
-16 | -0.451 | 0.15048 | -0.012 | -2.996
-15.5 | -0.466 | 0.1424 | -0.013 | -3.275
-15 | -0.481 | 0.1338 | -0.013 | -3.597
-14.5 | -0.495 | 0.12607 | -0.013 | -3.924
-14 | -0.507 | 0.11856 | -0.014 | -4.273
-13.5 | -0.517 | 0.11071 | -0.014 | -4.666
-13 | -0.524 | 0.10409 | -0.014 | -5.036
-12.5 | -0.529 | 0.0989 | -0.015 | -5.35
-12 | -0.531 | 0.09296 | -0.015 | -5.713
-11.5 | -0.53 | 0.08731 | -0.016 | -6.066
-11 | -0.524 | 0.08402 | -0.016 | -6.241
-10.5 | -0.516 | 0.0757 | -0.017 | -6.812
-10 | -0.503 | 0.07082 | -0.018 | -7.098
-9.5 | -0.485 | 0.06643 | -0.018 | -7.308
-9 | -0.464 | 0.06237 | -0.019 | -7.438
-8.5 | -0.438 | 0.05842 | -0.019 | -7.504
-8 | -0.409 | 0.05461 | -0.02 | -7.491
-7.5 | -0.376 | 0.05068 | -0.02 | -7.422
-7 | -0.34 | 0.04758 | -0.021 | -7.145
-6.5 | -0.3 | 0.045 | -0.02 | -6.665
-6 | -0.258 | 0.04251 | -0.02 | -6.076
-5.5 | -0.215 | 0.03972 | -0.021 | -5.405
-5 | -0.169 | 0.03816 | -0.021 | -4.426
-4.5 | -0.122 | 0.03627 | -0.022 | -3.359
-4 | -0.074 | 0.03459 | -0.023 | -2.141
-3.5 | -0.026 | 0.03294 | -0.024 | -0.779
-3 | 0.023 | 0.03165 | -0.025 | 0.734
-2.5 | 0.073 | 0.03035 | -0.026 | 2.393
-2 | 0.151 | 0.00985 | -0.052 | 15.362
-1.5 | 0.213 | 0.00968 | -0.053 | 22.005
-1 | 0.275 | 0.00951 | -0.054 | 28.871
-0.5 | 0.337 | 0.00945 | -0.055 | 35.68
0 | 0.39 | 0.00969 | -0.056 | 40.193
0.5 | 0.448 | 0.00971 | -0.057 | 46.079
1 | 0.507 | 0.00967 | -0.058 | 52.413
1.5 | 0.566 | 0.00779 | -0.059 | 72.567
2 | 0.624 | 0.0079 | -0.06 | 78.982
2.5 | 0.683 | 0.00809 | -0.061 | 84.336
3 | 0.741 | 0.00825 | -0.062 | 89.793
3.5 | 0.802 | 0.0084 | -0.063 | 95.458
4 | 0.864 | 0.009 | -0.064 | 96.044
4.5 | 0.923 | 0.00957 | -0.065 | 96.375
5 | 0.98 | 0.01004 | -0.066 | 97.638
5.5 | 1.035 | 0.01061 | -0.067 | 97.569
6 | 1.089 | 0.01137 | -0.068 | 95.757
6.5 | 1.141 | 0.01216 | -0.069 | 93.779
7 | 1.184 | 0.01917 | -0.069 | 61.735
7.5 | 1.232 | 0.02003 | -0.07 | 61.502
8 | 1.277 | 0.02099 | -0.071 | 60.847
8.5 | 1.32 | 0.02198 | -0.072 | 60.052
9 | 1.36 | 0.02308 | -0.073 | 58.924
9.5 | 1.396 | 0.02425 | -0.074 | 57.572
10 | 1.426 | 0.02552 | -0.075 | 55.869
10.5 | 1.451 | 0.02693 | -0.076 | 53.893
11 | 1.471 | 0.02836 | -0.077 | 51.871
11.5 | 1.485 | 0.03009 | -0.078 | 49.359
12 | 1.494 | 0.03164 | -0.078 | 47.229
12.5 | 1.495 | 0.03336 | -0.079 | 44.802
13 | 1.484 | 0.03542 | -0.08 | 41.903
13.5 | 1.249 | 0.09436 | -0.041 | 13.233
14 | 1.231 | 0.10155 | -0.039 | 12.12
14.5 | 1.21 | 0.10763 | -0.039 | 11.24
15 | 1.183 | 0.11538 | -0.037 | 10.254
15.5 | 1.154 | 0.12177 | -0.038 | 9.478
16 | 1.121 | 0.12934 | -0.038 | 8.67
16.5 | 1.086 | 0.14075 | -0.038 | 7.713
17 | 1.048 | 0.14662 | -0.038 | 7.148
17.5 | 1.008 | 0.15847 | -0.037 | 6.363

## 28. Re 500k Mach 0.10 (2)
BIGFOIL.COM POLAR EXPORT
NACA66-615 a=0.2
NACA66-615 a=0.2 |  |  |  | Cl Max: | 1.2393 | at alpha= | 18.5 | deg
XFOIL ncrit=9 |  |  |  | L/D Max: | 104.235 | at alpha= | 5.5 | deg
Re: | 500000 |  |  | Cd Min: | 0.21656 | at alpha= | -20 | deg
Mach: | 0.1 |  |  | Cl=0 at alpha= | -3.9079 | deg
|  |  |  | @ Cl=0.1, Cd= | 0.014142
|  |  |  | @ Cl=0.4, Cd= | 0.0093167
|  |  |  | @ Cl=0.6, Cd= | 0.0094231
alpha (deg) | Cl | Cd | Cm | Cl/Cd
-20 | -0.4567 | 0.21656 | -0.0134 | -2.1089
-19.5 | -0.4371 | 0.21067 | -0.0178 | -2.0748
-19 | -0.4132 | 0.2043 | -0.0239 | -2.0225
-18.5 | -0.3872 | 0.19693 | -0.0307 | -1.9662
-18 | -0.3762 | 0.19082 | -0.034 | -1.9715
-17.5 | -0.3668 | 0.18433 | -0.0376 | -1.9899
-17 | -0.3465 | 0.17801 | -0.0396 | -1.9465
-16.5 | -0.3307 | 0.17231 | -0.0424 | -1.9192
-16 | -0.315 | 0.16601 | -0.0458 | -1.8975
-15.5 | -0.3011 | 0.15947 | -0.0489 | -1.8881
-15 | -0.2905 | 0.1523 | -0.0534 | -1.9074
-14.5 | -0.288 | 0.14499 | -0.0582 | -1.9863
-14 | -0.2732 | 0.13727 | -0.0611 | -1.9902
-13.5 | -0.2517 | 0.13144 | -0.0627 | -1.9149
-13 | -0.2393 | 0.12491 | -0.0659 | -1.9158
-12.5 | -0.228 | 0.11825 | -0.0691 | -1.9281
-12 | -0.2291 | 0.10956 | -0.0746 | -2.0911
-11.5 | -0.2307 | 0.10065 | -0.08 | -2.2921
-11 | -0.2297 | 0.09204 | -0.0835 | -2.4957
-10.5 | -0.2142 | 0.08718 | -0.0845 | -2.457
-10 | -0.2105 | 0.0805 | -0.0879 | -2.6149
-9.5 | -0.2267 | 0.07129 | -0.0943 | -3.18
-9 | -0.254 | 0.06396 | -0.096 | -3.9712
-8.5 | -0.2769 | 0.05811 | -0.0928 | -4.7651
-8 | -0.3121 | 0.04578 | -0.0867 | -6.8174
-7.5 | -0.3172 | 0.03567 | -0.0804 | -8.8926
-7 | -0.2866 | 0.03216 | -0.0779 | -8.9117
-6.5 | -0.2377 | 0.03337 | -0.0788 | -7.1232
-6 | -0.2047 | 0.02928 | -0.076 | -6.9911
-5.5 | -0.165 | 0.02637 | -0.0738 | -6.2571
-5 | -0.1173 | 0.02483 | -0.0732 | -4.7241
-4.5 | -0.0711 | 0.02208 | -0.0722 | -3.2201
-4 | -0.0105 | 0.01692 | -0.0712 | -0.62057
-3.5 | 0.0465 | 0.01519 | -0.0714 | 3.0612
-3 | 0.1001 | 0.01414 | -0.0711 | 7.0792
-2.5 | 0.1499 | 0.01342 | -0.0704 | 11.1699
-2 | 0.1992 | 0.01286 | -0.0695 | 15.4899
-1.5 | 0.2486 | 0.01222 | -0.0685 | 20.3437
-1 | 0.2987 | 0.01179 | -0.0677 | 25.335
-0.5 | 0.3475 | 0.01126 | -0.0667 | 30.8615
0 | 0.3715 | 0.00917 | -0.0611 | 40.5125
0.5 | 0.422 | 0.00943 | -0.0596 | 44.7508
1 | 0.4759 | 0.00949 | -0.0589 | 50.1475
1.5 | 0.5306 | 0.00955 | -0.0586 | 55.5602
2 | 0.5861 | 0.00945 | -0.0589 | 62.0212
2.5 | 0.6429 | 0.00934 | -0.0595 | 68.833
3 | 0.6992 | 0.00918 | -0.06 | 76.1656
3.5 | 0.752 | 0.0091 | -0.0598 | 82.6374
4 | 0.8049 | 0.00903 | -0.0596 | 89.1362
4.5 | 0.8555 | 0.00897 | -0.059 | 95.3735
5 | 0.9043 | 0.00896 | -0.058 | 100.9263
5.5 | 0.9475 | 0.00909 | -0.0559 | 104.2354
6 | 0.9829 | 0.00944 | -0.0524 | 104.1208
6.5 | 1.002 | 0.00993 | -0.0457 | 100.9063
7 | 1.0125 | 0.01062 | -0.0375 | 95.339
7.5 | 1.0452 | 0.01196 | -0.0356 | 87.3913
8 | 1.0851 | 0.01354 | -0.0361 | 80.1403
8.5 | 1.0982 | 0.01508 | -0.0309 | 72.8249
9 | 1.1123 | 0.01694 | -0.0262 | 65.6612
9.5 | 1.1191 | 0.01938 | -0.0211 | 57.7451
10 | 1.1055 | 0.02322 | -0.0142 | 47.6098
10.5 | 1.0898 | 0.02769 | -0.0079 | 39.3572
11 | 1.1042 | 0.03049 | -0.0049 | 36.2152
11.5 | 1.1194 | 0.03338 | -0.0023 | 33.5351
12 | 1.1333 | 0.03653 | 0 | 31.0238
12.5 | 1.1373 | 0.04069 | 0.0026 | 27.9504
13 | 1.1502 | 0.04433 | 0.0043 | 25.9463
13.5 | 1.1607 | 0.04834 | 0.0056 | 24.0112
14 | 1.1626 | 0.05337 | 0.0069 | 21.7838
14.5 | 1.169 | 0.05809 | 0.008 | 20.1239
15 | 1.1821 | 0.06238 | 0.0083 | 18.95
15.5 | 1.1936 | 0.06695 | 0.0084 | 17.8282
16 | 1.2036 | 0.0717 | 0.0082 | 16.7866
16.5 | 1.2153 | 0.07618 | 0.0086 | 15.953
17 | 1.2252 | 0.08132 | 0.0081 | 15.0664
17.5 | 1.2328 | 0.08692 | 0.0071 | 14.1832
18 | 1.2359 | 0.09333 | 0.0053 | 13.2423
18.5 | 1.2393 | 0.09968 | 0.0033 | 12.4328
19 | 1.235 | 0.10722 | 0.0013 | 11.5184
19.5 | 1.2211 | 0.11707 | -0.0032 | 10.4305
20 | 1.2027 | 0.12798 | -0.0084 | 9.3976

## 29. Re 500k Mach 0.25 (1)
BIGFOIL.COM POLAR EXPORT
NACA66-615 a=0.2
NACA66-615 a=0.2 |  |  |  | Cl Max: | 1.461 | at alpha= | 11 | deg
JavaFoil+Calcfoil stall+Eppler ext transition |  |  |  | L/D Max: | 96.005 | at alpha= | 4.5 | deg
Re: | 500000 |  |  | Cd Min: | 0.00799 | at alpha= | 1.5 | deg
Mach: | 0.25 |  |  | Cl=0 at alpha= | -3.24 | deg
|  |  |  | @ Cl=0.1, Cd= | 0.024024
|  |  |  | @ Cl=0.4, Cd= | 0.00991
|  |  |  | @ Cl=0.6, Cd= | 0.00804
alpha (deg) | Cl | Cd | Cm | Cl/Cd
-15 | -0.108 | 0.17029 | -0.013 | -0.635
-14.5 | -0.194 | 0.1547 | -0.013 | -1.253
-14 | -0.247 | 0.1395 | -0.014 | -1.774
-13.5 | -0.293 | 0.13216 | -0.014 | -2.217
-13 | -0.333 | 0.12129 | -0.014 | -2.745
-12.5 | -0.368 | 0.11248 | -0.015 | -3.27
-12 | -0.397 | 0.10205 | -0.015 | -3.893
-11.5 | -0.421 | 0.09528 | -0.016 | -4.419
-11 | -0.439 | 0.0891 | -0.016 | -4.922
-10.5 | -0.449 | 0.08182 | -0.017 | -5.493
-10 | -0.452 | 0.07544 | -0.012 | -5.989
-9.5 | -0.451 | 0.07134 | -0.018 | -6.315
-9 | -0.441 | 0.06675 | -0.018 | -6.603
-8.5 | -0.425 | 0.06101 | -0.019 | -6.958
-8 | -0.402 | 0.05628 | -0.02 | -7.147
-7.5 | -0.374 | 0.05219 | -0.021 | -7.17
-7 | -0.341 | 0.0492 | -0.021 | -6.935
-6.5 | -0.303 | 0.04591 | -0.02 | -6.603
-6 | -0.262 | 0.04269 | -0.02 | -6.147
-5.5 | -0.219 | 0.04068 | -0.021 | -5.379
-5 | -0.173 | 0.03871 | -0.021 | -4.457
-4.5 | -0.125 | 0.03662 | -0.022 | -3.404
-4 | -0.076 | 0.03477 | -0.023 | -2.182
-3.5 | -0.026 | 0.03325 | -0.024 | -0.791
-3 | 0.024 | 0.03189 | -0.025 | 0.747
-2.5 | 0.074 | 0.03064 | -0.026 | 2.43
-2 | 0.155 | 0.01003 | -0.053 | 15.498
-1.5 | 0.219 | 0.00983 | -0.054 | 22.241
-1 | 0.282 | 0.00967 | -0.055 | 29.187
-0.5 | 0.347 | 0.00953 | -0.056 | 36.362
0 | 0.4 | 0.00991 | -0.057 | 40.323
0.5 | 0.459 | 0.00986 | -0.058 | 46.536
1 | 0.519 | 0.00989 | -0.059 | 52.551
1.5 | 0.58 | 0.00799 | -0.06 | 72.611
2 | 0.64 | 0.00814 | -0.061 | 78.625
2.5 | 0.7 | 0.0083 | -0.062 | 84.288
3 | 0.76 | 0.00847 | -0.063 | 89.754
3.5 | 0.823 | 0.00867 | -0.065 | 94.891
4 | 0.886 | 0.00941 | -0.066 | 94.223
4.5 | 0.946 | 0.00985 | -0.067 | 96.005
5 | 1.004 | 0.01048 | -0.068 | 95.838
5.5 | 1.061 | 0.01117 | -0.069 | 94.954
6 | 1.115 | 0.01198 | -0.07 | 93.127
6.5 | 1.168 | 0.01286 | -0.071 | 90.797
7 | 1.211 | 0.02012 | -0.071 | 60.194
7.5 | 1.258 | 0.02107 | -0.072 | 59.736
8 | 1.303 | 0.0221 | -0.073 | 58.951
8.5 | 1.344 | 0.02328 | -0.074 | 57.744
9 | 1.382 | 0.02449 | -0.075 | 56.41
9.5 | 1.413 | 0.02582 | -0.076 | 54.728
10 | 1.436 | 0.02734 | -0.077 | 52.541
10.5 | 1.453 | 0.02897 | -0.078 | 50.152
11 | 1.461 | 0.03058 | -0.079 | 47.782
11.5 | 1.461 | 0.03257 | -0.08 | 44.869
12 | 1.452 | 0.03433 | -0.08 | 42.301
12.5 | 1.212 | 0.08825 | -0.037 | 13.734
13 | 1.184 | 0.09373 | -0.038 | 12.633
13.5 | 1.145 | 0.10162 | -0.037 | 11.27
14 | 1.098 | 0.10886 | -0.037 | 10.091
14.5 | 1.043 | 0.11864 | -0.037 | 8.79
15 | 0.979 | 0.13042 | -0.036 | 7.507
15.5 | 0.909 | 0.13991 | -0.035 | 6.496
16 | 0.832 | 0.15621 | -0.033 | 5.327

## 30. Re 500k Mach 0.25 (2)
BIGFOIL.COM POLAR EXPORT
NACA66-615 a=0.2
NACA66-615 a=0.2 |  |  |  | Cl Max: | 1.1864 | at alpha= | 16.5 | deg
XFOIL ncrit=9 |  |  |  | L/D Max: | 101.361 | at alpha= | 5.5 | deg
Re: | 500000 |  |  | Cd Min: | 0.21971 | at alpha= | -20 | deg
Mach: | 0.25 |  |  | Cl=0 at alpha= | -3.9154 | deg
|  |  |  | @ Cl=0.1, Cd= | 0.014819
|  |  |  | @ Cl=0.4, Cd= | 0.0094886
|  |  |  | @ Cl=0.6, Cd= | 0.0096337
alpha (deg) | Cl | Cd | Cm | Cl/Cd
-20 | -0.4573 | 0.21971 | -0.0142 | -2.0814
-19.5 | -0.4344 | 0.21352 | -0.0198 | -2.0345
-19 | -0.4053 | 0.20629 | -0.0273 | -1.9647
-18.5 | -0.3911 | 0.2002 | -0.03 | -1.9535
-18 | -0.3787 | 0.19403 | -0.0337 | -1.9518
-17.5 | -0.3643 | 0.18713 | -0.0372 | -1.9468
-17 | -0.3451 | 0.18096 | -0.0396 | -1.9071
-16.5 | -0.3276 | 0.17496 | -0.0429 | -1.8724
-16 | -0.3114 | 0.16859 | -0.0463 | -1.8471
-15.5 | -0.2958 | 0.16169 | -0.0501 | -1.8294
-15 | -0.286 | 0.15476 | -0.0545 | -1.848
-14.5 | -0.28 | 0.14766 | -0.0594 | -1.8962
-14 | -0.2586 | 0.14005 | -0.0615 | -1.8465
-13.5 | -0.2403 | 0.13404 | -0.0638 | -1.7927
-13 | -0.2265 | 0.12742 | -0.0672 | -1.7776
-12.5 | -0.2142 | 0.12049 | -0.0707 | -1.7777
-12 | -0.2153 | 0.11199 | -0.0765 | -1.9225
-11.5 | -0.213 | 0.1037 | -0.0814 | -2.054
-11 | -0.1983 | 0.09708 | -0.0828 | -2.0426
-10.5 | -0.1855 | 0.09117 | -0.0851 | -2.0347
-10 | -0.1803 | 0.08434 | -0.0885 | -2.1378
-9.5 | -0.1829 | 0.07657 | -0.0929 | -2.3887
-9 | -0.2045 | 0.06713 | -0.0999 | -3.0463
-8.5 | -0.2458 | 0.0592 | -0.0988 | -4.152
-8 | -0.2754 | 0.05008 | -0.094 | -5.4992
-7 | -0.2583 | 0.03837 | -0.0866 | -6.7318
-6.5 | -0.2294 | 0.03485 | -0.0839 | -6.5825
-6 | -0.1989 | 0.0309 | -0.0807 | -6.4369
-5.5 | -0.1618 | 0.02816 | -0.0777 | -5.7457
-5 | -0.115 | 0.02595 | -0.0773 | -4.4316
-4.5 | -0.0695 | 0.02317 | -0.0757 | -2.9996
-4 | -0.0102 | 0.01804 | -0.0742 | -0.56541
-3.5 | 0.0501 | 0.01584 | -0.0744 | 3.1629
-3 | 0.1063 | 0.01469 | -0.0742 | 7.2362
-2.5 | 0.1581 | 0.01385 | -0.0734 | 11.4152
-2 | 0.2091 | 0.01318 | -0.0724 | 15.8649
-1.5 | 0.2612 | 0.01264 | -0.0715 | 20.6646
-1 | 0.3083 | 0.01209 | -0.0699 | 25.5004
-0.5 | 0.3618 | 0.01165 | -0.0693 | 31.0558
0 | 0.3823 | 0.00942 | -0.0629 | 40.5839
0.5 | 0.4339 | 0.00962 | -0.0612 | 45.104
1 | 0.4922 | 0.00967 | -0.0609 | 50.8997
1.5 | 0.5442 | 0.00977 | -0.0597 | 55.7011
2 | 0.6056 | 0.00962 | -0.0606 | 62.9522
2.5 | 0.6602 | 0.00952 | -0.0605 | 69.3487
3.5 | 0.7728 | 0.00926 | -0.0606 | 83.4557
4 | 0.8253 | 0.00919 | -0.0599 | 89.8041
4.5 | 0.8754 | 0.00917 | -0.0588 | 95.4635
5 | 0.9214 | 0.00924 | -0.0567 | 99.7186
5.5 | 0.9609 | 0.00948 | -0.0535 | 101.3608
6 | 0.9873 | 0.00992 | -0.0478 | 99.5262
6.5 | 0.9984 | 0.0106 | -0.0393 | 94.1887
7 | 1.0143 | 0.0115 | -0.0324 | 88.2
7.5 | 1.0584 | 0.01315 | -0.033 | 80.4867
8 | 1.085 | 0.01489 | -0.0307 | 72.8677
8.5 | 1.1004 | 0.01668 | -0.0258 | 65.9712
9 | 1.1125 | 0.01888 | -0.0209 | 58.9248
9.5 | 1.112 | 0.02194 | -0.0151 | 50.6837
10 | 1.0892 | 0.02671 | -0.0078 | 40.7787
10.5 | 1.0828 | 0.03098 | -0.0028 | 34.9516
11 | 1.0963 | 0.0342 | 0.0002 | 32.0556
11.5 | 1.1105 | 0.03755 | 0.0026 | 29.5739
12 | 1.1192 | 0.04156 | 0.005 | 26.9297
12.5 | 1.1215 | 0.04638 | 0.0072 | 24.1807
13 | 1.1303 | 0.0509 | 0.0086 | 22.2063
13.5 | 1.1381 | 0.05573 | 0.0096 | 20.4217
14 | 1.1385 | 0.06136 | 0.0106 | 18.5544
14.5 | 1.1497 | 0.06608 | 0.0112 | 17.3986
15 | 1.1622 | 0.07085 | 0.0115 | 16.4037
15.5 | 1.1728 | 0.07602 | 0.0113 | 15.4275
16 | 1.1836 | 0.08078 | 0.0119 | 14.6521
16.5 | 1.1864 | 0.08755 | 0.0105 | 13.5511
17 | 1.1852 | 0.09497 | 0.0089 | 12.4797
17.5 | 1.178 | 0.10355 | 0.0062 | 11.3761
18 | 1.1689 | 0.11276 | 0.0024 | 10.3663
18.5 | 1.1561 | 0.1228 | -0.0024 | 9.4145
19 | 1.1422 | 0.13327 | -0.0079 | 8.5706
19.5 | 1.1145 | 0.1468 | -0.0156 | 7.592
20 | 1.0858 | 0.1617 | -0.025 | 6.7149

## 31. Re 500k Mach 0.50 (1)
BIGFOIL.COM POLAR EXPORT
NACA66-615 a=0.2
NACA66-615 a=0.2 |  |  |  | Cl Max: | 1.383 | at alpha= | 8.5 | deg
JavaFoil+Calcfoil stall+Eppler ext transition |  |  |  | L/D Max: | 87.842 | at alpha= | 3.5 | deg
Re: | 500000 |  |  | Cd Min: | 0.00878 | at alpha= | 1.5 | deg
Mach: | 0.5 |  |  | Cl=0 at alpha= | -3.2364 | deg
|  |  |  | @ Cl=0.1, Cd= | 0.031218
|  |  |  | @ Cl=0.4, Cd= | 0.0098429
|  |  |  | @ Cl=0.6, Cd= | 0.0098707
alpha (deg) | Cl | Cd | Cm | Cl/Cd
-20 | -0.936 | 0.22437 | -0.014 | -4.173
-19.5 | -0.909 | 0.21582 | -0.014 | -4.21
-19 | -0.881 | 0.2107 | -0.015 | -4.183
-18.5 | -0.854 | 0.20705 | -0.015 | -4.125
-18 | -0.827 | 0.19307 | -0.015 | -4.282
-17.5 | -0.799 | 0.19291 | -0.016 | -4.141
-17 | -0.769 | 0.18569 | -0.015 | -4.144
-16.5 | -0.742 | 0.18058 | -0.016 | -4.108
-16 | -0.714 | 0.17922 | -0.016 | -3.986
-15.5 | -0.687 | 0.1674 | -0.016 | -4.102
-15 | -0.659 | 0.16315 | -0.017 | -4.04
-14.5 | -0.631 | 0.16523 | -0.017 | -3.821
-14 | -0.604 | 0.15374 | -0.018 | -3.926
-13.5 | -0.574 | 0.14819 | -0.017 | -3.876
-13 | -0.547 | 0.13805 | -0.017 | -3.959
-12.5 | -0.519 | 0.13909 | -0.018 | -3.729
-12 | -0.491 | 0.1357 | -0.018 | -3.617
-11.5 | -0.463 | 0.13389 | -0.019 | -3.457
-11 | -0.435 | 0.12154 | -0.019 | -3.579
-10.5 | -0.407 | 0.11839 | -0.02 | -3.439
-10 | -0.379 | 0.11541 | -0.02 | -3.285
-9.5 | -0.351 | 0.11959 | -0.02 | -2.936
-9 | -0.322 | 0.10846 | -0.019 | -2.973
-8.5 | -0.295 | 0.10319 | -0.019 | -2.854
-8 | -0.267 | 0.1018 | -0.02 | -2.619
-7.5 | -0.239 | 0.09957 | -0.02 | -2.396
-7 | -0.211 | 0.05533 | -0.023 | -3.815
-6.5 | -0.183 | 0.05956 | -0.022 | -3.068
-6 | -0.246 | 0.05019 | -0.015 | -4.9
-5.5 | -0.226 | 0.04549 | -0.024 | -4.971
-5 | -0.184 | 0.04158 | -0.023 | -4.424
-4.5 | -0.135 | 0.03876 | -0.023 | -3.482
-4 | -0.083 | 0.03615 | -0.024 | -2.295
-3.5 | -0.029 | 0.0345 | -0.026 | -0.84
-3 | 0.026 | 0.0329 | -0.027 | 0.801
-2.5 | 0.083 | 0.0315 | -0.028 | 2.624
-2 | 0.139 | 0.03057 | -0.029 | 4.562
-1.5 | 0.197 | 0.02993 | -0.029 | 6.568
-1 | 0.254 | 0.02944 | -0.03 | 8.626
-0.5 | 0.387 | 0.00962 | -0.062 | 40.225
0 | 0.443 | 0.01058 | -0.063 | 41.853
0.5 | 0.508 | 0.01055 | -0.064 | 48.173
1 | 0.575 | 0.01052 | -0.066 | 54.658
1.5 | 0.642 | 0.00878 | -0.067 | 73.135
2 | 0.708 | 0.00895 | -0.068 | 79.115
2.5 | 0.777 | 0.00913 | -0.069 | 85.158
3 | 0.849 | 0.00968 | -0.071 | 87.733
3.5 | 0.916 | 0.01043 | -0.072 | 87.842
4 | 0.982 | 0.01121 | -0.073 | 87.574
4.5 | 1.047 | 0.01197 | -0.074 | 87.499
5 | 1.111 | 0.01294 | -0.075 | 85.841
5.5 | 1.171 | 0.01398 | -0.076 | 83.746
6 | 1.228 | 0.01517 | -0.077 | 80.952
6.5 | 1.273 | 0.02353 | -0.078 | 54.098
7 | 1.318 | 0.02504 | -0.079 | 52.634
7.5 | 1.355 | 0.02662 | -0.08 | 50.883
8 | 1.379 | 0.02859 | -0.081 | 48.216
8.5 | 1.383 | 0.03092 | -0.082 | 44.714
9 | 1.141 | 0.06166 | -0.037 | 18.506
9.5 | 1.028 | 0.07042 | -0.03 | 14.599
10 | 0.725 | 0.10117 | -0.031 | 7.162
10.5 | 0.751 | 0.10703 | -0.032 | 7.018
11 | 0.778 | 0.11407 | -0.037 | 6.825
11.5 | 0.805 | 0.12562 | -0.036 | 6.405
12 | 0.831 | 0.13071 | -0.037 | 6.357
12.5 | 0.859 | 0.13941 | -0.042 | 6.159
13 | 0.885 | 0.14298 | -0.042 | 6.188
13.5 | 0.911 | 0.14623 | -0.043 | 6.229

## 32. Re 500k Mach 0.50 (2)
BIGFOIL.COM POLAR EXPORT
NACA66-615 a=0.2
NACA66-615 a=0.2 |  |  |  | Cl Max: | 1.1222 | at alpha= | 9 | deg
XFOIL ncrit=9 |  |  |  | L/D Max: | 81.2811 | at alpha= | 4 | deg
Re: | 500000 |  |  | Cd Min: | 0.23648 | at alpha= | -20 | deg
Mach: | 0.5 |  |  | Cl=0 at alpha= | -3.9862 | deg
|  |  |  | @ Cl=0.1, Cd= | 0.018381
|  |  |  | @ Cl=0.4, Cd= | 0.013118
|  |  |  | @ Cl=0.6, Cd= | 0.010653
alpha (deg) | Cl | Cd | Cm | Cl/Cd
-20 | -0.4676 | 0.23648 | -0.0175 | -1.9773
-19.5 | -0.4478 | 0.22956 | -0.0213 | -1.9507
-19 | -0.4274 | 0.22242 | -0.0254 | -1.9216
-18.5 | -0.4083 | 0.21533 | -0.0304 | -1.8962
-17.5 | -0.3641 | 0.20048 | -0.0383 | -1.8161
-17 | -0.3426 | 0.19366 | -0.0423 | -1.7691
-16.5 | -0.3203 | 0.1865 | -0.0468 | -1.7174
-16 | -0.2999 | 0.17916 | -0.0513 | -1.6739
-15.5 | -0.284 | 0.1722 | -0.0564 | -1.6492
-15 | -0.2671 | 0.16509 | -0.0613 | -1.6179
-14.5 | -0.2401 | 0.15699 | -0.0638 | -1.5294
-14 | -0.2197 | 0.15011 | -0.0674 | -1.4636
-13.5 | -0.2006 | 0.14312 | -0.0712 | -1.4016
-13 | -0.1821 | 0.13594 | -0.0755 | -1.3396
-12.5 | -0.1723 | 0.12855 | -0.081 | -1.3403
-12 | -0.1626 | 0.1209 | -0.0858 | -1.3449
-11.5 | -0.135 | 0.11436 | -0.0868 | -1.1805
-11 | -0.1201 | 0.10758 | -0.0903 | -1.1164
-10.5 | -0.1076 | 0.10041 | -0.0943 | -1.0716
-10 | -0.1064 | 0.09237 | -0.1008 | -1.1519
-9.5 | -0.0988 | 0.08472 | -0.1053 | -1.1662
-9 | -0.0954 | 0.07651 | -0.1102 | -1.2469
-8.5 | -0.085 | 0.07066 | -0.1108 | -1.2029
-8 | -0.0874 | 0.06331 | -0.116 | -1.3805
-7.5 | -0.1067 | 0.05604 | -0.1185 | -1.904
-6.5 | -0.1379 | 0.04524 | -0.1104 | -3.0482
-6 | -0.1274 | 0.04102 | -0.1051 | -3.1058
-5.5 | -0.1132 | 0.0357 | -0.1014 | -3.1709
-5 | -0.0856 | 0.03167 | -0.0968 | -2.7029
-4.5 | -0.0493 | 0.02828 | -0.0923 | -1.7433
-4 | -0.0016 | 0.02344 | -0.0887 | -0.068259
-3.5 | 0.0562 | 0.02005 | -0.0869 | 2.803
-3 | 0.126 | 0.01739 | -0.0868 | 7.2455
-2.5 | 0.1895 | 0.01606 | -0.0862 | 11.7995
-2 | 0.2483 | 0.01506 | -0.0848 | 16.4874
-1.5 | 0.3063 | 0.01417 | -0.0831 | 21.6161
-1 | 0.3522 | 0.01371 | -0.0797 | 25.6893
-0.5 | 0.4095 | 0.013 | -0.0781 | 31.5
0 | 0.4606 | 0.0126 | -0.0757 | 36.5556
0.5 | 0.4821 | 0.01045 | -0.0675 | 46.134
1 | 0.5358 | 0.01073 | -0.0645 | 49.9348
1.5 | 0.6026 | 0.01065 | -0.064 | 56.5822
2 | 0.6606 | 0.01061 | -0.0624 | 62.262
2.5 | 0.7176 | 0.01044 | -0.0609 | 68.7356
3 | 0.7726 | 0.01031 | -0.0589 | 74.937
3.5 | 0.8155 | 0.01034 | -0.0547 | 78.8685
4 | 0.8502 | 0.01046 | -0.0488 | 81.2811
4.5 | 0.8846 | 0.01099 | -0.0433 | 80.4914
5 | 0.9142 | 0.01177 | -0.0372 | 77.672
5.5 | 0.9419 | 0.01273 | -0.0311 | 73.9906
6 | 0.9694 | 0.01378 | -0.0251 | 70.3483
6.5 | 0.9964 | 0.01494 | -0.0192 | 66.6934
7 | 1.0392 | 0.01667 | -0.0176 | 62.3395
7.5 | 1.089 | 0.01884 | -0.0183 | 57.8025
8 | 1.1027 | 0.02129 | -0.0127 | 51.7943
8.5 | 1.1174 | 0.02408 | -0.0076 | 46.4037
9 | 1.1222 | 0.02768 | -0.0021 | 40.5419
10 | 1.0655 | 0.0404 | 0.0095 | 26.3738
10.5 | 1.0646 | 0.04596 | 0.0124 | 23.1636
11 | 1.0678 | 0.05163 | 0.0144 | 20.6818
11.5 | 1.0631 | 0.05839 | 0.0156 | 18.2069
12 | 1.0635 | 0.065 | 0.0163 | 16.3615
12.5 | 1.0642 | 0.0718 | 0.0166 | 14.8217
13 | 1.0629 | 0.07888 | 0.0166 | 13.4749
13.5 | 1.0725 | 0.08517 | 0.0167 | 12.5925
14 | 1.0767 | 0.09242 | 0.0161 | 11.6501

## 33. Re 750k Mach 0.00 (1)
BIGFOIL.COM POLAR EXPORT
NACA66-615 a=0.2
NACA66-615 a=0.2 |  |  |  | Cl Max: | 1.505 | at alpha= | 12.5 | deg
JavaFoil+Calcfoil stall+Eppler ext transition |  |  |  | L/D Max: | 107.282 | at alpha= | 3 | deg
Re: | 750000 |  |  | Cd Min: | 0.00649 | at alpha= | 1.5 | deg
Mach: | 0 |  |  | Cl=0 at alpha= | -3.2377 | deg
|  |  |  | @ Cl=0.1, Cd= | 0.0090327
|  |  |  | @ Cl=0.4, Cd= | 0.008509
|  |  |  | @ Cl=0.6, Cd= | 0.0065268
alpha (deg) | Cl | Cd | Cm | Cl/Cd
-17.5 | -0.448 | 0.16626 | -0.012 | -2.697
-17 | -0.463 | 0.1597 | -0.012 | -2.897
-16.5 | -0.477 | 0.14855 | -0.012 | -3.211
-16 | -0.491 | 0.13947 | -0.013 | -3.517
-15.5 | -0.503 | 0.13444 | -0.013 | -3.743
-15 | -0.515 | 0.12591 | -0.013 | -4.091
-14.5 | -0.525 | 0.11887 | -0.014 | -4.42
-14 | -0.534 | 0.11137 | -0.014 | -4.796
-13.5 | -0.541 | 0.1052 | -0.014 | -5.143
-13 | -0.546 | 0.09968 | -0.015 | -5.473
-12.5 | -0.547 | 0.09379 | -0.015 | -5.837
-12 | -0.547 | 0.08831 | -0.016 | -6.19
-11.5 | -0.542 | 0.08326 | -0.016 | -6.515
-11 | -0.535 | 0.07818 | -0.017 | -6.838
-10.5 | -0.523 | 0.07301 | -0.017 | -7.169
-10 | -0.508 | 0.06806 | -0.018 | -7.471
-9.5 | -0.489 | 0.06419 | -0.018 | -7.624
-9 | -0.467 | 0.05976 | -0.019 | -7.807
-8.5 | -0.44 | 0.05628 | -0.019 | -7.818
-8 | -0.41 | 0.0519 | -0.02 | -7.897
-7.5 | -0.376 | 0.049 | -0.021 | -7.678
-7 | -0.34 | 0.04598 | -0.021 | -7.386
-6.5 | -0.299 | 0.04339 | -0.02 | -6.896
-6 | -0.258 | 0.04103 | -0.02 | -6.279
-5.5 | -0.214 | 0.03867 | -0.022 | -5.536
-5 | -0.168 | 0.03694 | -0.022 | -4.558
-4.5 | -0.121 | 0.03508 | -0.023 | -3.461
-4 | -0.074 | 0.03346 | -0.024 | -2.205
-3.5 | -0.032 | 0.00947 | -0.05 | -3.349
-3 | 0.029 | 0.00896 | -0.051 | 3.201
-2.5 | 0.089 | 0.00907 | -0.052 | 9.869
-2 | 0.151 | 0.00886 | -0.052 | 16.986
-1.5 | 0.212 | 0.00875 | -0.053 | 24.215
-1 | 0.273 | 0.0086 | -0.054 | 31.792
-0.5 | 0.336 | 0.00847 | -0.055 | 39.646
0 | 0.392 | 0.00852 | -0.056 | 46.018
0.5 | 0.45 | 0.00844 | -0.057 | 53.345
1 | 0.51 | 0.00844 | -0.058 | 60.38
1.5 | 0.569 | 0.00649 | -0.059 | 87.744
2 | 0.628 | 0.00656 | -0.06 | 95.68
2.5 | 0.687 | 0.00671 | -0.061 | 102.371
3 | 0.747 | 0.00696 | -0.062 | 107.282
3.5 | 0.806 | 0.00769 | -0.063 | 104.882
4 | 0.864 | 0.00818 | -0.064 | 105.577
4.5 | 0.921 | 0.00869 | -0.065 | 106.078
5 | 0.978 | 0.00918 | -0.066 | 106.609
5.5 | 1.033 | 0.0098 | -0.067 | 105.363
6 | 1.087 | 0.01028 | -0.068 | 105.695
6.5 | 1.138 | 0.01099 | -0.069 | 103.586
7 | 1.181 | 0.01757 | -0.069 | 67.221
7.5 | 1.229 | 0.01837 | -0.07 | 66.885
8 | 1.275 | 0.01924 | -0.071 | 66.252
8.5 | 1.318 | 0.02014 | -0.072 | 65.443
9 | 1.359 | 0.02118 | -0.073 | 64.149
9.5 | 1.395 | 0.02223 | -0.074 | 62.769
10 | 1.426 | 0.02339 | -0.075 | 60.973
10.5 | 1.452 | 0.02466 | -0.076 | 58.888
11 | 1.474 | 0.02589 | -0.077 | 56.92
11.5 | 1.49 | 0.0275 | -0.077 | 54.188
12 | 1.501 | 0.02889 | -0.078 | 51.98
12.5 | 1.505 | 0.03055 | -0.079 | 49.259
13 | 1.499 | 0.0324 | -0.08 | 46.267
13.5 | 1.488 | 0.03395 | -0.081 | 43.833
14 | 1.469 | 0.03648 | -0.082 | 40.275
14.5 | 1.445 | 0.03892 | -0.082 | 37.14
15 | 1.415 | 0.042 | -0.083 | 33.677
15.5 | 1.198 | 0.11144 | -0.053 | 10.754
16 | 1.156 | 0.12455 | -0.042 | 9.284
16.5 | 1.125 | 0.12972 | -0.042 | 8.676
17 | 1.092 | 0.13925 | -0.042 | 7.843
17.5 | 1.058 | 0.14582 | -0.043 | 7.252

## 34. Re 750k Mach 0.00 (2)
BIGFOIL.COM POLAR EXPORT
NACA66-615 a=0.2
NACA66-615 a=0.2 |  |  |  | Cl Max: | 1.2678 | at alpha= | 19 | deg
XFOIL ncrit=9 |  |  |  | L/D Max: | 122.874 | at alpha= | 5 | deg
Re: | 750000 |  |  | Cd Min: | 0.1168 | at alpha= | 20 | deg
Mach: | 0 |  |  | Cl=0 at alpha= | -3.879 | deg
|  |  |  | @ Cl=0.1, Cd= | 0.011623
|  |  |  | @ Cl=0.4, Cd= | 0.0071464
|  |  |  | @ Cl=0.6, Cd= | 0.0072789
alpha (deg) | Cl | Cd | Cm | Cl/Cd
-11.5 | -0.7042 | 0.03303 | -0.0785 | -21.32
-11 | -0.6518 | 0.03487 | -0.0783 | -18.6923
-10 | -0.6206 | 0.0221 | -0.0709 | -28.0814
-9.5 | -0.5654 | 0.02351 | -0.0712 | -24.0493
-9 | -0.5207 | 0.02215 | -0.0702 | -23.5079
-8.5 | -0.4666 | 0.02356 | -0.0705 | -19.8048
-8 | -0.4116 | 0.02513 | -0.0712 | -16.3788
-7.5 | -0.3724 | 0.02232 | -0.0694 | -16.6846
-7 | -0.3207 | 0.0228 | -0.0697 | -14.0658
-6.5 | -0.2776 | 0.01987 | -0.0681 | -13.9708
-6 | -0.2254 | 0.02032 | -0.0685 | -11.0925
-5.5 | -0.1674 | 0.02479 | -0.0695 | -6.7527
-5 | -0.1247 | 0.02013 | -0.069 | -6.1947
-4.5 | -0.0681 | 0.01464 | -0.068 | -4.6516
-4 | -0.013 | 0.01347 | -0.0683 | -0.96511
-3.5 | 0.0407 | 0.01245 | -0.0683 | 3.2691
-3 | 0.0923 | 0.01172 | -0.0679 | 7.8754
-2.5 | 0.1429 | 0.01108 | -0.0673 | 12.8971
-2 | 0.1945 | 0.01061 | -0.0669 | 18.3318
-1.5 | 0.2445 | 0.01004 | -0.0662 | 24.3526
-1 | 0.2972 | 0.00975 | -0.066 | 30.4821
-0.5 | 0.3505 | 0.00942 | -0.066 | 37.2081
0 | 0.3778 | 0.00713 | -0.0616 | 52.9874
0.5 | 0.432 | 0.00717 | -0.0614 | 60.251
1 | 0.4869 | 0.00724 | -0.0613 | 67.2514
1.5 | 0.5429 | 0.00729 | -0.0616 | 74.4719
2 | 0.599 | 0.00728 | -0.0621 | 82.2802
2.5 | 0.6554 | 0.00722 | -0.0627 | 90.7756
3 | 0.7112 | 0.00718 | -0.0632 | 99.0529
3.5 | 0.766 | 0.00718 | -0.0635 | 106.6852
4 | 0.8198 | 0.00719 | -0.0637 | 114.0195
4.5 | 0.8713 | 0.00727 | -0.0634 | 119.8487
5 | 0.9191 | 0.00748 | -0.0624 | 122.8743
5.5 | 0.9592 | 0.00789 | -0.06 | 121.5716
6 | 0.9912 | 0.00847 | -0.056 | 117.0248
6.5 | 1.0108 | 0.00907 | -0.0497 | 111.4443
7 | 1.0181 | 0.01004 | -0.0414 | 101.4044
8 | 1.0639 | 0.01256 | -0.033 | 84.7054
8.5 | 1.0978 | 0.01421 | -0.0323 | 77.2555
9 | 1.1099 | 0.01619 | -0.0274 | 68.5547
9.5 | 1.1041 | 0.01929 | -0.0207 | 57.2369
10 | 1.0943 | 0.02294 | -0.0141 | 47.7027
10.5 | 1.1073 | 0.02552 | -0.0105 | 43.3895
11 | 1.1271 | 0.02778 | -0.0078 | 40.5724
11.5 | 1.1499 | 0.02995 | -0.0057 | 38.394
12 | 1.1686 | 0.0325 | -0.0035 | 35.9569
12.5 | 1.1776 | 0.03598 | -0.0008 | 32.7293
13 | 1.1975 | 0.03872 | 0.0007 | 30.9272
13.5 | 1.2122 | 0.04204 | 0.0022 | 28.8344
14 | 1.2182 | 0.04635 | 0.0038 | 26.2826
14.5 | 1.2218 | 0.05111 | 0.0051 | 23.9053
15 | 1.2333 | 0.05535 | 0.0056 | 22.2818
15.5 | 1.2428 | 0.05996 | 0.0059 | 20.7272
16 | 1.2502 | 0.06499 | 0.0057 | 19.2368
16.5 | 1.2487 | 0.07115 | 0.0054 | 17.5502
17 | 1.2512 | 0.07698 | 0.0049 | 16.2536
17.5 | 1.2586 | 0.08261 | 0.0037 | 15.2354
18 | 1.2633 | 0.08872 | 0.002 | 14.2392
18.5 | 1.2665 | 0.09521 | -0.0001 | 13.3022
19 | 1.2678 | 0.10209 | -0.0026 | 12.4185
19.5 | 1.2661 | 0.10912 | -0.0049 | 11.6028
20 | 1.2627 | 0.1168 | -0.0079 | 10.8108

## 35. Re 750k Mach 0.10 (1)
BIGFOIL.COM POLAR EXPORT
NACA66-615 a=0.2
NACA66-615 a=0.2 |  |  |  | Cl Max: | 1.498 | at alpha= | 12.5 | deg
JavaFoil+Calcfoil stall+Eppler ext transition |  |  |  | L/D Max: | 107.433 | at alpha= | 5 | deg
Re: | 750000 |  |  | Cd Min: | 0.0065 | at alpha= | 1.5 | deg
Mach: | 0.1 |  |  | Cl=0 at alpha= | -3.2636 | deg
|  |  |  | @ Cl=0.1, Cd= | 0.0090287
|  |  |  | @ Cl=0.4, Cd= | 0.0085129
|  |  |  | @ Cl=0.6, Cd= | 0.0065522
alpha (deg) | Cl | Cd | Cm | Cl/Cd
-17 | -0.418 | 0.15937 | -0.012 | -2.623
-16.5 | -0.435 | 0.15409 | -0.012 | -2.821
-16 | -0.451 | 0.14274 | -0.013 | -3.16
-15.5 | -0.467 | 0.13472 | -0.013 | -3.464
-15 | -0.482 | 0.12959 | -0.013 | -3.716
-14.5 | -0.495 | 0.12114 | -0.014 | -4.086
-14 | -0.507 | 0.11324 | -0.014 | -4.477
-13.5 | -0.517 | 0.10708 | -0.015 | -4.828
-13 | -0.525 | 0.10079 | -0.015 | -5.204
-12.5 | -0.53 | 0.09434 | -0.015 | -5.613
-12 | -0.532 | 0.08923 | -0.016 | -5.957
-11.5 | -0.53 | 0.08449 | -0.016 | -6.274
-11 | -0.525 | 0.07907 | -0.016 | -6.637
-10.5 | -0.516 | 0.07309 | -0.017 | -7.06
-10 | -0.503 | 0.06812 | -0.018 | -7.382
-9.5 | -0.486 | 0.06354 | -0.018 | -7.642
-9 | -0.464 | 0.06026 | -0.019 | -7.701
-8.5 | -0.439 | 0.05674 | -0.019 | -7.731
-8 | -0.409 | 0.05277 | -0.02 | -7.756
-7.5 | -0.376 | 0.04917 | -0.021 | -7.653
-7 | -0.34 | 0.04626 | -0.021 | -7.352
-6.5 | -0.3 | 0.04334 | -0.02 | -6.926
-6 | -0.258 | 0.04111 | -0.02 | -6.288
-5.5 | -0.215 | 0.03888 | -0.022 | -5.528
-5 | -0.169 | 0.03697 | -0.022 | -4.573
-4.5 | -0.122 | 0.03513 | -0.023 | -3.472
-4 | -0.074 | 0.03348 | -0.024 | -2.214
-3.5 | -0.026 | 0.03158 | -0.026 | -0.816
-3 | 0.029 | 0.00871 | -0.051 | 3.308
-2.5 | 0.09 | 0.00905 | -0.052 | 9.931
-2 | 0.151 | 0.00892 | -0.053 | 16.969
-1.5 | 0.213 | 0.00874 | -0.054 | 24.359
-1 | 0.275 | 0.00859 | -0.055 | 31.989
-0.5 | 0.337 | 0.00853 | -0.056 | 39.563
0 | 0.394 | 0.00852 | -0.057 | 46.23
0.5 | 0.453 | 0.00845 | -0.057 | 53.583
1 | 0.512 | 0.00845 | -0.058 | 60.668
1.5 | 0.572 | 0.0065 | -0.059 | 87.965
2 | 0.631 | 0.00661 | -0.06 | 95.412
2.5 | 0.69 | 0.00673 | -0.061 | 102.534
3 | 0.75 | 0.00699 | -0.062 | 107.398
3.5 | 0.81 | 0.00774 | -0.064 | 104.67
4 | 0.868 | 0.00827 | -0.064 | 105.011
4.5 | 0.926 | 0.00875 | -0.065 | 105.774
5 | 0.983 | 0.00915 | -0.066 | 107.433
5.5 | 1.038 | 0.00989 | -0.067 | 104.952
6 | 1.092 | 0.01038 | -0.068 | 105.216
6.5 | 1.143 | 0.0111 | -0.069 | 103.038
7 | 1.186 | 0.01773 | -0.07 | 66.896
7.5 | 1.234 | 0.01853 | -0.071 | 66.583
8 | 1.28 | 0.01942 | -0.072 | 65.889
8.5 | 1.323 | 0.02036 | -0.072 | 64.953
9 | 1.363 | 0.02137 | -0.073 | 63.765
9.5 | 1.399 | 0.02244 | -0.074 | 62.323
10 | 1.429 | 0.02361 | -0.075 | 60.505
10.5 | 1.454 | 0.02491 | -0.076 | 58.37
11 | 1.474 | 0.02625 | -0.077 | 56.145
11.5 | 1.488 | 0.02787 | -0.078 | 53.404
12 | 1.497 | 0.02932 | -0.079 | 51.074
12.5 | 1.498 | 0.03106 | -0.08 | 48.226
13 | 1.489 | 0.03296 | -0.08 | 45.176
13.5 | 1.474 | 0.03471 | -0.081 | 42.451
14 | 1.45 | 0.03717 | -0.082 | 39.024
14.5 | 1.42 | 0.03981 | -0.082 | 35.681
15 | 1.189 | 0.11036 | -0.045 | 10.77
15.5 | 1.16 | 0.11648 | -0.045 | 9.955
16 | 1.124 | 0.12548 | -0.042 | 8.956
16.5 | 1.087 | 0.13355 | -0.041 | 8.141
17 | 1.05 | 0.14236 | -0.041 | 7.373
17.5 | 1.01 | 0.1495 | -0.041 | 6.754

## 36. Re 750k Mach 0.10 (2)
BIGFOIL.COM POLAR EXPORT
NACA66-615 a=0.2
NACA66-615 a=0.2 |  |  |  | Cl Max: | 1.2581 | at alpha= | 19 | deg
XFOIL ncrit=9 |  |  |  | L/D Max: | 122.414 | at alpha= | 5 | deg
Re: | 750000 |  |  | Cd Min: | 0.12102 | at alpha= | 20 | deg
Mach: | 0.1 |  |  | Cl=0 at alpha= | -3.884 | deg
|  |  |  | @ Cl=0.1, Cd= | 0.011699
|  |  |  | @ Cl=0.4, Cd= | 0.0071809
|  |  |  | @ Cl=0.6, Cd= | 0.0073004
alpha (deg) | Cl | Cd | Cm | Cl/Cd
-11 | -0.2391 | 0.08927 | -0.0803 | -2.6784
-10.5 | -0.2532 | 0.07876 | -0.0857 | -3.2148
-10 | -0.272 | 0.06939 | -0.0922 | -3.9199
-9.5 | -0.5676 | 0.02376 | -0.0726 | -23.8889
-9 | -0.4968 | 0.02825 | -0.0747 | -17.5858
-8.5 | -0.4686 | 0.02347 | -0.0716 | -19.9659
-8 | -0.4113 | 0.02549 | -0.0724 | -16.1357
-7.5 | -0.373 | 0.02241 | -0.0704 | -16.6444
-7 | -0.32 | 0.02331 | -0.0708 | -13.728
-6.5 | -0.2778 | 0.02022 | -0.0689 | -13.7389
-6 | -0.2253 | 0.0207 | -0.0694 | -10.8841
-5.5 | -0.1668 | 0.02503 | -0.0703 | -6.664
-5 | -0.1245 | 0.0203 | -0.0697 | -6.133
-4.5 | -0.0682 | 0.01483 | -0.0686 | -4.5988
-4 | -0.0126 | 0.01359 | -0.0689 | -0.92715
-3.5 | 0.0417 | 0.01255 | -0.0689 | 3.3227
-3 | 0.0937 | 0.01178 | -0.0685 | 7.9542
-2.5 | 0.1446 | 0.01113 | -0.0679 | 12.9919
-2 | 0.1963 | 0.01065 | -0.0674 | 18.4319
-1.5 | 0.2465 | 0.01009 | -0.0667 | 24.4301
-1 | 0.2993 | 0.00978 | -0.0665 | 30.6033
-0.5 | 0.3529 | 0.00945 | -0.0664 | 37.3439
0 | 0.3803 | 0.00717 | -0.062 | 53.0404
0.5 | 0.4346 | 0.0072 | -0.0618 | 60.3611
1 | 0.4898 | 0.00726 | -0.0616 | 67.4656
1.5 | 0.5459 | 0.00731 | -0.0619 | 74.6785
2 | 0.6025 | 0.0073 | -0.0624 | 82.5342
2.5 | 0.659 | 0.00725 | -0.0629 | 90.8966
3 | 0.7153 | 0.00721 | -0.0635 | 99.2094
3.5 | 0.7702 | 0.0072 | -0.0638 | 106.9722
4 | 0.8242 | 0.00722 | -0.0639 | 114.1551
4.5 | 0.8755 | 0.0073 | -0.0635 | 119.9315
5 | 0.923 | 0.00754 | -0.0624 | 122.4138
5.5 | 0.9619 | 0.00798 | -0.0596 | 120.5388
6 | 0.9935 | 0.00855 | -0.0555 | 116.1988
6.5 | 1.0101 | 0.00919 | -0.0485 | 109.9129
7 | 1.0186 | 0.01018 | -0.0404 | 100.0589
7.5 | 1.0281 | 0.01134 | -0.0331 | 90.6614
8 | 1.0667 | 0.0128 | -0.0326 | 83.3359
8.5 | 1.0979 | 0.01451 | -0.0313 | 75.6651
9 | 1.1094 | 0.01656 | -0.0263 | 66.9928
9.5 | 1.1018 | 0.0198 | -0.0194 | 55.6465
10.5 | 1.107 | 0.02603 | -0.0096 | 42.5279
11 | 1.1255 | 0.02843 | -0.0068 | 39.5885
11.5 | 1.1487 | 0.03064 | -0.0047 | 37.4902
12 | 1.1663 | 0.03334 | -0.0024 | 34.982
12.5 | 1.1754 | 0.0369 | 0.0002 | 31.8537
13 | 1.1942 | 0.03982 | 0.0017 | 29.99
13.5 | 1.2081 | 0.04332 | 0.0032 | 27.8878
14 | 1.2118 | 0.04794 | 0.0049 | 25.2774
14.5 | 1.2167 | 0.05273 | 0.006 | 23.0742
15 | 1.2276 | 0.05714 | 0.0064 | 21.4841
15.5 | 1.2361 | 0.06199 | 0.0066 | 19.9403
16 | 1.2427 | 0.06723 | 0.0063 | 18.4843
16.5 | 1.2382 | 0.07375 | 0.0061 | 16.7892
17 | 1.2448 | 0.07934 | 0.0053 | 15.6894
17.5 | 1.2514 | 0.08515 | 0.0039 | 14.6964
18 | 1.2554 | 0.09151 | 0.0021 | 13.7187
18.5 | 1.2575 | 0.09829 | -0.0001 | 12.7938
19 | 1.2581 | 0.10532 | -0.0027 | 11.9455
19.5 | 1.2537 | 0.11278 | -0.0051 | 11.1163
20 | 1.2498 | 0.12102 | -0.0088 | 10.3272

## 37. Re 750k Mach 0.25 (1)
BIGFOIL.COM POLAR EXPORT
NACA66-615 a=0.2
NACA66-615 a=0.2 |  |  |  | Cl Max: | 1.464 | at alpha= | 11 | deg
JavaFoil+Calcfoil stall+Eppler ext transition |  |  |  | L/D Max: | 103.872 | at alpha= | 4.5 | deg
Re: | 750000 |  |  | Cd Min: | 0.00665 | at alpha= | 1.5 | deg
Mach: | 0.25 |  |  | Cl=0 at alpha= | -3.2679 | deg
|  |  |  | @ Cl=0.1, Cd= | 0.0091746
|  |  |  | @ Cl=0.4, Cd= | 0.0086737
|  |  |  | @ Cl=0.6, Cd= | 0.0066752
alpha (deg) | Cl | Cd | Cm | Cl/Cd
-15 | -0.108 | 0.15698 | -0.013 | -0.689
-14.5 | -0.194 | 0.14544 | -0.014 | -1.333
-14 | -0.248 | 0.13264 | -0.014 | -1.867
-13.5 | -0.293 | 0.12337 | -0.014 | -2.376
-13 | -0.333 | 0.11507 | -0.015 | -2.894
-12.5 | -0.368 | 0.10648 | -0.015 | -3.455
-12 | -0.397 | 0.09829 | -0.016 | -4.044
-11.5 | -0.421 | 0.09103 | -0.016 | -4.627
-11 | -0.439 | 0.08501 | -0.017 | -5.162
-10.5 | -0.45 | 0.07912 | -0.017 | -5.684
-10 | -0.454 | 0.07302 | -0.018 | -6.213
-9.5 | -0.451 | 0.06852 | -0.018 | -6.58
-9 | -0.441 | 0.06402 | -0.019 | -6.889
-8.5 | -0.425 | 0.05927 | -0.02 | -7.166
-8 | -0.402 | 0.05429 | -0.02 | -7.412
-7.5 | -0.374 | 0.05065 | -0.021 | -7.391
-7 | -0.341 | 0.04734 | -0.022 | -7.209
-6.5 | -0.303 | 0.04428 | -0.02 | -6.848
-6 | -0.263 | 0.0417 | -0.021 | -6.298
-5.5 | -0.219 | 0.03941 | -0.022 | -5.557
-5 | -0.173 | 0.03738 | -0.022 | -4.619
-4.5 | -0.125 | 0.03546 | -0.023 | -3.519
-4 | -0.076 | 0.03336 | -0.024 | -2.276
-3.5 | -0.026 | 0.03214 | -0.025 | -0.82
-3 | 0.03 | 0.0094 | -0.052 | 3.144
-2.5 | 0.092 | 0.0092 | -0.053 | 10.03
-2 | 0.155 | 0.009 | -0.054 | 17.262
-1.5 | 0.219 | 0.00888 | -0.055 | 24.639
-1 | 0.282 | 0.00872 | -0.056 | 32.34
-0.5 | 0.347 | 0.00859 | -0.057 | 40.344
0 | 0.404 | 0.00868 | -0.058 | 46.525
0.5 | 0.464 | 0.00861 | -0.059 | 53.907
1 | 0.525 | 0.00861 | -0.06 | 61.014
1.5 | 0.586 | 0.00665 | -0.061 | 88.213
2 | 0.647 | 0.00676 | -0.062 | 95.738
2.5 | 0.708 | 0.00695 | -0.063 | 101.967
3 | 0.77 | 0.00749 | -0.064 | 102.835
3.5 | 0.83 | 0.00806 | -0.065 | 103.005
4 | 0.89 | 0.00863 | -0.066 | 103.142
4.5 | 0.949 | 0.00914 | -0.067 | 103.872
5 | 1.007 | 0.0097 | -0.068 | 103.84
5.5 | 1.063 | 0.01025 | -0.069 | 103.74
6 | 1.118 | 0.01094 | -0.07 | 102.203
6.5 | 1.17 | 0.01174 | -0.071 | 99.671
7 | 1.213 | 0.01862 | -0.071 | 65.153
7.5 | 1.261 | 0.01952 | -0.072 | 64.587
8 | 1.305 | 0.02047 | -0.073 | 63.763
8.5 | 1.346 | 0.02154 | -0.074 | 62.511
9 | 1.384 | 0.02266 | -0.075 | 61.083
9.5 | 1.416 | 0.02392 | -0.076 | 59.189
10 | 1.439 | 0.02533 | -0.077 | 56.818
10.5 | 1.456 | 0.02682 | -0.078 | 54.263
11 | 1.464 | 0.02838 | -0.079 | 51.586
11.5 | 1.464 | 0.0303 | -0.08 | 48.325
12 | 1.456 | 0.03214 | -0.081 | 45.312
12.5 | 1.434 | 0.03419 | -0.081 | 41.948
13 | 1.396 | 0.03664 | -0.082 | 38.098
13.5 | 1.149 | 0.09686 | -0.042 | 11.864
14 | 1.101 | 0.10401 | -0.042 | 10.587
14.5 | 1.044 | 0.11341 | -0.039 | 9.205
15 | 0.98 | 0.12288 | -0.038 | 7.975
15.5 | 0.91 | 0.13252 | -0.038 | 6.864
16 | 0.833 | 0.14674 | -0.036 | 5.676

## 38. Re 750k Mach 0.25 (2)
BIGFOIL.COM POLAR EXPORT
NACA66-615 a=0.2
NACA66-615 a=0.2 |  |  |  | Cl Max: | 1.2092 | at alpha= | 17.5 | deg
XFOIL ncrit=9 |  |  |  | L/D Max: | 118.687 | at alpha= | 5 | deg
Re: | 750000 |  |  | Cd Min: | 0.21842 | at alpha= | -20 | deg
Mach: | 0.25 |  |  | Cl=0 at alpha= | -3.9087 | deg
|  |  |  | @ Cl=0.1, Cd= | 0.012178
|  |  |  | @ Cl=0.4, Cd= | 0.0073463
|  |  |  | @ Cl=0.6, Cd= | 0.0074426
alpha (deg) | Cl | Cd | Cm | Cl/Cd
-20 | -0.4524 | 0.21842 | -0.0161 | -2.0712
-19.5 | -0.4369 | 0.21305 | -0.0187 | -2.0507
-19 | -0.42 | 0.20735 | -0.0221 | -2.0256
-18.5 | -0.4027 | 0.20117 | -0.0257 | -2.0018
-18 | -0.3865 | 0.19431 | -0.0294 | -1.9891
-17.5 | -0.3744 | 0.18714 | -0.0342 | -2.0006
-17 | -0.3545 | 0.18044 | -0.0369 | -1.9646
-16.5 | -0.3361 | 0.17442 | -0.0404 | -1.927
-16 | -0.3188 | 0.16831 | -0.0439 | -1.8941
-15.5 | -0.3025 | 0.16144 | -0.0477 | -1.8738
-15 | -0.2904 | 0.15388 | -0.0521 | -1.8872
-14.5 | -0.282 | 0.14636 | -0.0566 | -1.9268
-14 | -0.2698 | 0.13861 | -0.0604 | -1.9465
-13.5 | -0.2476 | 0.13277 | -0.0623 | -1.8649
-13 | -0.2342 | 0.12596 | -0.0657 | -1.8593
-12.5 | -0.2212 | 0.1194 | -0.069 | -1.8526
-12 | -0.217 | 0.11088 | -0.0738 | -1.9571
-11.5 | -0.2142 | 0.10238 | -0.0785 | -2.0922
-11 | -0.2163 | 0.0924 | -0.0817 | -2.3409
-10 | -0.2296 | 0.07434 | -0.0911 | -3.0885
-9.5 | -0.2478 | 0.06541 | -0.0974 | -3.7884
-9 | -0.2894 | 0.05715 | -0.0972 | -5.0639
-8.5 | -0.3298 | 0.04886 | -0.0915 | -6.7499
-7.5 | -0.3548 | 0.02803 | -0.0789 | -12.6579
-7 | -0.3194 | 0.02422 | -0.0761 | -13.1874
-6.5 | -0.2671 | 0.02484 | -0.076 | -10.7528
-6 | -0.2248 | 0.02196 | -0.0739 | -10.2368
-5.5 | -0.1739 | 0.02078 | -0.0731 | -8.3686
-5 | -0.1228 | 0.02126 | -0.0735 | -5.7761
-4.5 | -0.0688 | 0.01614 | -0.0719 | -4.2627
-4 | -0.0105 | 0.01437 | -0.072 | -0.73069
-3.5 | 0.047 | 0.01309 | -0.0721 | 3.5905
-3 | 0.1016 | 0.01215 | -0.0718 | 8.3621
-2.5 | 0.1541 | 0.01142 | -0.0711 | 13.4939
-2 | 0.2067 | 0.01086 | -0.0703 | 19.0331
-1.5 | 0.2575 | 0.01033 | -0.0694 | 24.9274
-1 | 0.3111 | 0.00995 | -0.069 | 31.2663
-0.5 | 0.3665 | 0.00961 | -0.0688 | 38.1374
0 | 0.3932 | 0.00735 | -0.0641 | 53.4966
0.5 | 0.4485 | 0.00732 | -0.0637 | 61.2705
1 | 0.5062 | 0.00742 | -0.0636 | 68.221
1.5 | 0.5628 | 0.00743 | -0.0636 | 75.747
2 | 0.6218 | 0.00745 | -0.0641 | 83.4631
2.5 | 0.6792 | 0.00738 | -0.0645 | 92.0325
3 | 0.7362 | 0.00735 | -0.0647 | 100.1633
3.5 | 0.7923 | 0.00735 | -0.0648 | 107.7959
4 | 0.8469 | 0.00741 | -0.0646 | 114.2915
4.5 | 0.8963 | 0.00756 | -0.0634 | 118.5582
5 | 0.94 | 0.00792 | -0.0611 | 118.6869
5.5 | 0.9741 | 0.00843 | -0.0569 | 115.5516
6 | 0.9932 | 0.00903 | -0.0499 | 109.9889
6.5 | 1.0087 | 0.00993 | -0.0427 | 101.5811
7 | 1.0203 | 0.01108 | -0.0353 | 92.0848
7.5 | 1.0311 | 0.01247 | -0.0283 | 82.6864
8 | 1.0803 | 0.01425 | -0.0302 | 75.8105
8.5 | 1.1003 | 0.01616 | -0.0263 | 68.0879
9 | 1.1073 | 0.01864 | -0.0208 | 59.4045
9.5 | 1.0904 | 0.02264 | -0.0132 | 48.1625
10 | 1.0862 | 0.02638 | -0.0077 | 41.1751
10.5 | 1.105 | 0.02894 | -0.0047 | 38.1824
11 | 1.1212 | 0.03184 | -0.0017 | 35.2136
11.5 | 1.142 | 0.03456 | 0.0005 | 33.044
12 | 1.1534 | 0.03817 | 0.003 | 30.2174
12.5 | 1.1614 | 0.0423 | 0.0053 | 27.4563
13 | 1.1749 | 0.04619 | 0.0069 | 25.4362
13.5 | 1.1835 | 0.05075 | 0.0081 | 23.3202
14 | 1.1799 | 0.05675 | 0.0093 | 20.7912
14.5 | 1.1881 | 0.06183 | 0.0097 | 19.2156
15 | 1.1957 | 0.06721 | 0.0097 | 17.7905
15.5 | 1.2018 | 0.07291 | 0.0094 | 16.4833
16 | 1.2052 | 0.07909 | 0.0086 | 15.2383
16.5 | 1.2052 | 0.08567 | 0.0079 | 14.0679
17 | 1.2086 | 0.09233 | 0.0065 | 13.09
17.5 | 1.2092 | 0.09967 | 0.0042 | 12.132
18 | 1.2062 | 0.10778 | 0.0012 | 11.1913
18.5 | 1.2011 | 0.11642 | -0.0025 | 10.317
19 | 1.1914 | 0.12579 | -0.0068 | 9.4713
19.5 | 1.1731 | 0.13712 | -0.0127 | 8.5553
20 | 1.1534 | 0.14937 | -0.0197 | 7.7218

## 39. Re 750k Mach 0.50 (1)
BIGFOIL.COM POLAR EXPORT
NACA66-615 a=0.2
NACA66-615 a=0.2 |  |  |  | Cl Max: | 1.385 | at alpha= | 8.5 | deg
JavaFoil+Calcfoil stall+Eppler ext transition |  |  |  | L/D Max: | 96.766 | at alpha= | 4 | deg
Re: | 750000 |  |  | Cd Min: | 0.00738 | at alpha= | 1.5 | deg
Mach: | 0.5 |  |  | Cl=0 at alpha= | -3.2364 | deg
|  |  |  | @ Cl=0.1, Cd= | 0.026116
|  |  |  | @ Cl=0.4, Cd= | 0.00921
|  |  |  | @ Cl=0.6, Cd= | 0.0086306
alpha (deg) | Cl | Cd | Cm | Cl/Cd
-20 | -0.936 | 0.20447 | -0.014 | -4.579
-19.5 | -0.909 | 0.19799 | -0.014 | -4.59
-19 | -0.881 | 0.19361 | -0.015 | -4.553
-18.5 | -0.854 | 0.18982 | -0.015 | -4.499
-18 | -0.827 | 0.17809 | -0.015 | -4.643
-17.5 | -0.799 | 0.17627 | -0.016 | -4.534
-17 | -0.77 | 0.17255 | -0.015 | -4.46
-16.5 | -0.742 | 0.16771 | -0.016 | -4.424
-16 | -0.714 | 0.16214 | -0.016 | -4.406
-15.5 | -0.687 | 0.15356 | -0.016 | -4.472
-15 | -0.659 | 0.14936 | -0.017 | -4.413
-14.5 | -0.631 | 0.14742 | -0.017 | -4.283
-14 | -0.604 | 0.13938 | -0.018 | -4.331
-13.5 | -0.575 | 0.13583 | -0.017 | -4.23
-13 | -0.547 | 0.12693 | -0.017 | -4.306
-12.5 | -0.519 | 0.12963 | -0.018 | -4.001
-12 | -0.491 | 0.12628 | -0.018 | -3.887
-11.5 | -0.463 | 0.12097 | -0.019 | -3.827
-11 | -0.435 | 0.11008 | -0.019 | -3.953
-10.5 | -0.407 | 0.107 | -0.02 | -3.805
-10 | -0.379 | 0.10406 | -0.02 | -3.644
-9.5 | -0.351 | 0.10907 | -0.021 | -3.22
-9 | -0.323 | 0.10061 | -0.019 | -3.206
-8.5 | -0.295 | 0.09221 | -0.02 | -3.195
-8 | -0.267 | 0.09093 | -0.02 | -2.932
-7.5 | -0.239 | 0.08872 | -0.021 | -2.69
-7 | -0.211 | 0.05353 | -0.023 | -3.944
-6.5 | -0.183 | 0.05655 | -0.022 | -3.232
-6 | -0.247 | 0.05033 | -0.023 | -4.906
-5.5 | -0.226 | 0.04385 | -0.025 | -5.159
-5 | -0.184 | 0.04006 | -0.023 | -4.593
-4.5 | -0.135 | 0.0373 | -0.024 | -3.619
-4 | -0.083 | 0.03489 | -0.026 | -2.38
-3.5 | -0.029 | 0.03333 | -0.027 | -0.87
-3 | 0.026 | 0.03177 | -0.028 | 0.83
-2.5 | 0.083 | 0.03016 | -0.03 | 2.747
-2 | 0.173 | 0.00875 | -0.06 | 19.716
-1.5 | 0.244 | 0.00948 | -0.061 | 25.731
-1 | 0.315 | 0.00927 | -0.062 | 33.996
-0.5 | 0.388 | 0.00917 | -0.063 | 42.254
0 | 0.448 | 0.00937 | -0.064 | 47.833
0.5 | 0.514 | 0.0091 | -0.065 | 56.461
1 | 0.582 | 0.00909 | -0.066 | 63.975
1.5 | 0.649 | 0.00738 | -0.068 | 87.939
2 | 0.718 | 0.00759 | -0.069 | 94.542
2.5 | 0.787 | 0.00833 | -0.07 | 94.459
3 | 0.853 | 0.00902 | -0.071 | 94.54
3.5 | 0.919 | 0.00954 | -0.072 | 96.375
4 | 0.985 | 0.01018 | -0.073 | 96.766
4.5 | 1.05 | 0.01097 | -0.074 | 95.695
5 | 1.113 | 0.01181 | -0.075 | 94.243
5.5 | 1.173 | 0.01275 | -0.076 | 92.004
6 | 1.23 | 0.01378 | -0.078 | 89.268
6.5 | 1.275 | 0.02187 | -0.078 | 58.305
7 | 1.32 | 0.02321 | -0.079 | 56.886
7.5 | 1.357 | 0.02474 | -0.08 | 54.843
8 | 1.381 | 0.02653 | -0.081 | 52.051
8.5 | 1.385 | 0.02866 | -0.082 | 48.332
9 | 1.354 | 0.03103 | -0.083 | 43.649
9.5 | 1.028 | 0.06742 | -0.032 | 15.251
10 | 0.725 | 0.09407 | -0.032 | 7.704
10.5 | 0.751 | 0.09871 | -0.032 | 7.611
11 | 0.779 | 0.10466 | -0.037 | 7.439
11.5 | 0.805 | 0.11522 | -0.036 | 6.984
12 | 0.831 | 0.12039 | -0.037 | 6.903
12.5 | 0.859 | 0.12942 | -0.042 | 6.636
13 | 0.885 | 0.13299 | -0.043 | 6.654
13.5 | 0.911 | 0.13522 | -0.043 | 6.737

## 40. Re 750k Mach 0.50 (2)
BIGFOIL.COM POLAR EXPORT
NACA66-615 a=0.2
NACA66-615 a=0.2 |  |  |  | Cl Max: | 1.118 | at alpha= | 8.5 | deg
XFOIL ncrit=9 |  |  |  | L/D Max: | 102.897 | at alpha= | 3.5 | deg
Re: | 750000 |  |  | Cd Min: | 0.2375 | at alpha= | -20 | deg
Mach: | 0.5 |  |  | Cl=0 at alpha= | -4.0051 | deg
|  |  |  | @ Cl=0.1, Cd= | 0.015095
|  |  |  | @ Cl=0.4, Cd= | 0.01066
|  |  |  | @ Cl=0.6, Cd= | 0.00806
alpha (deg) | Cl | Cd | Cm | Cl/Cd
-20 | -0.4815 | 0.2375 | -0.0124 | -2.0274
-19.5 | -0.4592 | 0.23037 | -0.017 | -1.9933
-19 | -0.4373 | 0.2232 | -0.0215 | -1.9592
-18.5 | -0.4153 | 0.21537 | -0.0264 | -1.9283
-18 | -0.3951 | 0.20801 | -0.0312 | -1.8994
-17.5 | -0.3727 | 0.20021 | -0.0355 | -1.8615
-17 | -0.3503 | 0.19337 | -0.0396 | -1.8116
-16.5 | -0.3282 | 0.18641 | -0.0439 | -1.7606
-16 | -0.3062 | 0.17902 | -0.0484 | -1.7104
-15.5 | -0.2882 | 0.17134 | -0.0535 | -1.682
-15 | -0.2703 | 0.16399 | -0.058 | -1.6483
-14.5 | -0.2486 | 0.15616 | -0.0617 | -1.592
-14 | -0.2268 | 0.1492 | -0.0653 | -1.5201
-13.5 | -0.2069 | 0.14235 | -0.0691 | -1.4535
-13 | -0.1885 | 0.13524 | -0.073 | -1.3938
-12.5 | -0.1733 | 0.1276 | -0.0774 | -1.3582
-11.5 | -0.1509 | 0.11199 | -0.0868 | -1.3474
-11 | -0.1372 | 0.10438 | -0.0905 | -1.3144
-10.5 | -0.1154 | 0.09871 | -0.0923 | -1.1691
-10 | -0.1146 | 0.08945 | -0.0976 | -1.2812
-9 | -0.0988 | 0.07543 | -0.1041 | -1.3098
-8.5 | -0.1019 | 0.06712 | -0.1093 | -1.5182
-8 | -0.1183 | 0.05833 | -0.1153 | -2.0281
-7.5 | -0.1439 | 0.05143 | -0.1152 | -2.798
-7 | -0.1775 | 0.04439 | -0.1097 | -3.9986
-6.5 | -0.1712 | 0.0399 | -0.1057 | -4.2907
-6 | -0.1653 | 0.03288 | -0.1003 | -5.0274
-5.5 | -0.1375 | 0.02826 | -0.0958 | -4.8655
-5 | -0.0958 | 0.02532 | -0.0919 | -3.7836
-4.5 | -0.0487 | 0.02445 | -0.0904 | -1.9918
-4 | 0.0005 | 0.01908 | -0.0869 | 0.026205
-3.5 | 0.0642 | 0.01613 | -0.0859 | 3.9802
-3 | 0.1337 | 0.01412 | -0.0861 | 9.4688
-2.5 | 0.1975 | 0.01296 | -0.0855 | 15.2392
-2 | 0.2553 | 0.01211 | -0.084 | 21.0818
-1.5 | 0.3135 | 0.01151 | -0.0826 | 27.2372
-1 | 0.3651 | 0.01089 | -0.0802 | 33.5262
-0.5 | 0.4242 | 0.0105 | -0.0791 | 40.4
0 | 0.4843 | 0.01014 | -0.0783 | 47.7613
0.5 | 0.5068 | 0.00797 | -0.0712 | 63.5885
1 | 0.5685 | 0.00806 | -0.07 | 70.5335
1.5 | 0.6328 | 0.00806 | -0.0697 | 78.5112
2 | 0.6934 | 0.00808 | -0.0687 | 85.8168
2.5 | 0.754 | 0.00806 | -0.0679 | 93.5484
3 | 0.8102 | 0.00812 | -0.0662 | 99.7783
3.5 | 0.8561 | 0.00832 | -0.0625 | 102.8966
4 | 0.8797 | 0.00882 | -0.0546 | 99.7392
4.5 | 0.9046 | 0.00968 | -0.0476 | 93.4504
5 | 0.9298 | 0.01073 | -0.041 | 86.6542
5.5 | 0.9581 | 0.01183 | -0.0352 | 80.989
6 | 0.9856 | 0.01308 | -0.0295 | 75.3517
6.5 | 1.0087 | 0.01455 | -0.0233 | 69.3265
7 | 1.0309 | 0.0161 | -0.0171 | 64.0311
7.5 | 1.0609 | 0.01801 | -0.0131 | 58.9062
8.5 | 1.118 | 0.02375 | -0.0085 | 47.0737
9 | 1.1042 | 0.02835 | -0.0017 | 38.9489
9.5 | 1.0718 | 0.03463 | 0.005 | 30.95
10 | 1.0783 | 0.03913 | 0.0086 | 27.5569
10.5 | 1.0894 | 0.04367 | 0.0114 | 24.9462
11 | 1.0909 | 0.04933 | 0.0137 | 22.1143
11.5 | 1.0952 | 0.05518 | 0.0153 | 19.8478
12 | 1.0964 | 0.06161 | 0.0162 | 17.7958
12.5 | 1.0937 | 0.06872 | 0.0164 | 15.9153
13 | 1.0897 | 0.07613 | 0.0163 | 14.3137
13.5 | 1.0947 | 0.08296 | 0.0161 | 13.1955

## 41. Re 1M Mach 0.00 (1)
BIGFOIL.COM POLAR EXPORT
NACA66-615 a=0.2
NACA66-615 a=0.2 |  |  |  | Cl Max: | 1.507 | at alpha= | 12.5 | deg
JavaFoil+Calcfoil stall+Eppler ext transition |  |  |  | L/D Max: | 111.817 | at alpha= | 2.5 | deg
Re: | 1000000 |  |  | Cd Min: | 0.00585 | at alpha= | 1.5 | deg
Mach: | 0 |  |  | Cl=0 at alpha= | -3.2377 | deg
|  |  |  | @ Cl=0.1, Cd= | 0.0084923
|  |  |  | @ Cl=0.4, Cd= | 0.0078669
|  |  |  | @ Cl=0.6, Cd= | 0.005892
alpha (deg) | Cl | Cd | Cm | Cl/Cd
-17.5 | -0.448 | 0.16017 | -0.012 | -2.8
-17 | -0.463 | 0.15612 | -0.012 | -2.965
-16.5 | -0.477 | 0.14265 | -0.012 | -3.345
-16 | -0.491 | 0.13558 | -0.013 | -3.62
-15.5 | -0.503 | 0.12915 | -0.013 | -3.898
-15 | -0.515 | 0.12176 | -0.014 | -4.232
-14.5 | -0.526 | 0.11474 | -0.014 | -4.581
-14 | -0.534 | 0.10993 | -0.014 | -4.862
-13.5 | -0.541 | 0.10163 | -0.015 | -5.326
-13 | -0.546 | 0.09754 | -0.015 | -5.596
-12.5 | -0.548 | 0.09184 | -0.016 | -5.964
-12 | -0.547 | 0.08602 | -0.016 | -6.358
-11.5 | -0.543 | 0.08109 | -0.016 | -6.691
-11 | -0.535 | 0.07682 | -0.017 | -6.963
-10.5 | -0.524 | 0.0715 | -0.017 | -7.322
-10 | -0.509 | 0.06662 | -0.018 | -7.635
-9.5 | -0.49 | 0.06259 | -0.018 | -7.821
-9 | -0.467 | 0.05854 | -0.019 | -7.973
-8.5 | -0.44 | 0.05474 | -0.02 | -8.04
-8 | -0.41 | 0.05097 | -0.02 | -8.046
-7.5 | -0.376 | 0.04832 | -0.021 | -7.792
-7 | -0.34 | 0.04516 | -0.022 | -7.527
-6.5 | -0.299 | 0.04242 | -0.02 | -7.059
-6 | -0.258 | 0.04017 | -0.021 | -6.419
-5.5 | -0.214 | 0.0378 | -0.022 | -5.669
-5 | -0.169 | 0.03606 | -0.023 | -4.673
-4.5 | -0.122 | 0.03429 | -0.023 | -3.544
-4 | -0.074 | 0.0323 | -0.026 | -2.292
-3.5 | -0.032 | 0.00889 | -0.05 | -3.565
-3 | 0.029 | 0.00871 | -0.051 | 3.294
-2.5 | 0.089 | 0.00851 | -0.052 | 10.514
-2 | 0.151 | 0.00841 | -0.053 | 17.909
-1.5 | 0.212 | 0.00778 | -0.054 | 27.23
-1 | 0.273 | 0.00801 | -0.055 | 34.098
-0.5 | 0.336 | 0.00795 | -0.056 | 42.234
0 | 0.394 | 0.00787 | -0.057 | 50.07
0.5 | 0.453 | 0.00784 | -0.058 | 57.727
1 | 0.513 | 0.00777 | -0.058 | 65.933
1.5 | 0.572 | 0.00585 | -0.059 | 97.784
2 | 0.632 | 0.00594 | -0.06 | 106.34
2.5 | 0.691 | 0.00618 | -0.061 | 111.817
3 | 0.749 | 0.00693 | -0.062 | 108.075
3.5 | 0.808 | 0.00739 | -0.063 | 109.238
4 | 0.865 | 0.00787 | -0.064 | 109.989
4.5 | 0.923 | 0.00829 | -0.065 | 111.361
5 | 0.98 | 0.00882 | -0.066 | 111.039
5.5 | 1.034 | 0.00938 | -0.067 | 110.246
6 | 1.088 | 0.01001 | -0.068 | 108.745
6.5 | 1.14 | 0.01067 | -0.069 | 106.822
7 | 1.183 | 0.01665 | -0.069 | 71.038
7.5 | 1.231 | 0.0174 | -0.07 | 70.723
8 | 1.277 | 0.01824 | -0.071 | 69.986
8.5 | 1.32 | 0.01909 | -0.072 | 69.141
9 | 1.36 | 0.02002 | -0.073 | 67.957
9.5 | 1.397 | 0.02105 | -0.074 | 66.367
10 | 1.428 | 0.02214 | -0.075 | 64.503
10.5 | 1.454 | 0.02337 | -0.076 | 62.237
11 | 1.476 | 0.02451 | -0.077 | 60.209
11.5 | 1.492 | 0.02603 | -0.078 | 57.322
12 | 1.504 | 0.02738 | -0.079 | 54.922
12.5 | 1.507 | 0.0289 | -0.079 | 52.157
13 | 1.502 | 0.03059 | -0.08 | 49.087
13.5 | 1.491 | 0.03212 | -0.081 | 46.4
14 | 1.473 | 0.03451 | -0.082 | 42.669
14.5 | 1.449 | 0.0367 | -0.082 | 39.491
15 | 1.42 | 0.0393 | -0.083 | 36.135
15.5 | 1.384 | 0.04305 | -0.083 | 32.152
16 | 1.337 | 0.04874 | -0.083 | 27.429
16.5 | 1.195 | 0.0928 | -0.07 | 12.872
17 | 1.097 | 0.13402 | -0.048 | 8.183
17.5 | 1.061 | 0.1421 | -0.047 | 7.464

## 42. Re 1M Mach 0.00 (2)
BIGFOIL.COM POLAR EXPORT
NACA66-615 a=0.2
NACA66-615 a=0.2 |  |  |  | Cl Max: | 1.3063 | at alpha= | 17.5 | deg
XFOIL ncrit=9 |  |  |  | L/D Max: | 133.237 | at alpha= | 4.5 | deg
Re: | 1000000 |  |  | Cd Min: | 0.11267 | at alpha= | 20 | deg
Mach: | 0 |  |  | Cl=0 at alpha= | -3.8415 | deg
|  |  |  | @ Cl=0.1, Cd= | 0.010518
|  |  |  | @ Cl=0.4, Cd= | 0.0062163
|  |  |  | @ Cl=0.6, Cd= | 0.0062558
alpha (deg) | Cl | Cd | Cm | Cl/Cd
-13 | -0.868 | 0.0289 | -0.0778 | -30.0346
-12.5 | -0.8547 | 0.02461 | -0.0737 | -34.7298
-12 | -0.8257 | 0.02175 | -0.071 | -37.9632
-11.5 | -0.7887 | 0.01968 | -0.0691 | -40.0762
-11 | -0.7452 | 0.01816 | -0.068 | -41.0352
-10.5 | -0.6989 | 0.01704 | -0.0672 | -41.0153
-10 | -0.6478 | 0.01671 | -0.067 | -38.7672
-9.5 | -0.5938 | 0.01735 | -0.0671 | -34.2248
-9 | -0.5412 | 0.01751 | -0.067 | -30.9081
-8.5 | -0.4886 | 0.01831 | -0.0669 | -26.6849
-8 | -0.4364 | 0.01882 | -0.0669 | -23.1881
-7.5 | -0.3876 | 0.01757 | -0.0663 | -22.0603
-7 | -0.3365 | 0.01738 | -0.0663 | -19.3613
-6.5 | -0.2847 | 0.01695 | -0.0663 | -16.7965
-6 | -0.2322 | 0.01626 | -0.0662 | -14.2804
-5.5 | -0.18 | 0.01467 | -0.0663 | -12.2699
-5 | -0.1266 | 0.01428 | -0.0665 | -8.8655
-4.5 | -0.0715 | 0.01302 | -0.0668 | -5.4916
-4 | -0.0169 | 0.01204 | -0.0669 | -1.4037
-3.5 | 0.0364 | 0.01125 | -0.0668 | 3.2356
-3 | 0.0893 | 0.01073 | -0.0667 | 8.3225
-2.5 | 0.1367 | 0.00979 | -0.0656 | 13.9632
-2 | 0.1886 | 0.00933 | -0.0653 | 20.2144
-1.5 | 0.2424 | 0.00902 | -0.0653 | 26.8736
-1 | 0.2959 | 0.00876 | -0.0653 | 33.7785
-0.5 | 0.3504 | 0.00849 | -0.0654 | 41.2721
0 | 0.3812 | 0.00623 | -0.062 | 61.1878
0.5 | 0.4361 | 0.00619 | -0.0621 | 70.4523
1 | 0.4914 | 0.0062 | -0.0622 | 79.2581
1.5 | 0.5483 | 0.00621 | -0.0627 | 88.2931
2 | 0.6048 | 0.00626 | -0.0633 | 96.6134
2.5 | 0.6615 | 0.00624 | -0.064 | 106.0096
3 | 0.7177 | 0.00623 | -0.0646 | 115.2006
3.5 | 0.7733 | 0.00628 | -0.0651 | 123.1369
4 | 0.8268 | 0.00636 | -0.0653 | 130
4.5 | 0.8767 | 0.00658 | -0.0647 | 133.2371
5 | 0.9226 | 0.00696 | -0.0634 | 132.5575
5.5 | 0.9603 | 0.0075 | -0.0606 | 128.04
6 | 0.9946 | 0.00806 | -0.0572 | 123.3995
6.5 | 1.0096 | 0.00879 | -0.05 | 114.8578
7 | 1.0194 | 0.00988 | -0.0424 | 103.1781
7.5 | 1.0361 | 0.01093 | -0.0365 | 94.7941
8 | 1.0528 | 0.01208 | -0.0308 | 87.1523
9 | 1.101 | 0.01632 | -0.0264 | 67.4632
9.5 | 1.0929 | 0.01959 | -0.0194 | 55.7887
10 | 1.1007 | 0.02224 | -0.0148 | 49.4919
10.5 | 1.1218 | 0.02425 | -0.0119 | 46.2598
11 | 1.1483 | 0.026 | -0.0099 | 44.1654
11.5 | 1.1676 | 0.02833 | -0.0073 | 41.2143
12 | 1.1929 | 0.03034 | -0.0055 | 39.3177
12.5 | 1.2135 | 0.03276 | -0.0035 | 37.0421
13 | 1.2215 | 0.03635 | -0.0009 | 33.6039
13.5 | 1.2425 | 0.03899 | 0.0004 | 31.8671
14 | 1.2593 | 0.04214 | 0.0018 | 29.8837
14.5 | 1.274 | 0.0456 | 0.0029 | 27.9386
15 | 1.2746 | 0.05065 | 0.0043 | 25.1649
15.5 | 1.2802 | 0.0555 | 0.0049 | 23.0667
16 | 1.2912 | 0.05993 | 0.005 | 21.5451
16.5 | 1.2991 | 0.06494 | 0.0048 | 20.0046
17 | 1.3044 | 0.07043 | 0.0042 | 18.5205
17.5 | 1.3063 | 0.07656 | 0.0031 | 17.0624
18 | 1.2928 | 0.0848 | 0.0016 | 15.2453
18.5 | 1.2986 | 0.09088 | -0.0003 | 14.2892
19 | 1.2987 | 0.09786 | -0.0025 | 13.271
19.5 | 1.2985 | 0.10507 | -0.0053 | 12.3584
20 | 1.2964 | 0.11267 | -0.0085 | 11.5062

## 43. Re 1M Mach 0.10 (1)
BIGFOIL.COM POLAR EXPORT
NACA66-615 a=0.2
NACA66-615 a=0.2 |  |  |  | Cl Max: | 1.501 | at alpha= | 12.5 | deg
JavaFoil+Calcfoil stall+Eppler ext transition |  |  |  | L/D Max: | 111.854 | at alpha= | 2.5 | deg
Re: | 1000000 |  |  | Cd Min: | 0.00586 | at alpha= | 1.5 | deg
Mach: | 0.1 |  |  | Cl=0 at alpha= | -3.2377 | deg
|  |  |  | @ Cl=0.1, Cd= | 0.0085721
|  |  |  | @ Cl=0.4, Cd= | 0.0078593
|  |  |  | @ Cl=0.6, Cd= | 0.0059142
alpha (deg) | Cl | Cd | Cm | Cl/Cd
-17 | -0.418 | 0.15542 | -0.012 | -2.691
-16.5 | -0.435 | 0.14463 | -0.012 | -3.007
-16 | -0.451 | 0.13922 | -0.013 | -3.241
-15.5 | -0.467 | 0.13413 | -0.013 | -3.481
-15 | -0.482 | 0.12581 | -0.014 | -3.829
-14.5 | -0.495 | 0.11627 | -0.014 | -4.258
-14 | -0.507 | 0.10954 | -0.014 | -4.629
-13.5 | -0.517 | 0.10426 | -0.015 | -4.96
-13 | -0.525 | 0.09916 | -0.015 | -5.292
-12.5 | -0.53 | 0.0922 | -0.016 | -5.746
-12 | -0.532 | 0.08649 | -0.016 | -6.148
-11.5 | -0.53 | 0.08184 | -0.016 | -6.479
-11 | -0.525 | 0.07802 | -0.017 | -6.729
-10.5 | -0.516 | 0.07104 | -0.018 | -7.265
-10 | -0.503 | 0.06658 | -0.018 | -7.556
-9.5 | -0.486 | 0.06236 | -0.019 | -7.789
-9 | -0.464 | 0.05903 | -0.019 | -7.864
-8.5 | -0.439 | 0.05511 | -0.02 | -7.96
-8 | -0.409 | 0.05193 | -0.02 | -7.883
-7.5 | -0.376 | 0.04847 | -0.021 | -7.766
-7 | -0.34 | 0.04526 | -0.022 | -7.521
-6.5 | -0.3 | 0.0424 | -0.021 | -7.085
-6 | -0.259 | 0.0402 | -0.021 | -6.436
-5.5 | -0.215 | 0.03795 | -0.022 | -5.667
-5 | -0.169 | 0.03614 | -0.023 | -4.682
-4.5 | -0.122 | 0.0343 | -0.024 | -3.558
-4 | -0.074 | 0.03241 | -0.026 | -2.293
-3.5 | -0.032 | 0.00887 | -0.05 | -3.59
-3 | 0.029 | 0.00875 | -0.051 | 3.294
-2.5 | 0.09 | 0.0086 | -0.052 | 10.458
-2 | 0.151 | 0.00843 | -0.053 | 17.96
-1.5 | 0.213 | 0.00777 | -0.054 | 27.412
-1 | 0.275 | 0.00807 | -0.055 | 34.025
-0.5 | 0.337 | 0.00794 | -0.056 | 42.475
0 | 0.396 | 0.00786 | -0.057 | 50.379
0.5 | 0.455 | 0.00785 | -0.058 | 57.983
1 | 0.515 | 0.00776 | -0.059 | 66.32
1.5 | 0.575 | 0.00586 | -0.06 | 98.05
2 | 0.635 | 0.00599 | -0.061 | 105.951
2.5 | 0.694 | 0.00621 | -0.062 | 111.854
3 | 0.753 | 0.00697 | -0.063 | 107.985
3.5 | 0.811 | 0.00747 | -0.064 | 108.669
4 | 0.869 | 0.00791 | -0.065 | 109.84
4.5 | 0.927 | 0.00837 | -0.066 | 110.804
5 | 0.984 | 0.00888 | -0.066 | 110.813
5.5 | 1.039 | 0.00947 | -0.067 | 109.691
6 | 1.093 | 0.0101 | -0.068 | 108.263
6.5 | 1.145 | 0.01076 | -0.069 | 106.39
7 | 1.188 | 0.0168 | -0.07 | 70.687
7.5 | 1.236 | 0.01755 | -0.071 | 70.39
8 | 1.281 | 0.01839 | -0.072 | 69.657
8.5 | 1.324 | 0.01928 | -0.073 | 68.706
9 | 1.365 | 0.02026 | -0.073 | 67.366
9.5 | 1.401 | 0.02129 | -0.074 | 65.794
10 | 1.431 | 0.02238 | -0.075 | 63.924
10.5 | 1.456 | 0.0236 | -0.076 | 61.69
11 | 1.476 | 0.02487 | -0.077 | 59.351
11.5 | 1.49 | 0.02639 | -0.078 | 56.486
12 | 1.5 | 0.02778 | -0.079 | 53.979
12.5 | 1.501 | 0.02939 | -0.08 | 51.054
13 | 1.492 | 0.03116 | -0.081 | 47.863
13.5 | 1.476 | 0.03287 | -0.081 | 44.914
14 | 1.454 | 0.03518 | -0.082 | 41.321
14.5 | 1.425 | 0.03748 | -0.083 | 38.032
15 | 1.389 | 0.0407 | -0.083 | 34.139
15.5 | 1.349 | 0.04408 | -0.084 | 30.609
16 | 1.196 | 0.08822 | -0.071 | 13.561
16.5 | 1.09 | 0.13004 | -0.045 | 8.384
17 | 1.051 | 0.13864 | -0.044 | 7.583
17.5 | 1.011 | 0.14462 | -0.044 | 6.993

## 44. Re 1M Mach 0.10 (2)
BIGFOIL.COM POLAR EXPORT
NACA66-615 a=0.2
NACA66-615 a=0.2 |  |  |  | Cl Max: | 1.2939 | at alpha= | 17 | deg
XFOIL ncrit=9 |  |  |  | L/D Max: | 133.082 | at alpha= | 4.5 | deg
Re: | 1000000 |  |  | Cd Min: | 0.1168 | at alpha= | 20 | deg
Mach: | 0.1 |  |  | Cl=0 at alpha= | -3.8485 | deg
|  |  |  | @ Cl=0.1, Cd= | 0.010603
|  |  |  | @ Cl=0.4, Cd= | 0.0062381
|  |  |  | @ Cl=0.6, Cd= | 0.0062741
alpha (deg) | Cl | Cd | Cm | Cl/Cd
-12 | -0.8157 | 0.02456 | -0.0745 | -33.2125
-11.5 | -0.787 | 0.02136 | -0.0717 | -36.8446
-11 | -0.7471 | 0.0193 | -0.07 | -38.7098
-10 | -0.6515 | 0.01726 | -0.0684 | -37.7462
-9.5 | -0.5991 | 0.01713 | -0.0682 | -34.9737
-9 | -0.5435 | 0.01787 | -0.0682 | -30.4141
-8.5 | -0.4915 | 0.01819 | -0.068 | -27.0203
-8 | -0.4376 | 0.0192 | -0.068 | -22.7917
-7.5 | -0.3867 | 0.01854 | -0.0676 | -20.8576
-7 | -0.3376 | 0.01755 | -0.0672 | -19.2365
-6.5 | -0.2854 | 0.01726 | -0.0671 | -16.5353
-6 | -0.2329 | 0.01639 | -0.0669 | -14.2099
-5.5 | -0.1806 | 0.01488 | -0.0669 | -12.1371
-5 | -0.1268 | 0.01446 | -0.0671 | -8.769
-4.5 | -0.0714 | 0.01317 | -0.0674 | -5.4214
-4 | -0.0163 | 0.01214 | -0.0675 | -1.3427
-3.5 | 0.0375 | 0.01131 | -0.0674 | 3.3156
-3 | 0.0906 | 0.01079 | -0.0672 | 8.3967
-2.5 | 0.1384 | 0.00984 | -0.0661 | 14.065
-2 | 0.1904 | 0.00936 | -0.0658 | 20.3419
-1.5 | 0.2444 | 0.00905 | -0.0658 | 27.0055
-1 | 0.2981 | 0.00878 | -0.0657 | 33.9522
-0.5 | 0.3528 | 0.00851 | -0.0659 | 41.4571
0 | 0.3836 | 0.00625 | -0.0624 | 61.376
0.5 | 0.4388 | 0.00621 | -0.0624 | 70.6602
1 | 0.4944 | 0.00622 | -0.0625 | 79.4855
1.5 | 0.5516 | 0.00624 | -0.0631 | 88.3974
2 | 0.6083 | 0.00628 | -0.0636 | 96.8631
2.5 | 0.6654 | 0.00626 | -0.0643 | 106.2939
3 | 0.7218 | 0.00626 | -0.0649 | 115.3035
3.5 | 0.7776 | 0.00631 | -0.0654 | 123.233
4 | 0.8313 | 0.00639 | -0.0655 | 130.0939
4.5 | 0.881 | 0.00662 | -0.0648 | 133.0816
5.5 | 0.9638 | 0.00756 | -0.0604 | 127.4868
6 | 0.9964 | 0.00814 | -0.0565 | 122.4079
6.5 | 1.0102 | 0.00889 | -0.049 | 113.6333
7 | 1.0198 | 0.01003 | -0.0415 | 101.675
7.5 | 1.0362 | 0.01112 | -0.0354 | 93.1835
8 | 1.0535 | 0.01231 | -0.0299 | 85.5808
8.5 | 1.0987 | 0.01416 | -0.0316 | 77.5918
9 | 1.0999 | 0.01672 | -0.0253 | 65.7835
9.5 | 1.0913 | 0.02007 | -0.0183 | 54.3747
10 | 1.0999 | 0.02272 | -0.0138 | 48.4111
10.5 | 1.122 | 0.02472 | -0.011 | 45.3883
11 | 1.148 | 0.02655 | -0.0088 | 43.2392
11.5 | 1.1675 | 0.02893 | -0.0063 | 40.356
12 | 1.1919 | 0.03107 | -0.0044 | 38.3618
12.5 | 1.2113 | 0.03366 | -0.0024 | 35.9863
13 | 1.2196 | 0.03729 | 0.0002 | 32.7058
13.5 | 1.2393 | 0.04015 | 0.0016 | 30.8667
14 | 1.2552 | 0.04348 | 0.0029 | 28.8684
14.5 | 1.2684 | 0.04719 | 0.004 | 26.8786
15 | 1.2643 | 0.05288 | 0.0054 | 23.9089
15.5 | 1.2736 | 0.05747 | 0.0058 | 22.1611
16 | 1.283 | 0.06225 | 0.0058 | 20.6104
16.5 | 1.2903 | 0.06747 | 0.0054 | 19.1241
17 | 1.2939 | 0.07331 | 0.0046 | 17.6497
17.5 | 1.2933 | 0.07991 | 0.0033 | 16.1845
18 | 1.2841 | 0.08774 | 0.0017 | 14.6353
18.5 | 1.2878 | 0.09427 | -0.0004 | 13.6608
19 | 1.2872 | 0.10151 | -0.0028 | 12.6805
19.5 | 1.2861 | 0.10899 | -0.0058 | 11.8002
20 | 1.2837 | 0.1168 | -0.0092 | 10.9906

## 45. Re 1M Mach 0.25 (1)
BIGFOIL.COM POLAR EXPORT
NACA66-615 a=0.2
NACA66-615 a=0.2 |  |  |  | Cl Max: | 1.467 | at alpha= | 11.5 | deg
JavaFoil+Calcfoil stall+Eppler ext transition |  |  |  | L/D Max: | 108.869 | at alpha= | 4.5 | deg
Re: | 1000000 |  |  | Cd Min: | 0.00598 | at alpha= | 1.5 | deg
Mach: | 0.25 |  |  | Cl=0 at alpha= | -3.2381 | deg
|  |  |  | @ Cl=0.1, Cd= | 0.0086533
|  |  |  | @ Cl=0.4, Cd= | 0.0080061
|  |  |  | @ Cl=0.6, Cd= | 0.0060084
alpha (deg) | Cl | Cd | Cm | Cl/Cd
-15 | -0.108 | 0.1386 | -0.014 | -0.781
-14.5 | -0.194 | 0.13341 | -0.014 | -1.454
-14 | -0.248 | 0.12393 | -0.014 | -1.998
-13.5 | -0.293 | 0.11818 | -0.015 | -2.48
-13 | -0.333 | 0.1104 | -0.015 | -3.018
-12.5 | -0.368 | 0.10116 | -0.016 | -3.638
-12 | -0.398 | 0.09355 | -0.016 | -4.25
-11.5 | -0.421 | 0.08745 | -0.016 | -4.818
-11 | -0.439 | 0.08245 | -0.017 | -5.324
-10.5 | -0.45 | 0.07694 | -0.018 | -5.848
-10 | -0.454 | 0.0713 | -0.018 | -6.365
-9.5 | -0.451 | 0.06692 | -0.019 | -6.74
-9 | -0.441 | 0.06279 | -0.019 | -7.026
-8.5 | -0.425 | 0.05785 | -0.02 | -7.345
-8 | -0.402 | 0.05284 | -0.021 | -7.617
-7.5 | -0.374 | 0.04944 | -0.021 | -7.573
-7 | -0.341 | 0.0467 | -0.022 | -7.311
-6.5 | -0.303 | 0.04337 | -0.021 | -6.996
-6 | -0.263 | 0.04082 | -0.022 | -6.438
-5.5 | -0.219 | 0.03853 | -0.022 | -5.687
-5 | -0.173 | 0.03654 | -0.023 | -4.73
-4.5 | -0.125 | 0.03465 | -0.024 | -3.605
-4 | -0.076 | 0.03284 | -0.026 | -2.316
-3.5 | -0.033 | 0.00897 | -0.051 | -3.641
-3 | 0.03 | 0.00889 | -0.053 | 3.324
-2.5 | 0.092 | 0.00868 | -0.054 | 10.634
-2 | 0.155 | 0.00847 | -0.054 | 18.347
-1.5 | 0.219 | 0.00828 | -0.055 | 26.406
-1 | 0.282 | 0.00813 | -0.056 | 34.72
-0.5 | 0.347 | 0.00806 | -0.057 | 43.009
0 | 0.406 | 0.008 | -0.058 | 50.771
0.5 | 0.466 | 0.00798 | -0.059 | 58.458
1 | 0.528 | 0.0079 | -0.06 | 66.828
1.5 | 0.589 | 0.00598 | -0.061 | 98.599
2 | 0.651 | 0.00614 | -0.062 | 106.015
2.5 | 0.712 | 0.00675 | -0.063 | 105.512
3 | 0.772 | 0.00727 | -0.064 | 106.194
3.5 | 0.832 | 0.00774 | -0.065 | 107.42
4 | 0.891 | 0.00823 | -0.066 | 108.268
4.5 | 0.95 | 0.00873 | -0.067 | 108.869
5 | 1.008 | 0.00932 | -0.068 | 108.169
5.5 | 1.065 | 0.00995 | -0.069 | 107.032
6 | 1.119 | 0.01064 | -0.07 | 105.196
6.5 | 1.172 | 0.01122 | -0.071 | 104.42
7 | 1.215 | 0.01765 | -0.072 | 68.824
7.5 | 1.262 | 0.0185 | -0.072 | 68.23
8 | 1.307 | 0.0194 | -0.073 | 67.377
8.5 | 1.348 | 0.02043 | -0.074 | 65.993
9 | 1.386 | 0.02148 | -0.075 | 64.509
9.5 | 1.418 | 0.02265 | -0.076 | 62.585
10 | 1.441 | 0.024 | -0.077 | 60.046
10.5 | 1.457 | 0.02538 | -0.078 | 57.433
11 | 1.466 | 0.02689 | -0.079 | 54.535
11.5 | 1.467 | 0.02876 | -0.08 | 51.007
12 | 1.458 | 0.03043 | -0.081 | 47.931
12.5 | 1.437 | 0.03242 | -0.082 | 44.335
13 | 1.4 | 0.0348 | -0.082 | 40.224
13.5 | 1.351 | 0.03734 | -0.083 | 36.174
14 | 1.283 | 0.04227 | -0.083 | 30.363
14.5 | 1.046 | 0.11076 | -0.042 | 9.44
15 | 0.981 | 0.11785 | -0.041 | 8.328
15.5 | 0.911 | 0.12843 | -0.04 | 7.09
16 | 0.833 | 0.13988 | -0.038 | 5.958
16.5 | 0.752 | 0.15018 | -0.038 | 5.008

## 46. Re 1M Mach 0.25 (2)
BIGFOIL.COM POLAR EXPORT
NACA66-615 a=0.2
NACA66-615 a=0.2 |  |  |  | Cl Max: | 1.242 | at alpha= | 16.5 | deg
XFOIL ncrit=9 |  |  |  | L/D Max: | 129.626 | at alpha= | 4.5 | deg
Re: | 1000000 |  |  | Cd Min: | 0.14106 | at alpha= | 20 | deg
Mach: | 0.25 |  |  | Cl=0 at alpha= | -3.8832 | deg
|  |  |  | @ Cl=0.1, Cd= | 0.011026
|  |  |  | @ Cl=0.4, Cd= | 0.0071962
|  |  |  | @ Cl=0.6, Cd= | 0.0063652
alpha (deg) | Cl | Cd | Cm | Cl/Cd
-13.5 | -0.2475 | 0.13291 | -0.0616 | -1.8622
-13 | -0.2346 | 0.12585 | -0.0652 | -1.8641
-12.5 | -0.2332 | 0.11632 | -0.0703 | -2.0048
-11.5 | -0.2288 | 0.09791 | -0.0776 | -2.3368
-11 | -0.226 | 0.09024 | -0.0813 | -2.5044
-10.5 | -0.2408 | 0.07944 | -0.0866 | -3.0312
-10 | -0.2698 | 0.06768 | -0.0945 | -3.9864
-9.5 | -0.3149 | 0.05806 | -0.0974 | -5.4237
-9 | -0.3913 | 0.04706 | -0.0898 | -8.3149
-8.5 | -0.5019 | 0.02035 | -0.0745 | -24.6634
-8 | -0.4315 | 0.02386 | -0.0756 | -18.0847
-7.5 | -0.3896 | 0.02071 | -0.0737 | -18.8122
-7 | -0.3358 | 0.02052 | -0.0732 | -16.3645
-6.5 | -0.2882 | 0.01863 | -0.0719 | -15.4697
-6 | -0.2351 | 0.01804 | -0.0714 | -13.0322
-5.5 | -0.1829 | 0.01626 | -0.0707 | -11.2485
-5 | -0.128 | 0.01558 | -0.0707 | -8.2157
-4.5 | -0.0711 | 0.01411 | -0.0707 | -5.039
-4 | -0.0132 | 0.01275 | -0.0708 | -1.0353
-3.5 | 0.0433 | 0.0117 | -0.0707 | 3.7009
-3 | 0.0982 | 0.01106 | -0.0704 | 8.8788
-2.5 | 0.1484 | 0.01012 | -0.0694 | 14.664
-2 | 0.2005 | 0.00954 | -0.0686 | 21.0168
-1.5 | 0.2555 | 0.00921 | -0.0684 | 27.7416
-1 | 0.3106 | 0.00893 | -0.0683 | 34.7816
-0.5 | 0.3664 | 0.00863 | -0.0683 | 42.4565
0 | 0.4053 | 0.00697 | -0.0659 | 58.1492
0.5 | 0.4533 | 0.0063 | -0.0644 | 71.9524
1 | 0.5107 | 0.00631 | -0.0644 | 80.935
1.5 | 0.5695 | 0.00636 | -0.0649 | 89.544
2 | 0.6277 | 0.00637 | -0.0653 | 98.54
2.5 | 0.6864 | 0.00638 | -0.066 | 107.5862
3 | 0.7442 | 0.00638 | -0.0664 | 116.6458
3.5 | 0.8006 | 0.00644 | -0.0666 | 124.3168
4.5 | 0.9009 | 0.00695 | -0.0645 | 129.6259
5 | 0.9436 | 0.00741 | -0.0621 | 127.3414
5.5 | 0.9761 | 0.00797 | -0.0577 | 122.4718
6 | 0.9949 | 0.00863 | -0.0507 | 115.2839
6.5 | 1.0127 | 0.00958 | -0.0441 | 105.7098
7 | 1.0226 | 0.01093 | -0.0366 | 93.559
7.5 | 1.0399 | 0.01218 | -0.0306 | 85.3777
8 | 1.0596 | 0.01363 | -0.0256 | 77.7403
8.5 | 1.1007 | 0.01583 | -0.0266 | 69.5325
9 | 1.0939 | 0.019 | -0.0195 | 57.5737
9.5 | 1.0822 | 0.02278 | -0.0124 | 47.5066
10.5 | 1.1219 | 0.02749 | -0.0061 | 40.8112
11 | 1.144 | 0.02989 | -0.0035 | 38.2737
11.5 | 1.1633 | 0.03263 | -0.001 | 35.6512
12 | 1.184 | 0.03541 | 0.0012 | 33.4369
12.5 | 1.1971 | 0.03893 | 0.0035 | 30.7501
13 | 1.204 | 0.04322 | 0.0057 | 27.8575
13.5 | 1.2174 | 0.04718 | 0.0071 | 25.8033
14 | 1.2279 | 0.05162 | 0.0082 | 23.7873
14.5 | 1.2334 | 0.0568 | 0.0089 | 21.7148
15 | 1.2274 | 0.06344 | 0.0093 | 19.3474
15.5 | 1.2345 | 0.069 | 0.0091 | 17.8913
16 | 1.2384 | 0.0751 | 0.0084 | 16.49
16.5 | 1.242 | 0.08153 | 0.0072 | 15.2337
17 | 1.241 | 0.08866 | 0.0056 | 13.9973
17.5 | 1.2325 | 0.0969 | 0.0034 | 12.7193
18 | 1.2322 | 0.10455 | 0.0008 | 11.7857
18.5 | 1.2276 | 0.11298 | -0.0025 | 10.8656
19 | 1.221 | 0.12196 | -0.0065 | 10.0115
19.5 | 1.2145 | 0.13119 | -0.0112 | 9.2576
20 | 1.2052 | 0.14106 | -0.0165 | 8.5439

## 47. Re 1M Mach 0.50 (1)
BIGFOIL.COM POLAR EXPORT
NACA66-615 a=0.2
NACA66-615 a=0.2 |  |  |  | Cl Max: | 1.387 | at alpha= | 8.5 | deg
JavaFoil+Calcfoil stall+Eppler ext transition |  |  |  | L/D Max: | 100.149 | at alpha= | 4.5 | deg
Re: | 1000000 |  |  | Cd Min: | 0.00663 | at alpha= | 1.5 | deg
Mach: | 0.5 |  |  | Cl=0 at alpha= | -3.2364 | deg
|  |  |  | @ Cl=0.1, Cd= | 0.010135
|  |  |  | @ Cl=0.4, Cd= | 0.0085114
|  |  |  | @ Cl=0.6, Cd= | 0.0079316
alpha (deg) | Cl | Cd | Cm | Cl/Cd
-20 | -0.936 | 0.19513 | -0.014 | -4.798
-19.5 | -0.909 | 0.19037 | -0.014 | -4.774
-19 | -0.881 | 0.18345 | -0.015 | -4.805
-18.5 | -0.854 | 0.1796 | -0.015 | -4.756
-18 | -0.827 | 0.1692 | -0.015 | -4.887
-17.5 | -0.8 | 0.1718 | -0.016 | -4.654
-17 | -0.77 | 0.16435 | -0.015 | -4.683
-16.5 | -0.742 | 0.16017 | -0.016 | -4.633
-16 | -0.714 | 0.15516 | -0.016 | -4.604
-15.5 | -0.687 | 0.14484 | -0.017 | -4.742
-15 | -0.659 | 0.1411 | -0.017 | -4.671
-14.5 | -0.631 | 0.13977 | -0.017 | -4.517
-14 | -0.604 | 0.13077 | -0.018 | -4.616
-13.5 | -0.575 | 0.13025 | -0.017 | -4.413
-13 | -0.547 | 0.12003 | -0.017 | -4.554
-12.5 | -0.519 | 0.12094 | -0.018 | -4.29
-12 | -0.491 | 0.11756 | -0.018 | -4.176
-11.5 | -0.463 | 0.11584 | -0.019 | -3.997
-11 | -0.435 | 0.10294 | -0.019 | -4.227
-10.5 | -0.407 | 0.09988 | -0.02 | -4.077
-10 | -0.379 | 0.09698 | -0.02 | -3.911
-9.5 | -0.351 | 0.09975 | -0.021 | -3.521
-9 | -0.323 | 0.09321 | -0.019 | -3.461
-8.5 | -0.295 | 0.08723 | -0.02 | -3.378
-8 | -0.267 | 0.08647 | -0.021 | -3.085
-7.5 | -0.239 | 0.08424 | -0.021 | -2.834
-7 | -0.211 | 0.05193 | -0.023 | -4.066
-6.5 | -0.183 | 0.05547 | -0.023 | -3.295
-6 | -0.247 | 0.04835 | -0.024 | -5.107
-5.5 | -0.226 | 0.04285 | -0.025 | -5.28
-5 | -0.184 | 0.03879 | -0.024 | -4.745
-4.5 | -0.135 | 0.0364 | -0.025 | -3.71
-4 | -0.083 | 0.0341 | -0.026 | -2.436
-3.5 | -0.029 | 0.03256 | -0.028 | -0.891
-3 | 0.026 | 0.03097 | -0.029 | 0.853
-2.5 | 0.103 | 0.00929 | -0.059 | 11.041
-2 | 0.173 | 0.00905 | -0.06 | 19.131
-1.5 | 0.244 | 0.00881 | -0.061 | 27.701
-1 | 0.315 | 0.00859 | -0.062 | 36.667
-0.5 | 0.388 | 0.0085 | -0.064 | 45.574
0 | 0.451 | 0.00856 | -0.065 | 52.646
0.5 | 0.517 | 0.00854 | -0.066 | 60.553
1 | 0.585 | 0.0083 | -0.067 | 70.459
1.5 | 0.653 | 0.00663 | -0.068 | 98.527
2 | 0.722 | 0.00737 | -0.069 | 97.843
2.5 | 0.788 | 0.00801 | -0.07 | 98.439
3 | 0.855 | 0.00861 | -0.071 | 99.215
3.5 | 0.921 | 0.0092 | -0.072 | 100.075
4 | 0.986 | 0.00986 | -0.073 | 100.061
4.5 | 1.051 | 0.01049 | -0.074 | 100.149
5 | 1.115 | 0.0113 | -0.076 | 98.677
5.5 | 1.174 | 0.0122 | -0.077 | 96.244
6 | 1.232 | 0.01316 | -0.078 | 93.586
6.5 | 1.277 | 0.02075 | -0.078 | 61.519
7 | 1.322 | 0.02206 | -0.079 | 59.931
7.5 | 1.359 | 0.02345 | -0.08 | 57.947
8 | 1.383 | 0.02519 | -0.081 | 54.898
8.5 | 1.387 | 0.02724 | -0.082 | 50.913
9 | 1.356 | 0.02959 | -0.083 | 45.838
9.5 | 1.029 | 0.06573 | -0.034 | 15.654
10 | 0.725 | 0.07422 | -0.033 | 9.768
10.5 | 0.751 | 0.09214 | -0.034 | 8.156
11 | 0.779 | 0.09866 | -0.037 | 7.893
11.5 | 0.805 | 0.1084 | -0.037 | 7.424
12 | 0.831 | 0.11368 | -0.037 | 7.311
12.5 | 0.859 | 0.12053 | -0.042 | 7.126
13 | 0.885 | 0.1241 | -0.043 | 7.131
13.5 | 0.911 | 0.12849 | -0.043 | 7.091

## 48. Re 1M Mach 0.50 (2)
BIGFOIL.COM POLAR EXPORT
NACA66-615 a=0.2
NACA66-615 a=0.2 |  |  |  | Cl Max: | 1.1219 | at alpha= | 12 | deg
XFOIL ncrit=9 |  |  |  | L/D Max: | 114.7 | at alpha= | 3 | deg
Re: | 1000000 |  |  | Cd Min: | 0.23801 | at alpha= | -20 | deg
Mach: | 0.5 |  |  | Cl=0 at alpha= | -3.9954 | deg
|  |  |  | @ Cl=0.1, Cd= | 0.01336
|  |  |  | @ Cl=0.4, Cd= | 0.0094353
|  |  |  | @ Cl=0.6, Cd= | 0.0068328
alpha (deg) | Cl | Cd | Cm | Cl/Cd
-20 | -0.4847 | 0.23801 | -0.011 | -2.0365
-19.5 | -0.4626 | 0.23047 | -0.0157 | -2.0072
-19 | -0.4406 | 0.22256 | -0.0207 | -1.9797
-18.5 | -0.4202 | 0.21477 | -0.0258 | -1.9565
-18 | -0.3974 | 0.2074 | -0.0298 | -1.9161
-17.5 | -0.3744 | 0.20064 | -0.0342 | -1.866
-17 | -0.3523 | 0.19352 | -0.0386 | -1.8205
-16.5 | -0.3309 | 0.18576 | -0.0433 | -1.7813
-16 | -0.3117 | 0.17794 | -0.0484 | -1.7517
-15.5 | -0.2901 | 0.17034 | -0.0522 | -1.7031
-15 | -0.2685 | 0.16357 | -0.0561 | -1.6415
-14.5 | -0.2477 | 0.15658 | -0.0602 | -1.5819
-14 | -0.2274 | 0.14936 | -0.0643 | -1.5225
-13.5 | -0.211 | 0.14126 | -0.069 | -1.4937
-13 | -0.1938 | 0.13383 | -0.0732 | -1.4481
-12.5 | -0.1799 | 0.12598 | -0.0775 | -1.428
-12 | -0.1663 | 0.11811 | -0.0816 | -1.408
-11.5 | -0.1522 | 0.11048 | -0.0856 | -1.3776
-11 | -0.136 | 0.10365 | -0.0883 | -1.3121
-10.5 | -0.1226 | 0.0967 | -0.092 | -1.2678
-10 | -0.1163 | 0.08873 | -0.096 | -1.3107
-9.5 | -0.1118 | 0.08094 | -0.1 | -1.3813
-9 | -0.1108 | 0.07305 | -0.1042 | -1.5168
-8.5 | -0.117 | 0.0644 | -0.11 | -1.8168
-8 | -0.1385 | 0.05572 | -0.1152 | -2.4856
-7.5 | -0.168 | 0.04913 | -0.1134 | -3.4195
-7 | -0.203 | 0.04162 | -0.1072 | -4.8775
-6.5 | -0.1885 | 0.0376 | -0.1034 | -5.0133
-6 | -0.1835 | 0.03031 | -0.0975 | -6.0541
-5.5 | -0.1499 | 0.02602 | -0.0936 | -5.761
-5 | -0.1103 | 0.02128 | -0.0895 | -5.1833
-4.5 | -0.0569 | 0.01986 | -0.0875 | -2.8651
-4 | -0.0006 | 0.01654 | -0.0855 | -0.036276
-3.5 | 0.065 | 0.0142 | -0.085 | 4.5775
-3 | 0.1329 | 0.01257 | -0.0851 | 10.5728
-2.5 | 0.1971 | 0.01162 | -0.0845 | 16.9621
-2 | 0.2516 | 0.0106 | -0.0826 | 23.7358
-1.5 | 0.308 | 0.01002 | -0.0809 | 30.7385
-1 | 0.3679 | 0.00962 | -0.08 | 38.2432
-0.5 | 0.427 | 0.00928 | -0.079 | 46.0129
0 | 0.489 | 0.00898 | -0.0785 | 54.4543
0.5 | 0.5167 | 0.00685 | -0.0726 | 75.4307
1 | 0.5797 | 0.00682 | -0.072 | 85
1.5 | 0.6434 | 0.00686 | -0.0717 | 93.7901
2 | 0.707 | 0.00692 | -0.0714 | 102.1676
2.5 | 0.7678 | 0.00697 | -0.0706 | 110.1578
3 | 0.8224 | 0.00717 | -0.0686 | 114.7001
4 | 0.8822 | 0.00824 | -0.0553 | 107.0631
4.5 | 0.9088 | 0.00915 | -0.0487 | 99.3224
5 | 0.9375 | 0.01018 | -0.0428 | 92.0923
5.5 | 0.9654 | 0.01138 | -0.037 | 84.833
6 | 0.9917 | 0.01276 | -0.0312 | 77.7194
7 | 1.042 | 0.01584 | -0.0198 | 65.7828
7.5 | 1.0604 | 0.0177 | -0.0134 | 59.9096
8 | 1.0942 | 0.02008 | -0.011 | 54.492
8.5 | 1.1143 | 0.02371 | -0.0086 | 46.997
9 | 1.0875 | 0.029 | -0.0009 | 37.5
9.5 | 1.0774 | 0.03401 | 0.0046 | 31.6789
10 | 1.095 | 0.0377 | 0.0078 | 29.0451
10.5 | 1.1088 | 0.04195 | 0.0107 | 26.4315
11 | 1.1193 | 0.04678 | 0.0132 | 23.9269
11.5 | 1.1189 | 0.05285 | 0.0151 | 21.1712
12 | 1.1219 | 0.05902 | 0.0162 | 19.0088
12.5 | 1.1216 | 0.0658 | 0.0168 | 17.0456
13 | 1.1201 | 0.07301 | 0.0167 | 15.3417
13.5 | 1.1136 | 0.08098 | 0.016 | 13.7515
14 | 1.1159 | 0.08835 | 0.0152 | 12.6304
14.5 | 1.1113 | 0.09688 | 0.0135 | 11.4709
15 | 1.1011 | 0.10665 | 0.0102 | 10.3244
15.5 | 1.0858 | 0.11771 | 0.0054 | 9.2244
16 | 1.0689 | 0.12954 | -0.0008 | 8.2515
16.5 | 1.0477 | 0.14265 | -0.0085 | 7.3445
17 | 1.0247 | 0.15696 | -0.0173 | 6.5284

## 49. Re 2M Mach 0.00 (1)
BIGFOIL.COM POLAR EXPORT
NACA66-615 a=0.2
NACA66-615 a=0.2 |  |  |  | Cl Max: | 1.513 | at alpha= | 12.5 | deg
JavaFoil+Calcfoil stall+Eppler ext transition |  |  |  | L/D Max: | 118.076 | at alpha= | 4.5 | deg
Re: | 2000000 |  |  | Cd Min: | 0.00556 | at alpha= | 1.5 | deg
Mach: | 0 |  |  | Cl=0 at alpha= | -3.2377 | deg
|  |  |  | @ Cl=0.1, Cd= | 0.0073316
|  |  |  | @ Cl=0.4, Cd= | 0.0068625
|  |  |  | @ Cl=0.6, Cd= | 0.0057125
alpha (deg) | Cl | Cd | Cm | Cl/Cd
-17.5 | -0.449 | 0.15038 | -0.012 | -2.985
-17 | -0.463 | 0.14397 | -0.012 | -3.218
-16.5 | -0.478 | 0.13481 | -0.013 | -3.542
-16 | -0.491 | 0.12609 | -0.013 | -3.895
-15.5 | -0.504 | 0.12166 | -0.014 | -4.141
-15 | -0.516 | 0.11604 | -0.014 | -4.444
-14.5 | -0.526 | 0.10923 | -0.014 | -4.816
-14 | -0.535 | 0.10194 | -0.015 | -5.247
-13.5 | -0.542 | 0.09678 | -0.015 | -5.597
-13 | -0.546 | 0.09252 | -0.016 | -5.904
-12.5 | -0.548 | 0.08728 | -0.016 | -6.28
-12 | -0.547 | 0.08143 | -0.016 | -6.72
-11.5 | -0.543 | 0.07667 | -0.017 | -7.082
-11 | -0.535 | 0.0735 | -0.017 | -7.283
-10.5 | -0.524 | 0.06834 | -0.018 | -7.667
-10 | -0.509 | 0.06315 | -0.018 | -8.059
-9.5 | -0.49 | 0.05986 | -0.019 | -8.183
-9 | -0.467 | 0.0566 | -0.019 | -8.252
-8.5 | -0.441 | 0.05295 | -0.02 | -8.322
-8 | -0.411 | 0.04911 | -0.021 | -8.362
-7.5 | -0.377 | 0.04637 | -0.022 | -8.131
-7 | -0.341 | 0.04345 | -0.023 | -7.836
-6.5 | -0.3 | 0.04051 | -0.022 | -7.416
-6 | -0.259 | 0.038 | -0.024 | -6.813
-5.5 | -0.266 | 0.0085 | -0.046 | -31.299
-5 | -0.209 | 0.00823 | -0.047 | -25.403
-4.5 | -0.151 | 0.00805 | -0.048 | -18.728
-4 | -0.092 | 0.00782 | -0.049 | -11.712
-3.5 | -0.032 | 0.00765 | -0.05 | -4.144
-3 | 0.029 | 0.00753 | -0.051 | 3.809
-2.5 | 0.089 | 0.00736 | -0.052 | 12.157
-2 | 0.151 | 0.0072 | -0.053 | 20.918
-1.5 | 0.212 | 0.00709 | -0.054 | 29.876
-1 | 0.273 | 0.00697 | -0.055 | 39.195
-0.5 | 0.336 | 0.00693 | -0.056 | 48.434
0 | 0.397 | 0.00686 | -0.057 | 57.874
0.5 | 0.457 | 0.00691 | -0.058 | 66.107
1 | 0.516 | 0.00655 | -0.059 | 78.83
1.5 | 0.575 | 0.00556 | -0.06 | 103.45
2 | 0.634 | 0.00592 | -0.061 | 106.998
2.5 | 0.692 | 0.00627 | -0.062 | 110.437
3 | 0.751 | 0.00659 | -0.063 | 113.957
3.5 | 0.809 | 0.00697 | -0.063 | 116.051
4 | 0.867 | 0.0074 | -0.064 | 117.154
4.5 | 0.925 | 0.00783 | -0.065 | 118.076
5 | 0.982 | 0.00832 | -0.066 | 117.968
5.5 | 1.037 | 0.00882 | -0.067 | 117.459
6 | 1.091 | 0.00935 | -0.068 | 116.698
6.5 | 1.143 | 0.00988 | -0.069 | 115.665
7 | 1.187 | 0.01483 | -0.07 | 80.023
7.5 | 1.235 | 0.01548 | -0.071 | 79.757
8 | 1.281 | 0.01608 | -0.072 | 79.66
8.5 | 1.324 | 0.01683 | -0.073 | 78.678
9 | 1.365 | 0.01762 | -0.073 | 77.463
9.5 | 1.402 | 0.01851 | -0.074 | 75.744
10 | 1.433 | 0.01948 | -0.075 | 73.533
10.5 | 1.459 | 0.02055 | -0.076 | 71.019
11 | 1.481 | 0.02157 | -0.077 | 68.658
11.5 | 1.497 | 0.02284 | -0.078 | 65.558
12 | 1.509 | 0.024 | -0.079 | 62.872
12.5 | 1.513 | 0.02536 | -0.08 | 59.658
13 | 1.508 | 0.02685 | -0.081 | 56.138
13.5 | 1.497 | 0.02816 | -0.081 | 53.153
14 | 1.479 | 0.03021 | -0.082 | 48.958
14.5 | 1.456 | 0.03222 | -0.083 | 45.19
15 | 1.428 | 0.03435 | -0.084 | 41.57
15.5 | 1.395 | 0.03673 | -0.084 | 37.972
16 | 1.358 | 0.03923 | -0.085 | 34.611
16.5 | 1.318 | 0.04216 | -0.086 | 31.253
17 | 1.273 | 0.0463 | -0.086 | 27.49
17.5 | 1.217 | 0.05456 | -0.085 | 22.299

## 50. Re 2M Mach 0.00 (2)
BIGFOIL.COM POLAR EXPORT
NACA66-615 a=0.2
NACA66-615 a=0.2 |  |  |  | Cl Max: | 1.4559 | at alpha= | 19.5 | deg
XFOIL ncrit=9 |  |  |  | L/D Max: | 150.599 | at alpha= | 4 | deg
Re: | 2000000 |  |  | Cd Min: | 0.16711 | at alpha= | -16.5 | deg
Mach: | 0 |  |  | Cl=0 at alpha= | -3.6881 | deg
|  |  |  | @ Cl=0.1, Cd= | 0.007947
|  |  |  | @ Cl=0.4, Cd= | 0.0066376
|  |  |  | @ Cl=0.6, Cd= | 0.0046805
alpha (deg) | Cl | Cd | Cm | Cl/Cd
-16.5 | -0.3518 | 0.16711 | -0.0391 | -2.1052
-16 | -0.3347 | 0.16123 | -0.0427 | -2.0759
-15.5 | -0.3186 | 0.15519 | -0.0462 | -2.053
-14 | -0.9867 | 0.02692 | -0.0754 | -36.653
-13.5 | -0.9699 | 0.02349 | -0.0715 | -41.2899
-13 | -0.9405 | 0.02106 | -0.0688 | -44.6581
-12.5 | -0.9043 | 0.01916 | -0.0668 | -47.1973
-12 | -0.8638 | 0.01755 | -0.0653 | -49.2194
-11.5 | -0.8194 | 0.01626 | -0.0642 | -50.3936
-11 | -0.7731 | 0.01507 | -0.0634 | -51.3006
-10.5 | -0.7251 | 0.01408 | -0.0627 | -51.4986
-9.5 | -0.6286 | 0.01195 | -0.0614 | -52.6025
-9 | -0.5751 | 0.01172 | -0.0615 | -49.07
-8.5 | -0.5192 | 0.0118 | -0.0619 | -44
-8 | -0.4652 | 0.0116 | -0.062 | -40.1034
-7.5 | -0.411 | 0.01142 | -0.0622 | -35.9895
-6.5 | -0.3019 | 0.01102 | -0.0627 | -27.3956
-6 | -0.2471 | 0.01075 | -0.063 | -22.986
-5.5 | -0.1933 | 0.01027 | -0.0631 | -18.8218
-5 | -0.143 | 0.00944 | -0.0626 | -15.1483
-4.5 | -0.0874 | 0.00934 | -0.063 | -9.3576
-4 | -0.0335 | 0.00895 | -0.0631 | -3.743
-3.5 | 0.0202 | 0.00854 | -0.0631 | 2.3653
-3 | 0.0743 | 0.0082 | -0.0633 | 9.061
-2.5 | 0.1261 | 0.00769 | -0.0629 | 16.3979
-2 | 0.1806 | 0.00744 | -0.0631 | 24.2742
-1.5 | 0.2366 | 0.00722 | -0.0636 | 32.7701
-1 | 0.2926 | 0.00701 | -0.0641 | 41.7404
-0.5 | 0.3485 | 0.00687 | -0.0646 | 50.7278
0 | 0.4039 | 0.00662 | -0.065 | 61.0121
0.5 | 0.4418 | 0.00469 | -0.0629 | 94.2004
1 | 0.4984 | 0.00465 | -0.0635 | 107.1828
1.5 | 0.5562 | 0.00465 | -0.0643 | 119.6129
2 | 0.6137 | 0.00469 | -0.0652 | 130.8529
2.5 | 0.6707 | 0.00476 | -0.0659 | 140.9034
3 | 0.7259 | 0.00491 | -0.0664 | 147.8411
3.5 | 0.7787 | 0.00519 | -0.0665 | 150.0385
4 | 0.8298 | 0.00551 | -0.0662 | 150.5989
4.5 | 0.8796 | 0.00585 | -0.0658 | 150.359
5 | 0.9247 | 0.00635 | -0.0644 | 145.622
5.5 | 0.966 | 0.00686 | -0.0624 | 140.8163
6 | 0.9952 | 0.00763 | -0.0581 | 130.4325
6.5 | 1.0096 | 0.00839 | -0.0508 | 120.3337
7 | 1.0293 | 0.00931 | -0.045 | 110.5585
7.5 | 1.0502 | 0.01034 | -0.0399 | 101.5667
8 | 1.062 | 0.0118 | -0.0336 | 90
8.5 | 1.0609 | 0.01388 | -0.0257 | 76.4337
9 | 1.0777 | 0.01627 | -0.0224 | 66.2385
11 | 1.1936 | 0.02245 | -0.0143 | 53.167
11.5 | 1.2245 | 0.02386 | -0.0127 | 51.3202
12 | 1.2516 | 0.02555 | -0.0108 | 48.9863
12.5 | 1.2722 | 0.02776 | -0.0084 | 45.8285
13 | 1.3001 | 0.02955 | -0.0069 | 43.9966
13.5 | 1.3248 | 0.03162 | -0.0053 | 41.8975
14 | 1.3462 | 0.03402 | -0.0037 | 39.5708
14.5 | 1.3573 | 0.03737 | -0.0015 | 36.3206
15 | 1.3766 | 0.04017 | -0.0002 | 34.2694
15.5 | 1.3967 | 0.04301 | 0.0007 | 32.4738
16 | 1.4138 | 0.0462 | 0.0016 | 30.6017
16.5 | 1.4265 | 0.04997 | 0.0023 | 28.5471
17 | 1.4261 | 0.05532 | 0.0032 | 25.7791
17.5 | 1.4324 | 0.06018 | 0.0033 | 23.8019
18 | 1.4441 | 0.0646 | 0.0029 | 22.3545
18.5 | 1.4544 | 0.0693 | 0.0022 | 20.987
19 | 1.4551 | 0.07535 | 0.0013 | 19.3112
19.5 | 1.4559 | 0.08163 | -0.0002 | 17.8354
20 | 1.4492 | 0.08914 | -0.0023 | 16.2576

## 51. Re 2M Mach 0.10 (1)
BIGFOIL.COM POLAR EXPORT
NACA66-615 a=0.2
NACA66-615 a=0.2 |  |  |  | Cl Max: | 1.506 | at alpha= | 12.5 | deg
JavaFoil+Calcfoil stall+Eppler ext transition |  |  |  | L/D Max: | 117.727 | at alpha= | 4.5 | deg
Re: | 2000000 |  |  | Cd Min: | 0.00561 | at alpha= | 1.5 | deg
Mach: | 0.1 |  |  | Cl=0 at alpha= | -3.2377 | deg
|  |  |  | @ Cl=0.1, Cd= | 0.0073956
|  |  |  | @ Cl=0.4, Cd= | 0.00688
|  |  |  | @ Cl=0.6, Cd= | 0.0057365
alpha (deg) | Cl | Cd | Cm | Cl/Cd
-17 | -0.418 | 0.14293 | -0.012 | -2.928
-16.5 | -0.435 | 0.13706 | -0.013 | -3.176
-16 | -0.452 | 0.13136 | -0.013 | -3.438
-15.5 | -0.467 | 0.12296 | -0.013 | -3.8
-15 | -0.482 | 0.11681 | -0.014 | -4.127
-14.5 | -0.496 | 0.10967 | -0.014 | -4.519
-14 | -0.508 | 0.10427 | -0.015 | -4.867
-13.5 | -0.518 | 0.09804 | -0.015 | -5.279
-13 | -0.525 | 0.09241 | -0.015 | -5.682
-12.5 | -0.53 | 0.08743 | -0.016 | -6.064
-12 | -0.532 | 0.08153 | -0.016 | -6.527
-11.5 | -0.531 | 0.07831 | -0.017 | -6.776
-11 | -0.525 | 0.0737 | -0.017 | -7.13
-10.5 | -0.517 | 0.06848 | -0.018 | -7.543
-10 | -0.503 | 0.06372 | -0.018 | -7.899
-9.5 | -0.486 | 0.05984 | -0.019 | -8.123
-9 | -0.465 | 0.05671 | -0.019 | -8.191
-8.5 | -0.439 | 0.05316 | -0.02 | -8.26
-8 | -0.41 | 0.04981 | -0.021 | -8.232
-7.5 | -0.377 | 0.04655 | -0.022 | -8.099
-7 | -0.341 | 0.04362 | -0.023 | -7.816
-6.5 | -0.301 | 0.04032 | -0.023 | -7.477
-6 | -0.261 | 0.03645 | -0.026 | -7.173
-5.5 | -0.267 | 0.00848 | -0.046 | -31.485
-5 | -0.21 | 0.00821 | -0.047 | -25.588
-4.5 | -0.151 | 0.00807 | -0.048 | -18.768
-4 | -0.092 | 0.00789 | -0.049 | -11.663
-3.5 | -0.032 | 0.00767 | -0.05 | -4.156
-3 | 0.029 | 0.00753 | -0.051 | 3.825
-2.5 | 0.09 | 0.00743 | -0.052 | 12.101
-2 | 0.151 | 0.00722 | -0.053 | 20.957
-1.5 | 0.213 | 0.00711 | -0.054 | 29.936
-1 | 0.275 | 0.00704 | -0.055 | 39.007
-0.5 | 0.337 | 0.0069 | -0.056 | 48.851
0 | 0.399 | 0.00688 | -0.057 | 58.016
0.5 | 0.459 | 0.00688 | -0.058 | 66.68
1 | 0.519 | 0.00654 | -0.059 | 79.258
1.5 | 0.577 | 0.00561 | -0.06 | 102.897
2 | 0.637 | 0.00594 | -0.061 | 107.13
2.5 | 0.696 | 0.00629 | -0.062 | 110.612
3 | 0.755 | 0.00661 | -0.063 | 114.073
3.5 | 0.813 | 0.00702 | -0.064 | 115.879
4 | 0.871 | 0.00744 | -0.065 | 117.111
4.5 | 0.929 | 0.00789 | -0.066 | 117.727
5 | 0.986 | 0.00839 | -0.067 | 117.586
5.5 | 1.041 | 0.00891 | -0.068 | 116.84
6 | 1.096 | 0.00941 | -0.069 | 116.396
6.5 | 1.148 | 0.00995 | -0.07 | 115.31
7 | 1.192 | 0.01499 | -0.07 | 79.518
7.5 | 1.24 | 0.01562 | -0.071 | 79.384
8 | 1.286 | 0.01622 | -0.072 | 79.267
8.5 | 1.329 | 0.017 | -0.073 | 78.178
9 | 1.369 | 0.01782 | -0.074 | 76.862
9.5 | 1.406 | 0.01872 | -0.075 | 75.086
10 | 1.436 | 0.01971 | -0.076 | 72.852
10.5 | 1.461 | 0.02075 | -0.077 | 70.402
11 | 1.481 | 0.02184 | -0.077 | 67.8
11.5 | 1.496 | 0.02317 | -0.078 | 64.552
12 | 1.505 | 0.02437 | -0.079 | 61.758
12.5 | 1.506 | 0.02576 | -0.08 | 58.454
13 | 1.497 | 0.02733 | -0.081 | 54.782
13.5 | 1.482 | 0.02876 | -0.082 | 51.542
14 | 1.46 | 0.03075 | -0.083 | 47.492
14.5 | 1.432 | 0.03287 | -0.083 | 43.568
15 | 1.399 | 0.03503 | -0.084 | 39.944
15.5 | 1.36 | 0.03785 | -0.085 | 35.933
16 | 1.316 | 0.04127 | -0.085 | 31.886
16.5 | 1.268 | 0.04504 | -0.085 | 28.158
17 | 1.217 | 0.04954 | -0.086 | 24.576
17.5 | 1.096 | 0.08647 | -0.077 | 12.677

## 52. Re 2M Mach 0.10 (2)
BIGFOIL.COM POLAR EXPORT
NACA66-615 a=0.2
NACA66-615 a=0.2 |  |  |  | Cl Max: | 1.4425 | at alpha= | 18.5 | deg
XFOIL ncrit=9 |  |  |  | L/D Max: | 150.085 | at alpha= | 4.5 | deg
Re: | 2000000 |  |  | Cd Min: | 0.19043 | at alpha= | -18 | deg
Mach: | 0.1 |  |  | Cl=0 at alpha= | -3.6961 | deg
|  |  |  | @ Cl=0.1, Cd= | 0.0079944
|  |  |  | @ Cl=0.4, Cd= | 0.0066708
|  |  |  | @ Cl=0.6, Cd= | 0.0046909
alpha (deg) | Cl | Cd | Cm | Cl/Cd
-18 | -0.3932 | 0.19043 | -0.0274 | -2.0648
-17.5 | -0.3784 | 0.18239 | -0.0315 | -2.0747
-17 | -0.3635 | 0.17532 | -0.0353 | -2.0734
-16.5 | -0.3508 | 0.16769 | -0.0392 | -2.092
-16 | -0.3335 | 0.1618 | -0.0428 | -2.0612
-15.5 | -0.3173 | 0.15575 | -0.0463 | -2.0372
-15 | -0.3016 | 0.14938 | -0.0499 | -2.019
-13 | -0.9288 | 0.02407 | -0.073 | -38.5875
-12.5 | -0.9015 | 0.02104 | -0.0699 | -42.847
-12 | -0.8652 | 0.0188 | -0.0678 | -46.0213
-11.5 | -0.8227 | 0.01716 | -0.0664 | -47.9429
-11 | -0.7773 | 0.01571 | -0.0652 | -49.478
-10.5 | -0.7293 | 0.01461 | -0.0644 | -49.9179
-10 | -0.6811 | 0.01335 | -0.0635 | -51.0187
-9.5 | -0.6314 | 0.01234 | -0.0629 | -51.1669
-9 | -0.58 | 0.01168 | -0.0625 | -49.6575
-8.5 | -0.5231 | 0.0118 | -0.0629 | -44.3305
-8 | -0.466 | 0.01201 | -0.0633 | -38.801
-7.5 | -0.4134 | 0.01148 | -0.0631 | -36.0105
-7 | -0.3577 | 0.01148 | -0.0634 | -31.1585
-6.5 | -0.303 | 0.01115 | -0.0636 | -27.1749
-6 | -0.2479 | 0.01084 | -0.0638 | -22.869
-5.5 | -0.1923 | 0.01061 | -0.064 | -18.1244
-5 | -0.1429 | 0.00951 | -0.0633 | -15.0263
-4 | -0.0327 | 0.009 | -0.0637 | -3.6333
-3.5 | 0.0211 | 0.00858 | -0.0637 | 2.4592
-3 | 0.0755 | 0.00823 | -0.0638 | 9.1738
-2.5 | 0.1275 | 0.00773 | -0.0634 | 16.4942
-2 | 0.1823 | 0.00746 | -0.0636 | 24.437
-1.5 | 0.2385 | 0.00723 | -0.0641 | 32.9876
-1 | 0.2948 | 0.00703 | -0.0645 | 41.9346
-0.5 | 0.3509 | 0.00689 | -0.065 | 50.9289
0 | 0.4069 | 0.00664 | -0.0655 | 61.2801
0.5 | 0.4447 | 0.00471 | -0.0633 | 94.4161
1 | 0.5016 | 0.00466 | -0.0639 | 107.6395
1.5 | 0.5597 | 0.00467 | -0.0647 | 119.8501
2 | 0.6175 | 0.0047 | -0.0655 | 131.383
2.5 | 0.6748 | 0.00478 | -0.0663 | 141.1715
3 | 0.7301 | 0.00493 | -0.0667 | 148.0933
3.5 | 0.7828 | 0.00523 | -0.0667 | 149.675
4 | 0.8341 | 0.00556 | -0.0664 | 150.018
4.5 | 0.884 | 0.00589 | -0.0659 | 150.0849
5.5 | 0.9697 | 0.00691 | -0.0622 | 140.3329
6 | 0.9966 | 0.00767 | -0.0573 | 129.9348
6.5 | 1.0102 | 0.00849 | -0.0498 | 118.987
7 | 1.0301 | 0.00944 | -0.0442 | 109.1208
7.5 | 1.0511 | 0.0105 | -0.039 | 100.1048
8 | 1.0626 | 0.01201 | -0.0327 | 88.4763
8.5 | 1.0603 | 0.01417 | -0.0246 | 74.8271
9 | 1.0784 | 0.01673 | -0.0218 | 64.4591
9.5 | 1.1085 | 0.01851 | -0.0202 | 59.8865
10 | 1.1375 | 0.0199 | -0.0178 | 57.1608
10.5 | 1.1679 | 0.02126 | -0.0157 | 54.9341
11 | 1.1941 | 0.02294 | -0.0133 | 52.0532
11.5 | 1.2246 | 0.02442 | -0.0115 | 50.1474
12 | 1.2518 | 0.02617 | -0.0096 | 47.8334
12.5 | 1.2722 | 0.02846 | -0.0072 | 44.7013
13 | 1.2996 | 0.03035 | -0.0057 | 42.8204
13.5 | 1.3232 | 0.03258 | -0.004 | 40.6139
14 | 1.3437 | 0.03514 | -0.0023 | 38.2385
14.5 | 1.3534 | 0.03869 | -0.0001 | 34.9806
15 | 1.3736 | 0.04154 | 0.0011 | 33.0669
15.5 | 1.3925 | 0.0446 | 0.0021 | 31.222
16 | 1.4085 | 0.04802 | 0.0029 | 29.3315
16.5 | 1.4181 | 0.05226 | 0.0037 | 27.1355
17 | 1.42 | 0.05752 | 0.0042 | 24.6871
17.5 | 1.4242 | 0.06279 | 0.0042 | 22.682
18 | 1.4341 | 0.0676 | 0.0037 | 21.2145
18.5 | 1.4425 | 0.07268 | 0.0029 | 19.8473
19 | 1.4412 | 0.07923 | 0.0016 | 18.1901
19.5 | 1.4403 | 0.08594 | -0.0001 | 16.7594
20 | 1.4272 | 0.09458 | -0.0027 | 15.0899

## 53. Re 2M Mach 0.25 (1)
BIGFOIL.COM POLAR EXPORT
NACA66-615 a=0.2
NACA66-615 a=0.2 |  |  |  | Cl Max: | 1.472 | at alpha= | 11.5 | deg
JavaFoil+Calcfoil stall+Eppler ext transition |  |  |  | L/D Max: | 115.769 | at alpha= | 4.5 | deg
Re: | 2000000 |  |  | Cd Min: | 0.00576 | at alpha= | 1.5 | deg
Mach: | 0.25 |  |  | Cl=0 at alpha= | -3.2381 | deg
|  |  |  | @ Cl=0.1, Cd= | 0.0074297
|  |  |  | @ Cl=0.4, Cd= | 0.0069811
|  |  |  | @ Cl=0.6, Cd= | 0.0058112
alpha (deg) | Cl | Cd | Cm | Cl/Cd
-15 | -0.108 | 0.12912 | -0.014 | -0.839
-14.5 | -0.194 | 0.1198 | -0.014 | -1.62
-14 | -0.248 | 0.11465 | -0.015 | -2.162
-13.5 | -0.293 | 0.10956 | -0.015 | -2.677
-13 | -0.333 | 0.10175 | -0.015 | -3.276
-12.5 | -0.368 | 0.09528 | -0.016 | -3.866
-12 | -0.398 | 0.08771 | -0.016 | -4.537
-11.5 | -0.422 | 0.08239 | -0.017 | -5.118
-11 | -0.439 | 0.07709 | -0.017 | -5.698
-10.5 | -0.45 | 0.07285 | -0.018 | -6.179
-10 | -0.454 | 0.0679 | -0.018 | -6.689
-9.5 | -0.451 | 0.06359 | -0.019 | -7.097
-9 | -0.441 | 0.05915 | -0.019 | -7.463
-8.5 | -0.425 | 0.05532 | -0.02 | -7.685
-8 | -0.403 | 0.05109 | -0.021 | -7.884
-7.5 | -0.375 | 0.04753 | -0.022 | -7.885
-7 | -0.342 | 0.04469 | -0.022 | -7.65
-6.5 | -0.304 | 0.04124 | -0.022 | -7.373
-6 | -0.264 | 0.0385 | -0.024 | -6.85
-5.5 | -0.22 | 0.03654 | -0.025 | -6.02
-5 | -0.215 | 0.0083 | -0.048 | -25.869
-4.5 | -0.155 | 0.00817 | -0.049 | -18.972
-4 | -0.094 | 0.00801 | -0.05 | -11.762
-3.5 | -0.033 | 0.00782 | -0.052 | -4.178
-3 | 0.03 | 0.00765 | -0.053 | 3.866
-2.5 | 0.092 | 0.00745 | -0.054 | 12.385
-2 | 0.155 | 0.00729 | -0.055 | 21.318
-1.5 | 0.219 | 0.00721 | -0.056 | 30.317
-1 | 0.282 | 0.0071 | -0.057 | 39.727
-0.5 | 0.347 | 0.00704 | -0.058 | 49.218
0 | 0.41 | 0.00697 | -0.059 | 58.818
0.5 | 0.47 | 0.00664 | -0.06 | 70.833
1 | 0.531 | 0.00729 | -0.061 | 72.803
1.5 | 0.592 | 0.00576 | -0.062 | 102.797
2 | 0.653 | 0.00615 | -0.063 | 106.131
2.5 | 0.713 | 0.00651 | -0.063 | 109.612
3 | 0.774 | 0.00686 | -0.064 | 112.75
3.5 | 0.833 | 0.00731 | -0.065 | 113.991
4 | 0.893 | 0.00775 | -0.066 | 115.232
4.5 | 0.952 | 0.00823 | -0.067 | 115.769
5 | 1.011 | 0.00877 | -0.068 | 115.261
5.5 | 1.067 | 0.00931 | -0.069 | 114.561
6 | 1.122 | 0.00985 | -0.07 | 113.875
6.5 | 1.175 | 0.01046 | -0.071 | 112.289
7 | 1.219 | 0.01573 | -0.072 | 77.469
7.5 | 1.267 | 0.01636 | -0.073 | 77.419
8 | 1.311 | 0.01714 | -0.074 | 76.508
8.5 | 1.353 | 0.01801 | -0.075 | 75.115
9 | 1.39 | 0.01894 | -0.076 | 73.405
9.5 | 1.423 | 0.01997 | -0.077 | 71.228
10 | 1.446 | 0.02114 | -0.078 | 68.382
10.5 | 1.462 | 0.02234 | -0.078 | 65.472
11 | 1.471 | 0.02365 | -0.079 | 62.206
11.5 | 1.472 | 0.02524 | -0.08 | 58.315
12 | 1.464 | 0.02675 | -0.081 | 54.719
12.5 | 1.443 | 0.02843 | -0.082 | 50.755
13 | 1.406 | 0.03044 | -0.083 | 46.187
13.5 | 1.358 | 0.03259 | -0.084 | 41.662
14 | 1.298 | 0.03574 | -0.084 | 36.304
14.5 | 1.226 | 0.03918 | -0.085 | 31.285
15 | 1.14 | 0.0447 | -0.084 | 25.5
15.5 | 0.919 | 0.11653 | -0.052 | 7.89
16 | 0.835 | 0.13069 | -0.043 | 6.391
16.5 | 0.754 | 0.13803 | -0.043 | 5.46

## 54. Re 2M Mach 0.25 (2)
BIGFOIL.COM POLAR EXPORT
NACA66-615 a=0.2
NACA66-615 a=0.2 |  |  |  | Cl Max: | 1.3697 | at alpha= | 17 | deg
XFOIL ncrit=9 |  |  |  | L/D Max: | 147.344 | at alpha= | 3.5 | deg
Re: | 2000000 |  |  | Cd Min: | 0.15213 | at alpha= | -15 | deg
Mach: | 0.25 |  |  | Cl=0 at alpha= | -3.745 | deg
|  |  |  | @ Cl=0.1, Cd= | 0.0082488
|  |  |  | @ Cl=0.4, Cd= | 0.0068386
|  |  |  | @ Cl=0.6, Cd= | 0.004771
alpha (deg) | Cl | Cd | Cm | Cl/Cd
-15 | -0.2937 | 0.15213 | -0.0508 | -1.9306
-14.5 | -0.2814 | 0.14383 | -0.0549 | -1.9565
-14 | -0.2681 | 0.13645 | -0.0587 | -1.9648
-13 | -0.2693 | 0.11527 | -0.0674 | -2.3363
-12.5 | -0.3504 | 0.09005 | -0.0786 | -3.8912
-12 | -0.426 | 0.06988 | -0.0913 | -6.0962
-11.5 | -0.4856 | 0.05745 | -0.0985 | -8.4526
-11 | -0.5692 | 0.0481 | -0.0918 | -11.8337
-10.5 | -0.6657 | 0.03169 | -0.0808 | -21.0066
-10 | -0.6947 | 0.01779 | -0.0729 | -39.05
-9.5 | -0.6487 | 0.01515 | -0.0711 | -42.8185
-9 | -0.5975 | 0.01326 | -0.0699 | -45.0603
-8.5 | -0.5444 | 0.01198 | -0.0688 | -45.4424
-8 | -0.4845 | 0.01213 | -0.0686 | -39.9423
-7.5 | -0.4253 | 0.01223 | -0.0684 | -34.7751
-7 | -0.3674 | 0.01203 | -0.0682 | -30.5403
-6.5 | -0.3093 | 0.01193 | -0.0681 | -25.9262
-6 | -0.2524 | 0.01142 | -0.068 | -22.1016
-5.5 | -0.1947 | 0.01113 | -0.068 | -17.4933
-5 | -0.1416 | 0.01001 | -0.0673 | -14.1459
-4.5 | -0.0844 | 0.00976 | -0.0674 | -8.6475
-4 | -0.028 | 0.00932 | -0.0673 | -3.0043
-3.5 | 0.0269 | 0.0088 | -0.067 | 3.0568
-3 | 0.0823 | 0.00839 | -0.0668 | 9.8093
-2.5 | 0.1362 | 0.00796 | -0.0664 | 17.1106
-2 | 0.1915 | 0.00755 | -0.0663 | 25.3642
-1.5 | 0.2491 | 0.00731 | -0.0666 | 34.0766
-1 | 0.3072 | 0.00715 | -0.0671 | 42.965
-0.5 | 0.3646 | 0.00696 | -0.0674 | 52.3851
0 | 0.4229 | 0.00676 | -0.0679 | 62.5592
0.5 | 0.4601 | 0.0048 | -0.0653 | 95.8542
1 | 0.5191 | 0.00472 | -0.066 | 109.9788
1.5 | 0.5781 | 0.00476 | -0.0666 | 121.4496
2 | 0.6378 | 0.00479 | -0.0674 | 133.1524
2.5 | 0.6964 | 0.00491 | -0.0681 | 141.833
3 | 0.7519 | 0.00512 | -0.0681 | 146.8555
3.5 | 0.8045 | 0.00546 | -0.0677 | 147.3443
4 | 0.8564 | 0.00582 | -0.0671 | 147.1478
4.5 | 0.9058 | 0.00617 | -0.066 | 146.8071
5 | 0.9488 | 0.00668 | -0.0637 | 142.0359
5.5 | 0.9856 | 0.00723 | -0.0602 | 136.3209
6 | 0.999 | 0.00804 | -0.0521 | 124.2537
6.5 | 1.0149 | 0.00911 | -0.0453 | 111.405
7 | 1.035 | 0.01026 | -0.0396 | 100.8772
7.5 | 1.0556 | 0.01152 | -0.0342 | 91.6319
8 | 1.0659 | 0.01326 | -0.0277 | 80.3846
8.5 | 1.0588 | 0.01579 | -0.0191 | 67.0551
9 | 1.085 | 0.01889 | -0.0186 | 57.4378
10.5 | 1.1692 | 0.02386 | -0.0104 | 49.0025
11 | 1.1965 | 0.02577 | -0.0079 | 46.43
11.5 | 1.2254 | 0.02764 | -0.0058 | 44.3343
12 | 1.2488 | 0.02999 | -0.0034 | 41.6405
12.5 | 1.2699 | 0.0326 | -0.001 | 38.954
13 | 1.2938 | 0.03515 | 0.0009 | 36.808
13.5 | 1.3133 | 0.03814 | 0.0028 | 34.4337
14 | 1.3212 | 0.04225 | 0.0051 | 31.271
14.5 | 1.3362 | 0.046 | 0.0065 | 29.0478
15 | 1.3492 | 0.0501 | 0.0077 | 26.9301
15.5 | 1.3608 | 0.05457 | 0.0084 | 24.9368
16 | 1.3682 | 0.05963 | 0.0088 | 22.9448
16.5 | 1.361 | 0.06662 | 0.0088 | 20.4293
17 | 1.3697 | 0.07207 | 0.0082 | 19.0051
17.5 | 1.3627 | 0.07965 | 0.0069 | 17.1086
18 | 1.3625 | 0.08669 | 0.0052 | 15.7169
18.5 | 1.3629 | 0.09384 | 0.003 | 14.5237
19 | 1.3515 | 0.10289 | -0.0002 | 13.1354
19.5 | 1.3306 | 0.11362 | -0.0046 | 11.711
20 | 1.3205 | 0.12304 | -0.0089 | 10.7323

## 55. Re 2M Mach 0.50 (1)
BIGFOIL.COM POLAR EXPORT
NACA66-615 a=0.2
NACA66-615 a=0.2 |  |  |  | Cl Max: | 1.391 | at alpha= | 8.5 | deg
JavaFoil+Calcfoil stall+Eppler ext transition |  |  |  | L/D Max: | 107.074 | at alpha= | 3.5 | deg
Re: | 2000000 |  |  | Cd Min: | 0.00662 | at alpha= | 1.5 | deg
Mach: | 0.5 |  |  | Cl=0 at alpha= | -3.2391 | deg
|  |  |  | @ Cl=0.1, Cd= | 0.008042
|  |  |  | @ Cl=0.4, Cd= | 0.00728
|  |  |  | @ Cl=0.6, Cd= | 0.0078471
alpha (deg) | Cl | Cd | Cm | Cl/Cd
-20 | -0.937 | 0.177 | -0.014 | -5.295
-19.5 | -0.909 | 0.17148 | -0.014 | -5.303
-19 | -0.882 | 0.16586 | -0.015 | -5.316
-18.5 | -0.854 | 0.16209 | -0.015 | -5.271
-18 | -0.827 | 0.15424 | -0.015 | -5.362
-17.5 | -0.8 | 0.15399 | -0.016 | -5.196
-17 | -0.77 | 0.14751 | -0.016 | -5.223
-16.5 | -0.742 | 0.14296 | -0.016 | -5.192
-16 | -0.715 | 0.13711 | -0.016 | -5.212
-15.5 | -0.687 | 0.13037 | -0.017 | -5.269
-15 | -0.659 | 0.12633 | -0.017 | -5.219
-14.5 | -0.632 | 0.12432 | -0.018 | -5.081
-14 | -0.604 | 0.11517 | -0.018 | -5.243
-13.5 | -0.575 | 0.11547 | -0.018 | -4.983
-13 | -0.547 | 0.10684 | -0.018 | -5.119
-12.5 | -0.519 | 0.10597 | -0.018 | -4.898
-12 | -0.491 | 0.10259 | -0.019 | -4.787
-11.5 | -0.463 | 0.10124 | -0.019 | -4.576
-11 | -0.435 | 0.09229 | -0.02 | -4.718
-10.5 | -0.407 | 0.08752 | -0.02 | -4.655
-10 | -0.379 | 0.08473 | -0.021 | -4.478
-9.5 | -0.351 | 0.08678 | -0.021 | -4.05
-9 | -0.323 | 0.08146 | -0.02 | -3.963
-8.5 | -0.295 | 0.07611 | -0.021 | -3.874
-8 | -0.267 | 0.05667 | -0.022 | -4.711
-7.5 | -0.239 | 0.0526 | -0.022 | -4.544
-7 | -0.211 | 0.04956 | -0.024 | -4.262
-6.5 | -0.183 | 0.05119 | -0.023 | -3.573
-6 | -0.247 | 0.04636 | -0.024 | -5.329
-5.5 | -0.226 | 0.04086 | -0.025 | -5.539
-5 | -0.184 | 0.03713 | -0.025 | -4.964
-4.5 | -0.135 | 0.03467 | -0.027 | -3.903
-4 | -0.103 | 0.00853 | -0.056 | -12.098
-3.5 | -0.036 | 0.00846 | -0.058 | -4.259
-3 | 0.033 | 0.00831 | -0.059 | 3.939
-2.5 | 0.103 | 0.00803 | -0.06 | 12.769
-2 | 0.173 | 0.00736 | -0.061 | 23.517
-1.5 | 0.244 | 0.00757 | -0.062 | 32.226
-1 | 0.315 | 0.00737 | -0.063 | 42.718
-0.5 | 0.388 | 0.00728 | -0.064 | 53.26
0 | 0.454 | 0.00728 | -0.065 | 62.449
0.5 | 0.52 | 0.00776 | -0.066 | 67.082
1 | 0.588 | 0.00811 | -0.067 | 72.497
1.5 | 0.656 | 0.00662 | -0.068 | 99.047
2 | 0.723 | 0.00707 | -0.069 | 102.211
2.5 | 0.79 | 0.0075 | -0.07 | 105.297
3 | 0.856 | 0.00806 | -0.071 | 106.266
3.5 | 0.923 | 0.00862 | -0.073 | 107.074
4 | 0.988 | 0.00925 | -0.074 | 106.836
4.5 | 1.053 | 0.00993 | -0.075 | 106.113
5 | 1.117 | 0.01062 | -0.076 | 105.175
5.5 | 1.177 | 0.01124 | -0.077 | 104.765
6 | 1.235 | 0.01207 | -0.078 | 102.277
6.5 | 1.28 | 0.0184 | -0.079 | 69.587
7 | 1.326 | 0.01954 | -0.08 | 67.858
7.5 | 1.363 | 0.02077 | -0.081 | 65.614
8 | 1.387 | 0.02223 | -0.082 | 62.378
8.5 | 1.391 | 0.02405 | -0.083 | 57.849
9 | 1.361 | 0.02611 | -0.084 | 52.102
9.5 | 1.226 | 0.02841 | -0.085 | 43.139
10 | 0.726 | 0.06994 | -0.037 | 10.38
10.5 | 0.752 | 0.08272 | -0.036 | 9.091
11 | 0.779 | 0.07517 | -0.04 | 10.369
11.5 | 0.805 | 0.0971 | -0.038 | 8.293
12 | 0.832 | 0.10132 | -0.039 | 8.207
12.5 | 0.859 | 0.10723 | -0.043 | 8.013
13 | 0.885 | 0.1108 | -0.044 | 7.991
13.5 | 0.912 | 0.11453 | -0.044 | 7.959

## 56. Re 2M Mach 0.50 (2)
BIGFOIL.COM POLAR EXPORT
NACA66-615 a=0.2
NACA66-615 a=0.2 |  |  |  | Cl Max: | 1.2064 | at alpha= | 12 | deg
XFOIL ncrit=9 |  |  |  | L/D Max: | 135.422 | at alpha= | 2 | deg
Re: | 2000000 |  |  | Cd Min: | 0.23621 | at alpha= | -20 | deg
Mach: | 0.5 |  |  | Cl=0 at alpha= | -3.9389 | deg
|  |  |  | @ Cl=0.1, Cd= | 0.0097583
|  |  |  | @ Cl=0.4, Cd= | 0.0074
|  |  |  | @ Cl=0.6, Cd= | 0.0050841
alpha (deg) | Cl | Cd | Cm | Cl/Cd
-20 | -0.4891 | 0.23621 | -0.01 | -2.0706
-19.5 | -0.4666 | 0.22916 | -0.0148 | -2.0361
-19 | -0.4438 | 0.22208 | -0.0196 | -1.9984
-18.5 | -0.4209 | 0.21501 | -0.0243 | -1.9576
-18 | -0.3985 | 0.20767 | -0.029 | -1.9189
-17.5 | -0.3771 | 0.19919 | -0.0338 | -1.8932
-17 | -0.3564 | 0.1913 | -0.0384 | -1.863
-16.5 | -0.3355 | 0.18366 | -0.0428 | -1.8267
-16 | -0.3126 | 0.17702 | -0.0472 | -1.7659
-15.5 | -0.2909 | 0.16999 | -0.0515 | -1.7113
-15 | -0.27 | 0.16272 | -0.0557 | -1.6593
-14.5 | -0.2522 | 0.15415 | -0.0605 | -1.6361
-14 | -0.2331 | 0.14654 | -0.0648 | -1.5907
-13.5 | -0.216 | 0.13861 | -0.069 | -1.5583
-13 | -0.2027 | 0.13006 | -0.0729 | -1.5585
-12.5 | -0.1898 | 0.12176 | -0.0772 | -1.5588
-12 | -0.1764 | 0.11425 | -0.0812 | -1.544
-11.5 | -0.1591 | 0.10781 | -0.085 | -1.4757
-11 | -0.1535 | 0.09893 | -0.0894 | -1.5516
-10.5 | -0.1412 | 0.09192 | -0.0932 | -1.5361
-10 | -0.1418 | 0.08302 | -0.0977 | -1.708
-9.5 | -0.1414 | 0.07487 | -0.1021 | -1.8886
-9 | -0.1564 | 0.06494 | -0.1082 | -2.4084
-8.5 | -0.1821 | 0.05548 | -0.1148 | -3.2823
-8 | -0.218 | 0.04835 | -0.1137 | -4.5088
-7.5 | -0.2438 | 0.04285 | -0.1079 | -5.6896
-7 | -0.2425 | 0.03748 | -0.1035 | -6.4701
-6.5 | -0.2492 | 0.02971 | -0.097 | -8.3877
-6 | -0.2317 | 0.02306 | -0.0913 | -10.0477
-5.5 | -0.1906 | 0.01839 | -0.0876 | -10.3643
-5 | -0.134 | 0.01601 | -0.0855 | -8.3698
-4.5 | -0.074 | 0.01298 | -0.0841 | -5.7011
-4 | -0.0081 | 0.01188 | -0.0834 | -0.68182
-3.5 | 0.0582 | 0.01039 | -0.083 | 5.6015
-3 | 0.1204 | 0.00945 | -0.082 | 12.7407
-2.5 | 0.1813 | 0.00881 | -0.0809 | 20.5789
-2 | 0.2393 | 0.00819 | -0.0794 | 29.2186
-1.5 | 0.2997 | 0.0078 | -0.0785 | 38.4231
-1 | 0.3636 | 0.00753 | -0.0784 | 48.2869
-0.5 | 0.428 | 0.0073 | -0.0784 | 58.6301
0 | 0.4927 | 0.00715 | -0.0785 | 68.9091
0.5 | 0.5539 | 0.00675 | -0.0781 | 82.0593
1 | 0.5947 | 0.00508 | -0.0746 | 117.0669
1.5 | 0.66 | 0.00513 | -0.0748 | 128.655
2 | 0.7218 | 0.00533 | -0.0743 | 135.4221
2.5 | 0.7753 | 0.00573 | -0.0722 | 135.3054
3 | 0.8253 | 0.00617 | -0.0695 | 133.7601
4 | 0.8934 | 0.00726 | -0.0578 | 123.0579
4.5 | 0.9257 | 0.0081 | -0.0521 | 114.284
5 | 0.9555 | 0.00914 | -0.0463 | 104.5405
6 | 1.0182 | 0.01154 | -0.0358 | 88.2322
6.5 | 1.0441 | 0.01306 | -0.0301 | 79.9464
7 | 1.0636 | 0.0149 | -0.0237 | 71.3826
7.5 | 1.0846 | 0.01679 | -0.0178 | 64.598
8 | 1.0891 | 0.01946 | -0.0104 | 55.9661
8.5 | 1.0651 | 0.02363 | -0.0007 | 45.0741
9 | 1.0911 | 0.02826 | -0.0013 | 38.6093
10.5 | 1.1673 | 0.0373 | 0.0084 | 31.2949
11 | 1.184 | 0.04133 | 0.0115 | 28.6475
11.5 | 1.199 | 0.04579 | 0.0141 | 26.1848
12 | 1.2064 | 0.05113 | 0.0162 | 23.5948
12.5 | 1.2016 | 0.05791 | 0.0177 | 20.7494
13 | 1.1989 | 0.06489 | 0.0183 | 18.4759
13.5 | 1.1918 | 0.07268 | 0.0182 | 16.3979
14 | 1.1849 | 0.08082 | 0.0174 | 14.661
14.5 | 1.177 | 0.08951 | 0.0157 | 13.1494
15 | 1.1635 | 0.09933 | 0.0128 | 11.7135
15.5 | 1.1437 | 0.11036 | 0.0087 | 10.3634
16 | 1.1197 | 0.12264 | 0.0029 | 9.13
16.5 | 1.0967 | 0.13553 | -0.0042 | 8.0919
17 | 1.0744 | 0.14902 | -0.0123 | 7.2098

## 57. Re 3M Mach 0.00 (1)
BIGFOIL.COM POLAR EXPORT
NACA66-615 a=0.2
NACA66-615 a=0.2 |  |  |  | Cl Max: | 1.516 | at alpha= | 12.5 | deg
JavaFoil+Calcfoil stall+Eppler ext transition |  |  |  | L/D Max: | 121.376 | at alpha= | 5.5 | deg
Re: | 3000000 |  |  | Cd Min: | 0.00559 | at alpha= | 1.5 | deg
Mach: | 0 |  |  | Cl=0 at alpha= | -3.2377 | deg
|  |  |  | @ Cl=0.1, Cd= | 0.0068234
|  |  |  | @ Cl=0.4, Cd= | 0.0068593
|  |  |  | @ Cl=0.6, Cd= | 0.0057086
alpha (deg) | Cl | Cd | Cm | Cl/Cd
-17.5 | -0.449 | 0.14451 | -0.012 | -3.107
-17 | -0.463 | 0.14069 | -0.013 | -3.294
-16.5 | -0.478 | 0.12909 | -0.013 | -3.7
-16 | -0.491 | 0.12433 | -0.013 | -3.952
-15.5 | -0.504 | 0.11917 | -0.014 | -4.23
-15 | -0.516 | 0.11154 | -0.014 | -4.625
-14.5 | -0.526 | 0.10493 | -0.014 | -5.015
-14 | -0.535 | 0.10029 | -0.015 | -5.335
-13.5 | -0.542 | 0.0954 | -0.015 | -5.681
-13 | -0.546 | 0.08931 | -0.016 | -6.118
-12.5 | -0.548 | 0.08438 | -0.016 | -6.498
-12 | -0.547 | 0.07919 | -0.017 | -6.913
-11.5 | -0.543 | 0.07564 | -0.017 | -7.182
-11 | -0.535 | 0.07135 | -0.017 | -7.504
-10.5 | -0.524 | 0.06671 | -0.018 | -7.857
-10 | -0.509 | 0.06189 | -0.019 | -8.23
-9.5 | -0.49 | 0.05911 | -0.019 | -8.294
-9 | -0.467 | 0.0551 | -0.02 | -8.485
-8.5 | -0.441 | 0.05157 | -0.021 | -8.551
-8 | -0.411 | 0.04811 | -0.022 | -8.545
-7.5 | -0.377 | 0.04532 | -0.022 | -8.327
-7 | -0.341 | 0.04209 | -0.024 | -8.11
-6.5 | -0.372 | 0.00823 | -0.044 | -45.252
-6 | -0.32 | 0.00808 | -0.045 | -39.656
-5.5 | -0.266 | 0.00784 | -0.046 | -33.936
-5 | -0.209 | 0.00769 | -0.047 | -27.195
-4.5 | -0.151 | 0.00751 | -0.048 | -20.063
-4 | -0.092 | 0.00727 | -0.049 | -12.6
-3.5 | -0.032 | 0.00714 | -0.05 | -4.443
-3 | 0.029 | 0.00698 | -0.051 | 4.107
-2.5 | 0.089 | 0.00685 | -0.052 | 13.056
-2 | 0.151 | 0.0067 | -0.053 | 22.477
-1.5 | 0.212 | 0.00654 | -0.054 | 32.375
-1 | 0.273 | 0.00649 | -0.055 | 42.116
-0.5 | 0.336 | 0.00645 | -0.056 | 52.045
0 | 0.397 | 0.00687 | -0.057 | 57.805
0.5 | 0.456 | 0.00666 | -0.058 | 68.402
1 | 0.515 | 0.00716 | -0.059 | 71.926
1.5 | 0.575 | 0.00559 | -0.06 | 102.809
2 | 0.634 | 0.00587 | -0.061 | 108.02
2.5 | 0.693 | 0.00619 | -0.062 | 112.012
3 | 0.751 | 0.00654 | -0.063 | 114.889
3.5 | 0.81 | 0.00688 | -0.064 | 117.677
4 | 0.868 | 0.00727 | -0.065 | 119.38
4.5 | 0.925 | 0.00769 | -0.065 | 120.417
5 | 0.983 | 0.0081 | -0.066 | 121.289
5.5 | 1.038 | 0.00855 | -0.067 | 121.376
6 | 1.092 | 0.00903 | -0.068 | 120.993
6.5 | 1.144 | 0.00954 | -0.069 | 119.941
7 | 1.189 | 0.01383 | -0.07 | 86.005
7.5 | 1.237 | 0.01443 | -0.071 | 85.766
8 | 1.283 | 0.01509 | -0.072 | 85.062
8.5 | 1.327 | 0.01567 | -0.073 | 84.682
9 | 1.368 | 0.0164 | -0.074 | 83.402
9.5 | 1.405 | 0.01722 | -0.075 | 81.605
10 | 1.436 | 0.01811 | -0.075 | 79.277
10.5 | 1.462 | 0.01908 | -0.076 | 76.618
11 | 1.484 | 0.02003 | -0.077 | 74.073
11.5 | 1.501 | 0.02122 | -0.078 | 70.734
12 | 1.512 | 0.02226 | -0.079 | 67.941
12.5 | 1.516 | 0.02355 | -0.08 | 64.386
13 | 1.511 | 0.02493 | -0.081 | 60.598
13.5 | 1.5 | 0.0261 | -0.082 | 57.472
14 | 1.483 | 0.02783 | -0.082 | 53.272
14.5 | 1.46 | 0.02973 | -0.083 | 49.09
15 | 1.432 | 0.03171 | -0.084 | 45.151
15.5 | 1.399 | 0.03385 | -0.085 | 41.33
16 | 1.363 | 0.03611 | -0.085 | 37.744
16.5 | 1.323 | 0.0386 | -0.086 | 34.278
17 | 1.279 | 0.04191 | -0.087 | 30.525
17.5 | 1.231 | 0.04668 | -0.087 | 26.377

## 58. Re 3M Mach 0.00 (2)
BIGFOIL.COM POLAR EXPORT
NACA66-615 a=0.2
NACA66-615 a=0.2 |  |  |  | Cl Max: | 1.5292 | at alpha= | 19.5 | deg
XFOIL ncrit=9 |  |  |  | L/D Max: | 157.311 | at alpha= | 4 | deg
Re: | 3000000 |  |  | Cd Min: | 0.07774 | at alpha= | 20 | deg
Mach: | 0 |  |  | Cl=0 at alpha= | -3.5993 | deg
|  |  |  | @ Cl=0.1, Cd= | 0.0069419
|  |  |  | @ Cl=0.4, Cd= | 0.0060704
|  |  |  | @ Cl=0.6, Cd= | 0.0041803
alpha (deg) | Cl | Cd | Cm | Cl/Cd
-14.5 | -1.0297 | 0.02721 | -0.0764 | -37.8427
-14 | -1.0171 | 0.02404 | -0.0718 | -42.3087
-13.5 | -0.9879 | 0.02195 | -0.069 | -45.0068
-13 | -0.955 | 0.0199 | -0.0666 | -47.9899
-12.5 | -0.9183 | 0.01798 | -0.0647 | -51.0734
-12 | -0.8781 | 0.01621 | -0.0631 | -54.1703
-11.5 | -0.8328 | 0.01497 | -0.0621 | -55.6313
-11 | -0.7858 | 0.0138 | -0.0613 | -56.942
-10.5 | -0.7372 | 0.01284 | -0.0607 | -57.4143
-10 | -0.688 | 0.01194 | -0.0601 | -57.6214
-9.5 | -0.6373 | 0.0113 | -0.0597 | -56.3982
-8.5 | -0.5366 | 0.00988 | -0.0589 | -54.3117
-8 | -0.4809 | 0.00978 | -0.0593 | -49.1718
-7.5 | -0.4253 | 0.00967 | -0.0597 | -43.9814
-7 | -0.3719 | 0.00931 | -0.0597 | -39.9463
-6.5 | -0.3181 | 0.009 | -0.0597 | -35.3444
-6 | -0.2627 | 0.00878 | -0.0601 | -29.9203
-5.5 | -0.2074 | 0.00852 | -0.0604 | -24.3427
-5 | -0.152 | 0.00829 | -0.0608 | -18.3353
-4.5 | -0.0963 | 0.0081 | -0.0612 | -11.8889
-4 | -0.0444 | 0.00763 | -0.0609 | -5.8191
-3.5 | 0.011 | 0.00735 | -0.0613 | 1.4966
-3 | 0.0665 | 0.00708 | -0.0616 | 9.3927
-2.5 | 0.1223 | 0.00685 | -0.0621 | 17.854
-2 | 0.1784 | 0.00669 | -0.0626 | 26.6667
-1.5 | 0.2343 | 0.00647 | -0.063 | 36.2133
-1 | 0.2913 | 0.00631 | -0.0637 | 46.1648
-0.5 | 0.3482 | 0.00618 | -0.0644 | 56.343
0 | 0.4049 | 0.00606 | -0.0651 | 66.8152
0.5 | 0.4554 | 0.00527 | -0.0649 | 86.4137
1 | 0.5018 | 0.00412 | -0.0641 | 121.7961
1.5 | 0.5589 | 0.00413 | -0.0649 | 135.3269
2 | 0.6161 | 0.0042 | -0.0657 | 146.6905
2.5 | 0.6712 | 0.00442 | -0.0661 | 151.8552
3 | 0.725 | 0.00469 | -0.0664 | 154.5842
3.5 | 0.7783 | 0.00498 | -0.0666 | 156.2851
4 | 0.8306 | 0.00528 | -0.0666 | 157.3106
4.5 | 0.8803 | 0.00564 | -0.0661 | 156.0816
5 | 0.9258 | 0.00614 | -0.0649 | 150.7818
5.5 | 0.9631 | 0.00681 | -0.0622 | 141.4244
6 | 0.996 | 0.00748 | -0.0585 | 133.1551
6.5 | 1.0134 | 0.00816 | -0.0517 | 124.1912
7 | 1.0314 | 0.00912 | -0.0457 | 113.0921
7.5 | 1.0449 | 0.01041 | -0.0393 | 100.3746
8 | 1.0492 | 0.01222 | -0.032 | 85.8592
8.5 | 1.0594 | 0.01398 | -0.0259 | 75.7797
9 | 1.0753 | 0.01556 | -0.021 | 69.1067
9.5 | 1.1072 | 0.01666 | -0.0188 | 66.4586
11 | 1.2247 | 0.02033 | -0.0177 | 60.241
11.5 | 1.2526 | 0.02183 | -0.0155 | 57.3798
12 | 1.2828 | 0.02326 | -0.0138 | 55.1505
12.5 | 1.3115 | 0.02483 | -0.0121 | 52.8192
13 | 1.3362 | 0.02671 | -0.0101 | 50.0262
13.5 | 1.3603 | 0.02873 | -0.0082 | 47.3477
14 | 1.3865 | 0.03064 | -0.0068 | 45.2513
14.5 | 1.4087 | 0.03292 | -0.0051 | 42.7916
15 | 1.4294 | 0.03541 | -0.0036 | 40.3671
15.5 | 1.4416 | 0.03869 | -0.0017 | 37.2603
16 | 1.4626 | 0.04133 | -0.0007 | 35.3883
16.5 | 1.4805 | 0.04437 | 0.0003 | 33.3671
17 | 1.4968 | 0.04762 | 0.0011 | 31.4322
17.5 | 1.5081 | 0.05155 | 0.0017 | 29.2551
18 | 1.515 | 0.05608 | 0.0022 | 27.015
18.5 | 1.5206 | 0.06092 | 0.0022 | 24.9606
19 | 1.5234 | 0.06634 | 0.0019 | 22.9635
19.5 | 1.5292 | 0.07156 | 0.0011 | 21.3695
20 | 1.5289 | 0.07774 | -0.0001 | 19.6668

## 59. Re 3M Mach 0.10 (1)
BIGFOIL.COM POLAR EXPORT
NACA66-615 a=0.2
NACA66-615 a=0.2 |  |  |  | Cl Max: | 1.509 | at alpha= | 12.5 | deg
JavaFoil+Calcfoil stall+Eppler ext transition |  |  |  | L/D Max: | 120.942 | at alpha= | 5.5 | deg
Re: | 3000000 |  |  | Cd Min: | 0.00561 | at alpha= | 1.5 | deg
Mach: | 0.1 |  |  | Cl=0 at alpha= | -3.2377 | deg
|  |  |  | @ Cl=0.1, Cd= | 0.0068238
|  |  |  | @ Cl=0.4, Cd= | 0.0068575
|  |  |  | @ Cl=0.6, Cd= | 0.0057173
alpha (deg) | Cl | Cd | Cm | Cl/Cd
-17 | -0.419 | 0.14061 | -0.013 | -2.978
-16.5 | -0.435 | 0.13385 | -0.013 | -3.253
-16 | -0.452 | 0.12545 | -0.013 | -3.601
-15.5 | -0.467 | 0.12043 | -0.014 | -3.881
-15 | -0.482 | 0.11239 | -0.014 | -4.29
-14.5 | -0.496 | 0.10741 | -0.014 | -4.615
-14 | -0.508 | 0.10054 | -0.015 | -5.049
-13.5 | -0.518 | 0.09491 | -0.015 | -5.455
-13 | -0.525 | 0.09098 | -0.016 | -5.774
-12.5 | -0.53 | 0.08601 | -0.016 | -6.166
-12 | -0.532 | 0.08042 | -0.017 | -6.62
-11.5 | -0.531 | 0.07591 | -0.017 | -6.993
-11 | -0.526 | 0.0725 | -0.017 | -7.251
-10.5 | -0.517 | 0.06673 | -0.018 | -7.743
-10 | -0.504 | 0.06235 | -0.019 | -8.078
-9.5 | -0.487 | 0.05856 | -0.019 | -8.308
-9 | -0.465 | 0.05548 | -0.02 | -8.379
-8.5 | -0.44 | 0.05203 | -0.021 | -8.448
-8 | -0.41 | 0.04868 | -0.021 | -8.426
-7.5 | -0.377 | 0.0456 | -0.022 | -8.277
-7 | -0.342 | 0.04254 | -0.023 | -8.029
-6.5 | -0.373 | 0.00836 | -0.044 | -44.632
-6 | -0.321 | 0.00809 | -0.045 | -39.716
-5.5 | -0.267 | 0.00794 | -0.046 | -33.623
-5 | -0.21 | 0.00768 | -0.047 | -27.355
-4.5 | -0.151 | 0.0075 | -0.048 | -20.192
-4 | -0.092 | 0.00729 | -0.049 | -12.627
-3.5 | -0.032 | 0.00712 | -0.05 | -4.476
-3 | 0.029 | 0.00701 | -0.051 | 4.108
-2.5 | 0.09 | 0.00685 | -0.052 | 13.118
-2 | 0.151 | 0.00669 | -0.053 | 22.607
-1.5 | 0.213 | 0.00658 | -0.054 | 32.378
-1 | 0.275 | 0.00646 | -0.055 | 42.517
-0.5 | 0.337 | 0.00651 | -0.056 | 51.834
0 | 0.399 | 0.00686 | -0.057 | 58.133
0.5 | 0.458 | 0.00671 | -0.058 | 68.221
1 | 0.518 | 0.00716 | -0.059 | 72.265
1.5 | 0.577 | 0.00561 | -0.06 | 102.975
2 | 0.637 | 0.00589 | -0.061 | 108.215
2.5 | 0.696 | 0.00621 | -0.062 | 112.029
3 | 0.755 | 0.00657 | -0.063 | 114.963
3.5 | 0.814 | 0.00692 | -0.064 | 117.509
4 | 0.872 | 0.00734 | -0.065 | 118.808
4.5 | 0.93 | 0.00775 | -0.066 | 119.934
5 | 0.987 | 0.00818 | -0.067 | 120.689
5.5 | 1.043 | 0.00862 | -0.068 | 120.942
6 | 1.097 | 0.00909 | -0.069 | 120.667
6.5 | 1.149 | 0.00963 | -0.07 | 119.343
7 | 1.194 | 0.01395 | -0.07 | 85.582
7.5 | 1.243 | 0.01457 | -0.071 | 85.26
8 | 1.288 | 0.01523 | -0.072 | 84.6
8.5 | 1.332 | 0.01582 | -0.073 | 84.184
9 | 1.372 | 0.01659 | -0.074 | 82.702
9.5 | 1.409 | 0.01742 | -0.075 | 80.846
10 | 1.438 | 0.01829 | -0.076 | 78.66
10.5 | 1.464 | 0.01926 | -0.077 | 76.023
11 | 1.484 | 0.02029 | -0.078 | 73.136
11.5 | 1.499 | 0.02152 | -0.079 | 69.638
12 | 1.508 | 0.0226 | -0.079 | 66.731
12.5 | 1.509 | 0.02394 | -0.08 | 63.039
13 | 1.501 | 0.02538 | -0.081 | 59.136
13.5 | 1.486 | 0.02666 | -0.082 | 55.729
14 | 1.464 | 0.0285 | -0.083 | 51.37
14.5 | 1.436 | 0.03038 | -0.084 | 47.273
15 | 1.403 | 0.0323 | -0.084 | 43.438
15.5 | 1.365 | 0.03486 | -0.085 | 39.151
16 | 1.321 | 0.03774 | -0.086 | 35.018
16.5 | 1.275 | 0.04072 | -0.086 | 31.312
17 | 1.226 | 0.04422 | -0.087 | 27.729
17.5 | 1.171 | 0.04998 | -0.087 | 23.432

## 60. Re 3M Mach 0.10 (2)
BIGFOIL.COM POLAR EXPORT
NACA66-615 a=0.2
NACA66-615 a=0.2 |  |  |  | Cl Max: | 1.5175 | at alpha= | 19.5 | deg
XFOIL ncrit=9 |  |  |  | L/D Max: | 157.269 | at alpha= | 4 | deg
Re: | 3000000 |  |  | Cd Min: | 0.19524 | at alpha= | -18.5 | deg
Mach: | 0.1 |  |  | Cl=0 at alpha= | -3.6052 | deg
|  |  |  | @ Cl=0.1, Cd= | 0.0069607
|  |  |  | @ Cl=0.4, Cd= | 0.0060862
|  |  |  | @ Cl=0.6, Cd= | 0.0041923
alpha (deg) | Cl | Cd | Cm | Cl/Cd
-18.5 | -0.4112 | 0.19524 | -0.0237 | -2.1061
-18 | -0.3951 | 0.18841 | -0.0276 | -2.097
-17.5 | -0.3819 | 0.18094 | -0.0316 | -2.1106
-16.5 | -0.3477 | 0.16878 | -0.0392 | -2.0601
-16 | -0.3314 | 0.16226 | -0.0429 | -2.0424
-15 | -0.4268 | 0.11569 | -0.0605 | -3.6892
-14.5 | -0.4469 | 0.10292 | -0.0674 | -4.3422
-13.5 | -0.9631 | 0.02644 | -0.0746 | -36.4259
-13 | -0.9477 | 0.02228 | -0.0705 | -42.5359
-12.5 | -0.9151 | 0.0199 | -0.0679 | -45.9849
-12 | -0.8802 | 0.01738 | -0.0656 | -50.6444
-11.5 | -0.8366 | 0.01579 | -0.0642 | -52.9829
-11 | -0.7902 | 0.0144 | -0.0631 | -54.875
-10.5 | -0.7416 | 0.0133 | -0.0623 | -55.7594
-10 | -0.6921 | 0.01227 | -0.0616 | -56.4059
-9.5 | -0.6412 | 0.01153 | -0.0611 | -55.6114
-9 | -0.5905 | 0.01069 | -0.0605 | -55.2385
-8.5 | -0.54 | 0.00995 | -0.06 | -54.2714
-8 | -0.4842 | 0.00981 | -0.0602 | -49.3578
-7.5 | -0.428 | 0.00971 | -0.0605 | -44.0783
-7 | -0.3727 | 0.00949 | -0.0607 | -39.2729
-6 | -0.2636 | 0.00884 | -0.0609 | -29.819
-5.5 | -0.2079 | 0.00858 | -0.0612 | -24.2308
-5 | -0.1522 | 0.00834 | -0.0614 | -18.2494
-4.5 | -0.0963 | 0.00813 | -0.0618 | -11.845
-4 | -0.0439 | 0.00767 | -0.0615 | -5.7236
-3.5 | 0.0117 | 0.00737 | -0.0618 | 1.5875
-3 | 0.0675 | 0.0071 | -0.0621 | 9.507
-2.5 | 0.1235 | 0.00686 | -0.0625 | 18.0029
-2 | 0.1799 | 0.00671 | -0.063 | 26.8107
-1.5 | 0.2361 | 0.00648 | -0.0635 | 36.4352
-1 | 0.2935 | 0.00632 | -0.0642 | 46.4399
-0.5 | 0.3506 | 0.00619 | -0.0649 | 56.6397
0 | 0.4077 | 0.00607 | -0.0655 | 67.1664
0.5 | 0.4599 | 0.00543 | -0.0655 | 84.6961
1 | 0.505 | 0.00413 | -0.0645 | 122.276
1.5 | 0.5625 | 0.00414 | -0.0653 | 135.8696
2 | 0.6199 | 0.00422 | -0.0661 | 146.8957
2.5 | 0.6751 | 0.00445 | -0.0665 | 151.7079
3 | 0.7289 | 0.00473 | -0.0667 | 154.1015
3.5 | 0.7825 | 0.00501 | -0.0668 | 156.1876
4 | 0.8351 | 0.00531 | -0.0668 | 157.2693
4.5 | 0.8848 | 0.00568 | -0.0663 | 155.7746
5 | 0.9303 | 0.00617 | -0.065 | 150.778
5.5 | 0.9671 | 0.00685 | -0.062 | 141.1825
6 | 0.9978 | 0.00751 | -0.0578 | 132.8628
6.5 | 1.0143 | 0.00824 | -0.0508 | 123.0947
7 | 1.0323 | 0.00924 | -0.0448 | 111.7208
7.5 | 1.0458 | 0.01057 | -0.0384 | 98.9404
8 | 1.0496 | 0.01244 | -0.031 | 84.373
8.5 | 1.0586 | 0.01428 | -0.0248 | 74.1317
9 | 1.0754 | 0.01585 | -0.0199 | 67.8486
9.5 | 1.1093 | 0.017 | -0.0181 | 65.2529
11 | 1.2253 | 0.0208 | -0.0166 | 58.9087
11.5 | 1.2532 | 0.02236 | -0.0144 | 56.0465
12 | 1.2838 | 0.02381 | -0.0127 | 53.9185
12.5 | 1.3123 | 0.02545 | -0.0109 | 51.5639
13 | 1.3354 | 0.02752 | -0.0087 | 48.5247
13.5 | 1.36 | 0.02958 | -0.0069 | 45.977
14 | 1.3862 | 0.03155 | -0.0054 | 43.9366
14.5 | 1.4084 | 0.03391 | -0.0037 | 41.5335
15 | 1.4279 | 0.03659 | -0.0021 | 39.0243
15.5 | 1.4405 | 0.03993 | -0.0003 | 36.0756
16 | 1.4602 | 0.0428 | 0.0008 | 34.1168
16.5 | 1.4767 | 0.04607 | 0.0018 | 32.0534
17 | 1.4921 | 0.04956 | 0.0025 | 30.1069
17.5 | 1.5014 | 0.05385 | 0.0031 | 27.8812
18 | 1.503 | 0.05912 | 0.0035 | 25.4229
18.5 | 1.5129 | 0.06369 | 0.0033 | 23.7541
19 | 1.5132 | 0.06959 | 0.0028 | 21.7445
19.5 | 1.5175 | 0.07518 | 0.0018 | 20.1849
20 | 1.5154 | 0.08181 | 0.0003 | 18.5234

## 61. Re 3M Mach 0.25 (1)
BIGFOIL.COM POLAR EXPORT
NACA66-615 a=0.2
NACA66-615 a=0.2 |  |  |  | Cl Max: | 1.475 | at alpha= | 11.5 | deg
JavaFoil+Calcfoil stall+Eppler ext transition |  |  |  | L/D Max: | 118.922 | at alpha= | 5 | deg
Re: | 3000000 |  |  | Cd Min: | 0.00577 | at alpha= | 1.5 | deg
Mach: | 0.25 |  |  | Cl=0 at alpha= | -3.2381 | deg
|  |  |  | @ Cl=0.1, Cd= | 0.0069459
|  |  |  | @ Cl=0.4, Cd= | 0.0069638
|  |  |  | @ Cl=0.6, Cd= | 0.0058041
alpha (deg) | Cl | Cd | Cm | Cl/Cd
-15 | -0.108 | 0.12307 | -0.014 | -0.88
-14.5 | -0.194 | 0.11746 | -0.015 | -1.653
-14 | -0.248 | 0.10943 | -0.015 | -2.265
-13.5 | -0.293 | 0.1045 | -0.015 | -2.808
-13 | -0.333 | 0.09725 | -0.016 | -3.429
-12.5 | -0.368 | 0.09163 | -0.016 | -4.021
-12 | -0.398 | 0.08656 | -0.017 | -4.599
-11.5 | -0.422 | 0.08155 | -0.017 | -5.173
-11 | -0.439 | 0.07459 | -0.018 | -5.891
-10.5 | -0.45 | 0.07066 | -0.018 | -6.373
-10 | -0.454 | 0.06578 | -0.019 | -6.907
-9.5 | -0.451 | 0.06184 | -0.019 | -7.301
-9 | -0.442 | 0.05774 | -0.02 | -7.648
-8.5 | -0.425 | 0.05418 | -0.02 | -7.849
-8 | -0.403 | 0.04977 | -0.021 | -8.099
-7.5 | -0.375 | 0.04653 | -0.022 | -8.063
-7 | -0.342 | 0.0439 | -0.023 | -7.793
-6.5 | -0.377 | 0.00836 | -0.045 | -45.108
-6 | -0.327 | 0.00834 | -0.046 | -39.173
-5.5 | -0.272 | 0.00804 | -0.047 | -33.858
-5 | -0.215 | 0.00786 | -0.048 | -27.3
-4.5 | -0.155 | 0.00763 | -0.049 | -20.302
-4 | -0.094 | 0.00745 | -0.05 | -12.655
-3.5 | -0.033 | 0.00721 | -0.052 | -4.531
-3 | 0.03 | 0.00709 | -0.053 | 4.17
-2.5 | 0.092 | 0.00697 | -0.054 | 13.236
-2 | 0.155 | 0.00678 | -0.055 | 22.931
-1.5 | 0.219 | 0.00663 | -0.056 | 33.011
-1 | 0.282 | 0.00656 | -0.057 | 42.997
-0.5 | 0.347 | 0.00656 | -0.058 | 52.817
0 | 0.41 | 0.00704 | -0.059 | 58.226
0.5 | 0.469 | 0.0071 | -0.06 | 66.147
1 | 0.531 | 0.00733 | -0.061 | 72.413
1.5 | 0.592 | 0.00577 | -0.062 | 102.574
2 | 0.653 | 0.00603 | -0.063 | 108.226
2.5 | 0.714 | 0.00641 | -0.064 | 111.356
3 | 0.774 | 0.00677 | -0.065 | 114.349
3.5 | 0.834 | 0.00717 | -0.065 | 116.328
4 | 0.894 | 0.00761 | -0.066 | 117.456
4.5 | 0.953 | 0.00805 | -0.067 | 118.355
5 | 1.012 | 0.00851 | -0.068 | 118.922
5.5 | 1.068 | 0.00901 | -0.069 | 118.635
6 | 1.124 | 0.00953 | -0.07 | 117.95
6.5 | 1.176 | 0.0101 | -0.071 | 116.485
7 | 1.221 | 0.01465 | -0.072 | 83.358
7.5 | 1.269 | 0.01535 | -0.073 | 82.673
8 | 1.314 | 0.01597 | -0.074 | 82.285
8.5 | 1.356 | 0.01679 | -0.075 | 80.745
9 | 1.393 | 0.01762 | -0.076 | 79.055
9.5 | 1.425 | 0.01857 | -0.077 | 76.751
10 | 1.449 | 0.01963 | -0.078 | 73.812
10.5 | 1.465 | 0.02074 | -0.079 | 70.653
11 | 1.474 | 0.02198 | -0.08 | 67.082
11.5 | 1.475 | 0.02343 | -0.08 | 62.963
12 | 1.467 | 0.02484 | -0.081 | 59.069
12.5 | 1.446 | 0.02637 | -0.082 | 54.834
13 | 1.409 | 0.02821 | -0.083 | 49.959
13.5 | 1.361 | 0.03019 | -0.084 | 45.097
14 | 1.302 | 0.03294 | -0.085 | 39.511
14.5 | 1.231 | 0.03584 | -0.085 | 34.357
15 | 1.151 | 0.03936 | -0.086 | 29.235
15.5 | 1.057 | 0.04554 | -0.085 | 23.218
16 | 0.838 | 0.12502 | -0.047 | 6.703
16.5 | 0.755 | 0.134 | -0.046 | 5.638

## 62. Re 3M Mach 0.25 (2)
BIGFOIL.COM POLAR EXPORT
NACA66-615 a=0.2
NACA66-615 a=0.2 |  |  |  | Cl Max: | 1.4483 | at alpha= | 18.5 | deg
XFOIL ncrit=9 |  |  |  | L/D Max: | 154.874 | at alpha= | 4 | deg
Re: | 3000000 |  |  | Cd Min: | 0.15719 | at alpha= | -15.5 | deg
Mach: | 0.25 |  |  | Cl=0 at alpha= | -3.6431 | deg
|  |  |  | @ Cl=0.1, Cd= | 0.0071042
|  |  |  | @ Cl=0.4, Cd= | 0.0061794
|  |  |  | @ Cl=0.6, Cd= | 0.0042439
alpha (deg) | Cl | Cd | Cm | Cl/Cd
-15.5 | -0.3113 | 0.15719 | -0.0475 | -1.9804
-14.5 | -0.3087 | 0.13513 | -0.0566 | -2.2845
-14 | -0.3052 | 0.12578 | -0.0612 | -2.4265
-13.5 | -0.2812 | 0.12173 | -0.0642 | -2.31
-13 | -0.3801 | 0.09219 | -0.0775 | -4.123
-12.5 | -0.4123 | 0.07893 | -0.0852 | -5.2236
-12 | -0.4857 | 0.06135 | -0.0982 | -7.9169
-11.5 | -0.5574 | 0.05149 | -0.0971 | -10.8254
-11 | -0.6386 | 0.04131 | -0.0871 | -15.4587
-10.5 | -0.7407 | 0.02052 | -0.0741 | -36.0965
-9.5 | -0.6614 | 0.01362 | -0.0693 | -48.5609
-9 | -0.6083 | 0.01221 | -0.0681 | -49.8198
-8.5 | -0.5538 | 0.01121 | -0.0671 | -49.4023
-8 | -0.5017 | 0.01007 | -0.0658 | -49.8213
-7.5 | -0.443 | 0.0099 | -0.0656 | -44.7475
-7 | -0.3828 | 0.00992 | -0.0657 | -38.5887
-6.5 | -0.3256 | 0.00956 | -0.0654 | -34.0586
-6 | -0.2686 | 0.00915 | -0.0652 | -29.3552
-5.5 | -0.2096 | 0.00896 | -0.0653 | -23.3929
-5 | -0.1525 | 0.00863 | -0.0652 | -17.6709
-4.5 | -0.0953 | 0.00836 | -0.0652 | -11.3995
-4 | -0.0404 | 0.00789 | -0.0649 | -5.1204
-3.5 | 0.0162 | 0.00753 | -0.0649 | 2.1514
-3 | 0.0734 | 0.00722 | -0.065 | 10.1662
-2.5 | 0.1308 | 0.00697 | -0.0652 | 18.7661
-2 | 0.1884 | 0.00679 | -0.0655 | 27.7467
-1.5 | 0.2467 | 0.00655 | -0.066 | 37.6641
-1 | 0.3055 | 0.00637 | -0.0666 | 47.9592
-0.5 | 0.3643 | 0.00627 | -0.0672 | 58.1021
0 | 0.4234 | 0.00612 | -0.068 | 69.183
0.5 | 0.4788 | 0.0057 | -0.0681 | 84
1 | 0.5226 | 0.00418 | -0.0666 | 125.0239
1.5 | 0.5818 | 0.0042 | -0.0674 | 138.5238
2 | 0.6399 | 0.00434 | -0.0679 | 147.4424
2.5 | 0.696 | 0.00462 | -0.0681 | 150.6494
3 | 0.7507 | 0.00491 | -0.0681 | 152.8921
3.5 | 0.8051 | 0.00521 | -0.068 | 154.5298
4 | 0.858 | 0.00554 | -0.0676 | 154.8736
4.5 | 0.908 | 0.00591 | -0.0666 | 153.6379
5 | 0.9524 | 0.0064 | -0.0646 | 148.8125
5.5 | 0.9859 | 0.00706 | -0.0605 | 139.6459
6 | 1.0015 | 0.0078 | -0.0528 | 128.3974
6.5 | 1.0199 | 0.00879 | -0.0463 | 116.0296
7 | 1.0381 | 0.01 | -0.0403 | 103.81
8 | 1.0507 | 0.01377 | -0.0259 | 76.3036
8.5 | 1.0566 | 0.01592 | -0.0192 | 66.3693
9 | 1.0748 | 0.01757 | -0.0144 | 61.1725
9.5 | 1.1211 | 0.01886 | -0.0149 | 59.4433
10 | 1.1668 | 0.0204 | -0.0155 | 57.1961
10.5 | 1.1994 | 0.02183 | -0.0133 | 54.9427
11 | 1.2281 | 0.02356 | -0.0108 | 52.1265
11.5 | 1.2578 | 0.02531 | -0.0086 | 49.6958
12 | 1.2868 | 0.02717 | -0.0065 | 47.3611
12.5 | 1.3128 | 0.02932 | -0.0042 | 44.7749
13 | 1.3332 | 0.03196 | -0.0018 | 41.7146
13.5 | 1.3573 | 0.03445 | 0.0002 | 39.3991
14 | 1.3797 | 0.03718 | 0.002 | 37.1087
14.5 | 1.3969 | 0.04041 | 0.004 | 34.5682
15 | 1.4041 | 0.04471 | 0.006 | 31.4046
15.5 | 1.4221 | 0.04824 | 0.0072 | 29.4797
16 | 1.4353 | 0.0524 | 0.0081 | 27.3912
16.5 | 1.4452 | 0.05708 | 0.0087 | 25.3189
17 | 1.448 | 0.06269 | 0.009 | 23.0978
17.5 | 1.4448 | 0.06932 | 0.0087 | 20.8425
18 | 1.4461 | 0.07565 | 0.0078 | 19.1157
18.5 | 1.4483 | 0.08216 | 0.0065 | 17.6278
19 | 1.4385 | 0.09044 | 0.0042 | 15.9056
19.5 | 1.4358 | 0.09807 | 0.0017 | 14.6406
20 | 1.4244 | 0.10713 | -0.0018 | 13.296

## 63. Re 3M Mach 0.50 (1)
BIGFOIL.COM POLAR EXPORT
NACA66-615 a=0.2
NACA66-615 a=0.2 |  |  |  | Cl Max: | 1.394 | at alpha= | 8.5 | deg
JavaFoil+Calcfoil stall+Eppler ext transition |  |  |  | L/D Max: | 109.806 | at alpha= | 4.5 | deg
Re: | 3000000 |  |  | Cd Min: | 0.00651 | at alpha= | -1 | deg
Mach: | 0.5 |  |  | Cl=0 at alpha= | -3.2391 | deg
|  |  |  | @ Cl=0.1, Cd= | 0.0073399
|  |  |  | @ Cl=0.4, Cd= | 0.0073027
|  |  |  | @ Cl=0.6, Cd= | 0.0077553
alpha (deg) | Cl | Cd | Cm | Cl/Cd
-20 | -0.938 | 0.16784 | -0.014 | -5.588
-19.5 | -0.91 | 0.16342 | -0.014 | -5.568
-19 | -0.882 | 0.1583 | -0.015 | -5.573
-18.5 | -0.855 | 0.15492 | -0.015 | -5.518
-18 | -0.827 | 0.14612 | -0.016 | -5.663
-17.5 | -0.801 | 0.14579 | -0.016 | -5.492
-17 | -0.771 | 0.14007 | -0.016 | -5.505
-16.5 | -0.743 | 0.13462 | -0.016 | -5.517
-16 | -0.715 | 0.1299 | -0.016 | -5.504
-15.5 | -0.687 | 0.12305 | -0.017 | -5.586
-15 | -0.66 | 0.11922 | -0.017 | -5.533
-14.5 | -0.632 | 0.11637 | -0.018 | -5.431
-14 | -0.604 | 0.10976 | -0.018 | -5.505
-13.5 | -0.576 | 0.10822 | -0.018 | -5.32
-13 | -0.547 | 0.10155 | -0.018 | -5.388
-12.5 | -0.519 | 0.10055 | -0.018 | -5.165
-12 | -0.491 | 0.0972 | -0.019 | -5.056
-11.5 | -0.463 | 0.09412 | -0.019 | -4.925
-11 | -0.436 | 0.08582 | -0.02 | -5.076
-10.5 | -0.408 | 0.08306 | -0.02 | -4.908
-10 | -0.38 | 0.08042 | -0.021 | -4.721
-9.5 | -0.352 | 0.08203 | -0.021 | -4.287
-9 | -0.323 | 0.07048 | -0.021 | -4.584
-8.5 | -0.295 | 0.06005 | -0.021 | -4.913
-8 | -0.267 | 0.05479 | -0.022 | -4.876
-7.5 | -0.239 | 0.05025 | -0.023 | -4.76
-7 | -0.211 | 0.04872 | -0.024 | -4.336
-6.5 | -0.183 | 0.0493 | -0.023 | -3.711
-6 | -0.247 | 0.04469 | -0.024 | -5.53
-5.5 | -0.226 | 0.04015 | -0.026 | -5.639
-5 | -0.185 | 0.03608 | -0.026 | -5.115
-4.5 | -0.136 | 0.03352 | -0.029 | -4.048
-4 | -0.103 | 0.008 | -0.056 | -12.893
-3.5 | -0.036 | 0.00786 | -0.058 | -4.58
-3 | 0.033 | 0.00756 | -0.059 | 4.33
-2.5 | 0.103 | 0.00733 | -0.06 | 13.996
-2 | 0.173 | 0.00724 | -0.061 | 23.916
-1.5 | 0.244 | 0.00707 | -0.062 | 34.524
-1 | 0.315 | 0.00651 | -0.063 | 48.35
-0.5 | 0.388 | 0.00725 | -0.064 | 53.483
0 | 0.454 | 0.00754 | -0.065 | 60.173
0.5 | 0.52 | 0.00782 | -0.066 | 66.54
1 | 0.588 | 0.00802 | -0.067 | 73.385
1.5 | 0.656 | 0.00652 | -0.068 | 100.661
2 | 0.724 | 0.00694 | -0.069 | 104.316
2.5 | 0.791 | 0.00739 | -0.07 | 106.948
3 | 0.857 | 0.00788 | -0.072 | 108.847
3.5 | 0.923 | 0.00845 | -0.073 | 109.235
4 | 0.989 | 0.00901 | -0.074 | 109.769
4.5 | 1.055 | 0.0096 | -0.075 | 109.806
5 | 1.119 | 0.01025 | -0.076 | 109.16
5.5 | 1.179 | 0.01096 | -0.077 | 107.621
6 | 1.237 | 0.0117 | -0.078 | 105.717
6.5 | 1.283 | 0.01715 | -0.079 | 74.788
7 | 1.328 | 0.01821 | -0.08 | 72.94
7.5 | 1.365 | 0.01935 | -0.081 | 70.552
8 | 1.389 | 0.02073 | -0.082 | 67.035
8.5 | 1.394 | 0.02245 | -0.083 | 62.09
9 | 1.363 | 0.02435 | -0.084 | 55.982
9.5 | 1.228 | 0.02672 | -0.085 | 45.963
10 | 0.863 | 0.02853 | -0.086 | 30.253
10.5 | 0.752 | 0.07907 | -0.037 | 9.515
11 | 0.924 | 0.0315 | -0.088 | 29.336
11.5 | 0.806 | 0.08197 | -0.04 | 9.83
12 | 0.832 | 0.09466 | -0.041 | 8.793
12.5 | 0.86 | 0.10148 | -0.044 | 8.47
13 | 0.886 | 0.10505 | -0.044 | 8.432
13.5 | 0.912 | 0.10935 | -0.045 | 8.34

## 64. Re 3M Mach 0.50 (2)
BIGFOIL.COM POLAR EXPORT
NACA66-615 a=0.2
NACA66-615 a=0.2 |  |  |  | Cl Max: | 1.2617 | at alpha= | 12.5 | deg
XFOIL ncrit=9 |  |  |  | L/D Max: | 143.549 | at alpha= | 2.5 | deg
Re: | 3000000 |  |  | Cd Min: | 0.19035 | at alpha= | -17 | deg
Mach: | 0.5 |  |  | Cl=0 at alpha= | -3.8805 | deg
|  |  |  | @ Cl=0.1, Cd= | 0.008062
|  |  |  | @ Cl=0.4, Cd= | 0.0065854
|  |  |  | @ Cl=0.6, Cd= | 0.0045609
alpha (deg) | Cl | Cd | Cm | Cl/Cd
-17 | -0.358 | 0.19035 | -0.0384 | -1.8807
-16.5 | -0.3346 | 0.18389 | -0.0429 | -1.8196
-16 | -0.3119 | 0.17687 | -0.0473 | -1.7634
-15.5 | -0.292 | 0.16847 | -0.0519 | -1.7332
-15 | -0.2719 | 0.16087 | -0.0563 | -1.6902
-14.5 | -0.2526 | 0.15317 | -0.0606 | -1.6491
-14 | -0.2335 | 0.14556 | -0.0649 | -1.6041
-13.5 | -0.2172 | 0.138 | -0.069 | -1.5739
-13 | -0.2098 | 0.12767 | -0.0737 | -1.6433
-12.5 | -0.1935 | 0.12044 | -0.0779 | -1.6066
-12 | -0.1789 | 0.11298 | -0.0819 | -1.5835
-11.5 | -0.1676 | 0.10515 | -0.0861 | -1.5939
-11 | -0.164 | 0.0962 | -0.0906 | -1.7048
-10.5 | -0.1592 | 0.08797 | -0.095 | -1.8097
-10 | -0.1714 | 0.07758 | -0.1005 | -2.2093
-9.5 | -0.1793 | 0.06858 | -0.106 | -2.6145
-9 | -0.2 | 0.05851 | -0.1138 | -3.4182
-8.5 | -0.2223 | 0.05143 | -0.116 | -4.3224
-8 | -0.2582 | 0.04562 | -0.1112 | -5.6598
-7.5 | -0.2788 | 0.03949 | -0.1057 | -7.06
-7 | -0.2914 | 0.03202 | -0.0995 | -9.1006
-6.5 | -0.2754 | 0.02617 | -0.0942 | -10.5235
-6 | -0.2502 | 0.02016 | -0.089 | -12.4107
-5.5 | -0.211 | 0.01424 | -0.0852 | -14.8174
-5 | -0.1482 | 0.01227 | -0.0837 | -12.0782
-4.5 | -0.0814 | 0.0107 | -0.0829 | -7.6075
-4 | -0.0146 | 0.00967 | -0.0822 | -1.5098
-3.5 | 0.0465 | 0.00859 | -0.0809 | 5.4133
-3 | 0.1073 | 0.00799 | -0.0795 | 13.4293
-2.5 | 0.1694 | 0.00757 | -0.0786 | 22.3778
-2 | 0.2327 | 0.00719 | -0.078 | 32.3644
-1.5 | 0.2972 | 0.00692 | -0.0779 | 42.948
-1 | 0.3613 | 0.00669 | -0.0777 | 54.006
-0.5 | 0.4279 | 0.00651 | -0.0782 | 65.7296
0 | 0.4936 | 0.0064 | -0.0785 | 77.125
0.5 | 0.5595 | 0.00626 | -0.079 | 89.377
1 | 0.5996 | 0.00456 | -0.0755 | 131.4912
1.5 | 0.6615 | 0.0047 | -0.0751 | 140.7447
2 | 0.7197 | 0.00505 | -0.074 | 142.5149
2.5 | 0.7766 | 0.00541 | -0.0727 | 143.549
3 | 0.8302 | 0.00579 | -0.0706 | 143.3851
3.5 | 0.8761 | 0.00624 | -0.067 | 140.4006
4 | 0.907 | 0.00674 | -0.0604 | 134.5697
4.5 | 0.9397 | 0.00751 | -0.0546 | 125.1265
5 | 0.9696 | 0.00851 | -0.0487 | 113.9365
5.5 | 1.0021 | 0.00961 | -0.0434 | 104.2768
6 | 1.0314 | 0.01088 | -0.0378 | 94.7978
6.5 | 1.0556 | 0.01244 | -0.0318 | 84.8553
7 | 1.0715 | 0.01438 | -0.0249 | 74.5132
7.5 | 1.0857 | 0.01652 | -0.0182 | 65.7203
8 | 1.0714 | 0.02009 | -0.009 | 53.33
8.5 | 1.061 | 0.02393 | -0.001 | 44.3377
9.5 | 1.1351 | 0.02865 | 0.0032 | 39.6195
11 | 1.2261 | 0.03823 | 0.0098 | 32.0717
11.5 | 1.2449 | 0.04217 | 0.0129 | 29.521
12 | 1.2563 | 0.04697 | 0.0156 | 26.7469
12.5 | 1.2617 | 0.05255 | 0.0178 | 24.0095
13 | 1.2578 | 0.05931 | 0.0193 | 21.2072
13.5 | 1.2457 | 0.06723 | 0.0198 | 18.5289
14 | 1.2331 | 0.07566 | 0.0193 | 16.2979
14.5 | 1.2178 | 0.08484 | 0.0179 | 14.3541
15 | 1.2007 | 0.09475 | 0.0154 | 12.6723
15.5 | 1.1822 | 0.10549 | 0.0115 | 11.2067
16 | 1.1607 | 0.11722 | 0.0061 | 9.9019
16.5 | 1.1338 | 0.13027 | -0.0008 | 8.7035
17 | 1.1079 | 0.14384 | -0.0088 | 7.7023
17.5 | 1.0861 | 0.15756 | -0.0174 | 6.8932

## 65. Re 4M Mach 0.00 (1)
BIGFOIL.COM POLAR EXPORT
NACA66-615 a=0.2
NACA66-615 a=0.2 |  |  |  | Cl Max: | 1.518 | at alpha= | 12.5 | deg
JavaFoil+Calcfoil stall+Eppler ext transition |  |  |  | L/D Max: | 123.847 | at alpha= | 5.5 | deg
Re: | 4000000 |  |  | Cd Min: | 0.00557 | at alpha= | 1.5 | deg
Mach: | 0 |  |  | Cl=0 at alpha= | -3.2377 | deg
|  |  |  | @ Cl=0.1, Cd= | 0.0064852
|  |  |  | @ Cl=0.4, Cd= | 0.0069468
|  |  |  | @ Cl=0.6, Cd= | 0.0056929
alpha (deg) | Cl | Cd | Cm | Cl/Cd
-17.5 | -0.449 | 0.14091 | -0.012 | -3.187
-17 | -0.464 | 0.13668 | -0.013 | -3.391
-16.5 | -0.478 | 0.12838 | -0.013 | -3.722
-16 | -0.491 | 0.12157 | -0.013 | -4.042
-15.5 | -0.504 | 0.11506 | -0.014 | -4.381
-15 | -0.516 | 0.10891 | -0.014 | -4.737
-14.5 | -0.526 | 0.10285 | -0.015 | -5.117
-14 | -0.535 | 0.09793 | -0.015 | -5.465
-13.5 | -0.542 | 0.09324 | -0.015 | -5.813
-13 | -0.546 | 0.08764 | -0.016 | -6.236
-12.5 | -0.548 | 0.08416 | -0.016 | -6.517
-12 | -0.548 | 0.07843 | -0.017 | -6.984
-11.5 | -0.543 | 0.07434 | -0.017 | -7.308
-11 | -0.536 | 0.07019 | -0.018 | -7.63
-10.5 | -0.524 | 0.06609 | -0.018 | -7.936
-10 | -0.51 | 0.06089 | -0.019 | -8.37
-9.5 | -0.491 | 0.05814 | -0.02 | -8.438
-9 | -0.468 | 0.05451 | -0.02 | -8.582
-8.5 | -0.441 | 0.05122 | -0.021 | -8.615
-8 | -0.412 | 0.04726 | -0.022 | -8.708
-7.5 | -0.378 | 0.04424 | -0.023 | -8.552
-7 | -0.343 | 0.04063 | -0.025 | -8.435
-6.5 | -0.372 | 0.00784 | -0.044 | -47.506
-6 | -0.32 | 0.00767 | -0.045 | -41.746
-5.5 | -0.266 | 0.00753 | -0.046 | -35.308
-5 | -0.209 | 0.00729 | -0.047 | -28.676
-4.5 | -0.151 | 0.00713 | -0.048 | -21.157
-4 | -0.092 | 0.00696 | -0.049 | -13.149
-3.5 | -0.032 | 0.00676 | -0.05 | -4.689
-3 | 0.029 | 0.00664 | -0.051 | 4.319
-2.5 | 0.089 | 0.00651 | -0.052 | 13.737
-2 | 0.151 | 0.00637 | -0.053 | 23.647
-1.5 | 0.212 | 0.00634 | -0.054 | 33.418
-1 | 0.273 | 0.00631 | -0.055 | 43.279
-0.5 | 0.336 | 0.00678 | -0.056 | 49.468
0 | 0.397 | 0.00696 | -0.057 | 57.047
0.5 | 0.456 | 0.0067 | -0.058 | 68.059
1 | 0.515 | 0.0071 | -0.059 | 72.613
1.5 | 0.575 | 0.00557 | -0.06 | 103.168
2 | 0.634 | 0.00586 | -0.061 | 108.185
2.5 | 0.693 | 0.00616 | -0.062 | 112.411
3 | 0.752 | 0.0065 | -0.063 | 115.647
3.5 | 0.81 | 0.00686 | -0.064 | 118.063
4 | 0.868 | 0.00722 | -0.065 | 120.329
4.5 | 0.926 | 0.00758 | -0.066 | 122.239
5 | 0.983 | 0.00795 | -0.066 | 123.69
5.5 | 1.039 | 0.00839 | -0.067 | 123.847
6 | 1.093 | 0.00885 | -0.068 | 123.536
6.5 | 1.145 | 0.00925 | -0.069 | 123.824
7 | 1.191 | 0.01314 | -0.07 | 90.633
7.5 | 1.239 | 0.01371 | -0.071 | 90.399
8 | 1.285 | 0.01434 | -0.072 | 89.646
8.5 | 1.329 | 0.01499 | -0.073 | 88.661
9 | 1.37 | 0.0156 | -0.074 | 87.843
9.5 | 1.407 | 0.01637 | -0.075 | 85.969
10 | 1.438 | 0.0172 | -0.076 | 83.589
10.5 | 1.464 | 0.01812 | -0.077 | 80.832
11 | 1.486 | 0.019 | -0.077 | 78.223
11.5 | 1.503 | 0.02012 | -0.078 | 74.685
12 | 1.515 | 0.02111 | -0.079 | 71.741
12.5 | 1.518 | 0.02231 | -0.08 | 68.05
13 | 1.513 | 0.0236 | -0.081 | 64.122
13.5 | 1.503 | 0.02471 | -0.082 | 60.799
14 | 1.485 | 0.02631 | -0.083 | 56.442
14.5 | 1.462 | 0.02816 | -0.083 | 51.93
15 | 1.434 | 0.02995 | -0.084 | 47.894
15.5 | 1.402 | 0.03197 | -0.085 | 43.853
16 | 1.366 | 0.03403 | -0.086 | 40.133
16.5 | 1.326 | 0.03628 | -0.086 | 36.547
17 | 1.283 | 0.03927 | -0.087 | 32.669
17.5 | 1.236 | 0.04351 | -0.087 | 28.403

## 66. Re 4M Mach 0.00 (2)
BIGFOIL.COM POLAR EXPORT
NACA66-615 a=0.2
NACA66-615 a=0.2 |  |  |  | Cl Max: | 1.5765 | at alpha= | 19.5 | deg
XFOIL ncrit=9 |  |  |  | L/D Max: | 161.712 | at alpha= | 4 | deg
Re: | 4000000 |  |  | Cd Min: | 0.07135 | at alpha= | 20 | deg
Mach: | 0 |  |  | Cl=0 at alpha= | -3.5725 | deg
|  |  |  | @ Cl=0.1, Cd= | 0.006419
|  |  |  | @ Cl=0.4, Cd= | 0.0056989
|  |  |  | @ Cl=0.6, Cd= | 0.0040547
alpha (deg) | Cl | Cd | Cm | Cl/Cd
-16 | -1.0921 | 0.03108 | -0.0876 | -35.1384
-15.5 | -1.103 | 0.02719 | -0.0812 | -40.5664
-15 | -1.1016 | 0.02434 | -0.0748 | -45.2588
-14.5 | -1.0832 | 0.02214 | -0.0704 | -48.925
-14 | -1.053 | 0.02024 | -0.0676 | -52.0257
-13.5 | -1.0172 | 0.01867 | -0.0655 | -54.4831
-13 | -0.9778 | 0.01722 | -0.0637 | -56.7828
-12.5 | -0.9347 | 0.01601 | -0.0624 | -58.3823
-12 | -0.8894 | 0.01493 | -0.0614 | -59.5713
-11.5 | -0.8421 | 0.01404 | -0.0607 | -59.9786
-11 | -0.7937 | 0.01316 | -0.06 | -60.3116
-10.5 | -0.7437 | 0.01242 | -0.0596 | -59.8792
-10 | -0.6944 | 0.01142 | -0.059 | -60.8056
-9.5 | -0.6438 | 0.01068 | -0.0586 | -60.2809
-9 | -0.593 | 0.01 | -0.0582 | -59.3
-8.5 | -0.5438 | 0.00921 | -0.0575 | -59.0445
-8 | -0.4906 | 0.00888 | -0.0575 | -55.2477
-7.5 | -0.4353 | 0.00869 | -0.0579 | -50.0921
-7 | -0.3795 | 0.00851 | -0.0583 | -44.5946
-6.5 | -0.3236 | 0.00835 | -0.0587 | -38.7545
-6 | -0.2709 | 0.00788 | -0.0585 | -34.3782
-5.5 | -0.2154 | 0.00771 | -0.0589 | -27.9377
-5 | -0.1596 | 0.00749 | -0.0593 | -21.3084
-4.5 | -0.1037 | 0.00726 | -0.0598 | -14.2837
-4 | -0.0472 | 0.00708 | -0.0603 | -6.6667
-3.5 | 0.008 | 0.00681 | -0.0606 | 1.1747
-3 | 0.063 | 0.00655 | -0.0609 | 9.6183
-2.5 | 0.1195 | 0.00635 | -0.0615 | 18.8189
-2 | 0.1765 | 0.00618 | -0.0622 | 28.5599
-1.5 | 0.2337 | 0.00605 | -0.0629 | 38.6281
-1 | 0.2902 | 0.00592 | -0.0635 | 49.0203
-0.5 | 0.348 | 0.00579 | -0.0644 | 60.1036
0 | 0.4051 | 0.00569 | -0.0651 | 71.1951
0.5 | 0.4603 | 0.00539 | -0.0656 | 85.3989
1 | 0.5033 | 0.00387 | -0.0644 | 130.0517
1.5 | 0.56 | 0.00391 | -0.0651 | 143.2225
2 | 0.6153 | 0.00411 | -0.0656 | 149.708
2.5 | 0.6696 | 0.00437 | -0.0659 | 153.2265
3 | 0.7245 | 0.00461 | -0.0664 | 157.1584
3.5 | 0.7784 | 0.00486 | -0.0667 | 160.1646
4 | 0.8312 | 0.00514 | -0.0668 | 161.7121
5 | 0.9239 | 0.00612 | -0.0647 | 150.9641
5.5 | 0.9624 | 0.00675 | -0.0622 | 142.5778
6 | 0.9963 | 0.0074 | -0.0587 | 134.6351
6.5 | 1.0123 | 0.00811 | -0.0516 | 124.8212
7 | 1.0287 | 0.00911 | -0.0453 | 112.9199
7.5 | 1.0352 | 0.01066 | -0.0378 | 97.1107
8 | 1.0481 | 0.01221 | -0.0318 | 85.8395
8.5 | 1.0643 | 0.01376 | -0.0267 | 77.3474
9 | 1.0926 | 0.01482 | -0.0235 | 73.7247
9.5 | 1.1234 | 0.01577 | -0.0208 | 71.2365
10 | 1.1543 | 0.01671 | -0.0183 | 69.0784
11.5 | 1.2757 | 0.02034 | -0.0181 | 62.7188
12 | 1.3058 | 0.0217 | -0.0163 | 60.1751
12.5 | 1.3324 | 0.02335 | -0.0142 | 57.0621
13 | 1.3608 | 0.02495 | -0.0125 | 54.5411
13.5 | 1.3884 | 0.02664 | -0.0108 | 52.1171
14 | 1.4145 | 0.02848 | -0.0092 | 49.6664
14.5 | 1.4348 | 0.03081 | -0.0072 | 46.5693
15 | 1.4555 | 0.0332 | -0.0055 | 43.8404
15.5 | 1.4785 | 0.03549 | -0.0042 | 41.6596
16 | 1.4991 | 0.03801 | -0.0029 | 39.4396
16.5 | 1.5165 | 0.04092 | -0.0016 | 37.0601
17 | 1.5276 | 0.04451 | -0.0002 | 34.3204
17.5 | 1.5403 | 0.0481 | 0.0007 | 32.0229
18 | 1.5536 | 0.05179 | 0.0013 | 29.9981
18.5 | 1.5652 | 0.05577 | 0.0015 | 28.0653
19 | 1.5707 | 0.06055 | 0.0017 | 25.9405
19.5 | 1.5765 | 0.06554 | 0.0013 | 24.054
20 | 1.5765 | 0.07135 | 0.0006 | 22.0953

## 67. Re 4M Mach 0.10 (1)
BIGFOIL.COM POLAR EXPORT
NACA66-615 a=0.2
NACA66-615 a=0.2 |  |  |  | Cl Max: | 1.512 | at alpha= | 12.5 | deg
JavaFoil+Calcfoil stall+Eppler ext transition |  |  |  | L/D Max: | 123.341 | at alpha= | 5.5 | deg
Re: | 4000000 |  |  | Cd Min: | 0.00559 | at alpha= | 1.5 | deg
Mach: | 0.1 |  |  | Cl=0 at alpha= | -3.2377 | deg
|  |  |  | @ Cl=0.1, Cd= | 0.0064887
|  |  |  | @ Cl=0.4, Cd= | 0.0069654
|  |  |  | @ Cl=0.6, Cd= | 0.0057012
alpha (deg) | Cl | Cd | Cm | Cl/Cd
-17 | -0.419 | 0.13693 | -0.013 | -3.058
-16.5 | -0.435 | 0.13044 | -0.013 | -3.339
-16 | -0.452 | 0.12245 | -0.013 | -3.69
-15.5 | -0.467 | 0.11855 | -0.014 | -3.943
-15 | -0.482 | 0.10975 | -0.014 | -4.395
-14.5 | -0.496 | 0.10496 | -0.015 | -4.724
-14 | -0.508 | 0.10001 | -0.015 | -5.078
-13.5 | -0.518 | 0.09451 | -0.015 | -5.479
-13 | -0.525 | 0.08876 | -0.016 | -5.92
-12.5 | -0.53 | 0.08431 | -0.016 | -6.292
-12 | -0.532 | 0.07904 | -0.017 | -6.737
-11.5 | -0.531 | 0.07459 | -0.017 | -7.118
-11 | -0.526 | 0.07117 | -0.018 | -7.388
-10.5 | -0.517 | 0.06558 | -0.018 | -7.884
-10 | -0.504 | 0.06173 | -0.019 | -8.166
-9.5 | -0.487 | 0.05758 | -0.02 | -8.454
-9 | -0.465 | 0.05491 | -0.02 | -8.473
-8.5 | -0.44 | 0.05139 | -0.021 | -8.557
-8 | -0.41 | 0.04797 | -0.022 | -8.557
-7.5 | -0.378 | 0.04471 | -0.023 | -8.453
-7 | -0.342 | 0.04145 | -0.024 | -8.261
-6.5 | -0.373 | 0.00796 | -0.044 | -46.895
-6 | -0.321 | 0.00768 | -0.045 | -41.845
-5.5 | -0.267 | 0.00753 | -0.046 | -35.436
-5 | -0.21 | 0.00728 | -0.047 | -28.854
-4.5 | -0.151 | 0.00714 | -0.048 | -21.207
-4 | -0.092 | 0.00698 | -0.049 | -13.18
-3.5 | -0.032 | 0.00682 | -0.05 | -4.673
-3 | 0.029 | 0.00667 | -0.051 | 4.32
-2.5 | 0.09 | 0.00651 | -0.052 | 13.804
-2 | 0.151 | 0.00638 | -0.053 | 23.7
-1.5 | 0.213 | 0.00632 | -0.054 | 33.71
-1 | 0.275 | 0.00653 | -0.055 | 42.074
-0.5 | 0.337 | 0.00676 | -0.056 | 49.9
0 | 0.399 | 0.00697 | -0.057 | 57.264
0.5 | 0.458 | 0.0067 | -0.058 | 68.305
1 | 0.518 | 0.0071 | -0.059 | 72.961
1.5 | 0.577 | 0.00559 | -0.06 | 103.382
2 | 0.637 | 0.00588 | -0.061 | 108.378
2.5 | 0.696 | 0.00619 | -0.062 | 112.549
3 | 0.755 | 0.00653 | -0.063 | 115.724
3.5 | 0.814 | 0.0069 | -0.064 | 118.004
4 | 0.872 | 0.00725 | -0.065 | 120.297
4.5 | 0.93 | 0.00762 | -0.066 | 122.148
5 | 0.988 | 0.00802 | -0.067 | 123.205
5.5 | 1.044 | 0.00846 | -0.068 | 123.341
6 | 1.098 | 0.00891 | -0.069 | 123.219
6.5 | 1.15 | 0.00934 | -0.07 | 123.196
7 | 1.196 | 0.01326 | -0.07 | 90.186
7.5 | 1.244 | 0.01384 | -0.071 | 89.882
8 | 1.29 | 0.01447 | -0.072 | 89.167
8.5 | 1.334 | 0.01515 | -0.073 | 88.038
9 | 1.374 | 0.01578 | -0.074 | 87.099
9.5 | 1.411 | 0.01655 | -0.075 | 85.221
10 | 1.441 | 0.01737 | -0.076 | 82.928
10.5 | 1.466 | 0.01828 | -0.077 | 80.202
11 | 1.486 | 0.01925 | -0.078 | 77.226
11.5 | 1.501 | 0.02041 | -0.079 | 73.554
12 | 1.511 | 0.02142 | -0.08 | 70.506
12.5 | 1.512 | 0.02267 | -0.08 | 66.666
13 | 1.503 | 0.02403 | -0.081 | 62.537
13.5 | 1.488 | 0.02522 | -0.082 | 58.996
14 | 1.466 | 0.02699 | -0.083 | 54.328
14.5 | 1.439 | 0.02873 | -0.084 | 50.074
15 | 1.406 | 0.03051 | -0.085 | 46.074
15.5 | 1.368 | 0.03284 | -0.085 | 41.644
16 | 1.325 | 0.03553 | -0.086 | 37.285
16.5 | 1.279 | 0.03826 | -0.086 | 33.434
17 | 1.23 | 0.04134 | -0.087 | 29.761
17.5 | 1.178 | 0.04574 | -0.087 | 25.744

## 68. Re 4M Mach 0.10 (2)
BIGFOIL.COM POLAR EXPORT
NACA66-615 a=0.2
NACA66-615 a=0.2 |  |  |  | Cl Max: | 1.5643 | at alpha= | 19.5 | deg
XFOIL ncrit=9 |  |  |  | L/D Max: | 161.977 | at alpha= | 4 | deg
Re: | 4000000 |  |  | Cd Min: | 0.07575 | at alpha= | 20 | deg
Mach: | 0.1 |  |  | Cl=0 at alpha= | -3.5782 | deg
|  |  |  | @ Cl=0.1, Cd= | 0.0064365
|  |  |  | @ Cl=0.4, Cd= | 0.0057138
|  |  |  | @ Cl=0.6, Cd= | 0.0040687
alpha (deg) | Cl | Cd | Cm | Cl/Cd
-14.5 | -1.0377 | 0.02789 | -0.0789 | -37.2069
-14 | -1.0374 | 0.02343 | -0.0729 | -44.2766
-13.5 | -1.0117 | 0.02082 | -0.0695 | -48.5927
-13 | -0.9778 | 0.01872 | -0.067 | -52.2329
-12.5 | -0.9374 | 0.01713 | -0.0652 | -54.7227
-12 | -0.8936 | 0.01576 | -0.0638 | -56.7005
-11.5 | -0.8469 | 0.01468 | -0.0627 | -57.6907
-11 | -0.7987 | 0.01364 | -0.0618 | -58.5557
-10.5 | -0.7484 | 0.01281 | -0.0612 | -58.4231
-10 | -0.6985 | 0.01177 | -0.0606 | -59.3458
-9.5 | -0.6474 | 0.01096 | -0.06 | -59.0693
-9 | -0.5964 | 0.01018 | -0.0595 | -58.5855
-8.5 | -0.5451 | 0.00952 | -0.059 | -57.2584
-8 | -0.4937 | 0.00893 | -0.0585 | -55.2856
-7.5 | -0.438 | 0.00872 | -0.0587 | -50.2294
-7 | -0.3817 | 0.00855 | -0.0591 | -44.6433
-6.5 | -0.3253 | 0.00838 | -0.0595 | -38.8186
-6 | -0.272 | 0.00794 | -0.0593 | -34.2569
-5.5 | -0.2162 | 0.00775 | -0.0596 | -27.8968
-5 | -0.16 | 0.00752 | -0.06 | -21.2766
-4.5 | -0.1037 | 0.00729 | -0.0604 | -14.225
-4 | -0.0469 | 0.0071 | -0.0609 | -6.6056
-3.5 | 0.0087 | 0.00684 | -0.0612 | 1.2719
-3 | 0.0639 | 0.00657 | -0.0614 | 9.726
-2.5 | 0.1207 | 0.00636 | -0.0619 | 18.978
-2 | 0.178 | 0.00619 | -0.0626 | 28.7561
-1.5 | 0.2355 | 0.00606 | -0.0633 | 38.8614
-1 | 0.2924 | 0.00593 | -0.0639 | 49.3086
-0.5 | 0.3505 | 0.0058 | -0.0648 | 60.431
0 | 0.4079 | 0.0057 | -0.0656 | 71.5614
0.5 | 0.4635 | 0.00541 | -0.0661 | 85.6747
1 | 0.5065 | 0.00389 | -0.0648 | 130.2057
1.5 | 0.5634 | 0.00393 | -0.0655 | 143.3588
2 | 0.6188 | 0.00414 | -0.0659 | 149.4686
2.5 | 0.6735 | 0.00439 | -0.0663 | 153.4169
3 | 0.7284 | 0.00464 | -0.0667 | 156.9828
3.5 | 0.7828 | 0.00489 | -0.067 | 160.0818
4 | 0.8358 | 0.00516 | -0.0671 | 161.9767
4.5 | 0.8836 | 0.00564 | -0.0662 | 156.6667
5 | 0.9285 | 0.00615 | -0.0648 | 150.9756
5.5 | 0.9663 | 0.00679 | -0.062 | 142.3122
6 | 0.9982 | 0.00743 | -0.058 | 134.3472
6.5 | 1.0128 | 0.0082 | -0.0507 | 123.5122
7 | 1.0296 | 0.00923 | -0.0444 | 111.5493
7.5 | 1.0356 | 0.01084 | -0.0369 | 95.5351
8 | 1.0483 | 0.01243 | -0.0309 | 84.3363
8.5 | 1.0636 | 0.01404 | -0.0256 | 75.755
9 | 1.0926 | 0.01512 | -0.0225 | 72.2619
9.5 | 1.1242 | 0.01606 | -0.0198 | 70
10 | 1.157 | 0.01704 | -0.0176 | 67.8991
11.5 | 1.2769 | 0.02082 | -0.017 | 61.3305
12 | 1.3062 | 0.02229 | -0.015 | 58.6003
12.5 | 1.333 | 0.02399 | -0.0129 | 55.5648
13 | 1.3623 | 0.02558 | -0.0112 | 53.2565
13.5 | 1.389 | 0.02741 | -0.0094 | 50.6749
14 | 1.4137 | 0.02943 | -0.0077 | 48.036
14.5 | 1.4331 | 0.03189 | -0.0056 | 44.9389
15 | 1.456 | 0.03421 | -0.004 | 42.5607
15.5 | 1.4781 | 0.03665 | -0.0026 | 40.3302
16 | 1.4972 | 0.0394 | -0.0012 | 38
16.5 | 1.5125 | 0.04261 | 0.0001 | 35.4964
17 | 1.5238 | 0.04631 | 0.0014 | 32.9043
17.5 | 1.5372 | 0.04998 | 0.0022 | 30.7563
18 | 1.5483 | 0.05404 | 0.0027 | 28.651
18.5 | 1.5575 | 0.05843 | 0.003 | 26.6558
19 | 1.5611 | 0.06362 | 0.0029 | 24.5379
19.5 | 1.5643 | 0.06912 | 0.0024 | 22.6317
20 | 1.5595 | 0.07575 | 0.0014 | 20.5875

## 69. Re 4M Mach 0.25 (1)
BIGFOIL.COM POLAR EXPORT
NACA66-615 a=0.2
NACA66-615 a=0.2 |  |  |  | Cl Max: | 1.477 | at alpha= | 11 | deg
JavaFoil+Calcfoil stall+Eppler ext transition |  |  |  | L/D Max: | 121.328 | at alpha= | 5 | deg
Re: | 4000000 |  |  | Cd Min: | 0.00574 | at alpha= | 1.5 | deg
Mach: | 0.25 |  |  | Cl=0 at alpha= | -3.2381 | deg
|  |  |  | @ Cl=0.1, Cd= | 0.0065709
|  |  |  | @ Cl=0.4, Cd= | 0.0067248
|  |  |  | @ Cl=0.6, Cd= | 0.0057833
alpha (deg) | Cl | Cd | Cm | Cl/Cd
-15 | -0.108 | 0.12019 | -0.014 | -0.901
-14.5 | -0.194 | 0.11442 | -0.015 | -1.698
-14 | -0.248 | 0.10882 | -0.015 | -2.279
-13.5 | -0.293 | 0.10161 | -0.015 | -2.888
-13 | -0.334 | 0.09709 | -0.016 | -3.436
-12.5 | -0.369 | 0.08962 | -0.016 | -4.112
-12 | -0.398 | 0.08467 | -0.017 | -4.702
-11.5 | -0.422 | 0.07972 | -0.017 | -5.293
-11 | -0.44 | 0.07424 | -0.018 | -5.921
-10.5 | -0.45 | 0.06941 | -0.018 | -6.489
-10 | -0.454 | 0.06464 | -0.019 | -7.03
-9.5 | -0.452 | 0.06086 | -0.019 | -7.42
-9 | -0.442 | 0.05693 | -0.02 | -7.758
-8.5 | -0.425 | 0.05348 | -0.02 | -7.954
-8 | -0.403 | 0.04899 | -0.022 | -8.233
-7.5 | -0.375 | 0.04598 | -0.022 | -8.162
-7 | -0.342 | 0.04324 | -0.023 | -7.916
-6.5 | -0.377 | 0.00805 | -0.045 | -46.848
-6 | -0.327 | 0.00793 | -0.046 | -41.183
-5.5 | -0.272 | 0.00764 | -0.047 | -35.628
-5 | -0.215 | 0.00746 | -0.048 | -28.764
-4.5 | -0.155 | 0.00723 | -0.049 | -21.422
-4 | -0.094 | 0.00706 | -0.05 | -13.358
-3.5 | -0.033 | 0.00691 | -0.052 | -4.728
-3 | 0.03 | 0.0067 | -0.053 | 4.412
-2.5 | 0.092 | 0.00659 | -0.054 | 14
-2 | 0.155 | 0.00644 | -0.055 | 24.132
-1.5 | 0.219 | 0.00637 | -0.056 | 34.356
-1 | 0.282 | 0.00669 | -0.057 | 42.193
-0.5 | 0.347 | 0.00693 | -0.058 | 50.039
0 | 0.409 | 0.00669 | -0.059 | 61.156
0.5 | 0.469 | 0.00712 | -0.06 | 65.928
1 | 0.531 | 0.00725 | -0.061 | 73.275
1.5 | 0.592 | 0.00574 | -0.062 | 103.151
2 | 0.653 | 0.00607 | -0.063 | 107.63
2.5 | 0.714 | 0.00639 | -0.064 | 111.764
3 | 0.774 | 0.00676 | -0.065 | 114.562
3.5 | 0.835 | 0.00714 | -0.066 | 116.936
4 | 0.894 | 0.00753 | -0.067 | 118.849
4.5 | 0.954 | 0.00792 | -0.068 | 120.465
5 | 1.013 | 0.00835 | -0.068 | 121.328
5.5 | 1.069 | 0.00883 | -0.069 | 121.111
6 | 1.125 | 0.00931 | -0.07 | 120.807
6.5 | 1.178 | 0.00976 | -0.071 | 120.638
7 | 1.223 | 0.01392 | -0.072 | 87.858
7.5 | 1.271 | 0.01459 | -0.073 | 87.128
8 | 1.316 | 0.01527 | -0.074 | 86.158
8.5 | 1.358 | 0.01596 | -0.075 | 85.057
9 | 1.395 | 0.01679 | -0.076 | 83.108
9.5 | 1.428 | 0.01766 | -0.077 | 80.842
10 | 1.451 | 0.01865 | -0.078 | 77.809
10.5 | 1.468 | 0.0197 | -0.079 | 74.494
11 | 1.477 | 0.02086 | -0.08 | 70.795
11.5 | 1.477 | 0.02221 | -0.081 | 66.512
12 | 1.469 | 0.02355 | -0.082 | 62.411
12.5 | 1.448 | 0.02498 | -0.082 | 57.973
13 | 1.412 | 0.02675 | -0.083 | 52.773
13.5 | 1.364 | 0.02869 | -0.084 | 47.542
14 | 1.304 | 0.03115 | -0.085 | 41.869
14.5 | 1.234 | 0.03379 | -0.085 | 36.535
15 | 1.155 | 0.03689 | -0.086 | 31.301
15.5 | 1.065 | 0.04138 | -0.086 | 25.732
16 | 0.848 | 0.11635 | -0.057 | 7.289

## 70. Re 4M Mach 0.25 (2)
BIGFOIL.COM POLAR EXPORT
NACA66-615 a=0.2
NACA66-615 a=0.2 |  |  |  | Cl Max: | 1.5035 | at alpha= | 18 | deg
XFOIL ncrit=9 |  |  |  | L/D Max: | 160.71 | at alpha= | 4 | deg
Re: | 4000000 |  |  | Cd Min: | 0.15485 | at alpha= | -15.5 | deg
Mach: | 0.25 |  |  | Cl=0 at alpha= | -3.6191 | deg
|  |  |  | @ Cl=0.1, Cd= | 0.0065529
|  |  |  | @ Cl=0.4, Cd= | 0.0057854
|  |  |  | @ Cl=0.6, Cd= | 0.0041097
alpha (deg) | Cl | Cd | Cm | Cl/Cd
-15.5 | -0.3176 | 0.15485 | -0.048 | -2.051
-15 | -0.3053 | 0.14694 | -0.0521 | -2.0777
-14.5 | -0.3154 | 0.13291 | -0.0575 | -2.373
-14 | -0.3471 | 0.11555 | -0.0652 | -3.0039
-13.5 | -0.3838 | 0.09935 | -0.0735 | -3.8631
-13 | -0.4004 | 0.08827 | -0.0798 | -4.5361
-12.5 | -0.4272 | 0.07614 | -0.0872 | -5.6107
-12 | -0.5146 | 0.05822 | -0.0996 | -8.8389
-11.5 | -0.5807 | 0.04988 | -0.0957 | -11.6419
-11 | -0.6647 | 0.03842 | -0.0852 | -17.3009
-10.5 | -0.7502 | 0.01941 | -0.073 | -38.6502
-10 | -0.7174 | 0.01505 | -0.0698 | -47.6678
-9.5 | -0.6681 | 0.01304 | -0.0682 | -51.2347
-9 | -0.615 | 0.01164 | -0.067 | -52.8351
-8.5 | -0.561 | 0.01059 | -0.0659 | -52.9745
-8 | -0.506 | 0.00979 | -0.065 | -51.6854
-7.5 | -0.453 | 0.00896 | -0.0639 | -50.558
-7 | -0.3936 | 0.00878 | -0.0638 | -44.8292
-6.5 | -0.3344 | 0.00861 | -0.0638 | -38.8386
-6 | -0.2757 | 0.00842 | -0.0639 | -32.7435
-5.5 | -0.22 | 0.00798 | -0.0634 | -27.5689
-5 | -0.1614 | 0.00773 | -0.0636 | -20.8797
-4.5 | -0.1034 | 0.00747 | -0.0637 | -13.842
-4 | -0.0451 | 0.00723 | -0.0639 | -6.2379
-3.5 | 0.0141 | 0.00711 | -0.0644 | 1.9831
-3 | 0.0692 | 0.00669 | -0.0642 | 10.3438
-2.5 | 0.1276 | 0.00643 | -0.0646 | 19.8445
-2 | 0.1866 | 0.00624 | -0.0651 | 29.9038
-1.5 | 0.2456 | 0.00611 | -0.0657 | 40.1964
-1 | 0.3045 | 0.00597 | -0.0664 | 51.005
-0.5 | 0.3642 | 0.00584 | -0.0672 | 62.363
0 | 0.4232 | 0.00575 | -0.0679 | 73.6
0.5 | 0.4811 | 0.00551 | -0.0685 | 87.314
1 | 0.5243 | 0.00396 | -0.0669 | 132.399
1.5 | 0.5821 | 0.00404 | -0.0674 | 144.0842
2 | 0.6386 | 0.00426 | -0.0677 | 149.9061
2.5 | 0.6946 | 0.00454 | -0.068 | 152.9956
3 | 0.7508 | 0.00478 | -0.0682 | 157.0711
3.5 | 0.8059 | 0.00508 | -0.0682 | 158.6417
4 | 0.8598 | 0.00535 | -0.0681 | 160.7103
4.5 | 0.9079 | 0.00581 | -0.0668 | 156.2651
5.5 | 0.9846 | 0.007 | -0.0604 | 140.6571
6 | 1.0008 | 0.00772 | -0.0528 | 129.6373
6.5 | 1.02 | 0.00868 | -0.0465 | 117.5115
7 | 1.0349 | 0.00998 | -0.0399 | 103.6974
8 | 1.0485 | 0.01377 | -0.0256 | 76.1438
8.5 | 1.0646 | 0.01554 | -0.0204 | 68.5071
9 | 1.0943 | 0.01674 | -0.0171 | 65.3704
9.5 | 1.1253 | 0.01785 | -0.014 | 63.042
10 | 1.1708 | 0.01904 | -0.0142 | 61.4916
11 | 1.2517 | 0.02206 | -0.0132 | 56.7407
11.5 | 1.2826 | 0.0237 | -0.011 | 54.1181
12 | 1.3099 | 0.02561 | -0.0086 | 51.148
12.5 | 1.3387 | 0.0275 | -0.0064 | 48.68
13 | 1.3657 | 0.02961 | -0.0043 | 46.1229
13.5 | 1.3895 | 0.03201 | -0.0021 | 43.4083
14 | 1.4092 | 0.03481 | 0.0002 | 40.4826
14.5 | 1.4295 | 0.03769 | 0.0022 | 37.9278
15 | 1.4483 | 0.04081 | 0.004 | 35.4889
15.5 | 1.4646 | 0.0443 | 0.0056 | 33.0609
16 | 1.4759 | 0.04836 | 0.0071 | 30.519
16.5 | 1.4843 | 0.05296 | 0.0082 | 28.0268
17 | 1.4966 | 0.05737 | 0.0089 | 26.0868
17.5 | 1.5012 | 0.06278 | 0.0091 | 23.9121
18 | 1.5035 | 0.06871 | 0.0089 | 21.8818
18.5 | 1.4979 | 0.07575 | 0.008 | 19.7743
19 | 1.4867 | 0.0839 | 0.0063 | 17.7199
19.5 | 1.4873 | 0.09086 | 0.0043 | 16.3691
20 | 1.4779 | 0.09938 | 0.0014 | 14.8712

## 71. Re 4M Mach 0.50 (1)
BIGFOIL.COM POLAR EXPORT
NACA66-615 a=0.2
NACA66-615 a=0.2 |  |  |  | Cl Max: | 1.396 | at alpha= | 8.5 | deg
JavaFoil+Calcfoil stall+Eppler ext transition |  |  |  | L/D Max: | 112.187 | at alpha= | 4.5 | deg
Re: | 4000000 |  |  | Cd Min: | 0.00651 | at alpha= | 1.5 | deg
Mach: | 0.5 |  |  | Cl=0 at alpha= | -3.2391 | deg
|  |  |  | @ Cl=0.1, Cd= | 0.0069607
|  |  |  | @ Cl=0.4, Cd= | 0.0073582
|  |  |  | @ Cl=0.6, Cd= | 0.0076959
alpha (deg) | Cl | Cd | Cm | Cl/Cd
-20 | -0.938 | 0.16165 | -0.014 | -5.805
-19.5 | -0.911 | 0.15823 | -0.015 | -5.754
-19 | -0.883 | 0.15283 | -0.015 | -5.775
-18.5 | -0.855 | 0.14971 | -0.015 | -5.713
-18 | -0.828 | 0.14207 | -0.016 | -5.827
-17.5 | -0.801 | 0.14172 | -0.016 | -5.652
-17 | -0.772 | 0.13475 | -0.016 | -5.729
-16.5 | -0.743 | 0.13025 | -0.016 | -5.704
-16 | -0.715 | 0.12618 | -0.017 | -5.669
-15.5 | -0.688 | 0.11964 | -0.017 | -5.749
-15 | -0.66 | 0.116 | -0.018 | -5.691
-14.5 | -0.632 | 0.11374 | -0.018 | -5.559
-14 | -0.604 | 0.10509 | -0.018 | -5.752
-13.5 | -0.576 | 0.10412 | -0.019 | -5.534
-13 | -0.548 | 0.09582 | -0.018 | -5.715
-12.5 | -0.52 | 0.08825 | -0.019 | -5.89
-12 | -0.492 | 0.0812 | -0.019 | -6.058
-11.5 | -0.464 | 0.07465 | -0.02 | -6.214
-11 | -0.436 | 0.06921 | -0.021 | -6.304
-10.5 | -0.408 | 0.06413 | -0.021 | -6.367
-10 | -0.38 | 0.06024 | -0.022 | -6.314
-9.5 | -0.352 | 0.05703 | -0.023 | -6.178
-9 | -0.323 | 0.06807 | -0.021 | -4.748
-8.5 | -0.295 | 0.05915 | -0.022 | -4.991
-8 | -0.267 | 0.05347 | -0.023 | -4.999
-7.5 | -0.239 | 0.04928 | -0.023 | -4.856
-7 | -0.211 | 0.04792 | -0.024 | -4.409
-6.5 | -0.183 | 0.04878 | -0.023 | -3.751
-6 | -0.247 | 0.04412 | -0.024 | -5.602
-5.5 | -0.226 | 0.03932 | -0.026 | -5.758
-5 | -0.185 | 0.03533 | -0.027 | -5.232
-4.5 | -0.168 | 0.00781 | -0.055 | -21.503
-4 | -0.103 | 0.00757 | -0.056 | -13.622
-3.5 | -0.036 | 0.0074 | -0.058 | -4.867
-3 | 0.033 | 0.0072 | -0.059 | 4.548
-2.5 | 0.103 | 0.00695 | -0.06 | 14.756
-2 | 0.173 | 0.00688 | -0.061 | 25.139
-1.5 | 0.244 | 0.00678 | -0.062 | 35.968
-1 | 0.315 | 0.00713 | -0.063 | 44.162
-0.5 | 0.388 | 0.00732 | -0.064 | 52.923
0 | 0.454 | 0.00753 | -0.065 | 60.275
0.5 | 0.52 | 0.00773 | -0.066 | 67.253
1 | 0.588 | 0.00795 | -0.067 | 74.021
1.5 | 0.656 | 0.00651 | -0.068 | 100.753
2 | 0.724 | 0.00689 | -0.069 | 105.067
2.5 | 0.791 | 0.00734 | -0.071 | 107.789
3 | 0.858 | 0.00785 | -0.072 | 109.274
3.5 | 0.924 | 0.00833 | -0.073 | 110.89
4 | 0.99 | 0.00883 | -0.074 | 112.083
4.5 | 1.056 | 0.00941 | -0.075 | 112.187
5 | 1.12 | 0.01003 | -0.076 | 111.64
5.5 | 1.18 | 0.01068 | -0.077 | 110.448
6 | 1.238 | 0.0113 | -0.078 | 109.57
6.5 | 1.285 | 0.01631 | -0.079 | 78.772
7 | 1.33 | 0.01732 | -0.08 | 76.81
7.5 | 1.367 | 0.01844 | -0.081 | 74.149
8 | 1.391 | 0.01972 | -0.082 | 70.561
8.5 | 1.396 | 0.02134 | -0.083 | 65.397
9 | 1.365 | 0.02315 | -0.084 | 58.964
9.5 | 1.23 | 0.02543 | -0.085 | 48.358
10 | 0.865 | 0.02756 | -0.086 | 31.386
10.5 | 0.753 | 0.07654 | -0.038 | 9.832
11 | 0.926 | 0.03003 | -0.088 | 30.822
11.5 | 0.808 | 0.07973 | -0.045 | 10.138
12 | 0.833 | 0.0926 | -0.043 | 8.995
12.5 | 0.86 | 0.09682 | -0.045 | 8.883
13 | 0.886 | 0.10038 | -0.045 | 8.829
13.5 | 0.913 | 0.10559 | -0.048 | 8.649

## 72. Re 4M Mach 0.50 (2)
BIGFOIL.COM POLAR EXPORT
NACA66-615 a=0.2
NACA66-615 a=0.2 |  |  |  | Cl Max: | 1.2987 | at alpha= | 12.5 | deg
XFOIL ncrit=9 |  |  |  | L/D Max: | 148.795 | at alpha= | 2.5 | deg
Re: | 4000000 |  |  | Cd Min: | 0.23586 | at alpha= | -20 | deg
Mach: | 0.5 |  |  | Cl=0 at alpha= | -3.8081 | deg
|  |  |  | @ Cl=0.1, Cd= | 0.0074892
|  |  |  | @ Cl=0.4, Cd= | 0.0061339
|  |  |  | @ Cl=0.6, Cd= | 0.0052558
alpha (deg) | Cl | Cd | Cm | Cl/Cd
-20 | -0.4885 | 0.23586 | -0.01 | -2.0711
-19.5 | -0.4673 | 0.22813 | -0.0149 | -2.0484
-19 | -0.4444 | 0.22108 | -0.0198 | -2.0101
-18.5 | -0.4212 | 0.21411 | -0.0246 | -1.9672
-18 | -0.3993 | 0.20652 | -0.0293 | -1.9335
-17.5 | -0.3768 | 0.19873 | -0.0339 | -1.896
-17 | -0.3554 | 0.19089 | -0.0385 | -1.8618
-16.5 | -0.3346 | 0.18286 | -0.0431 | -1.8298
-16 | -0.3136 | 0.17513 | -0.0476 | -1.7907
-15.5 | -0.2954 | 0.16709 | -0.0522 | -1.7679
-15 | -0.2729 | 0.16051 | -0.0565 | -1.7002
-14.5 | -0.2573 | 0.15141 | -0.061 | -1.6994
-14 | -0.2371 | 0.14439 | -0.0652 | -1.6421
-13.5 | -0.2234 | 0.13567 | -0.0697 | -1.6466
-13 | -0.2083 | 0.1277 | -0.074 | -1.6312
-12.5 | -0.1987 | 0.11868 | -0.0786 | -1.6743
-12 | -0.1906 | 0.10991 | -0.0832 | -1.7341
-11.5 | -0.1759 | 0.10286 | -0.0873 | -1.7101
-11 | -0.1771 | 0.09321 | -0.0922 | -1.9
-10.5 | -0.1683 | 0.08589 | -0.0963 | -1.9595
-10 | -0.185 | 0.07506 | -0.1023 | -2.4647
-9 | -0.2236 | 0.05566 | -0.1159 | -4.0172
-8.5 | -0.2565 | 0.0486 | -0.1159 | -5.2778
-8 | -0.2961 | 0.04273 | -0.1092 | -6.9296
-7.5 | -0.3142 | 0.03592 | -0.1034 | -8.7472
-7 | -0.3173 | 0.02893 | -0.0973 | -10.9679
-6 | -0.2738 | 0.01635 | -0.0866 | -16.7462
-5.5 | -0.2226 | 0.01171 | -0.0841 | -19.0094
-5 | -0.157 | 0.00977 | -0.0828 | -16.0696
-4.5 | -0.0892 | 0.00912 | -0.0818 | -9.7807
-4 | -0.0251 | 0.00838 | -0.0805 | -2.9952
-3.5 | 0.0403 | 0.00796 | -0.0797 | 5.0628
-3 | 0.1037 | 0.00746 | -0.0788 | 13.9008
-2.5 | 0.164 | 0.00688 | -0.0775 | 23.8372
-2 | 0.2283 | 0.0066 | -0.0771 | 34.5909
-1.5 | 0.2943 | 0.00638 | -0.0773 | 46.1285
-1 | 0.3613 | 0.00621 | -0.0777 | 58.1804
-0.5 | 0.4274 | 0.00608 | -0.0781 | 70.2961
0 | 0.4947 | 0.00598 | -0.0787 | 82.7258
0.5 | 0.5602 | 0.00593 | -0.0791 | 94.4688
1 | 0.6092 | 0.0051 | -0.0769 | 119.451
1.5 | 0.6597 | 0.00462 | -0.0748 | 142.7922
2 | 0.7197 | 0.00492 | -0.0741 | 146.2805
2.5 | 0.7782 | 0.00523 | -0.0731 | 148.7954
3 | 0.8327 | 0.00561 | -0.0712 | 148.4314
3.5 | 0.8845 | 0.00596 | -0.0687 | 148.406
4 | 0.9154 | 0.00645 | -0.062 | 141.9225
4.5 | 0.9515 | 0.0071 | -0.0566 | 134.0141
5 | 0.9799 | 0.00809 | -0.0504 | 121.1248
5.5 | 1.0126 | 0.00914 | -0.045 | 110.7877
6 | 1.0384 | 0.0105 | -0.0389 | 98.8952
6.5 | 1.0587 | 0.01215 | -0.0322 | 87.1358
7.5 | 1.0735 | 0.01683 | -0.0168 | 63.7849
8 | 1.0648 | 0.02025 | -0.0083 | 52.5827
8.5 | 1.0749 | 0.02318 | -0.0024 | 46.3719
9.5 | 1.1389 | 0.0272 | 0.0052 | 41.8713
10 | 1.1908 | 0.02967 | 0.0047 | 40.1348
11.5 | 1.2818 | 0.03962 | 0.0114 | 32.3523
12 | 1.2919 | 0.04428 | 0.0147 | 29.1757
12.5 | 1.2987 | 0.04954 | 0.0175 | 26.2152
13 | 1.2951 | 0.056 | 0.0196 | 23.1268
13.5 | 1.2833 | 0.06362 | 0.0207 | 20.1713
14 | 1.2719 | 0.07172 | 0.0208 | 17.7342
14.5 | 1.2554 | 0.08077 | 0.0197 | 15.5429
15 | 1.232 | 0.09112 | 0.0173 | 13.5206
15.5 | 1.2046 | 0.1026 | 0.0133 | 11.7407
16 | 1.1763 | 0.11494 | 0.0078 | 10.234
16.5 | 1.1518 | 0.1276 | 0.0012 | 9.0266
17 | 1.1282 | 0.14073 | -0.0065 | 8.0168
17.5 | 1.1102 | 0.15365 | -0.0145 | 7.2255

## 73. Re 5M Mach 0.00 (1)
BIGFOIL.COM POLAR EXPORT
NACA66-615 a=0.2
NACA66-615 a=0.2 |  |  |  | Cl Max: | 1.52 | at alpha= | 12.5 | deg
JavaFoil+Calcfoil stall+Eppler ext transition |  |  |  | L/D Max: | 127.264 | at alpha= | 6.5 | deg
Re: | 5000000 |  |  | Cd Min: | 0.00561 | at alpha= | 1.5 | deg
Mach: | 0 |  |  | Cl=0 at alpha= | -3.2377 | deg
|  |  |  | @ Cl=0.1, Cd= | 0.0062747
|  |  |  | @ Cl=0.4, Cd= | 0.0069417
|  |  |  | @ Cl=0.6, Cd= | 0.0057202
alpha (deg) | Cl | Cd | Cm | Cl/Cd
-17.5 | -0.449 | 0.14029 | -0.012 | -3.202
-17 | -0.464 | 0.13466 | -0.013 | -3.443
-16.5 | -0.478 | 0.12555 | -0.013 | -3.806
-16 | -0.491 | 0.12055 | -0.013 | -4.077
-15.5 | -0.504 | 0.11458 | -0.014 | -4.401
-15 | -0.516 | 0.10797 | -0.014 | -4.779
-14.5 | -0.526 | 0.10317 | -0.015 | -5.102
-14 | -0.535 | 0.09713 | -0.015 | -5.511
-13.5 | -0.542 | 0.09131 | -0.015 | -5.937
-13 | -0.547 | 0.08678 | -0.016 | -6.298
-12.5 | -0.549 | 0.08237 | -0.016 | -6.659
-12 | -0.548 | 0.0772 | -0.017 | -7.097
-11.5 | -0.544 | 0.07361 | -0.017 | -7.384
-11 | -0.536 | 0.06925 | -0.018 | -7.739
-10.5 | -0.525 | 0.06485 | -0.019 | -8.093
-10 | -0.51 | 0.06042 | -0.019 | -8.44
-9.5 | -0.491 | 0.05711 | -0.02 | -8.597
-9 | -0.468 | 0.05348 | -0.021 | -8.754
-8.5 | -0.441 | 0.05049 | -0.021 | -8.742
-8 | -0.412 | 0.04644 | -0.023 | -8.877
-7.5 | -0.379 | 0.04334 | -0.024 | -8.746
-7 | -0.345 | 0.0386 | -0.027 | -8.936
-6.5 | -0.372 | 0.0076 | -0.044 | -48.981
-6 | -0.32 | 0.00744 | -0.045 | -43.079
-5.5 | -0.266 | 0.0072 | -0.046 | -36.924
-5 | -0.209 | 0.00703 | -0.047 | -29.733
-4.5 | -0.151 | 0.0069 | -0.048 | -21.854
-4 | -0.092 | 0.00667 | -0.049 | -13.73
-3.5 | -0.032 | 0.00652 | -0.05 | -4.865
-3 | 0.029 | 0.00641 | -0.051 | 4.473
-2.5 | 0.089 | 0.00628 | -0.052 | 14.239
-2 | 0.151 | 0.00625 | -0.053 | 24.11
-1.5 | 0.212 | 0.00652 | -0.054 | 32.483
-1 | 0.273 | 0.00668 | -0.055 | 40.934
-0.5 | 0.336 | 0.00681 | -0.056 | 49.302
0 | 0.397 | 0.00696 | -0.057 | 57.063
0.5 | 0.456 | 0.0066 | -0.058 | 69.06
1 | 0.515 | 0.00709 | -0.059 | 72.649
1.5 | 0.575 | 0.00561 | -0.06 | 102.568
2 | 0.634 | 0.00587 | -0.061 | 108.044
2.5 | 0.693 | 0.00618 | -0.062 | 112.169
3 | 0.752 | 0.0065 | -0.063 | 115.636
3.5 | 0.811 | 0.0068 | -0.064 | 119.195
4 | 0.869 | 0.00714 | -0.065 | 121.71
4.5 | 0.927 | 0.0075 | -0.066 | 123.602
5 | 0.984 | 0.00787 | -0.067 | 125.065
5.5 | 1.039 | 0.00829 | -0.067 | 125.351
6 | 1.094 | 0.00866 | -0.068 | 126.28
6.5 | 1.146 | 0.00901 | -0.069 | 127.264
7 | 1.192 | 0.01264 | -0.07 | 94.337
7.5 | 1.241 | 0.01318 | -0.071 | 94.146
8 | 1.287 | 0.01379 | -0.072 | 93.327
8.5 | 1.331 | 0.01441 | -0.073 | 92.338
9 | 1.372 | 0.015 | -0.074 | 91.444
9.5 | 1.409 | 0.01574 | -0.075 | 89.511
10 | 1.44 | 0.01655 | -0.076 | 87.013
10.5 | 1.466 | 0.01742 | -0.077 | 84.188
11 | 1.488 | 0.01824 | -0.078 | 81.593
11.5 | 1.505 | 0.01931 | -0.078 | 77.946
12 | 1.517 | 0.02025 | -0.079 | 74.9
12.5 | 1.52 | 0.02139 | -0.08 | 71.067
13 | 1.515 | 0.02263 | -0.081 | 66.957
13.5 | 1.504 | 0.02368 | -0.082 | 63.523
14 | 1.487 | 0.02525 | -0.083 | 58.894
14.5 | 1.465 | 0.0268 | -0.084 | 54.639
15 | 1.436 | 0.02865 | -0.084 | 50.139
15.5 | 1.404 | 0.03059 | -0.085 | 45.895
16 | 1.368 | 0.03249 | -0.086 | 42.1
16.5 | 1.329 | 0.03464 | -0.087 | 38.356
17 | 1.286 | 0.03744 | -0.087 | 34.338
17.5 | 1.24 | 0.04088 | -0.088 | 30.338

## 74. Re 5M Mach 0.00 (2)
BIGFOIL.COM POLAR EXPORT
NACA66-615 a=0.2
NACA66-615 a=0.2 |  |  |  | Cl Max: | 1.6066 | at alpha= | 20 | deg
XFOIL ncrit=9 |  |  |  | L/D Max: | 163.642 | at alpha= | 4 | deg
Re: | 5000000 |  |  | Cd Min: | 0.0675 | at alpha= | 20 | deg
Mach: | 0 |  |  | Cl=0 at alpha= | -3.5507 | deg
|  |  |  | @ Cl=0.1, Cd= | 0.0061053
|  |  |  | @ Cl=0.4, Cd= | 0.0054478
|  |  |  | @ Cl=0.6, Cd= | 0.0040571
alpha (deg) | Cl | Cd | Cm | Cl/Cd
-16.5 | -1.1476 | 0.02956 | -0.0878 | -38.8227
-16 | -1.1586 | 0.02578 | -0.0814 | -44.9418
-15.5 | -1.1498 | 0.02359 | -0.0759 | -48.741
-15 | -1.1347 | 0.02174 | -0.0707 | -52.1941
-14.5 | -1.1057 | 0.01996 | -0.0677 | -55.3958
-13.5 | -1.0316 | 0.01713 | -0.0636 | -60.2218
-13 | -0.9897 | 0.01588 | -0.0621 | -62.3237
-12.5 | -0.945 | 0.01485 | -0.061 | -63.6364
-12 | -0.8987 | 0.01389 | -0.0601 | -64.7012
-11.5 | -0.8504 | 0.01307 | -0.0594 | -65.065
-11 | -0.8011 | 0.01227 | -0.0589 | -65.2893
-10.5 | -0.7507 | 0.01161 | -0.0585 | -64.6598
-10 | -0.6996 | 0.01098 | -0.0581 | -63.7158
-9.5 | -0.648 | 0.01042 | -0.0579 | -62.1881
-9 | -0.5974 | 0.00966 | -0.0574 | -61.8427
-8.5 | -0.5456 | 0.00908 | -0.0572 | -60.0881
-8 | -0.4955 | 0.00838 | -0.0566 | -59.1289
-7.5 | -0.441 | 0.00811 | -0.0568 | -54.3773
-7 | -0.3856 | 0.00791 | -0.0571 | -48.7484
-6.5 | -0.33 | 0.00775 | -0.0575 | -42.5806
-6 | -0.2739 | 0.00757 | -0.058 | -36.1823
-5.5 | -0.2197 | 0.00719 | -0.0581 | -30.5563
-5 | -0.1637 | 0.00697 | -0.0585 | -23.4864
-4.5 | -0.1076 | 0.00678 | -0.059 | -15.8702
-4 | -0.0514 | 0.00661 | -0.0595 | -7.7761
-3.5 | 0.0058 | 0.0065 | -0.0602 | 0.89231
-3 | 0.0626 | 0.0063 | -0.0608 | 9.9365
-2.5 | 0.1183 | 0.00601 | -0.0612 | 19.6839
-2 | 0.1752 | 0.00587 | -0.0619 | 29.8467
-1.5 | 0.2325 | 0.00576 | -0.0627 | 40.3646
-1 | 0.2902 | 0.00562 | -0.0635 | 51.637
-0.5 | 0.3474 | 0.00553 | -0.0643 | 62.821
0 | 0.405 | 0.00544 | -0.0651 | 74.4485
0.5 | 0.461 | 0.00528 | -0.0657 | 87.3106
1 | 0.5038 | 0.00381 | -0.0645 | 132.231
1.5 | 0.559 | 0.0039 | -0.065 | 143.3333
2 | 0.6138 | 0.00411 | -0.0654 | 149.3431
2.5 | 0.6695 | 0.00431 | -0.066 | 155.3364
3 | 0.7241 | 0.00454 | -0.0664 | 159.4934
3.5 | 0.7783 | 0.00479 | -0.0668 | 162.4843
4 | 0.8313 | 0.00508 | -0.0669 | 163.6417
4.5 | 0.879 | 0.00554 | -0.0661 | 158.6643
5 | 0.9217 | 0.00614 | -0.0644 | 150.114
5.5 | 0.9619 | 0.00672 | -0.0621 | 143.1399
6 | 0.9954 | 0.00737 | -0.0586 | 135.0611
6.5 | 1.0112 | 0.00809 | -0.0515 | 124.9938
7.5 | 1.0315 | 0.01074 | -0.0372 | 96.0428
8 | 1.0493 | 0.0121 | -0.032 | 86.719
8.5 | 1.0731 | 0.01334 | -0.028 | 80.4423
9 | 1.1055 | 0.01424 | -0.0254 | 77.6334
9.5 | 1.1381 | 0.01514 | -0.023 | 75.1717
10.5 | 1.207 | 0.01699 | -0.0193 | 71.0418
11 | 1.2861 | 0.01822 | -0.0275 | 70.5873
12 | 1.3205 | 0.02078 | -0.0179 | 63.5467
12.5 | 1.3516 | 0.02211 | -0.0163 | 61.1307
13 | 1.3814 | 0.02357 | -0.0146 | 58.6084
13.5 | 1.4078 | 0.0253 | -0.0128 | 55.6443
14 | 1.4316 | 0.02727 | -0.0108 | 52.4972
14.5 | 1.4576 | 0.02914 | -0.0092 | 50.0206
15 | 1.4818 | 0.03117 | -0.0077 | 47.5393
15.5 | 1.5032 | 0.03349 | -0.0061 | 44.885
16 | 1.5218 | 0.03611 | -0.0045 | 42.1435
16.5 | 1.5367 | 0.03912 | -0.0028 | 39.2817
17 | 1.5553 | 0.04193 | -0.0017 | 37.0928
17.5 | 1.5706 | 0.04514 | -0.0007 | 34.794
18 | 1.5834 | 0.04868 | 0.0002 | 32.5267
18.5 | 1.5918 | 0.05283 | 0.0009 | 30.1306
19 | 1.596 | 0.05758 | 0.0014 | 27.718
19.5 | 1.6017 | 0.0624 | 0.0013 | 25.6683
20 | 1.6066 | 0.0675 | 0.0009 | 23.8015

## 75. Re 5M Mach 0.10 (1)
BIGFOIL.COM POLAR EXPORT
NACA66-615 a=0.2
NACA66-615 a=0.2 |  |  |  | Cl Max: | 1.513 | at alpha= | 12.5 | deg
JavaFoil+Calcfoil stall+Eppler ext transition |  |  |  | L/D Max: | 127.022 | at alpha= | 6.5 | deg
Re: | 5000000 |  |  | Cd Min: | 0.00562 | at alpha= | 1.5 | deg
Mach: | 0.1 |  |  | Cl=0 at alpha= | -3.2377 | deg
|  |  |  | @ Cl=0.1, Cd= | 0.0063236
|  |  |  | @ Cl=0.4, Cd= | 0.0069451
|  |  |  | @ Cl=0.6, Cd= | 0.0057207
alpha (deg) | Cl | Cd | Cm | Cl/Cd
-17 | -0.419 | 0.13553 | -0.013 | -3.09
-16.5 | -0.436 | 0.12744 | -0.013 | -3.418
-16 | -0.452 | 0.122 | -0.013 | -3.704
-15.5 | -0.468 | 0.11594 | -0.014 | -4.033
-15 | -0.482 | 0.10933 | -0.014 | -4.412
-14.5 | -0.496 | 0.10402 | -0.015 | -4.767
-14 | -0.508 | 0.09888 | -0.015 | -5.136
-13.5 | -0.518 | 0.09281 | -0.015 | -5.58
-13 | -0.526 | 0.08827 | -0.016 | -5.953
-12.5 | -0.531 | 0.08347 | -0.016 | -6.356
-12 | -0.533 | 0.07805 | -0.017 | -6.825
-11.5 | -0.531 | 0.07422 | -0.017 | -7.154
-11 | -0.526 | 0.06985 | -0.018 | -7.528
-10.5 | -0.517 | 0.06513 | -0.019 | -7.943
-10 | -0.504 | 0.06085 | -0.019 | -8.287
-9.5 | -0.487 | 0.05716 | -0.02 | -8.521
-9 | -0.466 | 0.05389 | -0.02 | -8.638
-8.5 | -0.44 | 0.05093 | -0.021 | -8.64
-8 | -0.411 | 0.04706 | -0.022 | -8.737
-7.5 | -0.379 | 0.04395 | -0.023 | -8.616
-7 | -0.344 | 0.04001 | -0.026 | -8.594
-6.5 | -0.373 | 0.00759 | -0.044 | -49.162
-6 | -0.321 | 0.00746 | -0.045 | -43.081
-5.5 | -0.267 | 0.00722 | -0.046 | -36.984
-5 | -0.21 | 0.00705 | -0.047 | -29.791
-4.5 | -0.151 | 0.00689 | -0.048 | -21.994
-4 | -0.092 | 0.00672 | -0.049 | -13.68
-3.5 | -0.032 | 0.00653 | -0.05 | -4.879
-3 | 0.029 | 0.00641 | -0.051 | 4.496
-2.5 | 0.09 | 0.00634 | -0.052 | 14.178
-2 | 0.151 | 0.00624 | -0.053 | 24.242
-1.5 | 0.213 | 0.00655 | -0.054 | 32.503
-1 | 0.275 | 0.0067 | -0.055 | 40.985
-0.5 | 0.337 | 0.00682 | -0.056 | 49.489
0 | 0.399 | 0.00695 | -0.057 | 57.396
0.5 | 0.458 | 0.00666 | -0.058 | 68.761
1 | 0.518 | 0.00709 | -0.059 | 72.976
1.5 | 0.578 | 0.00562 | -0.06 | 102.758
2 | 0.637 | 0.00589 | -0.061 | 108.209
2.5 | 0.696 | 0.0062 | -0.062 | 112.391
3 | 0.755 | 0.00652 | -0.063 | 115.809
3.5 | 0.814 | 0.00685 | -0.064 | 118.943
4 | 0.873 | 0.00717 | -0.065 | 121.66
4.5 | 0.931 | 0.00754 | -0.066 | 123.498
5 | 0.989 | 0.00792 | -0.067 | 124.851
5.5 | 1.044 | 0.00834 | -0.068 | 125.244
6 | 1.099 | 0.00872 | -0.069 | 125.949
6.5 | 1.151 | 0.00907 | -0.07 | 127.022
7 | 1.197 | 0.01276 | -0.07 | 93.862
7.5 | 1.246 | 0.01329 | -0.071 | 93.718
8 | 1.292 | 0.01392 | -0.072 | 92.841
8.5 | 1.335 | 0.01455 | -0.073 | 91.794
9 | 1.376 | 0.01516 | -0.074 | 90.78
9.5 | 1.412 | 0.01591 | -0.075 | 88.785
10 | 1.443 | 0.01671 | -0.076 | 86.311
10.5 | 1.468 | 0.01757 | -0.077 | 83.532
11 | 1.488 | 0.01849 | -0.078 | 80.497
11.5 | 1.503 | 0.01959 | -0.079 | 76.716
12 | 1.512 | 0.02056 | -0.08 | 73.554
12.5 | 1.513 | 0.02175 | -0.081 | 69.585
13 | 1.505 | 0.02303 | -0.081 | 65.35
13.5 | 1.49 | 0.02418 | -0.082 | 61.63
14 | 1.468 | 0.02585 | -0.083 | 56.805
14.5 | 1.441 | 0.02733 | -0.084 | 52.731
15 | 1.408 | 0.02924 | -0.085 | 48.154
15.5 | 1.37 | 0.03146 | -0.085 | 43.538
16 | 1.327 | 0.03397 | -0.086 | 39.074
16.5 | 1.282 | 0.03645 | -0.087 | 35.158
17 | 1.233 | 0.03928 | -0.087 | 31.387
17.5 | 1.182 | 0.04269 | -0.088 | 27.695

## 76. Re 5M Mach 0.10 (2)
BIGFOIL.COM POLAR EXPORT
NACA66-615 a=0.2
NACA66-615 a=0.2 |  |  |  | Cl Max: | 1.5968 | at alpha= | 20 | deg
XFOIL ncrit=9 |  |  |  | L/D Max: | 163.542 | at alpha= | 4 | deg
Re: | 5000000 |  |  | Cd Min: | 0.21456 | at alpha= | -20 | deg
Mach: | 0.1 |  |  | Cl=0 at alpha= | -3.5555 | deg
|  |  |  | @ Cl=0.1, Cd= | 0.0061275
|  |  |  | @ Cl=0.4, Cd= | 0.0054621
|  |  |  | @ Cl=0.6, Cd= | 0.0040737
alpha (deg) | Cl | Cd | Cm | Cl/Cd
-20 | -0.461 | 0.21456 | -0.0119 | -2.1486
-19.5 | -0.4446 | 0.2079 | -0.016 | -2.1385
-19 | -0.4344 | 0.19863 | -0.0202 | -2.187
-18.5 | -0.4141 | 0.19396 | -0.0241 | -2.135
-18 | -0.3982 | 0.18706 | -0.0281 | -2.1287
-17 | -0.3633 | 0.17433 | -0.0357 | -2.084
-15 | -1.0901 | 0.02645 | -0.0801 | -41.2136
-14.5 | -1.0892 | 0.02309 | -0.0735 | -47.1719
-13.5 | -1.0308 | 0.01875 | -0.0672 | -54.976
-13 | -0.9923 | 0.01708 | -0.0652 | -58.0972
-12.5 | -0.9493 | 0.01577 | -0.0636 | -60.1966
-12 | -0.9038 | 0.01458 | -0.0624 | -61.989
-11.5 | -0.8557 | 0.01361 | -0.0614 | -62.8729
-11 | -0.8065 | 0.01268 | -0.0607 | -63.6041
-10.5 | -0.7557 | 0.01194 | -0.0601 | -63.2915
-10 | -0.7044 | 0.01123 | -0.0596 | -62.7248
-9.5 | -0.6521 | 0.01064 | -0.0593 | -61.2876
-9 | -0.6006 | 0.00987 | -0.0587 | -60.8511
-8.5 | -0.5486 | 0.00922 | -0.0583 | -59.5011
-8 | -0.4986 | 0.00844 | -0.0576 | -59.0758
-7.5 | -0.4438 | 0.00815 | -0.0577 | -54.454
-7 | -0.3878 | 0.00795 | -0.0579 | -48.7799
-6.5 | -0.3318 | 0.00779 | -0.0582 | -42.5931
-6 | -0.2752 | 0.0076 | -0.0587 | -36.2105
-5.5 | -0.2205 | 0.00723 | -0.0587 | -30.4979
-5 | -0.1643 | 0.007 | -0.0591 | -23.4714
-4.5 | -0.1077 | 0.00681 | -0.0596 | -15.815
-4 | -0.0513 | 0.00663 | -0.06 | -7.7376
-3.5 | 0.0064 | 0.00651 | -0.0607 | 0.9831
-3 | 0.0635 | 0.00631 | -0.0613 | 10.0634
-2.5 | 0.1195 | 0.00603 | -0.0617 | 19.8176
-2 | 0.1766 | 0.00588 | -0.0623 | 30.034
-1.5 | 0.2343 | 0.00576 | -0.0631 | 40.6771
-1 | 0.2923 | 0.00563 | -0.0639 | 51.9183
-0.5 | 0.3499 | 0.00554 | -0.0647 | 63.1588
0 | 0.4078 | 0.00545 | -0.0655 | 74.8257
0.5 | 0.4641 | 0.00529 | -0.0661 | 87.7316
1 | 0.5069 | 0.00383 | -0.0649 | 132.3499
1.5 | 0.5623 | 0.00393 | -0.0653 | 143.0789
2 | 0.6174 | 0.00414 | -0.0657 | 149.1304
2.5 | 0.6733 | 0.00434 | -0.0663 | 155.1382
3 | 0.7283 | 0.00456 | -0.0667 | 159.7149
3.5 | 0.7826 | 0.00482 | -0.067 | 162.3651
4 | 0.8357 | 0.00511 | -0.0671 | 163.5421
4.5 | 0.8835 | 0.00557 | -0.0662 | 158.6176
5 | 0.9263 | 0.00616 | -0.0644 | 150.3734
5.5 | 0.9659 | 0.00676 | -0.062 | 142.8846
6 | 0.9973 | 0.00739 | -0.058 | 134.9526
6.5 | 1.0116 | 0.00817 | -0.0505 | 123.8188
7.5 | 1.0317 | 0.01092 | -0.0362 | 94.478
8 | 1.0491 | 0.01234 | -0.031 | 85.0162
8.5 | 1.0737 | 0.01357 | -0.027 | 79.1231
9 | 1.1064 | 0.01449 | -0.0245 | 76.3561
9.5 | 1.1383 | 0.01544 | -0.0219 | 73.7241
10 | 1.1713 | 0.01632 | -0.0194 | 71.7708
10.5 | 1.2104 | 0.01736 | -0.0187 | 69.7235
11 | 1.2895 | 0.01867 | -0.0269 | 69.068
12 | 1.3219 | 0.02131 | -0.0167 | 62.0319
12.5 | 1.3532 | 0.02268 | -0.015 | 59.6649
13 | 1.3821 | 0.02428 | -0.0133 | 56.9234
13.5 | 1.4087 | 0.02605 | -0.0114 | 54.0768
14 | 1.4335 | 0.02801 | -0.0094 | 51.1782
14.5 | 1.4584 | 0.03004 | -0.0078 | 48.5486
15 | 1.4812 | 0.03227 | -0.006 | 45.9002
15.5 | 1.5021 | 0.03472 | -0.0044 | 43.2632
16 | 1.5193 | 0.03751 | -0.0026 | 40.5039
16.5 | 1.5362 | 0.04047 | -0.0012 | 37.959
17 | 1.554 | 0.04346 | 0 | 35.757
17.5 | 1.5677 | 0.04694 | 0.0011 | 33.398
18 | 1.578 | 0.05088 | 0.0019 | 31.0142
18.5 | 1.5826 | 0.0556 | 0.0026 | 28.464
19 | 1.5841 | 0.06084 | 0.0029 | 26.0371
19.5 | 1.594 | 0.06541 | 0.0025 | 24.3694
20 | 1.5968 | 0.07094 | 0.0019 | 22.5092

## 77. Re 5M Mach 0.25 (1)
BIGFOIL.COM POLAR EXPORT
NACA66-615 a=0.2
NACA66-615 a=0.2 |  |  |  | Cl Max: | 1.479 | at alpha= | 11.5 | deg
JavaFoil+Calcfoil stall+Eppler ext transition |  |  |  | L/D Max: | 124.571 | at alpha= | 6.5 | deg
Re: | 5000000 |  |  | Cd Min: | 0.00577 | at alpha= | 1.5 | deg
Mach: | 0.25 |  |  | Cl=0 at alpha= | -3.2381 | deg
|  |  |  | @ Cl=0.1, Cd= | 0.00636
|  |  |  | @ Cl=0.4, Cd= | 0.0067192
|  |  |  | @ Cl=0.6, Cd= | 0.0058067
alpha (deg) | Cl | Cd | Cm | Cl/Cd
-15 | -0.108 | 0.12023 | -0.014 | -0.901
-14.5 | -0.194 | 0.1132 | -0.015 | -1.716
-14 | -0.248 | 0.10608 | -0.015 | -2.338
-13.5 | -0.294 | 0.10087 | -0.015 | -2.91
-13 | -0.334 | 0.09415 | -0.016 | -3.543
-12.5 | -0.369 | 0.08887 | -0.016 | -4.148
-12 | -0.398 | 0.08255 | -0.017 | -4.823
-11.5 | -0.422 | 0.07877 | -0.017 | -5.357
-11 | -0.44 | 0.07348 | -0.018 | -5.982
-10.5 | -0.45 | 0.06807 | -0.018 | -6.618
-10 | -0.455 | 0.06434 | -0.019 | -7.064
-9.5 | -0.452 | 0.05979 | -0.019 | -7.553
-9 | -0.442 | 0.05634 | -0.02 | -7.842
-8.5 | -0.426 | 0.05262 | -0.021 | -8.09
-8 | -0.404 | 0.04861 | -0.022 | -8.302
-7.5 | -0.375 | 0.04544 | -0.023 | -8.263
-7 | -0.342 | 0.04282 | -0.023 | -7.998
-6.5 | -0.377 | 0.0079 | -0.045 | -47.782
-6 | -0.327 | 0.00766 | -0.046 | -42.652
-5.5 | -0.272 | 0.00741 | -0.047 | -36.748
-5 | -0.215 | 0.00714 | -0.048 | -30.055
-4.5 | -0.155 | 0.00697 | -0.049 | -22.221
-4 | -0.094 | 0.00683 | -0.05 | -13.801
-3.5 | -0.033 | 0.00666 | -0.052 | -4.907
-3 | 0.03 | 0.0065 | -0.053 | 4.547
-2.5 | 0.092 | 0.00636 | -0.054 | 14.508
-2 | 0.155 | 0.00636 | -0.055 | 24.434
-1.5 | 0.219 | 0.00667 | -0.056 | 32.815
-1 | 0.282 | 0.00681 | -0.057 | 41.465
-0.5 | 0.347 | 0.00695 | -0.058 | 49.884
0 | 0.409 | 0.00668 | -0.059 | 61.221
0.5 | 0.469 | 0.00702 | -0.06 | 66.827
1 | 0.531 | 0.00725 | -0.061 | 73.263
1.5 | 0.592 | 0.00577 | -0.062 | 102.606
2 | 0.653 | 0.00605 | -0.063 | 108.048
2.5 | 0.714 | 0.00638 | -0.064 | 111.985
3 | 0.775 | 0.00673 | -0.065 | 115.162
3.5 | 0.835 | 0.00707 | -0.066 | 118.135
4 | 0.895 | 0.00743 | -0.067 | 120.466
4.5 | 0.955 | 0.00783 | -0.068 | 121.892
5 | 1.013 | 0.00825 | -0.069 | 122.791
5.5 | 1.07 | 0.00869 | -0.07 | 123.166
6 | 1.126 | 0.00909 | -0.071 | 123.859
6.5 | 1.179 | 0.00946 | -0.072 | 124.571
7 | 1.225 | 0.01339 | -0.072 | 91.455
7.5 | 1.272 | 0.01403 | -0.073 | 90.679
8 | 1.318 | 0.01469 | -0.074 | 89.687
8.5 | 1.359 | 0.01534 | -0.075 | 88.619
9 | 1.397 | 0.01613 | -0.076 | 86.615
9.5 | 1.429 | 0.017 | -0.077 | 84.091
10 | 1.453 | 0.01794 | -0.078 | 80.973
10.5 | 1.469 | 0.01894 | -0.079 | 77.587
11 | 1.478 | 0.02004 | -0.08 | 73.771
11.5 | 1.479 | 0.02133 | -0.081 | 69.337
12 | 1.471 | 0.02259 | -0.082 | 65.123
12.5 | 1.45 | 0.02397 | -0.082 | 60.503
13 | 1.413 | 0.02564 | -0.083 | 55.129
13.5 | 1.366 | 0.02745 | -0.084 | 49.747
14 | 1.306 | 0.02985 | -0.085 | 43.755
14.5 | 1.237 | 0.03227 | -0.086 | 38.321
15 | 1.157 | 0.03515 | -0.086 | 32.923
15.5 | 1.068 | 0.03902 | -0.087 | 27.381
16 | 0.928 | 0.06393 | -0.08 | 14.509
16.5 | 0.76 | 0.12662 | -0.053 | 6.005

## 78. Re 5M Mach 0.25 (2)
BIGFOIL.COM POLAR EXPORT
NACA66-615 a=0.2
NACA66-615 a=0.2 |  |  |  | Cl Max: | 1.5365 | at alpha= | 18.5 | deg
XFOIL ncrit=9 |  |  |  | L/D Max: | 163.593 | at alpha= | 4 | deg
Re: | 5000000 |  |  | Cd Min: | 0.15476 | at alpha= | -15.5 | deg
Mach: | 0.25 |  |  | Cl=0 at alpha= | -3.5812 | deg
|  |  |  | @ Cl=0.1, Cd= | 0.0062379
|  |  |  | @ Cl=0.4, Cd= | 0.0055251
|  |  |  | @ Cl=0.6, Cd= | 0.0041023
alpha (deg) | Cl | Cd | Cm | Cl/Cd
-15.5 | -0.3171 | 0.15476 | -0.0483 | -2.049
-15 | -0.3393 | 0.13682 | -0.0548 | -2.4799
-14.5 | -0.3653 | 0.12064 | -0.0622 | -3.028
-14 | -0.3739 | 0.10961 | -0.0681 | -3.4112
-13.5 | -0.3929 | 0.09732 | -0.0748 | -4.0372
-13 | -0.4152 | 0.08533 | -0.0818 | -4.8658
-12.5 | -0.4513 | 0.0718 | -0.0907 | -6.2855
-12 | -0.5498 | 0.05491 | -0.1 | -10.0127
-11.5 | -0.6274 | 0.04674 | -0.092 | -13.4232
-11 | -0.7727 | 0.02438 | -0.0768 | -31.694
-10.5 | -0.7731 | 0.01604 | -0.0707 | -48.1983
-10 | -0.7272 | 0.01371 | -0.0686 | -53.0416
-9.5 | -0.6746 | 0.01235 | -0.0673 | -54.6235
-9 | -0.62 | 0.01124 | -0.0662 | -55.1601
-8.5 | -0.5651 | 0.01026 | -0.0652 | -55.078
-8 | -0.5105 | 0.00938 | -0.0642 | -54.4243
-7.5 | -0.456 | 0.00866 | -0.0633 | -52.6559
-7 | -0.4006 | 0.00816 | -0.0626 | -49.0931
-6.5 | -0.3416 | 0.00799 | -0.0626 | -42.7534
-6 | -0.2826 | 0.00775 | -0.0626 | -36.4645
-5.5 | -0.2234 | 0.00755 | -0.0628 | -29.5894
-5 | -0.1668 | 0.00717 | -0.0626 | -23.2636
-4.5 | -0.1082 | 0.00696 | -0.0628 | -15.546
-4 | -0.05 | 0.00676 | -0.063 | -7.3964
-3.5 | 0.0097 | 0.0066 | -0.0636 | 1.4697
-3 | 0.0686 | 0.00639 | -0.064 | 10.7355
-2.5 | 0.1264 | 0.00611 | -0.0643 | 20.6874
-2 | 0.1849 | 0.00594 | -0.0648 | 31.1279
-1.5 | 0.2446 | 0.0058 | -0.0655 | 42.1724
-1 | 0.3045 | 0.00568 | -0.0664 | 53.6092
-0.5 | 0.3636 | 0.00558 | -0.0671 | 65.1613
0 | 0.4233 | 0.00549 | -0.0679 | 77.1038
0.5 | 0.4816 | 0.00538 | -0.0685 | 89.5167
1 | 0.5244 | 0.00393 | -0.0669 | 133.4351
1.5 | 0.5809 | 0.00403 | -0.0673 | 144.1439
2.5 | 0.6945 | 0.00446 | -0.068 | 155.7175
3 | 0.7505 | 0.00472 | -0.0682 | 159.0042
3.5 | 0.8065 | 0.00495 | -0.0684 | 162.9293
4 | 0.8605 | 0.00526 | -0.0683 | 163.5932
4.5 | 0.9079 | 0.00575 | -0.0668 | 157.8957
5 | 0.9505 | 0.0063 | -0.0645 | 150.873
5.5 | 0.9843 | 0.00696 | -0.0604 | 141.4224
6 | 0.9996 | 0.00767 | -0.0527 | 130.3259
6.5 | 1.0182 | 0.00866 | -0.0462 | 117.5751
7 | 1.027 | 0.01017 | -0.0386 | 100.9833
7.5 | 1.0345 | 0.01195 | -0.0314 | 86.569
8 | 1.0498 | 0.01364 | -0.0257 | 76.9648
8.5 | 1.0759 | 0.01498 | -0.0218 | 71.8224
9 | 1.1092 | 0.01604 | -0.0191 | 69.1521
9.5 | 1.1417 | 0.01714 | -0.0162 | 66.6103
10 | 1.1739 | 0.01818 | -0.0133 | 64.571
10.5 | 1.2271 | 0.01955 | -0.0153 | 62.7673
12 | 1.3306 | 0.02435 | -0.0106 | 54.6448
12.5 | 1.3606 | 0.02612 | -0.0085 | 52.0904
13 | 1.3871 | 0.02822 | -0.0063 | 49.1531
13.5 | 1.409 | 0.0307 | -0.0037 | 45.8958
14 | 1.4367 | 0.03282 | -0.0019 | 43.7751
14.5 | 1.4587 | 0.03547 | 0.0002 | 41.1249
15 | 1.4777 | 0.03845 | 0.0023 | 38.4317
15.5 | 1.4881 | 0.04227 | 0.0046 | 35.2046
16 | 1.505 | 0.04573 | 0.0061 | 32.9106
16.5 | 1.5187 | 0.04962 | 0.0074 | 30.6066
17 | 1.5298 | 0.05395 | 0.0084 | 28.3559
17.5 | 1.535 | 0.05909 | 0.009 | 25.9773
18 | 1.5327 | 0.06527 | 0.0092 | 23.4825
18.5 | 1.5365 | 0.07112 | 0.0087 | 21.6043
19 | 1.5306 | 0.07831 | 0.0076 | 19.5454
19.5 | 1.5318 | 0.08496 | 0.0061 | 18.0297
20 | 1.5237 | 0.093 | 0.0037 | 16.3839

## 79. Re 5M Mach 0.50 (1)
BIGFOIL.COM POLAR EXPORT
NACA66-615 a=0.2
NACA66-615 a=0.2 |  |  |  | Cl Max: | 1.397 | at alpha= | 8.5 | deg
JavaFoil+Calcfoil stall+Eppler ext transition |  |  |  | L/D Max: | 113.721 | at alpha= | 4.5 | deg
Re: | 5000000 |  |  | Cd Min: | 0.00648 | at alpha= | 1.5 | deg
Mach: | 0.5 |  |  | Cl=0 at alpha= | -3.2391 | deg
|  |  |  | @ Cl=0.1, Cd= | 0.0067921
|  |  |  | @ Cl=0.4, Cd= | 0.00731
|  |  |  | @ Cl=0.6, Cd= | 0.0076619
alpha (deg) | Cl | Cd | Cm | Cl/Cd
-20 | -0.939 | 0.1617 | -0.015 | -5.81
-19.5 | -0.911 | 0.15418 | -0.015 | -5.907
-19 | -0.883 | 0.1492 | -0.015 | -5.917
-18.5 | -0.855 | 0.14618 | -0.015 | -5.852
-18 | -0.828 | 0.13718 | -0.016 | -6.036
-17.5 | -0.801 | 0.13886 | -0.016 | -5.769
-17 | -0.773 | 0.13187 | -0.017 | -5.859
-16.5 | -0.743 | 0.1266 | -0.016 | -5.872
-16 | -0.716 | 0.12253 | -0.017 | -5.841
-15.5 | -0.688 | 0.11681 | -0.017 | -5.89
-15 | -0.66 | 0.11323 | -0.018 | -5.832
-14.5 | -0.633 | 0.11075 | -0.018 | -5.712
-14 | -0.605 | 0.10239 | -0.019 | -5.906
-13.5 | -0.576 | 0.10304 | -0.019 | -5.594
-13 | -0.548 | 0.09329 | -0.019 | -5.874
-12.5 | -0.52 | 0.08595 | -0.019 | -6.052
-12 | -0.492 | 0.07955 | -0.02 | -6.189
-11.5 | -0.464 | 0.07309 | -0.02 | -6.353
-11 | -0.437 | 0.06758 | -0.021 | -6.463
-10.5 | -0.409 | 0.06269 | -0.022 | -6.521
-10 | -0.381 | 0.05897 | -0.023 | -6.458
-9.5 | -0.353 | 0.05578 | -0.023 | -6.324
-9 | -0.323 | 0.06557 | -0.021 | -4.93
-8.5 | -0.295 | 0.05739 | -0.022 | -5.145
-8 | -0.267 | 0.05264 | -0.023 | -5.079
-7.5 | -0.239 | 0.04844 | -0.023 | -4.942
-7 | -0.211 | 0.04703 | -0.024 | -4.494
-6.5 | -0.183 | 0.04782 | -0.023 | -3.826
-6 | -0.247 | 0.04341 | -0.025 | -5.695
-5.5 | -0.226 | 0.0391 | -0.026 | -5.791
-5 | -0.185 | 0.03476 | -0.028 | -5.325
-4.5 | -0.168 | 0.00751 | -0.055 | -22.365
-4 | -0.103 | 0.00729 | -0.056 | -14.147
-3.5 | -0.036 | 0.00703 | -0.058 | -5.122
-3 | 0.033 | 0.00684 | -0.059 | 4.784
-2.5 | 0.103 | 0.00679 | -0.06 | 15.117
-2 | 0.173 | 0.00701 | -0.061 | 24.701
-1.5 | 0.244 | 0.00666 | -0.062 | 36.638
-1 | 0.315 | 0.00715 | -0.063 | 44.08
-0.5 | 0.388 | 0.00727 | -0.064 | 53.298
0 | 0.454 | 0.00749 | -0.065 | 60.564
0.5 | 0.52 | 0.00764 | -0.066 | 68.098
1 | 0.589 | 0.00789 | -0.067 | 74.582
1.5 | 0.657 | 0.00648 | -0.068 | 101.322
2 | 0.724 | 0.0069 | -0.069 | 105.005
2.5 | 0.791 | 0.00733 | -0.071 | 107.948
3 | 0.858 | 0.00779 | -0.072 | 110.224
3.5 | 0.925 | 0.00823 | -0.073 | 112.383
4 | 0.991 | 0.00873 | -0.074 | 113.446
4.5 | 1.056 | 0.00929 | -0.075 | 113.721
5 | 1.121 | 0.00988 | -0.076 | 113.392
5.5 | 1.181 | 0.01041 | -0.077 | 113.451
6 | 1.239 | 0.01096 | -0.078 | 113.114
6.5 | 1.286 | 0.01569 | -0.079 | 81.97
7 | 1.332 | 0.01668 | -0.08 | 79.863
7.5 | 1.369 | 0.01772 | -0.081 | 77.22
8 | 1.393 | 0.01898 | -0.082 | 73.393
8.5 | 1.397 | 0.02051 | -0.083 | 68.128
9 | 1.367 | 0.02225 | -0.084 | 61.438
9.5 | 1.231 | 0.02442 | -0.085 | 50.418
10 | 0.866 | 0.02648 | -0.086 | 32.697
10.5 | 0.753 | 0.07548 | -0.038 | 9.971
11 | 0.927 | 0.02894 | -0.088 | 32.03
11.5 | 0.954 | 0.03229 | -0.089 | 29.534
12 | 0.834 | 0.08958 | -0.044 | 9.305
12.5 | 1.013 | 0.03502 | -0.091 | 28.942
13 | 1.03 | 0.0411 | -0.09 | 25.073
13.5 | 0.915 | 0.10382 | -0.05 | 8.811

## 80. Re 5M Mach 0.50 (2)
BIGFOIL.COM POLAR EXPORT
NACA66-615 a=0.2
NACA66-615 a=0.2 |  |  |  | Cl Max: | 1.331 | at alpha= | 12.5 | deg
XFOIL ncrit=9 |  |  |  | L/D Max: | 153.658 | at alpha= | 3 | deg
Re: | 5000000 |  |  | Cd Min: | 0.18979 | at alpha= | -17 | deg
Mach: | 0.5 |  |  | Cl=0 at alpha= | -3.7489 | deg
|  |  |  | @ Cl=0.1, Cd= | 0.0068788
|  |  |  | @ Cl=0.4, Cd= | 0.0058231
|  |  |  | @ Cl=0.6, Cd= | 0.0057433
alpha (deg) | Cl | Cd | Cm | Cl/Cd
-17 | -0.3581 | 0.18979 | -0.0388 | -1.8868
-16.5 | -0.3338 | 0.18298 | -0.0433 | -1.8242
-16 | -0.3127 | 0.1752 | -0.0478 | -1.7848
-15.5 | -0.2926 | 0.16748 | -0.0523 | -1.7471
-15 | -0.2733 | 0.15989 | -0.0567 | -1.7093
-14.5 | -0.2545 | 0.15217 | -0.0611 | -1.6725
-14 | -0.2369 | 0.14414 | -0.0656 | -1.6435
-13.5 | -0.2241 | 0.13507 | -0.0701 | -1.6591
-13 | -0.2115 | 0.12643 | -0.0747 | -1.6729
-12.5 | -0.2009 | 0.11775 | -0.0792 | -1.7062
-12 | -0.1935 | 0.10891 | -0.0838 | -1.7767
-11.5 | -0.1907 | 0.09972 | -0.0887 | -1.9124
-11 | -0.1948 | 0.08991 | -0.094 | -2.1666
-10.5 | -0.187 | 0.08256 | -0.0982 | -2.265
-10 | -0.2008 | 0.07238 | -0.1042 | -2.7742
-9.5 | -0.209 | 0.06351 | -0.1104 | -3.2908
-9 | -0.2405 | 0.05373 | -0.1171 | -4.4761
-8.5 | -0.2735 | 0.04725 | -0.1156 | -5.7884
-8 | -0.3095 | 0.04152 | -0.1085 | -7.4542
-7.5 | -0.3277 | 0.03455 | -0.1025 | -9.4848
-7 | -0.3358 | 0.02675 | -0.0958 | -12.5533
-6.5 | -0.3336 | 0.01823 | -0.0888 | -18.2995
-6 | -0.2949 | 0.01228 | -0.0851 | -24.0147
-5.5 | -0.2315 | 0.00976 | -0.0833 | -23.7193
-5 | -0.1636 | 0.00896 | -0.0819 | -18.2589
-4.5 | -0.0988 | 0.00816 | -0.0803 | -12.1078
-4 | -0.0335 | 0.00763 | -0.0791 | -4.3906
-3.5 | 0.0332 | 0.00729 | -0.0784 | 4.5542
-3 | 0.0974 | 0.00689 | -0.0776 | 14.1364
-2.5 | 0.1622 | 0.00661 | -0.0772 | 24.5386
-2 | 0.2267 | 0.00625 | -0.0768 | 36.272
-1.5 | 0.2931 | 0.00602 | -0.077 | 48.6877
-1 | 0.3599 | 0.0059 | -0.0774 | 61
-0.5 | 0.4277 | 0.00577 | -0.0781 | 74.1248
0 | 0.4945 | 0.0057 | -0.0787 | 86.7544
1 | 0.6163 | 0.00575 | -0.0779 | 107.1826
1.5 | 0.6585 | 0.00458 | -0.0747 | 143.7773
2 | 0.7198 | 0.00481 | -0.0742 | 149.6466
2.5 | 0.7797 | 0.00511 | -0.0734 | 152.5832
3 | 0.8359 | 0.00544 | -0.0719 | 153.6581
3.5 | 0.889 | 0.0058 | -0.0696 | 153.2759
4 | 0.9234 | 0.00623 | -0.0635 | 148.2183
4.5 | 0.958 | 0.00686 | -0.0578 | 139.6501
5 | 0.9853 | 0.00785 | -0.0512 | 125.5159
5.5 | 1.0184 | 0.00885 | -0.0459 | 115.0734
6 | 1.0399 | 0.01033 | -0.0391 | 100.668
6.5 | 1.0593 | 0.012 | -0.0323 | 88.275
7 | 1.0689 | 0.01415 | -0.0246 | 75.5406
7.5 | 1.0635 | 0.01709 | -0.0157 | 62.2294
8.5 | 1.0881 | 0.02245 | -0.0035 | 48.4677
9 | 1.124 | 0.02429 | -0.0001 | 46.2742
9.5 | 1.159 | 0.02623 | 0.0034 | 44.186
10 | 1.1888 | 0.02837 | 0.0075 | 41.9034
10.5 | 1.2518 | 0.03133 | 0.0044 | 39.9553
11 | 1.2872 | 0.03453 | 0.0062 | 37.2777
11.5 | 1.3061 | 0.0382 | 0.01 | 34.1911
12 | 1.3229 | 0.0422 | 0.0135 | 31.3483
12.5 | 1.331 | 0.04718 | 0.0168 | 28.2111
13 | 1.3299 | 0.05317 | 0.0195 | 25.0122
13.5 | 1.318 | 0.06054 | 0.0212 | 21.7707
14 | 1.3008 | 0.06889 | 0.0218 | 18.8823
14.5 | 1.2739 | 0.0787 | 0.0208 | 16.1868
15 | 1.2481 | 0.08916 | 0.0185 | 13.9984
15.5 | 1.2223 | 0.10034 | 0.0148 | 12.1816
16 | 1.1956 | 0.11238 | 0.0096 | 10.6389
16.5 | 1.172 | 0.12481 | 0.0032 | 9.3903
17 | 1.1495 | 0.13761 | -0.0042 | 8.3533
17.5 | 1.1269 | 0.15103 | -0.0125 | 7.4614

## 81. Re 6M Mach 0.00 (1)
BIGFOIL.COM POLAR EXPORT
NACA66-615 a=0.2
NACA66-615 a=0.2 |  |  |  | Cl Max: | 1.522 | at alpha= | 12.5 | deg
JavaFoil+Calcfoil stall+Eppler ext transition |  |  |  | L/D Max: | 130.312 | at alpha= | 6.5 | deg
Re: | 6000000 |  |  | Cd Min: | 0.00562 | at alpha= | 1.5 | deg
Mach: | 0 |  |  | Cl=0 at alpha= | -3.2377 | deg
|  |  |  | @ Cl=0.1, Cd= | 0.0062661
|  |  |  | @ Cl=0.4, Cd= | 0.0069137
|  |  |  | @ Cl=0.6, Cd= | 0.0057344
alpha (deg) | Cl | Cd | Cm | Cl/Cd
-17.5 | -0.449 | 0.13785 | -0.012 | -3.258
-17 | -0.464 | 0.13316 | -0.013 | -3.482
-16.5 | -0.478 | 0.12362 | -0.013 | -3.866
-16 | -0.492 | 0.11868 | -0.014 | -4.141
-15.5 | -0.504 | 0.11284 | -0.014 | -4.469
-15 | -0.516 | 0.10699 | -0.014 | -4.824
-14.5 | -0.526 | 0.10169 | -0.015 | -5.177
-14 | -0.535 | 0.09558 | -0.015 | -5.6
-13.5 | -0.542 | 0.09051 | -0.016 | -5.992
-13 | -0.547 | 0.087 | -0.016 | -6.283
-12.5 | -0.549 | 0.0814 | -0.016 | -6.739
-12 | -0.548 | 0.07658 | -0.017 | -7.158
-11.5 | -0.544 | 0.07303 | -0.018 | -7.445
-11 | -0.536 | 0.0685 | -0.018 | -7.828
-10.5 | -0.525 | 0.06432 | -0.019 | -8.163
-10 | -0.51 | 0.05994 | -0.02 | -8.511
-9.5 | -0.491 | 0.05633 | -0.02 | -8.719
-9 | -0.468 | 0.05305 | -0.021 | -8.827
-8.5 | -0.442 | 0.05005 | -0.021 | -8.824
-8 | -0.413 | 0.04519 | -0.024 | -9.15
-7.5 | -0.382 | 0.04052 | -0.026 | -9.436
-7 | -0.421 | 0.00791 | -0.043 | -53.222
-6.5 | -0.372 | 0.00738 | -0.044 | -50.476
-6 | -0.32 | 0.00716 | -0.045 | -44.761
-5.5 | -0.266 | 0.00701 | -0.046 | -37.95
-5 | -0.209 | 0.00684 | -0.047 | -30.596
-4.5 | -0.151 | 0.0066 | -0.048 | -22.837
-4 | -0.092 | 0.00648 | -0.049 | -14.128
-3.5 | -0.032 | 0.00634 | -0.05 | -5.006
-3 | 0.029 | 0.00631 | -0.051 | 4.543
-2.5 | 0.089 | 0.00622 | -0.052 | 14.396
-2 | 0.151 | 0.00648 | -0.053 | 23.24
-1.5 | 0.212 | 0.00655 | -0.054 | 32.355
-1 | 0.273 | 0.00671 | -0.055 | 40.717
-0.5 | 0.336 | 0.0068 | -0.056 | 49.388
0 | 0.397 | 0.00693 | -0.057 | 57.291
0.5 | 0.456 | 0.00661 | -0.058 | 68.906
1 | 0.515 | 0.00644 | -0.059 | 80.048
1.5 | 0.575 | 0.00562 | -0.06 | 102.353
2 | 0.634 | 0.00589 | -0.061 | 107.72
2.5 | 0.693 | 0.00618 | -0.062 | 112.227
3 | 0.752 | 0.00647 | -0.063 | 116.218
3.5 | 0.811 | 0.00677 | -0.064 | 119.832
4 | 0.869 | 0.00709 | -0.065 | 122.664
4.5 | 0.927 | 0.00743 | -0.066 | 124.794
5 | 0.985 | 0.00781 | -0.067 | 126.144
5.5 | 1.04 | 0.00815 | -0.068 | 127.692
6 | 1.095 | 0.00847 | -0.069 | 129.324
6.5 | 1.147 | 0.0088 | -0.069 | 130.312
7 | 1.194 | 0.01222 | -0.07 | 97.668
7.5 | 1.242 | 0.01276 | -0.071 | 97.312
8 | 1.288 | 0.01333 | -0.072 | 96.605
8.5 | 1.332 | 0.01395 | -0.073 | 95.492
9 | 1.373 | 0.01462 | -0.074 | 93.957
9.5 | 1.41 | 0.01522 | -0.075 | 92.635
10 | 1.441 | 0.016 | -0.076 | 90.089
10.5 | 1.468 | 0.01687 | -0.077 | 87.033
11 | 1.49 | 0.01767 | -0.078 | 84.294
11.5 | 1.506 | 0.01866 | -0.079 | 80.715
12 | 1.518 | 0.0196 | -0.079 | 77.461
12.5 | 1.522 | 0.02069 | -0.08 | 73.573
13 | 1.517 | 0.02187 | -0.081 | 69.349
13.5 | 1.506 | 0.02288 | -0.082 | 65.812
14 | 1.489 | 0.02436 | -0.083 | 61.117
14.5 | 1.466 | 0.02602 | -0.084 | 56.336
15 | 1.438 | 0.02755 | -0.084 | 52.205
15.5 | 1.406 | 0.02951 | -0.085 | 47.642
16 | 1.37 | 0.03136 | -0.086 | 43.681
16.5 | 1.331 | 0.03337 | -0.087 | 39.88
17 | 1.288 | 0.03603 | -0.087 | 35.737
17.5 | 1.242 | 0.03922 | -0.088 | 31.671

## 82. Re 6M Mach 0.00 (2)
BIGFOIL.COM POLAR EXPORT
NACA66-615 a=0.2
NACA66-615 a=0.2 |  |  |  | Cl Max: | 1.634 | at alpha= | 20 | deg
XFOIL ncrit=9 |  |  |  | L/D Max: | 164.821 | at alpha= | 4 | deg
Re: | 6000000 |  |  | Cd Min: | 0.06415 | at alpha= | 20 | deg
Mach: | 0 |  |  | Cl=0 at alpha= | -3.5306 | deg
|  |  |  | @ Cl=0.1, Cd= | 0.0058901
|  |  |  | @ Cl=0.4, Cd= | 0.0052839
|  |  |  | @ Cl=0.6, Cd= | 0.0040437
alpha (deg) | Cl | Cd | Cm | Cl/Cd
-17.5 | -1.1383 | 0.03614 | -0.0961 | -31.497
-17 | -1.1616 | 0.0314 | -0.0912 | -36.9936
-16.5 | -1.1826 | 0.02695 | -0.0846 | -43.8813
-16 | -1.1835 | 0.02403 | -0.0786 | -49.2509
-15.5 | -1.173 | 0.02201 | -0.0729 | -53.294
-15 | -1.1501 | 0.02045 | -0.0688 | -56.2396
-14.5 | -1.1187 | 0.0188 | -0.066 | -59.5053
-14 | -1.0814 | 0.01743 | -0.0639 | -62.0425
-13.5 | -1.0412 | 0.01616 | -0.0623 | -64.4307
-13 | -0.9981 | 0.01505 | -0.0609 | -66.3189
-12.5 | -0.9524 | 0.0141 | -0.0599 | -67.5461
-12 | -0.9053 | 0.01318 | -0.0591 | -68.6874
-11.5 | -0.8564 | 0.01243 | -0.0585 | -68.8978
-11 | -0.8068 | 0.0117 | -0.058 | -68.9573
-10.5 | -0.756 | 0.01109 | -0.0576 | -68.1695
-10 | -0.7047 | 0.01049 | -0.0573 | -67.1783
-9.5 | -0.6525 | 0.00997 | -0.0571 | -65.4463
-9 | -0.6004 | 0.00941 | -0.0569 | -63.8045
-8.5 | -0.5486 | 0.00881 | -0.0566 | -62.2701
-8 | -0.4991 | 0.00806 | -0.056 | -61.9231
-7.5 | -0.4449 | 0.00777 | -0.0561 | -57.2587
-7 | -0.3898 | 0.00755 | -0.0564 | -51.6291
-6.5 | -0.3339 | 0.00734 | -0.0568 | -45.4905
-6 | -0.2777 | 0.00714 | -0.0572 | -38.8936
-5.5 | -0.2218 | 0.00693 | -0.0577 | -32.0058
-5 | -0.1666 | 0.00666 | -0.058 | -25.015
-4.5 | -0.1105 | 0.00649 | -0.0585 | -17.0262
-4 | -0.0537 | 0.00629 | -0.059 | -8.5374
-3.5 | 0.0035 | 0.00614 | -0.0597 | 0.57003
-3 | 0.0606 | 0.00598 | -0.0604 | 10.1338
-2.5 | 0.1176 | 0.00585 | -0.0611 | 20.1026
-2 | 0.1743 | 0.00565 | -0.0617 | 30.8496
-1.5 | 0.232 | 0.00552 | -0.0625 | 42.029
-1 | 0.2896 | 0.00544 | -0.0634 | 53.2353
-0.5 | 0.3472 | 0.00533 | -0.0642 | 65.1407
0 | 0.4045 | 0.00528 | -0.065 | 76.6098
0.5 | 0.4607 | 0.00522 | -0.0657 | 88.2567
1 | 0.5128 | 0.00491 | -0.0657 | 104.4399
1.5 | 0.558 | 0.00393 | -0.0648 | 141.9847
2 | 0.6134 | 0.00408 | -0.0653 | 150.3431
2.5 | 0.6687 | 0.00428 | -0.0659 | 156.2383
3 | 0.7242 | 0.0045 | -0.0665 | 160.9333
3.5 | 0.7784 | 0.00473 | -0.0668 | 164.5666
4 | 0.8307 | 0.00504 | -0.0669 | 164.8214
4.5 | 0.8785 | 0.00552 | -0.0661 | 159.1486
5 | 0.9197 | 0.00617 | -0.0641 | 149.06
5.5 | 0.9602 | 0.00674 | -0.0619 | 142.4629
6 | 0.9942 | 0.00737 | -0.0585 | 134.8982
6.5 | 1.0075 | 0.00814 | -0.0509 | 123.7715
7 | 1.0169 | 0.00938 | -0.0433 | 108.4115
7.5 | 1.0324 | 0.01068 | -0.0374 | 96.6667
8 | 1.0527 | 0.01194 | -0.0325 | 88.1658
8.5 | 1.083 | 0.01289 | -0.0295 | 84.0186
9 | 1.1172 | 0.01371 | -0.0271 | 81.488
9.5 | 1.1505 | 0.01458 | -0.0248 | 78.9095
10 | 1.1836 | 0.01545 | -0.0225 | 76.6084
10.5 | 1.2136 | 0.01639 | -0.0197 | 74.0451
11 | 1.2657 | 0.01738 | -0.0218 | 72.8251
12.5 | 1.3675 | 0.02116 | -0.0181 | 64.6267
13 | 1.3961 | 0.02269 | -0.0163 | 61.5293
13.5 | 1.4218 | 0.02446 | -0.0143 | 58.1276
14 | 1.4511 | 0.026 | -0.0128 | 55.8115
14.5 | 1.4767 | 0.02785 | -0.0112 | 53.0233
15 | 1.5007 | 0.02989 | -0.0095 | 50.2074
15.5 | 1.5201 | 0.03229 | -0.0076 | 47.0765
16 | 1.5393 | 0.03478 | -0.0059 | 44.2582
16.5 | 1.5604 | 0.0372 | -0.0045 | 41.9462
17 | 1.5779 | 0.03997 | -0.0031 | 39.4771
17.5 | 1.593 | 0.0431 | -0.0019 | 36.9606
18 | 1.6044 | 0.04662 | -0.0007 | 34.4144
18.5 | 1.6107 | 0.05083 | 0.0004 | 31.688
19 | 1.6183 | 0.05513 | 0.0009 | 29.3543
19.5 | 1.6288 | 0.05926 | 0.001 | 27.4857
20 | 1.634 | 0.06415 | 0.0008 | 25.4716

## 83. Re 6M Mach 0.10 (1)
BIGFOIL.COM POLAR EXPORT
NACA66-615 a=0.2
NACA66-615 a=0.2 |  |  |  | Cl Max: | 1.515 | at alpha= | 12.5 | deg
JavaFoil+Calcfoil stall+Eppler ext transition |  |  |  | L/D Max: | 129.903 | at alpha= | 6.5 | deg
Re: | 6000000 |  |  | Cd Min: | 0.00563 | at alpha= | 1.5 | deg
Mach: | 0.1 |  |  | Cl=0 at alpha= | -3.2377 | deg
|  |  |  | @ Cl=0.1, Cd= | 0.006239
|  |  |  | @ Cl=0.4, Cd= | 0.0069154
|  |  |  | @ Cl=0.6, Cd= | 0.0057307
alpha (deg) | Cl | Cd | Cm | Cl/Cd
-17 | -0.419 | 0.13316 | -0.013 | -3.145
-16.5 | -0.436 | 0.12769 | -0.013 | -3.412
-16 | -0.452 | 0.11997 | -0.014 | -3.767
-15.5 | -0.468 | 0.11413 | -0.014 | -4.097
-15 | -0.482 | 0.10772 | -0.014 | -4.479
-14.5 | -0.496 | 0.10217 | -0.015 | -4.854
-14 | -0.508 | 0.09791 | -0.015 | -5.188
-13.5 | -0.518 | 0.09133 | -0.016 | -5.671
-13 | -0.526 | 0.08712 | -0.016 | -6.033
-12.5 | -0.531 | 0.08238 | -0.016 | -6.441
-12 | -0.533 | 0.07739 | -0.017 | -6.886
-11.5 | -0.531 | 0.07336 | -0.017 | -7.24
-11 | -0.526 | 0.06933 | -0.018 | -7.589
-10.5 | -0.517 | 0.06411 | -0.019 | -8.071
-10 | -0.504 | 0.06034 | -0.019 | -8.36
-9.5 | -0.487 | 0.05669 | -0.02 | -8.596
-9 | -0.466 | 0.05344 | -0.021 | -8.714
-8.5 | -0.44 | 0.0503 | -0.021 | -8.749
-8 | -0.412 | 0.04644 | -0.023 | -8.866
-7.5 | -0.38 | 0.04227 | -0.025 | -8.997
-7 | -0.422 | 0.00792 | -0.043 | -53.279
-6.5 | -0.373 | 0.00738 | -0.044 | -50.557
-6 | -0.321 | 0.00725 | -0.045 | -44.322
-5.5 | -0.267 | 0.00702 | -0.046 | -38.06
-5 | -0.21 | 0.00685 | -0.047 | -30.655
-4.5 | -0.151 | 0.00669 | -0.048 | -22.635
-4 | -0.092 | 0.00646 | -0.049 | -14.234
-3.5 | -0.032 | 0.00635 | -0.05 | -5.021
-3 | 0.029 | 0.00628 | -0.051 | 4.588
-2.5 | 0.09 | 0.00618 | -0.052 | 14.554
-2 | 0.151 | 0.00654 | -0.053 | 23.147
-1.5 | 0.213 | 0.00661 | -0.054 | 32.221
-1 | 0.275 | 0.00667 | -0.055 | 41.195
-0.5 | 0.337 | 0.00678 | -0.056 | 49.736
0 | 0.399 | 0.00692 | -0.057 | 57.656
0.5 | 0.458 | 0.00665 | -0.058 | 68.793
1 | 0.518 | 0.00706 | -0.059 | 73.352
1.5 | 0.578 | 0.00563 | -0.06 | 102.524
2 | 0.637 | 0.0059 | -0.061 | 107.974
2.5 | 0.697 | 0.0062 | -0.062 | 112.335
3 | 0.756 | 0.00649 | -0.063 | 116.388
3.5 | 0.815 | 0.00679 | -0.064 | 120.071
4 | 0.873 | 0.00712 | -0.065 | 122.604
4.5 | 0.932 | 0.00747 | -0.066 | 124.688
5 | 0.989 | 0.00786 | -0.067 | 125.919
5.5 | 1.045 | 0.00821 | -0.068 | 127.295
6 | 1.1 | 0.00854 | -0.069 | 128.838
6.5 | 1.152 | 0.00887 | -0.07 | 129.903
7 | 1.198 | 0.01235 | -0.07 | 97.029
7.5 | 1.247 | 0.01287 | -0.071 | 96.87
8 | 1.293 | 0.01347 | -0.072 | 95.98
8.5 | 1.337 | 0.01409 | -0.073 | 94.904
9 | 1.377 | 0.01476 | -0.074 | 93.31
9.5 | 1.414 | 0.0154 | -0.075 | 91.815
10 | 1.444 | 0.01618 | -0.076 | 89.253
10.5 | 1.469 | 0.01701 | -0.077 | 86.39
11 | 1.49 | 0.0179 | -0.078 | 83.216
11.5 | 1.505 | 0.01896 | -0.079 | 79.38
12 | 1.514 | 0.01989 | -0.08 | 76.113
12.5 | 1.515 | 0.02103 | -0.081 | 72.038
13 | 1.507 | 0.02227 | -0.082 | 67.65
13.5 | 1.492 | 0.02336 | -0.082 | 63.854
14 | 1.47 | 0.02497 | -0.083 | 58.871
14.5 | 1.442 | 0.02658 | -0.084 | 54.256
15 | 1.41 | 0.02827 | -0.085 | 49.861
15.5 | 1.372 | 0.03027 | -0.086 | 45.323
16 | 1.329 | 0.03272 | -0.086 | 40.622
16.5 | 1.284 | 0.03507 | -0.087 | 36.6
17 | 1.235 | 0.03785 | -0.087 | 32.636
17.5 | 1.185 | 0.04093 | -0.088 | 28.944

## 84. Re 6M Mach 0.10 (2)
BIGFOIL.COM POLAR EXPORT
NACA66-615 a=0.2
NACA66-615 a=0.2 |  |  |  | Cl Max: | 1.624 | at alpha= | 20 | deg
XFOIL ncrit=9 |  |  |  | L/D Max: | 165.099 | at alpha= | 4 | deg
Re: | 6000000 |  |  | Cd Min: | 0.16177 | at alpha= | -17 | deg
Mach: | 0.1 |  |  | Cl=0 at alpha= | -3.5347 | deg
|  |  |  | @ Cl=0.1, Cd= | 0.0059057
|  |  |  | @ Cl=0.4, Cd= | 0.0052963
|  |  |  | @ Cl=0.6, Cd= | 0.0040539
alpha (deg) | Cl | Cd | Cm | Cl/Cd
-17.5 | -0.4423 | 0.15977 | -0.0366 | -2.7684
-17 | -0.3989 | 0.16177 | -0.0381 | -2.4658
-15.5 | -1.1199 | 0.02699 | -0.0836 | -41.4931
-15 | -1.1237 | 0.02401 | -0.0762 | -46.8013
-14.5 | -1.1089 | 0.02128 | -0.0712 | -52.11
-14 | -1.0787 | 0.01927 | -0.0682 | -55.9782
-13.5 | -1.0429 | 0.01752 | -0.0657 | -59.5263
-13 | -1.002 | 0.01608 | -0.0639 | -62.3134
-12.5 | -0.9575 | 0.0149 | -0.0625 | -64.2617
-12 | -0.911 | 0.01379 | -0.0613 | -66.0624
-11.5 | -0.8621 | 0.01292 | -0.0605 | -66.726
-11 | -0.8123 | 0.01208 | -0.0598 | -67.2434
-10.5 | -0.7612 | 0.01139 | -0.0592 | -66.8306
-10 | -0.7095 | 0.01071 | -0.0588 | -66.2465
-9.5 | -0.6569 | 0.01014 | -0.0585 | -64.783
-9 | -0.6037 | 0.00961 | -0.0582 | -62.82
-8.5 | -0.5516 | 0.00896 | -0.0578 | -61.5625
-8 | -0.4997 | 0.00835 | -0.0573 | -59.8443
-7.5 | -0.4475 | 0.00783 | -0.057 | -57.152
-7 | -0.3921 | 0.00759 | -0.0572 | -51.6601
-6.5 | -0.3358 | 0.00736 | -0.0575 | -45.625
-6 | -0.2792 | 0.00717 | -0.0579 | -38.94
-5.5 | -0.2222 | 0.00701 | -0.0584 | -31.6976
-5 | -0.1672 | 0.00669 | -0.0586 | -24.9925
-4.5 | -0.1107 | 0.00651 | -0.059 | -17.0046
-4 | -0.0536 | 0.00631 | -0.0596 | -8.4945
-3.5 | 0.004 | 0.00615 | -0.0602 | 0.65041
-3 | 0.0614 | 0.006 | -0.0609 | 10.2333
-2.5 | 0.1187 | 0.00586 | -0.0616 | 20.256
-2 | 0.1758 | 0.00566 | -0.0622 | 31.0601
-1.5 | 0.2338 | 0.00552 | -0.063 | 42.3551
-1 | 0.2917 | 0.00545 | -0.0638 | 53.5229
-0.5 | 0.3497 | 0.00534 | -0.0646 | 65.4869
0 | 0.4073 | 0.00529 | -0.0655 | 76.9943
0.5 | 0.4638 | 0.00523 | -0.0661 | 88.6807
1 | 0.5166 | 0.00499 | -0.0662 | 103.5271
1.5 | 0.5614 | 0.00395 | -0.0652 | 142.1266
2 | 0.6171 | 0.0041 | -0.0657 | 150.5122
2.5 | 0.6727 | 0.0043 | -0.0662 | 156.4419
3 | 0.7283 | 0.00452 | -0.0668 | 161.1283
3.5 | 0.783 | 0.00475 | -0.0671 | 164.8421
4 | 0.8354 | 0.00506 | -0.0671 | 165.0988
4.5 | 0.8833 | 0.00554 | -0.0663 | 159.4404
5 | 0.9242 | 0.00619 | -0.0641 | 149.3053
5.5 | 0.9642 | 0.00677 | -0.0618 | 142.4225
6 | 0.9954 | 0.0074 | -0.0576 | 134.5135
6.5 | 1.008 | 0.00822 | -0.0499 | 122.6277
7 | 1.0173 | 0.0095 | -0.0424 | 107.0842
7.5 | 1.0327 | 0.01085 | -0.0364 | 95.1797
8 | 1.0526 | 0.01216 | -0.0315 | 86.5625
8.5 | 1.0833 | 0.01313 | -0.0284 | 82.5057
9 | 1.1173 | 0.01398 | -0.026 | 79.9213
9.5 | 1.1515 | 0.01485 | -0.0237 | 77.5421
10 | 1.1845 | 0.01576 | -0.0213 | 75.1586
10.5 | 1.2141 | 0.01674 | -0.0185 | 72.5269
11 | 1.2696 | 0.01778 | -0.0212 | 71.4061
12.5 | 1.3694 | 0.02173 | -0.0169 | 63.0189
13 | 1.3982 | 0.0233 | -0.015 | 60.0086
13.5 | 1.4236 | 0.02516 | -0.013 | 56.5819
14 | 1.4519 | 0.02684 | -0.0114 | 54.0946
14.5 | 1.4779 | 0.02874 | -0.0097 | 51.4231
15 | 1.5019 | 0.03082 | -0.0079 | 48.7313
15.5 | 1.5195 | 0.03345 | -0.0059 | 45.426
16 | 1.5391 | 0.03601 | -0.0042 | 42.7409
16.5 | 1.5583 | 0.03868 | -0.0027 | 40.287
17 | 1.5748 | 0.04166 | -0.0012 | 37.8012
17.5 | 1.5885 | 0.04503 | 0 | 35.2765
18 | 1.5977 | 0.0489 | 0.0012 | 32.6728
18.5 | 1.6067 | 0.05304 | 0.002 | 30.2922
19 | 1.6123 | 0.05769 | 0.0025 | 27.9477
19.5 | 1.6208 | 0.06224 | 0.0024 | 26.0411
20 | 1.624 | 0.06757 | 0.0021 | 24.0343

## 85. Re 6M Mach 0.25 (1)
BIGFOIL.COM POLAR EXPORT
NACA66-615 a=0.2
NACA66-615 a=0.2 |  |  |  | Cl Max: | 1.481 | at alpha= | 11.5 | deg
JavaFoil+Calcfoil stall+Eppler ext transition |  |  |  | L/D Max: | 127.135 | at alpha= | 6.5 | deg
Re: | 6000000 |  |  | Cd Min: | 0.00578 | at alpha= | 1.5 | deg
Mach: | 0.25 |  |  | Cl=0 at alpha= | -3.2381 | deg
|  |  |  | @ Cl=0.1, Cd= | 0.0065389
|  |  |  | @ Cl=0.4, Cd= | 0.0066792
|  |  |  | @ Cl=0.6, Cd= | 0.0058174
alpha (deg) | Cl | Cd | Cm | Cl/Cd
-15 | -0.108 | 0.11821 | -0.014 | -0.917
-14.5 | -0.194 | 0.11118 | -0.015 | -1.748
-14 | -0.248 | 0.10586 | -0.015 | -2.343
-13.5 | -0.294 | 0.09904 | -0.015 | -2.964
-13 | -0.334 | 0.09438 | -0.016 | -3.535
-12.5 | -0.369 | 0.08747 | -0.016 | -4.214
-12 | -0.398 | 0.08268 | -0.017 | -4.817
-11.5 | -0.422 | 0.07792 | -0.017 | -5.415
-11 | -0.44 | 0.07249 | -0.018 | -6.064
-10.5 | -0.451 | 0.06805 | -0.018 | -6.621
-10 | -0.455 | 0.06303 | -0.019 | -7.213
-9.5 | -0.452 | 0.05911 | -0.019 | -7.641
-9 | -0.442 | 0.0559 | -0.02 | -7.907
-8.5 | -0.426 | 0.05221 | -0.021 | -8.157
-8 | -0.404 | 0.04822 | -0.022 | -8.372
-7.5 | -0.376 | 0.04499 | -0.023 | -8.35
-7 | -0.343 | 0.04237 | -0.024 | -8.091
-6.5 | -0.377 | 0.00762 | -0.045 | -49.537
-6 | -0.327 | 0.00736 | -0.046 | -44.361
-5.5 | -0.272 | 0.00717 | -0.047 | -37.965
-5 | -0.215 | 0.00694 | -0.048 | -30.914
-4.5 | -0.155 | 0.00678 | -0.049 | -22.87
-4 | -0.094 | 0.00661 | -0.05 | -14.269
-3.5 | -0.033 | 0.00639 | -0.052 | -5.111
-3 | 0.03 | 0.00641 | -0.053 | 4.615
-2.5 | 0.092 | 0.00653 | -0.054 | 14.144
-2 | 0.155 | 0.0066 | -0.055 | 23.531
-1.5 | 0.219 | 0.00667 | -0.056 | 32.79
-1 | 0.282 | 0.00684 | -0.057 | 41.248
-0.5 | 0.347 | 0.00691 | -0.058 | 50.185
0 | 0.409 | 0.00664 | -0.059 | 61.604
0.5 | 0.469 | 0.00704 | -0.06 | 66.629
1 | 0.531 | 0.00721 | -0.061 | 73.666
1.5 | 0.592 | 0.00578 | -0.062 | 102.427
2 | 0.654 | 0.00607 | -0.063 | 107.661
2.5 | 0.714 | 0.00638 | -0.064 | 112.04
3 | 0.775 | 0.00669 | -0.065 | 115.841
3.5 | 0.835 | 0.00702 | -0.066 | 119.046
4 | 0.895 | 0.00739 | -0.067 | 121.188
4.5 | 0.955 | 0.00777 | -0.068 | 122.875
5 | 1.014 | 0.00817 | -0.069 | 124.083
5.5 | 1.071 | 0.00853 | -0.07 | 125.581
6 | 1.127 | 0.00888 | -0.071 | 126.832
6.5 | 1.18 | 0.00928 | -0.072 | 127.135
7 | 1.226 | 0.01297 | -0.072 | 94.508
7.5 | 1.274 | 0.01359 | -0.073 | 93.721
8 | 1.319 | 0.01422 | -0.074 | 92.724
8.5 | 1.36 | 0.01494 | -0.075 | 91.074
9 | 1.398 | 0.01561 | -0.076 | 89.553
9.5 | 1.431 | 0.01646 | -0.077 | 86.944
10 | 1.454 | 0.01736 | -0.078 | 83.777
10.5 | 1.471 | 0.01832 | -0.079 | 80.266
11 | 1.48 | 0.01938 | -0.08 | 76.345
11.5 | 1.481 | 0.02062 | -0.081 | 71.8
12 | 1.473 | 0.02183 | -0.082 | 67.464
12.5 | 1.452 | 0.02318 | -0.083 | 62.634
13 | 1.415 | 0.02478 | -0.083 | 57.094
13.5 | 1.367 | 0.02651 | -0.084 | 51.566
14 | 1.308 | 0.02876 | -0.085 | 45.473
14.5 | 1.238 | 0.03107 | -0.086 | 39.855
15 | 1.159 | 0.0338 | -0.086 | 34.297
15.5 | 1.071 | 0.03734 | -0.087 | 28.679
16 | 0.966 | 0.04572 | -0.086 | 21.137
16.5 | 0.767 | 0.11946 | -0.059 | 6.421

## 86. Re 6M Mach 0.25 (2)
BIGFOIL.COM POLAR EXPORT
NACA66-615 a=0.2
NACA66-615 a=0.2 |  |  |  | Cl Max: | 1.5656 | at alpha= | 18.5 | deg
XFOIL ncrit=9 |  |  |  | L/D Max: | 165.106 | at alpha= | 4 | deg
Re: | 6000000 |  |  | Cd Min: | 0.14862 | at alpha= | -16 | deg
Mach: | 0.25 |  |  | Cl=0 at alpha= | -3.5587 | deg
|  |  |  | @ Cl=0.1, Cd= | 0.0059898
|  |  |  | @ Cl=0.4, Cd= | 0.0053454
|  |  |  | @ Cl=0.6, Cd= | 0.0041103
alpha (deg) | Cl | Cd | Cm | Cl/Cd
-16 | -0.3742 | 0.14862 | -0.0475 | -2.5178
-15.5 | -0.3486 | 0.14483 | -0.0506 | -2.407
-14.5 | -0.3819 | 0.11676 | -0.0642 | -3.2708
-14 | -0.3822 | 0.1076 | -0.0693 | -3.552
-13.5 | -0.4071 | 0.09444 | -0.0766 | -4.3107
-13 | -0.4278 | 0.08296 | -0.0834 | -5.1567
-12.5 | -0.4827 | 0.06628 | -0.0962 | -7.2827
-12 | -0.5802 | 0.05227 | -0.0997 | -11.1001
-11.5 | -0.6584 | 0.04389 | -0.09 | -15.0011
-11 | -0.8186 | 0.01821 | -0.0727 | -44.9533
-10.5 | -0.7831 | 0.01474 | -0.0696 | -53.1275
-10 | -0.7339 | 0.01284 | -0.0678 | -57.1573
-9.5 | -0.6802 | 0.01164 | -0.0665 | -58.4364
-9 | -0.6252 | 0.01065 | -0.0655 | -58.7042
-8.5 | -0.5691 | 0.00991 | -0.0646 | -57.4268
-8 | -0.5136 | 0.00916 | -0.0637 | -56.0699
-7.5 | -0.4585 | 0.00851 | -0.0628 | -53.8778
-7 | -0.4047 | 0.00782 | -0.0619 | -51.7519
-6.5 | -0.3461 | 0.00755 | -0.0618 | -45.8411
-6 | -0.287 | 0.00732 | -0.0618 | -39.2077
-5.5 | -0.2273 | 0.00718 | -0.0621 | -31.6574
-5 | -0.1698 | 0.00688 | -0.062 | -24.6802
-4.5 | -0.1116 | 0.00663 | -0.0622 | -16.8326
-4 | -0.0526 | 0.0064 | -0.0625 | -8.2188
-3.5 | 0.007 | 0.00623 | -0.063 | 1.1236
-3 | 0.0662 | 0.00607 | -0.0636 | 10.9061
-2.5 | 0.1252 | 0.00593 | -0.0641 | 21.113
-2 | 0.1842 | 0.0057 | -0.0647 | 32.3158
-1.5 | 0.2439 | 0.00556 | -0.0654 | 43.8669
-1 | 0.3035 | 0.00549 | -0.0662 | 55.2823
-0.5 | 0.3635 | 0.00537 | -0.067 | 67.6909
0 | 0.4229 | 0.00533 | -0.0678 | 79.3433
0.5 | 0.4808 | 0.00533 | -0.0684 | 90.2064
1 | 0.5352 | 0.00517 | -0.0684 | 103.5203
1.5 | 0.5798 | 0.00405 | -0.0671 | 143.1605
2 | 0.6367 | 0.00422 | -0.0675 | 150.8768
2.5 | 0.6944 | 0.00441 | -0.068 | 157.4603
3 | 0.7508 | 0.00465 | -0.0683 | 161.4624
3.5 | 0.8069 | 0.0049 | -0.0686 | 164.6735
4 | 0.8602 | 0.00521 | -0.0683 | 165.1056
4.5 | 0.9085 | 0.00568 | -0.067 | 159.9472
5 | 0.948 | 0.00634 | -0.0641 | 149.5268
5.5 | 0.9825 | 0.00694 | -0.0601 | 141.5706
6 | 0.9999 | 0.00762 | -0.0528 | 131.2205
6.5 | 1.0148 | 0.0087 | -0.0456 | 116.6437
7 | 1.0217 | 0.01028 | -0.0378 | 99.3872
7.5 | 1.0348 | 0.0119 | -0.0314 | 86.958
8 | 1.0533 | 0.01345 | -0.0262 | 78.3123
8.5 | 1.0852 | 0.01452 | -0.0231 | 74.7383
9 | 1.1201 | 0.01551 | -0.0205 | 72.2179
9.5 | 1.1555 | 0.0165 | -0.018 | 70.0303
10 | 1.1872 | 0.01766 | -0.0151 | 67.2254
10.5 | 1.2171 | 0.01873 | -0.0118 | 64.9813
11 | 1.288 | 0.02028 | -0.0177 | 63.5108
11.5 | 1.3171 | 0.02178 | -0.0148 | 60.4729
12 | 1.3488 | 0.02338 | -0.0127 | 57.6903
12.5 | 1.3789 | 0.02514 | -0.0105 | 54.8488
13 | 1.4042 | 0.02727 | -0.008 | 51.4925
13.5 | 1.432 | 0.02933 | -0.006 | 48.8237
14 | 1.4575 | 0.03156 | -0.0038 | 46.1819
14.5 | 1.4788 | 0.03416 | -0.0015 | 43.2904
15 | 1.4967 | 0.03716 | 0.0009 | 40.2772
15.5 | 1.5128 | 0.04038 | 0.003 | 37.4641
16 | 1.5302 | 0.04363 | 0.0048 | 35.0722
16.5 | 1.5433 | 0.04742 | 0.0065 | 32.5453
17 | 1.5509 | 0.05189 | 0.008 | 29.8882
17.5 | 1.5571 | 0.05681 | 0.0088 | 27.4089
18 | 1.5634 | 0.06191 | 0.0093 | 25.2528
18.5 | 1.5656 | 0.06774 | 0.0091 | 23.1119
19 | 1.5624 | 0.07442 | 0.0084 | 20.9944
19.5 | 1.5595 | 0.08139 | 0.0071 | 19.1608
20 | 1.5503 | 0.08941 | 0.0049 | 17.3392

## 87. Re 6M Mach 0.50 (1)
BIGFOIL.COM POLAR EXPORT
NACA66-615 a=0.2
NACA66-615 a=0.2 |  |  |  | Cl Max: | 1.398 | at alpha= | 8.5 | deg
JavaFoil+Calcfoil stall+Eppler ext transition |  |  |  | L/D Max: | 116.269 | at alpha= | 5.5 | deg
Re: | 6000000 |  |  | Cd Min: | 0.00651 | at alpha= | 1.5 | deg
Mach: | 0.5 |  |  | Cl=0 at alpha= | -3.2391 | deg
|  |  |  | @ Cl=0.1, Cd= | 0.0069693
|  |  |  | @ Cl=0.4, Cd= | 0.0072836
|  |  |  | @ Cl=0.6, Cd= | 0.0076332
alpha (deg) | Cl | Cd | Cm | Cl/Cd
-20 | -0.94 | 0.15656 | -0.015 | -6.005
-19.5 | -0.911 | 0.1515 | -0.015 | -6.014
-19 | -0.883 | 0.14865 | -0.015 | -5.942
-18.5 | -0.856 | 0.14326 | -0.015 | -5.974
-18 | -0.828 | 0.1368 | -0.016 | -6.056
-17.5 | -0.801 | 0.13668 | -0.016 | -5.862
-17 | -0.773 | 0.1291 | -0.017 | -5.987
-16.5 | -0.744 | 0.12534 | -0.016 | -5.933
-16 | -0.716 | 0.12131 | -0.017 | -5.901
-15.5 | -0.688 | 0.11437 | -0.017 | -6.018
-15 | -0.66 | 0.11079 | -0.018 | -5.961
-14.5 | -0.633 | 0.09436 | -0.018 | -6.71
-14 | -0.605 | 0.10027 | -0.019 | -6.033
-13.5 | -0.576 | 0.09974 | -0.019 | -5.78
-13 | -0.548 | 0.09179 | -0.019 | -5.974
-12.5 | -0.521 | 0.0849 | -0.02 | -6.131
-12 | -0.493 | 0.07841 | -0.02 | -6.284
-11.5 | -0.465 | 0.07273 | -0.021 | -6.391
-11 | -0.437 | 0.06632 | -0.022 | -6.59
-10.5 | -0.409 | 0.06208 | -0.023 | -6.594
-10 | -0.382 | 0.05798 | -0.024 | -6.584
-9.5 | -0.354 | 0.05403 | -0.025 | -6.554
-9 | -0.323 | 0.06544 | -0.021 | -4.941
-8.5 | -0.295 | 0.05688 | -0.022 | -5.194
-8 | -0.267 | 0.05188 | -0.023 | -5.154
-7.5 | -0.239 | 0.04816 | -0.024 | -4.972
-7 | -0.211 | 0.04691 | -0.024 | -4.506
-6.5 | -0.183 | 0.04731 | -0.024 | -3.868
-6 | -0.247 | 0.0428 | -0.025 | -5.778
-5.5 | -0.226 | 0.03873 | -0.026 | -5.847
-5 | -0.186 | 0.03316 | -0.031 | -5.619
-4.5 | -0.168 | 0.00731 | -0.055 | -22.979
-4 | -0.103 | 0.00708 | -0.056 | -14.565
-3.5 | -0.036 | 0.00683 | -0.058 | -5.274
-3 | 0.033 | 0.00673 | -0.059 | 4.865
-2.5 | 0.103 | 0.00698 | -0.06 | 14.687
-2 | 0.173 | 0.00714 | -0.061 | 24.226
-1.5 | 0.244 | 0.00712 | -0.062 | 34.248
-1 | 0.315 | 0.0072 | -0.063 | 43.772
-0.5 | 0.388 | 0.00724 | -0.064 | 53.506
0 | 0.454 | 0.00748 | -0.065 | 60.655
0.5 | 0.52 | 0.00764 | -0.066 | 68.109
1 | 0.589 | 0.00785 | -0.067 | 74.967
1.5 | 0.657 | 0.00651 | -0.068 | 100.938
2 | 0.724 | 0.0069 | -0.069 | 104.963
2.5 | 0.792 | 0.00728 | -0.071 | 108.69
3 | 0.859 | 0.00772 | -0.072 | 111.214
3.5 | 0.925 | 0.00816 | -0.073 | 113.333
4 | 0.991 | 0.00863 | -0.074 | 114.846
4.5 | 1.057 | 0.0092 | -0.075 | 114.925
5 | 1.121 | 0.00969 | -0.076 | 115.704
5.5 | 1.182 | 0.01017 | -0.077 | 116.269
6 | 1.24 | 0.01069 | -0.078 | 116.062
6.5 | 1.287 | 0.0153 | -0.079 | 84.117
7 | 1.333 | 0.01613 | -0.08 | 82.621
7.5 | 1.37 | 0.01716 | -0.081 | 79.828
8 | 1.394 | 0.01836 | -0.082 | 75.913
8.5 | 1.398 | 0.01987 | -0.083 | 70.394
9 | 1.368 | 0.02153 | -0.084 | 63.526
9.5 | 1.233 | 0.0237 | -0.085 | 52.015
10 | 0.867 | 0.02569 | -0.086 | 33.746
10.5 | 0.753 | 0.0734 | -0.04 | 10.26
11 | 0.928 | 0.02805 | -0.088 | 33.075
11.5 | 0.955 | 0.0314 | -0.089 | 30.423
12 | 0.834 | 0.08786 | -0.045 | 9.492
12.5 | 1.015 | 0.03408 | -0.091 | 29.776
13 | 1.04 | 0.0382 | -0.091 | 27.233
13.5 | 0.958 | 0.08288 | -0.073 | 11.558

## 88. Re 6M Mach 0.50 (2)
BIGFOIL.COM POLAR EXPORT
NACA66-615 a=0.2
NACA66-615 a=0.2 |  |  |  | Cl Max: | 1.36 | at alpha= | 12.5 | deg
XFOIL ncrit=9 |  |  |  | L/D Max: | 157.302 | at alpha= | 3.5 | deg
Re: | 6000000 |  |  | Cd Min: | 0.14989 | at alpha= | 17.5 | deg
Mach: | 0.5 |  |  | Cl=0 at alpha= | -3.7028 | deg
|  |  |  | @ Cl=0.1, Cd= | 0.0065075
|  |  |  | @ Cl=0.4, Cd= | 0.0056041
|  |  |  | @ Cl=0.6, Cd= | 0.0057568
alpha (deg) | Cl | Cd | Cm | Cl/Cd
-5.5 | -0.2404 | 0.00869 | -0.0823 | -27.664
-5 | -0.1702 | 0.00827 | -0.0809 | -20.5804
-4.5 | -0.1025 | 0.00779 | -0.0797 | -13.1579
-4 | -0.04 | 0.0071 | -0.078 | -5.6338
-3.5 | 0.0273 | 0.00682 | -0.0774 | 4.0029
-3 | 0.0928 | 0.00654 | -0.0768 | 14.1896
-2.5 | 0.1592 | 0.00624 | -0.0766 | 25.5128
-2 | 0.226 | 0.00601 | -0.0767 | 37.604
-1.5 | 0.2918 | 0.0058 | -0.0767 | 50.3103
-1 | 0.3596 | 0.00564 | -0.0773 | 63.7589
-0.5 | 0.4272 | 0.00558 | -0.078 | 76.5591
0 | 0.4935 | 0.00555 | -0.0785 | 88.9189
0.5 | 0.556 | 0.00572 | -0.0784 | 97.2028
1 | 0.6157 | 0.00577 | -0.0778 | 106.7071
1.5 | 0.6586 | 0.00453 | -0.0747 | 145.3863
2 | 0.7202 | 0.00474 | -0.0743 | 151.9409
2.5 | 0.7805 | 0.00501 | -0.0736 | 155.7884
3 | 0.8379 | 0.00533 | -0.0723 | 157.2045
3.5 | 0.8919 | 0.00567 | -0.0702 | 157.3016
4 | 0.929 | 0.00608 | -0.0646 | 152.7961
4.5 | 0.9601 | 0.00674 | -0.0582 | 142.4481
5 | 0.9882 | 0.00769 | -0.0517 | 128.5046
5.5 | 1.0214 | 0.00869 | -0.0464 | 117.5374
6 | 1.0417 | 0.01017 | -0.0393 | 102.4287
6.5 | 1.0613 | 0.01183 | -0.0325 | 89.7126
7 | 1.0604 | 0.01435 | -0.0235 | 73.8955
7.5 | 1.058 | 0.0172 | -0.0149 | 61.5116
8 | 1.0652 | 0.02001 | -0.0082 | 53.2334
8.5 | 1.0999 | 0.02181 | -0.0045 | 50.431
9 | 1.1368 | 0.02359 | -0.0012 | 48.1899
9.5 | 1.1738 | 0.02545 | 0.0022 | 46.1218
10 | 1.2079 | 0.02749 | 0.0058 | 43.9396
10.5 | 1.2358 | 0.02964 | 0.0105 | 41.6937
11 | 1.3117 | 0.03374 | 0.0035 | 38.8767
11.5 | 1.3334 | 0.0368 | 0.0081 | 36.2337
12 | 1.3496 | 0.04073 | 0.012 | 33.1353
12.5 | 1.36 | 0.0453 | 0.0158 | 30.0221
13 | 1.3566 | 0.05121 | 0.0191 | 26.4909
13.5 | 1.3397 | 0.05874 | 0.0214 | 22.8073
14 | 1.3178 | 0.06725 | 0.0223 | 19.5955
14.5 | 1.291 | 0.07688 | 0.0217 | 16.7924
15 | 1.2652 | 0.08721 | 0.0196 | 14.5075
15.5 | 1.2393 | 0.09827 | 0.0161 | 12.6112
16 | 1.2125 | 0.11021 | 0.011 | 11.0017
16.5 | 1.1849 | 0.12299 | 0.0045 | 9.6341
17 | 1.1565 | 0.1365 | -0.0033 | 8.4725
17.5 | 1.1337 | 0.14989 | -0.0116 | 7.5635

## 89. Re 7M Mach 0.00 (1)
BIGFOIL.COM POLAR EXPORT
NACA66-615 a=0.2
NACA66-615 a=0.2 |  |  |  | Cl Max: | 1.523 | at alpha= | 12.5 | deg
JavaFoil+Calcfoil stall+Eppler ext transition |  |  |  | L/D Max: | 132.067 | at alpha= | 6 | deg
Re: | 7000000 |  |  | Cd Min: | 0.00564 | at alpha= | 1.5 | deg
Mach: | 0 |  |  | Cl=0 at alpha= | -3.2377 | deg
|  |  |  | @ Cl=0.1, Cd= | 0.0065135
|  |  |  | @ Cl=0.4, Cd= | 0.0069227
|  |  |  | @ Cl=0.6, Cd= | 0.0057502
alpha (deg) | Cl | Cd | Cm | Cl/Cd
-17.5 | -0.449 | 0.13659 | -0.012 | -3.289
-17 | -0.464 | 0.13122 | -0.013 | -3.534
-16.5 | -0.478 | 0.12339 | -0.013 | -3.874
-16 | -0.492 | 0.11773 | -0.014 | -4.175
-15.5 | -0.504 | 0.11192 | -0.014 | -4.506
-15 | -0.516 | 0.10576 | -0.014 | -4.881
-14.5 | -0.527 | 0.10086 | -0.015 | -5.22
-14 | -0.535 | 0.09486 | -0.015 | -5.643
-13.5 | -0.542 | 0.09026 | -0.016 | -6.01
-13 | -0.547 | 0.08633 | -0.016 | -6.334
-12.5 | -0.549 | 0.08154 | -0.016 | -6.731
-12 | -0.548 | 0.07561 | -0.017 | -7.251
-11.5 | -0.544 | 0.07212 | -0.018 | -7.541
-11 | -0.536 | 0.06771 | -0.018 | -7.921
-10.5 | -0.525 | 0.06361 | -0.019 | -8.255
-10 | -0.51 | 0.05932 | -0.02 | -8.602
-9.5 | -0.491 | 0.0562 | -0.02 | -8.743
-9 | -0.469 | 0.05256 | -0.021 | -8.917
-8.5 | -0.442 | 0.04952 | -0.022 | -8.927
-8 | -0.414 | 0.04425 | -0.024 | -9.366
-7.5 | -0.388 | 0.03581 | -0.029 | -10.848
-7 | -0.421 | 0.00767 | -0.043 | -54.928
-6.5 | -0.372 | 0.00719 | -0.044 | -51.794
-6 | -0.32 | 0.00697 | -0.045 | -45.946
-5.5 | -0.266 | 0.00682 | -0.046 | -39.021
-5 | -0.209 | 0.00666 | -0.047 | -31.393
-4.5 | -0.151 | 0.00646 | -0.048 | -23.34
-4 | -0.092 | 0.00632 | -0.049 | -14.491
-3.5 | -0.032 | 0.00625 | -0.05 | -5.072
-3 | 0.029 | 0.00639 | -0.051 | 4.486
-2.5 | 0.089 | 0.00651 | -0.052 | 13.742
-2 | 0.151 | 0.00653 | -0.053 | 23.066
-1.5 | 0.212 | 0.00657 | -0.054 | 32.251
-1 | 0.273 | 0.00668 | -0.055 | 40.938
-0.5 | 0.336 | 0.00676 | -0.056 | 49.636
0 | 0.397 | 0.00694 | -0.057 | 57.237
0.5 | 0.456 | 0.0066 | -0.058 | 69.016
1 | 0.516 | 0.0064 | -0.059 | 80.497
1.5 | 0.575 | 0.00564 | -0.06 | 102.022
2 | 0.634 | 0.0059 | -0.061 | 107.498
2.5 | 0.694 | 0.00616 | -0.062 | 112.54
3 | 0.753 | 0.00642 | -0.063 | 117.176
3.5 | 0.811 | 0.00673 | -0.064 | 120.56
4 | 0.87 | 0.00704 | -0.065 | 123.572
4.5 | 0.928 | 0.00738 | -0.066 | 125.683
5 | 0.985 | 0.00771 | -0.067 | 127.785
5.5 | 1.041 | 0.00802 | -0.068 | 129.728
6 | 1.096 | 0.0083 | -0.069 | 132.067
6.5 | 1.148 | 0.0087 | -0.07 | 132.013
7 | 1.194 | 0.01191 | -0.07 | 100.286
7.5 | 1.243 | 0.01242 | -0.071 | 100.095
8 | 1.289 | 0.01299 | -0.072 | 99.265
8.5 | 1.333 | 0.01357 | -0.073 | 98.256
9 | 1.374 | 0.01421 | -0.074 | 96.703
9.5 | 1.411 | 0.0148 | -0.075 | 95.35
10 | 1.442 | 0.01556 | -0.076 | 92.718
10.5 | 1.469 | 0.01639 | -0.077 | 89.626
11 | 1.491 | 0.01718 | -0.078 | 86.797
11.5 | 1.508 | 0.01817 | -0.079 | 82.975
12 | 1.52 | 0.01906 | -0.08 | 79.744
12.5 | 1.523 | 0.02012 | -0.08 | 75.726
13 | 1.518 | 0.02125 | -0.081 | 71.437
13.5 | 1.507 | 0.02227 | -0.082 | 67.679
14 | 1.49 | 0.02365 | -0.083 | 63.009
14.5 | 1.467 | 0.02526 | -0.084 | 58.089
15 | 1.44 | 0.02674 | -0.085 | 53.835
15.5 | 1.407 | 0.02863 | -0.085 | 49.148
16 | 1.371 | 0.03077 | -0.086 | 44.54
16.5 | 1.331 | 0.0327 | -0.087 | 40.717
17 | 1.289 | 0.03537 | -0.087 | 36.427
17.5 | 1.244 | 0.03792 | -0.088 | 32.811

## 90. Re 7M Mach 0.00 (2)
BIGFOIL.COM POLAR EXPORT
NACA66-615 a=0.2
NACA66-615 a=0.2 |  |  |  | Cl Max: | 1.6527 | at alpha= | 20 | deg
XFOIL ncrit=9 |  |  |  | L/D Max: | 165.638 | at alpha= | 3.5 | deg
Re: | 7000000 |  |  | Cd Min: | 0.06194 | at alpha= | 20 | deg
Mach: | 0 |  |  | Cl=0 at alpha= | -3.5166 | deg
|  |  |  | @ Cl=0.1, Cd= | 0.0056802
|  |  |  | @ Cl=0.4, Cd= | 0.0051913
|  |  |  | @ Cl=0.6, Cd= | 0.0040418
alpha (deg) | Cl | Cd | Cm | Cl/Cd
-17.5 | -1.1629 | 0.03424 | -0.0948 | -33.9632
-17 | -1.1848 | 0.02972 | -0.0894 | -39.8654
-16.5 | -1.1984 | 0.02592 | -0.0831 | -46.2346
-16 | -1.1967 | 0.02325 | -0.077 | -51.471
-15.5 | -1.1864 | 0.02128 | -0.0711 | -55.7519
-15 | -1.1593 | 0.01978 | -0.0676 | -58.6097
-14.5 | -1.1267 | 0.01816 | -0.0649 | -62.043
-14 | -1.0884 | 0.01686 | -0.063 | -64.5552
-13.5 | -1.0476 | 0.01562 | -0.0614 | -67.0679
-13 | -1.0037 | 0.01456 | -0.0601 | -68.9354
-12.5 | -0.9575 | 0.01363 | -0.0591 | -70.2494
-12 | -0.9103 | 0.01272 | -0.0583 | -71.5645
-11.5 | -0.8611 | 0.01202 | -0.0577 | -71.6389
-11 | -0.8112 | 0.01132 | -0.0573 | -71.6608
-10.5 | -0.7601 | 0.0107 | -0.0569 | -71.0374
-10 | -0.7086 | 0.0101 | -0.0566 | -70.1584
-9.5 | -0.6563 | 0.00961 | -0.0565 | -68.2934
-9 | -0.6034 | 0.00916 | -0.0564 | -65.8734
-8.5 | -0.5511 | 0.00863 | -0.0562 | -63.8586
-8 | -0.4992 | 0.00808 | -0.0559 | -61.7822
-7.5 | -0.4476 | 0.00753 | -0.0556 | -59.4422
-7 | -0.3926 | 0.00725 | -0.0558 | -54.1517
-6.5 | -0.3367 | 0.00704 | -0.0562 | -47.8267
-6 | -0.2806 | 0.00686 | -0.0567 | -40.9038
-5.5 | -0.2239 | 0.00673 | -0.0573 | -33.2689
-5 | -0.1684 | 0.00647 | -0.0576 | -26.0278
-4.5 | -0.1121 | 0.00624 | -0.0581 | -17.9647
-4 | -0.0553 | 0.00605 | -0.0587 | -9.1405
-3.5 | 0.0019 | 0.0059 | -0.0594 | 0.32203
-3 | 0.059 | 0.00578 | -0.0601 | 10.2076
-2.5 | 0.1165 | 0.00564 | -0.0609 | 20.656
-2 | 0.1738 | 0.00547 | -0.0616 | 31.7733
-1.5 | 0.2313 | 0.00536 | -0.0624 | 43.153
-1 | 0.2891 | 0.00527 | -0.0633 | 54.8577
-0.5 | 0.3465 | 0.00521 | -0.0641 | 66.5067
0 | 0.4038 | 0.00519 | -0.0649 | 77.8035
0.5 | 0.4595 | 0.00523 | -0.0655 | 87.8585
1 | 0.5129 | 0.00512 | -0.0657 | 100.1758
1.5 | 0.557 | 0.00395 | -0.0647 | 141.0127
2 | 0.6132 | 0.00407 | -0.0653 | 150.6634
2.5 | 0.6686 | 0.00427 | -0.0659 | 156.5808
3 | 0.724 | 0.00444 | -0.0665 | 163.0631
3.5 | 0.7785 | 0.0047 | -0.0669 | 165.6383
4 | 0.8304 | 0.00502 | -0.0669 | 165.4183
4.5 | 0.8765 | 0.00556 | -0.0658 | 157.6439
5 | 0.9188 | 0.00618 | -0.0639 | 148.6731
5.5 | 0.9592 | 0.00674 | -0.0618 | 142.3145
6 | 0.9922 | 0.0074 | -0.0581 | 134.0811
6.5 | 1.0027 | 0.00823 | -0.05 | 121.8348
7 | 1.0154 | 0.00941 | -0.043 | 107.9065
7.5 | 1.0335 | 0.0106 | -0.0375 | 97.5
8 | 1.0577 | 0.01172 | -0.0333 | 90.2474
9 | 1.1254 | 0.01334 | -0.0283 | 84.3628
9.5 | 1.1605 | 0.01412 | -0.0262 | 82.1884
10 | 1.1937 | 0.01501 | -0.0239 | 79.527
10.5 | 1.2267 | 0.01588 | -0.0216 | 77.2481
11 | 1.2542 | 0.01681 | -0.0184 | 74.6104
11.5 | 1.326 | 0.01803 | -0.0252 | 73.5441
12 | 1.3494 | 0.01918 | -0.0215 | 70.3545
12.5 | 1.3804 | 0.0205 | -0.0198 | 67.3366
13 | 1.4092 | 0.02199 | -0.0179 | 64.0837
13.5 | 1.4387 | 0.02352 | -0.0163 | 61.1692
14 | 1.4669 | 0.02514 | -0.0148 | 58.3492
14.5 | 1.4927 | 0.02698 | -0.0131 | 55.3262
15 | 1.5179 | 0.0289 | -0.0114 | 52.5225
15.5 | 1.5368 | 0.03128 | -0.0094 | 49.1304
16 | 1.559 | 0.03349 | -0.0078 | 46.5512
16.5 | 1.5788 | 0.03596 | -0.0063 | 43.9043
17 | 1.5946 | 0.03873 | -0.0045 | 41.1722
17.5 | 1.6089 | 0.0418 | -0.003 | 38.4904
18 | 1.6189 | 0.04535 | -0.0015 | 35.6979
18.5 | 1.6309 | 0.04888 | -0.0005 | 33.3654
19 | 1.6403 | 0.05283 | 0.0003 | 31.0486
19.5 | 1.6501 | 0.0569 | 0.0006 | 29
20 | 1.6527 | 0.06194 | 0.0007 | 26.6823

## 91. Re 7M Mach 0.10 (1)
BIGFOIL.COM POLAR EXPORT
NACA66-615 a=0.2
NACA66-615 a=0.2 |  |  |  | Cl Max: | 1.516 | at alpha= | 12 | deg
JavaFoil+Calcfoil stall+Eppler ext transition |  |  |  | L/D Max: | 131.47 | at alpha= | 6.5 | deg
Re: | 7000000 |  |  | Cd Min: | 0.00565 | at alpha= | 1.5 | deg
Mach: | 0.1 |  |  | Cl=0 at alpha= | -3.2377 | deg
|  |  |  | @ Cl=0.1, Cd= | 0.0064898
|  |  |  | @ Cl=0.4, Cd= | 0.0069251
|  |  |  | @ Cl=0.6, Cd= | 0.0057507
alpha (deg) | Cl | Cd | Cm | Cl/Cd
-17 | -0.419 | 0.13189 | -0.013 | -3.176
-16.5 | -0.436 | 0.12651 | -0.013 | -3.444
-16 | -0.452 | 0.11913 | -0.014 | -3.794
-15.5 | -0.468 | 0.11318 | -0.014 | -4.132
-15 | -0.482 | 0.10688 | -0.014 | -4.514
-14.5 | -0.496 | 0.10134 | -0.015 | -4.895
-14 | -0.508 | 0.09666 | -0.015 | -5.255
-13.5 | -0.518 | 0.0907 | -0.016 | -5.711
-13 | -0.526 | 0.08644 | -0.016 | -6.081
-12.5 | -0.531 | 0.08177 | -0.016 | -6.49
-12 | -0.533 | 0.07641 | -0.017 | -6.976
-11.5 | -0.531 | 0.0731 | -0.017 | -7.268
-11 | -0.526 | 0.06834 | -0.018 | -7.702
-10.5 | -0.518 | 0.0638 | -0.019 | -8.112
-10 | -0.505 | 0.06008 | -0.02 | -8.4
-9.5 | -0.487 | 0.0561 | -0.02 | -8.688
-9 | -0.466 | 0.05352 | -0.021 | -8.702
-8.5 | -0.44 | 0.05001 | -0.021 | -8.806
-8 | -0.412 | 0.04586 | -0.023 | -8.989
-7.5 | -0.382 | 0.04106 | -0.026 | -9.297
-7 | -0.422 | 0.00771 | -0.043 | -54.723
-6.5 | -0.373 | 0.00719 | -0.044 | -51.88
-6 | -0.321 | 0.00707 | -0.045 | -45.494
-5.5 | -0.267 | 0.00684 | -0.046 | -39.058
-5 | -0.21 | 0.00668 | -0.047 | -31.457
-4.5 | -0.151 | 0.00652 | -0.048 | -23.23
-4 | -0.092 | 0.0063 | -0.049 | -14.602
-3.5 | -0.032 | 0.00626 | -0.05 | -5.088
-3 | 0.029 | 0.00645 | -0.051 | 4.466
-2.5 | 0.09 | 0.00648 | -0.052 | 13.887
-2 | 0.151 | 0.00654 | -0.053 | 23.13
-1.5 | 0.213 | 0.00663 | -0.054 | 32.124
-1 | 0.275 | 0.00668 | -0.055 | 41.109
-0.5 | 0.337 | 0.00681 | -0.056 | 49.564
0 | 0.399 | 0.00693 | -0.057 | 57.596
0.5 | 0.458 | 0.00664 | -0.058 | 68.904
1 | 0.518 | 0.00704 | -0.059 | 73.592
1.5 | 0.578 | 0.00565 | -0.06 | 102.282
2 | 0.637 | 0.00592 | -0.061 | 107.752
2.5 | 0.697 | 0.00618 | -0.062 | 112.754
3 | 0.756 | 0.00646 | -0.063 | 117.021
3.5 | 0.815 | 0.00677 | -0.064 | 120.478
4 | 0.874 | 0.00707 | -0.065 | 123.516
4.5 | 0.932 | 0.00744 | -0.066 | 125.333
5 | 0.99 | 0.00775 | -0.067 | 127.691
5.5 | 1.045 | 0.00807 | -0.068 | 129.606
6 | 1.1 | 0.00838 | -0.069 | 131.355
6.5 | 1.153 | 0.00877 | -0.07 | 131.47
7 | 1.2 | 0.01202 | -0.071 | 99.793
7.5 | 1.248 | 0.01252 | -0.072 | 99.661
8 | 1.294 | 0.01311 | -0.072 | 98.752
8.5 | 1.338 | 0.01371 | -0.073 | 97.545
9 | 1.379 | 0.01436 | -0.074 | 96.022
9.5 | 1.415 | 0.01498 | -0.075 | 94.481
10 | 1.445 | 0.01573 | -0.076 | 91.857
10.5 | 1.471 | 0.01654 | -0.077 | 88.924
11 | 1.491 | 0.01741 | -0.078 | 85.633
11.5 | 1.506 | 0.01843 | -0.079 | 81.724
12 | 1.516 | 0.01934 | -0.08 | 78.358
12.5 | 1.516 | 0.02042 | -0.081 | 74.254
13 | 1.508 | 0.02164 | -0.082 | 69.687
13.5 | 1.493 | 0.0227 | -0.082 | 65.774
14 | 1.471 | 0.02421 | -0.083 | 60.771
14.5 | 1.444 | 0.02581 | -0.084 | 55.924
15 | 1.411 | 0.02742 | -0.085 | 51.462
15.5 | 1.373 | 0.0293 | -0.086 | 46.864
16 | 1.331 | 0.03169 | -0.086 | 41.993
16.5 | 1.285 | 0.03393 | -0.087 | 37.881
17 | 1.237 | 0.0366 | -0.088 | 33.797

## 92. Re 7M Mach 0.10 (2)
BIGFOIL.COM POLAR EXPORT
NACA66-615 a=0.2
NACA66-615 a=0.2 |  |  |  | Cl Max: | 1.642 | at alpha= | 20 | deg
XFOIL ncrit=9 |  |  |  | L/D Max: | 166.242 | at alpha= | 3.5 | deg
Re: | 7000000 |  |  | Cd Min: | 0.16619 | at alpha= | -18 | deg
Mach: | 0.1 |  |  | Cl=0 at alpha= | -3.52 | deg
|  |  |  | @ Cl=0.1, Cd= | 0.0056926
|  |  |  | @ Cl=0.4, Cd= | 0.0052023
|  |  |  | @ Cl=0.6, Cd= | 0.0040543
alpha (deg) | Cl | Cd | Cm | Cl/Cd
-18 | -0.457 | 0.16619 | -0.0326 | -2.7499
-17.5 | -0.4517 | 0.15694 | -0.0377 | -2.8782
-16 | -1.0728 | 0.03331 | -0.093 | -32.2065
-15.5 | -1.1415 | 0.02552 | -0.0812 | -44.7296
-15 | -1.1385 | 0.02311 | -0.0743 | -49.2644
-14.5 | -1.1192 | 0.02043 | -0.07 | -54.7822
-14 | -1.0871 | 0.01856 | -0.0671 | -58.5722
-13.5 | -1.0503 | 0.01686 | -0.0648 | -62.2954
-13 | -1.0083 | 0.0155 | -0.063 | -65.0516
-12.5 | -0.9631 | 0.01436 | -0.0617 | -67.0682
-12 | -0.9163 | 0.01328 | -0.0606 | -68.9985
-11.5 | -0.867 | 0.01246 | -0.0598 | -69.5827
-11 | -0.8169 | 0.01167 | -0.0591 | -70
-10.5 | -0.7655 | 0.01098 | -0.0586 | -69.7177
-10 | -0.7135 | 0.01031 | -0.0581 | -69.2047
-9.5 | -0.6607 | 0.00977 | -0.0578 | -67.6254
-9 | -0.6074 | 0.00928 | -0.0576 | -65.4526
-8.5 | -0.5541 | 0.00878 | -0.0574 | -63.1093
-8 | -0.5015 | 0.00823 | -0.057 | -60.9356
-7.5 | -0.4505 | 0.00758 | -0.0565 | -59.4327
-7 | -0.3949 | 0.00729 | -0.0566 | -54.1701
-6.5 | -0.3387 | 0.00707 | -0.057 | -47.9066
-6 | -0.2821 | 0.00688 | -0.0574 | -41.0029
-5.5 | -0.225 | 0.00675 | -0.0579 | -33.3333
-5 | -0.1689 | 0.0065 | -0.0582 | -25.9846
-4.5 | -0.1124 | 0.00626 | -0.0587 | -17.9553
-4 | -0.0552 | 0.00606 | -0.0592 | -9.1089
-3.5 | 0.0023 | 0.00592 | -0.0599 | 0.38851
-3 | 0.0598 | 0.00579 | -0.0606 | 10.3282
-2.5 | 0.1176 | 0.00565 | -0.0613 | 20.8142
-2 | 0.1753 | 0.00548 | -0.0621 | 31.9891
-1.5 | 0.233 | 0.00537 | -0.0628 | 43.3892
-1 | 0.2913 | 0.00528 | -0.0637 | 55.1705
-0.5 | 0.349 | 0.00522 | -0.0645 | 66.8582
0 | 0.4066 | 0.0052 | -0.0653 | 78.1923
0.5 | 0.4626 | 0.00524 | -0.0659 | 88.2824
1 | 0.5163 | 0.00513 | -0.0661 | 100.6433
1.5 | 0.5604 | 0.00397 | -0.065 | 141.1587
2 | 0.6168 | 0.00409 | -0.0657 | 150.8068
3 | 0.7282 | 0.00447 | -0.0668 | 162.9083
3.5 | 0.783 | 0.00471 | -0.0672 | 166.242
4 | 0.835 | 0.00505 | -0.0671 | 165.3465
4.5 | 0.8814 | 0.00557 | -0.066 | 158.2406
5 | 0.9232 | 0.00621 | -0.064 | 148.6634
5.5 | 0.9634 | 0.00676 | -0.0616 | 142.5148
6 | 0.9938 | 0.0074 | -0.0574 | 134.2973
6.5 | 1.0031 | 0.00831 | -0.049 | 120.71
7 | 1.0157 | 0.00954 | -0.0421 | 106.4675
7.5 | 1.0341 | 0.01076 | -0.0366 | 96.1059
8 | 1.0577 | 0.01193 | -0.0322 | 88.6588
9 | 1.1263 | 0.01358 | -0.0273 | 82.9381
9.5 | 1.1616 | 0.01439 | -0.0251 | 80.7227
10 | 1.194 | 0.01534 | -0.0227 | 77.8357
10.5 | 1.2273 | 0.01622 | -0.0204 | 75.6658
11 | 1.2549 | 0.01715 | -0.017 | 73.172
11.5 | 1.3296 | 0.0185 | -0.0244 | 71.8703
12.5 | 1.3831 | 0.02103 | -0.0186 | 65.768
13 | 1.4111 | 0.02267 | -0.0167 | 62.2453
14 | 1.4697 | 0.02587 | -0.0134 | 56.811
14.5 | 1.4947 | 0.02783 | -0.0116 | 53.7082
15 | 1.5182 | 0.02997 | -0.0099 | 50.6573
15.5 | 1.537 | 0.03244 | -0.0078 | 47.3798
16 | 1.5592 | 0.0347 | -0.0061 | 44.9337
16.5 | 1.5786 | 0.03724 | -0.0044 | 42.3899
17 | 1.5929 | 0.04024 | -0.0025 | 39.585
17.5 | 1.6058 | 0.04356 | -0.001 | 36.8641
18 | 1.6142 | 0.04738 | 0.0005 | 34.0692
18.5 | 1.6262 | 0.0511 | 0.0013 | 31.8239
19 | 1.634 | 0.05539 | 0.002 | 29.4999
19.5 | 1.6413 | 0.0599 | 0.0022 | 27.4007
20 | 1.642 | 0.06539 | 0.0021 | 25.1109

## 93. Re 7M Mach 0.25 (1)
BIGFOIL.COM POLAR EXPORT
NACA66-615 a=0.2
NACA66-615 a=0.2 |  |  |  | Cl Max: | 1.482 | at alpha= | 11.5 | deg
JavaFoil+Calcfoil stall+Eppler ext transition |  |  |  | L/D Max: | 129.432 | at alpha= | 6 | deg
Re: | 7000000 |  |  | Cd Min: | 0.0058 | at alpha= | 1.5 | deg
Mach: | 0.25 |  |  | Cl=0 at alpha= | -3.2381 | deg
|  |  |  | @ Cl=0.1, Cd= | 0.0065976
|  |  |  | @ Cl=0.4, Cd= | 0.0066663
|  |  |  | @ Cl=0.6, Cd= | 0.0058348
alpha (deg) | Cl | Cd | Cm | Cl/Cd
-15 | -0.108 | 0.11727 | -0.014 | -0.924
-14.5 | -0.194 | 0.10963 | -0.015 | -1.772
-14 | -0.248 | 0.10386 | -0.015 | -2.388
-13.5 | -0.294 | 0.09811 | -0.016 | -2.993
-13 | -0.334 | 0.0934 | -0.016 | -3.573
-12.5 | -0.369 | 0.08673 | -0.016 | -4.251
-12 | -0.398 | 0.08076 | -0.017 | -4.931
-11.5 | -0.422 | 0.07725 | -0.017 | -5.463
-11 | -0.44 | 0.07191 | -0.018 | -6.113
-10.5 | -0.451 | 0.06757 | -0.018 | -6.668
-10 | -0.455 | 0.06293 | -0.019 | -7.227
-9.5 | -0.452 | 0.05915 | -0.02 | -7.639
-9 | -0.442 | 0.05552 | -0.02 | -7.962
-8.5 | -0.426 | 0.05185 | -0.021 | -8.213
-8 | -0.404 | 0.04775 | -0.022 | -8.456
-7.5 | -0.376 | 0.04463 | -0.023 | -8.426
-7 | -0.343 | 0.04188 | -0.024 | -8.195
-6.5 | -0.377 | 0.00742 | -0.045 | -50.816
-6 | -0.327 | 0.00717 | -0.046 | -45.521
-5.5 | -0.272 | 0.00702 | -0.047 | -38.797
-5 | -0.215 | 0.00676 | -0.048 | -31.733
-4.5 | -0.155 | 0.0066 | -0.049 | -23.481
-4 | -0.094 | 0.00647 | -0.05 | -14.575
-3.5 | -0.033 | 0.00638 | -0.052 | -5.12
-3 | 0.03 | 0.00649 | -0.053 | 4.559
-2.5 | 0.092 | 0.00659 | -0.054 | 14.005
-2 | 0.155 | 0.00665 | -0.055 | 23.366
-1.5 | 0.219 | 0.00671 | -0.056 | 32.602
-1 | 0.282 | 0.00682 | -0.057 | 41.376
-0.5 | 0.347 | 0.00688 | -0.058 | 50.381
0 | 0.409 | 0.00663 | -0.059 | 61.675
0.5 | 0.469 | 0.00703 | -0.06 | 66.819
1 | 0.531 | 0.00719 | -0.061 | 73.88
1.5 | 0.592 | 0.0058 | -0.062 | 102.139
2 | 0.654 | 0.00607 | -0.063 | 107.754
2.5 | 0.715 | 0.00638 | -0.064 | 112.019
3 | 0.775 | 0.00666 | -0.065 | 116.471
3.5 | 0.836 | 0.00699 | -0.066 | 119.476
4 | 0.896 | 0.00733 | -0.067 | 122.165
4.5 | 0.955 | 0.00772 | -0.068 | 123.843
5 | 1.015 | 0.00805 | -0.069 | 126.087
5.5 | 1.071 | 0.00838 | -0.07 | 127.878
6 | 1.127 | 0.00871 | -0.071 | 129.432
6.5 | 1.176 | 0.01189 | -0.071 | 98.903
7 | 1.227 | 0.01262 | -0.072 | 97.209
7.5 | 1.275 | 0.01322 | -0.073 | 96.401
8 | 1.32 | 0.01384 | -0.074 | 95.383
8.5 | 1.362 | 0.01453 | -0.075 | 93.693
9 | 1.4 | 0.01519 | -0.076 | 92.154
9.5 | 1.432 | 0.01601 | -0.077 | 89.458
10 | 1.456 | 0.01688 | -0.078 | 86.207
10.5 | 1.472 | 0.01782 | -0.079 | 82.598
11 | 1.481 | 0.01887 | -0.08 | 78.503
11.5 | 1.482 | 0.02008 | -0.081 | 73.805
12 | 1.474 | 0.02123 | -0.082 | 69.425
12.5 | 1.453 | 0.02253 | -0.083 | 64.488
13 | 1.416 | 0.02413 | -0.084 | 58.684
13.5 | 1.368 | 0.02573 | -0.084 | 53.173
14 | 1.309 | 0.02794 | -0.085 | 46.848
14.5 | 1.24 | 0.03014 | -0.086 | 41.136
15 | 1.16 | 0.03293 | -0.086 | 35.232
15.5 | 1.073 | 0.03606 | -0.087 | 29.742
16 | 0.963 | 0.04681 | -0.086 | 20.571
16.5 | 0.8 | 0.09174 | -0.073 | 8.716

## 94. Re 7M Mach 0.25 (2)
BIGFOIL.COM POLAR EXPORT
NACA66-615 a=0.2
NACA66-615 a=0.2 |  |  |  | Cl Max: | 1.5873 | at alpha= | 18.5 | deg
XFOIL ncrit=9 |  |  |  | L/D Max: | 166.756 | at alpha= | 3.5 | deg
Re: | 7000000 |  |  | Cd Min: | 0.14343 | at alpha= | -16 | deg
Mach: | 0.25 |  |  | Cl=0 at alpha= | -3.5412 | deg
|  |  |  | @ Cl=0.1, Cd= | 0.0057583
|  |  |  | @ Cl=0.4, Cd= | 0.0052437
|  |  |  | @ Cl=0.6, Cd= | 0.0041014
alpha (deg) | Cl | Cd | Cm | Cl/Cd
-16 | -0.3933 | 0.14343 | -0.0494 | -2.7421
-15.5 | -0.3746 | 0.13781 | -0.0531 | -2.7182
-15 | -0.3923 | 0.12369 | -0.0602 | -3.1716
-14.5 | -0.3889 | 0.11504 | -0.0652 | -3.3806
-14 | -0.3875 | 0.10633 | -0.0701 | -3.6443
-13.5 | -0.4162 | 0.09262 | -0.0778 | -4.4936
-13 | -0.4387 | 0.08095 | -0.0848 | -5.4194
-12.5 | -0.5101 | 0.0625 | -0.0991 | -8.1616
-12 | -0.6077 | 0.05009 | -0.0987 | -12.1322
-11.5 | -0.7247 | 0.0368 | -0.0857 | -19.6929
-11 | -0.8339 | 0.01625 | -0.0712 | -51.3169
-10.5 | -0.7898 | 0.01387 | -0.0688 | -56.943
-10 | -0.739 | 0.01224 | -0.0671 | -60.3758
-9.5 | -0.6847 | 0.01115 | -0.0659 | -61.4081
-9 | -0.6293 | 0.01025 | -0.0648 | -61.3951
-8.5 | -0.5731 | 0.00955 | -0.064 | -60.0105
-8 | -0.5165 | 0.00898 | -0.0632 | -57.5167
-7.5 | -0.4606 | 0.00833 | -0.0625 | -55.2941
-7 | -0.4078 | 0.00753 | -0.0613 | -54.1567
-6.5 | -0.3494 | 0.00724 | -0.0612 | -48.2597
-6 | -0.2904 | 0.00703 | -0.0612 | -41.3087
-5.5 | -0.2308 | 0.00689 | -0.0614 | -33.4978
-5 | -0.1712 | 0.00671 | -0.0618 | -25.5142
-4.5 | -0.1135 | 0.00637 | -0.0618 | -17.8179
-4 | -0.0545 | 0.00615 | -0.0621 | -8.8618
-3.5 | 0.0049 | 0.006 | -0.0626 | 0.81667
-3 | 0.0643 | 0.00586 | -0.0632 | 10.9727
-2.5 | 0.124 | 0.00569 | -0.0639 | 21.7926
-2 | 0.1839 | 0.00555 | -0.0646 | 33.1351
-1.5 | 0.2431 | 0.00541 | -0.0652 | 44.9353
-1 | 0.3032 | 0.0053 | -0.0661 | 57.2075
-0.5 | 0.3629 | 0.00525 | -0.0669 | 69.1238
0 | 0.4221 | 0.00524 | -0.0677 | 80.5534
0.5 | 0.4793 | 0.00533 | -0.0682 | 89.925
1 | 0.5346 | 0.00524 | -0.0683 | 102.0229
1.5 | 0.5793 | 0.00404 | -0.067 | 143.3911
2 | 0.6366 | 0.00421 | -0.0675 | 151.2114
2.5 | 0.6943 | 0.00438 | -0.068 | 158.516
3 | 0.7508 | 0.0046 | -0.0684 | 163.2174
3.5 | 0.8071 | 0.00484 | -0.0686 | 166.7562
4 | 0.8597 | 0.00521 | -0.0682 | 165.0096
4.5 | 0.9078 | 0.00566 | -0.0669 | 160.3887
5 | 0.947 | 0.00633 | -0.064 | 149.6051
5.5 | 0.9819 | 0.00693 | -0.0601 | 141.6883
6 | 0.9984 | 0.00761 | -0.0525 | 131.1958
6.5 | 1.0097 | 0.0088 | -0.0448 | 114.7386
8 | 1.0595 | 0.01315 | -0.027 | 80.5703
8.5 | 1.0952 | 0.01407 | -0.0244 | 77.8394
9 | 1.13 | 0.01505 | -0.0218 | 75.0831
9.5 | 1.1652 | 0.01603 | -0.0193 | 72.6887
10 | 1.1989 | 0.01712 | -0.0166 | 70.0292
10.5 | 1.232 | 0.01818 | -0.0139 | 67.7668
11 | 1.2698 | 0.01948 | -0.0126 | 65.1848
11.5 | 1.3509 | 0.02116 | -0.0207 | 63.8422
12.5 | 1.3951 | 0.02445 | -0.0126 | 57.0593
13 | 1.424 | 0.02637 | -0.0104 | 54.0008
13.5 | 1.4523 | 0.02839 | -0.0084 | 51.1553
14 | 1.4771 | 0.03065 | -0.006 | 48.1925
14.5 | 1.4974 | 0.03324 | -0.0035 | 45.0481
15 | 1.5194 | 0.03585 | -0.0012 | 42.3821
15.5 | 1.5368 | 0.03882 | 0.0011 | 39.5878
16 | 1.552 | 0.04205 | 0.0034 | 36.9084
16.5 | 1.5609 | 0.04604 | 0.0055 | 33.9031
17 | 1.571 | 0.05012 | 0.0072 | 31.3448
17.5 | 1.581 | 0.05449 | 0.0084 | 29.0145
18 | 1.5858 | 0.05958 | 0.0091 | 26.6163
18.5 | 1.5873 | 0.06529 | 0.0093 | 24.3115
19 | 1.5859 | 0.07164 | 0.0089 | 22.1371
19.5 | 1.5782 | 0.07901 | 0.0077 | 19.9747
20 | 1.5729 | 0.08646 | 0.0059 | 18.1922

## 95. Re 7M Mach 0.50 (1)
BIGFOIL.COM POLAR EXPORT
NACA66-615 a=0.2
NACA66-615 a=0.2 |  |  |  | Cl Max: | 1.4 | at alpha= | 8.5 | deg
JavaFoil+Calcfoil stall+Eppler ext transition |  |  |  | L/D Max: | 118.637 | at alpha= | 5.5 | deg
Re: | 7000000 |  |  | Cd Min: | 0.00651 | at alpha= | 1.5 | deg
Mach: | 0.5 |  |  | Cl=0 at alpha= | -3.2391 | deg
|  |  |  | @ Cl=0.1, Cd= | 0.0070744
|  |  |  | @ Cl=0.4, Cd= | 0.0072645
|  |  |  | @ Cl=0.6, Cd= | 0.0076332
alpha (deg) | Cl | Cd | Cm | Cl/Cd
-20 | -0.941 | 0.15305 | -0.015 | -6.149
-19.5 | -0.912 | 0.14951 | -0.015 | -6.101
-19 | -0.883 | 0.1455 | -0.015 | -6.072
-18.5 | -0.856 | 0.14026 | -0.016 | -6.103
-18 | -0.829 | 0.13413 | -0.016 | -6.178
-17.5 | -0.801 | 0.13415 | -0.016 | -5.973
-17 | -0.773 | 0.12745 | -0.017 | -6.067
-16.5 | -0.744 | 0.12335 | -0.017 | -6.035
-16 | -0.717 | 0.1146 | -0.017 | -6.252
-15.5 | -0.689 | 0.10606 | -0.018 | -6.498
-15 | -0.661 | 0.09981 | -0.018 | -6.627
-14.5 | -0.634 | 0.09284 | -0.019 | -6.83
-14 | -0.606 | 0.08723 | -0.02 | -6.95
-13.5 | -0.577 | 0.0978 | -0.019 | -5.895
-13 | -0.549 | 0.09004 | -0.019 | -6.092
-12.5 | -0.521 | 0.08282 | -0.02 | -6.287
-12 | -0.493 | 0.0773 | -0.02 | -6.377
-11.5 | -0.465 | 0.07133 | -0.021 | -6.52
-11 | -0.438 | 0.06552 | -0.023 | -6.685
-10.5 | -0.411 | 0.06084 | -0.024 | -6.748
-10 | -0.384 | 0.0555 | -0.026 | -6.917
-9.5 | -0.358 | 0.05037 | -0.028 | -7.1
-9 | -0.323 | 0.06341 | -0.022 | -5.1
-8.5 | -0.295 | 0.05605 | -0.022 | -5.271
-8 | -0.267 | 0.05163 | -0.023 | -5.181
-7.5 | -0.239 | 0.04747 | -0.024 | -5.044
-7 | -0.211 | 0.04652 | -0.024 | -4.543
-6.5 | -0.183 | 0.04674 | -0.024 | -3.916
-6 | -0.247 | 0.04259 | -0.025 | -5.806
-5.5 | -0.226 | 0.03857 | -0.026 | -5.872
-5 | -0.229 | 0.00733 | -0.054 | -31.264
-4.5 | -0.168 | 0.00712 | -0.055 | -23.581
-4 | -0.103 | 0.0069 | -0.056 | -14.951
-3.5 | -0.036 | 0.00673 | -0.058 | -5.352
-3 | 0.033 | 0.00695 | -0.059 | 4.711
-2.5 | 0.103 | 0.00708 | -0.06 | 14.48
-2 | 0.173 | 0.00719 | -0.061 | 24.058
-1.5 | 0.244 | 0.00711 | -0.062 | 34.302
-1 | 0.315 | 0.00715 | -0.063 | 44.031
-0.5 | 0.388 | 0.00723 | -0.064 | 53.586
0 | 0.454 | 0.00742 | -0.065 | 61.182
0.5 | 0.52 | 0.0076 | -0.066 | 68.461
1 | 0.589 | 0.00785 | -0.067 | 75.036
1.5 | 0.657 | 0.00651 | -0.068 | 100.831
2 | 0.725 | 0.00687 | -0.069 | 105.443
2.5 | 0.792 | 0.00725 | -0.071 | 109.283
3 | 0.859 | 0.00767 | -0.072 | 112.045
3.5 | 0.926 | 0.00809 | -0.073 | 114.39
4 | 0.992 | 0.00858 | -0.074 | 115.529
4.5 | 1.058 | 0.00909 | -0.075 | 116.381
5 | 1.122 | 0.00952 | -0.076 | 117.893
5.5 | 1.183 | 0.00997 | -0.077 | 118.637
6 | 1.241 | 0.01054 | -0.078 | 117.712
6.5 | 1.288 | 0.0149 | -0.079 | 86.489
7 | 1.334 | 0.01574 | -0.08 | 84.784
7.5 | 1.371 | 0.01672 | -0.081 | 82.025
8 | 1.395 | 0.01787 | -0.082 | 78.074
8.5 | 1.4 | 0.01934 | -0.083 | 72.384
9 | 1.369 | 0.02099 | -0.084 | 65.218
9.5 | 1.233 | 0.02304 | -0.085 | 53.537
10 | 0.867 | 0.02495 | -0.086 | 34.763
10.5 | 0.754 | 0.07257 | -0.041 | 10.384
11 | 0.929 | 0.02731 | -0.088 | 33.999
11.5 | 0.956 | 0.03049 | -0.089 | 31.368
12 | 0.836 | 0.08655 | -0.048 | 9.656
12.5 | 1.016 | 0.03308 | -0.091 | 30.717
13 | 1.042 | 0.03698 | -0.092 | 28.185
13.5 | 1.062 | 0.04339 | -0.091 | 24.466

## 96. Re 7M Mach 0.50 (2)
BIGFOIL.COM POLAR EXPORT
NACA66-615 a=0.2
NACA66-615 a=0.2 |  |  |  | Cl Max: | 1.3815 | at alpha= | 12.5 | deg
XFOIL ncrit=9 |  |  |  | L/D Max: | 160.251 | at alpha= | 3.5 | deg
Re: | 7000000 |  |  | Cd Min: | 0.23646 | at alpha= | -20 | deg
Mach: | 0.5 |  |  | Cl=0 at alpha= | -3.6699 | deg
|  |  |  | @ Cl=0.1, Cd= | 0.0062015
|  |  |  | @ Cl=0.4, Cd= | 0.0054435
|  |  |  | @ Cl=0.6, Cd= | 0.0057505
alpha (deg) | Cl | Cd | Cm | Cl/Cd
-20 | -0.487 | 0.23646 | -0.0103 | -2.0595
-19.5 | -0.4646 | 0.22872 | -0.0152 | -2.0313
-19 | -0.4424 | 0.22103 | -0.0201 | -2.0015
-18 | -0.4003 | 0.2051 | -0.0298 | -1.9517
-17.5 | -0.3788 | 0.19736 | -0.0344 | -1.9193
-17 | -0.3579 | 0.18935 | -0.0391 | -1.8902
-16.5 | -0.3384 | 0.18091 | -0.0437 | -1.8705
-16 | -0.3125 | 0.17533 | -0.0482 | -1.7824
-15.5 | -0.2991 | 0.16495 | -0.0529 | -1.8133
-15 | -0.278 | 0.15778 | -0.0574 | -1.7619
-14 | -0.2444 | 0.14128 | -0.0664 | -1.7299
-13.5 | -0.232 | 0.13244 | -0.0711 | -1.7517
-13 | -0.222 | 0.12348 | -0.0759 | -1.7979
-12.5 | -0.2087 | 0.11552 | -0.0804 | -1.8066
-12 | -0.2033 | 0.10638 | -0.0853 | -1.9111
-11.5 | -0.1965 | 0.09805 | -0.0899 | -2.0041
-11 | -0.2023 | 0.08803 | -0.0955 | -2.2981
-10.5 | -0.1959 | 0.08056 | -0.0998 | -2.4317
-10 | -0.2187 | 0.06928 | -0.1067 | -3.1568
-9.5 | -0.2323 | 0.05982 | -0.1144 | -3.8833
-9 | -0.2671 | 0.0512 | -0.1182 | -5.2168
-8.5 | -0.3025 | 0.04529 | -0.1143 | -6.6792
-8 | -0.3318 | 0.03947 | -0.1074 | -8.4064
-7.5 | -0.3448 | 0.0326 | -0.1014 | -10.5767
-7 | -0.3526 | 0.0246 | -0.0944 | -14.3333
-6.5 | -0.3583 | 0.01477 | -0.0869 | -24.2586
-6 | -0.3177 | 0.00857 | -0.0834 | -37.0712
-5.5 | -0.249 | 0.00791 | -0.0811 | -31.4791
-5 | -0.1762 | 0.00773 | -0.08 | -22.7943
-4.5 | -0.108 | 0.00733 | -0.0788 | -14.734
-4 | -0.0439 | 0.0068 | -0.0773 | -6.4559
-3.5 | 0.0226 | 0.00651 | -0.0765 | 3.4716
-3 | 0.0901 | 0.00624 | -0.0763 | 14.4391
-2.5 | 0.157 | 0.00598 | -0.0762 | 26.2542
-2 | 0.224 | 0.00579 | -0.0763 | 38.6874
-1.5 | 0.2916 | 0.00562 | -0.0767 | 51.8861
-1 | 0.3588 | 0.00548 | -0.0772 | 65.4745
-0.5 | 0.4265 | 0.00542 | -0.0779 | 78.69
0 | 0.4912 | 0.0055 | -0.0781 | 89.3091
0.5 | 0.5537 | 0.00569 | -0.078 | 97.3111
1 | 0.6149 | 0.00577 | -0.0777 | 106.5685
1.5 | 0.6585 | 0.00449 | -0.0747 | 146.6592
2 | 0.7206 | 0.00468 | -0.0745 | 153.9744
2.5 | 0.7814 | 0.00494 | -0.0738 | 158.1781
3 | 0.8394 | 0.00526 | -0.0726 | 159.5817
3.5 | 0.8942 | 0.00558 | -0.0706 | 160.2509
4 | 0.9363 | 0.00593 | -0.066 | 157.8921
4.5 | 0.9607 | 0.00667 | -0.0583 | 144.033
5 | 0.991 | 0.00755 | -0.0522 | 131.2583
5.5 | 1.0225 | 0.00858 | -0.0465 | 119.1725
6 | 1.0435 | 0.01003 | -0.0396 | 104.0379
6.5 | 1.0604 | 0.01178 | -0.0324 | 90.017
7 | 1.0522 | 0.01454 | -0.0224 | 72.3659
7.5 | 1.0562 | 0.01719 | -0.0147 | 61.4427
8 | 1.0723 | 0.01962 | -0.0088 | 54.6534
8.5 | 1.1094 | 0.02128 | -0.0054 | 52.1335
9 | 1.1484 | 0.02294 | -0.0021 | 50.061
9.5 | 1.185 | 0.02482 | 0.0013 | 47.7438
10 | 1.221 | 0.02682 | 0.0048 | 45.5257
10.5 | 1.2525 | 0.02906 | 0.0087 | 43.1005
11 | 1.299 | 0.03209 | 0.0087 | 40.4799
11.5 | 1.3749 | 0.03641 | 0.002 | 37.7616
12 | 1.3757 | 0.03955 | 0.0101 | 34.7838
12.5 | 1.3815 | 0.04424 | 0.0144 | 31.2274
13 | 1.3764 | 0.05003 | 0.0184 | 27.5115
13.5 | 1.3571 | 0.05741 | 0.0213 | 23.6387
14 | 1.334 | 0.06578 | 0.0227 | 20.2797
14.5 | 1.3069 | 0.07526 | 0.0224 | 17.3651
15 | 1.2802 | 0.08553 | 0.0206 | 14.9678
15.5 | 1.2541 | 0.09648 | 0.0172 | 12.9985
16 | 1.2207 | 0.10909 | 0.0119 | 11.1898
16.5 | 1.1914 | 0.122 | 0.0053 | 9.7656
17 | 1.1643 | 0.13533 | -0.0023 | 8.6034
17.5 | 1.1422 | 0.14853 | -0.0105 | 7.69

## 97. Re 8M Mach 0.00 (1)
BIGFOIL.COM POLAR EXPORT
NACA66-615 a=0.2
NACA66-615 a=0.2 |  |  |  | Cl Max: | 1.524 | at alpha= | 12.5 | deg
JavaFoil+Calcfoil stall+Eppler ext transition |  |  |  | L/D Max: | 133.544 | at alpha= | 6 | deg
Re: | 8000000 |  |  | Cd Min: | 0.00565 | at alpha= | 1.5 | deg
Mach: | 0 |  |  | Cl=0 at alpha= | -3.2377 | deg
|  |  |  | @ Cl=0.1, Cd= | 0.00651
|  |  |  | @ Cl=0.4, Cd= | 0.0069112
|  |  |  | @ Cl=0.6, Cd= | 0.00575
alpha (deg) | Cl | Cd | Cm | Cl/Cd
-17.5 | -0.449 | 0.13628 | -0.013 | -3.297
-17 | -0.464 | 0.13071 | -0.013 | -3.548
-16.5 | -0.478 | 0.12367 | -0.013 | -3.865
-16 | -0.492 | 0.11729 | -0.014 | -4.191
-15.5 | -0.504 | 0.11149 | -0.014 | -4.524
-15 | -0.516 | 0.1047 | -0.014 | -4.931
-14.5 | -0.527 | 0.10099 | -0.015 | -5.215
-14 | -0.536 | 0.09558 | -0.015 | -5.603
-13.5 | -0.543 | 0.08936 | -0.016 | -6.072
-13 | -0.547 | 0.08548 | -0.016 | -6.397
-12.5 | -0.549 | 0.08077 | -0.017 | -6.796
-12 | -0.548 | 0.07557 | -0.017 | -7.257
-11.5 | -0.544 | 0.07148 | -0.018 | -7.609
-11 | -0.537 | 0.06761 | -0.018 | -7.936
-10.5 | -0.525 | 0.0635 | -0.019 | -8.272
-10 | -0.51 | 0.05919 | -0.02 | -8.623
-9.5 | -0.491 | 0.05577 | -0.02 | -8.811
-9 | -0.469 | 0.05208 | -0.021 | -9.005
-8.5 | -0.442 | 0.04906 | -0.022 | -9.018
-8 | -0.416 | 0.04323 | -0.025 | -9.616
-7.5 | -0.467 | 0.0078 | -0.042 | -59.829
-7 | -0.421 | 0.00751 | -0.043 | -56.059
-6.5 | -0.372 | 0.00702 | -0.044 | -53.043
-6 | -0.32 | 0.00688 | -0.045 | -46.556
-5.5 | -0.266 | 0.00666 | -0.046 | -39.954
-5 | -0.209 | 0.00653 | -0.047 | -32.043
-4.5 | -0.151 | 0.00639 | -0.048 | -23.596
-4 | -0.092 | 0.00624 | -0.049 | -14.669
-3.5 | -0.032 | 0.00641 | -0.05 | -4.947
-3 | 0.029 | 0.0065 | -0.051 | 4.414
-2.5 | 0.089 | 0.00651 | -0.052 | 13.755
-2 | 0.151 | 0.00651 | -0.053 | 23.138
-1.5 | 0.212 | 0.00654 | -0.054 | 32.378
-1 | 0.273 | 0.00665 | -0.055 | 41.13
-0.5 | 0.336 | 0.00674 | -0.056 | 49.797
0 | 0.397 | 0.00693 | -0.057 | 57.312
0.5 | 0.456 | 0.00656 | -0.058 | 69.513
1 | 0.516 | 0.00638 | -0.059 | 80.823
1.5 | 0.575 | 0.00565 | -0.06 | 101.859
2 | 0.635 | 0.00589 | -0.061 | 107.806
2.5 | 0.694 | 0.00614 | -0.062 | 113.048
3 | 0.753 | 0.0064 | -0.063 | 117.57
3.5 | 0.812 | 0.0067 | -0.064 | 121.2
4 | 0.87 | 0.00701 | -0.065 | 124.07
4.5 | 0.928 | 0.00732 | -0.066 | 126.802
5 | 0.986 | 0.00761 | -0.067 | 129.568
5.5 | 1.041 | 0.00789 | -0.068 | 131.982
6 | 1.096 | 0.00821 | -0.069 | 133.544
6.5 | 1.145 | 0.01102 | -0.069 | 103.93
7 | 1.195 | 0.01163 | -0.07 | 102.746
7.5 | 1.244 | 0.01212 | -0.071 | 102.607
8 | 1.29 | 0.01268 | -0.072 | 101.778
8.5 | 1.334 | 0.01325 | -0.073 | 100.724
9 | 1.375 | 0.01387 | -0.074 | 99.155
9.5 | 1.412 | 0.01454 | -0.075 | 97.142
10 | 1.444 | 0.01518 | -0.076 | 95.086
10.5 | 1.47 | 0.016 | -0.077 | 91.895
11 | 1.492 | 0.01676 | -0.078 | 89.047
11.5 | 1.509 | 0.01773 | -0.079 | 85.118
12 | 1.521 | 0.0186 | -0.08 | 81.769
12.5 | 1.524 | 0.01965 | -0.08 | 77.585
13 | 1.519 | 0.02076 | -0.081 | 73.163
13.5 | 1.508 | 0.02172 | -0.082 | 69.437
14 | 1.491 | 0.0231 | -0.083 | 64.561
14.5 | 1.468 | 0.02466 | -0.084 | 59.56
15 | 1.441 | 0.02609 | -0.085 | 55.239
15.5 | 1.408 | 0.02787 | -0.085 | 50.537
16 | 1.372 | 0.03001 | -0.086 | 45.719
16.5 | 1.333 | 0.03186 | -0.087 | 41.835
17 | 1.29 | 0.03439 | -0.087 | 37.516
17.5 | 1.246 | 0.03685 | -0.088 | 33.801

## 98. Re 8M Mach 0.00 (2)
BIGFOIL.COM POLAR EXPORT
NACA66-615 a=0.2
NACA66-615 a=0.2 |  |  |  | Cl Max: | 1.6677 | at alpha= | 20 | deg
XFOIL ncrit=9 |  |  |  | L/D Max: | 166.638 | at alpha= | 3.5 | deg
Re: | 8000000 |  |  | Cd Min: | 0.20979 | at alpha= | -20 | deg
Mach: | 0 |  |  | Cl=0 at alpha= | -3.5044 | deg
|  |  |  | @ Cl=0.1, Cd= | 0.0055081
|  |  |  | @ Cl=0.4, Cd= | 0.0051486
|  |  |  | @ Cl=0.6, Cd= | 0.0040372
alpha (deg) | Cl | Cd | Cm | Cl/Cd
-20 | -0.4685 | 0.20979 | -0.0126 | -2.2332
-19.5 | -0.451 | 0.20393 | -0.0166 | -2.2115
-19 | -0.4331 | 0.19816 | -0.0206 | -2.1856
-18.5 | -0.482 | 0.16885 | -0.0296 | -2.8546
-17.5 | -1.166 | 0.03406 | -0.0947 | -34.2337
-17 | -1.1887 | 0.02951 | -0.0891 | -40.2813
-16.5 | -1.203 | 0.02572 | -0.0825 | -46.7729
-16 | -1.2025 | 0.02303 | -0.0762 | -52.2145
-15.5 | -1.1948 | 0.02093 | -0.0699 | -57.0855
-15 | -1.1654 | 0.01939 | -0.0668 | -60.1031
-14.5 | -1.1325 | 0.01776 | -0.0642 | -63.7669
-14 | -1.0937 | 0.01648 | -0.0623 | -66.3653
-13.5 | -1.0525 | 0.01525 | -0.0607 | -69.0164
-13 | -1.0081 | 0.01421 | -0.0595 | -70.943
-12.5 | -0.9616 | 0.01331 | -0.0585 | -72.2464
-12 | -0.914 | 0.01243 | -0.0577 | -73.5318
-11.5 | -0.8646 | 0.01174 | -0.0572 | -73.6457
-11 | -0.8144 | 0.01103 | -0.0567 | -73.835
-10.5 | -0.7633 | 0.01042 | -0.0564 | -73.2534
-10 | -0.7119 | 0.00982 | -0.0561 | -72.4949
-9.5 | -0.6594 | 0.00934 | -0.0559 | -70.5996
-9 | -0.6064 | 0.0089 | -0.0559 | -68.1348
-8.5 | -0.5532 | 0.00848 | -0.0558 | -65.2358
-8 | -0.5006 | 0.00796 | -0.0556 | -62.8894
-7.5 | -0.4498 | 0.00731 | -0.0552 | -61.5321
-7 | -0.3947 | 0.00705 | -0.0554 | -55.9858
-6.5 | -0.3391 | 0.00683 | -0.0558 | -49.6486
-6 | -0.2829 | 0.00665 | -0.0563 | -42.5414
-5.5 | -0.2261 | 0.00651 | -0.0569 | -34.7312
-5 | -0.1693 | 0.00632 | -0.0575 | -26.788
-4.5 | -0.1133 | 0.00606 | -0.0579 | -18.6964
-4 | -0.0566 | 0.00588 | -0.0585 | -9.6259
-3.5 | 0.0005 | 0.00574 | -0.0592 | 0.087108
-3 | 0.058 | 0.00561 | -0.0599 | 10.3387
-2.5 | 0.1157 | 0.00547 | -0.0607 | 21.1517
-2 | 0.1733 | 0.00536 | -0.0615 | 32.3321
-1.5 | 0.2308 | 0.00523 | -0.0623 | 44.13
-1 | 0.2885 | 0.00516 | -0.0632 | 55.9109
-0.5 | 0.346 | 0.00512 | -0.064 | 67.5781
0 | 0.4027 | 0.00515 | -0.0647 | 78.1942
0.5 | 0.4584 | 0.00523 | -0.0653 | 87.6482
1 | 0.5124 | 0.00516 | -0.0656 | 99.3023
1.5 | 0.5566 | 0.00396 | -0.0646 | 140.5556
2 | 0.6128 | 0.00406 | -0.0653 | 150.936
2.5 | 0.6682 | 0.00424 | -0.0659 | 157.5943
3 | 0.7239 | 0.00441 | -0.0665 | 164.1497
3.5 | 0.7782 | 0.00467 | -0.0669 | 166.6381
4.5 | 0.8754 | 0.00558 | -0.0656 | 156.8817
5 | 0.9182 | 0.00617 | -0.0639 | 148.8169
5.5 | 0.9578 | 0.00677 | -0.0615 | 141.4771
6 | 0.9899 | 0.00743 | -0.0577 | 133.2301
6.5 | 0.9993 | 0.00831 | -0.0494 | 120.2527
7 | 1.0142 | 0.00941 | -0.0428 | 107.779
7.5 | 1.0357 | 0.0105 | -0.0378 | 98.6381
8 | 1.0634 | 0.01148 | -0.0341 | 92.6307
8.5 | 1.0984 | 0.01221 | -0.0317 | 89.959
9 | 1.1332 | 0.01299 | -0.0294 | 87.2363
9.5 | 1.1693 | 0.01374 | -0.0275 | 85.1019
10 | 1.2029 | 0.0146 | -0.0252 | 82.3904
10.5 | 1.2358 | 0.01547 | -0.0229 | 79.8836
11 | 1.266 | 0.01645 | -0.0203 | 76.9605
11.5 | 1.3096 | 0.01739 | -0.0206 | 75.3076
12 | 1.3884 | 0.01873 | -0.029 | 74.1271
13 | 1.423 | 0.02139 | -0.0198 | 66.5264
13.5 | 1.4543 | 0.02286 | -0.0185 | 63.6177
14 | 1.4831 | 0.02448 | -0.017 | 60.5842
14.5 | 1.5094 | 0.02625 | -0.0153 | 57.501
15 | 1.5346 | 0.02823 | -0.0138 | 54.3606
15.5 | 1.557 | 0.03042 | -0.0121 | 51.1834
16 | 1.5789 | 0.03258 | -0.0104 | 48.4622
16.5 | 1.5986 | 0.03497 | -0.0087 | 45.7135
17 | 1.6116 | 0.03777 | -0.0063 | 42.6688
17.5 | 1.6255 | 0.04069 | -0.0045 | 39.9484
18 | 1.6369 | 0.04392 | -0.0028 | 37.27
18.5 | 1.6492 | 0.04725 | -0.0015 | 34.9037
19 | 1.6575 | 0.05113 | -0.0004 | 32.4174
19.5 | 1.6645 | 0.0554 | 0.0002 | 30.0451
20 | 1.6677 | 0.0602 | 0.0005 | 27.7027

## 99. Re 8M Mach 0.10 (1)
BIGFOIL.COM POLAR EXPORT
NACA66-615 a=0.2
NACA66-615 a=0.2 |  |  |  | Cl Max: | 1.517 | at alpha= | 12 | deg
JavaFoil+Calcfoil stall+Eppler ext transition |  |  |  | L/D Max: | 133.087 | at alpha= | 6 | deg
Re: | 8000000 |  |  | Cd Min: | 0.00566 | at alpha= | 1.5 | deg
Mach: | 0.1 |  |  | Cl=0 at alpha= | -3.2377 | deg
|  |  |  | @ Cl=0.1, Cd= | 0.0065198
|  |  |  | @ Cl=0.4, Cd= | 0.0069147
|  |  |  | @ Cl=0.6, Cd= | 0.0057553
alpha (deg) | Cl | Cd | Cm | Cl/Cd
-17 | -0.419 | 0.13298 | -0.013 | -3.15
-16.5 | -0.436 | 0.1259 | -0.013 | -3.46
-16 | -0.452 | 0.11844 | -0.014 | -3.816
-15.5 | -0.468 | 0.11271 | -0.014 | -4.15
-15 | -0.483 | 0.10708 | -0.014 | -4.506
-14.5 | -0.496 | 0.10204 | -0.015 | -4.861
-14 | -0.508 | 0.09603 | -0.015 | -5.29
-13.5 | -0.518 | 0.09041 | -0.016 | -5.731
-13 | -0.526 | 0.08609 | -0.016 | -6.106
-12.5 | -0.531 | 0.08144 | -0.016 | -6.517
-12 | -0.533 | 0.07636 | -0.017 | -6.982
-11.5 | -0.531 | 0.07243 | -0.018 | -7.337
-11 | -0.527 | 0.06826 | -0.018 | -7.714
-10.5 | -0.518 | 0.06327 | -0.019 | -8.183
-10 | -0.505 | 0.05957 | -0.02 | -8.473
-9.5 | -0.488 | 0.05599 | -0.02 | -8.709
-9 | -0.466 | 0.05313 | -0.021 | -8.767
-8.5 | -0.441 | 0.04955 | -0.022 | -8.895
-8 | -0.413 | 0.04516 | -0.024 | -9.143
-7.5 | -0.384 | 0.03932 | -0.027 | -9.76
-7 | -0.422 | 0.00759 | -0.043 | -55.609
-6.5 | -0.373 | 0.00705 | -0.044 | -52.946
-6 | -0.321 | 0.0069 | -0.045 | -46.6
-5.5 | -0.267 | 0.00667 | -0.046 | -40.035
-5 | -0.21 | 0.00651 | -0.047 | -32.242
-4.5 | -0.151 | 0.00637 | -0.048 | -23.769
-4 | -0.092 | 0.00629 | -0.049 | -14.614
-3.5 | -0.032 | 0.00639 | -0.05 | -4.987
-3 | 0.029 | 0.0065 | -0.051 | 4.434
-2.5 | 0.09 | 0.00651 | -0.052 | 13.817
-2 | 0.151 | 0.00657 | -0.053 | 23.049
-1.5 | 0.213 | 0.0066 | -0.054 | 32.25
-1 | 0.275 | 0.00665 | -0.055 | 41.278
-0.5 | 0.337 | 0.0068 | -0.056 | 49.613
0 | 0.399 | 0.00692 | -0.057 | 57.677
0.5 | 0.458 | 0.00661 | -0.058 | 69.221
1 | 0.518 | 0.00638 | -0.059 | 81.238
1.5 | 0.578 | 0.00566 | -0.06 | 102.027
2 | 0.638 | 0.00592 | -0.061 | 107.664
2.5 | 0.697 | 0.00618 | -0.062 | 112.856
3 | 0.756 | 0.00645 | -0.063 | 117.33
3.5 | 0.815 | 0.00673 | -0.064 | 121.232
4 | 0.874 | 0.00706 | -0.065 | 123.739
4.5 | 0.932 | 0.00738 | -0.066 | 126.423
5 | 0.99 | 0.00765 | -0.067 | 129.444
5.5 | 1.046 | 0.00793 | -0.068 | 131.862
6 | 1.101 | 0.00827 | -0.069 | 133.087
6.5 | 1.15 | 0.0111 | -0.07 | 103.622
7 | 1.2 | 0.01174 | -0.071 | 102.246
7.5 | 1.249 | 0.01224 | -0.072 | 101.995
8 | 1.295 | 0.0128 | -0.073 | 101.219
8.5 | 1.339 | 0.01339 | -0.073 | 100
9 | 1.38 | 0.01401 | -0.074 | 98.463
9.5 | 1.416 | 0.01462 | -0.075 | 96.873
10 | 1.446 | 0.01535 | -0.076 | 94.206
10.5 | 1.472 | 0.01614 | -0.077 | 91.209
11 | 1.492 | 0.01704 | -0.078 | 87.561
11.5 | 1.507 | 0.01799 | -0.079 | 83.775
12 | 1.517 | 0.01889 | -0.08 | 80.291
12.5 | 1.517 | 0.01998 | -0.081 | 75.958
13 | 1.509 | 0.02113 | -0.082 | 71.421
13.5 | 1.494 | 0.02213 | -0.083 | 67.526
14 | 1.472 | 0.02359 | -0.083 | 62.401
14.5 | 1.445 | 0.02527 | -0.084 | 57.158
15 | 1.412 | 0.0269 | -0.085 | 52.484
15.5 | 1.374 | 0.02855 | -0.086 | 48.142
16 | 1.332 | 0.03088 | -0.086 | 43.136
16.5 | 1.286 | 0.03348 | -0.087 | 38.407
17 | 1.238 | 0.03552 | -0.088 | 34.864

## 100. Re 8M Mach 0.10 (2)
BIGFOIL.COM POLAR EXPORT
NACA66-615 a=0.2
NACA66-615 a=0.2 |  |  |  | Cl Max: | 1.6568 | at alpha= | 20 | deg
XFOIL ncrit=9 |  |  |  | L/D Max: | 167.244 | at alpha= | 3.5 | deg
Re: | 8000000 |  |  | Cd Min: | 0.17681 | at alpha= | -18.5 | deg
Mach: | 0.1 |  |  | Cl=0 at alpha= | -3.5078 | deg
|  |  |  | @ Cl=0.1, Cd= | 0.0055134
|  |  |  | @ Cl=0.4, Cd= | 0.0051561
|  |  |  | @ Cl=0.6, Cd= | 0.0040408
alpha (deg) | Cl | Cd | Cm | Cl/Cd
-18.5 | -0.4579 | 0.17681 | -0.0273 | -2.5898
-18 | -0.4642 | 0.16393 | -0.0335 | -2.8317
-17.5 | -0.466 | 0.15291 | -0.0393 | -3.0475
-16 | -1.0669 | 0.03388 | -0.0934 | -31.4906
-15.5 | -1.1491 | 0.02518 | -0.0803 | -45.6354
-15 | -1.1437 | 0.02284 | -0.0736 | -50.0744
-14.5 | -1.1253 | 0.02001 | -0.0692 | -56.2369
-14 | -1.0927 | 0.01816 | -0.0664 | -60.1707
-13.5 | -1.0556 | 0.01643 | -0.0641 | -64.2483
-13 | -1.013 | 0.01511 | -0.0624 | -67.0417
-12.5 | -0.9675 | 0.014 | -0.0611 | -69.1071
-12 | -0.9203 | 0.01296 | -0.06 | -71.0108
-11.5 | -0.8707 | 0.01216 | -0.0592 | -71.6036
-11 | -0.8203 | 0.01136 | -0.0585 | -72.2095
-10.5 | -0.7687 | 0.01068 | -0.058 | -71.9757
-10 | -0.7168 | 0.01002 | -0.0576 | -71.5369
-9.5 | -0.6639 | 0.0095 | -0.0573 | -69.8842
-9 | -0.6105 | 0.00902 | -0.0571 | -67.6829
-8.5 | -0.5564 | 0.00862 | -0.057 | -64.5476
-8 | -0.5034 | 0.00807 | -0.0567 | -62.3792
-7.5 | -0.4521 | 0.0074 | -0.0561 | -61.0946
-7 | -0.397 | 0.00709 | -0.0562 | -55.9944
-6.5 | -0.3411 | 0.00686 | -0.0565 | -49.723
-6 | -0.2845 | 0.00668 | -0.0569 | -42.5898
-5.5 | -0.2272 | 0.00653 | -0.0575 | -34.7933
-5 | -0.1698 | 0.00636 | -0.0581 | -26.6981
-4.5 | -0.1136 | 0.00608 | -0.0584 | -18.6842
-4 | -0.0565 | 0.0059 | -0.059 | -9.5763
-3.5 | 0.0009 | 0.00576 | -0.0596 | 0.15625
-3 | 0.0588 | 0.00562 | -0.0604 | 10.4626
-2.5 | 0.1168 | 0.00547 | -0.0612 | 21.3528
-2 | 0.1748 | 0.00537 | -0.062 | 32.5512
-1.5 | 0.2326 | 0.00524 | -0.0627 | 44.3893
-1 | 0.2906 | 0.00516 | -0.0636 | 56.3178
-0.5 | 0.3485 | 0.00512 | -0.0644 | 68.0664
0 | 0.4055 | 0.00516 | -0.0652 | 78.5853
0.5 | 0.4614 | 0.00524 | -0.0657 | 88.0534
1 | 0.5157 | 0.00518 | -0.066 | 99.556
1.5 | 0.56 | 0.00397 | -0.065 | 141.0579
2 | 0.6165 | 0.00407 | -0.0657 | 151.4742
2.5 | 0.6722 | 0.00426 | -0.0662 | 157.7934
3 | 0.7282 | 0.00443 | -0.0668 | 164.3792
3.5 | 0.7827 | 0.00468 | -0.0672 | 167.2436
4 | 0.8347 | 0.00504 | -0.0671 | 165.6151
4.5 | 0.8802 | 0.0056 | -0.0658 | 157.1786
5 | 0.9227 | 0.00619 | -0.0639 | 149.063
5.5 | 0.9619 | 0.0068 | -0.0614 | 141.4559
6 | 0.9899 | 0.00744 | -0.0566 | 133.0511
6.5 | 1.0003 | 0.00838 | -0.0485 | 119.3675
7 | 1.0147 | 0.00954 | -0.0419 | 106.3627
7.5 | 1.036 | 0.01067 | -0.0369 | 97.0947
8 | 1.0641 | 0.01167 | -0.0332 | 91.1825
8.5 | 1.0994 | 0.01241 | -0.0308 | 88.5898
9 | 1.1341 | 0.01322 | -0.0284 | 85.7867
9.5 | 1.1695 | 0.01403 | -0.0263 | 83.3571
10 | 1.2037 | 0.0149 | -0.024 | 80.7852
10.5 | 1.2373 | 0.01578 | -0.0218 | 78.4094
11 | 1.2666 | 0.01683 | -0.0189 | 75.2585
11.5 | 1.3141 | 0.01782 | -0.0201 | 73.743
12 | 1.3928 | 0.01925 | -0.0283 | 72.3532
13 | 1.4263 | 0.02202 | -0.0188 | 64.7729
13.5 | 1.4583 | 0.02348 | -0.0174 | 62.1082
14 | 1.4858 | 0.02525 | -0.0157 | 58.8436
14.5 | 1.5108 | 0.02723 | -0.0139 | 55.4829
15 | 1.5355 | 0.02931 | -0.0123 | 52.3883
15.5 | 1.5593 | 0.03138 | -0.0105 | 49.6909
16 | 1.58 | 0.03371 | -0.0087 | 46.8704
16.5 | 1.5973 | 0.03638 | -0.0067 | 43.906
17 | 1.6082 | 0.03942 | -0.0042 | 40.7965
17.5 | 1.6205 | 0.0426 | -0.0023 | 38.0399
18 | 1.6332 | 0.04585 | -0.0008 | 35.6205
18.5 | 1.6436 | 0.0495 | 0.0005 | 33.204
19 | 1.6519 | 0.05356 | 0.0014 | 30.842
19.5 | 1.6545 | 0.05846 | 0.002 | 28.3014
20 | 1.6568 | 0.06362 | 0.0021 | 26.0421

## 101. Re 8M Mach 0.25 (1)
BIGFOIL.COM POLAR EXPORT
NACA66-615 a=0.2
NACA66-615 a=0.2 |  |  |  | Cl Max: | 1.483 | at alpha= | 11.5 | deg
JavaFoil+Calcfoil stall+Eppler ext transition |  |  |  | L/D Max: | 130.711 | at alpha= | 6 | deg
Re: | 8000000 |  |  | Cd Min: | 0.00581 | at alpha= | 1.5 | deg
Mach: | 0.25 |  |  | Cl=0 at alpha= | -3.2381 | deg
|  |  |  | @ Cl=0.1, Cd= | 0.0066213
|  |  |  | @ Cl=0.4, Cd= | 0.0066563
|  |  |  | @ Cl=0.6, Cd= | 0.0058398
alpha (deg) | Cl | Cd | Cm | Cl/Cd
-15 | -0.108 | 0.11717 | -0.014 | -0.925
-14.5 | -0.194 | 0.10932 | -0.015 | -1.777
-14 | -0.248 | 0.10434 | -0.015 | -2.377
-13.5 | -0.294 | 0.09736 | -0.016 | -3.016
-13 | -0.334 | 0.09226 | -0.016 | -3.617
-12.5 | -0.369 | 0.0864 | -0.017 | -4.267
-12 | -0.398 | 0.08043 | -0.017 | -4.952
-11.5 | -0.422 | 0.07655 | -0.017 | -5.513
-11 | -0.44 | 0.07161 | -0.018 | -6.139
-10.5 | -0.451 | 0.06659 | -0.018 | -6.767
-10 | -0.455 | 0.06235 | -0.019 | -7.296
-9.5 | -0.452 | 0.05865 | -0.02 | -7.706
-9 | -0.442 | 0.05544 | -0.02 | -7.976
-8.5 | -0.426 | 0.05144 | -0.021 | -8.28
-8 | -0.404 | 0.04751 | -0.022 | -8.502
-7.5 | -0.376 | 0.04421 | -0.024 | -8.514
-7 | -0.344 | 0.04146 | -0.025 | -8.285
-6.5 | -0.377 | 0.00725 | -0.045 | -52.055
-6 | -0.327 | 0.00711 | -0.046 | -45.959
-5.5 | -0.272 | 0.00685 | -0.047 | -39.762
-5 | -0.215 | 0.0066 | -0.048 | -32.533
-4.5 | -0.155 | 0.00648 | -0.049 | -23.909
-4 | -0.094 | 0.00639 | -0.05 | -14.757
-3.5 | -0.033 | 0.00654 | -0.052 | -4.993
-3 | 0.03 | 0.00653 | -0.053 | 4.529
-2.5 | 0.092 | 0.00662 | -0.054 | 13.935
-2 | 0.155 | 0.00663 | -0.055 | 23.451
-1.5 | 0.219 | 0.00666 | -0.056 | 32.828
-1 | 0.282 | 0.00679 | -0.057 | 41.562
-0.5 | 0.347 | 0.00687 | -0.058 | 50.423
0 | 0.409 | 0.00662 | -0.059 | 61.836
0.5 | 0.469 | 0.007 | -0.06 | 67.05
1 | 0.531 | 0.00717 | -0.061 | 74.132
1.5 | 0.593 | 0.00581 | -0.062 | 101.931
2 | 0.654 | 0.00607 | -0.063 | 107.725
2.5 | 0.715 | 0.00634 | -0.064 | 112.723
3 | 0.776 | 0.00664 | -0.065 | 116.828
3.5 | 0.836 | 0.00696 | -0.066 | 120.19
4 | 0.896 | 0.0073 | -0.067 | 122.746
4.5 | 0.956 | 0.00762 | -0.068 | 125.394
5 | 1.015 | 0.00794 | -0.069 | 127.818
5.5 | 1.072 | 0.00823 | -0.07 | 130.203
6 | 1.128 | 0.00863 | -0.071 | 130.711
6.5 | 1.177 | 0.01166 | -0.071 | 100.989
7 | 1.228 | 0.01232 | -0.072 | 99.619
7.5 | 1.276 | 0.01291 | -0.073 | 98.805
8 | 1.321 | 0.01351 | -0.074 | 97.777
8.5 | 1.363 | 0.01419 | -0.075 | 96.057
9 | 1.401 | 0.01483 | -0.076 | 94.442
9.5 | 1.433 | 0.01561 | -0.077 | 91.767
10 | 1.457 | 0.01648 | -0.078 | 88.4
10.5 | 1.473 | 0.01739 | -0.079 | 84.71
11 | 1.482 | 0.01841 | -0.08 | 80.528
11.5 | 1.483 | 0.01961 | -0.081 | 75.632
12 | 1.475 | 0.0208 | -0.082 | 70.919
12.5 | 1.454 | 0.02207 | -0.083 | 65.888
13 | 1.417 | 0.0234 | -0.084 | 60.562
13.5 | 1.369 | 0.02525 | -0.084 | 54.243
14 | 1.31 | 0.02721 | -0.085 | 48.144
14.5 | 1.241 | 0.0294 | -0.086 | 42.207
15 | 1.162 | 0.0321 | -0.087 | 36.189
15.5 | 1.074 | 0.03503 | -0.087 | 30.663
16 | 0.967 | 0.04435 | -0.086 | 21.812
16.5 | 0.833 | 0.06748 | -0.08 | 12.347

## 102. Re 8M Mach 0.25 (2)
BIGFOIL.COM POLAR EXPORT
NACA66-615 a=0.2
NACA66-615 a=0.2 |  |  |  | Cl Max: | 1.6052 | at alpha= | 18 | deg
XFOIL ncrit=9 |  |  |  | L/D Max: | 168.146 | at alpha= | 3.5 | deg
Re: | 8000000 |  |  | Cd Min: | 0.14137 | at alpha= | -16 | deg
Mach: | 0.25 |  |  | Cl=0 at alpha= | -3.5278 | deg
|  |  |  | @ Cl=0.1, Cd= | 0.0055717
|  |  |  | @ Cl=0.4, Cd= | 0.0051924
|  |  |  | @ Cl=0.6, Cd= | 0.0040916
alpha (deg) | Cl | Cd | Cm | Cl/Cd
-16 | -0.4007 | 0.14137 | -0.0503 | -2.8344
-15.5 | -0.3854 | 0.13494 | -0.0543 | -2.8561
-15 | -0.398 | 0.12223 | -0.061 | -3.2562
-14.5 | -0.3935 | 0.11392 | -0.0658 | -3.4542
-14 | -0.391 | 0.10547 | -0.0707 | -3.7072
-13.5 | -0.4236 | 0.09115 | -0.0788 | -4.6473
-13 | -0.4484 | 0.07911 | -0.0861 | -5.6681
-12.5 | -0.5314 | 0.05997 | -0.1006 | -8.8611
-12 | -0.6316 | 0.0483 | -0.0975 | -13.0766
-11.5 | -0.8276 | 0.02437 | -0.0779 | -33.9598
-11 | -0.8418 | 0.01527 | -0.0703 | -55.1277
-10.5 | -0.7951 | 0.01324 | -0.0681 | -60.0529
-10 | -0.7432 | 0.01178 | -0.0665 | -63.09
-9.5 | -0.6884 | 0.01079 | -0.0653 | -63.7998
-9 | -0.6328 | 0.00994 | -0.0643 | -63.662
-8.5 | -0.5764 | 0.00927 | -0.0634 | -62.1791
-8 | -0.5194 | 0.00869 | -0.0628 | -59.7699
-7.5 | -0.4625 | 0.00817 | -0.0621 | -56.6095
-7 | -0.4093 | 0.00739 | -0.061 | -55.3857
-6.5 | -0.3519 | 0.00705 | -0.0607 | -49.9149
-6 | -0.2931 | 0.00682 | -0.0607 | -42.9765
-5.5 | -0.2333 | 0.00664 | -0.061 | -35.1355
-5 | -0.1735 | 0.00646 | -0.0613 | -26.8576
-4.5 | -0.1147 | 0.00621 | -0.0616 | -18.4702
-4 | -0.056 | 0.00598 | -0.0618 | -9.3645
-3.5 | 0.0033 | 0.00583 | -0.0623 | 0.56604
-3 | 0.0632 | 0.00567 | -0.063 | 11.1464
-2.5 | 0.1231 | 0.00551 | -0.0637 | 22.3412
-2 | 0.1829 | 0.00541 | -0.0644 | 33.8078
-1.5 | 0.2427 | 0.00527 | -0.0652 | 46.0531
-1 | 0.3025 | 0.00519 | -0.066 | 58.2852
-0.5 | 0.3622 | 0.00516 | -0.0668 | 70.1938
0 | 0.4206 | 0.00521 | -0.0675 | 80.7294
0.5 | 0.4778 | 0.00533 | -0.0679 | 89.6435
1 | 0.5339 | 0.00528 | -0.0682 | 101.1174
1.5 | 0.5788 | 0.00404 | -0.067 | 143.2673
2 | 0.6363 | 0.00418 | -0.0675 | 152.2249
2.5 | 0.6941 | 0.00434 | -0.068 | 159.9309
3 | 0.7507 | 0.00457 | -0.0684 | 164.267
3.5 | 0.8071 | 0.0048 | -0.0687 | 168.1458
4 | 0.8596 | 0.00517 | -0.0683 | 166.2669
4.5 | 0.9062 | 0.0057 | -0.0667 | 158.9825
5 | 0.9459 | 0.00633 | -0.0638 | 149.4313
5.5 | 0.9815 | 0.00692 | -0.06 | 141.8353
6 | 0.995 | 0.00766 | -0.0519 | 129.8956
6.5 | 1.0057 | 0.00889 | -0.0441 | 113.1271
7 | 1.0178 | 0.01033 | -0.0371 | 98.5286
7.5 | 1.0372 | 0.01171 | -0.0317 | 88.5739
8 | 1.0669 | 0.01282 | -0.028 | 83.2215
8.5 | 1.1026 | 0.01371 | -0.0254 | 80.423
9 | 1.1381 | 0.01466 | -0.0228 | 77.633
9.5 | 1.1734 | 0.01565 | -0.0203 | 74.9776
10 | 1.2091 | 0.01663 | -0.0179 | 72.706
10.5 | 1.2414 | 0.01777 | -0.0151 | 69.8593
11 | 1.2705 | 0.019 | -0.0119 | 66.8684
11.5 | 1.3372 | 0.02036 | -0.0165 | 65.6778
12.5 | 1.4113 | 0.02386 | -0.0148 | 59.1492
13 | 1.4425 | 0.02563 | -0.0129 | 56.2817
13.5 | 1.4717 | 0.02758 | -0.0108 | 53.3611
14 | 1.4951 | 0.02996 | -0.0084 | 49.9032
14.5 | 1.5188 | 0.03236 | -0.0061 | 46.9345
15 | 1.5411 | 0.03495 | -0.0039 | 44.0944
15.5 | 1.5586 | 0.0379 | -0.0014 | 41.124
16 | 1.5707 | 0.04117 | 0.0014 | 38.1516
16.5 | 1.5803 | 0.04483 | 0.004 | 35.2509
17 | 1.592 | 0.04847 | 0.0062 | 32.8451
17.5 | 1.5994 | 0.05286 | 0.0077 | 30.2573
18 | 1.6052 | 0.05768 | 0.0088 | 27.8294
18.5 | 1.6016 | 0.06374 | 0.0093 | 25.1271
19 | 1.6012 | 0.06987 | 0.0091 | 22.9168
19.5 | 1.6006 | 0.07625 | 0.0083 | 20.9915
20 | 1.5954 | 0.08355 | 0.0068 | 19.0952

## 103. Re 8M Mach 0.50 (1)
BIGFOIL.COM POLAR EXPORT
NACA66-615 a=0.2
NACA66-615 a=0.2 |  |  |  | Cl Max: | 1.401 | at alpha= | 8.5 | deg
JavaFoil+Calcfoil stall+Eppler ext transition |  |  |  | L/D Max: | 120.527 | at alpha= | 5.5 | deg
Re: | 8000000 |  |  | Cd Min: | 0.00652 | at alpha= | 1.5 | deg
Mach: | 0.5 |  |  | Cl=0 at alpha= | -3.2391 | deg
|  |  |  | @ Cl=0.1, Cd= | 0.0071157
|  |  |  | @ Cl=0.4, Cd= | 0.00726
|  |  |  | @ Cl=0.6, Cd= | 0.0076181
alpha (deg) | Cl | Cd | Cm | Cl/Cd
-20 | -0.942 | 0.15171 | -0.015 | -6.206
-19.5 | -0.913 | 0.14753 | -0.015 | -6.188
-19 | -0.884 | 0.14428 | -0.015 | -6.124
-18.5 | -0.856 | 0.13906 | -0.016 | -6.157
-18 | -0.829 | 0.13315 | -0.016 | -6.224
-17.5 | -0.801 | 0.13318 | -0.016 | -6.017
-17 | -0.773 | 0.12574 | -0.017 | -6.151
-16.5 | -0.745 | 0.12114 | -0.017 | -6.148
-16 | -0.717 | 0.11433 | -0.017 | -6.273
-15.5 | -0.69 | 0.10397 | -0.018 | -6.634
-15 | -0.662 | 0.0982 | -0.019 | -6.743
-14.5 | -0.635 | 0.09152 | -0.02 | -6.943
-14 | -0.608 | 0.08531 | -0.02 | -7.13
-13.5 | -0.577 | 0.09748 | -0.019 | -5.916
-13 | -0.549 | 0.08958 | -0.019 | -6.125
-12.5 | -0.521 | 0.08218 | -0.02 | -6.338
-12 | -0.493 | 0.07633 | -0.021 | -6.46
-11.5 | -0.465 | 0.07072 | -0.021 | -6.579
-11 | -0.439 | 0.06468 | -0.023 | -6.781
-10.5 | -0.412 | 0.05929 | -0.025 | -6.945
-10 | -0.386 | 0.05282 | -0.027 | -7.316
-9.5 | -0.365 | 0.04297 | -0.032 | -8.495
-9 | -0.323 | 0.06392 | -0.022 | -5.06
-8.5 | -0.295 | 0.05594 | -0.022 | -5.282
-8 | -0.268 | 0.05108 | -0.023 | -5.237
-7.5 | -0.24 | 0.04746 | -0.024 | -5.047
-7 | -0.211 | 0.04623 | -0.024 | -4.572
-6.5 | -0.183 | 0.04645 | -0.024 | -3.94
-6 | -0.247 | 0.04209 | -0.025 | -5.875
-5.5 | -0.227 | 0.03842 | -0.026 | -5.897
-5 | -0.229 | 0.0072 | -0.054 | -31.8
-4.5 | -0.168 | 0.00695 | -0.055 | -24.156
-4 | -0.103 | 0.0068 | -0.056 | -15.166
-3.5 | -0.036 | 0.00702 | -0.058 | -5.134
-3 | 0.033 | 0.00702 | -0.059 | 4.667
-2.5 | 0.103 | 0.00712 | -0.06 | 14.414
-2 | 0.173 | 0.00717 | -0.061 | 24.152
-1.5 | 0.244 | 0.00707 | -0.062 | 34.487
-1 | 0.315 | 0.00713 | -0.063 | 44.167
-0.5 | 0.388 | 0.00722 | -0.064 | 53.663
0 | 0.454 | 0.00744 | -0.065 | 61.013
0.5 | 0.521 | 0.00759 | -0.066 | 68.6
1 | 0.589 | 0.00783 | -0.067 | 75.249
1.5 | 0.657 | 0.00652 | -0.068 | 100.807
2 | 0.725 | 0.00685 | -0.07 | 105.834
2.5 | 0.792 | 0.00722 | -0.071 | 109.749
3 | 0.859 | 0.00762 | -0.072 | 112.766
3.5 | 0.926 | 0.00806 | -0.073 | 114.869
4 | 0.992 | 0.00853 | -0.074 | 116.278
4.5 | 1.058 | 0.00896 | -0.075 | 118.104
5 | 1.123 | 0.00936 | -0.076 | 119.977
5.5 | 1.184 | 0.00982 | -0.077 | 120.527
6 | 1.237 | 0.01357 | -0.078 | 91.191
6.5 | 1.289 | 0.01455 | -0.079 | 88.594
7 | 1.335 | 0.01545 | -0.08 | 86.378
7.5 | 1.372 | 0.01631 | -0.081 | 84.133
8 | 1.396 | 0.01746 | -0.082 | 79.952
8.5 | 1.401 | 0.01886 | -0.083 | 74.247
9 | 1.37 | 0.02051 | -0.084 | 66.792
9.5 | 1.234 | 0.02233 | -0.085 | 55.284
10 | 0.868 | 0.02445 | -0.086 | 35.504
10.5 | 0.754 | 0.07151 | -0.042 | 10.542
11 | 0.929 | 0.02657 | -0.088 | 34.965
11.5 | 0.957 | 0.02974 | -0.089 | 32.189
12 | 0.926 | 0.0502 | -0.082 | 18.443
12.5 | 1.017 | 0.03225 | -0.091 | 31.533
13 | 1.044 | 0.03595 | -0.092 | 29.025
13.5 | 1.065 | 0.04161 | -0.092 | 25.602

## 104. Re 8M Mach 0.50 (2)
BIGFOIL.COM POLAR EXPORT
NACA66-615 a=0.2
NACA66-615 a=0.2 |  |  |  | Cl Max: | 1.4042 | at alpha= | 12.5 | deg
XFOIL ncrit=9 |  |  |  | L/D Max: | 162.669 | at alpha= | 3 | deg
Re: | 8000000 |  |  | Cd Min: | 0.23662 | at alpha= | -20 | deg
Mach: | 0.5 |  |  | Cl=0 at alpha= | -3.6511 | deg
|  |  |  | @ Cl=0.1, Cd= | 0.0059704
|  |  |  | @ Cl=0.4, Cd= | 0.0053313
|  |  |  | @ Cl=0.6, Cd= | 0.0057215
alpha (deg) | Cl | Cd | Cm | Cl/Cd
-20 | -0.4869 | 0.23662 | -0.0104 | -2.0577
-19.5 | -0.4643 | 0.22885 | -0.0153 | -2.0288
-18.5 | -0.4208 | 0.21329 | -0.0251 | -1.9729
-18 | -0.4026 | 0.20369 | -0.0299 | -1.9765
-17.5 | -0.3792 | 0.197 | -0.0346 | -1.9249
-16.5 | -0.3372 | 0.18118 | -0.0438 | -1.8611
-15.5 | -0.2975 | 0.16527 | -0.053 | -1.8001
-15 | -0.2769 | 0.15781 | -0.0574 | -1.7546
-14.5 | -0.2621 | 0.14887 | -0.0621 | -1.7606
-14 | -0.2475 | 0.14029 | -0.0668 | -1.7642
-13.5 | -0.2349 | 0.13149 | -0.0715 | -1.7864
-13 | -0.2262 | 0.12227 | -0.0765 | -1.85
-12.5 | -0.2134 | 0.11428 | -0.081 | -1.8673
-12 | -0.2084 | 0.10517 | -0.086 | -1.9816
-11.5 | -0.2018 | 0.09687 | -0.0907 | -2.0832
-11 | -0.2067 | 0.08711 | -0.0962 | -2.3729
-10.5 | -0.2016 | 0.07951 | -0.1006 | -2.5355
-10 | -0.2196 | 0.069 | -0.1071 | -3.1826
-9.5 | -0.2326 | 0.05963 | -0.1147 | -3.9007
-9 | -0.27 | 0.05082 | -0.1185 | -5.3129
-8.5 | -0.3096 | 0.04482 | -0.1139 | -6.9076
-8 | -0.339 | 0.03879 | -0.1071 | -8.7394
-7.5 | -0.3512 | 0.03189 | -0.1009 | -11.0129
-7 | -0.3584 | 0.02391 | -0.0939 | -14.9895
-6.5 | -0.3669 | 0.01358 | -0.0863 | -27.0177
-6 | -0.3202 | 0.00836 | -0.083 | -38.3014
-5.5 | -0.2545 | 0.0075 | -0.0803 | -33.9333
-5 | -0.1815 | 0.00733 | -0.0792 | -24.7613
-4.5 | -0.1127 | 0.007 | -0.078 | -16.1
-4 | -0.0455 | 0.00668 | -0.077 | -6.8114
-3.5 | 0.0197 | 0.00625 | -0.076 | 3.152
-3 | 0.0879 | 0.00601 | -0.0759 | 14.6256
-2.5 | 0.1551 | 0.00579 | -0.0758 | 26.7876
-2 | 0.2226 | 0.00561 | -0.076 | 39.6791
-1.5 | 0.2908 | 0.00546 | -0.0766 | 53.2601
-1 | 0.3582 | 0.00535 | -0.0771 | 66.9533
-0.5 | 0.4254 | 0.00532 | -0.0777 | 79.9624
0 | 0.4888 | 0.00549 | -0.0777 | 89.0346
0.5 | 0.552 | 0.00566 | -0.0777 | 97.5265
1 | 0.6144 | 0.00574 | -0.0776 | 107.0383
1.5 | 0.6587 | 0.00448 | -0.0748 | 147.0312
2 | 0.7212 | 0.00464 | -0.0746 | 155.431
2.5 | 0.7817 | 0.00491 | -0.0739 | 159.2057
3 | 0.841 | 0.00517 | -0.0729 | 162.6692
3.5 | 0.8951 | 0.00553 | -0.0708 | 161.8626
4 | 0.9404 | 0.00586 | -0.0669 | 160.4778
4.5 | 0.9617 | 0.0066 | -0.0585 | 145.7121
5.5 | 1.0226 | 0.00851 | -0.0465 | 120.1645
6 | 1.0443 | 0.00996 | -0.0397 | 104.8494
6.5 | 1.0574 | 0.0118 | -0.0319 | 89.6102
7 | 1.0458 | 0.0147 | -0.0215 | 71.1429
7.5 | 1.0539 | 0.01721 | -0.0143 | 61.2377
8 | 1.0791 | 0.01924 | -0.0094 | 56.0863
8.5 | 1.1179 | 0.02082 | -0.0061 | 53.6936
9 | 1.1578 | 0.02244 | -0.0029 | 51.5954
9.5 | 1.195 | 0.02428 | 0.0005 | 49.2175
10 | 1.2317 | 0.02626 | 0.0039 | 46.904
10.5 | 1.264 | 0.02851 | 0.0078 | 44.3353
11 | 1.2907 | 0.03083 | 0.0126 | 41.8651
11.5 | 1.3673 | 0.03475 | 0.0063 | 39.3468
12.5 | 1.4042 | 0.04331 | 0.0127 | 32.4221
13 | 1.3958 | 0.04914 | 0.0172 | 28.4046
13.5 | 1.3734 | 0.05635 | 0.021 | 24.3727
14 | 1.349 | 0.06452 | 0.0229 | 20.9082
14.5 | 1.3211 | 0.07388 | 0.023 | 17.8817
15 | 1.2933 | 0.08409 | 0.0214 | 15.38
15.5 | 1.2616 | 0.09551 | 0.0179 | 13.2091
16 | 1.2275 | 0.10813 | 0.0126 | 11.3521
16.5 | 1.1989 | 0.12093 | 0.0061 | 9.914
17 | 1.1723 | 0.13415 | -0.0014 | 8.7387
17.5 | 1.1505 | 0.14727 | -0.0095 | 7.8122

## 105. Re 10M Mach 0.00 (1)
BIGFOIL.COM POLAR EXPORT
NACA66-615 a=0.2
NACA66-615 a=0.2 |  |  |  | Cl Max: | 1.526 | at alpha= | 12.5 | deg
JavaFoil+Calcfoil stall+Eppler ext transition |  |  |  | L/D Max: | 136.093 | at alpha= | 6 | deg
Re: | 10000000 |  |  | Cd Min: | 0.00565 | at alpha= | 1.5 | deg
Mach: | 0 |  |  | Cl=0 at alpha= | -3.2377 | deg
|  |  |  | @ Cl=0.1, Cd= | 0.00649
|  |  |  | @ Cl=0.4, Cd= | 0.0068737
|  |  |  | @ Cl=0.6, Cd= | 0.0057333
alpha (deg) | Cl | Cd | Cm | Cl/Cd
-17.5 | -0.449 | 0.13578 | -0.013 | -3.31
-17 | -0.464 | 0.13015 | -0.013 | -3.564
-16.5 | -0.478 | 0.1224 | -0.013 | -3.906
-16 | -0.492 | 0.11562 | -0.014 | -4.252
-15.5 | -0.505 | 0.11087 | -0.014 | -4.551
-15 | -0.516 | 0.10408 | -0.015 | -4.961
-14.5 | -0.527 | 0.0998 | -0.015 | -5.279
-14 | -0.536 | 0.09389 | -0.015 | -5.705
-13.5 | -0.543 | 0.08828 | -0.016 | -6.147
-13 | -0.547 | 0.08363 | -0.016 | -6.546
-12.5 | -0.549 | 0.07902 | -0.017 | -6.953
-12 | -0.549 | 0.07465 | -0.018 | -7.349
-11.5 | -0.544 | 0.07121 | -0.018 | -7.642
-11 | -0.537 | 0.06684 | -0.019 | -8.03
-10.5 | -0.526 | 0.06282 | -0.019 | -8.366
-10 | -0.511 | 0.05861 | -0.02 | -8.715
-9.5 | -0.492 | 0.05512 | -0.021 | -8.923
-9 | -0.469 | 0.05216 | -0.021 | -8.989
-8.5 | -0.444 | 0.0479 | -0.023 | -9.26
-8 | -0.42 | 0.03963 | -0.027 | -10.602
-7.5 | -0.467 | 0.00755 | -0.042 | -61.837
-7 | -0.421 | 0.00725 | -0.043 | -58.134
-6.5 | -0.372 | 0.00675 | -0.044 | -55.159
-6 | -0.32 | 0.00661 | -0.045 | -48.442
-5.5 | -0.266 | 0.00648 | -0.046 | -41.021
-5 | -0.209 | 0.00632 | -0.047 | -33.102
-4.5 | -0.151 | 0.00642 | -0.048 | -23.47
-4 | -0.092 | 0.00645 | -0.049 | -14.195
-3.5 | -0.032 | 0.00648 | -0.05 | -4.894
-3 | 0.029 | 0.00649 | -0.051 | 4.418
-2.5 | 0.089 | 0.00649 | -0.052 | 13.797
-2 | 0.151 | 0.00649 | -0.053 | 23.195
-1.5 | 0.212 | 0.00655 | -0.054 | 32.362
-1 | 0.273 | 0.00661 | -0.055 | 41.326
-0.5 | 0.336 | 0.00676 | -0.056 | 49.636
0 | 0.397 | 0.00689 | -0.057 | 57.592
0.5 | 0.456 | 0.00657 | -0.058 | 69.391
1 | 0.516 | 0.00636 | -0.059 | 81.124
1.5 | 0.575 | 0.00565 | -0.06 | 101.942
2 | 0.635 | 0.00585 | -0.061 | 108.489
2.5 | 0.694 | 0.00611 | -0.062 | 113.665
3 | 0.753 | 0.00638 | -0.063 | 118.068
3.5 | 0.812 | 0.00666 | -0.064 | 122.011
4 | 0.871 | 0.00691 | -0.065 | 125.976
4.5 | 0.929 | 0.00716 | -0.066 | 129.767
5 | 0.987 | 0.0074 | -0.067 | 133.29
5.5 | 1.042 | 0.00772 | -0.068 | 134.983
6 | 1.097 | 0.00806 | -0.069 | 136.093
6.5 | 1.146 | 0.01063 | -0.069 | 107.811
7 | 1.197 | 0.0112 | -0.07 | 106.845
7.5 | 1.245 | 0.01168 | -0.071 | 106.598
8 | 1.292 | 0.01219 | -0.072 | 105.927
8.5 | 1.336 | 0.01276 | -0.073 | 104.719
9 | 1.377 | 0.01334 | -0.074 | 103.242
9.5 | 1.414 | 0.014 | -0.075 | 101.008
10 | 1.446 | 0.01458 | -0.076 | 99.13
10.5 | 1.472 | 0.01536 | -0.077 | 95.847
11 | 1.494 | 0.01615 | -0.078 | 92.502
11.5 | 1.511 | 0.01704 | -0.079 | 88.667
12 | 1.523 | 0.01783 | -0.08 | 85.382
12.5 | 1.526 | 0.01886 | -0.081 | 80.928
13 | 1.521 | 0.01993 | -0.081 | 76.315
13.5 | 1.51 | 0.02102 | -0.082 | 71.849
14 | 1.493 | 0.02237 | -0.083 | 66.752
14.5 | 1.47 | 0.02373 | -0.084 | 61.95
15 | 1.443 | 0.02517 | -0.085 | 57.303
15.5 | 1.41 | 0.02699 | -0.086 | 52.234
16 | 1.374 | 0.02868 | -0.086 | 47.912
16.5 | 1.335 | 0.03046 | -0.087 | 43.824
17 | 1.292 | 0.03284 | -0.088 | 39.35
17.5 | 1.247 | 0.03555 | -0.088 | 35.086

## 106. Re 10M Mach 0.00 (2)
BIGFOIL.COM POLAR EXPORT
NACA66-615 a=0.2
NACA66-615 a=0.2 |  |  |  | Cl Max: | 1.691 | at alpha= | 20 | deg
XFOIL ncrit=9 |  |  |  | L/D Max: | 166.424 | at alpha= | 3.5 | deg
Re: | 10000000 |  |  | Cd Min: | 0.05769 | at alpha= | 20 | deg
Mach: | 0 |  |  | Cl=0 at alpha= | -3.4905 | deg
|  |  |  | @ Cl=0.1, Cd= | 0.0052669
|  |  |  | @ Cl=0.4, Cd= | 0.00516
|  |  |  | @ Cl=0.6, Cd= | 0.0040503
alpha (deg) | Cl | Cd | Cm | Cl/Cd
-19 | -1.2198 | 0.03925 | -0.0998 | -31.0777
-18.5 | -1.2631 | 0.03263 | -0.0957 | -38.7098
-18 | -1.2532 | 0.03045 | -0.0928 | -41.156
-17.5 | -1.2749 | 0.02616 | -0.0865 | -48.7347
-17 | -1.2371 | 0.02614 | -0.0848 | -47.3259
-16.5 | -1.2417 | 0.02314 | -0.0783 | -53.6603
-16 | -1.2356 | 0.02097 | -0.072 | -58.9223
-15.5 | -1.2077 | 0.02012 | -0.0681 | -60.0249
-15 | -1.1756 | 0.01871 | -0.0654 | -62.8327
-14 | -1.1002 | 0.01612 | -0.0613 | -68.2506
-13.5 | -1.0594 | 0.01477 | -0.0596 | -71.7265
-13 | -1.0147 | 0.01375 | -0.0585 | -73.7964
-12.5 | -0.9679 | 0.01286 | -0.0576 | -75.2644
-12 | -0.9199 | 0.01199 | -0.0568 | -76.7223
-11.5 | -0.87 | 0.01131 | -0.0563 | -76.9231
-11 | -0.8195 | 0.01064 | -0.0559 | -77.0207
-10.5 | -0.7681 | 0.01006 | -0.0556 | -76.3519
-10 | -0.7166 | 0.00945 | -0.0553 | -75.8307
-9.5 | -0.664 | 0.00898 | -0.0552 | -73.9421
-9 | -0.611 | 0.00851 | -0.0551 | -71.7979
-8.5 | -0.5571 | 0.00813 | -0.0551 | -68.524
-8 | -0.5035 | 0.0077 | -0.0551 | -65.3896
-7.5 | -0.4505 | 0.00724 | -0.055 | -62.2238
-7 | -0.398 | 0.00677 | -0.0548 | -58.7888
-6.5 | -0.3424 | 0.00653 | -0.0552 | -52.4349
-6 | -0.2861 | 0.00632 | -0.0557 | -45.269
-5.5 | -0.2291 | 0.00616 | -0.0563 | -37.1916
-5 | -0.172 | 0.00601 | -0.0569 | -28.619
-4.5 | -0.1151 | 0.00585 | -0.0576 | -19.6752
-4 | -0.0584 | 0.00566 | -0.0581 | -10.318
-3.5 | -0.0011 | 0.00548 | -0.0588 | -0.20073
-3 | 0.0565 | 0.00535 | -0.0596 | 10.5607
-2.5 | 0.1141 | 0.00524 | -0.0604 | 21.7748
-2 | 0.1722 | 0.00514 | -0.0613 | 33.5019
-1.5 | 0.2297 | 0.00506 | -0.0621 | 45.3953
-1 | 0.2872 | 0.00502 | -0.0629 | 57.2112
-0.5 | 0.344 | 0.00507 | -0.0637 | 67.8501
0 | 0.4 | 0.00516 | -0.0643 | 77.5194
0.5 | 0.4564 | 0.00522 | -0.065 | 87.433
1 | 0.5112 | 0.0052 | -0.0654 | 98.3077
1.5 | 0.5565 | 0.00398 | -0.0646 | 139.8241
2 | 0.6122 | 0.00407 | -0.0652 | 150.4177
2.5 | 0.6683 | 0.00419 | -0.0659 | 159.4988
3 | 0.7233 | 0.00441 | -0.0664 | 164.0136
3.5 | 0.7772 | 0.00467 | -0.0667 | 166.424
4 | 0.8279 | 0.00506 | -0.0665 | 163.6166
4.5 | 0.8732 | 0.00564 | -0.0652 | 154.8227
5 | 0.918 | 0.00615 | -0.0639 | 149.2683
5.5 | 0.9559 | 0.0068 | -0.0612 | 140.5735
6 | 0.9826 | 0.00754 | -0.0563 | 130.3183
6.5 | 0.9967 | 0.00834 | -0.0489 | 119.5084
7 | 1.0153 | 0.00936 | -0.043 | 108.4722
7.5 | 1.0408 | 0.0103 | -0.0386 | 101.0485
8 | 1.0741 | 0.01104 | -0.0358 | 97.2917
8.5 | 1.1106 | 0.01171 | -0.0336 | 94.842
9 | 1.1464 | 0.01241 | -0.0314 | 92.3771
9.5 | 1.1817 | 0.01318 | -0.0292 | 89.6586
10 | 1.2168 | 0.01396 | -0.0272 | 87.1633
10.5 | 1.2509 | 0.01481 | -0.025 | 84.4632
11 | 1.2829 | 0.01573 | -0.0227 | 81.5575
11.5 | 1.3143 | 0.01666 | -0.0203 | 78.8896
12 | 1.3616 | 0.01763 | -0.0216 | 77.232
12.5 | 1.437 | 0.01918 | -0.0296 | 74.9218
13 | 1.4504 | 0.02037 | -0.0239 | 71.2027
13.5 | 1.482 | 0.02176 | -0.0225 | 68.1066
14 | 1.5093 | 0.02348 | -0.0209 | 64.2802
14.5 | 1.5363 | 0.02525 | -0.0193 | 60.8436
15 | 1.564 | 0.02701 | -0.0179 | 57.9045
15.5 | 1.5901 | 0.02891 | -0.0164 | 55.0017
16 | 1.6112 | 0.03115 | -0.0146 | 51.7239
16.5 | 1.6294 | 0.03372 | -0.0129 | 48.3215
17 | 1.6467 | 0.03639 | -0.0111 | 45.2514
17.5 | 1.6635 | 0.03913 | -0.0095 | 42.5121
18 | 1.6781 | 0.04206 | -0.0079 | 39.8978
18.5 | 1.6854 | 0.04559 | -0.0059 | 36.9686
19 | 1.6871 | 0.049 | -0.0028 | 34.4306
19.5 | 1.688 | 0.05318 | -0.0008 | 31.7413
20 | 1.691 | 0.05769 | 0 | 29.3118

## 107. Re 10M Mach 0.10 (1)
BIGFOIL.COM POLAR EXPORT
NACA66-615 a=0.2
NACA66-615 a=0.2 |  |  |  | Cl Max: | 1.519 | at alpha= | 12 | deg
JavaFoil+Calcfoil stall+Eppler ext transition |  |  |  | L/D Max: | 135.907 | at alpha= | 6 | deg
Re: | 10000000 |  |  | Cd Min: | 0.00566 | at alpha= | 1.5 | deg
Mach: | 0.1 |  |  | Cl=0 at alpha= | -3.2377 | deg
|  |  |  | @ Cl=0.1, Cd= | 0.0064984
|  |  |  | @ Cl=0.4, Cd= | 0.0068844
|  |  |  | @ Cl=0.6, Cd= | 0.005737
alpha (deg) | Cl | Cd | Cm | Cl/Cd
-17 | -0.419 | 0.12929 | -0.013 | -3.241
-16.5 | -0.436 | 0.12469 | -0.013 | -3.495
-16 | -0.452 | 0.11799 | -0.014 | -3.832
-15.5 | -0.468 | 0.11256 | -0.014 | -4.156
-15 | -0.483 | 0.10624 | -0.014 | -4.543
-14.5 | -0.496 | 0.09972 | -0.015 | -4.975
-14 | -0.508 | 0.09481 | -0.015 | -5.359
-13.5 | -0.518 | 0.09045 | -0.016 | -5.73
-13 | -0.526 | 0.08452 | -0.016 | -6.226
-12.5 | -0.531 | 0.08048 | -0.017 | -6.598
-12 | -0.533 | 0.07544 | -0.018 | -7.07
-11.5 | -0.532 | 0.07082 | -0.018 | -7.512
-11 | -0.527 | 0.06743 | -0.018 | -7.811
-10.5 | -0.518 | 0.06299 | -0.019 | -8.223
-10 | -0.505 | 0.05893 | -0.02 | -8.569
-9.5 | -0.488 | 0.05526 | -0.021 | -8.831
-9 | -0.466 | 0.05262 | -0.021 | -8.855
-8.5 | -0.442 | 0.04855 | -0.023 | -9.096
-8 | -0.414 | 0.0438 | -0.025 | -9.461
-7.5 | -0.467 | 0.00759 | -0.042 | -61.536
-7 | -0.422 | 0.00733 | -0.043 | -57.564
-6.5 | -0.373 | 0.00684 | -0.044 | -54.547
-6 | -0.321 | 0.00663 | -0.045 | -48.512
-5.5 | -0.267 | 0.00649 | -0.046 | -41.139
-5 | -0.21 | 0.0064 | -0.047 | -32.811
-4.5 | -0.151 | 0.00643 | -0.048 | -23.536
-4 | -0.092 | 0.00647 | -0.049 | -14.228
-3.5 | -0.032 | 0.00649 | -0.05 | -4.907
-3 | 0.029 | 0.00649 | -0.051 | 4.438
-2.5 | 0.09 | 0.0065 | -0.052 | 13.829
-2 | 0.151 | 0.00649 | -0.053 | 23.301
-1.5 | 0.213 | 0.00655 | -0.054 | 32.506
-1 | 0.275 | 0.00667 | -0.055 | 41.171
-0.5 | 0.337 | 0.00672 | -0.056 | 50.232
0 | 0.399 | 0.00689 | -0.057 | 57.877
0.5 | 0.458 | 0.00656 | -0.058 | 69.808
1 | 0.518 | 0.00635 | -0.059 | 81.558
1.5 | 0.578 | 0.00566 | -0.06 | 102.085
2 | 0.638 | 0.00587 | -0.061 | 108.737
2.5 | 0.698 | 0.00613 | -0.062 | 113.87
3 | 0.757 | 0.0064 | -0.063 | 118.234
3.5 | 0.816 | 0.00668 | -0.064 | 122.04
4 | 0.875 | 0.00696 | -0.065 | 125.652
4.5 | 0.933 | 0.00721 | -0.066 | 129.392
5 | 0.991 | 0.00746 | -0.067 | 132.895
5.5 | 1.047 | 0.00778 | -0.068 | 134.575
6 | 1.102 | 0.00811 | -0.069 | 135.907
6.5 | 1.151 | 0.01072 | -0.07 | 107.379
7 | 1.202 | 0.01131 | -0.071 | 106.303
7.5 | 1.25 | 0.01178 | -0.072 | 106.14
8 | 1.297 | 0.01232 | -0.073 | 105.253
8.5 | 1.34 | 0.01288 | -0.074 | 104.08
9 | 1.381 | 0.01349 | -0.075 | 102.399
9.5 | 1.418 | 0.01417 | -0.075 | 100.078
10 | 1.448 | 0.01474 | -0.076 | 98.233
10.5 | 1.474 | 0.01553 | -0.077 | 94.893
11 | 1.494 | 0.01636 | -0.078 | 91.301
11.5 | 1.509 | 0.01728 | -0.079 | 87.329
12 | 1.519 | 0.0181 | -0.08 | 83.909
12.5 | 1.519 | 0.01926 | -0.081 | 78.902
13 | 1.511 | 0.02028 | -0.082 | 74.492
13.5 | 1.496 | 0.02139 | -0.083 | 69.93
14 | 1.474 | 0.02276 | -0.084 | 64.769
14.5 | 1.447 | 0.02421 | -0.084 | 59.741
15 | 1.414 | 0.02576 | -0.085 | 54.9
15.5 | 1.376 | 0.02745 | -0.086 | 50.132
16 | 1.334 | 0.02948 | -0.087 | 45.249
16.5 | 1.288 | 0.03193 | -0.087 | 40.34
17 | 1.241 | 0.03385 | -0.088 | 36.65

## 108. Re 10M Mach 0.10 (2)
BIGFOIL.COM POLAR EXPORT
NACA66-615 a=0.2
NACA66-615 a=0.2 |  |  |  | Cl Max: | 1.6843 | at alpha= | 20 | deg
XFOIL ncrit=9 |  |  |  | L/D Max: | 166.674 | at alpha= | 3.5 | deg
Re: | 10000000 |  |  | Cd Min: | 0.19136 | at alpha= | -19.5 | deg
Mach: | 0.1 |  |  | Cl=0 at alpha= | -3.494 | deg
|  |  |  | @ Cl=0.1, Cd= | 0.0052789
|  |  |  | @ Cl=0.4, Cd= | 0.0051652
|  |  |  | @ Cl=0.6, Cd= | 0.0040573
alpha (deg) | Cl | Cd | Cm | Cl/Cd
-19.5 | -0.4836 | 0.19136 | -0.0186 | -2.5272
-19 | -0.4589 | 0.18802 | -0.0222 | -2.4407
-18.5 | -0.4367 | 0.18382 | -0.0258 | -2.3757
-16.5 | -1.178 | 0.02851 | -0.0897 | -41.3188
-16 | -1.2042 | 0.02402 | -0.0811 | -50.1332
-15.5 | -1.1856 | 0.02289 | -0.0759 | -51.7955
-15 | -1.1681 | 0.02083 | -0.0709 | -56.0778
-14.5 | -1.136 | 0.01925 | -0.0679 | -59.013
-14 | -1.1002 | 0.01767 | -0.0654 | -62.2637
-13.5 | -1.0623 | 0.016 | -0.0631 | -66.3937
-13 | -1.0197 | 0.01466 | -0.0614 | -69.5566
-12.5 | -0.974 | 0.01354 | -0.0601 | -71.935
-12 | -0.9264 | 0.01249 | -0.0591 | -74.1713
-11.5 | -0.8764 | 0.0117 | -0.0583 | -74.906
-11 | -0.8255 | 0.01095 | -0.0577 | -75.3881
-10.5 | -0.7737 | 0.0103 | -0.0572 | -75.1165
-10 | -0.7216 | 0.00966 | -0.0568 | -74.6998
-9.5 | -0.6685 | 0.00915 | -0.0565 | -73.0601
-9 | -0.6152 | 0.00863 | -0.0563 | -71.2862
-8 | -0.5064 | 0.00781 | -0.0562 | -64.8399
-7.5 | -0.4525 | 0.00737 | -0.056 | -61.3976
-7 | -0.4005 | 0.0068 | -0.0556 | -58.8971
-6.5 | -0.3444 | 0.00656 | -0.0559 | -52.5
-6 | -0.2877 | 0.00634 | -0.0563 | -45.3785
-5.5 | -0.2303 | 0.00617 | -0.0569 | -37.3258
-5 | -0.1728 | 0.00602 | -0.0575 | -28.7043
-4.5 | -0.1153 | 0.00587 | -0.0581 | -19.6422
-4 | -0.0584 | 0.00567 | -0.0586 | -10.2998
-3.5 | -0.0007 | 0.00549 | -0.0593 | -0.1275
-3 | 0.0573 | 0.00536 | -0.0601 | 10.6903
-2.5 | 0.1152 | 0.00525 | -0.0609 | 21.9429
-2 | 0.1736 | 0.00514 | -0.0617 | 33.7743
-1.5 | 0.2315 | 0.00507 | -0.0626 | 45.6607
-1 | 0.2893 | 0.00502 | -0.0634 | 57.6295
-0.5 | 0.3464 | 0.00507 | -0.0641 | 68.3235
0 | 0.4027 | 0.00517 | -0.0647 | 77.8917
0.5 | 0.4593 | 0.00523 | -0.0654 | 87.8203
1 | 0.5146 | 0.00522 | -0.0658 | 98.5824
1.5 | 0.5599 | 0.004 | -0.065 | 139.975
2 | 0.6159 | 0.00408 | -0.0656 | 150.9559
2.5 | 0.6722 | 0.00421 | -0.0662 | 159.6675
3 | 0.7276 | 0.00442 | -0.0668 | 164.6154
3.5 | 0.7817 | 0.00469 | -0.067 | 166.6738
4 | 0.8329 | 0.00506 | -0.0668 | 164.6047
4.5 | 0.878 | 0.00565 | -0.0654 | 155.3982
5 | 0.9225 | 0.00617 | -0.0639 | 149.5138
5.5 | 0.9597 | 0.00683 | -0.061 | 140.5124
6 | 0.9824 | 0.00756 | -0.0551 | 129.9471
6.5 | 0.9971 | 0.00843 | -0.0479 | 118.28
7 | 1.0161 | 0.00947 | -0.0421 | 107.2967
7.5 | 1.0408 | 0.01046 | -0.0376 | 99.5029
8 | 1.0744 | 0.01123 | -0.0347 | 95.6723
8.5 | 1.1107 | 0.01193 | -0.0324 | 93.1014
9 | 1.147 | 0.01265 | -0.0303 | 90.6719
9.5 | 1.1831 | 0.01342 | -0.0282 | 88.1595
10 | 1.2179 | 0.01425 | -0.026 | 85.4667
10.5 | 1.2511 | 0.01517 | -0.0237 | 82.472
11 | 1.2843 | 0.01607 | -0.0214 | 79.9191
11.5 | 1.3158 | 0.01702 | -0.019 | 77.309
12 | 1.3662 | 0.01815 | -0.021 | 75.2727
12.5 | 1.4425 | 0.01968 | -0.0289 | 73.2978
13.5 | 1.4844 | 0.02251 | -0.0213 | 65.944
14 | 1.5119 | 0.02426 | -0.0195 | 62.3207
14.5 | 1.5399 | 0.02599 | -0.0179 | 59.2497
15 | 1.5666 | 0.02791 | -0.0163 | 56.1304
15.5 | 1.5906 | 0.03005 | -0.0147 | 52.9318
16 | 1.6107 | 0.03243 | -0.0127 | 49.667
16.5 | 1.6287 | 0.03509 | -0.0109 | 46.4149
17 | 1.6476 | 0.03767 | -0.0091 | 43.7377
17.5 | 1.6633 | 0.04061 | -0.0075 | 40.9579
18 | 1.6757 | 0.04381 | -0.0057 | 38.2493
18.5 | 1.6768 | 0.04773 | -0.003 | 35.1309
19 | 1.6776 | 0.05146 | -0.0001 | 32.6001
19.5 | 1.68 | 0.05592 | 0.0012 | 30.0429
20 | 1.6843 | 0.06053 | 0.0018 | 27.8259

## 109. Re 10M Mach 0.25 (1)
BIGFOIL.COM POLAR EXPORT
NACA66-615 a=0.2
NACA66-615 a=0.2 |  |  |  | Cl Max: | 1.485 | at alpha= | 11.5 | deg
JavaFoil+Calcfoil stall+Eppler ext transition |  |  |  | L/D Max: | 133.756 | at alpha= | 6 | deg
Re: | 10000000 |  |  | Cd Min: | 0.00581 | at alpha= | 1.5 | deg
Mach: | 0.25 |  |  | Cl=0 at alpha= | -3.2381 | deg
|  |  |  | @ Cl=0.1, Cd= | 0.0065664
|  |  |  | @ Cl=0.4, Cd= | 0.0066093
|  |  |  | @ Cl=0.6, Cd= | 0.0058375
alpha (deg) | Cl | Cd | Cm | Cl/Cd
-15 | -0.108 | 0.1146 | -0.015 | -0.946
-14.5 | -0.194 | 0.10788 | -0.015 | -1.801
-14 | -0.248 | 0.10285 | -0.015 | -2.412
-13.5 | -0.294 | 0.0969 | -0.016 | -3.031
-13 | -0.334 | 0.09201 | -0.016 | -3.627
-12.5 | -0.369 | 0.08546 | -0.017 | -4.314
-12 | -0.398 | 0.08039 | -0.017 | -4.955
-11.5 | -0.422 | 0.07522 | -0.018 | -5.613
-11 | -0.44 | 0.07065 | -0.018 | -6.226
-10.5 | -0.451 | 0.06636 | -0.019 | -6.792
-10 | -0.455 | 0.0616 | -0.019 | -7.387
-9.5 | -0.452 | 0.05799 | -0.02 | -7.796
-9 | -0.442 | 0.05482 | -0.021 | -8.07
-8.5 | -0.426 | 0.0512 | -0.022 | -8.325
-8 | -0.404 | 0.04678 | -0.023 | -8.646
-7.5 | -0.378 | 0.0428 | -0.025 | -8.824
-7 | -0.345 | 0.04043 | -0.026 | -8.522
-6.5 | -0.377 | 0.00696 | -0.045 | -54.223
-6 | -0.327 | 0.0068 | -0.046 | -48.061
-5.5 | -0.272 | 0.00658 | -0.047 | -41.372
-5 | -0.215 | 0.00648 | -0.048 | -33.115
-4.5 | -0.155 | 0.00658 | -0.049 | -23.55
-4 | -0.094 | 0.00659 | -0.05 | -14.296
-3.5 | -0.033 | 0.00653 | -0.052 | -5.001
-3 | 0.03 | 0.00658 | -0.053 | 4.495
-2.5 | 0.092 | 0.00656 | -0.054 | 14.078
-2 | 0.155 | 0.00661 | -0.055 | 23.51
-1.5 | 0.219 | 0.00667 | -0.056 | 32.804
-1 | 0.282 | 0.00674 | -0.057 | 41.884
-0.5 | 0.347 | 0.0069 | -0.058 | 50.219
0 | 0.409 | 0.00656 | -0.059 | 62.422
0.5 | 0.47 | 0.00702 | -0.06 | 66.914
1 | 0.531 | 0.00715 | -0.061 | 74.271
1.5 | 0.593 | 0.00581 | -0.062 | 102.056
2 | 0.654 | 0.00605 | -0.063 | 108.161
2.5 | 0.715 | 0.00631 | -0.064 | 113.3
3 | 0.776 | 0.0066 | -0.065 | 117.641
3.5 | 0.837 | 0.00691 | -0.066 | 121.026
4 | 0.897 | 0.00719 | -0.067 | 124.747
4.5 | 0.957 | 0.00745 | -0.068 | 128.41
5 | 1.016 | 0.00772 | -0.069 | 131.663
5.5 | 1.073 | 0.00809 | -0.07 | 132.553
6 | 1.129 | 0.00844 | -0.071 | 133.756
6.5 | 1.178 | 0.01133 | -0.072 | 103.986
7 | 1.229 | 0.01187 | -0.073 | 103.585
7.5 | 1.277 | 0.01243 | -0.073 | 102.762
8 | 1.323 | 0.01301 | -0.074 | 101.669
8.5 | 1.364 | 0.01366 | -0.075 | 99.881
9 | 1.402 | 0.01435 | -0.076 | 97.699
9.5 | 1.435 | 0.01502 | -0.077 | 95.545
10 | 1.458 | 0.01588 | -0.078 | 91.863
10.5 | 1.475 | 0.0167 | -0.079 | 88.333
11 | 1.484 | 0.01771 | -0.08 | 83.789
11.5 | 1.485 | 0.01882 | -0.081 | 78.893
12 | 1.477 | 0.02 | -0.082 | 73.838
12.5 | 1.456 | 0.02116 | -0.083 | 68.785
13 | 1.419 | 0.02269 | -0.084 | 62.552
13.5 | 1.371 | 0.02417 | -0.085 | 56.72
14 | 1.312 | 0.02607 | -0.085 | 50.324
14.5 | 1.243 | 0.02814 | -0.086 | 44.177
15 | 1.164 | 0.03065 | -0.087 | 37.971
15.5 | 1.076 | 0.03362 | -0.087 | 31.997
16 | 0.972 | 0.04129 | -0.087 | 23.546
16.5 | 0.864 | 0.04993 | -0.086 | 17.301

## 110. Re 10M Mach 0.25 (2)
BIGFOIL.COM POLAR EXPORT
NACA66-615 a=0.2
NACA66-615 a=0.2 |  |  |  | Cl Max: | 1.6361 | at alpha= | 17.5 | deg
XFOIL ncrit=9 |  |  |  | L/D Max: | 168.372 | at alpha= | 3.5 | deg
Re: | 10000000 |  |  | Cd Min: | 0.14817 | at alpha= | -16.5 | deg
Mach: | 0.25 |  |  | Cl=0 at alpha= | -3.5126 | deg
|  |  |  | @ Cl=0.1, Cd= | 0.0053292
|  |  |  | @ Cl=0.4, Cd= | 0.0051794
|  |  |  | @ Cl=0.6, Cd= | 0.0041086
alpha (deg) | Cl | Cd | Cm | Cl/Cd
-16.5 | -0.4142 | 0.14817 | -0.0463 | -2.7954
-16 | -0.4058 | 0.13981 | -0.0512 | -2.9025
-15.5 | -0.4107 | 0.12878 | -0.0572 | -3.1892
-15 | -0.4023 | 0.12104 | -0.0618 | -3.3237
-14.5 | -0.3976 | 0.11277 | -0.0666 | -3.5258
-14 | -0.3934 | 0.10466 | -0.0714 | -3.7588
-13.5 | -0.4327 | 0.08922 | -0.0801 | -4.8498
-13 | -0.4602 | 0.07686 | -0.0879 | -5.9875
-12.5 | -0.5545 | 0.05749 | -0.1016 | -9.6452
-12 | -0.6584 | 0.04636 | -0.0957 | -14.2019
-11.5 | -0.8761 | 0.01874 | -0.0736 | -46.7503
-11 | -0.8508 | 0.01432 | -0.0693 | -59.4134
-10.5 | -0.8024 | 0.01251 | -0.0672 | -64.1407
-10 | -0.7495 | 0.01122 | -0.0657 | -66.8004
-9.5 | -0.6941 | 0.0103 | -0.0645 | -67.3883
-9 | -0.6379 | 0.00949 | -0.0635 | -67.2181
-8.5 | -0.5812 | 0.00883 | -0.0627 | -65.8211
-8 | -0.5241 | 0.00828 | -0.062 | -63.2971
-7.5 | -0.4665 | 0.00785 | -0.0615 | -59.4268
-7 | -0.4102 | 0.00735 | -0.0608 | -55.8095
-6.5 | -0.3556 | 0.00674 | -0.0601 | -52.7596
-6 | -0.2965 | 0.00648 | -0.0601 | -45.7562
-5.5 | -0.2369 | 0.00628 | -0.0603 | -37.7229
-5 | -0.1771 | 0.00611 | -0.0607 | -28.9853
-4.5 | -0.1172 | 0.00597 | -0.0611 | -19.6315
-4 | -0.058 | 0.00576 | -0.0615 | -10.0694
-3.5 | 0.0015 | 0.00555 | -0.062 | 0.27027
-3 | 0.0615 | 0.0054 | -0.0626 | 11.3889
-2.5 | 0.1213 | 0.00529 | -0.0633 | 22.9301
-2 | 0.1817 | 0.00517 | -0.0642 | 35.1451
-1.5 | 0.2416 | 0.0051 | -0.065 | 47.3725
-1 | 0.3011 | 0.00504 | -0.0657 | 59.7421
-0.5 | 0.3598 | 0.00511 | -0.0664 | 70.411
0 | 0.4177 | 0.00521 | -0.067 | 80.1727
0.5 | 0.4757 | 0.0053 | -0.0676 | 89.7547
1.5 | 0.5785 | 0.00409 | -0.0669 | 141.4425
2 | 0.6364 | 0.00414 | -0.0675 | 153.7198
2.5 | 0.6936 | 0.00433 | -0.068 | 160.1848
3 | 0.7511 | 0.0045 | -0.0685 | 166.9111
3.5 | 0.8065 | 0.00479 | -0.0686 | 168.3716
4 | 0.8593 | 0.00513 | -0.0682 | 167.5049
4.5 | 0.9035 | 0.00574 | -0.0662 | 157.4042
5 | 0.9455 | 0.00631 | -0.0638 | 149.8415
5.5 | 0.9792 | 0.00691 | -0.0596 | 141.7077
6 | 0.9874 | 0.0078 | -0.0505 | 126.5897
6.5 | 1.0008 | 0.00897 | -0.0433 | 111.5719
7 | 1.0194 | 0.01023 | -0.0373 | 99.6481
7.5 | 1.0427 | 0.01145 | -0.0324 | 91.0655
8 | 1.0777 | 0.01233 | -0.0295 | 87.4047
8.5 | 1.1144 | 0.01318 | -0.027 | 84.5524
9 | 1.1513 | 0.01404 | -0.0245 | 82.0014
9.5 | 1.1883 | 0.01495 | -0.0222 | 79.4849
10 | 1.2228 | 0.01598 | -0.0196 | 76.5207
10.5 | 1.2565 | 0.01707 | -0.017 | 73.6087
11 | 1.2912 | 0.01812 | -0.0145 | 71.2583
11.5 | 1.3205 | 0.01933 | -0.0113 | 68.3135
12 | 1.3898 | 0.02103 | -0.0171 | 66.0865
13 | 1.4699 | 0.02448 | -0.0163 | 60.0449
13.5 | 1.4969 | 0.02656 | -0.014 | 56.3592
14 | 1.5241 | 0.02869 | -0.0118 | 53.123
14.5 | 1.5506 | 0.03091 | -0.0097 | 50.165
15 | 1.5738 | 0.03341 | -0.0075 | 47.1057
15.5 | 1.5919 | 0.03639 | -0.0051 | 43.7455
16 | 1.6075 | 0.03956 | -0.0026 | 40.6345
16.5 | 1.6231 | 0.0429 | -0.0005 | 37.8345
17 | 1.6328 | 0.0467 | 0.0018 | 34.9636
17.5 | 1.6361 | 0.05079 | 0.0047 | 32.213
18 | 1.6339 | 0.05528 | 0.0077 | 29.5568
18.5 | 1.6323 | 0.06064 | 0.0091 | 26.9179
19 | 1.6335 | 0.06628 | 0.0094 | 24.6454
19.5 | 1.6335 | 0.07239 | 0.009 | 22.5653
20 | 1.6294 | 0.0793 | 0.0079 | 20.5473

## 111. Re 10M Mach 0.50 (1)
BIGFOIL.COM POLAR EXPORT
NACA66-615 a=0.2
NACA66-615 a=0.2 |  |  |  | Cl Max: | 1.402 | at alpha= | 8.5 | deg
JavaFoil+Calcfoil stall+Eppler ext transition |  |  |  | L/D Max: | 123.065 | at alpha= | 5 | deg
Re: | 10000000 |  |  | Cd Min: | 0.00648 | at alpha= | 1.5 | deg
Mach: | 0.5 |  |  | Cl=0 at alpha= | -3.2391 | deg
|  |  |  | @ Cl=0.1, Cd= | 0.0070404
|  |  |  | @ Cl=0.4, Cd= | 0.0072409
|  |  |  | @ Cl=0.6, Cd= | 0.0075781
alpha (deg) | Cl | Cd | Cm | Cl/Cd
-20 | -0.943 | 0.14919 | -0.015 | -6.318
-19.5 | -0.914 | 0.14418 | -0.015 | -6.339
-19 | -0.884 | 0.14098 | -0.015 | -6.274
-18.5 | -0.857 | 0.13276 | -0.016 | -6.455
-18 | -0.83 | 0.12437 | -0.016 | -6.675
-17.5 | -0.802 | 0.13242 | -0.017 | -6.055
-17 | -0.774 | 0.12301 | -0.017 | -6.294
-16.5 | -0.745 | 0.11877 | -0.017 | -6.276
-16 | -0.718 | 0.1104 | -0.018 | -6.501
-15.5 | -0.691 | 0.10204 | -0.018 | -6.768
-15 | -0.663 | 0.09594 | -0.019 | -6.913
-14.5 | -0.638 | 0.08842 | -0.021 | -7.213
-14 | -0.612 | 0.08134 | -0.022 | -7.52
-13.5 | -0.577 | 0.09579 | -0.019 | -6.021
-13 | -0.549 | 0.08746 | -0.02 | -6.275
-12.5 | -0.521 | 0.08106 | -0.02 | -6.429
-12 | -0.494 | 0.07477 | -0.021 | -6.604
-11.5 | -0.466 | 0.06916 | -0.022 | -6.744
-11 | -0.44 | 0.06251 | -0.024 | -7.043
-10.5 | -0.415 | 0.05591 | -0.027 | -7.419
-10 | -0.462 | 0.01037 | -0.043 | -44.556
-9.5 | -0.432 | 0.00951 | -0.044 | -45.404
-9 | -0.323 | 0.06209 | -0.022 | -5.21
-8.5 | -0.296 | 0.05507 | -0.022 | -5.366
-8 | -0.268 | 0.05074 | -0.023 | -5.273
-7.5 | -0.24 | 0.04653 | -0.024 | -5.151
-7 | -0.211 | 0.04593 | -0.024 | -4.602
-6.5 | -0.183 | 0.04577 | -0.024 | -3.999
-6 | -0.247 | 0.04197 | -0.025 | -5.893
-5.5 | -0.227 | 0.03796 | -0.026 | -5.97
-5 | -0.229 | 0.00701 | -0.054 | -32.691
-4.5 | -0.168 | 0.0071 | -0.055 | -23.664
-4 | -0.103 | 0.00699 | -0.056 | -14.772
-3.5 | -0.036 | 0.00703 | -0.058 | -5.127
-3 | 0.033 | 0.00705 | -0.059 | 4.643
-2.5 | 0.103 | 0.00704 | -0.06 | 14.578
-2 | 0.173 | 0.00708 | -0.061 | 24.451
-1.5 | 0.244 | 0.00702 | -0.062 | 34.753
-1 | 0.315 | 0.00709 | -0.063 | 44.429
-0.5 | 0.388 | 0.00721 | -0.064 | 53.72
0 | 0.454 | 0.00738 | -0.065 | 61.498
0.5 | 0.521 | 0.00759 | -0.066 | 68.569
1 | 0.589 | 0.00779 | -0.067 | 75.647
1.5 | 0.657 | 0.00648 | -0.068 | 101.392
2 | 0.725 | 0.00681 | -0.07 | 106.511
2.5 | 0.793 | 0.00715 | -0.071 | 110.868
3 | 0.86 | 0.00758 | -0.072 | 113.501
3.5 | 0.927 | 0.00796 | -0.073 | 116.35
4 | 0.993 | 0.00834 | -0.074 | 119.111
4.5 | 1.059 | 0.00871 | -0.075 | 121.61
5 | 1.124 | 0.00913 | -0.076 | 123.065
5.5 | 1.185 | 0.00964 | -0.077 | 122.874
6 | 1.239 | 0.01309 | -0.078 | 94.609
6.5 | 1.291 | 0.01401 | -0.079 | 92.092
7 | 1.337 | 0.01485 | -0.08 | 90.004
7.5 | 1.374 | 0.01571 | -0.081 | 87.423
8 | 1.398 | 0.01681 | -0.082 | 83.167
8.5 | 1.402 | 0.01814 | -0.083 | 77.31
9 | 1.372 | 0.01971 | -0.084 | 69.598
9.5 | 1.236 | 0.02148 | -0.085 | 57.527
10 | 0.869 | 0.02347 | -0.086 | 37.042
10.5 | 0.756 | 0.07048 | -0.045 | 10.72
11 | 0.93 | 0.02556 | -0.088 | 36.395
11.5 | 0.959 | 0.02866 | -0.089 | 33.455
12 | 0.981 | 0.0334 | -0.089 | 29.36
12.5 | 1.019 | 0.03107 | -0.091 | 32.779
13 | 1.045 | 0.03449 | -0.092 | 30.312
13.5 | 1.069 | 0.03962 | -0.092 | 26.978

## 112. Re 10M Mach 0.50 (2)
BIGFOIL.COM POLAR EXPORT
NACA66-615 a=0.2
NACA66-615 a=0.2 |  |  |  | Cl Max: | 1.439 | at alpha= | 12.5 | deg
XFOIL ncrit=9 |  |  |  | L/D Max: | 166.333 | at alpha= | 3.5 | deg
Re: | 10000000 |  |  | Cd Min: | 0.22685 | at alpha= | -19.5 | deg
Mach: | 0.5 |  |  | Cl=0 at alpha= | -3.6226 | deg
|  |  |  | @ Cl=0.1, Cd= | 0.005656
|  |  |  | @ Cl=0.4, Cd= | 0.0052467
|  |  |  | @ Cl=0.6, Cd= | 0.0056692
alpha (deg) | Cl | Cd | Cm | Cl/Cd
-19.5 | -0.4674 | 0.22685 | -0.0155 | -2.0604
-19 | -0.4462 | 0.21867 | -0.0204 | -2.0405
-18.5 | -0.4254 | 0.21048 | -0.0253 | -2.0211
-18 | -0.4043 | 0.20265 | -0.0301 | -1.9951
-17.5 | -0.3799 | 0.19634 | -0.0348 | -1.9349
-17 | -0.3586 | 0.18852 | -0.0395 | -1.9022
-16.5 | -0.3366 | 0.18114 | -0.0441 | -1.8582
-16 | -0.3161 | 0.17322 | -0.0487 | -1.8248
-15.5 | -0.298 | 0.16491 | -0.0533 | -1.807
-15 | -0.2789 | 0.15696 | -0.0579 | -1.7769
-14.5 | -0.2655 | 0.14759 | -0.0627 | -1.7989
-14 | -0.2527 | 0.13854 | -0.0676 | -1.824
-13.5 | -0.24 | 0.12986 | -0.0723 | -1.8481
-13 | -0.2345 | 0.12009 | -0.0776 | -1.9527
-12.5 | -0.2222 | 0.11215 | -0.0822 | -1.9813
-12 | -0.2186 | 0.10294 | -0.0873 | -2.1236
-11.5 | -0.2101 | 0.09512 | -0.0918 | -2.2088
-11 | -0.2133 | 0.08576 | -0.0972 | -2.4872
-10.5 | -0.2099 | 0.07795 | -0.1018 | -2.6928
-10 | -0.2282 | 0.06744 | -0.1085 | -3.3837
-9.5 | -0.2418 | 0.05819 | -0.1163 | -4.1554
-9 | -0.2799 | 0.04982 | -0.1189 | -5.6182
-8.5 | -0.3166 | 0.04435 | -0.1135 | -7.1387
-8 | -0.3433 | 0.03835 | -0.1068 | -8.9518
-7.5 | -0.3577 | 0.03121 | -0.1004 | -11.4611
-7 | -0.3677 | 0.02281 | -0.0931 | -16.1201
-6.5 | -0.3805 | 0.01155 | -0.0854 | -32.9437
-6 | -0.3262 | 0.0079 | -0.0821 | -41.2911
-5 | -0.1901 | 0.00678 | -0.0779 | -28.0383
-4.5 | -0.1198 | 0.00654 | -0.0769 | -18.318
-4 | -0.0511 | 0.00624 | -0.0761 | -8.1891
-3.5 | 0.0166 | 0.00594 | -0.0755 | 2.7946
-3 | 0.0842 | 0.0057 | -0.0752 | 14.7719
-2.5 | 0.1524 | 0.00551 | -0.0753 | 27.6588
-2 | 0.2208 | 0.00534 | -0.0757 | 41.3483
-1.5 | 0.289 | 0.00524 | -0.0762 | 55.1527
-1 | 0.3567 | 0.00518 | -0.0768 | 68.861
-0.5 | 0.4216 | 0.00528 | -0.077 | 79.8485
0 | 0.4854 | 0.00546 | -0.0771 | 88.9011
0.5 | 0.5493 | 0.00559 | -0.0773 | 98.2648
1 | 0.6133 | 0.00569 | -0.0774 | 107.7856
1.5 | 0.6732 | 0.00557 | -0.0769 | 120.8618
2 | 0.7212 | 0.00459 | -0.0746 | 157.1242
2.5 | 0.7829 | 0.0048 | -0.0742 | 163.1042
3 | 0.8422 | 0.00509 | -0.0732 | 165.4617
3.5 | 0.8982 | 0.0054 | -0.0715 | 166.3333
4 | 0.9426 | 0.00578 | -0.0673 | 163.0796
4.5 | 0.9635 | 0.00649 | -0.0588 | 148.4592
5 | 0.9947 | 0.00732 | -0.0528 | 135.888
6 | 1.0465 | 0.00978 | -0.0399 | 107.0041
6.5 | 1.049 | 0.01197 | -0.0307 | 87.6358
7 | 1.0426 | 0.01469 | -0.021 | 70.9735
7.5 | 1.0558 | 0.017 | -0.0143 | 62.1059
8 | 1.0937 | 0.01849 | -0.0108 | 59.1509
8.5 | 1.1329 | 0.02002 | -0.0074 | 56.5884
9 | 1.1716 | 0.02168 | -0.004 | 54.0406
9.5 | 1.2121 | 0.02336 | -0.0008 | 51.8878
10 | 1.2489 | 0.0253 | 0.0027 | 49.3636
10.5 | 1.2858 | 0.02735 | 0.0062 | 47.0128
11 | 1.3182 | 0.0297 | 0.0101 | 44.3838
11.5 | 1.3475 | 0.03224 | 0.0143 | 41.7959
12 | 1.42 | 0.03697 | 0.0077 | 38.4095
12.5 | 1.439 | 0.04194 | 0.01 | 34.3109
13 | 1.4304 | 0.04793 | 0.0145 | 29.8435
13.5 | 1.4045 | 0.05507 | 0.019 | 25.5039
14 | 1.3749 | 0.06268 | 0.0228 | 21.9352
14.5 | 1.3407 | 0.07204 | 0.0237 | 18.6105
15 | 1.3072 | 0.08248 | 0.0224 | 15.8487
15.5 | 1.274 | 0.09393 | 0.0191 | 13.5633
16 | 1.2411 | 0.10634 | 0.014 | 11.6711
16.5 | 1.2128 | 0.11899 | 0.0076 | 10.1925
17 | 1.1863 | 0.13213 | 0.0002 | 8.9783
17.5 | 1.1647 | 0.1451 | -0.0077 | 8.0269

## 113. Re 12M Mach 0.00 (1)
BIGFOIL.COM POLAR EXPORT
NACA66-615 a=0.2
NACA66-615 a=0.2 |  |  |  | Cl Max: | 1.528 | at alpha= | 12.5 | deg
JavaFoil+Calcfoil stall+Eppler ext transition |  |  |  | L/D Max: | 136.988 | at alpha= | 5.5 | deg
Re: | 12000000 |  |  | Cd Min: | 0.00563 | at alpha= | 1.5 | deg
Mach: | 0 |  |  | Cl=0 at alpha= | -3.2377 | deg
|  |  |  | @ Cl=0.1, Cd= | 0.0064753
|  |  |  | @ Cl=0.4, Cd= | 0.0068495
|  |  |  | @ Cl=0.6, Cd= | 0.0057154
alpha (deg) | Cl | Cd | Cm | Cl/Cd
-17.5 | -0.449 | 0.13393 | -0.013 | -3.356
-17 | -0.464 | 0.12954 | -0.013 | -3.581
-16.5 | -0.478 | 0.12169 | -0.013 | -3.929
-16 | -0.492 | 0.11599 | -0.014 | -4.24
-15.5 | -0.505 | 0.10912 | -0.014 | -4.624
-15 | -0.517 | 0.10352 | -0.015 | -4.99
-14.5 | -0.527 | 0.0987 | -0.015 | -5.339
-14 | -0.536 | 0.09344 | -0.016 | -5.734
-13.5 | -0.543 | 0.08777 | -0.016 | -6.185
-13 | -0.548 | 0.08318 | -0.017 | -6.583
-12.5 | -0.55 | 0.07884 | -0.017 | -6.972
-12 | -0.549 | 0.07428 | -0.018 | -7.388
-11.5 | -0.545 | 0.07005 | -0.018 | -7.774
-11 | -0.537 | 0.06645 | -0.019 | -8.08
-10.5 | -0.526 | 0.06246 | -0.019 | -8.417
-10 | -0.511 | 0.05795 | -0.02 | -8.822
-9.5 | -0.492 | 0.05456 | -0.021 | -9.026
-9 | -0.469 | 0.05157 | -0.022 | -9.102
-8.5 | -0.444 | 0.04701 | -0.023 | -9.454
-8 | -0.509 | 0.00758 | -0.041 | -67.064
-7.5 | -0.467 | 0.00733 | -0.042 | -63.662
-7 | -0.421 | 0.00708 | -0.043 | -59.519
-6.5 | -0.372 | 0.00658 | -0.044 | -56.576
-6 | -0.32 | 0.00652 | -0.045 | -49.167
-5.5 | -0.266 | 0.00657 | -0.046 | -40.502
-5 | -0.209 | 0.00649 | -0.047 | -32.218
-4.5 | -0.151 | 0.0065 | -0.048 | -23.187
-4 | -0.092 | 0.00648 | -0.049 | -14.133
-3.5 | -0.032 | 0.00649 | -0.05 | -4.886
-3 | 0.029 | 0.00647 | -0.051 | 4.434
-2.5 | 0.089 | 0.00647 | -0.052 | 13.822
-2 | 0.151 | 0.0065 | -0.053 | 23.181
-1.5 | 0.212 | 0.00654 | -0.054 | 32.38
-1 | 0.273 | 0.00664 | -0.055 | 41.191
-0.5 | 0.336 | 0.00667 | -0.056 | 50.357
0 | 0.397 | 0.00684 | -0.057 | 58.053
0.5 | 0.457 | 0.00703 | -0.058 | 64.999
1 | 0.516 | 0.00658 | -0.059 | 78.443
1.5 | 0.576 | 0.00563 | -0.06 | 102.279
2 | 0.635 | 0.00584 | -0.061 | 108.79
2.5 | 0.695 | 0.00609 | -0.062 | 114.027
3 | 0.754 | 0.00634 | -0.063 | 118.928
3.5 | 0.813 | 0.00658 | -0.064 | 123.533
4 | 0.871 | 0.00678 | -0.065 | 128.545
4.5 | 0.93 | 0.007 | -0.066 | 132.8
5 | 0.987 | 0.00731 | -0.067 | 135.012
5.5 | 1.043 | 0.00761 | -0.068 | 136.988
6 | 1.098 | 0.00804 | -0.069 | 136.492
6.5 | 1.147 | 0.0104 | -0.069 | 110.289
7 | 1.198 | 0.01086 | -0.07 | 110.278
7.5 | 1.247 | 0.01132 | -0.071 | 110.085
8 | 1.293 | 0.01181 | -0.072 | 109.541
8.5 | 1.337 | 0.01235 | -0.073 | 108.314
9 | 1.378 | 0.0129 | -0.074 | 106.832
9.5 | 1.416 | 0.01354 | -0.075 | 104.528
10 | 1.447 | 0.01415 | -0.076 | 102.227
10.5 | 1.474 | 0.0149 | -0.077 | 98.905
11 | 1.496 | 0.0156 | -0.078 | 95.886
11.5 | 1.512 | 0.01653 | -0.079 | 91.467
12 | 1.524 | 0.01723 | -0.08 | 88.469
12.5 | 1.528 | 0.0183 | -0.081 | 83.482
13 | 1.523 | 0.01925 | -0.082 | 79.117
13.5 | 1.512 | 0.0203 | -0.082 | 74.461
14 | 1.495 | 0.02162 | -0.083 | 69.132
14.5 | 1.472 | 0.0229 | -0.084 | 64.271
15 | 1.444 | 0.02433 | -0.085 | 59.361
15.5 | 1.412 | 0.02605 | -0.086 | 54.189
16 | 1.375 | 0.02793 | -0.086 | 49.249
16.5 | 1.337 | 0.02933 | -0.087 | 45.58
17 | 1.294 | 0.03195 | -0.088 | 40.494
17.5 | 1.249 | 0.03416 | -0.088 | 36.569

## 114. Re 12M Mach 0.00 (2)
BIGFOIL.COM POLAR EXPORT
NACA66-615 a=0.2
NACA66-615 a=0.2 |  |  |  | Cl Max: | 1.7272 | at alpha= | 19.5 | deg
XFOIL ncrit=9 |  |  |  | L/D Max: | 166.695 | at alpha= | 3.5 | deg
Re: | 12000000 |  |  | Cd Min: | 0.05539 | at alpha= | 20 | deg
Mach: | 0 |  |  | Cl=0 at alpha= | -3.48 | deg
|  |  |  | @ Cl=0.1, Cd= | 0.0050973
|  |  |  | @ Cl=0.4, Cd= | 0.005142
|  |  |  | @ Cl=0.6, Cd= | 0.0043235
alpha (deg) | Cl | Cd | Cm | Cl/Cd
-20 | -1.3042 | 0.03931 | -0.1006 | -33.1773
-19.5 | -1.3225 | 0.03444 | -0.0984 | -38.4001
-19 | -1.3338 | 0.03053 | -0.0949 | -43.6882
-18.5 | -1.3382 | 0.02736 | -0.0907 | -48.9108
-18 | -1.3219 | 0.02575 | -0.0873 | -51.3359
-17.5 | -1.3211 | 0.02311 | -0.082 | -57.1657
-17 | -1.2893 | 0.02265 | -0.0793 | -56.9227
-16.5 | -1.2799 | 0.02066 | -0.0737 | -61.9506
-16 | -1.2655 | 0.01909 | -0.0679 | -66.2913
-15.5 | -1.2302 | 0.01823 | -0.0654 | -67.4822
-15 | -1.1935 | 0.01709 | -0.0631 | -69.8362
-14.5 | -1.1532 | 0.01609 | -0.0614 | -71.6718
-14 | -1.1109 | 0.01509 | -0.0599 | -73.6183
-13.5 | -1.0656 | 0.01432 | -0.0588 | -74.4134
-13 | -1.02 | 0.01338 | -0.0577 | -76.2332
-12.5 | -0.9723 | 0.01258 | -0.0569 | -77.2893
-12 | -0.9243 | 0.01168 | -0.0561 | -79.1353
-11.5 | -0.8742 | 0.01101 | -0.0557 | -79.4005
-11 | -0.8235 | 0.01036 | -0.0553 | -79.4884
-10.5 | -0.7719 | 0.0098 | -0.055 | -78.7653
-10 | -0.72 | 0.00922 | -0.0547 | -78.0911
-9.5 | -0.6671 | 0.00874 | -0.0546 | -76.3272
-9 | -0.6143 | 0.00822 | -0.0545 | -74.7324
-8.5 | -0.5604 | 0.00784 | -0.0546 | -71.4796
-8 | -0.5061 | 0.00751 | -0.0547 | -67.3901
-7.5 | -0.4523 | 0.00712 | -0.0547 | -63.5253
-7 | -0.4006 | 0.00654 | -0.0544 | -61.2538
-6.5 | -0.3445 | 0.00631 | -0.0548 | -54.5959
-6 | -0.2883 | 0.00609 | -0.0553 | -47.3399
-5.5 | -0.2314 | 0.00593 | -0.0559 | -39.0219
-5 | -0.1743 | 0.00579 | -0.0565 | -30.1036
-4.5 | -0.1168 | 0.00565 | -0.0572 | -20.6726
-4 | -0.0595 | 0.00548 | -0.0579 | -10.8577
-3.5 | -0.0023 | 0.00531 | -0.0586 | -0.43315
-3 | 0.0552 | 0.00519 | -0.0594 | 10.6358
-2.5 | 0.1132 | 0.00507 | -0.0602 | 22.3274
-2 | 0.171 | 0.005 | -0.0611 | 34.2
-1.5 | 0.2286 | 0.00496 | -0.0619 | 46.0887
-1 | 0.2853 | 0.00499 | -0.0626 | 57.1743
-0.5 | 0.3417 | 0.00509 | -0.0633 | 67.1316
0 | 0.3984 | 0.00514 | -0.064 | 77.5097
0.5 | 0.4548 | 0.00521 | -0.0647 | 87.2937
1 | 0.5104 | 0.00521 | -0.0653 | 97.9655
1.5 | 0.5648 | 0.00509 | -0.0657 | 110.9627
2 | 0.6121 | 0.00406 | -0.0652 | 150.7635
2.5 | 0.6676 | 0.0042 | -0.0658 | 158.9524
3 | 0.723 | 0.00437 | -0.0664 | 165.4462
3.5 | 0.7768 | 0.00466 | -0.0667 | 166.6953
4 | 0.8251 | 0.00516 | -0.066 | 159.9031
4.5 | 0.872 | 0.00565 | -0.0651 | 154.3363
5 | 0.9167 | 0.00617 | -0.0637 | 148.5737
5.5 | 0.9533 | 0.00688 | -0.0608 | 138.561
6 | 0.9788 | 0.00759 | -0.0555 | 128.9592
6.5 | 0.9963 | 0.00835 | -0.0488 | 119.3174
7 | 1.0174 | 0.00927 | -0.0433 | 109.7519
7.5 | 1.0481 | 0.01003 | -0.0398 | 104.4965
8 | 1.0842 | 0.01065 | -0.0374 | 101.8028
8.5 | 1.1204 | 0.0113 | -0.0351 | 99.1504
9 | 1.156 | 0.01201 | -0.0328 | 96.2531
9.5 | 1.1932 | 0.01267 | -0.0309 | 94.1752
10 | 1.2277 | 0.01347 | -0.0287 | 91.1433
10.5 | 1.2617 | 0.01431 | -0.0265 | 88.1691
11 | 1.2959 | 0.01515 | -0.0245 | 85.538
11.5 | 1.3289 | 0.01604 | -0.0224 | 82.8491
12 | 1.3575 | 0.01706 | -0.0196 | 79.5721
12.5 | 1.4154 | 0.01824 | -0.0235 | 77.5987
13 | 1.4905 | 0.01967 | -0.0313 | 75.7753
13.5 | 1.4994 | 0.02108 | -0.0251 | 71.129
14 | 1.5284 | 0.02266 | -0.0235 | 67.4492
14.5 | 1.5588 | 0.02417 | -0.0222 | 64.4932
15 | 1.586 | 0.02593 | -0.0207 | 61.1647
15.5 | 1.6103 | 0.02796 | -0.019 | 57.593
16 | 1.6309 | 0.03023 | -0.0172 | 53.9497
16.5 | 1.6521 | 0.03254 | -0.0155 | 50.7714
17 | 1.6734 | 0.03489 | -0.0141 | 47.9622
17.5 | 1.6913 | 0.03756 | -0.0126 | 45.0293
18 | 1.7058 | 0.04054 | -0.011 | 42.077
18.5 | 1.7125 | 0.04427 | -0.0091 | 38.6831
19 | 1.7212 | 0.04775 | -0.0074 | 36.0461
19.5 | 1.7272 | 0.05147 | -0.0056 | 33.5574
20 | 1.7188 | 0.05539 | -0.0016 | 31.0309

## 115. Re 12M Mach 0.10 (1)
BIGFOIL.COM POLAR EXPORT
NACA66-615 a=0.2
NACA66-615 a=0.2 |  |  |  | Cl Max: | 1.521 | at alpha= | 12.5 | deg
JavaFoil+Calcfoil stall+Eppler ext transition |  |  |  | L/D Max: | 136.885 | at alpha= | 5.5 | deg
Re: | 12000000 |  |  | Cd Min: | 0.00564 | at alpha= | 1.5 | deg
Mach: | 0.1 |  |  | Cl=0 at alpha= | -3.2377 | deg
|  |  |  | @ Cl=0.1, Cd= | 0.0064916
|  |  |  | @ Cl=0.4, Cd= | 0.0068642
|  |  |  | @ Cl=0.6, Cd= | 0.005717
alpha (deg) | Cl | Cd | Cm | Cl/Cd
-17 | -0.419 | 0.1295 | -0.013 | -3.236
-16.5 | -0.436 | 0.12277 | -0.013 | -3.549
-16 | -0.452 | 0.11758 | -0.014 | -3.845
-15.5 | -0.468 | 0.11199 | -0.014 | -4.178
-15 | -0.483 | 0.10582 | -0.015 | -4.563
-14.5 | -0.496 | 0.1005 | -0.015 | -4.938
-14 | -0.508 | 0.0949 | -0.015 | -5.356
-13.5 | -0.518 | 0.08898 | -0.016 | -5.826
-13 | -0.526 | 0.08412 | -0.017 | -6.258
-12.5 | -0.531 | 0.0796 | -0.017 | -6.677
-12 | -0.533 | 0.0753 | -0.018 | -7.085
-11.5 | -0.532 | 0.07045 | -0.018 | -7.554
-11 | -0.527 | 0.06682 | -0.019 | -7.885
-10.5 | -0.518 | 0.0622 | -0.019 | -8.329
-10 | -0.505 | 0.05854 | -0.02 | -8.629
-9.5 | -0.488 | 0.05461 | -0.021 | -8.943
-9 | -0.466 | 0.0522 | -0.021 | -8.935
-8.5 | -0.442 | 0.04776 | -0.023 | -9.261
-8 | -0.416 | 0.04223 | -0.026 | -9.856
-7.5 | -0.467 | 0.00738 | -0.042 | -63.284
-7 | -0.422 | 0.00716 | -0.043 | -58.91
-6.5 | -0.373 | 0.0066 | -0.044 | -56.588
-6 | -0.321 | 0.0065 | -0.045 | -49.417
-5.5 | -0.267 | 0.0064 | -0.046 | -41.694
-5 | -0.21 | 0.0065 | -0.047 | -32.301
-4.5 | -0.151 | 0.00648 | -0.048 | -23.369
-4 | -0.092 | 0.0065 | -0.049 | -14.163
-3.5 | -0.032 | 0.00647 | -0.05 | -4.925
-3 | 0.029 | 0.00647 | -0.051 | 4.453
-2.5 | 0.09 | 0.00649 | -0.052 | 13.859
-2 | 0.151 | 0.0065 | -0.053 | 23.274
-1.5 | 0.213 | 0.00655 | -0.054 | 32.508
-1 | 0.275 | 0.00663 | -0.055 | 41.409
-0.5 | 0.337 | 0.00673 | -0.056 | 50.131
0 | 0.399 | 0.00687 | -0.057 | 58.049
0.5 | 0.458 | 0.00653 | -0.058 | 70.155
1 | 0.518 | 0.0063 | -0.059 | 82.284
1.5 | 0.578 | 0.00564 | -0.06 | 102.518
2 | 0.638 | 0.00585 | -0.061 | 109.038
2.5 | 0.698 | 0.00611 | -0.062 | 114.138
3 | 0.757 | 0.00636 | -0.063 | 119.094
3.5 | 0.816 | 0.00661 | -0.064 | 123.556
4 | 0.875 | 0.00685 | -0.065 | 127.848
4.5 | 0.934 | 0.00705 | -0.066 | 132.415
5 | 0.992 | 0.00735 | -0.067 | 134.902
5.5 | 1.048 | 0.00765 | -0.068 | 136.885
6 | 1.103 | 0.00809 | -0.069 | 136.292
6.5 | 1.152 | 0.0105 | -0.07 | 109.783
7 | 1.203 | 0.01095 | -0.071 | 109.883
7.5 | 1.252 | 0.01142 | -0.072 | 109.551
8 | 1.298 | 0.01195 | -0.073 | 108.626
8.5 | 1.342 | 0.01246 | -0.074 | 107.678
9 | 1.383 | 0.0131 | -0.075 | 105.512
9.5 | 1.419 | 0.01372 | -0.076 | 103.462
10 | 1.45 | 0.01429 | -0.077 | 101.454
10.5 | 1.475 | 0.01502 | -0.077 | 98.226
11 | 1.496 | 0.01582 | -0.078 | 94.567
11.5 | 1.51 | 0.01677 | -0.079 | 90.077
12 | 1.52 | 0.0176 | -0.08 | 86.361
12.5 | 1.521 | 0.01861 | -0.081 | 81.721
13 | 1.513 | 0.01958 | -0.082 | 77.236
13.5 | 1.497 | 0.02088 | -0.083 | 71.689
14 | 1.476 | 0.0221 | -0.084 | 66.787
14.5 | 1.448 | 0.02348 | -0.084 | 61.679
15 | 1.415 | 0.02506 | -0.085 | 56.466
15.5 | 1.378 | 0.0265 | -0.086 | 52.006
16 | 1.335 | 0.02872 | -0.087 | 46.503
16.5 | 1.29 | 0.03079 | -0.087 | 41.895
17 | 1.242 | 0.0331 | -0.088 | 37.521
17.5 | 1.192 | 0.03558 | -0.089 | 33.49

## 116. Re 12M Mach 0.10 (2)
BIGFOIL.COM POLAR EXPORT
NACA66-615 a=0.2
NACA66-615 a=0.2 |  |  |  | Cl Max: | 1.7175 | at alpha= | 19.5 | deg
XFOIL ncrit=9 |  |  |  | L/D Max: | 166.944 | at alpha= | 3.5 | deg
Re: | 12000000 |  |  | Cd Min: | 0.0581 | at alpha= | 20 | deg
Mach: | 0.1 |  |  | Cl=0 at alpha= | -3.4836 | deg
|  |  |  | @ Cl=0.1, Cd= | 0.0051017
|  |  |  | @ Cl=0.4, Cd= | 0.0051391
|  |  |  | @ Cl=0.6, Cd= | 0.0044133
alpha (deg) | Cl | Cd | Cm | Cl/Cd
-18.5 | -1.2263 | 0.03664 | -0.1021 | -33.4689
-18 | -1.2282 | 0.03338 | -0.0992 | -36.7945
-17.5 | -1.2739 | 0.02736 | -0.0921 | -46.5607
-17 | -1.2348 | 0.02732 | -0.0902 | -45.1977
-16.5 | -1.2501 | 0.02364 | -0.0828 | -52.8807
-16 | -1.2487 | 0.02115 | -0.0759 | -59.0402
-15.5 | -1.2242 | 0.0202 | -0.0712 | -60.604
-15 | -1.193 | 0.01865 | -0.068 | -63.9678
-14.5 | -1.1557 | 0.01738 | -0.0655 | -66.496
-14 | -1.1157 | 0.01613 | -0.0635 | -69.1692
-13.5 | -1.0712 | 0.0152 | -0.0619 | -70.4737
-13 | -1.0267 | 0.01406 | -0.0605 | -73.0228
-12.5 | -0.9787 | 0.01321 | -0.0594 | -74.0878
-12 | -0.9308 | 0.01218 | -0.0584 | -76.4204
-11.5 | -0.8807 | 0.0114 | -0.0577 | -77.2544
-11 | -0.8297 | 0.01066 | -0.057 | -77.833
-10.5 | -0.7776 | 0.01003 | -0.0566 | -77.5274
-10 | -0.7252 | 0.00941 | -0.0562 | -77.067
-9.5 | -0.6717 | 0.0089 | -0.056 | -75.4719
-9 | -0.6184 | 0.00835 | -0.0557 | -74.0599
-8.5 | -0.5642 | 0.00792 | -0.0556 | -71.2374
-8 | -0.5093 | 0.00759 | -0.0557 | -67.1014
-7.5 | -0.4547 | 0.00721 | -0.0556 | -63.0652
-7 | -0.4031 | 0.00657 | -0.0551 | -61.3546
-6.5 | -0.3465 | 0.00634 | -0.0555 | -54.653
-6 | -0.2899 | 0.00611 | -0.0559 | -47.4468
-5.5 | -0.2327 | 0.00594 | -0.0565 | -39.1751
-5 | -0.1751 | 0.0058 | -0.0571 | -30.1897
-4.5 | -0.1173 | 0.00566 | -0.0578 | -20.7244
-4 | -0.0595 | 0.00549 | -0.0584 | -10.8379
-3.5 | -0.0019 | 0.00532 | -0.0591 | -0.35714
-3 | 0.0559 | 0.0052 | -0.0598 | 10.75
-2.5 | 0.1142 | 0.00507 | -0.0607 | 22.5247
-2 | 0.1724 | 0.00501 | -0.0615 | 34.4112
-1.5 | 0.2304 | 0.00497 | -0.0624 | 46.3581
-1 | 0.2874 | 0.005 | -0.063 | 57.48
-0.5 | 0.3441 | 0.00509 | -0.0637 | 67.6031
0 | 0.401 | 0.00514 | -0.0644 | 78.0156
0.5 | 0.4578 | 0.00521 | -0.0651 | 87.8695
1 | 0.5137 | 0.00522 | -0.0657 | 98.41
1.5 | 0.5684 | 0.0051 | -0.0661 | 111.451
2 | 0.6158 | 0.00407 | -0.0656 | 151.3022
2.5 | 0.6716 | 0.00421 | -0.0662 | 159.5249
3 | 0.7273 | 0.00439 | -0.0667 | 165.672
3.5 | 0.7813 | 0.00468 | -0.067 | 166.9444
4 | 0.8302 | 0.00516 | -0.0663 | 160.8915
4.5 | 0.8766 | 0.00567 | -0.0652 | 154.6032
5 | 0.9211 | 0.00619 | -0.0637 | 148.8045
5.5 | 0.9569 | 0.00691 | -0.0605 | 138.4805
6 | 0.9773 | 0.00763 | -0.0542 | 128.0865
6.5 | 0.9967 | 0.00843 | -0.0479 | 118.2325
7 | 1.018 | 0.00939 | -0.0424 | 108.4132
7.5 | 1.0486 | 0.01018 | -0.0388 | 103.0059
8 | 1.0849 | 0.01082 | -0.0364 | 100.268
8.5 | 1.1217 | 0.01148 | -0.0341 | 97.7091
9 | 1.1572 | 0.01222 | -0.0318 | 94.6972
9.5 | 1.194 | 0.01293 | -0.0297 | 92.3434
10 | 1.2282 | 0.01378 | -0.0274 | 89.1292
10.5 | 1.2637 | 0.0146 | -0.0254 | 86.5548
11 | 1.2975 | 0.01548 | -0.0232 | 83.8178
11.5 | 1.3292 | 0.01646 | -0.0208 | 80.7533
12 | 1.3585 | 0.01748 | -0.0181 | 77.7174
12.5 | 1.421 | 0.01874 | -0.0229 | 75.8271
13 | 1.4666 | 0.02013 | -0.0241 | 72.8564
13.5 | 1.5031 | 0.02169 | -0.0238 | 69.2992
14 | 1.5321 | 0.02334 | -0.0222 | 65.6427
14.5 | 1.5608 | 0.02503 | -0.0206 | 62.3572
15 | 1.5883 | 0.02684 | -0.019 | 59.1766
15.5 | 1.6124 | 0.02894 | -0.0173 | 55.7153
16 | 1.6321 | 0.03135 | -0.0153 | 52.0606
16.5 | 1.6531 | 0.0338 | -0.0137 | 48.9083
17 | 1.6719 | 0.03645 | -0.012 | 45.8683
17.5 | 1.6891 | 0.03927 | -0.0104 | 43.0125
18 | 1.7016 | 0.04253 | -0.0087 | 40.0094
18.5 | 1.7061 | 0.04651 | -0.0066 | 36.6824
19 | 1.7138 | 0.05017 | -0.0049 | 34.1599
19.5 | 1.7175 | 0.05398 | -0.0027 | 31.8173
20 | 1.7093 | 0.0581 | 0.0009 | 29.42

## 117. Re 12M Mach 0.25 (1)
BIGFOIL.COM POLAR EXPORT
NACA66-615 a=0.2
NACA66-615 a=0.2 |  |  |  | Cl Max: | 1.487 | at alpha= | 11.5 | deg
JavaFoil+Calcfoil stall+Eppler ext transition |  |  |  | L/D Max: | 135.281 | at alpha= | 5.5 | deg
Re: | 12000000 |  |  | Cd Min: | 0.00579 | at alpha= | 1.5 | deg
Mach: | 0.25 |  |  | Cl=0 at alpha= | -3.2381 | deg
|  |  |  | @ Cl=0.1, Cd= | 0.0065502
|  |  |  | @ Cl=0.4, Cd= | 0.0065864
|  |  |  | @ Cl=0.6, Cd= | 0.005816
alpha (deg) | Cl | Cd | Cm | Cl/Cd
-15 | -0.108 | 0.11541 | -0.015 | -0.939
-14.5 | -0.194 | 0.10764 | -0.015 | -1.806
-14 | -0.248 | 0.10141 | -0.015 | -2.446
-13.5 | -0.294 | 0.09719 | -0.016 | -3.022
-13 | -0.334 | 0.09078 | -0.016 | -3.677
-12.5 | -0.369 | 0.08453 | -0.017 | -4.362
-12 | -0.398 | 0.07956 | -0.017 | -5.007
-11.5 | -0.422 | 0.07454 | -0.018 | -5.665
-11 | -0.44 | 0.0696 | -0.018 | -6.321
-10.5 | -0.451 | 0.06617 | -0.019 | -6.814
-10 | -0.455 | 0.0612 | -0.02 | -7.438
-9.5 | -0.452 | 0.05764 | -0.02 | -7.847
-9 | -0.443 | 0.05448 | -0.021 | -8.124
-8.5 | -0.426 | 0.05076 | -0.021 | -8.397
-8 | -0.405 | 0.04622 | -0.023 | -8.761
-7.5 | -0.379 | 0.04183 | -0.026 | -9.053
-7 | -0.346 | 0.03939 | -0.027 | -8.772
-6.5 | -0.377 | 0.00678 | -0.045 | -55.659
-6 | -0.327 | 0.00668 | -0.046 | -48.873
-5.5 | -0.272 | 0.00649 | -0.047 | -41.925
-5 | -0.215 | 0.00666 | -0.048 | -32.241
-4.5 | -0.155 | 0.00666 | -0.049 | -23.287
-4 | -0.094 | 0.00655 | -0.05 | -14.392
-3.5 | -0.033 | 0.00655 | -0.052 | -4.991
-3 | 0.03 | 0.00655 | -0.053 | 4.514
-2.5 | 0.092 | 0.00654 | -0.054 | 14.111
-2 | 0.155 | 0.00662 | -0.055 | 23.483
-1.5 | 0.219 | 0.00668 | -0.056 | 32.737
-1 | 0.282 | 0.00676 | -0.057 | 41.758
-0.5 | 0.347 | 0.00686 | -0.058 | 50.507
0 | 0.409 | 0.00654 | -0.059 | 62.582
0.5 | 0.47 | 0.00634 | -0.06 | 74.052
1 | 0.532 | 0.00706 | -0.061 | 75.322
1.5 | 0.593 | 0.00579 | -0.062 | 102.499
2 | 0.655 | 0.00602 | -0.063 | 108.756
2.5 | 0.716 | 0.0063 | -0.064 | 113.648
3 | 0.776 | 0.00656 | -0.065 | 118.372
3.5 | 0.837 | 0.00681 | -0.066 | 122.969
4 | 0.898 | 0.00704 | -0.067 | 127.41
4.5 | 0.958 | 0.00729 | -0.068 | 131.381
5 | 1.017 | 0.00763 | -0.069 | 133.323
5.5 | 1.074 | 0.00794 | -0.07 | 135.281
6 | 1.129 | 0.00845 | -0.071 | 133.602
6.5 | 1.179 | 0.01099 | -0.072 | 107.328
7 | 1.23 | 0.01149 | -0.073 | 107.026
7.5 | 1.279 | 0.01202 | -0.074 | 106.365
8 | 1.324 | 0.01259 | -0.075 | 105.126
8.5 | 1.366 | 0.0132 | -0.076 | 103.451
9 | 1.404 | 0.01389 | -0.077 | 101.078
9.5 | 1.436 | 0.01453 | -0.077 | 98.866
10 | 1.46 | 0.01536 | -0.078 | 95.082
10.5 | 1.477 | 0.01621 | -0.079 | 91.101
11 | 1.486 | 0.01711 | -0.08 | 86.841
11.5 | 1.487 | 0.01819 | -0.081 | 81.731
12 | 1.478 | 0.01932 | -0.082 | 76.509
12.5 | 1.457 | 0.02047 | -0.083 | 71.209
13 | 1.421 | 0.02191 | -0.084 | 64.846
13.5 | 1.372 | 0.02363 | -0.085 | 58.09
14 | 1.313 | 0.02536 | -0.085 | 51.788
14.5 | 1.244 | 0.02731 | -0.086 | 45.548
15 | 1.165 | 0.02953 | -0.087 | 39.467
15.5 | 1.078 | 0.03234 | -0.088 | 33.327
16 | 0.976 | 0.03907 | -0.087 | 24.969
16.5 | 0.871 | 0.04574 | -0.087 | 19.042

## 118. Re 12M Mach 0.25 (2)
BIGFOIL.COM POLAR EXPORT
NACA66-615 a=0.2
NACA66-615 a=0.2 |  |  |  | Cl Max: | 1.6709 | at alpha= | 18 | deg
XFOIL ncrit=9 |  |  |  | L/D Max: | 169.328 | at alpha= | 3.5 | deg
Re: | 12000000 |  |  | Cd Min: | 0.14826 | at alpha= | -16.5 | deg
Mach: | 0.25 |  |  | Cl=0 at alpha= | -3.5017 | deg
|  |  |  | @ Cl=0.1, Cd= | 0.0051471
|  |  |  | @ Cl=0.4, Cd= | 0.0051785
|  |  |  | @ Cl=0.6, Cd= | 0.0049182
alpha (deg) | Cl | Cd | Cm | Cl/Cd
-16.5 | -0.4132 | 0.14826 | -0.0465 | -2.787
-16 | -0.4167 | 0.13703 | -0.0525 | -3.0409
-15.5 | -0.4134 | 0.12797 | -0.0578 | -3.2304
-15 | -0.4035 | 0.12053 | -0.0622 | -3.3477
-14.5 | -0.3991 | 0.11222 | -0.0671 | -3.5564
-14 | -0.3949 | 0.10415 | -0.0718 | -3.7916
-13.5 | -0.4379 | 0.08814 | -0.0809 | -4.9682
-13 | -0.4702 | 0.07504 | -0.0893 | -6.266
-12.5 | -0.5708 | 0.05588 | -0.1021 | -10.2147
-12 | -0.6766 | 0.0452 | -0.0941 | -14.969
-11.5 | -0.8845 | 0.01794 | -0.0727 | -49.3032
-11 | -0.8559 | 0.01393 | -0.0686 | -61.4429
-10.5 | -0.8073 | 0.01211 | -0.0665 | -66.6639
-10 | -0.7539 | 0.01085 | -0.065 | -69.4839
-9.5 | -0.698 | 0.00996 | -0.0639 | -70.0803
-9 | -0.6416 | 0.00919 | -0.0629 | -69.815
-8.5 | -0.5848 | 0.00855 | -0.0621 | -68.3977
-8 | -0.5277 | 0.00802 | -0.0614 | -65.798
-7.5 | -0.47 | 0.0076 | -0.0609 | -61.8421
-7 | -0.4123 | 0.00716 | -0.0605 | -57.5838
-6.5 | -0.3582 | 0.00649 | -0.0596 | -55.1926
-6 | -0.2989 | 0.00626 | -0.0597 | -47.7476
-5.5 | -0.2396 | 0.00604 | -0.0598 | -39.6689
-5 | -0.1797 | 0.00588 | -0.0602 | -30.5612
-4.5 | -0.1195 | 0.00573 | -0.0607 | -20.8551
-4 | -0.0593 | 0.00556 | -0.0613 | -10.6655
-3.5 | 0.0002 | 0.00538 | -0.0617 | 0.037175
-3 | 0.06 | 0.00524 | -0.0624 | 11.4504
-2.5 | 0.1203 | 0.0051 | -0.0631 | 23.5882
-2 | 0.1804 | 0.00503 | -0.0639 | 35.8648
-1.5 | 0.2404 | 0.00498 | -0.0648 | 48.2731
-1 | 0.2991 | 0.00502 | -0.0654 | 59.5817
-0.5 | 0.3573 | 0.00512 | -0.066 | 69.7852
0 | 0.4157 | 0.0052 | -0.0667 | 79.9423
0.5 | 0.4744 | 0.00525 | -0.0674 | 90.3619
1 | 0.5317 | 0.00531 | -0.0679 | 100.1318
1.5 | 0.5882 | 0.00517 | -0.0683 | 113.7718
2 | 0.636 | 0.00415 | -0.0675 | 153.253
2.5 | 0.6934 | 0.00429 | -0.068 | 161.6317
3 | 0.7508 | 0.00447 | -0.0685 | 167.9642
3.5 | 0.806 | 0.00476 | -0.0686 | 169.3277
4 | 0.8572 | 0.00519 | -0.0679 | 165.1638
4.5 | 0.9016 | 0.00577 | -0.0659 | 156.2565
5 | 0.9446 | 0.0063 | -0.0636 | 149.9365
6 | 0.9804 | 0.00793 | -0.0493 | 123.6318
6.5 | 1.0015 | 0.00893 | -0.0433 | 112.1501
7 | 1.0214 | 0.01012 | -0.0376 | 100.9289
7.5 | 1.0508 | 0.01112 | -0.0336 | 94.4964
8 | 1.088 | 0.01189 | -0.031 | 91.5055
8.5 | 1.126 | 0.01267 | -0.0286 | 88.8713
9 | 1.162 | 0.01356 | -0.026 | 85.6932
9.5 | 1.1997 | 0.01441 | -0.0237 | 83.2547
10 | 1.2341 | 0.01543 | -0.021 | 79.9806
10.5 | 1.2706 | 0.0164 | -0.0187 | 77.4756
11 | 1.3042 | 0.01751 | -0.0161 | 74.4832
11.5 | 1.3353 | 0.01878 | -0.0133 | 71.1022
12 | 1.3627 | 0.01995 | -0.0097 | 68.3058
12.5 | 1.4477 | 0.02178 | -0.0187 | 66.4692
13.5 | 1.518 | 0.02557 | -0.0165 | 59.3664
14 | 1.5471 | 0.02754 | -0.0144 | 56.1765
14.5 | 1.5724 | 0.02986 | -0.0121 | 52.6591
15 | 1.5939 | 0.03248 | -0.0097 | 49.0733
15.5 | 1.6144 | 0.03529 | -0.0075 | 45.7467
16 | 1.6337 | 0.03824 | -0.0053 | 42.7223
16.5 | 1.6491 | 0.0416 | -0.0031 | 39.6418
17 | 1.6589 | 0.04547 | -0.0008 | 36.4834
17.5 | 1.6678 | 0.04947 | 0.0013 | 33.7134
18 | 1.6709 | 0.05396 | 0.0035 | 30.9655
18.5 | 1.663 | 0.05832 | 0.0076 | 28.5151
19 | 1.6604 | 0.06355 | 0.0093 | 26.1275
19.5 | 1.6564 | 0.06981 | 0.0094 | 23.7273
20 | 1.6531 | 0.07641 | 0.0086 | 21.6346

## 119. Re 12M Mach 0.50 (1)
BIGFOIL.COM POLAR EXPORT
NACA66-615 a=0.2
NACA66-615 a=0.2 |  |  |  | Cl Max: | 1.404 | at alpha= | 8.5 | deg
JavaFoil+Calcfoil stall+Eppler ext transition |  |  |  | L/D Max: | 125.523 | at alpha= | 5.5 | deg
Re: | 12000000 |  |  | Cd Min: | 0.00649 | at alpha= | 1.5 | deg
Mach: | 0.5 |  |  | Cl=0 at alpha= | -3.2391 | deg
|  |  |  | @ Cl=0.1, Cd= | 0.00701
|  |  |  | @ Cl=0.4, Cd= | 0.0071836
|  |  |  | @ Cl=0.6, Cd= | 0.0074903
alpha (deg) | Cl | Cd | Cm | Cl/Cd
-20 | -0.944 | 0.15079 | -0.015 | -6.258
-19.5 | -0.915 | 0.1412 | -0.016 | -6.478
-19 | -0.885 | 0.13788 | -0.016 | -6.422
-18.5 | -0.858 | 0.13094 | -0.016 | -6.554
-18 | -0.832 | 0.12195 | -0.017 | -6.819
-17.5 | -0.802 | 0.12902 | -0.017 | -6.217
-17 | -0.775 | 0.12055 | -0.017 | -6.429
-16.5 | -0.746 | 0.11633 | -0.017 | -6.412
-16 | -0.718 | 0.10876 | -0.018 | -6.606
-15.5 | -0.692 | 0.10048 | -0.019 | -6.89
-15 | -0.665 | 0.09326 | -0.02 | -7.135
-14.5 | -0.641 | 0.08495 | -0.022 | -7.542
-14 | -0.617 | 0.07568 | -0.023 | -8.153
-13.5 | -0.577 | 0.09474 | -0.019 | -6.089
-13 | -0.549 | 0.08628 | -0.02 | -6.364
-12.5 | -0.521 | 0.0802 | -0.02 | -6.502
-12 | -0.494 | 0.07371 | -0.022 | -6.707
-11.5 | -0.467 | 0.06804 | -0.023 | -6.866
-11 | -0.442 | 0.06033 | -0.025 | -7.327
-10.5 | -0.419 | 0.05112 | -0.029 | -8.206
-10 | -0.465 | 0.00973 | -0.043 | -47.787
-9.5 | -0.432 | 0.00919 | -0.044 | -47.068
-9 | -0.324 | 0.06075 | -0.022 | -5.325
-8.5 | -0.296 | 0.05411 | -0.023 | -5.462
-8 | -0.268 | 0.04999 | -0.023 | -5.355
-7.5 | -0.24 | 0.04633 | -0.025 | -5.175
-7 | -0.211 | 0.04566 | -0.024 | -4.631
-6.5 | -0.183 | 0.04537 | -0.024 | -4.035
-6 | -0.247 | 0.04137 | -0.025 | -5.979
-5.5 | -0.227 | 0.03777 | -0.027 | -6.003
-5 | -0.229 | 0.00719 | -0.054 | -31.842
-4.5 | -0.168 | 0.00708 | -0.055 | -23.721
-4 | -0.103 | 0.00699 | -0.056 | -14.752
-3.5 | -0.036 | 0.00704 | -0.058 | -5.118
-3 | 0.033 | 0.00701 | -0.059 | 4.673
-2.5 | 0.103 | 0.00701 | -0.06 | 14.627
-2 | 0.173 | 0.00677 | -0.061 | 25.574
-1.5 | 0.244 | 0.007 | -0.062 | 34.829
-1 | 0.315 | 0.00708 | -0.063 | 44.523
-0.5 | 0.388 | 0.00714 | -0.064 | 54.251
0 | 0.454 | 0.00738 | -0.065 | 61.524
0.5 | 0.521 | 0.00755 | -0.066 | 68.943
1 | 0.589 | 0.00768 | -0.067 | 76.751
1.5 | 0.658 | 0.00649 | -0.068 | 101.406
2 | 0.726 | 0.00676 | -0.07 | 107.39
2.5 | 0.793 | 0.00714 | -0.071 | 111.125
3 | 0.86 | 0.0075 | -0.072 | 114.644
3.5 | 0.927 | 0.00783 | -0.073 | 118.493
4 | 0.994 | 0.00816 | -0.074 | 121.831
4.5 | 1.06 | 0.00854 | -0.075 | 124.12
5 | 1.125 | 0.00899 | -0.076 | 125.019
5.5 | 1.185 | 0.00944 | -0.077 | 125.523
6 | 1.24 | 0.01271 | -0.078 | 97.565
6.5 | 1.292 | 0.0136 | -0.079 | 95.002
7 | 1.338 | 0.0144 | -0.08 | 92.899
7.5 | 1.375 | 0.01529 | -0.082 | 89.893
8 | 1.399 | 0.01632 | -0.083 | 85.748
8.5 | 1.404 | 0.0176 | -0.084 | 79.773
9 | 1.373 | 0.01905 | -0.085 | 72.064
9.5 | 1.237 | 0.0208 | -0.086 | 59.484
10 | 0.87 | 0.0227 | -0.087 | 38.342
10.5 | 0.897 | 0.0255 | -0.087 | 35.162
11 | 0.931 | 0.02472 | -0.089 | 37.677
11.5 | 0.96 | 0.0276 | -0.089 | 34.77
12 | 0.984 | 0.03193 | -0.09 | 30.823
12.5 | 1.02 | 0.02998 | -0.091 | 34.02
13 | 1.047 | 0.03329 | -0.092 | 31.447
13.5 | 1.071 | 0.03786 | -0.093 | 28.292

## 120. Re 12M Mach 0.50 (2)
BIGFOIL.COM POLAR EXPORT
NACA66-615 a=0.2
NACA66-615 a=0.2 |  |  |  | Cl Max: | 1.4644 | at alpha= | 12.5 | deg
XFOIL ncrit=9 |  |  |  | L/D Max: | 168.8 | at alpha= | 3 | deg
Re: | 12000000 |  |  | Cd Min: | 0.23486 | at alpha= | -20 | deg
Mach: | 0.5 |  |  | Cl=0 at alpha= | -3.6037 | deg
|  |  |  | @ Cl=0.1, Cd= | 0.0054399
|  |  |  | @ Cl=0.4, Cd= | 0.0052475
|  |  |  | @ Cl=0.6, Cd= | 0.0056093
alpha (deg) | Cl | Cd | Cm | Cl/Cd
-20 | -0.4889 | 0.23486 | -0.0107 | -2.0817
-19.5 | -0.4672 | 0.2269 | -0.0157 | -2.0591
-19 | -0.4462 | 0.2186 | -0.0206 | -2.0412
-18.5 | -0.4261 | 0.20989 | -0.0255 | -2.0301
-18 | -0.405 | 0.20209 | -0.0303 | -2.0041
-17.5 | -0.3804 | 0.19585 | -0.035 | -1.9423
-17 | -0.3592 | 0.18801 | -0.0397 | -1.9105
-16.5 | -0.3368 | 0.18085 | -0.0443 | -1.8623
-15.5 | -0.2982 | 0.16458 | -0.0536 | -1.8119
-15 | -0.2796 | 0.15643 | -0.0582 | -1.7874
-14.5 | -0.2695 | 0.14615 | -0.0633 | -1.844
-14 | -0.2574 | 0.13706 | -0.0682 | -1.878
-13.5 | -0.2449 | 0.12847 | -0.073 | -1.9063
-13 | -0.2416 | 0.11837 | -0.0785 | -2.0411
-12.5 | -0.2317 | 0.11008 | -0.0833 | -2.1048
-12 | -0.2256 | 0.10144 | -0.0883 | -2.224
-11.5 | -0.216 | 0.09385 | -0.0927 | -2.3015
-11 | -0.2179 | 0.08471 | -0.0981 | -2.5723
-10.5 | -0.2167 | 0.07663 | -0.1029 | -2.8279
-10 | -0.2347 | 0.06622 | -0.1097 | -3.5442
-9.5 | -0.2509 | 0.05694 | -0.1175 | -4.4064
-9 | -0.2897 | 0.04896 | -0.1191 | -5.9171
-8.5 | -0.3277 | 0.04374 | -0.1127 | -7.492
-8 | -0.3519 | 0.03756 | -0.1064 | -9.369
-7.5 | -0.3617 | 0.03074 | -0.1001 | -11.7664
-7 | -0.3715 | 0.0223 | -0.0927 | -16.6592
-6.5 | -0.3896 | 0.01026 | -0.0848 | -37.9727
-6 | -0.33 | 0.00767 | -0.0816 | -43.0248
-5.5 | -0.2641 | 0.00688 | -0.0788 | -38.3866
-5 | -0.1961 | 0.00641 | -0.0769 | -30.5928
-4.5 | -0.1245 | 0.0062 | -0.0761 | -20.0806
-4 | -0.055 | 0.00594 | -0.0754 | -9.2593
-3.5 | 0.0144 | 0.00576 | -0.0751 | 2.5
-3 | 0.0819 | 0.00549 | -0.0748 | 14.918
-2.5 | 0.1506 | 0.0053 | -0.075 | 28.4151
-2 | 0.219 | 0.00518 | -0.0754 | 42.278
-1.5 | 0.2873 | 0.0051 | -0.0759 | 56.3333
-1 | 0.3539 | 0.00514 | -0.0763 | 68.8521
-0.5 | 0.4182 | 0.00529 | -0.0765 | 79.0548
0 | 0.4831 | 0.00541 | -0.0768 | 89.2976
0.5 | 0.5478 | 0.00552 | -0.0771 | 99.2391
1 | 0.6121 | 0.00563 | -0.0773 | 108.7211
1.5 | 0.6736 | 0.00559 | -0.077 | 120.5009
2 | 0.7218 | 0.00453 | -0.0748 | 159.3377
2.5 | 0.7835 | 0.00475 | -0.0743 | 164.9474
3 | 0.844 | 0.005 | -0.0736 | 168.8
4 | 0.9457 | 0.0057 | -0.068 | 165.9123
4.5 | 0.9667 | 0.00637 | -0.0594 | 151.7582
5 | 0.9944 | 0.00727 | -0.0527 | 136.7813
5.5 | 1.0187 | 0.00845 | -0.0459 | 120.5562
6 | 1.0423 | 0.00983 | -0.0393 | 106.0326
6.5 | 1.0422 | 0.01209 | -0.0297 | 86.2035
7 | 1.0409 | 0.01466 | -0.0207 | 71.0027
7.5 | 1.0643 | 0.01656 | -0.0152 | 64.2693
8 | 1.1038 | 0.01798 | -0.0117 | 61.3904
8.5 | 1.1441 | 0.01945 | -0.0084 | 58.8226
9 | 1.1849 | 0.02098 | -0.0051 | 56.4776
9.5 | 1.2263 | 0.02257 | -0.0019 | 54.3332
10 | 1.2633 | 0.02452 | 0.0017 | 51.5212
10.5 | 1.301 | 0.02653 | 0.0052 | 49.0388
11 | 1.3352 | 0.02881 | 0.009 | 46.345
11.5 | 1.3644 | 0.03146 | 0.0131 | 43.3694
12 | 1.406 | 0.03464 | 0.0143 | 40.5889
12.5 | 1.4644 | 0.04049 | 0.0088 | 36.167
13 | 1.456 | 0.04671 | 0.013 | 31.1711
13.5 | 1.4297 | 0.05432 | 0.0169 | 26.32
14 | 1.395 | 0.06209 | 0.0212 | 22.4674
14.5 | 1.3532 | 0.07097 | 0.024 | 19.0672
15 | 1.3188 | 0.08121 | 0.0231 | 16.2394
15.5 | 1.2857 | 0.09249 | 0.0201 | 13.901
16 | 1.2525 | 0.10485 | 0.0151 | 11.9456
16.5 | 1.2245 | 0.11738 | 0.0089 | 10.4319
17 | 1.1976 | 0.13053 | 0.0015 | 9.1749
17.5 | 1.1745 | 0.14362 | -0.0065 | 8.1778

## 121. Re 14M Mach 0.00 (1)
BIGFOIL.COM POLAR EXPORT
NACA66-615 a=0.2
NACA66-615 a=0.2 |  |  |  | Cl Max: | 1.53 | at alpha= | 12.5 | deg
JavaFoil+Calcfoil stall+Eppler ext transition |  |  |  | L/D Max: | 137.716 | at alpha= | 5.5 | deg
Re: | 14000000 |  |  | Cd Min: | 0.0049 | at alpha= | 1.5 | deg
Mach: | 0 |  |  | Cl=0 at alpha= | -3.2377 | deg
|  |  |  | @ Cl=0.1, Cd= | 0.0064547
|  |  |  | @ Cl=0.4, Cd= | 0.006798
|  |  |  | @ Cl=0.6, Cd= | 0.005276
alpha (deg) | Cl | Cd | Cm | Cl/Cd
-17.5 | -0.45 | 0.13221 | -0.013 | -3.4
-17 | -0.464 | 0.12884 | -0.013 | -3.601
-16.5 | -0.478 | 0.1202 | -0.013 | -3.979
-16 | -0.492 | 0.11454 | -0.014 | -4.295
-15.5 | -0.505 | 0.1093 | -0.014 | -4.619
-15 | -0.517 | 0.103 | -0.015 | -5.017
-14.5 | -0.527 | 0.09756 | -0.015 | -5.402
-14 | -0.536 | 0.09239 | -0.016 | -5.801
-13.5 | -0.543 | 0.08718 | -0.016 | -6.231
-13 | -0.548 | 0.08245 | -0.017 | -6.642
-12.5 | -0.55 | 0.07833 | -0.017 | -7.019
-12 | -0.549 | 0.07372 | -0.018 | -7.445
-11.5 | -0.545 | 0.06928 | -0.018 | -7.863
-11 | -0.537 | 0.06608 | -0.019 | -8.127
-10.5 | -0.526 | 0.06183 | -0.019 | -8.506
-10 | -0.511 | 0.05798 | -0.02 | -8.815
-9.5 | -0.493 | 0.05402 | -0.021 | -9.122
-9 | -0.47 | 0.05105 | -0.022 | -9.202
-8.5 | -0.445 | 0.04615 | -0.024 | -9.65
-8 | -0.509 | 0.00744 | -0.041 | -68.38
-7.5 | -0.467 | 0.00717 | -0.042 | -65.139
-7 | -0.421 | 0.00698 | -0.043 | -60.387
-6.5 | -0.372 | 0.0065 | -0.044 | -57.276
-6 | -0.32 | 0.00662 | -0.045 | -48.39
-5.5 | -0.266 | 0.0066 | -0.046 | -40.291
-5 | -0.209 | 0.00653 | -0.047 | -32.052
-4.5 | -0.151 | 0.00649 | -0.048 | -23.249
-4 | -0.092 | 0.00645 | -0.049 | -14.204
-3.5 | -0.032 | 0.0064 | -0.05 | -4.952
-3 | 0.029 | 0.00641 | -0.051 | 4.476
-2.5 | 0.089 | 0.00646 | -0.052 | 13.844
-2 | 0.151 | 0.00643 | -0.053 | 23.41
-1.5 | 0.212 | 0.00654 | -0.054 | 32.4
-1 | 0.273 | 0.00657 | -0.055 | 41.575
-0.5 | 0.336 | 0.00667 | -0.056 | 50.327
0 | 0.397 | 0.00679 | -0.057 | 58.507
0.5 | 0.457 | 0.00695 | -0.058 | 65.726
1 | 0.516 | 0.00653 | -0.059 | 79.028
1.5 | 0.576 | 0.0049 | -0.06 | 117.597
2 | 0.636 | 0.00584 | -0.061 | 108.791
2.5 | 0.695 | 0.00606 | -0.062 | 114.714
3 | 0.754 | 0.00627 | -0.063 | 120.367
3.5 | 0.813 | 0.00647 | -0.064 | 125.664
4 | 0.872 | 0.00666 | -0.065 | 130.872
4.5 | 0.93 | 0.00693 | -0.066 | 134.148
5 | 0.988 | 0.00721 | -0.067 | 137
5.5 | 1.044 | 0.00758 | -0.068 | 137.716
6 | 1.098 | 0.00806 | -0.069 | 136.332
6.5 | 1.148 | 0.01014 | -0.07 | 113.264
7 | 1.199 | 0.01057 | -0.071 | 113.478
7.5 | 1.248 | 0.01103 | -0.071 | 113.079
8 | 1.294 | 0.0115 | -0.072 | 112.5
8.5 | 1.338 | 0.01203 | -0.073 | 111.243
9 | 1.38 | 0.0126 | -0.074 | 109.503
9.5 | 1.417 | 0.01319 | -0.075 | 107.403
10 | 1.448 | 0.01385 | -0.076 | 104.6
10.5 | 1.475 | 0.01448 | -0.077 | 101.873
11 | 1.497 | 0.01519 | -0.078 | 98.571
11.5 | 1.514 | 0.01606 | -0.079 | 94.266
12 | 1.526 | 0.01685 | -0.08 | 90.573
12.5 | 1.53 | 0.01778 | -0.081 | 86.022
13 | 1.524 | 0.01877 | -0.082 | 81.204
13.5 | 1.513 | 0.0199 | -0.083 | 76.034
14 | 1.496 | 0.02108 | -0.083 | 70.967
14.5 | 1.473 | 0.02234 | -0.084 | 65.956
15 | 1.446 | 0.0236 | -0.085 | 61.254
15.5 | 1.413 | 0.0253 | -0.086 | 55.871
16 | 1.377 | 0.0271 | -0.087 | 50.809
16.5 | 1.337 | 0.02878 | -0.087 | 46.479
17 | 1.295 | 0.03095 | -0.088 | 41.848
17.5 | 1.251 | 0.03309 | -0.089 | 37.806

## 122. Re 14M Mach 0.00 (2)
BIGFOIL.COM POLAR EXPORT
NACA66-615 a=0.2
NACA66-615 a=0.2 |  |  |  | Cl Max: | 1.7582 | at alpha= | 20 | deg
XFOIL ncrit=9 |  |  |  | L/D Max: | 165.33 | at alpha= | 3.5 | deg
Re: | 14000000 |  |  | Cd Min: | 0.05399 | at alpha= | 20 | deg
Mach: | 0 |  |  | Cl=0 at alpha= | -3.4714 | deg
|  |  |  | @ Cl=0.1, Cd= | 0.0049789
|  |  |  | @ Cl=0.4, Cd= | 0.0051327
|  |  |  | @ Cl=0.6, Cd= | 0.0043239
alpha (deg) | Cl | Cd | Cm | Cl/Cd
-20 | -1.3843 | 0.03304 | -0.0981 | -41.8977
-19.5 | -1.3869 | 0.02979 | -0.095 | -46.5559
-19 | -1.3849 | 0.02707 | -0.0913 | -51.16
-18.5 | -1.379 | 0.02473 | -0.0872 | -55.7622
-18 | -1.36 | 0.02331 | -0.0837 | -58.3441
-17.5 | -1.35 | 0.02129 | -0.0788 | -63.4101
-16.5 | -1.3055 | 0.0191 | -0.0703 | -68.3508
-16 | -1.2832 | 0.01783 | -0.0656 | -71.9686
-15.5 | -1.245 | 0.017 | -0.0635 | -73.2353
-15 | -1.2058 | 0.01601 | -0.0615 | -75.3154
-14.5 | -1.1637 | 0.01512 | -0.0599 | -76.9643
-14 | -1.1199 | 0.01424 | -0.0586 | -78.6447
-13.5 | -1.0736 | 0.01351 | -0.0576 | -79.4671
-13 | -1.0269 | 0.01268 | -0.0567 | -80.9858
-12.5 | -0.978 | 0.01201 | -0.056 | -81.4321
-12 | -0.9285 | 0.01134 | -0.0555 | -81.8783
-11.5 | -0.8775 | 0.0108 | -0.0551 | -81.25
-11 | -0.8267 | 0.01015 | -0.0547 | -81.4483
-10.5 | -0.7749 | 0.00958 | -0.0545 | -80.8873
-10 | -0.7227 | 0.00901 | -0.0543 | -80.2109
-9.5 | -0.6696 | 0.00855 | -0.0542 | -78.3158
-9 | -0.6168 | 0.00803 | -0.0541 | -76.812
-8.5 | -0.5631 | 0.00764 | -0.0541 | -73.7042
-8 | -0.5085 | 0.00733 | -0.0543 | -69.3724
-7.5 | -0.4539 | 0.00697 | -0.0544 | -65.122
-7 | -0.4023 | 0.00636 | -0.054 | -63.2547
-6.5 | -0.3463 | 0.00613 | -0.0545 | -56.4927
-6 | -0.29 | 0.00593 | -0.0549 | -48.9039
-5.5 | -0.2332 | 0.00576 | -0.0555 | -40.4861
-5 | -0.1759 | 0.00561 | -0.0562 | -31.3547
-4.5 | -0.1183 | 0.00546 | -0.057 | -21.6667
-4 | -0.0607 | 0.00533 | -0.0577 | -11.3884
-3.5 | -0.0033 | 0.0052 | -0.0584 | -0.63462
-3 | 0.0544 | 0.00505 | -0.0592 | 10.7723
-2.5 | 0.1121 | 0.00496 | -0.06 | 22.6008
-2 | 0.1699 | 0.0049 | -0.0609 | 34.6735
-1.5 | 0.2271 | 0.00494 | -0.0617 | 45.9717
-1 | 0.2833 | 0.00502 | -0.0623 | 56.4343
-0.5 | 0.3402 | 0.00507 | -0.0631 | 67.1006
0 | 0.3969 | 0.00513 | -0.0638 | 77.3684
0.5 | 0.4537 | 0.00518 | -0.0646 | 87.5869
1.5 | 0.5647 | 0.00512 | -0.0657 | 110.293
2 | 0.6117 | 0.00406 | -0.0652 | 150.665
2.5 | 0.6672 | 0.00421 | -0.0658 | 158.4798
3 | 0.7227 | 0.00438 | -0.0664 | 165
3.5 | 0.7754 | 0.00469 | -0.0665 | 165.3305
4 | 0.8232 | 0.00523 | -0.0657 | 157.3996
4.5 | 0.8714 | 0.00566 | -0.065 | 153.9576
5 | 0.9145 | 0.00623 | -0.0633 | 146.7897
5.5 | 0.9506 | 0.00695 | -0.0603 | 136.777
6 | 0.9768 | 0.00763 | -0.0552 | 128.021
6.5 | 0.9991 | 0.00827 | -0.0493 | 120.8102
7 | 1.0209 | 0.00916 | -0.0439 | 111.452
7.5 | 1.0552 | 0.00977 | -0.041 | 108.0041
8 | 1.0919 | 0.01036 | -0.0386 | 105.3958
8.5 | 1.1295 | 0.01095 | -0.0365 | 103.1507
9 | 1.1655 | 0.01162 | -0.0343 | 100.3012
9.5 | 1.2028 | 0.01228 | -0.0323 | 97.9479
10 | 1.2363 | 0.01309 | -0.0299 | 94.4461
10.5 | 1.2718 | 0.01385 | -0.028 | 91.8267
11 | 1.3071 | 0.01465 | -0.026 | 89.2218
11.5 | 1.3385 | 0.01561 | -0.0237 | 85.7463
12 | 1.3688 | 0.01663 | -0.0213 | 82.3091
12.5 | 1.3964 | 0.01754 | -0.0183 | 79.6123
13 | 1.4719 | 0.01894 | -0.0262 | 77.7138
14 | 1.5455 | 0.02183 | -0.0257 | 70.7971
14.5 | 1.5746 | 0.02343 | -0.0243 | 67.2044
15 | 1.6019 | 0.02516 | -0.0227 | 63.6685
15.5 | 1.6257 | 0.02717 | -0.0209 | 59.8344
16 | 1.6486 | 0.02927 | -0.0192 | 56.3239
16.5 | 1.6713 | 0.03145 | -0.0177 | 53.1415
17 | 1.6907 | 0.03395 | -0.0161 | 49.7997
17.5 | 1.71 | 0.03652 | -0.0146 | 46.8237
18 | 1.7236 | 0.03955 | -0.0129 | 43.5803
18.5 | 1.7326 | 0.04309 | -0.0111 | 40.2089
19 | 1.7438 | 0.04644 | -0.0097 | 37.5495
19.5 | 1.7519 | 0.05012 | -0.0083 | 34.9541
20 | 1.7582 | 0.05399 | -0.0069 | 32.5653

## 123. Re 14M Mach 0.10 (1)
BIGFOIL.COM POLAR EXPORT
NACA66-615 a=0.2
NACA66-615 a=0.2 |  |  |  | Cl Max: | 1.522 | at alpha= | 12 | deg
JavaFoil+Calcfoil stall+Eppler ext transition |  |  |  | L/D Max: | 137.454 | at alpha= | 5.5 | deg
Re: | 14000000 |  |  | Cd Min: | 0.00565 | at alpha= | 1.5 | deg
Mach: | 0.1 |  |  | Cl=0 at alpha= | -3.2377 | deg
|  |  |  | @ Cl=0.1, Cd= | 0.0064315
|  |  |  | @ Cl=0.4, Cd= | 0.006803
|  |  |  | @ Cl=0.6, Cd= | 0.0057305
alpha (deg) | Cl | Cd | Cm | Cl/Cd
-17 | -0.419 | 0.12876 | -0.013 | -3.254
-16.5 | -0.436 | 0.12206 | -0.013 | -3.57
-16 | -0.452 | 0.1176 | -0.014 | -3.846
-15.5 | -0.468 | 0.11037 | -0.014 | -4.239
-15 | -0.483 | 0.1044 | -0.015 | -4.626
-14.5 | -0.496 | 0.09927 | -0.015 | -5.001
-14 | -0.508 | 0.09379 | -0.016 | -5.421
-13.5 | -0.519 | 0.08856 | -0.016 | -5.855
-13 | -0.526 | 0.08348 | -0.017 | -6.306
-12.5 | -0.532 | 0.07923 | -0.017 | -6.71
-12 | -0.534 | 0.07446 | -0.018 | -7.167
-11.5 | -0.532 | 0.07013 | -0.018 | -7.59
-11 | -0.527 | 0.06666 | -0.019 | -7.907
-10.5 | -0.518 | 0.06239 | -0.019 | -8.304
-10 | -0.505 | 0.05849 | -0.02 | -8.634
-9.5 | -0.489 | 0.05414 | -0.021 | -9.03
-9 | -0.467 | 0.05168 | -0.022 | -9.032
-8.5 | -0.443 | 0.04702 | -0.024 | -9.422
-8 | -0.419 | 0.03967 | -0.027 | -10.576
-7.5 | -0.467 | 0.0072 | -0.042 | -64.895
-7 | -0.422 | 0.00696 | -0.043 | -60.616
-6.5 | -0.373 | 0.00651 | -0.044 | -57.298
-6 | -0.321 | 0.00663 | -0.045 | -48.453
-5.5 | -0.267 | 0.00661 | -0.046 | -40.421
-5 | -0.21 | 0.00654 | -0.047 | -32.13
-4.5 | -0.151 | 0.0065 | -0.048 | -23.298
-4 | -0.092 | 0.00646 | -0.049 | -14.234
-3.5 | -0.032 | 0.00642 | -0.05 | -4.962
-3 | 0.029 | 0.00646 | -0.051 | 4.462
-2.5 | 0.09 | 0.00642 | -0.052 | 13.998
-2 | 0.151 | 0.00649 | -0.053 | 23.321
-1.5 | 0.213 | 0.00651 | -0.054 | 32.71
-1 | 0.275 | 0.00658 | -0.055 | 41.735
-0.5 | 0.337 | 0.00675 | -0.056 | 49.987
0 | 0.399 | 0.0068 | -0.057 | 58.681
0.5 | 0.459 | 0.00698 | -0.058 | 65.723
1 | 0.519 | 0.00658 | -0.059 | 78.855
1.5 | 0.579 | 0.00565 | -0.06 | 102.43
2 | 0.639 | 0.00588 | -0.061 | 108.651
2.5 | 0.698 | 0.0061 | -0.062 | 114.525
3 | 0.758 | 0.00631 | -0.063 | 120.125
3.5 | 0.817 | 0.0065 | -0.064 | 125.688
4 | 0.876 | 0.00671 | -0.065 | 130.529
4.5 | 0.934 | 0.00699 | -0.066 | 133.755
5 | 0.992 | 0.00725 | -0.067 | 136.89
5.5 | 1.048 | 0.00763 | -0.068 | 137.454
6 | 1.101 | 0.00971 | -0.069 | 113.386
6.5 | 1.153 | 0.01023 | -0.07 | 112.749
7 | 1.204 | 0.01067 | -0.071 | 112.808
7.5 | 1.253 | 0.01113 | -0.072 | 112.597
8 | 1.299 | 0.01162 | -0.073 | 111.792
8.5 | 1.343 | 0.01214 | -0.074 | 110.595
9 | 1.384 | 0.01274 | -0.075 | 108.619
9.5 | 1.421 | 0.01334 | -0.076 | 106.524
10 | 1.451 | 0.01398 | -0.077 | 103.807
10.5 | 1.477 | 0.0146 | -0.078 | 101.177
11 | 1.497 | 0.0154 | -0.078 | 97.212
11.5 | 1.512 | 0.01629 | -0.079 | 92.836
12 | 1.522 | 0.01711 | -0.08 | 88.918
12.5 | 1.522 | 0.01807 | -0.081 | 84.254
13 | 1.514 | 0.01912 | -0.082 | 79.205
13.5 | 1.499 | 0.02028 | -0.083 | 73.91
14 | 1.477 | 0.02144 | -0.084 | 68.881
14.5 | 1.45 | 0.02284 | -0.085 | 63.473
15 | 1.417 | 0.02431 | -0.085 | 58.277
15.5 | 1.379 | 0.02595 | -0.086 | 53.133
16 | 1.337 | 0.02784 | -0.087 | 48.014
16.5 | 1.291 | 0.02979 | -0.088 | 43.359
17 | 1.243 | 0.03203 | -0.088 | 38.822

## 124. Re 14M Mach 0.10 (2)
BIGFOIL.COM POLAR EXPORT
NACA66-615 a=0.2
NACA66-615 a=0.2 |  |  |  | Cl Max: | 1.7478 | at alpha= | 20 | deg
XFOIL ncrit=9 |  |  |  | L/D Max: | 165.979 | at alpha= | 3.5 | deg
Re: | 14000000 |  |  | Cd Min: | 0.05682 | at alpha= | 20 | deg
Mach: | 0.1 |  |  | Cl=0 at alpha= | -3.4742 | deg
|  |  |  | @ Cl=0.1, Cd= | 0.0049904
|  |  |  | @ Cl=0.4, Cd= | 0.0051304
|  |  |  | @ Cl=0.6, Cd= | 0.0044166
alpha (deg) | Cl | Cd | Cm | Cl/Cd
-19.5 | -1.2505 | 0.04187 | -0.1046 | -29.8663
-19 | -1.2946 | 0.03479 | -0.1021 | -37.2118
-18.5 | -1.3185 | 0.03003 | -0.0978 | -43.9061
-18 | -1.3096 | 0.0278 | -0.0941 | -47.1079
-17.5 | -1.3205 | 0.02436 | -0.088 | -54.2077
-16.5 | -1.2868 | 0.02133 | -0.0787 | -60.3282
-16 | -1.2767 | 0.01951 | -0.0722 | -65.4382
-15.5 | -1.2447 | 0.01856 | -0.0688 | -67.0636
-15 | -1.209 | 0.01727 | -0.066 | -70.0058
-14.5 | -1.1688 | 0.01618 | -0.0639 | -72.2373
-14 | -1.1264 | 0.01511 | -0.0621 | -74.5467
-13.5 | -1.0806 | 0.01426 | -0.0607 | -75.7784
-13 | -1.0343 | 0.01327 | -0.0594 | -77.9427
-12.5 | -0.9854 | 0.0125 | -0.0585 | -78.832
-12 | -0.9357 | 0.01174 | -0.0577 | -79.7019
-11.5 | -0.8843 | 0.01114 | -0.0571 | -79.3806
-11 | -0.8329 | 0.01045 | -0.0565 | -79.7033
-10.5 | -0.7807 | 0.0098 | -0.0561 | -79.6633
-10 | -0.7281 | 0.00918 | -0.0557 | -79.3137
-9.5 | -0.6744 | 0.00869 | -0.0555 | -77.6064
-9 | -0.6208 | 0.00817 | -0.0553 | -75.9853
-8.5 | -0.5669 | 0.00772 | -0.0552 | -73.4326
-8 | -0.5119 | 0.00739 | -0.0552 | -69.2693
-7.5 | -0.4565 | 0.00705 | -0.0553 | -64.7518
-7 | -0.4028 | 0.00656 | -0.0552 | -61.4024
-6.5 | -0.3485 | 0.00616 | -0.0552 | -56.5747
-6 | -0.2917 | 0.00596 | -0.0556 | -48.943
-5.5 | -0.2345 | 0.00578 | -0.0561 | -40.5709
-5 | -0.1768 | 0.00562 | -0.0568 | -31.4591
-3.5 | -0.003 | 0.00521 | -0.0589 | -0.57582
-3 | 0.0551 | 0.00506 | -0.0597 | 10.8893
-2.5 | 0.1132 | 0.00497 | -0.0605 | 22.7767
-1 | 0.2853 | 0.00503 | -0.0627 | 56.7197
-0.5 | 0.3426 | 0.00507 | -0.0635 | 67.574
0 | 0.3996 | 0.00513 | -0.0642 | 77.8947
0.5 | 0.4566 | 0.00519 | -0.065 | 87.9769
1 | 0.5128 | 0.00522 | -0.0656 | 98.2375
1.5 | 0.5683 | 0.00513 | -0.0661 | 110.7797
2 | 0.6154 | 0.00407 | -0.0655 | 151.2039
2.5 | 0.6712 | 0.00422 | -0.0661 | 159.0521
3 | 0.727 | 0.0044 | -0.0667 | 165.2273
3.5 | 0.7801 | 0.0047 | -0.0668 | 165.9787
4 | 0.8282 | 0.00522 | -0.066 | 158.659
4.5 | 0.8762 | 0.00568 | -0.0652 | 154.2606
5 | 0.9195 | 0.00623 | -0.0634 | 147.5923
5.5 | 0.9541 | 0.00698 | -0.06 | 136.6905
6 | 0.9762 | 0.00766 | -0.0539 | 127.4413
6.5 | 0.9988 | 0.00836 | -0.0482 | 119.4737
7 | 1.0209 | 0.00928 | -0.0429 | 110.0108
7.5 | 1.0557 | 0.00992 | -0.04 | 106.4214
8 | 1.0925 | 0.01053 | -0.0376 | 103.7512
8.5 | 1.13 | 0.01115 | -0.0354 | 101.3453
9 | 1.166 | 0.01185 | -0.0331 | 98.3966
10 | 1.2381 | 0.01334 | -0.0288 | 92.8111
10.5 | 1.2734 | 0.01414 | -0.0267 | 90.0566
11 | 1.3076 | 0.01501 | -0.0246 | 87.1153
11.5 | 1.3401 | 0.01597 | -0.0223 | 83.9136
12 | 1.3708 | 0.01702 | -0.0199 | 80.5405
12.5 | 1.3969 | 0.01797 | -0.0165 | 77.7351
13 | 1.4778 | 0.01948 | -0.0254 | 75.8624
13.5 | 1.5094 | 0.02102 | -0.0241 | 71.8078
14 | 1.5483 | 0.02258 | -0.0243 | 68.5695
14.5 | 1.5783 | 0.02416 | -0.0227 | 65.327
15 | 1.6047 | 0.02602 | -0.021 | 61.6718
15.5 | 1.6271 | 0.02822 | -0.0191 | 57.6577
16 | 1.6493 | 0.03045 | -0.0173 | 54.1642
16.5 | 1.672 | 0.03274 | -0.0157 | 51.069
17 | 1.6903 | 0.03539 | -0.0139 | 47.7621
17.5 | 1.7093 | 0.03805 | -0.0124 | 44.9225
18 | 1.7212 | 0.04134 | -0.0106 | 41.6352
18.5 | 1.7314 | 0.04489 | -0.0089 | 38.5698
19 | 1.7404 | 0.04853 | -0.0073 | 35.8624
19.5 | 1.7436 | 0.05279 | -0.0057 | 33.029
20 | 1.7478 | 0.05682 | -0.0041 | 30.7603

## 125. Re 14M Mach 0.25 (1)
BIGFOIL.COM POLAR EXPORT
NACA66-615 a=0.2
NACA66-615 a=0.2 |  |  |  | Cl Max: | 1.488 | at alpha= | 11.5 | deg
JavaFoil+Calcfoil stall+Eppler ext transition |  |  |  | L/D Max: | 135.61 | at alpha= | 5 | deg
Re: | 14000000 |  |  | Cd Min: | 0.00576 | at alpha= | 1.5 | deg
Mach: | 0.25 |  |  | Cl=0 at alpha= | -3.2381 | deg
|  |  |  | @ Cl=0.1, Cd= | 0.0065325
|  |  |  | @ Cl=0.4, Cd= | 0.006943
|  |  |  | @ Cl=0.6, Cd= | 0.0057894
alpha (deg) | Cl | Cd | Cm | Cl/Cd
-15 | -0.108 | 0.1131 | -0.015 | -0.958
-14.5 | -0.194 | 0.10721 | -0.015 | -1.813
-14 | -0.248 | 0.10085 | -0.015 | -2.46
-13.5 | -0.294 | 0.09481 | -0.016 | -3.098
-13 | -0.334 | 0.09024 | -0.016 | -3.699
-12.5 | -0.369 | 0.08448 | -0.017 | -4.365
-12 | -0.398 | 0.07972 | -0.017 | -4.998
-11.5 | -0.422 | 0.07472 | -0.018 | -5.651
-11 | -0.44 | 0.06947 | -0.018 | -6.333
-10.5 | -0.451 | 0.06545 | -0.019 | -6.89
-10 | -0.455 | 0.06085 | -0.02 | -7.48
-9.5 | -0.452 | 0.05749 | -0.02 | -7.87
-9 | -0.443 | 0.05394 | -0.021 | -8.206
-8.5 | -0.426 | 0.05061 | -0.022 | -8.425
-8 | -0.405 | 0.04576 | -0.024 | -8.857
-7.5 | -0.38 | 0.04078 | -0.027 | -9.314
-7 | -0.347 | 0.03812 | -0.028 | -9.104
-6.5 | -0.377 | 0.0067 | -0.045 | -56.272
-6 | -0.327 | 0.00679 | -0.046 | -48.118
-5.5 | -0.272 | 0.0067 | -0.047 | -40.663
-5 | -0.215 | 0.00668 | -0.048 | -32.123
-4.5 | -0.155 | 0.00663 | -0.049 | -23.386
-4 | -0.094 | 0.00651 | -0.05 | -14.489
-3.5 | -0.033 | 0.0065 | -0.052 | -5.028
-3 | 0.03 | 0.00652 | -0.053 | 4.533
-2.5 | 0.092 | 0.00653 | -0.054 | 14.14
-2 | 0.155 | 0.00655 | -0.055 | 23.731
-1.5 | 0.219 | 0.00663 | -0.056 | 33.003
-1 | 0.282 | 0.0067 | -0.057 | 42.149
-0.5 | 0.347 | 0.0068 | -0.058 | 50.973
0 | 0.41 | 0.00697 | -0.059 | 58.831
0.5 | 0.47 | 0.0063 | -0.06 | 74.598
1 | 0.532 | 0.00702 | -0.061 | 75.794
1.5 | 0.593 | 0.00576 | -0.062 | 103.116
2 | 0.655 | 0.00602 | -0.063 | 108.775
2.5 | 0.716 | 0.00626 | -0.064 | 114.32
3 | 0.777 | 0.00649 | -0.065 | 119.789
3.5 | 0.838 | 0.0067 | -0.066 | 125.08
4 | 0.898 | 0.00692 | -0.067 | 129.761
4.5 | 0.958 | 0.00721 | -0.068 | 132.937
5 | 1.017 | 0.0075 | -0.069 | 135.61
5.5 | 1.074 | 0.00792 | -0.07 | 135.566
6 | 1.127 | 0.01013 | -0.071 | 111.31
6.5 | 1.18 | 0.01071 | -0.072 | 110.228
7 | 1.231 | 0.01118 | -0.073 | 110.117
7.5 | 1.28 | 0.01171 | -0.074 | 109.287
8 | 1.325 | 0.01227 | -0.075 | 107.992
8.5 | 1.367 | 0.01286 | -0.076 | 106.305
9 | 1.405 | 0.01354 | -0.077 | 103.8
9.5 | 1.438 | 0.01425 | -0.078 | 100.881
10 | 1.461 | 0.01498 | -0.078 | 97.512
10.5 | 1.478 | 0.01575 | -0.079 | 93.84
11 | 1.487 | 0.01662 | -0.08 | 89.484
11.5 | 1.488 | 0.0177 | -0.081 | 84.081
12 | 1.48 | 0.01878 | -0.082 | 78.797
12.5 | 1.459 | 0.01995 | -0.083 | 73.093
13 | 1.422 | 0.02135 | -0.084 | 66.587
13.5 | 1.374 | 0.02293 | -0.085 | 59.894
14 | 1.315 | 0.0246 | -0.086 | 53.439
14.5 | 1.246 | 0.02655 | -0.086 | 46.91
15 | 1.166 | 0.02881 | -0.087 | 40.488
15.5 | 1.079 | 0.03133 | -0.088 | 34.448
16 | 0.977 | 0.03786 | -0.087 | 25.819
16.5 | 0.873 | 0.04385 | -0.087 | 19.919

## 126. Re 14M Mach 0.25 (2)
BIGFOIL.COM POLAR EXPORT
NACA66-615 a=0.2
NACA66-615 a=0.2 |  |  |  | Cl Max: | 1.6992 | at alpha= | 18 | deg
XFOIL ncrit=9 |  |  |  | L/D Max: | 168.763 | at alpha= | 3.5 | deg
Re: | 14000000 |  |  | Cd Min: | 0.14864 | at alpha= | -16.5 | deg
Mach: | 0.25 |  |  | Cl=0 at alpha= | -3.4925 | deg
|  |  |  | @ Cl=0.1, Cd= | 0.005032
|  |  |  | @ Cl=0.4, Cd= | 0.0051552
|  |  |  | @ Cl=0.6, Cd= | 0.0049344
alpha (deg) | Cl | Cd | Cm | Cl/Cd
-16.5 | -0.4113 | 0.14864 | -0.0464 | -2.7671
-16 | -0.4205 | 0.13593 | -0.0532 | -3.0935
-15.5 | -0.414 | 0.12766 | -0.0581 | -3.243
-15 | -0.4025 | 0.12059 | -0.0624 | -3.3378
-14.5 | -0.3997 | 0.11194 | -0.0674 | -3.5707
-14 | -0.3952 | 0.10399 | -0.072 | -3.8004
-13.5 | -0.4428 | 0.08715 | -0.0817 | -5.0809
-13 | -0.4772 | 0.07369 | -0.0905 | -6.4758
-12.5 | -0.5726 | 0.05566 | -0.1023 | -10.2875
-11.5 | -0.9013 | 0.01612 | -0.071 | -55.9119
-11 | -0.8609 | 0.01347 | -0.068 | -63.9124
-10.5 | -0.8107 | 0.01185 | -0.0661 | -68.4135
-10 | -0.7573 | 0.01059 | -0.0645 | -71.5109
-9.5 | -0.7013 | 0.00971 | -0.0634 | -72.2245
-9 | -0.6447 | 0.00897 | -0.0624 | -71.8729
-8.5 | -0.5876 | 0.00837 | -0.0616 | -70.2031
-8 | -0.5305 | 0.00783 | -0.0609 | -67.7522
-7.5 | -0.4725 | 0.00738 | -0.0605 | -64.0244
-7 | -0.4143 | 0.007 | -0.0601 | -59.1857
-6.5 | -0.3584 | 0.00646 | -0.0595 | -55.4799
-6 | -0.301 | 0.00609 | -0.0593 | -49.4253
-5.5 | -0.2417 | 0.00588 | -0.0595 | -41.1054
-5 | -0.1815 | 0.00569 | -0.0599 | -31.8981
-4.5 | -0.1212 | 0.00553 | -0.0604 | -21.9168
-4 | -0.061 | 0.00539 | -0.0609 | -11.3173
-3.5 | -0.0009 | 0.00527 | -0.0616 | -0.17078
-3 | 0.0591 | 0.0051 | -0.0622 | 11.5882
-2.5 | 0.1192 | 0.005 | -0.0629 | 23.84
-2 | 0.1794 | 0.00491 | -0.0638 | 36.5377
-1.5 | 0.2388 | 0.00494 | -0.0645 | 48.3401
-1 | 0.2968 | 0.00505 | -0.065 | 58.7723
-0.5 | 0.3556 | 0.00511 | -0.0657 | 69.589
0 | 0.4145 | 0.00517 | -0.0665 | 80.1741
0.5 | 0.4731 | 0.00523 | -0.0672 | 90.4589
1 | 0.5311 | 0.00528 | -0.0678 | 100.5871
1.5 | 0.5881 | 0.0052 | -0.0682 | 113.0962
2 | 0.6356 | 0.00414 | -0.0674 | 153.5266
2.5 | 0.6933 | 0.00428 | -0.068 | 161.986
3 | 0.7506 | 0.00447 | -0.0685 | 167.9195
3.5 | 0.805 | 0.00477 | -0.0684 | 168.7631
4 | 0.8546 | 0.00525 | -0.0675 | 162.781
4.5 | 0.9008 | 0.00578 | -0.0658 | 155.8478
5 | 0.9434 | 0.00632 | -0.0634 | 149.2722
5.5 | 0.966 | 0.00706 | -0.0571 | 136.8272
6 | 0.9769 | 0.008 | -0.0486 | 122.1125
6.5 | 1.002 | 0.00888 | -0.0434 | 112.8378
7 | 1.0231 | 0.01004 | -0.0378 | 101.9024
7.5 | 1.0582 | 0.01082 | -0.0347 | 97.8004
8 | 1.0959 | 0.01156 | -0.0321 | 94.801
8.5 | 1.134 | 0.01232 | -0.0297 | 92.0455
9 | 1.1714 | 0.01313 | -0.0272 | 89.2155
9.5 | 1.2101 | 0.01395 | -0.025 | 86.7455
10 | 1.245 | 0.01493 | -0.0224 | 83.3891
10.5 | 1.2807 | 0.01591 | -0.02 | 80.4965
11 | 1.3146 | 0.01701 | -0.0174 | 77.284
11.5 | 1.3473 | 0.01821 | -0.0147 | 73.9868
12 | 1.3789 | 0.01944 | -0.012 | 70.9311
12.5 | 1.4238 | 0.02083 | -0.0123 | 68.3533
13 | 1.5045 | 0.02294 | -0.0207 | 65.5841
13.5 | 1.5296 | 0.0247 | -0.0173 | 61.9271
14 | 1.563 | 0.02679 | -0.0162 | 58.3427
14.5 | 1.5876 | 0.02913 | -0.0139 | 54.5005
15 | 1.6115 | 0.03157 | -0.0116 | 51.0453
15.5 | 1.6351 | 0.03413 | -0.0094 | 47.908
16 | 1.6555 | 0.03699 | -0.0072 | 44.7553
16.5 | 1.6688 | 0.04049 | -0.0049 | 41.2151
17 | 1.6803 | 0.04426 | -0.0026 | 37.9643
17.5 | 1.6916 | 0.04813 | -0.0007 | 35.1465
18 | 1.6992 | 0.05235 | 0.0012 | 32.4585
18.5 | 1.6976 | 0.05739 | 0.0033 | 29.5801
19 | 1.6867 | 0.06165 | 0.0079 | 27.3593
19.5 | 1.6729 | 0.06805 | 0.0094 | 24.5834
20 | 1.6687 | 0.07458 | 0.009 | 22.3746

## 127. Re 14M Mach 0.50 (1)
BIGFOIL.COM POLAR EXPORT
NACA66-615 a=0.2
NACA66-615 a=0.2 |  |  |  | Cl Max: | 1.405 | at alpha= | 8.5 | deg
JavaFoil+Calcfoil stall+Eppler ext transition |  |  |  | L/D Max: | 127.059 | at alpha= | 5 | deg
Re: | 14000000 |  |  | Cd Min: | 0.00644 | at alpha= | 1.5 | deg
Mach: | 0.5 |  |  | Cl=0 at alpha= | -3.2391 | deg
|  |  |  | @ Cl=0.1, Cd= | 0.0069991
|  |  |  | @ Cl=0.4, Cd= | 0.0071746
|  |  |  | @ Cl=0.6, Cd= | 0.007455
alpha (deg) | Cl | Cd | Cm | Cl/Cd
-20 | -0.942 | 0.1619 | -0.015 | -5.818
-19.5 | -0.915 | 0.14671 | -0.016 | -6.234
-19 | -0.887 | 0.13984 | -0.016 | -6.339
-18.5 | -0.859 | 0.13298 | -0.016 | -6.462
-18 | -0.832 | 0.12444 | -0.017 | -6.688
-17.5 | -0.803 | 0.12886 | -0.017 | -6.229
-17 | -0.776 | 0.12026 | -0.018 | -6.45
-16.5 | -0.746 | 0.11511 | -0.018 | -6.484
-16 | -0.719 | 0.10722 | -0.018 | -6.71
-15.5 | -0.693 | 0.09853 | -0.019 | -7.037
-15 | -0.667 | 0.09076 | -0.02 | -7.352
-14.5 | -0.644 | 0.08181 | -0.022 | -7.866
-14 | -0.623 | 0.06942 | -0.025 | -8.981
-13.5 | -0.577 | 0.09361 | -0.019 | -6.163
-13 | -0.549 | 0.08476 | -0.02 | -6.478
-12.5 | -0.522 | 0.07871 | -0.021 | -6.63
-12 | -0.495 | 0.07281 | -0.022 | -6.797
-11.5 | -0.468 | 0.06673 | -0.023 | -7.016
-11 | -0.444 | 0.05804 | -0.026 | -7.652
-10.5 | -0.493 | 0.01106 | -0.041 | -44.542
-10 | -0.466 | 0.0094 | -0.043 | -49.575
-9.5 | -0.433 | 0.00892 | -0.044 | -48.556
-9 | -0.324 | 0.06068 | -0.022 | -5.332
-8.5 | -0.296 | 0.05376 | -0.023 | -5.498
-8 | -0.268 | 0.04947 | -0.024 | -5.412
-7.5 | -0.24 | 0.04587 | -0.025 | -5.229
-7 | -0.211 | 0.04533 | -0.025 | -4.665
-6.5 | -0.183 | 0.04523 | -0.024 | -4.048
-6 | -0.247 | 0.04155 | -0.025 | -5.954
-5.5 | -0.227 | 0.03792 | -0.027 | -5.981
-5 | -0.229 | 0.0072 | -0.054 | -31.792
-4.5 | -0.168 | 0.00708 | -0.055 | -23.723
-4 | -0.103 | 0.00699 | -0.056 | -14.757
-3.5 | -0.036 | 0.00698 | -0.058 | -5.159
-3 | 0.033 | 0.00698 | -0.059 | 4.694
-2.5 | 0.103 | 0.007 | -0.06 | 14.664
-2 | 0.173 | 0.00707 | -0.061 | 24.465
-1.5 | 0.244 | 0.007 | -0.062 | 34.851
-1 | 0.315 | 0.00706 | -0.063 | 44.592
-0.5 | 0.388 | 0.00714 | -0.064 | 54.311
0 | 0.454 | 0.00733 | -0.065 | 61.992
0.5 | 0.521 | 0.00749 | -0.066 | 69.585
1 | 0.59 | 0.00763 | -0.067 | 77.227
1.5 | 0.658 | 0.00644 | -0.069 | 102.103
2 | 0.726 | 0.00677 | -0.07 | 107.275
2.5 | 0.794 | 0.00711 | -0.071 | 111.567
3 | 0.861 | 0.0074 | -0.072 | 116.271
3.5 | 0.928 | 0.00769 | -0.073 | 120.647
4 | 0.995 | 0.00802 | -0.074 | 123.965
4.5 | 1.061 | 0.00844 | -0.075 | 125.675
5 | 1.125 | 0.00886 | -0.076 | 127.059
5.5 | 1.186 | 0.0095 | -0.077 | 124.792
6 | 1.241 | 0.01249 | -0.078 | 99.322
6.5 | 1.293 | 0.01323 | -0.079 | 97.716
7 | 1.339 | 0.01401 | -0.081 | 95.573
7.5 | 1.376 | 0.01491 | -0.082 | 92.313
8 | 1.4 | 0.01589 | -0.083 | 88.158
8.5 | 1.405 | 0.01712 | -0.084 | 82.05
9 | 1.374 | 0.01859 | -0.085 | 73.936
9.5 | 1.238 | 0.0202 | -0.086 | 61.313
10 | 0.871 | 0.02208 | -0.087 | 39.447
10.5 | 0.898 | 0.02488 | -0.087 | 36.102
11 | 0.932 | 0.02408 | -0.089 | 38.711
11.5 | 0.961 | 0.02688 | -0.09 | 35.743
12 | 0.986 | 0.03092 | -0.09 | 31.88
12.5 | 1.021 | 0.02903 | -0.092 | 35.167
13 | 1.048 | 0.03218 | -0.092 | 32.568
13.5 | 1.073 | 0.03666 | -0.093 | 29.269

## 128. Re 14M Mach 0.50 (2)
BIGFOIL.COM POLAR EXPORT
NACA66-615 a=0.2
NACA66-615 a=0.2 |  |  |  | Cl Max: | 1.4812 | at alpha= | 13 | deg
XFOIL ncrit=9 |  |  |  | L/D Max: | 171.4 | at alpha= | 3 | deg
Re: | 14000000 |  |  | Cd Min: | 0.23493 | at alpha= | -20 | deg
Mach: | 0.5 |  |  | Cl=0 at alpha= | -3.5831 | deg
|  |  |  | @ Cl=0.1, Cd= | 0.0052844
|  |  |  | @ Cl=0.4, Cd= | 0.0052512
|  |  |  | @ Cl=0.6, Cd= | 0.0055509
alpha (deg) | Cl | Cd | Cm | Cl/Cd
-20 | -0.4886 | 0.23493 | -0.0109 | -2.0798
-19.5 | -0.4669 | 0.22692 | -0.0158 | -2.0576
-19 | -0.446 | 0.21852 | -0.0207 | -2.041
-18.5 | -0.4264 | 0.20951 | -0.0257 | -2.0352
-18 | -0.4054 | 0.20168 | -0.0305 | -2.0101
-17.5 | -0.3808 | 0.19546 | -0.0351 | -1.9482
-17 | -0.3599 | 0.18754 | -0.0399 | -1.9191
-16.5 | -0.3372 | 0.18049 | -0.0445 | -1.8682
-16 | -0.3157 | 0.17298 | -0.0491 | -1.8251
-15.5 | -0.2991 | 0.16403 | -0.0538 | -1.8234
-15 | -0.2817 | 0.15553 | -0.0585 | -1.8112
-14.5 | -0.2741 | 0.14473 | -0.0638 | -1.8939
-14 | -0.261 | 0.13599 | -0.0687 | -1.9193
-13.5 | -0.2503 | 0.1271 | -0.0737 | -1.9693
-13 | -0.2466 | 0.11716 | -0.0792 | -2.1048
-12.5 | -0.2382 | 0.10864 | -0.0842 | -2.1926
-12 | -0.2306 | 0.1003 | -0.0891 | -2.2991
-11.5 | -0.2203 | 0.09284 | -0.0935 | -2.3729
-11 | -0.2218 | 0.08385 | -0.0988 | -2.6452
-10.5 | -0.2232 | 0.07545 | -0.1039 | -2.9583
-10 | -0.2402 | 0.06524 | -0.1107 | -3.6818
-9.5 | -0.2584 | 0.05599 | -0.1183 | -4.6151
-9 | -0.2979 | 0.04829 | -0.1191 | -6.169
-8.5 | -0.3367 | 0.04327 | -0.112 | -7.7814
-8 | -0.3587 | 0.03689 | -0.106 | -9.7235
-7.5 | -0.368 | 0.03 | -0.0997 | -12.2667
-7 | -0.3749 | 0.02192 | -0.0924 | -17.1031
-6.5 | -0.3964 | 0.00942 | -0.0844 | -42.0807
-6 | -0.3326 | 0.00755 | -0.0812 | -44.053
-5.5 | -0.266 | 0.00674 | -0.0785 | -39.4659
-5 | -0.1995 | 0.00617 | -0.0763 | -32.3339
-4.5 | -0.1281 | 0.00595 | -0.0755 | -21.5294
-4 | -0.0582 | 0.00573 | -0.0748 | -10.1571
-3.5 | 0.0116 | 0.00555 | -0.0746 | 2.0901
-3 | 0.0805 | 0.00533 | -0.0745 | 15.1032
-2.5 | 0.1489 | 0.00517 | -0.0747 | 28.8008
-2 | 0.2178 | 0.00504 | -0.0751 | 43.2143
-1.5 | 0.2853 | 0.00502 | -0.0756 | 56.8327
-1 | 0.3506 | 0.00516 | -0.0758 | 67.9457
-0.5 | 0.4156 | 0.00528 | -0.076 | 78.7121
0 | 0.481 | 0.00538 | -0.0764 | 89.4052
0.5 | 0.5466 | 0.00546 | -0.0769 | 100.1099
1 | 0.6112 | 0.00557 | -0.0771 | 109.7307
1.5 | 0.6735 | 0.00559 | -0.077 | 120.483
2 | 0.7225 | 0.0045 | -0.0749 | 160.5556
2.5 | 0.7835 | 0.00471 | -0.0744 | 166.3482
3 | 0.845 | 0.00493 | -0.0738 | 171.3996
3.5 | 0.9006 | 0.00528 | -0.072 | 170.5682
4 | 0.9503 | 0.00563 | -0.0689 | 168.7922
4.5 | 0.9687 | 0.00629 | -0.0598 | 154.0064
5 | 0.9933 | 0.00725 | -0.0526 | 137.0069
6 | 1.0385 | 0.00987 | -0.0387 | 105.2178
6.5 | 1.0367 | 0.0122 | -0.0289 | 84.9754
7.5 | 1.0715 | 0.0162 | -0.0159 | 66.142
8 | 1.1125 | 0.01755 | -0.0126 | 63.3903
8.5 | 1.1536 | 0.01895 | -0.0092 | 60.876
9 | 1.197 | 0.02036 | -0.0062 | 58.7917
9.5 | 1.2363 | 0.02205 | -0.0027 | 56.068
10 | 1.2749 | 0.02388 | 0.0008 | 53.3878
10.5 | 1.3136 | 0.02582 | 0.0043 | 50.8753
11 | 1.3495 | 0.02801 | 0.0081 | 48.1792
11.5 | 1.3824 | 0.0305 | 0.012 | 45.3246
12 | 1.4102 | 0.03326 | 0.0164 | 42.3993
12.5 | 1.4581 | 0.03803 | 0.0142 | 38.3408
13 | 1.4812 | 0.04646 | 0.0098 | 31.8812
14.5 | 1.3648 | 0.07025 | 0.0238 | 19.4278
15 | 1.3295 | 0.08008 | 0.0237 | 16.6021
15.5 | 1.2956 | 0.09133 | 0.0208 | 14.1859
16 | 1.2622 | 0.10358 | 0.016 | 12.1858
16.5 | 1.2338 | 0.11612 | 0.0099 | 10.6252
17 | 1.2046 | 0.1295 | 0.0024 | 9.3019
17.5 | 1.1797 | 0.14281 | -0.0058 | 8.2606
18 | 1.1564 | 0.15651 | -0.0147 | 7.3887

## 129. Re 16M Mach 0.00 (1)
BIGFOIL.COM POLAR EXPORT
NACA66-615 a=0.2
NACA66-615 a=0.2 |  |  |  | Cl Max: | 1.531 | at alpha= | 12.5 | deg
JavaFoil+Calcfoil stall+Eppler ext transition |  |  |  | L/D Max: | 138.029 | at alpha= | 5 | deg
Re: | 16000000 |  |  | Cd Min: | 0.00487 | at alpha= | 1.5 | deg
Mach: | 0 |  |  | Cl=0 at alpha= | -3.2377 | deg
|  |  |  | @ Cl=0.1, Cd= | 0.0063971
|  |  |  | @ Cl=0.4, Cd= | 0.0067975
|  |  |  | @ Cl=0.6, Cd= | 0.005246
alpha (deg) | Cl | Cd | Cm | Cl/Cd
-17.5 | -0.45 | 0.1321 | -0.013 | -3.404
-17 | -0.464 | 0.12814 | -0.013 | -3.622
-16.5 | -0.478 | 0.12013 | -0.013 | -3.982
-16 | -0.492 | 0.11447 | -0.014 | -4.298
-15.5 | -0.505 | 0.10892 | -0.014 | -4.636
-15 | -0.517 | 0.1021 | -0.015 | -5.061
-14.5 | -0.527 | 0.09733 | -0.015 | -5.416
-14 | -0.536 | 0.09216 | -0.016 | -5.817
-13.5 | -0.543 | 0.0865 | -0.016 | -6.281
-13 | -0.548 | 0.08259 | -0.017 | -6.634
-12.5 | -0.55 | 0.07796 | -0.017 | -7.053
-12 | -0.549 | 0.07337 | -0.018 | -7.482
-11.5 | -0.545 | 0.06897 | -0.018 | -7.901
-11 | -0.537 | 0.06636 | -0.019 | -8.091
-10.5 | -0.526 | 0.06247 | -0.019 | -8.415
-10 | -0.511 | 0.05759 | -0.02 | -8.879
-9.5 | -0.492 | 0.05453 | -0.021 | -9.027
-9 | -0.47 | 0.05072 | -0.022 | -9.266
-8.5 | -0.446 | 0.04527 | -0.025 | -9.86
-8 | -0.509 | 0.00732 | -0.041 | -69.49
-7.5 | -0.467 | 0.00712 | -0.042 | -65.566
-7 | -0.421 | 0.00687 | -0.043 | -61.28
-6.5 | -0.372 | 0.00668 | -0.044 | -55.774
-6 | -0.32 | 0.00663 | -0.045 | -48.344
-5.5 | -0.266 | 0.0066 | -0.046 | -40.323
-5 | -0.209 | 0.00648 | -0.047 | -32.258
-4.5 | -0.151 | 0.00644 | -0.048 | -23.406
-4 | -0.092 | 0.0064 | -0.049 | -14.305
-3.5 | -0.032 | 0.00642 | -0.05 | -4.938
-3 | 0.029 | 0.00639 | -0.051 | 4.488
-2.5 | 0.089 | 0.00639 | -0.052 | 13.999
-2 | 0.151 | 0.00643 | -0.053 | 23.435
-1.5 | 0.212 | 0.00649 | -0.054 | 32.632
-1 | 0.273 | 0.00656 | -0.055 | 41.635
-0.5 | 0.336 | 0.00662 | -0.056 | 50.737
0 | 0.397 | 0.00679 | -0.057 | 58.502
0.5 | 0.457 | 0.00694 | -0.058 | 65.851
1 | 0.516 | 0.00646 | -0.059 | 79.904
1.5 | 0.576 | 0.00487 | -0.06 | 118.299
2 | 0.636 | 0.00581 | -0.061 | 109.51
2.5 | 0.695 | 0.00601 | -0.062 | 115.734
3 | 0.755 | 0.00621 | -0.063 | 121.503
3.5 | 0.814 | 0.00639 | -0.064 | 127.388
4 | 0.872 | 0.00663 | -0.065 | 131.583
4.5 | 0.931 | 0.00687 | -0.066 | 135.541
5 | 0.988 | 0.00716 | -0.067 | 138.029
5.5 | 1.044 | 0.00758 | -0.068 | 137.727
6 | 1.096 | 0.00943 | -0.069 | 116.278
6.5 | 1.149 | 0.00991 | -0.07 | 115.97
7 | 1.2 | 0.01034 | -0.071 | 116.033
7.5 | 1.249 | 0.01077 | -0.072 | 115.92
8 | 1.295 | 0.01125 | -0.073 | 115.119
8.5 | 1.339 | 0.01174 | -0.073 | 114.102
9 | 1.381 | 0.0123 | -0.074 | 112.207
9.5 | 1.418 | 0.01287 | -0.075 | 110.197
10 | 1.449 | 0.01355 | -0.076 | 107.004
10.5 | 1.476 | 0.01412 | -0.077 | 104.541
11 | 1.498 | 0.01481 | -0.078 | 101.184
11.5 | 1.515 | 0.01566 | -0.079 | 96.766
12 | 1.527 | 0.01641 | -0.08 | 93.026
12.5 | 1.531 | 0.01732 | -0.081 | 88.379
13 | 1.526 | 0.01831 | -0.082 | 83.323
13.5 | 1.514 | 0.01938 | -0.083 | 78.144
14 | 1.497 | 0.02054 | -0.083 | 72.891
14.5 | 1.474 | 0.02176 | -0.084 | 67.757
15 | 1.447 | 0.02318 | -0.085 | 62.398
15.5 | 1.414 | 0.025 | -0.086 | 56.54
16 | 1.378 | 0.02635 | -0.087 | 52.303
16.5 | 1.339 | 0.02797 | -0.087 | 47.868
17 | 1.296 | 0.03006 | -0.088 | 43.132
17.5 | 1.252 | 0.03215 | -0.089 | 38.949

## 130. Re 16M Mach 0.00 (2)
BIGFOIL.COM POLAR EXPORT
NACA66-615 a=0.2
NACA66-615 a=0.2 |  |  |  | Cl Max: | 1.7792 | at alpha= | 20 | deg
XFOIL ncrit=9 |  |  |  | L/D Max: | 164.932 | at alpha= | 3 | deg
Re: | 16000000 |  |  | Cd Min: | 0.05264 | at alpha= | 20 | deg
Mach: | 0 |  |  | Cl=0 at alpha= | -3.4652 | deg
|  |  |  | @ Cl=0.1, Cd= | 0.0048896
|  |  |  | @ Cl=0.4, Cd= | 0.0051136
|  |  |  | @ Cl=0.6, Cd= | 0.0043337
alpha (deg) | Cl | Cd | Cm | Cl/Cd
-20 | -1.4297 | 0.02985 | -0.0958 | -47.8961
-19.5 | -1.4259 | 0.02721 | -0.0924 | -52.4035
-19 | -1.4176 | 0.02498 | -0.0886 | -56.7494
-18.5 | -1.4064 | 0.02304 | -0.0846 | -61.0417
-18 | -1.3858 | 0.02171 | -0.081 | -63.8323
-17.5 | -1.3707 | 0.02006 | -0.0764 | -68.33
-17 | -1.3423 | 0.01935 | -0.0729 | -69.3695
-16.5 | -1.3244 | 0.01805 | -0.0676 | -73.374
-15.5 | -1.2559 | 0.01612 | -0.062 | -77.9094
-15 | -1.2151 | 0.01522 | -0.0603 | -79.8357
-14.5 | -1.1718 | 0.01441 | -0.0588 | -81.3185
-14 | -1.1269 | 0.0136 | -0.0576 | -82.8603
-13.5 | -1.0799 | 0.01291 | -0.0567 | -83.6483
-13 | -1.0323 | 0.01216 | -0.0559 | -84.8931
-12.5 | -0.983 | 0.01154 | -0.0553 | -85.182
-12 | -0.933 | 0.01092 | -0.0548 | -85.4396
-11.5 | -0.8817 | 0.01041 | -0.0545 | -84.6974
-11 | -0.8301 | 0.00985 | -0.0542 | -84.2741
-10.5 | -0.7774 | 0.00938 | -0.0541 | -82.8785
-10 | -0.7251 | 0.00883 | -0.0539 | -82.1178
-9.5 | -0.6718 | 0.00838 | -0.0538 | -80.1671
-9 | -0.6187 | 0.0079 | -0.0537 | -78.3165
-8.5 | -0.5653 | 0.00748 | -0.0537 | -75.5749
-8 | -0.5105 | 0.00714 | -0.0539 | -71.4986
-7.5 | -0.4554 | 0.00683 | -0.0541 | -66.6764
-7 | -0.4016 | 0.00641 | -0.0542 | -62.6521
-6 | -0.2913 | 0.00582 | -0.0547 | -50.0515
-5.5 | -0.2346 | 0.00562 | -0.0553 | -41.7438
-5 | -0.1772 | 0.00546 | -0.056 | -32.4542
-4.5 | -0.1196 | 0.00533 | -0.0567 | -22.439
-3.5 | -0.004 | 0.00509 | -0.0583 | -0.78585
-3 | 0.0535 | 0.00497 | -0.0591 | 10.7646
-2.5 | 0.1113 | 0.00487 | -0.0599 | 22.8542
-2 | 0.1686 | 0.00488 | -0.0607 | 34.5492
-1 | 0.282 | 0.00502 | -0.0621 | 56.1753
-0.5 | 0.3389 | 0.00506 | -0.0628 | 66.9763
0 | 0.3959 | 0.00511 | -0.0636 | 77.4755
0.5 | 0.4527 | 0.00516 | -0.0644 | 87.7326
1 | 0.5089 | 0.0052 | -0.0651 | 97.8654
1.5 | 0.5644 | 0.00515 | -0.0657 | 109.5922
2 | 0.6115 | 0.00407 | -0.0652 | 150.2457
2.5 | 0.6668 | 0.00422 | -0.0657 | 158.0095
3 | 0.7224 | 0.00438 | -0.0663 | 164.9315
3.5 | 0.7745 | 0.00472 | -0.0663 | 164.089
4 | 0.8216 | 0.00527 | -0.0654 | 155.9013
4.5 | 0.8701 | 0.0057 | -0.0648 | 152.6491
5 | 0.912 | 0.00632 | -0.0628 | 144.3038
5.5 | 0.9493 | 0.00698 | -0.06 | 136.0029
6 | 0.9783 | 0.00762 | -0.0555 | 128.3858
6.5 | 1.0007 | 0.00823 | -0.0496 | 121.5917
7 | 1.026 | 0.00901 | -0.0448 | 113.8735
7.5 | 1.0622 | 0.00954 | -0.0422 | 111.3417
8 | 1.0993 | 0.01011 | -0.0398 | 108.7339
8.5 | 1.1366 | 0.01068 | -0.0376 | 106.4232
9 | 1.1733 | 0.01132 | -0.0355 | 103.6484
9.5 | 1.2101 | 0.01196 | -0.0334 | 101.1789
10 | 1.2448 | 0.01273 | -0.0312 | 97.7848
10.5 | 1.2814 | 0.01344 | -0.0293 | 95.3423
11 | 1.3149 | 0.01429 | -0.0271 | 92.0154
11.5 | 1.3466 | 0.01524 | -0.0248 | 88.3596
12 | 1.3794 | 0.01616 | -0.0227 | 85.3589
12.5 | 1.4103 | 0.01712 | -0.0204 | 82.3773
13 | 1.4504 | 0.0183 | -0.0206 | 79.2568
13.5 | 1.5278 | 0.0198 | -0.0291 | 77.1616
14 | 1.5498 | 0.02119 | -0.0256 | 73.1383
14.5 | 1.5873 | 0.02281 | -0.0259 | 69.5879
15 | 1.6153 | 0.02446 | -0.0244 | 66.0384
15.5 | 1.6391 | 0.02645 | -0.0225 | 61.9698
16 | 1.6629 | 0.02849 | -0.0209 | 58.3678
16.5 | 1.6856 | 0.03066 | -0.0194 | 54.9772
17 | 1.7036 | 0.03322 | -0.0175 | 51.2824
17.5 | 1.7254 | 0.03557 | -0.0162 | 48.5072
18 | 1.7395 | 0.03852 | -0.0144 | 45.1584
18.5 | 1.7524 | 0.0417 | -0.0129 | 42.024
19 | 1.7649 | 0.04497 | -0.0115 | 39.2462
19.5 | 1.7712 | 0.04881 | -0.0099 | 36.2876
20 | 1.7792 | 0.05264 | -0.0088 | 33.7994

## 131. Re 16M Mach 0.10 (1)
BIGFOIL.COM POLAR EXPORT
NACA66-615 a=0.2
NACA66-615 a=0.2 |  |  |  | Cl Max: | 1.524 | at alpha= | 12.5 | deg
JavaFoil+Calcfoil stall+Eppler ext transition |  |  |  | L/D Max: | 137.913 | at alpha= | 5 | deg
Re: | 16000000 |  |  | Cd Min: | 0.0049 | at alpha= | 1.5 | deg
Mach: | 0.1 |  |  | Cl=0 at alpha= | -3.2377 | deg
|  |  |  | @ Cl=0.1, Cd= | 0.0064131
|  |  |  | @ Cl=0.4, Cd= | 0.006733
|  |  |  | @ Cl=0.6, Cd= | 0.005229
alpha (deg) | Cl | Cd | Cm | Cl/Cd
-17 | -0.419 | 0.12817 | -0.013 | -3.27
-16.5 | -0.436 | 0.12197 | -0.013 | -3.574
-16 | -0.452 | 0.11573 | -0.014 | -3.908
-15.5 | -0.468 | 0.10988 | -0.014 | -4.259
-15 | -0.483 | 0.10428 | -0.015 | -4.631
-14.5 | -0.496 | 0.09906 | -0.015 | -5.012
-14 | -0.509 | 0.09358 | -0.016 | -5.434
-13.5 | -0.519 | 0.08786 | -0.016 | -5.903
-13 | -0.527 | 0.08284 | -0.017 | -6.356
-12.5 | -0.532 | 0.07858 | -0.017 | -6.767
-12 | -0.534 | 0.07411 | -0.018 | -7.202
-11.5 | -0.532 | 0.06962 | -0.018 | -7.647
-11 | -0.527 | 0.06647 | -0.019 | -7.927
-10.5 | -0.518 | 0.06211 | -0.019 | -8.343
-10 | -0.505 | 0.05823 | -0.02 | -8.678
-9.5 | -0.489 | 0.05436 | -0.021 | -8.988
-9 | -0.467 | 0.05126 | -0.022 | -9.112
-8.5 | -0.443 | 0.04729 | -0.023 | -9.362
-8 | -0.508 | 0.00737 | -0.041 | -68.91
-7.5 | -0.467 | 0.00714 | -0.042 | -65.405
-7 | -0.422 | 0.00688 | -0.043 | -61.33
-6.5 | -0.373 | 0.00666 | -0.044 | -56.005
-6 | -0.321 | 0.00665 | -0.045 | -48.34
-5.5 | -0.267 | 0.0066 | -0.046 | -40.451
-5 | -0.21 | 0.00656 | -0.047 | -31.992
-4.5 | -0.151 | 0.00646 | -0.048 | -23.454
-4 | -0.092 | 0.00642 | -0.049 | -14.332
-3.5 | -0.032 | 0.0064 | -0.05 | -4.979
-3 | 0.029 | 0.00644 | -0.051 | 4.474
-2.5 | 0.09 | 0.0064 | -0.052 | 14.054
-2 | 0.151 | 0.00648 | -0.053 | 23.351
-1.5 | 0.213 | 0.0065 | -0.054 | 32.752
-1 | 0.275 | 0.00653 | -0.055 | 42.055
-0.5 | 0.337 | 0.00668 | -0.056 | 50.523
0 | 0.399 | 0.00673 | -0.057 | 59.266
0.5 | 0.459 | 0.00691 | -0.058 | 66.473
1 | 0.519 | 0.00651 | -0.059 | 79.733
1.5 | 0.579 | 0.0049 | -0.06 | 118.11
2 | 0.639 | 0.00584 | -0.061 | 109.354
2.5 | 0.699 | 0.00605 | -0.062 | 115.53
3 | 0.758 | 0.00623 | -0.063 | 121.649
3.5 | 0.817 | 0.00641 | -0.064 | 127.417
4 | 0.876 | 0.00666 | -0.065 | 131.647
4.5 | 0.935 | 0.0069 | -0.066 | 135.551
5 | 0.993 | 0.0072 | -0.067 | 137.913
5.5 | 1.049 | 0.00765 | -0.068 | 137.104
6 | 1.101 | 0.00949 | -0.069 | 116.017
6.5 | 1.154 | 0.00999 | -0.07 | 115.458
7 | 1.205 | 0.01042 | -0.071 | 115.631
7.5 | 1.254 | 0.01086 | -0.072 | 115.431
8 | 1.3 | 0.01137 | -0.073 | 114.391
8.5 | 1.344 | 0.01185 | -0.074 | 113.444
9 | 1.385 | 0.01244 | -0.075 | 111.308
9.5 | 1.422 | 0.01307 | -0.076 | 108.811
10 | 1.452 | 0.01367 | -0.077 | 106.202
10.5 | 1.478 | 0.01428 | -0.078 | 103.482
11 | 1.498 | 0.01501 | -0.079 | 99.788
11.5 | 1.513 | 0.01588 | -0.079 | 95.298
12 | 1.523 | 0.01667 | -0.08 | 91.328
12.5 | 1.524 | 0.01762 | -0.081 | 86.507
13 | 1.515 | 0.01862 | -0.082 | 81.386
13.5 | 1.5 | 0.01985 | -0.083 | 75.557
14 | 1.479 | 0.02092 | -0.084 | 70.69
14.5 | 1.451 | 0.02223 | -0.085 | 65.26
15 | 1.418 | 0.02371 | -0.085 | 59.803
15.5 | 1.38 | 0.0253 | -0.086 | 54.552
16 | 1.338 | 0.02733 | -0.087 | 48.953
16.5 | 1.292 | 0.02934 | -0.088 | 44.037
17 | 1.245 | 0.03114 | -0.088 | 39.974
17.5 | 1.195 | 0.03344 | -0.089 | 35.728

## 132. Re 16M Mach 0.10 (2)
BIGFOIL.COM POLAR EXPORT
NACA66-615 a=0.2
NACA66-615 a=0.2 |  |  |  | Cl Max: | 1.7689 | at alpha= | 20 | deg
XFOIL ncrit=9 |  |  |  | L/D Max: | 165.535 | at alpha= | 3 | deg
Re: | 16000000 |  |  | Cd Min: | 0.05565 | at alpha= | 20 | deg
Mach: | 0.1 |  |  | Cl=0 at alpha= | -3.468 | deg
|  |  |  | @ Cl=0.1, Cd= | 0.0048934
|  |  |  | @ Cl=0.4, Cd= | 0.0051115
|  |  |  | @ Cl=0.6, Cd= | 0.0044278
alpha (deg) | Cl | Cd | Cm | Cl/Cd
-20 | -1.3137 | 0.04039 | -0.1051 | -32.5254
-19.5 | -1.3418 | 0.03464 | -0.1029 | -38.7356
-19 | -1.3572 | 0.03039 | -0.0992 | -44.6594
-18.5 | -1.3639 | 0.02708 | -0.0947 | -50.3656
-18 | -1.3517 | 0.02513 | -0.0907 | -53.7883
-17.5 | -1.3501 | 0.02257 | -0.0852 | -59.8183
-17 | -1.3219 | 0.02176 | -0.0817 | -60.7491
-16.5 | -1.3115 | 0.01988 | -0.0757 | -65.9708
-16 | -1.2957 | 0.01841 | -0.0697 | -70.3802
-15.5 | -1.2588 | 0.01744 | -0.067 | -72.1789
-15 | -1.2204 | 0.01631 | -0.0646 | -74.8253
-14.5 | -1.1785 | 0.01533 | -0.0627 | -76.8754
-14 | -1.1346 | 0.01436 | -0.061 | -79.0111
-13.5 | -1.0877 | 0.01356 | -0.0597 | -80.2139
-13 | -1.0404 | 0.01268 | -0.0586 | -82.0505
-12.5 | -0.9908 | 0.01198 | -0.0577 | -82.7045
-12 | -0.9405 | 0.01128 | -0.0569 | -83.3777
-11.5 | -0.8887 | 0.01072 | -0.0564 | -82.9011
-11 | -0.8367 | 0.01009 | -0.0559 | -82.9237
-10.5 | -0.7834 | 0.00959 | -0.0557 | -81.6893
-10 | -0.7305 | 0.009 | -0.0553 | -81.1667
-9.5 | -0.6767 | 0.00852 | -0.0552 | -79.4249
-9 | -0.6228 | 0.00804 | -0.055 | -77.4627
-8.5 | -0.569 | 0.00758 | -0.0548 | -75.066
-8 | -0.514 | 0.0072 | -0.0548 | -71.3889
-7.5 | -0.4582 | 0.0069 | -0.055 | -66.4058
-7 | -0.4033 | 0.00651 | -0.0551 | -61.9508
-6.5 | -0.3501 | 0.00602 | -0.0549 | -58.1561
-6 | -0.2931 | 0.00584 | -0.0553 | -50.1884
-5.5 | -0.2359 | 0.00563 | -0.0559 | -41.9005
-5 | -0.1781 | 0.00547 | -0.0565 | -32.5594
-4.5 | -0.1201 | 0.00534 | -0.0572 | -22.4906
-3.5 | -0.0037 | 0.0051 | -0.0588 | -0.72549
-3 | 0.0542 | 0.00498 | -0.0595 | 10.8835
-2.5 | 0.1124 | 0.00487 | -0.0604 | 23.0801
-2 | 0.17 | 0.00488 | -0.0611 | 34.8361
-1.5 | 0.227 | 0.00496 | -0.0618 | 45.7661
-1 | 0.284 | 0.00502 | -0.0625 | 56.5737
-0.5 | 0.3412 | 0.00507 | -0.0633 | 67.2978
0 | 0.3986 | 0.00511 | -0.064 | 78.0039
0.5 | 0.4557 | 0.00517 | -0.0648 | 88.1431
1 | 0.5122 | 0.00521 | -0.0655 | 98.3109
1.5 | 0.568 | 0.00516 | -0.0661 | 110.0775
2 | 0.6152 | 0.00408 | -0.0655 | 150.7843
2.5 | 0.6708 | 0.00423 | -0.0661 | 158.5816
3 | 0.7267 | 0.00439 | -0.0667 | 165.5353
3.5 | 0.779 | 0.00473 | -0.0666 | 164.6934
4 | 0.8261 | 0.00529 | -0.0657 | 156.1626
4.5 | 0.875 | 0.00571 | -0.065 | 153.2399
5 | 0.9171 | 0.00631 | -0.063 | 145.3407
5.5 | 0.9531 | 0.007 | -0.0599 | 136.1571
6 | 0.9761 | 0.00767 | -0.0539 | 127.2621
6.5 | 1.0009 | 0.0083 | -0.0486 | 120.5904
7 | 1.0258 | 0.00913 | -0.0437 | 112.3549
7.5 | 1.0622 | 0.00969 | -0.041 | 109.6182
8 | 1.0994 | 0.01028 | -0.0387 | 106.9455
8.5 | 1.137 | 0.01087 | -0.0365 | 104.5998
9 | 1.1747 | 0.01151 | -0.0344 | 102.0591
9.5 | 1.2117 | 0.01218 | -0.0323 | 99.4828
10 | 1.2462 | 0.01299 | -0.03 | 95.9353
10.5 | 1.282 | 0.01376 | -0.0279 | 93.1686
11 | 1.3168 | 0.0146 | -0.0258 | 90.1918
11.5 | 1.3487 | 0.01558 | -0.0234 | 86.5661
12 | 1.3805 | 0.01659 | -0.0212 | 83.2128
12.5 | 1.4115 | 0.01759 | -0.0188 | 80.2445
13 | 1.4565 | 0.01881 | -0.0199 | 77.4322
13.5 | 1.5334 | 0.02045 | -0.0282 | 74.9829
14.5 | 1.5905 | 0.02357 | -0.0243 | 67.4798
15 | 1.6162 | 0.02546 | -0.0225 | 63.48
15.5 | 1.6404 | 0.02752 | -0.0207 | 59.6076
16 | 1.6657 | 0.02952 | -0.0191 | 56.4262
16.5 | 1.6879 | 0.03179 | -0.0174 | 53.0953
17 | 1.7035 | 0.03465 | -0.0153 | 49.1631
17.5 | 1.7222 | 0.03735 | -0.0138 | 46.1098
18 | 1.7357 | 0.04049 | -0.012 | 42.8674
18.5 | 1.7486 | 0.0438 | -0.0105 | 39.9224
19 | 1.7598 | 0.04725 | -0.009 | 37.2444
19.5 | 1.7625 | 0.05156 | -0.0073 | 34.1835
20 | 1.7689 | 0.05565 | -0.0062 | 31.7862

## 133. Re 16M Mach 0.25 (1)
BIGFOIL.COM POLAR EXPORT
NACA66-615 a=0.2
NACA66-615 a=0.2 |  |  |  | Cl Max: | 1.489 | at alpha= | 11.5 | deg
JavaFoil+Calcfoil stall+Eppler ext transition |  |  |  | L/D Max: | 136.353 | at alpha= | 5 | deg
Re: | 16000000 |  |  | Cd Min: | 0.00575 | at alpha= | 1.5 | deg
Mach: | 0.25 |  |  | Cl=0 at alpha= | -3.2381 | deg
|  |  |  | @ Cl=0.1, Cd= | 0.0065051
|  |  |  | @ Cl=0.4, Cd= | 0.0069078
|  |  |  | @ Cl=0.6, Cd= | 0.0057726
alpha (deg) | Cl | Cd | Cm | Cl/Cd
-15 | -0.108 | 0.11268 | -0.015 | -0.962
-14.5 | -0.194 | 0.10571 | -0.015 | -1.839
-14 | -0.248 | 0.10084 | -0.015 | -2.461
-13.5 | -0.294 | 0.09477 | -0.016 | -3.1
-13 | -0.334 | 0.08943 | -0.016 | -3.733
-12.5 | -0.369 | 0.0841 | -0.017 | -4.385
-12 | -0.398 | 0.0788 | -0.017 | -5.056
-11.5 | -0.422 | 0.07398 | -0.018 | -5.709
-11 | -0.44 | 0.06893 | -0.018 | -6.383
-10.5 | -0.451 | 0.06513 | -0.019 | -6.926
-10 | -0.455 | 0.06085 | -0.02 | -7.484
-9.5 | -0.452 | 0.05689 | -0.02 | -7.953
-9 | -0.443 | 0.05371 | -0.021 | -8.245
-8.5 | -0.426 | 0.05028 | -0.022 | -8.482
-8 | -0.406 | 0.04519 | -0.024 | -8.981
-7.5 | -0.382 | 0.03938 | -0.028 | -9.687
-7 | -0.35 | 0.03574 | -0.03 | -9.792
-6.5 | -0.377 | 0.00715 | -0.045 | -52.776
-6 | -0.327 | 0.00671 | -0.046 | -48.647
-5.5 | -0.272 | 0.00669 | -0.047 | -40.706
-5 | -0.215 | 0.00664 | -0.048 | -32.332
-4.5 | -0.155 | 0.00658 | -0.049 | -23.546
-4 | -0.094 | 0.00646 | -0.05 | -14.601
-3.5 | -0.033 | 0.00648 | -0.052 | -5.042
-3 | 0.03 | 0.00651 | -0.053 | 4.544
-2.5 | 0.092 | 0.0065 | -0.054 | 14.196
-2 | 0.155 | 0.00654 | -0.055 | 23.746
-1.5 | 0.219 | 0.00661 | -0.056 | 33.086
-1 | 0.282 | 0.00669 | -0.057 | 42.195
-0.5 | 0.347 | 0.00679 | -0.058 | 51.047
0 | 0.41 | 0.00693 | -0.059 | 59.209
0.5 | 0.47 | 0.00656 | -0.06 | 71.668
1 | 0.532 | 0.00696 | -0.061 | 76.486
1.5 | 0.594 | 0.00575 | -0.062 | 103.213
2 | 0.655 | 0.00598 | -0.063 | 109.489
2.5 | 0.716 | 0.0062 | -0.064 | 115.459
3 | 0.777 | 0.0064 | -0.065 | 121.476
3.5 | 0.838 | 0.0066 | -0.066 | 126.937
4 | 0.899 | 0.00688 | -0.067 | 130.569
4.5 | 0.959 | 0.00715 | -0.068 | 134.076
5 | 1.018 | 0.00747 | -0.069 | 136.353
5.5 | 1.075 | 0.00793 | -0.07 | 135.593
6 | 1.128 | 0.00992 | -0.071 | 113.672
6.5 | 1.181 | 0.01047 | -0.072 | 112.85
7 | 1.232 | 0.01095 | -0.073 | 112.49
7.5 | 1.281 | 0.01144 | -0.074 | 111.891
8 | 1.326 | 0.01198 | -0.075 | 110.683
8.5 | 1.368 | 0.0126 | -0.076 | 108.572
9 | 1.406 | 0.01323 | -0.077 | 106.307
9.5 | 1.439 | 0.0139 | -0.078 | 103.483
10 | 1.462 | 0.01462 | -0.079 | 100.036
10.5 | 1.479 | 0.01536 | -0.08 | 96.311
11 | 1.488 | 0.01621 | -0.08 | 91.796
11.5 | 1.489 | 0.01725 | -0.081 | 86.346
12 | 1.481 | 0.0183 | -0.082 | 80.939
12.5 | 1.46 | 0.01956 | -0.083 | 74.623
13 | 1.423 | 0.02082 | -0.084 | 68.345
13.5 | 1.375 | 0.0225 | -0.085 | 61.093
14 | 1.316 | 0.02399 | -0.086 | 54.846
14.5 | 1.246 | 0.02582 | -0.086 | 48.282
15 | 1.168 | 0.0281 | -0.087 | 41.556
15.5 | 1.08 | 0.03044 | -0.088 | 35.489
16 | 0.976 | 0.03802 | -0.087 | 25.67
16.5 | 0.876 | 0.04166 | -0.088 | 21.041

## 134. Re 16M Mach 0.25 (2)
BIGFOIL.COM POLAR EXPORT
NACA66-615 a=0.2
NACA66-615 a=0.2 |  |  |  | Cl Max: | 1.7187 | at alpha= | 18 | deg
XFOIL ncrit=9 |  |  |  | L/D Max: | 168.7 | at alpha= | 3.5 | deg
Re: | 16000000 |  |  | Cd Min: | 0.15744 | at alpha= | -17 | deg
Mach: | 0.25 |  |  | Cl=0 at alpha= | -3.485 | deg
|  |  |  | @ Cl=0.1, Cd= | 0.0049336
|  |  |  | @ Cl=0.4, Cd= | 0.0051309
|  |  |  | @ Cl=0.6, Cd= | 0.0049469
alpha (deg) | Cl | Cd | Cm | Cl/Cd
-17 | -0.4182 | 0.15744 | -0.0415 | -2.6562
-16.5 | -0.4152 | 0.14748 | -0.047 | -2.8153
-15.5 | -0.4123 | 0.12791 | -0.0581 | -3.2234
-15 | -0.4035 | 0.12025 | -0.0626 | -3.3555
-14.5 | -0.3987 | 0.11205 | -0.0674 | -3.5582
-14 | -0.4228 | 0.09866 | -0.075 | -4.2854
-13.5 | -0.4447 | 0.08669 | -0.0821 | -5.1298
-13 | -0.5156 | 0.0667 | -0.0974 | -7.7301
-12.5 | -0.626 | 0.05109 | -0.1018 | -12.2529
-12 | -0.9543 | 0.01699 | -0.0728 | -56.1683
-11.5 | -0.9146 | 0.0146 | -0.0697 | -62.6438
-11 | -0.8681 | 0.01264 | -0.0672 | -68.6788
-10.5 | -0.8139 | 0.0116 | -0.0656 | -70.1638
-10 | -0.76 | 0.0104 | -0.0642 | -73.0769
-9.5 | -0.704 | 0.00953 | -0.063 | -73.872
-9 | -0.6473 | 0.0088 | -0.062 | -73.5568
-8.5 | -0.59 | 0.00821 | -0.0612 | -71.8636
-8 | -0.5325 | 0.00767 | -0.0606 | -69.4263
-7.5 | -0.4745 | 0.00722 | -0.0601 | -65.7202
-7 | -0.4163 | 0.00684 | -0.0598 | -60.8626
-6.5 | -0.3587 | 0.00644 | -0.0595 | -55.6988
-6 | -0.3028 | 0.00596 | -0.059 | -50.8054
-5.5 | -0.2431 | 0.00573 | -0.0592 | -42.4258
-5 | -0.183 | 0.00554 | -0.0596 | -33.0325
-4.5 | -0.1227 | 0.0054 | -0.0601 | -22.7222
-3.5 | -0.0018 | 0.00514 | -0.0614 | -0.35019
-3 | 0.0582 | 0.00501 | -0.0621 | 11.6168
-2.5 | 0.1184 | 0.0049 | -0.0628 | 24.1633
-2 | 0.178 | 0.00488 | -0.0635 | 36.4754
-1.5 | 0.2366 | 0.00497 | -0.0641 | 47.6056
-1 | 0.2954 | 0.00505 | -0.0648 | 58.495
-0.5 | 0.3542 | 0.0051 | -0.0655 | 69.451
0 | 0.4134 | 0.00514 | -0.0663 | 80.428
0.5 | 0.4721 | 0.00521 | -0.067 | 90.6142
1 | 0.5304 | 0.00527 | -0.0677 | 100.6452
1.5 | 0.5878 | 0.00522 | -0.0682 | 112.6054
2 | 0.6356 | 0.00415 | -0.0675 | 153.1566
2.5 | 0.6929 | 0.00428 | -0.068 | 161.8925
3 | 0.7503 | 0.00445 | -0.0685 | 168.6067
3.5 | 0.8047 | 0.00477 | -0.0684 | 168.7002
4 | 0.8529 | 0.00529 | -0.0672 | 161.2287
4.5 | 0.9003 | 0.00577 | -0.0657 | 156.0312
5.5 | 0.9628 | 0.0071 | -0.0564 | 135.6056
6 | 0.9762 | 0.00801 | -0.0485 | 121.8727
6.5 | 1.0032 | 0.00883 | -0.0436 | 113.6127
7 | 1.0272 | 0.00989 | -0.0384 | 103.8625
7.5 | 1.065 | 0.01055 | -0.0357 | 100.9479
8 | 1.1032 | 0.01127 | -0.0332 | 97.8882
8.5 | 1.1411 | 0.01202 | -0.0307 | 94.9334
9.5 | 1.2176 | 0.0136 | -0.026 | 89.5294
10 | 1.2534 | 0.01455 | -0.0235 | 86.1443
10.5 | 1.2897 | 0.0155 | -0.0211 | 83.2065
11 | 1.3242 | 0.01656 | -0.0185 | 79.9638
11.5 | 1.3573 | 0.01774 | -0.0159 | 76.5107
12 | 1.3897 | 0.01896 | -0.0133 | 73.2964
13 | 1.4851 | 0.02209 | -0.0154 | 67.2295
13.5 | 1.5615 | 0.02422 | -0.0229 | 64.4715
14 | 1.5711 | 0.02611 | -0.0167 | 60.1723
14.5 | 1.602 | 0.02837 | -0.0153 | 56.4681
15 | 1.6287 | 0.03062 | -0.0132 | 53.1907
15.5 | 1.6512 | 0.03324 | -0.011 | 49.6751
16 | 1.6705 | 0.03617 | -0.0086 | 46.1847
16.5 | 1.684 | 0.03962 | -0.0062 | 42.5038
17 | 1.6988 | 0.04309 | -0.0041 | 39.4245
17.5 | 1.7124 | 0.0468 | -0.0022 | 36.5897
18 | 1.7187 | 0.05118 | -0.0003 | 33.5815
18.5 | 1.7187 | 0.05618 | 0.0017 | 30.5927
19 | 1.7174 | 0.06121 | 0.0035 | 28.0575
19.5 | 1.6899 | 0.06645 | 0.0092 | 25.4312
20 | 1.6892 | 0.0723 | 0.0093 | 23.3638

## 135. Re 16M Mach 0.50 (1)
BIGFOIL.COM POLAR EXPORT
NACA66-615 a=0.2
NACA66-615 a=0.2 |  |  |  | Cl Max: | 1.406 | at alpha= | 8.5 | deg
JavaFoil+Calcfoil stall+Eppler ext transition |  |  |  | L/D Max: | 127.352 | at alpha= | 5 | deg
Re: | 16000000 |  |  | Cd Min: | 0.00643 | at alpha= | 1.5 | deg
Mach: | 0.5 |  |  | Cl=0 at alpha= | -3.2391 | deg
|  |  |  | @ Cl=0.1, Cd= | 0.0069209
|  |  |  | @ Cl=0.4, Cd= | 0.0071309
|  |  |  | @ Cl=0.6, Cd= | 0.0074024
alpha (deg) | Cl | Cd | Cm | Cl/Cd
-20 | -0.942 | 0.16812 | -0.015 | -5.601
-19.5 | -0.914 | 0.15341 | -0.015 | -5.959
-19 | -0.886 | 0.14905 | -0.016 | -5.942
-18.5 | -0.858 | 0.14103 | -0.016 | -6.086
-18 | -0.831 | 0.13104 | -0.017 | -6.341
-17.5 | -0.803 | 0.12772 | -0.017 | -6.287
-17 | -0.776 | 0.11849 | -0.018 | -6.55
-16.5 | -0.747 | 0.11322 | -0.018 | -6.599
-16 | -0.72 | 0.10654 | -0.019 | -6.76
-15.5 | -0.694 | 0.09775 | -0.02 | -7.103
-15 | -0.668 | 0.09032 | -0.021 | -7.398
-14.5 | -0.647 | 0.07824 | -0.023 | -8.267
-14 | -0.636 | 0.05823 | -0.027 | -10.926
-13.5 | -0.577 | 0.09329 | -0.019 | -6.184
-13 | -0.549 | 0.08516 | -0.02 | -6.451
-12.5 | -0.522 | 0.07823 | -0.021 | -6.676
-12 | -0.495 | 0.07192 | -0.022 | -6.888
-11.5 | -0.469 | 0.06558 | -0.024 | -7.15
-11 | -0.447 | 0.05489 | -0.028 | -8.147
-10.5 | -0.497 | 0.01011 | -0.042 | -49.197
-10 | -0.467 | 0.00914 | -0.043 | -51.075
-9.5 | -0.434 | 0.00873 | -0.044 | -49.676
-9 | -0.324 | 0.05977 | -0.022 | -5.414
-8.5 | -0.296 | 0.05375 | -0.023 | -5.5
-8 | -0.268 | 0.04915 | -0.024 | -5.45
-7.5 | -0.24 | 0.04563 | -0.025 | -5.259
-7 | -0.211 | 0.04534 | -0.025 | -4.663
-6.5 | -0.183 | 0.04499 | -0.024 | -4.07
-6 | -0.247 | 0.04165 | -0.025 | -5.94
-5.5 | -0.227 | 0.03788 | -0.027 | -5.988
-5 | -0.229 | 0.00719 | -0.054 | -31.842
-4.5 | -0.168 | 0.00702 | -0.055 | -23.917
-4 | -0.103 | 0.00693 | -0.056 | -14.885
-3.5 | -0.036 | 0.00695 | -0.058 | -5.185
-3 | 0.033 | 0.00694 | -0.059 | 4.715
-2.5 | 0.103 | 0.00692 | -0.06 | 14.834
-2 | 0.173 | 0.00707 | -0.061 | 24.485
-1.5 | 0.244 | 0.00697 | -0.062 | 35.003
-1 | 0.315 | 0.00703 | -0.063 | 44.793
-0.5 | 0.388 | 0.0071 | -0.064 | 54.621
0 | 0.454 | 0.00727 | -0.065 | 62.524
0.5 | 0.521 | 0.00744 | -0.066 | 70.034
1 | 0.59 | 0.00757 | -0.067 | 77.944
1.5 | 0.658 | 0.00643 | -0.069 | 102.414
2 | 0.726 | 0.00673 | -0.07 | 107.86
2.5 | 0.794 | 0.00701 | -0.071 | 113.192
3 | 0.861 | 0.0073 | -0.072 | 118.039
3.5 | 0.928 | 0.00758 | -0.073 | 122.416
4 | 0.995 | 0.00796 | -0.074 | 125.07
4.5 | 1.061 | 0.00833 | -0.075 | 127.314
5 | 1.126 | 0.00884 | -0.076 | 127.352
5.5 | 1.186 | 0.00952 | -0.078 | 124.677
6 | 1.242 | 0.01221 | -0.078 | 101.68
6.5 | 1.294 | 0.01294 | -0.08 | 100.003
7 | 1.34 | 0.01371 | -0.081 | 97.748
7.5 | 1.377 | 0.01455 | -0.082 | 94.629
8 | 1.402 | 0.01552 | -0.083 | 90.329
8.5 | 1.406 | 0.01673 | -0.084 | 84.029
9 | 1.375 | 0.01814 | -0.085 | 75.824
9.5 | 1.239 | 0.01974 | -0.086 | 62.774
10 | 0.872 | 0.02152 | -0.087 | 40.492
10.5 | 0.899 | 0.02421 | -0.087 | 37.143
11 | 0.933 | 0.02353 | -0.089 | 39.649
11.5 | 0.962 | 0.0262 | -0.09 | 36.704
12 | 0.987 | 0.03002 | -0.09 | 32.882
12.5 | 1.022 | 0.0284 | -0.092 | 35.978
13 | 1.049 | 0.03146 | -0.092 | 33.345
13.5 | 1.074 | 0.03575 | -0.093 | 30.047

## 136. Re 16M Mach 0.50 (2)
BIGFOIL.COM POLAR EXPORT
NACA66-615 a=0.2
NACA66-615 a=0.2 |  |  |  | Cl Max: | 1.4806 | at alpha= | 13 | deg
XFOIL ncrit=9 |  |  |  | L/D Max: | 172.72 | at alpha= | 3.5 | deg
Re: | 16000000 |  |  | Cd Min: | 0.15564 | at alpha= | 18 | deg
Mach: | 0.5 |  |  | Cl=0 at alpha= | -3.5683 | deg
|  |  |  | @ Cl=0.1, Cd= | 0.0051828
|  |  |  | @ Cl=0.4, Cd= | 0.0052388
|  |  |  | @ Cl=0.6, Cd= | 0.005504
alpha (deg) | Cl | Cd | Cm | Cl/Cd
-6.5 | -0.4433 | 0.00634 | -0.0824 | -69.9211
-6 | -0.3351 | 0.00739 | -0.0808 | -45.3451
-5.5 | -0.2675 | 0.00664 | -0.0782 | -40.2861
-5 | -0.2022 | 0.006 | -0.0759 | -33.7
-4.5 | -0.1311 | 0.00577 | -0.075 | -22.721
-4 | -0.0607 | 0.00558 | -0.0744 | -10.8781
-3.5 | 0.0096 | 0.00538 | -0.0742 | 1.7844
-3 | 0.0794 | 0.00524 | -0.0744 | 15.1527
-2.5 | 0.1478 | 0.00505 | -0.0745 | 29.2673
-2 | 0.2163 | 0.00496 | -0.0749 | 43.6089
-1.5 | 0.2829 | 0.00501 | -0.0752 | 56.4671
-1 | 0.3482 | 0.00516 | -0.0754 | 67.4806
-0.5 | 0.4139 | 0.00526 | -0.0758 | 78.6882
0 | 0.4796 | 0.00534 | -0.0762 | 89.8127
0.5 | 0.5454 | 0.00542 | -0.0767 | 100.6273
1 | 0.6104 | 0.00552 | -0.077 | 110.5797
2 | 0.7226 | 0.00451 | -0.075 | 160.2217
2.5 | 0.7848 | 0.00467 | -0.0746 | 168.0514
3 | 0.8456 | 0.0049 | -0.0739 | 172.5714
3.5 | 0.9016 | 0.00522 | -0.0722 | 172.7203
4.5 | 0.9678 | 0.00627 | -0.0596 | 154.3541
5 | 0.9926 | 0.00722 | -0.0524 | 137.4792
5.5 | 1.0139 | 0.00849 | -0.0451 | 119.4229
6 | 1.0309 | 0.01004 | -0.0375 | 102.6793
6.5 | 1.0347 | 0.01221 | -0.0286 | 84.742
7 | 1.0405 | 0.01453 | -0.0204 | 71.6105
7.5 | 1.0794 | 0.01584 | -0.0167 | 68.1439
8 | 1.1214 | 0.01711 | -0.0134 | 65.5406
8.5 | 1.1635 | 0.01847 | -0.0102 | 62.994
9 | 1.2054 | 0.01992 | -0.0069 | 60.512
9.5 | 1.2449 | 0.0216 | -0.0034 | 57.6343
10 | 1.2855 | 0.02332 | 0 | 55.1244
10.5 | 1.3254 | 0.02518 | 0.0035 | 52.637
11 | 1.3605 | 0.0274 | 0.0074 | 49.6533
11.5 | 1.3953 | 0.02981 | 0.0112 | 46.8064
12 | 1.4257 | 0.03253 | 0.0153 | 43.8272
12.5 | 1.4515 | 0.03593 | 0.0192 | 40.398
13 | 1.4806 | 0.04382 | 0.0147 | 33.7882
15 | 1.3387 | 0.07918 | 0.0241 | 16.907
15.5 | 1.3042 | 0.09033 | 0.0215 | 14.4382
16 | 1.2703 | 0.10253 | 0.0168 | 12.3895
16.5 | 1.2397 | 0.11528 | 0.0105 | 10.7538
17 | 1.2096 | 0.12874 | 0.003 | 9.3957
17.5 | 1.1848 | 0.14203 | -0.0052 | 8.3419
18 | 1.1619 | 0.15564 | -0.0139 | 7.4653

## 137. Re 18M Mach 0.00 (1)
BIGFOIL.COM POLAR EXPORT
NACA66-615 a=0.2
NACA66-615 a=0.2 |  |  |  | Cl Max: | 1.532 | at alpha= | 12.5 | deg
JavaFoil+Calcfoil stall+Eppler ext transition |  |  |  | L/D Max: | 138.036 | at alpha= | 5 | deg
Re: | 18000000 |  |  | Cd Min: | 0.00521 | at alpha= | 1.5 | deg
Mach: | 0 |  |  | Cl=0 at alpha= | -3.2377 | deg
|  |  |  | @ Cl=0.1, Cd= | 0.0064042
|  |  |  | @ Cl=0.4, Cd= | 0.006717
|  |  |  | @ Cl=0.6, Cd= | 0.005438
alpha (deg) | Cl | Cd | Cm | Cl/Cd
-17.5 | -0.45 | 0.13129 | -0.013 | -3.425
-17 | -0.464 | 0.12749 | -0.013 | -3.641
-16.5 | -0.478 | 0.11948 | -0.014 | -4.004
-16 | -0.492 | 0.11385 | -0.014 | -4.322
-15.5 | -0.505 | 0.10829 | -0.014 | -4.663
-15 | -0.517 | 0.10151 | -0.015 | -5.092
-14.5 | -0.527 | 0.09682 | -0.015 | -5.446
-14 | -0.536 | 0.09162 | -0.016 | -5.852
-13.5 | -0.543 | 0.08604 | -0.016 | -6.316
-13 | -0.548 | 0.08188 | -0.017 | -6.692
-12.5 | -0.55 | 0.07754 | -0.017 | -7.092
-12 | -0.549 | 0.07298 | -0.018 | -7.523
-11.5 | -0.545 | 0.0687 | -0.019 | -7.936
-11 | -0.537 | 0.06603 | -0.019 | -8.134
-10.5 | -0.526 | 0.06218 | -0.019 | -8.456
-10 | -0.512 | 0.05717 | -0.021 | -8.949
-9.5 | -0.493 | 0.05413 | -0.021 | -9.099
-9 | -0.471 | 0.05017 | -0.022 | -9.38
-8.5 | -0.446 | 0.04585 | -0.024 | -9.718
-8 | -0.509 | 0.00722 | -0.041 | -70.473
-7.5 | -0.467 | 0.00717 | -0.042 | -65.119
-7 | -0.421 | 0.00702 | -0.043 | -59.971
-6.5 | -0.372 | 0.00665 | -0.044 | -56.012
-6 | -0.32 | 0.00659 | -0.045 | -48.618
-5.5 | -0.266 | 0.00654 | -0.046 | -40.662
-5 | -0.209 | 0.0065 | -0.047 | -32.184
-4.5 | -0.151 | 0.0064 | -0.048 | -23.573
-4 | -0.092 | 0.00637 | -0.049 | -14.383
-3.5 | -0.032 | 0.0064 | -0.05 | -4.957
-3 | 0.029 | 0.00641 | -0.051 | 4.471
-2.5 | 0.089 | 0.00639 | -0.052 | 14.003
-2 | 0.151 | 0.00647 | -0.053 | 23.28
-1.5 | 0.212 | 0.00648 | -0.054 | 32.708
-1 | 0.273 | 0.00651 | -0.055 | 41.985
-0.5 | 0.336 | 0.00666 | -0.056 | 50.388
0 | 0.397 | 0.00671 | -0.057 | 59.19
0.5 | 0.457 | 0.00685 | -0.058 | 66.673
1 | 0.517 | 0.00642 | -0.059 | 80.413
1.5 | 0.576 | 0.00521 | -0.06 | 110.732
2 | 0.636 | 0.00578 | -0.061 | 110.124
2.5 | 0.696 | 0.00596 | -0.062 | 116.721
3 | 0.755 | 0.00613 | -0.063 | 123.171
3.5 | 0.814 | 0.00633 | -0.064 | 128.526
4 | 0.873 | 0.00656 | -0.065 | 133.007
4.5 | 0.931 | 0.00678 | -0.066 | 137.243
5 | 0.989 | 0.00716 | -0.067 | 138.036
5.5 | 1.044 | 0.00757 | -0.068 | 137.97
6 | 1.097 | 0.00926 | -0.069 | 118.534
6.5 | 1.15 | 0.00972 | -0.07 | 118.283
7 | 1.201 | 0.01013 | -0.071 | 118.555
7.5 | 1.249 | 0.01056 | -0.072 | 118.29
8 | 1.296 | 0.01101 | -0.073 | 117.681
8.5 | 1.34 | 0.01151 | -0.074 | 116.377
9 | 1.381 | 0.01206 | -0.074 | 114.581
9.5 | 1.419 | 0.01263 | -0.075 | 112.337
10 | 1.45 | 0.01325 | -0.076 | 109.496
10.5 | 1.477 | 0.01386 | -0.077 | 106.597
11 | 1.499 | 0.01449 | -0.078 | 103.466
11.5 | 1.516 | 0.01531 | -0.079 | 99.061
12 | 1.528 | 0.01606 | -0.08 | 95.164
12.5 | 1.532 | 0.01694 | -0.081 | 90.432
13 | 1.527 | 0.01798 | -0.082 | 84.931
13.5 | 1.515 | 0.019 | -0.083 | 79.762
14 | 1.498 | 0.02016 | -0.084 | 74.323
14.5 | 1.476 | 0.02126 | -0.084 | 69.408
15 | 1.448 | 0.02266 | -0.085 | 63.889
15.5 | 1.415 | 0.02442 | -0.086 | 57.943
16 | 1.379 | 0.02595 | -0.087 | 53.129
16.5 | 1.34 | 0.0273 | -0.087 | 49.093
17 | 1.298 | 0.02944 | -0.088 | 44.072
17.5 | 1.253 | 0.03146 | -0.089 | 39.836

## 138. Re 18M Mach 0.00 (2)
BIGFOIL.COM POLAR EXPORT
NACA66-615 a=0.2
NACA66-615 a=0.2 |  |  |  | Cl Max: | 1.7948 | at alpha= | 20 | deg
XFOIL ncrit=9 |  |  |  | L/D Max: | 165.24 | at alpha= | 3 | deg
Re: | 18000000 |  |  | Cd Min: | 0.05153 | at alpha= | 20 | deg
Mach: | 0 |  |  | Cl=0 at alpha= | -3.4575 | deg
|  |  |  | @ Cl=0.1, Cd= | 0.0048589
|  |  |  | @ Cl=0.4, Cd= | 0.0050944
|  |  |  | @ Cl=0.6, Cd= | 0.0043649
alpha (deg) | Cl | Cd | Cm | Cl/Cd
-20 | -1.4604 | 0.0278 | -0.0938 | -52.5324
-19.5 | -1.4529 | 0.02549 | -0.0903 | -56.9988
-19 | -1.4412 | 0.02354 | -0.0865 | -61.2234
-18.5 | -1.4264 | 0.02183 | -0.0826 | -65.3413
-18 | -1.4049 | 0.02059 | -0.0789 | -68.2322
-17.5 | -1.3867 | 0.01915 | -0.0744 | -72.4125
-17 | -1.3591 | 0.0184 | -0.0707 | -73.8641
-16.5 | -1.3389 | 0.01729 | -0.0655 | -77.4378
-16 | -1.3049 | 0.01624 | -0.0627 | -80.351
-15.5 | -1.2643 | 0.01545 | -0.0609 | -81.8317
-15 | -1.2224 | 0.01462 | -0.0593 | -83.6115
-14 | -1.1325 | 0.01309 | -0.0568 | -86.5164
-13.5 | -1.085 | 0.01244 | -0.056 | -87.2186
-13 | -1.0368 | 0.01175 | -0.0552 | -88.2383
-12.5 | -0.9871 | 0.01117 | -0.0547 | -88.3706
-12 | -0.9367 | 0.01059 | -0.0542 | -88.4514
-11.5 | -0.8851 | 0.01009 | -0.0539 | -87.7205
-11 | -0.8332 | 0.00956 | -0.0537 | -87.1548
-10.5 | -0.7803 | 0.00911 | -0.0536 | -85.6531
-10 | -0.7274 | 0.00864 | -0.0535 | -84.1898
-9.5 | -0.6737 | 0.00825 | -0.0535 | -81.6606
-9 | -0.6203 | 0.00781 | -0.0535 | -79.4238
-8.5 | -0.5669 | 0.00734 | -0.0534 | -77.2343
-8 | -0.5122 | 0.00699 | -0.0536 | -73.2761
-7.5 | -0.4569 | 0.00671 | -0.0539 | -68.0924
-7 | -0.4022 | 0.00637 | -0.054 | -63.1397
-6.5 | -0.3493 | 0.00589 | -0.0539 | -59.3039
-6 | -0.2924 | 0.0057 | -0.0545 | -51.2982
-5.5 | -0.2357 | 0.00549 | -0.0551 | -42.9326
-5 | -0.1783 | 0.00535 | -0.0558 | -33.3271
-4.5 | -0.1207 | 0.00523 | -0.0565 | -23.0784
-3.5 | -0.0049 | 0.005 | -0.0581 | -0.98
-3 | 0.0528 | 0.0049 | -0.059 | 10.7755
-2.5 | 0.1102 | 0.00485 | -0.0597 | 22.7216
-2 | 0.1668 | 0.00491 | -0.0604 | 33.9715
-1.5 | 0.2237 | 0.00498 | -0.0611 | 44.9197
-1 | 0.2809 | 0.00501 | -0.0619 | 56.0679
-0.5 | 0.3378 | 0.00506 | -0.0627 | 66.7589
0 | 0.395 | 0.00509 | -0.0635 | 77.6031
0.5 | 0.452 | 0.00514 | -0.0643 | 87.9377
1.5 | 0.564 | 0.00517 | -0.0656 | 109.0909
2 | 0.6114 | 0.00411 | -0.0652 | 148.7591
2.5 | 0.6665 | 0.00424 | -0.0657 | 157.1934
3 | 0.7221 | 0.00437 | -0.0663 | 165.2403
3.5 | 0.7737 | 0.00476 | -0.0662 | 162.542
4 | 0.821 | 0.00529 | -0.0653 | 155.1985
4.5 | 0.8692 | 0.00572 | -0.0646 | 151.958
5.5 | 0.9483 | 0.00702 | -0.0598 | 135.0855
6 | 0.981 | 0.00759 | -0.056 | 129.249
6.5 | 1.0029 | 0.00818 | -0.05 | 122.6039
7 | 1.0312 | 0.00884 | -0.0457 | 116.6516
7.5 | 1.0685 | 0.00934 | -0.0432 | 114.4004
8 | 1.1055 | 0.00988 | -0.0408 | 111.8927
8.5 | 1.1425 | 0.01046 | -0.0386 | 109.2256
9 | 1.18 | 0.01105 | -0.0365 | 106.7873
9.5 | 1.2167 | 0.0117 | -0.0344 | 103.9915
10 | 1.2528 | 0.0124 | -0.0324 | 101.0323
10.5 | 1.2883 | 0.01313 | -0.0303 | 98.1188
11 | 1.3216 | 0.014 | -0.0281 | 94.4
12 | 1.3883 | 0.01576 | -0.0239 | 88.0901
12.5 | 1.4189 | 0.01676 | -0.0216 | 84.6599
13 | 1.4442 | 0.01791 | -0.0186 | 80.6365
13.5 | 1.5118 | 0.0192 | -0.0247 | 78.7396
14 | 1.5839 | 0.02074 | -0.0321 | 76.3693
14.5 | 1.5913 | 0.02219 | -0.0257 | 71.7125
15 | 1.6252 | 0.02398 | -0.0256 | 67.7731
15.5 | 1.6503 | 0.02586 | -0.0239 | 63.8167
16 | 1.6753 | 0.0278 | -0.0223 | 60.2626
16.5 | 1.6978 | 0.02996 | -0.0207 | 56.6689
17 | 1.7159 | 0.03247 | -0.0188 | 52.8457
17.5 | 1.7365 | 0.03492 | -0.0174 | 49.7279
18 | 1.7517 | 0.03779 | -0.0157 | 46.3535
18.5 | 1.7659 | 0.04083 | -0.0142 | 43.2501
19 | 1.7794 | 0.04401 | -0.0128 | 40.4317
19.5 | 1.784 | 0.04798 | -0.0111 | 37.1822
20 | 1.7948 | 0.05153 | -0.01 | 34.8302

## 139. Re 18M Mach 0.10 (1)
BIGFOIL.COM POLAR EXPORT
NACA66-615 a=0.2
NACA66-615 a=0.2 |  |  |  | Cl Max: | 1.525 | at alpha= | 12.5 | deg
JavaFoil+Calcfoil stall+Eppler ext transition |  |  |  | L/D Max: | 137.617 | at alpha= | 5 | deg
Re: | 18000000 |  |  | Cd Min: | 0.00487 | at alpha= | 1.5 | deg
Mach: | 0.1 |  |  | Cl=0 at alpha= | -3.2377 | deg
|  |  |  | @ Cl=0.1, Cd= | 0.0064451
|  |  |  | @ Cl=0.4, Cd= | 0.0067915
|  |  |  | @ Cl=0.6, Cd= | 0.005192
alpha (deg) | Cl | Cd | Cm | Cl/Cd
-17 | -0.419 | 0.12739 | -0.013 | -3.29
-16.5 | -0.436 | 0.12105 | -0.013 | -3.601
-16 | -0.452 | 0.11511 | -0.014 | -3.93
-15.5 | -0.468 | 0.10926 | -0.014 | -4.285
-15 | -0.483 | 0.10365 | -0.015 | -4.661
-14.5 | -0.497 | 0.09864 | -0.015 | -5.034
-14 | -0.509 | 0.09308 | -0.016 | -5.464
-13.5 | -0.519 | 0.08739 | -0.016 | -5.936
-13 | -0.527 | 0.08212 | -0.017 | -6.412
-12.5 | -0.532 | 0.07813 | -0.017 | -6.806
-12 | -0.534 | 0.07369 | -0.018 | -7.244
-11.5 | -0.532 | 0.07004 | -0.018 | -7.599
-11 | -0.527 | 0.06685 | -0.019 | -7.884
-10.5 | -0.518 | 0.06183 | -0.019 | -8.383
-10 | -0.506 | 0.05794 | -0.02 | -8.726
-9.5 | -0.489 | 0.054 | -0.021 | -9.051
-9 | -0.467 | 0.05089 | -0.022 | -9.185
-8.5 | -0.443 | 0.0468 | -0.024 | -9.471
-8 | -0.418 | 0.04096 | -0.027 | -10.197
-7.5 | -0.467 | 0.00716 | -0.042 | -65.192
-7 | -0.422 | 0.00711 | -0.043 | -59.366
-6.5 | -0.373 | 0.00673 | -0.044 | -55.429
-6 | -0.321 | 0.00661 | -0.045 | -48.632
-5.5 | -0.267 | 0.00656 | -0.046 | -40.729
-5 | -0.21 | 0.00652 | -0.047 | -32.23
-4.5 | -0.151 | 0.00648 | -0.048 | -23.387
-4 | -0.092 | 0.00638 | -0.049 | -14.411
-3.5 | -0.032 | 0.00638 | -0.05 | -4.998
-3 | 0.029 | 0.00637 | -0.051 | 4.527
-2.5 | 0.09 | 0.00645 | -0.052 | 13.947
-2 | 0.151 | 0.00642 | -0.053 | 23.576
-1.5 | 0.213 | 0.0065 | -0.054 | 32.747
-1 | 0.275 | 0.00657 | -0.055 | 41.833
-0.5 | 0.337 | 0.00661 | -0.056 | 51.03
0 | 0.399 | 0.00679 | -0.057 | 58.783
0.5 | 0.459 | 0.00688 | -0.058 | 66.69
1 | 0.519 | 0.00647 | -0.059 | 80.252
1.5 | 0.579 | 0.00487 | -0.06 | 118.824
2 | 0.639 | 0.00579 | -0.061 | 110.355
2.5 | 0.699 | 0.00598 | -0.062 | 116.93
3 | 0.758 | 0.00615 | -0.063 | 123.352
3.5 | 0.818 | 0.00636 | -0.064 | 128.552
4 | 0.877 | 0.00661 | -0.065 | 132.679
4.5 | 0.935 | 0.00684 | -0.066 | 136.856
5 | 0.993 | 0.00722 | -0.067 | 137.617
5.5 | 1.049 | 0.00764 | -0.068 | 137.329
6 | 1.102 | 0.00932 | -0.069 | 118.276
6.5 | 1.155 | 0.0098 | -0.07 | 117.816
7 | 1.205 | 0.01023 | -0.071 | 117.842
7.5 | 1.254 | 0.01065 | -0.072 | 117.798
8 | 1.301 | 0.01112 | -0.073 | 116.937
8.5 | 1.345 | 0.01162 | -0.074 | 115.724
9 | 1.386 | 0.01218 | -0.075 | 113.809
9.5 | 1.423 | 0.01278 | -0.076 | 111.314
10 | 1.453 | 0.01339 | -0.077 | 108.538
10.5 | 1.479 | 0.01397 | -0.078 | 105.889
11 | 1.499 | 0.01468 | -0.079 | 102.124
11.5 | 1.514 | 0.01554 | -0.079 | 97.477
12 | 1.524 | 0.0163 | -0.08 | 93.501
12.5 | 1.525 | 0.01721 | -0.081 | 88.588
13 | 1.516 | 0.01828 | -0.082 | 82.945
13.5 | 1.501 | 0.01935 | -0.083 | 77.585
14 | 1.479 | 0.02063 | -0.084 | 71.701
14.5 | 1.451 | 0.02197 | -0.085 | 66.053
15 | 1.419 | 0.02337 | -0.085 | 60.703
15.5 | 1.381 | 0.02472 | -0.086 | 55.871
16 | 1.339 | 0.02668 | -0.087 | 50.174
16.5 | 1.293 | 0.0289 | -0.088 | 44.737
17 | 1.246 | 0.03037 | -0.088 | 41.022
17.5 | 1.194 | 0.03352 | -0.089 | 35.638

## 140. Re 18M Mach 0.10 (2)
BIGFOIL.COM POLAR EXPORT
NACA66-615 a=0.2
NACA66-615 a=0.2 |  |  |  | Cl Max: | 1.7836 | at alpha= | 20 | deg
XFOIL ncrit=9 |  |  |  | L/D Max: | 165.845 | at alpha= | 3 | deg
Re: | 18000000 |  |  | Cd Min: | 0.05468 | at alpha= | 20 | deg
Mach: | 0.1 |  |  | Cl=0 at alpha= | -3.4592 | deg
|  |  |  | @ Cl=0.1, Cd= | 0.0048598
|  |  |  | @ Cl=0.4, Cd= | 0.0051016
|  |  |  | @ Cl=0.6, Cd= | 0.0044585
alpha (deg) | Cl | Cd | Cm | Cl/Cd
-20 | -1.3757 | 0.03551 | -0.104 | -38.7412
-19.5 | -1.3898 | 0.03124 | -0.1009 | -44.4878
-19 | -1.3951 | 0.02793 | -0.0969 | -49.9499
-18.5 | -1.3938 | 0.02522 | -0.0924 | -55.2657
-18 | -1.3795 | 0.02345 | -0.0882 | -58.8273
-17.5 | -1.3712 | 0.02133 | -0.0829 | -64.285
-17 | -1.3446 | 0.02043 | -0.0791 | -65.815
-16.5 | -1.3301 | 0.01886 | -0.0733 | -70.5249
-16 | -1.3078 | 0.01756 | -0.0682 | -74.4761
-15.5 | -1.2693 | 0.01662 | -0.0657 | -76.3718
-15 | -1.2292 | 0.0156 | -0.0635 | -78.7949
-14.5 | -1.186 | 0.01468 | -0.0617 | -80.7902
-14 | -1.141 | 0.01378 | -0.0601 | -82.8012
-13.5 | -1.0934 | 0.01303 | -0.0589 | -83.914
-13 | -1.0453 | 0.01223 | -0.0579 | -85.4702
-12.5 | -0.9953 | 0.01157 | -0.057 | -86.0242
-12 | -0.9445 | 0.01092 | -0.0564 | -86.4927
-11.5 | -0.8923 | 0.01037 | -0.0559 | -86.0463
-11 | -0.8399 | 0.00978 | -0.0554 | -85.8793
-10.5 | -0.7865 | 0.00931 | -0.0552 | -84.4791
-10 | -0.733 | 0.00879 | -0.0549 | -83.3902
-9.5 | -0.6788 | 0.00838 | -0.0548 | -81.0024
-9 | -0.6247 | 0.00793 | -0.0547 | -78.7768
-8.5 | -0.5706 | 0.00745 | -0.0545 | -76.5906
-8 | -0.5157 | 0.00705 | -0.0545 | -73.1489
-7.5 | -0.4599 | 0.00676 | -0.0547 | -68.0325
-7 | -0.4046 | 0.00642 | -0.0549 | -63.0218
-6.5 | -0.3515 | 0.00591 | -0.0546 | -59.4755
-6 | -0.2942 | 0.00572 | -0.0551 | -51.4336
-5.5 | -0.237 | 0.00551 | -0.0556 | -43.0127
-5 | -0.1792 | 0.00536 | -0.0563 | -33.4328
-4.5 | -0.1213 | 0.00524 | -0.057 | -23.1489
-4 | -0.063 | 0.00511 | -0.0578 | -12.3288
-3 | 0.0535 | 0.0049 | -0.0594 | 10.9184
-2.5 | 0.1113 | 0.00485 | -0.0602 | 22.9485
-2 | 0.1683 | 0.0049 | -0.0608 | 34.3469
-1.5 | 0.2254 | 0.00498 | -0.0615 | 45.261
-1 | 0.2829 | 0.00501 | -0.0623 | 56.4671
-0.5 | 0.3401 | 0.00506 | -0.0631 | 67.2134
0 | 0.3977 | 0.0051 | -0.0639 | 77.9804
0.5 | 0.455 | 0.00514 | -0.0647 | 88.5214
1 | 0.5117 | 0.0052 | -0.0654 | 98.4038
1.5 | 0.5676 | 0.00518 | -0.066 | 109.5753
2 | 0.6152 | 0.00412 | -0.0655 | 149.3204
2.5 | 0.6706 | 0.00424 | -0.066 | 158.1604
3 | 0.7264 | 0.00438 | -0.0666 | 165.8447
3.5 | 0.7783 | 0.00477 | -0.0665 | 163.1656
4 | 0.8255 | 0.0053 | -0.0655 | 155.7547
4.5 | 0.8741 | 0.00573 | -0.0648 | 152.548
5 | 0.9139 | 0.00642 | -0.0624 | 142.352
5.5 | 0.9517 | 0.00705 | -0.0596 | 134.9929
6 | 0.9786 | 0.00762 | -0.0544 | 128.4252
6.5 | 1.0027 | 0.00826 | -0.0489 | 121.3923
7 | 1.0315 | 0.00895 | -0.0447 | 115.2514
7.5 | 1.0691 | 0.00947 | -0.0422 | 112.8933
8 | 1.1065 | 0.01003 | -0.0398 | 110.319
8.5 | 1.1438 | 0.01063 | -0.0375 | 107.6011
9 | 1.1813 | 0.01124 | -0.0354 | 105.0979
9.5 | 1.2177 | 0.01194 | -0.0332 | 101.9849
10 | 1.2534 | 0.01268 | -0.031 | 98.8486
10.5 | 1.2902 | 0.0134 | -0.0291 | 96.2836
11 | 1.3237 | 0.0143 | -0.0268 | 92.5664
11.5 | 1.3562 | 0.01525 | -0.0244 | 88.9311
12 | 1.3894 | 0.01618 | -0.0223 | 85.8714
12.5 | 1.4216 | 0.01715 | -0.0201 | 82.8921
13.5 | 1.5056 | 0.01974 | -0.0212 | 76.2715
14.5 | 1.5938 | 0.02305 | -0.0242 | 69.1453
15 | 1.6268 | 0.02492 | -0.0238 | 65.2809
15.5 | 1.6541 | 0.02672 | -0.0222 | 61.9049
16 | 1.6787 | 0.02878 | -0.0205 | 58.3287
16.5 | 1.698 | 0.03126 | -0.0186 | 54.3186
17 | 1.7148 | 0.03399 | -0.0165 | 50.4501
17.5 | 1.7341 | 0.03664 | -0.015 | 47.3281
18 | 1.7502 | 0.03955 | -0.0134 | 44.2528
18.5 | 1.7626 | 0.04287 | -0.0117 | 41.115
19 | 1.7751 | 0.04623 | -0.0103 | 38.3971
19.5 | 1.7753 | 0.05076 | -0.0085 | 34.9744
20 | 1.7836 | 0.05468 | -0.0074 | 32.6189

## 141. Re 18M Mach 0.25 (1)
BIGFOIL.COM POLAR EXPORT
NACA66-615 a=0.2
NACA66-615 a=0.2 |  |  |  | Cl Max: | 1.49 | at alpha= | 11.5 | deg
JavaFoil+Calcfoil stall+Eppler ext transition |  |  |  | L/D Max: | 136.365 | at alpha= | 5 | deg
Re: | 18000000 |  |  | Cd Min: | 0.00574 | at alpha= | 1.5 | deg
Mach: | 0.25 |  |  | Cl=0 at alpha= | -3.2381 | deg
|  |  |  | @ Cl=0.1, Cd= | 0.006484
|  |  |  | @ Cl=0.4, Cd= | 0.0068321
|  |  |  | @ Cl=0.6, Cd= | 0.0057587
alpha (deg) | Cl | Cd | Cm | Cl/Cd
-15 | -0.108 | 0.11235 | -0.015 | -0.965
-14.5 | -0.194 | 0.10566 | -0.015 | -1.84
-14 | -0.248 | 0.10012 | -0.015 | -2.479
-13.5 | -0.294 | 0.09384 | -0.016 | -3.131
-13 | -0.334 | 0.08861 | -0.016 | -3.768
-12.5 | -0.369 | 0.08337 | -0.017 | -4.424
-12 | -0.398 | 0.0789 | -0.017 | -5.05
-11.5 | -0.422 | 0.07356 | -0.018 | -5.742
-11 | -0.44 | 0.06917 | -0.019 | -6.364
-10.5 | -0.451 | 0.06476 | -0.019 | -6.966
-10 | -0.455 | 0.06054 | -0.02 | -7.524
-9.5 | -0.453 | 0.05694 | -0.021 | -7.949
-9 | -0.443 | 0.05344 | -0.021 | -8.287
-8.5 | -0.427 | 0.04976 | -0.022 | -8.574
-8 | -0.405 | 0.04594 | -0.024 | -8.818
-7.5 | -0.384 | 0.03778 | -0.029 | -10.159
-7 | -0.424 | 0.00729 | -0.044 | -58.146
-6.5 | -0.377 | 0.00704 | -0.045 | -53.579
-6 | -0.327 | 0.00678 | -0.046 | -48.191
-5.5 | -0.272 | 0.00664 | -0.047 | -41.018
-5 | -0.215 | 0.00658 | -0.048 | -32.624
-4.5 | -0.155 | 0.00654 | -0.049 | -23.694
-4 | -0.094 | 0.0065 | -0.05 | -14.495
-3.5 | -0.033 | 0.00651 | -0.052 | -5.017
-3 | 0.03 | 0.00643 | -0.053 | 4.6
-2.5 | 0.092 | 0.00647 | -0.054 | 14.258
-2 | 0.155 | 0.00658 | -0.055 | 23.612
-1.5 | 0.219 | 0.00659 | -0.056 | 33.167
-1 | 0.282 | 0.00663 | -0.057 | 42.55
-0.5 | 0.347 | 0.00679 | -0.058 | 51.074
0 | 0.41 | 0.00684 | -0.059 | 59.963
0.5 | 0.47 | 0.0065 | -0.06 | 72.411
1 | 0.532 | 0.00627 | -0.061 | 84.906
1.5 | 0.594 | 0.00574 | -0.062 | 103.563
2 | 0.655 | 0.00593 | -0.063 | 110.57
2.5 | 0.717 | 0.00614 | -0.064 | 116.775
3 | 0.778 | 0.00632 | -0.065 | 123.033
3.5 | 0.838 | 0.00657 | -0.066 | 127.663
4 | 0.899 | 0.00681 | -0.067 | 131.98
4.5 | 0.959 | 0.00706 | -0.068 | 135.769
5 | 1.018 | 0.00747 | -0.069 | 136.365
5.5 | 1.075 | 0.00793 | -0.07 | 135.664
6 | 1.129 | 0.00974 | -0.071 | 115.877
6.5 | 1.182 | 0.01025 | -0.072 | 115.297
7 | 1.233 | 0.01073 | -0.073 | 114.858
7.5 | 1.282 | 0.01122 | -0.074 | 114.222
8 | 1.327 | 0.01174 | -0.075 | 113.012
8.5 | 1.369 | 0.01233 | -0.076 | 111.015
9 | 1.407 | 0.01295 | -0.077 | 108.621
9.5 | 1.44 | 0.0136 | -0.078 | 105.872
10 | 1.463 | 0.0143 | -0.079 | 102.35
10.5 | 1.48 | 0.01506 | -0.08 | 98.321
11 | 1.489 | 0.01594 | -0.081 | 93.434
11.5 | 1.49 | 0.01686 | -0.081 | 88.383
12 | 1.482 | 0.01789 | -0.082 | 82.854
12.5 | 1.461 | 0.01913 | -0.083 | 76.346
13 | 1.424 | 0.02054 | -0.084 | 69.324
13.5 | 1.376 | 0.02196 | -0.085 | 62.645
14 | 1.316 | 0.02373 | -0.086 | 55.462
14.5 | 1.247 | 0.02545 | -0.086 | 49.008
15 | 1.169 | 0.0274 | -0.087 | 42.647
15.5 | 1.081 | 0.03023 | -0.088 | 35.744
16 | 0.978 | 0.03678 | -0.087 | 26.595
16.5 | 0.879 | 0.03997 | -0.088 | 21.997

## 142. Re 18M Mach 0.25 (2)
BIGFOIL.COM POLAR EXPORT
NACA66-615 a=0.2
NACA66-615 a=0.2 |  |  |  | Cl Max: | 1.7363 | at alpha= | 19 | deg
XFOIL ncrit=9 |  |  |  | L/D Max: | 168.539 | at alpha= | 3 | deg
Re: | 18000000 |  |  | Cd Min: | 0.15577 | at alpha= | -17 | deg
Mach: | 0.25 |  |  | Cl=0 at alpha= | -3.4752 | deg
|  |  |  | @ Cl=0.1, Cd= | 0.0048802
|  |  |  | @ Cl=0.4, Cd= | 0.0051195
|  |  |  | @ Cl=0.6, Cd= | 0.0045304
alpha (deg) | Cl | Cd | Cm | Cl/Cd
-17 | -0.4239 | 0.15577 | -0.0422 | -2.7213
-16.5 | -0.4181 | 0.14659 | -0.0475 | -2.8522
-16 | -0.4293 | 0.13362 | -0.0544 | -3.2128
-15.5 | -0.4137 | 0.1275 | -0.0584 | -3.2447
-15 | -0.4073 | 0.11931 | -0.0632 | -3.4138
-14.5 | -0.4007 | 0.1115 | -0.0678 | -3.5937
-14 | -0.4348 | 0.09631 | -0.0764 | -4.5146
-13.5 | -0.4464 | 0.08627 | -0.0825 | -5.1745
-13 | -0.5812 | 0.05848 | -0.1028 | -9.9384
-12.5 | -0.9547 | 0.0228 | -0.0795 | -41.8728
-12 | -0.9697 | 0.01538 | -0.0713 | -63.0494
-11.5 | -0.9232 | 0.01364 | -0.0687 | -67.6833
-11 | -0.8737 | 0.01202 | -0.0665 | -72.6872
-10.5 | -0.8185 | 0.01109 | -0.065 | -73.8052
-10 | -0.7637 | 0.01003 | -0.0636 | -76.1416
-9.5 | -0.7065 | 0.00935 | -0.0626 | -75.5615
-9 | -0.6495 | 0.00866 | -0.0617 | -75
-8.5 | -0.592 | 0.00805 | -0.0609 | -73.5404
-8 | -0.5342 | 0.00753 | -0.0603 | -70.9429
-7.5 | -0.4762 | 0.0071 | -0.0598 | -67.0704
-7 | -0.4181 | 0.00671 | -0.0595 | -62.31
-6.5 | -0.36 | 0.00636 | -0.0593 | -56.6038
-6 | -0.3042 | 0.00583 | -0.0587 | -52.1784
-5.5 | -0.2442 | 0.00561 | -0.059 | -43.5294
-5 | -0.1843 | 0.00543 | -0.0594 | -33.9411
-4.5 | -0.124 | 0.00529 | -0.0599 | -23.4405
-4 | -0.0634 | 0.00515 | -0.0605 | -12.3107
-3 | 0.0574 | 0.00493 | -0.0619 | 11.643
-2.5 | 0.1173 | 0.00486 | -0.0626 | 24.1358
-2 | 0.1763 | 0.00489 | -0.0632 | 36.0532
-1.5 | 0.2349 | 0.00499 | -0.0639 | 47.0741
-1 | 0.2942 | 0.00504 | -0.0646 | 58.373
-0.5 | 0.3532 | 0.00508 | -0.0653 | 69.5276
0 | 0.4124 | 0.00513 | -0.0661 | 80.3899
0.5 | 0.4713 | 0.00517 | -0.0669 | 91.1605
1 | 0.5297 | 0.00524 | -0.0676 | 101.0878
2 | 0.6357 | 0.00417 | -0.0675 | 152.446
3 | 0.75 | 0.00445 | -0.0684 | 168.5393
3.5 | 0.8042 | 0.00478 | -0.0683 | 168.2427
4 | 0.8509 | 0.00535 | -0.0668 | 159.0467
4.5 | 0.8995 | 0.00578 | -0.0656 | 155.6228
5 | 0.938 | 0.00646 | -0.0625 | 145.2012
5.5 | 0.9594 | 0.00715 | -0.0558 | 134.1818
6 | 0.9768 | 0.00798 | -0.0486 | 122.406
6.5 | 1.0046 | 0.00879 | -0.0438 | 114.289
7 | 1.0323 | 0.0097 | -0.0392 | 106.4227
7.5 | 1.0714 | 0.01033 | -0.0367 | 103.7173
8 | 1.1101 | 0.01099 | -0.0342 | 101.01
8.5 | 1.1486 | 0.01173 | -0.0317 | 97.9199
9 | 1.1871 | 0.01247 | -0.0294 | 95.1965
9.5 | 1.224 | 0.01332 | -0.0269 | 91.8919
10 | 1.2609 | 0.01421 | -0.0244 | 88.7333
10.5 | 1.2979 | 0.01511 | -0.0221 | 85.8968
11 | 1.3314 | 0.01622 | -0.0194 | 82.0838
11.5 | 1.3655 | 0.01734 | -0.0169 | 78.7486
12 | 1.3991 | 0.01851 | -0.0144 | 75.5862
12.5 | 1.4297 | 0.01985 | -0.0115 | 72.0252
13 | 1.464 | 0.02132 | -0.0099 | 68.6679
13.5 | 1.5478 | 0.02343 | -0.0188 | 66.0606
14.5 | 1.6116 | 0.02762 | -0.016 | 58.349
15 | 1.6409 | 0.02999 | -0.0145 | 54.7149
15.5 | 1.6632 | 0.03259 | -0.0121 | 51.0341
16 | 1.682 | 0.03555 | -0.0098 | 47.3136
16.5 | 1.6981 | 0.03879 | -0.0074 | 43.7767
17 | 1.7115 | 0.04234 | -0.0051 | 40.4228
17.5 | 1.7266 | 0.04594 | -0.0033 | 37.5838
18 | 1.7356 | 0.05004 | -0.0014 | 34.6843
18.5 | 1.7335 | 0.05532 | 0.0005 | 31.3359
19 | 1.7363 | 0.06011 | 0.0022 | 28.8854
19.5 | 1.728 | 0.06582 | 0.0041 | 26.2534
20 | 1.7056 | 0.0706 | 0.0094 | 24.1586

## 143. Re 18M Mach 0.50 (1)
BIGFOIL.COM POLAR EXPORT
NACA66-615 a=0.2
NACA66-615 a=0.2 |  |  |  | Cl Max: | 1.407 | at alpha= | 8.5 | deg
JavaFoil+Calcfoil stall+Eppler ext transition |  |  |  | L/D Max: | 128.669 | at alpha= | 4.5 | deg
Re: | 18000000 |  |  | Cd Min: | 0.00639 | at alpha= | 1.5 | deg
Mach: | 0.5 |  |  | Cl=0 at alpha= | -3.2391 | deg
|  |  |  | @ Cl=0.1, Cd= | 0.0069096
|  |  |  | @ Cl=0.4, Cd= | 0.0070722
|  |  |  | @ Cl=0.6, Cd= | 0.007405
alpha (deg) | Cl | Cd | Cm | Cl/Cd
-20 | -0.941 | 0.17612 | -0.015 | -5.344
-19.5 | -0.913 | 0.16104 | -0.015 | -5.672
-19 | -0.885 | 0.15839 | -0.015 | -5.587
-18.5 | -0.857 | 0.14816 | -0.016 | -5.788
-18 | -0.83 | 0.1356 | -0.016 | -6.124
-17.5 | -0.802 | 0.13246 | -0.017 | -6.055
-17 | -0.774 | 0.1261 | -0.017 | -6.14
-16.5 | -0.746 | 0.12236 | -0.017 | -6.095
-16 | -0.719 | 0.11281 | -0.018 | -6.371
-15.5 | -0.691 | 0.10575 | -0.019 | -6.534
-15 | -0.664 | 0.09817 | -0.019 | -6.762
-14.5 | -0.645 | 0.08072 | -0.023 | -7.984
-14 | -0.628 | 0.06538 | -0.026 | -9.603
-13.5 | -0.577 | 0.09192 | -0.019 | -6.277
-13 | -0.549 | 0.08426 | -0.02 | -6.522
-12.5 | -0.523 | 0.07757 | -0.021 | -6.737
-12 | -0.496 | 0.07093 | -0.023 | -6.991
-11.5 | -0.47 | 0.06446 | -0.024 | -7.289
-11 | -0.524 | 0.01177 | -0.04 | -44.519
-10.5 | -0.499 | 0.0097 | -0.042 | -51.453
-10 | -0.467 | 0.00896 | -0.043 | -52.148
-9.5 | -0.434 | 0.0075 | -0.044 | -57.858
-9 | -0.324 | 0.0604 | -0.022 | -5.357
-8.5 | -0.296 | 0.05325 | -0.023 | -5.552
-8 | -0.268 | 0.04894 | -0.024 | -5.474
-7.5 | -0.24 | 0.04547 | -0.025 | -5.279
-7 | -0.211 | 0.04552 | -0.025 | -4.646
-6.5 | -0.183 | 0.04482 | -0.024 | -4.085
-6 | -0.247 | 0.04145 | -0.025 | -5.969
-5.5 | -0.227 | 0.03783 | -0.027 | -5.998
-5 | -0.229 | 0.00713 | -0.054 | -32.128
-4.5 | -0.168 | 0.00703 | -0.055 | -23.879
-4 | -0.103 | 0.00689 | -0.056 | -14.972
-3.5 | -0.036 | 0.00691 | -0.058 | -5.213
-3 | 0.033 | 0.0069 | -0.059 | 4.746
-2.5 | 0.103 | 0.00691 | -0.06 | 14.834
-2 | 0.173 | 0.00699 | -0.061 | 24.775
-1.5 | 0.244 | 0.00695 | -0.062 | 35.104
-1 | 0.315 | 0.007 | -0.063 | 44.992
-0.5 | 0.388 | 0.00704 | -0.064 | 55.026
0 | 0.455 | 0.00722 | -0.065 | 62.976
0.5 | 0.521 | 0.00739 | -0.066 | 70.542
1 | 0.59 | 0.00758 | -0.067 | 77.864
1.5 | 0.658 | 0.00639 | -0.069 | 102.969
2 | 0.727 | 0.00667 | -0.07 | 108.878
2.5 | 0.794 | 0.00692 | -0.071 | 114.727
3 | 0.862 | 0.0072 | -0.072 | 119.667
3.5 | 0.929 | 0.00753 | -0.073 | 123.397
4 | 0.995 | 0.00787 | -0.074 | 126.525
4.5 | 1.062 | 0.00825 | -0.075 | 128.669
5 | 1.126 | 0.00884 | -0.076 | 127.423
5.5 | 1.185 | 0.01123 | -0.077 | 105.462
6 | 1.243 | 0.01198 | -0.078 | 103.733
6.5 | 1.295 | 0.01267 | -0.08 | 102.223
7 | 1.341 | 0.01344 | -0.081 | 99.8
7.5 | 1.378 | 0.01426 | -0.082 | 96.658
8 | 1.402 | 0.01519 | -0.083 | 92.295
8.5 | 1.407 | 0.01638 | -0.084 | 85.876
9 | 1.376 | 0.01774 | -0.085 | 77.588
9.5 | 1.24 | 0.01932 | -0.086 | 64.179
10 | 0.872 | 0.02107 | -0.087 | 41.399
10.5 | 0.9 | 0.02373 | -0.088 | 37.943
11 | 0.934 | 0.02303 | -0.089 | 40.53
11.5 | 0.962 | 0.02562 | -0.09 | 37.557
12 | 0.988 | 0.02925 | -0.09 | 33.787
12.5 | 1.023 | 0.02774 | -0.092 | 36.866
13 | 1.05 | 0.03073 | -0.092 | 34.168
13.5 | 1.075 | 0.0348 | -0.093 | 30.897

## 144. Re 18M Mach 0.50 (2)
BIGFOIL.COM POLAR EXPORT
NACA66-615 a=0.2
NACA66-615 a=0.2 |  |  |  | Cl Max: | 1.4602 | at alpha= | 12.5 | deg
XFOIL ncrit=9 |  |  |  | L/D Max: | 174.66 | at alpha= | 3 | deg
Re: | 18000000 |  |  | Cd Min: | 0.14131 | at alpha= | 17.5 | deg
Mach: | 0.5 |  |  | Cl=0 at alpha= | -3.556 | deg
|  |  |  | @ Cl=0.1, Cd= | 0.0050956
|  |  |  | @ Cl=0.4, Cd= | 0.0052222
|  |  |  | @ Cl=0.6, Cd= | 0.0054724
alpha (deg) | Cl | Cd | Cm | Cl/Cd
-11.5 | -0.2265 | 0.09142 | -0.0946 | -2.4776
-11 | -0.2275 | 0.0826 | -0.0999 | -2.7542
-10.5 | -0.2326 | 0.0738 | -0.1053 | -3.1518
-10 | -0.2494 | 0.06366 | -0.1124 | -3.9177
-9.5 | -0.2707 | 0.05458 | -0.1195 | -4.9597
-9 | -0.3111 | 0.04724 | -0.1192 | -6.5855
-8.5 | -0.3494 | 0.04232 | -0.1114 | -8.2561
-8 | -0.3693 | 0.03587 | -0.1054 | -10.2955
-7.5 | -0.3783 | 0.02892 | -0.099 | -13.0809
-7 | -0.3883 | 0.0204 | -0.0913 | -19.0343
-6.5 | -0.4047 | 0.00861 | -0.0836 | -47.0035
-6 | -0.3378 | 0.00721 | -0.0804 | -46.8516
-5.5 | -0.2694 | 0.00651 | -0.0779 | -41.3825
-5 | -0.2045 | 0.00586 | -0.0755 | -34.8976
-4.5 | -0.1335 | 0.00564 | -0.0746 | -23.6702
-4 | -0.0626 | 0.00543 | -0.0741 | -11.5285
-3.5 | 0.0079 | 0.00525 | -0.0739 | 1.5048
-3 | 0.078 | 0.00515 | -0.0741 | 15.1456
-2.5 | 0.1467 | 0.00498 | -0.0743 | 29.4578
-2 | 0.2145 | 0.00494 | -0.0746 | 43.4211
-1.5 | 0.2802 | 0.00505 | -0.0747 | 55.4851
-0.5 | 0.4124 | 0.00524 | -0.0755 | 78.7023
0 | 0.4788 | 0.00529 | -0.0761 | 90.5104
0.5 | 0.5447 | 0.00537 | -0.0766 | 101.4339
1 | 0.6095 | 0.00549 | -0.0769 | 111.02
1.5 | 0.6734 | 0.00553 | -0.077 | 121.7722
2.5 | 0.785 | 0.00465 | -0.0747 | 168.8172
3 | 0.8471 | 0.00485 | -0.0742 | 174.6598
3.5 | 0.9015 | 0.0052 | -0.0722 | 173.3654
4 | 0.9541 | 0.00554 | -0.0697 | 172.2202
4.5 | 0.9648 | 0.0063 | -0.0591 | 153.1429
5 | 0.9913 | 0.00721 | -0.0522 | 137.4896
5.5 | 1.01 | 0.00854 | -0.0445 | 118.267
6 | 1.0264 | 0.01014 | -0.0368 | 101.2229
6.5 | 1.034 | 0.01218 | -0.0284 | 84.8933
7 | 1.0445 | 0.01435 | -0.0208 | 72.7875
7.5 | 1.0863 | 0.01551 | -0.0174 | 70.0387
8 | 1.1296 | 0.01673 | -0.0143 | 67.5194
8.5 | 1.1711 | 0.01809 | -0.0109 | 64.7374
9 | 1.2124 | 0.01957 | -0.0075 | 61.952
9.5 | 1.2537 | 0.02116 | -0.0041 | 59.2486
10 | 1.2954 | 0.02278 | -0.0007 | 56.8657
10.5 | 1.334 | 0.0247 | 0.003 | 54.0081
11 | 1.3702 | 0.02688 | 0.0068 | 50.9747
11.5 | 1.406 | 0.02921 | 0.0106 | 48.1342
12 | 1.4382 | 0.03188 | 0.0146 | 45.1129
12.5 | 1.4602 | 0.03521 | 0.0193 | 41.4712
13.5 | 1.4571 | 0.05045 | 0.0201 | 28.8821
14 | 1.4266 | 0.06052 | 0.0199 | 23.5724
14.5 | 1.3891 | 0.07055 | 0.0202 | 19.6896
15 | 1.3468 | 0.07847 | 0.0243 | 17.1632
15.5 | 1.3118 | 0.08944 | 0.0221 | 14.6668
16 | 1.2761 | 0.10178 | 0.0174 | 12.5378
16.5 | 1.2444 | 0.11461 | 0.0111 | 10.8577
17 | 1.2143 | 0.12805 | 0.0036 | 9.483
17.5 | 1.1896 | 0.14131 | -0.0045 | 8.4184

## 145. Re 20M Mach 0.00 (1)
BIGFOIL.COM POLAR EXPORT
NACA66-615 a=0.2
NACA66-615 a=0.2 |  |  |  | Cl Max: | 1.533 | at alpha= | 12.5 | deg
JavaFoil+Calcfoil stall+Eppler ext transition |  |  |  | L/D Max: | 138.026 | at alpha= | 5 | deg
Re: | 20000000 |  |  | Cd Min: | 0.00495 | at alpha= | 2 | deg
Mach: | 0 |  |  | Cl=0 at alpha= | -3.2377 | deg
|  |  |  | @ Cl=0.1, Cd= | 0.0063753
|  |  |  | @ Cl=0.4, Cd= | 0.0066495
|  |  |  | @ Cl=0.6, Cd= | 0.0050842
alpha (deg) | Cl | Cd | Cm | Cl/Cd
-17.5 | -0.45 | 0.13082 | -0.013 | -3.438
-17 | -0.464 | 0.12721 | -0.013 | -3.65
-16.5 | -0.479 | 0.11911 | -0.014 | -4.018
-16 | -0.492 | 0.11346 | -0.014 | -4.338
-15.5 | -0.505 | 0.10795 | -0.014 | -4.679
-15 | -0.517 | 0.10112 | -0.015 | -5.112
-14.5 | -0.527 | 0.0965 | -0.015 | -5.465
-14 | -0.536 | 0.09129 | -0.016 | -5.875
-13.5 | -0.544 | 0.08574 | -0.017 | -6.339
-13 | -0.548 | 0.08161 | -0.017 | -6.713
-12.5 | -0.55 | 0.07807 | -0.017 | -7.043
-12 | -0.549 | 0.07289 | -0.018 | -7.534
-11.5 | -0.545 | 0.06922 | -0.018 | -7.872
-11 | -0.537 | 0.06559 | -0.019 | -8.187
-10.5 | -0.526 | 0.06154 | -0.019 | -8.544
-10 | -0.512 | 0.05696 | -0.021 | -8.987
-9.5 | -0.493 | 0.05393 | -0.021 | -9.136
-9 | -0.471 | 0.04966 | -0.023 | -9.487
-8.5 | -0.446 | 0.0452 | -0.025 | -9.874
-8 | -0.509 | 0.0073 | -0.041 | -69.694
-7.5 | -0.467 | 0.00715 | -0.042 | -65.308
-7 | -0.421 | 0.00699 | -0.043 | -60.288
-6.5 | -0.372 | 0.00667 | -0.044 | -55.812
-6 | -0.32 | 0.00655 | -0.045 | -48.941
-5.5 | -0.266 | 0.00649 | -0.046 | -41.006
-5 | -0.209 | 0.00646 | -0.047 | -32.398
-4.5 | -0.151 | 0.00643 | -0.048 | -23.467
-4 | -0.092 | 0.00641 | -0.049 | -14.297
-3.5 | -0.032 | 0.00631 | -0.05 | -5.026
-3 | 0.029 | 0.0064 | -0.051 | 4.482
-2.5 | 0.089 | 0.00637 | -0.052 | 14.041
-2 | 0.151 | 0.0064 | -0.053 | 23.539
-1.5 | 0.212 | 0.00644 | -0.054 | 32.926
-1 | 0.273 | 0.00652 | -0.055 | 41.907
-0.5 | 0.336 | 0.00658 | -0.056 | 50.997
0 | 0.397 | 0.00664 | -0.057 | 59.804
0.5 | 0.457 | 0.00683 | -0.058 | 66.915
1 | 0.517 | 0.00671 | -0.059 | 76.996
1.5 | 0.577 | 0.00517 | -0.06 | 111.599
2 | 0.636 | 0.00495 | -0.061 | 128.647
2.5 | 0.696 | 0.00588 | -0.062 | 118.333
3 | 0.755 | 0.00607 | -0.063 | 124.459
3.5 | 0.814 | 0.00628 | -0.064 | 129.711
4 | 0.873 | 0.00648 | -0.065 | 134.659
4.5 | 0.931 | 0.00682 | -0.066 | 136.55
5 | 0.989 | 0.00717 | -0.067 | 138.026
5.5 | 1.045 | 0.00763 | -0.068 | 136.893
6 | 1.098 | 0.0091 | -0.069 | 120.631
6.5 | 1.15 | 0.00955 | -0.07 | 120.472
7 | 1.201 | 0.00996 | -0.071 | 120.603
7.5 | 1.25 | 0.01036 | -0.072 | 120.678
8 | 1.297 | 0.01082 | -0.073 | 119.897
8.5 | 1.341 | 0.01129 | -0.074 | 118.765
9 | 1.382 | 0.01184 | -0.075 | 116.709
9.5 | 1.42 | 0.0124 | -0.075 | 114.515
10 | 1.451 | 0.01299 | -0.076 | 111.767
10.5 | 1.478 | 0.01367 | -0.077 | 108.145
11 | 1.5 | 0.0142 | -0.078 | 105.656
11.5 | 1.517 | 0.01506 | -0.079 | 100.75
12 | 1.529 | 0.01573 | -0.08 | 97.202
12.5 | 1.533 | 0.01666 | -0.081 | 92.005
13 | 1.528 | 0.0176 | -0.082 | 86.799
13.5 | 1.516 | 0.0186 | -0.083 | 81.525
14 | 1.499 | 0.01973 | -0.084 | 75.986
14.5 | 1.476 | 0.02106 | -0.084 | 70.097
15 | 1.449 | 0.0222 | -0.085 | 65.268
15.5 | 1.416 | 0.02392 | -0.086 | 59.19
16 | 1.38 | 0.02542 | -0.087 | 54.295
16.5 | 1.341 | 0.02675 | -0.088 | 50.141
17 | 1.299 | 0.02879 | -0.088 | 45.101
17.5 | 1.253 | 0.03139 | -0.089 | 39.922

## 146. Re 20M Mach 0.00 (2)
BIGFOIL.COM POLAR EXPORT
NACA66-615 a=0.2
NACA66-615 a=0.2 |  |  |  | Cl Max: | 1.8051 | at alpha= | 20 | deg
XFOIL ncrit=9 |  |  |  | L/D Max: | 164.374 | at alpha= | 3 | deg
Re: | 20000000 |  |  | Cd Min: | 0.05087 | at alpha= | 20 | deg
Mach: | 0 |  |  | Cl=0 at alpha= | -3.449 | deg
|  |  |  | @ Cl=0.1, Cd= | 0.0048785
|  |  |  | @ Cl=0.4, Cd= | 0.0050841
|  |  |  | @ Cl=0.6, Cd= | 0.0048375
alpha (deg) | Cl | Cd | Cm | Cl/Cd
-20 | -1.4834 | 0.02633 | -0.0922 | -56.3388
-19.5 | -1.4731 | 0.02425 | -0.0886 | -60.7464
-19 | -1.4591 | 0.02248 | -0.0848 | -64.9066
-18.5 | -1.4423 | 0.02092 | -0.0809 | -68.9436
-18 | -1.4198 | 0.01975 | -0.0771 | -71.8886
-17.5 | -1.3994 | 0.01844 | -0.0728 | -75.8894
-17 | -1.3727 | 0.01768 | -0.0688 | -77.6414
-16.5 | -1.3491 | 0.01669 | -0.064 | -80.8328
-16 | -1.3124 | 0.01569 | -0.0617 | -83.6456
-15.5 | -1.2712 | 0.01494 | -0.0599 | -85.087
-15 | -1.2283 | 0.01415 | -0.0584 | -86.8057
-14.5 | -1.1835 | 0.01341 | -0.0572 | -88.255
-14 | -1.1372 | 0.0127 | -0.0561 | -89.5433
-13.5 | -1.0892 | 0.01207 | -0.0553 | -90.2403
-13 | -1.0406 | 0.01143 | -0.0546 | -91.0411
-12.5 | -0.9905 | 0.01087 | -0.0541 | -91.1224
-12 | -0.9398 | 0.01031 | -0.0537 | -91.1542
-11.5 | -0.888 | 0.00983 | -0.0535 | -90.3357
-11 | -0.8359 | 0.00932 | -0.0532 | -89.6888
-10.5 | -0.7828 | 0.00889 | -0.0532 | -88.054
-10 | -0.7297 | 0.00845 | -0.0531 | -86.355
-9.5 | -0.6759 | 0.00808 | -0.0532 | -83.651
-9 | -0.6218 | 0.0077 | -0.0532 | -80.7532
-8.5 | -0.5683 | 0.00723 | -0.0532 | -78.603
-8 | -0.5137 | 0.00687 | -0.0533 | -74.7744
-7.5 | -0.4583 | 0.0066 | -0.0536 | -69.4394
-7 | -0.4033 | 0.00629 | -0.0539 | -64.1176
-6.5 | -0.3504 | 0.00579 | -0.0537 | -60.5181
-6 | -0.2935 | 0.00559 | -0.0543 | -52.5045
-5.5 | -0.2367 | 0.0054 | -0.0549 | -43.8333
-5 | -0.1794 | 0.00527 | -0.0556 | -34.0417
-4.5 | -0.1216 | 0.00513 | -0.0564 | -23.7037
-4 | -0.0637 | 0.00501 | -0.0572 | -12.7146
-3 | 0.0519 | 0.00487 | -0.0588 | 10.6571
-2.5 | 0.1088 | 0.00488 | -0.0595 | 22.2951
-2 | 0.1655 | 0.00492 | -0.0602 | 33.6382
-1.5 | 0.2226 | 0.00498 | -0.0609 | 44.6988
-1 | 0.28 | 0.005 | -0.0618 | 56
-0.5 | 0.3369 | 0.00505 | -0.0625 | 66.7129
0 | 0.3942 | 0.00508 | -0.0634 | 77.5984
0.5 | 0.4513 | 0.00512 | -0.0642 | 88.1445
1 | 0.508 | 0.00517 | -0.065 | 98.2592
1.5 | 0.5636 | 0.00517 | -0.0656 | 109.0135
2.5 | 0.6665 | 0.00423 | -0.0657 | 157.565
3 | 0.7216 | 0.00439 | -0.0662 | 164.3736
3.5 | 0.7726 | 0.0048 | -0.066 | 160.9583
4 | 0.8204 | 0.00531 | -0.0652 | 154.5009
4.5 | 0.8682 | 0.00575 | -0.0644 | 150.9913
5 | 0.9082 | 0.00644 | -0.0621 | 141.0248
5.5 | 0.9489 | 0.007 | -0.06 | 135.5571
6 | 0.9841 | 0.00756 | -0.0567 | 130.172
6.5 | 1.0056 | 0.00812 | -0.0505 | 123.8424
7 | 1.0357 | 0.00872 | -0.0465 | 118.7729
7.5 | 1.0739 | 0.00917 | -0.0442 | 117.1101
8 | 1.1114 | 0.00968 | -0.0418 | 114.814
8.5 | 1.1483 | 0.01025 | -0.0395 | 112.0293
9 | 1.1864 | 0.01081 | -0.0375 | 109.7502
9.5 | 1.2228 | 0.01146 | -0.0354 | 106.7016
10 | 1.2587 | 0.01214 | -0.0332 | 103.682
10.5 | 1.2945 | 0.01287 | -0.0312 | 100.5828
11 | 1.3278 | 0.01371 | -0.0289 | 96.849
11.5 | 1.3624 | 0.01453 | -0.027 | 93.7646
12 | 1.395 | 0.01544 | -0.0248 | 90.3497
12.5 | 1.4263 | 0.01643 | -0.0226 | 86.8107
13 | 1.4542 | 0.01756 | -0.02 | 82.8132
13.5 | 1.4922 | 0.01864 | -0.0196 | 80.0536
14 | 1.5726 | 0.02016 | -0.0288 | 78.006
14.5 | 1.5848 | 0.02163 | -0.0235 | 73.2686
15 | 1.6284 | 0.0235 | -0.0255 | 69.2936
15.5 | 1.6606 | 0.0253 | -0.0251 | 65.6364
16 | 1.6871 | 0.0271 | -0.0236 | 62.2546
16.5 | 1.7076 | 0.0294 | -0.0218 | 58.0816
17 | 1.726 | 0.03187 | -0.0199 | 54.1575
17.5 | 1.7463 | 0.03433 | -0.0184 | 50.868
18 | 1.7635 | 0.03703 | -0.0168 | 47.6235
18.5 | 1.7775 | 0.04006 | -0.0152 | 44.3709
19 | 1.792 | 0.04313 | -0.0139 | 41.5488
19.5 | 1.7946 | 0.04729 | -0.0121 | 37.9488
20 | 1.8051 | 0.05087 | -0.011 | 35.4846

## 147. Re 20M Mach 0.10 (1)
BIGFOIL.COM POLAR EXPORT
NACA66-615 a=0.2
NACA66-615 a=0.2 |  |  |  | Cl Max: | 1.526 | at alpha= | 12.5 | deg
JavaFoil+Calcfoil stall+Eppler ext transition |  |  |  | L/D Max: | 137.598 | at alpha= | 5 | deg
Re: | 20000000 |  |  | Cd Min: | 0.00521 | at alpha= | 1.5 | deg
Mach: | 0.1 |  |  | Cl=0 at alpha= | -3.2377 | deg
|  |  |  | @ Cl=0.1, Cd= | 0.0064251
|  |  |  | @ Cl=0.4, Cd= | 0.0067023
|  |  |  | @ Cl=0.6, Cd= | 0.005399
alpha (deg) | Cl | Cd | Cm | Cl/Cd
-17 | -0.419 | 0.1267 | -0.013 | -3.308
-16.5 | -0.436 | 0.12067 | -0.013 | -3.613
-16 | -0.452 | 0.11471 | -0.014 | -3.944
-15.5 | -0.468 | 0.1089 | -0.014 | -4.299
-15 | -0.483 | 0.10326 | -0.015 | -4.679
-14.5 | -0.497 | 0.09831 | -0.015 | -5.052
-14 | -0.509 | 0.09277 | -0.016 | -5.484
-13.5 | -0.519 | 0.08707 | -0.016 | -5.959
-13 | -0.527 | 0.08251 | -0.017 | -6.382
-12.5 | -0.532 | 0.07865 | -0.017 | -6.761
-12 | -0.534 | 0.07361 | -0.018 | -7.253
-11.5 | -0.532 | 0.0698 | -0.018 | -7.627
-11 | -0.527 | 0.06607 | -0.019 | -7.978
-10.5 | -0.518 | 0.0617 | -0.02 | -8.401
-10 | -0.506 | 0.05765 | -0.02 | -8.774
-9.5 | -0.489 | 0.05367 | -0.021 | -9.112
-9 | -0.468 | 0.05047 | -0.022 | -9.269
-8.5 | -0.443 | 0.04653 | -0.024 | -9.531
-8 | -0.419 | 0.03996 | -0.027 | -10.491
-7.5 | -0.467 | 0.00719 | -0.042 | -64.919
-7 | -0.422 | 0.00707 | -0.043 | -59.693
-6.5 | -0.373 | 0.00669 | -0.044 | -55.795
-6 | -0.321 | 0.00656 | -0.045 | -49.02
-5.5 | -0.267 | 0.0065 | -0.046 | -41.083
-5 | -0.21 | 0.00647 | -0.047 | -32.455
-4.5 | -0.151 | 0.00644 | -0.048 | -23.509
-4 | -0.092 | 0.00642 | -0.049 | -14.321
-3.5 | -0.032 | 0.00639 | -0.05 | -4.989
-3 | 0.029 | 0.00635 | -0.051 | 4.536
-2.5 | 0.09 | 0.00643 | -0.052 | 13.984
-2 | 0.151 | 0.0064 | -0.053 | 23.645
-1.5 | 0.213 | 0.00645 | -0.054 | 32.999
-1 | 0.275 | 0.00647 | -0.055 | 42.465
-0.5 | 0.337 | 0.00661 | -0.056 | 51.015
0 | 0.399 | 0.0067 | -0.057 | 59.573
0.5 | 0.459 | 0.00684 | -0.058 | 67.132
1 | 0.519 | 0.00642 | -0.059 | 80.913
1.5 | 0.579 | 0.00521 | -0.06 | 111.287
2 | 0.639 | 0.00575 | -0.061 | 111.209
2.5 | 0.699 | 0.00592 | -0.062 | 118.123
3 | 0.759 | 0.00611 | -0.063 | 124.219
3.5 | 0.818 | 0.00632 | -0.064 | 129.41
4 | 0.877 | 0.00653 | -0.065 | 134.31
4.5 | 0.936 | 0.00685 | -0.066 | 136.556
5 | 0.994 | 0.00722 | -0.067 | 137.598
5.5 | 1.049 | 0.00768 | -0.068 | 136.664
6 | 1.103 | 0.00919 | -0.069 | 120.061
6.5 | 1.155 | 0.00962 | -0.07 | 120.145
7 | 1.206 | 0.01005 | -0.071 | 120.051
7.5 | 1.255 | 0.01046 | -0.072 | 120.005
8 | 1.302 | 0.01091 | -0.073 | 119.312
8.5 | 1.346 | 0.01145 | -0.074 | 117.559
9 | 1.387 | 0.01196 | -0.075 | 115.926
9.5 | 1.424 | 0.01253 | -0.076 | 113.614
10 | 1.454 | 0.01313 | -0.077 | 110.777
10.5 | 1.48 | 0.0137 | -0.078 | 108.003
11 | 1.5 | 0.01439 | -0.079 | 104.287
11.5 | 1.515 | 0.01528 | -0.08 | 99.135
12 | 1.525 | 0.01597 | -0.08 | 95.504
12.5 | 1.526 | 0.01695 | -0.081 | 90.052
13 | 1.517 | 0.01792 | -0.082 | 84.654
13.5 | 1.502 | 0.01897 | -0.083 | 79.193
14 | 1.48 | 0.02019 | -0.084 | 73.314
14.5 | 1.453 | 0.02153 | -0.085 | 67.466
15 | 1.42 | 0.02291 | -0.086 | 61.975
15.5 | 1.382 | 0.0244 | -0.086 | 56.637
16 | 1.34 | 0.02627 | -0.087 | 50.996
16.5 | 1.294 | 0.02822 | -0.088 | 45.854
17 | 1.247 | 0.02974 | -0.089 | 41.934
17.5 | 1.195 | 0.03279 | -0.089 | 36.455

## 148. Re 20M Mach 0.10 (2)
BIGFOIL.COM POLAR EXPORT
NACA66-615 a=0.2
NACA66-615 a=0.2 |  |  |  | Cl Max: | 1.7954 | at alpha= | 20 | deg
XFOIL ncrit=9 |  |  |  | L/D Max: | 164.977 | at alpha= | 3 | deg
Re: | 20000000 |  |  | Cd Min: | 0.05391 | at alpha= | 20 | deg
Mach: | 0.1 |  |  | Cl=0 at alpha= | -3.4519 | deg
|  |  |  | @ Cl=0.1, Cd= | 0.0048783
|  |  |  | @ Cl=0.4, Cd= | 0.0050917
|  |  |  | @ Cl=0.6, Cd= | 0.0050709
alpha (deg) | Cl | Cd | Cm | Cl/Cd
-20 | -1.4149 | 0.03267 | -0.1027 | -43.3088
-19.5 | -1.4224 | 0.02909 | -0.0991 | -48.8965
-19 | -1.4219 | 0.02626 | -0.095 | -54.147
-18.5 | -1.4159 | 0.02391 | -0.0905 | -59.2179
-18 | -1.4003 | 0.02225 | -0.0862 | -62.9348
-17.5 | -1.3876 | 0.02041 | -0.0811 | -67.9863
-17 | -1.3616 | 0.01948 | -0.077 | -69.8973
-16.5 | -1.3451 | 0.01809 | -0.0712 | -74.356
-16 | -1.3172 | 0.0169 | -0.067 | -77.9408
-15.5 | -1.2777 | 0.016 | -0.0646 | -79.8563
-15 | -1.2362 | 0.01505 | -0.0626 | -82.1395
-14.5 | -1.1921 | 0.01417 | -0.0609 | -84.1284
-14 | -1.1462 | 0.01333 | -0.0594 | -85.9865
-13.5 | -1.0982 | 0.01261 | -0.0583 | -87.0896
-13 | -1.0494 | 0.01187 | -0.0573 | -88.4078
-12.5 | -0.999 | 0.01124 | -0.0565 | -88.879
-12 | -0.9478 | 0.01062 | -0.0558 | -89.2467
-11.5 | -0.8954 | 0.01009 | -0.0554 | -88.7413
-11 | -0.8427 | 0.00953 | -0.055 | -88.426
-10.5 | -0.7891 | 0.00907 | -0.0547 | -87.0011
-10 | -0.7354 | 0.00859 | -0.0545 | -85.6112
-9.5 | -0.681 | 0.0082 | -0.0544 | -83.0488
-8.5 | -0.5719 | 0.00734 | -0.0543 | -77.9155
-8 | -0.5172 | 0.00694 | -0.0543 | -74.5245
-7.5 | -0.4614 | 0.00665 | -0.0545 | -69.3835
-7 | -0.4056 | 0.00635 | -0.0547 | -63.874
-6.5 | -0.3522 | 0.00584 | -0.0545 | -60.3082
-6 | -0.2953 | 0.00561 | -0.0549 | -52.6381
-5.5 | -0.238 | 0.00542 | -0.0555 | -43.9114
-5 | -0.1803 | 0.00528 | -0.0561 | -34.1477
-4.5 | -0.1221 | 0.00514 | -0.0569 | -23.7549
-4 | -0.0638 | 0.00502 | -0.0576 | -12.7092
-3 | 0.0526 | 0.00487 | -0.0593 | 10.8008
-2.5 | 0.1099 | 0.00488 | -0.0599 | 22.5205
-2 | 0.1669 | 0.00492 | -0.0606 | 33.9228
-1 | 0.282 | 0.005 | -0.0622 | 56.4
-0.5 | 0.3393 | 0.00505 | -0.0629 | 67.1881
0 | 0.3968 | 0.00509 | -0.0638 | 77.9568
0.5 | 0.4542 | 0.00512 | -0.0646 | 88.7109
1 | 0.5112 | 0.00518 | -0.0653 | 98.6873
1.5 | 0.5672 | 0.00518 | -0.0659 | 109.4981
2 | 0.6213 | 0.005 | -0.0663 | 124.26
2.5 | 0.6706 | 0.00424 | -0.0661 | 158.1604
3 | 0.7259 | 0.0044 | -0.0666 | 164.9773
3.5 | 0.7773 | 0.0048 | -0.0664 | 161.9375
4 | 0.8248 | 0.00532 | -0.0654 | 155.0376
4.5 | 0.873 | 0.00576 | -0.0646 | 151.5625
5 | 0.9126 | 0.00645 | -0.0622 | 141.4884
5.5 | 0.9523 | 0.00704 | -0.0597 | 135.2699
6 | 0.9825 | 0.00756 | -0.0552 | 129.9603
6.5 | 1.0052 | 0.0082 | -0.0494 | 122.5854
7 | 1.0357 | 0.00883 | -0.0454 | 117.2933
7.5 | 1.0744 | 0.0093 | -0.0431 | 115.5269
8 | 1.1122 | 0.00983 | -0.0408 | 113.1434
8.5 | 1.1493 | 0.01042 | -0.0384 | 110.2975
9 | 1.187 | 0.01102 | -0.0363 | 107.7132
9.5 | 1.2233 | 0.0117 | -0.034 | 104.5556
10 | 1.2604 | 0.01239 | -0.032 | 101.7272
10.5 | 1.2966 | 0.01313 | -0.03 | 98.751
11 | 1.3294 | 0.01403 | -0.0275 | 94.7541
11.5 | 1.3632 | 0.01491 | -0.0254 | 91.4286
12 | 1.3978 | 0.01579 | -0.0234 | 88.5244
12.5 | 1.4284 | 0.01685 | -0.021 | 84.7715
13 | 1.455 | 0.01809 | -0.0182 | 80.4312
13.5 | 1.4989 | 0.01919 | -0.0189 | 78.1084
14 | 1.5781 | 0.02091 | -0.0278 | 75.4711
14.5 | 1.587 | 0.02249 | -0.0219 | 70.5647
15 | 1.6329 | 0.02427 | -0.024 | 67.2806
15.5 | 1.6644 | 0.02616 | -0.0234 | 63.6239
16 | 1.6888 | 0.02821 | -0.0216 | 59.8653
16.5 | 1.7066 | 0.03078 | -0.0195 | 55.4451
17 | 1.726 | 0.03331 | -0.0177 | 51.8163
17.5 | 1.7469 | 0.0358 | -0.0162 | 48.7961
18 | 1.7648 | 0.03851 | -0.0146 | 45.8271
18.5 | 1.7757 | 0.04193 | -0.0128 | 42.3492
19 | 1.7892 | 0.04521 | -0.0114 | 39.5753
19.5 | 1.7876 | 0.04992 | -0.0095 | 35.8093
20 | 1.7954 | 0.05391 | -0.0084 | 33.3037

## 149. Re 20M Mach 0.25 (1)
BIGFOIL.COM POLAR EXPORT
NACA66-615 a=0.2
NACA66-615 a=0.2 |  |  |  | Cl Max: | 1.491 | at alpha= | 11.5 | deg
JavaFoil+Calcfoil stall+Eppler ext transition |  |  |  | L/D Max: | 136.038 | at alpha= | 5 | deg
Re: | 20000000 |  |  | Cd Min: | 0.0057 | at alpha= | 1.5 | deg
Mach: | 0.25 |  |  | Cl=0 at alpha= | -3.2381 | deg
|  |  |  | @ Cl=0.1, Cd= | 0.0064751
|  |  |  | @ Cl=0.4, Cd= | 0.006801
|  |  |  | @ Cl=0.6, Cd= | 0.0057184
alpha (deg) | Cl | Cd | Cm | Cl/Cd
-12.5 | -0.369 | 0.08364 | -0.017 | -4.41
-12 | -0.399 | 0.07845 | -0.017 | -5.08
-11.5 | -0.422 | 0.07326 | -0.018 | -5.767
-11 | -0.44 | 0.06872 | -0.018 | -6.404
-10.5 | -0.451 | 0.0647 | -0.019 | -6.974
-10 | -0.455 | 0.06009 | -0.02 | -7.58
-9.5 | -0.453 | 0.05671 | -0.021 | -7.983
-9 | -0.443 | 0.05328 | -0.021 | -8.314
-8.5 | -0.427 | 0.04969 | -0.022 | -8.59
-8 | -0.405 | 0.04579 | -0.024 | -8.852
-7.5 | -0.465 | 0.0074 | -0.044 | -62.826
-7 | -0.424 | 0.00727 | -0.044 | -58.293
-6.5 | -0.377 | 0.0071 | -0.045 | -53.133
-6 | -0.327 | 0.00672 | -0.046 | -48.565
-5.5 | -0.272 | 0.00658 | -0.047 | -41.376
-5 | -0.215 | 0.00653 | -0.048 | -32.876
-4.5 | -0.155 | 0.0065 | -0.049 | -23.851
-4 | -0.094 | 0.00647 | -0.05 | -14.572
-3.5 | -0.033 | 0.00647 | -0.052 | -5.051
-3 | 0.03 | 0.00649 | -0.053 | 4.557
-2.5 | 0.092 | 0.00647 | -0.054 | 14.258
-2 | 0.155 | 0.00651 | -0.055 | 23.861
-1.5 | 0.219 | 0.00651 | -0.056 | 33.592
-1 | 0.282 | 0.00664 | -0.057 | 42.49
-0.5 | 0.347 | 0.0067 | -0.058 | 51.705
0 | 0.41 | 0.00682 | -0.059 | 60.131
0.5 | 0.471 | 0.00645 | -0.06 | 72.923
1 | 0.532 | 0.00622 | -0.061 | 85.598
1.5 | 0.594 | 0.0057 | -0.062 | 104.285
2 | 0.656 | 0.00589 | -0.063 | 111.415
2.5 | 0.717 | 0.00606 | -0.064 | 118.345
3 | 0.778 | 0.00628 | -0.065 | 123.993
3.5 | 0.839 | 0.0065 | -0.066 | 129.001
4 | 0.899 | 0.00673 | -0.067 | 133.629
4.5 | 0.959 | 0.0071 | -0.068 | 135.183
5 | 1.019 | 0.00749 | -0.069 | 136.038
5.5 | 1.075 | 0.00801 | -0.07 | 134.318
6 | 1.13 | 0.00965 | -0.071 | 117.042
6.5 | 1.183 | 0.01007 | -0.072 | 117.447
7 | 1.234 | 0.01053 | -0.073 | 117.13
7.5 | 1.282 | 0.01101 | -0.074 | 116.465
8 | 1.328 | 0.01152 | -0.075 | 115.244
8.5 | 1.37 | 0.01212 | -0.076 | 113.035
9 | 1.408 | 0.0127 | -0.077 | 110.867
9.5 | 1.441 | 0.01338 | -0.078 | 107.635
10 | 1.464 | 0.01415 | -0.079 | 103.467
10.5 | 1.481 | 0.01476 | -0.08 | 100.388
11 | 1.49 | 0.01562 | -0.081 | 95.389
11.5 | 1.491 | 0.01653 | -0.081 | 90.212
12 | 1.483 | 0.01761 | -0.082 | 84.226
12.5 | 1.462 | 0.0187 | -0.083 | 78.189
13 | 1.425 | 0.0201 | -0.084 | 70.861
13.5 | 1.377 | 0.02154 | -0.085 | 63.913
14 | 1.317 | 0.02327 | -0.086 | 56.609
14.5 | 1.248 | 0.02493 | -0.087 | 50.064
15 | 1.169 | 0.02684 | -0.087 | 43.579
15.5 | 1.082 | 0.02957 | -0.088 | 36.579
16 | 0.981 | 0.03499 | -0.088 | 28.049
16.5 | 0.881 | 0.03874 | -0.088 | 22.737

## 150. Re 20M Mach 0.25 (2)
BIGFOIL.COM POLAR EXPORT
NACA66-615 a=0.2
NACA66-615 a=0.2 |  |  |  | Cl Max: | 1.7517 | at alpha= | 19 | deg
XFOIL ncrit=9 |  |  |  | L/D Max: | 167.354 | at alpha= | 3.5 | deg
Re: | 20000000 |  |  | Cd Min: | 0.15861 | at alpha= | -17.5 | deg
Mach: | 0.25 |  |  | Cl=0 at alpha= | -3.4673 | deg
|  |  |  | @ Cl=0.1, Cd= | 0.0049047
|  |  |  | @ Cl=0.4, Cd= | 0.0051003
|  |  |  | @ Cl=0.6, Cd= | 0.0051995
alpha (deg) | Cl | Cd | Cm | Cl/Cd
-17.5 | -0.4532 | 0.15861 | -0.0395 | -2.8573
-17 | -0.4274 | 0.15472 | -0.0427 | -2.7624
-16.5 | -0.4205 | 0.14589 | -0.0478 | -2.8823
-16 | -0.432 | 0.13291 | -0.0549 | -3.2503
-15.5 | -0.4172 | 0.1266 | -0.0589 | -3.2954
-15 | -0.4104 | 0.11851 | -0.0637 | -3.463
-14.5 | -0.4044 | 0.11058 | -0.0684 | -3.6571
-14 | -0.4449 | 0.09434 | -0.0777 | -4.7159
-13.5 | -0.4599 | 0.08385 | -0.0841 | -5.4848
-13 | -0.6423 | 0.05266 | -0.1039 | -12.1971
-12.5 | -1.0137 | 0.01721 | -0.0743 | -58.9018
-12 | -0.9791 | 0.0144 | -0.0704 | -67.9931
-11.5 | -0.9296 | 0.01295 | -0.068 | -71.7838
-11 | -0.8782 | 0.01154 | -0.066 | -76.1005
-10.5 | -0.8224 | 0.01069 | -0.0645 | -76.9317
-10 | -0.7669 | 0.00974 | -0.0632 | -78.7372
-9.5 | -0.7093 | 0.0091 | -0.0622 | -77.9451
-8.5 | -0.5938 | 0.00792 | -0.0607 | -74.9747
-8 | -0.5359 | 0.00742 | -0.06 | -72.2237
-7.5 | -0.4776 | 0.00701 | -0.0596 | -68.1312
-7 | -0.4197 | 0.0066 | -0.0592 | -63.5909
-6.5 | -0.3609 | 0.00627 | -0.0591 | -57.5598
-6 | -0.3053 | 0.00572 | -0.0585 | -53.3741
-5.5 | -0.2453 | 0.00552 | -0.0588 | -44.4384
-5 | -0.1854 | 0.00534 | -0.0591 | -34.7191
-4.5 | -0.125 | 0.00519 | -0.0597 | -24.0848
-4 | -0.0644 | 0.00506 | -0.0603 | -12.7273
-3 | 0.0565 | 0.00489 | -0.0618 | 11.5542
-2 | 0.1746 | 0.00493 | -0.063 | 35.4158
-1.5 | 0.2336 | 0.00499 | -0.0637 | 46.8136
-0.5 | 0.3523 | 0.00506 | -0.0652 | 69.6245
0 | 0.4115 | 0.00511 | -0.066 | 80.5284
0.5 | 0.4706 | 0.00515 | -0.0668 | 91.3786
1 | 0.5293 | 0.00522 | -0.0675 | 101.3985
1.5 | 0.5868 | 0.00523 | -0.0681 | 112.1989
2 | 0.643 | 0.0051 | -0.0684 | 126.0784
2.5 | 0.6928 | 0.00428 | -0.068 | 161.8692
3.5 | 0.8033 | 0.0048 | -0.0682 | 167.3542
4 | 0.8499 | 0.00539 | -0.0666 | 157.6809
4.5 | 0.8986 | 0.0058 | -0.0654 | 154.931
5 | 0.9354 | 0.00651 | -0.062 | 143.6866
5.5 | 0.9582 | 0.00717 | -0.0555 | 133.6402
6 | 0.9778 | 0.00794 | -0.0488 | 123.1486
6.5 | 1.0056 | 0.00875 | -0.0439 | 114.9257
7 | 1.0369 | 0.00954 | -0.0399 | 108.6897
7.5 | 1.077 | 0.01012 | -0.0375 | 106.4229
8 | 1.1164 | 0.01076 | -0.0351 | 103.7546
8.5 | 1.1546 | 0.01148 | -0.0326 | 100.5749
9 | 1.1927 | 0.01224 | -0.0302 | 97.4428
9.5 | 1.2301 | 0.01306 | -0.0277 | 94.1884
10 | 1.2681 | 0.01388 | -0.0254 | 91.3617
10.5 | 1.3041 | 0.01484 | -0.0229 | 87.8774
11 | 1.3378 | 0.01591 | -0.0202 | 84.0855
11.5 | 1.373 | 0.01697 | -0.0178 | 80.9075
12 | 1.4079 | 0.01808 | -0.0154 | 77.8706
12.5 | 1.4369 | 0.01952 | -0.0124 | 73.6117
13 | 1.4649 | 0.02093 | -0.0093 | 69.9904
13.5 | 1.53 | 0.02268 | -0.0141 | 67.4603
14 | 1.6058 | 0.02512 | -0.0219 | 63.9252
14.5 | 1.6064 | 0.02689 | -0.0137 | 59.7397
15 | 1.6495 | 0.02942 | -0.0152 | 56.0673
15.5 | 1.6732 | 0.03205 | -0.0131 | 52.2059
16 | 1.6927 | 0.03493 | -0.0107 | 48.4598
16.5 | 1.7114 | 0.03798 | -0.0085 | 45.0606
17 | 1.7218 | 0.04173 | -0.006 | 41.2605
17.5 | 1.7378 | 0.04525 | -0.0042 | 38.4044
18 | 1.7467 | 0.04936 | -0.0022 | 35.387
18.5 | 1.7479 | 0.05434 | -0.0004 | 32.166
19 | 1.7517 | 0.05916 | 0.0011 | 29.6095
19.5 | 1.7486 | 0.0646 | 0.0026 | 27.0681
20 | 1.7385 | 0.07015 | 0.0049 | 24.7826

## 151. Re 20M Mach 0.50 (1)
BIGFOIL.COM POLAR EXPORT
NACA66-615 a=0.2
NACA66-615 a=0.2 |  |  |  | Cl Max: | 1.408 | at alpha= | 8.5 | deg
JavaFoil+Calcfoil stall+Eppler ext transition |  |  |  | L/D Max: | 128.127 | at alpha= | 4.5 | deg
Re: | 20000000 |  |  | Cd Min: | 0.00636 | at alpha= | 1.5 | deg
Mach: | 0.5 |  |  | Cl=0 at alpha= | -3.2391 | deg
|  |  |  | @ Cl=0.1, Cd= | 0.006937
|  |  |  | @ Cl=0.4, Cd= | 0.0070615
|  |  |  | @ Cl=0.6, Cd= | 0.0073604
alpha (deg) | Cl | Cd | Cm | Cl/Cd
-20 | -0.941 | 0.17939 | -0.015 | -5.246
-19.5 | -0.913 | 0.16613 | -0.015 | -5.497
-19 | -0.885 | 0.15801 | -0.016 | -5.602
-18.5 | -0.858 | 0.14789 | -0.016 | -5.799
-18 | -0.83 | 0.13918 | -0.016 | -5.966
-17.5 | -0.802 | 0.13852 | -0.017 | -5.788
-17 | -0.774 | 0.12931 | -0.017 | -5.983
-16.5 | -0.745 | 0.12613 | -0.017 | -5.91
-16 | -0.718 | 0.11743 | -0.018 | -6.115
-15.5 | -0.69 | 0.10899 | -0.018 | -6.336
-15 | -0.663 | 0.10157 | -0.019 | -6.528
-14.5 | -0.637 | 0.09038 | -0.02 | -7.051
-14 | -0.611 | 0.0835 | -0.021 | -7.314
-13.5 | -0.577 | 0.091 | -0.019 | -6.34
-13 | -0.55 | 0.08269 | -0.02 | -6.651
-12.5 | -0.523 | 0.07704 | -0.021 | -6.784
-12 | -0.496 | 0.07127 | -0.023 | -6.957
-11.5 | -0.47 | 0.06465 | -0.024 | -7.263
-11 | -0.529 | 0.01071 | -0.04 | -49.388
-10.5 | -0.5 | 0.00943 | -0.042 | -53.005
-10 | -0.468 | 0.00878 | -0.043 | -53.292
-9.5 | -0.435 | 0.00796 | -0.044 | -54.599
-9 | -0.324 | 0.05971 | -0.022 | -5.42
-8.5 | -0.296 | 0.05296 | -0.023 | -5.582
-8 | -0.268 | 0.04899 | -0.024 | -5.47
-7.5 | -0.24 | 0.04565 | -0.025 | -5.26
-7 | -0.212 | 0.04549 | -0.025 | -4.65
-6.5 | -0.183 | 0.04486 | -0.024 | -4.082
-6 | -0.247 | 0.04137 | -0.025 | -5.982
-5.5 | -0.227 | 0.03755 | -0.027 | -6.045
-5 | -0.229 | 0.00705 | -0.054 | -32.465
-4.5 | -0.168 | 0.007 | -0.055 | -24.006
-4 | -0.103 | 0.00692 | -0.056 | -14.906
-3.5 | -0.036 | 0.00686 | -0.058 | -5.248
-3 | 0.033 | 0.00687 | -0.059 | 4.769
-2.5 | 0.103 | 0.00694 | -0.06 | 14.789
-2 | 0.173 | 0.00698 | -0.061 | 24.81
-1.5 | 0.244 | 0.00639 | -0.062 | 38.157
-1 | 0.315 | 0.00697 | -0.063 | 45.199
-0.5 | 0.388 | 0.00704 | -0.064 | 55.018
0 | 0.455 | 0.00716 | -0.065 | 63.465
0.5 | 0.522 | 0.00733 | -0.066 | 71.195
1 | 0.59 | 0.00753 | -0.067 | 78.391
1.5 | 0.659 | 0.00636 | -0.069 | 103.532
2 | 0.727 | 0.0066 | -0.07 | 110.204
2.5 | 0.795 | 0.00686 | -0.071 | 115.932
3 | 0.862 | 0.00713 | -0.072 | 120.91
3.5 | 0.929 | 0.00745 | -0.073 | 124.665
4 | 0.996 | 0.00779 | -0.074 | 127.828
4.5 | 1.062 | 0.00829 | -0.075 | 128.127
5 | 1.126 | 0.00884 | -0.076 | 127.405
5.5 | 1.185 | 0.01105 | -0.077 | 107.282
6 | 1.243 | 0.01177 | -0.079 | 105.639
6.5 | 1.296 | 0.01244 | -0.08 | 104.112
7 | 1.342 | 0.01318 | -0.081 | 101.795
7.5 | 1.379 | 0.01401 | -0.082 | 98.423
8 | 1.403 | 0.01503 | -0.083 | 93.335
8.5 | 1.408 | 0.01611 | -0.084 | 87.375
9 | 1.377 | 0.01742 | -0.085 | 79.055
9.5 | 1.241 | 0.01895 | -0.086 | 65.473
10 | 0.873 | 0.02066 | -0.087 | 42.23
10.5 | 0.901 | 0.02328 | -0.088 | 38.696
11 | 0.934 | 0.02256 | -0.089 | 41.412
11.5 | 0.963 | 0.0251 | -0.09 | 38.357
12 | 0.989 | 0.02875 | -0.09 | 34.402
12.5 | 1.023 | 0.02713 | -0.092 | 37.707
13 | 1.051 | 0.03008 | -0.093 | 34.94
13.5 | 1.076 | 0.03397 | -0.093 | 31.681

## 152. Re 20M Mach 0.50 (2)
BIGFOIL.COM POLAR EXPORT
NACA66-615 a=0.2
NACA66-615 a=0.2 |  |  |  | Cl Max: | 1.4752 | at alpha= | 13 | deg
XFOIL ncrit=9 |  |  |  | L/D Max: | 175.28 | at alpha= | 3 | deg
Re: | 20000000 |  |  | Cd Min: | 0.15423 | at alpha= | 18 | deg
Mach: | 0.5 |  |  | Cl=0 at alpha= | -3.5441 | deg
|  |  |  | @ Cl=0.1, Cd= | 0.0050061
|  |  |  | @ Cl=0.4, Cd= | 0.0051965
|  |  |  | @ Cl=0.6, Cd= | 0.0054517
alpha (deg) | Cl | Cd | Cm | Cl/Cd
-6.5 | -0.4067 | 0.00845 | -0.0833 | -48.1302
-6 | -0.3406 | 0.00702 | -0.08 | -48.5185
-5.5 | -0.2714 | 0.0064 | -0.0776 | -42.4062
-5 | -0.2066 | 0.00575 | -0.0752 | -35.9304
-4.5 | -0.1353 | 0.00552 | -0.0743 | -24.5109
-4 | -0.0641 | 0.00531 | -0.0738 | -12.0716
-3.5 | 0.0062 | 0.00516 | -0.0736 | 1.2016
-3 | 0.0767 | 0.00504 | -0.0739 | 15.2183
-2.5 | 0.1455 | 0.00494 | -0.0741 | 29.4534
-2 | 0.2124 | 0.00495 | -0.0742 | 42.9091
-1.5 | 0.2784 | 0.00505 | -0.0744 | 55.1287
-1 | 0.3447 | 0.00513 | -0.0748 | 67.193
-0.5 | 0.4112 | 0.00521 | -0.0753 | 78.9251
0 | 0.4776 | 0.00526 | -0.0759 | 90.7985
0.5 | 0.544 | 0.00533 | -0.0765 | 102.0638
1 | 0.6084 | 0.00547 | -0.0767 | 111.2249
1.5 | 0.6729 | 0.00552 | -0.0769 | 121.9022
2 | 0.7347 | 0.00547 | -0.0767 | 134.3144
2.5 | 0.7858 | 0.00461 | -0.0748 | 170.4555
3 | 0.8466 | 0.00483 | -0.0742 | 175.2795
3.5 | 0.9015 | 0.00519 | -0.0722 | 173.6994
4 | 0.9539 | 0.00552 | -0.0697 | 172.808
4.5 | 0.9621 | 0.00632 | -0.0586 | 152.231
5 | 0.9897 | 0.00722 | -0.0519 | 137.0776
5.5 | 1.0062 | 0.00861 | -0.0439 | 116.8641
6.5 | 1.0333 | 0.01216 | -0.0282 | 84.9753
7 | 1.0488 | 0.01415 | -0.0213 | 74.1201
7.5 | 1.0928 | 0.01521 | -0.0181 | 71.8475
8 | 1.1354 | 0.01645 | -0.0149 | 69.0213
8.5 | 1.1778 | 0.01777 | -0.0115 | 66.2802
9 | 1.2191 | 0.01924 | -0.0081 | 63.3628
9.5 | 1.2623 | 0.0207 | -0.0048 | 60.9807
10 | 1.3032 | 0.02238 | -0.0013 | 58.2306
11 | 1.379 | 0.0264 | 0.0062 | 52.2348
11.5 | 1.4157 | 0.02867 | 0.0101 | 49.3791
12 | 1.4493 | 0.03127 | 0.014 | 46.3479
12.5 | 1.4715 | 0.03466 | 0.0187 | 42.4553
13 | 1.4752 | 0.03968 | 0.0232 | 37.1774
13.5 | 1.4678 | 0.05045 | 0.0186 | 29.0942
14 | 1.431 | 0.05904 | 0.0219 | 24.2378
14.5 | 1.3964 | 0.06986 | 0.0205 | 19.9885
15 | 1.3543 | 0.07795 | 0.0244 | 17.374
15.5 | 1.3184 | 0.0887 | 0.0226 | 14.8636
16 | 1.2802 | 0.10122 | 0.0178 | 12.6477
16.5 | 1.249 | 0.11397 | 0.0116 | 10.959
17 | 1.2186 | 0.12743 | 0.0041 | 9.5629
17.5 | 1.194 | 0.14065 | -0.004 | 8.4892
18 | 1.1709 | 0.15423 | -0.0127 | 7.5919