## index
index | Re | Mach | Datasource
1 | 50000 | 0 | JavaFoil+Calcfoil stall+Eppler ext transition
2 | 50000 | 0 | XFOIL ncrit=9
3 | 50000 | 0.1 | JavaFoil+Calcfoil stall+Eppler ext transition
4 | 50000 | 0.1 | XFOIL ncrit=9
5 | 50000 | 0.25 | JavaFoil+Calcfoil stall+Eppler ext transition
6 | 50000 | 0.25 | XFOIL ncrit=9
7 | 50000 | 0.5 | JavaFoil+Calcfoil stall+Eppler ext transition
8 | 50000 | 0.5 | XFOIL ncrit=9
9 | 100000 | 0 | JavaFoil+Calcfoil stall+Eppler ext transition
10 | 100000 | 0 | XFOIL ncrit=9
11 | 100000 | 0.1 | JavaFoil+Calcfoil stall+Eppler ext transition
12 | 100000 | 0.1 | XFOIL ncrit=9
13 | 100000 | 0.25 | JavaFoil+Calcfoil stall+Eppler ext transition
14 | 100000 | 0.25 | XFOIL ncrit=9
15 | 100000 | 0.5 | JavaFoil+Calcfoil stall+Eppler ext transition
16 | 100000 | 0.5 | XFOIL ncrit=9
17 | 250000 | 0 | JavaFoil+Calcfoil stall+Eppler ext transition
18 | 250000 | 0 | XFOIL ncrit=9
19 | 250000 | 0.1 | JavaFoil+Calcfoil stall+Eppler ext transition
20 | 250000 | 0.1 | XFOIL ncrit=9
21 | 250000 | 0.25 | JavaFoil+Calcfoil stall+Eppler ext transition
22 | 250000 | 0.25 | XFOIL ncrit=9
23 | 250000 | 0.5 | JavaFoil+Calcfoil stall+Eppler ext transition
24 | 250000 | 0.5 | XFOIL ncrit=9
25 | 500000 | 0 | JavaFoil+Calcfoil stall+Eppler ext transition
26 | 500000 | 0 | XFOIL ncrit=9
27 | 500000 | 0.1 | JavaFoil+Calcfoil stall+Eppler ext transition
28 | 500000 | 0.1 | XFOIL ncrit=9
29 | 500000 | 0.25 | JavaFoil+Calcfoil stall+Eppler ext transition
30 | 500000 | 0.25 | XFOIL ncrit=9
31 | 500000 | 0.5 | JavaFoil+Calcfoil stall+Eppler ext transition
32 | 500000 | 0.5 | XFOIL ncrit=9
33 | 750000 | 0 | JavaFoil+Calcfoil stall+Eppler ext transition
34 | 750000 | 0 | XFOIL ncrit=9
35 | 750000 | 0.1 | JavaFoil+Calcfoil stall+Eppler ext transition
36 | 750000 | 0.1 | XFOIL ncrit=9
37 | 750000 | 0.25 | JavaFoil+Calcfoil stall+Eppler ext transition
38 | 750000 | 0.25 | XFOIL ncrit=9
39 | 750000 | 0.5 | JavaFoil+Calcfoil stall+Eppler ext transition
40 | 750000 | 0.5 | XFOIL ncrit=9
41 | 1000000 | 0 | JavaFoil+Calcfoil stall+Eppler ext transition
42 | 1000000 | 0 | XFOIL ncrit=9
43 | 1000000 | 0.1 | JavaFoil+Calcfoil stall+Eppler ext transition
44 | 1000000 | 0.1 | XFOIL ncrit=9
45 | 1000000 | 0.25 | JavaFoil+Calcfoil stall+Eppler ext transition
46 | 1000000 | 0.25 | XFOIL ncrit=9
47 | 1000000 | 0.5 | JavaFoil+Calcfoil stall+Eppler ext transition
48 | 1000000 | 0.5 | XFOIL ncrit=9
49 | 2000000 | 0 | JavaFoil+Calcfoil stall+Eppler ext transition
50 | 2000000 | 0 | XFOIL ncrit=9
51 | 2000000 | 0.1 | JavaFoil+Calcfoil stall+Eppler ext transition
52 | 2000000 | 0.1 | XFOIL ncrit=9
53 | 2000000 | 0.25 | JavaFoil+Calcfoil stall+Eppler ext transition
54 | 2000000 | 0.25 | XFOIL ncrit=9
55 | 2000000 | 0.5 | JavaFoil+Calcfoil stall+Eppler ext transition
56 | 2000000 | 0.5 | XFOIL ncrit=9
57 | 3000000 | 0 | JavaFoil+Calcfoil stall+Eppler ext transition
58 | 3000000 | 0 | XFOIL ncrit=9
59 | 3000000 | 0.1 | JavaFoil+Calcfoil stall+Eppler ext transition
60 | 3000000 | 0.1 | XFOIL ncrit=9
61 | 3000000 | 0.25 | JavaFoil+Calcfoil stall+Eppler ext transition
62 | 3000000 | 0.25 | XFOIL ncrit=9
63 | 3000000 | 0.5 | JavaFoil+Calcfoil stall+Eppler ext transition
64 | 3000000 | 0.5 | XFOIL ncrit=9
65 | 4000000 | 0 | JavaFoil+Calcfoil stall+Eppler ext transition
66 | 4000000 | 0 | XFOIL ncrit=9
67 | 4000000 | 0.1 | JavaFoil+Calcfoil stall+Eppler ext transition
68 | 4000000 | 0.1 | XFOIL ncrit=9
69 | 4000000 | 0.25 | JavaFoil+Calcfoil stall+Eppler ext transition
70 | 4000000 | 0.25 | XFOIL ncrit=9
71 | 4000000 | 0.5 | JavaFoil+Calcfoil stall+Eppler ext transition
72 | 4000000 | 0.5 | XFOIL ncrit=9
73 | 5000000 | 0 | JavaFoil+Calcfoil stall+Eppler ext transition
74 | 5000000 | 0 | XFOIL ncrit=9
75 | 5000000 | 0.1 | JavaFoil+Calcfoil stall+Eppler ext transition
76 | 5000000 | 0.1 | XFOIL ncrit=9
77 | 5000000 | 0.25 | JavaFoil+Calcfoil stall+Eppler ext transition
78 | 5000000 | 0.25 | XFOIL ncrit=9
79 | 5000000 | 0.5 | JavaFoil+Calcfoil stall+Eppler ext transition
80 | 5000000 | 0.5 | XFOIL ncrit=9
81 | 6000000 | 0 | JavaFoil+Calcfoil stall+Eppler ext transition
82 | 6000000 | 0 | XFOIL ncrit=9
83 | 6000000 | 0.1 | JavaFoil+Calcfoil stall+Eppler ext transition
84 | 6000000 | 0.1 | XFOIL ncrit=9
85 | 6000000 | 0.25 | JavaFoil+Calcfoil stall+Eppler ext transition
86 | 6000000 | 0.25 | XFOIL ncrit=9
87 | 6000000 | 0.5 | JavaFoil+Calcfoil stall+Eppler ext transition
88 | 6000000 | 0.5 | XFOIL ncrit=9
89 | 7000000 | 0 | JavaFoil+Calcfoil stall+Eppler ext transition
90 | 7000000 | 0 | XFOIL ncrit=9
91 | 7000000 | 0.1 | JavaFoil+Calcfoil stall+Eppler ext transition
92 | 7000000 | 0.1 | XFOIL ncrit=9
93 | 7000000 | 0.25 | JavaFoil+Calcfoil stall+Eppler ext transition
94 | 7000000 | 0.25 | XFOIL ncrit=9
95 | 7000000 | 0.5 | JavaFoil+Calcfoil stall+Eppler ext transition
96 | 7000000 | 0.5 | XFOIL ncrit=9
97 | 8000000 | 0 | JavaFoil+Calcfoil stall+Eppler ext transition
98 | 8000000 | 0 | XFOIL ncrit=9
99 | 8000000 | 0.1 | JavaFoil+Calcfoil stall+Eppler ext transition
100 | 8000000 | 0.1 | XFOIL ncrit=9
101 | 8000000 | 0.25 | JavaFoil+Calcfoil stall+Eppler ext transition
102 | 8000000 | 0.25 | XFOIL ncrit=9
103 | 8000000 | 0.5 | JavaFoil+Calcfoil stall+Eppler ext transition
104 | 8000000 | 0.5 | XFOIL ncrit=9
105 | 10000000 | 0 | JavaFoil+Calcfoil stall+Eppler ext transition
106 | 10000000 | 0 | XFOIL ncrit=9
107 | 10000000 | 0.1 | JavaFoil+Calcfoil stall+Eppler ext transition
108 | 10000000 | 0.1 | XFOIL ncrit=9
109 | 10000000 | 0.25 | JavaFoil+Calcfoil stall+Eppler ext transition
110 | 10000000 | 0.25 | XFOIL ncrit=9
111 | 10000000 | 0.5 | JavaFoil+Calcfoil stall+Eppler ext transition
112 | 10000000 | 0.5 | XFOIL ncrit=9
113 | 12000000 | 0 | JavaFoil+Calcfoil stall+Eppler ext transition
114 | 12000000 | 0 | XFOIL ncrit=9
115 | 12000000 | 0.1 | JavaFoil+Calcfoil stall+Eppler ext transition
116 | 12000000 | 0.1 | XFOIL ncrit=9
117 | 12000000 | 0.25 | JavaFoil+Calcfoil stall+Eppler ext transition
118 | 12000000 | 0.25 | XFOIL ncrit=9
119 | 12000000 | 0.5 | JavaFoil+Calcfoil stall+Eppler ext transition
120 | 12000000 | 0.5 | XFOIL ncrit=9
121 | 14000000 | 0 | JavaFoil+Calcfoil stall+Eppler ext transition
122 | 14000000 | 0 | XFOIL ncrit=9
123 | 14000000 | 0.1 | JavaFoil+Calcfoil stall+Eppler ext transition
124 | 14000000 | 0.1 | XFOIL ncrit=9
125 | 14000000 | 0.25 | JavaFoil+Calcfoil stall+Eppler ext transition
126 | 14000000 | 0.25 | XFOIL ncrit=9
127 | 14000000 | 0.5 | JavaFoil+Calcfoil stall+Eppler ext transition
128 | 14000000 | 0.5 | XFOIL ncrit=9
129 | 16000000 | 0 | JavaFoil+Calcfoil stall+Eppler ext transition
130 | 16000000 | 0 | XFOIL ncrit=9
131 | 16000000 | 0.1 | JavaFoil+Calcfoil stall+Eppler ext transition
132 | 16000000 | 0.1 | XFOIL ncrit=9
133 | 16000000 | 0.25 | JavaFoil+Calcfoil stall+Eppler ext transition
134 | 16000000 | 0.25 | XFOIL ncrit=9
135 | 16000000 | 0.5 | JavaFoil+Calcfoil stall+Eppler ext transition
136 | 16000000 | 0.5 | XFOIL ncrit=9
137 | 18000000 | 0 | JavaFoil+Calcfoil stall+Eppler ext transition
138 | 18000000 | 0 | XFOIL ncrit=9
139 | 18000000 | 0.1 | JavaFoil+Calcfoil stall+Eppler ext transition
140 | 18000000 | 0.1 | XFOIL ncrit=9
141 | 18000000 | 0.25 | JavaFoil+Calcfoil stall+Eppler ext transition
142 | 18000000 | 0.25 | XFOIL ncrit=9
143 | 18000000 | 0.5 | JavaFoil+Calcfoil stall+Eppler ext transition
144 | 18000000 | 0.5 | XFOIL ncrit=9
145 | 20000000 | 0 | JavaFoil+Calcfoil stall+Eppler ext transition
146 | 20000000 | 0 | XFOIL ncrit=9
147 | 20000000 | 0.1 | JavaFoil+Calcfoil stall+Eppler ext transition
148 | 20000000 | 0.1 | XFOIL ncrit=9
149 | 20000000 | 0.25 | JavaFoil+Calcfoil stall+Eppler ext transition
150 | 20000000 | 0.25 | XFOIL ncrit=9
151 | 20000000 | 0.5 | JavaFoil+Calcfoil stall+Eppler ext transition
152 | 20000000 | 0.5 | XFOIL ncrit=9

## 1. Re 50k Mach 0.00 (1)
BIGFOIL.COM POLAR EXPORT
NACA65-214 a=0.6
NACA65-214 a=0.6 |  |  |  | Cl Max: | 0.998 | at alpha= | 12 | deg
JavaFoil+Calcfoil stall+Eppler ext transition |  |  |  | L/D Max: | 31.981 | at alpha= | 5 | deg
Re: | 50000 |  |  | Cd Min: | 0.01778 | at alpha= | -0.5 | deg
Mach: | 0 |  |  | Cl=0 at alpha= | -1.3983 | deg
|  |  |  | @ Cl=0.1, Cd= | 0.017791
|  |  |  | @ Cl=0.4, Cd= | 0.02014
|  |  |  | @ Cl=0.6, Cd= | 0.021906
alpha (deg) | Cl | Cd | Cm | Cl/Cd
-19 | -0.641 | 0.33597 | -0.001 | -1.909
-18.5 | -0.665 | 0.32008 | -0.001 | -2.078
-18 | -0.688 | 0.29174 | -0.001 | -2.36
-17.5 | -0.711 | 0.28067 | -0.002 | -2.534
-17 | -0.733 | 0.24988 | -0.002 | -2.934
-16.5 | -0.754 | 0.24144 | -0.002 | -3.122
-16 | -0.773 | 0.22763 | -0.002 | -3.395
-15.5 | -0.786 | 0.21267 | -0.003 | -3.695
-15 | -0.796 | 0.1977 | -0.003 | -4.028
-14.5 | -0.805 | 0.17428 | -0.003 | -4.617
-14 | -0.81 | 0.16215 | -0.003 | -4.996
-13.5 | -0.809 | 0.15234 | -0.004 | -5.311
-13 | -0.804 | 0.14548 | -0.004 | -5.529
-12.5 | -0.797 | 0.1338 | -0.004 | -5.955
-12 | -0.786 | 0.11891 | -0.005 | -6.611
-11.5 | -0.772 | 0.11209 | -0.005 | -6.89
-11 | -0.755 | 0.10411 | -0.005 | -7.255
-10.5 | -0.735 | 0.09552 | -0.006 | -7.696
-10 | -0.712 | 0.08939 | -0.006 | -7.963
-9.5 | -0.686 | 0.08307 | -0.006 | -8.254
-9 | -0.656 | 0.07717 | -0.007 | -8.507
-8.5 | -0.625 | 0.0708 | -0.007 | -8.822
-8 | -0.59 | 0.0671 | -0.007 | -8.796
-7.5 | -0.553 | 0.06266 | -0.008 | -8.833
-7 | -0.515 | 0.05753 | -0.008 | -8.945
-6.5 | -0.474 | 0.05411 | -0.008 | -8.76
-6 | -0.432 | 0.05074 | -0.009 | -8.506
-5.5 | -0.388 | 0.0476 | -0.009 | -8.149
-5 | -0.343 | 0.04524 | -0.01 | -7.584
-4.5 | -0.297 | 0.04293 | -0.01 | -6.923
-4 | -0.25 | 0.04097 | -0.011 | -6.11
-3.5 | -0.203 | 0.03907 | -0.012 | -5.2
-3 | -0.192 | 0.01886 | -0.025 | -10.171
-2.5 | -0.133 | 0.01815 | -0.026 | -7.306
-2 | -0.07 | 0.01837 | -0.025 | -3.823
-1.5 | -0.012 | 0.01807 | -0.026 | -0.676
-1 | 0.047 | 0.01789 | -0.027 | 2.603
-0.5 | 0.106 | 0.01778 | -0.028 | 5.957
0 | 0.161 | 0.01898 | -0.029 | 8.463
0.5 | 0.218 | 0.01918 | -0.03 | 11.359
1 | 0.275 | 0.01946 | -0.03 | 14.11
1.5 | 0.331 | 0.01978 | -0.031 | 16.744
2 | 0.388 | 0.02012 | -0.032 | 19.28
2.5 | 0.443 | 0.02021 | -0.033 | 21.899
3 | 0.498 | 0.02083 | -0.033 | 23.893
3.5 | 0.552 | 0.02139 | -0.034 | 25.816
4 | 0.606 | 0.02197 | -0.035 | 27.581
4.5 | 0.683 | 0.02226 | -0.037 | 30.701
5 | 0.737 | 0.02303 | -0.038 | 31.981
5.5 | 0.656 | 0.04441 | -0.019 | 14.772
6 | 0.698 | 0.04742 | -0.018 | 14.714
6.5 | 0.739 | 0.05076 | -0.018 | 14.562
7 | 0.779 | 0.05379 | -0.018 | 14.475
7.5 | 0.816 | 0.05751 | -0.018 | 14.194
8 | 0.852 | 0.06185 | -0.018 | 13.771
8.5 | 0.884 | 0.06739 | -0.018 | 13.125
9 | 0.912 | 0.07126 | -0.018 | 12.8
9.5 | 0.936 | 0.07835 | -0.018 | 11.952
10 | 0.957 | 0.08314 | -0.018 | 11.509
10.5 | 0.973 | 0.08923 | -0.018 | 10.91
11 | 0.986 | 0.09725 | -0.018 | 10.136
11.5 | 0.994 | 0.10561 | -0.018 | 9.41
12 | 0.998 | 0.11405 | -0.018 | 8.75
12.5 | 0.998 | 0.12524 | -0.018 | 7.969
13 | 0.994 | 0.13394 | -0.018 | 7.423
13.5 | 0.987 | 0.1419 | -0.018 | 6.954
14 | 0.976 | 0.15657 | -0.018 | 6.233
14.5 | 0.962 | 0.16895 | -0.019 | 5.694
15 | 0.945 | 0.18365 | -0.019 | 5.148
15.5 | 0.926 | 0.20377 | -0.018 | 4.546
16 | 0.905 | 0.21537 | -0.018 | 4.204
16.5 | 0.883 | 0.22229 | -0.019 | 3.972
17 | 0.854 | 0.25172 | -0.018 | 3.394

## 2. Re 50k Mach 0.00 (2)
BIGFOIL.COM POLAR EXPORT
NACA65-214 a=0.6
NACA65-214 a=0.6 |  |  |  | Cl Max: | 1.0179 | at alpha= | 10.5 | deg
XFOIL ncrit=9 |  |  |  | L/D Max: | 22.478 | at alpha= | 8.5 | deg
Re: | 50000 |  |  | Cd Min: | 0.18772 | at alpha= | 15.5 | deg
Mach: | 0 |  |  | Cl=0 at alpha= | 3.4037 | deg
|  |  |  | @ Cl=0.1, Cd= | 0.041662
|  |  |  | @ Cl=0.4, Cd= | 0.058055
|  |  |  | @ Cl=0.6, Cd= | 0.050681
alpha (deg) | Cl | Cd | Cm | Cl/Cd
-12 | -0.443 | 0.13522 | -0.0184 | -3.2761
-11.5 | -0.426 | 0.12765 | -0.0195 | -3.3373
-11 | -0.4145 | 0.12174 | -0.0201 | -3.4048
-10.5 | -0.39 | 0.11436 | -0.0203 | -3.4103
-10 | -0.3886 | 0.10871 | -0.0208 | -3.5746
-9.5 | -0.3771 | 0.10196 | -0.0216 | -3.6985
-9 | -0.585 | 0.07537 | -0.0481 | -7.7617
-8.5 | -0.688 | 0.07267 | -0.0366 | -9.4675
-8 | -0.7238 | 0.06557 | -0.0305 | -11.0386
-7.5 | -0.7512 | 0.05864 | -0.0242 | -12.8104
-7 | -0.753 | 0.052 | -0.0191 | -14.4808
-6.5 | -0.7427 | 0.04721 | -0.0141 | -15.7318
-6 | -0.7133 | 0.04229 | -0.011 | -16.8669
-5.5 | -0.6759 | 0.03827 | -0.0083 | -17.6614
-5 | -0.635 | 0.03486 | -0.0064 | -18.2157
-4.5 | -0.5896 | 0.0323 | -0.0041 | -18.2539
-4 | -0.5497 | 0.03044 | -0.0011 | -18.0585
-3.5 | -0.5203 | 0.02751 | 0.0024 | -18.9131
-3 | -0.2214 | 0.03787 | -0.0092 | -5.8463
-2.5 | -0.1266 | 0.03702 | -0.0219 | -3.4198
-2 | -0.1086 | 0.03655 | -0.0206 | -2.9713
-1.5 | -0.1065 | 0.0361 | -0.0163 | -2.9501
-1 | -0.1049 | 0.03563 | -0.0117 | -2.9441
-0.5 | -0.1048 | 0.03508 | -0.0068 | -2.9875
0 | -0.1071 | 0.0344 | -0.0015 | -3.1134
0.5 | -0.1127 | 0.03351 | 0.0044 | -3.3632
1 | -0.12 | 0.03246 | 0.0107 | -3.6969
1.5 | -0.1172 | 0.03181 | 0.0156 | -3.6844
2 | -0.0941 | 0.03218 | 0.0173 | -2.9242
2.5 | -0.0624 | 0.03316 | 0.0176 | -1.8818
3 | -0.0281 | 0.03447 | 0.0175 | -0.8152
3.5 | 0.0067 | 0.03605 | 0.0172 | 0.18585
4 | 0.0412 | 0.03785 | 0.0167 | 1.0885
4.5 | 0.0748 | 0.03989 | 0.0161 | 1.8752
5 | 0.1075 | 0.04219 | 0.0154 | 2.548
5.5 | 0.1389 | 0.04476 | 0.0145 | 3.1032
6 | 0.2251 | 0.05134 | 0.0024 | 4.3845
6.5 | 0.3106 | 0.0577 | -0.0079 | 5.383
7 | 0.4947 | 0.05843 | -0.0183 | 8.4665
7.5 | 0.7071 | 0.0428 | -0.0148 | 16.521
8 | 0.7428 | 0.0338 | 0.0065 | 21.9763
8.5 | 0.8418 | 0.03745 | 0.0051 | 22.478
9 | 0.9599 | 0.04374 | -0.0017 | 21.9456
9.5 | 1.0026 | 0.04999 | -0.0001 | 20.056
10 | 1.0174 | 0.05622 | 0.004 | 18.0968
10.5 | 1.0179 | 0.06362 | 0.0084 | 15.9997
11 | 1.0115 | 0.07192 | 0.012 | 14.0642
11.5 | 0.9402 | 0.07859 | 0.0181 | 11.9634
12 | 0.8479 | 0.09125 | 0.0157 | 9.2921
12.5 | 0.7509 | 0.11555 | 0.0006 | 6.4985
13 | 0.6426 | 0.15171 | -0.0293 | 4.2357
13.5 | 0.6613 | 0.16038 | -0.0312 | 4.1233
14 | 0.6636 | 0.16649 | -0.0335 | 3.9858
14.5 | 0.6756 | 0.17358 | -0.0358 | 3.8922
15 | 0.6884 | 0.18075 | -0.0383 | 3.8086
15.5 | 0.7022 | 0.18772 | -0.041 | 3.7407

## 3. Re 50k Mach 0.10 (1)
BIGFOIL.COM POLAR EXPORT
NACA65-214 a=0.6
NACA65-214 a=0.6 |  |  |  | Cl Max: | 0.989 | at alpha= | 12 | deg
JavaFoil+Calcfoil stall+Eppler ext transition |  |  |  | L/D Max: | 31.969 | at alpha= | 5 | deg
Re: | 50000 |  |  | Cd Min: | 0.01773 | at alpha= | -2.5 | deg
Mach: | 0.1 |  |  | Cl=0 at alpha= | -1.3983 | deg
|  |  |  | @ Cl=0.1, Cd= | 0.017832
|  |  |  | @ Cl=0.4, Cd= | 0.020211
|  |  |  | @ Cl=0.6, Cd= | 0.021955
alpha (deg) | Cl | Cd | Cm | Cl/Cd
-18.5 | -0.615 | 0.34612 | -0.001 | -1.776
-18 | -0.642 | 0.3159 | -0.001 | -2.031
-17.5 | -0.668 | 0.28796 | -0.002 | -2.32
-17 | -0.694 | 0.27638 | -0.002 | -2.51
-16.5 | -0.718 | 0.25142 | -0.002 | -2.855
-16 | -0.741 | 0.23593 | -0.002 | -3.14
-15.5 | -0.757 | 0.2183 | -0.003 | -3.469
-15 | -0.771 | 0.20353 | -0.003 | -3.791
-14.5 | -0.783 | 0.18812 | -0.003 | -4.163
-14 | -0.792 | 0.17327 | -0.003 | -4.571
-13.5 | -0.794 | 0.15431 | -0.004 | -5.144
-13 | -0.792 | 0.14789 | -0.004 | -5.354
-12.5 | -0.787 | 0.13437 | -0.004 | -5.854
-12 | -0.778 | 0.12396 | -0.005 | -6.277
-11.5 | -0.766 | 0.11575 | -0.005 | -6.62
-11 | -0.751 | 0.10512 | -0.005 | -7.144
-10.5 | -0.732 | 0.09627 | -0.006 | -7.606
-10 | -0.71 | 0.09014 | -0.006 | -7.878
-9.5 | -0.685 | 0.08319 | -0.006 | -8.234
-9 | -0.657 | 0.07778 | -0.007 | -8.442
-8.5 | -0.625 | 0.07189 | -0.007 | -8.7
-8 | -0.591 | 0.06694 | -0.007 | -8.835
-7.5 | -0.555 | 0.06251 | -0.008 | -8.878
-7 | -0.516 | 0.05796 | -0.008 | -8.909
-6.5 | -0.476 | 0.05445 | -0.008 | -8.738
-6 | -0.433 | 0.05099 | -0.009 | -8.498
-5.5 | -0.39 | 0.04778 | -0.009 | -8.154
-5 | -0.345 | 0.04504 | -0.01 | -7.651
-4.5 | -0.299 | 0.04304 | -0.01 | -6.938
-4 | -0.252 | 0.04106 | -0.011 | -6.126
-3.5 | -0.204 | 0.03915 | -0.012 | -5.215
-3 | -0.193 | 0.01885 | -0.025 | -10.222
-2.5 | -0.133 | 0.01773 | -0.026 | -7.513
-2 | -0.071 | 0.01844 | -0.026 | -3.823
-1.5 | -0.012 | 0.01816 | -0.026 | -0.675
-1 | 0.047 | 0.01794 | -0.027 | 2.608
-0.5 | 0.106 | 0.01782 | -0.028 | 5.969
0 | 0.161 | 0.01903 | -0.029 | 8.483
0.5 | 0.219 | 0.01925 | -0.03 | 11.365
1 | 0.276 | 0.01951 | -0.031 | 14.142
1.5 | 0.333 | 0.01984 | -0.031 | 16.778
2 | 0.39 | 0.0202 | -0.032 | 19.284
2.5 | 0.445 | 0.02026 | -0.033 | 21.946
3 | 0.5 | 0.02097 | -0.034 | 23.834
3.5 | 0.555 | 0.02148 | -0.034 | 25.819
4 | 0.609 | 0.02205 | -0.035 | 27.61
4.5 | 0.686 | 0.02235 | -0.037 | 30.705
5 | 0.74 | 0.02314 | -0.038 | 31.969
5.5 | 0.658 | 0.04485 | -0.018 | 14.676
6 | 0.701 | 0.04761 | -0.018 | 14.721
6.5 | 0.742 | 0.05057 | -0.018 | 14.674
7 | 0.782 | 0.05413 | -0.018 | 14.439
7.5 | 0.819 | 0.05796 | -0.018 | 14.133
8 | 0.854 | 0.06247 | -0.018 | 13.675
8.5 | 0.886 | 0.06691 | -0.018 | 13.248
9 | 0.913 | 0.07228 | -0.018 | 12.638
9.5 | 0.937 | 0.07756 | -0.017 | 12.075
10 | 0.956 | 0.08502 | -0.018 | 11.243
10.5 | 0.971 | 0.09209 | -0.018 | 10.541
11 | 0.981 | 0.09824 | -0.018 | 9.987
11.5 | 0.987 | 0.10883 | -0.018 | 9.072
12 | 0.989 | 0.11854 | -0.018 | 8.341
12.5 | 0.986 | 0.12621 | -0.018 | 7.812
13 | 0.979 | 0.13605 | -0.018 | 7.196
13.5 | 0.968 | 0.14766 | -0.018 | 6.557
14 | 0.954 | 0.15705 | -0.018 | 6.073
14.5 | 0.936 | 0.16982 | -0.018 | 5.512
15 | 0.915 | 0.18404 | -0.018 | 4.974
15.5 | 0.892 | 0.2057 | -0.018 | 4.338
16 | 0.867 | 0.22276 | -0.018 | 3.894
16.5 | 0.841 | 0.24133 | -0.018 | 3.484
17 | 0.808 | 0.25772 | -0.018 | 3.136

## 4. Re 50k Mach 0.10 (2)
BIGFOIL.COM POLAR EXPORT
NACA65-214 a=0.6
NACA65-214 a=0.6 |  |  |  | Cl Max: | 1.0134 | at alpha= | 10 | deg
XFOIL ncrit=9 |  |  |  | L/D Max: | 22.4658 | at alpha= | 8.5 | deg
Re: | 50000 |  |  | Cd Min: | 0.18137 | at alpha= | 15 | deg
Mach: | 0.1 |  |  | Cl=0 at alpha= | 3.4198 | deg
|  |  |  | @ Cl=0.1, Cd= | 0.041867
|  |  |  | @ Cl=0.4, Cd= | 0.056846
|  |  |  | @ Cl=0.6, Cd= | 0.050046
alpha (deg) | Cl | Cd | Cm | Cl/Cd
-12 | -0.4456 | 0.1361 | -0.0187 | -3.2741
-11.5 | -0.4221 | 0.12785 | -0.0197 | -3.3015
-11 | -0.4159 | 0.12242 | -0.0204 | -3.3973
-10.5 | -0.3881 | 0.11471 | -0.0206 | -3.3833
-10 | -0.387 | 0.10907 | -0.0212 | -3.5482
-9.5 | -0.3767 | 0.10238 | -0.022 | -3.6794
-9 | -0.5898 | 0.07603 | -0.0483 | -7.7575
-8.5 | -0.6957 | 0.07405 | -0.0365 | -9.395
-8 | -0.7157 | 0.06612 | -0.0315 | -10.8243
-7.5 | -0.749 | 0.05942 | -0.0249 | -12.6052
-7 | -0.7528 | 0.05285 | -0.0197 | -14.2441
-6.5 | -0.7453 | 0.04774 | -0.0146 | -15.6116
-6 | -0.7174 | 0.04291 | -0.0113 | -16.7187
-5.5 | -0.6805 | 0.03875 | -0.0086 | -17.5613
-5 | -0.6398 | 0.03524 | -0.0066 | -18.1555
-4.5 | -0.5942 | 0.03262 | -0.0043 | -18.2158
-4 | -0.5535 | 0.03069 | -0.0013 | -18.0352
-3.5 | -0.5229 | 0.02805 | 0.0023 | -18.6417
-3 | -0.2288 | 0.03809 | -0.0081 | -6.0068
-2.5 | -0.1346 | 0.03728 | -0.0206 | -3.6105
-2 | -0.109 | 0.03677 | -0.0208 | -2.9644
-1.5 | -0.1067 | 0.03631 | -0.0164 | -2.9386
-1 | -0.1049 | 0.03584 | -0.0118 | -2.9269
-0.5 | -0.1046 | 0.03529 | -0.0069 | -2.964
0 | -0.1064 | 0.03462 | -0.0017 | -3.0734
0.5 | -0.1116 | 0.03376 | 0.0041 | -3.3057
1 | -0.1188 | 0.03271 | 0.0105 | -3.6319
1.5 | -0.1172 | 0.03201 | 0.0156 | -3.6614
2 | -0.0951 | 0.03232 | 0.0175 | -2.9425
2.5 | -0.0636 | 0.03328 | 0.0178 | -1.9111
3 | -0.0293 | 0.03459 | 0.0177 | -0.84707
3.5 | 0.0056 | 0.03617 | 0.0174 | 0.15482
4 | 0.0402 | 0.03798 | 0.0169 | 1.0585
4.5 | 0.074 | 0.04003 | 0.0163 | 1.8486
5 | 0.1067 | 0.04234 | 0.0156 | 2.5201
5.5 | 0.1383 | 0.04493 | 0.0146 | 3.0781
6 | 0.232 | 0.05221 | 0.0013 | 4.4436
6.5 | 0.4139 | 0.05723 | -0.0158 | 7.2322
7 | 0.4922 | 0.0586 | -0.0177 | 8.3993
7.5 | 0.7227 | 0.04031 | -0.0128 | 17.9286
8 | 0.7413 | 0.03427 | 0.0073 | 21.6312
8.5 | 0.8537 | 0.038 | 0.0048 | 22.4658
9 | 0.9635 | 0.04443 | -0.0011 | 21.6858
9.5 | 1.0022 | 0.05072 | 0.001 | 19.7595
10 | 1.0134 | 0.05697 | 0.0053 | 17.7883
10.5 | 1.01 | 0.0643 | 0.0099 | 15.7076
11 | 0.9993 | 0.07243 | 0.0137 | 13.7968
11.5 | 0.9313 | 0.07942 | 0.0188 | 11.7263
12 | 0.8323 | 0.09308 | 0.0149 | 8.9418
12.5 | 0.7469 | 0.11704 | 0 | 6.3816
13 | 0.6415 | 0.1521 | -0.0294 | 4.2176
13.5 | 0.6619 | 0.16101 | -0.0313 | 4.1109
14 | 0.664 | 0.16709 | -0.0337 | 3.9739
14.5 | 0.6757 | 0.17415 | -0.0361 | 3.88
15 | 0.689 | 0.18137 | -0.0386 | 3.7989

## 5. Re 50k Mach 0.25 (1)
BIGFOIL.COM POLAR EXPORT
NACA65-214 a=0.6
NACA65-214 a=0.6 |  |  |  | Cl Max: | 0.944 | at alpha= | 10.5 | deg
JavaFoil+Calcfoil stall+Eppler ext transition |  |  |  | L/D Max: | 31.794 | at alpha= | 5 | deg
Re: | 50000 |  |  | Cd Min: | 0.01812 | at alpha= | -0.5 | deg
Mach: | 0.25 |  |  | Cl=0 at alpha= | -1.3934 | deg
|  |  |  | @ Cl=0.1, Cd= | 0.018144
|  |  |  | @ Cl=0.4, Cd= | 0.02058
|  |  |  | @ Cl=0.6, Cd= | 0.3073
alpha (deg) | Cl | Cd | Cm | Cl/Cd
-16.5 | -0.382 | 0.46828 | -0.002 | -0.816
-16 | -0.447 | 0.39408 | -0.002 | -1.134
-15.5 | -0.5 | 0.32694 | -0.003 | -1.529
-15 | -0.549 | 0.2758 | -0.003 | -1.989
-14.5 | -0.593 | 0.24685 | -0.003 | -2.401
-14 | -0.632 | 0.21679 | -0.003 | -2.914
-13.5 | -0.66 | 0.19463 | -0.004 | -3.389
-13 | -0.681 | 0.17834 | -0.004 | -3.819
-12.5 | -0.697 | 0.16033 | -0.004 | -4.347
-12 | -0.707 | 0.14448 | -0.004 | -4.894
-11.5 | -0.712 | 0.1314 | -0.005 | -5.418
-11 | -0.711 | 0.11692 | -0.005 | -6.079
-10.5 | -0.704 | 0.1065 | -0.006 | -6.612
-10 | -0.692 | 0.09878 | -0.006 | -7.006
-9.5 | -0.675 | 0.08841 | -0.006 | -7.634
-9 | -0.653 | 0.0813 | -0.007 | -8.031
-8.5 | -0.626 | 0.07451 | -0.007 | -8.408
-8 | -0.596 | 0.07058 | -0.007 | -8.445
-7.5 | -0.562 | 0.06507 | -0.008 | -8.637
-7 | -0.525 | 0.05958 | -0.008 | -8.81
-6.5 | -0.485 | 0.05558 | -0.009 | -8.726
-6 | -0.443 | 0.05196 | -0.009 | -8.522
-5.5 | -0.399 | 0.04842 | -0.009 | -8.236
-5 | -0.353 | 0.04561 | -0.01 | -7.742
-4.5 | -0.306 | 0.04345 | -0.01 | -7.048
-4 | -0.258 | 0.04122 | -0.011 | -6.262
-3.5 | -0.21 | 0.03941 | -0.012 | -5.317
-3 | -0.197 | 0.01912 | -0.026 | -10.326
-2.5 | -0.137 | 0.0189 | -0.026 | -7.226
-2 | -0.072 | 0.01882 | -0.026 | -3.837
-1.5 | -0.013 | 0.01849 | -0.027 | -0.679
-1 | 0.048 | 0.01828 | -0.028 | 2.62
-0.5 | 0.109 | 0.01812 | -0.029 | 6.016
0 | 0.166 | 0.01935 | -0.03 | 8.557
0.5 | 0.224 | 0.01958 | -0.03 | 11.46
1 | 0.283 | 0.01988 | -0.031 | 14.231
1.5 | 0.341 | 0.0202 | -0.032 | 16.898
2 | 0.4 | 0.02058 | -0.033 | 19.416
2.5 | 0.456 | 0.02047 | -0.034 | 22.283
3 | 0.513 | 0.0214 | -0.034 | 23.958
3.5 | 0.569 | 0.02201 | -0.035 | 25.831
4 | 0.624 | 0.0226 | -0.036 | 27.62
4.5 | 0.703 | 0.02305 | -0.038 | 30.503
5 | 0.757 | 0.02382 | -0.039 | 31.794
5.5 | 0.674 | 0.04549 | -0.018 | 14.826
6 | 0.717 | 0.04845 | -0.018 | 14.808
6.5 | 0.758 | 0.05173 | -0.018 | 14.659
7 | 0.797 | 0.05531 | -0.018 | 14.412
7.5 | 0.833 | 0.05948 | -0.018 | 14.007
8 | 0.866 | 0.06464 | -0.018 | 13.398
8.5 | 0.895 | 0.06999 | -0.018 | 12.784
9 | 0.916 | 0.07567 | -0.018 | 12.106
9.5 | 0.932 | 0.08256 | -0.018 | 11.286
10 | 0.941 | 0.08982 | -0.018 | 10.478
10.5 | 0.944 | 0.09956 | -0.018 | 9.479
11 | 0.939 | 0.11081 | -0.018 | 8.473
11.5 | 0.927 | 0.12141 | -0.018 | 7.633
12 | 0.907 | 0.13217 | -0.018 | 6.862
12.5 | 0.88 | 0.14843 | -0.018 | 5.927
13 | 0.846 | 0.28166 | -0.019 | 3.003
13.5 | 0.804 | 0.18768 | -0.018 | 4.286
14 | 0.757 | 0.20863 | -0.018 | 3.628
14.5 | 0.704 | 0.23346 | -0.017 | 3.016
15 | 0.646 | 0.25476 | -0.017 | 2.536
15.5 | 0.584 | 0.3073 | -0.017 | 1.901

## 6. Re 50k Mach 0.25 (2)
BIGFOIL.COM POLAR EXPORT
NACA65-214 a=0.6
NACA65-214 a=0.6 |  |  |  | Cl Max: | 0.9949 | at alpha= | 9.5 | deg
XFOIL ncrit=9 |  |  |  | L/D Max: | 21.7978 | at alpha= | 8.5 | deg
Re: | 50000 |  |  | Cd Min: | 0.17749 | at alpha= | 14.5 | deg
Mach: | 0.25 |  |  | Cl=0 at alpha= | 3.5085 | deg
|  |  |  | @ Cl=0.1, Cd= | 0.042985
|  |  |  | @ Cl=0.4, Cd= | 0.057277
|  |  |  | @ Cl=0.6, Cd= | 0.049787
alpha (deg) | Cl | Cd | Cm | Cl/Cd
-11.5 | -0.405 | 0.12921 | -0.0208 | -3.1344
-11 | -0.4113 | 0.12475 | -0.022 | -3.297
-10.5 | -0.3793 | 0.11665 | -0.0224 | -3.2516
-10 | -0.3795 | 0.11109 | -0.0232 | -3.4161
-9.5 | -0.3591 | 0.10322 | -0.0248 | -3.479
-9 | -0.5266 | 0.07688 | -0.054 | -6.8496
-8.5 | -0.6222 | 0.07367 | -0.0444 | -8.4458
-8 | -0.6857 | 0.06897 | -0.0361 | -9.942
-7.5 | -0.7302 | 0.06341 | -0.0289 | -11.5155
-7 | -0.7456 | 0.0573 | -0.0232 | -13.0122
-6.5 | -0.75 | 0.0513 | -0.018 | -14.6199
-6 | -0.7369 | 0.04621 | -0.0133 | -15.9468
-5.5 | -0.7046 | 0.04155 | -0.0101 | -16.9579
-5 | -0.6653 | 0.03744 | -0.0078 | -17.7698
-4.5 | -0.6211 | 0.03462 | -0.0051 | -17.9405
-4 | -0.5746 | 0.03218 | -0.0025 | -17.8558
-3.5 | -0.5383 | 0.03003 | 0.0012 | -17.9254
-3 | -0.2761 | 0.03928 | -0.0013 | -7.029
-2.5 | -0.175 | 0.03854 | -0.0143 | -4.5407
-2 | -0.1114 | 0.03793 | -0.0213 | -2.937
-1.5 | -0.1081 | 0.03746 | -0.017 | -2.8857
-1 | -0.1051 | 0.03699 | -0.0124 | -2.8413
-0.5 | -0.1033 | 0.03646 | -0.0077 | -2.8332
0 | -0.1033 | 0.03585 | -0.0025 | -2.8815
0.5 | -0.1063 | 0.03508 | 0.0031 | -3.0302
1 | -0.112 | 0.0341 | 0.0093 | -3.2845
1.5 | -0.1148 | 0.03319 | 0.0152 | -3.4589
2 | -0.0998 | 0.03314 | 0.0183 | -3.0115
2.5 | -0.0702 | 0.03396 | 0.019 | -2.0671
3 | -0.0359 | 0.03524 | 0.0189 | -1.0187
3.5 | -0.0006 | 0.03683 | 0.0186 | -0.016291
4 | 0.0347 | 0.03868 | 0.018 | 0.8971
4.5 | 0.0691 | 0.04079 | 0.0174 | 1.694
5 | 0.1026 | 0.04317 | 0.0166 | 2.3767
5.5 | 0.1498 | 0.04697 | 0.0126 | 3.1893
6 | 0.2406 | 0.05365 | 0.0001 | 4.4846
6.5 | 0.4441 | 0.05828 | -0.0168 | 7.6201
7 | 0.5156 | 0.05911 | -0.0171 | 8.7227
7.5 | 0.7287 | 0.03557 | -0.0022 | 20.4864
8 | 0.7416 | 0.03642 | 0.0113 | 20.3624
8.5 | 0.9033 | 0.04144 | 0.0044 | 21.7978
9 | 0.9683 | 0.0476 | 0.0039 | 20.3424
9.5 | 0.9949 | 0.05448 | 0.0068 | 18.2617
10 | 0.9864 | 0.06075 | 0.0122 | 16.237
11.5 | 0.8567 | 0.08553 | 0.0197 | 10.0164
12 | 0.7773 | 0.103 | 0.0105 | 7.5466
12.5 | 0.7359 | 0.12315 | -0.0014 | 5.9756
13 | 0.6389 | 0.15448 | -0.0298 | 4.1358
13.5 | 0.6656 | 0.16445 | -0.0319 | 4.0474
14 | 0.6693 | 0.17068 | -0.0345 | 3.9214
14.5 | 0.6795 | 0.17749 | -0.0372 | 3.8284

## 7. Re 50k Mach 0.50 (1)
BIGFOIL.COM POLAR EXPORT
NACA65-214 a=0.6
NACA65-214 a=0.6 |  |  |  | Cl Max: | 1.159 | at alpha= | 20 | deg
JavaFoil+Calcfoil stall+Eppler ext transition |  |  |  | L/D Max: | 28.611 | at alpha= | 4 | deg
Re: | 50000 |  |  | Cd Min: | 0.01963 | at alpha= | -0.5 | deg
Mach: | 0.5 |  |  | Cl=0 at alpha= | -1.3955 | deg
|  |  |  | @ Cl=0.1, Cd= | 0.019699
|  |  |  | @ Cl=0.4, Cd= | 0.021948
|  |  |  | @ Cl=0.6, Cd= | 0.023951
alpha (deg) | Cl | Cd | Cm | Cl/Cd
-20 | -1.018 | 0.4376 | -0.001 | -2.326
-19.5 | -0.992 | 0.43808 | -0.001 | -2.264
-19 | -0.965 | 0.42675 | -0.002 | -2.262
-18.5 | -0.938 | 0.41038 | -0.002 | -2.285
-18 | -0.91 | 0.38201 | -0.002 | -2.381
-17.5 | -0.883 | 0.37057 | -0.003 | -2.383
-17 | -0.856 | 0.37176 | -0.003 | -2.304
-16.5 | -0.83 | 0.36287 | -0.003 | -2.287
-16 | -0.801 | 0.35568 | -0.004 | -2.253
-15.5 | -0.774 | 0.346 | -0.004 | -2.237
-15 | -0.747 | 0.31436 | -0.004 | -2.376
-14.5 | -0.72 | 0.31135 | -0.005 | -2.313
-14 | -0.693 | 0.30396 | -0.005 | -2.281
-13.5 | -0.665 | 0.29526 | -0.005 | -2.253
-13 | -0.638 | 0.28174 | -0.006 | -2.263
-12.5 | -0.61 | 0.28406 | -0.006 | -2.149
-12 | -0.583 | 0.26234 | -0.006 | -2.224
-11.5 | -0.556 | 0.25771 | -0.007 | -2.158
-11 | -0.529 | 0.26232 | -0.007 | -2.016
-10.5 | -0.501 | 0.2365 | -0.007 | -2.117
-10 | -0.473 | 0.23103 | -0.007 | -2.049
-9.5 | -0.446 | 0.22974 | -0.007 | -1.941
-9 | -0.419 | 0.2273 | -0.008 | -1.842
-8.5 | -0.391 | 0.22314 | -0.008 | -1.754
-8 | -0.363 | 0.16647 | -0.007 | -2.183
-7.5 | -0.336 | 0.16433 | -0.008 | -2.045
-7 | -0.501 | 0.07902 | -0.008 | -6.336
-6.5 | -0.497 | 0.06781 | -0.009 | -7.336
-6 | -0.47 | 0.0592 | -0.01 | -7.946
-5.5 | -0.432 | 0.05362 | -0.01 | -8.06
-5 | -0.387 | 0.04923 | -0.011 | -7.868
-4.5 | -0.338 | 0.04575 | -0.011 | -7.395
-4 | -0.286 | 0.04316 | -0.012 | -6.632
-3.5 | -0.233 | 0.04084 | -0.012 | -5.701
-3 | -0.179 | 0.0389 | -0.014 | -4.592
-2.5 | -0.151 | 0.02013 | -0.029 | -7.504
-2 | -0.079 | 0.02065 | -0.028 | -3.844
-1.5 | -0.014 | 0.02021 | -0.029 | -0.684
-1 | 0.053 | 0.01986 | -0.03 | 2.657
-0.5 | 0.12 | 0.01963 | -0.031 | 6.12
0 | 0.184 | 0.02077 | -0.032 | 8.85
0.5 | 0.249 | 0.02103 | -0.033 | 11.851
1 | 0.314 | 0.02136 | -0.034 | 14.719
1.5 | 0.379 | 0.02179 | -0.035 | 17.412
2 | 0.444 | 0.02228 | -0.036 | 19.931
2.5 | 0.506 | 0.02286 | -0.037 | 22.148
3 | 0.569 | 0.02357 | -0.038 | 24.127
3.5 | 0.63 | 0.02432 | -0.039 | 25.924
4 | 0.715 | 0.02498 | -0.041 | 28.611
4.5 | 0.649 | 0.04177 | -0.021 | 15.529
5 | 0.696 | 0.04473 | -0.02 | 15.551
5.5 | 0.74 | 0.04829 | -0.019 | 15.317
6 | 0.778 | 0.05355 | -0.019 | 14.535
6.5 | 0.809 | 0.05886 | -0.019 | 13.736
7 | 0.825 | 0.06523 | -0.019 | 12.647
7.5 | 0.816 | 0.07833 | -0.018 | 10.418
8 | 0.731 | 0.10768 | -0.018 | 6.791
8.5 | 0.541 | 0.18852 | -0.018 | 2.87
9 | 0.568 | 0.19878 | -0.019 | 2.857
9.5 | 0.596 | 0.21282 | -0.022 | 2.799
10 | 0.622 | 0.23343 | -0.022 | 2.666
10.5 | 0.649 | 0.23643 | -0.022 | 2.746
11 | 0.676 | 0.23922 | -0.023 | 2.825
11.5 | 0.704 | 0.27607 | -0.026 | 2.549
12 | 0.73 | 0.27934 | -0.026 | 2.615
12.5 | 0.757 | 0.26942 | -0.026 | 2.81
13 | 0.783 | 0.29493 | -0.027 | 2.656
13.5 | 0.812 | 0.29872 | -0.03 | 2.718
14 | 0.838 | 0.30352 | -0.03 | 2.762
14.5 | 0.865 | 0.31698 | -0.03 | 2.727
15 | 0.891 | 0.34031 | -0.031 | 2.618
15.5 | 0.919 | 0.36347 | -0.033 | 2.529
16 | 0.945 | 0.36069 | -0.034 | 2.621
16.5 | 0.972 | 0.36968 | -0.034 | 2.628
17 | 0.998 | 0.38947 | -0.035 | 2.562
17.5 | 1.026 | 0.40137 | -0.037 | 2.557
18 | 1.052 | 0.40562 | -0.038 | 2.594
18.5 | 1.078 | 0.42771 | -0.038 | 2.52
19 | 1.104 | 0.42548 | -0.039 | 2.594
19.5 | 1.13 | 0.43872 | -0.039 | 2.576
20 | 1.159 | 0.4776 | -0.041 | 2.426

## 8. Re 50k Mach 0.50 (2)
BIGFOIL.COM POLAR EXPORT
NACA65-214 a=0.6
NACA65-214 a=0.6 |  |  |  | Cl Max: | 0.9343 | at alpha= | 20 | deg
XFOIL ncrit=9 |  |  |  | L/D Max: | 17.9082 | at alpha= | 7.5 | deg
Re: | 50000 |  |  | Cd Min: | 0.2841 | at alpha= | 20 | deg
Mach: | 0.5 |  |  | Cl=0 at alpha= | 3.8686 | deg
|  |  |  | @ Cl=0.1, Cd= | 0.048036
|  |  |  | @ Cl=0.4, Cd= | 0.060319
|  |  |  | @ Cl=0.6, Cd= | 0.05293
alpha (deg) | Cl | Cd | Cm | Cl/Cd
-10.5 | -0.3438 | 0.12367 | -0.0309 | -2.78
-10 | -0.3341 | 0.11685 | -0.0327 | -2.8592
-9.5 | -0.3848 | 0.10203 | -0.0493 | -3.7714
-9 | -0.4169 | 0.09455 | -0.0505 | -4.4093
-8.5 | -0.4569 | 0.08839 | -0.0489 | -5.1691
-8 | -0.5156 | 0.08122 | -0.0485 | -6.3482
-7.5 | -0.5846 | 0.07563 | -0.0453 | -7.7297
-7 | -0.6367 | 0.07121 | -0.0384 | -8.9412
-6.5 | -0.6848 | 0.06605 | -0.0317 | -10.3679
-6 | -0.7217 | 0.06031 | -0.0254 | -11.9665
-5.5 | -0.7408 | 0.05434 | -0.0196 | -13.6327
-5 | -0.7382 | 0.0488 | -0.0145 | -15.127
-4.5 | -0.7173 | 0.04373 | -0.0103 | -16.4029
-4 | -0.6766 | 0.03939 | -0.0068 | -17.1769
-3.5 | -0.6251 | 0.03624 | -0.0036 | -17.2489
-3 | -0.5755 | 0.03397 | 0.0005 | -16.9414
-2.5 | -0.546 | 0.03085 | 0.0054 | -17.6985
-2 | -0.2181 | 0.04275 | -0.0059 | -5.1018
-1.5 | -0.1241 | 0.04237 | -0.0177 | -2.929
-1 | -0.1086 | 0.04193 | -0.0149 | -2.59
0 | -0.0717 | 0.04136 | -0.0101 | -1.7336
0.5 | -0.0589 | 0.04111 | -0.0066 | -1.4327
1 | -0.0552 | 0.04074 | -0.0014 | -1.3549
2 | -0.0931 | 0.03819 | 0.0175 | -2.4378
2.5 | -0.0864 | 0.03777 | 0.0223 | -2.2875
3 | -0.0614 | 0.03843 | 0.024 | -1.5977
3.5 | -0.0272 | 0.03986 | 0.024 | -0.68239
4 | 0.0097 | 0.04178 | 0.0234 | 0.23217
4.5 | 0.0467 | 0.04408 | 0.0225 | 1.0594
5 | 0.1165 | 0.04926 | 0.0148 | 2.365
5.5 | 0.3162 | 0.05721 | -0.0074 | 5.527
6 | 0.395 | 0.06018 | -0.0102 | 6.5636
6.5 | 0.4676 | 0.0622 | -0.0108 | 7.5177
7 | 0.6427 | 0.04994 | -0.0009 | 12.8694
7.5 | 0.7217 | 0.0403 | 0.0202 | 17.9082
8 | 0.7837 | 0.04453 | 0.0239 | 17.5994
8.5 | 0.8423 | 0.05064 | 0.0256 | 16.6331
9 | 0.8355 | 0.05827 | 0.0276 | 14.3384
9.5 | 0.8071 | 0.06737 | 0.0275 | 11.9801
10 | 0.7618 | 0.079 | 0.0235 | 9.643
10.5 | 0.7161 | 0.0934 | 0.0155 | 7.667
11 | 0.6909 | 0.10795 | 0.0071 | 6.4002
11.5 | 0.6824 | 0.12088 | 0.0003 | 5.6453
12 | 0.681 | 0.13292 | -0.0059 | 5.1234
12.5 | 0.6781 | 0.14577 | -0.0135 | 4.6518
13 | 0.6579 | 0.16681 | -0.0314 | 3.944
14 | 0.6825 | 0.18268 | -0.0393 | 3.736
14.5 | 0.7033 | 0.19104 | -0.0426 | 3.6814
15 | 0.7189 | 0.1985 | -0.0465 | 3.6217
15.5 | 0.7377 | 0.20651 | -0.0506 | 3.5722
16 | 0.7583 | 0.21467 | -0.0544 | 3.5324
16.5 | 0.7796 | 0.22283 | -0.0583 | 3.4986
17 | 0.8076 | 0.23357 | -0.0616 | 3.4576
17.5 | 0.8313 | 0.24249 | -0.0656 | 3.4282
18 | 0.8433 | 0.24726 | -0.0714 | 3.4106
18.5 | 0.8636 | 0.25531 | -0.0762 | 3.3826
19 | 0.8976 | 0.27008 | -0.0788 | 3.3235
19.5 | 0.9061 | 0.27151 | -0.0859 | 3.3373
20 | 0.9343 | 0.2841 | -0.0895 | 3.2886

## 9. Re 100k Mach 0.00 (1)
BIGFOIL.COM POLAR EXPORT
NACA65-214 a=0.6
NACA65-214 a=0.6 |  |  |  | Cl Max: | 0.998 | at alpha= | 12 | deg
JavaFoil+Calcfoil stall+Eppler ext transition |  |  |  | L/D Max: | 39.24 | at alpha= | 5.5 | deg
Re: | 100000 |  |  | Cd Min: | 0.01256 | at alpha= | -1 | deg
Mach: | 0 |  |  | Cl=0 at alpha= | -1.3934 | deg
|  |  |  | @ Cl=0.1, Cd= | 0.01295
|  |  |  | @ Cl=0.4, Cd= | 0.014486
|  |  |  | @ Cl=0.6, Cd= | 0.015751
alpha (deg) | Cl | Cd | Cm | Cl/Cd
-19 | -0.641 | 0.27966 | -0.001 | -2.293
-18.5 | -0.665 | 0.26343 | -0.001 | -2.525
-18 | -0.689 | 0.23809 | -0.001 | -2.892
-17.5 | -0.711 | 0.22792 | -0.002 | -3.121
-17 | -0.733 | 0.20955 | -0.002 | -3.499
-16.5 | -0.754 | 0.1999 | -0.002 | -3.771
-16 | -0.773 | 0.19128 | -0.002 | -4.041
-15.5 | -0.786 | 0.17728 | -0.003 | -4.433
-15 | -0.796 | 0.16626 | -0.003 | -4.79
-14.5 | -0.805 | 0.14833 | -0.003 | -5.425
-14 | -0.81 | 0.14196 | -0.003 | -5.707
-13.5 | -0.809 | 0.13031 | -0.004 | -6.209
-13 | -0.804 | 0.12236 | -0.004 | -6.574
-12.5 | -0.797 | 0.11402 | -0.004 | -6.988
-12 | -0.786 | 0.1046 | -0.005 | -7.517
-11.5 | -0.772 | 0.09875 | -0.005 | -7.822
-11 | -0.755 | 0.09097 | -0.005 | -8.305
-10.5 | -0.735 | 0.08389 | -0.006 | -8.765
-10 | -0.712 | 0.08001 | -0.006 | -8.899
-9.5 | -0.686 | 0.07308 | -0.006 | -9.383
-9 | -0.657 | 0.06874 | -0.007 | -9.552
-8.5 | -0.625 | 0.06382 | -0.007 | -9.79
-8 | -0.59 | 0.0603 | -0.008 | -9.789
-7.5 | -0.554 | 0.05624 | -0.008 | -9.842
-7 | -0.515 | 0.05251 | -0.008 | -9.802
-6.5 | -0.474 | 0.04928 | -0.009 | -9.618
-6 | -0.432 | 0.04646 | -0.009 | -9.291
-5.5 | -0.388 | 0.04373 | -0.009 | -8.871
-5 | -0.343 | 0.04138 | -0.01 | -8.293
-4.5 | -0.297 | 0.03948 | -0.011 | -7.531
-4 | -0.251 | 0.03754 | -0.011 | -6.676
-3.5 | -0.252 | 0.01488 | -0.025 | -16.906
-3 | -0.193 | 0.01569 | -0.026 | -12.291
-2.5 | -0.133 | 0.0153 | -0.026 | -8.693
-2 | -0.072 | 0.01322 | -0.027 | -5.458
-1.5 | -0.013 | 0.01313 | -0.028 | -0.954
-1 | 0.048 | 0.01256 | -0.029 | 3.798
-0.5 | 0.108 | 0.01301 | -0.029 | 8.32
0 | 0.164 | 0.01371 | -0.03 | 11.958
0.5 | 0.222 | 0.01386 | -0.031 | 16.039
1 | 0.28 | 0.014 | -0.031 | 20.013
1.5 | 0.338 | 0.0142 | -0.032 | 23.788
2 | 0.395 | 0.01446 | -0.033 | 27.338
2.5 | 0.451 | 0.01475 | -0.034 | 30.574
3 | 0.507 | 0.01507 | -0.034 | 33.643
3.5 | 0.562 | 0.01544 | -0.035 | 36.416
4 | 0.617 | 0.01589 | -0.036 | 38.822
4.5 | 0.686 | 0.01875 | -0.037 | 36.594
5 | 0.74 | 0.01945 | -0.038 | 38.026
5.5 | 0.792 | 0.02018 | -0.039 | 39.24
6 | 0.698 | 0.044 | -0.018 | 15.869
6.5 | 0.739 | 0.04666 | -0.018 | 15.845
7 | 0.779 | 0.04992 | -0.018 | 15.607
7.5 | 0.817 | 0.05319 | -0.018 | 15.354
8 | 0.852 | 0.05658 | -0.018 | 15.06
8.5 | 0.885 | 0.06061 | -0.018 | 14.597
9 | 0.913 | 0.06563 | -0.018 | 13.905
9.5 | 0.937 | 0.07025 | -0.018 | 13.333
10 | 0.957 | 0.0761 | -0.018 | 12.577
10.5 | 0.974 | 0.0819 | -0.018 | 11.889
11 | 0.986 | 0.08705 | -0.018 | 11.325
11.5 | 0.994 | 0.09398 | -0.018 | 10.576
12 | 0.998 | 0.10119 | -0.018 | 9.863
12.5 | 0.998 | 0.10824 | -0.018 | 9.221
13 | 0.994 | 0.11538 | -0.018 | 8.618
13.5 | 0.987 | 0.12331 | -0.019 | 8.004
14 | 0.976 | 0.13296 | -0.019 | 7.342
14.5 | 0.962 | 0.14473 | -0.019 | 6.649
15 | 0.946 | 0.15168 | -0.019 | 6.234
15.5 | 0.927 | 0.16989 | -0.019 | 5.454
16 | 0.906 | 0.17891 | -0.019 | 5.062
16.5 | 0.883 | 0.19294 | -0.019 | 4.577
17 | 0.854 | 0.21449 | -0.019 | 3.984

## 10. Re 100k Mach 0.00 (2)
BIGFOIL.COM POLAR EXPORT
NACA65-214 a=0.6
NACA65-214 a=0.6 |  |  |  | Cl Max: | 1.0716 | at alpha= | 10.5 | deg
XFOIL ncrit=9 |  |  |  | L/D Max: | 45.8814 | at alpha= | 6.5 | deg
Re: | 100000 |  |  | Cd Min: | 0.17875 | at alpha= | 15.5 | deg
Mach: | 0 |  |  | Cl=0 at alpha= | 0.10502 | deg
|  |  |  | @ Cl=0.1, Cd= | 0.030287
|  |  |  | @ Cl=0.4, Cd= | 0.032748
|  |  |  | @ Cl=0.6, Cd= | 0.033344
alpha (deg) | Cl | Cd | Cm | Cl/Cd
-12.5 | -0.468 | 0.13011 | -0.0251 | -3.597
-12 | -0.4973 | 0.12167 | -0.0339 | -4.0873
-11.5 | -0.4603 | 0.11509 | -0.0319 | -3.9995
-11 | -0.4568 | 0.10724 | -0.0349 | -4.2596
-10.5 | -0.4632 | 0.09916 | -0.0389 | -4.6712
-10 | -0.4642 | 0.09178 | -0.0417 | -5.0577
-9.5 | -0.576 | 0.08273 | -0.0504 | -6.9624
-9 | -0.5496 | 0.07812 | -0.0439 | -7.0353
-8.5 | -0.6574 | 0.07743 | -0.0315 | -8.4902
-8 | -0.6282 | 0.07178 | -0.0305 | -8.7517
-7.5 | -0.6851 | 0.04478 | -0.0391 | -15.2992
-7 | -0.6428 | 0.03854 | -0.0391 | -16.6788
-6.5 | -0.5954 | 0.03383 | -0.0383 | -17.5998
-6 | -0.5316 | 0.03069 | -0.0403 | -17.3216
-5.5 | -0.4733 | 0.02845 | -0.0409 | -16.6362
-5 | -0.4205 | 0.02633 | -0.041 | -15.9704
-4.5 | -0.3669 | 0.02469 | -0.0414 | -14.8603
-4 | -0.3533 | 0.02238 | -0.0356 | -15.7864
-3.5 | -0.3489 | 0.02216 | -0.0241 | -15.7446
-3 | -0.3018 | 0.02397 | -0.019 | -12.5907
-2.5 | -0.2875 | 0.02669 | -0.0052 | -10.7718
-2 | -0.2084 | 0.02803 | -0.0072 | -7.4349
-1.5 | -0.1889 | 0.02818 | -0.0023 | -6.7033
-0.5 | -0.0902 | 0.02869 | -0.0038 | -3.144
0 | -0.0113 | 0.02923 | -0.0099 | -0.38659
0.5 | 0.0425 | 0.02979 | -0.0123 | 1.4267
1 | 0.1293 | 0.03054 | -0.0204 | 4.2338
1.5 | 0.2061 | 0.03132 | -0.0273 | 6.5805
2 | 0.2864 | 0.03219 | -0.0349 | 8.8972
2.5 | 0.3913 | 0.03265 | -0.0457 | 11.9847
3 | 0.4613 | 0.03344 | -0.0518 | 13.7949
3.5 | 0.4359 | 0.03403 | -0.0408 | 12.8093
4 | 0.4296 | 0.03443 | -0.032 | 12.4775
4.5 | 0.4722 | 0.03491 | -0.0304 | 13.5262
5 | 0.4957 | 0.03588 | -0.0264 | 13.8155
5.5 | 0.5738 | 0.035 | -0.0279 | 16.3943
6 | 0.8181 | 0.01956 | -0.0372 | 41.8252
6.5 | 0.8199 | 0.01787 | -0.024 | 45.8814
7 | 0.7662 | 0.02207 | -0.0085 | 34.7168
7.5 | 0.7641 | 0.02536 | -0.0014 | 30.1301
8 | 0.7915 | 0.02807 | 0.002 | 28.1974
8.5 | 0.8696 | 0.03128 | -0.0002 | 27.8005
9 | 0.9433 | 0.03494 | -0.0025 | 26.9977
9.5 | 1.013 | 0.04152 | -0.0052 | 24.3979
10 | 1.042 | 0.04643 | -0.002 | 22.4424
10.5 | 1.0716 | 0.05512 | -0.0002 | 19.4412
11 | 1.0431 | 0.05925 | 0.0093 | 17.6051
11.5 | 1.0053 | 0.06663 | 0.016 | 15.0878
12 | 0.991 | 0.07575 | 0.0184 | 13.0825
12.5 | 0.7263 | 0.12585 | -0.0094 | 5.7712
13 | 0.7121 | 0.13596 | -0.0143 | 5.2376
13.5 | 0.7022 | 0.1457 | -0.0193 | 4.8195
14 | 0.7025 | 0.15478 | -0.0233 | 4.5387
14.5 | 0.7429 | 0.16229 | -0.0209 | 4.5776
15 | 0.7296 | 0.16989 | -0.0279 | 4.2945
15.5 | 0.724 | 0.17875 | -0.0343 | 4.0503

## 11. Re 100k Mach 0.10 (1)
BIGFOIL.COM POLAR EXPORT
NACA65-214 a=0.6
NACA65-214 a=0.6 |  |  |  | Cl Max: | 0.989 | at alpha= | 12 | deg
JavaFoil+Calcfoil stall+Eppler ext transition |  |  |  | L/D Max: | 39.173 | at alpha= | 5.5 | deg
Re: | 100000 |  |  | Cd Min: | 0.01305 | at alpha= | -0.5 | deg
Mach: | 0.1 |  |  | Cl=0 at alpha= | -1.3934 | deg
|  |  |  | @ Cl=0.1, Cd= | 0.013062
|  |  |  | @ Cl=0.4, Cd= | 0.014535
|  |  |  | @ Cl=0.6, Cd= | 0.015812
alpha (deg) | Cl | Cd | Cm | Cl/Cd
-18.5 | -0.615 | 0.27724 | -0.001 | -2.218
-18 | -0.642 | 0.2536 | -0.001 | -2.53
-17.5 | -0.668 | 0.24031 | -0.002 | -2.78
-17 | -0.694 | 0.22369 | -0.002 | -3.101
-16.5 | -0.718 | 0.20962 | -0.002 | -3.425
-16 | -0.741 | 0.19705 | -0.002 | -3.76
-15.5 | -0.757 | 0.18336 | -0.003 | -4.131
-15 | -0.772 | 0.17014 | -0.003 | -4.535
-14.5 | -0.783 | 0.15828 | -0.003 | -4.948
-14 | -0.792 | 0.14536 | -0.003 | -5.449
-13.5 | -0.794 | 0.13271 | -0.004 | -5.982
-13 | -0.792 | 0.12499 | -0.004 | -6.335
-12.5 | -0.787 | 0.11644 | -0.004 | -6.756
-12 | -0.778 | 0.1062 | -0.005 | -7.328
-11.5 | -0.766 | 0.10047 | -0.005 | -7.629
-11 | -0.751 | 0.09216 | -0.005 | -8.15
-10.5 | -0.732 | 0.08598 | -0.006 | -8.519
-10 | -0.71 | 0.07983 | -0.006 | -8.898
-9.5 | -0.685 | 0.07513 | -0.006 | -9.119
-9 | -0.657 | 0.06994 | -0.007 | -9.391
-8.5 | -0.626 | 0.06429 | -0.007 | -9.73
-8 | -0.592 | 0.06 | -0.008 | -9.859
-7.5 | -0.555 | 0.05677 | -0.008 | -9.777
-7 | -0.516 | 0.05246 | -0.008 | -9.843
-6.5 | -0.476 | 0.04961 | -0.009 | -9.591
-6 | -0.433 | 0.04665 | -0.009 | -9.292
-5.5 | -0.39 | 0.04387 | -0.009 | -8.882
-5 | -0.345 | 0.04149 | -0.01 | -8.309
-4.5 | -0.299 | 0.03944 | -0.011 | -7.572
-4 | -0.252 | 0.03761 | -0.011 | -6.695
-3.5 | -0.253 | 0.01493 | -0.025 | -16.929
-3 | -0.194 | 0.01569 | -0.026 | -12.348
-2.5 | -0.134 | 0.0154 | -0.027 | -8.676
-2 | -0.072 | 0.01326 | -0.027 | -5.466
-1.5 | -0.013 | 0.01317 | -0.028 | -0.955
-1 | 0.048 | 0.01313 | -0.029 | 3.649
-0.5 | 0.109 | 0.01305 | -0.029 | 8.338
0 | 0.165 | 0.01358 | -0.03 | 12.129
0.5 | 0.223 | 0.0139 | -0.031 | 16.06
1 | 0.282 | 0.01404 | -0.032 | 20.049
1.5 | 0.339 | 0.01423 | -0.032 | 23.846
2 | 0.397 | 0.01452 | -0.033 | 27.353
2.5 | 0.453 | 0.01479 | -0.034 | 30.645
3 | 0.509 | 0.01514 | -0.034 | 33.64
3.5 | 0.565 | 0.01557 | -0.035 | 36.271
4 | 0.62 | 0.01595 | -0.036 | 38.838
4.5 | 0.689 | 0.01883 | -0.037 | 36.593
5 | 0.743 | 0.01955 | -0.038 | 37.99
5.5 | 0.795 | 0.0203 | -0.039 | 39.173
6 | 0.701 | 0.04398 | -0.018 | 15.94
6.5 | 0.742 | 0.04688 | -0.018 | 15.837
7 | 0.782 | 0.04981 | -0.018 | 15.697
7.5 | 0.819 | 0.05308 | -0.018 | 15.436
8 | 0.855 | 0.05709 | -0.018 | 14.97
8.5 | 0.887 | 0.06125 | -0.018 | 14.476
9 | 0.914 | 0.06552 | -0.018 | 13.946
9.5 | 0.937 | 0.07143 | -0.018 | 13.116
10 | 0.956 | 0.07583 | -0.018 | 12.608
10.5 | 0.971 | 0.08183 | -0.018 | 11.864
11 | 0.981 | 0.08758 | -0.018 | 11.205
11.5 | 0.987 | 0.09555 | -0.018 | 10.334
12 | 0.989 | 0.10263 | -0.018 | 9.635
12.5 | 0.986 | 0.11072 | -0.019 | 8.906
13 | 0.979 | 0.1176 | -0.018 | 8.325
13.5 | 0.968 | 0.12665 | -0.019 | 7.646
14 | 0.954 | 0.13935 | -0.019 | 6.846
14.5 | 0.936 | 0.15014 | -0.019 | 6.235
15 | 0.916 | 0.16272 | -0.019 | 5.627
15.5 | 0.893 | 0.1781 | -0.019 | 5.012
16 | 0.868 | 0.19204 | -0.019 | 4.517
16.5 | 0.841 | 0.20064 | -0.019 | 4.191
17 | 0.808 | 0.21622 | -0.019 | 3.738

## 12. Re 100k Mach 0.10 (2)
BIGFOIL.COM POLAR EXPORT
NACA65-214 a=0.6
NACA65-214 a=0.6 |  |  |  | Cl Max: | 1.0684 | at alpha= | 10.5 | deg
XFOIL ncrit=9 |  |  |  | L/D Max: | 44.7554 | at alpha= | 6.5 | deg
Re: | 100000 |  |  | Cd Min: | 0.17951 | at alpha= | 15.5 | deg
Mach: | 0.1 |  |  | Cl=0 at alpha= | 0.18976 | deg
|  |  |  | @ Cl=0.1, Cd= | 0.030516
|  |  |  | @ Cl=0.4, Cd= | 0.032864
|  |  |  | @ Cl=0.6, Cd= | 0.033707
alpha (deg) | Cl | Cd | Cm | Cl/Cd
-12.5 | -0.4653 | 0.13071 | -0.025 | -3.5598
-12 | -0.4857 | 0.12234 | -0.0324 | -3.9701
-11.5 | -0.4609 | 0.11566 | -0.0325 | -3.985
-11 | -0.4523 | 0.10796 | -0.0348 | -4.1895
-10.5 | -0.4565 | 0.10001 | -0.0385 | -4.5645
-10 | -0.4543 | 0.09291 | -0.0409 | -4.8897
-9.5 | -0.453 | 0.08631 | -0.0425 | -5.2485
-9 | -0.576 | 0.08028 | -0.0428 | -7.1749
-7.5 | -0.6848 | 0.04543 | -0.0401 | -15.0737
-7 | -0.6421 | 0.03904 | -0.0403 | -16.4472
-6.5 | -0.5963 | 0.03423 | -0.0392 | -17.4204
-6 | -0.536 | 0.03104 | -0.0406 | -17.268
-5.5 | -0.4736 | 0.02866 | -0.0418 | -16.5248
-5 | -0.4224 | 0.02653 | -0.0415 | -15.9216
-4.5 | -0.3649 | 0.02487 | -0.0424 | -14.6723
-4 | -0.3493 | 0.02291 | -0.0367 | -15.2466
-3.5 | -0.3502 | 0.02219 | -0.0246 | -15.7819
-3 | -0.3006 | 0.02399 | -0.02 | -12.5302
-2.5 | -0.2908 | 0.02654 | -0.0058 | -10.957
-2 | -0.2061 | 0.02816 | -0.0079 | -7.3189
-1.5 | -0.1878 | 0.02833 | -0.0027 | -6.629
-1 | -0.1271 | 0.02859 | -0.0051 | -4.4456
-0.5 | -0.0886 | 0.02883 | -0.0042 | -3.0732
0 | -0.0252 | 0.02935 | -0.0077 | -0.8586
0.5 | 0.0412 | 0.02991 | -0.0121 | 1.3775
1 | 0.1179 | 0.0307 | -0.0186 | 3.8404
1.5 | 0.2042 | 0.03143 | -0.0267 | 6.497
2 | 0.2806 | 0.03236 | -0.0339 | 8.6712
2.5 | 0.3917 | 0.03278 | -0.0453 | 11.9494
3 | 0.4698 | 0.03357 | -0.0529 | 13.9946
3.5 | 0.4476 | 0.03418 | -0.0423 | 13.0954
4 | 0.4402 | 0.03455 | -0.0333 | 12.741
4.5 | 0.4502 | 0.03545 | -0.0273 | 12.6996
5 | 0.4956 | 0.03603 | -0.0261 | 13.7552
5.5 | 0.5833 | 0.03479 | -0.0284 | 16.7663
6 | 0.8154 | 0.01974 | -0.036 | 41.307
6.5 | 0.8141 | 0.01819 | -0.0221 | 44.7554
7 | 0.7618 | 0.02243 | -0.0072 | 33.9634
7.5 | 0.7623 | 0.02568 | -0.0005 | 29.6846
8 | 0.7919 | 0.02835 | 0.0028 | 27.933
8.5 | 0.8719 | 0.0316 | 0.0006 | 27.5918
9 | 0.9479 | 0.0355 | -0.002 | 26.7014
9.5 | 1.0139 | 0.04211 | -0.0041 | 24.0774
10 | 1.0409 | 0.04723 | -0.0007 | 22.039
10.5 | 1.0684 | 0.056 | 0.0012 | 19.0786
11 | 1.0333 | 0.05975 | 0.0113 | 17.2937
11.5 | 0.9922 | 0.06724 | 0.0175 | 14.7561
12 | 0.9605 | 0.07617 | 0.0197 | 12.61
12.5 | 0.8207 | 0.09909 | 0.0115 | 8.2824
13 | 0.7094 | 0.1369 | -0.0147 | 5.1819
13.5 | 0.7 | 0.14659 | -0.0198 | 4.7752
14 | 0.702 | 0.15559 | -0.0236 | 4.5119
14.5 | 0.7457 | 0.16319 | -0.0207 | 4.5695
15 | 0.7259 | 0.17088 | -0.029 | 4.248
15.5 | 0.7242 | 0.17951 | -0.0347 | 4.0343

## 13. Re 100k Mach 0.25 (1)
BIGFOIL.COM POLAR EXPORT
NACA65-214 a=0.6
NACA65-214 a=0.6 |  |  |  | Cl Max: | 0.944 | at alpha= | 10.5 | deg
JavaFoil+Calcfoil stall+Eppler ext transition |  |  |  | L/D Max: | 38.686 | at alpha= | 4 | deg
Re: | 100000 |  |  | Cd Min: | 0.01274 | at alpha= | -0.5 | deg
Mach: | 0.25 |  |  | Cl=0 at alpha= | -1.3952 | deg
|  |  |  | @ Cl=0.1, Cd= | 0.012847
|  |  |  | @ Cl=0.4, Cd= | 0.014812
|  |  |  | @ Cl=0.6, Cd= | 0.24473
alpha (deg) | Cl | Cd | Cm | Cl/Cd
-16.5 | -0.382 | 0.36211 | -0.002 | -1.055
-16 | -0.447 | 0.31306 | -0.002 | -1.427
-15.5 | -0.5 | 0.25305 | -0.003 | -1.975
-15 | -0.549 | 0.22888 | -0.003 | -2.397
-14.5 | -0.593 | 0.19806 | -0.003 | -2.993
-14 | -0.632 | 0.17808 | -0.003 | -3.548
-13.5 | -0.66 | 0.1661 | -0.004 | -3.971
-13 | -0.681 | 0.14554 | -0.004 | -4.679
-12.5 | -0.697 | 0.13481 | -0.004 | -5.17
-12 | -0.707 | 0.12278 | -0.005 | -5.76
-11.5 | -0.712 | 0.11075 | -0.005 | -6.429
-11 | -0.711 | 0.10011 | -0.005 | -7.101
-10.5 | -0.704 | 0.09382 | -0.006 | -7.506
-10 | -0.692 | 0.08519 | -0.006 | -8.125
-9.5 | -0.675 | 0.07869 | -0.006 | -8.579
-9 | -0.653 | 0.07203 | -0.007 | -9.066
-8.5 | -0.627 | 0.0672 | -0.007 | -9.325
-8 | -0.596 | 0.06285 | -0.008 | -9.485
-7.5 | -0.562 | 0.05763 | -0.008 | -9.752
-7 | -0.525 | 0.05365 | -0.008 | -9.784
-6.5 | -0.485 | 0.05068 | -0.009 | -9.571
-6 | -0.443 | 0.04732 | -0.009 | -9.359
-5.5 | -0.399 | 0.04425 | -0.01 | -9.013
-5 | -0.353 | 0.04203 | -0.01 | -8.404
-4.5 | -0.306 | 0.03978 | -0.011 | -7.699
-4 | -0.258 | 0.03785 | -0.012 | -6.825
-3.5 | -0.259 | 0.01604 | -0.026 | -16.133
-3 | -0.198 | 0.01485 | -0.026 | -13.357
-2.5 | -0.137 | 0.01567 | -0.027 | -8.759
-2 | -0.074 | 0.01345 | -0.028 | -5.518
-1.5 | -0.013 | 0.01335 | -0.028 | -0.966
-1 | 0.049 | 0.0133 | -0.029 | 3.69
-0.5 | 0.112 | 0.01274 | -0.03 | 8.755
0 | 0.169 | 0.01386 | -0.031 | 12.189
0.5 | 0.229 | 0.01398 | -0.032 | 16.367
1 | 0.288 | 0.01434 | -0.032 | 20.121
1.5 | 0.348 | 0.0146 | -0.033 | 23.822
2 | 0.407 | 0.01484 | -0.034 | 27.438
2.5 | 0.465 | 0.01514 | -0.035 | 30.678
3 | 0.522 | 0.01549 | -0.035 | 33.699
3.5 | 0.579 | 0.01596 | -0.036 | 36.245
4 | 0.635 | 0.01641 | -0.037 | 38.686
4.5 | 0.706 | 0.01943 | -0.038 | 36.322
5 | 0.76 | 0.02012 | -0.039 | 37.784
5.5 | 0.676 | 0.04182 | -0.02 | 16.157
6 | 0.718 | 0.04458 | -0.019 | 16.099
6.5 | 0.759 | 0.04767 | -0.018 | 15.915
7 | 0.797 | 0.05064 | -0.019 | 15.748
7.5 | 0.833 | 0.05407 | -0.019 | 15.415
8 | 0.866 | 0.05835 | -0.019 | 14.849
8.5 | 0.895 | 0.06336 | -0.018 | 14.126
9 | 0.916 | 0.06795 | -0.018 | 13.484
9.5 | 0.932 | 0.07405 | -0.018 | 12.586
10 | 0.941 | 0.08082 | -0.018 | 11.647
10.5 | 0.944 | 0.08758 | -0.018 | 10.777
11 | 0.939 | 0.09579 | -0.018 | 9.802
11.5 | 0.927 | 0.10378 | -0.018 | 8.93
12 | 0.907 | 0.11547 | -0.018 | 7.855
12.5 | 0.88 | 0.12647 | -0.018 | 6.957
13 | 0.846 | 0.21911 | -0.019 | 3.86
13.5 | 0.804 | 0.15226 | -0.018 | 5.283
14 | 0.757 | 0.16761 | -0.018 | 4.516
14.5 | 0.704 | 0.18784 | -0.018 | 3.748
15 | 0.646 | 0.22017 | -0.018 | 2.935
15.5 | 0.584 | 0.24473 | -0.018 | 2.387

## 14. Re 100k Mach 0.25 (2)
BIGFOIL.COM POLAR EXPORT
NACA65-214 a=0.6
NACA65-214 a=0.6 |  |  |  | Cl Max: | 1.0333 | at alpha= | 10.5 | deg
XFOIL ncrit=9 |  |  |  | L/D Max: | 42.0113 | at alpha= | 6 | deg
Re: | 100000 |  |  | Cd Min: | 0.18381 | at alpha= | 15.5 | deg
Mach: | 0.25 |  |  | Cl=0 at alpha= | 0.32632 | deg
|  |  |  | @ Cl=0.1, Cd= | 0.031458
|  |  |  | @ Cl=0.4, Cd= | 0.034572
|  |  |  | @ Cl=0.6, Cd= | 0.032709
alpha (deg) | Cl | Cd | Cm | Cl/Cd
-12.5 | -0.4567 | 0.13371 | -0.0259 | -3.4156
-12 | -0.4524 | 0.12573 | -0.0297 | -3.5982
-11.5 | -0.4924 | 0.11907 | -0.0398 | -4.1354
-11 | -0.4368 | 0.11119 | -0.0354 | -3.9284
-10.5 | -0.4305 | 0.10386 | -0.0379 | -4.145
-10 | -0.4312 | 0.09681 | -0.0409 | -4.4541
-9 | -0.4681 | 0.0843 | -0.0426 | -5.5528
-7.5 | -0.6761 | 0.04872 | -0.0458 | -13.8773
-7 | -0.6374 | 0.04171 | -0.0464 | -15.2817
-6.5 | -0.5964 | 0.03636 | -0.045 | -16.4026
-6 | -0.5486 | 0.03283 | -0.044 | -16.7103
-5.5 | -0.4776 | 0.02989 | -0.0463 | -15.9786
-5 | -0.4261 | 0.02754 | -0.0454 | -15.472
-4.5 | -0.3834 | 0.02604 | -0.0432 | -14.7235
-4 | -0.3372 | 0.02431 | -0.0421 | -13.8708
-3.5 | -0.3532 | 0.02218 | -0.029 | -15.9243
-3 | -0.323 | 0.02394 | -0.0207 | -13.4921
-2.5 | -0.2884 | 0.02666 | -0.0101 | -10.8177
-2 | -0.256 | 0.02858 | -0.0015 | -8.9573
-1.5 | -0.1876 | 0.02898 | -0.0041 | -6.4734
-0.5 | -0.0862 | 0.0295 | -0.0051 | -2.922
0 | -0.0543 | 0.02993 | -0.0032 | -1.8142
0.5 | 0.0289 | 0.03055 | -0.0097 | 0.94599
1 | 0.0882 | 0.03133 | -0.0133 | 2.8152
1.5 | 0.1729 | 0.03225 | -0.0211 | 5.3612
2 | 0.2651 | 0.03307 | -0.03 | 8.0163
2.5 | 0.3483 | 0.03406 | -0.0383 | 10.2261
3 | 0.4362 | 0.03493 | -0.0469 | 12.4878
3.5 | 0.4111 | 0.03537 | -0.0359 | 11.6228
4 | 0.4062 | 0.03569 | -0.0273 | 11.3813
4.5 | 0.453 | 0.03621 | -0.0261 | 12.5104
5 | 0.5267 | 0.03613 | -0.0275 | 14.5779
5.5 | 0.6966 | 0.0282 | -0.033 | 24.7021
6 | 0.8188 | 0.01949 | -0.0307 | 42.0113
6.5 | 0.7856 | 0.01991 | -0.0134 | 39.4576
7 | 0.7438 | 0.02432 | -0.0015 | 30.5839
7.5 | 0.7537 | 0.02745 | 0.004 | 27.4572
8 | 0.7964 | 0.02991 | 0.0067 | 26.6265
8.5 | 0.886 | 0.03353 | 0.0043 | 26.4241
9 | 0.963 | 0.0385 | 0.0022 | 25.013
9.5 | 1.0143 | 0.04565 | 0.0019 | 22.2191
10 | 1.025 | 0.05113 | 0.0068 | 20.0469
10.5 | 1.0333 | 0.05884 | 0.0104 | 17.5612
11 | 0.9871 | 0.06263 | 0.019 | 15.7608
11.5 | 0.9269 | 0.07129 | 0.0223 | 13.0018
12 | 0.8738 | 0.0822 | 0.0206 | 10.6302
12.5 | 0.8801 | 0.09323 | 0.0193 | 9.4401
13 | 0.697 | 0.14161 | -0.017 | 4.922
13.5 | 0.6912 | 0.15101 | -0.0221 | 4.5772
14 | 0.7269 | 0.15983 | -0.0211 | 4.548
14.5 | 0.7245 | 0.16727 | -0.0263 | 4.3313
15 | 0.7158 | 0.17552 | -0.033 | 4.0782
15.5 | 0.7315 | 0.18381 | -0.036 | 3.9797

## 15. Re 100k Mach 0.50 (1)
BIGFOIL.COM POLAR EXPORT
NACA65-214 a=0.6
NACA65-214 a=0.6 |  |  |  | Cl Max: | 1.159 | at alpha= | 20 | deg
JavaFoil+Calcfoil stall+Eppler ext transition |  |  |  | L/D Max: | 36.379 | at alpha= | 3.5 | deg
Re: | 100000 |  |  | Cd Min: | 0.01411 | at alpha= | -0.5 | deg
Mach: | 0.5 |  |  | Cl=0 at alpha= | -1.3971 | deg
|  |  |  | @ Cl=0.1, Cd= | 0.01413
|  |  |  | @ Cl=0.4, Cd= | 0.015644
|  |  |  | @ Cl=0.6, Cd= | 0.017228
alpha (deg) | Cl | Cd | Cm | Cl/Cd
-20 | -1.018 | 0.35295 | -0.001 | -2.885
-19.5 | -0.992 | 0.35441 | -0.001 | -2.798
-19 | -0.965 | 0.3485 | -0.002 | -2.77
-18.5 | -0.938 | 0.32178 | -0.002 | -2.915
-18 | -0.91 | 0.30466 | -0.002 | -2.986
-17.5 | -0.883 | 0.29899 | -0.003 | -2.954
-17 | -0.856 | 0.2863 | -0.003 | -2.991
-16.5 | -0.83 | 0.29562 | -0.003 | -2.807
-16 | -0.802 | 0.2803 | -0.004 | -2.86
-15.5 | -0.774 | 0.26432 | -0.004 | -2.928
-15 | -0.747 | 0.25675 | -0.004 | -2.91
-14.5 | -0.72 | 0.25371 | -0.005 | -2.839
-14 | -0.693 | 0.24712 | -0.005 | -2.805
-13.5 | -0.666 | 0.23809 | -0.005 | -2.795
-13 | -0.638 | 0.2148 | -0.006 | -2.968
-12.5 | -0.61 | 0.21503 | -0.006 | -2.839
-12 | -0.583 | 0.21138 | -0.006 | -2.76
-11.5 | -0.556 | 0.2075 | -0.007 | -2.68
-11 | -0.529 | 0.20762 | -0.007 | -2.547
-10.5 | -0.501 | 0.18641 | -0.007 | -2.686
-10 | -0.473 | 0.17214 | -0.007 | -2.75
-9.5 | -0.446 | 0.17903 | -0.007 | -2.491
-9 | -0.419 | 0.17658 | -0.008 | -2.371
-8.5 | -0.391 | 0.17105 | -0.008 | -2.288
-8 | -0.363 | 0.12693 | -0.008 | -2.863
-7.5 | -0.336 | 0.12495 | -0.008 | -2.69
-7 | -0.501 | 0.0678 | -0.009 | -7.386
-6.5 | -0.497 | 0.05855 | -0.009 | -8.496
-6 | -0.471 | 0.05255 | -0.01 | -8.953
-5.5 | -0.432 | 0.04801 | -0.01 | -9.002
-5 | -0.387 | 0.04424 | -0.011 | -8.756
-4.5 | -0.338 | 0.04158 | -0.011 | -8.138
-4 | -0.286 | 0.03925 | -0.012 | -7.293
-3.5 | -0.233 | 0.03722 | -0.013 | -6.264
-3 | -0.219 | 0.01682 | -0.029 | -13.029
-2.5 | -0.152 | 0.01644 | -0.03 | -9.226
-2 | -0.082 | 0.01451 | -0.03 | -5.635
-1.5 | -0.014 | 0.01431 | -0.031 | -0.993
-1 | 0.054 | 0.01417 | -0.032 | 3.826
-0.5 | 0.123 | 0.01411 | -0.033 | 8.738
0 | 0.187 | 0.01506 | -0.034 | 12.423
0.5 | 0.254 | 0.01526 | -0.035 | 16.623
1 | 0.32 | 0.01551 | -0.036 | 20.622
1.5 | 0.386 | 0.01553 | -0.037 | 24.843
2 | 0.451 | 0.01606 | -0.037 | 28.093
2.5 | 0.514 | 0.0165 | -0.038 | 31.151
3 | 0.577 | 0.01702 | -0.039 | 33.907
3.5 | 0.639 | 0.01758 | -0.04 | 36.379
4 | 0.717 | 0.02093 | -0.042 | 34.269
4.5 | 0.777 | 0.02212 | -0.043 | 35.126
5 | 0.696 | 0.04133 | -0.02 | 16.839
5.5 | 0.74 | 0.04419 | -0.02 | 16.739
6 | 0.778 | 0.04769 | -0.019 | 16.318
6.5 | 0.809 | 0.05195 | -0.02 | 15.567
7 | 0.825 | 0.05782 | -0.019 | 14.269
7.5 | 0.816 | 0.06769 | -0.018 | 12.057
8 | 0.731 | 0.08651 | -0.018 | 8.453
8.5 | 0.541 | 0.14397 | -0.018 | 3.758
9 | 0.568 | 0.15409 | -0.019 | 3.686
9.5 | 0.596 | 0.16871 | -0.022 | 3.531
10 | 0.622 | 0.18247 | -0.022 | 3.411
10.5 | 0.649 | 0.18549 | -0.022 | 3.5
11 | 0.676 | 0.18836 | -0.023 | 3.588
11.5 | 0.704 | 0.21771 | -0.026 | 3.233
12 | 0.73 | 0.22101 | -0.026 | 3.305
12.5 | 0.757 | 0.21777 | -0.027 | 3.476
13 | 0.783 | 0.22406 | -0.027 | 3.496
13.5 | 0.812 | 0.24054 | -0.03 | 3.375
14 | 0.838 | 0.24499 | -0.03 | 3.421
14.5 | 0.865 | 0.25485 | -0.03 | 3.392
15 | 0.891 | 0.26866 | -0.031 | 3.316
15.5 | 0.919 | 0.27754 | -0.033 | 3.313
16 | 0.946 | 0.29051 | -0.034 | 3.255
16.5 | 0.972 | 0.2947 | -0.034 | 3.297
17 | 0.998 | 0.29385 | -0.035 | 3.395
17.5 | 1.026 | 0.30977 | -0.037 | 3.314
18 | 1.052 | 0.32654 | -0.038 | 3.223
18.5 | 1.078 | 0.34043 | -0.038 | 3.167
19 | 1.104 | 0.34323 | -0.039 | 3.216
19.5 | 1.131 | 0.35973 | -0.04 | 3.143
20 | 1.159 | 0.36703 | -0.041 | 3.157

## 16. Re 100k Mach 0.50 (2)
BIGFOIL.COM POLAR EXPORT
NACA65-214 a=0.6
NACA65-214 a=0.6 |  |  |  | Cl Max: | 0.915 | at alpha= | 19.5 | deg
XFOIL ncrit=9 |  |  |  | L/D Max: | 26.9543 | at alpha= | 6 | deg
Re: | 100000 |  |  | Cd Min: | 0.26963 | at alpha= | 19.5 | deg
Mach: | 0.5 |  |  | Cl=0 at alpha= | 0.87605 | deg
|  |  |  | @ Cl=0.1, Cd= | 0.035341
|  |  |  | @ Cl=0.4, Cd= | 0.039543
|  |  |  | @ Cl=0.6, Cd= | 0.034458
alpha (deg) | Cl | Cd | Cm | Cl/Cd
-20 | -0.722 | 0.25962 | 0.0415 | -2.781
-19.5 | -0.7065 | 0.25562 | 0.0339 | -2.7639
-19 | -0.6865 | 0.24734 | 0.0281 | -2.7755
-18.5 | -0.6551 | 0.23557 | 0.0256 | -2.7809
-18 | -0.6345 | 0.2285 | 0.0199 | -2.7768
-17.5 | -0.6359 | 0.22967 | 0.0107 | -2.7688
-17 | -0.5911 | 0.21201 | 0.01 | -2.7881
-16.5 | -0.5692 | 0.20448 | 0.0054 | -2.7836
-16 | -0.5794 | 0.20552 | -0.0043 | -2.8192
-15.5 | -0.5275 | 0.18863 | -0.0039 | -2.7965
-15 | -0.5171 | 0.18314 | -0.0102 | -2.8235
-14.5 | -0.4937 | 0.17361 | -0.014 | -2.8437
-14 | -0.4733 | 0.16628 | -0.0179 | -2.8464
-13.5 | -0.4559 | 0.15818 | -0.0219 | -2.8822
-13 | -0.4573 | 0.15335 | -0.0281 | -2.9821
-12.5 | -0.4214 | 0.14296 | -0.0295 | -2.9477
-12 | -0.4316 | 0.13723 | -0.0363 | -3.1451
-11.5 | -0.3987 | 0.12861 | -0.0373 | -3.1001
-11 | -0.3819 | 0.12105 | -0.04 | -3.1549
-10.5 | -0.371 | 0.11385 | -0.0429 | -3.2587
-10 | -0.3679 | 0.107 | -0.0457 | -3.4383
-9.5 | -0.392 | 0.10258 | -0.0449 | -3.8214
-9 | -0.45 | 0.08994 | -0.0494 | -5.0033
-8.5 | -0.4866 | 0.07914 | -0.0548 | -6.1486
-8 | -0.5482 | 0.06473 | -0.0719 | -8.469
-7.5 | -0.5462 | 0.05668 | -0.0748 | -9.6366
-7 | -0.5583 | 0.05035 | -0.0735 | -11.0884
-6.5 | -0.5595 | 0.04493 | -0.07 | -12.4527
-6 | -0.5513 | 0.04067 | -0.0646 | -13.5554
-5.5 | -0.522 | 0.03682 | -0.0602 | -14.1771
-5 | -0.4618 | 0.03306 | -0.0593 | -13.9685
-4.5 | -0.4186 | 0.03077 | -0.0553 | -13.6042
-4 | -0.3464 | 0.02861 | -0.0556 | -12.1077
-3.5 | -0.3371 | 0.02762 | -0.0466 | -12.2049
-3 | -0.344 | 0.02524 | -0.0366 | -13.6292
-2 | -0.2988 | 0.02988 | -0.008 | -10
-1.5 | -0.2245 | 0.03238 | -0.0037 | -6.9333
-1 | -0.1901 | 0.03255 | 0.0001 | -5.8402
-0.5 | -0.1513 | 0.03272 | 0.0025 | -4.6241
0 | -0.1 | 0.03299 | 0.0025 | -3.0312
0.5 | -0.0628 | 0.03338 | 0.0044 | -1.8814
1 | 0.0207 | 0.0342 | -0.0011 | 0.60526
1.5 | 0.0797 | 0.03503 | -0.0036 | 2.2752
2 | 0.1581 | 0.03623 | -0.0099 | 4.3638
2.5 | 0.2509 | 0.03756 | -0.0185 | 6.68
3 | 0.3489 | 0.03893 | -0.028 | 8.9622
3.5 | 0.4322 | 0.03993 | -0.0343 | 10.8239
4 | 0.4433 | 0.03988 | -0.027 | 11.1158
4.5 | 0.4285 | 0.04023 | -0.0167 | 10.6513
5 | 0.5058 | 0.04017 | -0.0169 | 12.5915
6 | 0.7248 | 0.02689 | -0.0062 | 26.9543
6.5 | 0.715 | 0.0273 | 0.0072 | 26.1905
7 | 0.7028 | 0.03197 | 0.0137 | 21.9831
7.5 | 0.7479 | 0.03412 | 0.0186 | 21.9197
8 | 0.827 | 0.0371 | 0.0213 | 22.2911
8.5 | 0.8824 | 0.04237 | 0.0235 | 20.8261
9 | 0.8877 | 0.04869 | 0.0269 | 18.2317
9.5 | 0.8683 | 0.05579 | 0.0294 | 15.5637
10 | 0.8394 | 0.06443 | 0.0295 | 13.0281
10.5 | 0.8022 | 0.07497 | 0.0264 | 10.7003
11 | 0.7637 | 0.08764 | 0.02 | 8.7141
11.5 | 0.7358 | 0.10154 | 0.0121 | 7.2464
12 | 0.6975 | 0.12211 | -0.0027 | 5.7121
12.5 | 0.6957 | 0.13502 | -0.0094 | 5.1526
13 | 0.6753 | 0.157 | -0.025 | 4.3013
14 | 0.7086 | 0.17442 | -0.0322 | 4.0626
14.5 | 0.7178 | 0.18315 | -0.0375 | 3.9192
15 | 0.7552 | 0.19369 | -0.0385 | 3.899
15.5 | 0.7518 | 0.19973 | -0.0465 | 3.7641
16 | 0.7774 | 0.20957 | -0.0495 | 3.7095
16.5 | 0.7908 | 0.2166 | -0.0553 | 3.651
17 | 0.8203 | 0.22813 | -0.0579 | 3.5958
17.5 | 0.8285 | 0.23343 | -0.0654 | 3.5492
18 | 0.8591 | 0.24536 | -0.0678 | 3.5014
18.5 | 0.8675 | 0.25015 | -0.076 | 3.4679
19 | 0.8953 | 0.26013 | -0.079 | 3.4417
19.5 | 0.915 | 0.26963 | -0.0845 | 3.3935

## 17. Re 250k Mach 0.00 (1)
BIGFOIL.COM POLAR EXPORT
NACA65-214 a=0.6
NACA65-214 a=0.6 |  |  |  | Cl Max: | 0.998 | at alpha= | 12 | deg
JavaFoil+Calcfoil stall+Eppler ext transition |  |  |  | L/D Max: | 61.625 | at alpha= | 4 | deg
Re: | 250000 |  |  | Cd Min: | 0.00868 | at alpha= | 0 | deg
Mach: | 0 |  |  | Cl=0 at alpha= | -1.3934 | deg
|  |  |  | @ Cl=0.1, Cd= | 0.0091113
|  |  |  | @ Cl=0.4, Cd= | 0.0095488
|  |  |  | @ Cl=0.6, Cd= | 0.010162
alpha (deg) | Cl | Cd | Cm | Cl/Cd
-19 | -0.641 | 0.22594 | -0.001 | -2.839
-18.5 | -0.665 | 0.21385 | -0.001 | -3.111
-18 | -0.689 | 0.19704 | -0.001 | -3.495
-17.5 | -0.711 | 0.18778 | -0.002 | -3.789
-17 | -0.733 | 0.17418 | -0.002 | -4.211
-16.5 | -0.754 | 0.16805 | -0.002 | -4.487
-16 | -0.773 | 0.15449 | -0.002 | -5.003
-15.5 | -0.786 | 0.14606 | -0.003 | -5.381
-15 | -0.797 | 0.13783 | -0.003 | -5.779
-14.5 | -0.805 | 0.12736 | -0.003 | -6.32
-14 | -0.81 | 0.11914 | -0.004 | -6.802
-13.5 | -0.809 | 0.11206 | -0.004 | -7.222
-13 | -0.805 | 0.10641 | -0.004 | -7.563
-12.5 | -0.797 | 0.09834 | -0.004 | -8.105
-12 | -0.787 | 0.09237 | -0.005 | -8.517
-11.5 | -0.773 | 0.0865 | -0.005 | -8.934
-11 | -0.756 | 0.07936 | -0.006 | -9.525
-10.5 | -0.736 | 0.0745 | -0.006 | -9.876
-10 | -0.712 | 0.07034 | -0.006 | -10.129
-9.5 | -0.686 | 0.06573 | -0.007 | -10.439
-9 | -0.657 | 0.06145 | -0.007 | -10.691
-8.5 | -0.625 | 0.05713 | -0.007 | -10.942
-8 | -0.591 | 0.0544 | -0.008 | -10.859
-7.5 | -0.554 | 0.05099 | -0.008 | -10.859
-7 | -0.515 | 0.0477 | -0.008 | -10.795
-6.5 | -0.474 | 0.04497 | -0.009 | -10.548
-6 | -0.432 | 0.04246 | -0.009 | -10.173
-5.5 | -0.388 | 0.04004 | -0.01 | -9.695
-5 | -0.425 | 0.01344 | -0.023 | -31.625
-4.5 | -0.37 | 0.01328 | -0.024 | -27.845
-4 | -0.311 | 0.01285 | -0.025 | -24.231
-3.5 | -0.252 | 0.01255 | -0.025 | -20.102
-3 | -0.193 | 0.01216 | -0.026 | -15.85
-2.5 | -0.133 | 0.01191 | -0.027 | -11.167
-2 | -0.073 | 0.00923 | -0.028 | -7.893
-1.5 | -0.013 | 0.00921 | -0.029 | -1.369
-1 | 0.048 | 0.00925 | -0.029 | 5.173
-0.5 | 0.108 | 0.00909 | -0.03 | 11.924
0 | 0.168 | 0.00868 | -0.031 | 19.39
0.5 | 0.228 | 0.00925 | -0.032 | 24.645
1 | 0.288 | 0.00938 | -0.032 | 30.648
1.5 | 0.347 | 0.00945 | -0.033 | 36.692
2 | 0.406 | 0.00956 | -0.034 | 42.469
2.5 | 0.463 | 0.00973 | -0.035 | 47.629
3 | 0.521 | 0.00989 | -0.035 | 52.686
3.5 | 0.578 | 0.01008 | -0.036 | 57.305
4 | 0.634 | 0.01029 | -0.037 | 61.625
4.5 | 0.69 | 0.01517 | -0.038 | 45.485
5 | 0.744 | 0.01576 | -0.038 | 47.193
5.5 | 0.796 | 0.01632 | -0.039 | 48.766
6 | 0.847 | 0.01702 | -0.04 | 49.744
6.5 | 0.895 | 0.01776 | -0.04 | 50.416
7 | 0.942 | 0.01851 | -0.041 | 50.886
7.5 | 0.986 | 0.0193 | -0.042 | 51.092
8 | 0.854 | 0.05184 | -0.02 | 16.466
8.5 | 0.886 | 0.05526 | -0.019 | 16.024
9 | 0.914 | 0.05926 | -0.02 | 15.42
9.5 | 0.937 | 0.06324 | -0.019 | 14.823
10 | 0.958 | 0.06759 | -0.019 | 14.174
10.5 | 0.974 | 0.07216 | -0.019 | 13.504
11 | 0.987 | 0.07735 | -0.019 | 12.753
11.5 | 0.994 | 0.08319 | -0.019 | 11.954
12 | 0.998 | 0.08935 | -0.019 | 11.175
12.5 | 0.998 | 0.09485 | -0.019 | 10.527
13 | 0.995 | 0.10073 | -0.019 | 9.875
13.5 | 0.987 | 0.10857 | -0.02 | 9.094
14 | 0.977 | 0.1142 | -0.02 | 8.551
14.5 | 0.963 | 0.12287 | -0.02 | 7.834
15 | 0.946 | 0.1333 | -0.02 | 7.098
15.5 | 0.927 | 0.14293 | -0.02 | 6.486
16 | 0.906 | 0.15376 | -0.02 | 5.893
16.5 | 0.883 | 0.15976 | -0.021 | 5.53
17 | 0.855 | 0.17777 | -0.021 | 4.809

## 18. Re 250k Mach 0.00 (2)
BIGFOIL.COM POLAR EXPORT
NACA65-214 a=0.6
NACA65-214 a=0.6 |  |  |  | Cl Max: | 1.0945 | at alpha= | 11.5 | deg
XFOIL ncrit=9 |  |  |  | L/D Max: | 68.4826 | at alpha= | 5.5 | deg
Re: | 250000 |  |  | Cd Min: | 0.23175 | at alpha= | -20 | deg
Mach: | 0 |  |  | Cl=0 at alpha= | -1.3536 | deg
|  |  |  | @ Cl=0.1, Cd= | 0.012438
|  |  |  | @ Cl=0.4, Cd= | 0.013074
|  |  |  | @ Cl=0.6, Cd= | 0.012295
alpha (deg) | Cl | Cd | Cm | Cl/Cd
-20 | -0.665 | 0.23175 | 0.034 | -2.8695
-19.5 | -0.6525 | 0.22505 | 0.028 | -2.8994
-19 | -0.6503 | 0.21949 | 0.0205 | -2.9628
-18.5 | -0.6193 | 0.21057 | 0.0205 | -2.9411
-18 | -0.6017 | 0.20442 | 0.017 | -2.9434
-17.5 | -0.5912 | 0.19728 | 0.0112 | -2.9968
-17 | -0.5932 | 0.19003 | 0.003 | -3.1216
-16.5 | -0.5639 | 0.1817 | 0.0032 | -3.1035
-16 | -0.5453 | 0.17558 | 0.0005 | -3.1057
-15.5 | -0.5362 | 0.16796 | -0.0045 | -3.1924
-15 | -0.5439 | 0.1586 | -0.0138 | -3.4294
-14.5 | -0.5246 | 0.15016 | -0.0144 | -3.4936
-14 | -0.5062 | 0.14404 | -0.0163 | -3.5143
-13.5 | -0.4993 | 0.13609 | -0.0208 | -3.6689
-13 | -0.5205 | 0.12291 | -0.033 | -4.2348
-12.5 | -0.5062 | 0.11511 | -0.0325 | -4.3975
-12 | -0.4935 | 0.10872 | -0.0345 | -4.5392
-11.5 | -0.497 | 0.09892 | -0.0401 | -5.0243
-11 | -0.5556 | 0.07829 | -0.0584 | -7.0967
-10.5 | -0.617 | 0.06855 | -0.0646 | -9.0007
-10 | -0.648 | 0.06411 | -0.0671 | -10.1076
-9.5 | -0.6256 | 0.05163 | -0.0705 | -12.117
-9 | -0.6178 | 0.04744 | -0.0671 | -13.0228
-8.5 | -0.6285 | 0.0367 | -0.0585 | -17.1253
-8 | -0.6055 | 0.02934 | -0.0534 | -20.6374
-7.5 | -0.563 | 0.02574 | -0.0515 | -21.8726
-7 | -0.5153 | 0.02244 | -0.0506 | -22.9635
-6.5 | -0.4659 | 0.02053 | -0.0499 | -22.6936
-6 | -0.4186 | 0.01889 | -0.0484 | -22.1599
-5.5 | -0.3754 | 0.01724 | -0.0466 | -21.7749
-5 | -0.3322 | 0.01614 | -0.0449 | -20.5824
-4.5 | -0.2898 | 0.01502 | -0.0429 | -19.2943
-4 | -0.2638 | 0.01217 | -0.0395 | -21.6763
-3.5 | -0.2252 | 0.01144 | -0.0361 | -19.6853
-3 | -0.1728 | 0.01162 | -0.0354 | -14.8709
-2.5 | -0.1226 | 0.01201 | -0.0332 | -10.2082
-2 | -0.0712 | 0.01242 | -0.0318 | -5.7327
-1.5 | -0.0161 | 0.0124 | -0.0317 | -1.2984
-1 | 0.0389 | 0.01246 | -0.032 | 3.122
-0.5 | 0.0946 | 0.01243 | -0.0322 | 7.6106
0 | 0.1496 | 0.01251 | -0.0325 | 11.9584
0.5 | 0.2047 | 0.01258 | -0.0327 | 16.2719
1 | 0.2596 | 0.01266 | -0.0326 | 20.5055
1.5 | 0.3127 | 0.01284 | -0.0326 | 24.3536
2 | 0.3679 | 0.01289 | -0.0324 | 28.5415
2.5 | 0.4184 | 0.01318 | -0.0319 | 31.7451
3 | 0.4726 | 0.01316 | -0.0313 | 35.9119
3.5 | 0.5214 | 0.01325 | -0.03 | 39.3509
4 | 0.5717 | 0.01303 | -0.0284 | 43.8757
4.5 | 0.6256 | 0.01163 | -0.0257 | 53.7919
5 | 0.6834 | 0.01116 | -0.0255 | 61.2366
5.5 | 0.7492 | 0.01094 | -0.0274 | 68.4826
6 | 0.7896 | 0.01428 | -0.0283 | 55.2941
6.5 | 0.7688 | 0.01664 | -0.0175 | 46.2019
7 | 0.7809 | 0.01819 | -0.0114 | 42.9302
7.5 | 0.7991 | 0.02009 | -0.0069 | 39.776
8 | 0.8236 | 0.02196 | -0.0036 | 37.5046
8.5 | 0.8512 | 0.02431 | -0.0006 | 35.0144
9 | 0.8894 | 0.02611 | 0.0012 | 34.0636
9.5 | 0.9418 | 0.02853 | 0.0014 | 33.0109
10 | 1.0061 | 0.03204 | 0.0002 | 31.4014
10.5 | 1.0494 | 0.03543 | 0.0012 | 29.619
11 | 1.0835 | 0.0405 | 0.003 | 26.7531
11.5 | 1.0945 | 0.04545 | 0.0069 | 24.0814
12 | 1.0926 | 0.05049 | 0.0112 | 21.6399
12.5 | 1.0457 | 0.06077 | 0.0168 | 17.2075
13 | 0.9676 | 0.08287 | 0.0191 | 11.6761
13.5 | 0.8977 | 0.09455 | 0.0152 | 9.4944
14 | 0.8556 | 0.10806 | 0.0084 | 7.9178
15 | 0.7417 | 0.15705 | -0.0247 | 4.7227
15.5 | 0.7476 | 0.1661 | -0.0295 | 4.5009
16 | 0.7699 | 0.1705 | -0.0298 | 4.5155
16.5 | 0.7711 | 0.18235 | -0.0354 | 4.2287

## 19. Re 250k Mach 0.10 (1)
BIGFOIL.COM POLAR EXPORT
NACA65-214 a=0.6
NACA65-214 a=0.6 |  |  |  | Cl Max: | 0.989 | at alpha= | 7.5 | deg
JavaFoil+Calcfoil stall+Eppler ext transition |  |  |  | L/D Max: | 61.641 | at alpha= | 4 | deg
Re: | 250000 |  |  | Cd Min: | 0.00887 | at alpha= | -0.5 | deg
Mach: | 0.1 |  |  | Cl=0 at alpha= | -1.3934 | deg
|  |  |  | @ Cl=0.1, Cd= | 0.008932
|  |  |  | @ Cl=0.4, Cd= | 0.0096
|  |  |  | @ Cl=0.6, Cd= | 0.010187
alpha (deg) | Cl | Cd | Cm | Cl/Cd
-18.5 | -0.615 | 0.22633 | -0.001 | -2.717
-18 | -0.642 | 0.20768 | -0.001 | -3.09
-17.5 | -0.668 | 0.19581 | -0.002 | -3.412
-17 | -0.694 | 0.18427 | -0.002 | -3.765
-16.5 | -0.718 | 0.17278 | -0.002 | -4.156
-16 | -0.741 | 0.16043 | -0.002 | -4.619
-15.5 | -0.758 | 0.14812 | -0.003 | -5.114
-15 | -0.772 | 0.14219 | -0.003 | -5.428
-14.5 | -0.783 | 0.13125 | -0.003 | -5.969
-14 | -0.792 | 0.12333 | -0.004 | -6.424
-13.5 | -0.794 | 0.11298 | -0.004 | -7.028
-13 | -0.792 | 0.10764 | -0.004 | -7.359
-12.5 | -0.787 | 0.09936 | -0.004 | -7.921
-12 | -0.779 | 0.09283 | -0.005 | -8.387
-11.5 | -0.767 | 0.08738 | -0.005 | -8.776
-11 | -0.751 | 0.08096 | -0.006 | -9.281
-10.5 | -0.733 | 0.07578 | -0.006 | -9.671
-10 | -0.711 | 0.07156 | -0.006 | -9.933
-9.5 | -0.686 | 0.06666 | -0.007 | -10.284
-9 | -0.657 | 0.06208 | -0.007 | -10.586
-8.5 | -0.626 | 0.05777 | -0.007 | -10.834
-8 | -0.592 | 0.05421 | -0.008 | -10.918
-7.5 | -0.555 | 0.05111 | -0.008 | -10.864
-7 | -0.517 | 0.04774 | -0.008 | -10.822
-6.5 | -0.476 | 0.04501 | -0.009 | -10.577
-6 | -0.434 | 0.0425 | -0.009 | -10.204
-5.5 | -0.39 | 0.04014 | -0.01 | -9.713
-5 | -0.427 | 0.01347 | -0.023 | -31.683
-4.5 | -0.371 | 0.01271 | -0.024 | -29.175
-4 | -0.313 | 0.01297 | -0.025 | -24.107
-3.5 | -0.254 | 0.01254 | -0.025 | -20.216
-3 | -0.194 | 0.01225 | -0.026 | -15.816
-2.5 | -0.134 | 0.01203 | -0.027 | -11.113
-2 | -0.073 | 0.00921 | -0.028 | -7.95
-1.5 | -0.013 | 0.00924 | -0.029 | -1.371
-1 | 0.048 | 0.00929 | -0.03 | 5.176
-0.5 | 0.109 | 0.00887 | -0.03 | 12.272
0 | 0.169 | 0.00924 | -0.031 | 18.297
0.5 | 0.229 | 0.00927 | -0.032 | 24.713
1 | 0.289 | 0.0094 | -0.033 | 30.752
1.5 | 0.348 | 0.00947 | -0.033 | 36.791
2 | 0.408 | 0.00962 | -0.034 | 42.403
2.5 | 0.465 | 0.00975 | -0.035 | 47.752
3 | 0.523 | 0.00991 | -0.035 | 52.799
3.5 | 0.58 | 0.01011 | -0.036 | 57.376
4 | 0.637 | 0.01033 | -0.037 | 61.641
4.5 | 0.693 | 0.01528 | -0.038 | 45.36
5 | 0.747 | 0.01585 | -0.038 | 47.14
5.5 | 0.799 | 0.01647 | -0.039 | 48.532
6 | 0.85 | 0.01716 | -0.04 | 49.557
6.5 | 0.899 | 0.01788 | -0.04 | 50.26
7 | 0.945 | 0.01864 | -0.041 | 50.7
7.5 | 0.989 | 0.01941 | -0.042 | 50.953
8 | 0.855 | 0.05201 | -0.019 | 16.448
8.5 | 0.888 | 0.05588 | -0.019 | 15.886
9 | 0.915 | 0.05946 | -0.02 | 15.386
9.5 | 0.938 | 0.06358 | -0.019 | 14.746
10 | 0.957 | 0.06815 | -0.019 | 14.041
10.5 | 0.972 | 0.07413 | -0.019 | 13.109
11 | 0.982 | 0.07831 | -0.019 | 12.538
11.5 | 0.988 | 0.08439 | -0.019 | 11.706
12 | 0.989 | 0.09002 | -0.019 | 10.988
12.5 | 0.987 | 0.09671 | -0.019 | 10.201

## 20. Re 250k Mach 0.10 (2)
BIGFOIL.COM POLAR EXPORT
NACA65-214 a=0.6
NACA65-214 a=0.6 |  |  |  | Cl Max: | 1.0818 | at alpha= | 11.5 | deg
XFOIL ncrit=9 |  |  |  | L/D Max: | 68.5064 | at alpha= | 5.5 | deg
Re: | 250000 |  |  | Cd Min: | 0.23251 | at alpha= | -20 | deg
Mach: | 0.1 |  |  | Cl=0 at alpha= | -1.3533 | deg
|  |  |  | @ Cl=0.1, Cd= | 0.012489
|  |  |  | @ Cl=0.4, Cd= | 0.013137
|  |  |  | @ Cl=0.6, Cd= | 0.012414
alpha (deg) | Cl | Cd | Cm | Cl/Cd
-20 | -0.6666 | 0.23251 | 0.0343 | -2.867
-19.5 | -0.6544 | 0.22586 | 0.0282 | -2.8974
-19 | -0.6515 | 0.22033 | 0.0207 | -2.9569
-18.5 | -0.6201 | 0.21129 | 0.0208 | -2.9348
-18 | -0.6024 | 0.20508 | 0.0172 | -2.9374
-17.5 | -0.5927 | 0.19799 | 0.0111 | -2.9936
-17 | -0.5936 | 0.19081 | 0.0032 | -3.1109
-16.5 | -0.5634 | 0.18242 | 0.0035 | -3.0885
-16 | -0.5449 | 0.1762 | 0.0006 | -3.0925
-15.5 | -0.5369 | 0.16853 | -0.0048 | -3.1858
-15 | -0.5432 | 0.15937 | -0.0137 | -3.4084
-14.5 | -0.5221 | 0.15109 | -0.014 | -3.4556
-14 | -0.504 | 0.14483 | -0.0161 | -3.4799
-13.5 | -0.4986 | 0.13661 | -0.0211 | -3.6498
-13 | -0.518 | 0.12388 | -0.0329 | -4.1815
-12.5 | -0.5005 | 0.11657 | -0.0318 | -4.2936
-12 | -0.4884 | 0.10996 | -0.034 | -4.4416
-11.5 | -0.4924 | 0.09996 | -0.04 | -4.926
-11 | -0.5615 | 0.07885 | -0.0599 | -7.1211
-10.5 | -0.6184 | 0.07064 | -0.0648 | -8.7542
-10 | -0.6557 | 0.06118 | -0.0686 | -10.7176
-9.5 | -0.615 | 0.05258 | -0.0719 | -11.6965
-9 | -0.6128 | 0.04824 | -0.0682 | -12.7032
-8.5 | -0.6274 | 0.03756 | -0.0595 | -16.7039
-8 | -0.6071 | 0.0298 | -0.0543 | -20.3725
-7.5 | -0.5653 | 0.02622 | -0.0522 | -21.5599
-7 | -0.518 | 0.02274 | -0.0511 | -22.7792
-6.5 | -0.4681 | 0.02077 | -0.0504 | -22.5373
-6 | -0.42 | 0.01906 | -0.049 | -22.0357
-5.5 | -0.3762 | 0.01741 | -0.0472 | -21.6083
-5 | -0.3331 | 0.01625 | -0.0454 | -20.4985
-4.5 | -0.291 | 0.01511 | -0.0432 | -19.2588
-4 | -0.2612 | 0.01258 | -0.0403 | -20.7631
-3.5 | -0.2264 | 0.01148 | -0.0365 | -19.7213
-3 | -0.1739 | 0.01165 | -0.0356 | -14.927
-2.5 | -0.1232 | 0.01204 | -0.0335 | -10.2326
-2 | -0.0718 | 0.01247 | -0.032 | -5.7578
-1.5 | -0.0162 | 0.01245 | -0.0319 | -1.3012
-1 | 0.039 | 0.01252 | -0.0321 | 3.115
-0.5 | 0.0951 | 0.01248 | -0.0323 | 7.6202
0 | 0.1501 | 0.01258 | -0.0327 | 11.9316
0.5 | 0.2056 | 0.01263 | -0.0328 | 16.2787
1 | 0.2604 | 0.01275 | -0.0328 | 20.4235
1.5 | 0.3144 | 0.0129 | -0.0328 | 24.3721
2 | 0.3698 | 0.01297 | -0.0326 | 28.512
2.5 | 0.4206 | 0.01325 | -0.0321 | 31.7434
3 | 0.4753 | 0.01324 | -0.0315 | 35.8988
3.5 | 0.5245 | 0.01331 | -0.0301 | 39.4065
4 | 0.5751 | 0.01308 | -0.0285 | 43.9679
4.5 | 0.6293 | 0.01163 | -0.0257 | 54.1101
5 | 0.6869 | 0.01118 | -0.0254 | 61.4401
5.5 | 0.7522 | 0.01098 | -0.0271 | 68.5064
6 | 0.7877 | 0.01478 | -0.0276 | 53.295
6.5 | 0.7665 | 0.01677 | -0.0163 | 45.7066
7 | 0.7793 | 0.0184 | -0.0104 | 42.3533
7.5 | 0.7979 | 0.02035 | -0.006 | 39.2088
8 | 0.8224 | 0.02229 | -0.0027 | 36.8955
8.5 | 0.8513 | 0.02463 | 0.0003 | 34.5635
9 | 0.8904 | 0.02647 | 0.002 | 33.6381
9.5 | 0.9501 | 0.02924 | 0.0016 | 32.4932
10 | 1.0075 | 0.03261 | 0.0013 | 30.8954
10.5 | 1.0491 | 0.03629 | 0.0025 | 28.9088
11 | 1.0773 | 0.04155 | 0.005 | 25.9278
11.5 | 1.0818 | 0.04683 | 0.0094 | 23.1006
12 | 1.0694 | 0.05264 | 0.014 | 20.3153
12.5 | 1.0289 | 0.06195 | 0.0182 | 16.6086
13 | 0.9907 | 0.07149 | 0.0193 | 13.8579
13.5 | 0.7667 | 0.11996 | -0.0045 | 6.3913
14 | 0.7527 | 0.13396 | -0.0123 | 5.6188
15 | 0.7403 | 0.15826 | -0.0254 | 4.6777
15.5 | 0.7461 | 0.16747 | -0.0303 | 4.4551
16 | 0.7681 | 0.17214 | -0.0309 | 4.4621
16.5 | 0.7723 | 0.1833 | -0.0357 | 4.2133

## 21. Re 250k Mach 0.25 (1)
BIGFOIL.COM POLAR EXPORT
NACA65-214 a=0.6
NACA65-214 a=0.6 |  |  |  | Cl Max: | 0.962 | at alpha= | 7 | deg
JavaFoil+Calcfoil stall+Eppler ext transition |  |  |  | L/D Max: | 61.441 | at alpha= | 4 | deg
Re: | 250000 |  |  | Cd Min: | 0.00905 | at alpha= | -1 | deg
Mach: | 0.25 |  |  | Cl=0 at alpha= | -1.3952 | deg
|  |  |  | @ Cl=0.1, Cd= | 0.0092443
|  |  |  | @ Cl=0.4, Cd= | 0.0097316
|  |  |  | @ Cl=0.6, Cd= | 0.010373
alpha (deg) | Cl | Cd | Cm | Cl/Cd
-16.5 | -0.382 | 0.27257 | -0.002 | -1.402
-16 | -0.447 | 0.23415 | -0.002 | -1.908
-15.5 | -0.5 | 0.19784 | -0.003 | -2.527
-15 | -0.549 | 0.18037 | -0.003 | -3.042
-14.5 | -0.593 | 0.15932 | -0.003 | -3.721
-14 | -0.632 | 0.14448 | -0.003 | -4.373
-13.5 | -0.66 | 0.13405 | -0.004 | -4.922
-13 | -0.681 | 0.12062 | -0.004 | -5.647
-12.5 | -0.697 | 0.11256 | -0.004 | -6.194
-12 | -0.707 | 0.10326 | -0.005 | -6.85
-11.5 | -0.712 | 0.09413 | -0.005 | -7.567
-11 | -0.711 | 0.0875 | -0.005 | -8.127
-10.5 | -0.705 | 0.08072 | -0.006 | -8.729
-10 | -0.693 | 0.0749 | -0.006 | -9.247
-9.5 | -0.675 | 0.06836 | -0.007 | -9.88
-9 | -0.653 | 0.06382 | -0.007 | -10.237
-8.5 | -0.627 | 0.05903 | -0.008 | -10.622
-8 | -0.596 | 0.056 | -0.008 | -10.652
-7.5 | -0.562 | 0.05171 | -0.008 | -10.875
-7 | -0.525 | 0.0486 | -0.009 | -10.804
-6.5 | -0.485 | 0.04565 | -0.009 | -10.629
-6 | -0.443 | 0.04297 | -0.01 | -10.313
-5.5 | -0.399 | 0.04049 | -0.01 | -9.859
-5 | -0.354 | 0.03827 | -0.011 | -9.245
-4.5 | -0.379 | 0.01336 | -0.024 | -28.384
-4 | -0.32 | 0.01256 | -0.025 | -25.518
-3.5 | -0.26 | 0.01283 | -0.026 | -20.293
-3 | -0.199 | 0.0125 | -0.027 | -15.915
-2.5 | -0.137 | 0.01217 | -0.028 | -11.282
-2 | -0.075 | 0.0094 | -0.029 | -8.007
-1.5 | -0.013 | 0.00936 | -0.029 | -1.391
-1 | 0.049 | 0.00905 | -0.03 | 5.461
-0.5 | 0.112 | 0.00929 | -0.031 | 12.04
0 | 0.173 | 0.00934 | -0.032 | 18.553
0.5 | 0.235 | 0.00944 | -0.033 | 24.865
1 | 0.296 | 0.00954 | -0.033 | 31.032
1.5 | 0.357 | 0.00964 | -0.034 | 37.065
2 | 0.418 | 0.00977 | -0.035 | 42.814
2.5 | 0.477 | 0.00995 | -0.036 | 47.933
3 | 0.536 | 0.01012 | -0.036 | 53.008
3.5 | 0.595 | 0.01035 | -0.037 | 57.454
4 | 0.652 | 0.01061 | -0.038 | 61.441
4.5 | 0.71 | 0.01574 | -0.039 | 45.092
5 | 0.764 | 0.01634 | -0.039 | 46.79
5.5 | 0.817 | 0.01707 | -0.04 | 47.878
6 | 0.868 | 0.01783 | -0.041 | 48.692
6.5 | 0.917 | 0.01856 | -0.042 | 49.378
7 | 0.962 | 0.01944 | -0.042 | 49.477
7.5 | 0.836 | 0.04926 | -0.021 | 16.965
8 | 0.867 | 0.05292 | -0.02 | 16.391
8.5 | 0.896 | 0.05711 | -0.02 | 15.689
9 | 0.917 | 0.06172 | -0.019 | 14.857
9.5 | 0.933 | 0.06667 | -0.02 | 13.995
10 | 0.942 | 0.07101 | -0.019 | 13.266
10.5 | 0.944 | 0.0767 | -0.019 | 12.311
11 | 0.939 | 0.0832 | -0.019 | 11.289
11.5 | 0.927 | 0.09076 | -0.019 | 10.215
12 | 0.907 | 0.09949 | -0.019 | 9.121

## 22. Re 250k Mach 0.25 (2)
BIGFOIL.COM POLAR EXPORT
NACA65-214 a=0.6
NACA65-214 a=0.6 |  |  |  | Cl Max: | 1.0286 | at alpha= | 11 | deg
XFOIL ncrit=9 |  |  |  | L/D Max: | 67.9414 | at alpha= | 5.5 | deg
Re: | 250000 |  |  | Cd Min: | 0.23677 | at alpha= | -20 | deg
Mach: | 0.25 |  |  | Cl=0 at alpha= | -1.3438 | deg
|  |  |  | @ Cl=0.1, Cd= | 0.012835
|  |  |  | @ Cl=0.4, Cd= | 0.013544
|  |  |  | @ Cl=0.6, Cd= | 0.013132
alpha (deg) | Cl | Cd | Cm | Cl/Cd
-20 | -0.6761 | 0.23677 | 0.0361 | -2.8555
-19.5 | -0.6652 | 0.23055 | 0.0292 | -2.8853
-19 | -0.6497 | 0.22244 | 0.0244 | -2.9208
-18.5 | -0.6253 | 0.21526 | 0.0224 | -2.9049
-18 | -0.6071 | 0.20871 | 0.0184 | -2.9088
-17.5 | -0.6011 | 0.20214 | 0.0109 | -2.9737
-17 | -0.5907 | 0.19356 | 0.0057 | -3.0518
-16.5 | -0.5619 | 0.18616 | 0.0048 | -3.0184
-16 | -0.5441 | 0.17949 | 0.0012 | -3.0314
-15.5 | -0.5434 | 0.1719 | -0.0065 | -3.1611
-15 | -0.5406 | 0.16332 | -0.0136 | -3.3101
-14.5 | -0.5104 | 0.15549 | -0.0125 | -3.2825
-14 | -0.4945 | 0.14857 | -0.0155 | -3.3284
-13.5 | -0.5016 | 0.13908 | -0.0246 | -3.6066
-13 | -0.4987 | 0.12846 | -0.0291 | -3.8821
-12.5 | -0.4763 | 0.12272 | -0.0294 | -3.8812
-12 | -0.4672 | 0.11511 | -0.033 | -4.0587
-11.5 | -0.5 | 0.09905 | -0.049 | -5.048
-11 | -0.5112 | 0.08625 | -0.0549 | -5.927
-10.5 | -0.4943 | 0.08109 | -0.0553 | -6.0957
-10 | -0.5291 | 0.06827 | -0.0661 | -7.7501
-9.5 | -0.5509 | 0.05744 | -0.0778 | -9.5909
-8 | -0.6112 | 0.03239 | -0.0597 | -18.87
-7.5 | -0.5752 | 0.02863 | -0.0563 | -20.0908
-7 | -0.53 | 0.02454 | -0.0547 | -21.5974
-6.5 | -0.481 | 0.02216 | -0.0533 | -21.7058
-6 | -0.4286 | 0.02004 | -0.0522 | -21.3872
-5.5 | -0.3797 | 0.01862 | -0.0505 | -20.3921
-5 | -0.3377 | 0.01684 | -0.0483 | -20.0534
-4.5 | -0.2949 | 0.01565 | -0.046 | -18.8435
-4 | -0.2517 | 0.01441 | -0.0438 | -17.467
-3.5 | -0.2327 | 0.0117 | -0.0385 | -19.8889
-3 | -0.1797 | 0.01182 | -0.0369 | -15.203
-2.5 | -0.1268 | 0.01224 | -0.0353 | -10.3595
-2 | -0.0745 | 0.01274 | -0.0329 | -5.8477
-1.5 | -0.0179 | 0.01284 | -0.0328 | -1.3941
-1 | 0.0394 | 0.01279 | -0.0329 | 3.0805
-0.5 | 0.0968 | 0.01283 | -0.0333 | 7.5448
0 | 0.1534 | 0.01291 | -0.0334 | 11.8823
0.5 | 0.2115 | 0.01292 | -0.0336 | 16.37
1 | 0.2661 | 0.01316 | -0.0337 | 20.2204
1.5 | 0.3241 | 0.01319 | -0.0338 | 24.5716
2 | 0.3771 | 0.01352 | -0.0335 | 27.892
2.5 | 0.4338 | 0.01358 | -0.0332 | 31.944
3 | 0.4851 | 0.01382 | -0.0321 | 35.1013
3.5 | 0.5413 | 0.01369 | -0.0311 | 39.5398
4 | 0.5958 | 0.01325 | -0.0293 | 44.966
4.5 | 0.6466 | 0.01182 | -0.0256 | 54.7039
5 | 0.7022 | 0.01139 | -0.0242 | 61.6506
5.5 | 0.7657 | 0.01127 | -0.0248 | 67.9414
6 | 0.7723 | 0.0162 | -0.0216 | 47.6728
6.5 | 0.7547 | 0.01767 | -0.0103 | 42.7108
7 | 0.7713 | 0.01966 | -0.0054 | 39.2319
7.5 | 0.7919 | 0.02185 | -0.0014 | 36.2426
8 | 0.8168 | 0.02412 | 0.0019 | 33.864
8.5 | 0.8537 | 0.0264 | 0.0046 | 32.3371
9 | 0.8987 | 0.02853 | 0.0062 | 31.5002
9.5 | 0.9727 | 0.03265 | 0.005 | 29.7917
10 | 1.0062 | 0.03606 | 0.0077 | 27.9035
10.5 | 1.0282 | 0.04093 | 0.0109 | 25.1209
11 | 1.0286 | 0.04703 | 0.0151 | 21.8711
11.5 | 1.0098 | 0.0538 | 0.0191 | 18.7695
12 | 0.9805 | 0.06155 | 0.0213 | 15.9301
12.5 | 0.9437 | 0.07075 | 0.0212 | 13.3385
13 | 0.8999 | 0.08203 | 0.0179 | 10.9704
13.5 | 0.857 | 0.09558 | 0.0115 | 8.9663
14 | 0.7291 | 0.14437 | -0.0184 | 5.0502
14.5 | 0.7505 | 0.14902 | -0.0187 | 5.0362
15 | 0.7493 | 0.16103 | -0.0241 | 4.6532
15.5 | 0.7419 | 0.17391 | -0.0341 | 4.266
16 | 0.7614 | 0.18004 | -0.0361 | 4.2291

## 23. Re 250k Mach 0.50 (1)
BIGFOIL.COM POLAR EXPORT
NACA65-214 a=0.6
NACA65-214 a=0.6 |  |  |  | Cl Max: | 1.159 | at alpha= | 20 | deg
JavaFoil+Calcfoil stall+Eppler ext transition |  |  |  | L/D Max: | 56.924 | at alpha= | 3.5 | deg
Re: | 250000 |  |  | Cd Min: | 0.0098 | at alpha= | -1 | deg
Mach: | 0.5 |  |  | Cl=0 at alpha= | -1.3929 | deg
|  |  |  | @ Cl=0.1, Cd= | 0.0098129
|  |  |  | @ Cl=0.4, Cd= | 0.010403
|  |  |  | @ Cl=0.6, Cd= | 0.011215
alpha (deg) | Cl | Cd | Cm | Cl/Cd
-20 | -1.018 | 0.26785 | -0.001 | -3.801
-19.5 | -0.992 | 0.26828 | -0.001 | -3.697
-19 | -0.965 | 0.25632 | -0.002 | -3.766
-18.5 | -0.939 | 0.25248 | -0.002 | -3.718
-18 | -0.91 | 0.23374 | -0.002 | -3.893
-17.5 | -0.883 | 0.22624 | -0.003 | -3.904
-17 | -0.856 | 0.21891 | -0.003 | -3.912
-16.5 | -0.83 | 0.21482 | -0.003 | -3.863
-16 | -0.802 | 0.21243 | -0.004 | -3.775
-15.5 | -0.774 | 0.2052 | -0.004 | -3.772
-15 | -0.747 | 0.19522 | -0.004 | -3.827
-14.5 | -0.72 | 0.18391 | -0.005 | -3.916
-14 | -0.693 | 0.1784 | -0.005 | -3.886
-13.5 | -0.666 | 0.18205 | -0.006 | -3.658
-13 | -0.638 | 0.16825 | -0.006 | -3.79
-12.5 | -0.611 | 0.16106 | -0.006 | -3.791
-12 | -0.583 | 0.15757 | -0.006 | -3.702
-11.5 | -0.556 | 0.15392 | -0.007 | -3.614
-11 | -0.529 | 0.15683 | -0.007 | -3.373
-10.5 | -0.501 | 0.13917 | -0.007 | -3.598
-10 | -0.473 | 0.13 | -0.007 | -3.642
-9.5 | -0.446 | 0.13648 | -0.008 | -3.269
-9 | -0.419 | 0.13395 | -0.008 | -3.126
-8.5 | -0.391 | 0.1267 | -0.008 | -3.089
-8 | -0.364 | 0.09886 | -0.008 | -3.677
-7.5 | -0.336 | 0.09665 | -0.008 | -3.478
-7 | -0.501 | 0.05819 | -0.009 | -8.61
-6.5 | -0.498 | 0.05115 | -0.01 | -9.729
-6 | -0.471 | 0.04613 | -0.01 | -10.201
-5.5 | -0.432 | 0.04294 | -0.011 | -10.068
-5 | -0.388 | 0.04 | -0.011 | -9.688
-4.5 | -0.339 | 0.03781 | -0.012 | -8.956
-4 | -0.352 | 0.01416 | -0.028 | -24.857
-3.5 | -0.287 | 0.01378 | -0.029 | -20.819
-3 | -0.22 | 0.01285 | -0.03 | -17.143
-2.5 | -0.153 | 0.01287 | -0.031 | -11.847
-2 | -0.084 | 0.00991 | -0.032 | -8.476
-1.5 | -0.015 | 0.00981 | -0.033 | -1.483
-1 | 0.055 | 0.0098 | -0.034 | 5.635
-0.5 | 0.125 | 0.00982 | -0.034 | 12.739
0 | 0.192 | 0.01001 | -0.035 | 19.179
0.5 | 0.26 | 0.01009 | -0.036 | 25.8
1 | 0.328 | 0.01022 | -0.037 | 32.112
1.5 | 0.396 | 0.01039 | -0.038 | 38.081
2 | 0.463 | 0.01061 | -0.039 | 43.655
2.5 | 0.528 | 0.01085 | -0.039 | 48.61
3 | 0.592 | 0.01117 | -0.04 | 53.041
3.5 | 0.656 | 0.01153 | -0.041 | 56.924
4 | 0.721 | 0.01718 | -0.042 | 41.959
4.5 | 0.781 | 0.01809 | -0.043 | 43.167
5 | 0.837 | 0.01897 | -0.044 | 44.138
5.5 | 0.741 | 0.04035 | -0.022 | 18.372
6 | 0.779 | 0.04355 | -0.02 | 17.885
6.5 | 0.809 | 0.04677 | -0.021 | 17.307
7 | 0.826 | 0.052 | -0.02 | 15.88
7.5 | 0.816 | 0.05826 | -0.019 | 14.012
8 | 0.731 | 0.07282 | -0.018 | 10.044
8.5 | 0.541 | 0.11124 | -0.019 | 4.864
9 | 0.568 | 0.11591 | -0.019 | 4.901
9.5 | 0.596 | 0.12729 | -0.022 | 4.68
10 | 0.622 | 0.13444 | -0.022 | 4.63
10.5 | 0.649 | 0.13736 | -0.022 | 4.727
11 | 0.676 | 0.14029 | -0.023 | 4.818
11.5 | 0.704 | 0.16373 | -0.026 | 4.299
12 | 0.73 | 0.16702 | -0.026 | 4.374
12.5 | 0.757 | 0.16279 | -0.027 | 4.651
13 | 0.783 | 0.17303 | -0.027 | 4.528
13.5 | 0.812 | 0.17939 | -0.03 | 4.526
14 | 0.838 | 0.18353 | -0.03 | 4.567
14.5 | 0.865 | 0.18961 | -0.031 | 4.56
15 | 0.891 | 0.19683 | -0.031 | 4.526
15.5 | 0.919 | 0.21066 | -0.033 | 4.364
16 | 0.946 | 0.21733 | -0.034 | 4.351
16.5 | 0.972 | 0.21875 | -0.034 | 4.442
17 | 0.998 | 0.22893 | -0.035 | 4.359
17.5 | 1.027 | 0.23761 | -0.037 | 4.32
18 | 1.052 | 0.24543 | -0.038 | 4.288
18.5 | 1.078 | 0.25307 | -0.038 | 4.26
19 | 1.104 | 0.26605 | -0.039 | 4.15
19.5 | 1.132 | 0.26848 | -0.04 | 4.215
20 | 1.159 | 0.27849 | -0.041 | 4.161

## 24. Re 250k Mach 0.50 (2)
BIGFOIL.COM POLAR EXPORT
NACA65-214 a=0.6
NACA65-214 a=0.6 |  |  |  | Cl Max: | 0.934 | at alpha= | 20 | deg
XFOIL ncrit=9 |  |  |  | L/D Max: | 61.1637 | at alpha= | 5 | deg
Re: | 250000 |  |  | Cd Min: | 0.27304 | at alpha= | 20 | deg
Mach: | 0.5 |  |  | Cl=0 at alpha= | -1.2928 | deg
|  |  |  | @ Cl=0.1, Cd= | 0.014541
|  |  |  | @ Cl=0.4, Cd= | 0.015588
|  |  |  | @ Cl=0.6, Cd= | 0.015899
alpha (deg) | Cl | Cd | Cm | Cl/Cd
-20 | -0.733 | 0.26035 | 0.0419 | -2.8154
-19.5 | -0.7076 | 0.25004 | 0.0379 | -2.8299
-19 | -0.6828 | 0.24176 | 0.0338 | -2.8243
-18.5 | -0.6601 | 0.23382 | 0.0287 | -2.8231
-18 | -0.6444 | 0.22688 | 0.021 | -2.8403
-17.5 | -0.6222 | 0.21727 | 0.0163 | -2.8637
-17 | -0.5961 | 0.20903 | 0.013 | -2.8517
-16.5 | -0.5743 | 0.2012 | 0.0083 | -2.8544
-16 | -0.5691 | 0.19518 | -0.0009 | -2.9158
-15.5 | -0.5413 | 0.18449 | -0.0038 | -2.934
-15 | -0.5151 | 0.1766 | -0.0068 | -2.9168
-14.5 | -0.4951 | 0.16876 | -0.0114 | -2.9338
-14 | -0.4951 | 0.16134 | -0.0208 | -3.0687
-13.5 | -0.4663 | 0.15178 | -0.0222 | -3.0722
-13 | -0.4447 | 0.14423 | -0.0257 | -3.0833
-12.5 | -0.4402 | 0.13583 | -0.0334 | -3.2408
-12 | -0.4372 | 0.1257 | -0.0406 | -3.4781
-11.5 | -0.4083 | 0.11864 | -0.0413 | -3.4415
-11 | -0.3998 | 0.1103 | -0.0478 | -3.6247
-10.5 | -0.3983 | 0.09997 | -0.0558 | -3.9842
-10 | -0.3685 | 0.09133 | -0.063 | -4.0348
-9.5 | -0.4034 | 0.06814 | -0.0835 | -5.9202
-9 | -0.4226 | 0.05884 | -0.0877 | -7.1822
-8.5 | -0.4571 | 0.05036 | -0.0901 | -9.0766
-8 | -0.4894 | 0.04371 | -0.0885 | -11.1965
-7.5 | -0.5157 | 0.03844 | -0.0826 | -13.4157
-7 | -0.5203 | 0.03355 | -0.0764 | -15.5082
-6.5 | -0.5018 | 0.02935 | -0.071 | -17.0971
-6 | -0.4614 | 0.02537 | -0.0674 | -18.1868
-5.5 | -0.4052 | 0.02224 | -0.0651 | -18.2194
-5 | -0.3488 | 0.01976 | -0.0628 | -17.6518
-4.5 | -0.3004 | 0.01815 | -0.0597 | -16.551
-4 | -0.2594 | 0.0167 | -0.0554 | -15.5329
-3.5 | -0.2164 | 0.01551 | -0.0519 | -13.9523
-3 | -0.2041 | 0.01273 | -0.0439 | -16.033
-2.5 | -0.1463 | 0.01316 | -0.0416 | -11.117
-2 | -0.0876 | 0.01402 | -0.0376 | -6.2482
-1.5 | -0.0269 | 0.01439 | -0.0364 | -1.8694
-1 | 0.038 | 0.01432 | -0.0364 | 2.6536
-0.5 | 0.0986 | 0.01454 | -0.0363 | 6.7813
0 | 0.1634 | 0.01457 | -0.0364 | 11.2148
0.5 | 0.2223 | 0.0149 | -0.0362 | 14.9195
1 | 0.287 | 0.01498 | -0.0363 | 19.1589
1.5 | 0.343 | 0.0155 | -0.0354 | 22.129
2 | 0.4077 | 0.0156 | -0.0352 | 26.1346
2.5 | 0.4612 | 0.01615 | -0.0336 | 28.5573
3 | 0.5323 | 0.01591 | -0.0335 | 33.4569
3.5 | 0.5869 | 0.01614 | -0.0312 | 36.3631
4 | 0.6544 | 0.0149 | -0.0286 | 43.9195
4.5 | 0.7187 | 0.01299 | -0.0241 | 55.3272
5 | 0.7621 | 0.01246 | -0.0174 | 61.1637
5.5 | 0.7406 | 0.01578 | -0.0062 | 46.9328
6 | 0.7194 | 0.01999 | 0.0005 | 35.988
6.5 | 0.729 | 0.02314 | 0.0055 | 31.5039
7 | 0.7486 | 0.02606 | 0.0097 | 28.726
7.5 | 0.777 | 0.02879 | 0.0138 | 26.9885
8 | 0.8178 | 0.0314 | 0.0175 | 26.0446
8.5 | 0.8682 | 0.03482 | 0.021 | 24.9339
9 | 0.8942 | 0.03964 | 0.0244 | 22.558
9.5 | 0.8961 | 0.04597 | 0.0272 | 19.4931
10 | 0.88 | 0.05364 | 0.0285 | 16.4057
10.5 | 0.8526 | 0.06294 | 0.0274 | 13.5462
11 | 0.8182 | 0.07435 | 0.023 | 11.0047
11.5 | 0.7814 | 0.08828 | 0.015 | 8.8514
12 | 0.7425 | 0.10655 | 0.0029 | 6.9686
12.5 | 0.7232 | 0.12364 | -0.0072 | 5.8492
13 | 0.718 | 0.13718 | -0.0147 | 5.234
13.5 | 0.7314 | 0.14583 | -0.0177 | 5.0154
14.5 | 0.7312 | 0.17545 | -0.0356 | 4.1676
15 | 0.7534 | 0.18308 | -0.0385 | 4.1151
15.5 | 0.7777 | 0.19272 | -0.0407 | 4.0354
16 | 0.7775 | 0.20284 | -0.0513 | 3.8331
16.5 | 0.7986 | 0.211 | -0.0555 | 3.7848
17 | 0.8296 | 0.22096 | -0.0565 | 3.7545
17.5 | 0.8327 | 0.22967 | -0.0671 | 3.6256
18 | 0.8541 | 0.23785 | -0.0718 | 3.5909
18.5 | 0.8846 | 0.24729 | -0.0734 | 3.5772
19 | 0.8984 | 0.25639 | -0.0805 | 3.504
19.5 | 0.9126 | 0.26477 | -0.0887 | 3.4468
20 | 0.934 | 0.27304 | -0.0938 | 3.4207

## 25. Re 500k Mach 0.00 (1)
BIGFOIL.COM POLAR EXPORT
NACA65-214 a=0.6
NACA65-214 a=0.6 |  |  |  | Cl Max: | 1.101 | at alpha= | 9 | deg
JavaFoil+Calcfoil stall+Eppler ext transition |  |  |  | L/D Max: | 81.593 | at alpha= | 4 | deg
Re: | 500000 |  |  | Cd Min: | 0.00718 | at alpha= | -1 | deg
Mach: | 0 |  |  | Cl=0 at alpha= | -1.3934 | deg
|  |  |  | @ Cl=0.1, Cd= | 0.007206
|  |  |  | @ Cl=0.4, Cd= | 0.0073717
|  |  |  | @ Cl=0.6, Cd= | 0.0077744
alpha (deg) | Cl | Cd | Cm | Cl/Cd
-19 | -0.642 | 0.2006 | -0.001 | -3.199
-18.5 | -0.666 | 0.18938 | -0.001 | -3.514
-18 | -0.689 | 0.17528 | -0.001 | -3.93
-17.5 | -0.712 | 0.16676 | -0.002 | -4.268
-17 | -0.734 | 0.15869 | -0.002 | -4.624
-16.5 | -0.754 | 0.1488 | -0.002 | -5.07
-16 | -0.773 | 0.14149 | -0.002 | -5.466
-15.5 | -0.786 | 0.13078 | -0.003 | -6.013
-15 | -0.797 | 0.12393 | -0.003 | -6.431
-14.5 | -0.805 | 0.11442 | -0.003 | -7.039
-14 | -0.811 | 0.10999 | -0.004 | -7.374
-13.5 | -0.81 | 0.10203 | -0.004 | -7.938
-13 | -0.805 | 0.09723 | -0.004 | -8.284
-12.5 | -0.798 | 0.09194 | -0.005 | -8.677
-12 | -0.787 | 0.08526 | -0.005 | -9.234
-11.5 | -0.773 | 0.07917 | -0.005 | -9.769
-11 | -0.757 | 0.07432 | -0.006 | -10.18
-10.5 | -0.736 | 0.06965 | -0.006 | -10.573
-10 | -0.713 | 0.06562 | -0.007 | -10.868
-9.5 | -0.687 | 0.06183 | -0.007 | -11.11
-9 | -0.658 | 0.05806 | -0.007 | -11.327
-8.5 | -0.626 | 0.05418 | -0.008 | -11.549
-8 | -0.592 | 0.05098 | -0.008 | -11.604
-7.5 | -0.554 | 0.04803 | -0.008 | -11.538
-7 | -0.516 | 0.04505 | -0.009 | -11.448
-6.5 | -0.586 | 0.01262 | -0.02 | -46.465
-6 | -0.535 | 0.01226 | -0.021 | -43.632
-5.5 | -0.483 | 0.01206 | -0.022 | -40.048
-5 | -0.427 | 0.01168 | -0.023 | -36.534
-4.5 | -0.37 | 0.01132 | -0.024 | -32.66
-4 | -0.311 | 0.01094 | -0.025 | -28.463
-3.5 | -0.252 | 0.01064 | -0.025 | -23.706
-3 | -0.193 | 0.01029 | -0.026 | -18.729
-2.5 | -0.133 | 0.01006 | -0.027 | -13.22
-2 | -0.073 | 0.00719 | -0.028 | -10.141
-1.5 | -0.013 | 0.00721 | -0.029 | -1.749
-1 | 0.048 | 0.00718 | -0.029 | 6.666
-0.5 | 0.108 | 0.00721 | -0.03 | 15.019
0 | 0.169 | 0.00725 | -0.031 | 23.301
0.5 | 0.229 | 0.00727 | -0.032 | 31.536
1 | 0.29 | 0.00738 | -0.033 | 39.278
1.5 | 0.35 | 0.00748 | -0.033 | 46.807
2 | 0.41 | 0.00735 | -0.034 | 55.795
2.5 | 0.469 | 0.00743 | -0.035 | 63.116
3 | 0.528 | 0.00727 | -0.036 | 72.563
3.5 | 0.586 | 0.00774 | -0.037 | 75.659
4 | 0.643 | 0.00788 | -0.037 | 81.593
4.5 | 0.693 | 0.0131 | -0.038 | 52.874
5 | 0.747 | 0.0136 | -0.038 | 54.898
5.5 | 0.799 | 0.0141 | -0.039 | 56.714
6 | 0.85 | 0.0147 | -0.04 | 57.835
6.5 | 0.899 | 0.01533 | -0.041 | 58.643
7 | 0.946 | 0.01601 | -0.041 | 59.102
7.5 | 0.99 | 0.01675 | -0.042 | 59.102
8 | 1.032 | 0.01758 | -0.043 | 58.678
8.5 | 1.069 | 0.01845 | -0.043 | 57.969
9 | 1.101 | 0.01948 | -0.044 | 56.519
9.5 | 0.94 | 0.05954 | -0.022 | 15.791
10 | 0.961 | 0.06355 | -0.023 | 15.126
10.5 | 0.976 | 0.06813 | -0.022 | 14.33
11 | 0.988 | 0.0723 | -0.021 | 13.666
11.5 | 0.996 | 0.07757 | -0.021 | 12.836
12 | 1 | 0.08315 | -0.021 | 12.023
12.5 | 0.999 | 0.08813 | -0.021 | 11.341
13 | 0.996 | 0.09495 | -0.021 | 10.487
13.5 | 0.988 | 0.09986 | -0.021 | 9.897
14 | 0.978 | 0.10596 | -0.022 | 9.227

## 26. Re 500k Mach 0.00 (2)
BIGFOIL.COM POLAR EXPORT
NACA65-214 a=0.6
NACA65-214 a=0.6 |  |  |  | Cl Max: | 1.1467 | at alpha= | 13 | deg
XFOIL ncrit=9 |  |  |  | L/D Max: | 87.6543 | at alpha= | 5 | deg
Re: | 500000 |  |  | Cd Min: | 0.20687 | at alpha= | 18 | deg
Mach: | 0 |  |  | Cl=0 at alpha= | -1.3872 | deg
|  |  |  | @ Cl=0.1, Cd= | 0.0080315
|  |  |  | @ Cl=0.4, Cd= | 0.0081635
|  |  |  | @ Cl=0.6, Cd= | 0.0078733
alpha (deg) | Cl | Cd | Cm | Cl/Cd
-15 | -0.5413 | 0.15327 | -0.0115 | -3.5317
-14.5 | -0.5405 | 0.14212 | -0.0163 | -3.8031
-14 | -0.5248 | 0.13639 | -0.0184 | -3.8478
-13.5 | -0.5125 | 0.12992 | -0.0213 | -3.9447
-13 | -0.509 | 0.12089 | -0.026 | -4.2104
-12.5 | -0.5328 | 0.10144 | -0.039 | -5.2524
-12 | -0.5907 | 0.07987 | -0.0554 | -7.3958
-11.5 | -0.6379 | 0.06899 | -0.0621 | -9.2463
-11 | -0.6729 | 0.06078 | -0.0665 | -11.0711
-10 | -0.7779 | 0.03803 | -0.0505 | -20.4549
-9.5 | -0.7561 | 0.03219 | -0.0476 | -23.4887
-9 | -0.7295 | 0.02742 | -0.0446 | -26.6047
-8.5 | -0.6907 | 0.02429 | -0.0427 | -28.4356
-8 | -0.6468 | 0.02094 | -0.0416 | -30.8883
-7.5 | -0.5994 | 0.01871 | -0.0409 | -32.0363
-7 | -0.5515 | 0.01725 | -0.0401 | -31.971
-6.5 | -0.5046 | 0.01596 | -0.039 | -31.6165
-6 | -0.4566 | 0.0149 | -0.0381 | -30.6443
-5.5 | -0.4134 | 0.01351 | -0.0365 | -30.5996
-5 | -0.3642 | 0.01272 | -0.0358 | -28.6321
-4.5 | -0.3154 | 0.0119 | -0.035 | -26.5042
-4 | -0.2642 | 0.0112 | -0.0345 | -23.5893
-3.5 | -0.2296 | 0.00861 | -0.0325 | -26.6667
-3 | -0.1795 | 0.008 | -0.0318 | -22.4375
-2.5 | -0.124 | 0.00796 | -0.0318 | -15.5779
-2 | -0.0684 | 0.00797 | -0.0318 | -8.5822
-1.5 | -0.013 | 0.00806 | -0.0316 | -1.6129
-1 | 0.0446 | 0.00807 | -0.0322 | 5.5266
-0.5 | 0.1022 | 0.00803 | -0.0328 | 12.7273
0 | 0.1598 | 0.00805 | -0.0334 | 19.8509
1 | 0.2748 | 0.00808 | -0.0345 | 34.0099
1.5 | 0.3319 | 0.00811 | -0.0351 | 40.9248
2 | 0.3891 | 0.00815 | -0.0356 | 47.7423
2.5 | 0.4458 | 0.00822 | -0.0359 | 54.2336
3 | 0.5021 | 0.00819 | -0.0361 | 61.3065
3.5 | 0.5564 | 0.00804 | -0.0357 | 69.204
4 | 0.6087 | 0.00784 | -0.0348 | 77.6403
4.5 | 0.6612 | 0.00789 | -0.0342 | 83.8023
5 | 0.71 | 0.0081 | -0.0329 | 87.6543
5.5 | 0.7296 | 0.00991 | -0.0269 | 73.6226
6 | 0.7332 | 0.01233 | -0.0187 | 59.4647
6.5 | 0.7771 | 0.01416 | -0.0184 | 54.8799
7 | 0.8175 | 0.01527 | -0.0173 | 53.5363
7.5 | 0.8417 | 0.01653 | -0.0131 | 50.9195
8 | 0.8704 | 0.01783 | -0.01 | 48.8166
8.5 | 0.8871 | 0.02007 | -0.0057 | 44.2003
9 | 0.9178 | 0.02163 | -0.0032 | 42.4318
9.5 | 0.9489 | 0.02322 | -0.0011 | 40.8656
10 | 0.9781 | 0.02523 | 0.0012 | 38.7673
10.5 | 1.0145 | 0.02769 | 0.003 | 36.6378
11 | 1.0498 | 0.02974 | 0.0047 | 35.2993
11.5 | 1.0811 | 0.0319 | 0.0063 | 33.8903
12 | 1.1088 | 0.0343 | 0.008 | 32.3265
12.5 | 1.1446 | 0.03938 | 0.009 | 29.0655
13 | 1.1467 | 0.0429 | 0.0121 | 26.7296
13.5 | 1.1438 | 0.04805 | 0.0147 | 23.8044
14 | 1.134 | 0.05381 | 0.0164 | 21.0741
14.5 | 1.1165 | 0.06074 | 0.017 | 18.3816
15 | 1.0923 | 0.06908 | 0.016 | 15.8121
15.5 | 1.0284 | 0.08497 | 0.0109 | 12.1031
16 | 0.9533 | 0.10687 | -0.001 | 8.9202
16.5 | 0.8589 | 0.14161 | -0.0225 | 6.0652
17 | 0.7926 | 0.18112 | -0.0398 | 4.3761
17.5 | 0.7935 | 0.19329 | -0.0457 | 4.1052
18 | 0.7941 | 0.20687 | -0.0542 | 3.8386

## 27. Re 500k Mach 0.10 (1)
BIGFOIL.COM POLAR EXPORT
NACA65-214 a=0.6
NACA65-214 a=0.6 |  |  |  | Cl Max: | 1.102 | at alpha= | 9 | deg
JavaFoil+Calcfoil stall+Eppler ext transition |  |  |  | L/D Max: | 81.717 | at alpha= | 4 | deg
Re: | 500000 |  |  | Cd Min: | 0.00721 | at alpha= | -2 | deg
Mach: | 0.1 |  |  | Cl=0 at alpha= | -1.3934 | deg
|  |  |  | @ Cl=0.1, Cd= | 0.0072515
|  |  |  | @ Cl=0.4, Cd= | 0.007392
|  |  |  | @ Cl=0.6, Cd= | 0.0078128
alpha (deg) | Cl | Cd | Cm | Cl/Cd
-18.5 | -0.615 | 0.19672 | -0.001 | -3.127
-18 | -0.642 | 0.18161 | -0.001 | -3.535
-17.5 | -0.668 | 0.17393 | -0.002 | -3.843
-17 | -0.694 | 0.16184 | -0.002 | -4.288
-16.5 | -0.718 | 0.15401 | -0.002 | -4.665
-16 | -0.741 | 0.14317 | -0.002 | -5.178
-15.5 | -0.758 | 0.13596 | -0.003 | -5.574
-15 | -0.772 | 0.127 | -0.003 | -6.08
-14.5 | -0.784 | 0.11812 | -0.003 | -6.636
-14 | -0.793 | 0.11077 | -0.004 | -7.157
-13.5 | -0.795 | 0.10434 | -0.004 | -7.615
-13 | -0.793 | 0.09921 | -0.004 | -7.991
-12.5 | -0.788 | 0.09307 | -0.005 | -8.465
-12 | -0.779 | 0.08634 | -0.005 | -9.025
-11.5 | -0.767 | 0.08019 | -0.005 | -9.571
-11 | -0.752 | 0.0756 | -0.006 | -9.949
-10.5 | -0.733 | 0.07058 | -0.006 | -10.392
-10 | -0.711 | 0.06639 | -0.007 | -10.716
-9.5 | -0.686 | 0.06195 | -0.007 | -11.077
-9 | -0.658 | 0.05802 | -0.008 | -11.341
-8.5 | -0.627 | 0.05442 | -0.008 | -11.514
-8 | -0.593 | 0.0512 | -0.008 | -11.575
-7.5 | -0.556 | 0.04821 | -0.008 | -11.526
-7 | -0.517 | 0.04526 | -0.009 | -11.428
-6.5 | -0.479 | 0.04192 | -0.011 | -11.416
-6 | -0.537 | 0.0123 | -0.021 | -43.651
-5.5 | -0.484 | 0.0115 | -0.022 | -42.117
-5 | -0.429 | 0.01169 | -0.023 | -36.679
-4.5 | -0.371 | 0.01132 | -0.024 | -32.805
-4 | -0.313 | 0.01093 | -0.025 | -28.628
-3.5 | -0.254 | 0.01063 | -0.025 | -23.847
-3 | -0.194 | 0.01038 | -0.026 | -18.674
-2.5 | -0.134 | 0.01012 | -0.027 | -13.209
-2 | -0.073 | 0.00721 | -0.028 | -10.162
-1.5 | -0.013 | 0.00723 | -0.029 | -1.752
-1 | 0.048 | 0.00726 | -0.03 | 6.626
-0.5 | 0.109 | 0.00725 | -0.03 | 15.029
0 | 0.17 | 0.00728 | -0.031 | 23.328
0.5 | 0.231 | 0.00736 | -0.032 | 31.341
1 | 0.291 | 0.00739 | -0.033 | 39.426
1.5 | 0.352 | 0.00748 | -0.034 | 47.059
2 | 0.412 | 0.00737 | -0.034 | 55.949
2.5 | 0.471 | 0.00746 | -0.035 | 63.164
3 | 0.53 | 0.00729 | -0.036 | 72.757
3.5 | 0.588 | 0.00779 | -0.037 | 75.516
4 | 0.646 | 0.0079 | -0.037 | 81.717
4.5 | 0.696 | 0.01316 | -0.038 | 52.856
5 | 0.75 | 0.01368 | -0.039 | 54.838
5.5 | 0.803 | 0.0142 | -0.039 | 56.525
6 | 0.854 | 0.0148 | -0.04 | 57.687
6.5 | 0.902 | 0.01544 | -0.041 | 58.434
7 | 0.949 | 0.01613 | -0.041 | 58.842
7.5 | 0.993 | 0.01689 | -0.042 | 58.792
8 | 1.034 | 0.01773 | -0.043 | 58.321
8.5 | 1.071 | 0.0186 | -0.043 | 57.587
9 | 1.102 | 0.01966 | -0.044 | 56.045
9.5 | 0.94 | 0.06011 | -0.022 | 15.637
10 | 0.959 | 0.06395 | -0.022 | 15.003
10.5 | 0.973 | 0.06873 | -0.021 | 14.158
11 | 0.983 | 0.07291 | -0.021 | 13.486
11.5 | 0.989 | 0.07926 | -0.021 | 12.482
12 | 0.99 | 0.08383 | -0.021 | 11.811
12.5 | 0.988 | 0.09011 | -0.021 | 10.961
13 | 0.98 | 0.0947 | -0.02 | 10.348
13.5 | 0.97 | 0.10095 | -0.021 | 9.606
14 | 0.955 | 0.10777 | -0.022 | 8.865

## 28. Re 500k Mach 0.10 (2)
BIGFOIL.COM POLAR EXPORT
NACA65-214 a=0.6
NACA65-214 a=0.6 |  |  |  | Cl Max: | 1.1351 | at alpha= | 12.5 | deg
XFOIL ncrit=9 |  |  |  | L/D Max: | 87.5705 | at alpha= | 5 | deg
Re: | 500000 |  |  | Cd Min: | 0.1946 | at alpha= | 17.5 | deg
Mach: | 0.1 |  |  | Cl=0 at alpha= | -1.3871 | deg
|  |  |  | @ Cl=0.1, Cd= | 0.0080524
|  |  |  | @ Cl=0.4, Cd= | 0.0081905
|  |  |  | @ Cl=0.6, Cd= | 0.0079147
alpha (deg) | Cl | Cd | Cm | Cl/Cd
-9.5 | -0.7509 | 0.0335 | -0.0494 | -22.4149
-9 | -0.729 | 0.02838 | -0.0459 | -25.6871
-8.5 | -0.6924 | 0.0248 | -0.0437 | -27.9194
-8 | -0.6495 | 0.02152 | -0.0423 | -30.1812
-7.5 | -0.6019 | 0.01903 | -0.0416 | -31.629
-7 | -0.5536 | 0.01748 | -0.0408 | -31.6705
-6.5 | -0.5062 | 0.01613 | -0.0397 | -31.3825
-6 | -0.4569 | 0.01521 | -0.0388 | -30.0394
-5.5 | -0.4147 | 0.01361 | -0.037 | -30.4702
-5 | -0.3657 | 0.01279 | -0.0362 | -28.5927
-4.5 | -0.3166 | 0.01196 | -0.0353 | -26.4716
-4 | -0.2653 | 0.01126 | -0.0348 | -23.5613
-3.5 | -0.2291 | 0.00881 | -0.0329 | -26.0045
-3 | -0.1805 | 0.00802 | -0.032 | -22.5062
-2.5 | -0.1247 | 0.00798 | -0.032 | -15.6266
-2 | -0.0687 | 0.008 | -0.032 | -8.5875
-1.5 | -0.0131 | 0.00809 | -0.0318 | -1.6193
-1 | 0.0449 | 0.0081 | -0.0324 | 5.5432
-0.5 | 0.1028 | 0.00805 | -0.033 | 12.7702
0 | 0.1607 | 0.00807 | -0.0336 | 19.9133
0.5 | 0.2187 | 0.00808 | -0.0342 | 27.0668
1 | 0.2764 | 0.00812 | -0.0347 | 34.0394
1.5 | 0.3338 | 0.00814 | -0.0353 | 41.0074
2 | 0.3915 | 0.00818 | -0.0358 | 47.8606
2.5 | 0.4484 | 0.00825 | -0.0362 | 54.3515
3 | 0.5052 | 0.00823 | -0.0363 | 61.3852
3.5 | 0.5597 | 0.00806 | -0.0359 | 69.4417
4 | 0.6124 | 0.00787 | -0.035 | 77.8145
4.5 | 0.6651 | 0.00791 | -0.0343 | 84.0834
5 | 0.7137 | 0.00815 | -0.0328 | 87.5706
5.5 | 0.7301 | 0.01015 | -0.0264 | 71.931
6 | 0.7326 | 0.01255 | -0.0179 | 58.3745
6.5 | 0.779 | 0.01427 | -0.018 | 54.59
7 | 0.8154 | 0.01544 | -0.016 | 52.8109
7.5 | 0.8406 | 0.01674 | -0.012 | 50.2151
8 | 0.8691 | 0.01811 | -0.0089 | 47.9901
8.5 | 0.8865 | 0.02038 | -0.0047 | 43.4985
9 | 0.9169 | 0.02202 | -0.0022 | 41.6394
9.5 | 0.9483 | 0.02365 | 0 | 40.0973
10 | 0.9781 | 0.02579 | 0.0023 | 37.9256
10.5 | 1.0157 | 0.02821 | 0.0041 | 36.005
11 | 1.051 | 0.03039 | 0.0058 | 34.5837
11.5 | 1.0812 | 0.03269 | 0.0076 | 33.0743
12 | 1.1084 | 0.03535 | 0.0093 | 31.355
12.5 | 1.1351 | 0.04075 | 0.0109 | 27.8552
13 | 1.1334 | 0.04492 | 0.014 | 25.2315
13.5 | 1.1239 | 0.05086 | 0.0164 | 22.0979
14 | 1.1065 | 0.05763 | 0.0176 | 19.2001
14.5 | 1.0785 | 0.06622 | 0.0172 | 16.2866
15 | 1.041 | 0.07723 | 0.0143 | 13.4792
15.5 | 0.9762 | 0.09519 | 0.0061 | 10.2553
16 | 0.9008 | 0.12078 | -0.0098 | 7.4582
16.5 | 0.7745 | 0.17811 | -0.0384 | 4.3484
17 | 0.7919 | 0.18268 | -0.0406 | 4.3349
17.5 | 0.794 | 0.1946 | -0.0464 | 4.0802

## 29. Re 500k Mach 0.25 (1)
BIGFOIL.COM POLAR EXPORT
NACA65-214 a=0.6
NACA65-214 a=0.6 |  |  |  | Cl Max: | 1.078 | at alpha= | 8.5 | deg
JavaFoil+Calcfoil stall+Eppler ext transition |  |  |  | L/D Max: | 81.879 | at alpha= | 4 | deg
Re: | 500000 |  |  | Cd Min: | 0.00728 | at alpha= | -1.5 | deg
Mach: | 0.25 |  |  | Cl=0 at alpha= | -1.3952 | deg
|  |  |  | @ Cl=0.1, Cd= | 0.0073243
|  |  |  | @ Cl=0.4, Cd= | 0.0074429
|  |  |  | @ Cl=0.6, Cd= | 0.0079224
alpha (deg) | Cl | Cd | Cm | Cl/Cd
-16.5 | -0.382 | 0.23011 | -0.002 | -1.662
-16 | -0.447 | 0.19838 | -0.002 | -2.253
-15.5 | -0.5 | 0.16948 | -0.003 | -2.951
-15 | -0.549 | 0.15497 | -0.003 | -3.541
-14.5 | -0.593 | 0.13977 | -0.003 | -4.242
-14 | -0.632 | 0.12652 | -0.004 | -4.995
-13.5 | -0.66 | 0.11861 | -0.004 | -5.564
-13 | -0.681 | 0.10793 | -0.004 | -6.313
-12.5 | -0.697 | 0.10012 | -0.005 | -6.966
-12 | -0.708 | 0.09329 | -0.005 | -7.586
-11.5 | -0.713 | 0.0845 | -0.005 | -8.434
-11 | -0.712 | 0.07937 | -0.006 | -8.965
-10.5 | -0.705 | 0.07397 | -0.006 | -9.531
-10 | -0.693 | 0.0697 | -0.007 | -9.946
-9.5 | -0.676 | 0.06432 | -0.007 | -10.51
-9 | -0.654 | 0.05929 | -0.007 | -11.029
-8.5 | -0.628 | 0.0556 | -0.008 | -11.287
-8 | -0.597 | 0.05234 | -0.008 | -11.406
-7.5 | -0.563 | 0.04875 | -0.009 | -11.542
-7 | -0.526 | 0.04586 | -0.009 | -11.459
-6.5 | -0.486 | 0.04325 | -0.01 | -11.233
-6 | -0.547 | 0.0126 | -0.022 | -43.427
-5.5 | -0.494 | 0.01221 | -0.023 | -40.463
-5 | -0.439 | 0.01143 | -0.024 | -38.37
-4.5 | -0.381 | 0.01162 | -0.024 | -32.779
-4 | -0.321 | 0.01113 | -0.025 | -28.849
-3.5 | -0.26 | 0.01082 | -0.026 | -24.047
-3 | -0.199 | 0.01054 | -0.027 | -18.879
-2.5 | -0.137 | 0.01023 | -0.028 | -13.422
-2 | -0.075 | 0.00732 | -0.029 | -10.287
-1.5 | -0.013 | 0.00728 | -0.029 | -1.788
-1 | 0.049 | 0.0073 | -0.03 | 6.766
-0.5 | 0.112 | 0.00733 | -0.031 | 15.272
0 | 0.174 | 0.00736 | -0.032 | 23.7
0.5 | 0.237 | 0.00745 | -0.033 | 31.813
1 | 0.299 | 0.00749 | -0.034 | 39.944
1.5 | 0.361 | 0.00738 | -0.035 | 48.981
2 | 0.423 | 0.00748 | -0.035 | 56.614
2.5 | 0.483 | 0.00736 | -0.036 | 65.649
3 | 0.544 | 0.00778 | -0.037 | 69.909
3.5 | 0.603 | 0.00793 | -0.038 | 76.001
4 | 0.662 | 0.00808 | -0.038 | 81.879
4.5 | 0.713 | 0.01359 | -0.039 | 52.421
5 | 0.768 | 0.01412 | -0.04 | 54.365
5.5 | 0.821 | 0.01473 | -0.04 | 55.709
6 | 0.872 | 0.0154 | -0.041 | 56.62
6.5 | 0.92 | 0.0161 | -0.042 | 57.159
7 | 0.966 | 0.0169 | -0.042 | 57.162
7.5 | 1.008 | 0.01776 | -0.043 | 56.751
8 | 1.046 | 0.01876 | -0.044 | 55.765
8.5 | 1.078 | 0.01974 | -0.044 | 54.63
9 | 0.919 | 0.05755 | -0.021 | 15.967
9.5 | 0.935 | 0.06177 | -0.022 | 15.14
10 | 0.943 | 0.06664 | -0.021 | 14.156
10.5 | 0.946 | 0.07109 | -0.021 | 13.301
11 | 0.94 | 0.0771 | -0.02 | 12.192
11.5 | 0.928 | 0.08408 | -0.02 | 11.035
12 | 0.908 | 0.09128 | -0.02 | 9.948
12.5 | 0.881 | 0.09652 | -0.021 | 9.126
13 | 0.846 | 0.14014 | -0.019 | 6.036
13.5 | 0.805 | 0.11339 | -0.02 | 7.1

## 30. Re 500k Mach 0.25 (2)
BIGFOIL.COM POLAR EXPORT
NACA65-214 a=0.6
NACA65-214 a=0.6 |  |  |  | Cl Max: | 1.0781 | at alpha= | 12 | deg
XFOIL ncrit=9 |  |  |  | L/D Max: | 85.1981 | at alpha= | 5 | deg
Re: | 500000 |  |  | Cd Min: | 0.19048 | at alpha= | 17 | deg
Mach: | 0.25 |  |  | Cl=0 at alpha= | -1.3876 | deg
|  |  |  | @ Cl=0.1, Cd= | 0.008238
|  |  |  | @ Cl=0.4, Cd= | 0.0083936
|  |  |  | @ Cl=0.6, Cd= | 0.0081337
alpha (deg) | Cl | Cd | Cm | Cl/Cd
-14.5 | -0.5265 | 0.14892 | -0.0144 | -3.5355
-14 | -0.5085 | 0.14296 | -0.0166 | -3.5569
-13.5 | -0.4954 | 0.13595 | -0.02 | -3.644
-13 | -0.4929 | 0.12579 | -0.026 | -3.9184
-12.5 | -0.5007 | 0.11205 | -0.0352 | -4.4685
-12 | -0.51 | 0.10074 | -0.0399 | -5.0625
-11.5 | -0.5038 | 0.09345 | -0.0435 | -5.3911
-11 | -0.5196 | 0.07885 | -0.054 | -6.5897
-10.5 | -0.5658 | 0.06097 | -0.0708 | -9.28
-9.5 | -0.7114 | 0.03987 | -0.0595 | -17.843
-9 | -0.7094 | 0.03389 | -0.0541 | -20.9324
-8.5 | -0.6922 | 0.02869 | -0.05 | -24.1269
-8 | -0.6585 | 0.02538 | -0.047 | -25.9456
-7.5 | -0.6145 | 0.02101 | -0.0457 | -29.248
-7 | -0.5653 | 0.01888 | -0.0445 | -29.9417
-6.5 | -0.5152 | 0.01714 | -0.0433 | -30.0583
-6 | -0.4654 | 0.01591 | -0.042 | -29.252
-5.5 | -0.4211 | 0.01422 | -0.0401 | -29.6132
-5 | -0.3729 | 0.01325 | -0.0386 | -28.1434
-4.5 | -0.3228 | 0.01233 | -0.0376 | -26.18
-4 | -0.2708 | 0.01162 | -0.0367 | -23.3046
-3.5 | -0.2265 | 0.00996 | -0.0353 | -22.741
-3 | -0.1861 | 0.00816 | -0.0333 | -22.8064
-2.5 | -0.1283 | 0.00811 | -0.0333 | -15.82
-2 | -0.0707 | 0.0081 | -0.0331 | -8.7284
-1.5 | -0.0134 | 0.00827 | -0.0328 | -1.6203
-1 | 0.0462 | 0.00822 | -0.0333 | 5.6204
-0.5 | 0.1061 | 0.00824 | -0.0339 | 12.8762
0 | 0.1659 | 0.00823 | -0.0347 | 20.158
0.5 | 0.2256 | 0.00822 | -0.0352 | 27.4453
1 | 0.2851 | 0.00827 | -0.0358 | 34.474
1.5 | 0.3448 | 0.00831 | -0.0364 | 41.4922
2 | 0.4042 | 0.0084 | -0.0369 | 48.119
2.5 | 0.4629 | 0.00843 | -0.0372 | 54.911
3 | 0.5214 | 0.00843 | -0.0374 | 61.8505
3.5 | 0.578 | 0.00819 | -0.0367 | 70.5739
4 | 0.6327 | 0.00805 | -0.0358 | 78.5963
4.5 | 0.6867 | 0.0081 | -0.0348 | 84.7778
5 | 0.731 | 0.00858 | -0.0321 | 85.1981
5.5 | 0.7306 | 0.01137 | -0.023 | 64.2568
6 | 0.7301 | 0.01344 | -0.0135 | 54.3229
6.5 | 0.7855 | 0.015 | -0.015 | 52.3667
7 | 0.8055 | 0.01658 | -0.0102 | 48.5826
7.5 | 0.8348 | 0.01806 | -0.0069 | 46.2237
8 | 0.8617 | 0.01982 | -0.0036 | 43.4763
8.5 | 0.8824 | 0.02223 | 0.0003 | 39.6941
9 | 0.9137 | 0.02418 | 0.003 | 37.7874
9.5 | 0.9464 | 0.0261 | 0.0053 | 36.2605
10 | 0.9866 | 0.02906 | 0.0075 | 33.9504
10.5 | 1.0209 | 0.03157 | 0.0098 | 32.3377
11 | 1.0491 | 0.03468 | 0.0121 | 30.2509
11.5 | 1.0688 | 0.03816 | 0.0145 | 28.0084
12 | 1.0781 | 0.04288 | 0.017 | 25.1423
12.5 | 1.0669 | 0.05017 | 0.0193 | 21.2657
13 | 1.0398 | 0.05793 | 0.0204 | 17.9492
13.5 | 1.0073 | 0.06738 | 0.0193 | 14.9495
14 | 0.9706 | 0.07888 | 0.0155 | 12.3048
14.5 | 0.928 | 0.09344 | 0.008 | 9.9315
15 | 0.8858 | 0.11091 | -0.0027 | 7.9867
15.5 | 0.7674 | 0.16039 | -0.0277 | 4.7846
16 | 0.7609 | 0.1774 | -0.0382 | 4.2892
16.5 | 0.7726 | 0.18562 | -0.0427 | 4.1623
17 | 0.7915 | 0.19048 | -0.0449 | 4.1553

## 31. Re 500k Mach 0.50 (1)
BIGFOIL.COM POLAR EXPORT
NACA65-214 a=0.6
NACA65-214 a=0.6 |  |  |  | Cl Max: | 1.159 | at alpha= | 20 | deg
JavaFoil+Calcfoil stall+Eppler ext transition |  |  |  | L/D Max: | 76.858 | at alpha= | 3.5 | deg
Re: | 500000 |  |  | Cd Min: | 0.00739 | at alpha= | 0 | deg
Mach: | 0.5 |  |  | Cl=0 at alpha= | -1.3929 | deg
|  |  |  | @ Cl=0.1, Cd= | 0.0076636
|  |  |  | @ Cl=0.4, Cd= | 0.0079779
|  |  |  | @ Cl=0.6, Cd= | 0.0084373
alpha (deg) | Cl | Cd | Cm | Cl/Cd
-20 | -1.018 | 0.22771 | -0.001 | -4.472
-19.5 | -0.992 | 0.2227 | -0.001 | -4.454
-19 | -0.965 | 0.21639 | -0.002 | -4.461
-18.5 | -0.939 | 0.21008 | -0.002 | -4.471
-18 | -0.91 | 0.19759 | -0.002 | -4.606
-17.5 | -0.883 | 0.19214 | -0.003 | -4.597
-17 | -0.857 | 0.18845 | -0.003 | -4.545
-16.5 | -0.83 | 0.18016 | -0.003 | -4.606
-16 | -0.803 | 0.18111 | -0.004 | -4.432
-15.5 | -0.774 | 0.17147 | -0.004 | -4.515
-15 | -0.747 | 0.16199 | -0.004 | -4.612
-14.5 | -0.72 | 0.1587 | -0.005 | -4.539
-14 | -0.693 | 0.15349 | -0.005 | -4.517
-13.5 | -0.666 | 0.14839 | -0.006 | -4.489
-13 | -0.638 | 0.14103 | -0.006 | -4.522
-12.5 | -0.611 | 0.13595 | -0.006 | -4.491
-12 | -0.583 | 0.13262 | -0.006 | -4.399
-11.5 | -0.556 | 0.12918 | -0.007 | -4.306
-11 | -0.529 | 0.12685 | -0.007 | -4.17
-10.5 | -0.501 | 0.11461 | -0.007 | -4.37
-10 | -0.474 | 0.10808 | -0.007 | -4.381
-9.5 | -0.446 | 0.11236 | -0.008 | -3.971
-9 | -0.419 | 0.1098 | -0.008 | -3.815
-8.5 | -0.391 | 0.10441 | -0.008 | -3.75
-8 | -0.364 | 0.08436 | -0.008 | -4.311
-7.5 | -0.336 | 0.08212 | -0.008 | -4.095
-7 | -0.501 | 0.05245 | -0.01 | -9.559
-6.5 | -0.498 | 0.04725 | -0.01 | -10.539
-6 | -0.471 | 0.04315 | -0.011 | -10.911
-5.5 | -0.433 | 0.04034 | -0.011 | -10.724
-5 | -0.388 | 0.03755 | -0.013 | -10.345
-4.5 | -0.417 | 0.01253 | -0.027 | -33.288
-4 | -0.353 | 0.01207 | -0.028 | -29.297
-3.5 | -0.288 | 0.01162 | -0.029 | -24.785
-3 | -0.221 | 0.01086 | -0.03 | -20.368
-2.5 | -0.153 | 0.01104 | -0.031 | -13.874
-2 | -0.084 | 0.00766 | -0.032 | -10.975
-1.5 | -0.015 | 0.00767 | -0.033 | -1.896
-1 | 0.055 | 0.00776 | -0.034 | 7.12
-0.5 | 0.125 | 0.00761 | -0.035 | 16.438
0 | 0.194 | 0.00739 | -0.036 | 26.327
0.5 | 0.264 | 0.00779 | -0.037 | 33.864
1 | 0.333 | 0.00784 | -0.037 | 42.393
1.5 | 0.401 | 0.00798 | -0.038 | 50.233
2 | 0.469 | 0.0081 | -0.039 | 57.954
2.5 | 0.535 | 0.00826 | -0.04 | 64.784
3 | 0.601 | 0.00844 | -0.041 | 71.199
3.5 | 0.666 | 0.00867 | -0.042 | 76.858
4 | 0.724 | 0.01489 | -0.042 | 48.611
4.5 | 0.784 | 0.01568 | -0.043 | 50.02
5 | 0.841 | 0.01646 | -0.044 | 51.093
5.5 | 0.893 | 0.01737 | -0.045 | 51.41
6 | 0.938 | 0.01835 | -0.045 | 51.105
6.5 | 0.972 | 0.01965 | -0.046 | 49.487
7 | 0.827 | 0.04843 | -0.022 | 17.071
7.5 | 0.817 | 0.05441 | -0.02 | 15.015
8 | 0.731 | 0.06479 | -0.018 | 11.29
8.5 | 0.541 | 0.09222 | -0.019 | 5.869
9 | 0.568 | 0.09617 | -0.02 | 5.908
9.5 | 0.596 | 0.10577 | -0.022 | 5.633
10 | 0.623 | 0.11219 | -0.022 | 5.549
10.5 | 0.649 | 0.11518 | -0.023 | 5.638
11 | 0.676 | 0.1181 | -0.023 | 5.724
11.5 | 0.704 | 0.13245 | -0.026 | 5.315
12 | 0.731 | 0.13573 | -0.026 | 5.382
12.5 | 0.757 | 0.1374 | -0.027 | 5.511
13 | 0.784 | 0.14344 | -0.027 | 5.462
13.5 | 0.812 | 0.14668 | -0.03 | 5.536
14 | 0.838 | 0.15069 | -0.03 | 5.563
14.5 | 0.865 | 0.15963 | -0.031 | 5.417
15 | 0.891 | 0.16541 | -0.031 | 5.387
15.5 | 0.919 | 0.17496 | -0.033 | 5.255
16 | 0.946 | 0.17844 | -0.034 | 5.299
16.5 | 0.972 | 0.18759 | -0.034 | 5.181
17 | 0.998 | 0.18919 | -0.035 | 5.276
17.5 | 1.027 | 0.1993 | -0.037 | 5.151
18 | 1.053 | 0.20253 | -0.038 | 5.197
18.5 | 1.078 | 0.21161 | -0.038 | 5.095
19 | 1.104 | 0.21914 | -0.039 | 5.039
19.5 | 1.133 | 0.22489 | -0.041 | 5.038
20 | 1.159 | 0.23183 | -0.041 | 4.999

## 32. Re 500k Mach 0.50 (2)
BIGFOIL.COM POLAR EXPORT
NACA65-214 a=0.6
NACA65-214 a=0.6 |  |  |  | Cl Max: | 0.9398 | at alpha= | 20 | deg
XFOIL ncrit=9 |  |  |  | L/D Max: | 81.8562 | at alpha= | 4.5 | deg
Re: | 500000 |  |  | Cd Min: | 0.27147 | at alpha= | 20 | deg
Mach: | 0.5 |  |  | Cl=0 at alpha= | -1.3837 | deg
|  |  |  | @ Cl=0.1, Cd= | 0.0089341
|  |  |  | @ Cl=0.4, Cd= | 0.0091481
|  |  |  | @ Cl=0.6, Cd= | 0.0093005
alpha (deg) | Cl | Cd | Cm | Cl/Cd
-20 | -0.7298 | 0.25821 | 0.0462 | -2.8264
-19.5 | -0.7112 | 0.24936 | 0.0391 | -2.8521
-19 | -0.6873 | 0.24056 | 0.0348 | -2.8571
-18.5 | -0.6642 | 0.23297 | 0.0302 | -2.851
-18 | -0.642 | 0.22499 | 0.0251 | -2.8535
-17.5 | -0.6264 | 0.21593 | 0.0176 | -2.9009
-17 | -0.6043 | 0.20683 | 0.0132 | -2.9217
-16.5 | -0.5796 | 0.19961 | 0.0097 | -2.9037
-16 | -0.5584 | 0.19164 | 0.0048 | -2.9138
-15.5 | -0.5472 | 0.18253 | -0.003 | -2.9979
-15 | -0.5281 | 0.17322 | -0.0076 | -3.0487
-14.5 | -0.5027 | 0.16603 | -0.0104 | -3.0278
-14 | -0.4835 | 0.1582 | -0.0149 | -3.0563
-13.5 | -0.4767 | 0.14828 | -0.0232 | -3.2149
-13 | -0.4651 | 0.13852 | -0.0296 | -3.3576
-12.5 | -0.4422 | 0.13135 | -0.0311 | -3.3666
-12 | -0.4169 | 0.12261 | -0.0386 | -3.4002
-11.5 | -0.4156 | 0.11202 | -0.0464 | -3.7101
-11 | -0.4166 | 0.10178 | -0.052 | -4.0931
-10.5 | -0.4213 | 0.09133 | -0.0562 | -4.6129
-10 | -0.4237 | 0.08104 | -0.0597 | -5.2283
-9.5 | -0.4422 | 0.06723 | -0.069 | -6.5774
-9 | -0.4766 | 0.05471 | -0.0774 | -8.7114
-8.5 | -0.5138 | 0.04537 | -0.0806 | -11.3247
-8 | -0.541 | 0.03891 | -0.0789 | -13.9039
-7.5 | -0.5636 | 0.03354 | -0.0729 | -16.8038
-7 | -0.5659 | 0.02848 | -0.0663 | -19.8701
-6.5 | -0.5403 | 0.02382 | -0.0616 | -22.6826
-6 | -0.494 | 0.02018 | -0.0582 | -24.4797
-5.5 | -0.4371 | 0.01788 | -0.0558 | -24.4463
-5 | -0.3882 | 0.01558 | -0.0526 | -24.9166
-4.5 | -0.3383 | 0.01421 | -0.0496 | -23.8072
-4 | -0.2889 | 0.013 | -0.0465 | -22.2231
-3.5 | -0.2333 | 0.01211 | -0.0446 | -19.2651
-3 | -0.1869 | 0.01047 | -0.042 | -17.851
-2.5 | -0.1455 | 0.00867 | -0.0388 | -16.782
-2 | -0.0797 | 0.00868 | -0.0384 | -9.182
-1.5 | -0.0157 | 0.00891 | -0.0374 | -1.7621
-1 | 0.0518 | 0.00892 | -0.0377 | 5.8072
-0.5 | 0.12 | 0.00894 | -0.0384 | 13.4228
0 | 0.1875 | 0.00896 | -0.0391 | 20.9263
0.5 | 0.2557 | 0.00897 | -0.0397 | 28.5061
1 | 0.323 | 0.00908 | -0.0404 | 35.5727
1.5 | 0.3906 | 0.00913 | -0.0409 | 42.782
2 | 0.458 | 0.00926 | -0.0413 | 49.46
2.5 | 0.5254 | 0.00933 | -0.0415 | 56.313
3 | 0.5922 | 0.00936 | -0.0413 | 63.2692
3.5 | 0.6564 | 0.00887 | -0.0396 | 74.0023
4 | 0.7178 | 0.0088 | -0.0377 | 81.5682
4.5 | 0.7629 | 0.00932 | -0.033 | 81.8562
5 | 0.7324 | 0.01213 | -0.0178 | 60.3792
5.5 | 0.7026 | 0.01525 | -0.0046 | 46.0721
6 | 0.7216 | 0.01736 | 0.0014 | 41.5668
6.5 | 0.7663 | 0.0199 | 0.0015 | 38.5075
7 | 0.7855 | 0.02276 | 0.0058 | 34.5123
7.5 | 0.813 | 0.02534 | 0.0098 | 32.0837
8 | 0.8427 | 0.02798 | 0.0136 | 30.1179
8.5 | 0.8752 | 0.031 | 0.0179 | 28.2323
9 | 0.9093 | 0.03474 | 0.0218 | 26.1744
9.5 | 0.9231 | 0.03982 | 0.025 | 23.1818
10 | 0.9171 | 0.04666 | 0.0272 | 19.655
10.5 | 0.8992 | 0.05476 | 0.0272 | 16.4207
11 | 0.8721 | 0.06484 | 0.0248 | 13.45
11.5 | 0.8435 | 0.07642 | 0.0194 | 11.0377
12 | 0.811 | 0.09071 | 0.0108 | 8.9406
12.5 | 0.7759 | 0.10877 | -0.0011 | 7.1334
13 | 0.7504 | 0.12751 | -0.0119 | 5.885
13.5 | 0.7445 | 0.14123 | -0.0195 | 5.2715
14 | 0.7388 | 0.15641 | -0.0278 | 4.7235
14.5 | 0.7414 | 0.17049 | -0.0351 | 4.3486
15 | 0.7549 | 0.18023 | -0.0405 | 4.1885
15.5 | 0.7737 | 0.18845 | -0.0447 | 4.1056
16 | 0.7918 | 0.19733 | -0.0484 | 4.0126
16.5 | 0.8004 | 0.20943 | -0.0573 | 3.8218
17 | 0.8201 | 0.21775 | -0.0621 | 3.7662
17.5 | 0.8452 | 0.22516 | -0.065 | 3.7538
18 | 0.8628 | 0.2354 | -0.0706 | 3.6653
18.5 | 0.8756 | 0.24613 | -0.0791 | 3.5575
19 | 0.8966 | 0.25412 | -0.0839 | 3.5283
19.5 | 0.92 | 0.26185 | -0.0877 | 3.5135
20 | 0.9398 | 0.27147 | -0.0931 | 3.4619

## 33. Re 750k Mach 0.00 (1)
BIGFOIL.COM POLAR EXPORT
NACA65-214 a=0.6
NACA65-214 a=0.6 |  |  |  | Cl Max: | 1.169 | at alpha= | 10.5 | deg
JavaFoil+Calcfoil stall+Eppler ext transition |  |  |  | L/D Max: | 94.637 | at alpha= | 4 | deg
Re: | 750000 |  |  | Cd Min: | 0.00636 | at alpha= | -1 | deg
Mach: | 0 |  |  | Cl=0 at alpha= | -1.3934 | deg
|  |  |  | @ Cl=0.1, Cd= | 0.006412
|  |  |  | @ Cl=0.4, Cd= | 0.0066674
|  |  |  | @ Cl=0.6, Cd= | 0.0067645
alpha (deg) | Cl | Cd | Cm | Cl/Cd
-19 | -0.642 | 0.18902 | -0.001 | -3.396
-18.5 | -0.666 | 0.17967 | -0.001 | -3.706
-18 | -0.689 | 0.16752 | -0.001 | -4.114
-17.5 | -0.712 | 0.15723 | -0.002 | -4.529
-17 | -0.734 | 0.14956 | -0.002 | -4.909
-16.5 | -0.755 | 0.14426 | -0.002 | -5.233
-16 | -0.774 | 0.13364 | -0.003 | -5.79
-15.5 | -0.787 | 0.12559 | -0.003 | -6.266
-15 | -0.798 | 0.11844 | -0.003 | -6.734
-14.5 | -0.806 | 0.11138 | -0.004 | -7.236
-14 | -0.812 | 0.10404 | -0.004 | -7.801
-13.5 | -0.81 | 0.09897 | -0.004 | -8.189
-13 | -0.806 | 0.0938 | -0.005 | -8.593
-12.5 | -0.798 | 0.08842 | -0.005 | -9.029
-12 | -0.788 | 0.08204 | -0.005 | -9.603
-11.5 | -0.774 | 0.07671 | -0.006 | -10.088
-11 | -0.757 | 0.07187 | -0.006 | -10.538
-10.5 | -0.737 | 0.06759 | -0.007 | -10.907
-10 | -0.714 | 0.06342 | -0.007 | -11.266
-9.5 | -0.688 | 0.05928 | -0.008 | -11.613
-9 | -0.659 | 0.05575 | -0.008 | -11.825
-8.5 | -0.628 | 0.05225 | -0.009 | -12.015
-8 | -0.725 | 0.01302 | -0.018 | -55.65
-7.5 | -0.683 | 0.01236 | -0.019 | -55.228
-7 | -0.637 | 0.0121 | -0.02 | -52.614
-6.5 | -0.588 | 0.01091 | -0.02 | -53.868
-6 | -0.537 | 0.01158 | -0.021 | -46.417
-5.5 | -0.483 | 0.01106 | -0.022 | -43.64
-5 | -0.427 | 0.01071 | -0.023 | -39.843
-4.5 | -0.37 | 0.01038 | -0.024 | -35.597
-4 | -0.311 | 0.00998 | -0.025 | -31.177
-3.5 | -0.252 | 0.00972 | -0.025 | -25.958
-3 | -0.193 | 0.00943 | -0.026 | -20.44
-2.5 | -0.133 | 0.00921 | -0.027 | -14.433
-2 | -0.073 | 0.00637 | -0.028 | -11.436
-1.5 | -0.013 | 0.00638 | -0.029 | -1.975
-1 | 0.048 | 0.00636 | -0.029 | 7.523
-0.5 | 0.108 | 0.00642 | -0.03 | 16.867
0 | 0.169 | 0.00645 | -0.031 | 26.201
0.5 | 0.229 | 0.00648 | -0.032 | 35.381
1 | 0.29 | 0.00652 | -0.033 | 44.437
1.5 | 0.35 | 0.00661 | -0.033 | 53.031
2 | 0.411 | 0.00668 | -0.034 | 61.464
2.5 | 0.47 | 0.00674 | -0.035 | 69.645
3 | 0.529 | 0.00662 | -0.036 | 79.885
3.5 | 0.588 | 0.00675 | -0.037 | 86.993
4 | 0.646 | 0.00682 | -0.037 | 94.637
4.5 | 0.694 | 0.01207 | -0.038 | 57.531
5 | 0.749 | 0.01252 | -0.038 | 59.777
5.5 | 0.801 | 0.01298 | -0.039 | 61.753
6 | 0.852 | 0.01353 | -0.04 | 62.985
6.5 | 0.901 | 0.01412 | -0.041 | 63.858
7 | 0.948 | 0.01472 | -0.041 | 64.432
7.5 | 0.993 | 0.01541 | -0.042 | 64.426
8 | 1.034 | 0.01618 | -0.043 | 63.924
8.5 | 1.072 | 0.01701 | -0.043 | 63.05
9 | 1.104 | 0.01797 | -0.044 | 61.44
9.5 | 1.131 | 0.01886 | -0.045 | 59.973
10 | 1.153 | 0.01994 | -0.045 | 57.815
10.5 | 1.169 | 0.02103 | -0.046 | 55.612
11 | 0.993 | 0.06964 | -0.025 | 14.26
11.5 | 0.998 | 0.07497 | -0.023 | 13.312
12 | 1.001 | 0.08003 | -0.023 | 12.513
12.5 | 1.001 | 0.08492 | -0.022 | 11.784
13 | 0.997 | 0.08989 | -0.022 | 11.089
13.5 | 0.989 | 0.09593 | -0.023 | 10.313
14 | 0.979 | 0.10275 | -0.023 | 9.524
14.5 | 0.965 | 0.10899 | -0.023 | 8.85
15 | 0.948 | 0.11664 | -0.024 | 8.129
15.5 | 0.929 | 0.125 | -0.024 | 7.431

## 34. Re 750k Mach 0.00 (2)
BIGFOIL.COM POLAR EXPORT
NACA65-214 a=0.6
NACA65-214 a=0.6 |  |  |  | Cl Max: | 1.2058 | at alpha= | 16 | deg
XFOIL ncrit=9 |  |  |  | L/D Max: | 96.9855 | at alpha= | 4.5 | deg
Re: | 750000 |  |  | Cd Min: | 0.23704 | at alpha= | 20 | deg
Mach: | 0 |  |  | Cl=0 at alpha= | -1.3993 | deg
|  |  |  | @ Cl=0.1, Cd= | 0.0066794
|  |  |  | @ Cl=0.4, Cd= | 0.0067275
|  |  |  | @ Cl=0.6, Cd= | 0.0066795
alpha (deg) | Cl | Cd | Cm | Cl/Cd
-16.5 | -0.5734 | 0.17604 | 0.0035 | -3.2572
-16 | -0.5559 | 0.17034 | 0.0003 | -3.2635
-15.5 | -0.5434 | 0.163 | -0.0036 | -3.3337
-15 | -0.543 | 0.15087 | -0.0108 | -3.5991
-14.5 | -0.5482 | 0.13809 | -0.0166 | -3.9699
-14 | -0.5361 | 0.13179 | -0.0195 | -4.0678
-13.5 | -0.5246 | 0.12547 | -0.0226 | -4.1811
-13 | -0.5227 | 0.11619 | -0.0274 | -4.4987
-11.5 | -0.8501 | 0.03754 | -0.0587 | -22.6452
-10.5 | -0.846 | 0.03094 | -0.0477 | -27.3432
-10 | -0.8257 | 0.02659 | -0.0442 | -31.053
-9.5 | -0.7917 | 0.02354 | -0.042 | -33.6321
-9 | -0.7503 | 0.02131 | -0.0405 | -35.2088
-8.5 | -0.7059 | 0.01956 | -0.0393 | -36.089
-8 | -0.6623 | 0.01709 | -0.0383 | -38.7537
-7.5 | -0.6155 | 0.01589 | -0.0374 | -38.7351
-7 | -0.5687 | 0.01482 | -0.0364 | -38.3738
-6.5 | -0.5205 | 0.01388 | -0.0356 | -37.5
-6 | -0.4763 | 0.01258 | -0.0342 | -37.8617
-5.5 | -0.4261 | 0.01188 | -0.0337 | -35.867
-5 | -0.3743 | 0.01134 | -0.0333 | -33.0071
-4.5 | -0.3237 | 0.01057 | -0.0328 | -30.6244
-4 | -0.2708 | 0.01006 | -0.0327 | -26.9185
-3.5 | -0.2225 | 0.00888 | -0.0321 | -25.0563
-3 | -0.1812 | 0.00695 | -0.0309 | -26.0719
-2.5 | -0.1252 | 0.00674 | -0.0312 | -18.5757
-2 | -0.0683 | 0.00669 | -0.0315 | -10.2093
-1 | 0.0454 | 0.00667 | -0.0322 | 6.8066
-0.5 | 0.1034 | 0.00668 | -0.0328 | 15.479
0.5 | 0.2195 | 0.00668 | -0.0342 | 32.8593
1 | 0.2773 | 0.00667 | -0.0348 | 41.5742
1.5 | 0.3351 | 0.00667 | -0.0354 | 50.2399
2 | 0.3927 | 0.00673 | -0.0361 | 58.3507
2.5 | 0.4499 | 0.00671 | -0.0365 | 67.0492
3 | 0.5065 | 0.00668 | -0.0368 | 75.8234
3.5 | 0.5612 | 0.00663 | -0.0366 | 84.6456
4 | 0.6161 | 0.0067 | -0.0366 | 91.9552
4.5 | 0.6692 | 0.0069 | -0.0363 | 96.9855
5 | 0.7058 | 0.00827 | -0.0336 | 85.3446
5.5 | 0.727 | 0.01052 | -0.0286 | 69.1065
6 | 0.7527 | 0.01206 | -0.024 | 62.4129
6.5 | 0.7847 | 0.01285 | -0.0199 | 61.0661
7 | 0.8267 | 0.01358 | -0.0181 | 60.8763
7.5 | 0.8708 | 0.01471 | -0.0176 | 59.1978
8 | 0.9013 | 0.01573 | -0.0143 | 57.2982
8.5 | 0.9246 | 0.01729 | -0.0105 | 53.476
9 | 0.951 | 0.01886 | -0.0073 | 50.4242
9.5 | 0.9815 | 0.02028 | -0.0049 | 48.3974
10 | 1.0092 | 0.02196 | -0.0024 | 45.9563
10.5 | 1.033 | 0.02409 | 0.0003 | 42.8809
11 | 1.0587 | 0.02632 | 0.0027 | 40.2242
11.5 | 1.0876 | 0.02821 | 0.0046 | 38.5537
12 | 1.1146 | 0.03036 | 0.0064 | 36.7128
12.5 | 1.1394 | 0.03272 | 0.0082 | 34.8227
13 | 1.161 | 0.03551 | 0.0098 | 32.695
13.5 | 1.1775 | 0.03929 | 0.0117 | 29.9695
14 | 1.1913 | 0.04259 | 0.0131 | 27.9714
14.5 | 1.2003 | 0.04666 | 0.0142 | 25.7244
15 | 1.2057 | 0.05122 | 0.0148 | 23.5396
15.5 | 1.2044 | 0.05693 | 0.0148 | 21.1558
16 | 1.2058 | 0.06246 | 0.0139 | 19.3052
16.5 | 1.1949 | 0.07028 | 0.0121 | 17.002
17 | 1.1801 | 0.0793 | 0.009 | 14.8815
17.5 | 1.1255 | 0.0961 | 0.0016 | 11.7118
18 | 1.0925 | 0.1111 | -0.0069 | 9.8335
18.5 | 1.0498 | 0.13046 | -0.0191 | 8.0469
19 | 0.8283 | 0.21627 | -0.0608 | 3.8299
19.5 | 0.8379 | 0.2266 | -0.0665 | 3.6977
20 | 0.847 | 0.23704 | -0.0729 | 3.5732

## 35. Re 750k Mach 0.10 (1)
BIGFOIL.COM POLAR EXPORT
NACA65-214 a=0.6
NACA65-214 a=0.6 |  |  |  | Cl Max: | 1.157 | at alpha= | 10.5 | deg
JavaFoil+Calcfoil stall+Eppler ext transition |  |  |  | L/D Max: | 94.388 | at alpha= | 4 | deg
Re: | 750000 |  |  | Cd Min: | 0.00639 | at alpha= | -1 | deg
Mach: | 0.1 |  |  | Cl=0 at alpha= | -1.3934 | deg
|  |  |  | @ Cl=0.1, Cd= | 0.0063985
|  |  |  | @ Cl=0.4, Cd= | 0.006683
|  |  |  | @ Cl=0.6, Cd= | 0.0067953
alpha (deg) | Cl | Cd | Cm | Cl/Cd
-18.5 | -0.615 | 0.18421 | -0.001 | -3.34
-18 | -0.642 | 0.17414 | -0.001 | -3.688
-17.5 | -0.669 | 0.16536 | -0.002 | -4.044
-17 | -0.694 | 0.15065 | -0.002 | -4.608
-16.5 | -0.719 | 0.14774 | -0.002 | -4.866
-16 | -0.742 | 0.13654 | -0.003 | -5.432
-15.5 | -0.758 | 0.12876 | -0.003 | -5.889
-15 | -0.773 | 0.12304 | -0.003 | -6.28
-14.5 | -0.784 | 0.1131 | -0.004 | -6.935
-14 | -0.793 | 0.10724 | -0.004 | -7.397
-13.5 | -0.795 | 0.10005 | -0.004 | -7.946
-13 | -0.793 | 0.09397 | -0.005 | -8.441
-12.5 | -0.788 | 0.0884 | -0.005 | -8.917
-12 | -0.78 | 0.08312 | -0.005 | -9.381
-11.5 | -0.768 | 0.07755 | -0.006 | -9.904
-11 | -0.753 | 0.07284 | -0.006 | -10.335
-10.5 | -0.734 | 0.06836 | -0.007 | -10.741
-10 | -0.713 | 0.06395 | -0.007 | -11.143
-9.5 | -0.688 | 0.05962 | -0.008 | -11.533
-9 | -0.66 | 0.056 | -0.008 | -11.778
-8.5 | -0.628 | 0.05246 | -0.008 | -11.97
-8 | -0.595 | 0.04896 | -0.009 | -12.158
-7.5 | -0.557 | 0.04659 | -0.009 | -11.957
-7 | -0.639 | 0.01215 | -0.02 | -52.575
-6.5 | -0.59 | 0.0118 | -0.021 | -49.995
-6 | -0.54 | 0.0116 | -0.021 | -46.503
-5.5 | -0.485 | 0.01117 | -0.022 | -43.398
-5 | -0.429 | 0.01072 | -0.023 | -40.001
-4.5 | -0.371 | 0.01039 | -0.024 | -35.754
-4 | -0.313 | 0.01005 | -0.025 | -31.127
-3.5 | -0.254 | 0.0097 | -0.025 | -26.125
-3 | -0.194 | 0.00948 | -0.026 | -20.45
-2.5 | -0.134 | 0.00924 | -0.027 | -14.472
-2 | -0.073 | 0.0064 | -0.028 | -11.446
-1.5 | -0.013 | 0.00642 | -0.029 | -1.975
-1 | 0.048 | 0.00639 | -0.03 | 7.523
-0.5 | 0.109 | 0.0064 | -0.03 | 17.003
0 | 0.17 | 0.00643 | -0.031 | 26.412
0.5 | 0.231 | 0.00647 | -0.032 | 35.646
1 | 0.291 | 0.00657 | -0.033 | 44.365
1.5 | 0.352 | 0.00662 | -0.034 | 53.207
2 | 0.413 | 0.0067 | -0.034 | 61.565
2.5 | 0.472 | 0.00682 | -0.035 | 69.255
3 | 0.531 | 0.00668 | -0.036 | 79.491
3.5 | 0.59 | 0.00678 | -0.037 | 87.032
4 | 0.649 | 0.00687 | -0.038 | 94.388
4.5 | 0.697 | 0.01215 | -0.038 | 57.406
5 | 0.752 | 0.0126 | -0.039 | 59.686
5.5 | 0.805 | 0.01307 | -0.039 | 61.549
6 | 0.856 | 0.01362 | -0.04 | 62.821
6.5 | 0.905 | 0.01422 | -0.041 | 63.637
7 | 0.952 | 0.01484 | -0.041 | 64.139
7.5 | 0.996 | 0.01554 | -0.042 | 64.079
8 | 1.037 | 0.01633 | -0.043 | 63.51
8.5 | 1.074 | 0.01717 | -0.044 | 62.57
9 | 1.105 | 0.01816 | -0.044 | 60.846
9.5 | 1.131 | 0.01905 | -0.045 | 59.352
10 | 1.151 | 0.02017 | -0.045 | 57.077
10.5 | 1.157 | 0.02184 | -0.046 | 52.973
11 | 0.986 | 0.07082 | -0.023 | 13.922
11.5 | 0.992 | 0.07552 | -0.024 | 13.133
12 | 0.991 | 0.08061 | -0.022 | 12.296
12.5 | 0.989 | 0.08544 | -0.022 | 11.572
13 | 0.981 | 0.09129 | -0.022 | 10.748
13.5 | 0.971 | 0.09748 | -0.023 | 9.957
14 | 0.956 | 0.10376 | -0.023 | 9.216
14.5 | 0.938 | 0.11057 | -0.023 | 8.486
15 | 0.918 | 0.11812 | -0.023 | 7.768
15.5 | 0.895 | 0.12864 | -0.024 | 6.955

## 36. Re 750k Mach 0.10 (2)
BIGFOIL.COM POLAR EXPORT
NACA65-214 a=0.6
NACA65-214 a=0.6 |  |  |  | Cl Max: | 1.1868 | at alpha= | 15 | deg
XFOIL ncrit=9 |  |  |  | L/D Max: | 96.9597 | at alpha= | 4.5 | deg
Re: | 750000 |  |  | Cd Min: | 0.23817 | at alpha= | 20 | deg
Mach: | 0.1 |  |  | Cl=0 at alpha= | -1.396 | deg
|  |  |  | @ Cl=0.1, Cd= | 0.0066993
|  |  |  | @ Cl=0.4, Cd= | 0.0067491
|  |  |  | @ Cl=0.6, Cd= | 0.006705
alpha (deg) | Cl | Cd | Cm | Cl/Cd
-15.5 | -0.5424 | 0.1638 | -0.0034 | -3.3114
-15 | -0.5415 | 0.15184 | -0.0105 | -3.5663
-14.5 | -0.5452 | 0.13937 | -0.0163 | -3.9119
-14 | -0.5326 | 0.13311 | -0.0191 | -4.0012
-13.5 | -0.5205 | 0.12682 | -0.0222 | -4.1042
-13 | -0.5177 | 0.11769 | -0.0269 | -4.3988
-12.5 | -0.6425 | 0.07196 | -0.0537 | -8.9286
-12 | -0.7032 | 0.05748 | -0.0624 | -12.2338
-11.5 | -0.7678 | 0.04481 | -0.0659 | -17.1346
-11 | -0.8229 | 0.03777 | -0.057 | -21.7871
-10.5 | -0.8327 | 0.03301 | -0.0506 | -25.2257
-10 | -0.8215 | 0.02804 | -0.0461 | -29.2974
-9.5 | -0.7918 | 0.02449 | -0.0434 | -32.3316
-9 | -0.7523 | 0.02189 | -0.0416 | -34.3673
-8.5 | -0.708 | 0.02036 | -0.0403 | -34.7741
-8 | -0.6647 | 0.01739 | -0.0391 | -38.2231
-7.5 | -0.6177 | 0.01613 | -0.0382 | -38.2951
-7 | -0.5706 | 0.015 | -0.0371 | -38.04
-6.5 | -0.5225 | 0.014 | -0.0362 | -37.3214
-6 | -0.4778 | 0.01271 | -0.0347 | -37.5924
-5.5 | -0.4279 | 0.01197 | -0.0341 | -35.7477
-5 | -0.376 | 0.01139 | -0.0337 | -33.0114
-4.5 | -0.3252 | 0.01061 | -0.0332 | -30.6503
-4 | -0.272 | 0.0101 | -0.033 | -26.9307
-3.5 | -0.2228 | 0.00901 | -0.0324 | -24.7281
-3 | -0.1821 | 0.00697 | -0.0311 | -26.1263
-2.5 | -0.1258 | 0.00677 | -0.0314 | -18.582
-2 | -0.0686 | 0.00672 | -0.0317 | -10.2083
-1.5 | -0.012 | 0.00671 | -0.0319 | -1.7884
-1 | 0.0457 | 0.00669 | -0.0324 | 6.8311
-0.5 | 0.104 | 0.0067 | -0.033 | 15.5224
1 | 0.279 | 0.00669 | -0.035 | 41.704
1.5 | 0.3371 | 0.0067 | -0.0356 | 50.3134
2 | 0.3951 | 0.00675 | -0.0363 | 58.5333
2.5 | 0.4527 | 0.00674 | -0.0367 | 67.1662
3 | 0.5096 | 0.00671 | -0.037 | 75.9463
3.5 | 0.5646 | 0.00666 | -0.0368 | 84.7748
4 | 0.6197 | 0.00673 | -0.0368 | 92.0802
4.5 | 0.6729 | 0.00694 | -0.0364 | 96.9597
5 | 0.7077 | 0.00845 | -0.0333 | 83.7515
5.5 | 0.7282 | 0.0107 | -0.0282 | 68.0561
6 | 0.7542 | 0.01219 | -0.0235 | 61.8704
6.5 | 0.7864 | 0.01294 | -0.0194 | 60.7728
7 | 0.828 | 0.01373 | -0.0174 | 60.3059
7.5 | 0.8696 | 0.01487 | -0.0164 | 58.4802
8 | 0.9003 | 0.01595 | -0.0132 | 56.4451
8.5 | 0.9217 | 0.01769 | -0.0091 | 52.1029
9 | 0.9501 | 0.01921 | -0.0062 | 49.4586
9.5 | 0.9802 | 0.02071 | -0.0038 | 47.3298
10 | 1.0077 | 0.02247 | -0.0012 | 44.8465
10.5 | 1.0297 | 0.02489 | 0.0018 | 41.37
11 | 1.0583 | 0.02691 | 0.0039 | 39.3274
11.5 | 1.087 | 0.02892 | 0.0059 | 37.5864
12 | 1.1135 | 0.03119 | 0.0077 | 35.7005
12.5 | 1.1377 | 0.03371 | 0.0095 | 33.7496
13 | 1.1569 | 0.0377 | 0.0116 | 30.687
13.5 | 1.1709 | 0.04087 | 0.0133 | 28.6494
14 | 1.1813 | 0.04472 | 0.0146 | 26.4155
14.5 | 1.1857 | 0.0494 | 0.0156 | 24.002
15 | 1.1868 | 0.05462 | 0.0159 | 21.7283
15.5 | 1.1793 | 0.06139 | 0.0153 | 19.21
16 | 1.176 | 0.06793 | 0.0136 | 17.3119
16.5 | 1.1552 | 0.07778 | 0.0105 | 14.8521
17 | 1.1339 | 0.08865 | 0.0057 | 12.7908
17.5 | 1.0878 | 0.10545 | -0.0033 | 10.3158
18 | 1.0478 | 0.12349 | -0.0144 | 8.4849
18.5 | 0.8198 | 0.20923 | -0.0572 | 3.9182
19 | 0.8297 | 0.21764 | -0.0615 | 3.8123
20 | 0.8493 | 0.23817 | -0.0736 | 3.5659

## 37. Re 750k Mach 0.25 (1)
BIGFOIL.COM POLAR EXPORT
NACA65-214 a=0.6
NACA65-214 a=0.6 |  |  |  | Cl Max: | 1.121 | at alpha= | 9.5 | deg
JavaFoil+Calcfoil stall+Eppler ext transition |  |  |  | L/D Max: | 98.889 | at alpha= | 4 | deg
Re: | 750000 |  |  | Cd Min: | 0.00643 | at alpha= | -1 | deg
Mach: | 0.25 |  |  | Cl=0 at alpha= | -1.3952 | deg
|  |  |  | @ Cl=0.1, Cd= | 0.0064705
|  |  |  | @ Cl=0.4, Cd= | 0.0067507
|  |  |  | @ Cl=0.6, Cd= | 0.006646
alpha (deg) | Cl | Cd | Cm | Cl/Cd
-16.5 | -0.383 | 0.17709 | -0.002 | -2.16
-16 | -0.447 | 0.15897 | -0.003 | -2.813
-15.5 | -0.5 | 0.14783 | -0.003 | -3.384
-15 | -0.549 | 0.14459 | -0.003 | -3.797
-14.5 | -0.593 | 0.13016 | -0.003 | -4.557
-14 | -0.632 | 0.12085 | -0.004 | -5.231
-13.5 | -0.66 | 0.11049 | -0.004 | -5.974
-13 | -0.682 | 0.10426 | -0.004 | -6.539
-12.5 | -0.698 | 0.09446 | -0.005 | -7.388
-12 | -0.708 | 0.08944 | -0.005 | -7.917
-11.5 | -0.713 | 0.08171 | -0.006 | -8.728
-11 | -0.712 | 0.076 | -0.006 | -9.369
-10.5 | -0.705 | 0.07079 | -0.006 | -9.964
-10 | -0.694 | 0.06676 | -0.007 | -10.391
-9.5 | -0.677 | 0.06197 | -0.007 | -10.921
-9 | -0.655 | 0.05768 | -0.008 | -11.352
-8.5 | -0.629 | 0.05372 | -0.009 | -11.709
-8 | -0.598 | 0.05029 | -0.009 | -11.897
-7.5 | -0.564 | 0.0472 | -0.009 | -11.95
-7 | -0.647 | 0.01248 | -0.02 | -51.88
-6.5 | -0.6 | 0.01209 | -0.021 | -49.612
-6 | -0.549 | 0.01169 | -0.022 | -46.947
-5.5 | -0.496 | 0.01086 | -0.023 | -45.656
-5 | -0.439 | 0.011 | -0.024 | -39.941
-4.5 | -0.381 | 0.01063 | -0.024 | -35.842
-4 | -0.321 | 0.01023 | -0.025 | -31.374
-3.5 | -0.26 | 0.00995 | -0.026 | -26.149
-3 | -0.199 | 0.00962 | -0.027 | -20.685
-2.5 | -0.137 | 0.00937 | -0.028 | -14.654
-2 | -0.075 | 0.00644 | -0.029 | -11.684
-1.5 | -0.013 | 0.00646 | -0.03 | -2.016
-1 | 0.049 | 0.00643 | -0.03 | 7.686
-0.5 | 0.112 | 0.00648 | -0.031 | 17.274
0 | 0.174 | 0.0065 | -0.032 | 26.831
0.5 | 0.237 | 0.00655 | -0.033 | 36.185
1 | 0.299 | 0.00661 | -0.034 | 45.278
1.5 | 0.362 | 0.00672 | -0.035 | 53.844
2 | 0.424 | 0.00677 | -0.035 | 62.613
2.5 | 0.485 | 0.00667 | -0.036 | 72.753
3 | 0.546 | 0.00679 | -0.037 | 80.387
3.5 | 0.606 | 0.00663 | -0.038 | 91.387
4 | 0.665 | 0.00673 | -0.039 | 98.889
4.5 | 0.714 | 0.01252 | -0.039 | 57.039
5 | 0.77 | 0.013 | -0.04 | 59.172
5.5 | 0.823 | 0.01356 | -0.04 | 60.672
6 | 0.874 | 0.01418 | -0.041 | 61.652
6.5 | 0.923 | 0.01483 | -0.042 | 62.235
7 | 0.968 | 0.01555 | -0.043 | 62.287
7.5 | 1.01 | 0.01634 | -0.043 | 61.826
8 | 1.049 | 0.01728 | -0.044 | 60.688
8.5 | 1.081 | 0.0183 | -0.045 | 59.097
9 | 1.105 | 0.01922 | -0.045 | 57.509
9.5 | 1.121 | 0.02049 | -0.046 | 54.689
10 | 0.948 | 0.06345 | -0.025 | 14.941
10.5 | 0.948 | 0.06863 | -0.023 | 13.808
11 | 0.941 | 0.07426 | -0.022 | 12.671
11.5 | 0.929 | 0.08021 | -0.022 | 11.578
12 | 0.909 | 0.08583 | -0.022 | 10.588
12.5 | 0.882 | 0.09329 | -0.022 | 9.45
13 | 0.846 | 0.12691 | -0.019 | 6.665
13.5 | 0.806 | 0.10929 | -0.022 | 7.372
14 | 0.758 | 0.11623 | -0.021 | 6.521
14.5 | 0.705 | 0.1274 | -0.021 | 5.532

## 38. Re 750k Mach 0.25 (2)
BIGFOIL.COM POLAR EXPORT
NACA65-214 a=0.6
NACA65-214 a=0.6 |  |  |  | Cl Max: | 1.1119 | at alpha= | 12.5 | deg
XFOIL ncrit=9 |  |  |  | L/D Max: | 96.3194 | at alpha= | 4.5 | deg
Re: | 750000 |  |  | Cd Min: | 0.2034 | at alpha= | 17.5 | deg
Mach: | 0.25 |  |  | Cl=0 at alpha= | -1.3966 | deg
|  |  |  | @ Cl=0.1, Cd= | 0.0067875
|  |  |  | @ Cl=0.4, Cd= | 0.00687
|  |  |  | @ Cl=0.6, Cd= | 0.0068093
alpha (deg) | Cl | Cd | Cm | Cl/Cd
-14.5 | -0.5325 | 0.14547 | -0.0148 | -3.6605
-14 | -0.5175 | 0.13928 | -0.0175 | -3.7155
-13.5 | -0.5034 | 0.13285 | -0.0206 | -3.7892
-13 | -0.4973 | 0.12402 | -0.0252 | -4.0098
-12.5 | -0.506 | 0.10925 | -0.0342 | -4.6316
-12 | -0.5739 | 0.07934 | -0.0494 | -7.2334
-11.5 | -0.6222 | 0.06106 | -0.0651 | -10.19
-11 | -0.6685 | 0.05037 | -0.0697 | -13.2718
-10.5 | -0.7127 | 0.04303 | -0.0672 | -16.5629
-10 | -0.7479 | 0.03725 | -0.0605 | -20.0779
-9.5 | -0.7635 | 0.03148 | -0.0536 | -24.2535
-9 | -0.7502 | 0.02646 | -0.0489 | -28.3522
-8.5 | -0.7169 | 0.02289 | -0.046 | -31.3194
-8 | -0.6757 | 0.01955 | -0.044 | -34.5627
-7.5 | -0.6292 | 0.01764 | -0.0426 | -35.6689
-7 | -0.5805 | 0.01614 | -0.0413 | -35.9665
-6 | -0.4824 | 0.01378 | -0.0386 | -35.0073
-5.5 | -0.4371 | 0.01245 | -0.0368 | -35.1084
-5 | -0.3848 | 0.0117 | -0.036 | -32.8889
-4 | -0.278 | 0.01039 | -0.0348 | -26.7565
-3.5 | -0.2248 | 0.00965 | -0.0343 | -23.2953
-3 | -0.1854 | 0.00729 | -0.0326 | -25.4321
-2.5 | -0.1299 | 0.00685 | -0.0324 | -18.9635
-2 | -0.0707 | 0.00681 | -0.0328 | -10.3818
-1.5 | -0.0123 | 0.00678 | -0.0329 | -1.8142
-1 | 0.0472 | 0.00684 | -0.0333 | 6.9006
-0.5 | 0.1075 | 0.00678 | -0.034 | 15.8555
0 | 0.1679 | 0.0068 | -0.0348 | 24.6912
0.5 | 0.2279 | 0.0068 | -0.0354 | 33.5147
1 | 0.2881 | 0.0068 | -0.0361 | 42.3676
1.5 | 0.3482 | 0.00687 | -0.0368 | 50.6841
2 | 0.4082 | 0.00687 | -0.0374 | 59.4178
2.5 | 0.4676 | 0.0069 | -0.0378 | 67.7681
3 | 0.5263 | 0.00686 | -0.038 | 76.7201
3.5 | 0.5833 | 0.00678 | -0.0377 | 86.0324
4 | 0.6402 | 0.00688 | -0.0376 | 93.0523
4.5 | 0.6935 | 0.0072 | -0.0368 | 96.3194
5 | 0.7167 | 0.00939 | -0.0316 | 76.3259
5.5 | 0.733 | 0.01161 | -0.0254 | 63.1352
6 | 0.7625 | 0.01269 | -0.0206 | 60.0867
6.5 | 0.786 | 0.01344 | -0.0144 | 58.4821
7 | 0.8313 | 0.01483 | -0.0137 | 56.0553
7.5 | 0.8648 | 0.01597 | -0.0107 | 54.1515
8 | 0.8947 | 0.01741 | -0.0075 | 51.39
8.5 | 0.9118 | 0.01975 | -0.003 | 46.1671
9 | 0.9439 | 0.02135 | -0.0004 | 44.2108
9.5 | 0.9735 | 0.02322 | 0.0023 | 41.9251
10 | 1 | 0.02545 | 0.0051 | 39.2927
10.5 | 1.0262 | 0.02825 | 0.0081 | 36.3257
11 | 1.0558 | 0.03058 | 0.0104 | 34.5258
11.5 | 1.0812 | 0.03342 | 0.0127 | 32.3519
12 | 1.1005 | 0.03673 | 0.0149 | 29.9619
12.5 | 1.1119 | 0.04099 | 0.0171 | 27.1261
13 | 1.104 | 0.04744 | 0.019 | 23.2715
13.5 | 1.0894 | 0.05472 | 0.0197 | 19.9086
14 | 1.0672 | 0.06352 | 0.0187 | 16.801
14.5 | 1.0333 | 0.07506 | 0.015 | 13.7663
15 | 0.9941 | 0.08924 | 0.0081 | 11.1396
15.5 | 0.9406 | 0.10913 | -0.0039 | 8.6191
16 | 0.8177 | 0.15473 | -0.0298 | 5.2847
17 | 0.7911 | 0.1889 | -0.0454 | 4.1879
17.5 | 0.7937 | 0.2034 | -0.0536 | 3.9022

## 39. Re 750k Mach 0.50 (1)
BIGFOIL.COM POLAR EXPORT
NACA65-214 a=0.6
NACA65-214 a=0.6 |  |  |  | Cl Max: | 1.159 | at alpha= | 20 | deg
JavaFoil+Calcfoil stall+Eppler ext transition |  |  |  | L/D Max: | 88.331 | at alpha= | 3.5 | deg
Re: | 750000 |  |  | Cd Min: | 0.00669 | at alpha= | 1.5 | deg
Mach: | 0.5 |  |  | Cl=0 at alpha= | -1.3929 | deg
|  |  |  | @ Cl=0.1, Cd= | 0.0068314
|  |  |  | @ Cl=0.4, Cd= | 0.0066961
|  |  |  | @ Cl=0.6, Cd= | 0.0073988
alpha (deg) | Cl | Cd | Cm | Cl/Cd
-20 | -1.018 | 0.21018 | -0.001 | -4.845
-19.5 | -0.992 | 0.20283 | -0.001 | -4.891
-19 | -0.965 | 0.1991 | -0.002 | -4.849
-18.5 | -0.94 | 0.19279 | -0.002 | -4.874
-18 | -0.91 | 0.18367 | -0.002 | -4.955
-17.5 | -0.883 | 0.17732 | -0.003 | -4.982
-17 | -0.857 | 0.17141 | -0.003 | -4.997
-16.5 | -0.83 | 0.16512 | -0.003 | -5.026
-16 | -0.803 | 0.16191 | -0.004 | -4.96
-15.5 | -0.774 | 0.15643 | -0.004 | -4.949
-15 | -0.747 | 0.1474 | -0.004 | -5.069
-14.5 | -0.72 | 0.14409 | -0.005 | -4.999
-14 | -0.693 | 0.13909 | -0.005 | -4.985
-13.5 | -0.666 | 0.13448 | -0.006 | -4.955
-13 | -0.638 | 0.12891 | -0.006 | -4.947
-12.5 | -0.611 | 0.1249 | -0.006 | -4.889
-12 | -0.583 | 0.11843 | -0.006 | -4.927
-11.5 | -0.556 | 0.11504 | -0.007 | -4.836
-11 | -0.529 | 0.11644 | -0.007 | -4.544
-10.5 | -0.501 | 0.10314 | -0.007 | -4.856
-10 | -0.474 | 0.10018 | -0.007 | -4.728
-9.5 | -0.446 | 0.1009 | -0.008 | -4.423
-9 | -0.419 | 0.09834 | -0.008 | -4.26
-8.5 | -0.392 | 0.0937 | -0.009 | -4.179
-8 | -0.364 | 0.06968 | -0.008 | -5.222
-7.5 | -0.336 | 0.05812 | -0.009 | -5.789
-7 | -0.502 | 0.05065 | -0.01 | -9.904
-6.5 | -0.498 | 0.04536 | -0.01 | -10.981
-6 | -0.471 | 0.04199 | -0.011 | -11.217
-5.5 | -0.433 | 0.03904 | -0.012 | -11.096
-5 | -0.477 | 0.01203 | -0.026 | -39.673
-4.5 | -0.418 | 0.01152 | -0.027 | -36.281
-4 | -0.354 | 0.01104 | -0.028 | -32.112
-3.5 | -0.289 | 0.01024 | -0.029 | -28.205
-3 | -0.222 | 0.01046 | -0.03 | -21.205
-2.5 | -0.153 | 0.01001 | -0.031 | -15.31
-2 | -0.084 | 0.00677 | -0.032 | -12.422
-1.5 | -0.015 | 0.00677 | -0.033 | -2.148
-1 | 0.055 | 0.00678 | -0.034 | 8.144
-0.5 | 0.125 | 0.00686 | -0.035 | 18.237
0 | 0.195 | 0.00688 | -0.036 | 28.366
0.5 | 0.265 | 0.00675 | -0.037 | 39.256
1 | 0.334 | 0.00683 | -0.038 | 48.912
1.5 | 0.403 | 0.00669 | -0.039 | 60.304
2 | 0.472 | 0.00713 | -0.039 | 66.235
2.5 | 0.538 | 0.00726 | -0.04 | 74.201
3 | 0.605 | 0.00741 | -0.041 | 81.646
3.5 | 0.67 | 0.00759 | -0.042 | 88.331
4 | 0.726 | 0.01374 | -0.042 | 52.816
4.5 | 0.786 | 0.01449 | -0.043 | 54.239
5 | 0.843 | 0.01518 | -0.044 | 55.543
5.5 | 0.895 | 0.01602 | -0.045 | 55.868
6 | 0.94 | 0.01696 | -0.045 | 55.42
6.5 | 0.975 | 0.01824 | -0.046 | 53.438
7 | 0.992 | 0.01935 | -0.047 | 51.277
7.5 | 0.818 | 0.05198 | -0.021 | 15.728
8 | 0.732 | 0.06092 | -0.019 | 12.01
8.5 | 0.541 | 0.08508 | -0.02 | 6.364
9 | 0.568 | 0.08863 | -0.02 | 6.412
9.5 | 0.596 | 0.09574 | -0.022 | 6.223
10 | 0.623 | 0.10441 | -0.023 | 5.964
10.5 | 0.649 | 0.10457 | -0.023 | 6.211
11 | 0.676 | 0.11032 | -0.023 | 6.129
11.5 | 0.704 | 0.12165 | -0.026 | 5.787
12 | 0.731 | 0.12495 | -0.026 | 5.847
12.5 | 0.757 | 0.12287 | -0.027 | 6.163
13 | 0.784 | 0.13006 | -0.027 | 6.025
13.5 | 0.812 | 0.13579 | -0.03 | 5.98
14 | 0.838 | 0.13969 | -0.03 | 6.002
14.5 | 0.865 | 0.14297 | -0.031 | 6.048
15 | 0.891 | 0.15382 | -0.031 | 5.793
15.5 | 0.919 | 0.1595 | -0.033 | 5.765
16 | 0.946 | 0.16577 | -0.034 | 5.705
16.5 | 0.972 | 0.17068 | -0.035 | 5.694
17 | 0.998 | 0.17548 | -0.035 | 5.689
17.5 | 1.027 | 0.18275 | -0.037 | 5.618
18 | 1.053 | 0.18794 | -0.038 | 5.601
18.5 | 1.078 | 0.19683 | -0.038 | 5.478
19 | 1.105 | 0.20362 | -0.039 | 5.425
19.5 | 1.134 | 0.20651 | -0.041 | 5.49
20 | 1.159 | 0.21147 | -0.041 | 5.48

## 40. Re 750k Mach 0.50 (2)
BIGFOIL.COM POLAR EXPORT
NACA65-214 a=0.6
NACA65-214 a=0.6 |  |  |  | Cl Max: | 0.9438 | at alpha= | 9.5 | deg
XFOIL ncrit=9 |  |  |  | L/D Max: | 95.3018 | at alpha= | 4 | deg
Re: | 750000 |  |  | Cd Min: | 0.25817 | at alpha= | -20 | deg
Mach: | 0.5 |  |  | Cl=0 at alpha= | -1.4012 | deg
|  |  |  | @ Cl=0.1, Cd= | 0.0072965
|  |  |  | @ Cl=0.4, Cd= | 0.0074317
|  |  |  | @ Cl=0.6, Cd= | 0.007431
alpha (deg) | Cl | Cd | Cm | Cl/Cd
-20 | -0.7311 | 0.25817 | 0.0468 | -2.8319
-19.5 | -0.71 | 0.24884 | 0.0407 | -2.8532
-19 | -0.6917 | 0.23969 | 0.0341 | -2.8858
-18.5 | -0.6665 | 0.23211 | 0.0306 | -2.8715
-18 | -0.6441 | 0.22449 | 0.0257 | -2.8692
-17.5 | -0.6251 | 0.21506 | 0.0193 | -2.9066
-17 | -0.6087 | 0.20593 | 0.013 | -2.9559
-16.5 | -0.5831 | 0.1984 | 0.01 | -2.939
-16 | -0.561 | 0.19093 | 0.0054 | -2.9382
-15.5 | -0.544 | 0.18162 | -0.0008 | -2.9953
-15 | -0.5311 | 0.17202 | -0.0074 | -3.0874
-14.5 | -0.5088 | 0.16399 | -0.0106 | -3.1026
-14 | -0.4882 | 0.15665 | -0.0146 | -3.1165
-13 | -0.457 | 0.13614 | -0.0305 | -3.3568
-12.5 | -0.4483 | 0.12714 | -0.0344 | -3.526
-12 | -0.438 | 0.11987 | -0.0363 | -3.654
-11 | -0.4208 | 0.10351 | -0.0442 | -4.0653
-10.5 | -0.4325 | 0.09038 | -0.0512 | -4.7854
-10 | -0.4472 | 0.07766 | -0.0587 | -5.7584
-9.5 | -0.4782 | 0.06099 | -0.0707 | -7.8406
-9 | -0.5126 | 0.04979 | -0.0775 | -10.2952
-8.5 | -0.5493 | 0.04097 | -0.0794 | -13.4074
-8 | -0.5751 | 0.03479 | -0.0765 | -16.5306
-7.5 | -0.5927 | 0.02996 | -0.0698 | -19.783
-7 | -0.5875 | 0.02529 | -0.0634 | -23.2305
-6.5 | -0.5575 | 0.02084 | -0.0587 | -26.7514
-6 | -0.5077 | 0.01757 | -0.0556 | -28.8958
-5.5 | -0.4563 | 0.01532 | -0.0524 | -29.7846
-5 | -0.4069 | 0.01372 | -0.0492 | -29.6574
-4.5 | -0.3551 | 0.01256 | -0.0462 | -28.2723
-4 | -0.3014 | 0.01146 | -0.0438 | -26.3002
-3.5 | -0.242 | 0.01078 | -0.0424 | -22.449
-3 | -0.1829 | 0.00999 | -0.0412 | -18.3083
-2.5 | -0.1456 | 0.0074 | -0.0379 | -19.6757
-2 | -0.0799 | 0.00725 | -0.0377 | -11.0207
-1.5 | -0.0133 | 0.00724 | -0.0377 | -1.837
-1 | 0.054 | 0.00733 | -0.0379 | 7.367
-0.5 | 0.1227 | 0.00728 | -0.0386 | 16.8544
0 | 0.1916 | 0.00731 | -0.0394 | 26.2107
0.5 | 0.2598 | 0.00732 | -0.0401 | 35.4918
1 | 0.3285 | 0.00735 | -0.0409 | 44.6939
1.5 | 0.3971 | 0.00743 | -0.0415 | 53.4455
2 | 0.4653 | 0.00747 | -0.0421 | 62.2892
2.5 | 0.5338 | 0.00753 | -0.0424 | 70.8898
3 | 0.6007 | 0.00743 | -0.0421 | 80.8479
3.5 | 0.6647 | 0.00739 | -0.041 | 89.9459
4 | 0.7262 | 0.00762 | -0.0395 | 95.3018
4.5 | 0.7362 | 0.00987 | -0.0305 | 74.5897
5 | 0.7163 | 0.01242 | -0.0173 | 57.6731
5.5 | 0.723 | 0.01455 | -0.0089 | 49.6907
6 | 0.7475 | 0.01616 | -0.0029 | 46.2562
6.5 | 0.775 | 0.0178 | 0.0026 | 43.5393
7 | 0.8145 | 0.02063 | 0.0034 | 39.4813
7.5 | 0.8426 | 0.0231 | 0.0073 | 36.4762
8 | 0.8697 | 0.02576 | 0.0114 | 33.7616
8.5 | 0.8928 | 0.02895 | 0.0159 | 30.8394
9 | 0.9251 | 0.03216 | 0.02 | 28.7655
9.5 | 0.9438 | 0.03676 | 0.0237 | 25.6746
10 | 0.9418 | 0.04318 | 0.0265 | 21.811
10.5 | 0.9268 | 0.05089 | 0.0272 | 18.2118
11 | 0.9045 | 0.06008 | 0.0255 | 15.0549
11.5 | 0.875 | 0.07142 | 0.0209 | 12.2515
12 | 0.8423 | 0.08507 | 0.013 | 9.9013
12.5 | 0.8118 | 0.10082 | 0.0027 | 8.052
13 | 0.7768 | 0.12079 | -0.0094 | 6.431
13.5 | 0.7588 | 0.13748 | -0.0187 | 5.5193
14 | 0.7546 | 0.1511 | -0.0263 | 4.994
14.5 | 0.7572 | 0.16376 | -0.0332 | 4.6238

## 41. Re 1M Mach 0.00 (1)
BIGFOIL.COM POLAR EXPORT
NACA65-214 a=0.6
NACA65-214 a=0.6 |  |  |  | Cl Max: | 1.184 | at alpha= | 11 | deg
JavaFoil+Calcfoil stall+Eppler ext transition |  |  |  | L/D Max: | 101.345 | at alpha= | 4 | deg
Re: | 1000000 |  |  | Cd Min: | 0.00598 | at alpha= | -2 | deg
Mach: | 0 |  |  | Cl=0 at alpha= | -1.3934 | deg
|  |  |  | @ Cl=0.1, Cd= | 0.0060013
|  |  |  | @ Cl=0.4, Cd= | 0.006191
|  |  |  | @ Cl=0.6, Cd= | 0.006481
alpha (deg) | Cl | Cd | Cm | Cl/Cd
-19 | -0.642 | 0.1823 | -0.001 | -3.524
-18.5 | -0.666 | 0.17394 | -0.001 | -3.83
-18 | -0.69 | 0.16284 | -0.002 | -4.235
-17.5 | -0.712 | 0.15313 | -0.002 | -4.653
-17 | -0.735 | 0.14681 | -0.002 | -5.004
-16.5 | -0.755 | 0.13609 | -0.002 | -5.55
-16 | -0.774 | 0.13037 | -0.003 | -5.939
-15.5 | -0.787 | 0.12287 | -0.003 | -6.408
-15 | -0.798 | 0.11698 | -0.003 | -6.822
-14.5 | -0.806 | 0.10789 | -0.004 | -7.474
-14 | -0.812 | 0.10132 | -0.004 | -8.014
-13.5 | -0.811 | 0.09575 | -0.004 | -8.469
-13 | -0.806 | 0.09023 | -0.005 | -8.937
-12.5 | -0.799 | 0.08613 | -0.005 | -9.276
-12 | -0.789 | 0.07976 | -0.006 | -9.889
-11.5 | -0.775 | 0.07531 | -0.006 | -10.288
-11 | -0.759 | 0.06997 | -0.007 | -10.841
-10.5 | -0.738 | 0.06582 | -0.007 | -11.218
-10 | -0.716 | 0.06177 | -0.008 | -11.596
-9.5 | -0.692 | 0.05694 | -0.009 | -12.159
-9 | -0.8 | 0.01394 | -0.016 | -57.419
-8.5 | -0.768 | 0.0131 | -0.017 | -58.633
-8 | -0.728 | 0.01253 | -0.018 | -58.09
-7.5 | -0.685 | 0.01195 | -0.019 | -57.29
-7 | -0.638 | 0.01147 | -0.02 | -55.621
-6.5 | -0.59 | 0.0114 | -0.021 | -51.779
-6 | -0.537 | 0.01088 | -0.021 | -49.399
-5.5 | -0.483 | 0.0105 | -0.022 | -46.003
-5 | -0.427 | 0.01008 | -0.023 | -42.355
-4.5 | -0.37 | 0.00978 | -0.024 | -37.814
-4 | -0.311 | 0.00941 | -0.025 | -33.08
-3.5 | -0.252 | 0.00918 | -0.025 | -27.48
-3 | -0.193 | 0.00894 | -0.026 | -21.575
-2.5 | -0.133 | 0.00873 | -0.027 | -15.241
-2 | -0.073 | 0.00598 | -0.028 | -12.191
-1.5 | -0.013 | 0.00599 | -0.029 | -2.104
-1 | 0.048 | 0.00601 | -0.029 | 7.958
-0.5 | 0.108 | 0.006 | -0.03 | 18.06
0 | 0.169 | 0.00602 | -0.031 | 28.042
0.5 | 0.229 | 0.00604 | -0.032 | 37.985
1 | 0.29 | 0.00608 | -0.033 | 47.648
1.5 | 0.35 | 0.00615 | -0.033 | 56.925
2 | 0.411 | 0.0062 | -0.034 | 66.26
2.5 | 0.47 | 0.00629 | -0.035 | 74.726
3 | 0.529 | 0.0064 | -0.036 | 82.64
3.5 | 0.588 | 0.00651 | -0.037 | 90.318
4 | 0.646 | 0.00637 | -0.037 | 101.345
4.5 | 0.695 | 0.01149 | -0.038 | 60.547
5 | 0.75 | 0.01188 | -0.039 | 63.089
5.5 | 0.803 | 0.0123 | -0.039 | 65.284
6 | 0.854 | 0.01283 | -0.04 | 66.571
6.5 | 0.903 | 0.01338 | -0.041 | 67.49
7 | 0.95 | 0.01393 | -0.041 | 68.228
7.5 | 0.995 | 0.01457 | -0.042 | 68.277
8 | 1.036 | 0.0153 | -0.043 | 67.708
8.5 | 1.074 | 0.01607 | -0.043 | 66.85
9 | 1.106 | 0.01697 | -0.044 | 65.158
9.5 | 1.133 | 0.01783 | -0.045 | 63.551
10 | 1.156 | 0.01885 | -0.045 | 61.299
10.5 | 1.173 | 0.01989 | -0.046 | 58.97
11 | 1.184 | 0.02116 | -0.047 | 55.963
11.5 | 1.184 | 0.02307 | -0.047 | 51.308
12 | 1.006 | 0.07723 | -0.026 | 13.023
12.5 | 1.003 | 0.08245 | -0.025 | 12.167
13 | 0.999 | 0.08783 | -0.025 | 11.374
13.5 | 0.991 | 0.09412 | -0.024 | 10.528
14 | 0.98 | 0.10085 | -0.025 | 9.72
14.5 | 0.966 | 0.10718 | -0.025 | 9.01
15 | 0.949 | 0.11412 | -0.025 | 8.318
15.5 | 0.929 | 0.12086 | -0.024 | 7.691
16 | 0.908 | 0.12811 | -0.025 | 7.09

## 42. Re 1M Mach 0.00 (2)
BIGFOIL.COM POLAR EXPORT
NACA65-214 a=0.6
NACA65-214 a=0.6 |  |  |  | Cl Max: | 1.2552 | at alpha= | 16 | deg
XFOIL ncrit=9 |  |  |  | L/D Max: | 100.243 | at alpha= | 4 | deg
Re: | 1000000 |  |  | Cd Min: | 0.17757 | at alpha= | -16.5 | deg
Mach: | 0 |  |  | Cl=0 at alpha= | -1.4 | deg
|  |  |  | @ Cl=0.1, Cd= | 0.0059593
|  |  |  | @ Cl=0.4, Cd= | 0.005989
|  |  |  | @ Cl=0.6, Cd= | 0.0061272
alpha (deg) | Cl | Cd | Cm | Cl/Cd
-16.5 | -0.5689 | 0.17757 | 0.0046 | -3.2038
-16 | -0.5641 | 0.16645 | -0.0018 | -3.389
-15.5 | -0.5564 | 0.15669 | -0.0066 | -3.551
-15 | -0.5536 | 0.1472 | -0.0109 | -3.7609
-14.5 | -0.5391 | 0.1413 | -0.014 | -3.8153
-13.5 | -0.8405 | 0.05293 | -0.0608 | -15.8795
-13 | -0.8968 | 0.04216 | -0.0622 | -21.2713
-12.5 | -0.9166 | 0.03528 | -0.0618 | -25.9807
-12 | -0.9279 | 0.0315 | -0.0562 | -29.4571
-11.5 | -0.9281 | 0.02877 | -0.05 | -32.2593
-11 | -0.9091 | 0.02646 | -0.046 | -34.3575
-10.5 | -0.8795 | 0.02442 | -0.0432 | -36.0156
-10 | -0.8479 | 0.02092 | -0.0409 | -40.5306
-9.5 | -0.8093 | 0.01873 | -0.0393 | -43.2088
-9 | -0.7657 | 0.01755 | -0.0381 | -43.6296
-8.5 | -0.7203 | 0.01644 | -0.0371 | -43.8139
-8 | -0.6737 | 0.01548 | -0.0362 | -43.5207
-7.5 | -0.6254 | 0.0146 | -0.0354 | -42.8356
-7 | -0.5836 | 0.01302 | -0.0337 | -44.8233
-6.5 | -0.535 | 0.0122 | -0.033 | -43.8525
-6 | -0.4843 | 0.01157 | -0.0326 | -41.8583
-5.5 | -0.4323 | 0.01102 | -0.0323 | -39.2287
-5 | -0.3817 | 0.01028 | -0.0319 | -37.1304
-4.5 | -0.3276 | 0.00988 | -0.0319 | -33.1579
-4 | -0.2743 | 0.00939 | -0.0318 | -29.2119
-3.5 | -0.222 | 0.00866 | -0.0317 | -25.6351
-2.5 | -0.1259 | 0.00613 | -0.0308 | -20.5383
-2 | -0.0687 | 0.00603 | -0.0313 | -11.393
-1.5 | -0.0115 | 0.00599 | -0.0317 | -1.9199
-1 | 0.046 | 0.00595 | -0.0322 | 7.7311
-0.5 | 0.1038 | 0.00596 | -0.0328 | 17.4161
0 | 0.1622 | 0.00593 | -0.0336 | 27.3524
0.5 | 0.2204 | 0.00594 | -0.0343 | 37.1044
1 | 0.2784 | 0.00594 | -0.035 | 46.8687
1.5 | 0.3366 | 0.00594 | -0.0357 | 56.6667
2 | 0.3944 | 0.00599 | -0.0363 | 65.8431
2.5 | 0.4518 | 0.00598 | -0.0368 | 75.5518
3 | 0.5085 | 0.00597 | -0.0372 | 85.1759
3.5 | 0.5641 | 0.00603 | -0.0373 | 93.5489
4 | 0.6195 | 0.00618 | -0.0375 | 100.2427
4.5 | 0.6691 | 0.00672 | -0.0368 | 99.5685
5 | 0.6994 | 0.00875 | -0.0333 | 79.9314
5.5 | 0.7291 | 0.01052 | -0.0297 | 69.3061
6 | 0.7666 | 0.0115 | -0.027 | 66.6609
7.5 | 0.882 | 0.01345 | -0.0189 | 65.5762
8 | 0.9201 | 0.0146 | -0.0172 | 63.0205
8.5 | 0.9527 | 0.01554 | -0.0143 | 61.3063
9 | 0.9843 | 0.01665 | -0.0116 | 59.1171
9.5 | 1.0011 | 0.01874 | -0.0073 | 53.4205
10 | 1.0329 | 0.02005 | -0.005 | 51.5162
10.5 | 1.0627 | 0.02156 | -0.0028 | 49.2904
11 | 1.093 | 0.02306 | -0.0009 | 47.3981
11.5 | 1.1173 | 0.02508 | 0.0014 | 44.5494
12 | 1.1329 | 0.02802 | 0.0045 | 40.4318
12.5 | 1.1584 | 0.03016 | 0.0062 | 38.4085
13 | 1.1832 | 0.03236 | 0.0078 | 36.5637
13.5 | 1.2051 | 0.03486 | 0.0092 | 34.5697
14 | 1.2256 | 0.0375 | 0.0103 | 32.6827
14.5 | 1.2405 | 0.04084 | 0.0114 | 30.3746
15 | 1.2395 | 0.04619 | 0.013 | 26.8348
15.5 | 1.2479 | 0.05065 | 0.0134 | 24.6377
16 | 1.2552 | 0.05546 | 0.0132 | 22.6325
16.5 | 1.2523 | 0.06189 | 0.0124 | 20.2343
17 | 1.2486 | 0.06884 | 0.0107 | 18.1377
17.5 | 1.2448 | 0.07636 | 0.008 | 16.3017
18 | 1.2294 | 0.0862 | 0.0039 | 14.2622
18.5 | 1.2022 | 0.09897 | -0.0023 | 12.1471
19 | 1.1861 | 0.11072 | -0.0091 | 10.7126
19.5 | 1.1243 | 0.13321 | -0.0225 | 8.4401

## 43. Re 1M Mach 0.10 (1)
BIGFOIL.COM POLAR EXPORT
NACA65-214 a=0.6
NACA65-214 a=0.6 |  |  |  | Cl Max: | 1.177 | at alpha= | 11 | deg
JavaFoil+Calcfoil stall+Eppler ext transition |  |  |  | L/D Max: | 102.044 | at alpha= | 4 | deg
Re: | 1000000 |  |  | Cd Min: | 0.00597 | at alpha= | -2 | deg
Mach: | 0.1 |  |  | Cl=0 at alpha= | -1.3934 | deg
|  |  |  | @ Cl=0.1, Cd= | 0.0059829
|  |  |  | @ Cl=0.4, Cd= | 0.0062229
|  |  |  | @ Cl=0.6, Cd= | 0.0064952
alpha (deg) | Cl | Cd | Cm | Cl/Cd
-14 | -0.794 | 0.10419 | -0.004 | -7.618
-13.5 | -0.795 | 0.09666 | -0.004 | -8.229
-13 | -0.794 | 0.0917 | -0.005 | -8.655
-12.5 | -0.789 | 0.08659 | -0.005 | -9.111
-12 | -0.78 | 0.08055 | -0.005 | -9.688
-11.5 | -0.769 | 0.07616 | -0.006 | -10.096
-11 | -0.754 | 0.07071 | -0.006 | -10.662
-10.5 | -0.735 | 0.06633 | -0.007 | -11.084
-10 | -0.714 | 0.06238 | -0.007 | -11.441
-9.5 | -0.69 | 0.05791 | -0.008 | -11.913
-9 | -0.797 | 0.01432 | -0.016 | -55.682
-8.5 | -0.768 | 0.01317 | -0.017 | -58.33
-8 | -0.729 | 0.01261 | -0.018 | -57.813
-7.5 | -0.686 | 0.012 | -0.019 | -57.157
-7 | -0.64 | 0.01153 | -0.02 | -55.512
-6.5 | -0.591 | 0.01077 | -0.021 | -54.899
-6 | -0.54 | 0.0109 | -0.021 | -49.514
-5.5 | -0.485 | 0.01051 | -0.022 | -46.134
-5 | -0.429 | 0.01018 | -0.023 | -42.131
-4.5 | -0.371 | 0.00978 | -0.024 | -37.983
-4 | -0.313 | 0.00951 | -0.025 | -32.907
-3.5 | -0.254 | 0.00924 | -0.025 | -27.451
-3 | -0.194 | 0.00901 | -0.026 | -21.501
-2.5 | -0.134 | 0.00878 | -0.027 | -15.23
-2 | -0.073 | 0.00597 | -0.028 | -12.265
-1.5 | -0.013 | 0.00598 | -0.029 | -2.119
-1 | 0.048 | 0.006 | -0.03 | 8.016
-0.5 | 0.109 | 0.00598 | -0.03 | 18.206
0 | 0.17 | 0.006 | -0.031 | 28.27
0.5 | 0.231 | 0.00603 | -0.032 | 38.241
1 | 0.291 | 0.00612 | -0.033 | 47.604
1.5 | 0.352 | 0.00616 | -0.034 | 57.124
2 | 0.413 | 0.00624 | -0.034 | 66.123
2.5 | 0.472 | 0.00629 | -0.035 | 75.07
3 | 0.532 | 0.00645 | -0.036 | 82.459
3.5 | 0.591 | 0.00652 | -0.037 | 90.706
4 | 0.649 | 0.00636 | -0.038 | 102.044
4.5 | 0.699 | 0.01157 | -0.038 | 60.35
5 | 0.753 | 0.01195 | -0.039 | 63.044
5.5 | 0.806 | 0.01241 | -0.039 | 64.977
6 | 0.857 | 0.01291 | -0.04 | 66.398
6.5 | 0.906 | 0.01348 | -0.041 | 67.259
7 | 0.953 | 0.01405 | -0.042 | 67.85
7.5 | 0.997 | 0.01471 | -0.042 | 67.833
8 | 1.039 | 0.01545 | -0.043 | 67.255
8.5 | 1.076 | 0.01624 | -0.044 | 66.262
9 | 1.107 | 0.01716 | -0.044 | 64.517
9.5 | 1.133 | 0.01803 | -0.045 | 62.832
10 | 1.154 | 0.0191 | -0.046 | 60.413
10.5 | 1.168 | 0.02027 | -0.046 | 57.647
11 | 1.177 | 0.02148 | -0.047 | 54.816
11.5 | 1.167 | 0.02459 | -0.047 | 47.47
12 | 0.994 | 0.07867 | -0.024 | 12.634
12.5 | 0.991 | 0.08338 | -0.024 | 11.883
13 | 0.983 | 0.089 | -0.024 | 11.042
13.5 | 0.972 | 0.09561 | -0.024 | 10.167
14 | 0.958 | 0.10183 | -0.025 | 9.404
14.5 | 0.939 | 0.10761 | -0.024 | 8.729
15 | 0.918 | 0.11537 | -0.024 | 7.96
15.5 | 0.895 | 0.12236 | -0.024 | 7.316
16 | 0.87 | 0.13143 | -0.024 | 6.619

## 44. Re 1M Mach 0.10 (2)
BIGFOIL.COM POLAR EXPORT
NACA65-214 a=0.6
NACA65-214 a=0.6 |  |  |  | Cl Max: | 1.2349 | at alpha= | 16 | deg
XFOIL ncrit=9 |  |  |  | L/D Max: | 100.5 | at alpha= | 4 | deg
Re: | 1000000 |  |  | Cd Min: | 0.23388 | at alpha= | 20 | deg
Mach: | 0.1 |  |  | Cl=0 at alpha= | -1.4003 | deg
|  |  |  | @ Cl=0.1, Cd= | 0.00597
|  |  |  | @ Cl=0.4, Cd= | 0.0059859
|  |  |  | @ Cl=0.6, Cd= | 0.0061377
alpha (deg) | Cl | Cd | Cm | Cl/Cd
-16.5 | -0.5686 | 0.17833 | 0.0049 | -3.1885
-16 | -0.5633 | 0.16738 | -0.0015 | -3.3654
-15.5 | -0.555 | 0.15778 | -0.0063 | -3.5176
-15 | -0.5514 | 0.14829 | -0.0106 | -3.7184
-14.5 | -0.5366 | 0.14241 | -0.0137 | -3.768
-14 | -0.5258 | 0.13516 | -0.0175 | -3.8902
-13.5 | -0.7051 | 0.07424 | -0.0492 | -9.4976
-13 | -0.8137 | 0.05158 | -0.0622 | -15.7755
-12 | -0.8962 | 0.03426 | -0.0607 | -26.1588
-11.5 | -0.9085 | 0.0305 | -0.0541 | -29.7869
-11 | -0.9011 | 0.02788 | -0.0486 | -32.3207
-10.5 | -0.8771 | 0.02534 | -0.0451 | -34.6133
-10 | -0.8461 | 0.0226 | -0.0426 | -37.4381
-9.5 | -0.811 | 0.01927 | -0.0406 | -42.0861
-9 | -0.768 | 0.01796 | -0.0392 | -42.7617
-8.5 | -0.7227 | 0.01676 | -0.0381 | -43.1205
-8 | -0.6761 | 0.01571 | -0.037 | -43.0363
-7.5 | -0.6279 | 0.01477 | -0.0362 | -42.5118
-7 | -0.5852 | 0.01321 | -0.0345 | -44.2998
-6.5 | -0.5372 | 0.01232 | -0.0336 | -43.6039
-6 | -0.4864 | 0.01166 | -0.0331 | -41.7153
-5.5 | -0.4336 | 0.01118 | -0.0329 | -38.7835
-5 | -0.3835 | 0.01033 | -0.0322 | -37.1249
-4.5 | -0.3293 | 0.00991 | -0.0322 | -33.2291
-4 | -0.2756 | 0.00942 | -0.0321 | -29.2569
-3 | -0.1779 | 0.00705 | -0.0312 | -25.234
-2.5 | -0.1265 | 0.00615 | -0.031 | -20.5691
-2 | -0.0691 | 0.00605 | -0.0315 | -11.4215
-1.5 | -0.0115 | 0.006 | -0.0319 | -1.9167
-1 | 0.0462 | 0.00597 | -0.0324 | 7.7387
-0.5 | 0.1044 | 0.00597 | -0.033 | 17.4874
0 | 0.1633 | 0.00594 | -0.0338 | 27.4916
0.5 | 0.2217 | 0.00596 | -0.0345 | 37.198
1 | 0.2801 | 0.00596 | -0.0352 | 46.9966
1.5 | 0.3386 | 0.00597 | -0.0359 | 56.7169
2.5 | 0.4545 | 0.006 | -0.037 | 75.75
3 | 0.5115 | 0.00598 | -0.0373 | 85.5351
3.5 | 0.5675 | 0.00605 | -0.0375 | 93.8017
4 | 0.6231 | 0.0062 | -0.0376 | 100.5
4.5 | 0.6723 | 0.00682 | -0.0368 | 98.5777
5 | 0.7016 | 0.0089 | -0.0331 | 78.8315
5.5 | 0.7308 | 0.01066 | -0.0294 | 68.5553
6 | 0.7687 | 0.01161 | -0.0266 | 66.2102
6.5 | 0.809 | 0.01225 | -0.0241 | 66.0408
7.5 | 0.8835 | 0.01363 | -0.0182 | 64.8202
8 | 0.9193 | 0.01478 | -0.016 | 62.1989
8.5 | 0.9518 | 0.0158 | -0.0131 | 60.2405
9 | 0.9827 | 0.017 | -0.0103 | 57.8059
9.5 | 1.0007 | 0.01909 | -0.0061 | 52.4201
10 | 1.0315 | 0.02052 | -0.0038 | 50.268
10.5 | 1.0612 | 0.02211 | -0.0015 | 47.9964
11 | 1.0911 | 0.0237 | 0.0005 | 46.038
11.5 | 1.1122 | 0.02606 | 0.0032 | 42.6784
12 | 1.1317 | 0.02878 | 0.0058 | 39.3224
12.5 | 1.1563 | 0.03108 | 0.0077 | 37.204
13 | 1.1801 | 0.03347 | 0.0093 | 35.2584
13.5 | 1.201 | 0.03613 | 0.0107 | 33.2411
14 | 1.2196 | 0.03906 | 0.0119 | 31.2238
14.5 | 1.2275 | 0.04331 | 0.0132 | 28.3422
15 | 1.2297 | 0.04845 | 0.0143 | 25.3808
15.5 | 1.2332 | 0.05371 | 0.0145 | 22.9603
16 | 1.2349 | 0.05946 | 0.0139 | 20.7686
16.5 | 1.225 | 0.06719 | 0.0123 | 18.2319
17 | 1.2152 | 0.07551 | 0.0096 | 16.0932
17.5 | 1.2036 | 0.08488 | 0.0055 | 14.18
18 | 1.1777 | 0.09743 | -0.0006 | 12.0877
18.5 | 1.126 | 0.11646 | -0.0114 | 9.6686
19 | 1.0633 | 0.14058 | -0.0264 | 7.5637
19.5 | 0.8434 | 0.22449 | -0.0668 | 3.757
20 | 0.8548 | 0.23388 | -0.0719 | 3.6549

## 45. Re 1M Mach 0.25 (1)
BIGFOIL.COM POLAR EXPORT
NACA65-214 a=0.6
NACA65-214 a=0.6 |  |  |  | Cl Max: | 1.131 | at alpha= | 10 | deg
JavaFoil+Calcfoil stall+Eppler ext transition |  |  |  | L/D Max: | 102.358 | at alpha= | 4 | deg
Re: | 1000000 |  |  | Cd Min: | 0.00601 | at alpha= | -2 | deg
Mach: | 0.25 |  |  | Cl=0 at alpha= | -1.3952 | deg
|  |  |  | @ Cl=0.1, Cd= | 0.0060557
|  |  |  | @ Cl=0.4, Cd= | 0.0062729
|  |  |  | @ Cl=0.6, Cd= | 0.0063972
alpha (deg) | Cl | Cd | Cm | Cl/Cd
-13 | -0.682 | 0.10027 | -0.005 | -6.802
-12.5 | -0.698 | 0.09239 | -0.005 | -7.557
-12 | -0.709 | 0.08722 | -0.005 | -8.123
-11.5 | -0.713 | 0.0802 | -0.006 | -8.896
-11 | -0.712 | 0.07428 | -0.006 | -9.59
-10.5 | -0.706 | 0.06919 | -0.007 | -10.2
-10 | -0.695 | 0.0647 | -0.007 | -10.736
-9.5 | -0.678 | 0.06052 | -0.008 | -11.195
-9 | -0.656 | 0.05613 | -0.008 | -11.681
-8.5 | -0.633 | 0.05108 | -0.01 | -12.392
-8 | -0.731 | 0.01314 | -0.018 | -55.648
-7.5 | -0.693 | 0.01246 | -0.019 | -55.582
-7 | -0.649 | 0.01194 | -0.02 | -54.304
-6.5 | -0.601 | 0.01148 | -0.021 | -52.343
-6 | -0.55 | 0.01025 | -0.022 | -53.675
-5.5 | -0.496 | 0.01083 | -0.023 | -45.842
-5 | -0.439 | 0.01044 | -0.024 | -42.108
-4.5 | -0.381 | 0.01 | -0.024 | -38.102
-4 | -0.321 | 0.00968 | -0.025 | -33.166
-3.5 | -0.26 | 0.0094 | -0.026 | -27.704
-3 | -0.199 | 0.00908 | -0.027 | -21.919
-2.5 | -0.137 | 0.00883 | -0.028 | -15.547
-2 | -0.075 | 0.00601 | -0.029 | -12.517
-1.5 | -0.013 | 0.00602 | -0.03 | -2.163
-1 | 0.049 | 0.00608 | -0.03 | 8.13
-0.5 | 0.112 | 0.00605 | -0.031 | 18.489
0 | 0.174 | 0.00607 | -0.032 | 28.731
0.5 | 0.237 | 0.0061 | -0.033 | 38.816
1 | 0.299 | 0.00618 | -0.034 | 48.415
1.5 | 0.362 | 0.00623 | -0.035 | 58.116
2 | 0.424 | 0.0063 | -0.035 | 67.337
2.5 | 0.485 | 0.00642 | -0.036 | 75.582
3 | 0.546 | 0.00653 | -0.037 | 83.618
3.5 | 0.607 | 0.00638 | -0.038 | 95.062
4 | 0.666 | 0.00651 | -0.039 | 102.358
4.5 | 0.715 | 0.01196 | -0.039 | 59.797
5 | 0.771 | 0.01233 | -0.04 | 62.502
5.5 | 0.824 | 0.01287 | -0.04 | 64.074
6 | 0.876 | 0.01342 | -0.041 | 65.232
6.5 | 0.924 | 0.01403 | -0.042 | 65.861
7 | 0.97 | 0.01473 | -0.043 | 65.852
7.5 | 1.012 | 0.01547 | -0.043 | 65.429
8 | 1.051 | 0.01635 | -0.044 | 64.26
8.5 | 1.083 | 0.01731 | -0.045 | 62.57
9 | 1.107 | 0.01823 | -0.045 | 60.744
9.5 | 1.123 | 0.01943 | -0.046 | 57.826
10 | 1.131 | 0.02063 | -0.047 | 54.832
10.5 | 0.961 | 0.06298 | -0.03 | 15.265
11 | 0.942 | 0.07255 | -0.023 | 12.987
11.5 | 0.929 | 0.0781 | -0.023 | 11.901
12 | 0.909 | 0.08368 | -0.022 | 10.867
12.5 | 0.882 | 0.09019 | -0.023 | 9.781
13 | 0.846 | 0.1208 | -0.02 | 7.003
13.5 | 0.806 | 0.10581 | -0.023 | 7.619
14 | 0.758 | 0.11495 | -0.022 | 6.599
14.5 | 0.705 | 0.12455 | -0.022 | 5.662
15 | 0.647 | 0.13312 | -0.022 | 4.861

## 46. Re 1M Mach 0.25 (2)
BIGFOIL.COM POLAR EXPORT
NACA65-214 a=0.6
NACA65-214 a=0.6 |  |  |  | Cl Max: | 1.1569 | at alpha= | 13.5 | deg
XFOIL ncrit=9 |  |  |  | L/D Max: | 101.467 | at alpha= | 4 | deg
Re: | 1000000 |  |  | Cd Min: | 0.21744 | at alpha= | 18.5 | deg
Mach: | 0.25 |  |  | Cl=0 at alpha= | -1.4014 | deg
|  |  |  | @ Cl=0.1, Cd= | 0.0060427
|  |  |  | @ Cl=0.4, Cd= | 0.0060916
|  |  |  | @ Cl=0.6, Cd= | 0.0062115
alpha (deg) | Cl | Cd | Cm | Cl/Cd
-15 | -0.5424 | 0.15367 | -0.0092 | -3.5296
-14.5 | -0.5255 | 0.14778 | -0.0123 | -3.556
-14 | -0.5124 | 0.14071 | -0.0161 | -3.6415
-13.5 | -0.5135 | 0.12773 | -0.0234 | -4.0202
-13 | -0.5148 | 0.11623 | -0.0292 | -4.4291
-12 | -0.6867 | 0.05701 | -0.0649 | -12.0453
-11.5 | -0.7362 | 0.04581 | -0.0693 | -16.0707
-10.5 | -0.8062 | 0.03284 | -0.061 | -24.5493
-10 | -0.817 | 0.02881 | -0.0538 | -28.3582
-9.5 | -0.8082 | 0.02391 | -0.0488 | -33.8018
-9 | -0.7758 | 0.02096 | -0.0459 | -37.0134
-8.5 | -0.7337 | 0.01902 | -0.0438 | -38.5752
-8 | -0.6879 | 0.01728 | -0.0422 | -39.809
-7.5 | -0.6399 | 0.01597 | -0.0406 | -40.0689
-7 | -0.5897 | 0.01488 | -0.0394 | -39.6304
-6.5 | -0.548 | 0.01303 | -0.0371 | -42.0568
-6 | -0.497 | 0.01218 | -0.0361 | -40.8046
-5.5 | -0.4446 | 0.01151 | -0.0352 | -38.6273
-5 | -0.3931 | 0.01062 | -0.0344 | -37.0151
-4 | -0.2826 | 0.00959 | -0.0338 | -29.4682
-3.5 | -0.2268 | 0.00911 | -0.0336 | -24.8957
-3 | -0.1791 | 0.00762 | -0.0328 | -23.5039
-2.5 | -0.1304 | 0.00624 | -0.0321 | -20.8974
-2 | -0.0712 | 0.00615 | -0.0325 | -11.5772
-1.5 | -0.0117 | 0.00605 | -0.033 | -1.9339
-1 | 0.0476 | 0.00606 | -0.0333 | 7.8548
-0.5 | 0.1081 | 0.00604 | -0.0341 | 17.8974
0 | 0.1687 | 0.00604 | -0.0348 | 27.9305
0.5 | 0.2289 | 0.00605 | -0.0355 | 37.8347
1 | 0.2895 | 0.00605 | -0.0363 | 47.8512
1.5 | 0.3497 | 0.0061 | -0.0369 | 57.3279
2 | 0.4099 | 0.00609 | -0.0376 | 67.3071
2.5 | 0.4696 | 0.00611 | -0.0381 | 76.8576
3 | 0.5285 | 0.00608 | -0.0384 | 86.9243
3.5 | 0.586 | 0.00617 | -0.0384 | 94.9757
4 | 0.6433 | 0.00634 | -0.0384 | 101.4669
4.5 | 0.6869 | 0.00746 | -0.0363 | 92.0777
5.5 | 0.7404 | 0.01127 | -0.0272 | 65.6965
6 | 0.7807 | 0.01203 | -0.0243 | 64.8961
6.5 | 0.8135 | 0.01282 | -0.0199 | 63.4555
7 | 0.8395 | 0.01343 | -0.0141 | 62.5093
7.5 | 0.8811 | 0.01489 | -0.0129 | 59.1739
8 | 0.9154 | 0.01602 | -0.01 | 57.1411
8.5 | 0.9466 | 0.01741 | -0.0069 | 54.3711
9 | 0.9707 | 0.01933 | -0.0032 | 50.2173
9.5 | 0.996 | 0.02134 | 0.0001 | 46.6729
10 | 1.023 | 0.02338 | 0.003 | 43.7553
10.5 | 1.0523 | 0.02535 | 0.0055 | 41.5108
11 | 1.0781 | 0.02765 | 0.008 | 38.991
11.5 | 1.0968 | 0.03086 | 0.011 | 35.5412
12 | 1.1192 | 0.03384 | 0.0133 | 33.0733
12.5 | 1.1363 | 0.03735 | 0.0155 | 30.423
13 | 1.1495 | 0.04114 | 0.0172 | 27.9412
13.5 | 1.1569 | 0.04571 | 0.0183 | 25.3096
14 | 1.1504 | 0.05213 | 0.0188 | 22.0679
14.5 | 1.1284 | 0.06106 | 0.0179 | 18.4802
15 | 1.107 | 0.07089 | 0.0152 | 15.6157
15.5 | 1.0717 | 0.08405 | 0.0095 | 12.7507
16 | 1.0315 | 0.10011 | 0.0005 | 10.3037
16.5 | 0.9849 | 0.11987 | -0.0118 | 8.2164
17 | 0.9144 | 0.1486 | -0.0292 | 6.1534
17.5 | 0.8129 | 0.19354 | -0.0507 | 4.2002
18 | 0.8096 | 0.2103 | -0.0583 | 3.8497
18.5 | 0.8246 | 0.21744 | -0.0627 | 3.7923

## 47. Re 1M Mach 0.50 (1)
BIGFOIL.COM POLAR EXPORT
NACA65-214 a=0.6
NACA65-214 a=0.6 |  |  |  | Cl Max: | 1.159 | at alpha= | 20 | deg
JavaFoil+Calcfoil stall+Eppler ext transition |  |  |  | L/D Max: | 96.029 | at alpha= | 3.5 | deg
Re: | 1000000 |  |  | Cd Min: | 0.00627 | at alpha= | -1.5 | deg
Mach: | 0.5 |  |  | Cl=0 at alpha= | -1.3929 | deg
|  |  |  | @ Cl=0.1, Cd= | 0.0063329
|  |  |  | @ Cl=0.4, Cd= | 0.0063799
|  |  |  | @ Cl=0.6, Cd= | 0.0068099
alpha (deg) | Cl | Cd | Cm | Cl/Cd
-20 | -1.018 | 0.19961 | -0.001 | -5.102
-19.5 | -0.992 | 0.19454 | -0.001 | -5.099
-19 | -0.966 | 0.18889 | -0.002 | -5.112
-18.5 | -0.94 | 0.18166 | -0.002 | -5.174
-18 | -0.91 | 0.17267 | -0.002 | -5.272
-17.5 | -0.883 | 0.1684 | -0.003 | -5.246
-17 | -0.857 | 0.16128 | -0.003 | -5.311
-16.5 | -0.83 | 0.15621 | -0.003 | -5.312
-16 | -0.803 | 0.15439 | -0.004 | -5.203
-15.5 | -0.774 | 0.14714 | -0.004 | -5.262
-15 | -0.747 | 0.13862 | -0.004 | -5.391
-14.5 | -0.72 | 0.1353 | -0.005 | -5.324
-14 | -0.693 | 0.13041 | -0.005 | -5.317
-13.5 | -0.667 | 0.13155 | -0.006 | -5.067
-13 | -0.638 | 0.12141 | -0.006 | -5.253
-12.5 | -0.611 | 0.11545 | -0.006 | -5.289
-12 | -0.584 | 0.11219 | -0.006 | -5.201
-11.5 | -0.556 | 0.10888 | -0.007 | -5.11
-11 | -0.529 | 0.10716 | -0.007 | -4.938
-10.5 | -0.501 | 0.09783 | -0.007 | -5.121
-10 | -0.474 | 0.0952 | -0.007 | -4.976
-9.5 | -0.446 | 0.09601 | -0.008 | -4.649
-9 | -0.419 | 0.09346 | -0.008 | -4.483
-8.5 | -0.392 | 0.0869 | -0.009 | -4.507
-8 | -0.364 | 0.06684 | -0.009 | -5.445
-7.5 | -0.337 | 0.05659 | -0.009 | -5.948
-7 | -0.502 | 0.04917 | -0.01 | -10.205
-6.5 | -0.499 | 0.04443 | -0.011 | -11.225
-6 | -0.472 | 0.04095 | -0.011 | -11.517
-5.5 | -0.532 | 0.01187 | -0.025 | -44.87
-5 | -0.478 | 0.01136 | -0.026 | -42.1
-4.5 | -0.419 | 0.01088 | -0.027 | -38.496
-4 | -0.355 | 0.00967 | -0.028 | -36.733
-3.5 | -0.29 | 0.01028 | -0.029 | -28.181
-3 | -0.222 | 0.00984 | -0.03 | -22.536
-2.5 | -0.153 | 0.0095 | -0.031 | -16.119
-2 | -0.084 | 0.00632 | -0.032 | -13.299
-1.5 | -0.015 | 0.00627 | -0.033 | -2.32
-1 | 0.055 | 0.00632 | -0.034 | 8.743
-0.5 | 0.125 | 0.00634 | -0.035 | 19.727
0 | 0.195 | 0.00636 | -0.036 | 30.662
0.5 | 0.265 | 0.00645 | -0.037 | 41.061
1 | 0.335 | 0.00654 | -0.038 | 51.152
1.5 | 0.404 | 0.00637 | -0.039 | 63.384
2 | 0.473 | 0.00648 | -0.039 | 73.033
2.5 | 0.54 | 0.00638 | -0.04 | 84.664
3 | 0.607 | 0.00686 | -0.041 | 88.515
3.5 | 0.673 | 0.007 | -0.042 | 96.029
4 | 0.727 | 0.01303 | -0.042 | 55.765
4.5 | 0.787 | 0.01371 | -0.043 | 57.426
5 | 0.844 | 0.01443 | -0.044 | 58.508
5.5 | 0.896 | 0.01519 | -0.045 | 59.028
6 | 0.942 | 0.01605 | -0.046 | 58.661
6.5 | 0.976 | 0.01727 | -0.046 | 56.545
7 | 0.994 | 0.01854 | -0.047 | 53.624
7.5 | 0.818 | 0.05053 | -0.022 | 16.192
8 | 0.732 | 0.05934 | -0.019 | 12.33
8.5 | 0.542 | 0.06344 | -0.021 | 8.54
9 | 0.568 | 0.0768 | -0.02 | 7.401
9.5 | 0.596 | 0.08928 | -0.022 | 6.675
10 | 0.623 | 0.09698 | -0.023 | 6.422
10.5 | 0.65 | 0.09998 | -0.023 | 6.497
11 | 0.676 | 0.10288 | -0.024 | 6.573
11.5 | 0.704 | 0.11227 | -0.026 | 6.271
12 | 0.731 | 0.11556 | -0.026 | 6.323
12.5 | 0.757 | 0.11657 | -0.027 | 6.496
13 | 0.784 | 0.12393 | -0.027 | 6.324
13.5 | 0.812 | 0.12641 | -0.03 | 6.424
14 | 0.838 | 0.13023 | -0.03 | 6.438
14.5 | 0.865 | 0.13581 | -0.031 | 6.368
15 | 0.891 | 0.1442 | -0.031 | 6.181
15.5 | 0.92 | 0.15039 | -0.034 | 6.114
16 | 0.946 | 0.15476 | -0.034 | 6.111
16.5 | 0.972 | 0.16045 | -0.035 | 6.058
17 | 0.999 | 0.16675 | -0.036 | 5.989
17.5 | 1.027 | 0.16919 | -0.037 | 6.068
18 | 1.053 | 0.17584 | -0.038 | 5.986
18.5 | 1.078 | 0.18495 | -0.038 | 5.831
19 | 1.105 | 0.18882 | -0.039 | 5.851
19.5 | 1.134 | 0.1912 | -0.041 | 5.933
20 | 1.159 | 0.2015 | -0.041 | 5.753

## 48. Re 1M Mach 0.50 (2)
BIGFOIL.COM POLAR EXPORT
NACA65-214 a=0.6
NACA65-214 a=0.6 |  |  |  | Cl Max: | 0.9605 | at alpha= | 10 | deg
XFOIL ncrit=9 |  |  |  | L/D Max: | 99.5089 | at alpha= | 3.5 | deg
Re: | 1000000 |  |  | Cd Min: | 0.25655 | at alpha= | -20 | deg
Mach: | 0.5 |  |  | Cl=0 at alpha= | -1.4073 | deg
|  |  |  | @ Cl=0.1, Cd= | 0.0064434
|  |  |  | @ Cl=0.4, Cd= | 0.0065503
|  |  |  | @ Cl=0.6, Cd= | 0.0066116
alpha (deg) | Cl | Cd | Cm | Cl/Cd
-20 | -0.7329 | 0.25655 | 0.0461 | -2.8568
-19.5 | -0.7129 | 0.24743 | 0.0403 | -2.8812
-19 | -0.6889 | 0.24035 | 0.0362 | -2.8662
-18.5 | -0.6667 | 0.23255 | 0.0311 | -2.8669
-18 | -0.6462 | 0.22322 | 0.0251 | -2.8949
-17.5 | -0.6285 | 0.21337 | 0.0192 | -2.9456
-17 | -0.6051 | 0.20604 | 0.0153 | -2.9368
-16.5 | -0.583 | 0.19879 | 0.0107 | -2.9327
-16 | -0.5678 | 0.18865 | 0.0038 | -3.0098
-15.5 | -0.5506 | 0.17943 | -0.0017 | -3.0686
-15 | -0.5285 | 0.17175 | -0.0051 | -3.0771
-14.5 | -0.5074 | 0.16452 | -0.0093 | -3.0841
-14 | -0.494 | 0.15478 | -0.0159 | -3.1916
-13.5 | -0.4757 | 0.14409 | -0.0239 | -3.3014
-13 | -0.4689 | 0.13485 | -0.0274 | -3.4772
-12.5 | -0.4562 | 0.12725 | -0.0306 | -3.5851
-12 | -0.4432 | 0.11966 | -0.0342 | -3.7038
-11.5 | -0.4428 | 0.10812 | -0.0402 | -4.0954
-11 | -0.4418 | 0.09852 | -0.0453 | -4.4844
-10.5 | -0.4492 | 0.08726 | -0.0516 | -5.1478
-10 | -0.4642 | 0.07436 | -0.0597 | -6.2426
-9.5 | -0.4942 | 0.05843 | -0.0715 | -8.458
-9 | -0.5311 | 0.04736 | -0.0778 | -11.2141
-8.5 | -0.5661 | 0.03905 | -0.0789 | -14.4968
-8 | -0.5933 | 0.0327 | -0.0754 | -18.1437
-7.5 | -0.6128 | 0.02743 | -0.0679 | -22.3405
-7 | -0.6027 | 0.02238 | -0.0617 | -26.9303
-6.5 | -0.5692 | 0.01835 | -0.0571 | -31.0191
-6 | -0.5214 | 0.01569 | -0.0536 | -33.2314
-5 | -0.418 | 0.01267 | -0.0472 | -32.9913
-4.5 | -0.3674 | 0.0114 | -0.0441 | -32.2281
-4 | -0.3083 | 0.01061 | -0.0425 | -29.0575
-3.5 | -0.2476 | 0.00993 | -0.0412 | -24.9345
-3 | -0.1851 | 0.00938 | -0.0404 | -19.7335
-2.5 | -0.1389 | 0.00738 | -0.0383 | -18.8211
-2 | -0.0805 | 0.00651 | -0.0374 | -12.3656
-1.5 | -0.0125 | 0.00643 | -0.0377 | -1.944
-1 | 0.0549 | 0.00645 | -0.0379 | 8.5116
-0.5 | 0.1238 | 0.00644 | -0.0387 | 19.2236
0 | 0.193 | 0.00645 | -0.0395 | 29.9225
0.5 | 0.2616 | 0.00647 | -0.0403 | 40.4328
1 | 0.3308 | 0.00651 | -0.0411 | 50.8141
1.5 | 0.3994 | 0.00655 | -0.0418 | 60.9771
2 | 0.4684 | 0.00659 | -0.0424 | 71.0774
2.5 | 0.5371 | 0.00664 | -0.0428 | 80.8886
3 | 0.6035 | 0.00661 | -0.0424 | 91.3011
3.5 | 0.6687 | 0.00672 | -0.0418 | 99.5089
4 | 0.7224 | 0.00742 | -0.0393 | 97.3585
4.5 | 0.7227 | 0.0102 | -0.0292 | 70.8529
5 | 0.7162 | 0.01225 | -0.0178 | 58.4653
5.5 | 0.74 | 0.01378 | -0.0115 | 53.701
6 | 0.7726 | 0.01513 | -0.0064 | 51.0641
6.5 | 0.7977 | 0.01684 | -0.0006 | 47.3694
7 | 0.834 | 0.01869 | 0.0029 | 44.6228
7.5 | 0.8631 | 0.02162 | 0.0057 | 39.9214
8 | 0.8904 | 0.0242 | 0.0099 | 36.7934
8.5 | 0.9164 | 0.02706 | 0.0143 | 33.8655
9 | 0.9421 | 0.03027 | 0.0184 | 31.1232
9.5 | 0.9601 | 0.03464 | 0.0226 | 27.7165
10 | 0.9605 | 0.04083 | 0.026 | 23.5244
10.5 | 0.944 | 0.04882 | 0.0273 | 19.3363
11 | 0.921 | 0.05805 | 0.026 | 15.8656
11.5 | 0.8906 | 0.0694 | 0.0217 | 12.8329
12 | 0.8586 | 0.0828 | 0.0143 | 10.3696
12.5 | 0.8254 | 0.09891 | 0.0037 | 8.345
13 | 0.7998 | 0.1161 | -0.0071 | 6.8889
13.5 | 0.7846 | 0.13104 | -0.0158 | 5.9875
14 | 0.7735 | 0.14545 | -0.0241 | 5.318
14.5 | 0.7688 | 0.16002 | -0.0321 | 4.8044
15 | 0.7717 | 0.17329 | -0.0393 | 4.4532

## 49. Re 2M Mach 0.00 (1)
BIGFOIL.COM POLAR EXPORT
NACA65-214 a=0.6
NACA65-214 a=0.6 |  |  |  | Cl Max: | 1.199 | at alpha= | 12 | deg
JavaFoil+Calcfoil stall+Eppler ext transition |  |  |  | L/D Max: | 110.842 | at alpha= | 4 | deg
Re: | 2000000 |  |  | Cd Min: | 0.00522 | at alpha= | -2 | deg
Mach: | 0 |  |  | Cl=0 at alpha= | -1.3934 | deg
|  |  |  | @ Cl=0.1, Cd= | 0.0052573
|  |  |  | @ Cl=0.4, Cd= | 0.0054274
|  |  |  | @ Cl=0.6, Cd= | 0.0057105
alpha (deg) | Cl | Cd | Cm | Cl/Cd
-16 | -0.776 | 0.11987 | -0.003 | -6.471
-15.5 | -0.789 | 0.11421 | -0.003 | -6.91
-15 | -0.8 | 0.1095 | -0.004 | -7.304
-14.5 | -0.809 | 0.10049 | -0.004 | -8.046
-14 | -0.814 | 0.09569 | -0.004 | -8.511
-13.5 | -0.814 | 0.0903 | -0.005 | -9.012
-13 | -0.809 | 0.08572 | -0.005 | -9.441
-12.5 | -0.802 | 0.08057 | -0.006 | -9.958
-12 | -0.794 | 0.07383 | -0.007 | -10.761
-11.5 | -0.781 | 0.06963 | -0.007 | -11.213
-11 | -0.905 | 0.01681 | -0.013 | -53.831
-10.5 | -0.893 | 0.01459 | -0.014 | -61.224
-10 | -0.871 | 0.01361 | -0.015 | -63.981
-9.5 | -0.843 | 0.01281 | -0.016 | -65.752
-9 | -0.81 | 0.01214 | -0.016 | -66.687
-8.5 | -0.772 | 0.01151 | -0.017 | -67.091
-8 | -0.732 | 0.01101 | -0.018 | -66.481
-7.5 | -0.689 | 0.01073 | -0.019 | -64.261
-7 | -0.641 | 0.01022 | -0.02 | -62.728
-6.5 | -0.59 | 0.00988 | -0.021 | -59.736
-6 | -0.537 | 0.00954 | -0.021 | -56.334
-5.5 | -0.483 | 0.00914 | -0.022 | -52.809
-5 | -0.427 | 0.00888 | -0.023 | -48.064
-4.5 | -0.37 | 0.00863 | -0.024 | -42.818
-4 | -0.311 | 0.00839 | -0.025 | -37.092
-3.5 | -0.252 | 0.00817 | -0.025 | -30.896
-3 | -0.193 | 0.00794 | -0.026 | -24.283
-2.5 | -0.133 | 0.00775 | -0.027 | -17.157
-2 | -0.073 | 0.00522 | -0.028 | -13.958
-1.5 | -0.013 | 0.00523 | -0.029 | -2.411
-1 | 0.048 | 0.00524 | -0.029 | 9.126
-0.5 | 0.108 | 0.00526 | -0.03 | 20.613
0 | 0.169 | 0.00527 | -0.031 | 32.05
0.5 | 0.229 | 0.0053 | -0.032 | 43.318
1 | 0.29 | 0.00533 | -0.033 | 54.336
1.5 | 0.35 | 0.00537 | -0.033 | 65.23
2 | 0.411 | 0.00544 | -0.034 | 75.501
2.5 | 0.47 | 0.00548 | -0.035 | 85.707
3 | 0.529 | 0.00556 | -0.036 | 95.161
3.5 | 0.588 | 0.00568 | -0.037 | 103.492
4 | 0.647 | 0.00583 | -0.038 | 110.842
4.5 | 0.698 | 0.01023 | -0.038 | 68.273
5 | 0.753 | 0.01058 | -0.039 | 71.157
5.5 | 0.806 | 0.01098 | -0.039 | 73.433
6 | 0.858 | 0.01141 | -0.04 | 75.164
6.5 | 0.907 | 0.0118 | -0.041 | 76.861
7 | 0.954 | 0.0123 | -0.042 | 77.564
7.5 | 0.999 | 0.01288 | -0.042 | 77.57
8 | 1.041 | 0.01346 | -0.043 | 77.369
8.5 | 1.079 | 0.0141 | -0.044 | 76.557
9 | 1.111 | 0.01485 | -0.044 | 74.841
9.5 | 1.139 | 0.01559 | -0.045 | 73.063
10 | 1.161 | 0.01644 | -0.046 | 70.636
10.5 | 1.179 | 0.01733 | -0.046 | 68.049
11 | 1.191 | 0.01841 | -0.047 | 64.716
11.5 | 1.198 | 0.01954 | -0.047 | 61.308
12 | 1.199 | 0.02084 | -0.048 | 57.555
12.5 | 1.196 | 0.02222 | -0.049 | 53.82
13 | 1.185 | 0.02411 | -0.049 | 49.171
13.5 | 1.163 | 0.02779 | -0.049 | 41.829
14 | 1.001 | 0.08528 | -0.034 | 11.744
14.5 | 0.977 | 0.09638 | -0.031 | 10.133
15 | 0.955 | 0.10571 | -0.029 | 9.03
15.5 | 0.933 | 0.11391 | -0.028 | 8.194
16 | 0.911 | 0.12153 | -0.027 | 7.497
16.5 | 0.888 | 0.12735 | -0.028 | 6.976
17 | 0.859 | 0.13697 | -0.027 | 6.271

## 50. Re 2M Mach 0.00 (2)
BIGFOIL.COM POLAR EXPORT
NACA65-214 a=0.6
NACA65-214 a=0.6 |  |  |  | Cl Max: | 1.4554 | at alpha= | 19 | deg
XFOIL ncrit=9 |  |  |  | L/D Max: | 108.528 | at alpha= | 3.5 | deg
Re: | 2000000 |  |  | Cd Min: | 0.10686 | at alpha= | -18.5 | deg
Mach: | 0 |  |  | Cl=0 at alpha= | -1.405 | deg
|  |  |  | @ Cl=0.1, Cd= | 0.0047509
|  |  |  | @ Cl=0.4, Cd= | 0.0047629
|  |  |  | @ Cl=0.6, Cd= | 0.0059825
alpha (deg) | Cl | Cd | Cm | Cl/Cd
-18.5 | -0.9754 | 0.10686 | -0.0243 | -9.1278
-18 | -1.0143 | 0.08919 | -0.0353 | -11.3724
-17.5 | -1.0584 | 0.07208 | -0.0464 | -14.6837
-17 | -1.1301 | 0.05424 | -0.0561 | -20.8352
-16.5 | -1.1681 | 0.04404 | -0.0594 | -26.5236
-16 | -1.1871 | 0.03714 | -0.0602 | -31.9628
-15.5 | -1.1888 | 0.03252 | -0.0595 | -36.556
-15 | -1.178 | 0.02933 | -0.0584 | -40.1637
-14.5 | -1.1559 | 0.02729 | -0.0572 | -42.3562
-14 | -1.1347 | 0.02529 | -0.0555 | -44.8675
-13.5 | -1.1122 | 0.02316 | -0.0538 | -48.0225
-13 | -1.091 | 0.02183 | -0.0504 | -49.9771
-12.5 | -1.0694 | 0.02042 | -0.0467 | -52.3702
-12 | -1.044 | 0.01937 | -0.0428 | -53.8978
-11.5 | -1.0125 | 0.01835 | -0.0397 | -55.1771
-11 | -0.9742 | 0.01734 | -0.0378 | -56.1822
-10.5 | -0.9332 | 0.01636 | -0.0362 | -57.0416
-9.5 | -0.856 | 0.0135 | -0.0322 | -63.4074
-9 | -0.8075 | 0.01287 | -0.0316 | -62.7428
-8.5 | -0.7581 | 0.01226 | -0.031 | -61.8352
-8 | -0.7075 | 0.01169 | -0.0306 | -60.5218
-7 | -0.6074 | 0.01029 | -0.0296 | -59.0282
-6 | -0.5003 | 0.00944 | -0.0297 | -52.9979
-5.5 | -0.4459 | 0.00908 | -0.0298 | -49.1079
-5 | -0.3919 | 0.00862 | -0.0299 | -45.464
-4.5 | -0.3362 | 0.00834 | -0.0302 | -40.3118
-4 | -0.2809 | 0.008 | -0.0305 | -35.1125
-3.5 | -0.2249 | 0.00768 | -0.0308 | -29.2839
-3 | -0.1716 | 0.00705 | -0.0309 | -24.3404
-2.5 | -0.1206 | 0.00595 | -0.0309 | -20.2689
-2 | -0.0686 | 0.00502 | -0.031 | -13.6653
-1.5 | -0.011 | 0.00488 | -0.0316 | -2.2541
-1 | 0.0469 | 0.00476 | -0.0323 | 9.8529
-0.5 | 0.1051 | 0.00475 | -0.033 | 22.1263
0 | 0.1638 | 0.00472 | -0.0337 | 34.7034
0.5 | 0.2223 | 0.00471 | -0.0345 | 47.1975
1 | 0.2809 | 0.00474 | -0.0353 | 59.2616
1.5 | 0.3393 | 0.00474 | -0.0361 | 71.5823
2 | 0.3976 | 0.00476 | -0.0368 | 83.5294
2.5 | 0.4553 | 0.00483 | -0.0374 | 94.265
3 | 0.5118 | 0.005 | -0.0379 | 102.36
3.5 | 0.5676 | 0.00523 | -0.0383 | 108.5277
4 | 0.6141 | 0.00631 | -0.0373 | 97.3217
4.5 | 0.6555 | 0.00771 | -0.0357 | 85.0195
5 | 0.6969 | 0.0089 | -0.0339 | 78.3034
5.5 | 0.7429 | 0.00963 | -0.0327 | 77.1443
6 | 0.792 | 0.01008 | -0.0319 | 78.5714
6.5 | 0.8392 | 0.0106 | -0.0308 | 79.1698
7 | 0.8863 | 0.01101 | -0.0297 | 80.4995
7.5 | 0.9279 | 0.01166 | -0.0276 | 79.5798
8 | 0.9699 | 0.0121 | -0.0256 | 80.157
8.5 | 1.0019 | 0.01255 | -0.0215 | 79.8327
9 | 1.0453 | 0.01333 | -0.0205 | 78.4171
9.5 | 1.0726 | 0.01443 | -0.0166 | 74.3313
10 | 1.1085 | 0.01523 | -0.0144 | 72.784
10.5 | 1.1417 | 0.01624 | -0.0119 | 70.3017
11 | 1.1741 | 0.01734 | -0.0096 | 67.7105
11.5 | 1.201 | 0.01884 | -0.0068 | 63.7473
12 | 1.2222 | 0.0208 | -0.0037 | 58.7596
12.5 | 1.2538 | 0.02214 | -0.0019 | 56.6305
13 | 1.2829 | 0.02371 | -0.0001 | 54.108
13.5 | 1.3108 | 0.02541 | 0.0016 | 51.586
14 | 1.336 | 0.02736 | 0.0034 | 48.8304
14.5 | 1.3567 | 0.02972 | 0.0052 | 45.6494
15 | 1.3618 | 0.03349 | 0.0077 | 40.6629
15.5 | 1.3785 | 0.03649 | 0.009 | 37.7775
16 | 1.4005 | 0.03912 | 0.0098 | 35.8001
16.5 | 1.4132 | 0.04277 | 0.0106 | 33.0419
17 | 1.4307 | 0.04611 | 0.011 | 31.028
17.5 | 1.443 | 0.05014 | 0.011 | 28.7794
18 | 1.4542 | 0.0545 | 0.0108 | 26.6826
18.5 | 1.451 | 0.06083 | 0.0099 | 23.8534
19 | 1.4554 | 0.06655 | 0.0085 | 21.8693
19.5 | 1.4307 | 0.07673 | 0.0053 | 18.6459
20 | 1.4177 | 0.08599 | 0.0015 | 16.4868

## 51. Re 2M Mach 0.10 (1)
BIGFOIL.COM POLAR EXPORT
NACA65-214 a=0.6
NACA65-214 a=0.6 |  |  |  | Cl Max: | 1.189 | at alpha= | 11.5 | deg
JavaFoil+Calcfoil stall+Eppler ext transition |  |  |  | L/D Max: | 111.343 | at alpha= | 4 | deg
Re: | 2000000 |  |  | Cd Min: | 0.00521 | at alpha= | -2 | deg
Mach: | 0.1 |  |  | Cl=0 at alpha= | -1.3934 | deg
|  |  |  | @ Cl=0.1, Cd= | 0.0052385
|  |  |  | @ Cl=0.4, Cd= | 0.0053993
|  |  |  | @ Cl=0.6, Cd= | 0.0057214
alpha (deg) | Cl | Cd | Cm | Cl/Cd
-15.5 | -0.76 | 0.1174 | -0.003 | -6.476
-15 | -0.775 | 0.11137 | -0.004 | -6.956
-14.5 | -0.787 | 0.10411 | -0.004 | -7.555
-14 | -0.796 | 0.0961 | -0.004 | -8.281
-13.5 | -0.798 | 0.09104 | -0.005 | -8.762
-13 | -0.796 | 0.08683 | -0.005 | -9.165
-12.5 | -0.792 | 0.08132 | -0.006 | -9.735
-12 | -0.784 | 0.07546 | -0.006 | -10.392
-11.5 | -0.774 | 0.07061 | -0.007 | -10.959
-11 | -0.78 | 0.05516 | -0.009 | -14.144
-10.5 | -0.885 | 0.01515 | -0.014 | -58.442
-10 | -0.868 | 0.01383 | -0.015 | -62.752
-9.5 | -0.841 | 0.01296 | -0.016 | -64.886
-9 | -0.809 | 0.01229 | -0.016 | -65.799
-8.5 | -0.773 | 0.01161 | -0.017 | -66.609
-8 | -0.733 | 0.01109 | -0.018 | -66.103
-7.5 | -0.691 | 0.01085 | -0.019 | -63.742
-7 | -0.643 | 0.01032 | -0.02 | -62.305
-6.5 | -0.592 | 0.00999 | -0.021 | -59.316
-6 | -0.54 | 0.00955 | -0.021 | -56.485
-5.5 | -0.485 | 0.00924 | -0.022 | -52.511
-5 | -0.429 | 0.00897 | -0.023 | -47.815
-4.5 | -0.371 | 0.00871 | -0.024 | -42.62
-4 | -0.313 | 0.00838 | -0.025 | -37.338
-3.5 | -0.254 | 0.00818 | -0.025 | -31.001
-3 | -0.194 | 0.00798 | -0.026 | -24.289
-2.5 | -0.134 | 0.00773 | -0.027 | -17.28
-2 | -0.073 | 0.00521 | -0.028 | -14.065
-1.5 | -0.013 | 0.00522 | -0.029 | -2.427
-1 | 0.048 | 0.00523 | -0.03 | 9.189
-0.5 | 0.109 | 0.00524 | -0.03 | 20.782
0 | 0.17 | 0.00526 | -0.031 | 32.289
0.5 | 0.231 | 0.00528 | -0.032 | 43.641
1 | 0.291 | 0.00531 | -0.033 | 54.891
1.5 | 0.352 | 0.00536 | -0.034 | 65.724
2 | 0.413 | 0.00541 | -0.034 | 76.267
2.5 | 0.472 | 0.00547 | -0.035 | 86.344
3 | 0.532 | 0.00559 | -0.036 | 95.126
3.5 | 0.591 | 0.0057 | -0.037 | 103.714
4 | 0.65 | 0.00584 | -0.038 | 111.343
4.5 | 0.701 | 0.01027 | -0.038 | 68.271
5 | 0.756 | 0.01066 | -0.039 | 70.947
5.5 | 0.809 | 0.01106 | -0.04 | 73.21
6 | 0.861 | 0.01147 | -0.04 | 75.048
6.5 | 0.91 | 0.0119 | -0.041 | 76.511
7 | 0.957 | 0.01239 | -0.042 | 77.25
7.5 | 1.002 | 0.01298 | -0.042 | 77.171
8 | 1.044 | 0.01358 | -0.043 | 76.868
8.5 | 1.081 | 0.01425 | -0.044 | 75.87
9 | 1.112 | 0.01501 | -0.045 | 74.113
9.5 | 1.139 | 0.01577 | -0.045 | 72.21
10 | 1.16 | 0.01666 | -0.046 | 69.586
10.5 | 1.175 | 0.01773 | -0.046 | 66.269
11 | 1.185 | 0.01869 | -0.047 | 63.414
11.5 | 1.189 | 0.01995 | -0.048 | 59.582
12 | 1.187 | 0.02125 | -0.048 | 55.86
12.5 | 1.179 | 0.02295 | -0.049 | 51.358
13 | 1.163 | 0.02508 | -0.049 | 46.386
13.5 | 1.005 | 0.07565 | -0.036 | 13.278
14 | 0.966 | 0.09327 | -0.03 | 10.361
14.5 | 0.947 | 0.09978 | -0.03 | 9.486
15 | 0.923 | 0.10767 | -0.028 | 8.571
15.5 | 0.897 | 0.11551 | -0.027 | 7.77
16 | 0.872 | 0.12413 | -0.027 | 7.026
16.5 | 0.845 | 0.13064 | -0.027 | 6.471

## 52. Re 2M Mach 0.10 (2)
BIGFOIL.COM POLAR EXPORT
NACA65-214 a=0.6
NACA65-214 a=0.6 |  |  |  | Cl Max: | 1.4374 | at alpha= | 18 | deg
XFOIL ncrit=9 |  |  |  | L/D Max: | 108.762 | at alpha= | 3.5 | deg
Re: | 2000000 |  |  | Cd Min: | 0.10487 | at alpha= | -18 | deg
Mach: | 0.1 |  |  | Cl=0 at alpha= | -1.4057 | deg
|  |  |  | @ Cl=0.1, Cd= | 0.00477
|  |  |  | @ Cl=0.4, Cd= | 0.00477
|  |  |  | @ Cl=0.6, Cd= | 0.005953
alpha (deg) | Cl | Cd | Cm | Cl/Cd
-18 | -0.9533 | 0.10487 | -0.0265 | -9.0903
-17.5 | -1.003 | 0.08499 | -0.039 | -11.8014
-17 | -1.069 | 0.0648 | -0.052 | -16.4969
-16.5 | -1.1029 | 0.05323 | -0.058 | -20.7195
-16 | -1.1439 | 0.04282 | -0.0614 | -26.7142
-15.5 | -1.1573 | 0.03654 | -0.0618 | -31.6721
-15 | -1.1547 | 0.03231 | -0.0612 | -35.7382
-14.5 | -1.1379 | 0.02963 | -0.0601 | -38.4036
-13.5 | -1.0994 | 0.02462 | -0.0574 | -44.6548
-13 | -1.0807 | 0.02309 | -0.0539 | -46.8038
-12.5 | -1.0612 | 0.02145 | -0.0501 | -49.4732
-12 | -1.0379 | 0.02014 | -0.0461 | -51.5343
-11.5 | -1.0115 | 0.01903 | -0.0421 | -53.1529
-11 | -0.9751 | 0.01787 | -0.0398 | -54.5663
-10.5 | -0.9342 | 0.0169 | -0.038 | -55.2781
-10 | -0.9038 | 0.01473 | -0.0348 | -61.3578
-9.5 | -0.8593 | 0.01376 | -0.0335 | -62.4491
-9 | -0.811 | 0.01308 | -0.0326 | -62.0031
-8.5 | -0.7615 | 0.01245 | -0.0319 | -61.1647
-8 | -0.711 | 0.01182 | -0.0314 | -60.1523
-7 | -0.6105 | 0.01039 | -0.0302 | -58.7584
-6 | -0.503 | 0.00949 | -0.0301 | -53.0032
-5.5 | -0.448 | 0.00917 | -0.0302 | -48.855
-5 | -0.394 | 0.00865 | -0.0302 | -45.5491
-4.5 | -0.338 | 0.00836 | -0.0305 | -40.4306
-4 | -0.2823 | 0.00802 | -0.0307 | -35.1995
-3.5 | -0.226 | 0.00771 | -0.0311 | -29.3126
-2.5 | -0.121 | 0.00599 | -0.0311 | -20.2003
-2 | -0.069 | 0.00503 | -0.0312 | -13.7177
-1.5 | -0.011 | 0.00489 | -0.0318 | -2.2495
-1 | 0.0473 | 0.00477 | -0.0325 | 9.9161
-0.5 | 0.1057 | 0.00477 | -0.0331 | 22.1593
0 | 0.1648 | 0.00472 | -0.0339 | 34.9153
0.5 | 0.2237 | 0.00473 | -0.0347 | 47.2939
1 | 0.2826 | 0.00475 | -0.0355 | 59.4947
1.5 | 0.3413 | 0.00475 | -0.0363 | 71.8526
2 | 0.4 | 0.00477 | -0.037 | 83.8574
3 | 0.5149 | 0.00501 | -0.0381 | 102.7745
3.5 | 0.571 | 0.00525 | -0.0384 | 108.7619
4 | 0.6172 | 0.00637 | -0.0374 | 96.8917
4.5 | 0.6582 | 0.0078 | -0.0356 | 84.3846
5 | 0.7 | 0.00897 | -0.0338 | 78.0379
5.5 | 0.7462 | 0.00969 | -0.0325 | 77.0072
6 | 0.7954 | 0.01014 | -0.0317 | 78.4418
6.5 | 0.8427 | 0.01066 | -0.0305 | 79.0525
7 | 0.8895 | 0.01109 | -0.0292 | 80.2074
7.5 | 0.9301 | 0.01178 | -0.0269 | 78.9559
8 | 0.972 | 0.01221 | -0.0247 | 79.6069
8.5 | 0.9999 | 0.01268 | -0.0197 | 78.8565
9 | 1.0437 | 0.01358 | -0.0188 | 76.8557
9.5 | 1.0729 | 0.01467 | -0.0152 | 73.1357
10 | 1.1084 | 0.01554 | -0.0129 | 71.3256
10.5 | 1.1415 | 0.01661 | -0.0104 | 68.7237
11 | 1.1733 | 0.01782 | -0.0079 | 65.8418
11.5 | 1.1952 | 0.01971 | -0.0046 | 60.6393
12 | 1.2215 | 0.02142 | -0.0021 | 57.0261
12.5 | 1.2521 | 0.02291 | -0.0001 | 54.653
13 | 1.2808 | 0.02459 | 0.0018 | 52.0862
13.5 | 1.3083 | 0.0264 | 0.0035 | 49.5568
14 | 1.3322 | 0.02854 | 0.0054 | 46.6783
14.5 | 1.3457 | 0.03161 | 0.0076 | 42.572
15 | 1.3561 | 0.0351 | 0.0096 | 38.6353
15.5 | 1.3729 | 0.03824 | 0.0108 | 35.9022
16 | 1.3922 | 0.04128 | 0.0117 | 33.7258
16.5 | 1.4018 | 0.04545 | 0.0124 | 30.8427
17 | 1.4183 | 0.04909 | 0.0125 | 28.8918
17.5 | 1.4287 | 0.05362 | 0.0124 | 26.6449
18 | 1.4374 | 0.05852 | 0.0118 | 24.5625
18.5 | 1.4281 | 0.06603 | 0.0102 | 21.628
19 | 1.4223 | 0.07357 | 0.0079 | 19.3326
19.5 | 1.3672 | 0.08936 | 0.0014 | 15.2999
20 | 1.35 | 0.10032 | -0.0041 | 13.4569

## 53. Re 2M Mach 0.25 (1)
BIGFOIL.COM POLAR EXPORT
NACA65-214 a=0.6
NACA65-214 a=0.6 |  |  |  | Cl Max: | 1.138 | at alpha= | 10 | deg
JavaFoil+Calcfoil stall+Eppler ext transition |  |  |  | L/D Max: | 112.002 | at alpha= | 4 | deg
Re: | 2000000 |  |  | Cd Min: | 0.00527 | at alpha= | -1 | deg
Mach: | 0.25 |  |  | Cl=0 at alpha= | -1.3952 | deg
|  |  |  | @ Cl=0.1, Cd= | 0.0052943
|  |  |  | @ Cl=0.4, Cd= | 0.0054645
|  |  |  | @ Cl=0.6, Cd= | 0.0057651
alpha (deg) | Cl | Cd | Cm | Cl/Cd
-14.5 | -0.594 | 0.11318 | -0.004 | -5.249
-14 | -0.633 | 0.10831 | -0.004 | -5.846
-13.5 | -0.661 | 0.09967 | -0.004 | -6.633
-13 | -0.683 | 0.09277 | -0.005 | -7.363
-12.5 | -0.7 | 0.08735 | -0.005 | -8.008
-12 | -0.71 | 0.08242 | -0.006 | -8.614
-11.5 | -0.715 | 0.07516 | -0.006 | -9.513
-11 | -0.715 | 0.07029 | -0.007 | -10.168
-10.5 | -0.709 | 0.06587 | -0.007 | -10.757
-10 | -0.701 | 0.05973 | -0.009 | -11.73
-9.5 | -0.819 | 0.0143 | -0.016 | -57.225
-9 | -0.801 | 0.01289 | -0.017 | -62.148
-8.5 | -0.772 | 0.01223 | -0.018 | -63.082
-8 | -0.736 | 0.01165 | -0.019 | -63.204
-7.5 | -0.696 | 0.011 | -0.019 | -63.308
-7 | -0.652 | 0.01015 | -0.02 | -64.273
-6.5 | -0.604 | 0.01031 | -0.021 | -58.583
-6 | -0.551 | 0.00983 | -0.022 | -56.084
-5.5 | -0.496 | 0.00949 | -0.023 | -52.32
-5 | -0.439 | 0.00909 | -0.024 | -48.328
-4.5 | -0.381 | 0.00882 | -0.024 | -43.205
-4 | -0.321 | 0.00852 | -0.025 | -37.685
-3.5 | -0.26 | 0.00831 | -0.026 | -31.322
-3 | -0.199 | 0.00809 | -0.027 | -24.586
-2.5 | -0.137 | 0.00787 | -0.028 | -17.438
-2 | -0.075 | 0.00528 | -0.029 | -14.267
-1.5 | -0.013 | 0.00529 | -0.03 | -2.463
-1 | 0.049 | 0.00527 | -0.03 | 9.387
-0.5 | 0.112 | 0.0053 | -0.031 | 21.121
0 | 0.174 | 0.00531 | -0.032 | 32.841
0.5 | 0.237 | 0.00535 | -0.033 | 44.299
1 | 0.299 | 0.00537 | -0.034 | 55.762
1.5 | 0.362 | 0.00544 | -0.035 | 66.515
2 | 0.424 | 0.00548 | -0.035 | 77.445
2.5 | 0.485 | 0.00555 | -0.036 | 87.374
3 | 0.546 | 0.00565 | -0.037 | 96.668
3.5 | 0.607 | 0.00578 | -0.038 | 105.061
4 | 0.667 | 0.00596 | -0.039 | 112.002
4.5 | 0.718 | 0.01057 | -0.039 | 67.942
5 | 0.774 | 0.011 | -0.04 | 70.368
5.5 | 0.828 | 0.01144 | -0.041 | 72.381
6 | 0.879 | 0.01192 | -0.041 | 73.763
6.5 | 0.928 | 0.01238 | -0.042 | 75.014
7 | 0.974 | 0.01296 | -0.043 | 75.179
7.5 | 1.017 | 0.01365 | -0.044 | 74.484
8 | 1.055 | 0.01436 | -0.044 | 73.498
8.5 | 1.088 | 0.01518 | -0.045 | 71.715
9 | 1.113 | 0.01596 | -0.046 | 69.704
9.5 | 1.129 | 0.01698 | -0.046 | 66.48
10 | 1.138 | 0.01805 | -0.047 | 63.048
10.5 | 1.138 | 0.01926 | -0.048 | 59.074
11 | 1.128 | 0.02057 | -0.048 | 54.833
11.5 | 1.101 | 0.02332 | -0.048 | 47.2
12 | 0.916 | 0.07798 | -0.028 | 11.744
12.5 | 0.886 | 0.08488 | -0.027 | 10.441
13 | 0.846 | 0.10667 | -0.02 | 7.932
13.5 | 0.808 | 0.09837 | -0.025 | 8.214
14 | 0.76 | 0.10538 | -0.024 | 7.209
14.5 | 0.706 | 0.11466 | -0.024 | 6.159
15 | 0.648 | 0.12163 | -0.024 | 5.329

## 54. Re 2M Mach 0.25 (2)
BIGFOIL.COM POLAR EXPORT
NACA65-214 a=0.6
NACA65-214 a=0.6 |  |  |  | Cl Max: | 1.2974 | at alpha= | 15 | deg
XFOIL ncrit=9 |  |  |  | L/D Max: | 109.795 | at alpha= | 3.5 | deg
Re: | 2000000 |  |  | Cd Min: | 0.23767 | at alpha= | 20 | deg
Mach: | 0.25 |  |  | Cl=0 at alpha= | -1.4077 | deg
|  |  |  | @ Cl=0.1, Cd= | 0.0048063
|  |  |  | @ Cl=0.4, Cd= | 0.0048556
|  |  |  | @ Cl=0.6, Cd= | 0.0056986
alpha (deg) | Cl | Cd | Cm | Cl/Cd
-16.5 | -0.5778 | 0.17782 | 0.005 | -3.2494
-16 | -0.5785 | 0.16408 | -0.0013 | -3.5257
-15.5 | -0.5738 | 0.15397 | -0.0065 | -3.7267
-14 | -0.8548 | 0.06044 | -0.0592 | -14.143
-13 | -0.9221 | 0.03916 | -0.0704 | -23.547
-12.5 | -0.9461 | 0.03317 | -0.0682 | -28.5228
-12 | -0.957 | 0.02867 | -0.0645 | -33.3798
-11.5 | -0.9576 | 0.02514 | -0.0598 | -38.0907
-11 | -0.9467 | 0.02258 | -0.0546 | -41.9265
-10.5 | -0.9303 | 0.02043 | -0.049 | -45.536
-10 | -0.8977 | 0.01854 | -0.0455 | -48.4196
-9.5 | -0.8675 | 0.01599 | -0.0417 | -54.2527
-9 | -0.8251 | 0.0146 | -0.0393 | -56.5137
-8.5 | -0.7769 | 0.01367 | -0.0377 | -56.8325
-8 | -0.7276 | 0.01274 | -0.0362 | -57.1115
-7.5 | -0.6755 | 0.01204 | -0.0352 | -56.1047
-7 | -0.6223 | 0.0114 | -0.0343 | -54.5877
-6.5 | -0.5732 | 0.01031 | -0.0329 | -55.5965
-6 | -0.5177 | 0.00981 | -0.0326 | -52.7727
-5.5 | -0.4613 | 0.00938 | -0.0323 | -49.1791
-5 | -0.4054 | 0.00885 | -0.0321 | -45.8079
-4 | -0.2902 | 0.00815 | -0.0322 | -35.6074
-3.5 | -0.2321 | 0.00785 | -0.0325 | -29.5669
-3 | -0.1755 | 0.00734 | -0.0326 | -23.9101
-2.5 | -0.1229 | 0.00628 | -0.0324 | -19.5701
-2 | -0.071 | 0.00512 | -0.0322 | -13.8672
-1.5 | -0.0111 | 0.00493 | -0.0329 | -2.2515
-1 | 0.049 | 0.00484 | -0.0335 | 10.124
-0.5 | 0.1095 | 0.0048 | -0.0342 | 22.8125
0 | 0.1704 | 0.00478 | -0.035 | 35.6485
1 | 0.2922 | 0.00479 | -0.0367 | 61.0021
1.5 | 0.3526 | 0.00484 | -0.0374 | 72.8512
2 | 0.4134 | 0.00486 | -0.0381 | 85.0617
2.5 | 0.4734 | 0.00492 | -0.0388 | 96.2195
3 | 0.5321 | 0.00509 | -0.0391 | 104.5383
3.5 | 0.5896 | 0.00537 | -0.0393 | 109.7952
4 | 0.6336 | 0.00676 | -0.0376 | 93.7278
4.5 | 0.6735 | 0.00823 | -0.0352 | 81.8348
5 | 0.7148 | 0.0094 | -0.0329 | 76.0426
5.5 | 0.7628 | 0.01004 | -0.0314 | 75.9761
6 | 0.8121 | 0.01052 | -0.03 | 77.1958
6.5 | 0.8592 | 0.01104 | -0.0282 | 77.8261
7.5 | 0.9361 | 0.01229 | -0.0214 | 76.1676
8 | 0.9673 | 0.0129 | -0.0167 | 74.9845
8.5 | 1.0086 | 0.01373 | -0.0145 | 73.4596
9 | 1.0368 | 0.01518 | -0.0107 | 68.3004
9.5 | 1.0721 | 0.0163 | -0.0079 | 65.773
10 | 1.105 | 0.01765 | -0.0049 | 62.6062
10.5 | 1.1374 | 0.01911 | -0.0022 | 59.5186
11 | 1.1582 | 0.02137 | 0.0015 | 54.1975
11.5 | 1.1836 | 0.02347 | 0.0044 | 50.4303
12 | 1.2088 | 0.02571 | 0.0072 | 47.0167
12.5 | 1.2343 | 0.02801 | 0.0096 | 44.0664
13 | 1.2596 | 0.03043 | 0.0117 | 41.3934
13.5 | 1.2756 | 0.03371 | 0.014 | 37.8404
14 | 1.2768 | 0.0385 | 0.0164 | 33.1636
14.5 | 1.29 | 0.04252 | 0.0177 | 30.3387
15 | 1.2974 | 0.04739 | 0.0186 | 27.3771
15.5 | 1.2905 | 0.05415 | 0.0186 | 23.8319
16 | 1.2879 | 0.06097 | 0.0177 | 21.1235
16.5 | 1.2667 | 0.07079 | 0.0149 | 17.8938
17 | 1.2722 | 0.07769 | 0.0123 | 16.3753
17.5 | 1.2391 | 0.09107 | 0.0058 | 13.606
18 | 1.2163 | 0.10395 | -0.0015 | 11.7008
18.5 | 1.1524 | 0.12576 | -0.015 | 9.1635
19 | 1.0936 | 0.14832 | -0.0293 | 7.3732
20 | 0.8734 | 0.23767 | -0.0766 | 3.6748

## 55. Re 2M Mach 0.50 (1)
BIGFOIL.COM POLAR EXPORT
NACA65-214 a=0.6
NACA65-214 a=0.6 |  |  |  | Cl Max: | 1.16 | at alpha= | 20 | deg
JavaFoil+Calcfoil stall+Eppler ext transition |  |  |  | L/D Max: | 118.04 | at alpha= | 3.5 | deg
Re: | 2000000 |  |  | Cd Min: | 0.00546 | at alpha= | -1.5 | deg
Mach: | 0.5 |  |  | Cl=0 at alpha= | -1.3929 | deg
|  |  |  | @ Cl=0.1, Cd= | 0.0055021
|  |  |  | @ Cl=0.4, Cd= | 0.0057229
|  |  |  | @ Cl=0.6, Cd= | 0.0057899
alpha (deg) | Cl | Cd | Cm | Cl/Cd
-20 | -1.019 | 0.17756 | -0.001 | -5.741
-19.5 | -0.993 | 0.17371 | -0.001 | -5.714
-19 | -0.966 | 0.16723 | -0.002 | -5.777
-18.5 | -0.941 | 0.16449 | -0.002 | -5.72
-18 | -0.912 | 0.15522 | -0.002 | -5.873
-17.5 | -0.884 | 0.15136 | -0.003 | -5.84
-17 | -0.857 | 0.14581 | -0.003 | -5.877
-16.5 | -0.83 | 0.14128 | -0.003 | -5.875
-16 | -0.804 | 0.14084 | -0.004 | -5.71
-15.5 | -0.775 | 0.1321 | -0.004 | -5.864
-15 | -0.747 | 0.12435 | -0.004 | -6.011
-14.5 | -0.721 | 0.12136 | -0.005 | -5.937
-14 | -0.694 | 0.11653 | -0.005 | -5.952
-13.5 | -0.667 | 0.11625 | -0.006 | -5.737
-13 | -0.638 | 0.10706 | -0.006 | -5.96
-12.5 | -0.611 | 0.10361 | -0.006 | -5.896
-12 | -0.584 | 0.10068 | -0.007 | -5.798
-11.5 | -0.557 | 0.09569 | -0.007 | -5.816
-11 | -0.529 | 0.0962 | -0.007 | -5.503
-10.5 | -0.501 | 0.08788 | -0.007 | -5.705
-10 | -0.474 | 0.08404 | -0.008 | -5.641
-9.5 | -0.447 | 0.06639 | -0.008 | -6.729
-9 | -0.419 | 0.06152 | -0.009 | -6.818
-8.5 | -0.392 | 0.05531 | -0.009 | -7.093
-8 | -0.364 | 0.06202 | -0.009 | -5.873
-7.5 | -0.337 | 0.05293 | -0.01 | -6.365
-7 | -0.503 | 0.0465 | -0.011 | -10.817
-6.5 | -0.612 | 0.01189 | -0.023 | -51.436
-6 | -0.581 | 0.01108 | -0.024 | -52.398
-5.5 | -0.535 | 0.01052 | -0.025 | -50.834
-5 | -0.481 | 0.00924 | -0.026 | -52.032
-4.5 | -0.421 | 0.00986 | -0.027 | -42.727
-4 | -0.356 | 0.00936 | -0.028 | -38.032
-3.5 | -0.29 | 0.00899 | -0.029 | -32.198
-3 | -0.222 | 0.00871 | -0.03 | -25.455
-2.5 | -0.153 | 0.00834 | -0.031 | -18.363
-2 | -0.084 | 0.00551 | -0.032 | -15.244
-1.5 | -0.015 | 0.00546 | -0.033 | -2.664
-1 | 0.055 | 0.00547 | -0.034 | 10.1
-0.5 | 0.125 | 0.00552 | -0.035 | 22.643
0 | 0.195 | 0.00552 | -0.036 | 35.304
0.5 | 0.265 | 0.00554 | -0.037 | 47.782
1 | 0.335 | 0.00563 | -0.038 | 59.447
1.5 | 0.405 | 0.00573 | -0.039 | 70.606
2 | 0.474 | 0.00583 | -0.04 | 81.38
2.5 | 0.542 | 0.00566 | -0.04 | 95.735
3 | 0.609 | 0.00581 | -0.041 | 104.839
3.5 | 0.676 | 0.00572 | -0.042 | 118.04
4 | 0.73 | 0.0115 | -0.043 | 63.452
4.5 | 0.791 | 0.01209 | -0.043 | 65.406
5 | 0.848 | 0.01271 | -0.044 | 66.696
5.5 | 0.9 | 0.01343 | -0.045 | 67.007
6 | 0.946 | 0.01425 | -0.046 | 66.342
6.5 | 0.981 | 0.01527 | -0.047 | 64.204
7 | 0.999 | 0.01637 | -0.047 | 61.019
7.5 | 0.986 | 0.01775 | -0.048 | 55.526
8 | 0.733 | 0.05486 | -0.021 | 13.353
8.5 | 0.542 | 0.05927 | -0.022 | 9.151
9 | 0.569 | 0.06984 | -0.022 | 8.144
9.5 | 0.596 | 0.08018 | -0.023 | 7.437
10 | 0.623 | 0.06864 | -0.024 | 9.081
10.5 | 0.65 | 0.07677 | -0.024 | 8.469
11 | 0.677 | 0.08875 | -0.025 | 7.626
11.5 | 0.704 | 0.09967 | -0.027 | 7.068
12 | 0.731 | 0.10295 | -0.027 | 7.101
12.5 | 0.758 | 0.10301 | -0.027 | 7.354
13 | 0.784 | 0.11022 | -0.028 | 7.114
13.5 | 0.812 | 0.11288 | -0.03 | 7.196
14 | 0.839 | 0.11654 | -0.031 | 7.196
14.5 | 0.865 | 0.12139 | -0.031 | 7.126
15 | 0.892 | 0.12777 | -0.032 | 6.983
15.5 | 0.92 | 0.13183 | -0.034 | 6.978
16 | 0.946 | 0.1377 | -0.034 | 6.87
16.5 | 0.973 | 0.14247 | -0.035 | 6.827
17 | 1 | 0.14841 | -0.036 | 6.736
17.5 | 1.027 | 0.15291 | -0.038 | 6.718
18 | 1.053 | 0.15582 | -0.038 | 6.759
18.5 | 1.079 | 0.16635 | -0.039 | 6.488
19 | 1.106 | 0.17028 | -0.04 | 6.495
19.5 | 1.137 | 0.17465 | -0.042 | 6.508
20 | 1.16 | 0.17698 | -0.042 | 6.553

## 56. Re 2M Mach 0.50 (2)
BIGFOIL.COM POLAR EXPORT
NACA65-214 a=0.6
NACA65-214 a=0.6 |  |  |  | Cl Max: | 1.0192 | at alpha= | 10 | deg
XFOIL ncrit=9 |  |  |  | L/D Max: | 111.113 | at alpha= | 3 | deg
Re: | 2000000 |  |  | Cd Min: | 0.25628 | at alpha= | -20 | deg
Mach: | 0.5 |  |  | Cl=0 at alpha= | -1.4146 | deg
|  |  |  | @ Cl=0.1, Cd= | 0.00507
|  |  |  | @ Cl=0.4, Cd= | 0.0051276
|  |  |  | @ Cl=0.6, Cd= | 0.0054507
alpha (deg) | Cl | Cd | Cm | Cl/Cd
-20 | -0.7342 | 0.25628 | 0.0471 | -2.8648
-19.5 | -0.7146 | 0.24613 | 0.0415 | -2.9033
-19 | -0.6907 | 0.239 | 0.0363 | -2.89
-18.5 | -0.6702 | 0.23072 | 0.0312 | -2.9048
-18 | -0.6493 | 0.22211 | 0.026 | -2.9233
-17.5 | -0.6298 | 0.21262 | 0.0206 | -2.9621
-17 | -0.6091 | 0.20446 | 0.0156 | -2.9791
-16.5 | -0.5874 | 0.19691 | 0.0108 | -2.9831
-16 | -0.5689 | 0.18763 | 0.0055 | -3.032
-15.5 | -0.5552 | 0.17659 | -0.0004 | -3.144
-15 | -0.5279 | 0.17143 | -0.0048 | -3.0794
-14.5 | -0.5156 | 0.16226 | -0.009 | -3.1776
-14 | -0.502 | 0.15314 | -0.0137 | -3.278
-13.5 | -0.4899 | 0.14365 | -0.0187 | -3.4104
-13 | -0.4801 | 0.13396 | -0.024 | -3.5839
-12.5 | -0.4741 | 0.12363 | -0.0296 | -3.8348
-12 | -0.4735 | 0.11244 | -0.0357 | -4.2111
-11.5 | -0.479 | 0.1005 | -0.0424 | -4.7662
-11 | -0.4913 | 0.08855 | -0.0496 | -5.5483
-10.5 | -0.5049 | 0.07634 | -0.0575 | -6.6138
-10 | -0.5372 | 0.0592 | -0.0702 | -9.0743
-9.5 | -0.5648 | 0.04857 | -0.0771 | -11.6286
-9 | -0.594 | 0.04035 | -0.0797 | -14.7212
-8 | -0.6511 | 0.02779 | -0.072 | -23.4293
-7.5 | -0.6639 | 0.02275 | -0.0635 | -29.1824
-7 | -0.6462 | 0.01751 | -0.0575 | -36.9046
-6.5 | -0.604 | 0.01446 | -0.0529 | -41.7704
-6 | -0.5591 | 0.01232 | -0.0485 | -45.3815
-5.5 | -0.5054 | 0.01112 | -0.0452 | -45.4496
-5 | -0.447 | 0.01017 | -0.0428 | -43.9528
-4.5 | -0.3866 | 0.00939 | -0.041 | -41.1715
-4 | -0.3226 | 0.00884 | -0.04 | -36.4932
-3.5 | -0.2574 | 0.00839 | -0.0393 | -30.6794
-3 | -0.1916 | 0.00803 | -0.039 | -23.8605
-2.5 | -0.1286 | 0.00739 | -0.0387 | -17.4019
-2 | -0.0762 | 0.00575 | -0.0374 | -13.2522
-1.5 | -0.0117 | 0.00518 | -0.0375 | -2.2587
-1 | 0.0568 | 0.00507 | -0.0381 | 11.2032
-0.5 | 0.126 | 0.00507 | -0.0389 | 24.8521
0 | 0.1955 | 0.00504 | -0.0398 | 38.7897
0.5 | 0.2648 | 0.0051 | -0.0407 | 51.9216
1 | 0.3345 | 0.00509 | -0.0416 | 65.7171
1.5 | 0.4041 | 0.00513 | -0.0424 | 78.7719
2 | 0.4737 | 0.00516 | -0.0431 | 91.8023
2.5 | 0.5421 | 0.00526 | -0.0435 | 103.0608
3 | 0.6089 | 0.00548 | -0.0435 | 111.1131
3.5 | 0.6669 | 0.00622 | -0.042 | 107.2186
4 | 0.6923 | 0.00842 | -0.0358 | 82.2209
4.5 | 0.7172 | 0.01004 | -0.0291 | 71.4343
5 | 0.7477 | 0.01093 | -0.0227 | 68.4081
5.5 | 0.7851 | 0.0118 | -0.0176 | 66.5339
6.5 | 0.859 | 0.01415 | -0.008 | 60.7067
7 | 0.8868 | 0.01589 | -0.0025 | 55.8087
7.5 | 0.9161 | 0.01765 | 0.0029 | 51.9037
8 | 0.9547 | 0.01968 | 0.0061 | 48.5112
8.5 | 0.9828 | 0.02248 | 0.01 | 43.7189
9 | 0.9991 | 0.02587 | 0.0152 | 38.62
9.5 | 1.0144 | 0.02979 | 0.0204 | 34.0517
10 | 1.0192 | 0.03502 | 0.0248 | 29.1034
10.5 | 1.0098 | 0.04177 | 0.0275 | 24.1752
11 | 0.991 | 0.04989 | 0.028 | 19.8637
11.5 | 0.9584 | 0.0605 | 0.0255 | 15.8413
12 | 0.9219 | 0.07322 | 0.0199 | 12.5908
12.5 | 0.889 | 0.08761 | 0.0111 | 10.1472
13 | 0.8533 | 0.10509 | -0.0006 | 8.1197
13.5 | 0.8188 | 0.12414 | -0.012 | 6.5958
14 | 0.7981 | 0.14059 | -0.0217 | 5.6768
14.5 | 0.7921 | 0.15438 | -0.0298 | 5.1308
15 | 0.7987 | 0.1654 | -0.0363 | 4.8289

## 57. Re 3M Mach 0.00 (1)
BIGFOIL.COM POLAR EXPORT
NACA65-214 a=0.6
NACA65-214 a=0.6 |  |  |  | Cl Max: | 1.204 | at alpha= | 12 | deg
JavaFoil+Calcfoil stall+Eppler ext transition |  |  |  | L/D Max: | 117.193 | at alpha= | 4 | deg
Re: | 3000000 |  |  | Cd Min: | 0.00489 | at alpha= | -0.5 | deg
Mach: | 0 |  |  | Cl=0 at alpha= | -1.3934 | deg
|  |  |  | @ Cl=0.1, Cd= | 0.0048913
|  |  |  | @ Cl=0.4, Cd= | 0.005061
|  |  |  | @ Cl=0.6, Cd= | 0.0053846
alpha (deg) | Cl | Cd | Cm | Cl/Cd
-16.5 | -0.758 | 0.1241 | -0.003 | -6.107
-16 | -0.777 | 0.11592 | -0.003 | -6.705
-15.5 | -0.791 | 0.10939 | -0.004 | -7.23
-15 | -0.801 | 0.1056 | -0.004 | -7.589
-14.5 | -0.811 | 0.09844 | -0.004 | -8.236
-14 | -0.817 | 0.09216 | -0.005 | -8.869
-13.5 | -0.818 | 0.08615 | -0.005 | -9.492
-13 | -0.814 | 0.08128 | -0.006 | -10.013
-12.5 | -0.81 | 0.07419 | -0.007 | -10.923
-12 | -0.93 | 0.01947 | -0.011 | -47.759
-11.5 | -0.932 | 0.01574 | -0.012 | -59.22
-11 | -0.92 | 0.01412 | -0.013 | -65.205
-10.5 | -0.901 | 0.01317 | -0.014 | -68.38
-10 | -0.875 | 0.0125 | -0.015 | -69.982
-9.5 | -0.846 | 0.01183 | -0.016 | -71.475
-9 | -0.812 | 0.01125 | -0.016 | -72.206
-8.5 | -0.775 | 0.00988 | -0.017 | -78.437
-8 | -0.735 | 0.01042 | -0.018 | -70.557
-7.5 | -0.689 | 0.00994 | -0.019 | -69.375
-7 | -0.641 | 0.00951 | -0.02 | -67.423
-6.5 | -0.59 | 0.00924 | -0.021 | -63.883
-6 | -0.537 | 0.00886 | -0.021 | -60.664
-5.5 | -0.483 | 0.00858 | -0.022 | -56.282
-5 | -0.427 | 0.00834 | -0.023 | -51.206
-4.5 | -0.37 | 0.00811 | -0.024 | -45.568
-4 | -0.311 | 0.00786 | -0.025 | -39.613
-3.5 | -0.252 | 0.00765 | -0.025 | -32.993
-3 | -0.193 | 0.00743 | -0.026 | -25.943
-2.5 | -0.133 | 0.00726 | -0.027 | -18.321
-2 | -0.073 | 0.00494 | -0.028 | -14.764
-1.5 | -0.013 | 0.00493 | -0.029 | -2.557
-1 | 0.048 | 0.0049 | -0.029 | 9.768
-0.5 | 0.108 | 0.00489 | -0.03 | 22.173
0 | 0.169 | 0.00491 | -0.031 | 34.408
0.5 | 0.229 | 0.00495 | -0.032 | 46.331
1 | 0.29 | 0.005 | -0.033 | 57.947
1.5 | 0.35 | 0.00502 | -0.033 | 69.828
2 | 0.411 | 0.00507 | -0.034 | 81.072
2.5 | 0.47 | 0.00514 | -0.035 | 91.409
3 | 0.529 | 0.00528 | -0.036 | 100.234
3.5 | 0.588 | 0.00535 | -0.037 | 110.013
4 | 0.647 | 0.00552 | -0.038 | 117.193
4.5 | 0.7 | 0.00955 | -0.038 | 73.323
5 | 0.755 | 0.0099 | -0.039 | 76.257
5.5 | 0.808 | 0.01025 | -0.04 | 78.851
6 | 0.86 | 0.01066 | -0.04 | 80.666
6.5 | 0.909 | 0.01108 | -0.041 | 82.062
7 | 0.957 | 0.01155 | -0.042 | 82.817
7.5 | 1.002 | 0.01199 | -0.042 | 83.55
8 | 1.044 | 0.01253 | -0.043 | 83.326
8.5 | 1.082 | 0.01311 | -0.044 | 82.555
9 | 1.114 | 0.01381 | -0.044 | 80.671
9.5 | 1.142 | 0.01445 | -0.045 | 79.021
10 | 1.165 | 0.01522 | -0.046 | 76.519
10.5 | 1.183 | 0.01601 | -0.046 | 73.861
11 | 1.195 | 0.01699 | -0.047 | 70.345
11.5 | 1.202 | 0.01797 | -0.048 | 66.89
12 | 1.204 | 0.01913 | -0.048 | 62.944
12.5 | 1.201 | 0.02031 | -0.049 | 59.126
13 | 1.192 | 0.02191 | -0.049 | 54.389
13.5 | 1.177 | 0.02384 | -0.05 | 49.391
14 | 1.155 | 0.02694 | -0.05 | 42.853
14.5 | 1.124 | 0.03163 | -0.05 | 35.534
15 | 0.967 | 0.09618 | -0.034 | 10.05
15.5 | 0.939 | 0.10761 | -0.031 | 8.728
16 | 0.914 | 0.11643 | -0.03 | 7.855
16.5 | 0.892 | 0.122 | -0.03 | 7.309
17 | 0.861 | 0.13037 | -0.029 | 6.605

## 58. Re 3M Mach 0.00 (2)
BIGFOIL.COM POLAR EXPORT
NACA65-214 a=0.6
NACA65-214 a=0.6 |  |  |  | Cl Max: | 1.549 | at alpha= | 19.5 | deg
XFOIL ncrit=9 |  |  |  | L/D Max: | 107.338 | at alpha= | 3 | deg
Re: | 3000000 |  |  | Cd Min: | 0.07084 | at alpha= | -20 | deg
Mach: | 0 |  |  | Cl=0 at alpha= | -1.4112 | deg
|  |  |  | @ Cl=0.1, Cd= | 0.004277
|  |  |  | @ Cl=0.4, Cd= | 0.0043425
|  |  |  | @ Cl=0.6, Cd= | 0.0065544
alpha (deg) | Cl | Cd | Cm | Cl/Cd
-20 | -1.3015 | 0.07084 | -0.0467 | -18.3724
-19.5 | -1.3143 | 0.06181 | -0.0518 | -21.2635
-19 | -1.3245 | 0.05396 | -0.0555 | -24.546
-18.5 | -1.3333 | 0.04707 | -0.058 | -28.3259
-18 | -1.3373 | 0.04135 | -0.0593 | -32.341
-17.5 | -1.3333 | 0.03691 | -0.0597 | -36.123
-17 | -1.3216 | 0.03345 | -0.0594 | -39.5097
-16.5 | -1.3044 | 0.03069 | -0.0588 | -42.5024
-16 | -1.2875 | 0.02805 | -0.0578 | -45.9002
-15.5 | -1.2709 | 0.02558 | -0.0561 | -49.6833
-15 | -1.2481 | 0.02371 | -0.0544 | -52.6402
-14.5 | -1.2106 | 0.02248 | -0.0543 | -53.8523
-14 | -1.1878 | 0.02135 | -0.0511 | -55.6347
-13.5 | -1.1862 | 0.01884 | -0.0452 | -62.9618
-13 | -1.1749 | 0.01716 | -0.0394 | -68.4674
-12.5 | -1.1439 | 0.01617 | -0.0362 | -70.7421
-12 | -1.1029 | 0.01542 | -0.0345 | -71.524
-11.5 | -1.0603 | 0.01465 | -0.0331 | -72.3754
-11 | -1.016 | 0.0139 | -0.0319 | -73.0935
-10.5 | -0.9697 | 0.0132 | -0.0309 | -73.4621
-10 | -0.9218 | 0.01257 | -0.0302 | -73.3333
-9 | -0.8219 | 0.01147 | -0.0293 | -71.6565
-8.5 | -0.7746 | 0.01058 | -0.0284 | -73.2136
-8 | -0.7224 | 0.0101 | -0.0283 | -71.5248
-7.5 | -0.6691 | 0.00971 | -0.0283 | -68.9083
-7 | -0.6153 | 0.00932 | -0.0283 | -66.0193
-6.5 | -0.5609 | 0.00899 | -0.0285 | -62.3915
-6 | -0.5072 | 0.00848 | -0.0285 | -59.8113
-5.5 | -0.4519 | 0.00819 | -0.0288 | -55.177
-5 | -0.3957 | 0.00794 | -0.0292 | -49.8363
-4.5 | -0.3402 | 0.0076 | -0.0295 | -44.7632
-4 | -0.2836 | 0.00739 | -0.03 | -38.3762
-3.5 | -0.2272 | 0.00711 | -0.0304 | -31.955
-3 | -0.1716 | 0.00673 | -0.0308 | -25.4978
-2.5 | -0.1175 | 0.00605 | -0.0311 | -19.4215
-2 | -0.0655 | 0.00504 | -0.0312 | -12.996
-1.5 | -0.0103 | 0.00451 | -0.0316 | -2.2838
-1 | 0.0477 | 0.00434 | -0.0323 | 10.9908
-0.5 | 0.1058 | 0.00427 | -0.0331 | 24.7775
0 | 0.1646 | 0.00424 | -0.0339 | 38.8208
0.5 | 0.2234 | 0.00424 | -0.0347 | 52.6887
1 | 0.2821 | 0.00425 | -0.0355 | 66.3765
1.5 | 0.3405 | 0.00429 | -0.0363 | 79.3706
2 | 0.3989 | 0.00434 | -0.0371 | 91.9124
2.5 | 0.4562 | 0.00447 | -0.0377 | 102.0582
3 | 0.512 | 0.00477 | -0.0381 | 107.3375
3.5 | 0.5624 | 0.0056 | -0.0377 | 100.4286
4 | 0.6081 | 0.00676 | -0.0367 | 89.9556
4.5 | 0.6539 | 0.00776 | -0.0357 | 84.2655
5 | 0.7012 | 0.00854 | -0.0347 | 82.1077
5.5 | 0.7516 | 0.00901 | -0.0342 | 83.4184
6 | 0.8023 | 0.00941 | -0.0337 | 85.2604
6.5 | 0.8529 | 0.00976 | -0.0333 | 87.3873
7 | 0.9012 | 0.01023 | -0.0324 | 88.0938
7.5 | 0.9494 | 0.0106 | -0.0315 | 89.566
8 | 0.995 | 0.01107 | -0.0302 | 89.8826
8.5 | 1.0361 | 0.01165 | -0.0281 | 88.9356
9 | 1.0751 | 0.01209 | -0.0255 | 88.9247
9.5 | 1.1106 | 0.01258 | -0.0224 | 88.283
10 | 1.146 | 0.01334 | -0.0198 | 85.907
10.5 | 1.1731 | 0.01448 | -0.0161 | 81.0152
11 | 1.2083 | 0.01529 | -0.0138 | 79.0255
11.5 | 1.2423 | 0.01623 | -0.0116 | 76.5434
12 | 1.2733 | 0.0174 | -0.0092 | 73.1782
12.5 | 1.3039 | 0.01866 | -0.0069 | 69.8767
13 | 1.331 | 0.0202 | -0.0045 | 65.8911
13.5 | 1.3526 | 0.02217 | -0.0017 | 61.0104
14 | 1.3811 | 0.02373 | 0.0001 | 58.2006
14.5 | 1.4072 | 0.02552 | 0.0019 | 55.1411
15 | 1.4323 | 0.02744 | 0.0036 | 52.1975
15.5 | 1.4552 | 0.02959 | 0.0052 | 49.1788
16 | 1.4761 | 0.032 | 0.0067 | 46.1281
16.5 | 1.4929 | 0.03485 | 0.0081 | 42.8379
17 | 1.5057 | 0.03825 | 0.0094 | 39.3647
17.5 | 1.5132 | 0.04235 | 0.0104 | 35.7308
18 | 1.528 | 0.04591 | 0.0107 | 33.2825
18.5 | 1.5311 | 0.05091 | 0.0108 | 30.0746
19 | 1.5438 | 0.0551 | 0.0105 | 28.0181
19.5 | 1.549 | 0.06035 | 0.0096 | 25.6669
20 | 1.5476 | 0.06673 | 0.0082 | 23.192

## 59. Re 3M Mach 0.10 (1)
BIGFOIL.COM POLAR EXPORT
NACA65-214 a=0.6
NACA65-214 a=0.6 |  |  |  | Cl Max: | 1.193 | at alpha= | 11.5 | deg
JavaFoil+Calcfoil stall+Eppler ext transition |  |  |  | L/D Max: | 116.952 | at alpha= | 4 | deg
Re: | 3000000 |  |  | Cd Min: | 0.00492 | at alpha= | -1.5 | deg
Mach: | 0.1 |  |  | Cl=0 at alpha= | -1.3934 | deg
|  |  |  | @ Cl=0.1, Cd= | 0.0049371
|  |  |  | @ Cl=0.4, Cd= | 0.0050693
|  |  |  | @ Cl=0.6, Cd= | 0.0054075
alpha (deg) | Cl | Cd | Cm | Cl/Cd
-16.5 | -0.721 | 0.12583 | -0.003 | -5.733
-16 | -0.745 | 0.11801 | -0.003 | -6.309
-15.5 | -0.761 | 0.11205 | -0.003 | -6.795
-15 | -0.776 | 0.10701 | -0.004 | -7.247
-14.5 | -0.788 | 0.10095 | -0.004 | -7.804
-14 | -0.798 | 0.09394 | -0.005 | -8.493
-13.5 | -0.8 | 0.08788 | -0.005 | -9.105
-13 | -0.799 | 0.08322 | -0.006 | -9.604
-12.5 | -0.797 | 0.07678 | -0.006 | -10.378
-12 | -0.813 | 0.05851 | -0.009 | -13.887
-11.5 | -0.916 | 0.0172 | -0.012 | -53.222
-11 | -0.913 | 0.01445 | -0.013 | -63.172
-10.5 | -0.896 | 0.01338 | -0.014 | -66.936
-10 | -0.872 | 0.01266 | -0.015 | -68.892
-9.5 | -0.844 | 0.01197 | -0.016 | -70.514
-9 | -0.812 | 0.01138 | -0.017 | -71.327
-8.5 | -0.776 | 0.01078 | -0.017 | -71.976
-8 | -0.737 | 0.01054 | -0.018 | -69.919
-7.5 | -0.691 | 0.01004 | -0.019 | -68.879
-7 | -0.643 | 0.0096 | -0.02 | -67.023
-6.5 | -0.592 | 0.00925 | -0.021 | -64.028
-6 | -0.54 | 0.00895 | -0.021 | -60.291
-5.5 | -0.485 | 0.00858 | -0.022 | -56.519
-5 | -0.429 | 0.00834 | -0.023 | -51.442
-4.5 | -0.371 | 0.00811 | -0.024 | -45.798
-4 | -0.313 | 0.00791 | -0.025 | -39.552
-3.5 | -0.254 | 0.00772 | -0.025 | -32.85
-3 | -0.194 | 0.0075 | -0.026 | -25.842
-2.5 | -0.134 | 0.0073 | -0.027 | -18.318
-2 | -0.073 | 0.00497 | -0.028 | -14.744
-1.5 | -0.013 | 0.00492 | -0.029 | -2.576
-1 | 0.048 | 0.00492 | -0.03 | 9.78
-0.5 | 0.109 | 0.00494 | -0.03 | 22.062
0 | 0.17 | 0.00496 | -0.031 | 34.254
0.5 | 0.231 | 0.00497 | -0.032 | 46.347
1 | 0.291 | 0.00499 | -0.033 | 58.386
1.5 | 0.352 | 0.00503 | -0.034 | 69.932
2 | 0.413 | 0.00508 | -0.034 | 81.252
2.5 | 0.472 | 0.00517 | -0.035 | 91.228
3 | 0.532 | 0.00528 | -0.036 | 100.683
3.5 | 0.591 | 0.00538 | -0.037 | 109.93
4 | 0.65 | 0.00556 | -0.038 | 116.952
4.5 | 0.703 | 0.00959 | -0.038 | 73.327
5 | 0.758 | 0.00994 | -0.039 | 76.265
5.5 | 0.811 | 0.01032 | -0.04 | 78.63
6 | 0.863 | 0.01072 | -0.04 | 80.556
6.5 | 0.913 | 0.01116 | -0.041 | 81.812
7 | 0.96 | 0.01163 | -0.042 | 82.551
7.5 | 1.005 | 0.01209 | -0.043 | 83.113
8 | 1.046 | 0.01264 | -0.043 | 82.811
8.5 | 1.084 | 0.01325 | -0.044 | 81.833
9 | 1.115 | 0.01396 | -0.045 | 79.905
9.5 | 1.142 | 0.01462 | -0.045 | 78.119
10 | 1.163 | 0.01543 | -0.046 | 75.382
10.5 | 1.179 | 0.01634 | -0.047 | 72.133
11 | 1.189 | 0.01724 | -0.047 | 68.954
11.5 | 1.193 | 0.01836 | -0.048 | 64.995
12 | 1.192 | 0.0195 | -0.048 | 61.119
12.5 | 1.185 | 0.02087 | -0.049 | 56.784
13 | 1.171 | 0.02249 | -0.049 | 52.085
13.5 | 1.151 | 0.02503 | -0.05 | 45.965
14 | 1.112 | 0.03141 | -0.049 | 35.392
14.5 | 1.007 | 0.06412 | -0.043 | 15.712
15 | 0.931 | 0.10017 | -0.032 | 9.295
15.5 | 0.901 | 0.11207 | -0.029 | 8.035
16 | 0.874 | 0.11916 | -0.029 | 7.337
16.5 | 0.847 | 0.12494 | -0.029 | 6.782

## 60. Re 3M Mach 0.10 (2)
BIGFOIL.COM POLAR EXPORT
NACA65-214 a=0.6
NACA65-214 a=0.6 |  |  |  | Cl Max: | 1.5272 | at alpha= | 19 | deg
XFOIL ncrit=9 |  |  |  | L/D Max: | 107.537 | at alpha= | 3 | deg
Re: | 3000000 |  |  | Cd Min: | 0.08608 | at alpha= | -19.5 | deg
Mach: | 0.1 |  |  | Cl=0 at alpha= | -1.4117 | deg
|  |  |  | @ Cl=0.1, Cd= | 0.0042877
|  |  |  | @ Cl=0.4, Cd= | 0.0043489
|  |  |  | @ Cl=0.6, Cd= | 0.0066174
alpha (deg) | Cl | Cd | Cm | Cl/Cd
-19.5 | -1.1839 | 0.08608 | -0.0389 | -13.7535
-19 | -1.243 | 0.06793 | -0.0504 | -18.2982
-18.5 | -1.2706 | 0.05698 | -0.0563 | -22.2991
-18 | -1.2903 | 0.04838 | -0.0598 | -26.6701
-17.5 | -1.2934 | 0.04257 | -0.0613 | -30.3829
-17 | -1.2883 | 0.03805 | -0.0618 | -33.8581
-16.5 | -1.2756 | 0.03453 | -0.0617 | -36.9418
-16 | -1.2658 | 0.03099 | -0.061 | -40.8454
-15.5 | -1.2552 | 0.0278 | -0.0595 | -45.1511
-15 | -1.2364 | 0.02546 | -0.0578 | -48.5625
-14.5 | -1.2 | 0.02376 | -0.0582 | -50.5051
-14 | -1.1799 | 0.02247 | -0.0546 | -52.51
-13.5 | -1.1654 | 0.02057 | -0.0506 | -56.6553
-13 | -1.1648 | 0.01801 | -0.044 | -64.6752
-12.5 | -1.1435 | 0.01679 | -0.0391 | -68.106
-12 | -1.105 | 0.01591 | -0.0369 | -69.4532
-11.5 | -1.0632 | 0.01509 | -0.0352 | -70.4573
-11 | -1.0195 | 0.01427 | -0.0337 | -71.4436
-10.5 | -0.9738 | 0.01351 | -0.0325 | -72.0799
-10 | -0.9263 | 0.01279 | -0.0315 | -72.4238
-9.5 | -0.877 | 0.01219 | -0.0308 | -71.9442
-9 | -0.8258 | 0.01168 | -0.0303 | -70.7021
-8.5 | -0.7789 | 0.01071 | -0.0292 | -72.7264
-8 | -0.7266 | 0.0102 | -0.0289 | -71.2353
-7.5 | -0.673 | 0.00979 | -0.0288 | -68.7436
-7 | -0.6189 | 0.00938 | -0.0288 | -65.9808
-6.5 | -0.5639 | 0.00907 | -0.029 | -62.172
-6 | -0.5102 | 0.00853 | -0.0289 | -59.8124
-5 | -0.398 | 0.00796 | -0.0295 | -50
-4.5 | -0.3421 | 0.00763 | -0.0298 | -44.8362
-4 | -0.2852 | 0.00741 | -0.0302 | -38.4885
-3.5 | -0.2283 | 0.00713 | -0.0307 | -32.0196
-2.5 | -0.118 | 0.00608 | -0.0313 | -19.4079
-2 | -0.0657 | 0.00508 | -0.0314 | -12.9331
-1.5 | -0.0103 | 0.00452 | -0.0318 | -2.2788
-1 | 0.048 | 0.00435 | -0.0325 | 11.0345
-0.5 | 0.1064 | 0.00428 | -0.0332 | 24.8598
0 | 0.1656 | 0.00424 | -0.0341 | 39.0566
1 | 0.2838 | 0.00425 | -0.0357 | 66.7765
1.5 | 0.3427 | 0.0043 | -0.0365 | 79.6977
2 | 0.4013 | 0.00435 | -0.0373 | 92.2529
2.5 | 0.459 | 0.00448 | -0.0379 | 102.4554
3 | 0.5151 | 0.00479 | -0.0383 | 107.5365
4.5 | 0.6568 | 0.00784 | -0.0356 | 83.7755
5 | 0.7044 | 0.0086 | -0.0346 | 81.907
5.5 | 0.7552 | 0.00906 | -0.0341 | 83.3554
6 | 0.8062 | 0.00945 | -0.0336 | 85.3122
6.5 | 0.8567 | 0.00983 | -0.033 | 87.1516
7 | 0.9052 | 0.01029 | -0.032 | 87.9689
7.5 | 0.9532 | 0.01069 | -0.031 | 89.1674
8 | 0.9982 | 0.01119 | -0.0294 | 89.2046
8.5 | 1.0391 | 0.01176 | -0.0272 | 88.3588
9 | 1.0741 | 0.01221 | -0.0236 | 87.9689
9.5 | 1.1135 | 0.01276 | -0.0213 | 87.2649
10 | 1.1453 | 0.01361 | -0.018 | 84.1514
10.5 | 1.174 | 0.01475 | -0.0145 | 79.5932
11 | 1.2088 | 0.01565 | -0.0121 | 77.2396
11.5 | 1.2427 | 0.01666 | -0.0098 | 74.5918
12 | 1.2736 | 0.01791 | -0.0073 | 71.1111
12.5 | 1.3036 | 0.01927 | -0.005 | 67.6492
13 | 1.3265 | 0.02118 | -0.0021 | 62.6298
13.5 | 1.3529 | 0.02291 | 0.0002 | 59.0528
14 | 1.3803 | 0.02464 | 0.0022 | 56.0187
14.5 | 1.4056 | 0.02658 | 0.0041 | 52.8819
15 | 1.4299 | 0.02866 | 0.0058 | 49.8918
15.5 | 1.4518 | 0.03101 | 0.0075 | 46.8172
16 | 1.4708 | 0.03372 | 0.009 | 43.618
16.5 | 1.482 | 0.03727 | 0.0106 | 39.7639
17 | 1.4882 | 0.0415 | 0.0118 | 35.8602
17.5 | 1.506 | 0.04486 | 0.0123 | 33.5711
18 | 1.5192 | 0.04878 | 0.0125 | 31.1439
18.5 | 1.5187 | 0.05448 | 0.0123 | 27.8763
19 | 1.5272 | 0.05943 | 0.0116 | 25.6975
19.5 | 1.5271 | 0.0657 | 0.0103 | 23.2435
20 | 1.5212 | 0.07312 | 0.0081 | 20.8042

## 61. Re 3M Mach 0.25 (1)
BIGFOIL.COM POLAR EXPORT
NACA65-214 a=0.6
NACA65-214 a=0.6 |  |  |  | Cl Max: | 1.142 | at alpha= | 10.5 | deg
JavaFoil+Calcfoil stall+Eppler ext transition |  |  |  | L/D Max: | 118.386 | at alpha= | 4 | deg
Re: | 3000000 |  |  | Cd Min: | 0.00494 | at alpha= | -1 | deg
Mach: | 0.25 |  |  | Cl=0 at alpha= | -1.3952 | deg
|  |  |  | @ Cl=0.1, Cd= | 0.0049481
|  |  |  | @ Cl=0.4, Cd= | 0.0051029
|  |  |  | @ Cl=0.6, Cd= | 0.12812
alpha (deg) | Cl | Cd | Cm | Cl/Cd
-15 | -0.55 | 0.11846 | -0.004 | -4.645
-14.5 | -0.595 | 0.10875 | -0.004 | -5.467
-14 | -0.634 | 0.10346 | -0.004 | -6.125
-13.5 | -0.662 | 0.09767 | -0.005 | -6.778
-13 | -0.684 | 0.08863 | -0.005 | -7.719
-12.5 | -0.7 | 0.08338 | -0.006 | -8.398
-12 | -0.711 | 0.07932 | -0.006 | -8.961
-11.5 | -0.717 | 0.07271 | -0.007 | -9.864
-11 | -0.719 | 0.06679 | -0.008 | -10.759
-10.5 | -0.724 | 0.05615 | -0.01 | -12.9
-10 | -0.84 | 0.01428 | -0.015 | -58.814
-9.5 | -0.828 | 0.01276 | -0.016 | -64.856
-9 | -0.804 | 0.01197 | -0.017 | -67.168
-8.5 | -0.774 | 0.01133 | -0.018 | -68.296
-8 | -0.739 | 0.01079 | -0.019 | -68.476
-7.5 | -0.7 | 0.01049 | -0.02 | -66.746
-7 | -0.654 | 0.00992 | -0.02 | -65.863
-6.5 | -0.604 | 0.00953 | -0.021 | -63.38
-6 | -0.551 | 0.0092 | -0.022 | -59.93
-5.5 | -0.496 | 0.0088 | -0.023 | -56.393
-5 | -0.439 | 0.00853 | -0.024 | -51.532
-4.5 | -0.381 | 0.00828 | -0.024 | -46.017
-4 | -0.321 | 0.00804 | -0.025 | -39.947
-3.5 | -0.26 | 0.00783 | -0.026 | -33.225
-3 | -0.199 | 0.00754 | -0.027 | -26.389
-2.5 | -0.137 | 0.00734 | -0.028 | -18.711
-2 | -0.075 | 0.005 | -0.029 | -15.059
-1.5 | -0.013 | 0.00495 | -0.03 | -2.632
-1 | 0.049 | 0.00494 | -0.03 | 10.002
-0.5 | 0.112 | 0.00495 | -0.031 | 22.591
0 | 0.174 | 0.00498 | -0.032 | 35.059
0.5 | 0.237 | 0.005 | -0.033 | 47.396
1 | 0.299 | 0.00502 | -0.034 | 59.631
1.5 | 0.362 | 0.00506 | -0.035 | 71.515
2 | 0.424 | 0.00513 | -0.035 | 82.674
2.5 | 0.485 | 0.00524 | -0.036 | 92.571
3 | 0.546 | 0.00537 | -0.037 | 101.695
3.5 | 0.607 | 0.00544 | -0.038 | 111.608
4 | 0.667 | 0.00564 | -0.039 | 118.386
4.5 | 0.72 | 0.00987 | -0.039 | 72.979
5 | 0.776 | 0.01025 | -0.04 | 75.717
5.5 | 0.83 | 0.01067 | -0.041 | 77.752
6 | 0.882 | 0.01112 | -0.041 | 79.245
6.5 | 0.931 | 0.0116 | -0.042 | 80.254
7 | 0.977 | 0.01214 | -0.043 | 80.461
7.5 | 1.02 | 0.0127 | -0.044 | 80.291
8 | 1.058 | 0.0134 | -0.044 | 78.974
8.5 | 1.091 | 0.01409 | -0.045 | 77.438
9 | 1.116 | 0.01484 | -0.046 | 75.16
9.5 | 1.132 | 0.01573 | -0.046 | 71.972
10 | 1.141 | 0.01669 | -0.047 | 68.371
10.5 | 1.142 | 0.01777 | -0.048 | 64.237
11 | 1.133 | 0.01898 | -0.048 | 59.685
11.5 | 1.113 | 0.02061 | -0.049 | 53.991
12 | 1.081 | 0.02292 | -0.049 | 47.173
12.5 | 0.897 | 0.07756 | -0.032 | 11.564
13 | 0.846 | 0.10069 | -0.02 | 8.405
13.5 | 0.81 | 0.09453 | -0.027 | 8.568
14 | 0.761 | 0.10178 | -0.026 | 7.477
14.5 | 0.707 | 0.11023 | -0.026 | 6.416
15 | 0.649 | 0.11786 | -0.025 | 5.504
15.5 | 0.586 | 0.12812 | -0.026 | 4.577

## 62. Re 3M Mach 0.25 (2)
BIGFOIL.COM POLAR EXPORT
NACA65-214 a=0.6
NACA65-214 a=0.6 |  |  |  | Cl Max: | 1.3948 | at alpha= | 17 | deg
XFOIL ncrit=9 |  |  |  | L/D Max: | 109.322 | at alpha= | 3 | deg
Re: | 3000000 |  |  | Cd Min: | 0.17701 | at alpha= | -17 | deg
Mach: | 0.25 |  |  | Cl=0 at alpha= | -1.4142 | deg
|  |  |  | @ Cl=0.1, Cd= | 0.0043336
|  |  |  | @ Cl=0.4, Cd= | 0.0043801
|  |  |  | @ Cl=0.6, Cd= | 0.0063534
alpha (deg) | Cl | Cd | Cm | Cl/Cd
-17 | -0.6127 | 0.17701 | 0.0069 | -3.4614
-16.5 | -0.5995 | 0.16936 | 0.0023 | -3.5398
-16 | -0.5863 | 0.16172 | -0.0022 | -3.6254
-15.5 | -0.9406 | 0.07168 | -0.0523 | -13.1222
-15 | -0.9938 | 0.05544 | -0.0632 | -17.9257
-14 | -1.0421 | 0.03687 | -0.0721 | -28.2642
-13.5 | -1.0619 | 0.03152 | -0.0694 | -33.6897
-13 | -1.0604 | 0.0278 | -0.0665 | -38.1439
-12.5 | -1.0698 | 0.0236 | -0.0617 | -45.3305
-12 | -1.0722 | 0.0202 | -0.0556 | -53.0792
-11.5 | -1.0497 | 0.01865 | -0.0507 | -56.2842
-11 | -1.0222 | 0.01732 | -0.0458 | -59.0185
-10.5 | -0.9838 | 0.016 | -0.0427 | -61.4875
-10 | -0.9421 | 0.01469 | -0.04 | -64.1321
-9.5 | -0.8963 | 0.01362 | -0.0379 | -65.8076
-9 | -0.8474 | 0.01272 | -0.0362 | -66.6195
-8.5 | -0.7952 | 0.01204 | -0.035 | -66.0465
-8 | -0.7481 | 0.01086 | -0.0332 | -68.8858
-7.5 | -0.6934 | 0.0103 | -0.0325 | -67.3204
-7 | -0.638 | 0.0098 | -0.0319 | -65.102
-6.5 | -0.5817 | 0.00933 | -0.0316 | -62.3473
-6 | -0.5257 | 0.00883 | -0.0312 | -59.5357
-5.5 | -0.4687 | 0.00841 | -0.0311 | -55.7313
-5 | -0.4104 | 0.00809 | -0.0312 | -50.7293
-4.5 | -0.3524 | 0.00778 | -0.0314 | -45.2956
-4 | -0.2936 | 0.00749 | -0.0317 | -39.1989
-3.5 | -0.2349 | 0.00723 | -0.032 | -32.4896
-3 | -0.1764 | 0.00692 | -0.0324 | -25.4913
-2.5 | -0.1202 | 0.00626 | -0.0325 | -19.2013
-2 | -0.0667 | 0.00526 | -0.0325 | -12.6806
-1.5 | -0.0103 | 0.00455 | -0.0329 | -2.2637
-1 | 0.0497 | 0.0044 | -0.0336 | 11.2955
-0.5 | 0.1103 | 0.00432 | -0.0343 | 25.5324
0 | 0.1713 | 0.00429 | -0.0352 | 39.9301
0.5 | 0.2322 | 0.00431 | -0.036 | 53.8747
1 | 0.2934 | 0.0043 | -0.0369 | 68.2326
1.5 | 0.3543 | 0.00435 | -0.0377 | 81.4483
2 | 0.415 | 0.00439 | -0.0384 | 94.533
2.5 | 0.4746 | 0.00454 | -0.039 | 104.5374
3 | 0.5324 | 0.00487 | -0.0393 | 109.3224
3.5 | 0.5823 | 0.00587 | -0.0385 | 99.1993
4 | 0.6277 | 0.00711 | -0.037 | 88.2841
4.5 | 0.6733 | 0.00817 | -0.0354 | 82.4113
5 | 0.722 | 0.0089 | -0.0341 | 81.1236
5.5 | 0.7743 | 0.00933 | -0.0333 | 82.9904
6 | 0.8262 | 0.00974 | -0.0324 | 84.8255
6.5 | 0.8756 | 0.01023 | -0.031 | 85.5914
7 | 0.9245 | 0.01068 | -0.0295 | 86.5637
7.5 | 0.9704 | 0.01119 | -0.0274 | 86.7203
8 | 1.0056 | 0.01184 | -0.0233 | 84.9324
8.5 | 1.0378 | 0.01244 | -0.0188 | 83.4244
9 | 1.066 | 0.01311 | -0.0137 | 81.312
9.5 | 1.1135 | 0.01405 | -0.0129 | 79.2527
10 | 1.1409 | 0.0155 | -0.0089 | 73.6065
10.5 | 1.1759 | 0.01668 | -0.006 | 70.4976
11 | 1.208 | 0.0181 | -0.003 | 66.7403
11.5 | 1.2417 | 0.01949 | -0.0004 | 63.7096
12 | 1.2685 | 0.02141 | 0.0027 | 59.248
12.5 | 1.2862 | 0.02403 | 0.0063 | 53.5248
13 | 1.3143 | 0.02607 | 0.0087 | 50.4143
13.5 | 1.3379 | 0.02852 | 0.0112 | 46.9109
14 | 1.3584 | 0.03133 | 0.0136 | 43.3578
14.5 | 1.3788 | 0.03432 | 0.0156 | 40.1748
15 | 1.3942 | 0.03792 | 0.0175 | 36.7669
15.5 | 1.3916 | 0.04341 | 0.019 | 32.0571
16 | 1.3942 | 0.04884 | 0.0198 | 28.5463
16.5 | 1.3904 | 0.05537 | 0.0196 | 25.1111
17 | 1.3948 | 0.0614 | 0.0187 | 22.7166
17.5 | 1.3704 | 0.07158 | 0.0158 | 19.145
18 | 1.3657 | 0.07984 | 0.0127 | 17.1055
18.5 | 1.319 | 0.09523 | 0.0048 | 13.8507
19 | 1.289 | 0.10933 | -0.0034 | 11.79
19.5 | 1.2263 | 0.13058 | -0.017 | 9.3912
20 | 1.1592 | 0.15405 | -0.0324 | 7.5248

## 63. Re 3M Mach 0.50 (1)
BIGFOIL.COM POLAR EXPORT
NACA65-214 a=0.6
NACA65-214 a=0.6 |  |  |  | Cl Max: | 1.16 | at alpha= | 20 | deg
JavaFoil+Calcfoil stall+Eppler ext transition |  |  |  | L/D Max: | 118.861 | at alpha= | 3.5 | deg
Re: | 3000000 |  |  | Cd Min: | 0.0051 | at alpha= | -1.5 | deg
Mach: | 0.5 |  |  | Cl=0 at alpha= | -1.3929 | deg
|  |  |  | @ Cl=0.1, Cd= | 0.0051364
|  |  |  | @ Cl=0.4, Cd= | 0.005315
|  |  |  | @ Cl=0.6, Cd= | 0.0054734
alpha (deg) | Cl | Cd | Cm | Cl/Cd
-20 | -1.02 | 0.16787 | -0.001 | -6.077
-19.5 | -0.993 | 0.16483 | -0.001 | -6.025
-19 | -0.966 | 0.15959 | -0.002 | -6.055
-18.5 | -0.942 | 0.15451 | -0.002 | -6.094
-18 | -0.913 | 0.14763 | -0.002 | -6.183
-17.5 | -0.885 | 0.14281 | -0.003 | -6.194
-17 | -0.857 | 0.13752 | -0.003 | -6.234
-16.5 | -0.83 | 0.13323 | -0.004 | -6.234
-16 | -0.805 | 0.13126 | -0.004 | -6.13
-15.5 | -0.775 | 0.12511 | -0.004 | -6.198
-15 | -0.748 | 0.11802 | -0.005 | -6.338
-14.5 | -0.721 | 0.1136 | -0.005 | -6.347
-14 | -0.694 | 0.11068 | -0.005 | -6.271
-13.5 | -0.667 | 0.11042 | -0.006 | -6.043
-13 | -0.638 | 0.10124 | -0.006 | -6.305
-12.5 | -0.611 | 0.0973 | -0.006 | -6.281
-12 | -0.584 | 0.09458 | -0.007 | -6.175
-11.5 | -0.557 | 0.0917 | -0.007 | -6.072
-11 | -0.53 | 0.08903 | -0.008 | -5.95
-10.5 | -0.502 | 0.08152 | -0.008 | -6.154
-10 | -0.474 | 0.07158 | -0.008 | -6.629
-9.5 | -0.447 | 0.0642 | -0.009 | -6.968
-9 | -0.42 | 0.05898 | -0.009 | -7.122
-8.5 | -0.393 | 0.05355 | -0.01 | -7.345
-8 | -0.364 | 0.05908 | -0.009 | -6.168
-7.5 | -0.337 | 0.05156 | -0.01 | -6.539
-7 | -0.505 | 0.04503 | -0.012 | -11.204
-6.5 | -0.614 | 0.01109 | -0.023 | -55.324
-6 | -0.582 | 0.01035 | -0.024 | -56.278
-5.5 | -0.536 | 0.00901 | -0.025 | -59.51
-5 | -0.482 | 0.00958 | -0.026 | -50.33
-4.5 | -0.421 | 0.00911 | -0.027 | -46.245
-4 | -0.356 | 0.00876 | -0.028 | -40.649
-3.5 | -0.29 | 0.00835 | -0.029 | -34.66
-3 | -0.222 | 0.0081 | -0.03 | -27.374
-2.5 | -0.153 | 0.0078 | -0.031 | -19.648
-2 | -0.084 | 0.00516 | -0.032 | -16.275
-1.5 | -0.015 | 0.0051 | -0.033 | -2.85
-1 | 0.055 | 0.00513 | -0.034 | 10.779
-0.5 | 0.125 | 0.00514 | -0.035 | 24.334
0 | 0.195 | 0.00515 | -0.036 | 37.878
0.5 | 0.265 | 0.00519 | -0.037 | 51.07
1 | 0.335 | 0.00525 | -0.038 | 63.725
1.5 | 0.405 | 0.00532 | -0.039 | 75.983
2 | 0.474 | 0.00544 | -0.04 | 87.211
2.5 | 0.542 | 0.00556 | -0.041 | 97.433
3 | 0.609 | 0.00546 | -0.041 | 111.585
3.5 | 0.676 | 0.00569 | -0.042 | 118.861
4 | 0.731 | 0.01071 | -0.043 | 68.269
4.5 | 0.793 | 0.01125 | -0.043 | 70.446
5 | 0.85 | 0.01182 | -0.044 | 71.915
5.5 | 0.903 | 0.0125 | -0.045 | 72.185
6 | 0.948 | 0.01325 | -0.046 | 71.577
6.5 | 0.983 | 0.0142 | -0.047 | 69.23
7 | 1.002 | 0.01525 | -0.047 | 65.659
7.5 | 0.988 | 0.01662 | -0.048 | 59.46
8 | 0.733 | 0.05309 | -0.022 | 13.814
8.5 | 0.543 | 0.05753 | -0.024 | 9.439
9 | 0.569 | 0.06765 | -0.022 | 8.412
9.5 | 0.598 | 0.06083 | -0.026 | 9.827
10 | 0.625 | 0.06615 | -0.026 | 9.442
10.5 | 0.651 | 0.07319 | -0.026 | 8.895
11 | 0.677 | 0.08433 | -0.026 | 8.033
11.5 | 0.705 | 0.09294 | -0.027 | 7.583
12 | 0.731 | 0.09622 | -0.027 | 7.602
12.5 | 0.758 | 0.0971 | -0.028 | 7.805
13 | 0.785 | 0.10515 | -0.029 | 7.463
13.5 | 0.813 | 0.10573 | -0.031 | 7.687
14 | 0.839 | 0.1113 | -0.031 | 7.54
14.5 | 0.866 | 0.11433 | -0.032 | 7.571
15 | 0.893 | 0.12378 | -0.033 | 7.216
15.5 | 0.92 | 0.12516 | -0.034 | 7.352
16 | 0.947 | 0.13063 | -0.035 | 7.246
16.5 | 0.973 | 0.13278 | -0.036 | 7.33
17 | 1.002 | 0.14177 | -0.038 | 7.071
17.5 | 1.028 | 0.14347 | -0.038 | 7.162
18 | 1.054 | 0.14693 | -0.038 | 7.172
18.5 | 1.08 | 0.15552 | -0.039 | 6.947
19 | 1.109 | 0.16148 | -0.041 | 6.867
19.5 | 1.139 | 0.1661 | -0.043 | 6.856
20 | 1.16 | 0.16893 | -0.042 | 6.869

## 64. Re 3M Mach 0.50 (2)
BIGFOIL.COM POLAR EXPORT
NACA65-214 a=0.6
NACA65-214 a=0.6 |  |  |  | Cl Max: | 1.0581 | at alpha= | 9.5 | deg
XFOIL ncrit=9 |  |  |  | L/D Max: | 115.943 | at alpha= | 3 | deg
Re: | 3000000 |  |  | Cd Min: | 0.25482 | at alpha= | -20 | deg
Mach: | 0.5 |  |  | Cl=0 at alpha= | -1.425 | deg
|  |  |  | @ Cl=0.1, Cd= | 0.0045333
|  |  |  | @ Cl=0.4, Cd= | 0.0046029
|  |  |  | @ Cl=0.6, Cd= | 0.0052107
alpha (deg) | Cl | Cd | Cm | Cl/Cd
-20 | -0.7361 | 0.25482 | 0.0469 | -2.8887
-19.5 | -0.717 | 0.24457 | 0.0413 | -2.9317
-19 | -0.6937 | 0.23762 | 0.0362 | -2.9194
-18.5 | -0.673 | 0.22889 | 0.0309 | -2.9403
-18 | -0.6525 | 0.22026 | 0.0257 | -2.9624
-17.5 | -0.634 | 0.21068 | 0.0203 | -3.0093
-17 | -0.6128 | 0.20281 | 0.0153 | -3.0215
-16 | -0.576 | 0.18374 | 0.004 | -3.1349
-15.5 | -0.5613 | 0.17583 | 0.0002 | -3.1923
-15 | -0.5412 | 0.16869 | -0.004 | -3.2083
-14.5 | -0.5254 | 0.15994 | -0.0089 | -3.285
-14 | -0.5119 | 0.15053 | -0.0141 | -3.4007
-13.5 | -0.503 | 0.13974 | -0.0198 | -3.5995
-13 | -0.4998 | 0.12874 | -0.0259 | -3.8822
-12.5 | -0.4935 | 0.11892 | -0.0316 | -4.1498
-12 | -0.4883 | 0.10932 | -0.0373 | -4.4667
-11.5 | -0.4876 | 0.09917 | -0.0433 | -4.9168
-11 | -0.498 | 0.08729 | -0.0506 | -5.7051
-10.5 | -0.5209 | 0.07309 | -0.0599 | -7.1268
-10 | -0.5538 | 0.05659 | -0.0726 | -9.7862
-9 | -0.6296 | 0.03687 | -0.0804 | -17.0762
-8.5 | -0.6675 | 0.02981 | -0.0768 | -22.3918
-8 | -0.6984 | 0.02374 | -0.0687 | -29.4187
-7.5 | -0.7053 | 0.01851 | -0.0602 | -38.1037
-7 | -0.6733 | 0.01486 | -0.0547 | -45.3096
-6.5 | -0.6286 | 0.0125 | -0.05 | -50.288
-6 | -0.5781 | 0.01092 | -0.046 | -52.9396
-5.5 | -0.5203 | 0.00992 | -0.0431 | -52.4496
-5 | -0.4602 | 0.00901 | -0.0409 | -51.0766
-4.5 | -0.3947 | 0.00851 | -0.0398 | -46.3807
-4 | -0.3287 | 0.00805 | -0.039 | -40.8323
-3.5 | -0.262 | 0.00768 | -0.0386 | -34.1146
-3 | -0.195 | 0.00738 | -0.0385 | -26.4228
-2.5 | -0.1286 | 0.00699 | -0.0385 | -18.3977
-2 | -0.0689 | 0.00601 | -0.038 | -11.4642
-1.5 | -0.0102 | 0.0048 | -0.0376 | -2.125
-1 | 0.0578 | 0.00457 | -0.0382 | 12.6477
-0.5 | 0.1268 | 0.00451 | -0.039 | 28.1153
0 | 0.1968 | 0.00449 | -0.04 | 43.8307
0.5 | 0.2666 | 0.00454 | -0.0409 | 58.7225
1 | 0.3366 | 0.00453 | -0.0419 | 74.3046
1.5 | 0.4062 | 0.00461 | -0.0427 | 88.1128
2 | 0.4759 | 0.00465 | -0.0435 | 102.3441
3 | 0.6087 | 0.00525 | -0.0436 | 115.9429
3.5 | 0.651 | 0.0069 | -0.0401 | 94.3478
4 | 0.6875 | 0.00845 | -0.0354 | 81.3609
4.5 | 0.7273 | 0.00955 | -0.0308 | 76.1571
5 | 0.7752 | 0.01013 | -0.027 | 76.5252
5.5 | 0.8121 | 0.0108 | -0.0213 | 75.1944
6 | 0.8514 | 0.01169 | -0.0164 | 72.8315
6.5 | 0.8894 | 0.0128 | -0.0115 | 69.4844
7 | 0.9279 | 0.01405 | -0.0068 | 66.0427
7.5 | 0.9604 | 0.01569 | -0.0015 | 61.211
8 | 0.9884 | 0.0176 | 0.004 | 56.1591
8.5 | 1.0068 | 0.01985 | 0.0107 | 50.7204
9 | 1.0409 | 0.02313 | 0.0131 | 45.0022
9.5 | 1.0581 | 0.02661 | 0.0184 | 39.7632
10 | 1.0565 | 0.03183 | 0.0239 | 33.192
10.5 | 1.0376 | 0.03913 | 0.0279 | 26.5167
11 | 1.0134 | 0.04752 | 0.0291 | 21.3258
11.5 | 0.9814 | 0.05768 | 0.0274 | 17.0146
12 | 0.95 | 0.06925 | 0.0228 | 13.7184
12.5 | 0.9202 | 0.08239 | 0.0153 | 11.1688
13 | 0.8916 | 0.09761 | 0.005 | 9.1343
13.5 | 0.8655 | 0.11446 | -0.0058 | 7.5616
14 | 0.8449 | 0.13024 | -0.0154 | 6.4873
14.5 | 0.8244 | 0.1465 | -0.0254 | 5.6273

## 65. Re 4M Mach 0.00 (1)
BIGFOIL.COM POLAR EXPORT
NACA65-214 a=0.6
NACA65-214 a=0.6 |  |  |  | Cl Max: | 1.207 | at alpha= | 12 | deg
JavaFoil+Calcfoil stall+Eppler ext transition |  |  |  | L/D Max: | 120.606 | at alpha= | 4 | deg
Re: | 4000000 |  |  | Cd Min: | 0.00474 | at alpha= | -0.5 | deg
Mach: | 0 |  |  | Cl=0 at alpha= | -1.3934 | deg
|  |  |  | @ Cl=0.1, Cd= | 0.0047427
|  |  |  | @ Cl=0.4, Cd= | 0.0048892
|  |  |  | @ Cl=0.6, Cd= | 0.0052803
alpha (deg) | Cl | Cd | Cm | Cl/Cd
-17 | -0.738 | 0.12658 | -0.003 | -5.831
-16.5 | -0.759 | 0.12119 | -0.003 | -6.264
-16 | -0.779 | 0.11347 | -0.003 | -6.866
-15.5 | -0.793 | 0.1062 | -0.004 | -7.468
-15 | -0.803 | 0.10245 | -0.004 | -7.838
-14.5 | -0.814 | 0.09465 | -0.005 | -8.597
-14 | -0.822 | 0.08785 | -0.005 | -9.357
-13.5 | -0.826 | 0.07979 | -0.006 | -10.349
-13 | -0.823 | 0.07449 | -0.007 | -11.052
-12.5 | -0.925 | 0.02394 | -0.01 | -38.62
-12 | -0.949 | 0.0158 | -0.012 | -60.045
-11.5 | -0.94 | 0.01427 | -0.012 | -65.845
-11 | -0.924 | 0.01318 | -0.013 | -70.133
-10.5 | -0.903 | 0.01239 | -0.014 | -72.899
-10 | -0.878 | 0.01181 | -0.015 | -74.309
-9.5 | -0.848 | 0.01122 | -0.016 | -75.568
-9 | -0.814 | 0.01067 | -0.017 | -76.308
-8.5 | -0.778 | 0.0104 | -0.017 | -74.801
-8 | -0.735 | 0.00989 | -0.018 | -74.311
-7.5 | -0.689 | 0.00945 | -0.019 | -72.944
-7 | -0.641 | 0.00912 | -0.02 | -70.238
-6.5 | -0.59 | 0.00879 | -0.021 | -67.102
-6 | -0.537 | 0.00843 | -0.021 | -63.714
-5.5 | -0.483 | 0.00818 | -0.022 | -59.05
-5 | -0.427 | 0.00795 | -0.023 | -53.679
-4.5 | -0.37 | 0.00774 | -0.024 | -47.779
-4 | -0.311 | 0.0075 | -0.025 | -41.491
-3.5 | -0.252 | 0.00733 | -0.025 | -34.398
-3 | -0.193 | 0.00714 | -0.026 | -27.02
-2.5 | -0.133 | 0.00694 | -0.027 | -19.168
-2 | -0.073 | 0.00477 | -0.028 | -15.297
-1.5 | -0.013 | 0.00476 | -0.029 | -2.651
-1 | 0.048 | 0.00476 | -0.029 | 10.06
-0.5 | 0.108 | 0.00474 | -0.03 | 22.84
0 | 0.169 | 0.00476 | -0.031 | 35.487
0.5 | 0.229 | 0.0048 | -0.032 | 47.833
1 | 0.29 | 0.00479 | -0.033 | 60.518
1.5 | 0.35 | 0.00484 | -0.033 | 72.338
2 | 0.411 | 0.0049 | -0.034 | 83.818
2.5 | 0.47 | 0.00501 | -0.035 | 93.79
3 | 0.529 | 0.00509 | -0.036 | 104.035
3.5 | 0.588 | 0.00526 | -0.037 | 111.725
4 | 0.647 | 0.00536 | -0.038 | 120.606
4.5 | 0.701 | 0.00909 | -0.038 | 77.139
5 | 0.756 | 0.00942 | -0.039 | 80.244
5.5 | 0.81 | 0.00976 | -0.04 | 82.975
6 | 0.861 | 0.01014 | -0.04 | 84.909
6.5 | 0.911 | 0.01056 | -0.041 | 86.25
7 | 0.958 | 0.01098 | -0.042 | 87.255
7.5 | 1.004 | 0.01148 | -0.042 | 87.389
8 | 1.046 | 0.01198 | -0.043 | 87.275
8.5 | 1.084 | 0.01246 | -0.044 | 86.985
9 | 1.116 | 0.01311 | -0.045 | 85.183
9.5 | 1.144 | 0.01371 | -0.045 | 83.456
10 | 1.167 | 0.01445 | -0.046 | 80.798
10.5 | 1.185 | 0.01515 | -0.047 | 78.201
11 | 1.198 | 0.01604 | -0.047 | 74.646
11.5 | 1.205 | 0.01697 | -0.048 | 71.018
12 | 1.207 | 0.01803 | -0.048 | 66.941
12.5 | 1.204 | 0.01911 | -0.049 | 62.999
13 | 1.195 | 0.02053 | -0.049 | 58.216
13.5 | 1.182 | 0.02219 | -0.05 | 53.269
14 | 1.162 | 0.02452 | -0.05 | 47.397
14.5 | 1.137 | 0.02735 | -0.05 | 41.583
15 | 1.079 | 0.04056 | -0.049 | 26.603
15.5 | 0.949 | 0.09893 | -0.035 | 9.597
16 | 0.918 | 0.11177 | -0.032 | 8.218
16.5 | 0.895 | 0.11732 | -0.032 | 7.632
17 | 0.863 | 0.12662 | -0.031 | 6.819

## 66. Re 4M Mach 0.00 (2)
BIGFOIL.COM POLAR EXPORT
NACA65-214 a=0.6
NACA65-214 a=0.6 |  |  |  | Cl Max: | 1.6116 | at alpha= | 20 | deg
XFOIL ncrit=9 |  |  |  | L/D Max: | 104.348 | at alpha= | 2.5 | deg
Re: | 4000000 |  |  | Cd Min: | 0.05906 | at alpha= | -20 | deg
Mach: | 0 |  |  | Cl=0 at alpha= | -1.4228 | deg
|  |  |  | @ Cl=0.1, Cd= | 0.0040163
|  |  |  | @ Cl=0.4, Cd= | 0.0041118
|  |  |  | @ Cl=0.6, Cd= | 0.0067559
alpha (deg) | Cl | Cd | Cm | Cl/Cd
-20 | -1.3803 | 0.05906 | -0.0532 | -23.3711
-19.5 | -1.3911 | 0.05151 | -0.0565 | -27.0064
-19 | -1.4315 | 0.04156 | -0.0592 | -34.4442
-18.5 | -1.4383 | 0.03613 | -0.0595 | -39.809
-18 | -1.4334 | 0.03215 | -0.059 | -44.5848
-17.5 | -1.4243 | 0.02881 | -0.058 | -49.4377
-17 | -1.4071 | 0.02632 | -0.0567 | -53.4612
-16.5 | -1.3854 | 0.02431 | -0.0552 | -56.9889
-16 | -1.3623 | 0.02251 | -0.0534 | -60.5198
-15 | -1.3119 | 0.01956 | -0.0491 | -67.0706
-14.5 | -1.2821 | 0.01874 | -0.0464 | -68.4152
-14 | -1.256 | 0.01775 | -0.043 | -70.7606
-13 | -1.1985 | 0.01607 | -0.0358 | -74.58
-12.5 | -1.1577 | 0.01536 | -0.0342 | -75.3711
-12 | -1.1205 | 0.01421 | -0.032 | -78.8529
-11.5 | -1.0803 | 0.01314 | -0.0302 | -82.2146
-11 | -1.0342 | 0.01243 | -0.0292 | -83.2019
-10.5 | -0.9856 | 0.01185 | -0.0285 | -83.173
-10 | -0.9358 | 0.01132 | -0.0281 | -82.6678
-9.5 | -0.8849 | 0.01083 | -0.0277 | -81.7082
-9 | -0.8329 | 0.01039 | -0.0276 | -80.1636
-8.5 | -0.7799 | 0.01003 | -0.0276 | -77.7567
-8 | -0.7285 | 0.00942 | -0.0273 | -77.3355
-7.5 | -0.6753 | 0.00898 | -0.0272 | -75.2004
-7 | -0.6209 | 0.00863 | -0.0274 | -71.9467
-6.5 | -0.5658 | 0.00834 | -0.0277 | -67.8417
-6 | -0.5103 | 0.00805 | -0.028 | -63.3913
-5.5 | -0.4551 | 0.00768 | -0.0282 | -59.2578
-5 | -0.3989 | 0.00745 | -0.0287 | -53.5436
-4.5 | -0.3423 | 0.0072 | -0.0292 | -47.5417
-4 | -0.2857 | 0.00696 | -0.0296 | -41.0489
-3.5 | -0.2288 | 0.00674 | -0.0302 | -33.9466
-3 | -0.1721 | 0.00646 | -0.0307 | -26.6409
-1.5 | -0.0088 | 0.00445 | -0.0317 | -1.9775
-1 | 0.0482 | 0.00415 | -0.0324 | 11.6145
-0.5 | 0.1063 | 0.004 | -0.0331 | 26.575
0 | 0.165 | 0.00399 | -0.0339 | 41.3534
0.5 | 0.2239 | 0.00397 | -0.0348 | 56.398
1 | 0.2826 | 0.00399 | -0.0356 | 70.8271
1.5 | 0.3412 | 0.00404 | -0.0364 | 84.4554
2 | 0.3996 | 0.00411 | -0.0372 | 97.2263
2.5 | 0.456 | 0.00437 | -0.0377 | 104.3478
3 | 0.5096 | 0.00493 | -0.0378 | 103.3671
3.5 | 0.5577 | 0.00599 | -0.0372 | 93.1052
4 | 0.6063 | 0.00687 | -0.0366 | 88.2533
4.5 | 0.6547 | 0.00767 | -0.0359 | 85.3585
5 | 0.7049 | 0.00823 | -0.0354 | 85.6501
5.5 | 0.7572 | 0.0086 | -0.0352 | 88.0465
6 | 0.8093 | 0.00893 | -0.035 | 90.6271
6.5 | 0.8599 | 0.00932 | -0.0345 | 92.2639
7 | 0.9109 | 0.00963 | -0.0341 | 94.5898
7.5 | 0.9599 | 0.01005 | -0.0333 | 95.5124
8 | 1.007 | 0.01051 | -0.0323 | 95.8135
8.5 | 1.0534 | 0.0109 | -0.0311 | 96.6422
9 | 1.0972 | 0.01138 | -0.0295 | 96.4148
9.5 | 1.1342 | 0.01191 | -0.0267 | 95.2309
10 | 1.1639 | 0.01245 | -0.0224 | 93.4859
10.5 | 1.2013 | 0.01312 | -0.0202 | 91.5625
11 | 1.2352 | 0.01389 | -0.0175 | 88.9273
11.5 | 1.2681 | 0.01478 | -0.0149 | 85.7984
12 | 1.2978 | 0.01592 | -0.012 | 81.5201
12.5 | 1.3238 | 0.01735 | -0.009 | 76.2997
13 | 1.3555 | 0.01852 | -0.0069 | 73.1911
13.5 | 1.3863 | 0.01978 | -0.0049 | 70.0859
14 | 1.4151 | 0.02122 | -0.0028 | 66.6871
14.5 | 1.4417 | 0.02287 | -0.0008 | 63.0389
15 | 1.4674 | 0.02463 | 0.0011 | 59.5778
15.5 | 1.489 | 0.02677 | 0.0031 | 55.622
16 | 1.5032 | 0.02957 | 0.0054 | 50.8353
16.5 | 1.525 | 0.03191 | 0.0068 | 47.7907
17 | 1.5446 | 0.03452 | 0.008 | 44.7451
17.5 | 1.5639 | 0.03731 | 0.009 | 41.9164
18 | 1.5798 | 0.0405 | 0.0098 | 39.0074
18.5 | 1.5894 | 0.0445 | 0.0104 | 35.7169
19 | 1.6024 | 0.04831 | 0.0106 | 33.1691
19.5 | 1.608 | 0.05312 | 0.0104 | 30.2711
20 | 1.6116 | 0.05841 | 0.0098 | 27.5912

## 67. Re 4M Mach 0.10 (1)
BIGFOIL.COM POLAR EXPORT
NACA65-214 a=0.6
NACA65-214 a=0.6 |  |  |  | Cl Max: | 1.196 | at alpha= | 11.5 | deg
JavaFoil+Calcfoil stall+Eppler ext transition |  |  |  | L/D Max: | 120.459 | at alpha= | 4 | deg
Re: | 4000000 |  |  | Cd Min: | 0.00473 | at alpha= | -0.5 | deg
Mach: | 0.1 |  |  | Cl=0 at alpha= | -1.3934 | deg
|  |  |  | @ Cl=0.1, Cd= | 0.0047315
|  |  |  | @ Cl=0.4, Cd= | 0.0048993
|  |  |  | @ Cl=0.6, Cd= | 0.0052629
alpha (deg) | Cl | Cd | Cm | Cl/Cd
-17 | -0.697 | 0.12922 | -0.002 | -5.398
-16.5 | -0.722 | 0.12327 | -0.003 | -5.859
-16 | -0.746 | 0.11548 | -0.003 | -6.46
-15.5 | -0.763 | 0.10828 | -0.004 | -7.047
-15 | -0.777 | 0.10389 | -0.004 | -7.48
-14.5 | -0.789 | 0.09779 | -0.004 | -8.072
-14 | -0.801 | 0.09037 | -0.005 | -8.861
-13.5 | -0.805 | 0.08366 | -0.006 | -9.627
-13 | -0.804 | 0.07894 | -0.006 | -10.189
-12.5 | -0.809 | 0.06835 | -0.007 | -11.841
-12 | -0.933 | 0.01679 | -0.012 | -55.573
-11.5 | -0.929 | 0.01486 | -0.012 | -62.509
-11 | -0.918 | 0.01343 | -0.013 | -68.333
-10.5 | -0.899 | 0.01257 | -0.014 | -71.504
-10 | -0.875 | 0.01195 | -0.015 | -73.166
-9.5 | -0.846 | 0.01134 | -0.016 | -74.666
-9 | -0.814 | 0.01079 | -0.017 | -75.391
-8.5 | -0.779 | 0.01044 | -0.017 | -74.594
-8 | -0.737 | 0.00992 | -0.018 | -74.259
-7.5 | -0.691 | 0.00956 | -0.019 | -72.291
-7 | -0.643 | 0.00914 | -0.02 | -70.329
-6.5 | -0.592 | 0.00882 | -0.021 | -67.14
-6 | -0.54 | 0.00852 | -0.021 | -63.326
-5.5 | -0.485 | 0.00826 | -0.022 | -58.747
-5 | -0.429 | 0.00795 | -0.023 | -53.944
-4.5 | -0.371 | 0.00773 | -0.024 | -48.036
-4 | -0.313 | 0.00757 | -0.025 | -41.308
-3.5 | -0.254 | 0.00738 | -0.025 | -34.363
-3 | -0.194 | 0.0072 | -0.026 | -26.92
-2.5 | -0.134 | 0.007 | -0.027 | -19.089
-2 | -0.073 | 0.00478 | -0.028 | -15.322
-1.5 | -0.013 | 0.00474 | -0.029 | -2.673
-1 | 0.048 | 0.00474 | -0.03 | 10.138
-0.5 | 0.109 | 0.00473 | -0.03 | 23.024
0 | 0.17 | 0.00475 | -0.031 | 35.773
0.5 | 0.231 | 0.00478 | -0.032 | 48.198
1 | 0.291 | 0.00481 | -0.033 | 60.618
1.5 | 0.352 | 0.00486 | -0.034 | 72.468
2 | 0.413 | 0.00491 | -0.034 | 83.998
2.5 | 0.472 | 0.005 | -0.035 | 94.377
3 | 0.532 | 0.00513 | -0.036 | 103.685
3.5 | 0.591 | 0.00524 | -0.037 | 112.893
4 | 0.65 | 0.00539 | -0.038 | 120.459
4.5 | 0.704 | 0.00915 | -0.038 | 77.005
5 | 0.759 | 0.00947 | -0.039 | 80.176
5.5 | 0.813 | 0.00983 | -0.04 | 82.708
6 | 0.865 | 0.01021 | -0.041 | 84.727
6.5 | 0.914 | 0.01065 | -0.041 | 85.847
7 | 0.962 | 0.01106 | -0.042 | 86.995
7.5 | 1.007 | 0.01158 | -0.043 | 86.952
8 | 1.048 | 0.01209 | -0.043 | 86.746
8.5 | 1.086 | 0.01258 | -0.044 | 86.361
9 | 1.118 | 0.01324 | -0.045 | 84.381
9.5 | 1.144 | 0.01387 | -0.045 | 82.48
10 | 1.165 | 0.01463 | -0.046 | 79.676
10.5 | 1.181 | 0.01546 | -0.047 | 76.4
11 | 1.191 | 0.0163 | -0.047 | 73.118
11.5 | 1.196 | 0.01731 | -0.048 | 69.093
12 | 1.195 | 0.01836 | -0.049 | 65.069
12.5 | 1.188 | 0.0196 | -0.049 | 60.607
13 | 1.176 | 0.02104 | -0.05 | 55.877
13.5 | 1.157 | 0.02306 | -0.05 | 50.151
14 | 1.129 | 0.0264 | -0.05 | 42.76
14.5 | 1.097 | 0.03025 | -0.05 | 36.273
15 | 0.963 | 0.07885 | -0.04 | 12.213
15.5 | 0.904 | 0.10794 | -0.031 | 8.378
16 | 0.877 | 0.11531 | -0.03 | 7.604
16.5 | 0.85 | 0.12106 | -0.031 | 7.02

## 68. Re 4M Mach 0.10 (2)
BIGFOIL.COM POLAR EXPORT
NACA65-214 a=0.6
NACA65-214 a=0.6 |  |  |  | Cl Max: | 1.5897 | at alpha= | 19 | deg
XFOIL ncrit=9 |  |  |  | L/D Max: | 104.749 | at alpha= | 2.5 | deg
Re: | 4000000 |  |  | Cd Min: | 0.07615 | at alpha= | -20 | deg
Mach: | 0.1 |  |  | Cl=0 at alpha= | -1.4232 | deg
|  |  |  | @ Cl=0.1, Cd= | 0.004018
|  |  |  | @ Cl=0.4, Cd= | 0.0041175
|  |  |  | @ Cl=0.6, Cd= | 0.0067197
alpha (deg) | Cl | Cd | Cm | Cl/Cd
-20 | -1.2869 | 0.07615 | -0.0457 | -16.8995
-19.5 | -1.3203 | 0.06353 | -0.0532 | -20.7823
-19 | -1.3704 | 0.05058 | -0.0593 | -27.0937
-18.5 | -1.3931 | 0.04253 | -0.0615 | -32.7557
-18 | -1.4032 | 0.03661 | -0.0621 | -38.3283
-17.5 | -1.4003 | 0.03235 | -0.0616 | -43.2859
-17 | -1.3908 | 0.02896 | -0.0605 | -48.0249
-16.5 | -1.3727 | 0.02644 | -0.0591 | -51.9175
-16 | -1.352 | 0.02427 | -0.0573 | -55.7066
-15 | -1.3036 | 0.02073 | -0.0534 | -62.8847
-14.5 | -1.2757 | 0.01973 | -0.0505 | -64.6579
-14 | -1.2502 | 0.01856 | -0.0472 | -67.3599
-13.5 | -1.232 | 0.01717 | -0.0423 | -71.7531
-13 | -1.1993 | 0.01659 | -0.0389 | -72.2905
-12.5 | -1.1608 | 0.01582 | -0.0366 | -73.3755
-12 | -1.1183 | 0.01509 | -0.035 | -74.1087
-11.5 | -1.0843 | 0.01355 | -0.0321 | -80.0221
-11 | -1.0395 | 0.01271 | -0.0308 | -81.786
-10.5 | -0.9912 | 0.01206 | -0.0299 | -82.1891
-10 | -0.9413 | 0.0115 | -0.0292 | -81.8522
-9.5 | -0.8903 | 0.01097 | -0.0287 | -81.1577
-9 | -0.8381 | 0.0105 | -0.0284 | -79.819
-8 | -0.7326 | 0.00955 | -0.028 | -76.712
-7.5 | -0.6795 | 0.00905 | -0.0278 | -75.0829
-7 | -0.6247 | 0.00868 | -0.0279 | -71.97
-6.5 | -0.5692 | 0.00838 | -0.0281 | -67.9236
-6 | -0.5131 | 0.00811 | -0.0284 | -63.2676
-5.5 | -0.4577 | 0.00771 | -0.0286 | -59.3645
-5 | -0.4012 | 0.00747 | -0.029 | -53.7082
-4.5 | -0.3442 | 0.00723 | -0.0294 | -47.6072
-4 | -0.2873 | 0.00698 | -0.0299 | -41.1605
-3.5 | -0.23 | 0.00676 | -0.0304 | -34.0237
-3 | -0.173 | 0.00648 | -0.0309 | -26.6975
-2.5 | -0.1174 | 0.006 | -0.0313 | -19.5667
-2 | -0.0629 | 0.00527 | -0.0316 | -11.9355
-1.5 | -0.0088 | 0.00446 | -0.0319 | -1.9731
-1 | 0.0485 | 0.00415 | -0.0326 | 11.6867
-0.5 | 0.107 | 0.004 | -0.0333 | 26.75
0 | 0.166 | 0.004 | -0.0341 | 41.5
0.5 | 0.2253 | 0.00398 | -0.035 | 56.608
1 | 0.2844 | 0.004 | -0.0358 | 71.1
1.5 | 0.3433 | 0.00405 | -0.0366 | 84.7654
2 | 0.4021 | 0.00412 | -0.0374 | 97.5971
2.5 | 0.4588 | 0.00438 | -0.0379 | 104.7489
3 | 0.5126 | 0.00495 | -0.038 | 103.5556
4 | 0.6094 | 0.00691 | -0.0366 | 88.191
4.5 | 0.6579 | 0.00771 | -0.0359 | 85.3307
5 | 0.7085 | 0.00827 | -0.0353 | 85.6711
5.5 | 0.7609 | 0.00865 | -0.0351 | 87.9653
6.5 | 0.8642 | 0.00937 | -0.0343 | 92.2305
7 | 0.9152 | 0.0097 | -0.0338 | 94.3505
7.5 | 0.964 | 0.01013 | -0.0329 | 95.1629
8.5 | 1.0574 | 0.011 | -0.0304 | 96.1273
9 | 1.1004 | 0.0115 | -0.0285 | 95.687
9.5 | 1.1319 | 0.01206 | -0.0243 | 93.8557
10.5 | 1.202 | 0.01336 | -0.0184 | 89.9701
11 | 1.2358 | 0.0142 | -0.0157 | 87.0282
11.5 | 1.2687 | 0.01516 | -0.013 | 83.6873
12 | 1.2965 | 0.01648 | -0.0099 | 78.6711
12.5 | 1.325 | 0.01785 | -0.0071 | 74.2297
13 | 1.3566 | 0.01909 | -0.0049 | 71.0634
13.5 | 1.3869 | 0.02047 | -0.0028 | 67.7528
14 | 1.4149 | 0.02204 | -0.0006 | 64.1969
14.5 | 1.441 | 0.02382 | 0.0015 | 60.4954
15 | 1.4654 | 0.02578 | 0.0036 | 56.8425
15.5 | 1.4825 | 0.02838 | 0.0059 | 52.2375
16 | 1.5019 | 0.03093 | 0.0077 | 48.558
16.5 | 1.522 | 0.03354 | 0.0091 | 45.3787
17 | 1.5412 | 0.03637 | 0.0103 | 42.3756
17.5 | 1.5585 | 0.03951 | 0.0113 | 39.4457
18 | 1.573 | 0.04305 | 0.012 | 36.5389
18.5 | 1.58 | 0.04753 | 0.0125 | 33.2422
19 | 1.5897 | 0.05196 | 0.0124 | 30.5947
19.5 | 1.588 | 0.05793 | 0.0119 | 27.4124
20 | 1.5854 | 0.06437 | 0.0107 | 24.6295

## 69. Re 4M Mach 0.25 (1)
BIGFOIL.COM POLAR EXPORT
NACA65-214 a=0.6
NACA65-214 a=0.6 |  |  |  | Cl Max: | 1.144 | at alpha= | 10 | deg
JavaFoil+Calcfoil stall+Eppler ext transition |  |  |  | L/D Max: | 121.908 | at alpha= | 4 | deg
Re: | 4000000 |  |  | Cd Min: | 0.00478 | at alpha= | -0.5 | deg
Mach: | 0.25 |  |  | Cl=0 at alpha= | -1.3952 | deg
|  |  |  | @ Cl=0.1, Cd= | 0.0047857
|  |  |  | @ Cl=0.4, Cd= | 0.0049713
|  |  |  | @ Cl=0.6, Cd= | 0.0052985
alpha (deg) | Cl | Cd | Cm | Cl/Cd
-15.5 | -0.502 | 0.12084 | -0.003 | -4.151
-15 | -0.551 | 0.11355 | -0.004 | -4.85
-14.5 | -0.595 | 0.1071 | -0.004 | -5.557
-14 | -0.634 | 0.10098 | -0.004 | -6.284
-13.5 | -0.663 | 0.09438 | -0.005 | -7.021
-13 | -0.685 | 0.08741 | -0.005 | -7.838
-12.5 | -0.702 | 0.08232 | -0.006 | -8.522
-12 | -0.712 | 0.07693 | -0.006 | -9.259
-11.5 | -0.72 | 0.07008 | -0.007 | -10.279
-11 | -0.766 | 0.04197 | -0.011 | -18.244
-10.5 | -0.854 | 0.01428 | -0.014 | -59.766
-10 | -0.846 | 0.01315 | -0.015 | -64.283
-9.5 | -0.83 | 0.01205 | -0.016 | -68.933
-9 | -0.806 | 0.01134 | -0.017 | -71.103
-8.5 | -0.776 | 0.01075 | -0.018 | -72.198
-8 | -0.741 | 0.00943 | -0.019 | -78.519
-7.5 | -0.7 | 0.00992 | -0.02 | -70.591
-7 | -0.654 | 0.00944 | -0.02 | -69.225
-6.5 | -0.604 | 0.00906 | -0.021 | -66.67
-6 | -0.551 | 0.00875 | -0.022 | -62.987
-5.5 | -0.496 | 0.00839 | -0.023 | -59.198
-5 | -0.439 | 0.00813 | -0.024 | -54.08
-4.5 | -0.381 | 0.00789 | -0.024 | -48.321
-4 | -0.321 | 0.00767 | -0.025 | -41.857
-3.5 | -0.26 | 0.0075 | -0.026 | -34.722
-3 | -0.199 | 0.0073 | -0.027 | -27.269
-2.5 | -0.137 | 0.00709 | -0.028 | -19.354
-2 | -0.075 | 0.00481 | -0.029 | -15.632
-1.5 | -0.013 | 0.0048 | -0.03 | -2.713
-1 | 0.049 | 0.00481 | -0.03 | 10.285
-0.5 | 0.112 | 0.00478 | -0.031 | 23.431
0 | 0.174 | 0.00479 | -0.032 | 36.402
0.5 | 0.237 | 0.00484 | -0.033 | 48.981
1 | 0.299 | 0.00483 | -0.034 | 61.985
1.5 | 0.362 | 0.00491 | -0.035 | 73.741
2 | 0.424 | 0.00501 | -0.035 | 84.711
2.5 | 0.485 | 0.00506 | -0.036 | 95.809
3 | 0.546 | 0.00521 | -0.037 | 104.768
3.5 | 0.607 | 0.00531 | -0.038 | 114.242
4 | 0.667 | 0.00547 | -0.039 | 121.908
4.5 | 0.721 | 0.00941 | -0.039 | 76.616
5 | 0.777 | 0.00976 | -0.04 | 79.647
5.5 | 0.831 | 0.01016 | -0.041 | 81.84
6 | 0.883 | 0.01058 | -0.042 | 83.498
6.5 | 0.932 | 0.01106 | -0.042 | 84.282
7 | 0.979 | 0.01156 | -0.043 | 84.669
7.5 | 1.021 | 0.01215 | -0.044 | 84.076
8 | 1.06 | 0.0128 | -0.044 | 82.845
8.5 | 1.094 | 0.01339 | -0.045 | 81.695
9 | 1.118 | 0.01409 | -0.046 | 79.364
9.5 | 1.135 | 0.01492 | -0.047 | 76.051
10 | 1.144 | 0.01581 | -0.047 | 72.335
10.5 | 1.144 | 0.0168 | -0.048 | 68.085
11 | 1.135 | 0.0179 | -0.048 | 63.44
11.5 | 1.116 | 0.01936 | -0.049 | 57.676
12 | 1.087 | 0.02116 | -0.049 | 51.365
12.5 | 1.038 | 0.0255 | -0.049 | 40.703
13 | 0.847 | 0.09745 | -0.021 | 8.688
13.5 | 0.813 | 0.09162 | -0.029 | 8.872
14 | 0.763 | 0.10001 | -0.028 | 7.625
14.5 | 0.708 | 0.10916 | -0.027 | 6.485
15 | 0.649 | 0.11577 | -0.026 | 5.61

## 70. Re 4M Mach 0.25 (2)
BIGFOIL.COM POLAR EXPORT
NACA65-214 a=0.6
NACA65-214 a=0.6 |  |  |  | Cl Max: | 1.4788 | at alpha= | 17 | deg
XFOIL ncrit=9 |  |  |  | L/D Max: | 106.847 | at alpha= | 2.5 | deg
Re: | 4000000 |  |  | Cd Min: | 0.20012 | at alpha= | -18.5 | deg
Mach: | 0.25 |  |  | Cl=0 at alpha= | -1.4271 | deg
|  |  |  | @ Cl=0.1, Cd= | 0.0040795
|  |  |  | @ Cl=0.4, Cd= | 0.0041344
|  |  |  | @ Cl=0.6, Cd= | 0.0065873
alpha (deg) | Cl | Cd | Cm | Cl/Cd
-18.5 | -0.6553 | 0.20012 | 0.0206 | -3.2745
-16.5 | -1.0412 | 0.07226 | -0.0539 | -14.4091
-16 | -1.0763 | 0.05872 | -0.0628 | -18.3294
-15.5 | -1.1305 | 0.04578 | -0.0693 | -24.6942
-15 | -1.1445 | 0.03888 | -0.0707 | -29.4367
-14.5 | -1.1501 | 0.0327 | -0.0722 | -35.1713
-14 | -1.1536 | 0.02864 | -0.0693 | -40.2793
-13.5 | -1.1633 | 0.02436 | -0.0651 | -47.7545
-13 | -1.144 | 0.02223 | -0.0615 | -51.462
-12.5 | -1.1275 | 0.0201 | -0.0569 | -56.0945
-12 | -1.1068 | 0.01842 | -0.0518 | -60.0869
-11.5 | -1.0804 | 0.01725 | -0.0466 | -62.6319
-11 | -1.0533 | 0.01522 | -0.042 | -69.205
-10.5 | -1.014 | 0.01378 | -0.0388 | -73.5849
-10 | -0.9667 | 0.01281 | -0.0368 | -75.4645
-9.5 | -0.9162 | 0.01204 | -0.0352 | -76.0963
-9 | -0.8639 | 0.01133 | -0.0339 | -76.2489
-8.5 | -0.81 | 0.01074 | -0.0329 | -75.419
-8 | -0.755 | 0.0102 | -0.0321 | -74.0196
-7.5 | -0.7011 | 0.00954 | -0.0313 | -73.4906
-7 | -0.6452 | 0.00901 | -0.0308 | -71.6093
-6.5 | -0.588 | 0.00863 | -0.0306 | -68.1344
-6 | -0.53 | 0.00828 | -0.0305 | -64.0097
-5.5 | -0.4722 | 0.00792 | -0.0305 | -59.6212
-5 | -0.4139 | 0.00759 | -0.0307 | -54.5323
-4.5 | -0.3547 | 0.00735 | -0.031 | -48.2585
-4 | -0.296 | 0.00708 | -0.0313 | -41.8079
-3.5 | -0.2365 | 0.00685 | -0.0317 | -34.5255
-3 | -0.1775 | 0.0066 | -0.0322 | -26.8939
-2.5 | -0.1197 | 0.00615 | -0.0325 | -19.4634
-2 | -0.0637 | 0.00541 | -0.0327 | -11.7745
-1.5 | -0.0086 | 0.00454 | -0.033 | -1.8943
-1 | 0.0504 | 0.00417 | -0.0336 | 12.0863
-0.5 | 0.1107 | 0.00406 | -0.0344 | 27.266
0 | 0.1719 | 0.00403 | -0.0352 | 42.6551
0.5 | 0.233 | 0.00403 | -0.0361 | 57.8164
1 | 0.2941 | 0.00403 | -0.037 | 72.9777
2 | 0.4158 | 0.00415 | -0.0386 | 100.1928
2.5 | 0.4744 | 0.00444 | -0.0391 | 106.8468
3 | 0.5294 | 0.00505 | -0.039 | 104.8317
4 | 0.6263 | 0.00716 | -0.0369 | 87.4721
4.5 | 0.675 | 0.008 | -0.0357 | 84.375
5 | 0.7273 | 0.00852 | -0.035 | 85.3638
5.5 | 0.7811 | 0.00889 | -0.0344 | 87.8628
6 | 0.8343 | 0.00926 | -0.0338 | 90.0972
6.5 | 0.8863 | 0.00966 | -0.0328 | 91.7495
7 | 0.937 | 0.01008 | -0.0316 | 92.9563
7.5 | 0.984 | 0.01062 | -0.0297 | 92.6554
8 | 1.0308 | 0.01108 | -0.0277 | 93.0325
8.5 | 1.0682 | 0.01159 | -0.0239 | 92.1657
9 | 1.0966 | 0.01233 | -0.0187 | 88.9376
9.5 | 1.1235 | 0.01309 | -0.0135 | 85.8289
10 | 1.17 | 0.01397 | -0.0124 | 83.7509
10.5 | 1.2054 | 0.01502 | -0.0093 | 80.253
11 | 1.2381 | 0.01629 | -0.0061 | 76.0037
11.5 | 1.2656 | 0.01795 | -0.0025 | 70.507
12 | 1.2964 | 0.01952 | 0.0005 | 66.4139
12.5 | 1.3255 | 0.02128 | 0.0034 | 62.2885
13 | 1.3549 | 0.02312 | 0.0061 | 58.6029
13.5 | 1.3816 | 0.0252 | 0.0088 | 54.8254
14 | 1.4027 | 0.0278 | 0.0116 | 50.4568
14.5 | 1.4155 | 0.03119 | 0.0144 | 45.3831
15 | 1.4389 | 0.03395 | 0.0163 | 42.3829
15.5 | 1.4524 | 0.03773 | 0.0182 | 38.4946
16 | 1.461 | 0.04217 | 0.0198 | 34.6455
16.5 | 1.4664 | 0.04724 | 0.0206 | 31.0415
17 | 1.4788 | 0.05191 | 0.0209 | 28.4878
17.5 | 1.4666 | 0.05959 | 0.0201 | 24.6115
18 | 1.4473 | 0.06877 | 0.0178 | 21.0455
18.5 | 1.432 | 0.07821 | 0.0144 | 18.3097
19 | 1.3946 | 0.09173 | 0.0078 | 15.2033
19.5 | 1.3412 | 0.10925 | -0.0025 | 12.2764
20 | 1.2992 | 0.12607 | -0.0131 | 10.3054

## 71. Re 4M Mach 0.50 (1)
BIGFOIL.COM POLAR EXPORT
NACA65-214 a=0.6
NACA65-214 a=0.6 |  |  |  | Cl Max: | 1.161 | at alpha= | 20 | deg
JavaFoil+Calcfoil stall+Eppler ext transition |  |  |  | L/D Max: | 123.632 | at alpha= | 3.5 | deg
Re: | 4000000 |  |  | Cd Min: | 0.00494 | at alpha= | -1.5 | deg
Mach: | 0.5 |  |  | Cl=0 at alpha= | -1.3929 | deg
|  |  |  | @ Cl=0.1, Cd= | 0.00495
|  |  |  | @ Cl=0.4, Cd= | 0.0051243
|  |  |  | @ Cl=0.6, Cd= | 0.0052988
alpha (deg) | Cl | Cd | Cm | Cl/Cd
-20 | -1.021 | 0.16568 | -0.001 | -6.161
-19.5 | -0.994 | 0.15745 | -0.001 | -6.311
-19 | -0.967 | 0.1538 | -0.002 | -6.286
-18.5 | -0.942 | 0.15155 | -0.002 | -6.215
-18 | -0.914 | 0.14417 | -0.002 | -6.343
-17.5 | -0.885 | 0.13702 | -0.003 | -6.459
-17 | -0.858 | 0.13391 | -0.003 | -6.406
-16.5 | -0.831 | 0.1293 | -0.004 | -6.426
-16 | -0.805 | 0.12743 | -0.004 | -6.317
-15.5 | -0.777 | 0.12146 | -0.004 | -6.393
-15 | -0.748 | 0.11528 | -0.005 | -6.491
-14.5 | -0.721 | 0.11115 | -0.005 | -6.489
-14 | -0.694 | 0.10599 | -0.005 | -6.551
-13.5 | -0.667 | 0.10662 | -0.006 | -6.26
-13 | -0.639 | 0.0989 | -0.006 | -6.461
-12.5 | -0.612 | 0.08968 | -0.006 | -6.823
-12 | -0.585 | 0.08133 | -0.007 | -7.189
-11.5 | -0.557 | 0.07486 | -0.007 | -7.447
-11 | -0.531 | 0.06977 | -0.008 | -7.614
-10.5 | -0.502 | 0.07966 | -0.008 | -6.3
-10 | -0.475 | 0.06941 | -0.008 | -6.84
-9.5 | -0.448 | 0.06294 | -0.009 | -7.113
-9 | -0.421 | 0.05746 | -0.01 | -7.321
-8.5 | -0.397 | 0.05012 | -0.012 | -7.927
-8 | -0.364 | 0.05742 | -0.009 | -6.347
-7.5 | -0.337 | 0.05016 | -0.01 | -6.728
-7 | -0.612 | 0.0117 | -0.022 | -52.299
-6.5 | -0.615 | 0.01056 | -0.024 | -58.218
-6 | -0.584 | 0.00986 | -0.025 | -59.187
-5.5 | -0.538 | 0.00956 | -0.026 | -56.304
-5 | -0.482 | 0.00911 | -0.026 | -52.952
-4.5 | -0.421 | 0.00865 | -0.027 | -48.688
-4 | -0.356 | 0.00834 | -0.028 | -42.719
-3.5 | -0.29 | 0.00801 | -0.029 | -36.168
-3 | -0.222 | 0.00776 | -0.03 | -28.565
-2.5 | -0.153 | 0.00744 | -0.031 | -20.596
-2 | -0.084 | 0.00501 | -0.032 | -16.761
-1.5 | -0.015 | 0.00494 | -0.033 | -2.943
-1 | 0.055 | 0.00495 | -0.034 | 11.171
-0.5 | 0.125 | 0.00495 | -0.035 | 25.297
0 | 0.195 | 0.00494 | -0.036 | 39.515
0.5 | 0.265 | 0.00498 | -0.037 | 53.236
1 | 0.335 | 0.00505 | -0.038 | 66.291
1.5 | 0.405 | 0.00513 | -0.039 | 78.836
2 | 0.474 | 0.00525 | -0.04 | 90.405
2.5 | 0.542 | 0.00535 | -0.041 | 101.207
3 | 0.61 | 0.00529 | -0.041 | 115.265
3.5 | 0.676 | 0.00547 | -0.042 | 123.632
4 | 0.733 | 0.01019 | -0.043 | 71.93
4.5 | 0.794 | 0.01072 | -0.044 | 74.08
5 | 0.851 | 0.01125 | -0.044 | 75.666
5.5 | 0.904 | 0.01188 | -0.045 | 76.144
6 | 0.95 | 0.01261 | -0.046 | 75.334
6.5 | 0.985 | 0.01348 | -0.047 | 73.07
7 | 1.004 | 0.01447 | -0.048 | 69.328
7.5 | 0.99 | 0.01578 | -0.048 | 62.755
8 | 0.735 | 0.05248 | -0.024 | 14.004
8.5 | 0.544 | 0.05608 | -0.025 | 9.694
9 | 0.569 | 0.06506 | -0.023 | 8.749
9.5 | 0.715 | 0.01955 | -0.051 | 36.573
10 | 0.629 | 0.06371 | -0.03 | 9.869
10.5 | 0.652 | 0.07172 | -0.027 | 9.085
11 | 0.678 | 0.08176 | -0.026 | 8.291
11.5 | 0.706 | 0.07551 | -0.029 | 9.354
12 | 0.733 | 0.08239 | -0.029 | 8.892
12.5 | 0.759 | 0.08932 | -0.028 | 8.493
13 | 0.786 | 0.10063 | -0.029 | 7.806
13.5 | 0.813 | 0.10243 | -0.031 | 7.938
14 | 0.839 | 0.10582 | -0.031 | 7.932
14.5 | 0.866 | 0.11189 | -0.032 | 7.739
15 | 0.894 | 0.11599 | -0.034 | 7.71
15.5 | 0.921 | 0.12162 | -0.034 | 7.569
16 | 0.947 | 0.12403 | -0.035 | 7.635
16.5 | 0.974 | 0.12802 | -0.036 | 7.606
17 | 1.004 | 0.13584 | -0.038 | 7.388
17.5 | 1.028 | 0.13852 | -0.038 | 7.421
18 | 1.054 | 0.142 | -0.039 | 7.425
18.5 | 1.081 | 0.15193 | -0.039 | 7.115
19 | 1.111 | 0.1565 | -0.042 | 7.102
19.5 | 1.141 | 0.16069 | -0.044 | 7.102
20 | 1.161 | 0.16186 | -0.042 | 7.172

## 72. Re 4M Mach 0.50 (2)
BIGFOIL.COM POLAR EXPORT
NACA65-214 a=0.6
NACA65-214 a=0.6 |  |  |  | Cl Max: | 1.0798 | at alpha= | 9.5 | deg
XFOIL ncrit=9 |  |  |  | L/D Max: | 117.371 | at alpha= | 2.5 | deg
Re: | 4000000 |  |  | Cd Min: | 0.2536 | at alpha= | -20 | deg
Mach: | 0.5 |  |  | Cl=0 at alpha= | -1.4516 | deg
|  |  |  | @ Cl=0.1, Cd= | 0.0042562
|  |  |  | @ Cl=0.4, Cd= | 0.0042846
|  |  |  | @ Cl=0.6, Cd= | 0.0059961
alpha (deg) | Cl | Cd | Cm | Cl/Cd
-20 | -0.7377 | 0.2536 | 0.0467 | -2.9089
-19.5 | -0.7163 | 0.24524 | 0.0414 | -2.9208
-19 | -0.6973 | 0.23508 | 0.0358 | -2.9662
-18.5 | -0.6775 | 0.22625 | 0.0304 | -2.9945
-18 | -0.6558 | 0.21839 | 0.0253 | -3.0029
-17.5 | -0.6352 | 0.21003 | 0.0202 | -3.0243
-16.5 | -0.5987 | 0.19266 | 0.0101 | -3.1075
-16 | -0.5788 | 0.18532 | 0.0058 | -3.1232
-15.5 | -0.5635 | 0.17589 | 0.0008 | -3.2037
-15 | -0.5502 | 0.16576 | -0.0046 | -3.3193
-14.5 | -0.5364 | 0.15664 | -0.01 | -3.4244
-14 | -0.5199 | 0.14829 | -0.0149 | -3.506
-13.5 | -0.5046 | 0.13981 | -0.0198 | -3.6092
-13 | -0.4997 | 0.12891 | -0.0259 | -3.8763
-12.5 | -0.5011 | 0.11713 | -0.0325 | -4.2782
-12 | -0.5102 | 0.10458 | -0.0399 | -4.8786
-11.5 | -0.5213 | 0.09254 | -0.0475 | -5.6332
-11 | -0.5326 | 0.0808 | -0.055 | -6.5916
-10.5 | -0.5553 | 0.06492 | -0.0666 | -8.5536
-10 | -0.5928 | 0.05134 | -0.0766 | -11.5466
-9.5 | -0.621 | 0.04244 | -0.0806 | -14.6324
-9 | -0.652 | 0.03507 | -0.0806 | -18.5914
-8.5 | -0.6879 | 0.0286 | -0.076 | -24.0524
-8 | -0.7149 | 0.0235 | -0.0669 | -30.4213
-7.5 | -0.7214 | 0.0173 | -0.0587 | -41.6994
-7 | -0.6951 | 0.01306 | -0.0524 | -53.2236
-6.5 | -0.6487 | 0.0111 | -0.0475 | -58.4414
-6 | -0.5923 | 0.00991 | -0.0441 | -59.7679
-5.5 | -0.5308 | 0.00906 | -0.0416 | -58.5872
-5 | -0.4656 | 0.0085 | -0.0401 | -54.7765
-4.5 | -0.4002 | 0.00792 | -0.0389 | -50.5303
-4 | -0.3326 | 0.00758 | -0.0384 | -43.8786
-3.5 | -0.265 | 0.00724 | -0.0381 | -36.6022
-3 | -0.197 | 0.00697 | -0.0382 | -28.264
-2.5 | -0.1296 | 0.00669 | -0.0383 | -19.3722
-1.5 | -0.0063 | 0.00493 | -0.038 | -1.2779
-1 | 0.0588 | 0.00434 | -0.0383 | 13.5484
-0.5 | 0.1276 | 0.0042 | -0.0391 | 30.381
0 | 0.1974 | 0.00419 | -0.0401 | 47.1122
0.5 | 0.2677 | 0.00419 | -0.0411 | 63.8902
1 | 0.3376 | 0.00424 | -0.0421 | 79.6226
1.5 | 0.4076 | 0.00429 | -0.043 | 95.0117
2 | 0.4773 | 0.00437 | -0.0437 | 109.222
2.5 | 0.5446 | 0.00464 | -0.044 | 117.3707
3.5 | 0.6451 | 0.0071 | -0.0394 | 90.8592
4 | 0.6883 | 0.00833 | -0.0356 | 82.6291
4.5 | 0.7369 | 0.00913 | -0.0322 | 80.7119
5 | 0.7904 | 0.00965 | -0.0294 | 81.9067
5.5 | 0.833 | 0.01017 | -0.0244 | 81.9076
6 | 0.8721 | 0.01093 | -0.0191 | 79.7896
6.5 | 0.9129 | 0.01186 | -0.0143 | 76.973
7 | 0.9485 | 0.01314 | -0.009 | 72.1842
7.5 | 0.9851 | 0.01457 | -0.004 | 67.6115
8 | 1.0212 | 0.01613 | 0.001 | 63.3106
8.5 | 1.0459 | 0.01829 | 0.0071 | 57.1843
9 | 1.0669 | 0.02113 | 0.0125 | 50.4922
9.5 | 1.0798 | 0.02508 | 0.0177 | 43.0542
10 | 1.0788 | 0.03007 | 0.0236 | 35.8763
10.5 | 1.0666 | 0.03657 | 0.0278 | 29.166
11 | 1.0477 | 0.04415 | 0.0298 | 23.7305
11.5 | 1.0139 | 0.05403 | 0.029 | 18.7655
12 | 0.9763 | 0.06576 | 0.025 | 14.8464
12.5 | 0.9417 | 0.07899 | 0.0179 | 11.9218
13 | 0.9086 | 0.09435 | 0.0077 | 9.6301
13.5 | 0.8814 | 0.11099 | -0.0035 | 7.9413
14 | 0.8563 | 0.12775 | -0.0136 | 6.7029
14.5 | 0.8366 | 0.14371 | -0.0235 | 5.8214

## 73. Re 5M Mach 0.00 (1)
BIGFOIL.COM POLAR EXPORT
NACA65-214 a=0.6
NACA65-214 a=0.6 |  |  |  | Cl Max: | 1.209 | at alpha= | 12 | deg
JavaFoil+Calcfoil stall+Eppler ext transition |  |  |  | L/D Max: | 120.871 | at alpha= | 4 | deg
Re: | 5000000 |  |  | Cd Min: | 0.00462 | at alpha= | 0 | deg
Mach: | 0 |  |  | Cl=0 at alpha= | -1.3934 | deg
|  |  |  | @ Cl=0.1, Cd= | 0.00465
|  |  |  | @ Cl=0.4, Cd= | 0.004811
|  |  |  | @ Cl=0.6, Cd= | 0.0052146
alpha (deg) | Cl | Cd | Cm | Cl/Cd
-17 | -0.739 | 0.1243 | -0.003 | -5.946
-16.5 | -0.76 | 0.11874 | -0.003 | -6.4
-16 | -0.781 | 0.10997 | -0.003 | -7.104
-15.5 | -0.796 | 0.10313 | -0.004 | -7.716
-15 | -0.805 | 0.09989 | -0.004 | -8.061
-14.5 | -0.817 | 0.09126 | -0.005 | -8.956
-14 | -0.829 | 0.08214 | -0.006 | -10.092
-13.5 | -0.866 | 0.05505 | -0.008 | -15.739
-13 | -0.915 | 0.03048 | -0.009 | -30
-12.5 | -0.951 | 0.01769 | -0.011 | -53.767
-12 | -0.954 | 0.01465 | -0.012 | -65.147
-11.5 | -0.943 | 0.01347 | -0.013 | -69.998
-11 | -0.927 | 0.01256 | -0.013 | -73.834
-10.5 | -0.906 | 0.01184 | -0.014 | -76.497
-10 | -0.879 | 0.01132 | -0.015 | -77.67
-9.5 | -0.849 | 0.01076 | -0.016 | -78.947
-9 | -0.817 | 0.00989 | -0.017 | -82.534
-8.5 | -0.778 | 0.00993 | -0.017 | -78.352
-8 | -0.735 | 0.00949 | -0.018 | -77.461
-7.5 | -0.689 | 0.00915 | -0.019 | -75.326
-7 | -0.641 | 0.00875 | -0.02 | -73.281
-6.5 | -0.59 | 0.00845 | -0.021 | -69.811
-6 | -0.537 | 0.00819 | -0.021 | -65.612
-5.5 | -0.483 | 0.00794 | -0.022 | -60.806
-5 | -0.427 | 0.00772 | -0.023 | -55.28
-4.5 | -0.37 | 0.00752 | -0.024 | -49.176
-4 | -0.311 | 0.0073 | -0.025 | -42.624
-3.5 | -0.252 | 0.00714 | -0.025 | -35.332
-3 | -0.193 | 0.00694 | -0.026 | -27.774
-2.5 | -0.133 | 0.00675 | -0.027 | -19.706
-2 | -0.073 | 0.00468 | -0.028 | -15.587
-1.5 | -0.013 | 0.00466 | -0.029 | -2.706
-1 | 0.048 | 0.00465 | -0.029 | 10.289
-0.5 | 0.108 | 0.00465 | -0.03 | 23.309
0 | 0.169 | 0.00462 | -0.031 | 36.554
0.5 | 0.229 | 0.00464 | -0.032 | 49.452
1 | 0.29 | 0.00469 | -0.033 | 61.763
1.5 | 0.35 | 0.00477 | -0.033 | 73.499
2 | 0.411 | 0.00482 | -0.034 | 85.243
2.5 | 0.47 | 0.0049 | -0.035 | 95.923
3 | 0.529 | 0.00501 | -0.036 | 105.54
3.5 | 0.588 | 0.00518 | -0.037 | 113.462
4 | 0.647 | 0.00535 | -0.038 | 120.871
4.5 | 0.702 | 0.00821 | -0.038 | 85.48
5 | 0.757 | 0.00909 | -0.039 | 83.274
5.5 | 0.811 | 0.00941 | -0.04 | 86.097
6 | 0.862 | 0.00977 | -0.04 | 88.305
6.5 | 0.912 | 0.01018 | -0.041 | 89.642
7 | 0.96 | 0.01058 | -0.042 | 90.719
7.5 | 1.005 | 0.01103 | -0.043 | 91.092
8 | 1.047 | 0.01154 | -0.043 | 90.766
8.5 | 1.086 | 0.01205 | -0.044 | 90.106
9 | 1.118 | 0.01261 | -0.045 | 88.681
9.5 | 1.146 | 0.01317 | -0.045 | 87.033
10 | 1.169 | 0.01386 | -0.046 | 84.353
10.5 | 1.187 | 0.01455 | -0.047 | 81.593
11 | 1.2 | 0.01538 | -0.047 | 78.023
11.5 | 1.207 | 0.01623 | -0.048 | 74.362
12 | 1.209 | 0.01723 | -0.048 | 70.19
12.5 | 1.207 | 0.01824 | -0.049 | 66.137
13 | 1.198 | 0.01956 | -0.05 | 61.235
13.5 | 1.185 | 0.02107 | -0.05 | 56.239
14 | 1.166 | 0.0231 | -0.05 | 50.478
14.5 | 1.143 | 0.02542 | -0.051 | 44.975
15 | 1.11 | 0.03014 | -0.051 | 36.825
15.5 | 0.994 | 0.07054 | -0.043 | 14.092
16 | 0.924 | 0.10707 | -0.034 | 8.626
16.5 | 0.902 | 0.11113 | -0.035 | 8.112
17 | 0.866 | 0.12334 | -0.032 | 7.021

## 74. Re 5M Mach 0.00 (2)
BIGFOIL.COM POLAR EXPORT
NACA65-214 a=0.6
NACA65-214 a=0.6 |  |  |  | Cl Max: | 1.6358 | at alpha= | 20 | deg
XFOIL ncrit=9 |  |  |  | L/D Max: | 101.928 | at alpha= | 2.5 | deg
Re: | 5000000 |  |  | Cd Min: | 0.05538 | at alpha= | 20 | deg
Mach: | 0 |  |  | Cl=0 at alpha= | -1.4399 | deg
|  |  |  | @ Cl=0.1, Cd= | 0.0038741
|  |  |  | @ Cl=0.4, Cd= | 0.0040034
|  |  |  | @ Cl=0.6, Cd= | 0.0067716
alpha (deg) | Cl | Cd | Cm | Cl/Cd
-20 | -1.4866 | 0.04594 | -0.0582 | -32.3596
-19.5 | -1.4848 | 0.04097 | -0.0593 | -36.2412
-19 | -1.4675 | 0.03783 | -0.0596 | -38.792
-18.5 | -1.4697 | 0.03315 | -0.0594 | -44.3348
-18 | -1.4511 | 0.03053 | -0.0588 | -47.5303
-17.5 | -1.4422 | 0.02731 | -0.0575 | -52.8085
-17 | -1.4402 | 0.02385 | -0.0549 | -60.3857
-16.5 | -1.4242 | 0.02163 | -0.0525 | -65.8437
-16 | -1.4029 | 0.0199 | -0.05 | -70.4975
-15.5 | -1.3756 | 0.01873 | -0.0477 | -73.4437
-15 | -1.3537 | 0.01754 | -0.044 | -77.1779
-14.5 | -1.3226 | 0.01686 | -0.0411 | -78.446
-14 | -1.2984 | 0.01597 | -0.0368 | -81.3024
-13.5 | -1.2658 | 0.01512 | -0.0338 | -83.7169
-13 | -1.2226 | 0.01456 | -0.0324 | -83.9698
-12.5 | -1.1791 | 0.0139 | -0.0311 | -84.8273
-12 | -1.1333 | 0.0133 | -0.0301 | -85.2105
-11.5 | -1.0857 | 0.01277 | -0.0294 | -85.0196
-11 | -1.0409 | 0.0119 | -0.0282 | -87.4706
-10.5 | -0.9941 | 0.01112 | -0.0272 | -89.3975
-9.5 | -0.892 | 0.01015 | -0.0266 | -87.8818
-9 | -0.8395 | 0.00975 | -0.0266 | -86.1026
-8.5 | -0.786 | 0.00937 | -0.0266 | -83.8847
-7.5 | -0.6787 | 0.00858 | -0.0267 | -79.1026
-7 | -0.6243 | 0.00821 | -0.0268 | -76.0414
-6.5 | -0.5689 | 0.00791 | -0.0272 | -71.9216
-6 | -0.513 | 0.00766 | -0.0275 | -66.9713
-5.5 | -0.4571 | 0.00738 | -0.0279 | -61.9377
-5 | -0.4008 | 0.00711 | -0.0284 | -56.3713
-4.5 | -0.3439 | 0.00692 | -0.0289 | -49.6965
-4 | -0.2871 | 0.00668 | -0.0294 | -42.979
-3.5 | -0.2299 | 0.00648 | -0.03 | -35.4784
-3 | -0.1729 | 0.00626 | -0.0305 | -27.6198
-2.5 | -0.1167 | 0.00585 | -0.031 | -19.9487
-2 | -0.0614 | 0.00532 | -0.0315 | -11.5414
-1.5 | -0.0067 | 0.00461 | -0.0319 | -1.4534
-1 | 0.049 | 0.00406 | -0.0324 | 12.069
-0.5 | 0.1066 | 0.00385 | -0.0332 | 27.6883
0 | 0.1654 | 0.0038 | -0.034 | 43.5263
0.5 | 0.2242 | 0.00381 | -0.0348 | 58.8451
1 | 0.2829 | 0.00384 | -0.0357 | 73.6719
1.5 | 0.3415 | 0.00389 | -0.0365 | 87.7892
2 | 0.3996 | 0.004 | -0.0372 | 99.9
2.5 | 0.4546 | 0.00446 | -0.0376 | 101.9283
3 | 0.5062 | 0.00523 | -0.0374 | 96.7878
3.5 | 0.5558 | 0.00612 | -0.037 | 90.817
4 | 0.606 | 0.00686 | -0.0366 | 88.3382
4.5 | 0.6561 | 0.00753 | -0.0361 | 87.1315
5 | 0.7081 | 0.00797 | -0.0359 | 88.8457
5.5 | 0.7609 | 0.00831 | -0.0358 | 91.5644
6 | 0.8138 | 0.00861 | -0.0357 | 94.518
6.5 | 0.8657 | 0.00894 | -0.0355 | 96.8345
7 | 0.9171 | 0.00926 | -0.0351 | 99.0389
7.5 | 0.9664 | 0.00968 | -0.0344 | 99.8347
8 | 1.016 | 0.01003 | -0.0339 | 101.2961
8.5 | 1.0636 | 0.01044 | -0.0329 | 101.8774
9 | 1.1077 | 0.01095 | -0.0314 | 101.1598
9.5 | 1.1502 | 0.01144 | -0.0296 | 100.542
10 | 1.1861 | 0.01185 | -0.0264 | 100.0928
11 | 1.2524 | 0.01308 | -0.02 | 95.7492
11.5 | 1.2825 | 0.01403 | -0.0168 | 91.4113
12 | 1.3135 | 0.01504 | -0.014 | 87.3338
12.5 | 1.3457 | 0.01604 | -0.0115 | 83.8965
13 | 1.3772 | 0.01714 | -0.0092 | 80.3501
13.5 | 1.4078 | 0.01835 | -0.007 | 76.7193
14 | 1.4362 | 0.01975 | -0.0048 | 72.719
14.5 | 1.4619 | 0.02138 | -0.0024 | 68.377
15 | 1.4845 | 0.0233 | -0.0001 | 63.7124
15.5 | 1.5084 | 0.02521 | 0.0019 | 59.8334
16 | 1.5329 | 0.02715 | 0.0036 | 56.4604
16.5 | 1.5546 | 0.02937 | 0.0052 | 52.9316
17 | 1.5752 | 0.03178 | 0.0066 | 49.5658
17.5 | 1.5936 | 0.0345 | 0.0079 | 46.1913
18 | 1.6102 | 0.0375 | 0.0089 | 42.9387
18.5 | 1.6225 | 0.04104 | 0.0098 | 39.5346
19 | 1.6346 | 0.04479 | 0.0103 | 36.4948
19.5 | 1.6323 | 0.05023 | 0.0106 | 32.4965
20 | 1.6358 | 0.05538 | 0.0103 | 29.5377

## 75. Re 5M Mach 0.10 (1)
BIGFOIL.COM POLAR EXPORT
NACA65-214 a=0.6
NACA65-214 a=0.6 |  |  |  | Cl Max: | 1.198 | at alpha= | 11.5 | deg
JavaFoil+Calcfoil stall+Eppler ext transition |  |  |  | L/D Max: | 121.759 | at alpha= | 4 | deg
Re: | 5000000 |  |  | Cd Min: | 0.00463 | at alpha= | -0.5 | deg
Mach: | 0.1 |  |  | Cl=0 at alpha= | -1.3934 | deg
|  |  |  | @ Cl=0.1, Cd= | 0.0046315
|  |  |  | @ Cl=0.4, Cd= | 0.0048272
|  |  |  | @ Cl=0.6, Cd= | 0.0051959
alpha (deg) | Cl | Cd | Cm | Cl/Cd
-17 | -0.699 | 0.12593 | -0.003 | -5.547
-16.5 | -0.723 | 0.12066 | -0.003 | -5.993
-16 | -0.747 | 0.11303 | -0.003 | -6.611
-15.5 | -0.765 | 0.10612 | -0.004 | -7.209
-15 | -0.778 | 0.10235 | -0.004 | -7.605
-14.5 | -0.791 | 0.09585 | -0.005 | -8.257
-14 | -0.805 | 0.08676 | -0.005 | -9.275
-13.5 | -0.814 | 0.07695 | -0.006 | -10.582
-13 | -0.816 | 0.07116 | -0.007 | -11.461
-12.5 | -0.917 | 0.02266 | -0.011 | -40.468
-12 | -0.941 | 0.0152 | -0.012 | -61.911
-11.5 | -0.933 | 0.01392 | -0.013 | -67.031
-11 | -0.921 | 0.01277 | -0.013 | -72.096
-10.5 | -0.901 | 0.01201 | -0.014 | -75.046
-10 | -0.877 | 0.01145 | -0.015 | -76.562
-9.5 | -0.848 | 0.01086 | -0.016 | -78.088
-9 | -0.815 | 0.00956 | -0.017 | -85.327
-8.5 | -0.779 | 0.01006 | -0.017 | -77.433
-8 | -0.737 | 0.00961 | -0.018 | -76.677
-7.5 | -0.691 | 0.00917 | -0.019 | -75.355
-7 | -0.643 | 0.00877 | -0.02 | -73.301
-6.5 | -0.592 | 0.00854 | -0.021 | -69.352
-6 | -0.54 | 0.00819 | -0.021 | -65.855
-5.5 | -0.485 | 0.00795 | -0.022 | -61.039
-5 | -0.429 | 0.00772 | -0.023 | -55.539
-4.5 | -0.371 | 0.00751 | -0.024 | -49.429
-4 | -0.313 | 0.00731 | -0.025 | -42.773
-3.5 | -0.254 | 0.00712 | -0.025 | -35.592
-3 | -0.194 | 0.00695 | -0.026 | -27.894
-2.5 | -0.134 | 0.00676 | -0.027 | -19.785
-2 | -0.073 | 0.00473 | -0.028 | -15.497
-1.5 | -0.013 | 0.00465 | -0.029 | -2.727
-1 | 0.048 | 0.00464 | -0.03 | 10.361
-0.5 | 0.109 | 0.00463 | -0.03 | 23.512
0 | 0.17 | 0.00464 | -0.031 | 36.621
0.5 | 0.231 | 0.00466 | -0.032 | 49.483
1 | 0.291 | 0.00472 | -0.033 | 61.656
1.5 | 0.352 | 0.00478 | -0.034 | 73.668
2 | 0.413 | 0.00484 | -0.034 | 85.203
2.5 | 0.472 | 0.00491 | -0.035 | 96.111
3 | 0.532 | 0.00506 | -0.036 | 104.997
3.5 | 0.591 | 0.00517 | -0.037 | 114.281
4 | 0.65 | 0.00534 | -0.038 | 121.759
4.5 | 0.705 | 0.00783 | -0.038 | 90.074
5 | 0.76 | 0.00913 | -0.039 | 83.254
5.5 | 0.814 | 0.00946 | -0.04 | 86.075
6 | 0.866 | 0.00983 | -0.041 | 88.047
6.5 | 0.916 | 0.01024 | -0.041 | 89.387
7 | 0.963 | 0.01065 | -0.042 | 90.466
7.5 | 1.008 | 0.01112 | -0.043 | 90.656
8 | 1.05 | 0.01164 | -0.043 | 90.22
8.5 | 1.088 | 0.01216 | -0.044 | 89.477
9 | 1.119 | 0.01274 | -0.045 | 87.868
9.5 | 1.146 | 0.01332 | -0.046 | 86.067
10 | 1.167 | 0.01404 | -0.046 | 83.14
10.5 | 1.183 | 0.01482 | -0.047 | 79.799
11 | 1.194 | 0.01561 | -0.047 | 76.437
11.5 | 1.198 | 0.01656 | -0.048 | 72.368
12 | 1.197 | 0.01754 | -0.049 | 68.256
12.5 | 1.19 | 0.0187 | -0.049 | 63.662
13 | 1.178 | 0.02003 | -0.05 | 58.834
13.5 | 1.16 | 0.02184 | -0.05 | 53.126
14 | 1.135 | 0.02451 | -0.05 | 46.291
14.5 | 1.103 | 0.02805 | -0.051 | 39.33
15 | 1.06 | 0.03495 | -0.05 | 30.336
15.5 | 0.909 | 0.10369 | -0.033 | 8.764
16 | 0.88 | 0.1123 | -0.032 | 7.835
16.5 | 0.853 | 0.11731 | -0.033 | 7.272

## 76. Re 5M Mach 0.10 (2)
BIGFOIL.COM POLAR EXPORT
NACA65-214 a=0.6
NACA65-214 a=0.6 |  |  |  | Cl Max: | 1.6209 | at alpha= | 20 | deg
XFOIL ncrit=9 |  |  |  | L/D Max: | 102.556 | at alpha= | 2.5 | deg
Re: | 5000000 |  |  | Cd Min: | 0.05982 | at alpha= | 20 | deg
Mach: | 0.1 |  |  | Cl=0 at alpha= | -1.4402 | deg
|  |  |  | @ Cl=0.1, Cd= | 0.0038864
|  |  |  | @ Cl=0.4, Cd= | 0.0040057
|  |  |  | @ Cl=0.6, Cd= | 0.0067348
alpha (deg) | Cl | Cd | Cm | Cl/Cd
-20 | -1.4394 | 0.05418 | -0.0582 | -26.567
-19.5 | -1.4473 | 0.04738 | -0.0606 | -30.5466
-19 | -1.436 | 0.04316 | -0.0617 | -33.2715
-18.5 | -1.4459 | 0.0372 | -0.0623 | -38.8683
-18 | -1.4313 | 0.03393 | -0.0621 | -42.1839
-17.5 | -1.4262 | 0.03008 | -0.0612 | -47.4136
-17 | -1.4138 | 0.02708 | -0.0598 | -52.2083
-16.5 | -1.4122 | 0.02357 | -0.057 | -59.9151
-16 | -1.3962 | 0.0213 | -0.0543 | -65.5493
-15.5 | -1.3698 | 0.01981 | -0.0522 | -69.1469
-15 | -1.3498 | 0.01839 | -0.0484 | -73.3986
-14.5 | -1.3178 | 0.01762 | -0.0457 | -74.79
-13.5 | -1.2692 | 0.01562 | -0.0368 | -81.2548
-13 | -1.2269 | 0.01501 | -0.0351 | -81.7388
-12.5 | -1.1843 | 0.01428 | -0.0334 | -82.9342
-12 | -1.1391 | 0.01362 | -0.0321 | -83.6344
-11.5 | -1.0916 | 0.01305 | -0.0311 | -83.6475
-11 | -1.0443 | 0.01237 | -0.0301 | -84.422
-10.5 | -0.9998 | 0.01134 | -0.0286 | -88.1658
-10 | -0.9497 | 0.01076 | -0.0279 | -88.2621
-9.5 | -0.8978 | 0.01027 | -0.0276 | -87.4197
-9 | -0.8449 | 0.00985 | -0.0274 | -85.7766
-8.5 | -0.7911 | 0.00946 | -0.0273 | -83.6258
-8 | -0.7369 | 0.0091 | -0.0273 | -80.978
-7.5 | -0.6827 | 0.00867 | -0.0273 | -78.7428
-7 | -0.6282 | 0.00826 | -0.0273 | -76.0533
-6.5 | -0.5724 | 0.00795 | -0.0276 | -72
-6 | -0.5162 | 0.00769 | -0.0279 | -67.1261
-5.5 | -0.4597 | 0.00742 | -0.0283 | -61.9542
-5 | -0.4032 | 0.00713 | -0.0286 | -56.5498
-4.5 | -0.3459 | 0.00694 | -0.0292 | -49.8415
-4 | -0.2887 | 0.00669 | -0.0296 | -43.154
-3.5 | -0.2311 | 0.0065 | -0.0302 | -35.5538
-3 | -0.1737 | 0.00627 | -0.0308 | -27.7033
-2.5 | -0.1172 | 0.00588 | -0.0312 | -19.932
-2 | -0.0616 | 0.00534 | -0.0317 | -11.5356
-1.5 | -0.0067 | 0.00462 | -0.0321 | -1.4502
-1 | 0.0493 | 0.00407 | -0.0326 | 12.113
-0.5 | 0.1073 | 0.00386 | -0.0334 | 27.7979
0 | 0.1665 | 0.0038 | -0.0342 | 43.8158
0.5 | 0.2256 | 0.00381 | -0.035 | 59.2126
1 | 0.2847 | 0.00385 | -0.0359 | 73.9481
1.5 | 0.3436 | 0.00389 | -0.0367 | 88.329
2 | 0.4021 | 0.00401 | -0.0374 | 100.2743
2.5 | 0.4574 | 0.00446 | -0.0378 | 102.5561
3 | 0.5092 | 0.00525 | -0.0376 | 96.9905
3.5 | 0.5589 | 0.00615 | -0.0371 | 90.878
4.5 | 0.6594 | 0.00758 | -0.0361 | 86.9921
5 | 0.7117 | 0.00802 | -0.0359 | 88.7406
5.5 | 0.7649 | 0.00835 | -0.0357 | 91.6048
6 | 0.8179 | 0.00866 | -0.0356 | 94.4457
6.5 | 0.8702 | 0.00898 | -0.0353 | 96.9042
7 | 0.9216 | 0.00932 | -0.0348 | 98.8841
7.5 | 0.9711 | 0.00974 | -0.0341 | 99.7023
8 | 1.0207 | 0.01011 | -0.0333 | 100.9594
8.5 | 1.068 | 0.01054 | -0.0322 | 101.3283
9 | 1.111 | 0.01109 | -0.0303 | 100.1803
9.5 | 1.1537 | 0.01155 | -0.0284 | 99.8874
10 | 1.1844 | 0.01199 | -0.0241 | 98.7823
11 | 1.2526 | 0.01338 | -0.018 | 93.6173
11.5 | 1.2822 | 0.01444 | -0.0147 | 88.795
12 | 1.315 | 0.01542 | -0.012 | 85.2789
12.5 | 1.3472 | 0.01649 | -0.0095 | 81.698
13 | 1.3787 | 0.01768 | -0.0072 | 77.9808
13.5 | 1.4086 | 0.019 | -0.0048 | 74.1368
14 | 1.436 | 0.02055 | -0.0024 | 69.8783
14.5 | 1.46 | 0.0224 | 0.0001 | 65.1786
15 | 1.4841 | 0.02432 | 0.0024 | 61.0238
15.5 | 1.5087 | 0.02629 | 0.0043 | 57.3868
16 | 1.5321 | 0.02842 | 0.006 | 53.9092
16.5 | 1.5525 | 0.0309 | 0.0077 | 50.2427
17 | 1.5724 | 0.03352 | 0.0092 | 46.9093
17.5 | 1.5883 | 0.03664 | 0.0105 | 43.3488
18 | 1.6028 | 0.04002 | 0.0115 | 40.05
18.5 | 1.6135 | 0.04396 | 0.0122 | 36.7038
19 | 1.6186 | 0.04866 | 0.0126 | 33.2635
19.5 | 1.6201 | 0.05404 | 0.0124 | 29.9796
20 | 1.6209 | 0.05982 | 0.0117 | 27.0963

## 77. Re 5M Mach 0.25 (1)
BIGFOIL.COM POLAR EXPORT
NACA65-214 a=0.6
NACA65-214 a=0.6 |  |  |  | Cl Max: | 1.146 | at alpha= | 10 | deg
JavaFoil+Calcfoil stall+Eppler ext transition |  |  |  | L/D Max: | 122.348 | at alpha= | 4 | deg
Re: | 5000000 |  |  | Cd Min: | 0.00465 | at alpha= | -0.5 | deg
Mach: | 0.25 |  |  | Cl=0 at alpha= | -1.3952 | deg
|  |  |  | @ Cl=0.1, Cd= | 0.0046519
|  |  |  | @ Cl=0.4, Cd= | 0.0048368
|  |  |  | @ Cl=0.6, Cd= | 0.0052351
alpha (deg) | Cl | Cd | Cm | Cl/Cd
-15.5 | -0.502 | 0.12005 | -0.003 | -4.181
-15 | -0.551 | 0.1121 | -0.004 | -4.916
-14.5 | -0.596 | 0.10559 | -0.004 | -5.641
-14 | -0.635 | 0.09833 | -0.005 | -6.457
-13.5 | -0.663 | 0.09256 | -0.005 | -7.163
-13 | -0.686 | 0.08517 | -0.006 | -8.056
-12.5 | -0.703 | 0.08042 | -0.006 | -8.736
-12 | -0.714 | 0.07517 | -0.007 | -9.498
-11.5 | -0.726 | 0.06608 | -0.008 | -10.985
-11 | -0.855 | 0.01546 | -0.013 | -55.289
-10.5 | -0.859 | 0.01335 | -0.014 | -64.333
-10 | -0.848 | 0.01249 | -0.015 | -67.915
-9.5 | -0.832 | 0.01154 | -0.016 | -72.122
-9 | -0.808 | 0.01087 | -0.017 | -74.31
-8.5 | -0.777 | 0.00953 | -0.018 | -81.587
-8 | -0.743 | 0.01008 | -0.019 | -73.699
-7.5 | -0.7 | 0.00959 | -0.02 | -73.007
-7 | -0.654 | 0.00913 | -0.02 | -71.633
-6.5 | -0.604 | 0.00878 | -0.021 | -68.781
-6 | -0.551 | 0.00841 | -0.022 | -65.573
-5.5 | -0.496 | 0.00814 | -0.023 | -60.982
-5 | -0.44 | 0.00789 | -0.024 | -55.698
-4.5 | -0.381 | 0.00766 | -0.024 | -49.74
-4 | -0.321 | 0.00741 | -0.025 | -43.354
-3.5 | -0.26 | 0.00724 | -0.026 | -35.977
-3 | -0.199 | 0.00704 | -0.027 | -28.257
-2.5 | -0.137 | 0.00684 | -0.028 | -20.058
-2 | -0.075 | 0.00472 | -0.029 | -15.944
-1.5 | -0.013 | 0.0047 | -0.03 | -2.768
-1 | 0.049 | 0.00466 | -0.03 | 10.605
-0.5 | 0.112 | 0.00465 | -0.031 | 24.081
0 | 0.174 | 0.00465 | -0.032 | 37.523
0.5 | 0.237 | 0.00471 | -0.033 | 50.284
1 | 0.299 | 0.00475 | -0.034 | 63.029
1.5 | 0.362 | 0.0048 | -0.035 | 75.31
2 | 0.424 | 0.00486 | -0.035 | 87.328
2.5 | 0.485 | 0.00498 | -0.036 | 97.303
3 | 0.546 | 0.00512 | -0.037 | 106.698
3.5 | 0.607 | 0.00525 | -0.038 | 115.739
4 | 0.667 | 0.00545 | -0.039 | 122.348
4.5 | 0.722 | 0.00908 | -0.039 | 79.555
5 | 0.778 | 0.00941 | -0.04 | 82.701
5.5 | 0.832 | 0.00977 | -0.041 | 85.22
6 | 0.884 | 0.01019 | -0.042 | 86.747
6.5 | 0.934 | 0.01063 | -0.042 | 87.806
7 | 0.98 | 0.01113 | -0.043 | 88.091
7.5 | 1.023 | 0.01169 | -0.044 | 87.494
8 | 1.062 | 0.01231 | -0.045 | 86.274
8.5 | 1.095 | 0.01293 | -0.045 | 84.729
9 | 1.12 | 0.01353 | -0.046 | 82.776
9.5 | 1.137 | 0.01432 | -0.047 | 79.363
10 | 1.146 | 0.01517 | -0.047 | 75.528
10.5 | 1.146 | 0.0161 | -0.048 | 71.181
11 | 1.138 | 0.01713 | -0.049 | 66.398
11.5 | 1.119 | 0.01847 | -0.049 | 60.563
12 | 1.09 | 0.0201 | -0.05 | 54.252
12.5 | 1.047 | 0.02302 | -0.05 | 45.492
13 | 0.847 | 0.09404 | -0.021 | 9.004
13.5 | 0.817 | 0.08795 | -0.031 | 9.287
14 | 0.764 | 0.09751 | -0.029 | 7.833
14.5 | 0.708 | 0.10669 | -0.027 | 6.64
15 | 0.65 | 0.11444 | -0.027 | 5.678

## 78. Re 5M Mach 0.25 (2)
BIGFOIL.COM POLAR EXPORT
NACA65-214 a=0.6
NACA65-214 a=0.6 |  |  |  | Cl Max: | 1.5134 | at alpha= | 17 | deg
XFOIL ncrit=9 |  |  |  | L/D Max: | 105.089 | at alpha= | 2.5 | deg
Re: | 5000000 |  |  | Cd Min: | 0.22207 | at alpha= | -20 | deg
Mach: | 0.25 |  |  | Cl=0 at alpha= | -1.4491 | deg
|  |  |  | @ Cl=0.1, Cd= | 0.0039226
|  |  |  | @ Cl=0.4, Cd= | 0.004016
|  |  |  | @ Cl=0.6, Cd= | 0.006723
alpha (deg) | Cl | Cd | Cm | Cl/Cd
-20 | -0.701 | 0.22207 | 0.0344 | -3.1567
-19.5 | -0.6841 | 0.2154 | 0.0299 | -3.176
-18 | -1.0257 | 0.10328 | -0.0348 | -9.9313
-17.5 | -1.0858 | 0.08283 | -0.0482 | -13.1088
-17 | -1.1479 | 0.06407 | -0.0613 | -17.9163
-16.5 | -1.191 | 0.05143 | -0.0685 | -23.1577
-16 | -1.2287 | 0.04154 | -0.072 | -29.5787
-15.5 | -1.2472 | 0.03474 | -0.0724 | -35.901
-15 | -1.2455 | 0.02976 | -0.0725 | -41.8515
-14.5 | -1.239 | 0.02653 | -0.0693 | -46.7018
-14 | -1.2261 | 0.02382 | -0.0659 | -51.4736
-13.5 | -1.2262 | 0.02055 | -0.0607 | -59.6691
-13 | -1.195 | 0.01931 | -0.0571 | -61.885
-12.5 | -1.1734 | 0.01772 | -0.052 | -66.219
-12 | -1.1508 | 0.01643 | -0.0462 | -70.0426
-11.5 | -1.1111 | 0.01534 | -0.0429 | -72.4316
-10.5 | -1.0204 | 0.01337 | -0.038 | -76.3201
-10 | -0.9777 | 0.012 | -0.0353 | -81.475
-9.5 | -0.9275 | 0.01113 | -0.0336 | -83.3333
-9 | -0.8735 | 0.01052 | -0.0325 | -83.0323
-8.5 | -0.8182 | 0.01001 | -0.0317 | -81.7383
-8 | -0.7623 | 0.00951 | -0.031 | -80.1577
-7.5 | -0.7053 | 0.0091 | -0.0306 | -77.5055
-7 | -0.6492 | 0.00859 | -0.0302 | -75.5763
-6.5 | -0.5918 | 0.00817 | -0.03 | -72.4357
-6 | -0.5335 | 0.00787 | -0.03 | -67.7891
-5.5 | -0.4746 | 0.00759 | -0.0302 | -62.5296
-5 | -0.4161 | 0.00726 | -0.0303 | -57.314
-4.5 | -0.3569 | 0.00702 | -0.0306 | -50.8405
-4 | -0.2974 | 0.00679 | -0.031 | -43.7997
-3.5 | -0.238 | 0.00659 | -0.0315 | -36.1153
-3 | -0.1784 | 0.00635 | -0.032 | -28.0945
-2.5 | -0.1198 | 0.006 | -0.0324 | -19.9667
-1 | 0.0512 | 0.00411 | -0.0337 | 12.4574
-0.5 | 0.1111 | 0.00388 | -0.0344 | 28.634
0 | 0.1722 | 0.00384 | -0.0353 | 44.8438
0.5 | 0.2334 | 0.00384 | -0.0362 | 60.7812
1 | 0.2945 | 0.00388 | -0.037 | 75.9021
1.5 | 0.3554 | 0.00392 | -0.0379 | 90.6633
2 | 0.4158 | 0.00405 | -0.0386 | 102.6667
2.5 | 0.4729 | 0.0045 | -0.0389 | 105.0889
3 | 0.5253 | 0.00537 | -0.0385 | 97.8212
3.5 | 0.5755 | 0.00633 | -0.0378 | 90.9163
4 | 0.626 | 0.00714 | -0.0369 | 87.6751
4.5 | 0.6773 | 0.00781 | -0.0361 | 86.7222
5 | 0.7316 | 0.00822 | -0.0357 | 89.0024
5.5 | 0.7863 | 0.00855 | -0.0353 | 91.9649
6 | 0.8398 | 0.00893 | -0.0347 | 94.0426
6.5 | 0.8935 | 0.00927 | -0.034 | 96.3862
7 | 0.9444 | 0.00972 | -0.0328 | 97.1605
7.5 | 0.9949 | 0.01013 | -0.0315 | 98.2132
8 | 1.0432 | 0.01058 | -0.0298 | 98.6011
8.5 | 1.086 | 0.01117 | -0.027 | 97.2247
9 | 1.1174 | 0.01174 | -0.0221 | 95.1789
9.5 | 1.1508 | 0.01237 | -0.0179 | 93.0315
10 | 1.1794 | 0.01303 | -0.0129 | 90.5142
10.5 | 1.2242 | 0.01404 | -0.0115 | 87.1937
11 | 1.253 | 0.01543 | -0.0076 | 81.2054
11.5 | 1.2889 | 0.01655 | -0.0048 | 77.8792
12 | 1.3205 | 0.018 | -0.0017 | 73.3611
12.5 | 1.3509 | 0.0196 | 0.0014 | 68.9235
13 | 1.3811 | 0.0213 | 0.0042 | 64.8404
13.5 | 1.4008 | 0.02377 | 0.0077 | 58.9314
14 | 1.4255 | 0.02606 | 0.0104 | 54.7007
14.5 | 1.45 | 0.02846 | 0.0129 | 50.9487
15 | 1.4748 | 0.03101 | 0.0151 | 47.5589
15.5 | 1.4913 | 0.03433 | 0.0173 | 43.4401
16 | 1.5053 | 0.03811 | 0.0192 | 39.4988
16.5 | 1.5123 | 0.04273 | 0.0206 | 35.392
17 | 1.5134 | 0.04824 | 0.0214 | 31.3723
17.5 | 1.5057 | 0.05511 | 0.0213 | 27.3217
18 | 1.5072 | 0.06142 | 0.0205 | 24.5392
18.5 | 1.4881 | 0.07072 | 0.018 | 21.0421
19 | 1.4715 | 0.08042 | 0.0143 | 18.2977
19.5 | 1.429 | 0.09477 | 0.007 | 15.0786
20 | 1.3948 | 0.10903 | -0.0013 | 12.7928

## 79. Re 5M Mach 0.50 (1)
BIGFOIL.COM POLAR EXPORT
NACA65-214 a=0.6
NACA65-214 a=0.6 |  |  |  | Cl Max: | 1.162 | at alpha= | 20 | deg
JavaFoil+Calcfoil stall+Eppler ext transition |  |  |  | L/D Max: | 125.356 | at alpha= | 3.5 | deg
Re: | 5000000 |  |  | Cd Min: | 0.00482 | at alpha= | -1 | deg
Mach: | 0.5 |  |  | Cl=0 at alpha= | -1.3929 | deg
|  |  |  | @ Cl=0.1, Cd= | 0.00482
|  |  |  | @ Cl=0.4, Cd= | 0.0049957
|  |  |  | @ Cl=0.6, Cd= | 0.0053894
alpha (deg) | Cl | Cd | Cm | Cl/Cd
-20 | -1.021 | 0.15966 | -0.001 | -6.396
-19.5 | -0.994 | 0.15524 | -0.001 | -6.404
-19 | -0.967 | 0.14935 | -0.002 | -6.477
-18.5 | -0.943 | 0.14939 | -0.002 | -6.311
-18 | -0.915 | 0.14017 | -0.002 | -6.529
-17.5 | -0.886 | 0.13357 | -0.003 | -6.632
-17 | -0.858 | 0.12992 | -0.003 | -6.604
-16.5 | -0.831 | 0.12443 | -0.004 | -6.679
-16 | -0.805 | 0.12509 | -0.004 | -6.438
-15.5 | -0.777 | 0.11762 | -0.004 | -6.61
-15 | -0.749 | 0.11264 | -0.005 | -6.647
-14.5 | -0.722 | 0.10845 | -0.005 | -6.654
-14 | -0.695 | 0.10336 | -0.006 | -6.721
-13.5 | -0.667 | 0.10303 | -0.006 | -6.478
-13 | -0.64 | 0.09644 | -0.006 | -6.631
-12.5 | -0.613 | 0.08685 | -0.007 | -7.053
-12 | -0.586 | 0.07933 | -0.007 | -7.381
-11.5 | -0.559 | 0.07362 | -0.008 | -7.588
-11 | -0.534 | 0.06696 | -0.009 | -7.975
-10.5 | -0.502 | 0.07712 | -0.008 | -6.511
-10 | -0.475 | 0.0673 | -0.008 | -7.059
-9.5 | -0.448 | 0.06141 | -0.009 | -7.296
-9 | -0.422 | 0.05584 | -0.01 | -7.551
-8.5 | -0.476 | 0.01314 | -0.02 | -36.19
-8 | -0.365 | 0.05495 | -0.01 | -6.637
-7.5 | -0.338 | 0.04944 | -0.01 | -6.828
-7 | -0.616 | 0.01113 | -0.022 | -55.351
-6.5 | -0.616 | 0.01016 | -0.024 | -60.637
-6 | -0.585 | 0.00913 | -0.025 | -64.054
-5.5 | -0.538 | 0.00924 | -0.026 | -58.254
-5 | -0.482 | 0.0087 | -0.026 | -55.438
-4.5 | -0.421 | 0.00839 | -0.027 | -50.193
-4 | -0.356 | 0.00801 | -0.028 | -44.48
-3.5 | -0.29 | 0.00778 | -0.029 | -37.207
-3 | -0.222 | 0.00747 | -0.03 | -29.696
-2.5 | -0.153 | 0.00723 | -0.031 | -21.194
-2 | -0.084 | 0.00488 | -0.032 | -17.239
-1.5 | -0.015 | 0.00484 | -0.033 | -3.003
-1 | 0.055 | 0.00482 | -0.034 | 11.462
-0.5 | 0.125 | 0.00482 | -0.035 | 25.94
0 | 0.195 | 0.00485 | -0.036 | 40.201
0.5 | 0.265 | 0.00486 | -0.037 | 54.483
1 | 0.335 | 0.00494 | -0.038 | 67.769
1.5 | 0.405 | 0.005 | -0.039 | 80.942
2 | 0.474 | 0.0051 | -0.04 | 92.945
2.5 | 0.542 | 0.00527 | -0.041 | 102.837
3 | 0.61 | 0.00541 | -0.041 | 112.781
3.5 | 0.676 | 0.00539 | -0.042 | 125.356
4 | 0.734 | 0.00981 | -0.043 | 74.811
4.5 | 0.795 | 0.01032 | -0.044 | 77.048
5 | 0.853 | 0.01082 | -0.044 | 78.813
5.5 | 0.906 | 0.0114 | -0.045 | 79.4
6 | 0.951 | 0.0121 | -0.046 | 78.593
6.5 | 0.986 | 0.01295 | -0.047 | 76.163
7 | 1.005 | 0.0139 | -0.048 | 72.278
7.5 | 0.992 | 0.01516 | -0.048 | 65.44
8 | 0.739 | 0.05028 | -0.028 | 14.706
8.5 | 0.545 | 0.05493 | -0.027 | 9.923
9 | 0.569 | 0.06336 | -0.023 | 8.987
9.5 | 0.716 | 0.01889 | -0.051 | 37.935
10 | 0.743 | 0.02123 | -0.052 | 34.986
10.5 | 0.653 | 0.07013 | -0.028 | 9.31
11 | 0.678 | 0.08064 | -0.027 | 8.409
11.5 | 0.714 | 0.07157 | -0.034 | 9.972
12 | 0.734 | 0.08045 | -0.03 | 9.127
12.5 | 0.76 | 0.08713 | -0.03 | 8.721
13 | 0.787 | 0.09793 | -0.03 | 8.031
13.5 | 0.813 | 0.09964 | -0.031 | 8.164
14 | 0.84 | 0.10299 | -0.032 | 8.155
14.5 | 0.866 | 0.1086 | -0.032 | 7.979
15 | 0.896 | 0.11484 | -0.035 | 7.802
15.5 | 0.921 | 0.11693 | -0.034 | 7.875
16 | 0.947 | 0.1219 | -0.035 | 7.771
16.5 | 0.975 | 0.12575 | -0.036 | 7.754
17 | 1.007 | 0.12979 | -0.04 | 7.762
17.5 | 1.029 | 0.13457 | -0.038 | 7.643
18 | 1.055 | 0.13981 | -0.039 | 7.545
18.5 | 1.082 | 0.14603 | -0.04 | 7.407
19 | 1.115 | 0.1493 | -0.043 | 7.469
19.5 | 1.144 | 0.15657 | -0.045 | 7.308
20 | 1.162 | 0.15803 | -0.042 | 7.352

## 80. Re 5M Mach 0.50 (2)
BIGFOIL.COM POLAR EXPORT
NACA65-214 a=0.6
NACA65-214 a=0.6 |  |  |  | Cl Max: | 1.0902 | at alpha= | 10.5 | deg
XFOIL ncrit=9 |  |  |  | L/D Max: | 116.502 | at alpha= | 2.5 | deg
Re: | 5000000 |  |  | Cd Min: | 0.25197 | at alpha= | -20 | deg
Mach: | 0.5 |  |  | Cl=0 at alpha= | -1.4747 | deg
|  |  |  | @ Cl=0.1, Cd= | 0.0041092
|  |  |  | @ Cl=0.4, Cd= | 0.0040726
|  |  |  | @ Cl=0.6, Cd= | 0.0059896
alpha (deg) | Cl | Cd | Cm | Cl/Cd
-20 | -0.74 | 0.25197 | 0.0464 | -2.9369
-19.5 | -0.7177 | 0.24427 | 0.0412 | -2.9381
-19 | -0.6969 | 0.23551 | 0.0358 | -2.9591
-18.5 | -0.6802 | 0.22473 | 0.03 | -3.0267
-18 | -0.6589 | 0.21677 | 0.0248 | -3.0396
-17 | -0.622 | 0.19964 | 0.015 | -3.1156
-16.5 | -0.6053 | 0.19115 | 0.0102 | -3.1666
-16 | -0.583 | 0.18417 | 0.0057 | -3.1656
-15.5 | -0.5661 | 0.17524 | 0.0006 | -3.2304
-15 | -0.5519 | 0.16556 | -0.0048 | -3.3335
-14.5 | -0.5407 | 0.15525 | -0.0104 | -3.4828
-14 | -0.5295 | 0.14558 | -0.0161 | -3.6372
-13.5 | -0.5112 | 0.13804 | -0.0207 | -3.7033
-13 | -0.5054 | 0.12748 | -0.0267 | -3.9645
-12.5 | -0.5062 | 0.11599 | -0.0333 | -4.3642
-12 | -0.5164 | 0.1033 | -0.0409 | -4.999
-11.5 | -0.5322 | 0.09041 | -0.049 | -5.8865
-11 | -0.5534 | 0.07698 | -0.0578 | -7.1889
-10.5 | -0.589 | 0.05918 | -0.0715 | -9.9527
-10 | -0.6182 | 0.0483 | -0.0787 | -12.7992
-9.5 | -0.6555 | 0.03913 | -0.0819 | -16.7519
-9 | -0.6839 | 0.03251 | -0.0804 | -21.0366
-8.5 | -0.7165 | 0.0266 | -0.0746 | -26.9361
-8 | -0.7367 | 0.02206 | -0.0651 | -33.3953
-7.5 | -0.7344 | 0.01629 | -0.0575 | -45.0829
-7 | -0.7069 | 0.01226 | -0.051 | -57.6591
-6.5 | -0.6579 | 0.01046 | -0.0464 | -62.8967
-6 | -0.6021 | 0.00921 | -0.0428 | -65.3746
-5.5 | -0.5375 | 0.00852 | -0.0407 | -63.0869
-5 | -0.4708 | 0.008 | -0.0394 | -58.85
-4.5 | -0.4035 | 0.00758 | -0.0384 | -53.2322
-4 | -0.3354 | 0.00722 | -0.038 | -46.4543
-3.5 | -0.267 | 0.00695 | -0.0379 | -38.4173
-3 | -0.1987 | 0.00669 | -0.0379 | -29.701
-2.5 | -0.1306 | 0.00643 | -0.0382 | -20.311
-2 | -0.0654 | 0.00594 | -0.0383 | -11.0101
-1.5 | -0.0032 | 0.00504 | -0.0382 | -0.63492
-1 | 0.06 | 0.00425 | -0.0385 | 14.1176
-0.5 | 0.1282 | 0.00401 | -0.0392 | 31.9701
0 | 0.1982 | 0.00399 | -0.0402 | 49.6742
0.5 | 0.2681 | 0.004 | -0.0412 | 67.025
1 | 0.3385 | 0.00402 | -0.0422 | 84.204
1.5 | 0.4086 | 0.00408 | -0.0432 | 100.1471
2 | 0.478 | 0.00421 | -0.0439 | 113.5392
2.5 | 0.5429 | 0.00466 | -0.0439 | 116.5021
3 | 0.5956 | 0.00587 | -0.042 | 101.4651
3.5 | 0.6427 | 0.00715 | -0.0391 | 89.8881
4 | 0.6905 | 0.00817 | -0.0359 | 84.5165
4.5 | 0.7448 | 0.00879 | -0.0335 | 84.7327
5 | 0.801 | 0.00925 | -0.031 | 86.5946
5.5 | 0.8497 | 0.00978 | -0.0271 | 86.8814
6 | 0.8894 | 0.01038 | -0.0215 | 85.684
6.5 | 0.9282 | 0.01128 | -0.0162 | 82.2872
7 | 0.9688 | 0.01232 | -0.0113 | 78.6364
7.5 | 1.0069 | 0.01362 | -0.0061 | 73.928
8 | 1.0443 | 0.01509 | -0.0011 | 69.2048
8.5 | 1.0678 | 0.01731 | 0.0053 | 61.6869
9 | 1.0841 | 0.01999 | 0.012 | 54.2321
10.5 | 1.0902 | 0.03458 | 0.0277 | 31.5269
11 | 1.0556 | 0.0433 | 0.0303 | 24.3788
11.5 | 1.0197 | 0.05325 | 0.0297 | 19.1493
12 | 0.9846 | 0.06455 | 0.0259 | 15.2533
12.5 | 0.9536 | 0.07709 | 0.0195 | 12.37
13 | 0.9221 | 0.09184 | 0.0099 | 10.0403
13.5 | 0.8948 | 0.1081 | -0.0013 | 8.2775
14 | 0.8738 | 0.12408 | -0.011 | 7.0422
14.5 | 0.8578 | 0.13903 | -0.0204 | 6.1699
15 | 0.8514 | 0.1523 | -0.0286 | 5.5903
15.5 | 0.8474 | 0.16566 | -0.0369 | 5.1153

## 81. Re 6M Mach 0.00 (1)
BIGFOIL.COM POLAR EXPORT
NACA65-214 a=0.6
NACA65-214 a=0.6 |  |  |  | Cl Max: | 1.211 | at alpha= | 12 | deg
JavaFoil+Calcfoil stall+Eppler ext transition |  |  |  | L/D Max: | 114.112 | at alpha= | 3.5 | deg
Re: | 6000000 |  |  | Cd Min: | 0.00456 | at alpha= | -0.5 | deg
Mach: | 0 |  |  | Cl=0 at alpha= | -1.3934 | deg
|  |  |  | @ Cl=0.1, Cd= | 0.0045613
|  |  |  | @ Cl=0.4, Cd= | 0.004752
|  |  |  | @ Cl=0.6, Cd= | 0.0053148
alpha (deg) | Cl | Cd | Cm | Cl/Cd
-17.5 | -0.718 | 0.12844 | -0.002 | -5.589
-17 | -0.74 | 0.12201 | -0.003 | -6.068
-16.5 | -0.761 | 0.11689 | -0.003 | -6.512
-16 | -0.783 | 0.10686 | -0.004 | -7.331
-15.5 | -0.798 | 0.10013 | -0.004 | -7.974
-15 | -0.807 | 0.09734 | -0.004 | -8.296
-14.5 | -0.823 | 0.08681 | -0.005 | -9.476
-14 | -0.845 | 0.07094 | -0.006 | -11.913
-13.5 | -0.942 | 0.02439 | -0.009 | -38.613
-13 | -0.947 | 0.02095 | -0.01 | -45.176
-12.5 | -0.959 | 0.01607 | -0.011 | -59.679
-12 | -0.957 | 0.01392 | -0.012 | -68.763
-11.5 | -0.946 | 0.01291 | -0.013 | -73.228
-11 | -0.929 | 0.01209 | -0.013 | -76.799
-10.5 | -0.907 | 0.01142 | -0.014 | -79.4
-10 | -0.881 | 0.01093 | -0.015 | -80.55
-9.5 | -0.851 | 0.0096 | -0.016 | -88.67
-9 | -0.818 | 0.01016 | -0.017 | -80.5
-8.5 | -0.778 | 0.00965 | -0.017 | -80.672
-8 | -0.735 | 0.00923 | -0.018 | -79.666
-7.5 | -0.689 | 0.00882 | -0.019 | -78.135
-7 | -0.641 | 0.00852 | -0.02 | -75.203
-6.5 | -0.59 | 0.00824 | -0.021 | -71.643
-6 | -0.537 | 0.00798 | -0.021 | -67.323
-5.5 | -0.483 | 0.00774 | -0.022 | -62.385
-5 | -0.427 | 0.00753 | -0.023 | -56.665
-4.5 | -0.37 | 0.00734 | -0.024 | -50.399
-4 | -0.311 | 0.00708 | -0.025 | -44.001
-3.5 | -0.252 | 0.00697 | -0.025 | -36.189
-3 | -0.193 | 0.00678 | -0.026 | -28.459
-2.5 | -0.133 | 0.00659 | -0.027 | -20.173
-2 | -0.073 | 0.00464 | -0.028 | -15.702
-1.5 | -0.013 | 0.00459 | -0.029 | -2.748
-1 | 0.048 | 0.00457 | -0.029 | 10.473
-0.5 | 0.108 | 0.00456 | -0.03 | 23.774
0 | 0.169 | 0.00458 | -0.031 | 36.902
0.5 | 0.229 | 0.00461 | -0.032 | 49.813
1 | 0.29 | 0.00462 | -0.033 | 62.722
1.5 | 0.35 | 0.00467 | -0.033 | 74.961
2 | 0.411 | 0.00477 | -0.034 | 86.068
2.5 | 0.47 | 0.00485 | -0.035 | 96.831
3 | 0.529 | 0.00497 | -0.036 | 106.391
3.5 | 0.588 | 0.00515 | -0.037 | 114.112
4 | 0.647 | 0.00596 | -0.038 | 108.432
4.5 | 0.702 | 0.00797 | -0.038 | 88.187
5 | 0.758 | 0.0078 | -0.039 | 97.162
5.5 | 0.811 | 0.00914 | -0.04 | 88.733
6 | 0.863 | 0.00947 | -0.04 | 91.195
6.5 | 0.913 | 0.00987 | -0.041 | 92.509
7 | 0.961 | 0.01024 | -0.042 | 93.871
7.5 | 1.006 | 0.0107 | -0.043 | 94.056
8 | 1.049 | 0.01118 | -0.043 | 93.781
8.5 | 1.087 | 0.01168 | -0.044 | 93.097
9 | 1.12 | 0.01227 | -0.045 | 91.225
9.5 | 1.148 | 0.01274 | -0.045 | 90.054
10 | 1.171 | 0.0134 | -0.046 | 87.349
10.5 | 1.189 | 0.01406 | -0.047 | 84.541
11 | 1.201 | 0.01486 | -0.047 | 80.825
11.5 | 1.209 | 0.01567 | -0.048 | 77.14
12 | 1.211 | 0.01661 | -0.049 | 72.917
12.5 | 1.208 | 0.01757 | -0.049 | 68.781
13 | 1.2 | 0.0188 | -0.05 | 63.833
13.5 | 1.187 | 0.02021 | -0.05 | 58.74
14 | 1.169 | 0.02216 | -0.051 | 52.741
14.5 | 1.147 | 0.02406 | -0.051 | 47.665
15 | 1.116 | 0.02792 | -0.051 | 39.978
15.5 | 1.048 | 0.04489 | -0.049 | 23.351
16 | 0.932 | 0.10013 | -0.037 | 9.306
16.5 | 0.91 | 0.10379 | -0.037 | 8.766
17 | 0.869 | 0.11997 | -0.034 | 7.241

## 82. Re 6M Mach 0.00 (2)
BIGFOIL.COM POLAR EXPORT
NACA65-214 a=0.6
NACA65-214 a=0.6 |  |  |  | Cl Max: | 1.6685 | at alpha= | 20 | deg
XFOIL ncrit=9 |  |  |  | L/D Max: | 105.741 | at alpha= | 8.5 | deg
Re: | 6000000 |  |  | Cd Min: | 0.05153 | at alpha= | 20 | deg
Mach: | 0 |  |  | Cl=0 at alpha= | -1.4505 | deg
|  |  |  | @ Cl=0.1, Cd= | 0.003788
|  |  |  | @ Cl=0.4, Cd= | 0.0039694
|  |  |  | @ Cl=0.6, Cd= | 0.0067499
alpha (deg) | Cl | Cd | Cm | Cl/Cd
-20 | -1.5427 | 0.03997 | -0.0594 | -38.5964
-19.5 | -1.5365 | 0.03587 | -0.0596 | -42.8352
-19 | -1.5219 | 0.03279 | -0.0593 | -46.4135
-18.5 | -1.5142 | 0.02933 | -0.0584 | -51.6263
-18 | -1.495 | 0.02697 | -0.0574 | -55.432
-17.5 | -1.479 | 0.02452 | -0.0557 | -60.3181
-17 | -1.4578 | 0.02261 | -0.0539 | -64.4759
-16.5 | -1.4397 | 0.02063 | -0.0514 | -69.7867
-16 | -1.4194 | 0.01893 | -0.0487 | -74.9815
-15.5 | -1.4014 | 0.01755 | -0.0446 | -79.8519
-15 | -1.3783 | 0.01646 | -0.0408 | -83.7363
-14.5 | -1.3521 | 0.01569 | -0.0368 | -86.1759
-14 | -1.3206 | 0.01495 | -0.0335 | -88.3344
-13.5 | -1.2813 | 0.01418 | -0.0315 | -90.3597
-13 | -1.2366 | 0.01364 | -0.0304 | -90.6598
-12.5 | -1.1916 | 0.01302 | -0.0293 | -91.5207
-12 | -1.1448 | 0.01245 | -0.0284 | -91.9518
-11.5 | -1.0962 | 0.01194 | -0.0278 | -91.809
-11 | -1.0468 | 0.01142 | -0.0273 | -91.6637
-10.5 | -0.9978 | 0.01083 | -0.0267 | -92.133
-10 | -0.9486 | 0.01016 | -0.0261 | -93.3661
-9.5 | -0.8968 | 0.00971 | -0.0259 | -92.3584
-9 | -0.8438 | 0.0093 | -0.0259 | -90.7312
-8.5 | -0.7901 | 0.00896 | -0.0259 | -88.1808
-8 | -0.7358 | 0.00861 | -0.0261 | -85.4588
-7.5 | -0.6809 | 0.00833 | -0.0263 | -81.7407
-7 | -0.6266 | 0.00792 | -0.0265 | -79.1162
-6.5 | -0.5712 | 0.00762 | -0.0268 | -74.9606
-6 | -0.5151 | 0.00737 | -0.0272 | -69.8915
-5.5 | -0.4585 | 0.00715 | -0.0277 | -64.1259
-5 | -0.4023 | 0.00688 | -0.0281 | -58.4738
-4.5 | -0.3453 | 0.00667 | -0.0287 | -51.7691
-4 | -0.2881 | 0.00647 | -0.0292 | -44.5286
-3.5 | -0.2308 | 0.00629 | -0.0298 | -36.6932
-3 | -0.1735 | 0.00607 | -0.0304 | -28.5832
-2.5 | -0.1169 | 0.00576 | -0.031 | -20.2951
-2 | -0.0608 | 0.0053 | -0.0315 | -11.4717
-1.5 | -0.0055 | 0.00469 | -0.032 | -1.1727
-1 | 0.0501 | 0.00413 | -0.0325 | 12.1308
-0.5 | 0.107 | 0.00374 | -0.0332 | 28.6096
0 | 0.1656 | 0.00369 | -0.034 | 44.878
0.5 | 0.2243 | 0.00371 | -0.0349 | 60.4582
1 | 0.2831 | 0.00372 | -0.0357 | 76.1022
1.5 | 0.3418 | 0.00378 | -0.0365 | 90.4233
2 | 0.3993 | 0.00396 | -0.0372 | 100.8333
2.5 | 0.4523 | 0.00467 | -0.0373 | 96.8522
3.5 | 0.5551 | 0.00616 | -0.037 | 90.1136
4 | 0.6061 | 0.00683 | -0.0366 | 88.7408
4.5 | 0.6575 | 0.00739 | -0.0363 | 88.9716
5 | 0.7106 | 0.00777 | -0.0363 | 91.4543
5.5 | 0.7642 | 0.00807 | -0.0363 | 94.6964
6 | 0.8171 | 0.00838 | -0.0362 | 97.506
6.5 | 0.8699 | 0.00865 | -0.0362 | 100.5665
7 | 0.9213 | 0.009 | -0.0358 | 102.3667
7.5 | 0.9721 | 0.00934 | -0.0354 | 104.0792
8 | 1.0222 | 0.00969 | -0.0349 | 105.4902
8.5 | 1.0701 | 0.01012 | -0.034 | 105.7411
9 | 1.1157 | 0.01059 | -0.0327 | 105.3541
9.5 | 1.1612 | 0.01099 | -0.0315 | 105.6597
10 | 1.2032 | 0.01145 | -0.0296 | 105.083
10.5 | 1.232 | 0.01191 | -0.0251 | 103.4425
11.5 | 1.2965 | 0.01337 | -0.0187 | 96.9708
12 | 1.3294 | 0.01421 | -0.0161 | 93.5538
12.5 | 1.3616 | 0.01515 | -0.0135 | 89.8746
13 | 1.3932 | 0.01619 | -0.011 | 86.0531
13.5 | 1.4231 | 0.01739 | -0.0086 | 81.8344
14 | 1.449 | 0.01888 | -0.006 | 76.7479
14.5 | 1.4735 | 0.02055 | -0.0034 | 71.7032
15 | 1.5026 | 0.022 | -0.0015 | 68.3
15.5 | 1.5289 | 0.02368 | 0.0003 | 64.565
16 | 1.5538 | 0.02552 | 0.0022 | 60.8856
16.5 | 1.5751 | 0.02768 | 0.004 | 56.9039
17 | 1.5957 | 0.03001 | 0.0056 | 53.1723
17.5 | 1.6118 | 0.03283 | 0.0072 | 49.0953
18 | 1.6292 | 0.03567 | 0.0084 | 45.6742
18.5 | 1.6433 | 0.03894 | 0.0094 | 42.2008
19 | 1.652 | 0.0429 | 0.0102 | 38.5082
19.5 | 1.6616 | 0.04697 | 0.0105 | 35.3758
20 | 1.6685 | 0.05153 | 0.0105 | 32.3792

## 83. Re 6M Mach 0.10 (1)
BIGFOIL.COM POLAR EXPORT
NACA65-214 a=0.6
NACA65-214 a=0.6 |  |  |  | Cl Max: | 1.2 | at alpha= | 11.5 | deg
JavaFoil+Calcfoil stall+Eppler ext transition |  |  |  | L/D Max: | 114.553 | at alpha= | 3.5 | deg
Re: | 6000000 |  |  | Cd Min: | 0.00454 | at alpha= | -0.5 | deg
Mach: | 0.1 |  |  | Cl=0 at alpha= | -1.3934 | deg
|  |  |  | @ Cl=0.1, Cd= | 0.0045429
|  |  |  | @ Cl=0.4, Cd= | 0.0047666
|  |  |  | @ Cl=0.6, Cd= | 0.0052912
alpha (deg) | Cl | Cd | Cm | Cl/Cd
-17 | -0.699 | 0.1244 | -0.003 | -5.621
-16.5 | -0.724 | 0.11953 | -0.003 | -6.055
-16 | -0.749 | 0.11037 | -0.003 | -6.785
-15.5 | -0.767 | 0.10332 | -0.004 | -7.423
-15 | -0.78 | 0.10031 | -0.004 | -7.774
-14.5 | -0.793 | 0.09344 | -0.005 | -8.491
-14 | -0.811 | 0.08201 | -0.006 | -9.884
-13.5 | -0.858 | 0.05082 | -0.008 | -16.882
-13 | -0.901 | 0.02995 | -0.009 | -30.089
-12.5 | -0.936 | 0.0181 | -0.011 | -51.736
-12 | -0.945 | 0.01435 | -0.012 | -65.885
-11.5 | -0.936 | 0.01329 | -0.013 | -70.414
-11 | -0.922 | 0.01228 | -0.013 | -75.101
-10.5 | -0.903 | 0.01158 | -0.014 | -77.987
-10 | -0.878 | 0.01107 | -0.015 | -79.343
-9.5 | -0.85 | 0.01051 | -0.016 | -80.846
-9 | -0.818 | 0.01032 | -0.017 | -79.254
-8.5 | -0.779 | 0.00968 | -0.017 | -80.496
-8 | -0.737 | 0.00934 | -0.018 | -78.897
-7.5 | -0.691 | 0.00892 | -0.019 | -77.466
-7 | -0.643 | 0.00853 | -0.02 | -75.365
-6.5 | -0.592 | 0.00824 | -0.021 | -71.862
-6 | -0.54 | 0.00799 | -0.021 | -67.565
-5.5 | -0.485 | 0.00774 | -0.022 | -62.647
-5 | -0.429 | 0.00753 | -0.023 | -56.927
-4.5 | -0.371 | 0.00733 | -0.024 | -50.657
-4 | -0.313 | 0.00714 | -0.025 | -43.804
-3.5 | -0.254 | 0.00695 | -0.025 | -36.455
-3 | -0.194 | 0.00678 | -0.026 | -28.571
-2.5 | -0.134 | 0.0066 | -0.027 | -20.25
-2 | -0.073 | 0.00466 | -0.028 | -15.716
-1.5 | -0.013 | 0.00461 | -0.029 | -2.75
-1 | 0.048 | 0.00456 | -0.03 | 10.557
-0.5 | 0.109 | 0.00454 | -0.03 | 23.983
0 | 0.17 | 0.00456 | -0.031 | 37.2
0.5 | 0.231 | 0.00459 | -0.032 | 50.177
1 | 0.291 | 0.00461 | -0.033 | 63.223
1.5 | 0.352 | 0.00468 | -0.034 | 75.244
2 | 0.413 | 0.00479 | -0.034 | 86.244
2.5 | 0.472 | 0.00487 | -0.035 | 97.009
3 | 0.532 | 0.00501 | -0.036 | 106.125
3.5 | 0.591 | 0.00516 | -0.037 | 114.553
4 | 0.65 | 0.00602 | -0.038 | 108.018
4.5 | 0.706 | 0.00801 | -0.038 | 88.137
5 | 0.761 | 0.00785 | -0.039 | 96.973
5.5 | 0.815 | 0.00919 | -0.04 | 88.699
6 | 0.867 | 0.00954 | -0.041 | 90.851
6.5 | 0.917 | 0.00993 | -0.041 | 92.349
7 | 0.964 | 0.01033 | -0.042 | 93.382
7.5 | 1.009 | 0.01077 | -0.043 | 93.703
8 | 1.051 | 0.01127 | -0.044 | 93.238
8.5 | 1.089 | 0.01179 | -0.044 | 92.367
9 | 1.121 | 0.0124 | -0.045 | 90.408
9.5 | 1.147 | 0.0129 | -0.046 | 88.976
10 | 1.169 | 0.01357 | -0.046 | 86.15
10.5 | 1.185 | 0.01433 | -0.047 | 82.692
11 | 1.195 | 0.01509 | -0.048 | 79.188
11.5 | 1.2 | 0.01598 | -0.048 | 75.091
12 | 1.199 | 0.0169 | -0.049 | 70.927
12.5 | 1.193 | 0.018 | -0.049 | 66.24
13 | 1.18 | 0.01925 | -0.05 | 61.339
13.5 | 1.162 | 0.02099 | -0.05 | 55.377
14 | 1.138 | 0.02322 | -0.051 | 49.037
14.5 | 1.108 | 0.02632 | -0.051 | 42.106
15 | 1.072 | 0.03073 | -0.051 | 34.881
15.5 | 0.916 | 0.09797 | -0.035 | 9.346
16 | 0.882 | 0.11 | -0.033 | 8.016
16.5 | 0.856 | 0.11339 | -0.034 | 7.552

## 84. Re 6M Mach 0.10 (2)
BIGFOIL.COM POLAR EXPORT
NACA65-214 a=0.6
NACA65-214 a=0.6 |  |  |  | Cl Max: | 1.6566 | at alpha= | 20 | deg
XFOIL ncrit=9 |  |  |  | L/D Max: | 105.157 | at alpha= | 8.5 | deg
Re: | 6000000 |  |  | Cd Min: | 0.05553 | at alpha= | 20 | deg
Mach: | 0.1 |  |  | Cl=0 at alpha= | -1.4509 | deg
|  |  |  | @ Cl=0.1, Cd= | 0.0038012
|  |  |  | @ Cl=0.4, Cd= | 0.0039547
|  |  |  | @ Cl=0.6, Cd= | 0.0067589
alpha (deg) | Cl | Cd | Cm | Cl/Cd
-20 | -1.5089 | 0.04607 | -0.0612 | -32.7523
-19.5 | -1.5094 | 0.04077 | -0.0623 | -37.0223
-19 | -1.4993 | 0.03686 | -0.0625 | -40.6755
-18.5 | -1.4985 | 0.03245 | -0.0621 | -46.1787
-18 | -1.4825 | 0.02956 | -0.0613 | -50.1522
-17.5 | -1.4699 | 0.02661 | -0.0598 | -55.2386
-17 | -1.4509 | 0.02432 | -0.058 | -59.6587
-16.5 | -1.4243 | 0.0227 | -0.0564 | -62.7445
-16 | -1.4063 | 0.02043 | -0.0541 | -68.835
-15.5 | -1.3957 | 0.01858 | -0.0494 | -75.1184
-15 | -1.3745 | 0.01724 | -0.0455 | -79.7274
-14.5 | -1.3479 | 0.01631 | -0.0417 | -82.6426
-14 | -1.3231 | 0.01545 | -0.037 | -85.6375
-13.5 | -1.2868 | 0.01461 | -0.0343 | -88.0767
-13 | -1.2426 | 0.01403 | -0.0329 | -88.5674
-12.5 | -1.1981 | 0.01335 | -0.0314 | -89.7453
-12 | -1.1515 | 0.01273 | -0.0303 | -90.4556
-11.5 | -1.1029 | 0.01218 | -0.0294 | -90.5501
-11 | -1.0535 | 0.01162 | -0.0287 | -90.6627
-10 | -0.9545 | 0.01033 | -0.0272 | -92.4008
-9.5 | -0.9027 | 0.00982 | -0.0268 | -91.9246
-9 | -0.8495 | 0.00939 | -0.0267 | -90.4686
-8.5 | -0.7953 | 0.00903 | -0.0266 | -88.0731
-8 | -0.7407 | 0.00867 | -0.0267 | -85.4325
-7.5 | -0.6854 | 0.00838 | -0.0269 | -81.79
-7 | -0.6305 | 0.00797 | -0.027 | -79.1092
-6.5 | -0.5747 | 0.00766 | -0.0272 | -75.0261
-6 | -0.5183 | 0.0074 | -0.0276 | -70.0405
-5.5 | -0.4613 | 0.00717 | -0.028 | -64.3375
-5 | -0.4047 | 0.00691 | -0.0284 | -58.5673
-4.5 | -0.3473 | 0.00669 | -0.0289 | -51.9133
-4 | -0.2897 | 0.00649 | -0.0295 | -44.6379
-3.5 | -0.2321 | 0.0063 | -0.0301 | -36.8413
-3 | -0.1744 | 0.00608 | -0.0307 | -28.6842
-2.5 | -0.1174 | 0.00578 | -0.0312 | -20.3114
-2 | -0.061 | 0.00532 | -0.0317 | -11.4662
-1.5 | -0.0055 | 0.0047 | -0.0322 | -1.1702
-1 | 0.0505 | 0.00413 | -0.0327 | 12.2276
-0.5 | 0.1077 | 0.00375 | -0.0334 | 28.72
0 | 0.1666 | 0.00369 | -0.0342 | 45.1491
0.5 | 0.2257 | 0.00371 | -0.0351 | 60.8356
1 | 0.2848 | 0.00373 | -0.0359 | 76.3539
1.5 | 0.3439 | 0.00379 | -0.0368 | 90.7388
2 | 0.4018 | 0.00396 | -0.0374 | 101.4646
2.5 | 0.455 | 0.00467 | -0.0375 | 97.4304
3.5 | 0.558 | 0.0062 | -0.0371 | 90
4 | 0.6091 | 0.00688 | -0.0367 | 88.532
4.5 | 0.6609 | 0.00744 | -0.0364 | 88.8306
5 | 0.7144 | 0.0078 | -0.0363 | 91.5897
5.5 | 0.7682 | 0.0081 | -0.0363 | 94.8395
6 | 0.8213 | 0.00842 | -0.0361 | 97.5416
6.5 | 0.8745 | 0.0087 | -0.036 | 100.5172
7 | 0.9259 | 0.00906 | -0.0356 | 102.1965
7.5 | 0.977 | 0.0094 | -0.0351 | 103.9362
8 | 1.0271 | 0.00977 | -0.0344 | 105.1279
8.5 | 1.0747 | 0.01022 | -0.0334 | 105.1566
9 | 1.1205 | 0.01069 | -0.0319 | 104.8176
9.5 | 1.1655 | 0.01111 | -0.0304 | 104.9055
10 | 1.2041 | 0.01157 | -0.0277 | 104.0709
10.5 | 1.2298 | 0.01208 | -0.0225 | 101.8046
11 | 1.2637 | 0.01289 | -0.0196 | 98.0372
11.5 | 1.2981 | 0.01365 | -0.0168 | 95.0989
12 | 1.331 | 0.01456 | -0.014 | 91.4148
12.5 | 1.3632 | 0.01558 | -0.0114 | 87.4968
13 | 1.3946 | 0.0167 | -0.0089 | 83.509
13.5 | 1.4236 | 0.01803 | -0.0063 | 78.9573
14 | 1.4477 | 0.01974 | -0.0034 | 73.3384
14.5 | 1.4748 | 0.02134 | -0.001 | 69.1097
15 | 1.504 | 0.02287 | 0.0008 | 65.763
15.5 | 1.5293 | 0.02472 | 0.0029 | 61.8649
16 | 1.5531 | 0.02676 | 0.0048 | 58.0381
16.5 | 1.5735 | 0.02913 | 0.0067 | 54.0165
17 | 1.5931 | 0.03169 | 0.0083 | 50.2714
17.5 | 1.6045 | 0.03509 | 0.01 | 45.7253
18 | 1.6197 | 0.03833 | 0.0112 | 42.2567
18.5 | 1.6315 | 0.04206 | 0.0121 | 38.7898
19 | 1.6432 | 0.046 | 0.0126 | 35.7217
19.5 | 1.6524 | 0.05035 | 0.0127 | 32.8183
20 | 1.6566 | 0.05553 | 0.0123 | 29.8325

## 85. Re 6M Mach 0.25 (1)
BIGFOIL.COM POLAR EXPORT
NACA65-214 a=0.6
NACA65-214 a=0.6 |  |  |  | Cl Max: | 1.148 | at alpha= | 10.5 | deg
JavaFoil+Calcfoil stall+Eppler ext transition |  |  |  | L/D Max: | 115.779 | at alpha= | 3.5 | deg
Re: | 6000000 |  |  | Cd Min: | 0.00456 | at alpha= | -0.5 | deg
Mach: | 0.25 |  |  | Cl=0 at alpha= | -1.3952 | deg
|  |  |  | @ Cl=0.1, Cd= | 0.0045695
|  |  |  | @ Cl=0.4, Cd= | 0.004779
|  |  |  | @ Cl=0.6, Cd= | 0.11894
alpha (deg) | Cl | Cd | Cm | Cl/Cd
-16 | -0.449 | 0.12498 | -0.003 | -3.592
-15.5 | -0.502 | 0.11705 | -0.003 | -4.29
-15 | -0.551 | 0.11064 | -0.004 | -4.984
-14.5 | -0.596 | 0.10318 | -0.004 | -5.774
-14 | -0.636 | 0.09716 | -0.005 | -6.542
-13.5 | -0.664 | 0.09197 | -0.005 | -7.218
-13 | -0.687 | 0.08374 | -0.006 | -8.209
-12.5 | -0.704 | 0.07848 | -0.006 | -8.974
-12 | -0.716 | 0.07326 | -0.007 | -9.777
-11.5 | -0.802 | 0.02956 | -0.012 | -27.132
-11 | -0.862 | 0.01419 | -0.014 | -60.72
-10.5 | -0.862 | 0.01276 | -0.014 | -67.514
-10 | -0.85 | 0.01202 | -0.015 | -70.751
-9.5 | -0.834 | 0.01114 | -0.016 | -74.801
-9 | -0.809 | 0.01053 | -0.017 | -76.836
-8.5 | -0.78 | 0.00966 | -0.018 | -80.758
-8 | -0.743 | 0.00972 | -0.019 | -76.44
-7.5 | -0.7 | 0.00921 | -0.02 | -75.99
-7 | -0.654 | 0.00888 | -0.02 | -73.607
-6.5 | -0.604 | 0.00847 | -0.021 | -71.34
-6 | -0.551 | 0.00819 | -0.022 | -67.298
-5.5 | -0.496 | 0.00793 | -0.023 | -62.58
-5 | -0.44 | 0.0077 | -0.024 | -57.112
-4.5 | -0.381 | 0.00747 | -0.024 | -50.982
-4 | -0.321 | 0.00725 | -0.025 | -44.262
-3.5 | -0.26 | 0.00706 | -0.026 | -36.856
-3 | -0.199 | 0.00687 | -0.027 | -28.953
-2.5 | -0.137 | 0.00669 | -0.028 | -20.53
-2 | -0.075 | 0.00469 | -0.029 | -16.055
-1.5 | -0.013 | 0.00463 | -0.03 | -2.814
-1 | 0.049 | 0.00461 | -0.03 | 10.719
-0.5 | 0.112 | 0.00456 | -0.031 | 24.567
0 | 0.174 | 0.00461 | -0.032 | 37.85
0.5 | 0.237 | 0.00464 | -0.033 | 51.009
1 | 0.299 | 0.00468 | -0.034 | 64.008
1.5 | 0.362 | 0.00473 | -0.035 | 76.468
2 | 0.424 | 0.00481 | -0.035 | 88.162
2.5 | 0.485 | 0.00492 | -0.036 | 98.611
3 | 0.546 | 0.00509 | -0.037 | 107.26
3.5 | 0.607 | 0.00524 | -0.038 | 115.779
4 | 0.667 | 0.00619 | -0.039 | 107.726
4.5 | 0.723 | 0.00881 | -0.039 | 82.123
5 | 0.779 | 0.00914 | -0.04 | 85.232
5.5 | 0.833 | 0.00949 | -0.041 | 87.839
6 | 0.885 | 0.00988 | -0.042 | 89.605
6.5 | 0.935 | 0.01031 | -0.042 | 90.664
7 | 0.981 | 0.01078 | -0.043 | 91.05
7.5 | 1.024 | 0.01131 | -0.044 | 90.586
8 | 1.063 | 0.01192 | -0.045 | 89.155
8.5 | 1.097 | 0.01253 | -0.045 | 87.515
9 | 1.121 | 0.01315 | -0.046 | 85.257
9.5 | 1.138 | 0.01386 | -0.047 | 82.117
10 | 1.147 | 0.01466 | -0.047 | 78.248
10.5 | 1.148 | 0.01555 | -0.048 | 73.807
11 | 1.139 | 0.01655 | -0.049 | 68.822
11.5 | 1.121 | 0.0178 | -0.049 | 62.963
12 | 1.092 | 0.01944 | -0.05 | 56.167
12.5 | 1.051 | 0.02188 | -0.05 | 48.03
13 | 0.847 | 0.09343 | -0.022 | 9.067
13.5 | 0.821 | 0.08453 | -0.033 | 9.712
14 | 0.765 | 0.09563 | -0.03 | 8.001
14.5 | 0.709 | 0.10513 | -0.028 | 6.747
15 | 0.65 | 0.11303 | -0.027 | 5.752
15.5 | 0.587 | 0.11894 | -0.027 | 4.939

## 86. Re 6M Mach 0.25 (2)
BIGFOIL.COM POLAR EXPORT
NACA65-214 a=0.6
NACA65-214 a=0.6 |  |  |  | Cl Max: | 1.5499 | at alpha= | 18 | deg
XFOIL ncrit=9 |  |  |  | L/D Max: | 104.422 | at alpha= | 2 | deg
Re: | 6000000 |  |  | Cd Min: | 0.21203 | at alpha= | -19.5 | deg
Mach: | 0.25 |  |  | Cl=0 at alpha= | -1.4565 | deg
|  |  |  | @ Cl=0.1, Cd= | 0.0038441
|  |  |  | @ Cl=0.4, Cd= | 0.0039409
|  |  |  | @ Cl=0.6, Cd= | 0.0067114
alpha (deg) | Cl | Cd | Cm | Cl/Cd
-19.5 | -0.6917 | 0.21203 | 0.0289 | -3.2623
-19 | -0.6806 | 0.20318 | 0.0237 | -3.3497
-18.5 | -0.9092 | 0.13422 | -0.0146 | -6.774
-18 | -1.141 | 0.08223 | -0.05 | -13.8757
-17.5 | -1.1919 | 0.06561 | -0.0615 | -18.1664
-17 | -1.2063 | 0.05622 | -0.0668 | -21.4568
-16.5 | -1.2322 | 0.0468 | -0.071 | -26.3291
-16 | -1.2571 | 0.03879 | -0.0729 | -32.4078
-15.5 | -1.2616 | 0.03326 | -0.0731 | -37.9314
-15 | -1.2689 | 0.02838 | -0.0714 | -44.7111
-14.5 | -1.2909 | 0.02328 | -0.0668 | -55.451
-14 | -1.2785 | 0.02072 | -0.0625 | -61.7037
-13.5 | -1.2663 | 0.01844 | -0.0572 | -68.6714
-13 | -1.233 | 0.01743 | -0.0532 | -70.7401
-12.5 | -1.2089 | 0.01622 | -0.0475 | -74.5314
-12 | -1.1739 | 0.01512 | -0.0433 | -77.6389
-11.5 | -1.1299 | 0.01415 | -0.0405 | -79.8516
-11 | -1.0834 | 0.0132 | -0.0381 | -82.0758
-10.5 | -1.0341 | 0.01237 | -0.0362 | -83.5974
-10 | -0.9828 | 0.01162 | -0.0345 | -84.5783
-9.5 | -0.9324 | 0.01074 | -0.0329 | -86.8156
-9 | -0.8796 | 0.01 | -0.0316 | -87.96
-8.5 | -0.8237 | 0.00951 | -0.0309 | -86.6141
-8 | -0.767 | 0.00906 | -0.0303 | -84.6578
-7.5 | -0.7096 | 0.00867 | -0.03 | -81.8454
-7 | -0.6515 | 0.00833 | -0.0298 | -78.2113
-6.5 | -0.5944 | 0.00788 | -0.0296 | -75.4315
-6 | -0.5358 | 0.00756 | -0.0296 | -70.873
-5.5 | -0.4768 | 0.0073 | -0.0298 | -65.3151
-5 | -0.4177 | 0.00703 | -0.0301 | -59.4168
-4.5 | -0.3583 | 0.00677 | -0.0304 | -52.9247
-4 | -0.2986 | 0.0066 | -0.0309 | -45.2424
-3.5 | -0.239 | 0.00636 | -0.0313 | -37.5786
-3 | -0.1792 | 0.00616 | -0.0319 | -29.0909
-2.5 | -0.1201 | 0.00588 | -0.0324 | -20.4252
-2 | -0.062 | 0.00541 | -0.0328 | -11.4603
-1.5 | -0.005 | 0.00478 | -0.0333 | -1.046
-1 | 0.0525 | 0.00415 | -0.0338 | 12.6506
-0.5 | 0.1115 | 0.00377 | -0.0345 | 29.5756
0 | 0.1724 | 0.00371 | -0.0353 | 46.469
0.5 | 0.2335 | 0.00373 | -0.0362 | 62.6005
1 | 0.2946 | 0.00376 | -0.0371 | 78.3511
1.5 | 0.3557 | 0.00383 | -0.0379 | 92.8721
2 | 0.4156 | 0.00398 | -0.0386 | 104.4221
2.5 | 0.4703 | 0.00471 | -0.0386 | 99.8514
3 | 0.5229 | 0.00554 | -0.0383 | 94.3863
3.5 | 0.5748 | 0.00635 | -0.0377 | 90.5197
4 | 0.6264 | 0.00709 | -0.037 | 88.3498
4.5 | 0.6793 | 0.00765 | -0.0365 | 88.7974
5 | 0.7346 | 0.008 | -0.0362 | 91.825
5.5 | 0.7899 | 0.00831 | -0.0359 | 95.0542
6 | 0.8446 | 0.00864 | -0.0354 | 97.7546
6.5 | 0.8985 | 0.00899 | -0.0348 | 99.9444
7 | 0.9505 | 0.0094 | -0.0338 | 101.117
7.5 | 1.0024 | 0.00977 | -0.0327 | 102.5998
8 | 1.0513 | 0.01024 | -0.0311 | 102.666
8.5 | 1.0967 | 0.01079 | -0.0288 | 101.6404
9 | 1.1364 | 0.01125 | -0.0254 | 101.0133
9.5 | 1.1688 | 0.01183 | -0.0207 | 98.7997
10 | 1.1993 | 0.01258 | -0.0161 | 95.3339
11 | 1.2704 | 0.01451 | -0.0096 | 87.5534
11.5 | 1.3057 | 0.01561 | -0.0066 | 83.6451
12 | 1.3379 | 0.01695 | -0.0033 | 78.9322
12.5 | 1.3689 | 0.01846 | -0.0002 | 74.1549
13 | 1.3955 | 0.02033 | 0.0032 | 68.6424
13.5 | 1.4224 | 0.02229 | 0.0062 | 63.8134
14 | 1.4497 | 0.02432 | 0.009 | 59.6094
14.5 | 1.4745 | 0.02664 | 0.0117 | 55.3491
15 | 1.4993 | 0.02907 | 0.0141 | 51.5755
15.5 | 1.5178 | 0.03214 | 0.0165 | 47.2246
16 | 1.5248 | 0.03634 | 0.0189 | 41.9593
16.5 | 1.5322 | 0.0408 | 0.0206 | 37.5539
17 | 1.5491 | 0.0447 | 0.0216 | 34.6555
17.5 | 1.5455 | 0.05084 | 0.0221 | 30.3993
18 | 1.5499 | 0.05659 | 0.0219 | 27.3882
18.5 | 1.5368 | 0.06469 | 0.0204 | 23.7564
19 | 1.5254 | 0.07322 | 0.0178 | 20.8331
19.5 | 1.4903 | 0.08565 | 0.0125 | 17.3999
20 | 1.4627 | 0.09801 | 0.006 | 14.924

## 87. Re 6M Mach 0.50 (1)
BIGFOIL.COM POLAR EXPORT
NACA65-214 a=0.6
NACA65-214 a=0.6 |  |  |  | Cl Max: | 1.162 | at alpha= | 20 | deg
JavaFoil+Calcfoil stall+Eppler ext transition |  |  |  | L/D Max: | 112.949 | at alpha= | 3 | deg
Re: | 6000000 |  |  | Cd Min: | 0.00472 | at alpha= | -0.5 | deg
Mach: | 0.5 |  |  | Cl=0 at alpha= | -1.3929 | deg
|  |  |  | @ Cl=0.1, Cd= | 0.0047236
|  |  |  | @ Cl=0.4, Cd= | 0.0048957
|  |  |  | @ Cl=0.6, Cd= | 0.0053721
alpha (deg) | Cl | Cd | Cm | Cl/Cd
-20 | -1.023 | 0.15777 | -0.001 | -6.485
-19.5 | -0.994 | 0.14973 | -0.001 | -6.642
-19 | -0.968 | 0.14801 | -0.002 | -6.537
-18.5 | -0.943 | 0.14577 | -0.002 | -6.472
-18 | -0.916 | 0.13643 | -0.002 | -6.715
-17.5 | -0.887 | 0.13085 | -0.003 | -6.778
-17 | -0.858 | 0.12726 | -0.003 | -6.745
-16.5 | -0.831 | 0.12193 | -0.004 | -6.819
-16 | -0.806 | 0.12281 | -0.004 | -6.563
-15.5 | -0.778 | 0.11459 | -0.004 | -6.789
-15 | -0.749 | 0.1094 | -0.005 | -6.847
-14.5 | -0.722 | 0.10126 | -0.005 | -7.13
-14 | -0.695 | 0.09389 | -0.006 | -7.403
-13.5 | -0.668 | 0.10085 | -0.006 | -6.62
-13 | -0.64 | 0.09335 | -0.006 | -6.856
-12.5 | -0.613 | 0.08447 | -0.007 | -7.259
-12 | -0.587 | 0.07791 | -0.007 | -7.531
-11.5 | -0.561 | 0.07123 | -0.008 | -7.88
-11 | -0.55 | 0.05525 | -0.011 | -9.947
-10.5 | -0.502 | 0.07693 | -0.008 | -6.528
-10 | -0.475 | 0.06672 | -0.008 | -7.122
-9.5 | -0.449 | 0.06047 | -0.009 | -7.423
-9 | -0.425 | 0.05325 | -0.011 | -7.977
-8.5 | -0.478 | 0.01255 | -0.02 | -38.06
-8 | -0.365 | 0.05388 | -0.01 | -6.77
-7.5 | -0.338 | 0.04894 | -0.011 | -6.9
-7 | -0.618 | 0.0108 | -0.023 | -57.2
-6.5 | -0.617 | 0.00987 | -0.024 | -62.518
-6 | -0.586 | 0.00948 | -0.025 | -61.794
-5.5 | -0.538 | 0.00888 | -0.026 | -60.605
-5 | -0.482 | 0.00847 | -0.026 | -56.934
-4.5 | -0.421 | 0.00815 | -0.027 | -51.669
-4 | -0.356 | 0.0078 | -0.028 | -45.64
-3.5 | -0.29 | 0.00752 | -0.029 | -38.501
-3 | -0.222 | 0.00729 | -0.03 | -30.434
-2.5 | -0.153 | 0.007 | -0.031 | -21.894
-2 | -0.084 | 0.00483 | -0.032 | -17.391
-1.5 | -0.015 | 0.00479 | -0.033 | -3.036
-1 | 0.055 | 0.00473 | -0.034 | 11.676
-0.5 | 0.125 | 0.00472 | -0.035 | 26.529
0 | 0.195 | 0.00477 | -0.036 | 40.901
0.5 | 0.265 | 0.00478 | -0.037 | 55.36
1 | 0.335 | 0.00484 | -0.038 | 69.115
1.5 | 0.405 | 0.0049 | -0.039 | 82.481
2 | 0.474 | 0.00509 | -0.04 | 93.114
2.5 | 0.542 | 0.00521 | -0.041 | 103.892
3 | 0.61 | 0.0054 | -0.041 | 112.949
3.5 | 0.676 | 0.006 | -0.042 | 112.718
4 | 0.734 | 0.00951 | -0.043 | 77.246
4.5 | 0.796 | 0.01 | -0.044 | 79.563
5 | 0.854 | 0.01049 | -0.044 | 81.361
5.5 | 0.906 | 0.01106 | -0.045 | 81.98
6 | 0.952 | 0.01172 | -0.046 | 81.262
6.5 | 0.988 | 0.01254 | -0.047 | 78.769
7 | 1.006 | 0.01345 | -0.048 | 74.79
7.5 | 0.993 | 0.01462 | -0.048 | 67.917
8 | 0.886 | 0.01605 | -0.049 | 55.202
8.5 | 0.546 | 0.05432 | -0.028 | 10.054
9 | 0.569 | 0.06234 | -0.023 | 9.134
9.5 | 0.718 | 0.01831 | -0.051 | 39.186
10 | 0.745 | 0.02039 | -0.052 | 36.552
10.5 | 0.655 | 0.06909 | -0.03 | 9.477
11 | 0.678 | 0.07825 | -0.027 | 8.669
11.5 | 0.834 | 0.02406 | -0.054 | 34.65
12 | 0.74 | 0.07668 | -0.034 | 9.653
12.5 | 0.762 | 0.08544 | -0.031 | 8.917
13 | 0.787 | 0.09503 | -0.031 | 8.281
13.5 | 0.815 | 0.09083 | -0.032 | 8.968
14 | 0.841 | 0.09814 | -0.032 | 8.567
14.5 | 0.868 | 0.10611 | -0.033 | 8.18
15 | 0.897 | 0.1118 | -0.036 | 8.027
15.5 | 0.921 | 0.11448 | -0.035 | 8.046
16 | 0.948 | 0.11926 | -0.035 | 7.946
16.5 | 0.977 | 0.12291 | -0.037 | 7.946
17 | 1.011 | 0.1248 | -0.041 | 8.105
17.5 | 1.029 | 0.13113 | -0.038 | 7.845
18 | 1.055 | 0.13571 | -0.039 | 7.776
18.5 | 1.085 | 0.14185 | -0.041 | 7.65
19 | 1.12 | 0.14325 | -0.045 | 7.818
19.5 | 1.147 | 0.1523 | -0.045 | 7.529
20 | 1.162 | 0.15381 | -0.043 | 7.555

## 88. Re 6M Mach 0.50 (2)
BIGFOIL.COM POLAR EXPORT
NACA65-214 a=0.6
NACA65-214 a=0.6 |  |  |  | Cl Max: | 1.1118 | at alpha= | 9.5 | deg
XFOIL ncrit=9 |  |  |  | L/D Max: | 239.623 | at alpha= | -0.5 | deg
Re: | 6000000 |  |  | Cd Min: | 0.13474 | at alpha= | 14.5 | deg
Mach: | 0.5 |  |  | Cl=0 at alpha= | -1.4726 | deg
|  |  |  | @ Cl=0.1, Cd= | 0.00055834
|  |  |  | @ Cl=0.4, Cd= | 0.003941
|  |  |  | @ Cl=0.6, Cd= | 0.0062015
alpha (deg) | Cl | Cd | Cm | Cl/Cd
-13 | -0.4538 | 0.11866 | -0.0184 | -3.8244
-12 | -0.4841 | 0.09342 | -0.0347 | -5.182
-11.5 | -0.5098 | 0.07881 | -0.0437 | -6.4687
-11 | -0.5394 | 0.06171 | -0.054 | -8.7409
-10.5 | -0.5733 | 0.04521 | -0.065 | -12.6808
-10 | -0.6088 | 0.03295 | -0.0719 | -18.4765
-9.5 | -0.6474 | 0.02339 | -0.0749 | -27.6785
-9 | -0.6884 | 0.01631 | -0.074 | -42.2072
-8.5 | -0.7215 | 0.01161 | -0.0688 | -62.1447
-8 | -0.7421 | 0.00834 | -0.0598 | -88.9808
-7.5 | -0.7374 | 0.00449 | -0.0527 | -164.2316
-7 | -0.7087 | 0.0025 | -0.0467 | -283.48
-6.5 | -0.6599 | 0.00183 | -0.0425 | -360.6011
-6 | -0.6004 | 0.00152 | -0.0398 | -395
-5.5 | -0.5377 | 0.00132 | -0.0379 | -407.3485
-5 | -0.471 | 0.00121 | -0.0368 | -389.2562
-4.5 | -0.4035 | 0.00113 | -0.0362 | -357.0796
-4 | -0.3364 | 0.00106 | -0.0359 | -317.3585
-3.5 | -0.2683 | 0.00101 | -0.0359 | -265.6436
-3 | -0.2006 | 0.00096 | -0.0361 | -208.9583
-2.5 | -0.133 | 0.00092 | -0.0365 | -144.5652
-2 | -0.0669 | 0.00085 | -0.0369 | -78.7059
-1.5 | -0.0035 | 0.00072 | -0.0372 | -4.8611
-1 | 0.0603 | 0.0006 | -0.0378 | 100.5
-0.5 | 0.127 | 0.00053 | -0.0386 | 239.6226
0 | 0.1984 | 0.00385 | -0.0403 | 51.5325
0.5 | 0.2688 | 0.00384 | -0.0413 | 70
1 | 0.3389 | 0.00388 | -0.0423 | 87.3454
1.5 | 0.409 | 0.00395 | -0.0432 | 103.5443
2 | 0.4782 | 0.0041 | -0.044 | 116.6341
2.5 | 0.5389 | 0.00488 | -0.0434 | 110.4303
3 | 0.592 | 0.00602 | -0.0416 | 98.3389
3.5 | 0.6418 | 0.00715 | -0.039 | 89.7622
4 | 0.6931 | 0.00802 | -0.0363 | 86.4214
4.5 | 0.7503 | 0.00854 | -0.0343 | 87.8571
5 | 0.8084 | 0.00896 | -0.0322 | 90.2232
5.5 | 0.8628 | 0.00945 | -0.0292 | 91.3016
6 | 0.9031 | 0.00998 | -0.0235 | 90.491
6.5 | 0.9419 | 0.01081 | -0.0179 | 87.1323
7 | 0.9843 | 0.01173 | -0.013 | 83.913
7.5 | 1.024 | 0.0129 | -0.0079 | 79.3798
8 | 1.0589 | 0.01445 | -0.0024 | 73.2803
8.5 | 1.087 | 0.01644 | 0.0037 | 66.1192
9 | 1.1045 | 0.01908 | 0.0105 | 57.8878
9.5 | 1.1118 | 0.02219 | 0.0181 | 50.1037
10.5 | 1.0961 | 0.03405 | 0.0279 | 32.1909
11 | 1.0665 | 0.04225 | 0.0306 | 25.2426
11.5 | 1.0316 | 0.05192 | 0.0303 | 19.869
12 | 0.9979 | 0.06285 | 0.0271 | 15.8775
12.5 | 0.9691 | 0.07484 | 0.0212 | 12.949
13 | 0.9386 | 0.08901 | 0.0122 | 10.5449
13.5 | 0.9113 | 0.10481 | 0.0013 | 8.6948
14 | 0.8936 | 0.12008 | -0.0082 | 7.4417
14.5 | 0.8782 | 0.13474 | -0.0173 | 6.5177

## 89. Re 7M Mach 0.00 (1)
BIGFOIL.COM POLAR EXPORT
NACA65-214 a=0.6
NACA65-214 a=0.6 |  |  |  | Cl Max: | 1.213 | at alpha= | 12 | deg
JavaFoil+Calcfoil stall+Eppler ext transition |  |  |  | L/D Max: | 105.775 | at alpha= | 3 | deg
Re: | 7000000 |  |  | Cd Min: | 0.00451 | at alpha= | -0.5 | deg
Mach: | 0 |  |  | Cl=0 at alpha= | -1.3934 | deg
|  |  |  | @ Cl=0.1, Cd= | 0.0045127
|  |  |  | @ Cl=0.4, Cd= | 0.0046892
|  |  |  | @ Cl=0.6, Cd= | 0.0058059
alpha (deg) | Cl | Cd | Cm | Cl/Cd
-17.5 | -0.719 | 0.12644 | -0.002 | -5.686
-17 | -0.741 | 0.12002 | -0.003 | -6.177
-16.5 | -0.762 | 0.11569 | -0.003 | -6.588
-16 | -0.786 | 0.1044 | -0.004 | -7.527
-15.5 | -0.802 | 0.09675 | -0.004 | -8.287
-15 | -0.809 | 0.09586 | -0.005 | -8.438
-14.5 | -0.831 | 0.08043 | -0.006 | -10.329
-14 | -0.917 | 0.0341 | -0.008 | -26.891
-13.5 | -0.956 | 0.02044 | -0.009 | -46.789
-13 | -0.958 | 0.01828 | -0.01 | -52.407
-12.5 | -0.963 | 0.01514 | -0.011 | -63.639
-12 | -0.96 | 0.01339 | -0.012 | -71.67
-11.5 | -0.947 | 0.01248 | -0.013 | -75.917
-11 | -0.93 | 0.01172 | -0.013 | -79.37
-10.5 | -0.908 | 0.01109 | -0.014 | -81.91
-10 | -0.882 | 0.01063 | -0.015 | -82.981
-9.5 | -0.852 | 0.00979 | -0.016 | -87.079
-9 | -0.818 | 0.00989 | -0.017 | -82.669
-8.5 | -0.778 | 0.0094 | -0.017 | -82.749
-8 | -0.735 | 0.00901 | -0.018 | -81.639
-7.5 | -0.689 | 0.00862 | -0.019 | -79.992
-7 | -0.641 | 0.00833 | -0.02 | -76.988
-6.5 | -0.59 | 0.00805 | -0.021 | -73.337
-6 | -0.537 | 0.0078 | -0.021 | -68.884
-5.5 | -0.483 | 0.00757 | -0.022 | -63.769
-5 | -0.427 | 0.00737 | -0.023 | -57.919
-4.5 | -0.37 | 0.00718 | -0.024 | -51.519
-4 | -0.311 | 0.00695 | -0.025 | -44.8
-3.5 | -0.252 | 0.00677 | -0.025 | -37.278
-3 | -0.193 | 0.00659 | -0.026 | -29.27
-2.5 | -0.133 | 0.00649 | -0.027 | -20.48
-2 | -0.073 | 0.00462 | -0.028 | -15.772
-1.5 | -0.013 | 0.00455 | -0.029 | -2.77
-1 | 0.048 | 0.00453 | -0.029 | 10.555
-0.5 | 0.108 | 0.00451 | -0.03 | 24.027
0 | 0.169 | 0.00452 | -0.031 | 37.363
0.5 | 0.229 | 0.00454 | -0.032 | 50.558
1 | 0.29 | 0.00458 | -0.033 | 63.264
1.5 | 0.35 | 0.00464 | -0.033 | 75.56
2 | 0.411 | 0.0047 | -0.034 | 87.318
2.5 | 0.47 | 0.00484 | -0.035 | 96.963
3 | 0.529 | 0.005 | -0.036 | 105.775
3.5 | 0.588 | 0.00569 | -0.037 | 103.367
4 | 0.647 | 0.00626 | -0.038 | 103.26
4.5 | 0.703 | 0.00777 | -0.038 | 90.457
5 | 0.758 | 0.00801 | -0.039 | 94.664
5.5 | 0.812 | 0.00892 | -0.04 | 91.003
6 | 0.864 | 0.00924 | -0.04 | 93.548
6.5 | 0.914 | 0.00961 | -0.041 | 95.111
7 | 0.962 | 0.00997 | -0.042 | 96.442
7.5 | 1.007 | 0.01041 | -0.043 | 96.744
8 | 1.05 | 0.01088 | -0.043 | 96.497
8.5 | 1.088 | 0.01138 | -0.044 | 95.645
9 | 1.121 | 0.01194 | -0.045 | 93.86
9.5 | 1.149 | 0.01247 | -0.045 | 92.138
10 | 1.172 | 0.01304 | -0.046 | 89.885
10.5 | 1.19 | 0.01366 | -0.047 | 87.084
11 | 1.203 | 0.01444 | -0.047 | 83.278
11.5 | 1.21 | 0.01521 | -0.048 | 79.553
12 | 1.213 | 0.01611 | -0.049 | 75.273
12.5 | 1.21 | 0.01703 | -0.049 | 71.063
13 | 1.202 | 0.01819 | -0.05 | 66.062
13.5 | 1.188 | 0.01971 | -0.05 | 60.307
14 | 1.171 | 0.02134 | -0.051 | 54.863
14.5 | 1.15 | 0.02312 | -0.051 | 49.726
15 | 1.12 | 0.02644 | -0.051 | 42.359
15.5 | 1.062 | 0.03924 | -0.05 | 27.061
16 | 0.948 | 0.08821 | -0.04 | 10.745
16.5 | 0.925 | 0.09199 | -0.041 | 10.05
17 | 0.869 | 0.11921 | -0.034 | 7.291

## 90. Re 7M Mach 0.00 (2)
BIGFOIL.COM POLAR EXPORT
NACA65-214 a=0.6
NACA65-214 a=0.6 |  |  |  | Cl Max: | 1.6928 | at alpha= | 20 | deg
XFOIL ncrit=9 |  |  |  | L/D Max: | 109.662 | at alpha= | 9.5 | deg
Re: | 7000000 |  |  | Cd Min: | 0.04879 | at alpha= | 20 | deg
Mach: | 0 |  |  | Cl=0 at alpha= | -1.4594 | deg
|  |  |  | @ Cl=0.1, Cd= | 0.003788
|  |  |  | @ Cl=0.4, Cd= | 0.0040025
|  |  |  | @ Cl=0.6, Cd= | 0.0067228
alpha (deg) | Cl | Cd | Cm | Cl/Cd
-20 | -1.5787 | 0.03643 | -0.0596 | -43.3352
-19.5 | -1.5704 | 0.03278 | -0.0593 | -47.9073
-19 | -1.5565 | 0.02982 | -0.0586 | -52.1965
-18.5 | -1.5441 | 0.02692 | -0.0574 | -57.3588
-18 | -1.5249 | 0.0247 | -0.0559 | -61.7368
-17.5 | -1.5054 | 0.02266 | -0.0541 | -66.4342
-17 | -1.483 | 0.02094 | -0.052 | -70.8214
-16.5 | -1.4508 | 0.01961 | -0.0511 | -73.9827
-16 | -1.431 | 0.01848 | -0.0473 | -77.4351
-15.5 | -1.4152 | 0.01696 | -0.0429 | -83.4434
-15 | -1.3935 | 0.01588 | -0.0386 | -87.7519
-14.5 | -1.3702 | 0.01504 | -0.0339 | -91.1037
-14 | -1.3324 | 0.01429 | -0.0318 | -93.24
-13.5 | -1.2913 | 0.01357 | -0.0301 | -95.1584
-13 | -1.2461 | 0.01301 | -0.029 | -95.7802
-12.5 | -1.2001 | 0.01242 | -0.028 | -96.6264
-12 | -1.1524 | 0.01187 | -0.0273 | -97.0851
-11.5 | -1.1032 | 0.01138 | -0.0268 | -96.942
-11 | -1.0532 | 0.0109 | -0.0263 | -96.6239
-10.5 | -1.002 | 0.01046 | -0.0261 | -95.7935
-10 | -0.9515 | 0.00991 | -0.0257 | -96.0141
-9.5 | -0.9 | 0.00939 | -0.0254 | -95.8466
-9 | -0.847 | 0.009 | -0.0254 | -94.1111
-8.5 | -0.793 | 0.00864 | -0.0255 | -91.7824
-8 | -0.7386 | 0.00832 | -0.0257 | -88.774
-7.5 | -0.6834 | 0.00803 | -0.0259 | -85.1059
-7 | -0.6282 | 0.00772 | -0.0262 | -81.3731
-6.5 | -0.5728 | 0.00741 | -0.0265 | -77.3009
-6 | -0.5166 | 0.00715 | -0.027 | -72.2517
-5.5 | -0.46 | 0.00694 | -0.0275 | -66.2824
-5 | -0.4033 | 0.0067 | -0.028 | -60.194
-4.5 | -0.3463 | 0.00649 | -0.0285 | -53.359
-4 | -0.289 | 0.00632 | -0.0291 | -45.7278
-3.5 | -0.2316 | 0.00612 | -0.0297 | -37.8431
-3 | -0.1741 | 0.00594 | -0.0304 | -29.3098
-2.5 | -0.1171 | 0.00565 | -0.0309 | -20.7257
-2 | -0.0606 | 0.00525 | -0.0315 | -11.5429
-1 | 0.0515 | 0.00424 | -0.0326 | 12.1462
-0.5 | 0.1073 | 0.00372 | -0.0332 | 28.8441
0 | 0.1657 | 0.00361 | -0.034 | 45.9003
0.5 | 0.2246 | 0.00362 | -0.0349 | 62.0442
1 | 0.2833 | 0.00365 | -0.0357 | 77.6164
1.5 | 0.3419 | 0.00369 | -0.0366 | 92.6558
2 | 0.3987 | 0.00398 | -0.0372 | 100.1759
2.5 | 0.4501 | 0.00487 | -0.037 | 92.423
3 | 0.5026 | 0.00553 | -0.037 | 90.8861
4 | 0.6063 | 0.0068 | -0.0367 | 89.1618
4.5 | 0.6589 | 0.00726 | -0.0366 | 90.7576
5 | 0.7127 | 0.00758 | -0.0366 | 94.0237
5.5 | 0.7666 | 0.00787 | -0.0367 | 97.4079
6 | 0.8199 | 0.00816 | -0.0367 | 100.4779
6.5 | 0.8731 | 0.00844 | -0.0367 | 103.4479
7 | 0.9246 | 0.00879 | -0.0364 | 105.1877
7.5 | 0.9764 | 0.00909 | -0.0362 | 107.4147
8 | 1.0267 | 0.00944 | -0.0357 | 108.7606
8.5 | 1.0747 | 0.00989 | -0.0348 | 108.6653
9 | 1.1226 | 0.01027 | -0.0339 | 109.3087
9.5 | 1.169 | 0.01066 | -0.0328 | 109.6623
10 | 1.2119 | 0.01114 | -0.0311 | 108.7882
10.5 | 1.2469 | 0.01164 | -0.0279 | 107.122
11 | 1.269 | 0.01214 | -0.0221 | 104.5305
11.5 | 1.3093 | 0.01281 | -0.0206 | 102.2092
12 | 1.342 | 0.0136 | -0.0178 | 98.6765
12.5 | 1.3739 | 0.0145 | -0.015 | 94.7517
13 | 1.4055 | 0.0155 | -0.0125 | 90.6774
13.5 | 1.4338 | 0.01673 | -0.0098 | 85.7023
14 | 1.4599 | 0.01818 | -0.007 | 80.3025
14.5 | 1.4886 | 0.01955 | -0.0048 | 76.1432
15 | 1.5179 | 0.02093 | -0.0029 | 72.5227
15.5 | 1.5443 | 0.02256 | -0.0009 | 68.453
16 | 1.5685 | 0.02439 | 0.0011 | 64.3091
16.5 | 1.5899 | 0.02651 | 0.0031 | 59.9736
17 | 1.6105 | 0.02876 | 0.0048 | 55.9979
17.5 | 1.6249 | 0.03165 | 0.0067 | 51.3397
18 | 1.6424 | 0.03441 | 0.008 | 47.7303
18.5 | 1.6564 | 0.03764 | 0.0091 | 44.0064
19 | 1.6711 | 0.04093 | 0.0099 | 40.8282
19.5 | 1.6849 | 0.04448 | 0.0103 | 37.8799
20 | 1.6928 | 0.04879 | 0.0105 | 34.6956

## 91. Re 7M Mach 0.10 (1)
BIGFOIL.COM POLAR EXPORT
NACA65-214 a=0.6
NACA65-214 a=0.6 |  |  |  | Cl Max: | 1.201 | at alpha= | 11.5 | deg
JavaFoil+Calcfoil stall+Eppler ext transition |  |  |  | L/D Max: | 106.96 | at alpha= | 3 | deg
Re: | 7000000 |  |  | Cd Min: | 0.0045 | at alpha= | 0 | deg
Mach: | 0.1 |  |  | Cl=0 at alpha= | -1.3934 | deg
|  |  |  | @ Cl=0.1, Cd= | 0.00452
|  |  |  | @ Cl=0.4, Cd= | 0.0047251
|  |  |  | @ Cl=0.6, Cd= | 0.0058146
alpha (deg) | Cl | Cd | Cm | Cl/Cd
-17 | -0.7 | 0.12299 | -0.003 | -5.693
-16.5 | -0.724 | 0.11852 | -0.003 | -6.112
-16 | -0.75 | 0.10863 | -0.004 | -6.906
-15.5 | -0.769 | 0.10108 | -0.004 | -7.607
-15 | -0.781 | 0.09877 | -0.004 | -7.91
-14.5 | -0.795 | 0.09146 | -0.005 | -8.697
-14 | -0.821 | 0.07423 | -0.006 | -11.064
-13.5 | -0.909 | 0.02921 | -0.009 | -31.104
-13 | -0.928 | 0.02171 | -0.01 | -42.744
-12.5 | -0.938 | 0.01751 | -0.011 | -53.571
-12 | -0.948 | 0.01376 | -0.012 | -68.903
-11.5 | -0.938 | 0.01281 | -0.013 | -73.213
-11 | -0.924 | 0.0119 | -0.013 | -77.64
-10.5 | -0.904 | 0.01123 | -0.014 | -80.471
-10 | -0.879 | 0.01078 | -0.015 | -81.542
-9.5 | -0.851 | 0.00943 | -0.016 | -90.25
-9 | -0.818 | 0.01005 | -0.017 | -81.438
-8.5 | -0.779 | 0.00943 | -0.017 | -82.592
-8 | -0.737 | 0.00903 | -0.018 | -81.611
-7.5 | -0.691 | 0.00871 | -0.019 | -79.325
-7 | -0.643 | 0.00835 | -0.02 | -76.998
-6.5 | -0.592 | 0.00805 | -0.021 | -73.564
-6 | -0.54 | 0.0078 | -0.021 | -69.14
-5.5 | -0.485 | 0.00757 | -0.022 | -64.036
-5 | -0.429 | 0.00737 | -0.023 | -58.191
-4.5 | -0.371 | 0.00717 | -0.024 | -51.786
-4 | -0.313 | 0.00699 | -0.025 | -44.771
-3.5 | -0.254 | 0.00683 | -0.025 | -37.12
-3 | -0.194 | 0.00665 | -0.026 | -29.16
-2.5 | -0.134 | 0.00647 | -0.027 | -20.643
-2 | -0.073 | 0.00461 | -0.028 | -15.894
-1.5 | -0.013 | 0.00457 | -0.029 | -2.774
-1 | 0.048 | 0.00452 | -0.03 | 10.638
-0.5 | 0.109 | 0.00452 | -0.03 | 24.089
0 | 0.17 | 0.0045 | -0.031 | 37.708
0.5 | 0.231 | 0.00456 | -0.032 | 50.582
1 | 0.291 | 0.00459 | -0.033 | 63.432
1.5 | 0.352 | 0.00467 | -0.034 | 75.384
2 | 0.413 | 0.00474 | -0.034 | 87.15
2.5 | 0.472 | 0.00483 | -0.035 | 97.71
3 | 0.532 | 0.00497 | -0.036 | 106.96
3.5 | 0.591 | 0.00572 | -0.037 | 103.395
4 | 0.65 | 0.00634 | -0.038 | 102.478
4.5 | 0.706 | 0.00779 | -0.038 | 90.692
5 | 0.762 | 0.00808 | -0.039 | 94.245
5.5 | 0.816 | 0.00897 | -0.04 | 90.959
6 | 0.868 | 0.00931 | -0.041 | 93.199
6.5 | 0.918 | 0.00968 | -0.041 | 94.818
7 | 0.965 | 0.01006 | -0.042 | 95.943
7.5 | 1.01 | 0.01049 | -0.043 | 96.285
8 | 1.052 | 0.01097 | -0.044 | 95.94
8.5 | 1.09 | 0.01148 | -0.044 | 94.996
9 | 1.122 | 0.01206 | -0.045 | 93.028
9.5 | 1.149 | 0.0126 | -0.046 | 91.15
10 | 1.17 | 0.01319 | -0.046 | 88.69
10.5 | 1.186 | 0.01392 | -0.047 | 85.237
11 | 1.197 | 0.01465 | -0.048 | 81.683
11.5 | 1.201 | 0.01553 | -0.048 | 77.38
12 | 1.2 | 0.01639 | -0.049 | 73.224
12.5 | 1.194 | 0.01744 | -0.049 | 68.464
13 | 1.182 | 0.01861 | -0.05 | 63.513
13.5 | 1.164 | 0.02026 | -0.05 | 57.47
14 | 1.141 | 0.02231 | -0.051 | 51.153
14.5 | 1.114 | 0.02443 | -0.051 | 45.614
15 | 1.074 | 0.02981 | -0.051 | 36.028
15.5 | 0.928 | 0.08871 | -0.039 | 10.463
16 | 0.885 | 0.10668 | -0.034 | 8.297
16.5 | 0.857 | 0.11297 | -0.034 | 7.584

## 92. Re 7M Mach 0.10 (2)
BIGFOIL.COM POLAR EXPORT
NACA65-214 a=0.6
NACA65-214 a=0.6 |  |  |  | Cl Max: | 1.6824 | at alpha= | 20 | deg
XFOIL ncrit=9 |  |  |  | L/D Max: | 108.988 | at alpha= | 9.5 | deg
Re: | 7000000 |  |  | Cd Min: | 0.05253 | at alpha= | 20 | deg
Mach: | 0.1 |  |  | Cl=0 at alpha= | -1.4577 | deg
|  |  |  | @ Cl=0.1, Cd= | 0.0037942
|  |  |  | @ Cl=0.4, Cd= | 0.0039741
|  |  |  | @ Cl=0.6, Cd= | 0.0067069
alpha (deg) | Cl | Cd | Cm | Cl/Cd
-20 | -1.5524 | 0.04148 | -0.0624 | -37.4253
-19.5 | -1.5494 | 0.03687 | -0.0627 | -42.0233
-19 | -1.5403 | 0.03315 | -0.0624 | -46.4646
-18.5 | -1.5325 | 0.02959 | -0.0615 | -51.7911
-18 | -1.5166 | 0.02686 | -0.0602 | -56.4631
-17.5 | -1.4996 | 0.02442 | -0.0584 | -61.4087
-17 | -1.4791 | 0.02238 | -0.0564 | -66.0903
-16 | -1.4287 | 0.01945 | -0.0517 | -73.455
-15.5 | -1.4056 | 0.01816 | -0.0483 | -77.4009
-15 | -1.3872 | 0.01672 | -0.0439 | -82.9665
-14.5 | -1.3675 | 0.01557 | -0.0388 | -87.8292
-14 | -1.3377 | 0.01476 | -0.0349 | -90.6301
-13.5 | -1.2979 | 0.01396 | -0.0328 | -92.9728
-13 | -1.2532 | 0.01336 | -0.0314 | -93.8024
-12.5 | -1.2074 | 0.01272 | -0.0301 | -94.9214
-12 | -1.1598 | 0.01212 | -0.0291 | -95.6931
-11.5 | -1.1105 | 0.01159 | -0.0283 | -95.8154
-11 | -1.0603 | 0.01108 | -0.0277 | -95.6949
-10.5 | -1.0089 | 0.0106 | -0.0272 | -95.1792
-9.5 | -0.906 | 0.00951 | -0.0263 | -95.2681
-8.5 | -0.7984 | 0.00871 | -0.0262 | -91.6648
-8 | -0.7435 | 0.00838 | -0.0263 | -88.7232
-7.5 | -0.6879 | 0.00807 | -0.0265 | -85.2416
-7 | -0.632 | 0.00779 | -0.0267 | -81.1297
-6.5 | -0.5764 | 0.00744 | -0.0269 | -77.4731
-6 | -0.5199 | 0.00717 | -0.0273 | -72.5105
-5.5 | -0.4629 | 0.00696 | -0.0278 | -66.5086
-5 | -0.4057 | 0.00672 | -0.0282 | -60.372
-4.5 | -0.3484 | 0.0065 | -0.0288 | -53.6
-4 | -0.2906 | 0.00633 | -0.0294 | -45.9084
-3.5 | -0.2328 | 0.00613 | -0.03 | -37.9772
-3 | -0.175 | 0.00595 | -0.0306 | -29.4118
-2.5 | -0.1175 | 0.00567 | -0.0312 | -20.7231
-2 | -0.0608 | 0.00527 | -0.0317 | -11.537
-1.5 | -0.0048 | 0.00475 | -0.0322 | -1.0105
-1 | 0.0519 | 0.00424 | -0.0328 | 12.2406
-0.5 | 0.108 | 0.00372 | -0.0334 | 29.0323
0 | 0.1668 | 0.00362 | -0.0342 | 46.0773
0.5 | 0.226 | 0.00362 | -0.0351 | 62.4309
1 | 0.2851 | 0.00365 | -0.036 | 78.1096
1.5 | 0.3441 | 0.0037 | -0.0368 | 93
2 | 0.4012 | 0.00398 | -0.0374 | 100.804
3.5 | 0.5578 | 0.00621 | -0.0371 | 89.8229
4 | 0.6096 | 0.00682 | -0.0368 | 89.3842
4.5 | 0.6623 | 0.0073 | -0.0366 | 90.726
5 | 0.7165 | 0.00762 | -0.0367 | 94.0289
5.5 | 0.7707 | 0.00791 | -0.0367 | 97.4336
6 | 0.8243 | 0.0082 | -0.0366 | 100.5244
6.5 | 0.8777 | 0.00848 | -0.0365 | 103.5024
7 | 0.9295 | 0.00884 | -0.0362 | 105.1471
7.5 | 0.9815 | 0.00915 | -0.0358 | 107.2678
8 | 1.0318 | 0.00952 | -0.0352 | 108.3824
8.5 | 1.0798 | 0.00998 | -0.0342 | 108.1964
9 | 1.1278 | 0.01036 | -0.0332 | 108.861
9.5 | 1.1738 | 0.01077 | -0.0318 | 108.9879
10 | 1.2156 | 0.01128 | -0.0298 | 107.766
10.5 | 1.2446 | 0.01181 | -0.0252 | 105.3853
11 | 1.277 | 0.01236 | -0.0216 | 103.3172
11.5 | 1.3107 | 0.01307 | -0.0186 | 100.2831
12 | 1.3437 | 0.01393 | -0.0157 | 96.4609
12.5 | 1.3753 | 0.01491 | -0.0129 | 92.2401
13 | 1.4067 | 0.016 | -0.0102 | 87.9188
13.5 | 1.434 | 0.01739 | -0.0073 | 82.4612
14 | 1.462 | 0.0188 | -0.0047 | 77.766
14.5 | 1.4905 | 0.02028 | -0.0024 | 73.4961
15 | 1.5195 | 0.02177 | -0.0004 | 69.7979
15.5 | 1.5453 | 0.02354 | 0.0017 | 65.6457
16 | 1.5681 | 0.0256 | 0.0038 | 61.2539
16.5 | 1.5876 | 0.02797 | 0.0059 | 56.7608
17 | 1.6069 | 0.03049 | 0.0077 | 52.7025
17.5 | 1.621 | 0.03358 | 0.0095 | 48.2728
18 | 1.6394 | 0.03647 | 0.0107 | 44.952
18.5 | 1.6509 | 0.04011 | 0.0118 | 41.1593
19 | 1.6665 | 0.04356 | 0.0123 | 38.2576
19.5 | 1.6761 | 0.04774 | 0.0127 | 35.1089
20 | 1.6824 | 0.05253 | 0.0126 | 32.0274

## 93. Re 7M Mach 0.25 (1)
BIGFOIL.COM POLAR EXPORT
NACA65-214 a=0.6
NACA65-214 a=0.6 |  |  |  | Cl Max: | 1.149 | at alpha= | 10.5 | deg
JavaFoil+Calcfoil stall+Eppler ext transition |  |  |  | L/D Max: | 108.457 | at alpha= | 3 | deg
Re: | 7000000 |  |  | Cd Min: | 0.00455 | at alpha= | 0 | deg
Mach: | 0.25 |  |  | Cl=0 at alpha= | -1.3952 | deg
|  |  |  | @ Cl=0.1, Cd= | 0.0045619
|  |  |  | @ Cl=0.4, Cd= | 0.0047513
|  |  |  | @ Cl=0.6, Cd= | 0.11764
alpha (deg) | Cl | Cd | Cm | Cl/Cd
-16 | -0.449 | 0.12492 | -0.003 | -3.595
-15.5 | -0.502 | 0.11554 | -0.003 | -4.347
-15 | -0.552 | 0.1082 | -0.004 | -5.098
-14.5 | -0.596 | 0.10195 | -0.004 | -5.85
-14 | -0.636 | 0.09571 | -0.005 | -6.646
-13.5 | -0.664 | 0.09062 | -0.005 | -7.332
-13 | -0.689 | 0.08215 | -0.006 | -8.383
-12.5 | -0.706 | 0.07673 | -0.007 | -9.202
-12 | -0.717 | 0.0725 | -0.007 | -9.89
-11.5 | -0.843 | 0.01796 | -0.012 | -46.918
-11 | -0.865 | 0.01351 | -0.014 | -64.047
-10.5 | -0.863 | 0.01232 | -0.015 | -70.077
-10 | -0.852 | 0.01165 | -0.015 | -73.12
-9.5 | -0.834 | 0.01088 | -0.016 | -76.701
-9 | -0.81 | 0.01026 | -0.017 | -78.998
-8.5 | -0.781 | 0.00995 | -0.018 | -78.467
-8 | -0.743 | 0.00948 | -0.019 | -78.312
-7.5 | -0.7 | 0.00901 | -0.02 | -77.721
-7 | -0.654 | 0.00858 | -0.02 | -76.15
-6.5 | -0.604 | 0.00827 | -0.021 | -73.054
-6 | -0.551 | 0.008 | -0.022 | -68.911
-5.5 | -0.496 | 0.00776 | -0.023 | -64.007
-5 | -0.44 | 0.00752 | -0.024 | -58.408
-4.5 | -0.381 | 0.00731 | -0.024 | -52.145
-4 | -0.321 | 0.0071 | -0.025 | -45.229
-3.5 | -0.26 | 0.00694 | -0.026 | -37.528
-3 | -0.199 | 0.00673 | -0.027 | -29.55
-2.5 | -0.137 | 0.00655 | -0.028 | -20.961
-2 | -0.075 | 0.00463 | -0.029 | -16.251
-1.5 | -0.013 | 0.00459 | -0.03 | -2.835
-1 | 0.049 | 0.00457 | -0.03 | 10.814
-0.5 | 0.112 | 0.00456 | -0.031 | 24.516
0 | 0.174 | 0.00455 | -0.032 | 38.379
0.5 | 0.237 | 0.00457 | -0.033 | 51.816
1 | 0.299 | 0.00464 | -0.034 | 64.567
1.5 | 0.362 | 0.00469 | -0.035 | 77.096
2 | 0.424 | 0.00479 | -0.035 | 88.63
2.5 | 0.485 | 0.00489 | -0.036 | 99.27
3 | 0.546 | 0.00504 | -0.037 | 108.457
3.5 | 0.607 | 0.00586 | -0.038 | 103.621
4 | 0.667 | 0.00626 | -0.039 | 106.639
4.5 | 0.724 | 0.00758 | -0.039 | 95.458
5 | 0.78 | 0.00892 | -0.04 | 87.462
5.5 | 0.834 | 0.00925 | -0.041 | 90.168
6 | 0.886 | 0.00964 | -0.042 | 91.975
6.5 | 0.936 | 0.01004 | -0.042 | 93.236
7 | 0.982 | 0.01049 | -0.043 | 93.597
7.5 | 1.025 | 0.011 | -0.044 | 93.21
8 | 1.064 | 0.0116 | -0.045 | 91.751
8.5 | 1.098 | 0.01218 | -0.045 | 90.107
9 | 1.122 | 0.01279 | -0.046 | 87.755
9.5 | 1.139 | 0.01353 | -0.047 | 84.234
10 | 1.148 | 0.01425 | -0.047 | 80.586
10.5 | 1.149 | 0.01511 | -0.048 | 76.067
11 | 1.141 | 0.01605 | -0.049 | 71.086
11.5 | 1.122 | 0.01727 | -0.049 | 64.985
12 | 1.094 | 0.01879 | -0.05 | 58.201
12.5 | 1.054 | 0.02098 | -0.05 | 50.225
13 | 0.847 | 0.09234 | -0.023 | 9.177
13.5 | 0.828 | 0.0795 | -0.036 | 10.421
14 | 0.767 | 0.0945 | -0.031 | 8.112
14.5 | 0.71 | 0.10363 | -0.028 | 6.848
15 | 0.651 | 0.1111 | -0.028 | 5.857
15.5 | 0.588 | 0.11764 | -0.028 | 4.997

## 94. Re 7M Mach 0.25 (2)
BIGFOIL.COM POLAR EXPORT
NACA65-214 a=0.6
NACA65-214 a=0.6 |  |  |  | Cl Max: | 1.5817 | at alpha= | 18 | deg
XFOIL ncrit=9 |  |  |  | L/D Max: | 105.973 | at alpha= | 7.5 | deg
Re: | 7000000 |  |  | Cd Min: | 0.21618 | at alpha= | -20 | deg
Mach: | 0.25 |  |  | Cl=0 at alpha= | -1.4647 | deg
|  |  |  | @ Cl=0.1, Cd= | 0.003841
|  |  |  | @ Cl=0.4, Cd= | 0.0039289
|  |  |  | @ Cl=0.6, Cd= | 0.0066613
alpha (deg) | Cl | Cd | Cm | Cl/Cd
-20 | -0.7145 | 0.21618 | 0.0325 | -3.3051
-19.5 | -0.6974 | 0.20974 | 0.0281 | -3.3251
-19 | -0.6995 | 0.19641 | 0.0211 | -3.5614
-18.5 | -1.1688 | 0.08651 | -0.0481 | -13.5106
-18 | -1.2491 | 0.06546 | -0.063 | -19.0819
-17.5 | -1.273 | 0.05509 | -0.0689 | -23.1076
-17 | -1.289 | 0.04686 | -0.0723 | -27.5075
-16.5 | -1.3044 | 0.03973 | -0.0739 | -32.8316
-16 | -1.3199 | 0.03337 | -0.0739 | -39.5535
-15.5 | -1.312 | 0.02929 | -0.0731 | -44.7934
-15 | -1.3199 | 0.02502 | -0.0695 | -52.7538
-14.5 | -1.3006 | 0.02276 | -0.0662 | -57.1441
-14 | -1.3037 | 0.01941 | -0.0605 | -67.1664
-13.5 | -1.2873 | 0.01747 | -0.055 | -73.6863
-13 | -1.2626 | 0.01619 | -0.0496 | -77.9864
-12.5 | -1.2322 | 0.01518 | -0.0445 | -81.1726
-12 | -1.1898 | 0.01418 | -0.0414 | -83.9069
-11.5 | -1.1429 | 0.0133 | -0.0389 | -85.9323
-11 | -1.0943 | 0.01246 | -0.0367 | -87.825
-10.5 | -1.0434 | 0.01169 | -0.0349 | -89.2558
-10 | -0.9907 | 0.01101 | -0.0335 | -89.9818
-9.5 | -0.9365 | 0.01041 | -0.0323 | -89.9616
-9 | -0.8832 | 0.0097 | -0.0311 | -91.0515
-8.5 | -0.8276 | 0.00915 | -0.0303 | -90.4481
-8 | -0.7705 | 0.00873 | -0.0298 | -88.2589
-7.5 | -0.7127 | 0.00835 | -0.0295 | -85.3533
-7 | -0.6543 | 0.00803 | -0.0294 | -81.4819
-6.5 | -0.5961 | 0.00767 | -0.0293 | -77.7184
-6 | -0.5377 | 0.00733 | -0.0293 | -73.3561
-5.5 | -0.4785 | 0.00708 | -0.0295 | -67.5847
-5 | -0.4188 | 0.00685 | -0.0299 | -61.1387
-4.5 | -0.3596 | 0.0066 | -0.0302 | -54.4848
-4 | -0.2996 | 0.0064 | -0.0307 | -46.8125
-3.5 | -0.2398 | 0.00619 | -0.0312 | -38.7399
-3 | -0.18 | 0.00601 | -0.0318 | -29.9501
-2.5 | -0.1204 | 0.00575 | -0.0323 | -20.9391
-2 | -0.0619 | 0.00536 | -0.0328 | -11.5485
-1.5 | -0.0041 | 0.00481 | -0.0333 | -0.85239
-1 | 0.054 | 0.00427 | -0.0339 | 12.6464
-0.5 | 0.1119 | 0.00373 | -0.0345 | 30
0 | 0.1726 | 0.00364 | -0.0354 | 47.4176
0.5 | 0.2338 | 0.00364 | -0.0363 | 64.2308
1 | 0.2949 | 0.00367 | -0.0371 | 80.3542
1.5 | 0.3559 | 0.00372 | -0.038 | 95.672
2 | 0.415 | 0.004 | -0.0386 | 103.75
2.5 | 0.4678 | 0.00491 | -0.0383 | 95.2749
3 | 0.5214 | 0.00565 | -0.0381 | 92.2832
4 | 0.6271 | 0.00701 | -0.0372 | 89.4579
4.5 | 0.6814 | 0.00748 | -0.0368 | 91.0963
5 | 0.7371 | 0.00782 | -0.0366 | 94.2583
5.5 | 0.7928 | 0.00813 | -0.0363 | 97.5154
6 | 0.8482 | 0.00842 | -0.036 | 100.7363
6.5 | 0.9022 | 0.00878 | -0.0354 | 102.7563
7 | 0.9556 | 0.00914 | -0.0346 | 104.5514
7.5 | 1.0078 | 0.00951 | -0.0336 | 105.9727
8 | 1.0569 | 0.01 | -0.032 | 105.69
8.5 | 1.1054 | 0.01045 | -0.0302 | 105.7799
9 | 1.1506 | 0.01092 | -0.0278 | 105.3663
9.5 | 1.1827 | 0.01145 | -0.023 | 103.2926
10 | 1.2103 | 0.01229 | -0.0177 | 98.4784
10.5 | 1.2425 | 0.01296 | -0.0134 | 95.8719
11 | 1.2838 | 0.01384 | -0.0112 | 92.7601
11.5 | 1.3186 | 0.01491 | -0.008 | 88.4373
12 | 1.3512 | 0.01619 | -0.0046 | 83.4589
12.5 | 1.3811 | 0.01771 | -0.0012 | 77.9842
13 | 1.4098 | 0.01942 | 0.0021 | 72.5953
13.5 | 1.4397 | 0.02114 | 0.005 | 68.1031
14 | 1.4677 | 0.02308 | 0.0079 | 63.5919
14.5 | 1.4928 | 0.02531 | 0.0107 | 58.9806
15 | 1.5163 | 0.02777 | 0.0133 | 54.6021
15.5 | 1.5332 | 0.03088 | 0.016 | 49.6503
16 | 1.5472 | 0.03442 | 0.0184 | 44.9506
16.5 | 1.5586 | 0.03842 | 0.0203 | 40.5674
17 | 1.5755 | 0.04219 | 0.0216 | 37.343
17.5 | 1.5753 | 0.04781 | 0.0225 | 32.9492
18 | 1.5817 | 0.05313 | 0.0227 | 29.7704
18.5 | 1.5748 | 0.06025 | 0.0219 | 26.1378
19 | 1.5657 | 0.06816 | 0.0201 | 22.971
19.5 | 1.5364 | 0.07923 | 0.016 | 19.3916
20 | 1.5137 | 0.09037 | 0.0108 | 16.75

## 95. Re 7M Mach 0.50 (1)
BIGFOIL.COM POLAR EXPORT
NACA65-214 a=0.6
NACA65-214 a=0.6 |  |  |  | Cl Max: | 1.162 | at alpha= | 20 | deg
JavaFoil+Calcfoil stall+Eppler ext transition |  |  |  | L/D Max: | 114.308 | at alpha= | 3.5 | deg
Re: | 7000000 |  |  | Cd Min: | 0.00469 | at alpha= | -1 | deg
Mach: | 0.5 |  |  | Cl=0 at alpha= | -1.3929 | deg
|  |  |  | @ Cl=0.1, Cd= | 0.00469
|  |  |  | @ Cl=0.4, Cd= | 0.0048821
|  |  |  | @ Cl=0.6, Cd= | 0.0053306
alpha (deg) | Cl | Cd | Cm | Cl/Cd
-20 | -1.024 | 0.15465 | -0.001 | -6.624
-19.5 | -0.995 | 0.14849 | -0.001 | -6.699
-19 | -0.968 | 0.14405 | -0.002 | -6.718
-18.5 | -0.944 | 0.14441 | -0.002 | -6.538
-18 | -0.917 | 0.1341 | -0.003 | -6.84
-17.5 | -0.888 | 0.12977 | -0.003 | -6.843
-17 | -0.859 | 0.12657 | -0.003 | -6.784
-16.5 | -0.832 | 0.12152 | -0.004 | -6.844
-16 | -0.806 | 0.12023 | -0.004 | -6.708
-15.5 | -0.778 | 0.11404 | -0.005 | -6.826
-15 | -0.75 | 0.10846 | -0.005 | -6.914
-14.5 | -0.723 | 0.0999 | -0.005 | -7.238
-14 | -0.696 | 0.09204 | -0.006 | -7.567
-13.5 | -0.668 | 0.10007 | -0.006 | -6.672
-13 | -0.64 | 0.0922 | -0.006 | -6.944
-12.5 | -0.614 | 0.08392 | -0.007 | -7.314
-12 | -0.588 | 0.07626 | -0.008 | -7.711
-11.5 | -0.565 | 0.06795 | -0.009 | -8.316
-11 | -0.625 | 0.01884 | -0.015 | -33.155
-10.5 | -0.502 | 0.0753 | -0.008 | -6.671
-10 | -0.475 | 0.0657 | -0.009 | -7.237
-9.5 | -0.45 | 0.05947 | -0.01 | -7.559
-9 | -0.491 | 0.01742 | -0.018 | -28.181
-8.5 | -0.479 | 0.01219 | -0.02 | -39.258
-8 | -0.365 | 0.05374 | -0.01 | -6.79
-7.5 | -0.338 | 0.04877 | -0.011 | -6.926
-7 | -0.619 | 0.0105 | -0.023 | -58.893
-6.5 | -0.618 | 0.0088 | -0.024 | -70.184
-6 | -0.586 | 0.00916 | -0.025 | -63.997
-5.5 | -0.538 | 0.00866 | -0.026 | -62.132
-5 | -0.482 | 0.00827 | -0.026 | -58.341
-4.5 | -0.421 | 0.00796 | -0.027 | -52.929
-4 | -0.356 | 0.00762 | -0.028 | -46.742
-3.5 | -0.29 | 0.00736 | -0.029 | -39.368
-3 | -0.222 | 0.00713 | -0.03 | -31.092
-2.5 | -0.153 | 0.00685 | -0.031 | -22.375
-2 | -0.084 | 0.0048 | -0.032 | -17.501
-1.5 | -0.015 | 0.00472 | -0.033 | -3.084
-1 | 0.055 | 0.00469 | -0.034 | 11.785
-0.5 | 0.125 | 0.00469 | -0.035 | 26.66
0 | 0.195 | 0.00469 | -0.036 | 41.58
0.5 | 0.265 | 0.00475 | -0.037 | 55.794
1 | 0.335 | 0.00478 | -0.038 | 70.053
1.5 | 0.405 | 0.00489 | -0.039 | 82.765
2 | 0.474 | 0.00499 | -0.04 | 95.029
2.5 | 0.542 | 0.00516 | -0.041 | 105.018
3 | 0.61 | 0.00536 | -0.041 | 113.763
3.5 | 0.675 | 0.00591 | -0.042 | 114.308
4 | 0.735 | 0.00929 | -0.043 | 79.136
4.5 | 0.797 | 0.00974 | -0.044 | 81.789
5 | 0.855 | 0.01021 | -0.045 | 83.67
5.5 | 0.907 | 0.01077 | -0.045 | 84.273
6 | 0.953 | 0.01141 | -0.046 | 83.541
6.5 | 0.989 | 0.0122 | -0.047 | 81.062
7 | 1.007 | 0.01306 | -0.048 | 77.099
7.5 | 0.994 | 0.01421 | -0.049 | 69.958
8 | 0.888 | 0.01559 | -0.049 | 56.961
8.5 | 0.646 | 0.01808 | -0.049 | 35.718
9 | 0.57 | 0.06233 | -0.023 | 9.138
9.5 | 0.719 | 0.01778 | -0.052 | 40.417
10 | 0.747 | 0.01978 | -0.052 | 37.753
10.5 | 0.657 | 0.06702 | -0.032 | 9.81
11 | 0.679 | 0.07739 | -0.027 | 8.771
11.5 | 0.837 | 0.02314 | -0.054 | 36.163
12 | 0.853 | 0.02843 | -0.054 | 30.012
12.5 | 0.765 | 0.0835 | -0.033 | 9.161
13 | 0.788 | 0.09415 | -0.032 | 8.37
13.5 | 0.818 | 0.08869 | -0.034 | 9.223
14 | 0.842 | 0.09582 | -0.033 | 8.792
14.5 | 0.869 | 0.10456 | -0.034 | 8.311
15 | 0.899 | 0.10911 | -0.036 | 8.237
15.5 | 0.921 | 0.11428 | -0.035 | 8.062
16 | 0.948 | 0.1185 | -0.035 | 7.999
16.5 | 0.98 | 0.12069 | -0.039 | 8.123
17 | 1.017 | 0.12055 | -0.043 | 8.433
17.5 | 1.029 | 0.12978 | -0.038 | 7.929
18 | 1.055 | 0.13263 | -0.039 | 7.958
18.5 | 1.088 | 0.13911 | -0.042 | 7.822
19 | 1.127 | 0.1367 | -0.047 | 8.245
19.5 | 1.149 | 0.14803 | -0.046 | 7.765
20 | 1.162 | 0.15225 | -0.043 | 7.635

## 96. Re 7M Mach 0.50 (2)
BIGFOIL.COM POLAR EXPORT
NACA65-214 a=0.6
NACA65-214 a=0.6 |  |  |  | Cl Max: | 1.1327 | at alpha= | 9.5 | deg
XFOIL ncrit=9 |  |  |  | L/D Max: | 244.808 | at alpha= | -0.5 | deg
Re: | 7000000 |  |  | Cd Min: | 0.13161 | at alpha= | 14.5 | deg
Mach: | 0.5 |  |  | Cl=0 at alpha= | -1.4799 | deg
|  |  |  | @ Cl=0.1, Cd= | 0.00056181
|  |  |  | @ Cl=0.4, Cd= | 0.0038393
|  |  |  | @ Cl=0.6, Cd= | 0.0063085
alpha (deg) | Cl | Cd | Cm | Cl/Cd
-13 | -0.4652 | 0.11652 | -0.0197 | -3.9924
-12.5 | -0.4762 | 0.10476 | -0.0275 | -4.5456
-12 | -0.4978 | 0.09097 | -0.0363 | -5.4721
-11.5 | -0.524 | 0.07619 | -0.0454 | -6.8775
-11 | -0.5517 | 0.05896 | -0.0559 | -9.3572
-10.5 | -0.5836 | 0.04361 | -0.0662 | -13.3823
-10 | -0.6176 | 0.03188 | -0.0725 | -19.3726
-9.5 | -0.657 | 0.02256 | -0.0753 | -29.1223
-9 | -0.698 | 0.01573 | -0.0739 | -44.3738
-8.5 | -0.7395 | 0.01076 | -0.0678 | -68.7268
-8 | -0.7606 | 0.00729 | -0.0585 | -104.3347
-7.5 | -0.7505 | 0.00387 | -0.0515 | -193.9276
-7 | -0.7182 | 0.00225 | -0.0457 | -319.2
-6.5 | -0.667 | 0.00168 | -0.0417 | -397.0238
-6 | -0.6054 | 0.00143 | -0.0392 | -423.3566
-5.5 | -0.541 | 0.00126 | -0.0375 | -429.3651
-5 | -0.4738 | 0.00116 | -0.0365 | -408.4483
-4.5 | -0.4058 | 0.00109 | -0.0359 | -372.2936
-4 | -0.338 | 0.00103 | -0.0357 | -328.1553
-3.5 | -0.2697 | 0.00098 | -0.0357 | -275.2041
-3 | -0.2017 | 0.00094 | -0.036 | -214.5745
-2.5 | -0.1337 | 0.0009 | -0.0364 | -148.5556
-2 | -0.0671 | 0.00084 | -0.0368 | -79.881
-1.5 | -0.0026 | 0.00073 | -0.0373 | -3.5616
-1 | 0.062 | 0.00062 | -0.0379 | 100
-0.5 | 0.1273 | 0.00052 | -0.0386 | 244.8077
0 | 0.199 | 0.00373 | -0.0403 | 53.3512
0.5 | 0.269 | 0.00374 | -0.0414 | 71.9251
1 | 0.3392 | 0.00377 | -0.0424 | 89.9735
1.5 | 0.4094 | 0.00385 | -0.0433 | 106.3377
2 | 0.4781 | 0.00405 | -0.044 | 118.0494
2.5 | 0.5349 | 0.0051 | -0.0429 | 104.8824
3.5 | 0.6421 | 0.00709 | -0.0391 | 90.5642
4 | 0.6956 | 0.00788 | -0.0367 | 88.2741
5 | 0.8141 | 0.00875 | -0.033 | 93.04
5.5 | 0.8709 | 0.00918 | -0.0304 | 94.8693
6 | 0.914 | 0.00971 | -0.0252 | 94.1298
6.5 | 0.9546 | 0.01041 | -0.0196 | 91.7003
7 | 0.9969 | 0.01127 | -0.0145 | 88.4561
7.5 | 1.036 | 0.01243 | -0.0092 | 83.3467
8 | 1.0736 | 0.01382 | -0.0038 | 77.6845
8.5 | 1.1028 | 0.01573 | 0.0024 | 70.1081
9 | 1.122 | 0.01828 | 0.0092 | 61.3786
9.5 | 1.1327 | 0.02143 | 0.0163 | 52.8558
10 | 1.13 | 0.02641 | 0.0221 | 42.7868
10.5 | 1.1053 | 0.0333 | 0.0279 | 33.1922
11 | 1.0781 | 0.04117 | 0.0309 | 26.1865
11.5 | 1.0442 | 0.05058 | 0.031 | 20.6445
12 | 1.0115 | 0.06119 | 0.0281 | 16.5305
12.5 | 0.9837 | 0.07281 | 0.0228 | 13.5105
13 | 0.9537 | 0.08654 | 0.0143 | 11.0203
13.5 | 0.9266 | 0.10189 | 0.0037 | 9.0941
14 | 0.9101 | 0.11681 | -0.0059 | 7.7913
14.5 | 0.8935 | 0.13161 | -0.015 | 6.789

## 97. Re 8M Mach 0.00 (1)
BIGFOIL.COM POLAR EXPORT
NACA65-214 a=0.6
NACA65-214 a=0.6 |  |  |  | Cl Max: | 1.214 | at alpha= | 12 | deg
JavaFoil+Calcfoil stall+Eppler ext transition |  |  |  | L/D Max: | 100.661 | at alpha= | 3.5 | deg
Re: | 8000000 |  |  | Cd Min: | 0.00447 | at alpha= | 0 | deg
Mach: | 0 |  |  | Cl=0 at alpha= | -1.3934 | deg
|  |  |  | @ Cl=0.1, Cd= | 0.0044973
|  |  |  | @ Cl=0.4, Cd= | 0.0047038
|  |  |  | @ Cl=0.6, Cd= | 0.0059742
alpha (deg) | Cl | Cd | Cm | Cl/Cd
-18.5 | -0.67 | 0.14386 | -0.002 | -4.66
-18 | -0.696 | 0.13265 | -0.002 | -5.247
-17.5 | -0.72 | 0.125 | -0.002 | -5.756
-17 | -0.743 | 0.11821 | -0.003 | -6.282
-16.5 | -0.763 | 0.11334 | -0.003 | -6.735
-16 | -0.787 | 0.10268 | -0.004 | -7.666
-15.5 | -0.806 | 0.09274 | -0.005 | -8.692
-15 | -0.815 | 0.09016 | -0.005 | -9.041
-14.5 | -0.846 | 0.06936 | -0.006 | -12.203
-14 | -0.951 | 0.0227 | -0.009 | -41.893
-13.5 | -0.966 | 0.01815 | -0.009 | -53.205
-13 | -0.958 | 0.01799 | -0.01 | -53.273
-12.5 | -0.962 | 0.01513 | -0.011 | -63.597
-12 | -0.961 | 0.01302 | -0.012 | -73.832
-11.5 | -0.948 | 0.01223 | -0.013 | -77.52
-11 | -0.931 | 0.01147 | -0.013 | -81.161
-10.5 | -0.91 | 0.01079 | -0.014 | -84.329
-10 | -0.883 | 0.01041 | -0.015 | -84.805
-9.5 | -0.854 | 0.01014 | -0.016 | -84.228
-9 | -0.818 | 0.00966 | -0.017 | -84.68
-8.5 | -0.778 | 0.00914 | -0.017 | -85.167
-8 | -0.735 | 0.00881 | -0.018 | -83.439
-7.5 | -0.689 | 0.00843 | -0.019 | -81.749
-7 | -0.641 | 0.00816 | -0.02 | -78.502
-6.5 | -0.59 | 0.00788 | -0.021 | -74.918
-6 | -0.537 | 0.00764 | -0.021 | -70.295
-5.5 | -0.483 | 0.00742 | -0.022 | -65.097
-5 | -0.427 | 0.00722 | -0.023 | -59.127
-4.5 | -0.37 | 0.00703 | -0.024 | -52.602
-4 | -0.311 | 0.00681 | -0.025 | -45.689
-3.5 | -0.252 | 0.00667 | -0.025 | -37.826
-3 | -0.193 | 0.00646 | -0.026 | -29.835
-2.5 | -0.133 | 0.00637 | -0.027 | -20.879
-2 | -0.073 | 0.00488 | -0.028 | -14.945
-1.5 | -0.013 | 0.00453 | -0.029 | -2.785
-1 | 0.048 | 0.00448 | -0.029 | 10.672
-0.5 | 0.108 | 0.0045 | -0.03 | 24.094
0 | 0.169 | 0.00447 | -0.031 | 37.8
0.5 | 0.229 | 0.00451 | -0.032 | 50.887
1 | 0.29 | 0.00458 | -0.033 | 63.267
1.5 | 0.35 | 0.00463 | -0.033 | 75.634
2 | 0.411 | 0.00472 | -0.034 | 87.038
2.5 | 0.47 | 0.00481 | -0.035 | 97.586
3 | 0.529 | 0.00542 | -0.036 | 97.576
3.5 | 0.588 | 0.00584 | -0.037 | 100.661
4 | 0.647 | 0.0065 | -0.038 | 99.506
4.5 | 0.703 | 0.00801 | -0.038 | 87.72
5 | 0.759 | 0.00783 | -0.039 | 96.896
5.5 | 0.813 | 0.00812 | -0.04 | 100.101
6 | 0.865 | 0.00904 | -0.041 | 95.713
6.5 | 0.915 | 0.00941 | -0.041 | 97.242
7 | 0.963 | 0.00976 | -0.042 | 98.645
7.5 | 1.008 | 0.01018 | -0.043 | 99.046
8 | 1.05 | 0.01063 | -0.043 | 98.822
8.5 | 1.089 | 0.0111 | -0.044 | 98.103
9 | 1.122 | 0.01165 | -0.045 | 96.315
9.5 | 1.15 | 0.01217 | -0.045 | 94.484
10 | 1.173 | 0.01278 | -0.046 | 91.805
10.5 | 1.191 | 0.01333 | -0.047 | 89.392
11 | 1.204 | 0.01407 | -0.047 | 85.555
11.5 | 1.212 | 0.01484 | -0.048 | 81.659
12 | 1.214 | 0.01569 | -0.049 | 77.348
12.5 | 1.211 | 0.01673 | -0.049 | 72.363
13 | 1.203 | 0.01776 | -0.05 | 67.747
13.5 | 1.191 | 0.01903 | -0.05 | 62.58
14 | 1.172 | 0.02085 | -0.051 | 56.204
14.5 | 1.151 | 0.02258 | -0.051 | 50.977
15 | 1.123 | 0.02536 | -0.051 | 44.284
15.5 | 1.075 | 0.03435 | -0.05 | 31.292
16 | 0.959 | 0.08062 | -0.042 | 11.895
16.5 | 0.967 | 0.06434 | -0.047 | 15.024
17 | 0.872 | 0.11644 | -0.035 | 7.484

## 98. Re 8M Mach 0.00 (2)
BIGFOIL.COM POLAR EXPORT
NACA65-214 a=0.6
NACA65-214 a=0.6 |  |  |  | Cl Max: | 1.7123 | at alpha= | 20 | deg
XFOIL ncrit=9 |  |  |  | L/D Max: | 112.853 | at alpha= | 9.5 | deg
Re: | 8000000 |  |  | Cd Min: | 0.04666 | at alpha= | 20 | deg
Mach: | 0 |  |  | Cl=0 at alpha= | -1.462 | deg
|  |  |  | @ Cl=0.1, Cd= | 0.0037885
|  |  |  | @ Cl=0.4, Cd= | 0.0040894
|  |  |  | @ Cl=0.6, Cd= | 0.0066563
alpha (deg) | Cl | Cd | Cm | Cl/Cd
-20 | -1.6046 | 0.03403 | -0.0595 | -47.1525
-19.5 | -1.5953 | 0.03062 | -0.0589 | -52.0999
-19 | -1.5809 | 0.02783 | -0.0579 | -56.8056
-18.5 | -1.5664 | 0.02522 | -0.0564 | -62.1094
-18 | -1.5466 | 0.02316 | -0.0547 | -66.7789
-17.5 | -1.5255 | 0.02132 | -0.0527 | -71.5525
-16.5 | -1.4751 | 0.01863 | -0.0482 | -79.1787
-16 | -1.4507 | 0.01754 | -0.045 | -82.7081
-15.5 | -1.4245 | 0.01661 | -0.0417 | -85.7616
-15 | -1.4041 | 0.01554 | -0.037 | -90.3539
-14.5 | -1.3786 | 0.01465 | -0.0327 | -94.1024
-14 | -1.3401 | 0.01386 | -0.0307 | -96.6883
-13.5 | -1.2981 | 0.01315 | -0.0291 | -98.7148
-13 | -1.253 | 0.01255 | -0.028 | -99.8406
-12.5 | -1.2063 | 0.01198 | -0.0271 | -100.6928
-12 | -1.1581 | 0.01145 | -0.0264 | -101.1441
-11.5 | -1.1083 | 0.01097 | -0.026 | -101.0301
-11 | -1.0578 | 0.01051 | -0.0256 | -100.647
-10.5 | -1.0062 | 0.01009 | -0.0254 | -99.7225
-10 | -0.9538 | 0.0097 | -0.0253 | -98.3299
-9.5 | -0.9023 | 0.00918 | -0.025 | -98.2898
-9 | -0.8493 | 0.00876 | -0.025 | -96.9521
-8.5 | -0.7953 | 0.0084 | -0.0251 | -94.6786
-8 | -0.7406 | 0.00809 | -0.0253 | -91.5451
-7.5 | -0.6853 | 0.0078 | -0.0256 | -87.859
-6.5 | -0.5741 | 0.00723 | -0.0263 | -79.4053
-6 | -0.5179 | 0.00698 | -0.0268 | -74.1977
-5.5 | -0.4612 | 0.00676 | -0.0273 | -68.2249
-5 | -0.4042 | 0.00655 | -0.0278 | -61.7099
-4.5 | -0.3472 | 0.00635 | -0.0284 | -54.6772
-4 | -0.2897 | 0.00617 | -0.029 | -46.953
-3.5 | -0.2323 | 0.00599 | -0.0296 | -38.7813
-3 | -0.1746 | 0.00581 | -0.0303 | -30.0516
-2 | -0.0605 | 0.00523 | -0.0315 | -11.5679
-1.5 | -0.0043 | 0.00474 | -0.0321 | -0.90717
-1 | 0.0523 | 0.00433 | -0.0327 | 12.0785
-0.5 | 0.1078 | 0.0037 | -0.0333 | 29.1351
0 | 0.1657 | 0.00355 | -0.034 | 46.6761
0.5 | 0.2245 | 0.00356 | -0.0349 | 63.0618
1 | 0.2833 | 0.0036 | -0.0358 | 78.6944
1.5 | 0.3419 | 0.00365 | -0.0366 | 93.6712
2 | 0.3979 | 0.00405 | -0.0371 | 98.2469
2.5 | 0.4486 | 0.005 | -0.0369 | 89.72
3 | 0.5019 | 0.0056 | -0.037 | 89.625
3.5 | 0.5545 | 0.00617 | -0.0369 | 89.8703
4 | 0.6069 | 0.00673 | -0.0368 | 90.1783
5 | 0.7143 | 0.00745 | -0.0369 | 95.8792
5.5 | 0.7685 | 0.00772 | -0.037 | 99.5466
6 | 0.8223 | 0.00799 | -0.0371 | 102.9161
6.5 | 0.8755 | 0.00827 | -0.0371 | 105.8646
7 | 0.9277 | 0.00859 | -0.0369 | 107.9977
7.5 | 0.9798 | 0.00889 | -0.0367 | 110.2137
8 | 1.0302 | 0.00924 | -0.0363 | 111.4935
8.5 | 1.0792 | 0.00964 | -0.0356 | 111.9502
9 | 1.1279 | 0.01001 | -0.0348 | 112.6773
9.5 | 1.1748 | 0.01041 | -0.0338 | 112.853
10 | 1.2181 | 0.0109 | -0.0322 | 111.7523
10.5 | 1.2574 | 0.01143 | -0.0298 | 110.0087
11 | 1.2857 | 0.01186 | -0.0252 | 108.4064
11.5 | 1.32 | 0.01238 | -0.0223 | 106.6236
12 | 1.3523 | 0.01313 | -0.0192 | 102.9931
12.5 | 1.3835 | 0.01402 | -0.0163 | 98.6805
13 | 1.4147 | 0.015 | -0.0136 | 94.3133
13.5 | 1.4424 | 0.01623 | -0.0107 | 88.8725
14 | 1.4718 | 0.01745 | -0.0083 | 84.3438
14.5 | 1.5007 | 0.01876 | -0.006 | 79.9947
15 | 1.5299 | 0.02012 | -0.0039 | 76.0388
15.5 | 1.5564 | 0.0217 | -0.0019 | 71.7235
16 | 1.5805 | 0.02351 | 0.0003 | 67.2267
16.5 | 1.6012 | 0.02562 | 0.0024 | 62.498
17 | 1.6212 | 0.02787 | 0.0042 | 58.1701
17.5 | 1.637 | 0.0306 | 0.0061 | 53.4967
18 | 1.6567 | 0.03311 | 0.0074 | 50.0362
18.5 | 1.672 | 0.03614 | 0.0086 | 46.2645
19 | 1.6893 | 0.03913 | 0.0094 | 43.1715
19.5 | 1.7018 | 0.04271 | 0.0101 | 39.8455
20 | 1.7123 | 0.04666 | 0.0104 | 36.6974

## 99. Re 8M Mach 0.10 (1)
BIGFOIL.COM POLAR EXPORT
NACA65-214 a=0.6
NACA65-214 a=0.6 |  |  |  | Cl Max: | 1.202 | at alpha= | 11.5 | deg
JavaFoil+Calcfoil stall+Eppler ext transition |  |  |  | L/D Max: | 105.744 | at alpha= | 5.5 | deg
Re: | 8000000 |  |  | Cd Min: | 0.0045 | at alpha= | -1 | deg
Mach: | 0.1 |  |  | Cl=0 at alpha= | -1.3934 | deg
|  |  |  | @ Cl=0.1, Cd= | 0.0045085
|  |  |  | @ Cl=0.4, Cd= | 0.0046951
|  |  |  | @ Cl=0.6, Cd= | 0.006
alpha (deg) | Cl | Cd | Cm | Cl/Cd
-17 | -0.701 | 0.12192 | -0.003 | -5.75
-16.5 | -0.725 | 0.11618 | -0.003 | -6.244
-16 | -0.752 | 0.10662 | -0.004 | -7.049
-15.5 | -0.77 | 0.09954 | -0.004 | -7.738
-15 | -0.785 | 0.09476 | -0.005 | -8.285
-14.5 | -0.801 | 0.087 | -0.005 | -9.203
-14 | -0.909 | 0.02929 | -0.008 | -31.036
-13.5 | -0.938 | 0.02034 | -0.009 | -46.134
-13 | -0.928 | 0.02146 | -0.01 | -43.253
-12.5 | -0.944 | 0.01619 | -0.011 | -58.34
-12 | -0.949 | 0.01336 | -0.012 | -71.077
-11.5 | -0.939 | 0.01247 | -0.013 | -75.316
-11 | -0.925 | 0.01165 | -0.013 | -79.393
-10.5 | -0.905 | 0.01092 | -0.014 | -82.87
-10 | -0.88 | 0.01052 | -0.015 | -83.633
-9.5 | -0.854 | 0.01029 | -0.016 | -82.933
-9 | -0.818 | 0.00971 | -0.017 | -84.231
-8.5 | -0.779 | 0.00923 | -0.017 | -84.382
-8 | -0.737 | 0.00883 | -0.018 | -83.444
-7.5 | -0.691 | 0.00853 | -0.019 | -81.071
-7 | -0.643 | 0.00817 | -0.02 | -78.683
-6.5 | -0.592 | 0.00788 | -0.021 | -75.138
-6 | -0.54 | 0.00764 | -0.021 | -70.585
-5.5 | -0.485 | 0.00742 | -0.022 | -65.379
-5 | -0.429 | 0.00722 | -0.023 | -59.413
-4.5 | -0.371 | 0.00702 | -0.024 | -52.883
-4 | -0.313 | 0.00685 | -0.025 | -45.662
-3.5 | -0.254 | 0.00671 | -0.025 | -37.805
-3 | -0.194 | 0.00655 | -0.026 | -29.603
-2.5 | -0.134 | 0.00635 | -0.027 | -21.053
-2 | -0.073 | 0.00487 | -0.028 | -15.043
-1.5 | -0.013 | 0.00455 | -0.029 | -2.783
-1 | 0.048 | 0.0045 | -0.03 | 10.686
-0.5 | 0.109 | 0.00451 | -0.03 | 24.149
0 | 0.17 | 0.00451 | -0.031 | 37.631
0.5 | 0.231 | 0.00453 | -0.032 | 50.922
1 | 0.291 | 0.00459 | -0.033 | 63.491
1.5 | 0.352 | 0.00464 | -0.034 | 75.914
2 | 0.413 | 0.00471 | -0.034 | 87.718
2.5 | 0.472 | 0.00483 | -0.035 | 97.758
3 | 0.532 | 0.00544 | -0.036 | 97.689
3.5 | 0.591 | 0.00591 | -0.037 | 99.937
4 | 0.65 | 0.0065 | -0.038 | 100.015
4.5 | 0.706 | 0.00801 | -0.038 | 88.185
5 | 0.762 | 0.0079 | -0.039 | 96.482
5.5 | 0.816 | 0.00772 | -0.04 | 105.744
6 | 0.868 | 0.0091 | -0.041 | 95.433
6.5 | 0.918 | 0.00946 | -0.041 | 97.096
7 | 0.966 | 0.00983 | -0.042 | 98.295
7.5 | 1.011 | 0.01025 | -0.043 | 98.682
8 | 1.053 | 0.01072 | -0.044 | 98.261
8.5 | 1.091 | 0.0112 | -0.044 | 97.44
9 | 1.123 | 0.01176 | -0.045 | 95.475
9.5 | 1.15 | 0.0123 | -0.046 | 93.481
10 | 1.171 | 0.01294 | -0.046 | 90.516
10.5 | 1.187 | 0.01358 | -0.047 | 87.437
11 | 1.198 | 0.01427 | -0.048 | 83.93
11.5 | 1.202 | 0.01512 | -0.048 | 79.517
12 | 1.202 | 0.01605 | -0.049 | 74.858
12.5 | 1.195 | 0.01698 | -0.049 | 70.414
13 | 1.183 | 0.01816 | -0.05 | 65.156
13.5 | 1.166 | 0.01979 | -0.05 | 58.91
14 | 1.143 | 0.02157 | -0.051 | 52.982
14.5 | 1.115 | 0.02388 | -0.051 | 46.708
15 | 1.079 | 0.02808 | -0.051 | 38.425
15.5 | 0.937 | 0.08265 | -0.04 | 11.336
16 | 0.89 | 0.10248 | -0.036 | 8.682
16.5 | 0.86 | 0.10937 | -0.035 | 7.864

## 100. Re 8M Mach 0.10 (2)
BIGFOIL.COM POLAR EXPORT
NACA65-214 a=0.6
NACA65-214 a=0.6 |  |  |  | Cl Max: | 1.7025 | at alpha= | 20 | deg
XFOIL ncrit=9 |  |  |  | L/D Max: | 112.329 | at alpha= | 9 | deg
Re: | 8000000 |  |  | Cd Min: | 0.05026 | at alpha= | 20 | deg
Mach: | 0.1 |  |  | Cl=0 at alpha= | -1.4631 | deg
|  |  |  | @ Cl=0.1, Cd= | 0.003796
|  |  |  | @ Cl=0.4, Cd= | 0.0040372
|  |  |  | @ Cl=0.6, Cd= | 0.0066523
alpha (deg) | Cl | Cd | Cm | Cl/Cd
-20 | -1.5811 | 0.03861 | -0.0628 | -40.9505
-19.5 | -1.5776 | 0.03429 | -0.0627 | -46.0076
-19 | -1.5685 | 0.03074 | -0.062 | -51.0247
-18.5 | -1.5573 | 0.0276 | -0.0608 | -56.4239
-18 | -1.5407 | 0.02507 | -0.0592 | -61.4559
-16.5 | -1.4724 | 0.01967 | -0.0529 | -74.8551
-16 | -1.4497 | 0.0184 | -0.0495 | -78.788
-15.5 | -1.4236 | 0.01731 | -0.0463 | -82.2415
-15 | -1.3992 | 0.01625 | -0.0423 | -86.1046
-14.5 | -1.3793 | 0.01522 | -0.037 | -90.6242
-14 | -1.346 | 0.01433 | -0.0338 | -93.9288
-13.5 | -1.3053 | 0.01354 | -0.0317 | -96.4032
-13 | -1.2608 | 0.01287 | -0.0303 | -97.9643
-12.5 | -1.2142 | 0.01225 | -0.0291 | -99.1184
-12 | -1.166 | 0.01168 | -0.0282 | -99.8288
-11.5 | -1.1161 | 0.01116 | -0.0275 | -100.009
-11 | -1.0653 | 0.01067 | -0.0269 | -99.8407
-10.5 | -1.0134 | 0.01022 | -0.0266 | -99.1585
-10 | -0.9606 | 0.00981 | -0.0263 | -97.9205
-9.5 | -0.9082 | 0.00932 | -0.026 | -97.4464
-9 | -0.8551 | 0.00885 | -0.0258 | -96.6215
-8.5 | -0.8007 | 0.00847 | -0.0258 | -94.5336
-8 | -0.7456 | 0.00814 | -0.0259 | -91.5971
-7.5 | -0.6899 | 0.00784 | -0.0261 | -87.9974
-7 | -0.6337 | 0.00759 | -0.0265 | -83.4914
-6.5 | -0.5777 | 0.00726 | -0.0267 | -79.573
-6 | -0.5212 | 0.007 | -0.0271 | -74.4571
-5.5 | -0.464 | 0.00678 | -0.0276 | -68.4366
-5 | -0.4066 | 0.00657 | -0.0281 | -61.8874
-4.5 | -0.3493 | 0.00636 | -0.0286 | -54.9214
-4 | -0.2913 | 0.00618 | -0.0292 | -47.1359
-3.5 | -0.2335 | 0.006 | -0.0298 | -38.9167
-3 | -0.1755 | 0.00582 | -0.0305 | -30.1546
-2.5 | -0.1178 | 0.00557 | -0.0311 | -21.149
-2 | -0.0607 | 0.00525 | -0.0317 | -11.5619
-1.5 | -0.0042 | 0.00476 | -0.0323 | -0.88235
-1 | 0.0527 | 0.00433 | -0.0329 | 12.1709
-0.5 | 0.1085 | 0.0037 | -0.0335 | 29.3243
0 | 0.1668 | 0.00355 | -0.0342 | 46.9859
0.5 | 0.2259 | 0.00356 | -0.0351 | 63.4551
1 | 0.285 | 0.0036 | -0.036 | 79.1667
1.5 | 0.344 | 0.00365 | -0.0368 | 94.2466
2 | 0.4004 | 0.00404 | -0.0373 | 99.1089
2.5 | 0.4513 | 0.005 | -0.0371 | 90.26
3 | 0.5047 | 0.00562 | -0.0371 | 89.8043
3.5 | 0.5576 | 0.0062 | -0.0371 | 89.9355
4 | 0.6101 | 0.00676 | -0.0369 | 90.2515
4.5 | 0.6638 | 0.00718 | -0.0368 | 92.4513
5 | 0.7182 | 0.00749 | -0.0369 | 95.8879
5.5 | 0.7727 | 0.00776 | -0.037 | 99.5747
6 | 0.8268 | 0.00802 | -0.037 | 103.0923
6.5 | 0.8802 | 0.00832 | -0.037 | 105.7933
7 | 0.9328 | 0.00864 | -0.0367 | 107.963
7.5 | 0.985 | 0.00894 | -0.0364 | 110.179
8 | 1.0354 | 0.00932 | -0.0358 | 111.0944
8.5 | 1.0847 | 0.00972 | -0.035 | 111.5947
9 | 1.1334 | 0.01009 | -0.0341 | 112.329
9.5 | 1.1799 | 0.01052 | -0.0329 | 112.1578
10 | 1.2222 | 0.01105 | -0.0309 | 110.6063
10.5 | 1.2571 | 0.01155 | -0.0274 | 108.8398
11 | 1.2851 | 0.01205 | -0.0228 | 106.6473
11.5 | 1.3213 | 0.01262 | -0.0201 | 104.6989
12 | 1.3538 | 0.01345 | -0.017 | 100.6543
12.5 | 1.3849 | 0.01442 | -0.014 | 96.0402
13 | 1.4158 | 0.0155 | -0.0112 | 91.3419
13.5 | 1.4433 | 0.01683 | -0.0083 | 85.7576
14 | 1.4745 | 0.01803 | -0.0059 | 81.7804
14.5 | 1.5033 | 0.01945 | -0.0036 | 77.2905
15 | 1.5317 | 0.02093 | -0.0014 | 73.182
15.5 | 1.5571 | 0.0227 | 0.0009 | 68.5947
16 | 1.579 | 0.02477 | 0.0032 | 63.7465
16.5 | 1.5989 | 0.02706 | 0.0053 | 59.0872
17 | 1.6179 | 0.02955 | 0.0072 | 54.7513
17.5 | 1.6366 | 0.03222 | 0.0088 | 50.7945
18 | 1.6555 | 0.03498 | 0.0102 | 47.327
18.5 | 1.6697 | 0.0383 | 0.0113 | 43.5953
19 | 1.6852 | 0.04165 | 0.0121 | 40.461
19.5 | 1.6929 | 0.04596 | 0.0126 | 36.8342
20 | 1.7025 | 0.05026 | 0.0128 | 33.8739

## 101. Re 8M Mach 0.25 (1)
BIGFOIL.COM POLAR EXPORT
NACA65-214 a=0.6
NACA65-214 a=0.6 |  |  |  | Cl Max: | 1.15 | at alpha= | 10 | deg
JavaFoil+Calcfoil stall+Eppler ext transition |  |  |  | L/D Max: | 103.298 | at alpha= | 4 | deg
Re: | 8000000 |  |  | Cd Min: | 0.00452 | at alpha= | -1 | deg
Mach: | 0.25 |  |  | Cl=0 at alpha= | -1.3952 | deg
|  |  |  | @ Cl=0.1, Cd= | 0.00452
|  |  |  | @ Cl=0.4, Cd= | 0.0047329
|  |  |  | @ Cl=0.6, Cd= | 0.0060415
alpha (deg) | Cl | Cd | Cm | Cl/Cd
-16 | -0.449 | 0.12362 | -0.003 | -3.634
-15.5 | -0.502 | 0.11536 | -0.004 | -4.355
-15 | -0.551 | 0.10979 | -0.004 | -5.023
-14.5 | -0.596 | 0.10262 | -0.004 | -5.809
-14 | -0.637 | 0.09466 | -0.005 | -6.726
-13.5 | -0.665 | 0.08963 | -0.005 | -7.418
-13 | -0.688 | 0.08281 | -0.006 | -8.31
-12.5 | -0.713 | 0.07116 | -0.007 | -10.024
-12 | -0.719 | 0.07061 | -0.007 | -10.187
-11.5 | -0.847 | 0.01689 | -0.013 | -50.169
-11 | -0.865 | 0.01328 | -0.014 | -65.185
-10.5 | -0.864 | 0.0121 | -0.015 | -71.429
-10 | -0.853 | 0.01135 | -0.015 | -75.136
-9.5 | -0.836 | 0.01062 | -0.016 | -78.69
-9 | -0.811 | 0.0092 | -0.017 | -88.244
-8.5 | -0.781 | 0.00973 | -0.018 | -80.227
-8 | -0.743 | 0.00925 | -0.019 | -80.232
-7.5 | -0.7 | 0.00881 | -0.02 | -79.481
-7 | -0.654 | 0.00848 | -0.02 | -77.088
-6.5 | -0.604 | 0.00809 | -0.021 | -74.668
-6 | -0.551 | 0.00784 | -0.022 | -70.351
-5.5 | -0.496 | 0.00759 | -0.023 | -65.363
-5 | -0.44 | 0.00737 | -0.024 | -59.64
-4.5 | -0.381 | 0.00715 | -0.024 | -53.259
-4 | -0.321 | 0.00696 | -0.025 | -46.157
-3.5 | -0.26 | 0.00681 | -0.026 | -38.235
-3 | -0.199 | 0.00664 | -0.027 | -29.995
-2.5 | -0.137 | 0.00642 | -0.028 | -21.379
-2 | -0.075 | 0.00491 | -0.029 | -15.336
-1.5 | -0.013 | 0.00454 | -0.03 | -2.869
-1 | 0.049 | 0.00452 | -0.03 | 10.928
-0.5 | 0.112 | 0.00452 | -0.031 | 24.766
0 | 0.174 | 0.00452 | -0.032 | 38.57
0.5 | 0.237 | 0.00457 | -0.033 | 51.793
1 | 0.299 | 0.00461 | -0.034 | 64.953
1.5 | 0.362 | 0.00469 | -0.035 | 77.171
2 | 0.424 | 0.00476 | -0.035 | 89.2
2.5 | 0.485 | 0.00488 | -0.036 | 99.443
3 | 0.546 | 0.00559 | -0.037 | 97.723
3.5 | 0.607 | 0.0061 | -0.038 | 99.449
4 | 0.667 | 0.00645 | -0.039 | 103.298
4.5 | 0.724 | 0.00785 | -0.039 | 92.226
5 | 0.781 | 0.00872 | -0.04 | 89.545
5.5 | 0.835 | 0.00904 | -0.041 | 92.321
6 | 0.887 | 0.00942 | -0.042 | 94.186
6.5 | 0.936 | 0.00982 | -0.042 | 95.386
7 | 0.983 | 0.01025 | -0.043 | 95.918
7.5 | 1.026 | 0.01076 | -0.044 | 95.337
8 | 1.065 | 0.01132 | -0.045 | 94.14
8.5 | 1.099 | 0.01189 | -0.045 | 92.459
9 | 1.123 | 0.01248 | -0.046 | 90.017
9.5 | 1.141 | 0.01319 | -0.047 | 86.444
10 | 1.15 | 0.01396 | -0.047 | 82.375
10.5 | 1.15 | 0.01474 | -0.048 | 78.015
11 | 1.142 | 0.01563 | -0.049 | 73.063
11.5 | 1.124 | 0.01674 | -0.049 | 67.147
12 | 1.095 | 0.01845 | -0.05 | 59.342
12.5 | 1.056 | 0.02028 | -0.05 | 52.071
13 | 0.848 | 0.09177 | -0.023 | 9.236
13.5 | 0.903 | 0.04142 | -0.047 | 21.808
14 | 0.768 | 0.09259 | -0.032 | 8.298
14.5 | 0.71 | 0.10263 | -0.029 | 6.92
15 | 0.651 | 0.11035 | -0.028 | 5.9

## 102. Re 8M Mach 0.25 (2)
BIGFOIL.COM POLAR EXPORT
NACA65-214 a=0.6
NACA65-214 a=0.6 |  |  |  | Cl Max: | 1.604 | at alpha= | 18 | deg
XFOIL ncrit=9 |  |  |  | L/D Max: | 109.341 | at alpha= | 8.5 | deg
Re: | 8000000 |  |  | Cd Min: | 0.21427 | at alpha= | -20 | deg
Mach: | 0.25 |  |  | Cl=0 at alpha= | -1.4692 | deg
|  |  |  | @ Cl=0.1, Cd= | 0.0038523
|  |  |  | @ Cl=0.4, Cd= | 0.0039499
|  |  |  | @ Cl=0.6, Cd= | 0.0066277
alpha (deg) | Cl | Cd | Cm | Cl/Cd
-20 | -0.7193 | 0.21427 | 0.0318 | -3.357
-19.5 | -0.7219 | 0.20102 | 0.0248 | -3.5912
-19 | -1.2005 | 0.09013 | -0.0467 | -13.3196
-18.5 | -1.2684 | 0.07072 | -0.0605 | -17.9355
-18 | -1.3236 | 0.05599 | -0.0697 | -23.6399
-17.5 | -1.3354 | 0.04813 | -0.073 | -27.7457
-17 | -1.3499 | 0.04091 | -0.0748 | -32.9968
-16 | -1.3601 | 0.02978 | -0.0749 | -45.6716
-15.5 | -1.3522 | 0.02662 | -0.0719 | -50.7964
-15 | -1.3527 | 0.02301 | -0.0679 | -58.7875
-14.5 | -1.3274 | 0.02121 | -0.0645 | -62.5837
-14 | -1.3141 | 0.01892 | -0.0595 | -69.4556
-13.5 | -1.2952 | 0.01718 | -0.0542 | -75.39
-13 | -1.2836 | 0.01545 | -0.0468 | -83.0809
-12.5 | -1.2464 | 0.0144 | -0.0428 | -86.5556
-12 | -1.2014 | 0.01347 | -0.0399 | -89.1908
-11.5 | -1.1526 | 0.01268 | -0.0376 | -90.8991
-11 | -1.1023 | 0.0119 | -0.0356 | -92.6303
-10.5 | -1.0502 | 0.0112 | -0.034 | -93.7679
-10 | -0.9965 | 0.01056 | -0.0326 | -94.3655
-9.5 | -0.9415 | 0.01001 | -0.0316 | -94.0559
-9 | -0.8852 | 0.00953 | -0.0308 | -92.8856
-8.5 | -0.8304 | 0.00891 | -0.0299 | -93.1987
-8 | -0.7731 | 0.00847 | -0.0294 | -91.2751
-7.5 | -0.7151 | 0.00811 | -0.0291 | -88.1751
-7 | -0.6565 | 0.00779 | -0.0291 | -84.2747
-6.5 | -0.5975 | 0.00751 | -0.0291 | -79.5606
-6 | -0.5391 | 0.00717 | -0.0291 | -75.1883
-5.5 | -0.4797 | 0.00689 | -0.0293 | -69.6226
-5 | -0.4201 | 0.00669 | -0.0297 | -62.7952
-4.5 | -0.3604 | 0.00645 | -0.0301 | -55.876
-3.5 | -0.2406 | 0.00607 | -0.0311 | -39.6376
-3 | -0.1805 | 0.00588 | -0.0317 | -30.6973
-2.5 | -0.1208 | 0.00566 | -0.0323 | -21.3428
-2 | -0.0618 | 0.00531 | -0.0328 | -11.6384
-1.5 | -0.0036 | 0.00481 | -0.0334 | -0.74844
-1 | 0.0549 | 0.00437 | -0.034 | 12.5629
-0.5 | 0.1124 | 0.00371 | -0.0346 | 30.2965
0 | 0.1727 | 0.00356 | -0.0354 | 48.5112
0.5 | 0.2338 | 0.00358 | -0.0363 | 65.3073
1 | 0.2949 | 0.00361 | -0.0371 | 81.6898
1.5 | 0.3559 | 0.00367 | -0.038 | 96.9755
2 | 0.4142 | 0.00404 | -0.0385 | 102.5248
2.5 | 0.4661 | 0.00505 | -0.0381 | 92.297
3 | 0.5203 | 0.00572 | -0.038 | 90.9615
3.5 | 0.5743 | 0.00634 | -0.0377 | 90.5836
4 | 0.6279 | 0.00694 | -0.0373 | 90.4755
4.5 | 0.683 | 0.00736 | -0.037 | 92.7989
5 | 0.7393 | 0.00765 | -0.037 | 96.6405
5.5 | 0.7952 | 0.00796 | -0.0367 | 99.8995
6 | 0.8511 | 0.00824 | -0.0365 | 103.2888
6.5 | 0.9052 | 0.0086 | -0.0359 | 105.2558
7 | 0.9596 | 0.00892 | -0.0353 | 107.5785
7.5 | 1.012 | 0.00931 | -0.0343 | 108.7003
8 | 1.0623 | 0.00976 | -0.0329 | 108.8422
8.5 | 1.112 | 0.01017 | -0.0313 | 109.3412
9 | 1.1586 | 0.01065 | -0.0291 | 108.7887
9.5 | 1.1938 | 0.01119 | -0.0248 | 106.6845
10 | 1.2233 | 0.01189 | -0.0197 | 102.8848
10.5 | 1.2572 | 0.01257 | -0.0156 | 100.0159
11.5 | 1.329 | 0.01437 | -0.0091 | 92.4843
12 | 1.361 | 0.01564 | -0.0056 | 87.0205
12.5 | 1.3894 | 0.01721 | -0.0019 | 80.7321
13 | 1.4233 | 0.01858 | 0.0009 | 76.6039
13.5 | 1.4532 | 0.02027 | 0.004 | 71.6922
14 | 1.4817 | 0.02214 | 0.0069 | 66.9241
14.5 | 1.5076 | 0.02427 | 0.0099 | 62.1178
15 | 1.5268 | 0.02697 | 0.0129 | 56.611
15.5 | 1.5475 | 0.02974 | 0.0155 | 52.0343
16 | 1.5664 | 0.03284 | 0.0179 | 47.6979
16.5 | 1.579 | 0.03664 | 0.02 | 43.095
17 | 1.5969 | 0.04022 | 0.0215 | 39.7041
17.5 | 1.5989 | 0.04549 | 0.0227 | 35.1484
18 | 1.604 | 0.05079 | 0.0232 | 31.581
18.5 | 1.6034 | 0.05708 | 0.0229 | 28.0904
19 | 1.5921 | 0.06495 | 0.0214 | 24.5127
19.5 | 1.5659 | 0.07531 | 0.018 | 20.7927
20 | 1.5444 | 0.08593 | 0.0134 | 17.9728

## 103. Re 8M Mach 0.50 (1)
BIGFOIL.COM POLAR EXPORT
NACA65-214 a=0.6
NACA65-214 a=0.6 |  |  |  | Cl Max: | 1.164 | at alpha= | 20 | deg
JavaFoil+Calcfoil stall+Eppler ext transition |  |  |  | L/D Max: | 108.177 | at alpha= | 3.5 | deg
Re: | 8000000 |  |  | Cd Min: | 0.00466 | at alpha= | -1 | deg
Mach: | 0.5 |  |  | Cl=0 at alpha= | -1.3929 | deg
|  |  |  | @ Cl=0.1, Cd= | 0.0046664
|  |  |  | @ Cl=0.4, Cd= | 0.0048629
|  |  |  | @ Cl=0.6, Cd= | 0.005694
alpha (deg) | Cl | Cd | Cm | Cl/Cd
-20 | -1.025 | 0.14992 | -0.001 | -6.838
-19.5 | -0.995 | 0.14812 | -0.001 | -6.718
-19 | -0.968 | 0.14286 | -0.002 | -6.777
-18.5 | -0.944 | 0.14258 | -0.002 | -6.623
-18 | -0.919 | 0.13223 | -0.003 | -6.948
-17.5 | -0.889 | 0.12891 | -0.003 | -6.893
-17 | -0.859 | 0.12375 | -0.003 | -6.941
-16.5 | -0.832 | 0.11851 | -0.004 | -7.018
-16 | -0.807 | 0.11974 | -0.004 | -6.739
-15.5 | -0.779 | 0.11248 | -0.005 | -6.929
-15 | -0.751 | 0.10512 | -0.005 | -7.142
-14.5 | -0.724 | 0.0988 | -0.005 | -7.331
-14 | -0.699 | 0.09028 | -0.006 | -7.746
-13.5 | -0.668 | 0.1005 | -0.006 | -6.644
-13 | -0.64 | 0.09105 | -0.006 | -7.034
-12.5 | -0.614 | 0.08284 | -0.007 | -7.418
-12 | -0.59 | 0.07476 | -0.008 | -7.891
-11.5 | -0.579 | 0.05768 | -0.011 | -10.031
-11 | -0.63 | 0.01724 | -0.015 | -36.549
-10.5 | -0.502 | 0.07341 | -0.008 | -6.844
-10 | -0.476 | 0.06527 | -0.009 | -7.288
-9.5 | -0.45 | 0.05835 | -0.01 | -7.72
-9 | -0.505 | 0.01384 | -0.019 | -36.473
-8.5 | -0.48 | 0.01187 | -0.02 | -40.411
-8 | -0.365 | 0.05305 | -0.01 | -6.878
-7.5 | -0.338 | 0.04812 | -0.011 | -7.025
-7 | -0.619 | 0.01027 | -0.023 | -60.337
-6.5 | -0.619 | 0.00901 | -0.024 | -68.666
-6 | -0.586 | 0.00894 | -0.025 | -65.532
-5.5 | -0.538 | 0.00847 | -0.026 | -63.56
-5 | -0.482 | 0.00808 | -0.026 | -59.676
-4.5 | -0.421 | 0.0078 | -0.027 | -53.978
-4 | -0.356 | 0.00746 | -0.028 | -47.759
-3.5 | -0.29 | 0.00724 | -0.029 | -39.983
-3 | -0.222 | 0.00702 | -0.03 | -31.583
-2.5 | -0.153 | 0.00674 | -0.031 | -22.728
-2 | -0.084 | 0.00518 | -0.032 | -16.21
-1.5 | -0.015 | 0.00469 | -0.033 | -3.098
-1 | 0.055 | 0.00466 | -0.034 | 11.85
-0.5 | 0.125 | 0.00467 | -0.035 | 26.813
0 | 0.195 | 0.0047 | -0.036 | 41.526
0.5 | 0.265 | 0.00468 | -0.037 | 56.608
1 | 0.335 | 0.00477 | -0.038 | 70.229
1.5 | 0.405 | 0.00487 | -0.039 | 83.122
2 | 0.474 | 0.00498 | -0.04 | 95.217
2.5 | 0.542 | 0.00514 | -0.041 | 105.299
3 | 0.609 | 0.00578 | -0.041 | 105.432
3.5 | 0.675 | 0.00624 | -0.042 | 108.177
4 | 0.736 | 0.00909 | -0.043 | 80.961
4.5 | 0.797 | 0.00952 | -0.044 | 83.755
5 | 0.855 | 0.00998 | -0.045 | 85.667
5.5 | 0.908 | 0.01051 | -0.045 | 86.371
6 | 0.954 | 0.01114 | -0.046 | 85.628
6.5 | 0.99 | 0.01188 | -0.047 | 83.272
7 | 1.008 | 0.01275 | -0.048 | 79.065
7.5 | 0.995 | 0.01386 | -0.049 | 71.793
8 | 0.889 | 0.01523 | -0.049 | 58.349
8.5 | 0.652 | 0.01683 | -0.05 | 38.743
9 | 0.57 | 0.06187 | -0.024 | 9.211
9.5 | 0.719 | 0.01734 | -0.052 | 41.486
10 | 0.748 | 0.01925 | -0.052 | 38.856
10.5 | 0.666 | 0.06229 | -0.036 | 10.684
11 | 0.679 | 0.07693 | -0.028 | 8.831
11.5 | 0.839 | 0.02241 | -0.054 | 37.416
12 | 0.861 | 0.02609 | -0.054 | 32.991
12.5 | 0.771 | 0.07942 | -0.036 | 9.702
13 | 0.789 | 0.0934 | -0.032 | 8.445
13.5 | 0.937 | 0.03332 | -0.055 | 28.128
14 | 0.849 | 0.09255 | -0.037 | 9.169
14.5 | 0.872 | 0.10203 | -0.036 | 8.546
15 | 0.901 | 0.10754 | -0.037 | 8.379
15.5 | 0.921 | 0.11118 | -0.035 | 8.288
16 | 0.949 | 0.11565 | -0.036 | 8.208
16.5 | 0.984 | 0.1169 | -0.041 | 8.42
17 | 1.023 | 0.11448 | -0.045 | 8.94
17.5 | 1.029 | 0.12862 | -0.039 | 8.002
18 | 1.058 | 0.1332 | -0.04 | 7.942
18.5 | 1.093 | 0.13448 | -0.044 | 8.124
19 | 1.135 | 0.12927 | -0.048 | 8.778
19.5 | 1.152 | 0.1443 | -0.047 | 7.985
20 | 1.164 | 0.14986 | -0.043 | 7.768

## 104. Re 8M Mach 0.50 (2)
BIGFOIL.COM POLAR EXPORT
NACA65-214 a=0.6
NACA65-214 a=0.6 |  |  |  | Cl Max: | 1.147 | at alpha= | 9.5 | deg
XFOIL ncrit=9 |  |  |  | L/D Max: | 117.586 | at alpha= | 2 | deg
Re: | 8000000 |  |  | Cd Min: | 0.13013 | at alpha= | 14.5 | deg
Mach: | 0.5 |  |  | Cl=0 at alpha= | -1.5008 | deg
|  |  |  | @ Cl=0.1, Cd= | 0.0041072
|  |  |  | @ Cl=0.4, Cd= | 0.0037518
|  |  |  | @ Cl=0.6, Cd= | 0.0063697
alpha (deg) | Cl | Cd | Cm | Cl/Cd
-13 | -0.537 | 0.12013 | -0.0309 | -4.4702
-12.5 | -0.5377 | 0.10925 | -0.0376 | -4.9217
-12 | -0.5453 | 0.09758 | -0.045 | -5.5882
-11.5 | -0.5634 | 0.08461 | -0.0535 | -6.6588
-11 | -0.5832 | 0.07016 | -0.0636 | -8.3124
-10.5 | -0.6125 | 0.05546 | -0.0751 | -11.044
-10 | -0.6446 | 0.04525 | -0.0811 | -14.2453
-9.5 | -0.6805 | 0.03688 | -0.0829 | -18.4517
-9 | -0.7231 | 0.02965 | -0.0798 | -24.3879
-8.5 | -0.7638 | 0.02377 | -0.0715 | -32.1329
-8 | -0.7872 | 0.01816 | -0.0613 | -43.348
-7.5 | -0.7708 | 0.01336 | -0.0541 | -57.6946
-7 | -0.7341 | 0.01046 | -0.0479 | -70.1816
-6.5 | -0.6793 | 0.00903 | -0.0436 | -75.227
-6 | -0.615 | 0.00823 | -0.041 | -74.7266
-5.5 | -0.5476 | 0.00767 | -0.0393 | -71.395
-5 | -0.4792 | 0.00721 | -0.0381 | -66.4632
-4.5 | -0.4098 | 0.00691 | -0.0375 | -59.3054
-4 | -0.3405 | 0.00661 | -0.0372 | -51.5129
-3.5 | -0.2712 | 0.00637 | -0.0372 | -42.5746
-3 | -0.202 | 0.00616 | -0.0374 | -32.7922
-2.5 | -0.1331 | 0.00594 | -0.0378 | -22.4074
-1.5 | 0.0001 | 0.00509 | -0.0385 | 0.019646
-1 | 0.0654 | 0.0045 | -0.0389 | 14.5333
-0.5 | 0.1297 | 0.00377 | -0.0394 | 34.4032
0 | 0.1992 | 0.00364 | -0.0404 | 54.7253
0.5 | 0.2693 | 0.00365 | -0.0414 | 73.7808
1 | 0.3395 | 0.0037 | -0.0424 | 91.7568
1.5 | 0.4096 | 0.00376 | -0.0434 | 108.9362
2 | 0.4774 | 0.00406 | -0.0439 | 117.5862
2.5 | 0.5325 | 0.00521 | -0.0426 | 102.2073
3 | 0.588 | 0.00618 | -0.0411 | 95.1456
3.5 | 0.6424 | 0.00704 | -0.0391 | 91.25
4 | 0.6984 | 0.00774 | -0.0371 | 90.2326
4.5 | 0.7592 | 0.00814 | -0.0357 | 93.2678
5 | 0.8189 | 0.00855 | -0.0338 | 95.7778
5.5 | 0.8771 | 0.00897 | -0.0314 | 97.7815
6 | 0.9267 | 0.00946 | -0.0272 | 97.9598
6.5 | 0.9655 | 0.01009 | -0.0211 | 95.6888
7 | 1.0072 | 0.01092 | -0.0158 | 92.2344
7.5 | 1.0451 | 0.01208 | -0.0101 | 86.5149
8 | 1.0858 | 0.01331 | -0.0049 | 81.5778
9 | 1.1376 | 0.01756 | 0.0081 | 64.7836
9.5 | 1.147 | 0.02077 | 0.0154 | 55.2239
10 | 1.1308 | 0.02533 | 0.0241 | 44.6427
10.5 | 1.1146 | 0.03256 | 0.0279 | 34.2322
11 | 1.0892 | 0.04017 | 0.0311 | 27.1148
11.5 | 1.0558 | 0.04938 | 0.0315 | 21.3811
12 | 1.0238 | 0.05974 | 0.029 | 17.1376
12.5 | 0.9959 | 0.07117 | 0.024 | 13.9933
13 | 0.9653 | 0.08469 | 0.0159 | 11.398
13.5 | 0.9384 | 0.0997 | 0.0056 | 9.4122
14 | 0.92 | 0.11483 | -0.0045 | 8.0118
14.5 | 0.9007 | 0.13013 | -0.0139 | 6.9215

## 105. Re 10M Mach 0.00 (1)
BIGFOIL.COM POLAR EXPORT
NACA65-214 a=0.6
NACA65-214 a=0.6 |  |  |  | Cl Max: | 1.216 | at alpha= | 12 | deg
JavaFoil+Calcfoil stall+Eppler ext transition |  |  |  | L/D Max: | 113.087 | at alpha= | 6 | deg
Re: | 10000000 |  |  | Cd Min: | 0.00447 | at alpha= | -0.5 | deg
Mach: | 0 |  |  | Cl=0 at alpha= | -1.3934 | deg
|  |  |  | @ Cl=0.1, Cd= | 0.004474
|  |  |  | @ Cl=0.4, Cd= | 0.0047138
|  |  |  | @ Cl=0.6, Cd= | 0.0062698
alpha (deg) | Cl | Cd | Cm | Cl/Cd
-18.5 | -0.671 | 0.14113 | -0.002 | -4.755
-18 | -0.697 | 0.12939 | -0.002 | -5.39
-17.5 | -0.72 | 0.12491 | -0.002 | -5.76
-17 | -0.743 | 0.11776 | -0.003 | -6.306
-16.5 | -0.765 | 0.11038 | -0.003 | -6.934
-16 | -0.788 | 0.10116 | -0.004 | -7.793
-15.5 | -0.806 | 0.09254 | -0.005 | -8.709
-15 | -0.825 | 0.08189 | -0.005 | -10.075
-14.5 | -0.906 | 0.03716 | -0.007 | -24.377
-14 | -0.963 | 0.01932 | -0.009 | -49.846
-13.5 | -0.973 | 0.01645 | -0.009 | -59.133
-13 | -0.965 | 0.01629 | -0.01 | -59.268
-12.5 | -0.968 | 0.01402 | -0.011 | -69.002
-12 | -0.963 | 0.01246 | -0.012 | -77.317
-11.5 | -0.95 | 0.01166 | -0.013 | -81.506
-11 | -0.933 | 0.011 | -0.013 | -84.834
-10.5 | -0.912 | 0.01037 | -0.014 | -87.894
-10 | -0.887 | 0.01033 | -0.015 | -85.924
-9.5 | -0.854 | 0.00972 | -0.016 | -87.865
-9 | -0.818 | 0.0093 | -0.017 | -87.951
-8.5 | -0.778 | 0.00881 | -0.017 | -88.378
-8 | -0.735 | 0.00848 | -0.018 | -86.684
-7.5 | -0.689 | 0.00819 | -0.019 | -84.207
-7 | -0.641 | 0.00786 | -0.02 | -81.552
-6.5 | -0.59 | 0.0076 | -0.021 | -77.631
-6 | -0.537 | 0.00738 | -0.021 | -72.866
-5.5 | -0.483 | 0.00714 | -0.022 | -67.646
-5 | -0.427 | 0.00695 | -0.023 | -61.41
-4.5 | -0.37 | 0.00684 | -0.024 | -54.032
-4 | -0.311 | 0.00666 | -0.025 | -46.751
-3.5 | -0.252 | 0.00649 | -0.025 | -38.875
-3 | -0.193 | 0.00631 | -0.026 | -30.549
-2.5 | -0.133 | 0.00617 | -0.027 | -21.566
-2 | -0.073 | 0.00509 | -0.028 | -14.335
-1.5 | -0.013 | 0.00486 | -0.029 | -2.595
-1 | 0.048 | 0.0045 | -0.029 | 10.644
-0.5 | 0.108 | 0.00447 | -0.03 | 24.244
0 | 0.169 | 0.00449 | -0.031 | 37.653
0.5 | 0.229 | 0.00452 | -0.032 | 50.7
1 | 0.29 | 0.00454 | -0.033 | 63.793
1.5 | 0.35 | 0.00464 | -0.033 | 75.544
2 | 0.411 | 0.00473 | -0.034 | 86.762
2.5 | 0.47 | 0.00531 | -0.035 | 88.503
3 | 0.529 | 0.00572 | -0.036 | 92.493
3.5 | 0.588 | 0.00616 | -0.037 | 95.468
4 | 0.647 | 0.0067 | -0.038 | 96.574
4.5 | 0.703 | 0.00773 | -0.038 | 91.024
5 | 0.759 | 0.00797 | -0.039 | 95.275
5.5 | 0.813 | 0.00781 | -0.04 | 104.187
6 | 0.866 | 0.00766 | -0.041 | 113.087
6.5 | 0.916 | 0.00906 | -0.041 | 101.143
7 | 0.964 | 0.0094 | -0.042 | 102.557
7.5 | 1.009 | 0.00981 | -0.043 | 102.947
8 | 1.052 | 0.01021 | -0.043 | 103.082
8.5 | 1.091 | 0.01067 | -0.044 | 102.242
9 | 1.124 | 0.0112 | -0.045 | 100.345
9.5 | 1.152 | 0.01168 | -0.046 | 98.587
10 | 1.175 | 0.01227 | -0.046 | 95.739
10.5 | 1.193 | 0.01285 | -0.047 | 92.856
11 | 1.206 | 0.01356 | -0.048 | 88.973
11.5 | 1.214 | 0.01427 | -0.048 | 85.044
12 | 1.216 | 0.01508 | -0.049 | 80.639
12.5 | 1.213 | 0.01599 | -0.049 | 75.852
13 | 1.205 | 0.01704 | -0.05 | 70.751
13.5 | 1.192 | 0.01833 | -0.05 | 65.029
14 | 1.174 | 0.01996 | -0.051 | 58.843
14.5 | 1.153 | 0.02159 | -0.051 | 53.404
15 | 1.126 | 0.0242 | -0.052 | 46.516
15.5 | 1.082 | 0.03137 | -0.051 | 34.489
16 | 1.034 | 0.04134 | -0.05 | 25.027
16.5 | 0.988 | 0.05272 | -0.049 | 18.739
17 | 0.879 | 0.10946 | -0.037 | 8.026

## 106. Re 10M Mach 0.00 (2)
BIGFOIL.COM POLAR EXPORT
NACA65-214 a=0.6
NACA65-214 a=0.6 |  |  |  | Cl Max: | 1.7405 | at alpha= | 20 | deg
XFOIL ncrit=9 |  |  |  | L/D Max: | 118.056 | at alpha= | 9 | deg
Re: | 10000000 |  |  | Cd Min: | 0.04366 | at alpha= | 20 | deg
Mach: | 0 |  |  | Cl=0 at alpha= | -1.4675 | deg
|  |  |  | @ Cl=0.1, Cd= | 0.0039471
|  |  |  | @ Cl=0.4, Cd= | 0.0044354
|  |  |  | @ Cl=0.6, Cd= | 0.0065194
alpha (deg) | Cl | Cd | Cm | Cl/Cd
-20 | -1.6355 | 0.03126 | -0.0591 | -52.3193
-19.5 | -1.6275 | 0.02795 | -0.058 | -58.229
-19 | -1.6148 | 0.02521 | -0.0565 | -64.0539
-18.5 | -1.5976 | 0.02297 | -0.0547 | -69.5516
-18 | -1.5771 | 0.02111 | -0.0527 | -74.7087
-17 | -1.5301 | 0.01828 | -0.0478 | -83.7035
-16.5 | -1.5059 | 0.01719 | -0.0447 | -87.6033
-15.5 | -1.4546 | 0.0154 | -0.0375 | -94.4545
-15 | -1.429 | 0.01473 | -0.0331 | -97.0129
-14.5 | -1.3895 | 0.01411 | -0.0311 | -98.4763
-14 | -1.3497 | 0.01334 | -0.0293 | -101.1769
-13.5 | -1.3068 | 0.01263 | -0.0278 | -103.4679
-13 | -1.2618 | 0.01196 | -0.0267 | -105.5017
-12.5 | -1.2146 | 0.01139 | -0.0259 | -106.6374
-12 | -1.1659 | 0.01086 | -0.0253 | -107.3573
-11.5 | -1.1157 | 0.01039 | -0.0249 | -107.3821
-11 | -1.0644 | 0.00997 | -0.0246 | -106.7603
-10.5 | -1.0123 | 0.00956 | -0.0245 | -105.8891
-10 | -0.9593 | 0.00921 | -0.0245 | -104.1585
-9.5 | -0.9058 | 0.00885 | -0.0245 | -102.3503
-9 | -0.8526 | 0.00844 | -0.0245 | -101.019
-8.5 | -0.7985 | 0.00807 | -0.0246 | -98.9467
-8 | -0.7437 | 0.00774 | -0.0248 | -96.0853
-7.5 | -0.6883 | 0.00747 | -0.0252 | -92.1419
-7 | -0.6322 | 0.00722 | -0.0256 | -87.5623
-6.5 | -0.5761 | 0.00698 | -0.026 | -82.5358
-6 | -0.5198 | 0.00671 | -0.0265 | -77.4665
-5.5 | -0.463 | 0.0065 | -0.027 | -71.2308
-5 | -0.4057 | 0.00633 | -0.0276 | -64.0916
-4.5 | -0.3485 | 0.00611 | -0.0282 | -57.0376
-4 | -0.291 | 0.00595 | -0.0288 | -48.9076
-3.5 | -0.2333 | 0.00578 | -0.0295 | -40.3633
-3 | -0.1754 | 0.00561 | -0.0302 | -31.2656
-2.5 | -0.1178 | 0.00542 | -0.0308 | -21.7343
-2 | -0.0605 | 0.00512 | -0.0315 | -11.8164
-1.5 | -0.0037 | 0.00477 | -0.0321 | -0.77568
-1 | 0.0532 | 0.00439 | -0.0328 | 12.1185
-0.5 | 0.1092 | 0.00386 | -0.0334 | 28.2902
0 | 0.1658 | 0.00348 | -0.0341 | 47.6437
0.5 | 0.2246 | 0.00348 | -0.0349 | 64.5402
1 | 0.2834 | 0.00352 | -0.0358 | 80.5114
1.5 | 0.3416 | 0.00363 | -0.0366 | 94.1047
2 | 0.3948 | 0.00436 | -0.0367 | 90.5505
2.5 | 0.4472 | 0.00512 | -0.0367 | 87.3438
3 | 0.5011 | 0.00563 | -0.0369 | 89.0053
3.5 | 0.5548 | 0.00613 | -0.037 | 90.5057
4 | 0.6082 | 0.00659 | -0.037 | 92.2914
4.5 | 0.6623 | 0.00695 | -0.0371 | 95.295
5 | 0.7171 | 0.00722 | -0.0374 | 99.3213
5.5 | 0.7716 | 0.00748 | -0.0375 | 103.1551
6 | 0.826 | 0.00771 | -0.0377 | 107.1336
6.5 | 0.8793 | 0.00801 | -0.0377 | 109.7753
7 | 0.9326 | 0.00827 | -0.0377 | 112.769
7.5 | 0.9848 | 0.00858 | -0.0376 | 114.7786
8 | 1.0355 | 0.00895 | -0.0371 | 115.6983
9 | 1.1357 | 0.00962 | -0.0362 | 118.0561
9.5 | 1.1828 | 0.01004 | -0.0352 | 117.8088
10 | 1.2276 | 0.01053 | -0.0338 | 116.5812
10.5 | 1.2716 | 0.01095 | -0.0323 | 116.1279
11.5 | 1.3356 | 0.01187 | -0.0247 | 112.519
12.5 | 1.3976 | 0.01336 | -0.0182 | 104.6108
13 | 1.4287 | 0.01428 | -0.0154 | 100.049
14.5 | 1.5201 | 0.01757 | -0.008 | 86.5168
15 | 1.5487 | 0.0189 | -0.0057 | 81.9418
15.5 | 1.5744 | 0.02046 | -0.0034 | 76.9501
16 | 1.5968 | 0.02232 | -0.001 | 71.5412
16.5 | 1.6175 | 0.02436 | 0.0013 | 66.3998
17 | 1.639 | 0.02644 | 0.0032 | 61.9894
17.5 | 1.6615 | 0.02855 | 0.0048 | 58.1961
18 | 1.6822 | 0.0309 | 0.0063 | 54.4401
18.5 | 1.6992 | 0.03365 | 0.0077 | 50.4963
19 | 1.7163 | 0.03655 | 0.0087 | 46.9576
19.5 | 1.7262 | 0.04021 | 0.0097 | 42.9296
20 | 1.7405 | 0.04366 | 0.0102 | 39.8649

## 107. Re 10M Mach 0.10 (1)
BIGFOIL.COM POLAR EXPORT
NACA65-214 a=0.6
NACA65-214 a=0.6 |  |  |  | Cl Max: | 1.205 | at alpha= | 11.5 | deg
JavaFoil+Calcfoil stall+Eppler ext transition |  |  |  | L/D Max: | 112.994 | at alpha= | 6 | deg
Re: | 10000000 |  |  | Cd Min: | 0.00448 | at alpha= | -0.5 | deg
Mach: | 0.1 |  |  | Cl=0 at alpha= | -1.3934 | deg
|  |  |  | @ Cl=0.1, Cd= | 0.0044859
|  |  |  | @ Cl=0.4, Cd= | 0.0047223
|  |  |  | @ Cl=0.6, Cd= | 0.0062569
alpha (deg) | Cl | Cd | Cm | Cl/Cd
-17 | -0.701 | 0.12135 | -0.003 | -5.775
-16.5 | -0.727 | 0.11381 | -0.003 | -6.386
-16 | -0.752 | 0.10562 | -0.004 | -7.121
-15.5 | -0.771 | 0.09824 | -0.004 | -7.85
-15 | -0.79 | 0.09022 | -0.005 | -8.753
-14.5 | -0.81 | 0.07955 | -0.006 | -10.179
-14 | -0.919 | 0.0258 | -0.008 | -35.604
-13.5 | -0.949 | 0.01774 | -0.009 | -53.453
-13 | -0.941 | 0.01815 | -0.01 | -51.865
-12.5 | -0.951 | 0.01471 | -0.011 | -64.685
-12 | -0.952 | 0.01276 | -0.012 | -74.605
-11.5 | -0.942 | 0.01187 | -0.013 | -79.345
-11 | -0.926 | 0.01122 | -0.013 | -82.596
-10.5 | -0.907 | 0.01053 | -0.014 | -86.116
-10 | -0.882 | 0.00936 | -0.015 | -94.198
-9.5 | -0.854 | 0.00986 | -0.016 | -86.572
-9 | -0.818 | 0.00942 | -0.017 | -86.861
-8.5 | -0.779 | 0.0089 | -0.017 | -87.597
-8 | -0.737 | 0.00858 | -0.018 | -85.872
-7.5 | -0.691 | 0.00822 | -0.019 | -84.143
-7 | -0.643 | 0.00794 | -0.02 | -80.976
-6.5 | -0.592 | 0.00768 | -0.021 | -77.112
-6 | -0.54 | 0.00745 | -0.021 | -72.474
-5.5 | -0.485 | 0.00722 | -0.022 | -67.137
-5 | -0.429 | 0.00703 | -0.023 | -60.965
-4.5 | -0.371 | 0.00684 | -0.024 | -54.312
-4 | -0.313 | 0.00664 | -0.025 | -47.092
-3.5 | -0.254 | 0.0065 | -0.025 | -39.029
-3 | -0.194 | 0.00634 | -0.026 | -30.564
-2.5 | -0.134 | 0.00619 | -0.027 | -21.577
-2 | -0.073 | 0.00512 | -0.028 | -14.315
-1.5 | -0.013 | 0.00485 | -0.029 | -2.613
-1 | 0.048 | 0.00452 | -0.03 | 10.647
-0.5 | 0.109 | 0.00448 | -0.03 | 24.295
0 | 0.17 | 0.0045 | -0.031 | 37.76
0.5 | 0.231 | 0.00451 | -0.032 | 51.101
1 | 0.291 | 0.00456 | -0.033 | 63.948
1.5 | 0.352 | 0.00462 | -0.034 | 76.143
2 | 0.413 | 0.00475 | -0.034 | 86.935
2.5 | 0.472 | 0.00534 | -0.035 | 88.369
3 | 0.532 | 0.00576 | -0.036 | 92.304
3.5 | 0.591 | 0.00617 | -0.037 | 95.827
4 | 0.65 | 0.00674 | -0.038 | 96.456
4.5 | 0.707 | 0.00772 | -0.038 | 91.552
5 | 0.763 | 0.00797 | -0.039 | 95.716
5.5 | 0.817 | 0.00788 | -0.04 | 103.673
6 | 0.869 | 0.00769 | -0.041 | 112.994
6.5 | 0.92 | 0.00913 | -0.042 | 100.745
7 | 0.967 | 0.00947 | -0.042 | 102.2
7.5 | 1.013 | 0.00988 | -0.043 | 102.488
8 | 1.055 | 0.0103 | -0.044 | 102.357
8.5 | 1.093 | 0.01076 | -0.044 | 101.626
9 | 1.125 | 0.01131 | -0.045 | 99.481
9.5 | 1.152 | 0.01182 | -0.046 | 97.437
10 | 1.173 | 0.01242 | -0.046 | 94.458
10.5 | 1.189 | 0.0131 | -0.047 | 90.76
11 | 1.2 | 0.01379 | -0.048 | 87.003
11.5 | 1.205 | 0.0145 | -0.048 | 83.103
12 | 1.204 | 0.01536 | -0.049 | 78.402
12.5 | 1.198 | 0.01623 | -0.05 | 73.815
13 | 1.186 | 0.01741 | -0.05 | 68.086
13.5 | 1.168 | 0.01895 | -0.051 | 61.614
14 | 1.145 | 0.02064 | -0.051 | 55.499
14.5 | 1.119 | 0.02249 | -0.051 | 49.753
15 | 1.083 | 0.0265 | -0.051 | 40.85
15.5 | 1.019 | 0.04014 | -0.05 | 25.396
16 | 0.908 | 0.08795 | -0.04 | 10.325
16.5 | 0.87 | 0.10052 | -0.038 | 8.651

## 108. Re 10M Mach 0.10 (2)
BIGFOIL.COM POLAR EXPORT
NACA65-214 a=0.6
NACA65-214 a=0.6 |  |  |  | Cl Max: | 1.7292 | at alpha= | 20 | deg
XFOIL ncrit=9 |  |  |  | L/D Max: | 117.549 | at alpha= | 9 | deg
Re: | 10000000 |  |  | Cd Min: | 0.04732 | at alpha= | 20 | deg
Mach: | 0.1 |  |  | Cl=0 at alpha= | -1.4686 | deg
|  |  |  | @ Cl=0.1, Cd= | 0.0039551
|  |  |  | @ Cl=0.4, Cd= | 0.0043901
|  |  |  | @ Cl=0.6, Cd= | 0.0065192
alpha (deg) | Cl | Cd | Cm | Cl/Cd
-20 | -1.6144 | 0.03543 | -0.0631 | -45.5659
-19.5 | -1.6116 | 0.03131 | -0.0625 | -51.4724
-19 | -1.6053 | 0.02777 | -0.0612 | -57.807
-18.5 | -1.5911 | 0.02506 | -0.0595 | -63.4916
-18 | -1.5738 | 0.02275 | -0.0575 | -69.178
-17 | -1.5286 | 0.01934 | -0.0528 | -79.0383
-16.5 | -1.5059 | 0.01806 | -0.0495 | -83.3832
-16 | -1.4802 | 0.01696 | -0.0461 | -87.2759
-15.5 | -1.4543 | 0.01598 | -0.0424 | -91.0075
-15 | -1.4293 | 0.01514 | -0.0379 | -94.4055
-14.5 | -1.3968 | 0.01453 | -0.0344 | -96.1321
-14 | -1.356 | 0.01383 | -0.0324 | -98.0477
-13.5 | -1.3145 | 0.01301 | -0.0304 | -101.0377
-13 | -1.2702 | 0.01227 | -0.0289 | -103.5208
-12.5 | -1.2232 | 0.01164 | -0.0278 | -105.0859
-12 | -1.1743 | 0.01107 | -0.0269 | -106.0795
-11.5 | -1.1239 | 0.01056 | -0.0263 | -106.4299
-11 | -1.0723 | 0.01011 | -0.0259 | -106.0633
-10.5 | -1.0198 | 0.00968 | -0.0256 | -105.3512
-10 | -0.9664 | 0.0093 | -0.0254 | -103.914
-9.5 | -0.9124 | 0.00893 | -0.0254 | -102.1725
-9 | -0.8584 | 0.00853 | -0.0253 | -100.6331
-8.5 | -0.804 | 0.00813 | -0.0253 | -98.893
-8 | -0.7488 | 0.0078 | -0.0254 | -96
-7.5 | -0.6929 | 0.00751 | -0.0257 | -92.2636
-7 | -0.6364 | 0.00725 | -0.026 | -87.7793
-6.5 | -0.5797 | 0.00702 | -0.0264 | -82.5783
-6 | -0.5231 | 0.00674 | -0.0268 | -77.6113
-5.5 | -0.4659 | 0.00652 | -0.0273 | -71.4571
-5 | -0.4082 | 0.00634 | -0.0279 | -64.3849
-4.5 | -0.3505 | 0.00613 | -0.0284 | -57.1778
-4 | -0.2927 | 0.00596 | -0.029 | -49.1107
-3.5 | -0.2345 | 0.00579 | -0.0297 | -40.5009
-3 | -0.1764 | 0.00563 | -0.0304 | -31.3321
-2.5 | -0.1184 | 0.00543 | -0.031 | -21.8048
-2 | -0.0607 | 0.00514 | -0.0317 | -11.8093
-1.5 | -0.0036 | 0.00478 | -0.0323 | -0.75314
-1 | 0.0537 | 0.0044 | -0.033 | 12.2045
-0.5 | 0.1099 | 0.00386 | -0.0336 | 28.4715
0 | 0.1669 | 0.00348 | -0.0343 | 47.9598
0.5 | 0.226 | 0.00349 | -0.0351 | 64.7564
1 | 0.2851 | 0.00352 | -0.036 | 80.9943
1.5 | 0.3437 | 0.00363 | -0.0368 | 94.6832
2 | 0.3973 | 0.00435 | -0.0369 | 91.3333
2.5 | 0.4498 | 0.00513 | -0.0369 | 87.6803
3 | 0.5039 | 0.00565 | -0.0371 | 89.1858
3.5 | 0.5579 | 0.00615 | -0.0371 | 90.7154
4 | 0.6115 | 0.00662 | -0.0371 | 92.3716
4.5 | 0.6659 | 0.00699 | -0.0372 | 95.2647
5 | 0.7211 | 0.00725 | -0.0374 | 99.4621
5.5 | 0.7759 | 0.00751 | -0.0375 | 103.3156
6 | 0.8306 | 0.00775 | -0.0377 | 107.1742
6.5 | 0.8842 | 0.00805 | -0.0376 | 109.8385
7 | 0.9378 | 0.00832 | -0.0375 | 112.7163
7.5 | 0.9901 | 0.00864 | -0.0373 | 114.5949
8 | 1.0411 | 0.00901 | -0.0368 | 115.5494
8.5 | 1.0921 | 0.00933 | -0.0363 | 117.0525
9 | 1.1414 | 0.00971 | -0.0355 | 117.5489
9.5 | 1.1883 | 0.01015 | -0.0343 | 117.0739
10 | 1.2331 | 0.01064 | -0.0327 | 115.8929
10.5 | 1.2765 | 0.01107 | -0.0309 | 115.3117
11 | 1.3078 | 0.01153 | -0.0267 | 113.4258
11.5 | 1.335 | 0.01208 | -0.0221 | 110.5132
12.5 | 1.3989 | 0.01374 | -0.0158 | 101.8122
13 | 1.4305 | 0.01472 | -0.013 | 97.1807
13.5 | 1.4623 | 0.01576 | -0.0104 | 92.7855
14 | 1.4934 | 0.01691 | -0.0079 | 88.3146
14.5 | 1.5226 | 0.01823 | -0.0054 | 83.5217
15 | 1.5498 | 0.01973 | -0.0029 | 78.5504
15.5 | 1.5743 | 0.02148 | -0.0005 | 73.2914
16 | 1.5959 | 0.02351 | 0.0021 | 67.8818
16.5 | 1.6173 | 0.02564 | 0.0043 | 63.0772
17 | 1.6403 | 0.02774 | 0.0061 | 59.1312
17.5 | 1.6616 | 0.0301 | 0.0077 | 55.2027
18 | 1.681 | 0.03271 | 0.0092 | 51.391
18.5 | 1.6977 | 0.03569 | 0.0106 | 47.5679
19 | 1.7117 | 0.03905 | 0.0116 | 43.8335
19.5 | 1.7159 | 0.04352 | 0.0125 | 39.4278
20 | 1.7292 | 0.04732 | 0.0129 | 36.5427

## 109. Re 10M Mach 0.25 (1)
BIGFOIL.COM POLAR EXPORT
NACA65-214 a=0.6
NACA65-214 a=0.6 |  |  |  | Cl Max: | 1.152 | at alpha= | 10 | deg
JavaFoil+Calcfoil stall+Eppler ext transition |  |  |  | L/D Max: | 99.849 | at alpha= | 7 | deg
Re: | 10000000 |  |  | Cd Min: | 0.00449 | at alpha= | -0.5 | deg
Mach: | 0.25 |  |  | Cl=0 at alpha= | -1.3952 | deg
|  |  |  | @ Cl=0.1, Cd= | 0.0044919
|  |  |  | @ Cl=0.4, Cd= | 0.0047558
|  |  |  | @ Cl=0.6, Cd= | 0.0062738
alpha (deg) | Cl | Cd | Cm | Cl/Cd
-16 | -0.45 | 0.12166 | -0.003 | -3.695
-15.5 | -0.502 | 0.11364 | -0.004 | -4.422
-15 | -0.552 | 0.10746 | -0.004 | -5.137
-14.5 | -0.597 | 0.10122 | -0.004 | -5.895
-14 | -0.636 | 0.09541 | -0.005 | -6.671
-13.5 | -0.665 | 0.08876 | -0.005 | -7.495
-13 | -0.69 | 0.0805 | -0.006 | -8.576
-12.5 | -0.745 | 0.05092 | -0.009 | -14.628
-12 | -0.725 | 0.06689 | -0.008 | -10.831
-11.5 | -0.859 | 0.01454 | -0.013 | -59.082
-11 | -0.868 | 0.01266 | -0.014 | -68.57
-10.5 | -0.866 | 0.01156 | -0.015 | -74.972
-10 | -0.855 | 0.01088 | -0.015 | -78.561
-9.5 | -0.837 | 0.01021 | -0.016 | -81.991
-9 | -0.814 | 0.0099 | -0.017 | -82.157
-8.5 | -0.781 | 0.00937 | -0.018 | -83.33
-8 | -0.743 | 0.00889 | -0.019 | -83.515
-7.5 | -0.7 | 0.00854 | -0.02 | -81.974
-7 | -0.654 | 0.00817 | -0.02 | -79.968
-6.5 | -0.604 | 0.00788 | -0.021 | -76.653
-6 | -0.551 | 0.00763 | -0.022 | -72.245
-5.5 | -0.496 | 0.00732 | -0.023 | -67.81
-5 | -0.44 | 0.00711 | -0.024 | -61.813
-4.5 | -0.381 | 0.00692 | -0.024 | -55.103
-4 | -0.321 | 0.00674 | -0.025 | -47.601
-3.5 | -0.26 | 0.00659 | -0.026 | -39.474
-3 | -0.199 | 0.00642 | -0.027 | -30.984
-2.5 | -0.137 | 0.00622 | -0.028 | -22.068
-2 | -0.075 | 0.00515 | -0.029 | -14.601
-1.5 | -0.013 | 0.00487 | -0.03 | -2.672
-1 | 0.049 | 0.0045 | -0.03 | 10.993
-0.5 | 0.112 | 0.00449 | -0.031 | 24.923
0 | 0.174 | 0.00453 | -0.032 | 38.468
0.5 | 0.237 | 0.00456 | -0.033 | 51.989
1 | 0.299 | 0.00457 | -0.034 | 65.466
1.5 | 0.362 | 0.00467 | -0.035 | 77.499
2 | 0.424 | 0.00481 | -0.035 | 88.185
2.5 | 0.485 | 0.00543 | -0.036 | 89.357
3 | 0.546 | 0.00584 | -0.037 | 93.542
3.5 | 0.607 | 0.00633 | -0.038 | 95.923
4 | 0.666 | 0.00758 | -0.039 | 87.892
4.5 | 0.725 | 0.00756 | -0.039 | 95.919
5 | 0.781 | 0.00784 | -0.04 | 99.639
5.5 | 0.836 | 0.00873 | -0.041 | 95.758
6 | 0.888 | 0.00907 | -0.042 | 97.932
6.5 | 0.938 | 0.00946 | -0.043 | 99.138
7 | 0.984 | 0.00986 | -0.043 | 99.849
7.5 | 1.028 | 0.01033 | -0.044 | 99.531
8 | 1.067 | 0.01088 | -0.045 | 98.062
8.5 | 1.101 | 0.01141 | -0.045 | 96.46
9 | 1.125 | 0.01197 | -0.046 | 94.022
9.5 | 1.142 | 0.01267 | -0.047 | 90.168
10 | 1.152 | 0.01339 | -0.048 | 85.984
10.5 | 1.152 | 0.01418 | -0.048 | 81.248
11 | 1.144 | 0.0151 | -0.049 | 75.765
11.5 | 1.126 | 0.01601 | -0.049 | 70.321
12 | 1.097 | 0.01766 | -0.05 | 62.134
12.5 | 1.058 | 0.01943 | -0.05 | 54.477
13 | 0.848 | 0.08908 | -0.024 | 9.523
13.5 | 0.941 | 0.02774 | -0.05 | 33.94
14 | 0.773 | 0.08797 | -0.034 | 8.791
14.5 | 0.712 | 0.10045 | -0.03 | 7.085
15 | 0.652 | 0.10836 | -0.029 | 6.015

## 110. Re 10M Mach 0.25 (2)
BIGFOIL.COM POLAR EXPORT
NACA65-214 a=0.6
NACA65-214 a=0.6 |  |  |  | Cl Max: | 1.6367 | at alpha= | 18.5 | deg
XFOIL ncrit=9 |  |  |  | L/D Max: | 114.8 | at alpha= | 8.5 | deg
Re: | 10000000 |  |  | Cd Min: | 0.10328 | at alpha= | -20 | deg
Mach: | 0.25 |  |  | Cl=0 at alpha= | -1.4746 | deg
|  |  |  | @ Cl=0.1, Cd= | 0.0040664
|  |  |  | @ Cl=0.4, Cd= | 0.0041775
|  |  |  | @ Cl=0.6, Cd= | 0.0065164
alpha (deg) | Cl | Cd | Cm | Cl/Cd
-20 | -1.2293 | 0.10328 | -0.0393 | -11.9026
-19.5 | -1.3175 | 0.08024 | -0.0562 | -16.4195
-19 | -1.3691 | 0.06492 | -0.0665 | -21.089
-18.5 | -1.4033 | 0.05372 | -0.0727 | -26.1225
-18 | -1.4314 | 0.04456 | -0.0762 | -32.123
-17.5 | -1.4302 | 0.03906 | -0.0769 | -36.6155
-17 | -1.4332 | 0.03376 | -0.0766 | -42.4526
-16.5 | -1.4196 | 0.02971 | -0.0764 | -47.7819
-16 | -1.4259 | 0.02563 | -0.0728 | -55.634
-15.5 | -1.4118 | 0.02294 | -0.0694 | -61.5432
-15 | -1.3995 | 0.02037 | -0.0651 | -68.704
-14.5 | -1.3761 | 0.01863 | -0.0608 | -73.8647
-14 | -1.3535 | 0.01705 | -0.0558 | -79.3842
-13.5 | -1.3324 | 0.01568 | -0.0498 | -84.9745
-13 | -1.2965 | 0.01504 | -0.0451 | -86.2035
-12.5 | -1.2622 | 0.01353 | -0.0408 | -93.289
-12 | -1.2163 | 0.01257 | -0.038 | -96.7621
-11.5 | -1.1658 | 0.01181 | -0.0359 | -98.713
-11 | -1.1134 | 0.01113 | -0.0341 | -100.0359
-10.5 | -1.0596 | 0.0105 | -0.0327 | -100.9143
-10 | -1.0045 | 0.00995 | -0.0315 | -100.9548
-9.5 | -0.9484 | 0.00944 | -0.0306 | -100.4661
-9 | -0.8913 | 0.00902 | -0.0299 | -98.8137
-8.5 | -0.8341 | 0.00857 | -0.0293 | -97.3279
-8 | -0.7769 | 0.00812 | -0.0288 | -95.6773
-7.5 | -0.7186 | 0.00775 | -0.0286 | -92.7226
-7 | -0.6597 | 0.00745 | -0.0286 | -88.5503
-6.5 | -0.6004 | 0.00718 | -0.0287 | -83.6212
-6 | -0.5411 | 0.0069 | -0.0288 | -78.4203
-5.5 | -0.4818 | 0.00664 | -0.029 | -72.5602
-4.5 | -0.3619 | 0.00622 | -0.0299 | -58.1833
-4 | -0.302 | 0.00602 | -0.0304 | -50.1661
-3.5 | -0.2416 | 0.00585 | -0.031 | -41.2991
-3 | -0.1815 | 0.00569 | -0.0316 | -31.8981
-2.5 | -0.1214 | 0.00549 | -0.0322 | -22.1129
-1.5 | -0.003 | 0.00482 | -0.0334 | -0.62241
-1 | 0.0561 | 0.00442 | -0.0341 | 12.6923
0 | 0.1728 | 0.00348 | -0.0354 | 49.6552
0.5 | 0.2339 | 0.00349 | -0.0363 | 67.0201
1 | 0.295 | 0.00353 | -0.0372 | 83.5694
1.5 | 0.3558 | 0.00361 | -0.038 | 98.5596
2 | 0.4111 | 0.00432 | -0.0381 | 95.162
2.5 | 0.4643 | 0.00517 | -0.0379 | 89.8066
3 | 0.5195 | 0.00576 | -0.0379 | 90.191
3.5 | 0.5746 | 0.00628 | -0.0378 | 91.4968
4 | 0.6294 | 0.00679 | -0.0375 | 92.6951
4.5 | 0.6859 | 0.00713 | -0.0375 | 96.1992
5 | 0.7427 | 0.0074 | -0.0375 | 100.3649
5.5 | 0.7993 | 0.00768 | -0.0374 | 104.0755
6 | 0.8554 | 0.00797 | -0.0372 | 107.3275
6.5 | 0.9107 | 0.00828 | -0.0368 | 109.9879
7 | 0.9655 | 0.0086 | -0.0362 | 112.2674
7.5 | 1.0182 | 0.009 | -0.0353 | 113.1333
8 | 1.0708 | 0.00936 | -0.0342 | 114.4017
8.5 | 1.1216 | 0.00977 | -0.0328 | 114.8004
9 | 1.1693 | 0.01026 | -0.0309 | 113.9669
9.5 | 1.2128 | 0.01078 | -0.0281 | 112.5046
10 | 1.244 | 0.01131 | -0.023 | 109.9912
10.5 | 1.2774 | 0.01195 | -0.0186 | 106.8954
11 | 1.309 | 0.01275 | -0.0142 | 102.6667
12.5 | 1.4103 | 0.01605 | -0.0039 | 87.8692
13 | 1.4438 | 0.01738 | -0.0009 | 83.0725
13.5 | 1.4739 | 0.01898 | 0.0024 | 77.6554
14 | 1.5024 | 0.02078 | 0.0055 | 72.3003
14.5 | 1.5266 | 0.02295 | 0.0088 | 66.5185
15 | 1.5517 | 0.02519 | 0.0117 | 61.5998
15.5 | 1.5746 | 0.02769 | 0.0144 | 56.8653
16 | 1.5944 | 0.03062 | 0.017 | 52.0705
16.5 | 1.6103 | 0.034 | 0.0193 | 47.3618
17 | 1.6271 | 0.03755 | 0.0211 | 43.3316
17.5 | 1.6304 | 0.04248 | 0.0228 | 38.3804
18 | 1.6303 | 0.04809 | 0.0237 | 33.901
18.5 | 1.6367 | 0.05345 | 0.0238 | 30.6211
19 | 1.6276 | 0.06082 | 0.0229 | 26.7609
19.5 | 1.602 | 0.0707 | 0.0203 | 22.6591
20 | 1.5879 | 0.07995 | 0.0168 | 19.8612

## 111. Re 10M Mach 0.50 (1)
BIGFOIL.COM POLAR EXPORT
NACA65-214 a=0.6
NACA65-214 a=0.6 |  |  |  | Cl Max: | 1.167 | at alpha= | 20 | deg
JavaFoil+Calcfoil stall+Eppler ext transition |  |  |  | L/D Max: | 103.603 | at alpha= | 3.5 | deg
Re: | 10000000 |  |  | Cd Min: | 0.00462 | at alpha= | -0.5 | deg
Mach: | 0.5 |  |  | Cl=0 at alpha= | -1.3929 | deg
|  |  |  | @ Cl=0.1, Cd= | 0.0046236
|  |  |  | @ Cl=0.4, Cd= | 0.0048314
|  |  |  | @ Cl=0.6, Cd= | 0.0060857
alpha (deg) | Cl | Cd | Cm | Cl/Cd
-20 | -1.029 | 0.14653 | -0.001 | -7.021
-19.5 | -0.997 | 0.1437 | -0.001 | -6.938
-19 | -0.968 | 0.13966 | -0.002 | -6.934
-18.5 | -0.945 | 0.14068 | -0.002 | -6.719
-18 | -0.921 | 0.12844 | -0.003 | -7.172
-17.5 | -0.891 | 0.12479 | -0.003 | -7.139
-17 | -0.861 | 0.12051 | -0.003 | -7.147
-16.5 | -0.833 | 0.11519 | -0.004 | -7.235
-16 | -0.807 | 0.11691 | -0.004 | -6.907
-15.5 | -0.781 | 0.1086 | -0.005 | -7.191
-15 | -0.752 | 0.10321 | -0.005 | -7.29
-14.5 | -0.727 | 0.09491 | -0.006 | -7.658
-14 | -0.708 | 0.08259 | -0.007 | -8.567
-13.5 | -0.668 | 0.09787 | -0.006 | -6.824
-13 | -0.641 | 0.09013 | -0.007 | -7.117
-12.5 | -0.616 | 0.08069 | -0.007 | -7.637
-12 | -0.596 | 0.06935 | -0.009 | -8.592
-11.5 | -0.652 | 0.02064 | -0.014 | -31.573
-11 | -0.635 | 0.01578 | -0.015 | -40.229
-10.5 | -0.502 | 0.07342 | -0.008 | -6.844
-10 | -0.476 | 0.06344 | -0.009 | -7.51
-9.5 | -0.453 | 0.05609 | -0.011 | -8.073
-9 | -0.509 | 0.01278 | -0.019 | -39.824
-8.5 | -0.481 | 0.01136 | -0.02 | -42.299
-8 | -0.365 | 0.05267 | -0.01 | -6.931
-7.5 | -0.338 | 0.04756 | -0.011 | -7.117
-7 | -0.621 | 0.0099 | -0.023 | -62.696
-6.5 | -0.62 | 0.00925 | -0.024 | -67.025
-6 | -0.586 | 0.00863 | -0.025 | -67.934
-5.5 | -0.538 | 0.00821 | -0.026 | -65.56
-5 | -0.482 | 0.00787 | -0.026 | -61.312
-4.5 | -0.421 | 0.0075 | -0.027 | -56.129
-4 | -0.356 | 0.00727 | -0.028 | -48.96
-3.5 | -0.29 | 0.007 | -0.029 | -41.343
-3 | -0.222 | 0.00679 | -0.03 | -32.66
-2.5 | -0.153 | 0.00658 | -0.031 | -23.291
-2 | -0.084 | 0.00539 | -0.032 | -15.603
-1.5 | -0.015 | 0.00504 | -0.033 | -2.884
-1 | 0.055 | 0.00463 | -0.034 | 11.943
-0.5 | 0.125 | 0.00462 | -0.035 | 27.084
0 | 0.195 | 0.00466 | -0.036 | 41.886
0.5 | 0.265 | 0.00465 | -0.037 | 56.915
1 | 0.335 | 0.00472 | -0.038 | 70.932
1.5 | 0.405 | 0.00484 | -0.039 | 83.652
2 | 0.474 | 0.00502 | -0.04 | 94.565
2.5 | 0.542 | 0.0058 | -0.041 | 93.419
3 | 0.609 | 0.00613 | -0.041 | 99.303
3.5 | 0.675 | 0.00651 | -0.042 | 103.603
4 | 0.737 | 0.00877 | -0.043 | 84.039
4.5 | 0.798 | 0.00918 | -0.044 | 86.935
5 | 0.856 | 0.00963 | -0.045 | 88.942
5.5 | 0.909 | 0.01013 | -0.045 | 89.775
6 | 0.955 | 0.01073 | -0.046 | 89.077
6.5 | 0.991 | 0.01141 | -0.047 | 86.834
7 | 1.01 | 0.01224 | -0.048 | 82.526
7.5 | 0.997 | 0.0133 | -0.049 | 74.968
8 | 0.89 | 0.01461 | -0.049 | 60.929
8.5 | 0.655 | 0.01597 | -0.05 | 41.015
9 | 0.57 | 0.05996 | -0.025 | 9.512
9.5 | 0.721 | 0.01663 | -0.052 | 43.318
10 | 0.749 | 0.01845 | -0.052 | 40.625
10.5 | 0.768 | 0.02252 | -0.052 | 34.129
11 | 0.68 | 0.0757 | -0.029 | 8.98
11.5 | 0.841 | 0.02139 | -0.054 | 39.298
12 | 0.866 | 0.02431 | -0.055 | 35.609
12.5 | 0.877 | 0.03141 | -0.054 | 27.923
13 | 0.791 | 0.09104 | -0.033 | 8.686
13.5 | 0.953 | 0.02804 | -0.057 | 33.991
14 | 0.959 | 0.03782 | -0.055 | 25.36
14.5 | 0.88 | 0.09519 | -0.039 | 9.245
15 | 0.909 | 0.10098 | -0.04 | 8.999
15.5 | 0.923 | 0.10794 | -0.036 | 8.553
16 | 0.954 | 0.11177 | -0.038 | 8.532
16.5 | 0.999 | 0.10513 | -0.045 | 9.503
17 | 1.042 | 0.10001 | -0.049 | 10.423
17.5 | 1.03 | 0.12557 | -0.039 | 8.199
18 | 1.064 | 0.12688 | -0.043 | 8.387
18.5 | 1.109 | 0.12092 | -0.048 | 9.169
19 | 1.156 | 0.11239 | -0.052 | 10.283
19.5 | 1.165 | 0.13154 | -0.05 | 8.856
20 | 1.167 | 0.16704 | -0.044 | 6.986

## 112. Re 10M Mach 0.50 (2)
BIGFOIL.COM POLAR EXPORT
NACA65-214 a=0.6
NACA65-214 a=0.6 |  |  |  | Cl Max: | 1.1632 | at alpha= | 9.5 | deg
XFOIL ncrit=9 |  |  |  | L/D Max: | 112.66 | at alpha= | 2 | deg
Re: | 10000000 |  |  | Cd Min: | 0.12806 | at alpha= | 14.5 | deg
Mach: | 0.5 |  |  | Cl=0 at alpha= | -1.506 | deg
|  |  |  | @ Cl=0.1, Cd= | 0.0041714
|  |  |  | @ Cl=0.4, Cd= | 0.0036487
|  |  |  | @ Cl=0.6, Cd= | 0.006373
alpha (deg) | Cl | Cd | Cm | Cl/Cd
-13 | -0.5551 | 0.11633 | -0.0334 | -4.7718
-12.5 | -0.5565 | 0.1055 | -0.0402 | -5.2749
-12 | -0.567 | 0.09357 | -0.048 | -6.0596
-11.5 | -0.5841 | 0.08082 | -0.0565 | -7.2272
-11 | -0.601 | 0.06586 | -0.0674 | -9.1254
-10.5 | -0.6305 | 0.05302 | -0.0772 | -11.8917
-10 | -0.664 | 0.04323 | -0.0824 | -15.3597
-9.5 | -0.6971 | 0.03546 | -0.0832 | -19.6588
-9 | -0.7363 | 0.02874 | -0.0795 | -25.6193
-8.5 | -0.7774 | 0.02317 | -0.0703 | -33.552
-8 | -0.8024 | 0.01708 | -0.06 | -46.9789
-7.5 | -0.7884 | 0.01211 | -0.0524 | -65.1032
-7 | -0.7465 | 0.00967 | -0.0464 | -77.1975
-6.5 | -0.6876 | 0.00847 | -0.0426 | -81.1806
-6 | -0.6208 | 0.00779 | -0.0402 | -79.6919
-5.5 | -0.5516 | 0.00733 | -0.0387 | -75.2524
-5 | -0.4825 | 0.00692 | -0.0377 | -69.7254
-4.5 | -0.4125 | 0.00661 | -0.0371 | -62.4054
-4 | -0.3425 | 0.00638 | -0.037 | -53.6834
-3.5 | -0.2731 | 0.00613 | -0.037 | -44.5514
-3 | -0.2034 | 0.00593 | -0.0372 | -34.3002
-2.5 | -0.1343 | 0.00575 | -0.0377 | -23.3565
-2 | -0.0657 | 0.0055 | -0.0382 | -11.9455
-1.5 | 0.0008 | 0.00507 | -0.0386 | 0.15779
-1 | 0.067 | 0.00455 | -0.0391 | 14.7253
-0.5 | 0.1315 | 0.00381 | -0.0396 | 34.5144
0 | 0.1995 | 0.00352 | -0.0404 | 56.6761
0.5 | 0.2695 | 0.00354 | -0.0415 | 76.1299
1 | 0.3397 | 0.00358 | -0.0425 | 94.8883
1.5 | 0.4099 | 0.00366 | -0.0434 | 111.9945
2 | 0.4743 | 0.00421 | -0.0435 | 112.6603
3 | 0.5864 | 0.0062 | -0.0409 | 94.5806
3.5 | 0.6438 | 0.00693 | -0.0393 | 92.9004
4 | 0.7029 | 0.00748 | -0.0378 | 93.9706
4.5 | 0.7655 | 0.00786 | -0.0366 | 97.3919
5 | 0.827 | 0.00822 | -0.035 | 100.6083
5.5 | 0.8862 | 0.00865 | -0.0327 | 102.4509
6 | 0.9427 | 0.0091 | -0.0297 | 103.5934
6.5 | 0.9839 | 0.00961 | -0.0238 | 102.3829
7 | 1.0223 | 0.01043 | -0.0177 | 98.0153
7.5 | 1.0645 | 0.01137 | -0.0123 | 93.6236
8.5 | 1.1396 | 0.01413 | -0.0007 | 80.6511
9 | 1.1626 | 0.01642 | 0.0063 | 70.8039
9.5 | 1.1632 | 0.02 | 0.0145 | 58.16
10 | 1.1494 | 0.02483 | 0.0225 | 46.2908
10.5 | 1.1316 | 0.03125 | 0.0279 | 36.2112
11.5 | 1.075 | 0.04747 | 0.0323 | 22.6459
12 | 1.0407 | 0.05779 | 0.0302 | 18.0083
12.5 | 1.0049 | 0.06985 | 0.0251 | 14.3865
13 | 0.9715 | 0.08355 | 0.0169 | 11.6278
13.5 | 0.9463 | 0.09813 | 0.0069 | 9.6433
14 | 0.9281 | 0.11315 | -0.0032 | 8.2024
14.5 | 0.9109 | 0.12806 | -0.0124 | 7.1131

## 113. Re 12M Mach 0.00 (1)
BIGFOIL.COM POLAR EXPORT
NACA65-214 a=0.6
NACA65-214 a=0.6 |  |  |  | Cl Max: | 1.218 | at alpha= | 12 | deg
JavaFoil+Calcfoil stall+Eppler ext transition |  |  |  | L/D Max: | 119.267 | at alpha= | 6.5 | deg
Re: | 12000000 |  |  | Cd Min: | 0.0045 | at alpha= | -0.5 | deg
Mach: | 0 |  |  | Cl=0 at alpha= | -1.3934 | deg
|  |  |  | @ Cl=0.1, Cd= | 0.0045413
|  |  |  | @ Cl=0.4, Cd= | 0.0051407
|  |  |  | @ Cl=0.6, Cd= | 0.0064075
alpha (deg) | Cl | Cd | Cm | Cl/Cd
-18.5 | -0.672 | 0.13812 | -0.002 | -4.864
-18 | -0.699 | 0.12661 | -0.002 | -5.518
-17.5 | -0.721 | 0.12228 | -0.002 | -5.896
-17 | -0.744 | 0.11527 | -0.003 | -6.456
-16.5 | -0.768 | 0.10734 | -0.003 | -7.153
-16 | -0.793 | 0.09627 | -0.004 | -8.239
-15.5 | -0.814 | 0.08554 | -0.005 | -9.514
-15 | -0.845 | 0.0673 | -0.006 | -12.556
-14.5 | -0.929 | 0.0277 | -0.008 | -33.545
-14 | -0.964 | 0.01875 | -0.009 | -51.441
-13.5 | -0.977 | 0.01539 | -0.01 | -63.513
-13 | -0.971 | 0.01507 | -0.01 | -64.429
-12.5 | -0.971 | 0.0133 | -0.011 | -73.005
-12 | -0.966 | 0.01197 | -0.012 | -80.645
-11.5 | -0.952 | 0.01124 | -0.013 | -84.705
-11 | -0.935 | 0.01066 | -0.013 | -87.636
-10.5 | -0.913 | 0.00927 | -0.014 | -98.469
-10 | -0.887 | 0.00995 | -0.015 | -89.188
-9.5 | -0.854 | 0.00949 | -0.016 | -89.994
-9 | -0.818 | 0.00896 | -0.017 | -91.308
-8.5 | -0.778 | 0.00862 | -0.017 | -90.296
-8 | -0.735 | 0.00826 | -0.018 | -89.051
-7.5 | -0.689 | 0.00792 | -0.019 | -87.097
-7 | -0.641 | 0.00768 | -0.02 | -83.413
-6.5 | -0.59 | 0.00743 | -0.021 | -79.471
-6 | -0.537 | 0.0072 | -0.021 | -74.669
-5.5 | -0.483 | 0.00699 | -0.022 | -69.112
-5 | -0.427 | 0.00681 | -0.023 | -62.707
-4.5 | -0.37 | 0.00663 | -0.024 | -55.757
-4 | -0.311 | 0.00647 | -0.025 | -48.122
-3.5 | -0.252 | 0.00633 | -0.025 | -39.862
-3 | -0.193 | 0.00621 | -0.026 | -31.075
-2.5 | -0.133 | 0.00607 | -0.027 | -21.912
-2 | -0.073 | 0.00521 | -0.028 | -13.979
-1.5 | -0.013 | 0.00499 | -0.029 | -2.527
-1 | 0.048 | 0.00481 | -0.029 | 9.951
-0.5 | 0.108 | 0.0045 | -0.03 | 24.076
0 | 0.169 | 0.0045 | -0.031 | 37.506
0.5 | 0.229 | 0.00451 | -0.032 | 50.858
1 | 0.29 | 0.00459 | -0.033 | 63.182
1.5 | 0.35 | 0.00478 | -0.033 | 73.258
2 | 0.411 | 0.00522 | -0.034 | 78.744
2.5 | 0.47 | 0.00552 | -0.035 | 85.079
3 | 0.529 | 0.00588 | -0.036 | 89.922
3.5 | 0.588 | 0.00632 | -0.037 | 93.044
4 | 0.647 | 0.00675 | -0.038 | 95.837
4.5 | 0.703 | 0.00748 | -0.038 | 94.078
5 | 0.759 | 0.00772 | -0.039 | 98.36
5.5 | 0.814 | 0.00795 | -0.04 | 102.369
6 | 0.866 | 0.00787 | -0.041 | 110.084
6.5 | 0.917 | 0.00769 | -0.041 | 119.267
7 | 0.965 | 0.00913 | -0.042 | 105.668
7.5 | 1.011 | 0.00951 | -0.043 | 106.317
8 | 1.053 | 0.00994 | -0.044 | 105.963
8.5 | 1.092 | 0.01037 | -0.044 | 105.295
9 | 1.125 | 0.01083 | -0.045 | 103.911
9.5 | 1.153 | 0.01135 | -0.046 | 101.596
10 | 1.176 | 0.01187 | -0.046 | 99.095
10.5 | 1.195 | 0.01243 | -0.047 | 96.13
11 | 1.208 | 0.0131 | -0.048 | 92.207
11.5 | 1.215 | 0.01384 | -0.048 | 87.822
12 | 1.218 | 0.01461 | -0.049 | 83.345
12.5 | 1.215 | 0.01542 | -0.049 | 78.771
13 | 1.207 | 0.01649 | -0.05 | 73.209
13.5 | 1.194 | 0.01775 | -0.051 | 67.291
14 | 1.177 | 0.01915 | -0.051 | 61.434
14.5 | 1.156 | 0.02067 | -0.051 | 55.914
15 | 1.127 | 0.0234 | -0.052 | 48.174
15.5 | 1.089 | 0.02872 | -0.051 | 37.926
16 | 1.051 | 0.03445 | -0.051 | 30.51
16.5 | 1.013 | 0.0406 | -0.051 | 24.953
17 | 0.882 | 0.10564 | -0.038 | 8.352

## 114. Re 12M Mach 0.00 (2)
BIGFOIL.COM POLAR EXPORT
NACA65-214 a=0.6
NACA65-214 a=0.6 |  |  |  | Cl Max: | 1.7593 | at alpha= | 20 | deg
XFOIL ncrit=9 |  |  |  | L/D Max: | 122.163 | at alpha= | 9 | deg
Re: | 12000000 |  |  | Cd Min: | 0.0417 | at alpha= | 20 | deg
Mach: | 0 |  |  | Cl=0 at alpha= | -1.4693 | deg
|  |  |  | @ Cl=0.1, Cd= | 0.0041221
|  |  |  | @ Cl=0.4, Cd= | 0.004685
|  |  |  | @ Cl=0.6, Cd= | 0.0064149
alpha (deg) | Cl | Cd | Cm | Cl/Cd
-20 | -1.6544 | 0.02963 | -0.0588 | -55.8353
-19.5 | -1.6462 | 0.02646 | -0.0574 | -62.2147
-19 | -1.6371 | 0.0236 | -0.0554 | -69.3686
-17.5 | -1.5748 | 0.01843 | -0.0486 | -85.4476
-17 | -1.5527 | 0.01726 | -0.0453 | -89.9594
-16.5 | -1.5276 | 0.01625 | -0.042 | -94.0062
-16 | -1.5015 | 0.01539 | -0.0384 | -97.5634
-15.5 | -1.4782 | 0.01464 | -0.0338 | -100.9699
-15 | -1.4435 | 0.01402 | -0.031 | -102.9601
-14.5 | -1.4021 | 0.01341 | -0.0293 | -104.5563
-14 | -1.3577 | 0.01287 | -0.0281 | -105.4934
-13.5 | -1.3127 | 0.01227 | -0.027 | -106.9845
-13 | -1.2672 | 0.01162 | -0.0259 | -109.0534
-12.5 | -1.2198 | 0.01102 | -0.0251 | -110.6897
-12 | -1.1709 | 0.01048 | -0.0245 | -111.7271
-11.5 | -1.1206 | 0.01001 | -0.0241 | -111.9481
-11 | -1.069 | 0.00958 | -0.0239 | -111.5866
-10.5 | -1.0165 | 0.0092 | -0.0238 | -110.4891
-10 | -0.9632 | 0.00885 | -0.0239 | -108.8362
-9 | -0.8549 | 0.00821 | -0.0242 | -104.1291
-8.5 | -0.8007 | 0.00784 | -0.0243 | -102.1301
-8 | -0.7459 | 0.00751 | -0.0245 | -99.3209
-7.5 | -0.6903 | 0.00722 | -0.0249 | -95.6094
-7 | -0.6342 | 0.00699 | -0.0253 | -90.7296
-6.5 | -0.5776 | 0.00677 | -0.0258 | -85.3176
-6 | -0.5212 | 0.00653 | -0.0263 | -79.8162
-5.5 | -0.4643 | 0.00631 | -0.0268 | -73.5816
-5 | -0.407 | 0.00612 | -0.0274 | -66.5033
-4.5 | -0.3495 | 0.00596 | -0.028 | -58.6409
-4 | -0.2919 | 0.00577 | -0.0287 | -50.5893
-3.5 | -0.234 | 0.00562 | -0.0294 | -41.637
-3 | -0.1761 | 0.00548 | -0.0301 | -32.135
-2.5 | -0.1182 | 0.00529 | -0.0308 | -22.344
-2 | -0.0607 | 0.00505 | -0.0314 | -12.0198
-1.5 | -0.0035 | 0.00474 | -0.0321 | -0.7384
-0.5 | 0.1104 | 0.00406 | -0.0335 | 27.1921
0 | 0.1661 | 0.00346 | -0.0341 | 48.0058
0.5 | 0.2247 | 0.00344 | -0.0349 | 65.3198
1 | 0.2834 | 0.00349 | -0.0358 | 81.2034
1.5 | 0.3407 | 0.00372 | -0.0365 | 91.586
2 | 0.3925 | 0.00461 | -0.0364 | 85.141
2.5 | 0.4465 | 0.00515 | -0.0367 | 86.699
3.5 | 0.5553 | 0.00605 | -0.0371 | 91.7851
4 | 0.6092 | 0.00649 | -0.0372 | 93.8675
4.5 | 0.6641 | 0.00678 | -0.0374 | 97.9499
5 | 0.7193 | 0.00703 | -0.0377 | 102.3186
5.5 | 0.7741 | 0.00728 | -0.0379 | 106.3324
6 | 0.8288 | 0.00751 | -0.0382 | 110.3595
6.5 | 0.8825 | 0.00779 | -0.0382 | 113.2863
7 | 0.9361 | 0.00804 | -0.0383 | 116.4303
7.5 | 0.9884 | 0.00836 | -0.0382 | 118.2297
8 | 1.04 | 0.00868 | -0.0379 | 119.8157
8.5 | 1.0913 | 0.00899 | -0.0376 | 121.3904
9 | 1.141 | 0.00934 | -0.037 | 122.1627
9.5 | 1.1886 | 0.00977 | -0.0362 | 121.6581
10 | 1.2355 | 0.01018 | -0.0351 | 121.3654
10.5 | 1.2809 | 0.01059 | -0.0339 | 120.9537
11 | 1.323 | 0.01104 | -0.032 | 119.837
11.5 | 1.3521 | 0.01153 | -0.0277 | 117.268
12 | 1.3762 | 0.01212 | -0.0226 | 113.5479
13 | 1.4423 | 0.01364 | -0.0172 | 105.7405
13.5 | 1.474 | 0.01455 | -0.0145 | 101.3058
14 | 1.5047 | 0.01558 | -0.012 | 96.5789
14.5 | 1.5345 | 0.01673 | -0.0095 | 91.7215
15 | 1.5621 | 0.01806 | -0.007 | 86.495
15.5 | 1.5865 | 0.01966 | -0.0044 | 80.6968
16 | 1.6097 | 0.02141 | -0.0019 | 75.1845
16.5 | 1.6336 | 0.02319 | 0.0002 | 70.4442
17 | 1.6579 | 0.02501 | 0.002 | 66.2895
17.5 | 1.6804 | 0.02704 | 0.0037 | 62.145
18 | 1.7008 | 0.02933 | 0.0054 | 57.9884
18.5 | 1.7188 | 0.03192 | 0.0068 | 53.8471
19 | 1.7353 | 0.03477 | 0.0081 | 49.908
19.5 | 1.7425 | 0.03857 | 0.0094 | 45.1776
20 | 1.7593 | 0.0417 | 0.01 | 42.1894

## 115. Re 12M Mach 0.10 (1)
BIGFOIL.COM POLAR EXPORT
NACA65-214 a=0.6
NACA65-214 a=0.6 |  |  |  | Cl Max: | 1.206 | at alpha= | 11.5 | deg
JavaFoil+Calcfoil stall+Eppler ext transition |  |  |  | L/D Max: | 109.942 | at alpha= | 6 | deg
Re: | 12000000 |  |  | Cd Min: | 0.00448 | at alpha= | -0.5 | deg
Mach: | 0.1 |  |  | Cl=0 at alpha= | -1.3934 | deg
|  |  |  | @ Cl=0.1, Cd= | 0.0045272
|  |  |  | @ Cl=0.4, Cd= | 0.0051047
|  |  |  | @ Cl=0.6, Cd= | 0.0064202
alpha (deg) | Cl | Cd | Cm | Cl/Cd
-17.5 | -0.675 | 0.12602 | -0.002 | -5.358
-17 | -0.702 | 0.11899 | -0.003 | -5.897
-16.5 | -0.728 | 0.1123 | -0.003 | -6.48
-16 | -0.755 | 0.10249 | -0.004 | -7.363
-15.5 | -0.775 | 0.09422 | -0.004 | -8.226
-15 | -0.795 | 0.08525 | -0.005 | -9.327
-14.5 | -0.829 | 0.06571 | -0.006 | -12.616
-14 | -0.932 | 0.02155 | -0.009 | -43.257
-13.5 | -0.95 | 0.01725 | -0.009 | -55.074
-13 | -0.949 | 0.01628 | -0.01 | -58.308
-12.5 | -0.954 | 0.014 | -0.011 | -68.164
-12 | -0.954 | 0.01224 | -0.012 | -77.971
-11.5 | -0.943 | 0.01151 | -0.013 | -81.955
-11 | -0.928 | 0.01083 | -0.014 | -85.69
-10.5 | -0.909 | 0.0102 | -0.014 | -89.095
-10 | -0.885 | 0.0101 | -0.015 | -87.662
-9.5 | -0.854 | 0.00953 | -0.016 | -89.546
-9 | -0.818 | 0.00909 | -0.017 | -90.009
-8.5 | -0.779 | 0.00863 | -0.017 | -90.25
-8 | -0.737 | 0.00827 | -0.018 | -89.146
-7.5 | -0.691 | 0.00798 | -0.019 | -86.589
-7 | -0.643 | 0.00769 | -0.02 | -83.627
-6.5 | -0.592 | 0.0075 | -0.021 | -78.972
-6 | -0.54 | 0.00721 | -0.021 | -74.827
-5.5 | -0.485 | 0.007 | -0.022 | -69.265
-5 | -0.429 | 0.0068 | -0.023 | -63.039
-4.5 | -0.371 | 0.00669 | -0.024 | -55.52
-4 | -0.313 | 0.0065 | -0.025 | -48.109
-3.5 | -0.254 | 0.00636 | -0.025 | -39.849
-3 | -0.194 | 0.00622 | -0.026 | -31.132
-2.5 | -0.134 | 0.00607 | -0.027 | -22.003
-2 | -0.073 | 0.00523 | -0.028 | -14.008
-1.5 | -0.013 | 0.00498 | -0.029 | -2.545
-1 | 0.048 | 0.0048 | -0.03 | 10.031
-0.5 | 0.109 | 0.00448 | -0.03 | 24.296
0 | 0.17 | 0.00448 | -0.031 | 37.853
0.5 | 0.231 | 0.00453 | -0.032 | 50.906
1 | 0.291 | 0.00457 | -0.033 | 63.722
1.5 | 0.352 | 0.00479 | -0.034 | 73.515
2 | 0.413 | 0.00519 | -0.034 | 79.569
2.5 | 0.472 | 0.00551 | -0.035 | 85.747
3 | 0.532 | 0.00593 | -0.036 | 89.713
3.5 | 0.591 | 0.00635 | -0.037 | 93.058
4 | 0.65 | 0.00681 | -0.038 | 95.442
4.5 | 0.707 | 0.00754 | -0.038 | 93.76
5 | 0.763 | 0.0078 | -0.039 | 97.822
5.5 | 0.818 | 0.00762 | -0.04 | 107.239
6 | 0.87 | 0.00791 | -0.041 | 109.942
6.5 | 0.921 | 0.00885 | -0.042 | 104.063
7 | 0.969 | 0.00918 | -0.042 | 105.471
7.5 | 1.014 | 0.00958 | -0.043 | 105.809
8 | 1.056 | 0.01002 | -0.044 | 105.399
8.5 | 1.094 | 0.01046 | -0.044 | 104.62
9 | 1.126 | 0.01095 | -0.045 | 102.888
9.5 | 1.153 | 0.01147 | -0.046 | 100.537
10 | 1.175 | 0.01201 | -0.046 | 97.845
10.5 | 1.191 | 0.01266 | -0.047 | 94.043
11 | 1.201 | 0.01332 | -0.048 | 90.18
11.5 | 1.206 | 0.0141 | -0.048 | 85.56
12 | 1.206 | 0.01488 | -0.049 | 81.048
12.5 | 1.199 | 0.01575 | -0.05 | 76.142
13 | 1.187 | 0.01685 | -0.05 | 70.454
13.5 | 1.17 | 0.01826 | -0.051 | 64.078
14 | 1.147 | 0.01993 | -0.051 | 57.555
14.5 | 1.121 | 0.0218 | -0.052 | 51.411
15 | 1.087 | 0.02491 | -0.052 | 43.645
15.5 | 1.037 | 0.03301 | -0.051 | 31.417
16 | 0.971 | 0.05046 | -0.048 | 19.239
16.5 | 0.902 | 0.07574 | -0.044 | 11.909

## 116. Re 12M Mach 0.10 (2)
BIGFOIL.COM POLAR EXPORT
NACA65-214 a=0.6
NACA65-214 a=0.6 |  |  |  | Cl Max: | 1.7457 | at alpha= | 20 | deg
XFOIL ncrit=9 |  |  |  | L/D Max: | 121.494 | at alpha= | 9 | deg
Re: | 12000000 |  |  | Cd Min: | 0.04555 | at alpha= | 20 | deg
Mach: | 0.1 |  |  | Cl=0 at alpha= | -1.4703 | deg
|  |  |  | @ Cl=0.1, Cd= | 0.0041269
|  |  |  | @ Cl=0.4, Cd= | 0.0046526
|  |  |  | @ Cl=0.6, Cd= | 0.00641
alpha (deg) | Cl | Cd | Cm | Cl/Cd
-20 | -1.6354 | 0.03352 | -0.0632 | -48.7888
-19.5 | -1.6317 | 0.02961 | -0.0622 | -55.1064
-19 | -1.6269 | 0.0261 | -0.0605 | -62.3333
-18.5 | -1.6112 | 0.02361 | -0.0586 | -68.2423
-17.5 | -1.5717 | 0.01963 | -0.0541 | -80.0662
-17 | -1.5524 | 0.01823 | -0.0504 | -85.1563
-16.5 | -1.5283 | 0.01702 | -0.047 | -89.7944
-16 | -1.5023 | 0.01601 | -0.0435 | -93.8351
-15.5 | -1.4773 | 0.01512 | -0.0392 | -97.705
-15 | -1.4514 | 0.01444 | -0.0345 | -100.5125
-14.5 | -1.411 | 0.01378 | -0.0324 | -102.3948
-14 | -1.367 | 0.0132 | -0.0308 | -103.5606
-13.5 | -1.3221 | 0.01256 | -0.0294 | -105.2627
-13 | -1.276 | 0.01191 | -0.0281 | -107.1369
-12.5 | -1.2287 | 0.01127 | -0.027 | -109.024
-12 | -1.1796 | 0.01069 | -0.0262 | -110.3461
-11.5 | -1.129 | 0.01017 | -0.0256 | -111.0128
-11 | -1.0771 | 0.00971 | -0.0252 | -110.9269
-10.5 | -1.0242 | 0.00931 | -0.0249 | -110.0107
-10 | -0.9704 | 0.00893 | -0.0248 | -108.6674
-9.5 | -0.9161 | 0.00859 | -0.0248 | -106.6473
-9 | -0.8611 | 0.00827 | -0.0249 | -104.1233
-8.5 | -0.8063 | 0.00791 | -0.0249 | -101.9343
-8 | -0.751 | 0.00756 | -0.0251 | -99.3386
-7.5 | -0.695 | 0.00726 | -0.0253 | -95.73
-7 | -0.6385 | 0.00702 | -0.0257 | -90.9544
-6.5 | -0.5814 | 0.0068 | -0.0262 | -85.5
-6 | -0.5245 | 0.00655 | -0.0266 | -80.0763
-5.5 | -0.4672 | 0.00633 | -0.0271 | -73.8073
-5 | -0.4095 | 0.00614 | -0.0277 | -66.6938
-4.5 | -0.3516 | 0.00597 | -0.0283 | -58.8945
-4 | -0.2936 | 0.00578 | -0.0289 | -50.7958
-3.5 | -0.2353 | 0.00563 | -0.0296 | -41.794
-3 | -0.1771 | 0.00548 | -0.0303 | -32.3175
-2.5 | -0.1188 | 0.0053 | -0.031 | -22.4151
-2 | -0.061 | 0.00507 | -0.0316 | -12.0316
-1.5 | -0.0034 | 0.00475 | -0.0323 | -0.71579
-0.5 | 0.1111 | 0.00406 | -0.0337 | 27.3645
0 | 0.1671 | 0.00345 | -0.0343 | 48.4348
0.5 | 0.2261 | 0.00344 | -0.0351 | 65.7267
1 | 0.2852 | 0.00349 | -0.036 | 81.7192
1.5 | 0.3429 | 0.00371 | -0.0367 | 92.4259
2 | 0.3949 | 0.0046 | -0.0367 | 85.8478
2.5 | 0.4492 | 0.00516 | -0.0369 | 87.0543
3.5 | 0.5584 | 0.00608 | -0.0372 | 91.8421
4 | 0.6126 | 0.00651 | -0.0373 | 94.1014
4.5 | 0.6679 | 0.0068 | -0.0375 | 98.2206
5 | 0.7234 | 0.00706 | -0.0378 | 102.4646
5.5 | 0.7785 | 0.00731 | -0.038 | 106.4979
6 | 0.8334 | 0.00755 | -0.0381 | 110.3841
6.5 | 0.8875 | 0.00782 | -0.0381 | 113.491
7 | 0.9414 | 0.00809 | -0.0381 | 116.3659
7.5 | 0.9939 | 0.00842 | -0.0379 | 118.0404
8 | 1.0459 | 0.00874 | -0.0376 | 119.6682
8.5 | 1.0973 | 0.00906 | -0.0371 | 121.1148
9 | 1.1469 | 0.00944 | -0.0364 | 121.4936
9.5 | 1.1945 | 0.00988 | -0.0353 | 120.9008
10 | 1.2415 | 0.01028 | -0.0341 | 120.7685
10.5 | 1.2865 | 0.01071 | -0.0326 | 120.1214
11 | 1.3246 | 0.01118 | -0.0298 | 118.4794
11.5 | 1.3507 | 0.01174 | -0.0248 | 115.0511
12 | 1.3738 | 0.01233 | -0.0194 | 111.4193
13 | 1.445 | 0.014 | -0.0148 | 103.2143
13.5 | 1.4771 | 0.01499 | -0.0121 | 98.539
14 | 1.5073 | 0.01612 | -0.0094 | 93.505
14.5 | 1.5362 | 0.0174 | -0.0068 | 88.2874
15 | 1.5626 | 0.01891 | -0.0041 | 82.6335
15.5 | 1.5873 | 0.0206 | -0.0015 | 77.0534
16 | 1.6121 | 0.02237 | 0.0009 | 72.0653
16.5 | 1.6356 | 0.02429 | 0.0031 | 67.3364
17 | 1.6593 | 0.02627 | 0.005 | 63.1633
17.5 | 1.6803 | 0.02857 | 0.0068 | 58.8134
18 | 1.6994 | 0.03113 | 0.0085 | 54.5904
18.5 | 1.7175 | 0.03391 | 0.0099 | 50.6488
19 | 1.729 | 0.0374 | 0.0113 | 46.2299
19.5 | 1.7328 | 0.04177 | 0.0124 | 41.4843
20 | 1.7457 | 0.04555 | 0.0129 | 38.3249

## 117. Re 12M Mach 0.25 (1)
BIGFOIL.COM POLAR EXPORT
NACA65-214 a=0.6
NACA65-214 a=0.6 |  |  |  | Cl Max: | 1.154 | at alpha= | 10.5 | deg
JavaFoil+Calcfoil stall+Eppler ext transition |  |  |  | L/D Max: | 105.987 | at alpha= | 5.5 | deg
Re: | 12000000 |  |  | Cd Min: | 0.00452 | at alpha= | -0.5 | deg
Mach: | 0.25 |  |  | Cl=0 at alpha= | -1.3952 | deg
|  |  |  | @ Cl=0.1, Cd= | 0.004581
|  |  |  | @ Cl=0.4, Cd= | 0.0050658
|  |  |  | @ Cl=0.6, Cd= | 0.11434
alpha (deg) | Cl | Cd | Cm | Cl/Cd
-16 | -0.45 | 0.11892 | -0.003 | -3.782
-15.5 | -0.503 | 0.11305 | -0.004 | -4.448
-15 | -0.552 | 0.10592 | -0.004 | -5.216
-14.5 | -0.597 | 0.09975 | -0.004 | -5.985
-14 | -0.637 | 0.09422 | -0.005 | -6.761
-13.5 | -0.666 | 0.08703 | -0.006 | -7.657
-13 | -0.696 | 0.07518 | -0.007 | -9.26
-12.5 | -0.78 | 0.03379 | -0.01 | -23.074
-12 | -0.745 | 0.054 | -0.009 | -13.8
-11.5 | -0.862 | 0.01385 | -0.013 | -62.25
-11 | -0.871 | 0.01211 | -0.014 | -71.944
-10.5 | -0.868 | 0.01113 | -0.015 | -77.975
-10 | -0.857 | 0.01054 | -0.015 | -81.279
-9.5 | -0.839 | 0.00913 | -0.016 | -91.825
-9 | -0.814 | 0.00953 | -0.017 | -85.348
-8.5 | -0.781 | 0.00911 | -0.018 | -85.719
-8 | -0.743 | 0.00869 | -0.019 | -85.477
-7.5 | -0.7 | 0.00827 | -0.02 | -84.654
-7 | -0.654 | 0.00793 | -0.02 | -82.399
-6.5 | -0.604 | 0.00769 | -0.021 | -78.522
-6 | -0.551 | 0.00738 | -0.022 | -74.67
-5.5 | -0.496 | 0.00716 | -0.023 | -69.312
-5 | -0.44 | 0.00696 | -0.024 | -63.136
-4.5 | -0.381 | 0.00675 | -0.024 | -56.438
-4 | -0.321 | 0.00655 | -0.025 | -49.042
-3.5 | -0.26 | 0.00645 | -0.026 | -40.337
-3 | -0.199 | 0.0063 | -0.027 | -31.583
-2.5 | -0.137 | 0.00615 | -0.028 | -22.317
-2 | -0.075 | 0.00531 | -0.029 | -14.168
-1.5 | -0.013 | 0.00503 | -0.03 | -2.588
-1 | 0.049 | 0.00484 | -0.03 | 10.21
-0.5 | 0.112 | 0.00452 | -0.031 | 24.778
0 | 0.174 | 0.00452 | -0.032 | 38.575
0.5 | 0.237 | 0.00454 | -0.033 | 52.223
1 | 0.299 | 0.00461 | -0.034 | 64.914
1.5 | 0.362 | 0.00479 | -0.035 | 75.453
2 | 0.424 | 0.00524 | -0.035 | 80.924
2.5 | 0.485 | 0.00563 | -0.036 | 86.163
3 | 0.546 | 0.006 | -0.037 | 90.99
3.5 | 0.607 | 0.00649 | -0.038 | 93.511
4 | 0.667 | 0.00741 | -0.039 | 89.97
4.5 | 0.725 | 0.00777 | -0.04 | 93.337
5 | 0.782 | 0.00759 | -0.04 | 103.014
5.5 | 0.837 | 0.0079 | -0.041 | 105.987
6 | 0.889 | 0.00882 | -0.042 | 100.772
6.5 | 0.939 | 0.00919 | -0.043 | 102.202
7 | 0.986 | 0.00957 | -0.043 | 103.025
7.5 | 1.029 | 0.01001 | -0.044 | 102.792
8 | 1.068 | 0.01053 | -0.045 | 101.46
8.5 | 1.102 | 0.01104 | -0.046 | 99.784
9 | 1.127 | 0.01163 | -0.046 | 96.854
9.5 | 1.144 | 0.01225 | -0.047 | 93.395
10 | 1.153 | 0.01293 | -0.048 | 89.205
10.5 | 1.154 | 0.0137 | -0.048 | 84.238
11 | 1.145 | 0.01457 | -0.049 | 78.605
11.5 | 1.128 | 0.01557 | -0.05 | 72.414
12 | 1.099 | 0.01707 | -0.05 | 64.382
12.5 | 1.059 | 0.01899 | -0.05 | 55.775
13 | 0.849 | 0.08753 | -0.025 | 9.7
13.5 | 0.946 | 0.02612 | -0.05 | 36.215
14 | 0.777 | 0.08503 | -0.035 | 9.136
14.5 | 0.712 | 0.09971 | -0.031 | 7.144
15 | 0.653 | 0.10649 | -0.03 | 6.13
15.5 | 0.589 | 0.11434 | -0.029 | 5.152

## 118. Re 12M Mach 0.25 (2)
BIGFOIL.COM POLAR EXPORT
NACA65-214 a=0.6
NACA65-214 a=0.6 |  |  |  | Cl Max: | 1.6656 | at alpha= | 18.5 | deg
XFOIL ncrit=9 |  |  |  | L/D Max: | 118.872 | at alpha= | 8.5 | deg
Re: | 12000000 |  |  | Cd Min: | 0.08975 | at alpha= | -20 | deg
Mach: | 0.25 |  |  | Cl=0 at alpha= | -1.4772 | deg
|  |  |  | @ Cl=0.1, Cd= | 0.0041508
|  |  |  | @ Cl=0.4, Cd= | 0.0044401
|  |  |  | @ Cl=0.6, Cd= | 0.0064104
alpha (deg) | Cl | Cd | Cm | Cl/Cd
-20 | -1.3114 | 0.08975 | -0.0501 | -14.6117
-19.5 | -1.3709 | 0.07242 | -0.0625 | -18.9299
-19 | -1.4278 | 0.0577 | -0.0718 | -24.7452
-18.5 | -1.4611 | 0.04759 | -0.0764 | -30.7018
-18 | -1.4854 | 0.03956 | -0.0783 | -37.548
-17.5 | -1.488 | 0.03423 | -0.0781 | -43.4706
-17 | -1.4851 | 0.02948 | -0.0774 | -50.3765
-16.5 | -1.4732 | 0.02646 | -0.0748 | -55.6765
-16 | -1.4685 | 0.02308 | -0.0711 | -63.6265
-15.5 | -1.4498 | 0.02081 | -0.0673 | -69.6684
-15 | -1.4323 | 0.01869 | -0.0627 | -76.6346
-14.5 | -1.4081 | 0.01713 | -0.0579 | -82.2008
-14 | -1.3823 | 0.01586 | -0.0526 | -87.1564
-13.5 | -1.3603 | 0.01477 | -0.046 | -92.0988
-13 | -1.3147 | 0.01408 | -0.0429 | -93.3736
-12.5 | -1.2683 | 0.01324 | -0.04 | -95.7931
-12 | -1.2242 | 0.01209 | -0.037 | -101.2572
-11.5 | -1.1738 | 0.01129 | -0.0348 | -103.9681
-11 | -1.1206 | 0.01063 | -0.0332 | -105.4186
-10.5 | -1.0659 | 0.01005 | -0.0318 | -106.0597
-10 | -1.01 | 0.00952 | -0.0307 | -106.0924
-9.5 | -0.9532 | 0.00906 | -0.0299 | -105.2097
-9 | -0.8956 | 0.00864 | -0.0293 | -103.6574
-8.5 | -0.8372 | 0.0083 | -0.0289 | -100.8675
-8 | -0.7794 | 0.00788 | -0.0285 | -98.9086
-7.5 | -0.721 | 0.00751 | -0.0283 | -96.0053
-7 | -0.662 | 0.0072 | -0.0282 | -91.9444
-6.5 | -0.6025 | 0.00693 | -0.0283 | -86.9408
-6 | -0.5428 | 0.00671 | -0.0286 | -80.8942
-5.5 | -0.4832 | 0.00644 | -0.0288 | -75.0311
-5 | -0.4233 | 0.00622 | -0.0292 | -68.0547
-4.5 | -0.3631 | 0.00605 | -0.0297 | -60.0165
-4 | -0.303 | 0.00584 | -0.0302 | -51.8836
-3.5 | -0.2426 | 0.0057 | -0.0308 | -42.5614
-3 | -0.1822 | 0.00552 | -0.0315 | -33.0072
-2.5 | -0.1219 | 0.00536 | -0.0321 | -22.7425
-2 | -0.0622 | 0.00511 | -0.0328 | -12.1722
-1.5 | -0.0027 | 0.00479 | -0.0334 | -0.56367
-1 | 0.0564 | 0.00444 | -0.0341 | 12.7027
-0.5 | 0.1152 | 0.00405 | -0.0348 | 28.4444
0 | 0.173 | 0.00344 | -0.0354 | 50.2907
0.5 | 0.234 | 0.00344 | -0.0363 | 68.0233
1 | 0.295 | 0.00349 | -0.0372 | 84.5272
1.5 | 0.3549 | 0.00368 | -0.0379 | 96.4402
2 | 0.4083 | 0.00458 | -0.0378 | 89.1485
3 | 0.5194 | 0.00573 | -0.0379 | 90.6457
3.5 | 0.5752 | 0.00621 | -0.0379 | 92.6248
4 | 0.6309 | 0.00666 | -0.0378 | 94.7297
4.5 | 0.688 | 0.00695 | -0.0378 | 98.9928
5 | 0.7453 | 0.00722 | -0.0379 | 103.2271
5.5 | 0.8025 | 0.00746 | -0.0379 | 107.5737
6 | 0.8586 | 0.00776 | -0.0377 | 110.6443
6.5 | 0.9148 | 0.00804 | -0.0374 | 113.7811
7 | 0.9696 | 0.00836 | -0.0369 | 115.9809
7.5 | 1.0235 | 0.00873 | -0.0361 | 117.2394
8 | 1.0769 | 0.00907 | -0.0352 | 118.7321
8.5 | 1.1281 | 0.00949 | -0.0339 | 118.8725
9 | 1.1766 | 0.00998 | -0.032 | 117.8958
9.5 | 1.2241 | 0.01042 | -0.03 | 117.476
10 | 1.261 | 0.0109 | -0.0258 | 115.6881
10.5 | 1.2922 | 0.01152 | -0.0208 | 112.1701
11 | 1.3232 | 0.01232 | -0.0163 | 107.4026
11.5 | 1.3535 | 0.0132 | -0.0118 | 102.5379
12.5 | 1.4259 | 0.01522 | -0.0055 | 93.6859
13 | 1.4588 | 0.01653 | -0.0022 | 88.2517
13.5 | 1.4887 | 0.0181 | 0.0012 | 82.2486
14 | 1.5162 | 0.0199 | 0.0046 | 76.191
14.5 | 1.5427 | 0.02188 | 0.0078 | 70.5073
15 | 1.5708 | 0.02386 | 0.0106 | 65.834
15.5 | 1.5948 | 0.02624 | 0.0135 | 60.7774
16 | 1.6143 | 0.02908 | 0.0163 | 55.5124
16.5 | 1.6334 | 0.03214 | 0.0187 | 50.8214
17 | 1.6445 | 0.03602 | 0.0209 | 45.6552
17.5 | 1.6486 | 0.04077 | 0.0228 | 40.4366
18 | 1.6599 | 0.04523 | 0.0239 | 36.6991
18.5 | 1.6656 | 0.05047 | 0.0244 | 33.0018
19 | 1.6631 | 0.05693 | 0.0242 | 29.2131
19.5 | 1.6428 | 0.06581 | 0.0224 | 24.9628
20 | 1.6329 | 0.07416 | 0.0198 | 22.0186

## 119. Re 12M Mach 0.50 (1)
BIGFOIL.COM POLAR EXPORT
NACA65-214 a=0.6
NACA65-214 a=0.6 |  |  |  | Cl Max: | 1.166 | at alpha= | 20 | deg
JavaFoil+Calcfoil stall+Eppler ext transition |  |  |  | L/D Max: | 101.977 | at alpha= | 3.5 | deg
Re: | 12000000 |  |  | Cd Min: | 0.00463 | at alpha= | -0.5 | deg
Mach: | 0.5 |  |  | Cl=0 at alpha= | -1.3929 | deg
|  |  |  | @ Cl=0.1, Cd= | 0.004755
|  |  |  | @ Cl=0.4, Cd= | 0.0049543
|  |  |  | @ Cl=0.6, Cd= | 0.0062282
alpha (deg) | Cl | Cd | Cm | Cl/Cd
-20 | -1.028 | 0.15332 | -0.001 | -6.703
-19.5 | -0.999 | 0.14996 | -0.001 | -6.66
-19 | -0.97 | 0.14513 | -0.002 | -6.686
-18.5 | -0.946 | 0.13735 | -0.002 | -6.886
-18 | -0.924 | 0.12382 | -0.003 | -7.466
-17.5 | -0.893 | 0.12155 | -0.003 | -7.349
-17 | -0.863 | 0.11837 | -0.003 | -7.289
-16.5 | -0.835 | 0.11276 | -0.004 | -7.404
-16 | -0.808 | 0.11469 | -0.004 | -7.044
-15.5 | -0.783 | 0.10634 | -0.005 | -7.359
-15 | -0.754 | 0.10072 | -0.005 | -7.488
-14.5 | -0.731 | 0.09055 | -0.006 | -8.077
-14 | -0.743 | 0.05699 | -0.008 | -13.033
-13.5 | -0.668 | 0.09709 | -0.006 | -6.881
-13 | -0.642 | 0.08789 | -0.007 | -7.306
-12.5 | -0.618 | 0.0788 | -0.008 | -7.841
-12 | -0.612 | 0.05679 | -0.01 | -10.784
-11.5 | -0.66 | 0.01801 | -0.014 | -36.63
-11 | -0.637 | 0.01503 | -0.015 | -42.388
-10.5 | -0.503 | 0.07149 | -0.008 | -7.03
-10 | -0.477 | 0.06289 | -0.009 | -7.584
-9.5 | -0.459 | 0.05121 | -0.012 | -8.957
-9 | -0.511 | 0.01217 | -0.019 | -41.979
-8.5 | -0.481 | 0.01101 | -0.02 | -43.712
-8 | -0.365 | 0.05213 | -0.01 | -7.004
-7.5 | -0.339 | 0.04682 | -0.011 | -7.236
-7 | -0.622 | 0.00961 | -0.023 | -64.674
-6.5 | -0.62 | 0.009 | -0.024 | -68.838
-6 | -0.586 | 0.00834 | -0.025 | -70.247
-5.5 | -0.538 | 0.00794 | -0.026 | -67.773
-5 | -0.482 | 0.0076 | -0.026 | -63.417
-4.5 | -0.421 | 0.00733 | -0.027 | -57.429
-4 | -0.356 | 0.00711 | -0.028 | -50.107
-3.5 | -0.29 | 0.00688 | -0.029 | -42.092
-3 | -0.222 | 0.00666 | -0.03 | -33.314
-2.5 | -0.153 | 0.00641 | -0.031 | -23.893
-2 | -0.084 | 0.00551 | -0.032 | -15.241
-1.5 | -0.015 | 0.00521 | -0.033 | -2.793
-1 | 0.055 | 0.00498 | -0.034 | 11.088
-0.5 | 0.125 | 0.00463 | -0.035 | 27
0 | 0.195 | 0.00463 | -0.036 | 42.164
0.5 | 0.265 | 0.00467 | -0.037 | 56.761
1 | 0.335 | 0.00475 | -0.038 | 70.483
1.5 | 0.405 | 0.00497 | -0.039 | 81.431
2 | 0.474 | 0.00558 | -0.04 | 85.011
2.5 | 0.542 | 0.00583 | -0.041 | 92.986
3 | 0.609 | 0.00629 | -0.041 | 96.714
3.5 | 0.675 | 0.00662 | -0.042 | 101.977
4 | 0.738 | 0.0085 | -0.043 | 86.749
4.5 | 0.799 | 0.0089 | -0.044 | 89.782
5 | 0.857 | 0.00935 | -0.045 | 91.702
5.5 | 0.91 | 0.00986 | -0.046 | 92.294
6 | 0.957 | 0.01041 | -0.046 | 91.936
6.5 | 0.992 | 0.01105 | -0.047 | 89.774
7 | 1.011 | 0.01185 | -0.048 | 85.356
7.5 | 0.998 | 0.01288 | -0.049 | 77.465
8 | 0.892 | 0.01414 | -0.049 | 63.074
8.5 | 0.656 | 0.01546 | -0.05 | 42.47
9 | 0.57 | 0.06069 | -0.025 | 9.398
9.5 | 0.722 | 0.01605 | -0.052 | 44.971
10 | 0.751 | 0.01777 | -0.052 | 42.246
10.5 | 0.774 | 0.02082 | -0.053 | 37.177
11 | 0.68 | 0.07418 | -0.029 | 9.172
11.5 | 0.842 | 0.02062 | -0.055 | 40.844
12 | 0.868 | 0.02316 | -0.055 | 37.49
12.5 | 0.888 | 0.02756 | -0.055 | 32.221
13 | 0.793 | 0.0888 | -0.035 | 8.928
13.5 | 0.957 | 0.02656 | -0.057 | 36.035
14 | 0.976 | 0.03176 | -0.057 | 30.722
14.5 | 0.918 | 0.07164 | -0.048 | 12.816
15 | 0.919 | 0.09311 | -0.043 | 9.868
15.5 | 0.926 | 0.10484 | -0.038 | 8.837
16 | 0.963 | 0.10464 | -0.042 | 9.205
16.5 | 1.044 | 0.07645 | -0.053 | 13.655
17 | 1.077 | 0.07812 | -0.054 | 13.785
17.5 | 1.032 | 0.13491 | -0.04 | 7.651
18 | 1.065 | 0.13328 | -0.043 | 7.991
18.5 | 1.094 | 0.13917 | -0.044 | 7.861
19 | 1.126 | 0.13974 | -0.046 | 8.061
19.5 | 1.148 | 0.15155 | -0.046 | 7.578
20 | 1.166 | 0.18274 | -0.044 | 6.38

## 120. Re 12M Mach 0.50 (2)
BIGFOIL.COM POLAR EXPORT
NACA65-214 a=0.6
NACA65-214 a=0.6 |  |  |  | Cl Max: | 1.1774 | at alpha= | 9.5 | deg
XFOIL ncrit=9 |  |  |  | L/D Max: | 113.49 | at alpha= | 1.5 | deg
Re: | 12000000 |  |  | Cd Min: | 0.11285 | at alpha= | -13 | deg
Mach: | 0.5 |  |  | Cl=0 at alpha= | -1.5082 | deg
|  |  |  | @ Cl=0.1, Cd= | 0.0042974
|  |  |  | @ Cl=0.4, Cd= | 0.0035961
|  |  |  | @ Cl=0.6, Cd= | 0.0063353
alpha (deg) | Cl | Cd | Cm | Cl/Cd
-13 | -0.5726 | 0.11285 | -0.0359 | -5.074
-12.5 | -0.5757 | 0.1019 | -0.0429 | -5.6497
-12 | -0.5864 | 0.09009 | -0.0507 | -6.509
-11.5 | -0.6028 | 0.07743 | -0.0593 | -7.7851
-11 | -0.6185 | 0.06266 | -0.0704 | -9.8707
-10.5 | -0.6482 | 0.05083 | -0.0791 | -12.7523
-10 | -0.6822 | 0.04147 | -0.0834 | -16.4504
-9.5 | -0.7137 | 0.03413 | -0.0835 | -20.9112
-9 | -0.7503 | 0.02785 | -0.0791 | -26.9408
-8.5 | -0.7911 | 0.02258 | -0.069 | -35.0354
-8 | -0.8127 | 0.01639 | -0.0592 | -49.5851
-7.5 | -0.8016 | 0.01122 | -0.051 | -71.4439
-7 | -0.7559 | 0.00909 | -0.0453 | -83.1573
-6.5 | -0.6936 | 0.00806 | -0.0418 | -86.0546
-6 | -0.625 | 0.00747 | -0.0397 | -83.668
-5.5 | -0.5549 | 0.00706 | -0.0383 | -78.5977
-5 | -0.4846 | 0.00671 | -0.0374 | -72.2206
-4.5 | -0.4145 | 0.00641 | -0.0368 | -64.6646
-4 | -0.3443 | 0.00618 | -0.0367 | -55.712
-3.5 | -0.2744 | 0.00594 | -0.0368 | -46.1953
-3 | -0.2047 | 0.00577 | -0.0371 | -35.4766
-2.5 | -0.1352 | 0.00558 | -0.0375 | -24.2294
-2 | -0.0662 | 0.00538 | -0.0381 | -12.3048
-1.5 | 0.0011 | 0.00502 | -0.0386 | 0.21912
-1 | 0.0679 | 0.00456 | -0.0392 | 14.8904
-0.5 | 0.1339 | 0.00402 | -0.0398 | 33.3085
0 | 0.1997 | 0.00346 | -0.0404 | 57.7168
0.5 | 0.2699 | 0.00346 | -0.0415 | 78.0058
1 | 0.34 | 0.00351 | -0.0425 | 96.8661
1.5 | 0.4097 | 0.00361 | -0.0434 | 113.4903
3 | 0.5861 | 0.00619 | -0.0409 | 94.685
3.5 | 0.6454 | 0.00681 | -0.0396 | 94.7724
4 | 0.7066 | 0.00729 | -0.0384 | 96.9273
4.5 | 0.7699 | 0.00764 | -0.0373 | 100.7723
5.5 | 0.8932 | 0.00839 | -0.0338 | 106.4601
6 | 0.9519 | 0.00881 | -0.0311 | 108.0477
6.5 | 0.9991 | 0.00929 | -0.0261 | 107.5457
7 | 1.0376 | 0.00998 | -0.0197 | 103.9679
7.5 | 1.0797 | 0.01086 | -0.0141 | 99.4199
8 | 1.1224 | 0.0119 | -0.0086 | 94.3193
8.5 | 1.1575 | 0.01341 | -0.0023 | 86.3162
9.5 | 1.1774 | 0.01931 | 0.0137 | 60.9736
10 | 1.1636 | 0.02411 | 0.0219 | 48.2621
10.5 | 1.1434 | 0.03014 | 0.0285 | 37.9363

## 121. Re 14M Mach 0.00 (1)
BIGFOIL.COM POLAR EXPORT
NACA65-214 a=0.6
NACA65-214 a=0.6 |  |  |  | Cl Max: | 1.219 | at alpha= | 12 | deg
JavaFoil+Calcfoil stall+Eppler ext transition |  |  |  | L/D Max: | 115.108 | at alpha= | 6.5 | deg
Re: | 14000000 |  |  | Cd Min: | 0.00451 | at alpha= | 0 | deg
Mach: | 0 |  |  | Cl=0 at alpha= | -1.3934 | deg
|  |  |  | @ Cl=0.1, Cd= | 0.00477
|  |  |  | @ Cl=0.4, Cd= | 0.0053031
|  |  |  | @ Cl=0.6, Cd= | 0.0065852
alpha (deg) | Cl | Cd | Cm | Cl/Cd
-18.5 | -0.672 | 0.1377 | -0.002 | -4.882
-18 | -0.699 | 0.12547 | -0.002 | -5.572
-17.5 | -0.722 | 0.12036 | -0.003 | -6
-17 | -0.746 | 0.11297 | -0.003 | -6.602
-16.5 | -0.769 | 0.10627 | -0.003 | -7.232
-16 | -0.799 | 0.09084 | -0.004 | -8.793
-15.5 | -0.827 | 0.07517 | -0.005 | -10.998
-15 | -0.889 | 0.04207 | -0.007 | -21.126
-14.5 | -0.942 | 0.02343 | -0.008 | -40.194
-14 | -0.969 | 0.01737 | -0.009 | -55.815
-13.5 | -0.978 | 0.01511 | -0.01 | -64.703
-13 | -0.975 | 0.01427 | -0.01 | -68.338
-12.5 | -0.973 | 0.01287 | -0.011 | -75.57
-12 | -0.967 | 0.01159 | -0.012 | -83.437
-11.5 | -0.954 | 0.01096 | -0.013 | -86.979
-11 | -0.936 | 0.01038 | -0.013 | -90.193
-10.5 | -0.916 | 0.01011 | -0.014 | -90.622
-10 | -0.887 | 0.0097 | -0.015 | -91.488
-9.5 | -0.854 | 0.00918 | -0.016 | -93.08
-9 | -0.818 | 0.00878 | -0.017 | -93.196
-8.5 | -0.778 | 0.00839 | -0.017 | -92.764
-8 | -0.735 | 0.00813 | -0.018 | -90.464
-7.5 | -0.689 | 0.00777 | -0.019 | -88.703
-7 | -0.641 | 0.00752 | -0.02 | -85.244
-6.5 | -0.59 | 0.00728 | -0.021 | -81.085
-6 | -0.537 | 0.00707 | -0.021 | -76.066
-5.5 | -0.483 | 0.00686 | -0.022 | -70.4
-5 | -0.427 | 0.00667 | -0.023 | -64.001
-4.5 | -0.37 | 0.0065 | -0.024 | -56.893
-4 | -0.311 | 0.00635 | -0.025 | -49.009
-3.5 | -0.252 | 0.00623 | -0.025 | -40.494
-3 | -0.193 | 0.0061 | -0.026 | -31.629
-2.5 | -0.133 | 0.00597 | -0.027 | -22.273
-2 | -0.073 | 0.00532 | -0.028 | -13.707
-1.5 | -0.013 | 0.0051 | -0.029 | -2.473
-1 | 0.048 | 0.0049 | -0.029 | 9.758
-0.5 | 0.108 | 0.00475 | -0.03 | 22.823
0 | 0.169 | 0.00451 | -0.031 | 37.482
0.5 | 0.229 | 0.00457 | -0.032 | 50.219
1 | 0.29 | 0.00489 | -0.033 | 59.227
1.5 | 0.35 | 0.00509 | -0.033 | 68.876
2 | 0.411 | 0.00535 | -0.034 | 76.714
2.5 | 0.47 | 0.00563 | -0.035 | 83.369
3 | 0.529 | 0.00599 | -0.036 | 88.395
3.5 | 0.588 | 0.00639 | -0.037 | 92.025
4 | 0.647 | 0.00735 | -0.038 | 88.016
4.5 | 0.704 | 0.00731 | -0.038 | 96.192
5 | 0.759 | 0.00755 | -0.039 | 100.599
5.5 | 0.814 | 0.00778 | -0.04 | 104.701
6 | 0.867 | 0.00767 | -0.041 | 113.018
6.5 | 0.918 | 0.00797 | -0.041 | 115.108
7 | 0.966 | 0.00893 | -0.042 | 108.211
7.5 | 1.012 | 0.00927 | -0.043 | 109.107
8 | 1.054 | 0.00968 | -0.044 | 108.952
8.5 | 1.093 | 0.01009 | -0.044 | 108.316
9 | 1.126 | 0.01055 | -0.045 | 106.754
9.5 | 1.154 | 0.01104 | -0.046 | 104.584
10 | 1.178 | 0.01154 | -0.046 | 102.052
10.5 | 1.196 | 0.01207 | -0.047 | 99.108
11 | 1.209 | 0.01272 | -0.048 | 95.058
11.5 | 1.217 | 0.01347 | -0.048 | 90.325
12 | 1.219 | 0.01423 | -0.049 | 85.68
12.5 | 1.216 | 0.01508 | -0.05 | 80.686
13 | 1.209 | 0.01598 | -0.05 | 75.643
13.5 | 1.196 | 0.0172 | -0.051 | 69.517
14 | 1.178 | 0.01863 | -0.051 | 63.229
14.5 | 1.157 | 0.02016 | -0.052 | 57.379
15 | 1.13 | 0.02245 | -0.052 | 50.338
15.5 | 1.095 | 0.02681 | -0.052 | 40.836
16 | 1.058 | 0.03155 | -0.052 | 33.54
16.5 | 1.025 | 0.03527 | -0.052 | 29.06
17 | 0.893 | 0.0965 | -0.041 | 9.25

## 122. Re 14M Mach 0.00 (2)
BIGFOIL.COM POLAR EXPORT
NACA65-214 a=0.6
NACA65-214 a=0.6 |  |  |  | Cl Max: | 1.7716 | at alpha= | 20 | deg
XFOIL ncrit=9 |  |  |  | L/D Max: | 125.277 | at alpha= | 10 | deg
Re: | 14000000 |  |  | Cd Min: | 0.04044 | at alpha= | 20 | deg
Mach: | 0 |  |  | Cl=0 at alpha= | -1.4695 | deg
|  |  |  | @ Cl=0.1, Cd= | 0.0041972
|  |  |  | @ Cl=0.4, Cd= | 0.0048278
|  |  |  | @ Cl=0.6, Cd= | 0.0063069
alpha (deg) | Cl | Cd | Cm | Cl/Cd
-20 | -1.6702 | 0.02834 | -0.0584 | -58.9344
-19.5 | -1.6606 | 0.02536 | -0.0569 | -65.4811
-19 | -1.6511 | 0.02261 | -0.0546 | -73.0252
-18 | -1.611 | 0.01886 | -0.0504 | -85.4189
-17.5 | -1.5925 | 0.01766 | -0.0466 | -90.1755
-17 | -1.5694 | 0.01651 | -0.0433 | -95.0575
-16.5 | -1.5445 | 0.01557 | -0.0398 | -99.1972
-16 | -1.5195 | 0.01477 | -0.0357 | -102.8775
-15 | -1.4539 | 0.01348 | -0.0295 | -107.8561
-14.5 | -1.4111 | 0.0129 | -0.028 | -109.3876
-14 | -1.3657 | 0.01238 | -0.027 | -110.315
-13.5 | -1.3195 | 0.01183 | -0.026 | -111.5385
-13 | -1.2713 | 0.01136 | -0.0254 | -111.9102
-12.5 | -1.2236 | 0.01076 | -0.0246 | -113.7175
-12 | -1.1744 | 0.01023 | -0.024 | -114.7996
-11.5 | -1.124 | 0.00973 | -0.0236 | -115.519
-11 | -1.0724 | 0.0093 | -0.0234 | -115.3118
-10.5 | -1.0197 | 0.00892 | -0.0233 | -114.3161
-10 | -0.9662 | 0.00858 | -0.0234 | -112.6107
-9.5 | -0.912 | 0.00826 | -0.0236 | -110.4116
-9 | -0.8574 | 0.00797 | -0.0238 | -107.5784
-8.5 | -0.8025 | 0.00766 | -0.024 | -104.765
-8 | -0.7475 | 0.00733 | -0.0243 | -101.9782
-7.5 | -0.692 | 0.00705 | -0.0246 | -98.156
-7 | -0.6357 | 0.0068 | -0.0251 | -93.4853
-6 | -0.5223 | 0.00638 | -0.0261 | -81.8652
-5.5 | -0.4653 | 0.00615 | -0.0266 | -75.6585
-5 | -0.408 | 0.00598 | -0.0272 | -68.2274
-4.5 | -0.3503 | 0.00581 | -0.0279 | -60.2926
-4 | -0.2927 | 0.00563 | -0.0286 | -51.9893
-3.5 | -0.2347 | 0.00551 | -0.0293 | -42.5953
-3 | -0.1767 | 0.00534 | -0.03 | -33.0899
-2.5 | -0.1187 | 0.00519 | -0.0307 | -22.8709
-2 | -0.061 | 0.00497 | -0.0314 | -12.2736
-1.5 | -0.0035 | 0.00473 | -0.0321 | -0.73996
-0.5 | 0.1111 | 0.00414 | -0.0335 | 26.8357
0 | 0.1664 | 0.00347 | -0.0341 | 47.9539
0.5 | 0.2247 | 0.00343 | -0.0349 | 65.5102
1 | 0.2833 | 0.00347 | -0.0358 | 81.6427
2 | 0.3911 | 0.00476 | -0.0363 | 82.1639
2.5 | 0.4462 | 0.00518 | -0.0366 | 86.139
3 | 0.5009 | 0.0056 | -0.0369 | 89.4464
3.5 | 0.5558 | 0.00599 | -0.0372 | 92.788
4 | 0.6102 | 0.00638 | -0.0373 | 95.6426
4.5 | 0.6656 | 0.00665 | -0.0377 | 100.0902
5 | 0.721 | 0.00688 | -0.038 | 104.7965
5.5 | 0.7762 | 0.0071 | -0.0383 | 109.3239
6 | 0.8308 | 0.00735 | -0.0385 | 113.034
6.5 | 0.8851 | 0.0076 | -0.0387 | 116.4605
7 | 0.9388 | 0.00786 | -0.0387 | 119.4402
7.5 | 0.9913 | 0.00818 | -0.0386 | 121.1858
8 | 1.0437 | 0.00847 | -0.0385 | 123.2231
8.5 | 1.0952 | 0.00877 | -0.0382 | 124.8803
9 | 1.1449 | 0.00914 | -0.0377 | 125.2626
9.5 | 1.1935 | 0.00954 | -0.037 | 125.1048
10 | 1.2415 | 0.00991 | -0.0361 | 125.2775
10.5 | 1.2877 | 0.01031 | -0.035 | 124.8982
11 | 1.3305 | 0.01078 | -0.0333 | 123.423
11.5 | 1.365 | 0.01128 | -0.03 | 121.0106
12 | 1.3901 | 0.01186 | -0.0251 | 117.2091
12.5 | 1.4211 | 0.01238 | -0.0216 | 114.79
13 | 1.4541 | 0.01312 | -0.0188 | 110.8308
13.5 | 1.4856 | 0.01399 | -0.016 | 106.1901
14 | 1.5162 | 0.01498 | -0.0133 | 101.215
14.5 | 1.5451 | 0.01613 | -0.0107 | 95.7905
15 | 1.5716 | 0.01748 | -0.0079 | 89.9085
15.5 | 1.5973 | 0.01897 | -0.0054 | 84.2014
16 | 1.6236 | 0.02048 | -0.0031 | 79.2773
16.5 | 1.6481 | 0.02218 | -0.001 | 74.3057
17 | 1.6722 | 0.02395 | 0.001 | 69.8205
17.5 | 1.6943 | 0.02597 | 0.0029 | 65.2407
18 | 1.715 | 0.02817 | 0.0046 | 60.8804
18.5 | 1.7351 | 0.03054 | 0.0061 | 56.814
19 | 1.75 | 0.03343 | 0.0076 | 52.3482
19.5 | 1.7546 | 0.0374 | 0.0091 | 46.9144
20 | 1.7716 | 0.04044 | 0.0098 | 43.8081

## 123. Re 14M Mach 0.10 (1)
BIGFOIL.COM POLAR EXPORT
NACA65-214 a=0.6
NACA65-214 a=0.6 |  |  |  | Cl Max: | 1.208 | at alpha= | 11.5 | deg
JavaFoil+Calcfoil stall+Eppler ext transition |  |  |  | L/D Max: | 115.033 | at alpha= | 6.5 | deg
Re: | 14000000 |  |  | Cd Min: | 0.00452 | at alpha= | 0 | deg
Mach: | 0.1 |  |  | Cl=0 at alpha= | -1.3934 | deg
|  |  |  | @ Cl=0.1, Cd= | 0.0048092
|  |  |  | @ Cl=0.4, Cd= | 0.0053125
|  |  |  | @ Cl=0.6, Cd= | 0.006571
alpha (deg) | Cl | Cd | Cm | Cl/Cd
-17.5 | -0.676 | 0.12526 | -0.002 | -5.394
-17 | -0.703 | 0.11714 | -0.003 | -6.002
-16.5 | -0.729 | 0.11068 | -0.003 | -6.585
-16 | -0.756 | 0.10116 | -0.004 | -7.47
-15.5 | -0.78 | 0.08969 | -0.005 | -8.694
-15 | -0.804 | 0.07822 | -0.005 | -10.275
-14.5 | -0.882 | 0.03685 | -0.007 | -23.933
-14 | -0.94 | 0.01932 | -0.009 | -48.641
-13.5 | -0.954 | 0.01611 | -0.01 | -59.24
-13 | -0.955 | 0.01518 | -0.01 | -62.869
-12.5 | -0.957 | 0.01337 | -0.011 | -71.626
-12 | -0.956 | 0.01192 | -0.012 | -80.131
-11.5 | -0.945 | 0.01115 | -0.013 | -84.732
-11 | -0.93 | 0.01053 | -0.014 | -88.298
-10.5 | -0.91 | 0.00916 | -0.014 | -99.383
-10 | -0.885 | 0.00984 | -0.015 | -89.927
-9.5 | -0.854 | 0.00932 | -0.016 | -91.563
-9 | -0.818 | 0.0089 | -0.017 | -91.926
-8.5 | -0.779 | 0.00849 | -0.017 | -91.777
-8 | -0.737 | 0.00814 | -0.018 | -90.516
-7.5 | -0.691 | 0.00786 | -0.019 | -87.997
-7 | -0.643 | 0.00753 | -0.02 | -85.459
-6.5 | -0.592 | 0.00728 | -0.021 | -81.371
-6 | -0.54 | 0.00708 | -0.021 | -76.224
-5.5 | -0.485 | 0.00687 | -0.022 | -70.555
-5 | -0.429 | 0.00667 | -0.023 | -64.346
-4.5 | -0.371 | 0.00656 | -0.024 | -56.656
-4 | -0.313 | 0.00636 | -0.025 | -49.201
-3.5 | -0.254 | 0.00626 | -0.025 | -40.496
-3 | -0.194 | 0.00612 | -0.026 | -31.649
-2.5 | -0.134 | 0.00598 | -0.027 | -22.334
-2 | -0.073 | 0.00533 | -0.028 | -13.754
-1.5 | -0.013 | 0.00512 | -0.029 | -2.477
-1 | 0.048 | 0.00492 | -0.03 | 9.776
-0.5 | 0.109 | 0.00479 | -0.03 | 22.734
0 | 0.17 | 0.00452 | -0.031 | 37.564
0.5 | 0.231 | 0.00455 | -0.032 | 50.615
1 | 0.291 | 0.00491 | -0.033 | 59.358
1.5 | 0.352 | 0.0051 | -0.034 | 69.038
2 | 0.413 | 0.00537 | -0.034 | 76.864
2.5 | 0.472 | 0.00562 | -0.035 | 83.971
3 | 0.532 | 0.00603 | -0.036 | 88.198
3.5 | 0.591 | 0.00642 | -0.037 | 92.043
4 | 0.65 | 0.00741 | -0.038 | 87.674
4.5 | 0.707 | 0.0073 | -0.038 | 96.826
5 | 0.763 | 0.00762 | -0.039 | 100.091
5.5 | 0.818 | 0.00786 | -0.04 | 104.017
6 | 0.871 | 0.00773 | -0.041 | 112.649
6.5 | 0.921 | 0.00801 | -0.042 | 115.033
7 | 0.969 | 0.00898 | -0.042 | 107.934
7.5 | 1.015 | 0.00936 | -0.043 | 108.452
8 | 1.057 | 0.00976 | -0.044 | 108.339
8.5 | 1.095 | 0.01018 | -0.044 | 107.627
9 | 1.127 | 0.01066 | -0.045 | 105.714
9.5 | 1.154 | 0.01115 | -0.046 | 103.503
10 | 1.176 | 0.01173 | -0.047 | 100.236
10.5 | 1.192 | 0.0123 | -0.047 | 96.911
11 | 1.203 | 0.01293 | -0.048 | 93.033
11.5 | 1.208 | 0.01368 | -0.049 | 88.297
12 | 1.207 | 0.01449 | -0.049 | 83.305
12.5 | 1.201 | 0.01536 | -0.05 | 78.155
13 | 1.189 | 0.01642 | -0.05 | 72.377
13.5 | 1.172 | 0.01765 | -0.051 | 66.386
14 | 1.149 | 0.01929 | -0.051 | 59.559
14.5 | 1.122 | 0.0212 | -0.052 | 52.916
15 | 1.088 | 0.02427 | -0.052 | 44.842
15.5 | 1.045 | 0.0302 | -0.051 | 34.594
16 | 0.98 | 0.04565 | -0.049 | 21.475
16.5 | 0.949 | 0.04794 | -0.05 | 19.804

## 124. Re 14M Mach 0.10 (2)
BIGFOIL.COM POLAR EXPORT
NACA65-214 a=0.6
NACA65-214 a=0.6 |  |  |  | Cl Max: | 1.7613 | at alpha= | 20 | deg
XFOIL ncrit=9 |  |  |  | L/D Max: | 124.74 | at alpha= | 9.5 | deg
Re: | 14000000 |  |  | Cd Min: | 0.04391 | at alpha= | 20 | deg
Mach: | 0.1 |  |  | Cl=0 at alpha= | -1.4705 | deg
|  |  |  | @ Cl=0.1, Cd= | 0.0042015
|  |  |  | @ Cl=0.4, Cd= | 0.0048194
|  |  |  | @ Cl=0.6, Cd= | 0.0063055
alpha (deg) | Cl | Cd | Cm | Cl/Cd
-17.5 | -1.5899 | 0.01888 | -0.0522 | -84.2108
-17 | -1.569 | 0.01746 | -0.0487 | -89.8625
-16.5 | -1.5454 | 0.01628 | -0.0451 | -94.9263
-16 | -1.5198 | 0.01534 | -0.0412 | -99.0743
-15.5 | -1.4963 | 0.01453 | -0.0363 | -102.98
-15 | -1.4631 | 0.01388 | -0.0329 | -105.4107
-14.5 | -1.421 | 0.01324 | -0.031 | -107.3263
-14 | -1.3758 | 0.01268 | -0.0296 | -108.5016
-13.5 | -1.3297 | 0.01209 | -0.0283 | -109.9835
-13 | -1.2809 | 0.01161 | -0.0274 | -110.3273
-12.5 | -1.2327 | 0.011 | -0.0264 | -112.0636
-12 | -1.1833 | 0.01043 | -0.0256 | -113.4516
-11.5 | -1.1325 | 0.0099 | -0.025 | -114.3939
-11 | -1.0806 | 0.00944 | -0.0246 | -114.4703
-10.5 | -1.0275 | 0.00902 | -0.0244 | -113.9135
-10 | -0.9735 | 0.00866 | -0.0243 | -112.4134
-9.5 | -0.9189 | 0.00832 | -0.0244 | -110.4447
-9 | -0.8637 | 0.00802 | -0.0245 | -107.6933
-8.5 | -0.8081 | 0.00772 | -0.0247 | -104.6762
-8 | -0.7527 | 0.00738 | -0.0248 | -101.9919
-7.5 | -0.6967 | 0.00709 | -0.0251 | -98.2652
-7 | -0.64 | 0.00683 | -0.0255 | -93.7042
-6 | -0.5256 | 0.00641 | -0.0264 | -81.9969
-5.5 | -0.4682 | 0.00617 | -0.0269 | -75.8833
-5 | -0.4105 | 0.00599 | -0.0275 | -68.5309
-4.5 | -0.3524 | 0.00583 | -0.0282 | -60.446
-4 | -0.2944 | 0.00564 | -0.0288 | -52.1986
-3.5 | -0.2361 | 0.00551 | -0.0295 | -42.8494
-3 | -0.1776 | 0.00535 | -0.0302 | -33.1963
-2.5 | -0.1193 | 0.0052 | -0.0309 | -22.9423
-2 | -0.0612 | 0.00498 | -0.0316 | -12.2892
-1.5 | -0.0034 | 0.00474 | -0.0323 | -0.7173
-0.5 | 0.1118 | 0.00414 | -0.0337 | 27.0048
0 | 0.1675 | 0.00346 | -0.0343 | 48.4104
0.5 | 0.2262 | 0.00342 | -0.0352 | 66.1404
1 | 0.285 | 0.00347 | -0.036 | 82.1326
1.5 | 0.3412 | 0.00391 | -0.0365 | 87.2634
2 | 0.3935 | 0.00477 | -0.0365 | 82.4948
2.5 | 0.4488 | 0.00519 | -0.0368 | 86.474
3 | 0.5038 | 0.00562 | -0.0371 | 89.6441
3.5 | 0.5589 | 0.00602 | -0.0373 | 92.8405
4 | 0.6136 | 0.0064 | -0.0374 | 95.875
4.5 | 0.6694 | 0.00667 | -0.0377 | 100.3598
5 | 0.7251 | 0.00691 | -0.038 | 104.9349
5.5 | 0.7807 | 0.00713 | -0.0383 | 109.4951
6 | 0.8356 | 0.00739 | -0.0385 | 113.0717
6.5 | 0.8902 | 0.00764 | -0.0386 | 116.5183
7 | 0.9441 | 0.00791 | -0.0386 | 119.3552
7.5 | 0.9969 | 0.00823 | -0.0384 | 121.13
8 | 1.0497 | 0.00852 | -0.0382 | 123.2042
8.5 | 1.1013 | 0.00884 | -0.0378 | 124.5814
9 | 1.1511 | 0.00923 | -0.0371 | 124.7129
9.5 | 1.2 | 0.00962 | -0.0362 | 124.7401
10 | 1.2479 | 0.01001 | -0.0352 | 124.6653
10.5 | 1.2937 | 0.01043 | -0.0338 | 124.0364
11 | 1.3352 | 0.01094 | -0.0317 | 122.0475
11.5 | 1.3629 | 0.01146 | -0.0269 | 118.9267
12 | 1.3909 | 0.01208 | -0.0225 | 115.1407
12.5 | 1.4235 | 0.01266 | -0.0192 | 112.4408
13 | 1.4569 | 0.01346 | -0.0164 | 108.2392
13.5 | 1.4883 | 0.01441 | -0.0135 | 103.2824
14 | 1.518 | 0.01554 | -0.0106 | 97.6834
14.5 | 1.5466 | 0.01681 | -0.0078 | 92.0048
15 | 1.5727 | 0.01828 | -0.005 | 86.0339
15.5 | 1.5992 | 0.01982 | -0.0025 | 80.6862
16 | 1.6262 | 0.0214 | -0.0002 | 75.9907
16.5 | 1.6508 | 0.0232 | 0.002 | 71.1552
17 | 1.6746 | 0.02513 | 0.004 | 66.6375
17.5 | 1.6935 | 0.02751 | 0.0061 | 61.5594
18 | 1.7113 | 0.03012 | 0.008 | 56.8161
18.5 | 1.7325 | 0.03258 | 0.0094 | 53.1768
19 | 1.742 | 0.03616 | 0.011 | 48.1748
19.5 | 1.7473 | 0.04032 | 0.0122 | 43.3358
20 | 1.7613 | 0.04391 | 0.0128 | 40.1116

## 125. Re 14M Mach 0.25 (1)
BIGFOIL.COM POLAR EXPORT
NACA65-214 a=0.6
NACA65-214 a=0.6 |  |  |  | Cl Max: | 1.155 | at alpha= | 10 | deg
JavaFoil+Calcfoil stall+Eppler ext transition |  |  |  | L/D Max: | 118.434 | at alpha= | 6 | deg
Re: | 14000000 |  |  | Cd Min: | 0.00452 | at alpha= | 0 | deg
Mach: | 0.25 |  |  | Cl=0 at alpha= | -1.3952 | deg
|  |  |  | @ Cl=0.1, Cd= | 0.0048186
|  |  |  | @ Cl=0.4, Cd= | 0.0053339
|  |  |  | @ Cl=0.6, Cd= | 0.0065172
alpha (deg) | Cl | Cd | Cm | Cl/Cd
-16 | -0.45 | 0.1209 | -0.003 | -3.72
-15.5 | -0.503 | 0.11174 | -0.004 | -4.502
-15 | -0.553 | 0.10454 | -0.004 | -5.287
-14.5 | -0.597 | 0.09867 | -0.005 | -6.054
-14 | -0.637 | 0.09341 | -0.005 | -6.823
-13.5 | -0.667 | 0.08634 | -0.006 | -7.727
-13 | -0.702 | 0.07061 | -0.007 | -9.941
-12.5 | -0.809 | 0.02278 | -0.011 | -35.511
-12 | -0.82 | 0.02216 | -0.011 | -36.986
-11.5 | -0.866 | 0.01312 | -0.013 | -66.001
-11 | -0.873 | 0.01169 | -0.014 | -74.659
-10.5 | -0.869 | 0.01087 | -0.015 | -79.962
-10 | -0.858 | 0.01029 | -0.015 | -83.322
-9.5 | -0.841 | 0.00991 | -0.016 | -84.898
-9 | -0.814 | 0.00933 | -0.017 | -87.247
-8.5 | -0.781 | 0.0089 | -0.018 | -87.668
-8 | -0.743 | 0.00844 | -0.019 | -87.96
-7.5 | -0.7 | 0.0081 | -0.02 | -86.432
-7 | -0.654 | 0.00772 | -0.02 | -84.701
-6.5 | -0.604 | 0.00755 | -0.021 | -80.021
-6 | -0.551 | 0.00724 | -0.022 | -76.133
-5.5 | -0.496 | 0.00702 | -0.023 | -70.707
-5 | -0.44 | 0.00682 | -0.024 | -64.428
-4.5 | -0.381 | 0.00662 | -0.024 | -57.602
-4 | -0.321 | 0.00651 | -0.025 | -49.341
-3.5 | -0.26 | 0.0063 | -0.026 | -41.333
-3 | -0.199 | 0.0062 | -0.027 | -32.095
-2.5 | -0.137 | 0.00606 | -0.028 | -22.669
-2 | -0.075 | 0.00539 | -0.029 | -13.964
-1.5 | -0.013 | 0.00514 | -0.03 | -2.533
-1 | 0.049 | 0.00494 | -0.03 | 10.01
-0.5 | 0.112 | 0.00479 | -0.031 | 23.357
0 | 0.174 | 0.00452 | -0.032 | 38.591
0.5 | 0.237 | 0.0046 | -0.033 | 51.548
1 | 0.299 | 0.00492 | -0.034 | 60.846
1.5 | 0.362 | 0.00515 | -0.035 | 70.203
2 | 0.424 | 0.00545 | -0.035 | 77.905
2.5 | 0.485 | 0.00573 | -0.036 | 84.627
3 | 0.546 | 0.00611 | -0.037 | 89.367
3.5 | 0.607 | 0.00657 | -0.038 | 92.429
4 | 0.667 | 0.00726 | -0.039 | 91.864
4.5 | 0.725 | 0.00752 | -0.04 | 96.411
5 | 0.782 | 0.00778 | -0.04 | 100.515
5.5 | 0.837 | 0.00769 | -0.041 | 108.847
6 | 0.89 | 0.00751 | -0.042 | 118.434
6.5 | 0.94 | 0.00897 | -0.043 | 104.781
7 | 0.987 | 0.00934 | -0.043 | 105.579
7.5 | 1.03 | 0.00976 | -0.044 | 105.57
8 | 1.069 | 0.01026 | -0.045 | 104.233
8.5 | 1.103 | 0.01074 | -0.046 | 102.7
9 | 1.128 | 0.01132 | -0.046 | 99.655
9.5 | 1.145 | 0.01193 | -0.047 | 96.011
10 | 1.155 | 0.0126 | -0.048 | 91.663
10.5 | 1.155 | 0.01334 | -0.048 | 86.563
11 | 1.147 | 0.0142 | -0.049 | 80.749
11.5 | 1.129 | 0.01518 | -0.05 | 74.349
12 | 1.1 | 0.01672 | -0.05 | 65.78
12.5 | 1.06 | 0.01858 | -0.05 | 57.073
13 | 0.85 | 0.08637 | -0.025 | 9.839
13.5 | 0.952 | 0.02411 | -0.051 | 39.483
14 | 0.79 | 0.07557 | -0.039 | 10.449
14.5 | 0.714 | 0.09765 | -0.031 | 7.31
15 | 0.653 | 0.10591 | -0.03 | 6.165

## 126. Re 14M Mach 0.25 (2)
BIGFOIL.COM POLAR EXPORT
NACA65-214 a=0.6
NACA65-214 a=0.6 |  |  |  | Cl Max: | 1.6908 | at alpha= | 18.5 | deg
XFOIL ncrit=9 |  |  |  | L/D Max: | 122.215 | at alpha= | 8 | deg
Re: | 14000000 |  |  | Cd Min: | 0.07661 | at alpha= | -20 | deg
Mach: | 0.25 |  |  | Cl=0 at alpha= | -1.4772 | deg
|  |  |  | @ Cl=0.1, Cd= | 0.0042239
|  |  |  | @ Cl=0.4, Cd= | 0.0046283
|  |  |  | @ Cl=0.6, Cd= | 0.006307
alpha (deg) | Cl | Cd | Cm | Cl/Cd
-20 | -1.3998 | 0.07661 | -0.0609 | -18.2718
-19.5 | -1.441 | 0.06334 | -0.0695 | -22.7502
-19 | -1.4799 | 0.05196 | -0.0756 | -28.4815
-18.5 | -1.501 | 0.04372 | -0.0783 | -34.3321
-18 | -1.5176 | 0.03679 | -0.0792 | -41.2503
-17.5 | -1.5179 | 0.03186 | -0.0785 | -47.6428
-17 | -1.521 | 0.02727 | -0.0767 | -55.7756
-16.5 | -1.5099 | 0.02422 | -0.0735 | -62.341
-16 | -1.4994 | 0.02134 | -0.0696 | -70.2624
-15.5 | -1.4778 | 0.01935 | -0.0654 | -76.3721
-15 | -1.4571 | 0.01752 | -0.0606 | -83.1678
-14.5 | -1.4313 | 0.01615 | -0.0556 | -88.6254
-14 | -1.4057 | 0.01505 | -0.0497 | -93.402
-13.5 | -1.3756 | 0.01408 | -0.0441 | -97.6989
-13 | -1.3276 | 0.01339 | -0.0413 | -99.1486
-12.5 | -1.2789 | 0.01262 | -0.0387 | -101.3391
-12 | -1.2288 | 0.01185 | -0.0364 | -103.6962
-11.5 | -1.1789 | 0.01097 | -0.0342 | -107.4658
-11 | -1.1254 | 0.0103 | -0.0325 | -109.2621
-10.5 | -1.0703 | 0.00972 | -0.0312 | -110.1132
-10 | -1.014 | 0.00922 | -0.0302 | -109.9783
-9.5 | -0.9568 | 0.00876 | -0.0294 | -109.2237
-9 | -0.8988 | 0.00837 | -0.0288 | -107.3835
-8 | -0.7813 | 0.0077 | -0.0282 | -101.4675
-7.5 | -0.7228 | 0.00733 | -0.028 | -98.6085
-7 | -0.6637 | 0.00701 | -0.028 | -94.679
-6.5 | -0.6042 | 0.00675 | -0.0281 | -89.5111
-5.5 | -0.4843 | 0.00629 | -0.0287 | -76.9952
-5 | -0.4245 | 0.00607 | -0.029 | -69.9341
-4.5 | -0.3641 | 0.00589 | -0.0295 | -61.8166
-4 | -0.3038 | 0.00572 | -0.0301 | -53.1119
-3.5 | -0.2434 | 0.00555 | -0.0307 | -43.8559
-3 | -0.1829 | 0.00539 | -0.0314 | -33.9332
-2.5 | -0.1225 | 0.00525 | -0.0321 | -23.3333
-2 | -0.0624 | 0.00502 | -0.0327 | -12.4303
-1.5 | -0.0027 | 0.00477 | -0.0334 | -0.56604
-1 | 0.0566 | 0.00445 | -0.0341 | 12.7191
-0.5 | 0.1161 | 0.00414 | -0.0348 | 28.0435
0 | 0.1733 | 0.00344 | -0.0354 | 50.3779
0.5 | 0.2341 | 0.00341 | -0.0363 | 68.651
1 | 0.2949 | 0.00347 | -0.0372 | 84.9856
1.5 | 0.3533 | 0.00385 | -0.0377 | 91.7662
2 | 0.4067 | 0.00474 | -0.0376 | 85.8017
2.5 | 0.4631 | 0.00523 | -0.0378 | 88.5468
3 | 0.5194 | 0.00571 | -0.0379 | 90.9632
3.5 | 0.5758 | 0.00614 | -0.038 | 93.7785
4 | 0.6323 | 0.00653 | -0.038 | 96.83
4.5 | 0.6898 | 0.00681 | -0.0381 | 101.2922
5 | 0.7473 | 0.00706 | -0.0382 | 105.8499
5.5 | 0.8049 | 0.0073 | -0.0383 | 110.2603
6 | 0.8614 | 0.00759 | -0.0381 | 113.4914
6.5 | 0.9179 | 0.00785 | -0.0379 | 116.9299
7 | 0.9729 | 0.00818 | -0.0374 | 118.9364
7.5 | 1.0277 | 0.00851 | -0.0368 | 120.7638
8 | 1.0816 | 0.00885 | -0.036 | 122.2147
8.5 | 1.133 | 0.00928 | -0.0347 | 122.0905
9 | 1.1832 | 0.00971 | -0.0331 | 121.8538
9.5 | 1.232 | 0.01013 | -0.0312 | 121.619
10 | 1.2751 | 0.01063 | -0.0283 | 119.953
10.5 | 1.3039 | 0.01121 | -0.0227 | 116.3158
11 | 1.3343 | 0.01198 | -0.0178 | 111.3773
11.5 | 1.3682 | 0.01276 | -0.0138 | 107.2257
12 | 1.398 | 0.01351 | -0.0091 | 103.4789
13 | 1.4703 | 0.01591 | -0.0033 | 92.4136
13.5 | 1.4993 | 0.01748 | 0.0003 | 85.7723
14 | 1.5281 | 0.01917 | 0.0037 | 79.7131
14.5 | 1.5582 | 0.0209 | 0.0067 | 74.555
15 | 1.5854 | 0.02289 | 0.0098 | 69.2617
15.5 | 1.61 | 0.02517 | 0.0127 | 63.965
16 | 1.6296 | 0.02792 | 0.0157 | 58.3668
16.5 | 1.6494 | 0.03088 | 0.0182 | 53.4132
17 | 1.663 | 0.03447 | 0.0206 | 48.2449
17.5 | 1.6706 | 0.03884 | 0.0226 | 43.0124
18 | 1.6832 | 0.04304 | 0.024 | 39.1078
18.5 | 1.6908 | 0.04799 | 0.0248 | 35.2323
19 | 1.6899 | 0.05409 | 0.0249 | 31.2424
19.5 | 1.6746 | 0.06216 | 0.0238 | 26.9402
20 | 1.667 | 0.07 | 0.0218 | 23.8143

## 127. Re 14M Mach 0.50 (1)
BIGFOIL.COM POLAR EXPORT
NACA65-214 a=0.6
NACA65-214 a=0.6 |  |  |  | Cl Max: | 1.166 | at alpha= | 20 | deg
JavaFoil+Calcfoil stall+Eppler ext transition |  |  |  | L/D Max: | 94.768 | at alpha= | 5.5 | deg
Re: | 14000000 |  |  | Cd Min: | 0.00468 | at alpha= | 0 | deg
Mach: | 0.5 |  |  | Cl=0 at alpha= | -1.3929 | deg
|  |  |  | @ Cl=0.1, Cd= | 0.0050043
|  |  |  | @ Cl=0.4, Cd= | 0.0053471
|  |  |  | @ Cl=0.6, Cd= | 0.0064248
alpha (deg) | Cl | Cd | Cm | Cl/Cd
-20 | -1.025 | 0.16698 | -0.001 | -6.138
-19.5 | -0.997 | 0.16091 | -0.001 | -6.197
-19 | -0.97 | 0.15433 | -0.002 | -6.283
-18.5 | -0.945 | 0.14197 | -0.002 | -6.658
-18 | -0.92 | 0.13276 | -0.003 | -6.931
-17.5 | -0.891 | 0.12818 | -0.003 | -6.952
-17 | -0.862 | 0.12255 | -0.003 | -7.037
-16.5 | -0.835 | 0.11553 | -0.004 | -7.228
-16 | -0.809 | 0.11449 | -0.004 | -7.062
-15.5 | -0.784 | 0.10387 | -0.005 | -7.548
-15 | -0.756 | 0.09849 | -0.005 | -7.68
-14.5 | -0.737 | 0.08533 | -0.006 | -8.639
-14 | -0.787 | 0.03294 | -0.009 | -23.905
-13.5 | -0.669 | 0.09566 | -0.006 | -6.989
-13 | -0.643 | 0.08676 | -0.007 | -7.407
-12.5 | -0.62 | 0.07644 | -0.008 | -8.109
-12 | -0.665 | 0.02784 | -0.013 | -23.895
-11.5 | -0.664 | 0.01675 | -0.014 | -39.621
-11 | -0.639 | 0.01439 | -0.015 | -44.393
-10.5 | -0.503 | 0.07078 | -0.008 | -7.1
-10 | -0.478 | 0.06166 | -0.01 | -7.751
-9.5 | -0.523 | 0.01735 | -0.017 | -30.155
-9 | -0.512 | 0.01174 | -0.019 | -43.634
-8.5 | -0.482 | 0.0107 | -0.02 | -45.057
-8 | -0.365 | 0.05201 | -0.01 | -7.022
-7.5 | -0.339 | 0.04629 | -0.012 | -7.331
-7 | -0.623 | 0.00857 | -0.023 | -72.63
-6.5 | -0.62 | 0.00881 | -0.024 | -70.395
-6 | -0.586 | 0.00818 | -0.025 | -71.675
-5.5 | -0.538 | 0.00782 | -0.026 | -68.871
-5 | -0.482 | 0.00744 | -0.026 | -64.794
-4.5 | -0.421 | 0.00718 | -0.027 | -58.677
-4 | -0.356 | 0.00686 | -0.028 | -51.909
-3.5 | -0.29 | 0.00675 | -0.029 | -42.906
-3 | -0.222 | 0.00649 | -0.03 | -34.192
-2.5 | -0.153 | 0.00631 | -0.031 | -24.297
-2 | -0.084 | 0.00619 | -0.032 | -13.589
-1.5 | -0.015 | 0.00531 | -0.033 | -2.738
-1 | 0.055 | 0.00512 | -0.034 | 10.8
-0.5 | 0.125 | 0.00494 | -0.035 | 25.3
0 | 0.195 | 0.00468 | -0.036 | 41.661
0.5 | 0.265 | 0.00472 | -0.037 | 56.074
1 | 0.335 | 0.00492 | -0.038 | 67.999
1.5 | 0.405 | 0.00538 | -0.039 | 75.166
2 | 0.474 | 0.00581 | -0.04 | 81.677
2.5 | 0.542 | 0.00594 | -0.041 | 91.172
3 | 0.609 | 0.0065 | -0.041 | 93.618
3.5 | 0.674 | 0.00792 | -0.042 | 85.131
4 | 0.738 | 0.00831 | -0.043 | 88.822
4.5 | 0.8 | 0.00872 | -0.044 | 91.79
5 | 0.858 | 0.00911 | -0.045 | 94.249
5.5 | 0.911 | 0.00962 | -0.046 | 94.768
6 | 0.958 | 0.01015 | -0.046 | 94.307
6.5 | 0.993 | 0.0108 | -0.047 | 91.959
7 | 1.012 | 0.01153 | -0.048 | 87.811
7.5 | 0.999 | 0.01252 | -0.049 | 79.805
8 | 0.893 | 0.01377 | -0.049 | 64.811
8.5 | 0.657 | 0.01501 | -0.05 | 43.795
9 | 0.571 | 0.05901 | -0.025 | 9.674
9.5 | 0.722 | 0.01567 | -0.052 | 46.101
10 | 0.752 | 0.01727 | -0.052 | 43.532
10.5 | 0.776 | 0.02005 | -0.053 | 38.71
11 | 0.681 | 0.07338 | -0.03 | 9.284
11.5 | 0.843 | 0.01993 | -0.055 | 42.33
12 | 0.87 | 0.02235 | -0.055 | 38.944
12.5 | 0.893 | 0.0259 | -0.055 | 34.469
13 | 0.796 | 0.08618 | -0.036 | 9.234
13.5 | 0.96 | 0.02544 | -0.057 | 37.721
14 | 0.981 | 0.02966 | -0.057 | 33.073
14.5 | 0.985 | 0.04093 | -0.056 | 24.07
15 | 0.939 | 0.0798 | -0.047 | 11.768
15.5 | 0.928 | 0.10815 | -0.038 | 8.582
16 | 0.955 | 0.11503 | -0.039 | 8.3
16.5 | 0.988 | 0.11656 | -0.042 | 8.475
17 | 1.02 | 0.11768 | -0.044 | 8.672
17.5 | 1.031 | 0.14304 | -0.04 | 7.21
18 | 1.059 | 0.14684 | -0.041 | 7.213
18.5 | 1.087 | 0.15349 | -0.042 | 7.084
19 | 1.117 | 0.15691 | -0.044 | 7.119
19.5 | 1.144 | 0.16292 | -0.045 | 7.022
20 | 1.166 | 0.18668 | -0.044 | 6.248

## 128. Re 14M Mach 0.50 (2)
BIGFOIL.COM POLAR EXPORT
NACA65-214 a=0.6
NACA65-214 a=0.6 |  |  |  | Cl Max: | 1.1921 | at alpha= | 9 | deg
XFOIL ncrit=9 |  |  |  | L/D Max: | 111.973 | at alpha= | 1.5 | deg
Re: | 14000000 |  |  | Cd Min: | 0.1101 | at alpha= | -13 | deg
Mach: | 0.5 |  |  | Cl=0 at alpha= | -1.5095 | deg
|  |  |  | @ Cl=0.1, Cd= | 0.0043569
|  |  |  | @ Cl=0.4, Cd= | 0.0036246
|  |  |  | @ Cl=0.6, Cd= | 0.0062629
alpha (deg) | Cl | Cd | Cm | Cl/Cd
-13 | -0.5868 | 0.1101 | -0.0379 | -5.3297
-12.5 | -0.5922 | 0.09892 | -0.0452 | -5.9867
-12 | -0.6032 | 0.0872 | -0.053 | -6.9174
-11.5 | -0.6184 | 0.07439 | -0.0618 | -8.3129
-11 | -0.6343 | 0.06014 | -0.0728 | -10.5471
-10.5 | -0.664 | 0.049 | -0.0805 | -13.551
-10 | -0.6981 | 0.03999 | -0.0842 | -17.4569
-9.5 | -0.7287 | 0.033 | -0.0836 | -22.0818
-9 | -0.7635 | 0.02701 | -0.0786 | -28.2673
-8.5 | -0.804 | 0.02205 | -0.0678 | -36.4626
-8 | -0.8215 | 0.01577 | -0.0584 | -52.0926
-7.5 | -0.8114 | 0.0106 | -0.05 | -76.5472
-7 | -0.763 | 0.00865 | -0.0444 | -88.2081
-6.5 | -0.6981 | 0.00774 | -0.0412 | -90.1938
-6 | -0.6282 | 0.00724 | -0.0392 | -86.768
-5.5 | -0.5573 | 0.00685 | -0.0379 | -81.3577
-5 | -0.4864 | 0.00654 | -0.0371 | -74.3731
-4.5 | -0.4161 | 0.00625 | -0.0366 | -66.576
-4 | -0.3456 | 0.00601 | -0.0365 | -57.5042
-3.5 | -0.2756 | 0.00582 | -0.0366 | -47.354
-3 | -0.2056 | 0.00562 | -0.0369 | -36.5836
-2.5 | -0.136 | 0.00545 | -0.0374 | -24.9541
-2 | -0.0668 | 0.00527 | -0.038 | -12.6755
-1.5 | 0.0013 | 0.00496 | -0.0386 | 0.2621
-1 | 0.0683 | 0.00456 | -0.0392 | 14.9781
-0.5 | 0.1354 | 0.00413 | -0.0399 | 32.7845
0 | 0.2 | 0.00341 | -0.0405 | 58.651
0.5 | 0.27 | 0.00341 | -0.0415 | 79.1789
1 | 0.3401 | 0.00345 | -0.0426 | 98.5797
1.5 | 0.4087 | 0.00365 | -0.0433 | 111.9726
2 | 0.467 | 0.00467 | -0.0426 | 100
2.5 | 0.5261 | 0.00548 | -0.0418 | 96.0036
3 | 0.5864 | 0.00613 | -0.0409 | 95.6607
3.5 | 0.6468 | 0.00672 | -0.0398 | 96.25
4 | 0.7095 | 0.00712 | -0.0389 | 99.6489
5 | 0.8374 | 0.00779 | -0.0366 | 107.4968
5.5 | 0.8991 | 0.00818 | -0.0347 | 109.9144
6 | 0.9588 | 0.00859 | -0.0322 | 111.6182
6.5 | 1.0124 | 0.00909 | -0.0283 | 111.3751
7 | 1.0506 | 0.00964 | -0.0215 | 108.9834
7.5 | 1.0925 | 0.01045 | -0.0156 | 104.5455
8 | 1.1349 | 0.01146 | -0.01 | 99.0314
8.5 | 1.1688 | 0.01296 | -0.0034 | 90.1852
9 | 1.1921 | 0.01513 | 0.0041 | 78.7905
9.5 | 1.1896 | 0.01872 | 0.013 | 63.547
10 | 1.1755 | 0.02347 | 0.0214 | 50.0852
10.5 | 1.1558 | 0.02947 | 0.028 | 39.2195
11 | 1.1242 | 0.03677 | 0.0327 | 30.5738
11.5 | 1.0894 | 0.04598 | 0.033 | 23.6929
12 | 1.0533 | 0.05623 | 0.0313 | 18.732
12.5 | 1.0202 | 0.06772 | 0.0267 | 15.065
13 | 0.9874 | 0.08099 | 0.0191 | 12.1916
13.5 | 0.9615 | 0.09534 | 0.0094 | 10.085
14 | 0.9438 | 0.11 | -0.0006 | 8.58

## 129. Re 16M Mach 0.00 (1)
BIGFOIL.COM POLAR EXPORT
NACA65-214 a=0.6
NACA65-214 a=0.6 |  |  |  | Cl Max: | 1.22 | at alpha= | 12 | deg
JavaFoil+Calcfoil stall+Eppler ext transition |  |  |  | L/D Max: | 127.132 | at alpha= | 7 | deg
Re: | 16000000 |  |  | Cd Min: | 0.00479 | at alpha= | 0 | deg
Mach: | 0 |  |  | Cl=0 at alpha= | -1.3934 | deg
|  |  |  | @ Cl=0.1, Cd= | 0.004874
|  |  |  | @ Cl=0.4, Cd= | 0.0054103
|  |  |  | @ Cl=0.6, Cd= | 0.006567
alpha (deg) | Cl | Cd | Cm | Cl/Cd
-18.5 | -0.672 | 0.13757 | -0.002 | -4.887
-18 | -0.697 | 0.1288 | -0.002 | -5.413
-17.5 | -0.722 | 0.11964 | -0.003 | -6.039
-17 | -0.747 | 0.11092 | -0.003 | -6.739
-16.5 | -0.771 | 0.10345 | -0.004 | -7.454
-16 | -0.8 | 0.08915 | -0.004 | -8.978
-15.5 | -0.855 | 0.05566 | -0.006 | -15.366
-15 | -0.908 | 0.0332 | -0.007 | -27.336
-14.5 | -0.943 | 0.02272 | -0.008 | -41.522
-14 | -0.973 | 0.0164 | -0.009 | -59.352
-13.5 | -0.981 | 0.01446 | -0.01 | -67.791
-13 | -0.978 | 0.01368 | -0.01 | -71.481
-12.5 | -0.975 | 0.01244 | -0.011 | -78.346
-12 | -0.968 | 0.01135 | -0.012 | -85.329
-11.5 | -0.955 | 0.01069 | -0.013 | -89.32
-11 | -0.937 | 0.01018 | -0.013 | -92.006
-10.5 | -0.916 | 0.00989 | -0.014 | -92.619
-10 | -0.887 | 0.0095 | -0.015 | -93.393
-9.5 | -0.854 | 0.00901 | -0.016 | -94.819
-9 | -0.818 | 0.00864 | -0.017 | -94.715
-8.5 | -0.778 | 0.00822 | -0.017 | -94.664
-8 | -0.735 | 0.00792 | -0.018 | -92.844
-7.5 | -0.689 | 0.00763 | -0.019 | -90.341
-7 | -0.641 | 0.00738 | -0.02 | -86.815
-6.5 | -0.59 | 0.00716 | -0.021 | -82.469
-6 | -0.537 | 0.00695 | -0.021 | -77.321
-5.5 | -0.483 | 0.00673 | -0.022 | -71.727
-5 | -0.427 | 0.00654 | -0.023 | -65.234
-4.5 | -0.37 | 0.00639 | -0.024 | -57.848
-4 | -0.311 | 0.00631 | -0.025 | -49.35
-3.5 | -0.252 | 0.00614 | -0.025 | -41.109
-3 | -0.193 | 0.006 | -0.026 | -32.161
-2.5 | -0.133 | 0.00593 | -0.027 | -22.439
-2 | -0.073 | 0.00536 | -0.028 | -13.603
-1.5 | -0.013 | 0.00516 | -0.029 | -2.442
-1 | 0.048 | 0.00503 | -0.029 | 9.508
-0.5 | 0.108 | 0.00485 | -0.03 | 22.338
0 | 0.169 | 0.00479 | -0.031 | 35.274
0.5 | 0.229 | 0.00485 | -0.032 | 47.32
1 | 0.29 | 0.00501 | -0.033 | 57.829
1.5 | 0.35 | 0.00523 | -0.033 | 66.992
2 | 0.411 | 0.00545 | -0.034 | 75.373
2.5 | 0.47 | 0.00573 | -0.035 | 81.903
3 | 0.529 | 0.00606 | -0.036 | 87.279
3.5 | 0.588 | 0.00639 | -0.037 | 91.974
4 | 0.647 | 0.00726 | -0.038 | 89.021
4.5 | 0.704 | 0.00719 | -0.038 | 97.919
5 | 0.76 | 0.00739 | -0.039 | 102.789
5.5 | 0.814 | 0.00761 | -0.04 | 107.027
6 | 0.867 | 0.0079 | -0.041 | 109.768
6.5 | 0.918 | 0.00781 | -0.041 | 117.626
7 | 0.967 | 0.0076 | -0.042 | 127.132
7.5 | 1.012 | 0.00907 | -0.043 | 111.618
8 | 1.055 | 0.00947 | -0.044 | 111.469
8.5 | 1.094 | 0.00986 | -0.044 | 111.029
9 | 1.127 | 0.01031 | -0.045 | 109.378
9.5 | 1.156 | 0.01078 | -0.046 | 107.182
10 | 1.179 | 0.01131 | -0.046 | 104.194
10.5 | 1.197 | 0.01177 | -0.047 | 101.717
11 | 1.21 | 0.01247 | -0.048 | 97.055
11.5 | 1.218 | 0.01312 | -0.048 | 92.804
12 | 1.22 | 0.01393 | -0.049 | 87.618
12.5 | 1.218 | 0.01468 | -0.05 | 82.955
13 | 1.21 | 0.01569 | -0.05 | 77.129
13.5 | 1.197 | 0.01685 | -0.051 | 71.015
14 | 1.18 | 0.01812 | -0.051 | 65.086
14.5 | 1.158 | 0.01971 | -0.052 | 58.762
15 | 1.131 | 0.02203 | -0.052 | 51.346
15.5 | 1.098 | 0.02555 | -0.052 | 42.974
16 | 1.059 | 0.03094 | -0.052 | 34.231
16.5 | 1.024 | 0.03544 | -0.052 | 28.891
17 | 0.926 | 0.0719 | -0.046 | 12.875

## 130. Re 16M Mach 0.00 (2)
BIGFOIL.COM POLAR EXPORT
NACA65-214 a=0.6
NACA65-214 a=0.6 |  |  |  | Cl Max: | 1.7838 | at alpha= | 20 | deg
XFOIL ncrit=9 |  |  |  | L/D Max: | 128.607 | at alpha= | 10 | deg
Re: | 16000000 |  |  | Cd Min: | 0.03922 | at alpha= | 20 | deg
Mach: | 0 |  |  | Cl=0 at alpha= | -1.4687 | deg
|  |  |  | @ Cl=0.1, Cd= | 0.0042559
|  |  |  | @ Cl=0.4, Cd= | 0.0048908
|  |  |  | @ Cl=0.6, Cd= | 0.0062082
alpha (deg) | Cl | Cd | Cm | Cl/Cd
-20 | -1.6893 | 0.02683 | -0.0578 | -62.9631
-19.5 | -1.674 | 0.02438 | -0.0563 | -68.6628
-19 | -1.6622 | 0.02186 | -0.054 | -76.0384
-18.5 | -1.6425 | 0.02005 | -0.0517 | -81.9202
-18 | -1.6252 | 0.01843 | -0.0486 | -88.1823
-17.5 | -1.6047 | 0.01712 | -0.0453 | -93.7325
-17 | -1.5823 | 0.01598 | -0.0417 | -99.0175
-16.5 | -1.5584 | 0.01505 | -0.0379 | -103.5482
-16 | -1.5354 | 0.01431 | -0.0332 | -107.2956
-15.5 | -1.5026 | 0.01368 | -0.03 | -109.8392
-15 | -1.4617 | 0.01306 | -0.0283 | -111.9219
-14.5 | -1.4179 | 0.0125 | -0.027 | -113.432
-14 | -1.3718 | 0.012 | -0.0261 | -114.3167
-13.5 | -1.325 | 0.01147 | -0.0252 | -115.5187
-13 | -1.2762 | 0.01102 | -0.0246 | -115.8076
-12.5 | -1.2266 | 0.01056 | -0.0242 | -116.1553
-12 | -1.1772 | 0.01002 | -0.0236 | -117.485
-11.5 | -1.1265 | 0.00954 | -0.0232 | -118.0818
-11 | -1.0749 | 0.00909 | -0.023 | -118.2508
-10.5 | -1.0222 | 0.0087 | -0.023 | -117.4943
-10 | -0.9685 | 0.00836 | -0.0231 | -115.8493
-9.5 | -0.9142 | 0.00805 | -0.0232 | -113.5652
-9 | -0.8594 | 0.00777 | -0.0235 | -110.6049
-8.5 | -0.804 | 0.0075 | -0.0238 | -107.2
-8 | -0.7488 | 0.00719 | -0.0241 | -104.1446
-7.5 | -0.6932 | 0.0069 | -0.0244 | -100.4638
-7 | -0.637 | 0.00665 | -0.0249 | -95.7895
-6.5 | -0.5802 | 0.00645 | -0.0254 | -89.9535
-6 | -0.5232 | 0.00625 | -0.026 | -83.712
-5.5 | -0.4662 | 0.00604 | -0.0265 | -77.1854
-5 | -0.4088 | 0.00585 | -0.0271 | -69.8803
-4.5 | -0.351 | 0.00569 | -0.0278 | -61.6872
-4 | -0.2934 | 0.00553 | -0.0285 | -53.0561
-3.5 | -0.2353 | 0.00539 | -0.0292 | -43.6549
-3 | -0.1772 | 0.00524 | -0.0299 | -33.8168
-2 | -0.0613 | 0.00491 | -0.0314 | -12.4847
-1.5 | -0.0036 | 0.0047 | -0.0321 | -0.76596
-1 | 0.0539 | 0.00444 | -0.0328 | 12.1396
-0.5 | 0.1115 | 0.00421 | -0.0335 | 26.4846
0 | 0.167 | 0.00358 | -0.0341 | 46.648
0.5 | 0.2247 | 0.00342 | -0.0349 | 65.7018
1 | 0.2829 | 0.00351 | -0.0357 | 80.5983
1.5 | 0.3372 | 0.00412 | -0.0361 | 81.8447
2 | 0.3903 | 0.00483 | -0.0362 | 80.8075
2.5 | 0.4461 | 0.00518 | -0.0366 | 86.1197
3 | 0.5011 | 0.00558 | -0.0369 | 89.8029
3.5 | 0.5562 | 0.00593 | -0.0372 | 93.7943
4 | 0.6113 | 0.00628 | -0.0375 | 97.3408
4.5 | 0.6668 | 0.00653 | -0.0378 | 102.1133
5 | 0.7224 | 0.00676 | -0.0382 | 106.8639
5.5 | 0.7779 | 0.00697 | -0.0386 | 111.6069
6 | 0.8326 | 0.00722 | -0.0388 | 115.3186
6.5 | 0.8872 | 0.00745 | -0.039 | 119.0872
7 | 0.9409 | 0.00772 | -0.0391 | 121.8782
7.5 | 0.9938 | 0.00801 | -0.039 | 124.0699
8 | 1.0466 | 0.00828 | -0.039 | 126.401
8.5 | 1.0981 | 0.0086 | -0.0387 | 127.686
9 | 1.1482 | 0.00897 | -0.0382 | 128.0045
9.5 | 1.1977 | 0.00933 | -0.0377 | 128.3708
10 | 1.2462 | 0.00969 | -0.0369 | 128.6068
10.5 | 1.293 | 0.01008 | -0.0359 | 128.2738
11 | 1.336 | 0.01058 | -0.0343 | 126.276
11.5 | 1.3757 | 0.01107 | -0.032 | 124.2728
12 | 1.4023 | 0.01156 | -0.0272 | 121.3062
12.5 | 1.431 | 0.01212 | -0.0231 | 118.0693
13 | 1.4639 | 0.01271 | -0.0202 | 115.177
13.5 | 1.4954 | 0.01354 | -0.0173 | 110.4431
14 | 1.5246 | 0.01455 | -0.0143 | 104.7835
14.5 | 1.5534 | 0.01568 | -0.0116 | 99.0689
15 | 1.5806 | 0.01696 | -0.0089 | 93.1958
15.5 | 1.6071 | 0.01835 | -0.0063 | 87.5804
16 | 1.6344 | 0.01977 | -0.0041 | 82.6707
16.5 | 1.6599 | 0.02137 | -0.0019 | 77.6743
17 | 1.6847 | 0.02306 | 0.0001 | 73.0572
17.5 | 1.7065 | 0.02505 | 0.0021 | 68.1238
18 | 1.726 | 0.02728 | 0.004 | 63.2698
18.5 | 1.7473 | 0.02952 | 0.0055 | 59.1904
19 | 1.7592 | 0.03259 | 0.0072 | 53.9797
19.5 | 1.7672 | 0.0362 | 0.0088 | 48.8177
20 | 1.7838 | 0.03922 | 0.0096 | 45.4819

## 131. Re 16M Mach 0.10 (1)
BIGFOIL.COM POLAR EXPORT
NACA65-214 a=0.6
NACA65-214 a=0.6 |  |  |  | Cl Max: | 1.209 | at alpha= | 11.5 | deg
JavaFoil+Calcfoil stall+Eppler ext transition |  |  |  | L/D Max: | 126.848 | at alpha= | 7 | deg
Re: | 16000000 |  |  | Cd Min: | 0.00477 | at alpha= | 0 | deg
Mach: | 0.1 |  |  | Cl=0 at alpha= | -1.3934 | deg
|  |  |  | @ Cl=0.1, Cd= | 0.004858
|  |  |  | @ Cl=0.4, Cd= | 0.0054167
|  |  |  | @ Cl=0.6, Cd= | 0.0065636
alpha (deg) | Cl | Cd | Cm | Cl/Cd
-18 | -0.648 | 0.13289 | -0.002 | -4.878
-17.5 | -0.675 | 0.12626 | -0.002 | -5.346
-17 | -0.704 | 0.11524 | -0.003 | -6.108
-16.5 | -0.73 | 0.10861 | -0.003 | -6.724
-16 | -0.758 | 0.09812 | -0.004 | -7.728
-15.5 | -0.786 | 0.08398 | -0.005 | -9.36
-15 | -0.819 | 0.06698 | -0.006 | -12.225
-14.5 | -0.895 | 0.03105 | -0.008 | -28.825
-14 | -0.945 | 0.01793 | -0.009 | -52.688
-13.5 | -0.958 | 0.0153 | -0.01 | -62.592
-13 | -0.96 | 0.01408 | -0.01 | -68.211
-12.5 | -0.96 | 0.01288 | -0.011 | -74.531
-12 | -0.957 | 0.01159 | -0.012 | -82.597
-11.5 | -0.946 | 0.01087 | -0.013 | -87.063
-11 | -0.931 | 0.01033 | -0.014 | -90.105
-10.5 | -0.913 | 0.00995 | -0.014 | -91.704
-10 | -0.885 | 0.00954 | -0.015 | -92.743
-9.5 | -0.854 | 0.00913 | -0.016 | -93.501
-9 | -0.818 | 0.00875 | -0.017 | -93.556
-8.5 | -0.779 | 0.00833 | -0.017 | -93.524
-8 | -0.737 | 0.00799 | -0.018 | -92.18
-7.5 | -0.691 | 0.00773 | -0.019 | -89.432
-7 | -0.643 | 0.00739 | -0.02 | -87.04
-6.5 | -0.592 | 0.00723 | -0.021 | -81.965
-6 | -0.54 | 0.00695 | -0.021 | -77.674
-5.5 | -0.485 | 0.00675 | -0.022 | -71.894
-5 | -0.429 | 0.0066 | -0.023 | -64.947
-4.5 | -0.371 | 0.00647 | -0.024 | -57.436
-4 | -0.313 | 0.00629 | -0.025 | -49.7
-3.5 | -0.254 | 0.00619 | -0.025 | -40.94
-3 | -0.194 | 0.00603 | -0.026 | -32.156
-2.5 | -0.134 | 0.0059 | -0.027 | -22.645
-2 | -0.073 | 0.00538 | -0.028 | -13.619
-1.5 | -0.013 | 0.00518 | -0.029 | -2.446
-1 | 0.048 | 0.00502 | -0.03 | 9.582
-0.5 | 0.109 | 0.00483 | -0.03 | 22.56
0 | 0.17 | 0.00477 | -0.031 | 35.62
0.5 | 0.231 | 0.00486 | -0.032 | 47.42
1 | 0.291 | 0.00503 | -0.033 | 57.947
1.5 | 0.352 | 0.00522 | -0.034 | 67.508
2 | 0.413 | 0.00547 | -0.034 | 75.485
2.5 | 0.472 | 0.00572 | -0.035 | 82.537
3 | 0.532 | 0.00607 | -0.036 | 87.559
3.5 | 0.591 | 0.00644 | -0.037 | 91.722
4 | 0.65 | 0.00725 | -0.038 | 89.586
4.5 | 0.708 | 0.0072 | -0.039 | 98.252
5 | 0.763 | 0.00738 | -0.039 | 103.367
5.5 | 0.818 | 0.0077 | -0.04 | 106.197
6 | 0.871 | 0.00756 | -0.041 | 115.195
6.5 | 0.922 | 0.00784 | -0.042 | 117.582
7 | 0.97 | 0.00765 | -0.042 | 126.848
7.5 | 1.016 | 0.00915 | -0.043 | 111.002
8 | 1.058 | 0.00953 | -0.044 | 111.01
8.5 | 1.096 | 0.00996 | -0.045 | 110.114
9 | 1.128 | 0.01045 | -0.045 | 107.956
9.5 | 1.155 | 0.01089 | -0.046 | 106.086
10 | 1.177 | 0.01144 | -0.047 | 102.891
10.5 | 1.193 | 0.01206 | -0.047 | 98.974
11 | 1.204 | 0.01266 | -0.048 | 95.12
11.5 | 1.209 | 0.01332 | -0.049 | 90.774
12 | 1.208 | 0.01416 | -0.049 | 85.328
12.5 | 1.202 | 0.01502 | -0.05 | 80.002
13 | 1.19 | 0.01612 | -0.05 | 73.824
13.5 | 1.173 | 0.0173 | -0.051 | 67.788
14 | 1.151 | 0.0187 | -0.051 | 61.532
14.5 | 1.124 | 0.02051 | -0.052 | 54.804
15 | 1.091 | 0.02332 | -0.052 | 46.776
15.5 | 1.045 | 0.02961 | -0.051 | 35.307
16 | 0.996 | 0.03846 | -0.051 | 25.896
16.5 | 0.943 | 0.051 | -0.049 | 18.483

## 132. Re 16M Mach 0.10 (2)
BIGFOIL.COM POLAR EXPORT
NACA65-214 a=0.6
NACA65-214 a=0.6 |  |  |  | Cl Max: | 1.7771 | at alpha= | 20 | deg
XFOIL ncrit=9 |  |  |  | L/D Max: | 127.992 | at alpha= | 9.5 | deg
Re: | 16000000 |  |  | Cd Min: | 0.04232 | at alpha= | 20 | deg
Mach: | 0.1 |  |  | Cl=0 at alpha= | -1.4705 | deg
|  |  |  | @ Cl=0.1, Cd= | 0.0042588
|  |  |  | @ Cl=0.4, Cd= | 0.0048769
|  |  |  | @ Cl=0.6, Cd= | 0.006207
alpha (deg) | Cl | Cd | Cm | Cl/Cd
-20 | -1.6814 | 0.02964 | -0.0626 | -56.7274
-19.5 | -1.6687 | 0.02671 | -0.0613 | -62.4747
-19 | -1.6546 | 0.02408 | -0.0594 | -68.7126
-18.5 | -1.637 | 0.02187 | -0.0572 | -74.8514
-18 | -1.62 | 0.01992 | -0.0545 | -81.3253
-17.5 | -1.6015 | 0.01834 | -0.051 | -87.3228
-17 | -1.581 | 0.01693 | -0.0474 | -93.3845
-16.5 | -1.5586 | 0.01575 | -0.0434 | -98.9587
-16 | -1.5346 | 0.01482 | -0.0391 | -103.5493
-15.5 | -1.5112 | 0.01411 | -0.034 | -107.1013
-15 | -1.4718 | 0.01344 | -0.0317 | -109.5089
-14.5 | -1.4286 | 0.01283 | -0.0299 | -111.3484
-14 | -1.3825 | 0.01229 | -0.0286 | -112.4898
-13.5 | -1.3356 | 0.01171 | -0.0275 | -114.0564
-13 | -1.2864 | 0.01123 | -0.0266 | -114.5503
-12.5 | -1.2361 | 0.01077 | -0.026 | -114.7725
-12 | -1.1863 | 0.01021 | -0.0252 | -116.19
-11.5 | -1.1352 | 0.0097 | -0.0247 | -117.0309
-11 | -1.0831 | 0.00923 | -0.0243 | -117.3456
-10.5 | -1.0301 | 0.0088 | -0.024 | -117.0568
-10 | -0.976 | 0.00844 | -0.024 | -115.6398
-9.5 | -0.9211 | 0.00811 | -0.024 | -113.5758
-8 | -0.7541 | 0.00724 | -0.0246 | -104.1575
-7.5 | -0.6979 | 0.00694 | -0.0249 | -100.562
-7 | -0.6413 | 0.00668 | -0.0253 | -96.003
-6.5 | -0.5841 | 0.00647 | -0.0258 | -90.2782
-6 | -0.5266 | 0.00627 | -0.0263 | -83.9872
-5.5 | -0.4691 | 0.00606 | -0.0268 | -77.4092
-5 | -0.4113 | 0.00586 | -0.0274 | -70.1877
-4.5 | -0.3532 | 0.0057 | -0.028 | -61.9649
-4 | -0.2951 | 0.00554 | -0.0287 | -53.2671
-3.5 | -0.2366 | 0.00539 | -0.0294 | -43.8961
-3 | -0.1782 | 0.00525 | -0.0301 | -33.9429
-2.5 | -0.1196 | 0.00511 | -0.0309 | -23.4051
-2 | -0.0615 | 0.00492 | -0.0316 | -12.5
-1.5 | -0.0034 | 0.0047 | -0.0323 | -0.7234
-1 | 0.0543 | 0.00444 | -0.033 | 12.2297
-0.5 | 0.1123 | 0.00421 | -0.0337 | 26.6746
0 | 0.168 | 0.00357 | -0.0343 | 47.0588
0.5 | 0.2262 | 0.00342 | -0.0352 | 66.1404
1 | 0.2847 | 0.0035 | -0.036 | 81.3429
1.5 | 0.3393 | 0.00411 | -0.0363 | 82.5547
2 | 0.3927 | 0.00483 | -0.0364 | 81.3043
2.5 | 0.4487 | 0.00519 | -0.0368 | 86.4547
3 | 0.5039 | 0.0056 | -0.0371 | 89.9821
3.5 | 0.5594 | 0.00595 | -0.0374 | 94.0168
4 | 0.6147 | 0.0063 | -0.0376 | 97.5714
4.5 | 0.6706 | 0.00655 | -0.0379 | 102.3817
5 | 0.7265 | 0.00679 | -0.0383 | 106.9956
5.5 | 0.7824 | 0.007 | -0.0386 | 111.7714
6 | 0.8374 | 0.00725 | -0.0388 | 115.5034
6.5 | 0.8923 | 0.00748 | -0.0389 | 119.2914
7 | 0.9463 | 0.00776 | -0.0389 | 121.9459
7.5 | 0.9996 | 0.00806 | -0.0388 | 124.0199
8 | 1.0527 | 0.00834 | -0.0387 | 126.223
8.5 | 1.1043 | 0.00867 | -0.0383 | 127.3702
9 | 1.1546 | 0.00905 | -0.0377 | 127.5801
9.5 | 1.2044 | 0.00941 | -0.037 | 127.9915
10 | 1.2529 | 0.00979 | -0.036 | 127.9775
10.5 | 1.2993 | 0.01021 | -0.0348 | 127.2576
11 | 1.3414 | 0.01073 | -0.0327 | 125.014
11.5 | 1.3741 | 0.01123 | -0.0288 | 122.3598
12 | 1.403 | 0.01177 | -0.0244 | 119.2014
12.5 | 1.4322 | 0.01236 | -0.0204 | 115.8738
14 | 1.5262 | 0.01511 | -0.0115 | 101.006
14.5 | 1.5548 | 0.01634 | -0.0087 | 95.153
15 | 1.5829 | 0.01767 | -0.006 | 89.5812
15.5 | 1.6109 | 0.01909 | -0.0035 | 84.3845
16 | 1.6376 | 0.02065 | -0.0012 | 79.3027
16.5 | 1.6624 | 0.02239 | 0.0011 | 74.2474
17 | 1.6864 | 0.02426 | 0.0032 | 69.5136
17.5 | 1.7042 | 0.02668 | 0.0056 | 63.8756
18 | 1.7208 | 0.02932 | 0.0076 | 58.6903
18.5 | 1.743 | 0.03167 | 0.009 | 55.0363
19 | 1.7531 | 0.03513 | 0.0107 | 49.9032
19.5 | 1.7646 | 0.03866 | 0.0119 | 45.6441
20 | 1.7771 | 0.04232 | 0.0127 | 41.992

## 133. Re 16M Mach 0.25 (1)
BIGFOIL.COM POLAR EXPORT
NACA65-214 a=0.6
NACA65-214 a=0.6 |  |  |  | Cl Max: | 1.156 | at alpha= | 10 | deg
JavaFoil+Calcfoil stall+Eppler ext transition |  |  |  | L/D Max: | 113.834 | at alpha= | 6 | deg
Re: | 16000000 |  |  | Cd Min: | 0.0048 | at alpha= | 0 | deg
Mach: | 0.25 |  |  | Cl=0 at alpha= | -1.3952 | deg
|  |  |  | @ Cl=0.1, Cd= | 0.0049224
|  |  |  | @ Cl=0.4, Cd= | 0.0054439
|  |  |  | @ Cl=0.6, Cd= | 0.0065641
alpha (deg) | Cl | Cd | Cm | Cl/Cd
-16 | -0.45 | 0.11985 | -0.003 | -3.754
-15.5 | -0.503 | 0.11164 | -0.004 | -4.508
-15 | -0.553 | 0.10412 | -0.004 | -5.31
-14.5 | -0.598 | 0.09841 | -0.005 | -6.073
-14 | -0.638 | 0.09194 | -0.005 | -6.938
-13.5 | -0.668 | 0.08488 | -0.006 | -7.871
-13 | -0.713 | 0.06282 | -0.008 | -11.343
-12.5 | -0.822 | 0.0191 | -0.011 | -43.008
-12 | -0.848 | 0.01544 | -0.012 | -54.9
-11.5 | -0.868 | 0.01262 | -0.013 | -68.832
-11 | -0.874 | 0.01146 | -0.014 | -76.261
-10.5 | -0.87 | 0.01061 | -0.015 | -82.046
-10 | -0.859 | 0.01005 | -0.015 | -85.437
-9.5 | -0.841 | 0.0097 | -0.016 | -86.738
-9 | -0.814 | 0.00913 | -0.017 | -89.158
-8.5 | -0.781 | 0.00873 | -0.018 | -89.39
-8 | -0.743 | 0.00831 | -0.019 | -89.353
-7.5 | -0.7 | 0.00795 | -0.02 | -88.115
-7 | -0.654 | 0.00759 | -0.02 | -86.182
-6.5 | -0.604 | 0.00741 | -0.021 | -81.526
-6 | -0.551 | 0.0071 | -0.022 | -77.619
-5.5 | -0.496 | 0.00689 | -0.023 | -72.087
-5 | -0.44 | 0.00669 | -0.024 | -65.697
-4.5 | -0.381 | 0.00652 | -0.024 | -58.43
-4 | -0.321 | 0.0064 | -0.025 | -50.155
-3.5 | -0.26 | 0.00623 | -0.026 | -41.814
-3 | -0.199 | 0.00613 | -0.027 | -32.468
-2.5 | -0.137 | 0.006 | -0.028 | -22.881
-2 | -0.075 | 0.00543 | -0.029 | -13.856
-1.5 | -0.013 | 0.00523 | -0.03 | -2.49
-1 | 0.049 | 0.00506 | -0.03 | 9.765
-0.5 | 0.112 | 0.00489 | -0.031 | 22.882
0 | 0.174 | 0.0048 | -0.032 | 36.372
0.5 | 0.237 | 0.0049 | -0.033 | 48.389
1 | 0.299 | 0.00509 | -0.034 | 58.811
1.5 | 0.362 | 0.00526 | -0.035 | 68.743
2 | 0.424 | 0.00556 | -0.035 | 76.236
2.5 | 0.485 | 0.00585 | -0.036 | 82.964
3 | 0.546 | 0.00621 | -0.037 | 87.982
3.5 | 0.607 | 0.00661 | -0.038 | 91.888
4 | 0.667 | 0.00719 | -0.039 | 92.697
4.5 | 0.725 | 0.00741 | -0.04 | 97.959
5 | 0.782 | 0.00762 | -0.04 | 102.722
5.5 | 0.838 | 0.00754 | -0.041 | 111.117
6 | 0.891 | 0.00782 | -0.042 | 113.834
6.5 | 0.941 | 0.00877 | -0.043 | 107.227
7 | 0.988 | 0.00914 | -0.043 | 108.041
7.5 | 1.031 | 0.00957 | -0.044 | 107.669
8 | 1.07 | 0.01002 | -0.045 | 106.811
8.5 | 1.104 | 0.01055 | -0.046 | 104.649
9 | 1.129 | 0.01105 | -0.046 | 102.154
9.5 | 1.146 | 0.01165 | -0.047 | 98.402
10 | 1.156 | 0.01228 | -0.048 | 94.074
10.5 | 1.156 | 0.013 | -0.048 | 88.94
11 | 1.148 | 0.01384 | -0.049 | 82.92
11.5 | 1.13 | 0.01484 | -0.05 | 76.128
12 | 1.101 | 0.01625 | -0.05 | 67.775
12.5 | 1.062 | 0.018 | -0.051 | 59.012
13 | 0.851 | 0.08537 | -0.027 | 9.974
13.5 | 0.953 | 0.02368 | -0.051 | 40.235
14 | 0.855 | 0.03978 | -0.048 | 21.501
14.5 | 0.715 | 0.09589 | -0.032 | 7.456
15 | 0.654 | 0.10465 | -0.031 | 6.246

## 134. Re 16M Mach 0.25 (2)
BIGFOIL.COM POLAR EXPORT
NACA65-214 a=0.6
NACA65-214 a=0.6 |  |  |  | Cl Max: | 1.7121 | at alpha= | 18.5 | deg
XFOIL ncrit=9 |  |  |  | L/D Max: | 125.237 | at alpha= | 9 | deg
Re: | 16000000 |  |  | Cd Min: | 0.06824 | at alpha= | -20 | deg
Mach: | 0.25 |  |  | Cl=0 at alpha= | -1.4773 | deg
|  |  |  | @ Cl=0.1, Cd= | 0.0042763
|  |  |  | @ Cl=0.4, Cd= | 0.004761
|  |  |  | @ Cl=0.6, Cd= | 0.0062191
alpha (deg) | Cl | Cd | Cm | Cl/Cd
-20 | -1.4627 | 0.06824 | -0.0676 | -21.4346
-19.5 | -1.4945 | 0.05707 | -0.0741 | -26.1871
-19 | -1.5254 | 0.04733 | -0.0783 | -32.229
-17.5 | -1.5352 | 0.03036 | -0.0792 | -50.5665
-17 | -1.5419 | 0.02602 | -0.0761 | -59.2583
-16.5 | -1.5348 | 0.02278 | -0.0725 | -67.3749
-16 | -1.5218 | 0.02016 | -0.0683 | -75.4861
-15.5 | -1.4993 | 0.0183 | -0.0639 | -81.929
-15 | -1.4764 | 0.01668 | -0.0589 | -88.5132
-14.5 | -1.4504 | 0.01543 | -0.0535 | -93.9987
-14 | -1.4259 | 0.01447 | -0.047 | -98.5418
-13.5 | -1.3865 | 0.01354 | -0.0428 | -102.4003
-13 | -1.3374 | 0.01285 | -0.0401 | -104.0778
-12.5 | -1.287 | 0.01215 | -0.0377 | -105.9259
-12 | -1.2348 | 0.01147 | -0.0356 | -107.6548
-11.5 | -1.1824 | 0.01076 | -0.0337 | -109.8885
-11 | -1.1288 | 0.01007 | -0.0321 | -112.0953
-10.5 | -1.0736 | 0.00949 | -0.0308 | -113.1296
-10 | -1.017 | 0.00898 | -0.0297 | -113.2517
-9.5 | -0.9595 | 0.00854 | -0.029 | -112.3536
-9 | -0.9013 | 0.00815 | -0.0285 | -110.589
-8.5 | -0.8424 | 0.00782 | -0.0281 | -107.7238
-8 | -0.7834 | 0.00751 | -0.0279 | -104.3142
-7.5 | -0.7243 | 0.00718 | -0.0278 | -100.8774
-7 | -0.6651 | 0.00687 | -0.0278 | -96.8122
-6.5 | -0.6055 | 0.0066 | -0.0279 | -91.7424
-5.5 | -0.4854 | 0.00618 | -0.0285 | -78.5437
-5 | -0.4253 | 0.00594 | -0.0289 | -71.5993
-4.5 | -0.365 | 0.00577 | -0.0294 | -63.2582
-4 | -0.3045 | 0.00561 | -0.03 | -54.2781
-3.5 | -0.244 | 0.00544 | -0.0306 | -44.8529
-3 | -0.1835 | 0.0053 | -0.0313 | -34.6226
-2.5 | -0.1229 | 0.00514 | -0.032 | -23.9105
-2 | -0.0626 | 0.00497 | -0.0327 | -12.5956
-1.5 | -0.0027 | 0.00473 | -0.0334 | -0.57082
-1 | 0.0568 | 0.00445 | -0.0341 | 12.764
-0.5 | 0.1165 | 0.00421 | -0.0349 | 27.6722
0 | 0.1739 | 0.00354 | -0.0355 | 49.1243
0.5 | 0.2341 | 0.0034 | -0.0363 | 68.8529
1 | 0.2947 | 0.00348 | -0.0372 | 84.6839
1.5 | 0.3512 | 0.00406 | -0.0375 | 86.5025
2 | 0.4055 | 0.00484 | -0.0375 | 83.781
2.5 | 0.463 | 0.00523 | -0.0378 | 88.5277
3 | 0.5197 | 0.00567 | -0.038 | 91.6578
3.5 | 0.5764 | 0.00607 | -0.0381 | 94.9588
4 | 0.6334 | 0.00643 | -0.0382 | 98.507
4.5 | 0.6914 | 0.00667 | -0.0384 | 103.6582
5 | 0.7492 | 0.00692 | -0.0385 | 108.2659
5.5 | 0.8068 | 0.00716 | -0.0386 | 112.6816
6 | 0.8637 | 0.00743 | -0.0385 | 116.245
6.5 | 0.9204 | 0.0077 | -0.0383 | 119.5325
7 | 0.9757 | 0.00803 | -0.0379 | 121.5068
7.5 | 1.0311 | 0.00833 | -0.0373 | 123.7815
8 | 1.0852 | 0.00867 | -0.0366 | 125.1672
8.5 | 1.137 | 0.0091 | -0.0353 | 124.9451
9 | 1.1885 | 0.00949 | -0.0339 | 125.2371
9.5 | 1.2381 | 0.00991 | -0.0322 | 124.9344
10 | 1.2835 | 0.01042 | -0.0297 | 123.1766
10.5 | 1.3141 | 0.01096 | -0.0243 | 119.8996
11 | 1.3444 | 0.01168 | -0.0193 | 115.1027
11.5 | 1.3798 | 0.01238 | -0.0154 | 111.454
12 | 1.413 | 0.01322 | -0.0114 | 106.8835
13 | 1.4788 | 0.01546 | -0.0041 | 95.6533
13.5 | 1.5087 | 0.01695 | -0.0005 | 89.0088
14 | 1.5401 | 0.01846 | 0.0027 | 83.429
14.5 | 1.5701 | 0.02015 | 0.0059 | 77.9206
15 | 1.5972 | 0.02212 | 0.0091 | 72.2061
15.5 | 1.6225 | 0.02431 | 0.0121 | 66.7421
16 | 1.6404 | 0.02713 | 0.0153 | 60.4644
16.5 | 1.6622 | 0.02989 | 0.0179 | 55.6106
17 | 1.6784 | 0.03323 | 0.0203 | 50.5086
17.5 | 1.6896 | 0.03722 | 0.0224 | 45.3949
18 | 1.7009 | 0.04143 | 0.024 | 41.0548
18.5 | 1.7121 | 0.04596 | 0.0251 | 37.252
19 | 1.7121 | 0.05182 | 0.0254 | 33.0394
19.5 | 1.701 | 0.05926 | 0.0248 | 28.704
20 | 1.6952 | 0.06666 | 0.0233 | 25.4305

## 135. Re 16M Mach 0.50 (1)
BIGFOIL.COM POLAR EXPORT
NACA65-214 a=0.6
NACA65-214 a=0.6 |  |  |  | Cl Max: | 1.166 | at alpha= | 20 | deg
JavaFoil+Calcfoil stall+Eppler ext transition |  |  |  | L/D Max: | 98.638 | at alpha= | 3.5 | deg
Re: | 16000000 |  |  | Cd Min: | 0.00482 | at alpha= | 0.5 | deg
Mach: | 0.5 |  |  | Cl=0 at alpha= | -1.3929 | deg
|  |  |  | @ Cl=0.1, Cd= | 0.0050714
|  |  |  | @ Cl=0.4, Cd= | 0.0055207
|  |  |  | @ Cl=0.6, Cd= | 0.0064296
alpha (deg) | Cl | Cd | Cm | Cl/Cd
-20 | -1.025 | 0.16866 | -0.001 | -6.079
-19.5 | -0.998 | 0.1667 | -0.001 | -5.986
-19 | -0.969 | 0.16509 | -0.002 | -5.87
-18.5 | -0.944 | 0.14856 | -0.002 | -6.356
-18 | -0.918 | 0.14037 | -0.003 | -6.539
-17.5 | -0.889 | 0.13491 | -0.003 | -6.593
-17 | -0.861 | 0.12935 | -0.003 | -6.658
-16.5 | -0.834 | 0.12478 | -0.004 | -6.684
-16 | -0.809 | 0.11417 | -0.004 | -7.084
-15.5 | -0.784 | 0.10509 | -0.005 | -7.459
-15 | -0.759 | 0.09566 | -0.006 | -7.933
-14.5 | -0.746 | 0.07773 | -0.007 | -9.602
-14 | -0.798 | 0.02814 | -0.01 | -28.37
-13.5 | -0.669 | 0.09469 | -0.006 | -7.063
-13 | -0.644 | 0.08565 | -0.007 | -7.513
-12.5 | -0.622 | 0.07443 | -0.008 | -8.359
-12 | -0.675 | 0.02379 | -0.013 | -28.38
-11.5 | -0.666 | 0.0161 | -0.014 | -41.362
-11 | -0.64 | 0.01389 | -0.015 | -46.087
-10.5 | -0.503 | 0.07006 | -0.008 | -7.176
-10 | -0.479 | 0.06072 | -0.01 | -7.885
-9.5 | -0.531 | 0.01499 | -0.017 | -35.448
-9 | -0.513 | 0.01146 | -0.019 | -44.769
-8.5 | -0.483 | 0.01044 | -0.02 | -46.25
-8 | -0.365 | 0.05166 | -0.01 | -7.071
-7.5 | -0.339 | 0.04691 | -0.011 | -7.22
-7 | -0.624 | 0.00946 | -0.023 | -66.009
-6.5 | -0.62 | 0.00855 | -0.024 | -72.505
-6 | -0.586 | 0.00801 | -0.025 | -73.164
-5.5 | -0.538 | 0.0076 | -0.026 | -70.825
-5 | -0.482 | 0.0073 | -0.026 | -66.097
-4.5 | -0.421 | 0.00705 | -0.027 | -59.759
-4 | -0.356 | 0.00685 | -0.028 | -52.017
-3.5 | -0.29 | 0.00665 | -0.029 | -43.515
-3 | -0.222 | 0.00642 | -0.03 | -34.576
-2.5 | -0.153 | 0.00624 | -0.031 | -24.543
-2 | -0.084 | 0.00615 | -0.032 | -13.673
-1.5 | -0.015 | 0.0054 | -0.033 | -2.693
-1 | 0.055 | 0.0052 | -0.034 | 10.629
-0.5 | 0.125 | 0.005 | -0.035 | 25
0 | 0.195 | 0.00488 | -0.036 | 40
0.5 | 0.265 | 0.00482 | -0.037 | 54.927
1 | 0.335 | 0.00527 | -0.038 | 63.478
1.5 | 0.405 | 0.00554 | -0.039 | 73.048
2 | 0.474 | 0.00591 | -0.04 | 80.217
2.5 | 0.542 | 0.00604 | -0.041 | 89.657
3 | 0.609 | 0.00649 | -0.041 | 93.754
3.5 | 0.674 | 0.00684 | -0.042 | 98.638
4 | 0.739 | 0.00817 | -0.043 | 90.406
4.5 | 0.801 | 0.00853 | -0.044 | 93.898
5 | 0.859 | 0.00891 | -0.045 | 96.384
5.5 | 0.912 | 0.0094 | -0.046 | 97.055
6 | 0.958 | 0.00994 | -0.046 | 96.467
6.5 | 0.994 | 0.01055 | -0.047 | 94.211
7 | 1.013 | 0.01128 | -0.048 | 89.783
7.5 | 1 | 0.01224 | -0.049 | 81.696
8 | 0.894 | 0.01343 | -0.05 | 66.536
8.5 | 0.658 | 0.01462 | -0.05 | 45.024
9 | 0.571 | 0.05834 | -0.026 | 9.794
9.5 | 0.723 | 0.01526 | -0.052 | 47.385
10 | 0.753 | 0.0168 | -0.053 | 44.807
10.5 | 0.778 | 0.01934 | -0.053 | 40.233
11 | 0.682 | 0.07261 | -0.031 | 9.396
11.5 | 0.845 | 0.01945 | -0.055 | 43.426
12 | 0.871 | 0.02175 | -0.055 | 40.073
12.5 | 0.895 | 0.02502 | -0.055 | 35.77
13 | 0.799 | 0.08333 | -0.037 | 9.589
13.5 | 0.961 | 0.02456 | -0.057 | 39.139
14 | 0.984 | 0.02832 | -0.057 | 34.763
14.5 | 0.997 | 0.03615 | -0.057 | 27.566
15 | 0.966 | 0.06472 | -0.051 | 14.931
15.5 | 0.924 | 0.11817 | -0.036 | 7.821
16 | 0.951 | 0.12497 | -0.037 | 7.611
16.5 | 0.98 | 0.12794 | -0.039 | 7.661
17 | 1.01 | 0.13176 | -0.041 | 7.669
17.5 | 1.031 | 0.14784 | -0.04 | 6.977
18 | 1.058 | 0.1559 | -0.04 | 6.789
18.5 | 1.086 | 0.15965 | -0.042 | 6.802
19 | 1.116 | 0.16392 | -0.043 | 6.805
19.5 | 1.143 | 0.16894 | -0.044 | 6.767
20 | 1.166 | 0.19598 | -0.044 | 5.949

## 136. Re 16M Mach 0.50 (2)
BIGFOIL.COM POLAR EXPORT
NACA65-214 a=0.6
NACA65-214 a=0.6 |  |  |  | Cl Max: | 1.2036 | at alpha= | 9 | deg
XFOIL ncrit=9 |  |  |  | L/D Max: | 115 | at alpha= | 6.5 | deg
Re: | 16000000 |  |  | Cd Min: | 0.10867 | at alpha= | 14 | deg
Mach: | 0.5 |  |  | Cl=0 at alpha= | -1.508 | deg
|  |  |  | @ Cl=0.1, Cd= | 0.0043858
|  |  |  | @ Cl=0.4, Cd= | 0.0037355
|  |  |  | @ Cl=0.6, Cd= | 0.0061963
alpha (deg) | Cl | Cd | Cm | Cl/Cd
-13 | -0.596 | 0.10834 | -0.0393 | -5.5012
-12.5 | -0.6059 | 0.09651 | -0.0472 | -6.2781
-12 | -0.6172 | 0.0848 | -0.055 | -7.2783
-11.5 | -0.6303 | 0.07128 | -0.0644 | -8.8426
-10.5 | -0.6778 | 0.04747 | -0.0817 | -14.2785
-10 | -0.7117 | 0.03879 | -0.0848 | -18.3475
-9.5 | -0.7417 | 0.03203 | -0.0836 | -23.1564
-9 | -0.7756 | 0.02629 | -0.0781 | -29.5017
-8.5 | -0.8151 | 0.02148 | -0.0669 | -37.9469
-8 | -0.8295 | 0.01522 | -0.0578 | -54.5007
-7.5 | -0.8177 | 0.01024 | -0.0493 | -79.8535
-7 | -0.768 | 0.00833 | -0.0438 | -92.1969
-6.5 | -0.7014 | 0.00751 | -0.0408 | -93.3955
-6 | -0.6307 | 0.00704 | -0.0389 | -89.5881
-5.5 | -0.5593 | 0.00667 | -0.0377 | -83.8531
-5 | -0.4881 | 0.00639 | -0.0369 | -76.385
-4.5 | -0.4173 | 0.00611 | -0.0365 | -68.2979
-4 | -0.3468 | 0.00589 | -0.0363 | -58.8795
-3.5 | -0.2764 | 0.0057 | -0.0365 | -48.4912
-3 | -0.2065 | 0.0055 | -0.0368 | -37.5455
-2.5 | -0.1368 | 0.00535 | -0.0373 | -25.5701
-2 | -0.0672 | 0.00517 | -0.038 | -12.9981
-1.5 | 0.0011 | 0.0049 | -0.0386 | 0.22449
-1 | 0.0686 | 0.00453 | -0.0392 | 15.1435
-0.5 | 0.1361 | 0.00422 | -0.04 | 32.2512
0 | 0.2004 | 0.00343 | -0.0405 | 58.4257
0.5 | 0.2701 | 0.00338 | -0.0415 | 79.9112
1 | 0.34 | 0.00344 | -0.0426 | 98.8372
1.5 | 0.407 | 0.00377 | -0.0431 | 107.9576
2 | 0.4647 | 0.0048 | -0.0423 | 96.8125
2.5 | 0.5258 | 0.00548 | -0.0418 | 95.9489
3 | 0.5868 | 0.00608 | -0.041 | 96.5132
3.5 | 0.6481 | 0.00662 | -0.04 | 97.9003
4 | 0.7122 | 0.00698 | -0.0393 | 102.0344
4.5 | 0.7768 | 0.0073 | -0.0384 | 106.411
5 | 0.8409 | 0.00763 | -0.0371 | 110.2097
5.5 | 0.9038 | 0.00799 | -0.0354 | 113.1164
6 | 0.9641 | 0.00841 | -0.0329 | 114.6373
6.5 | 1.0212 | 0.00888 | -0.0296 | 115
7 | 1.0622 | 0.00937 | -0.0232 | 113.3618
7.5 | 1.1033 | 0.01013 | -0.017 | 108.9141
8 | 1.1437 | 0.01115 | -0.0109 | 102.574
8.5 | 1.1808 | 0.01251 | -0.0045 | 94.3885
9 | 1.2036 | 0.01465 | 0.0032 | 82.157
9.5 | 1.2005 | 0.01821 | 0.0124 | 65.9253
10 | 1.1859 | 0.02293 | 0.0209 | 51.7183
10.5 | 1.1657 | 0.02889 | 0.0277 | 40.3496
11 | 1.1313 | 0.03651 | 0.0323 | 30.986
11.5 | 1.0965 | 0.04555 | 0.0329 | 24.0724
12 | 1.06 | 0.05546 | 0.0318 | 19.1129
12.5 | 1.0273 | 0.06678 | 0.0275 | 15.3833
13 | 0.9946 | 0.07989 | 0.0201 | 12.4496
13.5 | 0.9684 | 0.09413 | 0.0105 | 10.2879
14 | 0.9507 | 0.10867 | 0.0005 | 8.7485

## 137. Re 18M Mach 0.00 (1)
BIGFOIL.COM POLAR EXPORT
NACA65-214 a=0.6
NACA65-214 a=0.6 |  |  |  | Cl Max: | 1.221 | at alpha= | 12 | deg
JavaFoil+Calcfoil stall+Eppler ext transition |  |  |  | L/D Max: | 121.953 | at alpha= | 7 | deg
Re: | 18000000 |  |  | Cd Min: | 0.00498 | at alpha= | -0.5 | deg
Mach: | 0 |  |  | Cl=0 at alpha= | -1.3934 | deg
|  |  |  | @ Cl=0.1, Cd= | 0.0049933
|  |  |  | @ Cl=0.4, Cd= | 0.0054921
|  |  |  | @ Cl=0.6, Cd= | 0.0065442
alpha (deg) | Cl | Cd | Cm | Cl/Cd
-18.5 | -0.673 | 0.13673 | -0.002 | -4.92
-18 | -0.696 | 0.13014 | -0.002 | -5.351
-17.5 | -0.721 | 0.12181 | -0.002 | -5.922
-17 | -0.75 | 0.1082 | -0.003 | -6.927
-16.5 | -0.773 | 0.10069 | -0.004 | -7.681
-16 | -0.807 | 0.08298 | -0.005 | -9.73
-15.5 | -0.861 | 0.05231 | -0.006 | -16.452
-15 | -0.917 | 0.02907 | -0.007 | -31.563
-14.5 | -0.95 | 0.02071 | -0.008 | -45.886
-14 | -0.976 | 0.01567 | -0.009 | -62.314
-13.5 | -0.983 | 0.01395 | -0.01 | -70.479
-13 | -0.981 | 0.01303 | -0.01 | -75.32
-12.5 | -0.977 | 0.01209 | -0.011 | -80.783
-12 | -0.97 | 0.01109 | -0.012 | -87.462
-11.5 | -0.956 | 0.01046 | -0.013 | -91.382
-11 | -0.938 | 0.00919 | -0.014 | -102.092
-10.5 | -0.916 | 0.00959 | -0.014 | -95.515
-10 | -0.887 | 0.00923 | -0.015 | -96.168
-9.5 | -0.854 | 0.00884 | -0.016 | -96.699
-9 | -0.818 | 0.00847 | -0.017 | -96.568
-8.5 | -0.778 | 0.00808 | -0.017 | -96.36
-8 | -0.735 | 0.0078 | -0.018 | -94.332
-7.5 | -0.689 | 0.00755 | -0.019 | -91.369
-7 | -0.641 | 0.00725 | -0.02 | -88.369
-6.5 | -0.59 | 0.00703 | -0.021 | -83.964
-6 | -0.537 | 0.00682 | -0.021 | -78.748
-5.5 | -0.483 | 0.00663 | -0.022 | -72.829
-5 | -0.427 | 0.00646 | -0.023 | -66.051
-4.5 | -0.37 | 0.00637 | -0.024 | -58.011
-4 | -0.311 | 0.0062 | -0.025 | -50.213
-3.5 | -0.252 | 0.00607 | -0.025 | -41.559
-3 | -0.193 | 0.006 | -0.026 | -32.134
-2.5 | -0.133 | 0.00588 | -0.027 | -22.621
-2 | -0.073 | 0.0054 | -0.028 | -13.497
-1.5 | -0.013 | 0.00526 | -0.029 | -2.396
-1 | 0.048 | 0.00508 | -0.029 | 9.423
-0.5 | 0.108 | 0.00498 | -0.03 | 21.75
0 | 0.169 | 0.00512 | -0.031 | 33.017
0.5 | 0.229 | 0.00517 | -0.032 | 44.361
1 | 0.29 | 0.0051 | -0.033 | 56.865
1.5 | 0.35 | 0.00532 | -0.033 | 65.839
2 | 0.411 | 0.00553 | -0.034 | 74.306
2.5 | 0.47 | 0.00577 | -0.035 | 81.432
3 | 0.529 | 0.00612 | -0.036 | 86.527
3.5 | 0.588 | 0.00641 | -0.037 | 91.703
4 | 0.647 | 0.00707 | -0.038 | 91.527
4.5 | 0.704 | 0.00742 | -0.038 | 94.837
5 | 0.76 | 0.00726 | -0.039 | 104.599
5.5 | 0.814 | 0.00746 | -0.04 | 109.172
6 | 0.867 | 0.00776 | -0.041 | 111.77
6.5 | 0.919 | 0.00764 | -0.041 | 120.229
7 | 0.967 | 0.00793 | -0.042 | 121.953
7.5 | 1.013 | 0.00892 | -0.043 | 113.641
8 | 1.056 | 0.00931 | -0.044 | 113.464
8.5 | 1.095 | 0.00967 | -0.044 | 113.262
9 | 1.128 | 0.01014 | -0.045 | 111.223
9.5 | 1.156 | 0.01056 | -0.046 | 109.525
10 | 1.18 | 0.01108 | -0.046 | 106.492
10.5 | 1.198 | 0.01158 | -0.047 | 103.492
11 | 1.211 | 0.01221 | -0.048 | 99.225
11.5 | 1.219 | 0.01282 | -0.048 | 95.1
12 | 1.221 | 0.01365 | -0.049 | 89.487
12.5 | 1.219 | 0.01439 | -0.05 | 84.701
13 | 1.211 | 0.01539 | -0.05 | 78.673
13.5 | 1.198 | 0.01648 | -0.051 | 72.685
14 | 1.181 | 0.01766 | -0.051 | 66.9
14.5 | 1.16 | 0.01917 | -0.052 | 60.481
15 | 1.133 | 0.02137 | -0.052 | 53.021
15.5 | 1.099 | 0.02521 | -0.052 | 43.584
16 | 1.063 | 0.02932 | -0.052 | 36.261
16.5 | 1.029 | 0.03316 | -0.052 | 31.026
17 | 0.96 | 0.05156 | -0.05 | 18.614

## 138. Re 18M Mach 0.00 (2)
BIGFOIL.COM POLAR EXPORT
NACA65-214 a=0.6
NACA65-214 a=0.6 |  |  |  | Cl Max: | 1.795 | at alpha= | 20 | deg
XFOIL ncrit=9 |  |  |  | L/D Max: | 131.451 | at alpha= | 10 | deg
Re: | 18000000 |  |  | Cd Min: | 0.03814 | at alpha= | 20 | deg
Mach: | 0 |  |  | Cl=0 at alpha= | -1.467 | deg
|  |  |  | @ Cl=0.1, Cd= | 0.0042981
|  |  |  | @ Cl=0.4, Cd= | 0.0049459
|  |  |  | @ Cl=0.6, Cd= | 0.006125
alpha (deg) | Cl | Cd | Cm | Cl/Cd
-20 | -1.7051 | 0.02564 | -0.0572 | -66.5016
-19.5 | -1.6887 | 0.02334 | -0.0555 | -72.3522
-19 | -1.6726 | 0.0212 | -0.0533 | -78.8962
-18.5 | -1.6493 | 0.01953 | -0.0515 | -84.4496
-18 | -1.6351 | 0.01801 | -0.0476 | -90.7885
-17.5 | -1.6138 | 0.01673 | -0.0443 | -96.4614
-17 | -1.592 | 0.0156 | -0.0405 | -102.0513
-16.5 | -1.57 | 0.01466 | -0.0362 | -107.0941
-16 | -1.548 | 0.01397 | -0.0312 | -110.8089
-15.5 | -1.5098 | 0.01333 | -0.029 | -113.2633
-15 | -1.4679 | 0.01273 | -0.0274 | -115.3103
-14.5 | -1.4234 | 0.01218 | -0.0262 | -116.8637
-14 | -1.3768 | 0.01169 | -0.0253 | -117.7759
-13.5 | -1.3294 | 0.01118 | -0.0246 | -118.9088
-12.5 | -1.2301 | 0.0103 | -0.0236 | -119.4272
-12 | -1.1795 | 0.00985 | -0.0233 | -119.7462
-11.5 | -1.1286 | 0.00938 | -0.0229 | -120.3198
-11 | -1.0769 | 0.00893 | -0.0227 | -120.5935
-10.5 | -1.0243 | 0.00853 | -0.0227 | -120.0821
-10 | -0.9705 | 0.00818 | -0.0228 | -118.643
-9.5 | -0.916 | 0.00789 | -0.0229 | -116.0963
-9 | -0.861 | 0.0076 | -0.0232 | -113.2895
-8.5 | -0.8056 | 0.00734 | -0.0236 | -109.7548
-8 | -0.75 | 0.00707 | -0.0239 | -106.082
-7.5 | -0.6942 | 0.00678 | -0.0243 | -102.3894
-7 | -0.638 | 0.00653 | -0.0247 | -97.7029
-6.5 | -0.5812 | 0.00632 | -0.0252 | -91.962
-5.5 | -0.4669 | 0.00594 | -0.0264 | -78.6027
-5 | -0.4095 | 0.00574 | -0.027 | -71.3415
-4.5 | -0.3517 | 0.0056 | -0.0277 | -62.8036
-4 | -0.2938 | 0.00544 | -0.0284 | -54.0074
-3.5 | -0.2358 | 0.00529 | -0.0291 | -44.5747
-3 | -0.1777 | 0.00516 | -0.0299 | -34.438
-2.5 | -0.1194 | 0.00502 | -0.0306 | -23.7849
-2 | -0.0615 | 0.00487 | -0.0313 | -12.6283
-1.5 | -0.0038 | 0.00468 | -0.032 | -0.81197
-1 | 0.0538 | 0.00445 | -0.0328 | 12.0899
-0.5 | 0.1116 | 0.00426 | -0.0335 | 26.1972
0 | 0.1676 | 0.00374 | -0.0342 | 44.8128
0.5 | 0.2246 | 0.00344 | -0.0349 | 65.2907
1 | 0.2822 | 0.00361 | -0.0357 | 78.1717
1.5 | 0.3362 | 0.00426 | -0.036 | 78.9202
2 | 0.3899 | 0.00489 | -0.0362 | 79.7342
2.5 | 0.4459 | 0.0052 | -0.0366 | 85.75
3 | 0.5014 | 0.00554 | -0.037 | 90.5054
3.5 | 0.5566 | 0.00589 | -0.0373 | 94.4992
4 | 0.612 | 0.00619 | -0.0376 | 98.8691
4.5 | 0.6679 | 0.00643 | -0.038 | 103.8725
5 | 0.7236 | 0.00665 | -0.0384 | 108.812
5.5 | 0.7793 | 0.00685 | -0.0388 | 113.7664
6 | 0.8341 | 0.0071 | -0.039 | 117.4789
6.5 | 0.8889 | 0.00732 | -0.0393 | 121.4344
7 | 0.9427 | 0.0076 | -0.0394 | 124.0395
7.5 | 0.996 | 0.00787 | -0.0394 | 126.5565
8 | 1.049 | 0.00814 | -0.0394 | 128.8698
8.5 | 1.1006 | 0.00846 | -0.0391 | 130.0946
9 | 1.151 | 0.00882 | -0.0387 | 130.4989
9.5 | 1.2012 | 0.00915 | -0.0382 | 131.2787
10 | 1.2501 | 0.00951 | -0.0376 | 131.4511
10.5 | 1.2972 | 0.0099 | -0.0366 | 131.0303
11 | 1.3407 | 0.0104 | -0.035 | 128.9135
11.5 | 1.3827 | 0.01088 | -0.0332 | 127.0864
12 | 1.4134 | 0.01131 | -0.0291 | 124.9691
12.5 | 1.4417 | 0.01186 | -0.0249 | 121.5599
13 | 1.4672 | 0.01238 | -0.0203 | 118.5137
14 | 1.5318 | 0.01421 | -0.0153 | 107.7973
14.5 | 1.5605 | 0.0153 | -0.0124 | 101.9935
15 | 1.5884 | 0.01652 | -0.0097 | 96.1501
15.5 | 1.617 | 0.01776 | -0.0073 | 91.0473
16 | 1.6446 | 0.01914 | -0.005 | 85.9248
16.5 | 1.67 | 0.02069 | -0.0028 | 80.7153
17 | 1.6946 | 0.02237 | -0.0007 | 75.7532
17.5 | 1.7147 | 0.02443 | 0.0016 | 70.1883
18 | 1.7343 | 0.02662 | 0.0036 | 65.1503
18.5 | 1.7575 | 0.02867 | 0.005 | 61.301
19 | 1.768 | 0.03181 | 0.0069 | 55.58
19.5 | 1.7793 | 0.03509 | 0.0084 | 50.7068
20 | 1.795 | 0.03814 | 0.0093 | 47.0635

## 139. Re 18M Mach 0.10 (1)
BIGFOIL.COM POLAR EXPORT
NACA65-214 a=0.6
NACA65-214 a=0.6 |  |  |  | Cl Max: | 1.21 | at alpha= | 11.5 | deg
JavaFoil+Calcfoil stall+Eppler ext transition |  |  |  | L/D Max: | 121.25 | at alpha= | 7 | deg
Re: | 18000000 |  |  | Cd Min: | 0.00496 | at alpha= | -0.5 | deg
Mach: | 0.1 |  |  | Cl=0 at alpha= | -1.3934 | deg
|  |  |  | @ Cl=0.1, Cd= | 0.0049792
|  |  |  | @ Cl=0.4, Cd= | 0.0054652
|  |  |  | @ Cl=0.6, Cd= | 0.0065314
alpha (deg) | Cl | Cd | Cm | Cl/Cd
-18 | -0.648 | 0.13448 | -0.002 | -4.817
-17.5 | -0.676 | 0.12516 | -0.002 | -5.399
-17 | -0.704 | 0.11491 | -0.003 | -6.127
-16.5 | -0.731 | 0.10673 | -0.003 | -6.853
-16 | -0.761 | 0.09499 | -0.004 | -8.014
-15.5 | -0.787 | 0.08327 | -0.005 | -9.447
-15 | -0.855 | 0.04517 | -0.007 | -18.917
-14.5 | -0.906 | 0.02685 | -0.008 | -33.737
-14 | -0.941 | 0.01868 | -0.009 | -50.374
-13.5 | -0.961 | 0.01467 | -0.01 | -65.481
-13 | -0.963 | 0.01358 | -0.01 | -70.905
-12.5 | -0.962 | 0.01248 | -0.011 | -77.077
-12 | -0.958 | 0.0113 | -0.012 | -84.778
-11.5 | -0.947 | 0.01069 | -0.013 | -88.615
-11 | -0.932 | 0.0101 | -0.014 | -92.239
-10.5 | -0.913 | 0.00974 | -0.014 | -93.738
-10 | -0.885 | 0.00935 | -0.015 | -94.633
-9.5 | -0.854 | 0.00896 | -0.016 | -95.312
-9 | -0.818 | 0.00858 | -0.017 | -95.418
-8.5 | -0.779 | 0.00817 | -0.017 | -95.368
-8 | -0.737 | 0.00787 | -0.018 | -93.671
-7.5 | -0.691 | 0.00755 | -0.019 | -91.591
-7 | -0.643 | 0.00727 | -0.02 | -88.415
-6.5 | -0.592 | 0.0071 | -0.021 | -83.432
-6 | -0.54 | 0.00689 | -0.021 | -78.34
-5.5 | -0.485 | 0.00669 | -0.022 | -72.462
-5 | -0.429 | 0.00652 | -0.023 | -65.74
-4.5 | -0.371 | 0.00637 | -0.024 | -58.32
-4 | -0.313 | 0.00621 | -0.025 | -50.364
-3.5 | -0.254 | 0.0061 | -0.025 | -41.59
-3 | -0.194 | 0.00598 | -0.026 | -32.399
-2.5 | -0.134 | 0.00586 | -0.027 | -22.825
-2 | -0.073 | 0.00539 | -0.028 | -13.595
-1.5 | -0.013 | 0.00525 | -0.029 | -2.416
-1 | 0.048 | 0.00509 | -0.03 | 9.457
-0.5 | 0.109 | 0.00496 | -0.03 | 21.976
0 | 0.17 | 0.00513 | -0.031 | 33.114
0.5 | 0.231 | 0.00519 | -0.032 | 44.404
1 | 0.291 | 0.00511 | -0.033 | 57.031
1.5 | 0.352 | 0.0053 | -0.034 | 66.374
2 | 0.413 | 0.00551 | -0.034 | 74.909
2.5 | 0.472 | 0.00581 | -0.035 | 81.26
3 | 0.532 | 0.00612 | -0.036 | 86.93
3.5 | 0.591 | 0.00642 | -0.037 | 91.997
4 | 0.65 | 0.00715 | -0.038 | 90.912
4.5 | 0.708 | 0.00744 | -0.039 | 95.111
5 | 0.763 | 0.00733 | -0.039 | 104.114
5.5 | 0.818 | 0.00755 | -0.04 | 108.337
6 | 0.871 | 0.00786 | -0.041 | 110.886
6.5 | 0.922 | 0.00772 | -0.042 | 119.491
7 | 0.971 | 0.00801 | -0.042 | 121.25
7.5 | 1.016 | 0.00897 | -0.043 | 113.251
8 | 1.059 | 0.00938 | -0.044 | 112.871
8.5 | 1.097 | 0.00975 | -0.045 | 112.53
9 | 1.129 | 0.01024 | -0.045 | 110.297
9.5 | 1.156 | 0.01066 | -0.046 | 108.419
10 | 1.178 | 0.0112 | -0.047 | 105.183
10.5 | 1.194 | 0.0118 | -0.047 | 101.224
11 | 1.205 | 0.01237 | -0.048 | 97.456
11.5 | 1.21 | 0.01303 | -0.049 | 92.9
12 | 1.209 | 0.01388 | -0.049 | 87.111
12.5 | 1.203 | 0.01478 | -0.05 | 81.343
13 | 1.191 | 0.01573 | -0.05 | 75.741
13.5 | 1.174 | 0.01699 | -0.051 | 69.073
14 | 1.152 | 0.01837 | -0.051 | 62.707
14.5 | 1.126 | 0.01992 | -0.052 | 56.502
15 | 1.093 | 0.02254 | -0.052 | 48.503
15.5 | 1.05 | 0.02804 | -0.052 | 37.435
16 | 1.004 | 0.03486 | -0.051 | 28.817
16.5 | 0.953 | 0.04541 | -0.05 | 20.995

## 140. Re 18M Mach 0.10 (2)
BIGFOIL.COM POLAR EXPORT
NACA65-214 a=0.6
NACA65-214 a=0.6 |  |  |  | Cl Max: | 1.7921 | at alpha= | 20 | deg
XFOIL ncrit=9 |  |  |  | L/D Max: | 130.927 | at alpha= | 10 | deg
Re: | 18000000 |  |  | Cd Min: | 0.04084 | at alpha= | 20 | deg
Mach: | 0.1 |  |  | Cl=0 at alpha= | -1.4681 | deg
|  |  |  | @ Cl=0.1, Cd= | 0.0042926
|  |  |  | @ Cl=0.4, Cd= | 0.004933
|  |  |  | @ Cl=0.6, Cd= | 0.0061267
alpha (deg) | Cl | Cd | Cm | Cl/Cd
-20 | -1.6991 | 0.02825 | -0.0622 | -60.1451
-19.5 | -1.6851 | 0.0255 | -0.0607 | -66.0824
-19 | -1.6691 | 0.02309 | -0.0587 | -72.2867
-18.5 | -1.6498 | 0.02107 | -0.0564 | -78.3009
-18 | -1.6314 | 0.01941 | -0.0534 | -84.0495
-17.5 | -1.6112 | 0.01789 | -0.0501 | -90.0615
-17 | -1.59 | 0.01655 | -0.0464 | -96.0725
-16.5 | -1.5688 | 0.01537 | -0.0421 | -102.069
-16 | -1.5474 | 0.01444 | -0.0372 | -107.1607
-15.5 | -1.5195 | 0.01376 | -0.0328 | -110.4288
-15 | -1.4787 | 0.01309 | -0.0307 | -112.9641
-14.5 | -1.4346 | 0.01249 | -0.0291 | -114.8599
-14 | -1.388 | 0.01196 | -0.0279 | -116.0535
-13.5 | -1.3403 | 0.01141 | -0.0268 | -117.4671
-12.5 | -1.2401 | 0.01048 | -0.0254 | -118.3302
-12 | -1.1887 | 0.01004 | -0.0249 | -118.3964
-11.5 | -1.1374 | 0.00954 | -0.0243 | -119.2243
-11 | -1.0852 | 0.00907 | -0.024 | -119.6472
-10.5 | -1.0321 | 0.00863 | -0.0237 | -119.5944
-10 | -0.978 | 0.00826 | -0.0237 | -118.4019
-9.5 | -0.923 | 0.00795 | -0.0237 | -116.1006
-9 | -0.8674 | 0.00765 | -0.0239 | -113.3856
-8.5 | -0.8114 | 0.00738 | -0.0242 | -109.9458
-8 | -0.7552 | 0.00712 | -0.0245 | -106.0674
-7.5 | -0.6989 | 0.00682 | -0.0247 | -102.478
-7 | -0.6423 | 0.00656 | -0.0251 | -97.9116
-6.5 | -0.5851 | 0.00634 | -0.0256 | -92.2871
-6 | -0.5275 | 0.00615 | -0.0261 | -85.7724
-5.5 | -0.4698 | 0.00596 | -0.0267 | -78.8255
-5 | -0.412 | 0.00575 | -0.0273 | -71.6522
-4.5 | -0.3539 | 0.00561 | -0.0279 | -63.0838
-4 | -0.2955 | 0.00545 | -0.0286 | -54.2202
-3.5 | -0.2371 | 0.0053 | -0.0293 | -44.7358
-3 | -0.1786 | 0.00517 | -0.0301 | -34.5455
-2.5 | -0.12 | 0.00503 | -0.0308 | -23.8569
-2 | -0.0617 | 0.00488 | -0.0315 | -12.6434
-1.5 | -0.0037 | 0.00468 | -0.0322 | -0.7906
-1 | 0.0542 | 0.00445 | -0.033 | 12.1798
-0.5 | 0.1124 | 0.00425 | -0.0337 | 26.4471
0 | 0.1687 | 0.00373 | -0.0344 | 45.2279
0.5 | 0.2261 | 0.00344 | -0.0351 | 65.7267
1.5 | 0.3384 | 0.00425 | -0.0362 | 79.6235
2 | 0.3922 | 0.00489 | -0.0363 | 80.2045
2.5 | 0.4485 | 0.0052 | -0.0368 | 86.25
3 | 0.5042 | 0.00555 | -0.0371 | 90.8468
3.5 | 0.5597 | 0.00591 | -0.0374 | 94.7039
4 | 0.6155 | 0.00621 | -0.0377 | 99.1143
4.5 | 0.6717 | 0.00645 | -0.0381 | 104.1395
5 | 0.7278 | 0.00667 | -0.0385 | 109.1154
5.5 | 0.7838 | 0.00688 | -0.0388 | 113.9244
6 | 0.839 | 0.00714 | -0.039 | 117.507
6.5 | 0.8941 | 0.00736 | -0.0392 | 121.481
7 | 0.9482 | 0.00764 | -0.0392 | 124.1099
7.5 | 1.002 | 0.00791 | -0.0392 | 126.6751
8 | 1.0552 | 0.00819 | -0.0391 | 128.84
8.5 | 1.1069 | 0.00854 | -0.0387 | 129.6136
9 | 1.1577 | 0.00889 | -0.0382 | 130.225
9.5 | 1.2081 | 0.00923 | -0.0376 | 130.8884
10 | 1.2569 | 0.0096 | -0.0367 | 130.9271
10.5 | 1.3036 | 0.01003 | -0.0355 | 129.9701
11 | 1.3466 | 0.01055 | -0.0336 | 127.6398
11.5 | 1.3857 | 0.01101 | -0.031 | 125.8583
12 | 1.4133 | 0.0115 | -0.0261 | 122.8957
12.5 | 1.4434 | 0.0121 | -0.0222 | 119.2893
13 | 1.475 | 0.01269 | -0.0188 | 116.2333
13.5 | 1.5049 | 0.01364 | -0.0156 | 110.3299
14 | 1.5336 | 0.01474 | -0.0124 | 104.0434
14.5 | 1.5627 | 0.01591 | -0.0095 | 98.2212
15 | 1.5919 | 0.01715 | -0.0069 | 92.8222
15.5 | 1.6203 | 0.01851 | -0.0044 | 87.5365
16 | 1.6476 | 0.02 | -0.002 | 82.38
16.5 | 1.6733 | 0.02167 | 0.0003 | 77.2174
17 | 1.6966 | 0.02354 | 0.0026 | 72.0731
17.5 | 1.7116 | 0.0261 | 0.0052 | 65.5785
18 | 1.7303 | 0.02854 | 0.0072 | 60.6272
18.5 | 1.7524 | 0.03087 | 0.0086 | 56.7671
19 | 1.764 | 0.03415 | 0.0104 | 51.6545
19.5 | 1.7777 | 0.03745 | 0.0116 | 47.4686
20 | 1.7921 | 0.04084 | 0.0124 | 43.881

## 141. Re 18M Mach 0.25 (1)
BIGFOIL.COM POLAR EXPORT
NACA65-214 a=0.6
NACA65-214 a=0.6 |  |  |  | Cl Max: | 1.158 | at alpha= | 10.5 | deg
JavaFoil+Calcfoil stall+Eppler ext transition |  |  |  | L/D Max: | 125.443 | at alpha= | 6.5 | deg
Re: | 18000000 |  |  | Cd Min: | 0.00498 | at alpha= | -0.5 | deg
Mach: | 0.25 |  |  | Cl=0 at alpha= | -1.3952 | deg
|  |  |  | @ Cl=0.1, Cd= | 0.0050009
|  |  |  | @ Cl=0.4, Cd= | 0.0055394
|  |  |  | @ Cl=0.6, Cd= | 0.11004
alpha (deg) | Cl | Cd | Cm | Cl/Cd
-16 | -0.45 | 0.11892 | -0.003 | -3.782
-15.5 | -0.503 | 0.11075 | -0.004 | -4.545
-15 | -0.553 | 0.10328 | -0.004 | -5.357
-14.5 | -0.599 | 0.09664 | -0.005 | -6.194
-14 | -0.639 | 0.09103 | -0.005 | -7.014
-13.5 | -0.669 | 0.08368 | -0.006 | -7.996
-13 | -0.726 | 0.05406 | -0.008 | -13.425
-12.5 | -0.829 | 0.01723 | -0.011 | -48.109
-12 | -0.852 | 0.01454 | -0.012 | -58.61
-11.5 | -0.87 | 0.01221 | -0.013 | -71.263
-11 | -0.875 | 0.01117 | -0.014 | -78.371
-10.5 | -0.872 | 0.01038 | -0.015 | -83.986
-10 | -0.86 | 0.00904 | -0.016 | -95.177
-9.5 | -0.841 | 0.00951 | -0.016 | -88.416
-9 | -0.814 | 0.00896 | -0.017 | -90.814
-8.5 | -0.781 | 0.00856 | -0.018 | -91.174
-8 | -0.743 | 0.00817 | -0.019 | -90.925
-7.5 | -0.7 | 0.00783 | -0.02 | -89.4
-7 | -0.654 | 0.00746 | -0.02 | -87.606
-6.5 | -0.604 | 0.00727 | -0.021 | -83.035
-6 | -0.551 | 0.00698 | -0.022 | -79.056
-5.5 | -0.496 | 0.00676 | -0.023 | -73.416
-5 | -0.44 | 0.0066 | -0.024 | -66.635
-4.5 | -0.381 | 0.00649 | -0.024 | -58.691
-4 | -0.321 | 0.00629 | -0.025 | -51.036
-3.5 | -0.26 | 0.00612 | -0.026 | -42.505
-3 | -0.199 | 0.00605 | -0.027 | -32.878
-2.5 | -0.137 | 0.00593 | -0.028 | -23.172
-2 | -0.075 | 0.00581 | -0.029 | -12.947
-1.5 | -0.013 | 0.00529 | -0.03 | -2.46
-1 | 0.049 | 0.00509 | -0.03 | 9.708
-0.5 | 0.112 | 0.00498 | -0.031 | 22.491
0 | 0.174 | 0.00516 | -0.032 | 33.837
0.5 | 0.237 | 0.00523 | -0.033 | 45.278
1 | 0.299 | 0.00513 | -0.034 | 58.308
1.5 | 0.362 | 0.00538 | -0.035 | 67.253
2 | 0.424 | 0.00564 | -0.035 | 75.205
2.5 | 0.485 | 0.00588 | -0.036 | 82.433
3 | 0.546 | 0.00624 | -0.037 | 87.606
3.5 | 0.607 | 0.00659 | -0.038 | 92.115
4 | 0.667 | 0.00703 | -0.039 | 94.941
4.5 | 0.726 | 0.00728 | -0.04 | 99.697
5 | 0.783 | 0.00748 | -0.04 | 104.649
5.5 | 0.838 | 0.00776 | -0.041 | 107.975
6 | 0.891 | 0.00768 | -0.042 | 115.948
6.5 | 0.941 | 0.0075 | -0.043 | 125.443
7 | 0.988 | 0.00896 | -0.043 | 110.251
7.5 | 1.032 | 0.00939 | -0.044 | 109.896
8 | 1.071 | 0.00986 | -0.045 | 108.651
8.5 | 1.105 | 0.01033 | -0.046 | 106.983
9 | 1.13 | 0.01081 | -0.046 | 104.519
9.5 | 1.147 | 0.0114 | -0.047 | 100.609
10 | 1.157 | 0.01201 | -0.048 | 96.288
10.5 | 1.158 | 0.01271 | -0.048 | 91.065
11 | 1.149 | 0.01351 | -0.049 | 85.033
11.5 | 1.131 | 0.01458 | -0.05 | 77.538
12 | 1.102 | 0.01596 | -0.05 | 69.034
12.5 | 1.063 | 0.01767 | -0.051 | 60.139
13 | 0.854 | 0.08313 | -0.028 | 10.27
13.5 | 0.956 | 0.02263 | -0.051 | 42.239
14 | 0.856 | 0.03938 | -0.048 | 21.726
14.5 | 0.717 | 0.09418 | -0.033 | 7.611
15 | 0.654 | 0.10353 | -0.031 | 6.321
15.5 | 0.591 | 0.11004 | -0.031 | 5.368

## 142. Re 18M Mach 0.25 (2)
BIGFOIL.COM POLAR EXPORT
NACA65-214 a=0.6
NACA65-214 a=0.6 |  |  |  | Cl Max: | 1.73 | at alpha= | 19 | deg
XFOIL ncrit=9 |  |  |  | L/D Max: | 128.269 | at alpha= | 9 | deg
Re: | 18000000 |  |  | Cd Min: | 0.06406 | at alpha= | 20 | deg
Mach: | 0.25 |  |  | Cl=0 at alpha= | -1.4749 | deg
|  |  |  | @ Cl=0.1, Cd= | 0.0042912
|  |  |  | @ Cl=0.4, Cd= | 0.0048485
|  |  |  | @ Cl=0.6, Cd= | 0.0061337
alpha (deg) | Cl | Cd | Cm | Cl/Cd
-20 | -1.5119 | 0.06224 | -0.0722 | -24.2915
-19.5 | -1.5368 | 0.05255 | -0.0771 | -29.2445
-19 | -1.5616 | 0.04391 | -0.0801 | -35.5637
-18.5 | -1.5729 | 0.03738 | -0.0809 | -42.0787
-18 | -1.5797 | 0.03188 | -0.0802 | -49.5514
-17.5 | -1.5635 | 0.02862 | -0.0787 | -54.6296
-17 | -1.5572 | 0.0251 | -0.0757 | -62.0398
-16.5 | -1.551 | 0.02188 | -0.0718 | -70.8867
-16 | -1.5374 | 0.01937 | -0.0673 | -79.3702
-15.5 | -1.5157 | 0.01756 | -0.0625 | -86.3155
-15 | -1.4914 | 0.01607 | -0.0574 | -92.8065
-14.5 | -1.4668 | 0.01487 | -0.0515 | -98.6416
-14 | -1.4391 | 0.014 | -0.0453 | -102.7929
-13.5 | -1.3951 | 0.01312 | -0.0418 | -106.3338
-13 | -1.3452 | 0.01242 | -0.0391 | -108.3092
-12.5 | -1.2934 | 0.01176 | -0.0369 | -109.983
-12 | -1.2403 | 0.01112 | -0.0349 | -111.5378
-11.5 | -1.1858 | 0.01053 | -0.0333 | -112.6116
-11 | -1.1316 | 0.00989 | -0.0317 | -114.4186
-10.5 | -1.0761 | 0.00931 | -0.0304 | -115.5854
-10 | -1.0194 | 0.0088 | -0.0294 | -115.8409
-9.5 | -0.9617 | 0.00836 | -0.0287 | -115.0359
-9 | -0.9034 | 0.00797 | -0.0282 | -113.3501
-8.5 | -0.8443 | 0.00765 | -0.0279 | -110.366
-8 | -0.785 | 0.00734 | -0.0277 | -106.9482
-7.5 | -0.7255 | 0.00705 | -0.0276 | -102.9078
-7 | -0.6662 | 0.00676 | -0.0276 | -98.5503
-6.5 | -0.6066 | 0.00647 | -0.0277 | -93.7558
-6 | -0.5465 | 0.00626 | -0.028 | -87.3003
-5.5 | -0.4862 | 0.00606 | -0.0284 | -80.231
-5 | -0.4261 | 0.00584 | -0.0288 | -72.9623
-4.5 | -0.3657 | 0.00567 | -0.0293 | -64.4974
-4 | -0.3051 | 0.00551 | -0.0299 | -55.3721
-3.5 | -0.2446 | 0.00535 | -0.0305 | -45.7196
-3 | -0.1839 | 0.00521 | -0.0312 | -35.2975
-2.5 | -0.1232 | 0.00507 | -0.032 | -24.2998
-2 | -0.0629 | 0.0049 | -0.0327 | -12.8367
-1.5 | -0.003 | 0.00471 | -0.0334 | -0.63694
-1 | 0.0567 | 0.00445 | -0.0341 | 12.7416
-0.5 | 0.1167 | 0.00423 | -0.0349 | 27.5887
0 | 0.1746 | 0.00368 | -0.0355 | 47.4457
0.5 | 0.2339 | 0.00341 | -0.0363 | 68.5924
1 | 0.2943 | 0.00353 | -0.0371 | 83.3711
1.5 | 0.3499 | 0.00422 | -0.0373 | 82.9147
2 | 0.4049 | 0.00491 | -0.0374 | 82.4644
2.5 | 0.4628 | 0.00525 | -0.0378 | 88.1524
3 | 0.5199 | 0.00563 | -0.038 | 92.3446
3.5 | 0.5771 | 0.00601 | -0.0382 | 96.0233
4 | 0.6345 | 0.00632 | -0.0383 | 100.3956
4.5 | 0.6927 | 0.00657 | -0.0386 | 105.4338
5 | 0.7507 | 0.0068 | -0.0388 | 110.3971
5.5 | 0.8084 | 0.00705 | -0.0388 | 114.6667
6 | 0.8657 | 0.0073 | -0.0388 | 118.589
6.5 | 0.9224 | 0.00757 | -0.0386 | 121.8494
7 | 0.9782 | 0.00788 | -0.0383 | 124.1371
7.5 | 1.0339 | 0.00817 | -0.0378 | 126.5483
8 | 1.0881 | 0.00852 | -0.037 | 127.7113
8.5 | 1.1406 | 0.00893 | -0.0359 | 127.7268
9 | 1.1929 | 0.0093 | -0.0346 | 128.2688
9.5 | 1.243 | 0.00972 | -0.033 | 127.8807
10 | 1.289 | 0.01025 | -0.0305 | 125.7561
10.5 | 1.3239 | 0.01076 | -0.0259 | 123.039
11 | 1.3544 | 0.01139 | -0.0208 | 118.9113
11.5 | 1.3893 | 0.01208 | -0.0167 | 115.0083
12 | 1.4232 | 0.0129 | -0.0127 | 110.3256
12.5 | 1.4532 | 0.0138 | -0.0082 | 105.3043
13 | 1.4869 | 0.01505 | -0.0049 | 98.7973
13.5 | 1.5182 | 0.01643 | -0.0014 | 92.4041
14 | 1.5504 | 0.01787 | 0.0019 | 86.7599
14.5 | 1.5809 | 0.0195 | 0.0051 | 81.0718
15 | 1.606 | 0.02155 | 0.0085 | 74.5244
15.5 | 1.6318 | 0.02367 | 0.0116 | 68.9396
16 | 1.6502 | 0.02643 | 0.0149 | 62.4366
16.5 | 1.6717 | 0.02916 | 0.0176 | 57.3285
17 | 1.6921 | 0.03214 | 0.02 | 52.6478
17.5 | 1.7042 | 0.03599 | 0.0222 | 47.352
18 | 1.7166 | 0.04003 | 0.024 | 42.8828
18.5 | 1.7282 | 0.04446 | 0.0252 | 38.8709
19 | 1.73 | 0.05002 | 0.0258 | 34.5862
19.5 | 1.7225 | 0.05696 | 0.0255 | 30.2405
20 | 1.718 | 0.06406 | 0.0243 | 26.8186

## 143. Re 18M Mach 0.50 (1)
BIGFOIL.COM POLAR EXPORT
NACA65-214 a=0.6
NACA65-214 a=0.6 |  |  |  | Cl Max: | 1.166 | at alpha= | 20 | deg
JavaFoil+Calcfoil stall+Eppler ext transition |  |  |  | L/D Max: | 99.131 | at alpha= | 5.5 | deg
Re: | 18000000 |  |  | Cd Min: | 0.00508 | at alpha= | 0 | deg
Mach: | 0.5 |  |  | Cl=0 at alpha= | -1.3929 | deg
|  |  |  | @ Cl=0.1, Cd= | 0.0051507
|  |  |  | @ Cl=0.4, Cd= | 0.0056286
|  |  |  | @ Cl=0.6, Cd= | 0.0064612
alpha (deg) | Cl | Cd | Cm | Cl/Cd
-20 | -1.025 | 0.17723 | -0.001 | -5.782
-19.5 | -0.997 | 0.17291 | -0.001 | -5.764
-19 | -0.969 | 0.16926 | -0.002 | -5.724
-18.5 | -0.944 | 0.15479 | -0.002 | -6.097
-18 | -0.917 | 0.14487 | -0.003 | -6.33
-17.5 | -0.888 | 0.1423 | -0.003 | -6.244
-17 | -0.86 | 0.13888 | -0.003 | -6.195
-16.5 | -0.833 | 0.13075 | -0.004 | -6.375
-16 | -0.807 | 0.11974 | -0.004 | -6.741
-15.5 | -0.781 | 0.11318 | -0.005 | -6.898
-15 | -0.757 | 0.09724 | -0.005 | -7.789
-14.5 | -0.738 | 0.08553 | -0.006 | -8.623
-14 | -0.788 | 0.0322 | -0.009 | -24.482
-13.5 | -0.669 | 0.09414 | -0.006 | -7.107
-13 | -0.644 | 0.08438 | -0.007 | -7.635
-12.5 | -0.625 | 0.07159 | -0.009 | -8.731
-12 | -0.682 | 0.02121 | -0.013 | -32.16
-11.5 | -0.668 | 0.01545 | -0.014 | -43.217
-11 | -0.641 | 0.01358 | -0.015 | -47.216
-10.5 | -0.503 | 0.06951 | -0.008 | -7.236
-10 | -0.48 | 0.05968 | -0.01 | -8.038
-9.5 | -0.536 | 0.01366 | -0.018 | -39.257
-9 | -0.514 | 0.01117 | -0.019 | -45.999
-8.5 | -0.483 | 0.01024 | -0.02 | -47.192
-8 | -0.365 | 0.05104 | -0.01 | -7.158
-7.5 | -0.339 | 0.04658 | -0.011 | -7.275
-7 | -0.624 | 0.00927 | -0.023 | -67.37
-6.5 | -0.62 | 0.00842 | -0.024 | -73.62
-6 | -0.586 | 0.00787 | -0.025 | -74.436
-5.5 | -0.538 | 0.00747 | -0.026 | -72.09
-5 | -0.482 | 0.00718 | -0.026 | -67.213
-4.5 | -0.421 | 0.00696 | -0.027 | -60.558
-4 | -0.356 | 0.00674 | -0.028 | -52.862
-3.5 | -0.29 | 0.00648 | -0.029 | -44.709
-3 | -0.222 | 0.00631 | -0.03 | -35.127
-2.5 | -0.153 | 0.00617 | -0.031 | -24.826
-2 | -0.084 | 0.00608 | -0.032 | -13.814
-1.5 | -0.015 | 0.00546 | -0.033 | -2.664
-1 | 0.055 | 0.00526 | -0.034 | 10.516
-0.5 | 0.125 | 0.00509 | -0.035 | 24.596
0 | 0.195 | 0.00508 | -0.036 | 38.371
0.5 | 0.265 | 0.00534 | -0.037 | 49.607
1 | 0.335 | 0.00535 | -0.038 | 62.531
1.5 | 0.405 | 0.00565 | -0.039 | 71.568
2 | 0.474 | 0.00599 | -0.04 | 79.212
2.5 | 0.542 | 0.00634 | -0.041 | 85.44
3 | 0.609 | 0.00648 | -0.041 | 93.937
3.5 | 0.675 | 0.00713 | -0.042 | 94.608
4 | 0.74 | 0.00802 | -0.043 | 92.237
4.5 | 0.801 | 0.00839 | -0.044 | 95.522
5 | 0.86 | 0.00878 | -0.045 | 97.908
5.5 | 0.913 | 0.00921 | -0.046 | 99.131
6 | 0.959 | 0.00977 | -0.046 | 98.161
6.5 | 0.995 | 0.01035 | -0.047 | 96.102
7 | 1.014 | 0.01105 | -0.048 | 91.766
7.5 | 1.001 | 0.012 | -0.049 | 83.442
8 | 0.894 | 0.01314 | -0.05 | 68.097
8.5 | 0.659 | 0.01428 | -0.05 | 46.138
9 | 0.572 | 0.05761 | -0.027 | 9.926
9.5 | 0.724 | 0.01491 | -0.052 | 48.555
10 | 0.753 | 0.01639 | -0.053 | 45.964
10.5 | 0.78 | 0.01877 | -0.053 | 41.533
11 | 0.683 | 0.07138 | -0.031 | 9.574
11.5 | 0.845 | 0.01895 | -0.055 | 44.628
12 | 0.873 | 0.02115 | -0.055 | 41.257
12.5 | 0.897 | 0.02412 | -0.056 | 37.191
13 | 0.805 | 0.07944 | -0.039 | 10.13
13.5 | 0.959 | 0.02536 | -0.057 | 37.831
14 | 0.975 | 0.03152 | -0.057 | 30.918
14.5 | 0.915 | 0.07287 | -0.048 | 12.561
15 | 0.904 | 0.10663 | -0.039 | 8.479
15.5 | 0.923 | 0.1236 | -0.036 | 7.471
16 | 0.951 | 0.12934 | -0.037 | 7.35
16.5 | 0.979 | 0.13451 | -0.039 | 7.282
17 | 1.007 | 0.14057 | -0.04 | 7.167
17.5 | 1.03 | 0.15617 | -0.039 | 6.596
18 | 1.058 | 0.15828 | -0.04 | 6.685
18.5 | 1.086 | 0.16377 | -0.042 | 6.631
19 | 1.115 | 0.16848 | -0.043 | 6.618
19.5 | 1.143 | 0.17483 | -0.044 | 6.535
20 | 1.166 | 0.19665 | -0.044 | 5.929

## 144. Re 18M Mach 0.50 (2)
BIGFOIL.COM POLAR EXPORT
NACA65-214 a=0.6
NACA65-214 a=0.6 |  |  |  | Cl Max: | 1.2138 | at alpha= | 9 | deg
XFOIL ncrit=9 |  |  |  | L/D Max: | 118.239 | at alpha= | 6.5 | deg
Re: | 18000000 |  |  | Cd Min: | 0.10751 | at alpha= | 14 | deg
Mach: | 0.5 |  |  | Cl=0 at alpha= | -1.5058 | deg
|  |  |  | @ Cl=0.1, Cd= | 0.0043811
|  |  |  | @ Cl=0.4, Cd= | 0.0039543
|  |  |  | @ Cl=0.6, Cd= | 0.0061385
alpha (deg) | Cl | Cd | Cm | Cl/Cd
-12.5 | -0.617 | 0.09456 | -0.0488 | -6.525
-12 | -0.6286 | 0.08283 | -0.0567 | -7.589
-11.5 | -0.6405 | 0.06899 | -0.0664 | -9.284
-11 | -0.6592 | 0.05658 | -0.0762 | -11.6508
-10.5 | -0.6895 | 0.04624 | -0.0827 | -14.9113
-10 | -0.7229 | 0.03781 | -0.0852 | -19.1193
-9.5 | -0.753 | 0.03121 | -0.0836 | -24.1269
-9 | -0.7864 | 0.02568 | -0.0776 | -30.6231
-8.5 | -0.8245 | 0.02089 | -0.0663 | -39.4686
-8 | -0.8366 | 0.01474 | -0.0571 | -56.7571
-7.5 | -0.8233 | 0.00989 | -0.0487 | -83.2457
-7 | -0.7707 | 0.00815 | -0.0435 | -94.5644
-6.5 | -0.7038 | 0.00735 | -0.0404 | -95.7551
-6 | -0.6326 | 0.00688 | -0.0386 | -91.9477
-5.5 | -0.561 | 0.00654 | -0.0374 | -85.7798
-5 | -0.4895 | 0.00626 | -0.0367 | -78.1949
-4.5 | -0.4184 | 0.006 | -0.0363 | -69.7333
-4 | -0.3479 | 0.00578 | -0.0362 | -60.1903
-3.5 | -0.2772 | 0.00559 | -0.0364 | -49.5886
-3 | -0.2072 | 0.00541 | -0.0367 | -38.2994
-2.5 | -0.1372 | 0.00525 | -0.0373 | -26.1333
-2 | -0.0676 | 0.00509 | -0.0379 | -13.2809
-1.5 | 0.0008 | 0.00485 | -0.0385 | 0.16495
-1 | 0.0687 | 0.00451 | -0.0392 | 15.2328
-0.5 | 0.1367 | 0.00423 | -0.04 | 32.3168
0 | 0.2012 | 0.00349 | -0.0406 | 57.6504
0.5 | 0.2702 | 0.00337 | -0.0416 | 80.178
1 | 0.3398 | 0.00343 | -0.0425 | 99.0671
1.5 | 0.4041 | 0.00399 | -0.0428 | 101.2782
2 | 0.4629 | 0.00492 | -0.0421 | 94.0854
2.5 | 0.5254 | 0.00547 | -0.0417 | 96.0512
3 | 0.5872 | 0.00604 | -0.041 | 97.2185
3.5 | 0.6496 | 0.00652 | -0.0402 | 99.6319
4 | 0.7145 | 0.00686 | -0.0396 | 104.1545
4.5 | 0.7796 | 0.00716 | -0.0388 | 108.8827
5 | 0.844 | 0.0075 | -0.0376 | 112.5333
5.5 | 0.9077 | 0.00784 | -0.036 | 115.7781
6 | 0.9686 | 0.00826 | -0.0336 | 117.2639
6.5 | 1.0275 | 0.00869 | -0.0305 | 118.2394
7 | 1.073 | 0.00915 | -0.0248 | 117.2678
7.5 | 1.1125 | 0.00987 | -0.0181 | 112.7153
8 | 1.1538 | 0.01082 | -0.012 | 106.6359
8.5 | 1.191 | 0.01213 | -0.0055 | 98.1863
9 | 1.2138 | 0.01423 | 0.0024 | 85.2987
9.5 | 1.2098 | 0.01778 | 0.0118 | 68.0427
10 | 1.1947 | 0.02247 | 0.0206 | 53.1687
10.5 | 1.1709 | 0.02862 | 0.0276 | 40.9119
11 | 1.1376 | 0.03614 | 0.0322 | 31.4776
12 | 1.0662 | 0.05476 | 0.0322 | 19.4704
12.5 | 1.0335 | 0.06596 | 0.0281 | 15.6686
13 | 1.0009 | 0.07894 | 0.0209 | 12.6793
13.5 | 0.9746 | 0.09307 | 0.0115 | 10.4717
14 | 0.9567 | 0.10751 | 0.0015 | 8.8987

## 145. Re 20M Mach 0.00 (1)
BIGFOIL.COM POLAR EXPORT
NACA65-214 a=0.6
NACA65-214 a=0.6 |  |  |  | Cl Max: | 1.222 | at alpha= | 12 | deg
JavaFoil+Calcfoil stall+Eppler ext transition |  |  |  | L/D Max: | 132.765 | at alpha= | 7.5 | deg
Re: | 20000000 |  |  | Cd Min: | 0.00513 | at alpha= | -1 | deg
Mach: | 0 |  |  | Cl=0 at alpha= | -1.3934 | deg
|  |  |  | @ Cl=0.1, Cd= | 0.0052427
|  |  |  | @ Cl=0.4, Cd= | 0.0055303
|  |  |  | @ Cl=0.6, Cd= | 0.006847
alpha (deg) | Cl | Cd | Cm | Cl/Cd
-18.5 | -0.673 | 0.13575 | -0.002 | -4.958
-18 | -0.697 | 0.12946 | -0.002 | -5.384
-17.5 | -0.721 | 0.12194 | -0.002 | -5.912
-17 | -0.75 | 0.10814 | -0.003 | -6.931
-16.5 | -0.776 | 0.0979 | -0.004 | -7.925
-16 | -0.817 | 0.07474 | -0.005 | -10.937
-15.5 | -0.885 | 0.0389 | -0.006 | -22.757
-15 | -0.926 | 0.02597 | -0.007 | -35.638
-14.5 | -0.955 | 0.01931 | -0.008 | -49.436
-14 | -0.974 | 0.01597 | -0.009 | -61.002
-13.5 | -0.985 | 0.01353 | -0.01 | -72.791
-13 | -0.983 | 0.01268 | -0.01 | -77.533
-12.5 | -0.978 | 0.01181 | -0.011 | -82.832
-12 | -0.971 | 0.01085 | -0.012 | -89.51
-11.5 | -0.957 | 0.01031 | -0.013 | -92.757
-11 | -0.942 | 0.01005 | -0.014 | -93.72
-10.5 | -0.916 | 0.00941 | -0.014 | -97.403
-10 | -0.887 | 0.00916 | -0.015 | -96.894
-9.5 | -0.854 | 0.00869 | -0.016 | -98.319
-9 | -0.818 | 0.00841 | -0.017 | -97.255
-8.5 | -0.778 | 0.00803 | -0.017 | -96.926
-8 | -0.735 | 0.00768 | -0.018 | -95.768
-7.5 | -0.689 | 0.00743 | -0.019 | -92.794
-7 | -0.641 | 0.00715 | -0.02 | -89.692
-6.5 | -0.59 | 0.00698 | -0.021 | -84.614
-6 | -0.537 | 0.00671 | -0.021 | -80.078
-5.5 | -0.483 | 0.0066 | -0.022 | -73.164
-5 | -0.427 | 0.00643 | -0.023 | -66.394
-4.5 | -0.37 | 0.00628 | -0.024 | -58.856
-4 | -0.311 | 0.00613 | -0.025 | -50.798
-3.5 | -0.252 | 0.00603 | -0.025 | -41.878
-3 | -0.193 | 0.00592 | -0.026 | -32.56
-2.5 | -0.133 | 0.0058 | -0.027 | -22.924
-2 | -0.073 | 0.00576 | -0.028 | -12.657
-1.5 | -0.013 | 0.00525 | -0.029 | -2.4
-1 | 0.048 | 0.00513 | -0.029 | 9.336
-0.5 | 0.108 | 0.00526 | -0.03 | 20.584
0 | 0.169 | 0.00527 | -0.031 | 32.023
0.5 | 0.229 | 0.00525 | -0.032 | 43.708
1 | 0.29 | 0.00538 | -0.033 | 53.922
1.5 | 0.35 | 0.00535 | -0.033 | 65.512
2 | 0.411 | 0.00557 | -0.034 | 73.729
2.5 | 0.47 | 0.00585 | -0.035 | 80.238
3 | 0.529 | 0.00608 | -0.036 | 86.995
3.5 | 0.588 | 0.00679 | -0.037 | 86.585
4 | 0.647 | 0.00707 | -0.038 | 91.509
4.5 | 0.704 | 0.0073 | -0.038 | 96.5
5 | 0.76 | 0.00715 | -0.039 | 106.403
5.5 | 0.814 | 0.00735 | -0.04 | 110.789
6 | 0.868 | 0.00761 | -0.041 | 114.009
6.5 | 0.919 | 0.0079 | -0.041 | 116.245
7 | 0.968 | 0.0078 | -0.042 | 124.104
7.5 | 1.014 | 0.00763 | -0.043 | 132.765
8 | 1.057 | 0.00914 | -0.044 | 115.561
8.5 | 1.096 | 0.00953 | -0.044 | 114.967
9 | 1.129 | 0.00995 | -0.045 | 113.465
9.5 | 1.157 | 0.01041 | -0.046 | 111.184
10 | 1.181 | 0.01086 | -0.046 | 108.674
10.5 | 1.199 | 0.01135 | -0.047 | 105.624
11 | 1.212 | 0.01195 | -0.048 | 101.413
11.5 | 1.22 | 0.01261 | -0.048 | 96.773
12 | 1.222 | 0.01346 | -0.049 | 90.768
12.5 | 1.22 | 0.01415 | -0.05 | 86.223
13 | 1.212 | 0.01513 | -0.05 | 80.07
13.5 | 1.199 | 0.01619 | -0.051 | 74.048
14 | 1.182 | 0.01742 | -0.051 | 67.836
14.5 | 1.161 | 0.01871 | -0.052 | 62.053
15 | 1.135 | 0.02079 | -0.052 | 54.578
15.5 | 1.101 | 0.02434 | -0.052 | 45.244
16 | 1.066 | 0.02804 | -0.052 | 38.04
16.5 | 1.031 | 0.03217 | -0.052 | 32.054
17 | 0.972 | 0.04506 | -0.051 | 21.574

## 146. Re 20M Mach 0.00 (2)
BIGFOIL.COM POLAR EXPORT
NACA65-214 a=0.6
NACA65-214 a=0.6 |  |  |  | Cl Max: | 1.8063 | at alpha= | 20 | deg
XFOIL ncrit=9 |  |  |  | L/D Max: | 134.043 | at alpha= | 10 | deg
Re: | 20000000 |  |  | Cd Min: | 0.03708 | at alpha= | 20 | deg
Mach: | 0 |  |  | Cl=0 at alpha= | -1.4662 | deg
|  |  |  | @ Cl=0.1, Cd= | 0.0043023
|  |  |  | @ Cl=0.4, Cd= | 0.004955
|  |  |  | @ Cl=0.6, Cd= | 0.006046
alpha (deg) | Cl | Cd | Cm | Cl/Cd
-20 | -1.718 | 0.02469 | -0.0566 | -69.5828
-19.5 | -1.701 | 0.0225 | -0.0548 | -75.6
-19 | -1.6822 | 0.02059 | -0.0527 | -81.6999
-18.5 | -1.6614 | 0.01913 | -0.0501 | -86.8479
-18 | -1.6435 | 0.01763 | -0.0467 | -93.2218
-17.5 | -1.6216 | 0.0164 | -0.0434 | -98.878
-17 | -1.5998 | 0.01532 | -0.0395 | -104.4256
-16.5 | -1.5798 | 0.01437 | -0.0347 | -109.9374
-16 | -1.5553 | 0.01368 | -0.0301 | -113.6915
-15.5 | -1.5157 | 0.01304 | -0.0282 | -116.2347
-15 | -1.473 | 0.01245 | -0.0267 | -118.3133
-14.5 | -1.4279 | 0.01192 | -0.0256 | -119.7903
-14 | -1.381 | 0.01143 | -0.0247 | -120.8224
-13.5 | -1.333 | 0.01093 | -0.024 | -121.9579
-13 | -1.2836 | 0.0105 | -0.0235 | -122.2476
-12.5 | -1.2332 | 0.01007 | -0.0232 | -122.4628
-11.5 | -1.1304 | 0.00923 | -0.0227 | -122.4702
-11 | -1.0785 | 0.0088 | -0.0225 | -122.5568
-10.5 | -1.0259 | 0.00838 | -0.0224 | -122.4224
-10 | -0.9721 | 0.00804 | -0.0225 | -120.908
-9.5 | -0.9175 | 0.00774 | -0.0227 | -118.5401
-9 | -0.8624 | 0.00746 | -0.023 | -115.6032
-8.5 | -0.8069 | 0.00721 | -0.0234 | -111.914
-7.5 | -0.6951 | 0.00668 | -0.0241 | -104.0569
-7 | -0.6389 | 0.00643 | -0.0246 | -99.3624
-6.5 | -0.582 | 0.00621 | -0.0251 | -93.7198
-6 | -0.5248 | 0.00604 | -0.0257 | -86.8874
-5.5 | -0.4675 | 0.00585 | -0.0263 | -79.9145
-5 | -0.4101 | 0.00565 | -0.0269 | -72.5841
-4.5 | -0.3523 | 0.00551 | -0.0276 | -63.9383
-4 | -0.2943 | 0.00536 | -0.0283 | -54.9067
-3.5 | -0.2363 | 0.00522 | -0.0291 | -45.2682
-3 | -0.178 | 0.00509 | -0.0298 | -34.9705
-2.5 | -0.1198 | 0.00498 | -0.0306 | -24.0562
-2 | -0.0618 | 0.00483 | -0.0313 | -12.795
-1.5 | -0.0039 | 0.00464 | -0.032 | -0.84052
-1 | 0.0538 | 0.00443 | -0.0328 | 12.1445
-0.5 | 0.1117 | 0.00427 | -0.0335 | 26.1593
0 | 0.1682 | 0.00388 | -0.0342 | 43.3505
0.5 | 0.2246 | 0.00351 | -0.0349 | 63.9886
1 | 0.2813 | 0.00375 | -0.0356 | 75.0133
1.5 | 0.3354 | 0.00435 | -0.0359 | 77.1034
2 | 0.3897 | 0.0049 | -0.0361 | 79.5306
2.5 | 0.4459 | 0.0052 | -0.0366 | 85.75
3.5 | 0.5571 | 0.00583 | -0.0374 | 95.5575
4 | 0.6127 | 0.00611 | -0.0377 | 100.2782
4.5 | 0.6689 | 0.00634 | -0.0382 | 105.5047
5 | 0.7247 | 0.00655 | -0.0386 | 110.6412
5.5 | 0.7805 | 0.00676 | -0.039 | 115.4586
6 | 0.8355 | 0.00699 | -0.0393 | 119.5279
6.5 | 0.8904 | 0.00721 | -0.0395 | 123.4951
7 | 0.9442 | 0.00749 | -0.0396 | 126.0614
7.5 | 0.998 | 0.00775 | -0.0397 | 128.7742
8 | 1.0511 | 0.00801 | -0.0397 | 131.2235
8.5 | 1.1026 | 0.00835 | -0.0395 | 132.0479
9 | 1.1537 | 0.00868 | -0.0391 | 132.9147
9.5 | 1.2042 | 0.009 | -0.0387 | 133.8
10 | 1.2533 | 0.00935 | -0.0381 | 134.0428
10.5 | 1.3006 | 0.00975 | -0.0372 | 133.3949
11 | 1.3448 | 0.01024 | -0.0357 | 131.3281
11.5 | 1.3882 | 0.01068 | -0.0341 | 129.9813
12 | 1.4238 | 0.01111 | -0.031 | 128.1548
12.5 | 1.4507 | 0.01163 | -0.0264 | 124.7377
13 | 1.4801 | 0.01223 | -0.0226 | 121.0221
13.5 | 1.5098 | 0.01291 | -0.0193 | 116.9481
14 | 1.5379 | 0.01392 | -0.016 | 110.4813
14.5 | 1.5676 | 0.01494 | -0.0132 | 104.9264
15 | 1.5964 | 0.01608 | -0.0106 | 99.2786
15.5 | 1.6249 | 0.0173 | -0.0081 | 93.9249
16 | 1.6527 | 0.01863 | -0.0058 | 88.7118
16.5 | 1.6791 | 0.0201 | -0.0036 | 83.5373
17 | 1.7042 | 0.02173 | -0.0014 | 78.4261
17.5 | 1.7209 | 0.02397 | 0.0012 | 71.7939
18 | 1.7406 | 0.02612 | 0.0032 | 66.6386
18.5 | 1.7641 | 0.02812 | 0.0047 | 62.7347
19 | 1.7775 | 0.031 | 0.0065 | 57.3387
19.5 | 1.7908 | 0.03405 | 0.008 | 52.5932
20 | 1.8063 | 0.03708 | 0.009 | 48.7136

## 147. Re 20M Mach 0.10 (1)
BIGFOIL.COM POLAR EXPORT
NACA65-214 a=0.6
NACA65-214 a=0.6 |  |  |  | Cl Max: | 1.211 | at alpha= | 11.5 | deg
JavaFoil+Calcfoil stall+Eppler ext transition |  |  |  | L/D Max: | 123.998 | at alpha= | 7 | deg
Re: | 20000000 |  |  | Cd Min: | 0.00517 | at alpha= | -1 | deg
Mach: | 0.1 |  |  | Cl=0 at alpha= | -1.3934 | deg
|  |  |  | @ Cl=0.1, Cd= | 0.0052297
|  |  |  | @ Cl=0.4, Cd= | 0.0055452
|  |  |  | @ Cl=0.6, Cd= | 0.0068658
alpha (deg) | Cl | Cd | Cm | Cl/Cd
-18 | -0.647 | 0.13564 | -0.002 | -4.772
-17.5 | -0.674 | 0.12853 | -0.002 | -5.246
-17 | -0.703 | 0.11675 | -0.003 | -6.023
-16.5 | -0.733 | 0.10495 | -0.004 | -6.985
-16 | -0.765 | 0.09152 | -0.004 | -8.356
-15.5 | -0.795 | 0.07664 | -0.005 | -10.369
-15 | -0.873 | 0.03565 | -0.007 | -24.499
-14.5 | -0.914 | 0.02405 | -0.008 | -37.979
-14 | -0.945 | 0.01759 | -0.009 | -53.714
-13.5 | -0.963 | 0.01417 | -0.01 | -67.952
-13 | -0.965 | 0.01317 | -0.01 | -73.223
-12.5 | -0.964 | 0.01206 | -0.011 | -79.983
-12 | -0.96 | 0.01106 | -0.012 | -86.791
-11.5 | -0.948 | 0.01048 | -0.013 | -90.437
-11 | -0.933 | 0.00913 | -0.014 | -102.231
-10.5 | -0.913 | 0.00958 | -0.014 | -95.284
-10 | -0.885 | 0.00919 | -0.015 | -96.288
-9.5 | -0.854 | 0.0088 | -0.016 | -96.955
-9 | -0.818 | 0.00843 | -0.017 | -97.007
-8.5 | -0.779 | 0.00807 | -0.017 | -96.517
-8 | -0.737 | 0.00775 | -0.018 | -95.123
-7.5 | -0.691 | 0.00749 | -0.019 | -92.344
-7 | -0.643 | 0.00715 | -0.02 | -89.958
-6.5 | -0.592 | 0.00698 | -0.021 | -84.914
-6 | -0.54 | 0.00678 | -0.021 | -79.605
-5.5 | -0.485 | 0.0066 | -0.022 | -73.517
-5 | -0.429 | 0.00643 | -0.023 | -66.729
-4.5 | -0.371 | 0.00627 | -0.024 | -59.208
-4 | -0.313 | 0.00618 | -0.025 | -50.642
-3.5 | -0.254 | 0.00605 | -0.025 | -41.899
-3 | -0.194 | 0.00593 | -0.026 | -32.688
-2.5 | -0.134 | 0.00578 | -0.027 | -23.132
-2 | -0.073 | 0.00577 | -0.028 | -12.705
-1.5 | -0.013 | 0.0053 | -0.029 | -2.391
-1 | 0.048 | 0.00517 | -0.03 | 9.306
-0.5 | 0.109 | 0.00524 | -0.03 | 20.782
0 | 0.17 | 0.00525 | -0.031 | 32.333
0.5 | 0.231 | 0.00528 | -0.032 | 43.691
1 | 0.291 | 0.00539 | -0.033 | 54.034
1.5 | 0.352 | 0.00538 | -0.034 | 65.386
2 | 0.413 | 0.00559 | -0.034 | 73.857
2.5 | 0.472 | 0.00582 | -0.035 | 81.08
3 | 0.532 | 0.00615 | -0.036 | 86.507
3.5 | 0.591 | 0.00682 | -0.037 | 86.648
4 | 0.65 | 0.00712 | -0.038 | 91.209
4.5 | 0.708 | 0.00738 | -0.039 | 95.863
5 | 0.763 | 0.00721 | -0.039 | 105.816
5.5 | 0.818 | 0.00743 | -0.04 | 110.074
6 | 0.871 | 0.0077 | -0.041 | 113.12
6.5 | 0.923 | 0.00756 | -0.042 | 122.045
7 | 0.971 | 0.00783 | -0.042 | 123.998
7.5 | 1.017 | 0.00886 | -0.043 | 114.784
8 | 1.059 | 0.00923 | -0.044 | 114.839
8.5 | 1.098 | 0.00961 | -0.045 | 114.271
9 | 1.13 | 0.01004 | -0.045 | 112.529
9.5 | 1.157 | 0.01053 | -0.046 | 109.904
10 | 1.179 | 0.01098 | -0.047 | 107.337
10.5 | 1.195 | 0.01157 | -0.047 | 103.323
11 | 1.206 | 0.01213 | -0.048 | 99.404
11.5 | 1.211 | 0.01279 | -0.049 | 94.664
12 | 1.21 | 0.0137 | -0.049 | 88.346
12.5 | 1.204 | 0.01447 | -0.05 | 83.22
13 | 1.192 | 0.01547 | -0.05 | 77.04
13.5 | 1.175 | 0.01662 | -0.051 | 70.717
14 | 1.153 | 0.01798 | -0.051 | 64.126
14.5 | 1.125 | 0.0199 | -0.052 | 56.556
15 | 1.093 | 0.02232 | -0.052 | 48.977
15.5 | 1.053 | 0.02682 | -0.052 | 39.267
16 | 1.003 | 0.03527 | -0.051 | 28.434
16.5 | 0.963 | 0.04041 | -0.051 | 23.843

## 148. Re 20M Mach 0.10 (2)
BIGFOIL.COM POLAR EXPORT
NACA65-214 a=0.6
NACA65-214 a=0.6 |  |  |  | Cl Max: | 1.8038 | at alpha= | 20 | deg
XFOIL ncrit=9 |  |  |  | L/D Max: | 133.392 | at alpha= | 9.5 | deg
Re: | 20000000 |  |  | Cd Min: | 0.03972 | at alpha= | 20 | deg
Mach: | 0.1 |  |  | Cl=0 at alpha= | -1.4673 | deg
|  |  |  | @ Cl=0.1, Cd= | 0.0042965
|  |  |  | @ Cl=0.4, Cd= | 0.0049426
|  |  |  | @ Cl=0.6, Cd= | 0.006049
alpha (deg) | Cl | Cd | Cm | Cl/Cd
-20 | -1.7134 | 0.02715 | -0.0618 | -63.1087
-19.5 | -1.6987 | 0.02452 | -0.0601 | -69.2781
-19 | -1.6819 | 0.02224 | -0.058 | -75.625
-18.5 | -1.6614 | 0.02047 | -0.0557 | -81.1627
-18 | -1.6421 | 0.01888 | -0.0525 | -86.9756
-17.5 | -1.6203 | 0.01748 | -0.0492 | -92.6945
-17 | -1.5982 | 0.01621 | -0.0455 | -98.5935
-16.5 | -1.5768 | 0.01509 | -0.0411 | -104.493
-16 | -1.5582 | 0.01415 | -0.0355 | -110.1201
-15.5 | -1.5258 | 0.01346 | -0.0319 | -113.3581
-15 | -1.4842 | 0.01281 | -0.0299 | -115.8626
-14.5 | -1.4395 | 0.01222 | -0.0284 | -117.7987
-14 | -1.3925 | 0.01169 | -0.0272 | -119.1189
-13.5 | -1.3443 | 0.01116 | -0.0262 | -120.457
-13 | -1.2943 | 0.0107 | -0.0255 | -120.9626
-11.5 | -1.1394 | 0.00939 | -0.0241 | -121.3419
-11 | -1.0869 | 0.00894 | -0.0237 | -121.5772
-10.5 | -1.0337 | 0.00849 | -0.0235 | -121.755
-10 | -0.9797 | 0.00811 | -0.0234 | -120.8015
-9.5 | -0.9246 | 0.0078 | -0.0235 | -118.5385
-9 | -0.8689 | 0.00751 | -0.0237 | -115.6991
-8.5 | -0.8128 | 0.00725 | -0.024 | -112.1103
-7.5 | -0.6999 | 0.00672 | -0.0246 | -104.1518
-7 | -0.6432 | 0.00646 | -0.025 | -99.5666
-6.5 | -0.5859 | 0.00623 | -0.0255 | -94.0449
-6 | -0.5283 | 0.00606 | -0.026 | -87.1782
-5.5 | -0.4704 | 0.00586 | -0.0266 | -80.273
-5 | -0.4127 | 0.00567 | -0.0272 | -72.7866
-4.5 | -0.3544 | 0.00552 | -0.0279 | -64.2029
-4 | -0.296 | 0.00537 | -0.0286 | -55.121
-3.5 | -0.2376 | 0.00523 | -0.0293 | -45.4302
-3 | -0.179 | 0.00509 | -0.03 | -35.167
-2.5 | -0.1204 | 0.00499 | -0.0308 | -24.1283
-2 | -0.062 | 0.00483 | -0.0315 | -12.8364
-1.5 | -0.0038 | 0.00465 | -0.0322 | -0.8172
-1 | 0.0543 | 0.00443 | -0.033 | 12.2573
-0.5 | 0.1125 | 0.00426 | -0.0337 | 26.4085
0 | 0.1692 | 0.00387 | -0.0344 | 43.7209
0.5 | 0.226 | 0.0035 | -0.0351 | 64.5714
1 | 0.2831 | 0.00374 | -0.0358 | 75.6952
1.5 | 0.3375 | 0.00434 | -0.0361 | 77.765
2 | 0.392 | 0.0049 | -0.0363 | 80
2.5 | 0.4484 | 0.0052 | -0.0368 | 86.2308
3.5 | 0.5602 | 0.00585 | -0.0375 | 95.7607
4 | 0.6162 | 0.00613 | -0.0379 | 100.522
4.5 | 0.6727 | 0.00635 | -0.0383 | 105.937
5 | 0.7289 | 0.00657 | -0.0386 | 110.9437
5.5 | 0.785 | 0.00679 | -0.039 | 115.6112
6 | 0.8404 | 0.00702 | -0.0393 | 119.7151
6.5 | 0.8957 | 0.00725 | -0.0395 | 123.5448
7 | 0.9498 | 0.00753 | -0.0395 | 126.1355
7.5 | 1.0039 | 0.00779 | -0.0395 | 128.8703
8 | 1.0573 | 0.00807 | -0.0394 | 131.0161
8.5 | 1.1091 | 0.00842 | -0.0391 | 131.7221
9 | 1.1605 | 0.00875 | -0.0386 | 132.6286
9.5 | 1.2112 | 0.00908 | -0.0381 | 133.3921
10 | 1.2602 | 0.00945 | -0.0373 | 133.3545
10.5 | 1.3071 | 0.00988 | -0.0361 | 132.2976
11 | 1.3511 | 0.01039 | -0.0343 | 130.0385
11.5 | 1.3942 | 0.01082 | -0.0325 | 128.854
12 | 1.4227 | 0.01128 | -0.0278 | 126.1259
12.5 | 1.4521 | 0.01186 | -0.0236 | 122.4368
13 | 1.4814 | 0.01253 | -0.0198 | 118.2283
13.5 | 1.5112 | 0.01336 | -0.0164 | 113.1138
14 | 1.54 | 0.01442 | -0.0132 | 106.7961
14.5 | 1.5703 | 0.01551 | -0.0104 | 101.2444
15 | 1.6005 | 0.01667 | -0.0078 | 96.0108
15.5 | 1.6287 | 0.018 | -0.0052 | 90.4833
16 | 1.6554 | 0.0195 | -0.0027 | 84.8923
16.5 | 1.6816 | 0.02111 | -0.0004 | 79.6589
17 | 1.705 | 0.02295 | 0.002 | 74.2919
17.5 | 1.7191 | 0.02554 | 0.0047 | 67.3101
18 | 1.7386 | 0.02788 | 0.0068 | 62.3601
18.5 | 1.7601 | 0.03022 | 0.0083 | 58.2429
19 | 1.776 | 0.0331 | 0.0099 | 53.6556
19.5 | 1.7899 | 0.03633 | 0.0112 | 49.2678
20 | 1.8038 | 0.03972 | 0.0122 | 45.4129

## 149. Re 20M Mach 0.25 (1)
BIGFOIL.COM POLAR EXPORT
NACA65-214 a=0.6
NACA65-214 a=0.6 |  |  |  | Cl Max: | 1.158 | at alpha= | 10.5 | deg
JavaFoil+Calcfoil stall+Eppler ext transition |  |  |  | L/D Max: | 119.767 | at alpha= | 6.5 | deg
Re: | 20000000 |  |  | Cd Min: | 0.00516 | at alpha= | -1 | deg
Mach: | 0.25 |  |  | Cl=0 at alpha= | -1.3952 | deg
|  |  |  | @ Cl=0.1, Cd= | 0.005249
|  |  |  | @ Cl=0.4, Cd= | 0.0055687
|  |  |  | @ Cl=0.6, Cd= | 0.10913
alpha (deg) | Cl | Cd | Cm | Cl/Cd
-16 | -0.45 | 0.1188 | -0.003 | -3.786
-15.5 | -0.504 | 0.1106 | -0.004 | -4.555
-15 | -0.553 | 0.10317 | -0.004 | -5.363
-14.5 | -0.599 | 0.0957 | -0.005 | -6.259
-14 | -0.639 | 0.09015 | -0.005 | -7.088
-13.5 | -0.669 | 0.0831 | -0.006 | -8.057
-13 | -0.771 | 0.0306 | -0.01 | -25.206
-12.5 | -0.834 | 0.01607 | -0.011 | -51.877
-12 | -0.855 | 0.01389 | -0.012 | -61.581
-11.5 | -0.872 | 0.01187 | -0.013 | -73.44
-11 | -0.876 | 0.01094 | -0.014 | -80.095
-10.5 | -0.873 | 0.01018 | -0.015 | -85.723
-10 | -0.862 | 0.00938 | -0.016 | -91.878
-9.5 | -0.841 | 0.00933 | -0.016 | -90.186
-9 | -0.814 | 0.0088 | -0.017 | -92.435
-8.5 | -0.781 | 0.00842 | -0.018 | -92.697
-8 | -0.743 | 0.00807 | -0.019 | -91.998
-7.5 | -0.7 | 0.00771 | -0.02 | -90.788
-7 | -0.654 | 0.00737 | -0.02 | -88.679
-6.5 | -0.604 | 0.00715 | -0.021 | -84.506
-6 | -0.551 | 0.00693 | -0.022 | -79.602
-5.5 | -0.496 | 0.00675 | -0.023 | -73.562
-5 | -0.44 | 0.00656 | -0.024 | -66.98
-4.5 | -0.381 | 0.00639 | -0.024 | -59.641
-4 | -0.321 | 0.0062 | -0.025 | -51.808
-3.5 | -0.26 | 0.00613 | -0.026 | -42.471
-3 | -0.199 | 0.006 | -0.027 | -33.147
-2.5 | -0.137 | 0.00587 | -0.028 | -23.375
-2 | -0.075 | 0.00578 | -0.029 | -13.022
-1.5 | -0.013 | 0.00531 | -0.03 | -2.45
-1 | 0.049 | 0.00516 | -0.03 | 9.583
-0.5 | 0.112 | 0.00527 | -0.031 | 21.232
0 | 0.174 | 0.00532 | -0.032 | 32.811
0.5 | 0.237 | 0.00531 | -0.033 | 44.654
1 | 0.299 | 0.00543 | -0.034 | 55.141
1.5 | 0.362 | 0.00544 | -0.035 | 66.522
2 | 0.424 | 0.00565 | -0.035 | 75.09
2.5 | 0.485 | 0.00595 | -0.036 | 81.507
3 | 0.546 | 0.00622 | -0.037 | 87.837
3.5 | 0.607 | 0.00698 | -0.038 | 86.935
4 | 0.667 | 0.00731 | -0.039 | 91.287
4.5 | 0.726 | 0.00715 | -0.04 | 101.555
5 | 0.783 | 0.00735 | -0.04 | 106.472
5.5 | 0.838 | 0.00762 | -0.041 | 110.065
6 | 0.891 | 0.00753 | -0.042 | 118.325
6.5 | 0.942 | 0.00786 | -0.043 | 119.767
7 | 0.989 | 0.00886 | -0.043 | 111.653
7.5 | 1.032 | 0.00923 | -0.044 | 111.876
8 | 1.072 | 0.00968 | -0.045 | 110.748
8.5 | 1.106 | 0.01013 | -0.046 | 109.139
9 | 1.131 | 0.01061 | -0.046 | 106.554
9.5 | 1.148 | 0.01121 | -0.047 | 102.427
10 | 1.157 | 0.01183 | -0.048 | 97.833
10.5 | 1.158 | 0.01246 | -0.048 | 92.993
11 | 1.15 | 0.01325 | -0.049 | 86.786
11.5 | 1.132 | 0.01432 | -0.05 | 78.999
12 | 1.103 | 0.01571 | -0.05 | 70.206
12.5 | 1.064 | 0.01726 | -0.051 | 61.68
13 | 0.865 | 0.07662 | -0.033 | 11.286
13.5 | 0.959 | 0.0218 | -0.051 | 43.973
14 | 0.873 | 0.03226 | -0.05 | 27.056
14.5 | 0.717 | 0.09424 | -0.033 | 7.603
15 | 0.654 | 0.10329 | -0.031 | 6.334
15.5 | 0.591 | 0.10913 | -0.032 | 5.418

## 150. Re 20M Mach 0.25 (2)
BIGFOIL.COM POLAR EXPORT
NACA65-214 a=0.6
NACA65-214 a=0.6 |  |  |  | Cl Max: | 1.7441 | at alpha= | 19 | deg
XFOIL ncrit=9 |  |  |  | L/D Max: | 130.776 | at alpha= | 9 | deg
Re: | 20000000 |  |  | Cd Min: | 0.062 | at alpha= | 20 | deg
Mach: | 0.25 |  |  | Cl=0 at alpha= | -1.4741 | deg
|  |  |  | @ Cl=0.1, Cd= | 0.0043104
|  |  |  | @ Cl=0.4, Cd= | 0.0048685
|  |  |  | @ Cl=0.6, Cd= | 0.0060647
alpha (deg) | Cl | Cd | Cm | Cl/Cd
-20 | -1.552 | 0.05768 | -0.0756 | -26.9071
-19.5 | -1.5718 | 0.049 | -0.0793 | -32.0776
-19 | -1.5922 | 0.04117 | -0.0813 | -38.6738
-18.5 | -1.5997 | 0.03521 | -0.0815 | -45.4331
-18 | -1.6004 | 0.03031 | -0.0807 | -52.8011
-17.5 | -1.5863 | 0.02718 | -0.0782 | -58.3628
-17 | -1.5772 | 0.02391 | -0.075 | -65.964
-16.5 | -1.5616 | 0.02131 | -0.0713 | -73.2802
-16 | -1.5488 | 0.01882 | -0.0665 | -82.2954
-15.5 | -1.5282 | 0.01701 | -0.0615 | -89.8413
-15 | -1.5031 | 0.01563 | -0.0562 | -96.1676
-14.5 | -1.481 | 0.01446 | -0.0497 | -102.4205
-14 | -1.4479 | 0.01361 | -0.0442 | -106.385
-13.5 | -1.402 | 0.01276 | -0.0409 | -109.8746
-13 | -1.3514 | 0.01208 | -0.0384 | -111.8709
-12.5 | -1.2987 | 0.01144 | -0.0362 | -113.5227
-12 | -1.2448 | 0.01083 | -0.0343 | -114.94
-11 | -1.1338 | 0.00974 | -0.0314 | -116.4066
-10.5 | -1.0781 | 0.00915 | -0.0301 | -117.8251
-10 | -1.0213 | 0.00866 | -0.0292 | -117.933
-9.5 | -0.9635 | 0.00822 | -0.0284 | -117.2141
-9 | -0.9051 | 0.00783 | -0.0279 | -115.5939
-8.5 | -0.8459 | 0.00751 | -0.0276 | -112.6365
-7 | -0.6672 | 0.00665 | -0.0275 | -100.3308
-6.5 | -0.6076 | 0.00636 | -0.0276 | -95.5346
-6 | -0.5474 | 0.00615 | -0.0279 | -89.0081
-5 | -0.4267 | 0.00576 | -0.0287 | -74.0799
-4.5 | -0.3663 | 0.00557 | -0.0292 | -65.763
-4 | -0.3056 | 0.00543 | -0.0298 | -56.2799
-3.5 | -0.2451 | 0.00527 | -0.0305 | -46.5085
-3 | -0.1843 | 0.00513 | -0.0312 | -35.9259
-2.5 | -0.1237 | 0.00502 | -0.0319 | -24.6414
-2 | -0.0632 | 0.00486 | -0.0326 | -13.0041
-1.5 | -0.0031 | 0.00466 | -0.0333 | -0.66524
-1 | 0.0568 | 0.00444 | -0.0341 | 12.7928
-0.5 | 0.1168 | 0.00426 | -0.0349 | 27.4178
0 | 0.1754 | 0.00382 | -0.0356 | 45.9162
0.5 | 0.2338 | 0.00346 | -0.0363 | 67.5723
1 | 0.2935 | 0.00363 | -0.037 | 80.854
1.5 | 0.349 | 0.00431 | -0.0372 | 80.9745
2 | 0.4047 | 0.00492 | -0.0374 | 82.2561
2.5 | 0.4627 | 0.00524 | -0.0378 | 88.3015
3 | 0.5203 | 0.0056 | -0.0381 | 92.9107
3.5 | 0.5775 | 0.00596 | -0.0382 | 96.896
4 | 0.6355 | 0.00623 | -0.0385 | 102.0064
4.5 | 0.6938 | 0.00647 | -0.0388 | 107.2334
5 | 0.7521 | 0.0067 | -0.039 | 112.2537
5.5 | 0.8098 | 0.00694 | -0.0391 | 116.6859
6 | 0.8674 | 0.00718 | -0.0391 | 120.8078
6.5 | 0.9241 | 0.00747 | -0.0389 | 123.7082
7 | 0.9804 | 0.00776 | -0.0386 | 126.3402
7.5 | 1.0363 | 0.00805 | -0.0382 | 128.7329
8 | 1.0905 | 0.00841 | -0.0374 | 129.6671
8.5 | 1.1439 | 0.00878 | -0.0364 | 130.2847
9 | 1.1966 | 0.00915 | -0.0352 | 130.776
9.5 | 1.247 | 0.00957 | -0.0336 | 130.303
10 | 1.2936 | 0.01008 | -0.0313 | 128.3333
10.5 | 1.3341 | 0.01056 | -0.0277 | 126.3352
11 | 1.3635 | 0.01115 | -0.0222 | 122.287
11.5 | 1.3977 | 0.01182 | -0.0179 | 118.2487
12 | 1.431 | 0.01264 | -0.0137 | 113.212
12.5 | 1.4635 | 0.01357 | -0.0097 | 107.8482
13 | 1.494 | 0.0147 | -0.0057 | 101.6327
13.5 | 1.5273 | 0.01596 | -0.0022 | 95.6955
14 | 1.559 | 0.01738 | 0.0012 | 89.7008
14.5 | 1.5893 | 0.019 | 0.0045 | 83.6474
15 | 1.6139 | 0.02105 | 0.008 | 76.6698
15.5 | 1.6396 | 0.02315 | 0.0112 | 70.8251
16 | 1.6607 | 0.0257 | 0.0144 | 64.6187
16.5 | 1.6827 | 0.02834 | 0.0172 | 59.3754
17 | 1.7023 | 0.03135 | 0.0197 | 54.2998
17.5 | 1.7182 | 0.03485 | 0.022 | 49.3027
18 | 1.7282 | 0.03903 | 0.0239 | 44.2788
18.5 | 1.7431 | 0.04308 | 0.0252 | 40.4619
19 | 1.7441 | 0.04864 | 0.026 | 35.8573
19.5 | 1.7405 | 0.05509 | 0.026 | 31.5938
20 | 1.7364 | 0.062 | 0.0251 | 28.0065

## 151. Re 20M Mach 0.50 (1)
BIGFOIL.COM POLAR EXPORT
NACA65-214 a=0.6
NACA65-214 a=0.6 |  |  |  | Cl Max: | 1.167 | at alpha= | 20 | deg
JavaFoil+Calcfoil stall+Eppler ext transition |  |  |  | L/D Max: | 100.606 | at alpha= | 5.5 | deg
Re: | 20000000 |  |  | Cd Min: | 0.00527 | at alpha= | -0.5 | deg
Mach: | 0.5 |  |  | Cl=0 at alpha= | -1.3929 | deg
|  |  |  | @ Cl=0.1, Cd= | 0.0052736
|  |  |  | @ Cl=0.4, Cd= | 0.0057036
|  |  |  | @ Cl=0.6, Cd= | 0.0065125
alpha (deg) | Cl | Cd | Cm | Cl/Cd
-20 | -1.024 | 0.181 | -0.001 | -5.659
-19.5 | -0.997 | 0.17734 | -0.001 | -5.62
-19 | -0.969 | 0.17269 | -0.002 | -5.61
-18.5 | -0.943 | 0.16072 | -0.002 | -5.87
-18 | -0.916 | 0.15138 | -0.002 | -6.053
-17.5 | -0.888 | 0.14651 | -0.003 | -6.063
-17 | -0.86 | 0.14141 | -0.003 | -6.084
-16.5 | -0.833 | 0.13288 | -0.004 | -6.27
-16 | -0.807 | 0.12624 | -0.004 | -6.391
-15.5 | -0.78 | 0.1186 | -0.005 | -6.574
-15 | -0.754 | 0.10414 | -0.005 | -7.238
-14.5 | -0.728 | 0.09608 | -0.006 | -7.58
-14 | -0.708 | 0.08341 | -0.007 | -8.486
-13.5 | -0.669 | 0.09262 | -0.006 | -7.225
-13 | -0.645 | 0.08329 | -0.007 | -7.744
-12.5 | -0.629 | 0.06828 | -0.009 | -9.213
-12 | -0.687 | 0.01959 | -0.013 | -35.053
-11.5 | -0.669 | 0.01494 | -0.014 | -44.811
-11 | -0.642 | 0.01322 | -0.015 | -48.581
-10.5 | -0.503 | 0.06928 | -0.008 | -7.263
-10 | -0.481 | 0.05861 | -0.01 | -8.203
-9.5 | -0.539 | 0.01296 | -0.018 | -41.596
-9 | -0.515 | 0.01094 | -0.019 | -47.017
-8.5 | -0.484 | 0.01005 | -0.02 | -48.151
-8 | -0.365 | 0.05112 | -0.01 | -7.147
-7.5 | -0.339 | 0.04649 | -0.012 | -7.292
-7 | -0.624 | 0.0091 | -0.023 | -68.604
-6.5 | -0.62 | 0.00828 | -0.024 | -74.836
-6 | -0.586 | 0.00772 | -0.025 | -75.863
-5.5 | -0.538 | 0.00735 | -0.026 | -73.199
-5 | -0.482 | 0.00716 | -0.026 | -67.376
-4.5 | -0.421 | 0.00684 | -0.027 | -61.598
-4 | -0.356 | 0.00665 | -0.028 | -53.599
-3.5 | -0.29 | 0.00648 | -0.029 | -44.712
-3 | -0.222 | 0.00626 | -0.03 | -35.435
-2.5 | -0.153 | 0.00615 | -0.031 | -24.912
-2 | -0.084 | 0.00602 | -0.032 | -13.952
-1.5 | -0.015 | 0.00552 | -0.033 | -2.635
-1 | 0.055 | 0.00528 | -0.034 | 10.469
-0.5 | 0.125 | 0.00527 | -0.035 | 23.732
0 | 0.195 | 0.00543 | -0.036 | 35.929
0.5 | 0.265 | 0.00547 | -0.037 | 48.413
1 | 0.335 | 0.00549 | -0.038 | 60.949
1.5 | 0.405 | 0.00572 | -0.039 | 70.739
2 | 0.474 | 0.00601 | -0.04 | 78.89
2.5 | 0.542 | 0.0064 | -0.041 | 84.661
3 | 0.609 | 0.00653 | -0.041 | 93.264
3.5 | 0.675 | 0.00709 | -0.042 | 95.284
4 | 0.74 | 0.00789 | -0.043 | 93.773
4.5 | 0.802 | 0.00826 | -0.044 | 97.06
5 | 0.86 | 0.00864 | -0.045 | 99.581
5.5 | 0.913 | 0.00908 | -0.046 | 100.606
6 | 0.96 | 0.00959 | -0.047 | 100.128
6.5 | 0.996 | 0.01017 | -0.047 | 97.879
7 | 1.015 | 0.01085 | -0.048 | 93.47
7.5 | 1.002 | 0.01177 | -0.049 | 85.144
8 | 0.895 | 0.01288 | -0.05 | 69.53
8.5 | 0.66 | 0.01405 | -0.05 | 46.933
9 | 0.571 | 0.05829 | -0.026 | 9.8
9.5 | 0.724 | 0.01461 | -0.052 | 49.585
10 | 0.754 | 0.01604 | -0.053 | 47.022
10.5 | 0.781 | 0.01829 | -0.053 | 42.689
11 | 0.683 | 0.07175 | -0.031 | 9.512
11.5 | 0.846 | 0.0185 | -0.055 | 45.741
12 | 0.874 | 0.02063 | -0.055 | 42.352
12.5 | 0.899 | 0.02322 | -0.056 | 38.74
13 | 0.814 | 0.07323 | -0.042 | 11.119
13.5 | 0.941 | 0.0314 | -0.056 | 29.962
14 | 0.85 | 0.09374 | -0.037 | 9.066
14.5 | 0.873 | 0.10388 | -0.036 | 8.4
15 | 0.899 | 0.11354 | -0.037 | 7.921
15.5 | 0.923 | 0.12834 | -0.036 | 7.195
16 | 0.951 | 0.13548 | -0.037 | 7.017
16.5 | 0.978 | 0.13869 | -0.038 | 7.055
17 | 1.007 | 0.14291 | -0.04 | 7.048
17.5 | 1.031 | 0.15649 | -0.039 | 6.59
18 | 1.058 | 0.16484 | -0.04 | 6.419
18.5 | 1.087 | 0.16311 | -0.042 | 6.665
19 | 1.116 | 0.16918 | -0.043 | 6.594
19.5 | 1.142 | 0.17993 | -0.044 | 6.344
20 | 1.167 | 0.19993 | -0.044 | 5.835

## 152. Re 20M Mach 0.50 (2)
BIGFOIL.COM POLAR EXPORT
NACA65-214 a=0.6
NACA65-214 a=0.6 |  |  |  | Cl Max: | 1.2227 | at alpha= | 9 | deg
XFOIL ncrit=9 |  |  |  | L/D Max: | 121.079 | at alpha= | 6.5 | deg
Re: | 20000000 |  |  | Cd Min: | 0.1065 | at alpha= | 14 | deg
Mach: | 0.5 |  |  | Cl=0 at alpha= | -1.5058 | deg
|  |  |  | @ Cl=0.1, Cd= | 0.004301
|  |  |  | @ Cl=0.4, Cd= | 0.0041365
|  |  |  | @ Cl=0.6, Cd= | 0.0060766
alpha (deg) | Cl | Cd | Cm | Cl/Cd
-13 | -0.6062 | 0.10637 | -0.0409 | -5.699
-12.5 | -0.6255 | 0.09307 | -0.05 | -6.7207
-12 | -0.6378 | 0.08125 | -0.058 | -7.8498
-11.5 | -0.649 | 0.06731 | -0.068 | -9.642
-11 | -0.6686 | 0.05533 | -0.0773 | -12.0839
-10.5 | -0.6993 | 0.04525 | -0.0834 | -15.4541
-10 | -0.7324 | 0.037 | -0.0856 | -19.7946
-9.5 | -0.7628 | 0.03054 | -0.0836 | -24.9771
-9 | -0.7959 | 0.02513 | -0.0772 | -31.6713
-8.5 | -0.8327 | 0.02037 | -0.0657 | -40.8787
-8 | -0.843 | 0.01431 | -0.0566 | -58.9099
-7.5 | -0.8282 | 0.00959 | -0.0482 | -86.3608
-7 | -0.7737 | 0.00797 | -0.0431 | -97.0765
-6.5 | -0.7055 | 0.00723 | -0.0402 | -97.5795
-6 | -0.6343 | 0.00675 | -0.0384 | -93.9704
-5.5 | -0.5624 | 0.00643 | -0.0372 | -87.465
-4.5 | -0.4193 | 0.00592 | -0.0362 | -70.8277
-4 | -0.3486 | 0.00568 | -0.0361 | -61.3732
-3.5 | -0.2779 | 0.0055 | -0.0363 | -50.5273
-3 | -0.2079 | 0.00533 | -0.0366 | -39.0056
-2.5 | -0.1377 | 0.00517 | -0.0372 | -26.6344
-2 | -0.0681 | 0.00502 | -0.0379 | -13.5657
-1.5 | 0.0008 | 0.0048 | -0.0385 | 0.16667
-1 | 0.0686 | 0.00451 | -0.0392 | 15.2106
0 | 0.2023 | 0.00362 | -0.0407 | 55.884
0.5 | 0.27 | 0.00337 | -0.0415 | 80.1187
1 | 0.3398 | 0.00343 | -0.0425 | 99.0671
1.5 | 0.402 | 0.00416 | -0.0425 | 96.6346
2 | 0.4619 | 0.00497 | -0.0419 | 92.9376
2.5 | 0.5254 | 0.00546 | -0.0417 | 96.2271
3 | 0.5879 | 0.00599 | -0.0412 | 98.1469
3.5 | 0.6508 | 0.00644 | -0.0404 | 101.0559
4 | 0.7164 | 0.00675 | -0.0399 | 106.1333
4.5 | 0.782 | 0.00705 | -0.0392 | 110.922
5 | 0.8466 | 0.00738 | -0.038 | 114.7154
5.5 | 0.911 | 0.00771 | -0.0365 | 118.1582
6 | 0.9725 | 0.00812 | -0.0342 | 119.766
6.5 | 1.0328 | 0.00853 | -0.0313 | 121.0785
7 | 1.0832 | 0.00898 | -0.0264 | 120.6236
7.5 | 1.1206 | 0.00966 | -0.0192 | 116.0041
8 | 1.1623 | 0.01056 | -0.013 | 110.0663
8.5 | 1.2002 | 0.0118 | -0.0064 | 101.7119
9 | 1.2227 | 0.01387 | 0.0017 | 88.1543
9.5 | 1.218 | 0.01741 | 0.0113 | 69.9598
10 | 1.2021 | 0.02208 | 0.0203 | 54.4429
10.5 | 1.176 | 0.02832 | 0.0275 | 41.5254
11 | 1.1432 | 0.03578 | 0.0321 | 31.9508
11.5 | 1.1067 | 0.04442 | 0.0339 | 24.9145
12 | 1.0708 | 0.05403 | 0.0332 | 19.8186
13 | 1.0066 | 0.0781 | 0.0216 | 12.8886
13.5 | 0.98 | 0.09212 | 0.0124 | 10.6383
14 | 0.9619 | 0.1065 | 0.0024 | 9.0319