## index
index | Re | Mach | Datasource
1 | 50000 | 0 | JavaFoil+Calcfoil stall+Eppler ext transition
2 | 50000 | 0 | XFOIL ncrit=9
3 | 50000 | 0.1 | JavaFoil+Calcfoil stall+Eppler ext transition
4 | 50000 | 0.1 | XFOIL ncrit=9
5 | 50000 | 0.25 | JavaFoil+Calcfoil stall+Eppler ext transition
6 | 50000 | 0.25 | XFOIL ncrit=9
7 | 50000 | 0.5 | JavaFoil+Calcfoil stall+Eppler ext transition
8 | 50000 | 0.5 | XFOIL ncrit=9
9 | 100000 | 0 | JavaFoil+Calcfoil stall+Eppler ext transition
10 | 100000 | 0 | XFOIL ncrit=9
11 | 100000 | 0.1 | JavaFoil+Calcfoil stall+Eppler ext transition
12 | 100000 | 0.1 | XFOIL ncrit=9
13 | 100000 | 0.25 | JavaFoil+Calcfoil stall+Eppler ext transition
14 | 100000 | 0.25 | XFOIL ncrit=9
15 | 100000 | 0.5 | JavaFoil+Calcfoil stall+Eppler ext transition
16 | 100000 | 0.5 | XFOIL ncrit=9
17 | 250000 | 0 | JavaFoil+Calcfoil stall+Eppler ext transition
18 | 250000 | 0 | XFOIL ncrit=9
19 | 250000 | 0.1 | JavaFoil+Calcfoil stall+Eppler ext transition
20 | 250000 | 0.1 | XFOIL ncrit=9
21 | 250000 | 0.25 | JavaFoil+Calcfoil stall+Eppler ext transition
22 | 250000 | 0.25 | XFOIL ncrit=9
23 | 250000 | 0.5 | JavaFoil+Calcfoil stall+Eppler ext transition
24 | 250000 | 0.5 | XFOIL ncrit=9
25 | 500000 | 0 | JavaFoil+Calcfoil stall+Eppler ext transition
26 | 500000 | 0 | XFOIL ncrit=9
27 | 500000 | 0.1 | JavaFoil+Calcfoil stall+Eppler ext transition
28 | 500000 | 0.1 | XFOIL ncrit=9
29 | 500000 | 0.25 | JavaFoil+Calcfoil stall+Eppler ext transition
30 | 500000 | 0.25 | XFOIL ncrit=9
31 | 500000 | 0.5 | JavaFoil+Calcfoil stall+Eppler ext transition
32 | 500000 | 0.5 | XFOIL ncrit=9
33 | 750000 | 0 | JavaFoil+Calcfoil stall+Eppler ext transition
34 | 750000 | 0 | XFOIL ncrit=9
35 | 750000 | 0.1 | JavaFoil+Calcfoil stall+Eppler ext transition
36 | 750000 | 0.1 | XFOIL ncrit=9
37 | 750000 | 0.25 | JavaFoil+Calcfoil stall+Eppler ext transition
38 | 750000 | 0.25 | XFOIL ncrit=9
39 | 750000 | 0.5 | JavaFoil+Calcfoil stall+Eppler ext transition
40 | 750000 | 0.5 | XFOIL ncrit=9
41 | 1000000 | 0 | JavaFoil+Calcfoil stall+Eppler ext transition
42 | 1000000 | 0 | XFOIL ncrit=9
43 | 1000000 | 0.1 | JavaFoil+Calcfoil stall+Eppler ext transition
44 | 1000000 | 0.1 | XFOIL ncrit=9
45 | 1000000 | 0.25 | JavaFoil+Calcfoil stall+Eppler ext transition
46 | 1000000 | 0.25 | XFOIL ncrit=9
47 | 1000000 | 0.5 | JavaFoil+Calcfoil stall+Eppler ext transition
48 | 1000000 | 0.5 | XFOIL ncrit=9
49 | 2000000 | 0 | JavaFoil+Calcfoil stall+Eppler ext transition
50 | 2000000 | 0 | XFOIL ncrit=9
51 | 2000000 | 0.1 | JavaFoil+Calcfoil stall+Eppler ext transition
52 | 2000000 | 0.1 | XFOIL ncrit=9
53 | 2000000 | 0.25 | JavaFoil+Calcfoil stall+Eppler ext transition
54 | 2000000 | 0.25 | XFOIL ncrit=9
55 | 2000000 | 0.5 | JavaFoil+Calcfoil stall+Eppler ext transition
56 | 2000000 | 0.5 | XFOIL ncrit=9
57 | 3000000 | 0 | JavaFoil+Calcfoil stall+Eppler ext transition
58 | 3000000 | 0 | XFOIL ncrit=9
59 | 3000000 | 0.1 | JavaFoil+Calcfoil stall+Eppler ext transition
60 | 3000000 | 0.1 | XFOIL ncrit=9
61 | 3000000 | 0.25 | JavaFoil+Calcfoil stall+Eppler ext transition
62 | 3000000 | 0.25 | XFOIL ncrit=9
63 | 3000000 | 0.5 | JavaFoil+Calcfoil stall+Eppler ext transition
64 | 3000000 | 0.5 | XFOIL ncrit=9
65 | 4000000 | 0 | JavaFoil+Calcfoil stall+Eppler ext transition
66 | 4000000 | 0 | XFOIL ncrit=9
67 | 4000000 | 0.1 | JavaFoil+Calcfoil stall+Eppler ext transition
68 | 4000000 | 0.1 | XFOIL ncrit=9
69 | 4000000 | 0.25 | JavaFoil+Calcfoil stall+Eppler ext transition
70 | 4000000 | 0.25 | XFOIL ncrit=9
71 | 4000000 | 0.5 | JavaFoil+Calcfoil stall+Eppler ext transition
72 | 4000000 | 0.5 | XFOIL ncrit=9
73 | 5000000 | 0 | JavaFoil+Calcfoil stall+Eppler ext transition
74 | 5000000 | 0 | XFOIL ncrit=9
75 | 5000000 | 0.1 | JavaFoil+Calcfoil stall+Eppler ext transition
76 | 5000000 | 0.1 | XFOIL ncrit=9
77 | 5000000 | 0.25 | JavaFoil+Calcfoil stall+Eppler ext transition
78 | 5000000 | 0.25 | XFOIL ncrit=9
79 | 5000000 | 0.5 | JavaFoil+Calcfoil stall+Eppler ext transition
80 | 5000000 | 0.5 | XFOIL ncrit=9
81 | 6000000 | 0 | JavaFoil+Calcfoil stall+Eppler ext transition
82 | 6000000 | 0 | XFOIL ncrit=9
83 | 6000000 | 0.1 | JavaFoil+Calcfoil stall+Eppler ext transition
84 | 6000000 | 0.1 | XFOIL ncrit=9
85 | 6000000 | 0.25 | JavaFoil+Calcfoil stall+Eppler ext transition
86 | 6000000 | 0.25 | XFOIL ncrit=9
87 | 6000000 | 0.5 | JavaFoil+Calcfoil stall+Eppler ext transition
88 | 6000000 | 0.5 | XFOIL ncrit=9
89 | 7000000 | 0 | JavaFoil+Calcfoil stall+Eppler ext transition
90 | 7000000 | 0 | XFOIL ncrit=9
91 | 7000000 | 0.1 | JavaFoil+Calcfoil stall+Eppler ext transition
92 | 7000000 | 0.1 | XFOIL ncrit=9
93 | 7000000 | 0.25 | JavaFoil+Calcfoil stall+Eppler ext transition
94 | 7000000 | 0.25 | XFOIL ncrit=9
95 | 7000000 | 0.5 | JavaFoil+Calcfoil stall+Eppler ext transition
96 | 7000000 | 0.5 | XFOIL ncrit=9
97 | 8000000 | 0 | JavaFoil+Calcfoil stall+Eppler ext transition
98 | 8000000 | 0 | XFOIL ncrit=9
99 | 8000000 | 0.1 | JavaFoil+Calcfoil stall+Eppler ext transition
100 | 8000000 | 0.1 | XFOIL ncrit=9
101 | 8000000 | 0.25 | JavaFoil+Calcfoil stall+Eppler ext transition
102 | 8000000 | 0.25 | XFOIL ncrit=9
103 | 8000000 | 0.5 | JavaFoil+Calcfoil stall+Eppler ext transition
104 | 8000000 | 0.5 | XFOIL ncrit=9
105 | 10000000 | 0 | JavaFoil+Calcfoil stall+Eppler ext transition
106 | 10000000 | 0 | XFOIL ncrit=9
107 | 10000000 | 0.1 | JavaFoil+Calcfoil stall+Eppler ext transition
108 | 10000000 | 0.1 | XFOIL ncrit=9
109 | 10000000 | 0.25 | JavaFoil+Calcfoil stall+Eppler ext transition
110 | 10000000 | 0.25 | XFOIL ncrit=9
111 | 10000000 | 0.5 | JavaFoil+Calcfoil stall+Eppler ext transition
112 | 10000000 | 0.5 | XFOIL ncrit=9
113 | 12000000 | 0 | JavaFoil+Calcfoil stall+Eppler ext transition
114 | 12000000 | 0 | XFOIL ncrit=9
115 | 12000000 | 0.1 | JavaFoil+Calcfoil stall+Eppler ext transition
116 | 12000000 | 0.1 | XFOIL ncrit=9
117 | 12000000 | 0.25 | JavaFoil+Calcfoil stall+Eppler ext transition
118 | 12000000 | 0.25 | XFOIL ncrit=9
119 | 12000000 | 0.5 | JavaFoil+Calcfoil stall+Eppler ext transition
120 | 12000000 | 0.5 | XFOIL ncrit=9
121 | 14000000 | 0 | JavaFoil+Calcfoil stall+Eppler ext transition
122 | 14000000 | 0 | XFOIL ncrit=9
123 | 14000000 | 0.1 | JavaFoil+Calcfoil stall+Eppler ext transition
124 | 14000000 | 0.1 | XFOIL ncrit=9
125 | 14000000 | 0.25 | JavaFoil+Calcfoil stall+Eppler ext transition
126 | 14000000 | 0.25 | XFOIL ncrit=9
127 | 14000000 | 0.5 | JavaFoil+Calcfoil stall+Eppler ext transition
128 | 14000000 | 0.5 | XFOIL ncrit=9
129 | 16000000 | 0 | JavaFoil+Calcfoil stall+Eppler ext transition
130 | 16000000 | 0 | XFOIL ncrit=9
131 | 16000000 | 0.1 | JavaFoil+Calcfoil stall+Eppler ext transition
132 | 16000000 | 0.1 | XFOIL ncrit=9
133 | 16000000 | 0.25 | JavaFoil+Calcfoil stall+Eppler ext transition
134 | 16000000 | 0.25 | XFOIL ncrit=9
135 | 16000000 | 0.5 | JavaFoil+Calcfoil stall+Eppler ext transition
136 | 16000000 | 0.5 | XFOIL ncrit=9
137 | 18000000 | 0 | JavaFoil+Calcfoil stall+Eppler ext transition
138 | 18000000 | 0 | XFOIL ncrit=9
139 | 18000000 | 0.1 | JavaFoil+Calcfoil stall+Eppler ext transition
140 | 18000000 | 0.1 | XFOIL ncrit=9
141 | 18000000 | 0.25 | JavaFoil+Calcfoil stall+Eppler ext transition
142 | 18000000 | 0.25 | XFOIL ncrit=9
143 | 18000000 | 0.5 | JavaFoil+Calcfoil stall+Eppler ext transition
144 | 18000000 | 0.5 | XFOIL ncrit=9
145 | 20000000 | 0 | JavaFoil+Calcfoil stall+Eppler ext transition
146 | 20000000 | 0 | XFOIL ncrit=9
147 | 20000000 | 0.1 | JavaFoil+Calcfoil stall+Eppler ext transition
148 | 20000000 | 0.1 | XFOIL ncrit=9
149 | 20000000 | 0.25 | JavaFoil+Calcfoil stall+Eppler ext transition
150 | 20000000 | 0.25 | XFOIL ncrit=9
151 | 20000000 | 0.5 | JavaFoil+Calcfoil stall+Eppler ext transition
152 | 20000000 | 0.5 | XFOIL ncrit=9

## 1. Re 50k Mach 0.00 (1)
BIGFOIL.COM POLAR EXPORT
goe115
GOE 115 (MVA MK.2) |  |  |  | Cl Max: | 1.072 | at alpha= | 10 | deg
JavaFoil+Calcfoil stall+Eppler ext transition |  |  |  | L/D Max: | 44.314 | at alpha= | 4.5 | deg
Re: | 50000 |  |  | Cd Min: | 0.01171 | at alpha= | 0 | deg
Mach: | 0 |  |  | Cl=0 at alpha= | -3.7778 | deg
|  |  |  | @ Cl=0.1, Cd= | 0.036027
|  |  |  | @ Cl=0.4, Cd= | 0.016478
|  |  |  | @ Cl=0.6, Cd= | 0.017533
alpha (deg) | Cl | Cd | Cm | Cl/Cd
-17.5 | -0.418 | 0.32828 | -0.017 | -1.274
-17 | -0.435 | 0.29103 | -0.018 | -1.494
-16.5 | -0.451 | 0.27419 | -0.018 | -1.644
-16 | -0.466 | 0.25241 | -0.018 | -1.848
-15.5 | -0.481 | 0.23549 | -0.019 | -2.042
-15 | -0.494 | 0.21762 | -0.019 | -2.271
-14.5 | -0.506 | 0.19475 | -0.02 | -2.597
-14 | -0.515 | 0.17798 | -0.021 | -2.896
-13.5 | -0.522 | 0.16307 | -0.021 | -3.204
-13 | -0.527 | 0.15098 | -0.022 | -3.488
-12.5 | -0.528 | 0.13857 | -0.023 | -3.807
-12 | -0.525 | 0.12775 | -0.023 | -4.108
-11.5 | -0.518 | 0.11731 | -0.025 | -4.418
-11 | -0.508 | 0.10776 | -0.026 | -4.71
-10.5 | -0.493 | 0.09923 | -0.027 | -4.966
-10 | -0.474 | 0.09203 | -0.028 | -5.147
-9.5 | -0.45 | 0.08357 | -0.028 | -5.39
-9 | -0.423 | 0.07904 | -0.029 | -5.355
-8.5 | -0.393 | 0.07292 | -0.03 | -5.384
-8 | -0.359 | 0.06704 | -0.03 | -5.351
-7.5 | -0.322 | 0.06198 | -0.031 | -5.195
-7 | -0.282 | 0.05774 | -0.031 | -4.88
-6.5 | -0.24 | 0.05417 | -0.032 | -4.428
-6 | -0.197 | 0.05045 | -0.032 | -3.909
-5.5 | -0.154 | 0.04756 | -0.033 | -3.235
-5 | -0.11 | 0.04407 | -0.034 | -2.492
-4.5 | -0.065 | 0.0418 | -0.034 | -1.563
-4 | -0.02 | 0.03981 | -0.035 | -0.512
-3.5 | 0.025 | 0.03775 | -0.036 | 0.659
-3 | 0.07 | 0.03677 | -0.036 | 1.916
-2.5 | 0.116 | 0.03563 | -0.037 | 3.262
-2 | 0.162 | 0.03627 | -0.038 | 4.471
-1.5 | 0.208 | 0.03576 | -0.038 | 5.822
-1 | 0.255 | 0.03546 | -0.039 | 7.182
-0.5 | 0.301 | 0.03536 | -0.04 | 8.506
0 | 0.425 | 0.01171 | -0.041 | 36.323
0.5 | 0.48 | 0.01209 | -0.041 | 39.695
1 | 0.535 | 0.01674 | -0.087 | 31.943
1.5 | 0.587 | 0.01742 | -0.088 | 33.695
2 | 0.64 | 0.01788 | -0.088 | 35.784
2.5 | 0.692 | 0.01691 | -0.089 | 40.925
3 | 0.743 | 0.01903 | -0.089 | 39.045
3.5 | 0.829 | 0.01939 | -0.094 | 42.74
4 | 0.884 | 0.02009 | -0.095 | 44.016
4.5 | 0.929 | 0.02096 | -0.095 | 44.314
5 | 0.799 | 0.04013 | -0.046 | 19.915
5.5 | 0.842 | 0.04275 | -0.046 | 19.701
6 | 0.884 | 0.04559 | -0.046 | 19.395
6.5 | 0.924 | 0.04876 | -0.045 | 18.944
7 | 0.958 | 0.05298 | -0.045 | 18.092
7.5 | 0.989 | 0.05575 | -0.045 | 17.748
8 | 1.016 | 0.06049 | -0.045 | 16.801
8.5 | 1.038 | 0.0654 | -0.044 | 15.875
9 | 1.055 | 0.07088 | -0.042 | 14.88
9.5 | 1.066 | 0.07729 | -0.041 | 13.792
10 | 1.072 | 0.08402 | -0.04 | 12.755
10.5 | 1.072 | 0.09207 | -0.04 | 11.639
11 | 1.066 | 0.10004 | -0.039 | 10.652
11.5 | 1.054 | 0.11005 | -0.039 | 9.58
12 | 1.038 | 0.12021 | -0.039 | 8.631
12.5 | 1.016 | 0.13076 | -0.038 | 7.771
13 | 0.991 | 0.14509 | -0.038 | 6.828
13.5 | 0.962 | 0.15626 | -0.038 | 6.154
14 | 0.93 | 0.17285 | -0.038 | 5.378
14.5 | 0.896 | 0.18958 | -0.038 | 4.724
15 | 0.86 | 0.20702 | -0.037 | 4.154

## 2. Re 50k Mach 0.00 (2)
BIGFOIL.COM POLAR EXPORT
goe115
GOE 115 (MVA MK.2) |  |  |  | Cl Max: | 1.2387 | at alpha= | 10 | deg
XFOIL ncrit=9 |  |  |  | L/D Max: | 32.2137 | at alpha= | 7 | deg
Re: | 50000 |  |  | Cd Min: | 0.24842 | at alpha= | -20 | deg
Mach: | 0 |  |  | Cl=0 at alpha= | -0.82212 | deg
|  |  |  | @ Cl=0.1, Cd= | 0.029254
|  |  |  | @ Cl=0.4, Cd= | 0.037427
|  |  |  | @ Cl=0.6, Cd= | 0.046376
alpha (deg) | Cl | Cd | Cm | Cl/Cd
-20 | -0.6402 | 0.24842 | 0.0257 | -2.5771
-19.5 | -0.6262 | 0.24306 | 0.0215 | -2.5763
-19 | -0.6026 | 0.23216 | 0.02 | -2.5956
-18.5 | -0.5878 | 0.22736 | 0.016 | -2.5853
-18 | -0.5847 | 0.22902 | 0.0101 | -2.5531
-17.5 | -0.5545 | 0.21401 | 0.0096 | -2.591
-17 | -0.5409 | 0.20912 | 0.0058 | -2.5866
-16.5 | -0.5294 | 0.20399 | 0.0019 | -2.5952
-16 | -0.5086 | 0.19586 | 0.0001 | -2.5968
-15.5 | -0.4998 | 0.19124 | -0.0038 | -2.6135
-15 | -0.4839 | 0.18504 | -0.0061 | -2.6151
-14.5 | -0.4654 | 0.17701 | -0.0079 | -2.6292
-14 | -0.4688 | 0.17615 | -0.0123 | -2.6614
-13.5 | -0.4403 | 0.16488 | -0.0128 | -2.6704
-13 | -0.4307 | 0.15879 | -0.0153 | -2.7124
-12.5 | -0.4259 | 0.15459 | -0.0179 | -2.755
-12 | -0.4046 | 0.14574 | -0.0186 | -2.7762
-11.5 | -0.3931 | 0.13926 | -0.0201 | -2.8228
-11 | -0.3839 | 0.1332 | -0.0217 | -2.8821
-10.5 | -0.3782 | 0.12755 | -0.0233 | -2.9651
-10 | -0.3793 | 0.12328 | -0.025 | -3.0767
-9.5 | -0.3748 | 0.11813 | -0.0259 | -3.1728
-9 | -0.3568 | 0.11038 | -0.0258 | -3.2325
-8.5 | -0.3516 | 0.10475 | -0.0259 | -3.3566
-8 | -0.3411 | 0.09828 | -0.0253 | -3.4707
-7.5 | -0.3383 | 0.09254 | -0.0245 | -3.6557
-7 | -0.363 | 0.08953 | -0.0219 | -4.0545
-6.5 | -0.362 | 0.0839 | -0.0187 | -4.3147
-5.5 | -0.4255 | 0.05975 | -0.0443 | -7.1213
-5 | -0.4033 | 0.04675 | -0.0516 | -8.6267
-4.5 | -0.3615 | 0.03602 | -0.0571 | -10.0361
-4 | -0.3219 | 0.03192 | -0.0566 | -10.0846
-3.5 | -0.2792 | 0.02889 | -0.0555 | -9.6642
-3 | -0.2381 | 0.02721 | -0.0543 | -8.7505
-2.5 | -0.1956 | 0.02593 | -0.0532 | -7.5434
-2 | -0.1432 | 0.02689 | -0.0537 | -5.3254
-1.5 | -0.0846 | 0.02806 | -0.0552 | -3.015
-1 | -0.0201 | 0.02869 | -0.0584 | -0.70059
-0.5 | 0.0364 | 0.02909 | -0.06 | 1.2513
0 | 0.098 | 0.02924 | -0.0627 | 3.3516
0.5 | 0.1787 | 0.02979 | -0.0709 | 5.9987
1 | 0.2425 | 0.03163 | -0.0753 | 7.6668
1.5 | 0.2931 | 0.03345 | -0.077 | 8.7623
2 | 0.3405 | 0.03535 | -0.078 | 9.6322
2.5 | 0.3985 | 0.03736 | -0.0804 | 10.6665
3 | 0.4418 | 0.0393 | -0.0804 | 11.2417
3.5 | 0.4969 | 0.04144 | -0.0822 | 11.9908
4 | 0.543 | 0.04374 | -0.0826 | 12.4143
4.5 | 0.5959 | 0.04609 | -0.0838 | 12.9291
5 | 0.6341 | 0.04875 | -0.0833 | 13.0072
5.5 | 0.6773 | 0.05155 | -0.0832 | 13.1387
6 | 0.7213 | 0.05457 | -0.0833 | 13.2179
6.5 | 0.7701 | 0.0576 | -0.0837 | 13.3698
7 | 0.9648 | 0.02995 | -0.0563 | 32.2137
7.5 | 0.9557 | 0.03474 | -0.0489 | 27.5101
8 | 0.9679 | 0.03881 | -0.0435 | 24.9394
8.5 | 1.1056 | 0.04374 | -0.0481 | 25.2766
9 | 1.1771 | 0.05083 | -0.0481 | 23.1576
9.5 | 1.2078 | 0.05799 | -0.0447 | 20.8277
10 | 1.2387 | 0.06749 | -0.0423 | 18.3538
10.5 | 1.1976 | 0.0739 | -0.0343 | 16.2057
11 | 1.1825 | 0.08319 | -0.0307 | 14.2144
11.5 | 1.1117 | 0.09129 | -0.0284 | 12.1777
12 | 1.035 | 0.10485 | -0.0349 | 9.8712
12.5 | 0.9742 | 0.12551 | -0.0477 | 7.7619
13 | 0.8731 | 0.16722 | -0.0828 | 5.2213
13.5 | 0.8765 | 0.17634 | -0.0864 | 4.9705
14 | 0.8766 | 0.18381 | -0.0899 | 4.7691
14.5 | 0.8914 | 0.19228 | -0.0922 | 4.6359
15 | 0.9008 | 0.1991 | -0.0948 | 4.5244

## 3. Re 50k Mach 0.10 (1)
BIGFOIL.COM POLAR EXPORT
goe115
GOE 115 (MVA MK.2) |  |  |  | Cl Max: | 1.068 | at alpha= | 10 | deg
JavaFoil+Calcfoil stall+Eppler ext transition |  |  |  | L/D Max: | 44.292 | at alpha= | 4.5 | deg
Re: | 50000 |  |  | Cd Min: | 0.01175 | at alpha= | 0 | deg
Mach: | 0.1 |  |  | Cl=0 at alpha= | -3.7778 | deg
|  |  |  | @ Cl=0.1, Cd= | 0.036018
|  |  |  | @ Cl=0.4, Cd= | 0.016856
|  |  |  | @ Cl=0.6, Cd= | 0.017647
alpha (deg) | Cl | Cd | Cm | Cl/Cd
-17.5 | -0.378 | 0.36709 | -0.017 | -1.03
-17 | -0.397 | 0.31821 | -0.018 | -1.247
-16.5 | -0.416 | 0.30037 | -0.017 | -1.383
-16 | -0.434 | 0.27186 | -0.018 | -1.596
-15.5 | -0.451 | 0.25299 | -0.019 | -1.784
-15 | -0.468 | 0.22623 | -0.019 | -2.067
-14.5 | -0.482 | 0.20699 | -0.02 | -2.33
-14 | -0.495 | 0.18825 | -0.021 | -2.629
-13.5 | -0.505 | 0.17164 | -0.021 | -2.943
-13 | -0.512 | 0.15633 | -0.022 | -3.277
-12.5 | -0.516 | 0.14155 | -0.023 | -3.645
-12 | -0.516 | 0.12977 | -0.023 | -3.975
-11.5 | -0.511 | 0.11963 | -0.024 | -4.276
-11 | -0.503 | 0.10971 | -0.025 | -4.583
-10.5 | -0.49 | 0.10089 | -0.027 | -4.854
-10 | -0.472 | 0.09354 | -0.028 | -5.046
-9.5 | -0.45 | 0.08507 | -0.029 | -5.288
-9 | -0.423 | 0.07914 | -0.029 | -5.35
-8.5 | -0.393 | 0.07271 | -0.03 | -5.408
-8 | -0.36 | 0.06778 | -0.03 | -5.306
-7.5 | -0.323 | 0.0625 | -0.031 | -5.17
-7 | -0.283 | 0.05812 | -0.031 | -4.867
-6.5 | -0.241 | 0.05448 | -0.032 | -4.422
-6 | -0.198 | 0.0506 | -0.033 | -3.915
-5.5 | -0.155 | 0.04773 | -0.033 | -3.238
-5 | -0.11 | 0.04416 | -0.034 | -2.499
-4.5 | -0.066 | 0.04186 | -0.034 | -1.568
-4 | -0.02 | 0.03985 | -0.035 | -0.514
-3.5 | 0.025 | 0.03776 | -0.036 | 0.662
-3 | 0.071 | 0.03673 | -0.036 | 1.927
-2.5 | 0.117 | 0.0356 | -0.037 | 3.281
-2 | 0.163 | 0.0363 | -0.038 | 4.49
-1.5 | 0.209 | 0.0358 | -0.038 | 5.846
-1 | 0.256 | 0.03549 | -0.039 | 7.212
-0.5 | 0.302 | 0.03539 | -0.04 | 8.541
0 | 0.427 | 0.01175 | -0.041 | 36.34
0.5 | 0.483 | 0.01213 | -0.042 | 39.785
1 | 0.537 | 0.01674 | -0.087 | 32.074
1.5 | 0.589 | 0.01755 | -0.088 | 33.58
2 | 0.642 | 0.01802 | -0.089 | 35.638
2.5 | 0.695 | 0.01699 | -0.089 | 40.883
3 | 0.745 | 0.01918 | -0.089 | 38.857
3.5 | 0.833 | 0.01942 | -0.094 | 42.869
4 | 0.888 | 0.02019 | -0.095 | 44.006
4.5 | 0.933 | 0.02106 | -0.095 | 44.292
5 | 0.803 | 0.04022 | -0.046 | 19.969
5.5 | 0.846 | 0.04286 | -0.046 | 19.741
6 | 0.888 | 0.04577 | -0.046 | 19.406
6.5 | 0.928 | 0.04898 | -0.045 | 18.943
7 | 0.962 | 0.05265 | -0.045 | 18.277
7.5 | 0.993 | 0.05617 | -0.045 | 17.677
8 | 1.019 | 0.06025 | -0.045 | 16.916
8.5 | 1.04 | 0.06635 | -0.044 | 15.676
9 | 1.055 | 0.07153 | -0.042 | 14.755
9.5 | 1.065 | 0.0781 | -0.041 | 13.635
10 | 1.068 | 0.08501 | -0.04 | 12.569
10.5 | 1.066 | 0.09333 | -0.04 | 11.418
11 | 1.057 | 0.10189 | -0.039 | 10.37
11.5 | 1.042 | 0.11191 | -0.039 | 9.307
12 | 1.021 | 0.12391 | -0.038 | 8.239
12.5 | 0.995 | 0.13557 | -0.038 | 7.341
13 | 0.965 | 0.14833 | -0.038 | 6.506
13.5 | 0.931 | 0.16313 | -0.038 | 5.709
14 | 0.895 | 0.18125 | -0.037 | 4.935
14.5 | 0.856 | 0.20079 | -0.037 | 4.262
15 | 0.815 | 0.21965 | -0.037 | 3.712

## 4. Re 50k Mach 0.10 (2)
BIGFOIL.COM POLAR EXPORT
goe115
GOE 115 (MVA MK.2) |  |  |  | Cl Max: | 1.2397 | at alpha= | 10 | deg
XFOIL ncrit=9 |  |  |  | L/D Max: | 31.8035 | at alpha= | 7 | deg
Re: | 50000 |  |  | Cd Min: | 0.25005 | at alpha= | -20 | deg
Mach: | 0.1 |  |  | Cl=0 at alpha= | -0.83036 | deg
|  |  |  | @ Cl=0.1, Cd= | 0.029452
|  |  |  | @ Cl=0.4, Cd= | 0.037718
|  |  |  | @ Cl=0.6, Cd= | 0.046084
alpha (deg) | Cl | Cd | Cm | Cl/Cd
-20 | -0.6431 | 0.25005 | 0.0257 | -2.5719
-19.5 | -0.625 | 0.24138 | 0.0224 | -2.5893
-19 | -0.6041 | 0.23278 | 0.0202 | -2.5952
-18.5 | -0.5899 | 0.22839 | 0.0159 | -2.5829
-18 | -0.5876 | 0.23069 | 0.01 | -2.5471
-17.5 | -0.5554 | 0.2145 | 0.0097 | -2.5893
-17 | -0.5427 | 0.21011 | 0.0057 | -2.5829
-16.5 | -0.5277 | 0.2034 | 0.0024 | -2.5944
-16 | -0.5096 | 0.19651 | 0.0001 | -2.5933
-15.5 | -0.4972 | 0.19061 | -0.0033 | -2.6085
-15 | -0.4858 | 0.18611 | -0.0064 | -2.6103
-14.5 | -0.4652 | 0.17738 | -0.0079 | -2.6226
-14 | -0.4714 | 0.17741 | -0.0126 | -2.6571
-13.5 | -0.4409 | 0.16551 | -0.013 | -2.6639
-13 | -0.4286 | 0.1588 | -0.0152 | -2.699
-12.5 | -0.4278 | 0.15557 | -0.0182 | -2.7499
-12 | -0.4046 | 0.14624 | -0.0188 | -2.7667
-11.5 | -0.3921 | 0.13959 | -0.0202 | -2.8089
-11 | -0.382 | 0.1334 | -0.0217 | -2.8636
-10.5 | -0.375 | 0.12753 | -0.0232 | -2.9405
-10 | -0.3732 | 0.12265 | -0.0249 | -3.0428
-9.5 | -0.3761 | 0.11884 | -0.0263 | -3.1648
-9 | -0.3574 | 0.11097 | -0.0261 | -3.2207
-8.5 | -0.3521 | 0.1053 | -0.0262 | -3.3438
-8 | -0.3405 | 0.09866 | -0.0255 | -3.4512
-7.5 | -0.3361 | 0.09273 | -0.0247 | -3.6245
-7 | -0.3602 | 0.08968 | -0.0222 | -4.0165
-6.5 | -0.3598 | 0.0841 | -0.0189 | -4.2782
-5.5 | -0.4268 | 0.06001 | -0.0451 | -7.1121
-5 | -0.4072 | 0.04826 | -0.0506 | -8.4376
-4.5 | -0.3662 | 0.03683 | -0.057 | -9.943
-4 | -0.3265 | 0.03254 | -0.0567 | -10.0338
-3.5 | -0.2832 | 0.02928 | -0.0558 | -9.6721
-3 | -0.2416 | 0.02749 | -0.0546 | -8.7887
-2.5 | -0.1988 | 0.02617 | -0.0534 | -7.5965
-2 | -0.1421 | 0.02702 | -0.0545 | -5.2591
-1.5 | -0.0836 | 0.02825 | -0.056 | -2.9593
-1 | -0.019 | 0.02888 | -0.0591 | -0.65789
-0.5 | 0.037 | 0.02927 | -0.0605 | 1.2641
0 | 0.0979 | 0.02944 | -0.0631 | 3.3254
0.5 | 0.1767 | 0.02989 | -0.0708 | 5.9117
1 | 0.2398 | 0.03174 | -0.0751 | 7.5551
1.5 | 0.2976 | 0.03365 | -0.0779 | 8.844
2 | 0.3453 | 0.03555 | -0.0789 | 9.7131
2.5 | 0.3947 | 0.0375 | -0.08 | 10.5253
3 | 0.4429 | 0.03948 | -0.0807 | 11.2183
3.5 | 0.5041 | 0.04164 | -0.0832 | 12.1061
4 | 0.5419 | 0.04397 | -0.0826 | 12.3243
4.5 | 0.6051 | 0.04627 | -0.0849 | 13.0776
5 | 0.6391 | 0.04896 | -0.0838 | 13.0535
5.5 | 0.6785 | 0.05185 | -0.0834 | 13.0858
6 | 0.7173 | 0.05505 | -0.083 | 13.03
6.5 | 0.7604 | 0.05834 | -0.083 | 13.0339
7 | 0.9646 | 0.03033 | -0.0557 | 31.8035
7.5 | 0.9551 | 0.03514 | -0.0484 | 27.1799
8 | 0.9677 | 0.03925 | -0.0431 | 24.6548
8.5 | 1.1101 | 0.04428 | -0.0477 | 25.07
9 | 1.1792 | 0.05149 | -0.0474 | 22.9015
9.5 | 1.2071 | 0.05871 | -0.0438 | 20.5604
10 | 1.2397 | 0.06917 | -0.042 | 17.9225
10.5 | 1.1915 | 0.07432 | -0.0334 | 16.032
11 | 1.1522 | 0.08257 | -0.0289 | 13.9542
11.5 | 1.1166 | 0.09228 | -0.0282 | 12.1001
12 | 1.0382 | 0.1054 | -0.0346 | 9.8501
12.5 | 0.9812 | 0.12504 | -0.0463 | 7.8471
13 | 0.8765 | 0.16805 | -0.0831 | 5.2157
14 | 0.878 | 0.18441 | -0.0905 | 4.7611
14.5 | 0.8943 | 0.19317 | -0.0927 | 4.6296
15 | 0.9031 | 0.19991 | -0.0955 | 4.5175

## 5. Re 50k Mach 0.25 (1)
BIGFOIL.COM POLAR EXPORT
goe115
GOE 115 (MVA MK.2) |  |  |  | Cl Max: | 1.052 | at alpha= | 9 | deg
JavaFoil+Calcfoil stall+Eppler ext transition |  |  |  | L/D Max: | 43.468 | at alpha= | 4 | deg
Re: | 50000 |  |  | Cd Min: | 0.01201 | at alpha= | 0 | deg
Mach: | 0.25 |  |  | Cl=0 at alpha= | -3.7766 | deg
|  |  |  | @ Cl=0.1, Cd= | 0.036111
|  |  |  | @ Cl=0.4, Cd= | 0.019059
|  |  |  | @ Cl=0.6, Cd= | 0.28419
alpha (deg) | Cl | Cd | Cm | Cl/Cd
-15.5 | -0.147 | 0.74148 | -0.02 | -0.198
-15 | -0.211 | 0.50378 | -0.02 | -0.42
-14.5 | -0.263 | 0.38261 | -0.019 | -0.687
-14 | -0.308 | 0.31256 | -0.019 | -0.987
-13.5 | -0.349 | 0.25397 | -0.02 | -1.374
-13 | -0.384 | 0.21241 | -0.021 | -1.808
-12.5 | -0.413 | 0.1853 | -0.022 | -2.231
-12 | -0.436 | 0.1628 | -0.022 | -2.679
-11.5 | -0.452 | 0.14357 | -0.024 | -3.148
-11 | -0.46 | 0.12774 | -0.025 | -3.604
-10.5 | -0.461 | 0.11394 | -0.026 | -4.049
-10 | -0.455 | 0.10223 | -0.028 | -4.449
-9.5 | -0.441 | 0.09152 | -0.029 | -4.821
-9 | -0.421 | 0.08542 | -0.03 | -4.929
-8.5 | -0.395 | 0.07756 | -0.03 | -5.092
-8 | -0.364 | 0.0706 | -0.031 | -5.155
-7.5 | -0.329 | 0.06498 | -0.032 | -5.058
-7 | -0.289 | 0.05968 | -0.032 | -4.834
-6.5 | -0.246 | 0.05579 | -0.033 | -4.411
-6 | -0.203 | 0.05152 | -0.033 | -3.933
-5.5 | -0.158 | 0.04719 | -0.034 | -3.354
-5 | -0.113 | 0.04451 | -0.035 | -2.541
-4.5 | -0.067 | 0.0421 | -0.035 | -1.599
-4 | -0.021 | 0.04007 | -0.036 | -0.525
-3.5 | 0.026 | 0.03782 | -0.037 | 0.679
-3 | 0.073 | 0.0368 | -0.037 | 1.975
-2.5 | 0.12 | 0.0356 | -0.038 | 3.37
-2 | 0.167 | 0.0365 | -0.039 | 4.587
-1.5 | 0.215 | 0.03596 | -0.039 | 5.979
-1 | 0.263 | 0.03567 | -0.04 | 7.373
-0.5 | 0.311 | 0.03557 | -0.041 | 8.732
0 | 0.438 | 0.01201 | -0.042 | 36.437
0.5 | 0.494 | 0.01241 | -0.043 | 39.84
1 | 0.55 | 0.01714 | -0.09 | 32.089
1.5 | 0.603 | 0.01755 | -0.09 | 34.363
2 | 0.657 | 0.0184 | -0.091 | 35.71
2.5 | 0.711 | 0.01735 | -0.091 | 40.951
3 | 0.763 | 0.01968 | -0.092 | 38.766
3.5 | 0.855 | 0.02026 | -0.097 | 42.216
4 | 0.901 | 0.02073 | -0.097 | 43.468
4.5 | 0.78 | 0.03812 | -0.047 | 20.455
5 | 0.824 | 0.04052 | -0.047 | 20.338
5.5 | 0.868 | 0.04324 | -0.047 | 20.069
6 | 0.911 | 0.04645 | -0.047 | 19.602
6.5 | 0.95 | 0.04989 | -0.046 | 19.044
7 | 0.983 | 0.05392 | -0.046 | 18.232
7.5 | 1.011 | 0.05726 | -0.046 | 17.658
8 | 1.033 | 0.06277 | -0.046 | 16.453
8.5 | 1.047 | 0.0686 | -0.044 | 15.257
9 | 1.052 | 0.0755 | -0.042 | 13.937
9.5 | 1.049 | 0.084 | -0.041 | 12.484
10 | 1.035 | 0.09319 | -0.04 | 11.107
10.5 | 1.011 | 0.10395 | -0.039 | 9.724
11 | 0.976 | 0.11678 | -0.038 | 8.354
11.5 | 0.93 | 0.13365 | -0.038 | 6.958
12 | 0.874 | 0.15253 | -0.038 | 5.732
12.5 | 0.809 | 0.17731 | -0.037 | 4.565
13 | 0.737 | 0.20328 | -0.037 | 3.625
13.5 | 0.658 | 0.24841 | -0.036 | 2.648
14 | 0.573 | 0.28419 | -0.037 | 2.018

## 6. Re 50k Mach 0.25 (2)
BIGFOIL.COM POLAR EXPORT
goe115
GOE 115 (MVA MK.2) |  |  |  | Cl Max: | 1.1974 | at alpha= | 9.5 | deg
XFOIL ncrit=9 |  |  |  | L/D Max: | 29.9751 | at alpha= | 7 | deg
Re: | 50000 |  |  | Cd Min: | 0.26033 | at alpha= | -20 | deg
Mach: | 0.25 |  |  | Cl=0 at alpha= | -0.86811 | deg
|  |  |  | @ Cl=0.1, Cd= | 0.030562
|  |  |  | @ Cl=0.4, Cd= | 0.038377
|  |  |  | @ Cl=0.6, Cd= | 0.047441
alpha (deg) | Cl | Cd | Cm | Cl/Cd
-20 | -0.6607 | 0.26033 | 0.0258 | -2.5379
-19.5 | -0.6312 | 0.24277 | 0.0249 | -2.6
-19 | -0.6135 | 0.23675 | 0.0211 | -2.5913
-18.5 | -0.6036 | 0.23588 | 0.0156 | -2.5589
-18 | -0.58 | 0.22434 | 0.0135 | -2.5854
-17.5 | -0.5617 | 0.21771 | 0.0103 | -2.58
-17 | -0.5555 | 0.21707 | 0.0048 | -2.5591
-16.5 | -0.5282 | 0.20483 | 0.0036 | -2.5787
-16 | -0.5194 | 0.20198 | -0.0009 | -2.5715
-15.5 | -0.4959 | 0.19214 | -0.0025 | -2.5809
-15 | -0.4989 | 0.19297 | -0.0078 | -2.5854
-14.5 | -0.4681 | 0.18054 | -0.0085 | -2.5928
-14 | -0.4523 | 0.17331 | -0.0109 | -2.6098
-13.5 | -0.4499 | 0.17067 | -0.0145 | -2.6361
-13 | -0.4235 | 0.16027 | -0.0153 | -2.6424
-12.5 | -0.4189 | 0.15546 | -0.0183 | -2.6946
-12 | -0.4106 | 0.15036 | -0.0204 | -2.7308
-11.5 | -0.3935 | 0.14266 | -0.0215 | -2.7583
-11 | -0.3775 | 0.13534 | -0.0226 | -2.7893
-10.5 | -0.3651 | 0.12862 | -0.0237 | -2.8386
-10 | -0.3563 | 0.12253 | -0.025 | -2.9079
-9.5 | -0.3544 | 0.11751 | -0.0264 | -3.0159
-9 | -0.3611 | 0.11419 | -0.0277 | -3.1623
-8.5 | -0.3547 | 0.10826 | -0.0276 | -3.2764
-8 | -0.3399 | 0.10106 | -0.0268 | -3.3633
-7.5 | -0.3254 | 0.09381 | -0.0259 | -3.4687
-6.5 | -0.3492 | 0.08521 | -0.0205 | -4.0981
-5.5 | -0.428 | 0.07018 | -0.031 | -6.0986
-5 | -0.4241 | 0.05459 | -0.0466 | -7.7688
-4.5 | -0.3906 | 0.04172 | -0.0557 | -9.3624
-4 | -0.3529 | 0.03658 | -0.0562 | -9.6473
-3.5 | -0.3061 | 0.03171 | -0.0569 | -9.6531
-3 | -0.262 | 0.02915 | -0.056 | -8.988
-2.5 | -0.2132 | 0.02749 | -0.0555 | -7.7555
-2 | -0.1331 | 0.02791 | -0.06 | -4.7689
-1.5 | -0.0784 | 0.02919 | -0.0601 | -2.6859
-1 | -0.0158 | 0.02981 | -0.0623 | -0.53002
-0.5 | 0.0441 | 0.0303 | -0.064 | 1.4554
0 | 0.1038 | 0.03058 | -0.0663 | 3.3944
0.5 | 0.1726 | 0.03054 | -0.0711 | 5.6516
1 | 0.2353 | 0.0324 | -0.0758 | 7.2623
1.5 | 0.2886 | 0.03433 | -0.0778 | 8.4066
2 | 0.3405 | 0.03634 | -0.0793 | 9.3698
2.5 | 0.4001 | 0.03838 | -0.0816 | 10.4247
3 | 0.453 | 0.0405 | -0.0828 | 11.1852
3.5 | 0.5005 | 0.04275 | -0.0833 | 11.7076
4 | 0.5532 | 0.04516 | -0.0844 | 12.2498
4.5 | 0.6045 | 0.04766 | -0.0851 | 12.6836
5 | 0.6424 | 0.05051 | -0.0843 | 12.7183
5.5 | 0.6823 | 0.05361 | -0.0839 | 12.7271
6 | 0.7229 | 0.057 | -0.0836 | 12.6825
6.5 | 0.7664 | 0.06053 | -0.0835 | 12.6615
7 | 0.9634 | 0.03214 | -0.0527 | 29.9751
7.5 | 0.9532 | 0.0374 | -0.0464 | 25.4866
8 | 0.9676 | 0.04167 | -0.0413 | 23.2205
8.5 | 1.1251 | 0.04706 | -0.0448 | 23.9078
9 | 1.1828 | 0.0548 | -0.0434 | 21.5839
9.5 | 1.1974 | 0.06234 | -0.0391 | 19.2076
10 | 1.1897 | 0.07011 | -0.0343 | 16.969
10.5 | 1.1881 | 0.07972 | -0.0314 | 14.9034
11 | 1.1072 | 0.08575 | -0.0277 | 12.912
11.5 | 1.0338 | 0.0993 | -0.0339 | 10.4109
12 | 1.0069 | 0.11326 | -0.0397 | 8.8902
12.5 | 0.9303 | 0.13997 | -0.0608 | 6.6464
13 | 0.9126 | 0.16091 | -0.0737 | 5.6715
13.5 | 0.8925 | 0.1814 | -0.0892 | 4.9201
14 | 0.8868 | 0.18771 | -0.0936 | 4.7243
14.5 | 0.9127 | 0.19846 | -0.0953 | 4.5989

## 7. Re 50k Mach 0.50 (1)
BIGFOIL.COM POLAR EXPORT
goe115
GOE 115 (MVA MK.2) |  |  |  | Cl Max: | 1.242 | at alpha= | 20 | deg
JavaFoil+Calcfoil stall+Eppler ext transition |  |  |  | L/D Max: | 41.633 | at alpha= | 3.5 | deg
Re: | 50000 |  |  | Cd Min: | 0.01328 | at alpha= | 0 | deg
Mach: | 0.5 |  |  | Cl=0 at alpha= | -3.7788 | deg
|  |  |  | @ Cl=0.1, Cd= | 0.039028
|  |  |  | @ Cl=0.4, Cd= | 0.027402
|  |  |  | @ Cl=0.6, Cd= | 0.014519
alpha (deg) | Cl | Cd | Cm | Cl/Cd
-20 | -0.821 | 0.41708 | -0.029 | -1.968
-19.5 | -0.797 | 0.40432 | -0.03 | -1.971
-19 | -0.773 | 0.36642 | -0.031 | -2.111
-18.5 | -0.746 | 0.33403 | -0.029 | -2.233
-18 | -0.721 | 0.34641 | -0.029 | -2.082
-17.5 | -0.697 | 0.3285 | -0.029 | -2.121
-17 | -0.673 | 0.3102 | -0.03 | -2.169
-16.5 | -0.648 | 0.29207 | -0.03 | -2.22
-16 | -0.624 | 0.29596 | -0.031 | -2.108
-15.5 | -0.599 | 0.31144 | -0.031 | -1.923
-15 | -0.573 | 0.27089 | -0.028 | -2.114
-14.5 | -0.548 | 0.26219 | -0.028 | -2.089
-14 | -0.523 | 0.25586 | -0.029 | -2.044
-13.5 | -0.498 | 0.2513 | -0.029 | -1.982
-13 | -0.473 | 0.24698 | -0.03 | -1.916
-12.5 | -0.448 | 0.24287 | -0.03 | -1.846
-12 | -0.423 | 0.25279 | -0.031 | -1.674
-11.5 | -0.398 | 0.25156 | -0.031 | -1.582
-11 | -0.373 | 0.24866 | -0.032 | -1.499
-10.5 | -0.347 | 0.24545 | -0.032 | -1.415
-10 | -0.322 | 0.24265 | -0.033 | -1.327
-9.5 | -0.296 | 0.24002 | -0.033 | -1.235
-9 | -0.271 | 0.23775 | -0.034 | -1.139
-8.5 | -0.245 | 0.21801 | -0.034 | -1.125
-8 | -0.219 | 0.14978 | -0.03 | -1.462
-7.5 | -0.319 | 0.09432 | -0.035 | -3.383
-7 | -0.298 | 0.07793 | -0.035 | -3.818
-6.5 | -0.261 | 0.06744 | -0.036 | -3.864
-6 | -0.218 | 0.05827 | -0.037 | -3.747
-5.5 | -0.172 | 0.05186 | -0.038 | -3.326
-5 | -0.124 | 0.0472 | -0.039 | -2.633
-4.5 | -0.074 | 0.04593 | -0.039 | -1.619
-4 | -0.023 | 0.0433 | -0.04 | -0.539
-3.5 | 0.029 | 0.04118 | -0.04 | 0.693
-3 | 0.081 | 0.03948 | -0.041 | 2.051
-2.5 | 0.134 | 0.03822 | -0.041 | 3.502
-2 | 0.187 | 0.0373 | -0.042 | 5.011
-1.5 | 0.24 | 0.03677 | -0.043 | 6.533
-1 | 0.294 | 0.03647 | -0.044 | 8.062
-0.5 | 0.347 | 0.03642 | -0.045 | 9.533
0 | 0.483 | 0.01328 | -0.045 | 36.377
0.5 | 0.545 | 0.01387 | -0.046 | 39.257
1 | 0.606 | 0.01459 | -0.047 | 41.52
1.5 | 0.664 | 0.01932 | -0.099 | 34.358
2 | 0.721 | 0.0205 | -0.099 | 35.167
2.5 | 0.779 | 0.01985 | -0.1 | 39.248
3 | 0.873 | 0.02137 | -0.105 | 40.86
3.5 | 0.932 | 0.02239 | -0.106 | 41.633
4 | 0.818 | 0.03699 | -0.052 | 22.122
4.5 | 0.867 | 0.03918 | -0.052 | 22.123
5 | 0.914 | 0.0421 | -0.051 | 21.705
5.5 | 0.959 | 0.04564 | -0.051 | 21.011
6 | 1.002 | 0.05009 | -0.051 | 19.994
6.5 | 1.035 | 0.05607 | -0.051 | 18.459
7 | 1.043 | 0.06293 | -0.05 | 16.575
7.5 | 1.009 | 0.07446 | -0.047 | 13.549
8 | 0.724 | 0.13216 | -0.037 | 5.476
8.5 | 0.644 | 0.1636 | -0.037 | 3.935
9 | 0.67 | 0.16962 | -0.039 | 3.95
9.5 | 0.696 | 0.17761 | -0.044 | 3.92
10 | 0.724 | 0.23049 | -0.053 | 3.14
10.5 | 0.75 | 0.23366 | -0.053 | 3.208
11 | 0.776 | 0.23564 | -0.054 | 3.291
11.5 | 0.801 | 0.23988 | -0.054 | 3.34
12 | 0.827 | 0.25275 | -0.054 | 3.272
12.5 | 0.853 | 0.25577 | -0.055 | 3.334
13 | 0.879 | 0.25693 | -0.057 | 3.42
13.5 | 0.907 | 0.29924 | -0.063 | 3.03
14 | 0.932 | 0.3063 | -0.064 | 3.043
14.5 | 0.958 | 0.27872 | -0.066 | 3.438
15 | 0.984 | 0.29396 | -0.066 | 3.346
15.5 | 1.009 | 0.29552 | -0.067 | 3.414
16 | 1.034 | 0.29691 | -0.068 | 3.483
16.5 | 1.06 | 0.31383 | -0.068 | 3.376
17 | 1.085 | 0.3201 | -0.07 | 3.39
17.5 | 1.112 | 0.34055 | -0.073 | 3.265
18 | 1.141 | 0.3591 | -0.078 | 3.176
18.5 | 1.166 | 0.37422 | -0.079 | 3.115
19 | 1.191 | 0.37656 | -0.079 | 3.162
19.5 | 1.215 | 0.38841 | -0.08 | 3.129
20 | 1.242 | 0.41621 | -0.083 | 2.985

## 8. Re 50k Mach 0.50 (2)
BIGFOIL.COM POLAR EXPORT
goe115
GOE 115 (MVA MK.2) |  |  |  | Cl Max: | 1.1782 | at alpha= | 20 | deg
XFOIL ncrit=9 |  |  |  | L/D Max: | 20.4854 | at alpha= | 7.5 | deg
Re: | 50000 |  |  | Cd Min: | 0.30753 | at alpha= | 20 | deg
Mach: | 0.5 |  |  | Cl=0 at alpha= | -0.81603 | deg
|  |  |  | @ Cl=0.1, Cd= | 0.034794
|  |  |  | @ Cl=0.4, Cd= | 0.041786
|  |  |  | @ Cl=0.6, Cd= | 0.052181
alpha (deg) | Cl | Cd | Cm | Cl/Cd
-20 | -0.7041 | 0.27173 | 0.0354 | -2.5912
-19.5 | -0.6906 | 0.27263 | 0.0286 | -2.5331
-19 | -0.6599 | 0.25533 | 0.0265 | -2.5845
-18.5 | -0.6386 | 0.24834 | 0.0219 | -2.5715
-18 | -0.6265 | 0.24805 | 0.0155 | -2.5257
-17.5 | -0.5954 | 0.23281 | 0.0135 | -2.5575
-17 | -0.5794 | 0.22892 | 0.0082 | -2.531
-16.5 | -0.5541 | 0.21836 | 0.0053 | -2.5376
-16 | -0.5402 | 0.21502 | 0.0003 | -2.5123
-15.5 | -0.5129 | 0.2038 | -0.002 | -2.5167
-15 | -0.501 | 0.19994 | -0.0067 | -2.5058
-14.5 | -0.4749 | 0.19007 | -0.0089 | -2.4986
-14 | -0.4582 | 0.18329 | -0.0124 | -2.4999
-13.5 | -0.4428 | 0.1775 | -0.0155 | -2.4946
-13 | -0.4194 | 0.16831 | -0.0177 | -2.4918
-12.5 | -0.4101 | 0.1634 | -0.0209 | -2.5098
-12 | -0.4008 | 0.15868 | -0.0234 | -2.5258
-11.5 | -0.378 | 0.14971 | -0.0249 | -2.5249
-11 | -0.357 | 0.14138 | -0.0263 | -2.5251
-10.5 | -0.3443 | 0.13477 | -0.028 | -2.5547
-10 | -0.3434 | 0.13064 | -0.03 | -2.6286
-9.5 | -0.333 | 0.12466 | -0.0309 | -2.6713
-9 | -0.3173 | 0.11738 | -0.0313 | -2.7032
-8.5 | -0.3003 | 0.10978 | -0.0314 | -2.7355
-8 | -0.3061 | 0.10568 | -0.0317 | -2.8965
-7.5 | -0.2925 | 0.0988 | -0.0307 | -2.9605
-7 | -0.3173 | 0.09661 | -0.0287 | -3.2843
-6.5 | -0.3322 | 0.09242 | -0.0246 | -3.5945
-6 | -0.3778 | 0.08611 | -0.0252 | -4.3874
-5.5 | -0.4196 | 0.08192 | -0.0241 | -5.1221
-5 | -0.4466 | 0.07628 | -0.026 | -5.8547
-4.5 | -0.453 | 0.07032 | -0.0267 | -6.442
-4 | -0.4435 | 0.0596 | -0.0389 | -7.4413
-3.5 | -0.3937 | 0.04956 | -0.05 | -7.9439
-3 | -0.3034 | 0.03853 | -0.0662 | -7.8744
-2.5 | -0.2181 | 0.03381 | -0.0728 | -6.4508
-2 | -0.1362 | 0.03163 | -0.0763 | -4.306
-1.5 | -0.0724 | 0.03263 | -0.0753 | -2.2188
-1 | -0.0202 | 0.03351 | -0.0732 | -0.60281
-0.5 | 0.0347 | 0.03409 | -0.0727 | 1.0179
0 | 0.0898 | 0.03468 | -0.0727 | 2.5894
0.5 | 0.1532 | 0.03539 | -0.0749 | 4.3289
1 | 0.2207 | 0.03549 | -0.0776 | 6.2187
1.5 | 0.2903 | 0.03769 | -0.0831 | 7.7023
2 | 0.3555 | 0.03998 | -0.0861 | 8.8919
2.5 | 0.4144 | 0.04237 | -0.0875 | 9.7805
3 | 0.471 | 0.04488 | -0.0885 | 10.4947
3.5 | 0.5176 | 0.0476 | -0.0883 | 10.8739
4 | 0.5704 | 0.05054 | -0.0887 | 11.2861
4.5 | 0.6272 | 0.05369 | -0.0894 | 11.6819
5 | 0.6565 | 0.05729 | -0.0876 | 11.4592
5.5 | 0.6884 | 0.06131 | -0.0864 | 11.2282
6 | 0.733 | 0.06553 | -0.0864 | 11.1857
6.5 | 0.7495 | 0.07042 | -0.0847 | 10.6433
7 | 0.7875 | 0.07476 | -0.0835 | 10.5337
7.5 | 0.9665 | 0.04718 | -0.044 | 20.4854
8 | 0.9855 | 0.05224 | -0.0387 | 18.8649
8.5 | 1.0473 | 0.0569 | -0.0326 | 18.406
9 | 1.0695 | 0.06508 | -0.0305 | 16.4336
9.5 | 1.0507 | 0.0752 | -0.0318 | 13.9721
10 | 1.0184 | 0.08736 | -0.0364 | 11.6575
10.5 | 0.9853 | 0.10131 | -0.0436 | 9.7256
11 | 0.9614 | 0.11588 | -0.0516 | 8.2965
12 | 0.9295 | 0.14735 | -0.0715 | 6.3081
12.5 | 0.9364 | 0.1594 | -0.0769 | 5.8745
13 | 0.9399 | 0.1727 | -0.0847 | 5.4424
13.5 | 0.926 | 0.19277 | -0.1022 | 4.8037
14.5 | 0.9649 | 0.214 | -0.1109 | 4.5089
15 | 0.9748 | 0.22113 | -0.116 | 4.4083
15.5 | 0.9969 | 0.23081 | -0.1195 | 4.3191
16 | 1.0182 | 0.24002 | -0.1231 | 4.2421
16.5 | 1.0434 | 0.25084 | -0.1262 | 4.1596
17 | 1.0634 | 0.2593 | -0.1303 | 4.101
17.5 | 1.0775 | 0.26524 | -0.1357 | 4.0624
18 | 1.0955 | 0.27303 | -0.1406 | 4.0124
18.5 | 1.1164 | 0.28202 | -0.145 | 3.9586
19 | 1.1401 | 0.29241 | -0.1488 | 3.899
19.5 | 1.1678 | 0.30596 | -0.1516 | 3.8168
20 | 1.1782 | 0.30753 | -0.1591 | 3.8312

## 9. Re 100k Mach 0.00 (1)
BIGFOIL.COM POLAR EXPORT
goe115
GOE 115 (MVA MK.2) |  |  |  | Cl Max: | 1.072 | at alpha= | 10 | deg
JavaFoil+Calcfoil stall+Eppler ext transition |  |  |  | L/D Max: | 65.751 | at alpha= | 2.5 | deg
Re: | 100000 |  |  | Cd Min: | 0.00875 | at alpha= | 0 | deg
Mach: | 0 |  |  | Cl=0 at alpha= | -3.7778 | deg
|  |  |  | @ Cl=0.1, Cd= | 0.033496
|  |  |  | @ Cl=0.4, Cd= | 0.014421
|  |  |  | @ Cl=0.6, Cd= | 0.013294
alpha (deg) | Cl | Cd | Cm | Cl/Cd
-17.5 | -0.418 | 0.27087 | -0.018 | -1.545
-17 | -0.435 | 0.23918 | -0.018 | -1.818
-16.5 | -0.451 | 0.22879 | -0.019 | -1.971
-16 | -0.466 | 0.20984 | -0.019 | -2.223
-15.5 | -0.481 | 0.19465 | -0.02 | -2.471
-15 | -0.494 | 0.17903 | -0.02 | -2.761
-14.5 | -0.506 | 0.16352 | -0.021 | -3.094
-14 | -0.516 | 0.15126 | -0.022 | -3.408
-13.5 | -0.523 | 0.14016 | -0.022 | -3.729
-13 | -0.527 | 0.12956 | -0.023 | -4.066
-12.5 | -0.528 | 0.11831 | -0.024 | -4.461
-12 | -0.525 | 0.10987 | -0.025 | -4.779
-11.5 | -0.519 | 0.10204 | -0.026 | -5.082
-11 | -0.508 | 0.0954 | -0.027 | -5.325
-10.5 | -0.493 | 0.08581 | -0.028 | -5.745
-10 | -0.474 | 0.08021 | -0.028 | -5.907
-9.5 | -0.45 | 0.07293 | -0.029 | -6.177
-9 | -0.423 | 0.06829 | -0.029 | -6.199
-8.5 | -0.393 | 0.06331 | -0.03 | -6.202
-8 | -0.359 | 0.05846 | -0.031 | -6.136
-7.5 | -0.322 | 0.05466 | -0.031 | -5.891
-7 | -0.282 | 0.05206 | -0.032 | -5.413
-6.5 | -0.24 | 0.0492 | -0.032 | -4.876
-6 | -0.197 | 0.04529 | -0.033 | -4.355
-5.5 | -0.154 | 0.04265 | -0.033 | -3.607
-5 | -0.11 | 0.04067 | -0.034 | -2.701
-4.5 | -0.065 | 0.03867 | -0.034 | -1.689
-4 | -0.02 | 0.0369 | -0.035 | -0.553
-3.5 | 0.025 | 0.03507 | -0.036 | 0.71
-3 | 0.07 | 0.0342 | -0.036 | 2.06
-2.5 | 0.116 | 0.03312 | -0.037 | 3.509
-2 | 0.162 | 0.03348 | -0.038 | 4.845
-1.5 | 0.208 | 0.03294 | -0.039 | 6.322
-1 | 0.255 | 0.03265 | -0.039 | 7.802
-0.5 | 0.301 | 0.03253 | -0.04 | 9.247
0 | 0.431 | 0.00875 | -0.041 | 49.312
0.5 | 0.489 | 0.00899 | -0.042 | 54.313
1 | 0.546 | 0.01314 | -0.089 | 41.554
1.5 | 0.602 | 0.0133 | -0.09 | 45.26
2 | 0.659 | 0.0135 | -0.091 | 48.799
2.5 | 0.716 | 0.01089 | -0.092 | 65.751
3 | 0.773 | 0.01401 | -0.093 | 55.165
3.5 | 0.829 | 0.01635 | -0.094 | 50.665
4 | 0.884 | 0.01697 | -0.095 | 52.11
4.5 | 0.939 | 0.01769 | -0.096 | 53.098
5 | 0.993 | 0.01847 | -0.097 | 53.772
5.5 | 0.842 | 0.0397 | -0.046 | 21.222
6 | 0.884 | 0.04231 | -0.046 | 20.906
6.5 | 0.924 | 0.04523 | -0.046 | 20.429
7 | 0.959 | 0.04856 | -0.046 | 19.74
7.5 | 0.99 | 0.05156 | -0.046 | 19.193
8 | 1.017 | 0.05548 | -0.046 | 18.329
8.5 | 1.039 | 0.05968 | -0.045 | 17.408
9 | 1.055 | 0.06434 | -0.044 | 16.404
9.5 | 1.067 | 0.06985 | -0.043 | 15.268
10 | 1.072 | 0.07576 | -0.042 | 14.151
10.5 | 1.072 | 0.08204 | -0.041 | 13.066
11 | 1.066 | 0.08918 | -0.041 | 11.954
11.5 | 1.054 | 0.09684 | -0.04 | 10.89
12 | 1.038 | 0.10584 | -0.04 | 9.806
12.5 | 1.016 | 0.115 | -0.04 | 8.838
13 | 0.991 | 0.12364 | -0.039 | 8.014
13.5 | 0.962 | 0.13578 | -0.039 | 7.084
14 | 0.93 | 0.14828 | -0.039 | 6.271
14.5 | 0.896 | 0.15939 | -0.039 | 5.62
15 | 0.86 | 0.17578 | -0.039 | 4.893

## 10. Re 100k Mach 0.00 (2)
BIGFOIL.COM POLAR EXPORT
goe115
GOE 115 (MVA MK.2) |  |  |  | Cl Max: | 1.2006 | at alpha= | 9 | deg
XFOIL ncrit=9 |  |  |  | L/D Max: | 56.0197 | at alpha= | 5.5 | deg
Re: | 100000 |  |  | Cd Min: | 0.24157 | at alpha= | -20 | deg
Mach: | 0 |  |  | Cl=0 at alpha= | -3.0699 | deg
|  |  |  | @ Cl=0.1, Cd= | 0.018208
|  |  |  | @ Cl=0.4, Cd= | 0.017233
|  |  |  | @ Cl=0.6, Cd= | 0.018422
alpha (deg) | Cl | Cd | Cm | Cl/Cd
-20 | -0.6285 | 0.24157 | 0.0262 | -2.6017
-19.5 | -0.6142 | 0.23773 | 0.0211 | -2.5836
-19 | -0.6062 | 0.23686 | 0.0154 | -2.5593
-18.5 | -0.5867 | 0.22621 | 0.0127 | -2.5936
-18 | -0.5642 | 0.21623 | 0.0114 | -2.6093
-17.5 | -0.5474 | 0.2098 | 0.0085 | -2.6092
-17 | -0.5315 | 0.20352 | 0.0051 | -2.6115
-16.5 | -0.5171 | 0.19757 | 0.0013 | -2.6173
-16 | -0.5155 | 0.19612 | -0.0049 | -2.6285
-15.5 | -0.4888 | 0.18408 | -0.0049 | -2.6554
-15 | -0.4732 | 0.17765 | -0.0074 | -2.6637
-14.5 | -0.464 | 0.17227 | -0.0116 | -2.6934
-14 | -0.4706 | 0.17037 | -0.0177 | -2.7622
-13.5 | -0.436 | 0.15778 | -0.0159 | -2.7633
-13 | -0.4261 | 0.15188 | -0.019 | -2.8055
-12.5 | -0.4397 | 0.14961 | -0.0259 | -2.939
-12 | -0.4035 | 0.13821 | -0.0231 | -2.9195
-11.5 | -0.4154 | 0.13474 | -0.0293 | -3.083
-11 | -0.3858 | 0.12551 | -0.0273 | -3.0739
-10.5 | -0.4119 | 0.12263 | -0.0355 | -3.3589
-10 | -0.3819 | 0.11408 | -0.0329 | -3.3477
-9.5 | -0.3649 | 0.10711 | -0.0324 | -3.4068
-9 | -0.3611 | 0.1011 | -0.0338 | -3.5717
-8.5 | -0.4004 | 0.0989 | -0.0394 | -4.0485
-8 | -0.3832 | 0.09227 | -0.0365 | -4.153
-7.5 | -0.3725 | 0.08637 | -0.0333 | -4.3128
-7 | -0.3811 | 0.08161 | -0.0294 | -4.6698
-6.5 | -0.431 | 0.07912 | -0.0292 | -5.4474
-6 | -0.435 | 0.07557 | -0.0208 | -5.7563
-5.5 | -0.3886 | 0.04003 | -0.0663 | -9.7077
-5 | -0.3089 | 0.02914 | -0.0739 | -10.6005
-4.5 | -0.2253 | 0.02454 | -0.0794 | -9.1809
-4 | -0.1413 | 0.02171 | -0.0844 | -6.5085
-3.5 | -0.0658 | 0.01959 | -0.0882 | -3.3589
-3 | 0.0107 | 0.01773 | -0.0925 | 0.6035
-2.5 | 0.0837 | 0.01822 | -0.0952 | 4.5939
-2 | 0.1495 | 0.01817 | -0.0969 | 8.2278
-1 | 0.2699 | 0.0177 | -0.0982 | 15.2486
-0.5 | 0.3238 | 0.0176 | -0.0978 | 18.3977
0 | 0.3793 | 0.01751 | -0.0978 | 21.6619
0.5 | 0.4584 | 0.01645 | -0.1024 | 27.8663
1 | 0.5117 | 0.01718 | -0.1025 | 29.7846
1.5 | 0.5617 | 0.018 | -0.1019 | 31.2056
2 | 0.6125 | 0.01856 | -0.1009 | 33.0011
2.5 | 0.6642 | 0.01893 | -0.0996 | 35.0872
3 | 0.7135 | 0.01968 | -0.0985 | 36.2551
3.5 | 0.7624 | 0.02048 | -0.0974 | 37.2266
4 | 0.8116 | 0.02126 | -0.0962 | 38.175
4.5 | 0.8621 | 0.02187 | -0.0949 | 39.4193
5 | 0.924 | 0.01924 | -0.0904 | 48.0249
5.5 | 0.9669 | 0.01726 | -0.0837 | 56.0197
6 | 0.947 | 0.0206 | -0.0699 | 45.9709
6.5 | 0.9626 | 0.02392 | -0.0636 | 40.2425
7 | 0.9781 | 0.02684 | -0.0575 | 36.4419
7.5 | 1.0175 | 0.03122 | -0.0547 | 32.5913
8 | 1.078 | 0.03478 | -0.0543 | 30.9948
8.5 | 1.1443 | 0.04067 | -0.0544 | 28.1362
9 | 1.2006 | 0.04778 | -0.0531 | 25.1277
10.5 | 1.058 | 0.08515 | -0.0367 | 12.4251
11 | 0.983 | 0.10302 | -0.0466 | 9.5418
12 | 0.903 | 0.13754 | -0.0659 | 6.5654
13 | 0.8956 | 0.15539 | -0.0718 | 5.7636
13.5 | 0.943 | 0.16125 | -0.0657 | 5.8481
14 | 0.9255 | 0.17059 | -0.0726 | 5.4253

## 11. Re 100k Mach 0.10 (1)
BIGFOIL.COM POLAR EXPORT
goe115
GOE 115 (MVA MK.2) |  |  |  | Cl Max: | 1.069 | at alpha= | 10 | deg
JavaFoil+Calcfoil stall+Eppler ext transition |  |  |  | L/D Max: | 66.018 | at alpha= | 2.5 | deg
Re: | 100000 |  |  | Cd Min: | 0.00876 | at alpha= | 0 | deg
Mach: | 0.1 |  |  | Cl=0 at alpha= | -3.7778 | deg
|  |  |  | @ Cl=0.1, Cd= | 0.033509
|  |  |  | @ Cl=0.4, Cd= | 0.014758
|  |  |  | @ Cl=0.6, Cd= | 0.013264
alpha (deg) | Cl | Cd | Cm | Cl/Cd
-17.5 | -0.378 | 0.29447 | -0.017 | -1.284
-17 | -0.397 | 0.25713 | -0.018 | -1.544
-16.5 | -0.416 | 0.24534 | -0.018 | -1.694
-16 | -0.434 | 0.22297 | -0.019 | -1.946
-15.5 | -0.451 | 0.20622 | -0.019 | -2.189
-15 | -0.468 | 0.18775 | -0.02 | -2.491
-14.5 | -0.482 | 0.17201 | -0.021 | -2.805
-14 | -0.495 | 0.15649 | -0.021 | -3.164
-13.5 | -0.505 | 0.14502 | -0.022 | -3.484
-13 | -0.512 | 0.13389 | -0.023 | -3.827
-12.5 | -0.516 | 0.12214 | -0.024 | -4.226
-12 | -0.516 | 0.11188 | -0.025 | -4.613
-11.5 | -0.512 | 0.10412 | -0.026 | -4.916
-11 | -0.503 | 0.09632 | -0.027 | -5.224
-10.5 | -0.49 | 0.08803 | -0.028 | -5.565
-10 | -0.472 | 0.08107 | -0.028 | -5.823
-9.5 | -0.45 | 0.07379 | -0.029 | -6.096
-9 | -0.423 | 0.06936 | -0.029 | -6.105
-8.5 | -0.393 | 0.06401 | -0.03 | -6.144
-8 | -0.36 | 0.05893 | -0.031 | -6.104
-7.5 | -0.323 | 0.05506 | -0.031 | -5.869
-7 | -0.283 | 0.0523 | -0.032 | -5.408
-6.5 | -0.241 | 0.04835 | -0.032 | -4.982
-6 | -0.198 | 0.04533 | -0.033 | -4.37
-5.5 | -0.155 | 0.04277 | -0.034 | -3.613
-5 | -0.11 | 0.04072 | -0.034 | -2.71
-4.5 | -0.066 | 0.0387 | -0.035 | -1.696
-4 | -0.02 | 0.03691 | -0.035 | -0.555
-3.5 | 0.025 | 0.03513 | -0.036 | 0.712
-3 | 0.071 | 0.03419 | -0.036 | 2.071
-2.5 | 0.117 | 0.03311 | -0.037 | 3.528
-2 | 0.163 | 0.03348 | -0.038 | 4.869
-1.5 | 0.209 | 0.033 | -0.039 | 6.343
-1 | 0.256 | 0.03266 | -0.04 | 7.838
-0.5 | 0.302 | 0.03257 | -0.04 | 9.283
0 | 0.433 | 0.00876 | -0.042 | 49.485
0.5 | 0.491 | 0.00903 | -0.043 | 54.348
1 | 0.549 | 0.0131 | -0.089 | 41.886
1.5 | 0.605 | 0.01328 | -0.091 | 45.564
2 | 0.662 | 0.01348 | -0.092 | 49.121
2.5 | 0.72 | 0.0109 | -0.093 | 66.018
3 | 0.776 | 0.01401 | -0.094 | 55.406
3.5 | 0.833 | 0.01641 | -0.094 | 50.758
4 | 0.888 | 0.01705 | -0.095 | 52.104
4.5 | 0.944 | 0.01779 | -0.097 | 53.055
5 | 0.998 | 0.01854 | -0.098 | 53.85
5.5 | 0.846 | 0.03979 | -0.047 | 21.275
6 | 0.889 | 0.04246 | -0.046 | 20.93
6.5 | 0.928 | 0.04542 | -0.046 | 20.436
7 | 0.962 | 0.04843 | -0.046 | 19.871
7.5 | 0.993 | 0.05149 | -0.045 | 19.287
8 | 1.02 | 0.05536 | -0.046 | 18.418
8.5 | 1.041 | 0.05968 | -0.045 | 17.437
9 | 1.056 | 0.06497 | -0.044 | 16.255
9.5 | 1.065 | 0.07061 | -0.043 | 15.09
10 | 1.069 | 0.0767 | -0.042 | 13.936
10.5 | 1.066 | 0.0832 | -0.041 | 12.813
11 | 1.057 | 0.09031 | -0.041 | 11.704
11.5 | 1.042 | 0.09854 | -0.04 | 10.572
12 | 1.021 | 0.10749 | -0.04 | 9.5
12.5 | 0.995 | 0.1176 | -0.04 | 8.465
13 | 0.965 | 0.12825 | -0.039 | 7.526
13.5 | 0.931 | 0.13932 | -0.039 | 6.685
14 | 0.895 | 0.15232 | -0.039 | 5.873
14.5 | 0.856 | 0.16701 | -0.038 | 5.124
15 | 0.816 | 0.18193 | -0.038 | 4.483

## 12. Re 100k Mach 0.10 (2)
BIGFOIL.COM POLAR EXPORT
goe115
GOE 115 (MVA MK.2) |  |  |  | Cl Max: | 1.2254 | at alpha= | 9.5 | deg
XFOIL ncrit=9 |  |  |  | L/D Max: | 56.4939 | at alpha= | 5.5 | deg
Re: | 100000 |  |  | Cd Min: | 0.24236 | at alpha= | -20 | deg
Mach: | 0.1 |  |  | Cl=0 at alpha= | -3.0752 | deg
|  |  |  | @ Cl=0.1, Cd= | 0.018226
|  |  |  | @ Cl=0.4, Cd= | 0.017395
|  |  |  | @ Cl=0.6, Cd= | 0.018493
alpha (deg) | Cl | Cd | Cm | Cl/Cd
-20 | -0.6304 | 0.24236 | 0.0263 | -2.6011
-19.5 | -0.6164 | 0.23888 | 0.0211 | -2.5804
-19 | -0.6086 | 0.23809 | 0.0154 | -2.5562
-18.5 | -0.5856 | 0.22527 | 0.0135 | -2.5995
-18 | -0.5651 | 0.21674 | 0.0117 | -2.6073
-17.5 | -0.5483 | 0.21032 | 0.0086 | -2.607
-17 | -0.5323 | 0.20402 | 0.0052 | -2.6091
-16.5 | -0.518 | 0.1982 | 0.0012 | -2.6135
-16 | -0.5174 | 0.19718 | -0.0051 | -2.624
-15.5 | -0.4886 | 0.18447 | -0.0048 | -2.6487
-15 | -0.4733 | 0.17807 | -0.0075 | -2.6579
-14.5 | -0.4653 | 0.17311 | -0.012 | -2.6879
-14 | -0.4719 | 0.17125 | -0.018 | -2.7556
-13.5 | -0.4351 | 0.15817 | -0.0159 | -2.7508
-13 | -0.4267 | 0.15252 | -0.0194 | -2.7977
-12.5 | -0.4407 | 0.15039 | -0.0263 | -2.9304
-12 | -0.4024 | 0.1386 | -0.0232 | -2.9033
-11.5 | -0.4168 | 0.13552 | -0.0298 | -3.0756
-11 | -0.3847 | 0.12591 | -0.0275 | -3.0554
-10.5 | -0.3837 | 0.11954 | -0.0306 | -3.2098
-10 | -0.3846 | 0.11488 | -0.0337 | -3.3478
-9.5 | -0.364 | 0.10755 | -0.0327 | -3.3845
-9 | -0.3579 | 0.10143 | -0.0337 | -3.5285
-8 | -0.3854 | 0.09297 | -0.037 | -4.1454
-7.5 | -0.3748 | 0.08703 | -0.0337 | -4.3066
-7 | -0.377 | 0.08189 | -0.0295 | -4.6037
-6 | -0.4342 | 0.07611 | -0.0204 | -5.7049
-5.5 | -0.3871 | 0.04065 | -0.067 | -9.5228
-5 | -0.3073 | 0.02946 | -0.0751 | -10.4311
-4.5 | -0.2232 | 0.0247 | -0.0807 | -9.0364
-4 | -0.1436 | 0.02195 | -0.0848 | -6.5421
-3.5 | -0.0661 | 0.01969 | -0.0888 | -3.357
-3 | 0.0117 | 0.01784 | -0.0932 | 0.65583
-2.5 | 0.0857 | 0.01823 | -0.096 | 4.701
-2 | 0.1518 | 0.01821 | -0.0976 | 8.3361
-1.5 | 0.2144 | 0.01797 | -0.0987 | 11.931
-1 | 0.2723 | 0.01777 | -0.0988 | 15.3236
-0.5 | 0.3251 | 0.0177 | -0.0982 | 18.3672
0 | 0.3816 | 0.01758 | -0.0983 | 21.7065
0.5 | 0.4323 | 0.01707 | -0.0972 | 25.3251
1 | 0.5138 | 0.01726 | -0.1029 | 29.7683
1.5 | 0.5636 | 0.01811 | -0.1022 | 31.1209
2 | 0.6149 | 0.01865 | -0.1012 | 32.9705
2.5 | 0.6672 | 0.01902 | -0.0999 | 35.0789
3 | 0.7165 | 0.0198 | -0.0988 | 36.1869
3.5 | 0.7657 | 0.02061 | -0.0977 | 37.1519
4 | 0.8152 | 0.02139 | -0.0965 | 38.1113
4.5 | 0.867 | 0.02191 | -0.0951 | 39.571
5 | 0.9275 | 0.01931 | -0.0903 | 48.0321
5.5 | 0.97 | 0.01717 | -0.0831 | 56.4939
6 | 0.948 | 0.02095 | -0.0694 | 45.2506
6.5 | 0.9642 | 0.02416 | -0.0631 | 39.9089
7 | 0.9789 | 0.0271 | -0.0569 | 36.1218
7.5 | 1.0207 | 0.03154 | -0.0543 | 32.3621
8 | 1.0823 | 0.0352 | -0.0539 | 30.7472
8.5 | 1.1479 | 0.04121 | -0.0538 | 27.8549
9 | 1.2031 | 0.04857 | -0.0525 | 24.7704
9.5 | 1.2254 | 0.05659 | -0.0471 | 21.654

## 13. Re 100k Mach 0.25 (1)
BIGFOIL.COM POLAR EXPORT
goe115
GOE 115 (MVA MK.2) |  |  |  | Cl Max: | 1.053 | at alpha= | 9 | deg
JavaFoil+Calcfoil stall+Eppler ext transition |  |  |  | L/D Max: | 68.463 | at alpha= | 2.5 | deg
Re: | 100000 |  |  | Cd Min: | 0.00892 | at alpha= | 0 | deg
Mach: | 0.25 |  |  | Cl=0 at alpha= | -3.7766 | deg
|  |  |  | @ Cl=0.1, Cd= | 0.033587
|  |  |  | @ Cl=0.4, Cd= | 0.016913
|  |  |  | @ Cl=0.6, Cd= | 0.22708
alpha (deg) | Cl | Cd | Cm | Cl/Cd
-15.5 | -0.147 | 0.57873 | -0.021 | -0.254
-15 | -0.211 | 0.38185 | -0.02 | -0.554
-14.5 | -0.263 | 0.30379 | -0.02 | -0.866
-14 | -0.308 | 0.24189 | -0.02 | -1.275
-13.5 | -0.349 | 0.20273 | -0.021 | -1.721
-13 | -0.384 | 0.17429 | -0.022 | -2.204
-12.5 | -0.413 | 0.15183 | -0.023 | -2.723
-12 | -0.436 | 0.13535 | -0.024 | -3.224
-11.5 | -0.452 | 0.11986 | -0.025 | -3.773
-11 | -0.461 | 0.1078 | -0.026 | -4.273
-10.5 | -0.462 | 0.09805 | -0.028 | -4.708
-10 | -0.455 | 0.08844 | -0.029 | -5.146
-9.5 | -0.441 | 0.07937 | -0.03 | -5.561
-9 | -0.421 | 0.07229 | -0.03 | -5.824
-8.5 | -0.395 | 0.06636 | -0.031 | -5.952
-8 | -0.364 | 0.06086 | -0.031 | -5.979
-7.5 | -0.329 | 0.05618 | -0.032 | -5.851
-7 | -0.289 | 0.05297 | -0.033 | -5.446
-6.5 | -0.246 | 0.04918 | -0.033 | -5.004
-6 | -0.203 | 0.04592 | -0.034 | -4.413
-5.5 | -0.158 | 0.04311 | -0.034 | -3.671
-5 | -0.113 | 0.04099 | -0.035 | -2.759
-4.5 | -0.067 | 0.03889 | -0.036 | -1.732
-4 | -0.021 | 0.03705 | -0.036 | -0.568
-3.5 | 0.026 | 0.03514 | -0.037 | 0.731
-3 | 0.073 | 0.03419 | -0.037 | 2.126
-2.5 | 0.12 | 0.03314 | -0.038 | 3.621
-2 | 0.167 | 0.03365 | -0.039 | 4.977
-1.5 | 0.215 | 0.03314 | -0.04 | 6.489
-1 | 0.263 | 0.03283 | -0.041 | 8.012
-0.5 | 0.311 | 0.03272 | -0.042 | 9.495
0 | 0.445 | 0.00892 | -0.043 | 49.906
0.5 | 0.505 | 0.00921 | -0.044 | 54.795
1 | 0.564 | 0.01327 | -0.092 | 42.479
1.5 | 0.622 | 0.01349 | -0.093 | 46.065
2 | 0.68 | 0.01376 | -0.094 | 49.464
2.5 | 0.739 | 0.0108 | -0.095 | 68.463
3 | 0.789 | 0.01436 | -0.095 | 54.915
3.5 | 0.855 | 0.01744 | -0.097 | 49.049
4 | 0.912 | 0.01748 | -0.098 | 52.204
4.5 | 0.969 | 0.01827 | -0.099 | 53.035
5 | 0.824 | 0.03768 | -0.048 | 21.88
5.5 | 0.868 | 0.04009 | -0.048 | 21.654
6 | 0.911 | 0.04283 | -0.047 | 21.265
6.5 | 0.95 | 0.04591 | -0.047 | 20.699
7 | 0.983 | 0.04936 | -0.047 | 19.924
7.5 | 1.011 | 0.05276 | -0.047 | 19.169
8 | 1.033 | 0.05701 | -0.047 | 18.124
8.5 | 1.047 | 0.06195 | -0.046 | 16.905
9 | 1.053 | 0.06803 | -0.044 | 15.474
9.5 | 1.049 | 0.07473 | -0.043 | 14.037
10 | 1.035 | 0.08225 | -0.041 | 12.588
10.5 | 1.011 | 0.09067 | -0.04 | 11.15
11 | 0.976 | 0.10174 | -0.04 | 9.592
11.5 | 0.93 | 0.11433 | -0.039 | 8.135
12 | 0.874 | 0.12802 | -0.039 | 6.83
12.5 | 0.81 | 0.14688 | -0.038 | 5.512
13 | 0.737 | 0.16571 | -0.037 | 4.447
13.5 | 0.658 | 0.19578 | -0.037 | 3.36
14 | 0.573 | 0.22708 | -0.038 | 2.525

## 14. Re 100k Mach 0.25 (2)
BIGFOIL.COM POLAR EXPORT
goe115
GOE 115 (MVA MK.2) |  |  |  | Cl Max: | 1.2144 | at alpha= | 10 | deg
XFOIL ncrit=9 |  |  |  | L/D Max: | 57.3003 | at alpha= | 5.5 | deg
Re: | 100000 |  |  | Cd Min: | 0.06633 | at alpha= | 10 | deg
Mach: | 0.25 |  |  | Cl=0 at alpha= | -99 | deg
|  |  |  | @ Cl=0.1, Cd= | 0.01843
|  |  |  | @ Cl=0.4, Cd= | 0.018433
|  |  |  | @ Cl=0.6, Cd= | 0.019099
alpha (deg) | Cl | Cd | Cm | Cl/Cd
0 | 0.3822 | 0.01843 | -0.0995 | 20.7379
0.5 | 0.4372 | 0.01844 | -0.0995 | 23.7093
1 | 0.5188 | 0.01802 | -0.1043 | 28.7902
1.5 | 0.5731 | 0.01877 | -0.1039 | 30.5328
2 | 0.6238 | 0.01939 | -0.1025 | 32.1712
2.5 | 0.6754 | 0.02 | -0.1011 | 33.77
3 | 0.7262 | 0.02083 | -0.0999 | 34.8632
3.5 | 0.7766 | 0.0217 | -0.0986 | 35.788
4 | 0.8267 | 0.02258 | -0.0971 | 36.612
4.5 | 0.881 | 0.02299 | -0.0954 | 38.321
5 | 0.9509 | 0.01925 | -0.0898 | 49.3974
5.5 | 0.9827 | 0.01715 | -0.0799 | 57.3003
6 | 0.9575 | 0.02232 | -0.0673 | 42.8987
6.5 | 0.9707 | 0.02542 | -0.0604 | 38.1865
7 | 0.9789 | 0.02844 | -0.0531 | 34.4198
7.5 | 1.0367 | 0.03324 | -0.052 | 31.1883
8 | 1.1025 | 0.03744 | -0.0515 | 29.4471
8.5 | 1.1615 | 0.04387 | -0.0502 | 26.476
9 | 1.2101 | 0.05316 | -0.0488 | 22.7634
9.5 | 1.2041 | 0.05753 | -0.0401 | 20.9299
10 | 1.2144 | 0.06633 | -0.036 | 18.3085

## 15. Re 100k Mach 0.50 (1)
BIGFOIL.COM POLAR EXPORT
goe115
GOE 115 (MVA MK.2) |  |  |  | Cl Max: | 1.244 | at alpha= | 20 | deg
JavaFoil+Calcfoil stall+Eppler ext transition |  |  |  | L/D Max: | 57.274 | at alpha= | 2.5 | deg
Re: | 100000 |  |  | Cd Min: | 0.0097 | at alpha= | 0 | deg
Mach: | 0.5 |  |  | Cl=0 at alpha= | -3.7788 | deg
|  |  |  | @ Cl=0.1, Cd= | 0.034501
|  |  |  | @ Cl=0.4, Cd= | 0.025114
|  |  |  | @ Cl=0.6, Cd= | 0.012572
alpha (deg) | Cl | Cd | Cm | Cl/Cd
-20 | -0.821 | 0.33047 | -0.03 | -2.483
-19.5 | -0.797 | 0.32969 | -0.03 | -2.417
-19 | -0.773 | 0.2862 | -0.031 | -2.702
-18.5 | -0.747 | 0.27344 | -0.03 | -2.73
-18 | -0.721 | 0.27367 | -0.029 | -2.636
-17.5 | -0.697 | 0.2685 | -0.029 | -2.595
-17 | -0.673 | 0.24363 | -0.03 | -2.762
-16.5 | -0.648 | 0.23607 | -0.031 | -2.747
-16 | -0.624 | 0.2296 | -0.031 | -2.717
-15.5 | -0.599 | 0.24849 | -0.031 | -2.41
-15 | -0.573 | 0.2171 | -0.029 | -2.638
-14.5 | -0.548 | 0.21168 | -0.029 | -2.588
-14 | -0.523 | 0.20769 | -0.029 | -2.518
-13.5 | -0.498 | 0.20337 | -0.03 | -2.45
-13 | -0.473 | 0.19065 | -0.03 | -2.482
-12.5 | -0.448 | 0.18671 | -0.03 | -2.401
-12 | -0.423 | 0.19869 | -0.031 | -2.13
-11.5 | -0.398 | 0.19699 | -0.032 | -2.02
-11 | -0.373 | 0.194 | -0.032 | -1.921
-10.5 | -0.347 | 0.19085 | -0.033 | -1.82
-10 | -0.322 | 0.18683 | -0.033 | -1.723
-9.5 | -0.296 | 0.18408 | -0.034 | -1.61
-9 | -0.271 | 0.18167 | -0.034 | -1.491
-8.5 | -0.245 | 0.16089 | -0.035 | -1.524
-8 | -0.219 | 0.12041 | -0.031 | -1.82
-7.5 | -0.319 | 0.07654 | -0.035 | -4.169
-7 | -0.298 | 0.06449 | -0.036 | -4.614
-6.5 | -0.261 | 0.05651 | -0.037 | -4.612
-6 | -0.218 | 0.05128 | -0.037 | -4.257
-5.5 | -0.172 | 0.0469 | -0.038 | -3.677
-5 | -0.124 | 0.04298 | -0.039 | -2.891
-4.5 | -0.074 | 0.04045 | -0.039 | -1.839
-4 | -0.023 | 0.03821 | -0.04 | -0.61
-3.5 | 0.029 | 0.03641 | -0.041 | 0.784
-3 | 0.081 | 0.03491 | -0.041 | 2.32
-2.5 | 0.134 | 0.03377 | -0.042 | 3.964
-2 | 0.187 | 0.0343 | -0.043 | 5.45
-1.5 | 0.24 | 0.03378 | -0.044 | 7.112
-1 | 0.294 | 0.03349 | -0.045 | 8.779
-0.5 | 0.347 | 0.03345 | -0.046 | 10.383
0 | 0.498 | 0.0097 | -0.047 | 51.34
0.5 | 0.564 | 0.01004 | -0.048 | 56.163
1 | 0.623 | 0.01419 | -0.101 | 43.868
1.5 | 0.683 | 0.0145 | -0.102 | 47.121
2 | 0.744 | 0.01494 | -0.103 | 49.816
2.5 | 0.805 | 0.01406 | -0.104 | 57.274
3 | 0.878 | 0.01861 | -0.106 | 47.184
3.5 | 0.938 | 0.01943 | -0.107 | 48.267
4 | 0.996 | 0.02041 | -0.108 | 48.789
4.5 | 0.867 | 0.0364 | -0.052 | 23.817
5 | 0.914 | 0.03888 | -0.052 | 23.511
5.5 | 0.959 | 0.04206 | -0.052 | 22.807
6 | 1.002 | 0.04569 | -0.051 | 21.926
6.5 | 1.035 | 0.05028 | -0.051 | 20.585
7 | 1.043 | 0.05654 | -0.051 | 18.449
7.5 | 1.009 | 0.06578 | -0.049 | 15.345
8 | 0.724 | 0.10614 | -0.038 | 6.818
8.5 | 0.644 | 0.13157 | -0.038 | 4.894
9 | 0.67 | 0.1351 | -0.041 | 4.96
9.5 | 0.697 | 0.14407 | -0.046 | 4.835
10 | 0.724 | 0.17954 | -0.053 | 4.031
10.5 | 0.75 | 0.18263 | -0.053 | 4.105
11 | 0.776 | 0.18482 | -0.054 | 4.196
11.5 | 0.801 | 0.18874 | -0.054 | 4.246
12 | 0.827 | 0.19887 | -0.055 | 4.159
12.5 | 0.853 | 0.2054 | -0.055 | 4.152
13 | 0.879 | 0.2052 | -0.057 | 4.282
13.5 | 0.907 | 0.23842 | -0.064 | 3.803
14 | 0.932 | 0.24438 | -0.064 | 3.815
14.5 | 0.958 | 0.22502 | -0.066 | 4.259
15 | 0.984 | 0.23305 | -0.066 | 4.221
15.5 | 1.009 | 0.23592 | -0.067 | 4.277
16 | 1.034 | 0.24164 | -0.068 | 4.281
16.5 | 1.06 | 0.24915 | -0.069 | 4.253
17 | 1.086 | 0.26449 | -0.071 | 4.104
17.5 | 1.113 | 0.27348 | -0.075 | 4.071
18 | 1.141 | 0.28818 | -0.078 | 3.958
18.5 | 1.166 | 0.29428 | -0.079 | 3.961
19 | 1.191 | 0.30242 | -0.079 | 3.937
19.5 | 1.216 | 0.30865 | -0.08 | 3.938
20 | 1.244 | 0.33183 | -0.084 | 3.749

## 16. Re 100k Mach 0.50 (2)
BIGFOIL.COM POLAR EXPORT
goe115
GOE 115 (MVA MK.2) |  |  |  | Cl Max: | 1.173 | at alpha= | 20 | deg
XFOIL ncrit=9 |  |  |  | L/D Max: | 49.6091 | at alpha= | 5 | deg
Re: | 100000 |  |  | Cd Min: | 0.30175 | at alpha= | 20 | deg
Mach: | 0.5 |  |  | Cl=0 at alpha= | -3.1862 | deg
|  |  |  | @ Cl=0.1, Cd= | 0.019397
|  |  |  | @ Cl=0.4, Cd= | 0.021924
|  |  |  | @ Cl=0.6, Cd= | 0.022791
alpha (deg) | Cl | Cd | Cm | Cl/Cd
-20 | -0.6961 | 0.2676 | 0.034 | -2.6013
-19.5 | -0.6733 | 0.25884 | 0.03 | -2.6012
-19 | -0.6512 | 0.25095 | 0.0257 | -2.5949
-18.5 | -0.6295 | 0.24336 | 0.0211 | -2.5867
-18 | -0.6085 | 0.2363 | 0.0162 | -2.5751
-17.5 | -0.5939 | 0.23353 | 0.0096 | -2.5431
-17 | -0.5691 | 0.22187 | 0.0066 | -2.565
-16.5 | -0.5451 | 0.21295 | 0.0039 | -2.5598
-16 | -0.5253 | 0.20607 | -0.0004 | -2.5491
-15.5 | -0.5184 | 0.20485 | -0.0073 | -2.5306
-15 | -0.4865 | 0.19089 | -0.0081 | -2.5486
-14.5 | -0.4659 | 0.18346 | -0.0112 | -2.5395
-14 | -0.4575 | 0.17996 | -0.017 | -2.5422
-13.5 | -0.4327 | 0.16919 | -0.0186 | -2.5575
-13 | -0.4131 | 0.16194 | -0.021 | -2.5509
-12.5 | -0.4214 | 0.16125 | -0.0277 | -2.6133
-12 | -0.3834 | 0.14836 | -0.0268 | -2.5843
-11.5 | -0.3705 | 0.1413 | -0.0295 | -2.6221
-11 | -0.3674 | 0.13707 | -0.0332 | -2.6804
-10.5 | -0.3422 | 0.12795 | -0.0332 | -2.6745
-10 | -0.3355 | 0.12182 | -0.0357 | -2.7541
-9.5 | -0.3398 | 0.11831 | -0.0389 | -2.8721
-9 | -0.3178 | 0.1102 | -0.0383 | -2.8838
-8.5 | -0.3039 | 0.10317 | -0.0381 | -2.9456
-8 | -0.3131 | 0.09879 | -0.0395 | -3.1693
-7.5 | -0.3065 | 0.09335 | -0.0379 | -3.2833
-7 | -0.318 | 0.08872 | -0.035 | -3.5843
-6.5 | -0.3445 | 0.08646 | -0.0273 | -3.9845
-6 | -0.3592 | 0.08236 | -0.038 | -4.3613
-5.5 | -0.316 | 0.06123 | -0.0653 | -5.1609
-5 | -0.2693 | 0.04289 | -0.0934 | -6.2789
-4.5 | -0.1976 | 0.03179 | -0.1065 | -6.2158
-4 | -0.1188 | 0.02592 | -0.111 | -4.5833
-3.5 | -0.046 | 0.02247 | -0.1117 | -2.0472
-3 | 0.0273 | 0.02052 | -0.1122 | 1.3304
-2.5 | 0.0977 | 0.01936 | -0.1124 | 5.0465
-2 | 0.1656 | 0.02045 | -0.1114 | 8.0978
-1.5 | 0.2271 | 0.02074 | -0.1103 | 10.9499
-1 | 0.286 | 0.02095 | -0.1094 | 13.6516
-0.5 | 0.3399 | 0.02129 | -0.1077 | 15.9652
0 | 0.393 | 0.02183 | -0.1064 | 18.0027
0.5 | 0.4445 | 0.02252 | -0.1051 | 19.738
1 | 0.4996 | 0.02325 | -0.1045 | 21.4882
1.5 | 0.5823 | 0.02256 | -0.1073 | 25.8112
2 | 0.6436 | 0.02336 | -0.1064 | 27.5514
2.5 | 0.6988 | 0.0245 | -0.1048 | 28.5224
3 | 0.7559 | 0.02554 | -0.1031 | 29.5967
3.5 | 0.8033 | 0.02704 | -0.1003 | 29.7078
4 | 0.8504 | 0.02856 | -0.0972 | 29.7759
4.5 | 0.9241 | 0.02852 | -0.0953 | 32.4018
5 | 1.0279 | 0.02072 | -0.0854 | 49.6091
5.5 | 1.0202 | 0.02158 | -0.0702 | 47.2753
6 | 0.9787 | 0.0271 | -0.0584 | 36.1144
6.5 | 0.9691 | 0.03221 | -0.0521 | 30.0869
7 | 0.972 | 0.03702 | -0.047 | 26.2561
7.5 | 1.0075 | 0.04001 | -0.0404 | 25.1812
8 | 1.0924 | 0.04429 | -0.0354 | 24.6647
8.5 | 1.1225 | 0.05157 | -0.0319 | 21.7665
9 | 1.109 | 0.05904 | -0.0288 | 18.7839
9.5 | 1.0849 | 0.06748 | -0.028 | 16.0774
10 | 1.0565 | 0.07758 | -0.03 | 13.6182
10.5 | 1.0287 | 0.08907 | -0.0341 | 11.5493
11 | 0.994 | 0.10232 | -0.042 | 9.7146
11.5 | 0.9515 | 0.121 | -0.056 | 7.8636
12 | 0.9377 | 0.13778 | -0.0661 | 6.8058
12.5 | 0.9358 | 0.15267 | -0.0745 | 6.1296
13 | 0.9337 | 0.17736 | -0.0899 | 5.2644
13.5 | 0.9395 | 0.18616 | -0.0951 | 5.0467
14 | 0.9499 | 0.1953 | -0.0999 | 4.8638
14.5 | 0.9679 | 0.20458 | -0.1035 | 4.7312
15 | 0.9905 | 0.21432 | -0.1062 | 4.6216
15.5 | 1.0086 | 0.22321 | -0.11 | 4.5186
16 | 1.0384 | 0.23489 | -0.1115 | 4.4208
16.5 | 1.038 | 0.23926 | -0.1205 | 4.3384
17 | 1.0553 | 0.24846 | -0.1256 | 4.2474
17.5 | 1.0772 | 0.25741 | -0.1295 | 4.1848
18 | 1.0939 | 0.26646 | -0.1352 | 4.1053
18.5 | 1.1122 | 0.27463 | -0.1408 | 4.0498
19 | 1.1441 | 0.28989 | -0.1415 | 3.9467
19.5 | 1.1504 | 0.29244 | -0.1517 | 3.9338
20 | 1.173 | 0.30175 | -0.1556 | 3.8873

## 17. Re 250k Mach 0.00 (1)
BIGFOIL.COM POLAR EXPORT
goe115
GOE 115 (MVA MK.2) |  |  |  | Cl Max: | 1.1 | at alpha= | 6 | deg
JavaFoil+Calcfoil stall+Eppler ext transition |  |  |  | L/D Max: | 89.688 | at alpha= | 2.5 | deg
Re: | 250000 |  |  | Cd Min: | 0.00628 | at alpha= | 0 | deg
Mach: | 0 |  |  | Cl=0 at alpha= | -3.7778 | deg
|  |  |  | @ Cl=0.1, Cd= | 0.031286
|  |  |  | @ Cl=0.4, Cd= | 0.011946
|  |  |  | @ Cl=0.6, Cd= | 0.0098857
alpha (deg) | Cl | Cd | Cm | Cl/Cd
-17.5 | -0.419 | 0.21663 | -0.019 | -1.933
-17 | -0.435 | 0.19439 | -0.02 | -2.239
-16.5 | -0.451 | 0.18526 | -0.02 | -2.436
-16 | -0.467 | 0.17421 | -0.021 | -2.68
-15.5 | -0.481 | 0.16126 | -0.021 | -2.985
-15 | -0.495 | 0.14989 | -0.022 | -3.301
-14.5 | -0.506 | 0.13742 | -0.023 | -3.685
-14 | -0.516 | 0.12801 | -0.024 | -4.031
-13.5 | -0.523 | 0.11972 | -0.024 | -4.37
-13 | -0.527 | 0.1103 | -0.025 | -4.782
-12.5 | -0.528 | 0.1022 | -0.026 | -5.17
-12 | -0.526 | 0.09542 | -0.027 | -5.509
-11.5 | -0.519 | 0.08759 | -0.027 | -5.925
-11 | -0.508 | 0.08276 | -0.028 | -6.141
-10.5 | -0.493 | 0.07593 | -0.029 | -6.496
-10 | -0.474 | 0.07011 | -0.029 | -6.761
-9.5 | -0.451 | 0.06549 | -0.029 | -6.881
-9 | -0.423 | 0.06116 | -0.029 | -6.922
-8.5 | -0.393 | 0.05674 | -0.03 | -6.92
-8 | -0.359 | 0.05299 | -0.031 | -6.77
-7.5 | -0.322 | 0.04972 | -0.031 | -6.478
-7 | -0.282 | 0.04736 | -0.032 | -5.95
-6.5 | -0.24 | 0.04469 | -0.032 | -5.369
-6 | -0.197 | 0.04147 | -0.033 | -4.757
-5.5 | -0.154 | 0.03928 | -0.034 | -3.917
-5 | -0.11 | 0.03764 | -0.034 | -2.918
-4.5 | -0.065 | 0.03589 | -0.035 | -1.821
-4 | -0.02 | 0.03433 | -0.035 | -0.594
-3.5 | 0.025 | 0.03278 | -0.036 | 0.76
-3 | 0.07 | 0.03186 | -0.037 | 2.211
-2.5 | 0.116 | 0.03098 | -0.037 | 3.753
-2 | 0.162 | 0.03104 | -0.038 | 5.227
-1.5 | 0.208 | 0.03051 | -0.039 | 6.828
-1 | 0.255 | 0.03022 | -0.04 | 8.432
-0.5 | 0.301 | 0.03004 | -0.041 | 10.019
0 | 0.431 | 0.00628 | -0.042 | 68.687
0.5 | 0.489 | 0.01 | -0.088 | 48.85
1 | 0.546 | 0.01004 | -0.089 | 54.384
1.5 | 0.602 | 0.00988 | -0.09 | 60.927
2 | 0.659 | 0.00996 | -0.091 | 66.189
2.5 | 0.716 | 0.00798 | -0.092 | 89.688
3 | 0.773 | 0.01025 | -0.093 | 75.392
3.5 | 0.829 | 0.0133 | -0.094 | 62.286
4 | 0.884 | 0.01385 | -0.095 | 63.858
4.5 | 0.939 | 0.01441 | -0.096 | 65.157
5 | 0.993 | 0.01504 | -0.097 | 66.043
5.5 | 1.047 | 0.01572 | -0.098 | 66.586
6 | 1.1 | 0.01644 | -0.099 | 66.893
6.5 | 0.925 | 0.04176 | -0.048 | 22.152
7 | 0.959 | 0.04464 | -0.047 | 21.49
7.5 | 0.99 | 0.04726 | -0.047 | 20.953
8 | 1.018 | 0.05051 | -0.048 | 20.156
8.5 | 1.041 | 0.05421 | -0.049 | 19.194
9 | 1.058 | 0.05869 | -0.049 | 18.021
9.5 | 1.069 | 0.06326 | -0.048 | 16.894
10 | 1.074 | 0.06846 | -0.047 | 15.689
10.5 | 1.073 | 0.07303 | -0.046 | 14.697
11 | 1.067 | 0.07943 | -0.044 | 13.434

## 18. Re 250k Mach 0.00 (2)
BIGFOIL.COM POLAR EXPORT
goe115
GOE 115 (MVA MK.2) |  |  |  | Cl Max: | 1.1481 | at alpha= | 8.5 | deg
XFOIL ncrit=9 |  |  |  | L/D Max: | 85.4009 | at alpha= | 5 | deg
Re: | 250000 |  |  | Cd Min: | 0.03535 | at alpha= | 8.5 | deg
Mach: | 0 |  |  | Cl=0 at alpha= | -99 | deg
|  |  |  | @ Cl=0.1, Cd= | 0.01081
|  |  |  | @ Cl=0.4, Cd= | 0.010805
|  |  |  | @ Cl=0.6, Cd= | 0.0099105
alpha (deg) | Cl | Cd | Cm | Cl/Cd
0 | 0.3914 | 0.01081 | -0.0908 | 36.2072
0.5 | 0.4451 | 0.01078 | -0.0904 | 41.2894
1 | 0.4986 | 0.01072 | -0.09 | 46.5112
1.5 | 0.5489 | 0.01035 | -0.089 | 53.0338
2 | 0.6268 | 0.00968 | -0.0935 | 64.7521
2.5 | 0.6799 | 0.00997 | -0.093 | 68.1946
3 | 0.7333 | 0.01032 | -0.0925 | 71.0562
3.5 | 0.787 | 0.01068 | -0.0921 | 73.6891
4 | 0.8366 | 0.01078 | -0.0904 | 77.6067
4.5 | 0.8835 | 0.01078 | -0.0882 | 81.9573
5 | 0.9266 | 0.01085 | -0.0852 | 85.4009
5.5 | 0.9164 | 0.01575 | -0.0748 | 58.1841
6 | 0.9494 | 0.01759 | -0.0709 | 53.9738
6.5 | 0.9695 | 0.02027 | -0.0652 | 47.8293
7 | 1.0003 | 0.02214 | -0.0612 | 45.1807
7.5 | 1.0322 | 0.02474 | -0.0575 | 41.7219
8 | 1.0831 | 0.02876 | -0.0569 | 37.6599
8.5 | 1.1481 | 0.03535 | -0.0582 | 32.4781

## 19. Re 250k Mach 0.10 (1)
BIGFOIL.COM POLAR EXPORT
goe115
GOE 115 (MVA MK.2) |  |  |  | Cl Max: | 1.105 | at alpha= | 6 | deg
JavaFoil+Calcfoil stall+Eppler ext transition |  |  |  | L/D Max: | 90.581 | at alpha= | 2.5 | deg
Re: | 250000 |  |  | Cd Min: | 0.00633 | at alpha= | 0 | deg
Mach: | 0.1 |  |  | Cl=0 at alpha= | -3.7717 | deg
|  |  |  | @ Cl=0.1, Cd= | 0.031309
|  |  |  | @ Cl=0.4, Cd= | 0.012305
|  |  |  | @ Cl=0.6, Cd= | 0.0098568
alpha (deg) | Cl | Cd | Cm | Cl/Cd
-17.5 | -0.378 | 0.22792 | -0.019 | -1.659
-17 | -0.397 | 0.20894 | -0.02 | -1.901
-16.5 | -0.416 | 0.19675 | -0.02 | -2.114
-16 | -0.434 | 0.18168 | -0.021 | -2.39
-15.5 | -0.452 | 0.1678 | -0.021 | -2.692
-15 | -0.468 | 0.15669 | -0.022 | -2.987
-14.5 | -0.483 | 0.1424 | -0.023 | -3.391
-14 | -0.496 | 0.13258 | -0.023 | -3.738
-13.5 | -0.506 | 0.12214 | -0.024 | -4.141
-13 | -0.513 | 0.11303 | -0.025 | -4.539
-12.5 | -0.517 | 0.10319 | -0.026 | -5.008
-12 | -0.517 | 0.09622 | -0.027 | -5.369
-11.5 | -0.512 | 0.08948 | -0.027 | -5.725
-11 | -0.504 | 0.08277 | -0.028 | -6.083
-10.5 | -0.49 | 0.07716 | -0.029 | -6.353
-10 | -0.472 | 0.07083 | -0.029 | -6.668
-9.5 | -0.45 | 0.06591 | -0.029 | -6.827
-9 | -0.423 | 0.06138 | -0.03 | -6.899
-8.5 | -0.393 | 0.05714 | -0.03 | -6.882
-8 | -0.36 | 0.05332 | -0.031 | -6.747
-7.5 | -0.323 | 0.04994 | -0.031 | -6.471
-7 | -0.283 | 0.04752 | -0.032 | -5.953
-6.5 | -0.241 | 0.04414 | -0.033 | -5.458
-6 | -0.198 | 0.04152 | -0.033 | -4.772
-5.5 | -0.155 | 0.03936 | -0.034 | -3.927
-5 | -0.11 | 0.03766 | -0.034 | -2.93
-4.5 | -0.066 | 0.03589 | -0.035 | -1.829
-4 | -0.021 | 0.03434 | -0.035 | -0.597
-3.5 | 0.025 | 0.03283 | -0.037 | 0.762
-3 | 0.071 | 0.03192 | -0.037 | 2.218
-2.5 | 0.117 | 0.03095 | -0.037 | 3.774
-2 | 0.163 | 0.03102 | -0.038 | 5.257
-1.5 | 0.209 | 0.03056 | -0.039 | 6.851
-1 | 0.256 | 0.03021 | -0.04 | 8.477
-0.5 | 0.302 | 0.03005 | -0.041 | 10.063
0 | 0.433 | 0.00633 | -0.042 | 68.514
0.5 | 0.491 | 0.00996 | -0.088 | 49.297
1 | 0.549 | 0.01013 | -0.089 | 54.179
1.5 | 0.605 | 0.00983 | -0.091 | 61.548
2 | 0.662 | 0.01004 | -0.092 | 65.964
2.5 | 0.72 | 0.00794 | -0.093 | 90.581
3 | 0.776 | 0.0103 | -0.094 | 75.403
3.5 | 0.833 | 0.01337 | -0.094 | 62.292
4 | 0.888 | 0.01391 | -0.095 | 63.874
4.5 | 0.944 | 0.01449 | -0.097 | 65.128
5 | 0.998 | 0.01515 | -0.098 | 65.908
5.5 | 1.052 | 0.01578 | -0.099 | 66.647
6 | 1.105 | 0.01656 | -0.1 | 66.688
6.5 | 0.929 | 0.04191 | -0.048 | 22.166
7 | 0.963 | 0.04465 | -0.047 | 21.57
7.5 | 0.994 | 0.04753 | -0.047 | 20.91
8 | 1.021 | 0.05087 | -0.048 | 20.07
8.5 | 1.042 | 0.05427 | -0.049 | 19.208
9 | 1.058 | 0.05888 | -0.049 | 17.972
9.5 | 1.068 | 0.06371 | -0.048 | 16.756
10 | 1.071 | 0.0684 | -0.046 | 15.65
10.5 | 1.067 | 0.07466 | -0.045 | 14.296
11 | 1.058 | 0.08011 | -0.044 | 13.207

## 20. Re 250k Mach 0.10 (2)
BIGFOIL.COM POLAR EXPORT
goe115
GOE 115 (MVA MK.2) |  |  |  | Cl Max: | 1.2092 | at alpha= | 10.5 | deg
XFOIL ncrit=9 |  |  |  | L/D Max: | 85.2704 | at alpha= | 5 | deg
Re: | 250000 |  |  | Cd Min: | 0.07431 | at alpha= | 11.5 | deg
Mach: | 0.1 |  |  | Cl=0 at alpha= | -99 | deg
|  |  |  | @ Cl=0.1, Cd= | 0.01086
|  |  |  | @ Cl=0.4, Cd= | 0.010856
|  |  |  | @ Cl=0.6, Cd= | 0.010307
alpha (deg) | Cl | Cd | Cm | Cl/Cd
0 | 0.3934 | 0.01086 | -0.0912 | 36.2247
0.5 | 0.4474 | 0.01083 | -0.0909 | 41.3112
1 | 0.5011 | 0.01077 | -0.0904 | 46.5274
1.5 | 0.5526 | 0.01047 | -0.0896 | 52.7794
2.5 | 0.6835 | 0.01002 | -0.0934 | 68.2136
3 | 0.7371 | 0.01037 | -0.0929 | 71.08
3.5 | 0.7909 | 0.01073 | -0.0924 | 73.7092
4 | 0.8412 | 0.01083 | -0.0908 | 77.6731
4.5 | 0.888 | 0.01081 | -0.0884 | 82.1462
5 | 0.9303 | 0.01091 | -0.0851 | 85.2704
5.5 | 0.9196 | 0.01589 | -0.0746 | 57.8729
6 | 0.9522 | 0.01776 | -0.0706 | 53.6149
6.5 | 0.9716 | 0.02045 | -0.0648 | 47.511
7 | 1.0016 | 0.02239 | -0.0606 | 44.7343
7.5 | 1.0337 | 0.02504 | -0.0567 | 41.2819
8 | 1.0891 | 0.02952 | -0.0569 | 36.8936
8.5 | 1.1518 | 0.03588 | -0.0577 | 32.1014
10.5 | 1.2092 | 0.06225 | -0.0354 | 19.4249
11 | 1.1883 | 0.06763 | -0.0294 | 17.5706
11.5 | 1.1653 | 0.07431 | -0.0258 | 15.6816

## 21. Re 250k Mach 0.25 (1)
BIGFOIL.COM POLAR EXPORT
goe115
GOE 115 (MVA MK.2) |  |  |  | Cl Max: | 1.079 | at alpha= | 5.5 | deg
JavaFoil+Calcfoil stall+Eppler ext transition |  |  |  | L/D Max: | 94.234 | at alpha= | 2.5 | deg
Re: | 250000 |  |  | Cd Min: | 0.00641 | at alpha= | 0 | deg
Mach: | 0.25 |  |  | Cl=0 at alpha= | -3.7766 | deg
|  |  |  | @ Cl=0.1, Cd= | 0.03136
|  |  |  | @ Cl=0.4, Cd= | 0.014396
|  |  |  | @ Cl=0.6, Cd= | 0.010282
alpha (deg) | Cl | Cd | Cm | Cl/Cd
-15.5 | -0.147 | 0.41942 | -0.023 | -0.351
-15 | -0.212 | 0.29201 | -0.022 | -0.725
-14.5 | -0.263 | 0.22767 | -0.021 | -1.156
-14 | -0.309 | 0.18684 | -0.021 | -1.651
-13.5 | -0.349 | 0.16031 | -0.022 | -2.177
-13 | -0.384 | 0.14222 | -0.024 | -2.703
-12.5 | -0.414 | 0.12568 | -0.025 | -3.293
-12 | -0.437 | 0.11267 | -0.026 | -3.876
-11.5 | -0.453 | 0.10074 | -0.027 | -4.494
-11 | -0.461 | 0.08995 | -0.028 | -5.127
-10.5 | -0.462 | 0.08412 | -0.029 | -5.492
-10 | -0.455 | 0.07615 | -0.03 | -5.979
-9.5 | -0.442 | 0.06926 | -0.03 | -6.374
-9 | -0.421 | 0.06402 | -0.031 | -6.578
-8.5 | -0.395 | 0.05867 | -0.031 | -6.732
-8 | -0.364 | 0.05484 | -0.031 | -6.637
-7.5 | -0.329 | 0.05083 | -0.032 | -6.467
-7 | -0.289 | 0.0476 | -0.033 | -6.062
-6.5 | -0.246 | 0.04479 | -0.033 | -5.495
-6 | -0.203 | 0.04195 | -0.034 | -4.831
-5.5 | -0.158 | 0.03976 | -0.035 | -3.981
-5 | -0.113 | 0.03788 | -0.035 | -2.986
-4.5 | -0.067 | 0.03598 | -0.036 | -1.871
-4 | -0.021 | 0.03443 | -0.036 | -0.611
-3.5 | 0.026 | 0.03284 | -0.037 | 0.782
-3 | 0.073 | 0.0319 | -0.038 | 2.28
-2.5 | 0.12 | 0.03096 | -0.038 | 3.876
-2 | 0.167 | 0.03117 | -0.039 | 5.373
-1.5 | 0.215 | 0.03063 | -0.04 | 7.022
-1 | 0.263 | 0.0303 | -0.041 | 8.683
-0.5 | 0.311 | 0.03019 | -0.042 | 10.294
0 | 0.445 | 0.00641 | -0.043 | 69.472
0.5 | 0.505 | 0.01012 | -0.091 | 49.864
1 | 0.564 | 0.01022 | -0.092 | 55.141
1.5 | 0.622 | 0.01032 | -0.093 | 60.225
2 | 0.68 | 0.01013 | -0.094 | 67.189
2.5 | 0.739 | 0.00784 | -0.095 | 94.234
3 | 0.798 | 0.01042 | -0.096 | 76.575
3.5 | 0.855 | 0.01467 | -0.097 | 58.321
4 | 0.912 | 0.01429 | -0.098 | 63.863
4.5 | 0.969 | 0.01492 | -0.099 | 64.957
5 | 1.024 | 0.01564 | -0.1 | 65.521
5.5 | 1.079 | 0.01632 | -0.101 | 66.122
6 | 0.912 | 0.03964 | -0.049 | 22.994
6.5 | 0.951 | 0.04236 | -0.048 | 22.451
7 | 0.984 | 0.04536 | -0.048 | 21.696
7.5 | 1.012 | 0.04811 | -0.048 | 21.034
8 | 1.035 | 0.05189 | -0.05 | 19.941
8.5 | 1.049 | 0.05638 | -0.05 | 18.609
9 | 1.055 | 0.06093 | -0.049 | 17.311
9.5 | 1.051 | 0.06688 | -0.047 | 15.71
10 | 1.036 | 0.07286 | -0.045 | 14.223
10.5 | 1.012 | 0.07941 | -0.044 | 12.741

## 22. Re 250k Mach 0.25 (2)
BIGFOIL.COM POLAR EXPORT
goe115
GOE 115 (MVA MK.2) |  |  |  | Cl Max: | 1.2119 | at alpha= | 9.5 | deg
XFOIL ncrit=9 |  |  |  | L/D Max: | 82.8221 | at alpha= | 4.5 | deg
Re: | 250000 |  |  | Cd Min: | 0.0603 | at alpha= | 10 | deg
Mach: | 0.25 |  |  | Cl=0 at alpha= | -99 | deg
|  |  |  | @ Cl=0.1, Cd= | 0.01111
|  |  |  | @ Cl=0.4, Cd= | 0.01111
|  |  |  | @ Cl=0.6, Cd= | 0.010799
alpha (deg) | Cl | Cd | Cm | Cl/Cd
0 | 0.4047 | 0.01111 | -0.0936 | 36.4266
0.5 | 0.4604 | 0.01111 | -0.0932 | 41.4401
1 | 0.5156 | 0.01105 | -0.0928 | 46.6606
1.5 | 0.5701 | 0.01094 | -0.0922 | 52.1115
2.5 | 0.7033 | 0.01031 | -0.0956 | 68.2153
3 | 0.759 | 0.01067 | -0.095 | 71.134
3.5 | 0.8137 | 0.01102 | -0.0943 | 73.8385
4 | 0.8649 | 0.01106 | -0.0922 | 78.2007
4.5 | 0.9127 | 0.01102 | -0.0893 | 82.8221
5 | 0.9375 | 0.0121 | -0.0826 | 77.4793
5.5 | 0.9349 | 0.01677 | -0.0735 | 55.7484
6 | 0.9652 | 0.01866 | -0.0687 | 51.7256
6.5 | 0.9789 | 0.02146 | -0.0617 | 45.6151
7 | 1.0035 | 0.02363 | -0.0562 | 42.4672
7.5 | 1.0403 | 0.02663 | -0.0527 | 39.065
8 | 1.1164 | 0.03325 | -0.0555 | 33.5759
8.5 | 1.1656 | 0.03851 | -0.0537 | 30.2675
9.5 | 1.2119 | 0.05444 | -0.0406 | 22.2612
10 | 1.2016 | 0.0603 | -0.0345 | 19.927

## 23. Re 250k Mach 0.50 (1)
BIGFOIL.COM POLAR EXPORT
goe115
GOE 115 (MVA MK.2) |  |  |  | Cl Max: | 1.247 | at alpha= | 20 | deg
JavaFoil+Calcfoil stall+Eppler ext transition |  |  |  | L/D Max: | 97.637 | at alpha= | 2.5 | deg
Re: | 250000 |  |  | Cd Min: | 0.00692 | at alpha= | 0 | deg
Mach: | 0.5 |  |  | Cl=0 at alpha= | -3.7788 | deg
|  |  |  | @ Cl=0.1, Cd= | 0.032051
|  |  |  | @ Cl=0.4, Cd= | 0.022366
|  |  |  | @ Cl=0.6, Cd= | 0.0090736
alpha (deg) | Cl | Cd | Cm | Cl/Cd
-20 | -0.821 | 0.25624 | -0.03 | -3.203
-19.5 | -0.797 | 0.24785 | -0.03 | -3.216
-19 | -0.773 | 0.22502 | -0.031 | -3.437
-18.5 | -0.748 | 0.22304 | -0.031 | -3.356
-18 | -0.722 | 0.21729 | -0.03 | -3.324
-17.5 | -0.697 | 0.21378 | -0.03 | -3.262
-17 | -0.673 | 0.1946 | -0.031 | -3.459
-16.5 | -0.649 | 0.18674 | -0.031 | -3.473
-16 | -0.624 | 0.18184 | -0.032 | -3.431
-15.5 | -0.599 | 0.19445 | -0.032 | -3.081
-15 | -0.573 | 0.16981 | -0.029 | -3.373
-14.5 | -0.548 | 0.1642 | -0.029 | -3.336
-14 | -0.523 | 0.15746 | -0.029 | -3.322
-13.5 | -0.498 | 0.15278 | -0.03 | -3.261
-13 | -0.473 | 0.14882 | -0.03 | -3.18
-12.5 | -0.448 | 0.145 | -0.031 | -3.092
-12 | -0.423 | 0.14704 | -0.031 | -2.878
-11.5 | -0.398 | 0.14486 | -0.032 | -2.747
-11 | -0.373 | 0.1425 | -0.032 | -2.616
-10.5 | -0.347 | 0.13935 | -0.033 | -2.493
-10 | -0.322 | 0.13572 | -0.034 | -2.372
-9.5 | -0.296 | 0.13296 | -0.034 | -2.23
-9 | -0.271 | 0.13048 | -0.035 | -2.076
-8.5 | -0.245 | 0.1208 | -0.035 | -2.03
-8 | -0.219 | 0.09447 | -0.033 | -2.321
-7.5 | -0.319 | 0.06346 | -0.036 | -5.029
-7 | -0.298 | 0.05551 | -0.036 | -5.361
-6.5 | -0.261 | 0.04946 | -0.037 | -5.269
-6 | -0.218 | 0.04559 | -0.038 | -4.789
-5.5 | -0.172 | 0.04219 | -0.038 | -4.088
-5 | -0.124 | 0.03922 | -0.039 | -3.169
-4.5 | -0.074 | 0.03707 | -0.04 | -2.006
-4 | -0.023 | 0.03523 | -0.04 | -0.662
-3.5 | 0.029 | 0.03365 | -0.041 | 0.849
-3 | 0.081 | 0.03242 | -0.042 | 2.499
-2.5 | 0.134 | 0.03139 | -0.043 | 4.264
-2 | 0.187 | 0.03164 | -0.043 | 5.909
-1.5 | 0.24 | 0.03114 | -0.044 | 7.716
-1 | 0.294 | 0.0308 | -0.046 | 9.55
-0.5 | 0.347 | 0.03072 | -0.047 | 11.308
0 | 0.498 | 0.00692 | -0.048 | 71.913
0.5 | 0.564 | 0.00717 | -0.049 | 78.627
1 | 0.63 | 0.01066 | -0.103 | 59.113
1.5 | 0.694 | 0.01086 | -0.104 | 63.954
2 | 0.76 | 0.01077 | -0.105 | 70.567
2.5 | 0.826 | 0.00846 | -0.106 | 97.637
3 | 0.891 | 0.01555 | -0.108 | 57.281
3.5 | 0.954 | 0.01624 | -0.109 | 58.76
4 | 1.004 | 0.01703 | -0.109 | 58.964
4.5 | 1.061 | 0.01717 | -0.109 | 61.764
5 | 1.114 | 0.01824 | -0.11 | 61.112
5.5 | 0.96 | 0.03856 | -0.053 | 24.896
6 | 1.002 | 0.04154 | -0.052 | 24.128
6.5 | 1.035 | 0.04535 | -0.052 | 22.83
7 | 1.043 | 0.04977 | -0.051 | 20.964
7.5 | 1.011 | 0.05644 | -0.052 | 17.905
8 | 0.724 | 0.08384 | -0.041 | 8.635
8.5 | 0.644 | 0.09976 | -0.04 | 6.456
9 | 0.67 | 0.1068 | -0.044 | 6.277
9.5 | 0.697 | 0.11504 | -0.051 | 6.062
10 | 0.724 | 0.13664 | -0.053 | 5.298
10.5 | 0.75 | 0.13964 | -0.054 | 5.369
11 | 0.776 | 0.14192 | -0.054 | 5.465
11.5 | 0.801 | 0.14554 | -0.055 | 5.507
12 | 0.827 | 0.14854 | -0.055 | 5.568
12.5 | 0.853 | 0.15563 | -0.056 | 5.481
13 | 0.879 | 0.16127 | -0.058 | 5.452
13.5 | 0.907 | 0.17986 | -0.064 | 5.042
14 | 0.932 | 0.18462 | -0.064 | 5.05
14.5 | 0.958 | 0.1735 | -0.066 | 5.524
15 | 0.984 | 0.18056 | -0.067 | 5.449
15.5 | 1.009 | 0.18359 | -0.067 | 5.497
16 | 1.035 | 0.18902 | -0.069 | 5.475
16.5 | 1.06 | 0.19785 | -0.07 | 5.359
17 | 1.087 | 0.2055 | -0.072 | 5.289
17.5 | 1.117 | 0.22184 | -0.079 | 5.035
18 | 1.141 | 0.22146 | -0.078 | 5.152
18.5 | 1.166 | 0.23024 | -0.079 | 5.065
19 | 1.191 | 0.23789 | -0.08 | 5.007
19.5 | 1.216 | 0.24821 | -0.081 | 4.901
20 | 1.247 | 0.26735 | -0.086 | 4.665

## 24. Re 250k Mach 0.50 (2)
BIGFOIL.COM POLAR EXPORT
goe115
GOE 115 (MVA MK.2) |  |  |  | Cl Max: | 1.168 | at alpha= | 20 | deg
XFOIL ncrit=9 |  |  |  | L/D Max: | 81.6952 | at alpha= | 4.5 | deg
Re: | 250000 |  |  | Cd Min: | 0.30051 | at alpha= | 20 | deg
Mach: | 0.5 |  |  | Cl=0 at alpha= | -3.5852 | deg
|  |  |  | @ Cl=0.1, Cd= | 0.013042
|  |  |  | @ Cl=0.4, Cd= | 0.012078
|  |  |  | @ Cl=0.6, Cd= | 0.012401
alpha (deg) | Cl | Cd | Cm | Cl/Cd
-20 | -0.6876 | 0.26451 | 0.0339 | -2.5995
-19.5 | -0.6657 | 0.25673 | 0.0291 | -2.593
-19 | -0.6436 | 0.24909 | 0.0239 | -2.5838
-18.5 | -0.6244 | 0.24307 | 0.0179 | -2.5688
-17.5 | -0.5803 | 0.22508 | 0.0109 | -2.5782
-17 | -0.5591 | 0.21746 | 0.007 | -2.571
-16.5 | -0.5383 | 0.20995 | 0.0031 | -2.5639
-16 | -0.5178 | 0.20234 | -0.0009 | -2.5591
-15.5 | -0.498 | 0.19488 | -0.0053 | -2.5554
-15 | -0.4832 | 0.18906 | -0.011 | -2.5558
-14.5 | -0.4699 | 0.18279 | -0.0158 | -2.5707
-14 | -0.4543 | 0.17554 | -0.0199 | -2.588
-13.5 | -0.4254 | 0.16419 | -0.0191 | -2.5909
-13 | -0.4081 | 0.15704 | -0.022 | -2.5987
-12.5 | -0.3924 | 0.14982 | -0.0251 | -2.6191
-12 | -0.3833 | 0.14349 | -0.0301 | -2.6713
-11.5 | -0.3761 | 0.13703 | -0.0347 | -2.7447
-11 | -0.3624 | 0.12801 | -0.0363 | -2.831
-10.5 | -0.3422 | 0.1207 | -0.0358 | -2.8351
-10 | -0.3307 | 0.11404 | -0.0378 | -2.8999
-9.5 | -0.328 | 0.10746 | -0.042 | -3.0523
-9 | -0.3194 | 0.10037 | -0.0426 | -3.1822
-8.5 | -0.3118 | 0.09447 | -0.0435 | -3.3005
-8 | -0.323 | 0.08749 | -0.0476 | -3.6919
-7.5 | -0.3144 | 0.08309 | -0.0437 | -3.7838
-7 | -0.3079 | 0.07519 | -0.0523 | -4.095
-6.5 | -0.2676 | 0.06596 | -0.0665 | -4.057
-5.5 | -0.1962 | 0.03203 | -0.1145 | -6.1255
-5 | -0.1544 | 0.02492 | -0.1165 | -6.1958
-4.5 | -0.104 | 0.02039 | -0.1147 | -5.1005
-4 | -0.0492 | 0.01667 | -0.1125 | -2.9514
-3.5 | 0.0101 | 0.01468 | -0.1102 | 0.68801
-3 | 0.0709 | 0.01343 | -0.1083 | 5.2792
-2.5 | 0.1332 | 0.0126 | -0.107 | 10.5714
-2 | 0.1966 | 0.01193 | -0.1059 | 16.4795
-1.5 | 0.2599 | 0.01166 | -0.1053 | 22.2899
-1 | 0.3246 | 0.01192 | -0.1047 | 27.2315
-0.5 | 0.3889 | 0.01205 | -0.1043 | 32.2739
0 | 0.4528 | 0.01221 | -0.104 | 37.0844
0.5 | 0.5155 | 0.01231 | -0.1034 | 41.8765
1 | 0.5783 | 0.01238 | -0.1029 | 46.7124
1.5 | 0.6416 | 0.01244 | -0.1023 | 51.5756
2 | 0.7041 | 0.01247 | -0.1014 | 56.4635
3 | 0.8496 | 0.01216 | -0.1034 | 69.8684
3.5 | 0.912 | 0.01245 | -0.1016 | 73.253
4 | 0.9676 | 0.01214 | -0.0972 | 79.7035
4.5 | 1.0024 | 0.01227 | -0.0893 | 81.6952
5 | 0.9694 | 0.01719 | -0.0747 | 56.3933
5.5 | 0.9776 | 0.01977 | -0.0654 | 49.4487
6 | 0.9841 | 0.0228 | -0.0576 | 43.1623
6.5 | 0.9879 | 0.02679 | -0.0512 | 36.8757
7 | 1.0073 | 0.03064 | -0.0455 | 32.8753
7.5 | 1.0519 | 0.03404 | -0.0405 | 30.9019
8 | 1.0947 | 0.03896 | -0.0359 | 28.098
8.5 | 1.1072 | 0.04518 | -0.0317 | 24.5064
9 | 1.0972 | 0.05243 | -0.0289 | 20.927
9.5 | 1.077 | 0.06089 | -0.0286 | 17.6876
10 | 1.05 | 0.07106 | -0.0308 | 14.7762
10.5 | 1.0183 | 0.08316 | -0.0357 | 12.2451
11 | 0.9863 | 0.09718 | -0.0434 | 10.1492
11.5 | 0.9582 | 0.11307 | -0.0532 | 8.4744
12 | 0.9414 | 0.12912 | -0.0627 | 7.2909
12.5 | 0.9357 | 0.14987 | -0.0734 | 6.2434
13 | 0.9487 | 0.15893 | -0.0759 | 5.9693
13.5 | 0.9441 | 0.17345 | -0.0862 | 5.4431
14 | 0.9554 | 0.18375 | -0.0916 | 5.1995
14.5 | 0.9745 | 0.19217 | -0.0941 | 5.071
15 | 0.9911 | 0.20322 | -0.0973 | 4.877
15.5 | 0.9956 | 0.2144 | -0.1082 | 4.6437
16 | 1.0131 | 0.22347 | -0.113 | 4.5335
16.5 | 1.0406 | 0.23338 | -0.1126 | 4.4588
17 | 1.0548 | 0.24339 | -0.1197 | 4.3338
17.5 | 1.0655 | 0.2524 | -0.1293 | 4.2215
18 | 1.0843 | 0.26161 | -0.1348 | 4.1447
18.5 | 1.1042 | 0.27048 | -0.1396 | 4.0824
19 | 1.1257 | 0.27928 | -0.1434 | 4.0307
19.5 | 1.1523 | 0.29239 | -0.145 | 3.941
20 | 1.168 | 0.30051 | -0.1522 | 3.8867

## 25. Re 500k Mach 0.00 (1)
BIGFOIL.COM POLAR EXPORT
goe115
GOE 115 (MVA MK.2) |  |  |  | Cl Max: | 1.287 | at alpha= | 9 | deg
JavaFoil+Calcfoil stall+Eppler ext transition |  |  |  | L/D Max: | 109.513 | at alpha= | 2.5 | deg
Re: | 500000 |  |  | Cd Min: | 0.00654 | at alpha= | 2.5 | deg
Mach: | 0 |  |  | Cl=0 at alpha= | -3.7778 | deg
|  |  |  | @ Cl=0.1, Cd= | 0.030119
|  |  |  | @ Cl=0.4, Cd= | 0.0083497
|  |  |  | @ Cl=0.6, Cd= | 0.0080832
alpha (deg) | Cl | Cd | Cm | Cl/Cd
-17.5 | -0.419 | 0.18993 | -0.021 | -2.206
-17 | -0.436 | 0.17229 | -0.021 | -2.528
-16.5 | -0.452 | 0.16619 | -0.022 | -2.718
-16 | -0.467 | 0.15334 | -0.023 | -3.047
-15.5 | -0.482 | 0.14396 | -0.023 | -3.348
-15 | -0.495 | 0.13537 | -0.024 | -3.659
-14.5 | -0.507 | 0.12347 | -0.025 | -4.106
-14 | -0.517 | 0.11702 | -0.025 | -4.415
-13.5 | -0.524 | 0.10919 | -0.026 | -4.796
-13 | -0.528 | 0.10092 | -0.027 | -5.231
-12.5 | -0.529 | 0.09401 | -0.027 | -5.625
-12 | -0.526 | 0.08739 | -0.028 | -6.019
-11.5 | -0.519 | 0.08109 | -0.028 | -6.405
-11 | -0.509 | 0.07611 | -0.029 | -6.682
-10.5 | -0.494 | 0.07069 | -0.029 | -6.981
-10 | -0.474 | 0.06516 | -0.03 | -7.278
-9.5 | -0.451 | 0.06085 | -0.03 | -7.408
-9 | -0.423 | 0.0573 | -0.03 | -7.388
-8.5 | -0.393 | 0.05351 | -0.03 | -7.338
-8 | -0.359 | 0.05004 | -0.031 | -7.169
-7.5 | -0.322 | 0.04718 | -0.031 | -6.827
-7 | -0.282 | 0.04489 | -0.032 | -6.278
-6.5 | -0.24 | 0.04243 | -0.033 | -5.656
-6 | -0.197 | 0.03964 | -0.033 | -4.977
-5.5 | -0.154 | 0.03758 | -0.034 | -4.095
-5 | -0.11 | 0.03611 | -0.034 | -3.042
-4.5 | -0.065 | 0.03447 | -0.035 | -1.896
-4 | -0.02 | 0.03301 | -0.036 | -0.618
-3.5 | 0.025 | 0.03158 | -0.037 | 0.789
-3 | 0.07 | 0.03068 | -0.037 | 2.298
-2.5 | 0.116 | 0.02982 | -0.038 | 3.9
-2 | 0.162 | 0.02975 | -0.039 | 5.456
-1.5 | 0.208 | 0.02923 | -0.04 | 7.131
-1 | 0.255 | 0.02887 | -0.041 | 8.832
-0.5 | 0.371 | 0.00834 | -0.086 | 44.485
0 | 0.431 | 0.00836 | -0.087 | 51.556
0.5 | 0.489 | 0.00833 | -0.088 | 58.641
1 | 0.546 | 0.00844 | -0.089 | 64.7
1.5 | 0.602 | 0.00807 | -0.09 | 74.625
2 | 0.659 | 0.00819 | -0.091 | 80.449
2.5 | 0.716 | 0.00654 | -0.092 | 109.513
3 | 0.773 | 0.00838 | -0.093 | 92.247
3.5 | 0.829 | 0.01152 | -0.094 | 71.92
4 | 0.884 | 0.01199 | -0.095 | 73.734
4.5 | 0.939 | 0.01249 | -0.096 | 75.165
5 | 0.993 | 0.01303 | -0.097 | 76.213
5.5 | 1.047 | 0.01362 | -0.098 | 76.885
6 | 1.1 | 0.01423 | -0.099 | 77.255
6.5 | 1.149 | 0.01491 | -0.1 | 77.082
7 | 1.193 | 0.01562 | -0.101 | 76.333
7.5 | 1.232 | 0.01339 | -0.102 | 92.001
8 | 1.265 | 0.01429 | -0.103 | 88.526
8.5 | 1.274 | 0.01828 | -0.102 | 69.673
9 | 1.287 | 0.0195 | -0.103 | 65.994
9.5 | 1.076 | 0.05806 | -0.057 | 18.535
10 | 1.079 | 0.06334 | -0.054 | 17.031
10.5 | 1.076 | 0.06835 | -0.051 | 15.742
11 | 1.07 | 0.0742 | -0.05 | 14.414
11.5 | 1.058 | 0.08004 | -0.049 | 13.215
12 | 1.04 | 0.08591 | -0.049 | 12.111
12.5 | 1.018 | 0.09259 | -0.047 | 10.998
13 | 0.992 | 0.09917 | -0.046 | 10.007
13.5 | 0.963 | 0.10651 | -0.046 | 9.044
14 | 0.931 | 0.11371 | -0.046 | 8.189

## 26. Re 500k Mach 0.00 (2)
BIGFOIL.COM POLAR EXPORT
goe115
GOE 115 (MVA MK.2) |  |  |  | Cl Max: | 1.1777 | at alpha= | 9 | deg
XFOIL ncrit=9 |  |  |  | L/D Max: | 108.211 | at alpha= | 4.5 | deg
Re: | 500000 |  |  | Cd Min: | 0.02978 | at alpha= | 9 | deg
Mach: | 0 |  |  | Cl=0 at alpha= | -99 | deg
|  |  |  | @ Cl=0.1, Cd= | 0.00858
|  |  |  | @ Cl=0.4, Cd= | 0.0085945
|  |  |  | @ Cl=0.6, Cd= | 0.0086816
alpha (deg) | Cl | Cd | Cm | Cl/Cd
0 | 0.3868 | 0.00858 | -0.0884 | 45.0816
0.5 | 0.4414 | 0.00864 | -0.0882 | 51.088
1.5 | 0.5503 | 0.0087 | -0.0877 | 63.2529
2 | 0.6043 | 0.00868 | -0.0875 | 69.6198
3.5 | 0.7827 | 0.00778 | -0.0902 | 100.6041
4 | 0.8334 | 0.00792 | -0.089 | 105.2273
4.5 | 0.883 | 0.00816 | -0.0877 | 108.2108
5 | 0.9005 | 0.01116 | -0.0816 | 80.69
5.5 | 0.9296 | 0.0135 | -0.0773 | 68.8593
6 | 0.9687 | 0.01483 | -0.0744 | 65.3203
6.5 | 1.0063 | 0.01613 | -0.0713 | 62.3869
7 | 1.031 | 0.0183 | -0.0663 | 56.3388
7.5 | 1.0581 | 0.0203 | -0.0618 | 52.1232
8 | 1.0864 | 0.02235 | -0.0574 | 48.6085
8.5 | 1.1223 | 0.02503 | -0.0545 | 44.8382
9 | 1.1777 | 0.02978 | -0.0546 | 39.5467

## 27. Re 500k Mach 0.10 (1)
BIGFOIL.COM POLAR EXPORT
goe115
GOE 115 (MVA MK.2) |  |  |  | Cl Max: | 1.287 | at alpha= | 9 | deg
JavaFoil+Calcfoil stall+Eppler ext transition |  |  |  | L/D Max: | 110.793 | at alpha= | 2.5 | deg
Re: | 500000 |  |  | Cd Min: | 0.00649 | at alpha= | 2.5 | deg
Mach: | 0.1 |  |  | Cl=0 at alpha= | -3.7717 | deg
|  |  |  | @ Cl=0.1, Cd= | 0.03014
|  |  |  | @ Cl=0.4, Cd= | 0.0083185
|  |  |  | @ Cl=0.6, Cd= | 0.0081195
alpha (deg) | Cl | Cd | Cm | Cl/Cd
-17.5 | -0.378 | 0.2023 | -0.02 | -1.871
-17 | -0.398 | 0.18163 | -0.021 | -2.189
-16.5 | -0.416 | 0.1723 | -0.022 | -2.416
-16 | -0.435 | 0.16151 | -0.022 | -2.691
-15.5 | -0.452 | 0.15105 | -0.023 | -2.993
-15 | -0.469 | 0.13808 | -0.024 | -3.393
-14.5 | -0.483 | 0.12672 | -0.025 | -3.815
-14 | -0.496 | 0.11872 | -0.025 | -4.179
-13.5 | -0.506 | 0.11142 | -0.026 | -4.544
-13 | -0.513 | 0.10213 | -0.027 | -5.028
-12.5 | -0.517 | 0.0945 | -0.027 | -5.473
-12 | -0.517 | 0.08841 | -0.028 | -5.848
-11.5 | -0.513 | 0.08314 | -0.028 | -6.166
-11 | -0.504 | 0.07659 | -0.029 | -6.579
-10.5 | -0.49 | 0.07164 | -0.03 | -6.846
-10 | -0.473 | 0.0656 | -0.03 | -7.203
-9.5 | -0.45 | 0.06187 | -0.03 | -7.276
-9 | -0.423 | 0.05751 | -0.03 | -7.363
-8.5 | -0.393 | 0.05386 | -0.03 | -7.303
-8 | -0.36 | 0.05031 | -0.031 | -7.15
-7.5 | -0.323 | 0.04718 | -0.032 | -6.85
-7 | -0.283 | 0.04501 | -0.032 | -6.286
-6.5 | -0.241 | 0.04212 | -0.033 | -5.721
-6 | -0.198 | 0.03967 | -0.034 | -4.995
-5.5 | -0.155 | 0.03765 | -0.034 | -4.106
-5 | -0.11 | 0.03613 | -0.034 | -3.055
-4.5 | -0.066 | 0.03448 | -0.035 | -1.905
-4 | -0.021 | 0.03307 | -0.036 | -0.62
-3.5 | 0.025 | 0.03162 | -0.037 | 0.792
-3 | 0.071 | 0.03072 | -0.037 | 2.306
-2.5 | 0.117 | 0.0298 | -0.038 | 3.922
-2 | 0.163 | 0.02972 | -0.039 | 5.49
-1.5 | 0.209 | 0.02921 | -0.04 | 7.171
-1 | 0.256 | 0.02891 | -0.041 | 8.863
-0.5 | 0.373 | 0.00835 | -0.086 | 44.687
0 | 0.433 | 0.00828 | -0.087 | 52.338
0.5 | 0.491 | 0.00839 | -0.088 | 58.542
1 | 0.549 | 0.00842 | -0.089 | 65.135
1.5 | 0.605 | 0.00809 | -0.091 | 74.779
2 | 0.662 | 0.00818 | -0.092 | 80.93
2.5 | 0.72 | 0.00649 | -0.093 | 110.793
3 | 0.776 | 0.00841 | -0.094 | 92.299
3.5 | 0.833 | 0.01157 | -0.094 | 71.985
4 | 0.888 | 0.01205 | -0.095 | 73.745
4.5 | 0.944 | 0.01256 | -0.097 | 75.163
5 | 0.998 | 0.01312 | -0.098 | 76.099
5.5 | 1.052 | 0.0137 | -0.099 | 76.753
6 | 1.105 | 0.01434 | -0.1 | 77.048
6.5 | 1.154 | 0.01498 | -0.101 | 77.043
7 | 1.198 | 0.01577 | -0.101 | 75.952
7.5 | 1.236 | 0.01344 | -0.103 | 91.943
8 | 1.256 | 0.01724 | -0.102 | 72.89
8.5 | 1.275 | 0.01851 | -0.103 | 68.877
9 | 1.287 | 0.01972 | -0.103 | 65.249
9.5 | 1.075 | 0.05806 | -0.058 | 18.516
10 | 1.073 | 0.0639 | -0.051 | 16.791
10.5 | 1.07 | 0.06927 | -0.051 | 15.446
11 | 1.06 | 0.07461 | -0.05 | 14.213
11.5 | 1.045 | 0.08088 | -0.049 | 12.918
12 | 1.023 | 0.08631 | -0.047 | 11.855
12.5 | 0.997 | 0.0938 | -0.046 | 10.629
13 | 0.967 | 0.10081 | -0.046 | 9.59
13.5 | 0.933 | 0.10855 | -0.046 | 8.593
14 | 0.896 | 0.11766 | -0.046 | 7.614

## 28. Re 500k Mach 0.10 (2)
BIGFOIL.COM POLAR EXPORT
goe115
GOE 115 (MVA MK.2) |  |  |  | Cl Max: | 1.253 | at alpha= | 10.5 | deg
XFOIL ncrit=9 |  |  |  | L/D Max: | 108.232 | at alpha= | 4.5 | deg
Re: | 500000 |  |  | Cd Min: | 0.23969 | at alpha= | -20 | deg
Mach: | 0.1 |  |  | Cl=0 at alpha= | -3.6329 | deg
|  |  |  | @ Cl=0.1, Cd= | 0.0096043
|  |  |  | @ Cl=0.4, Cd= | 0.0086222
|  |  |  | @ Cl=0.6, Cd= | 0.00873
alpha (deg) | Cl | Cd | Cm | Cl/Cd
-20 | -0.6233 | 0.23969 | 0.0253 | -2.6004
-19.5 | -0.6065 | 0.23332 | 0.0216 | -2.5994
-19 | -0.5896 | 0.22648 | 0.0173 | -2.6033
-18.5 | -0.575 | 0.22003 | 0.0129 | -2.6133
-18 | -0.5604 | 0.21258 | 0.0093 | -2.6362
-17.5 | -0.5435 | 0.2062 | 0.0073 | -2.6358
-17 | -0.5278 | 0.20011 | 0.0043 | -2.6375
-16.5 | -0.5126 | 0.19361 | 0.0012 | -2.6476
-16 | -0.4979 | 0.1866 | -0.0028 | -2.6683
-15.5 | -0.4874 | 0.17973 | -0.0072 | -2.7118
-15 | -0.4766 | 0.17266 | -0.0109 | -2.7603
-14.5 | -0.4658 | 0.1645 | -0.0136 | -2.8316
-14 | -0.4496 | 0.15778 | -0.0146 | -2.8495
-13.5 | -0.4356 | 0.15184 | -0.0162 | -2.8688
-13 | -0.4245 | 0.14512 | -0.0187 | -2.9252
-12.5 | -0.4153 | 0.13766 | -0.0219 | -3.0169
-12 | -0.4108 | 0.12966 | -0.0267 | -3.1683
-11.5 | -0.4035 | 0.12183 | -0.0299 | -3.312
-11 | -0.3966 | 0.11404 | -0.0327 | -3.4777
-10.5 | -0.3914 | 0.10719 | -0.0326 | -3.6515
-10 | -0.3841 | 0.1007 | -0.0346 | -3.8143
-9.5 | -0.3794 | 0.09388 | -0.0368 | -4.0413
-9 | -0.3785 | 0.0866 | -0.0395 | -4.3707
-8.5 | -0.3847 | 0.07795 | -0.0433 | -4.9352
-8 | -0.4075 | 0.06983 | -0.0447 | -5.8356
-7.5 | -0.3793 | 0.0471 | -0.0809 | -8.0531
-7 | -0.3314 | 0.03682 | -0.0926 | -9.0005
-6.5 | -0.2864 | 0.02552 | -0.098 | -11.2226
-6 | -0.2332 | 0.0214 | -0.0984 | -10.8972
-5.5 | -0.1873 | 0.01644 | -0.0974 | -11.3929
-5 | -0.1375 | 0.01465 | -0.0964 | -9.3857
-4.5 | -0.0865 | 0.01321 | -0.0951 | -6.5481
-4 | -0.037 | 0.01158 | -0.0937 | -3.1952
-3.5 | 0.0134 | 0.01048 | -0.0925 | 1.2786
-3 | 0.0656 | 0.00985 | -0.0916 | 6.6599
-2.5 | 0.1188 | 0.00947 | -0.0909 | 12.5449
-2 | 0.1727 | 0.00925 | -0.0903 | 18.6703
-1.5 | 0.2255 | 0.0087 | -0.0897 | 25.9195
-1 | 0.2789 | 0.00843 | -0.0893 | 33.0842
-0.5 | 0.334 | 0.00853 | -0.0891 | 39.1559
0 | 0.3888 | 0.00861 | -0.0888 | 45.1568
0.5 | 0.4437 | 0.00867 | -0.0886 | 51.1765
1 | 0.4986 | 0.0087 | -0.0884 | 57.3103
1.5 | 0.5533 | 0.00873 | -0.0882 | 63.3792
2 | 0.6077 | 0.00873 | -0.0879 | 69.6105
2.5 | 0.6523 | 0.0078 | -0.0857 | 83.6282
3 | 0.735 | 0.00769 | -0.0915 | 95.5787
3.5 | 0.7869 | 0.00781 | -0.0905 | 100.7554
4 | 0.8379 | 0.00795 | -0.0893 | 105.3962
4.5 | 0.8875 | 0.0082 | -0.0879 | 108.2317
5 | 0.8989 | 0.01174 | -0.0809 | 76.5673
5.5 | 0.9335 | 0.0136 | -0.0773 | 68.6397
6 | 0.9723 | 0.01495 | -0.0742 | 65.0368
6.5 | 1.0092 | 0.01631 | -0.0709 | 61.8761
7 | 1.0319 | 0.0186 | -0.0655 | 55.4785
7.5 | 1.0591 | 0.02056 | -0.0609 | 51.5126
8 | 1.0866 | 0.0227 | -0.0563 | 47.8678
8.5 | 1.1248 | 0.02554 | -0.0537 | 44.0407
9 | 1.188 | 0.03197 | -0.0546 | 37.1598
9.5 | 1.2271 | 0.04267 | -0.0507 | 28.7579
10 | 1.2417 | 0.04724 | -0.0464 | 26.2849
10.5 | 1.253 | 0.05325 | -0.0427 | 23.5305
11 | 1.2047 | 0.06617 | -0.0349 | 18.2061
11.5 | 1.1696 | 0.07156 | -0.0284 | 16.3443
12 | 1.1321 | 0.07844 | -0.0258 | 14.4327
12.5 | 1.0921 | 0.08704 | -0.0265 | 12.5471
13 | 1.0535 | 0.09748 | -0.0302 | 10.8073
13.5 | 1.0161 | 0.10984 | -0.0366 | 9.2507
14 | 0.9789 | 0.12459 | -0.046 | 7.857
14.5 | 0.9505 | 0.14149 | -0.0573 | 6.7178
15 | 0.9324 | 0.161 | -0.0693 | 5.7913
15.5 | 0.9326 | 0.17612 | -0.0772 | 5.2953

## 29. Re 500k Mach 0.25 (1)
BIGFOIL.COM POLAR EXPORT
goe115
GOE 115 (MVA MK.2) |  |  |  | Cl Max: | 1.275 | at alpha= | 8.5 | deg
JavaFoil+Calcfoil stall+Eppler ext transition |  |  |  | L/D Max: | 115.886 | at alpha= | 2.5 | deg
Re: | 500000 |  |  | Cd Min: | 0.00638 | at alpha= | 2.5 | deg
Mach: | 0.25 |  |  | Cl=0 at alpha= | -3.7766 | deg
|  |  |  | @ Cl=0.1, Cd= | 0.030193
|  |  |  | @ Cl=0.4, Cd= | 0.0084073
|  |  |  | @ Cl=0.6, Cd= | 0.0085372
alpha (deg) | Cl | Cd | Cm | Cl/Cd
-15.5 | -0.148 | 0.16471 | -0.025 | -0.896
-15 | -0.212 | 0.2396 | -0.024 | -0.884
-14.5 | -0.263 | 0.19511 | -0.023 | -1.35
-14 | -0.309 | 0.1625 | -0.023 | -1.9
-13.5 | -0.349 | 0.14029 | -0.024 | -2.49
-13 | -0.385 | 0.1248 | -0.025 | -3.083
-12.5 | -0.414 | 0.1089 | -0.027 | -3.804
-12 | -0.437 | 0.1003 | -0.028 | -4.359
-11.5 | -0.453 | 0.09184 | -0.029 | -4.934
-11 | -0.461 | 0.08216 | -0.029 | -5.617
-10.5 | -0.462 | 0.07583 | -0.03 | -6.096
-10 | -0.456 | 0.06969 | -0.031 | -6.537
-9.5 | -0.442 | 0.06379 | -0.031 | -6.924
-9 | -0.421 | 0.05959 | -0.031 | -7.069
-8.5 | -0.395 | 0.05497 | -0.031 | -7.186
-8 | -0.364 | 0.05126 | -0.032 | -7.101
-7.5 | -0.329 | 0.04794 | -0.032 | -6.858
-7 | -0.289 | 0.04501 | -0.033 | -6.411
-6.5 | -0.246 | 0.04253 | -0.034 | -5.787
-6 | -0.203 | 0.03997 | -0.034 | -5.071
-5.5 | -0.158 | 0.03803 | -0.035 | -4.162
-5 | -0.113 | 0.03627 | -0.035 | -3.119
-4.5 | -0.067 | 0.03455 | -0.036 | -1.949
-4 | -0.021 | 0.0331 | -0.037 | -0.636
-3.5 | 0.026 | 0.03163 | -0.038 | 0.812
-3 | 0.073 | 0.03071 | -0.038 | 2.368
-2.5 | 0.12 | 0.02981 | -0.039 | 4.027
-2 | 0.168 | 0.02981 | -0.04 | 5.621
-1.5 | 0.215 | 0.0293 | -0.041 | 7.345
-1 | 0.263 | 0.02897 | -0.042 | 9.088
-0.5 | 0.383 | 0.00841 | -0.089 | 45.576
0 | 0.445 | 0.0084 | -0.09 | 53.029
0.5 | 0.505 | 0.00841 | -0.091 | 59.968
1 | 0.564 | 0.0085 | -0.092 | 66.295
1.5 | 0.622 | 0.00856 | -0.093 | 72.635
2 | 0.68 | 0.00829 | -0.094 | 82.122
2.5 | 0.739 | 0.00638 | -0.095 | 115.886
3 | 0.798 | 0.0085 | -0.096 | 93.902
3.5 | 0.855 | 0.01289 | -0.097 | 66.347
4 | 0.912 | 0.01238 | -0.098 | 73.704
4.5 | 0.969 | 0.01293 | -0.099 | 74.919
5 | 1.024 | 0.01354 | -0.1 | 75.646
5.5 | 1.079 | 0.01416 | -0.101 | 76.194
6 | 1.133 | 0.01485 | -0.102 | 76.291
6.5 | 1.182 | 0.01559 | -0.103 | 75.812
7 | 1.224 | 0.01632 | -0.104 | 75.002
7.5 | 1.013 | 0.04561 | -0.05 | 22.213
8 | 1.264 | 0.01837 | -0.104 | 68.802
8.5 | 1.275 | 0.0198 | -0.105 | 64.387
9 | 1.061 | 0.05607 | -0.057 | 18.92
9.5 | 1.053 | 0.06239 | -0.052 | 16.877
10 | 1.039 | 0.06699 | -0.05 | 15.504
10.5 | 1.014 | 0.07364 | -0.049 | 13.764
11 | 0.978 | 0.08032 | -0.047 | 12.171
11.5 | 0.931 | 0.08851 | -0.046 | 10.524
12 | 0.876 | 0.09703 | -0.045 | 9.023
12.5 | 0.81 | 0.10707 | -0.044 | 7.569
13 | 0.738 | 0.11928 | -0.043 | 6.184
13.5 | 0.658 | 0.13401 | -0.042 | 4.912

## 30. Re 500k Mach 0.25 (2)
BIGFOIL.COM POLAR EXPORT
goe115
GOE 115 (MVA MK.2) |  |  |  | Cl Max: | 1.2099 | at alpha= | 9.5 | deg
XFOIL ncrit=9 |  |  |  | L/D Max: | 107.651 | at alpha= | 4.5 | deg
Re: | 500000 |  |  | Cd Min: | 0.24348 | at alpha= | -20 | deg
Mach: | 0.25 |  |  | Cl=0 at alpha= | -3.617 | deg
|  |  |  | @ Cl=0.1, Cd= | 0.0098143
|  |  |  | @ Cl=0.4, Cd= | 0.00874
|  |  |  | @ Cl=0.6, Cd= | 0.0089061
alpha (deg) | Cl | Cd | Cm | Cl/Cd
-20 | -0.633 | 0.24348 | 0.0266 | -2.5998
-19.5 | -0.6151 | 0.23679 | 0.0226 | -2.5977
-19 | -0.5978 | 0.22994 | 0.018 | -2.5998
-18.5 | -0.5822 | 0.22339 | 0.0135 | -2.6062
-18 | -0.5652 | 0.2156 | 0.0107 | -2.6215
-17.5 | -0.5482 | 0.20933 | 0.008 | -2.6188
-17 | -0.5315 | 0.20293 | 0.0047 | -2.6191
-16.5 | -0.5153 | 0.1962 | 0.0014 | -2.6264
-16 | -0.5005 | 0.18913 | -0.0033 | -2.6463
-15.5 | -0.489 | 0.1823 | -0.0076 | -2.6824
-15 | -0.4766 | 0.17516 | -0.0113 | -2.7209
-14.5 | -0.4597 | 0.16699 | -0.0123 | -2.7529
-14 | -0.445 | 0.16051 | -0.0144 | -2.7724
-13.5 | -0.4314 | 0.15409 | -0.0166 | -2.7997
-13 | -0.4192 | 0.14726 | -0.0192 | -2.8467
-12.5 | -0.4117 | 0.13959 | -0.0237 | -2.9494
-12 | -0.4043 | 0.13193 | -0.0275 | -3.0645
-11.5 | -0.396 | 0.12416 | -0.0306 | -3.1894
-11 | -0.3925 | 0.11526 | -0.0328 | -3.4053
-10.5 | -0.3777 | 0.11047 | -0.0322 | -3.419
-10 | -0.3702 | 0.10375 | -0.0344 | -3.5682
-9.5 | -0.3647 | 0.09679 | -0.0368 | -3.768
-9 | -0.3628 | 0.08907 | -0.0401 | -4.0732
-8.5 | -0.365 | 0.08034 | -0.0448 | -4.5432
-8 | -0.3765 | 0.07221 | -0.047 | -5.214
-7.5 | -0.3682 | 0.05516 | -0.0711 | -6.6751
-6.5 | -0.2815 | 0.02887 | -0.1017 | -9.7506
-6 | -0.2334 | 0.02425 | -0.1024 | -9.6247
-5.5 | -0.1886 | 0.02164 | -0.1017 | -8.7153
-5 | -0.1435 | 0.0156 | -0.0996 | -9.1987
-4.5 | -0.0914 | 0.01371 | -0.098 | -6.6667
-4 | -0.0393 | 0.01223 | -0.0966 | -3.2134
-3.5 | 0.012 | 0.01082 | -0.0951 | 1.1091
-3 | 0.0656 | 0.01009 | -0.0941 | 6.5015
-2.5 | 0.1205 | 0.00965 | -0.0933 | 12.487
-2 | 0.1764 | 0.00939 | -0.0926 | 18.7859
-1.5 | 0.2322 | 0.00913 | -0.0921 | 25.4326
-1 | 0.2863 | 0.00856 | -0.0916 | 33.4463
-0.5 | 0.3432 | 0.00864 | -0.0914 | 39.7222
0 | 0.4 | 0.00874 | -0.0912 | 45.7666
0.5 | 0.4566 | 0.00881 | -0.0909 | 51.8275
1.5 | 0.5697 | 0.00889 | -0.0904 | 64.0832
2 | 0.6261 | 0.00892 | -0.0901 | 70.1906
2.5 | 0.6809 | 0.00873 | -0.0896 | 77.9954
3 | 0.7569 | 0.00784 | -0.0936 | 96.5434
3.5 | 0.8102 | 0.00799 | -0.0923 | 101.4018
4 | 0.8627 | 0.00812 | -0.0909 | 106.2438
4.5 | 0.9118 | 0.00847 | -0.0888 | 107.6505
5 | 0.9126 | 0.01287 | -0.08 | 70.9091
5.5 | 0.9536 | 0.01418 | -0.0767 | 67.2496
6 | 0.9902 | 0.01568 | -0.0728 | 63.1505
6.5 | 1.022 | 0.01731 | -0.0683 | 59.041
7 | 1.0339 | 0.01996 | -0.0607 | 51.7986
7.5 | 1.058 | 0.02205 | -0.0552 | 47.9819
8 | 1.0904 | 0.02475 | -0.0511 | 44.0566
8.5 | 1.1429 | 0.02887 | -0.05 | 39.5878
9 | 1.1968 | 0.03683 | -0.0492 | 32.4952
9.5 | 1.2099 | 0.04318 | -0.0437 | 28.0199
10 | 1.1997 | 0.05158 | -0.0353 | 23.259
10.5 | 1.1762 | 0.05686 | -0.0287 | 20.6859
11 | 1.1483 | 0.0632 | -0.0251 | 18.1693
11.5 | 1.116 | 0.07118 | -0.0243 | 15.6786
12 | 1.0795 | 0.08105 | -0.0265 | 13.3189
12.5 | 1.0414 | 0.09288 | -0.0316 | 11.2123
13 | 0.9993 | 0.10797 | -0.0404 | 9.2553
13.5 | 0.9527 | 0.13023 | -0.0553 | 7.3155
14 | 0.9387 | 0.14812 | -0.0654 | 6.3374
14.5 | 0.9386 | 0.15965 | -0.0713 | 5.8791

## 31. Re 500k Mach 0.50 (1)
BIGFOIL.COM POLAR EXPORT
goe115
GOE 115 (MVA MK.2) |  |  |  | Cl Max: | 1.25 | at alpha= | 20 | deg
JavaFoil+Calcfoil stall+Eppler ext transition |  |  |  | L/D Max: | 120.989 | at alpha= | 2.5 | deg
Re: | 500000 |  |  | Cd Min: | 0.00682 | at alpha= | 2.5 | deg
Mach: | 0.5 |  |  | Cl=0 at alpha= | -3.7788 | deg
|  |  |  | @ Cl=0.1, Cd= | 0.030763
|  |  |  | @ Cl=0.4, Cd= | 0.022171
|  |  |  | @ Cl=0.6, Cd= | 0.0088509
alpha (deg) | Cl | Cd | Cm | Cl/Cd
-20 | -0.821 | 0.21617 | -0.03 | -3.798
-19.5 | -0.797 | 0.20913 | -0.031 | -3.812
-19 | -0.774 | 0.19415 | -0.032 | -3.984
-18.5 | -0.75 | 0.18793 | -0.032 | -3.991
-18 | -0.724 | 0.1903 | -0.032 | -3.803
-17.5 | -0.698 | 0.18468 | -0.031 | -3.78
-17 | -0.674 | 0.17013 | -0.031 | -3.96
-16.5 | -0.649 | 0.16397 | -0.032 | -3.957
-16 | -0.624 | 0.15849 | -0.032 | -3.938
-15.5 | -0.599 | 0.16124 | -0.032 | -3.716
-15 | -0.573 | 0.14667 | -0.03 | -3.907
-14.5 | -0.548 | 0.14122 | -0.029 | -3.88
-14 | -0.523 | 0.13561 | -0.03 | -3.858
-13.5 | -0.498 | 0.13121 | -0.03 | -3.798
-13 | -0.473 | 0.12736 | -0.031 | -3.717
-12.5 | -0.448 | 0.12364 | -0.031 | -3.626
-12 | -0.423 | 0.12356 | -0.032 | -3.425
-11.5 | -0.398 | 0.1213 | -0.032 | -3.282
-11 | -0.373 | 0.11875 | -0.033 | -3.139
-10.5 | -0.347 | 0.1156 | -0.033 | -3.006
-10 | -0.322 | 0.11213 | -0.034 | -2.872
-9.5 | -0.297 | 0.10937 | -0.034 | -2.711
-9 | -0.271 | 0.10687 | -0.035 | -2.535
-8.5 | -0.245 | 0.09998 | -0.035 | -2.453
-8 | -0.219 | 0.08261 | -0.035 | -2.657
-7.5 | -0.319 | 0.05725 | -0.036 | -5.574
-7 | -0.298 | 0.0504 | -0.036 | -5.904
-6.5 | -0.261 | 0.04573 | -0.037 | -5.699
-6 | -0.218 | 0.04256 | -0.038 | -5.129
-5.5 | -0.172 | 0.03969 | -0.038 | -4.346
-5 | -0.124 | 0.0373 | -0.039 | -3.332
-4.5 | -0.074 | 0.03539 | -0.04 | -2.102
-4 | -0.023 | 0.03372 | -0.04 | -0.692
-3.5 | 0.029 | 0.03229 | -0.041 | 0.884
-3 | 0.081 | 0.0311 | -0.042 | 2.606
-2.5 | 0.134 | 0.03016 | -0.043 | 4.44
-2 | 0.187 | 0.03021 | -0.044 | 6.192
-1.5 | 0.24 | 0.02977 | -0.045 | 8.075
-1 | 0.294 | 0.02942 | -0.046 | 10.001
-0.5 | 0.348 | 0.02926 | -0.048 | 11.881
0 | 0.498 | 0.00881 | -0.1 | 56.508
0.5 | 0.564 | 0.00878 | -0.102 | 64.257
1 | 0.63 | 0.00891 | -0.103 | 70.724
1.5 | 0.694 | 0.00901 | -0.104 | 77.081
2 | 0.76 | 0.00879 | -0.105 | 86.491
2.5 | 0.826 | 0.00682 | -0.106 | 120.989
3 | 0.891 | 0.01372 | -0.108 | 64.899
3.5 | 0.954 | 0.01431 | -0.109 | 66.689
4 | 1.017 | 0.01497 | -0.11 | 67.903
4.5 | 1.078 | 0.01485 | -0.111 | 72.567
5 | 1.123 | 0.01578 | -0.111 | 71.128
5.5 | 1.173 | 0.01679 | -0.111 | 69.866
6 | 1.003 | 0.03946 | -0.054 | 25.427
6.5 | 1.036 | 0.04268 | -0.053 | 24.277
7 | 1.044 | 0.04639 | -0.053 | 22.507
7.5 | 1.012 | 0.05201 | -0.055 | 19.456
8 | 0.724 | 0.07411 | -0.044 | 9.774
8.5 | 0.644 | 0.08781 | -0.044 | 7.339
9 | 0.671 | 0.09159 | -0.048 | 7.325
9.5 | 0.698 | 0.09976 | -0.053 | 6.997
10 | 0.724 | 0.10997 | -0.054 | 6.583
10.5 | 0.75 | 0.11583 | -0.054 | 6.474
11 | 0.776 | 0.1181 | -0.055 | 6.569
11.5 | 0.802 | 0.12156 | -0.055 | 6.594
12 | 0.827 | 0.12502 | -0.055 | 6.617
12.5 | 0.853 | 0.13061 | -0.057 | 6.532
13 | 0.88 | 0.13882 | -0.061 | 6.34
13.5 | 0.907 | 0.14822 | -0.064 | 6.12
14 | 0.933 | 0.15193 | -0.065 | 6.138
14.5 | 0.959 | 0.14548 | -0.066 | 6.589
15 | 0.984 | 0.15287 | -0.068 | 6.439
15.5 | 1.01 | 0.15783 | -0.068 | 6.398
16 | 1.036 | 0.16421 | -0.07 | 6.306
16.5 | 1.061 | 0.16883 | -0.071 | 6.287
17 | 1.089 | 0.1772 | -0.075 | 6.146
17.5 | 1.12 | 0.18719 | -0.081 | 5.982
18 | 1.141 | 0.1895 | -0.078 | 6.022
18.5 | 1.167 | 0.19823 | -0.08 | 5.886
19 | 1.192 | 0.2022 | -0.081 | 5.896
19.5 | 1.218 | 0.21285 | -0.082 | 5.723
20 | 1.25 | 0.22371 | -0.088 | 5.588

## 32. Re 500k Mach 0.50 (2)
BIGFOIL.COM POLAR EXPORT
goe115
GOE 115 (MVA MK.2) |  |  |  | Cl Max: | 0.8353 | at alpha= | 3 | deg
XFOIL ncrit=9 |  |  |  | L/D Max: | 85.1478 | at alpha= | 3 | deg
Re: | 500000 |  |  | Cd Min: | 0.13295 | at alpha= | -11.5 | deg
Mach: | 0.5 |  |  | Cl=0 at alpha= | -3.5539 | deg
|  |  |  | @ Cl=0.1, Cd= | 0.010849
|  |  |  | @ Cl=0.4, Cd= | 0.0092415
|  |  |  | @ Cl=0.6, Cd= | 0.0096201
alpha (deg) | Cl | Cd | Cm | Cl/Cd
-11.5 | -0.3671 | 0.13295 | -0.0303 | -2.7612
-11 | -0.3539 | 0.12604 | -0.0326 | -2.8078
-10.5 | -0.3428 | 0.11883 | -0.0352 | -2.8848
-10 | -0.3348 | 0.11157 | -0.0392 | -3.0008
-9.5 | -0.3272 | 0.10417 | -0.0425 | -3.141
-9 | -0.3204 | 0.09675 | -0.045 | -3.3116
-8.5 | -0.2311 | 0.07412 | -0.0525 | -3.1179
-8 | -0.3192 | 0.08175 | -0.0483 | -3.9046
-7.5 | -0.2985 | 0.07514 | -0.0522 | -3.9726
-7 | -0.2588 | 0.06451 | -0.0679 | -4.0118
-6.5 | -0.2145 | 0.04741 | -0.0993 | -4.5244
-6 | -0.2069 | 0.03708 | -0.1117 | -5.5798
-5 | -0.1627 | 0.02057 | -0.1135 | -7.9096
-4.5 | -0.1112 | 0.0171 | -0.1116 | -6.5029
-4 | -0.053 | 0.01463 | -0.1092 | -3.6227
-3.5 | 0.0064 | 0.0127 | -0.1071 | 0.50394
-3 | 0.0657 | 0.01127 | -0.1053 | 5.8296
-2.5 | 0.1284 | 0.0105 | -0.1041 | 12.2286
-2 | 0.1925 | 0.01007 | -0.1032 | 19.1162
-1.5 | 0.2573 | 0.00986 | -0.1025 | 26.0953
-1 | 0.3196 | 0.00918 | -0.102 | 34.8148
-0.5 | 0.3843 | 0.00921 | -0.1017 | 41.7264
0.5 | 0.5137 | 0.00947 | -0.101 | 54.245
1 | 0.5784 | 0.00958 | -0.1006 | 60.3758
1.5 | 0.643 | 0.0097 | -0.1002 | 66.2887
2 | 0.7072 | 0.00976 | -0.0997 | 72.459
2.5 | 0.7719 | 0.00986 | -0.0991 | 78.286
3 | 0.8353 | 0.00981 | -0.0981 | 85.1478

## 33. Re 750k Mach 0.00 (1)
BIGFOIL.COM POLAR EXPORT
goe115
GOE 115 (MVA MK.2) |  |  |  | Cl Max: | 1.303 | at alpha= | 10 | deg
JavaFoil+Calcfoil stall+Eppler ext transition |  |  |  | L/D Max: | 121.987 | at alpha= | 2.5 | deg
Re: | 750000 |  |  | Cd Min: | 0.00587 | at alpha= | 2.5 | deg
Mach: | 0 |  |  | Cl=0 at alpha= | -3.7778 | deg
|  |  |  | @ Cl=0.1, Cd= | 0.029549
|  |  |  | @ Cl=0.4, Cd= | 0.0075507
|  |  |  | @ Cl=0.6, Cd= | 0.0072925
alpha (deg) | Cl | Cd | Cm | Cl/Cd
-17.5 | -0.419 | 0.17894 | -0.022 | -2.343
-17 | -0.436 | 0.16516 | -0.022 | -2.639
-16.5 | -0.452 | 0.15256 | -0.023 | -2.963
-16 | -0.468 | 0.14653 | -0.023 | -3.191
-15.5 | -0.482 | 0.13484 | -0.024 | -3.576
-15 | -0.496 | 0.12699 | -0.025 | -3.902
-14.5 | -0.507 | 0.11747 | -0.025 | -4.318
-14 | -0.517 | 0.11114 | -0.026 | -4.65
-13.5 | -0.524 | 0.10293 | -0.026 | -5.09
-13 | -0.528 | 0.09653 | -0.027 | -5.471
-12.5 | -0.529 | 0.08925 | -0.028 | -5.927
-12 | -0.526 | 0.08384 | -0.028 | -6.277
-11.5 | -0.52 | 0.07813 | -0.029 | -6.65
-11 | -0.509 | 0.07351 | -0.029 | -6.921
-10.5 | -0.494 | 0.0684 | -0.03 | -7.218
-10 | -0.474 | 0.06358 | -0.03 | -7.462
-9.5 | -0.451 | 0.05894 | -0.03 | -7.649
-9 | -0.423 | 0.05555 | -0.03 | -7.623
-8.5 | -0.393 | 0.05206 | -0.03 | -7.543
-8 | -0.359 | 0.04888 | -0.031 | -7.341
-7.5 | -0.322 | 0.04592 | -0.032 | -7.015
-7 | -0.282 | 0.04375 | -0.032 | -6.442
-6.5 | -0.24 | 0.04139 | -0.033 | -5.799
-6 | -0.197 | 0.03882 | -0.033 | -5.083
-5.5 | -0.154 | 0.03689 | -0.034 | -4.172
-5 | -0.11 | 0.0354 | -0.035 | -3.105
-4.5 | -0.065 | 0.03382 | -0.035 | -1.933
-4 | -0.02 | 0.03239 | -0.036 | -0.63
-3.5 | 0.025 | 0.031 | -0.037 | 0.804
-3 | 0.071 | 0.03009 | -0.038 | 2.343
-2.5 | 0.116 | 0.02925 | -0.039 | 3.978
-2 | 0.162 | 0.02905 | -0.04 | 5.592
-1.5 | 0.257 | 0.00766 | -0.084 | 33.551
-1 | 0.314 | 0.00761 | -0.085 | 41.3
-0.5 | 0.371 | 0.00757 | -0.086 | 49.054
0 | 0.431 | 0.00753 | -0.087 | 57.286
0.5 | 0.489 | 0.00766 | -0.088 | 63.737
1 | 0.546 | 0.00763 | -0.089 | 71.522
1.5 | 0.602 | 0.00728 | -0.09 | 82.723
2 | 0.659 | 0.00736 | -0.091 | 89.499
2.5 | 0.716 | 0.00587 | -0.092 | 121.987
3 | 0.773 | 0.0076 | -0.093 | 101.695
3.5 | 0.829 | 0.01062 | -0.094 | 78.024
4 | 0.884 | 0.01106 | -0.095 | 79.939
4.5 | 0.939 | 0.01152 | -0.096 | 81.499
5 | 0.993 | 0.01203 | -0.097 | 82.557
5.5 | 1.047 | 0.01256 | -0.098 | 83.36
6 | 1.1 | 0.01313 | -0.099 | 83.752
6.5 | 1.149 | 0.01375 | -0.1 | 83.598
7 | 1.193 | 0.01436 | -0.101 | 83.036
7.5 | 1.232 | 0.01239 | -0.102 | 99.424
8 | 1.265 | 0.0132 | -0.103 | 95.884
8.5 | 1.293 | 0.01407 | -0.104 | 91.922
9 | 1.296 | 0.01797 | -0.103 | 72.145
9.5 | 1.302 | 0.01926 | -0.104 | 67.623
10 | 1.303 | 0.02059 | -0.104 | 63.27
10.5 | 1.082 | 0.06505 | -0.058 | 16.636
11 | 1.072 | 0.07141 | -0.054 | 15.011
11.5 | 1.059 | 0.07641 | -0.052 | 13.86
12 | 1.042 | 0.082 | -0.051 | 12.706
12.5 | 1.02 | 0.08801 | -0.051 | 11.589
13 | 0.994 | 0.09438 | -0.05 | 10.531
13.5 | 0.964 | 0.10234 | -0.049 | 9.423
14 | 0.932 | 0.10885 | -0.048 | 8.561
14.5 | 0.897 | 0.11693 | -0.047 | 7.675
15 | 0.862 | 0.12466 | -0.047 | 6.912

## 34. Re 750k Mach 0.00 (2)
BIGFOIL.COM POLAR EXPORT
goe115
GOE 115 (MVA MK.2) |  |  |  | Cl Max: | 1.2629 | at alpha= | 10.5 | deg
XFOIL ncrit=9 |  |  |  | L/D Max: | 121.292 | at alpha= | 4 | deg
Re: | 750000 |  |  | Cd Min: | 0.04763 | at alpha= | 11.5 | deg
Mach: | 0 |  |  | Cl=0 at alpha= | -99 | deg
|  |  |  | @ Cl=0.1, Cd= | 0.00764
|  |  |  | @ Cl=0.4, Cd= | 0.0076558
|  |  |  | @ Cl=0.6, Cd= | 0.0077828
alpha (deg) | Cl | Cd | Cm | Cl/Cd
0 | 0.3855 | 0.00764 | -0.0879 | 50.4581
0.5 | 0.4407 | 0.0077 | -0.0878 | 57.2338
1 | 0.4957 | 0.00773 | -0.0876 | 64.1268
1.5 | 0.5503 | 0.00781 | -0.0874 | 70.4609
2 | 0.6051 | 0.00778 | -0.0873 | 77.7763
2.5 | 0.6595 | 0.00778 | -0.087 | 84.7686
3 | 0.7026 | 0.00682 | -0.0846 | 103.0205
3.5 | 0.7837 | 0.00669 | -0.0903 | 117.145
4 | 0.8357 | 0.00689 | -0.0895 | 121.2917
4.5 | 0.8809 | 0.00758 | -0.0876 | 116.2137
5 | 0.8942 | 0.0113 | -0.081 | 79.1327
5.5 | 0.9383 | 0.01227 | -0.0789 | 76.4711
6 | 0.9784 | 0.01353 | -0.0761 | 72.3134
6.5 | 1.0206 | 0.0145 | -0.0738 | 70.3862
7 | 1.0602 | 0.01557 | -0.0712 | 68.0925
7.5 | 1.0767 | 0.01827 | -0.0649 | 58.9327
8 | 1.1102 | 0.01957 | -0.0614 | 56.7297
8.5 | 1.1342 | 0.02153 | -0.0563 | 52.68
9 | 1.1627 | 0.02386 | -0.0523 | 48.7301
9.5 | 1.192 | 0.02592 | -0.0489 | 45.9877
10 | 1.2314 | 0.03064 | -0.0478 | 40.1893
10.5 | 1.2629 | 0.03667 | -0.0456 | 34.4396
11 | 1.2584 | 0.04272 | -0.0388 | 29.4569
11.5 | 1.2628 | 0.04763 | -0.0333 | 26.5127

## 35. Re 750k Mach 0.10 (1)
BIGFOIL.COM POLAR EXPORT
goe115
GOE 115 (MVA MK.2) |  |  |  | Cl Max: | 1.299 | at alpha= | 9.5 | deg
JavaFoil+Calcfoil stall+Eppler ext transition |  |  |  | L/D Max: | 122.197 | at alpha= | 2.5 | deg
Re: | 750000 |  |  | Cd Min: | 0.00589 | at alpha= | 2.5 | deg
Mach: | 0.1 |  |  | Cl=0 at alpha= | -3.7717 | deg
|  |  |  | @ Cl=0.1, Cd= | 0.029569
|  |  |  | @ Cl=0.4, Cd= | 0.0076385
|  |  |  | @ Cl=0.6, Cd= | 0.0073184
alpha (deg) | Cl | Cd | Cm | Cl/Cd
-17.5 | -0.379 | 0.18895 | -0.021 | -2.004
-17 | -0.398 | 0.17007 | -0.022 | -2.339
-16.5 | -0.416 | 0.16376 | -0.022 | -2.543
-16 | -0.435 | 0.15233 | -0.023 | -2.855
-15.5 | -0.452 | 0.14111 | -0.024 | -3.206
-15 | -0.469 | 0.13001 | -0.024 | -3.606
-14.5 | -0.484 | 0.12164 | -0.025 | -3.976
-14 | -0.496 | 0.11382 | -0.026 | -4.361
-13.5 | -0.507 | 0.10476 | -0.026 | -4.835
-13 | -0.514 | 0.09759 | -0.027 | -5.264
-12.5 | -0.517 | 0.09118 | -0.028 | -5.675
-12 | -0.517 | 0.08452 | -0.028 | -6.119
-11.5 | -0.513 | 0.07898 | -0.029 | -6.493
-11 | -0.504 | 0.0741 | -0.029 | -6.802
-10.5 | -0.491 | 0.06859 | -0.03 | -7.153
-10 | -0.473 | 0.06401 | -0.03 | -7.384
-9.5 | -0.45 | 0.05972 | -0.03 | -7.54
-9 | -0.424 | 0.05578 | -0.03 | -7.592
-8.5 | -0.393 | 0.05235 | -0.03 | -7.514
-8 | -0.36 | 0.04897 | -0.031 | -7.348
-7.5 | -0.323 | 0.04609 | -0.032 | -7.013
-7 | -0.283 | 0.04389 | -0.032 | -6.447
-6.5 | -0.241 | 0.04116 | -0.033 | -5.855
-6 | -0.198 | 0.0388 | -0.034 | -5.108
-5.5 | -0.155 | 0.03694 | -0.034 | -4.185
-5 | -0.11 | 0.03541 | -0.035 | -3.118
-4.5 | -0.066 | 0.03382 | -0.035 | -1.942
-4 | -0.021 | 0.03243 | -0.036 | -0.632
-3.5 | 0.025 | 0.03104 | -0.037 | 0.807
-3 | 0.071 | 0.03013 | -0.038 | 2.352
-2.5 | 0.117 | 0.02924 | -0.039 | 3.999
-2 | 0.163 | 0.02907 | -0.04 | 5.615
-1.5 | 0.258 | 0.00757 | -0.084 | 34.111
-1 | 0.316 | 0.00753 | -0.085 | 41.933
-0.5 | 0.373 | 0.00767 | -0.086 | 48.623
0 | 0.433 | 0.0076 | -0.087 | 57.004
0.5 | 0.491 | 0.0076 | -0.088 | 64.609
1 | 0.549 | 0.00771 | -0.09 | 71.147
1.5 | 0.605 | 0.00728 | -0.091 | 83.054
2 | 0.662 | 0.00738 | -0.092 | 89.731
2.5 | 0.72 | 0.00589 | -0.093 | 122.197
3 | 0.776 | 0.00756 | -0.094 | 102.76
3.5 | 0.833 | 0.01065 | -0.094 | 78.18
4 | 0.888 | 0.0111 | -0.096 | 80.033
4.5 | 0.944 | 0.01158 | -0.097 | 81.496
5 | 0.998 | 0.0121 | -0.098 | 82.506
5.5 | 1.052 | 0.01264 | -0.099 | 83.22
6 | 1.105 | 0.01322 | -0.1 | 83.557
6.5 | 1.154 | 0.01383 | -0.101 | 83.492
7 | 1.198 | 0.01449 | -0.101 | 82.64
7.5 | 1.236 | 0.01246 | -0.103 | 99.241
8 | 1.269 | 0.01328 | -0.104 | 95.59
8.5 | 1.296 | 0.01693 | -0.105 | 76.551
9 | 1.295 | 0.01822 | -0.104 | 71.08
9.5 | 1.299 | 0.0195 | -0.104 | 66.598
10 | 1.297 | 0.02083 | -0.104 | 62.292
10.5 | 1.075 | 0.06631 | -0.057 | 16.214
11 | 1.062 | 0.07187 | -0.052 | 14.772
11.5 | 1.046 | 0.0781 | -0.052 | 13.396
12 | 1.025 | 0.08407 | -0.051 | 12.192
12.5 | 0.999 | 0.08987 | -0.05 | 11.111
13 | 0.968 | 0.09689 | -0.05 | 9.99
13.5 | 0.934 | 0.10368 | -0.048 | 9.004
14 | 0.896 | 0.11191 | -0.047 | 8.009
14.5 | 0.857 | 0.11971 | -0.047 | 7.161

## 36. Re 750k Mach 0.10 (2)
BIGFOIL.COM POLAR EXPORT
goe115
GOE 115 (MVA MK.2) |  |  |  | Cl Max: | 0.7114 | at alpha= | 3 | deg
XFOIL ncrit=9 |  |  |  | L/D Max: | 99.219 | at alpha= | 3 | deg
Re: | 750000 |  |  | Cd Min: | 0.23916 | at alpha= | -20 | deg
Mach: | 0.1 |  |  | Cl=0 at alpha= | -3.61 | deg
|  |  |  | @ Cl=0.1, Cd= | 0.0091017
|  |  |  | @ Cl=0.4, Cd= | 0.0076679
|  |  |  | @ Cl=0.6, Cd= | 0.007803
alpha (deg) | Cl | Cd | Cm | Cl/Cd
-20 | -0.6235 | 0.23916 | 0.0254 | -2.607
-19.5 | -0.6072 | 0.23268 | 0.0214 | -2.6096
-19 | -0.5919 | 0.22585 | 0.0173 | -2.6208
-18.5 | -0.577 | 0.21865 | 0.0137 | -2.6389
-18 | -0.561 | 0.21263 | 0.0114 | -2.6384
-17.5 | -0.5453 | 0.20653 | 0.0082 | -2.6403
-17 | -0.5298 | 0.20012 | 0.005 | -2.6474
-16.5 | -0.5146 | 0.19311 | 0.0017 | -2.6648
-16 | -0.5021 | 0.18559 | -0.0027 | -2.7054
-15.5 | -0.4903 | 0.17842 | -0.0064 | -2.748
-15 | -0.4769 | 0.17097 | -0.0079 | -2.7894
-14.5 | -0.4632 | 0.16487 | -0.0101 | -2.8095
-14 | -0.4508 | 0.15826 | -0.0127 | -2.8485
-13.5 | -0.4389 | 0.15158 | -0.0152 | -2.8955
-13 | -0.4281 | 0.14465 | -0.0178 | -2.9596
-12.5 | -0.4227 | 0.13563 | -0.0226 | -3.1166
-12 | -0.4149 | 0.12762 | -0.0256 | -3.2511
-11.5 | -0.4124 | 0.11911 | -0.0276 | -3.4623
-11 | -0.4031 | 0.11262 | -0.0296 | -3.5793
-10.5 | -0.3922 | 0.10704 | -0.0312 | -3.6641
-10 | -0.3855 | 0.1002 | -0.0338 | -3.8473
-9.5 | -0.3831 | 0.09091 | -0.0388 | -4.2141
-9 | -0.385 | 0.08205 | -0.0424 | -4.6923
-8.5 | -0.3979 | 0.07177 | -0.0461 | -5.5441
-8 | -0.4397 | 0.03696 | -0.0851 | -11.8966
-7.5 | -0.3896 | 0.02547 | -0.0954 | -15.2964
-7 | -0.339 | 0.01982 | -0.0984 | -17.1039
-6.5 | -0.2885 | 0.01799 | -0.098 | -16.0367
-6 | -0.2416 | 0.01543 | -0.0965 | -15.6578
-5.5 | -0.1926 | 0.01402 | -0.0956 | -13.7375
-5 | -0.1406 | 0.01333 | -0.0947 | -10.5476
-4.5 | -0.0913 | 0.0115 | -0.0935 | -7.9391
-4 | -0.0404 | 0.01055 | -0.0926 | -3.8294
-3.5 | 0.0114 | 0.00982 | -0.0916 | 1.1609
-3 | 0.0642 | 0.00939 | -0.0909 | 6.8371
-2 | 0.171 | 0.00853 | -0.0897 | 20.0469
-1.5 | 0.2256 | 0.00836 | -0.0893 | 26.9856
-1 | 0.2792 | 0.00794 | -0.0889 | 35.1637
-0.5 | 0.3325 | 0.0076 | -0.0885 | 43.75
0 | 0.3876 | 0.00765 | -0.0883 | 50.6667
0.5 | 0.4429 | 0.00773 | -0.0882 | 57.2962
1 | 0.4983 | 0.00775 | -0.088 | 64.2968
1.5 | 0.5533 | 0.00782 | -0.0878 | 70.7545
2 | 0.6084 | 0.0078 | -0.0877 | 78
2.5 | 0.6632 | 0.00781 | -0.0874 | 84.9168
3 | 0.7114 | 0.00717 | -0.0861 | 99.219

## 37. Re 750k Mach 0.25 (1)
BIGFOIL.COM POLAR EXPORT
goe115
GOE 115 (MVA MK.2) |  |  |  | Cl Max: | 1.281 | at alpha= | 9 | deg
JavaFoil+Calcfoil stall+Eppler ext transition |  |  |  | L/D Max: | 127.753 | at alpha= | 2.5 | deg
Re: | 750000 |  |  | Cd Min: | 0.00579 | at alpha= | 2.5 | deg
Mach: | 0.25 |  |  | Cl=0 at alpha= | -3.7766 | deg
|  |  |  | @ Cl=0.1, Cd= | 0.029626
|  |  |  | @ Cl=0.4, Cd= | 0.0076345
|  |  |  | @ Cl=0.6, Cd= | 0.14442
alpha (deg) | Cl | Cd | Cm | Cl/Cd
-16 | -0.066 | 0.15397 | -0.026 | -0.428
-15.5 | -0.148 | 0.15732 | -0.025 | -0.938
-15 | -0.212 | 0.15124 | -0.025 | -1.401
-14.5 | -0.263 | 0.17794 | -0.024 | -1.481
-14 | -0.309 | 0.15115 | -0.024 | -2.044
-13.5 | -0.35 | 0.12889 | -0.025 | -2.712
-13 | -0.385 | 0.11788 | -0.026 | -3.266
-12.5 | -0.414 | 0.10541 | -0.027 | -3.932
-12 | -0.437 | 0.09658 | -0.028 | -4.529
-11.5 | -0.453 | 0.0866 | -0.029 | -5.234
-11 | -0.462 | 0.07913 | -0.03 | -5.834
-10.5 | -0.462 | 0.07262 | -0.031 | -6.368
-10 | -0.456 | 0.06713 | -0.031 | -6.788
-9.5 | -0.442 | 0.06166 | -0.032 | -7.166
-9 | -0.421 | 0.05756 | -0.031 | -7.319
-8.5 | -0.395 | 0.05333 | -0.031 | -7.408
-8 | -0.364 | 0.04986 | -0.032 | -7.3
-7.5 | -0.329 | 0.04667 | -0.032 | -7.045
-7 | -0.289 | 0.04395 | -0.033 | -6.567
-6.5 | -0.246 | 0.04143 | -0.034 | -5.942
-6 | -0.203 | 0.0391 | -0.035 | -5.185
-5.5 | -0.158 | 0.03726 | -0.035 | -4.249
-5 | -0.113 | 0.03554 | -0.036 | -3.184
-4.5 | -0.067 | 0.0339 | -0.036 | -1.988
-4 | -0.021 | 0.03246 | -0.037 | -0.649
-3.5 | 0.026 | 0.03104 | -0.038 | 0.828
-3 | 0.073 | 0.03016 | -0.039 | 2.413
-2.5 | 0.12 | 0.02923 | -0.04 | 4.11
-2 | 0.168 | 0.02919 | -0.041 | 5.745
-1.5 | 0.215 | 0.02865 | -0.042 | 7.517
-1 | 0.324 | 0.00765 | -0.088 | 42.394
-0.5 | 0.383 | 0.00764 | -0.089 | 50.169
0 | 0.445 | 0.00762 | -0.09 | 58.44
0.5 | 0.505 | 0.00768 | -0.091 | 65.687
1 | 0.564 | 0.00777 | -0.092 | 72.585
1.5 | 0.622 | 0.0078 | -0.093 | 79.703
2 | 0.68 | 0.00746 | -0.094 | 91.264
2.5 | 0.739 | 0.00579 | -0.095 | 127.753
3 | 0.798 | 0.00765 | -0.096 | 104.234
3.5 | 0.855 | 0.012 | -0.097 | 71.279
4 | 0.912 | 0.01143 | -0.098 | 79.845
4.5 | 0.969 | 0.01194 | -0.099 | 81.158
5 | 1.024 | 0.01249 | -0.1 | 82.006
5.5 | 1.079 | 0.01308 | -0.101 | 82.482
6 | 1.133 | 0.01371 | -0.102 | 82.608
6.5 | 1.182 | 0.0144 | -0.103 | 82.104
7 | 1.224 | 0.01511 | -0.104 | 80.999
7.5 | 1.259 | 0.0128 | -0.105 | 98.338
8 | 1.272 | 0.01689 | -0.105 | 75.291
8.5 | 1.28 | 0.01832 | -0.105 | 69.877
9 | 1.281 | 0.01971 | -0.106 | 64.99
9.5 | 1.059 | 0.05888 | -0.059 | 17.986
10 | 1.04 | 0.065 | -0.053 | 15.997
10.5 | 1.015 | 0.07108 | -0.052 | 14.278
11 | 0.979 | 0.07806 | -0.051 | 12.543
11.5 | 0.932 | 0.08505 | -0.048 | 10.963
12 | 0.876 | 0.09218 | -0.047 | 9.503
12.5 | 0.811 | 0.10162 | -0.046 | 7.979
13 | 0.738 | 0.11215 | -0.045 | 6.58
13.5 | 0.659 | 0.12577 | -0.044 | 5.237
14 | 0.574 | 0.14442 | -0.046 | 3.976

## 38. Re 750k Mach 0.25 (2)
BIGFOIL.COM POLAR EXPORT
goe115
GOE 115 (MVA MK.2) |  |  |  | Cl Max: | 1.2138 | at alpha= | 10 | deg
XFOIL ncrit=9 |  |  |  | L/D Max: | 122.39 | at alpha= | 4 | deg
Re: | 750000 |  |  | Cd Min: | 0.24294 | at alpha= | -20 | deg
Mach: | 0.25 |  |  | Cl=0 at alpha= | -3.5929 | deg
|  |  |  | @ Cl=0.1, Cd= | 0.0092389
|  |  |  | @ Cl=0.4, Cd= | 0.0077516
|  |  |  | @ Cl=0.6, Cd= | 0.0079233
alpha (deg) | Cl | Cd | Cm | Cl/Cd
-20 | -0.633 | 0.24294 | 0.0264 | -2.6056
-19.5 | -0.6158 | 0.23627 | 0.0223 | -2.6063
-19 | -0.5994 | 0.2293 | 0.018 | -2.614
-18.5 | -0.583 | 0.222 | 0.015 | -2.6261
-18 | -0.5663 | 0.21592 | 0.012 | -2.6227
-17.5 | -0.5497 | 0.20954 | 0.0086 | -2.6234
-17 | -0.5332 | 0.20282 | 0.0053 | -2.6289
-16.5 | -0.5168 | 0.19547 | 0.0015 | -2.6439
-16 | -0.5034 | 0.18809 | -0.0029 | -2.6764
-15.5 | -0.4908 | 0.18023 | -0.0061 | -2.7232
-15 | -0.4748 | 0.17382 | -0.0078 | -2.7316
-14.5 | -0.4603 | 0.16745 | -0.0104 | -2.7489
-14 | -0.447 | 0.16072 | -0.0131 | -2.7812
-13.5 | -0.4345 | 0.15366 | -0.0158 | -2.8277
-13 | -0.4227 | 0.14654 | -0.0185 | -2.8845
-12.5 | -0.4165 | 0.1379 | -0.0233 | -3.0203
-12 | -0.4076 | 0.13003 | -0.0262 | -3.1347
-11.5 | -0.4 | 0.12261 | -0.0273 | -3.2624
-11 | -0.3901 | 0.11602 | -0.0294 | -3.3624
-10.5 | -0.3797 | 0.10985 | -0.0314 | -3.4565
-10 | -0.3734 | 0.10189 | -0.0353 | -3.6647
-9.5 | -0.3688 | 0.09377 | -0.0391 | -3.933
-9 | -0.368 | 0.08549 | -0.0421 | -4.3046
-8.5 | -0.3732 | 0.07674 | -0.045 | -4.8632
-7.5 | -0.3789 | 0.03399 | -0.0948 | -11.1474
-7 | -0.3382 | 0.02378 | -0.1029 | -14.222
-6.5 | -0.2933 | 0.02059 | -0.1024 | -14.2448
-6 | -0.2462 | 0.01808 | -0.1005 | -13.6173
-5.5 | -0.1999 | 0.01495 | -0.099 | -13.3712
-5 | -0.1472 | 0.01385 | -0.0979 | -10.6282
-4.5 | -0.094 | 0.0126 | -0.0966 | -7.4603
-4 | -0.0434 | 0.01092 | -0.0954 | -3.9744
-3.5 | 0.0099 | 0.01011 | -0.0943 | 0.97923
-3 | 0.0646 | 0.00967 | -0.0934 | 6.6805
-2.5 | 0.1188 | 0.00901 | -0.0926 | 13.1853
-2 | 0.1747 | 0.00868 | -0.092 | 20.1267
-1.5 | 0.2311 | 0.00849 | -0.0916 | 27.2203
-1 | 0.2876 | 0.00837 | -0.0912 | 34.3608
-0.5 | 0.3416 | 0.00772 | -0.0908 | 44.2487
0 | 0.3987 | 0.00775 | -0.0906 | 51.4452
0.5 | 0.4557 | 0.00782 | -0.0904 | 58.2737
1 | 0.5127 | 0.00788 | -0.0902 | 65.0635
1.5 | 0.5699 | 0.00791 | -0.0901 | 72.048
2.5 | 0.6834 | 0.00796 | -0.0896 | 85.8543
3 | 0.7382 | 0.00776 | -0.089 | 95.1289
4 | 0.8653 | 0.00707 | -0.0914 | 122.3904
4.5 | 0.9008 | 0.0087 | -0.0875 | 103.5402
5 | 0.92 | 0.01184 | -0.0813 | 77.7027
5.5 | 0.9654 | 0.01279 | -0.0788 | 75.4808
6 | 1.0038 | 0.0142 | -0.0751 | 70.6901
6.5 | 1.0412 | 0.01552 | -0.0713 | 67.0876
7 | 1.0735 | 0.01701 | -0.0669 | 63.1099
7.5 | 1.0798 | 0.01978 | -0.0584 | 54.5905
8 | 1.1057 | 0.02172 | -0.0532 | 50.907
8.5 | 1.1359 | 0.02465 | -0.049 | 46.0811
9 | 1.177 | 0.02857 | -0.0464 | 41.1971
9.5 | 1.201 | 0.03158 | -0.0422 | 38.0304
10 | 1.2138 | 0.03642 | -0.0376 | 33.3278
10.5 | 1.2129 | 0.04248 | -0.0324 | 28.5523
11 | 1.1923 | 0.04962 | -0.0278 | 24.0286

## 39. Re 750k Mach 0.50 (1)
BIGFOIL.COM POLAR EXPORT
goe115
GOE 115 (MVA MK.2) |  |  |  | Cl Max: | 1.252 | at alpha= | 20 | deg
JavaFoil+Calcfoil stall+Eppler ext transition |  |  |  | L/D Max: | 133.892 | at alpha= | 2.5 | deg
Re: | 750000 |  |  | Cd Min: | 0.00617 | at alpha= | 2.5 | deg
Mach: | 0.5 |  |  | Cl=0 at alpha= | -3.7788 | deg
|  |  |  | @ Cl=0.1, Cd= | 0.030179
|  |  |  | @ Cl=0.4, Cd= | 0.012296
|  |  |  | @ Cl=0.6, Cd= | 0.00802
alpha (deg) | Cl | Cd | Cm | Cl/Cd
-20 | -0.821 | 0.20208 | -0.03 | -4.063
-19.5 | -0.797 | 0.1961 | -0.031 | -4.066
-19 | -0.774 | 0.18036 | -0.032 | -4.29
-18.5 | -0.751 | 0.1749 | -0.033 | -4.293
-18 | -0.725 | 0.17839 | -0.032 | -4.063
-17.5 | -0.699 | 0.16923 | -0.032 | -4.13
-17 | -0.674 | 0.15904 | -0.032 | -4.239
-16.5 | -0.649 | 0.15185 | -0.032 | -4.275
-16 | -0.624 | 0.14678 | -0.032 | -4.254
-15.5 | -0.6 | 0.15108 | -0.032 | -3.968
-15 | -0.573 | 0.13983 | -0.031 | -4.101
-14.5 | -0.548 | 0.13053 | -0.03 | -4.199
-14 | -0.523 | 0.12735 | -0.03 | -4.108
-13.5 | -0.498 | 0.1231 | -0.03 | -4.049
-13 | -0.473 | 0.11932 | -0.031 | -3.968
-12.5 | -0.448 | 0.11347 | -0.031 | -3.952
-12 | -0.423 | 0.11498 | -0.032 | -3.682
-11.5 | -0.398 | 0.11288 | -0.033 | -3.527
-11 | -0.373 | 0.11025 | -0.033 | -3.382
-10.5 | -0.348 | 0.10706 | -0.034 | -3.246
-10 | -0.322 | 0.1037 | -0.034 | -3.106
-9.5 | -0.297 | 0.10091 | -0.035 | -2.939
-9 | -0.271 | 0.09844 | -0.035 | -2.753
-8.5 | -0.245 | 0.0902 | -0.036 | -2.72
-8 | -0.22 | 0.07549 | -0.036 | -2.908
-7.5 | -0.319 | 0.05414 | -0.036 | -5.894
-7 | -0.298 | 0.0484 | -0.036 | -6.149
-6.5 | -0.261 | 0.04412 | -0.037 | -5.907
-6 | -0.218 | 0.04142 | -0.038 | -5.272
-5.5 | -0.173 | 0.03871 | -0.038 | -4.457
-5 | -0.124 | 0.03641 | -0.04 | -3.415
-4.5 | -0.074 | 0.03462 | -0.04 | -2.149
-4 | -0.023 | 0.03302 | -0.041 | -0.707
-3.5 | 0.029 | 0.03164 | -0.042 | 0.903
-3 | 0.081 | 0.03052 | -0.043 | 2.656
-2.5 | 0.134 | 0.02957 | -0.044 | 4.53
-2 | 0.187 | 0.02954 | -0.045 | 6.335
-1.5 | 0.24 | 0.02909 | -0.046 | 8.266
-1 | 0.294 | 0.02871 | -0.047 | 10.257
-0.5 | 0.428 | 0.00796 | -0.099 | 53.834
0 | 0.498 | 0.00797 | -0.1 | 62.454
0.5 | 0.564 | 0.00802 | -0.102 | 70.301
1 | 0.63 | 0.00802 | -0.103 | 78.563
1.5 | 0.694 | 0.00813 | -0.104 | 85.41
2 | 0.76 | 0.00786 | -0.105 | 96.653
2.5 | 0.826 | 0.00617 | -0.106 | 133.892
3 | 0.891 | 0.0128 | -0.108 | 69.596
3.5 | 0.954 | 0.01334 | -0.109 | 71.552
4 | 1.017 | 0.01392 | -0.11 | 73.047
4.5 | 1.078 | 0.01373 | -0.111 | 78.51
5 | 1.137 | 0.0145 | -0.112 | 78.401
5.5 | 1.179 | 0.01547 | -0.112 | 76.205
6 | 1.226 | 0.01652 | -0.112 | 74.231
6.5 | 1.037 | 0.04132 | -0.055 | 25.093
7 | 1.045 | 0.04495 | -0.054 | 23.242
7.5 | 1.014 | 0.05023 | -0.059 | 20.197
8 | 0.725 | 0.06992 | -0.046 | 10.365
8.5 | 0.645 | 0.08013 | -0.046 | 8.045
9 | 0.671 | 0.08596 | -0.05 | 7.809
9.5 | 0.698 | 0.09071 | -0.054 | 7.698
10 | 0.724 | 0.10179 | -0.054 | 7.114
10.5 | 0.75 | 0.10471 | -0.055 | 7.163
11 | 0.776 | 0.10694 | -0.055 | 7.255
11.5 | 0.802 | 0.11032 | -0.055 | 7.267
12 | 0.827 | 0.11615 | -0.056 | 7.123
12.5 | 0.853 | 0.12024 | -0.057 | 7.098
13 | 0.881 | 0.12865 | -0.063 | 6.85
13.5 | 0.907 | 0.13631 | -0.065 | 6.657
14 | 0.933 | 0.13867 | -0.065 | 6.727
14.5 | 0.959 | 0.13706 | -0.067 | 6.997
15 | 0.985 | 0.14184 | -0.068 | 6.943
15.5 | 1.01 | 0.14647 | -0.069 | 6.897
16 | 1.036 | 0.15194 | -0.071 | 6.821
16.5 | 1.063 | 0.15975 | -0.073 | 6.652
17 | 1.093 | 0.16337 | -0.079 | 6.691
17.5 | 1.123 | 0.17483 | -0.084 | 6.423
18 | 1.142 | 0.17675 | -0.079 | 6.459
18.5 | 1.167 | 0.18219 | -0.08 | 6.407
19 | 1.193 | 0.18957 | -0.082 | 6.295
19.5 | 1.22 | 0.19374 | -0.084 | 6.296
20 | 1.252 | 0.20318 | -0.089 | 6.161

## 40. Re 750k Mach 0.50 (2)
BIGFOIL.COM POLAR EXPORT
goe115
GOE 115 (MVA MK.2) |  |  |  | Cl Max: | 1.1575 | at alpha= | 20 | deg
XFOIL ncrit=9 |  |  |  | L/D Max: | 111.688 | at alpha= | 4 | deg
Re: | 750000 |  |  | Cd Min: | 0.29514 | at alpha= | 20 | deg
Mach: | 0.5 |  |  | Cl=0 at alpha= | -3.5259 | deg
|  |  |  | @ Cl=0.1, Cd= | 0.010214
|  |  |  | @ Cl=0.4, Cd= | 0.008257
|  |  |  | @ Cl=0.6, Cd= | 0.0084338
alpha (deg) | Cl | Cd | Cm | Cl/Cd
-8.5 | -0.3233 | 0.08657 | -0.046 | -3.7346
-7.5 | -0.2785 | 0.06912 | -0.062 | -4.0292
-7 | -0.2276 | 0.0531 | -0.0893 | -4.2863
-6.5 | -0.2335 | 0.04265 | -0.0983 | -5.4748
-6 | -0.2323 | 0.03068 | -0.1114 | -7.5717
-5.5 | -0.2081 | 0.02363 | -0.1136 | -8.8066
-5 | -0.169 | 0.01839 | -0.1126 | -9.1898
-4.5 | -0.114 | 0.01563 | -0.1104 | -7.2937
-4 | -0.0548 | 0.01357 | -0.1082 | -4.0383
-3.5 | 0.003 | 0.01161 | -0.1063 | 0.2584
-3 | 0.0648 | 0.01057 | -0.1047 | 6.1306
-2.5 | 0.1281 | 0.00993 | -0.1036 | 12.9003
-2 | 0.1916 | 0.0093 | -0.1026 | 20.6022
-1.5 | 0.2559 | 0.009 | -0.1019 | 28.4333
-1 | 0.321 | 0.00882 | -0.1015 | 36.3946
-0.5 | 0.3834 | 0.00827 | -0.101 | 46.3603
0 | 0.4473 | 0.00822 | -0.1006 | 54.4161
0.5 | 0.5126 | 0.00829 | -0.1003 | 61.8335
1 | 0.5775 | 0.00842 | -0.1 | 68.5867
1.5 | 0.6427 | 0.00846 | -0.0997 | 75.9693
2 | 0.7076 | 0.00857 | -0.0992 | 82.5671
2.5 | 0.7728 | 0.00863 | -0.0986 | 89.5481
3 | 0.8366 | 0.00866 | -0.0976 | 96.6051
3.5 | 0.8976 | 0.00859 | -0.0958 | 104.4936
4 | 0.9594 | 0.00859 | -0.0951 | 111.688
4.5 | 0.9594 | 0.01239 | -0.0845 | 77.4334
5 | 1.0003 | 0.01375 | -0.0791 | 72.7491
5.5 | 1.0314 | 0.01524 | -0.0722 | 67.6772
6 | 1.0386 | 0.01762 | -0.0624 | 58.9444
6.5 | 1.0481 | 0.02061 | -0.0548 | 50.854
7 | 1.0607 | 0.02418 | -0.0486 | 43.8668
7.5 | 1.0822 | 0.02773 | -0.0432 | 39.0263
8 | 1.1044 | 0.03234 | -0.0376 | 34.1497
8.5 | 1.1163 | 0.03838 | -0.0328 | 29.0855
9 | 1.1102 | 0.04557 | -0.0295 | 24.3625
9.5 | 1.0916 | 0.05403 | -0.0285 | 20.2036
10 | 1.0655 | 0.064 | -0.03 | 16.6484
11 | 1.0105 | 0.08783 | -0.0396 | 11.5052
11.5 | 0.9872 | 0.10173 | -0.0473 | 9.7041
12 | 0.963 | 0.11872 | -0.0576 | 8.1115
12.5 | 0.9438 | 0.13866 | -0.0688 | 6.8066
13 | 0.9416 | 0.15282 | -0.0763 | 6.1615
14 | 0.9507 | 0.17573 | -0.0874 | 5.41
14.5 | 0.9629 | 0.18764 | -0.0939 | 5.1316
15 | 0.9768 | 0.19978 | -0.1009 | 4.8894
15.5 | 0.992 | 0.20966 | -0.1062 | 4.7315
16 | 1.0093 | 0.21853 | -0.1107 | 4.6186
16.5 | 1.0255 | 0.2278 | -0.1146 | 4.5018
17 | 1.0433 | 0.23801 | -0.12 | 4.3834
17.5 | 1.0613 | 0.24823 | -0.1257 | 4.2755
18 | 1.0781 | 0.25887 | -0.1328 | 4.1646
18.5 | 1.0977 | 0.26874 | -0.1385 | 4.0846
19 | 1.1172 | 0.27763 | -0.1436 | 4.0241
19.5 | 1.1368 | 0.28604 | -0.1483 | 3.9743
20 | 1.1575 | 0.29514 | -0.1519 | 3.9219

## 41. Re 1M Mach 0.00 (1)
BIGFOIL.COM POLAR EXPORT
goe115
GOE 115 (MVA MK.2) |  |  |  | Cl Max: | 1.315 | at alpha= | 9 | deg
JavaFoil+Calcfoil stall+Eppler ext transition |  |  |  | L/D Max: | 129.388 | at alpha= | 2.5 | deg
Re: | 1000000 |  |  | Cd Min: | 0.00553 | at alpha= | 2.5 | deg
Mach: | 0 |  |  | Cl=0 at alpha= | -3.7778 | deg
|  |  |  | @ Cl=0.1, Cd= | 0.02919
|  |  |  | @ Cl=0.4, Cd= | 0.0071762
|  |  |  | @ Cl=0.6, Cd= | 0.0068643
alpha (deg) | Cl | Cd | Cm | Cl/Cd
-17.5 | -0.419 | 0.16967 | -0.022 | -2.472
-17 | -0.436 | 0.15907 | -0.023 | -2.741
-16.5 | -0.452 | 0.14972 | -0.023 | -3.02
-16 | -0.468 | 0.13957 | -0.024 | -3.351
-15.5 | -0.482 | 0.13259 | -0.024 | -3.638
-15 | -0.496 | 0.12319 | -0.025 | -4.024
-14.5 | -0.507 | 0.11553 | -0.026 | -4.392
-14 | -0.517 | 0.10758 | -0.026 | -4.805
-13.5 | -0.524 | 0.10029 | -0.027 | -5.225
-13 | -0.528 | 0.09317 | -0.027 | -5.67
-12.5 | -0.529 | 0.0879 | -0.028 | -6.02
-12 | -0.526 | 0.08172 | -0.028 | -6.441
-11.5 | -0.52 | 0.07626 | -0.029 | -6.814
-11 | -0.509 | 0.07188 | -0.03 | -7.08
-10.5 | -0.494 | 0.06681 | -0.03 | -7.392
-10 | -0.475 | 0.06199 | -0.031 | -7.654
-9.5 | -0.451 | 0.05798 | -0.031 | -7.778
-9 | -0.423 | 0.05451 | -0.03 | -7.769
-8.5 | -0.393 | 0.0512 | -0.03 | -7.671
-8 | -0.359 | 0.04804 | -0.031 | -7.47
-7.5 | -0.322 | 0.04524 | -0.032 | -7.121
-7 | -0.282 | 0.04317 | -0.032 | -6.53
-6.5 | -0.24 | 0.04083 | -0.033 | -5.879
-6 | -0.197 | 0.03843 | -0.034 | -5.135
-5.5 | -0.154 | 0.03662 | -0.034 | -4.204
-5 | -0.11 | 0.03502 | -0.035 | -3.139
-4.5 | -0.065 | 0.03346 | -0.036 | -1.954
-4 | -0.02 | 0.03202 | -0.037 | -0.638
-3.5 | 0.025 | 0.03068 | -0.038 | 0.812
-3 | 0.071 | 0.02977 | -0.038 | 2.37
-2.5 | 0.116 | 0.02887 | -0.039 | 4.032
-2 | 0.2 | 0.00729 | -0.083 | 27.476
-1.5 | 0.257 | 0.00723 | -0.084 | 35.573
-1 | 0.314 | 0.00725 | -0.085 | 43.33
-0.5 | 0.371 | 0.00721 | -0.086 | 51.463
0 | 0.431 | 0.00714 | -0.087 | 60.361
0.5 | 0.489 | 0.00722 | -0.088 | 67.705
1 | 0.546 | 0.00725 | -0.089 | 75.283
1.5 | 0.602 | 0.00685 | -0.09 | 87.855
2 | 0.659 | 0.00687 | -0.091 | 95.908
2.5 | 0.716 | 0.00553 | -0.092 | 129.388
3 | 0.773 | 0.0071 | -0.093 | 108.874
3.5 | 0.829 | 0.01001 | -0.094 | 82.742
4 | 0.884 | 0.01043 | -0.095 | 84.736
4.5 | 0.939 | 0.01088 | -0.096 | 86.314
5 | 0.993 | 0.01137 | -0.097 | 87.386
5.5 | 1.047 | 0.01187 | -0.098 | 88.184
6 | 1.1 | 0.01241 | -0.099 | 88.604
6.5 | 1.149 | 0.01298 | -0.1 | 88.542
7 | 1.193 | 0.0136 | -0.101 | 87.698
7.5 | 1.232 | 0.01172 | -0.102 | 105.119
8 | 1.265 | 0.01248 | -0.103 | 101.369
8.5 | 1.293 | 0.01329 | -0.104 | 97.329
9 | 1.315 | 0.01413 | -0.105 | 93.045
9.5 | 1.308 | 0.01809 | -0.104 | 72.347
10 | 1.307 | 0.01942 | -0.104 | 67.339
10.5 | 1.301 | 0.02084 | -0.105 | 62.407
11 | 1.077 | 0.06842 | -0.059 | 15.743
11.5 | 1.064 | 0.07399 | -0.058 | 14.377
12 | 1.044 | 0.07999 | -0.054 | 13.049
12.5 | 1.021 | 0.08599 | -0.052 | 11.871
13 | 0.995 | 0.09163 | -0.052 | 10.856
13.5 | 0.965 | 0.09816 | -0.051 | 9.834
14 | 0.933 | 0.10601 | -0.051 | 8.799

## 42. Re 1M Mach 0.00 (2)
BIGFOIL.COM POLAR EXPORT
goe115
GOE 115 (MVA MK.2) |  |  |  | Cl Max: | 1.2976 | at alpha= | 12 | deg
XFOIL ncrit=9 |  |  |  | L/D Max: | 131.969 | at alpha= | 4 | deg
Re: | 1000000 |  |  | Cd Min: | 0.23878 | at alpha= | -20 | deg
Mach: | 0 |  |  | Cl=0 at alpha= | -3.5908 | deg
|  |  |  | @ Cl=0.1, Cd= | 0.008426
|  |  |  | @ Cl=0.4, Cd= | 0.0070953
|  |  |  | @ Cl=0.6, Cd= | 0.0072177
alpha (deg) | Cl | Cd | Cm | Cl/Cd
-20 | -0.6262 | 0.23878 | 0.0265 | -2.6225
-19.5 | -0.6099 | 0.23264 | 0.0229 | -2.6216
-19 | -0.5938 | 0.22645 | 0.0193 | -2.6222
-18.5 | -0.5779 | 0.22006 | 0.0159 | -2.6261
-18 | -0.5614 | 0.21287 | 0.0122 | -2.6373
-17.5 | -0.5464 | 0.20549 | 0.0083 | -2.659
-16.5 | -0.5198 | 0.19101 | 0.0022 | -2.7213
-16 | -0.505 | 0.18529 | -0.0005 | -2.7255
-15.5 | -0.4908 | 0.17898 | -0.0033 | -2.7422
-15 | -0.4776 | 0.17216 | -0.0062 | -2.7742
-14.5 | -0.4655 | 0.1644 | -0.0098 | -2.8315
-14 | -0.4548 | 0.15708 | -0.0129 | -2.8953
-13.5 | -0.4462 | 0.14892 | -0.0162 | -2.9962
-13 | -0.4357 | 0.14172 | -0.0188 | -3.0744
-12.5 | -0.4291 | 0.13407 | -0.0205 | -3.2006
-12 | -0.4178 | 0.12794 | -0.0226 | -3.2656
-11.5 | -0.4083 | 0.12113 | -0.0252 | -3.3708
-11 | -0.4034 | 0.11205 | -0.0295 | -3.6002
-10.5 | -0.399 | 0.10347 | -0.0328 | -3.8562
-10 | -0.396 | 0.09532 | -0.0358 | -4.1544
-9.5 | -0.3973 | 0.08641 | -0.0392 | -4.5978
-9 | -0.4115 | 0.07767 | -0.0419 | -5.2981
-8.5 | -0.5171 | 0.02166 | -0.091 | -23.8735
-8 | -0.45 | 0.02037 | -0.0952 | -22.0913
-7.5 | -0.3943 | 0.01673 | -0.097 | -23.5684
-7 | -0.3483 | 0.01412 | -0.096 | -24.6671
-6.5 | -0.2962 | 0.01414 | -0.0955 | -20.9477
-6 | -0.2457 | 0.01338 | -0.0946 | -18.3632
-5.5 | -0.1966 | 0.01192 | -0.0935 | -16.4933
-5 | -0.1446 | 0.01145 | -0.093 | -12.6288
-4.5 | -0.0922 | 0.0109 | -0.0923 | -8.4587
-4 | -0.0419 | 0.00985 | -0.0914 | -4.2538
-3.5 | 0.0093 | 0.00908 | -0.0906 | 1.0242
-3 | 0.062 | 0.00866 | -0.09 | 7.1594
-2.5 | 0.1156 | 0.00833 | -0.0895 | 13.8776
-2 | 0.1697 | 0.0081 | -0.0891 | 20.9506
-1.5 | 0.2241 | 0.00792 | -0.0887 | 28.2955
-1 | 0.2789 | 0.00782 | -0.0885 | 35.665
-0.5 | 0.3324 | 0.00737 | -0.0881 | 45.1018
0 | 0.386 | 0.00708 | -0.0879 | 54.5198
0.5 | 0.4409 | 0.00714 | -0.0877 | 61.7507
1 | 0.4964 | 0.00715 | -0.0877 | 69.4266
1.5 | 0.5514 | 0.0072 | -0.0875 | 76.5833
2 | 0.6064 | 0.00722 | -0.0874 | 83.9889
2.5 | 0.6613 | 0.00724 | -0.0873 | 91.3398
3 | 0.7151 | 0.00719 | -0.0869 | 99.4576
3.5 | 0.7864 | 0.0061 | -0.0909 | 128.918
4 | 0.838 | 0.00635 | -0.09 | 131.9685
4.5 | 0.8745 | 0.00789 | -0.0868 | 110.8365
5 | 0.8982 | 0.0107 | -0.0817 | 83.9439
5.5 | 0.9438 | 0.01152 | -0.0799 | 81.9271
6 | 0.9895 | 0.01229 | -0.0781 | 80.5126
6.5 | 1.0327 | 0.01321 | -0.076 | 78.1756
7 | 1.0695 | 0.01456 | -0.0728 | 73.4547
7.5 | 1.1069 | 0.01573 | -0.0698 | 70.3687
8 | 1.1414 | 0.01698 | -0.0665 | 67.2203
8.5 | 1.1672 | 0.01861 | -0.0618 | 62.719
9 | 1.1733 | 0.02181 | -0.0541 | 53.7964
9.5 | 1.2021 | 0.02319 | -0.0503 | 51.837
10 | 1.2279 | 0.02532 | -0.0466 | 48.4953
10.5 | 1.2544 | 0.02848 | -0.0432 | 44.0449
11 | 1.2759 | 0.03121 | -0.0397 | 40.8811
11.5 | 1.2916 | 0.03508 | -0.036 | 36.8187
12 | 1.2976 | 0.03938 | -0.0323 | 32.9507
12.5 | 1.2975 | 0.04353 | -0.0293 | 29.807
13 | 1.2838 | 0.05 | -0.0268 | 25.676
13.5 | 1.2566 | 0.05884 | -0.0255 | 21.3562
14 | 1.1934 | 0.07355 | -0.0277 | 16.2257
14.5 | 1.1673 | 0.08412 | -0.0314 | 13.8766
15.5 | 0.9618 | 0.1603 | -0.0708 | 6
16 | 0.9414 | 0.17943 | -0.0804 | 5.2466
16.5 | 0.9448 | 0.19182 | -0.0864 | 4.9255
17 | 0.9522 | 0.20251 | -0.0917 | 4.702

## 43. Re 1M Mach 0.10 (1)
BIGFOIL.COM POLAR EXPORT
goe115
GOE 115 (MVA MK.2) |  |  |  | Cl Max: | 1.305 | at alpha= | 9.5 | deg
JavaFoil+Calcfoil stall+Eppler ext transition |  |  |  | L/D Max: | 131.196 | at alpha= | 2.5 | deg
Re: | 1000000 |  |  | Cd Min: | 0.00548 | at alpha= | 2.5 | deg
Mach: | 0.1 |  |  | Cl=0 at alpha= | -3.7717 | deg
|  |  |  | @ Cl=0.1, Cd= | 0.029239
|  |  |  | @ Cl=0.4, Cd= | 0.0072255
|  |  |  | @ Cl=0.6, Cd= | 0.006842
alpha (deg) | Cl | Cd | Cm | Cl/Cd
-17.5 | -0.379 | 0.17839 | -0.022 | -2.124
-17 | -0.398 | 0.16321 | -0.023 | -2.438
-16.5 | -0.417 | 0.15787 | -0.023 | -2.639
-16 | -0.435 | 0.14663 | -0.024 | -2.967
-15.5 | -0.453 | 0.13724 | -0.024 | -3.298
-15 | -0.469 | 0.12788 | -0.025 | -3.668
-14.5 | -0.484 | 0.11619 | -0.026 | -4.164
-14 | -0.497 | 0.10935 | -0.026 | -4.541
-13.5 | -0.507 | 0.10206 | -0.027 | -4.965
-13 | -0.514 | 0.09574 | -0.027 | -5.367
-12.5 | -0.518 | 0.08841 | -0.028 | -5.854
-12 | -0.517 | 0.08227 | -0.029 | -6.288
-11.5 | -0.513 | 0.07709 | -0.029 | -6.654
-11 | -0.504 | 0.07239 | -0.03 | -6.964
-10.5 | -0.491 | 0.06708 | -0.03 | -7.316
-10 | -0.473 | 0.0625 | -0.031 | -7.565
-9.5 | -0.45 | 0.05808 | -0.031 | -7.754
-9 | -0.424 | 0.05475 | -0.03 | -7.737
-8.5 | -0.393 | 0.05146 | -0.031 | -7.644
-8 | -0.36 | 0.04825 | -0.031 | -7.458
-7.5 | -0.323 | 0.04539 | -0.032 | -7.122
-7 | -0.283 | 0.04323 | -0.032 | -6.546
-6.5 | -0.241 | 0.04056 | -0.033 | -5.943
-6 | -0.198 | 0.03846 | -0.034 | -5.154
-5.5 | -0.155 | 0.03667 | -0.035 | -4.218
-5 | -0.11 | 0.03501 | -0.035 | -3.154
-4.5 | -0.066 | 0.03345 | -0.036 | -1.964
-4 | -0.021 | 0.03202 | -0.037 | -0.641
-3.5 | 0.025 | 0.03071 | -0.038 | 0.815
-3 | 0.071 | 0.0298 | -0.038 | 2.379
-2.5 | 0.117 | 0.02891 | -0.039 | 4.047
-2 | 0.201 | 0.00726 | -0.083 | 27.708
-1.5 | 0.258 | 0.0072 | -0.084 | 35.877
-1 | 0.316 | 0.00716 | -0.085 | 44.101
-0.5 | 0.373 | 0.00723 | -0.086 | 51.596
0 | 0.433 | 0.00722 | -0.087 | 59.995
0.5 | 0.491 | 0.00721 | -0.088 | 68.06
1 | 0.549 | 0.00727 | -0.09 | 75.48
1.5 | 0.605 | 0.0068 | -0.091 | 88.949
2 | 0.662 | 0.00695 | -0.092 | 95.344
2.5 | 0.72 | 0.00548 | -0.093 | 131.196
3 | 0.776 | 0.00705 | -0.094 | 110.185
3.5 | 0.833 | 0.01008 | -0.094 | 82.632
4 | 0.888 | 0.01051 | -0.096 | 84.559
4.5 | 0.944 | 0.01096 | -0.097 | 86.098
5 | 0.998 | 0.01145 | -0.098 | 87.212
5.5 | 1.052 | 0.01195 | -0.099 | 88.015
6 | 1.105 | 0.01249 | -0.1 | 88.419
6.5 | 1.154 | 0.01309 | -0.101 | 88.203
7 | 1.198 | 0.01368 | -0.101 | 87.522
7.5 | 1.236 | 0.01179 | -0.103 | 104.824
8 | 1.269 | 0.01257 | -0.104 | 100.977
8.5 | 1.296 | 0.01339 | -0.105 | 96.786
9 | 1.302 | 0.01715 | -0.104 | 75.918
9.5 | 1.305 | 0.01838 | -0.104 | 70.996
10 | 1.302 | 0.01976 | -0.105 | 65.913
10.5 | 1.289 | 0.02125 | -0.105 | 60.694
11 | 1.067 | 0.06915 | -0.059 | 15.426
11.5 | 1.049 | 0.07508 | -0.056 | 13.973
12 | 1.026 | 0.08098 | -0.052 | 12.666
12.5 | 0.999 | 0.0873 | -0.052 | 11.448
13 | 0.969 | 0.09357 | -0.052 | 10.354
13.5 | 0.935 | 0.10152 | -0.051 | 9.206
14 | 0.897 | 0.10779 | -0.05 | 8.323
14.5 | 0.858 | 0.1159 | -0.049 | 7.4

## 44. Re 1M Mach 0.10 (2)
BIGFOIL.COM POLAR EXPORT
goe115
GOE 115 (MVA MK.2) |  |  |  | Cl Max: | 1.2835 | at alpha= | 11.5 | deg
XFOIL ncrit=9 |  |  |  | L/D Max: | 131.815 | at alpha= | 4 | deg
Re: | 1000000 |  |  | Cd Min: | 0.23949 | at alpha= | -20 | deg
Mach: | 0.1 |  |  | Cl=0 at alpha= | -3.5889 | deg
|  |  |  | @ Cl=0.1, Cd= | 0.008465
|  |  |  | @ Cl=0.4, Cd= | 0.0071008
|  |  |  | @ Cl=0.6, Cd= | 0.007243
alpha (deg) | Cl | Cd | Cm | Cl/Cd
-20 | -0.6277 | 0.23949 | 0.0267 | -2.621
-19.5 | -0.6113 | 0.2333 | 0.023 | -2.6202
-19 | -0.595 | 0.22705 | 0.0195 | -2.6206
-18.5 | -0.5789 | 0.22061 | 0.016 | -2.6241
-18 | -0.5622 | 0.21338 | 0.0123 | -2.6347
-17.5 | -0.5471 | 0.20601 | 0.0083 | -2.6557
-17 | -0.5334 | 0.19855 | 0.0045 | -2.6865
-16.5 | -0.5199 | 0.19153 | 0.0022 | -2.7145
-16 | -0.5049 | 0.18578 | -0.0005 | -2.7177
-15.5 | -0.4906 | 0.17943 | -0.0033 | -2.7342
-15 | -0.4772 | 0.17258 | -0.0062 | -2.7651
-14.5 | -0.465 | 0.16478 | -0.0099 | -2.8219
-14 | -0.4541 | 0.15748 | -0.0131 | -2.8835
-13.5 | -0.4452 | 0.14935 | -0.0163 | -2.9809
-13 | -0.4346 | 0.14217 | -0.0189 | -3.0569
-12.5 | -0.4273 | 0.13464 | -0.0205 | -3.1736
-12 | -0.416 | 0.12847 | -0.0227 | -3.2381
-11.5 | -0.4065 | 0.12155 | -0.0253 | -3.3443
-11 | -0.4013 | 0.11257 | -0.0295 | -3.5649
-10.5 | -0.3966 | 0.10405 | -0.0328 | -3.8116
-10 | -0.3931 | 0.09599 | -0.0358 | -4.0952
-9.5 | -0.3937 | 0.08723 | -0.0391 | -4.5134
-9 | -0.4065 | 0.07849 | -0.0418 | -5.179
-8.5 | -0.5119 | 0.02574 | -0.0905 | -19.8873
-8 | -0.4488 | 0.02206 | -0.096 | -20.3445
-7 | -0.3487 | 0.01487 | -0.0969 | -23.4499
-6.5 | -0.2983 | 0.01432 | -0.0962 | -20.831
-6 | -0.2474 | 0.01357 | -0.0953 | -18.2314
-5 | -0.1457 | 0.01154 | -0.0936 | -12.6256
-4.5 | -0.0931 | 0.01095 | -0.0928 | -8.5023
-4 | -0.0421 | 0.00996 | -0.0919 | -4.2269
-3.5 | 0.0091 | 0.00913 | -0.0911 | 0.99671
-3 | 0.0621 | 0.00869 | -0.0904 | 7.1461
-2.5 | 0.116 | 0.00837 | -0.0899 | 13.859
-2 | 0.1703 | 0.00813 | -0.0895 | 20.9471
-1.5 | 0.2251 | 0.00794 | -0.0892 | 28.3501
-0.5 | 0.3341 | 0.0074 | -0.0885 | 45.1486
0 | 0.388 | 0.00709 | -0.0883 | 54.725
0.5 | 0.4433 | 0.00714 | -0.0882 | 62.0868
1 | 0.499 | 0.00717 | -0.0881 | 69.5955
1.5 | 0.5544 | 0.00721 | -0.0879 | 76.8932
2 | 0.6096 | 0.00725 | -0.0878 | 84.0828
2.5 | 0.665 | 0.00726 | -0.0877 | 91.5978
3 | 0.7192 | 0.00722 | -0.0873 | 99.6122
4 | 0.8423 | 0.00639 | -0.0903 | 131.8153
4.5 | 0.8783 | 0.00801 | -0.0869 | 109.6504
5 | 0.9023 | 0.01078 | -0.0818 | 83.7013
5.5 | 0.9478 | 0.01163 | -0.0799 | 81.4961
6 | 0.994 | 0.01238 | -0.0781 | 80.2908
6.5 | 1.0365 | 0.01338 | -0.0757 | 77.4664
7 | 1.0731 | 0.01473 | -0.0724 | 72.8513
7.5 | 1.1095 | 0.01596 | -0.0691 | 69.5175
8 | 1.1428 | 0.01727 | -0.0655 | 66.1726
8.5 | 1.1644 | 0.01902 | -0.0599 | 61.2198
9 | 1.1731 | 0.02221 | -0.0527 | 52.8186
9.5 | 1.2015 | 0.02385 | -0.0489 | 50.3774
10 | 1.2279 | 0.02631 | -0.0452 | 46.6705
10.5 | 1.2552 | 0.02993 | -0.0419 | 41.9379
11 | 1.2737 | 0.03298 | -0.0381 | 38.6204
11.5 | 1.2835 | 0.03749 | -0.0341 | 34.2358
12 | 1.281 | 0.04269 | -0.0301 | 30.007
12.5 | 1.2743 | 0.04754 | -0.0273 | 26.8048
13 | 1.2546 | 0.05471 | -0.0257 | 22.9318
13.5 | 1.2086 | 0.06705 | -0.0257 | 18.0254
15.5 | 0.7851 | 0.16843 | -0.0789 | 4.6613
16 | 0.7839 | 0.17815 | -0.084 | 4.4002
16.5 | 0.7866 | 0.18663 | -0.0885 | 4.2148

## 45. Re 1M Mach 0.25 (1)
BIGFOIL.COM POLAR EXPORT
goe115
GOE 115 (MVA MK.2) |  |  |  | Cl Max: | 1.287 | at alpha= | 8.5 | deg
JavaFoil+Calcfoil stall+Eppler ext transition |  |  |  | L/D Max: | 136.418 | at alpha= | 2.5 | deg
Re: | 1000000 |  |  | Cd Min: | 0.00542 | at alpha= | 2.5 | deg
Mach: | 0.25 |  |  | Cl=0 at alpha= | -3.7766 | deg
|  |  |  | @ Cl=0.1, Cd= | 0.029269
|  |  |  | @ Cl=0.4, Cd= | 0.0072781
|  |  |  | @ Cl=0.6, Cd= | 0.0073372
alpha (deg) | Cl | Cd | Cm | Cl/Cd
-15.5 | -0.148 | 0.14851 | -0.026 | -0.994
-15 | -0.212 | 0.14596 | -0.025 | -1.453
-14.5 | -0.264 | 0.14301 | -0.025 | -1.843
-14 | -0.309 | 0.14094 | -0.025 | -2.193
-13.5 | -0.35 | 0.12498 | -0.026 | -2.798
-13 | -0.385 | 0.11181 | -0.027 | -3.444
-12.5 | -0.415 | 0.10068 | -0.028 | -4.118
-12 | -0.438 | 0.09188 | -0.029 | -4.762
-11.5 | -0.453 | 0.0838 | -0.029 | -5.41
-11 | -0.462 | 0.07732 | -0.03 | -5.972
-10.5 | -0.463 | 0.07125 | -0.031 | -6.491
-10 | -0.456 | 0.06497 | -0.031 | -7.016
-9.5 | -0.442 | 0.06032 | -0.032 | -7.327
-9 | -0.421 | 0.05637 | -0.032 | -7.476
-8.5 | -0.395 | 0.05235 | -0.031 | -7.548
-8 | -0.364 | 0.04886 | -0.032 | -7.45
-7.5 | -0.329 | 0.04586 | -0.033 | -7.169
-7 | -0.289 | 0.04324 | -0.033 | -6.674
-6.5 | -0.246 | 0.04087 | -0.034 | -6.024
-6 | -0.203 | 0.03872 | -0.035 | -5.237
-5.5 | -0.158 | 0.0368 | -0.035 | -4.303
-5 | -0.113 | 0.0351 | -0.036 | -3.224
-4.5 | -0.067 | 0.03351 | -0.037 | -2.011
-4 | -0.021 | 0.0321 | -0.037 | -0.656
-3.5 | 0.026 | 0.03071 | -0.039 | 0.837
-3 | 0.073 | 0.02978 | -0.039 | 2.444
-2.5 | 0.12 | 0.02889 | -0.04 | 4.16
-2 | 0.207 | 0.00727 | -0.085 | 28.431
-1.5 | 0.265 | 0.00724 | -0.087 | 36.668
-1 | 0.325 | 0.00726 | -0.088 | 44.717
-0.5 | 0.383 | 0.0073 | -0.089 | 52.484
0 | 0.445 | 0.00722 | -0.09 | 61.664
0.5 | 0.505 | 0.00728 | -0.091 | 69.319
1 | 0.564 | 0.0073 | -0.092 | 77.219
1.5 | 0.622 | 0.00736 | -0.093 | 84.397
2 | 0.68 | 0.00701 | -0.094 | 97.011
2.5 | 0.739 | 0.00542 | -0.095 | 136.418
3 | 0.798 | 0.00715 | -0.096 | 111.542
3.5 | 0.855 | 0.01145 | -0.097 | 74.709
4 | 0.912 | 0.01077 | -0.098 | 84.685
4.5 | 0.969 | 0.01127 | -0.099 | 86.006
5 | 1.024 | 0.0118 | -0.1 | 86.854
5.5 | 1.079 | 0.01236 | -0.101 | 87.32
6 | 1.133 | 0.01296 | -0.102 | 87.399
6.5 | 1.182 | 0.0136 | -0.103 | 86.929
7 | 1.224 | 0.01432 | -0.104 | 85.445
7.5 | 1.259 | 0.01212 | -0.105 | 103.896
8 | 1.286 | 0.01303 | -0.106 | 98.725
8.5 | 1.287 | 0.01725 | -0.106 | 74.609
9 | 1.286 | 0.01865 | -0.106 | 68.941
9.5 | 1.275 | 0.02013 | -0.106 | 63.335
10 | 1.045 | 0.06295 | -0.059 | 16.598
10.5 | 1.016 | 0.06928 | -0.053 | 14.66
11 | 0.98 | 0.07528 | -0.052 | 13.016
11.5 | 0.933 | 0.0821 | -0.051 | 11.366
12 | 0.877 | 0.08903 | -0.049 | 9.846
12.5 | 0.811 | 0.09907 | -0.047 | 8.188
13 | 0.738 | 0.10895 | -0.046 | 6.776
13.5 | 0.659 | 0.12262 | -0.046 | 5.373

## 46. Re 1M Mach 0.25 (2)
BIGFOIL.COM POLAR EXPORT
goe115
GOE 115 (MVA MK.2) |  |  |  | Cl Max: | 0.7926 | at alpha= | 3.5 | deg
XFOIL ncrit=9 |  |  |  | L/D Max: | 114.703 | at alpha= | 3.5 | deg
Re: | 1000000 |  |  | Cd Min: | 0.24348 | at alpha= | -20 | deg
Mach: | 0.25 |  |  | Cl=0 at alpha= | -3.5772 | deg
|  |  |  | @ Cl=0.1, Cd= | 0.00864
|  |  |  | @ Cl=0.4, Cd= | 0.0071904
|  |  |  | @ Cl=0.6, Cd= | 0.0073255
alpha (deg) | Cl | Cd | Cm | Cl/Cd
-20 | -0.6368 | 0.24348 | 0.0279 | -2.6154
-19.5 | -0.6194 | 0.23702 | 0.024 | -2.6133
-19 | -0.6021 | 0.23045 | 0.0202 | -2.6127
-18.5 | -0.585 | 0.22373 | 0.0166 | -2.6148
-18 | -0.5673 | 0.21626 | 0.0126 | -2.6232
-17.5 | -0.5513 | 0.20891 | 0.0086 | -2.6389
-17 | -0.5364 | 0.20138 | 0.0047 | -2.6636
-16.5 | -0.5214 | 0.19443 | 0.0023 | -2.6817
-16 | -0.5055 | 0.18844 | -0.0005 | -2.6826
-15.5 | -0.4904 | 0.18188 | -0.0035 | -2.6963
-15 | -0.4759 | 0.17486 | -0.0065 | -2.7216
-14.5 | -0.463 | 0.1669 | -0.0106 | -2.7741
-14 | -0.4509 | 0.15968 | -0.0137 | -2.8238
-13.5 | -0.4407 | 0.15164 | -0.0169 | -2.9062
-13 | -0.4291 | 0.14447 | -0.0195 | -2.9702
-12.5 | -0.4188 | 0.13753 | -0.0208 | -3.0452
-12 | -0.4072 | 0.13108 | -0.0231 | -3.1065
-11.5 | -0.3992 | 0.12286 | -0.0271 | -3.2492
-11 | -0.3911 | 0.11511 | -0.0301 | -3.3976
-10.5 | -0.3851 | 0.10686 | -0.0331 | -3.6038
-10 | -0.3796 | 0.09908 | -0.0359 | -3.8312
-9.5 | -0.3771 | 0.09087 | -0.0389 | -4.1499
-8.5 | -0.393 | 0.07482 | -0.0433 | -5.2526
-8 | -0.4259 | 0.03876 | -0.0874 | -10.9881
-7.5 | -0.3746 | 0.02747 | -0.1033 | -13.6367
-7 | -0.3451 | 0.02079 | -0.1026 | -16.5993
-6.5 | -0.3085 | 0.01555 | -0.1003 | -19.8392
-6 | -0.2555 | 0.01515 | -0.0993 | -16.8647
-5.5 | -0.2034 | 0.01363 | -0.0979 | -14.923
-5 | -0.1522 | 0.01203 | -0.0968 | -12.6517
-4.5 | -0.0981 | 0.01131 | -0.0958 | -8.6737
-4 | -0.0422 | 0.01111 | -0.095 | -3.7984
-3.5 | 0.0077 | 0.00942 | -0.0937 | 0.81741
-3 | 0.0623 | 0.00889 | -0.0929 | 7.0079
-2.5 | 0.1181 | 0.00852 | -0.0924 | 13.8615
-2 | 0.1744 | 0.00824 | -0.0919 | 21.165
-1.5 | 0.2311 | 0.00803 | -0.0916 | 28.7796
-1 | 0.2881 | 0.00791 | -0.0912 | 36.4223
-0.5 | 0.3435 | 0.00751 | -0.0909 | 45.739
0 | 0.3989 | 0.00719 | -0.0906 | 55.4798
0.5 | 0.4563 | 0.00721 | -0.0905 | 63.2871
1 | 0.5133 | 0.00728 | -0.0903 | 70.5082
1.5 | 0.571 | 0.0073 | -0.0902 | 78.2192
2 | 0.6278 | 0.00735 | -0.0899 | 85.415
2.5 | 0.6851 | 0.00737 | -0.0898 | 92.9579
3 | 0.7412 | 0.00739 | -0.0893 | 100.2977
3.5 | 0.7926 | 0.00691 | -0.0882 | 114.7033

## 47. Re 1M Mach 0.50 (1)
BIGFOIL.COM POLAR EXPORT
goe115
GOE 115 (MVA MK.2) |  |  |  | Cl Max: | 1.266 | at alpha= | 6.5 | deg
JavaFoil+Calcfoil stall+Eppler ext transition |  |  |  | L/D Max: | 144.282 | at alpha= | 2.5 | deg
Re: | 1000000 |  |  | Cd Min: | 0.00572 | at alpha= | 2.5 | deg
Mach: | 0.5 |  |  | Cl=0 at alpha= | -3.7788 | deg
|  |  |  | @ Cl=0.1, Cd= | 0.029801
|  |  |  | @ Cl=0.4, Cd= | 0.0075272
|  |  |  | @ Cl=0.6, Cd= | 0.00758
alpha (deg) | Cl | Cd | Cm | Cl/Cd
-20 | -0.821 | 0.19099 | -0.03 | -4.3
-19.5 | -0.798 | 0.1882 | -0.031 | -4.238
-19 | -0.774 | 0.1718 | -0.032 | -4.504
-18.5 | -0.751 | 0.17087 | -0.033 | -4.398
-18 | -0.726 | 0.17016 | -0.033 | -4.266
-17.5 | -0.7 | 0.16308 | -0.032 | -4.29
-17 | -0.675 | 0.15185 | -0.032 | -4.443
-16.5 | -0.65 | 0.14392 | -0.032 | -4.513
-16 | -0.625 | 0.14132 | -0.032 | -4.42
-15.5 | -0.6 | 0.14467 | -0.033 | -4.146
-15 | -0.574 | 0.13011 | -0.031 | -4.41
-14.5 | -0.548 | 0.12576 | -0.03 | -4.359
-14 | -0.523 | 0.1219 | -0.03 | -4.293
-13.5 | -0.498 | 0.11579 | -0.031 | -4.305
-13 | -0.474 | 0.11205 | -0.031 | -4.226
-12.5 | -0.448 | 0.10847 | -0.032 | -4.135
-12 | -0.423 | 0.10969 | -0.032 | -3.861
-11.5 | -0.398 | 0.10512 | -0.033 | -3.788
-11 | -0.373 | 0.10246 | -0.033 | -3.64
-10.5 | -0.348 | 0.09928 | -0.034 | -3.501
-10 | -0.322 | 0.09594 | -0.035 | -3.358
-9.5 | -0.297 | 0.09317 | -0.035 | -3.184
-9 | -0.271 | 0.0907 | -0.036 | -2.988
-8.5 | -0.245 | 0.08372 | -0.036 | -2.931
-8 | -0.22 | 0.07128 | -0.036 | -3.081
-7.5 | -0.319 | 0.05231 | -0.036 | -6.101
-7 | -0.298 | 0.04727 | -0.036 | -6.295
-6.5 | -0.261 | 0.04363 | -0.037 | -5.975
-6 | -0.218 | 0.04056 | -0.038 | -5.383
-5.5 | -0.173 | 0.03812 | -0.039 | -4.525
-5 | -0.124 | 0.03589 | -0.04 | -3.464
-4.5 | -0.074 | 0.03417 | -0.04 | -2.178
-4 | -0.023 | 0.03262 | -0.041 | -0.715
-3.5 | 0.029 | 0.03126 | -0.042 | 0.914
-3 | 0.081 | 0.03012 | -0.043 | 2.692
-2.5 | 0.134 | 0.02923 | -0.044 | 4.584
-2 | 0.187 | 0.02918 | -0.046 | 6.416
-1.5 | 0.241 | 0.02865 | -0.047 | 8.397
-1 | 0.363 | 0.00755 | -0.098 | 48.072
-0.5 | 0.428 | 0.00751 | -0.099 | 57.048
0 | 0.498 | 0.00748 | -0.1 | 66.552
0.5 | 0.564 | 0.00758 | -0.102 | 74.4
1 | 0.63 | 0.00758 | -0.103 | 83.144
1.5 | 0.694 | 0.00765 | -0.104 | 90.813
2 | 0.76 | 0.0074 | -0.105 | 102.681
2.5 | 0.826 | 0.00572 | -0.106 | 144.282
3 | 0.891 | 0.01217 | -0.108 | 73.188
3.5 | 0.954 | 0.01267 | -0.109 | 75.292
4 | 1.017 | 0.01328 | -0.11 | 76.575
4.5 | 1.078 | 0.01297 | -0.111 | 83.057
5 | 1.137 | 0.01376 | -0.112 | 82.612
5.5 | 1.193 | 0.01457 | -0.113 | 81.887
6 | 1.23 | 0.01558 | -0.113 | 78.951
6.5 | 1.266 | 0.01669 | -0.113 | 75.847
7 | 1.045 | 0.04395 | -0.055 | 23.787
7.5 | 1.018 | 0.04824 | -0.064 | 21.11
8 | 0.725 | 0.06615 | -0.047 | 10.958
8.5 | 0.645 | 0.07629 | -0.047 | 8.453
9 | 0.672 | 0.08006 | -0.051 | 8.387
9.5 | 0.698 | 0.08559 | -0.055 | 8.16
10 | 0.724 | 0.09462 | -0.055 | 7.654
10.5 | 0.75 | 0.09957 | -0.055 | 7.534
11 | 0.776 | 0.10163 | -0.056 | 7.636
11.5 | 0.802 | 0.10494 | -0.056 | 7.641

## 48. Re 1M Mach 0.50 (2)
BIGFOIL.COM POLAR EXPORT
goe115
GOE 115 (MVA MK.2) |  |  |  | Cl Max: | 1.1548 | at alpha= | 20 | deg
XFOIL ncrit=9 |  |  |  | L/D Max: | 112.177 | at alpha= | 3.5 | deg
Re: | 1000000 |  |  | Cd Min: | 0.29646 | at alpha= | 20 | deg
Mach: | 0.5 |  |  | Cl=0 at alpha= | -3.5192 | deg
|  |  |  | @ Cl=0.1, Cd= | 0.0095002
|  |  |  | @ Cl=0.4, Cd= | 0.0080629
|  |  |  | @ Cl=0.6, Cd= | 0.0077132
alpha (deg) | Cl | Cd | Cm | Cl/Cd
-20 | -0.6859 | 0.26397 | 0.0338 | -2.5984
-19.5 | -0.6642 | 0.25605 | 0.0291 | -2.594
-19 | -0.6419 | 0.2477 | 0.0244 | -2.5914
-18.5 | -0.6202 | 0.23951 | 0.0197 | -2.5895
-18 | -0.5991 | 0.23133 | 0.0149 | -2.5898
-17.5 | -0.5788 | 0.2232 | 0.0104 | -2.5932
-17 | -0.5592 | 0.21528 | 0.0071 | -2.5975
-16.5 | -0.539 | 0.20798 | 0.0033 | -2.5916
-16 | -0.5189 | 0.20056 | -0.0004 | -2.5873
-15.5 | -0.4988 | 0.19242 | -0.0046 | -2.5922
-15 | -0.4806 | 0.18449 | -0.0088 | -2.605
-14.5 | -0.4641 | 0.17665 | -0.0128 | -2.6272
-14 | -0.447 | 0.16896 | -0.0162 | -2.6456
-13.5 | -0.43 | 0.16136 | -0.0179 | -2.6648
-13 | -0.4139 | 0.15412 | -0.0208 | -2.6856
-12.5 | -0.3981 | 0.14708 | -0.0235 | -2.7067
-12 | -0.3844 | 0.13904 | -0.0273 | -2.7647
-11.5 | -0.3742 | 0.13095 | -0.0311 | -2.8576
-11 | -0.3619 | 0.12342 | -0.0337 | -2.9323
-10.5 | -0.3515 | 0.11551 | -0.0364 | -3.043
-10 | -0.3395 | 0.10953 | -0.0369 | -3.0996
-9.5 | -0.3291 | 0.10287 | -0.039 | -3.1992
-9 | -0.3219 | 0.09573 | -0.0413 | -3.3626
-8 | -0.3034 | 0.07598 | -0.0542 | -3.9932
-7.5 | -0.2475 | 0.06111 | -0.079 | -4.0501
-7 | -0.2359 | 0.04982 | -0.0931 | -4.735
-6 | -0.2512 | 0.02721 | -0.1129 | -9.2319
-5.5 | -0.2171 | 0.02198 | -0.1137 | -9.8772
-5 | -0.1729 | 0.01704 | -0.112 | -10.1467
-4.5 | -0.1191 | 0.01395 | -0.1097 | -8.5376
-4 | -0.0587 | 0.01239 | -0.1077 | -4.7377
-3 | 0.0634 | 0.00988 | -0.1044 | 6.417
-2.5 | 0.127 | 0.00922 | -0.1034 | 13.7744
-2 | 0.1917 | 0.00877 | -0.1026 | 21.8586
-1.5 | 0.2566 | 0.00849 | -0.102 | 30.2238
-1 | 0.3212 | 0.0083 | -0.1014 | 38.6988
-0.5 | 0.3865 | 0.00819 | -0.1011 | 47.1917
0 | 0.4481 | 0.00761 | -0.1005 | 58.883
0.5 | 0.5132 | 0.00759 | -0.1003 | 67.6153
1 | 0.5783 | 0.0077 | -0.1 | 75.1039
1.5 | 0.6438 | 0.00774 | -0.0997 | 83.1783
2 | 0.7089 | 0.00783 | -0.0992 | 90.5364
2.5 | 0.7744 | 0.0079 | -0.0987 | 98.0253
3 | 0.8386 | 0.00796 | -0.0977 | 105.3518
3.5 | 0.9019 | 0.00804 | -0.0963 | 112.1766
4 | 0.9405 | 0.00934 | -0.0912 | 100.6959
4.5 | 0.9673 | 0.01169 | -0.0857 | 82.7459
5 | 1.0133 | 0.0128 | -0.0811 | 79.1641
5.5 | 1.0478 | 0.01428 | -0.0745 | 73.3754
6 | 1.0657 | 0.01606 | -0.0655 | 66.3574
6.5 | 1.075 | 0.01872 | -0.057 | 57.4252
7 | 1.0792 | 0.02251 | -0.0498 | 47.9431
7.5 | 1.0967 | 0.02627 | -0.0438 | 41.7472
8 | 1.1243 | 0.03069 | -0.0376 | 36.6341
8.5 | 1.1396 | 0.03664 | -0.0323 | 31.1026
9 | 1.1309 | 0.04394 | -0.0284 | 25.7374
9.5 | 1.1101 | 0.05238 | -0.027 | 21.1932
10 | 1.0846 | 0.06187 | -0.0283 | 17.5303
10.5 | 1.0543 | 0.07315 | -0.032 | 14.4129
11 | 1.0261 | 0.08548 | -0.038 | 12.004
11.5 | 0.9951 | 0.10045 | -0.0465 | 9.9064
12 | 0.9688 | 0.11717 | -0.0568 | 8.2683
12.5 | 0.9546 | 0.13401 | -0.0665 | 7.1233
13 | 0.9483 | 0.14951 | -0.0746 | 6.3427
13.5 | 0.9481 | 0.16346 | -0.0819 | 5.8002
14 | 0.9515 | 0.17415 | -0.0873 | 5.4637
14.5 | 0.9622 | 0.18561 | -0.0931 | 5.184
15 | 0.9752 | 0.19689 | -0.0989 | 4.953
15.5 | 0.9903 | 0.20766 | -0.1045 | 4.7689
16 | 1.0061 | 0.21979 | -0.1114 | 4.5776
16.5 | 1.0232 | 0.22962 | -0.1167 | 4.4561
17 | 1.041 | 0.23898 | -0.1218 | 4.356
17.5 | 1.0595 | 0.24785 | -0.1267 | 4.2748
18 | 1.0783 | 0.25643 | -0.1306 | 4.205
18.5 | 1.0968 | 0.26644 | -0.1362 | 4.1165
19 | 1.1149 | 0.2767 | -0.1424 | 4.0293
19.5 | 1.1351 | 0.28731 | -0.1486 | 3.9508
20 | 1.1548 | 0.29646 | -0.1539 | 3.8953

## 49. Re 2M Mach 0.00 (1)
BIGFOIL.COM POLAR EXPORT
goe115
GOE 115 (MVA MK.2) |  |  |  | Cl Max: | 1.337 | at alpha= | 10 | deg
JavaFoil+Calcfoil stall+Eppler ext transition |  |  |  | L/D Max: | 150.185 | at alpha= | 2.5 | deg
Re: | 2000000 |  |  | Cd Min: | 0.00477 | at alpha= | 2.5 | deg
Mach: | 0 |  |  | Cl=0 at alpha= | -3.8039 | deg
|  |  |  | @ Cl=0.1, Cd= | 0.0062467
|  |  |  | @ Cl=0.4, Cd= | 0.0061293
|  |  |  | @ Cl=0.6, Cd= | 0.0059514
alpha (deg) | Cl | Cd | Cm | Cl/Cd
-18 | -0.403 | 0.16273 | -0.022 | -2.477
-17.5 | -0.42 | 0.15912 | -0.023 | -2.638
-17 | -0.436 | 0.14524 | -0.024 | -3.004
-16.5 | -0.453 | 0.1389 | -0.024 | -3.258
-16 | -0.468 | 0.13119 | -0.025 | -3.568
-15.5 | -0.483 | 0.12363 | -0.025 | -3.904
-15 | -0.496 | 0.11653 | -0.026 | -4.257
-14.5 | -0.508 | 0.10749 | -0.026 | -4.723
-14 | -0.517 | 0.10065 | -0.027 | -5.139
-13.5 | -0.524 | 0.09458 | -0.027 | -5.544
-13 | -0.529 | 0.08898 | -0.028 | -5.94
-12.5 | -0.529 | 0.08325 | -0.029 | -6.359
-12 | -0.527 | 0.07796 | -0.029 | -6.755
-11.5 | -0.52 | 0.07261 | -0.03 | -7.161
-11 | -0.509 | 0.06827 | -0.03 | -7.458
-10.5 | -0.494 | 0.06402 | -0.031 | -7.718
-10 | -0.475 | 0.05993 | -0.031 | -7.923
-9.5 | -0.451 | 0.05618 | -0.031 | -8.034
-9 | -0.424 | 0.05306 | -0.031 | -7.985
-8.5 | -0.393 | 0.04994 | -0.031 | -7.868
-8 | -0.359 | 0.04666 | -0.032 | -7.696
-7.5 | -0.322 | 0.04416 | -0.033 | -7.3
-7 | -0.282 | 0.0423 | -0.033 | -6.667
-6.5 | -0.24 | 0.04009 | -0.034 | -5.992
-6 | -0.197 | 0.03771 | -0.035 | -5.236
-5.5 | -0.154 | 0.03577 | -0.036 | -4.308
-5 | -0.11 | 0.03418 | -0.036 | -3.219
-4.5 | -0.065 | 0.03266 | -0.037 | -2.004
-4 | -0.02 | 0.03125 | -0.038 | -0.654
-3.5 | 0.031 | 0.00617 | -0.08 | 4.979
-3 | 0.087 | 0.00616 | -0.081 | 14.116
-2.5 | 0.144 | 0.00654 | -0.082 | 21.935
-2 | 0.2 | 0.0065 | -0.083 | 30.795
-1.5 | 0.257 | 0.00594 | -0.084 | 43.284
-1 | 0.314 | 0.00644 | -0.085 | 48.818
-0.5 | 0.371 | 0.0064 | -0.086 | 58.025
0 | 0.431 | 0.00584 | -0.087 | 73.855
0.5 | 0.489 | 0.00578 | -0.088 | 84.57
1 | 0.546 | 0.00572 | -0.089 | 95.428
1.5 | 0.602 | 0.00596 | -0.09 | 101.046
2 | 0.659 | 0.00574 | -0.091 | 114.727
2.5 | 0.716 | 0.00477 | -0.092 | 150.185
3 | 0.773 | 0.0059 | -0.093 | 131.044
3.5 | 0.829 | 0.00958 | -0.094 | 86.49
4 | 0.884 | 0.00918 | -0.095 | 96.317
4.5 | 0.939 | 0.00955 | -0.096 | 98.319
5 | 0.993 | 0.00997 | -0.097 | 99.621
5.5 | 1.047 | 0.01042 | -0.098 | 100.443
6 | 1.1 | 0.01088 | -0.099 | 101.019
6.5 | 1.149 | 0.01138 | -0.1 | 101.012
7 | 1.193 | 0.0119 | -0.101 | 100.185
7.5 | 1.232 | 0.0103 | -0.102 | 119.58
8 | 1.265 | 0.0109 | -0.103 | 116.099
8.5 | 1.293 | 0.01164 | -0.104 | 111.077
9 | 1.315 | 0.01235 | -0.105 | 106.504
9.5 | 1.33 | 0.01308 | -0.106 | 101.635
10 | 1.337 | 0.01392 | -0.107 | 96.075
10.5 | 1.315 | 0.0179 | -0.106 | 73.468
11 | 1.301 | 0.01904 | -0.106 | 68.323
11.5 | 1.276 | 0.0211 | -0.106 | 60.477
12 | 1.249 | 0.02285 | -0.106 | 54.64
12.5 | 1.199 | 0.02711 | -0.104 | 44.208
13 | 1 | 0.08574 | -0.06 | 11.664
13.5 | 0.969 | 0.09203 | -0.058 | 10.526
14 | 0.934 | 0.09929 | -0.054 | 9.411
14.5 | 0.9 | 0.10535 | -0.054 | 8.543
15 | 0.864 | 0.11366 | -0.054 | 7.602

## 50. Re 2M Mach 0.00 (2)
BIGFOIL.COM POLAR EXPORT
goe115
GOE 115 (MVA MK.2) |  |  |  | Cl Max: | 0.8159 | at alpha= | 4 | deg
XFOIL ncrit=9 |  |  |  | L/D Max: | 121.221 | at alpha= | 3.5 | deg
Re: | 2000000 |  |  | Cd Min: | 0.00747 | at alpha= | 4 | deg
Mach: | 0 |  |  | Cl=0 at alpha= | -99 | deg
|  |  |  | @ Cl=0.1, Cd= | 0.00604
|  |  |  | @ Cl=0.4, Cd= | 0.00604
|  |  |  | @ Cl=0.6, Cd= | 0.0061001
alpha (deg) | Cl | Cd | Cm | Cl/Cd
0.5 | 0.4444 | 0.00604 | -0.0883 | 73.5762
1 | 0.4996 | 0.00606 | -0.0883 | 82.4422
1.5 | 0.5556 | 0.00606 | -0.0883 | 91.6832
2.5 | 0.6662 | 0.00616 | -0.0882 | 108.1494
3.5 | 0.7746 | 0.00639 | -0.0876 | 121.2207
4 | 0.8159 | 0.00747 | -0.0854 | 109.2236

## 51. Re 2M Mach 0.10 (1)
BIGFOIL.COM POLAR EXPORT
goe115
GOE 115 (MVA MK.2) |  |  |  | Cl Max: | 1.328 | at alpha= | 9.5 | deg
JavaFoil+Calcfoil stall+Eppler ext transition |  |  |  | L/D Max: | 150.335 | at alpha= | 2.5 | deg
Re: | 2000000 |  |  | Cd Min: | 0.00479 | at alpha= | 2.5 | deg
Mach: | 0.1 |  |  | Cl=0 at alpha= | -3.7981 | deg
|  |  |  | @ Cl=0.1, Cd= | 0.0061703
|  |  |  | @ Cl=0.4, Cd= | 0.0061275
|  |  |  | @ Cl=0.6, Cd= | 0.0059439
alpha (deg) | Cl | Cd | Cm | Cl/Cd
-17.5 | -0.379 | 0.16204 | -0.023 | -2.34
-17 | -0.398 | 0.15138 | -0.023 | -2.631
-16.5 | -0.417 | 0.14512 | -0.024 | -2.873
-16 | -0.435 | 0.1341 | -0.024 | -3.246
-15.5 | -0.453 | 0.12499 | -0.025 | -3.624
-15 | -0.469 | 0.11897 | -0.026 | -3.945
-14.5 | -0.484 | 0.1109 | -0.026 | -4.365
-14 | -0.497 | 0.10323 | -0.027 | -4.813
-13.5 | -0.507 | 0.09621 | -0.027 | -5.269
-13 | -0.514 | 0.09 | -0.028 | -5.713
-12.5 | -0.518 | 0.08385 | -0.029 | -6.175
-12 | -0.518 | 0.07839 | -0.029 | -6.602
-11.5 | -0.513 | 0.07351 | -0.03 | -6.982
-11 | -0.504 | 0.06888 | -0.03 | -7.323
-10.5 | -0.491 | 0.06439 | -0.031 | -7.626
-10 | -0.473 | 0.06023 | -0.031 | -7.854
-9.5 | -0.451 | 0.05632 | -0.032 | -8.002
-9 | -0.424 | 0.05323 | -0.031 | -7.961
-8.5 | -0.394 | 0.0497 | -0.031 | -7.919
-8 | -0.36 | 0.04668 | -0.032 | -7.713
-7.5 | -0.323 | 0.04423 | -0.033 | -7.313
-7 | -0.283 | 0.04234 | -0.033 | -6.687
-6.5 | -0.241 | 0.0398 | -0.034 | -6.06
-6 | -0.198 | 0.03767 | -0.035 | -5.265
-5.5 | -0.155 | 0.03581 | -0.036 | -4.322
-5 | -0.111 | 0.03422 | -0.036 | -3.23
-4.5 | -0.066 | 0.03269 | -0.037 | -2.011
-4 | -0.021 | 0.03126 | -0.038 | -0.657
-3.5 | 0.031 | 0.00621 | -0.08 | 4.97
-3 | 0.087 | 0.00607 | -0.081 | 14.411
-2.5 | 0.144 | 0.00651 | -0.082 | 22.162
-2 | 0.201 | 0.00646 | -0.083 | 31.156
-1.5 | 0.258 | 0.00591 | -0.084 | 43.729
-1 | 0.316 | 0.00646 | -0.085 | 48.902
-0.5 | 0.373 | 0.00642 | -0.086 | 58.147
0 | 0.433 | 0.00577 | -0.087 | 75.177
0.5 | 0.491 | 0.00583 | -0.088 | 84.211
1 | 0.549 | 0.00578 | -0.09 | 94.99
1.5 | 0.605 | 0.00596 | -0.091 | 101.434
2 | 0.662 | 0.00575 | -0.092 | 115.238
2.5 | 0.72 | 0.00479 | -0.093 | 150.335
3 | 0.776 | 0.00586 | -0.094 | 132.504
3.5 | 0.833 | 0.00969 | -0.095 | 85.953
4 | 0.888 | 0.00926 | -0.096 | 95.948
4.5 | 0.944 | 0.00962 | -0.097 | 98.055
5 | 0.998 | 0.01003 | -0.098 | 99.473
5.5 | 1.052 | 0.0105 | -0.099 | 100.181
6 | 1.105 | 0.01097 | -0.1 | 100.741
6.5 | 1.154 | 0.01146 | -0.101 | 100.714
7 | 1.198 | 0.012 | -0.101 | 99.781
7.5 | 1.236 | 0.01034 | -0.103 | 119.541
8 | 1.269 | 0.01098 | -0.104 | 115.54
8.5 | 1.296 | 0.01174 | -0.105 | 110.393
9 | 1.316 | 0.01245 | -0.105 | 105.66
9.5 | 1.328 | 0.01321 | -0.106 | 100.563
10 | 1.32 | 0.01685 | -0.106 | 78.316
10.5 | 1.305 | 0.01829 | -0.106 | 71.331
11 | 1.288 | 0.01949 | -0.106 | 66.061
11.5 | 1.255 | 0.02193 | -0.106 | 57.22
12 | 1.219 | 0.02411 | -0.106 | 50.577
12.5 | 1.005 | 0.08087 | -0.06 | 12.431
13 | 0.973 | 0.08755 | -0.058 | 11.109
13.5 | 0.937 | 0.09453 | -0.055 | 9.907
14 | 0.899 | 0.10206 | -0.054 | 8.807
14.5 | 0.86 | 0.10925 | -0.054 | 7.867

## 52. Re 2M Mach 0.10 (2)
BIGFOIL.COM POLAR EXPORT
goe115
GOE 115 (MVA MK.2) |  |  |  | Cl Max: | 0.8202 | at alpha= | 4 | deg
XFOIL ncrit=9 |  |  |  | L/D Max: | 121.324 | at alpha= | 3.5 | deg
Re: | 2000000 |  |  | Cd Min: | 0.0219 | at alpha= | -11 | deg
Mach: | 0.1 |  |  | Cl=0 at alpha= | -3.5557 | deg
|  |  |  | @ Cl=0.1, Cd= | 0.0075728
|  |  |  | @ Cl=0.4, Cd= | 0.0066405
|  |  |  | @ Cl=0.6, Cd= | 0.0061145
alpha (deg) | Cl | Cd | Cm | Cl/Cd
-11 | -0.814 | 0.0219 | -0.0857 | -37.1689
-10.5 | -0.761 | 0.01862 | -0.0885 | -40.87
-10 | -0.7019 | 0.01591 | -0.0915 | -44.1169
-9.5 | -0.6353 | 0.01443 | -0.0948 | -44.0263
-9 | -0.5783 | 0.01208 | -0.0965 | -47.8725
-8.5 | -0.5275 | 0.01145 | -0.0956 | -46.0699
-8 | -0.4777 | 0.01076 | -0.0946 | -44.3959
-7.5 | -0.428 | 0.00983 | -0.0935 | -43.5402
-7 | -0.3741 | 0.0096 | -0.093 | -38.9688
-6.5 | -0.3197 | 0.00937 | -0.0926 | -34.1195
-6 | -0.2656 | 0.00908 | -0.0922 | -29.2511
-5.5 | -0.2102 | 0.00907 | -0.092 | -23.1753
-5 | -0.155 | 0.0091 | -0.0917 | -17.033
-4.5 | -0.1029 | 0.00845 | -0.091 | -12.1775
-4 | -0.0487 | 0.00821 | -0.0907 | -5.9318
-3.5 | 0.0061 | 0.00801 | -0.0904 | 0.76155
-3 | 0.0615 | 0.00787 | -0.0902 | 7.8145
-2.5 | 0.1159 | 0.00745 | -0.0899 | 15.557
-2 | 0.1709 | 0.00715 | -0.0896 | 23.9021
-1.5 | 0.2262 | 0.00695 | -0.0894 | 32.5468
-1 | 0.282 | 0.00681 | -0.0893 | 41.4097
0 | 0.3937 | 0.00672 | -0.0891 | 58.5863
0.5 | 0.4468 | 0.00605 | -0.0888 | 73.8512
1 | 0.5024 | 0.00606 | -0.0887 | 82.9043
1.5 | 0.5586 | 0.00607 | -0.0887 | 92.0264
2 | 0.6144 | 0.00613 | -0.0886 | 100.2284
2.5 | 0.6699 | 0.00618 | -0.0885 | 108.3981
3.5 | 0.7789 | 0.00642 | -0.088 | 121.324
4 | 0.8202 | 0.00755 | -0.0856 | 108.6358

## 53. Re 2M Mach 0.25 (1)
BIGFOIL.COM POLAR EXPORT
goe115
GOE 115 (MVA MK.2) |  |  |  | Cl Max: | 1.312 | at alpha= | 9 | deg
JavaFoil+Calcfoil stall+Eppler ext transition |  |  |  | L/D Max: | 157.749 | at alpha= | 2.5 | deg
Re: | 2000000 |  |  | Cd Min: | 0.00469 | at alpha= | 2.5 | deg
Mach: | 0.25 |  |  | Cl=0 at alpha= | -3.8019 | deg
|  |  |  | @ Cl=0.1, Cd= | 0.0060745
|  |  |  | @ Cl=0.4, Cd= | 0.0062444
|  |  |  | @ Cl=0.6, Cd= | 0.11353
alpha (deg) | Cl | Cd | Cm | Cl/Cd
-15.5 | -0.148 | 0.13806 | -0.026 | -1.07
-15 | -0.212 | 0.13461 | -0.026 | -1.576
-14.5 | -0.264 | 0.12784 | -0.026 | -2.063
-14 | -0.309 | 0.12497 | -0.026 | -2.475
-13.5 | -0.35 | 0.11162 | -0.027 | -3.135
-13 | -0.385 | 0.10181 | -0.028 | -3.785
-12.5 | -0.415 | 0.09447 | -0.029 | -4.391
-12 | -0.438 | 0.08692 | -0.029 | -5.036
-11.5 | -0.454 | 0.07937 | -0.03 | -5.715
-11 | -0.462 | 0.07297 | -0.031 | -6.331
-10.5 | -0.463 | 0.06765 | -0.031 | -6.84
-10 | -0.456 | 0.06257 | -0.032 | -7.288
-9.5 | -0.442 | 0.05833 | -0.033 | -7.582
-9 | -0.422 | 0.05388 | -0.032 | -7.825
-8.5 | -0.395 | 0.05034 | -0.032 | -7.852
-8 | -0.364 | 0.04736 | -0.032 | -7.69
-7.5 | -0.329 | 0.04464 | -0.033 | -7.369
-7 | -0.289 | 0.04229 | -0.034 | -6.829
-6.5 | -0.246 | 0.04003 | -0.035 | -6.154
-6 | -0.203 | 0.03787 | -0.036 | -5.358
-5.5 | -0.158 | 0.03596 | -0.036 | -4.407
-5 | -0.113 | 0.0343 | -0.037 | -3.302
-4.5 | -0.067 | 0.03269 | -0.038 | -2.064
-4 | -0.021 | 0.03132 | -0.039 | -0.673
-3.5 | 0.032 | 0.00616 | -0.082 | 5.143
-3 | 0.09 | 0.00609 | -0.083 | 14.746
-2.5 | 0.148 | 0.006 | -0.084 | 24.705
-2 | 0.207 | 0.0065 | -0.085 | 31.799
-1.5 | 0.265 | 0.00592 | -0.087 | 44.851
-1 | 0.325 | 0.00646 | -0.088 | 50.231
-0.5 | 0.383 | 0.00645 | -0.089 | 59.388
0 | 0.445 | 0.0057 | -0.09 | 78.083
0.5 | 0.505 | 0.00567 | -0.091 | 88.942
1 | 0.564 | 0.0057 | -0.092 | 98.9
1.5 | 0.622 | 0.00647 | -0.093 | 96.128
2 | 0.68 | 0.0061 | -0.094 | 111.519
2.5 | 0.739 | 0.00469 | -0.095 | 157.749
3 | 0.798 | 0.00593 | -0.096 | 134.586
3.5 | 0.855 | 0.00984 | -0.097 | 86.885
4 | 0.912 | 0.00953 | -0.098 | 95.701
4.5 | 0.969 | 0.00988 | -0.099 | 98.064
5 | 1.024 | 0.01035 | -0.1 | 98.959
5.5 | 1.079 | 0.01084 | -0.101 | 99.555
6 | 1.133 | 0.01135 | -0.102 | 99.761
6.5 | 1.182 | 0.01191 | -0.103 | 99.232
7 | 1.224 | 0.01253 | -0.104 | 97.641
7.5 | 1.259 | 0.01064 | -0.105 | 118.355
8 | 1.286 | 0.01143 | -0.106 | 112.552
8.5 | 1.305 | 0.01227 | -0.107 | 106.34
9 | 1.312 | 0.01314 | -0.108 | 99.881
9.5 | 1.29 | 0.01725 | -0.108 | 74.783
10 | 1.262 | 0.01894 | -0.108 | 66.656
10.5 | 1.227 | 0.02023 | -0.108 | 60.642
11 | 0.984 | 0.0702 | -0.059 | 14.019
11.5 | 0.935 | 0.07699 | -0.054 | 12.139
12 | 0.878 | 0.08397 | -0.053 | 10.458
12.5 | 0.813 | 0.09153 | -0.052 | 8.877
13 | 0.739 | 0.10169 | -0.05 | 7.268
13.5 | 0.659 | 0.11034 | -0.048 | 5.975
14 | 0.575 | 0.11353 | -0.05 | 5.065

## 54. Re 2M Mach 0.25 (2)
BIGFOIL.COM POLAR EXPORT
goe115
GOE 115 (MVA MK.2) |  |  |  | Cl Max: | 1.3065 | at alpha= | 11.5 | deg
XFOIL ncrit=9 |  |  |  | L/D Max: | 122.58 | at alpha= | 3.5 | deg
Re: | 2000000 |  |  | Cd Min: | 0.24427 | at alpha= | -20 | deg
Mach: | 0.25 |  |  | Cl=0 at alpha= | -3.5415 | deg
|  |  |  | @ Cl=0.1, Cd= | 0.0077043
|  |  |  | @ Cl=0.4, Cd= | 0.0067537
|  |  |  | @ Cl=0.6, Cd= | 0.0061693
alpha (deg) | Cl | Cd | Cm | Cl/Cd
-20 | -0.6451 | 0.24427 | 0.0307 | -2.6409
-19.5 | -0.6274 | 0.23796 | 0.0268 | -2.6366
-19 | -0.61 | 0.23131 | 0.0229 | -2.6372
-18.5 | -0.5928 | 0.22455 | 0.0192 | -2.6399
-18 | -0.5751 | 0.217 | 0.0154 | -2.6502
-17.5 | -0.5586 | 0.20963 | 0.0116 | -2.6647
-17 | -0.5429 | 0.202 | 0.008 | -2.6876
-16 | -0.5141 | 0.18778 | 0.0015 | -2.7378
-15.5 | -0.4983 | 0.18148 | -0.0015 | -2.7458
-15 | -0.4836 | 0.17453 | -0.0047 | -2.7709
-14.5 | -0.469 | 0.16684 | -0.008 | -2.8111
-14 | -0.456 | 0.15952 | -0.0111 | -2.8586
-13.5 | -0.4452 | 0.1514 | -0.0141 | -2.9406
-13 | -0.4338 | 0.14417 | -0.0169 | -3.0089
-12.5 | -0.4251 | 0.13597 | -0.0198 | -3.1264
-12 | -0.4206 | 0.1277 | -0.0224 | -3.2937
-11.5 | -0.4188 | 0.11753 | -0.026 | -3.5633
-11 | -0.4142 | 0.10974 | -0.0289 | -3.7744
-10 | -0.4213 | 0.09029 | -0.0366 | -4.6661
-9.5 | -0.4394 | 0.07876 | -0.0416 | -5.579
-9 | -0.5249 | 0.04551 | -0.0727 | -11.5337
-8.5 | -0.5337 | 0.01567 | -0.1031 | -34.0587
-8 | -0.4884 | 0.01371 | -0.1011 | -35.6236
-7.5 | -0.4403 | 0.01191 | -0.0993 | -36.9689
-7 | -0.3903 | 0.01034 | -0.0977 | -37.7466
-6.5 | -0.3334 | 0.01001 | -0.0968 | -33.3067
-6 | -0.276 | 0.00979 | -0.0962 | -28.192
-5.5 | -0.22 | 0.00939 | -0.0954 | -23.4292
-5 | -0.1631 | 0.00926 | -0.0948 | -17.6134
-4.5 | -0.1079 | 0.00883 | -0.0941 | -12.2197
-4 | -0.0519 | 0.00845 | -0.0935 | -6.142
-3.5 | 0.0047 | 0.00819 | -0.0931 | 0.57387
-2.5 | 0.1185 | 0.00761 | -0.0924 | 15.5716
-2 | 0.1753 | 0.00724 | -0.0921 | 24.2127
-1.5 | 0.2326 | 0.00701 | -0.0918 | 33.1812
-1 | 0.2899 | 0.00687 | -0.0917 | 42.198
-0.5 | 0.3476 | 0.00679 | -0.0916 | 51.1929
0 | 0.4054 | 0.00675 | -0.0915 | 60.0593
0.5 | 0.4599 | 0.00613 | -0.0911 | 75.0245
1 | 0.5176 | 0.0061 | -0.091 | 84.8525
1.5 | 0.5752 | 0.00615 | -0.0909 | 93.5285
2.5 | 0.6906 | 0.00624 | -0.0907 | 110.6731
3 | 0.7472 | 0.00636 | -0.0904 | 117.4843
3.5 | 0.8029 | 0.00655 | -0.0899 | 122.5802
4 | 0.844 | 0.00787 | -0.0871 | 107.2427
4.5 | 0.8722 | 0.00976 | -0.0823 | 89.3648
5.5 | 0.9883 | 0.01029 | -0.0828 | 96.0447
6 | 1.0383 | 0.01086 | -0.0811 | 95.6077
6.5 | 1.0825 | 0.01184 | -0.0783 | 91.4274
7 | 1.1274 | 0.0127 | -0.0757 | 88.7717
7.5 | 1.1688 | 0.01371 | -0.0725 | 85.2516
8 | 1.2083 | 0.01474 | -0.069 | 81.9742
8.5 | 1.2199 | 0.01691 | -0.0609 | 72.1407
9 | 1.2432 | 0.01837 | -0.055 | 67.6756
9.5 | 1.2601 | 0.02055 | -0.049 | 61.3187
10 | 1.2768 | 0.02322 | -0.0438 | 54.9871
10.5 | 1.2891 | 0.02689 | -0.0387 | 47.9398
11 | 1.3042 | 0.03036 | -0.0348 | 42.9578
11.5 | 1.3065 | 0.03548 | -0.0305 | 36.8236
12 | 1.2981 | 0.04171 | -0.0271 | 31.122
12.5 | 1.2839 | 0.04862 | -0.0253 | 26.4068
13 | 1.2532 | 0.05812 | -0.0252 | 21.5623
13.5 | 1.2068 | 0.07094 | -0.0275 | 17.0116
14 | 1.1228 | 0.09212 | -0.0363 | 12.1884
14.5 | 1.1077 | 0.10366 | -0.0423 | 10.6859
15 | 1.0717 | 0.12158 | -0.0527 | 8.8148
15.5 | 0.9668 | 0.16941 | -0.0775 | 5.7069
16 | 0.9479 | 0.18864 | -0.0871 | 5.0249
16.5 | 0.9547 | 0.19965 | -0.0925 | 4.7819

## 55. Re 2M Mach 0.50 (1)
BIGFOIL.COM POLAR EXPORT
goe115
GOE 115 (MVA MK.2) |  |  |  | Cl Max: | 1.288 | at alpha= | 6.5 | deg
JavaFoil+Calcfoil stall+Eppler ext transition |  |  |  | L/D Max: | 165.571 | at alpha= | 2.5 | deg
Re: | 2000000 |  |  | Cd Min: | 0.00499 | at alpha= | 2.5 | deg
Mach: | 0.5 |  |  | Cl=0 at alpha= | -3.7788 | deg
|  |  |  | @ Cl=0.1, Cd= | 0.024171
|  |  |  | @ Cl=0.4, Cd= | 0.0059729
|  |  |  | @ Cl=0.6, Cd= | 0.0063282
alpha (deg) | Cl | Cd | Cm | Cl/Cd
-20 | -0.822 | 0.173 | -0.031 | -4.754
-19.5 | -0.798 | 0.16866 | -0.031 | -4.733
-19 | -0.774 | 0.15517 | -0.032 | -4.991
-18.5 | -0.752 | 0.15448 | -0.034 | -4.87
-18 | -0.728 | 0.15352 | -0.034 | -4.74
-17.5 | -0.702 | 0.14725 | -0.034 | -4.767
-17 | -0.676 | 0.13635 | -0.033 | -4.958
-16.5 | -0.651 | 0.13308 | -0.033 | -4.89
-16 | -0.626 | 0.12902 | -0.033 | -4.849
-15.5 | -0.601 | 0.128 | -0.034 | -4.693
-15 | -0.577 | 0.12085 | -0.035 | -4.772
-14.5 | -0.549 | 0.11596 | -0.031 | -4.732
-14 | -0.524 | 0.10941 | -0.031 | -4.787
-13.5 | -0.499 | 0.10578 | -0.032 | -4.716
-13 | -0.474 | 0.10227 | -0.032 | -4.634
-12.5 | -0.449 | 0.09885 | -0.033 | -4.541
-12 | -0.424 | 0.09881 | -0.034 | -4.289
-11.5 | -0.399 | 0.09472 | -0.034 | -4.208
-11 | -0.373 | 0.09202 | -0.035 | -4.057
-10.5 | -0.348 | 0.08879 | -0.035 | -3.918
-10 | -0.322 | 0.08552 | -0.036 | -3.77
-9.5 | -0.297 | 0.08275 | -0.036 | -3.588
-9 | -0.271 | 0.08077 | -0.037 | -3.359
-8.5 | -0.246 | 0.07405 | -0.037 | -3.316
-8 | -0.22 | 0.06488 | -0.037 | -3.386
-7.5 | -0.319 | 0.0494 | -0.036 | -6.461
-7 | -0.298 | 0.04515 | -0.037 | -6.592
-6.5 | -0.261 | 0.04175 | -0.038 | -6.245
-6 | -0.218 | 0.03929 | -0.039 | -5.56
-5.5 | -0.173 | 0.03696 | -0.039 | -4.67
-5 | -0.124 | 0.03487 | -0.041 | -3.568
-4.5 | -0.074 | 0.03329 | -0.042 | -2.237
-4 | -0.023 | 0.0318 | -0.042 | -0.735
-3.5 | 0.029 | 0.03047 | -0.044 | 0.939
-3 | 0.081 | 0.02943 | -0.045 | 2.758
-2.5 | 0.165 | 0.00618 | -0.094 | 26.739
-2 | 0.231 | 0.00615 | -0.096 | 37.541
-1.5 | 0.296 | 0.00672 | -0.097 | 44.087
-1 | 0.363 | 0.00599 | -0.098 | 60.553
-0.5 | 0.428 | 0.00596 | -0.099 | 71.86
0 | 0.498 | 0.00585 | -0.1 | 85.076
0.5 | 0.564 | 0.00587 | -0.102 | 96.093
1 | 0.63 | 0.00671 | -0.103 | 93.974
1.5 | 0.694 | 0.00673 | -0.104 | 103.125
2 | 0.76 | 0.00607 | -0.105 | 125.178
2.5 | 0.826 | 0.00499 | -0.106 | 165.571
3 | 0.891 | 0.01083 | -0.108 | 82.234
3.5 | 0.954 | 0.01127 | -0.109 | 84.666
4 | 1.017 | 0.01148 | -0.11 | 88.548
4.5 | 1.078 | 0.01142 | -0.111 | 94.319
5 | 1.137 | 0.01207 | -0.112 | 94.154
5.5 | 1.193 | 0.01281 | -0.113 | 93.138
6 | 1.246 | 0.0136 | -0.114 | 91.639
6.5 | 1.288 | 0.0145 | -0.115 | 88.883
7 | 1.281 | 0.01571 | -0.115 | 81.564
7.5 | 1.23 | 0.01812 | -0.115 | 67.871
8 | 0.725 | 0.06117 | -0.049 | 11.858
8.5 | 0.645 | 0.06922 | -0.049 | 9.322
9 | 0.672 | 0.07417 | -0.054 | 9.064
9.5 | 0.699 | 0.07901 | -0.056 | 8.844
10 | 0.725 | 0.08408 | -0.056 | 8.62
10.5 | 0.751 | 0.08688 | -0.057 | 8.64
11 | 0.777 | 0.09036 | -0.057 | 8.594
11.5 | 0.802 | 0.09351 | -0.058 | 8.58

## 56. Re 2M Mach 0.50 (2)
BIGFOIL.COM POLAR EXPORT
goe115
GOE 115 (MVA MK.2) |  |  |  | Cl Max: | 1.1756 | at alpha= | 8.5 | deg
XFOIL ncrit=9 |  |  |  | L/D Max: | 126.042 | at alpha= | 3 | deg
Re: | 2000000 |  |  | Cd Min: | 0.26498 | at alpha= | -20 | deg
Mach: | 0.5 |  |  | Cl=0 at alpha= | -3.4923 | deg
|  |  |  | @ Cl=0.1, Cd= | 0.0083967
|  |  |  | @ Cl=0.4, Cd= | 0.0070199
|  |  |  | @ Cl=0.6, Cd= | 0.0063822
alpha (deg) | Cl | Cd | Cm | Cl/Cd
-20 | -0.693 | 0.26498 | 0.0364 | -2.6153
-19.5 | -0.6712 | 0.25709 | 0.0316 | -2.6108
-19 | -0.6488 | 0.24863 | 0.027 | -2.6095
-18.5 | -0.627 | 0.24041 | 0.0224 | -2.608
-18 | -0.6056 | 0.23209 | 0.0178 | -2.6093
-17.5 | -0.5848 | 0.2239 | 0.0134 | -2.6119
-17 | -0.5647 | 0.21558 | 0.0091 | -2.6194
-16.5 | -0.5447 | 0.20758 | 0.0051 | -2.624
-16 | -0.5259 | 0.20024 | 0.0015 | -2.6263
-15.5 | -0.5059 | 0.19288 | -0.0022 | -2.6229
-15 | -0.4862 | 0.18468 | -0.0061 | -2.6327
-14.5 | -0.4682 | 0.17663 | -0.0099 | -2.6507
-14 | -0.4506 | 0.16885 | -0.0134 | -2.6686
-13.5 | -0.4349 | 0.1606 | -0.0168 | -2.708
-13 | -0.419 | 0.15307 | -0.0199 | -2.7373
-12.5 | -0.2824 | 0.12811 | -0.0344 | -2.2044
-12 | -0.3929 | 0.13738 | -0.0255 | -2.86
-11 | -0.3714 | 0.12131 | -0.0313 | -3.0616
-10.5 | -0.3601 | 0.1142 | -0.0339 | -3.1532
-10 | -0.3532 | 0.10607 | -0.0367 | -3.3299
-9.5 | -0.3458 | 0.09873 | -0.0392 | -3.5025
-9 | -0.3209 | 0.08939 | -0.0479 | -3.5899
-8.5 | -0.2566 | 0.07424 | -0.074 | -3.4564
-8 | -0.233 | 0.06326 | -0.0879 | -3.6832
-7.5 | -0.244 | 0.05527 | -0.0908 | -4.4147
-6.5 | -0.2835 | 0.03274 | -0.1081 | -8.6591
-6 | -0.2751 | 0.02252 | -0.1145 | -12.2158
-5 | -0.1887 | 0.0129 | -0.1109 | -14.6279
-4.5 | -0.1283 | 0.01107 | -0.1087 | -11.5899
-4 | -0.0633 | 0.01023 | -0.1071 | -6.1877
-3.5 | -0.001 | 0.00911 | -0.1056 | -0.10977
-3 | 0.0642 | 0.00857 | -0.1045 | 7.4912
-2.5 | 0.1303 | 0.00825 | -0.1038 | 15.7939
-2 | 0.1944 | 0.00768 | -0.1031 | 25.3125
-1.5 | 0.2595 | 0.00735 | -0.1025 | 35.3061
-1 | 0.3251 | 0.00713 | -0.1022 | 45.5961
-0.5 | 0.3905 | 0.00703 | -0.1018 | 55.5477
0 | 0.4563 | 0.00696 | -0.1017 | 65.5603
0.5 | 0.5202 | 0.00666 | -0.1013 | 78.1081
1 | 0.584 | 0.00637 | -0.1009 | 91.6797
1.5 | 0.6498 | 0.00642 | -0.1007 | 101.215
2 | 0.716 | 0.00648 | -0.1004 | 110.4938
2.5 | 0.782 | 0.00656 | -0.0999 | 119.2073
3 | 0.847 | 0.00672 | -0.0991 | 126.0417
3.5 | 0.8978 | 0.00776 | -0.096 | 115.6959
4 | 0.919 | 0.01052 | -0.0883 | 87.3574
4.5 | 0.9715 | 0.01131 | -0.0849 | 85.8974
5 | 1.0236 | 0.01185 | -0.0813 | 86.3797
5.5 | 1.0861 | 0.01204 | -0.0801 | 90.2076
6 | 1.1231 | 0.01334 | -0.0735 | 84.1904
6.5 | 1.1285 | 0.01553 | -0.0625 | 72.6658
7 | 1.138 | 0.01839 | -0.0541 | 61.8815
7.5 | 1.1453 | 0.02233 | -0.0468 | 51.2897
8 | 1.1609 | 0.02704 | -0.0394 | 42.9327
8.5 | 1.1756 | 0.03247 | -0.0335 | 36.2057
9 | 1.1672 | 0.03946 | -0.0288 | 29.5793
9.5 | 1.147 | 0.04743 | -0.0265 | 24.183
10 | 1.1193 | 0.05655 | -0.0272 | 19.7931
10.5 | 1.0877 | 0.06739 | -0.03 | 16.1404
11 | 1.0509 | 0.08041 | -0.0356 | 13.0693
11.5 | 1.019 | 0.09459 | -0.0432 | 10.7728
12 | 0.9907 | 0.11054 | -0.0528 | 8.9624
12.5 | 0.9706 | 0.12744 | -0.0627 | 7.6161
13 | 0.9621 | 0.14336 | -0.0711 | 6.7111
13.5 | 0.9595 | 0.15737 | -0.0785 | 6.0971

## 57. Re 3M Mach 0.00 (1)
BIGFOIL.COM POLAR EXPORT
goe115
GOE 115 (MVA MK.2) |  |  |  | Cl Max: | 1.337 | at alpha= | 10 | deg
JavaFoil+Calcfoil stall+Eppler ext transition |  |  |  | L/D Max: | 159.202 | at alpha= | 2.5 | deg
Re: | 3000000 |  |  | Cd Min: | 0.0045 | at alpha= | 2.5 | deg
Mach: | 0 |  |  | Cl=0 at alpha= | -3.7768 | deg
|  |  |  | @ Cl=0.1, Cd= | 0.0058658
|  |  |  | @ Cl=0.4, Cd= | 0.0054768
|  |  |  | @ Cl=0.6, Cd= | 0.005605
alpha (deg) | Cl | Cd | Cm | Cl/Cd
-17.5 | -0.42 | 0.15103 | -0.023 | -2.78
-17 | -0.436 | 0.13978 | -0.024 | -3.123
-16.5 | -0.453 | 0.1343 | -0.024 | -3.37
-16 | -0.468 | 0.12744 | -0.025 | -3.674
-15.5 | -0.483 | 0.11828 | -0.025 | -4.082
-15 | -0.496 | 0.11193 | -0.026 | -4.433
-14.5 | -0.508 | 0.10416 | -0.026 | -4.875
-14 | -0.517 | 0.09822 | -0.027 | -5.268
-13.5 | -0.524 | 0.09261 | -0.028 | -5.663
-13 | -0.529 | 0.08695 | -0.028 | -6.08
-12.5 | -0.53 | 0.08162 | -0.029 | -6.488
-12 | -0.527 | 0.07658 | -0.029 | -6.878
-11.5 | -0.52 | 0.07166 | -0.03 | -7.258
-11 | -0.509 | 0.06733 | -0.03 | -7.564
-10.5 | -0.494 | 0.06276 | -0.031 | -7.875
-10 | -0.475 | 0.05877 | -0.032 | -8.081
-9.5 | -0.452 | 0.05489 | -0.032 | -8.227
-9 | -0.424 | 0.05207 | -0.031 | -8.142
-8.5 | -0.393 | 0.04943 | -0.032 | -7.954
-8 | -0.359 | 0.04663 | -0.033 | -7.705
-7.5 | -0.323 | 0.04405 | -0.033 | -7.323
-7 | -0.282 | 0.04171 | -0.034 | -6.766
-6.5 | -0.24 | 0.03951 | -0.035 | -6.084
-6 | -0.198 | 0.03719 | -0.035 | -5.313
-5.5 | -0.154 | 0.03531 | -0.036 | -4.366
-5 | -0.11 | 0.03375 | -0.037 | -3.262
-4.5 | -0.081 | 0.00609 | -0.077 | -13.24
-4 | -0.025 | 0.00589 | -0.079 | -4.276
-3.5 | 0.031 | 0.00579 | -0.08 | 5.31
-3 | 0.087 | 0.00577 | -0.081 | 15.071
-2.5 | 0.144 | 0.00619 | -0.082 | 23.207
-2 | 0.2 | 0.00613 | -0.083 | 32.686
-1.5 | 0.257 | 0.00558 | -0.084 | 46.092
-1 | 0.314 | 0.00549 | -0.085 | 57.238
-0.5 | 0.371 | 0.00553 | -0.086 | 67.094
0 | 0.431 | 0.00542 | -0.087 | 79.584
0.5 | 0.489 | 0.00598 | -0.088 | 81.656
1 | 0.546 | 0.00601 | -0.089 | 90.863
1.5 | 0.602 | 0.00559 | -0.09 | 107.684
2 | 0.659 | 0.00531 | -0.091 | 124.042
2.5 | 0.716 | 0.0045 | -0.092 | 159.202
3 | 0.773 | 0.0055 | -0.093 | 140.586
3.5 | 0.829 | 0.00922 | -0.094 | 89.861
4 | 0.884 | 0.0093 | -0.095 | 95.092
4.5 | 0.939 | 0.00891 | -0.096 | 105.451
5 | 0.993 | 0.00927 | -0.097 | 107.168
5.5 | 1.047 | 0.00967 | -0.098 | 108.255
6 | 1.1 | 0.0101 | -0.099 | 108.851
6.5 | 1.149 | 0.01056 | -0.1 | 108.871
7 | 1.193 | 0.01104 | -0.101 | 108.053
7.5 | 1.232 | 0.00953 | -0.102 | 129.188
8 | 1.265 | 0.01012 | -0.103 | 125.04
8.5 | 1.293 | 0.01081 | -0.104 | 119.681
9 | 1.315 | 0.01144 | -0.105 | 114.917
9.5 | 1.33 | 0.01213 | -0.106 | 109.598
10 | 1.337 | 0.01286 | -0.107 | 103.931
10.5 | 1.337 | 0.01362 | -0.108 | 98.162
11 | 1.312 | 0.01734 | -0.107 | 75.642
11.5 | 1.285 | 0.01914 | -0.107 | 67.153
12 | 1.259 | 0.0205 | -0.107 | 61.42
12.5 | 1.223 | 0.02263 | -0.107 | 54.03
13 | 1.176 | 0.02594 | -0.106 | 45.324
13.5 | 0.972 | 0.08907 | -0.062 | 10.917
14 | 0.937 | 0.09626 | -0.059 | 9.738
14.5 | 0.901 | 0.10254 | -0.057 | 8.791
15 | 0.865 | 0.10881 | -0.056 | 7.95

## 58. Re 3M Mach 0.00 (2)
BIGFOIL.COM POLAR EXPORT
goe115
GOE 115 (MVA MK.2) |  |  |  | Cl Max: | 1.5508 | at alpha= | 16.5 | deg
XFOIL ncrit=9 |  |  |  | L/D Max: | 124.278 | at alpha= | 3 | deg
Re: | 3000000 |  |  | Cd Min: | 0.11876 | at alpha= | 20 | deg
Mach: | 0 |  |  | Cl=0 at alpha= | -3.5415 | deg
|  |  |  | @ Cl=0.1, Cd= | 0.0068569
|  |  |  | @ Cl=0.4, Cd= | 0.0061531
|  |  |  | @ Cl=0.6, Cd= | 0.0055901
alpha (deg) | Cl | Cd | Cm | Cl/Cd
-14 | -1.0223 | 0.0403 | -0.0709 | -25.3672
-13.5 | -1.0183 | 0.02901 | -0.0837 | -35.1017
-13 | -1.0109 | 0.02415 | -0.0824 | -41.8592
-12.5 | -0.9772 | 0.02159 | -0.0817 | -45.2617
-12 | -0.9215 | 0.01904 | -0.085 | -48.3981
-11.5 | -0.8649 | 0.0172 | -0.0873 | -50.2849
-11 | -0.8151 | 0.01387 | -0.089 | -58.7671
-10.5 | -0.7519 | 0.01256 | -0.0918 | -59.8646
-10 | -0.6849 | 0.01152 | -0.0952 | -59.4531
-9.5 | -0.6341 | 0.01091 | -0.0945 | -58.121
-9 | -0.5847 | 0.01042 | -0.0935 | -56.1132
-8.5 | -0.5361 | 0.0095 | -0.0925 | -56.4316
-8 | -0.4841 | 0.00901 | -0.0919 | -53.7292
-7.5 | -0.431 | 0.00864 | -0.0915 | -49.8843
-7 | -0.3779 | 0.00816 | -0.0911 | -46.3113
-6.5 | -0.3236 | 0.00796 | -0.0908 | -40.6533
-6 | -0.2695 | 0.00772 | -0.0905 | -34.9093
-5.5 | -0.2145 | 0.00777 | -0.0904 | -27.6062
-4.5 | -0.1037 | 0.0079 | -0.0902 | -13.1266
-4 | -0.0508 | 0.00729 | -0.0897 | -6.9684
-3.5 | 0.0046 | 0.00717 | -0.0897 | 0.64156
-3 | 0.0599 | 0.00698 | -0.0895 | 8.5817
-2 | 0.1707 | 0.00664 | -0.0893 | 25.7078
-1 | 0.2817 | 0.00633 | -0.0891 | 44.5024
-0.5 | 0.3376 | 0.00624 | -0.0891 | 54.1026
0 | 0.3935 | 0.00619 | -0.0891 | 63.5703
0.5 | 0.4481 | 0.00588 | -0.0889 | 76.2075
1 | 0.5021 | 0.00555 | -0.0888 | 90.4685
1.5 | 0.5579 | 0.00556 | -0.0888 | 100.3417
2 | 0.6138 | 0.0056 | -0.0888 | 109.6071
2.5 | 0.6689 | 0.00569 | -0.0887 | 117.5571
3 | 0.7233 | 0.00582 | -0.0885 | 124.2784
3.5 | 0.7702 | 0.00661 | -0.087 | 116.5204
4 | 0.814 | 0.00769 | -0.0851 | 105.8518
4.5 | 0.8514 | 0.00926 | -0.0822 | 91.9438
5 | 0.8983 | 0.00928 | -0.0808 | 96.7996
5.5 | 0.9654 | 0.00907 | -0.0839 | 106.4388
6 | 1.0146 | 0.00953 | -0.0828 | 106.4638
6.5 | 1.0623 | 0.0101 | -0.0814 | 105.1782
7 | 1.1108 | 0.01056 | -0.0802 | 105.1894
7.5 | 1.1579 | 0.01112 | -0.0789 | 104.1277
8 | 1.1976 | 0.01222 | -0.0761 | 98.0033
8.5 | 1.2438 | 0.01273 | -0.0747 | 97.7062
9 | 1.2875 | 0.01337 | -0.0729 | 96.2977
9.5 | 1.3296 | 0.01405 | -0.0709 | 94.6335
10 | 1.3692 | 0.01481 | -0.0685 | 92.451
10.5 | 1.3975 | 0.01607 | -0.0641 | 86.9633
11 | 1.3961 | 0.01845 | -0.0549 | 75.6694
11.5 | 1.4176 | 0.02003 | -0.0505 | 70.7738
12 | 1.4389 | 0.02185 | -0.0467 | 65.8535
12.5 | 1.4624 | 0.02374 | -0.0438 | 61.6007
13 | 1.4831 | 0.02604 | -0.0413 | 56.9547
13.5 | 1.4939 | 0.02941 | -0.0384 | 50.7956
14 | 1.5217 | 0.03136 | -0.0373 | 48.5236
14.5 | 1.5298 | 0.03526 | -0.0353 | 43.3863
15 | 1.5359 | 0.03954 | -0.0337 | 38.8442
15.5 | 1.5299 | 0.04521 | -0.0322 | 33.8399
16 | 1.5487 | 0.04853 | -0.0321 | 31.9122
16.5 | 1.5508 | 0.0538 | -0.0318 | 28.8253
17 | 1.5418 | 0.06062 | -0.032 | 25.4339
17.5 | 1.5489 | 0.06571 | -0.0326 | 23.5718
18 | 1.5256 | 0.07488 | -0.0338 | 20.3739
18.5 | 1.5238 | 0.08153 | -0.0352 | 18.6901
19 | 1.5084 | 0.09055 | -0.0377 | 16.6582
19.5 | 1.4794 | 0.10253 | -0.0421 | 14.4289
20 | 1.4341 | 0.11876 | -0.0497 | 12.0756

## 59. Re 3M Mach 0.10 (1)
BIGFOIL.COM POLAR EXPORT
goe115
GOE 115 (MVA MK.2) |  |  |  | Cl Max: | 1.333 | at alpha= | 10 | deg
JavaFoil+Calcfoil stall+Eppler ext transition |  |  |  | L/D Max: | 162.001 | at alpha= | 2.5 | deg
Re: | 3000000 |  |  | Cd Min: | 0.00444 | at alpha= | 2.5 | deg
Mach: | 0.1 |  |  | Cl=0 at alpha= | -3.7768 | deg
|  |  |  | @ Cl=0.1, Cd= | 0.005899
|  |  |  | @ Cl=0.4, Cd= | 0.005473
|  |  |  | @ Cl=0.6, Cd= | 0.0056213
alpha (deg) | Cl | Cd | Cm | Cl/Cd
-17.5 | -0.379 | 0.15769 | -0.023 | -2.406
-17 | -0.398 | 0.14362 | -0.024 | -2.774
-16.5 | -0.417 | 0.13747 | -0.024 | -3.034
-16 | -0.435 | 0.12913 | -0.025 | -3.372
-15.5 | -0.453 | 0.12121 | -0.025 | -3.737
-15 | -0.469 | 0.11379 | -0.026 | -4.125
-14.5 | -0.484 | 0.10665 | -0.027 | -4.54
-14 | -0.497 | 0.10016 | -0.027 | -4.961
-13.5 | -0.507 | 0.09403 | -0.028 | -5.393
-13 | -0.514 | 0.08796 | -0.028 | -5.846
-12.5 | -0.518 | 0.08232 | -0.029 | -6.291
-12 | -0.518 | 0.07695 | -0.029 | -6.727
-11.5 | -0.513 | 0.07252 | -0.03 | -7.078
-11 | -0.505 | 0.06799 | -0.031 | -7.42
-10.5 | -0.491 | 0.06318 | -0.031 | -7.774
-10 | -0.473 | 0.05933 | -0.032 | -7.977
-9.5 | -0.451 | 0.05512 | -0.032 | -8.181
-9 | -0.424 | 0.05189 | -0.031 | -8.171
-8.5 | -0.394 | 0.0495 | -0.032 | -7.954
-8 | -0.36 | 0.04669 | -0.033 | -7.715
-7.5 | -0.324 | 0.04415 | -0.034 | -7.331
-7 | -0.283 | 0.04179 | -0.034 | -6.779
-6.5 | -0.241 | 0.03924 | -0.035 | -6.15
-6 | -0.198 | 0.03715 | -0.036 | -5.343
-5.5 | -0.155 | 0.03533 | -0.037 | -4.383
-5 | -0.111 | 0.03375 | -0.037 | -3.277
-4.5 | -0.081 | 0.00612 | -0.078 | -13.253
-4 | -0.025 | 0.00592 | -0.079 | -4.273
-3.5 | 0.031 | 0.00588 | -0.08 | 5.25
-3 | 0.087 | 0.00581 | -0.081 | 15.046
-2.5 | 0.144 | 0.0062 | -0.082 | 23.25
-2 | 0.201 | 0.00615 | -0.083 | 32.744
-1.5 | 0.258 | 0.00559 | -0.084 | 46.252
-1 | 0.316 | 0.0055 | -0.085 | 57.413
-0.5 | 0.373 | 0.0055 | -0.086 | 67.789
0 | 0.433 | 0.00544 | -0.087 | 79.632
0.5 | 0.491 | 0.00598 | -0.088 | 82.145
1 | 0.549 | 0.00594 | -0.09 | 92.374
1.5 | 0.605 | 0.00559 | -0.091 | 108.138
2 | 0.662 | 0.00533 | -0.092 | 124.188
2.5 | 0.72 | 0.00444 | -0.093 | 162.001
3 | 0.776 | 0.00545 | -0.094 | 142.597
3.5 | 0.833 | 0.00931 | -0.095 | 89.421
4 | 0.888 | 0.00935 | -0.096 | 94.998
4.5 | 0.944 | 0.00899 | -0.097 | 105.017
5 | 0.998 | 0.0093 | -0.098 | 107.315
5.5 | 1.052 | 0.00971 | -0.099 | 108.302
6 | 1.105 | 0.01015 | -0.1 | 108.835
6.5 | 1.154 | 0.01064 | -0.101 | 108.494
7 | 1.198 | 0.01113 | -0.102 | 107.622
7.5 | 1.236 | 0.00961 | -0.103 | 128.653
8 | 1.269 | 0.01017 | -0.104 | 124.795
8.5 | 1.296 | 0.01088 | -0.105 | 119.103
9 | 1.316 | 0.01155 | -0.105 | 113.9
9.5 | 1.328 | 0.01226 | -0.106 | 108.389
10 | 1.333 | 0.01295 | -0.107 | 102.955
10.5 | 1.33 | 0.01655 | -0.108 | 80.364
11 | 1.297 | 0.01778 | -0.107 | 72.934
11.5 | 1.267 | 0.01966 | -0.107 | 64.441
12 | 1.236 | 0.02112 | -0.107 | 58.507
12.5 | 1.189 | 0.02414 | -0.106 | 49.246
13 | 0.976 | 0.08447 | -0.062 | 11.556
13.5 | 0.94 | 0.09041 | -0.06 | 10.397
14 | 0.9 | 0.09855 | -0.057 | 9.135
14.5 | 0.86 | 0.10573 | -0.055 | 8.136
15 | 0.819 | 0.11156 | -0.055 | 7.346

## 60. Re 3M Mach 0.10 (2)
BIGFOIL.COM POLAR EXPORT
goe115
GOE 115 (MVA MK.2) |  |  |  | Cl Max: | 0.9034 | at alpha= | 5 | deg
XFOIL ncrit=9 |  |  |  | L/D Max: | 124.768 | at alpha= | 3 | deg
Re: | 3000000 |  |  | Cd Min: | 0.20553 | at alpha= | -17.5 | deg
Mach: | 0.1 |  |  | Cl=0 at alpha= | -3.5403 | deg
|  |  |  | @ Cl=0.1, Cd= | 0.0068852
|  |  |  | @ Cl=0.4, Cd= | 0.0061773
|  |  |  | @ Cl=0.6, Cd= | 0.0055977
alpha (deg) | Cl | Cd | Cm | Cl/Cd
-17.5 | -0.5623 | 0.20553 | 0.0127 | -2.7359
-17 | -0.5456 | 0.20005 | 0.0094 | -2.7273
-16.5 | -0.5305 | 0.19338 | 0.0061 | -2.7433
-16 | -0.5154 | 0.18551 | 0.0027 | -2.7783
-15.5 | -0.5019 | 0.17817 | -0.0004 | -2.817
-15 | -0.4895 | 0.17065 | -0.0035 | -2.8684
-14.5 | -0.4776 | 0.16325 | -0.0065 | -2.9256
-14 | -0.4657 | 0.15596 | -0.0095 | -2.986
-13 | -0.9182 | 0.04318 | -0.0687 | -21.2645
-12.5 | -0.946 | 0.02815 | -0.0831 | -33.6057
-11 | -0.8174 | 0.01594 | -0.0904 | -51.2798
-10.5 | -0.7575 | 0.01322 | -0.0933 | -57.2995
-10 | -0.6896 | 0.01198 | -0.0967 | -57.5626
-9.5 | -0.6389 | 0.01125 | -0.0959 | -56.7911
-9 | -0.5895 | 0.01066 | -0.0947 | -55.3002
-8.5 | -0.5401 | 0.00977 | -0.0936 | -55.2815
-8 | -0.4881 | 0.00915 | -0.0929 | -53.3443
-7.5 | -0.4347 | 0.00874 | -0.0924 | -49.7368
-7 | -0.3811 | 0.00823 | -0.0919 | -46.3062
-6.5 | -0.3264 | 0.00801 | -0.0915 | -40.7491
-6 | -0.2719 | 0.00777 | -0.0912 | -34.9936
-5.5 | -0.2164 | 0.0078 | -0.091 | -27.7436
-5 | -0.161 | 0.00781 | -0.0908 | -20.6146
-4.5 | -0.1048 | 0.00792 | -0.0907 | -13.2323
-4 | -0.0513 | 0.00731 | -0.0903 | -7.0178
-3.5 | 0.0045 | 0.00719 | -0.0902 | 0.62587
-3 | 0.0601 | 0.007 | -0.09 | 8.5857
-2.5 | 0.1157 | 0.00684 | -0.0899 | 16.9152
-2 | 0.1714 | 0.00666 | -0.0898 | 25.7357
-1 | 0.2833 | 0.00633 | -0.0896 | 44.7551
-0.5 | 0.3394 | 0.00625 | -0.0896 | 54.304
0 | 0.3957 | 0.0062 | -0.0895 | 63.8226
0.5 | 0.4506 | 0.00591 | -0.0894 | 76.2437
1 | 0.5049 | 0.00556 | -0.0892 | 90.8094
1.5 | 0.561 | 0.00557 | -0.0892 | 100.7181
2 | 0.6173 | 0.00561 | -0.0892 | 110.0357
2.5 | 0.6726 | 0.0057 | -0.0891 | 118
3 | 0.7274 | 0.00583 | -0.0889 | 124.7684
3.5 | 0.7741 | 0.00666 | -0.0873 | 116.2312
4 | 0.8181 | 0.00774 | -0.0854 | 105.6977
4.5 | 0.8559 | 0.00931 | -0.0824 | 91.9334
5 | 0.9034 | 0.00936 | -0.081 | 96.5171

## 61. Re 3M Mach 0.25 (1)
BIGFOIL.COM POLAR EXPORT
goe115
GOE 115 (MVA MK.2) |  |  |  | Cl Max: | 1.312 | at alpha= | 9 | deg
JavaFoil+Calcfoil stall+Eppler ext transition |  |  |  | L/D Max: | 169.03 | at alpha= | 2.5 | deg
Re: | 3000000 |  |  | Cd Min: | 0.00437 | at alpha= | 2.5 | deg
Mach: | 0.25 |  |  | Cl=0 at alpha= | -3.7759 | deg
|  |  |  | @ Cl=0.1, Cd= | 0.0058176
|  |  |  | @ Cl=0.4, Cd= | 0.0056053
|  |  |  | @ Cl=0.6, Cd= | 0.10826
alpha (deg) | Cl | Cd | Cm | Cl/Cd
-15.5 | -0.148 | 0.13169 | -0.026 | -1.122
-15 | -0.212 | 0.12916 | -0.027 | -1.643
-14.5 | -0.264 | 0.12287 | -0.027 | -2.148
-14 | -0.309 | 0.1203 | -0.027 | -2.572
-13.5 | -0.35 | 0.10745 | -0.027 | -3.258
-13 | -0.385 | 0.09856 | -0.028 | -3.911
-12.5 | -0.415 | 0.0909 | -0.029 | -4.565
-12 | -0.438 | 0.08328 | -0.03 | -5.258
-11.5 | -0.454 | 0.07665 | -0.03 | -5.919
-11 | -0.462 | 0.0709 | -0.031 | -6.517
-10.5 | -0.463 | 0.0656 | -0.032 | -7.055
-10 | -0.456 | 0.06143 | -0.032 | -7.426
-9.5 | -0.442 | 0.05635 | -0.033 | -7.85
-9 | -0.422 | 0.0529 | -0.033 | -7.973
-8.5 | -0.395 | 0.05011 | -0.033 | -7.891
-8 | -0.364 | 0.04727 | -0.033 | -7.707
-7.5 | -0.329 | 0.04456 | -0.034 | -7.385
-7 | -0.289 | 0.04165 | -0.035 | -6.937
-6.5 | -0.247 | 0.03946 | -0.036 | -6.246
-6 | -0.203 | 0.03734 | -0.036 | -5.437
-5.5 | -0.159 | 0.03547 | -0.037 | -4.471
-5 | -0.113 | 0.03382 | -0.038 | -3.352
-4.5 | -0.083 | 0.00612 | -0.08 | -13.573
-4 | -0.026 | 0.00641 | -0.081 | -4.053
-3.5 | 0.032 | 0.0058 | -0.082 | 5.464
-3 | 0.09 | 0.00574 | -0.083 | 15.643
-2.5 | 0.148 | 0.00619 | -0.084 | 23.943
-2 | 0.207 | 0.00614 | -0.085 | 33.666
-1.5 | 0.265 | 0.00555 | -0.087 | 47.817
-1 | 0.325 | 0.00544 | -0.088 | 59.622
-0.5 | 0.383 | 0.00546 | -0.089 | 70.256
0 | 0.445 | 0.00599 | -0.09 | 74.338
0.5 | 0.505 | 0.00597 | -0.091 | 84.481
1 | 0.564 | 0.00602 | -0.092 | 93.616
1.5 | 0.622 | 0.00607 | -0.093 | 102.324
2 | 0.68 | 0.00531 | -0.094 | 128.082
2.5 | 0.739 | 0.00437 | -0.095 | 169.03
3 | 0.798 | 0.00547 | -0.096 | 145.806
3.5 | 0.855 | 0.00948 | -0.097 | 90.191
4 | 0.912 | 0.00956 | -0.098 | 95.493
4.5 | 0.969 | 0.00927 | -0.099 | 104.556
5 | 1.024 | 0.00962 | -0.1 | 106.543
5.5 | 1.079 | 0.01006 | -0.101 | 107.315
6 | 1.133 | 0.01053 | -0.102 | 107.56
6.5 | 1.182 | 0.01105 | -0.103 | 107.021
7 | 1.224 | 0.01163 | -0.104 | 105.243
7.5 | 1.259 | 0.00987 | -0.105 | 127.5
8 | 1.286 | 0.01061 | -0.106 | 121.28
8.5 | 1.305 | 0.01138 | -0.107 | 114.647
9 | 1.312 | 0.01219 | -0.108 | 107.652
9.5 | 1.308 | 0.01292 | -0.109 | 101.291
10 | 1.272 | 0.01732 | -0.109 | 73.45
10.5 | 1.232 | 0.01892 | -0.108 | 65.118
11 | 1.179 | 0.02056 | -0.108 | 57.326
11.5 | 0.939 | 0.07409 | -0.06 | 12.668
12 | 0.879 | 0.08119 | -0.055 | 10.83
12.5 | 0.813 | 0.08838 | -0.054 | 9.201
13 | 0.74 | 0.09593 | -0.052 | 7.711
13.5 | 0.66 | 0.10723 | -0.05 | 6.153
14 | 0.576 | 0.10826 | -0.053 | 5.317

## 62. Re 3M Mach 0.25 (2)
BIGFOIL.COM POLAR EXPORT
goe115
GOE 115 (MVA MK.2) |  |  |  | Cl Max: | 1.3662 | at alpha= | 11.5 | deg
XFOIL ncrit=9 |  |  |  | L/D Max: | 126.904 | at alpha= | 3 | deg
Re: | 3000000 |  |  | Cd Min: | 0.24456 | at alpha= | -20 | deg
Mach: | 0.25 |  |  | Cl=0 at alpha= | -3.5277 | deg
|  |  |  | @ Cl=0.1, Cd= | 0.006978
|  |  |  | @ Cl=0.4, Cd= | 0.006239
|  |  |  | @ Cl=0.6, Cd= | 0.0056476
alpha (deg) | Cl | Cd | Cm | Cl/Cd
-20 | -0.648 | 0.24456 | 0.0322 | -2.6497
-19.5 | -0.6304 | 0.23777 | 0.0282 | -2.6513
-19 | -0.6132 | 0.2307 | 0.0243 | -2.658
-18.5 | -0.4304 | 0.19129 | 0.0086 | -2.25
-18 | -0.416 | 0.18587 | 0.0047 | -2.2381
-17.5 | -0.4017 | 0.18047 | 0.0008 | -2.2259
-17 | -0.3877 | 0.17459 | -0.0031 | -2.2206
-16.5 | -0.3756 | 0.1683 | -0.007 | -2.2317
-16 | -0.3636 | 0.16259 | -0.0108 | -2.2363
-15.5 | -0.3524 | 0.15705 | -0.0145 | -2.2439
-15 | -0.3428 | 0.15177 | -0.018 | -2.2587
-14.5 | -0.3403 | 0.14752 | -0.0214 | -2.3068
-14 | -0.3299 | 0.14247 | -0.0241 | -2.3156
-13.5 | -0.4556 | 0.14928 | -0.0131 | -3.052
-13 | -0.4461 | 0.14171 | -0.016 | -3.148
-12.5 | -0.4475 | 0.13031 | -0.0198 | -3.4341
-12 | -0.4384 | 0.123 | -0.0228 | -3.5642
-11.5 | -0.4281 | 0.11623 | -0.0256 | -3.6832
-11 | -0.4386 | 0.10407 | -0.0303 | -4.2145
-10.5 | -0.4389 | 0.09518 | -0.0341 | -4.6113
-10 | -0.6463 | 0.04208 | -0.0762 | -15.3588
-9 | -0.6034 | 0.01408 | -0.1027 | -42.8551
-8.5 | -0.5574 | 0.01212 | -0.1007 | -45.9901
-8 | -0.5069 | 0.01072 | -0.099 | -47.2854
-7.5 | -0.4539 | 0.00955 | -0.0976 | -47.5288
-7 | -0.3978 | 0.00897 | -0.0966 | -44.3478
-6.5 | -0.342 | 0.00833 | -0.0957 | -41.0564
-6 | -0.2844 | 0.00817 | -0.095 | -34.8103
-5.5 | -0.2275 | 0.00795 | -0.0943 | -28.6164
-5 | -0.1691 | 0.00799 | -0.0939 | -21.164
-4.5 | -0.1106 | 0.00802 | -0.0937 | -13.7905
-4 | -0.0546 | 0.0075 | -0.0932 | -7.28
-3.5 | 0.0032 | 0.00732 | -0.0929 | 0.43716
-3 | 0.0609 | 0.0071 | -0.0927 | 8.5775
-2.5 | 0.1186 | 0.00692 | -0.0925 | 17.1387
-2 | 0.1761 | 0.00672 | -0.0923 | 26.2054
-1.5 | 0.2338 | 0.00657 | -0.0922 | 35.586
-1 | 0.2916 | 0.00637 | -0.092 | 45.7771
-0.5 | 0.3493 | 0.0063 | -0.0919 | 55.4444
0 | 0.4075 | 0.00623 | -0.0919 | 65.4093
0.5 | 0.4649 | 0.00614 | -0.0918 | 75.7166
1 | 0.5202 | 0.0056 | -0.0916 | 92.8929
1.5 | 0.5779 | 0.00564 | -0.0915 | 102.4645
2 | 0.6363 | 0.00566 | -0.0915 | 112.4205
2.5 | 0.6933 | 0.00577 | -0.0913 | 120.156
3 | 0.75 | 0.00591 | -0.091 | 126.9036
3.5 | 0.7966 | 0.00687 | -0.089 | 115.9534
4 | 0.8369 | 0.00839 | -0.0861 | 99.7497
4.5 | 0.8802 | 0.00957 | -0.0835 | 91.9749
5 | 0.9301 | 0.00972 | -0.082 | 95.6893
5.5 | 0.9983 | 0.00937 | -0.0846 | 106.5422
6 | 1.0473 | 0.01003 | -0.0827 | 104.4167
6.5 | 1.0979 | 0.01055 | -0.081 | 104.0664
7 | 1.1465 | 0.01118 | -0.079 | 102.5492
7.5 | 1.1889 | 0.01222 | -0.0759 | 97.2913
8 | 1.2317 | 0.01312 | -0.0728 | 93.8796
8.5 | 1.2722 | 0.01409 | -0.0694 | 90.291
9 | 1.3068 | 0.01525 | -0.065 | 85.6918
9.5 | 1.3301 | 0.0165 | -0.0587 | 80.6121
10 | 1.3472 | 0.01835 | -0.0521 | 73.4169
10.5 | 1.348 | 0.02182 | -0.0449 | 61.7782
11 | 1.3583 | 0.02528 | -0.04 | 53.7302
11.5 | 1.3662 | 0.02934 | -0.0355 | 46.5644
12 | 1.3651 | 0.03453 | -0.0313 | 39.5337
12.5 | 1.3535 | 0.04103 | -0.0277 | 32.9881
13 | 1.3287 | 0.04928 | -0.0254 | 26.9623
13.5 | 1.2616 | 0.06354 | -0.0251 | 19.8552
14 | 1.2179 | 0.07634 | -0.0279 | 15.9536
14.5 | 1.1652 | 0.09236 | -0.0345 | 12.6159
15 | 1.1147 | 0.11087 | -0.0447 | 10.0541
15.5 | 1.0717 | 0.13141 | -0.0574 | 8.1554
16 | 0.9975 | 0.16899 | -0.0776 | 5.9027
16.5 | 0.9708 | 0.19268 | -0.0892 | 5.0384

## 63. Re 3M Mach 0.50 (1)
BIGFOIL.COM POLAR EXPORT
goe115
GOE 115 (MVA MK.2) |  |  |  | Cl Max: | 1.299 | at alpha= | 7 | deg
JavaFoil+Calcfoil stall+Eppler ext transition |  |  |  | L/D Max: | 180.051 | at alpha= | 2.5 | deg
Re: | 3000000 |  |  | Cd Min: | 0.00459 | at alpha= | 2.5 | deg
Mach: | 0.5 |  |  | Cl=0 at alpha= | -3.8017 | deg
|  |  |  | @ Cl=0.1, Cd= | 0.00649
|  |  |  | @ Cl=0.4, Cd= | 0.0059815
|  |  |  | @ Cl=0.6, Cd= | 0.0062154
alpha (deg) | Cl | Cd | Cm | Cl/Cd
-20 | -0.824 | 0.16688 | -0.031 | -4.935
-19.5 | -0.799 | 0.15882 | -0.032 | -5.033
-19 | -0.775 | 0.14854 | -0.032 | -5.219
-18.5 | -0.753 | 0.15002 | -0.034 | -5.018
-18 | -0.728 | 0.14398 | -0.034 | -5.058
-17.5 | -0.703 | 0.14058 | -0.035 | -5.003
-17 | -0.678 | 0.13124 | -0.035 | -5.167
-16.5 | -0.651 | 0.12681 | -0.034 | -5.136
-16 | -0.626 | 0.12112 | -0.034 | -5.172
-15.5 | -0.601 | 0.12212 | -0.034 | -4.923
-15 | -0.578 | 0.11467 | -0.036 | -5.037
-14.5 | -0.549 | 0.10893 | -0.032 | -5.04
-14 | -0.524 | 0.10602 | -0.032 | -4.943
-13.5 | -0.499 | 0.10048 | -0.032 | -4.968
-13 | -0.474 | 0.09704 | -0.033 | -4.887
-12.5 | -0.449 | 0.09372 | -0.033 | -4.792
-12 | -0.424 | 0.09193 | -0.034 | -4.613
-11.5 | -0.399 | 0.09012 | -0.035 | -4.426
-11 | -0.374 | 0.08709 | -0.035 | -4.289
-10.5 | -0.348 | 0.08385 | -0.036 | -4.152
-10 | -0.323 | 0.08095 | -0.037 | -3.986
-9.5 | -0.297 | 0.0782 | -0.037 | -3.799
-9 | -0.271 | 0.07646 | -0.038 | -3.551
-8.5 | -0.246 | 0.07026 | -0.038 | -3.497
-8 | -0.22 | 0.06369 | -0.037 | -3.45
-7.5 | -0.319 | 0.04808 | -0.036 | -6.64
-7 | -0.298 | 0.04413 | -0.037 | -6.746
-6.5 | -0.261 | 0.04166 | -0.038 | -6.26
-6 | -0.219 | 0.0386 | -0.039 | -5.661
-5.5 | -0.173 | 0.03641 | -0.04 | -4.742
-5 | -0.124 | 0.03441 | -0.042 | -3.617
-4.5 | -0.075 | 0.0328 | -0.042 | -2.272
-4 | -0.023 | 0.03139 | -0.043 | -0.745
-3.5 | 0.035 | 0.00617 | -0.092 | 5.708
-3 | 0.1 | 0.00649 | -0.093 | 15.402
-2.5 | 0.165 | 0.00637 | -0.094 | 25.938
-2 | 0.231 | 0.00577 | -0.096 | 39.968
-1.5 | 0.296 | 0.00569 | -0.097 | 52.072
-1 | 0.363 | 0.00564 | -0.098 | 64.291
-0.5 | 0.428 | 0.00624 | -0.099 | 68.625
0 | 0.498 | 0.00615 | -0.1 | 80.973
0.5 | 0.564 | 0.00621 | -0.102 | 90.769
1 | 0.63 | 0.00622 | -0.103 | 101.345
1.5 | 0.694 | 0.00628 | -0.104 | 110.617
2 | 0.76 | 0.00589 | -0.105 | 128.982
2.5 | 0.826 | 0.00459 | -0.107 | 180.051
3 | 0.891 | 0.01012 | -0.108 | 88.005
3.5 | 0.954 | 0.01053 | -0.109 | 90.63
4 | 1.017 | 0.011 | -0.11 | 92.393
4.5 | 1.078 | 0.01065 | -0.111 | 101.144
5 | 1.137 | 0.01124 | -0.112 | 101.134
5.5 | 1.193 | 0.01189 | -0.113 | 100.389
6 | 1.246 | 0.01261 | -0.114 | 98.843
6.5 | 1.288 | 0.01342 | -0.115 | 95.982
7 | 1.299 | 0.01442 | -0.117 | 90.089
7.5 | 1.236 | 0.01667 | -0.116 | 74.147
8 | 0.726 | 0.05812 | -0.052 | 12.49
8.5 | 0.646 | 0.06711 | -0.051 | 9.621
9 | 0.672 | 0.06968 | -0.055 | 9.651
9.5 | 0.699 | 0.07491 | -0.056 | 9.33
10 | 0.725 | 0.079 | -0.057 | 9.179
10.5 | 0.751 | 0.08177 | -0.058 | 9.185
11 | 0.777 | 0.08518 | -0.059 | 9.122
11.5 | 0.803 | 0.08827 | -0.059 | 9.095
12 | 0.829 | 0.09308 | -0.059 | 8.902

## 64. Re 3M Mach 0.50 (2)
BIGFOIL.COM POLAR EXPORT
goe115
GOE 115 (MVA MK.2) |  |  |  | Cl Max: | 1.1989 | at alpha= | 8.5 | deg
XFOIL ncrit=9 |  |  |  | L/D Max: | 134.873 | at alpha= | 3 | deg
Re: | 3000000 |  |  | Cd Min: | 0.26473 | at alpha= | -20 | deg
Mach: | 0.5 |  |  | Cl=0 at alpha= | -3.4848 | deg
|  |  |  | @ Cl=0.1, Cd= | 0.0074795
|  |  |  | @ Cl=0.4, Cd= | 0.0064809
|  |  |  | @ Cl=0.6, Cd= | 0.0058318
alpha (deg) | Cl | Cd | Cm | Cl/Cd
-20 | -0.696 | 0.26473 | 0.0378 | -2.6291
-19.5 | -0.6742 | 0.25662 | 0.033 | -2.6272
-19 | -0.6526 | 0.24832 | 0.0283 | -2.6281
-18.5 | -0.6313 | 0.2402 | 0.0237 | -2.6282
-18 | -0.6114 | 0.2321 | 0.0193 | -2.6342
-17.5 | -0.5903 | 0.22449 | 0.015 | -2.6295
-17 | -0.5694 | 0.21704 | 0.0109 | -2.6235
-16.5 | -0.5488 | 0.20921 | 0.0068 | -2.6232
-16 | -0.5282 | 0.2003 | 0.0026 | -2.637
-15.5 | -0.509 | 0.19196 | -0.0014 | -2.6516
-15 | -0.4905 | 0.18399 | -0.0051 | -2.6659
-14.5 | -0.4725 | 0.17607 | -0.0087 | -2.6836
-14 | -0.456 | 0.16868 | -0.0121 | -2.7033
-13.5 | -0.4387 | 0.16124 | -0.0154 | -2.7208
-13 | -0.4251 | 0.15235 | -0.0187 | -2.7903
-12.5 | -0.4123 | 0.1439 | -0.0219 | -2.8652
-12 | -0.4023 | 0.13513 | -0.0252 | -2.9771
-11.5 | -0.3869 | 0.12852 | -0.0279 | -3.0104
-11 | -0.3777 | 0.12027 | -0.031 | -3.1404
-10.5 | -0.3653 | 0.11324 | -0.0336 | -3.2259
-10 | -0.3564 | 0.10533 | -0.0364 | -3.3837
-9.5 | -0.3088 | 0.09188 | -0.055 | -3.3609
-9 | -0.2438 | 0.07598 | -0.0825 | -3.2087
-8.5 | -0.2519 | 0.06776 | -0.0859 | -3.7175
-8 | -0.2606 | 0.05949 | -0.0897 | -4.3806
-7.5 | -0.2688 | 0.05206 | -0.0926 | -5.1633
-7 | -0.2909 | 0.04309 | -0.0968 | -6.751
-6.5 | -0.3019 | 0.02875 | -0.1128 | -10.5009
-6 | -0.2844 | 0.02081 | -0.1152 | -13.6665
-5.5 | -0.2511 | 0.01405 | -0.1132 | -17.8719
-5 | -0.1959 | 0.01103 | -0.1105 | -17.7607
-4 | -0.0678 | 0.00877 | -0.1068 | -7.7309
-3.5 | -0.002 | 0.00815 | -0.1056 | -0.2454
-3 | 0.0638 | 0.00766 | -0.1047 | 8.329
-2.5 | 0.13 | 0.00733 | -0.104 | 17.7353
-2 | 0.1961 | 0.00705 | -0.1035 | 27.8156
-1.5 | 0.2618 | 0.00683 | -0.103 | 38.3309
-1 | 0.328 | 0.00667 | -0.1028 | 49.1754
-0.5 | 0.3933 | 0.00649 | -0.1025 | 60.6009
0 | 0.4596 | 0.0064 | -0.1024 | 71.8125
0.5 | 0.5252 | 0.00639 | -0.1022 | 82.1909
1 | 0.5881 | 0.00583 | -0.1017 | 100.8748
1.5 | 0.6541 | 0.00584 | -0.1015 | 112.0034
2 | 0.7207 | 0.00588 | -0.1013 | 122.568
2.5 | 0.7861 | 0.00603 | -0.1007 | 130.3648
3 | 0.8497 | 0.0063 | -0.0997 | 134.873
3.5 | 0.8966 | 0.00763 | -0.096 | 117.5098
4 | 0.9258 | 0.00994 | -0.0893 | 93.1388
4.5 | 0.9827 | 0.01053 | -0.0866 | 93.3238
5 | 1.0391 | 0.01111 | -0.0836 | 93.5284
5.5 | 1.0899 | 0.01179 | -0.0794 | 92.4427
6.5 | 1.1696 | 0.01375 | -0.0678 | 85.0618
7 | 1.1794 | 0.01618 | -0.058 | 72.8925
7.5 | 1.1856 | 0.01982 | -0.0501 | 59.8184
8 | 1.188 | 0.02484 | -0.042 | 47.8261
8.5 | 1.1989 | 0.03101 | -0.0345 | 38.6617
9 | 1.1868 | 0.03826 | -0.0291 | 31.0193
9.5 | 1.1628 | 0.04639 | -0.0264 | 25.0657
10 | 1.1328 | 0.05577 | -0.0263 | 20.312
10.5 | 1.0992 | 0.06651 | -0.0288 | 16.5268
11 | 1.0655 | 0.07863 | -0.0337 | 13.5508
11.5 | 1.0313 | 0.09259 | -0.0409 | 11.1384
12 | 1.001 | 0.10829 | -0.0503 | 9.2437
12.5 | 0.9786 | 0.12503 | -0.0604 | 7.8269
13 | 0.9691 | 0.14102 | -0.0691 | 6.8721
13.5 | 0.965 | 0.15518 | -0.0767 | 6.2186

## 65. Re 4M Mach 0.00 (1)
BIGFOIL.COM POLAR EXPORT
goe115
GOE 115 (MVA MK.2) |  |  |  | Cl Max: | 1.337 | at alpha= | 10 | deg
JavaFoil+Calcfoil stall+Eppler ext transition |  |  |  | L/D Max: | 168.944 | at alpha= | 2.5 | deg
Re: | 4000000 |  |  | Cd Min: | 0.00424 | at alpha= | 2.5 | deg
Mach: | 0 |  |  | Cl=0 at alpha= | -3.7768 | deg
|  |  |  | @ Cl=0.1, Cd= | 0.0059954
|  |  |  | @ Cl=0.4, Cd= | 0.0057403
|  |  |  | @ Cl=0.6, Cd= | 0.0053071
alpha (deg) | Cl | Cd | Cm | Cl/Cd
-17.5 | -0.42 | 0.14817 | -0.023 | -2.834
-17 | -0.437 | 0.13752 | -0.024 | -3.174
-16.5 | -0.453 | 0.1327 | -0.024 | -3.412
-16 | -0.468 | 0.12341 | -0.025 | -3.794
-15.5 | -0.483 | 0.11722 | -0.026 | -4.12
-15 | -0.496 | 0.1092 | -0.026 | -4.544
-14.5 | -0.508 | 0.10363 | -0.027 | -4.901
-14 | -0.517 | 0.09633 | -0.027 | -5.372
-13.5 | -0.525 | 0.09081 | -0.028 | -5.776
-13 | -0.529 | 0.0859 | -0.028 | -6.155
-12.5 | -0.53 | 0.08057 | -0.029 | -6.574
-12 | -0.527 | 0.07567 | -0.029 | -6.962
-11.5 | -0.52 | 0.07054 | -0.03 | -7.374
-11 | -0.509 | 0.0662 | -0.031 | -7.694
-10.5 | -0.494 | 0.06192 | -0.031 | -7.983
-10 | -0.475 | 0.0578 | -0.032 | -8.219
-9.5 | -0.452 | 0.05435 | -0.032 | -8.31
-9 | -0.424 | 0.05172 | -0.032 | -8.2
-8.5 | -0.393 | 0.04888 | -0.032 | -8.046
-8 | -0.359 | 0.04564 | -0.033 | -7.875
-7.5 | -0.323 | 0.04308 | -0.034 | -7.49
-7 | -0.282 | 0.04103 | -0.034 | -6.882
-6.5 | -0.24 | 0.03885 | -0.035 | -6.191
-6 | -0.244 | 0.00627 | -0.074 | -38.828
-5.5 | -0.19 | 0.0061 | -0.075 | -31.164
-5 | -0.136 | 0.00596 | -0.076 | -22.778
-4.5 | -0.081 | 0.0059 | -0.077 | -13.673
-4 | -0.025 | 0.0057 | -0.079 | -4.417
-3.5 | 0.031 | 0.00604 | -0.08 | 5.091
-3 | 0.087 | 0.006 | -0.081 | 14.503
-2.5 | 0.144 | 0.00598 | -0.082 | 24.021
-2 | 0.2 | 0.0054 | -0.083 | 37.078
-1.5 | 0.257 | 0.00538 | -0.084 | 47.817
-1 | 0.314 | 0.00527 | -0.085 | 59.7
-0.5 | 0.371 | 0.00575 | -0.086 | 64.615
0 | 0.431 | 0.00573 | -0.087 | 75.28
0.5 | 0.489 | 0.00576 | -0.088 | 84.838
1 | 0.546 | 0.00577 | -0.089 | 94.521
1.5 | 0.602 | 0.00529 | -0.09 | 113.718
2 | 0.659 | 0.00509 | -0.091 | 129.554
2.5 | 0.716 | 0.00424 | -0.092 | 168.944
3 | 0.773 | 0.00521 | -0.093 | 148.231
3.5 | 0.829 | 0.00884 | -0.094 | 93.697
4 | 0.884 | 0.00914 | -0.095 | 96.714
4.5 | 0.939 | 0.00853 | -0.096 | 110.108
5 | 0.993 | 0.00884 | -0.097 | 112.362
5.5 | 1.047 | 0.00917 | -0.098 | 114.122
6 | 1.1 | 0.00956 | -0.099 | 115.012
6.5 | 1.149 | 0.00998 | -0.1 | 115.091
7 | 1.193 | 0.01047 | -0.101 | 113.939
7.5 | 1.232 | 0.00907 | -0.102 | 135.747
8 | 1.265 | 0.00959 | -0.103 | 131.96
8.5 | 1.293 | 0.01024 | -0.104 | 126.273
9 | 1.315 | 0.01086 | -0.105 | 121.037
9.5 | 1.33 | 0.0115 | -0.106 | 115.611
10 | 1.337 | 0.01219 | -0.107 | 109.665
10.5 | 1.337 | 0.01303 | -0.108 | 102.648
11 | 1.33 | 0.01353 | -0.109 | 98.305
11.5 | 1.292 | 0.01789 | -0.107 | 72.202
12 | 1.265 | 0.01916 | -0.108 | 66.048
12.5 | 1.231 | 0.02086 | -0.108 | 58.998
13 | 1.186 | 0.02355 | -0.107 | 50.378
13.5 | 1.133 | 0.0279 | -0.106 | 40.618
14 | 0.939 | 0.09385 | -0.061 | 10.009
14.5 | 0.904 | 0.10082 | -0.06 | 8.963
15 | 0.867 | 0.10677 | -0.06 | 8.122

## 66. Re 4M Mach 0.00 (2)
BIGFOIL.COM POLAR EXPORT
goe115
GOE 115 (MVA MK.2) |  |  |  | Cl Max: | 1.6452 | at alpha= | 16 | deg
XFOIL ncrit=9 |  |  |  | L/D Max: | 128.333 | at alpha= | 3 | deg
Re: | 4000000 |  |  | Cd Min: | 0.11126 | at alpha= | 20 | deg
Mach: | 0 |  |  | Cl=0 at alpha= | -3.5351 | deg
|  |  |  | @ Cl=0.1, Cd= | 0.0064178
|  |  |  | @ Cl=0.4, Cd= | 0.0058941
|  |  |  | @ Cl=0.6, Cd= | 0.005289
alpha (deg) | Cl | Cd | Cm | Cl/Cd
-15.5 | -1.0235 | 0.05992 | -0.0562 | -17.0811
-15 | -1.135 | 0.03205 | -0.0844 | -35.4134
-14.5 | -1.1299 | 0.02647 | -0.0863 | -42.6861
-14 | -1.113 | 0.02293 | -0.0847 | -48.539
-13.5 | -1.0833 | 0.02089 | -0.0825 | -51.8573
-13 | -1.0353 | 0.01848 | -0.0841 | -56.0227
-12.5 | -0.9787 | 0.01669 | -0.0865 | -58.6399
-12 | -0.924 | 0.01511 | -0.088 | -61.1516
-11.5 | -0.8673 | 0.01386 | -0.0895 | -62.5758
-11 | -0.8015 | 0.01273 | -0.0928 | -62.9615
-10.5 | -0.7397 | 0.01118 | -0.0953 | -66.1628
-10 | -0.6927 | 0.01049 | -0.0939 | -66.0343
-9.5 | -0.6433 | 0.00994 | -0.093 | -64.7183
-9 | -0.5922 | 0.00943 | -0.0923 | -62.7996
-8.5 | -0.5399 | 0.00903 | -0.0918 | -59.7896
-8 | -0.4879 | 0.00837 | -0.0913 | -58.2915
-7.5 | -0.4344 | 0.00798 | -0.091 | -54.4361
-7 | -0.3805 | 0.00769 | -0.0907 | -49.4798
-6.5 | -0.3267 | 0.00739 | -0.0904 | -44.2084
-6 | -0.2721 | 0.00729 | -0.0901 | -37.3251
-5.5 | -0.2175 | 0.00716 | -0.0899 | -30.3771
-5 | -0.1622 | 0.00715 | -0.0898 | -22.6853
-4.5 | -0.1063 | 0.00716 | -0.0898 | -14.8464
-4 | -0.0516 | 0.00683 | -0.0896 | -7.5549
-3.5 | 0.0039 | 0.00668 | -0.0896 | 0.58383
-3 | 0.0595 | 0.00652 | -0.0895 | 9.1258
-2.5 | 0.115 | 0.00638 | -0.0894 | 18.0251
-2 | 0.1707 | 0.00622 | -0.0894 | 27.4437
-1.5 | 0.2267 | 0.0061 | -0.0894 | 37.1639
-1 | 0.2826 | 0.00606 | -0.0894 | 46.6337
-0.5 | 0.3386 | 0.00593 | -0.0894 | 57.0995
0 | 0.3945 | 0.0059 | -0.0894 | 66.8644
0.5 | 0.4507 | 0.00584 | -0.0894 | 77.1747
1 | 0.5035 | 0.00529 | -0.0891 | 95.1796
1.5 | 0.5596 | 0.00526 | -0.0891 | 106.3878
2 | 0.6153 | 0.0053 | -0.0891 | 116.0943
2.5 | 0.67 | 0.00544 | -0.089 | 123.1618
3 | 0.7238 | 0.00564 | -0.0887 | 128.3333
3.5 | 0.7676 | 0.00672 | -0.0867 | 114.2262
4 | 0.8052 | 0.00843 | -0.0837 | 95.516
4.5 | 0.8547 | 0.00895 | -0.0827 | 95.4972
5 | 0.9052 | 0.00926 | -0.0819 | 97.7538
5.5 | 0.9451 | 0.00862 | -0.079 | 109.6404
6.5 | 1.0698 | 0.00943 | -0.0828 | 113.4464
7 | 1.1186 | 0.00987 | -0.0817 | 113.3333
7.5 | 1.1636 | 0.01062 | -0.0798 | 109.5669
8 | 1.2114 | 0.01107 | -0.0787 | 109.4309
8.5 | 1.2577 | 0.01161 | -0.0772 | 108.329
9 | 1.3026 | 0.01221 | -0.0756 | 106.683
9.5 | 1.3458 | 0.01287 | -0.0737 | 104.5688
10 | 1.3794 | 0.01411 | -0.0701 | 97.7605
10.5 | 1.4153 | 0.01504 | -0.0671 | 94.1024
11 | 1.4497 | 0.0158 | -0.0638 | 91.7532
11.5 | 1.4736 | 0.01686 | -0.0587 | 87.4021
12 | 1.4978 | 0.01815 | -0.0543 | 82.5234
12.5 | 1.5229 | 0.01962 | -0.0507 | 77.6198
13 | 1.5474 | 0.02134 | -0.0477 | 72.5117
13.5 | 1.5642 | 0.02383 | -0.0445 | 65.6399
14 | 1.5932 | 0.02549 | -0.0428 | 62.5029
14.5 | 1.6078 | 0.02845 | -0.0404 | 56.5132
15 | 1.621 | 0.03169 | -0.0383 | 51.1518
15.5 | 1.6252 | 0.03594 | -0.0363 | 45.2198
16 | 1.6452 | 0.03881 | -0.0355 | 42.3911
16.5 | 1.6444 | 0.04389 | -0.0342 | 37.4664
17 | 1.6412 | 0.04955 | -0.0335 | 33.1221
17.5 | 1.5764 | 0.06291 | -0.0333 | 25.058
18 | 1.591 | 0.06708 | -0.0338 | 23.7179
18.5 | 1.5544 | 0.07803 | -0.0354 | 19.9205
19 | 1.5524 | 0.08461 | -0.0367 | 18.3477
19.5 | 1.5271 | 0.09476 | -0.0392 | 16.1154
20 | 1.4724 | 0.11126 | -0.0457 | 13.2339

## 67. Re 4M Mach 0.10 (1)
BIGFOIL.COM POLAR EXPORT
goe115
GOE 115 (MVA MK.2) |  |  |  | Cl Max: | 1.333 | at alpha= | 10 | deg
JavaFoil+Calcfoil stall+Eppler ext transition |  |  |  | L/D Max: | 169.466 | at alpha= | 2.5 | deg
Re: | 4000000 |  |  | Cd Min: | 0.00425 | at alpha= | 2.5 | deg
Mach: | 0.1 |  |  | Cl=0 at alpha= | -3.7768 | deg
|  |  |  | @ Cl=0.1, Cd= | 0.0059363
|  |  |  | @ Cl=0.4, Cd= | 0.005754
|  |  |  | @ Cl=0.6, Cd= | 0.0053275
alpha (deg) | Cl | Cd | Cm | Cl/Cd
-17.5 | -0.379 | 0.15234 | -0.023 | -2.491
-17 | -0.398 | 0.14073 | -0.024 | -2.831
-16.5 | -0.417 | 0.13465 | -0.024 | -3.098
-16 | -0.436 | 0.12732 | -0.025 | -3.421
-15.5 | -0.453 | 0.1199 | -0.026 | -3.779
-15 | -0.47 | 0.11254 | -0.026 | -4.172
-14.5 | -0.484 | 0.10434 | -0.027 | -4.641
-14 | -0.497 | 0.098 | -0.027 | -5.071
-13.5 | -0.507 | 0.09232 | -0.028 | -5.494
-13 | -0.514 | 0.08695 | -0.028 | -5.915
-12.5 | -0.518 | 0.08121 | -0.029 | -6.378
-12 | -0.518 | 0.07601 | -0.03 | -6.812
-11.5 | -0.513 | 0.0714 | -0.03 | -7.19
-11 | -0.505 | 0.06682 | -0.031 | -7.551
-10.5 | -0.491 | 0.06235 | -0.031 | -7.878
-10 | -0.473 | 0.0581 | -0.032 | -8.147
-9.5 | -0.451 | 0.05454 | -0.032 | -8.27
-9 | -0.424 | 0.05187 | -0.032 | -8.178
-8.5 | -0.394 | 0.04904 | -0.032 | -8.033
-8 | -0.36 | 0.04568 | -0.033 | -7.889
-7.5 | -0.324 | 0.04315 | -0.034 | -7.504
-7 | -0.283 | 0.04108 | -0.035 | -6.899
-6.5 | -0.241 | 0.03889 | -0.036 | -6.209
-6 | -0.245 | 0.00632 | -0.075 | -38.712
-5.5 | -0.191 | 0.00614 | -0.076 | -31.096
-5 | -0.136 | 0.00598 | -0.077 | -22.789
-4.5 | -0.081 | 0.00581 | -0.078 | -13.96
-4 | -0.025 | 0.00574 | -0.079 | -4.408
-3.5 | 0.031 | 0.00598 | -0.08 | 5.163
-3 | 0.087 | 0.00595 | -0.081 | 14.701
-2.5 | 0.144 | 0.00589 | -0.082 | 24.513
-2 | 0.201 | 0.00535 | -0.083 | 37.653
-1.5 | 0.258 | 0.00538 | -0.084 | 48.002
-1 | 0.316 | 0.00585 | -0.085 | 53.993
-0.5 | 0.373 | 0.00579 | -0.086 | 64.494
0 | 0.433 | 0.00571 | -0.087 | 75.945
0.5 | 0.491 | 0.00575 | -0.088 | 85.39
1 | 0.549 | 0.00571 | -0.09 | 96.098
1.5 | 0.605 | 0.00529 | -0.091 | 114.277
2 | 0.662 | 0.0051 | -0.092 | 129.774
2.5 | 0.72 | 0.00425 | -0.093 | 169.466
3 | 0.776 | 0.00521 | -0.094 | 148.963
3.5 | 0.833 | 0.00883 | -0.095 | 94.298
4 | 0.888 | 0.00916 | -0.096 | 96.985
4.5 | 0.944 | 0.00855 | -0.097 | 110.357
5 | 0.998 | 0.00889 | -0.098 | 112.253
5.5 | 1.052 | 0.00925 | -0.099 | 113.661
6 | 1.105 | 0.00965 | -0.1 | 114.46
6.5 | 1.154 | 0.01007 | -0.101 | 114.579
7 | 1.198 | 0.01054 | -0.102 | 113.658
7.5 | 1.236 | 0.0091 | -0.103 | 135.831
8 | 1.269 | 0.00967 | -0.104 | 131.198
8.5 | 1.296 | 0.01034 | -0.105 | 125.351
9 | 1.316 | 0.01095 | -0.105 | 120.138
9.5 | 1.328 | 0.01162 | -0.106 | 114.281
10 | 1.333 | 0.01228 | -0.107 | 108.599
10.5 | 1.33 | 0.01311 | -0.108 | 101.418
11 | 1.319 | 0.0165 | -0.109 | 79.921
11.5 | 1.273 | 0.01839 | -0.108 | 69.194
12 | 1.242 | 0.01967 | -0.108 | 63.156
12.5 | 1.2 | 0.02177 | -0.108 | 55.137
13 | 1.141 | 0.02641 | -0.106 | 43.197
13.5 | 0.942 | 0.08857 | -0.062 | 10.636
14 | 0.902 | 0.09585 | -0.06 | 9.413
14.5 | 0.862 | 0.10351 | -0.058 | 8.326
15 | 0.82 | 0.10959 | -0.057 | 7.487

## 68. Re 4M Mach 0.10 (2)
BIGFOIL.COM POLAR EXPORT
goe115
GOE 115 (MVA MK.2) |  |  |  | Cl Max: | 1.6185 | at alpha= | 16 | deg
XFOIL ncrit=9 |  |  |  | L/D Max: | 128.832 | at alpha= | 3 | deg
Re: | 4000000 |  |  | Cd Min: | 0.2213 | at alpha= | -18.5 | deg
Mach: | 0.1 |  |  | Cl=0 at alpha= | -3.5332 | deg
|  |  |  | @ Cl=0.1, Cd= | 0.0064316
|  |  |  | @ Cl=0.4, Cd= | 0.0058971
|  |  |  | @ Cl=0.6, Cd= | 0.0052966
alpha (deg) | Cl | Cd | Cm | Cl/Cd
-18.5 | -0.5931 | 0.2213 | 0.0209 | -2.6801
-18 | -0.5773 | 0.21415 | 0.0173 | -2.6958
-17.5 | -0.5621 | 0.20688 | 0.0137 | -2.717
-17 | -0.5509 | 0.19818 | 0.01 | -2.7798
-16.5 | -0.5359 | 0.19166 | 0.0067 | -2.7961
-16 | -0.5194 | 0.18606 | 0.0036 | -2.7916
-14.5 | -0.8793 | 0.0695 | -0.0495 | -12.6518
-14 | -1.0337 | 0.03666 | -0.0793 | -28.1969
-13.5 | -1.0513 | 0.02642 | -0.0862 | -39.7918
-13 | -1.0354 | 0.02193 | -0.0849 | -47.2139
-12.5 | -0.9821 | 0.01905 | -0.0879 | -51.5538
-12 | -0.9283 | 0.01666 | -0.0899 | -55.7203
-11.5 | -0.874 | 0.01492 | -0.0911 | -58.5791
-11 | -0.808 | 0.01341 | -0.0944 | -60.2535
-10.5 | -0.7432 | 0.01195 | -0.0972 | -62.1925
-10 | -0.698 | 0.01087 | -0.0955 | -64.2134
-9.5 | -0.6486 | 0.01021 | -0.0943 | -63.526
-9 | -0.5972 | 0.00963 | -0.0935 | -62.0145
-8.5 | -0.5445 | 0.00917 | -0.0929 | -59.3784
-8 | -0.4919 | 0.00851 | -0.0923 | -57.8026
-7.5 | -0.4382 | 0.00807 | -0.0918 | -54.2999
-7 | -0.3837 | 0.00776 | -0.0915 | -49.4459
-6.5 | -0.3295 | 0.00743 | -0.0911 | -44.3472
-6 | -0.2745 | 0.00732 | -0.0908 | -37.5
-5.5 | -0.2195 | 0.00718 | -0.0905 | -30.571
-5 | -0.1636 | 0.00717 | -0.0904 | -22.8173
-4.5 | -0.1073 | 0.00717 | -0.0904 | -14.9651
-4 | -0.052 | 0.00689 | -0.0902 | -7.5472
-3.5 | 0.0037 | 0.00669 | -0.0901 | 0.55306
-3 | 0.0596 | 0.00654 | -0.09 | 9.1131
-2.5 | 0.1155 | 0.00639 | -0.0899 | 18.0751
-2 | 0.1715 | 0.00623 | -0.0898 | 27.5281
-1.5 | 0.2278 | 0.00611 | -0.0898 | 37.2831
-1 | 0.2841 | 0.00606 | -0.0898 | 46.8812
-0.5 | 0.3405 | 0.00594 | -0.0898 | 57.3232
0 | 0.3967 | 0.0059 | -0.0898 | 67.2373
0.5 | 0.4531 | 0.00585 | -0.0899 | 77.453
1 | 0.5064 | 0.0053 | -0.0895 | 95.5472
1.5 | 0.5627 | 0.00527 | -0.0896 | 106.7742
2 | 0.6188 | 0.00531 | -0.0896 | 116.5348
2.5 | 0.6738 | 0.00545 | -0.0894 | 123.633
3 | 0.7279 | 0.00565 | -0.089 | 128.8319
3.5 | 0.7719 | 0.00674 | -0.087 | 114.5252
4 | 0.8091 | 0.00849 | -0.0839 | 95.3004
4.5 | 0.8593 | 0.00899 | -0.083 | 95.584
5 | 0.91 | 0.00931 | -0.0821 | 97.7444
5.5 | 0.9548 | 0.00889 | -0.0802 | 107.4016
6 | 1.0256 | 0.00908 | -0.0839 | 112.9515
6.5 | 1.0756 | 0.00948 | -0.0828 | 113.4599
7 | 1.1245 | 0.00995 | -0.0816 | 113.0151
7.5 | 1.1697 | 0.01071 | -0.0796 | 109.2157
8 | 1.2177 | 0.01118 | -0.0783 | 108.9177
8.5 | 1.2639 | 0.01175 | -0.0767 | 107.566
9 | 1.3088 | 0.01238 | -0.0749 | 105.7189
9.5 | 1.3495 | 0.01322 | -0.0724 | 102.0802
10 | 1.3836 | 0.01441 | -0.0688 | 96.0167
10.5 | 1.4174 | 0.01544 | -0.0652 | 91.8005
11 | 1.4466 | 0.01627 | -0.0607 | 88.9121
11.5 | 1.4698 | 0.01754 | -0.0557 | 83.797
12 | 1.4927 | 0.01911 | -0.0513 | 78.1109
12.5 | 1.5167 | 0.02088 | -0.0479 | 72.6389
13 | 1.5397 | 0.02291 | -0.045 | 67.2065
13.5 | 1.5528 | 0.02591 | -0.0417 | 59.9305
14 | 1.5827 | 0.02763 | -0.0402 | 57.2819
14.5 | 1.5945 | 0.03106 | -0.0378 | 51.3361
15 | 1.6054 | 0.03472 | -0.0359 | 46.2385
15.5 | 1.6048 | 0.03968 | -0.0341 | 40.4435
16 | 1.6185 | 0.04338 | -0.0332 | 37.3098
16.5 | 1.5878 | 0.05214 | -0.032 | 30.4526
17 | 1.5594 | 0.0613 | -0.0321 | 25.4388
17.5 | 1.5296 | 0.07127 | -0.0332 | 21.462
18 | 1.4936 | 0.08254 | -0.0353 | 18.0955
18.5 | 1.4849 | 0.09046 | -0.0373 | 16.415
19 | 1.4716 | 0.09948 | -0.0401 | 14.7929
19.5 | 1.4312 | 0.11426 | -0.0466 | 12.5258
20 | 1.3511 | 0.13926 | -0.0605 | 9.702

## 69. Re 4M Mach 0.25 (1)
BIGFOIL.COM POLAR EXPORT
goe115
GOE 115 (MVA MK.2) |  |  |  | Cl Max: | 1.312 | at alpha= | 9 | deg
JavaFoil+Calcfoil stall+Eppler ext transition |  |  |  | L/D Max: | 177.526 | at alpha= | 2.5 | deg
Re: | 4000000 |  |  | Cd Min: | 0.00416 | at alpha= | 2.5 | deg
Mach: | 0.25 |  |  | Cl=0 at alpha= | -3.7759 | deg
|  |  |  | @ Cl=0.1, Cd= | 0.0060162
|  |  |  | @ Cl=0.4, Cd= | 0.0057763
|  |  |  | @ Cl=0.6, Cd= | 0.1063
alpha (deg) | Cl | Cd | Cm | Cl/Cd
-15.5 | -0.148 | 0.12818 | -0.027 | -1.153
-15 | -0.212 | 0.12356 | -0.027 | -1.718
-14.5 | -0.264 | 0.11973 | -0.027 | -2.204
-14 | -0.31 | 0.11541 | -0.027 | -2.682
-13.5 | -0.35 | 0.10476 | -0.028 | -3.342
-13 | -0.386 | 0.09797 | -0.028 | -3.935
-12.5 | -0.415 | 0.08923 | -0.029 | -4.651
-12 | -0.438 | 0.08195 | -0.03 | -5.344
-11.5 | -0.454 | 0.07567 | -0.03 | -5.996
-11 | -0.462 | 0.07011 | -0.031 | -6.592
-10.5 | -0.463 | 0.06486 | -0.032 | -7.137
-10 | -0.456 | 0.0603 | -0.032 | -7.566
-9.5 | -0.442 | 0.05628 | -0.033 | -7.861
-9 | -0.422 | 0.05254 | -0.033 | -8.03
-8.5 | -0.396 | 0.04954 | -0.033 | -7.986
-8 | -0.364 | 0.04624 | -0.034 | -7.883
-7.5 | -0.329 | 0.04413 | -0.035 | -7.462
-7 | -0.289 | 0.04124 | -0.035 | -7.008
-6.5 | -0.247 | 0.03908 | -0.036 | -6.311
-6 | -0.203 | 0.03698 | -0.037 | -5.492
-5.5 | -0.195 | 0.00614 | -0.078 | -31.826
-5 | -0.14 | 0.00597 | -0.079 | -23.399
-4.5 | -0.083 | 0.00584 | -0.08 | -14.233
-4 | -0.026 | 0.00569 | -0.081 | -4.563
-3.5 | 0.032 | 0.00609 | -0.082 | 5.21
-3 | 0.09 | 0.00603 | -0.083 | 14.896
-2.5 | 0.148 | 0.00595 | -0.084 | 24.881
-2 | 0.207 | 0.00536 | -0.085 | 38.548
-1.5 | 0.265 | 0.00526 | -0.087 | 50.51
-1 | 0.325 | 0.00582 | -0.088 | 55.804
-0.5 | 0.383 | 0.00579 | -0.089 | 66.15
0 | 0.445 | 0.00574 | -0.09 | 77.595
0.5 | 0.505 | 0.00573 | -0.091 | 88.13
1 | 0.564 | 0.00571 | -0.092 | 98.653
1.5 | 0.622 | 0.00575 | -0.093 | 108.09
2 | 0.68 | 0.00538 | -0.094 | 126.42
2.5 | 0.739 | 0.00416 | -0.095 | 177.526
3 | 0.798 | 0.00522 | -0.096 | 152.873
3.5 | 0.855 | 0.00911 | -0.097 | 93.913
4 | 0.912 | 0.00935 | -0.098 | 97.639
4.5 | 0.969 | 0.00943 | -0.099 | 102.698
5 | 1.024 | 0.00918 | -0.1 | 111.541
5.5 | 1.079 | 0.00958 | -0.101 | 112.668
6 | 1.133 | 0.00999 | -0.102 | 113.408
6.5 | 1.182 | 0.0105 | -0.103 | 112.625
7 | 1.224 | 0.011 | -0.104 | 111.265
7.5 | 1.259 | 0.00934 | -0.105 | 134.791
8 | 1.286 | 0.01005 | -0.106 | 127.965
8.5 | 1.305 | 0.01079 | -0.107 | 120.869
9 | 1.312 | 0.01153 | -0.108 | 113.845
9.5 | 1.308 | 0.01226 | -0.109 | 106.725
10 | 1.292 | 0.01311 | -0.11 | 98.496
10.5 | 1.237 | 0.01773 | -0.109 | 69.781
11 | 1.18 | 0.01993 | -0.108 | 59.209
11.5 | 0.941 | 0.07193 | -0.062 | 13.077
12 | 0.881 | 0.07905 | -0.059 | 11.15
12.5 | 0.814 | 0.08637 | -0.054 | 9.42
13 | 0.74 | 0.09475 | -0.053 | 7.812
13.5 | 0.66 | 0.10338 | -0.052 | 6.386
14 | 0.576 | 0.1063 | -0.054 | 5.418

## 70. Re 4M Mach 0.25 (2)
BIGFOIL.COM POLAR EXPORT
goe115
GOE 115 (MVA MK.2) |  |  |  | Cl Max: | 1.4291 | at alpha= | 12.5 | deg
XFOIL ncrit=9 |  |  |  | L/D Max: | 130.714 | at alpha= | 3 | deg
Re: | 4000000 |  |  | Cd Min: | 0.20901 | at alpha= | 17.5 | deg
Mach: | 0.25 |  |  | Cl=0 at alpha= | -3.5212 | deg
|  |  |  | @ Cl=0.1, Cd= | 0.0065172
|  |  |  | @ Cl=0.4, Cd= | 0.005929
|  |  |  | @ Cl=0.6, Cd= | 0.0053204
alpha (deg) | Cl | Cd | Cm | Cl/Cd
-15 | -0.4895 | 0.1737 | -0.0031 | -2.8181
-14.5 | -0.339 | 0.14779 | -0.0215 | -2.2938
-14 | -0.3324 | 0.14156 | -0.0244 | -2.3481
-13.5 | -0.4579 | 0.14959 | -0.0125 | -3.061
-13 | -0.4603 | 0.13759 | -0.0165 | -3.3454
-12.5 | -0.4508 | 0.12996 | -0.0195 | -3.4688
-12 | -0.4466 | 0.12103 | -0.0228 | -3.69
-11.5 | -0.5271 | 0.09313 | -0.0355 | -5.6598
-11 | -0.5866 | 0.0735 | -0.0469 | -7.981
-10 | -0.6682 | 0.02143 | -0.1077 | -31.1806
-9.5 | -0.6621 | 0.01435 | -0.1035 | -46.1394
-9 | -0.6207 | 0.01165 | -0.101 | -53.279
-8.5 | -0.568 | 0.0105 | -0.0995 | -54.0952
-8 | -0.513 | 0.00968 | -0.0983 | -52.9959
-7.5 | -0.4581 | 0.00882 | -0.0971 | -51.9388
-7 | -0.402 | 0.0082 | -0.0961 | -49.0244
-6.5 | -0.345 | 0.00785 | -0.0952 | -43.949
-6 | -0.288 | 0.00754 | -0.0945 | -38.1963
-5.5 | -0.2303 | 0.00736 | -0.094 | -31.2908
-4.5 | -0.1132 | 0.00727 | -0.0934 | -15.5708
-4 | -0.0543 | 0.00727 | -0.0932 | -7.4691
-3.5 | 0.0024 | 0.0068 | -0.0928 | 0.35294
-3 | 0.0605 | 0.00664 | -0.0927 | 9.1114
-2.5 | 0.1184 | 0.00646 | -0.0925 | 18.3282
-2 | 0.1762 | 0.00628 | -0.0924 | 28.0573
-1.5 | 0.2343 | 0.00615 | -0.0923 | 38.0976
-1 | 0.2925 | 0.00608 | -0.0923 | 48.1086
-0.5 | 0.3505 | 0.00598 | -0.0922 | 58.612
0 | 0.4087 | 0.00592 | -0.0923 | 69.0372
0.5 | 0.4668 | 0.00589 | -0.0922 | 79.253
1 | 0.522 | 0.00532 | -0.0919 | 98.1203
1.5 | 0.5799 | 0.00531 | -0.0919 | 109.209
2 | 0.638 | 0.00534 | -0.0919 | 119.4757
2.5 | 0.6949 | 0.00549 | -0.0916 | 126.5756
3 | 0.7503 | 0.00574 | -0.0911 | 130.7143
3.5 | 0.7951 | 0.00687 | -0.0889 | 115.7351
4.5 | 0.884 | 0.00919 | -0.0841 | 96.1915
5.5 | 0.9875 | 0.00955 | -0.0817 | 103.4031
7 | 1.1534 | 0.01064 | -0.0802 | 108.4023
7.5 | 1.2017 | 0.01128 | -0.078 | 106.5337
8 | 1.2498 | 0.01189 | -0.0759 | 105.1135
8.5 | 1.2943 | 0.01268 | -0.0731 | 102.0741
9 | 1.3323 | 0.01379 | -0.0691 | 96.6135
9.5 | 1.3491 | 0.01565 | -0.0617 | 86.2045
10 | 1.3745 | 0.01693 | -0.0559 | 81.1872
10.5 | 1.3904 | 0.01914 | -0.0498 | 72.6437
11 | 1.413 | 0.02136 | -0.0454 | 66.1517
11.5 | 1.4227 | 0.02488 | -0.0406 | 57.1825
12 | 1.427 | 0.02919 | -0.0362 | 48.8866
12.5 | 1.4291 | 0.03396 | -0.0324 | 42.0819
13 | 1.4281 | 0.0392 | -0.0296 | 36.4311
13.5 | 1.3935 | 0.04828 | -0.0267 | 28.8629
14 | 1.3981 | 0.0535 | -0.0263 | 26.1327
14.5 | 1.3508 | 0.06524 | -0.0268 | 20.7051
15 | 1.2917 | 0.07975 | -0.0297 | 16.1969
15.5 | 1.2147 | 0.09972 | -0.0381 | 12.1811
16 | 1.2096 | 0.10935 | -0.0429 | 11.0617
16.5 | 1.164 | 0.12871 | -0.0544 | 9.0436
17 | 1.0033 | 0.19094 | -0.0891 | 5.2545
17.5 | 0.993 | 0.20901 | -0.0981 | 4.751

## 71. Re 4M Mach 0.50 (1)
BIGFOIL.COM POLAR EXPORT
goe115
GOE 115 (MVA MK.2) |  |  |  | Cl Max: | 1.299 | at alpha= | 7 | deg
JavaFoil+Calcfoil stall+Eppler ext transition |  |  |  | L/D Max: | 187.676 | at alpha= | 2.5 | deg
Re: | 4000000 |  |  | Cd Min: | 0.0044 | at alpha= | 2.5 | deg
Mach: | 0.5 |  |  | Cl=0 at alpha= | -3.7734 | deg
|  |  |  | @ Cl=0.1, Cd= | 0.00625
|  |  |  | @ Cl=0.4, Cd= | 0.0059528
|  |  |  | @ Cl=0.6, Cd= | 0.00594
alpha (deg) | Cl | Cd | Cm | Cl/Cd
-20 | -0.824 | 0.16129 | -0.032 | -5.109
-19.5 | -0.8 | 0.15372 | -0.032 | -5.203
-19 | -0.776 | 0.14529 | -0.033 | -5.339
-18.5 | -0.753 | 0.14565 | -0.034 | -5.17
-18 | -0.729 | 0.14086 | -0.035 | -5.173
-17.5 | -0.704 | 0.13612 | -0.035 | -5.171
-17 | -0.679 | 0.12739 | -0.036 | -5.332
-16.5 | -0.653 | 0.12248 | -0.035 | -5.334
-16 | -0.627 | 0.11757 | -0.034 | -5.331
-15.5 | -0.602 | 0.11794 | -0.035 | -5.101
-15 | -0.579 | 0.11114 | -0.037 | -5.213
-14.5 | -0.552 | 0.10549 | -0.036 | -5.232
-14 | -0.527 | 0.0979 | -0.036 | -5.381
-13.5 | -0.503 | 0.09032 | -0.038 | -5.567
-13 | -0.479 | 0.08246 | -0.041 | -5.813
-12.5 | -0.464 | 0.06588 | -0.049 | -7.046
-12 | -0.448 | 0.05153 | -0.055 | -8.703
-11.5 | -0.424 | 0.04707 | -0.056 | -8.998
-11 | -0.399 | 0.04153 | -0.058 | -9.618
-10.5 | -0.377 | 0.03511 | -0.061 | -10.726
-10 | -0.353 | 0.02966 | -0.064 | -11.901
-9.5 | -0.335 | 0.02085 | -0.069 | -16.064
-9 | -0.316 | 0.01392 | -0.073 | -22.74
-8.5 | -0.298 | 0.00924 | -0.078 | -32.192
-8 | -0.22 | 0.06204 | -0.038 | -3.543
-7.5 | -0.319 | 0.04782 | -0.037 | -6.676
-7 | -0.298 | 0.04421 | -0.038 | -6.736
-6.5 | -0.261 | 0.04115 | -0.039 | -6.34
-6 | -0.219 | 0.03823 | -0.04 | -5.718
-5.5 | -0.173 | 0.03606 | -0.041 | -4.79
-5 | -0.125 | 0.0345 | -0.042 | -3.609
-4.5 | -0.075 | 0.03254 | -0.043 | -2.291
-4 | -0.029 | 0.00648 | -0.091 | -4.447
-3.5 | 0.035 | 0.00636 | -0.092 | 5.546
-3 | 0.1 | 0.00625 | -0.093 | 16.009
-2.5 | 0.165 | 0.00612 | -0.094 | 26.98
-2 | 0.231 | 0.00554 | -0.096 | 41.689
-1.5 | 0.297 | 0.00599 | -0.097 | 49.491
-1 | 0.363 | 0.00593 | -0.098 | 61.205
-0.5 | 0.428 | 0.00597 | -0.099 | 71.777
0 | 0.498 | 0.0059 | -0.1 | 84.466
0.5 | 0.564 | 0.00594 | -0.102 | 94.976
1 | 0.63 | 0.00594 | -0.103 | 106.077
1.5 | 0.694 | 0.006 | -0.104 | 115.813
2 | 0.76 | 0.00563 | -0.105 | 135.111
2.5 | 0.826 | 0.0044 | -0.107 | 187.676
3 | 0.891 | 0.00968 | -0.108 | 92.015
3.5 | 0.954 | 0.01007 | -0.109 | 94.795
4 | 1.017 | 0.01053 | -0.11 | 96.572
4.5 | 1.078 | 0.01098 | -0.111 | 98.112
5 | 1.137 | 0.01068 | -0.112 | 106.437
5.5 | 1.193 | 0.0113 | -0.113 | 105.615
6 | 1.246 | 0.01198 | -0.114 | 104.048
6.5 | 1.288 | 0.01275 | -0.115 | 101.024
7 | 1.299 | 0.01369 | -0.117 | 94.866
7.5 | 1.242 | 0.01571 | -0.116 | 79.036
8 | 0.726 | 0.05773 | -0.053 | 12.582
8.5 | 0.646 | 0.06394 | -0.052 | 10.102
9 | 0.673 | 0.06949 | -0.055 | 9.68
9.5 | 0.699 | 0.07375 | -0.057 | 9.478
10 | 0.725 | 0.07665 | -0.058 | 9.464
10.5 | 0.751 | 0.0794 | -0.059 | 9.464
11 | 0.777 | 0.08298 | -0.059 | 9.368
11.5 | 0.803 | 0.08602 | -0.06 | 9.337
12 | 0.829 | 0.08924 | -0.06 | 9.288

## 72. Re 4M Mach 0.50 (2)
BIGFOIL.COM POLAR EXPORT
goe115
GOE 115 (MVA MK.2) |  |  |  | Cl Max: | 1.2186 | at alpha= | 8.5 | deg
XFOIL ncrit=9 |  |  |  | L/D Max: | 138.109 | at alpha= | 2.5 | deg
Re: | 4000000 |  |  | Cd Min: | 0.26568 | at alpha= | -20 | deg
Mach: | 0.5 |  |  | Cl=0 at alpha= | -3.4847 | deg
|  |  |  | @ Cl=0.1, Cd= | 0.0069578
|  |  |  | @ Cl=0.4, Cd= | 0.0061357
|  |  |  | @ Cl=0.6, Cd= | 0.0057108
alpha (deg) | Cl | Cd | Cm | Cl/Cd
-20 | -0.6991 | 0.26568 | 0.039 | -2.6314
-19.5 | -0.6771 | 0.25752 | 0.0342 | -2.6293
-19 | -0.6554 | 0.24917 | 0.0294 | -2.6303
-18.5 | -0.6339 | 0.24101 | 0.0248 | -2.6302
-18 | -0.6126 | 0.23274 | 0.0203 | -2.6321
-17.5 | -0.5917 | 0.22454 | 0.0159 | -2.6352
-17 | -0.5716 | 0.21621 | 0.0117 | -2.6437
-16.5 | -0.5523 | 0.20823 | 0.0075 | -2.6524
-16 | -0.5324 | 0.2003 | 0.0034 | -2.658
-15.5 | -0.5111 | 0.19252 | -0.0005 | -2.6548
-15 | -0.4925 | 0.18448 | -0.0043 | -2.6697
-14.5 | -0.4743 | 0.17654 | -0.008 | -2.6866
-14 | -0.3123 | 0.14397 | -0.0263 | -2.1692
-13.5 | -0.4422 | 0.16056 | -0.0149 | -2.7541
-13 | -0.4266 | 0.15284 | -0.0181 | -2.7912
-12.5 | -0.4137 | 0.14427 | -0.0214 | -2.8675
-12 | -0.4025 | 0.13577 | -0.0246 | -2.9646
-11.5 | -0.3924 | 0.1271 | -0.0278 | -3.0873
-11 | -0.3833 | 0.11897 | -0.0308 | -3.2218
-10.5 | -0.3732 | 0.11079 | -0.0343 | -3.3685
-10 | -0.3126 | 0.09685 | -0.0561 | -3.2277
-9.5 | -0.2531 | 0.08331 | -0.079 | -3.0381
-8.5 | -0.26 | 0.06649 | -0.0867 | -3.9104
-8 | -0.2701 | 0.05797 | -0.0909 | -4.6593
-7.5 | -0.2865 | 0.04997 | -0.0938 | -5.7334
-7 | -0.314 | 0.0393 | -0.1008 | -7.9898
-6.5 | -0.317 | 0.0261 | -0.1148 | -12.1456
-6 | -0.2979 | 0.01813 | -0.1157 | -16.4313
-5.5 | -0.2574 | 0.01254 | -0.1131 | -20.5263
-5 | -0.2044 | 0.00927 | -0.1099 | -22.0496
-4.5 | -0.1404 | 0.00809 | -0.1078 | -17.3548
-4 | -0.0701 | 0.00795 | -0.1067 | -8.8176
-3.5 | -0.002 | 0.00768 | -0.1057 | -0.26042
-3 | 0.0634 | 0.0071 | -0.1047 | 8.9296
-2.5 | 0.1303 | 0.00684 | -0.1041 | 19.0497
-2 | 0.1967 | 0.00658 | -0.1037 | 29.8936
-1.5 | 0.2628 | 0.00637 | -0.1033 | 41.2559
-1 | 0.3292 | 0.00624 | -0.1031 | 52.7564
-0.5 | 0.3953 | 0.00614 | -0.1029 | 64.3811
0 | 0.4615 | 0.00608 | -0.1028 | 75.9046
0.5 | 0.5279 | 0.00603 | -0.1027 | 87.5456
1 | 0.5921 | 0.00574 | -0.1024 | 103.1533
1.5 | 0.6571 | 0.0055 | -0.1021 | 119.4727
2 | 0.7235 | 0.00556 | -0.1018 | 130.1259
2.5 | 0.7886 | 0.00571 | -0.1012 | 138.1086
3 | 0.8436 | 0.00652 | -0.0989 | 129.3865
4 | 0.9308 | 0.00952 | -0.0901 | 97.7731
4.5 | 0.9895 | 0.01004 | -0.0877 | 98.5558
5.5 | 1.1016 | 0.01127 | -0.0811 | 97.7462
6 | 1.1475 | 0.01173 | -0.0758 | 97.8261
7.5 | 1.2053 | 0.01886 | -0.0518 | 63.9077
8 | 1.2085 | 0.02411 | -0.0429 | 50.1244
8.5 | 1.2186 | 0.03016 | -0.0356 | 40.4045
9 | 1.2054 | 0.03721 | -0.03 | 32.3945
9.5 | 1.1814 | 0.04508 | -0.027 | 26.2067
10 | 1.1544 | 0.05384 | -0.0268 | 21.4413
10.5 | 1.1209 | 0.06423 | -0.0288 | 17.4513
11 | 1.0875 | 0.07581 | -0.0331 | 14.3451
11.5 | 1.0529 | 0.08914 | -0.0393 | 11.8118
12 | 1.021 | 0.10408 | -0.0478 | 9.8098
12.5 | 0.9935 | 0.12083 | -0.0579 | 8.2223
13 | 0.978 | 0.13786 | -0.0673 | 7.0942
13.5 | 0.971 | 0.1526 | -0.0752 | 6.363

## 73. Re 5M Mach 0.00 (1)
BIGFOIL.COM POLAR EXPORT
goe115
GOE 115 (MVA MK.2) |  |  |  | Cl Max: | 1.337 | at alpha= | 10 | deg
JavaFoil+Calcfoil stall+Eppler ext transition |  |  |  | L/D Max: | 175.447 | at alpha= | 2.5 | deg
Re: | 5000000 |  |  | Cd Min: | 0.00408 | at alpha= | 2.5 | deg
Mach: | 0 |  |  | Cl=0 at alpha= | -3.7768 | deg
|  |  |  | @ Cl=0.1, Cd= | 0.0058032
|  |  |  | @ Cl=0.4, Cd= | 0.0055352
|  |  |  | @ Cl=0.6, Cd= | 0.0051264
alpha (deg) | Cl | Cd | Cm | Cl/Cd
-15 | -0.496 | 0.10907 | -0.026 | -4.55
-14.5 | -0.508 | 0.10198 | -0.027 | -4.981
-14 | -0.518 | 0.09623 | -0.027 | -5.378
-13.5 | -0.525 | 0.08989 | -0.028 | -5.836
-13 | -0.529 | 0.08489 | -0.028 | -6.229
-12.5 | -0.53 | 0.07971 | -0.029 | -6.645
-12 | -0.527 | 0.07492 | -0.03 | -7.033
-11.5 | -0.52 | 0.06985 | -0.03 | -7.447
-11 | -0.509 | 0.06559 | -0.031 | -7.766
-10.5 | -0.494 | 0.06165 | -0.031 | -8.018
-10 | -0.574 | 0.00999 | -0.064 | -57.407
-9.5 | -0.556 | 0.00797 | -0.067 | -69.727
-9 | -0.424 | 0.05094 | -0.032 | -8.329
-8.5 | -0.393 | 0.04805 | -0.033 | -8.189
-8 | -0.36 | 0.04577 | -0.034 | -7.856
-7.5 | -0.323 | 0.0433 | -0.034 | -7.455
-7 | -0.282 | 0.04102 | -0.035 | -6.886
-6.5 | -0.296 | 0.0066 | -0.073 | -44.913
-6 | -0.244 | 0.00612 | -0.074 | -39.783
-5.5 | -0.19 | 0.00627 | -0.075 | -30.282
-5 | -0.136 | 0.00577 | -0.076 | -23.494
-4.5 | -0.081 | 0.00598 | -0.077 | -13.505
-4 | -0.025 | 0.00594 | -0.079 | -4.244
-3.5 | 0.031 | 0.00585 | -0.08 | 5.254
-3 | 0.087 | 0.00581 | -0.081 | 14.966
-2.5 | 0.144 | 0.00578 | -0.082 | 24.831
-2 | 0.2 | 0.00528 | -0.083 | 37.964
-1.5 | 0.257 | 0.00566 | -0.084 | 45.466
-1 | 0.314 | 0.00559 | -0.085 | 56.218
-0.5 | 0.371 | 0.00554 | -0.086 | 66.988
0 | 0.431 | 0.00553 | -0.087 | 78.045
0.5 | 0.489 | 0.00556 | -0.088 | 87.943
1 | 0.546 | 0.00557 | -0.089 | 97.982
1.5 | 0.602 | 0.00511 | -0.09 | 117.888
2 | 0.659 | 0.00491 | -0.091 | 134.238
2.5 | 0.716 | 0.00408 | -0.092 | 175.447
3 | 0.773 | 0.00516 | -0.093 | 149.81
3.5 | 0.829 | 0.00854 | -0.094 | 96.984
4 | 0.884 | 0.00881 | -0.095 | 100.368
4.5 | 0.939 | 0.00907 | -0.096 | 103.563
5 | 0.993 | 0.00851 | -0.097 | 116.671
5.5 | 1.047 | 0.00886 | -0.098 | 118.198
6 | 1.1 | 0.00921 | -0.099 | 119.395
6.5 | 1.149 | 0.0096 | -0.1 | 119.736
7 | 1.193 | 0.01003 | -0.101 | 118.869
7.5 | 1.232 | 0.00868 | -0.102 | 141.951
8 | 1.265 | 0.00922 | -0.103 | 137.177
8.5 | 1.293 | 0.00985 | -0.104 | 131.331
9 | 1.315 | 0.01042 | -0.105 | 126.21
9.5 | 1.33 | 0.01104 | -0.106 | 120.434
10 | 1.337 | 0.0117 | -0.107 | 114.284
10.5 | 1.337 | 0.01251 | -0.108 | 106.893
11 | 1.33 | 0.013 | -0.109 | 102.319
11.5 | 1.3 | 0.01692 | -0.108 | 76.84
12 | 1.269 | 0.01819 | -0.108 | 69.771
12.5 | 1.236 | 0.01972 | -0.108 | 62.671
13 | 1.194 | 0.02189 | -0.108 | 54.565
13.5 | 1.143 | 0.02553 | -0.107 | 44.78
14 | 0.94 | 0.09215 | -0.063 | 10.205
14.5 | 0.905 | 0.09857 | -0.062 | 9.178
15 | 0.868 | 0.10564 | -0.061 | 8.214

## 74. Re 5M Mach 0.00 (2)
BIGFOIL.COM POLAR EXPORT
goe115
GOE 115 (MVA MK.2) |  |  |  | Cl Max: | 1.6736 | at alpha= | 15.5 | deg
XFOIL ncrit=9 |  |  |  | L/D Max: | 127.268 | at alpha= | 2.5 | deg
Re: | 5000000 |  |  | Cd Min: | 0.08941 | at alpha= | 20 | deg
Mach: | 0 |  |  | Cl=0 at alpha= | -3.5311 | deg
|  |  |  | @ Cl=0.1, Cd= | 0.0061247
|  |  |  | @ Cl=0.4, Cd= | 0.0056675
|  |  |  | @ Cl=0.6, Cd= | 0.0051054
alpha (deg) | Cl | Cd | Cm | Cl/Cd
-16.5 | -1.0041 | 0.07674 | -0.0452 | -13.0844
-16 | -1.0861 | 0.05731 | -0.0588 | -18.9513
-15.5 | -1.177 | 0.0321 | -0.0857 | -36.6667
-15 | -1.1808 | 0.02595 | -0.0874 | -45.5029
-14.5 | -1.1604 | 0.02286 | -0.0858 | -50.7612
-14 | -1.1362 | 0.0202 | -0.0834 | -56.2475
-13.5 | -1.0875 | 0.0181 | -0.0848 | -60.0829
-13 | -1.0329 | 0.01619 | -0.0869 | -63.7986
-12.5 | -0.9774 | 0.01476 | -0.0884 | -66.2195
-12 | -0.9235 | 0.01348 | -0.0894 | -68.5089
-11.5 | -0.857 | 0.01235 | -0.0928 | -69.3927
-11 | -0.7924 | 0.01145 | -0.0956 | -69.2052
-10.5 | -0.7449 | 0.011 | -0.0943 | -67.7182
-10 | -0.6981 | 0.01004 | -0.093 | -69.5319
-9.5 | -0.6479 | 0.00941 | -0.0922 | -68.8523
-9 | -0.5961 | 0.0089 | -0.0917 | -66.9775
-8.5 | -0.543 | 0.00847 | -0.0914 | -64.1086
-8 | -0.4898 | 0.00805 | -0.091 | -60.8447
-7.5 | -0.4365 | 0.00761 | -0.0906 | -57.3587
-7 | -0.3826 | 0.00734 | -0.0904 | -52.1253
-6.5 | -0.3286 | 0.00708 | -0.09 | -46.4124
-6 | -0.274 | 0.00695 | -0.0898 | -39.4245
-5.5 | -0.2192 | 0.0068 | -0.0897 | -32.2353
-5 | -0.1635 | 0.00675 | -0.0896 | -24.2222
-4.5 | -0.1075 | 0.00672 | -0.0897 | -15.997
-4 | -0.0512 | 0.00674 | -0.0897 | -7.5964
-3.5 | 0.0034 | 0.00635 | -0.0895 | 0.53543
-3 | 0.0591 | 0.00622 | -0.0895 | 9.5016
-2.5 | 0.1149 | 0.00609 | -0.0894 | 18.867
-2 | 0.1709 | 0.00594 | -0.0894 | 28.771
-1.5 | 0.2269 | 0.00585 | -0.0894 | 38.7863
-1 | 0.2831 | 0.00579 | -0.0895 | 48.8946
-0.5 | 0.3392 | 0.00572 | -0.0895 | 59.3007
0 | 0.3954 | 0.00567 | -0.0896 | 69.7354
0.5 | 0.4514 | 0.00564 | -0.0896 | 80.0355
1 | 0.5049 | 0.00512 | -0.0893 | 98.6133
1.5 | 0.5606 | 0.00507 | -0.0893 | 110.572
2 | 0.6163 | 0.00512 | -0.0893 | 120.3711
2.5 | 0.6707 | 0.00527 | -0.0891 | 127.2676
3 | 0.7197 | 0.00588 | -0.088 | 122.398
3.5 | 0.7667 | 0.00672 | -0.0866 | 114.0923
4 | 0.8059 | 0.00828 | -0.0839 | 97.3309
4.5 | 0.8571 | 0.00868 | -0.0831 | 98.7442
5.5 | 0.9594 | 0.00914 | -0.0817 | 104.9672
7 | 1.1234 | 0.00948 | -0.0826 | 118.5021
7.5 | 1.1712 | 0.00999 | -0.0813 | 117.2372
8 | 1.2194 | 0.01043 | -0.0801 | 116.9128
8.5 | 1.2661 | 0.01095 | -0.0787 | 115.6256
9 | 1.3115 | 0.01154 | -0.0772 | 113.6482
9.5 | 1.3513 | 0.01247 | -0.0746 | 108.3641
10 | 1.3954 | 0.01302 | -0.0729 | 107.1736
10.5 | 1.435 | 0.01381 | -0.0705 | 103.9102
11 | 1.4738 | 0.01454 | -0.0679 | 101.3618
11.5 | 1.5048 | 0.01545 | -0.064 | 97.3981
12 | 1.5301 | 0.01646 | -0.0593 | 92.9587
12.5 | 1.558 | 0.01762 | -0.0555 | 88.4222
13 | 1.586 | 0.01896 | -0.0524 | 83.6498
13.5 | 1.6077 | 0.02084 | -0.049 | 77.1449
14 | 1.6354 | 0.02241 | -0.0468 | 72.9763
14.5 | 1.6527 | 0.02492 | -0.044 | 66.3202
15 | 1.6649 | 0.02804 | -0.0413 | 59.3759
15.5 | 1.6736 | 0.03163 | -0.039 | 52.9118
16 | 1.6712 | 0.0365 | -0.0367 | 45.7863
16.5 | 1.6486 | 0.04374 | -0.0346 | 37.6909
17 | 1.6492 | 0.04899 | -0.034 | 33.664
17.5 | 1.6654 | 0.05264 | -0.0339 | 31.6375
18 | 1.6512 | 0.06004 | -0.0341 | 27.5017
18.5 | 1.6593 | 0.06486 | -0.0345 | 25.5828
19 | 1.6627 | 0.07038 | -0.0351 | 23.6246
19.5 | 1.6489 | 0.07819 | -0.0362 | 21.0884
20 | 1.6122 | 0.08941 | -0.0383 | 18.0315

## 75. Re 5M Mach 0.10 (1)
BIGFOIL.COM POLAR EXPORT
goe115
GOE 115 (MVA MK.2) |  |  |  | Cl Max: | 1.333 | at alpha= | 10 | deg
JavaFoil+Calcfoil stall+Eppler ext transition |  |  |  | L/D Max: | 174.858 | at alpha= | 2.5 | deg
Re: | 5000000 |  |  | Cd Min: | 0.00412 | at alpha= | 2.5 | deg
Mach: | 0.1 |  |  | Cl=0 at alpha= | -3.7768 | deg
|  |  |  | @ Cl=0.1, Cd= | 0.0057486
|  |  |  | @ Cl=0.4, Cd= | 0.005546
|  |  |  | @ Cl=0.6, Cd= | 0.0051904
alpha (deg) | Cl | Cd | Cm | Cl/Cd
-14.5 | -0.484 | 0.10265 | -0.027 | -4.718
-14 | -0.497 | 0.09652 | -0.027 | -5.15
-13.5 | -0.507 | 0.09121 | -0.028 | -5.561
-13 | -0.514 | 0.08585 | -0.028 | -5.991
-12.5 | -0.518 | 0.08032 | -0.029 | -6.45
-12 | -0.518 | 0.07525 | -0.03 | -6.882
-11.5 | -0.513 | 0.07071 | -0.03 | -7.261
-11 | -0.505 | 0.0662 | -0.031 | -7.623
-10.5 | -0.491 | 0.06207 | -0.031 | -7.915
-10 | -0.473 | 0.05825 | -0.032 | -8.127
-9.5 | -0.555 | 0.008 | -0.067 | -69.374
-9 | -0.424 | 0.05108 | -0.032 | -8.307
-8.5 | -0.394 | 0.04814 | -0.033 | -8.187
-8 | -0.36 | 0.04589 | -0.034 | -7.855
-7.5 | -0.324 | 0.04339 | -0.034 | -7.465
-7 | -0.284 | 0.0411 | -0.035 | -6.898
-6.5 | -0.297 | 0.00633 | -0.074 | -47.01
-6 | -0.245 | 0.00604 | -0.075 | -40.522
-5.5 | -0.191 | 0.00618 | -0.076 | -30.861
-5 | -0.136 | 0.00581 | -0.077 | -23.45
-4.5 | -0.081 | 0.00605 | -0.078 | -13.398
-4 | -0.025 | 0.006 | -0.079 | -4.22
-3.5 | 0.031 | 0.00582 | -0.08 | 5.308
-3 | 0.087 | 0.00576 | -0.081 | 15.175
-2.5 | 0.144 | 0.00571 | -0.082 | 25.259
-2 | 0.201 | 0.0052 | -0.083 | 38.738
-1.5 | 0.258 | 0.00572 | -0.084 | 45.208
-1 | 0.316 | 0.00565 | -0.085 | 55.953
-0.5 | 0.373 | 0.0056 | -0.086 | 66.659
0 | 0.433 | 0.00548 | -0.087 | 79.151
0.5 | 0.491 | 0.00554 | -0.088 | 88.557
1 | 0.549 | 0.0055 | -0.09 | 99.713
1.5 | 0.605 | 0.00516 | -0.091 | 117.166
2 | 0.662 | 0.00492 | -0.092 | 134.639
2.5 | 0.72 | 0.00412 | -0.093 | 174.858
3 | 0.776 | 0.00511 | -0.094 | 151.958
3.5 | 0.833 | 0.00852 | -0.095 | 97.735
4 | 0.888 | 0.00885 | -0.096 | 100.379
4.5 | 0.944 | 0.00911 | -0.097 | 103.575
5 | 0.998 | 0.0086 | -0.098 | 116.074
5.5 | 1.052 | 0.00895 | -0.099 | 117.512
6 | 1.105 | 0.00929 | -0.1 | 118.91
6.5 | 1.154 | 0.00968 | -0.101 | 119.194
7 | 1.198 | 0.01012 | -0.102 | 118.285
7.5 | 1.236 | 0.00876 | -0.103 | 141.168
8 | 1.269 | 0.00926 | -0.104 | 137.086
8.5 | 1.296 | 0.00991 | -0.105 | 130.826
9 | 1.316 | 0.01052 | -0.105 | 125.031
9.5 | 1.328 | 0.01116 | -0.106 | 119.01
10 | 1.333 | 0.01178 | -0.107 | 113.133
10.5 | 1.33 | 0.01267 | -0.108 | 104.927
11 | 1.319 | 0.0132 | -0.109 | 99.888
11.5 | 1.279 | 0.01739 | -0.108 | 73.538
12 | 1.246 | 0.01864 | -0.108 | 66.847
12.5 | 1.206 | 0.02044 | -0.108 | 58.998
13 | 1.155 | 0.0234 | -0.108 | 49.364
13.5 | 1.089 | 0.02949 | -0.105 | 36.929
14 | 0.904 | 0.09478 | -0.061 | 9.533
14.5 | 0.863 | 0.10162 | -0.06 | 8.493
15 | 0.822 | 0.10779 | -0.059 | 7.623

## 76. Re 5M Mach 0.10 (2)
BIGFOIL.COM POLAR EXPORT
goe115
GOE 115 (MVA MK.2) |  |  |  | Cl Max: | 1.6485 | at alpha= | 15.5 | deg
XFOIL ncrit=9 |  |  |  | L/D Max: | 127.989 | at alpha= | 2.5 | deg
Re: | 5000000 |  |  | Cd Min: | 0.10366 | at alpha= | 20 | deg
Mach: | 0.1 |  |  | Cl=0 at alpha= | -3.5291 | deg
|  |  |  | @ Cl=0.1, Cd= | 0.0061357
|  |  |  | @ Cl=0.4, Cd= | 0.0056687
|  |  |  | @ Cl=0.6, Cd= | 0.0051059
alpha (deg) | Cl | Cd | Cm | Cl/Cd
-15 | -0.995 | 0.05828 | -0.0591 | -17.0728
-14.5 | -1.0502 | 0.04243 | -0.0728 | -24.7514
-14 | -1.1069 | 0.02535 | -0.0877 | -43.6647
-13.5 | -1.0887 | 0.02139 | -0.086 | -50.8976
-13 | -1.0382 | 0.01828 | -0.0886 | -56.7943
-12 | -0.931 | 0.01458 | -0.0912 | -63.8546
-11.5 | -0.8642 | 0.01309 | -0.0946 | -66.0199
-11 | -0.7986 | 0.01193 | -0.0975 | -66.9405
-10.5 | -0.7512 | 0.01135 | -0.0959 | -66.185
-10 | -0.703 | 0.01052 | -0.0946 | -66.8251
-9.5 | -0.6533 | 0.00966 | -0.0936 | -67.6294
-9 | -0.6013 | 0.00908 | -0.0929 | -66.2225
-8.5 | -0.5478 | 0.0086 | -0.0924 | -63.6977
-8 | -0.4937 | 0.00823 | -0.092 | -59.9878
-7.5 | -0.4402 | 0.0077 | -0.0915 | -57.1688
-7 | -0.3859 | 0.0074 | -0.0911 | -52.1486
-6.5 | -0.3315 | 0.00712 | -0.0908 | -46.559
-6 | -0.2765 | 0.00698 | -0.0905 | -39.6132
-5.5 | -0.2211 | 0.00682 | -0.0903 | -32.4194
-5 | -0.165 | 0.00676 | -0.0902 | -24.4083
-4.5 | -0.1085 | 0.00673 | -0.0902 | -16.1218
-4 | -0.0518 | 0.00675 | -0.0903 | -7.6741
-3.5 | 0.0032 | 0.00636 | -0.09 | 0.50314
-3 | 0.0593 | 0.00623 | -0.09 | 9.5185
-2.5 | 0.1154 | 0.0061 | -0.0899 | 18.918
-2 | 0.1718 | 0.00595 | -0.0899 | 28.8739
-1.5 | 0.2281 | 0.00586 | -0.0899 | 38.9249
-1 | 0.2846 | 0.0058 | -0.09 | 49.069
-0.5 | 0.341 | 0.00572 | -0.09 | 59.6154
0 | 0.3975 | 0.00567 | -0.09 | 70.1058
0.5 | 0.454 | 0.00564 | -0.0901 | 80.4965
1 | 0.5078 | 0.00514 | -0.0898 | 98.7938
1.5 | 0.5637 | 0.00508 | -0.0898 | 110.9646
2 | 0.6198 | 0.00512 | -0.0898 | 121.0547
2.5 | 0.6745 | 0.00527 | -0.0896 | 127.9886
3 | 0.7236 | 0.00591 | -0.0884 | 122.4365
3.5 | 0.7709 | 0.00675 | -0.0869 | 114.2074
4 | 0.8102 | 0.00831 | -0.0841 | 97.497
4.5 | 0.8616 | 0.00872 | -0.0834 | 98.8073
5 | 0.9136 | 0.00901 | -0.0827 | 101.3984
5.5 | 0.9647 | 0.0092 | -0.0819 | 104.8587
6.5 | 1.0809 | 0.00905 | -0.0838 | 119.4365
7 | 1.1285 | 0.00963 | -0.0823 | 117.1859
7.5 | 1.1776 | 0.01007 | -0.0811 | 116.9414
8 | 1.226 | 0.01053 | -0.0799 | 116.4292
8.5 | 1.2727 | 0.01108 | -0.0783 | 114.8646
9 | 1.3178 | 0.01171 | -0.0765 | 112.5363
9.5 | 1.3578 | 0.01265 | -0.0738 | 107.336
10 | 1.4012 | 0.01326 | -0.0718 | 105.6712
10.5 | 1.4396 | 0.01413 | -0.0689 | 101.8825
11 | 1.4767 | 0.01495 | -0.066 | 98.7759
11.5 | 1.5021 | 0.01595 | -0.0608 | 94.1755
12 | 1.5281 | 0.01716 | -0.0563 | 89.0501
12.5 | 1.5557 | 0.01853 | -0.0527 | 83.9557
13 | 1.5825 | 0.02009 | -0.0496 | 78.7705
13.5 | 1.6011 | 0.02237 | -0.0461 | 71.5735
14 | 1.6281 | 0.02417 | -0.044 | 67.3604
14.5 | 1.6414 | 0.02722 | -0.0411 | 60.3012
15 | 1.6452 | 0.0313 | -0.0382 | 52.5623
15.5 | 1.6485 | 0.03567 | -0.036 | 46.2153
16 | 1.6273 | 0.04277 | -0.0337 | 38.0477
16.5 | 1.63 | 0.04782 | -0.0329 | 34.0862
17 | 1.6258 | 0.05388 | -0.0326 | 30.1745
17.5 | 1.6357 | 0.05854 | -0.0328 | 27.9416
18 | 1.6152 | 0.06703 | -0.0334 | 24.0967
18.5 | 1.6143 | 0.07334 | -0.0343 | 22.0112
19 | 1.6086 | 0.08031 | -0.0354 | 20.0299
19.5 | 1.5806 | 0.0905 | -0.0375 | 17.4652
20 | 1.5353 | 0.10366 | -0.0411 | 14.8109

## 77. Re 5M Mach 0.25 (1)
BIGFOIL.COM POLAR EXPORT
goe115
GOE 115 (MVA MK.2) |  |  |  | Cl Max: | 1.312 | at alpha= | 9 | deg
JavaFoil+Calcfoil stall+Eppler ext transition |  |  |  | L/D Max: | 183.888 | at alpha= | 2.5 | deg
Re: | 5000000 |  |  | Cd Min: | 0.00402 | at alpha= | 2.5 | deg
Mach: | 0.25 |  |  | Cl=0 at alpha= | -3.7759 | deg
|  |  |  | @ Cl=0.1, Cd= | 0.0058031
|  |  |  | @ Cl=0.4, Cd= | 0.005599
|  |  |  | @ Cl=0.6, Cd= | 0.10542
alpha (deg) | Cl | Cd | Cm | Cl/Cd
-15.5 | -0.148 | 0.12654 | -0.027 | -1.168
-15 | -0.212 | 0.12294 | -0.027 | -1.727
-14.5 | -0.264 | 0.11921 | -0.027 | -2.214
-14 | -0.31 | 0.11318 | -0.027 | -2.735
-13.5 | -0.35 | 0.10358 | -0.028 | -3.381
-13 | -0.386 | 0.0955 | -0.028 | -4.037
-12.5 | -0.415 | 0.08739 | -0.029 | -4.749
-12 | -0.438 | 0.08079 | -0.03 | -5.421
-11.5 | -0.454 | 0.07487 | -0.031 | -6.061
-11 | -0.462 | 0.06945 | -0.031 | -6.654
-10.5 | -0.463 | 0.06463 | -0.032 | -7.163
-10 | -0.456 | 0.06024 | -0.033 | -7.574
-9.5 | -0.442 | 0.05552 | -0.033 | -7.969
-9 | -0.422 | 0.0516 | -0.034 | -8.179
-8.5 | -0.396 | 0.04858 | -0.034 | -8.146
-8 | -0.365 | 0.04641 | -0.034 | -7.857
-7.5 | -0.329 | 0.04378 | -0.035 | -7.524
-7 | -0.289 | 0.04097 | -0.036 | -7.058
-6.5 | -0.247 | 0.03884 | -0.037 | -6.352
-6 | -0.25 | 0.00609 | -0.077 | -41.082
-5.5 | -0.195 | 0.00633 | -0.078 | -30.85
-5 | -0.14 | 0.00578 | -0.079 | -24.173
-4.5 | -0.083 | 0.00608 | -0.08 | -13.678
-4 | -0.026 | 0.00595 | -0.081 | -4.364
-3.5 | 0.032 | 0.00587 | -0.082 | 5.399
-3 | 0.09 | 0.00581 | -0.083 | 15.441
-2.5 | 0.148 | 0.00577 | -0.084 | 25.658
-2 | 0.207 | 0.00518 | -0.085 | 39.884
-1.5 | 0.265 | 0.00567 | -0.087 | 46.82
-1 | 0.325 | 0.00563 | -0.088 | 57.705
-0.5 | 0.383 | 0.00561 | -0.089 | 68.386
0 | 0.445 | 0.00557 | -0.09 | 79.976
0.5 | 0.505 | 0.00555 | -0.091 | 90.833
1 | 0.564 | 0.00558 | -0.092 | 101.021
1.5 | 0.622 | 0.00558 | -0.093 | 111.355
2 | 0.68 | 0.00521 | -0.094 | 130.545
2.5 | 0.739 | 0.00402 | -0.095 | 183.888
3 | 0.798 | 0.00602 | -0.096 | 132.477
3.5 | 0.855 | 0.00878 | -0.097 | 97.395
4 | 0.912 | 0.00904 | -0.098 | 100.923
4.5 | 0.969 | 0.00935 | -0.099 | 103.664
5 | 1.024 | 0.00887 | -0.1 | 115.518
5.5 | 1.079 | 0.00923 | -0.101 | 116.903
6 | 1.133 | 0.00964 | -0.102 | 117.524
6.5 | 1.182 | 0.01007 | -0.103 | 117.373
7 | 1.224 | 0.01058 | -0.104 | 115.667
7.5 | 1.259 | 0.00898 | -0.105 | 140.181
8 | 1.286 | 0.00966 | -0.106 | 133.133
8.5 | 1.305 | 0.01037 | -0.107 | 125.797
9 | 1.312 | 0.01106 | -0.108 | 118.67
9.5 | 1.308 | 0.01177 | -0.109 | 111.139
10 | 1.292 | 0.01257 | -0.11 | 102.773
10.5 | 1.244 | 0.0168 | -0.11 | 74.057
11 | 1.19 | 0.01828 | -0.11 | 65.106
11.5 | 1.12 | 0.02082 | -0.109 | 53.792
12 | 0.883 | 0.07773 | -0.061 | 11.36
12.5 | 0.815 | 0.08528 | -0.057 | 9.553
13 | 0.74 | 0.09228 | -0.054 | 8.023
13.5 | 0.66 | 0.10017 | -0.053 | 6.593
14 | 0.576 | 0.10542 | -0.055 | 5.465

## 78. Re 5M Mach 0.25 (2)
BIGFOIL.COM POLAR EXPORT
goe115
GOE 115 (MVA MK.2) |  |  |  | Cl Max: | 1.5009 | at alpha= | 13 | deg
XFOIL ncrit=9 |  |  |  | L/D Max: | 131.017 | at alpha= | 2.5 | deg
Re: | 5000000 |  |  | Cd Min: | 0.14527 | at alpha= | -13.5 | deg
Mach: | 0.25 |  |  | Cl=0 at alpha= | -3.5172 | deg
|  |  |  | @ Cl=0.1, Cd= | 0.0062074
|  |  |  | @ Cl=0.4, Cd= | 0.0057165
|  |  |  | @ Cl=0.6, Cd= | 0.0051162
alpha (deg) | Cl | Cd | Cm | Cl/Cd
-13.5 | -0.4715 | 0.14527 | -0.013 | -3.2457
-13 | -0.4712 | 0.13462 | -0.0169 | -3.5002
-12.5 | -0.4583 | 0.12819 | -0.0197 | -3.5752
-12 | -0.4681 | 0.11574 | -0.0245 | -4.0444
-11.5 | -0.5443 | 0.0898 | -0.0372 | -6.0612
-11 | -0.7064 | 0.05114 | -0.0644 | -13.8131
-10.5 | -0.7121 | 0.02288 | -0.1094 | -31.1233
-10 | -0.7051 | 0.01684 | -0.1055 | -41.8705
-9.5 | -0.673 | 0.01291 | -0.1025 | -52.1301
-9 | -0.6261 | 0.01087 | -0.1004 | -57.5989
-8.5 | -0.5731 | 0.00969 | -0.0989 | -59.1434
-8 | -0.5171 | 0.00898 | -0.0978 | -57.5835
-7.5 | -0.4605 | 0.00842 | -0.0968 | -54.6912
-7 | -0.4045 | 0.00781 | -0.0957 | -51.7926
-6.5 | -0.3474 | 0.00747 | -0.0949 | -46.506
-6 | -0.29 | 0.00718 | -0.0942 | -40.39
-5.5 | -0.2317 | 0.00705 | -0.0938 | -32.8652
-5 | -0.1733 | 0.00688 | -0.0934 | -25.189
-4.5 | -0.1144 | 0.00682 | -0.0932 | -16.7742
-3.5 | 0.002 | 0.00647 | -0.0928 | 0.30912
-3 | 0.0602 | 0.00631 | -0.0927 | 9.5404
-2.5 | 0.1184 | 0.00616 | -0.0926 | 19.2208
-2 | 0.1764 | 0.00601 | -0.0924 | 29.3511
-1.5 | 0.2347 | 0.00589 | -0.0924 | 39.8472
-0.5 | 0.3513 | 0.00575 | -0.0924 | 61.0957
0 | 0.4094 | 0.00571 | -0.0924 | 71.6988
0.5 | 0.4679 | 0.00566 | -0.0925 | 82.6678
1 | 0.524 | 0.00529 | -0.0922 | 99.0548
1.5 | 0.5813 | 0.0051 | -0.0922 | 113.9804
2 | 0.6391 | 0.00515 | -0.0921 | 124.0971
2.5 | 0.6957 | 0.00531 | -0.0918 | 131.0169
3 | 0.7453 | 0.00604 | -0.0904 | 123.394
3.5 | 0.7941 | 0.00687 | -0.0888 | 115.5895
4 | 0.8338 | 0.00847 | -0.0856 | 98.4416
4.5 | 0.887 | 0.00888 | -0.0846 | 99.8874
5 | 0.941 | 0.00919 | -0.0838 | 102.3939
5.5 | 0.9934 | 0.00953 | -0.0826 | 104.2392
6.5 | 1.1128 | 0.00939 | -0.0837 | 118.5091
7 | 1.1618 | 0.01003 | -0.0817 | 115.8325
7.5 | 1.2114 | 0.01059 | -0.0798 | 114.3909
8 | 1.2606 | 0.01115 | -0.0778 | 113.0583
8.5 | 1.3061 | 0.01192 | -0.0751 | 109.5721
9 | 1.3422 | 0.0132 | -0.0707 | 101.6818
9.5 | 1.3804 | 0.01422 | -0.0668 | 97.0745
10 | 1.4087 | 0.01537 | -0.0612 | 91.6526
10.5 | 1.4277 | 0.01711 | -0.0546 | 83.4424
11 | 1.453 | 0.01894 | -0.0499 | 76.7159
11.5 | 1.4673 | 0.02178 | -0.0449 | 67.3691
12 | 1.4778 | 0.02524 | -0.0403 | 58.5499
12.5 | 1.4906 | 0.02878 | -0.0367 | 51.7929
13 | 1.5009 | 0.03272 | -0.0337 | 45.871
13.5 | 1.4856 | 0.03928 | -0.0301 | 37.8208
14 | 1.4355 | 0.04989 | -0.0271 | 28.7733
14.5 | 1.3927 | 0.06072 | -0.0268 | 22.9364
15 | 1.3018 | 0.07872 | -0.0292 | 16.5371
15.5 | 1.3127 | 0.08445 | -0.0316 | 15.5441
16 | 1.2202 | 0.10721 | -0.0413 | 11.3814
16.5 | 1.1716 | 0.12664 | -0.0527 | 9.2514

## 79. Re 5M Mach 0.50 (1)
BIGFOIL.COM POLAR EXPORT
goe115
GOE 115 (MVA MK.2) |  |  |  | Cl Max: | 1.308 | at alpha= | 19.5 | deg
JavaFoil+Calcfoil stall+Eppler ext transition |  |  |  | L/D Max: | 196.043 | at alpha= | 2.5 | deg
Re: | 5000000 |  |  | Cd Min: | 0.00421 | at alpha= | 2.5 | deg
Mach: | 0.5 |  |  | Cl=0 at alpha= | -3.7734 | deg
|  |  |  | @ Cl=0.1, Cd= | 0.00602
|  |  |  | @ Cl=0.4, Cd= | 0.0057664
|  |  |  | @ Cl=0.6, Cd= | 0.0057064
alpha (deg) | Cl | Cd | Cm | Cl/Cd
-20 | -0.825 | 0.15494 | -0.032 | -5.322
-19.5 | -0.8 | 0.15322 | -0.032 | -5.224
-19 | -0.776 | 0.14107 | -0.033 | -5.503
-18.5 | -0.757 | 0.14166 | -0.036 | -5.341
-18 | -0.729 | 0.13804 | -0.035 | -5.28
-17.5 | -0.704 | 0.13225 | -0.035 | -5.325
-17 | -0.68 | 0.12408 | -0.036 | -5.479
-16.5 | -0.654 | 0.11958 | -0.036 | -5.471
-16 | -0.628 | 0.11558 | -0.036 | -5.434
-15.5 | -0.602 | 0.11529 | -0.035 | -5.221
-15 | -0.58 | 0.10705 | -0.038 | -5.417
-14.5 | -0.554 | 0.10344 | -0.038 | -5.355
-14 | -0.529 | 0.09472 | -0.039 | -5.586
-13.5 | -0.506 | 0.08552 | -0.041 | -5.912
-13 | -0.495 | 0.06467 | -0.051 | -7.66
-12.5 | -0.476 | 0.0537 | -0.054 | -8.857
-12 | -0.452 | 0.04762 | -0.056 | -9.493
-11.5 | -0.426 | 0.04427 | -0.057 | -9.621
-11 | -0.403 | 0.03804 | -0.06 | -10.596
-10.5 | -0.38 | 0.03237 | -0.062 | -11.725
-10 | -0.359 | 0.02509 | -0.066 | -14.302
-9.5 | -0.339 | 0.01796 | -0.07 | -18.881
-9 | -0.323 | 0.01126 | -0.075 | -28.659
-8.5 | -0.299 | 0.00869 | -0.079 | -34.409
-8 | -0.22 | 0.06135 | -0.038 | -3.583
-7.5 | -0.319 | 0.04718 | -0.037 | -6.769
-7 | -0.298 | 0.04369 | -0.038 | -6.818
-6.5 | -0.261 | 0.04006 | -0.039 | -6.515
-6 | -0.219 | 0.03792 | -0.04 | -5.767
-5.5 | -0.173 | 0.03577 | -0.041 | -4.831
-5 | -0.125 | 0.0339 | -0.043 | -3.674
-4.5 | -0.092 | 0.00641 | -0.089 | -14.328
-4 | -0.029 | 0.0063 | -0.091 | -4.574
-3.5 | 0.035 | 0.00613 | -0.092 | 5.751
-3 | 0.1 | 0.00602 | -0.093 | 16.607
-2.5 | 0.165 | 0.00541 | -0.094 | 30.568
-2 | 0.231 | 0.00589 | -0.096 | 39.212
-1.5 | 0.297 | 0.00582 | -0.097 | 50.925
-1 | 0.363 | 0.0058 | -0.098 | 62.606
-0.5 | 0.429 | 0.00574 | -0.099 | 74.644
0 | 0.498 | 0.00565 | -0.1 | 88.169
0.5 | 0.564 | 0.00569 | -0.102 | 99.092
1 | 0.63 | 0.00572 | -0.103 | 110.262
1.5 | 0.694 | 0.00577 | -0.104 | 120.322
2 | 0.76 | 0.00466 | -0.105 | 163.129
2.5 | 0.826 | 0.00421 | -0.107 | 196.043
3 | 0.891 | 0.00933 | -0.108 | 95.502
3.5 | 0.954 | 0.00974 | -0.109 | 97.987
4 | 1.017 | 0.01014 | -0.11 | 100.221
4.5 | 1.078 | 0.01058 | -0.111 | 101.837
5 | 1.137 | 0.01087 | -0.112 | 104.582
5.5 | 1.193 | 0.01091 | -0.113 | 109.335
6 | 1.246 | 0.01154 | -0.114 | 108.051
6.5 | 1.288 | 0.01223 | -0.115 | 105.352
7 | 1.299 | 0.01316 | -0.117 | 98.672
7.5 | 1.258 | 0.0151 | -0.118 | 83.282
8 | 0.727 | 0.05628 | -0.054 | 12.91
8.5 | 0.646 | 0.06267 | -0.053 | 10.31
9 | 0.673 | 0.06754 | -0.056 | 9.962
9.5 | 0.699 | 0.07161 | -0.057 | 9.762
10 | 0.73 | 0.06119 | -0.067 | 11.923
10.5 | 0.755 | 0.06617 | -0.066 | 11.405
11 | 0.78 | 0.07221 | -0.066 | 10.805
11.5 | 0.805 | 0.07821 | -0.065 | 10.299
12 | 0.83 | 0.08801 | -0.063 | 9.435
12.5 | 0.859 | 0.09145 | -0.069 | 9.394
13 | 0.885 | 0.09865 | -0.07 | 8.976
13.5 | 0.911 | 0.10145 | -0.07 | 8.975
14 | 0.937 | 0.10597 | -0.071 | 8.837
14.5 | 0.963 | 0.10389 | -0.072 | 9.266
15 | 1.01 | 0.10167 | -0.09 | 9.939
15.5 | 1.121 | 0.06506 | -0.116 | 17.234
16 | 1.157 | 0.06465 | -0.118 | 17.9
16.5 | 1.181 | 0.07026 | -0.118 | 16.812
17 | 1.199 | 0.07884 | -0.117 | 15.212
17.5 | 1.181 | 0.10985 | -0.108 | 10.751
18 | 1.248 | 0.08244 | -0.118 | 15.135
18.5 | 1.278 | 0.08542 | -0.119 | 14.958
19 | 1.3 | 0.09342 | -0.119 | 13.919
19.5 | 1.308 | 0.10973 | -0.116 | 11.917
20 | 1.295 | 0.14474 | -0.107 | 8.948

## 80. Re 5M Mach 0.50 (2)
BIGFOIL.COM POLAR EXPORT
goe115
GOE 115 (MVA MK.2) |  |  |  | Cl Max: | 1.1636 | at alpha= | 6 | deg
XFOIL ncrit=9 |  |  |  | L/D Max: | 142.527 | at alpha= | 2.5 | deg
Re: | 5000000 |  |  | Cd Min: | 0.26642 | at alpha= | -20 | deg
Mach: | 0.5 |  |  | Cl=0 at alpha= | -3.476 | deg
|  |  |  | @ Cl=0.1, Cd= | 0.0065947
|  |  |  | @ Cl=0.4, Cd= | 0.0058965
|  |  |  | @ Cl=0.6, Cd= | 0.0056422
alpha (deg) | Cl | Cd | Cm | Cl/Cd
-20 | -0.7019 | 0.26642 | 0.0398 | -2.6346
-19.5 | -0.6796 | 0.25817 | 0.035 | -2.6324
-19 | -0.6575 | 0.24979 | 0.0302 | -2.6322
-18.5 | -0.6359 | 0.24158 | 0.0256 | -2.6323
-18 | -0.6145 | 0.23326 | 0.021 | -2.6344
-17.5 | -0.5935 | 0.22505 | 0.0166 | -2.6372
-17 | -0.5741 | 0.21696 | 0.0123 | -2.6461
-16.5 | -0.554 | 0.20872 | 0.0081 | -2.6543
-16 | -0.5347 | 0.19992 | 0.0039 | -2.6746
-15.5 | -0.5143 | 0.19262 | 0 | -2.67
-15 | -0.4965 | 0.18406 | -0.0038 | -2.6975
-14.5 | -0.3235 | 0.14943 | -0.0227 | -2.1649
-14 | -0.3125 | 0.1439 | -0.0265 | -2.1716
-13.5 | -0.4451 | 0.16 | -0.0146 | -2.7819
-13 | -0.4336 | 0.15068 | -0.0181 | -2.8776
-12.5 | -0.4185 | 0.14306 | -0.0214 | -2.9253
-12 | -0.4056 | 0.13516 | -0.0245 | -3.0009
-11.5 | -0.3946 | 0.12691 | -0.0276 | -3.1093
-11 | -0.3857 | 0.11839 | -0.0308 | -3.2579
-10.5 | -0.3315 | 0.10309 | -0.0525 | -3.2156
-10 | -0.2713 | 0.08877 | -0.0763 | -3.0562
-9.5 | -0.2637 | 0.08171 | -0.0795 | -3.2273
-9 | -0.2617 | 0.07374 | -0.0835 | -3.549
-8.5 | -0.2676 | 0.06512 | -0.0879 | -4.1093
-8 | -0.28 | 0.05651 | -0.0921 | -4.9549
-7.5 | -0.2994 | 0.04858 | -0.0944 | -6.163
-7 | -0.3243 | 0.03726 | -0.1035 | -8.7037
-6.5 | -0.3238 | 0.02482 | -0.1159 | -13.0459
-6 | -0.3079 | 0.01611 | -0.1158 | -19.1124
-5.5 | -0.2639 | 0.01114 | -0.1128 | -23.6894
-5 | -0.2107 | 0.00814 | -0.1095 | -25.8845
-4.5 | -0.1421 | 0.00753 | -0.1077 | -18.8712
-4 | -0.0717 | 0.00739 | -0.1066 | -9.7023
-3.5 | -0.0032 | 0.00717 | -0.1056 | -0.4463
-3 | 0.0634 | 0.00672 | -0.1048 | 9.4345
-2.5 | 0.1306 | 0.00649 | -0.1043 | 20.1233
-2 | 0.197 | 0.00627 | -0.1038 | 31.4195
-1.5 | 0.2637 | 0.00607 | -0.1035 | 43.4432
-1 | 0.33 | 0.00597 | -0.1033 | 55.2764
-0.5 | 0.3967 | 0.0059 | -0.1032 | 67.2373
0 | 0.463 | 0.00583 | -0.1031 | 79.4168
0.5 | 0.5293 | 0.0058 | -0.1031 | 91.2586
1 | 0.5955 | 0.00567 | -0.1029 | 105.0265
1.5 | 0.6587 | 0.00528 | -0.1024 | 124.7538
2 | 0.7253 | 0.00533 | -0.1022 | 136.0788
2.5 | 0.7896 | 0.00554 | -0.1015 | 142.5271
3 | 0.8419 | 0.00653 | -0.0987 | 128.928
3.5 | 0.8786 | 0.00848 | -0.0933 | 103.6085
4 | 0.9345 | 0.0092 | -0.0907 | 101.5761
4.5 | 0.9951 | 0.00964 | -0.0886 | 103.2261
5 | 1.0539 | 0.01017 | -0.0858 | 103.6283
5.5 | 1.1112 | 0.01075 | -0.0825 | 103.3674
6 | 1.1636 | 0.01148 | -0.0781 | 101.3589

## 81. Re 6M Mach 0.00 (1)
BIGFOIL.COM POLAR EXPORT
goe115
GOE 115 (MVA MK.2) |  |  |  | Cl Max: | 1.337 | at alpha= | 10 | deg
JavaFoil+Calcfoil stall+Eppler ext transition |  |  |  | L/D Max: | 152.861 | at alpha= | 2.5 | deg
Re: | 6000000 |  |  | Cd Min: | 0.00444 | at alpha= | 2 | deg
Mach: | 0 |  |  | Cl=0 at alpha= | -3.7768 | deg
|  |  |  | @ Cl=0.1, Cd= | 0.0055637
|  |  |  | @ Cl=0.4, Cd= | 0.0054207
|  |  |  | @ Cl=0.6, Cd= | 0.0050136
alpha (deg) | Cl | Cd | Cm | Cl/Cd
-15 | -0.496 | 0.10667 | -0.026 | -4.653
-14.5 | -0.508 | 0.10145 | -0.027 | -5.007
-14 | -0.518 | 0.09474 | -0.027 | -5.463
-13.5 | -0.525 | 0.08952 | -0.028 | -5.861
-13 | -0.529 | 0.08348 | -0.028 | -6.334
-12.5 | -0.53 | 0.07863 | -0.029 | -6.737
-12 | -0.527 | 0.07397 | -0.03 | -7.123
-11.5 | -0.52 | 0.06956 | -0.03 | -7.479
-11 | -0.509 | 0.06535 | -0.031 | -7.795
-10.5 | -0.538 | 0.03107 | -0.054 | -17.312
-10 | -0.58 | 0.00907 | -0.065 | -63.871
-9.5 | -0.556 | 0.00777 | -0.067 | -71.495
-9 | -0.424 | 0.05054 | -0.033 | -8.397
-8.5 | -0.394 | 0.04821 | -0.033 | -8.164
-8 | -0.36 | 0.04556 | -0.034 | -7.893
-7.5 | -0.398 | 0.00669 | -0.071 | -59.392
-7 | -0.348 | 0.00655 | -0.072 | -53.122
-6.5 | -0.296 | 0.00641 | -0.073 | -46.238
-6 | -0.244 | 0.00626 | -0.074 | -38.884
-5.5 | -0.19 | 0.0058 | -0.075 | -32.74
-5 | -0.136 | 0.00598 | -0.076 | -22.681
-4.5 | -0.081 | 0.00582 | -0.077 | -13.862
-4 | -0.025 | 0.00576 | -0.079 | -4.378
-3.5 | 0.031 | 0.00574 | -0.08 | 5.358
-3 | 0.087 | 0.00568 | -0.081 | 15.321
-2.5 | 0.144 | 0.00517 | -0.082 | 27.768
-2 | 0.2 | 0.00554 | -0.083 | 36.14
-1.5 | 0.257 | 0.00548 | -0.084 | 46.914
-1 | 0.314 | 0.00543 | -0.085 | 57.914
-0.5 | 0.371 | 0.00544 | -0.086 | 68.27
0 | 0.431 | 0.0054 | -0.087 | 79.807
0.5 | 0.489 | 0.00536 | -0.088 | 91.115
1 | 0.546 | 0.00538 | -0.089 | 101.444
1.5 | 0.602 | 0.005 | -0.09 | 120.424
2 | 0.659 | 0.00444 | -0.091 | 148.468
2.5 | 0.716 | 0.00468 | -0.092 | 152.861
3 | 0.773 | 0.0059 | -0.093 | 131
3.5 | 0.829 | 0.00807 | -0.094 | 102.68
4 | 0.884 | 0.00858 | -0.095 | 103.069
4.5 | 0.939 | 0.00879 | -0.096 | 106.86
5 | 0.993 | 0.0091 | -0.097 | 109.104
5.5 | 1.047 | 0.00861 | -0.098 | 121.565
6 | 1.1 | 0.00896 | -0.099 | 122.782
6.5 | 1.149 | 0.00928 | -0.1 | 123.773
7 | 1.193 | 0.00971 | -0.101 | 122.845
7.5 | 1.232 | 0.0084 | -0.102 | 146.62
8 | 1.265 | 0.00893 | -0.103 | 141.658
8.5 | 1.293 | 0.00949 | -0.104 | 136.243
9 | 1.315 | 0.01008 | -0.105 | 130.393
9.5 | 1.33 | 0.01068 | -0.106 | 124.441
10 | 1.337 | 0.01132 | -0.107 | 118.13
10.5 | 1.337 | 0.01209 | -0.108 | 110.627
11 | 1.33 | 0.0128 | -0.109 | 103.93
11.5 | 1.316 | 0.01341 | -0.11 | 98.098
12 | 1.273 | 0.01757 | -0.108 | 72.486
12.5 | 1.237 | 0.01915 | -0.108 | 64.613
13 | 1.194 | 0.0214 | -0.108 | 55.803
13.5 | 1.139 | 0.02564 | -0.106 | 44.43
14 | 0.943 | 0.09081 | -0.065 | 10.382
14.5 | 0.906 | 0.09793 | -0.063 | 9.249
15 | 0.869 | 0.10325 | -0.062 | 8.412

## 82. Re 6M Mach 0.00 (2)
BIGFOIL.COM POLAR EXPORT
goe115
GOE 115 (MVA MK.2) |  |  |  | Cl Max: | 1.7275 | at alpha= | 19 | deg
XFOIL ncrit=9 |  |  |  | L/D Max: | 130.019 | at alpha= | 2.5 | deg
Re: | 6000000 |  |  | Cd Min: | 0.07859 | at alpha= | 20 | deg
Mach: | 0 |  |  | Cl=0 at alpha= | -3.529 | deg
|  |  |  | @ Cl=0.1, Cd= | 0.0058974
|  |  |  | @ Cl=0.4, Cd= | 0.0054978
|  |  |  | @ Cl=0.6, Cd= | 0.0049346
alpha (deg) | Cl | Cd | Cm | Cl/Cd
-16.5 | -1.0591 | 0.06811 | -0.0511 | -15.5498
-16 | -1.1242 | 0.0521 | -0.0626 | -21.5777
-15.5 | -1.1939 | 0.03017 | -0.0866 | -39.5724
-15 | -1.1931 | 0.02454 | -0.0873 | -48.6186
-14.5 | -1.171 | 0.0217 | -0.0853 | -53.9631
-14 | -1.1361 | 0.01903 | -0.0848 | -59.7005
-13.5 | -1.0832 | 0.01692 | -0.0869 | -64.0189
-13 | -1.0291 | 0.01508 | -0.0887 | -68.2427
-12.5 | -0.978 | 0.01378 | -0.0891 | -70.9724
-12 | -0.9149 | 0.01249 | -0.092 | -73.2506
-11.5 | -0.8475 | 0.01146 | -0.0955 | -73.9529
-11 | -0.8002 | 0.01088 | -0.0943 | -73.5478
-10.5 | -0.7511 | 0.01041 | -0.0933 | -72.1518
-10 | -0.7009 | 0.00982 | -0.0926 | -71.3747
-9.5 | -0.6505 | 0.0091 | -0.0918 | -71.4835
-9 | -0.5983 | 0.00855 | -0.0914 | -69.9766
-8.5 | -0.5451 | 0.00812 | -0.0911 | -67.1305
-8 | -0.4914 | 0.00781 | -0.0908 | -62.9193
-7.5 | -0.438 | 0.00738 | -0.0904 | -59.3496
-7 | -0.3842 | 0.00711 | -0.0901 | -54.0366
-6.5 | -0.3301 | 0.00689 | -0.0898 | -47.91
-6 | -0.2754 | 0.00673 | -0.0896 | -40.9212
-5.5 | -0.2202 | 0.00655 | -0.0895 | -33.6183
-5 | -0.1644 | 0.00647 | -0.0895 | -25.4096
-4.5 | -0.1083 | 0.00643 | -0.0896 | -16.8429
-4 | -0.0519 | 0.00645 | -0.0897 | -8.0465
-3.5 | 0.0032 | 0.00617 | -0.0895 | 0.51864
-3 | 0.0588 | 0.006 | -0.0895 | 9.8
-2.5 | 0.115 | 0.00586 | -0.0895 | 19.6246
-2 | 0.1709 | 0.00575 | -0.0895 | 29.7217
-1.5 | 0.2271 | 0.00566 | -0.0895 | 40.1237
-1 | 0.2834 | 0.00561 | -0.0896 | 50.5169
-0.5 | 0.3397 | 0.00555 | -0.0897 | 61.2072
0 | 0.3958 | 0.0055 | -0.0897 | 71.9636
0.5 | 0.4521 | 0.00547 | -0.0898 | 82.6508
1 | 0.5066 | 0.00514 | -0.0896 | 98.5603
1.5 | 0.5615 | 0.0049 | -0.0895 | 114.5918
2 | 0.6171 | 0.00495 | -0.0895 | 124.6667
2.5 | 0.6709 | 0.00516 | -0.0892 | 130.0194
3 | 0.7174 | 0.00603 | -0.0877 | 118.9718
3.5 | 0.765 | 0.00681 | -0.0864 | 112.3348
4 | 0.8074 | 0.00808 | -0.0841 | 99.9257
4.5 | 0.859 | 0.00846 | -0.0835 | 101.5366
5 | 0.9112 | 0.00873 | -0.0829 | 104.3757
5.5 | 0.9625 | 0.009 | -0.0822 | 106.9444
6 | 1.0119 | 0.00899 | -0.0813 | 112.5584
7.5 | 1.1766 | 0.00957 | -0.0823 | 122.9467
8 | 1.225 | 0.01 | -0.0812 | 122.5
8.5 | 1.272 | 0.01052 | -0.0798 | 120.9125
9 | 1.3167 | 0.01117 | -0.0781 | 117.8782
9.5 | 1.3605 | 0.01183 | -0.0762 | 115.0042
10 | 1.4053 | 0.01235 | -0.0747 | 113.7895
10.5 | 1.4467 | 0.01306 | -0.0725 | 110.7734
11 | 1.4869 | 0.01376 | -0.0702 | 108.0596
11.5 | 1.5234 | 0.0146 | -0.0673 | 104.3425
12 | 1.5517 | 0.01549 | -0.0629 | 100.1743
12.5 | 1.5797 | 0.01653 | -0.0589 | 95.5656
13 | 1.6091 | 0.01773 | -0.0557 | 90.7558
13.5 | 1.6323 | 0.01938 | -0.0521 | 84.226
14 | 1.6557 | 0.02115 | -0.049 | 78.2837
14.5 | 1.6714 | 0.02365 | -0.0457 | 70.6723
15 | 1.677 | 0.02721 | -0.0423 | 61.6318
15.5 | 1.6836 | 0.03093 | -0.0397 | 54.4326
16 | 1.691 | 0.03479 | -0.0378 | 48.6059
16.5 | 1.7002 | 0.03867 | -0.0364 | 43.9669
17 | 1.7051 | 0.04314 | -0.0353 | 39.5248
17.5 | 1.7217 | 0.04657 | -0.035 | 36.9702
18 | 1.7145 | 0.05279 | -0.0345 | 32.4777
18.5 | 1.7242 | 0.05725 | -0.0346 | 30.117
19 | 1.7275 | 0.06256 | -0.0349 | 27.6135
19.5 | 1.7189 | 0.0695 | -0.0355 | 24.7324
20 | 1.6947 | 0.07859 | -0.0367 | 21.5638

## 83. Re 6M Mach 0.10 (1)
BIGFOIL.COM POLAR EXPORT
goe115
GOE 115 (MVA MK.2) |  |  |  | Cl Max: | 1.333 | at alpha= | 10 | deg
JavaFoil+Calcfoil stall+Eppler ext transition |  |  |  | L/D Max: | 155.313 | at alpha= | 2.5 | deg
Re: | 6000000 |  |  | Cd Min: | 0.00446 | at alpha= | 2 | deg
Mach: | 0.1 |  |  | Cl=0 at alpha= | -3.7768 | deg
|  |  |  | @ Cl=0.1, Cd= | 0.0054883
|  |  |  | @ Cl=0.4, Cd= | 0.005421
|  |  |  | @ Cl=0.6, Cd= | 0.0050211
alpha (deg) | Cl | Cd | Cm | Cl/Cd
-15 | -0.47 | 0.10942 | -0.026 | -4.292
-14.5 | -0.484 | 0.10211 | -0.027 | -4.744
-14 | -0.497 | 0.09615 | -0.027 | -5.17
-13.5 | -0.507 | 0.09086 | -0.028 | -5.583
-13 | -0.514 | 0.0853 | -0.029 | -6.03
-12.5 | -0.518 | 0.07925 | -0.029 | -6.537
-12 | -0.518 | 0.07431 | -0.03 | -6.969
-11.5 | -0.513 | 0.06985 | -0.03 | -7.351
-11 | -0.505 | 0.06553 | -0.031 | -7.701
-10.5 | -0.491 | 0.06164 | -0.032 | -7.971
-10 | -0.573 | 0.00973 | -0.065 | -58.866
-9.5 | -0.555 | 0.00774 | -0.067 | -71.654
-9 | -0.424 | 0.05065 | -0.033 | -8.38
-8.5 | -0.394 | 0.04829 | -0.033 | -8.163
-8 | -0.361 | 0.04565 | -0.034 | -7.899
-7.5 | -0.399 | 0.00684 | -0.071 | -58.335
-7 | -0.349 | 0.00658 | -0.072 | -53.093
-6.5 | -0.297 | 0.00614 | -0.074 | -48.411
-6 | -0.245 | 0.00618 | -0.075 | -39.607
-5.5 | -0.191 | 0.00572 | -0.076 | -33.345
-5 | -0.136 | 0.00604 | -0.077 | -22.554
-4.5 | -0.081 | 0.00586 | -0.078 | -13.849
-4 | -0.025 | 0.00584 | -0.079 | -4.338
-3.5 | 0.031 | 0.00566 | -0.08 | 5.456
-3 | 0.087 | 0.0056 | -0.081 | 15.604
-2.5 | 0.144 | 0.00511 | -0.082 | 28.233
-2 | 0.201 | 0.0055 | -0.083 | 36.588
-1.5 | 0.258 | 0.00554 | -0.084 | 46.684
-1 | 0.316 | 0.00546 | -0.085 | 57.831
-0.5 | 0.373 | 0.00543 | -0.086 | 68.78
0 | 0.433 | 0.00541 | -0.087 | 80.158
0.5 | 0.491 | 0.00536 | -0.089 | 91.55
1 | 0.549 | 0.00544 | -0.09 | 100.936
1.5 | 0.605 | 0.00498 | -0.091 | 121.368
2 | 0.662 | 0.00446 | -0.092 | 148.613
2.5 | 0.72 | 0.00463 | -0.093 | 155.313
3 | 0.776 | 0.0051 | -0.094 | 152.179
3.5 | 0.833 | 0.00805 | -0.095 | 103.483
4 | 0.888 | 0.00856 | -0.096 | 103.812
4.5 | 0.944 | 0.00888 | -0.097 | 106.23
5 | 0.998 | 0.00897 | -0.098 | 111.341
5.5 | 1.052 | 0.00868 | -0.099 | 121.117
6 | 1.105 | 0.00904 | -0.1 | 122.153
6.5 | 1.154 | 0.00937 | -0.101 | 123.138
7 | 1.198 | 0.0098 | -0.102 | 122.207
7.5 | 1.236 | 0.00847 | -0.103 | 145.868
8 | 1.269 | 0.00896 | -0.104 | 141.614
8.5 | 1.296 | 0.00959 | -0.105 | 135.141
9 | 1.316 | 0.01019 | -0.105 | 129.167
9.5 | 1.328 | 0.01078 | -0.106 | 123.189
10 | 1.333 | 0.0114 | -0.107 | 116.973
10.5 | 1.33 | 0.01225 | -0.108 | 108.57
11 | 1.319 | 0.01289 | -0.109 | 102.296
11.5 | 1.3 | 0.01364 | -0.11 | 95.33
12 | 1.248 | 0.01811 | -0.108 | 68.923
12.5 | 1.207 | 0.01994 | -0.108 | 60.549
13 | 1.153 | 0.02321 | -0.107 | 49.69
13.5 | 1.069 | 0.03412 | -0.102 | 31.325
14 | 0.904 | 0.09277 | -0.062 | 9.748
14.5 | 0.864 | 0.09909 | -0.061 | 8.718
15 | 0.823 | 0.1063 | -0.061 | 7.739

## 84. Re 6M Mach 0.10 (2)
BIGFOIL.COM POLAR EXPORT
goe115
GOE 115 (MVA MK.2) |  |  |  | Cl Max: | 1.0177 | at alpha= | 6 | deg
XFOIL ncrit=9 |  |  |  | L/D Max: | 130.503 | at alpha= | 2.5 | deg
Re: | 6000000 |  |  | Cd Min: | 0.07159 | at alpha= | -15.5 | deg
Mach: | 0.1 |  |  | Cl=0 at alpha= | -3.527 | deg
|  |  |  | @ Cl=0.1, Cd= | 0.0059084
|  |  |  | @ Cl=0.4, Cd= | 0.0055087
|  |  |  | @ Cl=0.6, Cd= | 0.0049416
alpha (deg) | Cl | Cd | Cm | Cl/Cd
-15.5 | -0.9535 | 0.07159 | -0.0493 | -13.3189
-15 | -1.0418 | 0.05121 | -0.0651 | -20.3437
-14.5 | -1.0841 | 0.03325 | -0.0871 | -32.6045
-14 | -1.1235 | 0.02357 | -0.0871 | -47.6665
-13.5 | -1.0866 | 0.01961 | -0.0886 | -55.4105
-13 | -1.0356 | 0.01683 | -0.0907 | -61.533
-12.5 | -0.9851 | 0.01503 | -0.0912 | -65.5422
-12 | -0.9236 | 0.01338 | -0.0937 | -69.0284
-11.5 | -0.8542 | 0.01205 | -0.0975 | -70.888
-11 | -0.8069 | 0.0113 | -0.0961 | -71.4071
-10.5 | -0.7578 | 0.0107 | -0.0949 | -70.8224
-10 | -0.7068 | 0.01012 | -0.0941 | -69.8419
-9.5 | -0.6559 | 0.00937 | -0.0932 | -70
-9 | -0.6035 | 0.00872 | -0.0926 | -69.2087
-8.5 | -0.5499 | 0.00823 | -0.0921 | -66.8165
-8 | -0.4958 | 0.00789 | -0.0917 | -62.839
-7.5 | -0.4417 | 0.00748 | -0.0913 | -59.0508
-7 | -0.3876 | 0.00717 | -0.0909 | -54.0586
-6.5 | -0.3329 | 0.00694 | -0.0905 | -47.9683
-6 | -0.2778 | 0.00676 | -0.0903 | -41.0947
-5.5 | -0.2221 | 0.00658 | -0.0902 | -33.7538
-5 | -0.1658 | 0.00649 | -0.0901 | -25.547
-4.5 | -0.1093 | 0.00644 | -0.0901 | -16.972
-4 | -0.0525 | 0.00646 | -0.0902 | -8.1269
-3.5 | 0.003 | 0.00619 | -0.09 | 0.48465
-3 | 0.059 | 0.00601 | -0.09 | 9.817
-2.5 | 0.1155 | 0.00587 | -0.09 | 19.6763
-2 | 0.1718 | 0.00576 | -0.0899 | 29.8264
-1.5 | 0.2283 | 0.00567 | -0.09 | 40.2646
-1 | 0.285 | 0.00561 | -0.09 | 50.8021
-0.5 | 0.3415 | 0.00556 | -0.0901 | 61.4209
0 | 0.3981 | 0.00551 | -0.0902 | 72.2505
0.5 | 0.4546 | 0.00547 | -0.0902 | 83.1079
1 | 0.5095 | 0.00515 | -0.09 | 98.932
1.5 | 0.5647 | 0.00491 | -0.09 | 115.0102
2 | 0.6206 | 0.00496 | -0.09 | 125.121
2.5 | 0.6747 | 0.00517 | -0.0896 | 130.5029
3 | 0.7214 | 0.00605 | -0.088 | 119.2397
3.5 | 0.7692 | 0.00682 | -0.0867 | 112.7859
4 | 0.8117 | 0.00811 | -0.0844 | 100.0863
4.5 | 0.8637 | 0.00848 | -0.0837 | 101.8514
5 | 0.9162 | 0.00876 | -0.0831 | 104.589
5.5 | 0.9678 | 0.00905 | -0.0824 | 106.9392
6 | 1.0177 | 0.00904 | -0.0814 | 112.5774

## 85. Re 6M Mach 0.25 (1)
BIGFOIL.COM POLAR EXPORT
goe115
GOE 115 (MVA MK.2) |  |  |  | Cl Max: | 1.312 | at alpha= | 9 | deg
JavaFoil+Calcfoil stall+Eppler ext transition |  |  |  | L/D Max: | 161.327 | at alpha= | 2.5 | deg
Re: | 6000000 |  |  | Cd Min: | 0.00436 | at alpha= | 2 | deg
Mach: | 0.25 |  |  | Cl=0 at alpha= | -3.7759 | deg
|  |  |  | @ Cl=0.1, Cd= | 0.0051728
|  |  |  | @ Cl=0.4, Cd= | 0.0053973
|  |  |  | @ Cl=0.6, Cd= | 0.10451
alpha (deg) | Cl | Cd | Cm | Cl/Cd
-15.5 | -0.148 | 0.1263 | -0.027 | -1.17
-15 | -0.212 | 0.11979 | -0.027 | -1.772
-14.5 | -0.264 | 0.11751 | -0.027 | -2.247
-14 | -0.31 | 0.11038 | -0.027 | -2.805
-13.5 | -0.35 | 0.10213 | -0.028 | -3.429
-13 | -0.386 | 0.09439 | -0.029 | -4.085
-12.5 | -0.415 | 0.08686 | -0.029 | -4.778
-12 | -0.438 | 0.08054 | -0.03 | -5.438
-11.5 | -0.454 | 0.07371 | -0.031 | -6.157
-11 | -0.462 | 0.06885 | -0.031 | -6.713
-10.5 | -0.463 | 0.06429 | -0.032 | -7.202
-10 | -0.456 | 0.06006 | -0.033 | -7.597
-9.5 | -0.443 | 0.05518 | -0.033 | -8.02
-9 | -0.422 | 0.05134 | -0.034 | -8.221
-8.5 | -0.396 | 0.0488 | -0.034 | -8.111
-8 | -0.365 | 0.04611 | -0.034 | -7.909
-7.5 | -0.329 | 0.04348 | -0.035 | -7.578
-7 | -0.356 | 0.00646 | -0.074 | -55.145
-6.5 | -0.304 | 0.00618 | -0.076 | -49.165
-6 | -0.25 | 0.00635 | -0.077 | -39.42
-5.5 | -0.195 | 0.00581 | -0.078 | -33.607
-5 | -0.14 | 0.00612 | -0.079 | -22.831
-4.5 | -0.083 | 0.00599 | -0.08 | -13.89
-4 | -0.026 | 0.00586 | -0.081 | -4.432
-3.5 | 0.032 | 0.0057 | -0.082 | 5.558
-3 | 0.09 | 0.00519 | -0.083 | 17.285
-2.5 | 0.148 | 0.00509 | -0.084 | 29.126
-2 | 0.207 | 0.00558 | -0.085 | 37.024
-1.5 | 0.265 | 0.0055 | -0.087 | 48.269
-1 | 0.325 | 0.00548 | -0.088 | 59.278
-0.5 | 0.383 | 0.0054 | -0.089 | 71
0 | 0.445 | 0.00539 | -0.09 | 82.621
0.5 | 0.505 | 0.00537 | -0.091 | 93.876
1 | 0.564 | 0.00536 | -0.092 | 105.135
1.5 | 0.622 | 0.0054 | -0.093 | 115.105
2 | 0.68 | 0.00436 | -0.094 | 155.915
2.5 | 0.739 | 0.00458 | -0.095 | 161.327
3 | 0.798 | 0.00504 | -0.096 | 158.245
3.5 | 0.855 | 0.00823 | -0.097 | 103.963
4 | 0.912 | 0.00882 | -0.098 | 103.468
4.5 | 0.969 | 0.00908 | -0.099 | 106.722
5 | 1.024 | 0.00919 | -0.1 | 111.437
5.5 | 1.079 | 0.00899 | -0.101 | 120.03
6 | 1.133 | 0.00935 | -0.102 | 121.19
6.5 | 1.182 | 0.00975 | -0.103 | 121.305
7 | 1.224 | 0.01022 | -0.104 | 119.704
7.5 | 1.259 | 0.00869 | -0.105 | 144.881
8 | 1.286 | 0.00935 | -0.106 | 137.562
8.5 | 1.305 | 0.01004 | -0.107 | 129.969
9 | 1.312 | 0.0107 | -0.108 | 122.683
9.5 | 1.308 | 0.01139 | -0.109 | 114.917
10 | 1.292 | 0.01217 | -0.11 | 106.112
10.5 | 1.262 | 0.01296 | -0.111 | 97.391
11 | 1.194 | 0.01768 | -0.11 | 67.53
11.5 | 1.123 | 0.02002 | -0.109 | 56.113
12 | 0.883 | 0.07656 | -0.061 | 11.538
12.5 | 0.816 | 0.08357 | -0.059 | 9.763
13 | 0.741 | 0.09189 | -0.055 | 8.061
13.5 | 0.661 | 0.10096 | -0.053 | 6.543
14 | 0.576 | 0.10451 | -0.055 | 5.514

## 86. Re 6M Mach 0.25 (2)
BIGFOIL.COM POLAR EXPORT
goe115
GOE 115 (MVA MK.2) |  |  |  | Cl Max: | 1.533 | at alpha= | 12.5 | deg
XFOIL ncrit=9 |  |  |  | L/D Max: | 133.57 | at alpha= | 2.5 | deg
Re: | 6000000 |  |  | Cd Min: | 0.2451 | at alpha= | -20 | deg
Mach: | 0.25 |  |  | Cl=0 at alpha= | -3.5222 | deg
|  |  |  | @ Cl=0.1, Cd= | 0.0059838
|  |  |  | @ Cl=0.4, Cd= | 0.005534
|  |  |  | @ Cl=0.6, Cd= | 0.0049655
alpha (deg) | Cl | Cd | Cm | Cl/Cd
-20 | -0.6562 | 0.2451 | 0.0344 | -2.6773
-19.5 | -0.6385 | 0.2385 | 0.0304 | -2.6771
-19 | -0.6208 | 0.23205 | 0.0264 | -2.6753
-18.5 | -0.6035 | 0.22535 | 0.0226 | -2.6781
-18 | -0.5857 | 0.2182 | 0.0189 | -2.6842
-17.5 | -0.5743 | 0.20733 | 0.0147 | -2.77
-17 | -0.5562 | 0.20173 | 0.0112 | -2.7572
-16.5 | -0.5408 | 0.19433 | 0.0077 | -2.7829
-16 | -0.524 | 0.18737 | 0.0044 | -2.7966
-15 | -0.5027 | 0.16971 | -0.0028 | -2.9621
-14.5 | -0.493 | 0.16112 | -0.0062 | -3.0598
-14 | -0.5041 | 0.14603 | -0.0114 | -3.452
-13.5 | -0.477 | 0.14383 | -0.0131 | -3.3164
-13 | -0.4854 | 0.13081 | -0.0178 | -3.7107
-12 | -0.5677 | 0.09343 | -0.0356 | -6.0762
-11.5 | -0.7096 | 0.05876 | -0.0576 | -12.0762
-11 | -0.7395 | 0.03123 | -0.1018 | -23.6792
-10.5 | -0.7488 | 0.01896 | -0.1073 | -39.4937
-10 | -0.7228 | 0.01442 | -0.1042 | -50.1248
-9.5 | -0.6815 | 0.0117 | -0.1018 | -58.2479
-9 | -0.6288 | 0.01047 | -0.1002 | -60.0573
-8.5 | -0.576 | 0.00924 | -0.0986 | -62.3377
-8 | -0.5198 | 0.00854 | -0.0975 | -60.8665
-7.5 | -0.4629 | 0.00804 | -0.0964 | -57.5746
-7 | -0.4063 | 0.00759 | -0.0954 | -53.531
-6.5 | -0.3491 | 0.00723 | -0.0947 | -48.2849
-6 | -0.2912 | 0.00694 | -0.0941 | -41.9597
-4.5 | -0.1152 | 0.00652 | -0.0931 | -17.6687
-4 | -0.056 | 0.0065 | -0.0931 | -8.6154
-3.5 | 0.0026 | 0.00641 | -0.093 | 0.40562
-3 | 0.06 | 0.00608 | -0.0927 | 9.8684
-2.5 | 0.1182 | 0.00594 | -0.0926 | 19.899
-2 | 0.1766 | 0.00579 | -0.0925 | 30.5009
-1 | 0.2935 | 0.00563 | -0.0925 | 52.1314
-0.5 | 0.3517 | 0.0056 | -0.0926 | 62.8036
0 | 0.4102 | 0.00552 | -0.0926 | 74.3116
0.5 | 0.4684 | 0.0055 | -0.0927 | 85.1636
1 | 0.5254 | 0.00519 | -0.0925 | 101.2331
1.5 | 0.5821 | 0.00495 | -0.0924 | 117.596
2 | 0.64 | 0.005 | -0.0923 | 128
2.5 | 0.6959 | 0.00521 | -0.0919 | 133.5701
3 | 0.7434 | 0.00612 | -0.0901 | 121.4706
3.5 | 0.7902 | 0.00712 | -0.0882 | 110.9831
4 | 0.8357 | 0.00825 | -0.0859 | 101.297
4.5 | 0.8892 | 0.00865 | -0.085 | 102.7977
5 | 0.9437 | 0.00894 | -0.0842 | 105.5593
5.5 | 0.9972 | 0.00926 | -0.0832 | 107.689
6 | 1.0489 | 0.00933 | -0.082 | 112.4223
7.5 | 1.2184 | 0.01012 | -0.081 | 120.3953
8 | 1.2678 | 0.01068 | -0.079 | 118.7079
8.5 | 1.3107 | 0.01165 | -0.0758 | 112.5064
9 | 1.356 | 0.01239 | -0.073 | 109.4431
9.5 | 1.3971 | 0.01332 | -0.0696 | 104.8874
10 | 1.4337 | 0.0144 | -0.0653 | 99.5625
10.5 | 1.4554 | 0.0158 | -0.0586 | 92.1139
11 | 1.4848 | 0.01723 | -0.054 | 86.1753
11.5 | 1.5041 | 0.01949 | -0.0487 | 77.1729
12 | 1.5197 | 0.02228 | -0.044 | 68.2092
12.5 | 1.533 | 0.02555 | -0.0399 | 60
13 | 1.5312 | 0.03033 | -0.0355 | 50.4847
13.5 | 1.5004 | 0.03815 | -0.0307 | 39.329
14 | 1.4884 | 0.04471 | -0.0285 | 33.2901
14.5 | 1.4494 | 0.05462 | -0.0272 | 26.5361
15 | 1.3983 | 0.06695 | -0.0281 | 20.8857
15.5 | 1.3355 | 0.08185 | -0.0313 | 16.3164
16 | 1.3091 | 0.09282 | -0.0349 | 14.1036
16.5 | 1.2563 | 0.10929 | -0.042 | 11.4951
17 | 1.2197 | 0.12561 | -0.0512 | 9.7102
17.5 | 1.1966 | 0.14084 | -0.0605 | 8.4962

## 87. Re 6M Mach 0.50 (1)
BIGFOIL.COM POLAR EXPORT
goe115
GOE 115 (MVA MK.2) |  |  |  | Cl Max: | 1.32 | at alpha= | 19.5 | deg
JavaFoil+Calcfoil stall+Eppler ext transition |  |  |  | L/D Max: | 166.998 | at alpha= | 2 | deg
Re: | 6000000 |  |  | Cd Min: | 0.00455 | at alpha= | 2 | deg
Mach: | 0.5 |  |  | Cl=0 at alpha= | -3.7734 | deg
|  |  |  | @ Cl=0.1, Cd= | 0.00535
|  |  |  | @ Cl=0.4, Cd= | 0.0055788
|  |  |  | @ Cl=0.6, Cd= | 0.0055664
alpha (deg) | Cl | Cd | Cm | Cl/Cd
-20 | -0.825 | 0.1549 | -0.032 | -5.325
-19.5 | -0.801 | 0.14897 | -0.032 | -5.374
-19 | -0.776 | 0.13743 | -0.033 | -5.65
-18.5 | -0.759 | 0.14055 | -0.036 | -5.397
-18 | -0.735 | 0.13072 | -0.037 | -5.62
-17.5 | -0.704 | 0.13127 | -0.035 | -5.367
-17 | -0.685 | 0.11788 | -0.038 | -5.811
-16.5 | -0.655 | 0.1178 | -0.036 | -5.559
-16 | -0.629 | 0.11373 | -0.036 | -5.53
-15.5 | -0.602 | 0.11548 | -0.035 | -5.213
-15 | -0.58 | 0.10508 | -0.038 | -5.523
-14.5 | -0.555 | 0.09912 | -0.039 | -5.598
-14 | -0.53 | 0.09212 | -0.04 | -5.756
-13.5 | -0.516 | 0.07418 | -0.047 | -6.955
-13 | -0.5 | 0.05904 | -0.052 | -8.469
-12.5 | -0.478 | 0.05112 | -0.055 | -9.344
-12 | -0.453 | 0.04611 | -0.057 | -9.829
-11.5 | -0.427 | 0.04271 | -0.058 | -10.009
-11 | -0.405 | 0.03662 | -0.061 | -11.052
-10.5 | -0.381 | 0.0311 | -0.063 | -12.245
-10 | -0.362 | 0.02268 | -0.067 | -15.959
-9.5 | -0.344 | 0.01533 | -0.072 | -22.427
-9 | -0.325 | 0.01083 | -0.076 | -30.017
-8.5 | -0.299 | 0.00906 | -0.079 | -33.028
-8 | -0.22 | 0.05961 | -0.038 | -3.688
-7.5 | -0.319 | 0.04682 | -0.037 | -6.823
-7 | -0.298 | 0.04275 | -0.038 | -6.968
-6.5 | -0.261 | 0.04044 | -0.039 | -6.454
-6 | -0.219 | 0.03763 | -0.041 | -5.812
-5.5 | -0.173 | 0.036 | -0.042 | -4.801
-5 | -0.153 | 0.00649 | -0.088 | -23.65
-4.5 | -0.092 | 0.00625 | -0.089 | -14.7
-4 | -0.029 | 0.00609 | -0.091 | -4.73
-3.5 | 0.035 | 0.00596 | -0.092 | 5.913
-3 | 0.1 | 0.00535 | -0.093 | 18.705
-2.5 | 0.165 | 0.00524 | -0.094 | 31.551
-2 | 0.231 | 0.0057 | -0.096 | 40.492
-1.5 | 0.297 | 0.00565 | -0.097 | 52.476
-1 | 0.363 | 0.00559 | -0.098 | 64.943
-0.5 | 0.429 | 0.00557 | -0.099 | 76.931
0 | 0.498 | 0.00554 | -0.1 | 89.912
0.5 | 0.564 | 0.00555 | -0.102 | 101.725
1 | 0.63 | 0.00558 | -0.103 | 112.864
1.5 | 0.694 | 0.00489 | -0.104 | 142.131
2 | 0.76 | 0.00455 | -0.105 | 166.998
2.5 | 0.826 | 0.00501 | -0.107 | 164.928
3 | 0.891 | 0.0088 | -0.108 | 101.227
3.5 | 0.954 | 0.00917 | -0.109 | 104.025
4 | 1.017 | 0.00962 | -0.11 | 105.729
4.5 | 1.078 | 0.01028 | -0.111 | 104.798
5 | 1.137 | 0.01078 | -0.112 | 105.466
5.5 | 1.193 | 0.01059 | -0.113 | 112.655
6 | 1.246 | 0.01121 | -0.115 | 111.235
6.5 | 1.288 | 0.01186 | -0.115 | 108.59
7 | 1.299 | 0.01273 | -0.117 | 102.06
7.5 | 1.258 | 0.01458 | -0.118 | 86.282
8 | 0.727 | 0.05501 | -0.054 | 13.211
8.5 | 0.646 | 0.06263 | -0.054 | 10.319
9 | 0.673 | 0.06531 | -0.056 | 10.302
9.5 | 0.699 | 0.07072 | -0.057 | 9.886
10 | 0.875 | 0.01986 | -0.119 | 44.052
10.5 | 0.899 | 0.02184 | -0.119 | 41.158
11 | 0.782 | 0.0701 | -0.068 | 11.153
11.5 | 0.807 | 0.07659 | -0.067 | 10.537
12 | 0.832 | 0.08621 | -0.066 | 9.646
12.5 | 0.859 | 0.09029 | -0.07 | 9.519
13 | 0.886 | 0.09683 | -0.071 | 9.146
13.5 | 0.911 | 0.10013 | -0.07 | 9.096
14 | 0.937 | 0.10503 | -0.071 | 8.919
14.5 | 0.967 | 0.10274 | -0.077 | 9.411
15 | 1.09 | 0.06184 | -0.114 | 17.627
15.5 | 1.132 | 0.05922 | -0.118 | 19.108
16 | 1.164 | 0.06033 | -0.119 | 19.29
16.5 | 1.185 | 0.06722 | -0.119 | 17.623
17 | 1.196 | 0.07986 | -0.117 | 14.974
17.5 | 1.199 | 0.09783 | -0.112 | 12.255
18 | 1.26 | 0.07477 | -0.12 | 16.852
18.5 | 1.287 | 0.07904 | -0.12 | 16.279
19 | 1.308 | 0.08728 | -0.12 | 14.985
19.5 | 1.32 | 0.10048 | -0.118 | 13.139
20 | 1.301 | 0.1376 | -0.109 | 9.457

## 88. Re 6M Mach 0.50 (2)
BIGFOIL.COM POLAR EXPORT
goe115
GOE 115 (MVA MK.2) |  |  |  | Cl Max: | 1.2495 | at alpha= | 8.5 | deg
XFOIL ncrit=9 |  |  |  | L/D Max: | 471.325 | at alpha= | -0.5 | deg
Re: | 6000000 |  |  | Cd Min: | 0.26624 | at alpha= | -20 | deg
Mach: | 0.5 |  |  | Cl=0 at alpha= | -3.4608 | deg
|  |  |  | @ Cl=0.1, Cd= | 0.0010141
|  |  |  | @ Cl=0.4, Cd= | 0.0014134
|  |  |  | @ Cl=0.6, Cd= | 0.005333
alpha (deg) | Cl | Cd | Cm | Cl/Cd
-20 | -0.7038 | 0.26624 | 0.0403 | -2.6435
-19.5 | -0.6819 | 0.25834 | 0.0354 | -2.6395
-19 | -0.6599 | 0.25032 | 0.0307 | -2.6362
-18.5 | -0.6377 | 0.24203 | 0.0261 | -2.6348
-18 | -0.616 | 0.23368 | 0.0215 | -2.6361
-17.5 | -0.4174 | 0.18699 | 0.0034 | -2.2322
-17 | -0.5755 | 0.21711 | 0.0127 | -2.6507
-16.5 | -0.5562 | 0.20807 | 0.0084 | -2.6731
-16 | -0.536 | 0.20013 | 0.0043 | -2.6783
-15.5 | -0.3537 | 0.16084 | -0.0146 | -2.1991
-15 | -0.337 | 0.15525 | -0.0187 | -2.1707
-14.5 | -0.3296 | 0.14756 | -0.0232 | -2.2337
-14 | -0.3183 | 0.14258 | -0.0269 | -2.2324
-13 | -0.2877 | 0.12816 | -0.0391 | -2.2449
-12.5 | -0.2652 | 0.12093 | -0.0453 | -2.193
-12 | -0.256 | 0.11296 | -0.0493 | -2.2663
-11.5 | -0.2471 | 0.10464 | -0.0536 | -2.3614
-11 | -0.2422 | 0.09543 | -0.0582 | -2.538
-10.5 | -0.2404 | 0.08577 | -0.0627 | -2.8028
-10 | -0.2408 | 0.07606 | -0.067 | -3.1659
-9.5 | -0.2383 | 0.06742 | -0.0706 | -3.5346
-9 | -0.2437 | 0.05798 | -0.0745 | -4.2032
-8.5 | -0.2583 | 0.04777 | -0.0789 | -5.4072
-8 | -0.2796 | 0.03746 | -0.0836 | -7.464
-7.5 | -0.3014 | 0.02839 | -0.0873 | -10.6164
-6.5 | -0.3301 | 0.01024 | -0.1088 | -32.2363
-6 | -0.3127 | 0.00429 | -0.1099 | -72.8904
-5.5 | -0.272 | 0.00178 | -0.108 | -152.809
-5 | -0.2121 | 0.00123 | -0.106 | -172.439
-4.5 | -0.1426 | 0.00115 | -0.1046 | -124
-4 | -0.0734 | 0.00112 | -0.1035 | -65.5357
-3.5 | -0.0053 | 0.00108 | -0.1027 | -4.9074
-3 | 0.0623 | 0.00106 | -0.1022 | 58.7736
-2 | 0.1937 | 0.0009 | -0.1014 | 215.2222
-1.5 | 0.2594 | 0.00087 | -0.1011 | 298.1609
-1 | 0.3255 | 0.00084 | -0.1011 | 387.5
-0.5 | 0.3912 | 0.00083 | -0.101 | 471.3253
0 | 0.4639 | 0.00565 | -0.1034 | 82.1062
0.5 | 0.5307 | 0.0056 | -0.1034 | 94.7679
1.5 | 0.6605 | 0.0051 | -0.1028 | 129.5098
2 | 0.7269 | 0.00516 | -0.1025 | 140.8721
2.5 | 0.7884 | 0.00554 | -0.1013 | 142.3105
3 | 0.8418 | 0.00646 | -0.0987 | 130.3096
3.5 | 0.8783 | 0.00843 | -0.0932 | 104.1874
4 | 0.9378 | 0.00893 | -0.0912 | 105.0168
4.5 | 0.9992 | 0.00935 | -0.0892 | 106.8663
5 | 1.0591 | 0.00983 | -0.0866 | 107.7416
5.5 | 1.1181 | 0.01036 | -0.0836 | 107.9247
6 | 1.1693 | 0.01121 | -0.0789 | 104.3087
6.5 | 1.2108 | 0.01225 | -0.0724 | 98.8408
8.5 | 1.2495 | 0.02835 | -0.0384 | 44.0741
9 | 1.2323 | 0.03561 | -0.0321 | 34.6054
9.5 | 1.2059 | 0.04364 | -0.0287 | 27.6329
10 | 1.1702 | 0.05335 | -0.028 | 21.9344
10.5 | 1.1344 | 0.06392 | -0.03 | 17.7472
11 | 1.0963 | 0.076 | -0.0342 | 14.425
11.5 | 1.0606 | 0.08909 | -0.04 | 11.9048
12 | 1.0273 | 0.10348 | -0.0475 | 9.9275
12.5 | 1 | 0.11928 | -0.0566 | 8.3836
13 | 0.9844 | 0.13568 | -0.0655 | 7.2553
13.5 | 0.976 | 0.15069 | -0.0735 | 6.4769

## 89. Re 7M Mach 0.00 (1)
BIGFOIL.COM POLAR EXPORT
goe115
GOE 115 (MVA MK.2) |  |  |  | Cl Max: | 1.337 | at alpha= | 10 | deg
JavaFoil+Calcfoil stall+Eppler ext transition |  |  |  | L/D Max: | 153.918 | at alpha= | 2.5 | deg
Re: | 7000000 |  |  | Cd Min: | 0.00428 | at alpha= | 1.5 | deg
Mach: | 0 |  |  | Cl=0 at alpha= | -3.7768 | deg
|  |  |  | @ Cl=0.1, Cd= | 0.0054105
|  |  |  | @ Cl=0.4, Cd= | 0.0052813
|  |  |  | @ Cl=0.6, Cd= | 0.0043139
alpha (deg) | Cl | Cd | Cm | Cl/Cd
-15 | -0.496 | 0.10664 | -0.026 | -4.654
-14.5 | -0.508 | 0.10017 | -0.027 | -5.072
-14 | -0.518 | 0.09491 | -0.027 | -5.454
-13.5 | -0.525 | 0.08848 | -0.028 | -5.93
-13 | -0.529 | 0.08362 | -0.029 | -6.325
-12.5 | -0.53 | 0.07869 | -0.029 | -6.732
-12 | -0.527 | 0.07398 | -0.03 | -7.123
-11.5 | -0.52 | 0.06911 | -0.03 | -7.529
-11 | -0.509 | 0.06504 | -0.031 | -7.833
-10.5 | -0.559 | 0.02059 | -0.058 | -27.172
-10 | -0.582 | 0.00827 | -0.065 | -70.383
-9.5 | -0.556 | 0.00756 | -0.067 | -73.519
-9 | -0.424 | 0.05078 | -0.033 | -8.359
-8.5 | -0.485 | 0.0071 | -0.069 | -68.255
-8 | -0.443 | 0.00678 | -0.07 | -65.35
-7.5 | -0.398 | 0.00601 | -0.071 | -66.172
-7 | -0.348 | 0.00638 | -0.072 | -54.518
-6.5 | -0.296 | 0.00597 | -0.073 | -49.636
-6 | -0.244 | 0.00581 | -0.074 | -41.929
-5.5 | -0.19 | 0.00602 | -0.075 | -31.543
-5 | -0.136 | 0.00587 | -0.076 | -23.119
-4.5 | -0.081 | 0.00581 | -0.077 | -13.885
-4 | -0.025 | 0.00564 | -0.079 | -4.468
-3.5 | 0.031 | 0.00557 | -0.08 | 5.516
-3 | 0.087 | 0.00552 | -0.081 | 15.775
-2.5 | 0.144 | 0.00504 | -0.082 | 28.491
-2 | 0.2 | 0.00537 | -0.083 | 37.336
-1.5 | 0.257 | 0.00537 | -0.084 | 47.926
-1 | 0.314 | 0.0053 | -0.085 | 59.328
-0.5 | 0.371 | 0.00532 | -0.086 | 69.851
0 | 0.431 | 0.00524 | -0.087 | 82.267
0.5 | 0.489 | 0.00527 | -0.088 | 92.738
1 | 0.546 | 0.00523 | -0.089 | 104.429
1.5 | 0.602 | 0.00428 | -0.09 | 140.743
2 | 0.659 | 0.00434 | -0.091 | 151.789
2.5 | 0.716 | 0.00465 | -0.092 | 153.918
3 | 0.773 | 0.00508 | -0.093 | 152.002
3.5 | 0.829 | 0.00784 | -0.094 | 105.756
4 | 0.884 | 0.00814 | -0.095 | 108.624
4.5 | 0.939 | 0.00863 | -0.096 | 108.792
5 | 0.993 | 0.00868 | -0.097 | 114.498
5.5 | 1.047 | 0.00838 | -0.098 | 124.882
6 | 1.1 | 0.00874 | -0.099 | 125.78
6.5 | 1.149 | 0.00908 | -0.1 | 126.505
7 | 1.193 | 0.00943 | -0.101 | 126.426
7.5 | 1.232 | 0.00816 | -0.102 | 150.853
8 | 1.265 | 0.00868 | -0.103 | 145.814
8.5 | 1.293 | 0.00923 | -0.104 | 140.143
9 | 1.315 | 0.0098 | -0.105 | 134.128
9.5 | 1.33 | 0.01039 | -0.106 | 127.937
10 | 1.337 | 0.01101 | -0.107 | 121.46
10.5 | 1.337 | 0.01175 | -0.108 | 113.784
11 | 1.33 | 0.01231 | -0.109 | 108.05
11.5 | 1.316 | 0.01303 | -0.11 | 101.027
12 | 1.279 | 0.01688 | -0.109 | 75.813
12.5 | 1.241 | 0.01843 | -0.109 | 67.294
13 | 1.199 | 0.02043 | -0.108 | 58.701
13.5 | 1.148 | 0.02362 | -0.108 | 48.611
14 | 1.062 | 0.03682 | -0.102 | 28.831
14.5 | 0.909 | 0.09487 | -0.066 | 9.581
15 | 0.869 | 0.1022 | -0.063 | 8.506

## 90. Re 7M Mach 0.00 (2)
BIGFOIL.COM POLAR EXPORT
goe115
GOE 115 (MVA MK.2) |  |  |  | Cl Max: | 1.7728 | at alpha= | 19 | deg
XFOIL ncrit=9 |  |  |  | L/D Max: | 128.788 | at alpha= | 2.5 | deg
Re: | 7000000 |  |  | Cd Min: | 0.07195 | at alpha= | 20 | deg
Mach: | 0 |  |  | Cl=0 at alpha= | -3.5313 | deg
|  |  |  | @ Cl=0.1, Cd= | 0.0057518
|  |  |  | @ Cl=0.4, Cd= | 0.005368
|  |  |  | @ Cl=0.6, Cd= | 0.0048442
alpha (deg) | Cl | Cd | Cm | Cl/Cd
-16.5 | -1.0624 | 0.06791 | -0.0509 | -15.6442
-16 | -1.1327 | 0.05115 | -0.0631 | -22.1447
-15.5 | -1.2118 | 0.02794 | -0.0877 | -43.3715
-15 | -1.1948 | 0.02439 | -0.0872 | -48.9873
-14.5 | -1.1751 | 0.0213 | -0.085 | -55.169
-14 | -1.1311 | 0.01831 | -0.0867 | -61.775
-13.5 | -1.0791 | 0.01625 | -0.0884 | -66.4062
-13 | -1.0288 | 0.01451 | -0.0892 | -70.9028
-12.5 | -0.9726 | 0.01319 | -0.0907 | -73.7377
-12 | -0.9048 | 0.01185 | -0.0947 | -76.3544
-11.5 | -0.8528 | 0.01105 | -0.0946 | -77.1765
-11 | -0.8055 | 0.01047 | -0.0934 | -76.9341
-10.5 | -0.7551 | 0.00999 | -0.0927 | -75.5856
-10 | -0.7035 | 0.00949 | -0.0922 | -74.1307
-9.5 | -0.652 | 0.00889 | -0.0916 | -73.3408
-9 | -0.5998 | 0.00831 | -0.0912 | -72.1781
-8.5 | -0.5466 | 0.00787 | -0.0908 | -69.4536
-8 | -0.4929 | 0.00756 | -0.0906 | -65.1984
-7.5 | -0.4392 | 0.00724 | -0.0902 | -60.663
-7 | -0.3855 | 0.00695 | -0.0899 | -55.4676
-6.5 | -0.331 | 0.00675 | -0.0897 | -49.037
-5.5 | -0.2208 | 0.00639 | -0.0895 | -34.554
-5 | -0.165 | 0.00627 | -0.0894 | -26.3158
-4.5 | -0.1089 | 0.00622 | -0.0895 | -17.508
-4 | -0.0524 | 0.00623 | -0.0896 | -8.4109
-3.5 | 0.0035 | 0.00611 | -0.0896 | 0.57283
-3 | 0.0589 | 0.00584 | -0.0895 | 10.0856
-2.5 | 0.1148 | 0.00572 | -0.0895 | 20.0699
-2 | 0.171 | 0.0056 | -0.0895 | 30.5357
-1.5 | 0.2273 | 0.00552 | -0.0896 | 41.1775
-1 | 0.2837 | 0.00546 | -0.0897 | 51.9597
-0.5 | 0.34 | 0.00543 | -0.0898 | 62.6151
0 | 0.3963 | 0.00537 | -0.0898 | 73.7989
0.5 | 0.4524 | 0.00534 | -0.0899 | 84.7191
1 | 0.5075 | 0.00505 | -0.0898 | 100.495
1.5 | 0.562 | 0.00481 | -0.0897 | 116.8399
2 | 0.6175 | 0.00486 | -0.0896 | 127.0576
2.5 | 0.6697 | 0.0052 | -0.089 | 128.7885
3 | 0.7168 | 0.00602 | -0.0876 | 119.0698
3.5 | 0.7623 | 0.007 | -0.0859 | 108.9
4 | 0.8086 | 0.00792 | -0.0843 | 102.096
4.5 | 0.8607 | 0.00826 | -0.0837 | 104.201
5 | 0.9131 | 0.00853 | -0.0832 | 107.0457
5.5 | 0.9648 | 0.00881 | -0.0826 | 109.5119
6 | 1.0161 | 0.00896 | -0.082 | 113.404
7 | 1.1316 | 0.00888 | -0.0841 | 127.4324
7.5 | 1.181 | 0.00926 | -0.0832 | 127.5378
8 | 1.2294 | 0.00969 | -0.082 | 126.8731
8.5 | 1.2764 | 0.01021 | -0.0806 | 125.0147
9 | 1.3206 | 0.01091 | -0.0788 | 121.0449
9.5 | 1.3673 | 0.01137 | -0.0775 | 120.2551
10 | 1.4125 | 0.01188 | -0.076 | 118.8973
10.5 | 1.4551 | 0.01254 | -0.074 | 116.0367
11 | 1.496 | 0.01323 | -0.0718 | 113.0763
11.5 | 1.5338 | 0.01404 | -0.0691 | 109.245
12 | 1.5664 | 0.01493 | -0.0655 | 104.9163
12.5 | 1.593 | 0.01597 | -0.0611 | 99.7495
13 | 1.6225 | 0.01712 | -0.0577 | 94.7722
13.5 | 1.6454 | 0.01874 | -0.0538 | 87.8015
14 | 1.6643 | 0.02074 | -0.0501 | 80.2459
14.5 | 1.6749 | 0.02357 | -0.0462 | 71.0607
15 | 1.6875 | 0.0265 | -0.0432 | 63.6792
15.5 | 1.6963 | 0.02995 | -0.0406 | 56.6377
16 | 1.7269 | 0.03161 | -0.0398 | 54.6314
16.5 | 1.7383 | 0.03507 | -0.0381 | 49.5666
17 | 1.7461 | 0.03909 | -0.0367 | 44.6687
17.5 | 1.7623 | 0.04237 | -0.036 | 41.5931
18 | 1.7598 | 0.04787 | -0.0352 | 36.7621
18.5 | 1.7689 | 0.05222 | -0.035 | 33.874
19 | 1.7728 | 0.05734 | -0.0351 | 30.9173
19.5 | 1.7666 | 0.06375 | -0.0353 | 27.7114
20 | 1.7483 | 0.07195 | -0.0362 | 24.2988

## 91. Re 7M Mach 0.10 (1)
BIGFOIL.COM POLAR EXPORT
goe115
GOE 115 (MVA MK.2) |  |  |  | Cl Max: | 1.333 | at alpha= | 10 | deg
JavaFoil+Calcfoil stall+Eppler ext transition |  |  |  | L/D Max: | 154.537 | at alpha= | 2.5 | deg
Re: | 7000000 |  |  | Cd Min: | 0.0043 | at alpha= | 2 | deg
Mach: | 0.1 |  |  | Cl=0 at alpha= | -3.7768 | deg
|  |  |  | @ Cl=0.1, Cd= | 0.0054537
|  |  |  | @ Cl=0.4, Cd= | 0.0052615
|  |  |  | @ Cl=0.6, Cd= | 0.0043921
alpha (deg) | Cl | Cd | Cm | Cl/Cd
-15 | -0.47 | 0.10824 | -0.026 | -4.338
-14.5 | -0.484 | 0.10228 | -0.027 | -4.736
-14 | -0.497 | 0.09507 | -0.027 | -5.229
-13.5 | -0.507 | 0.08967 | -0.028 | -5.657
-13 | -0.514 | 0.08453 | -0.029 | -6.086
-12.5 | -0.518 | 0.07938 | -0.029 | -6.527
-12 | -0.518 | 0.07436 | -0.03 | -6.965
-11.5 | -0.514 | 0.0699 | -0.03 | -7.347
-11 | -0.505 | 0.06562 | -0.031 | -7.692
-10.5 | -0.532 | 0.03296 | -0.053 | -16.139
-10 | -0.577 | 0.0086 | -0.065 | -67.15
-9.5 | -0.555 | 0.0076 | -0.067 | -72.985
-9 | -0.425 | 0.05086 | -0.033 | -8.348
-8.5 | -0.394 | 0.04808 | -0.033 | -8.201
-8 | -0.444 | 0.00685 | -0.07 | -64.823
-7.5 | -0.399 | 0.00619 | -0.071 | -64.448
-7 | -0.349 | 0.00645 | -0.072 | -54.19
-6.5 | -0.297 | 0.00632 | -0.074 | -47.063
-6 | -0.245 | 0.00573 | -0.075 | -42.696
-5.5 | -0.191 | 0.00604 | -0.076 | -31.577
-5 | -0.136 | 0.00589 | -0.077 | -23.137
-4.5 | -0.081 | 0.00571 | -0.078 | -14.197
-4 | -0.025 | 0.00566 | -0.079 | -4.476
-3.5 | 0.031 | 0.00563 | -0.08 | 5.488
-3 | 0.087 | 0.00557 | -0.081 | 15.696
-2.5 | 0.144 | 0.00506 | -0.082 | 28.502
-2 | 0.201 | 0.0054 | -0.083 | 37.304
-1.5 | 0.258 | 0.00536 | -0.084 | 48.26
-1 | 0.316 | 0.00531 | -0.085 | 59.53
-0.5 | 0.373 | 0.00532 | -0.086 | 70.163
0 | 0.433 | 0.00519 | -0.087 | 83.457
0.5 | 0.491 | 0.00524 | -0.089 | 93.703
1 | 0.549 | 0.00523 | -0.09 | 104.88
1.5 | 0.605 | 0.00431 | -0.091 | 140.343
2 | 0.662 | 0.0043 | -0.092 | 154.158
2.5 | 0.72 | 0.00466 | -0.093 | 154.537
3 | 0.776 | 0.00503 | -0.094 | 154.338
3.5 | 0.833 | 0.00791 | -0.095 | 105.216
4 | 0.888 | 0.00811 | -0.096 | 109.566
4.5 | 0.944 | 0.00865 | -0.097 | 109.136
5 | 0.998 | 0.00874 | -0.098 | 114.15
5.5 | 1.052 | 0.00847 | -0.099 | 124.181
6 | 1.105 | 0.00883 | -0.1 | 125.094
6.5 | 1.154 | 0.00918 | -0.101 | 125.745
7 | 1.198 | 0.00953 | -0.102 | 125.679
7.5 | 1.236 | 0.00824 | -0.103 | 150.025
8 | 1.269 | 0.00871 | -0.104 | 145.692
8.5 | 1.296 | 0.00932 | -0.105 | 138.975
9 | 1.316 | 0.00991 | -0.105 | 132.789
9.5 | 1.328 | 0.01048 | -0.106 | 126.75
10 | 1.333 | 0.01108 | -0.107 | 120.303
10.5 | 1.33 | 0.01174 | -0.108 | 113.275
11 | 1.319 | 0.0125 | -0.109 | 105.469
11.5 | 1.3 | 0.01324 | -0.11 | 98.215
12 | 1.254 | 0.01738 | -0.109 | 72.135
12.5 | 1.21 | 0.01911 | -0.109 | 63.351
13 | 1.16 | 0.02178 | -0.108 | 53.231
13.5 | 1.099 | 0.02639 | -0.106 | 41.656
14 | 0.907 | 0.09123 | -0.065 | 9.938
14.5 | 0.865 | 0.09793 | -0.062 | 8.829
15 | 0.823 | 0.10471 | -0.062 | 7.864

## 92. Re 7M Mach 0.10 (2)
BIGFOIL.COM POLAR EXPORT
goe115
GOE 115 (MVA MK.2) |  |  |  | Cl Max: | 1.0219 | at alpha= | 6 | deg
XFOIL ncrit=9 |  |  |  | L/D Max: | 129.271 | at alpha= | 2.5 | deg
Re: | 7000000 |  |  | Cd Min: | 0.24116 | at alpha= | -20 | deg
Mach: | 0.1 |  |  | Cl=0 at alpha= | -3.5309 | deg
|  |  |  | @ Cl=0.1, Cd= | 0.0057583
|  |  |  | @ Cl=0.4, Cd= | 0.0053692
|  |  |  | @ Cl=0.6, Cd= | 0.0048449
alpha (deg) | Cl | Cd | Cm | Cl/Cd
-20 | -0.6472 | 0.24116 | 0.0339 | -2.6837
-18.5 | -0.6052 | 0.21624 | 0.0218 | -2.7987
-18 | -0.5883 | 0.21043 | 0.0182 | -2.7957
-17.5 | -0.5724 | 0.20396 | 0.0146 | -2.8064
-15.5 | -0.9727 | 0.06876 | -0.0512 | -14.1463
-15 | -1.0582 | 0.04893 | -0.0669 | -21.6268
-14.5 | -1.0838 | 0.03333 | -0.0869 | -32.5173
-14 | -1.1233 | 0.02335 | -0.0875 | -48.1071
-13 | -1.0343 | 0.01612 | -0.0917 | -64.1625
-12.5 | -0.9813 | 0.01436 | -0.0926 | -68.3357
-12 | -0.9126 | 0.01266 | -0.0967 | -72.0853
-11.5 | -0.8593 | 0.01161 | -0.0968 | -74.0138
-11 | -0.8125 | 0.01087 | -0.0952 | -74.747
-10.5 | -0.7621 | 0.01026 | -0.0943 | -74.2788
-10 | -0.7101 | 0.00969 | -0.0936 | -73.2817
-9.5 | -0.6574 | 0.00917 | -0.093 | -71.6903
-9 | -0.605 | 0.00849 | -0.0924 | -71.2603
-8.5 | -0.5515 | 0.00799 | -0.0919 | -69.0238
-8 | -0.4973 | 0.00764 | -0.0915 | -65.0916
-7.5 | -0.4429 | 0.00734 | -0.0911 | -60.3406
-7 | -0.3889 | 0.00701 | -0.0907 | -55.4779
-6.5 | -0.3338 | 0.0068 | -0.0904 | -49.0882
-6 | -0.2786 | 0.00658 | -0.0902 | -42.3404
-5.5 | -0.2226 | 0.00642 | -0.0901 | -34.6729
-5 | -0.1665 | 0.00628 | -0.09 | -26.5127
-4.5 | -0.1099 | 0.00623 | -0.09 | -17.6404
-4 | -0.0531 | 0.00624 | -0.0901 | -8.5096
-3.5 | 0.0035 | 0.00618 | -0.0902 | 0.56634
-3 | 0.0591 | 0.00586 | -0.09 | 10.0853
-2.5 | 0.1154 | 0.00572 | -0.09 | 20.1748
-2 | 0.1719 | 0.0056 | -0.09 | 30.6964
-1.5 | 0.2285 | 0.00552 | -0.09 | 41.3949
-1 | 0.2852 | 0.00547 | -0.0901 | 52.1389
-0.5 | 0.3419 | 0.00543 | -0.0902 | 62.965
0 | 0.3985 | 0.00537 | -0.0903 | 74.2086
0.5 | 0.455 | 0.00534 | -0.0903 | 85.206
1 | 0.5104 | 0.00506 | -0.0902 | 100.8696
1.5 | 0.5652 | 0.00482 | -0.0901 | 117.2614
2 | 0.6211 | 0.00486 | -0.0901 | 127.7984
2.5 | 0.6735 | 0.00521 | -0.0894 | 129.2706
3 | 0.7208 | 0.00603 | -0.088 | 119.5357
3.5 | 0.7665 | 0.00702 | -0.0863 | 109.188
4 | 0.813 | 0.00794 | -0.0846 | 102.3929
4.5 | 0.8653 | 0.00829 | -0.084 | 104.3788
5 | 0.9181 | 0.00855 | -0.0835 | 107.3801
5.5 | 0.9702 | 0.00885 | -0.0828 | 109.6271
6 | 1.0219 | 0.00901 | -0.0821 | 113.4184

## 93. Re 7M Mach 0.25 (1)
BIGFOIL.COM POLAR EXPORT
goe115
GOE 115 (MVA MK.2) |  |  |  | Cl Max: | 1.312 | at alpha= | 9 | deg
JavaFoil+Calcfoil stall+Eppler ext transition |  |  |  | L/D Max: | 161.775 | at alpha= | 2.5 | deg
Re: | 7000000 |  |  | Cd Min: | 0.00428 | at alpha= | 2 | deg
Mach: | 0.25 |  |  | Cl=0 at alpha= | -3.7759 | deg
|  |  |  | @ Cl=0.1, Cd= | 0.0054552
|  |  |  | @ Cl=0.4, Cd= | 0.0052908
|  |  |  | @ Cl=0.6, Cd= | 0.10263
alpha (deg) | Cl | Cd | Cm | Cl/Cd
-15.5 | -0.148 | 0.12542 | -0.027 | -1.179
-15 | -0.212 | 0.12019 | -0.027 | -1.767
-14.5 | -0.264 | 0.11524 | -0.027 | -2.291
-14 | -0.31 | 0.10992 | -0.027 | -2.817
-13.5 | -0.35 | 0.1024 | -0.028 | -3.42
-13 | -0.386 | 0.09266 | -0.029 | -4.161
-12.5 | -0.415 | 0.08563 | -0.029 | -4.848
-12 | -0.438 | 0.07957 | -0.03 | -5.504
-11.5 | -0.454 | 0.07407 | -0.031 | -6.127
-11 | -0.462 | 0.06896 | -0.031 | -6.703
-10.5 | -0.463 | 0.0642 | -0.032 | -7.212
-10 | -0.456 | 0.05918 | -0.033 | -7.71
-9.5 | -0.443 | 0.05503 | -0.033 | -8.042
-9 | -0.422 | 0.0515 | -0.034 | -8.197
-8.5 | -0.396 | 0.04859 | -0.034 | -8.148
-8 | -0.365 | 0.04589 | -0.035 | -7.949
-7.5 | -0.406 | 0.00618 | -0.073 | -65.684
-7 | -0.356 | 0.00629 | -0.074 | -56.579
-6.5 | -0.304 | 0.00647 | -0.076 | -46.994
-6 | -0.25 | 0.00621 | -0.077 | -40.312
-5.5 | -0.195 | 0.00603 | -0.078 | -32.419
-5 | -0.14 | 0.00591 | -0.079 | -23.615
-4.5 | -0.083 | 0.00583 | -0.08 | -14.274
-4 | -0.026 | 0.00569 | -0.081 | -4.565
-3.5 | 0.032 | 0.0056 | -0.082 | 5.657
-3 | 0.09 | 0.00555 | -0.083 | 16.167
-2.5 | 0.148 | 0.005 | -0.084 | 29.659
-2 | 0.207 | 0.00541 | -0.085 | 38.237
-1.5 | 0.265 | 0.00539 | -0.087 | 49.291
-1 | 0.325 | 0.00531 | -0.088 | 61.144
-0.5 | 0.383 | 0.00531 | -0.089 | 72.26
0 | 0.445 | 0.00524 | -0.09 | 84.989
0.5 | 0.505 | 0.00527 | -0.091 | 95.83
1 | 0.564 | 0.00525 | -0.092 | 107.383
1.5 | 0.622 | 0.00464 | -0.093 | 133.884
2 | 0.68 | 0.00428 | -0.094 | 159.071
2.5 | 0.739 | 0.00457 | -0.095 | 161.775
3 | 0.798 | 0.00499 | -0.096 | 159.725
3.5 | 0.855 | 0.00805 | -0.097 | 106.269
4 | 0.912 | 0.0083 | -0.098 | 109.915
4.5 | 0.969 | 0.00867 | -0.099 | 111.732
5 | 1.024 | 0.00896 | -0.1 | 114.292
5.5 | 1.079 | 0.00876 | -0.101 | 123.13
6 | 1.133 | 0.00913 | -0.102 | 123.987
6.5 | 1.182 | 0.00953 | -0.103 | 124.098
7 | 1.224 | 0.00993 | -0.104 | 123.178
7.5 | 1.259 | 0.00844 | -0.105 | 149.127
8 | 1.286 | 0.00909 | -0.106 | 141.563
8.5 | 1.305 | 0.00976 | -0.107 | 133.673
9 | 1.312 | 0.01039 | -0.108 | 126.358
9.5 | 1.308 | 0.01107 | -0.109 | 118.197
10 | 1.292 | 0.01183 | -0.11 | 109.157
10.5 | 1.262 | 0.01259 | -0.111 | 100.205
11 | 1.198 | 0.01698 | -0.11 | 70.577
11.5 | 1.129 | 0.01911 | -0.11 | 59.062
12 | 0.884 | 0.07557 | -0.062 | 11.699
12.5 | 0.817 | 0.08208 | -0.06 | 9.95
13 | 0.741 | 0.09002 | -0.055 | 8.229
13.5 | 0.661 | 0.09883 | -0.054 | 6.686
14 | 0.576 | 0.10263 | -0.056 | 5.616

## 94. Re 7M Mach 0.25 (2)
BIGFOIL.COM POLAR EXPORT
goe115
GOE 115 (MVA MK.2) |  |  |  | Cl Max: | 1.5457 | at alpha= | 12 | deg
XFOIL ncrit=9 |  |  |  | L/D Max: | 131.765 | at alpha= | 2.5 | deg
Re: | 7000000 |  |  | Cd Min: | 0.18658 | at alpha= | -16 | deg
Mach: | 0.25 |  |  | Cl=0 at alpha= | -3.5204 | deg
|  |  |  | @ Cl=0.1, Cd= | 0.0058136
|  |  |  | @ Cl=0.4, Cd= | 0.0053991
|  |  |  | @ Cl=0.6, Cd= | 0.0048478
alpha (deg) | Cl | Cd | Cm | Cl/Cd
-16 | -0.5277 | 0.18658 | 0.0045 | -2.8283
-15.5 | -0.5138 | 0.17878 | 0.0011 | -2.8739
-15 | -0.5066 | 0.16854 | -0.0027 | -3.0058
-14.5 | -0.501 | 0.15849 | -0.0065 | -3.1611
-14 | -0.5177 | 0.14229 | -0.0124 | -3.6383
-13.5 | -0.4824 | 0.14235 | -0.0133 | -3.3888
-13 | -0.5523 | 0.11432 | -0.0248 | -4.8312
-12.5 | -0.5672 | 0.10217 | -0.0309 | -5.5515
-12 | -0.7178 | 0.06492 | -0.0537 | -11.0567
-11.5 | -0.7625 | 0.04724 | -0.0721 | -16.141
-11 | -0.7849 | 0.02162 | -0.1095 | -36.3043
-10.5 | -0.7671 | 0.0167 | -0.1062 | -45.9341
-10 | -0.7361 | 0.01264 | -0.1032 | -58.2358
-9.5 | -0.6867 | 0.01095 | -0.1013 | -62.7123
-9 | -0.6326 | 0.00989 | -0.0998 | -63.9636
-8.5 | -0.5777 | 0.00899 | -0.0984 | -64.2603
-8 | -0.5217 | 0.00826 | -0.0972 | -63.1598
-7.5 | -0.4649 | 0.0078 | -0.0962 | -59.6026
-7 | -0.4075 | 0.00744 | -0.0953 | -54.7715
-6.5 | -0.3502 | 0.00705 | -0.0945 | -49.6738
-6 | -0.2919 | 0.00677 | -0.094 | -43.1167
-5.5 | -0.2334 | 0.00656 | -0.0936 | -35.5793
-5 | -0.1747 | 0.00637 | -0.0933 | -27.4254
-4.5 | -0.1156 | 0.00628 | -0.0931 | -18.4076
-4 | -0.0565 | 0.00627 | -0.093 | -9.0112
-3.5 | 0.0024 | 0.00627 | -0.093 | 0.38278
-3 | 0.06 | 0.00593 | -0.0927 | 10.118
-2.5 | 0.1184 | 0.00576 | -0.0926 | 20.5556
-2 | 0.1766 | 0.00565 | -0.0925 | 31.2566
-1.5 | 0.2352 | 0.00554 | -0.0926 | 42.4549
-1 | 0.2936 | 0.00549 | -0.0926 | 53.4791
0 | 0.4106 | 0.00539 | -0.0927 | 76.1781
0.5 | 0.4691 | 0.00536 | -0.0928 | 87.5187
1 | 0.5263 | 0.00513 | -0.0927 | 102.5926
1.5 | 0.5829 | 0.00483 | -0.0925 | 120.6832
2 | 0.6406 | 0.00489 | -0.0925 | 131.002
2.5 | 0.6944 | 0.00527 | -0.0917 | 131.7647
3 | 0.7431 | 0.00609 | -0.0901 | 122.0197
3.5 | 0.788 | 0.00727 | -0.0878 | 108.3906
4 | 0.8371 | 0.00807 | -0.0862 | 103.7299
4.5 | 0.8911 | 0.00845 | -0.0853 | 105.4556
5 | 0.9458 | 0.00873 | -0.0846 | 108.3391
5.5 | 1 | 0.00903 | -0.0837 | 110.742
6 | 1.0534 | 0.00929 | -0.0827 | 113.3907
6.5 | 1.1206 | 0.00884 | -0.0851 | 126.7647
7 | 1.1732 | 0.00927 | -0.0838 | 126.5588
7.5 | 1.2239 | 0.00977 | -0.082 | 125.2712
8 | 1.2728 | 0.01038 | -0.0799 | 122.6204
8.5 | 1.319 | 0.01115 | -0.0773 | 118.296
9 | 1.3657 | 0.01184 | -0.0747 | 115.3463
9.5 | 1.4089 | 0.01268 | -0.0715 | 111.112
10 | 1.4488 | 0.01365 | -0.0678 | 106.1392
10.5 | 1.4781 | 0.01487 | -0.0623 | 99.4015
11 | 1.5085 | 0.0161 | -0.0573 | 93.6957
11.5 | 1.5306 | 0.01803 | -0.0519 | 84.8918
12 | 1.5457 | 0.02064 | -0.0465 | 74.8886
12.5 | 1.5345 | 0.02565 | -0.0401 | 59.8246
13 | 1.543 | 0.02954 | -0.0363 | 52.2343
13.5 | 1.5297 | 0.03563 | -0.0321 | 42.9329
14 | 1.534 | 0.04045 | -0.03 | 37.9234
14.5 | 1.5027 | 0.04912 | -0.0279 | 30.5924
15 | 1.459 | 0.06002 | -0.0278 | 24.3086
15.5 | 1.4108 | 0.07251 | -0.0299 | 19.4566
16 | 1.3794 | 0.08382 | -0.033 | 16.4567
16.5 | 1.3247 | 0.09885 | -0.0379 | 13.4011
17 | 1.2874 | 0.11275 | -0.0438 | 11.4182

## 95. Re 7M Mach 0.50 (1)
BIGFOIL.COM POLAR EXPORT
goe115
GOE 115 (MVA MK.2) |  |  |  | Cl Max: | 1.326 | at alpha= | 19.5 | deg
JavaFoil+Calcfoil stall+Eppler ext transition |  |  |  | L/D Max: | 165.92 | at alpha= | 2.5 | deg
Re: | 7000000 |  |  | Cd Min: | 0.00474 | at alpha= | 1.5 | deg
Mach: | 0.5 |  |  | Cl=0 at alpha= | -3.7734 | deg
|  |  |  | @ Cl=0.1, Cd= | 0.00575
|  |  |  | @ Cl=0.4, Cd= | 0.0054464
|  |  |  | @ Cl=0.6, Cd= | 0.0050364
alpha (deg) | Cl | Cd | Cm | Cl/Cd
-20 | -0.825 | 0.15078 | -0.032 | -5.471
-19.5 | -0.801 | 0.14852 | -0.033 | -5.392
-19 | -0.777 | 0.13621 | -0.033 | -5.702
-18.5 | -0.759 | 0.1371 | -0.037 | -5.537
-18 | -0.736 | 0.12954 | -0.038 | -5.682
-17.5 | -0.71 | 0.12361 | -0.038 | -5.745
-17 | -0.687 | 0.11358 | -0.039 | -6.046
-16.5 | -0.655 | 0.11476 | -0.037 | -5.71
-16 | -0.63 | 0.11025 | -0.037 | -5.71
-15.5 | -0.602 | 0.11325 | -0.035 | -5.318
-15 | -0.581 | 0.10518 | -0.039 | -5.521
-14.5 | -0.556 | 0.09786 | -0.039 | -5.677
-14 | -0.536 | 0.08648 | -0.043 | -6.196
-13.5 | -0.522 | 0.06738 | -0.05 | -7.744
-13 | -0.502 | 0.0567 | -0.053 | -8.852
-12.5 | -0.479 | 0.04985 | -0.055 | -9.606
-12 | -0.455 | 0.04409 | -0.057 | -10.32
-11.5 | -0.429 | 0.04115 | -0.059 | -10.433
-11 | -0.406 | 0.03492 | -0.061 | -11.633
-10.5 | -0.384 | 0.02888 | -0.064 | -13.298
-10 | -0.365 | 0.0206 | -0.068 | -17.715
-9.5 | -0.348 | 0.01309 | -0.073 | -26.616
-9 | -0.326 | 0.01024 | -0.076 | -31.889
-8.5 | -0.3 | 0.00872 | -0.079 | -34.423
-8 | -0.22 | 0.05868 | -0.038 | -3.747
-7.5 | -0.32 | 0.04577 | -0.038 | -6.981
-7 | -0.298 | 0.04297 | -0.039 | -6.935
-6.5 | -0.261 | 0.03964 | -0.04 | -6.586
-6 | -0.219 | 0.03783 | -0.041 | -5.783
-5.5 | -0.173 | 0.03586 | -0.042 | -4.82
-5 | -0.153 | 0.00629 | -0.088 | -24.409
-4.5 | -0.092 | 0.00619 | -0.089 | -14.832
-4 | -0.029 | 0.00602 | -0.091 | -4.782
-3.5 | 0.035 | 0.00586 | -0.092 | 6.015
-3 | 0.1 | 0.00575 | -0.093 | 17.41
-2.5 | 0.165 | 0.00515 | -0.094 | 32.105
-2 | 0.231 | 0.00556 | -0.096 | 41.479
-1.5 | 0.297 | 0.00554 | -0.097 | 53.525
-1 | 0.363 | 0.00548 | -0.098 | 66.246
-0.5 | 0.429 | 0.00542 | -0.099 | 79.05
0 | 0.498 | 0.00543 | -0.1 | 91.729
0.5 | 0.564 | 0.00538 | -0.102 | 104.896
1 | 0.63 | 0.00475 | -0.103 | 132.565
1.5 | 0.694 | 0.00474 | -0.104 | 146.424
2 | 0.76 | 0.00611 | -0.105 | 124.414
2.5 | 0.826 | 0.00498 | -0.107 | 165.92
3 | 0.891 | 0.00854 | -0.108 | 104.313
3.5 | 0.954 | 0.00891 | -0.109 | 107.14
4 | 1.017 | 0.00937 | -0.11 | 108.538
4.5 | 1.078 | 0.01003 | -0.111 | 107.43
5 | 1.137 | 0.01029 | -0.112 | 110.459
5.5 | 1.193 | 0.01086 | -0.114 | 109.896
6 | 1.246 | 0.01093 | -0.115 | 114.068
6.5 | 1.288 | 0.01159 | -0.116 | 111.166
7 | 1.299 | 0.01237 | -0.117 | 104.965
7.5 | 1.258 | 0.01417 | -0.118 | 88.782
8 | 0.727 | 0.0545 | -0.055 | 13.337
8.5 | 0.646 | 0.06144 | -0.054 | 10.521
9 | 0.673 | 0.06577 | -0.056 | 10.232
9.5 | 0.699 | 0.07107 | -0.057 | 9.838
10 | 0.877 | 0.01933 | -0.12 | 45.365
10.5 | 0.903 | 0.0211 | -0.12 | 42.785
11 | 0.923 | 0.02411 | -0.119 | 38.284
11.5 | 0.808 | 0.07583 | -0.069 | 10.657
12 | 0.833 | 0.08453 | -0.067 | 9.85
12.5 | 0.86 | 0.08914 | -0.07 | 9.646
13 | 0.886 | 0.09569 | -0.071 | 9.257
13.5 | 0.911 | 0.0981 | -0.071 | 9.285
14 | 0.937 | 0.10316 | -0.072 | 9.082
14.5 | 1.002 | 0.08538 | -0.097 | 11.733
15 | 1.106 | 0.05436 | -0.118 | 20.354
15.5 | 1.139 | 0.05538 | -0.119 | 20.563
16 | 1.164 | 0.05955 | -0.12 | 19.555
16.5 | 1.185 | 0.06658 | -0.119 | 17.802
17 | 1.199 | 0.07781 | -0.117 | 15.405
17.5 | 1.211 | 0.09032 | -0.115 | 13.411
18 | 1.267 | 0.07014 | -0.121 | 18.067
18.5 | 1.29 | 0.07592 | -0.121 | 16.996
19 | 1.313 | 0.083 | -0.121 | 15.82
19.5 | 1.326 | 0.09553 | -0.119 | 13.884
20 | 1.303 | 0.13599 | -0.109 | 9.581

## 96. Re 7M Mach 0.50 (2)
BIGFOIL.COM POLAR EXPORT
goe115
GOE 115 (MVA MK.2) |  |  |  | Cl Max: | 1.2581 | at alpha= | 8.5 | deg
XFOIL ncrit=9 |  |  |  | L/D Max: | 144.345 | at alpha= | 2 | deg
Re: | 7000000 |  |  | Cd Min: | 0.2654 | at alpha= | -20 | deg
Mach: | 0.5 |  |  | Cl=0 at alpha= | -3.4681 | deg
|  |  |  | @ Cl=0.1, Cd= | 0.006239
|  |  |  | @ Cl=0.4, Cd= | 0.0055483
|  |  |  | @ Cl=0.6, Cd= | 0.0054275
alpha (deg) | Cl | Cd | Cm | Cl/Cd
-20 | -0.7052 | 0.2654 | 0.0407 | -2.6571
-19.5 | -0.6833 | 0.25758 | 0.0358 | -2.6528
-19 | -0.6614 | 0.24985 | 0.0311 | -2.6472
-18.5 | -0.6396 | 0.24202 | 0.0264 | -2.6428
-18 | -0.6179 | 0.23406 | 0.0219 | -2.6399
-17.5 | -0.4214 | 0.18545 | 0.0034 | -2.2723
-17 | -0.5787 | 0.2153 | 0.0129 | -2.6879
-16.5 | -0.5584 | 0.20724 | 0.0087 | -2.6945
-16 | -0.5373 | 0.19996 | 0.0046 | -2.687
-15.5 | -0.5179 | 0.19175 | 0.0007 | -2.7009
-15 | -0.4997 | 0.18353 | -0.0032 | -2.7227
-14.5 | -0.4821 | 0.17533 | -0.007 | -2.7497
-14 | -0.4643 | 0.16746 | -0.0106 | -2.7726
-13.5 | -0.4509 | 0.15835 | -0.0143 | -2.8475
-13 | -0.4372 | 0.15003 | -0.0178 | -2.9141
-12.5 | -0.4265 | 0.14102 | -0.0214 | -3.0244
-11.5 | -0.3632 | 0.12145 | -0.0402 | -2.9905
-11 | -0.307 | 0.10587 | -0.0628 | -2.8998
-10 | -0.2783 | 0.08738 | -0.0773 | -3.1849
-9.5 | -0.2808 | 0.07822 | -0.0821 | -3.5899
-9 | -0.2803 | 0.07033 | -0.0862 | -3.9855
-8.5 | -0.2865 | 0.06218 | -0.0903 | -4.6076
-8 | -0.3038 | 0.05333 | -0.0944 | -5.6966
-7.5 | -0.3248 | 0.04581 | -0.0958 | -7.0902
-7 | -0.3383 | 0.03367 | -0.1087 | -10.0475
-6.5 | -0.3355 | 0.02264 | -0.1172 | -14.8189
-6 | -0.3164 | 0.01429 | -0.1159 | -22.1414
-5.5 | -0.2774 | 0.00878 | -0.1119 | -31.5945
-5 | -0.2151 | 0.00714 | -0.1092 | -30.1261
-4.5 | -0.144 | 0.00685 | -0.1076 | -21.0219
-4 | -0.0736 | 0.00667 | -0.1065 | -11.0345
-3.5 | -0.0044 | 0.00653 | -0.1056 | -0.67381
-3 | 0.0646 | 0.00648 | -0.1051 | 9.9691
-2.5 | 0.1307 | 0.00603 | -0.1044 | 21.675
-2 | 0.1978 | 0.00584 | -0.104 | 33.8699
-1.5 | 0.2646 | 0.00569 | -0.1037 | 46.5026
-1 | 0.3315 | 0.00559 | -0.1036 | 59.3023
-0.5 | 0.3981 | 0.00555 | -0.1036 | 71.7297
0 | 0.465 | 0.00549 | -0.1036 | 84.6995
0.5 | 0.5314 | 0.00546 | -0.1035 | 97.326
1 | 0.5982 | 0.00544 | -0.1035 | 109.9632
1.5 | 0.6617 | 0.005 | -0.103 | 132.34
2 | 0.7275 | 0.00504 | -0.1027 | 144.3452
2.5 | 0.7844 | 0.00571 | -0.1007 | 137.373
3 | 0.842 | 0.00639 | -0.0988 | 131.7684
3.5 | 0.8802 | 0.00824 | -0.0936 | 106.8204
4 | 0.9405 | 0.00873 | -0.0916 | 107.732
4.5 | 1.0024 | 0.00911 | -0.0897 | 110.0329
5 | 1.0635 | 0.00956 | -0.0873 | 111.2448
5.5 | 1.1234 | 0.01006 | -0.0844 | 111.67
6 | 1.1769 | 0.01084 | -0.0801 | 108.5701
6.5 | 1.2215 | 0.01188 | -0.0739 | 102.8199
7 | 1.2188 | 0.01235 | -0.0597 | 98.6883
8.5 | 1.2581 | 0.0283 | -0.039 | 44.4558
9 | 1.2398 | 0.03555 | -0.0325 | 34.8748
9.5 | 1.211 | 0.04366 | -0.029 | 27.7371
10 | 1.176 | 0.05316 | -0.0284 | 22.1219
10.5 | 1.14 | 0.06372 | -0.0304 | 17.8908
11 | 1.103 | 0.07566 | -0.0346 | 14.5784
11.5 | 1.0669 | 0.08881 | -0.0405 | 12.0133
12 | 1.0329 | 0.10303 | -0.0477 | 10.0252
12.5 | 1.0049 | 0.1184 | -0.0561 | 8.4873
13 | 0.9882 | 0.1345 | -0.0647 | 7.3472
13.5 | 0.9791 | 0.1496 | -0.0727 | 6.5448

## 97. Re 8M Mach 0.00 (1)
BIGFOIL.COM POLAR EXPORT
goe115
GOE 115 (MVA MK.2) |  |  |  | Cl Max: | 1.337 | at alpha= | 10 | deg
JavaFoil+Calcfoil stall+Eppler ext transition |  |  |  | L/D Max: | 154.309 | at alpha= | 3 | deg
Re: | 8000000 |  |  | Cd Min: | 0.0042 | at alpha= | 1.5 | deg
Mach: | 0 |  |  | Cl=0 at alpha= | -3.7768 | deg
|  |  |  | @ Cl=0.1, Cd= | 0.0049663
|  |  |  | @ Cl=0.4, Cd= | 0.0051368
|  |  |  | @ Cl=0.6, Cd= | 0.0042325
alpha (deg) | Cl | Cd | Cm | Cl/Cd
-15 | -0.496 | 0.10615 | -0.026 | -4.676
-14.5 | -0.508 | 0.09933 | -0.027 | -5.115
-14 | -0.518 | 0.09455 | -0.027 | -5.475
-13.5 | -0.525 | 0.08817 | -0.028 | -5.951
-13 | -0.529 | 0.0831 | -0.029 | -6.364
-12.5 | -0.53 | 0.07824 | -0.029 | -6.771
-12 | -0.527 | 0.07361 | -0.03 | -7.159
-11.5 | -0.52 | 0.06897 | -0.03 | -7.544
-11 | -0.542 | 0.04062 | -0.05 | -13.343
-10.5 | -0.576 | 0.01474 | -0.061 | -39.043
-10 | -0.583 | 0.00806 | -0.066 | -72.349
-9.5 | -0.556 | 0.00784 | -0.067 | -70.928
-9 | -0.522 | 0.00726 | -0.068 | -71.953
-8.5 | -0.485 | 0.00696 | -0.069 | -69.668
-8 | -0.443 | 0.00614 | -0.07 | -72.185
-7.5 | -0.398 | 0.00516 | -0.071 | -77.049
-7 | -0.348 | 0.00599 | -0.072 | -58.105
-6.5 | -0.296 | 0.00616 | -0.073 | -48.124
-6 | -0.244 | 0.00601 | -0.074 | -40.528
-5.5 | -0.19 | 0.00584 | -0.075 | -32.547
-5 | -0.136 | 0.00572 | -0.076 | -23.725
-4.5 | -0.081 | 0.00566 | -0.077 | -14.253
-4 | -0.025 | 0.00559 | -0.079 | -4.506
-3.5 | 0.031 | 0.0054 | -0.08 | 5.692
-3 | 0.087 | 0.00498 | -0.081 | 17.485
-2.5 | 0.144 | 0.00492 | -0.082 | 29.172
-2 | 0.2 | 0.00528 | -0.083 | 37.96
-1.5 | 0.257 | 0.00526 | -0.084 | 48.853
-1 | 0.314 | 0.00523 | -0.085 | 60.116
-0.5 | 0.371 | 0.00519 | -0.086 | 71.574
0 | 0.431 | 0.00508 | -0.087 | 84.866
0.5 | 0.489 | 0.00512 | -0.088 | 95.327
1 | 0.546 | 0.00511 | -0.089 | 106.738
1.5 | 0.602 | 0.0042 | -0.09 | 143.248
2 | 0.659 | 0.00495 | -0.091 | 133.001
2.5 | 0.716 | 0.00464 | -0.092 | 154.303
3 | 0.773 | 0.00501 | -0.093 | 154.309
3.5 | 0.829 | 0.00765 | -0.094 | 108.325
4 | 0.884 | 0.00795 | -0.095 | 111.227
4.5 | 0.939 | 0.00846 | -0.096 | 111.025
5 | 0.993 | 0.00853 | -0.097 | 116.452
5.5 | 1.047 | 0.00902 | -0.098 | 116.1
6 | 1.1 | 0.00854 | -0.099 | 128.699
6.5 | 1.149 | 0.0089 | -0.1 | 129.188
7 | 1.193 | 0.00926 | -0.101 | 128.844
7.5 | 1.232 | 0.00803 | -0.102 | 153.453
8 | 1.265 | 0.00847 | -0.103 | 149.316
8.5 | 1.293 | 0.00905 | -0.104 | 142.847
9 | 1.315 | 0.00956 | -0.105 | 137.479
9.5 | 1.33 | 0.01014 | -0.106 | 131.075
10 | 1.337 | 0.01074 | -0.107 | 124.451
10.5 | 1.337 | 0.01147 | -0.108 | 116.581
11 | 1.33 | 0.01201 | -0.109 | 110.706
11.5 | 1.316 | 0.0127 | -0.11 | 103.59
12 | 1.295 | 0.01358 | -0.11 | 95.393
12.5 | 1.243 | 0.01785 | -0.109 | 69.643
13 | 1.202 | 0.01965 | -0.109 | 61.184
13.5 | 1.154 | 0.02241 | -0.108 | 51.471
14 | 1.089 | 0.02878 | -0.106 | 37.836
14.5 | 0.908 | 0.09528 | -0.066 | 9.534
15 | 0.873 | 0.09981 | -0.067 | 8.746

## 98. Re 8M Mach 0.00 (2)
BIGFOIL.COM POLAR EXPORT
goe115
GOE 115 (MVA MK.2) |  |  |  | Cl Max: | 1.8052 | at alpha= | 19 | deg
XFOIL ncrit=9 |  |  |  | L/D Max: | 131.366 | at alpha= | 7 | deg
Re: | 8000000 |  |  | Cd Min: | 0.06719 | at alpha= | 20 | deg
Mach: | 0 |  |  | Cl=0 at alpha= | -3.5319 | deg
|  |  |  | @ Cl=0.1, Cd= | 0.0056328
|  |  |  | @ Cl=0.4, Cd= | 0.0052668
|  |  |  | @ Cl=0.6, Cd= | 0.0047643
alpha (deg) | Cl | Cd | Cm | Cl/Cd
-16.5 | -1.2105 | 0.04654 | -0.0676 | -26.0099
-16 | -1.2598 | 0.02788 | -0.0885 | -45.1865
-15.5 | -1.2418 | 0.02444 | -0.0881 | -50.8101
-15 | -1.2135 | 0.02233 | -0.0865 | -54.3439
-14 | -1.1259 | 0.01801 | -0.0881 | -62.5153
-13.5 | -1.0758 | 0.01581 | -0.0896 | -68.0455
-13 | -1.0275 | 0.01411 | -0.0899 | -72.8207
-12.5 | -0.962 | 0.01275 | -0.0934 | -75.451
-12 | -0.9015 | 0.01154 | -0.0956 | -78.1196
-11.5 | -0.8579 | 0.01079 | -0.0938 | -79.5088
-11 | -0.8089 | 0.01015 | -0.0929 | -79.6946
-10.5 | -0.7579 | 0.00966 | -0.0923 | -78.4576
-9.5 | -0.6532 | 0.00873 | -0.0915 | -74.8225
-9 | -0.6009 | 0.00815 | -0.091 | -73.7301
-8.5 | -0.5479 | 0.00769 | -0.0907 | -71.2484
-8 | -0.4942 | 0.00738 | -0.0904 | -66.9648
-7.5 | -0.4403 | 0.00713 | -0.0901 | -61.7532
-7 | -0.3865 | 0.00683 | -0.0897 | -56.5886
-6.5 | -0.3318 | 0.00662 | -0.0896 | -50.1208
-6 | -0.2768 | 0.0064 | -0.0895 | -43.25
-5.5 | -0.2212 | 0.00626 | -0.0894 | -35.3355
-5 | -0.1654 | 0.00611 | -0.0894 | -27.0704
-4.5 | -0.1092 | 0.00604 | -0.0895 | -18.0795
-4 | -0.0528 | 0.00604 | -0.0896 | -8.7417
-3.5 | 0.0036 | 0.00603 | -0.0897 | 0.59701
-3 | 0.0589 | 0.00575 | -0.0895 | 10.2435
-2.5 | 0.115 | 0.00559 | -0.0896 | 20.5725
-2 | 0.171 | 0.00549 | -0.0895 | 31.1475
-1.5 | 0.2275 | 0.00539 | -0.0896 | 42.2078
-1 | 0.2838 | 0.00535 | -0.0897 | 53.0467
0 | 0.3964 | 0.00527 | -0.0899 | 75.2182
0.5 | 0.4529 | 0.00522 | -0.09 | 86.7625
1 | 0.5081 | 0.005 | -0.0899 | 101.62
1.5 | 0.5627 | 0.00471 | -0.0898 | 119.4692
2 | 0.6177 | 0.00479 | -0.0897 | 128.9562
3 | 0.7165 | 0.00599 | -0.0876 | 119.616
4 | 0.8098 | 0.00776 | -0.0845 | 104.3557
4.5 | 0.862 | 0.00811 | -0.084 | 106.2885
5 | 0.9147 | 0.00836 | -0.0835 | 109.4139
5.5 | 0.9668 | 0.00863 | -0.083 | 112.0278
6 | 1.0186 | 0.00884 | -0.0824 | 115.2262
6.5 | 1.0673 | 0.0089 | -0.0814 | 119.9213
7 | 1.135 | 0.00864 | -0.0848 | 131.3657
7.5 | 1.1846 | 0.00902 | -0.0839 | 131.3304
8 | 1.233 | 0.00946 | -0.0827 | 130.3383
8.5 | 1.2799 | 0.00999 | -0.0813 | 128.1181
10 | 1.4183 | 0.01153 | -0.077 | 123.0095
10.5 | 1.4615 | 0.01215 | -0.0751 | 120.2881
11 | 1.5026 | 0.01286 | -0.073 | 116.8429
11.5 | 1.5409 | 0.01368 | -0.0703 | 112.6389
12 | 1.576 | 0.01459 | -0.0673 | 108.0192
12.5 | 1.6024 | 0.01564 | -0.0627 | 102.4552
13 | 1.6312 | 0.0168 | -0.0591 | 97.0952
13.5 | 1.6524 | 0.01847 | -0.0548 | 89.464
14 | 1.6751 | 0.02016 | -0.0514 | 83.0903
14.5 | 1.6941 | 0.02227 | -0.0481 | 76.0709
15 | 1.7134 | 0.02453 | -0.0454 | 69.8492
15.5 | 1.7262 | 0.02749 | -0.0427 | 62.7937
16 | 1.7546 | 0.02925 | -0.0415 | 59.9863
16.5 | 1.7687 | 0.03237 | -0.0397 | 54.6401
17 | 1.7777 | 0.03609 | -0.038 | 49.2574
17.5 | 1.7935 | 0.03931 | -0.037 | 45.6245
18 | 1.7941 | 0.04425 | -0.036 | 40.5446
18.5 | 1.8025 | 0.04859 | -0.0356 | 37.0961
19 | 1.8052 | 0.05369 | -0.0353 | 33.6226
19.5 | 1.8009 | 0.0598 | -0.0354 | 30.1154
20 | 1.7872 | 0.06719 | -0.0359 | 26.5992

## 99. Re 8M Mach 0.10 (1)
BIGFOIL.COM POLAR EXPORT
goe115
GOE 115 (MVA MK.2) |  |  |  | Cl Max: | 1.333 | at alpha= | 10 | deg
JavaFoil+Calcfoil stall+Eppler ext transition |  |  |  | L/D Max: | 155.845 | at alpha= | 3 | deg
Re: | 8000000 |  |  | Cd Min: | 0.00421 | at alpha= | 1.5 | deg
Mach: | 0.1 |  |  | Cl=0 at alpha= | -3.7768 | deg
|  |  |  | @ Cl=0.1, Cd= | 0.0049995
|  |  |  | @ Cl=0.4, Cd= | 0.005133
|  |  |  | @ Cl=0.6, Cd= | 0.0042904
alpha (deg) | Cl | Cd | Cm | Cl/Cd
-15 | -0.47 | 0.10723 | -0.026 | -4.38
-14.5 | -0.484 | 0.10166 | -0.027 | -4.765
-14 | -0.497 | 0.09468 | -0.027 | -5.251
-13.5 | -0.507 | 0.08907 | -0.028 | -5.695
-13 | -0.514 | 0.08399 | -0.029 | -6.125
-12.5 | -0.518 | 0.07892 | -0.029 | -6.566
-12 | -0.518 | 0.07401 | -0.03 | -6.998
-11.5 | -0.514 | 0.06974 | -0.03 | -7.364
-11 | -0.505 | 0.06584 | -0.031 | -7.666
-10.5 | -0.543 | 0.02688 | -0.056 | -20.187
-10 | -0.579 | 0.00831 | -0.066 | -69.658
-9.5 | -0.555 | 0.00788 | -0.067 | -70.417
-9 | -0.523 | 0.0073 | -0.068 | -71.578
-8.5 | -0.485 | 0.00703 | -0.069 | -69.071
-8 | -0.444 | 0.0062 | -0.07 | -71.576
-7.5 | -0.399 | 0.00604 | -0.071 | -66.007
-7 | -0.349 | 0.00603 | -0.073 | -57.936
-6.5 | -0.298 | 0.00588 | -0.074 | -50.57
-6 | -0.245 | 0.00603 | -0.075 | -40.56
-5.5 | -0.191 | 0.00593 | -0.076 | -32.193
-5 | -0.136 | 0.00577 | -0.077 | -23.61
-4.5 | -0.081 | 0.0057 | -0.078 | -14.234
-4 | -0.025 | 0.00554 | -0.079 | -4.574
-3.5 | 0.031 | 0.00547 | -0.08 | 5.647
-3 | 0.087 | 0.00502 | -0.081 | 17.434
-2.5 | 0.144 | 0.00493 | -0.082 | 29.296
-2 | 0.201 | 0.00528 | -0.083 | 38.102
-1.5 | 0.258 | 0.00527 | -0.084 | 49.068
-1 | 0.316 | 0.00528 | -0.085 | 59.859
-0.5 | 0.373 | 0.00516 | -0.086 | 72.291
0 | 0.433 | 0.0051 | -0.087 | 84.914
0.5 | 0.491 | 0.00516 | -0.089 | 95.215
1 | 0.549 | 0.00511 | -0.09 | 107.265
1.5 | 0.605 | 0.00421 | -0.091 | 143.587
2 | 0.662 | 0.00493 | -0.092 | 134.273
2.5 | 0.72 | 0.00467 | -0.093 | 154.22
3 | 0.776 | 0.00498 | -0.094 | 155.845
3.5 | 0.833 | 0.00773 | -0.095 | 107.726
4 | 0.888 | 0.008 | -0.096 | 111.101
4.5 | 0.944 | 0.00842 | -0.097 | 112.032
5 | 0.998 | 0.00852 | -0.098 | 117.139
5.5 | 1.052 | 0.00904 | -0.099 | 116.331
6 | 1.105 | 0.00857 | -0.1 | 128.862
6.5 | 1.154 | 0.00893 | -0.101 | 129.302
7 | 1.198 | 0.00931 | -0.102 | 128.697
7.5 | 1.236 | 0.00805 | -0.103 | 153.618
8 | 1.269 | 0.00856 | -0.104 | 148.285
8.5 | 1.296 | 0.00909 | -0.105 | 142.491
9 | 1.316 | 0.00967 | -0.105 | 136.066
9.5 | 1.328 | 0.01026 | -0.106 | 129.53
10 | 1.333 | 0.01081 | -0.107 | 123.281
10.5 | 1.33 | 0.01145 | -0.108 | 116.108
11 | 1.319 | 0.0122 | -0.109 | 108.062
11.5 | 1.3 | 0.01291 | -0.11 | 100.697
12 | 1.259 | 0.01678 | -0.11 | 75.028
12.5 | 1.214 | 0.01847 | -0.109 | 65.701
13 | 1.165 | 0.02079 | -0.109 | 56.012
13.5 | 1.102 | 0.02556 | -0.107 | 43.104
14 | 0.905 | 0.09116 | -0.063 | 9.927
14.5 | 0.865 | 0.09761 | -0.063 | 8.863
15 | 0.824 | 0.10296 | -0.062 | 8

## 100. Re 8M Mach 0.10 (2)
BIGFOIL.COM POLAR EXPORT
goe115
GOE 115 (MVA MK.2) |  |  |  | Cl Max: | 1.7763 | at alpha= | 18.5 | deg
XFOIL ncrit=9 |  |  |  | L/D Max: | 131.067 | at alpha= | 7.5 | deg
Re: | 8000000 |  |  | Cd Min: | 0.22682 | at alpha= | -19 | deg
Mach: | 0.1 |  |  | Cl=0 at alpha= | -3.5299 | deg
|  |  |  | @ Cl=0.1, Cd= | 0.0056439
|  |  |  | @ Cl=0.4, Cd= | 0.0052691
|  |  |  | @ Cl=0.6, Cd= | 0.0047693
alpha (deg) | Cl | Cd | Cm | Cl/Cd
-19 | -0.6171 | 0.22682 | 0.0263 | -2.7207
-18.5 | -0.6066 | 0.21602 | 0.0221 | -2.8081
-18 | -0.5896 | 0.21022 | 0.0184 | -2.8047
-17.5 | -0.5737 | 0.20374 | 0.0149 | -2.8158
-17 | -0.5565 | 0.19832 | 0.0116 | -2.8061
-16 | -0.5492 | 0.17425 | 0.003 | -3.1518
-15.5 | -1.0262 | 0.0607 | -0.0574 | -16.9061
-15 | -1.0879 | 0.04437 | -0.0711 | -24.5188
-14.5 | -1.1628 | 0.0246 | -0.0886 | -47.2683
-13 | -1.0344 | 0.01569 | -0.0921 | -65.9273
-12.5 | -0.9712 | 0.01382 | -0.0953 | -70.275
-12 | -0.9072 | 0.01229 | -0.0981 | -73.8161
-11.5 | -0.8645 | 0.01137 | -0.0959 | -76.0334
-11 | -0.816 | 0.01054 | -0.0947 | -77.4194
-10.5 | -0.765 | 0.00991 | -0.0939 | -77.1948
-10 | -0.7125 | 0.00937 | -0.0933 | -76.0406
-9.5 | -0.6591 | 0.00892 | -0.0928 | -73.8901
-9 | -0.6061 | 0.00833 | -0.0922 | -72.7611
-8.5 | -0.5527 | 0.00781 | -0.0917 | -70.7682
-8 | -0.4986 | 0.00745 | -0.0913 | -66.9262
-7.5 | -0.4441 | 0.00722 | -0.091 | -61.5097
-7 | -0.3899 | 0.00689 | -0.0905 | -56.5893
-6.5 | -0.3347 | 0.00666 | -0.0903 | -50.2553
-6 | -0.2792 | 0.00643 | -0.0901 | -43.4215
-5.5 | -0.2231 | 0.00628 | -0.09 | -35.5255
-5 | -0.1669 | 0.00612 | -0.09 | -27.2712
-4.5 | -0.1102 | 0.00605 | -0.09 | -18.2149
-4 | -0.0534 | 0.00605 | -0.0901 | -8.8264
-3.5 | 0.0034 | 0.00603 | -0.0902 | 0.56385
-3 | 0.059 | 0.00576 | -0.09 | 10.2431
-2.5 | 0.1155 | 0.0056 | -0.09 | 20.625
-2 | 0.1719 | 0.0055 | -0.09 | 31.2545
-1.5 | 0.2287 | 0.00539 | -0.0901 | 42.4304
-1 | 0.2853 | 0.00536 | -0.0902 | 53.2276
-0.5 | 0.3422 | 0.0053 | -0.0903 | 64.566
0 | 0.3987 | 0.00527 | -0.0903 | 75.6546
0.5 | 0.4555 | 0.00523 | -0.0905 | 87.0937
1 | 0.5112 | 0.00506 | -0.0904 | 101.0277
1.5 | 0.5659 | 0.00472 | -0.0902 | 119.8941
2 | 0.6212 | 0.0048 | -0.0901 | 129.4167
3 | 0.7206 | 0.006 | -0.088 | 120.1
4 | 0.8141 | 0.00779 | -0.0848 | 104.5058
4.5 | 0.8667 | 0.00813 | -0.0842 | 106.6052
5 | 0.9198 | 0.00839 | -0.0837 | 109.6305
5.5 | 0.9722 | 0.00866 | -0.0832 | 112.2633
6 | 1.0244 | 0.00888 | -0.0826 | 115.3604
6.5 | 1.0733 | 0.00896 | -0.0814 | 119.7879
7.5 | 1.1914 | 0.00909 | -0.0838 | 131.0671
8 | 1.24 | 0.00955 | -0.0825 | 129.8429
8.5 | 1.2868 | 0.01013 | -0.0809 | 127.0286
9 | 1.3336 | 0.01067 | -0.0793 | 124.9859
9.5 | 1.3806 | 0.01114 | -0.0779 | 123.9318
10 | 1.4258 | 0.01171 | -0.0761 | 121.7592
10.5 | 1.4687 | 0.01239 | -0.074 | 118.5391
11 | 1.5092 | 0.01315 | -0.0715 | 114.7681
11.5 | 1.5465 | 0.01405 | -0.0685 | 110.0712
12 | 1.5768 | 0.01505 | -0.0643 | 104.7708
12.5 | 1.6027 | 0.01633 | -0.0597 | 98.1445
13 | 1.6276 | 0.01781 | -0.0556 | 91.3869
13.5 | 1.6418 | 0.02008 | -0.0508 | 81.7629
14 | 1.6754 | 0.0212 | -0.0488 | 79.0283
14.5 | 1.693 | 0.0236 | -0.0455 | 71.7373
15 | 1.711 | 0.02615 | -0.0428 | 65.4302
15.5 | 1.7202 | 0.02961 | -0.0401 | 58.0952
16 | 1.7487 | 0.03157 | -0.039 | 55.3912
16.5 | 1.759 | 0.03523 | -0.0371 | 49.929
17 | 1.7653 | 0.03949 | -0.0357 | 44.7025
17.5 | 1.7762 | 0.04346 | -0.0348 | 40.8698
18 | 1.7739 | 0.04906 | -0.034 | 36.1578
18.5 | 1.7763 | 0.05435 | -0.0338 | 32.6826
19 | 1.772 | 0.0606 | -0.0339 | 29.2409
19.5 | 1.7584 | 0.06818 | -0.0346 | 25.7906
20 | 1.7409 | 0.07646 | -0.0357 | 22.7688

## 101. Re 8M Mach 0.25 (1)
BIGFOIL.COM POLAR EXPORT
goe115
GOE 115 (MVA MK.2) |  |  |  | Cl Max: | 1.312 | at alpha= | 9 | deg
JavaFoil+Calcfoil stall+Eppler ext transition |  |  |  | L/D Max: | 163.304 | at alpha= | 2.5 | deg
Re: | 8000000 |  |  | Cd Min: | 0.00453 | at alpha= | 2.5 | deg
Mach: | 0.25 |  |  | Cl=0 at alpha= | -3.7759 | deg
|  |  |  | @ Cl=0.1, Cd= | 0.0049845
|  |  |  | @ Cl=0.4, Cd= | 0.0051973
|  |  |  | @ Cl=0.6, Cd= | 0.10271
alpha (deg) | Cl | Cd | Cm | Cl/Cd
-14.5 | -0.264 | 0.11337 | -0.027 | -2.329
-14 | -0.31 | 0.10877 | -0.027 | -2.847
-13.5 | -0.35 | 0.10065 | -0.028 | -3.48
-13 | -0.386 | 0.09207 | -0.029 | -4.188
-12.5 | -0.415 | 0.08482 | -0.029 | -4.894
-12 | -0.438 | 0.07937 | -0.03 | -5.519
-11.5 | -0.454 | 0.07361 | -0.031 | -6.166
-11 | -0.462 | 0.06862 | -0.031 | -6.737
-10.5 | -0.463 | 0.06405 | -0.032 | -7.229
-10 | -0.456 | 0.05941 | -0.033 | -7.682
-9.5 | -0.533 | 0.00973 | -0.067 | -54.768
-9 | -0.519 | 0.00782 | -0.07 | -66.423
-8.5 | -0.396 | 0.04832 | -0.034 | -8.195
-8 | -0.449 | 0.00643 | -0.072 | -69.881
-7.5 | -0.406 | 0.00614 | -0.073 | -66.121
-7 | -0.356 | 0.00642 | -0.074 | -55.441
-6.5 | -0.304 | 0.00633 | -0.076 | -48.029
-6 | -0.25 | 0.00616 | -0.077 | -40.607
-5.5 | -0.195 | 0.00594 | -0.078 | -32.919
-5 | -0.14 | 0.00586 | -0.079 | -23.817
-4.5 | -0.083 | 0.00574 | -0.08 | -14.492
-4 | -0.026 | 0.00561 | -0.081 | -4.634
-3.5 | 0.032 | 0.00551 | -0.082 | 5.751
-3 | 0.09 | 0.005 | -0.083 | 17.948
-2.5 | 0.148 | 0.00491 | -0.084 | 30.187
-2 | 0.207 | 0.00532 | -0.085 | 38.89
-1.5 | 0.265 | 0.0053 | -0.087 | 50.131
-1 | 0.325 | 0.00522 | -0.088 | 62.204
-0.5 | 0.383 | 0.0052 | -0.089 | 73.662
0 | 0.445 | 0.00519 | -0.09 | 85.741
0.5 | 0.505 | 0.00516 | -0.091 | 97.717
1 | 0.564 | 0.00515 | -0.092 | 109.468
1.5 | 0.622 | 0.00455 | -0.093 | 136.619
2 | 0.68 | 0.00489 | -0.094 | 139.19
2.5 | 0.739 | 0.00453 | -0.095 | 163.304
3 | 0.798 | 0.00498 | -0.096 | 160.073
3.5 | 0.855 | 0.00785 | -0.097 | 109.009
4 | 0.912 | 0.00814 | -0.098 | 112.148
4.5 | 0.969 | 0.00843 | -0.099 | 114.982
5 | 1.024 | 0.00879 | -0.1 | 116.612
5.5 | 1.079 | 0.00937 | -0.101 | 115.109
6 | 1.133 | 0.00886 | -0.103 | 127.787
6.5 | 1.182 | 0.00926 | -0.104 | 127.7
7 | 1.224 | 0.00972 | -0.105 | 125.849
7.5 | 1.259 | 0.00829 | -0.105 | 151.831
8 | 1.286 | 0.00886 | -0.106 | 145.176
8.5 | 1.305 | 0.00952 | -0.107 | 137.025
9 | 1.312 | 0.01017 | -0.108 | 129.013
9.5 | 1.308 | 0.0108 | -0.109 | 121.147
10 | 1.292 | 0.01155 | -0.11 | 111.873
10.5 | 1.262 | 0.01229 | -0.111 | 102.666
11 | 1.203 | 0.01644 | -0.111 | 73.208
11.5 | 1.132 | 0.01843 | -0.11 | 61.462
12 | 1.04 | 0.02244 | -0.108 | 46.334
12.5 | 0.817 | 0.082 | -0.06 | 9.96
13 | 0.741 | 0.09038 | -0.056 | 8.203
13.5 | 0.661 | 0.099 | -0.054 | 6.675
14 | 0.576 | 0.10271 | -0.056 | 5.613

## 102. Re 8M Mach 0.25 (2)
BIGFOIL.COM POLAR EXPORT
goe115
GOE 115 (MVA MK.2) |  |  |  | Cl Max: | 1.5723 | at alpha= | 13 | deg
XFOIL ncrit=9 |  |  |  | L/D Max: | 132.925 | at alpha= | 2 | deg
Re: | 8000000 |  |  | Cd Min: | 0.18673 | at alpha= | -16 | deg
Mach: | 0.25 |  |  | Cl=0 at alpha= | -3.5186 | deg
|  |  |  | @ Cl=0.1, Cd= | 0.0057068
|  |  |  | @ Cl=0.4, Cd= | 0.0052885
|  |  |  | @ Cl=0.6, Cd= | 0.00477
alpha (deg) | Cl | Cd | Cm | Cl/Cd
-16 | -0.5285 | 0.18673 | 0.0048 | -2.8303
-15.5 | -0.5151 | 0.17867 | 0.0013 | -2.883
-15 | -0.5171 | 0.16478 | -0.0033 | -3.1381
-14.5 | -0.5057 | 0.15712 | -0.0067 | -3.2186
-14 | -0.5437 | 0.13521 | -0.015 | -4.0212
-13 | -0.5732 | 0.10974 | -0.0271 | -5.2233
-12.5 | -0.5897 | 0.0975 | -0.0335 | -6.0482
-12 | -0.7625 | 0.05775 | -0.0597 | -13.2035
-11 | -0.8046 | 0.01955 | -0.1085 | -41.156
-10.5 | -0.7781 | 0.01524 | -0.1056 | -51.0564
-10 | -0.7419 | 0.01185 | -0.1028 | -62.6076
-9.5 | -0.6904 | 0.01043 | -0.1009 | -66.1937
-9 | -0.6353 | 0.00948 | -0.0995 | -67.0148
-8.5 | -0.5788 | 0.00884 | -0.0983 | -65.4751
-8 | -0.5233 | 0.00808 | -0.097 | -64.7649
-7.5 | -0.4664 | 0.00762 | -0.096 | -61.2073
-7 | -0.4086 | 0.00729 | -0.0952 | -56.0494
-6.5 | -0.3509 | 0.0069 | -0.0944 | -50.8551
-6 | -0.2924 | 0.00664 | -0.0939 | -44.0361
-5.5 | -0.2339 | 0.00639 | -0.0935 | -36.6041
-5 | -0.1752 | 0.00621 | -0.0932 | -28.2126
-4.5 | -0.1161 | 0.00612 | -0.0931 | -18.9706
-4 | -0.0569 | 0.00609 | -0.093 | -9.3432
-3.5 | 0.0022 | 0.00607 | -0.093 | 0.36244
-3 | 0.0601 | 0.00583 | -0.0928 | 10.3087
-2.5 | 0.1184 | 0.00565 | -0.0927 | 20.9558
-2 | 0.1769 | 0.00552 | -0.0926 | 32.0471
-1.5 | 0.2354 | 0.00542 | -0.0926 | 43.4317
-1 | 0.294 | 0.00537 | -0.0927 | 54.7486
0 | 0.411 | 0.00528 | -0.0928 | 77.8409
0.5 | 0.4695 | 0.00525 | -0.0929 | 89.4286
1 | 0.5275 | 0.00515 | -0.0929 | 102.4272
1.5 | 0.5837 | 0.00475 | -0.0927 | 122.8842
2 | 0.6407 | 0.00482 | -0.0925 | 132.9253
2.5 | 0.6914 | 0.00545 | -0.0912 | 126.8624
3 | 0.7429 | 0.00606 | -0.0901 | 122.5908
3.5 | 0.7843 | 0.00754 | -0.0872 | 104.0186
4 | 0.8382 | 0.00793 | -0.0864 | 105.6999
4.5 | 0.8927 | 0.00827 | -0.0856 | 107.9444
5 | 0.9475 | 0.00856 | -0.0849 | 110.6893
5.5 | 1.0022 | 0.00884 | -0.0841 | 113.371
6 | 1.0559 | 0.00914 | -0.0831 | 115.5252
6.5 | 1.1066 | 0.00928 | -0.0816 | 119.2457
8.5 | 1.3256 | 0.01077 | -0.0784 | 123.0826
9 | 1.3732 | 0.01142 | -0.076 | 120.2452
9.5 | 1.4179 | 0.01221 | -0.0731 | 116.1261
10 | 1.4599 | 0.0131 | -0.0696 | 111.4427
10.5 | 1.4965 | 0.01422 | -0.0654 | 105.2391
11 | 1.5237 | 0.01546 | -0.0596 | 98.5576
11.5 | 1.5447 | 0.01736 | -0.0537 | 88.9804
12 | 1.5495 | 0.02056 | -0.047 | 75.3648
12.5 | 1.557 | 0.02406 | -0.0419 | 64.7132
13 | 1.5723 | 0.02726 | -0.0383 | 57.6779
13.5 | 1.5636 | 0.03276 | -0.0339 | 47.7289
14 | 1.5686 | 0.03737 | -0.0313 | 41.9748
14.5 | 1.5424 | 0.04528 | -0.0287 | 34.0636
15 | 1.5032 | 0.05529 | -0.0279 | 27.1876
15.5 | 1.4607 | 0.06664 | -0.0291 | 21.9193
16 | 1.4269 | 0.07783 | -0.0316 | 18.3335
16.5 | 1.3768 | 0.09206 | -0.0362 | 14.9555
17 | 1.3396 | 0.10529 | -0.0412 | 12.723
17.5 | 1.306 | 0.11853 | -0.0468 | 11.0183
18 | 1.2766 | 0.13329 | -0.0549 | 9.5776

## 103. Re 8M Mach 0.50 (1)
BIGFOIL.COM POLAR EXPORT
goe115
GOE 115 (MVA MK.2) |  |  |  | Cl Max: | 1.329 | at alpha= | 19.5 | deg
JavaFoil+Calcfoil stall+Eppler ext transition |  |  |  | L/D Max: | 167.677 | at alpha= | 2.5 | deg
Re: | 8000000 |  |  | Cd Min: | 0.00492 | at alpha= | 2.5 | deg
Mach: | 0.5 |  |  | Cl=0 at alpha= | -3.7734 | deg
|  |  |  | @ Cl=0.1, Cd= | 0.00515
|  |  |  | @ Cl=0.4, Cd= | 0.0053464
|  |  |  | @ Cl=0.6, Cd= | 0.0052964
alpha (deg) | Cl | Cd | Cm | Cl/Cd
-20 | -0.832 | 0.1428 | -0.034 | -5.825
-19.5 | -0.801 | 0.14637 | -0.033 | -5.472
-19 | -0.777 | 0.1359 | -0.033 | -5.716
-18.5 | -0.76 | 0.13565 | -0.037 | -5.603
-18 | -0.737 | 0.12825 | -0.038 | -5.743
-17.5 | -0.711 | 0.12342 | -0.038 | -5.757
-17 | -0.69 | 0.11009 | -0.04 | -6.264
-16.5 | -0.661 | 0.10988 | -0.04 | -6.016
-16 | -0.63 | 0.11068 | -0.037 | -5.693
-15.5 | -0.603 | 0.111 | -0.035 | -5.428
-15 | -0.581 | 0.10298 | -0.039 | -5.641
-14.5 | -0.556 | 0.09815 | -0.039 | -5.663
-14 | -0.538 | 0.08311 | -0.045 | -6.471
-13.5 | -0.524 | 0.06465 | -0.051 | -8.112
-13 | -0.503 | 0.0551 | -0.053 | -9.131
-12.5 | -0.48 | 0.04882 | -0.055 | -9.826
-12 | -0.457 | 0.04246 | -0.058 | -10.756
-11.5 | -0.431 | 0.03985 | -0.059 | -10.806
-11 | -0.407 | 0.03421 | -0.061 | -11.903
-10.5 | -0.387 | 0.02668 | -0.065 | -14.494
-10 | -0.367 | 0.01902 | -0.069 | -19.316
-9.5 | -0.352 | 0.01159 | -0.074 | -30.391
-9 | -0.328 | 0.00975 | -0.077 | -33.62
-8.5 | -0.301 | 0.00844 | -0.079 | -35.63
-8 | -0.22 | 0.05791 | -0.038 | -3.797
-7.5 | -0.32 | 0.04548 | -0.038 | -7.027
-7 | -0.298 | 0.04217 | -0.039 | -7.068
-6.5 | -0.261 | 0.03942 | -0.04 | -6.624
-6 | -0.219 | 0.03768 | -0.041 | -5.807
-5.5 | -0.173 | 0.03573 | -0.042 | -4.839
-5 | -0.153 | 0.0062 | -0.088 | -24.76
-4.5 | -0.092 | 0.00599 | -0.089 | -15.335
-4 | -0.029 | 0.00582 | -0.091 | -4.947
-3.5 | 0.035 | 0.00529 | -0.092 | 6.666
-3 | 0.1 | 0.00515 | -0.093 | 19.407
-2.5 | 0.165 | 0.00505 | -0.094 | 32.701
-2 | 0.231 | 0.00546 | -0.096 | 42.276
-1.5 | 0.297 | 0.00544 | -0.097 | 54.544
-1 | 0.363 | 0.00538 | -0.098 | 67.528
-0.5 | 0.429 | 0.00532 | -0.099 | 80.544
0 | 0.498 | 0.00533 | -0.1 | 93.491
0.5 | 0.564 | 0.00528 | -0.102 | 106.937
1 | 0.63 | 0.00531 | -0.103 | 118.621
1.5 | 0.694 | 0.00534 | -0.104 | 130.004
2 | 0.76 | 0.00613 | -0.105 | 123.972
2.5 | 0.826 | 0.00492 | -0.107 | 167.677
3 | 0.891 | 0.00837 | -0.108 | 106.455
3.5 | 0.954 | 0.00873 | -0.109 | 109.325
4 | 1.017 | 0.00915 | -0.11 | 111.122
4.5 | 1.078 | 0.00957 | -0.111 | 112.611
5 | 1.137 | 0.01029 | -0.112 | 110.487
5.5 | 1.193 | 0.01059 | -0.114 | 112.708
6 | 1.246 | 0.01061 | -0.115 | 117.427
6.5 | 1.288 | 0.01131 | -0.116 | 113.907
7 | 1.299 | 0.01209 | -0.117 | 107.471
7.5 | 1.258 | 0.01383 | -0.118 | 90.931
8 | 0.727 | 0.05446 | -0.055 | 13.349
8.5 | 0.646 | 0.06103 | -0.054 | 10.592
9 | 0.673 | 0.06486 | -0.056 | 10.376
9.5 | 0.699 | 0.07026 | -0.057 | 9.952
10 | 0.879 | 0.01882 | -0.12 | 46.696
10.5 | 0.904 | 0.02079 | -0.12 | 43.478
11 | 0.928 | 0.02307 | -0.12 | 40.209
11.5 | 0.932 | 0.03006 | -0.117 | 31.007
12 | 0.833 | 0.08246 | -0.068 | 10.103
12.5 | 0.86 | 0.08808 | -0.07 | 9.765
13 | 0.886 | 0.0952 | -0.071 | 9.306
13.5 | 0.911 | 0.09661 | -0.071 | 9.429
14 | 0.937 | 0.10061 | -0.072 | 9.313
14.5 | 1.086 | 0.04688 | -0.118 | 23.175
15 | 1.121 | 0.04739 | -0.12 | 23.654
15.5 | 1.146 | 0.05204 | -0.12 | 22.017
16 | 1.168 | 0.05702 | -0.12 | 20.492
16.5 | 1.189 | 0.06381 | -0.12 | 18.636
17 | 1.203 | 0.07483 | -0.118 | 16.074
17.5 | 1.216 | 0.08612 | -0.116 | 14.122
18 | 1.273 | 0.06656 | -0.122 | 19.125
18.5 | 1.295 | 0.07312 | -0.122 | 17.717
19 | 1.315 | 0.08113 | -0.121 | 16.213
19.5 | 1.329 | 0.09298 | -0.12 | 14.29
20 | 1.307 | 0.13167 | -0.11 | 9.925

## 104. Re 8M Mach 0.50 (2)
BIGFOIL.COM POLAR EXPORT
goe115
GOE 115 (MVA MK.2) |  |  |  | Cl Max: | 1.2435 | at alpha= | 7 | deg
XFOIL ncrit=9 |  |  |  | L/D Max: | 147.429 | at alpha= | 2 | deg
Re: | 8000000 |  |  | Cd Min: | 0.0131 | at alpha= | 7 | deg
Mach: | 0.5 |  |  | Cl=0 at alpha= | -99 | deg
|  |  |  | @ Cl=0.1, Cd= | 0.00537
|  |  |  | @ Cl=0.4, Cd= | 0.00537
|  |  |  | @ Cl=0.6, Cd= | 0.0053151
alpha (deg) | Cl | Cd | Cm | Cl/Cd
0 | 0.4656 | 0.00537 | -0.1037 | 86.7039
0.5 | 0.5322 | 0.00534 | -0.1037 | 99.6629
1 | 0.5989 | 0.00532 | -0.1037 | 112.5752
1.5 | 0.6637 | 0.00503 | -0.1033 | 131.9483
2 | 0.7283 | 0.00494 | -0.1029 | 147.4291
2.5 | 0.7826 | 0.00578 | -0.1005 | 135.3979
3 | 0.842 | 0.00634 | -0.0988 | 132.8076
3.5 | 0.8817 | 0.0081 | -0.0938 | 108.8519
4 | 0.9427 | 0.00855 | -0.092 | 110.2573
4.5 | 1.0051 | 0.00892 | -0.0901 | 112.6794
5 | 1.067 | 0.00933 | -0.0879 | 114.3623
5.5 | 1.1273 | 0.00982 | -0.0851 | 114.7963
6 | 1.183 | 0.01053 | -0.081 | 112.3457
6.5 | 1.2299 | 0.01153 | -0.0752 | 106.6696
7 | 1.2435 | 0.0131 | -0.0637 | 94.9237

## 105. Re 10M Mach 0.00 (1)
BIGFOIL.COM POLAR EXPORT
goe115
GOE 115 (MVA MK.2) |  |  |  | Cl Max: | 1.337 | at alpha= | 10 | deg
JavaFoil+Calcfoil stall+Eppler ext transition |  |  |  | L/D Max: | 157.404 | at alpha= | 7.5 | deg
Re: | 10000000 |  |  | Cd Min: | 0.0044 | at alpha= | -3.5 | deg
Mach: | 0 |  |  | Cl=0 at alpha= | -3.7768 | deg
|  |  |  | @ Cl=0.1, Cd= | 0.0049121
|  |  |  | @ Cl=0.4, Cd= | 0.0049665
|  |  |  | @ Cl=0.6, Cd= | 0.0053839
alpha (deg) | Cl | Cd | Cm | Cl/Cd
-15.5 | -0.483 | 0.11095 | -0.026 | -4.354
-15 | -0.496 | 0.10477 | -0.026 | -4.738
-14.5 | -0.508 | 0.09946 | -0.027 | -5.108
-14 | -0.518 | 0.09288 | -0.028 | -5.573
-13.5 | -0.525 | 0.08818 | -0.028 | -5.951
-13 | -0.529 | 0.08224 | -0.029 | -6.431
-12.5 | -0.53 | 0.07759 | -0.029 | -6.828
-12 | -0.527 | 0.07311 | -0.03 | -7.209
-11.5 | -0.524 | 0.0664 | -0.035 | -7.891
-11 | -0.534 | 0.04661 | -0.047 | -11.455
-10.5 | -0.598 | 0.00954 | -0.064 | -62.689
-10 | -0.584 | 0.00813 | -0.066 | -71.851
-9.5 | -0.556 | 0.00757 | -0.067 | -73.381
-9 | -0.523 | 0.00667 | -0.068 | -78.315
-8.5 | -0.485 | 0.00625 | -0.069 | -77.532
-8 | -0.443 | 0.00645 | -0.07 | -68.643
-7.5 | -0.398 | 0.00505 | -0.071 | -78.805
-7 | -0.348 | 0.00615 | -0.072 | -56.583
-6.5 | -0.296 | 0.00602 | -0.073 | -49.239
-6 | -0.244 | 0.00585 | -0.074 | -41.674
-5.5 | -0.19 | 0.00571 | -0.075 | -33.259
-5 | -0.136 | 0.00556 | -0.076 | -24.408
-4.5 | -0.081 | 0.0055 | -0.077 | -14.682
-4 | -0.025 | 0.00498 | -0.079 | -5.059
-3.5 | 0.031 | 0.0044 | -0.08 | 6.987
-3 | 0.087 | 0.00483 | -0.081 | 18.021
-2.5 | 0.144 | 0.00519 | -0.082 | 27.67
-2 | 0.2 | 0.00509 | -0.083 | 39.379
-1.5 | 0.257 | 0.00502 | -0.084 | 51.284
-1 | 0.315 | 0.00505 | -0.085 | 62.22
-0.5 | 0.371 | 0.00501 | -0.086 | 74.161
0 | 0.431 | 0.00492 | -0.087 | 87.679
0.5 | 0.489 | 0.00496 | -0.088 | 98.441
1 | 0.546 | 0.00495 | -0.089 | 110.242
1.5 | 0.602 | 0.0054 | -0.09 | 111.505
2 | 0.659 | 0.00489 | -0.091 | 134.768
2.5 | 0.716 | 0.00457 | -0.092 | 156.561
3 | 0.773 | 0.00571 | -0.093 | 135.328
3.5 | 0.829 | 0.0074 | -0.094 | 112.032
4 | 0.884 | 0.00769 | -0.095 | 114.998
4.5 | 0.939 | 0.00795 | -0.096 | 118.18
5 | 0.993 | 0.00825 | -0.097 | 120.382
5.5 | 1.047 | 0.00866 | -0.098 | 120.937
6 | 1.1 | 0.00878 | -0.099 | 125.221
6.5 | 1.149 | 0.00855 | -0.1 | 134.379
7 | 1.193 | 0.00892 | -0.101 | 133.72
7.5 | 1.232 | 0.00782 | -0.102 | 157.404
8 | 1.265 | 0.00821 | -0.103 | 154.16
8.5 | 1.293 | 0.00869 | -0.104 | 148.909
9 | 1.315 | 0.00922 | -0.105 | 142.625
9.5 | 1.33 | 0.00973 | -0.106 | 136.599
10 | 1.337 | 0.01031 | -0.107 | 129.672
10.5 | 1.337 | 0.01101 | -0.108 | 121.459
11 | 1.33 | 0.01156 | -0.109 | 115.09
11.5 | 1.316 | 0.0122 | -0.11 | 107.876
12 | 1.295 | 0.01303 | -0.11 | 99.444
12.5 | 1.252 | 0.01681 | -0.11 | 74.461
13 | 1.207 | 0.01858 | -0.109 | 64.947
13.5 | 1.16 | 0.02089 | -0.109 | 55.54
14 | 1.111 | 0.02357 | -0.108 | 47.127
14.5 | 1 | 0.04656 | -0.099 | 21.473
15 | 0.922 | 0.06834 | -0.09 | 13.485

## 106. Re 10M Mach 0.00 (2)
BIGFOIL.COM POLAR EXPORT
goe115
GOE 115 (MVA MK.2) |  |  |  | Cl Max: | 1.8501 | at alpha= | 19 | deg
XFOIL ncrit=9 |  |  |  | L/D Max: | 135.822 | at alpha= | 8 | deg
Re: | 10000000 |  |  | Cd Min: | 0.07139 | at alpha= | -17.5 | deg
Mach: | 0 |  |  | Cl=0 at alpha= | -3.5257 | deg
|  |  |  | @ Cl=0.1, Cd= | 0.0054914
|  |  |  | @ Cl=0.4, Cd= | 0.0050884
|  |  |  | @ Cl=0.6, Cd= | 0.0047248
alpha (deg) | Cl | Cd | Cm | Cl/Cd
-17.5 | -1.1295 | 0.07139 | -0.0495 | -15.8215
-17 | -1.3104 | 0.03803 | -0.0762 | -34.457
-16.5 | -1.3285 | 0.02554 | -0.0896 | -52.0164
-16 | -1.3028 | 0.02304 | -0.0887 | -56.5451
-15.5 | -1.2744 | 0.02094 | -0.0869 | -60.8596
-15 | -1.231 | 0.01922 | -0.0872 | -64.0479
-14.5 | -1.1783 | 0.01759 | -0.0889 | -66.9869
-14 | -1.1269 | 0.01589 | -0.0902 | -70.9188
-13.5 | -1.0764 | 0.01492 | -0.0904 | -72.1448
-13 | -1.0115 | 0.01346 | -0.094 | -75.1486
-12.5 | -0.9523 | 0.01229 | -0.096 | -77.4858
-12 | -0.9094 | 0.01138 | -0.0941 | -79.9121
-11.5 | -0.8625 | 0.01046 | -0.093 | -82.457
-11 | -0.8131 | 0.00971 | -0.0923 | -83.7384
-10.5 | -0.7617 | 0.00918 | -0.0918 | -82.9739
-10 | -0.7091 | 0.00873 | -0.0914 | -81.2257
-9.5 | -0.6558 | 0.00833 | -0.0912 | -78.7275
-9 | -0.6027 | 0.00792 | -0.0908 | -76.0985
-8.5 | -0.5498 | 0.00746 | -0.0904 | -73.6997
-8 | -0.4964 | 0.00714 | -0.09 | -69.5238
-7 | -0.3878 | 0.00664 | -0.0896 | -58.4036
-6.5 | -0.333 | 0.0064 | -0.0894 | -52.0312
-6 | -0.2777 | 0.00619 | -0.0893 | -44.8627
-5.5 | -0.2219 | 0.00603 | -0.0893 | -36.7993
-5 | -0.166 | 0.00586 | -0.0893 | -28.3276
-4.5 | -0.1098 | 0.00578 | -0.0894 | -18.9965
-4 | -0.0535 | 0.00576 | -0.0895 | -9.2882
-3 | 0.0593 | 0.00563 | -0.0897 | 10.5329
-2.5 | 0.1151 | 0.00544 | -0.0896 | 21.1581
-2 | 0.1713 | 0.00531 | -0.0897 | 32.2599
-1.5 | 0.2276 | 0.00521 | -0.0897 | 43.6852
-1 | 0.2842 | 0.00515 | -0.0898 | 55.1845
-0.5 | 0.3406 | 0.00512 | -0.0899 | 66.5234
0 | 0.397 | 0.00509 | -0.09 | 77.9961
0.5 | 0.4533 | 0.00506 | -0.0901 | 89.585
1 | 0.5098 | 0.005 | -0.0902 | 101.96
1.5 | 0.5636 | 0.00465 | -0.09 | 121.2043
2 | 0.6171 | 0.00476 | -0.0896 | 129.6429
2.5 | 0.6646 | 0.00552 | -0.0882 | 120.3986
3 | 0.7156 | 0.00601 | -0.0875 | 119.0682
3.5 | 0.7588 | 0.00722 | -0.0853 | 105.097
4 | 0.8114 | 0.00755 | -0.0848 | 107.4702
4.5 | 0.8641 | 0.00784 | -0.0843 | 110.2168
5 | 0.9171 | 0.00809 | -0.0839 | 113.3622
6 | 1.0218 | 0.00859 | -0.083 | 118.9523
6.5 | 1.0726 | 0.00884 | -0.0822 | 121.3348
7 | 1.119 | 0.00862 | -0.0808 | 129.8144
8 | 1.2387 | 0.00912 | -0.0838 | 135.8224
9 | 1.3342 | 0.01006 | -0.0813 | 132.6243
9.5 | 1.3815 | 0.0105 | -0.0801 | 131.5714
10 | 1.4271 | 0.01103 | -0.0786 | 129.3835
10.5 | 1.4711 | 0.01163 | -0.0769 | 126.4918
11 | 1.512 | 0.0124 | -0.0746 | 121.9355
11.5 | 1.5511 | 0.01323 | -0.0721 | 117.2411
12 | 1.5871 | 0.01419 | -0.0692 | 111.8464
12.5 | 1.6137 | 0.01539 | -0.0647 | 104.8538
13 | 1.6466 | 0.01622 | -0.0616 | 101.5166
13.5 | 1.6732 | 0.01748 | -0.0578 | 95.7208
14 | 1.7083 | 0.01827 | -0.0556 | 93.503
14.5 | 1.7304 | 0.01994 | -0.0521 | 86.7803
15 | 1.7525 | 0.02177 | -0.0492 | 80.5007
15.5 | 1.7701 | 0.02411 | -0.0463 | 73.4177
16 | 1.7952 | 0.026 | -0.0444 | 69.0462
16.5 | 1.8114 | 0.02872 | -0.0423 | 63.071
17 | 1.8242 | 0.03192 | -0.0403 | 57.1491
17.5 | 1.8383 | 0.03509 | -0.0389 | 52.3881
18 | 1.8427 | 0.0394 | -0.0374 | 46.769
18.5 | 1.8491 | 0.04371 | -0.0365 | 42.3038
19 | 1.8501 | 0.04882 | -0.036 | 37.8964
19.5 | 1.8436 | 0.05498 | -0.0357 | 33.5322
20 | 1.8382 | 0.0612 | -0.0359 | 30.0359

## 107. Re 10M Mach 0.10 (1)
BIGFOIL.COM POLAR EXPORT
goe115
GOE 115 (MVA MK.2) |  |  |  | Cl Max: | 1.333 | at alpha= | 10 | deg
JavaFoil+Calcfoil stall+Eppler ext transition |  |  |  | L/D Max: | 157.282 | at alpha= | 2.5 | deg
Re: | 10000000 |  |  | Cd Min: | 0.0044 | at alpha= | -3.5 | deg
Mach: | 0.1 |  |  | Cl=0 at alpha= | -3.7768 | deg
|  |  |  | @ Cl=0.1, Cd= | 0.0049253
|  |  |  | @ Cl=0.4, Cd= | 0.004962
|  |  |  | @ Cl=0.6, Cd= | 0.0054054
alpha (deg) | Cl | Cd | Cm | Cl/Cd
-15 | -0.47 | 0.10734 | -0.026 | -4.376
-14.5 | -0.484 | 0.09985 | -0.027 | -4.852
-14 | -0.497 | 0.0945 | -0.028 | -5.261
-13.5 | -0.507 | 0.08914 | -0.028 | -5.692
-13 | -0.514 | 0.08313 | -0.029 | -6.189
-12.5 | -0.518 | 0.07819 | -0.029 | -6.627
-12 | -0.518 | 0.07343 | -0.03 | -7.054
-11.5 | -0.514 | 0.06949 | -0.03 | -7.391
-11 | -0.505 | 0.0654 | -0.031 | -7.718
-10.5 | -0.557 | 0.02007 | -0.059 | -27.739
-10 | -0.58 | 0.00843 | -0.066 | -68.78
-9.5 | -0.555 | 0.00762 | -0.067 | -72.811
-9 | -0.523 | 0.00674 | -0.068 | -77.542
-8.5 | -0.486 | 0.00629 | -0.069 | -77.181
-8 | -0.444 | 0.0065 | -0.07 | -68.364
-7.5 | -0.399 | 0.00579 | -0.071 | -68.911
-7 | -0.349 | 0.00606 | -0.073 | -57.688
-6.5 | -0.298 | 0.00608 | -0.074 | -48.911
-6 | -0.245 | 0.00582 | -0.075 | -42.074
-5.5 | -0.191 | 0.00565 | -0.076 | -33.784
-5 | -0.136 | 0.00559 | -0.077 | -24.373
-4.5 | -0.081 | 0.00544 | -0.078 | -14.92
-4 | -0.025 | 0.00499 | -0.079 | -5.078
-3.5 | 0.031 | 0.0044 | -0.08 | 7.027
-3 | 0.087 | 0.00485 | -0.081 | 18.017
-2.5 | 0.144 | 0.00518 | -0.082 | 27.884
-2 | 0.201 | 0.00511 | -0.083 | 39.366
-1.5 | 0.258 | 0.0051 | -0.084 | 50.686
-1 | 0.316 | 0.0051 | -0.085 | 61.999
-0.5 | 0.373 | 0.00498 | -0.086 | 74.924
0 | 0.433 | 0.00494 | -0.087 | 87.728
0.5 | 0.491 | 0.00499 | -0.089 | 98.401
1 | 0.549 | 0.00495 | -0.09 | 110.881
1.5 | 0.605 | 0.00545 | -0.091 | 111.079
2 | 0.662 | 0.00486 | -0.092 | 136.135
2.5 | 0.72 | 0.00457 | -0.093 | 157.282
3 | 0.776 | 0.00567 | -0.094 | 136.998
3.5 | 0.833 | 0.00747 | -0.095 | 111.419
4 | 0.888 | 0.00766 | -0.096 | 115.994
4.5 | 0.944 | 0.00795 | -0.097 | 118.725
5 | 0.998 | 0.00845 | -0.098 | 118.141
5.5 | 1.052 | 0.00875 | -0.099 | 120.271
6 | 1.105 | 0.00887 | -0.1 | 124.539
6.5 | 1.154 | 0.00863 | -0.101 | 133.775
7 | 1.198 | 0.00902 | -0.102 | 132.744
7.5 | 1.236 | 0.0079 | -0.103 | 156.435
8 | 1.269 | 0.00823 | -0.104 | 154.248
8.5 | 1.296 | 0.00878 | -0.105 | 147.583
9 | 1.316 | 0.00927 | -0.105 | 141.975
9.5 | 1.328 | 0.00985 | -0.106 | 134.879
10 | 1.333 | 0.0104 | -0.107 | 128.228
10.5 | 1.33 | 0.01101 | -0.108 | 120.845
11 | 1.319 | 0.01172 | -0.109 | 112.489
11.5 | 1.3 | 0.0124 | -0.11 | 104.893
12 | 1.275 | 0.01323 | -0.111 | 96.356
12.5 | 1.218 | 0.01754 | -0.11 | 69.443
13 | 1.171 | 0.01943 | -0.109 | 60.294
13.5 | 1.112 | 0.023 | -0.108 | 48.378
14 | 1.006 | 0.04168 | -0.1 | 24.135
14.5 | 0.867 | 0.09591 | -0.065 | 9.037
15 | 0.825 | 0.10179 | -0.064 | 8.102

## 108. Re 10M Mach 0.10 (2)
BIGFOIL.COM POLAR EXPORT
goe115
GOE 115 (MVA MK.2) |  |  |  | Cl Max: | 1.8242 | at alpha= | 18 | deg
XFOIL ncrit=9 |  |  |  | L/D Max: | 137.125 | at alpha= | 7.5 | deg
Re: | 10000000 |  |  | Cd Min: | 0.2419 | at alpha= | -20 | deg
Mach: | 0.1 |  |  | Cl=0 at alpha= | -3.5238 | deg
|  |  |  | @ Cl=0.1, Cd= | 0.0054984
|  |  |  | @ Cl=0.4, Cd= | 0.0050896
|  |  |  | @ Cl=0.6, Cd= | 0.0047253
alpha (deg) | Cl | Cd | Cm | Cl/Cd
-20 | -0.6497 | 0.2419 | 0.0347 | -2.6858
-18.5 | -0.6087 | 0.21574 | 0.0225 | -2.8215
-16.5 | -0.993 | 0.08018 | -0.0441 | -12.3846
-16 | -1.1069 | 0.0557 | -0.0624 | -19.8725
-15.5 | -1.2491 | 0.02578 | -0.0913 | -48.4523
-15 | -1.2291 | 0.02276 | -0.0895 | -54.0026
-13.5 | -1.0844 | 0.01641 | -0.0927 | -66.0817
-13 | -1.0221 | 0.01452 | -0.0959 | -70.3926
-12.5 | -0.957 | 0.01326 | -0.0989 | -72.1719
-12 | -0.9161 | 0.01208 | -0.0965 | -75.8361
-11.5 | -0.8691 | 0.01106 | -0.0952 | -78.5805
-11 | -0.82 | 0.01014 | -0.0942 | -80.8679
-10.5 | -0.7689 | 0.00942 | -0.0934 | -81.6242
-10 | -0.7159 | 0.0089 | -0.0929 | -80.4382
-9.5 | -0.662 | 0.00847 | -0.0924 | -78.1582
-9 | -0.608 | 0.00809 | -0.092 | -75.1545
-8.5 | -0.5546 | 0.0076 | -0.0915 | -72.9737
-8 | -0.5009 | 0.00722 | -0.091 | -69.3767
-7.5 | -0.4462 | 0.00698 | -0.0907 | -63.9255
-7 | -0.3911 | 0.0067 | -0.0904 | -58.3731
-6.5 | -0.3359 | 0.00644 | -0.0902 | -52.1584
-5.5 | -0.2239 | 0.00605 | -0.09 | -37.0083
-5 | -0.1675 | 0.00588 | -0.0899 | -28.4864
-4.5 | -0.1109 | 0.00579 | -0.0899 | -19.1537
-4 | -0.054 | 0.00577 | -0.09 | -9.3588
-3.5 | 0.0027 | 0.00575 | -0.0901 | 0.46957
-3 | 0.0595 | 0.00565 | -0.0902 | 10.531
-2.5 | 0.1156 | 0.00544 | -0.0901 | 21.25
-2 | 0.1722 | 0.00532 | -0.0901 | 32.3684
-1.5 | 0.2289 | 0.00521 | -0.0902 | 43.9347
-1 | 0.2857 | 0.00516 | -0.0903 | 55.3682
-0.5 | 0.3425 | 0.00512 | -0.0904 | 66.8945
0 | 0.3992 | 0.00509 | -0.0905 | 78.4283
0.5 | 0.4559 | 0.00506 | -0.0906 | 90.0988
1 | 0.5127 | 0.00501 | -0.0907 | 102.3353
1.5 | 0.567 | 0.00467 | -0.0904 | 121.4133
2 | 0.6207 | 0.00476 | -0.0901 | 130.3992
2.5 | 0.6684 | 0.00552 | -0.0886 | 121.087
3 | 0.7197 | 0.00601 | -0.0879 | 119.7504
3.5 | 0.7629 | 0.00724 | -0.0856 | 105.3729
4 | 0.8159 | 0.00757 | -0.0851 | 107.7807
4.5 | 0.8689 | 0.00786 | -0.0846 | 110.5471
5 | 0.9222 | 0.00812 | -0.0842 | 113.5714
5.5 | 0.9753 | 0.00836 | -0.0837 | 116.6627
6 | 1.0276 | 0.00863 | -0.0831 | 119.073
6.5 | 1.0788 | 0.00889 | -0.0823 | 121.3498
7 | 1.1268 | 0.00877 | -0.0811 | 128.4835
7.5 | 1.1971 | 0.00873 | -0.0849 | 137.1249
8 | 1.2458 | 0.00921 | -0.0836 | 135.266
8.5 | 1.2939 | 0.00971 | -0.0822 | 133.2544
9 | 1.3423 | 0.01015 | -0.081 | 132.2463
9.5 | 1.3897 | 0.01062 | -0.0796 | 130.8569
10 | 1.4349 | 0.01122 | -0.0778 | 127.8877
10.5 | 1.4787 | 0.01187 | -0.0758 | 124.5746
11 | 1.5193 | 0.01269 | -0.0733 | 119.7242
11.5 | 1.5573 | 0.01361 | -0.0704 | 114.4232
12 | 1.59 | 0.01475 | -0.0667 | 107.7966
13 | 1.6493 | 0.01681 | -0.0589 | 98.1142
13.5 | 1.6739 | 0.01828 | -0.0549 | 91.57
14 | 1.7097 | 0.01914 | -0.0527 | 89.326
14.5 | 1.7303 | 0.02109 | -0.0492 | 82.0436
15 | 1.7509 | 0.02323 | -0.0462 | 75.3724
15.5 | 1.7659 | 0.02597 | -0.0433 | 67.9977
16 | 1.7909 | 0.02807 | -0.0415 | 63.8012
16.5 | 1.8041 | 0.0313 | -0.0394 | 57.639
17 | 1.8134 | 0.03502 | -0.0375 | 51.7818
17.5 | 1.8226 | 0.03896 | -0.0361 | 46.7813
18 | 1.8242 | 0.04388 | -0.035 | 41.5725
18.5 | 1.8228 | 0.04936 | -0.0343 | 36.9287
19 | 1.8116 | 0.05624 | -0.0341 | 32.2119
19.5 | 1.7944 | 0.06404 | -0.0344 | 28.02
20 | 1.7887 | 0.07075 | -0.0352 | 25.282

## 109. Re 10M Mach 0.25 (1)
BIGFOIL.COM POLAR EXPORT
goe115
GOE 115 (MVA MK.2) |  |  |  | Cl Max: | 1.312 | at alpha= | 9 | deg
JavaFoil+Calcfoil stall+Eppler ext transition |  |  |  | L/D Max: | 163.857 | at alpha= | 2.5 | deg
Re: | 10000000 |  |  | Cd Min: | 0.00451 | at alpha= | 2.5 | deg
Mach: | 0.25 |  |  | Cl=0 at alpha= | -3.7759 | deg
|  |  |  | @ Cl=0.1, Cd= | 0.0048955
|  |  |  | @ Cl=0.4, Cd= | 0.0049973
|  |  |  | @ Cl=0.6, Cd= | 0.10008
alpha (deg) | Cl | Cd | Cm | Cl/Cd
-14.5 | -0.264 | 0.11225 | -0.027 | -2.352
-14 | -0.31 | 0.10776 | -0.027 | -2.874
-13.5 | -0.35 | 0.09999 | -0.028 | -3.503
-13 | -0.386 | 0.09166 | -0.029 | -4.208
-12.5 | -0.415 | 0.08527 | -0.029 | -4.869
-12 | -0.438 | 0.07822 | -0.03 | -5.6
-11.5 | -0.454 | 0.07324 | -0.031 | -6.198
-11 | -0.462 | 0.06852 | -0.031 | -6.747
-10.5 | -0.463 | 0.0636 | -0.032 | -7.281
-10 | -0.456 | 0.05897 | -0.033 | -7.739
-9.5 | -0.534 | 0.00938 | -0.068 | -56.952
-9 | -0.519 | 0.00718 | -0.07 | -72.338
-8.5 | -0.487 | 0.00654 | -0.071 | -74.55
-8 | -0.449 | 0.00668 | -0.072 | -67.277
-7.5 | -0.406 | 0.0059 | -0.073 | -68.72
-7 | -0.356 | 0.00631 | -0.074 | -56.486
-6.5 | -0.304 | 0.00615 | -0.076 | -49.419
-6 | -0.25 | 0.00591 | -0.077 | -42.335
-5.5 | -0.195 | 0.0058 | -0.078 | -33.702
-5 | -0.14 | 0.00568 | -0.079 | -24.59
-4.5 | -0.083 | 0.00555 | -0.08 | -14.99
-4 | -0.026 | 0.00501 | -0.081 | -5.182
-3.5 | 0.032 | 0.00491 | -0.082 | 6.464
-3 | 0.09 | 0.00483 | -0.083 | 18.603
-2.5 | 0.148 | 0.00521 | -0.084 | 28.419
-2 | 0.207 | 0.00513 | -0.085 | 40.329
-1.5 | 0.265 | 0.00511 | -0.087 | 51.977
-1 | 0.325 | 0.00502 | -0.088 | 64.74
-0.5 | 0.383 | 0.005 | -0.089 | 76.729
0 | 0.445 | 0.00499 | -0.09 | 89.191
0.5 | 0.505 | 0.00498 | -0.091 | 101.376
1 | 0.564 | 0.00496 | -0.092 | 113.616
1.5 | 0.622 | 0.00584 | -0.093 | 106.366
2 | 0.68 | 0.00484 | -0.094 | 140.665
2.5 | 0.739 | 0.00451 | -0.095 | 163.857
3 | 0.798 | 0.00579 | -0.096 | 137.675
3.5 | 0.855 | 0.00757 | -0.097 | 113.044
4 | 0.912 | 0.00788 | -0.098 | 115.728
4.5 | 0.969 | 0.00813 | -0.099 | 119.178
5 | 1.024 | 0.00868 | -0.1 | 118.04
5.5 | 1.079 | 0.00879 | -0.102 | 122.767
6 | 1.133 | 0.0091 | -0.103 | 124.408
6.5 | 1.182 | 0.00896 | -0.104 | 131.945
7 | 1.224 | 0.00938 | -0.105 | 130.455
7.5 | 1.259 | 0.00808 | -0.106 | 155.891
8 | 1.286 | 0.00855 | -0.106 | 150.354
8.5 | 1.305 | 0.00917 | -0.107 | 142.219
9 | 1.312 | 0.00975 | -0.108 | 134.568
9.5 | 1.308 | 0.01038 | -0.109 | 126.031
10 | 1.292 | 0.01109 | -0.11 | 116.482
10.5 | 1.262 | 0.01183 | -0.111 | 106.671
11 | 1.218 | 0.01271 | -0.112 | 95.823
11.5 | 1.137 | 0.01749 | -0.111 | 64.997
12 | 1.055 | 0.01969 | -0.11 | 53.577
12.5 | 0.818 | 0.08123 | -0.062 | 10.066
13 | 0.742 | 0.08777 | -0.059 | 8.458
13.5 | 0.661 | 0.09769 | -0.055 | 6.766
14 | 0.577 | 0.10008 | -0.057 | 5.764

## 110. Re 10M Mach 0.25 (2)
BIGFOIL.COM POLAR EXPORT
goe115
GOE 115 (MVA MK.2) |  |  |  | Cl Max: | 1.6205 | at alpha= | 14 | deg
XFOIL ncrit=9 |  |  |  | L/D Max: | 133.975 | at alpha= | 2 | deg
Re: | 10000000 |  |  | Cd Min: | 0.15069 | at alpha= | 19 | deg
Mach: | 0.25 |  |  | Cl=0 at alpha= | -3.5135 | deg
|  |  |  | @ Cl=0.1, Cd= | 0.0055769
|  |  |  | @ Cl=0.4, Cd= | 0.0051139
|  |  |  | @ Cl=0.6, Cd= | 0.004758
alpha (deg) | Cl | Cd | Cm | Cl/Cd
-11.5 | -0.791 | 0.02747 | -0.1112 | -28.795
-11 | -0.818 | 0.01805 | -0.1078 | -45.3186
-10.5 | -0.7893 | 0.01378 | -0.1048 | -57.2787
-10 | -0.7484 | 0.01096 | -0.1022 | -68.2847
-9.5 | -0.6951 | 0.00975 | -0.1005 | -71.2923
-9 | -0.6393 | 0.00894 | -0.0991 | -71.5101
-8.5 | -0.5823 | 0.00839 | -0.0979 | -69.4041
-8 | -0.5255 | 0.00786 | -0.0967 | -66.8575
-7.5 | -0.4685 | 0.00736 | -0.0957 | -63.6549
-7 | -0.4103 | 0.00701 | -0.095 | -58.5307
-6.5 | -0.3518 | 0.00668 | -0.0943 | -52.6647
-6 | -0.2933 | 0.00639 | -0.0939 | -45.8998
-5.5 | -0.2346 | 0.00615 | -0.0935 | -38.1463
-5 | -0.1757 | 0.00599 | -0.0932 | -29.3322
-4.5 | -0.1167 | 0.00585 | -0.093 | -19.9487
-4 | -0.0575 | 0.00581 | -0.0929 | -9.8967
-3.5 | 0.0016 | 0.00578 | -0.0929 | 0.27682
-3 | 0.0608 | 0.00578 | -0.0929 | 10.519
-2.5 | 0.1187 | 0.00548 | -0.0928 | 21.6606
-2 | 0.177 | 0.00535 | -0.0927 | 33.0841
-1.5 | 0.2357 | 0.00523 | -0.0927 | 45.0669
-1 | 0.2943 | 0.00518 | -0.0928 | 56.8147
-0.5 | 0.353 | 0.00513 | -0.0929 | 68.8109
0 | 0.4115 | 0.00511 | -0.093 | 80.5284
0.5 | 0.4701 | 0.00507 | -0.0931 | 92.7219
1 | 0.5287 | 0.00503 | -0.0932 | 105.1093
1.5 | 0.5853 | 0.00475 | -0.0929 | 123.2211
2 | 0.6404 | 0.00478 | -0.0925 | 133.9749
2.5 | 0.6894 | 0.00555 | -0.0909 | 124.2162
3 | 0.7421 | 0.00605 | -0.09 | 122.6612
3.5 | 0.7856 | 0.00734 | -0.0874 | 107.03
4 | 0.8402 | 0.0077 | -0.0867 | 109.1169
4.5 | 0.8954 | 0.00798 | -0.0861 | 112.2055
5.5 | 1.0055 | 0.00853 | -0.0847 | 117.8781
6 | 1.0594 | 0.00886 | -0.0837 | 119.5711
6.5 | 1.1131 | 0.00914 | -0.0826 | 121.7834
7 | 1.1639 | 0.00921 | -0.0811 | 126.3735
8 | 1.2854 | 0.00969 | -0.0822 | 132.6522
8.5 | 1.3357 | 0.01022 | -0.0803 | 130.6947
9 | 1.3845 | 0.01083 | -0.078 | 127.8393
9.5 | 1.431 | 0.01156 | -0.0753 | 123.7889
10 | 1.4743 | 0.01245 | -0.0721 | 118.4177
10.5 | 1.514 | 0.0135 | -0.0683 | 112.1481
11 | 1.5344 | 0.01522 | -0.0613 | 100.8147
11.5 | 1.5572 | 0.01693 | -0.0554 | 91.9787
12 | 1.5785 | 0.01895 | -0.0502 | 83.2982
12.5 | 1.5994 | 0.02124 | -0.0457 | 75.3013
13 | 1.6172 | 0.02402 | -0.0416 | 67.3272
13.5 | 1.6144 | 0.02869 | -0.0369 | 56.2705
14 | 1.6205 | 0.033 | -0.0337 | 49.1061
14.5 | 1.6002 | 0.03994 | -0.0303 | 40.0651
15 | 1.567 | 0.04876 | -0.0283 | 32.137
15.5 | 1.531 | 0.05878 | -0.0284 | 26.0463
16 | 1.4974 | 0.06944 | -0.03 | 21.5639
16.5 | 1.4489 | 0.08277 | -0.0335 | 17.5051
17 | 1.4126 | 0.09539 | -0.0379 | 14.8087
17.5 | 1.3768 | 0.10857 | -0.043 | 12.6812
18 | 1.3446 | 0.12109 | -0.0479 | 11.1041
18.5 | 1.3117 | 0.1356 | -0.0553 | 9.6733
19 | 1.2857 | 0.15069 | -0.0644 | 8.5321

## 111. Re 10M Mach 0.50 (1)
BIGFOIL.COM POLAR EXPORT
goe115
GOE 115 (MVA MK.2) |  |  |  | Cl Max: | 1.338 | at alpha= | 20 | deg
JavaFoil+Calcfoil stall+Eppler ext transition |  |  |  | L/D Max: | 169.095 | at alpha= | 2.5 | deg
Re: | 10000000 |  |  | Cd Min: | 0.00488 | at alpha= | 2.5 | deg
Mach: | 0.5 |  |  | Cl=0 at alpha= | -3.7734 | deg
|  |  |  | @ Cl=0.1, Cd= | 0.00494
|  |  |  | @ Cl=0.4, Cd= | 0.0051688
|  |  |  | @ Cl=0.6, Cd= | 0.0055173
alpha (deg) | Cl | Cd | Cm | Cl/Cd
-20 | -0.837 | 0.13651 | -0.036 | -6.128
-19.5 | -0.801 | 0.1419 | -0.033 | -5.646
-19 | -0.777 | 0.13353 | -0.033 | -5.82
-18.5 | -0.761 | 0.13337 | -0.037 | -5.702
-18 | -0.737 | 0.12595 | -0.038 | -5.85
-17.5 | -0.712 | 0.1196 | -0.039 | -5.956
-17 | -0.691 | 0.10623 | -0.041 | -6.504
-16.5 | -0.665 | 0.10357 | -0.041 | -6.417
-16 | -0.631 | 0.10722 | -0.037 | -5.882
-15.5 | -0.603 | 0.10973 | -0.036 | -5.498
-15 | -0.587 | 0.0959 | -0.042 | -6.123
-14.5 | -0.561 | 0.092 | -0.043 | -6.1
-14 | -0.54 | 0.08036 | -0.046 | -6.723
-13.5 | -0.527 | 0.06141 | -0.052 | -8.576
-13 | -0.505 | 0.05353 | -0.054 | -9.427
-12.5 | -0.481 | 0.04729 | -0.056 | -10.176
-12 | -0.459 | 0.04047 | -0.058 | -11.329
-11.5 | -0.432 | 0.0376 | -0.06 | -11.5
-11 | -0.409 | 0.03268 | -0.062 | -12.504
-10.5 | -0.391 | 0.02377 | -0.066 | -16.431
-10 | -0.372 | 0.01605 | -0.07 | -23.204
-9.5 | -0.356 | 0.01026 | -0.075 | -34.672
-9 | -0.329 | 0.00869 | -0.077 | -37.898
-8.5 | -0.302 | 0.00757 | -0.079 | -39.835
-8 | -0.22 | 0.05718 | -0.038 | -3.845
-7.5 | -0.32 | 0.04514 | -0.038 | -7.082
-7 | -0.298 | 0.04182 | -0.039 | -7.13
-6.5 | -0.261 | 0.03915 | -0.04 | -6.671
-6 | -0.219 | 0.0375 | -0.041 | -5.836
-5.5 | -0.213 | 0.00625 | -0.087 | -34.084
-5 | -0.153 | 0.006 | -0.088 | -25.554
-4.5 | -0.092 | 0.0054 | -0.089 | -17.008
-4 | -0.029 | 0.00522 | -0.091 | -5.515
-3.5 | 0.035 | 0.00514 | -0.092 | 6.859
-3 | 0.1 | 0.00494 | -0.093 | 20.242
-2.5 | 0.165 | 0.00533 | -0.094 | 31.009
-2 | 0.231 | 0.0053 | -0.096 | 43.523
-1.5 | 0.297 | 0.00524 | -0.097 | 56.589
-1 | 0.363 | 0.00518 | -0.098 | 70.032
-0.5 | 0.429 | 0.00516 | -0.099 | 83.122
0 | 0.498 | 0.00512 | -0.1 | 97.211
0.5 | 0.564 | 0.00507 | -0.102 | 111.255
1 | 0.63 | 0.00589 | -0.103 | 107.075
1.5 | 0.694 | 0.00615 | -0.104 | 112.869
2 | 0.76 | 0.00603 | -0.105 | 126.028
2.5 | 0.826 | 0.00488 | -0.107 | 169.095
3 | 0.891 | 0.00807 | -0.108 | 110.35
3.5 | 0.954 | 0.00845 | -0.109 | 112.882
4 | 1.017 | 0.00882 | -0.11 | 115.251
4.5 | 1.078 | 0.00926 | -0.111 | 116.378
5 | 1.137 | 0.00969 | -0.112 | 117.306
5.5 | 1.193 | 0.01041 | -0.113 | 114.627
6 | 1.246 | 0.01096 | -0.115 | 113.74
6.5 | 1.288 | 0.01091 | -0.116 | 118.128
7 | 1.299 | 0.01167 | -0.117 | 111.305
7.5 | 1.258 | 0.01331 | -0.118 | 94.538
8 | 0.727 | 0.05326 | -0.055 | 13.651
8.5 | 0.647 | 0.05965 | -0.055 | 10.839
9 | 0.673 | 0.06323 | -0.057 | 10.645
9.5 | 0.699 | 0.06864 | -0.057 | 10.187
10 | 0.881 | 0.01792 | -0.12 | 49.175
10.5 | 0.907 | 0.01976 | -0.121 | 45.913
11 | 0.933 | 0.02179 | -0.121 | 42.789
11.5 | 0.948 | 0.02622 | -0.119 | 36.155
12 | 0.834 | 0.08053 | -0.069 | 10.355
12.5 | 0.865 | 0.08449 | -0.076 | 10.241
13 | 0.889 | 0.09334 | -0.074 | 9.519
13.5 | 0.911 | 0.09503 | -0.071 | 9.589
14 | 0.937 | 0.0991 | -0.072 | 9.456
14.5 | 1.1 | 0.04139 | -0.121 | 26.578
15 | 1.128 | 0.04408 | -0.121 | 25.587
15.5 | 1.15 | 0.04891 | -0.121 | 23.521
16 | 1.173 | 0.05381 | -0.121 | 21.8
16.5 | 1.195 | 0.05929 | -0.121 | 20.149
17 | 1.208 | 0.06979 | -0.119 | 17.315
17.5 | 1.185 | 0.10389 | -0.109 | 11.402
18 | 1.28 | 0.06215 | -0.123 | 20.588
18.5 | 1.302 | 0.06751 | -0.123 | 19.287
19 | 1.321 | 0.07588 | -0.123 | 17.415
19.5 | 1.336 | 0.08693 | -0.121 | 15.363
20 | 1.338 | 0.10786 | -0.117 | 12.405

## 112. Re 10M Mach 0.50 (2)
BIGFOIL.COM POLAR EXPORT
goe115
GOE 115 (MVA MK.2) |  |  |  | Cl Max: | 1.2535 | at alpha= | 7.5 | deg
XFOIL ncrit=9 |  |  |  | L/D Max: | 517.895 | at alpha= | -0.5 | deg
Re: | 10000000 |  |  | Cd Min: | 0.26654 | at alpha= | -20 | deg
Mach: | 0.5 |  |  | Cl=0 at alpha= | -3.4531 | deg
|  |  |  | @ Cl=0.1, Cd= | 0.00090719
|  |  |  | @ Cl=0.4, Cd= | 0.001148
|  |  |  | @ Cl=0.6, Cd= | 0.00514
alpha (deg) | Cl | Cd | Cm | Cl/Cd
-20 | -0.7068 | 0.26654 | 0.0418 | -2.6518
-19.5 | -0.6848 | 0.2584 | 0.0369 | -2.6502
-19 | -0.6631 | 0.24995 | 0.0321 | -2.6529
-18.5 | -0.6423 | 0.24134 | 0.0273 | -2.6614
-18 | -0.6214 | 0.23273 | 0.0226 | -2.67
-17.5 | -0.6008 | 0.22413 | 0.018 | -2.6806
-16.5 | -0.562 | 0.20638 | 0.0093 | -2.7231
-16 | -0.5405 | 0.19939 | 0.0052 | -2.7108
-15.5 | -0.5201 | 0.19196 | 0.0013 | -2.7094
-15 | -0.5022 | 0.18345 | -0.0027 | -2.7375
-14.5 | -0.4841 | 0.17547 | -0.0065 | -2.7589
-14 | -0.4666 | 0.16749 | -0.0101 | -2.7858
-13.5 | -0.4542 | 0.15761 | -0.0142 | -2.8818
-13 | -0.2927 | 0.12567 | -0.0411 | -2.3291
-12.5 | -0.2752 | 0.11924 | -0.0453 | -2.308
-12 | -0.2651 | 0.11096 | -0.05 | -2.3891
-11.5 | -0.2598 | 0.10167 | -0.055 | -2.5553
-11 | -0.2602 | 0.09141 | -0.0601 | -2.8465
-10.5 | -0.2557 | 0.08264 | -0.0642 | -3.0941
-10 | -0.2658 | 0.07132 | -0.0694 | -3.7269
-9.5 | -0.2766 | 0.06055 | -0.0745 | -4.5681
-9 | -0.289 | 0.05037 | -0.0793 | -5.7375
-8.5 | -0.3053 | 0.04031 | -0.0839 | -7.5738
-8 | -0.3285 | 0.03025 | -0.0885 | -10.8595
-7.5 | -0.3531 | 0.0237 | -0.0909 | -14.8987
-6.5 | -0.3534 | 0.00718 | -0.1112 | -49.2201
-6 | -0.3285 | 0.00271 | -0.1105 | -121.2177
-5.5 | -0.2843 | 0.0012 | -0.108 | -236.9167
-5 | -0.215 | 0.00106 | -0.1062 | -202.8302
-4 | -0.0753 | 0.00096 | -0.1038 | -78.4375
-3.5 | -0.0064 | 0.00094 | -0.103 | -6.8085
-3 | 0.0618 | 0.00093 | -0.1025 | 66.4516
-2.5 | 0.1288 | 0.00089 | -0.1022 | 144.7191
-2 | 0.1949 | 0.00083 | -0.1019 | 234.8193
-1.5 | 0.2611 | 0.0008 | -0.1017 | 326.375
-1 | 0.3275 | 0.00078 | -0.1016 | 419.8718
-0.5 | 0.3936 | 0.00076 | -0.1016 | 517.8947
0 | 0.4665 | 0.00518 | -0.104 | 90.0579
0.5 | 0.5333 | 0.00515 | -0.104 | 103.5534
1 | 0.6001 | 0.00514 | -0.104 | 116.751
1.5 | 0.6651 | 0.00492 | -0.1036 | 135.1829
2 | 0.7281 | 0.00488 | -0.1029 | 149.2008
2.5 | 0.7822 | 0.00573 | -0.1005 | 136.5096
3 | 0.8402 | 0.00637 | -0.0986 | 131.8995
3.5 | 0.8849 | 0.00784 | -0.0943 | 112.8699
4 | 0.9465 | 0.00825 | -0.0926 | 114.7273
4.5 | 1.0094 | 0.00862 | -0.0908 | 117.0998
5 | 1.0724 | 0.00898 | -0.0888 | 119.4209
5.5 | 1.1329 | 0.00949 | -0.0859 | 119.3783
6 | 1.1921 | 0.01006 | -0.0824 | 118.499
6.5 | 1.2432 | 0.01095 | -0.0771 | 113.5342
7.5 | 1.2535 | 0.01488 | -0.0523 | 84.2406
9.5 | 1.2269 | 0.043 | -0.0299 | 28.5326
10 | 1.1946 | 0.05201 | -0.0292 | 22.9687
10.5 | 1.1588 | 0.06244 | -0.031 | 18.5586
11 | 1.1236 | 0.07404 | -0.035 | 15.1756
11.5 | 1.0872 | 0.08718 | -0.041 | 12.4708
12 | 1.0532 | 0.10132 | -0.0482 | 10.3948
12.5 | 1.0245 | 0.11596 | -0.0558 | 8.8349

## 113. Re 12M Mach 0.00 (1)
BIGFOIL.COM POLAR EXPORT
goe115
GOE 115 (MVA MK.2) |  |  |  | Cl Max: | 1.337 | at alpha= | 10 | deg
JavaFoil+Calcfoil stall+Eppler ext transition |  |  |  | L/D Max: | 163.359 | at alpha= | 7.5 | deg
Re: | 12000000 |  |  | Cd Min: | 0.00446 | at alpha= | 2.5 | deg
Mach: | 0 |  |  | Cl=0 at alpha= | -3.7768 | deg
|  |  |  | @ Cl=0.1, Cd= | 0.0050717
|  |  |  | @ Cl=0.4, Cd= | 0.0048745
|  |  |  | @ Cl=0.6, Cd= | 0.0054571
alpha (deg) | Cl | Cd | Cm | Cl/Cd
-15.5 | -0.483 | 0.10986 | -0.026 | -4.397
-15 | -0.496 | 0.10524 | -0.026 | -4.717
-14.5 | -0.508 | 0.09853 | -0.027 | -5.157
-14 | -0.518 | 0.09263 | -0.028 | -5.589
-13.5 | -0.525 | 0.08771 | -0.028 | -5.983
-13 | -0.529 | 0.08202 | -0.029 | -6.449
-12.5 | -0.53 | 0.07734 | -0.029 | -6.851
-12 | -0.527 | 0.07331 | -0.03 | -7.189
-11.5 | -0.526 | 0.06453 | -0.037 | -8.148
-11 | -0.548 | 0.03632 | -0.052 | -15.094
-10.5 | -0.594 | 0.01027 | -0.063 | -57.802
-10 | -0.584 | 0.00801 | -0.066 | -72.944
-9.5 | -0.556 | 0.00607 | -0.067 | -91.578
-9 | -0.523 | 0.00653 | -0.068 | -80.031
-8.5 | -0.485 | 0.00612 | -0.069 | -79.269
-8 | -0.443 | 0.00577 | -0.07 | -76.794
-7.5 | -0.398 | 0.00485 | -0.071 | -82.036
-7 | -0.348 | 0.0059 | -0.072 | -58.989
-6.5 | -0.296 | 0.00588 | -0.073 | -50.364
-6 | -0.244 | 0.0056 | -0.074 | -43.511
-5.5 | -0.19 | 0.00556 | -0.075 | -34.195
-5 | -0.136 | 0.00507 | -0.076 | -26.786
-4.5 | -0.081 | 0.00499 | -0.077 | -16.165
-4 | -0.025 | 0.00486 | -0.079 | -5.188
-3.5 | 0.031 | 0.00468 | -0.08 | 6.573
-3 | 0.087 | 0.00509 | -0.081 | 17.091
-2.5 | 0.144 | 0.00501 | -0.082 | 28.642
-2 | 0.2 | 0.00492 | -0.083 | 40.706
-1.5 | 0.257 | 0.00497 | -0.084 | 51.759
-1 | 0.315 | 0.0049 | -0.085 | 64.156
-0.5 | 0.371 | 0.00486 | -0.086 | 76.483
0 | 0.431 | 0.00489 | -0.087 | 88.24
0.5 | 0.489 | 0.00485 | -0.088 | 100.689
1 | 0.546 | 0.00565 | -0.089 | 96.646
1.5 | 0.602 | 0.00545 | -0.09 | 110.542
2 | 0.659 | 0.00555 | -0.091 | 118.657
2.5 | 0.716 | 0.00446 | -0.092 | 160.378
3 | 0.773 | 0.0056 | -0.093 | 138.054
3.5 | 0.829 | 0.00718 | -0.094 | 115.479
4 | 0.884 | 0.00746 | -0.095 | 118.589
4.5 | 0.939 | 0.00774 | -0.096 | 121.264
5 | 0.993 | 0.00794 | -0.097 | 125.122
5.5 | 1.047 | 0.00841 | -0.098 | 124.553
6 | 1.1 | 0.00852 | -0.099 | 129.011
6.5 | 1.149 | 0.00833 | -0.1 | 138.031
7 | 1.193 | 0.00868 | -0.101 | 137.358
7.5 | 1.232 | 0.00754 | -0.102 | 163.359
8 | 1.265 | 0.00804 | -0.103 | 157.419
8.5 | 1.293 | 0.00844 | -0.104 | 153.295
9 | 1.315 | 0.00896 | -0.105 | 146.77
9.5 | 1.33 | 0.00945 | -0.106 | 140.753
10 | 1.337 | 0.01001 | -0.107 | 133.568
10.5 | 1.337 | 0.01053 | -0.108 | 126.956
11 | 1.33 | 0.0112 | -0.109 | 118.788
11.5 | 1.316 | 0.01181 | -0.11 | 111.387
12 | 1.295 | 0.0126 | -0.11 | 102.826
12.5 | 1.269 | 0.01338 | -0.111 | 94.849
13 | 1.211 | 0.01783 | -0.11 | 67.921
13.5 | 1.165 | 0.01986 | -0.109 | 58.636
14 | 1.105 | 0.02429 | -0.108 | 45.494
14.5 | 1.054 | 0.02788 | -0.107 | 37.803
15 | 0.873 | 0.09914 | -0.067 | 8.805

## 114. Re 12M Mach 0.00 (2)
BIGFOIL.COM POLAR EXPORT
goe115
GOE 115 (MVA MK.2) |  |  |  | Cl Max: | 1.8798 | at alpha= | 18.5 | deg
XFOIL ncrit=9 |  |  |  | L/D Max: | 140.293 | at alpha= | 8 | deg
Re: | 12000000 |  |  | Cd Min: | 0.08467 | at alpha= | -18.5 | deg
Mach: | 0 |  |  | Cl=0 at alpha= | -3.523 | deg
|  |  |  | @ Cl=0.1, Cd= | 0.0053631
|  |  |  | @ Cl=0.4, Cd= | 0.0049481
|  |  |  | @ Cl=0.6, Cd= | 0.0049118
alpha (deg) | Cl | Cd | Cm | Cl/Cd
-18.5 | -1.135 | 0.08467 | -0.0416 | -13.405
-18 | -1.2239 | 0.06421 | -0.0554 | -19.0609
-17.5 | -1.3458 | 0.04042 | -0.0741 | -33.2954
-17 | -1.3794 | 0.02532 | -0.0903 | -54.4787
-16.5 | -1.3557 | 0.02261 | -0.0894 | -59.9602
-16 | -1.325 | 0.0207 | -0.0878 | -64.0097
-15.5 | -1.2837 | 0.0189 | -0.0877 | -67.9206
-15 | -1.2313 | 0.01737 | -0.0893 | -70.8866
-14.5 | -1.1789 | 0.016 | -0.0905 | -73.6813
-14 | -1.131 | 0.01464 | -0.0906 | -77.2541
-13.5 | -1.0655 | 0.01362 | -0.094 | -78.2305
-13 | -1.0054 | 0.01253 | -0.0962 | -80.2394
-12.5 | -0.9606 | 0.01195 | -0.0946 | -80.3849
-11.5 | -0.8647 | 0.0103 | -0.0927 | -83.9515
-11 | -0.8156 | 0.00944 | -0.092 | -86.3983
-10.5 | -0.7642 | 0.00884 | -0.0915 | -86.448
-8.5 | -0.5513 | 0.00733 | -0.0902 | -75.2115
-8 | -0.498 | 0.00698 | -0.0898 | -71.3467
-7.5 | -0.4435 | 0.00674 | -0.0896 | -65.8012
-7 | -0.3887 | 0.0065 | -0.0895 | -59.8
-6.5 | -0.3337 | 0.00623 | -0.0893 | -53.5634
-6 | -0.2781 | 0.00603 | -0.0893 | -46.1194
-5.5 | -0.2224 | 0.00585 | -0.0893 | -38.0171
-5 | -0.1665 | 0.00569 | -0.0893 | -29.2619
-4.5 | -0.1104 | 0.00561 | -0.0893 | -19.6791
-4 | -0.054 | 0.00556 | -0.0894 | -9.7122
-3.5 | 0.0026 | 0.00551 | -0.0895 | 0.47187
-2.5 | 0.1153 | 0.00534 | -0.0897 | 21.5918
-2 | 0.1715 | 0.00519 | -0.0897 | 33.0443
-1.5 | 0.2278 | 0.00507 | -0.0898 | 44.931
-1 | 0.2843 | 0.00502 | -0.0899 | 56.6335
-0.5 | 0.3408 | 0.00498 | -0.09 | 68.4337
0 | 0.3973 | 0.00495 | -0.0901 | 80.2626
0.5 | 0.4539 | 0.00491 | -0.0903 | 92.444
1 | 0.5101 | 0.00489 | -0.0903 | 104.3149
1.5 | 0.5645 | 0.00468 | -0.0901 | 120.6197
2 | 0.6135 | 0.005 | -0.089 | 122.7
2.5 | 0.6643 | 0.00548 | -0.0882 | 121.2226
3 | 0.7138 | 0.00611 | -0.0872 | 116.8249
3.5 | 0.7599 | 0.00706 | -0.0855 | 107.6346
4 | 0.8128 | 0.00736 | -0.0851 | 110.4348
4.5 | 0.866 | 0.00762 | -0.0847 | 113.6483
5 | 0.919 | 0.00788 | -0.0843 | 116.6244
5.5 | 0.9721 | 0.00809 | -0.0839 | 120.1607
6 | 1.0242 | 0.00837 | -0.0834 | 122.3656
6.5 | 1.0758 | 0.00863 | -0.0828 | 124.6582
7 | 1.126 | 0.00871 | -0.0821 | 129.2767
8 | 1.243 | 0.00886 | -0.0846 | 140.2935
8.5 | 1.292 | 0.00927 | -0.0836 | 139.3743
9 | 1.3405 | 0.00969 | -0.0826 | 138.3385
9.5 | 1.3883 | 0.01012 | -0.0814 | 137.1838
10 | 1.4335 | 0.01071 | -0.0799 | 133.8469
10.5 | 1.4778 | 0.01133 | -0.0781 | 130.4325
11 | 1.5191 | 0.01211 | -0.0759 | 125.4418
11.5 | 1.5584 | 0.01297 | -0.0735 | 120.1542
12 | 1.5982 | 0.01373 | -0.0712 | 116.402
12.5 | 1.6366 | 0.01451 | -0.0688 | 112.7912
13 | 1.6689 | 0.01526 | -0.0653 | 109.3644
13.5 | 1.6984 | 0.01625 | -0.0617 | 104.5169
14 | 1.7315 | 0.0171 | -0.0589 | 101.2573
14.5 | 1.7563 | 0.01847 | -0.0554 | 95.0893
15 | 1.7801 | 0.02003 | -0.0522 | 88.8717
15.5 | 1.8 | 0.022 | -0.0491 | 81.8182
16 | 1.8233 | 0.0239 | -0.0467 | 76.2887
16.5 | 1.8414 | 0.02634 | -0.0444 | 69.9089
17 | 1.8554 | 0.02925 | -0.0422 | 63.4325
17.5 | 1.8687 | 0.03239 | -0.0404 | 57.6937
18 | 1.8756 | 0.03628 | -0.0386 | 51.6979
18.5 | 1.8798 | 0.04062 | -0.0374 | 46.2777
19 | 1.8761 | 0.0461 | -0.0365 | 40.6963
19.5 | 1.8511 | 0.05427 | -0.0359 | 34.1091
20 | 1.8686 | 0.05776 | -0.036 | 32.3511

## 115. Re 12M Mach 0.10 (1)
BIGFOIL.COM POLAR EXPORT
goe115
GOE 115 (MVA MK.2) |  |  |  | Cl Max: | 1.333 | at alpha= | 10 | deg
JavaFoil+Calcfoil stall+Eppler ext transition |  |  |  | L/D Max: | 162.652 | at alpha= | 7.5 | deg
Re: | 12000000 |  |  | Cd Min: | 0.00451 | at alpha= | 2.5 | deg
Mach: | 0.1 |  |  | Cl=0 at alpha= | -3.7768 | deg
|  |  |  | @ Cl=0.1, Cd= | 0.0050603
|  |  |  | @ Cl=0.4, Cd= | 0.0048375
|  |  |  | @ Cl=0.6, Cd= | 0.0054114
alpha (deg) | Cl | Cd | Cm | Cl/Cd
-15.5 | -0.453 | 0.11318 | -0.026 | -4.005
-15 | -0.47 | 0.10607 | -0.026 | -4.428
-14.5 | -0.484 | 0.09891 | -0.027 | -4.898
-14 | -0.497 | 0.09387 | -0.028 | -5.297
-13.5 | -0.507 | 0.08874 | -0.028 | -5.718
-13 | -0.514 | 0.08265 | -0.029 | -6.225
-12.5 | -0.518 | 0.07793 | -0.029 | -6.649
-12 | -0.518 | 0.0735 | -0.03 | -7.048
-11.5 | -0.514 | 0.06939 | -0.031 | -7.401
-11 | -0.51 | 0.06127 | -0.038 | -8.323
-10.5 | -0.589 | 0.01028 | -0.063 | -57.334
-10 | -0.582 | 0.00809 | -0.066 | -71.93
-9.5 | -0.555 | 0.00616 | -0.067 | -90.176
-9 | -0.523 | 0.00657 | -0.068 | -79.572
-8.5 | -0.486 | 0.00615 | -0.069 | -78.931
-8 | -0.444 | 0.0058 | -0.07 | -76.536
-7.5 | -0.399 | 0.00565 | -0.071 | -70.632
-7 | -0.349 | 0.00596 | -0.073 | -58.624
-6.5 | -0.298 | 0.0058 | -0.074 | -51.277
-6 | -0.245 | 0.00564 | -0.075 | -43.413
-5.5 | -0.191 | 0.00547 | -0.076 | -34.883
-5 | -0.136 | 0.00513 | -0.077 | -26.585
-4.5 | -0.081 | 0.00497 | -0.078 | -16.329
-4 | -0.025 | 0.00488 | -0.079 | -5.187
-3.5 | 0.031 | 0.00462 | -0.08 | 6.688
-3 | 0.087 | 0.00509 | -0.081 | 17.197
-2.5 | 0.144 | 0.00496 | -0.082 | 29.098
-2 | 0.201 | 0.005 | -0.083 | 40.249
-1.5 | 0.259 | 0.00491 | -0.084 | 52.66
-1 | 0.316 | 0.00492 | -0.085 | 64.209
-0.5 | 0.373 | 0.00486 | -0.086 | 76.772
0 | 0.433 | 0.00481 | -0.087 | 90.105
0.5 | 0.491 | 0.00482 | -0.089 | 101.917
1 | 0.549 | 0.00563 | -0.09 | 97.48
1.5 | 0.605 | 0.00539 | -0.091 | 112.259
2 | 0.662 | 0.00557 | -0.092 | 118.964
2.5 | 0.72 | 0.00451 | -0.093 | 159.481
3 | 0.776 | 0.00565 | -0.094 | 137.53
3.5 | 0.833 | 0.00725 | -0.095 | 114.825
4 | 0.888 | 0.00746 | -0.096 | 119.147
4.5 | 0.944 | 0.00771 | -0.097 | 122.366
5 | 0.998 | 0.00802 | -0.098 | 124.415
5.5 | 1.052 | 0.00849 | -0.099 | 123.834
6 | 1.105 | 0.00861 | -0.1 | 128.289
6.5 | 1.154 | 0.00841 | -0.101 | 137.337
7 | 1.198 | 0.00877 | -0.102 | 136.487
7.5 | 1.236 | 0.0076 | -0.103 | 162.652
8 | 1.269 | 0.00813 | -0.104 | 156.063
8.5 | 1.296 | 0.00853 | -0.105 | 151.979
9 | 1.316 | 0.009 | -0.105 | 146.14
9.5 | 1.328 | 0.00956 | -0.106 | 138.94
10 | 1.333 | 0.01006 | -0.107 | 132.492
10.5 | 1.33 | 0.01066 | -0.108 | 124.701
11 | 1.319 | 0.01136 | -0.109 | 116.109
11.5 | 1.3 | 0.012 | -0.11 | 108.327
12 | 1.275 | 0.01284 | -0.111 | 99.263
12.5 | 1.225 | 0.0167 | -0.11 | 73.379
13 | 1.175 | 0.01857 | -0.11 | 63.299
13.5 | 1.118 | 0.02159 | -0.109 | 51.768
14 | 1.038 | 0.03093 | -0.105 | 33.548
14.5 | 0.866 | 0.0956 | -0.063 | 9.055
15 | 0.825 | 0.10207 | -0.064 | 8.08

## 116. Re 12M Mach 0.10 (2)
BIGFOIL.COM POLAR EXPORT
goe115
GOE 115 (MVA MK.2) |  |  |  | Cl Max: | 1.8559 | at alpha= | 18 | deg
XFOIL ncrit=9 |  |  |  | L/D Max: | 139.027 | at alpha= | 8.5 | deg
Re: | 12000000 |  |  | Cd Min: | 0.06941 | at alpha= | 20 | deg
Mach: | 0.1 |  |  | Cl=0 at alpha= | -3.521 | deg
|  |  |  | @ Cl=0.1, Cd= | 0.0053824
|  |  |  | @ Cl=0.4, Cd= | 0.0049496
|  |  |  | @ Cl=0.6, Cd= | 0.0048925
alpha (deg) | Cl | Cd | Cm | Cl/Cd
-17 | -1.1869 | 0.05886 | -0.0608 | -20.1648
-16.5 | -1.2919 | 0.03566 | -0.0816 | -36.2283
-16 | -1.3026 | 0.02545 | -0.0923 | -51.1827
-15.5 | -1.2831 | 0.02228 | -0.0906 | -57.5898
-15 | -1.2372 | 0.01987 | -0.092 | -62.2647
-14.5 | -1.1867 | 0.01789 | -0.0933 | -66.3331
-14 | -1.1408 | 0.01604 | -0.0933 | -71.1222
-13.5 | -1.0774 | 0.01479 | -0.0959 | -72.8465
-13 | -1.0125 | 0.01333 | -0.0991 | -75.9565
-12.5 | -0.9682 | 0.01264 | -0.0972 | -76.5981
-12 | -0.9205 | 0.01178 | -0.0959 | -78.1409
-11.5 | -0.8718 | 0.01084 | -0.0949 | -80.4244
-11 | -0.8221 | 0.00993 | -0.0939 | -82.7895
-10.5 | -0.7714 | 0.00909 | -0.0931 | -84.8625
-10 | -0.7182 | 0.00856 | -0.0926 | -83.9019
-9.5 | -0.6643 | 0.00816 | -0.0921 | -81.4093
-9 | -0.6102 | 0.00781 | -0.0917 | -78.1306
-8.5 | -0.5562 | 0.00747 | -0.0912 | -74.4578
-8 | -0.5024 | 0.00707 | -0.0908 | -71.0608
-7.5 | -0.4475 | 0.00679 | -0.0905 | -65.9057
-7 | -0.392 | 0.00656 | -0.0903 | -59.7561
-6.5 | -0.3366 | 0.00627 | -0.0901 | -53.6842
-6 | -0.2805 | 0.00606 | -0.09 | -46.2871
-5.5 | -0.2243 | 0.00586 | -0.0899 | -38.2765
-5 | -0.1679 | 0.00571 | -0.0899 | -29.4046
-4.5 | -0.1114 | 0.00561 | -0.0899 | -19.8574
-4 | -0.0546 | 0.00557 | -0.0899 | -9.8025
-3.5 | 0.0024 | 0.00552 | -0.09 | 0.43478
-2.5 | 0.1159 | 0.00536 | -0.0902 | 21.6231
-2 | 0.1724 | 0.00519 | -0.0902 | 33.2177
-1.5 | 0.2291 | 0.00508 | -0.0902 | 45.0984
-1 | 0.2859 | 0.00502 | -0.0903 | 56.9522
0 | 0.3995 | 0.00495 | -0.0906 | 80.7071
0.5 | 0.4565 | 0.00491 | -0.0907 | 92.9735
1 | 0.513 | 0.00489 | -0.0908 | 104.908
1.5 | 0.5678 | 0.00469 | -0.0906 | 121.0661
2 | 0.6171 | 0.005 | -0.0895 | 123.42
2.5 | 0.6682 | 0.00548 | -0.0886 | 121.9343
3 | 0.7178 | 0.00613 | -0.0875 | 117.0962
3.5 | 0.7641 | 0.00707 | -0.0858 | 108.0764
4 | 0.8173 | 0.00739 | -0.0854 | 110.5954
4.5 | 0.8708 | 0.00764 | -0.085 | 113.9791
5 | 0.9242 | 0.0079 | -0.0845 | 116.9873
5.5 | 0.9776 | 0.00812 | -0.0841 | 120.3941
6 | 1.03 | 0.00841 | -0.0835 | 122.4732
6.5 | 1.0821 | 0.00866 | -0.0829 | 124.9538
7 | 1.1327 | 0.00877 | -0.0821 | 129.1562
8.5 | 1.2999 | 0.00935 | -0.0834 | 139.0267
9 | 1.3488 | 0.00978 | -0.0822 | 137.9141
9.5 | 1.3966 | 0.01025 | -0.0809 | 136.2537
10 | 1.4415 | 0.01091 | -0.079 | 132.1265
10.5 | 1.4858 | 0.01156 | -0.0771 | 128.5294
11 | 1.5264 | 0.01242 | -0.0746 | 122.8986
11.5 | 1.5661 | 0.01328 | -0.072 | 117.9292
12 | 1.6053 | 0.0141 | -0.0694 | 113.8511
12.5 | 1.6401 | 0.01492 | -0.0661 | 109.9263
13 | 1.6726 | 0.01575 | -0.0625 | 106.1968
13.5 | 1.7003 | 0.01694 | -0.0586 | 100.3719
14 | 1.7341 | 0.01784 | -0.0559 | 97.2029
14.5 | 1.7572 | 0.01946 | -0.0522 | 90.298
15 | 1.7793 | 0.02132 | -0.0489 | 83.4568
15.5 | 1.7974 | 0.02365 | -0.0458 | 76
16 | 1.82 | 0.02582 | -0.0436 | 70.488
16.5 | 1.8347 | 0.02875 | -0.0412 | 63.8157
17 | 1.8458 | 0.0322 | -0.039 | 57.323
17.5 | 1.8511 | 0.03632 | -0.0372 | 50.9664
18 | 1.8559 | 0.04075 | -0.0358 | 45.5436
18.5 | 1.8448 | 0.04714 | -0.0347 | 39.1345
19 | 1.8256 | 0.05477 | -0.0342 | 33.3321
19.5 | 1.8054 | 0.06294 | -0.0346 | 28.6845
20 | 1.8015 | 0.06941 | -0.0352 | 25.9545

## 117. Re 12M Mach 0.25 (1)
BIGFOIL.COM POLAR EXPORT
goe115
GOE 115 (MVA MK.2) |  |  |  | Cl Max: | 1.312 | at alpha= | 9 | deg
JavaFoil+Calcfoil stall+Eppler ext transition |  |  |  | L/D Max: | 166.029 | at alpha= | 2.5 | deg
Re: | 12000000 |  |  | Cd Min: | 0.00445 | at alpha= | 2.5 | deg
Mach: | 0.25 |  |  | Cl=0 at alpha= | -3.7759 | deg
|  |  |  | @ Cl=0.1, Cd= | 0.0050928
|  |  |  | @ Cl=0.4, Cd= | 0.0048871
|  |  |  | @ Cl=0.6, Cd= | 0.09915
alpha (deg) | Cl | Cd | Cm | Cl/Cd
-14.5 | -0.264 | 0.11047 | -0.027 | -2.39
-14 | -0.31 | 0.10739 | -0.028 | -2.884
-13.5 | -0.35 | 0.09875 | -0.028 | -3.547
-13 | -0.386 | 0.09067 | -0.029 | -4.254
-12.5 | -0.415 | 0.08478 | -0.03 | -4.897
-12 | -0.438 | 0.07908 | -0.03 | -5.54
-11.5 | -0.454 | 0.07255 | -0.031 | -6.257
-11 | -0.462 | 0.06791 | -0.032 | -6.808
-10.5 | -0.463 | 0.06338 | -0.032 | -7.306
-10 | -0.456 | 0.05885 | -0.033 | -7.755
-9.5 | -0.536 | 0.00851 | -0.068 | -62.984
-9 | -0.519 | 0.00694 | -0.07 | -74.893
-8.5 | -0.487 | 0.00638 | -0.071 | -76.449
-8 | -0.449 | 0.00603 | -0.072 | -74.55
-7.5 | -0.406 | 0.00576 | -0.073 | -70.49
-7 | -0.356 | 0.00606 | -0.074 | -58.769
-6.5 | -0.304 | 0.00601 | -0.076 | -50.53
-6 | -0.25 | 0.00572 | -0.077 | -43.731
-5.5 | -0.195 | 0.00561 | -0.078 | -34.836
-5 | -0.14 | 0.00512 | -0.079 | -27.298
-4.5 | -0.083 | 0.00502 | -0.08 | -16.575
-4 | -0.026 | 0.00487 | -0.081 | -5.337
-3.5 | 0.032 | 0.00463 | -0.082 | 6.848
-3 | 0.09 | 0.00511 | -0.083 | 17.571
-2.5 | 0.148 | 0.00501 | -0.084 | 29.557
-2 | 0.207 | 0.005 | -0.085 | 41.39
-1.5 | 0.266 | 0.00496 | -0.087 | 53.573
-1 | 0.325 | 0.00494 | -0.088 | 65.776
-0.5 | 0.383 | 0.00492 | -0.089 | 77.956
0 | 0.445 | 0.0048 | -0.09 | 92.705
0.5 | 0.505 | 0.00477 | -0.091 | 105.8
1 | 0.564 | 0.00563 | -0.092 | 100.169
1.5 | 0.622 | 0.00581 | -0.093 | 106.893
2 | 0.68 | 0.00563 | -0.094 | 120.773
2.5 | 0.739 | 0.00445 | -0.095 | 166.029
3 | 0.798 | 0.00567 | -0.096 | 140.568
3.5 | 0.855 | 0.00735 | -0.097 | 116.326
4 | 0.912 | 0.00763 | -0.098 | 119.555
4.5 | 0.969 | 0.0079 | -0.099 | 122.574
5 | 1.024 | 0.00821 | -0.101 | 124.735
5.5 | 1.079 | 0.00871 | -0.102 | 123.926
6 | 1.133 | 0.00886 | -0.103 | 127.817
6.5 | 1.182 | 0.0087 | -0.104 | 135.81
7 | 1.224 | 0.00911 | -0.105 | 134.291
7.5 | 1.259 | 0.00778 | -0.106 | 161.857
8 | 1.286 | 0.00842 | -0.107 | 152.739
8.5 | 1.305 | 0.00884 | -0.107 | 147.533
9 | 1.312 | 0.00946 | -0.108 | 138.678
9.5 | 1.308 | 0.01008 | -0.109 | 129.852
10 | 1.292 | 0.01076 | -0.11 | 120.042
10.5 | 1.262 | 0.01146 | -0.111 | 110.099
11 | 1.218 | 0.01235 | -0.112 | 98.656
11.5 | 1.142 | 0.01672 | -0.111 | 68.297
12 | 1.052 | 0.01978 | -0.11 | 53.207
12.5 | 0.818 | 0.08 | -0.062 | 10.228
13 | 0.743 | 0.08704 | -0.06 | 8.537
13.5 | 0.661 | 0.09704 | -0.055 | 6.813
14 | 0.577 | 0.09915 | -0.058 | 5.821

## 118. Re 12M Mach 0.25 (2)
BIGFOIL.COM POLAR EXPORT
goe115
GOE 115 (MVA MK.2) |  |  |  | Cl Max: | 1.6594 | at alpha= | 14 | deg
XFOIL ncrit=9 |  |  |  | L/D Max: | 139.212 | at alpha= | 7.5 | deg
Re: | 12000000 |  |  | Cd Min: | 0.17562 | at alpha= | -16 | deg
Mach: | 0.25 |  |  | Cl=0 at alpha= | -3.5101 | deg
|  |  |  | @ Cl=0.1, Cd= | 0.0054588
|  |  |  | @ Cl=0.4, Cd= | 0.0049681
|  |  |  | @ Cl=0.6, Cd= | 0.004778
alpha (deg) | Cl | Cd | Cm | Cl/Cd
-16 | -0.5553 | 0.17562 | 0.0031 | -3.1619
-15.5 | -0.5435 | 0.16789 | -0.0005 | -3.2372
-14.5 | -0.552 | 0.14361 | -0.0107 | -3.8437
-14 | -0.5893 | 0.12467 | -0.0194 | -4.7269
-13.5 | -0.5895 | 0.11548 | -0.024 | -5.1048
-13 | -0.608 | 0.09994 | -0.0345 | -6.0837
-12.5 | -0.726 | 0.0662 | -0.0586 | -10.9668
-11.5 | -0.7892 | 0.02797 | -0.1108 | -28.2159
-11 | -0.8206 | 0.01783 | -0.1076 | -46.0236
-10.5 | -0.7939 | 0.01317 | -0.1045 | -60.2809
-10 | -0.7515 | 0.01053 | -0.1019 | -71.3675
-9.5 | -0.6982 | 0.00936 | -0.1002 | -74.594
-8.5 | -0.585 | 0.00809 | -0.0975 | -72.3115
-8 | -0.5272 | 0.00768 | -0.0965 | -68.6458
-7.5 | -0.4697 | 0.00719 | -0.0955 | -65.3268
-7 | -0.4114 | 0.0068 | -0.0948 | -60.5
-6.5 | -0.3525 | 0.00652 | -0.0943 | -54.0644
-6 | -0.294 | 0.00621 | -0.0938 | -47.343
-5.5 | -0.2352 | 0.00598 | -0.0934 | -39.3311
-5 | -0.176 | 0.00581 | -0.0932 | -30.2926
-4.5 | -0.1171 | 0.00566 | -0.093 | -20.689
-4 | -0.058 | 0.0056 | -0.0929 | -10.3571
-3.5 | 0.0012 | 0.00557 | -0.0929 | 0.21544
-3 | 0.0605 | 0.00554 | -0.0929 | 10.9206
-2.5 | 0.1189 | 0.00542 | -0.0929 | 21.9373
-2 | 0.1774 | 0.00522 | -0.0928 | 33.9847
-1.5 | 0.2359 | 0.00512 | -0.0928 | 46.0742
-1 | 0.2947 | 0.00503 | -0.0929 | 58.5885
-0.5 | 0.3533 | 0.005 | -0.093 | 70.66
0 | 0.4119 | 0.00496 | -0.0931 | 83.0444
0.5 | 0.4706 | 0.00493 | -0.0932 | 95.4564
1 | 0.5291 | 0.00491 | -0.0933 | 107.7597
1.5 | 0.5857 | 0.0047 | -0.0931 | 124.617
2 | 0.637 | 0.00498 | -0.0919 | 127.9116
2.5 | 0.6892 | 0.0055 | -0.0909 | 125.3091
3 | 0.7396 | 0.00621 | -0.0896 | 119.0982
3.5 | 0.7869 | 0.00719 | -0.0876 | 109.4437
4 | 0.8419 | 0.0075 | -0.087 | 112.2533
4.5 | 0.8975 | 0.00776 | -0.0864 | 115.6572
5.5 | 1.008 | 0.0083 | -0.0851 | 121.4458
6 | 1.0624 | 0.00861 | -0.0842 | 123.3914
6.5 | 1.1167 | 0.00889 | -0.0832 | 125.613
7 | 1.1695 | 0.00917 | -0.082 | 127.5354
7.5 | 1.2362 | 0.00888 | -0.0842 | 139.2117
8 | 1.2919 | 0.00933 | -0.0834 | 138.4673
8.5 | 1.343 | 0.00983 | -0.0816 | 136.6226
9 | 1.3926 | 0.01042 | -0.0795 | 133.6468
9.5 | 1.4396 | 0.01116 | -0.0768 | 128.9964
10 | 1.4827 | 0.01211 | -0.0735 | 122.436
10.5 | 1.5216 | 0.01326 | -0.0695 | 114.7511
11 | 1.5576 | 0.0144 | -0.0651 | 108.1667
11.5 | 1.583 | 0.01576 | -0.0591 | 100.4442
12 | 1.6082 | 0.0174 | -0.0537 | 92.4253
12.5 | 1.631 | 0.01937 | -0.0488 | 84.2024
13 | 1.6504 | 0.02181 | -0.0443 | 75.6717
13.5 | 1.6516 | 0.0259 | -0.0392 | 63.7683
14 | 1.6594 | 0.02988 | -0.0356 | 55.5355
14.5 | 1.6432 | 0.0362 | -0.0317 | 45.3923
15 | 1.6145 | 0.04422 | -0.0291 | 36.5106
15.5 | 1.5821 | 0.0534 | -0.0282 | 29.6273
16 | 1.5504 | 0.06336 | -0.029 | 24.4697
16.5 | 1.504 | 0.07593 | -0.0316 | 19.8077
17 | 1.4682 | 0.08812 | -0.0354 | 16.6614
17.5 | 1.432 | 0.10093 | -0.0401 | 14.1881
18 | 1.3993 | 0.1138 | -0.0454 | 12.2961
18.5 | 1.3637 | 0.12658 | -0.0501 | 10.7734
19 | 1.3353 | 0.14018 | -0.0571 | 9.5256

## 119. Re 12M Mach 0.50 (1)
BIGFOIL.COM POLAR EXPORT
goe115
GOE 115 (MVA MK.2) |  |  |  | Cl Max: | 1.348 | at alpha= | 20 | deg
JavaFoil+Calcfoil stall+Eppler ext transition |  |  |  | L/D Max: | 172.337 | at alpha= | 2.5 | deg
Re: | 12000000 |  |  | Cd Min: | 0.00461 | at alpha= | -0.5 | deg
Mach: | 0.5 |  |  | Cl=0 at alpha= | -3.7734 | deg
|  |  |  | @ Cl=0.1, Cd= | 0.00527
|  |  |  | @ Cl=0.4, Cd= | 0.0047945
|  |  |  | @ Cl=0.6, Cd= | 0.0058518
alpha (deg) | Cl | Cd | Cm | Cl/Cd
-20 | -0.839 | 0.13165 | -0.036 | -6.37
-19.5 | -0.811 | 0.13196 | -0.036 | -6.144
-19 | -0.787 | 0.12356 | -0.037 | -6.369
-18.5 | -0.762 | 0.13123 | -0.037 | -5.803
-18 | -0.738 | 0.12403 | -0.038 | -5.95
-17.5 | -0.713 | 0.11889 | -0.039 | -5.997
-17 | -0.692 | 0.104 | -0.041 | -6.656
-16.5 | -0.666 | 0.10038 | -0.042 | -6.638
-16 | -0.637 | 0.10134 | -0.041 | -6.281
-15.5 | -0.604 | 0.10861 | -0.037 | -5.561
-15 | -0.585 | 0.09782 | -0.041 | -5.983
-14.5 | -0.563 | 0.08901 | -0.044 | -6.324
-14 | -0.541 | 0.07861 | -0.046 | -6.877
-13.5 | -0.525 | 0.06399 | -0.051 | -8.199
-13 | -0.506 | 0.05211 | -0.054 | -9.702
-12.5 | -0.483 | 0.0448 | -0.057 | -10.786
-12 | -0.456 | 0.04246 | -0.058 | -10.751
-11.5 | -0.434 | 0.03613 | -0.06 | -12.006
-11 | -0.412 | 0.03002 | -0.063 | -13.716
-10.5 | -0.393 | 0.02209 | -0.067 | -17.786
-10 | -0.376 | 0.01431 | -0.071 | -26.249
-9.5 | -0.357 | 0.00981 | -0.075 | -36.365
-9 | -0.331 | 0.00818 | -0.077 | -40.446
-8.5 | -0.302 | 0.00727 | -0.08 | -41.572
-8 | -0.22 | 0.05614 | -0.038 | -3.917
-7.5 | -0.32 | 0.04464 | -0.039 | -7.161
-7 | -0.298 | 0.04162 | -0.04 | -7.165
-6.5 | -0.261 | 0.039 | -0.041 | -6.698
-6 | -0.269 | 0.00633 | -0.086 | -42.549
-5.5 | -0.213 | 0.00609 | -0.087 | -34.947
-5 | -0.153 | 0.00548 | -0.088 | -27.985
-4.5 | -0.092 | 0.00526 | -0.089 | -17.478
-4 | -0.029 | 0.00508 | -0.091 | -5.674
-3.5 | 0.035 | 0.00538 | -0.092 | 6.559
-3 | 0.1 | 0.00527 | -0.093 | 18.992
-2.5 | 0.165 | 0.00518 | -0.094 | 31.936
-2 | 0.231 | 0.00511 | -0.096 | 45.159
-1.5 | 0.297 | 0.00505 | -0.097 | 58.696
-1 | 0.363 | 0.00503 | -0.098 | 72.124
-0.5 | 0.429 | 0.00461 | -0.099 | 92.946
0 | 0.498 | 0.00493 | -0.1 | 100.909
0.5 | 0.564 | 0.00571 | -0.102 | 98.811
1 | 0.63 | 0.00597 | -0.103 | 105.665
1.5 | 0.694 | 0.00613 | -0.104 | 113.298
2 | 0.76 | 0.00598 | -0.105 | 127.053
2.5 | 0.826 | 0.00479 | -0.107 | 172.337
3 | 0.891 | 0.00784 | -0.108 | 113.563
3.5 | 0.954 | 0.00818 | -0.109 | 116.645
4 | 1.017 | 0.00858 | -0.11 | 118.515
4.5 | 1.078 | 0.00898 | -0.111 | 120.059
5 | 1.137 | 0.00941 | -0.112 | 120.735
5.5 | 1.193 | 0.00993 | -0.114 | 120.207
6 | 1.246 | 0.01045 | -0.115 | 119.24
6.5 | 1.288 | 0.01106 | -0.116 | 116.466
7 | 1.299 | 0.01136 | -0.117 | 114.355
7.5 | 1.258 | 0.01293 | -0.118 | 97.253
8 | 0.727 | 0.05317 | -0.056 | 13.677
8.5 | 0.647 | 0.05947 | -0.055 | 10.873
9 | 0.673 | 0.06354 | -0.057 | 10.593
9.5 | 0.699 | 0.06882 | -0.057 | 10.161
10 | 0.883 | 0.01725 | -0.121 | 51.209
10.5 | 0.91 | 0.01895 | -0.121 | 47.992
11 | 0.934 | 0.02126 | -0.121 | 43.936
11.5 | 0.954 | 0.02453 | -0.12 | 38.904
12 | 0.919 | 0.04416 | -0.109 | 20.815
12.5 | 0.959 | 0.04386 | -0.112 | 21.865
13 | 0.891 | 0.09043 | -0.077 | 9.855
13.5 | 0.911 | 0.09423 | -0.071 | 9.671
14 | 0.94 | 0.09692 | -0.075 | 9.699
14.5 | 1.109 | 0.03813 | -0.122 | 29.073
15 | 1.135 | 0.04128 | -0.122 | 27.49
15.5 | 1.155 | 0.04608 | -0.122 | 25.075
16 | 1.178 | 0.05133 | -0.122 | 22.942
16.5 | 1.197 | 0.0576 | -0.121 | 20.787
17 | 1.211 | 0.06783 | -0.12 | 17.855
17.5 | 1.2 | 0.09421 | -0.113 | 12.735
18 | 1.285 | 0.05903 | -0.124 | 21.774
18.5 | 1.307 | 0.06389 | -0.124 | 20.461
19 | 1.327 | 0.07173 | -0.123 | 18.496
19.5 | 1.341 | 0.08301 | -0.122 | 16.154
20 | 1.348 | 0.10078 | -0.119 | 13.371

## 120. Re 12M Mach 0.50 (2)
BIGFOIL.COM POLAR EXPORT
goe115
GOE 115 (MVA MK.2) |  |  |  | Cl Max: | 1.283 | at alpha= | 7 | deg
XFOIL ncrit=9 |  |  |  | L/D Max: | 532.973 | at alpha= | -0.5 | deg
Re: | 12000000 |  |  | Cd Min: | 0.26684 | at alpha= | -20 | deg
Mach: | 0.5 |  |  | Cl=0 at alpha= | -3.4516 | deg
|  |  |  | @ Cl=0.1, Cd= | 0.00087866
|  |  |  | @ Cl=0.4, Cd= | 0.0010688
|  |  |  | @ Cl=0.6, Cd= | 0.0049903
alpha (deg) | Cl | Cd | Cm | Cl/Cd
-20 | -0.708 | 0.26684 | 0.0422 | -2.6533
-19.5 | -0.6859 | 0.25872 | 0.0373 | -2.6511
-19 | -0.665 | 0.24992 | 0.0324 | -2.6609
-18.5 | -0.6435 | 0.24162 | 0.0276 | -2.6633
-18 | -0.6224 | 0.23295 | 0.0229 | -2.6718
-17.5 | -0.6019 | 0.22418 | 0.0184 | -2.6849
-17 | -0.583 | 0.21469 | 0.0139 | -2.7155
-16.5 | -0.5624 | 0.20673 | 0.0097 | -2.7205
-16 | -0.5421 | 0.19906 | 0.0055 | -2.7233
-15.5 | -0.5213 | 0.19183 | 0.0015 | -2.7175
-15 | -0.5038 | 0.18312 | -0.0025 | -2.7512
-14.5 | -0.4855 | 0.17524 | -0.0063 | -2.7705
-14 | -0.4578 | 0.16591 | -0.0135 | -2.7593
-13.5 | -0.435 | 0.15318 | -0.0225 | -2.8398
-13 | -0.4081 | 0.14169 | -0.0322 | -2.8802
-12.5 | -0.3336 | 0.12643 | -0.0575 | -2.6386
-12 | -0.3155 | 0.11777 | -0.0637 | -2.679
-11.5 | -0.3055 | 0.1095 | -0.0677 | -2.79
-11 | -0.3054 | 0.0996 | -0.0726 | -3.0663
-10.5 | -0.2959 | 0.09207 | -0.0764 | -3.2139
-10 | -0.3005 | 0.08257 | -0.0814 | -3.6393
-9.5 | -0.3 | 0.07457 | -0.0855 | -4.0231
-9 | -0.3103 | 0.06554 | -0.0904 | -4.7345
-8.5 | -0.3275 | 0.05618 | -0.0953 | -5.8295
-8 | -0.3408 | 0.04813 | -0.0982 | -7.0808
-7.5 | -0.3599 | 0.04037 | -0.1021 | -8.915
-7 | -0.369 | 0.01272 | -0.109 | -29.0094
-6.5 | -0.3618 | 0.00621 | -0.1118 | -58.2609
-6 | -0.3339 | 0.00229 | -0.1106 | -145.8079
-5.5 | -0.2856 | 0.00115 | -0.1081 | -248.3478
-5 | -0.2157 | 0.00102 | -0.1062 | -211.4706
-4.5 | -0.1452 | 0.00096 | -0.1049 | -151.25
-4 | -0.0759 | 0.00092 | -0.1038 | -82.5
-3.5 | -0.0066 | 0.0009 | -0.1031 | -7.3333
-3 | 0.0616 | 0.00089 | -0.1026 | 69.2135
-2.5 | 0.1293 | 0.00087 | -0.1023 | 148.6207
-2 | 0.1953 | 0.00082 | -0.102 | 238.1707
-1.5 | 0.2618 | 0.00078 | -0.1019 | 335.641
-1 | 0.328 | 0.00076 | -0.1018 | 431.5789
-0.5 | 0.3944 | 0.00074 | -0.1019 | 532.973
0 | 0.4673 | 0.00502 | -0.1041 | 93.0876
0.5 | 0.5339 | 0.00501 | -0.1041 | 106.5669
1 | 0.601 | 0.00499 | -0.1042 | 120.4409
1.5 | 0.6663 | 0.00483 | -0.1039 | 137.9503
2 | 0.7236 | 0.00512 | -0.1021 | 141.3281
2.5 | 0.7825 | 0.00565 | -0.1006 | 138.4956
3 | 0.8344 | 0.00668 | -0.0977 | 124.9102
3.5 | 0.8869 | 0.00766 | -0.0946 | 115.7833
4 | 0.9496 | 0.00801 | -0.0931 | 118.5518
4.5 | 1.0129 | 0.00836 | -0.0914 | 121.1603
5 | 1.0764 | 0.00872 | -0.0894 | 123.4404
5.5 | 1.1382 | 0.00917 | -0.0867 | 124.1221
6 | 1.1987 | 0.0097 | -0.0834 | 123.5773
6.5 | 1.2531 | 0.01049 | -0.0786 | 119.4566
7 | 1.283 | 0.01209 | -0.0696 | 106.1208
7.5 | 1.2664 | 0.01442 | -0.0538 | 87.8225
8 | 1.2426 | 0.01865 | -0.0404 | 66.6273
8.5 | 1.2763 | 0.02662 | -0.0384 | 47.9452
9 | 1.2664 | 0.03465 | -0.0343 | 36.5483
9.5 | 1.2368 | 0.04242 | -0.0304 | 29.1561
10 | 1.2054 | 0.05123 | -0.0295 | 23.5292
10.5 | 1.1698 | 0.06155 | -0.0312 | 19.0057
11 | 1.1348 | 0.07306 | -0.0351 | 15.5324
11.5 | 1.0987 | 0.08609 | -0.041 | 12.7622
12 | 1.0647 | 0.10017 | -0.0482 | 10.6289

## 121. Re 14M Mach 0.00 (1)
BIGFOIL.COM POLAR EXPORT
goe115
GOE 115 (MVA MK.2) |  |  |  | Cl Max: | 1.337 | at alpha= | 10 | deg
JavaFoil+Calcfoil stall+Eppler ext transition |  |  |  | L/D Max: | 165.108 | at alpha= | 7.5 | deg
Re: | 14000000 |  |  | Cd Min: | 0.0044 | at alpha= | 0 | deg
Mach: | 0 |  |  | Cl=0 at alpha= | -3.7768 | deg
|  |  |  | @ Cl=0.1, Cd= | 0.0049109
|  |  |  | @ Cl=0.4, Cd= | 0.004586
|  |  |  | @ Cl=0.6, Cd= | 0.0053011
alpha (deg) | Cl | Cd | Cm | Cl/Cd
-15.5 | -0.483 | 0.10931 | -0.026 | -4.42
-15 | -0.496 | 0.10426 | -0.027 | -4.762
-14.5 | -0.508 | 0.09838 | -0.027 | -5.165
-14 | -0.518 | 0.09243 | -0.028 | -5.601
-13.5 | -0.525 | 0.08751 | -0.028 | -5.997
-13 | -0.529 | 0.08203 | -0.029 | -6.448
-12.5 | -0.53 | 0.07758 | -0.029 | -6.83
-12 | -0.527 | 0.07279 | -0.03 | -7.241
-11.5 | -0.527 | 0.06345 | -0.038 | -8.303
-11 | -0.544 | 0.03901 | -0.05 | -13.944
-10.5 | -0.596 | 0.00977 | -0.063 | -60.947
-10 | -0.585 | 0.00648 | -0.066 | -90.276
-9.5 | -0.556 | 0.00636 | -0.067 | -87.512
-9 | -0.523 | 0.00554 | -0.068 | -94.304
-8.5 | -0.485 | 0.00601 | -0.069 | -80.703
-8 | -0.443 | 0.00565 | -0.07 | -78.457
-7.5 | -0.398 | 0.00485 | -0.071 | -82.019
-7 | -0.348 | 0.00575 | -0.072 | -60.5
-6.5 | -0.296 | 0.00561 | -0.073 | -52.862
-6 | -0.244 | 0.00517 | -0.074 | -47.097
-5.5 | -0.19 | 0.00512 | -0.075 | -37.135
-5 | -0.136 | 0.00494 | -0.076 | -27.487
-4.5 | -0.081 | 0.00487 | -0.077 | -16.592
-4 | -0.025 | 0.00514 | -0.079 | -4.901
-3.5 | 0.031 | 0.0045 | -0.08 | 6.831
-3 | 0.087 | 0.00492 | -0.081 | 17.697
-2.5 | 0.144 | 0.00488 | -0.082 | 29.457
-2 | 0.2 | 0.00488 | -0.083 | 41.043
-1.5 | 0.257 | 0.00481 | -0.084 | 53.444
-1 | 0.315 | 0.00482 | -0.085 | 65.229
-0.5 | 0.371 | 0.00476 | -0.086 | 78.06
0 | 0.431 | 0.0044 | -0.087 | 98.093
0.5 | 0.489 | 0.0054 | -0.088 | 90.442
1 | 0.546 | 0.0056 | -0.089 | 97.539
1.5 | 0.602 | 0.00529 | -0.09 | 113.716
2 | 0.659 | 0.00542 | -0.091 | 121.602
2.5 | 0.716 | 0.00445 | -0.092 | 160.899
3 | 0.773 | 0.00548 | -0.093 | 140.884
3.5 | 0.829 | 0.00701 | -0.094 | 118.18
4 | 0.884 | 0.00728 | -0.095 | 121.452
4.5 | 0.939 | 0.00754 | -0.096 | 124.624
5 | 0.993 | 0.00783 | -0.097 | 126.861
5.5 | 1.047 | 0.00803 | -0.098 | 130.446
6 | 1.1 | 0.00849 | -0.099 | 129.534
6.5 | 1.149 | 0.0088 | -0.1 | 130.575
7 | 1.193 | 0.00846 | -0.101 | 140.896
7.5 | 1.232 | 0.00746 | -0.102 | 165.108
8 | 1.265 | 0.00788 | -0.103 | 160.677
8.5 | 1.293 | 0.00829 | -0.104 | 155.985
9 | 1.315 | 0.00873 | -0.105 | 150.567
9.5 | 1.33 | 0.00921 | -0.106 | 144.357
10 | 1.337 | 0.00976 | -0.107 | 136.945
10.5 | 1.337 | 0.01026 | -0.108 | 130.39
11 | 1.33 | 0.01093 | -0.109 | 121.74
11.5 | 1.316 | 0.01153 | -0.11 | 114.169
12 | 1.295 | 0.01226 | -0.11 | 105.644
12.5 | 1.269 | 0.01301 | -0.111 | 97.534
13 | 1.215 | 0.01714 | -0.11 | 70.909
13.5 | 1.168 | 0.01908 | -0.11 | 61.2
14 | 1.11 | 0.02292 | -0.108 | 48.441
14.5 | 1.028 | 0.03499 | -0.103 | 29.379
15 | 0.902 | 0.0793 | -0.084 | 11.378

## 122. Re 14M Mach 0.00 (2)
BIGFOIL.COM POLAR EXPORT
goe115
GOE 115 (MVA MK.2) |  |  |  | Cl Max: | 1.1781 | at alpha= | 7.5 | deg
XFOIL ncrit=9 |  |  |  | L/D Max: | 134.027 | at alpha= | 7.5 | deg
Re: | 14000000 |  |  | Cd Min: | 0.10135 | at alpha= | -19 | deg
Mach: | 0 |  |  | Cl=0 at alpha= | -3.5195 | deg
|  |  |  | @ Cl=0.1, Cd= | 0.0052398
|  |  |  | @ Cl=0.4, Cd= | 0.0048296
|  |  |  | @ Cl=0.6, Cd= | 0.0050444
alpha (deg) | Cl | Cd | Cm | Cl/Cd
-19 | -1.0823 | 0.10135 | -0.031 | -10.6788
-18.5 | -1.2574 | 0.0659 | -0.0548 | -19.0804
-18 | -1.3666 | 0.04465 | -0.0707 | -30.6069
-17.5 | -1.4229 | 0.0259 | -0.0908 | -54.9382
-17 | -1.4015 | 0.023 | -0.0901 | -60.9348
-16.5 | -1.3723 | 0.02086 | -0.0888 | -65.7862
-16 | -1.3344 | 0.01916 | -0.088 | -69.6451
-15.5 | -1.2836 | 0.01752 | -0.0895 | -73.2648
-14.5 | -1.1829 | 0.01498 | -0.0908 | -78.9653
-14 | -1.1225 | 0.01369 | -0.0933 | -81.9942
-13.5 | -1.057 | 0.01281 | -0.0966 | -82.5137
-13 | -1.0145 | 0.01206 | -0.0947 | -84.1211
-12.5 | -0.9662 | 0.01143 | -0.0938 | -84.5319
-12 | -0.917 | 0.01075 | -0.0931 | -85.3023
-11.5 | -0.8666 | 0.01012 | -0.0925 | -85.6324
-11 | -0.8171 | 0.00927 | -0.0918 | -88.1446
-10.5 | -0.766 | 0.00859 | -0.0912 | -89.1735
-10 | -0.7131 | 0.00816 | -0.0909 | -87.3897
-9.5 | -0.6598 | 0.00782 | -0.0906 | -84.3734
-9 | -0.6063 | 0.00752 | -0.0903 | -80.625
-8.5 | -0.5526 | 0.00723 | -0.09 | -76.4315
-8 | -0.4991 | 0.00685 | -0.0897 | -72.8613
-7.5 | -0.4444 | 0.00658 | -0.0895 | -67.538
-7 | -0.3893 | 0.00637 | -0.0894 | -61.1146
-6.5 | -0.3342 | 0.00609 | -0.0893 | -54.8768
-6 | -0.2785 | 0.0059 | -0.0893 | -47.2034
-5.5 | -0.2229 | 0.00571 | -0.0892 | -39.0368
-5 | -0.1669 | 0.00558 | -0.0892 | -29.9104
-4.5 | -0.1108 | 0.00547 | -0.0893 | -20.2559
-4 | -0.0543 | 0.00539 | -0.0894 | -10.0742
-3.5 | 0.0022 | 0.00535 | -0.0895 | 0.41121
-3 | 0.0589 | 0.00532 | -0.0896 | 11.0714
-2 | 0.1717 | 0.0051 | -0.0898 | 33.6667
-1.5 | 0.228 | 0.00499 | -0.0898 | 45.6914
-1 | 0.2845 | 0.0049 | -0.0899 | 58.0612
0 | 0.3976 | 0.00483 | -0.0902 | 82.3188
0.5 | 0.454 | 0.00482 | -0.0903 | 94.1909
1 | 0.5106 | 0.00478 | -0.0905 | 106.8201
1.5 | 0.5645 | 0.00465 | -0.0902 | 121.3978
2 | 0.6113 | 0.00517 | -0.0886 | 118.2398
2.5 | 0.664 | 0.00547 | -0.0882 | 121.3894
3 | 0.7126 | 0.00619 | -0.087 | 115.1212
3.5 | 0.7609 | 0.00694 | -0.0857 | 109.6398
4 | 0.814 | 0.00721 | -0.0853 | 112.8988
4.5 | 0.8675 | 0.00745 | -0.0849 | 116.443
5 | 0.9207 | 0.00769 | -0.0846 | 119.7269
5.5 | 0.9739 | 0.00791 | -0.0842 | 123.1226
6 | 1.0261 | 0.00819 | -0.0837 | 125.2869
6.5 | 1.0782 | 0.00843 | -0.0832 | 127.9004
7 | 1.1296 | 0.00865 | -0.0827 | 130.5896
7.5 | 1.1781 | 0.00879 | -0.0816 | 134.0273

## 123. Re 14M Mach 0.10 (1)
BIGFOIL.COM POLAR EXPORT
goe115
GOE 115 (MVA MK.2) |  |  |  | Cl Max: | 1.333 | at alpha= | 10 | deg
JavaFoil+Calcfoil stall+Eppler ext transition |  |  |  | L/D Max: | 163.964 | at alpha= | 7.5 | deg
Re: | 14000000 |  |  | Cd Min: | 0.00435 | at alpha= | 0 | deg
Mach: | 0.1 |  |  | Cl=0 at alpha= | -3.7768 | deg
|  |  |  | @ Cl=0.1, Cd= | 0.0049772
|  |  |  | @ Cl=0.4, Cd= | 0.00457
|  |  |  | @ Cl=0.6, Cd= | 0.0054187
alpha (deg) | Cl | Cd | Cm | Cl/Cd
-15 | -0.47 | 0.10506 | -0.027 | -4.471
-14.5 | -0.485 | 0.09875 | -0.027 | -4.907
-14 | -0.497 | 0.09366 | -0.028 | -5.309
-13.5 | -0.507 | 0.08846 | -0.028 | -5.736
-13 | -0.515 | 0.08284 | -0.029 | -6.211
-12.5 | -0.518 | 0.078 | -0.029 | -6.644
-12 | -0.518 | 0.07311 | -0.03 | -7.085
-11.5 | -0.516 | 0.06693 | -0.035 | -7.717
-11 | -0.511 | 0.0604 | -0.039 | -8.461
-10.5 | -0.564 | 0.017 | -0.06 | -33.167
-10 | -0.582 | 0.00756 | -0.066 | -76.982
-9.5 | -0.555 | 0.00634 | -0.067 | -87.567
-9 | -0.523 | 0.00647 | -0.068 | -80.83
-8.5 | -0.486 | 0.00604 | -0.069 | -80.38
-8 | -0.444 | 0.00568 | -0.07 | -78.198
-7.5 | -0.399 | 0.00553 | -0.071 | -72.145
-7 | -0.349 | 0.00582 | -0.073 | -60.015
-6.5 | -0.298 | 0.00567 | -0.074 | -52.442
-6 | -0.245 | 0.00521 | -0.075 | -47.01
-5.5 | -0.191 | 0.00514 | -0.076 | -37.13
-5 | -0.136 | 0.00496 | -0.077 | -27.47
-4.5 | -0.081 | 0.00489 | -0.078 | -16.595
-4 | -0.025 | 0.00508 | -0.079 | -4.987
-3.5 | 0.031 | 0.00452 | -0.08 | 6.835
-3 | 0.087 | 0.005 | -0.081 | 17.494
-2.5 | 0.144 | 0.0049 | -0.082 | 29.456
-2 | 0.201 | 0.00482 | -0.083 | 41.783
-1.5 | 0.259 | 0.00487 | -0.084 | 53.122
-1 | 0.316 | 0.00477 | -0.085 | 66.291
-0.5 | 0.373 | 0.00475 | -0.086 | 78.539
0 | 0.433 | 0.00435 | -0.088 | 99.62
0.5 | 0.491 | 0.00549 | -0.089 | 89.411
1 | 0.549 | 0.00561 | -0.09 | 97.73
1.5 | 0.605 | 0.0054 | -0.091 | 111.99
2 | 0.662 | 0.00544 | -0.092 | 121.846
2.5 | 0.72 | 0.00442 | -0.093 | 162.786
3 | 0.776 | 0.00547 | -0.094 | 142.002
3.5 | 0.833 | 0.00708 | -0.095 | 117.678
4 | 0.888 | 0.00732 | -0.096 | 121.299
4.5 | 0.944 | 0.00754 | -0.097 | 125.215
5 | 0.998 | 0.0078 | -0.098 | 127.927
5.5 | 1.052 | 0.00811 | -0.099 | 129.772
6 | 1.105 | 0.00858 | -0.1 | 128.769
6.5 | 1.154 | 0.00889 | -0.101 | 129.806
7 | 1.198 | 0.00856 | -0.102 | 139.958
7.5 | 1.236 | 0.00754 | -0.103 | 163.964
8 | 1.269 | 0.00787 | -0.104 | 161.186
8.5 | 1.296 | 0.00838 | -0.105 | 154.566
9 | 1.316 | 0.00878 | -0.105 | 149.953
9.5 | 1.328 | 0.00932 | -0.106 | 142.512
10 | 1.333 | 0.00981 | -0.107 | 135.95
10.5 | 1.33 | 0.01038 | -0.108 | 128.065
11 | 1.319 | 0.01108 | -0.109 | 118.988
11.5 | 1.3 | 0.01171 | -0.11 | 111.003
12 | 1.275 | 0.0125 | -0.111 | 101.999
12.5 | 1.243 | 0.01333 | -0.112 | 93.221
13 | 1.178 | 0.01788 | -0.11 | 65.854
13.5 | 1.124 | 0.02037 | -0.109 | 55.17
14 | 1.045 | 0.02856 | -0.106 | 36.587
14.5 | 0.882 | 0.08549 | -0.076 | 10.318
15 | 0.825 | 0.10067 | -0.064 | 8.195

## 124. Re 14M Mach 0.10 (2)
BIGFOIL.COM POLAR EXPORT
goe115
GOE 115 (MVA MK.2) |  |  |  | Cl Max: | 1.8752 | at alpha= | 18 | deg
XFOIL ncrit=9 |  |  |  | L/D Max: | 144.729 | at alpha= | 8 | deg
Re: | 14000000 |  |  | Cd Min: | 0.06787 | at alpha= | 20 | deg
Mach: | 0.1 |  |  | Cl=0 at alpha= | -3.5176 | deg
|  |  |  | @ Cl=0.1, Cd= | 0.0052507
|  |  |  | @ Cl=0.4, Cd= | 0.00484
|  |  |  | @ Cl=0.6, Cd= | 0.0050094
alpha (deg) | Cl | Cd | Cm | Cl/Cd
-17.5 | -1.188 | 0.06538 | -0.0564 | -18.1707
-17 | -1.3025 | 0.04318 | -0.074 | -30.1644
-16.5 | -1.3477 | 0.02606 | -0.093 | -51.7153
-16 | -1.3285 | 0.02277 | -0.092 | -58.3443
-15.5 | -1.2897 | 0.02016 | -0.0925 | -63.9732
-15 | -1.2393 | 0.01816 | -0.0939 | -68.2434
-14.5 | -1.1926 | 0.01654 | -0.0937 | -72.104
-14 | -1.1359 | 0.01488 | -0.0955 | -76.3374
-13.5 | -1.0641 | 0.01372 | -0.0999 | -77.5583
-13 | -1.0231 | 0.01278 | -0.0975 | -80.0548
-12.5 | -0.9747 | 0.01203 | -0.0964 | -81.0224
-12 | -0.9254 | 0.01124 | -0.0954 | -82.331
-11.5 | -0.8748 | 0.01051 | -0.0945 | -83.235
-11 | -0.8235 | 0.00979 | -0.0938 | -84.1164
-10.5 | -0.7731 | 0.00887 | -0.0929 | -87.159
-10 | -0.72 | 0.00833 | -0.0924 | -86.4346
-9.5 | -0.6662 | 0.00794 | -0.0919 | -83.9043
-9 | -0.6121 | 0.00761 | -0.0915 | -80.4336
-8 | -0.5034 | 0.00695 | -0.0906 | -72.4317
-7.5 | -0.4484 | 0.00663 | -0.0904 | -67.632
-7 | -0.3927 | 0.00642 | -0.0902 | -61.1682
-6.5 | -0.337 | 0.00613 | -0.09 | -54.9755
-6 | -0.2809 | 0.00593 | -0.0899 | -47.3693
-5.5 | -0.2248 | 0.00573 | -0.0899 | -39.2321
-4.5 | -0.1118 | 0.00548 | -0.0898 | -20.4015
-4 | -0.0549 | 0.0054 | -0.0899 | -10.1667
-3.5 | 0.002 | 0.00536 | -0.09 | 0.37313
-3 | 0.0591 | 0.00533 | -0.0901 | 11.0882
-2 | 0.1726 | 0.00511 | -0.0903 | 33.7769
-1 | 0.2861 | 0.0049 | -0.0904 | 58.3878
-0.5 | 0.3429 | 0.00488 | -0.0905 | 70.2664
0 | 0.3999 | 0.00484 | -0.0907 | 82.624
0.5 | 0.4566 | 0.00482 | -0.0908 | 94.7303
1 | 0.5135 | 0.00479 | -0.0909 | 107.2025
1.5 | 0.5678 | 0.00466 | -0.0906 | 121.8455
2 | 0.6148 | 0.00517 | -0.0891 | 118.9168
2.5 | 0.6678 | 0.00548 | -0.0886 | 121.8613
3 | 0.7165 | 0.00621 | -0.0873 | 115.3784
3.5 | 0.7651 | 0.00695 | -0.086 | 110.0863
4 | 0.8185 | 0.00723 | -0.0856 | 113.2089
4.5 | 0.8724 | 0.00747 | -0.0852 | 116.7871
5 | 0.9259 | 0.00771 | -0.0848 | 120.0908
5.5 | 0.9794 | 0.00794 | -0.0844 | 123.3501
6 | 1.032 | 0.00823 | -0.0839 | 125.3949
6.5 | 1.0846 | 0.00847 | -0.0833 | 128.0519
7 | 1.1363 | 0.0087 | -0.0827 | 130.6092
7.5 | 1.185 | 0.00886 | -0.0815 | 133.7472
8 | 1.2548 | 0.00867 | -0.0853 | 144.729
8.5 | 1.3046 | 0.00907 | -0.0843 | 143.8368
9 | 1.3538 | 0.00949 | -0.0832 | 142.6554
9.5 | 1.4017 | 0.00998 | -0.0818 | 140.4509
10 | 1.4464 | 0.01068 | -0.0799 | 135.4307
10.5 | 1.491 | 0.01134 | -0.078 | 131.4815
11 | 1.5349 | 0.012 | -0.0761 | 127.9083
11.5 | 1.5772 | 0.01272 | -0.074 | 123.9937
12 | 1.6181 | 0.01348 | -0.0717 | 120.0371
12.5 | 1.6577 | 0.01426 | -0.0692 | 116.2482
13 | 1.6904 | 0.01503 | -0.0655 | 112.4684
13.5 | 1.72 | 0.01603 | -0.0615 | 107.2988
14 | 1.7523 | 0.01695 | -0.0584 | 103.3805
14.5 | 1.7772 | 0.01836 | -0.0546 | 96.7974
15 | 1.8005 | 0.02001 | -0.0512 | 89.98
15.5 | 1.8202 | 0.02208 | -0.0479 | 82.4366
16 | 1.8415 | 0.02423 | -0.0453 | 76.0008
16.5 | 1.8565 | 0.02704 | -0.0426 | 68.6575
17 | 1.8684 | 0.03028 | -0.0402 | 61.7041
17.5 | 1.8668 | 0.03492 | -0.0378 | 53.4593
18 | 1.8752 | 0.03893 | -0.0364 | 48.1685
18.5 | 1.8487 | 0.04681 | -0.0348 | 39.4937
19 | 1.8373 | 0.05356 | -0.0344 | 34.3036
19.5 | 1.825 | 0.06073 | -0.0345 | 30.051
20 | 1.815 | 0.06787 | -0.0351 | 26.7423

## 125. Re 14M Mach 0.25 (1)
BIGFOIL.COM POLAR EXPORT
goe115
GOE 115 (MVA MK.2) |  |  |  | Cl Max: | 1.312 | at alpha= | 9 | deg
JavaFoil+Calcfoil stall+Eppler ext transition |  |  |  | L/D Max: | 168.198 | at alpha= | 2.5 | deg
Re: | 14000000 |  |  | Cd Min: | 0.00429 | at alpha= | 0 | deg
Mach: | 0.25 |  |  | Cl=0 at alpha= | -3.7759 | deg
|  |  |  | @ Cl=0.1, Cd= | 0.0050062
|  |  |  | @ Cl=0.4, Cd= | 0.0046457
|  |  |  | @ Cl=0.6, Cd= | 0.09834
alpha (deg) | Cl | Cd | Cm | Cl/Cd
-14.5 | -0.264 | 0.10999 | -0.027 | -2.401
-14 | -0.31 | 0.10691 | -0.028 | -2.897
-13.5 | -0.35 | 0.09798 | -0.028 | -3.576
-13 | -0.386 | 0.09006 | -0.029 | -4.283
-12.5 | -0.415 | 0.08401 | -0.03 | -4.942
-12 | -0.438 | 0.0777 | -0.03 | -5.638
-11.5 | -0.454 | 0.07235 | -0.031 | -6.274
-11 | -0.462 | 0.06706 | -0.032 | -6.894
-10.5 | -0.463 | 0.06333 | -0.032 | -7.313
-10 | -0.456 | 0.05846 | -0.033 | -7.808
-9.5 | -0.539 | 0.00846 | -0.068 | -63.743
-9 | -0.52 | 0.0058 | -0.07 | -89.536
-8.5 | -0.488 | 0.00615 | -0.071 | -79.284
-8 | -0.449 | 0.00588 | -0.072 | -76.344
-7.5 | -0.406 | 0.00562 | -0.073 | -72.246
-7 | -0.356 | 0.00603 | -0.074 | -59.082
-6.5 | -0.304 | 0.00582 | -0.076 | -52.182
-6 | -0.25 | 0.00524 | -0.077 | -47.77
-5.5 | -0.195 | 0.00511 | -0.078 | -38.281
-5 | -0.14 | 0.00497 | -0.079 | -28.086
-4.5 | -0.083 | 0.00483 | -0.08 | -17.228
-4 | -0.026 | 0.00514 | -0.081 | -5.058
-3.5 | 0.032 | 0.00452 | -0.082 | 7.026
-3 | 0.09 | 0.00502 | -0.083 | 17.876
-2.5 | 0.148 | 0.00494 | -0.084 | 29.997
-2 | 0.207 | 0.00485 | -0.085 | 42.631
-1.5 | 0.266 | 0.00483 | -0.087 | 54.962
-1 | 0.325 | 0.00475 | -0.088 | 68.322
-0.5 | 0.383 | 0.00478 | -0.089 | 80.267
0 | 0.445 | 0.00429 | -0.09 | 103.719
0.5 | 0.505 | 0.00548 | -0.091 | 92.101
1 | 0.564 | 0.00561 | -0.092 | 100.507
1.5 | 0.622 | 0.00572 | -0.093 | 108.685
2 | 0.68 | 0.00554 | -0.094 | 122.839
2.5 | 0.739 | 0.0044 | -0.095 | 168.198
3 | 0.798 | 0.00555 | -0.096 | 143.832
3.5 | 0.855 | 0.00717 | -0.097 | 119.231
4 | 0.912 | 0.00744 | -0.098 | 122.658
4.5 | 0.969 | 0.00775 | -0.099 | 124.991
5 | 1.024 | 0.00801 | -0.101 | 127.936
5.5 | 1.079 | 0.00834 | -0.102 | 129.357
6 | 1.133 | 0.00882 | -0.103 | 128.416
6.5 | 1.182 | 0.00917 | -0.104 | 128.938
7 | 1.224 | 0.00887 | -0.105 | 137.935
7.5 | 1.259 | 0.00778 | -0.106 | 161.88
8 | 1.286 | 0.00819 | -0.107 | 157.11
8.5 | 1.305 | 0.00882 | -0.108 | 147.866
9 | 1.312 | 0.00922 | -0.108 | 142.303
9.5 | 1.308 | 0.00982 | -0.109 | 133.197
10 | 1.292 | 0.01048 | -0.11 | 123.221
10.5 | 1.262 | 0.01116 | -0.111 | 113.02
11 | 1.218 | 0.01209 | -0.112 | 100.778
11.5 | 1.147 | 0.01612 | -0.112 | 71.155
12 | 1.048 | 0.02005 | -0.109 | 52.296
12.5 | 0.819 | 0.07867 | -0.063 | 10.407
13 | 0.744 | 0.08641 | -0.061 | 8.604
13.5 | 0.661 | 0.09561 | -0.055 | 6.916
14 | 0.577 | 0.09834 | -0.059 | 5.871

## 126. Re 14M Mach 0.25 (2)
BIGFOIL.COM POLAR EXPORT
goe115
GOE 115 (MVA MK.2) |  |  |  | Cl Max: | 1.6908 | at alpha= | 14 | deg
XFOIL ncrit=9 |  |  |  | L/D Max: | 143.304 | at alpha= | 8 | deg
Re: | 14000000 |  |  | Cd Min: | 0.18133 | at alpha= | -16.5 | deg
Mach: | 0.25 |  |  | Cl=0 at alpha= | -3.5084 | deg
|  |  |  | @ Cl=0.1, Cd= | 0.0052919
|  |  |  | @ Cl=0.4, Cd= | 0.0048562
|  |  |  | @ Cl=0.6, Cd= | 0.004816
alpha (deg) | Cl | Cd | Cm | Cl/Cd
-16.5 | -0.5739 | 0.18133 | 0.0065 | -3.1649
-16 | -0.559 | 0.17456 | 0.003 | -3.2023
-15.5 | -0.5598 | 0.1628 | -0.0018 | -3.4386
-15 | -0.5425 | 0.15726 | -0.0047 | -3.4497
-14.5 | -0.5313 | 0.14903 | -0.009 | -3.5651
-14 | -0.5889 | 0.12345 | -0.0211 | -4.7704
-13.5 | -0.5802 | 0.11286 | -0.0292 | -5.1409
-12 | -0.7851 | 0.0326 | -0.1124 | -24.0828
-11.5 | -0.8535 | 0.02113 | -0.1099 | -40.3928
-11 | -0.8317 | 0.01643 | -0.1071 | -50.6208
-10.5 | -0.8027 | 0.01206 | -0.1039 | -66.5589
-10 | -0.7538 | 0.01026 | -0.1017 | -73.4698
-9.5 | -0.7002 | 0.00912 | -0.0999 | -76.7763
-9 | -0.6446 | 0.00837 | -0.0984 | -77.0131
-8.5 | -0.5871 | 0.00787 | -0.0973 | -74.5997
-8 | -0.5288 | 0.00747 | -0.0963 | -70.7898
-7.5 | -0.4706 | 0.00705 | -0.0955 | -66.7518
-7 | -0.4123 | 0.00664 | -0.0947 | -62.0934
-6.5 | -0.3532 | 0.00638 | -0.0942 | -55.3605
-6 | -0.2945 | 0.00606 | -0.0937 | -48.5974
-5.5 | -0.2354 | 0.00585 | -0.0934 | -40.2393
-5 | -0.1764 | 0.00567 | -0.0931 | -31.1111
-4 | -0.0583 | 0.00544 | -0.0928 | -10.7169
-3.5 | 0.001 | 0.00539 | -0.0928 | 0.18553
-3 | 0.0601 | 0.00537 | -0.0929 | 11.1918
-2 | 0.1776 | 0.00514 | -0.0929 | 34.5525
-1.5 | 0.2362 | 0.00501 | -0.0929 | 47.1457
-1 | 0.2948 | 0.00491 | -0.0929 | 60.0407
-0.5 | 0.3535 | 0.00488 | -0.093 | 72.4385
0 | 0.4122 | 0.00485 | -0.0932 | 84.9897
0.5 | 0.4708 | 0.00483 | -0.0933 | 97.4741
1 | 0.5297 | 0.0048 | -0.0934 | 110.3542
1.5 | 0.5859 | 0.00467 | -0.0931 | 125.4604
2 | 0.6342 | 0.00517 | -0.0915 | 122.6692
2.5 | 0.6889 | 0.00549 | -0.0909 | 125.4827
3 | 0.7381 | 0.0063 | -0.0893 | 117.1587
3.5 | 0.7882 | 0.00704 | -0.0878 | 111.9602
4 | 0.8433 | 0.00733 | -0.0872 | 115.0477
4.5 | 0.8991 | 0.00759 | -0.0867 | 118.4585
5 | 0.9548 | 0.00784 | -0.0861 | 121.7857
5.5 | 1.01 | 0.00811 | -0.0854 | 124.5376
6.5 | 1.1195 | 0.00868 | -0.0837 | 128.9747
7 | 1.1726 | 0.00902 | -0.0825 | 130
7.5 | 1.2232 | 0.00922 | -0.0808 | 132.6681
8 | 1.2969 | 0.00905 | -0.0843 | 143.3039
8.5 | 1.3485 | 0.00954 | -0.0826 | 141.3522
9 | 1.3985 | 0.01013 | -0.0805 | 138.0553
9.5 | 1.4455 | 0.0109 | -0.0779 | 132.6147
10 | 1.4879 | 0.01194 | -0.0744 | 124.6147
10.5 | 1.5315 | 0.01283 | -0.0712 | 119.3687
11 | 1.5742 | 0.01372 | -0.0678 | 114.7376
11.5 | 1.6039 | 0.01492 | -0.0622 | 107.5
12 | 1.6308 | 0.01633 | -0.0567 | 99.8653
12.5 | 1.6554 | 0.01805 | -0.0515 | 91.7119
13 | 1.6764 | 0.02021 | -0.0467 | 82.949
13.5 | 1.6808 | 0.02386 | -0.0413 | 70.4443
14 | 1.6908 | 0.0275 | -0.0374 | 61.4836
14.5 | 1.6778 | 0.03332 | -0.0331 | 50.3541
15 | 1.6527 | 0.04071 | -0.0298 | 40.5969
15.5 | 1.6228 | 0.04929 | -0.0283 | 32.9235
16 | 1.5928 | 0.05873 | -0.0284 | 27.1207
16.5 | 1.5484 | 0.07066 | -0.0304 | 21.9134
17 | 1.5131 | 0.08235 | -0.0335 | 18.374
17.5 | 1.4769 | 0.09488 | -0.0378 | 15.566
18 | 1.4438 | 0.10765 | -0.0429 | 13.412
18.5 | 1.4084 | 0.12083 | -0.0483 | 11.656
19 | 1.377 | 0.13267 | -0.0524 | 10.3791

## 127. Re 14M Mach 0.50 (1)
BIGFOIL.COM POLAR EXPORT
goe115
GOE 115 (MVA MK.2) |  |  |  | Cl Max: | 1.319 | at alpha= | 19.5 | deg
JavaFoil+Calcfoil stall+Eppler ext transition |  |  |  | L/D Max: | 176.584 | at alpha= | 2.5 | deg
Re: | 14000000 |  |  | Cd Min: | 0.00444 | at alpha= | 0 | deg
Mach: | 0.5 |  |  | Cl=0 at alpha= | -3.7734 | deg
|  |  |  | @ Cl=0.1, Cd= | 0.00512
|  |  |  | @ Cl=0.4, Cd= | 0.0046914
|  |  |  | @ Cl=0.6, Cd= | 0.00583
alpha (deg) | Cl | Cd | Cm | Cl/Cd
-20 | -0.84 | 0.12994 | -0.037 | -6.464
-19.5 | -0.813 | 0.12816 | -0.037 | -6.342
-19 | -0.783 | 0.12945 | -0.036 | -6.052
-18.5 | -0.762 | 0.12921 | -0.037 | -5.895
-18 | -0.738 | 0.12381 | -0.039 | -5.964
-17.5 | -0.713 | 0.11783 | -0.039 | -6.049
-17 | -0.694 | 0.10143 | -0.042 | -6.842
-16.5 | -0.667 | 0.09771 | -0.042 | -6.83
-16 | -0.638 | 0.09975 | -0.041 | -6.398
-15.5 | -0.604 | 0.10704 | -0.037 | -5.646
-15 | -0.587 | 0.09647 | -0.042 | -6.082
-14.5 | -0.564 | 0.08618 | -0.044 | -6.545
-14 | -0.547 | 0.07222 | -0.049 | -7.571
-13.5 | -0.528 | 0.06079 | -0.052 | -8.68
-13 | -0.505 | 0.05285 | -0.054 | -9.554
-12.5 | -0.481 | 0.04688 | -0.056 | -10.265
-12 | -0.458 | 0.04112 | -0.058 | -11.143
-11.5 | -0.435 | 0.03515 | -0.061 | -12.377
-11 | -0.415 | 0.02766 | -0.064 | -14.992
-10.5 | -0.396 | 0.02023 | -0.068 | -19.553
-10 | -0.38 | 0.01237 | -0.072 | -30.736
-9.5 | -0.358 | 0.00923 | -0.075 | -38.826
-9 | -0.332 | 0.00785 | -0.078 | -42.217
-8.5 | -0.302 | 0.0059 | -0.08 | -51.254
-8 | -0.22 | 0.056 | -0.038 | -3.927
-7.5 | -0.32 | 0.04444 | -0.039 | -7.195
-7 | -0.298 | 0.04136 | -0.04 | -7.211
-6.5 | -0.261 | 0.0388 | -0.041 | -6.734
-6 | -0.27 | 0.00583 | -0.086 | -46.234
-5.5 | -0.213 | 0.00555 | -0.087 | -38.369
-5 | -0.154 | 0.00464 | -0.088 | -33.053
-4.5 | -0.092 | 0.00511 | -0.089 | -17.986
-4 | -0.029 | 0.00533 | -0.091 | -5.405
-3.5 | 0.035 | 0.00523 | -0.092 | 6.745
-3 | 0.1 | 0.00512 | -0.093 | 19.549
-2.5 | 0.165 | 0.00457 | -0.094 | 36.223
-2 | 0.231 | 0.00497 | -0.096 | 46.485
-1.5 | 0.297 | 0.00497 | -0.097 | 59.704
-1 | 0.363 | 0.00491 | -0.098 | 73.973
-0.5 | 0.429 | 0.00452 | -0.099 | 94.862
0 | 0.498 | 0.00444 | -0.1 | 112.179
0.5 | 0.564 | 0.00577 | -0.102 | 97.731
1 | 0.63 | 0.00588 | -0.103 | 107.132
1.5 | 0.694 | 0.00602 | -0.104 | 115.351
2 | 0.76 | 0.00587 | -0.105 | 129.417
2.5 | 0.826 | 0.00468 | -0.107 | 176.584
3 | 0.891 | 0.00764 | -0.108 | 116.54
3.5 | 0.954 | 0.00798 | -0.109 | 119.632
4 | 1.017 | 0.00833 | -0.11 | 122.074
4.5 | 1.078 | 0.00875 | -0.111 | 123.176
5 | 1.137 | 0.00921 | -0.112 | 123.37
5.5 | 1.193 | 0.00968 | -0.114 | 123.243
6 | 1.246 | 0.01018 | -0.115 | 122.423
6.5 | 1.288 | 0.01081 | -0.116 | 119.225
7 | 1.299 | 0.01111 | -0.117 | 116.901
7.5 | 1.258 | 0.01263 | -0.118 | 99.564
8 | 0.727 | 0.05236 | -0.056 | 13.892
8.5 | 0.647 | 0.05926 | -0.055 | 10.913
9 | 0.673 | 0.0628 | -0.057 | 10.72
9.5 | 0.699 | 0.06814 | -0.058 | 10.262
10 | 0.886 | 0.01662 | -0.121 | 53.314
10.5 | 0.912 | 0.0183 | -0.121 | 49.822
11 | 0.937 | 0.02045 | -0.121 | 45.799
11.5 | 0.96 | 0.02284 | -0.121 | 42.056
12 | 0.962 | 0.03057 | -0.118 | 31.473
12.5 | 0.975 | 0.03792 | -0.116 | 25.723
13 | 0.906 | 0.08224 | -0.088 | 11.021
13.5 | 0.911 | 0.09284 | -0.071 | 9.816
14 | 0.943 | 0.09469 | -0.079 | 9.963
14.5 | 1.113 | 0.03655 | -0.123 | 30.445
15 | 1.138 | 0.03958 | -0.123 | 28.749
15.5 | 1.161 | 0.04383 | -0.123 | 26.478
16 | 1.18 | 0.04885 | -0.122 | 24.159
16.5 | 1.201 | 0.05508 | -0.122 | 21.802
17 | 1.215 | 0.06472 | -0.12 | 18.776
17.5 | 1.211 | 0.08706 | -0.115 | 13.914
18 | 1.248 | 0.08014 | -0.118 | 15.578
18.5 | 1.278 | 0.08203 | -0.119 | 15.585
19 | 1.303 | 0.08703 | -0.119 | 14.966
19.5 | 1.319 | 0.09803 | -0.118 | 13.459
20 | 1.308 | 0.12971 | -0.11 | 10.081

## 128. Re 14M Mach 0.50 (2)
BIGFOIL.COM POLAR EXPORT
goe115
GOE 115 (MVA MK.2) |  |  |  | Cl Max: | 1.2907 | at alpha= | 7 | deg
XFOIL ncrit=9 |  |  |  | L/D Max: | 139.786 | at alpha= | 2.5 | deg
Re: | 14000000 |  |  | Cd Min: | 0.19874 | at alpha= | -16 | deg
Mach: | 0.5 |  |  | Cl=0 at alpha= | -3.4577 | deg
|  |  |  | @ Cl=0.1, Cd= | 0.0054975
|  |  |  | @ Cl=0.4, Cd= | 0.0049308
|  |  |  | @ Cl=0.6, Cd= | 0.00489
alpha (deg) | Cl | Cd | Cm | Cl/Cd
-16 | -0.5434 | 0.19874 | 0.0057 | -2.7342
-15.5 | -0.5224 | 0.19166 | 0.0017 | -2.7257
-15 | -0.5054 | 0.18268 | -0.0024 | -2.7666
-14.5 | -0.4709 | 0.17233 | -0.012 | -2.7325
-13.5 | -0.425 | 0.15026 | -0.0274 | -2.8284
-13 | -0.352 | 0.13199 | -0.0554 | -2.6669
-12 | -0.3197 | 0.11632 | -0.0647 | -2.7485
-11.5 | -0.3118 | 0.10775 | -0.0689 | -2.8937
-11 | -0.3113 | 0.09815 | -0.0737 | -3.1717
-10.5 | -0.3013 | 0.0909 | -0.0773 | -3.3146
-10 | -0.3085 | 0.0811 | -0.0826 | -3.8039
-9.5 | -0.3078 | 0.0732 | -0.0867 | -4.2049
-9 | -0.3184 | 0.06418 | -0.0916 | -4.961
-8.5 | -0.3312 | 0.05547 | -0.0961 | -5.9708
-8 | -0.3497 | 0.04691 | -0.0992 | -7.4547
-7.5 | -0.3678 | 0.03903 | -0.1038 | -9.4235
-7 | -0.3706 | 0.02646 | -0.1179 | -14.006
-6.5 | -0.3655 | 0.01736 | -0.1189 | -21.0541
-6 | -0.338 | 0.01029 | -0.1154 | -32.8474
-5.5 | -0.2886 | 0.00677 | -0.1113 | -42.6292
-5 | -0.2178 | 0.00616 | -0.1091 | -35.3571
-4.5 | -0.1464 | 0.00587 | -0.1076 | -24.9404
-4 | -0.0758 | 0.00567 | -0.1064 | -13.3686
-3.5 | -0.0059 | 0.00559 | -0.1056 | -1.0555
-3 | 0.0638 | 0.00554 | -0.1052 | 11.5162
-2.5 | 0.132 | 0.00546 | -0.1048 | 24.1758
-2 | 0.1999 | 0.00533 | -0.1046 | 37.5047
-1.5 | 0.2667 | 0.00513 | -0.1043 | 51.9883
-1 | 0.3335 | 0.005 | -0.1042 | 66.7
-0.5 | 0.4008 | 0.00493 | -0.1042 | 81.2982
0 | 0.4675 | 0.00492 | -0.1042 | 95.0203
0.5 | 0.5347 | 0.00489 | -0.1043 | 109.3456
1 | 0.6014 | 0.00489 | -0.1043 | 122.9857
1.5 | 0.6673 | 0.00486 | -0.1041 | 137.3045
2 | 0.7209 | 0.00529 | -0.1017 | 136.276
2.5 | 0.7828 | 0.0056 | -0.1006 | 139.7857
3 | 0.827 | 0.0071 | -0.0964 | 116.4789
3.5 | 0.8889 | 0.00749 | -0.095 | 118.6782
4 | 0.9521 | 0.00783 | -0.0935 | 121.5964
5 | 1.0795 | 0.00851 | -0.0899 | 126.8508
5.5 | 1.1424 | 0.00893 | -0.0874 | 127.9283
6 | 1.2039 | 0.00942 | -0.0842 | 127.8025
6.5 | 1.2606 | 0.01014 | -0.0798 | 124.3195
7 | 1.2907 | 0.01179 | -0.0707 | 109.4741
7.5 | 1.2746 | 0.01411 | -0.0548 | 90.3331
8 | 1.25 | 0.01836 | -0.0409 | 68.0828
8.5 | 1.259 | 0.02493 | -0.0328 | 50.5014

## 129. Re 16M Mach 0.00 (1)
BIGFOIL.COM POLAR EXPORT
goe115
GOE 115 (MVA MK.2) |  |  |  | Cl Max: | 1.337 | at alpha= | 10 | deg
JavaFoil+Calcfoil stall+Eppler ext transition |  |  |  | L/D Max: | 170.472 | at alpha= | 7.5 | deg
Re: | 16000000 |  |  | Cd Min: | 0.00429 | at alpha= | -0.5 | deg
Mach: | 0 |  |  | Cl=0 at alpha= | -3.7768 | deg
|  |  |  | @ Cl=0.1, Cd= | 0.004864
|  |  |  | @ Cl=0.4, Cd= | 0.0046138
|  |  |  | @ Cl=0.6, Cd= | 0.0046411
alpha (deg) | Cl | Cd | Cm | Cl/Cd
-15.5 | -0.483 | 0.10923 | -0.026 | -4.423
-15 | -0.496 | 0.10425 | -0.027 | -4.762
-14.5 | -0.508 | 0.0972 | -0.027 | -5.228
-14 | -0.518 | 0.09217 | -0.028 | -5.617
-13.5 | -0.525 | 0.08746 | -0.028 | -6.001
-13 | -0.529 | 0.08219 | -0.029 | -6.436
-12.5 | -0.53 | 0.07723 | -0.029 | -6.861
-12 | -0.527 | 0.07289 | -0.03 | -7.231
-11.5 | -0.54 | 0.05305 | -0.045 | -10.178
-11 | -0.547 | 0.03695 | -0.051 | -14.801
-10.5 | -0.603 | 0.00853 | -0.064 | -70.72
-10 | -0.584 | 0.00766 | -0.066 | -76.281
-9.5 | -0.556 | 0.00683 | -0.067 | -81.341
-9 | -0.523 | 0.0062 | -0.068 | -84.303
-8.5 | -0.485 | 0.00589 | -0.069 | -82.34
-8 | -0.443 | 0.00553 | -0.07 | -80.14
-7.5 | -0.398 | 0.00474 | -0.071 | -83.966
-7 | -0.348 | 0.00574 | -0.072 | -60.592
-6.5 | -0.296 | 0.00561 | -0.073 | -52.87
-6 | -0.244 | 0.00517 | -0.074 | -47.128
-5.5 | -0.19 | 0.005 | -0.075 | -38.025
-5 | -0.136 | 0.00513 | -0.076 | -26.442
-4.5 | -0.081 | 0.00509 | -0.078 | -15.86
-4 | -0.025 | 0.00502 | -0.079 | -5.024
-3.5 | 0.031 | 0.00444 | -0.08 | 6.923
-3 | 0.087 | 0.00488 | -0.081 | 17.83
-2.5 | 0.144 | 0.00481 | -0.082 | 29.883
-2 | 0.2 | 0.00478 | -0.083 | 41.877
-1.5 | 0.257 | 0.00471 | -0.084 | 54.568
-1 | 0.315 | 0.00465 | -0.085 | 67.7
-0.5 | 0.371 | 0.00429 | -0.086 | 86.614
0 | 0.431 | 0.00496 | -0.087 | 86.921
0.5 | 0.489 | 0.00549 | -0.088 | 88.968
1 | 0.546 | 0.00548 | -0.089 | 99.562
1.5 | 0.602 | 0.00461 | -0.09 | 130.611
2 | 0.659 | 0.0054 | -0.091 | 121.934
2.5 | 0.716 | 0.00436 | -0.092 | 164.142
3 | 0.773 | 0.00542 | -0.093 | 142.629
3.5 | 0.829 | 0.00693 | -0.094 | 119.543
4 | 0.884 | 0.00709 | -0.095 | 124.63
4.5 | 0.939 | 0.00737 | -0.096 | 127.451
5 | 0.993 | 0.00763 | -0.097 | 130.18
5.5 | 1.047 | 0.00792 | -0.098 | 132.182
6 | 1.1 | 0.00814 | -0.099 | 135.017
6.5 | 1.149 | 0.00843 | -0.1 | 136.357
7 | 1.193 | 0.00875 | -0.101 | 136.253
7.5 | 1.232 | 0.00722 | -0.102 | 170.472
8 | 1.265 | 0.00781 | -0.103 | 162.07
8.5 | 1.293 | 0.00821 | -0.104 | 157.531
9 | 1.315 | 0.00861 | -0.105 | 152.68
9.5 | 1.33 | 0.009 | -0.106 | 147.684
10 | 1.337 | 0.00954 | -0.107 | 140.132
10.5 | 1.337 | 0.0101 | -0.108 | 132.363
11 | 1.33 | 0.01068 | -0.109 | 124.524
11.5 | 1.316 | 0.01127 | -0.11 | 116.75
12 | 1.295 | 0.01198 | -0.11 | 108.085
12.5 | 1.269 | 0.01272 | -0.111 | 99.764
13 | 1.222 | 0.01646 | -0.111 | 74.22
13.5 | 1.171 | 0.01835 | -0.11 | 63.799
14 | 1.115 | 0.02165 | -0.109 | 51.533
14.5 | 1.046 | 0.0291 | -0.106 | 35.964
15 | 0.95 | 0.0527 | -0.097 | 18.02

## 130. Re 16M Mach 0.00 (2)
BIGFOIL.COM POLAR EXPORT
goe115
GOE 115 (MVA MK.2) |  |  |  | Cl Max: | 1.9166 | at alpha= | 18 | deg
XFOIL ncrit=9 |  |  |  | L/D Max: | 148.553 | at alpha= | 8 | deg
Re: | 16000000 |  |  | Cd Min: | 0.07715 | at alpha= | -19 | deg
Mach: | 0 |  |  | Cl=0 at alpha= | -3.5176 | deg
|  |  |  | @ Cl=0.1, Cd= | 0.0051069
|  |  |  | @ Cl=0.4, Cd= | 0.0047488
|  |  |  | @ Cl=0.6, Cd= | 0.0051654
alpha (deg) | Cl | Cd | Cm | Cl/Cd
-19 | -1.227 | 0.07715 | -0.0473 | -15.9041
-18.5 | -1.3461 | 0.05395 | -0.0638 | -24.9509
-18 | -1.4564 | 0.0272 | -0.0915 | -53.5441
-17.5 | -1.4431 | 0.02383 | -0.0908 | -60.5581
-17 | -1.4157 | 0.02152 | -0.0897 | -65.7853
-16.5 | -1.3839 | 0.01967 | -0.0881 | -70.3559
-16 | -1.3344 | 0.01801 | -0.0895 | -74.0922
-15.5 | -1.2823 | 0.01653 | -0.091 | -77.5741
-15 | -1.2345 | 0.01532 | -0.091 | -80.5809
-14.5 | -1.1778 | 0.01417 | -0.0927 | -83.1193
-14 | -1.1084 | 0.01297 | -0.0971 | -85.4588
-13.5 | -1.0659 | 0.01242 | -0.0951 | -85.8213
-13 | -1.0194 | 0.01166 | -0.094 | -87.4271
-12.5 | -0.9702 | 0.01103 | -0.0933 | -87.9601
-12 | -0.9201 | 0.01038 | -0.0927 | -88.6416
-10.5 | -0.7675 | 0.00841 | -0.0911 | -91.2604
-10 | -0.7147 | 0.00798 | -0.0907 | -89.5614
-9.5 | -0.6614 | 0.00765 | -0.0904 | -86.4575
-9 | -0.6078 | 0.00737 | -0.0901 | -82.4695
-8 | -0.4998 | 0.00676 | -0.0896 | -73.9349
-7.5 | -0.4452 | 0.00646 | -0.0894 | -68.9164
-7 | -0.3898 | 0.00625 | -0.0893 | -62.368
-6.5 | -0.3346 | 0.00599 | -0.0892 | -55.8598
-6 | -0.279 | 0.0058 | -0.0892 | -48.1034
-5.5 | -0.2232 | 0.0056 | -0.0892 | -39.8571
-5 | -0.1671 | 0.00547 | -0.0892 | -30.5484
-4.5 | -0.111 | 0.00535 | -0.0893 | -20.7477
-4 | -0.0547 | 0.00528 | -0.0893 | -10.3598
-3.5 | 0.002 | 0.00522 | -0.0895 | 0.38314
-3 | 0.0586 | 0.00518 | -0.0896 | 11.3127
-2.5 | 0.1152 | 0.00508 | -0.0897 | 22.6772
-1 | 0.2844 | 0.00482 | -0.0899 | 59.0041
-0.5 | 0.3412 | 0.00478 | -0.0901 | 71.3808
0 | 0.3977 | 0.00475 | -0.0902 | 83.7263
0.5 | 0.4544 | 0.00472 | -0.0904 | 96.2712
1 | 0.5107 | 0.00471 | -0.0905 | 108.4289
2 | 0.6107 | 0.00522 | -0.0886 | 116.9923
2.5 | 0.6637 | 0.00547 | -0.0881 | 121.3346
3 | 0.712 | 0.00622 | -0.0869 | 114.4695
3.5 | 0.7618 | 0.00681 | -0.0858 | 111.8649
4 | 0.8151 | 0.00707 | -0.0855 | 115.29
4.5 | 0.8687 | 0.0073 | -0.0852 | 119
5 | 0.9221 | 0.00754 | -0.0848 | 122.2944
5.5 | 0.9753 | 0.00776 | -0.0845 | 125.683
6 | 1.0277 | 0.00802 | -0.084 | 128.1421
6.5 | 1.0802 | 0.00826 | -0.0836 | 130.7748
7 | 1.1318 | 0.00851 | -0.083 | 132.9965
8 | 1.2419 | 0.00836 | -0.0841 | 148.5526
8.5 | 1.3002 | 0.00877 | -0.0852 | 148.2554
9 | 1.3494 | 0.00917 | -0.0843 | 147.1538
9.5 | 1.3973 | 0.00963 | -0.0832 | 145.0987
10 | 1.4419 | 0.01032 | -0.0814 | 139.719
10.5 | 1.4879 | 0.01085 | -0.08 | 137.1336
11 | 1.533 | 0.01141 | -0.0785 | 134.3558
11.5 | 1.5765 | 0.01204 | -0.0768 | 130.9385
12 | 1.6189 | 0.0127 | -0.075 | 127.4724
12.5 | 1.6598 | 0.01339 | -0.0729 | 123.9582
13 | 1.6993 | 0.0141 | -0.0708 | 120.5177
13.5 | 1.7313 | 0.01489 | -0.0672 | 116.2727
14 | 1.7627 | 0.0157 | -0.0638 | 112.2739
14.5 | 1.7907 | 0.01675 | -0.0602 | 106.9075
15 | 1.816 | 0.01802 | -0.0566 | 100.7769
15.5 | 1.8384 | 0.0196 | -0.0532 | 93.7959
16 | 1.8612 | 0.02131 | -0.0503 | 87.3393
16.5 | 1.8797 | 0.02349 | -0.0475 | 80.0213
17 | 1.8959 | 0.02604 | -0.045 | 72.8072
17.5 | 1.9059 | 0.02924 | -0.0425 | 65.1813
18 | 1.9166 | 0.03258 | -0.0405 | 58.8275
18.5 | 1.9139 | 0.03739 | -0.0386 | 51.1875
19.5 | 1.8956 | 0.04937 | -0.0363 | 38.3958
20 | 1.8923 | 0.05518 | -0.0362 | 34.2932

## 131. Re 16M Mach 0.10 (1)
BIGFOIL.COM POLAR EXPORT
goe115
GOE 115 (MVA MK.2) |  |  |  | Cl Max: | 1.333 | at alpha= | 10 | deg
JavaFoil+Calcfoil stall+Eppler ext transition |  |  |  | L/D Max: | 169.369 | at alpha= | 7.5 | deg
Re: | 16000000 |  |  | Cd Min: | 0.00439 | at alpha= | 2.5 | deg
Mach: | 0.1 |  |  | Cl=0 at alpha= | -3.7768 | deg
|  |  |  | @ Cl=0.1, Cd= | 0.0048086
|  |  |  | @ Cl=0.4, Cd= | 0.0048075
|  |  |  | @ Cl=0.6, Cd= | 0.0046648
alpha (deg) | Cl | Cd | Cm | Cl/Cd
-15.5 | -0.453 | 0.11241 | -0.026 | -4.033
-15 | -0.47 | 0.10503 | -0.027 | -4.472
-14.5 | -0.485 | 0.09876 | -0.027 | -4.906
-14 | -0.497 | 0.09342 | -0.028 | -5.323
-13.5 | -0.507 | 0.08747 | -0.028 | -5.801
-13 | -0.515 | 0.0828 | -0.029 | -6.215
-12.5 | -0.518 | 0.07783 | -0.029 | -6.659
-12 | -0.518 | 0.07322 | -0.03 | -7.075
-11.5 | -0.518 | 0.06546 | -0.036 | -7.917
-11 | -0.525 | 0.04909 | -0.046 | -10.702
-10.5 | -0.583 | 0.01149 | -0.062 | -50.709
-10 | -0.582 | 0.00788 | -0.066 | -73.863
-9.5 | -0.555 | 0.00595 | -0.067 | -93.328
-9 | -0.523 | 0.00645 | -0.068 | -81.088
-8.5 | -0.486 | 0.00592 | -0.069 | -82.037
-8 | -0.444 | 0.00556 | -0.07 | -79.907
-7.5 | -0.399 | 0.00541 | -0.071 | -73.837
-7 | -0.349 | 0.00566 | -0.073 | -61.741
-6.5 | -0.298 | 0.00526 | -0.074 | -56.607
-6 | -0.245 | 0.0051 | -0.075 | -47.962
-5.5 | -0.191 | 0.00502 | -0.076 | -38.006
-5 | -0.136 | 0.0052 | -0.077 | -26.244
-4.5 | -0.081 | 0.00511 | -0.078 | -15.859
-4 | -0.025 | 0.00504 | -0.079 | -5.024
-3.5 | 0.031 | 0.0044 | -0.08 | 7.024
-3 | 0.087 | 0.00482 | -0.081 | 18.162
-2.5 | 0.144 | 0.00477 | -0.082 | 30.235
-2 | 0.201 | 0.00478 | -0.083 | 42.099
-1.5 | 0.259 | 0.00468 | -0.084 | 55.228
-1 | 0.316 | 0.00472 | -0.085 | 66.947
-0.5 | 0.373 | 0.00465 | -0.086 | 80.336
0 | 0.433 | 0.005 | -0.088 | 86.615
0.5 | 0.491 | 0.00541 | -0.089 | 90.805
1 | 0.549 | 0.00553 | -0.09 | 99.273
1.5 | 0.605 | 0.00458 | -0.091 | 132.2
2 | 0.662 | 0.00539 | -0.092 | 122.881
2.5 | 0.72 | 0.00439 | -0.093 | 163.778
3 | 0.776 | 0.0054 | -0.094 | 143.747
3.5 | 0.833 | 0.00693 | -0.095 | 120.246
4 | 0.888 | 0.00716 | -0.096 | 124.085
4.5 | 0.944 | 0.00744 | -0.097 | 126.789
5 | 0.998 | 0.00764 | -0.098 | 130.715
5.5 | 1.052 | 0.00792 | -0.099 | 132.803
6 | 1.105 | 0.0082 | -0.1 | 134.759
6.5 | 1.154 | 0.00852 | -0.101 | 135.517
7 | 1.198 | 0.00885 | -0.102 | 135.375
7.5 | 1.236 | 0.0073 | -0.103 | 169.369
8 | 1.269 | 0.0078 | -0.104 | 162.642
8.5 | 1.296 | 0.00821 | -0.105 | 157.787
9 | 1.316 | 0.00864 | -0.106 | 152.297
9.5 | 1.328 | 0.00912 | -0.106 | 145.711
10 | 1.333 | 0.00964 | -0.107 | 138.347
10.5 | 1.33 | 0.01024 | -0.108 | 129.9
11 | 1.319 | 0.01084 | -0.109 | 121.665
11.5 | 1.3 | 0.01145 | -0.11 | 113.526
12 | 1.275 | 0.01222 | -0.111 | 104.337
12.5 | 1.243 | 0.01302 | -0.112 | 95.426
13 | 1.18 | 0.01737 | -0.11 | 67.951
13.5 | 1.127 | 0.01966 | -0.11 | 57.313
14 | 1.053 | 0.02618 | -0.107 | 40.227
14.5 | 0.918 | 0.06353 | -0.091 | 14.458
15 | 0.825 | 0.10119 | -0.064 | 8.153

## 132. Re 16M Mach 0.10 (2)
BIGFOIL.COM POLAR EXPORT
goe115
GOE 115 (MVA MK.2) |  |  |  | Cl Max: | 1.8838 | at alpha= | 17 | deg
XFOIL ncrit=9 |  |  |  | L/D Max: | 148.385 | at alpha= | 8 | deg
Re: | 16000000 |  |  | Cd Min: | 0.10243 | at alpha= | -18.5 | deg
Mach: | 0.1 |  |  | Cl=0 at alpha= | -3.5158 | deg
|  |  |  | @ Cl=0.1, Cd= | 0.005115
|  |  |  | @ Cl=0.4, Cd= | 0.0047599
|  |  |  | @ Cl=0.6, Cd= | 0.0050504
alpha (deg) | Cl | Cd | Cm | Cl/Cd
-18.5 | -1.0473 | 0.10243 | -0.0315 | -10.2245
-18 | -1.1919 | 0.07158 | -0.0525 | -16.6513
-17.5 | -1.2862 | 0.05234 | -0.0668 | -24.5739
-17 | -1.3725 | 0.02846 | -0.0936 | -48.2256
-16.5 | -1.3685 | 0.02391 | -0.0932 | -57.2355
-15.5 | -1.2905 | 0.01875 | -0.0943 | -68.8267
-15 | -1.2401 | 0.01699 | -0.0952 | -72.99
-14.5 | -1.1912 | 0.01554 | -0.0952 | -76.6538
-14 | -1.1169 | 0.01392 | -0.1006 | -80.2371
-13.5 | -1.0747 | 0.01325 | -0.0982 | -81.1094
-13 | -1.0288 | 0.01231 | -0.0968 | -83.5743
-12.5 | -0.9793 | 0.01158 | -0.0958 | -84.5682
-12 | -0.929 | 0.01082 | -0.095 | -85.8595
-11.5 | -0.8777 | 0.01014 | -0.0942 | -86.5582
-11 | -0.8256 | 0.00952 | -0.0935 | -86.7227
-10.5 | -0.7743 | 0.00873 | -0.0927 | -88.6942
-10 | -0.7215 | 0.00817 | -0.0922 | -88.3109
-9.5 | -0.6679 | 0.00777 | -0.0917 | -85.9588
-8 | -0.5042 | 0.00685 | -0.0905 | -73.6058
-7.5 | -0.4491 | 0.00651 | -0.0903 | -68.9862
-7 | -0.3933 | 0.00628 | -0.0901 | -62.6274
-6.5 | -0.3374 | 0.00604 | -0.09 | -55.8609
-6 | -0.2814 | 0.00582 | -0.0899 | -48.3505
-5.5 | -0.2251 | 0.00562 | -0.0898 | -40.0534
-5 | -0.1685 | 0.00548 | -0.0898 | -30.7482
-4.5 | -0.112 | 0.00536 | -0.0898 | -20.8955
-3.5 | 0.0018 | 0.00522 | -0.09 | 0.34483
-3 | 0.0588 | 0.00518 | -0.0901 | 11.3514
-2.5 | 0.1158 | 0.00509 | -0.0902 | 22.7505
-1 | 0.286 | 0.00482 | -0.0904 | 59.3361
-0.5 | 0.3431 | 0.00478 | -0.0906 | 71.7782
0 | 0.3999 | 0.00476 | -0.0907 | 84.0126
0.5 | 0.457 | 0.00472 | -0.0909 | 96.822
1 | 0.5136 | 0.00471 | -0.091 | 109.0446
1.5 | 0.5673 | 0.00466 | -0.0905 | 121.7382
2 | 0.6142 | 0.00522 | -0.089 | 117.6628
2.5 | 0.6675 | 0.00547 | -0.0886 | 122.0293
3 | 0.716 | 0.00623 | -0.0872 | 114.9278
3.5 | 0.766 | 0.00682 | -0.0862 | 112.3167
4 | 0.8196 | 0.00709 | -0.0858 | 115.5994
4.5 | 0.8736 | 0.00732 | -0.0854 | 119.3443
5 | 0.9274 | 0.00756 | -0.0851 | 122.672
5.5 | 0.9809 | 0.00779 | -0.0847 | 125.9178
6.5 | 1.0865 | 0.0083 | -0.0837 | 130.9036
7 | 1.1384 | 0.00856 | -0.083 | 132.9907
7.5 | 1.1883 | 0.00882 | -0.082 | 134.7279
8 | 1.2494 | 0.00842 | -0.0839 | 148.3848
8.5 | 1.3084 | 0.00885 | -0.085 | 147.8418
9 | 1.3579 | 0.00926 | -0.0839 | 146.6415
9.5 | 1.4056 | 0.00978 | -0.0826 | 143.7219
10 | 1.4508 | 0.01047 | -0.0807 | 138.5673
10.5 | 1.497 | 0.01103 | -0.0792 | 135.7208
11 | 1.5423 | 0.01163 | -0.0775 | 132.6139
11.5 | 1.5857 | 0.0123 | -0.0755 | 128.9187
12 | 1.6278 | 0.01301 | -0.0734 | 125.1191
12.5 | 1.6684 | 0.01375 | -0.071 | 121.3382
13 | 1.7053 | 0.01451 | -0.0681 | 117.5258
13.5 | 1.735 | 0.01539 | -0.0639 | 112.7355
14 | 1.7667 | 0.0163 | -0.0605 | 108.3865
14.5 | 1.7929 | 0.01756 | -0.0567 | 102.1014
15 | 1.8169 | 0.01907 | -0.0531 | 95.2753
15.5 | 1.8376 | 0.02096 | -0.0496 | 87.6718
16 | 1.8581 | 0.02307 | -0.0467 | 80.5418
16.5 | 1.872 | 0.02586 | -0.0437 | 72.3898
17 | 1.8838 | 0.02903 | -0.0411 | 64.8915
17.5 | 1.8698 | 0.03472 | -0.0379 | 53.8537
18.5 | 1.8727 | 0.04433 | -0.0352 | 42.2445
19 | 1.868 | 0.05021 | -0.0346 | 37.2037
19.5 | 1.8587 | 0.05691 | -0.0345 | 32.6603
20 | 1.8503 | 0.06367 | -0.0348 | 29.0608

## 133. Re 16M Mach 0.25 (1)
BIGFOIL.COM POLAR EXPORT
goe115
GOE 115 (MVA MK.2) |  |  |  | Cl Max: | 1.312 | at alpha= | 9 | deg
JavaFoil+Calcfoil stall+Eppler ext transition |  |  |  | L/D Max: | 170.831 | at alpha= | 2.5 | deg
Re: | 16000000 |  |  | Cd Min: | 0.00433 | at alpha= | 2.5 | deg
Mach: | 0.25 |  |  | Cl=0 at alpha= | -3.7759 | deg
|  |  |  | @ Cl=0.1, Cd= | 0.0048435
|  |  |  | @ Cl=0.4, Cd= | 0.0047558
|  |  |  | @ Cl=0.6, Cd= | 0.09851
alpha (deg) | Cl | Cd | Cm | Cl/Cd
-14.5 | -0.264 | 0.11144 | -0.027 | -2.37
-14 | -0.31 | 0.10549 | -0.028 | -2.936
-13.5 | -0.35 | 0.09686 | -0.028 | -3.617
-13 | -0.386 | 0.09 | -0.029 | -4.286
-12.5 | -0.415 | 0.08405 | -0.03 | -4.94
-12 | -0.438 | 0.07728 | -0.03 | -5.669
-11.5 | -0.454 | 0.07236 | -0.031 | -6.274
-11 | -0.462 | 0.06718 | -0.032 | -6.882
-10.5 | -0.463 | 0.06292 | -0.032 | -7.36
-10 | -0.462 | 0.05463 | -0.041 | -8.454
-9.5 | -0.54 | 0.00786 | -0.068 | -68.696
-9 | -0.52 | 0.00568 | -0.07 | -91.492
-8.5 | -0.488 | 0.00612 | -0.071 | -79.657
-8 | -0.449 | 0.00578 | -0.072 | -77.709
-7.5 | -0.406 | 0.00549 | -0.073 | -73.86
-7 | -0.356 | 0.00584 | -0.075 | -60.956
-6.5 | -0.304 | 0.00536 | -0.076 | -56.723
-6 | -0.25 | 0.00516 | -0.077 | -48.47
-5.5 | -0.195 | 0.00503 | -0.078 | -38.841
-5 | -0.14 | 0.00527 | -0.079 | -26.532
-4.5 | -0.083 | 0.00514 | -0.08 | -16.197
-4 | -0.026 | 0.00506 | -0.081 | -5.14
-3.5 | 0.032 | 0.00438 | -0.082 | 7.247
-3 | 0.09 | 0.00484 | -0.083 | 18.544
-2.5 | 0.148 | 0.00486 | -0.084 | 30.509
-2 | 0.207 | 0.00477 | -0.086 | 43.359
-1.5 | 0.266 | 0.00475 | -0.087 | 55.898
-1 | 0.325 | 0.00467 | -0.088 | 69.496
-0.5 | 0.383 | 0.00469 | -0.089 | 81.833
0 | 0.445 | 0.00493 | -0.09 | 90.393
0.5 | 0.505 | 0.00546 | -0.091 | 92.464
1 | 0.564 | 0.00556 | -0.092 | 101.45
1.5 | 0.622 | 0.00567 | -0.093 | 109.592
2 | 0.68 | 0.00546 | -0.094 | 124.535
2.5 | 0.739 | 0.00433 | -0.095 | 170.831
3 | 0.798 | 0.00679 | -0.096 | 117.55
3.5 | 0.855 | 0.007 | -0.097 | 122.273
4 | 0.912 | 0.0073 | -0.098 | 124.969
4.5 | 0.969 | 0.00753 | -0.099 | 128.72
5 | 1.024 | 0.00786 | -0.101 | 130.342
5.5 | 1.079 | 0.00815 | -0.102 | 132.455
6 | 1.133 | 0.00844 | -0.103 | 134.177
6.5 | 1.182 | 0.0088 | -0.104 | 134.392
7 | 1.224 | 0.00921 | -0.105 | 132.884
7.5 | 1.259 | 0.00749 | -0.106 | 168.062
8 | 1.286 | 0.00809 | -0.107 | 159.015
8.5 | 1.305 | 0.00857 | -0.108 | 152.245
9 | 1.312 | 0.00914 | -0.108 | 143.536
9.5 | 1.308 | 0.0096 | -0.109 | 136.334
10 | 1.292 | 0.01026 | -0.11 | 125.882
10.5 | 1.262 | 0.01094 | -0.111 | 115.315
11 | 1.218 | 0.01183 | -0.112 | 103.004
11.5 | 1.161 | 0.01269 | -0.113 | 91.524
12 | 1.053 | 0.01911 | -0.11 | 55.135
12.5 | 0.92 | 0.03328 | -0.102 | 27.636
13 | 0.744 | 0.0853 | -0.061 | 8.722
13.5 | 0.661 | 0.09501 | -0.055 | 6.961
14 | 0.578 | 0.09851 | -0.06 | 5.865

## 134. Re 16M Mach 0.25 (2)
BIGFOIL.COM POLAR EXPORT
goe115
GOE 115 (MVA MK.2) |  |  |  | Cl Max: | 1.7169 | at alpha= | 14 | deg
XFOIL ncrit=9 |  |  |  | L/D Max: | 141.431 | at alpha= | 9 | deg
Re: | 16000000 |  |  | Cd Min: | 0.18056 | at alpha= | -16.5 | deg
Mach: | 0.25 |  |  | Cl=0 at alpha= | -3.5051 | deg
|  |  |  | @ Cl=0.1, Cd= | 0.0051423
|  |  |  | @ Cl=0.4, Cd= | 0.0047742
|  |  |  | @ Cl=0.6, Cd= | 0.0048305
alpha (deg) | Cl | Cd | Cm | Cl/Cd
-16.5 | -0.5766 | 0.18056 | 0.0065 | -3.1934
-16 | -0.5749 | 0.16928 | 0.0016 | -3.3961
-15.5 | -0.5651 | 0.16132 | -0.0022 | -3.503
-15 | -0.5613 | 0.14969 | -0.0088 | -3.7497
-14.5 | -0.5419 | 0.13982 | -0.017 | -3.8757
-14 | -0.5787 | 0.1192 | -0.0285 | -4.8549
-13.5 | -0.5646 | 0.10973 | -0.0363 | -5.1454
-13 | -0.7775 | 0.0677 | -0.0561 | -11.4845
-12.5 | -0.7542 | 0.04082 | -0.1065 | -18.4762
-12 | -0.8215 | 0.02992 | -0.1124 | -27.4566
-11.5 | -0.8717 | 0.01904 | -0.1093 | -45.7826
-11 | -0.8415 | 0.01516 | -0.1066 | -55.5079
-10.5 | -0.8072 | 0.0115 | -0.1036 | -70.1913
-10 | -0.7557 | 0.01009 | -0.1015 | -74.8959
-9.5 | -0.7021 | 0.00897 | -0.0997 | -78.272
-9 | -0.6463 | 0.0082 | -0.0982 | -78.8171
-8.5 | -0.5886 | 0.00769 | -0.0971 | -76.541
-7.5 | -0.4712 | 0.00693 | -0.0954 | -67.9942
-7 | -0.4128 | 0.0065 | -0.0947 | -63.5077
-6.5 | -0.3536 | 0.00624 | -0.0942 | -56.6667
-6 | -0.2948 | 0.00595 | -0.0937 | -49.5462
-5.5 | -0.2358 | 0.00575 | -0.0934 | -41.0087
-5 | -0.1768 | 0.00555 | -0.0931 | -31.8559
-4.5 | -0.1177 | 0.00541 | -0.0929 | -21.756
-4 | -0.0586 | 0.00532 | -0.0928 | -11.015
-3.5 | 0.0006 | 0.00526 | -0.0928 | 0.11407
-2.5 | 0.1188 | 0.00512 | -0.0929 | 23.2031
-1 | 0.2948 | 0.00483 | -0.093 | 61.0352
-0.5 | 0.3537 | 0.00479 | -0.0931 | 73.8413
0 | 0.4123 | 0.00477 | -0.0932 | 86.4361
0.5 | 0.4713 | 0.00473 | -0.0934 | 99.6406
1 | 0.5297 | 0.00473 | -0.0935 | 111.9873
1.5 | 0.5857 | 0.00467 | -0.0931 | 125.4176
2 | 0.6338 | 0.00521 | -0.0914 | 121.6507
2.5 | 0.6885 | 0.00548 | -0.0908 | 125.6387
4 | 0.8445 | 0.0072 | -0.0874 | 117.2917
4.5 | 0.9004 | 0.00744 | -0.0869 | 121.0215
5 | 0.9564 | 0.00768 | -0.0864 | 124.5312
5.5 | 1.0116 | 0.00796 | -0.0857 | 127.0854
6 | 1.0668 | 0.00822 | -0.0849 | 129.781
6.5 | 1.1216 | 0.00851 | -0.0841 | 131.7979
7 | 1.1749 | 0.00887 | -0.0829 | 132.4577
7.5 | 1.2278 | 0.00917 | -0.0815 | 133.8931
9 | 1.403 | 0.00992 | -0.0813 | 141.4315
9.5 | 1.4498 | 0.01072 | -0.0786 | 135.2425
10.5 | 1.5415 | 0.01235 | -0.0728 | 124.8178
11 | 1.5858 | 0.01319 | -0.0697 | 120.2274
11.5 | 1.6216 | 0.0143 | -0.0651 | 113.3986
12 | 1.649 | 0.01555 | -0.0593 | 106.045
12.5 | 1.6753 | 0.01707 | -0.0539 | 98.1429
13 | 1.6979 | 0.019 | -0.0489 | 89.3632
13.5 | 1.7047 | 0.02226 | -0.0432 | 76.5813
14 | 1.7169 | 0.02559 | -0.039 | 67.0926
14.5 | 1.7064 | 0.03102 | -0.0344 | 55.0097
15 | 1.6843 | 0.03795 | -0.0307 | 44.3821
15.5 | 1.6566 | 0.04604 | -0.0286 | 35.9818
16 | 1.6279 | 0.05504 | -0.0281 | 29.5767
16.5 | 1.5849 | 0.06644 | -0.0295 | 23.8546
17 | 1.5502 | 0.07774 | -0.0321 | 19.9408
17.5 | 1.5142 | 0.09001 | -0.036 | 16.8226
18 | 1.4806 | 0.10256 | -0.0408 | 14.4364
18.5 | 1.445 | 0.11583 | -0.0463 | 12.4752
19 | 1.4134 | 0.12828 | -0.0513 | 11.0181

## 135. Re 16M Mach 0.50 (1)
BIGFOIL.COM POLAR EXPORT
goe115
GOE 115 (MVA MK.2) |  |  |  | Cl Max: | 1.304 | at alpha= | 20 | deg
JavaFoil+Calcfoil stall+Eppler ext transition |  |  |  | L/D Max: | 179.271 | at alpha= | 2.5 | deg
Re: | 16000000 |  |  | Cd Min: | 0.00439 | at alpha= | -0.5 | deg
Mach: | 0.5 |  |  | Cl=0 at alpha= | -3.7734 | deg
|  |  |  | @ Cl=0.1, Cd= | 0.00504
|  |  |  | @ Cl=0.4, Cd= | 0.0045833
|  |  |  | @ Cl=0.6, Cd= | 0.0053346
alpha (deg) | Cl | Cd | Cm | Cl/Cd
-20 | -0.833 | 0.14443 | -0.035 | -5.768
-19.5 | -0.803 | 0.14626 | -0.034 | -5.493
-19 | -0.777 | 0.14186 | -0.033 | -5.477
-18.5 | -0.762 | 0.12752 | -0.038 | -5.979
-18 | -0.739 | 0.12066 | -0.039 | -6.123
-17.5 | -0.714 | 0.11726 | -0.039 | -6.087
-17 | -0.695 | 0.10033 | -0.042 | -6.923
-16.5 | -0.668 | 0.09646 | -0.042 | -6.93
-16 | -0.639 | 0.09681 | -0.042 | -6.604
-15.5 | -0.605 | 0.10568 | -0.037 | -5.721
-15 | -0.588 | 0.094 | -0.043 | -6.25
-14.5 | -0.565 | 0.0848 | -0.045 | -6.659
-14 | -0.548 | 0.07077 | -0.049 | -7.745
-13.5 | -0.528 | 0.0595 | -0.052 | -8.879
-13 | -0.505 | 0.0523 | -0.054 | -9.661
-12.5 | -0.482 | 0.04608 | -0.056 | -10.463
-12 | -0.459 | 0.04015 | -0.058 | -11.432
-11.5 | -0.436 | 0.03431 | -0.061 | -12.704
-11 | -0.417 | 0.02599 | -0.064 | -16.041
-10.5 | -0.398 | 0.01892 | -0.068 | -21.015
-10 | -0.383 | 0.01123 | -0.073 | -34.108
-9.5 | -0.359 | 0.00933 | -0.076 | -38.515
-9 | -0.332 | 0.00766 | -0.078 | -43.38
-8.5 | -0.303 | 0.0058 | -0.08 | -52.199
-8 | -0.22 | 0.05616 | -0.038 | -3.916
-7.5 | -0.32 | 0.04415 | -0.039 | -7.243
-7 | -0.298 | 0.04122 | -0.04 | -7.236
-6.5 | -0.322 | 0.00549 | -0.085 | -58.588
-6 | -0.27 | 0.00567 | -0.086 | -47.511
-5.5 | -0.213 | 0.00537 | -0.087 | -39.644
-5 | -0.154 | 0.00485 | -0.088 | -31.676
-4.5 | -0.092 | 0.00538 | -0.089 | -17.074
-4 | -0.029 | 0.00525 | -0.091 | -5.49
-3.5 | 0.035 | 0.00515 | -0.092 | 6.854
-3 | 0.1 | 0.00504 | -0.093 | 19.865
-2.5 | 0.165 | 0.00449 | -0.094 | 36.834
-2 | 0.231 | 0.00489 | -0.096 | 47.24
-1.5 | 0.297 | 0.00483 | -0.097 | 61.442
-1 | 0.363 | 0.00483 | -0.098 | 75.215
-0.5 | 0.429 | 0.00439 | -0.099 | 97.693
0 | 0.498 | 0.0052 | -0.1 | 95.749
0.5 | 0.564 | 0.0057 | -0.102 | 99.011
1 | 0.63 | 0.00503 | -0.103 | 125.211
1.5 | 0.694 | 0.00596 | -0.104 | 116.561
2 | 0.76 | 0.0058 | -0.105 | 131.031
2.5 | 0.826 | 0.00461 | -0.107 | 179.271
3 | 0.891 | 0.00747 | -0.108 | 119.293
3.5 | 0.954 | 0.00783 | -0.109 | 121.89
4 | 1.017 | 0.0082 | -0.11 | 123.923
4.5 | 1.078 | 0.00862 | -0.111 | 125.056
5 | 1.137 | 0.00898 | -0.112 | 126.579
5.5 | 1.193 | 0.00947 | -0.114 | 126.019
6 | 1.246 | 0.00997 | -0.115 | 125.053
6.5 | 1.288 | 0.01054 | -0.116 | 122.218
7 | 1.299 | 0.01143 | -0.117 | 113.607
7.5 | 1.258 | 0.0124 | -0.118 | 101.405
8 | 0.727 | 0.05229 | -0.056 | 13.911
8.5 | 0.647 | 0.05913 | -0.056 | 10.938
9 | 0.673 | 0.06187 | -0.057 | 10.882
9.5 | 0.699 | 0.06785 | -0.058 | 10.307
10 | 0.889 | 0.0162 | -0.122 | 54.851
10.5 | 0.913 | 0.01787 | -0.122 | 51.092
11 | 0.938 | 0.01995 | -0.122 | 47.011
11.5 | 0.963 | 0.0219 | -0.122 | 43.969
12 | 0.961 | 0.03062 | -0.117 | 31.381
12.5 | 0.991 | 0.03239 | -0.118 | 30.606
13 | 0.933 | 0.06856 | -0.099 | 13.615
13.5 | 0.911 | 0.093 | -0.071 | 9.801
14 | 0.974 | 0.07952 | -0.096 | 12.247
14.5 | 1.117 | 0.03482 | -0.123 | 32.086
15 | 1.142 | 0.03781 | -0.123 | 30.19
15.5 | 1.163 | 0.04246 | -0.123 | 27.393
16 | 1.184 | 0.04694 | -0.123 | 25.228
16.5 | 1.204 | 0.0534 | -0.122 | 22.551
17 | 1.219 | 0.06227 | -0.121 | 19.571
17.5 | 1.216 | 0.08318 | -0.116 | 14.622
18 | 1.208 | 0.10463 | -0.109 | 11.546
18.5 | 1.252 | 0.09836 | -0.114 | 12.732
19 | 1.284 | 0.10099 | -0.115 | 12.709
19.5 | 1.299 | 0.11251 | -0.114 | 11.545
20 | 1.304 | 0.13331 | -0.109 | 9.779

## 136. Re 16M Mach 0.50 (2)
BIGFOIL.COM POLAR EXPORT
goe115
GOE 115 (MVA MK.2) |  |  |  | Cl Max: | 1.2983 | at alpha= | 7 | deg
XFOIL ncrit=9 |  |  |  | L/D Max: | 140.773 | at alpha= | 2.5 | deg
Re: | 16000000 |  |  | Cd Min: | 0.26727 | at alpha= | -20 | deg
Mach: | 0.5 |  |  | Cl=0 at alpha= | -3.4575 | deg
|  |  |  | @ Cl=0.1, Cd= | 0.005342
|  |  |  | @ Cl=0.4, Cd= | 0.0048409
|  |  |  | @ Cl=0.6, Cd= | 0.0047903
alpha (deg) | Cl | Cd | Cm | Cl/Cd
-20 | -0.7097 | 0.26727 | 0.0428 | -2.6554
-19.5 | -0.6875 | 0.25918 | 0.0379 | -2.6526
-19 | -0.6666 | 0.25034 | 0.0329 | -2.6628
-18.5 | -0.6451 | 0.24197 | 0.0282 | -2.666
-18 | -0.6242 | 0.23278 | 0.0234 | -2.6815
-17.5 | -0.6043 | 0.22349 | 0.0188 | -2.7039
-16.5 | -0.3991 | 0.17283 | -0.0027 | -2.3092
-16 | -0.5446 | 0.19847 | 0.0058 | -2.744
-15.5 | -0.5198 | 0.19096 | 0.0006 | -2.722
-15 | -0.488 | 0.17922 | -0.0092 | -2.7229
-14 | -0.4221 | 0.15908 | -0.0275 | -2.6534
-13.5 | -0.3634 | 0.14199 | -0.0499 | -2.5593
-13 | -0.3488 | 0.13078 | -0.0578 | -2.6671
-12.5 | -0.3229 | 0.12618 | -0.0605 | -2.559
-12 | -0.3251 | 0.11475 | -0.0657 | -2.8331
-11.5 | -0.3175 | 0.10626 | -0.0699 | -2.988
-11 | -0.317 | 0.09691 | -0.0747 | -3.2711
-10 | -0.3152 | 0.07986 | -0.0836 | -3.9469
-9.5 | -0.3142 | 0.07203 | -0.0878 | -4.3621
-9 | -0.325 | 0.06303 | -0.0927 | -5.1563
-8.5 | -0.3385 | 0.0543 | -0.0971 | -6.2339
-8 | -0.3573 | 0.04603 | -0.0998 | -7.7623
-7.5 | -0.3741 | 0.03788 | -0.1053 | -9.8759
-7 | -0.3759 | 0.02559 | -0.1187 | -14.6893
-6.5 | -0.3705 | 0.01651 | -0.119 | -22.4409
-6 | -0.3423 | 0.00957 | -0.1152 | -35.768
-5.5 | -0.2897 | 0.00656 | -0.1112 | -44.1616
-5 | -0.2181 | 0.006 | -0.1091 | -36.35
-4.5 | -0.1467 | 0.00573 | -0.1075 | -25.6021
-4 | -0.0761 | 0.00554 | -0.1064 | -13.7365
-3.5 | -0.0059 | 0.00544 | -0.1057 | -1.0846
-3 | 0.0635 | 0.00539 | -0.1052 | 11.7811
-2.5 | 0.132 | 0.0053 | -0.1048 | 24.9057
-2 | 0.1999 | 0.00518 | -0.1046 | 38.5907
-1.5 | 0.2668 | 0.00504 | -0.1044 | 52.9365
-1 | 0.3341 | 0.0049 | -0.1043 | 68.1837
-0.5 | 0.401 | 0.00484 | -0.1043 | 82.8512
0 | 0.4681 | 0.00481 | -0.1043 | 97.3181
0.5 | 0.5349 | 0.0048 | -0.1044 | 111.4375
1 | 0.6022 | 0.00479 | -0.1044 | 125.7203
1.5 | 0.6674 | 0.00481 | -0.1041 | 138.7526
2 | 0.7209 | 0.00541 | -0.1017 | 133.2532
2.5 | 0.7827 | 0.00556 | -0.1007 | 140.7734
3 | 0.8279 | 0.00701 | -0.0966 | 118.1027
3.5 | 0.8903 | 0.00737 | -0.0952 | 120.8005
4 | 0.9541 | 0.00767 | -0.0938 | 124.3937
4.5 | 1.0183 | 0.00798 | -0.0923 | 127.6065
5 | 1.0821 | 0.00833 | -0.0903 | 129.904
5.5 | 1.1458 | 0.00873 | -0.0879 | 131.2486
6 | 1.2081 | 0.00919 | -0.0849 | 131.4581
6.5 | 1.2657 | 0.00989 | -0.0805 | 127.9778
7 | 1.2983 | 0.0115 | -0.0717 | 112.8957
7.5 | 1.2818 | 0.01384 | -0.0556 | 92.6156
8 | 1.2566 | 0.01808 | -0.0414 | 69.5022
9 | 1.2505 | 0.03106 | -0.0249 | 40.2608
9.5 | 1.2385 | 0.03887 | -0.0246 | 31.8626
10 | 1.2107 | 0.04768 | -0.0242 | 25.3922
10.5 | 1.1807 | 0.05881 | -0.0281 | 20.0765
11 | 1.1445 | 0.07194 | -0.0347 | 15.9091
11.5 | 1.1094 | 0.08534 | -0.0414 | 12.9998
12 | 1.0753 | 0.09947 | -0.0487 | 10.8103

## 137. Re 18M Mach 0.00 (1)
BIGFOIL.COM POLAR EXPORT
goe115
GOE 115 (MVA MK.2) |  |  |  | Cl Max: | 1.337 | at alpha= | 10 | deg
JavaFoil+Calcfoil stall+Eppler ext transition |  |  |  | L/D Max: | 167.37 | at alpha= | 8 | deg
Re: | 18000000 |  |  | Cd Min: | 0.00434 | at alpha= | 2.5 | deg
Mach: | 0 |  |  | Cl=0 at alpha= | -3.7768 | deg
|  |  |  | @ Cl=0.1, Cd= | 0.0047563
|  |  |  | @ Cl=0.4, Cd= | 0.0050988
|  |  |  | @ Cl=0.6, Cd= | 0.0052043
alpha (deg) | Cl | Cd | Cm | Cl/Cd
-15.5 | -0.483 | 0.1097 | -0.026 | -4.404
-15 | -0.496 | 0.10329 | -0.027 | -4.807
-14.5 | -0.508 | 0.09711 | -0.027 | -5.233
-14 | -0.518 | 0.09221 | -0.028 | -5.615
-13.5 | -0.525 | 0.08668 | -0.028 | -6.055
-13 | -0.529 | 0.0823 | -0.029 | -6.428
-12.5 | -0.53 | 0.07684 | -0.029 | -6.896
-12 | -0.527 | 0.07239 | -0.03 | -7.281
-11.5 | -0.545 | 0.04904 | -0.047 | -11.115
-11 | -0.549 | 0.03535 | -0.052 | -15.539
-10.5 | -0.587 | 0.01128 | -0.062 | -51.983
-10 | -0.584 | 0.00719 | -0.066 | -81.318
-9.5 | -0.556 | 0.00666 | -0.067 | -83.515
-9 | -0.523 | 0.00621 | -0.068 | -84.184
-8.5 | -0.485 | 0.00577 | -0.069 | -83.995
-8 | -0.443 | 0.00553 | -0.07 | -80.167
-7.5 | -0.398 | 0.00511 | -0.071 | -77.832
-7 | -0.348 | 0.00562 | -0.072 | -61.893
-6.5 | -0.296 | 0.00548 | -0.073 | -54.136
-6 | -0.244 | 0.00502 | -0.074 | -48.564
-5.5 | -0.19 | 0.00515 | -0.075 | -36.9
-5 | -0.136 | 0.0051 | -0.076 | -26.612
-4.5 | -0.081 | 0.00495 | -0.078 | -16.307
-4 | -0.025 | 0.00495 | -0.079 | -5.097
-3.5 | 0.031 | 0.00438 | -0.08 | 7.021
-3 | 0.087 | 0.00477 | -0.081 | 18.268
-2.5 | 0.144 | 0.00471 | -0.082 | 30.507
-2 | 0.2 | 0.00466 | -0.083 | 42.956
-1.5 | 0.257 | 0.0046 | -0.084 | 55.965
-1 | 0.315 | 0.00466 | -0.085 | 67.553
-0.5 | 0.371 | 0.00521 | -0.086 | 71.255
0 | 0.431 | 0.00498 | -0.087 | 86.656
0.5 | 0.489 | 0.00535 | -0.088 | 91.261
1 | 0.546 | 0.00478 | -0.089 | 114.206
1.5 | 0.602 | 0.00522 | -0.09 | 115.271
2 | 0.659 | 0.00531 | -0.091 | 124.025
2.5 | 0.716 | 0.00434 | -0.092 | 164.922
3 | 0.773 | 0.00653 | -0.093 | 118.38
3.5 | 0.829 | 0.00678 | -0.094 | 122.206
4 | 0.884 | 0.00702 | -0.095 | 125.99
4.5 | 0.939 | 0.00722 | -0.096 | 130.154
5 | 0.993 | 0.00746 | -0.097 | 133.074
5.5 | 1.047 | 0.00775 | -0.098 | 135.059
6 | 1.1 | 0.00805 | -0.099 | 136.667
6.5 | 1.149 | 0.00851 | -0.1 | 135.04
7 | 1.193 | 0.00864 | -0.101 | 137.973
7.5 | 1.232 | 0.00748 | -0.102 | 164.742
8 | 1.265 | 0.00756 | -0.103 | 167.37
8.5 | 1.293 | 0.00806 | -0.104 | 160.547
9 | 1.315 | 0.00854 | -0.105 | 154.049
9.5 | 1.33 | 0.00889 | -0.106 | 149.54
10 | 1.337 | 0.00936 | -0.107 | 142.911
10.5 | 1.337 | 0.0099 | -0.108 | 135.074
11 | 1.33 | 0.01047 | -0.109 | 127.007
11.5 | 1.316 | 0.01105 | -0.11 | 119.048
12 | 1.295 | 0.01174 | -0.11 | 110.327
12.5 | 1.269 | 0.01247 | -0.111 | 101.706
13 | 1.224 | 0.01616 | -0.111 | 75.775
13.5 | 1.172 | 0.01807 | -0.11 | 64.883
14 | 1.118 | 0.0209 | -0.109 | 53.526
14.5 | 1.053 | 0.0271 | -0.107 | 38.864
15 | 0.973 | 0.0416 | -0.102 | 23.383

## 138. Re 18M Mach 0.00 (2)
BIGFOIL.COM POLAR EXPORT
goe115
GOE 115 (MVA MK.2) |  |  |  | Cl Max: | 1.9296 | at alpha= | 18 | deg
XFOIL ncrit=9 |  |  |  | L/D Max: | 151.723 | at alpha= | 8.5 | deg
Re: | 18000000 |  |  | Cd Min: | 0.08749 | at alpha= | -19.5 | deg
Mach: | 0 |  |  | Cl=0 at alpha= | -3.5163 | deg
|  |  |  | @ Cl=0.1, Cd= | 0.0049985
|  |  |  | @ Cl=0.4, Cd= | 0.0046788
|  |  |  | @ Cl=0.6, Cd= | 0.0052115
alpha (deg) | Cl | Cd | Cm | Cl/Cd
-19.5 | -1.2069 | 0.08749 | -0.0407 | -13.7947
-19 | -1.2995 | 0.06653 | -0.0549 | -19.5325
-18.5 | -1.4075 | 0.04564 | -0.0703 | -30.8392
-18 | -1.4777 | 0.02532 | -0.0913 | -58.361
-17.5 | -1.4562 | 0.0225 | -0.0906 | -64.72
-17 | -1.426 | 0.02046 | -0.0893 | -69.697
-16.5 | -1.3838 | 0.01868 | -0.0895 | -74.0792
-16 | -1.3329 | 0.01715 | -0.0909 | -77.7201
-15.5 | -1.2809 | 0.01578 | -0.0921 | -81.1724
-15 | -1.2324 | 0.01465 | -0.0922 | -84.1229
-14.5 | -1.1585 | 0.01344 | -0.0976 | -86.1979
-14 | -1.1172 | 0.01269 | -0.0956 | -88.0378
-13.5 | -1.0709 | 0.01206 | -0.0944 | -88.7977
-13 | -1.0229 | 0.01132 | -0.0936 | -90.3622
-12 | -0.9226 | 0.01009 | -0.0924 | -91.4371
-11.5 | -0.8713 | 0.00953 | -0.092 | -91.4271
-10.5 | -0.7686 | 0.00829 | -0.0909 | -92.7141
-10 | -0.7161 | 0.00786 | -0.0905 | -91.1069
-9.5 | -0.6628 | 0.00753 | -0.0902 | -88.0212
-8 | -0.5004 | 0.00667 | -0.0895 | -75.0225
-7.5 | -0.4458 | 0.00636 | -0.0893 | -70.0943
-7 | -0.3904 | 0.00615 | -0.0893 | -63.4797
-6.5 | -0.3349 | 0.00591 | -0.0892 | -56.6667
-6 | -0.2792 | 0.00569 | -0.0892 | -49.0685
-5.5 | -0.2235 | 0.00551 | -0.0892 | -40.5626
-5 | -0.1675 | 0.00539 | -0.0892 | -31.0761
-4.5 | -0.1113 | 0.00526 | -0.0892 | -21.1597
-4 | -0.0548 | 0.00517 | -0.0893 | -10.5996
-3 | 0.0585 | 0.00505 | -0.0896 | 11.5842
-2.5 | 0.1149 | 0.00498 | -0.0897 | 23.0723
-2 | 0.1716 | 0.00489 | -0.0898 | 35.092
-1.5 | 0.228 | 0.00483 | -0.0899 | 47.205
-1 | 0.2846 | 0.00474 | -0.09 | 60.0422
-0.5 | 0.3411 | 0.00471 | -0.0901 | 72.4204
0.5 | 0.4545 | 0.00465 | -0.0904 | 97.7419
1 | 0.5109 | 0.00464 | -0.0906 | 110.1078
1.5 | 0.5622 | 0.00491 | -0.0898 | 114.501
2 | 0.6111 | 0.0053 | -0.0886 | 115.3019
2.5 | 0.663 | 0.0055 | -0.088 | 120.5455
3 | 0.7092 | 0.00645 | -0.0864 | 109.9535
3.5 | 0.7627 | 0.0067 | -0.086 | 113.8358
4 | 0.816 | 0.00696 | -0.0856 | 117.2414
4.5 | 0.8697 | 0.00717 | -0.0853 | 121.2971
5 | 0.9233 | 0.0074 | -0.085 | 124.7703
5.5 | 0.9765 | 0.00763 | -0.0847 | 127.9817
6.5 | 1.0818 | 0.00811 | -0.0839 | 133.3909
7 | 1.1334 | 0.00838 | -0.0833 | 135.2506
7.5 | 1.1838 | 0.00867 | -0.0825 | 136.5398
8 | 1.2329 | 0.00877 | -0.0816 | 140.5815
8.5 | 1.3033 | 0.00859 | -0.0858 | 151.7229
9 | 1.3527 | 0.00898 | -0.0849 | 150.6347
9.5 | 1.4006 | 0.00946 | -0.0838 | 148.055
10.5 | 1.4929 | 0.01059 | -0.081 | 140.9726
11 | 1.5386 | 0.01113 | -0.0796 | 138.239
11.5 | 1.5828 | 0.01173 | -0.078 | 134.9361
12 | 1.6259 | 0.01235 | -0.0762 | 131.6518
12.5 | 1.6677 | 0.01302 | -0.0743 | 128.0876
13 | 1.7079 | 0.01371 | -0.0723 | 124.5733
13.5 | 1.7437 | 0.01446 | -0.0694 | 120.5878
14 | 1.7742 | 0.01524 | -0.0657 | 116.4173
14.5 | 1.8027 | 0.0162 | -0.062 | 111.2778
15 | 1.8287 | 0.01738 | -0.0584 | 105.2186
15.5 | 1.8519 | 0.01884 | -0.0548 | 98.2962
16 | 1.8746 | 0.02048 | -0.0517 | 91.5332
16.5 | 1.8931 | 0.02257 | -0.0487 | 83.8768
17 | 1.9097 | 0.02499 | -0.046 | 76.4186
17.5 | 1.9171 | 0.02833 | -0.0432 | 67.6703
18 | 1.9296 | 0.03146 | -0.0412 | 61.335
19 | 1.9189 | 0.04175 | -0.0374 | 45.9617
19.5 | 1.9183 | 0.04694 | -0.0367 | 40.8671
20 | 1.9155 | 0.05257 | -0.0363 | 36.4371

## 139. Re 18M Mach 0.10 (1)
BIGFOIL.COM POLAR EXPORT
goe115
GOE 115 (MVA MK.2) |  |  |  | Cl Max: | 1.333 | at alpha= | 10 | deg
JavaFoil+Calcfoil stall+Eppler ext transition |  |  |  | L/D Max: | 166.835 | at alpha= | 2.5 | deg
Re: | 18000000 |  |  | Cd Min: | 0.00431 | at alpha= | 2.5 | deg
Mach: | 0.1 |  |  | Cl=0 at alpha= | -3.7768 | deg
|  |  |  | @ Cl=0.1, Cd= | 0.0047686
|  |  |  | @ Cl=0.4, Cd= | 0.005081
|  |  |  | @ Cl=0.6, Cd= | 0.0052171
alpha (deg) | Cl | Cd | Cm | Cl/Cd
-15 | -0.47 | 0.10552 | -0.027 | -4.452
-14.5 | -0.485 | 0.09875 | -0.027 | -4.907
-14 | -0.497 | 0.09246 | -0.028 | -5.378
-13.5 | -0.507 | 0.08747 | -0.028 | -5.801
-13 | -0.515 | 0.0829 | -0.029 | -6.207
-12.5 | -0.518 | 0.07722 | -0.029 | -6.711
-12 | -0.518 | 0.0727 | -0.03 | -7.126
-11.5 | -0.519 | 0.06484 | -0.037 | -7.998
-11 | -0.53 | 0.04548 | -0.048 | -11.653
-10.5 | -0.58 | 0.01198 | -0.062 | -48.406
-10 | -0.582 | 0.00735 | -0.066 | -79.192
-9.5 | -0.555 | 0.00691 | -0.067 | -80.277
-9 | -0.523 | 0.00624 | -0.068 | -83.779
-8.5 | -0.486 | 0.0058 | -0.069 | -83.699
-8 | -0.444 | 0.00544 | -0.07 | -81.681
-7.5 | -0.399 | 0.00582 | -0.071 | -68.565
-7 | -0.349 | 0.00565 | -0.073 | -61.812
-6.5 | -0.298 | 0.00524 | -0.074 | -56.768
-6 | -0.245 | 0.00507 | -0.075 | -48.251
-5.5 | -0.191 | 0.00518 | -0.076 | -36.87
-5 | -0.136 | 0.00516 | -0.077 | -26.434
-4.5 | -0.081 | 0.00501 | -0.078 | -16.195
-4 | -0.025 | 0.00492 | -0.079 | -5.151
-3.5 | 0.031 | 0.00434 | -0.08 | 7.126
-3 | 0.087 | 0.00478 | -0.081 | 18.292
-2.5 | 0.144 | 0.00473 | -0.082 | 30.512
-2 | 0.201 | 0.00463 | -0.083 | 43.492
-1.5 | 0.259 | 0.00461 | -0.084 | 56.03
-1 | 0.316 | 0.00471 | -0.085 | 67.132
-0.5 | 0.373 | 0.00518 | -0.086 | 72.055
0 | 0.433 | 0.00496 | -0.088 | 87.368
0.5 | 0.491 | 0.0054 | -0.089 | 90.918
1 | 0.549 | 0.00478 | -0.09 | 114.693
1.5 | 0.605 | 0.00526 | -0.091 | 115.092
2 | 0.662 | 0.00529 | -0.092 | 125.123
2.5 | 0.72 | 0.00431 | -0.093 | 166.835
3 | 0.776 | 0.00659 | -0.094 | 117.91
3.5 | 0.833 | 0.00674 | -0.095 | 123.639
4 | 0.888 | 0.00701 | -0.096 | 126.741
4.5 | 0.944 | 0.00725 | -0.097 | 130.139
5 | 0.998 | 0.00755 | -0.098 | 132.246
5.5 | 1.052 | 0.00776 | -0.099 | 135.611
6 | 1.105 | 0.00803 | -0.1 | 137.553
6.5 | 1.154 | 0.0085 | -0.101 | 135.847
7 | 1.198 | 0.00867 | -0.102 | 138.195
7.5 | 1.236 | 0.00747 | -0.103 | 165.562
8 | 1.269 | 0.00764 | -0.104 | 166.212
8.5 | 1.296 | 0.00814 | -0.105 | 159.154
9 | 1.316 | 0.00864 | -0.106 | 152.38
9.5 | 1.328 | 0.00906 | -0.107 | 146.588
10 | 1.333 | 0.00944 | -0.107 | 141.187
10.5 | 1.33 | 0.01007 | -0.108 | 132.008
11 | 1.319 | 0.01063 | -0.109 | 124.074
11.5 | 1.3 | 0.01123 | -0.11 | 115.75
12 | 1.275 | 0.01198 | -0.111 | 106.361
12.5 | 1.243 | 0.0128 | -0.112 | 97.049
13 | 1.182 | 0.01706 | -0.11 | 69.305
13.5 | 1.127 | 0.01933 | -0.11 | 58.339
14 | 1.073 | 0.0218 | -0.11 | 49.198
14.5 | 0.967 | 0.04063 | -0.101 | 23.796
15 | 0.826 | 0.10027 | -0.065 | 8.238

## 140. Re 18M Mach 0.10 (2)
BIGFOIL.COM POLAR EXPORT
goe115
GOE 115 (MVA MK.2) |  |  |  | Cl Max: | 1.8956 | at alpha= | 18 | deg
XFOIL ncrit=9 |  |  |  | L/D Max: | 151.443 | at alpha= | 8.5 | deg
Re: | 18000000 |  |  | Cd Min: | 0.08501 | at alpha= | -18.5 | deg
Mach: | 0.1 |  |  | Cl=0 at alpha= | -3.5149 | deg
|  |  |  | @ Cl=0.1, Cd= | 0.0050091
|  |  |  | @ Cl=0.4, Cd= | 0.0046701
|  |  |  | @ Cl=0.6, Cd= | 0.0051843
alpha (deg) | Cl | Cd | Cm | Cl/Cd
-18.5 | -1.152 | 0.08501 | -0.0435 | -13.5513
-18 | -1.2509 | 0.06352 | -0.0586 | -19.693
-17.5 | -1.3528 | 0.04335 | -0.0745 | -31.2065
-17 | -1.3944 | 0.02653 | -0.0937 | -52.5594
-16.5 | -1.3813 | 0.02262 | -0.093 | -61.0654
-16 | -1.3396 | 0.01981 | -0.0944 | -67.6224
-15.5 | -1.2897 | 0.01773 | -0.0958 | -72.7411
-15 | -1.2453 | 0.0162 | -0.0951 | -76.8704
-14.5 | -1.1684 | 0.01458 | -0.101 | -80.1372
-14 | -1.1265 | 0.01358 | -0.099 | -82.9529
-13.5 | -1.0805 | 0.01282 | -0.0975 | -84.2824
-13 | -1.0328 | 0.01192 | -0.0964 | -86.6443
-12.5 | -0.9827 | 0.01121 | -0.0955 | -87.6628
-12 | -0.9318 | 0.0105 | -0.0947 | -88.7429
-11.5 | -0.88 | 0.00985 | -0.0939 | -89.3401
-10.5 | -0.7754 | 0.00861 | -0.0926 | -90.0581
-10 | -0.7228 | 0.00806 | -0.092 | -89.6774
-9.5 | -0.6693 | 0.00764 | -0.0915 | -87.6047
-9 | -0.6149 | 0.00734 | -0.0911 | -83.7738
-8.5 | -0.56 | 0.00706 | -0.0907 | -79.3201
-8 | -0.5048 | 0.00676 | -0.0905 | -74.6746
-7.5 | -0.4497 | 0.00641 | -0.0902 | -70.156
-7 | -0.3939 | 0.00618 | -0.0901 | -63.7379
-6.5 | -0.3377 | 0.00595 | -0.09 | -56.7563
-6 | -0.2816 | 0.00571 | -0.0899 | -49.317
-5.5 | -0.2253 | 0.00553 | -0.0898 | -40.7414
-5 | -0.1689 | 0.0054 | -0.0898 | -31.2778
-4.5 | -0.1123 | 0.00527 | -0.0898 | -21.3093
-4 | -0.0553 | 0.00518 | -0.0899 | -10.6757
-3 | 0.0587 | 0.00506 | -0.0901 | 11.6008
-2.5 | 0.1155 | 0.00499 | -0.0902 | 23.1463
-2 | 0.1726 | 0.0049 | -0.0903 | 35.2245
-1.5 | 0.2292 | 0.00483 | -0.0904 | 47.4534
-1 | 0.2862 | 0.00474 | -0.0905 | 60.3797
-0.5 | 0.3431 | 0.00471 | -0.0906 | 72.845
0 | 0.4002 | 0.00467 | -0.0908 | 85.6959
0.5 | 0.4571 | 0.00465 | -0.0909 | 98.3011
1 | 0.5138 | 0.00464 | -0.091 | 110.7328
1.5 | 0.5658 | 0.00489 | -0.0903 | 115.7055
2 | 0.6146 | 0.00531 | -0.0891 | 115.7439
2.5 | 0.6668 | 0.0055 | -0.0884 | 121.2364
3 | 0.7131 | 0.00647 | -0.0867 | 110.2164
4 | 0.8205 | 0.00698 | -0.0859 | 117.5501
4.5 | 0.8746 | 0.0072 | -0.0856 | 121.4722
5 | 0.9286 | 0.00742 | -0.0853 | 125.1482
5.5 | 0.9821 | 0.00766 | -0.0849 | 128.2115
6 | 1.0352 | 0.00791 | -0.0844 | 130.8723
6.5 | 1.0882 | 0.00815 | -0.084 | 133.5215
7 | 1.1401 | 0.00844 | -0.0833 | 135.0829
7.5 | 1.191 | 0.00873 | -0.0825 | 136.4261
8 | 1.2405 | 0.00883 | -0.0815 | 140.487
8.5 | 1.3115 | 0.00866 | -0.0856 | 151.4434
9 | 1.3612 | 0.00907 | -0.0846 | 150.0772
9.5 | 1.4084 | 0.00965 | -0.0831 | 145.9482
10 | 1.4555 | 0.01021 | -0.0816 | 142.5563
10.5 | 1.5023 | 0.01075 | -0.0801 | 139.7488
11 | 1.5482 | 0.01132 | -0.0786 | 136.7668
11.5 | 1.5924 | 0.01197 | -0.0767 | 133.0326
12 | 1.6354 | 0.01264 | -0.0747 | 129.3829
12.5 | 1.6769 | 0.01335 | -0.0725 | 125.6105
13 | 1.7168 | 0.0141 | -0.0702 | 121.7589
13.5 | 1.7472 | 0.01492 | -0.066 | 117.1046
14 | 1.7785 | 0.01579 | -0.0623 | 112.6346
14.5 | 1.8055 | 0.01695 | -0.0584 | 106.5192
15 | 1.83 | 0.01836 | -0.0547 | 99.6732
15.5 | 1.8516 | 0.02011 | -0.0511 | 92.0736
16 | 1.8704 | 0.02225 | -0.0478 | 84.0629
16.5 | 1.8832 | 0.02504 | -0.0445 | 75.2077
17 | 1.8951 | 0.02814 | -0.0418 | 67.3454
17.5 | 1.8893 | 0.03299 | -0.0388 | 57.2689
18 | 1.8956 | 0.03707 | -0.037 | 51.1357
18.5 | 1.8951 | 0.04206 | -0.0356 | 45.0571
19 | 1.8924 | 0.04762 | -0.0348 | 39.7396
19.5 | 1.8853 | 0.05391 | -0.0345 | 34.9712
20 | 1.8786 | 0.06039 | -0.0346 | 31.1078

## 141. Re 18M Mach 0.25 (1)
BIGFOIL.COM POLAR EXPORT
goe115
GOE 115 (MVA MK.2) |  |  |  | Cl Max: | 1.312 | at alpha= | 9 | deg
JavaFoil+Calcfoil stall+Eppler ext transition |  |  |  | L/D Max: | 173.123 | at alpha= | 2.5 | deg
Re: | 18000000 |  |  | Cd Min: | 0.00427 | at alpha= | 2.5 | deg
Mach: | 0.25 |  |  | Cl=0 at alpha= | -3.7759 | deg
|  |  |  | @ Cl=0.1, Cd= | 0.0047862
|  |  |  | @ Cl=0.4, Cd= | 0.0051677
|  |  |  | @ Cl=0.6, Cd= | 0.09796
alpha (deg) | Cl | Cd | Cm | Cl/Cd
-14.5 | -0.264 | 0.10921 | -0.027 | -2.418
-14 | -0.31 | 0.10605 | -0.028 | -2.921
-13.5 | -0.35 | 0.09729 | -0.028 | -3.601
-13 | -0.386 | 0.08975 | -0.029 | -4.298
-12.5 | -0.415 | 0.08295 | -0.03 | -5.005
-12 | -0.438 | 0.0775 | -0.03 | -5.653
-11.5 | -0.454 | 0.07165 | -0.031 | -6.336
-11 | -0.462 | 0.06728 | -0.032 | -6.872
-10.5 | -0.463 | 0.06311 | -0.032 | -7.338
-10 | -0.456 | 0.05827 | -0.033 | -7.833
-9.5 | -0.543 | 0.00745 | -0.069 | -72.81
-9 | -0.519 | 0.00678 | -0.07 | -76.602
-8.5 | -0.488 | 0.00519 | -0.071 | -93.972
-8 | -0.449 | 0.00575 | -0.072 | -78.189
-7.5 | -0.406 | 0.00589 | -0.073 | -68.869
-7 | -0.356 | 0.00545 | -0.075 | -65.401
-6.5 | -0.304 | 0.00527 | -0.076 | -57.68
-6 | -0.25 | 0.00508 | -0.077 | -49.247
-5.5 | -0.195 | 0.00524 | -0.078 | -37.335
-5 | -0.14 | 0.00512 | -0.079 | -27.312
-4.5 | -0.083 | 0.00505 | -0.08 | -16.46
-4 | -0.026 | 0.00491 | -0.081 | -5.294
-3.5 | 0.032 | 0.0043 | -0.082 | 7.37
-3 | 0.09 | 0.0048 | -0.083 | 18.701
-2.5 | 0.148 | 0.00472 | -0.084 | 31.418
-2 | 0.207 | 0.00469 | -0.086 | 44.065
-1.5 | 0.266 | 0.00461 | -0.087 | 57.553
-1 | 0.325 | 0.00461 | -0.088 | 70.431
-0.5 | 0.383 | 0.00525 | -0.089 | 73.056
0 | 0.445 | 0.00495 | -0.09 | 89.963
0.5 | 0.505 | 0.00541 | -0.091 | 93.344
1 | 0.564 | 0.0048 | -0.092 | 117.553
1.5 | 0.622 | 0.00559 | -0.093 | 111.131
2 | 0.68 | 0.00539 | -0.094 | 126.158
2.5 | 0.739 | 0.00427 | -0.095 | 173.123
3 | 0.798 | 0.00667 | -0.096 | 119.578
3.5 | 0.855 | 0.00688 | -0.097 | 124.417
4 | 0.912 | 0.00717 | -0.098 | 127.22
4.5 | 0.969 | 0.00743 | -0.099 | 130.397
5 | 1.024 | 0.00773 | -0.101 | 132.587
5.5 | 1.079 | 0.00801 | -0.102 | 134.784
6 | 1.133 | 0.00829 | -0.103 | 136.539
6.5 | 1.182 | 0.00878 | -0.104 | 134.718
7 | 1.224 | 0.00905 | -0.105 | 135.272
7.5 | 1.259 | 0.00766 | -0.106 | 164.382
8 | 1.286 | 0.00792 | -0.107 | 162.401
8.5 | 1.305 | 0.00849 | -0.108 | 153.655
9 | 1.312 | 0.00897 | -0.109 | 146.301
9.5 | 1.308 | 0.00953 | -0.109 | 137.321
10 | 1.292 | 0.01004 | -0.11 | 128.622
10.5 | 1.262 | 0.01071 | -0.111 | 117.837
11 | 1.218 | 0.0115 | -0.112 | 105.925
11.5 | 1.161 | 0.01246 | -0.113 | 93.163
12 | 1.057 | 0.01837 | -0.11 | 57.554
12.5 | 0.96 | 0.02251 | -0.108 | 42.658
13 | 0.744 | 0.0844 | -0.062 | 8.82
13.5 | 0.661 | 0.09446 | -0.056 | 7.002
14 | 0.578 | 0.09796 | -0.06 | 5.901

## 142. Re 18M Mach 0.25 (2)
BIGFOIL.COM POLAR EXPORT
goe115
GOE 115 (MVA MK.2) |  |  |  | Cl Max: | 1.7388 | at alpha= | 14 | deg
XFOIL ncrit=9 |  |  |  | L/D Max: | 148.576 | at alpha= | 8.5 | deg
Re: | 18000000 |  |  | Cd Min: | 0.18751 | at alpha= | -17 | deg
Mach: | 0.25 |  |  | Cl=0 at alpha= | -3.5034 | deg
|  |  |  | @ Cl=0.1, Cd= | 0.0050399
|  |  |  | @ Cl=0.4, Cd= | 0.0046907
|  |  |  | @ Cl=0.6, Cd= | 0.0050867
alpha (deg) | Cl | Cd | Cm | Cl/Cd
-17 | -0.5918 | 0.18751 | 0.0102 | -3.1561
-16.5 | -0.5912 | 0.17557 | 0.005 | -3.3673
-16 | -0.5779 | 0.16775 | 0.0007 | -3.445
-15.5 | -0.5782 | 0.15415 | -0.0072 | -3.7509
-15 | -0.5533 | 0.14509 | -0.0156 | -3.8135
-14.5 | -0.5668 | 0.12844 | -0.0262 | -4.413
-14 | -0.5699 | 0.11576 | -0.0348 | -4.9231
-13 | -0.7964 | 0.04742 | -0.0946 | -16.7946
-12.5 | -0.7898 | 0.03684 | -0.1097 | -21.4387
-12 | -0.9009 | 0.02243 | -0.1118 | -40.165
-11.5 | -0.8838 | 0.0176 | -0.1088 | -50.2159
-11 | -0.8493 | 0.01416 | -0.1061 | -59.9788
-10.5 | -0.8119 | 0.01093 | -0.1032 | -74.2818
-10 | -0.7582 | 0.00982 | -0.1013 | -77.2098
-9.5 | -0.7036 | 0.00885 | -0.0996 | -79.5028
-9 | -0.6475 | 0.00808 | -0.0981 | -80.1361
-8.5 | -0.5898 | 0.00754 | -0.097 | -78.2228
-8 | -0.5309 | 0.00714 | -0.0961 | -74.3557
-7.5 | -0.4717 | 0.00682 | -0.0954 | -69.1642
-7 | -0.4133 | 0.00639 | -0.0946 | -64.6792
-6.5 | -0.3542 | 0.00613 | -0.0941 | -57.7814
-6 | -0.2951 | 0.00586 | -0.0937 | -50.3584
-5.5 | -0.236 | 0.00564 | -0.0934 | -41.844
-5 | -0.1771 | 0.00546 | -0.0931 | -32.4359
-4.5 | -0.118 | 0.00533 | -0.0929 | -22.1388
-4 | -0.0587 | 0.00521 | -0.0928 | -11.2668
-2.5 | 0.1186 | 0.00502 | -0.0929 | 23.6255
-2 | 0.1776 | 0.00492 | -0.0929 | 36.0976
-1.5 | 0.2362 | 0.00484 | -0.0929 | 48.8017
-1 | 0.295 | 0.00474 | -0.093 | 62.2363
-0.5 | 0.3536 | 0.00473 | -0.0931 | 74.7569
0 | 0.4127 | 0.00468 | -0.0933 | 88.1838
0.5 | 0.4714 | 0.00466 | -0.0934 | 101.1588
1 | 0.53 | 0.00465 | -0.0935 | 113.9785
2 | 0.6342 | 0.0053 | -0.0915 | 119.6604
2.5 | 0.6878 | 0.00551 | -0.0907 | 124.8276
3 | 0.7347 | 0.00654 | -0.0887 | 112.3394
3.5 | 0.7901 | 0.00682 | -0.0882 | 115.8504
4 | 0.8456 | 0.00708 | -0.0876 | 119.435
4.5 | 0.9016 | 0.00731 | -0.0871 | 123.3379
5 | 0.9578 | 0.00754 | -0.0866 | 127.0292
5.5 | 1.0131 | 0.00782 | -0.0859 | 129.5524
6 | 1.0685 | 0.00807 | -0.0852 | 132.404
6.5 | 1.1234 | 0.00836 | -0.0844 | 134.378
7 | 1.177 | 0.00873 | -0.0832 | 134.8225
7.5 | 1.2305 | 0.00903 | -0.082 | 136.268
8 | 1.282 | 0.00919 | -0.0804 | 139.4995
8.5 | 1.3565 | 0.00913 | -0.084 | 148.5761
9 | 1.4066 | 0.00975 | -0.0819 | 144.2667
10 | 1.503 | 0.01119 | -0.077 | 134.3164
10.5 | 1.5495 | 0.01197 | -0.0742 | 129.4486
11 | 1.5949 | 0.01277 | -0.0712 | 124.8943
11.5 | 1.6353 | 0.01382 | -0.0674 | 118.3285
12 | 1.6641 | 0.01495 | -0.0615 | 111.311
12.5 | 1.6917 | 0.01632 | -0.056 | 103.6581
13 | 1.7155 | 0.01807 | -0.0508 | 94.9364
13.5 | 1.7251 | 0.02099 | -0.0449 | 82.1868
14 | 1.7388 | 0.02406 | -0.0404 | 72.2693
14.5 | 1.7307 | 0.02913 | -0.0355 | 59.413
15 | 1.711 | 0.03567 | -0.0315 | 47.9675
15.5 | 1.685 | 0.04336 | -0.0289 | 38.8607
16 | 1.6572 | 0.05201 | -0.028 | 31.8631
16.5 | 1.6154 | 0.06301 | -0.0288 | 25.6372
17 | 1.5812 | 0.07401 | -0.0311 | 21.3647
17.5 | 1.5451 | 0.08604 | -0.0346 | 17.9579
18 | 1.5115 | 0.09836 | -0.039 | 15.367
18.5 | 1.4751 | 0.11171 | -0.0445 | 13.2047
19 | 1.443 | 0.12445 | -0.0499 | 11.595

## 143. Re 18M Mach 0.50 (1)
BIGFOIL.COM POLAR EXPORT
goe115
GOE 115 (MVA MK.2) |  |  |  | Cl Max: | 1.299 | at alpha= | 7 | deg
JavaFoil+Calcfoil stall+Eppler ext transition |  |  |  | L/D Max: | 180.74 | at alpha= | 2.5 | deg
Re: | 18000000 |  |  | Cd Min: | 0.00434 | at alpha= | -2.5 | deg
Mach: | 0.5 |  |  | Cl=0 at alpha= | -3.7734 | deg
|  |  |  | @ Cl=0.1, Cd= | 0.00496
|  |  |  | @ Cl=0.4, Cd= | 0.0048818
|  |  |  | @ Cl=0.6, Cd= | 0.0055655
alpha (deg) | Cl | Cd | Cm | Cl/Cd
-20 | -0.827 | 0.15692 | -0.033 | -5.272
-19.5 | -0.801 | 0.15384 | -0.033 | -5.207
-19 | -0.777 | 0.14685 | -0.033 | -5.29
-18.5 | -0.763 | 0.12707 | -0.038 | -6.006
-18 | -0.74 | 0.1197 | -0.039 | -6.179
-17.5 | -0.714 | 0.11382 | -0.039 | -6.274
-17 | -0.697 | 0.09792 | -0.043 | -7.116
-16.5 | -0.67 | 0.09416 | -0.043 | -7.119
-16 | -0.641 | 0.09506 | -0.042 | -6.739
-15.5 | -0.605 | 0.10521 | -0.037 | -5.749
-15 | -0.588 | 0.09224 | -0.043 | -6.377
-14.5 | -0.565 | 0.08373 | -0.045 | -6.753
-14 | -0.55 | 0.06885 | -0.05 | -7.981
-13.5 | -0.529 | 0.05853 | -0.052 | -9.037
-13 | -0.506 | 0.05146 | -0.054 | -9.831
-12.5 | -0.483 | 0.04477 | -0.057 | -10.794
-12 | -0.46 | 0.03899 | -0.059 | -11.8
-11.5 | -0.437 | 0.03295 | -0.061 | -13.273
-11 | -0.419 | 0.02435 | -0.065 | -17.21
-10.5 | -0.401 | 0.01711 | -0.069 | -23.434
-10 | -0.385 | 0.01042 | -0.073 | -36.994
-9.5 | -0.36 | 0.00857 | -0.076 | -42.006
-9 | -0.333 | 0.00742 | -0.078 | -44.864
-8.5 | -0.303 | 0.00568 | -0.08 | -53.277
-8 | -0.22 | 0.05601 | -0.038 | -3.927
-7.5 | -0.32 | 0.04408 | -0.039 | -7.256
-7 | -0.298 | 0.04163 | -0.04 | -7.165
-6.5 | -0.322 | 0.0062 | -0.084 | -51.893
-6 | -0.27 | 0.00555 | -0.086 | -48.558
-5.5 | -0.213 | 0.00564 | -0.087 | -37.733
-5 | -0.154 | 0.00477 | -0.088 | -32.163
-4.5 | -0.092 | 0.0053 | -0.089 | -17.339
-4 | -0.029 | 0.00517 | -0.091 | -5.575
-3.5 | 0.035 | 0.00506 | -0.092 | 6.963
-3 | 0.1 | 0.00496 | -0.093 | 20.183
-2.5 | 0.165 | 0.00434 | -0.094 | 38.073
-2 | 0.231 | 0.00481 | -0.096 | 48.01
-1.5 | 0.297 | 0.00475 | -0.097 | 62.452
-1 | 0.363 | 0.00468 | -0.098 | 77.613
-0.5 | 0.429 | 0.00504 | -0.099 | 85.171
0 | 0.498 | 0.00518 | -0.101 | 96.138
0.5 | 0.564 | 0.00532 | -0.102 | 105.946
1 | 0.63 | 0.00577 | -0.103 | 109.185
1.5 | 0.694 | 0.00588 | -0.104 | 118.132
2 | 0.76 | 0.00572 | -0.105 | 132.821
2.5 | 0.826 | 0.00457 | -0.107 | 180.74
3 | 0.891 | 0.00734 | -0.108 | 121.363
3.5 | 0.954 | 0.00765 | -0.109 | 124.8
4 | 1.017 | 0.00799 | -0.11 | 127.259
4.5 | 1.078 | 0.00843 | -0.111 | 127.755
5 | 1.137 | 0.00882 | -0.112 | 128.901
5.5 | 1.193 | 0.00927 | -0.114 | 128.744
6 | 1.246 | 0.00981 | -0.115 | 127.103
6.5 | 1.288 | 0.0105 | -0.116 | 122.648
7 | 1.299 | 0.01123 | -0.117 | 115.697
7.5 | 1.258 | 0.01218 | -0.118 | 103.284
8 | 0.727 | 0.05198 | -0.057 | 13.994
8.5 | 0.647 | 0.05799 | -0.056 | 11.154
9 | 0.673 | 0.06233 | -0.057 | 10.802
9.5 | 0.699 | 0.06779 | -0.058 | 10.316
10 | 0.891 | 0.01574 | -0.122 | 56.636
10.5 | 0.914 | 0.01736 | -0.122 | 52.689
11 | 0.939 | 0.01936 | -0.122 | 48.54
11.5 | 0.965 | 0.02123 | -0.122 | 45.457
12 | 0.966 | 0.0292 | -0.118 | 33.091

## 144. Re 18M Mach 0.50 (2)
BIGFOIL.COM POLAR EXPORT
goe115
GOE 115 (MVA MK.2) |  |  |  | Cl Max: | 1.3047 | at alpha= | 7 | deg
XFOIL ncrit=9 |  |  |  | L/D Max: | 140.755 | at alpha= | 2.5 | deg
Re: | 18000000 |  |  | Cd Min: | 0.26747 | at alpha= | -20 | deg
Mach: | 0.5 |  |  | Cl=0 at alpha= | -3.456 | deg
|  |  |  | @ Cl=0.1, Cd= | 0.0052212
|  |  |  | @ Cl=0.4, Cd= | 0.0047615
|  |  |  | @ Cl=0.6, Cd= | 0.0047008
alpha (deg) | Cl | Cd | Cm | Cl/Cd
-20 | -0.7103 | 0.26747 | 0.043 | -2.6556
-19.5 | -0.6881 | 0.25937 | 0.0381 | -2.653
-19 | -0.6671 | 0.25049 | 0.0331 | -2.6632
-18.5 | -0.6456 | 0.24208 | 0.0284 | -2.6669
-18 | -0.6253 | 0.23228 | 0.0235 | -2.692
-17.5 | -0.6055 | 0.223 | 0.0189 | -2.7152
-16.5 | -0.3997 | 0.17252 | -0.0029 | -2.3168
-16 | -0.3807 | 0.16617 | -0.0081 | -2.291
-15.5 | -0.364 | 0.15916 | -0.0136 | -2.287
-15 | -0.3496 | 0.15185 | -0.0193 | -2.3023
-14.5 | -0.3401 | 0.14409 | -0.0257 | -2.3603
-14 | -0.3286 | 0.13838 | -0.0321 | -2.3746
-13.5 | -0.3097 | 0.13256 | -0.0366 | -2.3363
-13 | -0.2976 | 0.12473 | -0.0415 | -2.386
-12.5 | -0.2983 | 0.11396 | -0.0477 | -2.6176
-12 | -0.3306 | 0.11328 | -0.0667 | -2.9184
-11.5 | -0.3225 | 0.10508 | -0.0708 | -3.0691
-11 | -0.3226 | 0.09575 | -0.0756 | -3.3692
-10.5 | -0.3134 | 0.08851 | -0.0792 | -3.5408
-10 | -0.3207 | 0.0788 | -0.0846 | -4.0698
-9.5 | -0.3198 | 0.07101 | -0.0888 | -4.5036
-9 | -0.3307 | 0.06209 | -0.0937 | -5.3261
-8.5 | -0.3447 | 0.05331 | -0.0979 | -6.466
-8 | -0.3638 | 0.04532 | -0.1003 | -8.0274
-7.5 | -0.3793 | 0.03692 | -0.1067 | -10.2736
-7 | -0.3803 | 0.02486 | -0.1192 | -15.2977
-6.5 | -0.3746 | 0.01583 | -0.1191 | -23.6639
-6 | -0.3466 | 0.00893 | -0.115 | -38.813
-5.5 | -0.2903 | 0.00639 | -0.1112 | -45.4304
-5 | -0.2185 | 0.00589 | -0.1091 | -37.0968
-4.5 | -0.1469 | 0.00561 | -0.1076 | -26.1854
-4 | -0.0763 | 0.00544 | -0.1064 | -14.0257
-3.5 | -0.0061 | 0.00532 | -0.1057 | -1.1466
-3 | 0.0633 | 0.00528 | -0.1052 | 11.9886
-2.5 | 0.132 | 0.00517 | -0.1048 | 25.5319
-2 | 0.1997 | 0.00507 | -0.1046 | 39.3886
-1.5 | 0.2671 | 0.00492 | -0.1044 | 54.2886
-0.5 | 0.4013 | 0.00476 | -0.1043 | 84.3067
0 | 0.4684 | 0.00473 | -0.1044 | 99.0275
0.5 | 0.5353 | 0.00472 | -0.1045 | 113.411
1 | 0.6026 | 0.0047 | -0.1046 | 128.2128
1.5 | 0.6673 | 0.00484 | -0.1041 | 137.8719
2 | 0.721 | 0.00539 | -0.1018 | 133.7662
2.5 | 0.7826 | 0.00556 | -0.1007 | 140.7554
3 | 0.8292 | 0.00691 | -0.0968 | 120
3.5 | 0.8918 | 0.00725 | -0.0954 | 123.0069
4 | 0.9558 | 0.00754 | -0.0941 | 126.7639
4.5 | 1.0204 | 0.00783 | -0.0926 | 130.3193
5 | 1.0844 | 0.00818 | -0.0907 | 132.5672
5.5 | 1.1486 | 0.00855 | -0.0884 | 134.3392
6 | 1.2114 | 0.009 | -0.0854 | 134.6
6.5 | 1.2688 | 0.00974 | -0.081 | 130.2669
7 | 1.3047 | 0.01124 | -0.0726 | 116.0765
7.5 | 1.2881 | 0.01361 | -0.0564 | 94.6436
8 | 1.2625 | 0.01783 | -0.0419 | 70.8076
8.5 | 1.2726 | 0.02433 | -0.0337 | 52.3058
9 | 1.2566 | 0.0307 | -0.0251 | 40.9316
9.5 | 1.2297 | 0.03724 | -0.0188 | 33.0209

## 145. Re 20M Mach 0.00 (1)
BIGFOIL.COM POLAR EXPORT
goe115
GOE 115 (MVA MK.2) |  |  |  | Cl Max: | 1.337 | at alpha= | 10 | deg
JavaFoil+Calcfoil stall+Eppler ext transition |  |  |  | L/D Max: | 170.533 | at alpha= | 8 | deg
Re: | 20000000 |  |  | Cd Min: | 0.00418 | at alpha= | -1.5 | deg
Mach: | 0 |  |  | Cl=0 at alpha= | -3.7768 | deg
|  |  |  | @ Cl=0.1, Cd= | 0.0046495
|  |  |  | @ Cl=0.4, Cd= | 0.0047963
|  |  |  | @ Cl=0.6, Cd= | 0.0051
alpha (deg) | Cl | Cd | Cm | Cl/Cd
-15.5 | -0.483 | 0.10964 | -0.026 | -4.407
-15 | -0.497 | 0.10347 | -0.027 | -4.799
-14.5 | -0.508 | 0.09706 | -0.027 | -5.236
-14 | -0.518 | 0.0914 | -0.028 | -5.665
-13.5 | -0.525 | 0.08686 | -0.028 | -6.043
-13 | -0.529 | 0.08171 | -0.029 | -6.475
-12.5 | -0.53 | 0.07698 | -0.029 | -6.883
-12 | -0.531 | 0.06959 | -0.035 | -7.626
-11.5 | -0.548 | 0.04616 | -0.048 | -11.88
-11 | -0.553 | 0.03283 | -0.053 | -16.846
-10.5 | -0.605 | 0.00784 | -0.064 | -77.142
-10 | -0.584 | 0.00723 | -0.066 | -80.865
-9.5 | -0.556 | 0.00671 | -0.067 | -82.843
-9 | -0.523 | 0.00618 | -0.068 | -84.544
-8.5 | -0.485 | 0.00565 | -0.069 | -85.825
-8 | -0.443 | 0.00586 | -0.07 | -75.59
-7.5 | -0.398 | 0.00498 | -0.071 | -79.873
-7 | -0.348 | 0.0055 | -0.072 | -63.283
-6.5 | -0.296 | 0.00506 | -0.073 | -58.597
-6 | -0.244 | 0.00519 | -0.074 | -46.98
-5.5 | -0.19 | 0.00514 | -0.075 | -36.984
-5 | -0.136 | 0.00498 | -0.076 | -27.273
-4.5 | -0.081 | 0.00492 | -0.078 | -16.414
-4 | -0.025 | 0.00488 | -0.079 | -5.165
-3.5 | 0.031 | 0.00435 | -0.08 | 7.071
-3 | 0.087 | 0.00467 | -0.081 | 18.66
-2.5 | 0.144 | 0.00458 | -0.082 | 31.371
-2 | 0.2 | 0.00465 | -0.083 | 43.067
-1.5 | 0.257 | 0.00418 | -0.084 | 61.524
-1 | 0.315 | 0.00508 | -0.085 | 61.935
-0.5 | 0.371 | 0.00469 | -0.086 | 79.168
0 | 0.431 | 0.00491 | -0.087 | 87.804
0.5 | 0.489 | 0.00472 | -0.088 | 103.456
1 | 0.546 | 0.00537 | -0.089 | 101.631
1.5 | 0.602 | 0.00509 | -0.09 | 118.192
2 | 0.659 | 0.00527 | -0.091 | 125.058
2.5 | 0.716 | 0.00425 | -0.092 | 168.549
3 | 0.773 | 0.00646 | -0.093 | 119.517
3.5 | 0.829 | 0.00664 | -0.094 | 124.789
4 | 0.884 | 0.00705 | -0.095 | 125.332
4.5 | 0.939 | 0.00732 | -0.096 | 128.23
5 | 0.993 | 0.00752 | -0.097 | 132.169
5.5 | 1.047 | 0.00759 | -0.098 | 137.97
6 | 1.1 | 0.00788 | -0.099 | 139.469
6.5 | 1.149 | 0.00816 | -0.1 | 140.786
7 | 1.193 | 0.00867 | -0.101 | 137.605
7.5 | 1.232 | 0.00738 | -0.102 | 166.849
8 | 1.265 | 0.00742 | -0.103 | 170.533
8.5 | 1.293 | 0.0079 | -0.104 | 163.634
9 | 1.315 | 0.00839 | -0.105 | 156.798
9.5 | 1.33 | 0.0088 | -0.106 | 151.095
10 | 1.337 | 0.0093 | -0.107 | 143.706
10.5 | 1.337 | 0.00975 | -0.108 | 137.142
11 | 1.33 | 0.01024 | -0.109 | 129.877
11.5 | 1.316 | 0.01098 | -0.11 | 119.797
12 | 1.295 | 0.01147 | -0.11 | 112.912
12.5 | 1.269 | 0.01234 | -0.111 | 102.82
13 | 1.237 | 0.0131 | -0.112 | 94.438
13.5 | 1.174 | 0.01767 | -0.11 | 66.457
14 | 1.127 | 0.01927 | -0.11 | 58.52
14.5 | 1.06 | 0.02514 | -0.108 | 42.177
15 | 1.007 | 0.02925 | -0.107 | 34.425

## 146. Re 20M Mach 0.00 (2)
BIGFOIL.COM POLAR EXPORT
goe115
GOE 115 (MVA MK.2) |  |  |  | Cl Max: | 1.9394 | at alpha= | 18 | deg
XFOIL ncrit=9 |  |  |  | L/D Max: | 154.374 | at alpha= | 8.5 | deg
Re: | 20000000 |  |  | Cd Min: | 0.1054 | at alpha= | -20 | deg
Mach: | 0 |  |  | Cl=0 at alpha= | -3.515 | deg
|  |  |  | @ Cl=0.1, Cd= | 0.0049036
|  |  |  | @ Cl=0.4, Cd= | 0.0046
|  |  |  | @ Cl=0.6, Cd= | 0.0052598
alpha (deg) | Cl | Cd | Cm | Cl/Cd
-20 | -1.1444 | 0.1054 | -0.0292 | -10.8577
-19.5 | -1.2645 | 0.07834 | -0.047 | -16.1412
-19 | -1.3678 | 0.05736 | -0.0617 | -23.8459
-18.5 | -1.4432 | 0.04028 | -0.0749 | -35.8292
-18 | -1.4887 | 0.02424 | -0.0913 | -61.415
-17.5 | -1.4654 | 0.02157 | -0.0903 | -67.9369
-17 | -1.4322 | 0.01964 | -0.0892 | -72.9226
-16.5 | -1.3824 | 0.0179 | -0.0909 | -77.2291
-16 | -1.3302 | 0.01645 | -0.0924 | -80.8632
-15.5 | -1.285 | 0.01524 | -0.0919 | -84.3176
-15 | -1.211 | 0.01395 | -0.0975 | -86.81
-14.5 | -1.1663 | 0.01317 | -0.0963 | -88.5573
-14 | -1.1222 | 0.01242 | -0.0949 | -90.3543
-13.5 | -1.0744 | 0.01176 | -0.094 | -91.3605
-13 | -1.0256 | 0.01104 | -0.0933 | -92.8986
-12.5 | -0.9755 | 0.01045 | -0.0927 | -93.3493
-12 | -0.9246 | 0.00986 | -0.0922 | -93.7728
-11.5 | -0.873 | 0.00931 | -0.0917 | -93.7701
-10.5 | -0.7696 | 0.00821 | -0.0908 | -93.7393
-10 | -0.7172 | 0.00776 | -0.0903 | -92.4227
-9.5 | -0.664 | 0.00742 | -0.09 | -89.4879
-8 | -0.5008 | 0.00658 | -0.0894 | -76.1094
-7.5 | -0.4461 | 0.00627 | -0.0893 | -71.1483
-7 | -0.3907 | 0.00604 | -0.0892 | -64.6854
-6.5 | -0.3352 | 0.00584 | -0.0892 | -57.3973
-6 | -0.2796 | 0.00562 | -0.0891 | -49.7509
-5.5 | -0.2237 | 0.00544 | -0.0892 | -41.1213
-5 | -0.1676 | 0.00531 | -0.0892 | -31.5631
-4.5 | -0.1115 | 0.00518 | -0.0892 | -21.5251
-4 | -0.055 | 0.0051 | -0.0893 | -10.7843
-3.5 | 0.0017 | 0.00502 | -0.0894 | 0.33865
-3 | 0.0582 | 0.00497 | -0.0896 | 11.7103
-2.5 | 0.1149 | 0.00488 | -0.0897 | 23.5451
-2 | 0.1715 | 0.00482 | -0.0898 | 35.5809
-1.5 | 0.2281 | 0.00475 | -0.0899 | 48.0211
-1 | 0.2845 | 0.00468 | -0.09 | 60.7906
-0.5 | 0.3413 | 0.00464 | -0.0902 | 73.556
0 | 0.3981 | 0.0046 | -0.0903 | 86.5435
0.5 | 0.4544 | 0.0046 | -0.0904 | 98.7826
1 | 0.5106 | 0.00462 | -0.0905 | 110.5195
1.5 | 0.5602 | 0.00508 | -0.0894 | 110.2756
2 | 0.6111 | 0.00531 | -0.0886 | 115.0847
2.5 | 0.6625 | 0.00554 | -0.0879 | 119.5848
3 | 0.7097 | 0.0064 | -0.0864 | 110.8906
3.5 | 0.7633 | 0.00663 | -0.0861 | 115.1282
4 | 0.8168 | 0.00687 | -0.0858 | 118.8937
4.5 | 0.8706 | 0.00707 | -0.0855 | 123.14
5 | 0.9244 | 0.00728 | -0.0852 | 126.978
5.5 | 0.9776 | 0.00752 | -0.0849 | 130
6 | 1.0305 | 0.00775 | -0.0845 | 132.9677
6.5 | 1.0832 | 0.00799 | -0.0841 | 135.5695
7 | 1.1348 | 0.00827 | -0.0836 | 137.2189
8 | 1.2354 | 0.00869 | -0.0821 | 142.1634
8.5 | 1.2952 | 0.00839 | -0.0838 | 154.3743
9 | 1.3555 | 0.00882 | -0.0854 | 153.6848
9.5 | 1.4033 | 0.00931 | -0.0843 | 150.7304
10 | 1.4501 | 0.00987 | -0.083 | 146.92
10.5 | 1.4971 | 0.01036 | -0.0817 | 144.5077
11 | 1.5432 | 0.01089 | -0.0804 | 141.708
11.5 | 1.588 | 0.01146 | -0.0789 | 138.5689
12 | 1.6317 | 0.01207 | -0.0773 | 135.1864
12.5 | 1.6741 | 0.01271 | -0.0755 | 131.7152
13 | 1.715 | 0.01338 | -0.0735 | 128.1764
13.5 | 1.7537 | 0.01412 | -0.0712 | 124.1997
14 | 1.784 | 0.01487 | -0.0673 | 119.9731
14.5 | 1.8129 | 0.01577 | -0.0636 | 114.9588
15 | 1.8393 | 0.01688 | -0.0599 | 108.9633
15.5 | 1.8632 | 0.01823 | -0.0563 | 102.2052
16 | 1.8854 | 0.01983 | -0.0529 | 95.0782
16.5 | 1.9037 | 0.02186 | -0.0497 | 87.086
17 | 1.9202 | 0.02422 | -0.0469 | 79.2816
17.5 | 1.9269 | 0.02756 | -0.0439 | 69.9165
18 | 1.9394 | 0.03064 | -0.0418 | 63.2963
18.5 | 1.9334 | 0.03558 | -0.0393 | 54.3395
19 | 1.9364 | 0.03999 | -0.0379 | 48.4221
19.5 | 1.9366 | 0.045 | -0.037 | 43.0356
20 | 1.9346 | 0.05045 | -0.0365 | 38.3469

## 147. Re 20M Mach 0.10 (1)
BIGFOIL.COM POLAR EXPORT
goe115
GOE 115 (MVA MK.2) |  |  |  | Cl Max: | 1.333 | at alpha= | 10 | deg
JavaFoil+Calcfoil stall+Eppler ext transition |  |  |  | L/D Max: | 169.221 | at alpha= | 8 | deg
Re: | 20000000 |  |  | Cd Min: | 0.00428 | at alpha= | -3.5 | deg
Mach: | 0.1 |  |  | Cl=0 at alpha= | -3.7768 | deg
|  |  |  | @ Cl=0.1, Cd= | 0.0046686
|  |  |  | @ Cl=0.4, Cd= | 0.004755
|  |  |  | @ Cl=0.6, Cd= | 0.0051741
alpha (deg) | Cl | Cd | Cm | Cl/Cd
-15.5 | -0.453 | 0.11103 | -0.026 | -4.083
-15 | -0.47 | 0.10526 | -0.027 | -4.463
-14.5 | -0.485 | 0.09873 | -0.027 | -4.908
-14 | -0.497 | 0.0926 | -0.028 | -5.37
-13.5 | -0.507 | 0.08773 | -0.028 | -5.784
-13 | -0.515 | 0.0823 | -0.029 | -6.253
-12.5 | -0.518 | 0.07739 | -0.029 | -6.697
-12 | -0.518 | 0.07283 | -0.03 | -7.113
-11.5 | -0.519 | 0.06407 | -0.037 | -8.105
-11 | -0.538 | 0.03908 | -0.051 | -13.774
-10.5 | -0.588 | 0.00994 | -0.063 | -59.146
-10 | -0.582 | 0.00736 | -0.066 | -79.13
-9.5 | -0.555 | 0.00674 | -0.067 | -82.326
-9 | -0.523 | 0.00536 | -0.068 | -97.612
-8.5 | -0.486 | 0.00499 | -0.069 | -97.384
-8 | -0.444 | 0.00592 | -0.07 | -75.019
-7.5 | -0.399 | 0.00566 | -0.071 | -70.472
-7 | -0.349 | 0.00553 | -0.073 | -63.186
-6.5 | -0.298 | 0.00512 | -0.074 | -58.172
-6 | -0.245 | 0.00522 | -0.075 | -46.922
-5.5 | -0.191 | 0.00507 | -0.076 | -37.651
-5 | -0.136 | 0.00503 | -0.077 | -27.094
-4.5 | -0.081 | 0.00498 | -0.078 | -16.304
-4 | -0.025 | 0.00481 | -0.079 | -5.262
-3.5 | 0.031 | 0.00428 | -0.08 | 7.223
-3 | 0.087 | 0.00468 | -0.081 | 18.687
-2.5 | 0.144 | 0.00463 | -0.082 | 31.159
-2 | 0.201 | 0.00456 | -0.083 | 44.115
-1.5 | 0.259 | 0.00459 | -0.084 | 56.291
-1 | 0.316 | 0.00504 | -0.085 | 62.717
-0.5 | 0.373 | 0.00462 | -0.086 | 80.793
0 | 0.433 | 0.00492 | -0.088 | 88.067
0.5 | 0.491 | 0.00473 | -0.089 | 103.827
1 | 0.549 | 0.00542 | -0.09 | 101.274
1.5 | 0.605 | 0.00515 | -0.091 | 117.417
2 | 0.662 | 0.00522 | -0.092 | 126.967
2.5 | 0.72 | 0.00428 | -0.093 | 168.249
3 | 0.776 | 0.00645 | -0.094 | 120.379
3.5 | 0.833 | 0.00667 | -0.095 | 124.911
4 | 0.888 | 0.00713 | -0.096 | 124.634
4.5 | 0.944 | 0.00732 | -0.097 | 128.919
5 | 0.998 | 0.00739 | -0.098 | 135.069
5.5 | 1.052 | 0.00767 | -0.099 | 137.139
6 | 1.105 | 0.00794 | -0.1 | 139.133
6.5 | 1.154 | 0.00825 | -0.101 | 139.964
7 | 1.198 | 0.00876 | -0.102 | 136.757
7.5 | 1.236 | 0.00746 | -0.103 | 165.749
8 | 1.269 | 0.0075 | -0.104 | 169.221
8.5 | 1.296 | 0.00791 | -0.105 | 163.851
9 | 1.316 | 0.00848 | -0.106 | 155.157
9.5 | 1.328 | 0.00885 | -0.107 | 150.168
10 | 1.333 | 0.00939 | -0.108 | 141.961
10.5 | 1.33 | 0.00989 | -0.108 | 134.495
11 | 1.319 | 0.01039 | -0.109 | 126.929
11.5 | 1.3 | 0.01115 | -0.11 | 116.623
12 | 1.275 | 0.01168 | -0.111 | 109.105
12.5 | 1.243 | 0.01255 | -0.112 | 98.976
13 | 1.187 | 0.01647 | -0.111 | 72.062
13.5 | 1.13 | 0.01868 | -0.11 | 60.529
14 | 1.076 | 0.02089 | -0.11 | 51.518
14.5 | 0.975 | 0.03729 | -0.103 | 26.148
15 | 0.829 | 0.09732 | -0.068 | 8.52

## 148. Re 20M Mach 0.10 (2)
BIGFOIL.COM POLAR EXPORT
goe115
GOE 115 (MVA MK.2) |  |  |  | Cl Max: | 1.9138 | at alpha= | 18.5 | deg
XFOIL ncrit=9 |  |  |  | L/D Max: | 154.054 | at alpha= | 8.5 | deg
Re: | 20000000 |  |  | Cd Min: | 0.09788 | at alpha= | -19 | deg
Mach: | 0.1 |  |  | Cl=0 at alpha= | -3.5123 | deg
|  |  |  | @ Cl=0.1, Cd= | 0.0049117
|  |  |  | @ Cl=0.4, Cd= | 0.0046002
|  |  |  | @ Cl=0.6, Cd= | 0.0052456
alpha (deg) | Cl | Cd | Cm | Cl/Cd
-19 | -1.1199 | 0.09788 | -0.0353 | -11.4416
-18.5 | -1.1769 | 0.08107 | -0.0463 | -14.5171
-18 | -1.2874 | 0.0587 | -0.0624 | -21.9319
-17.5 | -1.383 | 0.03859 | -0.079 | -35.8383
-17 | -1.4047 | 0.02549 | -0.0939 | -55.1079
-16.5 | -1.3834 | 0.02167 | -0.0941 | -63.8394
-16 | -1.3373 | 0.01886 | -0.0962 | -70.9067
-15.5 | -1.2967 | 0.01706 | -0.0953 | -76.0082
-15 | -1.2256 | 0.01532 | -0.1003 | -80
-14.5 | -1.1753 | 0.01422 | -0.1001 | -82.6512
-14 | -1.1323 | 0.01325 | -0.0983 | -85.4566
-13.5 | -1.0847 | 0.01246 | -0.097 | -87.0546
-13 | -1.0359 | 0.0116 | -0.096 | -89.3017
-12.5 | -0.9853 | 0.01091 | -0.0952 | -90.3116
-12 | -0.934 | 0.01023 | -0.0944 | -91.3001
-11.5 | -0.8819 | 0.00962 | -0.0937 | -91.6736
-11 | -0.8292 | 0.00907 | -0.0931 | -91.4223
-10 | -0.7238 | 0.00798 | -0.0918 | -90.7018
-9.5 | -0.6704 | 0.00753 | -0.0913 | -89.0305
-9 | -0.6159 | 0.00722 | -0.0909 | -85.3047
-8.5 | -0.5607 | 0.00694 | -0.0907 | -80.7925
-8 | -0.5053 | 0.00667 | -0.0904 | -75.7571
-7.5 | -0.45 | 0.00633 | -0.0902 | -71.09
-7 | -0.3942 | 0.00607 | -0.09 | -64.9423
-6.5 | -0.338 | 0.00587 | -0.0899 | -57.5809
-6 | -0.282 | 0.00564 | -0.0898 | -50
-5.5 | -0.2256 | 0.00546 | -0.0898 | -41.3187
-5 | -0.1691 | 0.00531 | -0.0898 | -31.8456
-4.5 | -0.1125 | 0.00519 | -0.0898 | -21.6763
-4 | -0.0556 | 0.0051 | -0.0898 | -10.902
-3 | 0.0584 | 0.00497 | -0.0901 | 11.7505
-2.5 | 0.1155 | 0.00489 | -0.0902 | 23.6196
-2 | 0.1724 | 0.00482 | -0.0903 | 35.7676
-1.5 | 0.2293 | 0.00475 | -0.0904 | 48.2737
-1 | 0.2861 | 0.00468 | -0.0905 | 61.1325
-0.5 | 0.3432 | 0.00464 | -0.0906 | 73.9655
0 | 0.4003 | 0.0046 | -0.0908 | 87.0217
0.5 | 0.457 | 0.0046 | -0.0909 | 99.3478
1 | 0.5135 | 0.00461 | -0.091 | 111.3883
1.5 | 0.5636 | 0.00506 | -0.0899 | 111.3834
2 | 0.6146 | 0.00532 | -0.0891 | 115.5263
2.5 | 0.6662 | 0.00554 | -0.0883 | 120.2527
3 | 0.7136 | 0.00641 | -0.0868 | 111.3261
3.5 | 0.7675 | 0.00665 | -0.0864 | 115.4135
4 | 0.8213 | 0.00688 | -0.0861 | 119.375
4.5 | 0.8755 | 0.00709 | -0.0858 | 123.4838
5 | 0.9297 | 0.0073 | -0.0855 | 127.3562
5.5 | 0.9832 | 0.00755 | -0.0851 | 130.2252
6 | 1.0366 | 0.00778 | -0.0847 | 133.2391
6.5 | 1.0896 | 0.00802 | -0.0842 | 135.8603
7 | 1.1415 | 0.00832 | -0.0836 | 137.1995
8 | 1.243 | 0.00874 | -0.0819 | 142.2197
8.5 | 1.3033 | 0.00846 | -0.0836 | 154.0544
9 | 1.3641 | 0.00891 | -0.0851 | 153.0976
10 | 1.4594 | 0.01 | -0.0823 | 145.94
10.5 | 1.5067 | 0.01052 | -0.081 | 143.2224
11 | 1.553 | 0.01108 | -0.0795 | 140.1625
11.5 | 1.5979 | 0.01169 | -0.0777 | 136.6895
12 | 1.6416 | 0.01234 | -0.0758 | 133.0308
12.5 | 1.6838 | 0.01303 | -0.0737 | 129.2249
13 | 1.7243 | 0.01375 | -0.0714 | 125.4036
13.5 | 1.7579 | 0.01455 | -0.0678 | 120.8179
14 | 1.7883 | 0.01539 | -0.0639 | 116.1988
14.5 | 1.816 | 0.01647 | -0.0599 | 110.2611
15 | 1.8407 | 0.01781 | -0.056 | 103.352
15.5 | 1.8631 | 0.01943 | -0.0523 | 95.8878
16 | 1.8794 | 0.02167 | -0.0486 | 86.7282
16.5 | 1.8922 | 0.02439 | -0.0452 | 77.581
17 | 1.9049 | 0.02737 | -0.0425 | 69.5981
17.5 | 1.9058 | 0.03158 | -0.0396 | 60.3483
18 | 1.9125 | 0.03551 | -0.0376 | 53.8581
18.5 | 1.9138 | 0.0402 | -0.0361 | 47.607
19 | 1.9123 | 0.04555 | -0.0351 | 41.9824
19.5 | 1.9073 | 0.05148 | -0.0346 | 37.0493
20 | 1.9019 | 0.05774 | -0.0346 | 32.939

## 149. Re 20M Mach 0.25 (1)
BIGFOIL.COM POLAR EXPORT
goe115
GOE 115 (MVA MK.2) |  |  |  | Cl Max: | 1.312 | at alpha= | 9 | deg
JavaFoil+Calcfoil stall+Eppler ext transition |  |  |  | L/D Max: | 178.528 | at alpha= | 2.5 | deg
Re: | 20000000 |  |  | Cd Min: | 0.00414 | at alpha= | 2.5 | deg
Mach: | 0.25 |  |  | Cl=0 at alpha= | -3.7759 | deg
|  |  |  | @ Cl=0.1, Cd= | 0.0047128
|  |  |  | @ Cl=0.4, Cd= | 0.0047132
|  |  |  | @ Cl=0.6, Cd= | 0.09586
alpha (deg) | Cl | Cd | Cm | Cl/Cd
-14.5 | -0.264 | 0.10906 | -0.028 | -2.422
-14 | -0.31 | 0.10573 | -0.028 | -2.93
-13.5 | -0.35 | 0.0975 | -0.028 | -3.594
-13 | -0.386 | 0.08872 | -0.029 | -4.348
-12.5 | -0.415 | 0.08293 | -0.03 | -5.007
-12 | -0.438 | 0.07678 | -0.03 | -5.706
-11.5 | -0.454 | 0.07191 | -0.031 | -6.313
-11 | -0.462 | 0.06682 | -0.032 | -6.919
-10.5 | -0.463 | 0.06233 | -0.032 | -7.43
-10 | -0.48 | 0.0402 | -0.051 | -11.941
-9.5 | -0.541 | 0.00755 | -0.069 | -71.687
-9 | -0.52 | 0.0066 | -0.07 | -78.732
-8.5 | -0.488 | 0.006 | -0.071 | -81.227
-8 | -0.449 | 0.00612 | -0.072 | -73.449
-7.5 | -0.406 | 0.00584 | -0.073 | -69.483
-7 | -0.356 | 0.00531 | -0.075 | -67.116
-6.5 | -0.304 | 0.00512 | -0.076 | -59.322
-6 | -0.25 | 0.00534 | -0.077 | -46.872
-5.5 | -0.195 | 0.00515 | -0.078 | -37.926
-5 | -0.14 | 0.00503 | -0.079 | -27.754
-4.5 | -0.083 | 0.00497 | -0.08 | -16.727
-4 | -0.026 | 0.00483 | -0.081 | -5.381
-3.5 | 0.032 | 0.00423 | -0.082 | 7.5
-3 | 0.09 | 0.00473 | -0.083 | 19.008
-2.5 | 0.148 | 0.00463 | -0.084 | 32.009
-2 | 0.207 | 0.00462 | -0.086 | 44.802
-1.5 | 0.266 | 0.00455 | -0.087 | 58.382
-1 | 0.325 | 0.00453 | -0.088 | 71.657
-0.5 | 0.383 | 0.00462 | -0.089 | 82.931
0 | 0.445 | 0.00496 | -0.09 | 89.885
0.5 | 0.505 | 0.00467 | -0.091 | 107.96
1 | 0.564 | 0.00542 | -0.092 | 104.057
1.5 | 0.622 | 0.0055 | -0.093 | 112.917
2 | 0.68 | 0.00531 | -0.094 | 128.066
2.5 | 0.739 | 0.00414 | -0.095 | 178.528
3 | 0.798 | 0.00656 | -0.096 | 121.589
3.5 | 0.855 | 0.00676 | -0.097 | 126.538
4 | 0.912 | 0.00721 | -0.098 | 126.534
4.5 | 0.969 | 0.00751 | -0.099 | 129.012
5 | 1.024 | 0.00755 | -0.101 | 135.661
5.5 | 1.079 | 0.00788 | -0.102 | 136.965
6 | 1.133 | 0.0082 | -0.103 | 138.125
6.5 | 1.182 | 0.00847 | -0.104 | 139.5
7 | 1.224 | 0.00886 | -0.105 | 138.095
7.5 | 1.259 | 0.00761 | -0.106 | 165.335
8 | 1.286 | 0.00776 | -0.107 | 165.796
8.5 | 1.305 | 0.00832 | -0.108 | 156.877
9 | 1.312 | 0.0089 | -0.108 | 147.497
9.5 | 1.308 | 0.00935 | -0.11 | 139.943
10 | 1.292 | 0.01002 | -0.11 | 128.921
10.5 | 1.262 | 0.01056 | -0.111 | 119.534
11 | 1.218 | 0.0113 | -0.112 | 107.763
11.5 | 1.161 | 0.01239 | -0.113 | 93.72
12 | 1.069 | 0.01676 | -0.112 | 63.808
12.5 | 0.967 | 0.02089 | -0.109 | 46.281
13 | 0.744 | 0.08495 | -0.061 | 8.759
13.5 | 0.662 | 0.0945 | -0.057 | 7.003
14 | 0.579 | 0.09586 | -0.061 | 6.035

## 150. Re 20M Mach 0.25 (2)
BIGFOIL.COM POLAR EXPORT
goe115
GOE 115 (MVA MK.2) |  |  |  | Cl Max: | 1.7571 | at alpha= | 14 | deg
XFOIL ncrit=9 |  |  |  | L/D Max: | 151.337 | at alpha= | 8.5 | deg
Re: | 20000000 |  |  | Cd Min: | 0.18735 | at alpha= | -17 | deg
Mach: | 0.25 |  |  | Cl=0 at alpha= | -3.5034 | deg
|  |  |  | @ Cl=0.1, Cd= | 0.0049336
|  |  |  | @ Cl=0.4, Cd= | 0.0046187
|  |  |  | @ Cl=0.6, Cd= | 0.0050991
alpha (deg) | Cl | Cd | Cm | Cl/Cd
-17 | -0.5923 | 0.18735 | 0.0102 | -3.1615
-16.5 | -0.586 | 0.17345 | 0.0018 | -3.3785
-16 | -0.5848 | 0.16027 | -0.0059 | -3.6488
-15.5 | -0.5651 | 0.15067 | -0.0137 | -3.7506
-15 | -0.5746 | 0.13488 | -0.0239 | -4.2601
-13 | -0.8111 | 0.04082 | -0.1073 | -19.8702
-12.5 | -0.8208 | 0.03277 | -0.116 | -25.0473
-12 | -0.9181 | 0.02065 | -0.1113 | -44.46
-11.5 | -0.8928 | 0.01651 | -0.1084 | -54.0763
-11 | -0.8563 | 0.01327 | -0.1057 | -64.529
-10.5 | -0.8155 | 0.01053 | -0.1029 | -77.4454
-10 | -0.7608 | 0.00955 | -0.101 | -79.6649
-9.5 | -0.7049 | 0.00875 | -0.0994 | -80.56
-9 | -0.6484 | 0.00798 | -0.098 | -81.2531
-8.5 | -0.5907 | 0.00741 | -0.0969 | -79.7166
-8 | -0.5317 | 0.00702 | -0.096 | -75.7407
-7 | -0.4136 | 0.00631 | -0.0946 | -65.5468
-6.5 | -0.3545 | 0.00602 | -0.0941 | -58.887
-6 | -0.2953 | 0.00579 | -0.0937 | -51.0017
-5.5 | -0.2363 | 0.00557 | -0.0933 | -42.4237
-5 | -0.1773 | 0.00538 | -0.0931 | -32.9554
-4.5 | -0.1181 | 0.00524 | -0.0929 | -22.5382
-4 | -0.059 | 0.00514 | -0.0928 | -11.4786
-3.5 | 0.0004 | 0.00506 | -0.0928 | 0.079051
-2.5 | 0.1186 | 0.00491 | -0.0929 | 24.1548
-2 | 0.1775 | 0.00484 | -0.0929 | 36.6736
-1.5 | 0.2363 | 0.00476 | -0.093 | 49.6429
-1 | 0.2949 | 0.00469 | -0.093 | 62.8785
-0.5 | 0.3539 | 0.00465 | -0.0932 | 76.1075
0 | 0.4128 | 0.00461 | -0.0933 | 89.5445
0.5 | 0.4714 | 0.0046 | -0.0934 | 102.4783
1 | 0.5299 | 0.0046 | -0.0935 | 115.1957
1.5 | 0.5822 | 0.005 | -0.0925 | 116.44
2 | 0.6343 | 0.00529 | -0.0915 | 119.9055
2.5 | 0.6871 | 0.00556 | -0.0906 | 123.5791
3 | 0.7351 | 0.00649 | -0.0888 | 113.2666
3.5 | 0.7909 | 0.00673 | -0.0883 | 117.5186
4 | 0.8466 | 0.00698 | -0.0878 | 121.2894
4.5 | 0.9027 | 0.0072 | -0.0873 | 125.375
5 | 0.9589 | 0.00742 | -0.0869 | 129.2318
5.5 | 1.0144 | 0.0077 | -0.0862 | 131.7403
6 | 1.07 | 0.00794 | -0.0855 | 134.7607
6.5 | 1.1249 | 0.00823 | -0.0846 | 136.6829
7.5 | 1.2328 | 0.00889 | -0.0824 | 138.6727
8 | 1.285 | 0.0091 | -0.0809 | 141.2088
8.5 | 1.3469 | 0.0089 | -0.0818 | 151.3371
9 | 1.4095 | 0.00962 | -0.0825 | 146.5177
9.5 | 1.4595 | 0.01025 | -0.0803 | 142.3902
10 | 1.5085 | 0.01092 | -0.0779 | 138.141
10.5 | 1.556 | 0.01166 | -0.0753 | 133.4477
11 | 1.6024 | 0.01243 | -0.0724 | 128.9139
11.5 | 1.6443 | 0.01341 | -0.0687 | 122.6174
12 | 1.677 | 0.01448 | -0.0635 | 115.8149
12.5 | 1.7053 | 0.01573 | -0.0579 | 108.4107
13 | 1.7305 | 0.01733 | -0.0525 | 99.8557
13.5 | 1.7425 | 0.01995 | -0.0465 | 87.3434
14 | 1.7571 | 0.02284 | -0.0417 | 76.9308
14.5 | 1.7517 | 0.02756 | -0.0366 | 63.5595
15 | 1.7338 | 0.03378 | -0.0323 | 51.3262
15.5 | 1.7093 | 0.04114 | -0.0293 | 41.5484
16 | 1.6821 | 0.04953 | -0.0279 | 33.9612
16.5 | 1.6412 | 0.06019 | -0.0284 | 27.267
17 | 1.6073 | 0.071 | -0.0303 | 22.638
17.5 | 1.5708 | 0.0828 | -0.0335 | 18.971
18 | 1.5374 | 0.09493 | -0.0376 | 16.1951
18.5 | 1.5001 | 0.10824 | -0.043 | 13.859
19 | 1.4669 | 0.12121 | -0.0485 | 12.1021

## 151. Re 20M Mach 0.50 (1)
BIGFOIL.COM POLAR EXPORT
goe115
GOE 115 (MVA MK.2) |  |  |  | Cl Max: | 1.299 | at alpha= | 7 | deg
JavaFoil+Calcfoil stall+Eppler ext transition |  |  |  | L/D Max: | 147.113 | at alpha= | 2.5 | deg
Re: | 20000000 |  |  | Cd Min: | 0.00433 | at alpha= | -2.5 | deg
Mach: | 0.5 |  |  | Cl=0 at alpha= | -3.7734 | deg
|  |  |  | @ Cl=0.1, Cd= | 0.00487
|  |  |  | @ Cl=0.4, Cd= | 0.0048079
|  |  |  | @ Cl=0.6, Cd= | 0.0051818
alpha (deg) | Cl | Cd | Cm | Cl/Cd
-20 | -0.825 | 0.16364 | -0.032 | -5.042
-19.5 | -0.801 | 0.15709 | -0.033 | -5.098
-19 | -0.777 | 0.15393 | -0.033 | -5.046
-18.5 | -0.765 | 0.12251 | -0.038 | -6.242
-18 | -0.739 | 0.12057 | -0.039 | -6.128
-17.5 | -0.715 | 0.11364 | -0.04 | -6.29
-17 | -0.699 | 0.09388 | -0.043 | -7.45
-16.5 | -0.673 | 0.08992 | -0.044 | -7.487
-16 | -0.641 | 0.0933 | -0.043 | -6.875
-15.5 | -0.605 | 0.10381 | -0.037 | -5.829
-15 | -0.589 | 0.09299 | -0.043 | -6.33
-14.5 | -0.566 | 0.08253 | -0.045 | -6.86
-14 | -0.551 | 0.06739 | -0.05 | -8.17
-13.5 | -0.53 | 0.05755 | -0.053 | -9.202
-13 | -0.507 | 0.05079 | -0.055 | -9.973
-12.5 | -0.484 | 0.0436 | -0.057 | -11.111
-12 | -0.461 | 0.03805 | -0.059 | -12.113
-11.5 | -0.439 | 0.03121 | -0.062 | -14.082
-11 | -0.421 | 0.02295 | -0.066 | -18.345
-10.5 | -0.404 | 0.0151 | -0.07 | -26.763
-10 | -0.387 | 0.00997 | -0.074 | -38.769
-9.5 | -0.361 | 0.00827 | -0.076 | -43.691
-9 | -0.333 | 0.00726 | -0.078 | -45.919
-8.5 | -0.303 | 0.0056 | -0.08 | -54.009
-8 | -0.22 | 0.05574 | -0.038 | -3.946
-7.5 | -0.32 | 0.04448 | -0.039 | -7.191
-7 | -0.298 | 0.04158 | -0.04 | -7.175
-6.5 | -0.322 | 0.00608 | -0.084 | -52.876
-6 | -0.27 | 0.00574 | -0.086 | -46.942
-5.5 | -0.213 | 0.0056 | -0.087 | -38.029
-5 | -0.154 | 0.0047 | -0.088 | -32.662
-4.5 | -0.092 | 0.00518 | -0.089 | -17.733
-4 | -0.029 | 0.00509 | -0.091 | -5.659
-3.5 | 0.035 | 0.00499 | -0.092 | 7.074
-3 | 0.1 | 0.00487 | -0.093 | 20.555
-2.5 | 0.165 | 0.00433 | -0.094 | 38.178
-2 | 0.231 | 0.00473 | -0.096 | 48.788
-1.5 | 0.297 | 0.00466 | -0.097 | 63.626
-1 | 0.363 | 0.00529 | -0.098 | 68.583
-0.5 | 0.429 | 0.00443 | -0.099 | 96.822
0 | 0.498 | 0.00513 | -0.101 | 97.051
0.5 | 0.564 | 0.00456 | -0.102 | 123.724
1 | 0.63 | 0.0057 | -0.103 | 110.648
1.5 | 0.694 | 0.0058 | -0.104 | 119.694
2 | 0.76 | 0.00564 | -0.105 | 134.802
2.5 | 0.826 | 0.00561 | -0.107 | 147.113
3 | 0.891 | 0.00725 | -0.108 | 122.786
3.5 | 0.954 | 0.00752 | -0.109 | 126.859
4 | 1.017 | 0.00809 | -0.11 | 125.723
4.5 | 1.078 | 0.00844 | -0.111 | 127.644
5 | 1.137 | 0.00884 | -0.112 | 128.514
5.5 | 1.193 | 0.00931 | -0.113 | 128.097
6 | 1.246 | 0.00976 | -0.115 | 127.767
6.5 | 1.288 | 0.01015 | -0.116 | 126.951
7 | 1.299 | 0.01108 | -0.117 | 117.254
7.5 | 1.258 | 0.01231 | -0.118 | 102.197
8 | 0.728 | 0.05233 | -0.057 | 13.901
8.5 | 0.647 | 0.05771 | -0.056 | 11.209
9 | 0.673 | 0.06109 | -0.057 | 11.022
9.5 | 0.699 | 0.0668 | -0.058 | 10.469
10 | 0.901 | 0.01251 | -0.123 | 72.083
10.5 | 0.917 | 0.01693 | -0.122 | 54.162
11 | 0.941 | 0.01886 | -0.122 | 49.885
11.5 | 0.967 | 0.02069 | -0.122 | 46.741
12 | 0.973 | 0.0272 | -0.119 | 35.767

## 152. Re 20M Mach 0.50 (2)
BIGFOIL.COM POLAR EXPORT
goe115
GOE 115 (MVA MK.2) |  |  |  | Cl Max: | 1.3101 | at alpha= | 7 | deg
XFOIL ncrit=9 |  |  |  | L/D Max: | 140.937 | at alpha= | 2.5 | deg
Re: | 20000000 |  |  | Cd Min: | 0.09526 | at alpha= | 12 | deg
Mach: | 0.5 |  |  | Cl=0 at alpha= | -3.4547 | deg
|  |  |  | @ Cl=0.1, Cd= | 0.0051118
|  |  |  | @ Cl=0.4, Cd= | 0.0046917
|  |  |  | @ Cl=0.6, Cd= | 0.0046496
alpha (deg) | Cl | Cd | Cm | Cl/Cd
-5.5 | -0.2908 | 0.00624 | -0.1111 | -46.6026
-5 | -0.2187 | 0.0058 | -0.109 | -37.7069
-4.5 | -0.1472 | 0.00553 | -0.1075 | -26.6184
-4 | -0.0762 | 0.00535 | -0.1065 | -14.243
-3.5 | -0.0063 | 0.00523 | -0.1057 | -1.2046
-3 | 0.0633 | 0.00516 | -0.1052 | 12.2674
-2.5 | 0.1318 | 0.00507 | -0.1048 | 25.9961
-2 | 0.1997 | 0.00496 | -0.1046 | 40.2621
-1.5 | 0.2673 | 0.00483 | -0.1045 | 55.3416
-0.5 | 0.4016 | 0.00469 | -0.1044 | 85.629
0 | 0.4684 | 0.00468 | -0.1044 | 100.0855
0.5 | 0.5358 | 0.00464 | -0.1046 | 115.4741
1 | 0.6026 | 0.00465 | -0.1046 | 129.5914
1.5 | 0.6657 | 0.0049 | -0.1039 | 135.8571
2 | 0.7213 | 0.00535 | -0.1018 | 134.8224
2.5 | 0.7822 | 0.00555 | -0.1006 | 140.9369
3 | 0.83 | 0.00682 | -0.0969 | 121.7009
3.5 | 0.8931 | 0.00715 | -0.0956 | 124.9091
4 | 0.9573 | 0.00742 | -0.0943 | 129.0162
4.5 | 1.0222 | 0.00771 | -0.0929 | 132.5811
5 | 1.0864 | 0.00805 | -0.091 | 134.9565
5.5 | 1.151 | 0.0084 | -0.0888 | 137.0238
6 | 1.2143 | 0.00885 | -0.0859 | 137.209
6.5 | 1.2728 | 0.00954 | -0.0816 | 133.4172
7 | 1.3101 | 0.01102 | -0.0734 | 118.8838
8 | 1.2679 | 0.01759 | -0.0423 | 72.0807
8.5 | 1.2782 | 0.02405 | -0.0341 | 53.1476
9.5 | 1.235 | 0.03687 | -0.0188 | 33.4961
10 | 1.2011 | 0.0446 | -0.0155 | 26.9305
12 | 1.0748 | 0.09526 | -0.0422 | 11.2828