## index
index | Re | Mach | Datasource
1 | 50000 | 0 | JavaFoil+Calcfoil stall+Eppler ext transition
2 | 50000 | 0 | XFOIL ncrit=9
3 | 50000 | 0.1 | JavaFoil+Calcfoil stall+Eppler ext transition
4 | 50000 | 0.1 | XFOIL ncrit=9
5 | 50000 | 0.25 | JavaFoil+Calcfoil stall+Eppler ext transition
6 | 50000 | 0.25 | XFOIL ncrit=9
7 | 50000 | 0.5 | JavaFoil+Calcfoil stall+Eppler ext transition
8 | 50000 | 0.5 | XFOIL ncrit=9
9 | 100000 | 0 | JavaFoil+Calcfoil stall+Eppler ext transition
10 | 100000 | 0 | XFOIL ncrit=9
11 | 100000 | 0.1 | JavaFoil+Calcfoil stall+Eppler ext transition
12 | 100000 | 0.1 | XFOIL ncrit=9
13 | 100000 | 0.25 | JavaFoil+Calcfoil stall+Eppler ext transition
14 | 100000 | 0.25 | XFOIL ncrit=9
15 | 100000 | 0.5 | JavaFoil+Calcfoil stall+Eppler ext transition
16 | 100000 | 0.5 | XFOIL ncrit=9
17 | 250000 | 0 | JavaFoil+Calcfoil stall+Eppler ext transition
18 | 250000 | 0 | XFOIL ncrit=9
19 | 250000 | 0.1 | JavaFoil+Calcfoil stall+Eppler ext transition
20 | 250000 | 0.1 | XFOIL ncrit=9
21 | 250000 | 0.25 | JavaFoil+Calcfoil stall+Eppler ext transition
22 | 250000 | 0.25 | XFOIL ncrit=9
23 | 250000 | 0.5 | JavaFoil+Calcfoil stall+Eppler ext transition
24 | 250000 | 0.5 | XFOIL ncrit=9
25 | 500000 | 0 | JavaFoil+Calcfoil stall+Eppler ext transition
26 | 500000 | 0 | XFOIL ncrit=9
27 | 500000 | 0.1 | JavaFoil+Calcfoil stall+Eppler ext transition
28 | 500000 | 0.1 | XFOIL ncrit=9
29 | 500000 | 0.25 | JavaFoil+Calcfoil stall+Eppler ext transition
30 | 500000 | 0.25 | XFOIL ncrit=9
31 | 500000 | 0.5 | JavaFoil+Calcfoil stall+Eppler ext transition
32 | 500000 | 0.5 | XFOIL ncrit=9
33 | 750000 | 0 | JavaFoil+Calcfoil stall+Eppler ext transition
34 | 750000 | 0 | XFOIL ncrit=9
35 | 750000 | 0.1 | JavaFoil+Calcfoil stall+Eppler ext transition
36 | 750000 | 0.1 | XFOIL ncrit=9
37 | 750000 | 0.25 | JavaFoil+Calcfoil stall+Eppler ext transition
38 | 750000 | 0.25 | XFOIL ncrit=9
39 | 750000 | 0.5 | JavaFoil+Calcfoil stall+Eppler ext transition
40 | 750000 | 0.5 | XFOIL ncrit=9
41 | 1000000 | 0 | JavaFoil+Calcfoil stall+Eppler ext transition
42 | 1000000 | 0 | XFOIL ncrit=9
43 | 1000000 | 0.1 | JavaFoil+Calcfoil stall+Eppler ext transition
44 | 1000000 | 0.1 | XFOIL ncrit=9
45 | 1000000 | 0.25 | JavaFoil+Calcfoil stall+Eppler ext transition
46 | 1000000 | 0.25 | XFOIL ncrit=9
47 | 1000000 | 0.5 | JavaFoil+Calcfoil stall+Eppler ext transition
48 | 1000000 | 0.5 | XFOIL ncrit=9
49 | 2000000 | 0 | JavaFoil+Calcfoil stall+Eppler ext transition
50 | 2000000 | 0 | XFOIL ncrit=9
51 | 2000000 | 0.1 | JavaFoil+Calcfoil stall+Eppler ext transition
52 | 2000000 | 0.1 | XFOIL ncrit=9
53 | 2000000 | 0.25 | JavaFoil+Calcfoil stall+Eppler ext transition
54 | 2000000 | 0.25 | XFOIL ncrit=9
55 | 2000000 | 0.5 | JavaFoil+Calcfoil stall+Eppler ext transition
56 | 2000000 | 0.5 | XFOIL ncrit=9
57 | 3000000 | 0 | JavaFoil+Calcfoil stall+Eppler ext transition
58 | 3000000 | 0 | XFOIL ncrit=9
59 | 3000000 | 0.1 | JavaFoil+Calcfoil stall+Eppler ext transition
60 | 3000000 | 0.1 | XFOIL ncrit=9
61 | 3000000 | 0.25 | JavaFoil+Calcfoil stall+Eppler ext transition
62 | 3000000 | 0.25 | XFOIL ncrit=9
63 | 3000000 | 0.5 | JavaFoil+Calcfoil stall+Eppler ext transition
64 | 3000000 | 0.5 | XFOIL ncrit=9
65 | 4000000 | 0 | JavaFoil+Calcfoil stall+Eppler ext transition
66 | 4000000 | 0 | XFOIL ncrit=9
67 | 4000000 | 0.1 | JavaFoil+Calcfoil stall+Eppler ext transition
68 | 4000000 | 0.1 | XFOIL ncrit=9
69 | 4000000 | 0.25 | JavaFoil+Calcfoil stall+Eppler ext transition
70 | 4000000 | 0.25 | XFOIL ncrit=9
71 | 4000000 | 0.5 | JavaFoil+Calcfoil stall+Eppler ext transition
72 | 4000000 | 0.5 | XFOIL ncrit=9
73 | 5000000 | 0 | JavaFoil+Calcfoil stall+Eppler ext transition
74 | 5000000 | 0 | XFOIL ncrit=9
75 | 5000000 | 0.1 | JavaFoil+Calcfoil stall+Eppler ext transition
76 | 5000000 | 0.1 | XFOIL ncrit=9
77 | 5000000 | 0.25 | JavaFoil+Calcfoil stall+Eppler ext transition
78 | 5000000 | 0.25 | XFOIL ncrit=9
79 | 5000000 | 0.5 | JavaFoil+Calcfoil stall+Eppler ext transition
80 | 5000000 | 0.5 | XFOIL ncrit=9
81 | 6000000 | 0 | JavaFoil+Calcfoil stall+Eppler ext transition
82 | 6000000 | 0 | XFOIL ncrit=9
83 | 6000000 | 0.1 | JavaFoil+Calcfoil stall+Eppler ext transition
84 | 6000000 | 0.1 | XFOIL ncrit=9
85 | 6000000 | 0.25 | JavaFoil+Calcfoil stall+Eppler ext transition
86 | 6000000 | 0.25 | XFOIL ncrit=9
87 | 6000000 | 0.5 | JavaFoil+Calcfoil stall+Eppler ext transition
88 | 6000000 | 0.5 | XFOIL ncrit=9
89 | 7000000 | 0 | JavaFoil+Calcfoil stall+Eppler ext transition
90 | 7000000 | 0 | XFOIL ncrit=9
91 | 7000000 | 0.1 | JavaFoil+Calcfoil stall+Eppler ext transition
92 | 7000000 | 0.1 | XFOIL ncrit=9
93 | 7000000 | 0.25 | JavaFoil+Calcfoil stall+Eppler ext transition
94 | 7000000 | 0.25 | XFOIL ncrit=9
95 | 7000000 | 0.5 | JavaFoil+Calcfoil stall+Eppler ext transition
96 | 7000000 | 0.5 | XFOIL ncrit=9
97 | 8000000 | 0 | JavaFoil+Calcfoil stall+Eppler ext transition
98 | 8000000 | 0 | XFOIL ncrit=9
99 | 8000000 | 0.1 | JavaFoil+Calcfoil stall+Eppler ext transition
100 | 8000000 | 0.1 | XFOIL ncrit=9
101 | 8000000 | 0.25 | JavaFoil+Calcfoil stall+Eppler ext transition
102 | 8000000 | 0.25 | XFOIL ncrit=9
103 | 8000000 | 0.5 | JavaFoil+Calcfoil stall+Eppler ext transition
104 | 8000000 | 0.5 | XFOIL ncrit=9
105 | 10000000 | 0 | JavaFoil+Calcfoil stall+Eppler ext transition
106 | 10000000 | 0 | XFOIL ncrit=9
107 | 10000000 | 0.1 | JavaFoil+Calcfoil stall+Eppler ext transition
108 | 10000000 | 0.1 | XFOIL ncrit=9
109 | 10000000 | 0.25 | JavaFoil+Calcfoil stall+Eppler ext transition
110 | 10000000 | 0.25 | XFOIL ncrit=9
111 | 10000000 | 0.5 | JavaFoil+Calcfoil stall+Eppler ext transition
112 | 10000000 | 0.5 | XFOIL ncrit=9
113 | 12000000 | 0 | JavaFoil+Calcfoil stall+Eppler ext transition
114 | 12000000 | 0 | XFOIL ncrit=9
115 | 12000000 | 0.1 | JavaFoil+Calcfoil stall+Eppler ext transition
116 | 12000000 | 0.1 | XFOIL ncrit=9
117 | 12000000 | 0.25 | JavaFoil+Calcfoil stall+Eppler ext transition
118 | 12000000 | 0.25 | XFOIL ncrit=9
119 | 12000000 | 0.5 | JavaFoil+Calcfoil stall+Eppler ext transition
120 | 12000000 | 0.5 | XFOIL ncrit=9
121 | 14000000 | 0 | JavaFoil+Calcfoil stall+Eppler ext transition
122 | 14000000 | 0 | XFOIL ncrit=9
123 | 14000000 | 0.1 | JavaFoil+Calcfoil stall+Eppler ext transition
124 | 14000000 | 0.1 | XFOIL ncrit=9
125 | 14000000 | 0.25 | JavaFoil+Calcfoil stall+Eppler ext transition
126 | 14000000 | 0.25 | XFOIL ncrit=9
127 | 14000000 | 0.5 | JavaFoil+Calcfoil stall+Eppler ext transition
128 | 14000000 | 0.5 | XFOIL ncrit=9
129 | 16000000 | 0 | JavaFoil+Calcfoil stall+Eppler ext transition
130 | 16000000 | 0 | XFOIL ncrit=9
131 | 16000000 | 0.1 | JavaFoil+Calcfoil stall+Eppler ext transition
132 | 16000000 | 0.1 | XFOIL ncrit=9
133 | 16000000 | 0.25 | JavaFoil+Calcfoil stall+Eppler ext transition
134 | 16000000 | 0.25 | XFOIL ncrit=9
135 | 16000000 | 0.5 | JavaFoil+Calcfoil stall+Eppler ext transition
136 | 16000000 | 0.5 | XFOIL ncrit=9
137 | 18000000 | 0 | JavaFoil+Calcfoil stall+Eppler ext transition
138 | 18000000 | 0 | XFOIL ncrit=9
139 | 18000000 | 0.1 | JavaFoil+Calcfoil stall+Eppler ext transition
140 | 18000000 | 0.1 | XFOIL ncrit=9
141 | 18000000 | 0.25 | JavaFoil+Calcfoil stall+Eppler ext transition
142 | 18000000 | 0.25 | XFOIL ncrit=9
143 | 18000000 | 0.5 | JavaFoil+Calcfoil stall+Eppler ext transition
144 | 18000000 | 0.5 | XFOIL ncrit=9
145 | 20000000 | 0 | JavaFoil+Calcfoil stall+Eppler ext transition
146 | 20000000 | 0 | XFOIL ncrit=9
147 | 20000000 | 0.1 | JavaFoil+Calcfoil stall+Eppler ext transition
148 | 20000000 | 0.1 | XFOIL ncrit=9
149 | 20000000 | 0.25 | JavaFoil+Calcfoil stall+Eppler ext transition
150 | 20000000 | 0.25 | XFOIL ncrit=9
151 | 20000000 | 0.5 | JavaFoil+Calcfoil stall+Eppler ext transition
152 | 20000000 | 0.5 | XFOIL ncrit=9

## 1. Re 50k Mach 0.00 (1)
BIGFOIL.COM POLAR EXPORT
Joukowsky 10.00% thick 8.00% camber
Joukowsky 10.00% thick 8.00% camber |  |  |  | Cl Max: | 1.878 | at alpha= | 9 | deg
JavaFoil+Calcfoil stall+Eppler ext transition |  |  |  | L/D Max: | 56.488 | at alpha= | 4 | deg
Re: | 50000 |  |  | Cd Min: | 0.02014 | at alpha= | -1 | deg
Mach: | 0 |  |  | Cl=0 at alpha= | -9.2209 | deg
|  |  |  | @ Cl=0.1, Cd= | 0.071478
|  |  |  | @ Cl=0.4, Cd= | 0.050326
|  |  |  | @ Cl=0.6, Cd= | 0.042378
alpha (deg) | Cl | Cd | Cm | Cl/Cd
-20 | -0.358 | 0.39296 | -0.078 | -0.912
-19.5 | -0.363 | 0.36403 | -0.077 | -0.997
-19 | -0.366 | 0.34003 | -0.077 | -1.077
-18.5 | -0.369 | 0.31678 | -0.078 | -1.163
-18 | -0.37 | 0.2871 | -0.078 | -1.287
-17.5 | -0.369 | 0.26887 | -0.078 | -1.372
-17 | -0.367 | 0.24993 | -0.079 | -1.467
-16.5 | -0.362 | 0.24418 | -0.079 | -1.484
-16 | -0.356 | 0.21481 | -0.079 | -1.657
-15.5 | -0.347 | 0.21075 | -0.08 | -1.647
-15 | -0.336 | 0.1881 | -0.08 | -1.785
-14.5 | -0.322 | 0.17445 | -0.081 | -1.845
-14 | -0.305 | 0.16099 | -0.082 | -1.895
-13.5 | -0.285 | 0.15267 | -0.083 | -1.868
-13 | -0.262 | 0.14026 | -0.083 | -1.871
-12.5 | -0.237 | 0.12825 | -0.084 | -1.845
-12 | -0.208 | 0.11972 | -0.085 | -1.737
-11.5 | -0.176 | 0.11082 | -0.085 | -1.591
-11 | -0.142 | 0.10761 | -0.086 | -1.319
-10.5 | -0.105 | 0.09938 | -0.087 | -1.056
-10 | -0.066 | 0.09158 | -0.088 | -0.716
-9.5 | -0.024 | 0.08679 | -0.089 | -0.278
-9 | 0.019 | 0.07979 | -0.089 | 0.238
-8.5 | 0.064 | 0.07555 | -0.09 | 0.842
-8 | 0.109 | 0.07046 | -0.092 | 1.553
-7.5 | 0.156 | 0.06593 | -0.094 | 2.371
-7 | 0.204 | 0.06208 | -0.095 | 3.287
-6.5 | 0.252 | 0.05863 | -0.097 | 4.305
-6 | 0.301 | 0.05547 | -0.099 | 5.43
-5.5 | 0.35 | 0.05276 | -0.102 | 6.639
-5 | 0.399 | 0.05037 | -0.105 | 7.929
-4.5 | 0.449 | 0.04819 | -0.11 | 9.315
-4 | 0.499 | 0.04625 | -0.115 | 10.785
-3.5 | 0.549 | 0.04438 | -0.122 | 12.378
-3 | 0.602 | 0.0423 | -0.132 | 14.224
-2.5 | 0.658 | 0.03967 | -0.145 | 16.575
-2 | 0.724 | 0.03556 | -0.162 | 20.352
-1.5 | 0.802 | 0.02991 | -0.182 | 26.813
-1 | 0.979 | 0.02014 | -0.223 | 48.598
-0.5 | 1.038 | 0.0207 | -0.222 | 50.137
0 | 1.069 | 0.02161 | -0.222 | 49.463
0.5 | 1.125 | 0.02195 | -0.222 | 51.262
1 | 1.174 | 0.02251 | -0.222 | 52.156
1.5 | 1.229 | 0.02309 | -0.222 | 53.227
2 | 1.283 | 0.02373 | -0.221 | 54.085
2.5 | 1.337 | 0.02447 | -0.221 | 54.653
3 | 1.391 | 0.02517 | -0.221 | 55.265
3.5 | 1.444 | 0.02559 | -0.22 | 56.443
4 | 1.497 | 0.0265 | -0.22 | 56.488
4.5 | 1.547 | 0.0275 | -0.22 | 56.268
5 | 1.596 | 0.02846 | -0.22 | 56.054
5.5 | 1.641 | 0.02962 | -0.219 | 55.41
6 | 1.684 | 0.03085 | -0.219 | 54.594
6.5 | 1.725 | 0.03223 | -0.219 | 53.519
7 | 1.762 | 0.03372 | -0.218 | 52.251
7.5 | 1.795 | 0.03538 | -0.218 | 50.74
8 | 1.84 | 0.0415 | -0.22 | 44.345
8.5 | 1.862 | 0.04343 | -0.219 | 42.875
9 | 1.878 | 0.04525 | -0.219 | 41.506
9.5 | 1.579 | 0.07462 | -0.1 | 21.155
10 | 1.584 | 0.08036 | -0.091 | 19.717
10.5 | 1.585 | 0.08687 | -0.087 | 18.25
11 | 1.582 | 0.09324 | -0.083 | 16.962
11.5 | 1.573 | 0.10116 | -0.08 | 15.551
12 | 1.56 | 0.1092 | -0.078 | 14.287
12.5 | 1.543 | 0.11772 | -0.076 | 13.104
13 | 1.521 | 0.12698 | -0.074 | 11.976
13.5 | 1.495 | 0.13821 | -0.072 | 10.815
14 | 1.462 | 0.14876 | -0.071 | 9.83

## 2. Re 50k Mach 0.00 (2)
BIGFOIL.COM POLAR EXPORT
Joukowsky 10.00% thick 8.00% camber
Joukowsky 10.00% thick 8.00% camber |  |  |  | Cl Max: | 1.7307 | at alpha= | 14 | deg
XFOIL ncrit=9 |  |  |  | L/D Max: | 22.5441 | at alpha= | 12.5 | deg
Re: | 50000 |  |  | Cd Min: | 0.27889 | at alpha= | 19 | deg
Mach: | 0 |  |  | Cl=0 at alpha= | -0.2059 | deg
|  |  |  | @ Cl=0.1, Cd= | 0.067667
|  |  |  | @ Cl=0.4, Cd= | 0.065225
|  |  |  | @ Cl=0.6, Cd= | 0.075224
alpha (deg) | Cl | Cd | Cm | Cl/Cd
-10 | -0.3163 | 0.15666 | -0.028 | -2.019
-9.5 | -0.3146 | 0.15035 | -0.0258 | -2.0925
-9 | -0.3102 | 0.14488 | -0.0229 | -2.1411
-8.5 | -0.3195 | 0.14264 | -0.0209 | -2.2399
-8 | -0.35 | 0.14485 | -0.0193 | -2.4163
-7.5 | -0.335 | 0.13593 | -0.0164 | -2.4645
-7 | -0.3437 | 0.13317 | -0.0139 | -2.5809
-6.5 | -0.3775 | 0.13442 | -0.011 | -2.8084
-6 | -0.3825 | 0.12907 | -0.0082 | -2.9635
-5.5 | -0.3835 | 0.12443 | -0.0049 | -3.0821
-5 | -0.4029 | 0.12397 | -0.0072 | -3.25
-4.5 | -0.399 | 0.11735 | -0.0042 | -3.4001
-4 | -0.3865 | 0.11579 | -0.0171 | -3.3379
-3.5 | -0.3873 | 0.10814 | -0.0061 | -3.5815
-3 | -0.3677 | 0.1031 | -0.0127 | -3.5664
-2.5 | -0.3366 | 0.09781 | -0.0205 | -3.4414
-2 | -0.3079 | 0.09244 | -0.0243 | -3.3308
-1.5 | -0.272 | 0.08753 | -0.0293 | -3.1075
-1 | -0.2233 | 0.08246 | -0.0377 | -2.708
0.5 | 0.1985 | 0.06316 | -0.1309 | 3.1428
1 | 0.2996 | 0.06282 | -0.1459 | 4.7692
1.5 | 0.3928 | 0.06493 | -0.1572 | 6.0496
2 | 0.4668 | 0.06796 | -0.1642 | 6.8687
2.5 | 0.5354 | 0.07141 | -0.1701 | 7.4975
3 | 0.5979 | 0.07509 | -0.1746 | 7.9624
3.5 | 0.6554 | 0.07876 | -0.1782 | 8.3215
4 | 0.6867 | 0.08053 | -0.1783 | 8.5273
4.5 | 0.7399 | 0.08537 | -0.1825 | 8.667
5 | 0.7938 | 0.09094 | -0.1861 | 8.7288
5.5 | 0.8142 | 0.09486 | -0.1851 | 8.5832
6.5 | 0.8901 | 0.1053 | -0.1879 | 8.453
7 | 0.922 | 0.11017 | -0.1884 | 8.3689
7.5 | 0.9573 | 0.11603 | -0.1896 | 8.2505
8 | 0.985 | 0.12106 | -0.1898 | 8.1365
8.5 | 1.0081 | 0.1269 | -0.1901 | 7.9441
9 | 1.0497 | 0.13268 | -0.1913 | 7.9115
9.5 | 1.1615 | 0.12493 | -0.1856 | 9.2972
10 | 1.1986 | 0.12836 | -0.1844 | 9.3378
10.5 | 1.2309 | 0.1318 | -0.1828 | 9.3392
11 | 1.2595 | 0.13514 | -0.1809 | 9.32
12 | 1.5484 | 0.09208 | -0.157 | 16.8158
12.5 | 1.6482 | 0.07311 | -0.143 | 22.5441
13 | 1.6349 | 0.08068 | -0.1382 | 20.264
13.5 | 1.6602 | 0.08564 | -0.1345 | 19.3858
14 | 1.7307 | 0.08926 | -0.1321 | 19.3894
14.5 | 1.7216 | 0.09835 | -0.1298 | 17.5048
15 | 1.7281 | 0.10733 | -0.1286 | 16.1008
15.5 | 1.6852 | 0.11958 | -0.1296 | 14.0927
16 | 1.6337 | 0.13429 | -0.1342 | 12.1655
16.5 | 1.579 | 0.15209 | -0.143 | 10.382
17.5 | 1.3917 | 0.24201 | -0.2044 | 5.7506
18 | 1.359 | 0.26538 | -0.2262 | 5.121
18.5 | 1.3794 | 0.27411 | -0.2287 | 5.0323
19 | 1.3823 | 0.27889 | -0.2352 | 4.9564

## 3. Re 50k Mach 0.10 (1)
BIGFOIL.COM POLAR EXPORT
Joukowsky 10.00% thick 8.00% camber
Joukowsky 10.00% thick 8.00% camber |  |  |  | Cl Max: | 1.881 | at alpha= | 9 | deg
JavaFoil+Calcfoil stall+Eppler ext transition |  |  |  | L/D Max: | 56.32 | at alpha= | 3.5 | deg
Re: | 50000 |  |  | Cd Min: | 0.02027 | at alpha= | -1 | deg
Mach: | 0.1 |  |  | Cl=0 at alpha= | -9.2209 | deg
|  |  |  | @ Cl=0.1, Cd= | 0.071822
|  |  |  | @ Cl=0.4, Cd= | 0.050559
|  |  |  | @ Cl=0.6, Cd= | 0.042636
alpha (deg) | Cl | Cd | Cm | Cl/Cd
-20 | -0.32 | 0.4353 | -0.078 | -0.735
-19.5 | -0.327 | 0.39407 | -0.078 | -0.83
-19 | -0.333 | 0.35871 | -0.077 | -0.928
-18.5 | -0.338 | 0.32956 | -0.078 | -1.025
-18 | -0.342 | 0.31951 | -0.078 | -1.069
-17.5 | -0.344 | 0.28625 | -0.079 | -1.201
-17 | -0.344 | 0.27297 | -0.079 | -1.26
-16.5 | -0.342 | 0.24958 | -0.08 | -1.372
-16 | -0.339 | 0.23359 | -0.08 | -1.45
-15.5 | -0.332 | 0.20952 | -0.079 | -1.586
-15 | -0.323 | 0.19339 | -0.08 | -1.672
-14.5 | -0.312 | 0.1806 | -0.081 | -1.725
-14 | -0.297 | 0.16662 | -0.082 | -1.781
-13.5 | -0.279 | 0.15639 | -0.083 | -1.783
-13 | -0.258 | 0.1421 | -0.083 | -1.813
-12.5 | -0.233 | 0.13051 | -0.084 | -1.787
-12 | -0.206 | 0.12284 | -0.085 | -1.673
-11.5 | -0.175 | 0.11148 | -0.085 | -1.568
-11 | -0.141 | 0.10987 | -0.086 | -1.284
-10.5 | -0.105 | 0.10018 | -0.087 | -1.044
-10 | -0.065 | 0.0937 | -0.088 | -0.699
-9.5 | -0.024 | 0.08718 | -0.089 | -0.277
-9 | 0.019 | 0.08121 | -0.09 | 0.234
-8.5 | 0.064 | 0.07597 | -0.091 | 0.839
-8 | 0.11 | 0.07067 | -0.092 | 1.553
-7.5 | 0.157 | 0.06664 | -0.094 | 2.353
-7 | 0.205 | 0.06232 | -0.095 | 3.286
-6.5 | 0.253 | 0.05895 | -0.098 | 4.298
-6 | 0.302 | 0.0558 | -0.1 | 5.421
-5.5 | 0.352 | 0.05292 | -0.102 | 6.648
-5 | 0.401 | 0.05051 | -0.106 | 7.944
-4.5 | 0.451 | 0.04833 | -0.11 | 9.331
-4 | 0.501 | 0.04639 | -0.115 | 10.802
-3.5 | 0.552 | 0.04451 | -0.122 | 12.403
-3 | 0.604 | 0.04248 | -0.132 | 14.226
-2.5 | 0.661 | 0.03984 | -0.145 | 16.583
-2 | 0.726 | 0.03591 | -0.162 | 20.219
-1.5 | 0.803 | 0.03049 | -0.181 | 26.341
-1 | 0.984 | 0.02027 | -0.224 | 48.539
-0.5 | 1.043 | 0.02077 | -0.223 | 50.209
0 | 1.074 | 0.02174 | -0.223 | 49.405
0.5 | 1.131 | 0.02204 | -0.223 | 51.294
1 | 1.18 | 0.02264 | -0.223 | 52.103
1.5 | 1.235 | 0.0232 | -0.223 | 53.206
2 | 1.289 | 0.02392 | -0.222 | 53.911
2.5 | 1.344 | 0.02461 | -0.222 | 54.585
3 | 1.397 | 0.02537 | -0.222 | 55.089
3.5 | 1.451 | 0.02576 | -0.221 | 56.32
4 | 1.504 | 0.02673 | -0.221 | 56.247
4.5 | 1.554 | 0.02772 | -0.221 | 56.085
5 | 1.603 | 0.02883 | -0.221 | 55.582
5.5 | 1.648 | 0.02988 | -0.22 | 55.163
6 | 1.691 | 0.03116 | -0.22 | 54.291
6.5 | 1.732 | 0.03255 | -0.22 | 53.194
7 | 1.768 | 0.03409 | -0.219 | 51.865
7.5 | 1.801 | 0.03579 | -0.219 | 50.333
8 | 1.845 | 0.042 | -0.221 | 43.939
8.5 | 1.866 | 0.04395 | -0.22 | 42.453
9 | 1.881 | 0.04577 | -0.22 | 41.09
9.5 | 1.58 | 0.07526 | -0.099 | 20.991
10 | 1.584 | 0.08123 | -0.091 | 19.504
10.5 | 1.583 | 0.08735 | -0.086 | 18.123
11 | 1.577 | 0.0943 | -0.083 | 16.721
11.5 | 1.566 | 0.10273 | -0.08 | 15.239
12 | 1.549 | 0.10995 | -0.077 | 14.09
12.5 | 1.528 | 0.11894 | -0.075 | 12.846
13 | 1.502 | 0.12955 | -0.074 | 11.596
13.5 | 1.472 | 0.14008 | -0.071 | 10.507
14 | 1.435 | 0.15035 | -0.07 | 9.544

## 4. Re 50k Mach 0.10 (2)
BIGFOIL.COM POLAR EXPORT
Joukowsky 10.00% thick 8.00% camber
Joukowsky 10.00% thick 8.00% camber |  |  |  | Cl Max: | 1.7194 | at alpha= | 15 | deg
XFOIL ncrit=9 |  |  |  | L/D Max: | 22.0142 | at alpha= | 12.5 | deg
Re: | 50000 |  |  | Cd Min: | 0.2994 | at alpha= | 20 | deg
Mach: | 0.1 |  |  | Cl=0 at alpha= | 0.17287 | deg
|  |  |  | @ Cl=0.1, Cd= | 0.067545
|  |  |  | @ Cl=0.4, Cd= | 0.065627
|  |  |  | @ Cl=0.6, Cd= | 0.075663
alpha (deg) | Cl | Cd | Cm | Cl/Cd
-10 | -0.3179 | 0.15767 | -0.0281 | -2.0162
-9.5 | -0.3118 | 0.15016 | -0.0257 | -2.0765
-9 | -0.3097 | 0.14532 | -0.0229 | -2.1312
-8.5 | -0.32 | 0.14331 | -0.021 | -2.2329
-8 | -0.3516 | 0.14583 | -0.0194 | -2.411
-7.5 | -0.3333 | 0.13621 | -0.0165 | -2.447
-7 | -0.3436 | 0.13374 | -0.014 | -2.5692
-6.5 | -0.3794 | 0.13539 | -0.0111 | -2.8023
-6 | -0.3745 | 0.12845 | -0.0085 | -2.9155
-5.5 | -0.3821 | 0.12483 | -0.0051 | -3.061
-5 | -0.4039 | 0.12495 | -0.0079 | -3.2325
-4.5 | -0.3982 | 0.11773 | -0.0037 | -3.3823
-4 | -0.3887 | 0.11626 | -0.016 | -3.3434
-3.5 | -0.3882 | 0.10868 | -0.0056 | -3.572
-3 | -0.3698 | 0.10368 | -0.0119 | -3.5667
-2.5 | -0.3393 | 0.09843 | -0.0197 | -3.4471
-2 | -0.3107 | 0.09304 | -0.0237 | -3.3394
-1.5 | -0.2778 | 0.08807 | -0.0277 | -3.1543
-1 | -0.2016 | 0.08366 | -0.0455 | -2.4098
-0.5 | -0.1664 | 0.07894 | -0.0476 | -2.1079
0.5 | 0.0809 | 0.06795 | -0.1011 | 1.1906
1 | 0.3016 | 0.06327 | -0.1469 | 4.7669
1.5 | 0.3959 | 0.06544 | -0.1584 | 6.0498
2.5 | 0.5399 | 0.07202 | -0.1714 | 7.4965
3 | 0.6044 | 0.07593 | -0.1762 | 7.96
3.5 | 0.6493 | 0.07894 | -0.1779 | 8.2252
4 | 0.6861 | 0.08078 | -0.1785 | 8.4934
5 | 0.7883 | 0.09113 | -0.1859 | 8.6503
5.5 | 0.8177 | 0.09536 | -0.186 | 8.5749
6.5 | 0.8869 | 0.10559 | -0.188 | 8.3995
7.5 | 0.9516 | 0.11637 | -0.1896 | 8.1774
8 | 1.0038 | 0.12227 | -0.1918 | 8.2097
8.5 | 1.0084 | 0.12736 | -0.1906 | 7.9177
9 | 1.0445 | 0.13335 | -0.1916 | 7.8328
9.5 | 1.1558 | 0.12635 | -0.1862 | 9.1476
10 | 1.1904 | 0.1301 | -0.185 | 9.1499
10.5 | 1.2235 | 0.1337 | -0.1836 | 9.1511
11 | 1.2589 | 0.13642 | -0.1816 | 9.2281
11.5 | 1.3391 | 0.13135 | -0.176 | 10.1949
12 | 1.3659 | 0.13212 | -0.172 | 10.3383
12.5 | 1.646 | 0.07477 | -0.1423 | 22.0142
13 | 1.6371 | 0.08224 | -0.1378 | 19.9064
13.5 | 1.6694 | 0.08688 | -0.1341 | 19.215
14 | 1.6959 | 0.09322 | -0.1316 | 18.1924
14.5 | 1.7069 | 0.10152 | -0.1299 | 16.8134
15 | 1.7194 | 0.11027 | -0.1289 | 15.5926
15.5 | 1.6742 | 0.12298 | -0.1307 | 13.6136
16 | 1.6229 | 0.13818 | -0.1363 | 11.7448
16.5 | 1.5722 | 0.15606 | -0.1455 | 10.0743
18 | 1.0368 | 0.26371 | -0.189 | 3.9316
18.5 | 1.0498 | 0.27356 | -0.1905 | 3.8375
19 | 1.0523 | 0.28167 | -0.1929 | 3.7359
19.5 | 1.048 | 0.28987 | -0.1964 | 3.6154
20 | 1.053 | 0.2994 | -0.1989 | 3.517

## 5. Re 50k Mach 0.25 (1)
BIGFOIL.COM POLAR EXPORT
Joukowsky 10.00% thick 8.00% camber
Joukowsky 10.00% thick 8.00% camber |  |  |  | Cl Max: | 1.882 | at alpha= | 8.5 | deg
JavaFoil+Calcfoil stall+Eppler ext transition |  |  |  | L/D Max: | 55.446 | at alpha= | 3.5 | deg
Re: | 50000 |  |  | Cd Min: | 0.02071 | at alpha= | -1 | deg
Mach: | 0.25 |  |  | Cl=0 at alpha= | -9.2209 | deg
|  |  |  | @ Cl=0.1, Cd= | 0.074828
|  |  |  | @ Cl=0.4, Cd= | 0.051879
|  |  |  | @ Cl=0.6, Cd= | 0.044015
alpha (deg) | Cl | Cd | Cm | Cl/Cd
-19 | -0.059 | 0.77585 | -0.088 | -0.076
-18.5 | -0.056 | 0.59453 | -0.087 | -0.094
-18 | -0.053 | 0.56598 | -0.085 | -0.093
-17.5 | -0.05 | 0.69273 | -0.084 | -0.072
-17 | -0.109 | 0.57198 | -0.083 | -0.191
-16.5 | -0.146 | 0.47249 | -0.081 | -0.309
-16 | -0.172 | 0.40987 | -0.081 | -0.42
-15.5 | -0.193 | 0.35649 | -0.08 | -0.54
-15 | -0.208 | 0.29993 | -0.081 | -0.692
-14.5 | -0.217 | 0.26708 | -0.081 | -0.814
-14 | -0.222 | 0.23127 | -0.081 | -0.959
-13.5 | -0.221 | 0.20479 | -0.081 | -1.078
-13 | -0.214 | 0.17256 | -0.083 | -1.241
-12.5 | -0.202 | 0.15725 | -0.084 | -1.283
-12 | -0.184 | 0.14525 | -0.085 | -1.267
-11.5 | -0.161 | 0.13073 | -0.086 | -1.232
-11 | -0.133 | 0.12263 | -0.086 | -1.085
-10.5 | -0.101 | 0.11257 | -0.087 | -0.893
-10 | -0.064 | 0.10329 | -0.088 | -0.619
-9.5 | -0.024 | 0.09292 | -0.089 | -0.256
-9 | 0.019 | 0.0858 | -0.09 | 0.221
-8.5 | 0.064 | 0.07875 | -0.091 | 0.812
-8 | 0.111 | 0.07363 | -0.093 | 1.505
-7.5 | 0.159 | 0.06841 | -0.095 | 2.326
-7 | 0.208 | 0.06399 | -0.096 | 3.258
-6.5 | 0.259 | 0.06037 | -0.099 | 4.285
-6 | 0.309 | 0.05678 | -0.101 | 5.448
-5.5 | 0.36 | 0.05395 | -0.104 | 6.679
-5 | 0.411 | 0.05131 | -0.107 | 8.016
-4.5 | 0.463 | 0.04906 | -0.112 | 9.43
-4 | 0.514 | 0.04706 | -0.117 | 10.926
-3.5 | 0.566 | 0.04518 | -0.124 | 12.538
-3 | 0.62 | 0.04333 | -0.132 | 14.301
-2.5 | 0.676 | 0.04099 | -0.145 | 16.5
-2 | 0.74 | 0.03772 | -0.16 | 19.627
-1.5 | 0.813 | 0.03328 | -0.178 | 24.418
-1 | 1.011 | 0.02071 | -0.229 | 48.82
-0.5 | 1.072 | 0.02125 | -0.229 | 50.425
0 | 1.102 | 0.02235 | -0.229 | 49.325
0.5 | 1.16 | 0.0227 | -0.229 | 51.108
1 | 1.21 | 0.02331 | -0.229 | 51.904
1.5 | 1.266 | 0.02396 | -0.228 | 52.83
2 | 1.322 | 0.02471 | -0.228 | 53.502
2.5 | 1.377 | 0.0255 | -0.228 | 54.021
3 | 1.432 | 0.02633 | -0.228 | 54.397
3.5 | 1.487 | 0.02682 | -0.227 | 55.446
4 | 1.541 | 0.02788 | -0.227 | 55.273
4.5 | 1.593 | 0.029 | -0.227 | 54.906
5 | 1.641 | 0.03009 | -0.226 | 54.528
5.5 | 1.687 | 0.03141 | -0.226 | 53.699
6 | 1.729 | 0.03285 | -0.226 | 52.642
6.5 | 1.768 | 0.03444 | -0.225 | 51.332
7 | 1.802 | 0.03622 | -0.225 | 49.754
7.5 | 1.849 | 0.04285 | -0.227 | 43.146
8 | 1.87 | 0.04485 | -0.226 | 41.687
8.5 | 1.882 | 0.04712 | -0.226 | 39.953
9 | 1.579 | 0.07307 | -0.102 | 21.611
9.5 | 1.579 | 0.07896 | -0.093 | 19.994
10 | 1.572 | 0.08619 | -0.088 | 18.237
10.5 | 1.555 | 0.09362 | -0.084 | 16.608
11 | 1.529 | 0.10166 | -0.08 | 15.044
11.5 | 1.495 | 0.11166 | -0.077 | 13.392
12 | 1.453 | 0.12251 | -0.075 | 11.857
12.5 | 1.401 | 0.13511 | -0.071 | 10.373
13 | 1.342 | 0.15052 | -0.071 | 8.918
13.5 | 1.275 | 0.16937 | -0.069 | 7.527

## 6. Re 50k Mach 0.25 (2)
BIGFOIL.COM POLAR EXPORT
Joukowsky 10.00% thick 8.00% camber
Joukowsky 10.00% thick 8.00% camber |  |  |  | Cl Max: | 1.6565 | at alpha= | 14 | deg
XFOIL ncrit=9 |  |  |  | L/D Max: | 18.7737 | at alpha= | 12.5 | deg
Re: | 50000 |  |  | Cd Min: | 0.28848 | at alpha= | 19 | deg
Mach: | 0.25 |  |  | Cl=0 at alpha= | 0.12222 | deg
|  |  |  | @ Cl=0.1, Cd= | 0.070164
|  |  |  | @ Cl=0.4, Cd= | 0.068164
|  |  |  | @ Cl=0.6, Cd= | 0.077571
alpha (deg) | Cl | Cd | Cm | Cl/Cd
-10 | -0.3275 | 0.16339 | -0.0286 | -2.0044
-9.5 | -0.3047 | 0.15132 | -0.0254 | -2.0136
-9 | -0.3082 | 0.14792 | -0.0231 | -2.0836
-8.5 | -0.3255 | 0.14774 | -0.0217 | -2.2032
-8 | -0.3345 | 0.14421 | -0.0197 | -2.3195
-7.5 | -0.3279 | 0.1383 | -0.0167 | -2.3709
-7 | -0.3478 | 0.13779 | -0.0148 | -2.5241
-6.5 | -0.3902 | 0.1408 | -0.0116 | -2.7713
-6 | -0.3582 | 0.12926 | -0.0094 | -2.7712
-5.5 | -0.3805 | 0.1279 | -0.006 | -2.975
-5 | -0.4058 | 0.1282 | -0.0084 | -3.1654
-4.5 | -0.3937 | 0.11993 | -0.0022 | -3.2827
-4 | -0.3978 | 0.1181 | -0.0093 | -3.3683
-3.5 | -0.3915 | 0.11163 | -0.0039 | -3.5071
-3 | -0.3797 | 0.10663 | -0.0077 | -3.5609
-2.5 | -0.3536 | 0.10168 | -0.0156 | -3.4776
-1.5 | -0.2983 | 0.09108 | -0.0228 | -3.2751
-1 | -0.2424 | 0.08606 | -0.0349 | -2.8166
0.5 | 0.0816 | 0.07056 | -0.1042 | 1.1565
1 | 0.2899 | 0.06608 | -0.1468 | 4.3871
1.5 | 0.3952 | 0.06799 | -0.161 | 5.8126
2 | 0.4739 | 0.07085 | -0.1692 | 6.6888
2.5 | 0.5428 | 0.07421 | -0.1752 | 7.3144
3 | 0.6044 | 0.07783 | -0.1794 | 7.7656
3.5 | 0.6659 | 0.08178 | -0.1834 | 8.1426
4 | 0.7142 | 0.08464 | -0.185 | 8.4381
4.5 | 0.7497 | 0.08834 | -0.1871 | 8.4865
5 | 0.806 | 0.09387 | -0.1908 | 8.5863
5.5 | 0.8344 | 0.09866 | -0.1909 | 8.4573
6 | 0.8698 | 0.10347 | -0.1917 | 8.4063
6.5 | 0.9132 | 0.10935 | -0.1935 | 8.3512
7 | 0.9338 | 0.11409 | -0.1929 | 8.1848
7.5 | 0.9765 | 0.1202 | -0.1946 | 8.124
8 | 1.0026 | 0.12528 | -0.1945 | 8.0029
8.5 | 1.0972 | 0.12219 | -0.1911 | 8.9795
9 | 1.1323 | 0.12651 | -0.1903 | 8.9503
9.5 | 1.1669 | 0.13074 | -0.1894 | 8.9253
10 | 1.2 | 0.13494 | -0.1884 | 8.8928
10.5 | 1.2302 | 0.13912 | -0.1871 | 8.8427
11 | 1.2634 | 0.14256 | -0.1853 | 8.8622
11.5 | 1.3163 | 0.1422 | -0.1812 | 9.2567
12 | 1.3744 | 0.13822 | -0.1746 | 9.9436
12.5 | 1.6258 | 0.0866 | -0.1418 | 18.7737
13 | 1.6363 | 0.09246 | -0.1377 | 17.6974
13.5 | 1.6548 | 0.09902 | -0.1349 | 16.7118
14 | 1.6565 | 0.108 | -0.1339 | 15.338
14.5 | 1.6205 | 0.12174 | -0.137 | 13.3112
15 | 1.5622 | 0.14061 | -0.1458 | 11.1102
15.5 | 1.4936 | 0.16595 | -0.1617 | 9.0003
16.5 | 1.4007 | 0.22331 | -0.2008 | 6.2724
17 | 1.4102 | 0.23672 | -0.2072 | 5.9572
17.5 | 1.3698 | 0.26491 | -0.2335 | 5.1708
18 | 1.3907 | 0.27456 | -0.2367 | 5.0652
18.5 | 1.4081 | 0.28259 | -0.2404 | 4.9828
19 | 1.4155 | 0.28848 | -0.2467 | 4.9068

## 7. Re 50k Mach 0.50 (1)
BIGFOIL.COM POLAR EXPORT
Joukowsky 10.00% thick 8.00% camber
Joukowsky 10.00% thick 8.00% camber |  |  |  | Cl Max: | 1.908 | at alpha= | 7 | deg
JavaFoil+Calcfoil stall+Eppler ext transition |  |  |  | L/D Max: | 50.666 | at alpha= | 2.5 | deg
Re: | 50000 |  |  | Cd Min: | 0.02528 | at alpha= | 0 | deg
Mach: | 0.5 |  |  | Cl=0 at alpha= | -9.2143 | deg
|  |  |  | @ Cl=0.1, Cd= | 0.14756
|  |  |  | @ Cl=0.4, Cd= | 0.059251
|  |  |  | @ Cl=0.6, Cd= | 0.049312
alpha (deg) | Cl | Cd | Cm | Cl/Cd
-20 | -1.202 | 0.42749 | -0.144 | -2.811
-19.5 | -1.144 | 0.42771 | -0.14 | -2.676
-19 | -1.089 | 0.41427 | -0.14 | -2.629
-18.5 | -1.034 | 0.40944 | -0.14 | -2.525
-18 | -0.979 | 0.4048 | -0.14 | -2.418
-17.5 | -0.922 | 0.37986 | -0.137 | -2.427
-17 | -0.867 | 0.37339 | -0.137 | -2.321
-16.5 | -0.811 | 0.39043 | -0.137 | -2.078
-16 | -0.755 | 0.36731 | -0.133 | -2.054
-15.5 | -0.699 | 0.36275 | -0.133 | -1.927
-15 | -0.644 | 0.35882 | -0.133 | -1.794
-14.5 | -0.588 | 0.3249 | -0.131 | -1.809
-14 | -0.532 | 0.32384 | -0.129 | -1.642
-13.5 | -0.251 | 0.32028 | -0.129 | -0.783
-13 | -0.22 | 0.30258 | -0.126 | -0.729
-12.5 | -0.191 | 0.28658 | -0.124 | -0.666
-12 | -0.161 | 0.28115 | -0.124 | -0.573
-11.5 | -0.132 | 0.27276 | -0.118 | -0.483
-11 | -0.103 | 0.28419 | -0.118 | -0.361
-10.5 | -0.074 | 0.26775 | -0.118 | -0.275
-10 | -0.045 | 0.23588 | -0.113 | -0.19
-9.5 | -0.016 | 0.23108 | -0.113 | -0.07
-9 | 0.012 | 0.21034 | -0.107 | 0.059
-8.5 | 0.041 | 0.22465 | -0.106 | 0.181
-8 | 0.069 | 0.18424 | -0.1 | 0.373
-7.5 | 0.106 | 0.14046 | -0.094 | 0.753
-7 | 0.204 | 0.08386 | -0.099 | 2.43
-6.5 | 0.269 | 0.07166 | -0.102 | 3.758
-6 | 0.332 | 0.0645 | -0.106 | 5.148
-5.5 | 0.393 | 0.05971 | -0.109 | 6.582
-5 | 0.453 | 0.05578 | -0.114 | 8.116
-4.5 | 0.512 | 0.05267 | -0.118 | 9.717
-4 | 0.571 | 0.0503 | -0.123 | 11.345
-3.5 | 0.63 | 0.04829 | -0.13 | 13.036
-3 | 0.689 | 0.04657 | -0.138 | 14.786
-2.5 | 0.749 | 0.04483 | -0.149 | 16.714
-2 | 0.815 | 0.04284 | -0.162 | 19.029
-1.5 | 0.883 | 0.04037 | -0.176 | 21.874
-1 | 0.957 | 0.03757 | -0.191 | 25.468
-0.5 | 1.04 | 0.03424 | -0.205 | 30.378
0 | 1.225 | 0.02528 | -0.254 | 48.453
0.5 | 1.289 | 0.0259 | -0.254 | 49.786
1 | 1.34 | 0.02684 | -0.254 | 49.933
1.5 | 1.402 | 0.02782 | -0.253 | 50.387
2 | 1.463 | 0.02889 | -0.253 | 50.636
2.5 | 1.523 | 0.03006 | -0.253 | 50.666
3 | 1.583 | 0.03137 | -0.252 | 50.456
3.5 | 1.642 | 0.03281 | -0.252 | 50.048
4 | 1.7 | 0.03441 | -0.251 | 49.404
4.5 | 1.753 | 0.03583 | -0.251 | 48.94
5 | 1.8 | 0.03766 | -0.25 | 47.808
5.5 | 1.841 | 0.03991 | -0.25 | 46.139
6 | 1.873 | 0.04248 | -0.249 | 44.092
6.5 | 1.892 | 0.04546 | -0.249 | 41.625
7 | 1.908 | 0.05498 | -0.251 | 34.703
7.5 | 1.575 | 0.06984 | -0.11 | 22.556
8 | 1.493 | 0.08201 | -0.093 | 18.211
8.5 | 1.145 | 0.11622 | -0.075 | 9.856
9 | 0.948 | 0.20464 | -0.088 | 4.633
9.5 | 0.973 | 0.22197 | -0.095 | 4.382
10 | 0.997 | 0.23862 | -0.102 | 4.179
10.5 | 1.022 | 0.26334 | -0.108 | 3.88
11 | 1.047 | 0.27521 | -0.113 | 3.803
11.5 | 1.071 | 0.30669 | -0.119 | 3.493
12 | 1.096 | 0.32974 | -0.124 | 3.324

## 8. Re 50k Mach 0.50 (2)
BIGFOIL.COM POLAR EXPORT
Joukowsky 10.00% thick 8.00% camber
Joukowsky 10.00% thick 8.00% camber |  |  |  | Cl Max: | 1.6085 | at alpha= | 20 | deg
XFOIL ncrit=9 |  |  |  | L/D Max: | 8.7918 | at alpha= | 6.5 | deg
Re: | 50000 |  |  | Cd Min: | 0.3544 | at alpha= | 20 | deg
Mach: | 0.5 |  |  | Cl=0 at alpha= | 1.0944 | deg
|  |  |  | @ Cl=0.1, Cd= | 0.079938
|  |  |  | @ Cl=0.4, Cd= | 0.078945
|  |  |  | @ Cl=0.6, Cd= | 0.086189
alpha (deg) | Cl | Cd | Cm | Cl/Cd
-20 | -0.3998 | 0.25103 | -0.0409 | -1.5926
-19.5 | -0.3834 | 0.2448 | -0.0429 | -1.5662
-19 | -0.3687 | 0.23958 | -0.045 | -1.5389
-18.5 | -0.3567 | 0.23619 | -0.0471 | -1.5102
-18 | -0.3507 | 0.23667 | -0.0492 | -1.4818
-17.5 | -0.3346 | 0.22643 | -0.0493 | -1.4777
-17 | -0.3218 | 0.21942 | -0.049 | -1.4666
-16.5 | -0.3134 | 0.2149 | -0.0487 | -1.4584
-16 | -0.3096 | 0.2125 | -0.0485 | -1.4569
-15.5 | -0.315 | 0.21467 | -0.0484 | -1.4674
-15 | -0.3021 | 0.2042 | -0.0465 | -1.4794
-14.5 | -0.2961 | 0.19874 | -0.0445 | -1.4899
-14 | -0.2942 | 0.19504 | -0.0428 | -1.5084
-13.5 | -0.2969 | 0.19321 | -0.0415 | -1.5367
-13 | -0.309 | 0.19516 | -0.0405 | -1.5833
-12.5 | -0.2957 | 0.18459 | -0.0378 | -1.6019
-12 | -0.2937 | 0.18022 | -0.0356 | -1.6297
-11.5 | -0.2992 | 0.17841 | -0.0341 | -1.677
-11 | -0.3173 | 0.18096 | -0.0331 | -1.7534
-10.5 | -0.3014 | 0.17007 | -0.0302 | -1.7722
-10 | -0.3009 | 0.16583 | -0.028 | -1.8145
-9.5 | -0.3091 | 0.1641 | -0.0265 | -1.8836
-9 | -0.3334 | 0.16683 | -0.0255 | -1.9984
-8.5 | -0.3115 | 0.15525 | -0.0224 | -2.0064
-8 | -0.3198 | 0.15307 | -0.0206 | -2.0892
-7.5 | -0.3501 | 0.15607 | -0.0193 | -2.2432
-7 | -0.3264 | 0.14484 | -0.0164 | -2.2535
-6.5 | -0.3379 | 0.14277 | -0.0144 | -2.3667
-6 | -0.376 | 0.14565 | -0.0119 | -2.5815
-5.5 | -0.3492 | 0.13475 | -0.0095 | -2.5915
-5 | -0.3762 | 0.13454 | -0.0064 | -2.7962
-4.5 | -0.3775 | 0.12898 | -0.0035 | -2.9268
-4 | -0.3936 | 0.12705 | -0.0018 | -3.098
-3.5 | -0.3934 | 0.1216 | 0 | -3.2352
-3 | -0.3957 | 0.11976 | -0.005 | -3.3041
-2.5 | -0.3882 | 0.11267 | -0.0008 | -3.4455
-2 | -0.3756 | 0.108 | -0.0047 | -3.4778
-1.5 | -0.3569 | 0.1029 | -0.0076 | -3.4684
-1 | -0.3289 | 0.09783 | -0.0126 | -3.362
0 | -0.2247 | 0.08833 | -0.0315 | -2.5439
1 | -0.0807 | 0.08149 | -0.0522 | -0.99031
1.5 | 0.3466 | 0.07782 | -0.1607 | 4.4539
2 | 0.4805 | 0.08064 | -0.1816 | 5.9586
2.5 | 0.5751 | 0.08471 | -0.1923 | 6.789
3 | 0.6325 | 0.08812 | -0.1962 | 7.1777
3.5 | 0.6936 | 0.09213 | -0.2 | 7.5285
4 | 0.757 | 0.09697 | -0.2038 | 7.8065
4.5 | 0.7938 | 0.10072 | -0.2041 | 7.8813
5 | 0.8559 | 0.10511 | -0.2078 | 8.1429
5.5 | 0.8877 | 0.11059 | -0.2087 | 8.0269
6 | 0.9766 | 0.11145 | -0.2082 | 8.7627
6.5 | 1.0238 | 0.11645 | -0.2086 | 8.7918
7 | 1.047 | 0.12214 | -0.208 | 8.5721
7.5 | 1.0872 | 0.1274 | -0.2079 | 8.5338
8 | 1.1194 | 0.13301 | -0.2078 | 8.4159
8.5 | 1.1453 | 0.13882 | -0.2075 | 8.2503
9 | 1.1797 | 0.1444 | -0.2072 | 8.1697
9.5 | 1.2145 | 0.14991 | -0.2069 | 8.1015
10 | 1.2461 | 0.15551 | -0.2066 | 8.013
10.5 | 1.2731 | 0.16131 | -0.2065 | 7.8923
11 | 1.2988 | 0.16708 | -0.2064 | 7.7735
11.5 | 1.3405 | 0.17124 | -0.2045 | 7.8282
12 | 1.3791 | 0.17462 | -0.202 | 7.8977
12.5 | 1.3848 | 0.18295 | -0.2047 | 7.5693
13 | 1.4183 | 0.1872 | -0.203 | 7.5764
13.5 | 1.4149 | 0.19978 | -0.2101 | 7.0823
14 | 1.4332 | 0.2086 | -0.2129 | 6.8706
14.5 | 1.4413 | 0.22049 | -0.2193 | 6.5368
15 | 1.4559 | 0.23159 | -0.2247 | 6.2865
15.5 | 1.4575 | 0.24551 | -0.2345 | 5.9366
16 | 1.4702 | 0.25761 | -0.2421 | 5.7071
16.5 | 1.4812 | 0.27043 | -0.2503 | 5.4772
17 | 1.5048 | 0.28408 | -0.2559 | 5.2971
17.5 | 1.5033 | 0.30298 | -0.2725 | 4.9617
18 | 1.5359 | 0.31782 | -0.2754 | 4.8326
18.5 | 1.5425 | 0.32272 | -0.2842 | 4.7797
19 | 1.5736 | 0.33773 | -0.2874 | 4.6593
19.5 | 1.5873 | 0.34321 | -0.2952 | 4.6249
20 | 1.6085 | 0.3544 | -0.301 | 4.5387

## 9. Re 100k Mach 0.00 (1)
BIGFOIL.COM POLAR EXPORT
Joukowsky 10.00% thick 8.00% camber
Joukowsky 10.00% thick 8.00% camber |  |  |  | Cl Max: | 1.904 | at alpha= | 10 | deg
JavaFoil+Calcfoil stall+Eppler ext transition |  |  |  | L/D Max: | 77.578 | at alpha= | 3.5 | deg
Re: | 100000 |  |  | Cd Min: | 0.01425 | at alpha= | -2.5 | deg
Mach: | 0 |  |  | Cl=0 at alpha= | -9.2209 | deg
|  |  |  | @ Cl=0.1, Cd= | 0.059374
|  |  |  | @ Cl=0.4, Cd= | 0.04496
|  |  |  | @ Cl=0.6, Cd= | 0.031473
alpha (deg) | Cl | Cd | Cm | Cl/Cd
-20 | -0.358 | 0.31654 | -0.078 | -1.132
-19.5 | -0.363 | 0.291 | -0.078 | -1.247
-19 | -0.366 | 0.28087 | -0.077 | -1.304
-18.5 | -0.369 | 0.26121 | -0.079 | -1.411
-18 | -0.37 | 0.23864 | -0.079 | -1.548
-17.5 | -0.369 | 0.22545 | -0.079 | -1.636
-17 | -0.367 | 0.20827 | -0.08 | -1.76
-16.5 | -0.362 | 0.20295 | -0.079 | -1.785
-16 | -0.356 | 0.18217 | -0.08 | -1.954
-15.5 | -0.347 | 0.17264 | -0.081 | -2.011
-15 | -0.336 | 0.16431 | -0.081 | -2.044
-14.5 | -0.322 | 0.15137 | -0.082 | -2.126
-14 | -0.305 | 0.14049 | -0.084 | -2.171
-13.5 | -0.285 | 0.12819 | -0.084 | -2.225
-13 | -0.262 | 0.11956 | -0.084 | -2.195
-12.5 | -0.237 | 0.11147 | -0.085 | -2.123
-12 | -0.208 | 0.10441 | -0.086 | -1.992
-11.5 | -0.176 | 0.09713 | -0.087 | -1.815
-11 | -0.142 | 0.08949 | -0.087 | -1.586
-10.5 | -0.105 | 0.0833 | -0.089 | -1.26
-10 | -0.066 | 0.07812 | -0.09 | -0.84
-9.5 | -0.024 | 0.07176 | -0.091 | -0.337
-9 | 0.019 | 0.06727 | -0.092 | 0.282
-8.5 | 0.064 | 0.06299 | -0.093 | 1.01
-8 | 0.109 | 0.05847 | -0.095 | 1.873
-7.5 | 0.156 | 0.0546 | -0.097 | 2.864
-7 | 0.204 | 0.05127 | -0.099 | 3.981
-6.5 | 0.252 | 0.04828 | -0.101 | 5.23
-6 | 0.301 | 0.04929 | -0.104 | 6.115
-5.5 | 0.351 | 0.04723 | -0.107 | 7.423
-5 | 0.4 | 0.04496 | -0.112 | 8.898
-4.5 | 0.45 | 0.04266 | -0.119 | 10.552
-4 | 0.502 | 0.04013 | -0.13 | 12.509
-3.5 | 0.56 | 0.03597 | -0.149 | 15.569
-3 | 0.638 | 0.0272 | -0.18 | 23.466
-2.5 | 0.799 | 0.01425 | -0.226 | 56.057
-2 | 0.86 | 0.0148 | -0.226 | 58.133
-1.5 | 0.92 | 0.01535 | -0.226 | 59.905
-1 | 0.979 | 0.01578 | -0.226 | 62.028
-0.5 | 1.038 | 0.01582 | -0.225 | 65.615
0 | 1.083 | 0.01632 | -0.225 | 66.347
0.5 | 1.14 | 0.01676 | -0.225 | 68.05
1 | 1.19 | 0.0169 | -0.225 | 70.419
1.5 | 1.246 | 0.01733 | -0.225 | 71.892
2 | 1.301 | 0.01782 | -0.225 | 72.989
2.5 | 1.356 | 0.01832 | -0.225 | 74.035
3 | 1.411 | 0.01884 | -0.224 | 74.853
3.5 | 1.465 | 0.01888 | -0.224 | 77.578
4 | 1.518 | 0.01958 | -0.224 | 77.557
4.5 | 1.57 | 0.02033 | -0.223 | 77.206
5 | 1.619 | 0.02109 | -0.223 | 76.765
5.5 | 1.665 | 0.02198 | -0.223 | 75.752
6 | 1.709 | 0.02295 | -0.223 | 74.461
6.5 | 1.75 | 0.02403 | -0.222 | 72.841
7 | 1.787 | 0.02519 | -0.222 | 70.941
7.5 | 1.821 | 0.02654 | -0.222 | 68.588
8 | 1.848 | 0.03552 | -0.221 | 52.038
8.5 | 1.87 | 0.0373 | -0.221 | 50.141
9 | 1.887 | 0.03913 | -0.22 | 48.229
9.5 | 1.899 | 0.04098 | -0.219 | 46.339
10 | 1.904 | 0.04289 | -0.219 | 44.401
10.5 | 1.591 | 0.07854 | -0.105 | 20.252
11 | 1.584 | 0.08459 | -0.094 | 18.724
11.5 | 1.574 | 0.09059 | -0.087 | 17.379
12 | 1.561 | 0.09706 | -0.083 | 16.081
12.5 | 1.543 | 0.1041 | -0.081 | 14.825
13 | 1.521 | 0.11268 | -0.079 | 13.501
13.5 | 1.495 | 0.12038 | -0.076 | 12.419
14 | 1.463 | 0.13011 | -0.075 | 11.243
14.5 | 1.427 | 0.13977 | -0.073 | 10.211
15 | 1.389 | 0.1487 | -0.071 | 9.339

## 10. Re 100k Mach 0.00 (2)
BIGFOIL.COM POLAR EXPORT
Joukowsky 10.00% thick 8.00% camber
Joukowsky 10.00% thick 8.00% camber |  |  |  | Cl Max: | 1.8007 | at alpha= | 10 | deg
XFOIL ncrit=9 |  |  |  | L/D Max: | 60.8158 | at alpha= | 9 | deg
Re: | 100000 |  |  | Cd Min: | 0.22531 | at alpha= | -20 | deg
Mach: | 0 |  |  | Cl=0 at alpha= | -3.3323 | deg
|  |  |  | @ Cl=0.1, Cd= | 0.068407
|  |  |  | @ Cl=0.4, Cd= | 0.043698
|  |  |  | @ Cl=0.6, Cd= | 0.037961
alpha (deg) | Cl | Cd | Cm | Cl/Cd
-20 | -0.3691 | 0.22531 | -0.0362 | -1.6382
-19.5 | -0.3557 | 0.22042 | -0.0384 | -1.6137
-19 | -0.3432 | 0.21585 | -0.0406 | -1.59
-18.5 | -0.3347 | 0.2134 | -0.0433 | -1.5684
-18 | -0.3233 | 0.20739 | -0.0444 | -1.5589
-17.5 | -0.3109 | 0.20136 | -0.0445 | -1.544
-17 | -0.3019 | 0.197 | -0.0448 | -1.5325
-16.5 | -0.2956 | 0.19308 | -0.045 | -1.531
-16 | -0.2948 | 0.19108 | -0.0453 | -1.5428
-15 | -0.2895 | 0.18189 | -0.0424 | -1.5916
-14.5 | -0.2878 | 0.1781 | -0.0402 | -1.6159
-14 | -0.2886 | 0.17481 | -0.0382 | -1.6509
-13.5 | -0.2912 | 0.17178 | -0.0364 | -1.6952
-13 | -0.2996 | 0.17051 | -0.0353 | -1.7571
-12.5 | -0.321 | 0.17274 | -0.0349 | -1.8583
-12 | -0.3027 | 0.16191 | -0.0309 | -1.8696
-11.5 | -0.304 | 0.15839 | -0.0286 | -1.9193
-11 | -0.3079 | 0.15527 | -0.0267 | -1.983
-10.5 | -0.3158 | 0.15302 | -0.0255 | -2.0638
-10 | -0.3193 | 0.15318 | -0.0327 | -2.0845
-9.5 | -0.2739 | 0.14016 | -0.0356 | -1.9542
-9 | -0.2443 | 0.1338 | -0.0414 | -1.8259
-8.5 | -0.2366 | 0.13251 | -0.0508 | -1.7855
-8 | -0.2082 | 0.12312 | -0.0523 | -1.691
-7.5 | -0.1849 | 0.11756 | -0.0548 | -1.5728
-7 | -0.1788 | 0.11485 | -0.0591 | -1.5568
-6.5 | -0.2058 | 0.11642 | -0.0637 | -1.7677
-6 | -0.1602 | 0.1054 | -0.0599 | -1.5199
-5.5 | -0.1586 | 0.10273 | -0.0623 | -1.5439
-5 | -0.1484 | 0.09782 | -0.0684 | -1.5171
-4.5 | -0.1238 | 0.09259 | -0.067 | -1.3371
-4 | -0.0733 | 0.08562 | -0.0814 | -0.85611
-3.5 | -0.0222 | 0.07984 | -0.0956 | -0.27806
-3 | 0.044 | 0.07358 | -0.1096 | 0.59799
-2.5 | 0.2514 | 0.05442 | -0.1595 | 4.6196
-2 | 0.4453 | 0.04043 | -0.1953 | 11.0141
-1.5 | 0.5112 | 0.03939 | -0.1989 | 12.9779
-1 | 0.6013 | 0.03794 | -0.2051 | 15.8487
-0.5 | 0.6527 | 0.03824 | -0.2054 | 17.0685
0 | 0.7065 | 0.0387 | -0.2059 | 18.2558
0.5 | 0.7781 | 0.03841 | -0.2084 | 20.2577
1 | 0.8377 | 0.03863 | -0.2092 | 21.6852
1.5 | 0.8856 | 0.03951 | -0.2086 | 22.4146
2.5 | 1.017 | 0.03857 | -0.2105 | 26.3676
3 | 1.056 | 0.03925 | -0.2081 | 26.9045
4 | 1.146 | 0.0418 | -0.2055 | 27.4163
4.5 | 1.2323 | 0.03988 | -0.2079 | 30.9002
6 | 1.3813 | 0.0411 | -0.2034 | 33.6083
6.5 | 1.5054 | 0.03632 | -0.2101 | 41.4482
7 | 1.5702 | 0.03536 | -0.21 | 44.4061
7.5 | 1.6503 | 0.03323 | -0.2116 | 49.663
8 | 1.7 | 0.03204 | -0.2085 | 53.0587
8.5 | 1.7597 | 0.02992 | -0.2063 | 58.8135
9 | 1.7965 | 0.02954 | -0.2015 | 60.8158
9.5 | 1.7983 | 0.03084 | -0.1921 | 58.3106
10 | 1.8007 | 0.03258 | -0.1835 | 55.2701
10.5 | 1.7891 | 0.03579 | -0.1745 | 49.9888
11 | 1.7677 | 0.04063 | -0.1658 | 43.5073
11.5 | 1.7302 | 0.04811 | -0.1576 | 35.9634
12 | 1.6843 | 0.0582 | -0.1514 | 28.9399
12.5 | 1.6508 | 0.06831 | -0.1473 | 24.1663
13 | 1.6387 | 0.07637 | -0.1443 | 21.4574
13.5 | 1.6453 | 0.08229 | -0.1416 | 19.9939
14 | 1.6655 | 0.08662 | -0.1389 | 19.2277
14.5 | 1.7002 | 0.0899 | -0.1361 | 18.9121
15 | 1.7439 | 0.09337 | -0.1338 | 18.6773

## 11. Re 100k Mach 0.10 (1)
BIGFOIL.COM POLAR EXPORT
Joukowsky 10.00% thick 8.00% camber
Joukowsky 10.00% thick 8.00% camber |  |  |  | Cl Max: | 1.903 | at alpha= | 10 | deg
JavaFoil+Calcfoil stall+Eppler ext transition |  |  |  | L/D Max: | 77.348 | at alpha= | 3.5 | deg
Re: | 100000 |  |  | Cd Min: | 0.0143 | at alpha= | -2.5 | deg
Mach: | 0.1 |  |  | Cl=0 at alpha= | -9.2209 | deg
|  |  |  | @ Cl=0.1, Cd= | 0.059666
|  |  |  | @ Cl=0.4, Cd= | 0.04518
|  |  |  | @ Cl=0.6, Cd= | 0.03222
alpha (deg) | Cl | Cd | Cm | Cl/Cd
-20 | -0.32 | 0.33783 | -0.079 | -0.948
-19.5 | -0.327 | 0.32109 | -0.079 | -1.019
-19 | -0.333 | 0.30694 | -0.079 | -1.085
-18.5 | -0.338 | 0.28516 | -0.08 | -1.185
-18 | -0.342 | 0.25334 | -0.079 | -1.348
-17.5 | -0.344 | 0.23643 | -0.079 | -1.454
-17 | -0.344 | 0.22658 | -0.08 | -1.519
-16.5 | -0.342 | 0.20729 | -0.08 | -1.652
-16 | -0.339 | 0.1899 | -0.08 | -1.783
-15.5 | -0.332 | 0.18281 | -0.081 | -1.818
-15 | -0.323 | 0.167 | -0.082 | -1.937
-14.5 | -0.312 | 0.15383 | -0.082 | -2.026
-14 | -0.297 | 0.14111 | -0.083 | -2.103
-13.5 | -0.279 | 0.13179 | -0.083 | -2.116
-13 | -0.258 | 0.12167 | -0.083 | -2.118
-12.5 | -0.233 | 0.11397 | -0.085 | -2.047
-12 | -0.206 | 0.10468 | -0.086 | -1.964
-11.5 | -0.175 | 0.09863 | -0.087 | -1.773
-11 | -0.141 | 0.08991 | -0.087 | -1.569
-10.5 | -0.105 | 0.08423 | -0.089 | -1.241
-10 | -0.065 | 0.0781 | -0.09 | -0.839
-9.5 | -0.024 | 0.0725 | -0.091 | -0.333
-9 | 0.019 | 0.06739 | -0.092 | 0.282
-8.5 | 0.064 | 0.06307 | -0.094 | 1.01
-8 | 0.11 | 0.05872 | -0.095 | 1.869
-7.5 | 0.157 | 0.05492 | -0.097 | 2.856
-7 | 0.205 | 0.05152 | -0.1 | 3.977
-6.5 | 0.254 | 0.04843 | -0.102 | 5.234
-6 | 0.303 | 0.04949 | -0.104 | 6.115
-5.5 | 0.352 | 0.04734 | -0.107 | 7.438
-5 | 0.402 | 0.04509 | -0.112 | 8.912
-4.5 | 0.452 | 0.04281 | -0.119 | 10.563
-4 | 0.504 | 0.04036 | -0.129 | 12.492
-3.5 | 0.562 | 0.0362 | -0.149 | 15.533
-3 | 0.638 | 0.02824 | -0.178 | 22.579
-2.5 | 0.803 | 0.0143 | -0.227 | 56.153
-2 | 0.865 | 0.01485 | -0.227 | 58.224
-1.5 | 0.924 | 0.01541 | -0.227 | 59.966
-1 | 0.984 | 0.01583 | -0.227 | 62.139
-0.5 | 1.043 | 0.01587 | -0.227 | 65.719
0 | 1.088 | 0.01639 | -0.226 | 66.395
0.5 | 1.146 | 0.01687 | -0.226 | 67.925
1 | 1.196 | 0.01699 | -0.226 | 70.381
1.5 | 1.251 | 0.01741 | -0.226 | 71.874
2 | 1.307 | 0.0179 | -0.226 | 73.028
2.5 | 1.362 | 0.01842 | -0.226 | 73.952
3 | 1.417 | 0.01896 | -0.225 | 74.732
3.5 | 1.471 | 0.01902 | -0.225 | 77.348
4 | 1.525 | 0.01975 | -0.225 | 77.243
4.5 | 1.577 | 0.0205 | -0.225 | 76.909
5 | 1.626 | 0.02135 | -0.224 | 76.166
5.5 | 1.672 | 0.02218 | -0.224 | 75.398
6 | 1.716 | 0.02317 | -0.224 | 74.062
6.5 | 1.757 | 0.02426 | -0.223 | 72.431
7 | 1.794 | 0.02549 | -0.223 | 70.369
7.5 | 1.827 | 0.02688 | -0.223 | 67.96
8 | 1.853 | 0.03599 | -0.222 | 51.498
8.5 | 1.874 | 0.03779 | -0.221 | 49.599
9 | 1.89 | 0.03964 | -0.221 | 47.675
9.5 | 1.9 | 0.04165 | -0.22 | 45.612
10 | 1.903 | 0.04351 | -0.219 | 43.733
10.5 | 1.587 | 0.07925 | -0.101 | 20.022
11 | 1.578 | 0.08521 | -0.091 | 18.522
11.5 | 1.567 | 0.09172 | -0.086 | 17.079
12 | 1.55 | 0.09859 | -0.084 | 15.722
12.5 | 1.529 | 0.10582 | -0.08 | 14.445
13 | 1.503 | 0.11467 | -0.078 | 13.105
13.5 | 1.472 | 0.12344 | -0.075 | 11.927
14 | 1.435 | 0.13188 | -0.074 | 10.883
14.5 | 1.395 | 0.14163 | -0.071 | 9.846
15 | 1.351 | 0.15117 | -0.071 | 8.938

## 12. Re 100k Mach 0.10 (2)
BIGFOIL.COM POLAR EXPORT
Joukowsky 10.00% thick 8.00% camber
Joukowsky 10.00% thick 8.00% camber |  |  |  | Cl Max: | 1.7973 | at alpha= | 9.5 | deg
XFOIL ncrit=9 |  |  |  | L/D Max: | 59.1586 | at alpha= | 8.5 | deg
Re: | 100000 |  |  | Cd Min: | 0.22586 | at alpha= | -20 | deg
Mach: | 0.1 |  |  | Cl=0 at alpha= | -2.9704 | deg
|  |  |  | @ Cl=0.1, Cd= | 0.068532
|  |  |  | @ Cl=0.4, Cd= | 0.046699
|  |  |  | @ Cl=0.6, Cd= | 0.038143
alpha (deg) | Cl | Cd | Cm | Cl/Cd
-20 | -0.3695 | 0.22586 | -0.0364 | -1.636
-19.5 | -0.3561 | 0.22096 | -0.0386 | -1.6116
-19 | -0.3437 | 0.21645 | -0.0408 | -1.5879
-18.5 | -0.3354 | 0.21423 | -0.0436 | -1.5656
-18 | -0.3231 | 0.20757 | -0.0444 | -1.5566
-17.5 | -0.3111 | 0.20184 | -0.0446 | -1.5413
-17 | -0.3022 | 0.19751 | -0.0449 | -1.53
-16.5 | -0.2961 | 0.19365 | -0.0451 | -1.529
-16 | -0.2959 | 0.19189 | -0.0454 | -1.542
-15 | -0.2897 | 0.18237 | -0.0423 | -1.5885
-14.5 | -0.2882 | 0.17865 | -0.0402 | -1.6132
-14 | -0.2891 | 0.17536 | -0.0382 | -1.6486
-13.5 | -0.2918 | 0.17236 | -0.0364 | -1.693
-13 | -0.3007 | 0.17132 | -0.0354 | -1.7552
-12.5 | -0.3221 | 0.1736 | -0.0349 | -1.8554
-12 | -0.3025 | 0.16237 | -0.0308 | -1.863
-11.5 | -0.304 | 0.15889 | -0.0286 | -1.9133
-11 | -0.3078 | 0.15578 | -0.0268 | -1.9759
-10.5 | -0.3164 | 0.15372 | -0.0257 | -2.0583
-10 | -0.3172 | 0.15393 | -0.0342 | -2.0607
-9.5 | -0.2692 | 0.14017 | -0.0365 | -1.9205
-9 | -0.2412 | 0.134 | -0.0421 | -1.8
-8.5 | -0.2371 | 0.1332 | -0.051 | -1.78
-8 | -0.2022 | 0.12299 | -0.0531 | -1.644
-7.5 | -0.1817 | 0.11775 | -0.0554 | -1.5431
-7 | -0.1793 | 0.11548 | -0.0592 | -1.5526
-6.5 | -0.2045 | 0.11697 | -0.0643 | -1.7483
-6 | -0.1535 | 0.10536 | -0.061 | -1.4569
-5.5 | -0.1553 | 0.10337 | -0.0648 | -1.5024
-5 | -0.1461 | 0.09808 | -0.068 | -1.4896
-4.5 | -0.1255 | 0.09316 | -0.0663 | -1.3471
-4 | -0.0704 | 0.08591 | -0.0813 | -0.81946
-3.5 | -0.021 | 0.08023 | -0.0955 | -0.26175
-3 | -0.0062 | 0.07644 | -0.0907 | -0.081109
-2.5 | 0.0984 | 0.06866 | -0.1151 | 1.4331
-2 | 0.273 | 0.05472 | -0.1537 | 4.989
-1.5 | 0.5121 | 0.03962 | -0.1996 | 12.9253
-1 | 0.6067 | 0.03803 | -0.2064 | 15.9532
-0.5 | 0.6575 | 0.03834 | -0.2066 | 17.1492
0 | 0.7092 | 0.03887 | -0.2067 | 18.2454
1 | 0.8447 | 0.03866 | -0.2105 | 21.8495
1.5 | 0.892 | 0.03958 | -0.2098 | 22.5366
2.5 | 1.0242 | 0.03868 | -0.2117 | 26.4788
3 | 1.0291 | 0.04143 | -0.2055 | 24.8395
3.5 | 1.1096 | 0.04052 | -0.208 | 27.384
4.5 | 1.2512 | 0.03914 | -0.2099 | 31.9673
5 | 1.2869 | 0.0407 | -0.2071 | 31.6192
7 | 1.5098 | 0.03988 | -0.2024 | 37.8586
7.5 | 1.5967 | 0.03719 | -0.2043 | 42.9336
8 | 1.7186 | 0.03158 | -0.2098 | 54.4205
8.5 | 1.7718 | 0.02995 | -0.2067 | 59.1586
9 | 1.7888 | 0.03048 | -0.1991 | 58.6877
9.5 | 1.7973 | 0.03153 | -0.1906 | 57.0029
10 | 1.7961 | 0.03362 | -0.1818 | 53.4236
10.5 | 1.7856 | 0.03693 | -0.173 | 48.3509
11 | 1.762 | 0.04216 | -0.1644 | 41.7932
11.5 | 1.7225 | 0.05016 | -0.1566 | 34.3401
12 | 1.6773 | 0.06053 | -0.1509 | 27.7102
12.5 | 1.6469 | 0.07049 | -0.1471 | 23.3636
13 | 1.6371 | 0.07837 | -0.1442 | 20.8894
13.5 | 1.6454 | 0.08413 | -0.1415 | 19.5578
14 | 1.6672 | 0.08836 | -0.1388 | 18.8683
14.5 | 1.7011 | 0.09189 | -0.136 | 18.5124

## 13. Re 100k Mach 0.25 (1)
BIGFOIL.COM POLAR EXPORT
Joukowsky 10.00% thick 8.00% camber
Joukowsky 10.00% thick 8.00% camber |  |  |  | Cl Max: | 1.897 | at alpha= | 9 | deg
JavaFoil+Calcfoil stall+Eppler ext transition |  |  |  | L/D Max: | 76.113 | at alpha= | 3.5 | deg
Re: | 100000 |  |  | Cd Min: | 0.01513 | at alpha= | -2 | deg
Mach: | 0.25 |  |  | Cl=0 at alpha= | -9.2209 | deg
|  |  |  | @ Cl=0.1, Cd= | 0.061997
|  |  |  | @ Cl=0.4, Cd= | 0.04629
|  |  |  | @ Cl=0.6, Cd= | 0.035583
alpha (deg) | Cl | Cd | Cm | Cl/Cd
-19 | -0.059 | 0.61434 | -0.09 | -0.096
-18.5 | -0.056 | 0.4758 | -0.089 | -0.117
-18 | -0.053 | 0.4328 | -0.088 | -0.122
-17.5 | -0.05 | 0.3622 | -0.086 | -0.137
-17 | -0.109 | 0.33461 | -0.086 | -0.327
-16.5 | -0.146 | 0.37943 | -0.083 | -0.385
-16 | -0.172 | 0.32032 | -0.083 | -0.538
-15.5 | -0.193 | 0.28162 | -0.081 | -0.684
-15 | -0.208 | 0.24758 | -0.083 | -0.839
-14.5 | -0.217 | 0.21322 | -0.082 | -1.019
-14 | -0.222 | 0.18837 | -0.082 | -1.177
-13.5 | -0.221 | 0.17034 | -0.082 | -1.296
-13 | -0.214 | 0.14587 | -0.083 | -1.468
-12.5 | -0.202 | 0.13226 | -0.084 | -1.526
-12 | -0.184 | 0.12081 | -0.086 | -1.524
-11.5 | -0.161 | 0.10989 | -0.087 | -1.466
-11 | -0.133 | 0.0995 | -0.088 | -1.337
-10.5 | -0.101 | 0.09126 | -0.088 | -1.102
-10 | -0.064 | 0.08312 | -0.09 | -0.769
-9.5 | -0.024 | 0.07701 | -0.091 | -0.31
-9 | 0.019 | 0.07093 | -0.093 | 0.267
-8.5 | 0.064 | 0.06539 | -0.094 | 0.978
-8 | 0.111 | 0.06096 | -0.096 | 1.818
-7.5 | 0.159 | 0.05665 | -0.098 | 2.809
-7 | 0.209 | 0.05275 | -0.1 | 3.954
-6.5 | 0.259 | 0.05341 | -0.102 | 4.844
-6 | 0.31 | 0.05076 | -0.105 | 6.098
-5.5 | 0.361 | 0.04811 | -0.109 | 7.496
-5 | 0.412 | 0.04573 | -0.113 | 9.006
-4.5 | 0.464 | 0.04348 | -0.119 | 10.662
-4 | 0.516 | 0.04123 | -0.128 | 12.525
-3.5 | 0.574 | 0.03784 | -0.146 | 15.161
-3 | 0.643 | 0.03185 | -0.171 | 20.176
-2.5 | 0.741 | 0.02248 | -0.202 | 32.968
-2 | 0.889 | 0.01513 | -0.233 | 58.717
-1.5 | 0.95 | 0.01573 | -0.233 | 60.377
-1 | 1.011 | 0.01585 | -0.233 | 63.76
-0.5 | 1.072 | 0.01627 | -0.233 | 65.879
0 | 1.117 | 0.01685 | -0.232 | 66.292
0.5 | 1.176 | 0.01734 | -0.232 | 67.823
1 | 1.226 | 0.01752 | -0.232 | 69.993
1.5 | 1.284 | 0.01797 | -0.232 | 71.419
2 | 1.34 | 0.0185 | -0.232 | 72.465
2.5 | 1.397 | 0.01906 | -0.231 | 73.277
3 | 1.453 | 0.01969 | -0.231 | 73.808
3.5 | 1.509 | 0.01982 | -0.231 | 76.113
4 | 1.563 | 0.02063 | -0.231 | 75.784
4.5 | 1.616 | 0.02148 | -0.23 | 75.237
5 | 1.665 | 0.02234 | -0.23 | 74.539
5.5 | 1.712 | 0.02335 | -0.23 | 73.301
6 | 1.755 | 0.02445 | -0.229 | 71.754
6.5 | 1.794 | 0.02572 | -0.229 | 69.761
7 | 1.828 | 0.02714 | -0.229 | 67.362
7.5 | 1.857 | 0.03655 | -0.228 | 50.806
8 | 1.878 | 0.03856 | -0.228 | 48.708
8.5 | 1.891 | 0.04072 | -0.227 | 46.447
9 | 1.897 | 0.04284 | -0.226 | 44.283
9.5 | 1.894 | 0.045 | -0.225 | 42.088
10 | 1.575 | 0.07733 | -0.102 | 20.368
10.5 | 1.556 | 0.08366 | -0.091 | 18.598
11 | 1.53 | 0.09061 | -0.087 | 16.887
11.5 | 1.496 | 0.09866 | -0.082 | 15.161
12 | 1.453 | 0.10865 | -0.079 | 13.374
12.5 | 1.402 | 0.11846 | -0.075 | 11.833
13 | 1.342 | 0.12852 | -0.073 | 10.446
13.5 | 1.275 | 0.14095 | -0.07 | 9.046
14 | 1.196 | 0.15729 | -0.069 | 7.606

## 14. Re 100k Mach 0.25 (2)
BIGFOIL.COM POLAR EXPORT
Joukowsky 10.00% thick 8.00% camber
Joukowsky 10.00% thick 8.00% camber |  |  |  | Cl Max: | 1.7891 | at alpha= | 9.5 | deg
XFOIL ncrit=9 |  |  |  | L/D Max: | 50.7459 | at alpha= | 9 | deg
Re: | 100000 |  |  | Cd Min: | 0.22903 | at alpha= | -20 | deg
Mach: | 0.25 |  |  | Cl=0 at alpha= | -3.1593 | deg
|  |  |  | @ Cl=0.1, Cd= | 0.069454
|  |  |  | @ Cl=0.4, Cd= | 0.048779
|  |  |  | @ Cl=0.6, Cd= | 0.040406
alpha (deg) | Cl | Cd | Cm | Cl/Cd
-20 | -0.3724 | 0.22903 | -0.0374 | -1.626
-19.5 | -0.3587 | 0.22409 | -0.0397 | -1.6007
-19 | -0.3467 | 0.2202 | -0.0422 | -1.5745
-18 | -0.3234 | 0.20959 | -0.0448 | -1.543
-17.5 | -0.3127 | 0.20469 | -0.0452 | -1.5277
-17 | -0.3044 | 0.20045 | -0.0454 | -1.5186
-16.5 | -0.2997 | 0.19715 | -0.0456 | -1.5202
-16 | -0.3023 | 0.19664 | -0.0459 | -1.5373
-15.5 | -0.2975 | 0.19069 | -0.0443 | -1.5601
-15 | -0.292 | 0.18521 | -0.0419 | -1.5766
-14.5 | -0.2911 | 0.18169 | -0.0399 | -1.6022
-14 | -0.2921 | 0.17843 | -0.038 | -1.6371
-13.5 | -0.2955 | 0.1758 | -0.0365 | -1.6809
-13 | -0.3073 | 0.17595 | -0.0358 | -1.7465
-12.5 | -0.306 | 0.17007 | -0.0335 | -1.7993
-12 | -0.3021 | 0.16499 | -0.0306 | -1.831
-11.5 | -0.3042 | 0.16163 | -0.0286 | -1.8821
-11 | -0.3084 | 0.15866 | -0.027 | -1.9438
-10.5 | -0.3124 | 0.15764 | -0.03 | -1.9817
-10 | -0.2816 | 0.14878 | -0.0366 | -1.8927
-9.5 | -0.2438 | 0.14042 | -0.042 | -1.7362
-9 | -0.2234 | 0.13538 | -0.0477 | -1.6502
-8.5 | -0.2327 | 0.13701 | -0.0556 | -1.6984
-8 | -0.1716 | 0.12284 | -0.0585 | -1.3969
-7.5 | -0.1604 | 0.1186 | -0.0604 | -1.3524
-7 | -0.1756 | 0.1193 | -0.0638 | -1.4719
-6.5 | -0.1573 | 0.11169 | -0.0636 | -1.4084
-6 | -0.1274 | 0.10599 | -0.0658 | -1.202
-5.5 | -0.1522 | 0.1068 | -0.0685 | -1.4251
-5 | -0.1247 | 0.0988 | -0.0677 | -1.2621
-4.5 | -0.1148 | 0.09491 | -0.067 | -1.2096
-4 | -0.0886 | 0.08988 | -0.0791 | -0.98576
-3.5 | -0.0665 | 0.08549 | -0.0772 | -0.77787
-3 | 0.0311 | 0.07754 | -0.102 | 0.40108
-2.5 | 0.05 | 0.07311 | -0.0998 | 0.6839
-2 | 0.1248 | 0.06764 | -0.1134 | 1.8451
-1.5 | 0.4995 | 0.04196 | -0.1997 | 11.9042
-1 | 0.5861 | 0.04039 | -0.2062 | 14.511
-0.5 | 0.6459 | 0.04046 | -0.2079 | 15.9639
0.5 | 0.7874 | 0.04017 | -0.2125 | 19.6017
1 | 0.836 | 0.04113 | -0.2118 | 20.3258
1.5 | 0.8857 | 0.04218 | -0.2113 | 20.9981
2.5 | 1.0177 | 0.04205 | -0.2129 | 24.2021
3.5 | 1.1067 | 0.04371 | -0.2092 | 25.3191
4.5 | 1.1962 | 0.04672 | -0.2059 | 25.6036
5.5 | 1.2861 | 0.04939 | -0.202 | 26.0397
6 | 1.3869 | 0.04557 | -0.2038 | 30.4345
7 | 1.5011 | 0.0449 | -0.2002 | 33.4321
7.5 | 1.5724 | 0.04314 | -0.1992 | 36.4488
8 | 1.7092 | 0.03622 | -0.2041 | 47.1894
8.5 | 1.7518 | 0.0348 | -0.1985 | 50.3391
9 | 1.7756 | 0.03499 | -0.1913 | 50.7459
9.5 | 1.7891 | 0.03618 | -0.1835 | 49.45
10 | 1.7832 | 0.03925 | -0.1749 | 45.4318
10.5 | 1.7661 | 0.04397 | -0.1666 | 40.166
11 | 1.733 | 0.05132 | -0.1591 | 33.7685
11.5 | 1.6885 | 0.06148 | -0.1534 | 27.4642
12 | 1.6502 | 0.07253 | -0.1499 | 22.752
12.5 | 1.6304 | 0.08191 | -0.1472 | 19.9048
13 | 1.6329 | 0.08872 | -0.1447 | 18.4051
13.5 | 1.6567 | 0.09285 | -0.1412 | 17.8428
14 | 1.6892 | 0.09674 | -0.138 | 17.4612
14.5 | 1.6964 | 0.10404 | -0.1369 | 16.3053

## 15. Re 100k Mach 0.50 (1)
BIGFOIL.COM POLAR EXPORT
Joukowsky 10.00% thick 8.00% camber
Joukowsky 10.00% thick 8.00% camber |  |  |  | Cl Max: | 1.921 | at alpha= | 6.5 | deg
JavaFoil+Calcfoil stall+Eppler ext transition |  |  |  | L/D Max: | 68.717 | at alpha= | 2.5 | deg
Re: | 100000 |  |  | Cd Min: | 0.01714 | at alpha= | -1.5 | deg
Mach: | 0.5 |  |  | Cl=0 at alpha= | -9.2143 | deg
|  |  |  | @ Cl=0.1, Cd= | 0.097731
|  |  |  | @ Cl=0.4, Cd= | 0.052083
|  |  |  | @ Cl=0.6, Cd= | 0.043239
alpha (deg) | Cl | Cd | Cm | Cl/Cd
-20 | -1.202 | 0.35032 | -0.144 | -3.43
-19.5 | -1.145 | 0.34534 | -0.14 | -3.314
-19 | -1.089 | 0.33959 | -0.14 | -3.208
-18.5 | -1.034 | 0.33478 | -0.14 | -3.089
-18 | -0.979 | 0.33014 | -0.14 | -2.965
-17.5 | -0.922 | 0.31038 | -0.137 | -2.97
-17 | -0.867 | 0.30457 | -0.137 | -2.846
-16.5 | -0.811 | 0.29868 | -0.137 | -2.716
-16 | -0.755 | 0.2807 | -0.133 | -2.688
-15.5 | -0.699 | 0.27731 | -0.133 | -2.521
-15 | -0.644 | 0.2733 | -0.133 | -2.355
-14.5 | -0.588 | 0.25338 | -0.131 | -2.319
-14 | -0.532 | 0.25923 | -0.129 | -2.052
-13.5 | -0.251 | 0.25564 | -0.129 | -0.98
-13 | -0.22 | 0.23298 | -0.126 | -0.946
-12.5 | -0.191 | 0.22374 | -0.125 | -0.853
-12 | -0.161 | 0.21912 | -0.125 | -0.736
-11.5 | -0.132 | 0.21029 | -0.12 | -0.626
-11 | -0.103 | 0.20624 | -0.12 | -0.497
-10.5 | -0.074 | 0.20446 | -0.12 | -0.36
-10 | -0.045 | 0.18109 | -0.115 | -0.247
-9.5 | -0.016 | 0.1769 | -0.115 | -0.091
-9 | 0.012 | 0.15883 | -0.109 | 0.078
-8.5 | 0.041 | 0.17226 | -0.108 | 0.236
-8 | 0.069 | 0.14222 | -0.101 | 0.483
-7.5 | 0.106 | 0.08912 | -0.096 | 1.187
-7 | 0.204 | 0.07155 | -0.101 | 2.849
-6.5 | 0.269 | 0.06221 | -0.105 | 4.33
-6 | 0.332 | 0.05668 | -0.109 | 5.859
-5.5 | 0.393 | 0.05248 | -0.113 | 7.492
-5 | 0.453 | 0.04908 | -0.118 | 9.226
-4.5 | 0.512 | 0.04647 | -0.123 | 11.022
-4 | 0.572 | 0.04427 | -0.13 | 12.911
-3.5 | 0.632 | 0.04206 | -0.141 | 15.019
-3 | 0.695 | 0.03937 | -0.158 | 17.651
-2.5 | 0.769 | 0.0347 | -0.183 | 22.16
-2 | 0.858 | 0.02888 | -0.206 | 29.7
-1.5 | 1.062 | 0.01714 | -0.259 | 61.971
-1 | 1.13 | 0.01758 | -0.259 | 64.271
-0.5 | 1.198 | 0.01814 | -0.259 | 66.07
0 | 1.242 | 0.01902 | -0.258 | 65.321
0.5 | 1.308 | 0.01941 | -0.258 | 67.371
1 | 1.36 | 0.02012 | -0.258 | 67.592
1.5 | 1.422 | 0.02083 | -0.258 | 68.282
2 | 1.485 | 0.02162 | -0.257 | 68.677
2.5 | 1.546 | 0.0225 | -0.257 | 68.717
3 | 1.607 | 0.02349 | -0.257 | 68.399
3.5 | 1.667 | 0.02455 | -0.256 | 67.892
4 | 1.726 | 0.02575 | -0.256 | 67.023
4.5 | 1.781 | 0.02666 | -0.255 | 66.796
5 | 1.829 | 0.0281 | -0.255 | 65.089
5.5 | 1.87 | 0.02984 | -0.254 | 62.671
6 | 1.902 | 0.03186 | -0.254 | 59.701
6.5 | 1.921 | 0.03432 | -0.253 | 55.978
7 | 1.917 | 0.04747 | -0.252 | 40.381
7.5 | 1.882 | 0.05109 | -0.251 | 36.837
8 | 1.494 | 0.07077 | -0.097 | 21.11
8.5 | 1.146 | 0.09759 | -0.076 | 11.738
9 | 0.948 | 0.1567 | -0.088 | 6.051
9.5 | 0.973 | 0.17363 | -0.096 | 5.602
10 | 0.997 | 0.18546 | -0.102 | 5.377
10.5 | 1.022 | 0.2063 | -0.108 | 4.954
11 | 1.047 | 0.21723 | -0.113 | 4.818
11.5 | 1.071 | 0.2297 | -0.119 | 4.664

## 16. Re 100k Mach 0.50 (2)
BIGFOIL.COM POLAR EXPORT
Joukowsky 10.00% thick 8.00% camber
Joukowsky 10.00% thick 8.00% camber |  |  |  | Cl Max: | 1.6663 | at alpha= | 11 | deg
XFOIL ncrit=9 |  |  |  | L/D Max: | 17.7928 | at alpha= | 11 | deg
Re: | 100000 |  |  | Cd Min: | 0.24727 | at alpha= | -20 | deg
Mach: | 0.5 |  |  | Cl=0 at alpha= | -2.3591 | deg
|  |  |  | @ Cl=0.1, Cd= | 0.075123
|  |  |  | @ Cl=0.4, Cd= | 0.058164
|  |  |  | @ Cl=0.6, Cd= | 0.051722
alpha (deg) | Cl | Cd | Cm | Cl/Cd
-20 | -0.3919 | 0.24727 | -0.042 | -1.5849
-19 | -0.3629 | 0.23552 | -0.0459 | -1.5408
-18.5 | -0.3494 | 0.22965 | -0.0467 | -1.5214
-18 | -0.3382 | 0.22464 | -0.0473 | -1.5055
-17.5 | -0.3294 | 0.22016 | -0.0475 | -1.4962
-17 | -0.3254 | 0.21784 | -0.0478 | -1.4938
-16.5 | -0.3239 | 0.21517 | -0.0473 | -1.5053
-16 | -0.3149 | 0.20772 | -0.045 | -1.516
-15.5 | -0.3114 | 0.20348 | -0.0432 | -1.5304
-15 | -0.3095 | 0.1997 | -0.0414 | -1.5498
-14.5 | -0.3092 | 0.19635 | -0.0399 | -1.5747
-14 | -0.3138 | 0.19511 | -0.039 | -1.6083
-13 | -0.3106 | 0.18524 | -0.0349 | -1.6767
-12.5 | -0.3089 | 0.181 | -0.0327 | -1.7066
-12 | -0.3097 | 0.17755 | -0.0311 | -1.7443
-11.5 | -0.2969 | 0.17459 | -0.0368 | -1.7006
-11 | -0.2684 | 0.16737 | -0.0443 | -1.6036
-10.5 | -0.2302 | 0.15741 | -0.0491 | -1.4624
-10 | -0.1992 | 0.1508 | -0.0558 | -1.321
-9.5 | -0.1891 | 0.14871 | -0.0619 | -1.2716
-9 | -0.1614 | 0.13983 | -0.0646 | -1.1543
-8.5 | -0.1284 | 0.133 | -0.0698 | -0.96541
-8 | -0.1217 | 0.12989 | -0.0719 | -0.93695
-7.5 | -0.1392 | 0.13192 | -0.0748 | -1.0552
-7 | -0.0862 | 0.11891 | -0.0764 | -0.72492
-6.5 | -0.0739 | 0.11519 | -0.078 | -0.64155
-6 | -0.1074 | 0.11809 | -0.0774 | -0.90948
-5.5 | -0.0794 | 0.10861 | -0.0739 | -0.73106
-5 | -0.0821 | 0.10565 | -0.0706 | -0.77709
-4.5 | -0.0989 | 0.1056 | -0.0725 | -0.93655
-4 | -0.0838 | 0.09924 | -0.0712 | -0.84442
-3.5 | -0.0539 | 0.09584 | -0.0811 | -0.5624
-3 | -0.0398 | 0.08989 | -0.0779 | -0.44276
-2 | 0.0223 | 0.08105 | -0.0875 | 0.27514
-1.5 | 0.0975 | 0.07528 | -0.1015 | 1.2952
-1 | 0.3402 | 0.06009 | -0.1609 | 5.6615
0 | 0.6985 | 0.04855 | -0.2196 | 14.3872
0.5 | 0.7606 | 0.0495 | -0.2209 | 15.3657
1 | 0.8173 | 0.05085 | -0.2211 | 16.0728
1.5 | 0.8734 | 0.05248 | -0.2211 | 16.6425
2 | 0.9267 | 0.05436 | -0.2207 | 17.0475
2.5 | 0.9777 | 0.05642 | -0.2199 | 17.329
3 | 1.0261 | 0.05864 | -0.2186 | 17.4983
3.5 | 1.072 | 0.06087 | -0.2169 | 17.6113
4 | 1.1082 | 0.06236 | -0.2133 | 17.771
4.5 | 1.1577 | 0.06519 | -0.2124 | 17.7589
5 | 1.204 | 0.06793 | -0.2106 | 17.7241
5.5 | 1.2114 | 0.07392 | -0.2073 | 16.388
6 | 1.2465 | 0.07768 | -0.205 | 16.0466
6.5 | 1.2876 | 0.08082 | -0.2027 | 15.9317
7 | 1.3339 | 0.08338 | -0.2002 | 15.9978
7.5 | 1.3354 | 0.0906 | -0.1976 | 14.7395
8 | 1.3783 | 0.09333 | -0.1948 | 14.768
8.5 | 1.3942 | 0.09911 | -0.1924 | 14.0672
9 | 1.4425 | 0.10048 | -0.1886 | 14.3561
9.5 | 1.4649 | 0.10486 | -0.1856 | 13.9701
10 | 1.5188 | 0.10375 | -0.1799 | 14.639
11 | 1.6663 | 0.09365 | -0.1626 | 17.7928
11.5 | 1.6471 | 0.10399 | -0.1615 | 15.839
12 | 1.6363 | 0.11418 | -0.1614 | 14.3309
12.5 | 1.6348 | 0.12351 | -0.1616 | 13.2362
13 | 1.6287 | 0.13438 | -0.1642 | 12.1201
13.5 | 1.6118 | 0.14785 | -0.1702 | 10.9016
14 | 1.585 | 0.16399 | -0.1799 | 9.6652
14.5 | 1.5423 | 0.1861 | -0.1963 | 8.2875
15 | 1.5128 | 0.2088 | -0.2131 | 7.2452
15.5 | 1.5122 | 0.22403 | -0.223 | 6.75
16 | 1.5219 | 0.23685 | -0.2306 | 6.4256

## 17. Re 250k Mach 0.00 (1)
BIGFOIL.COM POLAR EXPORT
Joukowsky 10.00% thick 8.00% camber
Joukowsky 10.00% thick 8.00% camber |  |  |  | Cl Max: | 1.916 | at alpha= | 10 | deg
JavaFoil+Calcfoil stall+Eppler ext transition |  |  |  | L/D Max: | 111.813 | at alpha= | 3.5 | deg
Re: | 250000 |  |  | Cd Min: | 0.00715 | at alpha= | -4 | deg
Mach: | 0 |  |  | Cl=0 at alpha= | -9.2209 | deg
|  |  |  | @ Cl=0.1, Cd= | 0.054002
|  |  |  | @ Cl=0.4, Cd= | 0.032492
|  |  |  | @ Cl=0.6, Cd= | 0.009126
alpha (deg) | Cl | Cd | Cm | Cl/Cd
-20 | -0.358 | 0.25048 | -0.081 | -1.431
-19.5 | -0.363 | 0.23615 | -0.082 | -1.537
-19 | -0.366 | 0.22652 | -0.08 | -1.617
-18.5 | -0.369 | 0.21241 | -0.082 | -1.736
-18 | -0.37 | 0.197 | -0.082 | -1.876
-17.5 | -0.369 | 0.18828 | -0.082 | -1.96
-17 | -0.367 | 0.1757 | -0.083 | -2.087
-16.5 | -0.362 | 0.1655 | -0.082 | -2.19
-16 | -0.356 | 0.15209 | -0.083 | -2.341
-15.5 | -0.347 | 0.14637 | -0.085 | -2.373
-15 | -0.336 | 0.13781 | -0.084 | -2.438
-14.5 | -0.322 | 0.1293 | -0.086 | -2.49
-14 | -0.305 | 0.11991 | -0.087 | -2.545
-13.5 | -0.285 | 0.11208 | -0.088 | -2.546
-13 | -0.263 | 0.10385 | -0.087 | -2.528
-12.5 | -0.237 | 0.09794 | -0.09 | -2.418
-12 | -0.208 | 0.09047 | -0.09 | -2.3
-11.5 | -0.176 | 0.08541 | -0.091 | -2.065
-11 | -0.142 | 0.07962 | -0.092 | -1.784
-10.5 | -0.105 | 0.07387 | -0.093 | -1.422
-10 | -0.066 | 0.06921 | -0.094 | -0.949
-9.5 | -0.024 | 0.06445 | -0.096 | -0.375
-9 | 0.019 | 0.06065 | -0.099 | 0.314
-8.5 | 0.064 | 0.05678 | -0.099 | 1.122
-8 | 0.11 | 0.05323 | -0.102 | 2.06
-7.5 | 0.157 | 0.04964 | -0.106 | 3.157
-7 | 0.205 | 0.04658 | -0.109 | 4.393
-6.5 | 0.253 | 0.04376 | -0.114 | 5.789
-6 | 0.303 | 0.04066 | -0.123 | 7.459
-5.5 | 0.355 | 0.03696 | -0.136 | 9.61
-5 | 0.412 | 0.0313 | -0.156 | 13.172
-4.5 | 0.483 | 0.02197 | -0.183 | 21.988
-4 | 0.618 | 0.00715 | -0.228 | 86.451
-3.5 | 0.678 | 0.00774 | -0.228 | 87.687
-3 | 0.739 | 0.01009 | -0.228 | 73.192
-2.5 | 0.799 | 0.01092 | -0.228 | 73.125
-2 | 0.86 | 0.01103 | -0.228 | 77.988
-1.5 | 0.92 | 0.01111 | -0.228 | 82.781
-1 | 0.979 | 0.01106 | -0.228 | 88.483
-0.5 | 1.038 | 0.01051 | -0.228 | 98.773
0 | 1.093 | 0.01173 | -0.227 | 93.159
0.5 | 1.151 | 0.01204 | -0.227 | 95.545
1 | 1.201 | 0.01211 | -0.227 | 99.168
1.5 | 1.258 | 0.0124 | -0.227 | 101.404
2 | 1.314 | 0.01271 | -0.227 | 103.349
2.5 | 1.37 | 0.01309 | -0.227 | 104.652
3 | 1.425 | 0.01344 | -0.227 | 106.011
3.5 | 1.48 | 0.01323 | -0.226 | 111.813
4 | 1.534 | 0.01376 | -0.226 | 111.487
4.5 | 1.586 | 0.01434 | -0.226 | 110.663
5 | 1.636 | 0.01491 | -0.226 | 109.699
5.5 | 1.683 | 0.01559 | -0.225 | 107.955
6 | 1.727 | 0.01634 | -0.225 | 105.693
6.5 | 1.769 | 0.01717 | -0.225 | 103.024
7 | 1.806 | 0.01809 | -0.225 | 99.819
7.5 | 1.84 | 0.01917 | -0.224 | 95.95
8 | 1.858 | 0.02934 | -0.222 | 63.309
8.5 | 1.88 | 0.03091 | -0.222 | 60.829
9 | 1.897 | 0.03243 | -0.221 | 58.513
9.5 | 1.91 | 0.03406 | -0.221 | 56.065
10 | 1.916 | 0.03576 | -0.22 | 53.576
10.5 | 1.914 | 0.03763 | -0.219 | 50.86
11 | 1.906 | 0.03961 | -0.219 | 48.109
11.5 | 1.891 | 0.04165 | -0.218 | 45.402
12 | 1.87 | 0.04385 | -0.217 | 42.646
12.5 | 1.842 | 0.04627 | -0.216 | 39.807
13 | 1.529 | 0.10006 | -0.11 | 15.285
13.5 | 1.499 | 0.10735 | -0.097 | 13.962
14 | 1.465 | 0.11466 | -0.091 | 12.779
14.5 | 1.429 | 0.1222 | -0.088 | 11.694
15 | 1.39 | 0.12993 | -0.085 | 10.7

## 18. Re 250k Mach 0.00 (2)
BIGFOIL.COM POLAR EXPORT
Joukowsky 10.00% thick 8.00% camber
Joukowsky 10.00% thick 8.00% camber |  |  |  | Cl Max: | 1.7937 | at alpha= | 9 | deg
XFOIL ncrit=9 |  |  |  | L/D Max: | 110.433 | at alpha= | 6 | deg
Re: | 250000 |  |  | Cd Min: | 0.22296 | at alpha= | -20 | deg
Mach: | 0 |  |  | Cl=0 at alpha= | -9.5518 | deg
|  |  |  | @ Cl=0.1, Cd= | 0.084406
|  |  |  | @ Cl=0.4, Cd= | 0.019808
|  |  |  | @ Cl=0.6, Cd= | 0.015416
alpha (deg) | Cl | Cd | Cm | Cl/Cd
-20 | -0.3662 | 0.22296 | -0.0366 | -1.6424
-19.5 | -0.3547 | 0.21834 | -0.0395 | -1.6245
-19 | -0.3423 | 0.21248 | -0.0408 | -1.611
-18.5 | -0.3306 | 0.20781 | -0.0417 | -1.5909
-18 | -0.3209 | 0.20339 | -0.0424 | -1.5778
-17.5 | -0.3137 | 0.19908 | -0.0426 | -1.5757
-17 | -0.3095 | 0.19505 | -0.0422 | -1.5868
-16.5 | -0.3122 | 0.19228 | -0.0419 | -1.6237
-16 | -0.3117 | 0.18798 | -0.0397 | -1.6582
-15.5 | -0.3105 | 0.18427 | -0.037 | -1.685
-15 | -0.312 | 0.18124 | -0.0346 | -1.7215
-14.5 | -0.2866 | 0.17429 | -0.0405 | -1.6444
-14 | -0.2597 | 0.16716 | -0.0501 | -1.5536
-13.5 | -0.2315 | 0.15871 | -0.0551 | -1.4586
-13 | -0.2004 | 0.15157 | -0.0613 | -1.3222
-12.5 | -0.1687 | 0.14419 | -0.0688 | -1.17
-12 | -0.1507 | 0.13818 | -0.0768 | -1.0906
-11.5 | -0.1173 | 0.12943 | -0.0821 | -0.90628
-11 | -0.0808 | 0.12244 | -0.0889 | -0.65992
-10.5 | -0.062 | 0.11696 | -0.0956 | -0.5301
-10 | -0.0294 | 0.10875 | -0.1039 | -0.27034
-9.5 | 0.0034 | 0.10267 | -0.1068 | 0.033116
-9 | 0.0372 | 0.09617 | -0.1148 | 0.38682
-8.5 | 0.0764 | 0.08798 | -0.1269 | 0.86838
-8 | 0.1077 | 0.08324 | -0.1283 | 1.2938
-7.5 | 0.1194 | 0.07881 | -0.1379 | 1.515
-6.5 | 0.181 | 0.0677 | -0.1408 | 2.6736
-6 | 0.1986 | 0.06115 | -0.1531 | 3.2478
-5.5 | 0.2286 | 0.05769 | -0.1508 | 3.9626
-5 | 0.3952 | 0.01992 | -0.2273 | 19.8394
-4.5 | 0.4541 | 0.01855 | -0.229 | 24.4798
-4 | 0.5255 | 0.01664 | -0.2326 | 31.5805
-3.5 | 0.5839 | 0.01563 | -0.2335 | 37.3576
-3 | 0.6472 | 0.01479 | -0.235 | 43.7593
-2.5 | 0.7066 | 0.01427 | -0.2356 | 49.5165
-2 | 0.7655 | 0.01381 | -0.2363 | 55.4308
-1.5 | 0.8274 | 0.01339 | -0.2373 | 61.7924
-1 | 0.883 | 0.01327 | -0.2372 | 66.5411
-0.5 | 0.941 | 0.01315 | -0.2375 | 71.5589
0 | 1.0005 | 0.01296 | -0.238 | 77.1991
0.5 | 1.0552 | 0.01297 | -0.2378 | 81.357
1 | 1.1111 | 0.01298 | -0.2377 | 85.6009
1.5 | 1.1684 | 0.01293 | -0.2378 | 90.3635
2 | 1.2246 | 0.01289 | -0.2378 | 95.0039
2.5 | 1.2756 | 0.01261 | -0.2367 | 101.1578
3 | 1.3245 | 0.01265 | -0.235 | 104.7036
3.5 | 1.3784 | 0.01294 | -0.2345 | 106.5224
4 | 1.4316 | 0.01326 | -0.2339 | 107.9638
4.5 | 1.4838 | 0.01359 | -0.2331 | 109.1832
5 | 1.5348 | 0.01396 | -0.2321 | 109.9427
5.5 | 1.5843 | 0.01436 | -0.2308 | 110.3273
6 | 1.6322 | 0.01478 | -0.2292 | 110.433
6.5 | 1.6749 | 0.01521 | -0.2265 | 110.1183
7 | 1.7112 | 0.01577 | -0.2227 | 108.5098
7.5 | 1.7451 | 0.01654 | -0.2186 | 105.5079
8 | 1.7717 | 0.01754 | -0.2133 | 101.0091
8.5 | 1.7863 | 0.01888 | -0.206 | 94.6133
9 | 1.7937 | 0.02082 | -0.1981 | 86.1527
9.5 | 1.7936 | 0.02361 | -0.1899 | 75.9678
10 | 1.7838 | 0.02763 | -0.1816 | 64.5603
10.5 | 1.7658 | 0.03306 | -0.1736 | 53.412
11 | 1.7437 | 0.03974 | -0.1667 | 43.8777
11.5 | 1.7265 | 0.04675 | -0.1614 | 36.9305
12 | 1.7167 | 0.05362 | -0.1574 | 32.016
12.5 | 1.7109 | 0.06052 | -0.1544 | 28.27
13 | 1.7036 | 0.06804 | -0.1521 | 25.0382
13.5 | 1.7036 | 0.07488 | -0.1505 | 22.7511
14 | 1.6989 | 0.08254 | -0.149 | 20.5827

## 19. Re 250k Mach 0.10 (1)
BIGFOIL.COM POLAR EXPORT
Joukowsky 10.00% thick 8.00% camber
Joukowsky 10.00% thick 8.00% camber |  |  |  | Cl Max: | 1.915 | at alpha= | 10 | deg
JavaFoil+Calcfoil stall+Eppler ext transition |  |  |  | L/D Max: | 111.498 | at alpha= | 3.5 | deg
Re: | 250000 |  |  | Cd Min: | 0.00715 | at alpha= | -4 | deg
Mach: | 0.1 |  |  | Cl=0 at alpha= | -9.2209 | deg
|  |  |  | @ Cl=0.1, Cd= | 0.054255
|  |  |  | @ Cl=0.4, Cd= | 0.033349
|  |  |  | @ Cl=0.6, Cd= | 0.0095559
alpha (deg) | Cl | Cd | Cm | Cl/Cd
-20 | -0.32 | 0.25739 | -0.083 | -1.244
-19.5 | -0.327 | 0.24784 | -0.083 | -1.32
-19 | -0.333 | 0.23469 | -0.082 | -1.42
-18.5 | -0.338 | 0.22326 | -0.083 | -1.514
-18 | -0.342 | 0.20899 | -0.082 | -1.635
-17.5 | -0.344 | 0.19251 | -0.082 | -1.786
-17 | -0.344 | 0.18174 | -0.082 | -1.894
-16.5 | -0.343 | 0.16923 | -0.083 | -2.024
-16 | -0.339 | 0.1618 | -0.083 | -2.094
-15.5 | -0.332 | 0.15218 | -0.084 | -2.185
-15 | -0.324 | 0.14188 | -0.085 | -2.281
-14.5 | -0.312 | 0.12917 | -0.084 | -2.413
-14 | -0.297 | 0.12017 | -0.085 | -2.471
-13.5 | -0.279 | 0.1139 | -0.087 | -2.449
-13 | -0.258 | 0.10659 | -0.087 | -2.418
-12.5 | -0.233 | 0.09914 | -0.089 | -2.354
-12 | -0.206 | 0.09202 | -0.089 | -2.235
-11.5 | -0.175 | 0.0859 | -0.09 | -2.036
-11 | -0.141 | 0.0802 | -0.091 | -1.76
-10.5 | -0.105 | 0.07453 | -0.093 | -1.404
-10 | -0.066 | 0.07 | -0.095 | -0.936
-9.5 | -0.024 | 0.06491 | -0.095 | -0.372
-9 | 0.019 | 0.06096 | -0.097 | 0.312
-8.5 | 0.064 | 0.05701 | -0.1 | 1.119
-8 | 0.11 | 0.05349 | -0.101 | 2.054
-7.5 | 0.157 | 0.04979 | -0.105 | 3.156
-7 | 0.205 | 0.04663 | -0.11 | 4.404
-6.5 | 0.254 | 0.0438 | -0.115 | 5.809
-6 | 0.304 | 0.04094 | -0.121 | 7.434
-5.5 | 0.356 | 0.03744 | -0.134 | 9.515
-5 | 0.413 | 0.03214 | -0.154 | 12.842
-4.5 | 0.483 | 0.02296 | -0.181 | 21.022
-4 | 0.621 | 0.00715 | -0.229 | 86.838
-3.5 | 0.682 | 0.00775 | -0.229 | 87.965
-3 | 0.742 | 0.01013 | -0.229 | 73.286
-2.5 | 0.803 | 0.01097 | -0.229 | 73.172
-2 | 0.865 | 0.01108 | -0.229 | 78.048
-1.5 | 0.924 | 0.01116 | -0.229 | 82.836
-1 | 0.984 | 0.01111 | -0.229 | 88.573
-0.5 | 1.043 | 0.01054 | -0.229 | 98.944
0 | 1.098 | 0.01177 | -0.229 | 93.264
0.5 | 1.156 | 0.01209 | -0.228 | 95.636
1 | 1.207 | 0.01216 | -0.228 | 99.217
1.5 | 1.264 | 0.01247 | -0.228 | 101.348
2 | 1.32 | 0.0128 | -0.228 | 103.112
2.5 | 1.376 | 0.01316 | -0.228 | 104.54
3 | 1.432 | 0.01353 | -0.228 | 105.821
3.5 | 1.487 | 0.01333 | -0.228 | 111.498
4 | 1.541 | 0.01388 | -0.227 | 111.02
4.5 | 1.594 | 0.01445 | -0.227 | 110.313
5 | 1.643 | 0.01509 | -0.227 | 108.894
5.5 | 1.69 | 0.01573 | -0.227 | 107.467
6 | 1.735 | 0.01649 | -0.226 | 105.18
6.5 | 1.776 | 0.01735 | -0.226 | 102.33
7 | 1.813 | 0.0183 | -0.226 | 99.058
7.5 | 1.846 | 0.01941 | -0.225 | 95.087
8 | 1.863 | 0.02973 | -0.223 | 62.659
8.5 | 1.884 | 0.03131 | -0.223 | 60.181
9 | 1.9 | 0.03287 | -0.222 | 57.802
9.5 | 1.911 | 0.03461 | -0.222 | 55.204
10 | 1.915 | 0.03633 | -0.221 | 52.701
10.5 | 1.91 | 0.03823 | -0.22 | 49.967
11 | 1.899 | 0.04024 | -0.22 | 47.182
11.5 | 1.88 | 0.0425 | -0.219 | 44.246
12 | 1.855 | 0.04478 | -0.218 | 41.429
12.5 | 1.812 | 0.04754 | -0.215 | 38.127
13 | 1.507 | 0.10132 | -0.101 | 14.877
13.5 | 1.474 | 0.10824 | -0.091 | 13.623
14 | 1.437 | 0.11542 | -0.09 | 12.453
14.5 | 1.396 | 0.12372 | -0.083 | 11.282
15 | 1.353 | 0.13183 | -0.084 | 10.26

## 20. Re 250k Mach 0.10 (2)
BIGFOIL.COM POLAR EXPORT
Joukowsky 10.00% thick 8.00% camber
Joukowsky 10.00% thick 8.00% camber |  |  |  | Cl Max: | 1.7966 | at alpha= | 9 | deg
XFOIL ncrit=9 |  |  |  | L/D Max: | 110.027 | at alpha= | 6 | deg
Re: | 250000 |  |  | Cd Min: | 0.22349 | at alpha= | -20 | deg
Mach: | 0.1 |  |  | Cl=0 at alpha= | -9.6107 | deg
|  |  |  | @ Cl=0.1, Cd= | 0.085226
|  |  |  | @ Cl=0.4, Cd= | 0.020892
|  |  |  | @ Cl=0.6, Cd= | 0.015535
alpha (deg) | Cl | Cd | Cm | Cl/Cd
-20 | -0.3666 | 0.22349 | -0.0368 | -1.6403
-19 | -0.3425 | 0.21298 | -0.0409 | -1.6081
-18.5 | -0.3309 | 0.20833 | -0.0418 | -1.5883
-18 | -0.3213 | 0.20391 | -0.0425 | -1.5757
-17.5 | -0.3141 | 0.19961 | -0.0426 | -1.5736
-17 | -0.3102 | 0.19562 | -0.0422 | -1.5857
-16.5 | -0.3131 | 0.19294 | -0.0418 | -1.6228
-16 | -0.3121 | 0.1885 | -0.0396 | -1.6557
-15.5 | -0.3112 | 0.18486 | -0.0369 | -1.6834
-15 | -0.3126 | 0.18182 | -0.0345 | -1.7193
-14.5 | -0.2836 | 0.17436 | -0.0414 | -1.6265
-14 | -0.2576 | 0.1674 | -0.0512 | -1.5388
-13.5 | -0.2281 | 0.15881 | -0.056 | -1.4363
-13 | -0.1967 | 0.15164 | -0.0624 | -1.2972
-12.5 | -0.1667 | 0.14438 | -0.0693 | -1.1546
-12 | -0.1477 | 0.13837 | -0.078 | -1.0674
-11.5 | -0.1128 | 0.12947 | -0.0831 | -0.87124
-11 | -0.0826 | 0.12304 | -0.0882 | -0.67133
-10.5 | -0.0587 | 0.11715 | -0.0971 | -0.50107
-10 | -0.0239 | 0.1087 | -0.1048 | -0.21987
-9.5 | 0.0068 | 0.10282 | -0.1075 | 0.066135
-9 | 0.0415 | 0.09624 | -0.1166 | 0.43121
-8.5 | 0.0822 | 0.088 | -0.1278 | 0.93409
-8 | 0.1123 | 0.08331 | -0.1293 | 1.348
-7.5 | 0.1235 | 0.07897 | -0.1389 | 1.5639
-7 | 0.1664 | 0.07133 | -0.1423 | 2.3328
-6.5 | 0.1859 | 0.06779 | -0.1417 | 2.7423
-6 | 0.202 | 0.06145 | -0.1535 | 3.2872
-5 | 0.3875 | 0.02137 | -0.2257 | 18.1329
-4.5 | 0.4539 | 0.01883 | -0.2296 | 24.1052
-4 | 0.5239 | 0.01688 | -0.2331 | 31.0367
-3.5 | 0.5861 | 0.01571 | -0.2346 | 37.3074
-3 | 0.6479 | 0.01493 | -0.2357 | 43.3958
-2.5 | 0.7102 | 0.0143 | -0.2368 | 49.6643
-2 | 0.7685 | 0.01389 | -0.2373 | 55.3276
-1.5 | 0.8319 | 0.01345 | -0.2384 | 61.8513
-1 | 0.8877 | 0.01332 | -0.2384 | 66.6441
-0.5 | 0.945 | 0.01323 | -0.2385 | 71.4286
0 | 1.0057 | 0.01304 | -0.2391 | 77.1242
0.5 | 1.0612 | 0.01303 | -0.2389 | 81.4428
1 | 1.1167 | 0.01305 | -0.2387 | 85.5709
1.5 | 1.1733 | 0.01305 | -0.2387 | 89.908
2 | 1.2317 | 0.01298 | -0.2389 | 94.8921
2.5 | 1.2841 | 0.01276 | -0.238 | 100.6348
3 | 1.332 | 0.01273 | -0.236 | 104.6347
3.5 | 1.3858 | 0.01304 | -0.2355 | 106.273
4 | 1.439 | 0.01337 | -0.2348 | 107.629
4.5 | 1.4915 | 0.01372 | -0.2339 | 108.7099
5 | 1.5428 | 0.0141 | -0.2329 | 109.4184
5.5 | 1.5928 | 0.0145 | -0.2316 | 109.8483
6 | 1.6416 | 0.01492 | -0.23 | 110.0268
6.5 | 1.683 | 0.01538 | -0.2269 | 109.4278
7 | 1.7191 | 0.01597 | -0.2229 | 107.6456
7.5 | 1.7521 | 0.01678 | -0.2185 | 104.416
8 | 1.7763 | 0.01783 | -0.2126 | 99.6242
8.5 | 1.7899 | 0.01924 | -0.2051 | 93.0301
9 | 1.7966 | 0.0213 | -0.1972 | 84.3474
9.5 | 1.7942 | 0.02434 | -0.1888 | 73.7141
10 | 1.7833 | 0.02859 | -0.1805 | 62.375
10.5 | 1.7633 | 0.03437 | -0.1726 | 51.3035
11 | 1.7402 | 0.04133 | -0.1659 | 42.105
11.5 | 1.7229 | 0.04858 | -0.1608 | 35.4652
12 | 1.7141 | 0.05553 | -0.1571 | 30.868
12.5 | 1.708 | 0.06263 | -0.1542 | 27.2713
13 | 1.7009 | 0.0703 | -0.1521 | 24.1949
13.5 | 1.6991 | 0.07753 | -0.1505 | 21.9154
14 | 1.6961 | 0.08509 | -0.1492 | 19.933

## 21. Re 250k Mach 0.25 (1)
BIGFOIL.COM POLAR EXPORT
Joukowsky 10.00% thick 8.00% camber
Joukowsky 10.00% thick 8.00% camber |  |  |  | Cl Max: | 1.908 | at alpha= | 9 | deg
JavaFoil+Calcfoil stall+Eppler ext transition |  |  |  | L/D Max: | 109.617 | at alpha= | 3.5 | deg
Re: | 250000 |  |  | Cd Min: | 0.00795 | at alpha= | -3.5 | deg
Mach: | 0.25 |  |  | Cl=0 at alpha= | -9.2209 | deg
|  |  |  | @ Cl=0.1, Cd= | 0.055805
|  |  |  | @ Cl=0.4, Cd= | 0.036111
|  |  |  | @ Cl=0.6, Cd= | 0.015457
alpha (deg) | Cl | Cd | Cm | Cl/Cd
-19 | -0.059 | 0.30288 | -0.095 | -0.194
-18.5 | -0.056 | 0.26624 | -0.094 | -0.209
-18 | -0.053 | 0.25464 | -0.095 | -0.207
-17.5 | -0.05 | 0.23849 | -0.092 | -0.208
-17 | -0.109 | 0.22673 | -0.091 | -0.482
-16.5 | -0.146 | 0.23956 | -0.089 | -0.61
-16 | -0.172 | 0.21846 | -0.088 | -0.789
-15.5 | -0.193 | 0.20106 | -0.087 | -0.958
-15 | -0.208 | 0.18016 | -0.087 | -1.153
-14.5 | -0.217 | 0.16326 | -0.085 | -1.332
-14 | -0.222 | 0.14983 | -0.084 | -1.48
-13.5 | -0.221 | 0.1375 | -0.084 | -1.605
-13 | -0.214 | 0.12211 | -0.086 | -1.754
-12.5 | -0.202 | 0.11077 | -0.087 | -1.823
-12 | -0.184 | 0.10172 | -0.089 | -1.81
-11.5 | -0.161 | 0.09316 | -0.09 | -1.729
-11 | -0.133 | 0.08669 | -0.091 | -1.535
-10.5 | -0.101 | 0.07924 | -0.092 | -1.269
-10 | -0.064 | 0.07381 | -0.094 | -0.866
-9.5 | -0.024 | 0.06822 | -0.095 | -0.35
-9 | 0.019 | 0.06319 | -0.097 | 0.3
-8.5 | 0.064 | 0.0587 | -0.1 | 1.091
-8 | 0.111 | 0.05492 | -0.101 | 2.02
-7.5 | 0.159 | 0.05109 | -0.105 | 3.119
-7 | 0.209 | 0.04766 | -0.109 | 4.384
-6.5 | 0.259 | 0.04467 | -0.113 | 5.807
-6 | 0.311 | 0.04177 | -0.121 | 7.442
-5.5 | 0.363 | 0.03882 | -0.13 | 9.358
-5 | 0.419 | 0.03472 | -0.147 | 12.065
-4.5 | 0.485 | 0.02709 | -0.174 | 17.903
-4 | 0.564 | 0.01816 | -0.198 | 31.067
-3.5 | 0.7 | 0.00795 | -0.235 | 88.089
-3 | 0.763 | 0.01041 | -0.235 | 73.235
-2.5 | 0.825 | 0.01125 | -0.235 | 73.345
-2 | 0.889 | 0.01099 | -0.235 | 80.83
-1.5 | 0.95 | 0.01103 | -0.235 | 86.121
-1 | 1.011 | 0.01099 | -0.235 | 91.964
-0.5 | 1.072 | 0.01174 | -0.235 | 91.283
0 | 1.128 | 0.01207 | -0.235 | 93.444
0.5 | 1.187 | 0.01243 | -0.235 | 95.507
1 | 1.239 | 0.01253 | -0.234 | 98.814
1.5 | 1.297 | 0.01287 | -0.234 | 100.728
2 | 1.354 | 0.01323 | -0.234 | 102.396
2.5 | 1.412 | 0.01364 | -0.234 | 103.458
3 | 1.468 | 0.01408 | -0.234 | 104.319
3.5 | 1.525 | 0.01391 | -0.234 | 109.617
4 | 1.58 | 0.01451 | -0.233 | 108.886
4.5 | 1.634 | 0.01515 | -0.233 | 107.81
5 | 1.684 | 0.01582 | -0.233 | 106.438
5.5 | 1.731 | 0.0166 | -0.232 | 104.282
6 | 1.774 | 0.01744 | -0.232 | 101.694
6.5 | 1.814 | 0.01842 | -0.232 | 98.449
7 | 1.848 | 0.01954 | -0.231 | 94.56
7.5 | 1.867 | 0.03006 | -0.229 | 62.1
8 | 1.888 | 0.03197 | -0.229 | 59.057
8.5 | 1.902 | 0.03377 | -0.228 | 56.308
9 | 1.908 | 0.03565 | -0.228 | 53.516
9.5 | 1.906 | 0.03768 | -0.227 | 50.579
10 | 1.894 | 0.0398 | -0.226 | 47.595
10.5 | 1.87 | 0.04211 | -0.225 | 44.399
11 | 1.834 | 0.04455 | -0.224 | 41.158
11.5 | 1.503 | 0.08778 | -0.112 | 17.125
12 | 1.456 | 0.09505 | -0.099 | 15.322
12.5 | 1.403 | 0.10255 | -0.086 | 13.68
13 | 1.344 | 0.1113 | -0.085 | 12.071
13.5 | 1.276 | 0.12108 | -0.079 | 10.535
14 | 1.197 | 0.1317 | -0.076 | 9.087

## 22. Re 250k Mach 0.25 (2)
BIGFOIL.COM POLAR EXPORT
Joukowsky 10.00% thick 8.00% camber
Joukowsky 10.00% thick 8.00% camber |  |  |  | Cl Max: | 1.8081 | at alpha= | 9 | deg
XFOIL ncrit=9 |  |  |  | L/D Max: | 106.582 | at alpha= | 5 | deg
Re: | 250000 |  |  | Cd Min: | 0.22661 | at alpha= | -20 | deg
Mach: | 0.25 |  |  | Cl=0 at alpha= | -9.9413 | deg
|  |  |  | @ Cl=0.1, Cd= | 0.088773
|  |  |  | @ Cl=0.4, Cd= | 0.032284
|  |  |  | @ Cl=0.6, Cd= | 0.016414
alpha (deg) | Cl | Cd | Cm | Cl/Cd
-20 | -0.3692 | 0.22661 | -0.038 | -1.6292
-19 | -0.3442 | 0.21594 | -0.0417 | -1.594
-18.5 | -0.3329 | 0.21132 | -0.0426 | -1.5753
-18 | -0.3238 | 0.2069 | -0.043 | -1.565
-17.5 | -0.3174 | 0.20266 | -0.0429 | -1.5662
-17 | -0.3148 | 0.19897 | -0.0423 | -1.5821
-16 | -0.3152 | 0.19155 | -0.0389 | -1.6455
-15.5 | -0.315 | 0.18816 | -0.0364 | -1.6741
-15 | -0.2992 | 0.18264 | -0.0391 | -1.6382
-14.5 | -0.2676 | 0.17482 | -0.047 | -1.5307
-13.5 | -0.2095 | 0.15933 | -0.0611 | -1.3149
-13 | -0.1764 | 0.15193 | -0.0684 | -1.1611
-12.5 | -0.1512 | 0.14498 | -0.0742 | -1.0429
-12 | -0.1303 | 0.13934 | -0.085 | -0.93512
-11.5 | -0.0883 | 0.12963 | -0.0891 | -0.68117
-11 | -0.0639 | 0.12362 | -0.0931 | -0.51691
-10.5 | -0.039 | 0.11803 | -0.1052 | -0.33042
-10 | -0.004 | 0.10942 | -0.1081 | -0.036556
-9.5 | 0.0301 | 0.10317 | -0.113 | 0.29175
-9 | 0.0649 | 0.0969 | -0.1269 | 0.66976
-8.5 | 0.0941 | 0.08957 | -0.1294 | 1.0506
-8 | 0.1391 | 0.08349 | -0.1355 | 1.6661
-7.5 | 0.1477 | 0.07961 | -0.1449 | 1.8553
-6.5 | 0.2141 | 0.06809 | -0.1474 | 3.1444
-6 | 0.2225 | 0.06285 | -0.1559 | 3.5402
-5.5 | 0.2448 | 0.05947 | -0.152 | 4.1164
-5 | 0.2969 | 0.05245 | -0.1727 | 5.6606
-4.5 | 0.3591 | 0.0356 | -0.1949 | 10.0871
-3.5 | 0.5947 | 0.0165 | -0.2395 | 36.0424
-3 | 0.6604 | 0.01543 | -0.2411 | 42.7997
-2.5 | 0.7225 | 0.01484 | -0.242 | 48.686
-2 | 0.7892 | 0.01429 | -0.2433 | 55.2274
-1.5 | 0.8478 | 0.01402 | -0.2434 | 60.4708
-1 | 0.909 | 0.01381 | -0.2439 | 65.8219
-0.5 | 0.9724 | 0.01355 | -0.2447 | 71.7638
0 | 1.0296 | 0.01356 | -0.2444 | 75.9292
0.5 | 1.0881 | 0.01356 | -0.2444 | 80.2434
1 | 1.1486 | 0.01352 | -0.2446 | 84.9556
1.5 | 1.2079 | 0.01351 | -0.2446 | 89.4078
2 | 1.2642 | 0.01358 | -0.2441 | 93.0928
2.5 | 1.3208 | 0.01356 | -0.2437 | 97.4041
3 | 1.3691 | 0.01335 | -0.2411 | 102.5543
3.5 | 1.4254 | 0.01369 | -0.2405 | 104.1198
4 | 1.4806 | 0.01405 | -0.2396 | 105.3808
4.5 | 1.5346 | 0.01445 | -0.2385 | 106.2007
5 | 1.587 | 0.01489 | -0.237 | 106.5816
5.5 | 1.6379 | 0.01537 | -0.2351 | 106.5647
6 | 1.6875 | 0.01586 | -0.233 | 106.3997
6.5 | 1.7269 | 0.01641 | -0.2289 | 105.2346
7 | 1.7594 | 0.01715 | -0.2235 | 102.5889
7.5 | 1.7839 | 0.01817 | -0.2169 | 98.1783
8 | 1.7985 | 0.01956 | -0.2089 | 91.9479
8.5 | 1.807 | 0.02161 | -0.2007 | 83.6187
9 | 1.8081 | 0.02451 | -0.1922 | 73.7699
9.5 | 1.7982 | 0.02872 | -0.1836 | 62.6114
10 | 1.7772 | 0.03461 | -0.1754 | 51.3493
10.5 | 1.7497 | 0.04209 | -0.1683 | 41.5704
11 | 1.7253 | 0.05033 | -0.1629 | 34.2798
11.5 | 1.7099 | 0.05842 | -0.1591 | 29.2691
12 | 1.6985 | 0.06662 | -0.1564 | 25.4953
12.5 | 1.6922 | 0.07468 | -0.1545 | 22.6593
13 | 1.6861 | 0.08299 | -0.1531 | 20.3169
13.5 | 1.6802 | 0.09144 | -0.1521 | 18.3749
14 | 1.6843 | 0.09853 | -0.1512 | 17.0943

## 23. Re 250k Mach 0.50 (1)
BIGFOIL.COM POLAR EXPORT
Joukowsky 10.00% thick 8.00% camber
Joukowsky 10.00% thick 8.00% camber |  |  |  | Cl Max: | 1.944 | at alpha= | 6.5 | deg
JavaFoil+Calcfoil stall+Eppler ext transition |  |  |  | L/D Max: | 97.325 | at alpha= | 2 | deg
Re: | 250000 |  |  | Cd Min: | 0.01158 | at alpha= | -2.5 | deg
Mach: | 0.5 |  |  | Cl=0 at alpha= | -9.2143 | deg
|  |  |  | @ Cl=0.1, Cd= | 0.075309
|  |  |  | @ Cl=0.4, Cd= | 0.042288
|  |  |  | @ Cl=0.6, Cd= | 0.03107
alpha (deg) | Cl | Cd | Cm | Cl/Cd
-20 | -1.202 | 0.25933 | -0.144 | -4.634
-19.5 | -1.145 | 0.26169 | -0.14 | -4.374
-19 | -1.089 | 0.25157 | -0.14 | -4.33
-18.5 | -1.034 | 0.2468 | -0.14 | -4.19
-18 | -0.979 | 0.24217 | -0.14 | -4.042
-17.5 | -0.922 | 0.22881 | -0.137 | -4.029
-17 | -0.867 | 0.22351 | -0.137 | -3.877
-16.5 | -0.811 | 0.2267 | -0.137 | -3.578
-16 | -0.755 | 0.21162 | -0.133 | -3.566
-15.5 | -0.699 | 0.20966 | -0.133 | -3.335
-15 | -0.644 | 0.20564 | -0.133 | -3.13
-14.5 | -0.588 | 0.20316 | -0.132 | -2.894
-14 | -0.532 | 0.19227 | -0.129 | -2.766
-13.5 | -0.251 | 0.18863 | -0.129 | -1.329
-13 | -0.221 | 0.17354 | -0.126 | -1.271
-12.5 | -0.191 | 0.16537 | -0.125 | -1.153
-12 | -0.161 | 0.16127 | -0.125 | -1
-11.5 | -0.132 | 0.15778 | -0.12 | -0.835
-11 | -0.103 | 0.15395 | -0.12 | -0.666
-10.5 | -0.074 | 0.15185 | -0.12 | -0.485
-10 | -0.045 | 0.13601 | -0.115 | -0.329
-9.5 | -0.016 | 0.13248 | -0.115 | -0.121
-9 | 0.012 | 0.12065 | -0.109 | 0.103
-8.5 | 0.041 | 0.12393 | -0.109 | 0.328
-8 | 0.069 | 0.10584 | -0.103 | 0.65
-7.5 | 0.106 | 0.0694 | -0.098 | 1.524
-7 | 0.204 | 0.05632 | -0.103 | 3.62
-6.5 | 0.27 | 0.05023 | -0.11 | 5.366
-6 | 0.332 | 0.04598 | -0.115 | 7.229
-5.5 | 0.394 | 0.04258 | -0.122 | 9.248
-5 | 0.454 | 0.03966 | -0.133 | 11.458
-4.5 | 0.516 | 0.03661 | -0.148 | 14.103
-4 | 0.585 | 0.032 | -0.173 | 18.268
-3.5 | 0.666 | 0.02698 | -0.202 | 24.692
-3 | 0.759 | 0.01952 | -0.225 | 38.897
-2.5 | 0.921 | 0.01158 | -0.262 | 79.575
-2 | 0.994 | 0.01205 | -0.262 | 82.42
-1.5 | 1.062 | 0.0126 | -0.262 | 84.307
-1 | 1.13 | 0.0127 | -0.262 | 89.029
-0.5 | 1.198 | 0.01312 | -0.262 | 91.354
0 | 1.256 | 0.01361 | -0.261 | 92.318
0.5 | 1.322 | 0.01387 | -0.261 | 95.33
1 | 1.375 | 0.01433 | -0.261 | 95.962
1.5 | 1.439 | 0.01486 | -0.261 | 96.814
2 | 1.502 | 0.01543 | -0.261 | 97.325
2.5 | 1.564 | 0.01609 | -0.26 | 97.259
3 | 1.626 | 0.01679 | -0.26 | 96.878
3.5 | 1.687 | 0.01756 | -0.26 | 96.056
4 | 1.747 | 0.01841 | -0.259 | 94.895
4.5 | 1.802 | 0.01893 | -0.259 | 95.224
5 | 1.851 | 0.02003 | -0.258 | 92.419
5.5 | 1.893 | 0.02138 | -0.258 | 88.529
6 | 1.925 | 0.02294 | -0.257 | 83.908
6.5 | 1.944 | 0.02489 | -0.257 | 78.116
7 | 1.927 | 0.03943 | -0.254 | 48.879
7.5 | 1.893 | 0.04276 | -0.253 | 44.267
8 | 1.792 | 0.04651 | -0.252 | 38.523
8.5 | 1.146 | 0.07822 | -0.078 | 14.645
9 | 0.948 | 0.11834 | -0.09 | 8.013
9.5 | 0.973 | 0.12816 | -0.096 | 7.59
10 | 0.997 | 0.14062 | -0.103 | 7.093
10.5 | 1.022 | 0.15341 | -0.108 | 6.662
11 | 1.047 | 0.15755 | -0.114 | 6.643
11.5 | 1.071 | 0.16842 | -0.119 | 6.361

## 24. Re 250k Mach 0.50 (2)
BIGFOIL.COM POLAR EXPORT
Joukowsky 10.00% thick 8.00% camber
Joukowsky 10.00% thick 8.00% camber |  |  |  | Cl Max: | 1.8681 | at alpha= | 8 | deg
XFOIL ncrit=9 |  |  |  | L/D Max: | 88.8775 | at alpha= | 3.5 | deg
Re: | 250000 |  |  | Cd Min: | 0.23736 | at alpha= | -19.5 | deg
Mach: | 0.5 |  |  | Cl=0 at alpha= | -11.2383 | deg
|  |  |  | @ Cl=0.1, Cd= | 0.10897
|  |  |  | @ Cl=0.4, Cd= | 0.048118
|  |  |  | @ Cl=0.6, Cd= | 0.027159
alpha (deg) | Cl | Cd | Cm | Cl/Cd
-19.5 | -0.373 | 0.23736 | -0.0436 | -1.5715
-19 | -0.3609 | 0.23215 | -0.0445 | -1.5546
-18.5 | -0.3514 | 0.22733 | -0.0447 | -1.5458
-18 | -0.3448 | 0.22283 | -0.0442 | -1.5474
-17.5 | -0.3421 | 0.21928 | -0.0436 | -1.5601
-16.5 | -0.337 | 0.21055 | -0.0397 | -1.6006
-16 | -0.3162 | 0.20411 | -0.0434 | -1.5492
-15.5 | -0.2781 | 0.19543 | -0.0525 | -1.423
-15 | -0.2444 | 0.18709 | -0.0611 | -1.3063
-14.5 | -0.2097 | 0.17904 | -0.0709 | -1.1712
-14 | -0.1764 | 0.17051 | -0.0761 | -1.0345
-13.5 | -0.1412 | 0.16258 | -0.0838 | -0.8685
-13 | -0.1048 | 0.15478 | -0.0936 | -0.67709
-12 | -0.0434 | 0.13945 | -0.1053 | -0.31122
-11.5 | -0.0145 | 0.13275 | -0.1104 | -0.10923
-11 | 0.0132 | 0.12699 | -0.1197 | 0.10395
-10.5 | 0.0568 | 0.11765 | -0.1266 | 0.48279
-10 | 0.0838 | 0.11179 | -0.1299 | 0.74962
-9.5 | 0.1228 | 0.105 | -0.1395 | 1.1695
-8.5 | 0.1889 | 0.09206 | -0.1498 | 2.0519
-8 | 0.2089 | 0.08794 | -0.1543 | 2.3755
-7.5 | 0.2184 | 0.084 | -0.159 | 2.6
-7 | 0.2664 | 0.07649 | -0.1603 | 3.4828
-6.5 | 0.2817 | 0.07279 | -0.1605 | 3.87
-5.5 | 0.2972 | 0.06545 | -0.1579 | 4.5409
-5 | 0.3235 | 0.06131 | -0.1601 | 5.2765
-4 | 0.3759 | 0.05256 | -0.1673 | 7.1518
-3.5 | 0.4282 | 0.04292 | -0.1848 | 9.9767
-3 | 0.6752 | 0.02026 | -0.256 | 33.3268
-2.5 | 0.7603 | 0.01828 | -0.261 | 41.5919
-2 | 0.8428 | 0.0172 | -0.2639 | 49
-1 | 0.9887 | 0.01632 | -0.2659 | 60.5821
-0.5 | 1.0581 | 0.01624 | -0.2661 | 65.1539
0 | 1.1324 | 0.01609 | -0.2671 | 70.3791
0.5 | 1.201 | 0.01613 | -0.267 | 74.4575
1 | 1.264 | 0.0164 | -0.2659 | 77.0732
1.5 | 1.3271 | 0.01668 | -0.2648 | 79.5624
2 | 1.3908 | 0.01698 | -0.2637 | 81.9081
2.5 | 1.4544 | 0.0173 | -0.2624 | 84.0694
3 | 1.5181 | 0.01758 | -0.261 | 86.3538
3.5 | 1.5678 | 0.01764 | -0.2565 | 88.8776
4 | 1.6247 | 0.01835 | -0.2535 | 88.5395
4.5 | 1.6785 | 0.01913 | -0.2498 | 87.7418
5 | 1.7288 | 0.01996 | -0.2453 | 86.6132
5.5 | 1.7775 | 0.02082 | -0.2402 | 85.3746
6 | 1.8061 | 0.02227 | -0.2323 | 81.1001
6.5 | 1.8369 | 0.02378 | -0.2248 | 77.2456
7 | 1.8534 | 0.02582 | -0.2155 | 71.7816
7.5 | 1.8627 | 0.0288 | -0.2064 | 64.6771
8 | 1.8681 | 0.03264 | -0.1979 | 57.2335
8.5 | 1.8649 | 0.03767 | -0.1897 | 49.5062
9 | 1.8492 | 0.0445 | -0.1822 | 41.5551
9.5 | 1.8174 | 0.05377 | -0.176 | 33.7995
10 | 1.776 | 0.06525 | -0.1718 | 27.2184
10.5 | 1.738 | 0.07751 | -0.1696 | 22.4229
11 | 1.7114 | 0.08934 | -0.1685 | 19.156
11.5 | 1.6924 | 0.10071 | -0.1684 | 16.8047
12 | 1.6835 | 0.11111 | -0.1686 | 15.1517
12.5 | 1.6822 | 0.12056 | -0.1687 | 13.9532
13 | 1.6836 | 0.12986 | -0.1695 | 12.9647

## 25. Re 500k Mach 0.00 (1)
BIGFOIL.COM POLAR EXPORT
Joukowsky 10.00% thick 8.00% camber
Joukowsky 10.00% thick 8.00% camber |  |  |  | Cl Max: | 1.924 | at alpha= | 10 | deg
JavaFoil+Calcfoil stall+Eppler ext transition |  |  |  | L/D Max: | 141.728 | at alpha= | 3.5 | deg
Re: | 500000 |  |  | Cd Min: | 0.00559 | at alpha= | -4.5 | deg
Mach: | 0 |  |  | Cl=0 at alpha= | -9.2209 | deg
|  |  |  | @ Cl=0.1, Cd= | 0.050156
|  |  |  | @ Cl=0.4, Cd= | 0.019793
|  |  |  | @ Cl=0.6, Cd= | 0.0058156
alpha (deg) | Cl | Cd | Cm | Cl/Cd
-20 | -0.359 | 0.2205 | -0.087 | -1.627
-19.5 | -0.363 | 0.20665 | -0.087 | -1.757
-19 | -0.366 | 0.19603 | -0.084 | -1.869
-18.5 | -0.369 | 0.18664 | -0.086 | -1.976
-18 | -0.37 | 0.17433 | -0.086 | -2.121
-17.5 | -0.369 | 0.16803 | -0.086 | -2.197
-17 | -0.367 | 0.15733 | -0.087 | -2.332
-16.5 | -0.363 | 0.15004 | -0.086 | -2.417
-16 | -0.356 | 0.1382 | -0.087 | -2.578
-15.5 | -0.348 | 0.13124 | -0.089 | -2.648
-15 | -0.336 | 0.12289 | -0.088 | -2.735
-14.5 | -0.322 | 0.11742 | -0.091 | -2.744
-14 | -0.305 | 0.1094 | -0.093 | -2.792
-13.5 | -0.286 | 0.10288 | -0.094 | -2.776
-13 | -0.263 | 0.09639 | -0.093 | -2.726
-12.5 | -0.237 | 0.09055 | -0.097 | -2.618
-12 | -0.208 | 0.08431 | -0.097 | -2.471
-11.5 | -0.177 | 0.07934 | -0.099 | -2.226
-11 | -0.142 | 0.07384 | -0.1 | -1.926
-10.5 | -0.105 | 0.06936 | -0.102 | -1.517
-10 | -0.066 | 0.06503 | -0.104 | -1.012
-9.5 | -0.024 | 0.06053 | -0.108 | -0.4
-9 | 0.019 | 0.05658 | -0.112 | 0.337
-8.5 | 0.064 | 0.05306 | -0.113 | 1.205
-8 | 0.11 | 0.04935 | -0.119 | 2.233
-7.5 | 0.158 | 0.04517 | -0.128 | 3.499
-7 | 0.207 | 0.04112 | -0.137 | 5.043
-6.5 | 0.259 | 0.0363 | -0.149 | 7.136
-6 | 0.315 | 0.0295 | -0.166 | 10.694
-5.5 | 0.377 | 0.0222 | -0.182 | 16.998
-5 | 0.45 | 0.01456 | -0.201 | 30.915
-4.5 | 0.557 | 0.00559 | -0.228 | 99.651
-4 | 0.618 | 0.00591 | -0.228 | 104.612
-3.5 | 0.678 | 0.00635 | -0.228 | 106.908
-3 | 0.739 | 0.00703 | -0.228 | 105.064
-2.5 | 0.799 | 0.00874 | -0.228 | 91.426
-2 | 0.86 | 0.0094 | -0.228 | 91.509
-1.5 | 0.92 | 0.01018 | -0.228 | 90.312
-1 | 0.979 | 0.00988 | -0.228 | 99.078
-0.5 | 1.038 | 0.00939 | -0.228 | 110.474
0 | 1.095 | 0.00964 | -0.228 | 113.646
0.5 | 1.153 | 0.00949 | -0.228 | 121.583
1 | 1.204 | 0.0095 | -0.228 | 126.801
1.5 | 1.261 | 0.00925 | -0.228 | 136.295
2 | 1.318 | 0.00946 | -0.228 | 139.232
2.5 | 1.374 | 0.01052 | -0.228 | 130.643
3 | 1.43 | 0.0108 | -0.228 | 132.447
3.5 | 1.485 | 0.01048 | -0.227 | 141.728
4 | 1.54 | 0.01093 | -0.227 | 140.916
4.5 | 1.593 | 0.01141 | -0.227 | 139.599
5 | 1.643 | 0.01191 | -0.227 | 137.908
5.5 | 1.69 | 0.01249 | -0.226 | 135.301
6 | 1.735 | 0.01312 | -0.226 | 132.205
6.5 | 1.777 | 0.01382 | -0.226 | 128.539
7 | 1.814 | 0.01461 | -0.226 | 124.141
7.5 | 1.848 | 0.01552 | -0.225 | 119.06
8 | 1.864 | 0.02562 | -0.223 | 72.767
8.5 | 1.887 | 0.02699 | -0.223 | 69.921
9 | 1.905 | 0.02831 | -0.222 | 67.286
9.5 | 1.917 | 0.02975 | -0.222 | 64.444
10 | 1.924 | 0.03121 | -0.221 | 61.639
10.5 | 1.922 | 0.03281 | -0.22 | 58.578
11 | 1.914 | 0.03455 | -0.22 | 55.408
11.5 | 1.9 | 0.03634 | -0.219 | 52.297
12 | 1.881 | 0.03831 | -0.218 | 49.085
12.5 | 1.855 | 0.04047 | -0.218 | 45.836
13 | 1.823 | 0.04289 | -0.217 | 42.503
13.5 | 1.786 | 0.04542 | -0.215 | 39.317
14 | 1.74 | 0.04834 | -0.214 | 35.991
14.5 | 1.686 | 0.05214 | -0.212 | 32.338
15 | 1.599 | 0.06229 | -0.205 | 25.676

## 26. Re 500k Mach 0.00 (2)
BIGFOIL.COM POLAR EXPORT
Joukowsky 10.00% thick 8.00% camber
Joukowsky 10.00% thick 8.00% camber |  |  |  | Cl Max: | 1.7966 | at alpha= | 14 | deg
XFOIL ncrit=9 |  |  |  | L/D Max: | 151.393 | at alpha= | 4 | deg
Re: | 500000 |  |  | Cd Min: | 0.22184 | at alpha= | -20 | deg
Mach: | 0 |  |  | Cl=0 at alpha= | -11.0033 | deg
|  |  |  | @ Cl=0.1, Cd= | 0.088044
|  |  |  | @ Cl=0.4, Cd= | 0.012163
|  |  |  | @ Cl=0.6, Cd= | 0.0099728
alpha (deg) | Cl | Cd | Cm | Cl/Cd
-20 | -0.3663 | 0.22184 | -0.0363 | -1.6512
-19.5 | -0.3546 | 0.2163 | -0.0387 | -1.6394
-19 | -0.3448 | 0.21085 | -0.0404 | -1.6353
-18.5 | -0.3345 | 0.20641 | -0.0405 | -1.6206
-18 | -0.3276 | 0.2025 | -0.0404 | -1.6178
-17.5 | -0.3243 | 0.19893 | -0.0393 | -1.6302
-17 | -0.3245 | 0.19562 | -0.0373 | -1.6588
-16.5 | -0.3032 | 0.18824 | -0.043 | -1.6107
-15.5 | -0.2481 | 0.17271 | -0.0563 | -1.4365
-15 | -0.2209 | 0.16603 | -0.0619 | -1.3305
-14.5 | -0.1941 | 0.15885 | -0.068 | -1.2219
-14 | -0.1694 | 0.15065 | -0.0762 | -1.1245
-13.5 | -0.141 | 0.14278 | -0.0821 | -0.98753
-13 | -0.1139 | 0.13657 | -0.0868 | -0.834
-12.5 | -0.086 | 0.12992 | -0.0925 | -0.66195
-12 | -0.0611 | 0.12189 | -0.1015 | -0.50127
-11.5 | -0.0298 | 0.11401 | -0.1075 | -0.26138
-11 | 0.0002 | 0.10834 | -0.112 | 0.001846
-10.5 | 0.0326 | 0.10111 | -0.1209 | 0.32242
-9.5 | 0.101 | 0.08785 | -0.1343 | 1.1497
-9 | 0.1276 | 0.08106 | -0.1439 | 1.5741
-8.5 | 0.1505 | 0.07433 | -0.1486 | 2.0248
-8 | 0.1819 | 0.0706 | -0.15 | 2.5765
-7.5 | 0.1137 | 0.02103 | -0.2151 | 5.4066
-7 | 0.1818 | 0.0177 | -0.2223 | 10.2712
-6.5 | 0.2458 | 0.01575 | -0.2262 | 15.6063
-6 | 0.3098 | 0.01369 | -0.2296 | 22.6297
-5.5 | 0.3711 | 0.0126 | -0.2313 | 29.4524
-5 | 0.4319 | 0.01168 | -0.2328 | 36.9777
-4.5 | 0.4928 | 0.01088 | -0.2342 | 45.2941
-4 | 0.5525 | 0.01029 | -0.2351 | 53.6929
-3.5 | 0.6124 | 0.00989 | -0.236 | 61.9211
-3 | 0.6709 | 0.00956 | -0.2366 | 70.1778
-2.5 | 0.7293 | 0.00935 | -0.2371 | 78
-1.5 | 0.845 | 0.00906 | -0.2378 | 93.2671
-1 | 0.9023 | 0.00899 | -0.2381 | 100.3671
-0.5 | 0.9595 | 0.00899 | -0.2383 | 106.7297
0 | 1.0157 | 0.00899 | -0.2384 | 112.9811
0.5 | 1.0717 | 0.00901 | -0.2384 | 118.9456
1 | 1.1275 | 0.00909 | -0.2384 | 124.0374
1.5 | 1.1831 | 0.00918 | -0.2384 | 128.878
2 | 1.2379 | 0.00928 | -0.2382 | 133.3944
3 | 1.3464 | 0.00935 | -0.2377 | 144
3.5 | 1.3936 | 0.00923 | -0.2358 | 150.9859
4 | 1.4458 | 0.00955 | -0.2351 | 151.3927
4.5 | 1.4969 | 0.00991 | -0.2343 | 151.0494
5 | 1.5468 | 0.01031 | -0.2331 | 150.0291
5.5 | 1.5946 | 0.01078 | -0.2317 | 147.9221
6 | 1.637 | 0.01136 | -0.2291 | 144.1021
6.5 | 1.677 | 0.01205 | -0.2262 | 139.1701
7 | 1.7139 | 0.01286 | -0.2228 | 133.2737
7.5 | 1.7415 | 0.01391 | -0.2177 | 125.1977
8 | 1.7603 | 0.0153 | -0.2112 | 115.0523
8.5 | 1.7724 | 0.01728 | -0.2042 | 102.5694
9 | 1.7772 | 0.02003 | -0.1966 | 88.7269
9.5 | 1.7747 | 0.02369 | -0.1889 | 74.9135
10 | 1.7696 | 0.02803 | -0.1818 | 63.1324
10.5 | 1.7675 | 0.03256 | -0.1757 | 54.2844
11 | 1.7687 | 0.03716 | -0.1707 | 47.5969
11.5 | 1.7757 | 0.04154 | -0.1667 | 42.7468
12 | 1.7822 | 0.04626 | -0.1632 | 38.5257
12.5 | 1.7861 | 0.05158 | -0.16 | 34.6278
13 | 1.7918 | 0.05696 | -0.1574 | 31.4572
13.5 | 1.7921 | 0.06334 | -0.1552 | 28.2933
14 | 1.7966 | 0.06941 | -0.1535 | 25.8839
14.5 | 1.7871 | 0.07776 | -0.1522 | 22.9823
15 | 1.7902 | 0.08451 | -0.1515 | 21.1833
15.5 | 1.7896 | 0.09201 | -0.1513 | 19.4501
16 | 1.7797 | 0.1011 | -0.1517 | 17.6034
16.5 | 1.7762 | 0.10929 | -0.1523 | 16.2522
17 | 1.7769 | 0.11693 | -0.1534 | 15.1963
17.5 | 1.7765 | 0.1247 | -0.1551 | 14.2462
18 | 1.7743 | 0.13272 | -0.1571 | 13.3687
18.5 | 1.7716 | 0.14053 | -0.1591 | 12.6066
19 | 1.7723 | 0.1481 | -0.1618 | 11.9669

## 27. Re 500k Mach 0.10 (1)
BIGFOIL.COM POLAR EXPORT
Joukowsky 10.00% thick 8.00% camber
Joukowsky 10.00% thick 8.00% camber |  |  |  | Cl Max: | 1.923 | at alpha= | 10 | deg
JavaFoil+Calcfoil stall+Eppler ext transition |  |  |  | L/D Max: | 141.297 | at alpha= | 3.5 | deg
Re: | 500000 |  |  | Cd Min: | 0.0056 | at alpha= | -4.5 | deg
Mach: | 0.1 |  |  | Cl=0 at alpha= | -9.2209 | deg
|  |  |  | @ Cl=0.1, Cd= | 0.05048
|  |  |  | @ Cl=0.4, Cd= | 0.020572
|  |  |  | @ Cl=0.6, Cd= | 0.0058033
alpha (deg) | Cl | Cd | Cm | Cl/Cd
-20 | -0.321 | 0.22057 | -0.089 | -1.453
-19.5 | -0.327 | 0.21328 | -0.089 | -1.535
-19 | -0.333 | 0.21142 | -0.088 | -1.577
-18.5 | -0.338 | 0.191 | -0.087 | -1.771
-18 | -0.342 | 0.18202 | -0.086 | -1.878
-17.5 | -0.344 | 0.16991 | -0.086 | -2.024
-17 | -0.344 | 0.16191 | -0.086 | -2.127
-16.5 | -0.343 | 0.15386 | -0.087 | -2.228
-16 | -0.339 | 0.14435 | -0.087 | -2.348
-15.5 | -0.333 | 0.13612 | -0.088 | -2.444
-15 | -0.324 | 0.12789 | -0.09 | -2.532
-14.5 | -0.312 | 0.11825 | -0.088 | -2.637
-14 | -0.297 | 0.1101 | -0.09 | -2.699
-13.5 | -0.279 | 0.10382 | -0.092 | -2.689
-13 | -0.258 | 0.09774 | -0.092 | -2.639
-12.5 | -0.234 | 0.09118 | -0.095 | -2.562
-12 | -0.206 | 0.08543 | -0.096 | -2.41
-11.5 | -0.175 | 0.07958 | -0.096 | -2.2
-11 | -0.141 | 0.07433 | -0.099 | -1.902
-10.5 | -0.105 | 0.0698 | -0.101 | -1.501
-10 | -0.066 | 0.06531 | -0.104 | -1.005
-9.5 | -0.024 | 0.06088 | -0.106 | -0.398
-9 | 0.019 | 0.05701 | -0.108 | 0.335
-8.5 | 0.064 | 0.05318 | -0.114 | 1.204
-8 | 0.11 | 0.04973 | -0.117 | 2.22
-7.5 | 0.158 | 0.04563 | -0.126 | 3.471
-7 | 0.208 | 0.04123 | -0.137 | 5.047
-6.5 | 0.26 | 0.0364 | -0.15 | 7.143
-6 | 0.316 | 0.03034 | -0.164 | 10.406
-5.5 | 0.377 | 0.02306 | -0.181 | 16.367
-5 | 0.448 | 0.01538 | -0.199 | 29.148
-4.5 | 0.56 | 0.0056 | -0.229 | 100.002
-4 | 0.621 | 0.00591 | -0.229 | 105.032
-3.5 | 0.682 | 0.00636 | -0.229 | 107.244
-3 | 0.742 | 0.00705 | -0.229 | 105.357
-2.5 | 0.803 | 0.00877 | -0.229 | 91.546
-2 | 0.865 | 0.00944 | -0.229 | 91.602
-1.5 | 0.924 | 0.01024 | -0.229 | 90.255
-1 | 0.984 | 0.00992 | -0.229 | 99.161
-0.5 | 1.043 | 0.00943 | -0.229 | 110.58
0 | 1.101 | 0.00971 | -0.229 | 113.392
0.5 | 1.159 | 0.00953 | -0.229 | 121.674
1 | 1.21 | 0.00957 | -0.229 | 126.429
1.5 | 1.267 | 0.0093 | -0.229 | 136.262
2 | 1.324 | 0.00953 | -0.229 | 138.934
2.5 | 1.38 | 0.01058 | -0.229 | 130.526
3 | 1.437 | 0.01087 | -0.229 | 132.206
3.5 | 1.492 | 0.01056 | -0.228 | 141.297
4 | 1.547 | 0.01103 | -0.228 | 140.301
4.5 | 1.6 | 0.01151 | -0.228 | 138.963
5 | 1.65 | 0.01206 | -0.228 | 136.846
5.5 | 1.698 | 0.01261 | -0.228 | 134.64
6 | 1.742 | 0.01326 | -0.227 | 131.377
6.5 | 1.784 | 0.01397 | -0.227 | 127.641
7 | 1.821 | 0.01479 | -0.227 | 123.089
7.5 | 1.854 | 0.01572 | -0.226 | 117.93
8 | 1.869 | 0.02595 | -0.224 | 72.034
8.5 | 1.891 | 0.02732 | -0.224 | 69.202
9 | 1.907 | 0.02869 | -0.223 | 66.478
9.5 | 1.918 | 0.03019 | -0.223 | 63.53
10 | 1.923 | 0.03172 | -0.222 | 60.61
10.5 | 1.919 | 0.03336 | -0.221 | 57.505
11 | 1.908 | 0.03512 | -0.221 | 54.31
11.5 | 1.89 | 0.03711 | -0.22 | 50.931
12 | 1.866 | 0.03916 | -0.219 | 47.657
12.5 | 1.836 | 0.04127 | -0.218 | 44.479
13 | 1.799 | 0.0438 | -0.217 | 41.079
13.5 | 1.756 | 0.04654 | -0.216 | 37.729
14 | 1.703 | 0.0497 | -0.215 | 34.277
14.5 | 1.622 | 0.05715 | -0.209 | 28.391
15 | 1.373 | 0.11832 | -0.132 | 11.601

## 28. Re 500k Mach 0.10 (2)
BIGFOIL.COM POLAR EXPORT
Joukowsky 10.00% thick 8.00% camber
Joukowsky 10.00% thick 8.00% camber |  |  |  | Cl Max: | 1.7911 | at alpha= | 14 | deg
XFOIL ncrit=9 |  |  |  | L/D Max: | 150.809 | at alpha= | 4 | deg
Re: | 500000 |  |  | Cd Min: | 0.15242 | at alpha= | 19 | deg
Mach: | 0.1 |  |  | Cl=0 at alpha= | -99 | deg
|  |  |  | @ Cl=0.1, Cd= | 0.07076
|  |  |  | @ Cl=0.4, Cd= | 0.012398
|  |  |  | @ Cl=0.6, Cd= | 0.01005
alpha (deg) | Cl | Cd | Cm | Cl/Cd
-8 | 0.1867 | 0.07076 | -0.1509 | 2.6385
-7 | 0.1765 | 0.01864 | -0.2214 | 9.4689
-6.5 | 0.2436 | 0.01615 | -0.2265 | 15.0836
-6 | 0.3089 | 0.01393 | -0.2303 | 22.1752
-5.5 | 0.3709 | 0.01293 | -0.232 | 28.6852
-5 | 0.4327 | 0.0118 | -0.2338 | 36.6695
-4.5 | 0.4947 | 0.01096 | -0.2353 | 45.1369
-4 | 0.5546 | 0.01036 | -0.2362 | 53.5328
-3.5 | 0.6147 | 0.00995 | -0.2371 | 61.7789
-3 | 0.6741 | 0.00961 | -0.2377 | 70.1457
-2.5 | 0.7328 | 0.00938 | -0.2382 | 78.1237
-2 | 0.7916 | 0.00924 | -0.2387 | 85.671
-1.5 | 0.8495 | 0.0091 | -0.239 | 93.3516
-1 | 0.907 | 0.00903 | -0.2393 | 100.443
-0.5 | 0.9645 | 0.00902 | -0.2395 | 106.929
0 | 1.0213 | 0.00904 | -0.2396 | 112.9757
0.5 | 1.0775 | 0.00906 | -0.2396 | 118.9294
1 | 1.1336 | 0.00914 | -0.2395 | 124.0263
1.5 | 1.1894 | 0.00923 | -0.2394 | 128.8624
2 | 1.2449 | 0.00936 | -0.2393 | 133.0021
2.5 | 1.2996 | 0.00945 | -0.239 | 137.5238
3 | 1.3539 | 0.00945 | -0.2388 | 143.2698
3.5 | 1.4014 | 0.00931 | -0.2368 | 150.5263
4 | 1.4538 | 0.00964 | -0.2361 | 150.8091
4.5 | 1.5052 | 0.01001 | -0.2351 | 150.3696
5 | 1.5553 | 0.01042 | -0.2339 | 149.261
5.5 | 1.6033 | 0.01088 | -0.2324 | 147.3621
6 | 1.6457 | 0.01147 | -0.2297 | 143.4786
6.5 | 1.6853 | 0.01218 | -0.2266 | 138.3662
7 | 1.7212 | 0.01304 | -0.2229 | 131.9939
7.5 | 1.746 | 0.01415 | -0.2171 | 123.3922
8 | 1.7641 | 0.01563 | -0.2105 | 112.8663
8.5 | 1.7759 | 0.0177 | -0.2034 | 100.3333
9 | 1.7789 | 0.02065 | -0.1957 | 86.1453
9.5 | 1.7753 | 0.02451 | -0.1879 | 72.4317
10 | 1.7696 | 0.02902 | -0.1809 | 60.9786
10.5 | 1.7663 | 0.03379 | -0.1748 | 52.2729
11 | 1.7685 | 0.03844 | -0.17 | 46.0068
11.5 | 1.7744 | 0.04309 | -0.166 | 41.1789
12 | 1.7808 | 0.04799 | -0.1626 | 37.1077
12.5 | 1.7846 | 0.05348 | -0.1596 | 33.3695
13 | 1.7874 | 0.05941 | -0.157 | 30.0858
13.5 | 1.7887 | 0.06585 | -0.155 | 27.1632
14 | 1.7911 | 0.07238 | -0.1535 | 24.7458
14.5 | 1.7825 | 0.08079 | -0.1524 | 22.0634
15 | 1.7842 | 0.08794 | -0.1518 | 20.2888
15.5 | 1.7824 | 0.09578 | -0.1518 | 18.6093
16 | 1.7696 | 0.10545 | -0.1524 | 16.7814
16.5 | 1.7704 | 0.11309 | -0.1532 | 15.6548
17 | 1.7708 | 0.12086 | -0.1545 | 14.6517
17.5 | 1.7703 | 0.12879 | -0.1564 | 13.7456
18 | 1.7673 | 0.1369 | -0.1585 | 12.9094
18.5 | 1.7665 | 0.14464 | -0.1608 | 12.2131
19 | 1.7666 | 0.15242 | -0.1637 | 11.5903

## 29. Re 500k Mach 0.25 (1)
BIGFOIL.COM POLAR EXPORT
Joukowsky 10.00% thick 8.00% camber
Joukowsky 10.00% thick 8.00% camber |  |  |  | Cl Max: | 1.916 | at alpha= | 9 | deg
JavaFoil+Calcfoil stall+Eppler ext transition |  |  |  | L/D Max: | 141.87 | at alpha= | 1.5 | deg
Re: | 500000 |  |  | Cd Min: | 0.00559 | at alpha= | -4.5 | deg
Mach: | 0.25 |  |  | Cl=0 at alpha= | -9.2209 | deg
|  |  |  | @ Cl=0.1, Cd= | 0.052091
|  |  |  | @ Cl=0.4, Cd= | 0.025232
|  |  |  | @ Cl=0.6, Cd= | 0.0057386
alpha (deg) | Cl | Cd | Cm | Cl/Cd
-19 | -0.059 | 0.21896 | -0.1 | -0.269
-18.5 | -0.056 | 0.20186 | -0.099 | -0.276
-18 | -0.053 | 0.202 | -0.1 | -0.261
-17.5 | -0.05 | 0.18924 | -0.098 | -0.262
-17 | -0.109 | 0.19655 | -0.097 | -0.557
-16.5 | -0.146 | 0.18068 | -0.095 | -0.809
-16 | -0.173 | 0.16754 | -0.094 | -1.03
-15.5 | -0.193 | 0.16063 | -0.093 | -1.201
-15 | -0.208 | 0.15248 | -0.092 | -1.363
-14.5 | -0.218 | 0.1438 | -0.09 | -1.513
-14 | -0.222 | 0.12845 | -0.088 | -1.728
-13.5 | -0.221 | 0.11866 | -0.087 | -1.861
-13 | -0.214 | 0.10834 | -0.089 | -1.977
-12.5 | -0.202 | 0.10037 | -0.091 | -2.013
-12 | -0.184 | 0.092 | -0.093 | -2.003
-11.5 | -0.161 | 0.08561 | -0.095 | -1.883
-11 | -0.133 | 0.07952 | -0.097 | -1.675
-10.5 | -0.101 | 0.07395 | -0.098 | -1.361
-10 | -0.064 | 0.0683 | -0.101 | -0.938
-9.5 | -0.024 | 0.06333 | -0.103 | -0.377
-9 | 0.019 | 0.0588 | -0.106 | 0.323
-8.5 | 0.064 | 0.05491 | -0.111 | 1.169
-8 | 0.111 | 0.05123 | -0.114 | 2.172
-7.5 | 0.16 | 0.04745 | -0.122 | 3.375
-7 | 0.211 | 0.04351 | -0.131 | 4.841
-6.5 | 0.263 | 0.03924 | -0.142 | 6.702
-6 | 0.319 | 0.03378 | -0.158 | 9.438
-5.5 | 0.379 | 0.02753 | -0.174 | 13.767
-5 | 0.447 | 0.02009 | -0.192 | 22.231
-4.5 | 0.574 | 0.00559 | -0.235 | 102.672
-4 | 0.637 | 0.00595 | -0.235 | 107.094
-3.5 | 0.7 | 0.00652 | -0.235 | 107.405
-3 | 0.763 | 0.0072 | -0.235 | 105.991
-2.5 | 0.825 | 0.00895 | -0.235 | 92.158
-2 | 0.889 | 0.00967 | -0.236 | 91.875
-1.5 | 0.95 | 0.01011 | -0.236 | 93.95
-1 | 1.011 | 0.01025 | -0.235 | 98.673
-0.5 | 1.072 | 0.00969 | -0.235 | 110.566
0 | 1.131 | 0.00955 | -0.235 | 118.353
0.5 | 1.191 | 0.00982 | -0.235 | 121.21
1 | 1.242 | 0.00939 | -0.235 | 132.327
1.5 | 1.301 | 0.00917 | -0.235 | 141.87
2 | 1.359 | 0.01063 | -0.235 | 127.859
2.5 | 1.417 | 0.01094 | -0.235 | 129.551
3 | 1.474 | 0.01131 | -0.235 | 130.366
3.5 | 1.531 | 0.01103 | -0.234 | 138.761
4 | 1.587 | 0.01155 | -0.234 | 137.439
4.5 | 1.641 | 0.01209 | -0.234 | 135.662
5 | 1.691 | 0.01268 | -0.234 | 133.312
5.5 | 1.738 | 0.01332 | -0.234 | 130.556
6 | 1.782 | 0.01404 | -0.233 | 126.934
6.5 | 1.822 | 0.01485 | -0.233 | 122.677
7 | 1.857 | 0.01581 | -0.233 | 117.467
7.5 | 1.873 | 0.02617 | -0.23 | 71.578
8 | 1.895 | 0.02792 | -0.23 | 67.859
8.5 | 1.909 | 0.02953 | -0.229 | 64.642
9 | 1.916 | 0.03115 | -0.229 | 61.493
9.5 | 1.914 | 0.03292 | -0.228 | 58.138
10 | 1.903 | 0.03475 | -0.227 | 54.752
10.5 | 1.878 | 0.0368 | -0.227 | 51.039
11 | 1.843 | 0.03901 | -0.226 | 47.254
11.5 | 1.797 | 0.04148 | -0.225 | 43.331
12 | 1.74 | 0.0442 | -0.224 | 39.373
12.5 | 1.67 | 0.04713 | -0.222 | 35.431
13 | 1.357 | 0.10145 | -0.127 | 13.381
13.5 | 1.279 | 0.1108 | -0.101 | 11.545
14 | 1.199 | 0.12008 | -0.092 | 9.981

## 30. Re 500k Mach 0.25 (2)
BIGFOIL.COM POLAR EXPORT
Joukowsky 10.00% thick 8.00% camber
Joukowsky 10.00% thick 8.00% camber |  |  |  | Cl Max: | 1.7929 | at alpha= | 8.5 | deg
XFOIL ncrit=9 |  |  |  | L/D Max: | 148.234 | at alpha= | 3.5 | deg
Re: | 500000 |  |  | Cd Min: | 0.22533 | at alpha= | -20 | deg
Mach: | 0.25 |  |  | Cl=0 at alpha= | -11.4124 | deg
|  |  |  | @ Cl=0.1, Cd= | 0.092708
|  |  |  | @ Cl=0.4, Cd= | 0.013351
|  |  |  | @ Cl=0.6, Cd= | 0.010631
alpha (deg) | Cl | Cd | Cm | Cl/Cd
-20 | -0.369 | 0.22533 | -0.0376 | -1.6376
-19.5 | -0.3573 | 0.21992 | -0.0399 | -1.6247
-19 | -0.347 | 0.21449 | -0.0411 | -1.6178
-18.5 | -0.3378 | 0.21018 | -0.041 | -1.6072
-18 | -0.3323 | 0.2064 | -0.0403 | -1.61
-17.5 | -0.3303 | 0.20294 | -0.0387 | -1.6276
-17 | -0.3182 | 0.19776 | -0.0405 | -1.609
-16.5 | -0.2892 | 0.18923 | -0.0491 | -1.5283
-16 | -0.2604 | 0.18103 | -0.0566 | -1.4384
-15.5 | -0.2315 | 0.17383 | -0.0618 | -1.3318
-15 | -0.2028 | 0.16678 | -0.068 | -1.216
-14.5 | -0.1738 | 0.15921 | -0.0748 | -1.0916
-14 | -0.148 | 0.15107 | -0.0838 | -0.97968
-13.5 | -0.1204 | 0.14372 | -0.0878 | -0.83774
-13 | -0.0913 | 0.13718 | -0.0933 | -0.66555
-12.5 | -0.0608 | 0.13004 | -0.1 | -0.46755
-12 | -0.0353 | 0.12206 | -0.1099 | -0.2892
-11.5 | -0.0061 | 0.11495 | -0.1132 | -0.053067
-11 | 0.0287 | 0.10865 | -0.1195 | 0.26415
-10.5 | 0.0602 | 0.10106 | -0.131 | 0.59569
-10 | 0.0916 | 0.09386 | -0.1361 | 0.97592
-9.5 | 0.132 | 0.08832 | -0.1418 | 1.4946
-9 | 0.1527 | 0.08214 | -0.1498 | 1.859
-8.5 | 0.1731 | 0.07591 | -0.1529 | 2.2803
-8 | 0.2028 | 0.07204 | -0.1538 | 2.8151
-7.5 | 0.2101 | 0.06742 | -0.1573 | 3.1163
-7 | 0.2135 | 0.06172 | -0.1583 | 3.4592
-6 | 0.3011 | 0.01592 | -0.2331 | 18.9133
-5.5 | 0.3696 | 0.01405 | -0.2367 | 26.306
-5 | 0.437 | 0.0125 | -0.2394 | 34.96
-4.5 | 0.5008 | 0.01176 | -0.2406 | 42.585
-4 | 0.5658 | 0.01095 | -0.2421 | 51.6712
-3.5 | 0.6279 | 0.01037 | -0.243 | 60.5497
-3 | 0.6903 | 0.00999 | -0.2438 | 69.0991
-2.5 | 0.7526 | 0.00965 | -0.2446 | 77.9896
-2 | 0.8129 | 0.00945 | -0.2449 | 86.0212
-1.5 | 0.8733 | 0.00934 | -0.2453 | 93.5011
-1 | 0.9336 | 0.0093 | -0.2456 | 100.3871
-0.5 | 0.9923 | 0.00927 | -0.2457 | 107.0442
0 | 1.051 | 0.00929 | -0.2458 | 113.1324
0.5 | 1.1095 | 0.00936 | -0.2458 | 118.5363
1 | 1.1678 | 0.00946 | -0.2457 | 123.4461
1.5 | 1.2251 | 0.00956 | -0.2455 | 128.1485
2 | 1.2819 | 0.00969 | -0.2451 | 132.291
2.5 | 1.3386 | 0.00982 | -0.2448 | 136.3136
3 | 1.3949 | 0.00993 | -0.2443 | 140.4733
3.5 | 1.4438 | 0.00974 | -0.2422 | 148.2341
4 | 1.4977 | 0.01012 | -0.2411 | 147.9941
4.5 | 1.5503 | 0.01053 | -0.2398 | 147.227
5 | 1.6013 | 0.01099 | -0.2382 | 145.7052
5.5 | 1.6495 | 0.01155 | -0.236 | 142.8139
6 | 1.6899 | 0.01223 | -0.2322 | 138.1766
6.5 | 1.7256 | 0.01306 | -0.2277 | 132.1286
7 | 1.7524 | 0.01408 | -0.2216 | 124.4602
7.5 | 1.7726 | 0.01554 | -0.2147 | 114.0669
8 | 1.7875 | 0.01752 | -0.2075 | 102.0263
8.5 | 1.7929 | 0.02039 | -0.1996 | 87.9304
9 | 1.7897 | 0.0243 | -0.1915 | 73.6502
9.5 | 1.779 | 0.02935 | -0.1836 | 60.6133
10 | 1.7679 | 0.03505 | -0.1768 | 50.4394
10.5 | 1.7636 | 0.04071 | -0.1715 | 43.3211
11 | 1.7643 | 0.04638 | -0.1673 | 38.0401
11.5 | 1.7668 | 0.05224 | -0.1638 | 33.8208
12 | 1.7693 | 0.05849 | -0.1609 | 30.2496
12.5 | 1.7727 | 0.06495 | -0.1586 | 27.2933
13 | 1.7651 | 0.07321 | -0.1567 | 24.1101
13.5 | 1.7669 | 0.08053 | -0.1555 | 21.9409

## 31. Re 500k Mach 0.50 (1)
BIGFOIL.COM POLAR EXPORT
Joukowsky 10.00% thick 8.00% camber
Joukowsky 10.00% thick 8.00% camber |  |  |  | Cl Max: | 1.955 | at alpha= | 6.5 | deg
JavaFoil+Calcfoil stall+Eppler ext transition |  |  |  | L/D Max: | 125.533 | at alpha= | -0.5 | deg
Re: | 500000 |  |  | Cd Min: | 0.00766 | at alpha= | -3 | deg
Mach: | 0.5 |  |  | Cl=0 at alpha= | -9.2143 | deg
|  |  |  | @ Cl=0.1, Cd= | 0.06176
|  |  |  | @ Cl=0.4, Cd= | 0.038659
|  |  |  | @ Cl=0.6, Cd= | 0.021689
alpha (deg) | Cl | Cd | Cm | Cl/Cd
-20 | -1.202 | 0.22016 | -0.144 | -5.458
-19.5 | -1.145 | 0.22303 | -0.14 | -5.132
-19 | -1.089 | 0.2135 | -0.14 | -5.102
-18.5 | -1.034 | 0.20874 | -0.14 | -4.954
-18 | -0.979 | 0.20412 | -0.141 | -4.795
-17.5 | -0.922 | 0.19338 | -0.137 | -4.768
-17 | -0.867 | 0.18838 | -0.137 | -4.601
-16.5 | -0.811 | 0.18833 | -0.137 | -4.308
-16 | -0.755 | 0.17952 | -0.133 | -4.204
-15.5 | -0.699 | 0.17363 | -0.133 | -4.027
-15 | -0.644 | 0.16961 | -0.134 | -3.795
-14.5 | -0.588 | 0.16633 | -0.133 | -3.535
-14 | -0.532 | 0.15663 | -0.129 | -3.396
-13.5 | -0.251 | 0.15297 | -0.13 | -1.639
-13 | -0.221 | 0.14402 | -0.127 | -1.532
-12.5 | -0.191 | 0.13791 | -0.125 | -1.383
-12 | -0.161 | 0.1341 | -0.126 | -1.202
-11.5 | -0.132 | 0.13118 | -0.121 | -1.004
-11 | -0.103 | 0.12743 | -0.121 | -0.805
-10.5 | -0.074 | 0.12521 | -0.121 | -0.588
-10 | -0.045 | 0.11273 | -0.116 | -0.397
-9.5 | -0.016 | 0.10662 | -0.116 | -0.151
-9 | 0.012 | 0.10127 | -0.111 | 0.122
-8.5 | 0.041 | 0.10165 | -0.111 | 0.4
-8 | 0.069 | 0.06615 | -0.105 | 1.04
-7.5 | 0.106 | 0.06091 | -0.101 | 1.737
-7 | 0.204 | 0.05187 | -0.107 | 3.933
-6.5 | 0.27 | 0.04686 | -0.118 | 5.76
-6 | 0.333 | 0.04286 | -0.128 | 7.777
-5.5 | 0.397 | 0.03889 | -0.144 | 10.196
-5 | 0.463 | 0.0338 | -0.167 | 13.687
-4.5 | 0.535 | 0.02717 | -0.192 | 19.711
-4 | 0.616 | 0.02034 | -0.212 | 30.283
-3.5 | 0.712 | 0.01421 | -0.235 | 50.114
-3 | 0.851 | 0.00766 | -0.263 | 111.116
-2.5 | 0.921 | 0.00996 | -0.263 | 92.469
-2 | 0.994 | 0.01001 | -0.263 | 99.244
-1.5 | 1.062 | 0.01012 | -0.263 | 104.887
-1 | 1.13 | 0.01013 | -0.263 | 111.599
-0.5 | 1.198 | 0.00955 | -0.263 | 125.533
0 | 1.261 | 0.01092 | -0.263 | 115.521
0.5 | 1.328 | 0.01131 | -0.262 | 117.404
1 | 1.381 | 0.01152 | -0.262 | 119.905
1.5 | 1.445 | 0.01194 | -0.262 | 121.093
2 | 1.509 | 0.0124 | -0.262 | 121.699
2.5 | 1.572 | 0.01294 | -0.262 | 121.51
3 | 1.634 | 0.01351 | -0.261 | 120.995
3.5 | 1.696 | 0.01415 | -0.261 | 119.803
4 | 1.756 | 0.01483 | -0.261 | 118.401
4.5 | 1.812 | 0.01515 | -0.26 | 119.561
5 | 1.861 | 0.01609 | -0.26 | 115.637
5.5 | 1.903 | 0.01724 | -0.259 | 110.384
6 | 1.935 | 0.01856 | -0.259 | 104.26
6.5 | 1.955 | 0.02022 | -0.258 | 96.674
7 | 1.935 | 0.03453 | -0.255 | 56.033
7.5 | 1.901 | 0.03745 | -0.254 | 50.755
8 | 1.799 | 0.04098 | -0.253 | 43.913
8.5 | 1.146 | 0.07042 | -0.083 | 16.271
9 | 0.948 | 0.07921 | -0.092 | 11.973
9.5 | 0.973 | 0.107 | -0.098 | 9.092
10 | 0.997 | 0.11579 | -0.104 | 8.614
10.5 | 1.022 | 0.12296 | -0.109 | 8.312
11 | 1.047 | 0.12924 | -0.114 | 8.099
11.5 | 1.071 | 0.13988 | -0.119 | 7.66

## 32. Re 500k Mach 0.50 (2)
BIGFOIL.COM POLAR EXPORT
Joukowsky 10.00% thick 8.00% camber
Joukowsky 10.00% thick 8.00% camber |  |  |  | Cl Max: | 1.8776 | at alpha= | 7.5 | deg
XFOIL ncrit=9 |  |  |  | L/D Max: | 130.219 | at alpha= | 4 | deg
Re: | 500000 |  |  | Cd Min: | 0.24194 | at alpha= | -20 | deg
Mach: | 0.5 |  |  | Cl=0 at alpha= | -12.8411 | deg
|  |  |  | @ Cl=0.1, Cd= | 0.11491
|  |  |  | @ Cl=0.4, Cd= | 0.043698
|  |  |  | @ Cl=0.6, Cd= | 0.014261
alpha (deg) | Cl | Cd | Cm | Cl/Cd
-20 | -0.3872 | 0.24194 | -0.0417 | -1.6004
-19.5 | -0.3763 | 0.23654 | -0.043 | -1.5909
-19 | -0.367 | 0.23136 | -0.0423 | -1.5863
-18.5 | -0.3616 | 0.2273 | -0.0411 | -1.5908
-18 | -0.3474 | 0.22167 | -0.043 | -1.5672
-17.5 | -0.3109 | 0.21251 | -0.0519 | -1.463
-17 | -0.275 | 0.20335 | -0.0613 | -1.3523
-16.5 | -0.2428 | 0.1945 | -0.0689 | -1.2483
-16 | -0.2074 | 0.18633 | -0.0766 | -1.1131
-15.5 | -0.171 | 0.17807 | -0.0849 | -0.9603
-15 | -0.1409 | 0.17014 | -0.0913 | -0.82814
-14.5 | -0.1101 | 0.16201 | -0.0999 | -0.67959
-14 | -0.0749 | 0.15339 | -0.1071 | -0.4883
-13.5 | -0.0375 | 0.14586 | -0.1145 | -0.2571
-13 | -0.0102 | 0.13897 | -0.1195 | -0.073397
-12.5 | 0.0219 | 0.13114 | -0.129 | 0.167
-12 | 0.0595 | 0.12287 | -0.1363 | 0.48425
-11.5 | 0.0919 | 0.11648 | -0.1413 | 0.78898
-11 | 0.1279 | 0.1095 | -0.1486 | 1.168
-10.5 | 0.1526 | 0.10274 | -0.1561 | 1.4853
-10 | 0.1921 | 0.09633 | -0.1612 | 1.9942
-9.5 | 0.2178 | 0.09124 | -0.1641 | 2.3871
-9 | 0.2311 | 0.08623 | -0.1692 | 2.68
-8.5 | 0.257 | 0.08033 | -0.1705 | 3.1993
-8 | 0.2844 | 0.07598 | -0.1717 | 3.7431
-7.5 | 0.2931 | 0.07192 | -0.1749 | 4.0754
-7 | 0.3106 | 0.06653 | -0.1763 | 4.6686
-6.5 | 0.3377 | 0.0628 | -0.1748 | 5.3774
-6 | 0.3521 | 0.059 | -0.1745 | 5.9678
-5.5 | 0.3541 | 0.05317 | -0.1768 | 6.6598
-5 | 0.378 | 0.04811 | -0.1806 | 7.857
-4.5 | 0.4139 | 0.04091 | -0.1912 | 10.1173
-4 | 0.5919 | 0.01444 | -0.2632 | 40.9903
-3.5 | 0.6774 | 0.01255 | -0.2677 | 53.9761
-3 | 0.7562 | 0.01161 | -0.2699 | 65.1335
-2.5 | 0.8309 | 0.01106 | -0.271 | 75.1266
-2 | 0.9024 | 0.01078 | -0.2715 | 83.7106
-1.5 | 0.9736 | 0.01057 | -0.2721 | 92.1097
-1 | 1.0436 | 0.01053 | -0.2724 | 99.1073
-0.5 | 1.1119 | 0.01056 | -0.2723 | 105.2936
0 | 1.1785 | 0.01065 | -0.272 | 110.6573
0.5 | 1.2447 | 0.0108 | -0.2716 | 115.25
1 | 1.3103 | 0.011 | -0.2709 | 119.1182
1.5 | 1.3749 | 0.01125 | -0.27 | 122.2133
2 | 1.4385 | 0.01155 | -0.2688 | 124.5455
2.5 | 1.5007 | 0.01189 | -0.2672 | 126.2153
3 | 1.5613 | 0.01227 | -0.2652 | 127.2453
3.5 | 1.6201 | 0.01265 | -0.2627 | 128.0711
4 | 1.6681 | 0.01281 | -0.2579 | 130.2186
4.5 | 1.7147 | 0.01355 | -0.2527 | 126.5461
5 | 1.7568 | 0.01445 | -0.2468 | 121.5779
5.5 | 1.7957 | 0.0156 | -0.2404 | 115.109
6 | 1.8287 | 0.01706 | -0.2334 | 107.1923
6.5 | 1.8465 | 0.01931 | -0.2245 | 95.624
7 | 1.8657 | 0.02204 | -0.2165 | 84.6506
7.5 | 1.8776 | 0.0256 | -0.2084 | 73.3438
8 | 1.8775 | 0.03048 | -0.2002 | 61.5978
8.5 | 1.8639 | 0.03707 | -0.1923 | 50.2806
9 | 1.8371 | 0.04567 | -0.1854 | 40.2255
9.5 | 1.8053 | 0.05572 | -0.1801 | 32.3995
11 | 1.7563 | 0.08589 | -0.1724 | 20.4482
11.5 | 1.7439 | 0.09661 | -0.1718 | 18.0509
12 | 1.7377 | 0.10689 | -0.1718 | 16.2569
12.5 | 1.7288 | 0.11772 | -0.1727 | 14.6857

## 33. Re 750k Mach 0.00 (1)
BIGFOIL.COM POLAR EXPORT
Joukowsky 10.00% thick 8.00% camber
Joukowsky 10.00% thick 8.00% camber |  |  |  | Cl Max: | 1.928 | at alpha= | 10 | deg
JavaFoil+Calcfoil stall+Eppler ext transition |  |  |  | L/D Max: | 158.115 | at alpha= | 3 | deg
Re: | 750000 |  |  | Cd Min: | 0.00487 | at alpha= | -5 | deg
Mach: | 0 |  |  | Cl=0 at alpha= | -9.2209 | deg
|  |  |  | @ Cl=0.1, Cd= | 0.046643
|  |  |  | @ Cl=0.4, Cd= | 0.014322
|  |  |  | @ Cl=0.6, Cd= | 0.0053274
alpha (deg) | Cl | Cd | Cm | Cl/Cd
-20 | -0.359 | 0.20335 | -0.091 | -1.765
-19.5 | -0.363 | 0.19786 | -0.092 | -1.837
-19 | -0.367 | 0.1854 | -0.088 | -1.978
-18.5 | -0.369 | 0.17677 | -0.09 | -2.088
-18 | -0.37 | 0.16614 | -0.09 | -2.227
-17.5 | -0.369 | 0.15663 | -0.09 | -2.358
-17 | -0.367 | 0.151 | -0.092 | -2.432
-16.5 | -0.363 | 0.14077 | -0.09 | -2.577
-16 | -0.356 | 0.13245 | -0.092 | -2.691
-15.5 | -0.348 | 0.12574 | -0.095 | -2.766
-15 | -0.336 | 0.11819 | -0.094 | -2.846
-14.5 | -0.322 | 0.11187 | -0.096 | -2.883
-14 | -0.306 | 0.10513 | -0.098 | -2.908
-13.5 | -0.286 | 0.09917 | -0.099 | -2.883
-13 | -0.263 | 0.09262 | -0.099 | -2.841
-12.5 | -0.237 | 0.08662 | -0.103 | -2.741
-12 | -0.209 | 0.08105 | -0.104 | -2.574
-11.5 | -0.177 | 0.07632 | -0.106 | -2.319
-11 | -0.143 | 0.07133 | -0.109 | -1.998
-10.5 | -0.105 | 0.06656 | -0.111 | -1.585
-10 | -0.066 | 0.0623 | -0.114 | -1.059
-9.5 | -0.024 | 0.05773 | -0.119 | -0.422
-9 | 0.019 | 0.05359 | -0.124 | 0.358
-8.5 | 0.064 | 0.04996 | -0.127 | 1.287
-8 | 0.111 | 0.04563 | -0.135 | 2.437
-7.5 | 0.16 | 0.04042 | -0.146 | 3.962
-7 | 0.211 | 0.03513 | -0.157 | 6.016
-6.5 | 0.265 | 0.02944 | -0.168 | 9.014
-6 | 0.325 | 0.02254 | -0.182 | 14.403
-5.5 | 0.392 | 0.01511 | -0.198 | 25.955
-5 | 0.496 | 0.00487 | -0.227 | 101.943
-4.5 | 0.557 | 0.00513 | -0.228 | 108.588
-4 | 0.618 | 0.00541 | -0.228 | 114.174
-3.5 | 0.678 | 0.00581 | -0.228 | 116.784
-3 | 0.739 | 0.00638 | -0.228 | 115.806
-2.5 | 0.799 | 0.00795 | -0.228 | 100.463
-2 | 0.86 | 0.00854 | -0.228 | 100.718
-1.5 | 0.92 | 0.00924 | -0.228 | 99.55
-1 | 0.979 | 0.00938 | -0.228 | 104.348
-0.5 | 1.038 | 0.00889 | -0.228 | 116.68
0 | 1.096 | 0.0092 | -0.228 | 119.098
0.5 | 1.154 | 0.00907 | -0.228 | 127.301
1 | 1.205 | 0.00913 | -0.228 | 132.03
1.5 | 1.262 | 0.00884 | -0.228 | 142.833
2 | 1.319 | 0.00907 | -0.228 | 145.399
2.5 | 1.375 | 0.00883 | -0.228 | 155.722
3 | 1.431 | 0.00905 | -0.228 | 158.115
3.5 | 1.487 | 0.00957 | -0.227 | 155.322
4 | 1.542 | 0.00999 | -0.227 | 154.295
4.5 | 1.595 | 0.01045 | -0.227 | 152.576
5 | 1.645 | 0.01097 | -0.227 | 149.87
5.5 | 1.692 | 0.01149 | -0.227 | 147.329
6 | 1.737 | 0.01209 | -0.227 | 143.648
6.5 | 1.779 | 0.01279 | -0.226 | 139.141
7 | 1.817 | 0.01356 | -0.226 | 134.026
7.5 | 1.851 | 0.01447 | -0.226 | 127.959
8 | 1.868 | 0.0237 | -0.224 | 78.791
8.5 | 1.891 | 0.02498 | -0.223 | 75.695
9 | 1.909 | 0.02622 | -0.223 | 72.785
9.5 | 1.921 | 0.02755 | -0.222 | 69.758
10 | 1.928 | 0.02887 | -0.222 | 66.782
10.5 | 1.927 | 0.03035 | -0.221 | 63.479
11 | 1.919 | 0.03192 | -0.22 | 60.134
11.5 | 1.906 | 0.03359 | -0.22 | 56.737
12 | 1.886 | 0.03536 | -0.219 | 53.328
12.5 | 1.861 | 0.03732 | -0.218 | 49.857
13 | 1.829 | 0.03951 | -0.217 | 46.301
13.5 | 1.793 | 0.04179 | -0.217 | 42.906
14 | 1.749 | 0.04432 | -0.215 | 39.456
14.5 | 1.699 | 0.04723 | -0.214 | 35.979
15 | 1.645 | 0.05077 | -0.213 | 32.403

## 34. Re 750k Mach 0.00 (2)
BIGFOIL.COM POLAR EXPORT
Joukowsky 10.00% thick 8.00% camber
Joukowsky 10.00% thick 8.00% camber |  |  |  | Cl Max: | 1.862 | at alpha= | 15 | deg
XFOIL ncrit=9 |  |  |  | L/D Max: | 174.089 | at alpha= | 4 | deg
Re: | 750000 |  |  | Cd Min: | 0.22097 | at alpha= | -20 | deg
Mach: | 0 |  |  | Cl=0 at alpha= | -8.3457 | deg
|  |  |  | @ Cl=0.1, Cd= | 0.047479
|  |  |  | @ Cl=0.4, Cd= | 0.0098159
|  |  |  | @ Cl=0.6, Cd= | 0.0084132
alpha (deg) | Cl | Cd | Cm | Cl/Cd
-20 | -0.3674 | 0.22097 | -0.0361 | -1.6627
-19.5 | -0.3565 | 0.21542 | -0.0382 | -1.6549
-19 | -0.3471 | 0.20998 | -0.0393 | -1.653
-18.5 | -0.3387 | 0.20618 | -0.0392 | -1.6427
-18 | -0.3347 | 0.20272 | -0.0382 | -1.651
-17.5 | -0.3217 | 0.19772 | -0.0402 | -1.627
-17 | -0.294 | 0.19013 | -0.0469 | -1.5463
-16.5 | -0.2682 | 0.18147 | -0.0545 | -1.4779
-16 | -0.2433 | 0.17335 | -0.0614 | -1.4035
-15.5 | -0.2171 | 0.1668 | -0.0659 | -1.3016
-15 | -0.1902 | 0.16037 | -0.0715 | -1.186
-14.5 | -0.1638 | 0.15326 | -0.0774 | -1.0688
-14 | -0.1404 | 0.14453 | -0.0853 | -0.97142
-13.5 | -0.1155 | 0.1369 | -0.0906 | -0.84368
-13 | -0.0896 | 0.13104 | -0.0948 | -0.68376
-12.5 | -0.0607 | 0.12491 | -0.1003 | -0.48595
-12 | -0.0341 | 0.11669 | -0.1084 | -0.29223
-11.5 | -0.0092 | 0.10873 | -0.1148 | -0.084613
-11 | 0.0275 | 0.1031 | -0.1209 | 0.26673
-10.5 | 0.0673 | 0.09644 | -0.1295 | 0.69784
-10 | 0.092 | 0.08777 | -0.1398 | 1.0482
-9.5 | 0.1244 | 0.08278 | -0.143 | 1.5028
-8.5 | -0.0238 | 0.03079 | -0.187 | -0.77298
-8 | 0.0533 | 0.04534 | -0.1628 | 1.1756
-7.5 | 0.1081 | 0.04785 | -0.1608 | 2.2591
-7 | 0.1813 | 0.05496 | -0.1549 | 3.2988
-6 | 0.3191 | 0.01077 | -0.2316 | 29.6286
-5.5 | 0.3803 | 0.00993 | -0.2332 | 38.2981
-5 | 0.439 | 0.00959 | -0.2338 | 45.7769
-4.5 | 0.4993 | 0.009 | -0.235 | 55.4778
-4 | 0.5588 | 0.00863 | -0.2358 | 64.7509
-3.5 | 0.6177 | 0.00832 | -0.2365 | 74.2428
-3 | 0.6762 | 0.00811 | -0.2371 | 83.3785
-2.5 | 0.7343 | 0.00797 | -0.2375 | 92.133
-2 | 0.7923 | 0.00781 | -0.2379 | 101.4469
-1.5 | 0.8496 | 0.00777 | -0.2382 | 109.3436
-1 | 0.9068 | 0.00773 | -0.2384 | 117.3092
-0.5 | 0.9637 | 0.00771 | -0.2386 | 124.9935
0 | 1.0201 | 0.00774 | -0.2387 | 131.7959
0.5 | 1.0761 | 0.00781 | -0.2388 | 137.7849
1 | 1.1317 | 0.00789 | -0.2387 | 143.4347
1.5 | 1.1871 | 0.00797 | -0.2387 | 148.946
2 | 1.2421 | 0.00808 | -0.2386 | 153.7252
2.5 | 1.2966 | 0.00822 | -0.2384 | 157.7372
3 | 1.3507 | 0.00835 | -0.2381 | 161.7605
3.5 | 1.4005 | 0.00807 | -0.237 | 173.544
4 | 1.4519 | 0.00834 | -0.2361 | 174.0887
4.5 | 1.5032 | 0.00869 | -0.2353 | 172.9804
5 | 1.553 | 0.00908 | -0.2342 | 171.0352
5.5 | 1.5994 | 0.00961 | -0.2325 | 166.4308
6 | 1.6415 | 0.01033 | -0.23 | 158.9061
6.5 | 1.6823 | 0.01109 | -0.2274 | 151.6952
7 | 1.7184 | 0.01202 | -0.2239 | 142.9617
7.5 | 1.743 | 0.01324 | -0.2183 | 131.6465
8 | 1.7597 | 0.0149 | -0.2116 | 118.1007
8.5 | 1.7685 | 0.01725 | -0.2042 | 102.5217
9 | 1.7724 | 0.02021 | -0.1967 | 87.6992
9.5 | 1.7737 | 0.02369 | -0.1895 | 74.8713
10 | 1.7785 | 0.02727 | -0.1834 | 65.2182
10.5 | 1.7885 | 0.03069 | -0.1785 | 58.2763
11 | 1.7989 | 0.03431 | -0.174 | 52.4308
11.5 | 1.8105 | 0.03805 | -0.1701 | 47.5821
12 | 1.8229 | 0.04192 | -0.1667 | 43.4852
12.5 | 1.8351 | 0.04606 | -0.1636 | 39.8415
13 | 1.8403 | 0.05121 | -0.1606 | 35.9363
13.5 | 1.8517 | 0.05584 | -0.1583 | 33.1608
14 | 1.8528 | 0.06201 | -0.156 | 29.8791
14.5 | 1.8569 | 0.06807 | -0.1543 | 27.2793
15 | 1.862 | 0.0742 | -0.1531 | 25.0943
15.5 | 1.8586 | 0.0818 | -0.1523 | 22.7213
16 | 1.8511 | 0.0903 | -0.152 | 20.4994
16.5 | 1.8496 | 0.098 | -0.1522 | 18.8735
17 | 1.8474 | 0.10599 | -0.1529 | 17.4299
17.5 | 1.8422 | 0.11456 | -0.1542 | 16.0807
18 | 1.8301 | 0.12438 | -0.1564 | 14.7138
18.5 | 1.8184 | 0.13425 | -0.1591 | 13.5449
19 | 1.8158 | 0.14253 | -0.1619 | 12.7398
19.5 | 1.8125 | 0.15098 | -0.1652 | 12.0049
20 | 1.8095 | 0.15941 | -0.169 | 11.3512

## 35. Re 750k Mach 0.10 (1)
BIGFOIL.COM POLAR EXPORT
Joukowsky 10.00% thick 8.00% camber
Joukowsky 10.00% thick 8.00% camber |  |  |  | Cl Max: | 1.927 | at alpha= | 10 | deg
JavaFoil+Calcfoil stall+Eppler ext transition |  |  |  | L/D Max: | 165.918 | at alpha= | 3 | deg
Re: | 750000 |  |  | Cd Min: | 0.00487 | at alpha= | -5 | deg
Mach: | 0.1 |  |  | Cl=0 at alpha= | -9.2209 | deg
|  |  |  | @ Cl=0.1, Cd= | 0.047157
|  |  |  | @ Cl=0.4, Cd= | 0.014981
|  |  |  | @ Cl=0.6, Cd= | 0.0053236
alpha (deg) | Cl | Cd | Cm | Cl/Cd
-20 | -0.321 | 0.2078 | -0.093 | -1.544
-19.5 | -0.328 | 0.20143 | -0.094 | -1.627
-19 | -0.334 | 0.19505 | -0.092 | -1.71
-18.5 | -0.338 | 0.1779 | -0.092 | -1.903
-18 | -0.342 | 0.17111 | -0.09 | -1.999
-17.5 | -0.344 | 0.16189 | -0.091 | -2.126
-17 | -0.344 | 0.15374 | -0.09 | -2.241
-16.5 | -0.343 | 0.14322 | -0.091 | -2.395
-16 | -0.339 | 0.13639 | -0.091 | -2.486
-15.5 | -0.333 | 0.12852 | -0.093 | -2.59
-15 | -0.324 | 0.1206 | -0.095 | -2.687
-14.5 | -0.312 | 0.1138 | -0.093 | -2.743
-14 | -0.297 | 0.10527 | -0.095 | -2.825
-13.5 | -0.279 | 0.09988 | -0.097 | -2.798
-13 | -0.258 | 0.09357 | -0.098 | -2.759
-12.5 | -0.234 | 0.08752 | -0.101 | -2.672
-12 | -0.206 | 0.08228 | -0.103 | -2.506
-11.5 | -0.175 | 0.07714 | -0.103 | -2.273
-11 | -0.142 | 0.07174 | -0.107 | -1.974
-10.5 | -0.105 | 0.06727 | -0.11 | -1.561
-10 | -0.066 | 0.0626 | -0.113 | -1.052
-9.5 | -0.024 | 0.05837 | -0.117 | -0.416
-9 | 0.019 | 0.05432 | -0.121 | 0.353
-8.5 | 0.064 | 0.05019 | -0.128 | 1.284
-8 | 0.111 | 0.04623 | -0.133 | 2.407
-7.5 | 0.16 | 0.04112 | -0.144 | 3.899
-7 | 0.212 | 0.03568 | -0.156 | 5.935
-6.5 | 0.266 | 0.02991 | -0.168 | 8.893
-6 | 0.325 | 0.02337 | -0.181 | 13.9
-5.5 | 0.391 | 0.0159 | -0.197 | 24.625
-5 | 0.499 | 0.00487 | -0.229 | 102.325
-4.5 | 0.56 | 0.00514 | -0.229 | 108.955
-4 | 0.621 | 0.00542 | -0.229 | 114.63
-3.5 | 0.682 | 0.00582 | -0.229 | 117.192
-3 | 0.742 | 0.00639 | -0.229 | 116.182
-2.5 | 0.803 | 0.00798 | -0.229 | 100.603
-2 | 0.865 | 0.00858 | -0.229 | 100.794
-1.5 | 0.924 | 0.00928 | -0.229 | 99.558
-1 | 0.984 | 0.00943 | -0.229 | 104.307
-0.5 | 1.043 | 0.00897 | -0.229 | 116.271
0 | 1.101 | 0.00924 | -0.229 | 119.144
0.5 | 1.16 | 0.00911 | -0.229 | 127.334
1 | 1.211 | 0.00918 | -0.229 | 131.85
1.5 | 1.268 | 0.00889 | -0.229 | 142.726
2 | 1.325 | 0.00914 | -0.229 | 145.008
2.5 | 1.382 | 0.00891 | -0.229 | 155.147
3 | 1.438 | 0.00867 | -0.229 | 165.918
3.5 | 1.494 | 0.00965 | -0.229 | 154.846
4 | 1.549 | 0.01008 | -0.228 | 153.689
4.5 | 1.602 | 0.01054 | -0.228 | 151.977
5 | 1.652 | 0.01107 | -0.228 | 149.275
5.5 | 1.7 | 0.0116 | -0.228 | 146.549
6 | 1.745 | 0.01223 | -0.228 | 142.688
6.5 | 1.786 | 0.01292 | -0.227 | 138.248
7 | 1.824 | 0.01372 | -0.227 | 132.887
7.5 | 1.857 | 0.01466 | -0.227 | 126.732
8 | 1.873 | 0.02401 | -0.225 | 78.008
8.5 | 1.895 | 0.02531 | -0.224 | 74.852
9 | 1.912 | 0.02656 | -0.224 | 71.965
9.5 | 1.923 | 0.02798 | -0.223 | 68.712
10 | 1.927 | 0.02934 | -0.223 | 65.693
10.5 | 1.923 | 0.03085 | -0.222 | 62.344
11 | 1.912 | 0.03246 | -0.221 | 58.913
11.5 | 1.895 | 0.03426 | -0.221 | 55.313
12 | 1.871 | 0.03611 | -0.22 | 51.824
12.5 | 1.842 | 0.03806 | -0.219 | 48.382
13 | 1.806 | 0.0404 | -0.218 | 44.695
13.5 | 1.764 | 0.04281 | -0.217 | 41.192
14 | 1.713 | 0.04549 | -0.216 | 37.664
14.5 | 1.657 | 0.04867 | -0.215 | 34.052
15 | 1.597 | 0.05241 | -0.213 | 30.465

## 36. Re 750k Mach 0.10 (2)
BIGFOIL.COM POLAR EXPORT
Joukowsky 10.00% thick 8.00% camber
Joukowsky 10.00% thick 8.00% camber |  |  |  | Cl Max: | 1.8559 | at alpha= | 15 | deg
XFOIL ncrit=9 |  |  |  | L/D Max: | 173.615 | at alpha= | 4 | deg
Re: | 750000 |  |  | Cd Min: | 0.2215 | at alpha= | -20 | deg
Mach: | 0.1 |  |  | Cl=0 at alpha= | -11.4332 | deg
|  |  |  | @ Cl=0.1, Cd= | 0.087398
|  |  |  | @ Cl=0.4, Cd= | 0.009898
|  |  |  | @ Cl=0.6, Cd= | 0.0084641
alpha (deg) | Cl | Cd | Cm | Cl/Cd
-20 | -0.3677 | 0.2215 | -0.0363 | -1.66
-19.5 | -0.3568 | 0.21597 | -0.0384 | -1.6521
-19 | -0.3475 | 0.21055 | -0.0394 | -1.6504
-18.5 | -0.3393 | 0.20676 | -0.0392 | -1.641
-18 | -0.3356 | 0.20334 | -0.0381 | -1.6504
-17.5 | -0.3198 | 0.19791 | -0.041 | -1.6159
-17 | -0.2919 | 0.19028 | -0.0477 | -1.5341
-16.5 | -0.2659 | 0.18161 | -0.0554 | -1.4641
-16 | -0.2405 | 0.17351 | -0.0623 | -1.3861
-15.5 | -0.2144 | 0.16698 | -0.0668 | -1.284
-15 | -0.1873 | 0.16048 | -0.0724 | -1.1671
-14.5 | -0.1606 | 0.15332 | -0.0785 | -1.0475
-14 | -0.1369 | 0.1446 | -0.0864 | -0.94675
-13.5 | -0.113 | 0.13714 | -0.0913 | -0.82398
-13 | -0.086 | 0.13115 | -0.0958 | -0.65574
-12.5 | -0.0567 | 0.12496 | -0.1014 | -0.45375
-12 | -0.0298 | 0.11667 | -0.1098 | -0.25542
-11.5 | -0.005 | 0.10887 | -0.1158 | -0.045926
-11 | 0.0324 | 0.10314 | -0.1222 | 0.31414
-10.5 | 0.0726 | 0.09641 | -0.131 | 0.75303
-10 | 0.0969 | 0.08788 | -0.141 | 1.1026
-9.5 | 0.1287 | 0.08294 | -0.144 | 1.5517
-8 | 0.0632 | 0.01794 | -0.2186 | 3.5229
-7.5 | 0.1333 | 0.01435 | -0.2263 | 9.2892
-7 | 0.1872 | 0.05567 | -0.1551 | 3.3627
-6.5 | 0.2586 | 0.01165 | -0.2313 | 22.1974
-6 | 0.319 | 0.01091 | -0.2326 | 29.2392
-5.5 | 0.3809 | 0.01002 | -0.2343 | 38.014
-5 | 0.4404 | 0.00964 | -0.235 | 45.6846
-4.5 | 0.5012 | 0.00905 | -0.2362 | 55.3812
-4 | 0.5612 | 0.00868 | -0.237 | 64.6544
-3.5 | 0.6205 | 0.00835 | -0.2377 | 74.3114
-3 | 0.6795 | 0.00814 | -0.2382 | 83.4767
-2.5 | 0.738 | 0.00801 | -0.2386 | 92.1348
-2 | 0.7964 | 0.00785 | -0.2391 | 101.4522
-1.5 | 0.8541 | 0.00779 | -0.2394 | 109.6406
-1 | 0.9117 | 0.00778 | -0.2396 | 117.1851
-0.5 | 0.9688 | 0.00775 | -0.2398 | 125.0065
0 | 1.0257 | 0.00777 | -0.2399 | 132.0077
0.5 | 1.082 | 0.00784 | -0.2399 | 138.0102
1 | 1.1379 | 0.00795 | -0.2399 | 143.1321
1.5 | 1.1936 | 0.00803 | -0.2398 | 148.6426
2 | 1.249 | 0.00814 | -0.2396 | 153.4398
2.5 | 1.3038 | 0.00827 | -0.2394 | 157.6542
3 | 1.3583 | 0.00841 | -0.2392 | 161.5101
3.5 | 1.4121 | 0.00829 | -0.2389 | 170.3378
4 | 1.4601 | 0.00841 | -0.2371 | 173.6147
4.5 | 1.5116 | 0.00876 | -0.2362 | 172.5571
5 | 1.5614 | 0.00919 | -0.235 | 169.9021
5.5 | 1.608 | 0.00971 | -0.2332 | 165.6025
6 | 1.6497 | 0.01045 | -0.2306 | 157.866
6.5 | 1.6906 | 0.01121 | -0.2278 | 150.8118
7 | 1.7245 | 0.01221 | -0.2237 | 141.2367
8 | 1.7638 | 0.01522 | -0.211 | 115.887
8.5 | 1.7718 | 0.01769 | -0.2035 | 100.1583
9 | 1.7741 | 0.02084 | -0.1958 | 85.1296
9.5 | 1.7749 | 0.02447 | -0.1886 | 72.5337
10 | 1.7797 | 0.02815 | -0.1826 | 63.222
10.5 | 1.789 | 0.03175 | -0.1777 | 56.3465
11 | 1.7994 | 0.0355 | -0.1733 | 50.6873
11.5 | 1.8112 | 0.03935 | -0.1695 | 46.028
12 | 1.8208 | 0.04368 | -0.1659 | 41.685
12.5 | 1.8338 | 0.04787 | -0.163 | 38.3079
13 | 1.8394 | 0.05315 | -0.1601 | 34.6077
13.5 | 1.8489 | 0.05819 | -0.1578 | 31.7735
14 | 1.8447 | 0.06527 | -0.1556 | 28.2626
14.5 | 1.8523 | 0.07106 | -0.1541 | 26.0667
15 | 1.8559 | 0.07759 | -0.1531 | 23.9193
15.5 | 1.8477 | 0.08615 | -0.1525 | 21.4475
16 | 1.8438 | 0.09429 | -0.1525 | 19.5546
16.5 | 1.8407 | 0.10241 | -0.1529 | 17.9738
17 | 1.8376 | 0.11071 | -0.1539 | 16.5983
17.5 | 1.8308 | 0.11971 | -0.1556 | 15.2936
18 | 1.8153 | 0.13025 | -0.1583 | 13.937
18.5 | 1.8102 | 0.1391 | -0.161 | 13.0137
19 | 1.8069 | 0.14763 | -0.1641 | 12.2394
19.5 | 1.8034 | 0.15626 | -0.1678 | 11.541
20 | 1.8 | 0.16494 | -0.172 | 10.9131

## 37. Re 750k Mach 0.25 (1)
BIGFOIL.COM POLAR EXPORT
Joukowsky 10.00% thick 8.00% camber
Joukowsky 10.00% thick 8.00% camber |  |  |  | Cl Max: | 1.92 | at alpha= | 9 | deg
JavaFoil+Calcfoil stall+Eppler ext transition |  |  |  | L/D Max: | 161.845 | at alpha= | 2.5 | deg
Re: | 750000 |  |  | Cd Min: | 0.00514 | at alpha= | -4.5 | deg
Mach: | 0.25 |  |  | Cl=0 at alpha= | -9.2209 | deg
|  |  |  | @ Cl=0.1, Cd= | 0.04958
|  |  |  | @ Cl=0.4, Cd= | 0.020029
|  |  |  | @ Cl=0.6, Cd= | 0.0052679
alpha (deg) | Cl | Cd | Cm | Cl/Cd
-19 | -0.059 | 0.20084 | -0.103 | -0.293
-18.5 | -0.056 | 0.19705 | -0.102 | -0.283
-18 | -0.053 | 0.1886 | -0.102 | -0.28
-17.5 | -0.05 | 0.17996 | -0.101 | -0.276
-17 | -0.109 | 0.16718 | -0.101 | -0.655
-16.5 | -0.146 | 0.16613 | -0.099 | -0.88
-16 | -0.173 | 0.15409 | -0.098 | -1.121
-15.5 | -0.193 | 0.14896 | -0.097 | -1.295
-15 | -0.208 | 0.13761 | -0.096 | -1.511
-14.5 | -0.218 | 0.12774 | -0.093 | -1.704
-14 | -0.222 | 0.12131 | -0.092 | -1.83
-13.5 | -0.221 | 0.11164 | -0.09 | -1.979
-13 | -0.214 | 0.10462 | -0.093 | -2.049
-12.5 | -0.202 | 0.09539 | -0.095 | -2.119
-12 | -0.184 | 0.088 | -0.098 | -2.095
-11.5 | -0.161 | 0.08226 | -0.1 | -1.961
-11 | -0.133 | 0.07645 | -0.102 | -1.744
-10.5 | -0.101 | 0.07114 | -0.105 | -1.417
-10 | -0.064 | 0.06562 | -0.109 | -0.977
-9.5 | -0.024 | 0.06123 | -0.112 | -0.391
-9 | 0.019 | 0.0566 | -0.116 | 0.336
-8.5 | 0.064 | 0.0524 | -0.123 | 1.23
-8 | 0.112 | 0.04864 | -0.127 | 2.299
-7.5 | 0.161 | 0.04421 | -0.137 | 3.651
-7 | 0.213 | 0.0393 | -0.149 | 5.424
-6.5 | 0.268 | 0.03368 | -0.162 | 7.954
-6 | 0.326 | 0.02754 | -0.176 | 11.85
-5.5 | 0.39 | 0.021 | -0.19 | 18.57
-5 | 0.466 | 0.01362 | -0.209 | 34.217
-4.5 | 0.574 | 0.00514 | -0.235 | 111.775
-4 | 0.637 | 0.00545 | -0.235 | 116.892
-3.5 | 0.7 | 0.00597 | -0.235 | 117.353
-3 | 0.763 | 0.00657 | -0.235 | 115.991
-2.5 | 0.825 | 0.00814 | -0.235 | 101.377
-2 | 0.889 | 0.00878 | -0.236 | 101.256
-1.5 | 0.95 | 0.00954 | -0.236 | 99.609
-1 | 1.011 | 0.00933 | -0.236 | 108.319
-0.5 | 1.072 | 0.00922 | -0.236 | 116.255
0 | 1.131 | 0.00906 | -0.236 | 124.838
0.5 | 1.192 | 0.00939 | -0.235 | 126.924
1 | 1.243 | 0.00897 | -0.235 | 138.582
1.5 | 1.302 | 0.00919 | -0.235 | 141.685
2 | 1.36 | 0.00897 | -0.235 | 151.626
2.5 | 1.418 | 0.00876 | -0.235 | 161.845
3 | 1.476 | 0.01036 | -0.235 | 142.374
3.5 | 1.533 | 0.01007 | -0.235 | 152.199
4 | 1.589 | 0.01056 | -0.235 | 150.521
4.5 | 1.643 | 0.01107 | -0.234 | 148.4
5 | 1.693 | 0.01164 | -0.234 | 145.445
5.5 | 1.741 | 0.01226 | -0.234 | 141.999
6 | 1.785 | 0.01296 | -0.234 | 137.722
6.5 | 1.825 | 0.01375 | -0.233 | 132.734
7 | 1.86 | 0.01469 | -0.233 | 126.623
7.5 | 1.877 | 0.02421 | -0.231 | 77.527
8 | 1.899 | 0.02588 | -0.23 | 73.376
8.5 | 1.913 | 0.02736 | -0.23 | 69.925
9 | 1.92 | 0.02884 | -0.229 | 66.573
9.5 | 1.918 | 0.03045 | -0.229 | 63.008
10 | 1.907 | 0.03213 | -0.228 | 59.365
10.5 | 1.883 | 0.03401 | -0.227 | 55.369
11 | 1.848 | 0.03605 | -0.227 | 51.274
11.5 | 1.803 | 0.03833 | -0.226 | 47.039
12 | 1.746 | 0.04081 | -0.225 | 42.797
12.5 | 1.679 | 0.04353 | -0.224 | 38.573
13 | 1.6 | 0.04684 | -0.222 | 34.163
13.5 | 1.503 | 0.0518 | -0.219 | 29.008
14 | 1.205 | 0.11436 | -0.116 | 10.534

## 38. Re 750k Mach 0.25 (2)
BIGFOIL.COM POLAR EXPORT
Joukowsky 10.00% thick 8.00% camber
Joukowsky 10.00% thick 8.00% camber |  |  |  | Cl Max: | 1.8276 | at alpha= | 13 | deg
XFOIL ncrit=9 |  |  |  | L/D Max: | 169.977 | at alpha= | 4 | deg
Re: | 750000 |  |  | Cd Min: | 0.22457 | at alpha= | -20 | deg
Mach: | 0.25 |  |  | Cl=0 at alpha= | -11.8424 | deg
|  |  |  | @ Cl=0.1, Cd= | 0.094565
|  |  |  | @ Cl=0.4, Cd= | 0.010696
|  |  |  | @ Cl=0.6, Cd= | 0.0088082
alpha (deg) | Cl | Cd | Cm | Cl/Cd
-20 | -0.3702 | 0.22457 | -0.0373 | -1.6485
-19.5 | -0.3591 | 0.21912 | -0.0393 | -1.6388
-19 | -0.3501 | 0.21384 | -0.0399 | -1.6372
-18.5 | -0.3433 | 0.21013 | -0.0393 | -1.6338
-18 | -0.3389 | 0.20654 | -0.0383 | -1.6408
-17.5 | -0.3095 | 0.19904 | -0.0454 | -1.555
-17 | -0.2804 | 0.19109 | -0.0525 | -1.4674
-16.5 | -0.253 | 0.18246 | -0.0605 | -1.3866
-16 | -0.2275 | 0.17459 | -0.0664 | -1.3031
-15.5 | -0.1997 | 0.16792 | -0.0717 | -1.1893
-15 | -0.1709 | 0.16106 | -0.0779 | -1.0611
-14.5 | -0.1428 | 0.15357 | -0.0844 | -0.92987
-14 | -0.1195 | 0.14519 | -0.0919 | -0.82306
-13.5 | -0.095 | 0.13801 | -0.0962 | -0.68836
-13 | -0.0655 | 0.13167 | -0.1017 | -0.49746
-12.5 | -0.0342 | 0.12508 | -0.1081 | -0.27343
-12 | -0.0093 | 0.11704 | -0.1159 | -0.07946
-11.5 | 0.0202 | 0.10938 | -0.1223 | 0.18468
-11 | 0.0603 | 0.10326 | -0.1297 | 0.58396
-10.5 | 0.0927 | 0.09688 | -0.1364 | 0.95685
-10 | 0.1178 | 0.08892 | -0.146 | 1.3248
-9 | 0.1781 | 0.07921 | -0.1526 | 2.2485
-8.5 | 0.1831 | 0.07281 | -0.1565 | 2.5148
-8 | 0.1986 | 0.06761 | -0.1576 | 2.9374
-7.5 | 0.2227 | 0.06465 | -0.1577 | 3.4447
-7 | 0.1783 | 0.0159 | -0.2297 | 11.2138
-6.5 | 0.2488 | 0.01358 | -0.2347 | 18.3211
-6 | 0.3174 | 0.01188 | -0.238 | 26.7172
-5.5 | 0.382 | 0.01094 | -0.2396 | 34.9177
-5 | 0.4469 | 0.01006 | -0.2413 | 44.4235
-4.5 | 0.5109 | 0.00939 | -0.2425 | 54.4089
-4 | 0.5736 | 0.00894 | -0.2433 | 64.1611
-3.5 | 0.6357 | 0.00863 | -0.244 | 73.6616
-3 | 0.6973 | 0.00835 | -0.2446 | 83.509
-2.5 | 0.7583 | 0.00816 | -0.2451 | 92.9289
-2 | 0.8187 | 0.00808 | -0.2455 | 101.3243
-1.5 | 0.8788 | 0.00798 | -0.2458 | 110.1253
-1 | 0.9383 | 0.00795 | -0.246 | 118.0252
-0.5 | 0.9974 | 0.00797 | -0.2461 | 125.1443
0 | 1.0561 | 0.00803 | -0.2462 | 131.5193
0.5 | 1.1144 | 0.00808 | -0.2462 | 137.9208
1 | 1.1724 | 0.00817 | -0.2461 | 143.5006
1.5 | 1.23 | 0.00829 | -0.2459 | 148.3715
2 | 1.287 | 0.00844 | -0.2456 | 152.4882
2.5 | 1.3434 | 0.00862 | -0.2452 | 155.8469
3 | 1.3994 | 0.0088 | -0.2447 | 159.0227
3.5 | 1.4554 | 0.00891 | -0.2443 | 163.3446
4 | 1.5043 | 0.00885 | -0.2422 | 169.9774
4.5 | 1.5571 | 0.00924 | -0.2409 | 168.5173
5 | 1.6079 | 0.0097 | -0.2393 | 165.7629
5.5 | 1.6541 | 0.0103 | -0.2367 | 160.5922
6 | 1.6934 | 0.01114 | -0.2329 | 152.0108
6.5 | 1.7282 | 0.01203 | -0.2282 | 143.6575
7 | 1.7546 | 0.0132 | -0.2222 | 132.9242
7.5 | 1.7742 | 0.01486 | -0.2154 | 119.3943
8 | 1.7859 | 0.0172 | -0.2079 | 103.8314
8.5 | 1.7887 | 0.02042 | -0.1998 | 87.5955
9 | 1.7847 | 0.02454 | -0.1917 | 72.7262
9.5 | 1.7819 | 0.02905 | -0.1847 | 61.3391
10 | 1.7842 | 0.0336 | -0.179 | 53.1012
10.5 | 1.792 | 0.03802 | -0.1743 | 47.1331
11 | 1.8015 | 0.0426 | -0.1703 | 42.2887
11.5 | 1.8112 | 0.04747 | -0.1668 | 38.1546
12 | 1.8184 | 0.05291 | -0.1636 | 34.3678
12.5 | 1.8221 | 0.05908 | -0.1609 | 30.8412
13 | 1.8276 | 0.0653 | -0.1587 | 27.9877
13.5 | 1.8276 | 0.07256 | -0.1569 | 25.1874
14 | 1.8235 | 0.08069 | -0.1558 | 22.5988
14.5 | 1.8224 | 0.08869 | -0.1552 | 20.548
15 | 1.8173 | 0.09753 | -0.1553 | 18.6332
15.5 | 1.8034 | 0.10793 | -0.1562 | 16.709
16 | 1.8018 | 0.11658 | -0.1574 | 15.4555
16.5 | 1.7959 | 0.1259 | -0.1592 | 14.2645
17 | 1.7907 | 0.13531 | -0.1618 | 13.2341
17.5 | 1.7812 | 0.14542 | -0.1653 | 12.2487
18 | 1.7735 | 0.15531 | -0.1693 | 11.4191

## 39. Re 750k Mach 0.50 (1)
BIGFOIL.COM POLAR EXPORT
Joukowsky 10.00% thick 8.00% camber
Joukowsky 10.00% thick 8.00% camber |  |  |  | Cl Max: | 1.958 | at alpha= | 6.5 | deg
JavaFoil+Calcfoil stall+Eppler ext transition |  |  |  | L/D Max: | 135.119 | at alpha= | 0 | deg
Re: | 750000 |  |  | Cd Min: | 0.00616 | at alpha= | -3.5 | deg
Mach: | 0.5 |  |  | Cl=0 at alpha= | -9.2143 | deg
|  |  |  | @ Cl=0.1, Cd= | 0.0591
|  |  |  | @ Cl=0.4, Cd= | 0.035273
|  |  |  | @ Cl=0.6, Cd= | 0.018088
alpha (deg) | Cl | Cd | Cm | Cl/Cd
-20 | -1.202 | 0.20331 | -0.144 | -5.911
-19.5 | -1.145 | 0.20231 | -0.141 | -5.658
-19 | -1.089 | 0.19706 | -0.14 | -5.528
-18.5 | -1.034 | 0.19231 | -0.14 | -5.377
-18 | -0.979 | 0.18769 | -0.141 | -5.215
-17.5 | -0.922 | 0.17801 | -0.137 | -5.18
-17 | -0.867 | 0.17315 | -0.137 | -5.006
-16.5 | -0.811 | 0.17163 | -0.137 | -4.727
-16 | -0.755 | 0.16208 | -0.134 | -4.656
-15.5 | -0.699 | 0.15785 | -0.133 | -4.43
-15 | -0.644 | 0.15382 | -0.134 | -4.185
-14.5 | -0.588 | 0.15155 | -0.133 | -3.881
-14 | -0.532 | 0.14423 | -0.13 | -3.688
-13.5 | -0.251 | 0.14057 | -0.13 | -1.783
-13 | -0.221 | 0.13026 | -0.128 | -1.694
-12.5 | -0.191 | 0.12577 | -0.126 | -1.517
-12 | -0.161 | 0.1221 | -0.126 | -1.321
-11.5 | -0.132 | 0.11922 | -0.121 | -1.105
-11 | -0.103 | 0.11547 | -0.121 | -0.889
-10.5 | -0.074 | 0.11324 | -0.121 | -0.65
-10 | -0.045 | 0.1019 | -0.116 | -0.439
-9.5 | -0.016 | 0.09899 | -0.117 | -0.163
-9 | 0.012 | 0.07395 | -0.112 | 0.167
-8.5 | 0.041 | 0.06267 | -0.112 | 0.649
-8 | 0.069 | 0.06313 | -0.107 | 1.09
-7.5 | 0.106 | 0.05832 | -0.104 | 1.814
-7 | 0.204 | 0.05011 | -0.112 | 4.073
-6.5 | 0.27 | 0.04498 | -0.127 | 6.013
-6 | 0.335 | 0.04066 | -0.143 | 8.239
-5.5 | 0.401 | 0.03519 | -0.165 | 11.405
-5 | 0.471 | 0.02887 | -0.187 | 16.322
-4.5 | 0.547 | 0.02218 | -0.207 | 24.673
-4 | 0.633 | 0.01554 | -0.225 | 40.714
-3.5 | 0.78 | 0.00616 | -0.263 | 126.73
-3 | 0.851 | 0.00698 | -0.263 | 121.932
-2.5 | 0.921 | 0.00899 | -0.263 | 102.465
-2 | 0.994 | 0.00981 | -0.263 | 101.312
-1.5 | 1.062 | 0.0099 | -0.263 | 107.237
-1 | 1.13 | 0.0096 | -0.263 | 117.737
-0.5 | 1.198 | 0.00946 | -0.263 | 126.665
0 | 1.263 | 0.00935 | -0.263 | 135.119
0.5 | 1.33 | 0.01032 | -0.263 | 128.814
1 | 1.383 | 0.0105 | -0.263 | 131.725
1.5 | 1.448 | 0.01092 | -0.262 | 132.577
2 | 1.511 | 0.01135 | -0.262 | 133.158
2.5 | 1.575 | 0.01185 | -0.262 | 132.876
3 | 1.637 | 0.01239 | -0.262 | 132.16
3.5 | 1.699 | 0.01299 | -0.262 | 130.722
4 | 1.759 | 0.01364 | -0.261 | 128.985
4.5 | 1.815 | 0.01392 | -0.261 | 130.354
5 | 1.864 | 0.01483 | -0.26 | 125.727
5.5 | 1.907 | 0.01592 | -0.26 | 119.811
6 | 1.939 | 0.0172 | -0.259 | 112.713
6.5 | 1.958 | 0.01882 | -0.259 | 104.078
7 | 1.939 | 0.03202 | -0.256 | 60.562
7.5 | 1.905 | 0.03475 | -0.255 | 54.835
8 | 1.804 | 0.038 | -0.254 | 47.469
8.5 | 1.146 | 0.0664 | -0.091 | 17.264
9 | 0.949 | 0.07452 | -0.094 | 12.729
9.5 | 0.973 | 0.08673 | -0.099 | 11.219
10 | 0.998 | 0.1042 | -0.105 | 9.574
10.5 | 1.022 | 0.11172 | -0.109 | 9.149
11 | 1.047 | 0.1195 | -0.115 | 8.76
11.5 | 1.071 | 0.12416 | -0.119 | 8.63

## 40. Re 750k Mach 0.50 (2)
BIGFOIL.COM POLAR EXPORT
Joukowsky 10.00% thick 8.00% camber
Joukowsky 10.00% thick 8.00% camber |  |  |  | Cl Max: | 1.8786 | at alpha= | 8 | deg
XFOIL ncrit=9 |  |  |  | L/D Max: | 145.684 | at alpha= | 3 | deg
Re: | 750000 |  |  | Cd Min: | 0.24132 | at alpha= | -20 | deg
Mach: | 0.5 |  |  | Cl=0 at alpha= | -13.3295 | deg
|  |  |  | @ Cl=0.1, Cd= | 0.11557
|  |  |  | @ Cl=0.4, Cd= | 0.035864
|  |  |  | @ Cl=0.6, Cd= | 0.011349
alpha (deg) | Cl | Cd | Cm | Cl/Cd
-20 | -0.3889 | 0.24132 | -0.0408 | -1.6116
-19 | -0.3739 | 0.23147 | -0.04 | -1.6153
-18.5 | -0.3399 | 0.22313 | -0.0481 | -1.5233
-18 | -0.3043 | 0.21436 | -0.0567 | -1.4196
-17.5 | -0.27 | 0.20546 | -0.0649 | -1.3141
-17 | -0.2378 | 0.19656 | -0.0729 | -1.2098
-16.5 | -0.2055 | 0.18773 | -0.081 | -1.0947
-16 | -0.17 | 0.17977 | -0.0883 | -0.94565
-15.5 | -0.1389 | 0.17227 | -0.0948 | -0.80629
-15 | -0.1077 | 0.16441 | -0.1015 | -0.65507
-14.5 | -0.0762 | 0.15585 | -0.1096 | -0.48893
-14 | -0.0439 | 0.14751 | -0.1179 | -0.29761
-13.5 | -0.0119 | 0.14066 | -0.1226 | -0.084601
-13 | 0.023 | 0.13338 | -0.1299 | 0.17244
-12.5 | 0.0588 | 0.12523 | -0.1391 | 0.46954
-12 | 0.0853 | 0.11814 | -0.1462 | 0.72202
-11.5 | 0.1263 | 0.11097 | -0.1525 | 1.1381
-11 | 0.1565 | 0.10514 | -0.1574 | 1.4885
-10.5 | 0.1786 | 0.09874 | -0.1634 | 1.8088
-10 | 0.2 | 0.09289 | -0.1675 | 2.1531
-9.5 | 0.2311 | 0.08786 | -0.1689 | 2.6303
-9 | 0.2544 | 0.08314 | -0.1711 | 3.0599
-8.5 | 0.2637 | 0.07776 | -0.1742 | 3.3912
-8 | 0.281 | 0.07247 | -0.1751 | 3.8775
-7.5 | 0.3079 | 0.06901 | -0.1749 | 4.4617
-7 | 0.317 | 0.06429 | -0.1774 | 4.9308
-6.5 | 0.3264 | 0.05812 | -0.1774 | 5.616
-6 | 0.3341 | 0.05386 | -0.1767 | 6.2031
-5.5 | 0.3481 | 0.0482 | -0.1804 | 7.222
-5 | 0.371 | 0.041 | -0.1896 | 9.0488
-4.5 | 0.5312 | 0.01263 | -0.265 | 42.0586
-4 | 0.6155 | 0.01106 | -0.2688 | 55.651
-3.5 | 0.6942 | 0.01014 | -0.2708 | 68.4615
-3 | 0.7694 | 0.00957 | -0.2719 | 80.3971
-2.5 | 0.8423 | 0.00926 | -0.2726 | 90.9611
-2 | 0.9143 | 0.00904 | -0.2732 | 101.1394
-1.5 | 0.9839 | 0.00895 | -0.2733 | 109.933
-1 | 1.0528 | 0.00893 | -0.2734 | 117.8947
-0.5 | 1.1206 | 0.009 | -0.2733 | 124.5111
0 | 1.1875 | 0.00912 | -0.2729 | 130.2083
0.5 | 1.2535 | 0.00929 | -0.2724 | 134.93
1 | 1.3185 | 0.00949 | -0.2717 | 138.9357
1.5 | 1.3826 | 0.00972 | -0.2707 | 142.2428
2 | 1.4454 | 0.01001 | -0.2693 | 144.3956
2.5 | 1.5068 | 0.01035 | -0.2675 | 145.5845
3 | 1.5661 | 0.01075 | -0.2653 | 145.6837
3.5 | 1.6227 | 0.01119 | -0.2624 | 145.0134
4 | 1.6741 | 0.01164 | -0.2584 | 143.823
4.5 | 1.7158 | 0.01199 | -0.2524 | 143.1026
5 | 1.7602 | 0.0129 | -0.247 | 136.4496
5.5 | 1.7999 | 0.0141 | -0.2409 | 127.6525
6 | 1.829 | 0.01586 | -0.2334 | 115.3216
6.5 | 1.8539 | 0.01813 | -0.2258 | 102.2559
7 | 1.8737 | 0.02103 | -0.2181 | 89.0965
8 | 1.8786 | 0.03035 | -0.2016 | 61.8979
8.5 | 1.8601 | 0.03753 | -0.1936 | 49.563
9 | 1.8342 | 0.04623 | -0.1869 | 39.6755
9.5 | 1.8153 | 0.05517 | -0.1819 | 32.9038
10 | 1.8078 | 0.0637 | -0.1783 | 28.3799
10.5 | 1.8031 | 0.07247 | -0.1755 | 24.8806
11 | 1.7986 | 0.0817 | -0.1735 | 22.0147
11.5 | 1.7922 | 0.09159 | -0.1722 | 19.5676
12 | 1.7806 | 0.10254 | -0.1721 | 17.3649
12.5 | 1.7733 | 0.11323 | -0.1726 | 15.661
13 | 1.7638 | 0.12446 | -0.1742 | 14.1716

## 41. Re 1M Mach 0.00 (1)
BIGFOIL.COM POLAR EXPORT
Joukowsky 10.00% thick 8.00% camber
Joukowsky 10.00% thick 8.00% camber |  |  |  | Cl Max: | 1.931 | at alpha= | 10 | deg
JavaFoil+Calcfoil stall+Eppler ext transition |  |  |  | L/D Max: | 181.624 | at alpha= | 3.5 | deg
Re: | 1000000 |  |  | Cd Min: | 0.00441 | at alpha= | -5.5 | deg
Mach: | 0 |  |  | Cl=0 at alpha= | -9.2209 | deg
|  |  |  | @ Cl=0.1, Cd= | 0.043575
|  |  |  | @ Cl=0.4, Cd= | 0.0091689
|  |  |  | @ Cl=0.6, Cd= | 0.0050603
alpha (deg) | Cl | Cd | Cm | Cl/Cd
-20 | -0.359 | 0.19694 | -0.094 | -1.824
-19.5 | -0.364 | 0.19041 | -0.095 | -1.91
-19 | -0.367 | 0.18019 | -0.092 | -2.036
-18.5 | -0.369 | 0.16893 | -0.093 | -2.186
-18 | -0.37 | 0.1632 | -0.094 | -2.269
-17.5 | -0.37 | 0.1523 | -0.094 | -2.427
-17 | -0.367 | 0.14403 | -0.096 | -2.551
-16.5 | -0.363 | 0.13924 | -0.095 | -2.608
-16 | -0.357 | 0.12978 | -0.097 | -2.749
-15.5 | -0.348 | 0.12215 | -0.099 | -2.85
-15 | -0.337 | 0.11625 | -0.099 | -2.897
-14.5 | -0.323 | 0.10853 | -0.1 | -2.974
-14 | -0.306 | 0.10191 | -0.103 | -3.003
-13.5 | -0.286 | 0.09611 | -0.104 | -2.979
-13 | -0.263 | 0.08984 | -0.105 | -2.932
-12.5 | -0.238 | 0.08462 | -0.109 | -2.81
-12 | -0.209 | 0.07927 | -0.11 | -2.636
-11.5 | -0.177 | 0.07413 | -0.113 | -2.392
-11 | -0.143 | 0.06921 | -0.115 | -2.064
-10.5 | -0.106 | 0.06441 | -0.119 | -1.642
-10 | -0.066 | 0.06015 | -0.121 | -1.1
-9.5 | -0.024 | 0.05545 | -0.127 | -0.441
-9 | 0.019 | 0.05113 | -0.133 | 0.377
-8.5 | 0.065 | 0.04712 | -0.138 | 1.374
-8 | 0.112 | 0.04236 | -0.146 | 2.648
-7.5 | 0.162 | 0.03678 | -0.156 | 4.402
-7 | 0.214 | 0.03105 | -0.167 | 6.9
-6.5 | 0.27 | 0.02524 | -0.177 | 10.689
-6 | 0.331 | 0.01829 | -0.191 | 18.107
-5.5 | 0.436 | 0.00441 | -0.227 | 98.842
-5 | 0.496 | 0.00463 | -0.227 | 107.227
-4.5 | 0.557 | 0.00487 | -0.228 | 114.301
-4 | 0.618 | 0.00514 | -0.228 | 120.196
-3.5 | 0.678 | 0.00552 | -0.228 | 122.988
-3 | 0.739 | 0.00606 | -0.228 | 121.95
-2.5 | 0.799 | 0.00753 | -0.228 | 106.027
-2 | 0.86 | 0.00809 | -0.228 | 106.338
-1.5 | 0.92 | 0.00875 | -0.228 | 105.164
-1 | 0.979 | 0.00889 | -0.228 | 110.121
-0.5 | 1.038 | 0.00843 | -0.228 | 123.123
0 | 1.096 | 0.00872 | -0.228 | 125.73
0.5 | 1.154 | 0.00857 | -0.228 | 134.618
1 | 1.205 | 0.00864 | -0.228 | 139.546
1.5 | 1.262 | 0.00886 | -0.228 | 142.53
2 | 1.319 | 0.00859 | -0.228 | 153.61
2.5 | 1.376 | 0.00884 | -0.228 | 155.624
3 | 1.432 | 0.00859 | -0.228 | 166.591
3.5 | 1.487 | 0.00819 | -0.228 | 181.624
4 | 1.542 | 0.0095 | -0.227 | 162.433
4.5 | 1.595 | 0.00996 | -0.227 | 160.241
5 | 1.646 | 0.01045 | -0.227 | 157.518
5.5 | 1.694 | 0.01097 | -0.227 | 154.432
6 | 1.739 | 0.01158 | -0.227 | 150.129
6.5 | 1.78 | 0.01225 | -0.226 | 145.38
7 | 1.818 | 0.01304 | -0.226 | 139.471
7.5 | 1.852 | 0.01395 | -0.226 | 132.775
8 | 1.87 | 0.02245 | -0.224 | 83.29
8.5 | 1.893 | 0.02367 | -0.224 | 79.987
9 | 1.912 | 0.02486 | -0.223 | 76.903
9.5 | 1.924 | 0.02611 | -0.223 | 73.709
10 | 1.931 | 0.02736 | -0.222 | 70.594
10.5 | 1.93 | 0.02875 | -0.221 | 67.143
11 | 1.923 | 0.0302 | -0.221 | 63.657
11.5 | 1.909 | 0.03176 | -0.22 | 60.118
12 | 1.89 | 0.03344 | -0.22 | 56.507
12.5 | 1.864 | 0.03523 | -0.219 | 52.916
13 | 1.833 | 0.03729 | -0.218 | 49.168
13.5 | 1.797 | 0.03944 | -0.217 | 45.571
14 | 1.753 | 0.04174 | -0.216 | 42.008
14.5 | 1.705 | 0.04441 | -0.215 | 38.393
15 | 1.652 | 0.04746 | -0.214 | 34.812

## 42. Re 1M Mach 0.00 (2)
BIGFOIL.COM POLAR EXPORT
Joukowsky 10.00% thick 8.00% camber
Joukowsky 10.00% thick 8.00% camber |  |  |  | Cl Max: | 1.9117 | at alpha= | 15.5 | deg
XFOIL ncrit=9 |  |  |  | L/D Max: | 189.961 | at alpha= | 4 | deg
Re: | 1000000 |  |  | Cd Min: | 0.22037 | at alpha= | -20 | deg
Mach: | 0 |  |  | Cl=0 at alpha= | -8.6517 | deg
|  |  |  | @ Cl=0.1, Cd= | 0.012658
|  |  |  | @ Cl=0.4, Cd= | 0.0087438
|  |  |  | @ Cl=0.6, Cd= | 0.0076057
alpha (deg) | Cl | Cd | Cm | Cl/Cd
-20 | -0.3696 | 0.22037 | -0.0356 | -1.6772
-19.5 | -0.3576 | 0.21588 | -0.0371 | -1.6565
-19 | -0.3479 | 0.21144 | -0.038 | -1.6454
-18.5 | -0.342 | 0.20726 | -0.0377 | -1.6501
-18 | -0.3285 | 0.2007 | -0.0405 | -1.6368
-17.5 | -0.3035 | 0.19242 | -0.0477 | -1.5773
-17 | -0.2777 | 0.18481 | -0.0535 | -1.5026
-16.5 | -0.2502 | 0.17841 | -0.0594 | -1.4024
-16 | -0.2244 | 0.17177 | -0.0651 | -1.3064
-15.5 | -0.1995 | 0.16497 | -0.0706 | -1.2093
-15 | -0.1779 | 0.15597 | -0.0774 | -1.1406
-14.5 | -0.1542 | 0.14812 | -0.083 | -1.041
-14 | -0.1259 | 0.14182 | -0.0885 | -0.88775
-13.5 | -0.1016 | 0.13611 | -0.0928 | -0.74646
-13 | -0.0761 | 0.12943 | -0.0981 | -0.58796
-12.5 | -0.0524 | 0.1204 | -0.1064 | -0.43522
-12 | -0.0258 | 0.11305 | -0.112 | -0.22822
-11.5 | 0.0113 | 0.10746 | -0.1186 | 0.10516
-11 | 0.0497 | 0.10044 | -0.1274 | 0.49482
-10.5 | 0.0766 | 0.09139 | -0.1374 | 0.83817
-10 | 0.1073 | 0.08547 | -0.1426 | 1.2554
-9.5 | 0.1362 | 0.08116 | -0.1463 | 1.6782
-9 | -0.0473 | 0.01764 | -0.2157 | -2.6814
-8.5 | 0.0206 | 0.01415 | -0.2234 | 1.4558
-8 | 0.0814 | 0.01299 | -0.2259 | 6.2664
-7.5 | 0.1424 | 0.0119 | -0.228 | 11.9664
-7 | 0.2046 | 0.01059 | -0.2305 | 19.3201
-6.5 | 0.2642 | 0.01003 | -0.2316 | 26.341
-6 | 0.3249 | 0.00926 | -0.2331 | 35.0864
-5.5 | 0.384 | 0.00888 | -0.2339 | 43.2432
-5 | 0.4439 | 0.00837 | -0.2349 | 53.0346
-4.5 | 0.5035 | 0.008 | -0.2358 | 62.9375
-4 | 0.5622 | 0.00776 | -0.2364 | 72.4485
-3.5 | 0.621 | 0.00752 | -0.237 | 82.5798
-3 | 0.6793 | 0.00735 | -0.2375 | 92.4218
-2.5 | 0.7373 | 0.00723 | -0.2379 | 101.9779
-2 | 0.7951 | 0.00713 | -0.2383 | 111.5147
-1.5 | 0.8526 | 0.00707 | -0.2386 | 120.5941
-0.5 | 0.9665 | 0.00706 | -0.239 | 136.898
0 | 1.0231 | 0.00709 | -0.2391 | 144.3018
0.5 | 1.0791 | 0.00716 | -0.2392 | 150.7123
1 | 1.1346 | 0.00726 | -0.2391 | 156.281
1.5 | 1.1902 | 0.00735 | -0.2391 | 161.932
2 | 1.2454 | 0.00746 | -0.2391 | 166.9437
2.5 | 1.3001 | 0.00759 | -0.2389 | 171.2912
3 | 1.3542 | 0.00775 | -0.2387 | 174.7355
3.5 | 1.4081 | 0.00788 | -0.2385 | 178.6929
4 | 1.457 | 0.00767 | -0.2371 | 189.9609
4.5 | 1.5082 | 0.00804 | -0.2363 | 187.5871
5 | 1.5577 | 0.00847 | -0.2352 | 183.9079
5.5 | 1.6029 | 0.00911 | -0.2333 | 175.9495
6 | 1.6463 | 0.00983 | -0.2311 | 167.4771
6.5 | 1.6876 | 0.01064 | -0.2286 | 158.609
7 | 1.7224 | 0.01171 | -0.225 | 147.088
7.5 | 1.7449 | 0.01308 | -0.219 | 133.4021
8 | 1.7584 | 0.01495 | -0.2118 | 117.6187
8.5 | 1.7659 | 0.0174 | -0.2042 | 101.4885
9 | 1.7716 | 0.02025 | -0.197 | 87.4864
9.5 | 1.7801 | 0.02322 | -0.1907 | 76.6624
10 | 1.792 | 0.02618 | -0.1854 | 68.4492
10.5 | 1.8073 | 0.02909 | -0.1808 | 62.1279
11 | 1.8221 | 0.03221 | -0.1766 | 56.5694
11.5 | 1.8372 | 0.03548 | -0.1728 | 51.7813
12 | 1.8535 | 0.03882 | -0.1694 | 47.746
12.5 | 1.8668 | 0.04263 | -0.1662 | 43.7908
13 | 1.8778 | 0.04691 | -0.1632 | 40.0298
13.5 | 1.8879 | 0.05152 | -0.1605 | 36.644
14 | 1.8981 | 0.0563 | -0.1582 | 33.714
14.5 | 1.8985 | 0.06257 | -0.156 | 30.342
15 | 1.9073 | 0.06794 | -0.1545 | 28.0733
15.5 | 1.9117 | 0.07411 | -0.1533 | 25.7954
16 | 1.9087 | 0.08155 | -0.1524 | 23.4053
16.5 | 1.8981 | 0.09049 | -0.1522 | 20.9758
17 | 1.8993 | 0.09772 | -0.1523 | 19.4361
17.5 | 1.8959 | 0.10581 | -0.153 | 17.918
18 | 1.8916 | 0.11415 | -0.1543 | 16.5712
18.5 | 1.8846 | 0.123 | -0.1562 | 15.322
19 | 1.8692 | 0.13351 | -0.1592 | 14.0004
19.5 | 1.855 | 0.14391 | -0.1629 | 12.89
20 | 1.8532 | 0.15203 | -0.1662 | 12.1897

## 43. Re 1M Mach 0.10 (1)
BIGFOIL.COM POLAR EXPORT
Joukowsky 10.00% thick 8.00% camber
Joukowsky 10.00% thick 8.00% camber |  |  |  | Cl Max: | 1.93 | at alpha= | 10 | deg
JavaFoil+Calcfoil stall+Eppler ext transition |  |  |  | L/D Max: | 191.596 | at alpha= | 3.5 | deg
Re: | 1000000 |  |  | Cd Min: | 0.00441 | at alpha= | -5.5 | deg
Mach: | 0.1 |  |  | Cl=0 at alpha= | -9.2209 | deg
|  |  |  | @ Cl=0.1, Cd= | 0.044212
|  |  |  | @ Cl=0.4, Cd= | 0.0096554
|  |  |  | @ Cl=0.6, Cd= | 0.005057
alpha (deg) | Cl | Cd | Cm | Cl/Cd
-20 | -0.321 | 0.20141 | -0.096 | -1.594
-19.5 | -0.328 | 0.19435 | -0.097 | -1.687
-19 | -0.334 | 0.18484 | -0.095 | -1.806
-18.5 | -0.339 | 0.17591 | -0.096 | -1.926
-18 | -0.342 | 0.16491 | -0.094 | -2.075
-17.5 | -0.344 | 0.15596 | -0.094 | -2.208
-17 | -0.345 | 0.15123 | -0.094 | -2.279
-16.5 | -0.343 | 0.14012 | -0.095 | -2.449
-16 | -0.339 | 0.13269 | -0.095 | -2.557
-15.5 | -0.333 | 0.12445 | -0.096 | -2.677
-15 | -0.324 | 0.11828 | -0.099 | -2.742
-14.5 | -0.312 | 0.10986 | -0.098 | -2.843
-14 | -0.298 | 0.10386 | -0.101 | -2.866
-13.5 | -0.28 | 0.0971 | -0.102 | -2.881
-13 | -0.258 | 0.09148 | -0.103 | -2.826
-12.5 | -0.234 | 0.08512 | -0.107 | -2.751
-12 | -0.207 | 0.07985 | -0.109 | -2.586
-11.5 | -0.176 | 0.07513 | -0.11 | -2.338
-11 | -0.142 | 0.06967 | -0.114 | -2.037
-10.5 | -0.105 | 0.06511 | -0.117 | -1.617
-10 | -0.066 | 0.06054 | -0.121 | -1.091
-9.5 | -0.024 | 0.05616 | -0.126 | -0.434
-9 | 0.019 | 0.05184 | -0.131 | 0.372
-8.5 | 0.065 | 0.04757 | -0.137 | 1.362
-8 | 0.112 | 0.04306 | -0.145 | 2.606
-7.5 | 0.162 | 0.03753 | -0.155 | 4.317
-7 | 0.214 | 0.03184 | -0.166 | 6.735
-6.5 | 0.27 | 0.02589 | -0.177 | 10.435
-6 | 0.331 | 0.01918 | -0.19 | 17.261
-5.5 | 0.438 | 0.00441 | -0.228 | 99.238
-5 | 0.499 | 0.00463 | -0.229 | 107.611
-4.5 | 0.56 | 0.00488 | -0.229 | 114.683
-4 | 0.621 | 0.00515 | -0.229 | 120.672
-3.5 | 0.682 | 0.00552 | -0.229 | 123.412
-3 | 0.742 | 0.00607 | -0.229 | 122.344
-2.5 | 0.803 | 0.00756 | -0.229 | 106.177
-2 | 0.865 | 0.00812 | -0.229 | 106.47
-1.5 | 0.924 | 0.00878 | -0.229 | 105.228
-1 | 0.984 | 0.00893 | -0.229 | 110.197
-0.5 | 1.043 | 0.00846 | -0.229 | 123.252
0 | 1.101 | 0.00875 | -0.229 | 125.787
0.5 | 1.16 | 0.00863 | -0.229 | 134.361
1 | 1.211 | 0.00869 | -0.229 | 139.446
1.5 | 1.268 | 0.00842 | -0.229 | 150.707
2 | 1.325 | 0.00865 | -0.229 | 153.208
2.5 | 1.382 | 0.0089 | -0.229 | 155.325
3 | 1.438 | 0.00865 | -0.229 | 166.331
3.5 | 1.494 | 0.0078 | -0.229 | 191.596
4 | 1.55 | 0.00958 | -0.229 | 161.854
4.5 | 1.603 | 0.01005 | -0.228 | 159.569
5 | 1.653 | 0.01054 | -0.228 | 156.798
5.5 | 1.701 | 0.01107 | -0.228 | 153.639
6 | 1.746 | 0.0117 | -0.228 | 149.216
6.5 | 1.788 | 0.01239 | -0.228 | 144.278
7 | 1.825 | 0.01319 | -0.227 | 138.33
7.5 | 1.859 | 0.01414 | -0.227 | 131.422
8 | 1.876 | 0.02276 | -0.225 | 82.392
8.5 | 1.898 | 0.02398 | -0.225 | 79.115
9 | 1.914 | 0.02517 | -0.224 | 76.059
9.5 | 1.926 | 0.02651 | -0.224 | 72.626
10 | 1.93 | 0.02779 | -0.223 | 69.46
10.5 | 1.926 | 0.0292 | -0.222 | 65.97
11 | 1.916 | 0.03071 | -0.222 | 62.381
11.5 | 1.899 | 0.03242 | -0.221 | 58.565
12 | 1.875 | 0.03416 | -0.221 | 54.888
12.5 | 1.845 | 0.03596 | -0.22 | 51.321
13 | 1.81 | 0.03813 | -0.219 | 47.462
13.5 | 1.768 | 0.04038 | -0.218 | 43.792
14 | 1.718 | 0.04283 | -0.217 | 40.126
14.5 | 1.663 | 0.04567 | -0.216 | 36.42
15 | 1.605 | 0.0489 | -0.214 | 32.815

## 44. Re 1M Mach 0.10 (2)
BIGFOIL.COM POLAR EXPORT
Joukowsky 10.00% thick 8.00% camber
Joukowsky 10.00% thick 8.00% camber |  |  |  | Cl Max: | 1.9051 | at alpha= | 15.5 | deg
XFOIL ncrit=9 |  |  |  | L/D Max: | 189.058 | at alpha= | 4 | deg
Re: | 1000000 |  |  | Cd Min: | 0.22092 | at alpha= | -20 | deg
Mach: | 0.1 |  |  | Cl=0 at alpha= | -8.5819 | deg
|  |  |  | @ Cl=0.1, Cd= | 0.012989
|  |  |  | @ Cl=0.4, Cd= | 0.0088127
|  |  |  | @ Cl=0.6, Cd= | 0.0076761
alpha (deg) | Cl | Cd | Cm | Cl/Cd
-20 | -0.3699 | 0.22092 | -0.0358 | -1.6744
-19.5 | -0.358 | 0.21643 | -0.0373 | -1.6541
-19 | -0.3484 | 0.212 | -0.0381 | -1.6434
-18.5 | -0.3428 | 0.20786 | -0.0377 | -1.6492
-18 | -0.3267 | 0.20093 | -0.0413 | -1.6259
-17.5 | -0.3015 | 0.19264 | -0.0485 | -1.5651
-17 | -0.2754 | 0.18502 | -0.0544 | -1.4885
-16.5 | -0.2477 | 0.17859 | -0.0604 | -1.387
-16 | -0.2221 | 0.17194 | -0.0659 | -1.2917
-15.5 | -0.1968 | 0.16509 | -0.0715 | -1.1921
-15 | -0.1749 | 0.1561 | -0.0784 | -1.1204
-14.5 | -0.1508 | 0.14825 | -0.084 | -1.0172
-14 | -0.1223 | 0.14191 | -0.0895 | -0.86181
-13.5 | -0.0983 | 0.13623 | -0.0937 | -0.72157
-13 | -0.0723 | 0.12948 | -0.0992 | -0.55839
-12.5 | -0.048 | 0.12044 | -0.1077 | -0.39854
-12 | -0.0215 | 0.11317 | -0.1131 | -0.18998
-11.5 | 0.0163 | 0.10749 | -0.12 | 0.15164
-11 | 0.0549 | 0.10042 | -0.1289 | 0.5467
-9 | -0.0725 | 0.02568 | -0.1983 | -2.8232
-8.5 | 0.0142 | 0.01524 | -0.2225 | 0.93176
-8 | 0.0779 | 0.01343 | -0.2264 | 5.8004
-7.5 | 0.1401 | 0.01219 | -0.2288 | 11.493
-7 | 0.2033 | 0.01079 | -0.2315 | 18.8415
-6.5 | 0.2637 | 0.01016 | -0.2327 | 25.9547
-6 | 0.3251 | 0.00937 | -0.2342 | 34.6958
-5.5 | 0.3849 | 0.00894 | -0.2351 | 43.0537
-5 | 0.4454 | 0.00843 | -0.2361 | 52.8351
-4.5 | 0.5054 | 0.00805 | -0.2369 | 62.7826
-4 | 0.5645 | 0.00782 | -0.2375 | 72.1867
-3.5 | 0.6237 | 0.00758 | -0.2381 | 82.2823
-3 | 0.6827 | 0.00738 | -0.2387 | 92.5068
-2 | 0.7992 | 0.00716 | -0.2394 | 111.6201
-1.5 | 0.8572 | 0.0071 | -0.2398 | 120.7324
-1 | 0.9144 | 0.00711 | -0.2399 | 128.6076
-0.5 | 0.9717 | 0.0071 | -0.2402 | 136.8592
0 | 1.0287 | 0.00712 | -0.2403 | 144.4803
0.5 | 1.0852 | 0.00719 | -0.2404 | 150.9318
1 | 1.1411 | 0.00729 | -0.2403 | 156.5295
2 | 1.2522 | 0.00751 | -0.2401 | 166.7377
2.5 | 1.3073 | 0.00765 | -0.24 | 170.8889
3 | 1.3618 | 0.00781 | -0.2397 | 174.3662
3.5 | 1.416 | 0.00795 | -0.2395 | 178.1132
4 | 1.4652 | 0.00775 | -0.2381 | 189.0581
4.5 | 1.5165 | 0.00813 | -0.2372 | 186.5314
5 | 1.5666 | 0.00854 | -0.2361 | 183.4426
5.5 | 1.6114 | 0.00922 | -0.234 | 174.7722
6 | 1.6551 | 0.00993 | -0.2318 | 166.6767
6.5 | 1.6955 | 0.01078 | -0.2289 | 157.282
7 | 1.7288 | 0.01188 | -0.2248 | 145.5219
7.5 | 1.7497 | 0.01328 | -0.2185 | 131.7545
8 | 1.7622 | 0.01527 | -0.2112 | 115.4028
8.5 | 1.7694 | 0.01782 | -0.2035 | 99.2929
9 | 1.7741 | 0.02083 | -0.1962 | 85.1704
9.5 | 1.7813 | 0.02398 | -0.1898 | 74.2827
10 | 1.7942 | 0.02698 | -0.1846 | 66.5011
10.5 | 1.8079 | 0.03012 | -0.1799 | 60.0232
11 | 1.8239 | 0.03325 | -0.1759 | 54.8541
11.5 | 1.8379 | 0.03675 | -0.172 | 50.0109
12 | 1.8528 | 0.04037 | -0.1686 | 45.8955
12.5 | 1.8667 | 0.04428 | -0.1655 | 42.1567
13 | 1.8743 | 0.04911 | -0.1623 | 38.1653
13.5 | 1.8865 | 0.05364 | -0.1599 | 35.1696
14 | 1.8944 | 0.0589 | -0.1577 | 32.163
14.5 | 1.8959 | 0.06522 | -0.1556 | 29.0693
15 | 1.9025 | 0.0711 | -0.1542 | 26.7581
15.5 | 1.9051 | 0.0777 | -0.1531 | 24.5187
16 | 1.8966 | 0.08624 | -0.1526 | 21.9921
16.5 | 1.8905 | 0.09468 | -0.1526 | 19.9673
17 | 1.8894 | 0.10247 | -0.153 | 18.4386
17.5 | 1.885 | 0.11091 | -0.154 | 16.9958
18 | 1.8796 | 0.11959 | -0.1556 | 15.717
18.5 | 1.8702 | 0.12906 | -0.158 | 14.4909
19 | 1.8506 | 0.14049 | -0.1619 | 13.1725
19.5 | 1.8449 | 0.1495 | -0.1654 | 12.3405
20 | 1.841 | 0.15815 | -0.1692 | 11.6408

## 45. Re 1M Mach 0.25 (1)
BIGFOIL.COM POLAR EXPORT
Joukowsky 10.00% thick 8.00% camber
Joukowsky 10.00% thick 8.00% camber |  |  |  | Cl Max: | 1.923 | at alpha= | 9 | deg
JavaFoil+Calcfoil stall+Eppler ext transition |  |  |  | L/D Max: | 173.02 | at alpha= | 3 | deg
Re: | 1000000 |  |  | Cd Min: | 0.00467 | at alpha= | -5 | deg
Mach: | 0.25 |  |  | Cl=0 at alpha= | -9.2209 | deg
|  |  |  | @ Cl=0.1, Cd= | 0.047284
|  |  |  | @ Cl=0.4, Cd= | 0.016408
|  |  |  | @ Cl=0.6, Cd= | 0.0050038
alpha (deg) | Cl | Cd | Cm | Cl/Cd
-19 | -0.059 | 0.19463 | -0.105 | -0.303
-18.5 | -0.056 | 0.18106 | -0.104 | -0.308
-18 | -0.053 | 0.18538 | -0.105 | -0.285
-17.5 | -0.05 | 0.17093 | -0.103 | -0.291
-17 | -0.11 | 0.16711 | -0.103 | -0.656
-16.5 | -0.146 | 0.16072 | -0.102 | -0.91
-16 | -0.173 | 0.14997 | -0.101 | -1.152
-15.5 | -0.193 | 0.14459 | -0.1 | -1.335
-15 | -0.208 | 0.13205 | -0.098 | -1.575
-14.5 | -0.218 | 0.12321 | -0.096 | -1.767
-14 | -0.222 | 0.11855 | -0.096 | -1.874
-13.5 | -0.221 | 0.10952 | -0.094 | -2.018
-13 | -0.214 | 0.10154 | -0.097 | -2.112
-12.5 | -0.202 | 0.09231 | -0.099 | -2.191
-12 | -0.185 | 0.08644 | -0.103 | -2.135
-11.5 | -0.162 | 0.07997 | -0.105 | -2.02
-11 | -0.134 | 0.07424 | -0.108 | -1.798
-10.5 | -0.101 | 0.06904 | -0.111 | -1.462
-10 | -0.064 | 0.06398 | -0.115 | -1.004
-9.5 | -0.024 | 0.05941 | -0.119 | -0.404
-9 | 0.019 | 0.05466 | -0.124 | 0.349
-8.5 | 0.065 | 0.0503 | -0.132 | 1.287
-8 | 0.112 | 0.04625 | -0.138 | 2.431
-7.5 | 0.163 | 0.04137 | -0.148 | 3.931
-7 | 0.215 | 0.03602 | -0.159 | 5.978
-6.5 | 0.271 | 0.02991 | -0.172 | 9.075
-6 | 0.331 | 0.02375 | -0.185 | 13.958
-5.5 | 0.398 | 0.01662 | -0.199 | 23.933
-5 | 0.511 | 0.00467 | -0.235 | 109.495
-4.5 | 0.574 | 0.00488 | -0.235 | 117.595
-4 | 0.637 | 0.00518 | -0.235 | 123.07
-3.5 | 0.7 | 0.00566 | -0.235 | 123.611
-3 | 0.763 | 0.00619 | -0.235 | 123.184
-2.5 | 0.825 | 0.00771 | -0.235 | 107.013
-2 | 0.889 | 0.00831 | -0.236 | 106.98
-1.5 | 0.95 | 0.00901 | -0.236 | 105.381
-1 | 1.011 | 0.0092 | -0.236 | 109.938
-0.5 | 1.072 | 0.00871 | -0.236 | 123.003
0 | 1.132 | 0.00901 | -0.236 | 125.526
0.5 | 1.192 | 0.0089 | -0.236 | 133.923
1 | 1.244 | 0.00899 | -0.235 | 138.389
1.5 | 1.302 | 0.00869 | -0.235 | 149.923
2 | 1.361 | 0.00895 | -0.235 | 151.975
2.5 | 1.419 | 0.00874 | -0.235 | 162.27
3 | 1.476 | 0.00853 | -0.235 | 173.02
3.5 | 1.533 | 0.00956 | -0.235 | 160.48
4 | 1.59 | 0.01003 | -0.235 | 158.531
4.5 | 1.644 | 0.01054 | -0.235 | 156.025
5 | 1.695 | 0.01109 | -0.234 | 152.737
5.5 | 1.742 | 0.01171 | -0.234 | 148.811
6 | 1.786 | 0.0124 | -0.234 | 144.042
6.5 | 1.827 | 0.01319 | -0.233 | 138.442
7 | 1.861 | 0.01414 | -0.233 | 131.653
7.5 | 1.879 | 0.02292 | -0.231 | 82.007
8 | 1.901 | 0.02452 | -0.231 | 77.533
8.5 | 1.916 | 0.02593 | -0.23 | 73.893
9 | 1.923 | 0.02732 | -0.23 | 70.373
9.5 | 1.922 | 0.02887 | -0.229 | 66.558
10 | 1.911 | 0.03045 | -0.228 | 62.739
10.5 | 1.887 | 0.03221 | -0.228 | 58.575
11 | 1.852 | 0.03414 | -0.227 | 54.25
11.5 | 1.807 | 0.03622 | -0.226 | 49.877
12 | 1.75 | 0.03854 | -0.225 | 45.412
12.5 | 1.683 | 0.04107 | -0.224 | 40.988
13 | 1.606 | 0.04415 | -0.223 | 36.372
13.5 | 1.517 | 0.04774 | -0.221 | 31.769
14 | 1.403 | 0.0539 | -0.217 | 26.031

## 46. Re 1M Mach 0.25 (2)
BIGFOIL.COM POLAR EXPORT
Joukowsky 10.00% thick 8.00% camber
Joukowsky 10.00% thick 8.00% camber |  |  |  | Cl Max: | 1.8727 | at alpha= | 13.5 | deg
XFOIL ncrit=9 |  |  |  | L/D Max: | 185.769 | at alpha= | 4 | deg
Re: | 1000000 |  |  | Cd Min: | 0.22413 | at alpha= | -20 | deg
Mach: | 0.25 |  |  | Cl=0 at alpha= | -12.0705 | deg
|  |  |  | @ Cl=0.1, Cd= | 0.093743
|  |  |  | @ Cl=0.4, Cd= | 0.0092939
|  |  |  | @ Cl=0.6, Cd= | 0.0079562
alpha (deg) | Cl | Cd | Cm | Cl/Cd
-20 | -0.3722 | 0.22413 | -0.0367 | -1.6606
-19.5 | -0.3605 | 0.21961 | -0.038 | -1.6415
-19 | -0.3519 | 0.21527 | -0.0384 | -1.6347
-18.5 | -0.3457 | 0.21098 | -0.0381 | -1.6385
-18 | -0.3175 | 0.20222 | -0.0455 | -1.5701
-17.5 | -0.291 | 0.19391 | -0.0529 | -1.5007
-17 | -0.2632 | 0.18625 | -0.059 | -1.4132
-16.5 | -0.2353 | 0.17969 | -0.065 | -1.3095
-16 | -0.2091 | 0.17286 | -0.0706 | -1.2096
-15.5 | -0.1821 | 0.16574 | -0.0767 | -1.0987
-15 | -0.1581 | 0.15676 | -0.0839 | -1.0085
-14.5 | -0.1323 | 0.14895 | -0.0898 | -0.88822
-14 | -0.1073 | 0.14287 | -0.0941 | -0.75103
-13.5 | -0.0797 | 0.13675 | -0.0993 | -0.58282
-13 | -0.0505 | 0.12962 | -0.1058 | -0.3896
-12.5 | -0.0268 | 0.12094 | -0.1138 | -0.2216
-12 | 0.0044 | 0.11364 | -0.1201 | 0.038719
-11.5 | 0.0439 | 0.10758 | -0.1277 | 0.40807
-11 | 0.0773 | 0.10087 | -0.135 | 0.76633
-10.5 | 0.1045 | 0.09233 | -0.1445 | 1.1318
-10 | 0.1346 | 0.08666 | -0.1489 | 1.5532
-9.5 | 0.1604 | 0.08235 | -0.1518 | 1.9478
-9 | 0.1696 | 0.07598 | -0.1553 | 2.2322
-8.5 | 0.1823 | 0.07039 | -0.157 | 2.5899
-7.5 | 0.1192 | 0.01531 | -0.2295 | 7.7858
-7 | 0.1905 | 0.01286 | -0.2348 | 14.8134
-6.5 | 0.2594 | 0.01106 | -0.2384 | 23.4539
-5.5 | 0.3889 | 0.00939 | -0.2414 | 41.4164
-5 | 0.4524 | 0.00884 | -0.2424 | 51.1765
-4.5 | 0.515 | 0.00845 | -0.2432 | 60.9467
-4 | 0.5777 | 0.00805 | -0.244 | 71.764
-3.5 | 0.6395 | 0.00779 | -0.2446 | 82.0924
-3 | 0.7007 | 0.00759 | -0.2451 | 92.3188
-2.5 | 0.7615 | 0.00745 | -0.2455 | 102.2148
-2 | 0.8221 | 0.00734 | -0.2459 | 112.0027
-1.5 | 0.8818 | 0.0073 | -0.2462 | 120.7945
-1 | 0.9417 | 0.00726 | -0.2465 | 129.7107
-0.5 | 1.0009 | 0.00728 | -0.2466 | 137.4863
0 | 1.0594 | 0.00735 | -0.2466 | 144.1361
0.5 | 1.1177 | 0.00742 | -0.2466 | 150.6334
1 | 1.176 | 0.00751 | -0.2466 | 156.5912
1.5 | 1.2336 | 0.00763 | -0.2464 | 161.6776
2 | 1.2908 | 0.00778 | -0.2462 | 165.9126
2.5 | 1.3474 | 0.00795 | -0.2458 | 169.4843
3 | 1.4035 | 0.00815 | -0.2454 | 172.2086
3.5 | 1.4593 | 0.00834 | -0.2448 | 174.976
4 | 1.5103 | 0.00813 | -0.2433 | 185.7688
4.5 | 1.5631 | 0.00854 | -0.2421 | 183.0328
5 | 1.6132 | 0.00905 | -0.2403 | 178.2541
5.5 | 1.6581 | 0.00975 | -0.2376 | 170.0615
6.5 | 1.734 | 0.01154 | -0.2295 | 150.26
7 | 1.7588 | 0.01282 | -0.2232 | 137.1919
7.5 | 1.7758 | 0.01466 | -0.216 | 121.1323
8 | 1.7842 | 0.01724 | -0.208 | 103.4919
8.5 | 1.7854 | 0.02059 | -0.1998 | 86.712
9 | 1.7862 | 0.0244 | -0.1923 | 73.2049
9.5 | 1.7905 | 0.02835 | -0.186 | 63.157
10 | 1.8014 | 0.03212 | -0.1809 | 56.0834
10.5 | 1.815 | 0.0359 | -0.1765 | 50.5571
11 | 1.8284 | 0.03998 | -0.1725 | 45.7329
11.5 | 1.8416 | 0.04432 | -0.1689 | 41.5523
12 | 1.8514 | 0.0493 | -0.1656 | 37.5538
12.5 | 1.8612 | 0.05452 | -0.1627 | 34.1379
13 | 1.8668 | 0.06055 | -0.1602 | 30.8307
13.5 | 1.8727 | 0.06681 | -0.1581 | 28.0302
14 | 1.8668 | 0.07494 | -0.1565 | 24.9106
14.5 | 1.8708 | 0.08199 | -0.1555 | 22.8174
15 | 1.8698 | 0.08996 | -0.1549 | 20.7848
15.5 | 1.8605 | 0.09945 | -0.1552 | 18.7079
16 | 1.8483 | 0.10964 | -0.1563 | 16.8579
16.5 | 1.8416 | 0.11907 | -0.1578 | 15.4665
17 | 1.8345 | 0.12871 | -0.1601 | 14.253
17.5 | 1.8277 | 0.13839 | -0.163 | 13.2069
18 | 1.8193 | 0.14845 | -0.1667 | 12.2553
18.5 | 1.8041 | 0.1598 | -0.1719 | 11.2897

## 47. Re 1M Mach 0.50 (1)
BIGFOIL.COM POLAR EXPORT
Joukowsky 10.00% thick 8.00% camber
Joukowsky 10.00% thick 8.00% camber |  |  |  | Cl Max: | 1.96 | at alpha= | 6.5 | deg
JavaFoil+Calcfoil stall+Eppler ext transition |  |  |  | L/D Max: | 145.548 | at alpha= | 0.5 | deg
Re: | 1000000 |  |  | Cd Min: | 0.00585 | at alpha= | -3.5 | deg
Mach: | 0.5 |  |  | Cl=0 at alpha= | -9.2143 | deg
|  |  |  | @ Cl=0.1, Cd= | 0.056379
|  |  |  | @ Cl=0.4, Cd= | 0.032688
|  |  |  | @ Cl=0.6, Cd= | 0.016201
alpha (deg) | Cl | Cd | Cm | Cl/Cd
-20 | -1.202 | 0.19345 | -0.144 | -6.213
-19.5 | -1.145 | 0.19331 | -0.141 | -5.922
-19 | -1.089 | 0.18741 | -0.14 | -5.813
-18.5 | -1.034 | 0.18266 | -0.141 | -5.662
-18 | -0.979 | 0.17804 | -0.141 | -5.498
-17.5 | -0.922 | 0.16892 | -0.137 | -5.459
-17 | -0.867 | 0.16416 | -0.137 | -5.28
-16.5 | -0.811 | 0.16171 | -0.137 | -5.017
-16 | -0.755 | 0.15444 | -0.134 | -4.887
-15.5 | -0.699 | 0.15151 | -0.134 | -4.616
-15 | -0.644 | 0.14748 | -0.134 | -4.366
-14.5 | -0.588 | 0.14364 | -0.134 | -4.095
-14 | -0.532 | 0.13399 | -0.13 | -3.97
-13.5 | -0.251 | 0.13033 | -0.13 | -1.924
-13 | -0.221 | 0.12365 | -0.128 | -1.785
-12.5 | -0.191 | 0.11833 | -0.126 | -1.613
-12 | -0.161 | 0.11476 | -0.126 | -1.405
-11.5 | -0.132 | 0.11171 | -0.122 | -1.18
-11 | -0.103 | 0.10793 | -0.122 | -0.951
-10.5 | -0.074 | 0.10572 | -0.122 | -0.696
-10 | -0.045 | 0.09487 | -0.117 | -0.471
-9.5 | -0.016 | 0.09212 | -0.117 | -0.175
-9 | 0.012 | 0.07048 | -0.113 | 0.176
-8.5 | 0.041 | 0.06125 | -0.114 | 0.664
-8 | 0.069 | 0.05973 | -0.108 | 1.152
-7.5 | 0.106 | 0.05573 | -0.107 | 1.899
-7 | 0.204 | 0.04898 | -0.117 | 4.171
-6.5 | 0.271 | 0.04366 | -0.136 | 6.212
-6 | 0.337 | 0.03859 | -0.155 | 8.733
-5.5 | 0.405 | 0.03222 | -0.177 | 12.581
-5 | 0.477 | 0.02586 | -0.196 | 18.45
-4.5 | 0.555 | 0.01926 | -0.214 | 28.822
-4 | 0.649 | 0.01287 | -0.236 | 50.415
-3.5 | 0.78 | 0.00585 | -0.263 | 133.485
-3 | 0.851 | 0.00662 | -0.263 | 128.626
-2.5 | 0.921 | 0.00849 | -0.263 | 108.469
-2 | 0.994 | 0.00924 | -0.263 | 107.482
-1.5 | 1.062 | 0.00935 | -0.263 | 113.631
-1 | 1.13 | 0.00951 | -0.263 | 118.881
-0.5 | 1.198 | 0.00894 | -0.263 | 134.112
0 | 1.263 | 0.00931 | -0.263 | 135.708
0.5 | 1.331 | 0.00914 | -0.263 | 145.548
1 | 1.384 | 0.00999 | -0.263 | 138.589
1.5 | 1.449 | 0.01036 | -0.263 | 139.845
2 | 1.512 | 0.01077 | -0.262 | 140.419
2.5 | 1.576 | 0.01125 | -0.262 | 140.013
3 | 1.638 | 0.01179 | -0.262 | 138.933
3.5 | 1.7 | 0.01238 | -0.262 | 137.297
4 | 1.761 | 0.01301 | -0.261 | 135.372
4.5 | 1.817 | 0.01327 | -0.261 | 136.952
5 | 1.866 | 0.01416 | -0.261 | 131.759
5.5 | 1.909 | 0.01522 | -0.26 | 125.385
6 | 1.941 | 0.0165 | -0.26 | 117.622
6.5 | 1.96 | 0.01812 | -0.259 | 108.189
7 | 1.942 | 0.03037 | -0.256 | 63.95
7.5 | 1.908 | 0.03294 | -0.255 | 57.935
8 | 1.807 | 0.03599 | -0.254 | 50.211
8.5 | 1.148 | 0.06554 | -0.107 | 17.517
9 | 0.949 | 0.07199 | -0.096 | 13.178
9.5 | 0.973 | 0.08221 | -0.1 | 11.837
10 | 0.998 | 0.08884 | -0.106 | 11.23
10.5 | 1.022 | 0.10461 | -0.11 | 9.771
11 | 1.047 | 0.11102 | -0.115 | 9.43
11.5 | 1.072 | 0.11721 | -0.12 | 9.142

## 48. Re 1M Mach 0.50 (2)
BIGFOIL.COM POLAR EXPORT
Joukowsky 10.00% thick 8.00% camber
Joukowsky 10.00% thick 8.00% camber |  |  |  | Cl Max: | 1.8874 | at alpha= | 7.5 | deg
XFOIL ncrit=9 |  |  |  | L/D Max: | 158.293 | at alpha= | 2.5 | deg
Re: | 1000000 |  |  | Cd Min: | 0.24153 | at alpha= | -20 | deg
Mach: | 0.5 |  |  | Cl=0 at alpha= | -13.6003 | deg
|  |  |  | @ Cl=0.1, Cd= | 0.11715
|  |  |  | @ Cl=0.4, Cd= | 0.026388
|  |  |  | @ Cl=0.6, Cd= | 0.0099218
alpha (deg) | Cl | Cd | Cm | Cl/Cd
-20 | -0.3914 | 0.24153 | -0.0395 | -1.6205
-19.5 | -0.3834 | 0.23698 | -0.0393 | -1.6179
-19 | -0.3507 | 0.2284 | -0.0471 | -1.5355
-18.5 | -0.3162 | 0.21893 | -0.0557 | -1.4443
-18 | -0.282 | 0.20957 | -0.0645 | -1.3456
-17.5 | -0.252 | 0.20083 | -0.0717 | -1.2548
-17 | -0.2193 | 0.19303 | -0.0786 | -1.1361
-16.5 | -0.1854 | 0.18525 | -0.0861 | -1.0008
-16 | -0.151 | 0.17709 | -0.094 | -0.85267
-15.5 | -0.1236 | 0.16897 | -0.0999 | -0.73149
-15 | -0.0945 | 0.16048 | -0.1075 | -0.58886
-14.5 | -0.0602 | 0.15258 | -0.1143 | -0.39455
-14 | -0.0279 | 0.14553 | -0.1207 | -0.19171
-13.5 | 0.007 | 0.13814 | -0.1282 | 0.050673
-13 | 0.0423 | 0.12961 | -0.1373 | 0.32636
-12.5 | 0.0718 | 0.12187 | -0.1445 | 0.58915
-12 | 0.1115 | 0.11523 | -0.1517 | 0.96763
-11.5 | 0.1421 | 0.10921 | -0.1569 | 1.3012
-11 | 0.1652 | 0.10245 | -0.1623 | 1.6125
-10.5 | 0.1865 | 0.09623 | -0.1659 | 1.9381
-10 | 0.2115 | 0.09131 | -0.168 | 2.3163
-9.5 | 0.2347 | 0.08675 | -0.1699 | 2.7055
-9 | 0.2479 | 0.08113 | -0.173 | 3.0556
-8.5 | 0.265 | 0.07593 | -0.1746 | 3.4901
-8 | 0.2818 | 0.07084 | -0.1757 | 3.978
-7.5 | 0.3031 | 0.06681 | -0.1758 | 4.5367
-7 | 0.3156 | 0.06178 | -0.1769 | 5.1084
-6.5 | 0.3218 | 0.05635 | -0.1777 | 5.7107
-6 | 0.3216 | 0.0509 | -0.1781 | 6.3183
-5.5 | 0.332 | 0.04382 | -0.1848 | 7.5764
-5 | 0.4493 | 0.01375 | -0.2607 | 32.6764
-4.5 | 0.545 | 0.01069 | -0.2688 | 50.9822
-4 | 0.6259 | 0.00956 | -0.2712 | 65.4707
-3.5 | 0.7027 | 0.00892 | -0.2725 | 78.778
-3 | 0.777 | 0.00852 | -0.2733 | 91.1972
-2.5 | 0.849 | 0.0083 | -0.2737 | 102.2892
-2 | 0.9194 | 0.00821 | -0.2739 | 111.9854
-1.5 | 0.9893 | 0.00813 | -0.2741 | 121.6851
-1 | 1.058 | 0.00814 | -0.2741 | 129.9754
-0.5 | 1.1259 | 0.0082 | -0.274 | 137.3049
0 | 1.1927 | 0.00832 | -0.2737 | 143.3534
0.5 | 1.2584 | 0.00849 | -0.2731 | 148.2214
1 | 1.3232 | 0.0087 | -0.2723 | 152.092
1.5 | 1.3874 | 0.00893 | -0.2713 | 155.3639
2 | 1.4503 | 0.00922 | -0.2699 | 157.2993
2.5 | 1.5117 | 0.00955 | -0.2682 | 158.2932
3 | 1.5708 | 0.00994 | -0.2658 | 158.0282
3.5 | 1.6252 | 0.01039 | -0.2625 | 156.4196
4 | 1.6754 | 0.01091 | -0.2582 | 153.5655
4.5 | 1.7228 | 0.01111 | -0.2535 | 155.0675
5 | 1.7681 | 0.01202 | -0.2482 | 147.0965
5.5 | 1.8073 | 0.01328 | -0.242 | 136.0919
6 | 1.8358 | 0.01515 | -0.2346 | 121.1749
6.5 | 1.8622 | 0.01744 | -0.2272 | 106.7775
7.5 | 1.8874 | 0.02462 | -0.211 | 76.6613
8 | 1.8779 | 0.03041 | -0.2023 | 61.7527
9 | 1.8395 | 0.04591 | -0.188 | 40.0675
9.5 | 1.8314 | 0.05383 | -0.1832 | 34.0219
10 | 1.8321 | 0.06147 | -0.1794 | 29.8048
10.5 | 1.8333 | 0.06951 | -0.1764 | 26.3746
11 | 1.832 | 0.07829 | -0.174 | 23.4002
11.5 | 1.8286 | 0.08772 | -0.1724 | 20.8459
12 | 1.8187 | 0.09839 | -0.1718 | 18.4846
12.5 | 1.8087 | 0.10937 | -0.1721 | 16.5374

## 49. Re 2M Mach 0.00 (1)
BIGFOIL.COM POLAR EXPORT
Joukowsky 10.00% thick 8.00% camber
Joukowsky 10.00% thick 8.00% camber |  |  |  | Cl Max: | 1.939 | at alpha= | 10 | deg
JavaFoil+Calcfoil stall+Eppler ext transition |  |  |  | L/D Max: | 184.344 | at alpha= | 4 | deg
Re: | 2000000 |  |  | Cd Min: | 0.00383 | at alpha= | -6 | deg
Mach: | 0 |  |  | Cl=0 at alpha= | -9.2222 | deg
|  |  |  | @ Cl=0.1, Cd= | 0.036399
|  |  |  | @ Cl=0.4, Cd= | 0.0038956
|  |  |  | @ Cl=0.6, Cd= | 0.0045892
alpha (deg) | Cl | Cd | Cm | Cl/Cd
-20 | -0.36 | 0.18224 | -0.103 | -1.975
-19.5 | -0.364 | 0.17557 | -0.104 | -2.075
-19 | -0.368 | 0.16719 | -0.103 | -2.199
-18.5 | -0.37 | 0.15901 | -0.104 | -2.328
-18 | -0.371 | 0.14922 | -0.104 | -2.487
-17.5 | -0.371 | 0.14299 | -0.105 | -2.592
-17 | -0.368 | 0.13504 | -0.107 | -2.728
-16.5 | -0.364 | 0.12873 | -0.106 | -2.828
-16 | -0.358 | 0.12043 | -0.108 | -2.971
-15.5 | -0.349 | 0.11422 | -0.109 | -3.056
-15 | -0.338 | 0.10763 | -0.11 | -3.138
-14.5 | -0.324 | 0.10211 | -0.112 | -3.172
-14 | -0.307 | 0.095 | -0.115 | -3.233
-13.5 | -0.287 | 0.08984 | -0.116 | -3.199
-13 | -0.265 | 0.08427 | -0.118 | -3.14
-12.5 | -0.239 | 0.07885 | -0.121 | -3.03
-12 | -0.21 | 0.07374 | -0.123 | -2.849
-11.5 | -0.178 | 0.0689 | -0.126 | -2.589
-11 | -0.144 | 0.06401 | -0.129 | -2.247
-10.5 | -0.107 | 0.05895 | -0.134 | -1.81
-10 | -0.067 | 0.05457 | -0.138 | -1.225
-9.5 | -0.025 | 0.04953 | -0.144 | -0.499
-9 | 0.02 | 0.04486 | -0.15 | 0.436
-8.5 | 0.066 | 0.04009 | -0.156 | 1.645
-8 | 0.115 | 0.03477 | -0.164 | 3.296
-7.5 | 0.166 | 0.02883 | -0.174 | 5.762
-7 | 0.221 | 0.02263 | -0.184 | 9.771
-6.5 | 0.281 | 0.01615 | -0.195 | 17.395
-6 | 0.375 | 0.00383 | -0.227 | 97.814
-5.5 | 0.436 | 0.00399 | -0.227 | 109.107
-5 | 0.496 | 0.00416 | -0.227 | 119.453
-4.5 | 0.557 | 0.00442 | -0.228 | 126.148
-4 | 0.618 | 0.00466 | -0.228 | 132.656
-3.5 | 0.678 | 0.005 | -0.228 | 135.601
-3 | 0.739 | 0.0055 | -0.228 | 134.367
-2.5 | 0.799 | 0.0062 | -0.228 | 128.941
-2 | 0.86 | 0.00733 | -0.228 | 117.329
-1.5 | 0.92 | 0.00791 | -0.228 | 116.223
-1 | 0.979 | 0.00806 | -0.228 | 121.394
-0.5 | 1.038 | 0.00806 | -0.228 | 128.78
0 | 1.096 | 0.00791 | -0.228 | 138.642
0.5 | 1.155 | 0.00819 | -0.228 | 141.017
1 | 1.206 | 0.00786 | -0.228 | 153.429
1.5 | 1.263 | 0.00806 | -0.228 | 156.742
2 | 1.32 | 0.00833 | -0.228 | 158.424
2.5 | 1.376 | 0.00809 | -0.228 | 170.048
3 | 1.432 | 0.00835 | -0.228 | 171.487
3.5 | 1.488 | 0.00814 | -0.228 | 182.737
4 | 1.543 | 0.00837 | -0.228 | 184.344
4.5 | 1.597 | 0.00916 | -0.227 | 174.255
5 | 1.647 | 0.00966 | -0.227 | 170.515
5.5 | 1.695 | 0.0102 | -0.227 | 166.156
6 | 1.74 | 0.0108 | -0.227 | 161.122
6.5 | 1.782 | 0.0115 | -0.227 | 154.948
7 | 1.82 | 0.01236 | -0.226 | 147.235
7.5 | 1.855 | 0.01342 | -0.226 | 138.188
8 | 1.876 | 0.01978 | -0.225 | 94.83
8.5 | 1.899 | 0.02086 | -0.224 | 91.07
9 | 1.918 | 0.02188 | -0.224 | 87.64
9.5 | 1.931 | 0.02297 | -0.223 | 84.081
10 | 1.939 | 0.02408 | -0.223 | 80.496
10.5 | 1.938 | 0.02526 | -0.222 | 76.708
11 | 1.931 | 0.02652 | -0.222 | 72.791
11.5 | 1.917 | 0.02782 | -0.221 | 68.917
12 | 1.898 | 0.02925 | -0.221 | 64.902
12.5 | 1.873 | 0.03079 | -0.22 | 60.846
13 | 1.843 | 0.03254 | -0.219 | 56.641
13.5 | 1.807 | 0.03433 | -0.219 | 52.642
14 | 1.764 | 0.03625 | -0.218 | 48.656
14.5 | 1.716 | 0.03843 | -0.217 | 44.659
15 | 1.665 | 0.04083 | -0.216 | 40.776

## 50. Re 2M Mach 0.00 (2)
BIGFOIL.COM POLAR EXPORT
Joukowsky 10.00% thick 8.00% camber
Joukowsky 10.00% thick 8.00% camber |  |  |  | Cl Max: | 2.0283 | at alpha= | 17 | deg
XFOIL ncrit=9 |  |  |  | L/D Max: | 204.841 | at alpha= | 3.5 | deg
Re: | 2000000 |  |  | Cd Min: | 0.21921 | at alpha= | -20 | deg
Mach: | 0 |  |  | Cl=0 at alpha= | -8.794 | deg
|  |  |  | @ Cl=0.1, Cd= | 0.0090204
|  |  |  | @ Cl=0.4, Cd= | 0.0069676
|  |  |  | @ Cl=0.6, Cd= | 0.0062765
alpha (deg) | Cl | Cd | Cm | Cl/Cd
-20 | -0.374 | 0.21921 | -0.0343 | -1.7061
-19.5 | -0.3661 | 0.21423 | -0.0351 | -1.7089
-19 | -0.3456 | 0.20864 | -0.0394 | -1.6564
-18.5 | -0.3196 | 0.20231 | -0.0455 | -1.5798
-18 | -0.2942 | 0.19529 | -0.0515 | -1.5065
-17.5 | -0.2706 | 0.18644 | -0.0578 | -1.4514
-17 | -0.2465 | 0.17895 | -0.0637 | -1.3775
-16.5 | -0.2284 | 0.17112 | -0.0683 | -1.3347
-16 | -0.2043 | 0.16504 | -0.0732 | -1.2379
-15.5 | -0.1792 | 0.15899 | -0.0783 | -1.1271
-15 | -0.1532 | 0.15267 | -0.0838 | -1.0035
-13.5 | -0.0834 | 0.1293 | -0.1012 | -0.64501
-13 | -0.054 | 0.12289 | -0.1075 | -0.43942
-12.5 | -0.0169 | 0.11612 | -0.1159 | -0.14554
-11.5 | -0.1795 | 0.05469 | -0.1602 | -3.2821
-11 | -0.239 | 0.04183 | -0.1695 | -5.7136
-10.5 | -0.2049 | 0.01434 | -0.221 | -14.2887
-10 | -0.1447 | 0.01284 | -0.224 | -11.2695
-9.5 | -0.0848 | 0.0117 | -0.2262 | -7.2479
-9 | -0.0253 | 0.01089 | -0.2278 | -2.3232
-8.5 | 0.0361 | 0.00963 | -0.2302 | 3.7487
-8 | 0.0957 | 0.00906 | -0.2314 | 10.5629
-7 | 0.2152 | 0.00796 | -0.2336 | 27.0352
-6.5 | 0.2741 | 0.00764 | -0.2343 | 35.877
-6 | 0.3337 | 0.00723 | -0.2352 | 46.1549
-5.5 | 0.3925 | 0.007 | -0.2359 | 56.0714
-4.5 | 0.5106 | 0.00649 | -0.2372 | 78.6749
-4 | 0.5692 | 0.00634 | -0.2377 | 89.7792
-3.5 | 0.6274 | 0.00622 | -0.2382 | 100.8682
-3 | 0.6859 | 0.00609 | -0.2387 | 112.6273
-2.5 | 0.7439 | 0.00602 | -0.2391 | 123.5714
-2 | 0.8014 | 0.00599 | -0.2394 | 133.7896
-1.5 | 0.8593 | 0.00595 | -0.2397 | 144.4202
-1 | 0.9167 | 0.00593 | -0.2401 | 154.5868
-0.5 | 0.9736 | 0.00597 | -0.2403 | 163.0821
0 | 1.0302 | 0.00602 | -0.2404 | 171.1296
0.5 | 1.0868 | 0.00607 | -0.2406 | 179.0445
1 | 1.1431 | 0.00615 | -0.2407 | 185.8699
1.5 | 1.1989 | 0.00625 | -0.2407 | 191.824
2 | 1.2543 | 0.00639 | -0.2407 | 196.2911
2.5 | 1.3092 | 0.00654 | -0.2406 | 200.1835
3 | 1.3636 | 0.00671 | -0.2405 | 203.2191
3.5 | 1.4175 | 0.00692 | -0.2402 | 204.841
4 | 1.4702 | 0.00718 | -0.2398 | 204.7632
4.5 | 1.5224 | 0.00745 | -0.2394 | 204.349
5 | 1.5672 | 0.00772 | -0.2374 | 203.0052
5.5 | 1.6132 | 0.00843 | -0.2358 | 191.3642
6 | 1.6564 | 0.00928 | -0.2336 | 178.4914
6.5 | 1.6941 | 0.0104 | -0.2306 | 162.8942
7 | 1.725 | 0.01179 | -0.2263 | 146.3104
7.5 | 1.7425 | 0.01339 | -0.2194 | 130.1344
8 | 1.7558 | 0.01523 | -0.2122 | 115.2856
8.5 | 1.7718 | 0.01716 | -0.2058 | 103.2517
9 | 1.7915 | 0.01905 | -0.2005 | 94.042
9.5 | 1.8135 | 0.02096 | -0.1958 | 86.5219
10 | 1.8368 | 0.02288 | -0.1915 | 80.2797
10.5 | 1.8596 | 0.02495 | -0.1874 | 74.5331
11 | 1.8811 | 0.02724 | -0.1835 | 69.0565
11.5 | 1.9013 | 0.02976 | -0.1797 | 63.8878
12 | 1.9223 | 0.03232 | -0.1763 | 59.4771
12.5 | 1.9382 | 0.0355 | -0.1726 | 54.5972
13 | 1.957 | 0.03855 | -0.1695 | 50.7652
13.5 | 1.9699 | 0.04237 | -0.1663 | 46.4928
14 | 1.9849 | 0.04613 | -0.1636 | 43.0284
14.5 | 1.9978 | 0.05028 | -0.1611 | 39.7335
15 | 2.006 | 0.05519 | -0.1587 | 36.3472
15.5 | 2.0114 | 0.06065 | -0.1566 | 33.1641
16 | 2.02 | 0.06588 | -0.155 | 30.6618
16.5 | 2.026 | 0.07162 | -0.1536 | 28.2882
17 | 2.0283 | 0.07805 | -0.1526 | 25.9872
17.5 | 2.0241 | 0.08564 | -0.1521 | 23.635
18 | 2.0176 | 0.09384 | -0.152 | 21.5004
18.5 | 2.0171 | 0.10116 | -0.1524 | 19.9397
19 | 2.0132 | 0.10913 | -0.1532 | 18.4477
19.5 | 2.0085 | 0.11731 | -0.1546 | 17.1213
20 | 2.0024 | 0.12574 | -0.1565 | 15.9249

## 51. Re 2M Mach 0.10 (1)
BIGFOIL.COM POLAR EXPORT
Joukowsky 10.00% thick 8.00% camber
Joukowsky 10.00% thick 8.00% camber |  |  |  | Cl Max: | 1.938 | at alpha= | 10 | deg
JavaFoil+Calcfoil stall+Eppler ext transition |  |  |  | L/D Max: | 183.293 | at alpha= | 4 | deg
Re: | 2000000 |  |  | Cd Min: | 0.00383 | at alpha= | -6 | deg
Mach: | 0.1 |  |  | Cl=0 at alpha= | -9.2222 | deg
|  |  |  | @ Cl=0.1, Cd= | 0.037241
|  |  |  | @ Cl=0.4, Cd= | 0.0038958
|  |  |  | @ Cl=0.6, Cd= | 0.0045774
alpha (deg) | Cl | Cd | Cm | Cl/Cd
-20 | -0.322 | 0.18465 | -0.104 | -1.741
-19.5 | -0.328 | 0.17767 | -0.104 | -1.849
-19 | -0.334 | 0.16983 | -0.103 | -1.969
-18.5 | -0.339 | 0.16122 | -0.104 | -2.105
-18 | -0.343 | 0.15337 | -0.104 | -2.236
-17.5 | -0.345 | 0.14461 | -0.104 | -2.387
-17 | -0.345 | 0.13839 | -0.104 | -2.496
-16.5 | -0.344 | 0.13076 | -0.106 | -2.631
-16 | -0.34 | 0.1227 | -0.107 | -2.773
-15.5 | -0.334 | 0.11644 | -0.107 | -2.868
-15 | -0.325 | 0.1103 | -0.11 | -2.948
-14.5 | -0.313 | 0.10261 | -0.11 | -3.054
-14 | -0.299 | 0.09678 | -0.113 | -3.087
-13.5 | -0.281 | 0.09119 | -0.115 | -3.079
-13 | -0.26 | 0.08517 | -0.116 | -3.048
-12.5 | -0.235 | 0.08002 | -0.119 | -2.939
-12 | -0.208 | 0.07441 | -0.122 | -2.79
-11.5 | -0.177 | 0.06963 | -0.124 | -2.537
-11 | -0.143 | 0.06445 | -0.129 | -2.217
-10.5 | -0.106 | 0.05974 | -0.133 | -1.777
-10 | -0.067 | 0.05499 | -0.138 | -1.213
-9.5 | -0.025 | 0.05035 | -0.143 | -0.49
-9 | 0.02 | 0.0454 | -0.149 | 0.43
-8.5 | 0.066 | 0.04103 | -0.155 | 1.605
-8 | 0.115 | 0.03557 | -0.163 | 3.223
-7.5 | 0.166 | 0.02965 | -0.173 | 5.604
-7 | 0.221 | 0.02375 | -0.183 | 9.302
-6.5 | 0.281 | 0.01727 | -0.194 | 16.242
-6 | 0.376 | 0.00383 | -0.228 | 98.208
-5.5 | 0.438 | 0.004 | -0.228 | 109.485
-5 | 0.499 | 0.00416 | -0.229 | 119.859
-4.5 | 0.56 | 0.00442 | -0.229 | 126.606
-4 | 0.621 | 0.00466 | -0.229 | 133.168
-3.5 | 0.682 | 0.00501 | -0.229 | 136.115
-3 | 0.742 | 0.00551 | -0.229 | 134.789
-2.5 | 0.803 | 0.00621 | -0.229 | 129.204
-2 | 0.865 | 0.00736 | -0.229 | 117.468
-1.5 | 0.924 | 0.00795 | -0.229 | 116.296
-1 | 0.984 | 0.0081 | -0.229 | 121.478
-0.5 | 1.043 | 0.0081 | -0.229 | 128.817
0 | 1.101 | 0.00794 | -0.229 | 138.777
0.5 | 1.16 | 0.00825 | -0.229 | 140.628
1 | 1.212 | 0.0079 | -0.229 | 153.395
1.5 | 1.269 | 0.00811 | -0.229 | 156.496
2 | 1.326 | 0.00838 | -0.229 | 158.189
2.5 | 1.383 | 0.00814 | -0.229 | 169.881
3 | 1.439 | 0.00841 | -0.229 | 171.219
3.5 | 1.495 | 0.0082 | -0.229 | 182.435
4 | 1.551 | 0.00846 | -0.229 | 183.293
4.5 | 1.604 | 0.00924 | -0.229 | 173.601
5 | 1.655 | 0.00976 | -0.228 | 169.615
5.5 | 1.703 | 0.0103 | -0.228 | 165.259
6 | 1.748 | 0.01091 | -0.228 | 160.224
6.5 | 1.79 | 0.01164 | -0.228 | 153.79
7 | 1.827 | 0.01252 | -0.227 | 145.979
7.5 | 1.861 | 0.01362 | -0.227 | 136.654
8 | 1.881 | 0.02004 | -0.226 | 93.868
8.5 | 1.904 | 0.02114 | -0.225 | 90.048
9 | 1.921 | 0.02217 | -0.225 | 86.64
9.5 | 1.932 | 0.02331 | -0.224 | 82.917
10 | 1.938 | 0.02445 | -0.224 | 79.254
10.5 | 1.934 | 0.02564 | -0.223 | 75.425
11 | 1.924 | 0.02697 | -0.223 | 71.333
11.5 | 1.907 | 0.0284 | -0.222 | 67.148
12 | 1.884 | 0.02988 | -0.222 | 63.051
12.5 | 1.854 | 0.03144 | -0.221 | 58.977
13 | 1.819 | 0.03321 | -0.22 | 54.78
13.5 | 1.778 | 0.03513 | -0.219 | 50.608
14 | 1.729 | 0.03715 | -0.219 | 46.535
14.5 | 1.675 | 0.03948 | -0.218 | 42.429
15 | 1.618 | 0.04201 | -0.217 | 38.504

## 52. Re 2M Mach 0.10 (2)
BIGFOIL.COM POLAR EXPORT
Joukowsky 10.00% thick 8.00% camber
Joukowsky 10.00% thick 8.00% camber |  |  |  | Cl Max: | 2.0202 | at alpha= | 16.5 | deg
XFOIL ncrit=9 |  |  |  | L/D Max: | 204.254 | at alpha= | 4 | deg
Re: | 2000000 |  |  | Cd Min: | 0.21979 | at alpha= | -20 | deg
Mach: | 0.1 |  |  | Cl=0 at alpha= | -8.7641 | deg
|  |  |  | @ Cl=0.1, Cd= | 0.0091709
|  |  |  | @ Cl=0.4, Cd= | 0.0070108
|  |  |  | @ Cl=0.6, Cd= | 0.0063171
alpha (deg) | Cl | Cd | Cm | Cl/Cd
-20 | -0.3744 | 0.21979 | -0.0345 | -1.7034
-19.5 | -0.3666 | 0.2148 | -0.0351 | -1.7067
-19 | -0.3443 | 0.20896 | -0.0401 | -1.6477
-18.5 | -0.3181 | 0.20258 | -0.0462 | -1.5702
-18 | -0.2925 | 0.19553 | -0.0522 | -1.4959
-17.5 | -0.2686 | 0.18666 | -0.0586 | -1.439
-16.5 | -0.2261 | 0.17137 | -0.069 | -1.3194
-16 | -0.2017 | 0.16525 | -0.074 | -1.2206
-15.5 | -0.1764 | 0.15915 | -0.0792 | -1.1084
-13.5 | -0.0796 | 0.12944 | -0.1023 | -0.61496
-13 | -0.0494 | 0.12295 | -0.1088 | -0.40179
-12.5 | -0.0115 | 0.11611 | -0.1174 | -0.099044
-11.5 | -0.1146 | 0.06351 | -0.1559 | -1.8044
-11 | -0.1698 | 0.05115 | -0.162 | -3.3196
-10.5 | -0.2147 | 0.01609 | -0.219 | -13.3437
-10 | -0.1514 | 0.01362 | -0.2242 | -11.116
-9.5 | -0.0901 | 0.01221 | -0.2269 | -7.3792
-9 | -0.0293 | 0.0112 | -0.2288 | -2.6161
-8.5 | 0.0328 | 0.00991 | -0.2312 | 3.3098
-8 | 0.0935 | 0.00922 | -0.2326 | 10.141
-7.5 | 0.1531 | 0.00877 | -0.2335 | 17.4572
-7 | 0.2145 | 0.00806 | -0.2348 | 26.6129
-6.5 | 0.2742 | 0.0077 | -0.2356 | 35.6104
-6 | 0.3342 | 0.0073 | -0.2365 | 45.7808
-5.5 | 0.3938 | 0.00704 | -0.2371 | 55.9375
-5 | 0.4532 | 0.00676 | -0.2378 | 67.0414
-4.5 | 0.5128 | 0.00653 | -0.2384 | 78.5299
-4 | 0.5718 | 0.00637 | -0.2389 | 89.7645
-3.5 | 0.6304 | 0.00626 | -0.2394 | 100.7029
-3 | 0.6894 | 0.00612 | -0.2399 | 112.6471
-2.5 | 0.7479 | 0.00604 | -0.2403 | 123.8245
-2 | 0.8059 | 0.006 | -0.2406 | 134.3167
-1.5 | 0.8639 | 0.00598 | -0.2409 | 144.4649
-1 | 0.9218 | 0.00595 | -0.2413 | 154.9244
-0.5 | 0.9791 | 0.00599 | -0.2415 | 163.4558
0 | 1.0361 | 0.00604 | -0.2416 | 171.5397
0.5 | 1.0928 | 0.00611 | -0.2417 | 178.8543
1 | 1.1495 | 0.00619 | -0.2419 | 185.7027
1.5 | 1.2057 | 0.00629 | -0.2419 | 191.6852
2 | 1.2615 | 0.00642 | -0.2419 | 196.4953
2.5 | 1.3168 | 0.00658 | -0.2417 | 200.1216
3 | 1.3715 | 0.00676 | -0.2416 | 202.8846
3.5 | 1.4256 | 0.00698 | -0.2413 | 204.2407
4 | 1.4788 | 0.00724 | -0.2408 | 204.2541
4.5 | 1.5311 | 0.00753 | -0.2403 | 203.3333
5 | 1.5762 | 0.00779 | -0.2383 | 202.3363
5.5 | 1.6224 | 0.00851 | -0.2366 | 190.6463
6 | 1.6654 | 0.00938 | -0.2343 | 177.548
6.5 | 1.7027 | 0.01052 | -0.231 | 161.8536
7 | 1.732 | 0.01195 | -0.2263 | 144.9372
7.5 | 1.7464 | 0.01361 | -0.2188 | 128.3174
8 | 1.7594 | 0.01553 | -0.2115 | 113.2904
8.5 | 1.775 | 0.01758 | -0.2051 | 100.967
9 | 1.7952 | 0.01952 | -0.1998 | 91.9672
9.5 | 1.816 | 0.02157 | -0.1949 | 84.191
10 | 1.8397 | 0.02356 | -0.1907 | 78.0857
10.5 | 1.8625 | 0.02573 | -0.1866 | 72.3863
11 | 1.8838 | 0.02813 | -0.1826 | 66.9677
11.5 | 1.9028 | 0.03087 | -0.1787 | 61.6391
12 | 1.9232 | 0.0336 | -0.1752 | 57.2381
12.5 | 1.9401 | 0.03684 | -0.1717 | 52.6629
13 | 1.9576 | 0.04016 | -0.1686 | 48.745
13.5 | 1.9686 | 0.04435 | -0.1653 | 44.3878
14 | 1.9845 | 0.04819 | -0.1627 | 41.1807
14.5 | 1.9962 | 0.05265 | -0.1602 | 37.9145
15 | 2.001 | 0.05821 | -0.1578 | 34.3755
15.5 | 2.0089 | 0.06353 | -0.1559 | 31.6213
16 | 2.0161 | 0.06916 | -0.1544 | 29.1512
16.5 | 2.0202 | 0.07539 | -0.1532 | 26.7967
17 | 2.0196 | 0.08245 | -0.1524 | 24.4948
17.5 | 2.0096 | 0.09123 | -0.1522 | 22.0278
18 | 2.0094 | 0.09861 | -0.1523 | 20.3772
18.5 | 2.0071 | 0.10643 | -0.153 | 18.8584
19 | 2.001 | 0.11496 | -0.1542 | 17.4061
19.5 | 1.9957 | 0.12337 | -0.156 | 16.1765
20 | 1.9876 | 0.13237 | -0.1584 | 15.0155

## 53. Re 2M Mach 0.25 (1)
BIGFOIL.COM POLAR EXPORT
Joukowsky 10.00% thick 8.00% camber
Joukowsky 10.00% thick 8.00% camber |  |  |  | Cl Max: | 1.93 | at alpha= | 9 | deg
JavaFoil+Calcfoil stall+Eppler ext transition |  |  |  | L/D Max: | 179.657 | at alpha= | 3.5 | deg
Re: | 2000000 |  |  | Cd Min: | 0.00401 | at alpha= | -5.5 | deg
Mach: | 0.25 |  |  | Cl=0 at alpha= | -9.2209 | deg
|  |  |  | @ Cl=0.1, Cd= | 0.041427
|  |  |  | @ Cl=0.4, Cd= | 0.0093832
|  |  |  | @ Cl=0.6, Cd= | 0.0045314
alpha (deg) | Cl | Cd | Cm | Cl/Cd
-19 | -0.059 | 0.17785 | -0.11 | -0.331
-18.5 | -0.056 | 0.16691 | -0.11 | -0.335
-18 | -0.053 | 0.16667 | -0.108 | -0.317
-17.5 | -0.05 | 0.15734 | -0.109 | -0.316
-17 | -0.11 | 0.15006 | -0.108 | -0.731
-16.5 | -0.147 | 0.14307 | -0.107 | -1.024
-16 | -0.173 | 0.1357 | -0.107 | -1.275
-15.5 | -0.193 | 0.13185 | -0.106 | -1.466
-15 | -0.208 | 0.12285 | -0.106 | -1.696
-14.5 | -0.218 | 0.11598 | -0.105 | -1.88
-14 | -0.223 | 0.10813 | -0.105 | -2.058
-13.5 | -0.221 | 0.10231 | -0.104 | -2.164
-13 | -0.215 | 0.09389 | -0.107 | -2.289
-12.5 | -0.203 | 0.08733 | -0.11 | -2.322
-12 | -0.185 | 0.08038 | -0.114 | -2.303
-11.5 | -0.162 | 0.07477 | -0.118 | -2.168
-11 | -0.134 | 0.06927 | -0.121 | -1.935
-10.5 | -0.101 | 0.06447 | -0.125 | -1.573
-10 | -0.065 | 0.05945 | -0.13 | -1.087
-9.5 | -0.024 | 0.05472 | -0.135 | -0.442
-9 | 0.019 | 0.04954 | -0.142 | 0.389
-8.5 | 0.066 | 0.04482 | -0.15 | 1.462
-8 | 0.114 | 0.04003 | -0.157 | 2.855
-7.5 | 0.166 | 0.03461 | -0.167 | 4.793
-7 | 0.221 | 0.02877 | -0.177 | 7.665
-6.5 | 0.28 | 0.02217 | -0.189 | 12.618
-6 | 0.345 | 0.01554 | -0.202 | 22.177
-5.5 | 0.448 | 0.00401 | -0.235 | 111.938
-5 | 0.511 | 0.00419 | -0.235 | 121.916
-4.5 | 0.574 | 0.00442 | -0.235 | 129.822
-4 | 0.637 | 0.00469 | -0.235 | 135.85
-3.5 | 0.7 | 0.00513 | -0.235 | 136.408
-3 | 0.763 | 0.00561 | -0.235 | 135.851
-2.5 | 0.825 | 0.0063 | -0.235 | 130.853
-2 | 0.889 | 0.00752 | -0.236 | 118.129
-1.5 | 0.95 | 0.00815 | -0.236 | 116.537
-1 | 1.011 | 0.00834 | -0.236 | 121.265
-0.5 | 1.072 | 0.00833 | -0.236 | 128.649
0 | 1.132 | 0.00816 | -0.236 | 138.678
0.5 | 1.192 | 0.00852 | -0.236 | 139.947
1 | 1.244 | 0.00815 | -0.236 | 152.58
1.5 | 1.303 | 0.00838 | -0.236 | 155.392
2 | 1.361 | 0.00816 | -0.235 | 166.863
2.5 | 1.42 | 0.00845 | -0.235 | 168.056
3 | 1.477 | 0.00825 | -0.235 | 179.16
3.5 | 1.535 | 0.00854 | -0.235 | 179.657
4 | 1.591 | 0.00981 | -0.235 | 162.258
4.5 | 1.646 | 0.00971 | -0.235 | 169.444
5 | 1.696 | 0.01026 | -0.235 | 165.329
5.5 | 1.744 | 0.01088 | -0.234 | 160.369
6 | 1.789 | 0.01159 | -0.234 | 154.367
6.5 | 1.829 | 0.01243 | -0.234 | 147.161
7 | 1.864 | 0.01346 | -0.233 | 138.436
7.5 | 1.885 | 0.02016 | -0.232 | 93.516
8 | 1.908 | 0.02161 | -0.232 | 88.271
8.5 | 1.922 | 0.02284 | -0.231 | 84.17
9 | 1.93 | 0.02405 | -0.231 | 80.25
9.5 | 1.929 | 0.02537 | -0.23 | 76.016
10 | 1.918 | 0.02678 | -0.229 | 71.64
10.5 | 1.895 | 0.02827 | -0.229 | 67.025
11 | 1.86 | 0.02991 | -0.228 | 62.196
11.5 | 1.815 | 0.03171 | -0.227 | 57.244
12 | 1.759 | 0.03369 | -0.227 | 52.22
12.5 | 1.693 | 0.03582 | -0.226 | 47.264
13 | 1.616 | 0.03834 | -0.225 | 42.153
13.5 | 1.529 | 0.04117 | -0.224 | 37.148
14 | 1.428 | 0.04453 | -0.222 | 32.063

## 54. Re 2M Mach 0.25 (2)
BIGFOIL.COM POLAR EXPORT
Joukowsky 10.00% thick 8.00% camber
Joukowsky 10.00% thick 8.00% camber |  |  |  | Cl Max: | 1.9841 | at alpha= | 15.5 | deg
XFOIL ncrit=9 |  |  |  | L/D Max: | 202.603 | at alpha= | 3.5 | deg
Re: | 2000000 |  |  | Cd Min: | 0.22313 | at alpha= | -20 | deg
Mach: | 0.25 |  |  | Cl=0 at alpha= | -8.56 | deg
|  |  |  | @ Cl=0.1, Cd= | 0.010337
|  |  |  | @ Cl=0.4, Cd= | 0.007288
|  |  |  | @ Cl=0.6, Cd= | 0.0065036
alpha (deg) | Cl | Cd | Cm | Cl/Cd
-20 | -0.3771 | 0.22313 | -0.0352 | -1.69
-19.5 | -0.3649 | 0.21741 | -0.0372 | -1.6784
-19 | -0.3374 | 0.21084 | -0.0437 | -1.6003
-18.5 | -0.31 | 0.20411 | -0.0501 | -1.5188
-18 | -0.2831 | 0.19689 | -0.0565 | -1.4379
-17.5 | -0.258 | 0.18801 | -0.063 | -1.3723
-17 | -0.2351 | 0.18063 | -0.0682 | -1.3016
-16.5 | -0.2137 | 0.1727 | -0.0735 | -1.2374
-16 | -0.1879 | 0.16637 | -0.0789 | -1.1294
-15.5 | -0.1607 | 0.15998 | -0.0846 | -1.0045
-15 | -0.1364 | 0.15375 | -0.0893 | -0.88715
-14.5 | -0.1133 | 0.14498 | -0.0957 | -0.78149
-14 | -0.0853 | 0.13713 | -0.1026 | -0.62204
-13.5 | -0.0581 | 0.13009 | -0.1086 | -0.44661
-13 | -0.023 | 0.12308 | -0.1167 | -0.18687
-12.5 | 0.0164 | 0.11612 | -0.1257 | 0.14123
-11.5 | 0.0782 | 0.0994 | -0.1425 | 0.78672
-11 | 0.1027 | 0.09351 | -0.1472 | 1.0983
-9.5 | -0.0422 | 0.05084 | -0.1648 | -0.83006
-9 | -0.0638 | 0.01603 | -0.2271 | -3.98
-8.5 | 0.0087 | 0.01267 | -0.2343 | 0.68666
-8 | 0.0777 | 0.01069 | -0.2381 | 7.2685
-7.5 | 0.1435 | 0.00965 | -0.2399 | 14.8705
-6.5 | 0.2732 | 0.00814 | -0.2425 | 33.5627
-6 | 0.3362 | 0.00775 | -0.2431 | 43.3806
-5.5 | 0.3996 | 0.00729 | -0.244 | 54.8148
-5 | 0.4622 | 0.00698 | -0.2446 | 66.2178
-4.5 | 0.5239 | 0.00677 | -0.2451 | 77.3855
-4 | 0.586 | 0.00654 | -0.2457 | 89.6024
-3.5 | 0.6476 | 0.00638 | -0.2462 | 101.5047
-3 | 0.7084 | 0.00627 | -0.2465 | 112.9825
-2.5 | 0.7691 | 0.00619 | -0.2469 | 124.2488
-2 | 0.8298 | 0.00612 | -0.2473 | 135.5882
-1.5 | 0.8899 | 0.0061 | -0.2476 | 145.8852
-1 | 0.9493 | 0.00612 | -0.2478 | 155.1144
-0.5 | 1.009 | 0.00614 | -0.2481 | 164.3322
0 | 1.0683 | 0.00618 | -0.2482 | 172.8641
0.5 | 1.127 | 0.00626 | -0.2483 | 180.0319
1 | 1.1854 | 0.00637 | -0.2483 | 186.0911
1.5 | 1.2434 | 0.0065 | -0.2482 | 191.2923
2 | 1.3009 | 0.00666 | -0.2481 | 195.3303
2.5 | 1.3581 | 0.00684 | -0.2478 | 198.5526
3 | 1.4148 | 0.00704 | -0.2475 | 200.9659
3.5 | 1.4709 | 0.00726 | -0.247 | 202.6033
4 | 1.5261 | 0.00754 | -0.2464 | 202.4005
4.5 | 1.5799 | 0.00788 | -0.2455 | 200.4949
5 | 1.6256 | 0.00818 | -0.243 | 198.7286
5.5 | 1.671 | 0.009 | -0.2405 | 185.6667
6 | 1.7125 | 0.00996 | -0.2372 | 171.9378
6.5 | 1.7439 | 0.0112 | -0.2321 | 155.7054
7 | 1.7604 | 0.0128 | -0.2243 | 137.5312
7.5 | 1.7706 | 0.01496 | -0.216 | 118.3556
8 | 1.7813 | 0.01742 | -0.2084 | 102.256
8.5 | 1.7941 | 0.02004 | -0.2017 | 89.5259
9 | 1.812 | 0.0226 | -0.196 | 80.177
9.5 | 1.8324 | 0.02516 | -0.1911 | 72.8299
10 | 1.8529 | 0.0279 | -0.1865 | 66.4122
10.5 | 1.8738 | 0.03079 | -0.1822 | 60.8574
11 | 1.8935 | 0.03395 | -0.1782 | 55.7732
11.5 | 1.913 | 0.03734 | -0.1744 | 51.2319
12 | 1.9283 | 0.04134 | -0.1707 | 46.6449
12.5 | 1.9449 | 0.04541 | -0.1675 | 42.8298
13 | 1.9545 | 0.05047 | -0.1643 | 38.726
13.5 | 1.9681 | 0.05531 | -0.1616 | 35.5831
14 | 1.9766 | 0.06097 | -0.1592 | 32.4192
14.5 | 1.977 | 0.06792 | -0.1571 | 29.1078
15 | 1.9829 | 0.07442 | -0.1555 | 26.6447
15.5 | 1.9841 | 0.08177 | -0.1545 | 24.2644
16 | 1.983 | 0.08966 | -0.1539 | 22.1169
16.5 | 1.9756 | 0.0987 | -0.154 | 20.0162
17 | 1.9611 | 0.10911 | -0.155 | 17.9736
17.5 | 1.9567 | 0.11806 | -0.1564 | 16.5738
18 | 1.9486 | 0.12764 | -0.1585 | 15.2664
18.5 | 1.9386 | 0.13771 | -0.1615 | 14.0774
19 | 1.9258 | 0.14835 | -0.1655 | 12.9815
19.5 | 1.9166 | 0.15843 | -0.1699 | 12.0975
20 | 1.9016 | 0.16973 | -0.1757 | 11.2037

## 55. Re 2M Mach 0.50 (1)
BIGFOIL.COM POLAR EXPORT
Joukowsky 10.00% thick 8.00% camber
Joukowsky 10.00% thick 8.00% camber |  |  |  | Cl Max: | 1.963 | at alpha= | 6.5 | deg
JavaFoil+Calcfoil stall+Eppler ext transition |  |  |  | L/D Max: | 167.147 | at alpha= | 1.5 | deg
Re: | 2000000 |  |  | Cd Min: | 0.00486 | at alpha= | -4 | deg
Mach: | 0.5 |  |  | Cl=0 at alpha= | -9.2143 | deg
|  |  |  | @ Cl=0.1, Cd= | 0.052818
|  |  |  | @ Cl=0.4, Cd= | 0.027625
|  |  |  | @ Cl=0.6, Cd= | 0.011813
alpha (deg) | Cl | Cd | Cm | Cl/Cd
-20 | -1.202 | 0.17357 | -0.145 | -6.926
-19.5 | -1.145 | 0.17233 | -0.142 | -6.646
-19 | -1.09 | 0.16752 | -0.141 | -6.505
-18.5 | -1.035 | 0.16278 | -0.141 | -6.356
-18 | -0.979 | 0.15816 | -0.142 | -6.191
-17.5 | -0.922 | 0.14948 | -0.138 | -6.171
-17 | -0.867 | 0.14503 | -0.138 | -5.979
-16.5 | -0.812 | 0.14205 | -0.138 | -5.714
-16 | -0.755 | 0.13748 | -0.135 | -5.493
-15.5 | -0.7 | 0.13439 | -0.135 | -5.206
-15 | -0.644 | 0.13036 | -0.135 | -4.941
-14.5 | -0.589 | 0.12225 | -0.135 | -4.814
-14 | -0.532 | 0.11978 | -0.131 | -4.443
-13.5 | -0.251 | 0.11613 | -0.131 | -2.159
-13 | -0.221 | 0.1089 | -0.13 | -2.027
-12.5 | -0.191 | 0.10395 | -0.127 | -1.836
-12 | -0.161 | 0.10069 | -0.128 | -1.602
-11.5 | -0.132 | 0.08996 | -0.124 | -1.465
-11 | -0.103 | 0.07669 | -0.124 | -1.339
-10.5 | -0.074 | 0.06975 | -0.125 | -1.056
-10 | -0.045 | 0.07177 | -0.12 | -0.624
-9.5 | -0.016 | 0.06316 | -0.121 | -0.255
-9 | 0.012 | 0.06455 | -0.117 | 0.192
-8.5 | 0.041 | 0.05721 | -0.118 | 0.712
-8 | 0.069 | 0.05544 | -0.115 | 1.242
-7.5 | 0.106 | 0.05231 | -0.117 | 2.027
-7 | 0.205 | 0.04566 | -0.136 | 4.496
-6.5 | 0.274 | 0.03959 | -0.158 | 6.918
-6 | 0.343 | 0.03323 | -0.177 | 10.316
-5.5 | 0.415 | 0.02615 | -0.197 | 15.862
-5 | 0.49 | 0.01976 | -0.213 | 24.803
-4.5 | 0.577 | 0.01328 | -0.232 | 43.433
-4 | 0.709 | 0.00486 | -0.263 | 145.704
-3.5 | 0.78 | 0.00529 | -0.263 | 147.43
-3 | 0.851 | 0.00599 | -0.263 | 142.043
-2.5 | 0.921 | 0.00767 | -0.263 | 120.162
-2 | 0.994 | 0.00832 | -0.263 | 119.43
-1.5 | 1.062 | 0.00919 | -0.263 | 115.615
-1 | 1.13 | 0.00895 | -0.263 | 126.275
-0.5 | 1.198 | 0.00849 | -0.263 | 141.218
0 | 1.264 | 0.00884 | -0.263 | 143.06
0.5 | 1.332 | 0.0087 | -0.263 | 153.014
1 | 1.385 | 0.00836 | -0.263 | 165.667
1.5 | 1.45 | 0.00868 | -0.263 | 167.147
2 | 1.514 | 0.00986 | -0.263 | 153.63
2.5 | 1.578 | 0.01031 | -0.263 | 153.044
3 | 1.64 | 0.01081 | -0.262 | 151.734
3.5 | 1.702 | 0.01139 | -0.262 | 149.535
4 | 1.764 | 0.01204 | -0.262 | 146.468
4.5 | 1.82 | 0.01275 | -0.262 | 142.709
5 | 1.869 | 0.01313 | -0.261 | 142.418
5.5 | 1.912 | 0.01421 | -0.261 | 134.587
6 | 1.945 | 0.01553 | -0.26 | 125.217
6.5 | 1.963 | 0.01732 | -0.26 | 113.347
7 | 1.95 | 0.02681 | -0.257 | 72.712
7.5 | 1.916 | 0.02903 | -0.257 | 65.988
8 | 1.815 | 0.03169 | -0.256 | 57.255
8.5 | 1.387 | 0.03593 | -0.254 | 38.614
9 | 0.956 | 0.06698 | -0.136 | 14.271
9.5 | 0.974 | 0.07337 | -0.105 | 13.27
10 | 0.998 | 0.08005 | -0.11 | 12.47
10.5 | 1.023 | 0.08406 | -0.113 | 12.167
11 | 1.047 | 0.0878 | -0.117 | 11.929
11.5 | 1.072 | 0.1028 | -0.121 | 10.427

## 56. Re 2M Mach 0.50 (2)
BIGFOIL.COM POLAR EXPORT
Joukowsky 10.00% thick 8.00% camber
Joukowsky 10.00% thick 8.00% camber |  |  |  | Cl Max: | 1.9221 | at alpha= | 11.5 | deg
XFOIL ncrit=9 |  |  |  | L/D Max: | 189.641 | at alpha= | 2.5 | deg
Re: | 2000000 |  |  | Cd Min: | 0.23724 | at alpha= | -20 | deg
Mach: | 0.5 |  |  | Cl=0 at alpha= | -14.129 | deg
|  |  |  | @ Cl=0.1, Cd= | 0.12038
|  |  |  | @ Cl=0.4, Cd= | 0.01064
|  |  |  | @ Cl=0.6, Cd= | 0.0076977
alpha (deg) | Cl | Cd | Cm | Cl/Cd
-20 | -0.3768 | 0.23724 | -0.0446 | -1.5883
-19.5 | -0.345 | 0.22882 | -0.0523 | -1.5077
-19 | -0.3119 | 0.22093 | -0.0602 | -1.4118
-18.5 | -0.281 | 0.2128 | -0.0673 | -1.3205
-18 | -0.2512 | 0.20449 | -0.0739 | -1.2284
-17.5 | -0.2209 | 0.19547 | -0.0812 | -1.1301
-17 | -0.1901 | 0.18703 | -0.0884 | -1.0164
-16.5 | -0.1628 | 0.179 | -0.0943 | -0.9095
-16 | -0.1306 | 0.17168 | -0.1012 | -0.76072
-15.5 | -0.0955 | 0.16405 | -0.1091 | -0.58214
-15 | -0.0624 | 0.15576 | -0.1167 | -0.40062
-14.5 | -0.0269 | 0.1469 | -0.1257 | -0.18312
-13.5 | 0.0456 | 0.13129 | -0.1424 | 0.34732
-13 | 0.0809 | 0.12422 | -0.15 | 0.65126
-12.5 | 0.1123 | 0.1179 | -0.1559 | 0.9525
-12 | 0.1342 | 0.11096 | -0.1602 | 1.2094
-11.5 | 0.153 | 0.10469 | -0.1631 | 1.4615
-10.5 | 0.1973 | 0.09528 | -0.1671 | 2.0707
-10 | 0.21 | 0.08857 | -0.1693 | 2.371
-9.5 | 0.2246 | 0.08279 | -0.1712 | 2.7129
-9 | 0.2419 | 0.07765 | -0.1731 | 3.1153
-8.5 | 0.2588 | 0.0727 | -0.1747 | 3.5598
-8 | 0.2737 | 0.06764 | -0.1762 | 4.0464
-7.5 | 0.2826 | 0.06192 | -0.1778 | 4.564
-7 | 0.2802 | 0.05536 | -0.1795 | 5.0614
-6.5 | 0.2904 | 0.05166 | -0.1788 | 5.6214
-6 | 0.2766 | 0.04148 | -0.1891 | 6.6683
-5.5 | 0.401 | 0.01039 | -0.2697 | 38.5948
-4.5 | 0.5669 | 0.00791 | -0.2743 | 71.6688
-4 | 0.6433 | 0.00742 | -0.275 | 86.6981
-3.5 | 0.7172 | 0.00712 | -0.2754 | 100.7303
-3 | 0.7902 | 0.00692 | -0.2758 | 114.1908
-2.5 | 0.8619 | 0.0068 | -0.276 | 126.75
-2 | 0.9322 | 0.00676 | -0.2762 | 137.8994
-1.5 | 1.0016 | 0.00676 | -0.2763 | 148.1657
-1 | 1.0705 | 0.00679 | -0.2763 | 157.6583
-0.5 | 1.1391 | 0.00685 | -0.2763 | 166.292
0 | 1.2068 | 0.00696 | -0.2762 | 173.3908
0.5 | 1.2737 | 0.0071 | -0.2758 | 179.3944
1 | 1.3398 | 0.00729 | -0.2753 | 183.786
1.5 | 1.405 | 0.00751 | -0.2744 | 187.0839
2 | 1.4693 | 0.00778 | -0.2733 | 188.856
2.5 | 1.5323 | 0.00808 | -0.2718 | 189.6411
3 | 1.5936 | 0.00844 | -0.2698 | 188.8152
3.5 | 1.6519 | 0.00884 | -0.2671 | 186.8665
4 | 1.7026 | 0.00934 | -0.2628 | 182.2912
4.5 | 1.7519 | 0.00999 | -0.2582 | 175.3654
5 | 1.7988 | 0.0108 | -0.2533 | 166.5556
5.5 | 1.8304 | 0.0119 | -0.246 | 153.8151
6 | 1.8616 | 0.01369 | -0.2388 | 135.9825
6.5 | 1.8832 | 0.01617 | -0.2307 | 116.4626
7 | 1.8914 | 0.01973 | -0.2216 | 95.8642
8 | 1.8759 | 0.03057 | -0.2034 | 61.3641
8.5 | 1.8704 | 0.03691 | -0.1963 | 50.6746
9 | 1.8785 | 0.04273 | -0.1909 | 43.9621
9.5 | 1.8899 | 0.04866 | -0.1862 | 38.8389
10 | 1.9036 | 0.05478 | -0.1821 | 34.7499
10.5 | 1.9144 | 0.06153 | -0.1784 | 31.1133
11 | 1.9199 | 0.06925 | -0.1751 | 27.7242
11.5 | 1.9221 | 0.07775 | -0.1725 | 24.7215
12 | 1.9144 | 0.08783 | -0.1708 | 21.7967
12.5 | 1.9023 | 0.0989 | -0.1701 | 19.2346
13 | 1.885 | 0.11097 | -0.1706 | 16.9866
13.5 | 1.8661 | 0.12368 | -0.1725 | 15.0881
14 | 1.847 | 0.13666 | -0.1757 | 13.5153
14.5 | 1.8265 | 0.15029 | -0.1806 | 12.1532
15 | 1.8031 | 0.16479 | -0.1875 | 10.9418
15.5 | 1.7794 | 0.18 | -0.1964 | 9.8856
16 | 1.7576 | 0.19588 | -0.2071 | 8.9728
16.5 | 1.7379 | 0.21182 | -0.2185 | 8.2046

## 57. Re 3M Mach 0.00 (1)
BIGFOIL.COM POLAR EXPORT
Joukowsky 10.00% thick 8.00% camber
Joukowsky 10.00% thick 8.00% camber |  |  |  | Cl Max: | 1.943 | at alpha= | 10 | deg
JavaFoil+Calcfoil stall+Eppler ext transition |  |  |  | L/D Max: | 187.372 | at alpha= | 4 | deg
Re: | 3000000 |  |  | Cd Min: | 0.00366 | at alpha= | -6 | deg
Mach: | 0 |  |  | Cl=0 at alpha= | -9.2222 | deg
|  |  |  | @ Cl=0.1, Cd= | 0.032509
|  |  |  | @ Cl=0.4, Cd= | 0.0037256
|  |  |  | @ Cl=0.6, Cd= | 0.0043992
alpha (deg) | Cl | Cd | Cm | Cl/Cd
-20 | -0.36 | 0.17486 | -0.108 | -2.061
-19.5 | -0.365 | 0.16742 | -0.108 | -2.179
-19 | -0.368 | 0.1606 | -0.108 | -2.293
-18.5 | -0.371 | 0.15142 | -0.109 | -2.448
-18 | -0.372 | 0.14406 | -0.109 | -2.58
-17.5 | -0.371 | 0.13747 | -0.111 | -2.701
-17 | -0.369 | 0.13018 | -0.112 | -2.835
-16.5 | -0.365 | 0.12329 | -0.112 | -2.958
-16 | -0.359 | 0.11593 | -0.114 | -3.093
-15.5 | -0.35 | 0.11051 | -0.115 | -3.165
-15 | -0.339 | 0.1043 | -0.116 | -3.246
-14.5 | -0.325 | 0.09816 | -0.118 | -3.307
-14 | -0.308 | 0.0917 | -0.121 | -3.359
-13.5 | -0.288 | 0.08641 | -0.122 | -3.335
-13 | -0.265 | 0.08095 | -0.125 | -3.279
-12.5 | -0.24 | 0.07598 | -0.126 | -3.153
-12 | -0.211 | 0.07089 | -0.129 | -2.973
-11.5 | -0.179 | 0.06597 | -0.133 | -2.714
-11 | -0.144 | 0.06108 | -0.136 | -2.365
-10.5 | -0.107 | 0.05605 | -0.141 | -1.913
-10 | -0.067 | 0.05136 | -0.145 | -1.31
-9.5 | -0.025 | 0.04641 | -0.151 | -0.536
-9 | 0.02 | 0.04158 | -0.157 | 0.474
-8.5 | 0.067 | 0.03628 | -0.164 | 1.836
-8 | 0.116 | 0.03068 | -0.172 | 3.784
-7.5 | 0.169 | 0.02455 | -0.182 | 6.87
-7 | 0.226 | 0.01797 | -0.192 | 12.56
-6.5 | 0.294 | 0.01066 | -0.21 | 27.604
-6 | 0.375 | 0.00366 | -0.227 | 102.294
-5.5 | 0.436 | 0.00382 | -0.227 | 114.063
-5 | 0.496 | 0.00398 | -0.227 | 124.75
-4.5 | 0.557 | 0.00423 | -0.228 | 131.636
-4 | 0.618 | 0.00447 | -0.228 | 138.265
-3.5 | 0.678 | 0.00476 | -0.228 | 142.502
-3 | 0.739 | 0.00529 | -0.228 | 139.775
-2.5 | 0.799 | 0.00596 | -0.228 | 134.068
-2 | 0.86 | 0.00705 | -0.228 | 121.966
-1.5 | 0.92 | 0.00761 | -0.228 | 120.84
-1 | 0.979 | 0.00776 | -0.228 | 126.088
-0.5 | 1.038 | 0.00776 | -0.228 | 133.761
0 | 1.096 | 0.00761 | -0.228 | 144.039
0.5 | 1.155 | 0.00793 | -0.228 | 145.665
1 | 1.206 | 0.00825 | -0.228 | 146.135
1.5 | 1.263 | 0.00782 | -0.228 | 161.47
2 | 1.32 | 0.00808 | -0.228 | 163.264
2.5 | 1.376 | 0.00838 | -0.228 | 164.206
3 | 1.433 | 0.00813 | -0.228 | 176.126
3.5 | 1.489 | 0.00844 | -0.228 | 176.366
4 | 1.544 | 0.00824 | -0.228 | 187.372
4.5 | 1.597 | 0.00854 | -0.228 | 187.024
5 | 1.648 | 0.00944 | -0.227 | 174.628
5.5 | 1.696 | 0.01001 | -0.227 | 169.467
6 | 1.741 | 0.01062 | -0.227 | 163.883
6.5 | 1.783 | 0.01139 | -0.227 | 156.55
7 | 1.821 | 0.01235 | -0.227 | 147.429
7.5 | 1.855 | 0.01371 | -0.226 | 135.312
8 | 1.879 | 0.01839 | -0.225 | 102.2
8.5 | 1.903 | 0.0194 | -0.225 | 98.084
9 | 1.922 | 0.02034 | -0.224 | 94.477
9.5 | 1.935 | 0.02133 | -0.224 | 90.708
10 | 1.943 | 0.02235 | -0.223 | 86.926
10.5 | 1.942 | 0.02346 | -0.223 | 82.771
11 | 1.935 | 0.0246 | -0.222 | 78.662
11.5 | 1.922 | 0.0258 | -0.222 | 74.481
12 | 1.903 | 0.02712 | -0.221 | 70.157
12.5 | 1.878 | 0.02851 | -0.221 | 65.879
13 | 1.848 | 0.03008 | -0.22 | 61.431
13.5 | 1.812 | 0.03167 | -0.219 | 57.231
14 | 1.769 | 0.03345 | -0.219 | 52.9
14.5 | 1.722 | 0.03538 | -0.218 | 48.675
15 | 1.671 | 0.03749 | -0.217 | 44.567

## 58. Re 3M Mach 0.00 (2)
BIGFOIL.COM POLAR EXPORT
Joukowsky 10.00% thick 8.00% camber
Joukowsky 10.00% thick 8.00% camber |  |  |  | Cl Max: | 2.0928 | at alpha= | 18 | deg
XFOIL ncrit=9 |  |  |  | L/D Max: | 216.535 | at alpha= | 3 | deg
Re: | 3000000 |  |  | Cd Min: | 0.2212 | at alpha= | -20 | deg
Mach: | 0 |  |  | Cl=0 at alpha= | -8.8438 | deg
|  |  |  | @ Cl=0.1, Cd= | 0.0078537
|  |  |  | @ Cl=0.4, Cd= | 0.0062499
|  |  |  | @ Cl=0.6, Cd= | 0.0057386
alpha (deg) | Cl | Cd | Cm | Cl/Cd
-20 | -0.3768 | 0.2212 | -0.0329 | -1.7034
-18.5 | -0.3064 | 0.19783 | -0.0506 | -1.5488
-18 | -0.2837 | 0.19023 | -0.0565 | -1.4914
-17.5 | -0.2581 | 0.18414 | -0.0621 | -1.4017
-17 | -0.2373 | 0.17789 | -0.0664 | -1.334
-16.5 | -0.2149 | 0.17175 | -0.071 | -1.2512
-16 | -0.1927 | 0.16392 | -0.0763 | -1.1756
-15.5 | -0.1688 | 0.15636 | -0.0821 | -1.0796
-15 | -0.153 | 0.14769 | -0.0869 | -1.036
-14.5 | -0.1235 | 0.14149 | -0.0932 | -0.87285
-14 | -0.0951 | 0.13455 | -0.0997 | -0.7068
-12 | -0.3767 | 0.0164 | -0.2162 | -22.9695
-11.5 | -0.3165 | 0.01406 | -0.221 | -22.5107
-11 | -0.2572 | 0.01267 | -0.2237 | -20.2999
-10.5 | -0.198 | 0.01161 | -0.2257 | -17.0543
-10 | -0.1379 | 0.01049 | -0.2278 | -13.1459
-9.5 | -0.078 | 0.00948 | -0.2297 | -8.2278
-9 | -0.0184 | 0.00887 | -0.2309 | -2.0744
-8.5 | 0.0405 | 0.00841 | -0.2318 | 4.8157
-8 | 0.1004 | 0.00785 | -0.233 | 12.7898
-7.5 | 0.1598 | 0.00742 | -0.2339 | 21.5364
-7 | 0.2189 | 0.00713 | -0.2346 | 30.7013
-6.5 | 0.2785 | 0.00674 | -0.2355 | 41.3205
-6 | 0.3372 | 0.00653 | -0.2361 | 51.6386
-5.5 | 0.3965 | 0.00626 | -0.2368 | 63.3387
-5 | 0.4553 | 0.00609 | -0.2374 | 74.7619
-4 | 0.5727 | 0.00579 | -0.2385 | 98.9119
-3.5 | 0.6311 | 0.00568 | -0.239 | 111.1092
-3 | 0.6892 | 0.00562 | -0.2394 | 122.6335
-2.5 | 0.7474 | 0.00554 | -0.2398 | 134.9097
-2 | 0.8054 | 0.0055 | -0.2402 | 146.4364
-1.5 | 0.863 | 0.00549 | -0.2405 | 157.1949
-0.5 | 0.9776 | 0.00552 | -0.2411 | 177.1014
0 | 1.0347 | 0.00556 | -0.2413 | 186.0971
0.5 | 1.0913 | 0.00563 | -0.2415 | 193.8366
1 | 1.1475 | 0.00573 | -0.2416 | 200.2618
1.5 | 1.2034 | 0.00584 | -0.2417 | 206.0616
2 | 1.2589 | 0.00598 | -0.2417 | 210.5184
2.5 | 1.3139 | 0.00614 | -0.2416 | 213.9902
3 | 1.3685 | 0.00632 | -0.2415 | 216.5348
3.5 | 1.4221 | 0.00657 | -0.2412 | 216.4536
4 | 1.4747 | 0.00687 | -0.2407 | 214.6579
4.5 | 1.524 | 0.00741 | -0.2397 | 205.668
5 | 1.5719 | 0.008 | -0.2386 | 196.4875
5.5 | 1.6159 | 0.00838 | -0.2366 | 192.8282
6 | 1.6571 | 0.00939 | -0.2342 | 176.475
6.5 | 1.6937 | 0.01061 | -0.2309 | 159.6324
7 | 1.7239 | 0.01206 | -0.2265 | 142.9436
7.5 | 1.7444 | 0.01348 | -0.2201 | 129.4065
8 | 1.7644 | 0.01491 | -0.2139 | 118.3367
8.5 | 1.7879 | 0.01636 | -0.2087 | 109.2848
9 | 1.8131 | 0.01784 | -0.204 | 101.6312
9.5 | 1.8399 | 0.01931 | -0.1998 | 95.2822
10 | 1.8656 | 0.02095 | -0.1956 | 89.0501
10.5 | 1.8908 | 0.02271 | -0.1916 | 83.2585
11 | 1.9147 | 0.02467 | -0.1877 | 77.6125
11.5 | 1.9371 | 0.02684 | -0.1839 | 72.1721
12 | 1.9596 | 0.02912 | -0.1803 | 67.294
12.5 | 1.9784 | 0.03183 | -0.1767 | 62.1552
13 | 1.9984 | 0.03456 | -0.1734 | 57.8241
13.5 | 2.0157 | 0.0377 | -0.1701 | 53.4668
14 | 2.028 | 0.04149 | -0.1668 | 48.8792
14.5 | 2.0446 | 0.045 | -0.1642 | 45.4356
15 | 2.0581 | 0.049 | -0.1616 | 42.002
15.5 | 2.0677 | 0.05362 | -0.1592 | 38.5621
16 | 2.0722 | 0.05911 | -0.157 | 35.0567
16.5 | 2.0818 | 0.06408 | -0.1553 | 32.4875
17 | 2.088 | 0.06969 | -0.1539 | 29.9613
17.5 | 2.0914 | 0.07586 | -0.1528 | 27.5692
18 | 2.0928 | 0.08243 | -0.1521 | 25.3888
18.5 | 2.0888 | 0.09005 | -0.1518 | 23.196
19 | 2.0795 | 0.09861 | -0.152 | 21.0881
19.5 | 2.0741 | 0.10668 | -0.1528 | 19.4423
20 | 2.0717 | 0.11433 | -0.1538 | 18.1204

## 59. Re 3M Mach 0.10 (1)
BIGFOIL.COM POLAR EXPORT
Joukowsky 10.00% thick 8.00% camber
Joukowsky 10.00% thick 8.00% camber |  |  |  | Cl Max: | 1.942 | at alpha= | 10 | deg
JavaFoil+Calcfoil stall+Eppler ext transition |  |  |  | L/D Max: | 187.072 | at alpha= | 4 | deg
Re: | 3000000 |  |  | Cd Min: | 0.00367 | at alpha= | -6 | deg
Mach: | 0.1 |  |  | Cl=0 at alpha= | -9.2222 | deg
|  |  |  | @ Cl=0.1, Cd= | 0.033464
|  |  |  | @ Cl=0.4, Cd= | 0.0037281
|  |  |  | @ Cl=0.6, Cd= | 0.0043908
alpha (deg) | Cl | Cd | Cm | Cl/Cd
-20 | -0.322 | 0.17979 | -0.108 | -1.79
-19.5 | -0.329 | 0.1711 | -0.108 | -1.922
-19 | -0.335 | 0.16289 | -0.108 | -2.056
-18.5 | -0.34 | 0.15512 | -0.109 | -2.191
-18 | -0.344 | 0.14786 | -0.109 | -2.323
-17.5 | -0.346 | 0.13988 | -0.109 | -2.471
-17 | -0.346 | 0.13443 | -0.109 | -2.574
-16.5 | -0.345 | 0.12575 | -0.111 | -2.74
-16 | -0.341 | 0.11806 | -0.112 | -2.887
-15.5 | -0.335 | 0.11245 | -0.113 | -2.975
-15 | -0.326 | 0.10595 | -0.115 | -3.075
-14.5 | -0.314 | 0.09906 | -0.117 | -3.172
-14 | -0.299 | 0.09286 | -0.119 | -3.225
-13.5 | -0.282 | 0.08763 | -0.121 | -3.212
-13 | -0.26 | 0.08203 | -0.123 | -3.174
-12.5 | -0.236 | 0.07694 | -0.125 | -3.065
-12 | -0.208 | 0.07171 | -0.128 | -2.904
-11.5 | -0.177 | 0.06675 | -0.131 | -2.657
-11 | -0.143 | 0.06171 | -0.135 | -2.325
-10.5 | -0.107 | 0.05684 | -0.14 | -1.877
-10 | -0.067 | 0.05185 | -0.145 | -1.294
-9.5 | -0.025 | 0.04731 | -0.15 | -0.525
-9 | 0.02 | 0.04204 | -0.157 | 0.469
-8.5 | 0.067 | 0.03741 | -0.163 | 1.778
-8 | 0.116 | 0.03155 | -0.171 | 3.678
-7.5 | 0.169 | 0.02545 | -0.181 | 6.624
-7 | 0.225 | 0.0193 | -0.191 | 11.664
-6.5 | 0.29 | 0.01247 | -0.206 | 23.241
-6 | 0.376 | 0.00367 | -0.228 | 102.637
-5.5 | 0.438 | 0.00382 | -0.228 | 114.492
-5 | 0.499 | 0.00398 | -0.229 | 125.215
-4.5 | 0.56 | 0.00424 | -0.229 | 132.103
-4 | 0.621 | 0.00447 | -0.229 | 138.848
-3.5 | 0.682 | 0.00477 | -0.229 | 142.966
-3 | 0.742 | 0.00529 | -0.229 | 140.268
-2.5 | 0.803 | 0.00597 | -0.229 | 134.393
-2 | 0.865 | 0.00708 | -0.229 | 122.099
-1.5 | 0.924 | 0.00765 | -0.229 | 120.84
-1 | 0.984 | 0.0078 | -0.229 | 126.153
-0.5 | 1.043 | 0.0078 | -0.229 | 133.793
0 | 1.102 | 0.00765 | -0.229 | 144.017
0.5 | 1.161 | 0.00796 | -0.229 | 145.836
1 | 1.212 | 0.00829 | -0.229 | 146.127
1.5 | 1.269 | 0.00786 | -0.229 | 161.498
2 | 1.326 | 0.00814 | -0.229 | 162.936
2.5 | 1.383 | 0.00844 | -0.229 | 163.807
3 | 1.44 | 0.00819 | -0.229 | 175.789
3.5 | 1.496 | 0.0085 | -0.229 | 175.907
4 | 1.551 | 0.00829 | -0.229 | 187.072
4.5 | 1.605 | 0.00861 | -0.229 | 186.48
5 | 1.655 | 0.00952 | -0.229 | 173.861
5.5 | 1.704 | 0.0101 | -0.228 | 168.674
6 | 1.749 | 0.01074 | -0.228 | 162.863
6.5 | 1.791 | 0.01153 | -0.228 | 155.341
7 | 1.828 | 0.01252 | -0.228 | 146.043
7.5 | 1.861 | 0.01397 | -0.227 | 133.237
8 | 1.885 | 0.01864 | -0.226 | 101.088
8.5 | 1.907 | 0.01964 | -0.226 | 97.11
9 | 1.925 | 0.02062 | -0.225 | 93.354
9.5 | 1.936 | 0.02166 | -0.225 | 89.385
10 | 1.942 | 0.0227 | -0.224 | 85.522
10.5 | 1.938 | 0.02382 | -0.224 | 81.382
11 | 1.928 | 0.025 | -0.223 | 77.141
11.5 | 1.912 | 0.02629 | -0.223 | 72.706
12 | 1.889 | 0.0277 | -0.222 | 68.175
12.5 | 1.859 | 0.02909 | -0.222 | 63.919
13 | 1.824 | 0.03069 | -0.221 | 59.433
13.5 | 1.784 | 0.03244 | -0.22 | 54.977
14 | 1.735 | 0.03428 | -0.219 | 50.599
14.5 | 1.681 | 0.03634 | -0.219 | 46.259
15 | 1.624 | 0.0386 | -0.218 | 42.066

## 60. Re 3M Mach 0.10 (2)
BIGFOIL.COM POLAR EXPORT
Joukowsky 10.00% thick 8.00% camber
Joukowsky 10.00% thick 8.00% camber |  |  |  | Cl Max: | 2.0844 | at alpha= | 17.5 | deg
XFOIL ncrit=9 |  |  |  | L/D Max: | 216.447 | at alpha= | 3 | deg
Re: | 3000000 |  |  | Cd Min: | 0.17195 | at alpha= | -16.5 | deg
Mach: | 0.1 |  |  | Cl=0 at alpha= | -8.8164 | deg
|  |  |  | @ Cl=0.1, Cd= | 0.0080802
|  |  |  | @ Cl=0.4, Cd= | 0.006294
|  |  |  | @ Cl=0.6, Cd= | 0.0057641
alpha (deg) | Cl | Cd | Cm | Cl/Cd
-16.5 | -0.2127 | 0.17195 | -0.0718 | -1.237
-16 | -0.19 | 0.1641 | -0.0772 | -1.1578
-15.5 | -0.1667 | 0.15663 | -0.0828 | -1.0643
-15 | -0.1499 | 0.14778 | -0.0879 | -1.0143
-14.5 | -0.1198 | 0.14153 | -0.0944 | -0.84646
-14 | -0.0913 | 0.1346 | -0.1009 | -0.67831
-13.5 | -0.0576 | 0.12717 | -0.109 | -0.45294
-12.5 | -0.1238 | 0.07679 | -0.1468 | -1.6122
-12 | -0.1607 | 0.06265 | -0.1578 | -2.565
-11.5 | -0.3269 | 0.01571 | -0.2196 | -20.8084
-11 | -0.2655 | 0.01358 | -0.2239 | -19.5508
-10.5 | -0.2048 | 0.01216 | -0.2266 | -16.8421
-10 | -0.1444 | 0.01122 | -0.2283 | -12.8699
-9 | -0.022 | 0.00907 | -0.2322 | -2.4256
-8.5 | 0.0379 | 0.00854 | -0.2332 | 4.4379
-8 | 0.098 | 0.0081 | -0.2341 | 12.0988
-7.5 | 0.1587 | 0.0075 | -0.2353 | 21.16
-7 | 0.2183 | 0.00719 | -0.236 | 30.3616
-6.5 | 0.2786 | 0.0068 | -0.2368 | 40.9706
-6 | 0.338 | 0.00656 | -0.2374 | 51.5244
-5.5 | 0.3978 | 0.0063 | -0.2381 | 63.1429
-5 | 0.457 | 0.00614 | -0.2386 | 74.43
-4.5 | 0.5161 | 0.00597 | -0.2392 | 86.4489
-4 | 0.5754 | 0.00581 | -0.2397 | 99.0361
-3.5 | 0.6343 | 0.0057 | -0.2402 | 111.2807
-3 | 0.6928 | 0.00563 | -0.2406 | 123.0551
-2.5 | 0.7514 | 0.00557 | -0.241 | 134.9013
-2 | 0.8098 | 0.00552 | -0.2414 | 146.7029
-1.5 | 0.8679 | 0.0055 | -0.2418 | 157.8
-1 | 0.9255 | 0.00552 | -0.242 | 167.663
-0.5 | 0.983 | 0.00556 | -0.2423 | 176.7986
0 | 1.0405 | 0.00559 | -0.2425 | 186.136
0.5 | 1.0975 | 0.00566 | -0.2427 | 193.9046
1 | 1.1541 | 0.00575 | -0.2428 | 200.713
1.5 | 1.2104 | 0.00587 | -0.2429 | 206.201
2 | 1.2663 | 0.00601 | -0.2428 | 210.6988
2.5 | 1.3217 | 0.00617 | -0.2428 | 214.2139
3 | 1.3766 | 0.00636 | -0.2426 | 216.4465
3.5 | 1.4304 | 0.00662 | -0.2423 | 216.0725
4 | 1.4835 | 0.00692 | -0.2418 | 214.3786
4.5 | 1.5331 | 0.00745 | -0.2407 | 205.7852
5 | 1.5811 | 0.00806 | -0.2395 | 196.1663
5.5 | 1.6253 | 0.00845 | -0.2375 | 192.3432
6 | 1.6663 | 0.00948 | -0.2348 | 175.77
6.5 | 1.7022 | 0.01072 | -0.2313 | 158.7873
7 | 1.7305 | 0.01223 | -0.2264 | 141.4963
8 | 1.7686 | 0.01518 | -0.2133 | 116.5086
8.5 | 1.7917 | 0.01671 | -0.2079 | 107.2232
9 | 1.8167 | 0.01826 | -0.2032 | 99.4907
9.5 | 1.8431 | 0.01984 | -0.1988 | 92.8982
10 | 1.8686 | 0.02158 | -0.1946 | 86.5894
10.5 | 1.8938 | 0.02343 | -0.1906 | 80.828
11 | 1.9181 | 0.02547 | -0.1868 | 75.3082
11.5 | 1.9395 | 0.02783 | -0.1828 | 69.691
12 | 1.962 | 0.03022 | -0.1792 | 64.9239
12.5 | 1.9794 | 0.03317 | -0.1754 | 59.6744
13 | 1.9997 | 0.03602 | -0.1722 | 55.5164
13.5 | 2.016 | 0.03941 | -0.1689 | 51.1545
14 | 2.0297 | 0.04325 | -0.1658 | 46.9295
14.5 | 2.0448 | 0.0471 | -0.1631 | 43.414
15 | 2.0564 | 0.05149 | -0.1606 | 39.9379
15.5 | 2.0644 | 0.05652 | -0.1582 | 36.5251
16 | 2.0703 | 0.06203 | -0.1562 | 33.3758
16.5 | 2.0784 | 0.06743 | -0.1546 | 30.8231
17 | 2.0832 | 0.07345 | -0.1533 | 28.3622
17.5 | 2.0844 | 0.08014 | -0.1524 | 26.0095
18 | 2.0837 | 0.08729 | -0.1519 | 23.871
18.5 | 2.0752 | 0.09584 | -0.1519 | 21.6528
19 | 2.0674 | 0.10439 | -0.1525 | 19.8046
19.5 | 2.0644 | 0.11225 | -0.1535 | 18.3911
20 | 2.0595 | 0.12049 | -0.155 | 17.0927

## 61. Re 3M Mach 0.25 (1)
BIGFOIL.COM POLAR EXPORT
Joukowsky 10.00% thick 8.00% camber
Joukowsky 10.00% thick 8.00% camber |  |  |  | Cl Max: | 1.934 | at alpha= | 9 | deg
JavaFoil+Calcfoil stall+Eppler ext transition |  |  |  | L/D Max: | 184.494 | at alpha= | 3.5 | deg
Re: | 3000000 |  |  | Cd Min: | 0.00383 | at alpha= | -5.5 | deg
Mach: | 0.25 |  |  | Cl=0 at alpha= | -9.2209 | deg
|  |  |  | @ Cl=0.1, Cd= | 0.038242
|  |  |  | @ Cl=0.4, Cd= | 0.0075282
|  |  |  | @ Cl=0.6, Cd= | 0.0043473
alpha (deg) | Cl | Cd | Cm | Cl/Cd
-19 | -0.059 | 0.17436 | -0.112 | -0.338
-18.5 | -0.056 | 0.16223 | -0.113 | -0.345
-18 | -0.053 | 0.16163 | -0.111 | -0.327
-17.5 | -0.05 | 0.15185 | -0.112 | -0.328
-17 | -0.11 | 0.14389 | -0.111 | -0.763
-16.5 | -0.147 | 0.13924 | -0.11 | -1.053
-16 | -0.173 | 0.13184 | -0.11 | -1.313
-15.5 | -0.193 | 0.12605 | -0.109 | -1.535
-15 | -0.209 | 0.11845 | -0.109 | -1.761
-14.5 | -0.218 | 0.11106 | -0.109 | -1.966
-14 | -0.223 | 0.10432 | -0.11 | -2.136
-13.5 | -0.222 | 0.09815 | -0.11 | -2.259
-13 | -0.215 | 0.09027 | -0.114 | -2.385
-12.5 | -0.203 | 0.08413 | -0.117 | -2.415
-12 | -0.185 | 0.07776 | -0.12 | -2.385
-11.5 | -0.162 | 0.07192 | -0.124 | -2.259
-11 | -0.134 | 0.06658 | -0.128 | -2.02
-10.5 | -0.102 | 0.06192 | -0.131 | -1.643
-10 | -0.065 | 0.05698 | -0.136 | -1.139
-9.5 | -0.024 | 0.05204 | -0.142 | -0.467
-9 | 0.019 | 0.04683 | -0.149 | 0.414
-8.5 | 0.066 | 0.04194 | -0.157 | 1.573
-8 | 0.115 | 0.03661 | -0.165 | 3.152
-7.5 | 0.168 | 0.03088 | -0.175 | 5.435
-7 | 0.224 | 0.02491 | -0.185 | 8.98
-6.5 | 0.285 | 0.01794 | -0.198 | 15.891
-6 | 0.36 | 0.01061 | -0.217 | 33.915
-5.5 | 0.448 | 0.00383 | -0.235 | 116.982
-5 | 0.511 | 0.00402 | -0.235 | 127.347
-4.5 | 0.574 | 0.00424 | -0.235 | 135.454
-4 | 0.637 | 0.0045 | -0.235 | 141.64
-3.5 | 0.7 | 0.00493 | -0.235 | 142.127
-3 | 0.763 | 0.00539 | -0.235 | 141.407
-2.5 | 0.825 | 0.00606 | -0.235 | 136.11
-2 | 0.889 | 0.00723 | -0.236 | 122.853
-1.5 | 0.95 | 0.00783 | -0.236 | 121.233
-1 | 1.011 | 0.00803 | -0.236 | 125.916
-0.5 | 1.072 | 0.00839 | -0.236 | 127.837
0 | 1.132 | 0.00787 | -0.236 | 143.899
0.5 | 1.192 | 0.0082 | -0.236 | 145.424
1 | 1.244 | 0.00806 | -0.236 | 154.36
1.5 | 1.303 | 0.00811 | -0.236 | 160.595
2 | 1.362 | 0.00843 | -0.236 | 161.483
2.5 | 1.42 | 0.00819 | -0.235 | 173.312
3 | 1.478 | 0.00851 | -0.235 | 173.7
3.5 | 1.535 | 0.00832 | -0.235 | 184.494
4 | 1.592 | 0.00865 | -0.235 | 184.092
4.5 | 1.646 | 0.01005 | -0.235 | 163.838
5 | 1.697 | 0.01004 | -0.235 | 169.103
5.5 | 1.745 | 0.01068 | -0.235 | 163.44
6 | 1.79 | 0.01141 | -0.234 | 156.838
6.5 | 1.83 | 0.01232 | -0.234 | 148.52
7 | 1.865 | 0.01352 | -0.234 | 137.899
7.5 | 1.889 | 0.01874 | -0.232 | 100.793
8 | 1.911 | 0.02009 | -0.232 | 95.137
8.5 | 1.926 | 0.02122 | -0.232 | 90.772
9 | 1.934 | 0.02235 | -0.231 | 86.525
9.5 | 1.933 | 0.02356 | -0.231 | 82.035
10 | 1.923 | 0.02484 | -0.23 | 77.409
10.5 | 1.899 | 0.02623 | -0.229 | 72.414
11 | 1.865 | 0.02776 | -0.229 | 67.186
11.5 | 1.82 | 0.02936 | -0.228 | 61.992
12 | 1.764 | 0.0312 | -0.227 | 56.554
12.5 | 1.698 | 0.0331 | -0.227 | 51.298
13 | 1.622 | 0.03539 | -0.226 | 45.816
13.5 | 1.535 | 0.03788 | -0.225 | 40.522
14 | 1.434 | 0.04085 | -0.223 | 35.114

## 62. Re 3M Mach 0.25 (2)
BIGFOIL.COM POLAR EXPORT
Joukowsky 10.00% thick 8.00% camber
Joukowsky 10.00% thick 8.00% camber |  |  |  | Cl Max: | 2.0487 | at alpha= | 16 | deg
XFOIL ncrit=9 |  |  |  | L/D Max: | 215.635 | at alpha= | 3.5 | deg
Re: | 3000000 |  |  | Cd Min: | 0.22405 | at alpha= | -20 | deg
Mach: | 0.25 |  |  | Cl=0 at alpha= | -8.6508 | deg
|  |  |  | @ Cl=0.1, Cd= | 0.008796
|  |  |  | @ Cl=0.4, Cd= | 0.0066028
|  |  |  | @ Cl=0.6, Cd= | 0.0059307
alpha (deg) | Cl | Cd | Cm | Cl/Cd
-20 | -0.3737 | 0.22405 | -0.036 | -1.6679
-19.5 | -0.3472 | 0.21599 | -0.0425 | -1.6075
-19 | -0.3212 | 0.20815 | -0.0489 | -1.5431
-18.5 | -0.2963 | 0.2 | -0.0552 | -1.4815
-18 | -0.2729 | 0.1918 | -0.0614 | -1.4228
-17.5 | -0.249 | 0.18591 | -0.0662 | -1.3394
-17 | -0.2256 | 0.17941 | -0.0711 | -1.2575
-16.5 | -0.2004 | 0.17302 | -0.0765 | -1.1582
-15.5 | -0.1522 | 0.15766 | -0.0877 | -0.96537
-15 | -0.1315 | 0.14825 | -0.0941 | -0.88702
-14.5 | -0.1005 | 0.1419 | -0.1007 | -0.70825
-14 | -0.0695 | 0.13467 | -0.108 | -0.51608
-13 | -0.0116 | 0.11543 | -0.1261 | -0.10049
-12 | 0.0623 | 0.10267 | -0.1423 | 0.6068
-11.5 | 0.075 | 0.0951 | -0.1462 | 0.78864
-10.5 | -0.0768 | 0.0566 | -0.1651 | -1.3569
-10 | -0.1087 | 0.04852 | -0.1682 | -2.2403
-9.5 | -0.1166 | 0.01366 | -0.2328 | -8.5359
-9 | -0.047 | 0.01119 | -0.2375 | -4.2002
-8.5 | 0.0203 | 0.00972 | -0.24 | 2.0885
-8 | 0.0851 | 0.00893 | -0.2411 | 9.5297
-7.5 | 0.1496 | 0.00835 | -0.242 | 17.9162
-7 | 0.2146 | 0.00761 | -0.2432 | 28.1997
-6.5 | 0.2779 | 0.00724 | -0.2438 | 38.384
-6 | 0.3416 | 0.0068 | -0.2446 | 50.2353
-5.5 | 0.4038 | 0.00659 | -0.245 | 61.2747
-5 | 0.4666 | 0.00629 | -0.2456 | 74.1812
-4.5 | 0.5287 | 0.00609 | -0.2461 | 86.8144
-4 | 0.5901 | 0.00595 | -0.2465 | 99.1765
-3.5 | 0.6516 | 0.00583 | -0.247 | 111.7667
-3 | 0.7128 | 0.00573 | -0.2474 | 124.3979
-2.5 | 0.7735 | 0.00567 | -0.2478 | 136.4198
-2 | 0.8338 | 0.00565 | -0.2481 | 147.5752
-1.5 | 0.8941 | 0.00563 | -0.2485 | 158.8099
-1 | 0.9542 | 0.00563 | -0.2488 | 169.4849
-0.5 | 1.0138 | 0.00567 | -0.249 | 178.8007
0 | 1.073 | 0.00573 | -0.2492 | 187.26
0.5 | 1.1317 | 0.00583 | -0.2493 | 194.1166
1 | 1.1905 | 0.00593 | -0.2494 | 200.7589
1.5 | 1.2488 | 0.00605 | -0.2494 | 206.4132
2 | 1.3067 | 0.00621 | -0.2493 | 210.4187
2.5 | 1.364 | 0.0064 | -0.249 | 213.125
3 | 1.4207 | 0.00662 | -0.2487 | 214.6073
3.5 | 1.4771 | 0.00685 | -0.2483 | 215.635
4 | 1.5315 | 0.0072 | -0.2475 | 212.7083
4.5 | 1.5829 | 0.00774 | -0.2461 | 204.509
5 | 1.631 | 0.00844 | -0.2442 | 193.2464
5.5 | 1.6752 | 0.00889 | -0.2416 | 188.4364
6 | 1.7147 | 0.00999 | -0.238 | 171.6416
6.5 | 1.7431 | 0.0114 | -0.2324 | 152.9035
7 | 1.7563 | 0.01309 | -0.224 | 134.1711
7.5 | 1.7725 | 0.01494 | -0.2166 | 118.6412
8 | 1.7896 | 0.01701 | -0.2099 | 105.2087
8.5 | 1.8117 | 0.01901 | -0.2043 | 95.3025
9 | 1.8362 | 0.02101 | -0.1993 | 87.3965
9.5 | 1.8608 | 0.02315 | -0.1946 | 80.3801
10 | 1.8856 | 0.02543 | -0.1902 | 74.1486
10.5 | 1.9089 | 0.02796 | -0.1859 | 68.2725
11 | 1.9316 | 0.03071 | -0.1818 | 62.8981
11.5 | 1.9531 | 0.03371 | -0.1779 | 57.9383
12 | 1.9703 | 0.0373 | -0.1739 | 52.8231
12.5 | 1.9901 | 0.04084 | -0.1705 | 48.7292
13 | 2.0042 | 0.04514 | -0.1671 | 44.3996
13.5 | 2.0174 | 0.04979 | -0.164 | 40.5182
14 | 2.0302 | 0.05466 | -0.1613 | 37.1423
14.5 | 2.038 | 0.06037 | -0.1588 | 33.7585
15 | 2.04 | 0.06706 | -0.1566 | 30.4205
15.5 | 2.046 | 0.07352 | -0.155 | 27.8292
16 | 2.0487 | 0.08059 | -0.1538 | 25.4213
16.5 | 2.0483 | 0.0883 | -0.1531 | 23.1971
17 | 2.0426 | 0.09703 | -0.1531 | 21.0512
17.5 | 2.0298 | 0.107 | -0.1538 | 18.9701
18 | 2.0227 | 0.11625 | -0.1551 | 17.3996
18.5 | 2.0135 | 0.12592 | -0.1571 | 15.9903
19 | 2.0013 | 0.13616 | -0.16 | 14.6981
19.5 | 1.9936 | 0.14574 | -0.1633 | 13.6792
20 | 1.9804 | 0.15636 | -0.1678 | 12.6656

## 63. Re 3M Mach 0.50 (1)
BIGFOIL.COM POLAR EXPORT
Joukowsky 10.00% thick 8.00% camber
Joukowsky 10.00% thick 8.00% camber |  |  |  | Cl Max: | 1.964 | at alpha= | 6.5 | deg
JavaFoil+Calcfoil stall+Eppler ext transition |  |  |  | L/D Max: | 183.715 | at alpha= | 2 | deg
Re: | 3000000 |  |  | Cd Min: | 0.00439 | at alpha= | -4.5 | deg
Mach: | 0.5 |  |  | Cl=0 at alpha= | -9.2143 | deg
|  |  |  | @ Cl=0.1, Cd= | 0.051011
|  |  |  | @ Cl=0.4, Cd= | 0.025011
|  |  |  | @ Cl=0.6, Cd= | 0.0075596
alpha (deg) | Cl | Cd | Cm | Cl/Cd
-20 | -1.203 | 0.16576 | -0.145 | -7.256
-19.5 | -1.146 | 0.16514 | -0.143 | -6.94
-19 | -1.09 | 0.15895 | -0.142 | -6.859
-18.5 | -1.035 | 0.1542 | -0.142 | -6.712
-18 | -0.98 | 0.1496 | -0.142 | -6.549
-17.5 | -0.923 | 0.14234 | -0.139 | -6.484
-17 | -0.867 | 0.13819 | -0.139 | -6.278
-16.5 | -0.812 | 0.13504 | -0.14 | -6.014
-16 | -0.756 | 0.13125 | -0.137 | -5.757
-15.5 | -0.7 | 0.1128 | -0.137 | -6.206
-15 | -0.645 | 0.10306 | -0.137 | -6.255
-14.5 | -0.589 | 0.10212 | -0.138 | -5.768
-14 | -0.533 | 0.09964 | -0.133 | -5.345
-13.5 | -0.251 | 0.09145 | -0.134 | -2.745
-13 | -0.221 | 0.10266 | -0.132 | -2.152
-12.5 | -0.191 | 0.08561 | -0.13 | -2.231
-12 | -0.162 | 0.07885 | -0.132 | -2.049
-11.5 | -0.132 | 0.08534 | -0.126 | -1.546
-11 | -0.103 | 0.07355 | -0.126 | -1.397
-10.5 | -0.074 | 0.06732 | -0.128 | -1.095
-10 | -0.045 | 0.06755 | -0.122 | -0.663
-9.5 | -0.016 | 0.06106 | -0.124 | -0.264
-9 | 0.012 | 0.06079 | -0.122 | 0.204
-8.5 | 0.041 | 0.05539 | -0.125 | 0.736
-8 | 0.069 | 0.05391 | -0.121 | 1.279
-7.5 | 0.106 | 0.05045 | -0.125 | 2.105
-7 | 0.206 | 0.04371 | -0.146 | 4.717
-6.5 | 0.276 | 0.03714 | -0.168 | 7.426
-6 | 0.346 | 0.03025 | -0.187 | 11.449
-5.5 | 0.42 | 0.02307 | -0.205 | 18.206
-5 | 0.498 | 0.01654 | -0.221 | 30.128
-4.5 | 0.636 | 0.00439 | -0.263 | 144.991
-4 | 0.709 | 0.00466 | -0.263 | 152.044
-3.5 | 0.78 | 0.00507 | -0.263 | 153.758
-3 | 0.851 | 0.00575 | -0.263 | 147.996
-2.5 | 0.921 | 0.00735 | -0.263 | 125.265
-2 | 0.994 | 0.00798 | -0.263 | 124.572
-1.5 | 1.062 | 0.0088 | -0.263 | 120.631
-1 | 1.13 | 0.0086 | -0.263 | 131.459
-0.5 | 1.198 | 0.00858 | -0.263 | 139.67
0 | 1.265 | 0.00847 | -0.263 | 149.329
0.5 | 1.332 | 0.00838 | -0.263 | 159.043
1 | 1.386 | 0.00854 | -0.263 | 162.208
1.5 | 1.451 | 0.00836 | -0.263 | 173.515
2 | 1.515 | 0.00825 | -0.263 | 183.715
2.5 | 1.579 | 0.01 | -0.263 | 157.868
3 | 1.641 | 0.0105 | -0.263 | 156.319
3.5 | 1.704 | 0.01109 | -0.262 | 153.619
4 | 1.765 | 0.01174 | -0.262 | 150.25
4.5 | 1.821 | 0.01248 | -0.262 | 145.927
5 | 1.871 | 0.01334 | -0.261 | 140.226
5.5 | 1.913 | 0.01394 | -0.261 | 137.24
6 | 1.946 | 0.01539 | -0.26 | 126.468
6.5 | 1.964 | 0.01759 | -0.26 | 111.667
7 | 1.954 | 0.02492 | -0.258 | 78.383
7.5 | 1.92 | 0.027 | -0.257 | 71.105
8 | 1.819 | 0.02948 | -0.256 | 61.691
8.5 | 1.391 | 0.03339 | -0.255 | 41.656
9 | 1.148 | 0.03533 | -0.254 | 32.489
9.5 | 0.976 | 0.06999 | -0.119 | 13.94
10 | 0.999 | 0.07504 | -0.115 | 13.313
10.5 | 1.023 | 0.0805 | -0.116 | 12.711
11 | 1.049 | 0.08317 | -0.125 | 12.612
11.5 | 1.073 | 0.08649 | -0.127 | 12.409

## 64. Re 3M Mach 0.50 (2)
BIGFOIL.COM POLAR EXPORT
Joukowsky 10.00% thick 8.00% camber
Joukowsky 10.00% thick 8.00% camber |  |  |  | Cl Max: | 1.9772 | at alpha= | 11.5 | deg
XFOIL ncrit=9 |  |  |  | L/D Max: | 206.618 | at alpha= | 2.5 | deg
Re: | 3000000 |  |  | Cd Min: | 0.23584 | at alpha= | -20 | deg
Mach: | 0.5 |  |  | Cl=0 at alpha= | -14.4164 | deg
|  |  |  | @ Cl=0.1, Cd= | 0.1199
|  |  |  | @ Cl=0.4, Cd= | 0.0088827
|  |  |  | @ Cl=0.6, Cd= | 0.0068728
alpha (deg) | Cl | Cd | Cm | Cl/Cd
-20 | -0.3598 | 0.23584 | -0.05 | -1.5256
-19.5 | -0.3279 | 0.22662 | -0.0577 | -1.4469
-19 | -0.2972 | 0.21781 | -0.0651 | -1.3645
-18.5 | -0.2701 | 0.20945 | -0.0712 | -1.2896
-18 | -0.2408 | 0.20101 | -0.0779 | -1.198
-17 | -0.1808 | 0.18551 | -0.0914 | -0.97461
-16.5 | -0.1473 | 0.1781 | -0.0987 | -0.82706
-16 | -0.1125 | 0.16905 | -0.1072 | -0.66548
-15.5 | -0.0791 | 0.16069 | -0.1151 | -0.49225
-15 | -0.0416 | 0.15152 | -0.1248 | -0.27455
-14.5 | -0.0064 | 0.14294 | -0.1337 | -0.044774
-14 | 0.0319 | 0.13512 | -0.1426 | 0.23609
-13.5 | 0.0669 | 0.1285 | -0.1498 | 0.52062
-13 | 0.0921 | 0.12184 | -0.1546 | 0.75591
-12.5 | 0.1145 | 0.11634 | -0.1576 | 0.98418
-12 | 0.13 | 0.10947 | -0.1603 | 1.1875
-11.5 | 0.1507 | 0.1042 | -0.1626 | 1.4463
-11 | 0.1677 | 0.09813 | -0.165 | 1.709
-10 | 0.1978 | 0.08598 | -0.1695 | 2.3005
-9.5 | 0.2135 | 0.08054 | -0.1717 | 2.6509
-9 | 0.237 | 0.07629 | -0.1736 | 3.1066
-8.5 | 0.2476 | 0.07011 | -0.1759 | 3.5316
-8 | 0.25 | 0.06323 | -0.1786 | 3.9538
-7.5 | 0.2618 | 0.05826 | -0.1802 | 4.4936
-7 | 0.2548 | 0.05212 | -0.1812 | 4.8887
-6.5 | 0.2169 | 0.03987 | -0.194 | 5.4402
-6 | 0.324 | 0.0109 | -0.2693 | 29.7248
-5.5 | 0.4163 | 0.00845 | -0.2745 | 49.2663
-5 | 0.4979 | 0.00749 | -0.2759 | 66.4753
-4.5 | 0.5756 | 0.00697 | -0.2764 | 82.5825
-4 | 0.6509 | 0.00667 | -0.2767 | 97.5862
-3.5 | 0.7247 | 0.00644 | -0.2769 | 112.5311
-3 | 0.7968 | 0.00632 | -0.2771 | 126.0759
-2.5 | 0.8687 | 0.00622 | -0.2774 | 139.6624
-2 | 0.9397 | 0.00616 | -0.2777 | 152.5487
-1.5 | 1.0095 | 0.00617 | -0.2778 | 163.6143
-1 | 1.0786 | 0.00623 | -0.2779 | 173.13
-0.5 | 1.147 | 0.00631 | -0.2779 | 181.775
0 | 1.215 | 0.00642 | -0.2778 | 189.2523
0.5 | 1.2828 | 0.00655 | -0.2776 | 195.8473
1 | 1.3498 | 0.00672 | -0.2772 | 200.8631
1.5 | 1.416 | 0.00693 | -0.2766 | 204.329
2 | 1.4814 | 0.00718 | -0.2756 | 206.3231
2.5 | 1.5455 | 0.00748 | -0.2743 | 206.6176
3 | 1.6079 | 0.00783 | -0.2726 | 205.3512
3.5 | 1.6687 | 0.00822 | -0.2703 | 203.0049
4 | 1.7244 | 0.00867 | -0.2669 | 198.8927
4.5 | 1.7707 | 0.00933 | -0.2616 | 189.7856
5 | 1.8087 | 0.01038 | -0.255 | 174.2486
5.5 | 1.8425 | 0.01177 | -0.248 | 156.5421
6 | 1.8697 | 0.0133 | -0.2403 | 140.5789
6.5 | 1.8843 | 0.01608 | -0.2312 | 117.1828
7 | 1.8875 | 0.01991 | -0.2216 | 94.8016
8 | 1.8838 | 0.03001 | -0.2044 | 62.7724
8.5 | 1.8949 | 0.03501 | -0.1982 | 54.1245
9 | 1.9107 | 0.04005 | -0.1928 | 47.7079
9.5 | 1.9294 | 0.04519 | -0.1881 | 42.6953
10 | 1.9472 | 0.05077 | -0.1837 | 38.3534
10.5 | 1.9626 | 0.05691 | -0.1796 | 34.486
11 | 1.9723 | 0.06402 | -0.1759 | 30.8076
11.5 | 1.9772 | 0.07201 | -0.1727 | 27.4573
12 | 1.972 | 0.08161 | -0.1703 | 24.1637
12.5 | 1.9568 | 0.09285 | -0.1689 | 21.0749
13 | 1.9348 | 0.10539 | -0.169 | 18.3585
13.5 | 1.9093 | 0.11886 | -0.1707 | 16.0634
14 | 1.8837 | 0.13261 | -0.1738 | 14.2048
14.5 | 1.8589 | 0.14673 | -0.1786 | 12.6688
15 | 1.8344 | 0.16127 | -0.1852 | 11.3747
15.5 | 1.8105 | 0.17634 | -0.1938 | 10.2671
16 | 1.7849 | 0.19254 | -0.2045 | 9.2703
16.5 | 1.7619 | 0.2088 | -0.2161 | 8.4382

## 65. Re 4M Mach 0.00 (1)
BIGFOIL.COM POLAR EXPORT
Joukowsky 10.00% thick 8.00% camber
Joukowsky 10.00% thick 8.00% camber |  |  |  | Cl Max: | 1.945 | at alpha= | 10 | deg
JavaFoil+Calcfoil stall+Eppler ext transition |  |  |  | L/D Max: | 196.914 | at alpha= | 5 | deg
Re: | 4000000 |  |  | Cd Min: | 0.00344 | at alpha= | -6.5 | deg
Mach: | 0 |  |  | Cl=0 at alpha= | -9.2222 | deg
|  |  |  | @ Cl=0.1, Cd= | 0.029782
|  |  |  | @ Cl=0.4, Cd= | 0.0036356
|  |  |  | @ Cl=0.6, Cd= | 0.0042992
alpha (deg) | Cl | Cd | Cm | Cl/Cd
-20 | -0.361 | 0.17054 | -0.111 | -2.115
-19.5 | -0.365 | 0.16433 | -0.111 | -2.222
-19 | -0.369 | 0.15629 | -0.111 | -2.359
-18.5 | -0.371 | 0.14834 | -0.112 | -2.502
-18 | -0.372 | 0.14069 | -0.112 | -2.645
-17.5 | -0.372 | 0.13364 | -0.114 | -2.781
-17 | -0.37 | 0.12646 | -0.115 | -2.922
-16.5 | -0.365 | 0.12056 | -0.115 | -3.029
-16 | -0.359 | 0.11292 | -0.117 | -3.179
-15.5 | -0.35 | 0.10814 | -0.118 | -3.239
-15 | -0.339 | 0.10151 | -0.12 | -3.34
-14.5 | -0.325 | 0.09576 | -0.121 | -3.394
-14 | -0.309 | 0.08936 | -0.124 | -3.452
-13.5 | -0.289 | 0.08416 | -0.126 | -3.43
-13 | -0.266 | 0.07885 | -0.128 | -3.373
-12.5 | -0.24 | 0.07414 | -0.13 | -3.238
-12 | -0.211 | 0.06901 | -0.133 | -3.062
-11.5 | -0.18 | 0.06397 | -0.137 | -2.807
-11 | -0.145 | 0.05914 | -0.14 | -2.451
-10.5 | -0.108 | 0.0539 | -0.145 | -1.997
-10 | -0.068 | 0.04912 | -0.15 | -1.376
-9.5 | -0.025 | 0.04409 | -0.156 | -0.568
-9 | 0.02 | 0.03911 | -0.162 | 0.507
-8.5 | 0.067 | 0.03361 | -0.169 | 1.998
-8 | 0.117 | 0.02781 | -0.177 | 4.214
-7.5 | 0.171 | 0.02163 | -0.187 | 7.887
-7 | 0.23 | 0.01463 | -0.199 | 15.707
-6.5 | 0.314 | 0.00344 | -0.227 | 91.253
-6 | 0.375 | 0.00357 | -0.227 | 104.967
-5.5 | 0.436 | 0.00373 | -0.227 | 116.909
-5 | 0.496 | 0.00388 | -0.227 | 127.883
-4.5 | 0.557 | 0.00413 | -0.228 | 134.824
-4 | 0.618 | 0.00437 | -0.228 | 141.43
-3.5 | 0.678 | 0.00466 | -0.228 | 145.58
-3 | 0.739 | 0.00517 | -0.228 | 142.796
-2.5 | 0.799 | 0.00584 | -0.228 | 136.855
-2 | 0.86 | 0.00692 | -0.228 | 124.35
-1.5 | 0.92 | 0.00747 | -0.228 | 123.157
-1 | 0.979 | 0.00809 | -0.228 | 120.919
-0.5 | 1.038 | 0.00762 | -0.228 | 136.176
0 | 1.096 | 0.00798 | -0.228 | 137.292
0.5 | 1.155 | 0.0078 | -0.228 | 147.966
1 | 1.206 | 0.00812 | -0.228 | 148.534
1.5 | 1.263 | 0.00826 | -0.228 | 152.987
2 | 1.32 | 0.00799 | -0.228 | 165.265
2.5 | 1.377 | 0.00828 | -0.228 | 166.293
3 | 1.433 | 0.00806 | -0.228 | 177.837
3.5 | 1.489 | 0.00835 | -0.228 | 178.287
4 | 1.544 | 0.0087 | -0.228 | 177.527
4.5 | 1.597 | 0.0085 | -0.228 | 187.897
5 | 1.648 | 0.00837 | -0.228 | 196.914
5.5 | 1.696 | 0.00996 | -0.227 | 170.28
6 | 1.742 | 0.01062 | -0.227 | 163.932
6.5 | 1.784 | 0.01145 | -0.227 | 155.798
7 | 1.822 | 0.01258 | -0.227 | 144.767
7.5 | 1.853 | 0.0158 | -0.226 | 117.25
8 | 1.881 | 0.01748 | -0.225 | 107.624
8.5 | 1.905 | 0.01843 | -0.225 | 103.396
9 | 1.924 | 0.01932 | -0.225 | 99.603
9.5 | 1.938 | 0.02026 | -0.224 | 95.66
10 | 1.945 | 0.02122 | -0.224 | 91.694
10.5 | 1.945 | 0.02224 | -0.223 | 87.444
11 | 1.938 | 0.02334 | -0.223 | 83.033
11.5 | 1.925 | 0.02446 | -0.222 | 78.7
12 | 1.906 | 0.0257 | -0.222 | 74.181
12.5 | 1.882 | 0.02699 | -0.221 | 69.723
13 | 1.852 | 0.02844 | -0.221 | 65.105
13.5 | 1.816 | 0.02997 | -0.22 | 60.607
14 | 1.773 | 0.0316 | -0.219 | 56.125
14.5 | 1.726 | 0.03339 | -0.218 | 51.697
15 | 1.675 | 0.03535 | -0.217 | 47.391

## 66. Re 4M Mach 0.00 (2)
BIGFOIL.COM POLAR EXPORT
Joukowsky 10.00% thick 8.00% camber
Joukowsky 10.00% thick 8.00% camber |  |  |  | Cl Max: | 2.1324 | at alpha= | 18.5 | deg
XFOIL ncrit=9 |  |  |  | L/D Max: | 222.609 | at alpha= | 3.5 | deg
Re: | 4000000 |  |  | Cd Min: | 0.10595 | at alpha= | 20 | deg
Mach: | 0 |  |  | Cl=0 at alpha= | -8.8689 | deg
|  |  |  | @ Cl=0.1, Cd= | 0.0072766
|  |  |  | @ Cl=0.4, Cd= | 0.0058962
|  |  |  | @ Cl=0.6, Cd= | 0.0054314
alpha (deg) | Cl | Cd | Cm | Cl/Cd
-12.5 | -0.4329 | 0.017 | -0.2147 | -25.4647
-12 | -0.3722 | 0.01357 | -0.2216 | -27.4282
-11.5 | -0.3117 | 0.01168 | -0.2252 | -26.6866
-11 | -0.2529 | 0.01072 | -0.2269 | -23.5914
-10.5 | -0.1937 | 0.00995 | -0.2284 | -19.4673
-10 | -0.1348 | 0.00935 | -0.2296 | -14.4171
-9.5 | -0.0757 | 0.00884 | -0.2306 | -8.5633
-9 | -0.0155 | 0.00804 | -0.2321 | -1.9279
-8.5 | 0.0436 | 0.0076 | -0.233 | 5.7368
-8 | 0.1029 | 0.00726 | -0.2338 | 14.1736
-7.5 | 0.1622 | 0.00687 | -0.2347 | 23.6099
-7 | 0.2216 | 0.00656 | -0.2354 | 33.7805
-6.5 | 0.2805 | 0.00636 | -0.2361 | 44.1038
-5.5 | 0.3987 | 0.0059 | -0.2374 | 67.5763
-5 | 0.4575 | 0.00573 | -0.2379 | 79.8429
-4.5 | 0.5161 | 0.0056 | -0.2385 | 92.1607
-4 | 0.5749 | 0.00547 | -0.239 | 105.1005
-3.5 | 0.6334 | 0.00538 | -0.2395 | 117.7323
-3 | 0.6915 | 0.00533 | -0.2399 | 129.7373
-2.5 | 0.7497 | 0.00527 | -0.2403 | 142.2581
-2 | 0.8078 | 0.00523 | -0.2407 | 154.4551
-1.5 | 0.8654 | 0.00523 | -0.241 | 165.4685
-1 | 0.9228 | 0.00526 | -0.2413 | 175.4373
-0.5 | 0.98 | 0.00529 | -0.2416 | 185.2552
0 | 1.037 | 0.00534 | -0.2418 | 194.1948
0.5 | 1.0938 | 0.0054 | -0.242 | 202.5556
1 | 1.1502 | 0.00549 | -0.2422 | 209.5082
1.5 | 1.2062 | 0.00561 | -0.2423 | 215.0089
2 | 1.2617 | 0.00575 | -0.2423 | 219.4261
2.5 | 1.3167 | 0.00593 | -0.2422 | 222.0405
3 | 1.3709 | 0.00616 | -0.242 | 222.5487
3.5 | 1.4247 | 0.0064 | -0.2417 | 222.6094
4 | 1.476 | 0.00681 | -0.2411 | 216.7401
4.5 | 1.524 | 0.00746 | -0.2398 | 204.2895
5 | 1.5714 | 0.00811 | -0.2385 | 193.7608
5.5 | 1.617 | 0.00885 | -0.237 | 182.7119
6.5 | 1.6924 | 0.01083 | -0.2309 | 156.2696
7 | 1.7255 | 0.01212 | -0.227 | 142.368
7.5 | 1.7507 | 0.01336 | -0.2215 | 131.0404
8 | 1.7754 | 0.0145 | -0.216 | 122.4414
8.5 | 1.8015 | 0.01572 | -0.211 | 114.5992
9 | 1.8302 | 0.01692 | -0.2068 | 108.1678
9.5 | 1.8583 | 0.01824 | -0.2026 | 101.8805
10 | 1.8857 | 0.01968 | -0.1986 | 95.8181
10.5 | 1.912 | 0.02128 | -0.1946 | 89.8496
11 | 1.9372 | 0.02305 | -0.1907 | 84.0434
11.5 | 1.9623 | 0.02492 | -0.187 | 78.744
12 | 1.9837 | 0.02717 | -0.1832 | 73.0107
12.5 | 2.0068 | 0.02939 | -0.1797 | 68.2817
13 | 2.0258 | 0.03207 | -0.1761 | 63.1681
13.5 | 2.0439 | 0.03498 | -0.1727 | 58.4305
14 | 2.0619 | 0.03804 | -0.1696 | 54.2035
14.5 | 2.0765 | 0.04159 | -0.1665 | 49.9279
15 | 2.0877 | 0.04569 | -0.1636 | 45.6927
15.5 | 2.1022 | 0.04956 | -0.1612 | 42.4173
16 | 2.1131 | 0.05404 | -0.1589 | 39.1025
16.5 | 2.1218 | 0.05894 | -0.1569 | 35.9993
17 | 2.1269 | 0.06447 | -0.1551 | 32.9905
17.5 | 2.1268 | 0.07094 | -0.1536 | 29.9803
18 | 2.1303 | 0.07705 | -0.1525 | 27.6483
18.5 | 2.1324 | 0.08354 | -0.1519 | 25.5255
19 | 2.1313 | 0.09062 | -0.1516 | 23.5191
19.5 | 2.1298 | 0.09782 | -0.1517 | 21.7726
20 | 2.1235 | 0.10595 | -0.1525 | 20.0425

## 67. Re 4M Mach 0.10 (1)
BIGFOIL.COM POLAR EXPORT
Joukowsky 10.00% thick 8.00% camber
Joukowsky 10.00% thick 8.00% camber |  |  |  | Cl Max: | 1.944 | at alpha= | 10 | deg
JavaFoil+Calcfoil stall+Eppler ext transition |  |  |  | L/D Max: | 188.644 | at alpha= | 4 | deg
Re: | 4000000 |  |  | Cd Min: | 0.00345 | at alpha= | -6.5 | deg
Mach: | 0.1 |  |  | Cl=0 at alpha= | -9.2222 | deg
|  |  |  | @ Cl=0.1, Cd= | 0.030818
|  |  |  | @ Cl=0.4, Cd= | 0.0036319
|  |  |  | @ Cl=0.6, Cd= | 0.0042908
alpha (deg) | Cl | Cd | Cm | Cl/Cd
-20 | -0.322 | 0.17495 | -0.11 | -1.841
-19.5 | -0.329 | 0.16869 | -0.11 | -1.951
-19 | -0.335 | 0.15987 | -0.11 | -2.096
-18.5 | -0.34 | 0.15024 | -0.111 | -2.264
-18 | -0.344 | 0.14301 | -0.112 | -2.404
-17.5 | -0.346 | 0.13665 | -0.113 | -2.532
-17 | -0.346 | 0.12979 | -0.112 | -2.668
-16.5 | -0.345 | 0.12244 | -0.114 | -2.817
-16 | -0.341 | 0.11548 | -0.116 | -2.956
-15.5 | -0.335 | 0.11006 | -0.116 | -3.044
-15 | -0.326 | 0.10341 | -0.118 | -3.154
-14.5 | -0.315 | 0.09645 | -0.121 | -3.262
-14 | -0.3 | 0.09072 | -0.123 | -3.306
-13.5 | -0.282 | 0.08539 | -0.125 | -3.302
-13 | -0.261 | 0.07987 | -0.127 | -3.266
-12.5 | -0.236 | 0.07511 | -0.129 | -3.146
-12 | -0.209 | 0.06974 | -0.132 | -2.993
-11.5 | -0.178 | 0.0648 | -0.136 | -2.745
-11 | -0.144 | 0.05969 | -0.14 | -2.411
-10.5 | -0.107 | 0.05476 | -0.144 | -1.955
-10 | -0.067 | 0.04967 | -0.15 | -1.357
-9.5 | -0.025 | 0.04503 | -0.155 | -0.554
-9 | 0.02 | 0.03957 | -0.162 | 0.501
-8.5 | 0.067 | 0.03487 | -0.168 | 1.921
-8 | 0.117 | 0.02873 | -0.177 | 4.076
-7.5 | 0.17 | 0.02261 | -0.186 | 7.538
-7 | 0.229 | 0.016 | -0.197 | 14.29
-6.5 | 0.315 | 0.00345 | -0.228 | 91.52
-6 | 0.376 | 0.00357 | -0.228 | 105.348
-5.5 | 0.438 | 0.00373 | -0.228 | 117.34
-5 | 0.499 | 0.00389 | -0.229 | 128.352
-4.5 | 0.56 | 0.00414 | -0.229 | 135.293
-4 | 0.621 | 0.00437 | -0.229 | 142.018
-3.5 | 0.682 | 0.00467 | -0.229 | 146.111
-3 | 0.742 | 0.00518 | -0.229 | 143.288
-2.5 | 0.803 | 0.00585 | -0.229 | 137.175
-2 | 0.865 | 0.00694 | -0.229 | 124.54
-1.5 | 0.924 | 0.0075 | -0.229 | 123.209
-1 | 0.984 | 0.00813 | -0.229 | 120.993
-0.5 | 1.043 | 0.00768 | -0.229 | 135.909
0 | 1.102 | 0.00753 | -0.229 | 146.318
0.5 | 1.161 | 0.00784 | -0.229 | 148.102
1 | 1.212 | 0.00817 | -0.229 | 148.327
1.5 | 1.269 | 0.00777 | -0.229 | 163.439
2 | 1.326 | 0.00803 | -0.229 | 165.185
2.5 | 1.383 | 0.00834 | -0.229 | 165.881
3 | 1.44 | 0.0081 | -0.229 | 177.691
3.5 | 1.496 | 0.00841 | -0.229 | 177.946
4 | 1.552 | 0.00823 | -0.229 | 188.644
4.5 | 1.605 | 0.00857 | -0.229 | 187.187
5 | 1.656 | 0.01003 | -0.229 | 165.016
5.5 | 1.704 | 0.01006 | -0.228 | 169.436
6 | 1.749 | 0.01074 | -0.228 | 162.882
6.5 | 1.791 | 0.01159 | -0.228 | 154.556
7 | 1.828 | 0.01276 | -0.228 | 143.289
7.5 | 1.859 | 0.01621 | -0.227 | 114.711
8 | 1.887 | 0.0177 | -0.226 | 106.588
8.5 | 1.91 | 0.01867 | -0.226 | 102.297
9 | 1.927 | 0.01958 | -0.226 | 98.431
9.5 | 1.939 | 0.02056 | -0.225 | 94.299
10 | 1.944 | 0.02155 | -0.225 | 90.25
10.5 | 1.941 | 0.02261 | -0.224 | 85.878
11 | 1.931 | 0.0237 | -0.224 | 81.476
11.5 | 1.915 | 0.02491 | -0.223 | 76.857
12 | 1.892 | 0.02623 | -0.223 | 72.131
12.5 | 1.863 | 0.02752 | -0.222 | 67.694
13 | 1.828 | 0.02906 | -0.221 | 62.896
13.5 | 1.787 | 0.03063 | -0.221 | 58.345
14 | 1.738 | 0.03235 | -0.22 | 53.74
14.5 | 1.685 | 0.03429 | -0.219 | 49.139
15 | 1.628 | 0.03633 | -0.218 | 44.809

## 68. Re 4M Mach 0.10 (2)
BIGFOIL.COM POLAR EXPORT
Joukowsky 10.00% thick 8.00% camber
Joukowsky 10.00% thick 8.00% camber |  |  |  | Cl Max: | 2.1252 | at alpha= | 18.5 | deg
XFOIL ncrit=9 |  |  |  | L/D Max: | 222.893 | at alpha= | 3.5 | deg
Re: | 4000000 |  |  | Cd Min: | 0.11215 | at alpha= | 20 | deg
Mach: | 0.1 |  |  | Cl=0 at alpha= | -8.8426 | deg
|  |  |  | @ Cl=0.1, Cd= | 0.0073488
|  |  |  | @ Cl=0.4, Cd= | 0.0059497
|  |  |  | @ Cl=0.6, Cd= | 0.0054559
alpha (deg) | Cl | Cd | Cm | Cl/Cd
-13.5 | -0.1459 | 0.0982 | -0.1241 | -1.4857
-13 | -0.1811 | 0.07352 | -0.1505 | -2.4633
-12 | -0.3851 | 0.01653 | -0.2177 | -23.297
-11.5 | -0.3208 | 0.0126 | -0.2256 | -25.4603
-11 | -0.2603 | 0.01124 | -0.228 | -23.1584
-10.5 | -0.2 | 0.01032 | -0.2297 | -19.3798
-10 | -0.1399 | 0.0096 | -0.231 | -14.5729
-9.5 | -0.08 | 0.00904 | -0.232 | -8.8496
-9 | -0.0189 | 0.00822 | -0.2334 | -2.2993
-8 | 0.1012 | 0.00734 | -0.2352 | 13.7875
-7.5 | 0.1611 | 0.00697 | -0.236 | 23.1133
-7 | 0.2212 | 0.00662 | -0.2368 | 33.4139
-6.5 | 0.2808 | 0.0064 | -0.2374 | 43.875
-6 | 0.3405 | 0.00612 | -0.2381 | 55.6373
-5.5 | 0.3999 | 0.00595 | -0.2386 | 67.2101
-5 | 0.4594 | 0.00575 | -0.2392 | 79.8957
-4.5 | 0.5185 | 0.00562 | -0.2397 | 92.2598
-4 | 0.5777 | 0.00549 | -0.2402 | 105.2277
-3.5 | 0.6366 | 0.0054 | -0.2407 | 117.8889
-3 | 0.6952 | 0.00534 | -0.2411 | 130.1873
-2.5 | 0.7537 | 0.00529 | -0.2415 | 142.4764
-2 | 0.8122 | 0.00525 | -0.2419 | 154.7048
-1.5 | 0.8703 | 0.00524 | -0.2423 | 166.0878
-1 | 0.9281 | 0.00527 | -0.2426 | 176.1101
-0.5 | 0.9856 | 0.00531 | -0.2428 | 185.6121
0 | 1.043 | 0.00536 | -0.2431 | 194.5896
0.5 | 1.1001 | 0.00542 | -0.2433 | 202.9705
1 | 1.1569 | 0.00552 | -0.2434 | 209.5833
1.5 | 1.2132 | 0.00564 | -0.2435 | 215.1064
2 | 1.2691 | 0.00578 | -0.2435 | 219.5675
2.5 | 1.3244 | 0.00597 | -0.2434 | 221.8425
3 | 1.3791 | 0.00619 | -0.2432 | 222.7948
3.5 | 1.4332 | 0.00643 | -0.2429 | 222.8927
4 | 1.4849 | 0.00685 | -0.2422 | 216.7737
4.5 | 1.5332 | 0.0075 | -0.2409 | 204.4267
5 | 1.5807 | 0.00817 | -0.2395 | 193.4761
5.5 | 1.6262 | 0.00893 | -0.2378 | 182.1053
6 | 1.6654 | 0.00966 | -0.2349 | 172.4017
6.5 | 1.7008 | 0.01095 | -0.2313 | 155.3242
7 | 1.7326 | 0.01228 | -0.227 | 141.0912
7.5 | 1.7545 | 0.01354 | -0.2207 | 129.579
8 | 1.7793 | 0.01474 | -0.2152 | 120.7123
8.5 | 1.8054 | 0.01604 | -0.2103 | 112.5561
9 | 1.8344 | 0.0173 | -0.206 | 106.0347
9.5 | 1.8624 | 0.0187 | -0.2018 | 99.5936
10 | 1.8897 | 0.02023 | -0.1977 | 93.4108
10.5 | 1.9163 | 0.0219 | -0.1937 | 87.5023
11 | 1.9407 | 0.02382 | -0.1896 | 81.4736
11.5 | 1.9656 | 0.0258 | -0.1859 | 76.186
12 | 1.987 | 0.02816 | -0.182 | 70.5611
12.5 | 2.0089 | 0.03059 | -0.1785 | 65.6718
13 | 2.0266 | 0.03354 | -0.1747 | 60.4234
13.5 | 2.0461 | 0.03647 | -0.1715 | 56.1036
14 | 2.0633 | 0.03976 | -0.1684 | 51.8939
14.5 | 2.076 | 0.04369 | -0.1652 | 47.5166
15 | 2.0881 | 0.04788 | -0.1624 | 43.6111
15.5 | 2.1018 | 0.05205 | -0.16 | 40.3804
16 | 2.1116 | 0.05685 | -0.1578 | 37.1434
16.5 | 2.1182 | 0.06224 | -0.1559 | 34.0328
17 | 2.1204 | 0.06841 | -0.1541 | 30.9955
17.5 | 2.1212 | 0.07501 | -0.1529 | 28.2789
18 | 2.125 | 0.08129 | -0.1521 | 26.141
18.5 | 2.1252 | 0.08828 | -0.1516 | 24.0734
19 | 2.1224 | 0.09584 | -0.1517 | 22.1452
19.5 | 2.1188 | 0.10359 | -0.1521 | 20.4537
20 | 2.1111 | 0.11215 | -0.1532 | 18.8239

## 69. Re 4M Mach 0.25 (1)
BIGFOIL.COM POLAR EXPORT
Joukowsky 10.00% thick 8.00% camber
Joukowsky 10.00% thick 8.00% camber |  |  |  | Cl Max: | 1.937 | at alpha= | 9 | deg
JavaFoil+Calcfoil stall+Eppler ext transition |  |  |  | L/D Max: | 186.508 | at alpha= | 3.5 | deg
Re: | 4000000 |  |  | Cd Min: | 0.00359 | at alpha= | -6 | deg
Mach: | 0.25 |  |  | Cl=0 at alpha= | -9.2209 | deg
|  |  |  | @ Cl=0.1, Cd= | 0.035993
|  |  |  | @ Cl=0.4, Cd= | 0.0036257
|  |  |  | @ Cl=0.6, Cd= | 0.0042473
alpha (deg) | Cl | Cd | Cm | Cl/Cd
-19 | -0.059 | 0.16955 | -0.114 | -0.348
-18.5 | -0.056 | 0.15848 | -0.115 | -0.353
-18 | -0.053 | 0.15802 | -0.112 | -0.335
-17.5 | -0.05 | 0.14709 | -0.113 | -0.339
-17 | -0.11 | 0.14077 | -0.113 | -0.78
-16.5 | -0.147 | 0.13566 | -0.112 | -1.082
-16 | -0.173 | 0.12836 | -0.112 | -1.35
-15.5 | -0.194 | 0.12241 | -0.111 | -1.581
-15 | -0.209 | 0.11434 | -0.112 | -1.825
-14.5 | -0.219 | 0.10841 | -0.112 | -2.016
-14 | -0.223 | 0.10154 | -0.113 | -2.196
-13.5 | -0.222 | 0.09496 | -0.113 | -2.337
-13 | -0.216 | 0.0878 | -0.118 | -2.455
-12.5 | -0.203 | 0.08183 | -0.12 | -2.486
-12 | -0.186 | 0.07601 | -0.124 | -2.444
-11.5 | -0.163 | 0.07025 | -0.128 | -2.317
-11 | -0.135 | 0.06483 | -0.132 | -2.079
-10.5 | -0.102 | 0.06019 | -0.136 | -1.695
-10 | -0.065 | 0.0553 | -0.141 | -1.176
-9.5 | -0.024 | 0.05016 | -0.147 | -0.486
-9 | 0.019 | 0.04477 | -0.154 | 0.435
-8.5 | 0.066 | 0.03976 | -0.162 | 1.668
-8 | 0.116 | 0.03422 | -0.17 | 3.395
-7.5 | 0.169 | 0.02833 | -0.18 | 5.974
-7 | 0.226 | 0.02218 | -0.19 | 10.193
-6.5 | 0.29 | 0.01493 | -0.204 | 19.412
-6 | 0.385 | 0.00359 | -0.235 | 107.208
-5.5 | 0.448 | 0.00374 | -0.235 | 119.97
-5 | 0.511 | 0.00392 | -0.235 | 130.534
-4.5 | 0.574 | 0.00414 | -0.235 | 138.803
-4 | 0.637 | 0.0044 | -0.235 | 144.893
-3.5 | 0.7 | 0.00482 | -0.235 | 145.209
-3 | 0.763 | 0.00528 | -0.235 | 144.483
-2.5 | 0.825 | 0.00593 | -0.235 | 138.995
-2 | 0.889 | 0.00709 | -0.236 | 125.383
-1.5 | 0.95 | 0.00768 | -0.236 | 123.625
-1 | 1.011 | 0.00788 | -0.236 | 128.353
-0.5 | 1.072 | 0.00827 | -0.236 | 129.602
0 | 1.132 | 0.00774 | -0.236 | 146.251
0.5 | 1.192 | 0.00808 | -0.236 | 147.659
1 | 1.244 | 0.00843 | -0.236 | 147.557
1.5 | 1.303 | 0.00801 | -0.236 | 162.705
2 | 1.362 | 0.00831 | -0.236 | 163.919
2.5 | 1.42 | 0.00808 | -0.235 | 175.677
3 | 1.478 | 0.00841 | -0.235 | 175.635
3.5 | 1.535 | 0.00823 | -0.235 | 186.508
4 | 1.592 | 0.00858 | -0.235 | 185.614
4.5 | 1.647 | 0.01002 | -0.235 | 164.335
5 | 1.698 | 0.01053 | -0.235 | 161.225
5.5 | 1.746 | 0.01063 | -0.235 | 164.266
6 | 1.79 | 0.01142 | -0.234 | 156.759
6.5 | 1.83 | 0.01242 | -0.234 | 147.392
7 | 1.865 | 0.01392 | -0.234 | 133.931
7.5 | 1.891 | 0.0178 | -0.233 | 106.222
8 | 1.914 | 0.0191 | -0.232 | 100.201
8.5 | 1.929 | 0.02017 | -0.232 | 95.651
9 | 1.937 | 0.02124 | -0.231 | 91.187
9.5 | 1.936 | 0.02238 | -0.231 | 86.507
10 | 1.926 | 0.02358 | -0.23 | 81.668
10.5 | 1.902 | 0.02485 | -0.23 | 76.538
11 | 1.868 | 0.02632 | -0.229 | 70.987
11.5 | 1.823 | 0.0278 | -0.229 | 65.579
12 | 1.768 | 0.0295 | -0.228 | 59.927
12.5 | 1.702 | 0.03128 | -0.227 | 54.404
13 | 1.625 | 0.03345 | -0.226 | 48.586
13.5 | 1.539 | 0.03574 | -0.225 | 43.061
14 | 1.439 | 0.03844 | -0.224 | 37.421

## 70. Re 4M Mach 0.25 (2)
BIGFOIL.COM POLAR EXPORT
Joukowsky 10.00% thick 8.00% camber
Joukowsky 10.00% thick 8.00% camber |  |  |  | Cl Max: | 2.09 | at alpha= | 16 | deg
XFOIL ncrit=9 |  |  |  | L/D Max: | 224.009 | at alpha= | 3 | deg
Re: | 4000000 |  |  | Cd Min: | 0.22028 | at alpha= | -20 | deg
Mach: | 0.25 |  |  | Cl=0 at alpha= | -8.6844 | deg
|  |  |  | @ Cl=0.1, Cd= | 0.0078884
|  |  |  | @ Cl=0.4, Cd= | 0.0061483
|  |  |  | @ Cl=0.6, Cd= | 0.0056256
alpha (deg) | Cl | Cd | Cm | Cl/Cd
-20 | -0.3666 | 0.22028 | -0.0392 | -1.6642
-19.5 | -0.3401 | 0.21367 | -0.0456 | -1.5917
-19 | -0.3132 | 0.20708 | -0.0519 | -1.5125
-18.5 | -0.287 | 0.19992 | -0.0581 | -1.4356
-18 | -0.2644 | 0.19166 | -0.0634 | -1.3795
-17.5 | -0.2437 | 0.18446 | -0.0679 | -1.3212
-17 | -0.2205 | 0.17717 | -0.0732 | -1.2446
-16.5 | -0.1984 | 0.16875 | -0.0793 | -1.1757
-15.5 | -0.1516 | 0.15241 | -0.0915 | -0.99469
-14.5 | -0.085 | 0.14025 | -0.1056 | -0.60606
-14 | -0.0551 | 0.13187 | -0.1137 | -0.41784
-13.5 | -0.0195 | 0.1231 | -0.1235 | -0.15841
-13 | 0.0039 | 0.1117 | -0.1333 | 0.034915
-11.5 | -0.0821 | 0.06806 | -0.1594 | -1.2063
-11 | -0.1043 | 0.0589 | -0.1649 | -1.7708
-10 | -0.1751 | 0.01251 | -0.2358 | -13.9968
-9.5 | -0.1079 | 0.01084 | -0.2386 | -9.9539
-9 | -0.0416 | 0.00973 | -0.2402 | -4.2754
-8.5 | 0.0243 | 0.00876 | -0.2416 | 2.774
-8 | 0.0895 | 0.00797 | -0.2428 | 11.2296
-7.5 | 0.1538 | 0.00747 | -0.2435 | 20.589
-7 | 0.2176 | 0.00703 | -0.2441 | 30.9531
-6.5 | 0.2813 | 0.00664 | -0.2448 | 42.3645
-6 | 0.3443 | 0.00638 | -0.2453 | 53.9655
-5.5 | 0.4068 | 0.00612 | -0.2458 | 66.4706
-5 | 0.4693 | 0.0059 | -0.2463 | 79.5424
-4.5 | 0.5312 | 0.00576 | -0.2467 | 92.2222
-4 | 0.5926 | 0.00564 | -0.2471 | 105.0709
-3.5 | 0.6542 | 0.00552 | -0.2476 | 118.5145
-3 | 0.7154 | 0.00544 | -0.248 | 131.5074
-2.5 | 0.7761 | 0.00539 | -0.2484 | 143.9889
-2 | 0.8365 | 0.00538 | -0.2487 | 155.4833
-1.5 | 0.897 | 0.00535 | -0.2491 | 167.6636
-1 | 0.957 | 0.00536 | -0.2494 | 178.5448
-0.5 | 1.0167 | 0.00541 | -0.2496 | 187.9298
0 | 1.0761 | 0.00547 | -0.2499 | 196.7276
0.5 | 1.1351 | 0.00556 | -0.25 | 204.1547
1 | 1.1938 | 0.00567 | -0.2501 | 210.5467
1.5 | 1.2522 | 0.00581 | -0.2501 | 215.525
2 | 1.3101 | 0.00596 | -0.25 | 219.8154
2.5 | 1.3677 | 0.00614 | -0.2498 | 222.7524
3 | 1.4247 | 0.00636 | -0.2495 | 224.0094
3.5 | 1.4802 | 0.00667 | -0.2489 | 221.919
4 | 1.534 | 0.00708 | -0.248 | 216.6667
4.5 | 1.5835 | 0.00775 | -0.2464 | 204.3226
5 | 1.6314 | 0.00848 | -0.2444 | 192.3821
5.5 | 1.6759 | 0.00936 | -0.2419 | 179.0491
6.5 | 1.7418 | 0.01157 | -0.2324 | 150.5445
7 | 1.758 | 0.0131 | -0.2245 | 134.1985
7.5 | 1.7776 | 0.01476 | -0.2176 | 120.4336
8 | 1.8024 | 0.01637 | -0.2119 | 110.1038
8.5 | 1.8282 | 0.01807 | -0.2067 | 101.1732
9 | 1.8548 | 0.01986 | -0.2018 | 93.3938
9.5 | 1.8818 | 0.02175 | -0.1973 | 86.5195
10 | 1.9078 | 0.02384 | -0.1928 | 80.0252
10.5 | 1.9339 | 0.02607 | -0.1886 | 74.1811
11 | 1.9585 | 0.02853 | -0.1845 | 68.647
11.5 | 1.9791 | 0.03148 | -0.1803 | 62.8685
12 | 2.001 | 0.03449 | -0.1765 | 58.0168
12.5 | 2.0183 | 0.03812 | -0.1726 | 52.946
13 | 2.0372 | 0.04178 | -0.1692 | 48.7602
13.5 | 2.0521 | 0.04607 | -0.1659 | 44.5431
14 | 2.0623 | 0.05107 | -0.1627 | 40.3818
14.5 | 2.0748 | 0.05606 | -0.1601 | 37.0103
15 | 2.0845 | 0.0616 | -0.1577 | 33.8393
15.5 | 2.0899 | 0.06787 | -0.1557 | 30.7927
16 | 2.09 | 0.07512 | -0.1541 | 27.8222
16.5 | 2.0889 | 0.08275 | -0.153 | 25.2435
17 | 2.0883 | 0.09055 | -0.1525 | 23.0624
17.5 | 2.0847 | 0.09894 | -0.1525 | 21.0703
18 | 2.0793 | 0.10774 | -0.1531 | 19.2992
18.5 | 2.0717 | 0.11699 | -0.1543 | 17.7084
19 | 2.06 | 0.12695 | -0.1565 | 16.2269
19.5 | 2.0482 | 0.13704 | -0.1594 | 14.946
20 | 2.0288 | 0.14855 | -0.1638 | 13.6574

## 71. Re 4M Mach 0.50 (1)
BIGFOIL.COM POLAR EXPORT
Joukowsky 10.00% thick 8.00% camber
Joukowsky 10.00% thick 8.00% camber |  |  |  | Cl Max: | 1.96 | at alpha= | 6.5 | deg
JavaFoil+Calcfoil stall+Eppler ext transition |  |  |  | L/D Max: | 176.717 | at alpha= | 2 | deg
Re: | 4000000 |  |  | Cd Min: | 0.00429 | at alpha= | -4.5 | deg
Mach: | 0.5 |  |  | Cl=0 at alpha= | -9.2143 | deg
|  |  |  | @ Cl=0.1, Cd= | 0.049991
|  |  |  | @ Cl=0.4, Cd= | 0.023316
|  |  |  | @ Cl=0.6, Cd= | 0.0070601
alpha (deg) | Cl | Cd | Cm | Cl/Cd
-20 | -1.203 | 0.16201 | -0.146 | -7.425
-19.5 | -1.146 | 0.15727 | -0.144 | -7.289
-19 | -1.091 | 0.14373 | -0.143 | -7.589
-18.5 | -1.036 | 0.13388 | -0.144 | -7.736
-18 | -0.98 | 0.12566 | -0.144 | -7.802
-17.5 | -0.923 | 0.13379 | -0.141 | -6.902
-17 | -0.868 | 0.12116 | -0.141 | -7.165
-16.5 | -0.813 | 0.11316 | -0.142 | -7.185
-16 | -0.756 | 0.12467 | -0.138 | -6.064
-15.5 | -0.7 | 0.10915 | -0.138 | -6.417
-15 | -0.645 | 0.10079 | -0.139 | -6.4
-14.5 | -0.59 | 0.09944 | -0.14 | -5.928
-14 | -0.533 | 0.09785 | -0.135 | -5.446
-13.5 | -0.251 | 0.08867 | -0.136 | -2.833
-13 | -0.221 | 0.0883 | -0.135 | -2.504
-12.5 | -0.191 | 0.08393 | -0.131 | -2.277
-12 | -0.162 | 0.07657 | -0.134 | -2.111
-11.5 | -0.132 | 0.07882 | -0.128 | -1.675
-11 | -0.103 | 0.07226 | -0.129 | -1.423
-10.5 | -0.074 | 0.06535 | -0.134 | -1.13
-10 | -0.045 | 0.0658 | -0.126 | -0.681
-9.5 | -0.016 | 0.05967 | -0.132 | -0.271
-9 | 0.012 | 0.05864 | -0.126 | 0.212
-8.5 | 0.041 | 0.05407 | -0.131 | 0.756
-8 | 0.069 | 0.05253 | -0.126 | 1.314
-7.5 | 0.106 | 0.0495 | -0.13 | 2.149
-7 | 0.207 | 0.04232 | -0.153 | 4.887
-6.5 | 0.277 | 0.03543 | -0.174 | 7.825
-6 | 0.349 | 0.0283 | -0.193 | 12.323
-5.5 | 0.424 | 0.02097 | -0.21 | 20.219
-5 | 0.505 | 0.01437 | -0.227 | 35.15
-4.5 | 0.636 | 0.00429 | -0.263 | 148.403
-4 | 0.709 | 0.00455 | -0.263 | 155.655
-3.5 | 0.78 | 0.00496 | -0.263 | 157.326
-3 | 0.851 | 0.00562 | -0.263 | 151.359
-2.5 | 0.921 | 0.0072 | -0.263 | 127.998
-2 | 0.994 | 0.00781 | -0.263 | 127.267
-1.5 | 1.062 | 0.00862 | -0.263 | 123.221
-1 | 1.13 | 0.00885 | -0.263 | 127.671
-0.5 | 1.198 | 0.00839 | -0.263 | 142.914
0 | 1.265 | 0.0083 | -0.263 | 152.461
0.5 | 1.332 | 0.00868 | -0.263 | 153.465
1 | 1.386 | 0.00839 | -0.263 | 165.135
1.5 | 1.451 | 0.00822 | -0.263 | 176.417
2 | 1.515 | 0.00857 | -0.263 | 176.717
2.5 | 1.579 | 0.00987 | -0.263 | 160.037
3 | 1.642 | 0.01037 | -0.263 | 158.336
3.5 | 1.704 | 0.01097 | -0.262 | 155.374
4 | 1.765 | 0.01162 | -0.262 | 151.883
4.5 | 1.822 | 0.01238 | -0.262 | 147.161
5 | 1.871 | 0.01329 | -0.262 | 140.834
5.5 | 1.914 | 0.01427 | -0.261 | 134.161
6 | 1.946 | 0.01549 | -0.26 | 125.641
6.5 | 1.96 | 0.02117 | -0.259 | 92.606
7 | 1.956 | 0.02368 | -0.258 | 82.635
7.5 | 1.923 | 0.02568 | -0.258 | 74.903
8 | 1.822 | 0.02797 | -0.257 | 65.146
8.5 | 1.394 | 0.03166 | -0.256 | 44.021
9 | 1.15 | 0.03352 | -0.255 | 34.314
9.5 | 1.176 | 0.03546 | -0.254 | 33.159
10 | 1.194 | 0.03757 | -0.251 | 31.788
10.5 | 1.028 | 0.07844 | -0.136 | 13.11
11 | 1.251 | 0.04151 | -0.251 | 30.13
11.5 | 1.276 | 0.04358 | -0.25 | 29.285

## 72. Re 4M Mach 0.50 (2)
BIGFOIL.COM POLAR EXPORT
Joukowsky 10.00% thick 8.00% camber
Joukowsky 10.00% thick 8.00% camber |  |  |  | Cl Max: | 2.0155 | at alpha= | 11.5 | deg
XFOIL ncrit=9 |  |  |  | L/D Max: | 218.244 | at alpha= | 2.5 | deg
Re: | 4000000 |  |  | Cd Min: | 0.23251 | at alpha= | -20 | deg
Mach: | 0.5 |  |  | Cl=0 at alpha= | -14.6897 | deg
|  |  |  | @ Cl=0.1, Cd= | 0.11728
|  |  |  | @ Cl=0.4, Cd= | 0.0079178
|  |  |  | @ Cl=0.6, Cd= | 0.0064086
alpha (deg) | Cl | Cd | Cm | Cl/Cd
-20 | -0.3519 | 0.23251 | -0.0532 | -1.5135
-19.5 | -0.3203 | 0.22471 | -0.0608 | -1.4254
-19 | -0.2926 | 0.21733 | -0.0667 | -1.3463
-18.5 | -0.2636 | 0.2094 | -0.0732 | -1.2588
-18 | -0.2325 | 0.20043 | -0.0804 | -1.16
-17.5 | -0.2026 | 0.19179 | -0.0874 | -1.0564
-17 | -0.1714 | 0.18348 | -0.0947 | -0.93416
-16 | -0.1026 | 0.16661 | -0.1114 | -0.61581
-15.5 | -0.0617 | 0.15874 | -0.1212 | -0.38869
-15 | -0.0234 | 0.14987 | -0.1307 | -0.15614
-14.5 | 0.0143 | 0.14171 | -0.14 | 0.10091
-14 | 0.0438 | 0.13339 | -0.1471 | 0.32836
-13.5 | 0.0685 | 0.12693 | -0.1515 | 0.53967
-13 | 0.0898 | 0.12088 | -0.1548 | 0.74289
-12.5 | 0.1076 | 0.1146 | -0.1575 | 0.93892
-12 | 0.1234 | 0.108 | -0.1601 | 1.1426
-11.5 | 0.1415 | 0.10228 | -0.1625 | 1.3835
-11 | 0.1616 | 0.09685 | -0.1651 | 1.6686
-10.5 | 0.1848 | 0.09226 | -0.1673 | 2.003
-10 | 0.1976 | 0.08579 | -0.1698 | 2.3033
-9.5 | 0.2062 | 0.07882 | -0.1725 | 2.6161
-9 | 0.2268 | 0.0741 | -0.1747 | 3.0607
-8.5 | 0.2399 | 0.06842 | -0.1772 | 3.5063
-8 | 0.2348 | 0.06066 | -0.1805 | 3.8708
-7.5 | 0.2111 | 0.05234 | -0.1837 | 4.0332
-7 | 0.1958 | 0.04516 | -0.1881 | 4.3357
-6 | 0.3379 | 0.00899 | -0.2744 | 37.5862
-5.5 | 0.4242 | 0.0075 | -0.2768 | 56.56
-5 | 0.5038 | 0.00687 | -0.2773 | 73.3333
-4.5 | 0.5808 | 0.00648 | -0.2776 | 89.6296
-4 | 0.6561 | 0.0062 | -0.2778 | 105.8226
-3.5 | 0.7295 | 0.00604 | -0.278 | 120.7781
-3 | 0.8017 | 0.00594 | -0.2781 | 134.9663
-2.5 | 0.8735 | 0.00587 | -0.2784 | 148.8075
-2 | 0.9443 | 0.00584 | -0.2786 | 161.6952
-1.5 | 1.0145 | 0.00585 | -0.2789 | 173.4188
-1 | 1.0838 | 0.0059 | -0.279 | 183.6949
-0.5 | 1.1524 | 0.00599 | -0.279 | 192.3873
0 | 1.221 | 0.00609 | -0.279 | 200.4926
0.5 | 1.289 | 0.00622 | -0.2788 | 207.2347
1 | 1.3565 | 0.00639 | -0.2785 | 212.2848
1.5 | 1.4232 | 0.00659 | -0.278 | 215.9636
2 | 1.489 | 0.00684 | -0.2771 | 217.6901
2.5 | 1.5539 | 0.00712 | -0.276 | 218.2444
3 | 1.6172 | 0.00747 | -0.2744 | 216.4926
3.5 | 1.6795 | 0.00784 | -0.2724 | 214.2219
4 | 1.7375 | 0.00833 | -0.2694 | 208.5834
4.5 | 1.782 | 0.009 | -0.2637 | 198
5 | 1.8138 | 0.0102 | -0.2559 | 177.8235
5.5 | 1.845 | 0.01165 | -0.2484 | 158.3691
6 | 1.8685 | 0.01366 | -0.2402 | 136.7862
6.5 | 1.8819 | 0.01617 | -0.2312 | 116.3822
7 | 1.8845 | 0.02006 | -0.2215 | 93.9432
7.5 | 1.8872 | 0.02452 | -0.2128 | 76.9657
8 | 1.8974 | 0.02904 | -0.2057 | 65.3375
8.5 | 1.9152 | 0.03345 | -0.1997 | 57.2556
9 | 1.9364 | 0.03794 | -0.1944 | 51.0385
9.5 | 1.9582 | 0.04273 | -0.1895 | 45.8273
10 | 1.9792 | 0.04788 | -0.1849 | 41.3367
10.5 | 1.9967 | 0.05372 | -0.1806 | 37.1687
11 | 2.0096 | 0.06035 | -0.1766 | 33.2991
11.5 | 2.0155 | 0.06812 | -0.1729 | 29.5875
12 | 2.011 | 0.0775 | -0.17 | 25.9484
12.5 | 1.9941 | 0.0888 | -0.1682 | 22.4561
13 | 1.9693 | 0.10158 | -0.1679 | 19.3867
13.5 | 1.9407 | 0.11533 | -0.1693 | 16.8274
14 | 1.9115 | 0.12947 | -0.1722 | 14.764
14.5 | 1.8812 | 0.14426 | -0.1771 | 13.0403
15 | 1.8522 | 0.1594 | -0.184 | 11.6198
15.5 | 1.8251 | 0.17482 | -0.1927 | 10.4399
16 | 1.8011 | 0.19066 | -0.2029 | 9.4467
16.5 | 1.779 | 0.20658 | -0.2141 | 8.6117

## 73. Re 5M Mach 0.00 (1)
BIGFOIL.COM POLAR EXPORT
Joukowsky 10.00% thick 8.00% camber
Joukowsky 10.00% thick 8.00% camber |  |  |  | Cl Max: | 1.947 | at alpha= | 10 | deg
JavaFoil+Calcfoil stall+Eppler ext transition |  |  |  | L/D Max: | 187.824 | at alpha= | 4.5 | deg
Re: | 5000000 |  |  | Cd Min: | 0.00339 | at alpha= | -6.5 | deg
Mach: | 0 |  |  | Cl=0 at alpha= | -9.2222 | deg
|  |  |  | @ Cl=0.1, Cd= | 0.027755
|  |  |  | @ Cl=0.4, Cd= | 0.0035715
|  |  |  | @ Cl=0.6, Cd= | 0.0042539
alpha (deg) | Cl | Cd | Cm | Cl/Cd
-20 | -0.361 | 0.16825 | -0.112 | -2.145
-19.5 | -0.365 | 0.16048 | -0.112 | -2.277
-19 | -0.369 | 0.15355 | -0.113 | -2.403
-18.5 | -0.371 | 0.14525 | -0.114 | -2.557
-18 | -0.372 | 0.13842 | -0.115 | -2.691
-17.5 | -0.372 | 0.1313 | -0.116 | -2.834
-17 | -0.37 | 0.12411 | -0.117 | -2.98
-16.5 | -0.366 | 0.11864 | -0.117 | -3.081
-16 | -0.359 | 0.11107 | -0.12 | -3.236
-15.5 | -0.351 | 0.10629 | -0.12 | -3.299
-15 | -0.339 | 0.09987 | -0.122 | -3.398
-14.5 | -0.325 | 0.09429 | -0.123 | -3.452
-14 | -0.309 | 0.08779 | -0.127 | -3.519
-13.5 | -0.289 | 0.08273 | -0.128 | -3.495
-13 | -0.266 | 0.07726 | -0.131 | -3.448
-12.5 | -0.24 | 0.07266 | -0.133 | -3.31
-12 | -0.212 | 0.06755 | -0.136 | -3.134
-11.5 | -0.18 | 0.06245 | -0.139 | -2.881
-11 | -0.145 | 0.0576 | -0.143 | -2.523
-10.5 | -0.108 | 0.05226 | -0.149 | -2.066
-10 | -0.068 | 0.04738 | -0.153 | -1.432
-9.5 | -0.025 | 0.04227 | -0.159 | -0.595
-9 | 0.02 | 0.03721 | -0.165 | 0.536
-8.5 | 0.068 | 0.03155 | -0.173 | 2.141
-8 | 0.118 | 0.02562 | -0.181 | 4.609
-7.5 | 0.172 | 0.01924 | -0.191 | 8.959
-7 | 0.235 | 0.01202 | -0.206 | 19.522
-6.5 | 0.314 | 0.00339 | -0.227 | 92.808
-6 | 0.375 | 0.00351 | -0.227 | 106.763
-5.5 | 0.436 | 0.00366 | -0.227 | 118.871
-5 | 0.496 | 0.00382 | -0.227 | 129.887
-4.5 | 0.557 | 0.00412 | -0.228 | 135.27
-4 | 0.618 | 0.00431 | -0.228 | 143.4
-3.5 | 0.678 | 0.0046 | -0.228 | 147.453
-3 | 0.739 | 0.00511 | -0.228 | 144.497
-2.5 | 0.799 | 0.00577 | -0.228 | 138.444
-2 | 0.86 | 0.00684 | -0.228 | 125.742
-1.5 | 0.92 | 0.00739 | -0.228 | 124.364
-1 | 0.979 | 0.00802 | -0.228 | 122.047
-0.5 | 1.038 | 0.00756 | -0.228 | 137.202
0 | 1.096 | 0.00795 | -0.228 | 137.954
0.5 | 1.155 | 0.00775 | -0.228 | 149.081
1 | 1.206 | 0.00806 | -0.228 | 149.643
1.5 | 1.263 | 0.00822 | -0.228 | 153.673
2 | 1.32 | 0.00794 | -0.228 | 166.203
2.5 | 1.377 | 0.00825 | -0.228 | 166.775
3 | 1.433 | 0.00858 | -0.228 | 166.93
3.5 | 1.489 | 0.00833 | -0.228 | 178.729
4 | 1.544 | 0.00869 | -0.228 | 177.787
4.5 | 1.598 | 0.00851 | -0.228 | 187.824
5 | 1.648 | 0.0089 | -0.228 | 185.192
5.5 | 1.696 | 0.01052 | -0.227 | 161.284
6 | 1.742 | 0.01067 | -0.227 | 163.166
6.5 | 1.784 | 0.0116 | -0.227 | 153.82
7 | 1.822 | 0.01302 | -0.227 | 139.954
7.5 | 1.854 | 0.01575 | -0.226 | 117.662
8 | 1.883 | 0.0168 | -0.226 | 112.081
8.5 | 1.907 | 0.01771 | -0.225 | 107.661
9 | 1.926 | 0.01858 | -0.225 | 103.683
9.5 | 1.94 | 0.01946 | -0.224 | 99.673
10 | 1.947 | 0.02038 | -0.224 | 95.55
10.5 | 1.947 | 0.02137 | -0.224 | 91.12
11 | 1.94 | 0.0224 | -0.223 | 86.627
11.5 | 1.928 | 0.02348 | -0.223 | 82.111
12 | 1.909 | 0.02465 | -0.222 | 77.449
12.5 | 1.884 | 0.02588 | -0.222 | 72.811
13 | 1.854 | 0.02725 | -0.221 | 68.04
13.5 | 1.819 | 0.0287 | -0.22 | 63.391
14 | 1.776 | 0.03023 | -0.22 | 58.763
14.5 | 1.729 | 0.03194 | -0.219 | 54.143
15 | 1.678 | 0.03379 | -0.218 | 49.667

## 74. Re 5M Mach 0.00 (2)
BIGFOIL.COM POLAR EXPORT
Joukowsky 10.00% thick 8.00% camber
Joukowsky 10.00% thick 8.00% camber |  |  |  | Cl Max: | 1.615 | at alpha= | 5.5 | deg
XFOIL ncrit=9 |  |  |  | L/D Max: | 227.645 | at alpha= | 3 | deg
Re: | 5000000 |  |  | Cd Min: | 0.0919 | at alpha= | -14 | deg
Mach: | 0 |  |  | Cl=0 at alpha= | -8.8806 | deg
|  |  |  | @ Cl=0.1, Cd= | 0.0068459
|  |  |  | @ Cl=0.4, Cd= | 0.0056508
|  |  |  | @ Cl=0.6, Cd= | 0.0052418
alpha (deg) | Cl | Cd | Cm | Cl/Cd
-14 | -0.2268 | 0.0919 | -0.1253 | -2.4679
-13 | -0.4861 | 0.01489 | -0.2189 | -32.6461
-12.5 | -0.428 | 0.01329 | -0.2219 | -32.2047
-12 | -0.3694 | 0.01212 | -0.2241 | -30.4785
-11.5 | -0.3105 | 0.01102 | -0.2262 | -28.176
-11 | -0.2506 | 0.00982 | -0.2283 | -25.5193
-10.5 | -0.1915 | 0.00912 | -0.2296 | -20.9978
-10 | -0.1325 | 0.00858 | -0.2307 | -15.4429
-9.5 | -0.0733 | 0.00812 | -0.2317 | -9.0271
-9 | -0.0143 | 0.00768 | -0.2326 | -1.862
-8.5 | 0.0456 | 0.00714 | -0.2337 | 6.3866
-8 | 0.1048 | 0.00682 | -0.2344 | 15.3666
-7.5 | 0.1637 | 0.00658 | -0.2351 | 24.8784
-7 | 0.2233 | 0.00623 | -0.2359 | 35.8427
-6.5 | 0.2822 | 0.00604 | -0.2365 | 46.7219
-6 | 0.3414 | 0.00581 | -0.2372 | 58.7608
-5.5 | 0.4003 | 0.00565 | -0.2378 | 70.8496
-5 | 0.4591 | 0.0055 | -0.2383 | 83.4727
-4.5 | 0.5178 | 0.00537 | -0.2389 | 96.4246
-4 | 0.5765 | 0.00527 | -0.2393 | 109.3928
-3.5 | 0.6348 | 0.0052 | -0.2398 | 122.0769
-3 | 0.6931 | 0.00515 | -0.2402 | 134.5825
-2.5 | 0.7514 | 0.00509 | -0.2407 | 147.6228
-2 | 0.8094 | 0.00506 | -0.2411 | 159.9605
-1.5 | 0.8671 | 0.00506 | -0.2414 | 171.3636
-1 | 0.9244 | 0.00509 | -0.2417 | 181.611
-0.5 | 0.9817 | 0.00513 | -0.242 | 191.3645
0 | 1.0388 | 0.00517 | -0.2422 | 200.9284
0.5 | 1.0955 | 0.00525 | -0.2424 | 208.6667
1 | 1.1519 | 0.00535 | -0.2426 | 215.3084
1.5 | 1.2079 | 0.00547 | -0.2426 | 220.8227
2 | 1.2633 | 0.00563 | -0.2426 | 224.3872
2.5 | 1.3182 | 0.00582 | -0.2425 | 226.4948
3 | 1.3727 | 0.00603 | -0.2424 | 227.6451
3.5 | 1.4256 | 0.00635 | -0.242 | 224.5039
4 | 1.4758 | 0.00686 | -0.2411 | 215.1312
4.5 | 1.5238 | 0.00751 | -0.2399 | 202.9028
5 | 1.5705 | 0.00823 | -0.2384 | 190.8262
5.5 | 1.615 | 0.00906 | -0.2366 | 178.2561

## 75. Re 5M Mach 0.10 (1)
BIGFOIL.COM POLAR EXPORT
Joukowsky 10.00% thick 8.00% camber
Joukowsky 10.00% thick 8.00% camber |  |  |  | Cl Max: | 1.947 | at alpha= | 10 | deg
JavaFoil+Calcfoil stall+Eppler ext transition |  |  |  | L/D Max: | 187.44 | at alpha= | 4.5 | deg
Re: | 5000000 |  |  | Cd Min: | 0.00339 | at alpha= | -6.5 | deg
Mach: | 0.1 |  |  | Cl=0 at alpha= | -9.2222 | deg
|  |  |  | @ Cl=0.1, Cd= | 0.028803
|  |  |  | @ Cl=0.4, Cd= | 0.0035719
|  |  |  | @ Cl=0.6, Cd= | 0.0042446
alpha (deg) | Cl | Cd | Cm | Cl/Cd
-20 | -0.322 | 0.17159 | -0.112 | -1.879
-19.5 | -0.329 | 0.16486 | -0.112 | -1.997
-19 | -0.335 | 0.15786 | -0.112 | -2.124
-18.5 | -0.34 | 0.14798 | -0.113 | -2.3
-18 | -0.344 | 0.14128 | -0.114 | -2.436
-17.5 | -0.346 | 0.13437 | -0.115 | -2.577
-17 | -0.347 | 0.12758 | -0.114 | -2.717
-16.5 | -0.345 | 0.12031 | -0.117 | -2.87
-16 | -0.342 | 0.11363 | -0.118 | -3.006
-15.5 | -0.335 | 0.1079 | -0.119 | -3.108
-15 | -0.327 | 0.10199 | -0.12 | -3.201
-14.5 | -0.315 | 0.09473 | -0.124 | -3.326
-14 | -0.3 | 0.08914 | -0.125 | -3.369
-13.5 | -0.282 | 0.08391 | -0.127 | -3.365
-13 | -0.261 | 0.07832 | -0.13 | -3.336
-12.5 | -0.237 | 0.07364 | -0.131 | -3.214
-12 | -0.209 | 0.06827 | -0.135 | -3.063
-11.5 | -0.178 | 0.0633 | -0.138 | -2.816
-11 | -0.144 | 0.05815 | -0.143 | -2.482
-10.5 | -0.107 | 0.05316 | -0.148 | -2.02
-10 | -0.068 | 0.04796 | -0.153 | -1.41
-9.5 | -0.025 | 0.04325 | -0.158 | -0.58
-9 | 0.02 | 0.03767 | -0.165 | 0.529
-8.5 | 0.067 | 0.03288 | -0.171 | 2.049
-8 | 0.118 | 0.02658 | -0.18 | 4.439
-7.5 | 0.172 | 0.02028 | -0.19 | 8.486
-7 | 0.232 | 0.0136 | -0.203 | 17.074
-6.5 | 0.315 | 0.00339 | -0.228 | 93.061
-6 | 0.376 | 0.00351 | -0.228 | 107.143
-5.5 | 0.438 | 0.00367 | -0.228 | 119.302
-5 | 0.499 | 0.00383 | -0.229 | 130.357
-4.5 | 0.56 | 0.00412 | -0.229 | 135.79
-4 | 0.621 | 0.00431 | -0.229 | 144.051
-3.5 | 0.682 | 0.00461 | -0.229 | 148.048
-3 | 0.742 | 0.00512 | -0.229 | 144.984
-2.5 | 0.803 | 0.00579 | -0.229 | 138.756
-2 | 0.865 | 0.00686 | -0.229 | 125.985
-1.5 | 0.924 | 0.00742 | -0.229 | 124.494
-1 | 0.984 | 0.00806 | -0.229 | 122.027
-0.5 | 1.043 | 0.00759 | -0.229 | 137.424
0 | 1.102 | 0.00798 | -0.229 | 138.071
0.5 | 1.161 | 0.0078 | -0.229 | 148.788
1 | 1.212 | 0.0081 | -0.229 | 149.527
1.5 | 1.269 | 0.00828 | -0.229 | 153.368
2 | 1.326 | 0.00799 | -0.229 | 166.019
2.5 | 1.383 | 0.00831 | -0.229 | 166.393
3 | 1.44 | 0.00807 | -0.229 | 178.47
3.5 | 1.496 | 0.0084 | -0.229 | 178.057
4 | 1.552 | 0.00875 | -0.229 | 177.282
4.5 | 1.605 | 0.00856 | -0.229 | 187.44
5 | 1.656 | 0.00899 | -0.229 | 184.287
5.5 | 1.704 | 0.01061 | -0.229 | 160.556
6 | 1.749 | 0.0108 | -0.228 | 162.009
6.5 | 1.791 | 0.01174 | -0.228 | 152.569
7 | 1.828 | 0.01326 | -0.228 | 137.842
7.5 | 1.86 | 0.01601 | -0.227 | 116.201
8 | 1.889 | 0.01701 | -0.227 | 111.004
8.5 | 1.911 | 0.01794 | -0.226 | 106.536
9 | 1.929 | 0.01882 | -0.226 | 102.521
9.5 | 1.941 | 0.01976 | -0.226 | 98.21
10 | 1.947 | 0.02071 | -0.225 | 94.001
10.5 | 1.944 | 0.02169 | -0.225 | 89.601
11 | 1.934 | 0.02278 | -0.224 | 84.904
11.5 | 1.917 | 0.02394 | -0.224 | 80.102
12 | 1.894 | 0.02515 | -0.223 | 75.325
12.5 | 1.865 | 0.02638 | -0.222 | 70.723
13 | 1.831 | 0.02784 | -0.222 | 65.767
13.5 | 1.79 | 0.02935 | -0.221 | 60.992
14 | 1.741 | 0.03096 | -0.22 | 56.236
14.5 | 1.688 | 0.03277 | -0.22 | 51.513
15 | 1.631 | 0.03471 | -0.219 | 46.997

## 76. Re 5M Mach 0.10 (2)
BIGFOIL.COM POLAR EXPORT
Joukowsky 10.00% thick 8.00% camber
Joukowsky 10.00% thick 8.00% camber |  |  |  | Cl Max: | 2.1603 | at alpha= | 18 | deg
XFOIL ncrit=9 |  |  |  | L/D Max: | 227.888 | at alpha= | 3 | deg
Re: | 5000000 |  |  | Cd Min: | 0.18246 | at alpha= | -17.5 | deg
Mach: | 0.1 |  |  | Cl=0 at alpha= | -8.8544 | deg
|  |  |  | @ Cl=0.1, Cd= | 0.0069091
|  |  |  | @ Cl=0.4, Cd= | 0.0056751
|  |  |  | @ Cl=0.6, Cd= | 0.0052654
alpha (deg) | Cl | Cd | Cm | Cl/Cd
-17.5 | -0.2486 | 0.18246 | -0.0653 | -1.3625
-17 | -0.2266 | 0.17525 | -0.0705 | -1.293
-16.5 | -0.2036 | 0.16764 | -0.0764 | -1.2145
-16 | -0.1821 | 0.15968 | -0.082 | -1.1404
-15.5 | -0.1646 | 0.14865 | -0.089 | -1.1073
-15 | -0.126 | 0.14527 | -0.0955 | -0.86735
-14.5 | -0.0964 | 0.13798 | -0.1027 | -0.69865
-14 | -0.1992 | 0.09788 | -0.1221 | -2.0351
-13.5 | -0.1879 | 0.08149 | -0.1432 | -2.3058
-12.5 | -0.4392 | 0.01459 | -0.2218 | -30.1028
-12 | -0.379 | 0.01293 | -0.2249 | -29.3117
-11.5 | -0.3191 | 0.01175 | -0.227 | -27.1574
-11 | -0.2581 | 0.01033 | -0.2295 | -24.9855
-10.5 | -0.1975 | 0.00942 | -0.2311 | -20.966
-10 | -0.1376 | 0.0088 | -0.2322 | -15.6364
-9.5 | -0.0774 | 0.00827 | -0.2332 | -9.3591
-9 | -0.0177 | 0.00787 | -0.2339 | -2.249
-8.5 | 0.0431 | 0.00726 | -0.2351 | 5.9366
-8 | 0.1031 | 0.00689 | -0.2359 | 14.9637
-7.5 | 0.1627 | 0.00664 | -0.2365 | 24.503
-7 | 0.2229 | 0.00628 | -0.2373 | 35.4936
-6.5 | 0.2825 | 0.00607 | -0.2379 | 46.5404
-6 | 0.3422 | 0.00585 | -0.2385 | 58.4957
-5.5 | 0.4017 | 0.00567 | -0.2391 | 70.8466
-5 | 0.461 | 0.00552 | -0.2396 | 83.5145
-4.5 | 0.5201 | 0.0054 | -0.2401 | 96.3148
-4 | 0.5793 | 0.00529 | -0.2406 | 109.5085
-3.5 | 0.6381 | 0.00522 | -0.2411 | 122.2414
-3 | 0.6967 | 0.00517 | -0.2415 | 134.7582
-2.5 | 0.7554 | 0.00511 | -0.2419 | 147.8278
-2 | 0.8139 | 0.00508 | -0.2423 | 160.2165
-1.5 | 0.872 | 0.00508 | -0.2427 | 171.6535
-1 | 0.9298 | 0.0051 | -0.243 | 182.3137
-0.5 | 0.9873 | 0.00515 | -0.2432 | 191.7087
0 | 1.0448 | 0.0052 | -0.2435 | 200.9231
0.5 | 1.1019 | 0.00527 | -0.2436 | 209.0892
1 | 1.1587 | 0.00537 | -0.2438 | 215.7728
1.5 | 1.215 | 0.0055 | -0.2438 | 220.9091
2 | 1.2708 | 0.00566 | -0.2438 | 224.523
2.5 | 1.3261 | 0.00585 | -0.2437 | 226.6838
3 | 1.381 | 0.00606 | -0.2436 | 227.8878
3.5 | 1.4343 | 0.00638 | -0.2431 | 224.8119
4 | 1.4849 | 0.00689 | -0.2422 | 215.5152
4.5 | 1.533 | 0.00755 | -0.2409 | 203.0464
5 | 1.5798 | 0.00828 | -0.2394 | 190.7971
5.5 | 1.6243 | 0.00913 | -0.2375 | 177.908
6 | 1.6652 | 0.00977 | -0.2351 | 170.4401
6.5 | 1.7019 | 0.011 | -0.2316 | 154.7182
7 | 1.7358 | 0.01223 | -0.2277 | 141.9297
7.5 | 1.7641 | 0.01324 | -0.2226 | 133.2402
8 | 1.7901 | 0.01432 | -0.2172 | 125.007
8.5 | 1.8181 | 0.01545 | -0.2124 | 117.6764
9 | 1.8477 | 0.01661 | -0.2082 | 111.2402
9.5 | 1.8767 | 0.01788 | -0.204 | 104.9609
10 | 1.9048 | 0.0193 | -0.1999 | 98.6943
10.5 | 1.9323 | 0.02085 | -0.1959 | 92.6763
11 | 1.9593 | 0.02251 | -0.1921 | 87.0413
11.5 | 1.9829 | 0.02451 | -0.1881 | 80.9017
12 | 2.0075 | 0.02653 | -0.1844 | 75.6691
12.5 | 2.0281 | 0.029 | -0.1805 | 69.9345
13 | 2.0498 | 0.03147 | -0.1771 | 65.135
13.5 | 2.0689 | 0.03432 | -0.1736 | 60.2826
14 | 2.0838 | 0.03773 | -0.1701 | 55.2293
14.5 | 2.1003 | 0.04115 | -0.167 | 51.0401
15 | 2.116 | 0.04481 | -0.1642 | 47.2216
15.5 | 2.1286 | 0.04896 | -0.1616 | 43.4763
16 | 2.1363 | 0.05387 | -0.159 | 39.6566
16.5 | 2.1428 | 0.05916 | -0.1568 | 36.2204
17 | 2.1516 | 0.06429 | -0.155 | 33.4671
17.5 | 2.1565 | 0.07013 | -0.1536 | 30.75
18 | 2.1603 | 0.07629 | -0.1525 | 28.3169
18.5 | 2.1601 | 0.08314 | -0.1517 | 25.9815
19 | 2.1564 | 0.09072 | -0.1514 | 23.7698
19.5 | 2.1516 | 0.09855 | -0.1516 | 21.8326
20 | 2.1393 | 0.10774 | -0.1524 | 19.8561

## 77. Re 5M Mach 0.25 (1)
BIGFOIL.COM POLAR EXPORT
Joukowsky 10.00% thick 8.00% camber
Joukowsky 10.00% thick 8.00% camber |  |  |  | Cl Max: | 1.938 | at alpha= | 9 | deg
JavaFoil+Calcfoil stall+Eppler ext transition |  |  |  | L/D Max: | 195.11 | at alpha= | 4.5 | deg
Re: | 5000000 |  |  | Cd Min: | 0.00353 | at alpha= | -6 | deg
Mach: | 0.25 |  |  | Cl=0 at alpha= | -9.2273 | deg
|  |  |  | @ Cl=0.1, Cd= | 0.034308
|  |  |  | @ Cl=0.4, Cd= | 0.0035657
|  |  |  | @ Cl=0.6, Cd= | 0.0041638
alpha (deg) | Cl | Cd | Cm | Cl/Cd
-19 | -0.059 | 0.16767 | -0.115 | -0.352
-18.5 | -0.056 | 0.15661 | -0.115 | -0.358
-18 | -0.053 | 0.15773 | -0.113 | -0.335
-17.5 | -0.05 | 0.14534 | -0.114 | -0.343
-17 | -0.11 | 0.1397 | -0.114 | -0.786
-16.5 | -0.147 | 0.13271 | -0.113 | -1.106
-16 | -0.173 | 0.1259 | -0.113 | -1.377
-15.5 | -0.194 | 0.12016 | -0.113 | -1.612
-15 | -0.209 | 0.11274 | -0.113 | -1.852
-14.5 | -0.219 | 0.10652 | -0.114 | -2.052
-14 | -0.223 | 0.09939 | -0.115 | -2.245
-13.5 | -0.222 | 0.09332 | -0.116 | -2.381
-13 | -0.216 | 0.0861 | -0.12 | -2.506
-12.5 | -0.204 | 0.08059 | -0.123 | -2.527
-12 | -0.186 | 0.07482 | -0.126 | -2.486
-11.5 | -0.163 | 0.06891 | -0.131 | -2.366
-11 | -0.135 | 0.06354 | -0.135 | -2.125
-10.5 | -0.102 | 0.0589 | -0.139 | -1.735
-10 | -0.065 | 0.05397 | -0.144 | -1.208
-9.5 | -0.024 | 0.04871 | -0.15 | -0.502
-9 | 0.02 | 0.04318 | -0.158 | 0.453
-8.5 | 0.067 | 0.03807 | -0.165 | 1.75
-8 | 0.117 | 0.03237 | -0.174 | 3.609
-7.5 | 0.17 | 0.02635 | -0.184 | 6.468
-7 | 0.228 | 0.02005 | -0.194 | 11.378
-6.5 | 0.295 | 0.01267 | -0.21 | 23.28
-6 | 0.385 | 0.00353 | -0.235 | 109.015
-5.5 | 0.448 | 0.00368 | -0.235 | 121.96
-5 | 0.511 | 0.00386 | -0.235 | 132.576
-4.5 | 0.574 | 0.00404 | -0.235 | 142.132
-4 | 0.637 | 0.00434 | -0.235 | 146.984
-3.5 | 0.7 | 0.00481 | -0.235 | 145.642
-3 | 0.763 | 0.00521 | -0.235 | 146.299
-2.5 | 0.825 | 0.00587 | -0.235 | 140.605
-2 | 0.889 | 0.00701 | -0.236 | 126.788
-1.5 | 0.95 | 0.0076 | -0.236 | 124.992
-1 | 1.011 | 0.0078 | -0.236 | 129.524
-0.5 | 1.072 | 0.00821 | -0.236 | 130.487
0 | 1.132 | 0.00768 | -0.236 | 147.475
0.5 | 1.193 | 0.00802 | -0.236 | 148.606
1 | 1.244 | 0.00836 | -0.236 | 148.829
1.5 | 1.303 | 0.00796 | -0.236 | 163.757
2 | 1.362 | 0.00826 | -0.236 | 164.89
2.5 | 1.42 | 0.00806 | -0.236 | 176.183
3 | 1.478 | 0.00836 | -0.235 | 176.731
3.5 | 1.536 | 0.00874 | -0.235 | 175.792
4 | 1.592 | 0.00855 | -0.235 | 186.147
4.5 | 1.647 | 0.00844 | -0.235 | 195.11
5 | 1.698 | 0.01057 | -0.235 | 160.627
5.5 | 1.746 | 0.01119 | -0.235 | 155.971
6 | 1.79 | 0.01149 | -0.234 | 155.782
6.5 | 1.831 | 0.01263 | -0.234 | 144.993
7 | 1.864 | 0.01515 | -0.233 | 123.045
7.5 | 1.892 | 0.01724 | -0.233 | 109.737
8 | 1.915 | 0.01835 | -0.233 | 104.373
8.5 | 1.931 | 0.01938 | -0.232 | 99.603
9 | 1.938 | 0.02039 | -0.232 | 95.066
9.5 | 1.938 | 0.02149 | -0.231 | 90.169
10 | 1.928 | 0.02264 | -0.231 | 85.145
10.5 | 1.905 | 0.02387 | -0.23 | 79.791
11 | 1.871 | 0.02522 | -0.23 | 74.162
11.5 | 1.826 | 0.02667 | -0.229 | 68.464
12 | 1.77 | 0.02827 | -0.228 | 62.613
12.5 | 1.704 | 0.02998 | -0.228 | 56.841
13 | 1.628 | 0.03201 | -0.227 | 50.857
13.5 | 1.542 | 0.03419 | -0.226 | 45.093
14 | 1.442 | 0.0367 | -0.225 | 39.282

## 78. Re 5M Mach 0.25 (2)
BIGFOIL.COM POLAR EXPORT
Joukowsky 10.00% thick 8.00% camber
Joukowsky 10.00% thick 8.00% camber |  |  |  | Cl Max: | 1.7134 | at alpha= | 6 | deg
XFOIL ncrit=9 |  |  |  | L/D Max: | 228.715 | at alpha= | 2.5 | deg
Re: | 5000000 |  |  | Cd Min: | 0.21954 | at alpha= | -20 | deg
Mach: | 0.25 |  |  | Cl=0 at alpha= | -8.706 | deg
|  |  |  | @ Cl=0.1, Cd= | 0.0074033
|  |  |  | @ Cl=0.4, Cd= | 0.0058554
|  |  |  | @ Cl=0.6, Cd= | 0.0053912
alpha (deg) | Cl | Cd | Cm | Cl/Cd
-20 | -0.358 | 0.21954 | -0.0417 | -1.6307
-19.5 | -0.3331 | 0.21197 | -0.0478 | -1.5714
-19 | -0.3094 | 0.20414 | -0.054 | -1.5156
-18.5 | -0.2833 | 0.19763 | -0.0601 | -1.4335
-18 | -0.2627 | 0.19168 | -0.064 | -1.3705
-17.5 | -0.2392 | 0.18404 | -0.0693 | -1.2997
-17 | -0.214 | 0.17649 | -0.0753 | -1.2125
-16.5 | -0.1892 | 0.16904 | -0.0812 | -1.1193
-16 | -0.1636 | 0.1614 | -0.0877 | -1.0136
-15.5 | -0.1385 | 0.15252 | -0.0947 | -0.90808
-15 | -0.107 | 0.14543 | -0.1021 | -0.73575
-14.5 | -0.0752 | 0.13835 | -0.1096 | -0.54355
-13 | -0.0054 | 0.1062 | -0.1378 | -0.050847
-12 | -0.0821 | 0.075 | -0.1551 | -1.0947
-11.5 | -0.1154 | 0.06356 | -0.1626 | -1.8156
-11 | -0.1454 | 0.0542 | -0.1682 | -2.6827
-10.5 | -0.2414 | 0.01413 | -0.2329 | -17.0842
-10 | -0.1707 | 0.01093 | -0.2389 | -15.6176
-9.5 | -0.1038 | 0.00964 | -0.2408 | -10.7676
-9 | -0.0381 | 0.00879 | -0.2419 | -4.3345
-8.5 | 0.0267 | 0.00817 | -0.2426 | 3.2681
-8 | 0.0921 | 0.00746 | -0.2436 | 12.3458
-7.5 | 0.1562 | 0.007 | -0.2442 | 22.3143
-7 | 0.2196 | 0.00669 | -0.2447 | 32.8251
-6.5 | 0.2834 | 0.00629 | -0.2453 | 45.0556
-6 | 0.3461 | 0.00607 | -0.2458 | 57.0181
-5.5 | 0.4089 | 0.00582 | -0.2463 | 70.2577
-5 | 0.4711 | 0.00566 | -0.2467 | 83.2332
-4.5 | 0.533 | 0.00552 | -0.2472 | 96.558
-4 | 0.5946 | 0.0054 | -0.2476 | 110.1111
-3.5 | 0.6562 | 0.0053 | -0.248 | 123.8113
-3 | 0.7173 | 0.00523 | -0.2484 | 137.1511
-2.5 | 0.7779 | 0.00521 | -0.2488 | 149.309
-2 | 0.8385 | 0.00518 | -0.2492 | 161.8726
-1.5 | 0.899 | 0.00517 | -0.2495 | 173.8878
-1 | 0.9591 | 0.00519 | -0.2498 | 184.7977
-0.5 | 1.0188 | 0.00523 | -0.2501 | 194.7992
0 | 1.0781 | 0.00531 | -0.2503 | 203.032
0.5 | 1.1372 | 0.0054 | -0.2504 | 210.5926
1 | 1.1959 | 0.00552 | -0.2505 | 216.6486
1.5 | 1.2544 | 0.00565 | -0.2505 | 222.0177
2 | 1.3125 | 0.00581 | -0.2505 | 225.9036
2.5 | 1.37 | 0.00599 | -0.2503 | 228.7145
3 | 1.4267 | 0.00624 | -0.25 | 228.6378
3.5 | 1.4823 | 0.00655 | -0.2494 | 226.3053
4 | 1.5347 | 0.00706 | -0.2483 | 217.3796
4.5 | 1.5836 | 0.00778 | -0.2465 | 203.5476
5 | 1.6307 | 0.00857 | -0.2444 | 190.28
5.5 | 1.6744 | 0.00951 | -0.2416 | 176.0673
6 | 1.7134 | 0.01062 | -0.2382 | 161.3371

## 79. Re 5M Mach 0.50 (1)
BIGFOIL.COM POLAR EXPORT
Joukowsky 10.00% thick 8.00% camber
Joukowsky 10.00% thick 8.00% camber |  |  |  | Cl Max: | 1.961 | at alpha= | 6.5 | deg
JavaFoil+Calcfoil stall+Eppler ext transition |  |  |  | L/D Max: | 178.273 | at alpha= | 2 | deg
Re: | 5000000 |  |  | Cd Min: | 0.00422 | at alpha= | -4.5 | deg
Mach: | 0.5 |  |  | Cl=0 at alpha= | -9.2143 | deg
|  |  |  | @ Cl=0.1, Cd= | 0.049092
|  |  |  | @ Cl=0.4, Cd= | 0.022016
|  |  |  | @ Cl=0.6, Cd= | 0.0066819
alpha (deg) | Cl | Cd | Cm | Cl/Cd
-20 | -1.204 | 0.14305 | -0.148 | -8.418
-19.5 | -1.147 | 0.15321 | -0.144 | -7.484
-19 | -1.091 | 0.14059 | -0.144 | -7.763
-18.5 | -1.036 | 0.13105 | -0.145 | -7.907
-18 | -0.981 | 0.12284 | -0.146 | -7.987
-17.5 | -0.924 | 0.13237 | -0.141 | -6.978
-17 | -0.869 | 0.11943 | -0.142 | -7.273
-16.5 | -0.814 | 0.11026 | -0.144 | -7.379
-16 | -0.756 | 0.12341 | -0.139 | -6.128
-15.5 | -0.701 | 0.10836 | -0.14 | -6.468
-15 | -0.646 | 0.09938 | -0.142 | -6.498
-14.5 | -0.59 | 0.09767 | -0.142 | -6.043
-14 | -0.533 | 0.09595 | -0.136 | -5.556
-13.5 | -0.251 | 0.08751 | -0.139 | -2.874
-13 | -0.221 | 0.08648 | -0.137 | -2.559
-12.5 | -0.191 | 0.0822 | -0.134 | -2.327
-12 | -0.162 | 0.07483 | -0.139 | -2.165
-11.5 | -0.132 | 0.07632 | -0.131 | -1.731
-11 | -0.103 | 0.07048 | -0.132 | -1.46
-10.5 | -0.074 | 0.0641 | -0.139 | -1.154
-10 | -0.045 | 0.06407 | -0.129 | -0.7
-9.5 | -0.016 | 0.05828 | -0.137 | -0.278
-9 | 0.012 | 0.05762 | -0.129 | 0.216
-8.5 | 0.041 | 0.05289 | -0.136 | 0.774
-8 | 0.069 | 0.05143 | -0.131 | 1.344
-7.5 | 0.106 | 0.04864 | -0.134 | 2.189
-7 | 0.207 | 0.04126 | -0.157 | 5.024
-6.5 | 0.278 | 0.03412 | -0.178 | 8.159
-6 | 0.351 | 0.0268 | -0.197 | 13.085
-5.5 | 0.427 | 0.01938 | -0.214 | 22.04
-5 | 0.512 | 0.0127 | -0.232 | 40.301
-4.5 | 0.636 | 0.00422 | -0.263 | 150.646
-4 | 0.709 | 0.00449 | -0.263 | 157.884
-3.5 | 0.78 | 0.0049 | -0.263 | 159.406
-3 | 0.851 | 0.00555 | -0.263 | 153.364
-2.5 | 0.921 | 0.00711 | -0.263 | 129.563
-2 | 0.994 | 0.00771 | -0.263 | 128.842
-1.5 | 1.062 | 0.0085 | -0.263 | 124.878
-1 | 1.13 | 0.00875 | -0.263 | 129.113
-0.5 | 1.198 | 0.0083 | -0.263 | 144.321
0 | 1.265 | 0.00824 | -0.263 | 153.597
0.5 | 1.332 | 0.00859 | -0.263 | 155.115
1 | 1.386 | 0.00848 | -0.263 | 163.424
1.5 | 1.451 | 0.00867 | -0.263 | 167.483
2 | 1.515 | 0.0085 | -0.263 | 178.273
2.5 | 1.579 | 0.0098 | -0.263 | 161.079
3 | 1.642 | 0.01033 | -0.263 | 158.914
3.5 | 1.705 | 0.01091 | -0.262 | 156.306
4 | 1.766 | 0.01159 | -0.262 | 152.393
4.5 | 1.822 | 0.01236 | -0.262 | 147.401
5 | 1.872 | 0.0133 | -0.262 | 140.706
5.5 | 1.915 | 0.01439 | -0.261 | 133.054
6 | 1.947 | 0.01576 | -0.26 | 123.546
6.5 | 1.961 | 0.0208 | -0.259 | 94.302
7 | 1.959 | 0.02276 | -0.259 | 86.051
7.5 | 1.925 | 0.02468 | -0.258 | 78.003
8 | 1.824 | 0.02687 | -0.257 | 67.899
8.5 | 1.396 | 0.03039 | -0.256 | 45.924
9 | 1.152 | 0.03218 | -0.255 | 35.792
9.5 | 1.178 | 0.03427 | -0.254 | 34.364
10 | 1.203 | 0.03649 | -0.253 | 32.966
10.5 | 1.228 | 0.03833 | -0.252 | 32.029
11 | 1.254 | 0.04007 | -0.252 | 31.304
11.5 | 1.28 | 0.04172 | -0.251 | 30.68

## 80. Re 5M Mach 0.50 (2)
BIGFOIL.COM POLAR EXPORT
Joukowsky 10.00% thick 8.00% camber
Joukowsky 10.00% thick 8.00% camber |  |  |  | Cl Max: | 2.0462 | at alpha= | 11.5 | deg
XFOIL ncrit=9 |  |  |  | L/D Max: | 226.798 | at alpha= | 2 | deg
Re: | 5000000 |  |  | Cd Min: | 0.23159 | at alpha= | -20 | deg
Mach: | 0.5 |  |  | Cl=0 at alpha= | -14.7722 | deg
|  |  |  | @ Cl=0.1, Cd= | 0.11578
|  |  |  | @ Cl=0.4, Cd= | 0.0075043
|  |  |  | @ Cl=0.6, Cd= | 0.0060967
alpha (deg) | Cl | Cd | Cm | Cl/Cd
-20 | -0.3439 | 0.23159 | -0.0557 | -1.485
-19.5 | -0.3153 | 0.22318 | -0.0624 | -1.4128
-19 | -0.2893 | 0.21526 | -0.068 | -1.344
-18.5 | -0.2615 | 0.2066 | -0.0748 | -1.2657
-18 | -0.2272 | 0.19935 | -0.0826 | -1.1397
-17.5 | -0.1956 | 0.19161 | -0.0897 | -1.0208
-16.5 | -0.127 | 0.17358 | -0.1064 | -0.73165
-16 | -0.0892 | 0.16518 | -0.1159 | -0.54002
-15.5 | -0.0503 | 0.15636 | -0.1258 | -0.32169
-15 | -0.0159 | 0.14605 | -0.1356 | -0.10887
-14.5 | 0.019 | 0.13911 | -0.1432 | 0.13658
-14 | 0.0428 | 0.13143 | -0.1485 | 0.32565
-13.5 | 0.0695 | 0.12724 | -0.1515 | 0.54621
-13 | 0.0863 | 0.12005 | -0.1547 | 0.71887
-12.5 | 0.1052 | 0.11416 | -0.1573 | 0.92151
-12 | 0.1224 | 0.10783 | -0.16 | 1.1351
-11.5 | 0.1377 | 0.10146 | -0.1624 | 1.3572
-11 | 0.1535 | 0.09524 | -0.1653 | 1.6117
-10.5 | 0.1796 | 0.09112 | -0.1676 | 1.971
-10 | 0.1911 | 0.08428 | -0.1705 | 2.2674
-9.5 | 0.201 | 0.07757 | -0.1734 | 2.5912
-9 | 0.2146 | 0.07174 | -0.1762 | 2.9914
-8.5 | 0.2238 | 0.06566 | -0.179 | 3.4085
-8 | 0.2069 | 0.05701 | -0.1833 | 3.6292
-7.5 | 0.1687 | 0.04847 | -0.1863 | 3.4805
-7 | 0.1652 | 0.03966 | -0.1979 | 4.1654
-6.5 | 0.2412 | 0.01264 | -0.2661 | 19.0823
-6 | 0.3452 | 0.00802 | -0.2769 | 43.0424
-5 | 0.5078 | 0.00649 | -0.2783 | 78.2435
-4.5 | 0.5846 | 0.00614 | -0.2785 | 95.2117
-4 | 0.6593 | 0.00593 | -0.2785 | 111.1804
-3.5 | 0.7327 | 0.00579 | -0.2787 | 126.5458
-3 | 0.8054 | 0.00568 | -0.2789 | 141.7958
-2.5 | 0.877 | 0.00562 | -0.2791 | 156.0498
-2 | 0.9477 | 0.00562 | -0.2794 | 168.6299
-1.5 | 1.0176 | 0.00565 | -0.2795 | 180.1062
-1 | 1.0874 | 0.00568 | -0.2797 | 191.4437
-0.5 | 1.1566 | 0.00575 | -0.2799 | 201.1478
0 | 1.2253 | 0.00586 | -0.2799 | 209.0956
0.5 | 1.2936 | 0.00599 | -0.2798 | 215.9599
1 | 1.3612 | 0.00616 | -0.2795 | 220.974
1.5 | 1.4283 | 0.00635 | -0.279 | 224.9291
2 | 1.4946 | 0.00659 | -0.2783 | 226.7982
2.5 | 1.5598 | 0.00688 | -0.2772 | 226.7151
3.5 | 1.6861 | 0.00761 | -0.2736 | 221.5637
4 | 1.7441 | 0.00813 | -0.2706 | 214.5264
4.5 | 1.7862 | 0.0089 | -0.2645 | 200.6966
5 | 1.8164 | 0.01011 | -0.2565 | 179.6637
5.5 | 1.846 | 0.0116 | -0.2486 | 159.1379
6.5 | 1.8781 | 0.01663 | -0.2306 | 112.9345
7 | 1.8853 | 0.02 | -0.2217 | 94.265
7.5 | 1.892 | 0.02421 | -0.2134 | 78.1495
8 | 1.911 | 0.02809 | -0.2068 | 68.0313
8.5 | 1.9324 | 0.03215 | -0.2009 | 60.1058
9 | 1.9556 | 0.0364 | -0.1956 | 53.7253
9.5 | 1.9805 | 0.04083 | -0.1906 | 48.506
10 | 2.0025 | 0.04584 | -0.1859 | 43.6846
10.5 | 2.0235 | 0.05124 | -0.1814 | 39.4906
11 | 2.0386 | 0.05756 | -0.1771 | 35.417
11.5 | 2.0462 | 0.06506 | -0.1732 | 31.451
12 | 2.0413 | 0.07434 | -0.1698 | 27.459
12.5 | 2.0224 | 0.08576 | -0.1677 | 23.5821
13 | 1.9937 | 0.09894 | -0.1672 | 20.1506
13.5 | 1.9606 | 0.11315 | -0.1685 | 17.3274
14 | 1.9271 | 0.12783 | -0.1715 | 15.0755
14.5 | 1.8957 | 0.14271 | -0.1763 | 13.2836
15 | 1.8662 | 0.15787 | -0.183 | 11.8211
15.5 | 1.8391 | 0.17321 | -0.1915 | 10.6177
16 | 1.8151 | 0.18895 | -0.2015 | 9.6062
16.5 | 1.7918 | 0.20497 | -0.2127 | 8.7418

## 81. Re 6M Mach 0.00 (1)
BIGFOIL.COM POLAR EXPORT
Joukowsky 10.00% thick 8.00% camber
Joukowsky 10.00% thick 8.00% camber |  |  |  | Cl Max: | 1.949 | at alpha= | 10 | deg
JavaFoil+Calcfoil stall+Eppler ext transition |  |  |  | L/D Max: | 187.428 | at alpha= | 4.5 | deg
Re: | 6000000 |  |  | Cd Min: | 0.00319 | at alpha= | -7 | deg
Mach: | 0 |  |  | Cl=0 at alpha= | -9.2222 | deg
|  |  |  | @ Cl=0.1, Cd= | 0.026051
|  |  |  | @ Cl=0.4, Cd= | 0.0035315
|  |  |  | @ Cl=0.6, Cd= | 0.0041992
alpha (deg) | Cl | Cd | Cm | Cl/Cd
-20 | -0.361 | 0.16654 | -0.114 | -2.169
-19.5 | -0.366 | 0.15919 | -0.113 | -2.296
-19 | -0.369 | 0.15128 | -0.114 | -2.44
-18.5 | -0.372 | 0.14347 | -0.116 | -2.59
-18 | -0.373 | 0.13683 | -0.116 | -2.724
-17.5 | -0.372 | 0.12951 | -0.118 | -2.875
-17 | -0.37 | 0.12244 | -0.119 | -3.023
-16.5 | -0.366 | 0.11689 | -0.119 | -3.13
-16 | -0.36 | 0.10986 | -0.122 | -3.275
-15.5 | -0.351 | 0.10477 | -0.122 | -3.349
-15 | -0.34 | 0.09843 | -0.124 | -3.452
-14.5 | -0.326 | 0.09286 | -0.125 | -3.508
-14 | -0.309 | 0.08655 | -0.129 | -3.573
-13.5 | -0.289 | 0.08141 | -0.13 | -3.556
-13 | -0.267 | 0.07607 | -0.133 | -3.507
-12.5 | -0.241 | 0.0715 | -0.135 | -3.368
-12 | -0.212 | 0.06636 | -0.138 | -3.195
-11.5 | -0.18 | 0.06132 | -0.142 | -2.94
-11 | -0.146 | 0.05633 | -0.146 | -2.585
-10.5 | -0.108 | 0.05093 | -0.151 | -2.125
-10 | -0.068 | 0.04598 | -0.156 | -1.48
-9.5 | -0.025 | 0.04078 | -0.162 | -0.619
-9 | 0.02 | 0.03565 | -0.168 | 0.562
-8.5 | 0.068 | 0.02986 | -0.176 | 2.275
-8 | 0.119 | 0.02379 | -0.184 | 4.998
-7.5 | 0.174 | 0.01686 | -0.194 | 10.316
-7 | 0.254 | 0.00319 | -0.227 | 79.622
-6.5 | 0.314 | 0.00335 | -0.227 | 93.909
-6 | 0.375 | 0.00347 | -0.227 | 107.99
-5.5 | 0.436 | 0.00362 | -0.227 | 120.221
-5 | 0.496 | 0.00378 | -0.227 | 131.255
-4.5 | 0.557 | 0.00403 | -0.228 | 138.365
-4 | 0.618 | 0.00427 | -0.228 | 144.667
-3.5 | 0.678 | 0.00456 | -0.228 | 148.746
-3 | 0.739 | 0.00507 | -0.228 | 145.641
-2.5 | 0.799 | 0.00573 | -0.228 | 139.44
-2 | 0.86 | 0.0068 | -0.228 | 126.448
-1.5 | 0.92 | 0.00736 | -0.228 | 124.967
-1 | 0.979 | 0.00799 | -0.228 | 122.531
-0.5 | 1.038 | 0.00795 | -0.228 | 130.583
0 | 1.096 | 0.00789 | -0.228 | 138.86
0.5 | 1.155 | 0.00773 | -0.228 | 149.465
1 | 1.206 | 0.00805 | -0.228 | 149.829
1.5 | 1.263 | 0.0082 | -0.228 | 153.983
2 | 1.32 | 0.00792 | -0.228 | 166.696
2.5 | 1.377 | 0.00825 | -0.228 | 166.96
3 | 1.433 | 0.00858 | -0.228 | 166.971
3.5 | 1.489 | 0.00834 | -0.228 | 178.58
4 | 1.544 | 0.00869 | -0.228 | 177.702
4.5 | 1.598 | 0.00852 | -0.228 | 187.428
5 | 1.648 | 0.00895 | -0.228 | 184.143
5.5 | 1.697 | 0.01061 | -0.228 | 159.905
6 | 1.742 | 0.01078 | -0.227 | 161.55
6.5 | 1.784 | 0.01178 | -0.227 | 151.413
7 | 1.821 | 0.01385 | -0.227 | 131.44
7.5 | 1.855 | 0.01542 | -0.226 | 120.298
8 | 1.884 | 0.0163 | -0.226 | 115.574
8.5 | 1.908 | 0.01715 | -0.225 | 111.267
9 | 1.927 | 0.01797 | -0.225 | 107.252
9.5 | 1.941 | 0.01885 | -0.225 | 103.005
10 | 1.949 | 0.01973 | -0.224 | 98.801
10.5 | 1.949 | 0.02066 | -0.224 | 94.326
11 | 1.942 | 0.02167 | -0.223 | 89.621
11.5 | 1.929 | 0.02269 | -0.223 | 85.028
12 | 1.911 | 0.02383 | -0.222 | 80.186
12.5 | 1.887 | 0.02501 | -0.222 | 75.423
13 | 1.857 | 0.02633 | -0.221 | 70.503
13.5 | 1.821 | 0.02768 | -0.221 | 65.79
14 | 1.779 | 0.02918 | -0.22 | 60.952
14.5 | 1.731 | 0.03078 | -0.219 | 56.261
15 | 1.681 | 0.03257 | -0.218 | 51.61

## 82. Re 6M Mach 0.00 (2)
BIGFOIL.COM POLAR EXPORT
Joukowsky 10.00% thick 8.00% camber
Joukowsky 10.00% thick 8.00% camber |  |  |  | Cl Max: | 2.1915 | at alpha= | 18.5 | deg
XFOIL ncrit=9 |  |  |  | L/D Max: | 229.699 | at alpha= | 3 | deg
Re: | 6000000 |  |  | Cd Min: | 0.11206 | at alpha= | -15 | deg
Mach: | 0 |  |  | Cl=0 at alpha= | -8.8931 | deg
|  |  |  | @ Cl=0.1, Cd= | 0.0065654
|  |  |  | @ Cl=0.4, Cd= | 0.0054738
|  |  |  | @ Cl=0.6, Cd= | 0.005103
alpha (deg) | Cl | Cd | Cm | Cl/Cd
-15 | -0.2489 | 0.11206 | -0.1057 | -2.2211
-14.5 | -0.256 | 0.09802 | -0.1178 | -2.6117
-13.5 | -0.542 | 0.01469 | -0.2191 | -36.8958
-13 | -0.4843 | 0.01308 | -0.2221 | -37.026
-12.5 | -0.4258 | 0.01191 | -0.2243 | -35.7515
-12 | -0.3675 | 0.01099 | -0.226 | -33.4395
-11.5 | -0.3088 | 0.01024 | -0.2274 | -30.1562
-11 | -0.2496 | 0.0094 | -0.2289 | -26.5532
-10.5 | -0.1902 | 0.00863 | -0.2304 | -22.0394
-10 | -0.1309 | 0.00808 | -0.2314 | -16.2005
-9.5 | -0.072 | 0.00768 | -0.2323 | -9.375
-9 | -0.0127 | 0.00731 | -0.2331 | -1.7373
-8.5 | 0.0467 | 0.00688 | -0.2341 | 6.7878
-8 | 0.106 | 0.00653 | -0.2349 | 16.2328
-7.5 | 0.1652 | 0.00628 | -0.2356 | 26.3057
-7 | 0.2243 | 0.00603 | -0.2362 | 37.1973
-6.5 | 0.2836 | 0.0058 | -0.2369 | 48.8966
-6 | 0.3426 | 0.00563 | -0.2375 | 60.8526
-5.5 | 0.4014 | 0.00547 | -0.2381 | 73.3821
-5 | 0.4603 | 0.00532 | -0.2386 | 86.5226
-4.5 | 0.519 | 0.00522 | -0.2391 | 99.4253
-4 | 0.5775 | 0.00513 | -0.2396 | 112.5731
-3.5 | 0.6359 | 0.00506 | -0.2401 | 125.6719
-3 | 0.6944 | 0.00499 | -0.2405 | 139.1583
-2.5 | 0.7526 | 0.00496 | -0.2409 | 151.7339
-2 | 0.8104 | 0.00495 | -0.2413 | 163.7172
-1.5 | 0.8681 | 0.00496 | -0.2416 | 175.0202
-1 | 0.9257 | 0.00497 | -0.242 | 186.2575
-0.5 | 0.9831 | 0.005 | -0.2423 | 196.62
0 | 1.0401 | 0.00507 | -0.2425 | 205.1479
0.5 | 1.0968 | 0.00514 | -0.2427 | 213.3852
1 | 1.1532 | 0.00525 | -0.2428 | 219.6571
1.5 | 1.2091 | 0.00538 | -0.2429 | 224.7398
2 | 1.2645 | 0.00554 | -0.2429 | 228.2491
2.5 | 1.3193 | 0.00575 | -0.2428 | 229.4435
3 | 1.3736 | 0.00598 | -0.2426 | 229.699
3.5 | 1.4261 | 0.00634 | -0.2421 | 224.9369
4 | 1.4755 | 0.00692 | -0.2411 | 213.2225
4.5 | 1.5232 | 0.0076 | -0.2398 | 200.4211
5 | 1.5696 | 0.00835 | -0.2383 | 187.976
5.5 | 1.614 | 0.00919 | -0.2365 | 175.6257
6.5 | 1.6949 | 0.01087 | -0.2316 | 155.9246
7 | 1.7324 | 0.01193 | -0.2284 | 145.2137
7.5 | 1.7686 | 0.01286 | -0.225 | 137.5272
8 | 1.7959 | 0.01375 | -0.2198 | 130.6109
8.5 | 1.8254 | 0.01466 | -0.2153 | 124.5157
9 | 1.8547 | 0.01571 | -0.2109 | 118.0586
9.5 | 1.8848 | 0.01681 | -0.2069 | 112.1237
10 | 1.9142 | 0.01802 | -0.203 | 106.2264
10.5 | 1.9419 | 0.01941 | -0.199 | 100.0464
11 | 1.9689 | 0.02093 | -0.1951 | 94.0707
11.5 | 1.995 | 0.02258 | -0.1913 | 88.3525
12 | 2.0192 | 0.02447 | -0.1875 | 82.5174
12.5 | 2.0417 | 0.02658 | -0.1838 | 76.8134
13 | 2.0642 | 0.02879 | -0.1803 | 71.6985
13.5 | 2.0831 | 0.03143 | -0.1766 | 66.2774
14 | 2.1013 | 0.03427 | -0.1732 | 61.316
14.5 | 2.1196 | 0.03724 | -0.1701 | 56.9173
15 | 2.1347 | 0.04066 | -0.167 | 52.5012
15.5 | 2.1472 | 0.04454 | -0.1641 | 48.2084
16 | 2.1573 | 0.04886 | -0.1613 | 44.1527
16.5 | 2.169 | 0.05314 | -0.1591 | 40.8167
17 | 2.1784 | 0.05789 | -0.157 | 37.63
17.5 | 2.1857 | 0.06302 | -0.1552 | 34.6826
18 | 2.1912 | 0.06856 | -0.1537 | 31.9603
18.5 | 2.1915 | 0.07504 | -0.1526 | 29.2044
19 | 2.1896 | 0.08193 | -0.1518 | 26.7253
19.5 | 2.1854 | 0.08938 | -0.1514 | 24.4507
20 | 2.1797 | 0.09717 | -0.1515 | 22.4318

## 83. Re 6M Mach 0.10 (1)
BIGFOIL.COM POLAR EXPORT
Joukowsky 10.00% thick 8.00% camber
Joukowsky 10.00% thick 8.00% camber |  |  |  | Cl Max: | 1.948 | at alpha= | 10 | deg
JavaFoil+Calcfoil stall+Eppler ext transition |  |  |  | L/D Max: | 187.056 | at alpha= | 4.5 | deg
Re: | 6000000 |  |  | Cd Min: | 0.00335 | at alpha= | -6.5 | deg
Mach: | 0.1 |  |  | Cl=0 at alpha= | -9.2222 | deg
|  |  |  | @ Cl=0.1, Cd= | 0.027223
|  |  |  | @ Cl=0.4, Cd= | 0.0035319
|  |  |  | @ Cl=0.6, Cd= | 0.0041874
alpha (deg) | Cl | Cd | Cm | Cl/Cd
-20 | -0.322 | 0.17038 | -0.113 | -1.893
-19.5 | -0.329 | 0.16245 | -0.113 | -2.028
-19 | -0.335 | 0.15538 | -0.113 | -2.159
-18.5 | -0.341 | 0.14643 | -0.114 | -2.326
-18 | -0.344 | 0.13967 | -0.115 | -2.465
-17.5 | -0.347 | 0.13173 | -0.116 | -2.631
-17 | -0.347 | 0.12655 | -0.116 | -2.741
-16.5 | -0.346 | 0.11868 | -0.118 | -2.912
-16 | -0.342 | 0.1117 | -0.12 | -3.061
-15.5 | -0.336 | 0.10672 | -0.121 | -3.145
-15 | -0.327 | 0.10065 | -0.122 | -3.247
-14.5 | -0.315 | 0.09334 | -0.125 | -3.379
-14 | -0.301 | 0.08791 | -0.127 | -3.42
-13.5 | -0.283 | 0.08267 | -0.129 | -3.42
-13 | -0.262 | 0.07712 | -0.132 | -3.392
-12.5 | -0.237 | 0.07256 | -0.134 | -3.267
-12 | -0.209 | 0.06708 | -0.137 | -3.122
-11.5 | -0.179 | 0.06207 | -0.141 | -2.876
-11 | -0.145 | 0.0569 | -0.145 | -2.542
-10.5 | -0.108 | 0.05185 | -0.15 | -2.076
-10 | -0.068 | 0.04658 | -0.156 | -1.456
-9.5 | -0.025 | 0.0418 | -0.161 | -0.602
-9 | 0.02 | 0.03609 | -0.168 | 0.554
-8.5 | 0.068 | 0.03127 | -0.174 | 2.166
-8 | 0.119 | 0.02482 | -0.183 | 4.783
-7.5 | 0.174 | 0.01833 | -0.193 | 9.468
-7 | 0.237 | 0.01129 | -0.209 | 20.989
-6.5 | 0.315 | 0.00335 | -0.228 | 94.19
-6 | 0.376 | 0.00347 | -0.228 | 108.37
-5.5 | 0.438 | 0.00363 | -0.228 | 120.652
-5 | 0.499 | 0.00379 | -0.229 | 131.723
-4.5 | 0.56 | 0.00403 | -0.229 | 138.825
-4 | 0.621 | 0.00427 | -0.229 | 145.251
-3.5 | 0.682 | 0.00457 | -0.229 | 149.268
-3 | 0.742 | 0.00508 | -0.229 | 146.122
-2.5 | 0.803 | 0.00575 | -0.229 | 139.745
-2 | 0.865 | 0.00683 | -0.229 | 126.623
-1.5 | 0.924 | 0.00739 | -0.229 | 125.092
-1 | 0.984 | 0.00802 | -0.229 | 122.652
-0.5 | 1.043 | 0.00798 | -0.229 | 130.754
0 | 1.102 | 0.00795 | -0.229 | 138.635
0.5 | 1.161 | 0.00776 | -0.229 | 149.618
1 | 1.212 | 0.00808 | -0.229 | 149.905
1.5 | 1.269 | 0.00824 | -0.229 | 153.991
2 | 1.327 | 0.00798 | -0.229 | 166.277
2.5 | 1.383 | 0.00828 | -0.229 | 166.989
3 | 1.44 | 0.00864 | -0.229 | 166.628
3.5 | 1.496 | 0.00839 | -0.229 | 178.232
4 | 1.552 | 0.00876 | -0.229 | 177.203
4.5 | 1.605 | 0.00858 | -0.229 | 187.056
5 | 1.656 | 0.00902 | -0.229 | 183.576
5.5 | 1.704 | 0.01071 | -0.229 | 159.099
6 | 1.75 | 0.01091 | -0.228 | 160.382
6.5 | 1.791 | 0.01195 | -0.228 | 149.973
7 | 1.828 | 0.01418 | -0.228 | 128.883
7.5 | 1.861 | 0.01562 | -0.227 | 119.177
8 | 1.89 | 0.01649 | -0.227 | 114.571
8.5 | 1.913 | 0.01737 | -0.227 | 110.111
9 | 1.931 | 0.0182 | -0.226 | 106.053
9.5 | 1.943 | 0.01912 | -0.226 | 101.591
10 | 1.948 | 0.02004 | -0.225 | 97.235
10.5 | 1.945 | 0.02098 | -0.225 | 92.728
11 | 1.936 | 0.02203 | -0.224 | 87.861
11.5 | 1.919 | 0.02313 | -0.224 | 82.989
12 | 1.896 | 0.02431 | -0.223 | 78.021
12.5 | 1.868 | 0.02549 | -0.223 | 73.279
13 | 1.833 | 0.02689 | -0.222 | 68.169
13.5 | 1.792 | 0.02834 | -0.221 | 63.255
14 | 1.744 | 0.02988 | -0.221 | 58.357
14.5 | 1.69 | 0.03159 | -0.22 | 53.519
15 | 1.634 | 0.03347 | -0.219 | 48.816

## 84. Re 6M Mach 0.10 (2)
BIGFOIL.COM POLAR EXPORT
Joukowsky 10.00% thick 8.00% camber
Joukowsky 10.00% thick 8.00% camber |  |  |  | Cl Max: | 2.1854 | at alpha= | 18 | deg
XFOIL ncrit=9 |  |  |  | L/D Max: | 230.317 | at alpha= | 3 | deg
Re: | 6000000 |  |  | Cd Min: | 0.18814 | at alpha= | -18 | deg
Mach: | 0.1 |  |  | Cl=0 at alpha= | -8.8677 | deg
|  |  |  | @ Cl=0.1, Cd= | 0.0066392
|  |  |  | @ Cl=0.4, Cd= | 0.0054985
|  |  |  | @ Cl=0.6, Cd= | 0.00512
alpha (deg) | Cl | Cd | Cm | Cl/Cd
-18 | -0.2617 | 0.18814 | -0.0638 | -1.391
-16.5 | -0.2029 | 0.16531 | -0.0782 | -1.2274
-16 | -0.1799 | 0.15635 | -0.0849 | -1.1506
-15 | -0.2337 | 0.11493 | -0.1055 | -2.0334
-14.5 | -0.2276 | 0.10375 | -0.1155 | -2.1937
-14 | -0.2084 | 0.08969 | -0.1335 | -2.3236
-13 | -0.4964 | 0.01443 | -0.2221 | -34.4006
-12.5 | -0.4365 | 0.01276 | -0.2252 | -34.2085
-12 | -0.3768 | 0.01158 | -0.2273 | -32.5389
-11.5 | -0.3169 | 0.01065 | -0.2289 | -29.7559
-11 | -0.257 | 0.00991 | -0.2301 | -25.9334
-10.5 | -0.1963 | 0.00892 | -0.2318 | -22.0067
-10 | -0.1358 | 0.00828 | -0.233 | -16.401
-9.5 | -0.0759 | 0.00781 | -0.2338 | -9.7183
-9 | -0.0159 | 0.00741 | -0.2346 | -2.1457
-8.5 | 0.0442 | 0.00701 | -0.2355 | 6.3053
-8 | 0.1044 | 0.00661 | -0.2363 | 15.7943
-7.5 | 0.1643 | 0.00633 | -0.237 | 25.9558
-7 | 0.224 | 0.00609 | -0.2376 | 36.7816
-6.5 | 0.2839 | 0.00583 | -0.2383 | 48.6964
-6 | 0.3434 | 0.00567 | -0.2388 | 60.5644
-5.5 | 0.4028 | 0.00549 | -0.2394 | 73.3698
-5 | 0.4622 | 0.00535 | -0.2399 | 86.3925
-4.5 | 0.5214 | 0.00524 | -0.2404 | 99.5038
-4 | 0.5804 | 0.00514 | -0.2409 | 112.9183
-3.5 | 0.6392 | 0.00508 | -0.2413 | 125.8268
-3 | 0.6981 | 0.00501 | -0.2418 | 139.3413
-2.5 | 0.7567 | 0.00497 | -0.2422 | 152.2535
-2 | 0.815 | 0.00496 | -0.2426 | 164.3145
-1.5 | 0.873 | 0.00498 | -0.2429 | 175.3012
-1 | 0.931 | 0.00499 | -0.2432 | 186.5731
-0.5 | 0.9887 | 0.00502 | -0.2435 | 196.9522
0 | 1.0461 | 0.00508 | -0.2438 | 205.9252
0.5 | 1.1033 | 0.00516 | -0.244 | 213.8178
1 | 1.16 | 0.00527 | -0.2441 | 220.1139
1.5 | 1.2163 | 0.0054 | -0.2442 | 225.2407
2 | 1.272 | 0.00557 | -0.2441 | 228.3662
2.5 | 1.3273 | 0.00577 | -0.244 | 230.0347
3 | 1.3819 | 0.006 | -0.2438 | 230.3167
3.5 | 1.4348 | 0.00636 | -0.2433 | 225.5975
4 | 1.4845 | 0.00694 | -0.2422 | 213.9049
4.5 | 1.5324 | 0.00764 | -0.2409 | 200.5759
5 | 1.5789 | 0.0084 | -0.2393 | 187.9643
5.5 | 1.6232 | 0.00925 | -0.2373 | 175.4811
6 | 1.665 | 0.01023 | -0.2349 | 162.7566
6.5 | 1.7035 | 0.01099 | -0.232 | 155.0045
7.5 | 1.7726 | 0.01301 | -0.2243 | 136.249
8 | 1.7995 | 0.01396 | -0.2189 | 128.904
8.5 | 1.8295 | 0.01494 | -0.2144 | 122.4565
9 | 1.859 | 0.01605 | -0.21 | 115.8255
9.5 | 1.8891 | 0.01722 | -0.206 | 109.7038
10 | 1.9187 | 0.0185 | -0.202 | 103.7135
10.5 | 1.9465 | 0.01996 | -0.198 | 97.52
11 | 1.9729 | 0.02161 | -0.194 | 91.2957
11.5 | 1.9994 | 0.02333 | -0.1902 | 85.7008
12 | 2.0227 | 0.02539 | -0.1862 | 79.6652
12.5 | 2.0456 | 0.02758 | -0.1825 | 74.1697
13 | 2.0669 | 0.03002 | -0.1788 | 68.8508
13.5 | 2.0844 | 0.03292 | -0.1751 | 63.3171
14 | 2.1035 | 0.03584 | -0.1718 | 58.6914
14.5 | 2.1212 | 0.03903 | -0.1687 | 54.3479
15 | 2.1356 | 0.04272 | -0.1656 | 49.9906
15.5 | 2.1462 | 0.04701 | -0.1626 | 45.6541
16 | 2.1573 | 0.05141 | -0.1601 | 41.9627
16.5 | 2.1687 | 0.05594 | -0.1579 | 38.7683
17 | 2.1767 | 0.06109 | -0.1559 | 35.631
17.5 | 2.1818 | 0.06674 | -0.1542 | 32.691
18 | 2.1854 | 0.0728 | -0.1528 | 30.0192
18.5 | 2.1827 | 0.07993 | -0.1519 | 27.3076
19 | 2.1787 | 0.08741 | -0.1513 | 24.9251
19.5 | 2.1742 | 0.09517 | -0.1513 | 22.8454
20 | 2.1709 | 0.10276 | -0.1517 | 21.1259

## 85. Re 6M Mach 0.25 (1)
BIGFOIL.COM POLAR EXPORT
Joukowsky 10.00% thick 8.00% camber
Joukowsky 10.00% thick 8.00% camber |  |  |  | Cl Max: | 1.94 | at alpha= | 9 | deg
JavaFoil+Calcfoil stall+Eppler ext transition |  |  |  | L/D Max: | 186.344 | at alpha= | 4 | deg
Re: | 6000000 |  |  | Cd Min: | 0.00332 | at alpha= | -6.5 | deg
Mach: | 0.25 |  |  | Cl=0 at alpha= | -9.2222 | deg
|  |  |  | @ Cl=0.1, Cd= | 0.032829
|  |  |  | @ Cl=0.4, Cd= | 0.0035233
|  |  |  | @ Cl=0.6, Cd= | 0.0041238
alpha (deg) | Cl | Cd | Cm | Cl/Cd
-19 | -0.059 | 0.16423 | -0.116 | -0.36
-18.5 | -0.056 | 0.15565 | -0.116 | -0.36
-18 | -0.053 | 0.15513 | -0.113 | -0.341
-17.5 | -0.05 | 0.1457 | -0.115 | -0.342
-17 | -0.11 | 0.13766 | -0.115 | -0.798
-16.5 | -0.147 | 0.13237 | -0.114 | -1.109
-16 | -0.173 | 0.12424 | -0.114 | -1.396
-15.5 | -0.194 | 0.11988 | -0.114 | -1.616
-15 | -0.209 | 0.11158 | -0.115 | -1.872
-14.5 | -0.219 | 0.10452 | -0.116 | -2.093
-14 | -0.223 | 0.0981 | -0.117 | -2.276
-13.5 | -0.222 | 0.0924 | -0.118 | -2.406
-13 | -0.216 | 0.08508 | -0.122 | -2.538
-12.5 | -0.204 | 0.07935 | -0.125 | -2.568
-12 | -0.186 | 0.07356 | -0.128 | -2.531
-11.5 | -0.163 | 0.06807 | -0.132 | -2.397
-11 | -0.135 | 0.0627 | -0.137 | -2.155
-10.5 | -0.102 | 0.05792 | -0.141 | -1.767
-10 | -0.065 | 0.05289 | -0.146 | -1.235
-9.5 | -0.025 | 0.04753 | -0.153 | -0.516
-9 | 0.02 | 0.04189 | -0.161 | 0.469
-8.5 | 0.067 | 0.03669 | -0.168 | 1.823
-8 | 0.117 | 0.03084 | -0.177 | 3.807
-7.5 | 0.171 | 0.02473 | -0.187 | 6.935
-7 | 0.23 | 0.01833 | -0.198 | 12.543
-6.5 | 0.322 | 0.00332 | -0.234 | 96.992
-6 | 0.385 | 0.00349 | -0.235 | 110.268
-5.5 | 0.448 | 0.00363 | -0.235 | 123.348
-5 | 0.511 | 0.00382 | -0.235 | 133.98
-4.5 | 0.574 | 0.004 | -0.235 | 143.563
-4 | 0.637 | 0.0043 | -0.235 | 148.296
-3.5 | 0.7 | 0.00477 | -0.235 | 146.858
-3 | 0.763 | 0.00517 | -0.235 | 147.42
-2.5 | 0.825 | 0.00582 | -0.235 | 141.622
-2 | 0.889 | 0.00697 | -0.236 | 127.534
-1.5 | 0.95 | 0.00756 | -0.236 | 125.587
-1 | 1.011 | 0.00777 | -0.236 | 130.135
-0.5 | 1.072 | 0.00819 | -0.236 | 130.954
0 | 1.132 | 0.00764 | -0.236 | 148.115
0.5 | 1.193 | 0.00798 | -0.236 | 149.471
1 | 1.244 | 0.00834 | -0.236 | 149.143
1.5 | 1.303 | 0.00793 | -0.236 | 164.363
2 | 1.362 | 0.00824 | -0.236 | 165.261
2.5 | 1.42 | 0.00859 | -0.236 | 165.264
3 | 1.478 | 0.00835 | -0.235 | 177.051
3.5 | 1.536 | 0.00873 | -0.235 | 175.983
4 | 1.593 | 0.00855 | -0.235 | 186.344
4.5 | 1.647 | 0.00896 | -0.235 | 183.772
5 | 1.698 | 0.01061 | -0.235 | 159.984
5.5 | 1.746 | 0.01129 | -0.235 | 154.726
6 | 1.791 | 0.0116 | -0.234 | 154.313
6.5 | 1.831 | 0.01292 | -0.234 | 141.68
7 | 1.864 | 0.01559 | -0.234 | 119.527
7.5 | 1.894 | 0.01678 | -0.233 | 112.863
8 | 1.917 | 0.01777 | -0.233 | 107.866
8.5 | 1.932 | 0.01877 | -0.232 | 102.958
9 | 1.94 | 0.01975 | -0.232 | 98.254
9.5 | 1.94 | 0.02079 | -0.231 | 93.299
10 | 1.93 | 0.02189 | -0.231 | 88.138
10.5 | 1.906 | 0.02308 | -0.23 | 82.608
11 | 1.873 | 0.0244 | -0.23 | 76.748
11.5 | 1.828 | 0.02578 | -0.229 | 70.895
12 | 1.772 | 0.02732 | -0.229 | 64.864
12.5 | 1.706 | 0.02896 | -0.228 | 58.933
13 | 1.63 | 0.03086 | -0.227 | 52.833
13.5 | 1.544 | 0.03299 | -0.226 | 46.798
14 | 1.444 | 0.03541 | -0.225 | 40.774

## 86. Re 6M Mach 0.25 (2)
BIGFOIL.COM POLAR EXPORT
Joukowsky 10.00% thick 8.00% camber
Joukowsky 10.00% thick 8.00% camber |  |  |  | Cl Max: | 2.1539 | at alpha= | 16.5 | deg
XFOIL ncrit=9 |  |  |  | L/D Max: | 232.458 | at alpha= | 2.5 | deg
Re: | 6000000 |  |  | Cd Min: | 0.2189 | at alpha= | -20 | deg
Mach: | 0.25 |  |  | Cl=0 at alpha= | -8.7231 | deg
|  |  |  | @ Cl=0.1, Cd= | 0.0071722
|  |  |  | @ Cl=0.4, Cd= | 0.0056632
|  |  |  | @ Cl=0.6, Cd= | 0.0052157
alpha (deg) | Cl | Cd | Cm | Cl/Cd
-20 | -0.3524 | 0.2189 | -0.0435 | -1.6099
-19.5 | -0.328 | 0.2115 | -0.0498 | -1.5508
-19 | -0.3031 | 0.20387 | -0.056 | -1.4867
-18.5 | -0.2846 | 0.1962 | -0.0603 | -1.4506
-18 | -0.2619 | 0.19023 | -0.0649 | -1.3768
-17.5 | -0.2348 | 0.18386 | -0.0709 | -1.2771
-17 | -0.2081 | 0.1758 | -0.0773 | -1.1837
-16.5 | -0.1828 | 0.16842 | -0.0835 | -1.0854
-16 | -0.1593 | 0.15867 | -0.0907 | -1.004
-15.5 | -0.1336 | 0.15009 | -0.0978 | -0.89013
-15 | -0.1029 | 0.14288 | -0.1051 | -0.72018
-14.5 | -0.0828 | 0.13129 | -0.1139 | -0.63066
-14 | -0.0414 | 0.12342 | -0.1246 | -0.33544
-13 | -0.0901 | 0.08879 | -0.1465 | -1.0148
-12.5 | -0.0967 | 0.07994 | -0.1522 | -1.2097
-12 | -0.1026 | 0.07187 | -0.1573 | -1.4276
-11.5 | -0.1259 | 0.06218 | -0.1636 | -2.0248
-11 | -0.3042 | 0.01413 | -0.2337 | -21.5287
-10.5 | -0.2362 | 0.01188 | -0.2376 | -19.8822
-10 | -0.1692 | 0.0105 | -0.2397 | -16.1143
-9.5 | -0.1015 | 0.00898 | -0.2419 | -11.3029
-9 | -0.036 | 0.00823 | -0.2428 | -4.3742
-8.5 | 0.029 | 0.00765 | -0.2435 | 3.7908
-8 | 0.0932 | 0.00723 | -0.244 | 12.8907
-7.5 | 0.1579 | 0.00668 | -0.2448 | 23.6377
-7 | 0.2214 | 0.00637 | -0.2452 | 34.7567
-6.5 | 0.2846 | 0.00608 | -0.2457 | 46.8092
-6 | 0.3478 | 0.00583 | -0.2462 | 59.6569
-5.5 | 0.4104 | 0.00563 | -0.2467 | 72.8952
-5 | 0.4723 | 0.00549 | -0.247 | 86.0291
-4.5 | 0.5344 | 0.00534 | -0.2475 | 100.0749
-4 | 0.5962 | 0.00522 | -0.248 | 114.2146
-3.5 | 0.6575 | 0.00515 | -0.2484 | 127.6699
-2.5 | 0.7794 | 0.00506 | -0.2491 | 154.0316
-2 | 0.8401 | 0.00503 | -0.2495 | 167.0179
-1.5 | 0.9004 | 0.00504 | -0.2498 | 178.6508
-1 | 0.9603 | 0.00508 | -0.2501 | 189.0354
-0.5 | 1.0201 | 0.00513 | -0.2504 | 198.8499
0 | 1.0795 | 0.0052 | -0.2506 | 207.5962
0.5 | 1.1386 | 0.00529 | -0.2508 | 215.2363
1 | 1.1975 | 0.0054 | -0.2509 | 221.7593
1.5 | 1.2558 | 0.00555 | -0.2509 | 226.2703
2 | 1.3139 | 0.00571 | -0.2508 | 230.1051
2.5 | 1.3715 | 0.0059 | -0.2507 | 232.4576
3 | 1.428 | 0.00617 | -0.2503 | 231.4425
3.5 | 1.4832 | 0.00651 | -0.2497 | 227.8341
4 | 1.5347 | 0.00709 | -0.2483 | 216.4598
4.5 | 1.583 | 0.00786 | -0.2465 | 201.3995
5 | 1.63 | 0.00866 | -0.2443 | 188.2217
5.5 | 1.6732 | 0.00963 | -0.2415 | 173.7487
6 | 1.7119 | 0.01076 | -0.2378 | 159.0985
8 | 1.8225 | 0.01541 | -0.2152 | 118.2674
8.5 | 1.8519 | 0.0168 | -0.2103 | 110.2321
9 | 1.8821 | 0.01826 | -0.2057 | 103.0723
9.5 | 1.9114 | 0.01989 | -0.2012 | 96.0985
10 | 1.9396 | 0.0217 | -0.1968 | 89.3825
10.5 | 1.9677 | 0.02364 | -0.1925 | 83.236
11 | 1.9938 | 0.02585 | -0.1883 | 77.1296
11.5 | 2.0171 | 0.0284 | -0.184 | 71.0246
12 | 2.0399 | 0.03115 | -0.18 | 65.4864
12.5 | 2.0606 | 0.03424 | -0.176 | 60.1811
13 | 2.0784 | 0.03781 | -0.1721 | 54.9696
13.5 | 2.0973 | 0.04146 | -0.1687 | 50.5861
14 | 2.1124 | 0.04571 | -0.1653 | 46.2131
14.5 | 2.1244 | 0.0505 | -0.1622 | 42.0673
15 | 2.1336 | 0.05584 | -0.1594 | 38.2092
15.5 | 2.1441 | 0.06126 | -0.157 | 35
16 | 2.1505 | 0.06737 | -0.155 | 31.9207
16.5 | 2.1539 | 0.07412 | -0.1534 | 29.0596
17 | 2.1522 | 0.08178 | -0.1522 | 26.3169
17.5 | 2.1467 | 0.09018 | -0.1516 | 23.8046
18 | 2.1412 | 0.09881 | -0.1516 | 21.6699
18.5 | 2.1355 | 0.10757 | -0.1521 | 19.8522
19 | 2.1265 | 0.11696 | -0.1534 | 18.1814
19.5 | 2.1186 | 0.1262 | -0.1552 | 16.7876
20 | 2.1073 | 0.13608 | -0.1579 | 15.4857

## 87. Re 6M Mach 0.50 (1)
BIGFOIL.COM POLAR EXPORT
Joukowsky 10.00% thick 8.00% camber
Joukowsky 10.00% thick 8.00% camber |  |  |  | Cl Max: | 1.963 | at alpha= | 6.5 | deg
JavaFoil+Calcfoil stall+Eppler ext transition |  |  |  | L/D Max: | 188.884 | at alpha= | 2.5 | deg
Re: | 6000000 |  |  | Cd Min: | 0.00418 | at alpha= | -4.5 | deg
Mach: | 0.5 |  |  | Cl=0 at alpha= | -9.2143 | deg
|  |  |  | @ Cl=0.1, Cd= | 0.048453
|  |  |  | @ Cl=0.4, Cd= | 0.020954
|  |  |  | @ Cl=0.6, Cd= | 0.0063554
alpha (deg) | Cl | Cd | Cm | Cl/Cd
-20 | -1.205 | 0.1407 | -0.149 | -8.565
-19.5 | -1.147 | 0.15072 | -0.145 | -7.612
-19 | -1.092 | 0.13865 | -0.145 | -7.876
-18.5 | -1.037 | 0.12942 | -0.147 | -8.015
-18 | -0.983 | 0.12068 | -0.149 | -8.145
-17.5 | -0.924 | 0.12924 | -0.142 | -7.151
-17 | -0.869 | 0.1173 | -0.144 | -7.41
-16.5 | -0.815 | 0.10899 | -0.146 | -7.474
-16 | -0.756 | 0.11963 | -0.14 | -6.323
-15.5 | -0.701 | 0.10516 | -0.14 | -6.667
-15 | -0.646 | 0.09775 | -0.144 | -6.614
-14.5 | -0.591 | 0.09618 | -0.144 | -6.141
-14 | -0.534 | 0.09431 | -0.138 | -5.657
-13.5 | -0.252 | 0.08541 | -0.143 | -2.949
-13 | -0.221 | 0.08502 | -0.139 | -2.605
-12.5 | -0.191 | 0.08075 | -0.136 | -2.37
-12 | -0.162 | 0.07332 | -0.143 | -2.213
-11.5 | -0.132 | 0.07571 | -0.133 | -1.746
-11 | -0.103 | 0.06947 | -0.135 | -1.483
-10.5 | -0.074 | 0.06277 | -0.144 | -1.181
-10 | -0.045 | 0.06345 | -0.133 | -0.708
-9.5 | -0.016 | 0.05709 | -0.142 | -0.284
-9 | 0.012 | 0.05691 | -0.133 | 0.219
-8.5 | 0.041 | 0.05194 | -0.141 | 0.789
-8 | 0.069 | 0.05068 | -0.135 | 1.366
-7.5 | 0.107 | 0.04795 | -0.137 | 2.223
-7 | 0.208 | 0.0404 | -0.161 | 5.143
-6.5 | 0.279 | 0.03305 | -0.181 | 8.45
-6 | 0.352 | 0.0256 | -0.2 | 13.762
-5.5 | 0.43 | 0.01805 | -0.217 | 23.815
-5 | 0.519 | 0.01125 | -0.238 | 46.148
-4.5 | 0.636 | 0.00418 | -0.263 | 152.196
-4 | 0.709 | 0.00445 | -0.263 | 159.381
-3.5 | 0.78 | 0.00485 | -0.263 | 160.847
-3 | 0.851 | 0.0055 | -0.263 | 154.59
-2.5 | 0.921 | 0.00705 | -0.263 | 130.578
-2 | 0.994 | 0.00765 | -0.263 | 129.827
-1.5 | 1.062 | 0.00845 | -0.263 | 125.708
-1 | 1.13 | 0.0087 | -0.263 | 129.901
-0.5 | 1.198 | 0.00826 | -0.263 | 145.072
0 | 1.265 | 0.00867 | -0.263 | 145.913
0.5 | 1.332 | 0.00856 | -0.263 | 155.661
1 | 1.386 | 0.00845 | -0.263 | 164.076
1.5 | 1.451 | 0.00864 | -0.263 | 168.047
2 | 1.516 | 0.00846 | -0.263 | 179.149
2.5 | 1.58 | 0.00836 | -0.263 | 188.884
3 | 1.643 | 0.01029 | -0.263 | 159.598
3.5 | 1.705 | 0.01091 | -0.263 | 156.328
4 | 1.766 | 0.01159 | -0.262 | 152.36
4.5 | 1.823 | 0.01239 | -0.262 | 147.15
5 | 1.872 | 0.01335 | -0.262 | 140.252
5.5 | 1.915 | 0.01449 | -0.261 | 132.117
6 | 1.947 | 0.01657 | -0.261 | 117.448
6.5 | 1.963 | 0.02028 | -0.259 | 96.807
7 | 1.96 | 0.02205 | -0.259 | 88.931
7.5 | 1.927 | 0.02387 | -0.258 | 80.734
8 | 1.826 | 0.02602 | -0.257 | 70.185
8.5 | 1.397 | 0.02944 | -0.256 | 47.456
9 | 1.153 | 0.03109 | -0.256 | 37.095
9.5 | 1.179 | 0.03312 | -0.255 | 35.606
10 | 1.205 | 0.03528 | -0.254 | 34.152
10.5 | 1.23 | 0.03725 | -0.253 | 33.024
11 | 1.257 | 0.03868 | -0.252 | 32.488
11.5 | 1.282 | 0.04038 | -0.251 | 31.757

## 88. Re 6M Mach 0.50 (2)
BIGFOIL.COM POLAR EXPORT
Joukowsky 10.00% thick 8.00% camber
Joukowsky 10.00% thick 8.00% camber |  |  |  | Cl Max: | 2.0695 | at alpha= | 11.5 | deg
XFOIL ncrit=9 |  |  |  | L/D Max: | 233.115 | at alpha= | 2.5 | deg
Re: | 6000000 |  |  | Cd Min: | 0.23099 | at alpha= | -20 | deg
Mach: | 0.5 |  |  | Cl=0 at alpha= | -14.8779 | deg
|  |  |  | @ Cl=0.1, Cd= | 0.11264
|  |  |  | @ Cl=0.4, Cd= | 0.0069346
|  |  |  | @ Cl=0.6, Cd= | 0.0059166
alpha (deg) | Cl | Cd | Cm | Cl/Cd
-20 | -0.3385 | 0.23099 | -0.0575 | -1.4654
-19.5 | -0.3132 | 0.22299 | -0.063 | -1.4045
-19 | -0.2856 | 0.21491 | -0.0692 | -1.3289
-18.5 | -0.2551 | 0.20649 | -0.0767 | -1.2354
-18 | -0.2243 | 0.19751 | -0.0842 | -1.1356
-17.5 | -0.1904 | 0.18947 | -0.0922 | -1.0049
-17 | -0.156 | 0.18071 | -0.1007 | -0.86326
-16.5 | -0.117 | 0.17275 | -0.1099 | -0.67728
-16 | -0.0805 | 0.16408 | -0.119 | -0.49061
-15.5 | -0.0391 | 0.15477 | -0.1299 | -0.25263
-15 | -0.0058 | 0.14587 | -0.1384 | -0.039761
-14 | 0.0417 | 0.13108 | -0.1484 | 0.31813
-13.5 | 0.066 | 0.12644 | -0.1513 | 0.52199
-13 | 0.0793 | 0.11839 | -0.1546 | 0.66982
-12.5 | 0.0994 | 0.11282 | -0.1573 | 0.88105
-12 | 0.1191 | 0.10709 | -0.1601 | 1.1121
-11.5 | 0.135 | 0.10091 | -0.1626 | 1.3378
-11 | 0.1521 | 0.0948 | -0.1654 | 1.6044
-10.5 | 0.1682 | 0.08872 | -0.1684 | 1.8959
-10 | 0.1831 | 0.08256 | -0.1714 | 2.2178
-9.5 | 0.195 | 0.07629 | -0.1744 | 2.556
-9 | 0.1991 | 0.06919 | -0.178 | 2.8776
-8.5 | 0.2002 | 0.06225 | -0.1815 | 3.2161
-8 | 0.1807 | 0.05386 | -0.186 | 3.355
-7.5 | 0.1563 | 0.04653 | -0.1894 | 3.3591
-7 | 0.157 | 0.0372 | -0.2034 | 4.2204
-6.5 | 0.2576 | 0.00972 | -0.2744 | 26.5021
-6 | 0.3497 | 0.00744 | -0.2783 | 47.0027
-5.5 | 0.4323 | 0.00661 | -0.279 | 65.4009
-5 | 0.5108 | 0.0062 | -0.279 | 82.3871
-4 | 0.6619 | 0.00572 | -0.2791 | 115.7168
-3.5 | 0.7354 | 0.00559 | -0.2792 | 131.5564
-3 | 0.8077 | 0.00551 | -0.2794 | 146.588
-2.5 | 0.8791 | 0.00548 | -0.2796 | 160.4197
-2 | 0.9502 | 0.00545 | -0.2799 | 174.3486
-1.5 | 1.0206 | 0.00547 | -0.2801 | 186.5814
-1 | 1.0904 | 0.00551 | -0.2803 | 197.8947
-0.5 | 1.1596 | 0.00559 | -0.2805 | 207.4419
0 | 1.2283 | 0.0057 | -0.2805 | 215.4912
0.5 | 1.2965 | 0.00584 | -0.2804 | 222.0034
1 | 1.3643 | 0.00601 | -0.2801 | 227.005
1.5 | 1.4316 | 0.00621 | -0.2797 | 230.5314
2 | 1.4983 | 0.00644 | -0.279 | 232.6553
2.5 | 1.5642 | 0.00671 | -0.278 | 233.1148
3 | 1.6284 | 0.00705 | -0.2766 | 230.9787
3.5 | 1.6903 | 0.00747 | -0.2745 | 226.2784
4 | 1.7483 | 0.008 | -0.2715 | 218.5375
4.5 | 1.7872 | 0.00889 | -0.2648 | 201.0349
5 | 1.8156 | 0.01014 | -0.2564 | 179.0533
5.5 | 1.8444 | 0.01164 | -0.2485 | 158.4536
6 | 1.8632 | 0.01382 | -0.2395 | 134.8191
6.5 | 1.8741 | 0.01678 | -0.2301 | 111.6865
7 | 1.887 | 0.0199 | -0.222 | 94.8241
7.5 | 1.9001 | 0.02369 | -0.2142 | 80.2068
8 | 1.9224 | 0.02729 | -0.2078 | 70.4434
8.5 | 1.9461 | 0.03112 | -0.202 | 62.5353
9 | 1.9737 | 0.03498 | -0.1967 | 56.4237
9.5 | 1.9989 | 0.03932 | -0.1916 | 50.8367
10 | 2.0242 | 0.04395 | -0.1868 | 46.0569
10.5 | 2.0443 | 0.04937 | -0.1821 | 41.4077
11 | 2.0623 | 0.05533 | -0.1776 | 37.2727
11.5 | 2.0695 | 0.06276 | -0.1734 | 32.9748
12 | 2.0637 | 0.07207 | -0.1698 | 28.6347
12.5 | 2.0417 | 0.08378 | -0.1674 | 24.3698
13 | 2.0106 | 0.09713 | -0.1667 | 20.7001
13.5 | 1.9758 | 0.1115 | -0.1678 | 17.7202
14 | 1.9414 | 0.12625 | -0.1707 | 15.3774
14.5 | 1.9082 | 0.14136 | -0.1755 | 13.4989
15 | 1.8783 | 0.15654 | -0.1821 | 11.9989
15.5 | 1.8505 | 0.17191 | -0.1905 | 10.7644
16 | 1.8236 | 0.18802 | -0.2008 | 9.699
16.5 | 1.7983 | 0.20431 | -0.2122 | 8.8018

## 89. Re 7M Mach 0.00 (1)
BIGFOIL.COM POLAR EXPORT
Joukowsky 10.00% thick 8.00% camber
Joukowsky 10.00% thick 8.00% camber |  |  |  | Cl Max: | 1.951 | at alpha= | 10 | deg
JavaFoil+Calcfoil stall+Eppler ext transition |  |  |  | L/D Max: | 186.902 | at alpha= | 4.5 | deg
Re: | 7000000 |  |  | Cd Min: | 0.00316 | at alpha= | -7 | deg
Mach: | 0 |  |  | Cl=0 at alpha= | -9.2222 | deg
|  |  |  | @ Cl=0.1, Cd= | 0.024607
|  |  |  | @ Cl=0.4, Cd= | 0.0035056
|  |  |  | @ Cl=0.6, Cd= | 0.004141
alpha (deg) | Cl | Cd | Cm | Cl/Cd
-20 | -0.361 | 0.16491 | -0.115 | -2.191
-19.5 | -0.366 | 0.15842 | -0.115 | -2.309
-19 | -0.369 | 0.15083 | -0.115 | -2.448
-18.5 | -0.372 | 0.14236 | -0.116 | -2.611
-18 | -0.373 | 0.13571 | -0.117 | -2.747
-17.5 | -0.372 | 0.12884 | -0.119 | -2.891
-17 | -0.37 | 0.12178 | -0.12 | -3.041
-16.5 | -0.366 | 0.11542 | -0.121 | -3.172
-16 | -0.36 | 0.10855 | -0.123 | -3.316
-15.5 | -0.351 | 0.10342 | -0.123 | -3.395
-15 | -0.34 | 0.09722 | -0.125 | -3.497
-14.5 | -0.326 | 0.09184 | -0.127 | -3.55
-14 | -0.31 | 0.08534 | -0.13 | -3.627
-13.5 | -0.29 | 0.08061 | -0.131 | -3.593
-13 | -0.267 | 0.07498 | -0.135 | -3.562
-12.5 | -0.241 | 0.0705 | -0.136 | -3.42
-12 | -0.212 | 0.06535 | -0.14 | -3.249
-11.5 | -0.181 | 0.0603 | -0.143 | -2.994
-11 | -0.146 | 0.05526 | -0.148 | -2.64
-10.5 | -0.109 | 0.04979 | -0.153 | -2.179
-10 | -0.068 | 0.04475 | -0.158 | -1.524
-9.5 | -0.025 | 0.03953 | -0.164 | -0.64
-9 | 0.02 | 0.0343 | -0.17 | 0.586
-8.5 | 0.068 | 0.02841 | -0.178 | 2.401
-8 | 0.12 | 0.02223 | -0.187 | 5.38
-7.5 | 0.176 | 0.01543 | -0.198 | 11.374
-7 | 0.254 | 0.00316 | -0.227 | 80.33
-6.5 | 0.314 | 0.00332 | -0.227 | 94.761
-6 | 0.375 | 0.00344 | -0.227 | 108.906
-5.5 | 0.436 | 0.0036 | -0.227 | 121.146
-5 | 0.496 | 0.00375 | -0.227 | 132.203
-4.5 | 0.557 | 0.004 | -0.228 | 139.233
-4 | 0.618 | 0.0042 | -0.228 | 147.252
-3.5 | 0.678 | 0.00454 | -0.228 | 149.522
-3 | 0.739 | 0.00505 | -0.228 | 146.351
-2.5 | 0.799 | 0.00571 | -0.228 | 139.899
-2 | 0.86 | 0.00679 | -0.228 | 126.809
-1.5 | 0.92 | 0.00734 | -0.228 | 125.328
-1 | 0.979 | 0.00797 | -0.228 | 122.854
-0.5 | 1.038 | 0.00794 | -0.228 | 130.649
0 | 1.096 | 0.00789 | -0.228 | 138.98
0.5 | 1.155 | 0.00772 | -0.228 | 149.579
1 | 1.206 | 0.00804 | -0.228 | 150.017
1.5 | 1.263 | 0.00838 | -0.228 | 150.695
2 | 1.32 | 0.00793 | -0.228 | 166.493
2.5 | 1.377 | 0.00823 | -0.228 | 167.275
3 | 1.433 | 0.00859 | -0.228 | 166.903
3.5 | 1.489 | 0.00834 | -0.228 | 178.51
4 | 1.545 | 0.0087 | -0.228 | 177.597
4.5 | 1.598 | 0.00855 | -0.228 | 186.902
5 | 1.649 | 0.00899 | -0.228 | 183.452
5.5 | 1.697 | 0.01069 | -0.228 | 158.688
6 | 1.742 | 0.01145 | -0.227 | 152.128
6.5 | 1.784 | 0.01203 | -0.227 | 148.352
7 | 1.821 | 0.01405 | -0.227 | 129.663
7.5 | 1.856 | 0.01511 | -0.226 | 122.768
8 | 1.885 | 0.01591 | -0.226 | 118.503
8.5 | 1.91 | 0.01671 | -0.226 | 114.293
9 | 1.929 | 0.0175 | -0.225 | 110.235
9.5 | 1.943 | 0.01834 | -0.225 | 105.951
10 | 1.951 | 0.01918 | -0.224 | 101.718
10.5 | 1.95 | 0.02011 | -0.224 | 96.997
11 | 1.944 | 0.02106 | -0.224 | 92.284
11.5 | 1.931 | 0.02206 | -0.223 | 87.551
12 | 1.913 | 0.02314 | -0.223 | 82.648
12.5 | 1.888 | 0.0243 | -0.222 | 77.693
13 | 1.858 | 0.02558 | -0.221 | 72.649
13.5 | 1.823 | 0.02689 | -0.221 | 67.801
14 | 1.78 | 0.02833 | -0.22 | 62.851
14.5 | 1.733 | 0.02987 | -0.219 | 58.038
15 | 1.683 | 0.03155 | -0.219 | 53.336

## 90. Re 7M Mach 0.00 (2)
BIGFOIL.COM POLAR EXPORT
Joukowsky 10.00% thick 8.00% camber
Joukowsky 10.00% thick 8.00% camber |  |  |  | Cl Max: | 2.2095 | at alpha= | 18.5 | deg
XFOIL ncrit=9 |  |  |  | L/D Max: | 231.173 | at alpha= | 2.5 | deg
Re: | 7000000 |  |  | Cd Min: | 0.19846 | at alpha= | -19 | deg
Mach: | 0 |  |  | Cl=0 at alpha= | -8.9012 | deg
|  |  |  | @ Cl=0.1, Cd= | 0.0063653
|  |  |  | @ Cl=0.4, Cd= | 0.0053184
|  |  |  | @ Cl=0.6, Cd= | 0.0049806
alpha (deg) | Cl | Cd | Cm | Cl/Cd
-19 | -0.3116 | 0.19846 | -0.0531 | -1.5701
-18.5 | -0.2887 | 0.19323 | -0.0577 | -1.4941
-18 | -0.2704 | 0.18191 | -0.0645 | -1.4864
-17.5 | -0.2576 | 0.17551 | -0.0671 | -1.4677
-17 | -0.2311 | 0.1688 | -0.0734 | -1.3691
-15.5 | -0.266 | 0.11865 | -0.1004 | -2.2419
-15 | -0.27 | 0.10618 | -0.1102 | -2.5429
-14.5 | -0.264 | 0.09504 | -0.121 | -2.7778
-14 | -0.5986 | 0.01561 | -0.2172 | -38.3472
-13.5 | -0.5412 | 0.01347 | -0.2213 | -40.1782
-13 | -0.4829 | 0.0121 | -0.2238 | -39.9091
-12.5 | -0.4248 | 0.0111 | -0.2256 | -38.2703
-12 | -0.3661 | 0.01028 | -0.2271 | -35.6128
-11.5 | -0.3075 | 0.00962 | -0.2284 | -31.9647
-11 | -0.2487 | 0.00905 | -0.2295 | -27.4807
-10.5 | -0.1892 | 0.00831 | -0.2308 | -22.7677
-10 | -0.13 | 0.00777 | -0.2319 | -16.731
-9.5 | -0.0706 | 0.00734 | -0.2328 | -9.6185
-9 | -0.0117 | 0.00701 | -0.2336 | -1.669
-8.5 | 0.0475 | 0.0067 | -0.2343 | 7.0896
-8 | 0.1071 | 0.00632 | -0.2352 | 16.9462
-7 | 0.2252 | 0.00587 | -0.2365 | 38.3646
-6.5 | 0.2845 | 0.00563 | -0.2372 | 50.5329
-6 | 0.3432 | 0.00551 | -0.2377 | 62.2868
-5.5 | 0.4025 | 0.00531 | -0.2384 | 75.8004
-5 | 0.4612 | 0.0052 | -0.2389 | 88.6923
-4.5 | 0.5197 | 0.00511 | -0.2393 | 101.7025
-4 | 0.5785 | 0.00501 | -0.2399 | 115.4691
-3.5 | 0.637 | 0.00493 | -0.2403 | 129.2089
-3 | 0.6953 | 0.00489 | -0.2408 | 142.1881
-2.5 | 0.7533 | 0.00487 | -0.2411 | 154.6817
-2 | 0.8113 | 0.00486 | -0.2415 | 166.9342
-1.5 | 0.8691 | 0.00486 | -0.2419 | 178.8272
-1 | 0.9267 | 0.00488 | -0.2422 | 189.8975
-0.5 | 0.984 | 0.00492 | -0.2425 | 200
0 | 1.041 | 0.00498 | -0.2427 | 209.0361
0.5 | 1.0976 | 0.00508 | -0.2429 | 216.063
1 | 1.154 | 0.00518 | -0.2431 | 222.7799
1.5 | 1.21 | 0.00532 | -0.2431 | 227.4436
2 | 1.2654 | 0.00548 | -0.2431 | 230.9124
2.5 | 1.32 | 0.00571 | -0.243 | 231.1734
3 | 1.3739 | 0.00596 | -0.2427 | 230.5201
3.5 | 1.4258 | 0.00638 | -0.2421 | 223.4796
4 | 1.4751 | 0.00697 | -0.2411 | 211.6356
4.5 | 1.5223 | 0.0077 | -0.2397 | 197.7013
5 | 1.5689 | 0.00843 | -0.2383 | 186.1091
5.5 | 1.613 | 0.0093 | -0.2364 | 173.4409
6 | 1.655 | 0.01026 | -0.2341 | 161.306
7 | 1.7361 | 0.01179 | -0.2292 | 147.2519
7.5 | 1.7746 | 0.01265 | -0.2262 | 140.2846
8 | 1.8045 | 0.01348 | -0.2215 | 133.865
8.5 | 1.8342 | 0.01432 | -0.2169 | 128.0866
9 | 1.8647 | 0.01526 | -0.2126 | 122.1953
9.5 | 1.8948 | 0.01631 | -0.2086 | 116.1741
10 | 1.9247 | 0.01746 | -0.2046 | 110.2348
10.5 | 1.9539 | 0.01871 | -0.2008 | 104.4308
11 | 1.9807 | 0.02019 | -0.1968 | 98.103
11.5 | 2.0078 | 0.02173 | -0.1931 | 92.3976
12 | 2.0316 | 0.0236 | -0.1891 | 86.0847
12.5 | 2.0565 | 0.02546 | -0.1856 | 80.7738
13 | 2.0777 | 0.02771 | -0.1818 | 74.9802
13.5 | 2.0962 | 0.0303 | -0.178 | 69.1815
14 | 2.1167 | 0.03286 | -0.1747 | 64.4157
14.5 | 2.1347 | 0.03579 | -0.1714 | 59.6452
15 | 2.1496 | 0.03915 | -0.1682 | 54.9068
15.5 | 2.1623 | 0.04292 | -0.1651 | 50.3798
16 | 2.1763 | 0.04671 | -0.1625 | 46.5917
16.5 | 2.1881 | 0.05088 | -0.1601 | 43.0051
17 | 2.1981 | 0.05544 | -0.1579 | 39.6483
17.5 | 2.2057 | 0.06045 | -0.1559 | 36.488
18 | 2.2085 | 0.06626 | -0.1542 | 33.3308
18.5 | 2.2095 | 0.07252 | -0.1529 | 30.4675
19 | 2.2072 | 0.0794 | -0.1519 | 27.7985
19.5 | 2.2076 | 0.08605 | -0.1514 | 25.6549
20 | 2.2071 | 0.09293 | -0.1512 | 23.7501

## 91. Re 7M Mach 0.10 (1)
BIGFOIL.COM POLAR EXPORT
Joukowsky 10.00% thick 8.00% camber
Joukowsky 10.00% thick 8.00% camber |  |  |  | Cl Max: | 1.95 | at alpha= | 10 | deg
JavaFoil+Calcfoil stall+Eppler ext transition |  |  |  | L/D Max: | 186.246 | at alpha= | 4.5 | deg
Re: | 7000000 |  |  | Cd Min: | 0.00317 | at alpha= | -7 | deg
Mach: | 0.1 |  |  | Cl=0 at alpha= | -9.2222 | deg
|  |  |  | @ Cl=0.1, Cd= | 0.025751
|  |  |  | @ Cl=0.4, Cd= | 0.0035019
|  |  |  | @ Cl=0.6, Cd= | 0.0041346
alpha (deg) | Cl | Cd | Cm | Cl/Cd
-20 | -0.323 | 0.16771 | -0.114 | -1.923
-19.5 | -0.329 | 0.16192 | -0.114 | -2.035
-19 | -0.336 | 0.1538 | -0.114 | -2.182
-18.5 | -0.341 | 0.14563 | -0.116 | -2.34
-18 | -0.344 | 0.13835 | -0.116 | -2.49
-17.5 | -0.347 | 0.13133 | -0.117 | -2.639
-17 | -0.347 | 0.12466 | -0.117 | -2.784
-16.5 | -0.346 | 0.11748 | -0.119 | -2.943
-16 | -0.342 | 0.11093 | -0.121 | -3.083
-15.5 | -0.336 | 0.10543 | -0.122 | -3.185
-15 | -0.327 | 0.09939 | -0.123 | -3.29
-14.5 | -0.316 | 0.09226 | -0.127 | -3.422
-14 | -0.301 | 0.08674 | -0.129 | -3.469
-13.5 | -0.283 | 0.08186 | -0.13 | -3.456
-13 | -0.262 | 0.07605 | -0.134 | -3.444
-12.5 | -0.237 | 0.07155 | -0.135 | -3.316
-12 | -0.21 | 0.06589 | -0.14 | -3.184
-11.5 | -0.179 | 0.06076 | -0.143 | -2.944
-11 | -0.145 | 0.05587 | -0.147 | -2.593
-10.5 | -0.108 | 0.05076 | -0.152 | -2.126
-10 | -0.068 | 0.04541 | -0.158 | -1.497
-9.5 | -0.025 | 0.04058 | -0.163 | -0.622
-9 | 0.02 | 0.03475 | -0.17 | 0.578
-8.5 | 0.068 | 0.02988 | -0.176 | 2.276
-8 | 0.119 | 0.0233 | -0.186 | 5.124
-7.5 | 0.175 | 0.0164 | -0.196 | 10.669
-7 | 0.255 | 0.00317 | -0.228 | 80.522
-6.5 | 0.315 | 0.00332 | -0.228 | 95.037
-6 | 0.376 | 0.00344 | -0.228 | 109.285
-5.5 | 0.438 | 0.0036 | -0.228 | 121.624
-5 | 0.499 | 0.00376 | -0.229 | 132.722
-4.5 | 0.56 | 0.00401 | -0.229 | 139.69
-4 | 0.621 | 0.0042 | -0.229 | 147.902
-3.5 | 0.682 | 0.00454 | -0.229 | 150.106
-3 | 0.742 | 0.00506 | -0.229 | 146.826
-2.5 | 0.803 | 0.00572 | -0.229 | 140.294
-2 | 0.865 | 0.00681 | -0.229 | 126.977
-1.5 | 0.924 | 0.00737 | -0.229 | 125.373
-1 | 0.984 | 0.008 | -0.229 | 122.916
-0.5 | 1.043 | 0.00798 | -0.229 | 130.792
0 | 1.102 | 0.00792 | -0.229 | 139.095
0.5 | 1.161 | 0.00775 | -0.229 | 149.792
1 | 1.212 | 0.00807 | -0.229 | 150.171
1.5 | 1.269 | 0.00844 | -0.229 | 150.444
2 | 1.327 | 0.00796 | -0.229 | 166.667
2.5 | 1.383 | 0.0083 | -0.229 | 166.65
3 | 1.44 | 0.00865 | -0.229 | 166.458
3.5 | 1.496 | 0.00841 | -0.229 | 177.93
4 | 1.552 | 0.00877 | -0.229 | 176.918
4.5 | 1.605 | 0.00862 | -0.229 | 186.246
5 | 1.656 | 0.00907 | -0.229 | 182.69
5.5 | 1.705 | 0.0108 | -0.229 | 157.871
6 | 1.75 | 0.01157 | -0.228 | 151.27
6.5 | 1.792 | 0.01221 | -0.228 | 146.741
7 | 1.828 | 0.01429 | -0.228 | 127.94
7.5 | 1.862 | 0.0153 | -0.227 | 121.691
8 | 1.891 | 0.01611 | -0.227 | 117.356
8.5 | 1.914 | 0.01692 | -0.227 | 113.143
9 | 1.932 | 0.01772 | -0.226 | 109.04
9.5 | 1.944 | 0.01862 | -0.226 | 104.434
10 | 1.95 | 0.0195 | -0.226 | 100.006
10.5 | 1.947 | 0.02042 | -0.225 | 95.355
11 | 1.937 | 0.02141 | -0.225 | 90.497
11.5 | 1.921 | 0.02248 | -0.224 | 85.46
12 | 1.898 | 0.02363 | -0.224 | 80.344
12.5 | 1.869 | 0.02478 | -0.223 | 75.434
13 | 1.835 | 0.0261 | -0.222 | 70.286
13.5 | 1.794 | 0.02751 | -0.222 | 65.231
14 | 1.746 | 0.02897 | -0.221 | 60.249
14.5 | 1.693 | 0.03067 | -0.22 | 55.178
15 | 1.636 | 0.03244 | -0.219 | 50.418

## 92. Re 7M Mach 0.10 (2)
BIGFOIL.COM POLAR EXPORT
Joukowsky 10.00% thick 8.00% camber
Joukowsky 10.00% thick 8.00% camber |  |  |  | Cl Max: | 2.2019 | at alpha= | 18 | deg
XFOIL ncrit=9 |  |  |  | L/D Max: | 231.763 | at alpha= | 2.5 | deg
Re: | 7000000 |  |  | Cd Min: | 0.18778 | at alpha= | -18 | deg
Mach: | 0.1 |  |  | Cl=0 at alpha= | -8.8765 | deg
|  |  |  | @ Cl=0.1, Cd= | 0.0064273
|  |  |  | @ Cl=0.4, Cd= | 0.0053524
|  |  |  | @ Cl=0.6, Cd= | 0.0049979
alpha (deg) | Cl | Cd | Cm | Cl/Cd
-18 | -0.2676 | 0.18778 | -0.0622 | -1.4251
-17.5 | -0.2539 | 0.17641 | -0.0678 | -1.4393
-17 | -0.2288 | 0.1691 | -0.0742 | -1.353
-16.5 | -0.203 | 0.16187 | -0.0805 | -1.2541
-15.5 | -0.1709 | 0.13988 | -0.0954 | -1.2218
-15 | -0.2414 | 0.11181 | -0.1084 | -2.159
-14.5 | -0.2381 | 0.10053 | -0.1184 | -2.3684
-13 | -0.4947 | 0.01314 | -0.2245 | -37.6484
-12.5 | -0.4352 | 0.01179 | -0.2269 | -36.9126
-12 | -0.3753 | 0.01077 | -0.2286 | -34.8468
-11.5 | -0.3154 | 0.00997 | -0.23 | -31.6349
-11 | -0.2556 | 0.00931 | -0.2311 | -27.4544
-10.5 | -0.1953 | 0.00863 | -0.2323 | -22.6304
-10 | -0.1349 | 0.00796 | -0.2334 | -16.9472
-9.5 | -0.0746 | 0.00747 | -0.2344 | -9.9866
-9 | -0.0148 | 0.00711 | -0.2351 | -2.0816
-8.5 | 0.0451 | 0.0068 | -0.2358 | 6.6324
-8 | 0.1055 | 0.00639 | -0.2366 | 16.5102
-7.5 | 0.1652 | 0.00613 | -0.2373 | 26.9494
-7 | 0.2249 | 0.00593 | -0.2379 | 37.9258
-6.5 | 0.2849 | 0.00566 | -0.2386 | 50.3357
-6 | 0.3442 | 0.00553 | -0.2391 | 62.2423
-5.5 | 0.4039 | 0.00534 | -0.2397 | 75.6367
-5 | 0.4631 | 0.00522 | -0.2402 | 88.7165
-4.5 | 0.5222 | 0.00512 | -0.2406 | 101.9922
-4 | 0.5814 | 0.00502 | -0.2411 | 115.8167
-3.5 | 0.6404 | 0.00495 | -0.2416 | 129.3737
-3 | 0.6991 | 0.0049 | -0.242 | 142.6735
-2.5 | 0.7575 | 0.00488 | -0.2424 | 155.2254
-2 | 0.8158 | 0.00487 | -0.2428 | 167.5154
-1.5 | 0.8741 | 0.00487 | -0.2431 | 179.4867
-1 | 0.932 | 0.00489 | -0.2435 | 190.593
-0.5 | 0.9897 | 0.00493 | -0.2437 | 200.7505
0 | 1.0471 | 0.005 | -0.244 | 209.42
0.5 | 1.1041 | 0.00509 | -0.2442 | 216.9155
1 | 1.1609 | 0.0052 | -0.2443 | 223.25
1.5 | 1.2172 | 0.00533 | -0.2444 | 228.3677
2 | 1.273 | 0.0055 | -0.2443 | 231.4545
2.5 | 1.328 | 0.00573 | -0.2442 | 231.7627
3 | 1.3823 | 0.00599 | -0.2439 | 230.7679
3.5 | 1.4345 | 0.00641 | -0.2433 | 223.791
4 | 1.4841 | 0.007 | -0.2422 | 212.0143
4.5 | 1.5315 | 0.00774 | -0.2408 | 197.8682
5 | 1.5783 | 0.00848 | -0.2392 | 186.1203
5.5 | 1.6223 | 0.00937 | -0.2372 | 173.1377
6 | 1.664 | 0.01035 | -0.2348 | 160.7729
6.5 | 1.7079 | 0.01109 | -0.233 | 154.0036
7.5 | 1.7803 | 0.0128 | -0.2258 | 139.0859
8 | 1.8078 | 0.01367 | -0.2205 | 132.2458
8.5 | 1.8381 | 0.01457 | -0.2159 | 126.1565
9 | 1.8687 | 0.01558 | -0.2117 | 119.9422
9.5 | 1.899 | 0.0167 | -0.2076 | 113.7126
10 | 1.9284 | 0.01794 | -0.2035 | 107.4916
10.5 | 1.9577 | 0.01928 | -0.1996 | 101.5405
11 | 1.9847 | 0.02083 | -0.1956 | 95.2808
11.5 | 2.011 | 0.02252 | -0.1917 | 89.2984
12 | 2.0352 | 0.02447 | -0.1878 | 83.1712
12.5 | 2.0594 | 0.0265 | -0.1841 | 77.7132
13 | 2.0801 | 0.02893 | -0.1803 | 71.9011
13.5 | 2.1002 | 0.03154 | -0.1766 | 66.5885
14 | 2.1198 | 0.03432 | -0.1733 | 61.7657
14.5 | 2.1361 | 0.03757 | -0.1699 | 56.8565
15 | 2.1495 | 0.04128 | -0.1666 | 52.0712
15.5 | 2.1637 | 0.04508 | -0.1637 | 47.9969
16 | 2.1775 | 0.04908 | -0.1612 | 44.3663
16.5 | 2.1878 | 0.05365 | -0.1588 | 40.7791
17 | 2.1957 | 0.0587 | -0.1566 | 37.4055
17.5 | 2.2013 | 0.06418 | -0.1547 | 34.2988
18 | 2.2019 | 0.07057 | -0.1532 | 31.2016
18.5 | 2.2018 | 0.07724 | -0.152 | 28.506
19 | 2.2012 | 0.08411 | -0.1514 | 26.1705
19.5 | 2.2008 | 0.09112 | -0.1511 | 24.1528
20 | 2.1978 | 0.0986 | -0.1512 | 22.2901

## 93. Re 7M Mach 0.25 (1)
BIGFOIL.COM POLAR EXPORT
Joukowsky 10.00% thick 8.00% camber
Joukowsky 10.00% thick 8.00% camber |  |  |  | Cl Max: | 1.942 | at alpha= | 9 | deg
JavaFoil+Calcfoil stall+Eppler ext transition |  |  |  | L/D Max: | 185.758 | at alpha= | 4 | deg
Re: | 7000000 |  |  | Cd Min: | 0.00329 | at alpha= | -6.5 | deg
Mach: | 0.25 |  |  | Cl=0 at alpha= | -9.2222 | deg
|  |  |  | @ Cl=0.1, Cd= | 0.031656
|  |  |  | @ Cl=0.4, Cd= | 0.0034957
|  |  |  | @ Cl=0.6, Cd= | 0.0040732
alpha (deg) | Cl | Cd | Cm | Cl/Cd
-19 | -0.059 | 0.16361 | -0.116 | -0.361
-18.5 | -0.056 | 0.15489 | -0.117 | -0.362
-18 | -0.053 | 0.15395 | -0.114 | -0.344
-17.5 | -0.05 | 0.14414 | -0.116 | -0.346
-17 | -0.11 | 0.13568 | -0.115 | -0.81
-16.5 | -0.147 | 0.1316 | -0.115 | -1.116
-16 | -0.173 | 0.12328 | -0.116 | -1.407
-15.5 | -0.194 | 0.11849 | -0.115 | -1.636
-15 | -0.209 | 0.10976 | -0.116 | -1.904
-14.5 | -0.219 | 0.10337 | -0.117 | -2.117
-14 | -0.223 | 0.09754 | -0.118 | -2.29
-13.5 | -0.222 | 0.09137 | -0.119 | -2.434
-13 | -0.216 | 0.084 | -0.124 | -2.572
-12.5 | -0.204 | 0.07836 | -0.127 | -2.603
-12 | -0.186 | 0.0727 | -0.13 | -2.563
-11.5 | -0.163 | 0.06727 | -0.134 | -2.428
-11 | -0.135 | 0.06183 | -0.139 | -2.188
-10.5 | -0.103 | 0.05708 | -0.143 | -1.796
-10 | -0.065 | 0.05198 | -0.148 | -1.259
-9.5 | -0.025 | 0.04653 | -0.155 | -0.528
-9 | 0.02 | 0.04078 | -0.163 | 0.483
-8.5 | 0.067 | 0.0355 | -0.171 | 1.89
-8 | 0.118 | 0.02956 | -0.18 | 3.987
-7.5 | 0.172 | 0.02334 | -0.189 | 7.387
-7 | 0.232 | 0.01648 | -0.201 | 14.055
-6.5 | 0.322 | 0.00329 | -0.234 | 97.792
-6 | 0.385 | 0.00346 | -0.235 | 111.21
-5.5 | 0.448 | 0.00361 | -0.235 | 124.304
-5 | 0.511 | 0.00379 | -0.235 | 135.016
-4.5 | 0.574 | 0.00397 | -0.235 | 144.547
-4 | 0.637 | 0.00422 | -0.235 | 150.94
-3.5 | 0.7 | 0.00474 | -0.235 | 147.702
-3 | 0.763 | 0.00514 | -0.235 | 148.241
-2.5 | 0.825 | 0.0058 | -0.235 | 142.229
-2 | 0.889 | 0.00695 | -0.236 | 127.913
-1.5 | 0.95 | 0.00754 | -0.236 | 125.913
-1 | 1.011 | 0.00825 | -0.236 | 122.483
-0.5 | 1.072 | 0.00817 | -0.236 | 131.205
0 | 1.132 | 0.00764 | -0.236 | 148.261
0.5 | 1.193 | 0.00797 | -0.236 | 149.707
1 | 1.245 | 0.00833 | -0.236 | 149.403
1.5 | 1.304 | 0.00792 | -0.236 | 164.501
2 | 1.362 | 0.00824 | -0.236 | 165.32
2.5 | 1.42 | 0.00859 | -0.236 | 165.27
3 | 1.478 | 0.00836 | -0.235 | 176.903
3.5 | 1.536 | 0.00874 | -0.235 | 175.802
4 | 1.593 | 0.00857 | -0.235 | 185.758
4.5 | 1.647 | 0.00899 | -0.235 | 183.123
5 | 1.698 | 0.01067 | -0.235 | 159.203
5.5 | 1.746 | 0.01138 | -0.235 | 153.496
6 | 1.791 | 0.0123 | -0.235 | 145.619
6.5 | 1.831 | 0.01331 | -0.234 | 137.585
7 | 1.865 | 0.01538 | -0.234 | 121.198
7.5 | 1.895 | 0.01642 | -0.233 | 115.365
8 | 1.918 | 0.01731 | -0.233 | 110.834
8.5 | 1.934 | 0.01826 | -0.232 | 105.869
9 | 1.942 | 0.0192 | -0.232 | 101.12
9.5 | 1.941 | 0.02024 | -0.232 | 95.897
10 | 1.931 | 0.02131 | -0.231 | 90.631
10.5 | 1.908 | 0.02244 | -0.231 | 85.026
11 | 1.874 | 0.02372 | -0.23 | 79.001
11.5 | 1.83 | 0.02505 | -0.23 | 73.035
12 | 1.774 | 0.02655 | -0.229 | 66.827
12.5 | 1.708 | 0.02808 | -0.228 | 60.827
13 | 1.632 | 0.02995 | -0.227 | 54.491
13.5 | 1.546 | 0.03199 | -0.226 | 48.33
14 | 1.446 | 0.0343 | -0.225 | 42.152

## 94. Re 7M Mach 0.25 (2)
BIGFOIL.COM POLAR EXPORT
Joukowsky 10.00% thick 8.00% camber
Joukowsky 10.00% thick 8.00% camber |  |  |  | Cl Max: | 1.7466 | at alpha= | 6.5 | deg
XFOIL ncrit=9 |  |  |  | L/D Max: | 234.598 | at alpha= | 2.5 | deg
Re: | 7000000 |  |  | Cd Min: | 0.12786 | at alpha= | -14.5 | deg
Mach: | 0.25 |  |  | Cl=0 at alpha= | -8.7345 | deg
|  |  |  | @ Cl=0.1, Cd= | 0.0068736
|  |  |  | @ Cl=0.4, Cd= | 0.005537
|  |  |  | @ Cl=0.6, Cd= | 0.0051166
alpha (deg) | Cl | Cd | Cm | Cl/Cd
-14.5 | -0.0855 | 0.12786 | -0.1168 | -0.6687
-14 | -0.0353 | 0.12116 | -0.1284 | -0.29135
-13.5 | -0.1075 | 0.09454 | -0.1422 | -1.1371
-12.5 | -0.1136 | 0.07738 | -0.1539 | -1.4681
-11.5 | -0.3698 | 0.01547 | -0.2317 | -23.9043
-11 | -0.3008 | 0.01234 | -0.2374 | -24.376
-10.5 | -0.2332 | 0.01076 | -0.2398 | -21.6729
-10 | -0.1668 | 0.00968 | -0.2412 | -17.2314
-9.5 | -0.1002 | 0.00862 | -0.2425 | -11.6241
-9 | -0.0343 | 0.00783 | -0.2435 | -4.3806
-8.5 | 0.0303 | 0.00732 | -0.244 | 4.1393
-8 | 0.0948 | 0.00691 | -0.2445 | 13.7192
-7.5 | 0.1591 | 0.00646 | -0.2451 | 24.6285
-7 | 0.2226 | 0.00616 | -0.2456 | 36.1364
-6.5 | 0.2858 | 0.00592 | -0.246 | 48.277
-6 | 0.3489 | 0.00566 | -0.2465 | 61.6431
-5.5 | 0.4112 | 0.00551 | -0.2469 | 74.6279
-5 | 0.4736 | 0.00533 | -0.2474 | 88.8555
-4.5 | 0.5356 | 0.0052 | -0.2478 | 103
-4 | 0.597 | 0.00512 | -0.2482 | 116.6016
-3.5 | 0.6584 | 0.00505 | -0.2486 | 130.3762
-3 | 0.7197 | 0.00498 | -0.249 | 144.5181
-2.5 | 0.7806 | 0.00495 | -0.2494 | 157.697
-2 | 0.8411 | 0.00494 | -0.2498 | 170.2632
-1.5 | 0.9013 | 0.00496 | -0.2501 | 181.7137
-1 | 0.9614 | 0.00499 | -0.2504 | 192.6653
-0.5 | 1.0212 | 0.00503 | -0.2507 | 203.0219
0 | 1.0809 | 0.00509 | -0.2509 | 212.3576
0.5 | 1.14 | 0.00519 | -0.2511 | 219.6532
1 | 1.1988 | 0.00531 | -0.2512 | 225.7627
1.5 | 1.2572 | 0.00546 | -0.2512 | 230.2564
2 | 1.315 | 0.00564 | -0.2511 | 233.156
2.5 | 1.3724 | 0.00585 | -0.2509 | 234.5983
3 | 1.4288 | 0.00613 | -0.2505 | 233.0832
3.5 | 1.4832 | 0.00653 | -0.2497 | 227.1363
4 | 1.5341 | 0.00716 | -0.2483 | 214.2598
4.5 | 1.5823 | 0.00793 | -0.2464 | 199.5334
5 | 1.6291 | 0.00875 | -0.2442 | 186.1829
5.5 | 1.6722 | 0.00974 | -0.2414 | 171.6838
6 | 1.7114 | 0.01084 | -0.2378 | 157.8782
6.5 | 1.7466 | 0.01195 | -0.2334 | 146.159

## 95. Re 7M Mach 0.50 (1)
BIGFOIL.COM POLAR EXPORT
Joukowsky 10.00% thick 8.00% camber
Joukowsky 10.00% thick 8.00% camber |  |  |  | Cl Max: | 1.964 | at alpha= | 6.5 | deg
JavaFoil+Calcfoil stall+Eppler ext transition |  |  |  | L/D Max: | 179.338 | at alpha= | 2 | deg
Re: | 7000000 |  |  | Cd Min: | 0.0039 | at alpha= | -5 | deg
Mach: | 0.5 |  |  | Cl=0 at alpha= | -9.2143 | deg
|  |  |  | @ Cl=0.1, Cd= | 0.047885
|  |  |  | @ Cl=0.4, Cd= | 0.020053
|  |  |  | @ Cl=0.6, Cd= | 0.0040267
alpha (deg) | Cl | Cd | Cm | Cl/Cd
-20 | -1.206 | 0.13907 | -0.15 | -8.672
-19.5 | -1.147 | 0.15033 | -0.146 | -7.633
-19 | -1.092 | 0.13716 | -0.146 | -7.964
-18.5 | -1.038 | 0.12731 | -0.149 | -8.156
-18 | -0.984 | 0.11874 | -0.151 | -8.289
-17.5 | -0.924 | 0.12555 | -0.143 | -7.362
-17 | -0.87 | 0.11531 | -0.145 | -7.544
-16.5 | -0.816 | 0.10665 | -0.15 | -7.654
-16 | -0.757 | 0.11852 | -0.14 | -6.384
-15.5 | -0.702 | 0.10432 | -0.143 | -6.728
-15 | -0.648 | 0.09569 | -0.147 | -6.767
-14.5 | -0.591 | 0.09482 | -0.145 | -6.234
-14 | -0.534 | 0.09213 | -0.139 | -5.794
-13.5 | -0.252 | 0.08425 | -0.145 | -2.993
-13 | -0.222 | 0.08398 | -0.142 | -2.64
-12.5 | -0.192 | 0.08006 | -0.138 | -2.393
-12 | -0.163 | 0.07188 | -0.147 | -2.261
-11.5 | -0.132 | 0.07463 | -0.135 | -1.772
-11 | -0.103 | 0.06866 | -0.137 | -1.501
-10.5 | -0.074 | 0.06166 | -0.148 | -1.205
-10 | -0.045 | 0.06273 | -0.135 | -0.716
-9.5 | -0.016 | 0.05624 | -0.145 | -0.289
-9 | 0.012 | 0.05619 | -0.136 | 0.222
-8.5 | 0.041 | 0.05117 | -0.144 | 0.802
-8 | 0.069 | 0.05008 | -0.137 | 1.383
-7.5 | 0.107 | 0.04739 | -0.139 | 2.251
-7 | 0.208 | 0.03967 | -0.163 | 5.247
-6.5 | 0.28 | 0.03214 | -0.184 | 8.717
-6 | 0.354 | 0.02457 | -0.203 | 14.395
-5.5 | 0.432 | 0.01691 | -0.22 | 25.572
-5 | 0.563 | 0.0039 | -0.263 | 144.575
-4.5 | 0.636 | 0.00415 | -0.263 | 153.234
-4 | 0.709 | 0.00442 | -0.263 | 160.412
-3.5 | 0.78 | 0.00482 | -0.263 | 161.81
-3 | 0.851 | 0.00547 | -0.263 | 155.457
-2.5 | 0.921 | 0.00631 | -0.263 | 145.937
-2 | 0.994 | 0.00762 | -0.263 | 130.315
-1.5 | 1.062 | 0.00841 | -0.263 | 126.223
-1 | 1.13 | 0.00867 | -0.263 | 130.364
-0.5 | 1.198 | 0.00823 | -0.263 | 145.66
0 | 1.265 | 0.00865 | -0.263 | 146.199
0.5 | 1.333 | 0.00854 | -0.263 | 156.092
1 | 1.387 | 0.00844 | -0.263 | 164.375
1.5 | 1.451 | 0.00862 | -0.263 | 168.409
2 | 1.516 | 0.00845 | -0.263 | 179.338
2.5 | 1.58 | 0.00885 | -0.263 | 178.584
3 | 1.643 | 0.0103 | -0.263 | 159.5
3.5 | 1.705 | 0.01091 | -0.263 | 156.226
4 | 1.766 | 0.01161 | -0.262 | 152.135
4.5 | 1.823 | 0.01242 | -0.262 | 146.787
5 | 1.873 | 0.01342 | -0.262 | 139.556
5.5 | 1.915 | 0.01467 | -0.261 | 130.538
6 | 1.946 | 0.0173 | -0.261 | 112.471
6.5 | 1.964 | 0.01985 | -0.26 | 98.955
7 | 1.962 | 0.02149 | -0.259 | 91.317
7.5 | 1.929 | 0.02322 | -0.258 | 83.063
8 | 1.828 | 0.02531 | -0.258 | 72.217
8.5 | 1.399 | 0.02861 | -0.257 | 48.889
9 | 1.154 | 0.03029 | -0.256 | 38.11
9.5 | 1.181 | 0.03228 | -0.255 | 36.576
10 | 1.206 | 0.03439 | -0.254 | 35.074
10.5 | 1.232 | 0.03614 | -0.253 | 34.09
11 | 1.258 | 0.03764 | -0.253 | 33.429
11.5 | 1.284 | 0.0391 | -0.252 | 32.842

## 96. Re 7M Mach 0.50 (2)
BIGFOIL.COM POLAR EXPORT
Joukowsky 10.00% thick 8.00% camber
Joukowsky 10.00% thick 8.00% camber |  |  |  | Cl Max: | 2.0892 | at alpha= | 11.5 | deg
XFOIL ncrit=9 |  |  |  | L/D Max: | 237.093 | at alpha= | 2 | deg
Re: | 7000000 |  |  | Cd Min: | 0.20645 | at alpha= | 16.5 | deg
Mach: | 0.5 |  |  | Cl=0 at alpha= | -99 | deg
|  |  |  | @ Cl=0.1, Cd= | 0.0086
|  |  |  | @ Cl=0.4, Cd= | 0.0067183
|  |  |  | @ Cl=0.6, Cd= | 0.0057084
alpha (deg) | Cl | Cd | Cm | Cl/Cd
-6.5 | 0.2648 | 0.0086 | -0.2773 | 30.7907
-6 | 0.3532 | 0.00702 | -0.2794 | 50.3134
-5 | 0.513 | 0.00599 | -0.2795 | 85.6427
-4.5 | 0.5893 | 0.00573 | -0.2795 | 102.8447
-4 | 0.6636 | 0.00558 | -0.2795 | 118.9247
-3.5 | 0.7369 | 0.00547 | -0.2796 | 134.7166
-3 | 0.8096 | 0.00538 | -0.2798 | 150.4833
-2.5 | 0.8814 | 0.00533 | -0.2801 | 165.3659
-2 | 0.9523 | 0.00532 | -0.2804 | 179.0038
-1.5 | 1.0225 | 0.00535 | -0.2806 | 191.1215
-1 | 1.092 | 0.00542 | -0.2807 | 201.476
-0.5 | 1.1614 | 0.00549 | -0.2809 | 211.5483
0 | 1.2305 | 0.00559 | -0.281 | 220.1252
0.5 | 1.2989 | 0.00572 | -0.2809 | 227.0804
1 | 1.3669 | 0.00588 | -0.2807 | 232.466
1.5 | 1.4342 | 0.00609 | -0.2802 | 235.5008
2 | 1.5008 | 0.00633 | -0.2795 | 237.0932
2.5 | 1.5666 | 0.00661 | -0.2785 | 237.0045
3 | 1.6317 | 0.00692 | -0.2772 | 235.7948
3.5 | 1.6936 | 0.00735 | -0.2751 | 230.4218
4 | 1.7508 | 0.00793 | -0.272 | 220.7818
4.5 | 1.7871 | 0.0089 | -0.2649 | 200.7978
5 | 1.8165 | 0.01011 | -0.2567 | 179.6736
5.5 | 1.8437 | 0.01166 | -0.2484 | 158.1218
6 | 1.8608 | 0.01391 | -0.2392 | 133.7743
6.5 | 1.873 | 0.0168 | -0.2299 | 111.4881
7 | 1.8865 | 0.02012 | -0.2216 | 93.7624
7.5 | 1.9081 | 0.02318 | -0.215 | 82.3167
8 | 1.9316 | 0.02666 | -0.2086 | 72.4531
8.5 | 1.9602 | 0.03009 | -0.203 | 65.1446
9 | 1.9864 | 0.03399 | -0.1975 | 58.4407
9.5 | 2.0141 | 0.03807 | -0.1924 | 52.9052
10 | 2.0399 | 0.04262 | -0.1875 | 47.8625
10.5 | 2.0638 | 0.04762 | -0.1827 | 43.3389
11 | 2.0802 | 0.05368 | -0.178 | 38.7519
11.5 | 2.0892 | 0.06088 | -0.1736 | 34.3167
12 | 2.0823 | 0.07022 | -0.1697 | 29.6539
12.5 | 2.0581 | 0.08209 | -0.1672 | 25.0713
13 | 2.0253 | 0.09555 | -0.1663 | 21.1962
13.5 | 1.9889 | 0.11008 | -0.1673 | 18.0678
14 | 1.9535 | 0.12492 | -0.17 | 15.638
14.5 | 1.9002 | 0.14285 | -0.1763 | 13.3021
15 | 1.8687 | 0.15836 | -0.1834 | 11.8003
15.5 | 1.8403 | 0.174 | -0.1922 | 10.5764
16 | 1.8107 | 0.19084 | -0.2033 | 9.4881
16.5 | 1.7903 | 0.20645 | -0.2142 | 8.6718

## 97. Re 8M Mach 0.00 (1)
BIGFOIL.COM POLAR EXPORT
Joukowsky 10.00% thick 8.00% camber
Joukowsky 10.00% thick 8.00% camber |  |  |  | Cl Max: | 1.952 | at alpha= | 10 | deg
JavaFoil+Calcfoil stall+Eppler ext transition |  |  |  | L/D Max: | 182.504 | at alpha= | 5 | deg
Re: | 8000000 |  |  | Cd Min: | 0.00314 | at alpha= | -7 | deg
Mach: | 0 |  |  | Cl=0 at alpha= | -9.2222 | deg
|  |  |  | @ Cl=0.1, Cd= | 0.023311
|  |  |  | @ Cl=0.4, Cd= | 0.0034815
|  |  |  | @ Cl=0.6, Cd= | 0.0041562
alpha (deg) | Cl | Cd | Cm | Cl/Cd
-20 | -0.361 | 0.16331 | -0.115 | -2.213
-19.5 | -0.366 | 0.15665 | -0.116 | -2.336
-19 | -0.369 | 0.14914 | -0.116 | -2.477
-18.5 | -0.372 | 0.14204 | -0.117 | -2.618
-18 | -0.373 | 0.13458 | -0.118 | -2.772
-17.5 | -0.373 | 0.12708 | -0.119 | -2.932
-17 | -0.37 | 0.12079 | -0.121 | -3.067
-16.5 | -0.366 | 0.11503 | -0.121 | -3.184
-16 | -0.36 | 0.10807 | -0.124 | -3.332
-15.5 | -0.351 | 0.10252 | -0.125 | -3.427
-15 | -0.34 | 0.09678 | -0.126 | -3.514
-14.5 | -0.326 | 0.09093 | -0.128 | -3.588
-14 | -0.31 | 0.08452 | -0.132 | -3.666
-13.5 | -0.29 | 0.07979 | -0.133 | -3.634
-13 | -0.267 | 0.07408 | -0.136 | -3.609
-12.5 | -0.241 | 0.06965 | -0.138 | -3.465
-12 | -0.213 | 0.0645 | -0.141 | -3.296
-11.5 | -0.181 | 0.05939 | -0.145 | -3.045
-11 | -0.146 | 0.05435 | -0.149 | -2.689
-10.5 | -0.109 | 0.04879 | -0.155 | -2.228
-10 | -0.068 | 0.04369 | -0.16 | -1.565
-9.5 | -0.025 | 0.0384 | -0.166 | -0.661
-9 | 0.02 | 0.03313 | -0.172 | 0.609
-8.5 | 0.069 | 0.02714 | -0.18 | 2.525
-8 | 0.12 | 0.02084 | -0.189 | 5.77
-7.5 | 0.177 | 0.01408 | -0.201 | 12.585
-7 | 0.254 | 0.00314 | -0.227 | 80.895
-6.5 | 0.314 | 0.00329 | -0.227 | 95.428
-6 | 0.375 | 0.00342 | -0.227 | 109.631
-5.5 | 0.436 | 0.00357 | -0.227 | 121.91
-5 | 0.496 | 0.00373 | -0.227 | 132.931
-4.5 | 0.557 | 0.00398 | -0.228 | 139.825
-4 | 0.618 | 0.00423 | -0.228 | 146.229
-3.5 | 0.678 | 0.00452 | -0.228 | 150.083
-3 | 0.739 | 0.00503 | -0.228 | 146.748
-2.5 | 0.799 | 0.0057 | -0.228 | 140.167
-2 | 0.86 | 0.00677 | -0.228 | 127.006
-1.5 | 0.92 | 0.00733 | -0.228 | 125.443
-1 | 0.979 | 0.00796 | -0.228 | 122.965
-0.5 | 1.038 | 0.00795 | -0.228 | 130.536
0 | 1.096 | 0.00788 | -0.228 | 139.092
0.5 | 1.155 | 0.00771 | -0.228 | 149.698
1 | 1.206 | 0.00803 | -0.228 | 150.188
1.5 | 1.263 | 0.00839 | -0.228 | 150.584
2 | 1.32 | 0.00793 | -0.228 | 166.415
2.5 | 1.377 | 0.00825 | -0.228 | 166.869
3 | 1.433 | 0.00861 | -0.228 | 166.408
3.5 | 1.489 | 0.00836 | -0.228 | 178.126
4 | 1.545 | 0.00872 | -0.228 | 177.098
4.5 | 1.598 | 0.00915 | -0.228 | 174.578
5 | 1.649 | 0.00903 | -0.228 | 182.504
5.5 | 1.697 | 0.01078 | -0.228 | 157.392
6 | 1.742 | 0.01159 | -0.227 | 150.282
6.5 | 1.784 | 0.01274 | -0.227 | 140.1
7 | 1.822 | 0.01397 | -0.227 | 130.37
7.5 | 1.856 | 0.01481 | -0.226 | 125.347
8 | 1.886 | 0.01559 | -0.226 | 121.008
8.5 | 1.91 | 0.01636 | -0.226 | 116.78
9 | 1.93 | 0.01711 | -0.225 | 112.819
9.5 | 1.944 | 0.01791 | -0.225 | 108.54
10 | 1.952 | 0.01874 | -0.225 | 104.177
10.5 | 1.952 | 0.01962 | -0.224 | 99.479
11 | 1.945 | 0.02056 | -0.224 | 94.608
11.5 | 1.933 | 0.02153 | -0.223 | 89.78
12 | 1.914 | 0.02259 | -0.223 | 84.742
12.5 | 1.89 | 0.0237 | -0.222 | 79.743
13 | 1.86 | 0.02492 | -0.222 | 74.637
13.5 | 1.825 | 0.0262 | -0.221 | 69.655
14 | 1.782 | 0.0276 | -0.22 | 64.576
14.5 | 1.735 | 0.02909 | -0.22 | 59.64
15 | 1.685 | 0.03073 | -0.219 | 54.826

## 98. Re 8M Mach 0.00 (2)
BIGFOIL.COM POLAR EXPORT
Joukowsky 10.00% thick 8.00% camber
Joukowsky 10.00% thick 8.00% camber |  |  |  | Cl Max: | 2.2301 | at alpha= | 19.5 | deg
XFOIL ncrit=9 |  |  |  | L/D Max: | 232.275 | at alpha= | 2 | deg
Re: | 8000000 |  |  | Cd Min: | 0.19799 | at alpha= | -19 | deg
Mach: | 0 |  |  | Cl=0 at alpha= | -8.9093 | deg
|  |  |  | @ Cl=0.1, Cd= | 0.0062228
|  |  |  | @ Cl=0.4, Cd= | 0.0052179
|  |  |  | @ Cl=0.6, Cd= | 0.0048957
alpha (deg) | Cl | Cd | Cm | Cl/Cd
-19 | -0.3074 | 0.19799 | -0.0545 | -1.5526
-17.5 | -0.2559 | 0.17375 | -0.0687 | -1.4728
-17 | -0.2282 | 0.16741 | -0.0751 | -1.3631
-16.5 | -0.2005 | 0.16009 | -0.082 | -1.2524
-16 | -0.2663 | 0.12848 | -0.0942 | -2.0727
-15.5 | -0.2644 | 0.1179 | -0.1017 | -2.2426
-15 | -0.2734 | 0.10503 | -0.1112 | -2.6031
-14.5 | -0.2655 | 0.08849 | -0.1316 | -3.0003
-14 | -0.5982 | 0.01468 | -0.219 | -40.7493
-13.5 | -0.5403 | 0.01277 | -0.2225 | -42.3101
-13 | -0.4823 | 0.01151 | -0.2248 | -41.9027
-12.5 | -0.4237 | 0.01054 | -0.2265 | -40.1992
-12 | -0.3653 | 0.0098 | -0.2279 | -37.2755
-11.5 | -0.3064 | 0.00917 | -0.2291 | -33.4133
-11 | -0.2477 | 0.00865 | -0.2301 | -28.6358
-10.5 | -0.1886 | 0.00811 | -0.2311 | -23.2552
-10 | -0.1291 | 0.00753 | -0.2323 | -17.1448
-9.5 | -0.07 | 0.00712 | -0.2331 | -9.8315
-9 | -0.0107 | 0.00678 | -0.2339 | -1.5782
-8.5 | 0.0483 | 0.00651 | -0.2346 | 7.4194
-8 | 0.1077 | 0.00618 | -0.2354 | 17.4272
-7.5 | 0.167 | 0.00591 | -0.2361 | 28.2572
-7 | 0.2259 | 0.00574 | -0.2367 | 39.3554
-6.5 | 0.2852 | 0.00551 | -0.2374 | 51.7604
-6 | 0.3442 | 0.00536 | -0.238 | 64.2164
-5.5 | 0.4031 | 0.00521 | -0.2385 | 77.3704
-5 | 0.4618 | 0.00512 | -0.239 | 90.1953
-4.5 | 0.5207 | 0.00499 | -0.2396 | 104.3487
-4 | 0.5792 | 0.00491 | -0.2401 | 117.9633
-3.5 | 0.6376 | 0.00487 | -0.2405 | 130.924
-3 | 0.6959 | 0.00482 | -0.2409 | 144.3776
-2.5 | 0.7542 | 0.00478 | -0.2413 | 157.7824
-2 | 0.8122 | 0.00477 | -0.2417 | 170.2725
-1.5 | 0.8699 | 0.00479 | -0.2421 | 181.6075
-1 | 0.9273 | 0.00483 | -0.2424 | 191.9876
-0.5 | 0.9845 | 0.00488 | -0.2426 | 201.7418
0 | 1.0415 | 0.00495 | -0.2428 | 210.404
0.5 | 1.0981 | 0.00504 | -0.243 | 217.877
1 | 1.1544 | 0.00515 | -0.2432 | 224.1553
1.5 | 1.2105 | 0.00528 | -0.2433 | 229.2614
2 | 1.2659 | 0.00545 | -0.2433 | 232.2752
2.5 | 1.3203 | 0.00569 | -0.2431 | 232.0387
3 | 1.374 | 0.00597 | -0.2428 | 230.1508
3.5 | 1.4257 | 0.00641 | -0.2422 | 222.4181
4 | 1.4741 | 0.00708 | -0.241 | 208.2062
4.5 | 1.5219 | 0.00776 | -0.2397 | 196.1211
5 | 1.5681 | 0.00853 | -0.2381 | 183.8335
5.5 | 1.6122 | 0.00941 | -0.2362 | 171.3284
6 | 1.6554 | 0.01028 | -0.2342 | 161.0311
6.5 | 1.6978 | 0.01113 | -0.232 | 152.5427
7.5 | 1.7787 | 0.01249 | -0.227 | 142.4099
8 | 1.8137 | 0.01319 | -0.2232 | 137.5057
8.5 | 1.8427 | 0.01399 | -0.2184 | 131.7155
9 | 1.8731 | 0.01488 | -0.2141 | 125.8804
9.5 | 1.9038 | 0.01586 | -0.2101 | 120.0378
10 | 1.9334 | 0.01698 | -0.2061 | 113.8634
10.5 | 1.9622 | 0.01823 | -0.2021 | 107.6358
11 | 1.9908 | 0.01956 | -0.1983 | 101.7791
11.5 | 2.017 | 0.02112 | -0.1944 | 95.5019
12 | 2.0427 | 0.0228 | -0.1906 | 89.5921
12.5 | 2.0672 | 0.02466 | -0.1869 | 83.8281
13 | 2.0882 | 0.02688 | -0.183 | 77.686
13.5 | 2.1101 | 0.02914 | -0.1795 | 72.4125
14 | 2.1303 | 0.03166 | -0.1761 | 67.2868
14.5 | 2.1471 | 0.03462 | -0.1726 | 62.0191
15 | 2.1614 | 0.03798 | -0.1692 | 56.9089
15.5 | 2.1772 | 0.04135 | -0.1663 | 52.653
16 | 2.1921 | 0.04496 | -0.1636 | 48.7567
16.5 | 2.2048 | 0.04894 | -0.161 | 45.0511
17 | 2.2132 | 0.0536 | -0.1586 | 41.291
17.5 | 2.2193 | 0.05874 | -0.1565 | 37.7818
18 | 2.2239 | 0.06422 | -0.1547 | 34.6294
18.5 | 2.2254 | 0.07034 | -0.1532 | 31.6378
19 | 2.2284 | 0.07638 | -0.1522 | 29.1752
19.5 | 2.2301 | 0.08269 | -0.1514 | 26.9694
20 | 2.2272 | 0.08989 | -0.1512 | 24.7769

## 99. Re 8M Mach 0.10 (1)
BIGFOIL.COM POLAR EXPORT
Joukowsky 10.00% thick 8.00% camber
Joukowsky 10.00% thick 8.00% camber |  |  |  | Cl Max: | 1.951 | at alpha= | 10 | deg
JavaFoil+Calcfoil stall+Eppler ext transition |  |  |  | L/D Max: | 185.803 | at alpha= | 4.5 | deg
Re: | 8000000 |  |  | Cd Min: | 0.00315 | at alpha= | -7 | deg
Mach: | 0.1 |  |  | Cl=0 at alpha= | -9.2222 | deg
|  |  |  | @ Cl=0.1, Cd= | 0.024537
|  |  |  | @ Cl=0.4, Cd= | 0.0034819
|  |  |  | @ Cl=0.6, Cd= | 0.0041146
alpha (deg) | Cl | Cd | Cm | Cl/Cd
-20 | -0.323 | 0.16601 | -0.115 | -1.944
-19.5 | -0.33 | 0.1603 | -0.115 | -2.056
-19 | -0.336 | 0.1527 | -0.115 | -2.198
-18.5 | -0.341 | 0.14387 | -0.117 | -2.369
-18 | -0.345 | 0.13736 | -0.117 | -2.508
-17.5 | -0.347 | 0.13033 | -0.118 | -2.661
-17 | -0.347 | 0.12385 | -0.119 | -2.804
-16.5 | -0.346 | 0.11632 | -0.121 | -2.974
-16 | -0.342 | 0.11002 | -0.122 | -3.11
-15.5 | -0.336 | 0.10442 | -0.123 | -3.218
-15 | -0.327 | 0.09843 | -0.125 | -3.324
-14.5 | -0.316 | 0.09178 | -0.128 | -3.441
-14 | -0.301 | 0.08588 | -0.13 | -3.507
-13.5 | -0.283 | 0.08098 | -0.132 | -3.496
-13 | -0.262 | 0.07522 | -0.135 | -3.485
-12.5 | -0.238 | 0.07074 | -0.137 | -3.358
-12 | -0.21 | 0.06501 | -0.141 | -3.231
-11.5 | -0.179 | 0.05987 | -0.145 | -2.992
-11 | -0.145 | 0.05494 | -0.149 | -2.641
-10.5 | -0.108 | 0.04978 | -0.154 | -2.172
-10 | -0.068 | 0.04438 | -0.16 | -1.536
-9.5 | -0.025 | 0.03949 | -0.165 | -0.641
-9 | 0.02 | 0.03359 | -0.172 | 0.6
-8.5 | 0.068 | 0.02866 | -0.179 | 2.382
-8 | 0.12 | 0.02196 | -0.188 | 5.466
-7.5 | 0.176 | 0.01522 | -0.199 | 11.586
-7 | 0.255 | 0.00315 | -0.228 | 81.076
-6.5 | 0.315 | 0.0033 | -0.228 | 95.7
-6 | 0.376 | 0.00342 | -0.228 | 110.008
-5.5 | 0.438 | 0.00358 | -0.228 | 122.339
-5 | 0.499 | 0.00374 | -0.229 | 133.447
-4.5 | 0.56 | 0.00399 | -0.229 | 140.337
-4 | 0.621 | 0.00418 | -0.229 | 148.54
-3.5 | 0.682 | 0.00453 | -0.229 | 150.661
-3 | 0.742 | 0.00504 | -0.229 | 147.243
-2.5 | 0.803 | 0.00571 | -0.229 | 140.554
-2 | 0.865 | 0.0068 | -0.229 | 127.197
-1.5 | 0.924 | 0.00736 | -0.229 | 125.614
-1 | 0.984 | 0.00799 | -0.229 | 123.089
-0.5 | 1.043 | 0.00798 | -0.229 | 130.694
0 | 1.102 | 0.00792 | -0.229 | 139.116
0.5 | 1.161 | 0.00774 | -0.229 | 149.907
1 | 1.212 | 0.00808 | -0.229 | 150.035
1.5 | 1.269 | 0.00843 | -0.229 | 150.605
2 | 1.327 | 0.00798 | -0.229 | 166.309
2.5 | 1.384 | 0.00829 | -0.229 | 166.898
3 | 1.44 | 0.00866 | -0.229 | 166.364
3.5 | 1.496 | 0.00843 | -0.229 | 177.556
4 | 1.552 | 0.00879 | -0.229 | 176.61
4.5 | 1.606 | 0.00864 | -0.229 | 185.803
5 | 1.656 | 0.00911 | -0.229 | 181.743
5.5 | 1.705 | 0.01087 | -0.229 | 156.755
6 | 1.75 | 0.01172 | -0.228 | 149.263
6.5 | 1.792 | 0.01295 | -0.228 | 138.359
7 | 1.829 | 0.01413 | -0.228 | 129.44
7.5 | 1.863 | 0.015 | -0.227 | 124.179
8 | 1.892 | 0.01579 | -0.227 | 119.825
8.5 | 1.915 | 0.01656 | -0.227 | 115.601
9 | 1.933 | 0.01732 | -0.226 | 111.594
9.5 | 1.945 | 0.01816 | -0.226 | 107.092
10 | 1.951 | 0.01903 | -0.226 | 102.531
10.5 | 1.948 | 0.01991 | -0.225 | 97.84
11 | 1.939 | 0.02091 | -0.225 | 92.735
11.5 | 1.922 | 0.02193 | -0.224 | 87.675
12 | 1.9 | 0.02305 | -0.224 | 82.401
12.5 | 1.871 | 0.02416 | -0.223 | 77.43
13 | 1.836 | 0.02546 | -0.223 | 72.137
13.5 | 1.796 | 0.02688 | -0.222 | 66.809
14 | 1.747 | 0.02822 | -0.221 | 61.91
14.5 | 1.694 | 0.02993 | -0.221 | 56.605
15 | 1.638 | 0.03158 | -0.22 | 51.86

## 100. Re 8M Mach 0.10 (2)
BIGFOIL.COM POLAR EXPORT
Joukowsky 10.00% thick 8.00% camber
Joukowsky 10.00% thick 8.00% camber |  |  |  | Cl Max: | 2.2232 | at alpha= | 19.5 | deg
XFOIL ncrit=9 |  |  |  | L/D Max: | 233.26 | at alpha= | 2 | deg
Re: | 8000000 |  |  | Cd Min: | 0.17399 | at alpha= | -17.5 | deg
Mach: | 0.1 |  |  | Cl=0 at alpha= | -8.8846 | deg
|  |  |  | @ Cl=0.1, Cd= | 0.006292
|  |  |  | @ Cl=0.4, Cd= | 0.0052508
|  |  |  | @ Cl=0.6, Cd= | 0.0049148
alpha (deg) | Cl | Cd | Cm | Cl/Cd
-17.5 | -0.2537 | 0.17399 | -0.0696 | -1.4581
-17 | -0.2259 | 0.16765 | -0.0759 | -1.3475
-16.5 | -0.1975 | 0.16034 | -0.083 | -1.2318
-16 | -0.1724 | 0.15227 | -0.0899 | -1.1322
-15.5 | -0.1726 | 0.13791 | -0.097 | -1.2515
-15 | -0.2449 | 0.11069 | -0.1094 | -2.2125
-14.5 | -0.2554 | 0.09632 | -0.1218 | -2.6516
-14 | -0.2409 | 0.0775 | -0.1491 | -3.1084
-13.5 | -0.5535 | 0.01436 | -0.2223 | -38.5446
-13 | -0.4941 | 0.01243 | -0.2258 | -39.7506
-12.5 | -0.4341 | 0.01116 | -0.2279 | -38.8978
-12 | -0.3744 | 0.01024 | -0.2295 | -36.5625
-11.5 | -0.3143 | 0.00948 | -0.2307 | -33.154
-11 | -0.2544 | 0.00888 | -0.2318 | -28.6486
-10.5 | -0.1947 | 0.0084 | -0.2326 | -23.1786
-10 | -0.134 | 0.00772 | -0.2338 | -17.3575
-9.5 | -0.0739 | 0.00725 | -0.2347 | -10.1931
-9 | -0.0138 | 0.00687 | -0.2355 | -2.0087
-8.5 | 0.046 | 0.00658 | -0.2361 | 6.9909
-8 | 0.106 | 0.00626 | -0.2368 | 16.9329
-7.5 | 0.1662 | 0.00596 | -0.2376 | 27.8859
-7 | 0.2257 | 0.00577 | -0.2381 | 39.1161
-6.5 | 0.2855 | 0.00555 | -0.2387 | 51.4414
-6 | 0.3452 | 0.00538 | -0.2393 | 64.1636
-5.5 | 0.4046 | 0.00524 | -0.2398 | 77.2137
-5 | 0.4637 | 0.00514 | -0.2403 | 90.214
-4.5 | 0.5231 | 0.00501 | -0.2409 | 104.4112
-4 | 0.5822 | 0.00493 | -0.2413 | 118.0933
-3.5 | 0.6409 | 0.00488 | -0.2418 | 131.332
-3 | 0.6997 | 0.00483 | -0.2422 | 144.8654
-2.5 | 0.7583 | 0.0048 | -0.2426 | 157.9792
-2 | 0.8167 | 0.00478 | -0.243 | 170.8577
-1.5 | 0.8749 | 0.0048 | -0.2433 | 182.2708
-1 | 0.9327 | 0.00484 | -0.2436 | 192.7066
-0.5 | 0.9902 | 0.00489 | -0.2439 | 202.4949
0 | 1.0476 | 0.00496 | -0.2441 | 211.2097
0.5 | 1.1047 | 0.00505 | -0.2443 | 218.7525
1 | 1.1614 | 0.00517 | -0.2444 | 224.6422
1.5 | 1.2178 | 0.00529 | -0.2445 | 230.2079
2 | 1.2736 | 0.00546 | -0.2445 | 233.2601
2.5 | 1.3284 | 0.00571 | -0.2443 | 232.6445
3 | 1.3825 | 0.00599 | -0.244 | 230.8013
3.5 | 1.4345 | 0.00643 | -0.2433 | 223.0949
4 | 1.4832 | 0.0071 | -0.2421 | 208.9014
4.5 | 1.5312 | 0.00779 | -0.2408 | 196.5597
5 | 1.5773 | 0.00858 | -0.2391 | 183.8345
5.5 | 1.6214 | 0.00947 | -0.2371 | 171.2144
6 | 1.6644 | 0.01037 | -0.2348 | 160.5014
6.5 | 1.7064 | 0.01125 | -0.2325 | 151.68
7.5 | 1.786 | 0.01264 | -0.2269 | 141.2975
8 | 1.8168 | 0.01337 | -0.2222 | 135.8863
8.5 | 1.8469 | 0.01422 | -0.2175 | 129.8805
9 | 1.8776 | 0.01518 | -0.2132 | 123.6891
9.5 | 1.9088 | 0.01621 | -0.2092 | 117.7545
10 | 1.9386 | 0.0174 | -0.2051 | 111.4138
10.5 | 1.967 | 0.01874 | -0.201 | 104.9626
11 | 1.9958 | 0.02014 | -0.1972 | 99.0963
11.5 | 2.0212 | 0.02185 | -0.1931 | 92.5034
12 | 2.0473 | 0.0236 | -0.1893 | 86.75
12.5 | 2.0705 | 0.02566 | -0.1854 | 80.6898
13 | 2.0909 | 0.02805 | -0.1815 | 74.5419
13.5 | 2.1129 | 0.03044 | -0.178 | 69.412
14 | 2.132 | 0.03321 | -0.1744 | 64.1975
14.5 | 2.1486 | 0.03638 | -0.1709 | 59.0599
15 | 2.1638 | 0.03983 | -0.1677 | 54.3259
15.5 | 2.1791 | 0.04343 | -0.1648 | 50.175
16 | 2.1925 | 0.04741 | -0.1621 | 46.2455
16.5 | 2.2037 | 0.05176 | -0.1596 | 42.5753
17 | 2.2108 | 0.05684 | -0.1572 | 38.8951
17.5 | 2.2148 | 0.06246 | -0.1552 | 35.4595
18 | 2.2187 | 0.06831 | -0.1535 | 32.4799
18.5 | 2.2217 | 0.07446 | -0.1523 | 29.8375
19 | 2.2228 | 0.08098 | -0.1514 | 27.4488
19.5 | 2.2232 | 0.08776 | -0.1509 | 25.3327
20 | 2.218 | 0.09554 | -0.151 | 23.2154

## 101. Re 8M Mach 0.25 (1)
BIGFOIL.COM POLAR EXPORT
Joukowsky 10.00% thick 8.00% camber
Joukowsky 10.00% thick 8.00% camber |  |  |  | Cl Max: | 1.943 | at alpha= | 9 | deg
JavaFoil+Calcfoil stall+Eppler ext transition |  |  |  | L/D Max: | 185.165 | at alpha= | 4 | deg
Re: | 8000000 |  |  | Cd Min: | 0.00327 | at alpha= | -6.5 | deg
Mach: | 0.25 |  |  | Cl=0 at alpha= | -9.2222 | deg
|  |  |  | @ Cl=0.1, Cd= | 0.030558
|  |  |  | @ Cl=0.4, Cd= | 0.0034757
|  |  |  | @ Cl=0.6, Cd= | 0.004059
alpha (deg) | Cl | Cd | Cm | Cl/Cd
-19 | -0.059 | 0.16109 | -0.117 | -0.367
-18.5 | -0.056 | 0.15184 | -0.117 | -0.369
-18 | -0.053 | 0.15311 | -0.115 | -0.346
-17.5 | -0.05 | 0.14178 | -0.116 | -0.352
-17 | -0.11 | 0.13512 | -0.116 | -0.814
-16.5 | -0.147 | 0.129 | -0.115 | -1.139
-16 | -0.173 | 0.12209 | -0.116 | -1.421
-15.5 | -0.194 | 0.11776 | -0.115 | -1.646
-15 | -0.209 | 0.1094 | -0.117 | -1.911
-14.5 | -0.219 | 0.10335 | -0.118 | -2.118
-14 | -0.223 | 0.09649 | -0.119 | -2.316
-13.5 | -0.223 | 0.09069 | -0.121 | -2.454
-13 | -0.216 | 0.08328 | -0.125 | -2.596
-12.5 | -0.204 | 0.07762 | -0.128 | -2.629
-12 | -0.186 | 0.07201 | -0.132 | -2.589
-11.5 | -0.163 | 0.06653 | -0.136 | -2.457
-11 | -0.135 | 0.0612 | -0.14 | -2.213
-10.5 | -0.103 | 0.0563 | -0.145 | -1.823
-10 | -0.066 | 0.05117 | -0.15 | -1.281
-9.5 | -0.025 | 0.04566 | -0.157 | -0.539
-9 | 0.02 | 0.03982 | -0.165 | 0.495
-8.5 | 0.067 | 0.03446 | -0.173 | 1.953
-8 | 0.118 | 0.02843 | -0.182 | 4.162
-7.5 | 0.173 | 0.02213 | -0.192 | 7.828
-7 | 0.233 | 0.01532 | -0.203 | 15.235
-6.5 | 0.322 | 0.00327 | -0.234 | 98.461
-6 | 0.385 | 0.00344 | -0.235 | 111.963
-5.5 | 0.448 | 0.00359 | -0.235 | 125.05
-5 | 0.511 | 0.00377 | -0.235 | 135.722
-4.5 | 0.574 | 0.00396 | -0.235 | 145.236
-4 | 0.637 | 0.0042 | -0.235 | 151.623
-3.5 | 0.7 | 0.00472 | -0.235 | 148.267
-3 | 0.763 | 0.00513 | -0.235 | 148.677
-2.5 | 0.825 | 0.00579 | -0.235 | 142.548
-2 | 0.889 | 0.00694 | -0.236 | 128.103
-1.5 | 0.95 | 0.00753 | -0.236 | 126.132
-1 | 1.011 | 0.00824 | -0.236 | 122.673
-0.5 | 1.072 | 0.00817 | -0.236 | 131.203
0 | 1.132 | 0.00815 | -0.236 | 138.85
0.5 | 1.193 | 0.00796 | -0.236 | 149.845
1 | 1.245 | 0.00832 | -0.236 | 149.656
1.5 | 1.304 | 0.00871 | -0.236 | 149.674
2 | 1.362 | 0.00824 | -0.236 | 165.338
2.5 | 1.42 | 0.00861 | -0.236 | 164.938
3 | 1.478 | 0.00837 | -0.235 | 176.668
3.5 | 1.536 | 0.00875 | -0.235 | 175.608
4 | 1.593 | 0.0086 | -0.235 | 185.165
4.5 | 1.647 | 0.00903 | -0.235 | 182.439
5 | 1.698 | 0.01072 | -0.235 | 158.363
5.5 | 1.747 | 0.01146 | -0.235 | 152.368
6 | 1.791 | 0.01246 | -0.235 | 143.709
6.5 | 1.831 | 0.01408 | -0.234 | 130.005
7 | 1.865 | 0.01516 | -0.234 | 123.063
7.5 | 1.896 | 0.01609 | -0.233 | 117.84
8 | 1.919 | 0.01694 | -0.233 | 113.27
8.5 | 1.935 | 0.01784 | -0.233 | 108.417
9 | 1.943 | 0.01878 | -0.232 | 103.469
9.5 | 1.943 | 0.01976 | -0.232 | 98.326
10 | 1.933 | 0.02081 | -0.231 | 92.891
10.5 | 1.909 | 0.0219 | -0.231 | 87.176
11 | 1.876 | 0.02314 | -0.23 | 81.066
11.5 | 1.831 | 0.02444 | -0.23 | 74.934
12 | 1.776 | 0.02587 | -0.229 | 68.628
12.5 | 1.71 | 0.02746 | -0.228 | 62.252
13 | 1.634 | 0.0292 | -0.228 | 55.947
13.5 | 1.548 | 0.03116 | -0.227 | 49.661
14 | 1.448 | 0.03338 | -0.226 | 43.372

## 102. Re 8M Mach 0.25 (2)
BIGFOIL.COM POLAR EXPORT
Joukowsky 10.00% thick 8.00% camber
Joukowsky 10.00% thick 8.00% camber |  |  |  | Cl Max: | 2.1925 | at alpha= | 17.5 | deg
XFOIL ncrit=9 |  |  |  | L/D Max: | 235.893 | at alpha= | 2.5 | deg
Re: | 8000000 |  |  | Cd Min: | 0.1616 | at alpha= | -16.5 | deg
Mach: | 0.25 |  |  | Cl=0 at alpha= | -8.7439 | deg
|  |  |  | @ Cl=0.1, Cd= | 0.0066558
|  |  |  | @ Cl=0.4, Cd= | 0.0054093
|  |  |  | @ Cl=0.6, Cd= | 0.0050177
alpha (deg) | Cl | Cd | Cm | Cl/Cd
-16.5 | -0.1831 | 0.1616 | -0.0882 | -1.133
-16 | -0.1535 | 0.15455 | -0.0952 | -0.99321
-15.5 | -0.1265 | 0.14698 | -0.102 | -0.86066
-15 | -0.1259 | 0.1325 | -0.1096 | -0.95019
-14.5 | -0.0772 | 0.1251 | -0.1217 | -0.61711
-14 | -0.1051 | 0.10507 | -0.1345 | -1.0003
-13.5 | -0.1269 | 0.09111 | -0.1443 | -1.3928
-13 | -0.1309 | 0.08219 | -0.1507 | -1.5927
-12.5 | -0.1379 | 0.07367 | -0.1567 | -1.8719
-11.5 | -0.3667 | 0.01345 | -0.2361 | -27.2639
-11 | -0.2984 | 0.01134 | -0.2394 | -26.3139
-10.5 | -0.2316 | 0.01007 | -0.2411 | -22.999
-10 | -0.165 | 0.00912 | -0.2422 | -18.0921
-9.5 | -0.0994 | 0.00841 | -0.2429 | -11.8193
-9 | -0.0333 | 0.00757 | -0.2439 | -4.3989
-8.5 | 0.0317 | 0.00705 | -0.2445 | 4.4965
-8 | 0.0958 | 0.00668 | -0.2449 | 14.3413
-7.5 | 0.1599 | 0.00631 | -0.2454 | 25.3407
-7 | 0.2237 | 0.00598 | -0.2459 | 37.408
-6.5 | 0.2866 | 0.00578 | -0.2462 | 49.5848
-6 | 0.3498 | 0.00553 | -0.2468 | 63.255
-5.5 | 0.4122 | 0.00538 | -0.2471 | 76.6171
-5 | 0.4744 | 0.00522 | -0.2476 | 90.8812
-4.5 | 0.5363 | 0.00511 | -0.248 | 104.9511
-4 | 0.598 | 0.00502 | -0.2484 | 119.1235
-3.5 | 0.6594 | 0.00495 | -0.2488 | 133.2121
-3 | 0.7203 | 0.00492 | -0.2492 | 146.4024
-2.5 | 0.7812 | 0.00489 | -0.2495 | 159.7546
-2 | 0.8419 | 0.00487 | -0.2499 | 172.8747
-1.5 | 0.9024 | 0.00487 | -0.2503 | 185.2977
-0.5 | 1.0222 | 0.00496 | -0.2509 | 206.0887
0 | 1.0816 | 0.00504 | -0.2511 | 214.6032
0.5 | 1.1408 | 0.00513 | -0.2513 | 222.3782
1 | 1.1996 | 0.00525 | -0.2513 | 228.4952
1.5 | 1.2581 | 0.00539 | -0.2514 | 233.4137
2 | 1.316 | 0.00558 | -0.2513 | 235.8423
2.5 | 1.3729 | 0.00582 | -0.251 | 235.8935
3 | 1.4293 | 0.0061 | -0.2506 | 234.3115
3.5 | 1.4831 | 0.00655 | -0.2497 | 226.4275
4 | 1.5336 | 0.00721 | -0.2483 | 212.7046
4.5 | 1.5819 | 0.00799 | -0.2464 | 197.985
5 | 1.628 | 0.00886 | -0.2441 | 183.7472
5.5 | 1.6714 | 0.00982 | -0.2412 | 170.2037
6 | 1.7118 | 0.01086 | -0.2378 | 157.6243
6.5 | 1.749 | 0.01191 | -0.2338 | 146.8514
7.5 | 1.8069 | 0.01359 | -0.2227 | 132.9581
8 | 1.8385 | 0.01468 | -0.2178 | 125.2384
8.5 | 1.8701 | 0.01589 | -0.2131 | 117.6904
9 | 1.9012 | 0.01723 | -0.2085 | 110.3424
9.5 | 1.9323 | 0.01867 | -0.2041 | 103.4976
10 | 1.9628 | 0.02024 | -0.1998 | 96.9763
10.5 | 1.9911 | 0.02207 | -0.1954 | 90.2175
11 | 2.0174 | 0.02416 | -0.191 | 83.5017
11.5 | 2.0432 | 0.0264 | -0.1868 | 77.3939
12 | 2.0661 | 0.02902 | -0.1825 | 71.1957
12.5 | 2.0876 | 0.03192 | -0.1783 | 65.401
13 | 2.1096 | 0.03496 | -0.1746 | 60.3432
13.5 | 2.1275 | 0.03857 | -0.1708 | 55.1595
14 | 2.1416 | 0.04274 | -0.1671 | 50.1076
14.5 | 2.1583 | 0.04687 | -0.1639 | 46.0486
15 | 2.1713 | 0.0516 | -0.1609 | 42.0795
15.5 | 2.1807 | 0.05696 | -0.1582 | 38.2848
16 | 2.1868 | 0.06295 | -0.1558 | 34.7387
16.5 | 2.1888 | 0.06969 | -0.1538 | 31.4077
17 | 2.1919 | 0.07653 | -0.1523 | 28.6411
17.5 | 2.1925 | 0.08389 | -0.1513 | 26.1354
18 | 2.1908 | 0.09177 | -0.1507 | 23.8727
18.5 | 2.1854 | 0.10033 | -0.1508 | 21.7821
19 | 2.1765 | 0.10956 | -0.1515 | 19.8658
19.5 | 2.1693 | 0.11858 | -0.1528 | 18.294
20 | 2.1559 | 0.12866 | -0.155 | 16.7566

## 103. Re 8M Mach 0.50 (1)
BIGFOIL.COM POLAR EXPORT
Joukowsky 10.00% thick 8.00% camber
Joukowsky 10.00% thick 8.00% camber |  |  |  | Cl Max: | 1.965 | at alpha= | 6.5 | deg
JavaFoil+Calcfoil stall+Eppler ext transition |  |  |  | L/D Max: | 179.588 | at alpha= | 2 | deg
Re: | 8000000 |  |  | Cd Min: | 0.00388 | at alpha= | -5 | deg
Mach: | 0.5 |  |  | Cl=0 at alpha= | -9.2143 | deg
|  |  |  | @ Cl=0.1, Cd= | 0.047373
|  |  |  | @ Cl=0.4, Cd= | 0.019196
|  |  |  | @ Cl=0.6, Cd= | 0.0040067
alpha (deg) | Cl | Cd | Cm | Cl/Cd
-20 | -1.209 | 0.13631 | -0.154 | -8.867
-19.5 | -1.148 | 0.14702 | -0.146 | -7.806
-19 | -1.093 | 0.13521 | -0.148 | -8.087
-18.5 | -1.04 | 0.12512 | -0.151 | -8.311
-18 | -0.987 | 0.11624 | -0.156 | -8.49
-17.5 | -0.924 | 0.12565 | -0.143 | -7.358
-17 | -0.871 | 0.11411 | -0.147 | -7.63
-16.5 | -0.817 | 0.10516 | -0.153 | -7.774
-16 | -0.757 | 0.11151 | -0.142 | -6.791
-15.5 | -0.702 | 0.10363 | -0.144 | -6.776
-15 | -0.648 | 0.09422 | -0.15 | -6.882
-14.5 | -0.592 | 0.09351 | -0.147 | -6.327
-14 | -0.534 | 0.09136 | -0.141 | -5.846
-13.5 | -0.253 | 0.08313 | -0.148 | -3.037
-13 | -0.222 | 0.08272 | -0.143 | -2.682
-12.5 | -0.192 | 0.07938 | -0.14 | -2.415
-12 | -0.163 | 0.07088 | -0.15 | -2.297
-11.5 | -0.132 | 0.07376 | -0.137 | -1.794
-11 | -0.103 | 0.06784 | -0.14 | -1.521
-10.5 | -0.074 | 0.06074 | -0.151 | -1.225
-10 | -0.045 | 0.06187 | -0.137 | -0.727
-9.5 | -0.016 | 0.05552 | -0.148 | -0.293
-9 | 0.012 | 0.05547 | -0.138 | 0.225
-8.5 | 0.041 | 0.05056 | -0.146 | 0.813
-8 | 0.069 | 0.04951 | -0.14 | 1.4
-7.5 | 0.107 | 0.04689 | -0.141 | 2.277
-7 | 0.209 | 0.03904 | -0.166 | 5.341
-6.5 | 0.281 | 0.03134 | -0.186 | 8.961
-6 | 0.355 | 0.02369 | -0.205 | 14.985
-5.5 | 0.435 | 0.0157 | -0.223 | 27.685
-5 | 0.563 | 0.00388 | -0.263 | 145.314
-4.5 | 0.636 | 0.00413 | -0.263 | 153.986
-4 | 0.709 | 0.0044 | -0.263 | 161.222
-3.5 | 0.78 | 0.0048 | -0.263 | 162.561
-3 | 0.851 | 0.00551 | -0.263 | 154.455
-2.5 | 0.921 | 0.00629 | -0.263 | 146.347
-2 | 0.994 | 0.0076 | -0.263 | 130.658
-1.5 | 1.062 | 0.00839 | -0.263 | 126.535
-1 | 1.13 | 0.00864 | -0.263 | 130.804
-0.5 | 1.198 | 0.00823 | -0.263 | 145.537
0 | 1.265 | 0.00864 | -0.263 | 146.469
0.5 | 1.333 | 0.00852 | -0.263 | 156.479
1 | 1.387 | 0.00899 | -0.263 | 154.3
1.5 | 1.452 | 0.0086 | -0.263 | 168.875
2 | 1.516 | 0.00844 | -0.263 | 179.588
2.5 | 1.58 | 0.00883 | -0.263 | 178.911
3 | 1.643 | 0.01031 | -0.263 | 159.34
3.5 | 1.705 | 0.01093 | -0.263 | 156.017
4 | 1.767 | 0.01164 | -0.262 | 151.751
4.5 | 1.823 | 0.01246 | -0.262 | 146.345
5 | 1.873 | 0.0135 | -0.262 | 138.797
5.5 | 1.916 | 0.01483 | -0.261 | 129.163
6 | 1.946 | 0.01782 | -0.261 | 109.218
6.5 | 1.965 | 0.0198 | -0.26 | 99.238
7 | 1.963 | 0.02101 | -0.259 | 93.421
7.5 | 1.93 | 0.02269 | -0.259 | 85.082
8 | 1.829 | 0.02471 | -0.258 | 74.018
8.5 | 1.4 | 0.02794 | -0.257 | 50.102
9 | 1.155 | 0.02953 | -0.256 | 39.132
9.5 | 1.182 | 0.03145 | -0.255 | 37.58
10 | 1.208 | 0.03352 | -0.254 | 36.021
10.5 | 1.233 | 0.03532 | -0.254 | 34.912
11 | 1.26 | 0.03661 | -0.253 | 34.411
11.5 | 1.286 | 0.03806 | -0.252 | 33.78

## 104. Re 8M Mach 0.50 (2)
BIGFOIL.COM POLAR EXPORT
Joukowsky 10.00% thick 8.00% camber
Joukowsky 10.00% thick 8.00% camber |  |  |  | Cl Max: | 2.1068 | at alpha= | 11.5 | deg
XFOIL ncrit=9 |  |  |  | L/D Max: | 241.834 | at alpha= | 2.5 | deg
Re: | 8000000 |  |  | Cd Min: | 0.23024 | at alpha= | -20 | deg
Mach: | 0.5 |  |  | Cl=0 at alpha= | -14.9429 | deg
|  |  |  | @ Cl=0.1, Cd= | 0.10941
|  |  |  | @ Cl=0.4, Cd= | 0.0064294
|  |  |  | @ Cl=0.6, Cd= | 0.0055986
alpha (deg) | Cl | Cd | Cm | Cl/Cd
-20 | -0.3302 | 0.23024 | -0.0605 | -1.4342
-19.5 | -0.3088 | 0.22262 | -0.0647 | -1.3871
-19 | -0.278 | 0.21421 | -0.072 | -1.2978
-18.5 | -0.247 | 0.20425 | -0.08 | -1.2093
-18 | -0.2131 | 0.19579 | -0.0882 | -1.0884
-17.5 | -0.1796 | 0.18671 | -0.0966 | -0.96192
-17 | -0.1455 | 0.17777 | -0.1052 | -0.81847
-16.5 | -0.1099 | 0.16878 | -0.1143 | -0.65114
-16 | -0.0684 | 0.15927 | -0.1255 | -0.42946
-15.5 | -0.035 | 0.15034 | -0.1344 | -0.23281
-15 | -0.0023 | 0.14477 | -0.1402 | -0.015887
-14 | 0.038 | 0.13089 | -0.1478 | 0.29032
-13.5 | 0.0593 | 0.12487 | -0.1511 | 0.47489
-13 | 0.0755 | 0.11758 | -0.1545 | 0.64212
-12.5 | 0.0929 | 0.11119 | -0.1577 | 0.83551
-12 | 0.1144 | 0.10579 | -0.1605 | 1.0814
-11.5 | 0.1329 | 0.10001 | -0.1633 | 1.3289
-11 | 0.1458 | 0.09314 | -0.1665 | 1.5654
-10.5 | 0.1588 | 0.08659 | -0.1697 | 1.8339
-10 | 0.1656 | 0.07916 | -0.1736 | 2.092
-9.5 | 0.1773 | 0.07298 | -0.177 | 2.4294
-9 | 0.1627 | 0.06388 | -0.1823 | 2.547
-8.5 | 0.1562 | 0.05668 | -0.1865 | 2.7558
-8 | 0.1436 | 0.05024 | -0.1888 | 2.8583
-7.5 | 0.1289 | 0.04235 | -0.1964 | 3.0437
-7 | 0.1414 | 0.02973 | -0.2224 | 4.7561
-6.5 | 0.2684 | 0.00806 | -0.2787 | 33.3002
-6 | 0.3557 | 0.00672 | -0.2801 | 52.9315
-5.5 | 0.4365 | 0.00619 | -0.28 | 70.517
-5 | 0.5146 | 0.00583 | -0.2799 | 88.2676
-4.5 | 0.5906 | 0.00562 | -0.2798 | 105.089
-4 | 0.6653 | 0.00545 | -0.2799 | 122.0734
-3.5 | 0.7388 | 0.00533 | -0.28 | 138.6116
-3 | 0.811 | 0.00527 | -0.2802 | 153.8899
-2.5 | 0.8825 | 0.00525 | -0.2804 | 168.0952
-2 | 0.9538 | 0.00523 | -0.2807 | 182.3709
-1.5 | 1.0243 | 0.00524 | -0.281 | 195.4771
-1 | 1.0942 | 0.00529 | -0.2812 | 206.8431
-0.5 | 1.1635 | 0.00538 | -0.2813 | 216.2639
0 | 1.2324 | 0.00549 | -0.2814 | 224.4809
0.5 | 1.3009 | 0.00562 | -0.2813 | 231.4769
1 | 1.3689 | 0.00579 | -0.2811 | 236.4249
1.5 | 1.4366 | 0.00598 | -0.2807 | 240.2341
2 | 1.5035 | 0.00622 | -0.2801 | 241.7203
2.5 | 1.5695 | 0.00649 | -0.2791 | 241.8336
3.5 | 1.6965 | 0.00725 | -0.2757 | 234
4 | 1.7522 | 0.00789 | -0.2723 | 222.0786
4.5 | 1.7875 | 0.0089 | -0.265 | 200.8427
5 | 1.8167 | 0.0101 | -0.2567 | 179.8713
5.5 | 1.8415 | 0.01173 | -0.2481 | 156.9906
6 | 1.8594 | 0.01395 | -0.239 | 133.2903
7 | 1.8892 | 0.01992 | -0.2218 | 94.8394
7.5 | 1.9147 | 0.02301 | -0.2155 | 83.2116
8.5 | 1.9699 | 0.02938 | -0.2038 | 67.049
9 | 1.9999 | 0.03296 | -0.1984 | 60.6766
9.5 | 2.0279 | 0.03696 | -0.1932 | 54.8674
10 | 2.0547 | 0.04137 | -0.1881 | 49.6664
10.5 | 2.0788 | 0.04631 | -0.1832 | 44.8888
11 | 2.0974 | 0.0521 | -0.1784 | 40.2572
11.5 | 2.1068 | 0.05919 | -0.1738 | 35.5939
12 | 2.098 | 0.06868 | -0.1697 | 30.5475
12.5 | 2.0724 | 0.0806 | -0.1669 | 25.7122
13 | 2.0377 | 0.09425 | -0.166 | 21.6202
13.5 | 2.0005 | 0.1088 | -0.1668 | 18.3869
14 | 1.9636 | 0.12382 | -0.1695 | 15.8585
14.5 | 1.9192 | 0.14058 | -0.1751 | 13.652
15 | 1.8852 | 0.1564 | -0.1822 | 12.0537
15.5 | 1.8524 | 0.17263 | -0.1913 | 10.7305
16 | 1.8251 | 0.18889 | -0.2018 | 9.6622
16.5 | 1.7979 | 0.20574 | -0.2138 | 8.7387

## 105. Re 10M Mach 0.00 (1)
BIGFOIL.COM POLAR EXPORT
Joukowsky 10.00% thick 8.00% camber
Joukowsky 10.00% thick 8.00% camber |  |  |  | Cl Max: | 1.954 | at alpha= | 10 | deg
JavaFoil+Calcfoil stall+Eppler ext transition |  |  |  | L/D Max: | 180.934 | at alpha= | 5 | deg
Re: | 10000000 |  |  | Cd Min: | 0.00311 | at alpha= | -7 | deg
Mach: | 0 |  |  | Cl=0 at alpha= | -9.2174 | deg
|  |  |  | @ Cl=0.1, Cd= | 0.021065
|  |  |  | @ Cl=0.4, Cd= | 0.0034556
|  |  |  | @ Cl=0.6, Cd= | 0.0041362
alpha (deg) | Cl | Cd | Cm | Cl/Cd
-20 | -0.362 | 0.16103 | -0.117 | -2.246
-19.5 | -0.366 | 0.15497 | -0.117 | -2.362
-19 | -0.37 | 0.14836 | -0.117 | -2.491
-18.5 | -0.372 | 0.13934 | -0.119 | -2.671
-18 | -0.373 | 0.13317 | -0.12 | -2.803
-17.5 | -0.373 | 0.12585 | -0.121 | -2.963
-17 | -0.371 | 0.11862 | -0.123 | -3.126
-16.5 | -0.367 | 0.11329 | -0.123 | -3.235
-16 | -0.36 | 0.10649 | -0.125 | -3.385
-15.5 | -0.352 | 0.10091 | -0.126 | -3.485
-15 | -0.341 | 0.09536 | -0.128 | -3.571
-14.5 | -0.327 | 0.08993 | -0.129 | -3.631
-14 | -0.31 | 0.08302 | -0.134 | -3.738
-13.5 | -0.29 | 0.07833 | -0.135 | -3.707
-13 | -0.268 | 0.07336 | -0.137 | -3.648
-12.5 | -0.242 | 0.06824 | -0.14 | -3.544
-12 | -0.213 | 0.06304 | -0.144 | -3.379
-11.5 | -0.181 | 0.05788 | -0.148 | -3.132
-11 | -0.147 | 0.05277 | -0.152 | -2.777
-10.5 | -0.109 | 0.0473 | -0.157 | -2.306
-10 | -0.069 | 0.04187 | -0.163 | -1.641
-9.5 | -0.026 | 0.03652 | -0.169 | -0.698
-9 | 0.02 | 0.03115 | -0.176 | 0.651
-8.5 | 0.069 | 0.02494 | -0.184 | 2.768
-8 | 0.121 | 0.01844 | -0.193 | 6.588
-7.5 | 0.181 | 0.01119 | -0.208 | 16.193
-7 | 0.254 | 0.00311 | -0.227 | 81.741
-6.5 | 0.314 | 0.00326 | -0.227 | 96.398
-6 | 0.375 | 0.00339 | -0.227 | 110.548
-5.5 | 0.436 | 0.00355 | -0.227 | 122.853
-5 | 0.496 | 0.00371 | -0.227 | 133.918
-4.5 | 0.557 | 0.00396 | -0.228 | 140.724
-4 | 0.618 | 0.00421 | -0.228 | 146.888
-3.5 | 0.678 | 0.00451 | -0.228 | 150.521
-3 | 0.739 | 0.00502 | -0.228 | 147.097
-2.5 | 0.799 | 0.00569 | -0.228 | 140.47
-2 | 0.86 | 0.00677 | -0.228 | 127.144
-1.5 | 0.92 | 0.00732 | -0.228 | 125.597
-1 | 0.979 | 0.00796 | -0.228 | 123.015
-0.5 | 1.038 | 0.00797 | -0.228 | 130.259
0 | 1.096 | 0.00788 | -0.228 | 139.118
0.5 | 1.155 | 0.00772 | -0.228 | 149.601
1 | 1.206 | 0.00803 | -0.228 | 150.098
1.5 | 1.263 | 0.00839 | -0.228 | 150.579
2 | 1.32 | 0.00856 | -0.228 | 154.148
2.5 | 1.377 | 0.00827 | -0.228 | 166.51
3 | 1.433 | 0.00864 | -0.228 | 165.975
3.5 | 1.489 | 0.0084 | -0.228 | 177.307
4 | 1.545 | 0.00878 | -0.228 | 175.965
4.5 | 1.598 | 0.00923 | -0.228 | 173.245
5 | 1.649 | 0.00911 | -0.228 | 180.934
5.5 | 1.697 | 0.00968 | -0.228 | 175.265
6 | 1.742 | 0.01186 | -0.227 | 146.945
6.5 | 1.785 | 0.01316 | -0.227 | 135.616
7 | 1.823 | 0.01401 | -0.227 | 130.052
7.5 | 1.857 | 0.01436 | -0.226 | 129.334
8 | 1.887 | 0.01506 | -0.226 | 125.367
8.5 | 1.912 | 0.01578 | -0.226 | 121.194
9 | 1.931 | 0.01648 | -0.226 | 117.198
9.5 | 1.946 | 0.01724 | -0.225 | 112.861
10 | 1.954 | 0.01804 | -0.225 | 108.296
10.5 | 1.954 | 0.01888 | -0.224 | 103.488
11 | 1.947 | 0.01978 | -0.224 | 98.464
11.5 | 1.935 | 0.02074 | -0.224 | 93.282
12 | 1.916 | 0.02171 | -0.223 | 88.286
12.5 | 1.892 | 0.02278 | -0.223 | 83.079
13 | 1.862 | 0.02395 | -0.222 | 77.752
13.5 | 1.827 | 0.02517 | -0.221 | 72.592
14 | 1.785 | 0.02648 | -0.221 | 67.398
14.5 | 1.738 | 0.02791 | -0.22 | 62.266
15 | 1.687 | 0.0295 | -0.219 | 57.198

## 106. Re 10M Mach 0.00 (2)
BIGFOIL.COM POLAR EXPORT
Joukowsky 10.00% thick 8.00% camber
Joukowsky 10.00% thick 8.00% camber |  |  |  | Cl Max: | 2.2628 | at alpha= | 19.5 | deg
XFOIL ncrit=9 |  |  |  | L/D Max: | 233.375 | at alpha= | 2.5 | deg
Re: | 10000000 |  |  | Cd Min: | 0.17792 | at alpha= | -18 | deg
Mach: | 0 |  |  | Cl=0 at alpha= | -8.9202 | deg
|  |  |  | @ Cl=0.1, Cd= | 0.0059971
|  |  |  | @ Cl=0.4, Cd= | 0.0050768
|  |  |  | @ Cl=0.6, Cd= | 0.0047764
alpha (deg) | Cl | Cd | Cm | Cl/Cd
-18 | -0.2771 | 0.17792 | -0.0655 | -1.5574
-17 | -0.2915 | 0.14439 | -0.083 | -2.0188
-16.5 | -0.2902 | 0.13196 | -0.0918 | -2.1992
-16 | -0.2913 | 0.12117 | -0.0991 | -2.4041
-15.5 | -0.2894 | 0.11197 | -0.1053 | -2.5846
-14.5 | -0.6546 | 0.01525 | -0.2178 | -42.9246
-14 | -0.5974 | 0.01356 | -0.221 | -44.056
-13.5 | -0.5397 | 0.01201 | -0.2238 | -44.9376
-13 | -0.4812 | 0.01081 | -0.2259 | -44.5143
-12.5 | -0.4227 | 0.00989 | -0.2275 | -42.7401
-12 | -0.364 | 0.00915 | -0.2288 | -39.7814
-11.5 | -0.3051 | 0.00856 | -0.23 | -35.6425
-11 | -0.2463 | 0.0081 | -0.2309 | -30.4074
-10.5 | -0.1873 | 0.00769 | -0.2318 | -24.3563
-10 | -0.1281 | 0.00724 | -0.2327 | -17.6934
-9.5 | -0.0687 | 0.0068 | -0.2336 | -10.1029
-9 | -0.0094 | 0.00645 | -0.2344 | -1.4574
-8.5 | 0.0495 | 0.00621 | -0.2351 | 7.971
-8 | 0.1088 | 0.00596 | -0.2358 | 18.255
-7.5 | 0.1681 | 0.00569 | -0.2365 | 29.5431
-7 | 0.2271 | 0.00551 | -0.2371 | 41.216
-6.5 | 0.2863 | 0.00533 | -0.2377 | 53.7148
-6 | 0.3453 | 0.00517 | -0.2383 | 66.7892
-5.5 | 0.404 | 0.00507 | -0.2388 | 79.6844
-5 | 0.463 | 0.00495 | -0.2393 | 93.5354
-4.5 | 0.5218 | 0.00484 | -0.2399 | 107.8099
-4 | 0.5802 | 0.00479 | -0.2403 | 121.1273
-3.5 | 0.6385 | 0.00475 | -0.2407 | 134.4211
-3 | 0.6969 | 0.00471 | -0.2412 | 147.9618
-2.5 | 0.7551 | 0.00468 | -0.2416 | 161.3462
-2 | 0.8131 | 0.00467 | -0.242 | 174.1113
-1.5 | 0.8708 | 0.00469 | -0.2423 | 185.6716
-1 | 0.9283 | 0.00473 | -0.2426 | 196.2579
-0.5 | 0.9856 | 0.00478 | -0.2429 | 206.1925
0 | 1.0425 | 0.00486 | -0.2431 | 214.5062
0.5 | 1.0992 | 0.00496 | -0.2433 | 221.6129
1 | 1.1555 | 0.00507 | -0.2434 | 227.9093
1.5 | 1.2113 | 0.00523 | -0.2435 | 231.6061
2 | 1.2662 | 0.00544 | -0.2434 | 232.7574
2.5 | 1.3209 | 0.00566 | -0.2433 | 233.3746
3 | 1.3737 | 0.00603 | -0.2428 | 227.8109
3.5 | 1.4243 | 0.00656 | -0.242 | 217.1189
4 | 1.4731 | 0.0072 | -0.2409 | 204.5972
4.5 | 1.5207 | 0.00791 | -0.2396 | 192.2503
5 | 1.5674 | 0.00865 | -0.2381 | 181.2023
5.5 | 1.6123 | 0.00947 | -0.2363 | 170.2534
6 | 1.6567 | 0.01027 | -0.2344 | 161.3145
6.5 | 1.7 | 0.01107 | -0.2324 | 153.5682
7 | 1.7444 | 0.01172 | -0.2306 | 148.8396
8 | 1.8272 | 0.0128 | -0.2259 | 142.75
8.5 | 1.8572 | 0.01349 | -0.2211 | 137.6723
9 | 1.8874 | 0.0143 | -0.2167 | 131.986
9.5 | 1.9182 | 0.01521 | -0.2126 | 126.1144
10 | 1.9492 | 0.01619 | -0.2087 | 120.3953
10.5 | 1.9788 | 0.01733 | -0.2047 | 114.1835
11 | 2.0072 | 0.0186 | -0.2008 | 107.914
11.5 | 2.0347 | 0.02001 | -0.1969 | 101.6842
12 | 2.0614 | 0.02155 | -0.1932 | 95.6566
12.5 | 2.0848 | 0.02341 | -0.1892 | 89.056
13 | 2.1087 | 0.02532 | -0.1855 | 83.282
13.5 | 2.1305 | 0.02749 | -0.1818 | 77.5009
14 | 2.1488 | 0.03007 | -0.178 | 71.4599
14.5 | 2.1663 | 0.03287 | -0.1744 | 65.9051
15 | 2.1851 | 0.03569 | -0.1713 | 61.2244
15.5 | 2.2019 | 0.03883 | -0.1682 | 56.7062
16 | 2.2164 | 0.04236 | -0.1653 | 52.3229
16.5 | 2.2277 | 0.04637 | -0.1625 | 48.0418
17 | 2.2354 | 0.05098 | -0.1598 | 43.8486
17.5 | 2.2431 | 0.05578 | -0.1575 | 40.2133
18 | 2.2523 | 0.06054 | -0.1556 | 37.2035
18.5 | 2.257 | 0.06603 | -0.154 | 34.1814
19 | 2.2606 | 0.07185 | -0.1527 | 31.4628
19.5 | 2.2628 | 0.07795 | -0.1517 | 29.0289
20 | 2.2588 | 0.08516 | -0.1511 | 26.5242

## 107. Re 10M Mach 0.10 (1)
BIGFOIL.COM POLAR EXPORT
Joukowsky 10.00% thick 8.00% camber
Joukowsky 10.00% thick 8.00% camber |  |  |  | Cl Max: | 1.953 | at alpha= | 10 | deg
JavaFoil+Calcfoil stall+Eppler ext transition |  |  |  | L/D Max: | 180.197 | at alpha= | 5 | deg
Re: | 10000000 |  |  | Cd Min: | 0.00311 | at alpha= | -7 | deg
Mach: | 0.1 |  |  | Cl=0 at alpha= | -9.2222 | deg
|  |  |  | @ Cl=0.1, Cd= | 0.022435
|  |  |  | @ Cl=0.4, Cd= | 0.0034519
|  |  |  | @ Cl=0.6, Cd= | 0.0041274
alpha (deg) | Cl | Cd | Cm | Cl/Cd
-20 | -0.323 | 0.16549 | -0.116 | -1.951
-19.5 | -0.33 | 0.15845 | -0.115 | -2.081
-19 | -0.336 | 0.15106 | -0.116 | -2.223
-18.5 | -0.341 | 0.1423 | -0.117 | -2.396
-18 | -0.345 | 0.13522 | -0.119 | -2.55
-17.5 | -0.347 | 0.12875 | -0.12 | -2.696
-17 | -0.347 | 0.12265 | -0.12 | -2.833
-16.5 | -0.346 | 0.11455 | -0.122 | -3.022
-16 | -0.343 | 0.10824 | -0.124 | -3.165
-15.5 | -0.336 | 0.10333 | -0.124 | -3.254
-15 | -0.328 | 0.09682 | -0.126 | -3.383
-14.5 | -0.316 | 0.09028 | -0.13 | -3.502
-14 | -0.301 | 0.08492 | -0.132 | -3.549
-13.5 | -0.284 | 0.07959 | -0.134 | -3.563
-13 | -0.262 | 0.07448 | -0.136 | -3.522
-12.5 | -0.238 | 0.06935 | -0.139 | -3.431
-12 | -0.21 | 0.06356 | -0.143 | -3.312
-11.5 | -0.179 | 0.05911 | -0.146 | -3.034
-11 | -0.145 | 0.05388 | -0.151 | -2.698
-10.5 | -0.108 | 0.04835 | -0.156 | -2.242
-10 | -0.068 | 0.04292 | -0.162 | -1.593
-9.5 | -0.025 | 0.03766 | -0.168 | -0.675
-9 | 0.02 | 0.03185 | -0.175 | 0.636
-8.5 | 0.069 | 0.02656 | -0.182 | 2.589
-8 | 0.121 | 0.01964 | -0.192 | 6.17
-7.5 | 0.179 | 0.01277 | -0.205 | 14.042
-7 | 0.255 | 0.00311 | -0.228 | 81.911
-6.5 | 0.315 | 0.00326 | -0.228 | 96.665
-6 | 0.376 | 0.00339 | -0.228 | 110.963
-5.5 | 0.438 | 0.00355 | -0.228 | 123.324
-5 | 0.499 | 0.00371 | -0.229 | 134.429
-4.5 | 0.56 | 0.00397 | -0.229 | 141.169
-4 | 0.621 | 0.00421 | -0.229 | 147.451
-3.5 | 0.682 | 0.00451 | -0.229 | 151.136
-3 | 0.742 | 0.00503 | -0.229 | 147.578
-2.5 | 0.803 | 0.0057 | -0.229 | 140.875
-2 | 0.865 | 0.00679 | -0.229 | 127.378
-1.5 | 0.924 | 0.00735 | -0.229 | 125.758
-1 | 0.984 | 0.00799 | -0.229 | 123.13
-0.5 | 1.043 | 0.008 | -0.229 | 130.391
0 | 1.102 | 0.00794 | -0.229 | 138.769
0.5 | 1.161 | 0.00774 | -0.229 | 149.88
1 | 1.212 | 0.00808 | -0.229 | 150.025
1.5 | 1.269 | 0.00843 | -0.229 | 150.605
2 | 1.327 | 0.00799 | -0.229 | 165.953
2.5 | 1.384 | 0.00831 | -0.229 | 166.53
3 | 1.44 | 0.00868 | -0.229 | 165.936
3.5 | 1.497 | 0.00845 | -0.229 | 177.027
4 | 1.552 | 0.00885 | -0.229 | 175.479
4.5 | 1.606 | 0.0093 | -0.229 | 172.628
5 | 1.657 | 0.00919 | -0.229 | 180.197
5.5 | 1.705 | 0.01104 | -0.229 | 154.429
6 | 1.75 | 0.01199 | -0.228 | 145.935
6.5 | 1.792 | 0.01331 | -0.228 | 134.634
7 | 1.83 | 0.01416 | -0.228 | 129.18
7.5 | 1.864 | 0.01453 | -0.228 | 128.254
8 | 1.893 | 0.01524 | -0.227 | 124.192
8.5 | 1.917 | 0.01599 | -0.227 | 119.826
9 | 1.935 | 0.0167 | -0.227 | 115.824
9.5 | 1.947 | 0.01749 | -0.226 | 111.288
10 | 1.953 | 0.01834 | -0.226 | 106.511
10.5 | 1.95 | 0.0192 | -0.225 | 101.59
11 | 1.941 | 0.0201 | -0.225 | 96.544
11.5 | 1.925 | 0.0211 | -0.225 | 91.207
12 | 1.902 | 0.02216 | -0.224 | 85.833
12.5 | 1.873 | 0.02321 | -0.224 | 80.712
13 | 1.839 | 0.02445 | -0.223 | 75.199
13.5 | 1.798 | 0.02582 | -0.222 | 69.657
14 | 1.75 | 0.02713 | -0.222 | 64.512
14.5 | 1.697 | 0.02863 | -0.221 | 59.276
15 | 1.64 | 0.03033 | -0.22 | 54.082

## 108. Re 10M Mach 0.10 (2)
BIGFOIL.COM POLAR EXPORT
Joukowsky 10.00% thick 8.00% camber
Joukowsky 10.00% thick 8.00% camber |  |  |  | Cl Max: | 2.2552 | at alpha= | 19 | deg
XFOIL ncrit=9 |  |  |  | L/D Max: | 233.979 | at alpha= | 2.5 | deg
Re: | 10000000 |  |  | Cd Min: | 0.21003 | at alpha= | -20 | deg
Mach: | 0.1 |  |  | Cl=0 at alpha= | -8.8955 | deg
|  |  |  | @ Cl=0.1, Cd= | 0.0060589
|  |  |  | @ Cl=0.4, Cd= | 0.0050993
|  |  |  | @ Cl=0.6, Cd= | 0.0047885
alpha (deg) | Cl | Cd | Cm | Cl/Cd
-20 | -0.3472 | 0.21003 | -0.0462 | -1.6531
-19.5 | -0.3229 | 0.20387 | -0.052 | -1.5839
-18 | -0.2751 | 0.17823 | -0.0663 | -1.5435
-17.5 | -0.2466 | 0.17194 | -0.0729 | -1.4342
-17 | -0.2167 | 0.16533 | -0.0799 | -1.3107
-16 | -0.2638 | 0.12613 | -0.0987 | -2.0915
-15.5 | -0.2652 | 0.11649 | -0.1045 | -2.2766
-14 | -0.6115 | 0.015 | -0.2212 | -40.7667
-13.5 | -0.5528 | 0.01331 | -0.2243 | -41.5327
-13 | -0.4929 | 0.01163 | -0.2271 | -42.3818
-12.5 | -0.433 | 0.01046 | -0.2291 | -41.3958
-12 | -0.373 | 0.00956 | -0.2305 | -39.0167
-11.5 | -0.3129 | 0.00884 | -0.2317 | -35.3959
-11 | -0.253 | 0.0083 | -0.2326 | -30.4819
-10.5 | -0.193 | 0.00784 | -0.2335 | -24.6173
-10 | -0.1331 | 0.00743 | -0.2343 | -17.9139
-9.5 | -0.0727 | 0.00693 | -0.2352 | -10.4906
-9 | -0.0125 | 0.00654 | -0.236 | -1.9113
-8.5 | 0.0473 | 0.00627 | -0.2366 | 7.5439
-8 | 0.1072 | 0.00603 | -0.2372 | 17.7778
-7.5 | 0.1673 | 0.00574 | -0.2379 | 29.1463
-7 | 0.2269 | 0.00554 | -0.2385 | 40.9567
-6.5 | 0.2866 | 0.00537 | -0.2391 | 53.3706
-6 | 0.3463 | 0.00519 | -0.2397 | 66.7245
-5.5 | 0.4055 | 0.00509 | -0.2401 | 79.666
-5 | 0.4649 | 0.00496 | -0.2407 | 93.7298
-4.5 | 0.5242 | 0.00486 | -0.2412 | 107.8601
-4 | 0.5832 | 0.0048 | -0.2416 | 121.5
-3.5 | 0.6419 | 0.00476 | -0.242 | 134.8529
-3 | 0.7006 | 0.00473 | -0.2424 | 148.1184
-2.5 | 0.7593 | 0.0047 | -0.2429 | 161.5532
-2 | 0.8177 | 0.00469 | -0.2432 | 174.3497
-1.5 | 0.8759 | 0.0047 | -0.2436 | 186.3617
-1 | 0.9337 | 0.00474 | -0.2439 | 196.9831
-0.5 | 0.9914 | 0.00479 | -0.2442 | 206.9729
0 | 1.0487 | 0.00487 | -0.2444 | 215.3388
0.5 | 1.1057 | 0.00497 | -0.2445 | 222.4748
1 | 1.1625 | 0.00508 | -0.2447 | 228.8386
1.5 | 1.2186 | 0.00524 | -0.2447 | 232.5573
2 | 1.2739 | 0.00545 | -0.2446 | 233.7431
2.5 | 1.329 | 0.00568 | -0.2445 | 233.9789
3 | 1.3823 | 0.00603 | -0.2441 | 229.2371
3.5 | 1.4332 | 0.00656 | -0.2432 | 218.4756
4 | 1.4822 | 0.00722 | -0.242 | 205.2909
4.5 | 1.5298 | 0.00795 | -0.2406 | 192.4277
5 | 1.5767 | 0.00869 | -0.239 | 181.4384
5.5 | 1.6215 | 0.00954 | -0.2371 | 169.9686
6.5 | 1.7088 | 0.01117 | -0.2329 | 152.9812
7 | 1.7529 | 0.01184 | -0.2309 | 148.049
8 | 1.8311 | 0.01295 | -0.2249 | 141.3977
8.5 | 1.8605 | 0.01371 | -0.22 | 135.7039
9 | 1.8915 | 0.01457 | -0.2156 | 129.8216
9.5 | 1.9224 | 0.01555 | -0.2114 | 123.627
10 | 1.9533 | 0.01661 | -0.2075 | 117.5978
10.5 | 1.9831 | 0.01782 | -0.2035 | 111.2851
11 | 2.011 | 0.01921 | -0.1994 | 104.6851
11.5 | 2.0389 | 0.02069 | -0.1956 | 98.5452
12 | 2.0648 | 0.02239 | -0.1916 | 92.2197
12.5 | 2.0881 | 0.02437 | -0.1876 | 85.6832
13 | 2.1121 | 0.02639 | -0.1839 | 80.0341
13.5 | 2.1335 | 0.02874 | -0.1801 | 74.2345
14 | 2.1519 | 0.03147 | -0.1764 | 68.3794
14.5 | 2.1702 | 0.03435 | -0.1729 | 63.179
15 | 2.1879 | 0.03745 | -0.1696 | 58.4219
15.5 | 2.2032 | 0.04092 | -0.1665 | 53.8416
16 | 2.2161 | 0.04483 | -0.1636 | 49.4334
16.5 | 2.227 | 0.0491 | -0.1608 | 45.3564
17 | 2.2331 | 0.05415 | -0.1582 | 41.2392
17.5 | 2.2423 | 0.05899 | -0.1562 | 38.0115
18 | 2.2503 | 0.06412 | -0.1544 | 35.0951
18.5 | 2.2534 | 0.07009 | -0.1529 | 32.1501
19 | 2.2552 | 0.0764 | -0.1517 | 29.5183
19.5 | 2.2547 | 0.08315 | -0.1509 | 27.1161
20 | 2.2485 | 0.09095 | -0.1507 | 24.7224

## 109. Re 10M Mach 0.25 (1)
BIGFOIL.COM POLAR EXPORT
Joukowsky 10.00% thick 8.00% camber
Joukowsky 10.00% thick 8.00% camber |  |  |  | Cl Max: | 1.945 | at alpha= | 9 | deg
JavaFoil+Calcfoil stall+Eppler ext transition |  |  |  | L/D Max: | 181.524 | at alpha= | 4.5 | deg
Re: | 10000000 |  |  | Cd Min: | 0.00324 | at alpha= | -6.5 | deg
Mach: | 0.25 |  |  | Cl=0 at alpha= | -9.2222 | deg
|  |  |  | @ Cl=0.1, Cd= | 0.028817
|  |  |  | @ Cl=0.4, Cd= | 0.0034457
|  |  |  | @ Cl=0.6, Cd= | 0.0040332
alpha (deg) | Cl | Cd | Cm | Cl/Cd
-19 | -0.059 | 0.16023 | -0.118 | -0.369
-18.5 | -0.056 | 0.14936 | -0.118 | -0.375
-18 | -0.053 | 0.14917 | -0.115 | -0.355
-17.5 | -0.05 | 0.14122 | -0.117 | -0.353
-17 | -0.11 | 0.134 | -0.117 | -0.821
-16.5 | -0.147 | 0.12791 | -0.117 | -1.149
-16 | -0.174 | 0.12066 | -0.117 | -1.438
-15.5 | -0.194 | 0.11588 | -0.117 | -1.674
-15 | -0.209 | 0.10766 | -0.118 | -1.942
-14.5 | -0.219 | 0.10203 | -0.119 | -2.147
-14 | -0.224 | 0.09491 | -0.121 | -2.356
-13.5 | -0.223 | 0.08939 | -0.122 | -2.491
-13 | -0.216 | 0.08196 | -0.127 | -2.64
-12.5 | -0.204 | 0.0766 | -0.13 | -2.667
-12 | -0.187 | 0.07081 | -0.134 | -2.637
-11.5 | -0.164 | 0.06534 | -0.138 | -2.506
-11 | -0.136 | 0.05996 | -0.143 | -2.263
-10.5 | -0.103 | 0.05502 | -0.147 | -1.869
-10 | -0.066 | 0.04982 | -0.153 | -1.319
-9.5 | -0.025 | 0.04394 | -0.161 | -0.562
-9 | 0.02 | 0.03818 | -0.168 | 0.519
-8.5 | 0.068 | 0.03272 | -0.176 | 2.068
-8 | 0.119 | 0.0265 | -0.185 | 4.496
-7.5 | 0.175 | 0.02004 | -0.195 | 8.72
-7 | 0.237 | 0.01329 | -0.209 | 17.818
-6.5 | 0.322 | 0.00324 | -0.234 | 99.417
-6 | 0.385 | 0.00341 | -0.235 | 112.934
-5.5 | 0.448 | 0.00356 | -0.235 | 126.049
-5 | 0.511 | 0.00374 | -0.235 | 136.774
-4.5 | 0.574 | 0.00393 | -0.235 | 146.323
-4 | 0.637 | 0.00418 | -0.235 | 152.321
-3.5 | 0.7 | 0.00466 | -0.235 | 150.123
-3 | 0.763 | 0.00508 | -0.235 | 150.17
-2.5 | 0.825 | 0.00577 | -0.235 | 142.859
-2 | 0.889 | 0.00692 | -0.236 | 128.36
-1.5 | 0.95 | 0.00752 | -0.236 | 126.337
-1 | 1.011 | 0.00824 | -0.236 | 122.75
-0.5 | 1.072 | 0.00816 | -0.236 | 131.325
0 | 1.132 | 0.00816 | -0.236 | 138.721
0.5 | 1.193 | 0.00796 | -0.236 | 149.877
1 | 1.245 | 0.00832 | -0.236 | 149.65
1.5 | 1.304 | 0.00872 | -0.236 | 149.531
2 | 1.362 | 0.00825 | -0.236 | 165.127
2.5 | 1.421 | 0.00862 | -0.236 | 164.731
3 | 1.479 | 0.0084 | -0.236 | 176.09
3.5 | 1.536 | 0.00878 | -0.235 | 174.874
4 | 1.593 | 0.00921 | -0.235 | 172.895
4.5 | 1.647 | 0.00908 | -0.235 | 181.524
5 | 1.699 | 0.01084 | -0.235 | 156.766
5.5 | 1.747 | 0.01165 | -0.235 | 149.99
6 | 1.791 | 0.01279 | -0.235 | 140.086
6.5 | 1.831 | 0.01417 | -0.234 | 129.223
7 | 1.867 | 0.01512 | -0.234 | 123.435
7.5 | 1.897 | 0.01555 | -0.234 | 121.981
8 | 1.921 | 0.01635 | -0.233 | 117.496
8.5 | 1.936 | 0.0172 | -0.233 | 112.601
9 | 1.945 | 0.0181 | -0.232 | 107.437
9.5 | 1.945 | 0.01902 | -0.232 | 102.244
10 | 1.935 | 0.02002 | -0.232 | 96.641
10.5 | 1.912 | 0.02109 | -0.231 | 90.644
11 | 1.878 | 0.02221 | -0.231 | 84.56
11.5 | 1.833 | 0.02348 | -0.23 | 78.097
12 | 1.778 | 0.0248 | -0.229 | 71.693
12.5 | 1.712 | 0.02634 | -0.229 | 65.005
13 | 1.636 | 0.02807 | -0.228 | 58.291
13.5 | 1.55 | 0.02993 | -0.227 | 51.779
14 | 1.45 | 0.03209 | -0.226 | 45.195

## 110. Re 10M Mach 0.25 (2)
BIGFOIL.COM POLAR EXPORT
Joukowsky 10.00% thick 8.00% camber
Joukowsky 10.00% thick 8.00% camber |  |  |  | Cl Max: | 2.227 | at alpha= | 17.5 | deg
XFOIL ncrit=9 |  |  |  | L/D Max: | 238.542 | at alpha= | 2.5 | deg
Re: | 10000000 |  |  | Cd Min: | 0.15966 | at alpha= | -16.5 | deg
Mach: | 0.25 |  |  | Cl=0 at alpha= | -8.7554 | deg
|  |  |  | @ Cl=0.1, Cd= | 0.0063382
|  |  |  | @ Cl=0.4, Cd= | 0.0052226
|  |  |  | @ Cl=0.6, Cd= | 0.0048694
alpha (deg) | Cl | Cd | Cm | Cl/Cd
-16.5 | -0.1767 | 0.15966 | -0.0912 | -1.1067
-16 | -0.1509 | 0.15274 | -0.0973 | -0.98795
-15 | -0.1353 | 0.12895 | -0.1116 | -1.0492
-14.5 | -0.1325 | 0.11035 | -0.1293 | -1.2007
-14 | -0.131 | 0.09949 | -0.1381 | -1.3167
-13.5 | -0.1348 | 0.08974 | -0.1452 | -1.5021
-13 | -0.147 | 0.0795 | -0.1528 | -1.8491
-12.5 | -0.1762 | 0.06797 | -0.1615 | -2.5923
-12 | -0.2338 | 0.05478 | -0.1714 | -4.268
-11.5 | -0.3638 | 0.01195 | -0.2391 | -30.4435
-11 | -0.296 | 0.01026 | -0.2414 | -28.8499
-10.5 | -0.229 | 0.00919 | -0.2427 | -24.9184
-10 | -0.1628 | 0.0084 | -0.2434 | -19.381
-9.5 | -0.0973 | 0.00781 | -0.2439 | -12.4584
-9 | -0.0318 | 0.00723 | -0.2445 | -4.3983
-8.5 | 0.0332 | 0.00671 | -0.2451 | 4.9478
-8 | 0.0974 | 0.00635 | -0.2455 | 15.3386
-7.5 | 0.1614 | 0.00606 | -0.2459 | 26.6337
-7 | 0.225 | 0.00575 | -0.2463 | 39.1304
-6.5 | 0.2881 | 0.00554 | -0.2467 | 52.0036
-6 | 0.3511 | 0.00534 | -0.2471 | 65.7491
-5.5 | 0.4136 | 0.00519 | -0.2475 | 79.6917
-5 | 0.4756 | 0.00507 | -0.2479 | 93.8067
-4.5 | 0.5376 | 0.00496 | -0.2483 | 108.3871
-4 | 0.5993 | 0.00487 | -0.2487 | 123.0595
-3.5 | 0.6606 | 0.00482 | -0.2491 | 137.0539
-3 | 0.7216 | 0.00479 | -0.2495 | 150.6472
-2.5 | 0.7824 | 0.00476 | -0.2499 | 164.3697
-2 | 0.8431 | 0.00475 | -0.2502 | 177.4947
-1.5 | 0.9035 | 0.00477 | -0.2506 | 189.413
-1 | 0.9636 | 0.0048 | -0.2509 | 200.75
-0.5 | 1.0234 | 0.00486 | -0.2512 | 210.5761
0 | 1.0829 | 0.00494 | -0.2514 | 219.2105
0.5 | 1.142 | 0.00504 | -0.2515 | 226.5873
1 | 1.2009 | 0.00517 | -0.2516 | 232.2824
1.5 | 1.2592 | 0.00533 | -0.2516 | 236.2477
2 | 1.3166 | 0.00555 | -0.2515 | 237.2252
2.5 | 1.374 | 0.00576 | -0.2513 | 238.5417
3 | 1.4297 | 0.0061 | -0.2508 | 234.377
3.5 | 1.4826 | 0.00662 | -0.2497 | 223.9577
4 | 1.5321 | 0.00736 | -0.2481 | 208.1658
4.5 | 1.5807 | 0.00812 | -0.2462 | 194.6675
5 | 1.6274 | 0.00895 | -0.244 | 181.8324
5.5 | 1.6709 | 0.00992 | -0.2412 | 168.4375
6 | 1.7133 | 0.01086 | -0.2381 | 157.7624
6.5 | 1.7537 | 0.01177 | -0.2347 | 148.9975
7.5 | 1.819 | 0.01316 | -0.2248 | 138.2219
8 | 1.8523 | 0.01411 | -0.2201 | 131.2757
8.5 | 1.8852 | 0.01518 | -0.2155 | 124.1897
9 | 1.9174 | 0.01639 | -0.211 | 116.986
9.5 | 1.9491 | 0.01774 | -0.2065 | 109.8703
10 | 1.9786 | 0.0193 | -0.2019 | 102.5181
10.5 | 2.0081 | 0.02098 | -0.1976 | 95.715
11 | 2.0357 | 0.02289 | -0.1932 | 88.934
11.5 | 2.062 | 0.02503 | -0.1888 | 82.3811
12 | 2.0857 | 0.02749 | -0.1845 | 75.8712
12.5 | 2.1104 | 0.03005 | -0.1805 | 70.2296
13 | 2.1303 | 0.03314 | -0.1763 | 64.2818
13.5 | 2.1481 | 0.03665 | -0.1723 | 58.6112
14 | 2.1675 | 0.04019 | -0.1687 | 53.9313
14.5 | 2.184 | 0.04421 | -0.1653 | 49.4006
15 | 2.1957 | 0.04897 | -0.1621 | 44.8377
15.5 | 2.2052 | 0.05416 | -0.1591 | 40.7164
16 | 2.2136 | 0.05976 | -0.1565 | 37.0415
16.5 | 2.2217 | 0.06558 | -0.1543 | 33.8777
17 | 2.2255 | 0.07218 | -0.1525 | 30.8326
17.5 | 2.227 | 0.07928 | -0.1512 | 28.0903
18 | 2.224 | 0.08719 | -0.1504 | 25.5075
18.5 | 2.2189 | 0.0956 | -0.1501 | 23.2103
19 | 2.2101 | 0.10469 | -0.1505 | 21.1109
19.5 | 2.1966 | 0.11462 | -0.1517 | 19.1642
20 | 2.1855 | 0.12427 | -0.1535 | 17.5867

## 111. Re 10M Mach 0.50 (1)
BIGFOIL.COM POLAR EXPORT
Joukowsky 10.00% thick 8.00% camber
Joukowsky 10.00% thick 8.00% camber |  |  |  | Cl Max: | 1.967 | at alpha= | 6.5 | deg
JavaFoil+Calcfoil stall+Eppler ext transition |  |  |  | L/D Max: | 178.888 | at alpha= | 2.5 | deg
Re: | 10000000 |  |  | Cd Min: | 0.00385 | at alpha= | -5 | deg
Mach: | 0.5 |  |  | Cl=0 at alpha= | -9.2143 | deg
|  |  |  | @ Cl=0.1, Cd= | 0.04677
|  |  |  | @ Cl=0.4, Cd= | 0.018073
|  |  |  | @ Cl=0.6, Cd= | 0.0039564
alpha (deg) | Cl | Cd | Cm | Cl/Cd
-20 | -1.212 | 0.13184 | -0.158 | -9.196
-19.5 | -1.148 | 0.14437 | -0.147 | -7.953
-19 | -1.095 | 0.13284 | -0.15 | -8.241
-18.5 | -1.042 | 0.122 | -0.155 | -8.544
-18 | -0.99 | 0.11225 | -0.16 | -8.821
-17.5 | -0.925 | 0.12301 | -0.145 | -7.522
-17 | -0.872 | 0.11117 | -0.151 | -7.848
-16.5 | -0.82 | 0.10179 | -0.158 | -8.057
-16 | -0.758 | 0.11034 | -0.144 | -6.868
-15.5 | -0.703 | 0.10125 | -0.147 | -6.945
-15 | -0.65 | 0.09181 | -0.154 | -7.079
-14.5 | -0.592 | 0.09184 | -0.15 | -6.45
-14 | -0.535 | 0.08957 | -0.144 | -5.972
-13.5 | -0.253 | 0.0804 | -0.153 | -3.15
-13 | -0.222 | 0.08137 | -0.146 | -2.73
-12.5 | -0.192 | 0.07756 | -0.144 | -2.476
-12 | -0.163 | 0.06898 | -0.154 | -2.366
-11.5 | -0.133 | 0.07239 | -0.14 | -1.83
-11 | -0.103 | 0.06651 | -0.144 | -1.554
-10.5 | -0.075 | 0.05919 | -0.155 | -1.26
-10 | -0.045 | 0.0608 | -0.141 | -0.741
-9.5 | -0.016 | 0.05426 | -0.152 | -0.3
-9 | 0.012 | 0.0545 | -0.142 | 0.229
-8.5 | 0.041 | 0.04956 | -0.15 | 0.831
-8 | 0.069 | 0.04881 | -0.143 | 1.422
-7.5 | 0.107 | 0.04631 | -0.144 | 2.308
-7 | 0.209 | 0.03797 | -0.169 | 5.508
-6.5 | 0.282 | 0.03003 | -0.19 | 9.396
-6 | 0.357 | 0.02221 | -0.208 | 16.089
-5.5 | 0.439 | 0.01432 | -0.227 | 30.665
-5 | 0.563 | 0.00385 | -0.263 | 146.442
-4.5 | 0.636 | 0.00406 | -0.263 | 156.778
-4 | 0.709 | 0.00437 | -0.263 | 162.221
-3.5 | 0.78 | 0.00478 | -0.263 | 163.301
-3 | 0.851 | 0.00549 | -0.263 | 154.936
-2.5 | 0.921 | 0.00628 | -0.263 | 146.709
-2 | 0.994 | 0.00759 | -0.263 | 130.962
-1.5 | 1.062 | 0.00837 | -0.263 | 126.925
-1 | 1.13 | 0.00862 | -0.263 | 131.081
-0.5 | 1.198 | 0.0082 | -0.263 | 146.159
0 | 1.265 | 0.00863 | -0.263 | 146.612
0.5 | 1.333 | 0.0085 | -0.263 | 156.84
1 | 1.387 | 0.00896 | -0.263 | 154.793
1.5 | 1.452 | 0.0086 | -0.263 | 168.897
2 | 1.516 | 0.00898 | -0.263 | 168.886
2.5 | 1.58 | 0.00883 | -0.263 | 178.888
3 | 1.643 | 0.01033 | -0.263 | 159.137
3.5 | 1.706 | 0.01096 | -0.263 | 155.667
4 | 1.767 | 0.0117 | -0.262 | 151.027
4.5 | 1.824 | 0.01257 | -0.262 | 145.071
5 | 1.874 | 0.01367 | -0.262 | 137.097
5.5 | 1.916 | 0.01533 | -0.261 | 125.018
6 | 1.947 | 0.0177 | -0.261 | 110.024
6.5 | 1.967 | 0.01919 | -0.26 | 102.517
7 | 1.965 | 0.0206 | -0.26 | 95.401
7.5 | 1.932 | 0.02187 | -0.259 | 88.35
8 | 1.831 | 0.02375 | -0.258 | 77.102
8.5 | 1.402 | 0.0268 | -0.257 | 52.309
9 | 1.157 | 0.02832 | -0.257 | 40.858
9.5 | 1.184 | 0.03015 | -0.256 | 39.264
10 | 1.21 | 0.0321 | -0.255 | 37.683
10.5 | 1.236 | 0.03379 | -0.254 | 36.572
11 | 1.262 | 0.03503 | -0.253 | 36.03
11.5 | 1.288 | 0.03648 | -0.253 | 35.314

## 112. Re 10M Mach 0.50 (2)
BIGFOIL.COM POLAR EXPORT
Joukowsky 10.00% thick 8.00% camber
Joukowsky 10.00% thick 8.00% camber |  |  |  | Cl Max: | 2.1346 | at alpha= | 11.5 | deg
XFOIL ncrit=9 |  |  |  | L/D Max: | 247.812 | at alpha= | 2 | deg
Re: | 10000000 |  |  | Cd Min: | 0.1724 | at alpha= | 15.5 | deg
Mach: | 0.5 |  |  | Cl=0 at alpha= | -99 | deg
|  |  |  | @ Cl=0.1, Cd= | 0.00536
|  |  |  | @ Cl=0.4, Cd= | 0.00536
|  |  |  | @ Cl=0.6, Cd= | 0.00536
alpha (deg) | Cl | Cd | Cm | Cl/Cd
0 | 1.2349 | 0.00536 | -0.2819 | 230.3918
0.5 | 1.3035 | 0.0055 | -0.2819 | 237
1 | 1.3717 | 0.00566 | -0.2817 | 242.3498
1.5 | 1.4395 | 0.00585 | -0.2813 | 246.0684
2 | 1.5067 | 0.00608 | -0.2807 | 247.8125
2.5 | 1.5729 | 0.00636 | -0.2798 | 247.3113
3 | 1.6368 | 0.00674 | -0.2783 | 242.8487
3.5 | 1.699 | 0.00718 | -0.2763 | 236.6295
4 | 1.7529 | 0.0079 | -0.2725 | 221.8861
4.5 | 1.7861 | 0.00896 | -0.2649 | 199.3415
5 | 1.8145 | 0.01017 | -0.2565 | 178.4169
5.5 | 1.8382 | 0.01185 | -0.2477 | 155.1224
7 | 1.895 | 0.01954 | -0.2224 | 96.9806
7.5 | 1.9242 | 0.02228 | -0.2161 | 86.3645
8.5 | 1.9899 | 0.02797 | -0.2053 | 71.1441
9 | 2.0197 | 0.03148 | -0.1998 | 64.1582
9.5 | 2.0508 | 0.03516 | -0.1945 | 58.3276
10 | 2.0791 | 0.03936 | -0.1893 | 52.8227
10.5 | 2.105 | 0.04405 | -0.1842 | 47.7866
11 | 2.1257 | 0.04956 | -0.1792 | 42.8914
11.5 | 2.1346 | 0.0566 | -0.1742 | 37.7138
12 | 2.124 | 0.06614 | -0.1697 | 32.1137
12.5 | 2.0947 | 0.07834 | -0.1666 | 26.7386
13 | 2.0583 | 0.09204 | -0.1654 | 22.3631
13.5 | 2.019 | 0.10678 | -0.1661 | 18.908
15.5 | 1.8571 | 0.1724 | -0.191 | 10.772

## 113. Re 12M Mach 0.00 (1)
BIGFOIL.COM POLAR EXPORT
Joukowsky 10.00% thick 8.00% camber
Joukowsky 10.00% thick 8.00% camber |  |  |  | Cl Max: | 1.955 | at alpha= | 10 | deg
JavaFoil+Calcfoil stall+Eppler ext transition |  |  |  | L/D Max: | 179.885 | at alpha= | 5 | deg
Re: | 12000000 |  |  | Cd Min: | 0.00298 | at alpha= | -7.5 | deg
Mach: | 0 |  |  | Cl=0 at alpha= | -9.2174 | deg
|  |  |  | @ Cl=0.1, Cd= | 0.019399
|  |  |  | @ Cl=0.4, Cd= | 0.0034356
|  |  |  | @ Cl=0.6, Cd= | 0.0041262
alpha (deg) | Cl | Cd | Cm | Cl/Cd
-20 | -0.362 | 0.15962 | -0.117 | -2.266
-19.5 | -0.366 | 0.15311 | -0.118 | -2.392
-19 | -0.37 | 0.14632 | -0.118 | -2.527
-18.5 | -0.372 | 0.13881 | -0.12 | -2.682
-18 | -0.373 | 0.13116 | -0.121 | -2.847
-17.5 | -0.373 | 0.12446 | -0.122 | -2.998
-17 | -0.371 | 0.11804 | -0.124 | -3.143
-16.5 | -0.367 | 0.1119 | -0.125 | -3.278
-16 | -0.361 | 0.1052 | -0.127 | -3.429
-15.5 | -0.352 | 0.10025 | -0.127 | -3.51
-15 | -0.341 | 0.09405 | -0.129 | -3.624
-14.5 | -0.327 | 0.08877 | -0.131 | -3.682
-14 | -0.31 | 0.08242 | -0.134 | -3.767
-13.5 | -0.291 | 0.07755 | -0.136 | -3.747
-13 | -0.268 | 0.07219 | -0.139 | -3.712
-12.5 | -0.242 | 0.06706 | -0.142 | -3.612
-12 | -0.213 | 0.06229 | -0.145 | -3.424
-11.5 | -0.182 | 0.05702 | -0.149 | -3.184
-11 | -0.147 | 0.05196 | -0.153 | -2.825
-10.5 | -0.109 | 0.04607 | -0.159 | -2.374
-10 | -0.069 | 0.04036 | -0.166 | -1.708
-9.5 | -0.026 | 0.03495 | -0.171 | -0.733
-9 | 0.02 | 0.02948 | -0.178 | 0.691
-8.5 | 0.069 | 0.02367 | -0.186 | 2.93
-8 | 0.123 | 0.01623 | -0.197 | 7.56
-7.5 | 0.195 | 0.00298 | -0.227 | 65.439
-7 | 0.254 | 0.00309 | -0.227 | 82.176
-6.5 | 0.314 | 0.00324 | -0.227 | 96.938
-6 | 0.375 | 0.00337 | -0.227 | 111.22
-5.5 | 0.436 | 0.00353 | -0.227 | 123.403
-5 | 0.496 | 0.00369 | -0.227 | 134.355
-4.5 | 0.557 | 0.00395 | -0.228 | 140.977
-4 | 0.618 | 0.0042 | -0.228 | 147.091
-3.5 | 0.678 | 0.00454 | -0.228 | 149.349
-3 | 0.739 | 0.00502 | -0.228 | 147.124
-2.5 | 0.799 | 0.00569 | -0.228 | 140.385
-2 | 0.86 | 0.00678 | -0.228 | 126.955
-1.5 | 0.92 | 0.00734 | -0.228 | 125.37
-1 | 0.979 | 0.00796 | -0.228 | 122.911
-0.5 | 1.038 | 0.00799 | -0.228 | 129.896
0 | 1.096 | 0.0079 | -0.228 | 138.706
0.5 | 1.155 | 0.00835 | -0.228 | 138.312
1 | 1.206 | 0.00807 | -0.228 | 149.512
1.5 | 1.263 | 0.00841 | -0.228 | 150.232
2 | 1.32 | 0.00861 | -0.228 | 153.352
2.5 | 1.377 | 0.00829 | -0.228 | 166.137
3 | 1.433 | 0.00865 | -0.228 | 165.706
3.5 | 1.489 | 0.00907 | -0.228 | 164.133
4 | 1.545 | 0.00882 | -0.228 | 175.149
4.5 | 1.598 | 0.00928 | -0.228 | 172.28
5 | 1.649 | 0.00917 | -0.228 | 179.885
5.5 | 1.697 | 0.00979 | -0.228 | 173.289
6 | 1.743 | 0.01204 | -0.227 | 144.767
6.5 | 1.785 | 0.01305 | -0.227 | 136.751
7 | 1.823 | 0.01373 | -0.227 | 132.843
7.5 | 1.858 | 0.01437 | -0.227 | 129.331
8 | 1.889 | 0.01463 | -0.226 | 129.056
8.5 | 1.913 | 0.0153 | -0.226 | 125.021
9 | 1.933 | 0.016 | -0.226 | 120.764
9.5 | 1.947 | 0.01673 | -0.225 | 116.358
10 | 1.955 | 0.01751 | -0.225 | 111.658
10.5 | 1.955 | 0.01829 | -0.225 | 106.9
11 | 1.949 | 0.01915 | -0.224 | 101.766
11.5 | 1.937 | 0.0201 | -0.224 | 96.341
12 | 1.918 | 0.02103 | -0.223 | 91.213
12.5 | 1.894 | 0.02204 | -0.223 | 85.928
13 | 1.864 | 0.02319 | -0.222 | 80.382
13.5 | 1.83 | 0.02439 | -0.222 | 75.006
14 | 1.787 | 0.02563 | -0.221 | 69.723
14.5 | 1.74 | 0.02701 | -0.22 | 64.424
15 | 1.69 | 0.02845 | -0.22 | 59.403

## 114. Re 12M Mach 0.00 (2)
BIGFOIL.COM POLAR EXPORT
Joukowsky 10.00% thick 8.00% camber
Joukowsky 10.00% thick 8.00% camber |  |  |  | Cl Max: | 2.2847 | at alpha= | 19 | deg
XFOIL ncrit=9 |  |  |  | L/D Max: | 233.708 | at alpha= | 2 | deg
Re: | 12000000 |  |  | Cd Min: | 0.18994 | at alpha= | -19 | deg
Mach: | 0 |  |  | Cl=0 at alpha= | -8.9266 | deg
|  |  |  | @ Cl=0.1, Cd= | 0.0058125
|  |  |  | @ Cl=0.4, Cd= | 0.0049582
|  |  |  | @ Cl=0.6, Cd= | 0.0046936
alpha (deg) | Cl | Cd | Cm | Cl/Cd
-19 | -0.3073 | 0.18994 | -0.0594 | -1.6179
-18 | -0.2707 | 0.1759 | -0.0686 | -1.5389
-16.5 | -0.2909 | 0.12985 | -0.0944 | -2.2403
-16 | -0.2972 | 0.11945 | -0.1003 | -2.4881
-15 | -0.7106 | 0.0151 | -0.218 | -47.0596
-14.5 | -0.6539 | 0.01355 | -0.2209 | -48.2583
-14 | -0.5968 | 0.01236 | -0.2231 | -48.2848
-13.5 | -0.539 | 0.01139 | -0.2248 | -47.3222
-13 | -0.4807 | 0.01039 | -0.2266 | -46.2656
-12.5 | -0.4221 | 0.00951 | -0.2281 | -44.3849
-12 | -0.3631 | 0.00877 | -0.2294 | -41.4025
-11.5 | -0.3043 | 0.00819 | -0.2305 | -37.1551
-11 | -0.2452 | 0.00771 | -0.2315 | -31.8029
-10.5 | -0.1864 | 0.00734 | -0.2323 | -25.3951
-10 | -0.1274 | 0.00702 | -0.233 | -18.1481
-9.5 | -0.0679 | 0.0066 | -0.2339 | -10.2879
-9 | -0.0087 | 0.00626 | -0.2347 | -1.3898
-8.5 | 0.0506 | 0.00598 | -0.2354 | 8.4615
-8 | 0.1096 | 0.00578 | -0.2361 | 18.9619
-7.5 | 0.1688 | 0.00556 | -0.2367 | 30.3597
-7 | 0.228 | 0.00534 | -0.2374 | 42.6966
-6.5 | 0.287 | 0.00521 | -0.2379 | 55.0864
-6 | 0.346 | 0.00505 | -0.2385 | 68.5149
-5.5 | 0.4048 | 0.00495 | -0.239 | 81.7778
-5 | 0.4638 | 0.00483 | -0.2396 | 96.0248
-4.5 | 0.5224 | 0.00475 | -0.2401 | 109.9789
-4 | 0.5808 | 0.00471 | -0.2405 | 123.3121
-3.5 | 0.6393 | 0.00466 | -0.2409 | 137.1888
-3 | 0.6977 | 0.00462 | -0.2414 | 151.0173
-2.5 | 0.7558 | 0.0046 | -0.2418 | 164.3043
-2 | 0.8138 | 0.00461 | -0.2421 | 176.5293
-1.5 | 0.8714 | 0.00464 | -0.2425 | 187.8017
-1 | 0.9289 | 0.00468 | -0.2428 | 198.4829
-0.5 | 0.9861 | 0.00474 | -0.243 | 208.038
0 | 1.0431 | 0.00481 | -0.2433 | 216.8607
0.5 | 1.0998 | 0.00491 | -0.2434 | 223.9919
1 | 1.1559 | 0.00504 | -0.2436 | 229.3452
1.5 | 1.2114 | 0.00523 | -0.2436 | 231.6252
2 | 1.2667 | 0.00542 | -0.2435 | 233.7085
2.5 | 1.3207 | 0.0057 | -0.2433 | 231.7018
3 | 1.3732 | 0.00609 | -0.2428 | 225.4844
3.5 | 1.4233 | 0.00667 | -0.2419 | 213.3883
4 | 1.4717 | 0.00735 | -0.2407 | 200.2313
4.5 | 1.52 | 0.00801 | -0.2395 | 189.7628
5 | 1.5671 | 0.00872 | -0.2381 | 179.7133
5.5 | 1.6131 | 0.00947 | -0.2365 | 170.3379
6 | 1.6586 | 0.01019 | -0.2348 | 162.7674
6.5 | 1.703 | 0.01092 | -0.2329 | 155.9524
7 | 1.7478 | 0.01155 | -0.2312 | 151.3247
9 | 1.8994 | 0.01383 | -0.2189 | 137.3391
9.5 | 1.9303 | 0.01466 | -0.2147 | 131.6712
10 | 1.9602 | 0.01565 | -0.2105 | 125.2524
10.5 | 1.9909 | 0.01667 | -0.2067 | 119.4301
11 | 2.0193 | 0.01791 | -0.2027 | 112.7471
11.5 | 2.0481 | 0.01918 | -0.1989 | 106.7831
12 | 2.0738 | 0.02074 | -0.1949 | 99.9904
12.5 | 2.0992 | 0.0224 | -0.1911 | 93.7143
13 | 2.1235 | 0.02422 | -0.1874 | 87.6755
13.5 | 2.1447 | 0.02638 | -0.1835 | 81.3002
14 | 2.1646 | 0.02876 | -0.1797 | 75.2643
14.5 | 2.1853 | 0.03119 | -0.1763 | 70.0641
15 | 2.2042 | 0.03391 | -0.173 | 65.0015
15.5 | 2.2201 | 0.03703 | -0.1697 | 59.9541
16 | 2.2323 | 0.0407 | -0.1665 | 54.8477
16.5 | 2.2446 | 0.04452 | -0.1636 | 50.4178
17 | 2.2559 | 0.04862 | -0.1609 | 46.3986
17.5 | 2.2669 | 0.05289 | -0.1586 | 42.8607
18 | 2.2748 | 0.05771 | -0.1566 | 39.4178
18.5 | 2.2805 | 0.06294 | -0.1547 | 36.2329
19 | 2.2847 | 0.06853 | -0.1532 | 33.3387
19.5 | 2.2844 | 0.07493 | -0.152 | 30.4871
20 | 2.2812 | 0.08187 | -0.1512 | 27.8637

## 115. Re 12M Mach 0.10 (1)
BIGFOIL.COM POLAR EXPORT
Joukowsky 10.00% thick 8.00% camber
Joukowsky 10.00% thick 8.00% camber |  |  |  | Cl Max: | 1.954 | at alpha= | 10 | deg
JavaFoil+Calcfoil stall+Eppler ext transition |  |  |  | L/D Max: | 179.154 | at alpha= | 5 | deg
Re: | 12000000 |  |  | Cd Min: | 0.00298 | at alpha= | -7.5 | deg
Mach: | 0.1 |  |  | Cl=0 at alpha= | -9.2174 | deg
|  |  |  | @ Cl=0.1, Cd= | 0.020942
|  |  |  | @ Cl=0.4, Cd= | 0.0034319
|  |  |  | @ Cl=0.6, Cd= | 0.0041174
alpha (deg) | Cl | Cd | Cm | Cl/Cd
-20 | -0.323 | 0.16244 | -0.116 | -1.988
-19.5 | -0.33 | 0.15678 | -0.116 | -2.104
-19 | -0.336 | 0.14937 | -0.117 | -2.249
-18.5 | -0.341 | 0.1408 | -0.119 | -2.423
-18 | -0.345 | 0.13391 | -0.119 | -2.576
-17.5 | -0.347 | 0.12676 | -0.121 | -2.739
-17 | -0.348 | 0.12156 | -0.121 | -2.86
-16.5 | -0.346 | 0.11389 | -0.123 | -3.041
-16 | -0.343 | 0.10716 | -0.125 | -3.199
-15.5 | -0.337 | 0.10203 | -0.126 | -3.298
-15 | -0.328 | 0.09614 | -0.127 | -3.409
-14.5 | -0.316 | 0.08907 | -0.131 | -3.553
-14 | -0.302 | 0.08376 | -0.133 | -3.602
-13.5 | -0.284 | 0.07887 | -0.135 | -3.597
-13 | -0.263 | 0.07335 | -0.138 | -3.582
-12.5 | -0.238 | 0.06866 | -0.14 | -3.469
-12 | -0.211 | 0.06288 | -0.145 | -3.351
-11.5 | -0.18 | 0.05791 | -0.148 | -3.104
-11 | -0.146 | 0.05263 | -0.153 | -2.769
-10.5 | -0.109 | 0.04713 | -0.158 | -2.306
-10 | -0.068 | 0.04216 | -0.163 | -1.625
-9.5 | -0.026 | 0.03613 | -0.171 | -0.706
-9 | 0.02 | 0.03072 | -0.177 | 0.661
-8.5 | 0.069 | 0.02482 | -0.185 | 2.788
-8 | 0.122 | 0.01819 | -0.195 | 6.701
-7.5 | 0.195 | 0.00298 | -0.228 | 65.627
-7 | 0.255 | 0.00309 | -0.228 | 82.432
-6.5 | 0.315 | 0.00325 | -0.228 | 97.196
-6 | 0.376 | 0.00337 | -0.228 | 111.632
-5.5 | 0.438 | 0.00353 | -0.228 | 123.869
-5 | 0.499 | 0.0037 | -0.229 | 134.91
-4.5 | 0.56 | 0.00396 | -0.229 | 141.4
-4 | 0.621 | 0.0042 | -0.229 | 147.701
-3.5 | 0.682 | 0.00451 | -0.229 | 151.304
-3 | 0.742 | 0.00503 | -0.229 | 147.595
-2.5 | 0.803 | 0.0057 | -0.229 | 140.807
-2 | 0.865 | 0.0068 | -0.229 | 127.178
-1.5 | 0.924 | 0.00736 | -0.229 | 125.517
-1 | 0.984 | 0.008 | -0.229 | 123.003
-0.5 | 1.043 | 0.00802 | -0.229 | 130.088
0 | 1.102 | 0.00794 | -0.229 | 138.801
0.5 | 1.161 | 0.0084 | -0.229 | 138.114
1 | 1.212 | 0.0081 | -0.229 | 149.647
1.5 | 1.269 | 0.00846 | -0.229 | 149.981
2 | 1.327 | 0.00865 | -0.229 | 153.437
2.5 | 1.384 | 0.00834 | -0.229 | 165.854
3 | 1.44 | 0.00871 | -0.229 | 165.345
3.5 | 1.497 | 0.00912 | -0.229 | 164.023
4 | 1.552 | 0.00888 | -0.229 | 174.753
4.5 | 1.606 | 0.00935 | -0.229 | 171.668
5 | 1.657 | 0.00925 | -0.229 | 179.154
5.5 | 1.705 | 0.0099 | -0.229 | 172.294
6 | 1.75 | 0.01219 | -0.229 | 143.543
6.5 | 1.792 | 0.01321 | -0.228 | 135.689
7 | 1.83 | 0.01387 | -0.228 | 131.952
7.5 | 1.865 | 0.01452 | -0.228 | 128.41
8 | 1.894 | 0.01481 | -0.227 | 127.931
8.5 | 1.918 | 0.01552 | -0.227 | 123.588
9 | 1.936 | 0.01622 | -0.227 | 119.361
9.5 | 1.949 | 0.01698 | -0.226 | 114.785
10 | 1.954 | 0.01777 | -0.226 | 110.012
10.5 | 1.952 | 0.0186 | -0.226 | 104.958
11 | 1.942 | 0.0195 | -0.225 | 99.602
11.5 | 1.926 | 0.02044 | -0.225 | 94.261
12 | 1.904 | 0.02147 | -0.224 | 88.695
12.5 | 1.875 | 0.02249 | -0.224 | 83.392
13 | 1.841 | 0.02368 | -0.223 | 77.732
13.5 | 1.8 | 0.02493 | -0.223 | 72.222
14 | 1.752 | 0.02625 | -0.222 | 66.746
14.5 | 1.699 | 0.02773 | -0.221 | 61.266
15 | 1.643 | 0.02923 | -0.221 | 56.202

## 116. Re 12M Mach 0.10 (2)
BIGFOIL.COM POLAR EXPORT
Joukowsky 10.00% thick 8.00% camber
Joukowsky 10.00% thick 8.00% camber |  |  |  | Cl Max: | 1.7565 | at alpha= | 7 | deg
XFOIL ncrit=9 |  |  |  | L/D Max: | 234.715 | at alpha= | 2 | deg
Re: | 12000000 |  |  | Cd Min: | 0.17628 | at alpha= | -18 | deg
Mach: | 0.1 |  |  | Cl=0 at alpha= | -8.9025 | deg
|  |  |  | @ Cl=0.1, Cd= | 0.0058501
|  |  |  | @ Cl=0.4, Cd= | 0.0049806
|  |  |  | @ Cl=0.6, Cd= | 0.0047063
alpha (deg) | Cl | Cd | Cm | Cl/Cd
-18 | -0.2686 | 0.17628 | -0.0694 | -1.5237
-17.5 | -0.2391 | 0.16985 | -0.0763 | -1.4077
-17 | -0.2832 | 0.14298 | -0.0872 | -1.9807
-16.5 | -0.2833 | 0.13138 | -0.0949 | -2.1563
-16 | -0.2884 | 0.12109 | -0.1008 | -2.3817
-15.5 | -0.273 | 0.11483 | -0.1054 | -2.3774
-15 | -0.2746 | 0.10441 | -0.1132 | -2.63
-14.5 | -0.6691 | 0.01509 | -0.2212 | -44.3406
-14 | -0.6108 | 0.01334 | -0.2243 | -45.7871
-13.5 | -0.5517 | 0.0121 | -0.2264 | -45.595
-13 | -0.4923 | 0.01112 | -0.228 | -44.2716
-12.5 | -0.4324 | 0.01004 | -0.2297 | -43.0677
-12 | -0.3721 | 0.00917 | -0.2311 | -40.578
-11.5 | -0.3121 | 0.00846 | -0.2323 | -36.8913
-11 | -0.2519 | 0.0079 | -0.2333 | -31.8861
-10.5 | -0.192 | 0.00748 | -0.234 | -25.6684
-10 | -0.1321 | 0.00713 | -0.2347 | -18.5273
-9.5 | -0.0718 | 0.00672 | -0.2355 | -10.6845
-9 | -0.0117 | 0.00635 | -0.2363 | -1.8425
-8.5 | 0.0483 | 0.00604 | -0.237 | 7.9967
-8 | 0.1082 | 0.00582 | -0.2376 | 18.5911
-7 | 0.2278 | 0.00538 | -0.2388 | 42.342
-6.5 | 0.2874 | 0.00523 | -0.2393 | 54.9522
-6 | 0.347 | 0.00507 | -0.2399 | 68.4418
-5.5 | 0.4063 | 0.00497 | -0.2404 | 81.7505
-5 | 0.4658 | 0.00484 | -0.2409 | 96.2397
-4.5 | 0.5249 | 0.00477 | -0.2414 | 110.0419
-4 | 0.5838 | 0.00472 | -0.2418 | 123.6864
-3.5 | 0.6427 | 0.00467 | -0.2422 | 137.6231
-3 | 0.7015 | 0.00463 | -0.2427 | 151.5119
-2.5 | 0.7601 | 0.00461 | -0.2431 | 164.8807
-2 | 0.8184 | 0.00462 | -0.2434 | 177.1429
-1.5 | 0.8765 | 0.00464 | -0.2437 | 188.9009
0 | 1.0493 | 0.00482 | -0.2445 | 217.6971
0.5 | 1.1063 | 0.00492 | -0.2447 | 224.8577
1 | 1.1629 | 0.00506 | -0.2448 | 229.8221
1.5 | 1.2188 | 0.00524 | -0.2448 | 232.5954
2 | 1.2745 | 0.00543 | -0.2448 | 234.7145
2.5 | 1.3288 | 0.00572 | -0.2445 | 232.3077
3 | 1.3819 | 0.00609 | -0.244 | 226.913
3.5 | 1.432 | 0.00669 | -0.243 | 214.0508
4 | 1.4808 | 0.00736 | -0.2418 | 201.1957
4.5 | 1.5291 | 0.00805 | -0.2405 | 189.9503
5 | 1.5764 | 0.00876 | -0.239 | 179.9543
5.5 | 1.6223 | 0.00953 | -0.2373 | 170.2308
6 | 1.6676 | 0.01028 | -0.2355 | 162.2179
6.5 | 1.712 | 0.01102 | -0.2334 | 155.3539
7 | 1.7565 | 0.01167 | -0.2315 | 150.5141

## 117. Re 12M Mach 0.25 (1)
BIGFOIL.COM POLAR EXPORT
Joukowsky 10.00% thick 8.00% camber
Joukowsky 10.00% thick 8.00% camber |  |  |  | Cl Max: | 1.946 | at alpha= | 9 | deg
JavaFoil+Calcfoil stall+Eppler ext transition |  |  |  | L/D Max: | 180.036 | at alpha= | 4.5 | deg
Re: | 12000000 |  |  | Cd Min: | 0.00322 | at alpha= | -6.5 | deg
Mach: | 0.25 |  |  | Cl=0 at alpha= | -9.2222 | deg
|  |  |  | @ Cl=0.1, Cd= | 0.027651
|  |  |  | @ Cl=0.4, Cd= | 0.0034257
|  |  |  | @ Cl=0.6, Cd= | 0.0040273
alpha (deg) | Cl | Cd | Cm | Cl/Cd
-19 | -0.059 | 0.15679 | -0.118 | -0.377
-18.5 | -0.056 | 0.14953 | -0.119 | -0.375
-18 | -0.053 | 0.15072 | -0.116 | -0.351
-17.5 | -0.05 | 0.13863 | -0.117 | -0.36
-17 | -0.11 | 0.13238 | -0.117 | -0.831
-16.5 | -0.147 | 0.12739 | -0.117 | -1.154
-16 | -0.174 | 0.11983 | -0.118 | -1.449
-15.5 | -0.194 | 0.1149 | -0.117 | -1.688
-15 | -0.209 | 0.10704 | -0.119 | -1.955
-14.5 | -0.219 | 0.10007 | -0.12 | -2.19
-14 | -0.224 | 0.09377 | -0.122 | -2.386
-13.5 | -0.223 | 0.08812 | -0.124 | -2.529
-13 | -0.217 | 0.08104 | -0.129 | -2.673
-12.5 | -0.204 | 0.07557 | -0.131 | -2.706
-12 | -0.187 | 0.06979 | -0.136 | -2.678
-11.5 | -0.164 | 0.06482 | -0.139 | -2.527
-11 | -0.136 | 0.05941 | -0.144 | -2.286
-10.5 | -0.103 | 0.05433 | -0.149 | -1.895
-10 | -0.066 | 0.04871 | -0.155 | -1.353
-9.5 | -0.025 | 0.0427 | -0.163 | -0.58
-9 | 0.02 | 0.03682 | -0.171 | 0.54
-8.5 | 0.068 | 0.03127 | -0.179 | 2.173
-8 | 0.12 | 0.02539 | -0.187 | 4.71
-7.5 | 0.176 | 0.01825 | -0.199 | 9.652
-7 | 0.241 | 0.01103 | -0.215 | 21.88
-6.5 | 0.322 | 0.00322 | -0.234 | 100.008
-6 | 0.385 | 0.00339 | -0.235 | 113.623
-5.5 | 0.448 | 0.00354 | -0.235 | 126.7
-5 | 0.511 | 0.00372 | -0.235 | 137.282
-4.5 | 0.574 | 0.00392 | -0.235 | 146.665
-4 | 0.637 | 0.00418 | -0.235 | 152.602
-3.5 | 0.7 | 0.00466 | -0.235 | 150.376
-3 | 0.763 | 0.00507 | -0.235 | 150.29
-2.5 | 0.825 | 0.00578 | -0.235 | 142.788
-2 | 0.889 | 0.00693 | -0.236 | 128.158
-1.5 | 0.95 | 0.00753 | -0.236 | 126.194
-1 | 1.011 | 0.00824 | -0.236 | 122.714
-0.5 | 1.072 | 0.00818 | -0.236 | 131.102
0 | 1.132 | 0.00817 | -0.236 | 138.495
0.5 | 1.193 | 0.00798 | -0.236 | 149.466
1 | 1.245 | 0.00835 | -0.236 | 149.055
1.5 | 1.304 | 0.00874 | -0.236 | 149.233
2 | 1.362 | 0.00828 | -0.236 | 164.518
2.5 | 1.421 | 0.00863 | -0.236 | 164.525
3 | 1.479 | 0.00904 | -0.236 | 163.527
3.5 | 1.536 | 0.00879 | -0.235 | 174.681
4 | 1.593 | 0.00926 | -0.235 | 172.012
4.5 | 1.648 | 0.00915 | -0.235 | 180.036
5 | 1.699 | 0.00971 | -0.235 | 175.004
5.5 | 1.747 | 0.01179 | -0.235 | 148.131
6 | 1.791 | 0.01298 | -0.235 | 137.966
6.5 | 1.832 | 0.01395 | -0.234 | 131.309
7 | 1.867 | 0.01478 | -0.234 | 126.35
7.5 | 1.898 | 0.01549 | -0.234 | 122.547
8 | 1.922 | 0.01589 | -0.233 | 120.981
8.5 | 1.938 | 0.01669 | -0.233 | 116.069
9 | 1.946 | 0.01754 | -0.233 | 110.972
9.5 | 1.946 | 0.01845 | -0.232 | 105.48
10 | 1.936 | 0.01939 | -0.232 | 99.851
10.5 | 1.913 | 0.02042 | -0.231 | 93.693
11 | 1.88 | 0.0215 | -0.231 | 87.437
11.5 | 1.835 | 0.02272 | -0.23 | 80.797
12 | 1.78 | 0.02402 | -0.23 | 74.112
12.5 | 1.714 | 0.02554 | -0.229 | 67.116
13 | 1.638 | 0.02709 | -0.228 | 60.478
13.5 | 1.552 | 0.02889 | -0.228 | 53.726
14 | 1.452 | 0.0309 | -0.227 | 46.998

## 118. Re 12M Mach 0.25 (2)
BIGFOIL.COM POLAR EXPORT
Joukowsky 10.00% thick 8.00% camber
Joukowsky 10.00% thick 8.00% camber |  |  |  | Cl Max: | 2.2527 | at alpha= | 17.5 | deg
XFOIL ncrit=9 |  |  |  | L/D Max: | 239.074 | at alpha= | 2 | deg
Re: | 12000000 |  |  | Cd Min: | 0.16524 | at alpha= | -17 | deg
Mach: | 0.25 |  |  | Cl=0 at alpha= | -8.7631 | deg
|  |  |  | @ Cl=0.1, Cd= | 0.0061047
|  |  |  | @ Cl=0.4, Cd= | 0.0050969
|  |  |  | @ Cl=0.6, Cd= | 0.0047703
alpha (deg) | Cl | Cd | Cm | Cl/Cd
-17 | -0.1997 | 0.16524 | -0.087 | -1.2085
-16.5 | -0.1761 | 0.15822 | -0.0925 | -1.113
-16 | -0.1629 | 0.14761 | -0.099 | -1.1036
-15.5 | -0.1619 | 0.13552 | -0.1053 | -1.1947
-14.5 | -0.1528 | 0.10553 | -0.1327 | -1.4479
-14 | -0.1389 | 0.09755 | -0.1398 | -1.4239
-13.5 | -0.1385 | 0.08885 | -0.1462 | -1.5588
-13 | -0.1677 | 0.07601 | -0.1559 | -2.2063
-12.5 | -0.1977 | 0.0649 | -0.1644 | -3.0462
-12 | -0.4305 | 0.01328 | -0.2374 | -32.4172
-11.5 | -0.3627 | 0.01136 | -0.2403 | -31.9278
-11 | -0.2946 | 0.0097 | -0.2425 | -30.3711
-10.5 | -0.2275 | 0.00868 | -0.2435 | -26.2097
-10 | -0.1615 | 0.00797 | -0.2442 | -20.2635
-9.5 | -0.0958 | 0.00741 | -0.2446 | -12.9285
-9 | -0.0308 | 0.00698 | -0.2449 | -4.4126
-8.5 | 0.0342 | 0.0065 | -0.2455 | 5.2615
-8 | 0.0987 | 0.00611 | -0.2459 | 16.1538
-7.5 | 0.1624 | 0.00585 | -0.2462 | 27.7607
-7 | 0.2259 | 0.00561 | -0.2466 | 40.2674
-6.5 | 0.2892 | 0.00537 | -0.247 | 53.8547
-6 | 0.3519 | 0.00522 | -0.2474 | 67.4138
-5.5 | 0.4144 | 0.00506 | -0.2478 | 81.8972
-5 | 0.4766 | 0.00495 | -0.2482 | 96.2828
-4.5 | 0.5386 | 0.00485 | -0.2486 | 111.0515
-4 | 0.6002 | 0.00477 | -0.249 | 125.8281
-3.5 | 0.6614 | 0.00473 | -0.2493 | 139.8309
-3 | 0.7225 | 0.00469 | -0.2497 | 154.0512
-2.5 | 0.7835 | 0.00467 | -0.2501 | 167.773
-2 | 0.8441 | 0.00466 | -0.2505 | 181.1373
-1.5 | 0.9044 | 0.00469 | -0.2508 | 192.8358
-1 | 0.9644 | 0.00474 | -0.2511 | 203.4599
-0.5 | 1.0241 | 0.0048 | -0.2514 | 213.3542
0 | 1.0836 | 0.00489 | -0.2516 | 221.5951
0.5 | 1.1428 | 0.00499 | -0.2518 | 229.018
1 | 1.2016 | 0.00512 | -0.2518 | 234.6875
1.5 | 1.2596 | 0.00531 | -0.2518 | 237.2128
2 | 1.3173 | 0.00551 | -0.2517 | 239.0744
2.5 | 1.3739 | 0.00579 | -0.2513 | 237.2884
3 | 1.4291 | 0.00616 | -0.2507 | 231.9968
3.5 | 1.4815 | 0.00673 | -0.2496 | 220.1337
4 | 1.5309 | 0.00748 | -0.2479 | 204.6658
4.5 | 1.5797 | 0.00823 | -0.2461 | 191.9441
5 | 1.6269 | 0.00904 | -0.244 | 179.9668
5.5 | 1.6719 | 0.00992 | -0.2414 | 168.5383
6 | 1.7152 | 0.0108 | -0.2385 | 158.8148
6.5 | 1.758 | 0.01162 | -0.2354 | 151.2909
7.5 | 1.827 | 0.01311 | -0.226 | 139.3593
8.5 | 1.8955 | 0.01471 | -0.2172 | 128.8579
9 | 1.9286 | 0.01584 | -0.2127 | 121.7551
9.5 | 1.9612 | 0.01708 | -0.2083 | 114.8244
10 | 1.9928 | 0.01848 | -0.2039 | 107.8355
10.5 | 2.0217 | 0.02014 | -0.1993 | 100.3823
11 | 2.0513 | 0.02187 | -0.1951 | 93.7952
11.5 | 2.0771 | 0.02398 | -0.1905 | 86.618
12 | 2.103 | 0.02619 | -0.1863 | 80.2978
12.5 | 2.1259 | 0.0288 | -0.182 | 73.816
13 | 2.146 | 0.03181 | -0.1777 | 67.4631
13.5 | 2.1682 | 0.03483 | -0.1739 | 62.2509
14 | 2.1872 | 0.03833 | -0.1701 | 57.0624
14.5 | 2.2013 | 0.04248 | -0.1664 | 51.8197
15 | 2.2147 | 0.04696 | -0.163 | 47.1614
15.5 | 2.2274 | 0.0517 | -0.16 | 43.0832
16 | 2.2378 | 0.05693 | -0.1573 | 39.3079
16.5 | 2.2473 | 0.06248 | -0.1549 | 35.9683
17 | 2.25 | 0.06908 | -0.1529 | 32.5709
17.5 | 2.2527 | 0.07591 | -0.1513 | 29.6759
18 | 2.2475 | 0.08402 | -0.1502 | 26.7496
18.5 | 2.2403 | 0.09266 | -0.1498 | 24.1776
19 | 2.2343 | 0.10124 | -0.1498 | 22.0693
19.5 | 2.2273 | 0.11014 | -0.1506 | 20.2224
20 | 2.2188 | 0.11932 | -0.1519 | 18.5954

## 119. Re 12M Mach 0.50 (1)
BIGFOIL.COM POLAR EXPORT
Joukowsky 10.00% thick 8.00% camber
Joukowsky 10.00% thick 8.00% camber |  |  |  | Cl Max: | 1.969 | at alpha= | 6.5 | deg
JavaFoil+Calcfoil stall+Eppler ext transition |  |  |  | L/D Max: | 187.244 | at alpha= | 3 | deg
Re: | 12000000 |  |  | Cd Min: | 0.00383 | at alpha= | -5 | deg
Mach: | 0.5 |  |  | Cl=0 at alpha= | -9.2143 | deg
|  |  |  | @ Cl=0.1, Cd= | 0.046125
|  |  |  | @ Cl=0.4, Cd= | 0.01711
|  |  |  | @ Cl=0.6, Cd= | 0.0039415
alpha (deg) | Cl | Cd | Cm | Cl/Cd
-20 | -1.212 | 0.13855 | -0.158 | -8.75
-19.5 | -1.15 | 0.14612 | -0.149 | -7.868
-19 | -1.097 | 0.13106 | -0.153 | -8.37
-18.5 | -1.045 | 0.11926 | -0.159 | -8.764
-18 | -0.993 | 0.10946 | -0.164 | -9.074
-17.5 | -0.926 | 0.12053 | -0.146 | -7.682
-17 | -0.874 | 0.10918 | -0.154 | -8.006
-16.5 | -0.822 | 0.0993 | -0.161 | -8.279
-16 | -0.758 | 0.10846 | -0.145 | -6.992
-15.5 | -0.704 | 0.09931 | -0.149 | -7.09
-15 | -0.651 | 0.08957 | -0.157 | -7.272
-14.5 | -0.593 | 0.09061 | -0.152 | -6.544
-14 | -0.536 | 0.08804 | -0.147 | -6.084
-13.5 | -0.254 | 0.07909 | -0.156 | -3.207
-13 | -0.222 | 0.08018 | -0.148 | -2.774
-12.5 | -0.192 | 0.07612 | -0.146 | -2.525
-12 | -0.163 | 0.06755 | -0.158 | -2.42
-11.5 | -0.133 | 0.07124 | -0.142 | -1.862
-11 | -0.103 | 0.06555 | -0.146 | -1.578
-10.5 | -0.075 | 0.0581 | -0.158 | -1.286
-10 | -0.045 | 0.05981 | -0.144 | -0.754
-9.5 | -0.016 | 0.05322 | -0.155 | -0.307
-9 | 0.012 | 0.05369 | -0.144 | 0.233
-8.5 | 0.041 | 0.04864 | -0.153 | 0.848
-8 | 0.07 | 0.04803 | -0.146 | 1.447
-7.5 | 0.107 | 0.04568 | -0.146 | 2.342
-7 | 0.21 | 0.03708 | -0.172 | 5.655
-6.5 | 0.283 | 0.02894 | -0.193 | 9.789
-6 | 0.359 | 0.02099 | -0.211 | 17.115
-5.5 | 0.443 | 0.01304 | -0.231 | 33.979
-5 | 0.563 | 0.00383 | -0.263 | 147.063
-4.5 | 0.636 | 0.00405 | -0.263 | 157.294
-4 | 0.709 | 0.00436 | -0.263 | 162.714
-3.5 | 0.78 | 0.00477 | -0.263 | 163.674
-3 | 0.851 | 0.00545 | -0.263 | 156.208
-2.5 | 0.921 | 0.00624 | -0.263 | 147.501
-2 | 0.994 | 0.00759 | -0.263 | 130.876
-1.5 | 1.062 | 0.00837 | -0.263 | 126.874
-1 | 1.13 | 0.00863 | -0.263 | 131.041
-0.5 | 1.198 | 0.00821 | -0.263 | 146.05
0 | 1.265 | 0.00862 | -0.263 | 146.766
0.5 | 1.333 | 0.00851 | -0.263 | 156.536
1 | 1.387 | 0.00897 | -0.263 | 154.612
1.5 | 1.452 | 0.00861 | -0.263 | 168.662
2 | 1.516 | 0.009 | -0.263 | 168.518
2.5 | 1.58 | 0.00885 | -0.263 | 178.557
3 | 1.643 | 0.00878 | -0.263 | 187.244
3.5 | 1.706 | 0.01101 | -0.263 | 154.925
4 | 1.767 | 0.01174 | -0.263 | 150.561
4.5 | 1.824 | 0.01265 | -0.262 | 144.16
5 | 1.874 | 0.01381 | -0.262 | 135.715
5.5 | 1.916 | 0.01564 | -0.261 | 122.512
6 | 1.948 | 0.01737 | -0.261 | 112.169
6.5 | 1.969 | 0.01868 | -0.26 | 105.387
7 | 1.967 | 0.02004 | -0.26 | 98.128
7.5 | 1.934 | 0.0215 | -0.259 | 89.971
8 | 1.833 | 0.02302 | -0.259 | 79.632
8.5 | 1.403 | 0.02592 | -0.258 | 54.134
9 | 1.158 | 0.02748 | -0.257 | 42.16
9.5 | 1.185 | 0.02916 | -0.256 | 40.638
10 | 1.211 | 0.03099 | -0.255 | 39.09
10.5 | 1.237 | 0.03267 | -0.255 | 37.875
11 | 1.264 | 0.03383 | -0.254 | 37.37
11.5 | 1.29 | 0.0351 | -0.253 | 36.762

## 120. Re 12M Mach 0.50 (2)
BIGFOIL.COM POLAR EXPORT
Joukowsky 10.00% thick 8.00% camber
Joukowsky 10.00% thick 8.00% camber |  |  |  | Cl Max: | 2.1576 | at alpha= | 11.5 | deg
XFOIL ncrit=9 |  |  |  | L/D Max: | 251.433 | at alpha= | 2 | deg
Re: | 12000000 |  |  | Cd Min: | 0.22742 | at alpha= | -20 | deg
Mach: | 0.5 |  |  | Cl=0 at alpha= | -14.862 | deg
|  |  |  | @ Cl=0.1, Cd= | 0.1053
|  |  |  | @ Cl=0.4, Cd= | 0.0059775
|  |  |  | @ Cl=0.6, Cd= | 0.0052418
alpha (deg) | Cl | Cd | Cm | Cl/Cd
-20 | -0.3308 | 0.22742 | -0.0611 | -1.4546
-19.5 | -0.3011 | 0.21808 | -0.0686 | -1.3807
-19 | -0.2685 | 0.20841 | -0.0772 | -1.2883
-18.5 | -0.2314 | 0.20059 | -0.0862 | -1.1536
-18 | -0.1973 | 0.19265 | -0.0943 | -1.0241
-17.5 | -0.1655 | 0.18493 | -0.1016 | -0.89493
-17 | -0.1319 | 0.176 | -0.1101 | -0.74943
-16.5 | -0.0868 | 0.16553 | -0.1229 | -0.52438
-16 | -0.059 | 0.15585 | -0.1308 | -0.37857
-15.5 | -0.0338 | 0.14912 | -0.1357 | -0.22666
-15 | -0.0061 | 0.14386 | -0.1401 | -0.042402
-14.5 | 0.016 | 0.13752 | -0.1438 | 0.11635
-14 | 0.0337 | 0.1299 | -0.1478 | 0.25943
-13.5 | 0.055 | 0.12369 | -0.1514 | 0.44466
-13 | 0.0695 | 0.11564 | -0.1555 | 0.601
-12.5 | 0.0863 | 0.10903 | -0.159 | 0.79153
-12 | 0.1068 | 0.10345 | -0.162 | 1.0324
-11.5 | 0.1203 | 0.09671 | -0.1652 | 1.2439
-11 | 0.1295 | 0.08941 | -0.169 | 1.4484
-10.5 | 0.1197 | 0.07949 | -0.1747 | 1.5058
-10 | 0.1298 | 0.07307 | -0.1787 | 1.7764
-9.5 | 0.1351 | 0.06656 | -0.1826 | 2.0297
-9 | 0.1349 | 0.05981 | -0.1868 | 2.2555
-8.5 | 0.1182 | 0.05225 | -0.1912 | 2.2622
-8 | 0.0971 | 0.04551 | -0.1947 | 2.1336
-7.5 | 0.0946 | 0.03583 | -0.2104 | 2.6402
-7 | 0.1708 | 0.01195 | -0.2707 | 14.2929
-6.5 | 0.2772 | 0.00686 | -0.2817 | 40.4082
-5.5 | 0.4414 | 0.00568 | -0.2813 | 77.7113
-5 | 0.519 | 0.00543 | -0.281 | 95.5801
-4.5 | 0.5949 | 0.00525 | -0.2809 | 113.3143
-4 | 0.6692 | 0.00513 | -0.2808 | 130.4483
-3.5 | 0.7428 | 0.00503 | -0.2809 | 147.674
-3 | 0.8153 | 0.00497 | -0.2811 | 164.0443
-2.5 | 0.887 | 0.00495 | -0.2814 | 179.1919
-2 | 0.9579 | 0.00497 | -0.2816 | 192.7364
-1.5 | 1.0281 | 0.00501 | -0.2818 | 205.2096
-1 | 1.098 | 0.00507 | -0.282 | 216.568
-0.5 | 1.1677 | 0.00515 | -0.2822 | 226.7379
0 | 1.2369 | 0.00525 | -0.2824 | 235.6
0.5 | 1.3056 | 0.00539 | -0.2823 | 242.2263
1 | 1.3736 | 0.00557 | -0.2821 | 246.6068
1.5 | 1.4413 | 0.00577 | -0.2817 | 249.792
2 | 1.5086 | 0.006 | -0.2812 | 251.4333
2.5 | 1.5751 | 0.00627 | -0.2803 | 251.2121
3.5 | 1.7 | 0.00716 | -0.2765 | 237.4302
4 | 1.7512 | 0.00798 | -0.2724 | 219.4486
4.5 | 1.7843 | 0.00903 | -0.2647 | 197.5969
5 | 1.811 | 0.01029 | -0.256 | 175.9961
5.5 | 1.8371 | 0.01188 | -0.2476 | 154.638
6.5 | 1.8787 | 0.01645 | -0.2306 | 114.2067
7 | 1.9028 | 0.01909 | -0.2232 | 99.6752
7.5 | 1.9336 | 0.02167 | -0.2169 | 89.2293
8 | 1.9671 | 0.02436 | -0.2113 | 80.7512
8.5 | 2.0043 | 0.02698 | -0.2065 | 74.2884
9 | 2.0375 | 0.03017 | -0.201 | 67.534
9.5 | 2.0681 | 0.03384 | -0.1956 | 61.1141
10 | 2.0984 | 0.03779 | -0.1903 | 55.5279
10.5 | 2.126 | 0.04229 | -0.1851 | 50.2719
11 | 2.1489 | 0.04751 | -0.1798 | 45.2305
11.5 | 2.1576 | 0.0545 | -0.1745 | 39.589
12 | 2.1438 | 0.06425 | -0.1697 | 33.3665
12.5 | 2.1127 | 0.0765 | -0.1663 | 27.617
13 | 2.074 | 0.09039 | -0.165 | 22.945
13.5 | 2.0308 | 0.10553 | -0.1656 | 19.2438
14 | 1.9829 | 0.122 | -0.1687 | 16.2533
14.5 | 1.9442 | 0.13776 | -0.1735 | 14.113
15 | 1.9091 | 0.15362 | -0.1803 | 12.4274
15.5 | 1.8758 | 0.16977 | -0.189 | 11.0491
16 | 1.8482 | 0.18589 | -0.1992 | 9.9424
16.5 | 1.8199 | 0.20269 | -0.2109 | 8.9787

## 121. Re 14M Mach 0.00 (1)
BIGFOIL.COM POLAR EXPORT
Joukowsky 10.00% thick 8.00% camber
Joukowsky 10.00% thick 8.00% camber |  |  |  | Cl Max: | 1.957 | at alpha= | 10.5 | deg
JavaFoil+Calcfoil stall+Eppler ext transition |  |  |  | L/D Max: | 178.589 | at alpha= | 5 | deg
Re: | 14000000 |  |  | Cd Min: | 0.00296 | at alpha= | -7.5 | deg
Mach: | 0 |  |  | Cl=0 at alpha= | -9.2174 | deg
|  |  |  | @ Cl=0.1, Cd= | 0.018192
|  |  |  | @ Cl=0.4, Cd= | 0.0034256
|  |  |  | @ Cl=0.6, Cd= | 0.0041262
alpha (deg) | Cl | Cd | Cm | Cl/Cd
-20 | -0.362 | 0.15812 | -0.118 | -2.289
-19.5 | -0.366 | 0.15236 | -0.118 | -2.404
-19 | -0.37 | 0.14575 | -0.119 | -2.537
-18.5 | -0.372 | 0.1373 | -0.121 | -2.713
-18 | -0.374 | 0.13075 | -0.121 | -2.857
-17.5 | -0.373 | 0.12348 | -0.123 | -3.023
-17 | -0.371 | 0.11699 | -0.124 | -3.172
-16.5 | -0.367 | 0.11141 | -0.125 | -3.294
-16 | -0.361 | 0.10417 | -0.128 | -3.466
-15.5 | -0.352 | 0.09917 | -0.129 | -3.551
-15 | -0.341 | 0.09347 | -0.13 | -3.648
-14.5 | -0.327 | 0.08778 | -0.132 | -3.727
-14 | -0.311 | 0.08144 | -0.136 | -3.816
-13.5 | -0.291 | 0.07662 | -0.137 | -3.797
-13 | -0.268 | 0.07122 | -0.14 | -3.767
-12.5 | -0.242 | 0.06655 | -0.143 | -3.642
-12 | -0.214 | 0.06129 | -0.146 | -3.485
-11.5 | -0.182 | 0.05597 | -0.151 | -3.249
-11 | -0.147 | 0.05086 | -0.155 | -2.892
-10.5 | -0.11 | 0.04487 | -0.161 | -2.444
-10 | -0.069 | 0.03981 | -0.166 | -1.734
-9.5 | -0.026 | 0.03415 | -0.173 | -0.752
-9 | 0.02 | 0.02805 | -0.18 | 0.73
-8.5 | 0.07 | 0.02212 | -0.188 | 3.153
-8 | 0.123 | 0.01518 | -0.199 | 8.129
-7.5 | 0.195 | 0.00296 | -0.227 | 65.708
-7 | 0.254 | 0.00308 | -0.227 | 82.558
-6.5 | 0.314 | 0.00323 | -0.227 | 97.249
-6 | 0.375 | 0.00336 | -0.227 | 111.478
-5.5 | 0.436 | 0.00352 | -0.227 | 123.739
-5 | 0.496 | 0.00369 | -0.227 | 134.665
-4.5 | 0.557 | 0.00395 | -0.228 | 141.038
-4 | 0.618 | 0.0042 | -0.228 | 147.087
-3.5 | 0.678 | 0.00451 | -0.228 | 150.594
-3 | 0.739 | 0.00502 | -0.228 | 147.028
-2.5 | 0.799 | 0.00569 | -0.228 | 140.303
-2 | 0.86 | 0.00679 | -0.228 | 126.797
-1.5 | 0.92 | 0.00735 | -0.228 | 125.178
-1 | 0.979 | 0.00798 | -0.228 | 122.686
-0.5 | 1.038 | 0.00801 | -0.228 | 129.583
0 | 1.096 | 0.00792 | -0.228 | 138.404
0.5 | 1.155 | 0.00837 | -0.228 | 137.996
1 | 1.206 | 0.00806 | -0.228 | 149.557
1.5 | 1.263 | 0.00844 | -0.228 | 149.728
2 | 1.32 | 0.00861 | -0.228 | 153.355
2.5 | 1.377 | 0.00832 | -0.228 | 165.584
3 | 1.433 | 0.00867 | -0.228 | 165.268
3.5 | 1.489 | 0.00909 | -0.228 | 163.939
4 | 1.545 | 0.00884 | -0.228 | 174.753
4.5 | 1.598 | 0.00931 | -0.228 | 171.607
5 | 1.649 | 0.00923 | -0.228 | 178.589
5.5 | 1.698 | 0.00986 | -0.228 | 172.122
6 | 1.743 | 0.01209 | -0.227 | 144.19
6.5 | 1.785 | 0.0129 | -0.227 | 138.454
7 | 1.824 | 0.01355 | -0.227 | 134.577
7.5 | 1.859 | 0.01407 | -0.227 | 132.095
8 | 1.889 | 0.01464 | -0.227 | 129.048
8.5 | 1.914 | 0.01492 | -0.226 | 128.294
9 | 1.934 | 0.01559 | -0.226 | 124.023
9.5 | 1.948 | 0.0163 | -0.226 | 119.528
10 | 1.956 | 0.01705 | -0.225 | 114.739
10.5 | 1.957 | 0.01784 | -0.225 | 109.646
11 | 1.95 | 0.01865 | -0.224 | 104.561
11.5 | 1.938 | 0.01953 | -0.224 | 99.226
12 | 1.92 | 0.02049 | -0.224 | 93.71
12.5 | 1.896 | 0.02143 | -0.223 | 88.461
13 | 1.866 | 0.02255 | -0.222 | 82.76
13.5 | 1.831 | 0.02369 | -0.222 | 77.32
14 | 1.789 | 0.02489 | -0.221 | 71.871
14.5 | 1.742 | 0.02622 | -0.221 | 66.443
15 | 1.692 | 0.02766 | -0.22 | 61.154
15.5 | 1.639 | 0.02915 | -0.219 | 56.211

## 122. Re 14M Mach 0.00 (2)
BIGFOIL.COM POLAR EXPORT
Joukowsky 10.00% thick 8.00% camber
Joukowsky 10.00% thick 8.00% camber |  |  |  | Cl Max: | 1.7967 | at alpha= | 7.5 | deg
XFOIL ncrit=9 |  |  |  | L/D Max: | 232.831 | at alpha= | 2 | deg
Re: | 14000000 |  |  | Cd Min: | 0.20101 | at alpha= | -20 | deg
Mach: | 0 |  |  | Cl=0 at alpha= | -8.9324 | deg
|  |  |  | @ Cl=0.1, Cd= | 0.0056729
|  |  |  | @ Cl=0.4, Cd= | 0.0048593
|  |  |  | @ Cl=0.6, Cd= | 0.0046209
alpha (deg) | Cl | Cd | Cm | Cl/Cd
-20 | -0.3523 | 0.20101 | -0.0497 | -1.7526
-19.5 | -0.3381 | 0.19595 | -0.052 | -1.7254
-19 | -0.3142 | 0.1901 | -0.0574 | -1.6528
-18.5 | -0.3052 | 0.17602 | -0.0655 | -1.7339
-18 | -0.2772 | 0.1692 | -0.0726 | -1.6383
-17.5 | -0.3084 | 0.14702 | -0.0828 | -2.0977
-17 | -0.287 | 0.14062 | -0.0883 | -2.041
-16.5 | -0.3097 | 0.12596 | -0.0959 | -2.4587
-15.5 | -0.7665 | 0.01558 | -0.2171 | -49.1977
-15 | -0.7104 | 0.01379 | -0.2204 | -51.5156
-14.5 | -0.6538 | 0.01259 | -0.2226 | -51.9301
-14 | -0.5962 | 0.01157 | -0.2244 | -51.5298
-13.5 | -0.5384 | 0.01074 | -0.2258 | -50.1304
-13 | -0.4802 | 0.01001 | -0.2271 | -47.972
-12.5 | -0.4215 | 0.00923 | -0.2285 | -45.6663
-12 | -0.3627 | 0.00854 | -0.2298 | -42.4707
-11.5 | -0.3035 | 0.00791 | -0.2309 | -38.3692
-11 | -0.2446 | 0.00746 | -0.2318 | -32.7882
-10.5 | -0.1856 | 0.00709 | -0.2327 | -26.1777
-10 | -0.1266 | 0.00677 | -0.2334 | -18.7001
-9.5 | -0.0675 | 0.00646 | -0.2341 | -10.4489
-9 | -0.008 | 0.0061 | -0.235 | -1.3115
-8.5 | 0.0512 | 0.00583 | -0.2357 | 8.7822
-8 | 0.1102 | 0.00564 | -0.2363 | 19.539
-7.5 | 0.1694 | 0.00544 | -0.2369 | 31.1397
-7 | 0.2287 | 0.00523 | -0.2376 | 43.7285
-6.5 | 0.2875 | 0.00511 | -0.2381 | 56.2622
-6 | 0.3466 | 0.00495 | -0.2387 | 70.0202
-5.5 | 0.4055 | 0.00485 | -0.2392 | 83.6082
-5 | 0.4643 | 0.00475 | -0.2397 | 97.7474
-4.5 | 0.5228 | 0.0047 | -0.2402 | 111.234
-4 | 0.5814 | 0.00464 | -0.2407 | 125.3017
-3.5 | 0.6399 | 0.00458 | -0.2411 | 139.7162
-3 | 0.6982 | 0.00455 | -0.2415 | 153.4505
-2.5 | 0.7563 | 0.00455 | -0.2419 | 166.2198
-2 | 0.8142 | 0.00456 | -0.2423 | 178.5526
-1.5 | 0.8718 | 0.0046 | -0.2426 | 189.5217
-1 | 0.9292 | 0.00465 | -0.2429 | 199.828
-0.5 | 0.9864 | 0.00471 | -0.2431 | 209.4268
0 | 1.0434 | 0.0048 | -0.2434 | 217.375
0.5 | 1.1 | 0.0049 | -0.2435 | 224.4898
1 | 1.1562 | 0.00503 | -0.2436 | 229.8608
1.5 | 1.2115 | 0.00524 | -0.2436 | 231.2023
2 | 1.2666 | 0.00544 | -0.2436 | 232.8309
2.5 | 1.3204 | 0.00575 | -0.2433 | 229.6348
3 | 1.3726 | 0.00617 | -0.2427 | 222.4635
3.5 | 1.4222 | 0.00679 | -0.2417 | 209.4551
4 | 1.4713 | 0.00742 | -0.2407 | 198.2884
4.5 | 1.5194 | 0.0081 | -0.2394 | 187.5802
5 | 1.5671 | 0.00876 | -0.2381 | 178.8927
5.5 | 1.6138 | 0.00946 | -0.2366 | 170.592
6 | 1.6605 | 0.0101 | -0.2351 | 164.4059
6.5 | 1.7059 | 0.01077 | -0.2335 | 158.3937
7 | 1.7516 | 0.01135 | -0.2318 | 154.326
7.5 | 1.7967 | 0.01191 | -0.2302 | 150.8564

## 123. Re 14M Mach 0.10 (1)
BIGFOIL.COM POLAR EXPORT
Joukowsky 10.00% thick 8.00% camber
Joukowsky 10.00% thick 8.00% camber |  |  |  | Cl Max: | 1.956 | at alpha= | 10 | deg
JavaFoil+Calcfoil stall+Eppler ext transition |  |  |  | L/D Max: | 177.866 | at alpha= | 5 | deg
Re: | 14000000 |  |  | Cd Min: | 0.00297 | at alpha= | -7.5 | deg
Mach: | 0.1 |  |  | Cl=0 at alpha= | -9.2174 | deg
|  |  |  | @ Cl=0.1, Cd= | 0.019373
|  |  |  | @ Cl=0.4, Cd= | 0.0034219
|  |  |  | @ Cl=0.6, Cd= | 0.0041174
alpha (deg) | Cl | Cd | Cm | Cl/Cd
-20 | -0.323 | 0.16299 | -0.117 | -1.982
-19.5 | -0.33 | 0.15539 | -0.117 | -2.123
-19 | -0.336 | 0.14874 | -0.118 | -2.259
-18.5 | -0.341 | 0.14065 | -0.119 | -2.426
-18 | -0.345 | 0.13317 | -0.12 | -2.591
-17.5 | -0.347 | 0.12616 | -0.121 | -2.753
-17 | -0.348 | 0.12039 | -0.122 | -2.889
-16.5 | -0.346 | 0.11319 | -0.124 | -3.061
-16 | -0.343 | 0.10674 | -0.126 | -3.212
-15.5 | -0.337 | 0.10093 | -0.127 | -3.337
-15 | -0.328 | 0.09518 | -0.129 | -3.445
-14.5 | -0.317 | 0.08862 | -0.132 | -3.573
-14 | -0.302 | 0.08287 | -0.135 | -3.644
-13.5 | -0.284 | 0.07794 | -0.136 | -3.644
-13 | -0.263 | 0.0724 | -0.139 | -3.633
-12.5 | -0.238 | 0.06775 | -0.142 | -3.52
-12 | -0.211 | 0.06189 | -0.146 | -3.41
-11.5 | -0.18 | 0.05743 | -0.149 | -3.132
-11 | -0.146 | 0.052 | -0.154 | -2.805
-10.5 | -0.109 | 0.04674 | -0.159 | -2.327
-10 | -0.069 | 0.04096 | -0.165 | -1.677
-9.5 | -0.026 | 0.03537 | -0.172 | -0.723
-9 | 0.02 | 0.02935 | -0.179 | 0.695
-8.5 | 0.07 | 0.02333 | -0.187 | 2.982
-8 | 0.123 | 0.01634 | -0.198 | 7.519
-7.5 | 0.195 | 0.00297 | -0.228 | 65.886
-7 | 0.255 | 0.00308 | -0.228 | 82.751
-6.5 | 0.315 | 0.00324 | -0.228 | 97.504
-6 | 0.376 | 0.00336 | -0.228 | 111.924
-5.5 | 0.438 | 0.00352 | -0.228 | 124.247
-5 | 0.499 | 0.00369 | -0.229 | 135.161
-4.5 | 0.56 | 0.00396 | -0.229 | 141.522
-4 | 0.621 | 0.0042 | -0.229 | 147.687
-3.5 | 0.682 | 0.00451 | -0.229 | 151.248
-3 | 0.742 | 0.00503 | -0.229 | 147.587
-2.5 | 0.803 | 0.00571 | -0.229 | 140.69
-2 | 0.865 | 0.00681 | -0.229 | 126.955
-1.5 | 0.924 | 0.00737 | -0.229 | 125.338
-1 | 0.984 | 0.00802 | -0.229 | 122.721
-0.5 | 1.043 | 0.00804 | -0.229 | 129.664
0 | 1.102 | 0.00796 | -0.229 | 138.375
0.5 | 1.161 | 0.00843 | -0.229 | 137.644
1 | 1.212 | 0.00812 | -0.229 | 149.304
1.5 | 1.269 | 0.00847 | -0.229 | 149.8
2 | 1.327 | 0.00866 | -0.229 | 153.18
2.5 | 1.384 | 0.00837 | -0.229 | 165.325
3 | 1.44 | 0.00874 | -0.229 | 164.876
3.5 | 1.497 | 0.00916 | -0.229 | 163.42
4 | 1.552 | 0.00892 | -0.229 | 174.091
4.5 | 1.606 | 0.0094 | -0.229 | 170.777
5 | 1.657 | 0.00932 | -0.229 | 177.866
5.5 | 1.705 | 0.00996 | -0.229 | 171.125
6 | 1.751 | 0.01221 | -0.229 | 143.376
6.5 | 1.793 | 0.01304 | -0.228 | 137.502
7 | 1.831 | 0.01361 | -0.228 | 134.555
7.5 | 1.866 | 0.01423 | -0.228 | 131.148
8 | 1.895 | 0.0148 | -0.228 | 128.014
8.5 | 1.919 | 0.01513 | -0.227 | 126.807
9 | 1.937 | 0.01579 | -0.227 | 122.648
9.5 | 1.95 | 0.01655 | -0.227 | 117.832
10 | 1.956 | 0.0173 | -0.226 | 113.067
10.5 | 1.953 | 0.01812 | -0.226 | 107.768
11 | 1.944 | 0.01896 | -0.225 | 102.544
11.5 | 1.928 | 0.01991 | -0.225 | 96.843
12 | 1.906 | 0.02087 | -0.225 | 91.327
12.5 | 1.877 | 0.0219 | -0.224 | 85.722
13 | 1.842 | 0.02307 | -0.223 | 79.863
13.5 | 1.802 | 0.02427 | -0.223 | 74.242
14 | 1.754 | 0.02548 | -0.222 | 68.838
14.5 | 1.701 | 0.0269 | -0.222 | 63.228
15 | 1.644 | 0.02842 | -0.221 | 57.859

## 124. Re 14M Mach 0.10 (2)
BIGFOIL.COM POLAR EXPORT
Joukowsky 10.00% thick 8.00% camber
Joukowsky 10.00% thick 8.00% camber |  |  |  | Cl Max: | 2.2941 | at alpha= | 19.5 | deg
XFOIL ncrit=9 |  |  |  | L/D Max: | 233.835 | at alpha= | 2 | deg
Re: | 14000000 |  |  | Cd Min: | 0.2077 | at alpha= | -20 | deg
Mach: | 0.1 |  |  | Cl=0 at alpha= | -8.9077 | deg
|  |  |  | @ Cl=0.1, Cd= | 0.0057106
|  |  |  | @ Cl=0.4, Cd= | 0.0048743
|  |  |  | @ Cl=0.6, Cd= | 0.0046268
alpha (deg) | Cl | Cd | Cm | Cl/Cd
-20 | -0.3377 | 0.2077 | -0.0501 | -1.6259
-19.5 | -0.3369 | 0.19648 | -0.0525 | -1.7147
-19 | -0.3128 | 0.19045 | -0.058 | -1.6424
-18.5 | -0.2848 | 0.18344 | -0.0651 | -1.5526
-17 | -0.2822 | 0.1417 | -0.0889 | -1.9915
-16.5 | -0.2835 | 0.13073 | -0.0957 | -2.1686
-16 | -0.2939 | 0.11984 | -0.1015 | -2.4524
-15.5 | -0.2973 | 0.11015 | -0.1078 | -2.699
-15 | -0.7267 | 0.01569 | -0.2202 | -46.3161
-14.5 | -0.669 | 0.01372 | -0.2237 | -48.7609
-14 | -0.6101 | 0.01236 | -0.226 | -49.3608
-13.5 | -0.551 | 0.01134 | -0.2277 | -48.5891
-13 | -0.4916 | 0.01048 | -0.229 | -46.9084
-12.5 | -0.4318 | 0.00972 | -0.2302 | -44.4239
-12 | -0.3718 | 0.00891 | -0.2315 | -41.7284
-11.5 | -0.3114 | 0.0082 | -0.2327 | -37.9756
-11 | -0.2513 | 0.00765 | -0.2336 | -32.8497
-10.5 | -0.1912 | 0.00722 | -0.2344 | -26.482
-9.5 | -0.0714 | 0.00658 | -0.2357 | -10.8511
-9 | -0.0111 | 0.0062 | -0.2365 | -1.7903
-8.5 | 0.049 | 0.00589 | -0.2372 | 8.3192
-8 | 0.1087 | 0.00568 | -0.2378 | 19.1373
-7.5 | 0.1686 | 0.00548 | -0.2384 | 30.7664
-7 | 0.2285 | 0.00526 | -0.239 | 43.4411
-6.5 | 0.2879 | 0.00513 | -0.2395 | 56.1209
-6 | 0.3476 | 0.00498 | -0.24 | 69.7992
-5.5 | 0.4071 | 0.00486 | -0.2406 | 83.7654
-5 | 0.4663 | 0.00477 | -0.2411 | 97.7568
-4 | 0.5844 | 0.00464 | -0.2419 | 125.9483
-3.5 | 0.6434 | 0.00459 | -0.2424 | 140.1743
-3 | 0.7021 | 0.00456 | -0.2428 | 153.9693
-2.5 | 0.7606 | 0.00456 | -0.2432 | 166.7982
-2 | 0.8188 | 0.00457 | -0.2436 | 179.1685
-1.5 | 0.8769 | 0.0046 | -0.2439 | 190.6304
-1 | 0.9347 | 0.00465 | -0.2442 | 201.0108
-0.5 | 0.9923 | 0.00472 | -0.2444 | 210.2331
0 | 1.0496 | 0.00481 | -0.2446 | 218.2121
0.5 | 1.1066 | 0.00491 | -0.2448 | 225.3768
1 | 1.1632 | 0.00504 | -0.2449 | 230.7937
1.5 | 1.2189 | 0.00525 | -0.2449 | 232.1714
2 | 1.2744 | 0.00545 | -0.2448 | 233.8349
2.5 | 1.3286 | 0.00575 | -0.2445 | 231.0609
3 | 1.3811 | 0.00618 | -0.2439 | 223.479
3.5 | 1.4311 | 0.0068 | -0.2429 | 210.4559
4 | 1.4804 | 0.00743 | -0.2418 | 199.2463
4.5 | 1.5286 | 0.00813 | -0.2405 | 188.0197
5 | 1.5763 | 0.00882 | -0.239 | 178.7188
5.5 | 1.6231 | 0.00952 | -0.2375 | 170.4937
6 | 1.6697 | 0.01018 | -0.2358 | 164.0177
7 | 1.7605 | 0.01148 | -0.2322 | 153.3537
7.5 | 1.8054 | 0.01205 | -0.2303 | 149.8257
9 | 1.9133 | 0.01372 | -0.2195 | 139.4534
9.5 | 1.9447 | 0.01456 | -0.2153 | 133.5646
10 | 1.9763 | 0.01549 | -0.2113 | 127.5855
10.5 | 2.0059 | 0.01661 | -0.2071 | 120.7646
11 | 2.0362 | 0.01777 | -0.2032 | 114.5864
11.5 | 2.0635 | 0.01918 | -0.1991 | 107.586
12 | 2.0906 | 0.0207 | -0.1951 | 100.9952
12.5 | 2.1166 | 0.02237 | -0.1913 | 94.6178
13 | 2.1394 | 0.02438 | -0.1872 | 87.7523
13.5 | 2.1616 | 0.02653 | -0.1833 | 81.4776
14 | 2.1838 | 0.02879 | -0.1797 | 75.8527
14.5 | 2.2035 | 0.03139 | -0.1761 | 70.1975
15 | 2.2197 | 0.03445 | -0.1724 | 64.4325
15.5 | 2.2342 | 0.03782 | -0.1689 | 59.0746
16 | 2.2485 | 0.04141 | -0.1658 | 54.2985
16.5 | 2.2632 | 0.04509 | -0.163 | 50.1929
17 | 2.2755 | 0.04919 | -0.1604 | 46.2594
17.5 | 2.2841 | 0.05388 | -0.1579 | 42.3924
18 | 2.2909 | 0.05898 | -0.1558 | 38.842
18.5 | 2.294 | 0.0647 | -0.1538 | 35.456
19 | 2.294 | 0.07108 | -0.1523 | 32.2735
19.5 | 2.2941 | 0.07756 | -0.1512 | 29.5784
20 | 2.2888 | 0.08505 | -0.1505 | 26.9112

## 125. Re 14M Mach 0.25 (1)
BIGFOIL.COM POLAR EXPORT
Joukowsky 10.00% thick 8.00% camber
Joukowsky 10.00% thick 8.00% camber |  |  |  | Cl Max: | 1.948 | at alpha= | 9.5 | deg
JavaFoil+Calcfoil stall+Eppler ext transition |  |  |  | L/D Max: | 179.495 | at alpha= | 4.5 | deg
Re: | 14000000 |  |  | Cd Min: | 0.00309 | at alpha= | -7 | deg
Mach: | 0.25 |  |  | Cl=0 at alpha= | -9.2222 | deg
|  |  |  | @ Cl=0.1, Cd= | 0.026346
|  |  |  | @ Cl=0.4, Cd= | 0.0034157
|  |  |  | @ Cl=0.6, Cd= | 0.0040421
alpha (deg) | Cl | Cd | Cm | Cl/Cd
-19 | -0.059 | 0.15651 | -0.119 | -0.378
-18.5 | -0.056 | 0.14772 | -0.12 | -0.38
-18 | -0.053 | 0.14828 | -0.116 | -0.357
-17.5 | -0.05 | 0.13883 | -0.118 | -0.36
-17 | -0.11 | 0.13181 | -0.118 | -0.835
-16.5 | -0.147 | 0.12597 | -0.118 | -1.167
-16 | -0.174 | 0.11927 | -0.119 | -1.456
-15.5 | -0.194 | 0.1141 | -0.118 | -1.7
-15 | -0.209 | 0.10629 | -0.12 | -1.969
-14.5 | -0.219 | 0.09988 | -0.121 | -2.194
-14 | -0.224 | 0.09353 | -0.123 | -2.393
-13.5 | -0.223 | 0.08748 | -0.125 | -2.549
-13 | -0.217 | 0.08059 | -0.13 | -2.689
-12.5 | -0.205 | 0.07474 | -0.133 | -2.738
-12 | -0.187 | 0.06901 | -0.137 | -2.711
-11.5 | -0.164 | 0.06402 | -0.14 | -2.562
-11 | -0.136 | 0.05859 | -0.146 | -2.321
-10.5 | -0.103 | 0.05344 | -0.15 | -1.93
-10 | -0.066 | 0.04821 | -0.156 | -1.368
-9.5 | -0.025 | 0.04209 | -0.164 | -0.589
-9 | 0.02 | 0.03618 | -0.172 | 0.551
-8.5 | 0.068 | 0.03002 | -0.181 | 2.273
-8 | 0.12 | 0.02405 | -0.19 | 4.997
-7.5 | 0.177 | 0.01648 | -0.202 | 10.769
-7 | 0.26 | 0.00309 | -0.234 | 83.947
-6.5 | 0.322 | 0.00321 | -0.234 | 100.286
-6 | 0.385 | 0.00338 | -0.235 | 114.007
-5.5 | 0.448 | 0.00353 | -0.235 | 127.131
-5 | 0.511 | 0.00372 | -0.235 | 137.555
-4.5 | 0.574 | 0.00391 | -0.235 | 146.796
-4 | 0.637 | 0.00423 | -0.235 | 150.789
-3.5 | 0.7 | 0.0047 | -0.235 | 148.881
-3 | 0.763 | 0.00508 | -0.235 | 150.225
-2.5 | 0.825 | 0.00578 | -0.235 | 142.707
-2 | 0.889 | 0.00694 | -0.236 | 128
-1.5 | 0.95 | 0.00754 | -0.236 | 125.95
-1 | 1.011 | 0.00826 | -0.236 | 122.451
-0.5 | 1.072 | 0.00819 | -0.236 | 130.829
0 | 1.132 | 0.00817 | -0.236 | 138.562
0.5 | 1.193 | 0.008 | -0.236 | 149.098
1 | 1.245 | 0.00834 | -0.236 | 149.196
1.5 | 1.304 | 0.00874 | -0.236 | 149.133
2 | 1.362 | 0.00829 | -0.236 | 164.365
2.5 | 1.421 | 0.00866 | -0.236 | 164.058
3 | 1.479 | 0.00906 | -0.236 | 163.28
3.5 | 1.536 | 0.00883 | -0.235 | 173.952
4 | 1.593 | 0.00929 | -0.235 | 171.535
4.5 | 1.648 | 0.00918 | -0.235 | 179.495
5 | 1.699 | 0.00978 | -0.235 | 173.767
5.5 | 1.747 | 0.0119 | -0.235 | 146.884
6 | 1.792 | 0.01297 | -0.235 | 138.175
6.5 | 1.833 | 0.01383 | -0.234 | 132.537
7 | 1.868 | 0.01445 | -0.234 | 129.292
7.5 | 1.899 | 0.01515 | -0.234 | 125.38
8 | 1.923 | 0.01583 | -0.234 | 121.491
8.5 | 1.939 | 0.01627 | -0.233 | 119.136
9 | 1.947 | 0.01711 | -0.233 | 113.825
9.5 | 1.948 | 0.01798 | -0.232 | 108.316
10 | 1.938 | 0.01888 | -0.232 | 102.627
10.5 | 1.915 | 0.01989 | -0.232 | 96.276
11 | 1.881 | 0.02094 | -0.231 | 89.829
11.5 | 1.837 | 0.02212 | -0.231 | 83.032
12 | 1.782 | 0.02342 | -0.23 | 76.078
12.5 | 1.716 | 0.02479 | -0.229 | 69.206
13 | 1.64 | 0.0264 | -0.229 | 62.111
13.5 | 1.554 | 0.02813 | -0.228 | 55.239
14 | 1.454 | 0.02996 | -0.227 | 48.533
14.5 | 1.346 | 0.03261 | -0.226 | 41.26

## 126. Re 14M Mach 0.25 (2)
BIGFOIL.COM POLAR EXPORT
Joukowsky 10.00% thick 8.00% camber
Joukowsky 10.00% thick 8.00% camber |  |  |  | Cl Max: | 1.8348 | at alpha= | 7.5 | deg
XFOIL ncrit=9 |  |  |  | L/D Max: | 239.129 | at alpha= | 2 | deg
Re: | 14000000 |  |  | Cd Min: | 0.1717 | at alpha= | -17.5 | deg
Mach: | 0.25 |  |  | Cl=0 at alpha= | -8.7697 | deg
|  |  |  | @ Cl=0.1, Cd= | 0.0059576
|  |  |  | @ Cl=0.4, Cd= | 0.0049912
|  |  |  | @ Cl=0.6, Cd= | 0.0047008
alpha (deg) | Cl | Cd | Cm | Cl/Cd
-17.5 | -0.2197 | 0.1717 | -0.0826 | -1.2796
-17 | -0.1998 | 0.16416 | -0.0878 | -1.2171
-16.5 | -0.1876 | 0.15328 | -0.0942 | -1.2239
-16 | -0.1647 | 0.14616 | -0.1 | -1.1268
-15.5 | -0.1916 | 0.12887 | -0.1073 | -1.4868
-15 | -0.1662 | 0.11228 | -0.1278 | -1.4802
-14.5 | -0.1584 | 0.10344 | -0.1349 | -1.5313
-14 | -0.157 | 0.0938 | -0.1427 | -1.6738
-13.5 | -0.1578 | 0.0852 | -0.1492 | -1.8521
-12.5 | -0.4969 | 0.01434 | -0.2364 | -34.6513
-12 | -0.4289 | 0.01199 | -0.24 | -35.7715
-11.5 | -0.3611 | 0.01053 | -0.2418 | -34.2925
-11 | -0.2936 | 0.00935 | -0.2431 | -31.4011
-10.5 | -0.2267 | 0.00837 | -0.2441 | -27.0848
-10 | -0.1603 | 0.00764 | -0.2447 | -20.9817
-9.5 | -0.0948 | 0.00713 | -0.2451 | -13.2959
-9 | -0.0299 | 0.00673 | -0.2454 | -4.4428
-8.5 | 0.035 | 0.00633 | -0.2458 | 5.5292
-8 | 0.0994 | 0.00596 | -0.2462 | 16.6779
-7.5 | 0.1632 | 0.0057 | -0.2465 | 28.6316
-7 | 0.2267 | 0.00548 | -0.2468 | 41.3686
-6.5 | 0.2899 | 0.00525 | -0.2472 | 55.219
-6 | 0.3525 | 0.00512 | -0.2476 | 68.8477
-5.5 | 0.4152 | 0.00495 | -0.248 | 83.8788
-5 | 0.4773 | 0.00486 | -0.2484 | 98.2099
-4.5 | 0.5391 | 0.00477 | -0.2487 | 113.0189
-4 | 0.6007 | 0.0047 | -0.2491 | 127.8085
-3.5 | 0.6621 | 0.00465 | -0.2495 | 142.3871
-3 | 0.7233 | 0.00462 | -0.2499 | 156.5584
-2.5 | 0.7841 | 0.0046 | -0.2503 | 170.4565
-2 | 0.8446 | 0.00462 | -0.2506 | 182.8139
-1.5 | 0.9049 | 0.00465 | -0.251 | 194.6022
-1 | 0.9649 | 0.0047 | -0.2512 | 205.2979
-0.5 | 1.0246 | 0.00477 | -0.2515 | 214.8008
0 | 1.084 | 0.00486 | -0.2517 | 223.0453
0.5 | 1.1432 | 0.00497 | -0.2519 | 230.0201
1 | 1.202 | 0.0051 | -0.252 | 235.6863
1.5 | 1.2599 | 0.00529 | -0.2519 | 238.1664
2 | 1.3176 | 0.00551 | -0.2518 | 239.1289
2.5 | 1.374 | 0.0058 | -0.2514 | 236.8966
3 | 1.4287 | 0.00622 | -0.2507 | 229.6945
3.5 | 1.4802 | 0.00685 | -0.2494 | 216.0876
4 | 1.5297 | 0.00759 | -0.2478 | 201.5415
4.5 | 1.5794 | 0.00829 | -0.2461 | 190.5187
5 | 1.6267 | 0.00909 | -0.244 | 178.9549
5.5 | 1.6729 | 0.0099 | -0.2416 | 168.9798
6 | 1.7182 | 0.01069 | -0.239 | 160.7297
6.5 | 1.7617 | 0.01147 | -0.2361 | 153.592
7 | 1.8023 | 0.01216 | -0.2325 | 148.2155
7.5 | 1.8348 | 0.01285 | -0.2274 | 142.786

## 127. Re 14M Mach 0.50 (1)
BIGFOIL.COM POLAR EXPORT
Joukowsky 10.00% thick 8.00% camber
Joukowsky 10.00% thick 8.00% camber |  |  |  | Cl Max: | 1.97 | at alpha= | 6.5 | deg
JavaFoil+Calcfoil stall+Eppler ext transition |  |  |  | L/D Max: | 178.376 | at alpha= | 2.5 | deg
Re: | 14000000 |  |  | Cd Min: | 0.00382 | at alpha= | -5 | deg
Mach: | 0.5 |  |  | Cl=0 at alpha= | -9.2241 | deg
|  |  |  | @ Cl=0.1, Cd= | 0.045674
|  |  |  | @ Cl=0.4, Cd= | 0.016638
|  |  |  | @ Cl=0.6, Cd= | 0.0039315
alpha (deg) | Cl | Cd | Cm | Cl/Cd
-20 | -1.21 | 0.14497 | -0.156 | -8.347
-19.5 | -1.149 | 0.15637 | -0.148 | -7.348
-19 | -1.095 | 0.13936 | -0.151 | -7.86
-18.5 | -1.042 | 0.12841 | -0.154 | -8.114
-18 | -0.988 | 0.11881 | -0.157 | -8.317
-17.5 | -0.926 | 0.12585 | -0.147 | -7.36
-17 | -0.873 | 0.11351 | -0.153 | -7.694
-16.5 | -0.823 | 0.09814 | -0.163 | -8.39
-16 | -0.759 | 0.10739 | -0.146 | -7.065
-15.5 | -0.705 | 0.09794 | -0.151 | -7.198
-15 | -0.653 | 0.08776 | -0.16 | -7.436
-14.5 | -0.594 | 0.08939 | -0.153 | -6.64
-14 | -0.536 | 0.08679 | -0.149 | -6.178
-13.5 | -0.254 | 0.0776 | -0.158 | -3.274
-13 | -0.223 | 0.07905 | -0.15 | -2.816
-12.5 | -0.192 | 0.07508 | -0.149 | -2.563
-12 | -0.164 | 0.06635 | -0.16 | -2.468
-11.5 | -0.133 | 0.07036 | -0.144 | -1.886
-11 | -0.104 | 0.06466 | -0.149 | -1.602
-10.5 | -0.075 | 0.05715 | -0.16 | -1.309
-10 | -0.045 | 0.05931 | -0.146 | -0.761
-9.5 | -0.016 | 0.05236 | -0.158 | -0.312
-9 | 0.013 | 0.05336 | -0.146 | 0.234
-8.5 | 0.041 | 0.04812 | -0.155 | 0.858
-8 | 0.07 | 0.04779 | -0.147 | 1.455
-7.5 | 0.107 | 0.04518 | -0.148 | 2.37
-7 | 0.21 | 0.03631 | -0.175 | 5.787
-6.5 | 0.284 | 0.02799 | -0.196 | 10.152
-6 | 0.36 | 0.02034 | -0.213 | 17.712
-5.5 | 0.446 | 0.01238 | -0.233 | 36.029
-5 | 0.563 | 0.00382 | -0.263 | 147.427
-4.5 | 0.636 | 0.00404 | -0.263 | 157.531
-4 | 0.709 | 0.00436 | -0.263 | 162.702
-3.5 | 0.78 | 0.00477 | -0.263 | 163.757
-3 | 0.851 | 0.00549 | -0.263 | 155.057
-2.5 | 0.921 | 0.00625 | -0.263 | 147.339
-2 | 0.994 | 0.00759 | -0.263 | 130.828
-1.5 | 1.062 | 0.00838 | -0.263 | 126.759
-1 | 1.13 | 0.00863 | -0.263 | 130.943
-0.5 | 1.198 | 0.00821 | -0.263 | 146.02
0 | 1.265 | 0.00863 | -0.263 | 146.534
0.5 | 1.333 | 0.0085 | -0.263 | 156.751
1 | 1.387 | 0.00898 | -0.263 | 154.477
1.5 | 1.452 | 0.00862 | -0.263 | 168.545
2 | 1.517 | 0.00899 | -0.263 | 168.683
2.5 | 1.58 | 0.00886 | -0.263 | 178.376
3 | 1.644 | 0.00935 | -0.263 | 175.766
3.5 | 1.706 | 0.01103 | -0.263 | 154.704
4 | 1.768 | 0.01179 | -0.263 | 149.971
4.5 | 1.824 | 0.01274 | -0.262 | 143.155
5 | 1.874 | 0.01394 | -0.262 | 134.404
5.5 | 1.917 | 0.01565 | -0.261 | 122.502
6 | 1.949 | 0.01706 | -0.261 | 114.3
6.5 | 1.97 | 0.01826 | -0.261 | 107.9
7 | 1.968 | 0.01956 | -0.26 | 100.648
7.5 | 1.936 | 0.02099 | -0.26 | 92.233
8 | 1.835 | 0.02243 | -0.259 | 81.788
8.5 | 1.405 | 0.02526 | -0.258 | 55.596
9 | 1.16 | 0.02669 | -0.257 | 43.448
9.5 | 1.186 | 0.02827 | -0.256 | 41.965
10 | 1.213 | 0.03006 | -0.256 | 40.341
10.5 | 1.239 | 0.03171 | -0.255 | 39.071
11 | 1.266 | 0.0328 | -0.254 | 38.59
11.5 | 1.292 | 0.03413 | -0.254 | 37.853

## 128. Re 14M Mach 0.50 (2)
BIGFOIL.COM POLAR EXPORT
Joukowsky 10.00% thick 8.00% camber
Joukowsky 10.00% thick 8.00% camber |  |  |  | Cl Max: | 2.1749 | at alpha= | 11.5 | deg
XFOIL ncrit=9 |  |  |  | L/D Max: | 1558.51 | at alpha= | -0.5 | deg
Re: | 14000000 |  |  | Cd Min: | 0.22692 | at alpha= | -20 | deg
Mach: | 0.5 |  |  | Cl=0 at alpha= | -15.6429 | deg
|  |  |  | @ Cl=0.1, Cd= | 0.10365
|  |  |  | @ Cl=0.4, Cd= | 0.00099602
|  |  |  | @ Cl=0.6, Cd= | 0.00086307
alpha (deg) | Cl | Cd | Cm | Cl/Cd
-20 | -0.3269 | 0.22692 | -0.0624 | -1.4406
-19.5 | -0.2945 | 0.21707 | -0.071 | -1.3567
-19 | -0.2617 | 0.20702 | -0.0798 | -1.2641
-18.5 | -0.2253 | 0.19941 | -0.0885 | -1.1298
-18 | -0.1939 | 0.19187 | -0.0957 | -1.0106
-17.5 | -0.1632 | 0.18436 | -0.1026 | -0.88522
-17 | -0.1301 | 0.17536 | -0.111 | -0.7419
-16.5 | -0.0817 | 0.16459 | -0.125 | -0.49638
-16 | -0.0597 | 0.15515 | -0.1313 | -0.38479
-15.5 | 0.0239 | 0.13177 | -0.1248 | 0.18138
-15 | 0.0484 | 0.12736 | -0.1288 | 0.38003
-14.5 | 0.067 | 0.1213 | -0.1331 | 0.55235
-14 | 0.0774 | 0.11323 | -0.1379 | 0.68356
-13.5 | 0.0939 | 0.10698 | -0.1418 | 0.87773
-13 | 0.1068 | 0.09994 | -0.1455 | 1.0686
-12.5 | 0.1217 | 0.09341 | -0.1489 | 1.3029
-12 | 0.1355 | 0.0868 | -0.152 | 1.5611
-11.5 | 0.1243 | 0.0761 | -0.1564 | 1.6334
-11 | 0.1246 | 0.06769 | -0.1602 | 1.8407
-10.5 | 0.1178 | 0.05912 | -0.1639 | 1.9926
-10 | 0.1188 | 0.0518 | -0.1672 | 2.2934
-9.5 | 0.1188 | 0.04488 | -0.1703 | 2.6471
-9 | 0.1128 | 0.03785 | -0.1737 | 2.9802
-8.5 | 0.0928 | 0.03051 | -0.1773 | 3.0416
-8 | 0.0656 | 0.02322 | -0.1825 | 2.8252
-7.5 | 0.0611 | 0.01226 | -0.2079 | 4.9837
-7 | 0.1802 | 0.00158 | -0.2707 | 114.0506
-6.5 | 0.274 | 0.00115 | -0.2752 | 238.2609
-6 | 0.3563 | 0.00104 | -0.2752 | 342.5962
-5.5 | 0.4358 | 0.00096 | -0.2753 | 453.9583
-5 | 0.5122 | 0.00091 | -0.2751 | 562.8571
-4.5 | 0.5872 | 0.00087 | -0.2751 | 674.9425
-4 | 0.6611 | 0.00083 | -0.2752 | 796.506
-3.5 | 0.7339 | 0.0008 | -0.2754 | 917.375
-3 | 0.8054 | 0.00078 | -0.2756 | 1032.5641
-2.5 | 0.8761 | 0.00076 | -0.2758 | 1152.7632
-2 | 0.9461 | 0.00075 | -0.276 | 1261.4667
-1.5 | 1.0157 | 0.00075 | -0.2763 | 1354.2667
-1 | 1.0849 | 0.00074 | -0.2765 | 1466.0811
-0.5 | 1.1533 | 0.00074 | -0.2766 | 1558.5135
0 | 1.2386 | 0.00517 | -0.2827 | 239.5745
0.5 | 1.3074 | 0.0053 | -0.2827 | 246.6792
1 | 1.3757 | 0.00547 | -0.2826 | 251.4991
1.5 | 1.4433 | 0.00568 | -0.2822 | 254.1021
2 | 1.5101 | 0.00594 | -0.2815 | 254.2256
2.5 | 1.5764 | 0.00623 | -0.2806 | 253.0337
3 | 1.6404 | 0.00661 | -0.2791 | 248.1694
3.5 | 1.7004 | 0.00716 | -0.2767 | 237.486
4 | 1.7501 | 0.00804 | -0.2722 | 217.6741
4.5 | 1.7826 | 0.00909 | -0.2644 | 196.1056
5 | 1.8105 | 0.01031 | -0.2559 | 175.6062
5.5 | 1.8339 | 0.012 | -0.2471 | 152.825
6 | 1.8577 | 0.01399 | -0.2388 | 132.7877
6.5 | 1.8823 | 0.01625 | -0.231 | 115.8338
7 | 1.9121 | 0.01857 | -0.2242 | 102.9672
7.5 | 1.9433 | 0.02106 | -0.2179 | 92.2745
8 | 1.9779 | 0.02363 | -0.2122 | 83.7029
8.5 | 2.0135 | 0.02642 | -0.2068 | 76.2112
9.5 | 2.0847 | 0.03258 | -0.1966 | 63.9871
10 | 2.1142 | 0.03655 | -0.1911 | 57.844
10.5 | 2.1444 | 0.04077 | -0.1858 | 52.5975
11 | 2.166 | 0.04605 | -0.1804 | 47.0358
11.5 | 2.1749 | 0.05295 | -0.1748 | 41.0746
12 | 2.1601 | 0.06269 | -0.1697 | 34.4569
12.5 | 2.1259 | 0.0752 | -0.1662 | 28.2699
13 | 2.0847 | 0.08929 | -0.1647 | 23.3475

## 129. Re 16M Mach 0.00 (1)
BIGFOIL.COM POLAR EXPORT
Joukowsky 10.00% thick 8.00% camber
Joukowsky 10.00% thick 8.00% camber |  |  |  | Cl Max: | 1.958 | at alpha= | 10.5 | deg
JavaFoil+Calcfoil stall+Eppler ext transition |  |  |  | L/D Max: | 177.903 | at alpha= | 5 | deg
Re: | 16000000 |  |  | Cd Min: | 0.00295 | at alpha= | -7.5 | deg
Mach: | 0 |  |  | Cl=0 at alpha= | -9.2234 | deg
|  |  |  | @ Cl=0.1, Cd= | 0.017438
|  |  |  | @ Cl=0.4, Cd= | 0.0034256
|  |  |  | @ Cl=0.6, Cd= | 0.004138
alpha (deg) | Cl | Cd | Cm | Cl/Cd
-20 | -0.362 | 0.158 | -0.119 | -2.291
-19.5 | -0.366 | 0.15092 | -0.119 | -2.428
-19 | -0.37 | 0.14436 | -0.119 | -2.563
-18.5 | -0.372 | 0.13718 | -0.121 | -2.715
-18 | -0.374 | 0.12993 | -0.122 | -2.876
-17.5 | -0.373 | 0.12296 | -0.124 | -3.037
-17 | -0.371 | 0.11628 | -0.125 | -3.194
-16.5 | -0.367 | 0.11045 | -0.126 | -3.324
-16 | -0.361 | 0.10383 | -0.128 | -3.478
-15.5 | -0.352 | 0.09823 | -0.13 | -3.587
-15 | -0.341 | 0.09264 | -0.131 | -3.683
-14.5 | -0.327 | 0.0874 | -0.133 | -3.744
-14 | -0.311 | 0.08063 | -0.137 | -3.858
-13.5 | -0.291 | 0.07575 | -0.139 | -3.844
-13 | -0.268 | 0.07079 | -0.141 | -3.792
-12.5 | -0.243 | 0.06569 | -0.144 | -3.694
-12 | -0.214 | 0.0609 | -0.147 | -3.51
-11.5 | -0.182 | 0.05555 | -0.151 | -3.276
-11 | -0.147 | 0.05029 | -0.156 | -2.928
-10.5 | -0.11 | 0.04461 | -0.162 | -2.459
-10 | -0.069 | 0.0391 | -0.167 | -1.768
-9.5 | -0.026 | 0.03298 | -0.175 | -0.781
-9 | 0.021 | 0.02735 | -0.181 | 0.75
-8.5 | 0.07 | 0.02131 | -0.19 | 3.283
-8 | 0.124 | 0.01434 | -0.201 | 8.654
-7.5 | 0.195 | 0.00295 | -0.227 | 65.948
-7 | 0.254 | 0.00307 | -0.227 | 82.766
-6.5 | 0.314 | 0.00322 | -0.227 | 97.459
-6 | 0.375 | 0.00336 | -0.227 | 111.653
-5.5 | 0.436 | 0.00352 | -0.227 | 123.882
-5 | 0.496 | 0.00368 | -0.227 | 134.858
-4.5 | 0.557 | 0.00399 | -0.228 | 139.498
-4 | 0.618 | 0.0042 | -0.228 | 147.02
-3.5 | 0.678 | 0.00455 | -0.228 | 149.131
-3 | 0.739 | 0.00503 | -0.228 | 146.893
-2.5 | 0.799 | 0.0057 | -0.228 | 140.153
-2 | 0.86 | 0.00679 | -0.228 | 126.675
-1.5 | 0.92 | 0.00735 | -0.228 | 125.078
-1 | 0.979 | 0.00799 | -0.228 | 122.546
-0.5 | 1.038 | 0.00803 | -0.228 | 129.284
0 | 1.096 | 0.00794 | -0.228 | 138.081
0.5 | 1.155 | 0.00838 | -0.228 | 137.771
1 | 1.206 | 0.00807 | -0.228 | 149.39
1.5 | 1.263 | 0.00845 | -0.228 | 149.558
2 | 1.32 | 0.00863 | -0.228 | 153.052
2.5 | 1.377 | 0.00835 | -0.228 | 164.925
3 | 1.433 | 0.00869 | -0.228 | 164.892
3.5 | 1.489 | 0.00912 | -0.228 | 163.294
4 | 1.545 | 0.00887 | -0.228 | 174.165
4.5 | 1.599 | 0.00935 | -0.228 | 171.008
5 | 1.649 | 0.00927 | -0.228 | 177.903
5.5 | 1.698 | 0.00989 | -0.228 | 171.611
6 | 1.743 | 0.01202 | -0.227 | 145.055
6.5 | 1.786 | 0.01271 | -0.227 | 140.522
7 | 1.825 | 0.01335 | -0.227 | 136.687
7.5 | 1.86 | 0.01381 | -0.227 | 134.697
8 | 1.89 | 0.01438 | -0.227 | 131.454
8.5 | 1.915 | 0.01494 | -0.226 | 128.173
9 | 1.935 | 0.01526 | -0.226 | 126.814
9.5 | 1.949 | 0.01596 | -0.226 | 122.157
10 | 1.957 | 0.01667 | -0.225 | 117.403
10.5 | 1.958 | 0.01745 | -0.225 | 112.22
11 | 1.952 | 0.01824 | -0.225 | 106.987
11.5 | 1.939 | 0.0191 | -0.224 | 101.524
12 | 1.921 | 0.02001 | -0.224 | 96.004
12.5 | 1.897 | 0.02095 | -0.223 | 90.551
13 | 1.868 | 0.02204 | -0.223 | 84.752
13.5 | 1.833 | 0.02313 | -0.222 | 79.235
14 | 1.79 | 0.02432 | -0.222 | 73.609
14.5 | 1.743 | 0.02563 | -0.221 | 68.019
15 | 1.693 | 0.02694 | -0.22 | 62.867
15.5 | 1.64 | 0.0285 | -0.219 | 57.542

## 130. Re 16M Mach 0.00 (2)
BIGFOIL.COM POLAR EXPORT
Joukowsky 10.00% thick 8.00% camber
Joukowsky 10.00% thick 8.00% camber |  |  |  | Cl Max: | 2.3159 | at alpha= | 19.5 | deg
XFOIL ncrit=9 |  |  |  | L/D Max: | 231.202 | at alpha= | 1.5 | deg
Re: | 16000000 |  |  | Cd Min: | 0.19971 | at alpha= | -20 | deg
Mach: | 0 |  |  | Cl=0 at alpha= | -8.9351 | deg
|  |  |  | @ Cl=0.1, Cd= | 0.0055486
|  |  |  | @ Cl=0.4, Cd= | 0.00479
|  |  |  | @ Cl=0.6, Cd= | 0.0045576
alpha (deg) | Cl | Cd | Cm | Cl/Cd
-20 | -0.3489 | 0.19971 | -0.0515 | -1.747
-19.5 | -0.3518 | 0.18802 | -0.0547 | -1.8711
-19 | -0.327 | 0.18132 | -0.0611 | -1.8034
-18.5 | -0.3334 | 0.16477 | -0.0701 | -2.0234
-17.5 | -0.3061 | 0.14609 | -0.0844 | -2.0953
-16 | -0.8216 | 0.01691 | -0.2145 | -48.5866
-15.5 | -0.7667 | 0.01439 | -0.2193 | -53.2801
-15 | -0.7105 | 0.01298 | -0.2218 | -54.7381
-14.5 | -0.6534 | 0.01191 | -0.2237 | -54.8615
-14 | -0.5959 | 0.01103 | -0.2252 | -54.0254
-13.5 | -0.5379 | 0.01026 | -0.2266 | -52.4269
-13 | -0.4797 | 0.0096 | -0.2278 | -49.9688
-12.5 | -0.4212 | 0.00901 | -0.2289 | -46.7481
-12 | -0.3622 | 0.00834 | -0.2301 | -43.4293
-11.5 | -0.3033 | 0.00775 | -0.2312 | -39.1355
-11 | -0.244 | 0.00725 | -0.2322 | -33.6552
-10.5 | -0.185 | 0.00689 | -0.233 | -26.8505
-10 | -0.1261 | 0.0066 | -0.2337 | -19.1061
-9.5 | -0.067 | 0.00632 | -0.2344 | -10.6013
-9 | -0.0077 | 0.006 | -0.2351 | -1.2833
-8.5 | 0.0516 | 0.00572 | -0.2359 | 9.021
-8 | 0.1109 | 0.00551 | -0.2365 | 20.127
-7.5 | 0.1698 | 0.00535 | -0.2371 | 31.7383
-7 | 0.229 | 0.00516 | -0.2377 | 44.3798
-6.5 | 0.2881 | 0.00501 | -0.2383 | 57.505
-6 | 0.3471 | 0.00488 | -0.2388 | 71.127
-5.5 | 0.4059 | 0.00478 | -0.2394 | 84.9163
-5 | 0.4646 | 0.00471 | -0.2398 | 98.6412
-4.5 | 0.5233 | 0.00463 | -0.2403 | 113.0238
-4 | 0.5819 | 0.00457 | -0.2408 | 127.3304
-3.5 | 0.6403 | 0.00453 | -0.2412 | 141.3466
-3 | 0.6985 | 0.00452 | -0.2416 | 154.5354
-2.5 | 0.7565 | 0.00452 | -0.242 | 167.3673
-2 | 0.8144 | 0.00454 | -0.2423 | 179.3833
-1.5 | 0.8721 | 0.00457 | -0.2427 | 190.8315
-1 | 0.9295 | 0.00462 | -0.243 | 201.1905
-0.5 | 0.9866 | 0.0047 | -0.2432 | 209.9149
0 | 1.0435 | 0.00479 | -0.2434 | 217.8497
0.5 | 1.1001 | 0.0049 | -0.2436 | 224.5102
1 | 1.1562 | 0.00504 | -0.2437 | 229.4048
1.5 | 1.2115 | 0.00524 | -0.2437 | 231.2023
2 | 1.2662 | 0.00549 | -0.2435 | 230.6375
2.5 | 1.3198 | 0.00582 | -0.2432 | 226.7698
3 | 1.3715 | 0.00628 | -0.2426 | 218.3917
3.5 | 1.4217 | 0.00685 | -0.2417 | 207.5474
4 | 1.4706 | 0.00751 | -0.2406 | 195.8189
4.5 | 1.5196 | 0.00811 | -0.2395 | 187.3736
5 | 1.5677 | 0.00876 | -0.2382 | 178.9612
5.5 | 1.6148 | 0.00943 | -0.2368 | 171.2407
6 | 1.6622 | 0.01002 | -0.2355 | 165.8882
6.5 | 1.7088 | 0.01061 | -0.234 | 161.0556
7 | 1.7545 | 0.0112 | -0.2324 | 156.6518
7.5 | 1.8007 | 0.0117 | -0.2309 | 153.906
8 | 1.8482 | 0.01209 | -0.2299 | 152.8701
10 | 1.9803 | 0.01474 | -0.214 | 134.3487
10.5 | 2.0102 | 0.01573 | -0.2099 | 127.794
11 | 2.0405 | 0.01677 | -0.206 | 121.6756
11.5 | 2.0681 | 0.01804 | -0.202 | 114.6397
12 | 2.0959 | 0.01937 | -0.1981 | 108.2034
12.5 | 2.122 | 0.02089 | -0.1942 | 101.5797
13 | 2.1454 | 0.02269 | -0.1902 | 94.5527
13.5 | 2.169 | 0.02457 | -0.1864 | 88.2784
14 | 2.1915 | 0.02662 | -0.1828 | 82.3253
14.5 | 2.212 | 0.02895 | -0.1792 | 76.4076
15 | 2.2292 | 0.03167 | -0.1755 | 70.3884
15.5 | 2.2446 | 0.03471 | -0.1719 | 64.6672
16 | 2.2598 | 0.03792 | -0.1687 | 59.5939
16.5 | 2.2751 | 0.04128 | -0.1657 | 55.1139
17 | 2.2888 | 0.04494 | -0.163 | 50.9301
17.5 | 2.3006 | 0.04894 | -0.1605 | 47.0086
18 | 2.3071 | 0.05374 | -0.158 | 42.9308
18.5 | 2.3117 | 0.05896 | -0.1559 | 39.2079
19 | 2.3158 | 0.06438 | -0.154 | 35.9708
19.5 | 2.3159 | 0.07057 | -0.1526 | 32.8171
20 | 2.3151 | 0.07702 | -0.1515 | 30.0584

## 131. Re 16M Mach 0.10 (1)
BIGFOIL.COM POLAR EXPORT
Joukowsky 10.00% thick 8.00% camber
Joukowsky 10.00% thick 8.00% camber |  |  |  | Cl Max: | 1.957 | at alpha= | 10 | deg
JavaFoil+Calcfoil stall+Eppler ext transition |  |  |  | L/D Max: | 177.174 | at alpha= | 5 | deg
Re: | 16000000 |  |  | Cd Min: | 0.00296 | at alpha= | -7.5 | deg
Mach: | 0.1 |  |  | Cl=0 at alpha= | -9.2174 | deg
|  |  |  | @ Cl=0.1, Cd= | 0.018637
|  |  |  | @ Cl=0.4, Cd= | 0.0034219
|  |  |  | @ Cl=0.6, Cd= | 0.0041377
alpha (deg) | Cl | Cd | Cm | Cl/Cd
-20 | -0.323 | 0.16096 | -0.117 | -2.007
-19.5 | -0.33 | 0.15513 | -0.117 | -2.127
-19 | -0.336 | 0.1472 | -0.118 | -2.284
-18.5 | -0.341 | 0.13924 | -0.12 | -2.451
-18 | -0.345 | 0.13315 | -0.12 | -2.592
-17.5 | -0.347 | 0.12553 | -0.122 | -2.768
-17 | -0.348 | 0.12002 | -0.122 | -2.898
-16.5 | -0.347 | 0.11208 | -0.125 | -3.093
-16 | -0.343 | 0.10559 | -0.127 | -3.249
-15.5 | -0.337 | 0.10012 | -0.128 | -3.366
-15 | -0.328 | 0.09438 | -0.13 | -3.477
-14.5 | -0.317 | 0.08769 | -0.133 | -3.613
-14 | -0.302 | 0.08203 | -0.136 | -3.685
-13.5 | -0.284 | 0.07706 | -0.137 | -3.689
-13 | -0.263 | 0.07202 | -0.14 | -3.654
-12.5 | -0.239 | 0.06691 | -0.143 | -3.568
-12 | -0.211 | 0.06102 | -0.148 | -3.463
-11.5 | -0.18 | 0.05654 | -0.15 | -3.186
-11 | -0.146 | 0.05105 | -0.156 | -2.863
-10.5 | -0.109 | 0.04575 | -0.161 | -2.383
-10 | -0.069 | 0.0401 | -0.167 | -1.716
-9.5 | -0.026 | 0.03423 | -0.174 | -0.749
-9 | 0.02 | 0.02868 | -0.18 | 0.713
-8.5 | 0.07 | 0.02256 | -0.188 | 3.092
-8 | 0.123 | 0.01563 | -0.199 | 7.9
-7.5 | 0.195 | 0.00296 | -0.228 | 66.062
-7 | 0.255 | 0.00307 | -0.228 | 83.043
-6.5 | 0.315 | 0.00322 | -0.228 | 97.831
-6 | 0.376 | 0.00336 | -0.228 | 112.055
-5.5 | 0.438 | 0.00352 | -0.228 | 124.336
-5 | 0.499 | 0.00369 | -0.229 | 135.259
-4.5 | 0.56 | 0.004 | -0.229 | 139.973
-4 | 0.621 | 0.00421 | -0.229 | 147.611
-3.5 | 0.682 | 0.00455 | -0.229 | 149.768
-3 | 0.742 | 0.00504 | -0.229 | 147.401
-2.5 | 0.803 | 0.00571 | -0.229 | 140.499
-2 | 0.865 | 0.00682 | -0.229 | 126.823
-1.5 | 0.924 | 0.00739 | -0.229 | 125.131
-1 | 0.984 | 0.00803 | -0.229 | 122.575
-0.5 | 1.043 | 0.00806 | -0.229 | 129.447
0 | 1.102 | 0.00797 | -0.229 | 138.238
0.5 | 1.161 | 0.00843 | -0.229 | 137.744
1 | 1.212 | 0.00814 | -0.229 | 148.931
1.5 | 1.269 | 0.00848 | -0.229 | 149.65
2 | 1.327 | 0.0087 | -0.229 | 152.518
2.5 | 1.384 | 0.00839 | -0.229 | 165.009
3 | 1.44 | 0.00875 | -0.229 | 164.58
3.5 | 1.497 | 0.00917 | -0.229 | 163.259
4 | 1.552 | 0.00893 | -0.229 | 173.772
4.5 | 1.606 | 0.00942 | -0.229 | 170.495
5 | 1.657 | 0.00935 | -0.229 | 177.174
5.5 | 1.705 | 0.00998 | -0.229 | 170.948
6 | 1.751 | 0.01215 | -0.229 | 144.076
6.5 | 1.793 | 0.01285 | -0.228 | 139.585
7 | 1.832 | 0.01348 | -0.228 | 135.852
7.5 | 1.866 | 0.01396 | -0.228 | 133.731
8 | 1.896 | 0.01454 | -0.228 | 130.355
8.5 | 1.92 | 0.01514 | -0.227 | 126.799
9 | 1.938 | 0.01547 | -0.227 | 125.254
9.5 | 1.951 | 0.01619 | -0.227 | 120.52
10 | 1.957 | 0.01692 | -0.226 | 115.628
10.5 | 1.954 | 0.01772 | -0.226 | 110.291
11 | 1.945 | 0.01853 | -0.226 | 104.954
11.5 | 1.929 | 0.01943 | -0.225 | 99.317
12 | 1.907 | 0.02038 | -0.225 | 93.565
12.5 | 1.878 | 0.02136 | -0.224 | 87.938
13 | 1.844 | 0.02248 | -0.224 | 82.013
13.5 | 1.804 | 0.02366 | -0.223 | 76.241
14 | 1.755 | 0.02493 | -0.222 | 70.397
14.5 | 1.702 | 0.02631 | -0.222 | 64.713
15 | 1.646 | 0.02766 | -0.221 | 59.51

## 132. Re 16M Mach 0.10 (2)
BIGFOIL.COM POLAR EXPORT
Joukowsky 10.00% thick 8.00% camber
Joukowsky 10.00% thick 8.00% camber |  |  |  | Cl Max: | 2.3106 | at alpha= | 19 | deg
XFOIL ncrit=9 |  |  |  | L/D Max: | 232.171 | at alpha= | 1.5 | deg
Re: | 16000000 |  |  | Cd Min: | 0.20115 | at alpha= | -20 | deg
Mach: | 0.1 |  |  | Cl=0 at alpha= | -8.911 | deg
|  |  |  | @ Cl=0.1, Cd= | 0.0055776
|  |  |  | @ Cl=0.4, Cd= | 0.0048137
|  |  |  | @ Cl=0.6, Cd= | 0.0045623
alpha (deg) | Cl | Cd | Cm | Cl/Cd
-20 | -0.3562 | 0.20115 | -0.049 | -1.7708
-19.5 | -0.3352 | 0.19561 | -0.0536 | -1.7136
-19 | -0.3234 | 0.18245 | -0.0617 | -1.7725
-18.5 | -0.2986 | 0.17438 | -0.0691 | -1.7124
-18 | -0.2701 | 0.16785 | -0.0761 | -1.6092
-17.5 | -0.3 | 0.14768 | -0.0847 | -2.0314
-17 | -0.2825 | 0.14113 | -0.0896 | -2.0017
-16.5 | -0.2837 | 0.13046 | -0.096 | -2.1746
-16 | -0.2974 | 0.11911 | -0.1019 | -2.4969
-15 | -0.727 | 0.01446 | -0.2225 | -50.2766
-14.5 | -0.6687 | 0.01286 | -0.2253 | -51.9984
-14 | -0.6099 | 0.01172 | -0.2271 | -52.0392
-13.5 | -0.5505 | 0.01078 | -0.2286 | -51.0668
-13 | -0.491 | 0.01001 | -0.2298 | -49.0509
-12 | -0.3712 | 0.00869 | -0.2319 | -42.7158
-11.5 | -0.3111 | 0.00803 | -0.233 | -38.7422
-11 | -0.2507 | 0.00745 | -0.2339 | -33.651
-10.5 | -0.1906 | 0.00702 | -0.2347 | -27.151
-10 | -0.1308 | 0.00669 | -0.2354 | -19.5516
-9.5 | -0.0707 | 0.00639 | -0.236 | -11.0642
-9 | -0.0107 | 0.00609 | -0.2367 | -1.757
-8.5 | 0.0494 | 0.00578 | -0.2374 | 8.5467
-8 | 0.1094 | 0.00554 | -0.238 | 19.7473
-7.5 | 0.169 | 0.00538 | -0.2385 | 31.4126
-7 | 0.2288 | 0.00519 | -0.2391 | 44.0848
-6.5 | 0.2885 | 0.00503 | -0.2397 | 57.3559
-6 | 0.3481 | 0.00491 | -0.2402 | 70.8961
-5.5 | 0.4074 | 0.0048 | -0.2407 | 84.875
-5 | 0.4666 | 0.00472 | -0.2412 | 98.8559
-4.5 | 0.5258 | 0.00464 | -0.2416 | 113.319
-4 | 0.5849 | 0.00457 | -0.2421 | 127.9869
-3.5 | 0.6438 | 0.00454 | -0.2425 | 141.8062
-3 | 0.7023 | 0.00453 | -0.2429 | 155.0331
-2.5 | 0.7608 | 0.00453 | -0.2433 | 167.947
-2 | 0.819 | 0.00455 | -0.2436 | 180
-1.5 | 0.8771 | 0.00458 | -0.244 | 191.5066
-1 | 0.935 | 0.00463 | -0.2443 | 201.9438
-0.5 | 0.9925 | 0.0047 | -0.2445 | 211.1702
0 | 1.0497 | 0.0048 | -0.2447 | 218.6875
0.5 | 1.1067 | 0.00491 | -0.2449 | 225.3971
1 | 1.1632 | 0.00505 | -0.245 | 230.3366
1.5 | 1.2189 | 0.00525 | -0.2449 | 232.1714
2 | 1.2741 | 0.00549 | -0.2448 | 232.0765
2.5 | 1.3279 | 0.00583 | -0.2444 | 227.7702
3 | 1.3801 | 0.00629 | -0.2438 | 219.4118
4 | 1.4795 | 0.00754 | -0.2417 | 196.2202
4.5 | 1.5287 | 0.00815 | -0.2405 | 187.5706
5 | 1.5769 | 0.00881 | -0.2392 | 178.9898
5.5 | 1.6241 | 0.00949 | -0.2376 | 171.138
6 | 1.6715 | 0.0101 | -0.2362 | 165.495
6.5 | 1.7181 | 0.0107 | -0.2346 | 160.5701
7.5 | 1.8097 | 0.01183 | -0.2311 | 152.9755
8 | 1.8546 | 0.01236 | -0.2293 | 150.0485
10 | 1.9847 | 0.0151 | -0.2127 | 131.4371
10.5 | 2.0153 | 0.01614 | -0.2086 | 124.8637
11 | 2.0455 | 0.01727 | -0.2047 | 118.4424
11.5 | 2.073 | 0.01863 | -0.2005 | 111.2721
12 | 2.1014 | 0.02003 | -0.1967 | 104.9126
12.5 | 2.1264 | 0.02172 | -0.1926 | 97.9006
13 | 2.1496 | 0.02365 | -0.1885 | 90.8922
13.5 | 2.1731 | 0.02564 | -0.1847 | 84.7543
14 | 2.195 | 0.02788 | -0.1809 | 78.7303
14.5 | 2.2141 | 0.03047 | -0.1771 | 72.6649
15 | 2.2314 | 0.03338 | -0.1735 | 66.8484
15.5 | 2.2479 | 0.03652 | -0.1701 | 61.5526
16 | 2.2632 | 0.0399 | -0.1669 | 56.7218
16.5 | 2.2773 | 0.04358 | -0.1639 | 52.2556
17 | 2.2895 | 0.04762 | -0.1612 | 48.0785
17.5 | 2.2999 | 0.05202 | -0.1587 | 44.2118
18 | 2.3039 | 0.05738 | -0.1563 | 40.1516
18.5 | 2.3072 | 0.06302 | -0.1542 | 36.6106
19 | 2.3106 | 0.06882 | -0.1526 | 33.5745
19.5 | 2.3098 | 0.07541 | -0.1514 | 30.6299
20 | 2.3098 | 0.08198 | -0.1505 | 28.1752

## 133. Re 16M Mach 0.25 (1)
BIGFOIL.COM POLAR EXPORT
Joukowsky 10.00% thick 8.00% camber
Joukowsky 10.00% thick 8.00% camber |  |  |  | Cl Max: | 1.949 | at alpha= | 9.5 | deg
JavaFoil+Calcfoil stall+Eppler ext transition |  |  |  | L/D Max: | 178.75 | at alpha= | 4.5 | deg
Re: | 16000000 |  |  | Cd Min: | 0.00309 | at alpha= | -7 | deg
Mach: | 0.25 |  |  | Cl=0 at alpha= | -9.2222 | deg
|  |  |  | @ Cl=0.1, Cd= | 0.025707
|  |  |  | @ Cl=0.4, Cd= | 0.0034057
|  |  |  | @ Cl=0.6, Cd= | 0.0040421
alpha (deg) | Cl | Cd | Cm | Cl/Cd
-19 | -0.059 | 0.15588 | -0.119 | -0.379
-18.5 | -0.056 | 0.14699 | -0.12 | -0.382
-18 | -0.053 | 0.14698 | -0.117 | -0.36
-17.5 | -0.05 | 0.13648 | -0.118 | -0.366
-17 | -0.11 | 0.13067 | -0.119 | -0.842
-16.5 | -0.147 | 0.12539 | -0.118 | -1.173
-16 | -0.174 | 0.11797 | -0.119 | -1.472
-15.5 | -0.194 | 0.11268 | -0.119 | -1.722
-15 | -0.209 | 0.10528 | -0.121 | -1.988
-14.5 | -0.219 | 0.09974 | -0.121 | -2.198
-14 | -0.224 | 0.0927 | -0.124 | -2.416
-13.5 | -0.223 | 0.08668 | -0.126 | -2.573
-13 | -0.217 | 0.07992 | -0.131 | -2.713
-12.5 | -0.205 | 0.07409 | -0.134 | -2.764
-12 | -0.187 | 0.06882 | -0.138 | -2.719
-11.5 | -0.164 | 0.06333 | -0.142 | -2.592
-11 | -0.136 | 0.05784 | -0.147 | -2.353
-10.5 | -0.103 | 0.05313 | -0.151 | -1.942
-10 | -0.066 | 0.04738 | -0.158 | -1.394
-9.5 | -0.025 | 0.04193 | -0.165 | -0.592
-9 | 0.02 | 0.03517 | -0.174 | 0.568
-8.5 | 0.068 | 0.02943 | -0.182 | 2.322
-8 | 0.12 | 0.02338 | -0.191 | 5.154
-7.5 | 0.178 | 0.01573 | -0.203 | 11.33
-7 | 0.26 | 0.00309 | -0.234 | 84.117
-6.5 | 0.322 | 0.0032 | -0.234 | 100.617
-6 | 0.385 | 0.00337 | -0.235 | 114.192
-5.5 | 0.448 | 0.00352 | -0.235 | 127.228
-5 | 0.511 | 0.00371 | -0.235 | 137.737
-4.5 | 0.574 | 0.00391 | -0.235 | 146.942
-4 | 0.637 | 0.00423 | -0.235 | 150.663
-3.5 | 0.7 | 0.00471 | -0.235 | 148.765
-3 | 0.763 | 0.00508 | -0.235 | 150.047
-2.5 | 0.825 | 0.00579 | -0.235 | 142.586
-2 | 0.889 | 0.00695 | -0.236 | 127.887
-1.5 | 0.95 | 0.00755 | -0.236 | 125.851
-1 | 1.011 | 0.00826 | -0.236 | 122.381
-0.5 | 1.072 | 0.00821 | -0.236 | 130.525
0 | 1.132 | 0.00819 | -0.236 | 138.273
0.5 | 1.193 | 0.00802 | -0.236 | 148.769
1 | 1.245 | 0.00835 | -0.236 | 149.005
1.5 | 1.304 | 0.00876 | -0.236 | 148.755
2 | 1.362 | 0.00831 | -0.236 | 164.022
2.5 | 1.421 | 0.00868 | -0.236 | 163.733
3 | 1.479 | 0.0091 | -0.236 | 162.536
3.5 | 1.536 | 0.00884 | -0.235 | 173.868
4 | 1.593 | 0.00931 | -0.235 | 171.152
4.5 | 1.648 | 0.00922 | -0.235 | 178.75
5 | 1.699 | 0.0098 | -0.235 | 173.359
5.5 | 1.747 | 0.01193 | -0.235 | 146.436
6 | 1.792 | 0.01284 | -0.235 | 139.53
6.5 | 1.833 | 0.0136 | -0.235 | 134.837
7 | 1.869 | 0.01418 | -0.234 | 131.844
7.5 | 1.9 | 0.01485 | -0.234 | 127.945
8 | 1.924 | 0.01553 | -0.234 | 123.846
8.5 | 1.94 | 0.01592 | -0.233 | 121.816
9 | 1.948 | 0.01673 | -0.233 | 116.447
9.5 | 1.949 | 0.01757 | -0.233 | 110.884
10 | 1.939 | 0.01848 | -0.232 | 104.921
10.5 | 1.916 | 0.01944 | -0.232 | 98.562
11 | 1.883 | 0.02047 | -0.231 | 91.952
11.5 | 1.838 | 0.02162 | -0.231 | 85.026
12 | 1.783 | 0.02283 | -0.23 | 78.099
12.5 | 1.717 | 0.02423 | -0.23 | 70.883
13 | 1.641 | 0.02574 | -0.229 | 63.777
13.5 | 1.555 | 0.0274 | -0.228 | 56.76
14 | 1.456 | 0.02929 | -0.227 | 49.687
14.5 | 1.347 | 0.03171 | -0.226 | 42.484

## 134. Re 16M Mach 0.25 (2)
BIGFOIL.COM POLAR EXPORT
Joukowsky 10.00% thick 8.00% camber
Joukowsky 10.00% thick 8.00% camber |  |  |  | Cl Max: | 2.2871 | at alpha= | 18.5 | deg
XFOIL ncrit=9 |  |  |  | L/D Max: | 239.129 | at alpha= | 2 | deg
Re: | 16000000 |  |  | Cd Min: | 0.16438 | at alpha= | -17.5 | deg
Mach: | 0.25 |  |  | Cl=0 at alpha= | -8.7749 | deg
|  |  |  | @ Cl=0.1, Cd= | 0.0058406
|  |  |  | @ Cl=0.4, Cd= | 0.0049127
|  |  |  | @ Cl=0.6, Cd= | 0.0046316
alpha (deg) | Cl | Cd | Cm | Cl/Cd
-17.5 | -0.2359 | 0.16438 | -0.085 | -1.4351
-17 | -0.2131 | 0.1582 | -0.0899 | -1.347
-16.5 | -0.1885 | 0.1521 | -0.0951 | -1.2393
-16 | -0.2015 | 0.13765 | -0.1015 | -1.4639
-15.5 | -0.194 | 0.11941 | -0.1198 | -1.6247
-15 | -0.1818 | 0.10876 | -0.1302 | -1.6716
-14.5 | -0.1608 | 0.10203 | -0.1368 | -1.576
-14 | -0.1621 | 0.09229 | -0.1444 | -1.7564
-13.5 | -0.1683 | 0.08309 | -0.1513 | -2.0255
-12.5 | -0.4958 | 0.01295 | -0.2393 | -38.2857
-12 | -0.4276 | 0.01118 | -0.2416 | -38.2469
-11.5 | -0.3601 | 0.00997 | -0.2429 | -36.1184
-11 | -0.293 | 0.00907 | -0.2436 | -32.3043
-10.5 | -0.2259 | 0.00814 | -0.2445 | -27.7518
-10 | -0.1597 | 0.00744 | -0.2451 | -21.4651
-9.5 | -0.094 | 0.00692 | -0.2455 | -13.5838
-9 | -0.029 | 0.00653 | -0.2457 | -4.441
-8.5 | 0.0354 | 0.00622 | -0.246 | 5.6913
-8 | 0.1001 | 0.00584 | -0.2464 | 17.1404
-7.5 | 0.1639 | 0.00557 | -0.2467 | 29.4255
-7 | 0.2271 | 0.00539 | -0.247 | 42.1336
-6.5 | 0.2905 | 0.00516 | -0.2474 | 56.2984
-6 | 0.3533 | 0.00501 | -0.2478 | 70.519
-5.5 | 0.4157 | 0.00488 | -0.2481 | 85.1844
-5 | 0.4777 | 0.0048 | -0.2485 | 99.5208
-4.5 | 0.5397 | 0.0047 | -0.2489 | 114.8298
-4 | 0.6014 | 0.00463 | -0.2493 | 129.892
-3.5 | 0.6626 | 0.0046 | -0.2497 | 144.0435
-3 | 0.7236 | 0.00458 | -0.25 | 157.9913
-2.5 | 0.7843 | 0.00458 | -0.2504 | 171.2445
-2 | 0.8448 | 0.0046 | -0.2507 | 183.6522
-1.5 | 0.9052 | 0.00462 | -0.251 | 195.9307
-1 | 0.9652 | 0.00467 | -0.2513 | 206.6809
-0.5 | 1.0249 | 0.00474 | -0.2516 | 216.2236
0 | 1.0843 | 0.00484 | -0.2518 | 224.0289
0.5 | 1.1434 | 0.00496 | -0.2519 | 230.5242
1 | 1.2022 | 0.00509 | -0.252 | 236.1886
1.5 | 1.2601 | 0.00529 | -0.252 | 238.2042
2 | 1.3176 | 0.00551 | -0.2518 | 239.1289
2.5 | 1.3738 | 0.00583 | -0.2514 | 235.6432
3 | 1.4278 | 0.0063 | -0.2506 | 226.6349
3.5 | 1.4793 | 0.00694 | -0.2493 | 213.1556
4 | 1.5296 | 0.00763 | -0.2478 | 200.4718
4.5 | 1.5788 | 0.00836 | -0.2461 | 188.8517
5 | 1.6271 | 0.0091 | -0.2441 | 178.8022
5.5 | 1.6742 | 0.00986 | -0.2419 | 169.7972
6.5 | 1.766 | 0.01129 | -0.2369 | 156.4216
7 | 1.8097 | 0.01197 | -0.2339 | 151.1863
7.5 | 1.8427 | 0.01261 | -0.2288 | 146.1301
8 | 1.8776 | 0.01334 | -0.2242 | 140.7496
8.5 | 1.9144 | 0.01392 | -0.2203 | 137.5287
9 | 1.9487 | 0.01491 | -0.2159 | 130.6975
9.5 | 1.9819 | 0.01604 | -0.2114 | 123.5599
10 | 2.0129 | 0.01739 | -0.2068 | 115.7504
10.5 | 2.0447 | 0.01879 | -0.2025 | 108.8185
11 | 2.0727 | 0.02052 | -0.1978 | 101.0088
11.5 | 2.1014 | 0.02233 | -0.1934 | 94.1066
12 | 2.1268 | 0.02449 | -0.1889 | 86.8436
12.5 | 2.1501 | 0.02694 | -0.1844 | 79.8107
13 | 2.1746 | 0.02948 | -0.1803 | 73.7653
13.5 | 2.1962 | 0.03241 | -0.1762 | 67.763
14 | 2.2131 | 0.03594 | -0.172 | 61.5776
14.5 | 2.2303 | 0.03966 | -0.1682 | 56.2355
15 | 2.2479 | 0.04355 | -0.1648 | 51.6165
15.5 | 2.2623 | 0.04796 | -0.1615 | 47.1706
16 | 2.2724 | 0.05303 | -0.1585 | 42.8512
16.5 | 2.2811 | 0.05849 | -0.1558 | 38.9998
17 | 2.2842 | 0.06488 | -0.1534 | 35.2065
17.5 | 2.2868 | 0.07155 | -0.1515 | 31.9609
18 | 2.287 | 0.0788 | -0.1501 | 29.0228
18.5 | 2.2871 | 0.08621 | -0.1492 | 26.5294
19 | 2.2816 | 0.0946 | -0.1488 | 24.1184
19.5 | 2.2753 | 0.10321 | -0.149 | 22.0453
20 | 2.2668 | 0.1123 | -0.1499 | 20.1852

## 135. Re 16M Mach 0.50 (1)
BIGFOIL.COM POLAR EXPORT
Joukowsky 10.00% thick 8.00% camber
Joukowsky 10.00% thick 8.00% camber |  |  |  | Cl Max: | 1.971 | at alpha= | 6.5 | deg
JavaFoil+Calcfoil stall+Eppler ext transition |  |  |  | L/D Max: | 178.274 | at alpha= | 2.5 | deg
Re: | 16000000 |  |  | Cd Min: | 0.00382 | at alpha= | -5 | deg
Mach: | 0.5 |  |  | Cl=0 at alpha= | -9.2241 | deg
|  |  |  | @ Cl=0.1, Cd= | 0.045355
|  |  |  | @ Cl=0.4, Cd= | 0.015945
|  |  |  | @ Cl=0.6, Cd= | 0.0039315
alpha (deg) | Cl | Cd | Cm | Cl/Cd
-20 | -1.209 | 0.15061 | -0.155 | -8.029
-19.5 | -1.149 | 0.16686 | -0.147 | -6.883
-19 | -1.095 | 0.14672 | -0.15 | -7.461
-18.5 | -1.041 | 0.13296 | -0.153 | -7.828
-18 | -0.987 | 0.12343 | -0.155 | -7.995
-17.5 | -0.926 | 0.1328 | -0.146 | -6.971
-17 | -0.872 | 0.11943 | -0.15 | -7.302
-16.5 | -0.819 | 0.10585 | -0.156 | -7.74
-16 | -0.759 | 0.10911 | -0.147 | -6.958
-15.5 | -0.705 | 0.09969 | -0.151 | -7.071
-15 | -0.652 | 0.09001 | -0.158 | -7.241
-14.5 | -0.594 | 0.08838 | -0.155 | -6.721
-14 | -0.537 | 0.08566 | -0.151 | -6.266
-13.5 | -0.254 | 0.07634 | -0.161 | -3.333
-13 | -0.223 | 0.07817 | -0.152 | -2.85
-12.5 | -0.193 | 0.07414 | -0.151 | -2.599
-12 | -0.164 | 0.06528 | -0.162 | -2.512
-11.5 | -0.133 | 0.06971 | -0.146 | -1.905
-11 | -0.104 | 0.06382 | -0.15 | -1.625
-10.5 | -0.075 | 0.05626 | -0.162 | -1.332
-10 | -0.045 | 0.05861 | -0.148 | -0.771
-9.5 | -0.016 | 0.05178 | -0.159 | -0.316
-9 | 0.013 | 0.05283 | -0.148 | 0.237
-8.5 | 0.041 | 0.04751 | -0.157 | 0.87
-8 | 0.07 | 0.04726 | -0.149 | 1.473
-7.5 | 0.107 | 0.04491 | -0.149 | 2.385
-7 | 0.211 | 0.03564 | -0.177 | 5.907
-6.5 | 0.285 | 0.02717 | -0.198 | 10.492
-6 | 0.362 | 0.01942 | -0.215 | 18.629
-5.5 | 0.451 | 0.01128 | -0.237 | 39.946
-5 | 0.563 | 0.00382 | -0.263 | 147.656
-4.5 | 0.636 | 0.00404 | -0.263 | 157.63
-4 | 0.709 | 0.00436 | -0.263 | 162.731
-3.5 | 0.78 | 0.00477 | -0.263 | 163.671
-3 | 0.851 | 0.00545 | -0.263 | 156.053
-2.5 | 0.921 | 0.00626 | -0.263 | 147.219
-2 | 0.994 | 0.00761 | -0.263 | 130.638
-1.5 | 1.062 | 0.00838 | -0.263 | 126.678
-1 | 1.13 | 0.00864 | -0.263 | 130.779
-0.5 | 1.198 | 0.00825 | -0.263 | 145.332
0 | 1.265 | 0.00864 | -0.263 | 146.405
0.5 | 1.333 | 0.0091 | -0.263 | 146.504
1 | 1.387 | 0.00898 | -0.263 | 154.45
1.5 | 1.452 | 0.00944 | -0.263 | 153.771
2 | 1.517 | 0.009 | -0.263 | 168.444
2.5 | 1.581 | 0.00887 | -0.263 | 178.274
3 | 1.644 | 0.00934 | -0.263 | 175.919
3.5 | 1.706 | 0.01106 | -0.263 | 154.259
4 | 1.768 | 0.01183 | -0.263 | 149.432
4.5 | 1.825 | 0.01279 | -0.262 | 142.619
5 | 1.875 | 0.01402 | -0.262 | 133.705
5.5 | 1.917 | 0.01558 | -0.262 | 123.07
6 | 1.95 | 0.01674 | -0.261 | 116.477
6.5 | 1.971 | 0.0179 | -0.261 | 110.105
7 | 1.969 | 0.01913 | -0.26 | 102.949
7.5 | 1.937 | 0.02051 | -0.26 | 94.448
8 | 1.836 | 0.0222 | -0.259 | 82.697
8.5 | 1.406 | 0.02465 | -0.258 | 57.029
9 | 1.161 | 0.02603 | -0.257 | 44.585
9.5 | 1.188 | 0.02757 | -0.257 | 43.074
10 | 1.214 | 0.0294 | -0.256 | 41.282
10.5 | 1.24 | 0.03083 | -0.255 | 40.222
11 | 1.267 | 0.03192 | -0.255 | 39.698
11.5 | 1.293 | 0.03322 | -0.254 | 38.936

## 136. Re 16M Mach 0.50 (2)
BIGFOIL.COM POLAR EXPORT
Joukowsky 10.00% thick 8.00% camber
Joukowsky 10.00% thick 8.00% camber |  |  |  | Cl Max: | 2.1906 | at alpha= | 11.5 | deg
XFOIL ncrit=9 |  |  |  | L/D Max: | 257.092 | at alpha= | 2 | deg
Re: | 16000000 |  |  | Cd Min: | 0.05156 | at alpha= | 11.5 | deg
Mach: | 0.5 |  |  | Cl=0 at alpha= | -99 | deg
|  |  |  | @ Cl=0.1, Cd= | 0.00514
|  |  |  | @ Cl=0.4, Cd= | 0.00514
|  |  |  | @ Cl=0.6, Cd= | 0.00514
alpha (deg) | Cl | Cd | Cm | Cl/Cd
0 | 1.2392 | 0.00514 | -0.2829 | 241.0895
0.5 | 1.3079 | 0.00528 | -0.2829 | 247.7083
1 | 1.3765 | 0.00544 | -0.2828 | 253.0331
1.5 | 1.4445 | 0.00563 | -0.2824 | 256.5719
2 | 1.5117 | 0.00588 | -0.2818 | 257.0918
2.5 | 1.577 | 0.00621 | -0.2807 | 253.9452
3 | 1.6415 | 0.00658 | -0.2793 | 249.4681
3.5 | 1.7002 | 0.00718 | -0.2767 | 236.7967
4 | 1.7479 | 0.00814 | -0.2719 | 214.7297
5 | 1.8091 | 0.01036 | -0.2557 | 174.6236
5.5 | 1.8332 | 0.01203 | -0.247 | 152.3857
6 | 1.8591 | 0.01392 | -0.239 | 133.556
6.5 | 1.8858 | 0.01607 | -0.2314 | 117.3491
7 | 1.9184 | 0.01822 | -0.2249 | 105.2909
8 | 1.9877 | 0.02299 | -0.213 | 86.4593
8.5 | 2.0234 | 0.0257 | -0.2075 | 78.7315
9 | 2.0629 | 0.02837 | -0.2029 | 72.7141
9.5 | 2.097 | 0.03167 | -0.1974 | 66.2141
10 | 2.1298 | 0.03533 | -0.1919 | 60.283
10.5 | 2.1584 | 0.03963 | -0.1864 | 54.4638
11 | 2.1831 | 0.0446 | -0.1809 | 48.9484
11.5 | 2.1906 | 0.05156 | -0.1751 | 42.4864

## 137. Re 18M Mach 0.00 (1)
BIGFOIL.COM POLAR EXPORT
Joukowsky 10.00% thick 8.00% camber
Joukowsky 10.00% thick 8.00% camber |  |  |  | Cl Max: | 1.959 | at alpha= | 10.5 | deg
JavaFoil+Calcfoil stall+Eppler ext transition |  |  |  | L/D Max: | 176.937 | at alpha= | 6 | deg
Re: | 18000000 |  |  | Cd Min: | 0.00295 | at alpha= | -7.5 | deg
Mach: | 0 |  |  | Cl=0 at alpha= | -9.2234 | deg
|  |  |  | @ Cl=0.1, Cd= | 0.016224
|  |  |  | @ Cl=0.4, Cd= | 0.0034156
|  |  |  | @ Cl=0.6, Cd= | 0.0041333
alpha (deg) | Cl | Cd | Cm | Cl/Cd
-20 | -0.362 | 0.1572 | -0.119 | -2.303
-19.5 | -0.367 | 0.15025 | -0.119 | -2.44
-19 | -0.37 | 0.14369 | -0.12 | -2.576
-18.5 | -0.373 | 0.13601 | -0.122 | -2.74
-18 | -0.374 | 0.12946 | -0.122 | -2.887
-17.5 | -0.373 | 0.12239 | -0.124 | -3.051
-17 | -0.371 | 0.11632 | -0.125 | -3.192
-16.5 | -0.367 | 0.11007 | -0.127 | -3.336
-16 | -0.361 | 0.103 | -0.129 | -3.507
-15.5 | -0.353 | 0.09747 | -0.131 | -3.618
-15 | -0.341 | 0.09196 | -0.132 | -3.712
-14.5 | -0.327 | 0.08667 | -0.134 | -3.778
-14 | -0.311 | 0.07984 | -0.138 | -3.899
-13.5 | -0.291 | 0.07499 | -0.14 | -3.887
-13 | -0.269 | 0.07002 | -0.142 | -3.837
-12.5 | -0.243 | 0.06544 | -0.144 | -3.709
-12 | -0.214 | 0.06014 | -0.148 | -3.558
-11.5 | -0.182 | 0.05475 | -0.153 | -3.329
-11 | -0.148 | 0.04943 | -0.157 | -2.984
-10.5 | -0.11 | 0.04368 | -0.163 | -2.517
-10 | -0.069 | 0.03832 | -0.169 | -1.808
-9.5 | -0.026 | 0.03191 | -0.176 | -0.809
-9 | 0.021 | 0.02623 | -0.183 | 0.785
-8.5 | 0.07 | 0.02007 | -0.192 | 3.505
-8 | 0.125 | 0.01302 | -0.204 | 9.627
-7.5 | 0.195 | 0.00295 | -0.227 | 66.07
-7 | 0.254 | 0.00307 | -0.227 | 82.902
-6.5 | 0.314 | 0.00322 | -0.227 | 97.704
-6 | 0.375 | 0.00335 | -0.227 | 111.763
-5.5 | 0.436 | 0.00351 | -0.227 | 124.067
-5 | 0.496 | 0.00368 | -0.227 | 134.847
-4.5 | 0.557 | 0.00395 | -0.228 | 141.111
-4 | 0.618 | 0.00421 | -0.228 | 146.881
-3.5 | 0.678 | 0.00451 | -0.228 | 150.414
-3 | 0.739 | 0.00503 | -0.228 | 146.725
-2.5 | 0.799 | 0.00571 | -0.228 | 139.952
-2 | 0.86 | 0.0068 | -0.228 | 126.449
-1.5 | 0.92 | 0.00737 | -0.228 | 124.856
-1 | 0.979 | 0.008 | -0.228 | 122.313
-0.5 | 1.038 | 0.00804 | -0.228 | 129.105
0 | 1.096 | 0.00794 | -0.228 | 138.016
0.5 | 1.155 | 0.00839 | -0.228 | 137.659
1 | 1.206 | 0.0081 | -0.228 | 148.969
1.5 | 1.263 | 0.00845 | -0.228 | 149.507
2 | 1.32 | 0.00885 | -0.228 | 149.141
2.5 | 1.377 | 0.00835 | -0.228 | 164.836
3 | 1.434 | 0.0087 | -0.228 | 164.793
3.5 | 1.49 | 0.00912 | -0.228 | 163.328
4 | 1.545 | 0.00889 | -0.228 | 173.861
4.5 | 1.599 | 0.00937 | -0.228 | 170.61
5 | 1.649 | 0.00994 | -0.228 | 165.89
5.5 | 1.698 | 0.00988 | -0.228 | 171.88
6 | 1.743 | 0.00985 | -0.228 | 176.937
6.5 | 1.786 | 0.01254 | -0.227 | 142.398
7 | 1.825 | 0.01313 | -0.227 | 138.978
7.5 | 1.86 | 0.01354 | -0.227 | 137.357
8 | 1.891 | 0.01412 | -0.227 | 133.864
8.5 | 1.916 | 0.01472 | -0.226 | 130.134
9 | 1.935 | 0.01497 | -0.226 | 129.323
9.5 | 1.95 | 0.01565 | -0.226 | 124.616
10 | 1.958 | 0.01635 | -0.225 | 119.799
10.5 | 1.959 | 0.01708 | -0.225 | 114.663
11 | 1.953 | 0.01788 | -0.225 | 109.202
11.5 | 1.94 | 0.01872 | -0.224 | 103.656
12 | 1.922 | 0.01958 | -0.224 | 98.171
12.5 | 1.898 | 0.02056 | -0.223 | 92.313
13 | 1.869 | 0.02156 | -0.223 | 86.68
13.5 | 1.834 | 0.02264 | -0.222 | 81.025
14 | 1.792 | 0.02378 | -0.222 | 75.345
14.5 | 1.745 | 0.02504 | -0.221 | 69.684
15 | 1.695 | 0.02643 | -0.22 | 64.112
15.5 | 1.641 | 0.02794 | -0.22 | 58.752

## 138. Re 18M Mach 0.00 (2)
BIGFOIL.COM POLAR EXPORT
Joukowsky 10.00% thick 8.00% camber
Joukowsky 10.00% thick 8.00% camber |  |  |  | Cl Max: | 1.8485 | at alpha= | 8 | deg
XFOIL ncrit=9 |  |  |  | L/D Max: | 229.867 | at alpha= | 1.5 | deg
Re: | 18000000 |  |  | Cd Min: | 0.20016 | at alpha= | -20 | deg
Mach: | 0 |  |  | Cl=0 at alpha= | -8.9385 | deg
|  |  |  | @ Cl=0.1, Cd= | 0.0054576
|  |  |  | @ Cl=0.4, Cd= | 0.0047326
|  |  |  | @ Cl=0.6, Cd= | 0.0045339
alpha (deg) | Cl | Cd | Cm | Cl/Cd
-20 | -0.3566 | 0.20016 | -0.049 | -1.7816
-19.5 | -0.3494 | 0.18673 | -0.0564 | -1.8712
-18.5 | -0.3299 | 0.16311 | -0.0726 | -2.0226
-18 | -0.3031 | 0.15793 | -0.0779 | -1.9192
-17.5 | -0.3057 | 0.14569 | -0.085 | -2.0983
-17 | -0.3054 | 0.13529 | -0.0913 | -2.2574
-16.5 | -0.2902 | 0.12882 | -0.0959 | -2.2528
-16 | -0.8222 | 0.01576 | -0.2167 | -52.1701
-15.5 | -0.767 | 0.01364 | -0.2206 | -56.2317
-15 | -0.7104 | 0.01239 | -0.2228 | -57.3366
-14.5 | -0.6533 | 0.01143 | -0.2244 | -57.1566
-14 | -0.5955 | 0.01059 | -0.2259 | -56.2323
-13.5 | -0.5376 | 0.0099 | -0.2271 | -54.303
-13 | -0.4792 | 0.00927 | -0.2283 | -51.6936
-12.5 | -0.4207 | 0.00872 | -0.2293 | -48.2454
-12 | -0.362 | 0.00818 | -0.2303 | -44.2543
-11.5 | -0.3028 | 0.0076 | -0.2314 | -39.8421
-11 | -0.2438 | 0.00711 | -0.2324 | -34.2897
-10.5 | -0.1846 | 0.00674 | -0.2332 | -27.3887
-10 | -0.1255 | 0.00644 | -0.2339 | -19.4876
-9 | -0.0073 | 0.0059 | -0.2353 | -1.2373
-8.5 | 0.0521 | 0.00562 | -0.236 | 9.2705
-8 | 0.1111 | 0.00542 | -0.2366 | 20.4982
-7.5 | 0.1702 | 0.00527 | -0.2372 | 32.296
-7 | 0.2294 | 0.00508 | -0.2378 | 45.1575
-6.5 | 0.2884 | 0.00494 | -0.2384 | 58.3806
-6 | 0.3472 | 0.00484 | -0.2389 | 71.7355
-5.5 | 0.4062 | 0.00472 | -0.2395 | 86.0593
-5 | 0.465 | 0.00465 | -0.24 | 100
-4.5 | 0.5236 | 0.00458 | -0.2404 | 114.3231
-4 | 0.5821 | 0.00454 | -0.2409 | 128.2159
-3.5 | 0.6404 | 0.00452 | -0.2413 | 141.6814
-3 | 0.6987 | 0.0045 | -0.2417 | 155.2667
-2.5 | 0.7568 | 0.00449 | -0.2421 | 168.5523
-2 | 0.8147 | 0.00451 | -0.2424 | 180.643
-1.5 | 0.8724 | 0.00454 | -0.2428 | 192.1586
-1 | 0.9298 | 0.0046 | -0.2431 | 202.1304
-0.5 | 0.9869 | 0.00467 | -0.2433 | 211.3276
0 | 1.0436 | 0.00478 | -0.2435 | 218.3264
0.5 | 1.1001 | 0.0049 | -0.2436 | 224.5102
1 | 1.1562 | 0.00505 | -0.2437 | 228.9505
1.5 | 1.2114 | 0.00527 | -0.2437 | 229.8672
2 | 1.2659 | 0.00553 | -0.2435 | 228.915
2.5 | 1.3194 | 0.00586 | -0.2432 | 225.1536
3 | 1.3711 | 0.00634 | -0.2425 | 216.2618
3.5 | 1.4208 | 0.00696 | -0.2416 | 204.1379
5 | 1.5681 | 0.00875 | -0.2383 | 179.2114
5.5 | 1.6157 | 0.00939 | -0.237 | 172.066
6 | 1.6634 | 0.00996 | -0.2357 | 167.008
6.5 | 1.7108 | 0.01051 | -0.2344 | 162.7783
7 | 1.7577 | 0.01102 | -0.233 | 159.5009
7.5 | 1.8036 | 0.01155 | -0.2314 | 156.1558
8 | 1.8485 | 0.01208 | -0.2297 | 153.0215

## 139. Re 18M Mach 0.10 (1)
BIGFOIL.COM POLAR EXPORT
Joukowsky 10.00% thick 8.00% camber
Joukowsky 10.00% thick 8.00% camber |  |  |  | Cl Max: | 1.958 | at alpha= | 10 | deg
JavaFoil+Calcfoil stall+Eppler ext transition |  |  |  | L/D Max: | 173.465 | at alpha= | 4 | deg
Re: | 18000000 |  |  | Cd Min: | 0.00295 | at alpha= | -7.5 | deg
Mach: | 0.1 |  |  | Cl=0 at alpha= | -9.2234 | deg
|  |  |  | @ Cl=0.1, Cd= | 0.017487
|  |  |  | @ Cl=0.4, Cd= | 0.0034219
|  |  |  | @ Cl=0.6, Cd= | 0.0041239
alpha (deg) | Cl | Cd | Cm | Cl/Cd
-20 | -0.323 | 0.15997 | -0.118 | -2.02
-19.5 | -0.33 | 0.15346 | -0.118 | -2.151
-19 | -0.336 | 0.14671 | -0.119 | -2.292
-18.5 | -0.341 | 0.13781 | -0.121 | -2.478
-18 | -0.345 | 0.13157 | -0.121 | -2.624
-17.5 | -0.348 | 0.12511 | -0.122 | -2.778
-17 | -0.348 | 0.11909 | -0.123 | -2.922
-16.5 | -0.347 | 0.1124 | -0.125 | -3.084
-16 | -0.343 | 0.10554 | -0.127 | -3.251
-15.5 | -0.337 | 0.09987 | -0.128 | -3.374
-15 | -0.328 | 0.0936 | -0.131 | -3.508
-14.5 | -0.317 | 0.08694 | -0.134 | -3.646
-14 | -0.302 | 0.08171 | -0.136 | -3.7
-13.5 | -0.285 | 0.07638 | -0.139 | -3.725
-13 | -0.263 | 0.07129 | -0.141 | -3.694
-12.5 | -0.239 | 0.06667 | -0.143 | -3.581
-12 | -0.211 | 0.06104 | -0.148 | -3.461
-11.5 | -0.18 | 0.05577 | -0.152 | -3.234
-11 | -0.146 | 0.05024 | -0.157 | -2.914
-10.5 | -0.109 | 0.04485 | -0.162 | -2.435
-10 | -0.069 | 0.03915 | -0.168 | -1.763
-9.5 | -0.026 | 0.03351 | -0.175 | -0.767
-9 | 0.021 | 0.02759 | -0.182 | 0.744
-8.5 | 0.07 | 0.02137 | -0.19 | 3.279
-8 | 0.124 | 0.01438 | -0.202 | 8.654
-7.5 | 0.195 | 0.00295 | -0.228 | 66.259
-7 | 0.255 | 0.00307 | -0.228 | 83.175
-6.5 | 0.315 | 0.00322 | -0.228 | 97.933
-6 | 0.376 | 0.00336 | -0.228 | 112.2
-5.5 | 0.438 | 0.00352 | -0.228 | 124.466
-5 | 0.499 | 0.00368 | -0.229 | 135.331
-4.5 | 0.56 | 0.00396 | -0.229 | 141.514
-4 | 0.621 | 0.00421 | -0.229 | 147.522
-3.5 | 0.682 | 0.00451 | -0.229 | 151.048
-3 | 0.742 | 0.00504 | -0.229 | 147.204
-2.5 | 0.803 | 0.00572 | -0.229 | 140.289
-2 | 0.865 | 0.00683 | -0.229 | 126.626
-1.5 | 0.924 | 0.00739 | -0.229 | 125.003
-1 | 0.984 | 0.00803 | -0.229 | 122.452
-0.5 | 1.043 | 0.00807 | -0.229 | 129.265
0 | 1.102 | 0.00799 | -0.229 | 137.973
0.5 | 1.161 | 0.00843 | -0.229 | 137.624
1 | 1.212 | 0.00815 | -0.229 | 148.791
1.5 | 1.269 | 0.0085 | -0.229 | 149.371
2 | 1.327 | 0.0087 | -0.229 | 152.504
2.5 | 1.384 | 0.00839 | -0.229 | 164.93
3 | 1.44 | 0.00878 | -0.229 | 164.055
3.5 | 1.497 | 0.0092 | -0.229 | 162.746
4 | 1.553 | 0.00895 | -0.229 | 173.465
4.5 | 1.606 | 0.00944 | -0.229 | 170.244
5 | 1.657 | 0.01002 | -0.229 | 165.373
5.5 | 1.706 | 0.00997 | -0.229 | 171.028
6 | 1.751 | 0.01203 | -0.229 | 145.608
6.5 | 1.794 | 0.01266 | -0.228 | 141.681
7 | 1.832 | 0.01327 | -0.228 | 138.066
7.5 | 1.867 | 0.0137 | -0.228 | 136.32
8 | 1.896 | 0.0143 | -0.228 | 132.638
8.5 | 1.92 | 0.01488 | -0.228 | 129.016
9 | 1.939 | 0.01518 | -0.227 | 127.71
9.5 | 1.951 | 0.01586 | -0.227 | 123.024
10 | 1.958 | 0.01659 | -0.227 | 117.991
10.5 | 1.955 | 0.01737 | -0.226 | 112.566
11 | 1.946 | 0.01817 | -0.226 | 107.114
11.5 | 1.93 | 0.01905 | -0.225 | 101.35
12 | 1.908 | 0.01998 | -0.225 | 95.48
12.5 | 1.88 | 0.02096 | -0.224 | 89.695
13 | 1.845 | 0.02204 | -0.224 | 83.703
13.5 | 1.805 | 0.02321 | -0.223 | 77.762
14 | 1.757 | 0.02437 | -0.223 | 72.085
14.5 | 1.704 | 0.02571 | -0.222 | 66.281
15 | 1.648 | 0.02703 | -0.221 | 60.951

## 140. Re 18M Mach 0.10 (2)
BIGFOIL.COM POLAR EXPORT
Joukowsky 10.00% thick 8.00% camber
Joukowsky 10.00% thick 8.00% camber |  |  |  | Cl Max: | 2.3276 | at alpha= | 19.5 | deg
XFOIL ncrit=9 |  |  |  | L/D Max: | 230.833 | at alpha= | 1.5 | deg
Re: | 18000000 |  |  | Cd Min: | 0.20061 | at alpha= | -20 | deg
Mach: | 0.1 |  |  | Cl=0 at alpha= | -8.9145 | deg
|  |  |  | @ Cl=0.1, Cd= | 0.0054973
|  |  |  | @ Cl=0.4, Cd= | 0.004747
|  |  |  | @ Cl=0.6, Cd= | 0.0045375
alpha (deg) | Cl | Cd | Cm | Cl/Cd
-20 | -0.3559 | 0.20061 | -0.0495 | -1.7741
-19.5 | -0.3437 | 0.1889 | -0.0567 | -1.8195
-19 | -0.3117 | 0.18314 | -0.064 | -1.702
-18.5 | -0.3098 | 0.16853 | -0.0722 | -1.8382
-18 | -0.2854 | 0.16252 | -0.0778 | -1.7561
-17.5 | -0.3022 | 0.1467 | -0.0855 | -2.06
-17 | -0.2827 | 0.14085 | -0.0899 | -2.0071
-16.5 | -0.2844 | 0.13 | -0.0965 | -2.1877
-15.5 | -0.7842 | 0.01622 | -0.2194 | -48.3477
-15 | -0.727 | 0.0137 | -0.2239 | -53.0657
-14.5 | -0.6687 | 0.01227 | -0.2263 | -54.4988
-14 | -0.6095 | 0.01122 | -0.2279 | -54.3226
-13.5 | -0.5502 | 0.01038 | -0.2292 | -53.0058
-13 | -0.4905 | 0.00965 | -0.2303 | -50.829
-12.5 | -0.4307 | 0.00902 | -0.2313 | -47.7494
-12 | -0.3709 | 0.00847 | -0.2322 | -43.7898
-11.5 | -0.3106 | 0.00786 | -0.2332 | -39.5165
-11 | -0.2505 | 0.00733 | -0.2341 | -34.1746
-10.5 | -0.1902 | 0.00686 | -0.235 | -27.7259
-10 | -0.1301 | 0.00653 | -0.2357 | -19.9234
-9.5 | -0.0704 | 0.00626 | -0.2362 | -11.246
-9 | -0.0103 | 0.00599 | -0.2369 | -1.7195
-8.5 | 0.0499 | 0.00569 | -0.2376 | 8.7698
-8 | 0.1097 | 0.00546 | -0.2382 | 20.0916
-7.5 | 0.1694 | 0.0053 | -0.2387 | 31.9623
-7 | 0.2293 | 0.00511 | -0.2393 | 44.8728
-6.5 | 0.2889 | 0.00496 | -0.2398 | 58.246
-6 | 0.3482 | 0.00486 | -0.2403 | 71.6461
-5.5 | 0.4078 | 0.00473 | -0.2408 | 86.2156
-5 | 0.4671 | 0.00466 | -0.2413 | 100.2361
-4.5 | 0.5262 | 0.00459 | -0.2418 | 114.6405
-4 | 0.5851 | 0.00454 | -0.2422 | 128.8767
-3.5 | 0.6438 | 0.00453 | -0.2426 | 142.1192
-3 | 0.7026 | 0.0045 | -0.243 | 156.1333
-2.5 | 0.7611 | 0.0045 | -0.2434 | 169.1333
-2 | 0.8194 | 0.00452 | -0.2437 | 181.2832
-1.5 | 0.8775 | 0.00455 | -0.2441 | 192.8571
-1 | 0.9353 | 0.0046 | -0.2443 | 203.3261
-0.5 | 0.9928 | 0.00468 | -0.2446 | 212.1368
0 | 1.0499 | 0.00479 | -0.2448 | 219.1858
0.5 | 1.1067 | 0.00491 | -0.2449 | 225.3971
1 | 1.1632 | 0.00506 | -0.245 | 229.8814
1.5 | 1.2188 | 0.00528 | -0.2449 | 230.8333
2 | 1.2737 | 0.00553 | -0.2448 | 230.3255
2.5 | 1.3276 | 0.00587 | -0.2444 | 226.167
3 | 1.3796 | 0.00635 | -0.2437 | 217.2598
3.5 | 1.4296 | 0.00697 | -0.2427 | 205.1076
4 | 1.4795 | 0.00757 | -0.2417 | 195.4425
4.5 | 1.5289 | 0.00817 | -0.2406 | 187.1359
5 | 1.5773 | 0.00881 | -0.2393 | 179.0352
5.5 | 1.6251 | 0.00945 | -0.2378 | 171.9683
6 | 1.6728 | 0.01004 | -0.2364 | 166.6135
6.5 | 1.7202 | 0.0106 | -0.2349 | 162.283
7 | 1.7671 | 0.01114 | -0.2334 | 158.6266
7.5 | 1.8128 | 0.01168 | -0.2316 | 155.2055
8 | 1.8574 | 0.01223 | -0.2297 | 151.8724
8.5 | 1.901 | 0.01251 | -0.2278 | 151.9584
9 | 1.9314 | 0.01311 | -0.2229 | 147.3227
9.5 | 1.9618 | 0.01387 | -0.2183 | 141.442
10 | 1.9926 | 0.01477 | -0.214 | 134.9086
10.5 | 2.0243 | 0.01571 | -0.2101 | 128.8542
11 | 2.0537 | 0.01685 | -0.206 | 121.8813
11.5 | 2.0826 | 0.0181 | -0.2019 | 115.0608
12 | 2.1106 | 0.01948 | -0.198 | 108.347
12.5 | 2.1356 | 0.02114 | -0.1938 | 101.0218
13 | 2.1604 | 0.02291 | -0.1899 | 94.2994
13.5 | 2.1845 | 0.02482 | -0.186 | 88.0137
14 | 2.2055 | 0.02707 | -0.1821 | 81.474
14.5 | 2.2234 | 0.0297 | -0.1781 | 74.862
15 | 2.2411 | 0.03252 | -0.1744 | 68.9145
15.5 | 2.2591 | 0.03545 | -0.171 | 63.7264
16 | 2.2759 | 0.03863 | -0.1679 | 58.9154
16.5 | 2.2912 | 0.04212 | -0.1649 | 54.397
17 | 2.3017 | 0.04628 | -0.1619 | 49.7342
17.5 | 2.3103 | 0.05081 | -0.1592 | 45.4694
18 | 2.3164 | 0.05585 | -0.1568 | 41.4754
18.5 | 2.3202 | 0.06137 | -0.1547 | 37.8067
19 | 2.3235 | 0.06712 | -0.1529 | 34.6171
19.5 | 2.3276 | 0.07292 | -0.1516 | 31.9199
20 | 2.3259 | 0.07969 | -0.1506 | 29.1868

## 141. Re 18M Mach 0.25 (1)
BIGFOIL.COM POLAR EXPORT
Joukowsky 10.00% thick 8.00% camber
Joukowsky 10.00% thick 8.00% camber |  |  |  | Cl Max: | 1.95 | at alpha= | 9.5 | deg
JavaFoil+Calcfoil stall+Eppler ext transition |  |  |  | L/D Max: | 178.561 | at alpha= | 4.5 | deg
Re: | 18000000 |  |  | Cd Min: | 0.00308 | at alpha= | -7 | deg
Mach: | 0.25 |  |  | Cl=0 at alpha= | -9.2222 | deg
|  |  |  | @ Cl=0.1, Cd= | 0.024804
|  |  |  | @ Cl=0.4, Cd= | 0.0034057
|  |  |  | @ Cl=0.6, Cd= | 0.0040421
alpha (deg) | Cl | Cd | Cm | Cl/Cd
-19 | -0.059 | 0.15427 | -0.12 | -0.383
-18.5 | -0.056 | 0.14548 | -0.12 | -0.386
-18 | -0.053 | 0.14556 | -0.117 | -0.364
-17.5 | -0.05 | 0.13623 | -0.119 | -0.367
-17 | -0.11 | 0.12989 | -0.119 | -0.848
-16.5 | -0.147 | 0.12479 | -0.119 | -1.178
-16 | -0.174 | 0.1173 | -0.12 | -1.481
-15.5 | -0.194 | 0.11184 | -0.119 | -1.736
-15 | -0.209 | 0.10448 | -0.121 | -2.004
-14.5 | -0.219 | 0.09847 | -0.122 | -2.227
-14 | -0.224 | 0.09233 | -0.125 | -2.426
-13.5 | -0.223 | 0.08601 | -0.127 | -2.594
-13 | -0.217 | 0.07922 | -0.132 | -2.738
-12.5 | -0.205 | 0.07349 | -0.135 | -2.789
-12 | -0.187 | 0.06816 | -0.139 | -2.747
-11.5 | -0.164 | 0.06272 | -0.143 | -2.62
-11 | -0.136 | 0.05771 | -0.147 | -2.359
-10.5 | -0.103 | 0.05245 | -0.152 | -1.97
-10 | -0.066 | 0.04703 | -0.159 | -1.405
-9.5 | -0.025 | 0.04114 | -0.166 | -0.604
-9 | 0.02 | 0.03425 | -0.175 | 0.585
-8.5 | 0.069 | 0.02847 | -0.184 | 2.409
-8 | 0.121 | 0.02232 | -0.193 | 5.42
-7.5 | 0.179 | 0.01466 | -0.206 | 12.242
-7 | 0.26 | 0.00308 | -0.234 | 84.246
-6.5 | 0.322 | 0.0032 | -0.234 | 100.723
-6 | 0.385 | 0.00337 | -0.235 | 114.293
-5.5 | 0.448 | 0.00352 | -0.235 | 127.364
-5 | 0.511 | 0.00371 | -0.235 | 137.817
-4.5 | 0.574 | 0.00391 | -0.235 | 146.946
-4 | 0.637 | 0.00423 | -0.235 | 150.589
-3.5 | 0.7 | 0.00471 | -0.235 | 148.684
-3 | 0.763 | 0.00509 | -0.235 | 149.921
-2.5 | 0.825 | 0.00579 | -0.235 | 142.383
-2 | 0.889 | 0.00696 | -0.236 | 127.667
-1.5 | 0.95 | 0.00756 | -0.236 | 125.67
-1 | 1.011 | 0.00827 | -0.236 | 122.165
-0.5 | 1.072 | 0.00822 | -0.236 | 130.389
0 | 1.132 | 0.0082 | -0.236 | 138.048
0.5 | 1.193 | 0.00802 | -0.236 | 148.651
1 | 1.245 | 0.00837 | -0.236 | 148.719
1.5 | 1.304 | 0.00877 | -0.236 | 148.689
2 | 1.363 | 0.009 | -0.236 | 151.33
2.5 | 1.421 | 0.00868 | -0.236 | 163.718
3 | 1.479 | 0.0091 | -0.236 | 162.528
3.5 | 1.536 | 0.00885 | -0.236 | 173.634
4 | 1.593 | 0.00931 | -0.235 | 171.116
4.5 | 1.648 | 0.00923 | -0.235 | 178.561
5 | 1.699 | 0.00982 | -0.235 | 173.024
5.5 | 1.748 | 0.01191 | -0.235 | 146.689
6 | 1.793 | 0.01271 | -0.235 | 141.033
6.5 | 1.834 | 0.01338 | -0.235 | 137.021
7 | 1.869 | 0.01395 | -0.234 | 134.06
7.5 | 1.901 | 0.0146 | -0.234 | 130.218
8 | 1.925 | 0.01525 | -0.234 | 126.234
8.5 | 1.941 | 0.01596 | -0.234 | 121.566
9 | 1.949 | 0.0164 | -0.233 | 118.826
9.5 | 1.95 | 0.01724 | -0.233 | 113.081
10 | 1.94 | 0.01812 | -0.232 | 107.072
10.5 | 1.917 | 0.01904 | -0.232 | 100.724
11 | 1.884 | 0.02006 | -0.231 | 93.937
11.5 | 1.84 | 0.02115 | -0.231 | 86.959
12 | 1.784 | 0.02239 | -0.23 | 79.696
12.5 | 1.719 | 0.02368 | -0.23 | 72.586
13 | 1.643 | 0.02515 | -0.229 | 65.316
13.5 | 1.557 | 0.02677 | -0.228 | 58.14
14 | 1.457 | 0.0286 | -0.227 | 50.931
14.5 | 1.348 | 0.03112 | -0.226 | 43.325

## 142. Re 18M Mach 0.25 (2)
BIGFOIL.COM POLAR EXPORT
Joukowsky 10.00% thick 8.00% camber
Joukowsky 10.00% thick 8.00% camber |  |  |  | Cl Max: | 2.3061 | at alpha= | 18 | deg
XFOIL ncrit=9 |  |  |  | L/D Max: | 238.223 | at alpha= | 1.5 | deg
Re: | 18000000 |  |  | Cd Min: | 0.16997 | at alpha= | -18 | deg
Mach: | 0.25 |  |  | Cl=0 at alpha= | -8.7794 | deg
|  |  |  | @ Cl=0.1, Cd= | 0.005762
|  |  |  | @ Cl=0.4, Cd= | 0.0048633
|  |  |  | @ Cl=0.6, Cd= | 0.004601
alpha (deg) | Cl | Cd | Cm | Cl/Cd
-18 | -0.2568 | 0.16997 | -0.0809 | -1.5109
-17.5 | -0.2374 | 0.16322 | -0.0857 | -1.4545
-17 | -0.2138 | 0.15705 | -0.0909 | -1.3613
-16.5 | -0.1881 | 0.15127 | -0.0961 | -1.2435
-16 | -0.2185 | 0.13356 | -0.1031 | -1.636
-15.5 | -0.1799 | 0.11657 | -0.1267 | -1.5433
-15 | -0.1791 | 0.1069 | -0.1338 | -1.6754
-14.5 | -0.1744 | 0.09847 | -0.1402 | -1.7711
-14 | -0.1799 | 0.08872 | -0.1477 | -2.0277
-13.5 | -0.1935 | 0.07872 | -0.1553 | -2.4581
-13 | -0.5632 | 0.01483 | -0.2367 | -37.9771
-12.5 | -0.4947 | 0.0121 | -0.241 | -40.8843
-12 | -0.4269 | 0.01062 | -0.2427 | -40.1977
-11.5 | -0.3592 | 0.00954 | -0.2436 | -37.652
-11 | -0.2922 | 0.00873 | -0.2442 | -33.4708
-10.5 | -0.2256 | 0.00797 | -0.2448 | -28.3061
-10 | -0.159 | 0.00727 | -0.2454 | -21.8707
-9.5 | -0.0935 | 0.00676 | -0.2457 | -13.8314
-9 | -0.0285 | 0.00639 | -0.246 | -4.4601
-8.5 | 0.0361 | 0.00608 | -0.2462 | 5.9375
-8 | 0.1004 | 0.00576 | -0.2465 | 17.4306
-7.5 | 0.1643 | 0.00548 | -0.2469 | 29.9818
-7 | 0.2278 | 0.00528 | -0.2472 | 43.1439
-6.5 | 0.2909 | 0.00509 | -0.2476 | 57.1513
-6 | 0.3535 | 0.00496 | -0.2479 | 71.2702
-5.5 | 0.416 | 0.00483 | -0.2483 | 86.1284
-5 | 0.4783 | 0.00472 | -0.2486 | 101.3347
-4.5 | 0.5402 | 0.00464 | -0.249 | 116.4224
-4 | 0.6016 | 0.0046 | -0.2494 | 130.7826
-3.5 | 0.6628 | 0.00458 | -0.2497 | 144.7162
-3 | 0.7239 | 0.00455 | -0.2501 | 159.0989
-2.5 | 0.7848 | 0.00454 | -0.2505 | 172.8634
-2 | 0.8454 | 0.00455 | -0.2508 | 185.8022
-1.5 | 0.9057 | 0.00458 | -0.2512 | 197.7511
-1 | 0.9657 | 0.00464 | -0.2515 | 208.125
-0.5 | 1.0254 | 0.00471 | -0.2517 | 217.707
0 | 1.0847 | 0.00481 | -0.2519 | 225.5094
0.5 | 1.1436 | 0.00495 | -0.252 | 231.0303
1 | 1.2022 | 0.0051 | -0.2521 | 235.7255
1.5 | 1.2602 | 0.00529 | -0.252 | 238.2231
2 | 1.3175 | 0.00554 | -0.2518 | 237.8159
2.5 | 1.3734 | 0.00588 | -0.2514 | 233.5714
3.5 | 1.4785 | 0.00702 | -0.2492 | 210.6125
4 | 1.5289 | 0.0077 | -0.2477 | 198.5584
4.5 | 1.5787 | 0.0084 | -0.246 | 187.9405
5 | 1.6276 | 0.0091 | -0.2442 | 178.8571
5.5 | 1.6757 | 0.0098 | -0.2422 | 170.9898
6 | 1.7228 | 0.0105 | -0.2399 | 164.0762
6.5 | 1.769 | 0.01117 | -0.2374 | 158.3706
7 | 1.8137 | 0.01182 | -0.2346 | 153.4433
7.5 | 1.8488 | 0.01243 | -0.2299 | 148.7369
8 | 1.8834 | 0.01313 | -0.2252 | 143.4425
8.5 | 1.9215 | 0.01363 | -0.2215 | 140.9758
9 | 1.9555 | 0.0146 | -0.217 | 133.9384
9.5 | 1.9894 | 0.01567 | -0.2126 | 126.956
10 | 2.0212 | 0.01694 | -0.208 | 119.3152
10.5 | 2.0525 | 0.01834 | -0.2035 | 111.9138
11 | 2.082 | 0.01995 | -0.199 | 104.3609
11.5 | 2.1113 | 0.02169 | -0.1946 | 97.3398
12 | 2.1368 | 0.02381 | -0.19 | 89.7438
12.5 | 2.1615 | 0.0261 | -0.1856 | 82.8161
13 | 2.185 | 0.02866 | -0.1813 | 76.2387
13.5 | 2.2054 | 0.03163 | -0.177 | 69.7249
14 | 2.2247 | 0.03491 | -0.1729 | 63.7267
14.5 | 2.2439 | 0.03838 | -0.1691 | 58.4653
15 | 2.2602 | 0.04232 | -0.1655 | 53.4074
15.5 | 2.2749 | 0.04664 | -0.1622 | 48.7757
16 | 2.2855 | 0.05158 | -0.159 | 44.3098
16.5 | 2.2925 | 0.05719 | -0.1562 | 40.0857
17 | 2.2989 | 0.06311 | -0.1537 | 36.4269
17.5 | 2.3022 | 0.06964 | -0.1517 | 33.0586
18 | 2.3061 | 0.0763 | -0.1501 | 30.2241
18.5 | 2.3034 | 0.08404 | -0.1491 | 27.4084
19 | 2.3013 | 0.09185 | -0.1485 | 25.055
19.5 | 2.2933 | 0.10067 | -0.1486 | 22.7804
20 | 2.2839 | 0.10985 | -0.1493 | 20.7911

## 143. Re 18M Mach 0.50 (1)
BIGFOIL.COM POLAR EXPORT
Joukowsky 10.00% thick 8.00% camber
Joukowsky 10.00% thick 8.00% camber |  |  |  | Cl Max: | 1.972 | at alpha= | 6.5 | deg
JavaFoil+Calcfoil stall+Eppler ext transition |  |  |  | L/D Max: | 178.066 | at alpha= | 2.5 | deg
Re: | 18000000 |  |  | Cd Min: | 0.00382 | at alpha= | -5 | deg
Mach: | 0.5 |  |  | Cl=0 at alpha= | -9.2241 | deg
|  |  |  | @ Cl=0.1, Cd= | 0.045113
|  |  |  | @ Cl=0.4, Cd= | 0.015537
|  |  |  | @ Cl=0.6, Cd= | 0.0039315
alpha (deg) | Cl | Cd | Cm | Cl/Cd
-20 | -1.209 | 0.15363 | -0.154 | -7.87
-19.5 | -1.149 | 0.17062 | -0.147 | -6.733
-19 | -1.094 | 0.15056 | -0.15 | -7.269
-18.5 | -1.04 | 0.13645 | -0.152 | -7.624
-18 | -0.986 | 0.12724 | -0.154 | -7.747
-17.5 | -0.925 | 0.13766 | -0.145 | -6.723
-17 | -0.871 | 0.1229 | -0.149 | -7.091
-16.5 | -0.818 | 0.10942 | -0.154 | -7.475
-16 | -0.758 | 0.11417 | -0.145 | -6.642
-15.5 | -0.704 | 0.1043 | -0.148 | -6.745
-15 | -0.65 | 0.0945 | -0.154 | -6.876
-14.5 | -0.594 | 0.08921 | -0.154 | -6.656
-14 | -0.537 | 0.08551 | -0.152 | -6.28
-13.5 | -0.255 | 0.07607 | -0.161 | -3.347
-13 | -0.223 | 0.07734 | -0.153 | -2.883
-12.5 | -0.193 | 0.07333 | -0.152 | -2.63
-12 | -0.164 | 0.0644 | -0.164 | -2.55
-11.5 | -0.133 | 0.06906 | -0.147 | -1.925
-11 | -0.104 | 0.06313 | -0.152 | -1.644
-10.5 | -0.075 | 0.05552 | -0.164 | -1.351
-10 | -0.045 | 0.05803 | -0.149 | -0.779
-9.5 | -0.016 | 0.05113 | -0.161 | -0.32
-9 | 0.013 | 0.05226 | -0.149 | 0.24
-8.5 | 0.041 | 0.04725 | -0.158 | 0.875
-8 | 0.07 | 0.04684 | -0.15 | 1.487
-7.5 | 0.107 | 0.04471 | -0.15 | 2.397
-7 | 0.211 | 0.03505 | -0.179 | 6.019
-6.5 | 0.285 | 0.02691 | -0.198 | 10.605
-6 | 0.362 | 0.01904 | -0.216 | 19.039
-5.5 | 0.454 | 0.01056 | -0.24 | 42.971
-5 | 0.563 | 0.00382 | -0.263 | 147.672
-4.5 | 0.636 | 0.00404 | -0.263 | 157.669
-4 | 0.709 | 0.00435 | -0.263 | 162.755
-3.5 | 0.78 | 0.00477 | -0.263 | 163.514
-3 | 0.851 | 0.0055 | -0.263 | 154.788
-2.5 | 0.921 | 0.00627 | -0.263 | 146.987
-2 | 0.994 | 0.00762 | -0.263 | 130.466
-1.5 | 1.062 | 0.00839 | -0.263 | 126.555
-1 | 1.13 | 0.00865 | -0.263 | 130.72
-0.5 | 1.198 | 0.00926 | -0.263 | 129.482
0 | 1.265 | 0.00865 | -0.263 | 146.208
0.5 | 1.333 | 0.00911 | -0.263 | 146.286
1 | 1.387 | 0.00898 | -0.263 | 154.482
1.5 | 1.452 | 0.00948 | -0.263 | 153.212
2 | 1.517 | 0.00902 | -0.263 | 168.224
2.5 | 1.581 | 0.00888 | -0.263 | 178.066
3 | 1.644 | 0.00935 | -0.263 | 175.755
3.5 | 1.707 | 0.01109 | -0.263 | 153.918
4 | 1.768 | 0.01187 | -0.263 | 149.007
4.5 | 1.825 | 0.01284 | -0.262 | 142.158
5 | 1.875 | 0.01405 | -0.262 | 133.421
5.5 | 1.918 | 0.01543 | -0.262 | 124.337
6 | 1.951 | 0.01648 | -0.261 | 118.421
6.5 | 1.972 | 0.01759 | -0.261 | 112.125
7 | 1.971 | 0.01879 | -0.26 | 104.86
7.5 | 1.938 | 0.02015 | -0.26 | 96.17
8 | 1.837 | 0.02178 | -0.259 | 84.339
8.5 | 1.407 | 0.0241 | -0.258 | 58.371
9 | 1.161 | 0.02545 | -0.258 | 45.639
9.5 | 1.188 | 0.02704 | -0.257 | 43.951
10 | 1.215 | 0.02869 | -0.256 | 42.34
10.5 | 1.241 | 0.03013 | -0.255 | 41.196
11 | 1.268 | 0.03117 | -0.255 | 40.693
11.5 | 1.295 | 0.03239 | -0.254 | 39.966

## 144. Re 18M Mach 0.50 (2)
BIGFOIL.COM POLAR EXPORT
Joukowsky 10.00% thick 8.00% camber
Joukowsky 10.00% thick 8.00% camber |  |  |  | Cl Max: | 2.2031 | at alpha= | 11.5 | deg
XFOIL ncrit=9 |  |  |  | L/D Max: | 258.055 | at alpha= | 2 | deg
Re: | 18000000 |  |  | Cd Min: | 0.08784 | at alpha= | 13 | deg
Mach: | 0.5 |  |  | Cl=0 at alpha= | -99 | deg
|  |  |  | @ Cl=0.1, Cd= | 0.00507
|  |  |  | @ Cl=0.4, Cd= | 0.00507
|  |  |  | @ Cl=0.6, Cd= | 0.00507
alpha (deg) | Cl | Cd | Cm | Cl/Cd
0 | 1.2405 | 0.00507 | -0.2832 | 244.6746
0.5 | 1.3093 | 0.00521 | -0.2832 | 251.3052
1 | 1.3776 | 0.00539 | -0.283 | 255.5844
1.5 | 1.4451 | 0.00561 | -0.2826 | 257.5936
2 | 1.5122 | 0.00586 | -0.282 | 258.0546
2.5 | 1.5782 | 0.00617 | -0.281 | 255.7861
3 | 1.6421 | 0.00657 | -0.2795 | 249.9391
3.5 | 1.6996 | 0.00722 | -0.2766 | 235.4017
4 | 1.7467 | 0.0082 | -0.2718 | 213.0122
4.5 | 1.7803 | 0.00918 | -0.2641 | 193.9325
5 | 1.8075 | 0.01042 | -0.2555 | 173.4645
5.5 | 1.8335 | 0.01202 | -0.2471 | 152.5374
6 | 1.8606 | 0.01385 | -0.2392 | 134.3394
6.5 | 1.8915 | 0.0158 | -0.2321 | 119.7152
7 | 1.9253 | 0.01784 | -0.2257 | 107.9204
7.5 | 1.9604 | 0.02005 | -0.2196 | 97.7756
8 | 1.9952 | 0.02251 | -0.2137 | 88.6362
8.5 | 2.0317 | 0.02513 | -0.2081 | 80.8476
9 | 2.0693 | 0.02795 | -0.2029 | 74.0358
9.5 | 2.1077 | 0.03089 | -0.1981 | 68.2324
10 | 2.1417 | 0.03443 | -0.1926 | 62.2045
10.5 | 2.1716 | 0.03857 | -0.187 | 56.3028
11 | 2.1969 | 0.04347 | -0.1814 | 50.5383
11.5 | 2.2031 | 0.05048 | -0.1753 | 43.643
12 | 2.1759 | 0.06134 | -0.1696 | 35.4728
12.5 | 2.1405 | 0.07384 | -0.166 | 28.9884
13 | 2.0992 | 0.08784 | -0.1643 | 23.898

## 145. Re 20M Mach 0.00 (1)
BIGFOIL.COM POLAR EXPORT
Joukowsky 10.00% thick 8.00% camber
Joukowsky 10.00% thick 8.00% camber |  |  |  | Cl Max: | 1.96 | at alpha= | 10.5 | deg
JavaFoil+Calcfoil stall+Eppler ext transition |  |  |  | L/D Max: | 173.678 | at alpha= | 4 | deg
Re: | 20000000 |  |  | Cd Min: | 0.00294 | at alpha= | -7.5 | deg
Mach: | 0 |  |  | Cl=0 at alpha= | -9.2234 | deg
|  |  |  | @ Cl=0.1, Cd= | 0.015329
|  |  |  | @ Cl=0.4, Cd= | 0.0034156
|  |  |  | @ Cl=0.6, Cd= | 0.0041333
alpha (deg) | Cl | Cd | Cm | Cl/Cd
-20 | -0.362 | 0.15618 | -0.12 | -2.319
-19.5 | -0.367 | 0.15039 | -0.12 | -2.437
-19 | -0.37 | 0.14303 | -0.121 | -2.589
-18.5 | -0.373 | 0.13516 | -0.122 | -2.759
-18 | -0.374 | 0.12865 | -0.123 | -2.906
-17.5 | -0.374 | 0.12186 | -0.124 | -3.065
-17 | -0.371 | 0.1155 | -0.126 | -3.216
-16.5 | -0.367 | 0.10935 | -0.127 | -3.36
-16 | -0.361 | 0.10283 | -0.129 | -3.513
-15.5 | -0.353 | 0.09741 | -0.131 | -3.62
-15 | -0.342 | 0.09127 | -0.133 | -3.743
-14.5 | -0.328 | 0.08604 | -0.134 | -3.808
-14 | -0.311 | 0.07964 | -0.138 | -3.909
-13.5 | -0.292 | 0.07433 | -0.141 | -3.925
-13 | -0.269 | 0.06937 | -0.143 | -3.877
-12.5 | -0.243 | 0.06479 | -0.146 | -3.75
-12 | -0.214 | 0.05945 | -0.149 | -3.604
-11.5 | -0.182 | 0.05456 | -0.153 | -3.342
-11 | -0.148 | 0.04922 | -0.158 | -2.998
-10.5 | -0.11 | 0.04351 | -0.163 | -2.528
-10 | -0.069 | 0.03777 | -0.17 | -1.837
-9.5 | -0.026 | 0.03127 | -0.177 | -0.827
-9 | 0.021 | 0.0258 | -0.184 | 0.8
-8.5 | 0.07 | 0.01955 | -0.192 | 3.605
-8 | 0.127 | 0.01153 | -0.207 | 10.984
-7.5 | 0.195 | 0.00294 | -0.227 | 66.162
-7 | 0.254 | 0.00306 | -0.227 | 82.976
-6.5 | 0.314 | 0.00321 | -0.227 | 97.766
-6 | 0.375 | 0.00335 | -0.227 | 111.972
-5.5 | 0.436 | 0.00351 | -0.227 | 124.13
-5 | 0.496 | 0.00368 | -0.227 | 134.85
-4.5 | 0.557 | 0.00395 | -0.228 | 141.048
-4 | 0.618 | 0.00421 | -0.228 | 146.766
-3.5 | 0.678 | 0.00451 | -0.228 | 150.294
-3 | 0.739 | 0.00504 | -0.228 | 146.608
-2.5 | 0.799 | 0.00572 | -0.228 | 139.73
-2 | 0.86 | 0.00681 | -0.228 | 126.283
-1.5 | 0.92 | 0.00738 | -0.228 | 124.661
-1 | 0.979 | 0.00803 | -0.228 | 121.835
-0.5 | 1.038 | 0.00805 | -0.228 | 128.982
0 | 1.096 | 0.00796 | -0.228 | 137.798
0.5 | 1.155 | 0.0084 | -0.228 | 137.559
1 | 1.206 | 0.00812 | -0.228 | 148.575
1.5 | 1.263 | 0.00846 | -0.228 | 149.29
2 | 1.32 | 0.00886 | -0.228 | 149.019
2.5 | 1.377 | 0.00907 | -0.228 | 151.84
3 | 1.434 | 0.00872 | -0.228 | 164.445
3.5 | 1.49 | 0.00914 | -0.228 | 162.936
4 | 1.545 | 0.0089 | -0.228 | 173.678
4.5 | 1.599 | 0.00937 | -0.228 | 170.627
5 | 1.65 | 0.00994 | -0.228 | 165.969
5.5 | 1.698 | 0.00982 | -0.228 | 172.932
6 | 1.744 | 0.01037 | -0.228 | 168.072
6.5 | 1.787 | 0.01237 | -0.227 | 144.469
7 | 1.825 | 0.01294 | -0.227 | 141.021
7.5 | 1.861 | 0.01334 | -0.227 | 139.531
8 | 1.891 | 0.0139 | -0.227 | 136.034
8.5 | 1.916 | 0.01448 | -0.227 | 132.291
9 | 1.936 | 0.01505 | -0.226 | 128.65
9.5 | 1.951 | 0.01538 | -0.226 | 126.868
10 | 1.959 | 0.01607 | -0.226 | 121.889
10.5 | 1.96 | 0.01677 | -0.225 | 116.813
11 | 1.954 | 0.01754 | -0.225 | 111.372
11.5 | 1.941 | 0.01837 | -0.224 | 105.687
12 | 1.923 | 0.01925 | -0.224 | 99.917
12.5 | 1.899 | 0.02015 | -0.223 | 94.264
13 | 1.87 | 0.02117 | -0.223 | 88.311
13.5 | 1.835 | 0.02225 | -0.222 | 82.484
14 | 1.793 | 0.02329 | -0.222 | 76.993
14.5 | 1.746 | 0.02455 | -0.221 | 71.126
15 | 1.696 | 0.02589 | -0.221 | 65.495
15.5 | 1.643 | 0.02734 | -0.22 | 60.085

## 146. Re 20M Mach 0.00 (2)
BIGFOIL.COM POLAR EXPORT
Joukowsky 10.00% thick 8.00% camber
Joukowsky 10.00% thick 8.00% camber |  |  |  | Cl Max: | 1.8519 | at alpha= | 8 | deg
XFOIL ncrit=9 |  |  |  | L/D Max: | 228.528 | at alpha= | 1.5 | deg
Re: | 20000000 |  |  | Cd Min: | 0.18124 | at alpha= | -19.5 | deg
Mach: | 0 |  |  | Cl=0 at alpha= | -8.9409 | deg
|  |  |  | @ Cl=0.1, Cd= | 0.0053827
|  |  |  | @ Cl=0.4, Cd= | 0.0046821
|  |  |  | @ Cl=0.6, Cd= | 0.004494
alpha (deg) | Cl | Cd | Cm | Cl/Cd
-19.5 | -0.3563 | 0.18124 | -0.0598 | -1.9659
-18.5 | -0.3433 | 0.15746 | -0.076 | -2.1802
-18 | -0.3229 | 0.15165 | -0.0808 | -2.1292
-17.5 | -0.3069 | 0.14511 | -0.0855 | -2.1149
-17 | -0.3049 | 0.1348 | -0.0921 | -2.2619
-16 | -0.8225 | 0.01514 | -0.2179 | -54.3263
-15.5 | -0.7672 | 0.01312 | -0.2215 | -58.4756
-15 | -0.7104 | 0.01194 | -0.2235 | -59.4975
-14.5 | -0.6531 | 0.01103 | -0.2251 | -59.2112
-14 | -0.5954 | 0.01027 | -0.2264 | -57.9747
-13.5 | -0.5372 | 0.00959 | -0.2276 | -56.0167
-13 | -0.479 | 0.00902 | -0.2286 | -53.1042
-12.5 | -0.4204 | 0.00849 | -0.2296 | -49.5171
-11.5 | -0.3027 | 0.00749 | -0.2316 | -40.4139
-11 | -0.2434 | 0.007 | -0.2325 | -34.7714
-10.5 | -0.1843 | 0.00661 | -0.2334 | -27.882
-10 | -0.1253 | 0.00632 | -0.2341 | -19.8259
-9.5 | -0.0661 | 0.00606 | -0.2348 | -10.9076
-9 | -0.007 | 0.00583 | -0.2354 | -1.2007
-8.5 | 0.0522 | 0.00556 | -0.2361 | 9.3885
-8 | 0.1115 | 0.00534 | -0.2368 | 20.8801
-7.5 | 0.1705 | 0.00519 | -0.2374 | 32.8516
-7 | 0.2295 | 0.00504 | -0.2379 | 45.5357
-6.5 | 0.2887 | 0.00488 | -0.2385 | 59.1598
-6 | 0.3476 | 0.00478 | -0.239 | 72.7197
-5.5 | 0.4065 | 0.00467 | -0.2396 | 87.045
-5 | 0.4651 | 0.00462 | -0.24 | 100.671
-4.5 | 0.5238 | 0.00455 | -0.2405 | 115.1209
-4 | 0.5824 | 0.0045 | -0.241 | 129.4222
-3.5 | 0.6408 | 0.00448 | -0.2414 | 143.0357
-3 | 0.699 | 0.00446 | -0.2418 | 156.7265
-2.5 | 0.757 | 0.00447 | -0.2422 | 169.3512
-2 | 0.8149 | 0.0045 | -0.2425 | 181.0889
-1.5 | 0.8725 | 0.00453 | -0.2428 | 192.6049
-1 | 0.9299 | 0.00459 | -0.2431 | 202.5926
-0.5 | 0.9871 | 0.00466 | -0.2434 | 211.824
0 | 1.0438 | 0.00477 | -0.2435 | 218.826
0.5 | 1.1 | 0.00492 | -0.2436 | 223.5772
1 | 1.1561 | 0.00507 | -0.2437 | 228.0276
1.5 | 1.2112 | 0.0053 | -0.2437 | 228.5283
2 | 1.2656 | 0.00557 | -0.2435 | 227.2172
2.5 | 1.3189 | 0.00592 | -0.2431 | 222.7872
3 | 1.37 | 0.00645 | -0.2424 | 212.4031
3.5 | 1.4205 | 0.007 | -0.2415 | 202.9286
4 | 1.4706 | 0.00756 | -0.2406 | 194.5238
4.5 | 1.52 | 0.00814 | -0.2396 | 186.7322
5 | 1.5685 | 0.00875 | -0.2384 | 179.2571
5.5 | 1.6173 | 0.0093 | -0.2373 | 173.9032
6 | 1.6653 | 0.00986 | -0.236 | 168.8945
6.5 | 1.7131 | 0.01038 | -0.2348 | 165.0385
7.5 | 1.8064 | 0.01141 | -0.2319 | 158.3173
8 | 1.8519 | 0.0119 | -0.2303 | 155.6218

## 147. Re 20M Mach 0.10 (1)
BIGFOIL.COM POLAR EXPORT
Joukowsky 10.00% thick 8.00% camber
Joukowsky 10.00% thick 8.00% camber |  |  |  | Cl Max: | 1.959 | at alpha= | 10 | deg
JavaFoil+Calcfoil stall+Eppler ext transition |  |  |  | L/D Max: | 173.362 | at alpha= | 4 | deg
Re: | 20000000 |  |  | Cd Min: | 0.00295 | at alpha= | -7.5 | deg
Mach: | 0.1 |  |  | Cl=0 at alpha= | -9.2234 | deg
|  |  |  | @ Cl=0.1, Cd= | 0.017006
|  |  |  | @ Cl=0.4, Cd= | 0.0034119
|  |  |  | @ Cl=0.6, Cd= | 0.0041377
alpha (deg) | Cl | Cd | Cm | Cl/Cd
-20 | -0.323 | 0.15885 | -0.119 | -2.035
-19.5 | -0.33 | 0.15332 | -0.119 | -2.154
-19 | -0.336 | 0.14563 | -0.119 | -2.309
-18.5 | -0.341 | 0.13807 | -0.12 | -2.473
-18 | -0.345 | 0.13069 | -0.122 | -2.642
-17.5 | -0.348 | 0.12427 | -0.123 | -2.797
-17 | -0.348 | 0.11828 | -0.124 | -2.943
-16.5 | -0.347 | 0.11152 | -0.125 | -3.109
-16 | -0.343 | 0.10479 | -0.128 | -3.276
-15.5 | -0.337 | 0.09914 | -0.129 | -3.4
-15 | -0.329 | 0.09292 | -0.131 | -3.536
-14.5 | -0.317 | 0.08631 | -0.135 | -3.675
-14 | -0.303 | 0.08105 | -0.137 | -3.733
-13.5 | -0.285 | 0.07632 | -0.139 | -3.728
-13 | -0.264 | 0.07063 | -0.142 | -3.732
-12.5 | -0.239 | 0.06604 | -0.144 | -3.619
-12 | -0.212 | 0.06037 | -0.149 | -3.504
-11.5 | -0.18 | 0.05565 | -0.152 | -3.242
-11 | -0.146 | 0.04998 | -0.157 | -2.93
-10.5 | -0.109 | 0.04469 | -0.162 | -2.445
-10 | -0.069 | 0.03909 | -0.168 | -1.765
-9.5 | -0.026 | 0.03258 | -0.176 | -0.791
-9 | 0.021 | 0.02658 | -0.184 | 0.775
-8.5 | 0.07 | 0.02089 | -0.191 | 3.361
-8 | 0.125 | 0.01377 | -0.203 | 9.066
-7.5 | 0.195 | 0.00295 | -0.228 | 66.346
-7 | 0.255 | 0.00306 | -0.228 | 83.245
-6.5 | 0.315 | 0.00322 | -0.228 | 98.058
-6 | 0.376 | 0.00335 | -0.228 | 112.405
-5.5 | 0.438 | 0.00351 | -0.228 | 124.619
-5 | 0.499 | 0.00368 | -0.229 | 135.376
-4.5 | 0.56 | 0.004 | -0.229 | 139.925
-4 | 0.621 | 0.00421 | -0.229 | 147.399
-3.5 | 0.682 | 0.00452 | -0.229 | 150.919
-3 | 0.742 | 0.00505 | -0.229 | 147.04
-2.5 | 0.803 | 0.00573 | -0.229 | 140.148
-2 | 0.865 | 0.00683 | -0.229 | 126.53
-1.5 | 0.924 | 0.00741 | -0.229 | 124.759
-1 | 0.984 | 0.00805 | -0.229 | 122.262
-0.5 | 1.043 | 0.00808 | -0.229 | 129.033
0 | 1.102 | 0.00799 | -0.229 | 137.952
0.5 | 1.161 | 0.00846 | -0.229 | 137.292
1 | 1.212 | 0.00815 | -0.229 | 148.761
1.5 | 1.27 | 0.0085 | -0.229 | 149.431
2 | 1.327 | 0.00872 | -0.229 | 152.181
2.5 | 1.384 | 0.00841 | -0.229 | 164.527
3 | 1.441 | 0.00877 | -0.229 | 164.208
3.5 | 1.497 | 0.00919 | -0.229 | 162.911
4 | 1.553 | 0.00896 | -0.229 | 173.362
4.5 | 1.606 | 0.00944 | -0.229 | 170.197
5 | 1.657 | 0.01002 | -0.229 | 165.327
5.5 | 1.706 | 0.00994 | -0.229 | 171.585
6 | 1.751 | 0.01048 | -0.229 | 167.126
6.5 | 1.794 | 0.01248 | -0.229 | 143.749
7 | 1.833 | 0.01308 | -0.228 | 140.06
7.5 | 1.867 | 0.01348 | -0.228 | 138.498
8 | 1.897 | 0.01406 | -0.228 | 134.894
8.5 | 1.921 | 0.01466 | -0.228 | 131.048
9 | 1.939 | 0.01525 | -0.227 | 127.165
9.5 | 1.952 | 0.01559 | -0.227 | 125.247
10 | 1.959 | 0.0163 | -0.227 | 120.15
10.5 | 1.956 | 0.01707 | -0.226 | 114.601
11 | 1.947 | 0.01786 | -0.226 | 109.004
11.5 | 1.931 | 0.01873 | -0.225 | 103.136
12 | 1.909 | 0.0196 | -0.225 | 97.423
12.5 | 1.881 | 0.02058 | -0.224 | 91.394
13 | 1.846 | 0.02162 | -0.224 | 85.402
13.5 | 1.806 | 0.02275 | -0.223 | 79.41
14 | 1.758 | 0.02386 | -0.223 | 73.676
14.5 | 1.705 | 0.02517 | -0.222 | 67.737
15 | 1.649 | 0.02659 | -0.221 | 62.007

## 148. Re 20M Mach 0.10 (2)
BIGFOIL.COM POLAR EXPORT
Joukowsky 10.00% thick 8.00% camber
Joukowsky 10.00% thick 8.00% camber |  |  |  | Cl Max: | 1.8611 | at alpha= | 8 | deg
XFOIL ncrit=9 |  |  |  | L/D Max: | 229.492 | at alpha= | 1.5 | deg
Re: | 20000000 |  |  | Cd Min: | 0.01548 | at alpha= | -15.5 | deg
Mach: | 0.1 |  |  | Cl=0 at alpha= | -8.9167 | deg
|  |  |  | @ Cl=0.1, Cd= | 0.005422
|  |  |  | @ Cl=0.4, Cd= | 0.004705
|  |  |  | @ Cl=0.6, Cd= | 0.0045026
alpha (deg) | Cl | Cd | Cm | Cl/Cd
-15.5 | -0.7846 | 0.01548 | -0.2208 | -50.6848
-15 | -0.727 | 0.0132 | -0.2248 | -55.0758
-14.5 | -0.6684 | 0.01182 | -0.227 | -56.5482
-14 | -0.6094 | 0.01085 | -0.2285 | -56.1659
-13.5 | -0.5498 | 0.01004 | -0.2297 | -54.761
-13 | -0.4902 | 0.00937 | -0.2308 | -52.3159
-12.5 | -0.4304 | 0.00877 | -0.2317 | -49.0764
-11.5 | -0.3105 | 0.00774 | -0.2334 | -40.1163
-11 | -0.2501 | 0.00721 | -0.2343 | -34.6879
-10.5 | -0.1899 | 0.00674 | -0.2352 | -28.1751
-10 | -0.1299 | 0.00641 | -0.2358 | -20.2652
-9.5 | -0.0698 | 0.00613 | -0.2364 | -11.3866
-9 | -0.01 | 0.0059 | -0.237 | -1.6949
-8.5 | 0.05 | 0.00563 | -0.2377 | 8.881
-8 | 0.1101 | 0.00538 | -0.2383 | 20.4647
-7.5 | 0.1698 | 0.00521 | -0.2388 | 32.5912
-7 | 0.2294 | 0.00508 | -0.2393 | 45.1575
-6.5 | 0.2892 | 0.0049 | -0.2399 | 59.0204
-6 | 0.3487 | 0.0048 | -0.2404 | 72.6458
-5.5 | 0.4081 | 0.00469 | -0.2409 | 87.0149
-5 | 0.4672 | 0.00464 | -0.2413 | 100.6897
-4.5 | 0.5263 | 0.00456 | -0.2418 | 115.4167
-4 | 0.5854 | 0.00451 | -0.2423 | 129.8004
-3.5 | 0.6442 | 0.00448 | -0.2427 | 143.7946
-3 | 0.7029 | 0.00447 | -0.2431 | 157.2483
-2.5 | 0.7613 | 0.00448 | -0.2434 | 169.933
-2 | 0.8196 | 0.0045 | -0.2438 | 182.1333
-1.5 | 0.8776 | 0.00454 | -0.2441 | 193.304
-1 | 0.9354 | 0.0046 | -0.2444 | 203.3478
-0.5 | 0.993 | 0.00467 | -0.2446 | 212.6338
0 | 1.0501 | 0.00477 | -0.2448 | 220.1468
0.5 | 1.1067 | 0.00492 | -0.2449 | 224.939
1 | 1.1632 | 0.00507 | -0.245 | 229.428
1.5 | 1.2186 | 0.00531 | -0.2449 | 229.4915
2 | 1.2733 | 0.00558 | -0.2447 | 228.19
2.5 | 1.3272 | 0.00592 | -0.2444 | 224.1892
3 | 1.3788 | 0.00644 | -0.2436 | 214.0994
3.5 | 1.4292 | 0.00703 | -0.2427 | 203.3001
4 | 1.4794 | 0.00759 | -0.2417 | 194.9144
4.5 | 1.5291 | 0.00818 | -0.2406 | 186.9315
5 | 1.5777 | 0.0088 | -0.2393 | 179.2841
5.5 | 1.6266 | 0.00936 | -0.2381 | 173.7821
6 | 1.6747 | 0.00994 | -0.2368 | 168.4809
6.5 | 1.7226 | 0.01047 | -0.2354 | 164.5272
7 | 1.7694 | 0.01102 | -0.2338 | 160.5626
7.5 | 1.8159 | 0.01152 | -0.2322 | 157.6302
8 | 1.8611 | 0.01204 | -0.2304 | 154.5764

## 149. Re 20M Mach 0.25 (1)
BIGFOIL.COM POLAR EXPORT
Joukowsky 10.00% thick 8.00% camber
Joukowsky 10.00% thick 8.00% camber |  |  |  | Cl Max: | 1.95 | at alpha= | 9 | deg
JavaFoil+Calcfoil stall+Eppler ext transition |  |  |  | L/D Max: | 178.384 | at alpha= | 5.5 | deg
Re: | 20000000 |  |  | Cd Min: | 0.00308 | at alpha= | -7 | deg
Mach: | 0.25 |  |  | Cl=0 at alpha= | -9.2222 | deg
|  |  |  | @ Cl=0.1, Cd= | 0.023854
|  |  |  | @ Cl=0.4, Cd= | 0.0033981
|  |  |  | @ Cl=0.6, Cd= | 0.0040462
alpha (deg) | Cl | Cd | Cm | Cl/Cd
-19 | -0.059 | 0.15511 | -0.119 | -0.381
-18.5 | -0.056 | 0.14557 | -0.121 | -0.386
-18 | -0.053 | 0.14605 | -0.118 | -0.363
-17.5 | -0.05 | 0.13616 | -0.119 | -0.367
-17 | -0.11 | 0.12915 | -0.119 | -0.853
-16.5 | -0.147 | 0.12408 | -0.119 | -1.185
-16 | -0.174 | 0.1168 | -0.12 | -1.488
-15.5 | -0.194 | 0.11123 | -0.119 | -1.745
-15 | -0.209 | 0.10484 | -0.121 | -1.997
-14.5 | -0.219 | 0.09906 | -0.122 | -2.213
-14 | -0.224 | 0.09149 | -0.125 | -2.449
-13.5 | -0.223 | 0.08593 | -0.127 | -2.597
-13 | -0.217 | 0.0786 | -0.132 | -2.761
-12.5 | -0.205 | 0.07349 | -0.135 | -2.788
-12 | -0.187 | 0.06766 | -0.14 | -2.77
-11.5 | -0.164 | 0.06214 | -0.144 | -2.646
-11 | -0.136 | 0.05715 | -0.148 | -2.385
-10.5 | -0.103 | 0.05186 | -0.154 | -1.995
-10 | -0.066 | 0.04636 | -0.16 | -1.428
-9.5 | -0.025 | 0.04092 | -0.166 | -0.608
-9 | 0.02 | 0.03369 | -0.176 | 0.595
-8.5 | 0.069 | 0.02758 | -0.185 | 2.494
-8 | 0.121 | 0.02133 | -0.194 | 5.694
-7.5 | 0.18 | 0.01416 | -0.207 | 12.715
-7 | 0.26 | 0.00308 | -0.234 | 84.419
-6.5 | 0.322 | 0.0032 | -0.234 | 100.784
-6 | 0.385 | 0.00336 | -0.235 | 114.482
-5.5 | 0.448 | 0.00352 | -0.235 | 127.434
-5 | 0.511 | 0.00371 | -0.235 | 137.824
-4.5 | 0.574 | 0.00391 | -0.235 | 146.937
-4 | 0.637 | 0.00424 | -0.235 | 150.482
-3.5 | 0.7 | 0.00471 | -0.235 | 148.564
-3 | 0.763 | 0.00509 | -0.235 | 149.709
-2.5 | 0.825 | 0.0058 | -0.235 | 142.202
-2 | 0.889 | 0.00697 | -0.236 | 127.485
-1.5 | 0.95 | 0.00757 | -0.236 | 125.415
-1 | 1.011 | 0.00828 | -0.236 | 122.096
-0.5 | 1.072 | 0.00823 | -0.236 | 130.297
0 | 1.132 | 0.00822 | -0.236 | 137.688
0.5 | 1.193 | 0.00872 | -0.236 | 136.853
1 | 1.245 | 0.00839 | -0.236 | 148.301
1.5 | 1.304 | 0.00878 | -0.236 | 148.546
2 | 1.363 | 0.00902 | -0.236 | 151.071
2.5 | 1.421 | 0.0087 | -0.236 | 163.391
3 | 1.479 | 0.00911 | -0.236 | 162.253
3.5 | 1.536 | 0.00887 | -0.236 | 173.23
4 | 1.594 | 0.00932 | -0.235 | 171.028
4.5 | 1.648 | 0.00988 | -0.235 | 166.735
5 | 1.699 | 0.00981 | -0.235 | 173.256
5.5 | 1.748 | 0.0098 | -0.235 | 178.384
6 | 1.793 | 0.01258 | -0.235 | 142.566
6.5 | 1.834 | 0.01322 | -0.235 | 138.775
7 | 1.87 | 0.01374 | -0.234 | 136.122
7.5 | 1.901 | 0.01438 | -0.234 | 132.248
8 | 1.925 | 0.01502 | -0.234 | 128.145
8.5 | 1.941 | 0.01573 | -0.234 | 123.415
9 | 1.95 | 0.01645 | -0.233 | 118.548
9.5 | 1.95 | 0.01693 | -0.233 | 115.212
10 | 1.941 | 0.01779 | -0.232 | 109.096
10.5 | 1.918 | 0.0187 | -0.232 | 102.558
11 | 1.885 | 0.01969 | -0.232 | 95.709
11.5 | 1.841 | 0.02079 | -0.231 | 88.534
12 | 1.785 | 0.02196 | -0.23 | 81.295
12.5 | 1.72 | 0.02328 | -0.23 | 73.852
13 | 1.644 | 0.02465 | -0.229 | 66.69
13.5 | 1.558 | 0.02622 | -0.228 | 59.42
14 | 1.458 | 0.02814 | -0.228 | 51.799

## 150. Re 20M Mach 0.25 (2)
BIGFOIL.COM POLAR EXPORT
Joukowsky 10.00% thick 8.00% camber
Joukowsky 10.00% thick 8.00% camber |  |  |  | Cl Max: | 2.3198 | at alpha= | 18.5 | deg
XFOIL ncrit=9 |  |  |  | L/D Max: | 237.774 | at alpha= | 1.5 | deg
Re: | 20000000 |  |  | Cd Min: | 0.16919 | at alpha= | -18 | deg
Mach: | 0.25 |  |  | Cl=0 at alpha= | -8.7834 | deg
|  |  |  | @ Cl=0.1, Cd= | 0.0056837
|  |  |  | @ Cl=0.4, Cd= | 0.0048063
|  |  |  | @ Cl=0.6, Cd= | 0.0045615
alpha (deg) | Cl | Cd | Cm | Cl/Cd
-18 | -0.2573 | 0.16919 | -0.0815 | -1.5208
-17.5 | -0.2372 | 0.16267 | -0.0863 | -1.4582
-17 | -0.2147 | 0.15635 | -0.0914 | -1.3732
-16.5 | -0.2047 | 0.14757 | -0.0964 | -1.3871
-16 | -0.1743 | 0.12662 | -0.1213 | -1.3766
-15.5 | -0.1735 | 0.11502 | -0.1303 | -1.5084
-15 | -0.1781 | 0.10586 | -0.1356 | -1.6824
-14.5 | -0.1796 | 0.0969 | -0.142 | -1.8535
-14 | -0.1871 | 0.08718 | -0.1492 | -2.1461
-13 | -0.5626 | 0.01373 | -0.239 | -40.976
-12.5 | -0.4942 | 0.01152 | -0.2421 | -42.8993
-12 | -0.4261 | 0.01019 | -0.2435 | -41.8155
-11.5 | -0.3587 | 0.00922 | -0.2442 | -38.9046
-11 | -0.2916 | 0.00845 | -0.2447 | -34.5089
-10.5 | -0.225 | 0.00781 | -0.2451 | -28.8092
-10 | -0.1588 | 0.00716 | -0.2455 | -22.1788
-9.5 | -0.0929 | 0.00662 | -0.246 | -14.0332
-9 | -0.0279 | 0.00626 | -0.2462 | -4.4569
-8.5 | 0.0365 | 0.00598 | -0.2464 | 6.1037
-8 | 0.1008 | 0.00568 | -0.2467 | 17.7465
-7.5 | 0.1648 | 0.00539 | -0.2471 | 30.5751
-7 | 0.228 | 0.00522 | -0.2473 | 43.6782
-6.5 | 0.2912 | 0.00505 | -0.2477 | 57.6634
-6 | 0.3541 | 0.00488 | -0.248 | 72.5615
-5.5 | 0.4164 | 0.00478 | -0.2484 | 87.113
-5 | 0.4785 | 0.00469 | -0.2487 | 102.0256
-4.5 | 0.5403 | 0.00461 | -0.2491 | 117.2017
-4 | 0.6019 | 0.00456 | -0.2495 | 131.9956
-3.5 | 0.6633 | 0.00452 | -0.2499 | 146.7478
-3 | 0.7243 | 0.0045 | -0.2502 | 160.9556
-2.5 | 0.7851 | 0.00451 | -0.2506 | 174.0798
-2 | 0.8455 | 0.00453 | -0.2509 | 186.6446
-1.5 | 0.9058 | 0.00457 | -0.2512 | 198.2057
-1 | 0.9658 | 0.00463 | -0.2515 | 208.5961
-0.5 | 1.0255 | 0.00471 | -0.2518 | 217.7282
0 | 1.0849 | 0.0048 | -0.252 | 226.0208
0.5 | 1.1439 | 0.00493 | -0.2521 | 232.0284
1 | 1.2021 | 0.00512 | -0.2521 | 234.7852
1.5 | 1.2602 | 0.0053 | -0.2521 | 237.7736
2 | 1.3172 | 0.00557 | -0.2518 | 236.4811
2.5 | 1.3729 | 0.00593 | -0.2513 | 231.5177
3 | 1.4263 | 0.00645 | -0.2504 | 221.1318
3.5 | 1.478 | 0.00707 | -0.2491 | 209.0523
4 | 1.5285 | 0.00776 | -0.2477 | 196.9716
4.5 | 1.5788 | 0.00841 | -0.2461 | 187.7289
5 | 1.6282 | 0.00909 | -0.2443 | 179.1199
5.5 | 1.6773 | 0.00973 | -0.2425 | 172.3844
6 | 1.7253 | 0.01038 | -0.2403 | 166.2139
6.5 | 1.7725 | 0.011 | -0.2381 | 161.1364
7 | 1.8177 | 0.01166 | -0.2353 | 155.8919
7.5 | 1.8564 | 0.01223 | -0.2313 | 151.7907
8 | 1.8897 | 0.0129 | -0.2263 | 146.4884
8.5 | 1.9253 | 0.01367 | -0.2219 | 140.8413
9 | 1.9621 | 0.01431 | -0.218 | 137.1139
9.5 | 1.9956 | 0.01537 | -0.2135 | 129.8373
10 | 2.0286 | 0.01655 | -0.2091 | 122.574
10.5 | 2.0593 | 0.01796 | -0.2045 | 114.6604
11 | 2.09 | 0.01947 | -0.2001 | 107.3446
11.5 | 2.1187 | 0.02121 | -0.1956 | 99.8916
12 | 2.1448 | 0.02326 | -0.191 | 92.2098
12.5 | 2.1714 | 0.02539 | -0.1867 | 85.5219
13 | 2.195 | 0.0279 | -0.1823 | 78.6738
13.5 | 2.2143 | 0.0309 | -0.1778 | 71.6602
14 | 2.2346 | 0.03404 | -0.1737 | 65.6463
14.5 | 2.255 | 0.03736 | -0.1699 | 60.3587
15 | 2.2726 | 0.0411 | -0.1663 | 55.2944
15.5 | 2.2849 | 0.0456 | -0.1627 | 50.1075
16 | 2.2963 | 0.05042 | -0.1595 | 45.5434
16.5 | 2.3038 | 0.0559 | -0.1565 | 41.2129
17 | 2.3113 | 0.06165 | -0.154 | 37.4907
17.5 | 2.3179 | 0.06767 | -0.1519 | 34.253
18 | 2.3196 | 0.07457 | -0.1502 | 31.1063
18.5 | 2.3198 | 0.08184 | -0.149 | 28.3456
19 | 2.3161 | 0.08986 | -0.1483 | 25.7745
19.5 | 2.3077 | 0.09869 | -0.1483 | 23.3833
20 | 2.3007 | 0.10741 | -0.1487 | 21.4198

## 151. Re 20M Mach 0.50 (1)
BIGFOIL.COM POLAR EXPORT
Joukowsky 10.00% thick 8.00% camber
Joukowsky 10.00% thick 8.00% camber |  |  |  | Cl Max: | 1.973 | at alpha= | 6.5 | deg
JavaFoil+Calcfoil stall+Eppler ext transition |  |  |  | L/D Max: | 175.371 | at alpha= | 3 | deg
Re: | 20000000 |  |  | Cd Min: | 0.00359 | at alpha= | -5.5 | deg
Mach: | 0.5 |  |  | Cl=0 at alpha= | -9.2241 | deg
|  |  |  | @ Cl=0.1, Cd= | 0.044759
|  |  |  | @ Cl=0.4, Cd= | 0.014097
|  |  |  | @ Cl=0.6, Cd= | 0.0039266
alpha (deg) | Cl | Cd | Cm | Cl/Cd
-20 | -1.209 | 0.15409 | -0.155 | -7.848
-19.5 | -1.149 | 0.17418 | -0.147 | -6.595
-19 | -1.094 | 0.15199 | -0.149 | -7.2
-18.5 | -1.04 | 0.13903 | -0.151 | -7.481
-18 | -0.986 | 0.12922 | -0.154 | -7.627
-17.5 | -0.926 | 0.14229 | -0.146 | -6.505
-17 | -0.871 | 0.12598 | -0.148 | -6.916
-16.5 | -0.817 | 0.11285 | -0.152 | -7.241
-16 | -0.758 | 0.11765 | -0.144 | -6.444
-15.5 | -0.703 | 0.10739 | -0.147 | -6.549
-15 | -0.649 | 0.09749 | -0.151 | -6.655
-14.5 | -0.592 | 0.09287 | -0.15 | -6.38
-14 | -0.536 | 0.08968 | -0.147 | -5.974
-13.5 | -0.253 | 0.08065 | -0.155 | -3.143
-13 | -0.223 | 0.07665 | -0.154 | -2.911
-12.5 | -0.193 | 0.07248 | -0.154 | -2.663
-12 | -0.164 | 0.06358 | -0.166 | -2.586
-11.5 | -0.133 | 0.06843 | -0.148 | -1.944
-11 | -0.104 | 0.0626 | -0.154 | -1.659
-10.5 | -0.075 | 0.05485 | -0.166 | -1.369
-10 | -0.045 | 0.05751 | -0.151 | -0.787
-9.5 | -0.016 | 0.05055 | -0.163 | -0.324
-9 | 0.013 | 0.05208 | -0.15 | 0.241
-8.5 | 0.041 | 0.04677 | -0.159 | 0.885
-8 | 0.07 | 0.04647 | -0.152 | 1.5
-7.5 | 0.107 | 0.04436 | -0.151 | 2.418
-7 | 0.211 | 0.03451 | -0.18 | 6.123
-6.5 | 0.286 | 0.02625 | -0.2 | 10.897
-6 | 0.364 | 0.0183 | -0.218 | 19.877
-5.5 | 0.49 | 0.00359 | -0.262 | 136.47
-5 | 0.563 | 0.00381 | -0.263 | 147.803
-4.5 | 0.636 | 0.00404 | -0.263 | 157.597
-4 | 0.709 | 0.00436 | -0.263 | 162.721
-3.5 | 0.78 | 0.00478 | -0.263 | 163.406
-3 | 0.851 | 0.0055 | -0.263 | 154.597
-2.5 | 0.921 | 0.00628 | -0.263 | 146.765
-2 | 0.994 | 0.00763 | -0.263 | 130.263
-1.5 | 1.062 | 0.00841 | -0.263 | 126.339
-1 | 1.13 | 0.00866 | -0.263 | 130.495
-0.5 | 1.198 | 0.00928 | -0.263 | 129.173
0 | 1.265 | 0.00867 | -0.263 | 145.984
0.5 | 1.333 | 0.00913 | -0.263 | 145.946
1 | 1.387 | 0.00899 | -0.263 | 154.263
1.5 | 1.452 | 0.00947 | -0.263 | 153.383
2 | 1.517 | 0.00902 | -0.263 | 168.183
2.5 | 1.581 | 0.00948 | -0.263 | 166.731
3 | 1.644 | 0.00938 | -0.263 | 175.371
3.5 | 1.707 | 0.01111 | -0.263 | 153.591
4 | 1.769 | 0.01188 | -0.263 | 148.845
4.5 | 1.825 | 0.01284 | -0.262 | 142.161
5 | 1.875 | 0.01401 | -0.262 | 133.896
5.5 | 1.919 | 0.01524 | -0.262 | 125.915
6 | 1.952 | 0.01623 | -0.261 | 120.236
6.5 | 1.973 | 0.01729 | -0.261 | 114.117
7 | 1.971 | 0.01847 | -0.261 | 106.73
7.5 | 1.939 | 0.0198 | -0.26 | 97.943
8 | 1.838 | 0.02144 | -0.259 | 85.725
8.5 | 1.408 | 0.02393 | -0.259 | 58.82
9 | 1.162 | 0.02494 | -0.258 | 46.594
9.5 | 1.189 | 0.0265 | -0.257 | 44.872
10 | 1.216 | 0.02813 | -0.256 | 43.224
10.5 | 1.242 | 0.0295 | -0.256 | 42.115
11 | 1.269 | 0.03053 | -0.255 | 41.572
11.5 | 1.294 | 0.03291 | -0.254 | 39.32

## 152. Re 20M Mach 0.50 (2)
BIGFOIL.COM POLAR EXPORT
Joukowsky 10.00% thick 8.00% camber
Joukowsky 10.00% thick 8.00% camber |  |  |  | Cl Max: | 2.2139 | at alpha= | 11.5 | deg
XFOIL ncrit=9 |  |  |  | L/D Max: | 1584.25 | at alpha= | -0.5 | deg
Re: | 20000000 |  |  | Cd Min: | 0.22365 | at alpha= | -20 | deg
Mach: | 0.5 |  |  | Cl=0 at alpha= | -16.052 | deg
|  |  |  | @ Cl=0.1, Cd= | 0.08893
|  |  |  | @ Cl=0.4, Cd= | 0.00094954
|  |  |  | @ Cl=0.6, Cd= | 0.00082736
alpha (deg) | Cl | Cd | Cm | Cl/Cd
-20 | -0.3119 | 0.22365 | -0.0682 | -1.3946
-19 | -0.1177 | 0.1653 | -0.0883 | -0.71204
-18.5 | -0.0943 | 0.16084 | -0.0936 | -0.5863
-18 | -0.073 | 0.15594 | -0.099 | -0.46813
-17.5 | -0.0533 | 0.15089 | -0.1045 | -0.35324
-17 | -0.0389 | 0.14573 | -0.1108 | -0.26693
-16.5 | -0.0198 | 0.14157 | -0.1162 | -0.13986
-16 | 0.0023 | 0.13673 | -0.1209 | 0.016821
-15.5 | 0.0197 | 0.13053 | -0.1253 | 0.15092
-15 | 0.0428 | 0.12553 | -0.1296 | 0.34095
-14.5 | 0.0513 | 0.1172 | -0.1348 | 0.43771
-14 | 0.0744 | 0.11197 | -0.1388 | 0.66446
-13 | 0.0902 | 0.09619 | -0.1473 | 0.93773
-12.5 | 0.1 | 0.08893 | -0.1509 | 1.1245
-12 | 0.1086 | 0.08151 | -0.1545 | 1.3324
-11.5 | 0.1021 | 0.07187 | -0.1591 | 1.4206
-11 | 0.105 | 0.06432 | -0.1625 | 1.6325
-10.5 | 0.1028 | 0.05647 | -0.166 | 1.8204
-10 | 0.0924 | 0.04805 | -0.1702 | 1.923
-9.5 | 0.0871 | 0.0409 | -0.1738 | 2.1296
-9 | 0.0754 | 0.03366 | -0.1779 | 2.24
-8.5 | 0.0461 | 0.02721 | -0.1795 | 1.6942
-8 | 0.034 | 0.01928 | -0.1908 | 1.7635
-7.5 | 0.061 | 0.00722 | -0.2302 | 8.4488
-7 | 0.1905 | 0.00128 | -0.2757 | 148.8281
-6.5 | 0.279 | 0.00105 | -0.277 | 265.7143
-6 | 0.3601 | 0.00098 | -0.2765 | 367.449
-5.5 | 0.4387 | 0.00092 | -0.2762 | 476.8478
-5 | 0.5154 | 0.00087 | -0.2761 | 592.4138
-4.5 | 0.5903 | 0.00083 | -0.276 | 711.2048
-4 | 0.6637 | 0.00081 | -0.2759 | 819.3827
-3.5 | 0.7362 | 0.00078 | -0.2761 | 943.8462
-3 | 0.8079 | 0.00076 | -0.2763 | 1063.0263
-2.5 | 0.8789 | 0.00075 | -0.2766 | 1171.8667
-2 | 0.9491 | 0.00074 | -0.2768 | 1282.5676
-1.5 | 1.0188 | 0.00073 | -0.2771 | 1395.6164
-1 | 1.0879 | 0.00073 | -0.2773 | 1490.274
-0.5 | 1.1565 | 0.00073 | -0.2774 | 1584.2466
0 | 1.2408 | 0.00506 | -0.2833 | 245.2174
0.5 | 1.3096 | 0.0052 | -0.2832 | 251.8462
1 | 1.3781 | 0.00537 | -0.2831 | 256.6294
1.5 | 1.4462 | 0.00556 | -0.2828 | 260.1079
2 | 1.5129 | 0.00584 | -0.2821 | 259.0582
2.5 | 1.5787 | 0.00615 | -0.2811 | 256.6992
3 | 1.6418 | 0.00659 | -0.2795 | 249.1351
3.5 | 1.6986 | 0.00727 | -0.2765 | 233.6451
4 | 1.7456 | 0.00826 | -0.2716 | 211.3317
5 | 1.807 | 0.01044 | -0.2554 | 173.0843
5.5 | 1.8358 | 0.01194 | -0.2474 | 153.7521
6 | 1.8648 | 0.01367 | -0.2398 | 136.4155
6.5 | 1.8953 | 0.01561 | -0.2326 | 121.4158
7 | 1.9298 | 0.0176 | -0.2262 | 109.6477
7.5 | 1.9667 | 0.01969 | -0.2203 | 99.8832
8 | 2.0035 | 0.022 | -0.2145 | 91.0682
8.5 | 2.0403 | 0.02455 | -0.2088 | 83.1079
9 | 2.0777 | 0.02732 | -0.2034 | 76.0505
9.5 | 2.1186 | 0.0301 | -0.1988 | 70.3854
10 | 2.1522 | 0.03364 | -0.1932 | 63.9774
10.5 | 2.1839 | 0.0376 | -0.1876 | 58.0824
11 | 2.209 | 0.04248 | -0.1818 | 52.0009
11.5 | 2.2139 | 0.04955 | -0.1755 | 44.6801