## index
index | Re | Mach | Datasource
1 | 50000 | 0 | JavaFoil+Calcfoil stall+Eppler ext transition
2 | 50000 | 0 | XFOIL ncrit=9
3 | 50000 | 0.1 | JavaFoil+Calcfoil stall+Eppler ext transition
4 | 50000 | 0.1 | XFOIL ncrit=9
5 | 50000 | 0.25 | JavaFoil+Calcfoil stall+Eppler ext transition
6 | 50000 | 0.25 | XFOIL ncrit=9
7 | 50000 | 0.5 | JavaFoil+Calcfoil stall+Eppler ext transition
8 | 50000 | 0.5 | XFOIL ncrit=9
9 | 100000 | 0 | JavaFoil+Calcfoil stall+Eppler ext transition
10 | 100000 | 0 | XFOIL ncrit=9
11 | 100000 | 0.1 | JavaFoil+Calcfoil stall+Eppler ext transition
12 | 100000 | 0.1 | XFOIL ncrit=9
13 | 100000 | 0.25 | JavaFoil+Calcfoil stall+Eppler ext transition
14 | 100000 | 0.25 | XFOIL ncrit=9
15 | 100000 | 0.5 | JavaFoil+Calcfoil stall+Eppler ext transition
16 | 100000 | 0.5 | XFOIL ncrit=9
17 | 250000 | 0 | JavaFoil+Calcfoil stall+Eppler ext transition
18 | 250000 | 0 | XFOIL ncrit=9
19 | 250000 | 0.1 | JavaFoil+Calcfoil stall+Eppler ext transition
20 | 250000 | 0.1 | XFOIL ncrit=9
21 | 250000 | 0.25 | JavaFoil+Calcfoil stall+Eppler ext transition
22 | 250000 | 0.25 | XFOIL ncrit=9
23 | 250000 | 0.5 | JavaFoil+Calcfoil stall+Eppler ext transition
24 | 250000 | 0.5 | XFOIL ncrit=9
25 | 500000 | 0 | JavaFoil+Calcfoil stall+Eppler ext transition
26 | 500000 | 0 | XFOIL ncrit=9
27 | 500000 | 0.1 | JavaFoil+Calcfoil stall+Eppler ext transition
28 | 500000 | 0.1 | XFOIL ncrit=9
29 | 500000 | 0.25 | JavaFoil+Calcfoil stall+Eppler ext transition
30 | 500000 | 0.25 | XFOIL ncrit=9
31 | 500000 | 0.5 | JavaFoil+Calcfoil stall+Eppler ext transition
32 | 500000 | 0.5 | XFOIL ncrit=9
33 | 750000 | 0 | JavaFoil+Calcfoil stall+Eppler ext transition
34 | 750000 | 0 | XFOIL ncrit=9
35 | 750000 | 0.1 | JavaFoil+Calcfoil stall+Eppler ext transition
36 | 750000 | 0.1 | XFOIL ncrit=9
37 | 750000 | 0.25 | JavaFoil+Calcfoil stall+Eppler ext transition
38 | 750000 | 0.25 | XFOIL ncrit=9
39 | 750000 | 0.5 | JavaFoil+Calcfoil stall+Eppler ext transition
40 | 750000 | 0.5 | XFOIL ncrit=9
41 | 1000000 | 0 | JavaFoil+Calcfoil stall+Eppler ext transition
42 | 1000000 | 0 | XFOIL ncrit=9
43 | 1000000 | 0.1 | JavaFoil+Calcfoil stall+Eppler ext transition
44 | 1000000 | 0.1 | XFOIL ncrit=9
45 | 1000000 | 0.25 | JavaFoil+Calcfoil stall+Eppler ext transition
46 | 1000000 | 0.25 | XFOIL ncrit=9
47 | 1000000 | 0.5 | JavaFoil+Calcfoil stall+Eppler ext transition
48 | 1000000 | 0.5 | XFOIL ncrit=9
49 | 2000000 | 0 | JavaFoil+Calcfoil stall+Eppler ext transition
50 | 2000000 | 0 | XFOIL ncrit=9
51 | 2000000 | 0.1 | JavaFoil+Calcfoil stall+Eppler ext transition
52 | 2000000 | 0.1 | XFOIL ncrit=9
53 | 2000000 | 0.25 | JavaFoil+Calcfoil stall+Eppler ext transition
54 | 2000000 | 0.25 | XFOIL ncrit=9
55 | 2000000 | 0.5 | JavaFoil+Calcfoil stall+Eppler ext transition
56 | 2000000 | 0.5 | XFOIL ncrit=9
57 | 3000000 | 0 | JavaFoil+Calcfoil stall+Eppler ext transition
58 | 3000000 | 0 | XFOIL ncrit=9
59 | 3000000 | 0.1 | JavaFoil+Calcfoil stall+Eppler ext transition
60 | 3000000 | 0.1 | XFOIL ncrit=9
61 | 3000000 | 0.25 | JavaFoil+Calcfoil stall+Eppler ext transition
62 | 3000000 | 0.25 | XFOIL ncrit=9
63 | 3000000 | 0.5 | JavaFoil+Calcfoil stall+Eppler ext transition
64 | 3000000 | 0.5 | XFOIL ncrit=9
65 | 4000000 | 0 | JavaFoil+Calcfoil stall+Eppler ext transition
66 | 4000000 | 0 | XFOIL ncrit=9
67 | 4000000 | 0.1 | JavaFoil+Calcfoil stall+Eppler ext transition
68 | 4000000 | 0.1 | XFOIL ncrit=9
69 | 4000000 | 0.25 | JavaFoil+Calcfoil stall+Eppler ext transition
70 | 4000000 | 0.25 | XFOIL ncrit=9
71 | 4000000 | 0.5 | JavaFoil+Calcfoil stall+Eppler ext transition
72 | 4000000 | 0.5 | XFOIL ncrit=9
73 | 5000000 | 0 | JavaFoil+Calcfoil stall+Eppler ext transition
74 | 5000000 | 0 | XFOIL ncrit=9
75 | 5000000 | 0.1 | JavaFoil+Calcfoil stall+Eppler ext transition
76 | 5000000 | 0.1 | XFOIL ncrit=9
77 | 5000000 | 0.25 | JavaFoil+Calcfoil stall+Eppler ext transition
78 | 5000000 | 0.25 | XFOIL ncrit=9
79 | 5000000 | 0.5 | JavaFoil+Calcfoil stall+Eppler ext transition
80 | 5000000 | 0.5 | XFOIL ncrit=9
81 | 6000000 | 0 | JavaFoil+Calcfoil stall+Eppler ext transition
82 | 6000000 | 0 | XFOIL ncrit=9
83 | 6000000 | 0.1 | JavaFoil+Calcfoil stall+Eppler ext transition
84 | 6000000 | 0.1 | XFOIL ncrit=9
85 | 6000000 | 0.25 | JavaFoil+Calcfoil stall+Eppler ext transition
86 | 6000000 | 0.25 | XFOIL ncrit=9
87 | 6000000 | 0.5 | JavaFoil+Calcfoil stall+Eppler ext transition
88 | 6000000 | 0.5 | XFOIL ncrit=9
89 | 7000000 | 0 | JavaFoil+Calcfoil stall+Eppler ext transition
90 | 7000000 | 0 | XFOIL ncrit=9
91 | 7000000 | 0.1 | JavaFoil+Calcfoil stall+Eppler ext transition
92 | 7000000 | 0.1 | XFOIL ncrit=9
93 | 7000000 | 0.25 | JavaFoil+Calcfoil stall+Eppler ext transition
94 | 7000000 | 0.25 | XFOIL ncrit=9
95 | 7000000 | 0.5 | JavaFoil+Calcfoil stall+Eppler ext transition
96 | 7000000 | 0.5 | XFOIL ncrit=9
97 | 8000000 | 0 | JavaFoil+Calcfoil stall+Eppler ext transition
98 | 8000000 | 0 | XFOIL ncrit=9
99 | 8000000 | 0.1 | JavaFoil+Calcfoil stall+Eppler ext transition
100 | 8000000 | 0.1 | XFOIL ncrit=9
101 | 8000000 | 0.25 | JavaFoil+Calcfoil stall+Eppler ext transition
102 | 8000000 | 0.25 | XFOIL ncrit=9
103 | 8000000 | 0.5 | JavaFoil+Calcfoil stall+Eppler ext transition
104 | 8000000 | 0.5 | XFOIL ncrit=9
105 | 10000000 | 0 | JavaFoil+Calcfoil stall+Eppler ext transition
106 | 10000000 | 0 | XFOIL ncrit=9
107 | 10000000 | 0.1 | JavaFoil+Calcfoil stall+Eppler ext transition
108 | 10000000 | 0.1 | XFOIL ncrit=9
109 | 10000000 | 0.25 | JavaFoil+Calcfoil stall+Eppler ext transition
110 | 10000000 | 0.25 | XFOIL ncrit=9
111 | 10000000 | 0.5 | JavaFoil+Calcfoil stall+Eppler ext transition
112 | 10000000 | 0.5 | XFOIL ncrit=9
113 | 12000000 | 0 | JavaFoil+Calcfoil stall+Eppler ext transition
114 | 12000000 | 0 | XFOIL ncrit=9
115 | 12000000 | 0.1 | JavaFoil+Calcfoil stall+Eppler ext transition
116 | 12000000 | 0.1 | XFOIL ncrit=9
117 | 12000000 | 0.25 | JavaFoil+Calcfoil stall+Eppler ext transition
118 | 12000000 | 0.25 | XFOIL ncrit=9
119 | 12000000 | 0.5 | JavaFoil+Calcfoil stall+Eppler ext transition
120 | 12000000 | 0.5 | XFOIL ncrit=9
121 | 14000000 | 0 | JavaFoil+Calcfoil stall+Eppler ext transition
122 | 14000000 | 0 | XFOIL ncrit=9
123 | 14000000 | 0.1 | JavaFoil+Calcfoil stall+Eppler ext transition
124 | 14000000 | 0.1 | XFOIL ncrit=9
125 | 14000000 | 0.25 | JavaFoil+Calcfoil stall+Eppler ext transition
126 | 14000000 | 0.25 | XFOIL ncrit=9
127 | 14000000 | 0.5 | JavaFoil+Calcfoil stall+Eppler ext transition
128 | 14000000 | 0.5 | XFOIL ncrit=9
129 | 16000000 | 0 | JavaFoil+Calcfoil stall+Eppler ext transition
130 | 16000000 | 0 | XFOIL ncrit=9
131 | 16000000 | 0.1 | JavaFoil+Calcfoil stall+Eppler ext transition
132 | 16000000 | 0.1 | XFOIL ncrit=9
133 | 16000000 | 0.25 | JavaFoil+Calcfoil stall+Eppler ext transition
134 | 16000000 | 0.25 | XFOIL ncrit=9
135 | 16000000 | 0.5 | JavaFoil+Calcfoil stall+Eppler ext transition
136 | 16000000 | 0.5 | XFOIL ncrit=9
137 | 18000000 | 0 | JavaFoil+Calcfoil stall+Eppler ext transition
138 | 18000000 | 0 | XFOIL ncrit=9
139 | 18000000 | 0.1 | JavaFoil+Calcfoil stall+Eppler ext transition
140 | 18000000 | 0.1 | XFOIL ncrit=9
141 | 18000000 | 0.25 | JavaFoil+Calcfoil stall+Eppler ext transition
142 | 18000000 | 0.25 | XFOIL ncrit=9
143 | 18000000 | 0.5 | JavaFoil+Calcfoil stall+Eppler ext transition
144 | 18000000 | 0.5 | XFOIL ncrit=9
145 | 20000000 | 0 | JavaFoil+Calcfoil stall+Eppler ext transition
146 | 20000000 | 0 | XFOIL ncrit=9
147 | 20000000 | 0.1 | JavaFoil+Calcfoil stall+Eppler ext transition
148 | 20000000 | 0.1 | XFOIL ncrit=9
149 | 20000000 | 0.25 | JavaFoil+Calcfoil stall+Eppler ext transition
150 | 20000000 | 0.25 | XFOIL ncrit=9
151 | 20000000 | 0.5 | JavaFoil+Calcfoil stall+Eppler ext transition
152 | 20000000 | 0.5 | XFOIL ncrit=9

## 1. Re 50k Mach 0.00 (1)
BIGFOIL.COM POLAR EXPORT
NACA65-511 a=0.6
NACA65-511 a=0.6 |  |  |  | Cl Max: | 1.017 | at alpha= | 9.5 | deg
JavaFoil+Calcfoil stall+Eppler ext transition |  |  |  | L/D Max: | 39.807 | at alpha= | 4.5 | deg
Re: | 50000 |  |  | Cd Min: | 0.01627 | at alpha= | -0.5 | deg
Mach: | 0 |  |  | Cl=0 at alpha= | -3.4362 | deg
|  |  |  | @ Cl=0.1, Cd= | 0.03859
|  |  |  | @ Cl=0.4, Cd= | 0.018372
|  |  |  | @ Cl=0.6, Cd= | 0.019246
alpha (deg) | Cl | Cd | Cm | Cl/Cd
-17 | -0.339 | 0.41219 | -0.018 | -0.824
-16.5 | -0.356 | 0.38455 | -0.018 | -0.925
-16 | -0.372 | 0.34134 | -0.018 | -1.09
-15.5 | -0.389 | 0.31928 | -0.018 | -1.217
-15 | -0.405 | 0.31246 | -0.018 | -1.296
-14.5 | -0.421 | 0.25938 | -0.018 | -1.621
-14 | -0.435 | 0.23192 | -0.019 | -1.877
-13.5 | -0.449 | 0.21645 | -0.019 | -2.073
-13 | -0.46 | 0.19573 | -0.02 | -2.352
-12.5 | -0.47 | 0.17621 | -0.02 | -2.666
-12 | -0.475 | 0.16582 | -0.02 | -2.862
-11.5 | -0.474 | 0.15246 | -0.021 | -3.108
-11 | -0.47 | 0.13809 | -0.021 | -3.401
-10.5 | -0.462 | 0.12242 | -0.022 | -3.776
-10 | -0.451 | 0.11216 | -0.023 | -4.022
-9.5 | -0.436 | 0.10408 | -0.023 | -4.189
-9 | -0.417 | 0.09322 | -0.023 | -4.474
-8.5 | -0.394 | 0.08603 | -0.023 | -4.582
-8 | -0.368 | 0.07868 | -0.024 | -4.671
-7.5 | -0.337 | 0.07217 | -0.024 | -4.673
-7 | -0.304 | 0.06581 | -0.025 | -4.615
-6.5 | -0.267 | 0.06156 | -0.025 | -4.34
-6 | -0.228 | 0.05715 | -0.025 | -3.989
-5.5 | -0.186 | 0.05311 | -0.026 | -3.505
-5 | -0.143 | 0.04957 | -0.026 | -2.878
-4.5 | -0.098 | 0.04665 | -0.026 | -2.1
-4 | -0.052 | 0.04417 | -0.027 | -1.185
-3.5 | -0.006 | 0.04206 | -0.028 | -0.141
-3 | 0.041 | 0.04018 | -0.029 | 1.022
-2.5 | 0.088 | 0.03887 | -0.03 | 2.276
-2 | 0.136 | 0.03775 | -0.031 | 3.608
-1.5 | 0.184 | 0.03692 | -0.032 | 4.988
-1 | 0.288 | 0.01713 | -0.071 | 16.84
-0.5 | 0.348 | 0.01627 | -0.071 | 21.403
0 | 0.385 | 0.01831 | -0.071 | 21.047
0.5 | 0.441 | 0.01854 | -0.072 | 23.791
1 | 0.496 | 0.01886 | -0.073 | 26.324
1.5 | 0.552 | 0.01915 | -0.073 | 28.81
2 | 0.607 | 0.01926 | -0.073 | 31.51
2.5 | 0.662 | 0.01971 | -0.074 | 33.591
3 | 0.714 | 0.0202 | -0.075 | 35.368
3.5 | 0.768 | 0.02082 | -0.075 | 36.867
4 | 0.82 | 0.02149 | -0.076 | 38.144
4.5 | 0.9 | 0.0226 | -0.079 | 39.807
5 | 0.95 | 0.02401 | -0.08 | 39.578
5.5 | 0.83 | 0.044 | -0.037 | 18.863
6 | 0.868 | 0.047 | -0.035 | 18.459
6.5 | 0.903 | 0.05078 | -0.034 | 17.774
7 | 0.935 | 0.05449 | -0.033 | 17.156
7.5 | 0.964 | 0.05914 | -0.032 | 16.294
8 | 0.988 | 0.06471 | -0.031 | 15.274
8.5 | 1.006 | 0.06904 | -0.03 | 14.572
9 | 1.015 | 0.07727 | -0.029 | 13.136
9.5 | 1.017 | 0.08221 | -0.028 | 12.375
10 | 1.013 | 0.09131 | -0.027 | 11.095
10.5 | 1.002 | 0.10051 | -0.027 | 9.974
11 | 0.986 | 0.10809 | -0.026 | 9.118
11.5 | 0.963 | 0.12356 | -0.025 | 7.795
12 | 0.936 | 0.13296 | -0.025 | 7.04
12.5 | 0.905 | 0.1442 | -0.025 | 6.276
13 | 0.871 | 0.16325 | -0.025 | 5.333
13.5 | 0.834 | 0.17203 | -0.023 | 4.848
14 | 0.796 | 0.19973 | -0.019 | 3.984
14.5 | 0.757 | 0.22096 | -0.019 | 3.426

## 2. Re 50k Mach 0.00 (2)
BIGFOIL.COM POLAR EXPORT
NACA65-511 a=0.6
NACA65-511 a=0.6 |  |  |  | Cl Max: | 1.2449 | at alpha= | 10.5 | deg
XFOIL ncrit=9 |  |  |  | L/D Max: | 25.1447 | at alpha= | 9 | deg
Re: | 50000 |  |  | Cd Min: | 0.20058 | at alpha= | 15.5 | deg
Mach: | 0 |  |  | Cl=0 at alpha= | 0.61567 | deg
|  |  |  | @ Cl=0.1, Cd= | 0.034273
|  |  |  | @ Cl=0.4, Cd= | 0.054806
|  |  |  | @ Cl=0.6, Cd= | 0.06753
alpha (deg) | Cl | Cd | Cm | Cl/Cd
0 | -0.0504 | 0.02894 | -0.0341 | -1.7415
0.5 | -0.0093 | 0.03018 | -0.0337 | -0.30815
1 | 0.0309 | 0.03154 | -0.0335 | 0.97971
1.5 | 0.0703 | 0.03303 | -0.0333 | 2.1284
2 | 0.109 | 0.03465 | -0.0332 | 3.1457
2.5 | 0.1467 | 0.03641 | -0.0332 | 4.0291
3 | 0.1835 | 0.03831 | -0.0331 | 4.7899
3.5 | 0.2196 | 0.04039 | -0.0332 | 5.437
4 | 0.2546 | 0.04265 | -0.0334 | 5.9695
4.5 | 0.2885 | 0.04511 | -0.0337 | 6.3955
5 | 0.3209 | 0.04781 | -0.0341 | 6.712
5.5 | 0.352 | 0.05076 | -0.0346 | 6.9346
6.5 | 0.4939 | 0.06272 | -0.0517 | 7.8747
7 | 0.5533 | 0.06751 | -0.0568 | 8.1958
7.5 | 0.7171 | 0.06758 | -0.0643 | 10.6111
8 | 0.8156 | 0.0643 | -0.0629 | 12.6843
8.5 | 0.9482 | 0.03976 | -0.0351 | 23.8481
9 | 1.1295 | 0.04492 | -0.0427 | 25.1447
9.5 | 1.1981 | 0.05216 | -0.0431 | 22.9697
10 | 1.2334 | 0.06071 | -0.041 | 20.3163
10.5 | 1.2449 | 0.06937 | -0.0369 | 17.9458
11 | 1.2015 | 0.07532 | -0.0282 | 15.9519
11.5 | 1.1503 | 0.08319 | -0.0226 | 13.8274
12 | 1.1112 | 0.09331 | -0.0213 | 11.9087
12.5 | 1.0477 | 0.10552 | -0.0243 | 9.9289
13 | 0.9742 | 0.12587 | -0.036 | 7.7397
13.5 | 0.8526 | 0.16902 | -0.074 | 5.0444
14 | 0.8847 | 0.18061 | -0.0754 | 4.8984
14.5 | 0.887 | 0.18788 | -0.0782 | 4.7211
15 | 0.8831 | 0.19323 | -0.0818 | 4.5702
15.5 | 0.898 | 0.20058 | -0.084 | 4.477

## 3. Re 50k Mach 0.10 (1)
BIGFOIL.COM POLAR EXPORT
NACA65-511 a=0.6
NACA65-511 a=0.6 |  |  |  | Cl Max: | 1.014 | at alpha= | 9 | deg
JavaFoil+Calcfoil stall+Eppler ext transition |  |  |  | L/D Max: | 39.766 | at alpha= | 4.5 | deg
Re: | 50000 |  |  | Cd Min: | 0.01673 | at alpha= | -1 | deg
Mach: | 0.1 |  |  | Cl=0 at alpha= | -3.4362 | deg
|  |  |  | @ Cl=0.1, Cd= | 0.038681
|  |  |  | @ Cl=0.4, Cd= | 0.0184
|  |  |  | @ Cl=0.6, Cd= | 0.01932
alpha (deg) | Cl | Cd | Cm | Cl/Cd
-16.5 | -0.313 | 0.4212 | -0.018 | -0.744
-16 | -0.332 | 0.37845 | -0.018 | -0.877
-15.5 | -0.351 | 0.3502 | -0.018 | -1.001
-15 | -0.369 | 0.31 | -0.019 | -1.192
-14.5 | -0.388 | 0.29 | -0.019 | -1.338
-14 | -0.406 | 0.26149 | -0.019 | -1.551
-13.5 | -0.422 | 0.2326 | -0.019 | -1.815
-13 | -0.437 | 0.20621 | -0.02 | -2.12
-12.5 | -0.45 | 0.19432 | -0.02 | -2.315
-12 | -0.458 | 0.17284 | -0.02 | -2.648
-11.5 | -0.46 | 0.15752 | -0.021 | -2.918
-11 | -0.458 | 0.14156 | -0.022 | -3.237
-10.5 | -0.453 | 0.12937 | -0.022 | -3.503
-10 | -0.444 | 0.11355 | -0.023 | -3.911
-9.5 | -0.431 | 0.10498 | -0.023 | -4.105
-9 | -0.414 | 0.09554 | -0.023 | -4.329
-8.5 | -0.392 | 0.08873 | -0.023 | -4.418
-8 | -0.366 | 0.0809 | -0.024 | -4.529
-7.5 | -0.337 | 0.07363 | -0.024 | -4.576
-7 | -0.304 | 0.06689 | -0.025 | -4.544
-6.5 | -0.268 | 0.06235 | -0.025 | -4.293
-6 | -0.229 | 0.05778 | -0.025 | -3.957
-5.5 | -0.187 | 0.05354 | -0.026 | -3.489
-5 | -0.143 | 0.04988 | -0.026 | -2.871
-4.5 | -0.098 | 0.04688 | -0.027 | -2.098
-4 | -0.053 | 0.04436 | -0.027 | -1.185
-3.5 | -0.006 | 0.0422 | -0.028 | -0.142
-3 | 0.041 | 0.04023 | -0.029 | 1.025
-2.5 | 0.089 | 0.03894 | -0.031 | 2.284
-2 | 0.137 | 0.03781 | -0.031 | 3.62
-1.5 | 0.185 | 0.03697 | -0.032 | 5.006
-1 | 0.29 | 0.01673 | -0.071 | 17.322
-0.5 | 0.35 | 0.01678 | -0.071 | 20.862
0 | 0.387 | 0.01834 | -0.072 | 21.121
0.5 | 0.443 | 0.0186 | -0.072 | 23.827
1 | 0.499 | 0.01889 | -0.073 | 26.407
1.5 | 0.554 | 0.01923 | -0.073 | 28.823
2 | 0.61 | 0.01934 | -0.074 | 31.53
2.5 | 0.665 | 0.01978 | -0.074 | 33.645
3 | 0.718 | 0.02032 | -0.075 | 35.341
3.5 | 0.771 | 0.0209 | -0.075 | 36.906
4 | 0.824 | 0.02158 | -0.076 | 38.161
4.5 | 0.904 | 0.02273 | -0.08 | 39.766
5 | 0.954 | 0.02413 | -0.08 | 39.552
5.5 | 0.834 | 0.04396 | -0.037 | 18.966
6 | 0.871 | 0.04704 | -0.035 | 18.518
6.5 | 0.906 | 0.05046 | -0.033 | 17.952
7 | 0.938 | 0.05498 | -0.033 | 17.061
7.5 | 0.966 | 0.05985 | -0.032 | 16.144
8 | 0.99 | 0.06445 | -0.031 | 15.363
8.5 | 1.007 | 0.07046 | -0.03 | 14.285
9 | 1.014 | 0.07698 | -0.029 | 13.167
9.5 | 1.014 | 0.08421 | -0.028 | 12.038
10 | 1.006 | 0.09514 | -0.027 | 10.579
10.5 | 0.992 | 0.10142 | -0.027 | 9.783
11 | 0.971 | 0.10939 | -0.026 | 8.88
11.5 | 0.945 | 0.1225 | -0.025 | 7.711
12 | 0.913 | 0.13316 | -0.025 | 6.855
12.5 | 0.877 | 0.14933 | -0.024 | 5.872
13 | 0.838 | 0.16034 | -0.023 | 5.223
13.5 | 0.796 | 0.17986 | -0.023 | 4.426
14 | 0.753 | 0.19358 | -0.023 | 3.891

## 4. Re 50k Mach 0.10 (2)
BIGFOIL.COM POLAR EXPORT
NACA65-511 a=0.6
NACA65-511 a=0.6 |  |  |  | Cl Max: | 1.2394 | at alpha= | 10.5 | deg
XFOIL ncrit=9 |  |  |  | L/D Max: | 24.9077 | at alpha= | 9 | deg
Re: | 50000 |  |  | Cd Min: | 0.23861 | at alpha= | -19 | deg
Mach: | 0.1 |  |  | Cl=0 at alpha= | 0.62871 | deg
|  |  |  | @ Cl=0.1, Cd= | 0.034414
|  |  |  | @ Cl=0.4, Cd= | 0.054989
|  |  |  | @ Cl=0.6, Cd= | 0.068146
alpha (deg) | Cl | Cd | Cm | Cl/Cd
-20 | -0.5955 | 0.2383 | 0.0171 | -2.499
-19.5 | -0.5821 | 0.23596 | 0.0116 | -2.4669
-19 | -0.5771 | 0.23861 | 0.0054 | -2.4186
-18.5 | -0.5436 | 0.22016 | 0.0043 | -2.4691
-18 | -0.5247 | 0.21343 | 0.0007 | -2.4584
-17.5 | -0.5099 | 0.20873 | -0.0038 | -2.4429
-17 | -0.5068 | 0.20952 | -0.0097 | -2.4189
-16.5 | -0.4755 | 0.195 | -0.0111 | -2.4385
-16 | -0.4589 | 0.18899 | -0.0146 | -2.4282
-15.5 | -0.463 | 0.19024 | -0.0206 | -2.4338
-15 | -0.4275 | 0.17587 | -0.0213 | -2.4308
-14.5 | -0.4214 | 0.17242 | -0.0257 | -2.444
-14 | -0.4012 | 0.16346 | -0.028 | -2.4544
-13.5 | -0.3913 | 0.15832 | -0.0313 | -2.4716
-13 | -0.3759 | 0.15077 | -0.0337 | -2.4932
-12.5 | -0.3782 | 0.14776 | -0.0378 | -2.5596
-12 | -0.3571 | 0.13918 | -0.0389 | -2.5657
-11.5 | -0.3426 | 0.1321 | -0.0404 | -2.5935
-11 | -0.3355 | 0.12611 | -0.0422 | -2.6604
-10.5 | -0.3393 | 0.12178 | -0.0438 | -2.7862
-10 | -0.3599 | 0.11988 | -0.0426 | -3.0022
-9.5 | -0.3658 | 0.11552 | -0.0372 | -3.1666
-9 | -0.3809 | 0.11226 | -0.0314 | -3.393
-8.5 | -0.4024 | 0.10957 | -0.0261 | -3.6725
-8 | -0.4295 | 0.1072 | -0.0209 | -4.0065
-7.5 | -0.4362 | 0.10283 | -0.0154 | -4.242
-7 | -0.4756 | 0.10102 | -0.0093 | -4.708
-6.5 | -0.4914 | 0.09716 | -0.0028 | -5.0576
-6 | -0.4946 | 0.0925 | 0.0038 | -5.347
-5.5 | -0.5108 | 0.08895 | 0.0112 | -5.7426
-5 | -0.5053 | 0.08484 | 0.0208 | -5.9559
-4.5 | -0.4078 | 0.07701 | 0.0271 | -5.2954
-4 | -0.3216 | 0.06847 | 0.0242 | -4.6969
-3 | -0.342 | 0.04254 | -0.0415 | -8.0395
-2.5 | -0.2881 | 0.0386 | -0.0414 | -7.4637
-2 | -0.2395 | 0.03578 | -0.0408 | -6.6937
-1.5 | -0.1924 | 0.0338 | -0.0396 | -5.6923
-1 | -0.1458 | 0.03265 | -0.0379 | -4.4655
-0.5 | -0.0957 | 0.03181 | -0.0376 | -3.0085
0 | -0.0519 | 0.02902 | -0.0343 | -1.7884
0.5 | -0.0104 | 0.03027 | -0.0338 | -0.34357
1 | 0.03 | 0.03164 | -0.0336 | 0.94817
1.5 | 0.0696 | 0.03314 | -0.0334 | 2.1002
2 | 0.1085 | 0.03477 | -0.0333 | 3.1205
2.5 | 0.1465 | 0.03653 | -0.0333 | 4.0104
3 | 0.1834 | 0.03845 | -0.0332 | 4.7698
3.5 | 0.2196 | 0.04054 | -0.0333 | 5.4169
4 | 0.2548 | 0.04282 | -0.0335 | 5.9505
4.5 | 0.2888 | 0.0453 | -0.0338 | 6.3753
5 | 0.3214 | 0.04801 | -0.0342 | 6.6944
5.5 | 0.3526 | 0.05099 | -0.0348 | 6.9151
6 | 0.4306 | 0.05757 | -0.0448 | 7.4796
6.5 | 0.4898 | 0.06243 | -0.051 | 7.8456
7 | 0.5594 | 0.06825 | -0.0577 | 8.1963
7.5 | 0.7113 | 0.06786 | -0.0635 | 10.4819
8.5 | 0.9489 | 0.04025 | -0.0346 | 23.5752
9 | 1.1333 | 0.0455 | -0.0421 | 24.9077
9.5 | 1.1989 | 0.05289 | -0.0422 | 22.6678
10 | 1.2331 | 0.06162 | -0.0401 | 20.0114
10.5 | 1.2394 | 0.06998 | -0.0355 | 17.7108
11 | 1.1954 | 0.07585 | -0.027 | 15.7601
11.5 | 1.1397 | 0.08376 | -0.0219 | 13.6067
12 | 1.0901 | 0.09405 | -0.0213 | 11.5906
12.5 | 1.0504 | 0.10645 | -0.0241 | 9.8675
13 | 0.9395 | 0.13458 | -0.044 | 6.981
13.5 | 0.8531 | 0.1696 | -0.0744 | 5.0301
14 | 0.885 | 0.18122 | -0.0759 | 4.8836
14.5 | 0.8899 | 0.18884 | -0.0786 | 4.7125
15 | 0.8855 | 0.19409 | -0.0823 | 4.5623
15.5 | 0.8984 | 0.20117 | -0.0848 | 4.4659

## 5. Re 50k Mach 0.25 (1)
BIGFOIL.COM POLAR EXPORT
NACA65-511 a=0.6
NACA65-511 a=0.6 |  |  |  | Cl Max: | 1.002 | at alpha= | 8.5 | deg
JavaFoil+Calcfoil stall+Eppler ext transition |  |  |  | L/D Max: | 39.559 | at alpha= | 4.5 | deg
Re: | 50000 |  |  | Cd Min: | 0.01695 | at alpha= | -0.5 | deg
Mach: | 0.25 |  |  | Cl=0 at alpha= | -3.4375 | deg
|  |  |  | @ Cl=0.1, Cd= | 0.038988
|  |  |  | @ Cl=0.4, Cd= | 0.01862
|  |  |  | @ Cl=0.6, Cd= | 0.26965
alpha (deg) | Cl | Cd | Cm | Cl/Cd
-14.5 | -0.063 | 0.41295 | -0.022 | -0.153
-14 | -0.06 | 1.0354 | -0.021 | -0.058
-13.5 | -0.157 | 0.60073 | -0.02 | -0.261
-13 | -0.216 | 0.43699 | -0.021 | -0.494
-12.5 | -0.265 | 0.349 | -0.02 | -0.758
-12 | -0.304 | 0.27203 | -0.021 | -1.117
-11.5 | -0.333 | 0.21909 | -0.021 | -1.519
-11 | -0.356 | 0.19715 | -0.02 | -1.805
-10.5 | -0.373 | 0.16276 | -0.021 | -2.29
-10 | -0.383 | 0.14421 | -0.022 | -2.656
-9.5 | -0.386 | 0.12408 | -0.023 | -3.114
-9 | -0.383 | 0.10881 | -0.023 | -3.517
-8.5 | -0.372 | 0.09659 | -0.024 | -3.852
-8 | -0.355 | 0.08997 | -0.024 | -3.944
-7.5 | -0.331 | 0.08001 | -0.024 | -4.143
-7 | -0.303 | 0.07048 | -0.025 | -4.294
-6.5 | -0.269 | 0.06607 | -0.025 | -4.072
-6 | -0.231 | 0.05991 | -0.026 | -3.862
-5.5 | -0.19 | 0.05545 | -0.026 | -3.425
-5 | -0.146 | 0.05109 | -0.027 | -2.858
-4.5 | -0.101 | 0.04758 | -0.027 | -2.113
-4 | -0.054 | 0.04487 | -0.028 | -1.199
-3.5 | -0.006 | 0.04272 | -0.029 | -0.143
-3 | 0.042 | 0.04071 | -0.03 | 1.039
-2.5 | 0.091 | 0.03919 | -0.031 | 2.329
-2 | 0.141 | 0.03807 | -0.032 | 3.692
-1.5 | 0.19 | 0.0372 | -0.033 | 5.109
-1 | 0.24 | 0.03648 | -0.035 | 6.578
-0.5 | 0.36 | 0.01695 | -0.073 | 21.224
0 | 0.398 | 0.01861 | -0.074 | 21.366
0.5 | 0.455 | 0.01889 | -0.074 | 24.078
1 | 0.512 | 0.01921 | -0.075 | 26.656
1.5 | 0.569 | 0.01963 | -0.075 | 28.974
2 | 0.626 | 0.01968 | -0.076 | 31.819
2.5 | 0.683 | 0.02018 | -0.076 | 33.854
3 | 0.737 | 0.02074 | -0.077 | 35.518
3.5 | 0.791 | 0.02137 | -0.077 | 37.034
4 | 0.845 | 0.02208 | -0.078 | 38.259
4.5 | 0.926 | 0.0234 | -0.082 | 39.559
5 | 0.977 | 0.02489 | -0.082 | 39.248
5.5 | 0.854 | 0.04455 | -0.037 | 19.166
6 | 0.891 | 0.04768 | -0.035 | 18.684
6.5 | 0.924 | 0.05162 | -0.034 | 17.904
7 | 0.954 | 0.05611 | -0.033 | 16.994
7.5 | 0.978 | 0.06142 | -0.032 | 15.917
8 | 0.996 | 0.0674 | -0.031 | 14.773
8.5 | 1.002 | 0.07455 | -0.03 | 13.446
9 | 0.995 | 0.08531 | -0.028 | 11.666
9.5 | 0.976 | 0.09426 | -0.027 | 10.359
10 | 0.945 | 0.10439 | -0.027 | 9.057
10.5 | 0.902 | 0.11903 | -0.026 | 7.579
11 | 0.847 | 0.13631 | -0.025 | 6.215
11.5 | 0.782 | 0.15333 | -0.023 | 5.099
12 | 0.707 | 0.17176 | -0.022 | 4.118
12.5 | 0.625 | 0.20526 | -0.024 | 3.046
13 | 0.537 | 0.23055 | -0.025 | 2.33
13.5 | 0.444 | 0.26965 | -0.026 | 1.646

## 6. Re 50k Mach 0.25 (2)
BIGFOIL.COM POLAR EXPORT
NACA65-511 a=0.6
NACA65-511 a=0.6 |  |  |  | Cl Max: | 1.1975 | at alpha= | 10 | deg
XFOIL ncrit=9 |  |  |  | L/D Max: | 25.7308 | at alpha= | 8 | deg
Re: | 50000 |  |  | Cd Min: | 0.24486 | at alpha= | -19.5 | deg
Mach: | 0.25 |  |  | Cl=0 at alpha= | 0.70286 | deg
|  |  |  | @ Cl=0.1, Cd= | 0.035165
|  |  |  | @ Cl=0.4, Cd= | 0.055732
|  |  |  | @ Cl=0.6, Cd= | 0.06647
alpha (deg) | Cl | Cd | Cm | Cl/Cd
-20 | -0.6049 | 0.24344 | 0.0171 | -2.4848
-19.5 | -0.5956 | 0.24486 | 0.0108 | -2.4324
-19 | -0.5689 | 0.2308 | 0.008 | -2.4649
-18.5 | -0.5472 | 0.22253 | 0.0047 | -2.459
-18 | -0.5292 | 0.21663 | 0.0004 | -2.4429
-17.5 | -0.5189 | 0.21503 | -0.0052 | -2.4132
-17 | -0.4983 | 0.20582 | -0.0088 | -2.421
-16.5 | -0.4751 | 0.19696 | -0.0114 | -2.4122
-16 | -0.4647 | 0.19385 | -0.0164 | -2.3972
-15.5 | -0.4433 | 0.18462 | -0.0192 | -2.4011
-15 | -0.4263 | 0.17829 | -0.0226 | -2.391
-14.5 | -0.4319 | 0.17892 | -0.0283 | -2.4139
-14 | -0.3949 | 0.16493 | -0.0291 | -2.3943
-13.5 | -0.4003 | 0.16403 | -0.0342 | -2.4404
-13 | -0.3684 | 0.15243 | -0.0351 | -2.4168
-12.5 | -0.3564 | 0.14593 | -0.0377 | -2.4423
-12 | -0.3662 | 0.14434 | -0.0421 | -2.5371
-11.5 | -0.3461 | 0.13599 | -0.0431 | -2.545
-11 | -0.3318 | 0.12879 | -0.0439 | -2.5763
-10.5 | -0.3241 | 0.12295 | -0.0438 | -2.636
-10 | -0.3318 | 0.11901 | -0.0411 | -2.788
-9.5 | -0.3562 | 0.1171 | -0.0362 | -3.0418
-9 | -0.3975 | 0.11742 | -0.0311 | -3.3853
-8.5 | -0.3903 | 0.11134 | -0.0256 | -3.5055
-8 | -0.4127 | 0.10879 | -0.0206 | -3.7935
-7.5 | -0.4244 | 0.10483 | -0.0154 | -4.0485
-7 | -0.4627 | 0.10322 | -0.0095 | -4.4827
-6.5 | -0.4609 | 0.0979 | -0.0037 | -4.7079
-6 | -0.4822 | 0.09488 | 0.0037 | -5.0822
-5.5 | -0.4793 | 0.09022 | 0.0113 | -5.3126
-5 | -0.4553 | 0.08504 | 0.0191 | -5.354
-4.5 | -0.3838 | 0.0775 | 0.0239 | -4.9523
-3 | -0.3666 | 0.04494 | -0.0409 | -8.1575
-2.5 | -0.3073 | 0.04028 | -0.0421 | -7.6291
-2 | -0.2553 | 0.03742 | -0.0415 | -6.8226
-1.5 | -0.2067 | 0.03499 | -0.0406 | -5.9074
-1 | -0.1582 | 0.03366 | -0.0388 | -4.6999
-0.5 | -0.1077 | 0.03282 | -0.0382 | -3.2815
0 | -0.0605 | 0.0295 | -0.0351 | -2.0508
0.5 | -0.017 | 0.03078 | -0.0344 | -0.55231
1 | 0.0249 | 0.03218 | -0.0342 | 0.77377
1.5 | 0.0658 | 0.03372 | -0.034 | 1.9514
2 | 0.1058 | 0.03541 | -0.0339 | 2.9879
2.5 | 0.1449 | 0.03723 | -0.0339 | 3.892
3 | 0.1828 | 0.03922 | -0.0339 | 4.6609
3.5 | 0.22 | 0.04138 | -0.034 | 5.3166
4 | 0.256 | 0.04374 | -0.0343 | 5.8528
4.5 | 0.2908 | 0.04632 | -0.0346 | 6.2781
5 | 0.324 | 0.04913 | -0.035 | 6.5947
5.5 | 0.3656 | 0.05288 | -0.0376 | 6.9138
6 | 0.4457 | 0.05952 | -0.0478 | 7.4882
6.5 | 0.507 | 0.06452 | -0.0538 | 7.858
7 | 0.6496 | 0.06751 | -0.0624 | 9.6223
7.5 | 0.7363 | 0.0688 | -0.0642 | 10.702
8 | 0.9559 | 0.03715 | -0.0385 | 25.7308
8.5 | 0.955 | 0.04275 | -0.0321 | 22.3392
9 | 1.1499 | 0.04874 | -0.0388 | 23.5925
9.5 | 1.1912 | 0.05624 | -0.0364 | 21.1807
10 | 1.1975 | 0.06392 | -0.0317 | 18.7344
10.5 | 1.1762 | 0.07107 | -0.0258 | 16.5499
11 | 1.1334 | 0.07904 | -0.0214 | 14.3396
11.5 | 1.0827 | 0.08911 | -0.0207 | 12.1502
12 | 1.0419 | 0.10114 | -0.0234 | 10.3016
13 | 0.9222 | 0.14246 | -0.0498 | 6.4734
13.5 | 0.8573 | 0.17279 | -0.0768 | 4.9615
14 | 0.8867 | 0.18424 | -0.0787 | 4.8127
15 | 0.9041 | 0.19963 | -0.0846 | 4.5289

## 7. Re 50k Mach 0.50 (1)
BIGFOIL.COM POLAR EXPORT
NACA65-511 a=0.6
NACA65-511 a=0.6 |  |  |  | Cl Max: | 1.23 | at alpha= | 20 | deg
JavaFoil+Calcfoil stall+Eppler ext transition |  |  |  | L/D Max: | 37.289 | at alpha= | 4.5 | deg
Re: | 50000 |  |  | Cd Min: | 0.01785 | at alpha= | -0.5 | deg
Mach: | 0.5 |  |  | Cl=0 at alpha= | -3.4352 | deg
|  |  |  | @ Cl=0.1, Cd= | 0.040852
|  |  |  | @ Cl=0.4, Cd= | 0.018146
|  |  |  | @ Cl=0.6, Cd= | 0.020945
alpha (deg) | Cl | Cd | Cm | Cl/Cd
-20 | -0.897 | 0.40745 | -0.034 | -2.202
-19.5 | -0.871 | 0.38912 | -0.034 | -2.237
-19 | -0.844 | 0.38436 | -0.034 | -2.196
-18.5 | -0.818 | 0.37882 | -0.034 | -2.158
-18 | -0.791 | 0.37347 | -0.035 | -2.118
-17.5 | -0.762 | 0.36206 | -0.033 | -2.105
-17 | -0.735 | 0.37307 | -0.033 | -1.971
-16.5 | -0.709 | 0.36031 | -0.033 | -1.967
-16 | -0.682 | 0.35053 | -0.034 | -1.946
-15.5 | -0.655 | 0.35275 | -0.034 | -1.858
-15 | -0.629 | 0.32114 | -0.034 | -1.958
-14.5 | -0.6 | 0.48607 | -0.032 | -1.235
-14 | -0.573 | 0.30798 | -0.032 | -1.861
-13.5 | -0.546 | 0.29147 | -0.032 | -1.874
-13 | -0.519 | 0.3006 | -0.033 | -1.728
-12.5 | -0.492 | 0.29715 | -0.033 | -1.657
-12 | -0.466 | 0.26044 | -0.033 | -1.787
-11.5 | -0.438 | 0.281 | -0.033 | -1.56
-11 | -0.411 | 0.24951 | -0.031 | -1.645
-10.5 | -0.383 | 0.22921 | -0.031 | -1.673
-10 | -0.356 | 0.22596 | -0.031 | -1.577
-9.5 | -0.329 | 0.22719 | -0.031 | -1.449
-9 | -0.302 | 0.22481 | -0.031 | -1.344
-8.5 | -0.275 | 0.21187 | -0.032 | -1.298
-8 | -0.247 | 0.20034 | -0.028 | -1.235
-7.5 | -0.22 | 0.18739 | -0.028 | -1.176
-7 | -0.193 | 0.18391 | -0.028 | -1.051
-6.5 | -0.166 | 0.17319 | -0.028 | -0.959
-6 | -0.139 | 0.17259 | -0.029 | -0.805
-5.5 | -0.182 | 0.07592 | -0.029 | -2.392
-5 | -0.15 | 0.06381 | -0.028 | -2.354
-4.5 | -0.107 | 0.05445 | -0.029 | -1.967
-4 | -0.058 | 0.0494 | -0.03 | -1.183
-3.5 | -0.007 | 0.04554 | -0.031 | -0.148
-3 | 0.047 | 0.04257 | -0.032 | 1.099
-2.5 | 0.101 | 0.04082 | -0.033 | 2.484
-2 | 0.157 | 0.0393 | -0.035 | 3.984
-1.5 | 0.212 | 0.03836 | -0.036 | 5.529
-1 | 0.268 | 0.03771 | -0.037 | 7.1
-0.5 | 0.402 | 0.01785 | -0.081 | 22.533
0 | 0.442 | 0.01996 | -0.082 | 22.162
0.5 | 0.506 | 0.02028 | -0.082 | 24.967
1 | 0.57 | 0.02072 | -0.083 | 27.51
1.5 | 0.634 | 0.0212 | -0.084 | 29.909
2 | 0.698 | 0.02177 | -0.084 | 32.044
2.5 | 0.761 | 0.02258 | -0.085 | 33.707
3 | 0.819 | 0.02334 | -0.085 | 35.104
3.5 | 0.879 | 0.02417 | -0.086 | 36.356
4 | 0.936 | 0.0252 | -0.087 | 37.136
4.5 | 1.019 | 0.02734 | -0.091 | 37.289
5 | 0.896 | 0.04383 | -0.041 | 20.446
5.5 | 0.934 | 0.04794 | -0.038 | 19.482
6 | 0.958 | 0.05255 | -0.036 | 18.235
6.5 | 0.963 | 0.05986 | -0.035 | 16.083
7 | 0.923 | 0.07188 | -0.032 | 12.847
7.5 | 0.584 | 0.13559 | -0.031 | 4.306
8 | 0.61 | 0.16783 | -0.029 | 3.634
8.5 | 0.636 | 0.19939 | -0.035 | 3.192
9 | 0.663 | 0.19104 | -0.037 | 3.468
9.5 | 0.688 | 0.20958 | -0.037 | 3.285
10 | 0.715 | 0.2313 | -0.042 | 3.092
10.5 | 0.741 | 0.23412 | -0.042 | 3.165
11 | 0.767 | 0.23321 | -0.043 | 3.288
11.5 | 0.793 | 0.24678 | -0.044 | 3.212
12 | 0.82 | 0.27377 | -0.048 | 2.993
12.5 | 0.845 | 0.27861 | -0.048 | 3.033
13 | 0.87 | 0.27691 | -0.049 | 3.143
13.5 | 0.898 | 0.33047 | -0.053 | 2.717
14 | 0.923 | 0.30386 | -0.054 | 3.038
14.5 | 0.948 | 0.32598 | -0.054 | 2.909
15 | 0.974 | 0.33704 | -0.054 | 2.889
15.5 | 1.001 | 0.3603 | -0.058 | 2.779
16 | 1.026 | 0.36722 | -0.059 | 2.795
16.5 | 1.051 | 0.37002 | -0.059 | 2.841
17 | 1.076 | 0.38093 | -0.06 | 2.826
17.5 | 1.104 | 0.42724 | -0.063 | 2.584
18 | 1.129 | 0.41022 | -0.064 | 2.751
18.5 | 1.153 | 0.41142 | -0.064 | 2.803
19 | 1.178 | 0.43681 | -0.065 | 2.698
19.5 | 1.206 | 0.45066 | -0.068 | 2.677
20 | 1.23 | 0.46441 | -0.068 | 2.649

## 8. Re 50k Mach 0.50 (2)
BIGFOIL.COM POLAR EXPORT
NACA65-511 a=0.6
NACA65-511 a=0.6 |  |  |  | Cl Max: | 1.1519 | at alpha= | 20 | deg
XFOIL ncrit=9 |  |  |  | L/D Max: | 20.3259 | at alpha= | 8 | deg
Re: | 50000 |  |  | Cd Min: | 0.30465 | at alpha= | 20 | deg
Mach: | 0.5 |  |  | Cl=0 at alpha= | 0.99503 | deg
|  |  |  | @ Cl=0.1, Cd= | 0.038471
|  |  |  | @ Cl=0.4, Cd= | 0.058893
|  |  |  | @ Cl=0.6, Cd= | 0.069301
alpha (deg) | Cl | Cd | Cm | Cl/Cd
-20 | -0.6446 | 0.26089 | 0.0206 | -2.4708
-19.5 | -0.6212 | 0.25311 | 0.0155 | -2.4543
-19 | -0.5996 | 0.24743 | 0.0095 | -2.4233
-18.5 | -0.5866 | 0.24805 | 0.0025 | -2.3648
-18 | -0.553 | 0.231 | -0.0005 | -2.3939
-17.5 | -0.5293 | 0.22308 | -0.005 | -2.3727
-17 | -0.5134 | 0.2201 | -0.0112 | -2.3326
-16.5 | -0.4862 | 0.20886 | -0.0149 | -2.3279
-16 | -0.4643 | 0.20189 | -0.0194 | -2.2998
-15.5 | -0.4529 | 0.19888 | -0.0252 | -2.2773
-15 | -0.4211 | 0.1868 | -0.0278 | -2.2543
-14.5 | -0.416 | 0.18571 | -0.0335 | -2.2401
-14 | -0.382 | 0.17281 | -0.0356 | -2.2105
-13.5 | -0.3784 | 0.17047 | -0.0406 | -2.2197
-13 | -0.3554 | 0.16187 | -0.0431 | -2.1956
-12.5 | -0.3337 | 0.15347 | -0.0452 | -2.1744
-12 | -0.32 | 0.14693 | -0.0472 | -2.1779
-11.5 | -0.3191 | 0.14277 | -0.0484 | -2.2351
-11 | -0.3344 | 0.14132 | -0.0466 | -2.3663
-10.5 | -0.3338 | 0.13601 | -0.0419 | -2.4542
-10 | -0.3448 | 0.13253 | -0.0373 | -2.6017
-9.5 | -0.3597 | 0.1297 | -0.0329 | -2.7733
-9 | -0.3838 | 0.12797 | -0.0289 | -2.9991
-8.5 | -0.3775 | 0.12175 | -0.0244 | -3.1006
-8 | -0.4076 | 0.12033 | -0.0201 | -3.3874
-7.5 | -0.4075 | 0.11498 | -0.0155 | -3.5441
-7 | -0.4235 | 0.11146 | -0.0103 | -3.7996
-6.5 | -0.4126 | 0.10529 | -0.0053 | -3.9187
-6 | -0.423 | 0.10151 | 0.0012 | -4.1671
-5.5 | -0.4069 | 0.09577 | 0.0075 | -4.2487
-5 | -0.4058 | 0.09169 | 0.0155 | -4.4258
-3.5 | -0.5328 | 0.07298 | -0.0017 | -7.3006
-3 | -0.4558 | 0.05739 | -0.0333 | -7.9422
-2.5 | -0.3945 | 0.04977 | -0.04 | -7.9265
-2 | -0.3309 | 0.04456 | -0.0432 | -7.4259
-1.5 | -0.2739 | 0.04066 | -0.0438 | -6.7364
-1 | -0.2147 | 0.03821 | -0.0433 | -5.6189
-0.5 | -0.1586 | 0.03675 | -0.0418 | -4.3156
0 | -0.1001 | 0.0361 | -0.0409 | -2.7729
0.5 | -0.0498 | 0.03292 | -0.0378 | -1.5128
1 | 0.0005 | 0.0345 | -0.0367 | 0.014493
1.5 | 0.0475 | 0.03623 | -0.0364 | 1.3111
2 | 0.093 | 0.03814 | -0.0364 | 2.4384
2.5 | 0.137 | 0.04022 | -0.0365 | 3.4063
3 | 0.1794 | 0.0425 | -0.0366 | 4.2212
3.5 | 0.2207 | 0.04499 | -0.0369 | 4.9055
4 | 0.2604 | 0.04771 | -0.0373 | 5.458
4.5 | 0.2986 | 0.05069 | -0.0379 | 5.8907
5.5 | 0.4373 | 0.06191 | -0.0522 | 7.0635
6 | 0.5069 | 0.06727 | -0.0581 | 7.5353
6.5 | 0.6481 | 0.07035 | -0.0645 | 9.2125
7 | 0.7151 | 0.07298 | -0.0647 | 9.7986
7.5 | 0.7962 | 0.07331 | -0.0627 | 10.8607
8 | 0.9667 | 0.04756 | -0.0301 | 20.3259
8.5 | 1.0185 | 0.05222 | -0.0248 | 19.504
9 | 1.0738 | 0.05925 | -0.022 | 18.1232
9.5 | 1.0805 | 0.06804 | -0.02 | 15.8804
10 | 1.0482 | 0.07849 | -0.0206 | 13.3546
10.5 | 1.0087 | 0.09089 | -0.0244 | 11.098
11 | 0.9737 | 0.10493 | -0.031 | 9.2795
11.5 | 0.9281 | 0.12345 | -0.0441 | 7.518
12 | 0.9143 | 0.139 | -0.0535 | 6.5777
12.5 | 0.9181 | 0.15172 | -0.0595 | 6.0513
14 | 0.9209 | 0.19844 | -0.091 | 4.6407
14.5 | 0.9295 | 0.20576 | -0.0957 | 4.5174
15 | 0.9451 | 0.21459 | -0.1002 | 4.4042
15.5 | 0.9649 | 0.22364 | -0.1042 | 4.3145
16 | 0.9839 | 0.23202 | -0.1082 | 4.2406
16.5 | 1.004 | 0.24095 | -0.1125 | 4.1668
17 | 1.0266 | 0.25083 | -0.1165 | 4.0928
17.5 | 1.0499 | 0.26082 | -0.1206 | 4.0254
18 | 1.0729 | 0.27083 | -0.1247 | 3.9615
18.5 | 1.0944 | 0.27998 | -0.1291 | 3.9089
19 | 1.1061 | 0.28467 | -0.1361 | 3.8856
19.5 | 1.1305 | 0.29595 | -0.1402 | 3.8199
20 | 1.1519 | 0.30465 | -0.1452 | 3.7811

## 9. Re 100k Mach 0.00 (1)
BIGFOIL.COM POLAR EXPORT
NACA65-511 a=0.6
NACA65-511 a=0.6 |  |  |  | Cl Max: | 1.018 | at alpha= | 9.5 | deg
JavaFoil+Calcfoil stall+Eppler ext transition |  |  |  | L/D Max: | 53.849 | at alpha= | 4 | deg
Re: | 100000 |  |  | Cd Min: | 0.01224 | at alpha= | -0.5 | deg
Mach: | 0 |  |  | Cl=0 at alpha= | -3.4362 | deg
|  |  |  | @ Cl=0.1, Cd= | 0.03521
|  |  |  | @ Cl=0.4, Cd= | 0.01335
|  |  |  | @ Cl=0.6, Cd= | 0.013831
alpha (deg) | Cl | Cd | Cm | Cl/Cd
-17 | -0.34 | 0.3267 | -0.018 | -1.039
-16.5 | -0.356 | 0.30445 | -0.018 | -1.169
-16 | -0.372 | 0.27693 | -0.018 | -1.344
-15.5 | -0.389 | 0.25129 | -0.019 | -1.547
-15 | -0.405 | 0.24267 | -0.019 | -1.669
-14.5 | -0.421 | 0.21276 | -0.019 | -1.977
-14 | -0.435 | 0.19849 | -0.019 | -2.193
-13.5 | -0.449 | 0.17712 | -0.019 | -2.534
-13 | -0.46 | 0.16385 | -0.02 | -2.81
-12.5 | -0.47 | 0.15076 | -0.021 | -3.117
-12 | -0.475 | 0.14096 | -0.021 | -3.368
-11.5 | -0.474 | 0.12618 | -0.022 | -3.756
-11 | -0.47 | 0.11609 | -0.022 | -4.047
-10.5 | -0.462 | 0.10367 | -0.023 | -4.459
-10 | -0.451 | 0.09534 | -0.023 | -4.732
-9.5 | -0.436 | 0.08957 | -0.024 | -4.868
-9 | -0.417 | 0.08123 | -0.024 | -5.135
-8.5 | -0.394 | 0.0748 | -0.024 | -5.27
-8 | -0.368 | 0.06974 | -0.025 | -5.27
-7.5 | -0.337 | 0.06417 | -0.025 | -5.257
-7 | -0.304 | 0.05876 | -0.025 | -5.17
-6.5 | -0.267 | 0.05511 | -0.026 | -4.849
-6 | -0.228 | 0.05135 | -0.026 | -4.44
-5.5 | -0.186 | 0.0479 | -0.026 | -3.888
-5 | -0.143 | 0.04486 | -0.027 | -3.18
-4.5 | -0.098 | 0.04228 | -0.027 | -2.317
-4 | -0.052 | 0.04021 | -0.028 | -1.302
-3.5 | -0.006 | 0.03828 | -0.029 | -0.155
-3 | 0.041 | 0.03665 | -0.03 | 1.12
-2.5 | 0.088 | 0.03546 | -0.031 | 2.496
-2 | 0.136 | 0.03446 | -0.032 | 3.954
-1.5 | 0.184 | 0.03367 | -0.033 | 5.47
-1 | 0.288 | 0.01374 | -0.072 | 20.994
-0.5 | 0.348 | 0.01224 | -0.072 | 28.464
0 | 0.392 | 0.01333 | -0.073 | 29.375
0.5 | 0.448 | 0.01347 | -0.074 | 33.265
1 | 0.504 | 0.01373 | -0.074 | 36.708
1.5 | 0.56 | 0.01396 | -0.074 | 40.127
2 | 0.616 | 0.01378 | -0.075 | 44.681
2.5 | 0.672 | 0.01412 | -0.075 | 47.597
3 | 0.725 | 0.01449 | -0.076 | 50.039
3.5 | 0.779 | 0.01493 | -0.077 | 52.165
4 | 0.831 | 0.01544 | -0.077 | 53.849
4.5 | 0.903 | 0.0191 | -0.08 | 47.294
5 | 0.954 | 0.01993 | -0.08 | 47.876
5.5 | 1.003 | 0.02079 | -0.081 | 48.223
6 | 0.868 | 0.04302 | -0.037 | 20.186
6.5 | 0.903 | 0.04632 | -0.034 | 19.49
7 | 0.935 | 0.04942 | -0.033 | 18.92
7.5 | 0.964 | 0.05392 | -0.033 | 17.874
8 | 0.989 | 0.05816 | -0.032 | 16.998
8.5 | 1.006 | 0.06348 | -0.031 | 15.852
9 | 1.015 | 0.06884 | -0.03 | 14.748
9.5 | 1.018 | 0.07369 | -0.029 | 13.808
10 | 1.013 | 0.08111 | -0.028 | 12.492
10.5 | 1.003 | 0.08684 | -0.027 | 11.544
11 | 0.986 | 0.09619 | -0.027 | 10.247
11.5 | 0.963 | 0.10763 | -0.026 | 8.95
12 | 0.936 | 0.11245 | -0.026 | 8.325
12.5 | 0.905 | 0.12076 | -0.025 | 7.494
13 | 0.871 | 0.13506 | -0.025 | 6.447
13.5 | 0.834 | 0.1459 | -0.024 | 5.716
14 | 0.796 | 0.16807 | -0.021 | 4.735
14.5 | 0.757 | 0.18315 | -0.022 | 4.133

## 10. Re 100k Mach 0.00 (2)
BIGFOIL.COM POLAR EXPORT
NACA65-511 a=0.6
NACA65-511 a=0.6 |  |  |  | Cl Max: | 1.2397 | at alpha= | 10.5 | deg
XFOIL ncrit=9 |  |  |  | L/D Max: | 49.3817 | at alpha= | 7 | deg
Re: | 100000 |  |  | Cd Min: | 0.24446 | at alpha= | -20 | deg
Mach: | 0 |  |  | Cl=0 at alpha= | -2.0676 | deg
|  |  |  | @ Cl=0.1, Cd= | 0.026238
|  |  |  | @ Cl=0.4, Cd= | 0.033279
|  |  |  | @ Cl=0.6, Cd= | 0.038773
alpha (deg) | Cl | Cd | Cm | Cl/Cd
-20 | -0.6041 | 0.24446 | 0.0163 | -2.4712
-19 | -0.5609 | 0.22364 | 0.0103 | -2.508
-18.5 | -0.5424 | 0.21693 | 0.0068 | -2.5003
-18 | -0.5245 | 0.21058 | 0.0029 | -2.4907
-17.5 | -0.5073 | 0.20438 | -0.0011 | -2.4821
-17 | -0.4918 | 0.19928 | -0.006 | -2.4679
-16.5 | -0.4888 | 0.19906 | -0.0124 | -2.4555
-16 | -0.4848 | 0.19665 | -0.018 | -2.4653
-15.5 | -0.4426 | 0.17822 | -0.0167 | -2.4834
-15 | -0.4259 | 0.17158 | -0.02 | -2.4822
-14.5 | -0.4112 | 0.16519 | -0.0236 | -2.4893
-14 | -0.4054 | 0.16112 | -0.029 | -2.5161
-13.5 | -0.4074 | 0.1582 | -0.0353 | -2.5752
-13 | -0.3754 | 0.1452 | -0.0348 | -2.5854
-12.5 | -0.3588 | 0.13839 | -0.037 | -2.5927
-12 | -0.3569 | 0.13364 | -0.0424 | -2.6706
-11.5 | -0.3657 | 0.13028 | -0.0499 | -2.807
-11 | -0.3309 | 0.11872 | -0.0466 | -2.7872
-10.5 | -0.3276 | 0.11362 | -0.0479 | -2.8833
-10 | -0.3648 | 0.11318 | -0.042 | -3.2232
-9.5 | -0.4045 | 0.11268 | -0.0371 | -3.5898
-9 | -0.4317 | 0.10918 | -0.0457 | -3.954
-8.5 | -0.3849 | 0.09904 | -0.0429 | -3.8863
-8 | -0.4001 | 0.09157 | -0.064 | -4.3693
-7.5 | -0.3693 | 0.08467 | -0.0591 | -4.3616
-7 | -0.3619 | 0.07632 | -0.0678 | -4.7419
-6 | -0.3443 | 0.06353 | -0.075 | -5.4195
-5.5 | -0.3267 | 0.05869 | -0.0739 | -5.5665
-5 | -0.2984 | 0.05372 | -0.075 | -5.5547
-4 | -0.1944 | 0.03941 | -0.0797 | -4.9328
-3.5 | -0.1517 | 0.03461 | -0.0775 | -4.3831
-3 | -0.0927 | 0.03188 | -0.0779 | -2.9078
-2.5 | -0.0435 | 0.03029 | -0.0767 | -1.4361
-2 | 0.0068 | 0.02932 | -0.0762 | 0.23192
-1.5 | 0.053 | 0.02858 | -0.075 | 1.8544
-1 | 0.115 | 0.02549 | -0.0753 | 4.5116
0 | 0.2045 | 0.0276 | -0.0743 | 7.4094
0.5 | 0.2444 | 0.02884 | -0.0731 | 8.4743
1 | 0.2996 | 0.03004 | -0.0743 | 9.9734
1.5 | 0.3307 | 0.03142 | -0.072 | 10.5251
2 | 0.376 | 0.03281 | -0.0717 | 11.4599
2.5 | 0.44 | 0.03406 | -0.0739 | 12.9184
3 | 0.4767 | 0.03547 | -0.0723 | 13.4395
3.5 | 0.5214 | 0.03683 | -0.0718 | 14.1569
4 | 0.5697 | 0.03812 | -0.0716 | 14.9449
4.5 | 0.6226 | 0.03926 | -0.0718 | 15.8584
5 | 0.6675 | 0.04043 | -0.0709 | 16.51
5.5 | 0.7141 | 0.04131 | -0.0699 | 17.2864
6 | 0.7885 | 0.04074 | -0.0709 | 19.3544
6.5 | 1.0112 | 0.02234 | -0.0745 | 45.2641
7 | 1.0143 | 0.02054 | -0.0601 | 49.3817
7.5 | 0.9747 | 0.02622 | -0.0486 | 37.1739
8 | 0.9833 | 0.02974 | -0.0432 | 33.0632
8.5 | 1.016 | 0.03277 | -0.04 | 31.004
9 | 1.1097 | 0.03681 | -0.043 | 30.1467
9.5 | 1.1963 | 0.04413 | -0.0464 | 27.1085
10 | 1.2264 | 0.05012 | -0.0431 | 24.4693
10.5 | 1.2397 | 0.05883 | -0.0383 | 21.0726
11 | 1.2219 | 0.06745 | -0.0305 | 18.1156
13 | 0.947 | 0.14163 | -0.0486 | 6.6864
13.5 | 0.9266 | 0.15297 | -0.0551 | 6.0574
14 | 0.9142 | 0.16319 | -0.061 | 5.6021
14.5 | 0.9487 | 0.17117 | -0.0583 | 5.5424
15 | 0.915 | 0.18138 | -0.0706 | 5.0447
15.5 | 0.9161 | 0.19089 | -0.0762 | 4.7991

## 11. Re 100k Mach 0.10 (1)
BIGFOIL.COM POLAR EXPORT
NACA65-511 a=0.6
NACA65-511 a=0.6 |  |  |  | Cl Max: | 1.014 | at alpha= | 9 | deg
JavaFoil+Calcfoil stall+Eppler ext transition |  |  |  | L/D Max: | 53.844 | at alpha= | 4 | deg
Re: | 100000 |  |  | Cd Min: | 0.01335 | at alpha= | 0 | deg
Mach: | 0.1 |  |  | Cl=0 at alpha= | -3.4362 | deg
|  |  |  | @ Cl=0.1, Cd= | 0.035278
|  |  |  | @ Cl=0.4, Cd= | 0.013374
|  |  |  | @ Cl=0.6, Cd= | 0.013908
alpha (deg) | Cl | Cd | Cm | Cl/Cd
-16.5 | -0.313 | 0.33038 | -0.018 | -0.948
-16 | -0.332 | 0.30484 | -0.019 | -1.089
-15.5 | -0.351 | 0.27135 | -0.019 | -1.292
-15 | -0.37 | 0.24293 | -0.019 | -1.521
-14.5 | -0.388 | 0.23256 | -0.019 | -1.668
-14 | -0.406 | 0.20836 | -0.019 | -1.947
-13.5 | -0.422 | 0.18883 | -0.019 | -2.236
-13 | -0.437 | 0.17805 | -0.02 | -2.455
-12.5 | -0.45 | 0.15469 | -0.02 | -2.908
-12 | -0.458 | 0.14882 | -0.02 | -3.076
-11.5 | -0.46 | 0.12812 | -0.022 | -3.588
-11 | -0.458 | 0.12065 | -0.022 | -3.799
-10.5 | -0.453 | 0.11074 | -0.023 | -4.093
-10 | -0.444 | 0.0977 | -0.023 | -4.546
-9.5 | -0.431 | 0.09161 | -0.024 | -4.705
-9 | -0.414 | 0.08245 | -0.024 | -5.017
-8.5 | -0.392 | 0.07686 | -0.024 | -5.101
-8 | -0.366 | 0.07038 | -0.025 | -5.207
-7.5 | -0.337 | 0.06443 | -0.025 | -5.23
-7 | -0.304 | 0.05896 | -0.025 | -5.155
-6.5 | -0.268 | 0.05573 | -0.026 | -4.803
-6 | -0.229 | 0.05185 | -0.026 | -4.41
-5.5 | -0.187 | 0.04822 | -0.026 | -3.874
-5 | -0.143 | 0.04509 | -0.027 | -3.176
-4.5 | -0.098 | 0.04245 | -0.027 | -2.317
-4 | -0.053 | 0.04018 | -0.028 | -1.308
-3.5 | -0.006 | 0.03837 | -0.029 | -0.156
-3 | 0.041 | 0.03667 | -0.03 | 1.125
-2.5 | 0.089 | 0.03551 | -0.032 | 2.505
-2 | 0.137 | 0.0345 | -0.032 | 3.968
-1.5 | 0.185 | 0.03371 | -0.033 | 5.49
-1 | 0.29 | 0.01374 | -0.072 | 21.099
-0.5 | 0.35 | 0.01374 | -0.073 | 25.484
0 | 0.394 | 0.01335 | -0.073 | 29.472
0.5 | 0.45 | 0.01357 | -0.074 | 33.182
1 | 0.507 | 0.01376 | -0.074 | 36.822
1.5 | 0.563 | 0.01402 | -0.075 | 40.116
2 | 0.619 | 0.01385 | -0.075 | 44.661
2.5 | 0.675 | 0.01417 | -0.076 | 47.641
3 | 0.728 | 0.01454 | -0.076 | 50.095
3.5 | 0.783 | 0.015 | -0.077 | 52.176
4 | 0.835 | 0.01551 | -0.077 | 53.844
4.5 | 0.907 | 0.01921 | -0.08 | 47.235
5 | 0.958 | 0.02004 | -0.081 | 47.796
5.5 | 1.007 | 0.02095 | -0.081 | 48.064
6 | 0.872 | 0.04312 | -0.037 | 20.22
6.5 | 0.906 | 0.04644 | -0.034 | 19.516
7 | 0.938 | 0.04977 | -0.033 | 18.851
7.5 | 0.966 | 0.05447 | -0.033 | 17.742
8 | 0.99 | 0.05939 | -0.032 | 16.676
8.5 | 1.007 | 0.06323 | -0.031 | 15.921
9 | 1.014 | 0.06855 | -0.03 | 14.787
9.5 | 1.014 | 0.0747 | -0.029 | 13.57
10 | 1.006 | 0.08235 | -0.027 | 12.221
10.5 | 0.992 | 0.08809 | -0.027 | 11.265
11 | 0.972 | 0.09797 | -0.027 | 9.917
11.5 | 0.945 | 0.10573 | -0.026 | 8.935
12 | 0.913 | 0.11711 | -0.026 | 7.796
12.5 | 0.877 | 0.12578 | -0.025 | 6.971
13 | 0.838 | 0.14318 | -0.025 | 5.85
13.5 | 0.796 | 0.15074 | -0.024 | 5.281
14 | 0.753 | 0.16178 | -0.024 | 4.656

## 12. Re 100k Mach 0.10 (2)
BIGFOIL.COM POLAR EXPORT
NACA65-511 a=0.6
NACA65-511 a=0.6 |  |  |  | Cl Max: | 1.2427 | at alpha= | 11 | deg
XFOIL ncrit=9 |  |  |  | L/D Max: | 48.2387 | at alpha= | 7 | deg
Re: | 100000 |  |  | Cd Min: | 0.24575 | at alpha= | -20 | deg
Mach: | 0.1 |  |  | Cl=0 at alpha= | -2.0696 | deg
|  |  |  | @ Cl=0.1, Cd= | 0.026351
|  |  |  | @ Cl=0.4, Cd= | 0.033598
|  |  |  | @ Cl=0.6, Cd= | 0.038735
alpha (deg) | Cl | Cd | Cm | Cl/Cd
-20 | -0.6064 | 0.24575 | 0.0163 | -2.4675
-19.5 | -0.5878 | 0.23671 | 0.0123 | -2.4832
-19 | -0.5618 | 0.22407 | 0.0105 | -2.5073
-18.5 | -0.5431 | 0.21743 | 0.0068 | -2.4978
-18 | -0.5251 | 0.21106 | 0.0029 | -2.4879
-17.5 | -0.5078 | 0.20486 | -0.0012 | -2.4788
-17 | -0.4927 | 0.2001 | -0.0062 | -2.4623
-16.5 | -0.4902 | 0.20009 | -0.0126 | -2.4499
-16 | -0.4657 | 0.18782 | -0.0151 | -2.4795
-15.5 | -0.442 | 0.17854 | -0.0168 | -2.4756
-15 | -0.4253 | 0.17192 | -0.0201 | -2.4738
-14.5 | -0.4106 | 0.16557 | -0.0239 | -2.4799
-14 | -0.4062 | 0.16198 | -0.0295 | -2.5077
-13.5 | -0.4076 | 0.15892 | -0.0358 | -2.5648
-13 | -0.3727 | 0.14536 | -0.0348 | -2.564
-12.5 | -0.3573 | 0.13872 | -0.0373 | -2.5757
-12 | -0.3574 | 0.13441 | -0.0432 | -2.659
-11.5 | -0.3657 | 0.13098 | -0.0505 | -2.792
-11 | -0.3285 | 0.11907 | -0.0468 | -2.7589
-10.5 | -0.3272 | 0.1142 | -0.0479 | -2.8651
-10 | -0.367 | 0.11414 | -0.0417 | -3.2153
-9.5 | -0.4071 | 0.11369 | -0.0373 | -3.5808
-9 | -0.4313 | 0.10978 | -0.0473 | -3.9288
-8.5 | -0.3818 | 0.09937 | -0.0441 | -3.8422
-8 | -0.3995 | 0.09196 | -0.0669 | -4.3443
-7.5 | -0.3688 | 0.08507 | -0.0607 | -4.3353
-7 | -0.3552 | 0.0771 | -0.067 | -4.607
-6 | -0.3409 | 0.06414 | -0.0749 | -5.3149
-5.5 | -0.3268 | 0.05933 | -0.0739 | -5.5082
-5 | -0.2966 | 0.05422 | -0.0753 | -5.4703
-4 | -0.1933 | 0.03965 | -0.0805 | -4.8752
-3.5 | -0.1545 | 0.03495 | -0.0777 | -4.4206
-3 | -0.0923 | 0.03209 | -0.0786 | -2.8763
-2.5 | -0.047 | 0.03054 | -0.0768 | -1.539
-2 | 0.0076 | 0.02951 | -0.0767 | 0.25754
-1.5 | 0.0498 | 0.02883 | -0.0749 | 1.7274
-1 | 0.1154 | 0.02559 | -0.0757 | 4.5096
-0.5 | 0.1602 | 0.02663 | -0.075 | 6.0158
0 | 0.2065 | 0.02771 | -0.0748 | 7.4522
0.5 | 0.2425 | 0.02896 | -0.073 | 8.3736
1 | 0.3039 | 0.03016 | -0.0751 | 10.0763
1.5 | 0.3322 | 0.03154 | -0.0723 | 10.5327
2 | 0.3742 | 0.03296 | -0.0715 | 11.3532
2.5 | 0.4284 | 0.0343 | -0.0724 | 12.4898
3 | 0.4823 | 0.03559 | -0.0731 | 13.5516
3.5 | 0.5268 | 0.03694 | -0.0724 | 14.261
4 | 0.5755 | 0.03822 | -0.0722 | 15.0576
4.5 | 0.6293 | 0.03935 | -0.0725 | 15.9924
5 | 0.6602 | 0.04082 | -0.0699 | 16.1734
5.5 | 0.7184 | 0.0414 | -0.0701 | 17.3527
6 | 0.7973 | 0.04063 | -0.0715 | 19.6234
6.5 | 1.0128 | 0.02234 | -0.0738 | 45.3357
7 | 1.0106 | 0.02095 | -0.0589 | 48.2387
7.5 | 0.9735 | 0.02663 | -0.0479 | 36.5565
8 | 0.983 | 0.03015 | -0.0426 | 32.6036
8.5 | 1.0189 | 0.03322 | -0.0395 | 30.6713
9 | 1.1392 | 0.03889 | -0.046 | 29.2929
9.5 | 1.1983 | 0.04484 | -0.0455 | 26.7239
10 | 1.2249 | 0.0509 | -0.0418 | 24.0648
10.5 | 1.2337 | 0.05934 | -0.0367 | 20.7904
11 | 1.2427 | 0.06872 | -0.0326 | 18.0835
11.5 | 1.1707 | 0.07751 | -0.0227 | 15.1039
12 | 1.0279 | 0.07875 | -0.0144 | 13.0527
12.5 | 0.9619 | 0.09079 | -0.0155 | 10.5948
13 | 0.8874 | 0.10442 | -0.0213 | 8.4984
13.5 | 0.7275 | 0.14794 | -0.0522 | 4.9175
14 | 0.7244 | 0.15585 | -0.0554 | 4.6481
14.5 | 0.757 | 0.16386 | -0.0541 | 4.6198
15 | 0.9138 | 0.18251 | -0.0718 | 5.0068
15.5 | 0.9179 | 0.19182 | -0.0768 | 4.7852
16 | 0.9498 | 0.20039 | -0.0751 | 4.7398

## 13. Re 100k Mach 0.25 (1)
BIGFOIL.COM POLAR EXPORT
NACA65-511 a=0.6
NACA65-511 a=0.6 |  |  |  | Cl Max: | 1.03 | at alpha= | 5.5 | deg
JavaFoil+Calcfoil stall+Eppler ext transition |  |  |  | L/D Max: | 53.777 | at alpha= | 4 | deg
Re: | 100000 |  |  | Cd Min: | 0.01358 | at alpha= | 0 | deg
Mach: | 0.25 |  |  | Cl=0 at alpha= | -3.4375 | deg
|  |  |  | @ Cl=0.1, Cd= | 0.035536
|  |  |  | @ Cl=0.4, Cd= | 0.013607
|  |  |  | @ Cl=0.6, Cd= | 0.014271
alpha (deg) | Cl | Cd | Cm | Cl/Cd
-14.5 | -0.063 | 0.32952 | -0.023 | -0.192
-14 | -0.06 | 0.31456 | -0.022 | -0.192
-13.5 | -0.157 | 0.4807 | -0.021 | -0.326
-13 | -0.216 | 0.34071 | -0.021 | -0.634
-12.5 | -0.265 | 0.27717 | -0.021 | -0.955
-12 | -0.304 | 0.21766 | -0.021 | -1.396
-11.5 | -0.333 | 0.18086 | -0.021 | -1.84
-11 | -0.356 | 0.15828 | -0.021 | -2.248
-10.5 | -0.373 | 0.13304 | -0.022 | -2.802
-10 | -0.383 | 0.11922 | -0.023 | -3.213
-9.5 | -0.386 | 0.10431 | -0.023 | -3.704
-9 | -0.383 | 0.09292 | -0.024 | -4.119
-8.5 | -0.372 | 0.08409 | -0.025 | -4.425
-8 | -0.355 | 0.07726 | -0.025 | -4.593
-7.5 | -0.331 | 0.06879 | -0.025 | -4.819
-7 | -0.303 | 0.06165 | -0.026 | -4.91
-6.5 | -0.269 | 0.05784 | -0.026 | -4.652
-6 | -0.231 | 0.05301 | -0.026 | -4.365
-5.5 | -0.19 | 0.04955 | -0.027 | -3.833
-5 | -0.146 | 0.04591 | -0.028 | -3.181
-4.5 | -0.101 | 0.04288 | -0.028 | -2.345
-4 | -0.054 | 0.04085 | -0.029 | -1.318
-3.5 | -0.006 | 0.03888 | -0.03 | -0.157
-3 | 0.042 | 0.03717 | -0.031 | 1.138
-2.5 | 0.091 | 0.03572 | -0.032 | 2.555
-2 | 0.141 | 0.0347 | -0.033 | 4.051
-1.5 | 0.19 | 0.0339 | -0.034 | 5.609
-1 | 0.298 | 0.01386 | -0.074 | 21.482
-0.5 | 0.36 | 0.01388 | -0.075 | 25.931
0 | 0.404 | 0.01358 | -0.075 | 29.741
0.5 | 0.462 | 0.0138 | -0.076 | 33.451
1 | 0.52 | 0.01407 | -0.076 | 36.945
1.5 | 0.577 | 0.01437 | -0.077 | 40.163
2 | 0.635 | 0.01412 | -0.077 | 44.959
2.5 | 0.693 | 0.0145 | -0.078 | 47.792
3 | 0.747 | 0.01492 | -0.078 | 50.081
3.5 | 0.802 | 0.01538 | -0.079 | 52.161
4 | 0.856 | 0.01592 | -0.079 | 53.777
4.5 | 0.929 | 0.01982 | -0.082 | 46.882
5 | 0.981 | 0.02076 | -0.083 | 47.231
5.5 | 1.03 | 0.02167 | -0.083 | 47.52
6 | 0.892 | 0.04367 | -0.037 | 20.416
6.5 | 0.925 | 0.04708 | -0.035 | 19.636
7 | 0.954 | 0.05114 | -0.033 | 18.649
7.5 | 0.978 | 0.05566 | -0.033 | 17.568
8 | 0.996 | 0.06163 | -0.032 | 16.16
8.5 | 1.003 | 0.0664 | -0.031 | 15.101
9 | 0.995 | 0.07398 | -0.029 | 13.454
9.5 | 0.976 | 0.08155 | -0.027 | 11.973
10 | 0.945 | 0.08957 | -0.027 | 10.556
10.5 | 0.902 | 0.10205 | -0.026 | 8.841

## 14. Re 100k Mach 0.25 (2)
BIGFOIL.COM POLAR EXPORT
NACA65-511 a=0.6
NACA65-511 a=0.6 |  |  |  | Cl Max: | 1.204 | at alpha= | 10 | deg
XFOIL ncrit=9 |  |  |  | L/D Max: | 43.9991 | at alpha= | 6.5 | deg
Re: | 100000 |  |  | Cd Min: | 0.23434 | at alpha= | -19.5 | deg
Mach: | 0.25 |  |  | Cl=0 at alpha= | -2.0106 | deg
|  |  |  | @ Cl=0.1, Cd= | 0.029003
|  |  |  | @ Cl=0.4, Cd= | 0.034299
|  |  |  | @ Cl=0.6, Cd= | 0.040131
alpha (deg) | Cl | Cd | Cm | Cl/Cd
-19.5 | -0.5876 | 0.23434 | 0.015 | -2.5075
-19 | -0.5672 | 0.22689 | 0.0113 | -2.4999
-18.5 | -0.548 | 0.22032 | 0.0072 | -2.4873
-18 | -0.5291 | 0.21381 | 0.0029 | -2.4746
-17.5 | -0.5111 | 0.20775 | -0.0016 | -2.4602
-17 | -0.4997 | 0.20551 | -0.0078 | -2.4315
-16.5 | -0.4983 | 0.2058 | -0.014 | -2.4213
-16 | -0.4588 | 0.18756 | -0.0142 | -2.4462
-15.5 | -0.4397 | 0.18045 | -0.0174 | -2.4367
-15 | -0.4227 | 0.17386 | -0.0212 | -2.4313
-14.5 | -0.4093 | 0.16831 | -0.0259 | -2.4318
-14 | -0.4108 | 0.16669 | -0.0323 | -2.4645
-13.5 | -0.3892 | 0.15598 | -0.0348 | -2.4952
-13 | -0.3625 | 0.14676 | -0.0357 | -2.47
-12.5 | -0.3517 | 0.14093 | -0.0397 | -2.4956
-12 | -0.3602 | 0.13862 | -0.0472 | -2.5985
-11.5 | -0.3305 | 0.12728 | -0.0465 | -2.5966
-11 | -0.3187 | 0.12108 | -0.0481 | -2.6321
-10.5 | -0.3341 | 0.11853 | -0.0467 | -2.8187
-10 | -0.3817 | 0.11972 | -0.041 | -3.1883
-9.5 | -0.4196 | 0.11904 | -0.0387 | -3.5249
-9 | -0.3749 | 0.10785 | -0.0394 | -3.4761
-8.5 | -0.3806 | 0.10221 | -0.0555 | -3.7237
-8 | -0.343 | 0.09323 | -0.0552 | -3.6791
-7.5 | -0.354 | 0.08654 | -0.0647 | -4.0906
-7 | -0.3498 | 0.08016 | -0.0718 | -4.3638
-6.5 | -0.3294 | 0.07334 | -0.0727 | -4.4914
-6 | -0.3386 | 0.06847 | -0.0798 | -4.9452
-5.5 | -0.3249 | 0.06198 | -0.076 | -5.242
-3.5 | -0.1611 | 0.03662 | -0.0803 | -4.3992
-3 | -0.1091 | 0.03377 | -0.0795 | -3.2307
-2.5 | -0.0556 | 0.03169 | -0.0785 | -1.7545
-2 | 0.0012 | 0.03065 | -0.0784 | 0.039152
-1.5 | 0.0428 | 0.02972 | -0.0762 | 1.4401
-1 | 0.0956 | 0.02916 | -0.076 | 3.2785
-0.5 | 0.1503 | 0.02721 | -0.075 | 5.5237
0 | 0.201 | 0.02836 | -0.0752 | 7.0874
0.5 | 0.2456 | 0.02955 | -0.0745 | 8.3113
1 | 0.2831 | 0.03091 | -0.0728 | 9.1588
1.5 | 0.3435 | 0.03224 | -0.0745 | 10.6545
2 | 0.3821 | 0.03364 | -0.073 | 11.3585
2.5 | 0.4223 | 0.03512 | -0.0718 | 12.0245
3 | 0.4674 | 0.03658 | -0.0712 | 12.7775
3.5 | 0.5154 | 0.03801 | -0.0709 | 13.5596
4 | 0.5657 | 0.03938 | -0.0707 | 14.3652
4.5 | 0.6205 | 0.04058 | -0.0709 | 15.2908
5 | 0.6836 | 0.0414 | -0.0716 | 16.5121
5.5 | 0.7213 | 0.04261 | -0.0694 | 16.928
6 | 0.8005 | 0.0419 | -0.0703 | 19.105
6.5 | 1.0133 | 0.02303 | -0.0694 | 43.9991
7 | 0.9947 | 0.02327 | -0.0536 | 42.746
7.5 | 0.9681 | 0.02888 | -0.0447 | 33.5215
8 | 0.9823 | 0.03236 | -0.0397 | 30.3554
8.5 | 1.0372 | 0.03544 | -0.0373 | 29.2664
9 | 1.152 | 0.04155 | -0.0419 | 27.7256
9.5 | 1.1995 | 0.04839 | -0.04 | 24.7882
10 | 1.204 | 0.05438 | -0.034 | 22.1405
10.5 | 1.1912 | 0.06119 | -0.0279 | 19.4672
11 | 1.1672 | 0.06909 | -0.023 | 16.8939
11.5 | 1.141 | 0.07814 | -0.0204 | 14.602
12 | 1.1076 | 0.08744 | -0.0195 | 12.667
12.5 | 1.0282 | 0.1014 | -0.0248 | 10.14
13 | 0.9703 | 0.12001 | -0.0359 | 8.0852
13.5 | 0.9072 | 0.16028 | -0.0631 | 5.6601
14 | 0.928 | 0.16868 | -0.0633 | 5.5015
14.5 | 0.9161 | 0.17832 | -0.0708 | 5.1374
15 | 0.9151 | 0.18785 | -0.077 | 4.8714

## 15. Re 100k Mach 0.50 (1)
BIGFOIL.COM POLAR EXPORT
NACA65-511 a=0.6
NACA65-511 a=0.6 |  |  |  | Cl Max: | 1.23 | at alpha= | 20 | deg
JavaFoil+Calcfoil stall+Eppler ext transition |  |  |  | L/D Max: | 52.561 | at alpha= | 4 | deg
Re: | 100000 |  |  | Cd Min: | 0.01406 | at alpha= | -0.5 | deg
Mach: | 0.5 |  |  | Cl=0 at alpha= | -3.4352 | deg
|  |  |  | @ Cl=0.1, Cd= | 0.036949
|  |  |  | @ Cl=0.4, Cd= | 0.014358
|  |  |  | @ Cl=0.6, Cd= | 0.015367
alpha (deg) | Cl | Cd | Cm | Cl/Cd
-20 | -0.897 | 0.31829 | -0.034 | -2.818
-19.5 | -0.871 | 0.31943 | -0.034 | -2.726
-19 | -0.844 | 0.31694 | -0.034 | -2.664
-18.5 | -0.818 | 0.31165 | -0.034 | -2.624
-18 | -0.791 | 0.30652 | -0.035 | -2.581
-17.5 | -0.762 | 0.29839 | -0.033 | -2.555
-17 | -0.735 | 0.28799 | -0.033 | -2.554
-16.5 | -0.709 | 0.27694 | -0.033 | -2.56
-16 | -0.682 | 0.26872 | -0.034 | -2.539
-15.5 | -0.655 | 0.2691 | -0.034 | -2.435
-15 | -0.629 | 0.24575 | -0.034 | -2.558
-14.5 | -0.6 | 0.36228 | -0.032 | -1.657
-14 | -0.573 | 0.23302 | -0.032 | -2.46
-13.5 | -0.546 | 0.23487 | -0.032 | -2.326
-13 | -0.519 | 0.2256 | -0.033 | -2.302
-12.5 | -0.492 | 0.22212 | -0.033 | -2.217
-12 | -0.466 | 0.20748 | -0.034 | -2.244
-11.5 | -0.438 | 0.2236 | -0.034 | -1.961
-11 | -0.411 | 0.18682 | -0.031 | -2.197
-10.5 | -0.383 | 0.18227 | -0.031 | -2.104
-10 | -0.356 | 0.16891 | -0.032 | -2.11
-9.5 | -0.329 | 0.17705 | -0.032 | -1.86
-9 | -0.302 | 0.17462 | -0.032 | -1.73
-8.5 | -0.275 | 0.15682 | -0.032 | -1.754
-8 | -0.248 | 0.15416 | -0.029 | -1.606
-7.5 | -0.22 | 0.14628 | -0.029 | -1.507
-7 | -0.193 | 0.13645 | -0.029 | -1.416
-6.5 | -0.166 | 0.13775 | -0.029 | -1.206
-6 | -0.139 | 0.12938 | -0.029 | -1.074
-5.5 | -0.182 | 0.06289 | -0.029 | -2.888
-5 | -0.15 | 0.05408 | -0.029 | -2.778
-4.5 | -0.107 | 0.0479 | -0.03 | -2.237
-4 | -0.058 | 0.04372 | -0.03 | -1.337
-3.5 | -0.007 | 0.04092 | -0.032 | -0.164
-3 | 0.047 | 0.03847 | -0.033 | 1.217
-2.5 | 0.101 | 0.03692 | -0.035 | 2.747
-2 | 0.157 | 0.03562 | -0.035 | 4.396
-1.5 | 0.212 | 0.03475 | -0.037 | 6.105
-1 | 0.268 | 0.03403 | -0.039 | 7.876
-0.5 | 0.402 | 0.01406 | -0.083 | 28.608
0 | 0.448 | 0.01467 | -0.083 | 30.533
0.5 | 0.513 | 0.01494 | -0.084 | 34.317
1 | 0.577 | 0.01524 | -0.084 | 37.872
1.5 | 0.642 | 0.0156 | -0.085 | 41.125
2 | 0.706 | 0.01599 | -0.086 | 44.135
2.5 | 0.77 | 0.01601 | -0.086 | 48.084
3 | 0.829 | 0.0166 | -0.087 | 49.924
3.5 | 0.889 | 0.01726 | -0.087 | 51.514
4 | 0.946 | 0.018 | -0.088 | 52.561
4.5 | 1.023 | 0.02295 | -0.091 | 44.576
5 | 0.897 | 0.04019 | -0.042 | 22.318
5.5 | 0.934 | 0.04368 | -0.038 | 21.388
6 | 0.959 | 0.04776 | -0.037 | 20.07
6.5 | 0.963 | 0.05406 | -0.036 | 17.811
7 | 0.924 | 0.0632 | -0.033 | 14.614
7.5 | 0.584 | 0.11053 | -0.031 | 5.283
8 | 0.61 | 0.13547 | -0.03 | 4.503
8.5 | 0.636 | 0.15534 | -0.036 | 4.097
9 | 0.663 | 0.14839 | -0.037 | 4.465
9.5 | 0.688 | 0.16627 | -0.037 | 4.141
10 | 0.715 | 0.18192 | -0.042 | 3.931
10.5 | 0.741 | 0.18476 | -0.042 | 4.01
11 | 0.767 | 0.1868 | -0.043 | 4.105
11.5 | 0.793 | 0.20025 | -0.045 | 3.959
12 | 0.82 | 0.20635 | -0.048 | 3.972
12.5 | 0.845 | 0.21075 | -0.048 | 4.01
13 | 0.87 | 0.22303 | -0.049 | 3.903
13.5 | 0.898 | 0.24838 | -0.053 | 3.614
14 | 0.923 | 0.24525 | -0.054 | 3.764
14.5 | 0.948 | 0.24883 | -0.054 | 3.811
15 | 0.974 | 0.27142 | -0.055 | 3.587
15.5 | 1.001 | 0.27541 | -0.058 | 3.635
16 | 1.026 | 0.28148 | -0.059 | 3.646
16.5 | 1.051 | 0.29341 | -0.059 | 3.583
17 | 1.076 | 0.30031 | -0.06 | 3.585
17.5 | 1.104 | 0.32531 | -0.063 | 3.393
18 | 1.129 | 0.32842 | -0.064 | 3.437
18.5 | 1.154 | 0.33597 | -0.064 | 3.433
19 | 1.179 | 0.33796 | -0.065 | 3.487
19.5 | 1.206 | 0.3468 | -0.068 | 3.478
20 | 1.23 | 0.3674 | -0.068 | 3.349

## 16. Re 100k Mach 0.50 (2)
BIGFOIL.COM POLAR EXPORT
NACA65-511 a=0.6
NACA65-511 a=0.6 |  |  |  | Cl Max: | 1.1486 | at alpha= | 20 | deg
XFOIL ncrit=9 |  |  |  | L/D Max: | 29.7833 | at alpha= | 7 | deg
Re: | 100000 |  |  | Cd Min: | 0.29798 | at alpha= | 20 | deg
Mach: | 0.5 |  |  | Cl=0 at alpha= | -1.6471 | deg
|  |  |  | @ Cl=0.1, Cd= | 0.032976
|  |  |  | @ Cl=0.4, Cd= | 0.037808
|  |  |  | @ Cl=0.6, Cd= | 0.04358
alpha (deg) | Cl | Cd | Cm | Cl/Cd
-20 | -0.6469 | 0.25876 | 0.0242 | -2.5
-19.5 | -0.6235 | 0.25099 | 0.0189 | -2.4842
-19 | -0.5996 | 0.24335 | 0.0133 | -2.4639
-18.5 | -0.5769 | 0.2367 | 0.0075 | -2.4373
-18 | -0.5597 | 0.23425 | 0.0004 | -2.3893
-17 | -0.5076 | 0.21275 | -0.0076 | -2.3859
-16.5 | -0.4841 | 0.20492 | -0.0121 | -2.3624
-16 | -0.4614 | 0.19757 | -0.017 | -2.3354
-15.5 | -0.4426 | 0.19209 | -0.023 | -2.3041
-15 | -0.4351 | 0.19078 | -0.0299 | -2.2806
-14.5 | -0.4008 | 0.17629 | -0.0323 | -2.2735
-14 | -0.3761 | 0.16773 | -0.0355 | -2.2423
-13.5 | -0.3568 | 0.16096 | -0.04 | -2.2167
-13 | -0.3585 | 0.16008 | -0.0473 | -2.2395
-12.5 | -0.3231 | 0.14699 | -0.0483 | -2.1981
-12 | -0.3087 | 0.14068 | -0.0507 | -2.1943
-11.5 | -0.3225 | 0.13911 | -0.05 | -2.3183
-11 | -0.3654 | 0.14163 | -0.0459 | -2.58
-10.5 | -0.3612 | 0.13431 | -0.0402 | -2.6893
-10 | -0.3406 | 0.12689 | -0.0431 | -2.6842
-9.5 | -0.3247 | 0.11965 | -0.0525 | -2.7137
-9 | -0.3044 | 0.11296 | -0.0595 | -2.6948
-8.5 | -0.2693 | 0.10373 | -0.0648 | -2.5962
-8 | -0.2667 | 0.09799 | -0.0719 | -2.7217
-7.5 | -0.2686 | 0.09351 | -0.0774 | -2.8724
-7 | -0.2518 | 0.08676 | -0.0792 | -2.9023
-6.5 | -0.2553 | 0.08161 | -0.0826 | -3.1283
-6 | -0.2837 | 0.07807 | -0.083 | -3.6339
-5.5 | -0.2754 | 0.07326 | -0.0734 | -3.7592
-5 | -0.2864 | 0.06886 | -0.0718 | -4.1592
-3.5 | -0.1977 | 0.04534 | -0.0876 | -4.3604
-3 | -0.1705 | 0.04133 | -0.0838 | -4.1253
-2.5 | -0.0955 | 0.03732 | -0.0861 | -2.5589
-2 | -0.0547 | 0.03549 | -0.0823 | -1.5413
-1.5 | 0.0228 | 0.03399 | -0.0838 | 0.67079
-1 | 0.057 | 0.03329 | -0.0794 | 1.7122
-0.5 | 0.1201 | 0.03283 | -0.0794 | 3.6582
0 | 0.1699 | 0.03091 | -0.0763 | 5.4966
0.5 | 0.2193 | 0.03229 | -0.0753 | 6.7916
1 | 0.2856 | 0.03379 | -0.0769 | 8.4522
1.5 | 0.3245 | 0.03527 | -0.0747 | 9.2005
2 | 0.3712 | 0.03686 | -0.0736 | 10.0705
2.5 | 0.421 | 0.0385 | -0.0729 | 10.9351
3 | 0.4735 | 0.04015 | -0.0725 | 11.7933
3.5 | 0.5306 | 0.04175 | -0.0724 | 12.709
4 | 0.5939 | 0.04326 | -0.0728 | 13.7286
4.5 | 0.6282 | 0.04506 | -0.0701 | 13.9414
5 | 0.6994 | 0.04605 | -0.0704 | 15.1878
5.5 | 0.7472 | 0.0473 | -0.0682 | 15.797
6 | 0.8107 | 0.04754 | -0.0662 | 17.053
6.5 | 0.9665 | 0.03409 | -0.0577 | 28.3514
7 | 0.976 | 0.03277 | -0.0435 | 29.7833
7.5 | 0.9618 | 0.03853 | -0.0371 | 24.9624
8 | 0.998 | 0.04135 | -0.0313 | 24.1354
8.5 | 1.0797 | 0.04473 | -0.027 | 24.1382
9 | 1.1145 | 0.05156 | -0.0234 | 21.6156
9.5 | 1.1065 | 0.05952 | -0.0202 | 18.5904
10 | 1.0803 | 0.06862 | -0.019 | 15.7432
10.5 | 1.0456 | 0.07936 | -0.0206 | 13.1754
11 | 1.0062 | 0.09232 | -0.0259 | 10.899
11.5 | 0.9678 | 0.10795 | -0.0351 | 8.9653
12 | 0.9426 | 0.12477 | -0.0458 | 7.5547
12.5 | 0.9336 | 0.14019 | -0.0548 | 6.6595
13.5 | 0.9429 | 0.16774 | -0.0685 | 5.6212
14 | 0.9567 | 0.19046 | -0.0802 | 5.0231
14.5 | 0.9533 | 0.19815 | -0.0878 | 4.811
15 | 0.9624 | 0.20696 | -0.0937 | 4.6502
15.5 | 0.9774 | 0.21634 | -0.0989 | 4.5179
16 | 1.0113 | 0.22802 | -0.0999 | 4.4351
16.5 | 1.0118 | 0.23463 | -0.1092 | 4.3123
17 | 1.044 | 0.24712 | -0.1105 | 4.2247
17.5 | 1.0513 | 0.25269 | -0.1189 | 4.1604
18 | 1.0804 | 0.2656 | -0.1214 | 4.0678
18.5 | 1.0882 | 0.27076 | -0.1304 | 4.0191
19 | 1.1172 | 0.2826 | -0.1326 | 3.9533
19.5 | 1.1318 | 0.29065 | -0.1399 | 3.894
20 | 1.1486 | 0.29798 | -0.1472 | 3.8546

## 17. Re 250k Mach 0.00 (1)
BIGFOIL.COM POLAR EXPORT
NACA65-511 a=0.6
NACA65-511 a=0.6 |  |  |  | Cl Max: | 1.094 | at alpha= | 6.5 | deg
JavaFoil+Calcfoil stall+Eppler ext transition |  |  |  | L/D Max: | 87.444 | at alpha= | 4 | deg
Re: | 250000 |  |  | Cd Min: | 0.0088 | at alpha= | 2 | deg
Mach: | 0 |  |  | Cl=0 at alpha= | -3.4362 | deg
|  |  |  | @ Cl=0.1, Cd= | 0.031713
|  |  |  | @ Cl=0.4, Cd= | 0.0090313
|  |  |  | @ Cl=0.6, Cd= | 0.0089853
alpha (deg) | Cl | Cd | Cm | Cl/Cd
-17 | -0.34 | 0.23241 | -0.02 | -1.461
-16.5 | -0.356 | 0.21498 | -0.02 | -1.656
-16 | -0.372 | 0.21692 | -0.019 | -1.717
-15.5 | -0.389 | 0.19917 | -0.02 | -1.952
-15 | -0.405 | 0.18994 | -0.02 | -2.133
-14.5 | -0.421 | 0.16652 | -0.019 | -2.526
-14 | -0.435 | 0.15692 | -0.02 | -2.775
-13.5 | -0.449 | 0.14583 | -0.02 | -3.078
-13 | -0.461 | 0.13175 | -0.021 | -3.496
-12.5 | -0.47 | 0.1193 | -0.022 | -3.94
-12 | -0.475 | 0.11233 | -0.022 | -4.227
-11.5 | -0.474 | 0.10258 | -0.022 | -4.621
-11 | -0.47 | 0.09498 | -0.023 | -4.948
-10.5 | -0.462 | 0.08799 | -0.023 | -5.255
-10 | -0.451 | 0.08144 | -0.024 | -5.54
-9.5 | -0.436 | 0.07535 | -0.024 | -5.788
-9 | -0.417 | 0.06959 | -0.024 | -5.995
-8.5 | -0.394 | 0.06507 | -0.024 | -6.058
-8 | -0.368 | 0.05992 | -0.025 | -6.135
-7.5 | -0.337 | 0.05583 | -0.025 | -6.043
-7 | -0.304 | 0.05188 | -0.026 | -5.856
-6.5 | -0.267 | 0.04887 | -0.026 | -5.469
-6 | -0.228 | 0.04579 | -0.027 | -4.981
-5.5 | -0.186 | 0.0429 | -0.027 | -4.341
-5 | -0.143 | 0.04055 | -0.028 | -3.519
-4.5 | -0.098 | 0.0382 | -0.029 | -2.566
-4 | -0.052 | 0.03637 | -0.03 | -1.44
-3.5 | -0.006 | 0.03465 | -0.031 | -0.172
-3 | 0.041 | 0.03298 | -0.032 | 1.246
-2.5 | 0.089 | 0.03189 | -0.033 | 2.777
-2 | 0.137 | 0.03112 | -0.036 | 4.389
-1.5 | 0.229 | 0.01061 | -0.074 | 21.573
-1 | 0.288 | 0.01052 | -0.074 | 27.413
-0.5 | 0.348 | 0.00888 | -0.075 | 39.218
0 | 0.403 | 0.00904 | -0.075 | 44.582
0.5 | 0.461 | 0.00914 | -0.076 | 50.42
1 | 0.518 | 0.00928 | -0.076 | 55.864
1.5 | 0.576 | 0.00912 | -0.077 | 63.135
2 | 0.633 | 0.0088 | -0.077 | 71.923
2.5 | 0.69 | 0.009 | -0.078 | 76.673
3 | 0.744 | 0.00926 | -0.078 | 80.372
3.5 | 0.799 | 0.00953 | -0.079 | 83.831
4 | 0.852 | 0.00975 | -0.079 | 87.444
4.5 | 0.908 | 0.01553 | -0.08 | 58.459
5 | 0.959 | 0.01624 | -0.081 | 59.049
5.5 | 1.008 | 0.01702 | -0.081 | 59.221
6 | 1.053 | 0.01783 | -0.082 | 59.043
6.5 | 1.094 | 0.01864 | -0.082 | 58.713
7 | 0.938 | 0.04542 | -0.04 | 20.649
7.5 | 0.964 | 0.04916 | -0.035 | 19.616
8 | 0.989 | 0.05265 | -0.034 | 18.788
8.5 | 1.007 | 0.05665 | -0.034 | 17.775
9 | 1.016 | 0.06175 | -0.033 | 16.454
9.5 | 1.018 | 0.06622 | -0.032 | 15.376
10 | 1.014 | 0.0713 | -0.031 | 14.217
10.5 | 1.003 | 0.07634 | -0.03 | 13.138
11 | 0.986 | 0.08222 | -0.029 | 11.992
11.5 | 0.964 | 0.09102 | -0.029 | 10.586

## 18. Re 250k Mach 0.00 (2)
BIGFOIL.COM POLAR EXPORT
NACA65-511 a=0.6
NACA65-511 a=0.6 |  |  |  | Cl Max: | 1.2519 | at alpha= | 11 | deg
XFOIL ncrit=9 |  |  |  | L/D Max: | 91.6759 | at alpha= | 5.5 | deg
Re: | 250000 |  |  | Cd Min: | 0.18621 | at alpha= | 16 | deg
Mach: | 0 |  |  | Cl=0 at alpha= | -3.7916 | deg
|  |  |  | @ Cl=0.1, Cd= | 0.015927
|  |  |  | @ Cl=0.4, Cd= | 0.01143
|  |  |  | @ Cl=0.6, Cd= | 0.012534
alpha (deg) | Cl | Cd | Cm | Cl/Cd
-4 | -0.0223 | 0.01984 | -0.0921 | -1.124
-3.5 | 0.0312 | 0.01766 | -0.0914 | 1.7667
-3 | 0.0843 | 0.01637 | -0.0909 | 5.1497
-2.5 | 0.1353 | 0.01493 | -0.09 | 9.0623
-2 | 0.1873 | 0.01428 | -0.0899 | 13.1162
-1.5 | 0.2278 | 0.01178 | -0.0881 | 19.3379
-1 | 0.2682 | 0.01147 | -0.084 | 23.3827
-0.5 | 0.3653 | 0.01146 | -0.0908 | 31.8761
0 | 0.4453 | 0.01139 | -0.0967 | 39.0957
0.5 | 0.4861 | 0.01178 | -0.0949 | 41.2649
1 | 0.5326 | 0.012 | -0.0936 | 44.3833
1.5 | 0.5796 | 0.01242 | -0.0925 | 46.6667
2 | 0.6298 | 0.0127 | -0.0918 | 49.5906
2.5 | 0.6807 | 0.01307 | -0.0913 | 52.0811
3 | 0.7322 | 0.01337 | -0.0909 | 54.7644
3.5 | 0.7841 | 0.01361 | -0.0904 | 57.612
4 | 0.8401 | 0.01345 | -0.0901 | 62.461
4.5 | 0.8937 | 0.01259 | -0.0885 | 70.9849
5 | 0.9478 | 0.01111 | -0.0862 | 85.3105
5.5 | 0.9956 | 0.01086 | -0.0844 | 91.6759
6 | 1.0251 | 0.01156 | -0.0791 | 88.6765
6.5 | 0.9919 | 0.0162 | -0.0661 | 61.2284
7 | 0.9849 | 0.01937 | -0.0574 | 50.8467
7.5 | 0.9998 | 0.02177 | -0.0525 | 45.9256
8 | 1.0212 | 0.02403 | -0.0486 | 42.4969
8.5 | 1.0402 | 0.02708 | -0.0446 | 38.4121
9 | 1.078 | 0.02928 | -0.0423 | 36.8169
9.5 | 1.1241 | 0.03199 | -0.0413 | 35.1391
10 | 1.1853 | 0.03601 | -0.0415 | 32.9159
10.5 | 1.228 | 0.04041 | -0.0402 | 30.3885
11 | 1.2519 | 0.04755 | -0.0369 | 26.3281
11.5 | 1.2395 | 0.05569 | -0.0308 | 22.2571
12 | 1.2057 | 0.06546 | -0.0253 | 18.4189
12.5 | 1.1688 | 0.07425 | -0.0222 | 15.7414
13.5 | 1.0121 | 0.11148 | -0.0311 | 9.0788
14 | 0.9555 | 0.13554 | -0.0469 | 7.0496
14.5 | 0.9342 | 0.15498 | -0.0588 | 6.0279
15 | 0.9339 | 0.16619 | -0.0648 | 5.6195
15.5 | 0.9452 | 0.17149 | -0.0639 | 5.5117
16 | 0.9423 | 0.18621 | -0.0738 | 5.0604

## 19. Re 250k Mach 0.10 (1)
BIGFOIL.COM POLAR EXPORT
NACA65-511 a=0.6
NACA65-511 a=0.6 |  |  |  | Cl Max: | 1.098 | at alpha= | 6.5 | deg
JavaFoil+Calcfoil stall+Eppler ext transition |  |  |  | L/D Max: | 87.36 | at alpha= | 4 | deg
Re: | 250000 |  |  | Cd Min: | 0.00884 | at alpha= | 2 | deg
Mach: | 0.1 |  |  | Cl=0 at alpha= | -3.4362 | deg
|  |  |  | @ Cl=0.1, Cd= | 0.031743
|  |  |  | @ Cl=0.4, Cd= | 0.0091791
|  |  |  | @ Cl=0.6, Cd= | 0.0090324
alpha (deg) | Cl | Cd | Cm | Cl/Cd
-16.5 | -0.313 | 0.23864 | -0.02 | -1.313
-16 | -0.332 | 0.21792 | -0.02 | -1.524
-15.5 | -0.351 | 0.20782 | -0.02 | -1.688
-15 | -0.37 | 0.2018 | -0.02 | -1.832
-14.5 | -0.388 | 0.18016 | -0.02 | -2.154
-14 | -0.406 | 0.16845 | -0.02 | -2.409
-13.5 | -0.422 | 0.15225 | -0.02 | -2.774
-13 | -0.437 | 0.13583 | -0.021 | -3.219
-12.5 | -0.45 | 0.12933 | -0.022 | -3.479
-12 | -0.458 | 0.12002 | -0.022 | -3.815
-11.5 | -0.46 | 0.10684 | -0.023 | -4.304
-11 | -0.458 | 0.09679 | -0.023 | -4.736
-10.5 | -0.453 | 0.08966 | -0.023 | -5.056
-10 | -0.444 | 0.0832 | -0.024 | -5.34
-9.5 | -0.431 | 0.07664 | -0.024 | -5.625
-9 | -0.414 | 0.07172 | -0.025 | -5.769
-8.5 | -0.392 | 0.06575 | -0.024 | -5.963
-8 | -0.366 | 0.06051 | -0.025 | -6.056
-7.5 | -0.337 | 0.05615 | -0.025 | -6.002
-7 | -0.304 | 0.05216 | -0.026 | -5.827
-6.5 | -0.268 | 0.04932 | -0.026 | -5.428
-6 | -0.229 | 0.04573 | -0.027 | -5
-5.5 | -0.187 | 0.04316 | -0.027 | -4.33
-5 | -0.143 | 0.04076 | -0.028 | -3.514
-4.5 | -0.098 | 0.03832 | -0.029 | -2.569
-4 | -0.053 | 0.03635 | -0.03 | -1.447
-3.5 | -0.006 | 0.03475 | -0.031 | -0.172
-3 | 0.041 | 0.03303 | -0.033 | 1.25
-2.5 | 0.089 | 0.03191 | -0.033 | 2.788
-2 | 0.137 | 0.03118 | -0.036 | 4.402
-1.5 | 0.23 | 0.01061 | -0.074 | 21.676
-1 | 0.29 | 0.01052 | -0.075 | 27.548
-0.5 | 0.35 | 0.01047 | -0.075 | 33.44
0 | 0.405 | 0.00905 | -0.076 | 44.726
0.5 | 0.463 | 0.00916 | -0.076 | 50.537
1 | 0.521 | 0.0093 | -0.077 | 56.022
1.5 | 0.578 | 0.00915 | -0.077 | 63.179
2 | 0.636 | 0.00884 | -0.078 | 71.95
2.5 | 0.693 | 0.00904 | -0.078 | 76.695
3 | 0.748 | 0.0093 | -0.079 | 80.404
3.5 | 0.803 | 0.00958 | -0.079 | 83.793
4 | 0.856 | 0.0098 | -0.08 | 87.36
4.5 | 0.912 | 0.01562 | -0.081 | 58.387
5 | 0.963 | 0.01635 | -0.081 | 58.899
5.5 | 1.012 | 0.01716 | -0.082 | 58.995
6 | 1.057 | 0.01797 | -0.082 | 58.817
6.5 | 1.098 | 0.01878 | -0.082 | 58.464
7 | 0.94 | 0.04575 | -0.038 | 20.541
7.5 | 0.967 | 0.04924 | -0.034 | 19.635
8 | 0.991 | 0.05337 | -0.034 | 18.57
8.5 | 1.007 | 0.05685 | -0.033 | 17.719
9 | 1.015 | 0.06224 | -0.033 | 16.3
9.5 | 1.014 | 0.06598 | -0.032 | 15.374
10 | 1.007 | 0.07227 | -0.03 | 13.931
10.5 | 0.993 | 0.07777 | -0.029 | 12.764
11 | 0.972 | 0.08448 | -0.029 | 11.502
11.5 | 0.945 | 0.09211 | -0.028 | 10.259

## 20. Re 250k Mach 0.10 (2)
BIGFOIL.COM POLAR EXPORT
NACA65-511 a=0.6
NACA65-511 a=0.6 |  |  |  | Cl Max: | 1.2434 | at alpha= | 11 | deg
XFOIL ncrit=9 |  |  |  | L/D Max: | 91.7982 | at alpha= | 5.5 | deg
Re: | 250000 |  |  | Cd Min: | 0.07547 | at alpha= | 12.5 | deg
Mach: | 0.1 |  |  | Cl=0 at alpha= | -99 | deg
|  |  |  | @ Cl=0.1, Cd= | 0.01144
|  |  |  | @ Cl=0.4, Cd= | 0.01144
|  |  |  | @ Cl=0.6, Cd= | 0.012605
alpha (deg) | Cl | Cd | Cm | Cl/Cd
0 | 0.448 | 0.01144 | -0.0973 | 39.1608
0.5 | 0.4884 | 0.01186 | -0.0954 | 41.1804
1 | 0.5354 | 0.01205 | -0.094 | 44.4315
1.5 | 0.5819 | 0.01252 | -0.0929 | 46.4776
2 | 0.633 | 0.01276 | -0.0922 | 49.6082
2.5 | 0.6829 | 0.01322 | -0.0916 | 51.6566
3 | 0.736 | 0.01343 | -0.0913 | 54.8027
3.5 | 0.7873 | 0.01373 | -0.0907 | 57.3416
4 | 0.8449 | 0.01351 | -0.0904 | 62.5389
4.5 | 0.8982 | 0.01263 | -0.0887 | 71.1164
5 | 0.9519 | 0.01119 | -0.0864 | 85.067
5.5 | 1.0006 | 0.0109 | -0.0844 | 91.7982
6 | 1.0247 | 0.0119 | -0.0783 | 86.1092
6.5 | 0.9891 | 0.01649 | -0.0649 | 59.9818
7 | 0.985 | 0.01961 | -0.0568 | 50.2295
7.5 | 0.9997 | 0.02208 | -0.0519 | 45.2763
8 | 1.0209 | 0.02441 | -0.048 | 41.823
8.5 | 1.0409 | 0.02746 | -0.044 | 37.906
9 | 1.0799 | 0.02971 | -0.0417 | 36.348
9.5 | 1.1568 | 0.03424 | -0.0436 | 33.785
10 | 1.1868 | 0.03667 | -0.0405 | 32.3643
10.5 | 1.2271 | 0.04147 | -0.0389 | 29.5901
11 | 1.2434 | 0.04883 | -0.0349 | 25.4639
11.5 | 1.2259 | 0.05724 | -0.0288 | 21.4168
12 | 1.1929 | 0.0666 | -0.0241 | 17.9114
12.5 | 1.1554 | 0.07547 | -0.0217 | 15.3094

## 21. Re 250k Mach 0.25 (1)
BIGFOIL.COM POLAR EXPORT
NACA65-511 a=0.6
NACA65-511 a=0.6 |  |  |  | Cl Max: | 1.118 | at alpha= | 6.5 | deg
JavaFoil+Calcfoil stall+Eppler ext transition |  |  |  | L/D Max: | 86.967 | at alpha= | 4 | deg
Re: | 250000 |  |  | Cd Min: | 0.00904 | at alpha= | 2 | deg
Mach: | 0.25 |  |  | Cl=0 at alpha= | -3.4375 | deg
|  |  |  | @ Cl=0.1, Cd= | 0.032354
|  |  |  | @ Cl=0.4, Cd= | 0.0095636
|  |  |  | @ Cl=0.6, Cd= | 0.0093397
alpha (deg) | Cl | Cd | Cm | Cl/Cd
-14.5 | -0.063 | 0.24289 | -0.024 | -0.261
-14 | -0.061 | 0.24072 | -0.024 | -0.251
-13.5 | -0.157 | 0.20163 | -0.023 | -0.778
-13 | -0.216 | 0.18083 | -0.023 | -1.194
-12.5 | -0.265 | 0.16955 | -0.023 | -1.562
-12 | -0.304 | 0.15099 | -0.023 | -2.014
-11.5 | -0.333 | 0.13052 | -0.022 | -2.55
-11 | -0.356 | 0.12375 | -0.022 | -2.876
-10.5 | -0.373 | 0.1061 | -0.023 | -3.514
-10 | -0.383 | 0.09414 | -0.024 | -4.07
-9.5 | -0.386 | 0.08344 | -0.024 | -4.632
-9 | -0.383 | 0.07804 | -0.025 | -4.905
-8.5 | -0.372 | 0.07096 | -0.025 | -5.245
-8 | -0.355 | 0.06523 | -0.025 | -5.441
-7.5 | -0.332 | 0.05959 | -0.026 | -5.564
-7 | -0.303 | 0.05379 | -0.026 | -5.627
-6.5 | -0.269 | 0.05054 | -0.027 | -5.324
-6 | -0.231 | 0.04711 | -0.027 | -4.913
-5.5 | -0.19 | 0.04392 | -0.028 | -4.325
-5 | -0.146 | 0.04107 | -0.029 | -3.557
-4.5 | -0.101 | 0.03857 | -0.03 | -2.608
-4 | -0.054 | 0.03678 | -0.03 | -1.464
-3.5 | -0.006 | 0.0348 | -0.032 | -0.176
-3 | 0.042 | 0.03334 | -0.033 | 1.27
-2.5 | 0.091 | 0.03252 | -0.034 | 2.808
-2 | 0.141 | 0.0316 | -0.035 | 4.451
-1.5 | 0.236 | 0.01069 | -0.076 | 22.107
-1 | 0.298 | 0.01061 | -0.077 | 28.079
-0.5 | 0.36 | 0.01056 | -0.077 | 34.066
0 | 0.415 | 0.00919 | -0.078 | 45.189
0.5 | 0.475 | 0.00932 | -0.078 | 50.915
1 | 0.534 | 0.00923 | -0.079 | 57.872
1.5 | 0.593 | 0.00938 | -0.079 | 63.217
2 | 0.652 | 0.00904 | -0.08 | 72.17
2.5 | 0.711 | 0.00928 | -0.08 | 76.627
3 | 0.766 | 0.00953 | -0.081 | 80.406
3.5 | 0.823 | 0.00984 | -0.081 | 83.605
4 | 0.877 | 0.01009 | -0.082 | 86.967
4.5 | 0.934 | 0.01616 | -0.083 | 57.781
5 | 0.986 | 0.01696 | -0.083 | 58.102
5.5 | 1.035 | 0.01781 | -0.084 | 58.087
6 | 1.079 | 0.01874 | -0.084 | 57.571
6.5 | 1.118 | 0.01971 | -0.085 | 56.733
7 | 0.955 | 0.04675 | -0.036 | 20.417
7.5 | 0.978 | 0.05036 | -0.034 | 19.427
8 | 0.997 | 0.05464 | -0.034 | 18.24
8.5 | 1.003 | 0.05879 | -0.034 | 17.066
9 | 0.996 | 0.06491 | -0.031 | 15.34
9.5 | 0.977 | 0.07063 | -0.029 | 13.828
10 | 0.946 | 0.07724 | -0.029 | 12.243
10.5 | 0.902 | 0.08463 | -0.027 | 10.662
11 | 0.847 | 0.09556 | -0.027 | 8.868
11.5 | 0.782 | 0.1042 | -0.026 | 7.504

## 22. Re 250k Mach 0.25 (2)
BIGFOIL.COM POLAR EXPORT
NACA65-511 a=0.6
NACA65-511 a=0.6 |  |  |  | Cl Max: | 1.2035 | at alpha= | 10.5 | deg
XFOIL ncrit=9 |  |  |  | L/D Max: | 92.1275 | at alpha= | 5.5 | deg
Re: | 250000 |  |  | Cd Min: | 0.23951 | at alpha= | -20 | deg
Mach: | 0.25 |  |  | Cl=0 at alpha= | -3.7794 | deg
|  |  |  | @ Cl=0.1, Cd= | 0.01674
|  |  |  | @ Cl=0.4, Cd= | 0.011874
|  |  |  | @ Cl=0.6, Cd= | 0.012962
alpha (deg) | Cl | Cd | Cm | Cl/Cd
-20 | -0.6086 | 0.23951 | 0.0228 | -2.541
-19.5 | -0.5897 | 0.23293 | 0.0184 | -2.5317
-19 | -0.5701 | 0.22623 | 0.0138 | -2.52
-18.5 | -0.5526 | 0.22082 | 0.0082 | -2.5025
-17.5 | -0.5167 | 0.2062 | -0.0002 | -2.5058
-17 | -0.4965 | 0.19876 | -0.0034 | -2.498
-16.5 | -0.4781 | 0.19205 | -0.0072 | -2.4895
-16 | -0.4599 | 0.18529 | -0.0112 | -2.4821
-15.5 | -0.4425 | 0.17839 | -0.0152 | -2.4805
-15 | -0.4264 | 0.17196 | -0.02 | -2.4796
-14.5 | -0.4181 | 0.16688 | -0.0259 | -2.5054
-14 | -0.4084 | 0.16062 | -0.0311 | -2.5426
-13.5 | -0.3793 | 0.14981 | -0.0309 | -2.5319
-13 | -0.3632 | 0.14299 | -0.0344 | -2.54
-12.5 | -0.3485 | 0.13605 | -0.0383 | -2.5616
-12 | -0.3383 | 0.12971 | -0.0441 | -2.6081
-11.5 | -0.3319 | 0.12378 | -0.0506 | -2.6814
-11 | -0.3082 | 0.11493 | -0.061 | -2.6816
-10.5 | -0.2783 | 0.10449 | -0.064 | -2.6634
-10 | -0.2517 | 0.09731 | -0.0695 | -2.5866
-9.5 | -0.2444 | 0.09085 | -0.0745 | -2.6901
-9 | -0.2486 | 0.08479 | -0.0812 | -2.9319
-8.5 | -0.2525 | 0.07736 | -0.0876 | -3.264
-8 | -0.2502 | 0.06895 | -0.0868 | -3.6287
-7.5 | -0.2476 | 0.06284 | -0.0898 | -3.9402
-7 | -0.2406 | 0.05607 | -0.0937 | -4.2911
-6.5 | -0.2243 | 0.05095 | -0.098 | -4.4024
-6 | -0.2015 | 0.04201 | -0.0991 | -4.7965
-5.5 | -0.1683 | 0.03705 | -0.099 | -4.5425
-5 | -0.1265 | 0.03222 | -0.0992 | -3.9261
-4.5 | -0.0828 | 0.02862 | -0.0987 | -2.8931
-4 | -0.0244 | 0.02135 | -0.0959 | -1.1429
-3.5 | 0.0309 | 0.0186 | -0.0951 | 1.6613
-3 | 0.0862 | 0.01706 | -0.0943 | 5.0528
-2.5 | 0.1397 | 0.01582 | -0.0937 | 8.8306
-2 | 0.1929 | 0.01481 | -0.0931 | 13.025
-1.5 | 0.2407 | 0.01287 | -0.0925 | 18.7024
-1 | 0.2793 | 0.01194 | -0.0881 | 23.392
-0.5 | 0.3568 | 0.01182 | -0.0896 | 30.1861
0 | 0.4603 | 0.01195 | -0.1002 | 38.5188
0.5 | 0.5017 | 0.01218 | -0.0979 | 41.1905
1 | 0.5469 | 0.01262 | -0.0963 | 43.336
1.5 | 0.5962 | 0.01293 | -0.0951 | 46.1098
2 | 0.6468 | 0.01335 | -0.0942 | 48.4494
3 | 0.7518 | 0.01412 | -0.0929 | 53.2436
3.5 | 0.8083 | 0.01416 | -0.0925 | 57.0833
4 | 0.8615 | 0.01436 | -0.0916 | 59.993
4.5 | 0.924 | 0.01272 | -0.09 | 72.6415
5 | 0.9792 | 0.0114 | -0.0875 | 85.8947
5.5 | 1.0263 | 0.01114 | -0.0845 | 92.1275
6 | 1.0186 | 0.01375 | -0.0734 | 74.08
6.5 | 0.9792 | 0.01812 | -0.0599 | 54.0397
7 | 0.9857 | 0.02108 | -0.0536 | 46.76
7.5 | 0.9994 | 0.0239 | -0.0487 | 41.8159
8 | 1.0204 | 0.02655 | -0.0447 | 38.4331
8.5 | 1.0459 | 0.02961 | -0.0409 | 35.3225
9 | 1.0919 | 0.03212 | -0.0386 | 33.9944
9.5 | 1.1629 | 0.03717 | -0.0389 | 31.286
10 | 1.1872 | 0.04078 | -0.0351 | 29.1123
10.5 | 1.2035 | 0.047 | -0.0312 | 25.6064
11 | 1.1943 | 0.05445 | -0.0265 | 21.9339
11.5 | 1.1669 | 0.06325 | -0.0225 | 18.449
12 | 1.1317 | 0.07282 | -0.0209 | 15.5411
12.5 | 1.0914 | 0.0838 | -0.0219 | 13.0239
13 | 1.051 | 0.09635 | -0.026 | 10.9081
13.5 | 0.9753 | 0.12591 | -0.0406 | 7.746
14.5 | 0.9401 | 0.1602 | -0.0601 | 5.8683
15 | 0.9295 | 0.17677 | -0.0727 | 5.2582
15.5 | 0.9399 | 0.18539 | -0.0769 | 5.0699

## 23. Re 250k Mach 0.50 (1)
BIGFOIL.COM POLAR EXPORT
NACA65-511 a=0.6
NACA65-511 a=0.6 |  |  |  | Cl Max: | 1.231 | at alpha= | 20 | deg
JavaFoil+Calcfoil stall+Eppler ext transition |  |  |  | L/D Max: | 83.621 | at alpha= | 4 | deg
Re: | 250000 |  |  | Cd Min: | 0.00959 | at alpha= | 0 | deg
Mach: | 0.5 |  |  | Cl=0 at alpha= | -3.4352 | deg
|  |  |  | @ Cl=0.1, Cd= | 0.033345
|  |  |  | @ Cl=0.4, Cd= | 0.010582
|  |  |  | @ Cl=0.6, Cd= | 0.010049
alpha (deg) | Cl | Cd | Cm | Cl/Cd
-20 | -0.897 | 0.25389 | -0.034 | -3.533
-19.5 | -0.871 | 0.24704 | -0.034 | -3.524
-19 | -0.844 | 0.23654 | -0.034 | -3.569
-18.5 | -0.818 | 0.23148 | -0.034 | -3.533
-18 | -0.791 | 0.22652 | -0.035 | -3.493
-17.5 | -0.762 | 0.22553 | -0.033 | -3.38
-17 | -0.736 | 0.22068 | -0.033 | -3.333
-16.5 | -0.709 | 0.21934 | -0.033 | -3.232
-16 | -0.682 | 0.20486 | -0.034 | -3.331
-15.5 | -0.655 | 0.21134 | -0.034 | -3.101
-15 | -0.629 | 0.18653 | -0.034 | -3.37
-14.5 | -0.6 | 0.26389 | -0.032 | -2.275
-14 | -0.573 | 0.17954 | -0.032 | -3.193
-13.5 | -0.546 | 0.17583 | -0.032 | -3.107
-13 | -0.519 | 0.17212 | -0.033 | -3.018
-12.5 | -0.493 | 0.16861 | -0.033 | -2.921
-12 | -0.466 | 0.1526 | -0.034 | -3.051
-11.5 | -0.438 | 0.16372 | -0.034 | -2.678
-11 | -0.411 | 0.14228 | -0.031 | -2.886
-10.5 | -0.383 | 0.13845 | -0.032 | -2.77
-10 | -0.356 | 0.12774 | -0.032 | -2.79
-9.5 | -0.329 | 0.13461 | -0.032 | -2.446
-9 | -0.302 | 0.13212 | -0.032 | -2.287
-8.5 | -0.275 | 0.1171 | -0.033 | -2.349
-8 | -0.248 | 0.11702 | -0.03 | -2.116
-7.5 | -0.22 | 0.10697 | -0.03 | -2.06
-7 | -0.193 | 0.10464 | -0.03 | -1.847
-6.5 | -0.166 | 0.10115 | -0.03 | -1.643
-6 | -0.139 | 0.09726 | -0.031 | -1.43
-5.5 | -0.182 | 0.05227 | -0.03 | -3.475
-5 | -0.15 | 0.04629 | -0.03 | -3.246
-4.5 | -0.107 | 0.0421 | -0.031 | -2.545
-4 | -0.058 | 0.03891 | -0.032 | -1.503
-3.5 | -0.007 | 0.03668 | -0.033 | -0.183
-3 | 0.047 | 0.03466 | -0.035 | 1.352
-2.5 | 0.101 | 0.03332 | -0.037 | 3.046
-2 | 0.157 | 0.03229 | -0.038 | 4.852
-1.5 | 0.212 | 0.03148 | -0.039 | 6.743
-1 | 0.333 | 0.01064 | -0.085 | 31.282
-0.5 | 0.402 | 0.01058 | -0.085 | 38.03
0 | 0.46 | 0.00959 | -0.086 | 47.957
0.5 | 0.526 | 0.00981 | -0.086 | 53.602
1 | 0.592 | 0.01002 | -0.087 | 59.04
1.5 | 0.658 | 0.01026 | -0.088 | 64.119
2 | 0.723 | 0.01054 | -0.088 | 68.607
2.5 | 0.788 | 0.01035 | -0.089 | 76.12
3 | 0.848 | 0.01073 | -0.089 | 79.042
3.5 | 0.909 | 0.01106 | -0.09 | 82.171
4 | 0.967 | 0.01157 | -0.09 | 83.621
4.5 | 1.028 | 0.01884 | -0.091 | 54.544
5 | 1.079 | 0.02005 | -0.092 | 53.818
5.5 | 0.938 | 0.03954 | -0.047 | 23.725
6 | 0.959 | 0.04312 | -0.038 | 22.241
6.5 | 0.963 | 0.04778 | -0.037 | 20.159
7 | 0.924 | 0.05414 | -0.035 | 17.064
7.5 | 0.584 | 0.08609 | -0.032 | 6.784
8 | 0.61 | 0.10438 | -0.031 | 5.844
8.5 | 0.637 | 0.11702 | -0.036 | 5.44
9 | 0.663 | 0.11169 | -0.037 | 5.933
9.5 | 0.689 | 0.12548 | -0.038 | 5.488
10 | 0.715 | 0.13541 | -0.042 | 5.282
10.5 | 0.741 | 0.13812 | -0.042 | 5.365
11 | 0.767 | 0.13842 | -0.043 | 5.54
11.5 | 0.793 | 0.14917 | -0.045 | 5.317
12 | 0.82 | 0.15904 | -0.048 | 5.153
12.5 | 0.845 | 0.16302 | -0.049 | 5.184
13 | 0.87 | 0.16694 | -0.049 | 5.214
13.5 | 0.898 | 0.18388 | -0.053 | 4.882
14 | 0.923 | 0.18353 | -0.054 | 5.03
14.5 | 0.948 | 0.1877 | -0.054 | 5.053
15 | 0.974 | 0.19797 | -0.055 | 4.918
15.5 | 1.001 | 0.20905 | -0.058 | 4.789
16 | 1.026 | 0.21315 | -0.059 | 4.815
16.5 | 1.051 | 0.22316 | -0.059 | 4.711
17 | 1.077 | 0.23005 | -0.06 | 4.68
17.5 | 1.104 | 0.24426 | -0.063 | 4.519
18 | 1.129 | 0.24556 | -0.064 | 4.597
18.5 | 1.154 | 0.25189 | -0.064 | 4.58
19 | 1.179 | 0.25856 | -0.065 | 4.56
19.5 | 1.206 | 0.26307 | -0.068 | 4.585
20 | 1.231 | 0.27907 | -0.068 | 4.41

## 24. Re 250k Mach 0.50 (2)
BIGFOIL.COM POLAR EXPORT
NACA65-511 a=0.6
NACA65-511 a=0.6 |  |  |  | Cl Max: | 1.1527 | at alpha= | 20 | deg
XFOIL ncrit=9 |  |  |  | L/D Max: | 82.2529 | at alpha= | 5 | deg
Re: | 250000 |  |  | Cd Min: | 0.29687 | at alpha= | 20 | deg
Mach: | 0.5 |  |  | Cl=0 at alpha= | -3.7588 | deg
|  |  |  | @ Cl=0.1, Cd= | 0.019937
|  |  |  | @ Cl=0.4, Cd= | 0.01409
|  |  |  | @ Cl=0.6, Cd= | 0.015275
alpha (deg) | Cl | Cd | Cm | Cl/Cd
-20 | -0.6523 | 0.25873 | 0.0277 | -2.5212
-19.5 | -0.6287 | 0.25122 | 0.0218 | -2.5026
-18.5 | -0.5828 | 0.23546 | 0.0104 | -2.4752
-18 | -0.5584 | 0.22669 | 0.0062 | -2.4633
-17.5 | -0.5352 | 0.219 | 0.0013 | -2.4438
-17 | -0.5117 | 0.21122 | -0.0038 | -2.4226
-16.5 | -0.4886 | 0.2035 | -0.0089 | -2.401
-16 | -0.4655 | 0.19609 | -0.0144 | -2.3739
-15.5 | -0.4478 | 0.19053 | -0.0211 | -2.3503
-15 | -0.432 | 0.18467 | -0.0274 | -2.3393
-14.5 | -0.4003 | 0.17236 | -0.0296 | -2.3225
-14 | -0.3767 | 0.16454 | -0.0337 | -2.2894
-13.5 | -0.3544 | 0.15709 | -0.0388 | -2.256
-13 | -0.335 | 0.15035 | -0.0452 | -2.2281
-12.5 | -0.3205 | 0.1449 | -0.0548 | -2.2119
-12 | -0.2905 | 0.13445 | -0.063 | -2.1607
-11.5 | -0.2545 | 0.12445 | -0.0663 | -2.045
-11 | -0.2351 | 0.11746 | -0.0698 | -2.0015
-10.5 | -0.222 | 0.11124 | -0.0724 | -1.9957
-10 | -0.2248 | 0.10696 | -0.0792 | -2.1017
-9.5 | -0.2144 | 0.09911 | -0.0823 | -2.1633
-9 | -0.1905 | 0.09138 | -0.0815 | -2.0847
-8.5 | -0.1777 | 0.08535 | -0.0835 | -2.082
-8 | -0.1722 | 0.07927 | -0.0887 | -2.1723
-7.5 | -0.1778 | 0.07279 | -0.0991 | -2.4426
-7 | -0.1596 | 0.06589 | -0.0948 | -2.4222
-6.5 | -0.1585 | 0.05965 | -0.0998 | -2.6572
-6 | -0.1646 | 0.05372 | -0.1102 | -3.064
-5.5 | -0.1413 | 0.04538 | -0.1103 | -3.1137
-5 | -0.1161 | 0.04022 | -0.1122 | -2.8866
-4.5 | -0.0793 | 0.03491 | -0.1118 | -2.2716
-4 | -0.0261 | 0.0273 | -0.1103 | -0.95604
-3.5 | 0.028 | 0.0229 | -0.1087 | 1.2227
-3 | 0.0882 | 0.02027 | -0.1073 | 4.3513
-2.5 | 0.1488 | 0.01856 | -0.106 | 8.0172
-2 | 0.2093 | 0.0169 | -0.1045 | 12.3846
-1.5 | 0.2641 | 0.01642 | -0.1033 | 16.084
-1 | 0.3148 | 0.01416 | -0.1017 | 22.2316
-0.5 | 0.3496 | 0.01409 | -0.0948 | 24.8119
0 | 0.4605 | 0.01409 | -0.1019 | 32.6828
0.5 | 0.5371 | 0.01472 | -0.1064 | 36.4878
1 | 0.5874 | 0.01498 | -0.104 | 39.2123
1.5 | 0.6292 | 0.01596 | -0.1009 | 39.4236
2 | 0.6941 | 0.01609 | -0.1006 | 43.1386
2.5 | 0.7395 | 0.01715 | -0.098 | 43.1195
3.5 | 0.8659 | 0.01759 | -0.0962 | 49.2268
4 | 0.9229 | 0.01792 | -0.0941 | 51.5011
4.5 | 1.0173 | 0.01429 | -0.0928 | 71.1896
5 | 1.0734 | 0.01305 | -0.0876 | 82.2529
6.5 | 0.9845 | 0.02474 | -0.0505 | 39.7939
7 | 0.9935 | 0.02859 | -0.0451 | 34.7499
7.5 | 1.0038 | 0.03258 | -0.0399 | 30.8103
8 | 1.0338 | 0.03569 | -0.0352 | 28.9661
8.5 | 1.0747 | 0.0393 | -0.0305 | 27.3461
9 | 1.1133 | 0.04427 | -0.0262 | 25.148
9.5 | 1.1173 | 0.05108 | -0.0227 | 21.8735
10 | 1.1024 | 0.05953 | -0.0207 | 18.5184
10.5 | 1.0762 | 0.06962 | -0.0211 | 15.4582
11 | 1.0439 | 0.08165 | -0.0246 | 12.7851
11.5 | 1.0093 | 0.09593 | -0.0317 | 10.5212
12 | 0.9764 | 0.11284 | -0.0423 | 8.653
12.5 | 0.9529 | 0.13192 | -0.0544 | 7.2233
13 | 0.9442 | 0.14792 | -0.0636 | 6.3832
13.5 | 0.9451 | 0.16133 | -0.071 | 5.8582
14 | 0.9512 | 0.17372 | -0.0777 | 5.4755
14.5 | 0.9604 | 0.18843 | -0.0852 | 5.0969
15 | 0.9829 | 0.1971 | -0.087 | 4.9868
15.5 | 0.9949 | 0.20927 | -0.0935 | 4.7541
16 | 0.9998 | 0.22045 | -0.1042 | 4.5353
16.5 | 1.019 | 0.22951 | -0.109 | 4.4399
17 | 1.0455 | 0.23983 | -0.1103 | 4.3593
17.5 | 1.0535 | 0.24945 | -0.121 | 4.2233
18 | 1.0724 | 0.25894 | -0.127 | 4.1415
18.5 | 1.0929 | 0.26777 | -0.1319 | 4.0815
19 | 1.1189 | 0.27771 | -0.1344 | 4.029
19.5 | 1.14 | 0.28946 | -0.1393 | 3.9384
20 | 1.1527 | 0.29687 | -0.1486 | 3.8828

## 25. Re 500k Mach 0.00 (1)
BIGFOIL.COM POLAR EXPORT
NACA65-511 a=0.6
NACA65-511 a=0.6 |  |  |  | Cl Max: | 1.198 | at alpha= | 8 | deg
JavaFoil+Calcfoil stall+Eppler ext transition |  |  |  | L/D Max: | 119.165 | at alpha= | 4 | deg
Re: | 500000 |  |  | Cd Min: | 0.00652 | at alpha= | 2 | deg
Mach: | 0 |  |  | Cl=0 at alpha= | -3.4474 | deg
|  |  |  | @ Cl=0.1, Cd= | 0.0088805
|  |  |  | @ Cl=0.4, Cd= | 0.0065537
|  |  |  | @ Cl=0.6, Cd= | 0.0068332
alpha (deg) | Cl | Cd | Cm | Cl/Cd
-17 | -0.34 | 0.19851 | -0.022 | -1.712
-16.5 | -0.356 | 0.1884 | -0.022 | -1.891
-16 | -0.373 | 0.17802 | -0.021 | -2.093
-15.5 | -0.389 | 0.17037 | -0.022 | -2.284
-15 | -0.405 | 0.16263 | -0.022 | -2.492
-14.5 | -0.421 | 0.14931 | -0.021 | -2.819
-14 | -0.436 | 0.13394 | -0.022 | -3.253
-13.5 | -0.449 | 0.12943 | -0.022 | -3.47
-13 | -0.461 | 0.11446 | -0.022 | -4.026
-12.5 | -0.47 | 0.10615 | -0.023 | -4.43
-12 | -0.475 | 0.10049 | -0.023 | -4.727
-11.5 | -0.474 | 0.09275 | -0.023 | -5.112
-11 | -0.47 | 0.08636 | -0.024 | -5.444
-10.5 | -0.463 | 0.07897 | -0.024 | -5.858
-10 | -0.451 | 0.07353 | -0.025 | -6.139
-9.5 | -0.436 | 0.0694 | -0.025 | -6.286
-9 | -0.417 | 0.06467 | -0.025 | -6.453
-8.5 | -0.394 | 0.05974 | -0.025 | -6.601
-8 | -0.368 | 0.05583 | -0.025 | -6.586
-7.5 | -0.337 | 0.05188 | -0.026 | -6.505
-7 | -0.304 | 0.04844 | -0.027 | -6.274
-6.5 | -0.267 | 0.04589 | -0.027 | -5.825
-6 | -0.228 | 0.04303 | -0.028 | -5.302
-5.5 | -0.186 | 0.04054 | -0.028 | -4.595
-5 | -0.143 | 0.03824 | -0.029 | -3.734
-4.5 | -0.098 | 0.03631 | -0.031 | -2.703
-4 | -0.052 | 0.03446 | -0.032 | -1.522
-3.5 | -0.006 | 0.03294 | -0.033 | -0.181
-3 | 0.051 | 0.00903 | -0.072 | 5.657
-2.5 | 0.11 | 0.00885 | -0.073 | 12.442
-2 | 0.169 | 0.00874 | -0.074 | 19.388
-1.5 | 0.229 | 0.00861 | -0.074 | 26.595
-1 | 0.288 | 0.00847 | -0.075 | 34.05
-0.5 | 0.348 | 0.00673 | -0.076 | 51.751
0 | 0.407 | 0.00653 | -0.076 | 62.329
0.5 | 0.466 | 0.00656 | -0.077 | 71.01
1 | 0.525 | 0.0066 | -0.077 | 79.465
1.5 | 0.583 | 0.00696 | -0.078 | 83.812
2 | 0.642 | 0.00652 | -0.078 | 98.364
2.5 | 0.7 | 0.00666 | -0.079 | 105.088
3 | 0.755 | 0.00685 | -0.08 | 110.221
3.5 | 0.81 | 0.00702 | -0.08 | 115.382
4 | 0.865 | 0.00726 | -0.081 | 119.165
4.5 | 0.911 | 0.01348 | -0.081 | 67.617
5 | 0.962 | 0.0141 | -0.081 | 68.285
5.5 | 1.012 | 0.01473 | -0.082 | 68.681
6 | 1.057 | 0.01544 | -0.082 | 68.439
6.5 | 1.099 | 0.0162 | -0.082 | 67.83
7 | 1.137 | 0.01705 | -0.083 | 66.673
7.5 | 1.17 | 0.01788 | -0.083 | 65.417
8 | 1.198 | 0.01891 | -0.084 | 63.361
8.5 | 1.011 | 0.05305 | -0.042 | 19.067
9 | 1.018 | 0.05755 | -0.039 | 17.69
9.5 | 1.019 | 0.06217 | -0.036 | 16.398
10 | 1.015 | 0.06681 | -0.035 | 15.187
10.5 | 1.004 | 0.07117 | -0.034 | 14.106
11 | 0.987 | 0.07726 | -0.034 | 12.773
11.5 | 0.964 | 0.08436 | -0.033 | 11.431
12 | 0.937 | 0.089 | -0.033 | 10.529
12.5 | 0.906 | 0.09687 | -0.033 | 9.351
13 | 0.871 | 0.10201 | -0.031 | 8.541

## 26. Re 500k Mach 0.00 (2)
BIGFOIL.COM POLAR EXPORT
NACA65-511 a=0.6
NACA65-511 a=0.6 |  |  |  | Cl Max: | 1.2822 | at alpha= | 12.5 | deg
XFOIL ncrit=9 |  |  |  | L/D Max: | 124.386 | at alpha= | 5 | deg
Re: | 500000 |  |  | Cd Min: | 0.21042 | at alpha= | 17.5 | deg
Mach: | 0 |  |  | Cl=0 at alpha= | -3.6597 | deg
|  |  |  | @ Cl=0.1, Cd= | 0.011237
|  |  |  | @ Cl=0.4, Cd= | 0.0071736
|  |  |  | @ Cl=0.6, Cd= | 0.007408
alpha (deg) | Cl | Cd | Cm | Cl/Cd
-8 | -0.3271 | 0.05704 | -0.0832 | -5.7346
-7.5 | -0.313 | 0.0522 | -0.0841 | -5.9962
-7 | -0.2909 | 0.0464 | -0.086 | -6.2694
-6.5 | -0.2545 | 0.04091 | -0.0864 | -6.221
-6 | -0.233 | 0.03038 | -0.0867 | -7.6695
-5.5 | -0.189 | 0.02727 | -0.0869 | -6.9307
-5 | -0.1348 | 0.02697 | -0.0861 | -4.9981
-4.5 | -0.088 | 0.01915 | -0.0848 | -4.5953
-4 | -0.0358 | 0.0159 | -0.0844 | -2.2516
-3.5 | 0.0168 | 0.01287 | -0.0841 | 1.3054
-3 | 0.0699 | 0.01159 | -0.0839 | 6.0311
-2.5 | 0.1245 | 0.01095 | -0.0839 | 11.3699
-2 | 0.1794 | 0.0102 | -0.084 | 17.5882
-1.5 | 0.235 | 0.00963 | -0.0843 | 24.4029
-0.5 | 0.3327 | 0.00738 | -0.0828 | 45.0813
0 | 0.3815 | 0.00716 | -0.08 | 53.2821
0.5 | 0.463 | 0.00722 | -0.0858 | 64.1274
1 | 0.5384 | 0.00725 | -0.0906 | 74.2621
1.5 | 0.588 | 0.00737 | -0.0897 | 79.7829
2 | 0.6385 | 0.00753 | -0.0891 | 84.7942
2.5 | 0.6911 | 0.00766 | -0.0887 | 90.2219
3 | 0.7443 | 0.0078 | -0.0885 | 95.4231
3.5 | 0.7987 | 0.00784 | -0.0884 | 101.875
4 | 0.8507 | 0.00758 | -0.0875 | 112.2296
4.5 | 0.9022 | 0.00749 | -0.0866 | 120.4539
5 | 0.9528 | 0.00766 | -0.0858 | 124.3864
5.5 | 0.987 | 0.00897 | -0.0824 | 110.0334
6 | 0.9845 | 0.01272 | -0.074 | 77.3978
6.5 | 0.9955 | 0.01503 | -0.0674 | 66.2342
7 | 1.019 | 0.01641 | -0.0626 | 62.0963
7.5 | 1.0408 | 0.01812 | -0.0581 | 57.4393
8 | 1.0621 | 0.02007 | -0.0539 | 52.9198
8.5 | 1.0884 | 0.02184 | -0.0508 | 49.8352
9 | 1.1076 | 0.02435 | -0.047 | 45.4867
9.5 | 1.1336 | 0.02664 | -0.0441 | 42.5526
10 | 1.1633 | 0.02859 | -0.0418 | 40.6891
10.5 | 1.1965 | 0.03209 | -0.0395 | 37.2858
11 | 1.2237 | 0.03417 | -0.0372 | 35.8121
11.5 | 1.2479 | 0.03656 | -0.0351 | 34.1329
12 | 1.2693 | 0.03968 | -0.0331 | 31.9884
12.5 | 1.2822 | 0.04579 | -0.0302 | 28.0017
13 | 1.2799 | 0.05203 | -0.0273 | 24.5993
13.5 | 1.2624 | 0.05986 | -0.0249 | 21.0892
14 | 1.228 | 0.07018 | -0.0239 | 17.4979
14.5 | 1.1852 | 0.08257 | -0.0258 | 14.3539
15 | 1.1397 | 0.09729 | -0.0311 | 11.7145
15.5 | 1.0936 | 0.11503 | -0.0407 | 9.5071
16 | 1.0481 | 0.13682 | -0.0546 | 7.6604
16.5 | 0.9511 | 0.19411 | -0.0827 | 4.8998
17 | 0.9597 | 0.20328 | -0.0878 | 4.7211
17.5 | 0.9722 | 0.21042 | -0.0918 | 4.6203

## 27. Re 500k Mach 0.10 (1)
BIGFOIL.COM POLAR EXPORT
NACA65-511 a=0.6
NACA65-511 a=0.6 |  |  |  | Cl Max: | 1.2 | at alpha= | 8 | deg
JavaFoil+Calcfoil stall+Eppler ext transition |  |  |  | L/D Max: | 119.115 | at alpha= | 4 | deg
Re: | 500000 |  |  | Cd Min: | 0.00654 | at alpha= | 2 | deg
Mach: | 0.1 |  |  | Cl=0 at alpha= | -3.4474 | deg
|  |  |  | @ Cl=0.1, Cd= | 0.0089312
|  |  |  | @ Cl=0.4, Cd= | 0.0068337
|  |  |  | @ Cl=0.6, Cd= | 0.0068985
alpha (deg) | Cl | Cd | Cm | Cl/Cd
-16.5 | -0.314 | 0.19987 | -0.022 | -1.57
-16 | -0.332 | 0.18236 | -0.022 | -1.822
-15.5 | -0.351 | 0.17434 | -0.022 | -2.014
-15 | -0.37 | 0.16644 | -0.022 | -2.222
-14.5 | -0.388 | 0.15158 | -0.022 | -2.561
-14 | -0.406 | 0.14144 | -0.022 | -2.871
-13.5 | -0.423 | 0.13133 | -0.022 | -3.217
-13 | -0.438 | 0.11863 | -0.023 | -3.688
-12.5 | -0.45 | 0.11016 | -0.023 | -4.087
-12 | -0.458 | 0.10533 | -0.023 | -4.349
-11.5 | -0.46 | 0.094 | -0.024 | -4.894
-11 | -0.459 | 0.0869 | -0.024 | -5.277
-10.5 | -0.453 | 0.08093 | -0.024 | -5.603
-10 | -0.444 | 0.07486 | -0.025 | -5.937
-9.5 | -0.431 | 0.06876 | -0.025 | -6.272
-9 | -0.414 | 0.06568 | -0.025 | -6.301
-8.5 | -0.392 | 0.06045 | -0.025 | -6.487
-8 | -0.367 | 0.05606 | -0.025 | -6.538
-7.5 | -0.337 | 0.05224 | -0.026 | -6.452
-7 | -0.304 | 0.04854 | -0.027 | -6.263
-6.5 | -0.268 | 0.04591 | -0.027 | -5.833
-6 | -0.229 | 0.04306 | -0.027 | -5.312
-5.5 | -0.187 | 0.04059 | -0.028 | -4.605
-5 | -0.143 | 0.0384 | -0.029 | -3.733
-4.5 | -0.099 | 0.03636 | -0.031 | -2.71
-4 | -0.053 | 0.03446 | -0.032 | -1.529
-3.5 | -0.006 | 0.03301 | -0.033 | -0.181
-3 | 0.051 | 0.00907 | -0.073 | 5.659
-2.5 | 0.111 | 0.0089 | -0.073 | 12.432
-2 | 0.17 | 0.00876 | -0.074 | 19.434
-1.5 | 0.23 | 0.00865 | -0.075 | 26.605
-1 | 0.29 | 0.00855 | -0.075 | 33.919
-0.5 | 0.35 | 0.00841 | -0.076 | 41.62
0 | 0.409 | 0.00655 | -0.077 | 62.473
0.5 | 0.468 | 0.00658 | -0.077 | 71.204
1 | 0.527 | 0.0066 | -0.078 | 79.967
1.5 | 0.586 | 0.00701 | -0.078 | 83.607
2 | 0.645 | 0.00654 | -0.079 | 98.656
2.5 | 0.703 | 0.00668 | -0.079 | 105.263
3 | 0.758 | 0.00687 | -0.08 | 110.325
3.5 | 0.814 | 0.00706 | -0.08 | 115.385
4 | 0.869 | 0.00729 | -0.081 | 119.115
4.5 | 0.915 | 0.01356 | -0.081 | 67.523
5 | 0.967 | 0.0142 | -0.081 | 68.077
5.5 | 1.016 | 0.01485 | -0.082 | 68.396
6 | 1.061 | 0.01557 | -0.082 | 68.168
6.5 | 1.102 | 0.01632 | -0.083 | 67.541
7 | 1.14 | 0.01719 | -0.083 | 66.303
7.5 | 1.173 | 0.01804 | -0.084 | 65.023
8 | 1.2 | 0.01904 | -0.084 | 63.035
8.5 | 1.01 | 0.05372 | -0.04 | 18.804
9 | 1.016 | 0.05819 | -0.038 | 17.467
9.5 | 1.016 | 0.06251 | -0.036 | 16.247
10 | 1.008 | 0.06813 | -0.034 | 14.794
10.5 | 0.993 | 0.07151 | -0.034 | 13.894
11 | 0.972 | 0.07711 | -0.033 | 12.611
11.5 | 0.945 | 0.08327 | -0.031 | 11.353
12 | 0.914 | 0.08952 | -0.032 | 10.208
12.5 | 0.877 | 0.09679 | -0.031 | 9.066
13 | 0.838 | 0.10461 | -0.03 | 8.011

## 28. Re 500k Mach 0.10 (2)
BIGFOIL.COM POLAR EXPORT
NACA65-511 a=0.6
NACA65-511 a=0.6 |  |  |  | Cl Max: | 1.2725 | at alpha= | 12.5 | deg
XFOIL ncrit=9 |  |  |  | L/D Max: | 124.267 | at alpha= | 5 | deg
Re: | 500000 |  |  | Cd Min: | 0.21213 | at alpha= | 17.5 | deg
Mach: | 0.1 |  |  | Cl=0 at alpha= | -3.6613 | deg
|  |  |  | @ Cl=0.1, Cd= | 0.0113
|  |  |  | @ Cl=0.4, Cd= | 0.0072006
|  |  |  | @ Cl=0.6, Cd= | 0.0074352
alpha (deg) | Cl | Cd | Cm | Cl/Cd
-7.5 | -0.3082 | 0.05354 | -0.0839 | -5.7564
-7 | -0.2882 | 0.04732 | -0.0862 | -6.0904
-6.5 | -0.2531 | 0.04151 | -0.087 | -6.0973
-6 | -0.2325 | 0.03097 | -0.0873 | -7.5073
-5.5 | -0.1891 | 0.0277 | -0.0876 | -6.8267
-5 | -0.1348 | 0.02725 | -0.0867 | -4.9468
-4.5 | -0.0884 | 0.01933 | -0.0854 | -4.5732
-4 | -0.0359 | 0.01608 | -0.085 | -2.2326
-3.5 | 0.0171 | 0.01302 | -0.0846 | 1.3134
-3 | 0.0704 | 0.01165 | -0.0844 | 6.0429
-2.5 | 0.1254 | 0.011 | -0.0844 | 11.4
-2 | 0.1805 | 0.01024 | -0.0845 | 17.627
-1.5 | 0.2365 | 0.00972 | -0.0847 | 24.3313
-1 | 0.2843 | 0.00784 | -0.0845 | 36.2628
-0.5 | 0.335 | 0.00741 | -0.0833 | 45.2092
0 | 0.3827 | 0.00719 | -0.0802 | 53.2267
0.5 | 0.4643 | 0.00724 | -0.086 | 64.1298
1 | 0.5417 | 0.00727 | -0.0911 | 74.5117
1.5 | 0.5915 | 0.00741 | -0.0902 | 79.8246
2 | 0.6421 | 0.00756 | -0.0896 | 84.9339
2.5 | 0.6951 | 0.0077 | -0.0892 | 90.2727
3 | 0.7485 | 0.00784 | -0.089 | 95.4719
3.5 | 0.8033 | 0.00789 | -0.0888 | 101.8124
4 | 0.8556 | 0.0076 | -0.0879 | 112.5789
4.5 | 0.9074 | 0.00752 | -0.087 | 120.6649
5 | 0.9581 | 0.00771 | -0.0861 | 124.2672
5.5 | 0.989 | 0.00923 | -0.082 | 107.1506
6 | 0.9847 | 0.01299 | -0.0734 | 75.8045
6.5 | 0.9953 | 0.01518 | -0.0665 | 65.5665
7 | 1.0191 | 0.01661 | -0.0618 | 61.3546
7.5 | 1.0401 | 0.01843 | -0.0573 | 56.4352
8 | 1.0619 | 0.02041 | -0.0532 | 52.0284
8.5 | 1.088 | 0.02226 | -0.0499 | 48.8769
9 | 1.1061 | 0.02497 | -0.046 | 44.2972
9.5 | 1.1341 | 0.02714 | -0.0432 | 41.787
10 | 1.1637 | 0.02917 | -0.0409 | 39.8937
10.5 | 1.1971 | 0.03266 | -0.0385 | 36.6534
11 | 1.2252 | 0.03502 | -0.0362 | 34.9857
11.5 | 1.2478 | 0.03758 | -0.034 | 33.2038
12 | 1.2679 | 0.04132 | -0.0318 | 30.6849
12.5 | 1.2725 | 0.04795 | -0.0287 | 26.5381
13 | 1.2625 | 0.05509 | -0.0258 | 22.917
13.5 | 1.2383 | 0.06382 | -0.0239 | 19.403
14 | 1.2003 | 0.0749 | -0.0241 | 16.0254
14.5 | 1.1574 | 0.08806 | -0.0274 | 13.1433
15 | 1.1138 | 0.10352 | -0.0343 | 10.7593
15.5 | 1.0701 | 0.12229 | -0.0455 | 8.7505
16 | 0.9474 | 0.18404 | -0.0774 | 5.1478
16.5 | 0.9518 | 0.19565 | -0.0838 | 4.8648
17 | 0.9608 | 0.20486 | -0.0889 | 4.69
17.5 | 0.9735 | 0.21213 | -0.093 | 4.5892

## 29. Re 500k Mach 0.25 (1)
BIGFOIL.COM POLAR EXPORT
NACA65-511 a=0.6
NACA65-511 a=0.6 |  |  |  | Cl Max: | 1.184 | at alpha= | 7.5 | deg
JavaFoil+Calcfoil stall+Eppler ext transition |  |  |  | L/D Max: | 118.917 | at alpha= | 4 | deg
Re: | 500000 |  |  | Cd Min: | 0.00661 | at alpha= | 0 | deg
Mach: | 0.25 |  |  | Cl=0 at alpha= | -3.4375 | deg
|  |  |  | @ Cl=0.1, Cd= | 0.013302
|  |  |  | @ Cl=0.4, Cd= | 0.0071633
|  |  |  | @ Cl=0.6, Cd= | 0.0071733
alpha (deg) | Cl | Cd | Cm | Cl/Cd
-14.5 | -0.063 | 0.13503 | -0.026 | -0.47
-14 | -0.061 | 0.13884 | -0.026 | -0.436
-13.5 | -0.157 | 0.18417 | -0.025 | -0.853
-13 | -0.216 | 0.16155 | -0.025 | -1.338
-12.5 | -0.265 | 0.14303 | -0.024 | -1.853
-12 | -0.304 | 0.12852 | -0.024 | -2.367
-11.5 | -0.333 | 0.11468 | -0.024 | -2.904
-11 | -0.356 | 0.10526 | -0.023 | -3.383
-10.5 | -0.373 | 0.09258 | -0.024 | -4.029
-10 | -0.383 | 0.08341 | -0.025 | -4.595
-9.5 | -0.387 | 0.07595 | -0.025 | -5.091
-9 | -0.383 | 0.06951 | -0.026 | -5.509
-8.5 | -0.372 | 0.06305 | -0.026 | -5.904
-8 | -0.355 | 0.05897 | -0.025 | -6.018
-7.5 | -0.332 | 0.05437 | -0.026 | -6.099
-7 | -0.303 | 0.0501 | -0.027 | -6.043
-6.5 | -0.269 | 0.04703 | -0.027 | -5.723
-6 | -0.231 | 0.04394 | -0.028 | -5.269
-5.5 | -0.19 | 0.04109 | -0.029 | -4.625
-5 | -0.146 | 0.03875 | -0.03 | -3.772
-4.5 | -0.101 | 0.03647 | -0.032 | -2.761
-4 | -0.054 | 0.03484 | -0.032 | -1.547
-3.5 | -0.006 | 0.03322 | -0.034 | -0.185
-3 | 0.042 | 0.03129 | -0.037 | 1.358
-2.5 | 0.114 | 0.00896 | -0.075 | 12.672
-2 | 0.175 | 0.00881 | -0.076 | 19.847
-1.5 | 0.236 | 0.00868 | -0.077 | 27.209
-1 | 0.298 | 0.00861 | -0.077 | 34.592
-0.5 | 0.36 | 0.00827 | -0.078 | 43.519
0 | 0.42 | 0.00661 | -0.079 | 63.578
0.5 | 0.481 | 0.00665 | -0.079 | 72.363
1 | 0.541 | 0.00727 | -0.08 | 74.473
1.5 | 0.602 | 0.00717 | -0.08 | 83.965
2 | 0.662 | 0.00667 | -0.081 | 99.182
2.5 | 0.721 | 0.00685 | -0.081 | 105.329
3 | 0.777 | 0.00702 | -0.082 | 110.693
3.5 | 0.834 | 0.00723 | -0.083 | 115.48
4 | 0.89 | 0.00749 | -0.083 | 118.917
4.5 | 0.937 | 0.01403 | -0.083 | 66.838
5 | 0.989 | 0.01474 | -0.083 | 67.135
5.5 | 1.039 | 0.01544 | -0.084 | 67.265
6 | 1.083 | 0.01627 | -0.084 | 66.581
6.5 | 1.122 | 0.01717 | -0.085 | 65.369
7 | 1.156 | 0.01805 | -0.085 | 64.079
7.5 | 1.184 | 0.01893 | -0.086 | 62.568
8 | 0.999 | 0.05165 | -0.04 | 19.337
8.5 | 1.005 | 0.05565 | -0.039 | 18.065
9 | 0.997 | 0.06084 | -0.035 | 16.381
9.5 | 0.977 | 0.06642 | -0.034 | 14.716
10 | 0.946 | 0.07093 | -0.033 | 13.341
10.5 | 0.903 | 0.07775 | -0.03 | 11.609
11 | 0.848 | 0.0846 | -0.03 | 10.02
11.5 | 0.782 | 0.09397 | -0.029 | 8.323
12 | 0.708 | 0.10359 | -0.029 | 6.831
12.5 | 0.626 | 0.11402 | -0.03 | 5.487

## 30. Re 500k Mach 0.25 (2)
BIGFOIL.COM POLAR EXPORT
NACA65-511 a=0.6
NACA65-511 a=0.6 |  |  |  | Cl Max: | 1.2321 | at alpha= | 11.5 | deg
XFOIL ncrit=9 |  |  |  | L/D Max: | 123.109 | at alpha= | 5 | deg
Re: | 500000 |  |  | Cd Min: | 0.23946 | at alpha= | -20 | deg
Mach: | 0.25 |  |  | Cl=0 at alpha= | -3.67 | deg
|  |  |  | @ Cl=0.1, Cd= | 0.011681
|  |  |  | @ Cl=0.4, Cd= | 0.0073833
|  |  |  | @ Cl=0.6, Cd= | 0.007569
alpha (deg) | Cl | Cd | Cm | Cl/Cd
-20 | -0.6093 | 0.23946 | 0.0234 | -2.5445
-19.5 | -0.5915 | 0.23293 | 0.0183 | -2.5394
-18.5 | -0.554 | 0.21838 | 0.0102 | -2.5369
-18 | -0.5353 | 0.21194 | 0.0062 | -2.5257
-17.5 | -0.5168 | 0.20537 | 0.0021 | -2.5164
-17 | -0.4982 | 0.19846 | -0.0021 | -2.5103
-16.5 | -0.4806 | 0.19152 | -0.007 | -2.5094
-16 | -0.4647 | 0.18477 | -0.0117 | -2.515
-15.5 | -0.451 | 0.17787 | -0.0166 | -2.5356
-15 | -0.4317 | 0.16925 | -0.0193 | -2.5507
-14.5 | -0.4133 | 0.16239 | -0.0223 | -2.5451
-14 | -0.3965 | 0.15562 | -0.0259 | -2.5479
-13.5 | -0.3804 | 0.14857 | -0.0298 | -2.5604
-12.5 | -0.344 | 0.13212 | -0.0455 | -2.6037
-12 | -0.3268 | 0.12318 | -0.0489 | -2.653
-11.5 | -0.3122 | 0.1171 | -0.0505 | -2.6661
-11 | -0.3006 | 0.11083 | -0.0527 | -2.7123
-10.5 | -0.2901 | 0.10431 | -0.0556 | -2.7811
-10 | -0.2865 | 0.09688 | -0.0612 | -2.9573
-9.5 | -0.2787 | 0.08978 | -0.0651 | -3.1043
-8.5 | -0.2783 | 0.07337 | -0.0722 | -3.7931
-8 | -0.2718 | 0.06773 | -0.0746 | -4.013
-7.5 | -0.2782 | 0.06015 | -0.0811 | -4.6251
-7 | -0.271 | 0.0518 | -0.0868 | -5.2317
-6.5 | -0.2438 | 0.04466 | -0.0898 | -5.459
-6 | -0.2284 | 0.0342 | -0.0907 | -6.6784
-5.5 | -0.1882 | 0.03008 | -0.091 | -6.2566
-5 | -0.1347 | 0.0288 | -0.0901 | -4.6771
-4.5 | -0.0903 | 0.02033 | -0.0886 | -4.4417
-4 | -0.0363 | 0.01695 | -0.0882 | -2.1416
-3.5 | 0.0187 | 0.01388 | -0.0878 | 1.3473
-3 | 0.0731 | 0.01205 | -0.0873 | 6.0664
-2.5 | 0.1299 | 0.01127 | -0.0873 | 11.5262
-2 | 0.1866 | 0.0105 | -0.0872 | 17.7714
-1.5 | 0.2442 | 0.01001 | -0.0874 | 24.3956
-1 | 0.2939 | 0.00805 | -0.0873 | 36.5093
-0.5 | 0.3472 | 0.00763 | -0.0863 | 45.5046
0 | 0.3913 | 0.00738 | -0.0822 | 53.0217
0.5 | 0.4716 | 0.00741 | -0.0871 | 63.6437
1 | 0.558 | 0.00744 | -0.0936 | 75
1.5 | 0.6101 | 0.0076 | -0.093 | 80.2763
2 | 0.6626 | 0.00773 | -0.0922 | 85.718
2.5 | 0.717 | 0.00792 | -0.0918 | 90.5303
3 | 0.7722 | 0.00803 | -0.0915 | 96.1644
3.5 | 0.8282 | 0.0081 | -0.0912 | 102.2469
4 | 0.8826 | 0.00776 | -0.09 | 113.7371
4.5 | 0.9361 | 0.00769 | -0.0889 | 121.7295
5 | 0.9861 | 0.00801 | -0.0872 | 123.1086
5.5 | 0.9971 | 0.01066 | -0.0799 | 93.5366
6 | 0.9825 | 0.01419 | -0.0692 | 69.2389
6.5 | 0.9953 | 0.01618 | -0.0626 | 61.5142
7 | 1.0204 | 0.01788 | -0.0581 | 57.0694
7.5 | 1.0378 | 0.02024 | -0.0533 | 51.2747
8 | 1.0607 | 0.02246 | -0.0493 | 47.2262
8.5 | 1.0864 | 0.02465 | -0.0459 | 44.073
9 | 1.1045 | 0.02802 | -0.0416 | 39.4183
9.5 | 1.1378 | 0.02999 | -0.0391 | 37.9393
10 | 1.1675 | 0.03258 | -0.0365 | 35.8349
10.5 | 1.2023 | 0.03688 | -0.0336 | 32.6003
11 | 1.2228 | 0.0409 | -0.0305 | 29.8973
11.5 | 1.2321 | 0.04508 | -0.0278 | 27.3314
12 | 1.2264 | 0.05175 | -0.025 | 23.6986
12.5 | 1.1943 | 0.06187 | -0.0231 | 19.3034
13 | 1.1649 | 0.07177 | -0.0232 | 16.231
15 | 0.9677 | 0.15754 | -0.0661 | 6.1426
15.5 | 0.9591 | 0.17265 | -0.0741 | 5.5552
16 | 0.9516 | 0.18957 | -0.0813 | 5.0198
16.5 | 0.9593 | 0.20278 | -0.0894 | 4.7307

## 31. Re 500k Mach 0.50 (1)
BIGFOIL.COM POLAR EXPORT
NACA65-511 a=0.6
NACA65-511 a=0.6 |  |  |  | Cl Max: | 1.231 | at alpha= | 20 | deg
JavaFoil+Calcfoil stall+Eppler ext transition |  |  |  | L/D Max: | 115.508 | at alpha= | 4 | deg
Re: | 500000 |  |  | Cd Min: | 0.0074 | at alpha= | 0.5 | deg
Mach: | 0.5 |  |  | Cl=0 at alpha= | -3.4352 | deg
|  |  |  | @ Cl=0.1, Cd= | 0.031012
|  |  |  | @ Cl=0.4, Cd= | 0.0091223
|  |  |  | @ Cl=0.6, Cd= | 0.0075281
alpha (deg) | Cl | Cd | Cm | Cl/Cd
-20 | -0.897 | 0.21763 | -0.034 | -4.123
-19.5 | -0.871 | 0.20861 | -0.034 | -4.174
-19 | -0.844 | 0.20774 | -0.034 | -4.064
-18.5 | -0.818 | 0.2028 | -0.034 | -4.033
-18 | -0.791 | 0.19799 | -0.035 | -3.996
-17.5 | -0.763 | 0.19173 | -0.033 | -3.977
-17 | -0.736 | 0.18473 | -0.033 | -3.982
-16.5 | -0.709 | 0.18083 | -0.033 | -3.92
-16 | -0.682 | 0.17075 | -0.034 | -3.996
-15.5 | -0.655 | 0.17272 | -0.034 | -3.795
-15 | -0.629 | 0.15928 | -0.034 | -3.947
-14.5 | -0.6 | 0.21228 | -0.032 | -2.828
-14 | -0.573 | 0.15291 | -0.032 | -3.75
-13.5 | -0.546 | 0.14799 | -0.033 | -3.692
-13 | -0.52 | 0.14547 | -0.033 | -3.572
-12.5 | -0.493 | 0.14194 | -0.033 | -3.47
-12 | -0.466 | 0.13047 | -0.034 | -3.569
-11.5 | -0.438 | 0.1356 | -0.034 | -3.233
-11 | -0.411 | 0.11944 | -0.032 | -3.438
-10.5 | -0.384 | 0.11604 | -0.032 | -3.305
-10 | -0.356 | 0.10944 | -0.032 | -3.257
-9.5 | -0.329 | 0.11059 | -0.032 | -2.978
-9 | -0.302 | 0.10806 | -0.033 | -2.797
-8.5 | -0.275 | 0.09942 | -0.033 | -2.767
-8 | -0.248 | 0.09782 | -0.032 | -2.533
-7.5 | -0.22 | 0.08778 | -0.03 | -2.511
-7 | -0.193 | 0.08594 | -0.03 | -2.25
-6.5 | -0.166 | 0.08425 | -0.031 | -1.973
-6 | -0.139 | 0.0814 | -0.032 | -1.709
-5.5 | -0.182 | 0.04798 | -0.031 | -3.786
-5 | -0.15 | 0.04267 | -0.031 | -3.522
-4.5 | -0.107 | 0.0389 | -0.032 | -2.755
-4 | -0.059 | 0.03634 | -0.033 | -1.61
-3.5 | -0.007 | 0.03425 | -0.036 | -0.197
-3 | 0.047 | 0.0324 | -0.038 | 1.447
-2.5 | 0.102 | 0.03096 | -0.039 | 3.282
-2 | 0.157 | 0.0297 | -0.042 | 5.29
-1.5 | 0.264 | 0.00928 | -0.085 | 28.419
-1 | 0.333 | 0.0092 | -0.086 | 36.179
-0.5 | 0.402 | 0.00912 | -0.087 | 44.119
0 | 0.467 | 0.00751 | -0.087 | 62.173
0.5 | 0.534 | 0.0074 | -0.088 | 72.151
1 | 0.601 | 0.00753 | -0.089 | 79.799
1.5 | 0.668 | 0.00773 | -0.089 | 86.349
2 | 0.734 | 0.00792 | -0.09 | 92.687
2.5 | 0.8 | 0.00757 | -0.09 | 105.726
3 | 0.861 | 0.00784 | -0.091 | 109.775
3.5 | 0.923 | 0.00816 | -0.091 | 113.106
4 | 0.982 | 0.0085 | -0.092 | 115.508
4.5 | 1.032 | 0.01642 | -0.092 | 62.813
5 | 1.083 | 0.01743 | -0.092 | 62.121
5.5 | 1.128 | 0.01859 | -0.093 | 60.684
6 | 1.156 | 0.01979 | -0.094 | 58.424
6.5 | 0.964 | 0.0446 | -0.04 | 21.616
7 | 0.924 | 0.05044 | -0.037 | 18.328
7.5 | 0.584 | 0.05707 | -0.034 | 10.236
8 | 0.61 | 0.0859 | -0.034 | 7.104
8.5 | 0.637 | 0.09624 | -0.037 | 6.616
9 | 0.663 | 0.095 | -0.038 | 6.977
9.5 | 0.689 | 0.1049 | -0.039 | 6.567
10 | 0.715 | 0.11371 | -0.043 | 6.291
10.5 | 0.741 | 0.11665 | -0.043 | 6.354
11 | 0.767 | 0.11815 | -0.043 | 6.491
11.5 | 0.794 | 0.12829 | -0.047 | 6.186
12 | 0.82 | 0.13158 | -0.048 | 6.229
12.5 | 0.845 | 0.13533 | -0.049 | 6.245
13 | 0.871 | 0.14043 | -0.049 | 6.199
13.5 | 0.898 | 0.15411 | -0.053 | 5.826
14 | 0.923 | 0.15053 | -0.054 | 6.134
14.5 | 0.948 | 0.15922 | -0.054 | 5.957
15 | 0.974 | 0.16807 | -0.055 | 5.795
15.5 | 1.001 | 0.17365 | -0.058 | 5.766
16 | 1.026 | 0.18174 | -0.059 | 5.647
16.5 | 1.051 | 0.18388 | -0.059 | 5.718
17 | 1.077 | 0.1921 | -0.061 | 5.608
17.5 | 1.104 | 0.20718 | -0.063 | 5.329
18 | 1.129 | 0.20194 | -0.064 | 5.59
18.5 | 1.154 | 0.21343 | -0.065 | 5.406
19 | 1.18 | 0.21746 | -0.066 | 5.425
19.5 | 1.206 | 0.22419 | -0.068 | 5.381
20 | 1.231 | 0.23541 | -0.068 | 5.228

## 32. Re 500k Mach 0.50 (2)
BIGFOIL.COM POLAR EXPORT
NACA65-511 a=0.6
NACA65-511 a=0.6 |  |  |  | Cl Max: | 1.1555 | at alpha= | 20 | deg
XFOIL ncrit=9 |  |  |  | L/D Max: | 121.567 | at alpha= | 4.5 | deg
Re: | 500000 |  |  | Cd Min: | 0.29593 | at alpha= | 20 | deg
Mach: | 0.5 |  |  | Cl=0 at alpha= | -3.7179 | deg
|  |  |  | @ Cl=0.1, Cd= | 0.013913
|  |  |  | @ Cl=0.4, Cd= | 0.0086008
|  |  |  | @ Cl=0.6, Cd= | 0.0083446
alpha (deg) | Cl | Cd | Cm | Cl/Cd
-19.5 | -0.6323 | 0.25055 | 0.0233 | -2.5236
-19 | -0.6087 | 0.2424 | 0.0185 | -2.5111
-18.5 | -0.5854 | 0.23467 | 0.0133 | -2.4946
-18 | -0.5619 | 0.22677 | 0.0081 | -2.4778
-17.5 | -0.5386 | 0.21888 | 0.0031 | -2.4607
-17 | -0.5154 | 0.21113 | -0.0029 | -2.4412
-16.5 | -0.4953 | 0.20399 | -0.009 | -2.4281
-16 | -0.4716 | 0.19519 | -0.0136 | -2.4161
-15.5 | -0.4472 | 0.18673 | -0.0174 | -2.3949
-15 | -0.4241 | 0.17911 | -0.0222 | -2.3678
-14.5 | -0.3995 | 0.17131 | -0.0279 | -2.332
-14 | -0.3681 | 0.16241 | -0.0359 | -2.2665
-13.5 | -0.3553 | 0.15583 | -0.04 | -2.28
-13 | -0.3442 | 0.14911 | -0.0441 | -2.3084
-12.5 | -0.3255 | 0.1405 | -0.047 | -2.3167
-12 | -0.3033 | 0.13338 | -0.0486 | -2.274
-11.5 | -0.2865 | 0.12632 | -0.0521 | -2.268
-11 | -0.2722 | 0.11917 | -0.0567 | -2.2841
-10.5 | -0.2608 | 0.11251 | -0.0615 | -2.318
-10 | -0.2493 | 0.10499 | -0.0664 | -2.3745
-9.5 | -0.2353 | 0.09669 | -0.0687 | -2.4336
-9 | -0.2156 | 0.0906 | -0.0705 | -2.3797
-8.5 | -0.2031 | 0.08404 | -0.0741 | -2.4167
-8 | -0.1955 | 0.07715 | -0.0808 | -2.534
-7.5 | -0.1867 | 0.06991 | -0.086 | -2.6706
-6.5 | -0.1927 | 0.05322 | -0.0972 | -3.6208
-6 | -0.1808 | 0.04682 | -0.1001 | -3.8616
-5.5 | -0.1589 | 0.04064 | -0.1027 | -3.9099
-5 | -0.1187 | 0.0356 | -0.104 | -3.3343
-4.5 | -0.0875 | 0.02727 | -0.1044 | -3.2087
-4 | -0.0321 | 0.0218 | -0.1027 | -1.4725
-3.5 | 0.0248 | 0.01747 | -0.1018 | 1.4196
-3 | 0.0864 | 0.01424 | -0.1008 | 6.0674
-2.5 | 0.1497 | 0.01272 | -0.1002 | 11.7689
-2 | 0.2134 | 0.01169 | -0.0996 | 18.2549
-1.5 | 0.2775 | 0.0109 | -0.0993 | 25.4587
-1 | 0.342 | 0.01031 | -0.0994 | 33.1717
-0.5 | 0.3973 | 0.00862 | -0.0987 | 46.0905
0 | 0.4494 | 0.00825 | -0.0953 | 54.4727
0.5 | 0.5108 | 0.00824 | -0.0936 | 61.9903
1 | 0.6046 | 0.00835 | -0.0997 | 72.4072
1.5 | 0.6911 | 0.00854 | -0.1047 | 80.9251
2 | 0.7503 | 0.0087 | -0.1036 | 86.2414
2.5 | 0.8093 | 0.00901 | -0.1025 | 89.8224
3 | 0.8749 | 0.00911 | -0.102 | 96.0373
3.5 | 0.9385 | 0.00914 | -0.1009 | 102.6805
4 | 0.9989 | 0.00857 | -0.0981 | 116.5578
4.5 | 1.0552 | 0.00868 | -0.095 | 121.5668
5 | 1.0513 | 0.01097 | -0.0829 | 95.8341
5.5 | 1.0072 | 0.01498 | -0.0678 | 67.2363
6 | 0.9882 | 0.01942 | -0.0585 | 50.8857
6.5 | 1.0083 | 0.02225 | -0.0533 | 45.3169
7 | 1.029 | 0.02525 | -0.0483 | 40.7525
7.5 | 1.0471 | 0.0286 | -0.0434 | 36.6119
8 | 1.064 | 0.03226 | -0.0383 | 32.982
8.5 | 1.0948 | 0.03547 | -0.0336 | 30.8655
9 | 1.121 | 0.03985 | -0.0291 | 28.1305
9.5 | 1.1355 | 0.046 | -0.0248 | 24.6848
10 | 1.1271 | 0.05405 | -0.0222 | 20.8529
10.5 | 1.104 | 0.06393 | -0.022 | 17.2689
11 | 1.0737 | 0.07565 | -0.0248 | 14.193
11.5 | 1.0407 | 0.08939 | -0.0308 | 11.6422
12 | 1.0091 | 0.1052 | -0.0402 | 9.5922
12.5 | 0.9821 | 0.12332 | -0.0519 | 7.9638
13 | 0.9666 | 0.1412 | -0.0623 | 6.8456
13.5 | 0.9609 | 0.15635 | -0.071 | 6.1458
14 | 0.9616 | 0.17033 | -0.0788 | 5.6455
14.5 | 0.9675 | 0.18309 | -0.0858 | 5.2843
15 | 0.978 | 0.19495 | -0.0924 | 5.0167
15.5 | 0.9938 | 0.2038 | -0.096 | 4.8763
16 | 1.0083 | 0.21519 | -0.1019 | 4.6856
16.5 | 1.0252 | 0.22612 | -0.1078 | 4.5339
17 | 1.0424 | 0.23695 | -0.114 | 4.3992
17.5 | 1.0571 | 0.24855 | -0.1227 | 4.2531
18 | 1.0762 | 0.25844 | -0.1287 | 4.1642
18.5 | 1.0957 | 0.26765 | -0.1341 | 4.0938
19 | 1.1164 | 0.27607 | -0.1388 | 4.0439
19.5 | 1.1379 | 0.28597 | -0.1428 | 3.9791
20 | 1.1555 | 0.29593 | -0.1501 | 3.9046

## 33. Re 750k Mach 0.00 (1)
BIGFOIL.COM POLAR EXPORT
NACA65-511 a=0.6
NACA65-511 a=0.6 |  |  |  | Cl Max: | 1.229 | at alpha= | 9 | deg
JavaFoil+Calcfoil stall+Eppler ext transition |  |  |  | L/D Max: | 142.125 | at alpha= | 3 | deg
Re: | 750000 |  |  | Cd Min: | 0.00508 | at alpha= | 2 | deg
Mach: | 0 |  |  | Cl=0 at alpha= | -3.4397 | deg
|  |  |  | @ Cl=0.1, Cd= | 0.008362
|  |  |  | @ Cl=0.4, Cd= | 0.0059752
|  |  |  | @ Cl=0.6, Cd= | 0.0056064
alpha (deg) | Cl | Cd | Cm | Cl/Cd
-17 | -0.34 | 0.19296 | -0.023 | -1.763
-16.5 | -0.356 | 0.17686 | -0.023 | -2.016
-16 | -0.373 | 0.16651 | -0.023 | -2.239
-15.5 | -0.389 | 0.15261 | -0.023 | -2.551
-15 | -0.406 | 0.15113 | -0.023 | -2.683
-14.5 | -0.421 | 0.13451 | -0.022 | -3.13
-14 | -0.436 | 0.12804 | -0.023 | -3.405
-13.5 | -0.449 | 0.12028 | -0.023 | -3.736
-13 | -0.461 | 0.10872 | -0.024 | -4.24
-12.5 | -0.47 | 0.10196 | -0.024 | -4.614
-12 | -0.475 | 0.09689 | -0.024 | -4.905
-11.5 | -0.474 | 0.08646 | -0.024 | -5.485
-11 | -0.47 | 0.08186 | -0.025 | -5.745
-10.5 | -0.463 | 0.07582 | -0.025 | -6.104
-10 | -0.452 | 0.07067 | -0.025 | -6.389
-9.5 | -0.436 | 0.06571 | -0.025 | -6.641
-9 | -0.417 | 0.06155 | -0.026 | -6.781
-8.5 | -0.394 | 0.05751 | -0.025 | -6.857
-8 | -0.368 | 0.0536 | -0.026 | -6.861
-7.5 | -0.338 | 0.05024 | -0.027 | -6.719
-7 | -0.304 | 0.04699 | -0.027 | -6.47
-6.5 | -0.267 | 0.0445 | -0.028 | -6.009
-6 | -0.228 | 0.0417 | -0.028 | -5.473
-5.5 | -0.186 | 0.03942 | -0.03 | -4.731
-5 | -0.143 | 0.0372 | -0.031 | -3.843
-4.5 | -0.098 | 0.03517 | -0.032 | -2.792
-4 | -0.053 | 0.03311 | -0.036 | -1.589
-3.5 | -0.007 | 0.00865 | -0.072 | -0.856
-3 | 0.051 | 0.00847 | -0.072 | 6.03
-2.5 | 0.11 | 0.00834 | -0.073 | 13.198
-2 | 0.169 | 0.00795 | -0.074 | 21.318
-1.5 | 0.229 | 0.00784 | -0.074 | 29.199
-1 | 0.288 | 0.00774 | -0.075 | 37.268
-0.5 | 0.348 | 0.00594 | -0.076 | 58.65
0 | 0.407 | 0.00598 | -0.076 | 68.151
0.5 | 0.466 | 0.00601 | -0.077 | 77.59
1 | 0.526 | 0.00604 | -0.077 | 87.054
1.5 | 0.585 | 0.00579 | -0.078 | 100.981
2 | 0.643 | 0.00508 | -0.079 | 126.529
2.5 | 0.702 | 0.00519 | -0.079 | 135.234
3 | 0.757 | 0.00533 | -0.08 | 142.125
3.5 | 0.814 | 0.00615 | -0.08 | 132.408
4 | 0.869 | 0.00634 | -0.081 | 137.159
4.5 | 0.913 | 0.01241 | -0.081 | 73.611
5 | 0.965 | 0.01297 | -0.081 | 74.356
5.5 | 1.014 | 0.01363 | -0.082 | 74.401
6 | 1.059 | 0.01429 | -0.082 | 74.14
6.5 | 1.101 | 0.01498 | -0.083 | 73.514
7 | 1.139 | 0.01572 | -0.083 | 72.478
7.5 | 1.173 | 0.01653 | -0.084 | 70.96
8 | 1.201 | 0.01755 | -0.084 | 68.457
8.5 | 1.221 | 0.01847 | -0.085 | 66.087
9 | 1.229 | 0.01955 | -0.085 | 62.879
9.5 | 1.022 | 0.05992 | -0.041 | 17.055
10 | 1.016 | 0.06503 | -0.039 | 15.63
10.5 | 1.005 | 0.0696 | -0.038 | 14.446
11 | 0.988 | 0.0741 | -0.037 | 13.333
11.5 | 0.965 | 0.08059 | -0.036 | 11.974
12 | 0.938 | 0.08592 | -0.036 | 10.915
12.5 | 0.907 | 0.09215 | -0.036 | 9.838
13 | 0.872 | 0.09915 | -0.035 | 8.794
13.5 | 0.835 | 0.1055 | -0.033 | 7.915
14 | 0.797 | 0.11655 | -0.032 | 6.835

## 34. Re 750k Mach 0.00 (2)
BIGFOIL.COM POLAR EXPORT
NACA65-511 a=0.6
NACA65-511 a=0.6 |  |  |  | Cl Max: | 1.3338 | at alpha= | 14 | deg
XFOIL ncrit=9 |  |  |  | L/D Max: | 141.805 | at alpha= | 4.5 | deg
Re: | 750000 |  |  | Cd Min: | 0.23697 | at alpha= | 19 | deg
Mach: | 0 |  |  | Cl=0 at alpha= | -3.6024 | deg
|  |  |  | @ Cl=0.1, Cd= | 0.0096044
|  |  |  | @ Cl=0.4, Cd= | 0.0059035
|  |  |  | @ Cl=0.6, Cd= | 0.0059405
alpha (deg) | Cl | Cd | Cm | Cl/Cd
-12 | -0.3442 | 0.11985 | -0.0448 | -2.8719
-11.5 | -0.3316 | 0.11385 | -0.0472 | -2.9126
-11 | -0.3195 | 0.10783 | -0.0498 | -2.963
-10.5 | -0.3103 | 0.10106 | -0.053 | -3.0705
-10 | -0.309 | 0.09211 | -0.0587 | -3.3547
-9.5 | -0.3044 | 0.08448 | -0.0624 | -3.6032
-9 | -0.3174 | 0.07351 | -0.0681 | -4.3178
-8.5 | -0.3362 | 0.0642 | -0.0746 | -5.2368
-8 | -0.3392 | 0.05598 | -0.0802 | -6.0593
-7.5 | -0.3245 | 0.04977 | -0.0829 | -6.52
-7 | -0.301 | 0.04299 | -0.0847 | -7.0016
-6.5 | -0.2657 | 0.03601 | -0.0846 | -7.3785
-6 | -0.2427 | 0.02606 | -0.0845 | -9.3131
-5.5 | -0.1959 | 0.02321 | -0.0845 | -8.4403
-5 | -0.1479 | 0.01675 | -0.0826 | -8.8299
-4.5 | -0.0951 | 0.01443 | -0.0824 | -6.5904
-4 | -0.0431 | 0.01181 | -0.0822 | -3.6494
-3.5 | 0.0111 | 0.01082 | -0.0822 | 1.0259
-3 | 0.0659 | 0.01005 | -0.0822 | 6.5572
-2.5 | 0.121 | 0.00933 | -0.0824 | 12.9689
-2 | 0.1768 | 0.00884 | -0.0826 | 20
-1.5 | 0.2332 | 0.00849 | -0.083 | 27.4676
-1 | 0.2838 | 0.00671 | -0.0834 | 42.2951
-0.5 | 0.3388 | 0.00642 | -0.0835 | 52.7726
0 | 0.3865 | 0.00593 | -0.0815 | 65.1771
0.5 | 0.4374 | 0.00583 | -0.0799 | 75.0257
1 | 0.5094 | 0.00588 | -0.0836 | 86.6327
1.5 | 0.5863 | 0.00592 | -0.0887 | 99.0372
2 | 0.6398 | 0.006 | -0.0886 | 106.6333
2.5 | 0.6918 | 0.00612 | -0.0881 | 113.0392
3 | 0.745 | 0.00616 | -0.0878 | 120.9416
3.5 | 0.7985 | 0.00618 | -0.0875 | 129.2071
4 | 0.8508 | 0.00616 | -0.087 | 138.1169
4.5 | 0.9033 | 0.00637 | -0.0866 | 141.8053
5 | 0.9496 | 0.00706 | -0.0853 | 134.5042
5.5 | 0.9665 | 0.00995 | -0.0798 | 97.1357
6 | 0.9809 | 0.0126 | -0.0739 | 77.8492
6.5 | 1.0145 | 0.01378 | -0.0707 | 73.6212
7 | 1.0426 | 0.01487 | -0.0664 | 70.1143
7.5 | 1.0717 | 0.01598 | -0.0626 | 67.0651
8 | 1.0877 | 0.01803 | -0.0574 | 60.3272
8.5 | 1.1189 | 0.01931 | -0.0546 | 57.9441
9 | 1.1508 | 0.02062 | -0.0522 | 55.8099
9.5 | 1.1617 | 0.02361 | -0.0475 | 49.2037
10 | 1.1936 | 0.0251 | -0.0454 | 47.5538
10.5 | 1.2217 | 0.02697 | -0.0432 | 45.2985
11 | 1.2404 | 0.02983 | -0.0402 | 41.5823
11.5 | 1.2665 | 0.03202 | -0.0381 | 39.5534
12 | 1.2897 | 0.03456 | -0.0359 | 37.3177
12.5 | 1.3114 | 0.03712 | -0.0342 | 35.3287
13 | 1.3224 | 0.04132 | -0.0316 | 32.0039
13.5 | 1.3291 | 0.04634 | -0.0291 | 28.6815
14 | 1.3338 | 0.0514 | -0.0274 | 25.9494
14.5 | 1.3299 | 0.05771 | -0.0262 | 23.0445
15 | 1.3164 | 0.06563 | -0.0259 | 20.0579
15.5 | 1.2922 | 0.07582 | -0.0273 | 17.043
16 | 1.2543 | 0.08938 | -0.0313 | 14.0333
16.5 | 1.1948 | 0.1094 | -0.0405 | 10.9214
17 | 1.1252 | 0.13651 | -0.0569 | 8.2426
17.5 | 0.9765 | 0.20817 | -0.092 | 4.6909
18 | 0.9816 | 0.21732 | -0.0971 | 4.5168
18.5 | 0.9919 | 0.22742 | -0.1025 | 4.3615
19 | 1.0038 | 0.23697 | -0.1078 | 4.236

## 35. Re 750k Mach 0.10 (1)
BIGFOIL.COM POLAR EXPORT
NACA65-511 a=0.6
NACA65-511 a=0.6 |  |  |  | Cl Max: | 1.227 | at alpha= | 9 | deg
JavaFoil+Calcfoil stall+Eppler ext transition |  |  |  | L/D Max: | 142.924 | at alpha= | 3 | deg
Re: | 750000 |  |  | Cd Min: | 0.00512 | at alpha= | 2 | deg
Mach: | 0.1 |  |  | Cl=0 at alpha= | -3.4397 | deg
|  |  |  | @ Cl=0.1, Cd= | 0.0083785
|  |  |  | @ Cl=0.4, Cd= | 0.0062532
|  |  |  | @ Cl=0.6, Cd= | 0.005658
alpha (deg) | Cl | Cd | Cm | Cl/Cd
-16.5 | -0.314 | 0.1818 | -0.023 | -1.727
-16 | -0.333 | 0.17664 | -0.024 | -1.883
-15.5 | -0.351 | 0.16093 | -0.023 | -2.183
-15 | -0.37 | 0.149 | -0.023 | -2.484
-14.5 | -0.388 | 0.14023 | -0.023 | -2.77
-14 | -0.406 | 0.13226 | -0.023 | -3.071
-13.5 | -0.423 | 0.12557 | -0.023 | -3.367
-13 | -0.438 | 0.11551 | -0.024 | -3.79
-12.5 | -0.45 | 0.10478 | -0.024 | -4.298
-12 | -0.458 | 0.09741 | -0.024 | -4.704
-11.5 | -0.46 | 0.0891 | -0.024 | -5.165
-11 | -0.459 | 0.08363 | -0.025 | -5.485
-10.5 | -0.454 | 0.07735 | -0.025 | -5.865
-10 | -0.445 | 0.07151 | -0.025 | -6.217
-9.5 | -0.431 | 0.06663 | -0.026 | -6.474
-9 | -0.414 | 0.06213 | -0.026 | -6.664
-8.5 | -0.392 | 0.05793 | -0.025 | -6.77
-8 | -0.367 | 0.05397 | -0.026 | -6.792
-7.5 | -0.337 | 0.05044 | -0.027 | -6.685
-7 | -0.304 | 0.04716 | -0.027 | -6.45
-6.5 | -0.268 | 0.04458 | -0.028 | -6.01
-6 | -0.229 | 0.04179 | -0.028 | -5.475
-5.5 | -0.187 | 0.03945 | -0.03 | -4.742
-5 | -0.143 | 0.03725 | -0.031 | -3.851
-4.5 | -0.099 | 0.03522 | -0.032 | -2.801
-4 | -0.053 | 0.03321 | -0.035 | -1.591
-3.5 | -0.007 | 0.00867 | -0.072 | -0.859
-3 | 0.051 | 0.00855 | -0.073 | 6.003
-2.5 | 0.111 | 0.00834 | -0.073 | 13.266
-2 | 0.17 | 0.00801 | -0.074 | 21.263
-1.5 | 0.23 | 0.00786 | -0.075 | 29.271
-1 | 0.29 | 0.00772 | -0.075 | 37.549
-0.5 | 0.35 | 0.00766 | -0.076 | 45.7
0 | 0.409 | 0.006 | -0.077 | 68.269
0.5 | 0.469 | 0.006 | -0.077 | 78.071
1 | 0.528 | 0.0061 | -0.078 | 86.596
1.5 | 0.587 | 0.00581 | -0.078 | 101.131
2 | 0.646 | 0.00512 | -0.079 | 126.363
2.5 | 0.705 | 0.00523 | -0.08 | 134.959
3 | 0.761 | 0.00532 | -0.08 | 142.924
3.5 | 0.818 | 0.00617 | -0.081 | 132.606
4 | 0.873 | 0.00637 | -0.081 | 137.051
4.5 | 0.917 | 0.01248 | -0.081 | 73.473
5 | 0.969 | 0.01307 | -0.082 | 74.119
5.5 | 1.018 | 0.01374 | -0.082 | 74.089
6 | 1.064 | 0.0144 | -0.083 | 73.848
6.5 | 1.105 | 0.01511 | -0.083 | 73.153
7 | 1.143 | 0.01586 | -0.084 | 72.022
7.5 | 1.175 | 0.01669 | -0.084 | 70.441
8 | 1.203 | 0.01772 | -0.084 | 67.887
8.5 | 1.221 | 0.01865 | -0.085 | 65.465
9 | 1.227 | 0.0197 | -0.085 | 62.301
9.5 | 1.019 | 0.06033 | -0.042 | 16.883
10 | 1.009 | 0.06593 | -0.038 | 15.309
10.5 | 0.995 | 0.07004 | -0.037 | 14.201
11 | 0.973 | 0.07459 | -0.036 | 13.046
11.5 | 0.946 | 0.08025 | -0.035 | 11.791
12 | 0.914 | 0.08762 | -0.035 | 10.436
12.5 | 0.878 | 0.09416 | -0.035 | 9.326
13 | 0.839 | 0.10049 | -0.034 | 8.345
13.5 | 0.797 | 0.10763 | -0.033 | 7.404
14 | 0.754 | 0.11696 | -0.033 | 6.448

## 36. Re 750k Mach 0.10 (2)
BIGFOIL.COM POLAR EXPORT
NACA65-511 a=0.6
NACA65-511 a=0.6 |  |  |  | Cl Max: | 1.3193 | at alpha= | 13.5 | deg
XFOIL ncrit=9 |  |  |  | L/D Max: | 141.732 | at alpha= | 4.5 | deg
Re: | 750000 |  |  | Cd Min: | 0.23527 | at alpha= | -20 | deg
Mach: | 0.1 |  |  | Cl=0 at alpha= | -3.6037 | deg
|  |  |  | @ Cl=0.1, Cd= | 0.0096694
|  |  |  | @ Cl=0.4, Cd= | 0.0059263
|  |  |  | @ Cl=0.6, Cd= | 0.0059562
alpha (deg) | Cl | Cd | Cm | Cl/Cd
-20 | -0.6015 | 0.23527 | 0.022 | -2.5566
-19.5 | -0.5849 | 0.22816 | 0.0176 | -2.5636
-19 | -0.5667 | 0.22173 | 0.0141 | -2.5558
-18.5 | -0.5489 | 0.21551 | 0.01 | -2.547
-18 | -0.5311 | 0.20909 | 0.006 | -2.5401
-17.5 | -0.5136 | 0.20242 | 0.002 | -2.5373
-17 | -0.4961 | 0.19499 | -0.0026 | -2.5442
-16.5 | -0.4812 | 0.18789 | -0.0071 | -2.5611
-16 | -0.4665 | 0.18096 | -0.0115 | -2.5779
-15.5 | -0.4491 | 0.17324 | -0.0141 | -2.5924
-15 | -0.4327 | 0.16678 | -0.0175 | -2.5944
-14.5 | -0.4171 | 0.16012 | -0.0211 | -2.6049
-14 | -0.4021 | 0.15318 | -0.0247 | -2.625
-13.5 | -0.3882 | 0.14564 | -0.0288 | -2.6655
-13 | -0.366 | 0.13574 | -0.0391 | -2.6963
-12.5 | -0.3538 | 0.12805 | -0.043 | -2.763
-12 | -0.3425 | 0.12044 | -0.0447 | -2.8437
-11.5 | -0.3298 | 0.1144 | -0.0471 | -2.8829
-11 | -0.3176 | 0.1083 | -0.0499 | -2.9326
-10.5 | -0.308 | 0.10149 | -0.0531 | -3.0348
-10 | -0.3064 | 0.09261 | -0.0588 | -3.3085
-9.5 | -0.3013 | 0.08503 | -0.0625 | -3.5435
-9 | -0.315 | 0.07404 | -0.068 | -4.2545
-8.5 | -0.3189 | 0.06702 | -0.0718 | -4.7583
-8 | -0.3312 | 0.05788 | -0.0794 | -5.7222
-7.5 | -0.3196 | 0.05113 | -0.0828 | -6.2507
-7 | -0.2982 | 0.04396 | -0.0851 | -6.7834
-6.5 | -0.2643 | 0.03673 | -0.0852 | -7.1958
-6 | -0.2425 | 0.02661 | -0.0852 | -9.1131
-5.5 | -0.1962 | 0.02364 | -0.0852 | -8.2995
-5 | -0.1485 | 0.01703 | -0.0833 | -8.7199
-4.5 | -0.0953 | 0.01471 | -0.083 | -6.4786
-4 | -0.0432 | 0.01192 | -0.0828 | -3.6242
-3.5 | 0.0113 | 0.01091 | -0.0827 | 1.0357
-3 | 0.0664 | 0.0101 | -0.0828 | 6.5743
-2.5 | 0.1218 | 0.00939 | -0.0829 | 12.9712
-2 | 0.1778 | 0.00887 | -0.0831 | 20.0451
-1.5 | 0.2347 | 0.00851 | -0.0835 | 27.5793
-1 | 0.2855 | 0.00673 | -0.0839 | 42.422
-0.5 | 0.3408 | 0.00646 | -0.0839 | 52.7554
0 | 0.3891 | 0.00595 | -0.0821 | 65.395
0.5 | 0.4396 | 0.00584 | -0.0803 | 75.274
1 | 0.5114 | 0.00592 | -0.0839 | 86.3851
1.5 | 0.5889 | 0.00594 | -0.089 | 99.1414
2 | 0.6436 | 0.00602 | -0.0891 | 106.9103
2.5 | 0.6959 | 0.00614 | -0.0886 | 113.3388
3 | 0.7494 | 0.00619 | -0.0883 | 121.0662
3.5 | 0.8032 | 0.00621 | -0.088 | 129.3398
4 | 0.8559 | 0.00618 | -0.0874 | 138.4951
4.5 | 0.9085 | 0.00641 | -0.087 | 141.7317
5 | 0.9542 | 0.00716 | -0.0854 | 133.2682
5.5 | 0.9689 | 0.01017 | -0.0796 | 95.2704
6 | 0.9829 | 0.01276 | -0.0735 | 77.0298
6.5 | 1.0159 | 0.01391 | -0.0701 | 73.0338
7 | 1.0426 | 0.01504 | -0.0655 | 69.3218
7.5 | 1.0717 | 0.01622 | -0.0617 | 66.0727
8 | 1.088 | 0.01831 | -0.0566 | 59.4211
8.5 | 1.1186 | 0.01969 | -0.0537 | 56.8106
9 | 1.1503 | 0.02107 | -0.0512 | 54.5942
9.5 | 1.1624 | 0.02404 | -0.0466 | 48.3527
10 | 1.1935 | 0.02567 | -0.0445 | 46.494
10.5 | 1.2213 | 0.02763 | -0.0421 | 44.202
11 | 1.241 | 0.03048 | -0.0392 | 40.7152
11.5 | 1.2658 | 0.03292 | -0.0369 | 38.4508
12 | 1.2882 | 0.03565 | -0.0347 | 36.1346
12.5 | 1.3076 | 0.03854 | -0.0328 | 33.9284
13 | 1.31 | 0.04455 | -0.0294 | 29.4052
13.5 | 1.3193 | 0.04883 | -0.0277 | 27.0182
14 | 1.316 | 0.05509 | -0.026 | 23.8882
14.5 | 1.3015 | 0.06308 | -0.0252 | 20.6325
15 | 1.2749 | 0.07341 | -0.0262 | 17.3668
15.5 | 1.2348 | 0.0871 | -0.0299 | 14.1768
16 | 1.185 | 0.1047 | -0.0378 | 11.3181
16.5 | 1.1286 | 0.12746 | -0.0512 | 8.8545
17 | 0.9665 | 0.20202 | -0.0886 | 4.7842
17.5 | 0.9775 | 0.21009 | -0.0933 | 4.6528
18 | 0.9838 | 0.21874 | -0.0981 | 4.4976
18.5 | 0.9945 | 0.22873 | -0.1035 | 4.3479

## 37. Re 750k Mach 0.25 (1)
BIGFOIL.COM POLAR EXPORT
NACA65-511 a=0.6
NACA65-511 a=0.6 |  |  |  | Cl Max: | 1.213 | at alpha= | 8.5 | deg
JavaFoil+Calcfoil stall+Eppler ext transition |  |  |  | L/D Max: | 137.377 | at alpha= | 4 | deg
Re: | 750000 |  |  | Cd Min: | 0.00522 | at alpha= | 2 | deg
Mach: | 0.25 |  |  | Cl=0 at alpha= | -3.4344 | deg
|  |  |  | @ Cl=0.1, Cd= | 0.0082679
|  |  |  | @ Cl=0.4, Cd= | 0.0066184
|  |  |  | @ Cl=0.6, Cd= | 0.1199
alpha (deg) | Cl | Cd | Cm | Cl/Cd
-14.5 | -0.063 | 0.12726 | -0.026 | -0.498
-14 | -0.061 | 0.12889 | -0.026 | -0.47
-13.5 | -0.157 | 0.1239 | -0.026 | -1.269
-13 | -0.216 | 0.11668 | -0.026 | -1.854
-12.5 | -0.265 | 0.12835 | -0.026 | -2.066
-12 | -0.304 | 0.1191 | -0.026 | -2.556
-11.5 | -0.333 | 0.10507 | -0.025 | -3.171
-11 | -0.356 | 0.10219 | -0.025 | -3.486
-10.5 | -0.373 | 0.08654 | -0.025 | -4.312
-10 | -0.383 | 0.07887 | -0.026 | -4.861
-9.5 | -0.387 | 0.07207 | -0.026 | -5.366
-9 | -0.383 | 0.06564 | -0.026 | -5.835
-8.5 | -0.372 | 0.06081 | -0.026 | -6.123
-8 | -0.355 | 0.0565 | -0.026 | -6.283
-7.5 | -0.332 | 0.05232 | -0.027 | -6.34
-7 | -0.303 | 0.04839 | -0.028 | -6.259
-6.5 | -0.269 | 0.0454 | -0.028 | -5.93
-6 | -0.232 | 0.04255 | -0.029 | -5.442
-5.5 | -0.19 | 0.04 | -0.03 | -4.755
-5 | -0.146 | 0.03759 | -0.032 | -3.892
-4.5 | -0.101 | 0.0355 | -0.033 | -2.84
-4 | -0.054 | 0.03383 | -0.034 | -1.595
-3.5 | -0.008 | 0.00875 | -0.074 | -0.872
-3 | 0.053 | 0.00863 | -0.075 | 6.106
-2.5 | 0.114 | 0.00816 | -0.075 | 13.91
-2 | 0.175 | 0.00803 | -0.076 | 21.76
-1.5 | 0.236 | 0.0079 | -0.077 | 29.902
-1 | 0.298 | 0.00778 | -0.077 | 38.3
-0.5 | 0.36 | 0.00772 | -0.078 | 46.633
0 | 0.421 | 0.00604 | -0.079 | 69.648
0.5 | 0.482 | 0.00609 | -0.079 | 79.117
1 | 0.543 | 0.00585 | -0.08 | 92.76
1.5 | 0.603 | 0.00577 | -0.081 | 104.602
2 | 0.664 | 0.00522 | -0.081 | 127.111
2.5 | 0.725 | 0.00533 | -0.082 | 136.044
3 | 0.781 | 0.00613 | -0.082 | 127.43
3.5 | 0.839 | 0.0063 | -0.083 | 133.086
4 | 0.895 | 0.00652 | -0.084 | 137.377
4.5 | 0.94 | 0.01292 | -0.083 | 72.71
5 | 0.992 | 0.01358 | -0.084 | 73.026
5.5 | 1.041 | 0.01429 | -0.084 | 72.869
6 | 1.085 | 0.01505 | -0.085 | 72.141
6.5 | 1.125 | 0.01587 | -0.085 | 70.869
7 | 1.159 | 0.01669 | -0.086 | 69.449
7.5 | 1.187 | 0.01763 | -0.086 | 67.332
8 | 1.207 | 0.01886 | -0.087 | 63.966
8.5 | 1.213 | 0.01984 | -0.087 | 61.13
9 | 0.998 | 0.05829 | -0.039 | 17.123
9.5 | 0.978 | 0.0638 | -0.036 | 15.334
10 | 0.947 | 0.06812 | -0.035 | 13.902
10.5 | 0.903 | 0.07413 | -0.033 | 12.182
11 | 0.848 | 0.08205 | -0.033 | 10.337
11.5 | 0.782 | 0.08991 | -0.031 | 8.701
12 | 0.708 | 0.09838 | -0.033 | 7.196
12.5 | 0.626 | 0.10399 | -0.033 | 6.019
13 | 0.538 | 0.1117 | -0.035 | 4.816
13.5 | 0.444 | 0.1199 | -0.035 | 3.707

## 38. Re 750k Mach 0.25 (2)
BIGFOIL.COM POLAR EXPORT
NACA65-511 a=0.6
NACA65-511 a=0.6 |  |  |  | Cl Max: | 1.2684 | at alpha= | 12 | deg
XFOIL ncrit=9 |  |  |  | L/D Max: | 142 | at alpha= | 4.5 | deg
Re: | 750000 |  |  | Cd Min: | 0.23158 | at alpha= | -19.5 | deg
Mach: | 0.25 |  |  | Cl=0 at alpha= | -3.6101 | deg
|  |  |  | @ Cl=0.1, Cd= | 0.010108
|  |  |  | @ Cl=0.4, Cd= | 0.0061257
|  |  |  | @ Cl=0.6, Cd= | 0.0060488
alpha (deg) | Cl | Cd | Cm | Cl/Cd
-19.5 | -0.5924 | 0.23158 | 0.0191 | -2.5581
-19 | -0.5735 | 0.22524 | 0.0151 | -2.5462
-18.5 | -0.5547 | 0.21876 | 0.0108 | -2.5357
-18 | -0.5359 | 0.21207 | 0.0065 | -2.527
-17.5 | -0.5173 | 0.20518 | 0.0023 | -2.5212
-17 | -0.4989 | 0.19765 | -0.0025 | -2.5242
-16.5 | -0.4827 | 0.19047 | -0.0072 | -2.5343
-16 | -0.4663 | 0.18279 | -0.0113 | -2.551
-15.5 | -0.4475 | 0.17591 | -0.0142 | -2.5439
-15 | -0.4301 | 0.16922 | -0.018 | -2.5417
-14.5 | -0.4132 | 0.16231 | -0.0218 | -2.5457
-13.5 | -0.3709 | 0.14579 | -0.0349 | -2.5441
-13 | -0.3603 | 0.13815 | -0.0396 | -2.608
-12.5 | -0.3494 | 0.13083 | -0.0426 | -2.6706
-12 | -0.3344 | 0.12343 | -0.0443 | -2.7092
-11.5 | -0.3207 | 0.11713 | -0.0471 | -2.738
-11 | -0.308 | 0.11057 | -0.0503 | -2.7856
-10.5 | -0.2983 | 0.10345 | -0.0541 | -2.8835
-10 | -0.2937 | 0.09511 | -0.0594 | -3.088
-9.5 | -0.2859 | 0.08763 | -0.0631 | -3.2626
-9 | -0.2898 | 0.07878 | -0.0666 | -3.6786
-8.5 | -0.2805 | 0.07313 | -0.0691 | -3.8356
-8 | -0.2804 | 0.06634 | -0.073 | -4.2267
-7.5 | -0.2906 | 0.05773 | -0.0807 | -5.0338
-6.5 | -0.2547 | 0.04048 | -0.0883 | -6.292
-6 | -0.2393 | 0.02988 | -0.0889 | -8.0087
-5.5 | -0.1959 | 0.0263 | -0.0889 | -7.4487
-5 | -0.1506 | 0.019 | -0.087 | -7.9263
-4.5 | -0.0968 | 0.0162 | -0.0864 | -5.9753
-4 | -0.0439 | 0.01263 | -0.0859 | -3.4759
-3.5 | 0.0124 | 0.01136 | -0.0858 | 1.0915
-3 | 0.0693 | 0.01039 | -0.0857 | 6.6699
-2.5 | 0.127 | 0.00986 | -0.0858 | 12.8803
-2 | 0.1839 | 0.00902 | -0.0858 | 20.388
-1.5 | 0.2425 | 0.00863 | -0.0862 | 28.0997
-1 | 0.2956 | 0.00696 | -0.0866 | 42.4713
-0.5 | 0.3522 | 0.0066 | -0.0866 | 53.3636
0 | 0.4036 | 0.00609 | -0.0852 | 66.2726
0.5 | 0.4521 | 0.00598 | -0.0825 | 75.602
1 | 0.523 | 0.00602 | -0.0855 | 86.8771
1.5 | 0.6033 | 0.00605 | -0.0907 | 99.719
2 | 0.6649 | 0.00618 | -0.0919 | 107.589
2.5 | 0.7186 | 0.00627 | -0.0913 | 114.6093
3 | 0.7739 | 0.00635 | -0.0909 | 121.874
3.5 | 0.8294 | 0.00633 | -0.0904 | 131.0269
4 | 0.8835 | 0.00633 | -0.0896 | 139.5735
4.5 | 0.9372 | 0.0066 | -0.0889 | 142
5 | 0.9748 | 0.00797 | -0.0856 | 122.3087
5.5 | 0.9796 | 0.01125 | -0.0779 | 87.0756
6 | 0.9904 | 0.01347 | -0.0707 | 73.5264
6.5 | 1.0164 | 0.01472 | -0.0656 | 69.0489
7 | 1.0442 | 0.01612 | -0.0613 | 64.7767
7.5 | 1.0723 | 0.01768 | -0.0574 | 60.6505
8 | 1.0888 | 0.0201 | -0.0525 | 54.1692
8.5 | 1.1168 | 0.02196 | -0.0491 | 50.8561
9 | 1.1456 | 0.02387 | -0.0462 | 47.9933
9.5 | 1.1633 | 0.02684 | -0.0421 | 43.342
10 | 1.1917 | 0.0291 | -0.0393 | 40.9519
10.5 | 1.2143 | 0.03204 | -0.0363 | 37.8995
11 | 1.2377 | 0.03531 | -0.0333 | 35.0524
11.5 | 1.2573 | 0.03898 | -0.0305 | 32.255
12 | 1.2684 | 0.04356 | -0.0278 | 29.1185
12.5 | 1.2599 | 0.05043 | -0.0252 | 24.9831
13 | 1.2349 | 0.05983 | -0.0237 | 20.6401
13.5 | 1.2094 | 0.06985 | -0.0242 | 17.3142
14 | 1.1722 | 0.08286 | -0.0277 | 14.1468
14.5 | 1.1331 | 0.09814 | -0.0345 | 11.5458
15 | 1.0958 | 0.11563 | -0.0446 | 9.4768
15.5 | 1.0575 | 0.13687 | -0.0582 | 7.7263
16 | 0.9695 | 0.1832 | -0.081 | 5.292
16.5 | 0.971 | 0.19515 | -0.0875 | 4.9757
17 | 0.9737 | 0.21068 | -0.095 | 4.6217

## 39. Re 750k Mach 0.50 (1)
BIGFOIL.COM POLAR EXPORT
NACA65-511 a=0.6
NACA65-511 a=0.6 |  |  |  | Cl Max: | 1.231 | at alpha= | 20 | deg
JavaFoil+Calcfoil stall+Eppler ext transition |  |  |  | L/D Max: | 134.562 | at alpha= | 4 | deg
Re: | 750000 |  |  | Cd Min: | 0.00609 | at alpha= | 0 | deg
Mach: | 0.5 |  |  | Cl=0 at alpha= | -3.4352 | deg
|  |  |  | @ Cl=0.1, Cd= | 0.015968
|  |  |  | @ Cl=0.4, Cd= | 0.0077135
|  |  |  | @ Cl=0.6, Cd= | 0.0066344
alpha (deg) | Cl | Cd | Cm | Cl/Cd
-20 | -0.897 | 0.20183 | -0.034 | -4.446
-19.5 | -0.871 | 0.196 | -0.034 | -4.443
-19 | -0.844 | 0.1913 | -0.034 | -4.414
-18.5 | -0.818 | 0.18641 | -0.034 | -4.387
-18 | -0.791 | 0.18165 | -0.035 | -4.356
-17.5 | -0.763 | 0.17621 | -0.033 | -4.328
-17 | -0.736 | 0.17236 | -0.033 | -4.268
-16.5 | -0.709 | 0.16798 | -0.033 | -4.221
-16 | -0.682 | 0.15966 | -0.034 | -4.274
-15.5 | -0.656 | 0.15985 | -0.034 | -4.101
-15 | -0.629 | 0.14408 | -0.034 | -4.364
-14.5 | -0.6 | 0.19021 | -0.032 | -3.156
-14 | -0.573 | 0.13792 | -0.033 | -4.158
-13.5 | -0.546 | 0.1355 | -0.033 | -4.033
-13 | -0.52 | 0.13048 | -0.033 | -3.982
-12.5 | -0.493 | 0.12696 | -0.033 | -3.88
-12 | -0.466 | 0.11794 | -0.034 | -3.948
-11.5 | -0.438 | 0.11998 | -0.034 | -3.654
-11 | -0.411 | 0.10892 | -0.032 | -3.77
-10.5 | -0.384 | 0.10581 | -0.032 | -3.625
-10 | -0.357 | 0.09854 | -0.032 | -3.618
-9.5 | -0.329 | 0.10193 | -0.033 | -3.232
-9 | -0.302 | 0.09942 | -0.033 | -3.041
-8.5 | -0.275 | 0.08886 | -0.033 | -3.097
-8 | -0.248 | 0.08613 | -0.033 | -2.878
-7.5 | -0.221 | 0.08155 | -0.031 | -2.704
-7 | -0.193 | 0.07828 | -0.031 | -2.47
-6.5 | -0.166 | 0.07609 | -0.032 | -2.185
-6 | -0.139 | 0.04609 | -0.033 | -3.019
-5.5 | -0.182 | 0.04548 | -0.031 | -3.995
-5 | -0.15 | 0.04115 | -0.031 | -3.652
-4.5 | -0.107 | 0.03782 | -0.033 | -2.834
-4 | -0.059 | 0.03528 | -0.035 | -1.659
-3.5 | -0.007 | 0.03315 | -0.038 | -0.203
-3 | 0.047 | 0.03119 | -0.041 | 1.507
-2.5 | 0.126 | 0.0085 | -0.084 | 14.86
-2 | 0.195 | 0.0083 | -0.085 | 23.48
-1.5 | 0.264 | 0.0082 | -0.086 | 32.164
-1 | 0.333 | 0.00783 | -0.086 | 42.488
-0.5 | 0.402 | 0.00771 | -0.087 | 52.186
0 | 0.47 | 0.00609 | -0.088 | 77.084
0.5 | 0.537 | 0.00669 | -0.088 | 80.273
1 | 0.605 | 0.00663 | -0.089 | 91.232
1.5 | 0.672 | 0.00677 | -0.09 | 99.193
2 | 0.739 | 0.00697 | -0.09 | 106.039
2.5 | 0.805 | 0.00657 | -0.091 | 122.559
3 | 0.866 | 0.0068 | -0.092 | 127.484
3.5 | 0.929 | 0.00706 | -0.092 | 131.532
4 | 0.989 | 0.00735 | -0.093 | 134.562
4.5 | 1.034 | 0.01515 | -0.092 | 68.213
5 | 1.085 | 0.01616 | -0.093 | 67.159
5.5 | 1.131 | 0.01723 | -0.093 | 65.614
6 | 1.159 | 0.01841 | -0.094 | 62.926
6.5 | 1.162 | 0.01959 | -0.094 | 59.324
7 | 0.925 | 0.04882 | -0.04 | 18.947
7.5 | 0.584 | 0.05465 | -0.036 | 10.695
8 | 0.61 | 0.08003 | -0.036 | 7.628
8.5 | 0.637 | 0.08979 | -0.038 | 7.093
9 | 0.663 | 0.08714 | -0.039 | 7.609
9.5 | 0.689 | 0.09783 | -0.041 | 7.044
10 | 0.715 | 0.1034 | -0.043 | 6.919
10.5 | 0.741 | 0.10633 | -0.043 | 6.972
11 | 0.767 | 0.10651 | -0.044 | 7.201
11.5 | 0.794 | 0.11609 | -0.048 | 6.838
12 | 0.82 | 0.11942 | -0.049 | 6.864
12.5 | 0.845 | 0.12305 | -0.049 | 6.869
13 | 0.871 | 0.12852 | -0.049 | 6.774
13.5 | 0.898 | 0.14133 | -0.053 | 6.353
14 | 0.923 | 0.13945 | -0.054 | 6.621
14.5 | 0.949 | 0.1434 | -0.054 | 6.615
15 | 0.974 | 0.15368 | -0.055 | 6.339
15.5 | 1.001 | 0.15831 | -0.058 | 6.325
16 | 1.026 | 0.16442 | -0.059 | 6.242
16.5 | 1.052 | 0.16916 | -0.06 | 6.217
17 | 1.078 | 0.17888 | -0.062 | 6.026
17.5 | 1.104 | 0.18681 | -0.063 | 5.91
18 | 1.129 | 0.1861 | -0.064 | 6.066
18.5 | 1.154 | 0.19033 | -0.065 | 6.063
19 | 1.181 | 0.19987 | -0.067 | 5.907
19.5 | 1.206 | 0.20342 | -0.068 | 5.931
20 | 1.231 | 0.21267 | -0.069 | 5.788

## 40. Re 750k Mach 0.50 (2)
BIGFOIL.COM POLAR EXPORT
NACA65-511 a=0.6
NACA65-511 a=0.6 |  |  |  | Cl Max: | 1.1568 | at alpha= | 20 | deg
XFOIL ncrit=9 |  |  |  | L/D Max: | 142.727 | at alpha= | 4 | deg
Re: | 750000 |  |  | Cd Min: | 0.29572 | at alpha= | 20 | deg
Mach: | 0.5 |  |  | Cl=0 at alpha= | -3.6497 | deg
|  |  |  | @ Cl=0.1, Cd= | 0.011784
|  |  |  | @ Cl=0.4, Cd= | 0.0073025
|  |  |  | @ Cl=0.6, Cd= | 0.0066143
alpha (deg) | Cl | Cd | Cm | Cl/Cd
-20 | -0.6568 | 0.25838 | 0.0298 | -2.542
-19.5 | -0.634 | 0.25068 | 0.0246 | -2.5291
-19 | -0.6102 | 0.2428 | 0.0192 | -2.5132
-18.5 | -0.5868 | 0.23487 | 0.014 | -2.4984
-18 | -0.5631 | 0.22669 | 0.0088 | -2.484
-17.5 | -0.5396 | 0.21853 | 0.0033 | -2.4692
-17 | -0.5174 | 0.21054 | -0.0024 | -2.4575
-16 | -0.4714 | 0.1945 | -0.0115 | -2.4237
-15.5 | -0.4485 | 0.18683 | -0.0164 | -2.4006
-15 | -0.4186 | 0.17837 | -0.0237 | -2.3468
-14.5 | -0.4016 | 0.17119 | -0.0266 | -2.3459
-14 | -0.384 | 0.16359 | -0.0309 | -2.3473
-13.5 | -0.3681 | 0.15604 | -0.0354 | -2.359
-13 | -0.3526 | 0.1483 | -0.0399 | -2.3776
-12.5 | -0.3305 | 0.14005 | -0.0423 | -2.3599
-12 | -0.3112 | 0.13318 | -0.0458 | -2.3367
-11.5 | -0.2935 | 0.12598 | -0.0497 | -2.3297
-11 | -0.2828 | 0.1185 | -0.0556 | -2.3865
-10.5 | -0.267 | 0.11117 | -0.0596 | -2.4017
-10 | -0.2549 | 0.10248 | -0.0632 | -2.4873
-9.5 | -0.2371 | 0.09589 | -0.0656 | -2.4726
-9 | -0.2211 | 0.08957 | -0.0688 | -2.4685
-8 | -0.2 | 0.07526 | -0.079 | -2.6575
-7.5 | -0.1917 | 0.06787 | -0.0836 | -2.8245
-7 | -0.1991 | 0.05895 | -0.0887 | -3.3774
-6.5 | -0.2019 | 0.0512 | -0.0954 | -3.9434
-6 | -0.1899 | 0.04462 | -0.099 | -4.2559
-5.5 | -0.1674 | 0.03794 | -0.1017 | -4.4122
-5 | -0.1239 | 0.03253 | -0.1023 | -3.8088
-4.5 | -0.0956 | 0.02198 | -0.1019 | -4.3494
-4 | -0.0426 | 0.01715 | -0.1008 | -2.484
-3.5 | 0.0182 | 0.01428 | -0.0999 | 1.2745
-3 | 0.0826 | 0.01214 | -0.0991 | 6.804
-2.5 | 0.1471 | 0.01082 | -0.0985 | 13.5952
-2 | 0.2112 | 0.00984 | -0.0981 | 21.4634
-1.5 | 0.2772 | 0.00927 | -0.0981 | 29.9029
-1 | 0.3438 | 0.00887 | -0.0983 | 38.7599
-0.5 | 0.4026 | 0.00723 | -0.0985 | 55.6846
0 | 0.465 | 0.00685 | -0.098 | 67.8832
0.5 | 0.5204 | 0.00657 | -0.0953 | 79.2085
1 | 0.5825 | 0.0066 | -0.0942 | 88.2576
1.5 | 0.6679 | 0.00667 | -0.0984 | 100.1349
2 | 0.7582 | 0.0068 | -0.1039 | 111.5
2.5 | 0.8185 | 0.00695 | -0.1028 | 117.7698
3 | 0.8814 | 0.00707 | -0.1019 | 124.6676
3.5 | 0.9448 | 0.00699 | -0.1006 | 135.1645
4 | 1.0048 | 0.00704 | -0.0985 | 142.7273
4.5 | 1.0469 | 0.00806 | -0.0936 | 129.8883
5 | 1.0197 | 0.01132 | -0.0788 | 90.0795
5.5 | 0.9917 | 0.01519 | -0.0666 | 65.2864
6 | 1.0031 | 0.01811 | -0.06 | 55.3893
6.5 | 1.0317 | 0.02039 | -0.0553 | 50.5983
7 | 1.0539 | 0.02321 | -0.0503 | 45.4072
7.5 | 1.0766 | 0.02619 | -0.0455 | 41.1073
8 | 1.0894 | 0.02998 | -0.0402 | 36.3376
8.5 | 1.1157 | 0.03323 | -0.0354 | 33.5751
9 | 1.1411 | 0.03705 | -0.0309 | 30.7989
9.5 | 1.1551 | 0.04286 | -0.0261 | 26.9505
10 | 1.1477 | 0.05095 | -0.0228 | 22.526
10.5 | 1.1246 | 0.0608 | -0.022 | 18.4967
11 | 1.0935 | 0.0725 | -0.0243 | 15.0828
11.5 | 1.0604 | 0.086 | -0.0299 | 12.3302
12 | 1.0279 | 0.10162 | -0.0389 | 10.1151
12.5 | 0.9996 | 0.11938 | -0.0504 | 8.3733
13 | 0.9808 | 0.13785 | -0.0614 | 7.115
13.5 | 0.9734 | 0.15309 | -0.0702 | 6.3584
14 | 0.9766 | 0.16534 | -0.0773 | 5.9066
14.5 | 0.9801 | 0.17766 | -0.0846 | 5.5167
15 | 0.9876 | 0.1904 | -0.0916 | 5.187
15.5 | 0.9983 | 0.20251 | -0.0983 | 4.9296
16 | 1.0119 | 0.21345 | -0.1044 | 4.7407
16.5 | 1.0259 | 0.22547 | -0.1097 | 4.5501
17 | 1.0432 | 0.23619 | -0.1156 | 4.4168
17.5 | 1.0595 | 0.24821 | -0.1235 | 4.2686
18 | 1.0786 | 0.25819 | -0.1294 | 4.1775
18.5 | 1.0982 | 0.26695 | -0.1347 | 4.1139
19 | 1.1193 | 0.27511 | -0.1384 | 4.0686
19.5 | 1.1382 | 0.28537 | -0.1446 | 3.9885
20 | 1.1568 | 0.29572 | -0.1513 | 3.9118

## 41. Re 1M Mach 0.00 (1)
BIGFOIL.COM POLAR EXPORT
NACA65-511 a=0.6
NACA65-511 a=0.6 |  |  |  | Cl Max: | 1.232 | at alpha= | 9 | deg
JavaFoil+Calcfoil stall+Eppler ext transition |  |  |  | L/D Max: | 169.754 | at alpha= | 4 | deg
Re: | 1000000 |  |  | Cd Min: | 0.00482 | at alpha= | 2.5 | deg
Mach: | 0 |  |  | Cl=0 at alpha= | -3.4397 | deg
|  |  |  | @ Cl=0.1, Cd= | 0.0078505
|  |  |  | @ Cl=0.4, Cd= | 0.0055753
|  |  |  | @ Cl=0.6, Cd= | 0.0057003
alpha (deg) | Cl | Cd | Cm | Cl/Cd
-17 | -0.34 | 0.15836 | -0.024 | -2.149
-16.5 | -0.357 | 0.14979 | -0.024 | -2.381
-16 | -0.373 | 0.1576 | -0.024 | -2.367
-15.5 | -0.39 | 0.14504 | -0.024 | -2.686
-15 | -0.406 | 0.1391 | -0.024 | -2.916
-14.5 | -0.421 | 0.12956 | -0.023 | -3.252
-14 | -0.436 | 0.12114 | -0.024 | -3.6
-13.5 | -0.449 | 0.11388 | -0.024 | -3.947
-13 | -0.461 | 0.1066 | -0.024 | -4.327
-12.5 | -0.471 | 0.09854 | -0.024 | -4.775
-12 | -0.475 | 0.09187 | -0.024 | -5.174
-11.5 | -0.474 | 0.08555 | -0.025 | -5.545
-11 | -0.47 | 0.08047 | -0.025 | -5.846
-10.5 | -0.463 | 0.07326 | -0.026 | -6.318
-10 | -0.452 | 0.06846 | -0.026 | -6.598
-9.5 | -0.437 | 0.0638 | -0.026 | -6.842
-9 | -0.418 | 0.05988 | -0.026 | -6.972
-8.5 | -0.394 | 0.0561 | -0.026 | -7.032
-8 | -0.368 | 0.05247 | -0.027 | -7.012
-7.5 | -0.338 | 0.04931 | -0.027 | -6.847
-7 | -0.304 | 0.04603 | -0.029 | -6.61
-6.5 | -0.268 | 0.04363 | -0.029 | -6.135
-6 | -0.228 | 0.04081 | -0.03 | -5.597
-5.5 | -0.187 | 0.03852 | -0.031 | -4.845
-5 | -0.143 | 0.03649 | -0.032 | -3.921
-4.5 | -0.098 | 0.03431 | -0.035 | -2.87
-4 | -0.065 | 0.00839 | -0.071 | -7.776
-3.5 | -0.007 | 0.00819 | -0.072 | -0.905
-3 | 0.051 | 0.008 | -0.072 | 6.384
-2.5 | 0.11 | 0.00782 | -0.073 | 14.082
-2 | 0.169 | 0.00771 | -0.074 | 21.961
-1.5 | 0.229 | 0.00738 | -0.074 | 31.009
-1 | 0.288 | 0.00729 | -0.075 | 39.552
-0.5 | 0.348 | 0.00554 | -0.076 | 62.941
0 | 0.407 | 0.00558 | -0.076 | 72.972
0.5 | 0.467 | 0.00561 | -0.077 | 83.203
1 | 0.526 | 0.00563 | -0.077 | 93.392
1.5 | 0.585 | 0.00569 | -0.078 | 102.72
2 | 0.643 | 0.00573 | -0.079 | 112.38
2.5 | 0.702 | 0.00482 | -0.079 | 145.801
3 | 0.758 | 0.00489 | -0.08 | 155.135
3.5 | 0.814 | 0.00502 | -0.081 | 162.161
4 | 0.87 | 0.00513 | -0.081 | 169.754
4.5 | 0.915 | 0.01172 | -0.081 | 78.023
5 | 0.966 | 0.01226 | -0.081 | 78.768
5.5 | 1.016 | 0.01287 | -0.082 | 78.913
6 | 1.061 | 0.0135 | -0.082 | 78.603
6.5 | 1.103 | 0.01415 | -0.083 | 77.949
7 | 1.141 | 0.01489 | -0.083 | 76.641
7.5 | 1.175 | 0.01565 | -0.084 | 75.043
8 | 1.203 | 0.01658 | -0.084 | 72.567
8.5 | 1.223 | 0.01746 | -0.085 | 70.025
9 | 1.232 | 0.01856 | -0.085 | 66.353
9.5 | 1.232 | 0.01948 | -0.086 | 63.268
10 | 1.019 | 0.06308 | -0.043 | 16.156
10.5 | 1.007 | 0.06758 | -0.042 | 14.907
11 | 0.989 | 0.07326 | -0.04 | 13.503
11.5 | 0.966 | 0.07995 | -0.039 | 12.086
12 | 0.939 | 0.08316 | -0.038 | 11.288
12.5 | 0.907 | 0.09022 | -0.038 | 10.057
13 | 0.872 | 0.09762 | -0.037 | 8.937
13.5 | 0.835 | 0.10367 | -0.036 | 8.059
14 | 0.797 | 0.1153 | -0.035 | 6.914

## 42. Re 1M Mach 0.00 (2)
BIGFOIL.COM POLAR EXPORT
NACA65-511 a=0.6
NACA65-511 a=0.6 |  |  |  | Cl Max: | 1.3982 | at alpha= | 14.5 | deg
XFOIL ncrit=9 |  |  |  | L/D Max: | 153.13 | at alpha= | 4 | deg
Re: | 1000000 |  |  | Cd Min: | 0.24368 | at alpha= | 19.5 | deg
Mach: | 0 |  |  | Cl=0 at alpha= | -3.5799 | deg
|  |  |  | @ Cl=0.1, Cd= | 0.0086213
|  |  |  | @ Cl=0.4, Cd= | 0.0054731
|  |  |  | @ Cl=0.6, Cd= | 0.0052037
alpha (deg) | Cl | Cd | Cm | Cl/Cd
-7.5 | -0.3213 | 0.04724 | -0.0828 | -6.8014
-7 | -0.3304 | 0.03071 | -0.0836 | -10.7587
-6.5 | -0.2964 | 0.02406 | -0.0828 | -12.3192
-6 | -0.2523 | 0.01967 | -0.0819 | -12.8266
-5.5 | -0.2072 | 0.01481 | -0.0814 | -13.9905
-5 | -0.154 | 0.01324 | -0.0813 | -11.6314
-4.5 | -0.1002 | 0.01176 | -0.0813 | -8.5204
-4 | -0.0452 | 0.01087 | -0.0814 | -4.1582
-3.5 | 0.0086 | 0.00972 | -0.0813 | 0.88477
-3 | 0.0631 | 0.00889 | -0.0814 | 7.0979
-2.5 | 0.1194 | 0.00848 | -0.0818 | 14.0802
-2 | 0.1757 | 0.00805 | -0.0821 | 21.8261
-1.5 | 0.2324 | 0.0078 | -0.0825 | 29.7949
-1 | 0.2853 | 0.00637 | -0.0831 | 44.7881
-0.5 | 0.3402 | 0.00587 | -0.0834 | 57.9557
0 | 0.3944 | 0.00552 | -0.0833 | 71.4493
0.5 | 0.4398 | 0.00514 | -0.0807 | 85.5642
1 | 0.4954 | 0.00514 | -0.0805 | 96.3813
1.5 | 0.5662 | 0.00519 | -0.084 | 109.0944
2 | 0.64 | 0.00522 | -0.0884 | 122.6054
2.5 | 0.6923 | 0.00531 | -0.088 | 130.3766
3 | 0.7453 | 0.00536 | -0.0876 | 139.0485
3.5 | 0.7987 | 0.00539 | -0.0874 | 148.1818
4 | 0.8514 | 0.00556 | -0.087 | 153.1295
4.5 | 0.9028 | 0.00594 | -0.0866 | 151.9865
5 | 0.9383 | 0.00764 | -0.0838 | 122.8141
5.5 | 0.9592 | 0.01026 | -0.079 | 93.4893
6 | 0.9871 | 0.01205 | -0.075 | 81.917
6.5 | 1.026 | 0.01297 | -0.0726 | 79.1056
7 | 1.0632 | 0.01379 | -0.0699 | 77.0993
7.5 | 1.087 | 0.01501 | -0.0649 | 72.4184
8 | 1.1194 | 0.01597 | -0.0618 | 70.0939
8.5 | 1.1485 | 0.01722 | -0.0586 | 66.6957
9 | 1.1702 | 0.01907 | -0.0546 | 61.3634
9.5 | 1.2019 | 0.0204 | -0.0521 | 58.9167
10 | 1.2345 | 0.02169 | -0.0501 | 56.9156
10.5 | 1.25 | 0.02435 | -0.0462 | 51.3347
11 | 1.2829 | 0.02572 | -0.0445 | 49.8795
11.5 | 1.3078 | 0.02776 | -0.0421 | 47.111
12 | 1.3168 | 0.03136 | -0.0385 | 41.9898
12.5 | 1.342 | 0.03357 | -0.0367 | 39.9762
13 | 1.3574 | 0.03686 | -0.0343 | 36.8258
13.5 | 1.3765 | 0.03976 | -0.0326 | 34.6202
14 | 1.392 | 0.04317 | -0.0311 | 32.2446
14.5 | 1.3982 | 0.04775 | -0.0295 | 29.2817
15 | 1.3791 | 0.0559 | -0.0276 | 24.6708
15.5 | 1.3776 | 0.0622 | -0.0274 | 22.1479
16 | 1.3731 | 0.06928 | -0.0282 | 19.8196
16.5 | 1.361 | 0.0781 | -0.03 | 17.4264
17 | 1.3359 | 0.08982 | -0.0338 | 14.8731
17.5 | 1.2999 | 0.10489 | -0.0405 | 12.393
18 | 1.2586 | 0.12291 | -0.0503 | 10.24
18.5 | 1.1873 | 0.15142 | -0.0678 | 7.8411
19 | 1.0102 | 0.23316 | -0.1074 | 4.3326
19.5 | 1.0173 | 0.24368 | -0.113 | 4.1747

## 43. Re 1M Mach 0.10 (1)
BIGFOIL.COM POLAR EXPORT
NACA65-511 a=0.6
NACA65-511 a=0.6 |  |  |  | Cl Max: | 1.229 | at alpha= | 9 | deg
JavaFoil+Calcfoil stall+Eppler ext transition |  |  |  | L/D Max: | 170.517 | at alpha= | 4 | deg
Re: | 1000000 |  |  | Cd Min: | 0.0048 | at alpha= | 2.5 | deg
Mach: | 0.1 |  |  | Cl=0 at alpha= | -3.4397 | deg
|  |  |  | @ Cl=0.1, Cd= | 0.007893
|  |  |  | @ Cl=0.4, Cd= | 0.0058202
|  |  |  | @ Cl=0.6, Cd= | 0.0057281
alpha (deg) | Cl | Cd | Cm | Cl/Cd
-16.5 | -0.314 | 0.15631 | -0.024 | -2.009
-16 | -0.333 | 0.14621 | -0.024 | -2.276
-15.5 | -0.351 | 0.13672 | -0.024 | -2.571
-15 | -0.37 | 0.14225 | -0.024 | -2.603
-14.5 | -0.389 | 0.13431 | -0.024 | -2.894
-14 | -0.406 | 0.12696 | -0.024 | -3.201
-13.5 | -0.423 | 0.11696 | -0.024 | -3.616
-13 | -0.438 | 0.10906 | -0.024 | -4.015
-12.5 | -0.451 | 0.10133 | -0.025 | -4.446
-12 | -0.458 | 0.09397 | -0.024 | -4.878
-11.5 | -0.46 | 0.08597 | -0.025 | -5.354
-11 | -0.459 | 0.08134 | -0.025 | -5.641
-10.5 | -0.454 | 0.07477 | -0.025 | -6.068
-10 | -0.445 | 0.06925 | -0.026 | -6.422
-9.5 | -0.431 | 0.06469 | -0.026 | -6.67
-9 | -0.414 | 0.06036 | -0.027 | -6.861
-8.5 | -0.392 | 0.0566 | -0.026 | -6.931
-8 | -0.367 | 0.0529 | -0.027 | -6.933
-7.5 | -0.337 | 0.04954 | -0.027 | -6.808
-7 | -0.304 | 0.04622 | -0.028 | -6.585
-6.5 | -0.268 | 0.04373 | -0.029 | -6.129
-6 | -0.229 | 0.04094 | -0.03 | -5.593
-5.5 | -0.187 | 0.03862 | -0.031 | -4.847
-5 | -0.144 | 0.03659 | -0.032 | -3.924
-4.5 | -0.099 | 0.03439 | -0.035 | -2.875
-4 | -0.066 | 0.00837 | -0.072 | -7.826
-3.5 | -0.007 | 0.0082 | -0.072 | -0.907
-3 | 0.051 | 0.00804 | -0.073 | 6.389
-2.5 | 0.111 | 0.00786 | -0.073 | 14.075
-2 | 0.17 | 0.00776 | -0.074 | 21.938
-1.5 | 0.23 | 0.0074 | -0.075 | 31.065
-1 | 0.29 | 0.00727 | -0.075 | 39.861
-0.5 | 0.35 | 0.00721 | -0.076 | 48.585
0 | 0.409 | 0.00557 | -0.077 | 73.506
0.5 | 0.469 | 0.00559 | -0.077 | 83.843
1 | 0.528 | 0.00566 | -0.078 | 93.357
1.5 | 0.588 | 0.00572 | -0.078 | 102.672
2 | 0.647 | 0.00576 | -0.079 | 112.218
2.5 | 0.706 | 0.0048 | -0.08 | 146.919
3 | 0.762 | 0.00492 | -0.08 | 154.733
3.5 | 0.818 | 0.00502 | -0.081 | 163.093
4 | 0.874 | 0.00513 | -0.082 | 170.517
4.5 | 0.919 | 0.0118 | -0.081 | 77.871
5 | 0.97 | 0.01235 | -0.082 | 78.542
5.5 | 1.02 | 0.01298 | -0.082 | 78.576
6 | 1.065 | 0.0136 | -0.083 | 78.301
6.5 | 1.107 | 0.01426 | -0.083 | 77.624
7 | 1.144 | 0.01502 | -0.084 | 76.185
7.5 | 1.177 | 0.01581 | -0.084 | 74.483
8 | 1.205 | 0.01675 | -0.085 | 71.941
8.5 | 1.223 | 0.01765 | -0.085 | 69.28
9 | 1.229 | 0.01878 | -0.086 | 65.479
9.5 | 1.227 | 0.01977 | -0.086 | 62.043
10 | 1.011 | 0.06398 | -0.041 | 15.804
10.5 | 0.996 | 0.06858 | -0.04 | 14.524
11 | 0.974 | 0.07345 | -0.039 | 13.267
11.5 | 0.947 | 0.07845 | -0.037 | 12.071
12 | 0.915 | 0.08546 | -0.038 | 10.711
12.5 | 0.879 | 0.09203 | -0.037 | 9.547
13 | 0.839 | 0.0971 | -0.036 | 8.641
13.5 | 0.797 | 0.10434 | -0.035 | 7.642
14 | 0.754 | 0.11455 | -0.035 | 6.587

## 44. Re 1M Mach 0.10 (2)
BIGFOIL.COM POLAR EXPORT
NACA65-511 a=0.6
NACA65-511 a=0.6 |  |  |  | Cl Max: | 1.3825 | at alpha= | 14 | deg
XFOIL ncrit=9 |  |  |  | L/D Max: | 153.513 | at alpha= | 4 | deg
Re: | 1000000 |  |  | Cd Min: | 0.2347 | at alpha= | 19 | deg
Mach: | 0.1 |  |  | Cl=0 at alpha= | -3.5819 | deg
|  |  |  | @ Cl=0.1, Cd= | 0.0086499
|  |  |  | @ Cl=0.4, Cd= | 0.0055136
|  |  |  | @ Cl=0.6, Cd= | 0.0052226
alpha (deg) | Cl | Cd | Cm | Cl/Cd
-6.5 | -0.2851 | 0.03094 | -0.085 | -9.2146
-6 | -0.2516 | 0.02068 | -0.0827 | -12.1663
-5.5 | -0.2081 | 0.01514 | -0.0821 | -13.745
-5 | -0.1548 | 0.0135 | -0.082 | -11.4667
-4.5 | -0.1006 | 0.01193 | -0.0819 | -8.4325
-4 | -0.0454 | 0.01094 | -0.0819 | -4.1499
-3.5 | 0.0089 | 0.00987 | -0.0818 | 0.90172
-3 | 0.0636 | 0.00892 | -0.0819 | 7.13
-2.5 | 0.1202 | 0.0085 | -0.0823 | 14.1412
-2 | 0.1767 | 0.00809 | -0.0826 | 21.8418
-1.5 | 0.2338 | 0.00782 | -0.083 | 29.8977
-1 | 0.2873 | 0.00645 | -0.0836 | 44.5426
-0.5 | 0.3422 | 0.00589 | -0.0839 | 58.0985
0 | 0.3969 | 0.00554 | -0.0838 | 71.6426
0.5 | 0.4427 | 0.00515 | -0.0812 | 85.9612
1 | 0.4983 | 0.00517 | -0.081 | 96.383
1.5 | 0.5689 | 0.00521 | -0.0844 | 109.1939
2 | 0.6431 | 0.00524 | -0.0887 | 122.729
2.5 | 0.6965 | 0.00533 | -0.0885 | 130.6754
3 | 0.7497 | 0.00539 | -0.0881 | 139.0909
3.5 | 0.8035 | 0.00541 | -0.0878 | 148.5213
4 | 0.8566 | 0.00558 | -0.0875 | 153.5125
4.5 | 0.9079 | 0.00599 | -0.0869 | 151.5693
5 | 0.9419 | 0.00781 | -0.0838 | 120.6018
5.5 | 0.9619 | 0.01044 | -0.0788 | 92.136
6 | 0.9902 | 0.01216 | -0.0748 | 81.4309
6.5 | 1.0288 | 0.01308 | -0.0722 | 78.6544
7 | 1.0633 | 0.01393 | -0.0689 | 76.3317
7.5 | 1.0872 | 0.0152 | -0.064 | 71.5263
8 | 1.1195 | 0.01623 | -0.0609 | 68.9772
8.5 | 1.148 | 0.01758 | -0.0575 | 65.3015
9 | 1.1705 | 0.01945 | -0.0536 | 60.1799
9.5 | 1.2017 | 0.02087 | -0.0511 | 57.5803
10 | 1.2323 | 0.02237 | -0.0488 | 55.0872
10.5 | 1.2504 | 0.02491 | -0.0452 | 50.1967
11 | 1.2822 | 0.02643 | -0.0433 | 48.5131
11.5 | 1.3063 | 0.02862 | -0.0409 | 45.6429
12 | 1.3159 | 0.03229 | -0.0373 | 40.7526
12.5 | 1.3383 | 0.03487 | -0.0352 | 38.3797
13 | 1.3524 | 0.03843 | -0.0327 | 35.1913
13.5 | 1.3701 | 0.0416 | -0.0311 | 32.9351
14 | 1.3825 | 0.04548 | -0.0295 | 30.398
14.5 | 1.3756 | 0.05192 | -0.0277 | 26.4946
15 | 1.359 | 0.06011 | -0.0267 | 22.6086
15.5 | 1.3478 | 0.06813 | -0.0271 | 19.7828
16 | 1.3339 | 0.0772 | -0.029 | 17.2785
16.5 | 1.311 | 0.08857 | -0.0327 | 14.8019
17 | 1.2731 | 0.10404 | -0.0396 | 12.2366
17.5 | 1.2231 | 0.12433 | -0.0509 | 9.8375
18 | 1.1605 | 0.15133 | -0.0676 | 7.6687
18.5 | 0.9984 | 0.22874 | -0.1046 | 4.3648
19 | 1.0127 | 0.2347 | -0.1086 | 4.3149

## 45. Re 1M Mach 0.25 (1)
BIGFOIL.COM POLAR EXPORT
NACA65-511 a=0.6
NACA65-511 a=0.6 |  |  |  | Cl Max: | 1.215 | at alpha= | 8.5 | deg
JavaFoil+Calcfoil stall+Eppler ext transition |  |  |  | L/D Max: | 163.727 | at alpha= | 3.5 | deg
Re: | 1000000 |  |  | Cd Min: | 0.00493 | at alpha= | 2.5 | deg
Mach: | 0.25 |  |  | Cl=0 at alpha= | -3.4344 | deg
|  |  |  | @ Cl=0.1, Cd= | 0.0079705
|  |  |  | @ Cl=0.4, Cd= | 0.0062011
|  |  |  | @ Cl=0.6, Cd= | 0.1173
alpha (deg) | Cl | Cd | Cm | Cl/Cd
-14.5 | -0.063 | 0.12426 | -0.027 | -0.511
-14 | -0.061 | 0.12422 | -0.027 | -0.488
-13.5 | -0.157 | 0.11869 | -0.027 | -1.325
-13 | -0.216 | 0.1086 | -0.027 | -1.992
-12.5 | -0.265 | 0.10249 | -0.026 | -2.588
-12 | -0.305 | 0.10987 | -0.026 | -2.772
-11.5 | -0.333 | 0.10247 | -0.026 | -3.253
-11 | -0.356 | 0.09491 | -0.026 | -3.755
-10.5 | -0.373 | 0.08443 | -0.026 | -4.421
-10 | -0.384 | 0.07703 | -0.026 | -4.979
-9.5 | -0.387 | 0.07029 | -0.026 | -5.504
-9 | -0.383 | 0.0642 | -0.027 | -5.967
-8.5 | -0.372 | 0.05846 | -0.027 | -6.37
-8 | -0.355 | 0.05494 | -0.026 | -6.462
-7.5 | -0.332 | 0.05104 | -0.027 | -6.5
-7 | -0.303 | 0.04735 | -0.028 | -6.398
-6.5 | -0.269 | 0.0444 | -0.029 | -6.065
-6 | -0.232 | 0.04177 | -0.03 | -5.547
-5.5 | -0.19 | 0.03912 | -0.032 | -4.865
-5 | -0.146 | 0.03691 | -0.033 | -3.967
-4.5 | -0.101 | 0.03464 | -0.036 | -2.916
-4 | -0.067 | 0.00838 | -0.074 | -8.001
-3.5 | -0.008 | 0.00826 | -0.074 | -0.923
-3 | 0.053 | 0.00814 | -0.075 | 6.474
-2.5 | 0.114 | 0.00792 | -0.075 | 14.338
-2 | 0.175 | 0.0078 | -0.076 | 22.41
-1.5 | 0.236 | 0.00744 | -0.077 | 31.754
-1 | 0.298 | 0.00734 | -0.077 | 40.607
-0.5 | 0.36 | 0.00727 | -0.078 | 49.488
0 | 0.421 | 0.00564 | -0.079 | 74.654
0.5 | 0.482 | 0.00567 | -0.079 | 84.942
1 | 0.543 | 0.00573 | -0.08 | 94.792
1.5 | 0.604 | 0.00579 | -0.081 | 104.193
2 | 0.664 | 0.00542 | -0.081 | 122.549
2.5 | 0.725 | 0.00493 | -0.082 | 147.137
3 | 0.782 | 0.00503 | -0.083 | 155.566
3.5 | 0.84 | 0.00513 | -0.083 | 163.727
4 | 0.897 | 0.006 | -0.084 | 149.426
4.5 | 0.941 | 0.01221 | -0.083 | 77.069
5 | 0.993 | 0.01283 | -0.084 | 77.436
5.5 | 1.043 | 0.01351 | -0.084 | 77.207
6 | 1.087 | 0.01421 | -0.085 | 76.506
6.5 | 1.127 | 0.01501 | -0.085 | 75.1
7 | 1.161 | 0.01581 | -0.086 | 73.461
7.5 | 1.189 | 0.01672 | -0.086 | 71.128
8 | 1.209 | 0.01788 | -0.087 | 67.62
8.5 | 1.215 | 0.01889 | -0.087 | 64.308
9 | 1.001 | 0.05685 | -0.044 | 17.605
9.5 | 0.98 | 0.06194 | -0.04 | 15.818
10 | 0.948 | 0.06687 | -0.039 | 14.176
10.5 | 0.904 | 0.07239 | -0.036 | 12.483
11 | 0.849 | 0.08005 | -0.035 | 10.601
11.5 | 0.783 | 0.08747 | -0.034 | 8.949
12 | 0.708 | 0.09451 | -0.035 | 7.495
12.5 | 0.626 | 0.10147 | -0.035 | 6.171
13 | 0.538 | 0.10812 | -0.036 | 4.977
13.5 | 0.445 | 0.1173 | -0.037 | 3.79

## 46. Re 1M Mach 0.25 (2)
BIGFOIL.COM POLAR EXPORT
NACA65-511 a=0.6
NACA65-511 a=0.6 |  |  |  | Cl Max: | 1.3026 | at alpha= | 12.5 | deg
XFOIL ncrit=9 |  |  |  | L/D Max: | 154.904 | at alpha= | 4 | deg
Re: | 1000000 |  |  | Cd Min: | 0.23949 | at alpha= | -20 | deg
Mach: | 0.25 |  |  | Cl=0 at alpha= | -3.5972 | deg
|  |  |  | @ Cl=0.1, Cd= | 0.0088533
|  |  |  | @ Cl=0.4, Cd= | 0.0057364
|  |  |  | @ Cl=0.6, Cd= | 0.0053049
alpha (deg) | Cl | Cd | Cm | Cl/Cd
-20 | -0.611 | 0.23949 | 0.024 | -2.5513
-19.5 | -0.5921 | 0.23264 | 0.0196 | -2.5451
-19 | -0.5724 | 0.2253 | 0.015 | -2.5406
-18.5 | -0.5541 | 0.21827 | 0.0105 | -2.5386
-18 | -0.5366 | 0.21095 | 0.0058 | -2.5437
-17.5 | -0.5192 | 0.2033 | 0.0018 | -2.5539
-17 | -0.5004 | 0.19704 | -0.0019 | -2.5396
-16.5 | -0.4821 | 0.19045 | -0.0059 | -2.5314
-16 | -0.4639 | 0.18366 | -0.0099 | -2.5259
-15.5 | -0.4464 | 0.17603 | -0.0143 | -2.5359
-14.5 | -0.4143 | 0.16092 | -0.0235 | -2.5746
-14 | -0.3885 | 0.15175 | -0.0314 | -2.5601
-13.5 | -0.3759 | 0.14436 | -0.0334 | -2.6039
-13 | -0.361 | 0.13832 | -0.0361 | -2.6099
-12.5 | -0.3474 | 0.13143 | -0.0394 | -2.6432
-12 | -0.3378 | 0.1237 | -0.0438 | -2.7308
-11 | -0.3169 | 0.10839 | -0.0513 | -2.9237
-10.5 | -0.306 | 0.10115 | -0.0548 | -3.0252
-10 | -0.2963 | 0.09464 | -0.0569 | -3.1308
-9.5 | -0.2876 | 0.08776 | -0.0604 | -3.2771
-9 | -0.2812 | 0.08005 | -0.0655 | -3.5128
-8.5 | -0.2791 | 0.07211 | -0.07 | -3.8705
-8 | -0.286 | 0.06337 | -0.0761 | -4.5132
-6 | -0.2328 | 0.03169 | -0.0883 | -7.3462
-5.5 | -0.2114 | 0.01753 | -0.0861 | -12.0593
-5 | -0.1583 | 0.01517 | -0.0857 | -10.4351
-4.5 | -0.1029 | 0.01296 | -0.0853 | -7.9398
-4 | -0.0464 | 0.01145 | -0.0851 | -4.0524
-3.5 | 0.0112 | 0.01069 | -0.085 | 1.0477
-3 | 0.0662 | 0.00915 | -0.0848 | 7.235
-2.5 | 0.1243 | 0.00864 | -0.085 | 14.3866
-2 | 0.1829 | 0.0083 | -0.0853 | 22.0361
-1.5 | 0.2417 | 0.0079 | -0.0857 | 30.5949
-1 | 0.2983 | 0.00691 | -0.0862 | 43.1693
-0.5 | 0.3536 | 0.00603 | -0.0865 | 58.6401
0 | 0.4105 | 0.00567 | -0.0866 | 72.3986
0.5 | 0.4589 | 0.00526 | -0.0842 | 87.2433
1 | 0.5137 | 0.00528 | -0.0834 | 97.2917
1.5 | 0.5837 | 0.00529 | -0.0862 | 110.3403
2 | 0.6605 | 0.00536 | -0.0906 | 123.2276
2.5 | 0.7196 | 0.00542 | -0.0912 | 132.7675
3 | 0.7745 | 0.0055 | -0.0907 | 140.8182
3.5 | 0.8297 | 0.00553 | -0.0903 | 150.0362
4 | 0.8845 | 0.00571 | -0.0897 | 154.9037
4.5 | 0.9359 | 0.00625 | -0.0887 | 149.744
5 | 0.9603 | 0.00868 | -0.0838 | 110.6336
5.5 | 0.9747 | 0.01132 | -0.0774 | 86.1042
6 | 1.0041 | 0.01273 | -0.073 | 78.8767
6.5 | 1.0336 | 0.01373 | -0.0682 | 75.2804
7 | 1.0633 | 0.0149 | -0.064 | 71.3624
7.5 | 1.0889 | 0.01647 | -0.0595 | 66.1141
8 | 1.1202 | 0.01788 | -0.0561 | 62.651
8.5 | 1.1427 | 0.01994 | -0.052 | 57.3069
9 | 1.1701 | 0.02185 | -0.0486 | 53.5515
9.5 | 1.1995 | 0.02373 | -0.0457 | 50.5478
10 | 1.2209 | 0.02629 | -0.0422 | 46.4397
10.5 | 1.245 | 0.02883 | -0.0391 | 43.1842
11 | 1.2702 | 0.03132 | -0.0365 | 40.5556
11.5 | 1.2825 | 0.03528 | -0.0329 | 36.352
12 | 1.2957 | 0.03954 | -0.0297 | 32.7693
12.5 | 1.3026 | 0.04459 | -0.027 | 29.2128
13 | 1.2942 | 0.05167 | -0.0246 | 25.0474
13.5 | 1.2834 | 0.05915 | -0.0237 | 21.6974
14 | 1.2606 | 0.06887 | -0.0245 | 18.3041
14.5 | 1.2322 | 0.0805 | -0.0277 | 15.3068
15 | 1.1946 | 0.09532 | -0.034 | 12.5325
15.5 | 1.1504 | 0.1139 | -0.0443 | 10.1001
16.5 | 0.9841 | 0.19031 | -0.0861 | 5.171
17 | 0.9848 | 0.20353 | -0.0931 | 4.8386
17.5 | 0.9861 | 0.21983 | -0.1007 | 4.4857

## 47. Re 1M Mach 0.50 (1)
BIGFOIL.COM POLAR EXPORT
NACA65-511 a=0.6
NACA65-511 a=0.6 |  |  |  | Cl Max: | 1.231 | at alpha= | 20 | deg
JavaFoil+Calcfoil stall+Eppler ext transition |  |  |  | L/D Max: | 146.39 | at alpha= | 4 | deg
Re: | 1000000 |  |  | Cd Min: | 0.00562 | at alpha= | 0 | deg
Mach: | 0.5 |  |  | Cl=0 at alpha= | -3.4461 | deg
|  |  |  | @ Cl=0.1, Cd= | 0.0081018
|  |  |  | @ Cl=0.4, Cd= | 0.0075129
|  |  |  | @ Cl=0.6, Cd= | 0.0057729
alpha (deg) | Cl | Cd | Cm | Cl/Cd
-20 | -0.897 | 0.19231 | -0.034 | -4.666
-19.5 | -0.871 | 0.18514 | -0.034 | -4.704
-19 | -0.844 | 0.18158 | -0.034 | -4.65
-18.5 | -0.818 | 0.17673 | -0.034 | -4.628
-18 | -0.791 | 0.17199 | -0.035 | -4.601
-17.5 | -0.763 | 0.1686 | -0.033 | -4.525
-17 | -0.736 | 0.16192 | -0.033 | -4.543
-16.5 | -0.709 | 0.15698 | -0.033 | -4.517
-16 | -0.682 | 0.14989 | -0.034 | -4.553
-15.5 | -0.656 | 0.14881 | -0.034 | -4.405
-15 | -0.629 | 0.13765 | -0.034 | -4.568
-14.5 | -0.6 | 0.17299 | -0.032 | -3.471
-14 | -0.574 | 0.13131 | -0.033 | -4.368
-13.5 | -0.547 | 0.12768 | -0.033 | -4.28
-13 | -0.52 | 0.12388 | -0.033 | -4.195
-12.5 | -0.493 | 0.12034 | -0.034 | -4.094
-12 | -0.466 | 0.11025 | -0.034 | -4.224
-11.5 | -0.439 | 0.1127 | -0.034 | -3.891
-11 | -0.411 | 0.10219 | -0.032 | -4.019
-10.5 | -0.384 | 0.09926 | -0.032 | -3.865
-10 | -0.357 | 0.09361 | -0.033 | -3.81
-9.5 | -0.33 | 0.09397 | -0.033 | -3.506
-9 | -0.302 | 0.09144 | -0.033 | -3.307
-8.5 | -0.275 | 0.08408 | -0.034 | -3.273
-8 | -0.248 | 0.08235 | -0.033 | -3.011
-7.5 | -0.221 | 0.07571 | -0.031 | -2.913
-7 | -0.193 | 0.07303 | -0.032 | -2.648
-6.5 | -0.166 | 0.04886 | -0.033 | -3.404
-6 | -0.139 | 0.04503 | -0.034 | -3.092
-5.5 | -0.182 | 0.04394 | -0.031 | -4.135
-5 | -0.15 | 0.03995 | -0.032 | -3.763
-4.5 | -0.107 | 0.03705 | -0.033 | -2.894
-4 | -0.059 | 0.03454 | -0.037 | -1.696
-3.5 | -0.007 | 0.0326 | -0.04 | -0.207
-3 | 0.058 | 0.00825 | -0.084 | 7.063
-2.5 | 0.126 | 0.00801 | -0.084 | 15.752
-2 | 0.195 | 0.00784 | -0.085 | 24.864
-1.5 | 0.264 | 0.00773 | -0.086 | 34.118
-1 | 0.333 | 0.00761 | -0.086 | 43.724
-0.5 | 0.402 | 0.00751 | -0.087 | 53.547
0 | 0.47 | 0.00562 | -0.088 | 83.659
0.5 | 0.538 | 0.0057 | -0.089 | 94.354
1 | 0.606 | 0.00578 | -0.089 | 104.811
1.5 | 0.673 | 0.00629 | -0.09 | 106.997
2 | 0.741 | 0.00646 | -0.091 | 114.61
2.5 | 0.808 | 0.00662 | -0.091 | 122.031
3 | 0.869 | 0.00625 | -0.092 | 139.056
3.5 | 0.932 | 0.00648 | -0.092 | 143.793
4 | 0.992 | 0.00677 | -0.093 | 146.39
4.5 | 1.035 | 0.01433 | -0.092 | 72.256
5 | 1.087 | 0.01528 | -0.093 | 71.14
5.5 | 1.133 | 0.01631 | -0.093 | 69.455
6 | 1.161 | 0.01743 | -0.094 | 66.564
6.5 | 1.164 | 0.01871 | -0.094 | 62.195
7 | 0.926 | 0.04757 | -0.042 | 19.465
7.5 | 0.585 | 0.05291 | -0.037 | 11.048
8 | 0.611 | 0.07514 | -0.037 | 8.127
8.5 | 0.637 | 0.08361 | -0.039 | 7.619
9 | 0.663 | 0.06781 | -0.04 | 9.779
9.5 | 0.689 | 0.08909 | -0.041 | 7.737
10 | 0.716 | 0.09646 | -0.043 | 7.419
10.5 | 0.741 | 0.09938 | -0.044 | 7.46
11 | 0.767 | 0.1009 | -0.044 | 7.602
11.5 | 0.794 | 0.10813 | -0.048 | 7.343
12 | 0.82 | 0.11193 | -0.049 | 7.324
12.5 | 0.845 | 0.11549 | -0.049 | 7.319
13 | 0.871 | 0.12107 | -0.049 | 7.191
13.5 | 0.898 | 0.13043 | -0.053 | 6.885
14 | 0.923 | 0.12993 | -0.054 | 7.107
14.5 | 0.949 | 0.13636 | -0.054 | 6.957
15 | 0.974 | 0.14402 | -0.056 | 6.766
15.5 | 1.001 | 0.14921 | -0.058 | 6.711
16 | 1.026 | 0.15405 | -0.059 | 6.663
16.5 | 1.052 | 0.16004 | -0.06 | 6.572
17 | 1.079 | 0.16985 | -0.062 | 6.35
17.5 | 1.104 | 0.17467 | -0.063 | 6.321
18 | 1.129 | 0.17658 | -0.064 | 6.394
18.5 | 1.154 | 0.18059 | -0.065 | 6.391
19 | 1.182 | 0.19009 | -0.067 | 6.216
19.5 | 1.207 | 0.19213 | -0.068 | 6.281
20 | 1.231 | 0.202 | -0.069 | 6.094

## 48. Re 1M Mach 0.50 (2)
BIGFOIL.COM POLAR EXPORT
NACA65-511 a=0.6
NACA65-511 a=0.6 |  |  |  | Cl Max: | 1.1745 | at alpha= | 9.5 | deg
XFOIL ncrit=9 |  |  |  | L/D Max: | 156.18 | at alpha= | 4 | deg
Re: | 1000000 |  |  | Cd Min: | 0.25898 | at alpha= | -20 | deg
Mach: | 0.5 |  |  | Cl=0 at alpha= | -3.6308 | deg
|  |  |  | @ Cl=0.1, Cd= | 0.010518
|  |  |  | @ Cl=0.4, Cd= | 0.006634
|  |  |  | @ Cl=0.6, Cd= | 0.0057715
alpha (deg) | Cl | Cd | Cm | Cl/Cd
-20 | -0.6571 | 0.25898 | 0.0302 | -2.5373
-19.5 | -0.6336 | 0.25064 | 0.0247 | -2.5279
-19 | -0.61 | 0.24237 | 0.0191 | -2.5168
-18.5 | -0.587 | 0.23426 | 0.0137 | -2.5058
-17.5 | -0.5416 | 0.21794 | 0.0039 | -2.4851
-17 | -0.5183 | 0.21045 | -0.0011 | -2.4628
-16 | -0.466 | 0.19382 | -0.0134 | -2.4043
-15.5 | -0.4468 | 0.18619 | -0.0178 | -2.3997
-14.5 | -0.4105 | 0.17094 | -0.0256 | -2.4014
-14 | -0.3896 | 0.16287 | -0.0289 | -2.3921
-13.5 | -0.3695 | 0.15573 | -0.0327 | -2.3727
-13 | -0.3497 | 0.14834 | -0.0368 | -2.3574
-12.5 | -0.3309 | 0.14067 | -0.0409 | -2.3523
-12 | -0.3169 | 0.13253 | -0.0462 | -2.3912
-11.5 | -0.3009 | 0.12478 | -0.0506 | -2.4114
-11 | -0.2827 | 0.11711 | -0.0533 | -2.414
-10.5 | -0.2657 | 0.1102 | -0.0571 | -2.4111
-10 | -0.2494 | 0.10329 | -0.0608 | -2.4146
-9.5 | -0.2377 | 0.09577 | -0.0659 | -2.482
-9 | -0.2258 | 0.08813 | -0.0704 | -2.5621
-8.5 | -0.2148 | 0.08073 | -0.0743 | -2.6607
-8 | -0.212 | 0.0725 | -0.0784 | -2.9241
-7.5 | -0.1982 | 0.06734 | -0.0805 | -2.9433
-7 | -0.1925 | 0.06056 | -0.0849 | -3.1787
-6.5 | -0.1926 | 0.05183 | -0.0944 | -3.716
-6 | -0.1818 | 0.04376 | -0.0992 | -4.1545
-5.5 | -0.1705 | 0.0357 | -0.1015 | -4.7759
-5 | -0.1426 | 0.02814 | -0.1022 | -5.0675
-4.5 | -0.1001 | 0.02108 | -0.1015 | -4.7486
-4 | -0.046 | 0.01591 | -0.1001 | -2.8913
-3.5 | 0.0163 | 0.01294 | -0.099 | 1.2597
-3 | 0.0806 | 0.01095 | -0.0982 | 7.3607
-2.5 | 0.1443 | 0.00953 | -0.0976 | 15.1417
-2 | 0.2104 | 0.00894 | -0.0974 | 23.5347
-1.5 | 0.2768 | 0.00836 | -0.0976 | 33.11
-1 | 0.3441 | 0.00805 | -0.0979 | 42.7453
-0.5 | 0.4045 | 0.00652 | -0.0983 | 62.0399
0 | 0.4701 | 0.00624 | -0.0986 | 75.3365
0.5 | 0.5307 | 0.00582 | -0.0975 | 91.1856
1 | 0.5902 | 0.00577 | -0.0959 | 102.2877
1.5 | 0.6551 | 0.00578 | -0.0954 | 113.3391
2 | 0.7397 | 0.00588 | -0.0994 | 125.7993
2.5 | 0.822 | 0.00596 | -0.103 | 137.9195
3 | 0.8846 | 0.00606 | -0.102 | 145.9736
3.5 | 0.947 | 0.00607 | -0.1006 | 156.0132
4 | 1.0058 | 0.00644 | -0.0986 | 156.1801
4.5 | 1.0274 | 0.00851 | -0.091 | 120.7286
5 | 1.0043 | 0.01153 | -0.077 | 87.1032
5.5 | 0.9918 | 0.01487 | -0.0667 | 66.698
6 | 1.0192 | 0.01696 | -0.0616 | 60.0943
6.5 | 1.0497 | 0.01908 | -0.0569 | 55.0157
7 | 1.0779 | 0.02148 | -0.0522 | 50.1816
7.5 | 1.0932 | 0.02481 | -0.0466 | 44.0629
8 | 1.1176 | 0.0278 | -0.0419 | 40.2014
8.5 | 1.1368 | 0.03136 | -0.037 | 36.25
9 | 1.1594 | 0.03528 | -0.0317 | 32.8628
9.5 | 1.1745 | 0.04061 | -0.0268 | 28.9214
10 | 1.168 | 0.04805 | -0.0235 | 24.308
10.5 | 1.144 | 0.0577 | -0.0224 | 19.8267
11 | 1.1127 | 0.06947 | -0.0239 | 16.017
11.5 | 1.0794 | 0.08288 | -0.0288 | 13.0236
12 | 1.046 | 0.09824 | -0.0374 | 10.6474
12.5 | 1.0164 | 0.1157 | -0.0486 | 8.7848
13 | 0.9951 | 0.1344 | -0.0599 | 7.404
13.5 | 0.984 | 0.15048 | -0.0693 | 6.5391
14 | 0.9807 | 0.16496 | -0.0776 | 5.9451
14.5 | 0.9842 | 0.17792 | -0.085 | 5.5317

## 49. Re 2M Mach 0.00 (1)
BIGFOIL.COM POLAR EXPORT
NACA65-511 a=0.6
NACA65-511 a=0.6 |  |  |  | Cl Max: | 1.238 | at alpha= | 9.5 | deg
JavaFoil+Calcfoil stall+Eppler ext transition |  |  |  | L/D Max: | 197.833 | at alpha= | 4 | deg
Re: | 2000000 |  |  | Cd Min: | 0.0044 | at alpha= | 4 | deg
Mach: | 0 |  |  | Cl=0 at alpha= | -3.4397 | deg
|  |  |  | @ Cl=0.1, Cd= | 0.0069437
|  |  |  | @ Cl=0.4, Cd= | 0.0048933
|  |  |  | @ Cl=0.6, Cd= | 0.0050352
alpha (deg) | Cl | Cd | Cm | Cl/Cd
-17 | -0.341 | 0.1464 | -0.025 | -2.327
-16.5 | -0.357 | 0.13992 | -0.025 | -2.552
-16 | -0.374 | 0.133 | -0.025 | -2.808
-15.5 | -0.39 | 0.12741 | -0.025 | -3.061
-15 | -0.406 | 0.12122 | -0.025 | -3.351
-14.5 | -0.422 | 0.11452 | -0.026 | -3.683
-14 | -0.437 | 0.10944 | -0.026 | -3.99
-13.5 | -0.45 | 0.10325 | -0.026 | -4.359
-13 | -0.462 | 0.0959 | -0.026 | -4.815
-12.5 | -0.471 | 0.09076 | -0.026 | -5.191
-12 | -0.476 | 0.08551 | -0.026 | -5.564
-11.5 | -0.475 | 0.07974 | -0.026 | -5.956
-11 | -0.471 | 0.07503 | -0.027 | -6.276
-10.5 | -0.463 | 0.0701 | -0.027 | -6.611
-10 | -0.452 | 0.06564 | -0.028 | -6.89
-9.5 | -0.437 | 0.06106 | -0.028 | -7.158
-9 | -0.418 | 0.05707 | -0.029 | -7.326
-8.5 | -0.395 | 0.0534 | -0.028 | -7.397
-8 | -0.369 | 0.05012 | -0.029 | -7.352
-7.5 | -0.338 | 0.04695 | -0.03 | -7.206
-7 | -0.305 | 0.04394 | -0.032 | -6.943
-6.5 | -0.268 | 0.0414 | -0.033 | -6.484
-6 | -0.229 | 0.03888 | -0.034 | -5.898
-5.5 | -0.232 | 0.00792 | -0.069 | -29.328
-5 | -0.178 | 0.0078 | -0.07 | -22.797
-4.5 | -0.122 | 0.00758 | -0.071 | -16.111
-4 | -0.065 | 0.00743 | -0.071 | -8.781
-3.5 | -0.007 | 0.00724 | -0.072 | -1.023
-3 | 0.051 | 0.00706 | -0.072 | 7.238
-2.5 | 0.11 | 0.00692 | -0.073 | 15.912
-2 | 0.169 | 0.00683 | -0.074 | 24.817
-1.5 | 0.229 | 0.00676 | -0.074 | 33.845
-1 | 0.288 | 0.00668 | -0.075 | 43.155
-0.5 | 0.348 | 0.00485 | -0.076 | 71.778
0 | 0.408 | 0.0049 | -0.076 | 83.251
0.5 | 0.467 | 0.00491 | -0.077 | 95.056
1 | 0.526 | 0.00498 | -0.077 | 105.65
1.5 | 0.585 | 0.00502 | -0.078 | 116.473
2 | 0.644 | 0.00508 | -0.079 | 126.774
2.5 | 0.703 | 0.00513 | -0.079 | 136.983
3 | 0.758 | 0.00508 | -0.08 | 149.241
3.5 | 0.815 | 0.00462 | -0.081 | 176.367
4 | 0.871 | 0.0044 | -0.081 | 197.833
4.5 | 0.918 | 0.01031 | -0.081 | 89.049
5 | 0.97 | 0.01076 | -0.082 | 90.081
5.5 | 1.02 | 0.0113 | -0.082 | 90.266
6 | 1.065 | 0.01184 | -0.083 | 90.004
6.5 | 1.108 | 0.01238 | -0.083 | 89.464
7 | 1.146 | 0.01301 | -0.084 | 88.048
7.5 | 1.18 | 0.01368 | -0.084 | 86.26
8 | 1.208 | 0.01452 | -0.085 | 83.243
8.5 | 1.228 | 0.01529 | -0.085 | 80.326
9 | 1.237 | 0.01624 | -0.086 | 76.16
9.5 | 1.238 | 0.01714 | -0.086 | 72.227
10 | 1.23 | 0.01831 | -0.086 | 67.189
10.5 | 1.215 | 0.01931 | -0.087 | 62.894
11 | 1.19 | 0.02057 | -0.087 | 57.87
11.5 | 0.972 | 0.07387 | -0.047 | 13.16
12 | 0.943 | 0.07844 | -0.046 | 12.027
12.5 | 0.91 | 0.08476 | -0.044 | 10.738
13 | 0.875 | 0.09151 | -0.043 | 9.56
13.5 | 0.837 | 0.09774 | -0.041 | 8.566
14 | 0.799 | 0.10619 | -0.04 | 7.52
14.5 | 0.759 | 0.11342 | -0.04 | 6.695

## 50. Re 2M Mach 0.00 (2)
BIGFOIL.COM POLAR EXPORT
NACA65-511 a=0.6
NACA65-511 a=0.6 |  |  |  | Cl Max: | 1.5529 | at alpha= | 17 | deg
XFOIL ncrit=9 |  |  |  | L/D Max: | 180.048 | at alpha= | 3 | deg
Re: | 2000000 |  |  | Cd Min: | 0.12091 | at alpha= | 20 | deg
Mach: | 0 |  |  | Cl=0 at alpha= | -3.5321 | deg
|  |  |  | @ Cl=0.1, Cd= | 0.0070172
|  |  |  | @ Cl=0.4, Cd= | 0.0047459
|  |  |  | @ Cl=0.6, Cd= | 0.0039986
alpha (deg) | Cl | Cd | Cm | Cl/Cd
-10.5 | -0.7152 | 0.02411 | -0.0799 | -29.664
-10 | -0.6653 | 0.02351 | -0.0799 | -28.2986
-9.5 | -0.6395 | 0.01743 | -0.0785 | -36.6896
-9 | -0.5875 | 0.01686 | -0.0786 | -34.8458
-8.5 | -0.5349 | 0.01631 | -0.0787 | -32.7958
-8 | -0.4841 | 0.01507 | -0.0787 | -32.1234
-7.5 | -0.4314 | 0.01421 | -0.0787 | -30.3589
-7 | -0.3783 | 0.01321 | -0.0788 | -28.6374
-6.5 | -0.3285 | 0.01106 | -0.0785 | -29.7016
-6 | -0.2733 | 0.01056 | -0.0788 | -25.8807
-5.5 | -0.2183 | 0.00987 | -0.0791 | -22.1175
-5 | -0.1635 | 0.00914 | -0.0792 | -17.8884
-4.5 | -0.1079 | 0.00859 | -0.0795 | -12.5611
-4 | -0.0524 | 0.00794 | -0.0798 | -6.5995
-3.5 | 0.0036 | 0.00745 | -0.0801 | 0.48322
-3 | 0.0602 | 0.00717 | -0.0805 | 8.3961
-2.5 | 0.1175 | 0.00695 | -0.0811 | 16.9065
-2 | 0.1745 | 0.00662 | -0.0815 | 26.3595
-1.5 | 0.2316 | 0.00649 | -0.082 | 35.6857
-1 | 0.2887 | 0.00613 | -0.0826 | 47.0962
-0.5 | 0.3429 | 0.00501 | -0.0833 | 68.4431
0 | 0.3992 | 0.00475 | -0.0838 | 84.0421
0.5 | 0.4557 | 0.00446 | -0.0843 | 102.1749
1 | 0.5092 | 0.00407 | -0.084 | 125.1106
1.5 | 0.5624 | 0.00402 | -0.0835 | 139.9005
2 | 0.6152 | 0.00399 | -0.0828 | 154.1855
2.5 | 0.6753 | 0.00402 | -0.0839 | 167.9851
3 | 0.7436 | 0.00413 | -0.0871 | 180.0484
3.5 | 0.7989 | 0.00445 | -0.0874 | 179.5281
4 | 0.8489 | 0.00505 | -0.0869 | 168.099
4.5 | 0.8869 | 0.00677 | -0.0846 | 131.0044
5 | 0.9222 | 0.00853 | -0.082 | 108.1125
5.5 | 0.9614 | 0.00979 | -0.0798 | 98.2022
6 | 1.007 | 0.01049 | -0.0785 | 95.9962
6.5 | 1.0524 | 0.01112 | -0.0772 | 94.6403
7 | 1.0971 | 0.01171 | -0.0757 | 93.6892
7.5 | 1.1372 | 0.01249 | -0.0735 | 91.0488
8 | 1.1752 | 0.01311 | -0.0709 | 89.6415
8.5 | 1.2066 | 0.01387 | -0.0673 | 86.9935
9 | 1.2342 | 0.01498 | -0.0634 | 82.3899
9.5 | 1.2688 | 0.01583 | -0.0609 | 80.1516
10 | 1.3016 | 0.01684 | -0.0583 | 77.2922
10.5 | 1.3271 | 0.01841 | -0.0549 | 72.0858
11 | 1.3607 | 0.01951 | -0.0529 | 69.7437
11.5 | 1.3885 | 0.02105 | -0.0502 | 65.962
12 | 1.4089 | 0.02323 | -0.047 | 60.65
12.5 | 1.4361 | 0.02494 | -0.0448 | 57.5822
13 | 1.4581 | 0.02714 | -0.0422 | 53.7251
13.5 | 1.4822 | 0.02922 | -0.0401 | 50.7255
14 | 1.5012 | 0.0318 | -0.0378 | 47.2075
14.5 | 1.5055 | 0.03587 | -0.0348 | 41.971
15 | 1.5227 | 0.03889 | -0.0332 | 39.154
15.5 | 1.5357 | 0.04253 | -0.0316 | 36.1086
16 | 1.547 | 0.04648 | -0.0304 | 33.2831
16.5 | 1.5498 | 0.05163 | -0.0294 | 30.0174
17 | 1.5529 | 0.05704 | -0.029 | 27.2248
17.5 | 1.5505 | 0.06351 | -0.0293 | 24.4135
18 | 1.5437 | 0.07094 | -0.0303 | 21.7606
18.5 | 1.5276 | 0.08038 | -0.0327 | 19.0047
19 | 1.5102 | 0.09069 | -0.0362 | 16.6523
19.5 | 1.4852 | 0.10311 | -0.0415 | 14.404
20 | 1.4383 | 0.12091 | -0.0507 | 11.8956

## 51. Re 2M Mach 0.10 (1)
BIGFOIL.COM POLAR EXPORT
NACA65-511 a=0.6
NACA65-511 a=0.6 |  |  |  | Cl Max: | 1.235 | at alpha= | 9 | deg
JavaFoil+Calcfoil stall+Eppler ext transition |  |  |  | L/D Max: | 197.298 | at alpha= | 4 | deg
Re: | 2000000 |  |  | Cd Min: | 0.00437 | at alpha= | 3.5 | deg
Mach: | 0.1 |  |  | Cl=0 at alpha= | -3.4397 | deg
|  |  |  | @ Cl=0.1, Cd= | 0.006992
|  |  |  | @ Cl=0.4, Cd= | 0.0051583
|  |  |  | @ Cl=0.6, Cd= | 0.0050322
alpha (deg) | Cl | Cd | Cm | Cl/Cd
-16.5 | -0.314 | 0.14129 | -0.025 | -2.225
-16 | -0.333 | 0.13485 | -0.026 | -2.47
-15.5 | -0.352 | 0.1277 | -0.026 | -2.755
-15 | -0.371 | 0.12107 | -0.026 | -3.062
-14.5 | -0.389 | 0.11549 | -0.026 | -3.369
-14 | -0.407 | 0.11104 | -0.026 | -3.665
-13.5 | -0.423 | 0.10337 | -0.026 | -4.097
-13 | -0.438 | 0.09688 | -0.026 | -4.525
-12.5 | -0.451 | 0.09163 | -0.026 | -4.922
-12 | -0.459 | 0.08724 | -0.026 | -5.259
-11.5 | -0.461 | 0.08028 | -0.027 | -5.739
-11 | -0.459 | 0.07504 | -0.027 | -6.121
-10.5 | -0.454 | 0.07075 | -0.027 | -6.42
-10 | -0.445 | 0.06613 | -0.028 | -6.734
-9.5 | -0.432 | 0.06126 | -0.028 | -7.052
-9 | -0.415 | 0.05744 | -0.029 | -7.219
-8.5 | -0.393 | 0.05363 | -0.028 | -7.323
-8 | -0.367 | 0.05029 | -0.029 | -7.304
-7.5 | -0.338 | 0.04711 | -0.03 | -7.172
-7 | -0.305 | 0.0442 | -0.032 | -6.901
-6.5 | -0.269 | 0.04167 | -0.033 | -6.45
-6 | -0.23 | 0.0391 | -0.034 | -5.877
-5.5 | -0.233 | 0.00795 | -0.07 | -29.293
-5 | -0.179 | 0.0078 | -0.07 | -22.892
-4.5 | -0.123 | 0.00761 | -0.071 | -16.112
-4 | -0.066 | 0.00742 | -0.072 | -8.833
-3.5 | -0.007 | 0.00723 | -0.072 | -1.029
-3 | 0.051 | 0.00709 | -0.073 | 7.245
-2.5 | 0.111 | 0.00697 | -0.073 | 15.881
-2 | 0.17 | 0.00687 | -0.074 | 24.788
-1.5 | 0.23 | 0.00678 | -0.075 | 33.933
-1 | 0.29 | 0.00674 | -0.075 | 43.009
-0.5 | 0.35 | 0.0064 | -0.076 | 54.722
0 | 0.41 | 0.00491 | -0.077 | 83.393
0.5 | 0.469 | 0.00493 | -0.077 | 95.131
1 | 0.528 | 0.005 | -0.078 | 105.735
1.5 | 0.588 | 0.00502 | -0.079 | 116.966
2 | 0.647 | 0.00508 | -0.079 | 127.219
2.5 | 0.706 | 0.00516 | -0.08 | 136.893
3 | 0.762 | 0.00512 | -0.08 | 148.755
3.5 | 0.819 | 0.00437 | -0.081 | 187.374
4 | 0.875 | 0.00444 | -0.082 | 197.298
4.5 | 0.922 | 0.01037 | -0.082 | 88.947
5 | 0.974 | 0.01085 | -0.082 | 89.806
5.5 | 1.024 | 0.01139 | -0.083 | 89.89
6 | 1.069 | 0.01193 | -0.083 | 89.621
6.5 | 1.111 | 0.01248 | -0.084 | 89.034
7 | 1.149 | 0.01313 | -0.084 | 87.553
7.5 | 1.182 | 0.0138 | -0.085 | 85.652
8 | 1.21 | 0.01466 | -0.085 | 82.506
8.5 | 1.228 | 0.01546 | -0.086 | 79.445
9 | 1.235 | 0.01645 | -0.086 | 75.066
9.5 | 1.233 | 0.01736 | -0.086 | 71.001
10 | 1.221 | 0.01858 | -0.087 | 65.746
10.5 | 1.201 | 0.01962 | -0.087 | 61.242
11 | 1.171 | 0.02098 | -0.087 | 55.813
11.5 | 0.953 | 0.07385 | -0.047 | 12.902
12 | 0.918 | 0.07988 | -0.044 | 11.496
12.5 | 0.881 | 0.08616 | -0.042 | 10.223
13 | 0.841 | 0.09273 | -0.041 | 9.067
13.5 | 0.799 | 0.09877 | -0.041 | 8.091
14 | 0.756 | 0.10497 | -0.041 | 7.202

## 52. Re 2M Mach 0.10 (2)
BIGFOIL.COM POLAR EXPORT
NACA65-511 a=0.6
NACA65-511 a=0.6 |  |  |  | Cl Max: | 1.5292 | at alpha= | 16 | deg
XFOIL ncrit=9 |  |  |  | L/D Max: | 180.604 | at alpha= | 3 | deg
Re: | 2000000 |  |  | Cd Min: | 0.14775 | at alpha= | 20 | deg
Mach: | 0.1 |  |  | Cl=0 at alpha= | -3.5322 | deg
|  |  |  | @ Cl=0.1, Cd= | 0.0070331
|  |  |  | @ Cl=0.4, Cd= | 0.0047582
|  |  |  | @ Cl=0.6, Cd= | 0.0040172
alpha (deg) | Cl | Cd | Cm | Cl/Cd
-10.5 | -0.3496 | 0.09082 | -0.0553 | -3.8494
-10 | -0.3381 | 0.08489 | -0.0586 | -3.9828
-9 | -0.5887 | 0.01792 | -0.0799 | -32.8516
-8.5 | -0.5351 | 0.01755 | -0.08 | -30.49
-8 | -0.4845 | 0.0162 | -0.0799 | -29.9074
-7.5 | -0.4329 | 0.01491 | -0.0798 | -29.0342
-7 | -0.3804 | 0.0136 | -0.0797 | -27.9706
-6.5 | -0.3286 | 0.01191 | -0.0795 | -27.5903
-6 | -0.275 | 0.01074 | -0.0796 | -25.6052
-5.5 | -0.2195 | 0.01004 | -0.0798 | -21.8625
-5 | -0.1644 | 0.00927 | -0.0799 | -17.7346
-4.5 | -0.1085 | 0.00865 | -0.0801 | -12.5434
-4 | -0.0523 | 0.00811 | -0.0804 | -6.4488
-3.5 | 0.0036 | 0.00748 | -0.0806 | 0.48128
-3 | 0.0607 | 0.00719 | -0.081 | 8.4423
-2.5 | 0.1183 | 0.00696 | -0.0816 | 16.9971
-2 | 0.1755 | 0.00664 | -0.082 | 26.4307
-1.5 | 0.2331 | 0.0065 | -0.0825 | 35.8615
-1 | 0.2905 | 0.00615 | -0.0831 | 47.2358
-0.5 | 0.345 | 0.00504 | -0.0838 | 68.4524
0 | 0.4016 | 0.00475 | -0.0843 | 84.5474
0.5 | 0.4585 | 0.00447 | -0.0848 | 102.5727
1 | 0.5123 | 0.00408 | -0.0845 | 125.5637
1.5 | 0.566 | 0.00403 | -0.084 | 140.4467
2 | 0.6191 | 0.00401 | -0.0833 | 154.389
2.5 | 0.679 | 0.00403 | -0.0843 | 168.4864
3 | 0.7477 | 0.00414 | -0.0874 | 180.6039
3.5 | 0.8037 | 0.00446 | -0.0879 | 180.2018
4 | 0.8537 | 0.00509 | -0.0872 | 167.721
4.5 | 0.8914 | 0.00685 | -0.0849 | 130.1314
5 | 0.9263 | 0.00862 | -0.0821 | 107.4594
5.5 | 0.9654 | 0.00988 | -0.0798 | 97.7126
6 | 1.0112 | 0.01057 | -0.0784 | 95.667
6.5 | 1.0566 | 0.0112 | -0.077 | 94.3393
7 | 1.1007 | 0.01182 | -0.0754 | 93.1218
7.5 | 1.1403 | 0.0126 | -0.073 | 90.5
8 | 1.1751 | 0.01326 | -0.0696 | 88.6199
8.5 | 1.2066 | 0.01409 | -0.066 | 85.6352
9 | 1.2354 | 0.01522 | -0.0623 | 81.1695
9.5 | 1.2698 | 0.01615 | -0.0597 | 78.6254
10 | 1.3022 | 0.01725 | -0.057 | 75.4899
10.5 | 1.3288 | 0.01881 | -0.0537 | 70.6433
11 | 1.3615 | 0.02004 | -0.0515 | 67.9391
11.5 | 1.3888 | 0.0217 | -0.0487 | 64
12 | 1.409 | 0.02397 | -0.0455 | 58.7818
12.5 | 1.4347 | 0.02588 | -0.043 | 55.4366
13 | 1.4559 | 0.02825 | -0.0404 | 51.5363
13.5 | 1.479 | 0.03051 | -0.0382 | 48.4759
14 | 1.4924 | 0.03371 | -0.0355 | 44.2717
14.5 | 1.5002 | 0.03765 | -0.0329 | 39.8459
15 | 1.5143 | 0.04117 | -0.0312 | 36.7816
15.5 | 1.5225 | 0.0455 | -0.0296 | 33.4615
16 | 1.5292 | 0.05024 | -0.0285 | 30.4379
16.5 | 1.5273 | 0.05627 | -0.0279 | 27.1423
17 | 1.5232 | 0.06301 | -0.028 | 24.1739
17.5 | 1.5118 | 0.07123 | -0.0292 | 21.2242
18 | 1.4968 | 0.08064 | -0.0316 | 18.5615
18.5 | 1.4687 | 0.09298 | -0.036 | 15.7959
19 | 1.4402 | 0.10649 | -0.0422 | 13.5243
19.5 | 1.3997 | 0.12357 | -0.0515 | 11.3272
20 | 1.3355 | 0.14775 | -0.0662 | 9.0389

## 53. Re 2M Mach 0.25 (1)
BIGFOIL.COM POLAR EXPORT
NACA65-511 a=0.6
NACA65-511 a=0.6 |  |  |  | Cl Max: | 1.22 | at alpha= | 8.5 | deg
JavaFoil+Calcfoil stall+Eppler ext transition |  |  |  | L/D Max: | 199.579 | at alpha= | 4 | deg
Re: | 2000000 |  |  | Cd Min: | 0.0045 | at alpha= | 4 | deg
Mach: | 0.25 |  |  | Cl=0 at alpha= | -3.4344 | deg
|  |  |  | @ Cl=0.1, Cd= | 0.007049
|  |  |  | @ Cl=0.4, Cd= | 0.0054598
|  |  |  | @ Cl=0.6, Cd= | 0.10682
alpha (deg) | Cl | Cd | Cm | Cl/Cd
-14.5 | -0.063 | 0.11409 | -0.028 | -0.557
-14 | -0.061 | 0.11458 | -0.028 | -0.529
-13.5 | -0.157 | 0.10803 | -0.028 | -1.457
-13 | -0.217 | 0.10152 | -0.028 | -2.133
-12.5 | -0.266 | 0.09519 | -0.028 | -2.789
-12 | -0.305 | 0.08994 | -0.028 | -3.39
-11.5 | -0.334 | 0.08368 | -0.028 | -3.988
-11 | -0.357 | 0.0816 | -0.028 | -4.373
-10.5 | -0.374 | 0.07434 | -0.028 | -5.026
-10 | -0.384 | 0.06897 | -0.028 | -5.566
-9.5 | -0.387 | 0.06498 | -0.028 | -5.958
-9 | -0.383 | 0.06023 | -0.028 | -6.366
-8.5 | -0.373 | 0.05559 | -0.029 | -6.705
-8 | -0.355 | 0.0523 | -0.028 | -6.795
-7.5 | -0.332 | 0.04846 | -0.03 | -6.855
-7 | -0.304 | 0.04507 | -0.031 | -6.734
-6.5 | -0.27 | 0.04248 | -0.032 | -6.352
-6 | -0.232 | 0.03985 | -0.033 | -5.827
-5.5 | -0.191 | 0.0371 | -0.036 | -5.151
-5 | -0.182 | 0.00787 | -0.072 | -23.133
-4.5 | -0.125 | 0.00769 | -0.073 | -16.303
-4 | -0.067 | 0.00749 | -0.074 | -8.959
-3.5 | -0.008 | 0.00732 | -0.074 | -1.042
-3 | 0.053 | 0.00718 | -0.075 | 7.34
-2.5 | 0.114 | 0.00701 | -0.075 | 16.191
-2 | 0.175 | 0.00691 | -0.076 | 25.295
-1.5 | 0.236 | 0.00683 | -0.077 | 34.594
-1 | 0.298 | 0.00649 | -0.077 | 45.91
-0.5 | 0.36 | 0.00645 | -0.078 | 55.772
0 | 0.421 | 0.00494 | -0.079 | 85.183
0.5 | 0.482 | 0.00496 | -0.079 | 97.188
1 | 0.543 | 0.00504 | -0.08 | 107.795
1.5 | 0.604 | 0.00506 | -0.081 | 119.426
2 | 0.665 | 0.00517 | -0.081 | 128.699
2.5 | 0.726 | 0.0052 | -0.082 | 139.62
3 | 0.783 | 0.00491 | -0.083 | 159.499
3.5 | 0.841 | 0.00495 | -0.083 | 169.801
4 | 0.898 | 0.0045 | -0.084 | 199.579
4.5 | 0.945 | 0.01074 | -0.084 | 87.939
5 | 0.997 | 0.01127 | -0.084 | 88.474
5.5 | 1.047 | 0.01185 | -0.085 | 88.32
6 | 1.092 | 0.01245 | -0.085 | 87.651
6.5 | 1.131 | 0.01313 | -0.086 | 86.148
7 | 1.166 | 0.01381 | -0.086 | 84.425
7.5 | 1.194 | 0.01461 | -0.087 | 81.738
8 | 1.214 | 0.01567 | -0.087 | 77.471
8.5 | 1.22 | 0.01658 | -0.088 | 73.61
9 | 1.209 | 0.01767 | -0.088 | 68.452
9.5 | 1.184 | 0.01884 | -0.089 | 62.815
10 | 1.136 | 0.0204 | -0.088 | 55.662
10.5 | 0.907 | 0.06841 | -0.044 | 13.258
11 | 0.85 | 0.07528 | -0.041 | 11.296
11.5 | 0.784 | 0.08164 | -0.039 | 9.605
12 | 0.709 | 0.0875 | -0.039 | 8.105
12.5 | 0.627 | 0.09364 | -0.039 | 6.696
13 | 0.539 | 0.10021 | -0.04 | 5.376
13.5 | 0.445 | 0.10682 | -0.04 | 4.166

## 54. Re 2M Mach 0.25 (2)
BIGFOIL.COM POLAR EXPORT
NACA65-511 a=0.6
NACA65-511 a=0.6 |  |  |  | Cl Max: | 1.4296 | at alpha= | 13.5 | deg
XFOIL ncrit=9 |  |  |  | L/D Max: | 183.088 | at alpha= | 3 | deg
Re: | 2000000 |  |  | Cd Min: | 0.22647 | at alpha= | 18.5 | deg
Mach: | 0.25 |  |  | Cl=0 at alpha= | -3.5325 | deg
|  |  |  | @ Cl=0.1, Cd= | 0.0071251
|  |  |  | @ Cl=0.4, Cd= | 0.0049096
|  |  |  | @ Cl=0.6, Cd= | 0.0041012
alpha (deg) | Cl | Cd | Cm | Cl/Cd
-12.5 | -0.3586 | 0.12823 | -0.0389 | -2.7965
-12 | -0.3405 | 0.12218 | -0.0427 | -2.7869
-11.5 | -0.3292 | 0.11451 | -0.0465 | -2.8749
-11 | -0.32 | 0.10706 | -0.05 | -2.989
-10.5 | -0.3256 | 0.09601 | -0.0547 | -3.3913
-10 | -0.3125 | 0.08993 | -0.0581 | -3.4749
-9.5 | -0.3111 | 0.08174 | -0.0623 | -3.806
-9 | -0.3194 | 0.07168 | -0.0674 | -4.4559
-8.5 | -0.3377 | 0.06171 | -0.0734 | -5.4724
-7.5 | -0.3855 | 0.0339 | -0.0869 | -11.3717
-7 | -0.351 | 0.02851 | -0.0869 | -12.3115
-6.5 | -0.3334 | 0.01535 | -0.0845 | -21.7199
-6 | -0.2839 | 0.01189 | -0.0837 | -23.8772
-5.5 | -0.226 | 0.01116 | -0.0836 | -20.2509
-5 | -0.169 | 0.01011 | -0.0835 | -16.7161
-4.5 | -0.1117 | 0.00913 | -0.0834 | -12.2344
-4 | -0.0533 | 0.00855 | -0.0835 | -6.2339
-3.5 | 0.0037 | 0.00769 | -0.0835 | 0.48114
-3 | 0.0629 | 0.0073 | -0.0838 | 8.6164
-2.5 | 0.1223 | 0.00702 | -0.0843 | 17.4217
-2 | 0.1814 | 0.00673 | -0.0846 | 26.9539
-1.5 | 0.2411 | 0.00654 | -0.0852 | 36.8654
-1 | 0.3006 | 0.00628 | -0.0857 | 47.8662
-0.5 | 0.357 | 0.00525 | -0.0864 | 68
0 | 0.4151 | 0.00479 | -0.087 | 86.6597
0.5 | 0.4739 | 0.00454 | -0.0875 | 104.3833
1 | 0.5296 | 0.0042 | -0.0873 | 126.0952
1.5 | 0.5859 | 0.0041 | -0.0869 | 142.9024
2.5 | 0.7003 | 0.00411 | -0.0866 | 170.3893
3 | 0.7708 | 0.00421 | -0.0897 | 183.0879
3.5 | 0.8302 | 0.00457 | -0.0904 | 181.663
4 | 0.8804 | 0.00532 | -0.0893 | 165.4887
4.5 | 0.9144 | 0.00734 | -0.086 | 124.5777
5 | 0.9467 | 0.00918 | -0.0823 | 103.1264
5.5 | 0.9866 | 0.01032 | -0.0796 | 95.6008
6 | 1.0317 | 0.01105 | -0.0776 | 93.3665
6.5 | 1.0762 | 0.0117 | -0.0753 | 91.9829
7 | 1.1114 | 0.01247 | -0.0714 | 89.1259
7.5 | 1.1425 | 0.01339 | -0.067 | 85.3249
8 | 1.1769 | 0.01435 | -0.0635 | 82.0139
8.5 | 1.2042 | 0.01582 | -0.0593 | 76.1188
9 | 1.2408 | 0.01689 | -0.0565 | 73.4636
9.5 | 1.2742 | 0.01821 | -0.0535 | 69.9725
10 | 1.3031 | 0.0199 | -0.0501 | 65.4824
10.5 | 1.3315 | 0.02175 | -0.0468 | 61.2184
11 | 1.3522 | 0.02425 | -0.043 | 55.7608
11.5 | 1.3775 | 0.0265 | -0.0399 | 51.9811
12 | 1.3946 | 0.02955 | -0.0364 | 47.1946
12.5 | 1.4132 | 0.03262 | -0.0333 | 43.3231
13 | 1.4245 | 0.03654 | -0.0302 | 38.9847
13.5 | 1.4296 | 0.04132 | -0.0274 | 34.5983
14 | 1.4107 | 0.04905 | -0.0247 | 28.7604
14.5 | 1.4003 | 0.05646 | -0.0236 | 24.8016
15 | 1.3754 | 0.0664 | -0.0242 | 20.7139
15.5 | 1.3408 | 0.07887 | -0.0273 | 17.0001
16 | 1.3067 | 0.09279 | -0.033 | 14.0823
16.5 | 1.2679 | 0.10945 | -0.0419 | 11.5843
17 | 1.2283 | 0.12853 | -0.0535 | 9.5565
17.5 | 1.1837 | 0.15119 | -0.0675 | 7.8292
18.5 | 1.0289 | 0.22647 | -0.1085 | 4.5432

## 55. Re 2M Mach 0.50 (1)
BIGFOIL.COM POLAR EXPORT
NACA65-511 a=0.6
NACA65-511 a=0.6 |  |  |  | Cl Max: | 1.232 | at alpha= | 20 | deg
JavaFoil+Calcfoil stall+Eppler ext transition |  |  |  | L/D Max: | 169.426 | at alpha= | 4 | deg
Re: | 2000000 |  |  | Cd Min: | 0.0049 | at alpha= | 1.5 | deg
Mach: | 0.5 |  |  | Cl=0 at alpha= | -3.4394 | deg
|  |  |  | @ Cl=0.1, Cd= | 0.0072353
|  |  |  | @ Cl=0.4, Cd= | 0.0066617
|  |  |  | @ Cl=0.6, Cd= | 0.0050475
alpha (deg) | Cl | Cd | Cm | Cl/Cd
-20 | -0.898 | 0.17404 | -0.034 | -5.159
-19.5 | -0.871 | 0.16825 | -0.034 | -5.177
-19 | -0.845 | 0.16283 | -0.034 | -5.187
-18.5 | -0.818 | 0.15806 | -0.035 | -5.175
-18 | -0.791 | 0.15339 | -0.035 | -5.16
-17.5 | -0.764 | 0.15071 | -0.034 | -5.066
-17 | -0.736 | 0.14569 | -0.034 | -5.053
-16.5 | -0.709 | 0.14105 | -0.034 | -5.029
-16 | -0.683 | 0.13455 | -0.034 | -5.073
-15.5 | -0.656 | 0.13294 | -0.034 | -4.933
-15 | -0.629 | 0.12296 | -0.035 | -5.116
-14.5 | -0.601 | 0.14581 | -0.033 | -4.12
-14 | -0.574 | 0.11788 | -0.033 | -4.868
-13.5 | -0.547 | 0.11373 | -0.033 | -4.808
-13 | -0.52 | 0.11042 | -0.034 | -4.709
-12.5 | -0.493 | 0.10688 | -0.034 | -4.612
-12 | -0.466 | 0.09882 | -0.035 | -4.715
-11.5 | -0.439 | 0.09971 | -0.034 | -4.4
-11 | -0.411 | 0.09107 | -0.033 | -4.513
-10.5 | -0.384 | 0.08684 | -0.033 | -4.421
-10 | -0.357 | 0.08258 | -0.034 | -4.322
-9.5 | -0.33 | 0.06335 | -0.035 | -5.207
-9 | -0.303 | 0.05831 | -0.035 | -5.192
-8.5 | -0.275 | 0.07339 | -0.035 | -3.753
-8 | -0.248 | 0.07394 | -0.035 | -3.356
-7.5 | -0.221 | 0.05815 | -0.033 | -3.796
-7 | -0.194 | 0.05043 | -0.033 | -3.839
-6.5 | -0.167 | 0.04628 | -0.035 | -3.598
-6 | -0.139 | 0.04236 | -0.036 | -3.291
-5.5 | -0.182 | 0.04138 | -0.032 | -4.393
-5 | -0.15 | 0.03824 | -0.034 | -3.934
-4.5 | -0.107 | 0.0353 | -0.037 | -3.043
-4 | -0.059 | 0.03262 | -0.043 | -1.805
-3.5 | -0.008 | 0.0077 | -0.083 | -1.089
-3 | 0.058 | 0.00747 | -0.084 | 7.801
-2.5 | 0.126 | 0.00709 | -0.084 | 17.812
-2 | 0.195 | 0.0069 | -0.085 | 28.258
-1.5 | 0.264 | 0.0068 | -0.086 | 38.769
-1 | 0.333 | 0.00672 | -0.086 | 49.527
-0.5 | 0.402 | 0.00666 | -0.087 | 60.416
0 | 0.47 | 0.00515 | -0.088 | 91.375
0.5 | 0.539 | 0.0052 | -0.089 | 103.483
1 | 0.607 | 0.00503 | -0.089 | 120.684
1.5 | 0.675 | 0.0049 | -0.09 | 137.736
2 | 0.742 | 0.005 | -0.091 | 148.598
2.5 | 0.81 | 0.00511 | -0.092 | 158.49
3 | 0.872 | 0.00592 | -0.092 | 147.347
3.5 | 0.935 | 0.00612 | -0.093 | 152.723
4 | 0.996 | 0.00588 | -0.093 | 169.426
4.5 | 1.039 | 0.01261 | -0.093 | 82.398
5 | 1.091 | 0.01345 | -0.093 | 81.133
5.5 | 1.137 | 0.01432 | -0.094 | 79.42
6 | 1.165 | 0.01527 | -0.094 | 76.289
6.5 | 1.169 | 0.01644 | -0.095 | 71.068
7 | 1.119 | 0.018 | -0.095 | 62.17
7.5 | 0.586 | 0.05074 | -0.042 | 11.542
8 | 0.611 | 0.0567 | -0.041 | 10.783
8.5 | 0.638 | 0.05777 | -0.044 | 11.046
9 | 0.664 | 0.06475 | -0.044 | 10.255
9.5 | 0.69 | 0.08056 | -0.044 | 8.563
10 | 0.716 | 0.08464 | -0.045 | 8.461
10.5 | 0.742 | 0.08753 | -0.046 | 8.476
11 | 0.767 | 0.09073 | -0.045 | 8.459
11.5 | 0.795 | 0.09596 | -0.049 | 8.28
12 | 0.82 | 0.09936 | -0.05 | 8.254
12.5 | 0.846 | 0.10264 | -0.05 | 8.239
13 | 0.871 | 0.1075 | -0.05 | 8.103
13.5 | 0.898 | 0.11607 | -0.054 | 7.739
14 | 0.924 | 0.11581 | -0.054 | 7.975
14.5 | 0.949 | 0.12046 | -0.055 | 7.88
15 | 0.976 | 0.13048 | -0.058 | 7.479
15.5 | 1.002 | 0.13308 | -0.059 | 7.528
16 | 1.027 | 0.1375 | -0.06 | 7.469
16.5 | 1.053 | 0.14503 | -0.061 | 7.259
17 | 1.081 | 0.14838 | -0.064 | 7.287
17.5 | 1.105 | 0.15406 | -0.064 | 7.17
18 | 1.13 | 0.15703 | -0.065 | 7.196
18.5 | 1.156 | 0.16238 | -0.066 | 7.117
19 | 1.185 | 0.16999 | -0.069 | 6.97
19.5 | 1.207 | 0.17026 | -0.069 | 7.091
20 | 1.232 | 0.18069 | -0.069 | 6.818

## 56. Re 2M Mach 0.50 (2)
BIGFOIL.COM POLAR EXPORT
NACA65-511 a=0.6
NACA65-511 a=0.6 |  |  |  | Cl Max: | 1.2221 | at alpha= | 9.5 | deg
XFOIL ncrit=9 |  |  |  | L/D Max: | 191.266 | at alpha= | 3 | deg
Re: | 2000000 |  |  | Cd Min: | 0.25892 | at alpha= | -20 | deg
Mach: | 0.5 |  |  | Cl=0 at alpha= | -3.5704 | deg
|  |  |  | @ Cl=0.1, Cd= | 0.0079112
|  |  |  | @ Cl=0.4, Cd= | 0.0061606
|  |  |  | @ Cl=0.6, Cd= | 0.0046509
alpha (deg) | Cl | Cd | Cm | Cl/Cd
-20 | -0.6577 | 0.25892 | 0.0305 | -2.5402
-19.5 | -0.6342 | 0.2505 | 0.0252 | -2.5317
-19 | -0.6107 | 0.24213 | 0.0198 | -2.5222
-18.5 | -0.5876 | 0.23392 | 0.0145 | -2.512
-18 | -0.5646 | 0.22559 | 0.0093 | -2.5028
-17.5 | -0.5379 | 0.21703 | 0.0028 | -2.4785
-17 | -0.5199 | 0.20934 | -0.0007 | -2.4835
-16.5 | -0.499 | 0.20228 | -0.0048 | -2.4669
-16 | -0.4764 | 0.19464 | -0.0093 | -2.4476
-15.5 | -0.455 | 0.18648 | -0.0139 | -2.4399
-15 | -0.434 | 0.17846 | -0.0186 | -2.4319
-14.5 | -0.4134 | 0.1704 | -0.0232 | -2.4261
-14 | -0.3933 | 0.16226 | -0.0278 | -2.4239
-13.5 | -0.3739 | 0.15423 | -0.0321 | -2.4243
-13 | -0.3559 | 0.14626 | -0.0364 | -2.4333
-12 | -0.3168 | 0.13129 | -0.045 | -2.413
-11.5 | -0.3002 | 0.12342 | -0.0492 | -2.4323
-11 | -0.2848 | 0.11587 | -0.0532 | -2.4579
-10.5 | -0.2696 | 0.10851 | -0.0571 | -2.4846
-10 | -0.2577 | 0.10035 | -0.0614 | -2.568
-9.5 | -0.2452 | 0.09286 | -0.0654 | -2.6405
-9 | -0.2385 | 0.08441 | -0.0699 | -2.8255
-8.5 | -0.2261 | 0.07792 | -0.0736 | -2.9017
-8 | -0.2188 | 0.07076 | -0.0776 | -3.0921
-7.5 | -0.2142 | 0.06368 | -0.0817 | -3.3637
-7 | -0.2181 | 0.05607 | -0.0866 | -3.8898
-6.5 | -0.2254 | 0.04725 | -0.0949 | -4.7704
-6 | -0.2185 | 0.03802 | -0.0998 | -5.747
-5.5 | -0.1972 | 0.0289 | -0.1015 | -6.8235
-5 | -0.1655 | 0.02053 | -0.101 | -8.0614
-4.5 | -0.1136 | 0.0158 | -0.0999 | -7.1899
-4 | -0.0555 | 0.0115 | -0.0985 | -4.8261
-3.5 | 0.0091 | 0.00953 | -0.0975 | 0.95488
-3 | 0.0735 | 0.00815 | -0.0967 | 9.0184
-2.5 | 0.1412 | 0.00754 | -0.0966 | 18.7268
-2 | 0.2091 | 0.00715 | -0.0968 | 29.2448
-1.5 | 0.2767 | 0.00681 | -0.097 | 40.6314
-1 | 0.345 | 0.00659 | -0.0976 | 52.352
-0.5 | 0.4116 | 0.00607 | -0.0982 | 67.8089
0 | 0.4751 | 0.00507 | -0.0988 | 93.7081
0.5 | 0.5426 | 0.00487 | -0.0994 | 111.4168
1 | 0.6081 | 0.00462 | -0.0996 | 131.6234
1.5 | 0.6741 | 0.0045 | -0.0997 | 149.8
2 | 0.7379 | 0.00446 | -0.099 | 165.4484
2.5 | 0.8001 | 0.00447 | -0.0978 | 178.9933
3 | 0.876 | 0.00458 | -0.0996 | 191.2664
3.5 | 0.9481 | 0.00508 | -0.1008 | 186.6339
4 | 0.9856 | 0.00678 | -0.096 | 145.3687
4.5 | 0.9949 | 0.00929 | -0.0869 | 107.0936
5 | 0.9912 | 0.01143 | -0.0756 | 86.7192
5.5 | 1.0215 | 0.01294 | -0.07 | 78.9413
6 | 1.057 | 0.01448 | -0.0653 | 72.9972
6.5 | 1.096 | 0.016 | -0.0611 | 68.5
7 | 1.1293 | 0.01795 | -0.0564 | 62.9136
7.5 | 1.1555 | 0.02045 | -0.0511 | 56.5037
8 | 1.1839 | 0.02302 | -0.0462 | 51.4292
8.5 | 1.2004 | 0.02649 | -0.0405 | 45.3152
9 | 1.2127 | 0.0306 | -0.0344 | 39.6307
9.5 | 1.2221 | 0.03571 | -0.0285 | 34.2229
10 | 1.2103 | 0.04372 | -0.0234 | 27.683
10.5 | 1.1849 | 0.05328 | -0.0212 | 22.2391
11 | 1.152 | 0.06445 | -0.022 | 17.8743
11.5 | 1.1193 | 0.07693 | -0.0259 | 14.5496
12 | 1.0851 | 0.09148 | -0.0333 | 11.8616
12.5 | 1.0554 | 0.10768 | -0.0435 | 9.8013
13 | 1.0306 | 0.12591 | -0.0554 | 8.1852
13.5 | 1.0169 | 0.14266 | -0.0654 | 7.1281
14 | 1.0098 | 0.15745 | -0.0743 | 6.4135
14.5 | 1.0069 | 0.17159 | -0.0828 | 5.8681

## 57. Re 3M Mach 0.00 (1)
BIGFOIL.COM POLAR EXPORT
NACA65-511 a=0.6
NACA65-511 a=0.6 |  |  |  | Cl Max: | 1.241 | at alpha= | 9.5 | deg
JavaFoil+Calcfoil stall+Eppler ext transition |  |  |  | L/D Max: | 171.548 | at alpha= | 4 | deg
Re: | 3000000 |  |  | Cd Min: | 0.00462 | at alpha= | 0 | deg
Mach: | 0 |  |  | Cl=0 at alpha= | -3.4397 | deg
|  |  |  | @ Cl=0.1, Cd= | 0.0065486
|  |  |  | @ Cl=0.4, Cd= | 0.004652
|  |  |  | @ Cl=0.6, Cd= | 0.0047429
alpha (deg) | Cl | Cd | Cm | Cl/Cd
-17 | -0.341 | 0.14192 | -0.026 | -2.402
-16.5 | -0.357 | 0.13496 | -0.026 | -2.647
-16 | -0.374 | 0.12795 | -0.026 | -2.921
-15.5 | -0.39 | 0.12163 | -0.026 | -3.208
-15 | -0.406 | 0.11722 | -0.026 | -3.467
-14.5 | -0.422 | 0.10963 | -0.026 | -3.85
-14 | -0.437 | 0.10513 | -0.027 | -4.156
-13.5 | -0.45 | 0.09952 | -0.027 | -4.525
-13 | -0.462 | 0.09232 | -0.027 | -5.005
-12.5 | -0.471 | 0.087 | -0.027 | -5.418
-12 | -0.476 | 0.0831 | -0.027 | -5.73
-11.5 | -0.475 | 0.07749 | -0.028 | -6.134
-11 | -0.471 | 0.07278 | -0.028 | -6.475
-10.5 | -0.464 | 0.0677 | -0.028 | -6.849
-10 | -0.453 | 0.06307 | -0.029 | -7.177
-9.5 | -0.438 | 0.05929 | -0.029 | -7.379
-9 | -0.418 | 0.05537 | -0.03 | -7.558
-8.5 | -0.396 | 0.0522 | -0.03 | -7.577
-8 | -0.369 | 0.04884 | -0.032 | -7.558
-7.5 | -0.339 | 0.04544 | -0.033 | -7.467
-7 | -0.307 | 0.04184 | -0.036 | -7.329
-6.5 | -0.271 | 0.03845 | -0.04 | -7.05
-6 | -0.284 | 0.00766 | -0.069 | -37.105
-5.5 | -0.232 | 0.00746 | -0.069 | -31.132
-5 | -0.178 | 0.00727 | -0.07 | -24.473
-4.5 | -0.122 | 0.0071 | -0.071 | -17.191
-4 | -0.065 | 0.00693 | -0.071 | -9.407
-3.5 | -0.007 | 0.00678 | -0.072 | -1.092
-3 | 0.051 | 0.00664 | -0.072 | 7.69
-2.5 | 0.11 | 0.00653 | -0.073 | 16.855
-2 | 0.169 | 0.00644 | -0.074 | 26.324
-1.5 | 0.229 | 0.00639 | -0.074 | 35.799
-1 | 0.288 | 0.00633 | -0.075 | 45.598
-0.5 | 0.348 | 0.00486 | -0.076 | 71.742
0 | 0.408 | 0.00462 | -0.076 | 88.217
0.5 | 0.467 | 0.00465 | -0.077 | 100.374
1 | 0.526 | 0.0047 | -0.077 | 111.914
1.5 | 0.585 | 0.00472 | -0.078 | 123.878
2 | 0.644 | 0.00481 | -0.079 | 133.809
2.5 | 0.703 | 0.00485 | -0.079 | 144.905
3 | 0.758 | 0.00493 | -0.08 | 153.94
3.5 | 0.815 | 0.00504 | -0.081 | 161.645
4 | 0.871 | 0.00508 | -0.081 | 171.548
4.5 | 0.92 | 0.00962 | -0.081 | 95.625
5 | 0.972 | 0.01003 | -0.082 | 96.951
5.5 | 1.022 | 0.01052 | -0.082 | 97.119
6 | 1.068 | 0.01099 | -0.083 | 97.127
6.5 | 1.11 | 0.01149 | -0.084 | 96.647
7 | 1.149 | 0.01206 | -0.084 | 95.204
7.5 | 1.182 | 0.01267 | -0.085 | 93.352
8 | 1.211 | 0.01343 | -0.085 | 90.214
8.5 | 1.231 | 0.01413 | -0.085 | 87.121
9 | 1.24 | 0.01501 | -0.086 | 82.643
9.5 | 1.241 | 0.01582 | -0.086 | 78.464
10 | 1.234 | 0.01691 | -0.087 | 72.943
10.5 | 1.218 | 0.01784 | -0.087 | 68.289
11 | 1.195 | 0.01898 | -0.088 | 62.945
11.5 | 1.161 | 0.0208 | -0.088 | 55.803
12 | 1.123 | 0.02232 | -0.088 | 50.293
12.5 | 0.917 | 0.08002 | -0.051 | 11.457
13 | 0.878 | 0.08767 | -0.047 | 10.011
13.5 | 0.84 | 0.09353 | -0.046 | 8.977
14 | 0.8 | 0.10255 | -0.043 | 7.799
14.5 | 0.76 | 0.10843 | -0.043 | 7.013

## 58. Re 3M Mach 0.00 (2)
BIGFOIL.COM POLAR EXPORT
NACA65-511 a=0.6
NACA65-511 a=0.6 |  |  |  | Cl Max: | 1.6234 | at alpha= | 16.5 | deg
XFOIL ncrit=9 |  |  |  | L/D Max: | 190.312 | at alpha= | 3 | deg
Re: | 3000000 |  |  | Cd Min: | 0.10555 | at alpha= | 20 | deg
Mach: | 0 |  |  | Cl=0 at alpha= | -3.5245 | deg
|  |  |  | @ Cl=0.1, Cd= | 0.0062584
|  |  |  | @ Cl=0.4, Cd= | 0.0043603
|  |  |  | @ Cl=0.6, Cd= | 0.0036429
alpha (deg) | Cl | Cd | Cm | Cl/Cd
-15.5 | -1.0239 | 0.04006 | -0.0884 | -25.5592
-15 | -1.1141 | 0.03052 | -0.0838 | -36.5039
-14.5 | -1.1013 | 0.02719 | -0.0815 | -40.5039
-13.5 | -1.0385 | 0.02261 | -0.0789 | -45.931
-13 | -0.9972 | 0.02105 | -0.0782 | -47.3729
-12.5 | -0.9511 | 0.02 | -0.0778 | -47.555
-12 | -0.9163 | 0.01685 | -0.0766 | -54.3798
-11.5 | -0.8659 | 0.01605 | -0.0765 | -53.9502
-10.5 | -0.7622 | 0.01478 | -0.0766 | -51.5697
-10 | -0.7097 | 0.01418 | -0.0766 | -50.0494
-9.5 | -0.6549 | 0.01395 | -0.0769 | -46.9462
-8.5 | -0.5543 | 0.0112 | -0.0766 | -49.4911
-8 | -0.4999 | 0.01067 | -0.0768 | -46.851
-7.5 | -0.4439 | 0.01048 | -0.0772 | -42.3569
-7 | -0.3886 | 0.01001 | -0.0775 | -38.8212
-6.5 | -0.3332 | 0.00957 | -0.0777 | -34.8171
-6 | -0.2766 | 0.00939 | -0.0782 | -29.4569
-5.5 | -0.2237 | 0.00812 | -0.0781 | -27.5493
-5 | -0.1681 | 0.00756 | -0.0784 | -22.2354
-4.5 | -0.1114 | 0.00727 | -0.0789 | -15.3232
-4 | -0.0543 | 0.00703 | -0.0794 | -7.724
-3.5 | 0.0028 | 0.00684 | -0.0799 | 0.40936
-3 | 0.0593 | 0.0064 | -0.0803 | 9.2656
-2.5 | 0.1168 | 0.0062 | -0.0809 | 18.8387
-2 | 0.1743 | 0.00607 | -0.0815 | 28.715
-1.5 | 0.2316 | 0.00589 | -0.082 | 39.3209
-1 | 0.2892 | 0.0057 | -0.0826 | 50.7368
-0.5 | 0.3455 | 0.00506 | -0.0833 | 68.2806
0 | 0.4008 | 0.00435 | -0.084 | 92.1379
0.5 | 0.4582 | 0.00417 | -0.0846 | 109.8801
1 | 0.5146 | 0.00389 | -0.0851 | 132.2879
1.5 | 0.5703 | 0.00367 | -0.0853 | 155.3951
2 | 0.6252 | 0.00362 | -0.0853 | 172.7072
2.5 | 0.6791 | 0.00364 | -0.085 | 186.5659
3 | 0.7308 | 0.00384 | -0.0843 | 190.3125
3.5 | 0.791 | 0.00446 | -0.086 | 177.3543
4 | 0.8398 | 0.0057 | -0.0857 | 147.3333
4.5 | 0.8799 | 0.00721 | -0.0838 | 122.0388
5 | 0.9223 | 0.00839 | -0.0821 | 109.9285
5.5 | 0.9684 | 0.00917 | -0.081 | 105.6052
6 | 1.0167 | 0.00972 | -0.0801 | 104.5988
6.5 | 1.0651 | 0.0102 | -0.0794 | 104.4216
7 | 1.1114 | 0.01077 | -0.0782 | 103.1941
7.5 | 1.1574 | 0.01128 | -0.077 | 102.6064
8 | 1.1985 | 0.012 | -0.075 | 99.875
8.5 | 1.2381 | 0.01257 | -0.0728 | 98.4964
9 | 1.2702 | 0.01321 | -0.0691 | 96.1544
9.5 | 1.3 | 0.0141 | -0.0654 | 92.1986
10 | 1.3316 | 0.01503 | -0.0624 | 88.5961
10.5 | 1.3641 | 0.01602 | -0.0597 | 85.1498
11 | 1.3917 | 0.01736 | -0.0566 | 80.1671
11.5 | 1.4214 | 0.01866 | -0.0539 | 76.1736
12 | 1.4501 | 0.02007 | -0.0513 | 72.2521
12.5 | 1.4749 | 0.02181 | -0.0485 | 67.6249
13 | 1.4958 | 0.02395 | -0.0455 | 62.4551
13.5 | 1.5198 | 0.02593 | -0.0431 | 58.6116
14 | 1.5439 | 0.02796 | -0.041 | 55.2182
14.5 | 1.5659 | 0.03023 | -0.0389 | 51.7995
15 | 1.5845 | 0.03285 | -0.0369 | 48.2344
15.5 | 1.5993 | 0.03599 | -0.0349 | 44.4373
16 | 1.6121 | 0.03945 | -0.0331 | 40.8644
16.5 | 1.6234 | 0.04324 | -0.0316 | 37.5439
17 | 1.6225 | 0.04856 | -0.0301 | 33.4123
17.5 | 1.5947 | 0.05754 | -0.029 | 27.7146
18 | 1.5953 | 0.06359 | -0.0293 | 25.0873
18.5 | 1.5826 | 0.07186 | -0.0306 | 22.0234
19 | 1.5746 | 0.08003 | -0.0327 | 19.6751
19.5 | 1.56 | 0.08971 | -0.036 | 17.3894
20 | 1.5159 | 0.10555 | -0.0428 | 14.3619

## 59. Re 3M Mach 0.10 (1)
BIGFOIL.COM POLAR EXPORT
NACA65-511 a=0.6
NACA65-511 a=0.6 |  |  |  | Cl Max: | 1.238 | at alpha= | 9 | deg
JavaFoil+Calcfoil stall+Eppler ext transition |  |  |  | L/D Max: | 182.83 | at alpha= | 4 | deg
Re: | 3000000 |  |  | Cd Min: | 0.00464 | at alpha= | 0 | deg
Mach: | 0.1 |  |  | Cl=0 at alpha= | -3.4397 | deg
|  |  |  | @ Cl=0.1, Cd= | 0.0065402
|  |  |  | @ Cl=0.4, Cd= | 0.00492
|  |  |  | @ Cl=0.6, Cd= | 0.0047622
alpha (deg) | Cl | Cd | Cm | Cl/Cd
-16.5 | -0.315 | 0.1352 | -0.026 | -2.326
-16 | -0.333 | 0.12874 | -0.026 | -2.588
-15.5 | -0.352 | 0.12412 | -0.026 | -2.836
-15 | -0.371 | 0.11679 | -0.026 | -3.176
-14.5 | -0.389 | 0.11196 | -0.027 | -3.478
-14 | -0.407 | 0.10599 | -0.027 | -3.841
-13.5 | -0.424 | 0.10029 | -0.027 | -4.225
-13 | -0.439 | 0.09378 | -0.027 | -4.678
-12.5 | -0.451 | 0.0886 | -0.027 | -5.093
-12 | -0.459 | 0.08406 | -0.027 | -5.462
-11.5 | -0.461 | 0.07826 | -0.028 | -5.892
-11 | -0.46 | 0.07358 | -0.028 | -6.247
-10.5 | -0.455 | 0.06872 | -0.028 | -6.615
-10 | -0.446 | 0.06417 | -0.029 | -6.944
-9.5 | -0.432 | 0.05975 | -0.03 | -7.238
-9 | -0.415 | 0.05583 | -0.03 | -7.434
-8.5 | -0.393 | 0.05222 | -0.03 | -7.531
-8 | -0.368 | 0.04909 | -0.031 | -7.492
-7.5 | -0.339 | 0.04562 | -0.033 | -7.425
-7 | -0.306 | 0.04241 | -0.035 | -7.222
-6.5 | -0.27 | 0.03982 | -0.037 | -6.785
-6 | -0.285 | 0.0077 | -0.069 | -37.025
-5.5 | -0.233 | 0.00749 | -0.07 | -31.119
-5 | -0.179 | 0.0073 | -0.07 | -24.473
-4.5 | -0.123 | 0.00712 | -0.071 | -17.225
-4 | -0.066 | 0.00698 | -0.072 | -9.383
-3.5 | -0.007 | 0.0068 | -0.072 | -1.094
-3 | 0.051 | 0.00663 | -0.073 | 7.742
-2.5 | 0.111 | 0.00652 | -0.073 | 16.972
-2 | 0.17 | 0.00647 | -0.074 | 26.295
-1.5 | 0.23 | 0.00641 | -0.075 | 35.897
-1 | 0.29 | 0.00636 | -0.075 | 45.57
-0.5 | 0.35 | 0.00632 | -0.076 | 55.404
0 | 0.41 | 0.00464 | -0.077 | 88.361
0.5 | 0.469 | 0.00467 | -0.077 | 100.513
1 | 0.528 | 0.00468 | -0.078 | 112.815
1.5 | 0.588 | 0.00475 | -0.079 | 123.784
2 | 0.647 | 0.00481 | -0.079 | 134.387
2.5 | 0.706 | 0.00485 | -0.08 | 145.698
3 | 0.762 | 0.00498 | -0.08 | 153.198
3.5 | 0.819 | 0.00509 | -0.081 | 161.097
4 | 0.875 | 0.00479 | -0.082 | 182.83
4.5 | 0.924 | 0.01014 | -0.082 | 91.117
5 | 0.976 | 0.01011 | -0.082 | 96.533
5.5 | 1.026 | 0.01061 | -0.083 | 96.751
6 | 1.072 | 0.01108 | -0.083 | 96.694
6.5 | 1.114 | 0.01159 | -0.084 | 96.15
7 | 1.152 | 0.01218 | -0.084 | 94.611
7.5 | 1.185 | 0.01278 | -0.085 | 92.699
8 | 1.213 | 0.01357 | -0.085 | 89.405
8.5 | 1.231 | 0.0143 | -0.086 | 86.125
9 | 1.238 | 0.0152 | -0.086 | 81.473
9.5 | 1.236 | 0.01604 | -0.087 | 77.062
10 | 1.225 | 0.01716 | -0.087 | 71.389
10.5 | 1.205 | 0.01812 | -0.088 | 66.498
11 | 1.177 | 0.01932 | -0.088 | 60.901
11.5 | 1.139 | 0.0208 | -0.088 | 54.762
12 | 0.931 | 0.07286 | -0.056 | 12.778
12.5 | 0.884 | 0.08278 | -0.047 | 10.681
13 | 0.843 | 0.08956 | -0.045 | 9.408
13.5 | 0.801 | 0.09495 | -0.044 | 8.431
14 | 0.757 | 0.1019 | -0.044 | 7.431

## 60. Re 3M Mach 0.10 (2)
BIGFOIL.COM POLAR EXPORT
NACA65-511 a=0.6
NACA65-511 a=0.6 |  |  |  | Cl Max: | 1.6044 | at alpha= | 16.5 | deg
XFOIL ncrit=9 |  |  |  | L/D Max: | 190.961 | at alpha= | 3 | deg
Re: | 3000000 |  |  | Cd Min: | 0.12765 | at alpha= | 20 | deg
Mach: | 0.1 |  |  | Cl=0 at alpha= | -3.5244 | deg
|  |  |  | @ Cl=0.1, Cd= | 0.0062638
|  |  |  | @ Cl=0.4, Cd= | 0.0044109
|  |  |  | @ Cl=0.6, Cd= | 0.0036616
alpha (deg) | Cl | Cd | Cm | Cl/Cd
-13.5 | -1.0015 | 0.0292 | -0.0835 | -34.2979
-13 | -0.9838 | 0.0249 | -0.0817 | -39.51
-12.5 | -0.9459 | 0.02274 | -0.0808 | -41.5963
-12 | -0.905 | 0.02071 | -0.0799 | -43.6987
-11.5 | -0.8714 | 0.01702 | -0.0786 | -51.1986
-11 | -0.8189 | 0.01641 | -0.0785 | -49.9025
-10.5 | -0.7668 | 0.01562 | -0.0783 | -49.0909
-10 | -0.7137 | 0.01497 | -0.0782 | -47.6754
-9.5 | -0.6592 | 0.01454 | -0.0783 | -45.337
-9 | -0.6048 | 0.01408 | -0.0784 | -42.9545
-8.5 | -0.5571 | 0.01182 | -0.0778 | -47.132
-8 | -0.5035 | 0.01093 | -0.0778 | -46.0659
-7.5 | -0.447 | 0.0107 | -0.0781 | -41.7757
-7 | -0.3913 | 0.01021 | -0.0783 | -38.3252
-6.5 | -0.3356 | 0.0097 | -0.0785 | -34.5979
-6 | -0.2786 | 0.00949 | -0.0789 | -29.3572
-5.5 | -0.225 | 0.00827 | -0.0788 | -27.2068
-5 | -0.1693 | 0.00762 | -0.079 | -22.2178
-4.5 | -0.1121 | 0.00731 | -0.0795 | -15.3352
-4 | -0.0547 | 0.00705 | -0.0799 | -7.7589
-3.5 | 0.0028 | 0.00686 | -0.0804 | 0.40816
-3 | 0.0597 | 0.00641 | -0.0808 | 9.3136
-2.5 | 0.1176 | 0.0062 | -0.0814 | 18.9677
-2 | 0.1754 | 0.00608 | -0.0819 | 28.8487
-1.5 | 0.233 | 0.0059 | -0.0825 | 39.4915
-1 | 0.2911 | 0.0057 | -0.0831 | 51.0702
-0.5 | 0.3477 | 0.00508 | -0.0838 | 68.4449
0 | 0.4032 | 0.00437 | -0.0844 | 92.2654
0.5 | 0.461 | 0.00418 | -0.0851 | 110.2871
1 | 0.5178 | 0.0039 | -0.0856 | 132.7692
1.5 | 0.5738 | 0.00369 | -0.0858 | 155.5014
2 | 0.6292 | 0.00363 | -0.0858 | 173.3333
2.5 | 0.6834 | 0.00365 | -0.0855 | 187.2329
3 | 0.7352 | 0.00385 | -0.0848 | 190.961
3.5 | 0.7955 | 0.00447 | -0.0864 | 177.9642
4 | 0.8444 | 0.00575 | -0.0861 | 146.8522
4.5 | 0.8845 | 0.00726 | -0.0841 | 121.832
5 | 0.9268 | 0.00845 | -0.0823 | 109.6805
5.5 | 0.9729 | 0.00924 | -0.0811 | 105.2922
6 | 1.0215 | 0.00978 | -0.0802 | 104.4479
6.5 | 1.0697 | 0.01028 | -0.0792 | 104.0564
7 | 1.1161 | 0.01085 | -0.078 | 102.8664
7.5 | 1.1617 | 0.01139 | -0.0766 | 101.993
8 | 1.2014 | 0.01217 | -0.0742 | 98.7182
8.5 | 1.2383 | 0.01271 | -0.0713 | 97.4272
9 | 1.2705 | 0.01341 | -0.0676 | 94.7427
9.5 | 1.2994 | 0.01444 | -0.0638 | 89.9861
10 | 1.3335 | 0.01532 | -0.0611 | 87.0431
10.5 | 1.3652 | 0.01642 | -0.0582 | 83.1425
11 | 1.3936 | 0.01779 | -0.0551 | 78.3361
11.5 | 1.4229 | 0.01917 | -0.0524 | 74.2254
12 | 1.4501 | 0.02077 | -0.0496 | 69.817
12.5 | 1.4718 | 0.02285 | -0.0464 | 64.4114
13 | 1.4941 | 0.02498 | -0.0435 | 59.8118
13.5 | 1.519 | 0.02699 | -0.0412 | 56.2801
14 | 1.5416 | 0.02925 | -0.039 | 52.7043
14.5 | 1.5619 | 0.03178 | -0.0367 | 49.1473
15 | 1.5789 | 0.03472 | -0.0346 | 45.4752
15.5 | 1.5899 | 0.03839 | -0.0324 | 41.4144
16 | 1.598 | 0.04255 | -0.0306 | 37.5558
16.5 | 1.6044 | 0.04711 | -0.0292 | 34.0565
17 | 1.5951 | 0.05378 | -0.0281 | 29.6597
17.5 | 1.5639 | 0.06384 | -0.0281 | 24.4972
18 | 1.558 | 0.07128 | -0.0292 | 21.8575
18.5 | 1.5341 | 0.08205 | -0.0321 | 18.6971
19 | 1.5173 | 0.09246 | -0.0359 | 16.4103
19.5 | 1.4886 | 0.10583 | -0.042 | 14.066
20 | 1.4246 | 0.12765 | -0.0541 | 11.1602

## 61. Re 3M Mach 0.25 (1)
BIGFOIL.COM POLAR EXPORT
NACA65-511 a=0.6
NACA65-511 a=0.6 |  |  |  | Cl Max: | 1.223 | at alpha= | 8.5 | deg
JavaFoil+Calcfoil stall+Eppler ext transition |  |  |  | L/D Max: | 185.406 | at alpha= | 4 | deg
Re: | 3000000 |  |  | Cd Min: | 0.00466 | at alpha= | 0 | deg
Mach: | 0.25 |  |  | Cl=0 at alpha= | -3.4344 | deg
|  |  |  | @ Cl=0.1, Cd= | 0.0066121
|  |  |  | @ Cl=0.4, Cd= | 0.0051523
|  |  |  | @ Cl=0.6, Cd= | 0.10382
alpha (deg) | Cl | Cd | Cm | Cl/Cd
-14.5 | -0.064 | 0.11069 | -0.028 | -0.574
-14 | -0.061 | 0.11069 | -0.028 | -0.548
-13.5 | -0.157 | 0.1058 | -0.028 | -1.488
-13 | -0.217 | 0.09673 | -0.028 | -2.24
-12.5 | -0.266 | 0.09319 | -0.028 | -2.85
-12 | -0.305 | 0.08755 | -0.029 | -3.484
-11.5 | -0.334 | 0.08088 | -0.029 | -4.128
-11 | -0.357 | 0.07796 | -0.028 | -4.579
-10.5 | -0.374 | 0.07228 | -0.029 | -5.173
-10 | -0.384 | 0.06709 | -0.029 | -5.726
-9.5 | -0.387 | 0.06277 | -0.029 | -6.173
-9 | -0.384 | 0.05826 | -0.03 | -6.587
-8.5 | -0.373 | 0.05376 | -0.03 | -6.942
-8 | -0.356 | 0.05061 | -0.03 | -7.03
-7.5 | -0.333 | 0.04748 | -0.032 | -7.005
-7 | -0.304 | 0.04384 | -0.034 | -6.936
-6.5 | -0.27 | 0.04131 | -0.035 | -6.546
-6 | -0.233 | 0.038 | -0.038 | -6.143
-5.5 | -0.237 | 0.00761 | -0.072 | -31.116
-5 | -0.182 | 0.00742 | -0.072 | -24.529
-4.5 | -0.125 | 0.00723 | -0.073 | -17.327
-4 | -0.067 | 0.00705 | -0.074 | -9.513
-3.5 | -0.008 | 0.00684 | -0.074 | -1.114
-3 | 0.053 | 0.00672 | -0.075 | 7.843
-2.5 | 0.114 | 0.00658 | -0.075 | 17.264
-2 | 0.175 | 0.00652 | -0.076 | 26.832
-1.5 | 0.236 | 0.00646 | -0.077 | 36.577
-1 | 0.298 | 0.00636 | -0.077 | 46.83
-0.5 | 0.36 | 0.00609 | -0.078 | 59.107
0 | 0.421 | 0.00466 | -0.079 | 90.409
0.5 | 0.482 | 0.00472 | -0.079 | 102.039
1 | 0.543 | 0.00475 | -0.08 | 114.328
1.5 | 0.604 | 0.00479 | -0.081 | 126.121
2 | 0.665 | 0.00484 | -0.081 | 137.389
2.5 | 0.726 | 0.00493 | -0.082 | 147.238
3 | 0.783 | 0.00491 | -0.083 | 159.412
3.5 | 0.841 | 0.00475 | -0.083 | 177.278
4 | 0.899 | 0.00485 | -0.084 | 185.406
4.5 | 0.947 | 0.01053 | -0.084 | 89.915
5 | 0.999 | 0.01049 | -0.084 | 95.211
5.5 | 1.049 | 0.01103 | -0.085 | 95.111
6 | 1.094 | 0.01157 | -0.085 | 94.536
6.5 | 1.134 | 0.01219 | -0.086 | 93.043
7 | 1.169 | 0.0128 | -0.087 | 91.311
7.5 | 1.197 | 0.01352 | -0.087 | 88.524
8 | 1.217 | 0.01448 | -0.087 | 84.013
8.5 | 1.223 | 0.01533 | -0.088 | 79.811
9 | 1.212 | 0.01633 | -0.088 | 74.229
9.5 | 1.187 | 0.01745 | -0.089 | 68.013
10 | 1.147 | 0.0186 | -0.089 | 61.637
10.5 | 1.087 | 0.02025 | -0.089 | 53.687
11 | 0.852 | 0.07246 | -0.044 | 11.76
11.5 | 0.785 | 0.07923 | -0.042 | 9.907
12 | 0.71 | 0.0858 | -0.041 | 8.274
12.5 | 0.628 | 0.08981 | -0.042 | 6.988
13 | 0.539 | 0.09676 | -0.042 | 5.573
13.5 | 0.445 | 0.10382 | -0.042 | 4.29

## 62. Re 3M Mach 0.25 (2)
BIGFOIL.COM POLAR EXPORT
NACA65-511 a=0.6
NACA65-511 a=0.6 |  |  |  | Cl Max: | 1.4919 | at alpha= | 14 | deg
XFOIL ncrit=9 |  |  |  | L/D Max: | 193.903 | at alpha= | 3 | deg
Re: | 3000000 |  |  | Cd Min: | 0.23795 | at alpha= | -20 | deg
Mach: | 0.25 |  |  | Cl=0 at alpha= | -3.5227 | deg
|  |  |  | @ Cl=0.1, Cd= | 0.0063541
|  |  |  | @ Cl=0.4, Cd= | 0.0046559
|  |  |  | @ Cl=0.6, Cd= | 0.0038218
alpha (deg) | Cl | Cd | Cm | Cl/Cd
-20 | -0.6092 | 0.23795 | 0.0237 | -2.5602
-19.5 | -0.5909 | 0.23085 | 0.0193 | -2.5597
-19 | -0.5742 | 0.22291 | 0.0147 | -2.5759
-18.5 | -0.5555 | 0.21659 | 0.0104 | -2.5648
-18 | -0.5366 | 0.21014 | 0.0061 | -2.5535
-17 | -0.4965 | 0.19593 | -0.0031 | -2.5341
-16.5 | -0.4776 | 0.18789 | -0.0078 | -2.5419
-16 | -0.4615 | 0.18079 | -0.0115 | -2.5527
-15.5 | -0.4454 | 0.17332 | -0.0153 | -2.5698
-15 | -0.4327 | 0.16487 | -0.0195 | -2.6245
-14.5 | -0.4153 | 0.15835 | -0.0234 | -2.6227
-14 | -0.4032 | 0.14934 | -0.0275 | -2.6999
-13.5 | -0.3951 | 0.1397 | -0.0319 | -2.8282
-13 | -0.3767 | 0.13387 | -0.0356 | -2.8139
-12.5 | -0.3677 | 0.12513 | -0.0398 | -2.9385
-12 | -0.3506 | 0.1192 | -0.0432 | -2.9413
-11.5 | -0.3427 | 0.11072 | -0.0474 | -3.0952
-11 | -0.3455 | 0.10001 | -0.0522 | -3.4547
-10.5 | -0.3498 | 0.08995 | -0.0571 | -3.8888
-10 | -0.3392 | 0.0837 | -0.0608 | -4.0526
-9.5 | -0.3468 | 0.07437 | -0.0658 | -4.6632
-8.5 | -0.3838 | 0.05563 | -0.0794 | -6.8992
-8 | -0.4982 | 0.01877 | -0.0852 | -26.5424
-7.5 | -0.4622 | 0.01272 | -0.0837 | -36.3365
-7 | -0.4035 | 0.01219 | -0.0834 | -33.1009
-6.5 | -0.3473 | 0.01092 | -0.083 | -31.804
-6 | -0.2892 | 0.01014 | -0.0829 | -28.5207
-5.5 | -0.2301 | 0.00968 | -0.0829 | -23.7707
-5 | -0.1754 | 0.00807 | -0.0825 | -21.7348
-4.5 | -0.1163 | 0.00756 | -0.0826 | -15.3836
-4 | -0.0569 | 0.0072 | -0.0829 | -7.9028
-3.5 | 0.0027 | 0.00698 | -0.0833 | 0.38682
-3 | 0.0619 | 0.00652 | -0.0836 | 9.4939
-2.5 | 0.1216 | 0.00626 | -0.0841 | 19.4249
-2 | 0.1814 | 0.00612 | -0.0846 | 29.6405
-1.5 | 0.2412 | 0.00592 | -0.0851 | 40.7432
-1 | 0.3011 | 0.00576 | -0.0858 | 52.2743
-0.5 | 0.3596 | 0.00522 | -0.0864 | 68.8889
0 | 0.4169 | 0.00442 | -0.0871 | 94.3213
0.5 | 0.4764 | 0.00422 | -0.0878 | 112.891
1 | 0.535 | 0.00399 | -0.0883 | 134.0852
2 | 0.6509 | 0.00369 | -0.0887 | 176.3957
2.5 | 0.707 | 0.0037 | -0.0884 | 191.0811
3 | 0.7601 | 0.00392 | -0.0874 | 193.9031
3.5 | 0.8206 | 0.00458 | -0.0886 | 179.1703
4 | 0.8694 | 0.00603 | -0.088 | 144.1791
4.5 | 0.9079 | 0.00765 | -0.0853 | 118.6797
5 | 0.9495 | 0.00887 | -0.0829 | 107.0462
5.5 | 0.9974 | 0.00957 | -0.0814 | 104.2215
6 | 1.0464 | 0.01013 | -0.08 | 103.2971
6.5 | 1.0924 | 0.01078 | -0.078 | 101.3358
7 | 1.1384 | 0.01135 | -0.0761 | 100.2996
7.5 | 1.1759 | 0.01202 | -0.0725 | 97.8286
8 | 1.204 | 0.013 | -0.0674 | 92.6154
8.5 | 1.2414 | 0.01376 | -0.0643 | 90.218
9 | 1.2747 | 0.01484 | -0.0607 | 85.8962
9.5 | 1.3073 | 0.01608 | -0.0573 | 81.2998
10 | 1.3404 | 0.01738 | -0.0541 | 77.1231
10.5 | 1.3676 | 0.01915 | -0.0503 | 71.4151
11 | 1.3965 | 0.0209 | -0.047 | 66.8182
11.5 | 1.4221 | 0.02297 | -0.0436 | 61.9112
12 | 1.4379 | 0.02591 | -0.0395 | 55.4959
12.5 | 1.4588 | 0.02862 | -0.0362 | 50.9713
13 | 1.4761 | 0.03176 | -0.033 | 46.4767
13.5 | 1.486 | 0.03577 | -0.0297 | 41.5432
14 | 1.4919 | 0.04041 | -0.0269 | 36.9191
14.5 | 1.4904 | 0.04612 | -0.0245 | 32.3157
15 | 1.479 | 0.05336 | -0.0231 | 27.7174
15.5 | 1.4564 | 0.06264 | -0.023 | 23.2503
16 | 1.4325 | 0.07299 | -0.0249 | 19.626
16.5 | 1.4001 | 0.08578 | -0.0292 | 16.322
17 | 1.3616 | 0.10109 | -0.0363 | 13.4692
17.5 | 1.3195 | 0.11894 | -0.0466 | 11.0938
18 | 1.2819 | 0.13778 | -0.0585 | 9.304
18.5 | 1.2303 | 0.16152 | -0.0733 | 7.617
19 | 1.1565 | 0.19205 | -0.092 | 6.0219

## 63. Re 3M Mach 0.50 (1)
BIGFOIL.COM POLAR EXPORT
NACA65-511 a=0.6
NACA65-511 a=0.6 |  |  |  | Cl Max: | 1.233 | at alpha= | 20 | deg
JavaFoil+Calcfoil stall+Eppler ext transition |  |  |  | L/D Max: | 176.695 | at alpha= | 3 | deg
Re: | 3000000 |  |  | Cd Min: | 0.00462 | at alpha= | 1.5 | deg
Mach: | 0.5 |  |  | Cl=0 at alpha= | -3.4394 | deg
|  |  |  | @ Cl=0.1, Cd= | 0.0069282
|  |  |  | @ Cl=0.4, Cd= | 0.0062617
|  |  |  | @ Cl=0.6, Cd= | 0.0049359
alpha (deg) | Cl | Cd | Cm | Cl/Cd
-20 | -0.899 | 0.16545 | -0.034 | -5.431
-19.5 | -0.872 | 0.16116 | -0.034 | -5.408
-19 | -0.845 | 0.15467 | -0.035 | -5.463
-18.5 | -0.818 | 0.14999 | -0.035 | -5.456
-18 | -0.792 | 0.1454 | -0.035 | -5.446
-17.5 | -0.765 | 0.14411 | -0.035 | -5.306
-17 | -0.737 | 0.13881 | -0.034 | -5.307
-16.5 | -0.71 | 0.13322 | -0.034 | -5.328
-16 | -0.683 | 0.127 | -0.034 | -5.378
-15.5 | -0.656 | 0.12523 | -0.035 | -5.24
-15 | -0.629 | 0.117 | -0.035 | -5.38
-14.5 | -0.601 | 0.13616 | -0.033 | -4.413
-14 | -0.574 | 0.11071 | -0.034 | -5.186
-13.5 | -0.547 | 0.10654 | -0.034 | -5.136
-13 | -0.52 | 0.10325 | -0.034 | -5.038
-12.5 | -0.493 | 0.09972 | -0.035 | -4.946
-12 | -0.466 | 0.09396 | -0.035 | -4.962
-11.5 | -0.439 | 0.09298 | -0.035 | -4.722
-11 | -0.411 | 0.08323 | -0.034 | -4.942
-10.5 | -0.384 | 0.07366 | -0.034 | -5.216
-10 | -0.357 | 0.06613 | -0.035 | -5.403
-9.5 | -0.33 | 0.06092 | -0.036 | -5.421
-9 | -0.303 | 0.05655 | -0.037 | -5.361
-8.5 | -0.276 | 0.05271 | -0.037 | -5.235
-8 | -0.248 | 0.05417 | -0.036 | -4.584
-7.5 | -0.221 | 0.05492 | -0.034 | -4.021
-7 | -0.194 | 0.04928 | -0.034 | -3.93
-6.5 | -0.167 | 0.04448 | -0.036 | -3.746
-6 | -0.139 | 0.04131 | -0.037 | -3.377
-5.5 | -0.182 | 0.03968 | -0.034 | -4.584
-5 | -0.151 | 0.0373 | -0.036 | -4.038
-4.5 | -0.108 | 0.03435 | -0.04 | -3.135
-4 | -0.073 | 0.00743 | -0.082 | -9.813
-3.5 | -0.008 | 0.00721 | -0.083 | -1.163
-3 | 0.058 | 0.00699 | -0.084 | 8.337
-2.5 | 0.126 | 0.00689 | -0.084 | 18.328
-2 | 0.195 | 0.00653 | -0.085 | 29.861
-1.5 | 0.264 | 0.00642 | -0.086 | 41.096
-1 | 0.333 | 0.00632 | -0.086 | 52.649
-0.5 | 0.402 | 0.00626 | -0.087 | 64.299
0 | 0.47 | 0.00486 | -0.088 | 96.802
0.5 | 0.539 | 0.0049 | -0.089 | 109.997
1 | 0.607 | 0.00494 | -0.089 | 122.816
1.5 | 0.675 | 0.00462 | -0.09 | 146.222
2 | 0.743 | 0.00471 | -0.091 | 157.649
2.5 | 0.81 | 0.00478 | -0.092 | 169.403
3 | 0.873 | 0.00494 | -0.092 | 176.695
3.5 | 0.936 | 0.00583 | -0.093 | 160.675
4 | 0.997 | 0.00612 | -0.094 | 162.948
4.5 | 1.042 | 0.01224 | -0.093 | 85.115
5 | 1.094 | 0.01251 | -0.094 | 87.439
5.5 | 1.14 | 0.01331 | -0.094 | 85.656
6 | 1.168 | 0.01419 | -0.095 | 82.276
6.5 | 1.171 | 0.01527 | -0.095 | 76.712
7 | 1.122 | 0.01673 | -0.096 | 67.034
7.5 | 0.587 | 0.04932 | -0.047 | 11.898
8 | 0.612 | 0.05513 | -0.043 | 11.1
8.5 | 0.64 | 0.05557 | -0.049 | 11.514
9 | 0.664 | 0.06111 | -0.045 | 10.87
9.5 | 0.69 | 0.07699 | -0.045 | 8.964
10 | 0.718 | 0.06516 | -0.05 | 11.022
10.5 | 0.743 | 0.07099 | -0.049 | 10.471
11 | 0.768 | 0.07976 | -0.047 | 9.629
11.5 | 0.795 | 0.09102 | -0.05 | 8.733
12 | 0.821 | 0.0934 | -0.05 | 8.785
12.5 | 0.846 | 0.09832 | -0.051 | 8.605
13 | 0.872 | 0.10238 | -0.052 | 8.515
13.5 | 0.899 | 0.10888 | -0.055 | 8.255
14 | 0.924 | 0.10999 | -0.055 | 8.403
14.5 | 0.95 | 0.11518 | -0.056 | 8.245
15 | 0.978 | 0.12292 | -0.06 | 7.958
15.5 | 1.002 | 0.12579 | -0.059 | 7.966
16 | 1.028 | 0.13077 | -0.06 | 7.858
16.5 | 1.053 | 0.13518 | -0.061 | 7.793
17 | 1.083 | 0.14146 | -0.066 | 7.656
17.5 | 1.105 | 0.14555 | -0.064 | 7.594
18 | 1.131 | 0.14634 | -0.065 | 7.727
18.5 | 1.157 | 0.15388 | -0.067 | 7.521
19 | 1.19 | 0.15784 | -0.072 | 7.536
19.5 | 1.208 | 0.16145 | -0.069 | 7.483
20 | 1.233 | 0.16799 | -0.07 | 7.341

## 64. Re 3M Mach 0.50 (2)
BIGFOIL.COM POLAR EXPORT
NACA65-511 a=0.6
NACA65-511 a=0.6 |  |  |  | Cl Max: | 1.2458 | at alpha= | 9.5 | deg
XFOIL ncrit=9 |  |  |  | L/D Max: | 205.765 | at alpha= | 3 | deg
Re: | 3000000 |  |  | Cd Min: | 0.25799 | at alpha= | -20 | deg
Mach: | 0.5 |  |  | Cl=0 at alpha= | -3.5324 | deg
|  |  |  | @ Cl=0.1, Cd= | 0.0070161
|  |  |  | @ Cl=0.4, Cd= | 0.005771
|  |  |  | @ Cl=0.6, Cd= | 0.0043015
alpha (deg) | Cl | Cd | Cm | Cl/Cd
-20 | -0.6572 | 0.25799 | 0.0305 | -2.5474
-19.5 | -0.6351 | 0.24935 | 0.0252 | -2.547
-19 | -0.612 | 0.24165 | 0.0198 | -2.5326
-18.5 | -0.5887 | 0.23395 | 0.0146 | -2.5163
-18 | -0.5657 | 0.22637 | 0.0097 | -2.499
-17.5 | -0.5446 | 0.21882 | 0.0053 | -2.4888
-17 | -0.5221 | 0.21051 | 0.0007 | -2.4802
-16.5 | -0.5003 | 0.2022 | -0.0041 | -2.4743
-16 | -0.4786 | 0.19371 | -0.0089 | -2.4707
-15.5 | -0.4586 | 0.18511 | -0.0137 | -2.4774
-15 | -0.4365 | 0.17791 | -0.0183 | -2.4535
-14.5 | -0.4147 | 0.17047 | -0.0228 | -2.4327
-14 | -0.3938 | 0.16258 | -0.0274 | -2.4222
-13 | -0.3601 | 0.14447 | -0.0367 | -2.4926
-12.5 | -0.3437 | 0.13591 | -0.0412 | -2.5289
-12 | -0.3216 | 0.12979 | -0.0453 | -2.4778
-11.5 | -0.3048 | 0.12203 | -0.0495 | -2.4977
-11 | -0.2903 | 0.11387 | -0.0539 | -2.5494
-10.5 | -0.2755 | 0.10641 | -0.058 | -2.589
-10 | -0.2695 | 0.09687 | -0.0628 | -2.7821
-9.5 | -0.2574 | 0.08963 | -0.0668 | -2.8718
-9 | -0.239 | 0.08397 | -0.0703 | -2.8463
-8.5 | -0.2308 | 0.07647 | -0.0745 | -3.0182
-8 | -0.228 | 0.06857 | -0.0788 | -3.3251
-7.5 | -0.2306 | 0.06047 | -0.0836 | -3.8135
-7 | -0.2456 | 0.05216 | -0.0898 | -4.7086
-6.5 | -0.2516 | 0.04206 | -0.098 | -5.9819
-6 | -0.2353 | 0.03434 | -0.1009 | -6.8521
-5.5 | -0.2044 | 0.02741 | -0.1017 | -7.4571
-5 | -0.1696 | 0.01921 | -0.1008 | -8.8287
-4.5 | -0.1265 | 0.01137 | -0.0988 | -11.1258
-4 | -0.062 | 0.00924 | -0.0977 | -6.71
-3.5 | 0.0043 | 0.00794 | -0.0968 | 0.54156
-2.5 | 0.14 | 0.00663 | -0.0964 | 21.1161
-2 | 0.2088 | 0.00634 | -0.0966 | 32.9338
-1.5 | 0.2772 | 0.00617 | -0.097 | 44.9271
-1 | 0.3458 | 0.00597 | -0.0976 | 57.9229
-0.5 | 0.4139 | 0.00572 | -0.0983 | 72.3601
0 | 0.4784 | 0.00479 | -0.099 | 99.8747
0.5 | 0.5458 | 0.00443 | -0.0998 | 123.2054
1 | 0.6133 | 0.00427 | -0.1004 | 143.63
1.5 | 0.6811 | 0.00414 | -0.101 | 164.5169
2 | 0.748 | 0.00406 | -0.1012 | 184.2365
2.5 | 0.8137 | 0.00405 | -0.101 | 200.9136
3 | 0.8745 | 0.00425 | -0.0995 | 205.7647
3.5 | 0.9326 | 0.00516 | -0.0981 | 180.7364
4 | 0.97 | 0.00732 | -0.094 | 132.5137
4.5 | 0.9876 | 0.00935 | -0.086 | 105.6257
5 | 1.0058 | 0.01069 | -0.0776 | 94.0879
5.5 | 1.0432 | 0.01179 | -0.0726 | 88.4818
6 | 1.0846 | 0.01294 | -0.0683 | 83.8176
6.5 | 1.1196 | 0.01455 | -0.0633 | 76.9485
7 | 1.1598 | 0.01607 | -0.059 | 72.1717
7.5 | 1.1954 | 0.01797 | -0.0543 | 66.522
8 | 1.2211 | 0.02056 | -0.0487 | 59.392
8.5 | 1.2435 | 0.02354 | -0.0429 | 52.825
9 | 1.2452 | 0.02806 | -0.0358 | 44.3763
9.5 | 1.2458 | 0.03365 | -0.0287 | 37.0223
10 | 1.2378 | 0.04097 | -0.0236 | 30.2124
10.5 | 1.2153 | 0.04983 | -0.0208 | 24.3889
11 | 1.1794 | 0.06094 | -0.0209 | 19.3535
11.5 | 1.1412 | 0.07375 | -0.0243 | 15.4739
12 | 1.1071 | 0.08781 | -0.031 | 12.6079
12.5 | 1.0739 | 0.10408 | -0.041 | 10.318
13 | 1.0487 | 0.12155 | -0.0527 | 8.6277
13.5 | 1.0318 | 0.13928 | -0.0634 | 7.4081
14 | 1.0195 | 0.15531 | -0.0732 | 6.5643
14.5 | 1.0145 | 0.17007 | -0.082 | 5.9652

## 65. Re 4M Mach 0.00 (1)
BIGFOIL.COM POLAR EXPORT
NACA65-511 a=0.6
NACA65-511 a=0.6 |  |  |  | Cl Max: | 1.244 | at alpha= | 9.5 | deg
JavaFoil+Calcfoil stall+Eppler ext transition |  |  |  | L/D Max: | 174.686 | at alpha= | 4 | deg
Re: | 4000000 |  |  | Cd Min: | 0.00449 | at alpha= | 0 | deg
Mach: | 0 |  |  | Cl=0 at alpha= | -3.4397 | deg
|  |  |  | @ Cl=0.1, Cd= | 0.0062936
|  |  |  | @ Cl=0.4, Cd= | 0.0045193
|  |  |  | @ Cl=0.6, Cd= | 0.0046002
alpha (deg) | Cl | Cd | Cm | Cl/Cd
-17 | -0.341 | 0.1388 | -0.026 | -2.456
-16.5 | -0.357 | 0.13168 | -0.026 | -2.713
-16 | -0.374 | 0.12593 | -0.026 | -2.968
-15.5 | -0.39 | 0.11905 | -0.026 | -3.279
-15 | -0.407 | 0.11396 | -0.026 | -3.567
-14.5 | -0.422 | 0.10711 | -0.027 | -3.942
-14 | -0.437 | 0.1019 | -0.027 | -4.289
-13.5 | -0.45 | 0.09655 | -0.027 | -4.665
-13 | -0.462 | 0.09046 | -0.027 | -5.109
-12.5 | -0.472 | 0.08548 | -0.028 | -5.517
-12 | -0.476 | 0.08205 | -0.028 | -5.805
-11.5 | -0.475 | 0.07603 | -0.028 | -6.254
-11 | -0.471 | 0.07171 | -0.028 | -6.574
-10.5 | -0.464 | 0.06681 | -0.029 | -6.944
-10 | -0.453 | 0.06253 | -0.03 | -7.241
-9.5 | -0.438 | 0.05847 | -0.031 | -7.491
-9 | -0.419 | 0.05427 | -0.032 | -7.725
-8.5 | -0.396 | 0.05082 | -0.032 | -7.799
-8 | -0.37 | 0.04746 | -0.034 | -7.8
-7.5 | -0.341 | 0.04323 | -0.038 | -7.899
-7 | -0.379 | 0.00778 | -0.067 | -48.703
-6.5 | -0.333 | 0.00757 | -0.068 | -44.032
-6 | -0.284 | 0.00733 | -0.069 | -38.801
-5.5 | -0.232 | 0.00716 | -0.069 | -32.426
-5 | -0.178 | 0.007 | -0.07 | -25.411
-4.5 | -0.122 | 0.00684 | -0.071 | -17.866
-4 | -0.065 | 0.00667 | -0.071 | -9.774
-3.5 | -0.007 | 0.00649 | -0.072 | -1.141
-3 | 0.051 | 0.00636 | -0.072 | 8.03
-2.5 | 0.11 | 0.00628 | -0.073 | 17.519
-2 | 0.169 | 0.00622 | -0.074 | 27.246
-1.5 | 0.229 | 0.00617 | -0.074 | 37.107
-1 | 0.288 | 0.0061 | -0.075 | 47.255
-0.5 | 0.348 | 0.00471 | -0.076 | 73.98
0 | 0.408 | 0.00449 | -0.076 | 90.846
0.5 | 0.467 | 0.00449 | -0.077 | 104.045
1 | 0.526 | 0.00454 | -0.077 | 115.802
1.5 | 0.585 | 0.00459 | -0.078 | 127.395
2 | 0.644 | 0.00463 | -0.079 | 139.052
2.5 | 0.703 | 0.00473 | -0.079 | 148.439
3 | 0.758 | 0.00481 | -0.08 | 157.548
3.5 | 0.815 | 0.00492 | -0.081 | 165.609
4 | 0.871 | 0.00499 | -0.081 | 174.686
4.5 | 0.921 | 0.00966 | -0.082 | 95.37
5 | 0.973 | 0.01006 | -0.082 | 96.782
5.5 | 1.023 | 0.01002 | -0.083 | 102.119
6 | 1.069 | 0.01047 | -0.083 | 102.166
6.5 | 1.112 | 0.01092 | -0.084 | 101.771
7 | 1.15 | 0.01146 | -0.084 | 100.395
7.5 | 1.184 | 0.01202 | -0.085 | 98.567
8 | 1.214 | 0.01272 | -0.085 | 95.393
8.5 | 1.234 | 0.01339 | -0.086 | 92.155
9 | 1.243 | 0.0142 | -0.086 | 87.512
9.5 | 1.244 | 0.01496 | -0.087 | 83.141
10 | 1.236 | 0.01598 | -0.087 | 77.344
10.5 | 1.221 | 0.01685 | -0.087 | 72.452
11 | 1.198 | 0.01793 | -0.088 | 66.804
11.5 | 1.166 | 0.01951 | -0.088 | 59.741
12 | 1.13 | 0.02062 | -0.088 | 54.788
12.5 | 1.083 | 0.02313 | -0.088 | 46.81
13 | 0.883 | 0.08343 | -0.053 | 10.586
13.5 | 0.843 | 0.08999 | -0.05 | 9.37
14 | 0.801 | 0.10023 | -0.045 | 7.99
14.5 | 0.761 | 0.10576 | -0.045 | 7.199

## 66. Re 4M Mach 0.00 (2)
BIGFOIL.COM POLAR EXPORT
NACA65-511 a=0.6
NACA65-511 a=0.6 |  |  |  | Cl Max: | 1.6766 | at alpha= | 18 | deg
XFOIL ncrit=9 |  |  |  | L/D Max: | 196.189 | at alpha= | 2.5 | deg
Re: | 4000000 |  |  | Cd Min: | 0.0826 | at alpha= | 20 | deg
Mach: | 0 |  |  | Cl=0 at alpha= | -3.5156 | deg
|  |  |  | @ Cl=0.1, Cd= | 0.005928
|  |  |  | @ Cl=0.4, Cd= | 0.004342
|  |  |  | @ Cl=0.6, Cd= | 0.0035631
alpha (deg) | Cl | Cd | Cm | Cl/Cd
-16.5 | -1.0024 | 0.06055 | -0.0699 | -16.5549
-16 | -1.1495 | 0.03315 | -0.0896 | -34.6757
-15.5 | -1.1845 | 0.02844 | -0.0831 | -41.6491
-15 | -1.1807 | 0.02401 | -0.0799 | -49.1753
-14.5 | -1.1531 | 0.02124 | -0.0782 | -54.2891
-14 | -1.1134 | 0.0196 | -0.0773 | -56.8061
-13.5 | -1.0704 | 0.01817 | -0.0766 | -58.9103
-13 | -1.0242 | 0.01704 | -0.0761 | -60.1056
-12.5 | -0.9754 | 0.01616 | -0.0759 | -60.3589
-12 | -0.9257 | 0.01531 | -0.0757 | -60.4637
-11.5 | -0.8798 | 0.0136 | -0.0752 | -64.6912
-11 | -0.8279 | 0.01289 | -0.0752 | -64.2281
-10.5 | -0.775 | 0.01229 | -0.0752 | -63.0594
-10 | -0.7213 | 0.01177 | -0.0754 | -61.2829
-9.5 | -0.6671 | 0.01131 | -0.0756 | -58.9832
-9 | -0.6122 | 0.01094 | -0.0759 | -55.9598
-8.5 | -0.557 | 0.0106 | -0.0762 | -52.5472
-8 | -0.5053 | 0.00933 | -0.076 | -54.1586
-7.5 | -0.4496 | 0.00899 | -0.0764 | -50.0111
-7 | -0.3936 | 0.00868 | -0.0768 | -45.3456
-6.5 | -0.3377 | 0.00828 | -0.0771 | -40.785
-6 | -0.2814 | 0.00799 | -0.0775 | -35.219
-5.5 | -0.2251 | 0.00762 | -0.0779 | -29.5407
-5 | -0.1685 | 0.00729 | -0.0784 | -23.1139
-4.5 | -0.1128 | 0.00664 | -0.0786 | -16.988
-4 | -0.0557 | 0.00645 | -0.0792 | -8.6357
-3.5 | 0.0018 | 0.00623 | -0.0797 | 0.28892
-3 | 0.0592 | 0.00607 | -0.0803 | 9.7529
-2 | 0.1741 | 0.00567 | -0.0814 | 30.7055
-1.5 | 0.2318 | 0.00551 | -0.082 | 42.069
-1 | 0.2894 | 0.00539 | -0.0826 | 53.692
-0.5 | 0.3465 | 0.005 | -0.0833 | 69.3
0 | 0.4026 | 0.00431 | -0.0841 | 93.4107
0.5 | 0.4591 | 0.00397 | -0.0847 | 115.6423
1 | 0.5164 | 0.00379 | -0.0854 | 136.2533
1.5 | 0.5733 | 0.00363 | -0.0859 | 157.9339
2 | 0.6292 | 0.00349 | -0.0862 | 180.2865
2.5 | 0.6847 | 0.00349 | -0.0864 | 196.1891
3 | 0.7357 | 0.00389 | -0.0858 | 189.126
3.5 | 0.7796 | 0.00485 | -0.084 | 160.7423
4 | 0.8348 | 0.00606 | -0.0851 | 137.7558
4.5 | 0.8787 | 0.00723 | -0.0837 | 121.5353
5 | 0.9245 | 0.00814 | -0.0826 | 113.5749
5.5 | 0.9737 | 0.00871 | -0.0819 | 111.791
6 | 1.0237 | 0.00916 | -0.0814 | 111.7576
6.5 | 1.072 | 0.00969 | -0.0805 | 110.6295
7 | 1.1212 | 0.0101 | -0.0799 | 111.0099
7.5 | 1.1673 | 0.01066 | -0.0788 | 109.5028
8 | 1.2123 | 0.01121 | -0.0774 | 108.1445
8.5 | 1.2558 | 0.01174 | -0.0759 | 106.9676
9 | 1.2921 | 0.0124 | -0.073 | 104.2016
9.5 | 1.3215 | 0.01312 | -0.0689 | 100.7241
10 | 1.3542 | 0.01387 | -0.0658 | 97.6352
10.5 | 1.384 | 0.01488 | -0.0624 | 93.0108
11 | 1.4147 | 0.01594 | -0.0595 | 88.7516
11.5 | 1.4447 | 0.01711 | -0.0567 | 84.436
12 | 1.4694 | 0.01869 | -0.0534 | 78.6196
12.5 | 1.4969 | 0.0202 | -0.0508 | 74.104
13 | 1.5236 | 0.02181 | -0.0482 | 69.8579
13.5 | 1.5494 | 0.02355 | -0.0459 | 65.7919
14 | 1.5728 | 0.02555 | -0.0434 | 61.5577
14.5 | 1.5938 | 0.02779 | -0.041 | 57.3516
15 | 1.6049 | 0.03096 | -0.0381 | 51.8379
16 | 1.6374 | 0.03681 | -0.0341 | 44.4825
16.5 | 1.6487 | 0.04046 | -0.0324 | 40.7489
17 | 1.6606 | 0.0442 | -0.0311 | 37.5701
17.5 | 1.6689 | 0.04849 | -0.03 | 34.4174
18 | 1.6766 | 0.0531 | -0.0295 | 31.5744
18.5 | 1.6744 | 0.05913 | -0.0293 | 28.3173
19 | 1.6744 | 0.06528 | -0.0298 | 25.6495
19.5 | 1.6682 | 0.07257 | -0.031 | 22.9875
20 | 1.6475 | 0.0826 | -0.0336 | 19.9455

## 67. Re 4M Mach 0.10 (1)
BIGFOIL.COM POLAR EXPORT
NACA65-511 a=0.6
NACA65-511 a=0.6 |  |  |  | Cl Max: | 1.24 | at alpha= | 9 | deg
JavaFoil+Calcfoil stall+Eppler ext transition |  |  |  | L/D Max: | 173.95 | at alpha= | 4 | deg
Re: | 4000000 |  |  | Cd Min: | 0.00448 | at alpha= | 0 | deg
Mach: | 0.1 |  |  | Cl=0 at alpha= | -3.4397 | deg
|  |  |  | @ Cl=0.1, Cd= | 0.0062902
|  |  |  | @ Cl=0.4, Cd= | 0.004745
|  |  |  | @ Cl=0.6, Cd= | 0.0045983
alpha (deg) | Cl | Cd | Cm | Cl/Cd
-16.5 | -0.315 | 0.13284 | -0.026 | -2.368
-16 | -0.333 | 0.12626 | -0.026 | -2.64
-15.5 | -0.352 | 0.12035 | -0.027 | -2.926
-15 | -0.371 | 0.11493 | -0.027 | -3.228
-14.5 | -0.389 | 0.10856 | -0.027 | -3.588
-14 | -0.407 | 0.10272 | -0.027 | -3.964
-13.5 | -0.424 | 0.09775 | -0.027 | -4.336
-13 | -0.439 | 0.09188 | -0.028 | -4.776
-12.5 | -0.451 | 0.0872 | -0.028 | -5.177
-12 | -0.459 | 0.08216 | -0.028 | -5.59
-11.5 | -0.461 | 0.0772 | -0.028 | -5.975
-11 | -0.46 | 0.0721 | -0.028 | -6.377
-10.5 | -0.455 | 0.06745 | -0.029 | -6.741
-10 | -0.446 | 0.06263 | -0.029 | -7.117
-9.5 | -0.433 | 0.05846 | -0.031 | -7.407
-9 | -0.416 | 0.05482 | -0.032 | -7.583
-8.5 | -0.394 | 0.05146 | -0.032 | -7.655
-8 | -0.369 | 0.04774 | -0.033 | -7.721
-7.5 | -0.34 | 0.04417 | -0.036 | -7.697
-7 | -0.379 | 0.00778 | -0.068 | -48.716
-6.5 | -0.334 | 0.00758 | -0.068 | -44.054
-6 | -0.285 | 0.00738 | -0.069 | -38.624
-5.5 | -0.233 | 0.00717 | -0.07 | -32.47
-5 | -0.179 | 0.00699 | -0.07 | -25.537
-4.5 | -0.123 | 0.00682 | -0.071 | -17.99
-4 | -0.066 | 0.00666 | -0.072 | -9.836
-3.5 | -0.007 | 0.00648 | -0.072 | -1.149
-3 | 0.051 | 0.00638 | -0.073 | 8.048
-2.5 | 0.111 | 0.00627 | -0.073 | 17.633
-2 | 0.17 | 0.00623 | -0.074 | 27.313
-1.5 | 0.23 | 0.00618 | -0.075 | 37.214
-1 | 0.29 | 0.00611 | -0.075 | 47.429
-0.5 | 0.35 | 0.00607 | -0.076 | 57.732
0 | 0.41 | 0.00448 | -0.077 | 91.526
0.5 | 0.469 | 0.00451 | -0.077 | 104.02
1 | 0.528 | 0.00456 | -0.078 | 115.865
1.5 | 0.588 | 0.00458 | -0.079 | 128.433
2 | 0.647 | 0.00467 | -0.079 | 138.505
2.5 | 0.706 | 0.00472 | -0.08 | 149.513
3 | 0.762 | 0.00486 | -0.08 | 156.767
3.5 | 0.819 | 0.00497 | -0.081 | 164.998
4 | 0.875 | 0.00503 | -0.082 | 173.95
4.5 | 0.926 | 0.00971 | -0.082 | 95.331
5 | 0.978 | 0.01013 | -0.082 | 96.468
5.5 | 1.028 | 0.01011 | -0.083 | 101.698
6 | 1.074 | 0.01054 | -0.084 | 101.851
6.5 | 1.116 | 0.01102 | -0.084 | 101.258
7 | 1.154 | 0.01156 | -0.085 | 99.805
7.5 | 1.187 | 0.01213 | -0.085 | 97.904
8 | 1.215 | 0.01286 | -0.086 | 94.512
8.5 | 1.234 | 0.01354 | -0.086 | 91.112
9 | 1.24 | 0.01438 | -0.086 | 86.284
9.5 | 1.238 | 0.01516 | -0.087 | 81.671
10 | 1.227 | 0.01622 | -0.087 | 75.661
10.5 | 1.208 | 0.01712 | -0.088 | 70.546
11 | 1.179 | 0.01824 | -0.088 | 64.666
11.5 | 1.143 | 0.01955 | -0.088 | 58.478
12 | 1.098 | 0.0214 | -0.088 | 51.325
12.5 | 0.916 | 0.06574 | -0.066 | 13.937
13 | 0.845 | 0.08687 | -0.048 | 9.729
13.5 | 0.801 | 0.09348 | -0.045 | 8.57
14 | 0.758 | 0.10027 | -0.045 | 7.556

## 68. Re 4M Mach 0.10 (2)
BIGFOIL.COM POLAR EXPORT
NACA65-511 a=0.6
NACA65-511 a=0.6 |  |  |  | Cl Max: | 1.6513 | at alpha= | 18 | deg
XFOIL ncrit=9 |  |  |  | L/D Max: | 196.296 | at alpha= | 2.5 | deg
Re: | 4000000 |  |  | Cd Min: | 0.09658 | at alpha= | 20 | deg
Mach: | 0.1 |  |  | Cl=0 at alpha= | -3.5147 | deg
|  |  |  | @ Cl=0.1, Cd= | 0.0059044
|  |  |  | @ Cl=0.4, Cd= | 0.0043833
|  |  |  | @ Cl=0.6, Cd= | 0.0035823
alpha (deg) | Cl | Cd | Cm | Cl/Cd
-15 | -1.0119 | 0.03906 | -0.091 | -25.9063
-14.5 | -1.1054 | 0.02868 | -0.0845 | -38.5425
-14 | -1.1048 | 0.02292 | -0.0815 | -48.2024
-13.5 | -1.0709 | 0.02035 | -0.0801 | -52.6241
-13 | -1.0281 | 0.01865 | -0.0792 | -55.126
-12.5 | -0.9812 | 0.01737 | -0.0785 | -56.4882
-12 | -0.9326 | 0.01621 | -0.078 | -57.5324
-11.5 | -0.882 | 0.01525 | -0.0777 | -57.8361
-11 | -0.835 | 0.01348 | -0.077 | -61.9436
-10.5 | -0.7817 | 0.01275 | -0.0769 | -61.3098
-10 | -0.7272 | 0.01223 | -0.0769 | -59.4603
-9.5 | -0.6725 | 0.01168 | -0.077 | -57.5771
-9 | -0.6172 | 0.01123 | -0.0771 | -54.9599
-8.5 | -0.5613 | 0.01086 | -0.0773 | -51.6851
-8 | -0.5082 | 0.00979 | -0.0772 | -51.9101
-7.5 | -0.4533 | 0.00912 | -0.0773 | -49.7039
-7 | -0.3966 | 0.00881 | -0.0776 | -45.017
-6.5 | -0.3402 | 0.00838 | -0.0779 | -40.5967
-6 | -0.2834 | 0.00808 | -0.0782 | -35.0743
-5.5 | -0.2267 | 0.00769 | -0.0786 | -29.4798
-5 | -0.1697 | 0.00734 | -0.0789 | -23.1199
-4.5 | -0.1137 | 0.00667 | -0.0792 | -17.0465
-4 | -0.0561 | 0.00646 | -0.0797 | -8.6842
-3.5 | 0.0017 | 0.00625 | -0.0802 | 0.272
-3 | 0.0596 | 0.00608 | -0.0808 | 9.8026
-2.5 | 0.1171 | 0.00583 | -0.0813 | 20.0858
-2 | 0.1752 | 0.00567 | -0.0819 | 30.8995
-1.5 | 0.2333 | 0.00552 | -0.0825 | 42.2645
-1 | 0.2912 | 0.0054 | -0.0831 | 53.9259
-0.5 | 0.3487 | 0.00502 | -0.0838 | 69.4622
0 | 0.4051 | 0.00432 | -0.0845 | 93.7731
0.5 | 0.4619 | 0.00398 | -0.0852 | 116.0553
1 | 0.5196 | 0.0038 | -0.0858 | 136.7368
1.5 | 0.5768 | 0.00364 | -0.0864 | 158.4615
2 | 0.6331 | 0.0035 | -0.0867 | 180.8857
2.5 | 0.689 | 0.00351 | -0.0869 | 196.2963
3 | 0.7403 | 0.0039 | -0.0863 | 189.8205
3.5 | 0.7841 | 0.00487 | -0.0844 | 161.0062
4 | 0.8394 | 0.00609 | -0.0855 | 137.8325
4.5 | 0.8832 | 0.00728 | -0.084 | 121.3187
5 | 0.9292 | 0.00819 | -0.0828 | 113.4554
5.5 | 0.9786 | 0.00876 | -0.082 | 111.7123
6 | 1.0288 | 0.00922 | -0.0814 | 111.5835
6.5 | 1.0772 | 0.00975 | -0.0805 | 110.4821
7 | 1.1263 | 0.01018 | -0.0798 | 110.6385
7.5 | 1.1721 | 0.01077 | -0.0784 | 108.8301
8 | 1.2171 | 0.01131 | -0.0769 | 107.6127
8.5 | 1.2598 | 0.01188 | -0.0751 | 106.0438
9 | 1.2912 | 0.01258 | -0.0711 | 102.6391
9.5 | 1.3227 | 0.01332 | -0.0674 | 99.3018
10 | 1.3554 | 0.01415 | -0.0642 | 95.788
10.5 | 1.3844 | 0.01529 | -0.0607 | 90.5428
11 | 1.4157 | 0.01638 | -0.0578 | 86.4286
11.5 | 1.4456 | 0.01764 | -0.055 | 81.9501
12 | 1.4689 | 0.0194 | -0.0515 | 75.7165
12.5 | 1.4982 | 0.02088 | -0.049 | 71.7529
13 | 1.5244 | 0.02262 | -0.0464 | 67.3917
13.5 | 1.549 | 0.02455 | -0.0438 | 63.0957
14 | 1.5708 | 0.02677 | -0.0412 | 58.6776
14.5 | 1.5864 | 0.02959 | -0.0383 | 53.6127
15 | 1.5986 | 0.03282 | -0.0356 | 48.7081
15.5 | 1.6131 | 0.03603 | -0.0334 | 44.771
16 | 1.629 | 0.03923 | -0.0317 | 41.5243
16.5 | 1.6386 | 0.04329 | -0.0301 | 37.8517
17 | 1.6461 | 0.04773 | -0.0288 | 34.4877
17.5 | 1.6485 | 0.05302 | -0.028 | 31.092
18 | 1.6513 | 0.05856 | -0.0278 | 28.1984
18.5 | 1.6409 | 0.06619 | -0.0284 | 24.7908
19 | 1.6348 | 0.0737 | -0.0298 | 22.1818
19.5 | 1.6189 | 0.08319 | -0.0324 | 19.4603
20 | 1.5839 | 0.09658 | -0.0375 | 16.3999

## 69. Re 4M Mach 0.25 (1)
BIGFOIL.COM POLAR EXPORT
NACA65-511 a=0.6
NACA65-511 a=0.6 |  |  |  | Cl Max: | 1.226 | at alpha= | 8.5 | deg
JavaFoil+Calcfoil stall+Eppler ext transition |  |  |  | L/D Max: | 188.52 | at alpha= | 4 | deg
Re: | 4000000 |  |  | Cd Min: | 0.00452 | at alpha= | 0 | deg
Mach: | 0.25 |  |  | Cl=0 at alpha= | -3.4344 | deg
|  |  |  | @ Cl=0.1, Cd= | 0.0063952
|  |  |  | @ Cl=0.4, Cd= | 0.0049847
|  |  |  | @ Cl=0.6, Cd= | 0.10063
alpha (deg) | Cl | Cd | Cm | Cl/Cd
-14.5 | -0.064 | 0.10887 | -0.029 | -0.584
-14 | -0.061 | 0.10952 | -0.028 | -0.554
-13.5 | -0.157 | 0.10171 | -0.028 | -1.548
-13 | -0.217 | 0.09578 | -0.029 | -2.262
-12.5 | -0.266 | 0.08988 | -0.029 | -2.956
-12 | -0.305 | 0.08501 | -0.029 | -3.589
-11.5 | -0.334 | 0.07995 | -0.029 | -4.178
-11 | -0.357 | 0.07625 | -0.029 | -4.683
-10.5 | -0.374 | 0.07072 | -0.029 | -5.289
-10 | -0.384 | 0.06596 | -0.03 | -5.827
-9.5 | -0.388 | 0.06182 | -0.03 | -6.271
-9 | -0.384 | 0.05741 | -0.03 | -6.688
-8.5 | -0.373 | 0.05297 | -0.031 | -7.049
-8 | -0.356 | 0.04987 | -0.031 | -7.139
-7.5 | -0.333 | 0.04646 | -0.033 | -7.168
-7 | -0.305 | 0.04288 | -0.035 | -7.104
-6.5 | -0.272 | 0.03964 | -0.038 | -6.857
-6 | -0.289 | 0.00748 | -0.071 | -38.59
-5.5 | -0.237 | 0.00731 | -0.072 | -32.378
-5 | -0.182 | 0.00709 | -0.072 | -25.667
-4.5 | -0.125 | 0.0069 | -0.073 | -18.163
-4 | -0.067 | 0.00675 | -0.074 | -9.942
-3.5 | -0.008 | 0.0066 | -0.074 | -1.155
-3 | 0.053 | 0.00648 | -0.075 | 8.134
-2.5 | 0.114 | 0.00637 | -0.075 | 17.844
-2 | 0.175 | 0.00625 | -0.076 | 27.972
-1.5 | 0.236 | 0.00621 | -0.077 | 38.08
-1 | 0.298 | 0.00616 | -0.077 | 48.338
-0.5 | 0.36 | 0.00587 | -0.078 | 61.323
0 | 0.421 | 0.00452 | -0.079 | 93.206
0.5 | 0.482 | 0.00453 | -0.079 | 106.364
1 | 0.543 | 0.00459 | -0.08 | 118.349
1.5 | 0.604 | 0.00461 | -0.081 | 130.874
2 | 0.665 | 0.0047 | -0.081 | 141.385
2.5 | 0.726 | 0.0048 | -0.082 | 151.27
3 | 0.783 | 0.00493 | -0.083 | 158.972
3.5 | 0.842 | 0.00493 | -0.083 | 170.777
4 | 0.899 | 0.00477 | -0.084 | 188.52
4.5 | 0.948 | 0.01003 | -0.084 | 94.548
5 | 1.001 | 0.01049 | -0.085 | 95.434
5.5 | 1.051 | 0.0105 | -0.085 | 100.096
6 | 1.096 | 0.01101 | -0.086 | 99.527
6.5 | 1.136 | 0.01158 | -0.086 | 98.079
7 | 1.171 | 0.01215 | -0.087 | 96.371
7.5 | 1.199 | 0.01282 | -0.087 | 93.521
8 | 1.219 | 0.01372 | -0.088 | 88.839
8.5 | 1.226 | 0.01451 | -0.088 | 84.46
9 | 1.215 | 0.01547 | -0.089 | 78.555
9.5 | 1.19 | 0.01652 | -0.089 | 72.022
10 | 1.149 | 0.0176 | -0.089 | 65.29
10.5 | 1.092 | 0.01897 | -0.09 | 57.593
11 | 0.855 | 0.07021 | -0.049 | 12.182
11.5 | 0.786 | 0.07734 | -0.044 | 10.163
12 | 0.71 | 0.08317 | -0.043 | 8.541
12.5 | 0.628 | 0.0882 | -0.044 | 7.123
13 | 0.54 | 0.09439 | -0.044 | 5.719
13.5 | 0.446 | 0.10063 | -0.043 | 4.427

## 70. Re 4M Mach 0.25 (2)
BIGFOIL.COM POLAR EXPORT
NACA65-511 a=0.6
NACA65-511 a=0.6 |  |  |  | Cl Max: | 1.5345 | at alpha= | 14 | deg
XFOIL ncrit=9 |  |  |  | L/D Max: | 199.58 | at alpha= | 2.5 | deg
Re: | 4000000 |  |  | Cd Min: | 0.17876 | at alpha= | 19 | deg
Mach: | 0.25 |  |  | Cl=0 at alpha= | -3.5133 | deg
|  |  |  | @ Cl=0.1, Cd= | 0.0059633
|  |  |  | @ Cl=0.4, Cd= | 0.0046341
|  |  |  | @ Cl=0.6, Cd= | 0.0036818
alpha (deg) | Cl | Cd | Cm | Cl/Cd
-14.5 | -0.4154 | 0.15834 | -0.0233 | -2.6235
-14 | -0.4042 | 0.14901 | -0.0277 | -2.7126
-13.5 | -0.3952 | 0.13955 | -0.0321 | -2.832
-12.5 | -0.3808 | 0.12094 | -0.0411 | -3.1487
-12 | -0.3676 | 0.11404 | -0.0449 | -3.2234
-11.5 | -0.3635 | 0.10503 | -0.0495 | -3.4609
-11 | -0.3608 | 0.09613 | -0.054 | -3.7533
-10 | -0.3824 | 0.07522 | -0.0651 | -5.0838
-9.5 | -0.6897 | 0.01665 | -0.0858 | -41.4234
-8.5 | -0.5777 | 0.01434 | -0.0844 | -40.2859
-8 | -0.5234 | 0.01272 | -0.0836 | -41.1478
-7.5 | -0.4665 | 0.01166 | -0.0832 | -40.0086
-7 | -0.4127 | 0.00976 | -0.0825 | -42.2848
-6.5 | -0.3537 | 0.00919 | -0.0823 | -38.4875
-6 | -0.2944 | 0.00871 | -0.0822 | -33.8002
-5.5 | -0.2353 | 0.00817 | -0.0823 | -28.8005
-5 | -0.1762 | 0.00768 | -0.0823 | -22.9427
-4.5 | -0.1183 | 0.00689 | -0.0823 | -17.1698
-4 | -0.0584 | 0.00657 | -0.0826 | -8.8889
-3.5 | 0.0016 | 0.00634 | -0.0831 | 0.25237
-3 | 0.0615 | 0.00615 | -0.0835 | 10
-2.5 | 0.1213 | 0.00586 | -0.084 | 20.6997
-2 | 0.1813 | 0.0057 | -0.0846 | 31.807
-1.5 | 0.2413 | 0.00556 | -0.0851 | 43.3993
-1 | 0.3012 | 0.00544 | -0.0858 | 55.3676
-0.5 | 0.3607 | 0.0051 | -0.0865 | 70.7255
0 | 0.4189 | 0.00441 | -0.0872 | 94.9887
0.5 | 0.4775 | 0.00401 | -0.0879 | 119.0773
1 | 0.537 | 0.00384 | -0.0886 | 139.8438
1.5 | 0.5963 | 0.00369 | -0.0892 | 161.5989
2 | 0.6547 | 0.00356 | -0.0896 | 183.9045
2.5 | 0.7125 | 0.00357 | -0.0897 | 199.5798
3 | 0.7657 | 0.00396 | -0.089 | 193.3586
3.5 | 0.8094 | 0.005 | -0.0867 | 161.88
4 | 0.8641 | 0.00635 | -0.0873 | 136.0787
4.5 | 0.907 | 0.00764 | -0.0853 | 118.7173
5 | 0.9536 | 0.00853 | -0.0836 | 111.7937
5.5 | 1.004 | 0.00909 | -0.0825 | 110.451
6 | 1.0549 | 0.00958 | -0.0814 | 110.1148
6.5 | 1.1039 | 0.01012 | -0.08 | 109.081
7 | 1.1517 | 0.01066 | -0.0783 | 108.0394
7.5 | 1.1942 | 0.01137 | -0.0756 | 105.0308
8 | 1.2301 | 0.01196 | -0.0716 | 102.8512
8.5 | 1.2628 | 0.01275 | -0.0674 | 99.0431
9 | 1.296 | 0.01372 | -0.0636 | 94.4606
9.5 | 1.3302 | 0.01477 | -0.0601 | 90.0609
10 | 1.3618 | 0.01605 | -0.0565 | 84.8474
10.5 | 1.3921 | 0.01753 | -0.0529 | 79.4124
11 | 1.4166 | 0.01947 | -0.0489 | 72.7581
11.5 | 1.4472 | 0.02114 | -0.0458 | 68.4579
12 | 1.4705 | 0.02342 | -0.0421 | 62.7882
12.5 | 1.4936 | 0.02583 | -0.0387 | 57.8242
13 | 1.5138 | 0.02858 | -0.0354 | 52.9671
13.5 | 1.5286 | 0.03194 | -0.032 | 47.8585
14 | 1.5345 | 0.03631 | -0.0286 | 42.2611
14.5 | 1.528 | 0.04221 | -0.0254 | 36.2
15 | 1.5139 | 0.04938 | -0.0232 | 30.6582
15.5 | 1.4851 | 0.05895 | -0.0225 | 25.1925
16 | 1.465 | 0.06841 | -0.0235 | 21.415
16.5 | 1.4349 | 0.08032 | -0.0268 | 17.8648
17 | 1.3949 | 0.09515 | -0.0331 | 14.66
17.5 | 1.3491 | 0.11296 | -0.0429 | 11.9432
18 | 1.3136 | 0.13068 | -0.0539 | 10.052
18.5 | 1.2593 | 0.1545 | -0.0691 | 8.1508
19 | 1.206 | 0.17876 | -0.0839 | 6.7465

## 71. Re 4M Mach 0.50 (1)
BIGFOIL.COM POLAR EXPORT
NACA65-511 a=0.6
NACA65-511 a=0.6 |  |  |  | Cl Max: | 1.234 | at alpha= | 20 | deg
JavaFoil+Calcfoil stall+Eppler ext transition |  |  |  | L/D Max: | 181.128 | at alpha= | 3 | deg
Re: | 4000000 |  |  | Cd Min: | 0.00451 | at alpha= | 2 | deg
Mach: | 0.5 |  |  | Cl=0 at alpha= | -3.4394 | deg
|  |  |  | @ Cl=0.1, Cd= | 0.0066673
|  |  |  | @ Cl=0.4, Cd= | 0.0060223
|  |  |  | @ Cl=0.6, Cd= | 0.0047907
alpha (deg) | Cl | Cd | Cm | Cl/Cd
-20 | -0.899 | 0.16132 | -0.035 | -5.573
-19.5 | -0.872 | 0.15457 | -0.035 | -5.642
-19 | -0.845 | 0.15032 | -0.035 | -5.624
-18.5 | -0.819 | 0.14591 | -0.035 | -5.612
-18 | -0.792 | 0.14141 | -0.035 | -5.603
-17.5 | -0.765 | 0.13859 | -0.035 | -5.522
-17 | -0.737 | 0.13476 | -0.034 | -5.469
-16.5 | -0.71 | 0.12914 | -0.034 | -5.498
-16 | -0.683 | 0.12442 | -0.035 | -5.491
-15.5 | -0.656 | 0.12122 | -0.035 | -5.415
-15 | -0.63 | 0.11315 | -0.036 | -5.565
-14.5 | -0.601 | 0.13286 | -0.034 | -4.526
-14 | -0.575 | 0.10411 | -0.035 | -5.52
-13.5 | -0.548 | 0.0945 | -0.035 | -5.798
-13 | -0.521 | 0.0874 | -0.036 | -5.96
-12.5 | -0.494 | 0.08145 | -0.036 | -6.064
-12 | -0.467 | 0.07523 | -0.037 | -6.207
-11.5 | -0.44 | 0.07096 | -0.037 | -6.199
-11 | -0.411 | 0.07944 | -0.034 | -5.18
-10.5 | -0.384 | 0.07167 | -0.035 | -5.365
-10 | -0.358 | 0.06503 | -0.036 | -5.499
-9.5 | -0.331 | 0.05951 | -0.037 | -5.554
-9 | -0.304 | 0.05546 | -0.038 | -5.472
-8.5 | -0.276 | 0.05142 | -0.039 | -5.377
-8 | -0.249 | 0.05272 | -0.036 | -4.714
-7.5 | -0.221 | 0.05383 | -0.035 | -4.104
-7 | -0.194 | 0.04815 | -0.035 | -4.024
-6.5 | -0.167 | 0.04385 | -0.036 | -3.8
-6 | -0.14 | 0.04062 | -0.038 | -3.437
-5.5 | -0.182 | 0.03902 | -0.036 | -4.667
-5 | -0.151 | 0.03653 | -0.037 | -4.126
-4.5 | -0.108 | 0.03291 | -0.045 | -3.29
-4 | -0.073 | 0.00713 | -0.082 | -10.223
-3.5 | -0.008 | 0.00691 | -0.083 | -1.214
-3 | 0.058 | 0.00676 | -0.084 | 8.628
-2.5 | 0.126 | 0.00661 | -0.084 | 19.106
-2 | 0.195 | 0.00649 | -0.085 | 30.006
-1.5 | 0.264 | 0.00619 | -0.086 | 42.629
-1 | 0.333 | 0.0061 | -0.087 | 54.557
-0.5 | 0.402 | 0.00602 | -0.087 | 66.794
0 | 0.47 | 0.00467 | -0.088 | 100.758
0.5 | 0.539 | 0.00471 | -0.089 | 114.399
1 | 0.607 | 0.0048 | -0.089 | 126.521
1.5 | 0.675 | 0.00486 | -0.09 | 138.745
2 | 0.743 | 0.00451 | -0.091 | 164.626
2.5 | 0.811 | 0.00467 | -0.092 | 173.522
3 | 0.873 | 0.00482 | -0.092 | 181.128
3.5 | 0.936 | 0.00572 | -0.093 | 163.639
4 | 0.997 | 0.00601 | -0.094 | 165.848
4.5 | 1.044 | 0.01164 | -0.093 | 89.638
5 | 1.096 | 0.01237 | -0.094 | 88.604
5.5 | 1.142 | 0.01311 | -0.094 | 87.075
6 | 1.17 | 0.01348 | -0.095 | 86.786
6.5 | 1.174 | 0.0145 | -0.095 | 80.96
7 | 1.124 | 0.01588 | -0.096 | 70.754
7.5 | 0.589 | 0.04795 | -0.052 | 12.285
8 | 0.612 | 0.05426 | -0.044 | 11.282
8.5 | 0.768 | 0.01917 | -0.097 | 40.088
9 | 0.665 | 0.06013 | -0.047 | 11.062
9.5 | 0.69 | 0.07277 | -0.045 | 9.486
10 | 0.858 | 0.02267 | -0.099 | 37.827
10.5 | 0.747 | 0.06909 | -0.056 | 10.815
11 | 0.769 | 0.07784 | -0.05 | 9.882
11.5 | 0.795 | 0.08851 | -0.05 | 8.983
12 | 0.822 | 0.08127 | -0.053 | 10.11
12.5 | 0.847 | 0.08973 | -0.053 | 9.44
13 | 0.873 | 0.09953 | -0.054 | 8.773
13.5 | 0.899 | 0.10438 | -0.055 | 8.614
14 | 0.925 | 0.1064 | -0.056 | 8.69
14.5 | 0.95 | 0.11006 | -0.057 | 8.634
15 | 0.979 | 0.11744 | -0.061 | 8.34
15.5 | 1.003 | 0.11953 | -0.06 | 8.387
16 | 1.028 | 0.12408 | -0.061 | 8.287
16.5 | 1.056 | 0.12912 | -0.064 | 8.179
17 | 1.086 | 0.13566 | -0.068 | 8.007
17.5 | 1.106 | 0.14089 | -0.065 | 7.85
18 | 1.131 | 0.1447 | -0.066 | 7.82
18.5 | 1.162 | 0.14703 | -0.07 | 7.904
19 | 1.197 | 0.14952 | -0.075 | 8.003
19.5 | 1.209 | 0.15713 | -0.07 | 7.692
20 | 1.234 | 0.16204 | -0.07 | 7.615

## 72. Re 4M Mach 0.50 (2)
BIGFOIL.COM POLAR EXPORT
NACA65-511 a=0.6
NACA65-511 a=0.6 |  |  |  | Cl Max: | 1.2685 | at alpha= | 9 | deg
XFOIL ncrit=9 |  |  |  | L/D Max: | 210.591 | at alpha= | 2.5 | deg
Re: | 4000000 |  |  | Cd Min: | 0.25833 | at alpha= | -20 | deg
Mach: | 0.5 |  |  | Cl=0 at alpha= | -3.5114 | deg
|  |  |  | @ Cl=0.1, Cd= | 0.0064492
|  |  |  | @ Cl=0.4, Cd= | 0.0054726
|  |  |  | @ Cl=0.6, Cd= | 0.0040848
alpha (deg) | Cl | Cd | Cm | Cl/Cd
-20 | -0.6569 | 0.25833 | 0.0305 | -2.5429
-19 | -0.6091 | 0.24162 | 0.0193 | -2.5209
-18.5 | -0.5894 | 0.23399 | 0.0154 | -2.5189
-18 | -0.5678 | 0.22589 | 0.0106 | -2.5136
-17.5 | -0.5458 | 0.21782 | 0.0058 | -2.5057
-17 | -0.5245 | 0.20954 | 0.0008 | -2.5031
-16 | -0.4785 | 0.19391 | -0.0088 | -2.4676
-15.5 | -0.4568 | 0.18575 | -0.0136 | -2.4592
-15 | -0.4355 | 0.17768 | -0.0183 | -2.451
-14.5 | -0.4153 | 0.16968 | -0.023 | -2.4475
-14 | -0.3955 | 0.16155 | -0.0276 | -2.4482
-13.5 | -0.3762 | 0.15336 | -0.0322 | -2.4531
-13 | -0.3584 | 0.14485 | -0.0368 | -2.4743
-12.5 | -0.3418 | 0.13632 | -0.0414 | -2.5073
-12 | -0.3279 | 0.12735 | -0.046 | -2.5748
-11 | -0.2924 | 0.11292 | -0.0545 | -2.5894
-10.5 | -0.279 | 0.10508 | -0.0587 | -2.6551
-10 | -0.2682 | 0.09689 | -0.0631 | -2.7681
-9.5 | -0.2585 | 0.08899 | -0.0674 | -2.9048
-9 | -0.2504 | 0.08125 | -0.0718 | -3.0818
-8.5 | -0.2399 | 0.07448 | -0.0756 | -3.221
-8 | -0.234 | 0.06726 | -0.0798 | -3.479
-7.5 | -0.2345 | 0.0597 | -0.0844 | -3.928
-7 | -0.2514 | 0.05129 | -0.0914 | -4.9015
-6.5 | -0.2536 | 0.04172 | -0.0983 | -6.0786
-6 | -0.2437 | 0.03235 | -0.1012 | -7.5332
-5.5 | -0.2188 | 0.02376 | -0.1016 | -9.2088
-5 | -0.1773 | 0.01692 | -0.1004 | -10.4787
-4.5 | -0.1295 | 0.01032 | -0.0985 | -12.5484
-3.5 | 0.0015 | 0.00707 | -0.0965 | 0.21216
-3 | 0.0708 | 0.00658 | -0.0963 | 10.7599
-2.5 | 0.14 | 0.00627 | -0.0963 | 22.3285
-2 | 0.2087 | 0.00591 | -0.0966 | 35.313
-1.5 | 0.2778 | 0.00574 | -0.0971 | 48.3972
-1 | 0.3463 | 0.00559 | -0.0977 | 61.9499
-0.5 | 0.4149 | 0.00544 | -0.0984 | 76.2684
0 | 0.4815 | 0.00478 | -0.0992 | 100.7322
0.5 | 0.5474 | 0.0042 | -0.1 | 130.3333
1 | 0.6159 | 0.00405 | -0.1008 | 152.0741
1.5 | 0.684 | 0.00398 | -0.1015 | 171.8593
2 | 0.752 | 0.00392 | -0.102 | 191.8367
2.5 | 0.8192 | 0.00389 | -0.1022 | 210.5913
3 | 0.8808 | 0.00425 | -0.1012 | 207.2471
3.5 | 0.9198 | 0.00568 | -0.0964 | 161.9366
4 | 0.9633 | 0.00751 | -0.0932 | 128.269
4.5 | 0.9909 | 0.00913 | -0.0866 | 108.5323
5 | 1.0223 | 0.01006 | -0.08 | 101.6203
5.5 | 1.0613 | 0.01097 | -0.0749 | 96.7457
6 | 1.1007 | 0.01211 | -0.0701 | 90.8918
6.5 | 1.1418 | 0.01336 | -0.0657 | 85.4641
7 | 1.1825 | 0.01478 | -0.0612 | 80.0068
7.5 | 1.2171 | 0.01666 | -0.0561 | 73.0552
8 | 1.2506 | 0.01875 | -0.0509 | 66.6987
8.5 | 1.2677 | 0.02193 | -0.0443 | 57.8067
9 | 1.2685 | 0.02637 | -0.0368 | 48.1039
9.5 | 1.268 | 0.03173 | -0.0295 | 39.9622
10 | 1.2518 | 0.0397 | -0.0235 | 31.5315
10.5 | 1.2238 | 0.04901 | -0.0205 | 24.9704
11 | 1.1884 | 0.05987 | -0.0203 | 19.8497
11.5 | 1.1537 | 0.07198 | -0.0233 | 16.0281
12 | 1.119 | 0.08588 | -0.0297 | 13.0298
12.5 | 1.0875 | 0.10148 | -0.0391 | 10.7164
13 | 1.0614 | 0.11862 | -0.0506 | 8.9479
13.5 | 1.0461 | 0.13592 | -0.0613 | 7.6964
14 | 1.0353 | 0.15143 | -0.0708 | 6.8368

## 73. Re 5M Mach 0.00 (1)
BIGFOIL.COM POLAR EXPORT
NACA65-511 a=0.6
NACA65-511 a=0.6 |  |  |  | Cl Max: | 1.246 | at alpha= | 9.5 | deg
JavaFoil+Calcfoil stall+Eppler ext transition |  |  |  | L/D Max: | 170.168 | at alpha= | 4 | deg
Re: | 5000000 |  |  | Cd Min: | 0.00438 | at alpha= | 0 | deg
Mach: | 0 |  |  | Cl=0 at alpha= | -3.4397 | deg
|  |  |  | @ Cl=0.1, Cd= | 0.0061336
|  |  |  | @ Cl=0.4, Cd= | 0.0044107
|  |  |  | @ Cl=0.6, Cd= | 0.0045078
alpha (deg) | Cl | Cd | Cm | Cl/Cd
-17 | -0.341 | 0.13536 | -0.026 | -2.52
-16.5 | -0.357 | 0.12979 | -0.026 | -2.754
-16 | -0.374 | 0.12395 | -0.027 | -3.017
-15.5 | -0.39 | 0.11797 | -0.027 | -3.31
-15 | -0.407 | 0.11185 | -0.027 | -3.635
-14.5 | -0.422 | 0.10619 | -0.027 | -3.977
-14 | -0.437 | 0.10117 | -0.027 | -4.321
-13.5 | -0.451 | 0.09515 | -0.027 | -4.735
-13 | -0.462 | 0.08943 | -0.028 | -5.17
-12.5 | -0.472 | 0.085 | -0.028 | -5.549
-12 | -0.476 | 0.08072 | -0.028 | -5.902
-11.5 | -0.476 | 0.07514 | -0.028 | -6.33
-11 | -0.472 | 0.07087 | -0.029 | -6.653
-10.5 | -0.464 | 0.06596 | -0.029 | -7.036
-10 | -0.453 | 0.06123 | -0.031 | -7.403
-9.5 | -0.438 | 0.05754 | -0.032 | -7.619
-9 | -0.42 | 0.05369 | -0.033 | -7.816
-8.5 | -0.397 | 0.04982 | -0.034 | -7.972
-8 | -0.372 | 0.04561 | -0.037 | -8.156
-7.5 | -0.421 | 0.00772 | -0.067 | -54.485
-7 | -0.379 | 0.00752 | -0.067 | -50.349
-6.5 | -0.333 | 0.00732 | -0.068 | -45.534
-6 | -0.284 | 0.00712 | -0.069 | -39.959
-5.5 | -0.232 | 0.00694 | -0.069 | -33.447
-5 | -0.178 | 0.00676 | -0.07 | -26.314
-4.5 | -0.122 | 0.0066 | -0.071 | -18.512
-4 | -0.065 | 0.00648 | -0.071 | -10.064
-3.5 | -0.007 | 0.00633 | -0.072 | -1.17
-3 | 0.051 | 0.0062 | -0.072 | 8.238
-2.5 | 0.11 | 0.00612 | -0.073 | 17.978
-2 | 0.169 | 0.00605 | -0.074 | 28.002
-1.5 | 0.229 | 0.00599 | -0.074 | 38.232
-1 | 0.288 | 0.00594 | -0.075 | 48.544
-0.5 | 0.348 | 0.00461 | -0.076 | 75.653
0 | 0.408 | 0.00438 | -0.076 | 93.099
0.5 | 0.467 | 0.0044 | -0.077 | 105.979
1 | 0.526 | 0.00445 | -0.077 | 118.159
1.5 | 0.585 | 0.00449 | -0.078 | 130.241
2 | 0.644 | 0.00456 | -0.079 | 141.029
2.5 | 0.703 | 0.00464 | -0.079 | 151.324
3 | 0.758 | 0.00479 | -0.08 | 158.384
3.5 | 0.815 | 0.00493 | -0.081 | 165.463
4 | 0.871 | 0.00512 | -0.081 | 170.168
4.5 | 0.922 | 0.00931 | -0.082 | 99.03
5 | 0.975 | 0.00969 | -0.082 | 100.532
5.5 | 1.025 | 0.01012 | -0.083 | 101.224
6 | 1.071 | 0.01055 | -0.083 | 101.474
6.5 | 1.113 | 0.01052 | -0.084 | 105.837
7 | 1.152 | 0.01102 | -0.084 | 104.522
7.5 | 1.186 | 0.01155 | -0.085 | 102.691
8 | 1.215 | 0.01221 | -0.085 | 99.525
8.5 | 1.235 | 0.01285 | -0.086 | 96.162
9 | 1.244 | 0.01362 | -0.086 | 91.386
9.5 | 1.246 | 0.01433 | -0.087 | 86.929
10 | 1.238 | 0.0153 | -0.087 | 80.893
10.5 | 1.223 | 0.01613 | -0.088 | 75.813
11 | 1.2 | 0.01714 | -0.088 | 69.992
11.5 | 1.168 | 0.01861 | -0.088 | 62.773
12 | 1.133 | 0.01964 | -0.089 | 57.657
12.5 | 1.088 | 0.02152 | -0.089 | 50.578
13 | 1.018 | 0.0287 | -0.086 | 35.462
13.5 | 0.85 | 0.08482 | -0.056 | 10.024
14 | 0.802 | 0.09809 | -0.047 | 8.176
14.5 | 0.762 | 0.10351 | -0.046 | 7.362

## 74. Re 5M Mach 0.00 (2)
BIGFOIL.COM POLAR EXPORT
NACA65-511 a=0.6
NACA65-511 a=0.6 |  |  |  | Cl Max: | 1.7217 | at alpha= | 19 | deg
XFOIL ncrit=9 |  |  |  | L/D Max: | 195.028 | at alpha= | 2.5 | deg
Re: | 5000000 |  |  | Cd Min: | 0.07346 | at alpha= | 20 | deg
Mach: | 0 |  |  | Cl=0 at alpha= | -3.5096 | deg
|  |  |  | @ Cl=0.1, Cd= | 0.0055894
|  |  |  | @ Cl=0.4, Cd= | 0.0044028
|  |  |  | @ Cl=0.6, Cd= | 0.0035614
alpha (deg) | Cl | Cd | Cm | Cl/Cd
-17 | -1.2037 | 0.03493 | -0.0915 | -34.4603
-16.5 | -1.2435 | 0.02969 | -0.0879 | -41.8828
-16 | -1.2522 | 0.02655 | -0.0824 | -47.1638
-15.5 | -1.2292 | 0.02419 | -0.0803 | -50.8144
-15 | -1.1996 | 0.02193 | -0.0786 | -54.7013
-14.5 | -1.1675 | 0.01949 | -0.0771 | -59.9025
-14 | -1.1287 | 0.01756 | -0.0761 | -64.2768
-13.5 | -1.0837 | 0.01626 | -0.0755 | -66.6482
-13 | -1.0359 | 0.01524 | -0.0751 | -67.9724
-12.5 | -0.9861 | 0.01443 | -0.0749 | -68.3368
-12 | -0.9353 | 0.01367 | -0.0748 | -68.4199
-11 | -0.834 | 0.01177 | -0.0745 | -70.8581
-10.5 | -0.7813 | 0.0111 | -0.0745 | -70.3874
-10 | -0.7272 | 0.01057 | -0.0747 | -68.7985
-9.5 | -0.6728 | 0.01011 | -0.0749 | -66.548
-9 | -0.6177 | 0.00972 | -0.0752 | -63.5494
-8.5 | -0.5619 | 0.00945 | -0.0755 | -59.4603
-8 | -0.5062 | 0.00913 | -0.0759 | -55.4436
-7.5 | -0.4526 | 0.00822 | -0.076 | -55.0608
-7 | -0.3965 | 0.00791 | -0.0763 | -50.1264
-6.5 | -0.3403 | 0.00758 | -0.0767 | -44.8945
-6 | -0.2837 | 0.00728 | -0.0772 | -38.9698
-5.5 | -0.2271 | 0.00696 | -0.0776 | -32.6293
-5 | -0.1703 | 0.00671 | -0.0781 | -25.38
-4.5 | -0.1136 | 0.0063 | -0.0785 | -18.0317
-4 | -0.0563 | 0.00607 | -0.079 | -9.2751
-3.5 | 0.0011 | 0.00589 | -0.0796 | 0.18676
-3 | 0.0587 | 0.00574 | -0.0802 | 10.2265
-2.5 | 0.1163 | 0.00553 | -0.0808 | 21.0307
-2 | 0.174 | 0.0054 | -0.0814 | 32.2222
-1.5 | 0.2317 | 0.0053 | -0.082 | 43.717
-1 | 0.2896 | 0.00515 | -0.0827 | 56.233
-0.5 | 0.347 | 0.0049 | -0.0833 | 70.8163
0 | 0.4035 | 0.00437 | -0.0841 | 92.3341
0.5 | 0.4601 | 0.00385 | -0.0848 | 119.5065
1 | 0.5172 | 0.00369 | -0.0855 | 140.1626
1.5 | 0.5745 | 0.00362 | -0.0861 | 158.7017
2 | 0.6311 | 0.00349 | -0.0866 | 180.8309
2.5 | 0.6865 | 0.00352 | -0.0869 | 195.0284
3 | 0.7364 | 0.00419 | -0.0863 | 175.7518
4 | 0.8266 | 0.00618 | -0.0835 | 133.754
4.5 | 0.8788 | 0.00717 | -0.0838 | 122.5662
5 | 0.927 | 0.0079 | -0.083 | 117.3418
5.5 | 0.9774 | 0.00839 | -0.0825 | 116.4958
6 | 1.0283 | 0.00879 | -0.0822 | 116.9852
6.5 | 1.0781 | 0.00924 | -0.0816 | 116.6775
7 | 1.1273 | 0.00968 | -0.081 | 116.4566
7.5 | 1.1744 | 0.01021 | -0.08 | 115.0245
8 | 1.2214 | 0.01067 | -0.079 | 114.4705
8.5 | 1.2655 | 0.01122 | -0.0775 | 112.7897
9 | 1.3064 | 0.01186 | -0.0755 | 110.1518
9.5 | 1.3405 | 0.01242 | -0.0721 | 107.9308
10 | 1.3697 | 0.01317 | -0.0682 | 104.0015
10.5 | 1.3995 | 0.01408 | -0.0647 | 99.3963
11 | 1.4294 | 0.0151 | -0.0615 | 94.6623
11.5 | 1.4595 | 0.0162 | -0.0586 | 90.0926
12 | 1.4866 | 0.01758 | -0.0554 | 84.562
12.5 | 1.5155 | 0.01891 | -0.0528 | 80.1428
13 | 1.5427 | 0.02043 | -0.0502 | 75.5115
13.5 | 1.5672 | 0.0222 | -0.0475 | 70.5946
14 | 1.5897 | 0.02419 | -0.0449 | 65.7172
14.5 | 1.6079 | 0.02658 | -0.042 | 60.4929
15 | 1.63 | 0.02873 | -0.0399 | 56.7351
15.5 | 1.6487 | 0.03125 | -0.0377 | 52.7584
16 | 1.6676 | 0.03387 | -0.0358 | 49.2353
16.5 | 1.6824 | 0.03701 | -0.034 | 45.458
17 | 1.6961 | 0.04039 | -0.0324 | 41.9931
17.5 | 1.705 | 0.0444 | -0.031 | 38.4009
18 | 1.7158 | 0.04843 | -0.0301 | 35.4285
18.5 | 1.7172 | 0.05372 | -0.0295 | 31.9657
19 | 1.7217 | 0.05894 | -0.0294 | 29.2111
19.5 | 1.7188 | 0.06539 | -0.0299 | 26.2854
20 | 1.707 | 0.07346 | -0.0313 | 23.2371

## 75. Re 5M Mach 0.10 (1)
BIGFOIL.COM POLAR EXPORT
NACA65-511 a=0.6
NACA65-511 a=0.6 |  |  |  | Cl Max: | 1.242 | at alpha= | 9 | deg
JavaFoil+Calcfoil stall+Eppler ext transition |  |  |  | L/D Max: | 168.914 | at alpha= | 4 | deg
Re: | 5000000 |  |  | Cd Min: | 0.0044 | at alpha= | 0 | deg
Mach: | 0.1 |  |  | Cl=0 at alpha= | -3.4397 | deg
|  |  |  | @ Cl=0.1, Cd= | 0.0061302
|  |  |  | @ Cl=0.4, Cd= | 0.004655
|  |  |  | @ Cl=0.6, Cd= | 0.0045103
alpha (deg) | Cl | Cd | Cm | Cl/Cd
-16.5 | -0.315 | 0.12978 | -0.027 | -2.425
-16 | -0.333 | 0.12504 | -0.027 | -2.666
-15.5 | -0.352 | 0.11876 | -0.027 | -2.966
-15 | -0.371 | 0.11183 | -0.027 | -3.318
-14.5 | -0.39 | 0.10605 | -0.027 | -3.673
-14 | -0.407 | 0.10215 | -0.027 | -3.988
-13.5 | -0.424 | 0.09668 | -0.027 | -4.385
-13 | -0.439 | 0.0899 | -0.028 | -4.882
-12.5 | -0.452 | 0.08624 | -0.028 | -5.236
-12 | -0.459 | 0.08121 | -0.028 | -5.657
-11.5 | -0.461 | 0.07565 | -0.028 | -6.099
-11 | -0.46 | 0.07088 | -0.029 | -6.489
-10.5 | -0.455 | 0.06637 | -0.029 | -6.853
-10 | -0.446 | 0.06209 | -0.03 | -7.184
-9.5 | -0.433 | 0.05749 | -0.032 | -7.538
-9 | -0.416 | 0.05403 | -0.032 | -7.701
-8.5 | -0.394 | 0.05026 | -0.033 | -7.849
-8 | -0.37 | 0.04656 | -0.036 | -7.942
-7.5 | -0.42 | 0.00775 | -0.067 | -54.223
-7 | -0.379 | 0.00758 | -0.068 | -50.008
-6.5 | -0.334 | 0.00737 | -0.068 | -45.309
-6 | -0.285 | 0.00717 | -0.069 | -39.782
-5.5 | -0.233 | 0.00695 | -0.07 | -33.495
-5 | -0.179 | 0.00677 | -0.07 | -26.363
-4.5 | -0.123 | 0.0066 | -0.071 | -18.58
-4 | -0.066 | 0.0065 | -0.072 | -10.076
-3.5 | -0.007 | 0.00632 | -0.072 | -1.177
-3 | 0.051 | 0.00622 | -0.073 | 8.255
-2.5 | 0.111 | 0.00611 | -0.073 | 18.105
-2 | 0.17 | 0.00607 | -0.074 | 28.066
-1.5 | 0.23 | 0.00602 | -0.075 | 38.202
-1 | 0.29 | 0.00595 | -0.075 | 48.694
-0.5 | 0.35 | 0.00593 | -0.076 | 59.081
0 | 0.41 | 0.0044 | -0.077 | 93.062
0.5 | 0.469 | 0.00443 | -0.077 | 106.002
1 | 0.528 | 0.00447 | -0.078 | 118.209
1.5 | 0.588 | 0.00449 | -0.079 | 130.827
2 | 0.647 | 0.00459 | -0.079 | 140.858
2.5 | 0.706 | 0.00469 | -0.08 | 150.675
3 | 0.762 | 0.00479 | -0.08 | 159.29
3.5 | 0.819 | 0.00491 | -0.081 | 166.776
4 | 0.875 | 0.00518 | -0.082 | 168.914
4.5 | 0.926 | 0.00937 | -0.082 | 98.859
5 | 0.979 | 0.00976 | -0.083 | 100.318
5.5 | 1.029 | 0.0102 | -0.083 | 100.842
6 | 1.075 | 0.01062 | -0.084 | 101.223
6.5 | 1.117 | 0.0106 | -0.084 | 105.35
7 | 1.155 | 0.01112 | -0.085 | 103.915
7.5 | 1.189 | 0.01166 | -0.085 | 101.977
8 | 1.217 | 0.01234 | -0.086 | 98.61
8.5 | 1.235 | 0.01299 | -0.086 | 95.125
9 | 1.242 | 0.01378 | -0.087 | 90.135
9.5 | 1.24 | 0.01453 | -0.087 | 85.364
10 | 1.229 | 0.01552 | -0.088 | 79.165
10.5 | 1.21 | 0.01638 | -0.088 | 73.823
11 | 1.182 | 0.01745 | -0.088 | 67.714
11.5 | 1.146 | 0.01867 | -0.089 | 61.363
12 | 1.102 | 0.02026 | -0.089 | 54.385
12.5 | 1.049 | 0.02275 | -0.088 | 46.122
13 | 0.85 | 0.08351 | -0.053 | 10.173
13.5 | 0.803 | 0.09218 | -0.048 | 8.71
14 | 0.758 | 0.09854 | -0.046 | 7.697

## 76. Re 5M Mach 0.10 (2)
BIGFOIL.COM POLAR EXPORT
NACA65-511 a=0.6
NACA65-511 a=0.6 |  |  |  | Cl Max: | 1.6969 | at alpha= | 18 | deg
XFOIL ncrit=9 |  |  |  | L/D Max: | 181.4 | at alpha= | 2 | deg
Re: | 5000000 |  |  | Cd Min: | 0.08429 | at alpha= | 20 | deg
Mach: | 0.1 |  |  | Cl=0 at alpha= | -3.5095 | deg
|  |  |  | @ Cl=0.1, Cd= | 0.0056019
|  |  |  | @ Cl=0.4, Cd= | 0.0044208
|  |  |  | @ Cl=0.6, Cd= | 0.0035797
alpha (deg) | Cl | Cd | Cm | Cl/Cd
-16 | -1.0776 | 0.0407 | -0.0907 | -26.4767
-15 | -1.1692 | 0.02717 | -0.0846 | -43.0328
-14.5 | -1.1515 | 0.02369 | -0.0822 | -48.607
-14 | -1.1211 | 0.02095 | -0.0805 | -53.5131
-13.5 | -1.0869 | 0.01816 | -0.0789 | -59.8513
-13 | -1.0431 | 0.01645 | -0.078 | -63.4103
-12.5 | -0.9943 | 0.01532 | -0.0775 | -64.9021
-12 | -0.9439 | 0.01433 | -0.0771 | -65.8688
-11.5 | -0.8919 | 0.01353 | -0.0768 | -65.9202
-11 | -0.8401 | 0.01257 | -0.0765 | -66.8337
-10.5 | -0.7885 | 0.01149 | -0.0762 | -68.6249
-10 | -0.7339 | 0.0109 | -0.0762 | -67.3303
-9.5 | -0.6788 | 0.01039 | -0.0763 | -65.3321
-9 | -0.6232 | 0.00993 | -0.0764 | -62.7593
-8.5 | -0.5668 | 0.00962 | -0.0766 | -58.9189
-8 | -0.5105 | 0.00927 | -0.0769 | -55.0701
-7.5 | -0.4562 | 0.00836 | -0.0769 | -54.5694
-7 | -0.3997 | 0.00801 | -0.0772 | -49.9001
-6.5 | -0.3429 | 0.00766 | -0.0775 | -44.765
-6 | -0.2858 | 0.00735 | -0.0779 | -38.8844
-5.5 | -0.2288 | 0.00701 | -0.0782 | -32.6391
-5 | -0.1715 | 0.00675 | -0.0787 | -25.4074
-4.5 | -0.1144 | 0.00633 | -0.0791 | -18.0727
-4 | -0.0567 | 0.00608 | -0.0796 | -9.3257
-3.5 | 0.0011 | 0.00591 | -0.0801 | 0.18613
-3 | 0.0591 | 0.00575 | -0.0807 | 10.2783
-2.5 | 0.1171 | 0.00554 | -0.0813 | 21.1372
-2 | 0.1751 | 0.00541 | -0.0819 | 32.366
-1.5 | 0.2332 | 0.0053 | -0.0825 | 44
-1 | 0.2914 | 0.00516 | -0.0831 | 56.4729
0 | 0.406 | 0.00438 | -0.0845 | 92.6941
0.5 | 0.4629 | 0.00386 | -0.0853 | 119.9223
1 | 0.5204 | 0.0037 | -0.0859 | 140.6486
1.5 | 0.578 | 0.00363 | -0.0866 | 159.2287
2 | 0.6349 | 0.0035 | -0.0871 | 181.4
3 | 0.741 | 0.0042 | -0.0868 | 176.4286
3.5 | 0.7852 | 0.00523 | -0.0852 | 150.1338
4 | 0.8312 | 0.00622 | -0.0839 | 133.6334
4.5 | 0.8832 | 0.00723 | -0.0841 | 122.1577
5 | 0.9318 | 0.00795 | -0.0832 | 117.2075
5.5 | 0.9824 | 0.00844 | -0.0827 | 116.3981
6 | 1.0334 | 0.00885 | -0.0822 | 116.7684
6.5 | 1.0835 | 0.0093 | -0.0816 | 116.5054
7 | 1.1327 | 0.00976 | -0.0809 | 116.0553
7.5 | 1.1799 | 0.01029 | -0.0797 | 114.6647
8 | 1.2267 | 0.01077 | -0.0786 | 113.8997
8.5 | 1.2701 | 0.01135 | -0.0768 | 111.9031
9 | 1.3095 | 0.01198 | -0.0744 | 109.3072
9.5 | 1.3405 | 0.0126 | -0.0703 | 106.3889
10 | 1.3701 | 0.01345 | -0.0664 | 101.8662
10.5 | 1.4013 | 0.01438 | -0.0631 | 97.4478
11 | 1.4293 | 0.01557 | -0.0596 | 91.7983
11.5 | 1.4592 | 0.01677 | -0.0566 | 87.0125
12 | 1.4883 | 0.01812 | -0.0537 | 82.1358
12.5 | 1.5167 | 0.01958 | -0.0509 | 77.4617
13 | 1.5434 | 0.02122 | -0.0482 | 72.7333
13.5 | 1.5659 | 0.02323 | -0.0453 | 67.4085
14 | 1.5832 | 0.02575 | -0.0421 | 61.4835
14.5 | 1.6074 | 0.02777 | -0.0398 | 57.8826
15 | 1.6279 | 0.03018 | -0.0375 | 53.9397
15.5 | 1.6443 | 0.03304 | -0.0352 | 49.7669
16 | 1.6614 | 0.03602 | -0.0333 | 46.1244
16.5 | 1.6749 | 0.03947 | -0.0315 | 42.4348
17 | 1.6852 | 0.04342 | -0.0299 | 38.8116
17.5 | 1.6895 | 0.04821 | -0.0286 | 35.0446
18 | 1.6969 | 0.05292 | -0.028 | 32.0654
18.5 | 1.6921 | 0.05936 | -0.0278 | 28.5057
19 | 1.6912 | 0.06574 | -0.0283 | 25.7256
19.5 | 1.6818 | 0.07361 | -0.0297 | 22.8474
20 | 1.6578 | 0.08429 | -0.0327 | 19.6678

## 77. Re 5M Mach 0.25 (1)
BIGFOIL.COM POLAR EXPORT
NACA65-511 a=0.6
NACA65-511 a=0.6 |  |  |  | Cl Max: | 1.228 | at alpha= | 8.5 | deg
JavaFoil+Calcfoil stall+Eppler ext transition |  |  |  | L/D Max: | 188.017 | at alpha= | 4 | deg
Re: | 5000000 |  |  | Cd Min: | 0.00444 | at alpha= | 0 | deg
Mach: | 0.25 |  |  | Cl=0 at alpha= | -3.4344 | deg
|  |  |  | @ Cl=0.1, Cd= | 0.0062061
|  |  |  | @ Cl=0.4, Cd= | 0.0049598
|  |  |  | @ Cl=0.6, Cd= | 0.10077
alpha (deg) | Cl | Cd | Cm | Cl/Cd
-14.5 | -0.064 | 0.1081 | -0.029 | -0.588
-14 | -0.061 | 0.10948 | -0.028 | -0.554
-13.5 | -0.157 | 0.10232 | -0.028 | -1.539
-13 | -0.217 | 0.09406 | -0.029 | -2.304
-12.5 | -0.266 | 0.08822 | -0.029 | -3.012
-12 | -0.305 | 0.0829 | -0.029 | -3.681
-11.5 | -0.334 | 0.07854 | -0.029 | -4.254
-11 | -0.357 | 0.07554 | -0.029 | -4.729
-10.5 | -0.374 | 0.06938 | -0.03 | -5.393
-10 | -0.384 | 0.06535 | -0.03 | -5.883
-9.5 | -0.388 | 0.0613 | -0.03 | -6.325
-9 | -0.384 | 0.05668 | -0.031 | -6.777
-8.5 | -0.374 | 0.0524 | -0.032 | -7.134
-8 | -0.356 | 0.04914 | -0.033 | -7.253
-7.5 | -0.333 | 0.04589 | -0.034 | -7.265
-7 | -0.306 | 0.04108 | -0.039 | -7.46
-6.5 | -0.336 | 0.00747 | -0.07 | -44.903
-6 | -0.289 | 0.00729 | -0.071 | -39.557
-5.5 | -0.237 | 0.0071 | -0.072 | -33.376
-5 | -0.182 | 0.00687 | -0.072 | -26.502
-4.5 | -0.125 | 0.00668 | -0.073 | -18.756
-4 | -0.067 | 0.00655 | -0.074 | -10.234
-3.5 | -0.008 | 0.00639 | -0.074 | -1.194
-3 | 0.053 | 0.00626 | -0.075 | 8.419
-2.5 | 0.114 | 0.00619 | -0.075 | 18.347
-2 | 0.175 | 0.00613 | -0.076 | 28.537
-1.5 | 0.236 | 0.00605 | -0.077 | 39.067
-1 | 0.298 | 0.006 | -0.077 | 49.622
-0.5 | 0.36 | 0.00595 | -0.078 | 60.503
0 | 0.421 | 0.00444 | -0.079 | 94.795
0.5 | 0.482 | 0.00446 | -0.079 | 107.991
1 | 0.543 | 0.00449 | -0.08 | 120.928
1.5 | 0.604 | 0.00451 | -0.081 | 133.885
2 | 0.665 | 0.00462 | -0.081 | 144.011
2.5 | 0.726 | 0.00471 | -0.082 | 154.147
3 | 0.783 | 0.00485 | -0.083 | 161.584
3.5 | 0.842 | 0.00498 | -0.083 | 168.818
4 | 0.899 | 0.00478 | -0.084 | 188.017
4.5 | 0.949 | 0.00967 | -0.084 | 98.143
5 | 1.002 | 0.01011 | -0.085 | 99.151
5.5 | 1.052 | 0.01057 | -0.085 | 99.563
6 | 1.097 | 0.01106 | -0.086 | 99.218
6.5 | 1.138 | 0.01115 | -0.086 | 102.026
7 | 1.172 | 0.01168 | -0.087 | 100.365
7.5 | 1.201 | 0.01232 | -0.087 | 97.44
8 | 1.221 | 0.01317 | -0.088 | 92.721
8.5 | 1.228 | 0.01392 | -0.088 | 88.192
9 | 1.217 | 0.01481 | -0.089 | 82.129
9.5 | 1.191 | 0.01582 | -0.089 | 75.3
10 | 1.151 | 0.01685 | -0.09 | 68.305
10.5 | 1.095 | 0.01815 | -0.09 | 60.311
11 | 1.006 | 0.02212 | -0.088 | 45.502
11.5 | 0.787 | 0.07611 | -0.046 | 10.339
12 | 0.712 | 0.08147 | -0.046 | 8.735
12.5 | 0.629 | 0.08711 | -0.045 | 7.22
13 | 0.54 | 0.09348 | -0.045 | 5.778
13.5 | 0.446 | 0.10077 | -0.044 | 4.424

## 78. Re 5M Mach 0.25 (2)
BIGFOIL.COM POLAR EXPORT
NACA65-511 a=0.6
NACA65-511 a=0.6 |  |  |  | Cl Max: | 1.5578 | at alpha= | 14.5 | deg
XFOIL ncrit=9 |  |  |  | L/D Max: | 199.553 | at alpha= | 2.5 | deg
Re: | 5000000 |  |  | Cd Min: | 0.18337 | at alpha= | 19.5 | deg
Mach: | 0.25 |  |  | Cl=0 at alpha= | -3.5067 | deg
|  |  |  | @ Cl=0.1, Cd= | 0.005667
|  |  |  | @ Cl=0.4, Cd= | 0.0046168
|  |  |  | @ Cl=0.6, Cd= | 0.0036553
alpha (deg) | Cl | Cd | Cm | Cl/Cd
-15 | -0.4397 | 0.16197 | -0.0199 | -2.7147
-14.5 | -0.4288 | 0.1527 | -0.0245 | -2.8081
-14 | -0.413 | 0.14553 | -0.0285 | -2.8379
-13.5 | -0.3972 | 0.13865 | -0.0324 | -2.8648
-13 | -0.3885 | 0.12948 | -0.0369 | -3.0005
-12.5 | -0.3914 | 0.11782 | -0.0423 | -3.322
-12 | -0.382 | 0.11004 | -0.0465 | -3.4715
-11.5 | -0.3834 | 0.10007 | -0.0516 | -3.8313
-10 | -0.75 | 0.01701 | -0.0863 | -44.0917
-9.5 | -0.7072 | 0.01332 | -0.0848 | -53.0931
-9 | -0.6497 | 0.01227 | -0.084 | -52.9503
-8.5 | -0.5898 | 0.01175 | -0.0835 | -50.1957
-8 | -0.5321 | 0.01075 | -0.0829 | -49.4977
-7.5 | -0.4733 | 0.01001 | -0.0825 | -47.2827
-7 | -0.417 | 0.00876 | -0.082 | -47.6027
-6.5 | -0.3575 | 0.00823 | -0.0818 | -43.4386
-6 | -0.2974 | 0.00787 | -0.0818 | -37.7891
-5.5 | -0.238 | 0.0074 | -0.0819 | -32.1622
-5 | -0.1785 | 0.00698 | -0.082 | -25.5731
-4.5 | -0.1185 | 0.00667 | -0.0823 | -17.7661
-4 | -0.0592 | 0.00619 | -0.0825 | -9.5638
-3.5 | 0.0008 | 0.00599 | -0.0829 | 0.13356
-3 | 0.0611 | 0.00579 | -0.0834 | 10.5527
-2.5 | 0.1212 | 0.0056 | -0.084 | 21.6429
-2 | 0.1811 | 0.00545 | -0.0845 | 33.2294
-1.5 | 0.2413 | 0.00533 | -0.0852 | 45.272
-1 | 0.3015 | 0.00519 | -0.0858 | 58.0925
-0.5 | 0.3611 | 0.00498 | -0.0865 | 72.51
0 | 0.42 | 0.00443 | -0.0873 | 94.8081
0.5 | 0.4785 | 0.0039 | -0.088 | 122.6923
1 | 0.538 | 0.00373 | -0.0887 | 144.2359
1.5 | 0.5975 | 0.00366 | -0.0894 | 163.2514
2 | 0.6565 | 0.00355 | -0.0899 | 184.9296
2.5 | 0.7144 | 0.00358 | -0.0902 | 199.5531
3 | 0.7662 | 0.00426 | -0.0895 | 179.8592
3.5 | 0.8105 | 0.0054 | -0.0875 | 150.0926
4 | 0.8559 | 0.00645 | -0.0857 | 132.6977
4.5 | 0.9078 | 0.00752 | -0.0855 | 120.7181
5 | 0.9573 | 0.00824 | -0.0843 | 116.1772
5.5 | 1.0094 | 0.00871 | -0.0834 | 115.8898
6 | 1.0606 | 0.00921 | -0.0824 | 115.1574
6.5 | 1.1117 | 0.00966 | -0.0813 | 115.0828
7 | 1.1598 | 0.01023 | -0.0796 | 113.3724
7.5 | 1.2066 | 0.01078 | -0.0777 | 111.9295
8 | 1.2485 | 0.01138 | -0.0748 | 109.71
8.5 | 1.2775 | 0.01216 | -0.0697 | 105.0576
9 | 1.313 | 0.01292 | -0.066 | 101.6254
9.5 | 1.3444 | 0.01402 | -0.0619 | 95.8916
10 | 1.3778 | 0.01513 | -0.0584 | 91.0641
10.5 | 1.4063 | 0.01663 | -0.0544 | 84.564
11 | 1.4362 | 0.01819 | -0.0508 | 78.9555
11.5 | 1.4665 | 0.01981 | -0.0476 | 74.0283
12 | 1.4916 | 0.02188 | -0.0439 | 68.1718
12.5 | 1.5124 | 0.02438 | -0.0401 | 62.0345
13 | 1.5339 | 0.02696 | -0.0367 | 56.8954
13.5 | 1.5409 | 0.03085 | -0.0325 | 49.9481
14 | 1.5519 | 0.03468 | -0.0292 | 44.7491
14.5 | 1.5578 | 0.03921 | -0.0263 | 39.7297
15 | 1.5542 | 0.04502 | -0.0238 | 34.5224
15.5 | 1.5373 | 0.05276 | -0.0221 | 29.1376
16 | 1.5219 | 0.06101 | -0.022 | 24.9451
16.5 | 1.4965 | 0.07137 | -0.0236 | 20.9682
17 | 1.4601 | 0.08447 | -0.0278 | 17.2854
17.5 | 1.415 | 0.1006 | -0.0353 | 14.0656
18 | 1.3824 | 0.11614 | -0.0441 | 11.9029
18.5 | 1.3353 | 0.13628 | -0.0568 | 9.7982
19 | 1.2948 | 0.15641 | -0.0698 | 8.2782
19.5 | 1.2287 | 0.18337 | -0.0868 | 6.7007

## 79. Re 5M Mach 0.50 (1)
BIGFOIL.COM POLAR EXPORT
NACA65-511 a=0.6
NACA65-511 a=0.6 |  |  |  | Cl Max: | 1.237 | at alpha= | 20 | deg
JavaFoil+Calcfoil stall+Eppler ext transition |  |  |  | L/D Max: | 183.83 | at alpha= | 3 | deg
Re: | 5000000 |  |  | Cd Min: | 0.00458 | at alpha= | 2.5 | deg
Mach: | 0.5 |  |  | Cl=0 at alpha= | -3.4394 | deg
|  |  |  | @ Cl=0.1, Cd= | 0.0064674
|  |  |  | @ Cl=0.4, Cd= | 0.0058715
|  |  |  | @ Cl=0.6, Cd= | 0.0046818
alpha (deg) | Cl | Cd | Cm | Cl/Cd
-20 | -0.899 | 0.15674 | -0.035 | -5.739
-19.5 | -0.872 | 0.15237 | -0.035 | -5.725
-19 | -0.846 | 0.14749 | -0.035 | -5.733
-18.5 | -0.819 | 0.14296 | -0.035 | -5.729
-18 | -0.792 | 0.1387 | -0.036 | -5.714
-17.5 | -0.766 | 0.1373 | -0.036 | -5.579
-17 | -0.737 | 0.13114 | -0.035 | -5.622
-16.5 | -0.71 | 0.12782 | -0.035 | -5.558
-16 | -0.684 | 0.12121 | -0.035 | -5.64
-15.5 | -0.657 | 0.11764 | -0.035 | -5.583
-15 | -0.63 | 0.11039 | -0.036 | -5.707
-14.5 | -0.601 | 0.12348 | -0.034 | -4.87
-14 | -0.575 | 0.10233 | -0.035 | -5.62
-13.5 | -0.548 | 0.09236 | -0.036 | -5.937
-13 | -0.521 | 0.08625 | -0.036 | -6.046
-12.5 | -0.495 | 0.07987 | -0.037 | -6.192
-12 | -0.468 | 0.07332 | -0.038 | -6.379
-11.5 | -0.441 | 0.06934 | -0.038 | -6.354
-11 | -0.412 | 0.07842 | -0.035 | -5.25
-10.5 | -0.385 | 0.07013 | -0.036 | -5.486
-10 | -0.358 | 0.06291 | -0.036 | -5.686
-9.5 | -0.331 | 0.05861 | -0.038 | -5.645
-9 | -0.304 | 0.05424 | -0.04 | -5.607
-8.5 | -0.277 | 0.05021 | -0.041 | -5.518
-8 | -0.249 | 0.05217 | -0.037 | -4.766
-7.5 | -0.221 | 0.05239 | -0.035 | -4.218
-7 | -0.194 | 0.04742 | -0.035 | -4.087
-6.5 | -0.167 | 0.04342 | -0.037 | -3.84
-6 | -0.14 | 0.04011 | -0.039 | -3.483
-5.5 | -0.182 | 0.03839 | -0.036 | -4.745
-5 | -0.151 | 0.03614 | -0.039 | -4.176
-4.5 | -0.134 | 0.0071 | -0.081 | -18.814
-4 | -0.073 | 0.00694 | -0.082 | -10.505
-3.5 | -0.008 | 0.00673 | -0.083 | -1.246
-3 | 0.058 | 0.00656 | -0.084 | 8.886
-2.5 | 0.126 | 0.00641 | -0.084 | 19.711
-2 | 0.195 | 0.00632 | -0.085 | 30.827
-1.5 | 0.264 | 0.00601 | -0.086 | 43.858
-1 | 0.333 | 0.00592 | -0.087 | 56.169
-0.5 | 0.402 | 0.00587 | -0.087 | 68.553
0 | 0.47 | 0.00459 | -0.088 | 102.542
0.5 | 0.539 | 0.00461 | -0.089 | 116.745
1 | 0.607 | 0.00469 | -0.089 | 129.356
1.5 | 0.675 | 0.00478 | -0.09 | 141.334
2 | 0.743 | 0.00463 | -0.091 | 160.488
2.5 | 0.811 | 0.00458 | -0.092 | 177.056
3 | 0.873 | 0.00475 | -0.092 | 183.83
3.5 | 0.937 | 0.00568 | -0.093 | 164.918
4 | 0.997 | 0.00607 | -0.094 | 164.416
4.5 | 1.045 | 0.01121 | -0.093 | 93.186
5 | 1.097 | 0.01188 | -0.094 | 92.362
5.5 | 1.143 | 0.0126 | -0.094 | 90.754
6 | 1.171 | 0.01339 | -0.095 | 87.5
6.5 | 1.175 | 0.01392 | -0.096 | 84.388
7 | 1.125 | 0.01525 | -0.096 | 73.785
7.5 | 0.71 | 0.01653 | -0.096 | 42.934
8 | 0.613 | 0.05313 | -0.047 | 11.537
8.5 | 0.77 | 0.0185 | -0.097 | 41.626
9 | 0.666 | 0.05888 | -0.049 | 11.312
9.5 | 0.691 | 0.06577 | -0.047 | 10.505
10 | 0.859 | 0.02175 | -0.099 | 39.514
10.5 | 0.882 | 0.0246 | -0.098 | 35.838
11 | 0.77 | 0.07593 | -0.051 | 10.137
11.5 | 0.795 | 0.0873 | -0.051 | 9.109
12 | 0.826 | 0.0787 | -0.058 | 10.492
12.5 | 0.849 | 0.08719 | -0.055 | 9.733
13 | 0.874 | 0.09601 | -0.055 | 9.102
13.5 | 0.9 | 0.10142 | -0.056 | 8.87
14 | 0.925 | 0.10365 | -0.056 | 8.924
14.5 | 0.951 | 0.10867 | -0.058 | 8.755
15 | 0.982 | 0.11535 | -0.063 | 8.509
15.5 | 1.003 | 0.11689 | -0.06 | 8.579
16 | 1.029 | 0.12275 | -0.061 | 8.38
16.5 | 1.058 | 0.12826 | -0.065 | 8.247
17 | 1.09 | 0.1312 | -0.07 | 8.307
17.5 | 1.106 | 0.13644 | -0.065 | 8.109
18 | 1.132 | 0.13937 | -0.066 | 8.121
18.5 | 1.17 | 0.13928 | -0.074 | 8.4
19 | 1.206 | 0.13968 | -0.079 | 8.635
19.5 | 1.21 | 0.15351 | -0.07 | 7.88
20 | 1.237 | 0.15826 | -0.072 | 7.815

## 80. Re 5M Mach 0.50 (2)
BIGFOIL.COM POLAR EXPORT
NACA65-511 a=0.6
NACA65-511 a=0.6 |  |  |  | Cl Max: | 1.2882 | at alpha= | 9 | deg
XFOIL ncrit=9 |  |  |  | L/D Max: | 212.248 | at alpha= | 2.5 | deg
Re: | 5000000 |  |  | Cd Min: | 0.25859 | at alpha= | -20 | deg
Mach: | 0.5 |  |  | Cl=0 at alpha= | -3.4993 | deg
|  |  |  | @ Cl=0.1, Cd= | 0.0060567
|  |  |  | @ Cl=0.4, Cd= | 0.0052293
|  |  |  | @ Cl=0.6, Cd= | 0.0039452
alpha (deg) | Cl | Cd | Cm | Cl/Cd
-20 | -0.6567 | 0.25859 | 0.0304 | -2.5395
-19.5 | -0.6337 | 0.25026 | 0.0251 | -2.5322
-19 | -0.6127 | 0.24246 | 0.0207 | -2.527
-18.5 | -0.5907 | 0.23441 | 0.0158 | -2.5199
-18 | -0.5683 | 0.2262 | 0.0109 | -2.5124
-17.5 | -0.5466 | 0.21829 | 0.0058 | -2.504
-17 | -0.5246 | 0.20985 | 0.0008 | -2.4999
-16.5 | -0.5028 | 0.20136 | -0.0041 | -2.497
-16 | -0.4791 | 0.19425 | -0.0089 | -2.4664
-15.5 | -0.4566 | 0.18585 | -0.0136 | -2.4568
-15 | -0.4352 | 0.17775 | -0.0184 | -2.4484
-14.5 | -0.4151 | 0.16986 | -0.0231 | -2.4438
-14 | -0.398 | 0.16013 | -0.028 | -2.4855
-13 | -0.3597 | 0.14406 | -0.0372 | -2.4969
-12.5 | -0.3434 | 0.1355 | -0.0418 | -2.5343
-12 | -0.3281 | 0.12695 | -0.0463 | -2.5845
-11.5 | -0.3122 | 0.11904 | -0.0508 | -2.6226
-10.5 | -0.2871 | 0.10283 | -0.0598 | -2.792
-10 | -0.2701 | 0.09612 | -0.0637 | -2.81
-9 | -0.2534 | 0.08027 | -0.0723 | -3.1568
-8.5 | -0.2505 | 0.07232 | -0.0769 | -3.4638
-8 | -0.2443 | 0.06539 | -0.081 | -3.736
-7.5 | -0.2461 | 0.05785 | -0.0857 | -4.2541
-7 | -0.2593 | 0.04981 | -0.093 | -5.2058
-6.5 | -0.2593 | 0.04069 | -0.0988 | -6.3726
-6 | -0.2493 | 0.0312 | -0.1015 | -7.9904
-5.5 | -0.2227 | 0.02262 | -0.1015 | -9.8453
-5 | -0.1867 | 0.01434 | -0.1 | -13.0195
-4.5 | -0.1338 | 0.00917 | -0.0981 | -14.5911
-4 | -0.0673 | 0.0076 | -0.097 | -8.8553
-3.5 | -0.0001 | 0.00653 | -0.0962 | -0.015314
-2.5 | 0.1395 | 0.00587 | -0.0963 | 23.7649
-2 | 0.2088 | 0.00561 | -0.0966 | 37.2193
-1.5 | 0.2778 | 0.00547 | -0.0971 | 50.7861
-1 | 0.3468 | 0.00533 | -0.0978 | 65.0657
-0.5 | 0.4155 | 0.0052 | -0.0985 | 79.9038
0 | 0.4827 | 0.00474 | -0.0993 | 101.8354
0.5 | 0.5493 | 0.00408 | -0.1002 | 134.6324
1 | 0.617 | 0.0039 | -0.101 | 158.2051
1.5 | 0.6857 | 0.00386 | -0.1017 | 177.6425
2 | 0.754 | 0.00384 | -0.1023 | 196.3542
2.5 | 0.8214 | 0.00387 | -0.1026 | 212.2481
3 | 0.8801 | 0.0045 | -0.1014 | 195.5778
3.5 | 0.9189 | 0.00609 | -0.0969 | 150.8867
4 | 0.9596 | 0.0076 | -0.0927 | 126.2632
4.5 | 0.9957 | 0.0089 | -0.0874 | 111.8764
5 | 1.036 | 0.00963 | -0.0821 | 107.5805
5.5 | 1.0749 | 0.01042 | -0.0768 | 103.1574
6 | 1.1152 | 0.01143 | -0.0719 | 97.5678
6.5 | 1.1574 | 0.01257 | -0.0674 | 92.0764
7 | 1.1956 | 0.01405 | -0.0624 | 85.0961
7.5 | 1.2363 | 0.01557 | -0.0578 | 79.4027
8 | 1.2688 | 0.01765 | -0.0522 | 71.8867
8.5 | 1.2879 | 0.02065 | -0.0455 | 62.368
9 | 1.2882 | 0.025 | -0.0377 | 51.528
9.5 | 1.2789 | 0.03085 | -0.0296 | 41.4554
10 | 1.2621 | 0.03879 | -0.0235 | 32.5367
10.5 | 1.235 | 0.04785 | -0.0202 | 25.8098
11 | 1.2011 | 0.05833 | -0.0198 | 20.5915
11.5 | 1.168 | 0.07001 | -0.0224 | 16.6833
12 | 1.1334 | 0.08362 | -0.0283 | 13.5542
12.5 | 1.1024 | 0.09875 | -0.0371 | 11.1635
13 | 1.0758 | 0.11547 | -0.0483 | 9.3167
13.5 | 1.06 | 0.13259 | -0.0592 | 7.9946
14 | 1.0462 | 0.14886 | -0.0692 | 7.0281

## 81. Re 6M Mach 0.00 (1)
BIGFOIL.COM POLAR EXPORT
NACA65-511 a=0.6
NACA65-511 a=0.6 |  |  |  | Cl Max: | 1.247 | at alpha= | 9.5 | deg
JavaFoil+Calcfoil stall+Eppler ext transition |  |  |  | L/D Max: | 166.922 | at alpha= | 4 | deg
Re: | 6000000 |  |  | Cd Min: | 0.00436 | at alpha= | 0 | deg
Mach: | 0 |  |  | Cl=0 at alpha= | -3.4397 | deg
|  |  |  | @ Cl=0.1, Cd= | 0.0060069
|  |  |  | @ Cl=0.4, Cd= | 0.0043867
|  |  |  | @ Cl=0.6, Cd= | 0.0044829
alpha (deg) | Cl | Cd | Cm | Cl/Cd
-17 | -0.341 | 0.13585 | -0.027 | -2.511
-16.5 | -0.357 | 0.12827 | -0.027 | -2.787
-16 | -0.374 | 0.12207 | -0.027 | -3.064
-15.5 | -0.391 | 0.11605 | -0.027 | -3.365
-15 | -0.407 | 0.1114 | -0.027 | -3.652
-14.5 | -0.422 | 0.10522 | -0.027 | -4.015
-14 | -0.437 | 0.09969 | -0.027 | -4.385
-13.5 | -0.451 | 0.09461 | -0.028 | -4.763
-13 | -0.463 | 0.08869 | -0.028 | -5.215
-12.5 | -0.472 | 0.08433 | -0.028 | -5.594
-12 | -0.477 | 0.07974 | -0.028 | -5.976
-11.5 | -0.476 | 0.07406 | -0.029 | -6.425
-11 | -0.472 | 0.07037 | -0.029 | -6.703
-10.5 | -0.464 | 0.06567 | -0.03 | -7.072
-10 | -0.454 | 0.06084 | -0.031 | -7.456
-9.5 | -0.439 | 0.05694 | -0.032 | -7.703
-9 | -0.42 | 0.05289 | -0.033 | -7.943
-8.5 | -0.399 | 0.0485 | -0.036 | -8.217
-8 | -0.458 | 0.0078 | -0.066 | -58.769
-7.5 | -0.421 | 0.00758 | -0.067 | -55.539
-7 | -0.379 | 0.00737 | -0.067 | -51.399
-6.5 | -0.333 | 0.00713 | -0.068 | -46.731
-6 | -0.284 | 0.00696 | -0.069 | -40.858
-5.5 | -0.232 | 0.00675 | -0.069 | -34.403
-5 | -0.178 | 0.00661 | -0.07 | -26.921
-4.5 | -0.122 | 0.00647 | -0.071 | -18.884
-4 | -0.065 | 0.00636 | -0.071 | -10.258
-3.5 | -0.007 | 0.00619 | -0.072 | -1.197
-3 | 0.051 | 0.00609 | -0.072 | 8.386
-2.5 | 0.11 | 0.00599 | -0.073 | 18.373
-2 | 0.169 | 0.00594 | -0.074 | 28.539
-1.5 | 0.229 | 0.00588 | -0.074 | 38.961
-1 | 0.288 | 0.00583 | -0.075 | 49.471
-0.5 | 0.348 | 0.00456 | -0.076 | 76.422
0 | 0.408 | 0.00436 | -0.076 | 93.592
0.5 | 0.467 | 0.00436 | -0.077 | 106.94
1 | 0.526 | 0.00441 | -0.078 | 119.181
1.5 | 0.585 | 0.00446 | -0.078 | 131.249
2 | 0.644 | 0.00455 | -0.079 | 141.433
2.5 | 0.703 | 0.00464 | -0.079 | 151.366
3 | 0.758 | 0.00473 | -0.08 | 160.195
3.5 | 0.815 | 0.00495 | -0.081 | 164.81
4 | 0.871 | 0.00522 | -0.081 | 166.922
4.5 | 0.923 | 0.00902 | -0.082 | 102.357
5 | 0.975 | 0.00941 | -0.082 | 103.65
5.5 | 1.026 | 0.00983 | -0.083 | 104.387
6 | 1.072 | 0.01024 | -0.083 | 104.657
6.5 | 1.114 | 0.01065 | -0.084 | 104.621
7 | 1.153 | 0.01069 | -0.084 | 107.869
7.5 | 1.187 | 0.01118 | -0.085 | 106.167
8 | 1.217 | 0.01183 | -0.085 | 102.848
8.5 | 1.237 | 0.01242 | -0.086 | 99.529
9 | 1.246 | 0.01316 | -0.086 | 94.642
9.5 | 1.247 | 0.01384 | -0.087 | 90.089
10 | 1.24 | 0.01478 | -0.087 | 83.858
10.5 | 1.224 | 0.01557 | -0.088 | 78.608
11 | 1.201 | 0.01647 | -0.088 | 72.954
11.5 | 1.17 | 0.01793 | -0.088 | 65.272
12 | 1.134 | 0.01889 | -0.089 | 60.06
12.5 | 1.091 | 0.02056 | -0.089 | 53.092
13 | 1.039 | 0.02353 | -0.088 | 44.154
13.5 | 0.973 | 0.03003 | -0.086 | 32.413
14 | 0.803 | 0.09593 | -0.049 | 8.372
14.5 | 0.763 | 0.10234 | -0.048 | 7.458

## 82. Re 6M Mach 0.00 (2)
BIGFOIL.COM POLAR EXPORT
NACA65-511 a=0.6
NACA65-511 a=0.6 |  |  |  | Cl Max: | 1.75 | at alpha= | 19 | deg
XFOIL ncrit=9 |  |  |  | L/D Max: | 188.137 | at alpha= | 2.5 | deg
Re: | 6000000 |  |  | Cd Min: | 0.06878 | at alpha= | 20 | deg
Mach: | 0 |  |  | Cl=0 at alpha= | -3.5061 | deg
|  |  |  | @ Cl=0.1, Cd= | 0.0053993
|  |  |  | @ Cl=0.4, Cd= | 0.0043754
|  |  |  | @ Cl=0.6, Cd= | 0.0035681
alpha (deg) | Cl | Cd | Cm | Cl/Cd
-17.5 | -1.2481 | 0.03461 | -0.0923 | -36.0618
-17 | -1.2854 | 0.02941 | -0.0893 | -43.7062
-16.5 | -1.3002 | 0.02642 | -0.083 | -49.2127
-16 | -1.2831 | 0.02374 | -0.0803 | -54.048
-15.5 | -1.2529 | 0.0217 | -0.0786 | -57.7373
-15 | -1.217 | 0.0199 | -0.0773 | -61.1558
-14.5 | -1.1759 | 0.01846 | -0.0764 | -63.6999
-14 | -1.1359 | 0.01657 | -0.0754 | -68.5516
-13.5 | -1.0911 | 0.0152 | -0.0748 | -71.7829
-13 | -1.0429 | 0.01419 | -0.0745 | -73.4954
-12.5 | -0.9926 | 0.01339 | -0.0743 | -74.1299
-11.5 | -0.8888 | 0.01207 | -0.0742 | -73.6371
-11 | -0.8368 | 0.01131 | -0.0742 | -73.9876
-10.5 | -0.7847 | 0.01045 | -0.0741 | -75.0909
-10 | -0.7308 | 0.00989 | -0.0743 | -73.8928
-9.5 | -0.6761 | 0.00943 | -0.0745 | -71.6967
-9 | -0.6209 | 0.00905 | -0.0748 | -68.6077
-8.5 | -0.565 | 0.00876 | -0.0751 | -64.4977
-8 | -0.5089 | 0.00848 | -0.0755 | -60.0118
-7.5 | -0.4539 | 0.00793 | -0.0758 | -57.2383
-6.5 | -0.3418 | 0.00712 | -0.0765 | -48.0056
-6 | -0.2851 | 0.00686 | -0.0769 | -41.5598
-5.5 | -0.2283 | 0.00658 | -0.0774 | -34.696
-5 | -0.1712 | 0.00634 | -0.0779 | -27.0032
-4.5 | -0.1138 | 0.00617 | -0.0785 | -18.4441
-4 | -0.0568 | 0.00584 | -0.0789 | -9.726
-3.5 | 0.0007 | 0.00565 | -0.0795 | 0.12389
-3 | 0.0585 | 0.0055 | -0.0801 | 10.6364
-2.5 | 0.1162 | 0.00536 | -0.0807 | 21.6791
-2 | 0.1739 | 0.00522 | -0.0814 | 33.3142
-1.5 | 0.2318 | 0.0051 | -0.082 | 45.451
-1 | 0.2897 | 0.00498 | -0.0827 | 58.1727
-0.5 | 0.3472 | 0.00481 | -0.0833 | 72.183
0 | 0.4043 | 0.00434 | -0.0841 | 93.1567
0.5 | 0.4608 | 0.0039 | -0.0848 | 118.1538
1 | 0.5177 | 0.00363 | -0.0855 | 142.6171
1.5 | 0.575 | 0.00359 | -0.0862 | 160.1671
2 | 0.632 | 0.00354 | -0.0868 | 178.5311
2.5 | 0.6867 | 0.00365 | -0.087 | 188.137
3 | 0.7345 | 0.00463 | -0.0863 | 158.6393
3.5 | 0.7818 | 0.00545 | -0.0853 | 143.4495
4 | 0.8251 | 0.00628 | -0.0834 | 131.3854
4.5 | 0.8795 | 0.00707 | -0.084 | 124.3989
5 | 0.9293 | 0.00768 | -0.0834 | 121.0026
5.5 | 0.9805 | 0.00812 | -0.0831 | 120.7512
6 | 1.0316 | 0.00852 | -0.0827 | 121.0798
6.5 | 1.0824 | 0.00891 | -0.0823 | 121.4815
7 | 1.1317 | 0.00937 | -0.0817 | 120.7791
8 | 1.2277 | 0.01028 | -0.0801 | 119.4261
8.5 | 1.2721 | 0.01085 | -0.0787 | 117.2442
9 | 1.3159 | 0.01138 | -0.0772 | 115.6327
9.5 | 1.3552 | 0.01196 | -0.0748 | 113.311
10 | 1.3818 | 0.0127 | -0.0702 | 108.8031
10.5 | 1.4127 | 0.01346 | -0.0667 | 104.9554
11 | 1.4395 | 0.01456 | -0.0629 | 98.8668
11.5 | 1.4705 | 0.01557 | -0.06 | 94.4444
12 | 1.5005 | 0.01672 | -0.0572 | 89.7428
12.5 | 1.5284 | 0.01807 | -0.0543 | 84.5822
13 | 1.5562 | 0.0195 | -0.0517 | 79.8051
13.5 | 1.5787 | 0.02135 | -0.0486 | 73.9438
14 | 1.6009 | 0.02331 | -0.0458 | 68.6787
14.5 | 1.6265 | 0.02506 | -0.0436 | 64.9042
15 | 1.6493 | 0.02709 | -0.0414 | 60.8822
15.5 | 1.669 | 0.02945 | -0.0391 | 56.6723
16 | 1.688 | 0.03196 | -0.0371 | 52.816
16.5 | 1.7049 | 0.03482 | -0.0352 | 48.9632
17 | 1.7192 | 0.038 | -0.0334 | 45.2421
17.5 | 1.7286 | 0.04184 | -0.0318 | 41.3145
18 | 1.7408 | 0.04556 | -0.0307 | 38.209
18.5 | 1.7434 | 0.05054 | -0.0298 | 34.4954
19 | 1.75 | 0.05533 | -0.0294 | 31.6284
19.5 | 1.7466 | 0.0616 | -0.0295 | 28.3539
20 | 1.7392 | 0.06878 | -0.0304 | 25.2864

## 83. Re 6M Mach 0.10 (1)
BIGFOIL.COM POLAR EXPORT
NACA65-511 a=0.6
NACA65-511 a=0.6 |  |  |  | Cl Max: | 1.244 | at alpha= | 9 | deg
JavaFoil+Calcfoil stall+Eppler ext transition |  |  |  | L/D Max: | 166.489 | at alpha= | 4 | deg
Re: | 6000000 |  |  | Cd Min: | 0.00434 | at alpha= | 0 | deg
Mach: | 0.1 |  |  | Cl=0 at alpha= | -3.4397 | deg
|  |  |  | @ Cl=0.1, Cd= | 0.0059983
|  |  |  | @ Cl=0.4, Cd= | 0.0045833
|  |  |  | @ Cl=0.6, Cd= | 0.0044842
alpha (deg) | Cl | Cd | Cm | Cl/Cd
-16.5 | -0.315 | 0.12852 | -0.027 | -2.45
-16 | -0.333 | 0.12342 | -0.027 | -2.702
-15.5 | -0.352 | 0.11713 | -0.027 | -3.008
-15 | -0.371 | 0.11061 | -0.027 | -3.356
-14.5 | -0.39 | 0.1059 | -0.028 | -3.68
-14 | -0.407 | 0.10076 | -0.027 | -4.043
-13.5 | -0.424 | 0.09506 | -0.028 | -4.46
-13 | -0.439 | 0.08892 | -0.028 | -4.938
-12.5 | -0.452 | 0.08487 | -0.028 | -5.321
-12 | -0.46 | 0.08021 | -0.028 | -5.729
-11.5 | -0.461 | 0.07465 | -0.029 | -6.182
-11 | -0.46 | 0.07069 | -0.029 | -6.508
-10.5 | -0.455 | 0.06604 | -0.03 | -6.891
-10 | -0.447 | 0.06124 | -0.031 | -7.292
-9.5 | -0.434 | 0.05663 | -0.032 | -7.657
-9 | -0.416 | 0.05345 | -0.033 | -7.791
-8.5 | -0.396 | 0.0493 | -0.035 | -8.022
-8 | -0.373 | 0.04386 | -0.04 | -8.499
-7.5 | -0.42 | 0.0076 | -0.067 | -55.314
-7 | -0.379 | 0.00741 | -0.068 | -51.128
-6.5 | -0.334 | 0.00718 | -0.068 | -46.479
-6 | -0.285 | 0.00697 | -0.069 | -40.88
-5.5 | -0.233 | 0.0068 | -0.07 | -34.269
-5 | -0.179 | 0.00663 | -0.07 | -26.92
-4.5 | -0.123 | 0.00648 | -0.071 | -18.913
-4 | -0.066 | 0.00635 | -0.072 | -10.319
-3.5 | -0.007 | 0.0062 | -0.072 | -1.2
-3 | 0.051 | 0.00608 | -0.073 | 8.438
-2.5 | 0.111 | 0.00598 | -0.073 | 18.506
-2 | 0.17 | 0.00594 | -0.074 | 28.642
-1.5 | 0.23 | 0.00588 | -0.075 | 39.134
-1 | 0.29 | 0.00581 | -0.075 | 49.874
-0.5 | 0.35 | 0.0058 | -0.076 | 60.328
0 | 0.41 | 0.00434 | -0.077 | 94.36
0.5 | 0.469 | 0.00438 | -0.077 | 107.117
1 | 0.528 | 0.0044 | -0.078 | 120.146
1.5 | 0.588 | 0.00447 | -0.079 | 131.354
2 | 0.647 | 0.00454 | -0.079 | 142.578
2.5 | 0.706 | 0.00465 | -0.08 | 151.937
3 | 0.762 | 0.00478 | -0.08 | 159.378
3.5 | 0.819 | 0.00495 | -0.081 | 165.439
4 | 0.875 | 0.00526 | -0.082 | 166.489
4.5 | 0.927 | 0.00908 | -0.082 | 102.104
5 | 0.98 | 0.00947 | -0.083 | 103.451
5.5 | 1.03 | 0.0099 | -0.083 | 104.042
6 | 1.076 | 0.0103 | -0.084 | 104.431
6.5 | 1.118 | 0.01072 | -0.084 | 104.284
7 | 1.157 | 0.01078 | -0.085 | 107.33
7.5 | 1.19 | 0.01129 | -0.085 | 105.368
8 | 1.218 | 0.01195 | -0.086 | 101.961
8.5 | 1.237 | 0.01257 | -0.086 | 98.414
9 | 1.244 | 0.01332 | -0.087 | 93.362
9.5 | 1.242 | 0.01406 | -0.087 | 88.336
10 | 1.231 | 0.015 | -0.088 | 82.032
10.5 | 1.211 | 0.01582 | -0.088 | 76.558
11 | 1.183 | 0.01676 | -0.088 | 70.591
11.5 | 1.147 | 0.01799 | -0.089 | 63.792
12 | 1.104 | 0.01946 | -0.089 | 56.75
12.5 | 1.054 | 0.02139 | -0.089 | 49.294
13 | 0.864 | 0.07452 | -0.062 | 11.595
13.5 | 0.805 | 0.08996 | -0.051 | 8.947
14 | 0.76 | 0.09662 | -0.048 | 7.863

## 84. Re 6M Mach 0.10 (2)
BIGFOIL.COM POLAR EXPORT
NACA65-511 a=0.6
NACA65-511 a=0.6 |  |  |  | Cl Max: | 1.7257 | at alpha= | 18 | deg
XFOIL ncrit=9 |  |  |  | L/D Max: | 188.798 | at alpha= | 2.5 | deg
Re: | 6000000 |  |  | Cd Min: | 0.07745 | at alpha= | 20 | deg
Mach: | 0.1 |  |  | Cl=0 at alpha= | -3.506 | deg
|  |  |  | @ Cl=0.1, Cd= | 0.0054078
|  |  |  | @ Cl=0.4, Cd= | 0.0044045
|  |  |  | @ Cl=0.6, Cd= | 0.003575
alpha (deg) | Cl | Cd | Cm | Cl/Cd
-16.5 | -1.128 | 0.04008 | -0.0914 | -28.1437
-16 | -1.1929 | 0.03139 | -0.0918 | -38.0025
-15.5 | -1.2195 | 0.02704 | -0.0854 | -45.0999
-15 | -1.204 | 0.02364 | -0.0827 | -50.9306
-14.5 | -1.1746 | 0.02099 | -0.0808 | -55.96
-14 | -1.1359 | 0.01904 | -0.0795 | -59.6586
-13.5 | -1.0936 | 0.01727 | -0.0784 | -63.3237
-13 | -1.0506 | 0.01536 | -0.0774 | -68.3984
-12.5 | -1.0018 | 0.01415 | -0.0768 | -70.7986
-12 | -0.9505 | 0.01326 | -0.0765 | -71.6817
-11.5 | -0.8978 | 0.0125 | -0.0762 | -71.824
-11 | -0.8439 | 0.01192 | -0.0761 | -70.797
-10.5 | -0.7917 | 0.0109 | -0.0758 | -72.633
-9.5 | -0.6824 | 0.00965 | -0.0758 | -70.715
-9 | -0.6266 | 0.00922 | -0.076 | -67.961
-8.5 | -0.5701 | 0.0089 | -0.0762 | -64.0562
-8 | -0.5134 | 0.00858 | -0.0765 | -59.8368
-7.5 | -0.4567 | 0.00826 | -0.0768 | -55.2906
-7 | -0.4015 | 0.00755 | -0.0769 | -53.1788
-6.5 | -0.3446 | 0.00719 | -0.0772 | -47.9277
-6 | -0.2873 | 0.00692 | -0.0776 | -41.5173
-5.5 | -0.2301 | 0.00662 | -0.078 | -34.7583
-5 | -0.1725 | 0.00636 | -0.0785 | -27.1226
-4.5 | -0.1146 | 0.00619 | -0.079 | -18.5137
-4 | -0.0573 | 0.00586 | -0.0795 | -9.7782
-3.5 | 0.0007 | 0.00566 | -0.08 | 0.12367
-3 | 0.0588 | 0.0055 | -0.0806 | 10.6909
-2.5 | 0.1169 | 0.00537 | -0.0812 | 21.7691
-2 | 0.175 | 0.00522 | -0.0818 | 33.5249
-1.5 | 0.2333 | 0.00511 | -0.0825 | 45.6556
-1 | 0.2915 | 0.00499 | -0.0832 | 58.4168
-0.5 | 0.3494 | 0.00481 | -0.0838 | 72.6403
0 | 0.4068 | 0.00435 | -0.0846 | 93.5172
0.5 | 0.4637 | 0.0039 | -0.0853 | 118.8974
1 | 0.5208 | 0.00363 | -0.086 | 143.4711
1.5 | 0.5785 | 0.00359 | -0.0867 | 161.1421
2 | 0.6359 | 0.00355 | -0.0873 | 179.1268
2.5 | 0.691 | 0.00366 | -0.0875 | 188.7978
3 | 0.7389 | 0.00464 | -0.0868 | 159.2457
3.5 | 0.7863 | 0.00547 | -0.0857 | 143.7477
4 | 0.8297 | 0.00632 | -0.0837 | 131.2816
4.5 | 0.8842 | 0.00711 | -0.0843 | 124.3601
5 | 0.9341 | 0.00773 | -0.0836 | 120.8409
5.5 | 0.9857 | 0.00817 | -0.0833 | 120.6487
6 | 1.0369 | 0.00858 | -0.0828 | 120.8508
6.5 | 1.088 | 0.00897 | -0.0824 | 121.2932
7 | 1.1373 | 0.00945 | -0.0816 | 120.3492
7.5 | 1.1861 | 0.00989 | -0.0808 | 119.9292
8 | 1.2333 | 0.01038 | -0.0797 | 118.815
8.5 | 1.2771 | 0.01099 | -0.078 | 116.2056
9 | 1.3208 | 0.01151 | -0.0764 | 114.7524
9.5 | 1.3548 | 0.01212 | -0.0728 | 111.7822
10 | 1.3827 | 0.01291 | -0.0684 | 107.103
10.5 | 1.4137 | 0.01376 | -0.0649 | 102.7398
11 | 1.4416 | 0.01491 | -0.0612 | 96.6868
11.5 | 1.4728 | 0.01597 | -0.0583 | 92.2229
12 | 1.5021 | 0.01725 | -0.0553 | 87.0783
12.5 | 1.529 | 0.01874 | -0.0523 | 81.5902
13 | 1.5563 | 0.0203 | -0.0495 | 76.665
13.5 | 1.5769 | 0.02241 | -0.0462 | 70.3659
14 | 1.6021 | 0.02423 | -0.0437 | 66.1205
14.5 | 1.6265 | 0.02619 | -0.0413 | 62.1039
15 | 1.6474 | 0.02848 | -0.0389 | 57.8441
15.5 | 1.6652 | 0.03114 | -0.0365 | 53.4746
16 | 1.683 | 0.03394 | -0.0344 | 49.5875
16.5 | 1.6988 | 0.03707 | -0.0326 | 45.8268
17 | 1.7103 | 0.04076 | -0.0308 | 41.9603
17.5 | 1.7165 | 0.04518 | -0.0292 | 37.9925
18 | 1.7257 | 0.04953 | -0.0284 | 34.8415
18.5 | 1.7243 | 0.0553 | -0.0277 | 31.1808
19 | 1.7257 | 0.06113 | -0.0278 | 28.23
19.5 | 1.7176 | 0.06851 | -0.0287 | 25.0708
20 | 1.7021 | 0.07745 | -0.0306 | 21.9768

## 85. Re 6M Mach 0.25 (1)
BIGFOIL.COM POLAR EXPORT
NACA65-511 a=0.6
NACA65-511 a=0.6 |  |  |  | Cl Max: | 1.229 | at alpha= | 8.5 | deg
JavaFoil+Calcfoil stall+Eppler ext transition |  |  |  | L/D Max: | 170.143 | at alpha= | 4 | deg
Re: | 6000000 |  |  | Cd Min: | 0.00438 | at alpha= | 0 | deg
Mach: | 0.25 |  |  | Cl=0 at alpha= | -3.4344 | deg
|  |  |  | @ Cl=0.1, Cd= | 0.0060653
|  |  |  | @ Cl=0.4, Cd= | 0.0048861
|  |  |  | @ Cl=0.6, Cd= | 0.09903
alpha (deg) | Cl | Cd | Cm | Cl/Cd
-14.5 | -0.064 | 0.10709 | -0.029 | -0.594
-14 | -0.061 | 0.1066 | -0.028 | -0.569
-13.5 | -0.157 | 0.10118 | -0.029 | -1.556
-13 | -0.217 | 0.09187 | -0.029 | -2.36
-12.5 | -0.266 | 0.08818 | -0.029 | -3.014
-12 | -0.305 | 0.08242 | -0.029 | -3.703
-11.5 | -0.334 | 0.07783 | -0.03 | -4.294
-11 | -0.357 | 0.07436 | -0.029 | -4.804
-10.5 | -0.374 | 0.06873 | -0.03 | -5.445
-10 | -0.385 | 0.06436 | -0.031 | -5.977
-9.5 | -0.388 | 0.06032 | -0.03 | -6.429
-9 | -0.384 | 0.05589 | -0.031 | -6.876
-8.5 | -0.374 | 0.05158 | -0.033 | -7.252
-8 | -0.357 | 0.04845 | -0.034 | -7.363
-7.5 | -0.334 | 0.04514 | -0.035 | -7.397
-7 | -0.377 | 0.00748 | -0.07 | -50.466
-6.5 | -0.336 | 0.00731 | -0.07 | -45.924
-6 | -0.289 | 0.00711 | -0.071 | -40.581
-5.5 | -0.237 | 0.0069 | -0.072 | -34.318
-5 | -0.182 | 0.00673 | -0.072 | -27.06
-4.5 | -0.125 | 0.00656 | -0.073 | -19.103
-4 | -0.067 | 0.00643 | -0.074 | -10.434
-3.5 | -0.008 | 0.00629 | -0.074 | -1.212
-3 | 0.053 | 0.00615 | -0.075 | 8.571
-2.5 | 0.114 | 0.00604 | -0.075 | 18.804
-2 | 0.175 | 0.00596 | -0.076 | 29.32
-1.5 | 0.236 | 0.00591 | -0.077 | 40.017
-1 | 0.298 | 0.00586 | -0.077 | 50.825
-0.5 | 0.36 | 0.00585 | -0.078 | 61.515
0 | 0.421 | 0.00438 | -0.079 | 96.179
0.5 | 0.482 | 0.0044 | -0.079 | 109.653
1 | 0.543 | 0.00442 | -0.08 | 122.781
1.5 | 0.604 | 0.00451 | -0.081 | 133.99
2 | 0.665 | 0.0046 | -0.081 | 144.594
2.5 | 0.726 | 0.00471 | -0.082 | 154.097
3 | 0.783 | 0.00484 | -0.083 | 161.847
3.5 | 0.842 | 0.00503 | -0.083 | 167.414
4 | 0.898 | 0.00528 | -0.084 | 170.143
4.5 | 0.95 | 0.00938 | -0.084 | 101.287
5 | 1.003 | 0.00979 | -0.085 | 102.427
5.5 | 1.053 | 0.01025 | -0.085 | 102.73
6 | 1.098 | 0.01073 | -0.086 | 102.393
6.5 | 1.139 | 0.01124 | -0.086 | 101.288
7 | 1.174 | 0.01132 | -0.087 | 103.643
7.5 | 1.202 | 0.01193 | -0.087 | 100.73
8 | 1.222 | 0.01275 | -0.088 | 95.888
8.5 | 1.229 | 0.01347 | -0.088 | 91.203
9 | 1.218 | 0.01431 | -0.089 | 85.108
9.5 | 1.193 | 0.01528 | -0.089 | 78.076
10 | 1.153 | 0.01627 | -0.09 | 70.859
10.5 | 1.097 | 0.01751 | -0.09 | 62.627
11 | 1.024 | 0.01922 | -0.09 | 53.248
11.5 | 0.789 | 0.07435 | -0.048 | 10.607
12 | 0.712 | 0.08013 | -0.047 | 8.891
12.5 | 0.629 | 0.08556 | -0.046 | 7.355
13 | 0.54 | 0.09129 | -0.046 | 5.92
13.5 | 0.446 | 0.09903 | -0.045 | 4.504

## 86. Re 6M Mach 0.25 (2)
BIGFOIL.COM POLAR EXPORT
NACA65-511 a=0.6
NACA65-511 a=0.6 |  |  |  | Cl Max: | 1.5862 | at alpha= | 14.5 | deg
XFOIL ncrit=9 |  |  |  | L/D Max: | 193.686 | at alpha= | 2.5 | deg
Re: | 6000000 |  |  | Cd Min: | 0.23826 | at alpha= | -20 | deg
Mach: | 0.25 |  |  | Cl=0 at alpha= | -3.5042 | deg
|  |  |  | @ Cl=0.1, Cd= | 0.0054782
|  |  |  | @ Cl=0.4, Cd= | 0.0045573
|  |  |  | @ Cl=0.6, Cd= | 0.0036287
alpha (deg) | Cl | Cd | Cm | Cl/Cd
-20 | -0.609 | 0.23826 | 0.0231 | -2.556
-18 | -0.5379 | 0.20772 | 0.0054 | -2.5895
-17.5 | -0.5203 | 0.20073 | 0.0013 | -2.592
-17 | -0.5022 | 0.19367 | -0.0029 | -2.5931
-16.5 | -0.4858 | 0.18575 | -0.0071 | -2.6153
-14.5 | -0.4328 | 0.15108 | -0.0249 | -2.8647
-13.5 | -0.4005 | 0.13733 | -0.0329 | -2.9163
-13 | -0.3974 | 0.12675 | -0.0379 | -3.1353
-12.5 | -0.3987 | 0.11569 | -0.0433 | -3.4463
-12 | -0.3942 | 0.10687 | -0.0479 | -3.6886
-11.5 | -0.4056 | 0.09506 | -0.0541 | -4.2668
-10.5 | -0.8177 | 0.01613 | -0.0869 | -50.6944
-10 | -0.7666 | 0.01403 | -0.0855 | -54.6401
-9.5 | -0.7116 | 0.01252 | -0.0844 | -56.8371
-8.5 | -0.5964 | 0.01037 | -0.0829 | -57.5121
-8 | -0.5371 | 0.00968 | -0.0824 | -55.4855
-7.5 | -0.4775 | 0.0091 | -0.0821 | -52.4725
-7 | -0.417 | 0.00872 | -0.0819 | -47.8211
-6.5 | -0.3598 | 0.00765 | -0.0815 | -47.0327
-6 | -0.2996 | 0.00733 | -0.0816 | -40.8731
-5.5 | -0.2397 | 0.00692 | -0.0816 | -34.6387
-5 | -0.1797 | 0.00655 | -0.0818 | -27.4351
-4.5 | -0.1196 | 0.0063 | -0.0821 | -18.9841
-4 | -0.0598 | 0.00596 | -0.0824 | -10.0336
-3.5 | 0.0005 | 0.00573 | -0.0829 | 0.08726
-3 | 0.0607 | 0.00555 | -0.0834 | 10.9369
-2.5 | 0.1209 | 0.00544 | -0.0839 | 22.2243
-2 | 0.1811 | 0.00524 | -0.0845 | 34.5611
-1.5 | 0.2414 | 0.00514 | -0.0852 | 46.965
-1 | 0.3014 | 0.00503 | -0.0858 | 59.9205
-0.5 | 0.3615 | 0.00485 | -0.0865 | 74.5361
0 | 0.4207 | 0.0044 | -0.0873 | 95.6136
0.5 | 0.4794 | 0.00393 | -0.0881 | 121.9847
1 | 0.5384 | 0.00366 | -0.0888 | 147.1038
1.5 | 0.5981 | 0.00363 | -0.0894 | 164.7658
2 | 0.6574 | 0.00359 | -0.0901 | 183.1198
2.5 | 0.7147 | 0.00369 | -0.0903 | 193.6856
3 | 0.7635 | 0.00471 | -0.0894 | 162.1019
3.5 | 0.8113 | 0.00562 | -0.088 | 144.3594
4 | 0.8543 | 0.00654 | -0.0856 | 130.6269
4.5 | 0.9092 | 0.00738 | -0.0857 | 123.1978
5 | 0.9606 | 0.00798 | -0.0848 | 120.3759
5.5 | 1.0135 | 0.00842 | -0.0841 | 120.3682
6 | 1.0654 | 0.00889 | -0.0832 | 119.8425
6.5 | 1.1171 | 0.00933 | -0.0822 | 119.732
7 | 1.1661 | 0.00988 | -0.0807 | 118.0263
7.5 | 1.2148 | 0.01037 | -0.0791 | 117.1456
8 | 1.2591 | 0.01099 | -0.0767 | 114.5678
8.5 | 1.2933 | 0.01162 | -0.0723 | 111.2995
9 | 1.3259 | 0.01238 | -0.0679 | 107.1002
9.5 | 1.358 | 0.01336 | -0.0638 | 101.6467
10 | 1.3892 | 0.01451 | -0.0598 | 95.7409
10.5 | 1.4196 | 0.01585 | -0.0559 | 89.5647
11 | 1.4504 | 0.0173 | -0.0523 | 83.8382
11.5 | 1.4795 | 0.01895 | -0.0488 | 78.0739
12 | 1.5054 | 0.02091 | -0.0451 | 71.9943
12.5 | 1.5253 | 0.0234 | -0.041 | 65.1838
13 | 1.5477 | 0.02587 | -0.0376 | 59.8261
13.5 | 1.5652 | 0.02882 | -0.034 | 54.3095
14 | 1.5779 | 0.03236 | -0.0305 | 48.7608
14.5 | 1.5862 | 0.03653 | -0.0273 | 43.4218
15 | 1.5858 | 0.0418 | -0.0245 | 37.9378
15.5 | 1.5731 | 0.04878 | -0.0223 | 32.2489
16 | 1.5607 | 0.0563 | -0.0214 | 27.7211
16.5 | 1.5389 | 0.06571 | -0.0221 | 23.4196
17 | 1.5052 | 0.0777 | -0.025 | 19.3719
17.5 | 1.4607 | 0.09276 | -0.031 | 15.7471
18 | 1.43 | 0.10712 | -0.0383 | 13.3495
18.5 | 1.3833 | 0.12595 | -0.0497 | 10.9829
19 | 1.3477 | 0.14395 | -0.0613 | 9.3623
19.5 | 1.3012 | 0.16546 | -0.0753 | 7.8641

## 87. Re 6M Mach 0.50 (1)
BIGFOIL.COM POLAR EXPORT
NACA65-511 a=0.6
NACA65-511 a=0.6 |  |  |  | Cl Max: | 1.24 | at alpha= | 20 | deg
JavaFoil+Calcfoil stall+Eppler ext transition |  |  |  | L/D Max: | 184.056 | at alpha= | 3 | deg
Re: | 6000000 |  |  | Cd Min: | 0.0045 | at alpha= | 0 | deg
Mach: | 0.5 |  |  | Cl=0 at alpha= | -3.4394 | deg
|  |  |  | @ Cl=0.1, Cd= | 0.0063321
|  |  |  | @ Cl=0.4, Cd= | 0.0057412
|  |  |  | @ Cl=0.6, Cd= | 0.0046018
alpha (deg) | Cl | Cd | Cm | Cl/Cd
-20 | -0.9 | 0.15396 | -0.036 | -5.849
-19.5 | -0.873 | 0.14952 | -0.035 | -5.836
-19 | -0.846 | 0.14485 | -0.035 | -5.84
-18.5 | -0.819 | 0.14036 | -0.035 | -5.838
-18 | -0.793 | 0.13595 | -0.036 | -5.831
-17.5 | -0.766 | 0.1318 | -0.036 | -5.813
-17 | -0.738 | 0.12752 | -0.035 | -5.787
-16.5 | -0.711 | 0.12429 | -0.035 | -5.717
-16 | -0.684 | 0.11813 | -0.035 | -5.788
-15.5 | -0.657 | 0.11641 | -0.036 | -5.643
-15 | -0.631 | 0.09751 | -0.037 | -6.47
-14.5 | -0.602 | 0.12114 | -0.034 | -4.966
-14 | -0.575 | 0.09892 | -0.036 | -5.817
-13.5 | -0.549 | 0.09089 | -0.036 | -6.037
-13 | -0.522 | 0.08453 | -0.037 | -6.174
-12.5 | -0.495 | 0.07864 | -0.038 | -6.294
-12 | -0.469 | 0.07222 | -0.04 | -6.493
-11.5 | -0.442 | 0.06747 | -0.041 | -6.554
-11 | -0.412 | 0.0776 | -0.035 | -5.307
-10.5 | -0.385 | 0.06848 | -0.036 | -5.62
-10 | -0.358 | 0.06223 | -0.037 | -5.753
-9.5 | -0.331 | 0.05752 | -0.039 | -5.761
-9 | -0.305 | 0.05279 | -0.042 | -5.776
-8.5 | -0.279 | 0.04797 | -0.045 | -5.813
-8 | -0.249 | 0.05159 | -0.037 | -4.822
-7.5 | -0.221 | 0.05163 | -0.035 | -4.281
-7 | -0.194 | 0.04696 | -0.036 | -4.128
-6.5 | -0.167 | 0.043 | -0.038 | -3.88
-6 | -0.14 | 0.03973 | -0.039 | -3.518
-5.5 | -0.182 | 0.03816 | -0.037 | -4.777
-5 | -0.151 | 0.03568 | -0.04 | -4.235
-4.5 | -0.134 | 0.00699 | -0.081 | -19.113
-4 | -0.073 | 0.00676 | -0.082 | -10.778
-3.5 | -0.008 | 0.00657 | -0.083 | -1.276
-3 | 0.058 | 0.0064 | -0.084 | 9.113
-2.5 | 0.126 | 0.00629 | -0.084 | 20.088
-2 | 0.195 | 0.00617 | -0.085 | 31.561
-1.5 | 0.264 | 0.00584 | -0.086 | 45.202
-1 | 0.333 | 0.00578 | -0.087 | 57.545
-0.5 | 0.402 | 0.00574 | -0.087 | 70.031
0 | 0.47 | 0.0045 | -0.088 | 104.459
0.5 | 0.539 | 0.00453 | -0.089 | 118.959
1 | 0.607 | 0.00461 | -0.089 | 131.522
1.5 | 0.675 | 0.00469 | -0.09 | 143.93
2 | 0.743 | 0.00456 | -0.091 | 162.946
2.5 | 0.811 | 0.00459 | -0.092 | 176.699
3 | 0.873 | 0.00474 | -0.092 | 184.056
3.5 | 0.937 | 0.00572 | -0.093 | 163.729
4 | 0.995 | 0.00696 | -0.093 | 142.91
4.5 | 1.046 | 0.01087 | -0.093 | 96.22
5 | 1.098 | 0.01151 | -0.094 | 95.42
5.5 | 1.144 | 0.0122 | -0.095 | 93.778
6 | 1.173 | 0.01297 | -0.095 | 90.461
6.5 | 1.176 | 0.01389 | -0.096 | 84.707
7 | 1.127 | 0.01477 | -0.096 | 76.29
7.5 | 0.711 | 0.01606 | -0.097 | 44.25
8 | 0.614 | 0.05244 | -0.048 | 11.701
8.5 | 0.771 | 0.01798 | -0.098 | 42.896
9 | 0.669 | 0.05719 | -0.055 | 11.698
9.5 | 0.691 | 0.06502 | -0.048 | 10.633
10 | 0.861 | 0.02098 | -0.099 | 41.025
10.5 | 0.886 | 0.02331 | -0.099 | 38.03
11 | 0.772 | 0.07476 | -0.054 | 10.325
11.5 | 0.795 | 0.08404 | -0.051 | 9.463
12 | 0.971 | 0.02733 | -0.1 | 35.535
12.5 | 0.854 | 0.08371 | -0.061 | 10.203
13 | 0.875 | 0.09393 | -0.056 | 9.314
13.5 | 0.9 | 0.09239 | -0.056 | 9.74
14 | 0.926 | 0.09901 | -0.057 | 9.349
14.5 | 0.953 | 0.10578 | -0.06 | 9.014
15 | 0.984 | 0.11189 | -0.065 | 8.798
15.5 | 1.003 | 0.11438 | -0.06 | 8.771
16 | 1.029 | 0.11993 | -0.062 | 8.583
16.5 | 1.061 | 0.12266 | -0.068 | 8.652
17 | 1.094 | 0.12714 | -0.073 | 8.608
17.5 | 1.107 | 0.13326 | -0.066 | 8.306
18 | 1.138 | 0.13452 | -0.07 | 8.459
18.5 | 1.185 | 0.12748 | -0.08 | 9.293
19 | 1.218 | 0.12989 | -0.083 | 9.379
19.5 | 1.21 | 0.14909 | -0.07 | 8.116
20 | 1.24 | 0.15389 | -0.074 | 8.058

## 88. Re 6M Mach 0.50 (2)
BIGFOIL.COM POLAR EXPORT
NACA65-511 a=0.6
NACA65-511 a=0.6 |  |  |  | Cl Max: | 1.305 | at alpha= | 8.5 | deg
XFOIL ncrit=9 |  |  |  | L/D Max: | 591.449 | at alpha= | -0.5 | deg
Re: | 6000000 |  |  | Cd Min: | 0.15949 | at alpha= | -14 | deg
Mach: | 0.5 |  |  | Cl=0 at alpha= | -3.4712 | deg
|  |  |  | @ Cl=0.1, Cd= | 0.00082504
|  |  |  | @ Cl=0.4, Cd= | 0.00069238
|  |  |  | @ Cl=0.6, Cd= | 0.0038612
alpha (deg) | Cl | Cd | Cm | Cl/Cd
-14 | -0.3987 | 0.15949 | -0.0281 | -2.4998
-13.5 | -0.3821 | 0.15057 | -0.033 | -2.5377
-12.5 | -0.3456 | 0.13453 | -0.0422 | -2.5689
-12 | -0.3282 | 0.12673 | -0.0466 | -2.5898
-11.5 | -0.314 | 0.1184 | -0.0512 | -2.652
-11 | -0.3009 | 0.11009 | -0.0557 | -2.7332
-10.5 | -0.2885 | 0.1022 | -0.0602 | -2.8229
-10 | -0.2732 | 0.0952 | -0.0643 | -2.8697
-9.5 | -0.2631 | 0.0875 | -0.0686 | -3.0069
-9 | -0.2577 | 0.07931 | -0.0731 | -3.2493
-8 | -0.2533 | 0.06379 | -0.0822 | -3.9708
-7.5 | -0.2587 | 0.05604 | -0.0871 | -4.6163
-6.5 | -0.2673 | 0.03918 | -0.0996 | -6.8224
-6 | -0.2531 | 0.03037 | -0.1017 | -8.3339
-5.5 | -0.2299 | 0.02094 | -0.1014 | -10.979
-5 | -0.1981 | 0.00278 | -0.0949 | -71.259
-4.5 | -0.1393 | 0.00144 | -0.0942 | -96.7361
-4 | -0.0723 | 0.0011 | -0.0936 | -65.7273
-3.5 | -0.004 | 0.00093 | -0.0933 | -4.3011
-3 | 0.0655 | 0.00085 | -0.0933 | 77.0588
-2.5 | 0.1346 | 0.0008 | -0.0936 | 168.25
-2 | 0.2033 | 0.00077 | -0.0941 | 264.026
-1.5 | 0.2718 | 0.00073 | -0.0947 | 372.3288
-1 | 0.3401 | 0.00071 | -0.0954 | 479.0141
-0.5 | 0.4081 | 0.00069 | -0.0961 | 591.4493
0 | 0.4837 | 0.00466 | -0.0994 | 103.7983
0.5 | 0.5506 | 0.00411 | -0.1003 | 133.9659
1 | 0.6181 | 0.00377 | -0.1011 | 163.9523
1.5 | 0.6867 | 0.00376 | -0.1019 | 182.633
2 | 0.7552 | 0.00379 | -0.1025 | 199.2612
2.5 | 0.8222 | 0.00391 | -0.1028 | 210.2813
3 | 0.8747 | 0.00499 | -0.1008 | 175.2906
4 | 0.9511 | 0.00753 | -0.0909 | 126.3081
4.5 | 1.0015 | 0.00865 | -0.0883 | 115.7803
5 | 1.0495 | 0.00928 | -0.0844 | 113.0927
5.5 | 1.0856 | 0.01002 | -0.0783 | 108.3433
6 | 1.1277 | 0.0109 | -0.0735 | 103.4587
6.5 | 1.1692 | 0.012 | -0.0687 | 97.4333
7 | 1.21 | 0.01331 | -0.0639 | 90.9091
7.5 | 1.2514 | 0.01475 | -0.0591 | 84.8407
8 | 1.285 | 0.01674 | -0.0535 | 76.7622
8.5 | 1.305 | 0.01962 | -0.0466 | 66.5138
9 | 1.2999 | 0.02418 | -0.0381 | 53.7593
9.5 | 1.288 | 0.03016 | -0.0297 | 42.7056
10 | 1.2724 | 0.03788 | -0.0236 | 33.5903
10.5 | 1.2459 | 0.04672 | -0.0201 | 26.6674
11 | 1.2127 | 0.05697 | -0.0194 | 21.2866
11.5 | 1.1782 | 0.06864 | -0.0217 | 17.1649
12 | 1.1439 | 0.08201 | -0.0273 | 13.9483
12.5 | 1.1084 | 0.09766 | -0.0363 | 11.3496
13 | 1.0823 | 0.11409 | -0.0473 | 9.4864
13.5 | 1.0649 | 0.13141 | -0.0585 | 8.1036

## 89. Re 7M Mach 0.00 (1)
BIGFOIL.COM POLAR EXPORT
NACA65-511 a=0.6
NACA65-511 a=0.6 |  |  |  | Cl Max: | 1.248 | at alpha= | 9.5 | deg
JavaFoil+Calcfoil stall+Eppler ext transition |  |  |  | L/D Max: | 160.435 | at alpha= | 4 | deg
Re: | 7000000 |  |  | Cd Min: | 0.00435 | at alpha= | 0.5 | deg
Mach: | 0 |  |  | Cl=0 at alpha= | -3.4397 | deg
|  |  |  | @ Cl=0.1, Cd= | 0.005887
|  |  |  | @ Cl=0.4, Cd= | 0.004556
|  |  |  | @ Cl=0.6, Cd= | 0.0044505
alpha (deg) | Cl | Cd | Cm | Cl/Cd
-17 | -0.341 | 0.13325 | -0.027 | -2.561
-16.5 | -0.358 | 0.12741 | -0.027 | -2.807
-16 | -0.374 | 0.12011 | -0.027 | -3.115
-15.5 | -0.391 | 0.1155 | -0.027 | -3.382
-15 | -0.407 | 0.10873 | -0.027 | -3.742
-14.5 | -0.423 | 0.10323 | -0.028 | -4.093
-14 | -0.437 | 0.09922 | -0.028 | -4.408
-13.5 | -0.451 | 0.09384 | -0.028 | -4.804
-13 | -0.463 | 0.08765 | -0.028 | -5.278
-12.5 | -0.472 | 0.08324 | -0.028 | -5.669
-12 | -0.477 | 0.07892 | -0.028 | -6.039
-11.5 | -0.476 | 0.0737 | -0.029 | -6.458
-11 | -0.472 | 0.06945 | -0.03 | -6.795
-10.5 | -0.465 | 0.0646 | -0.031 | -7.193
-10 | -0.454 | 0.06025 | -0.032 | -7.531
-9.5 | -0.439 | 0.05588 | -0.033 | -7.864
-9 | -0.421 | 0.05215 | -0.035 | -8.069
-8.5 | -0.401 | 0.04625 | -0.039 | -8.671
-8 | -0.458 | 0.00765 | -0.066 | -59.911
-7.5 | -0.421 | 0.00744 | -0.067 | -56.543
-7 | -0.379 | 0.00721 | -0.067 | -52.575
-6.5 | -0.333 | 0.00702 | -0.068 | -47.495
-6 | -0.284 | 0.00681 | -0.069 | -41.764
-5.5 | -0.232 | 0.00665 | -0.069 | -34.889
-5 | -0.178 | 0.0065 | -0.07 | -27.37
-4.5 | -0.122 | 0.00636 | -0.071 | -19.206
-4 | -0.065 | 0.00622 | -0.071 | -10.489
-3.5 | -0.007 | 0.00609 | -0.072 | -1.216
-3 | 0.051 | 0.00597 | -0.072 | 8.559
-2.5 | 0.11 | 0.00587 | -0.073 | 18.761
-2 | 0.169 | 0.00583 | -0.074 | 29.081
-1.5 | 0.229 | 0.00579 | -0.074 | 39.548
-1 | 0.288 | 0.00575 | -0.075 | 50.165
-0.5 | 0.348 | 0.00453 | -0.076 | 76.93
0 | 0.408 | 0.00456 | -0.076 | 89.481
0.5 | 0.467 | 0.00435 | -0.077 | 107.186
1 | 0.526 | 0.00439 | -0.078 | 119.909
1.5 | 0.585 | 0.00442 | -0.078 | 132.184
2 | 0.644 | 0.00454 | -0.079 | 141.648
2.5 | 0.703 | 0.00461 | -0.079 | 152.575
3 | 0.758 | 0.00477 | -0.08 | 158.9
3.5 | 0.815 | 0.00519 | -0.081 | 157.228
4 | 0.871 | 0.00543 | -0.081 | 160.435
4.5 | 0.924 | 0.00892 | -0.082 | 103.484
5 | 0.976 | 0.00917 | -0.082 | 106.39
5.5 | 1.026 | 0.00957 | -0.083 | 107.242
6 | 1.073 | 0.00997 | -0.083 | 107.551
6.5 | 1.115 | 0.01038 | -0.084 | 107.45
7 | 1.154 | 0.01084 | -0.084 | 106.477
7.5 | 1.188 | 0.0109 | -0.085 | 109.009
8 | 1.218 | 0.01151 | -0.085 | 105.793
8.5 | 1.238 | 0.01208 | -0.086 | 102.445
9 | 1.247 | 0.01283 | -0.086 | 97.207
9.5 | 1.248 | 0.01346 | -0.087 | 92.764
10 | 1.241 | 0.01435 | -0.087 | 86.452
10.5 | 1.226 | 0.01511 | -0.088 | 81.105
11 | 1.203 | 0.01598 | -0.088 | 75.274
11.5 | 1.172 | 0.01737 | -0.089 | 67.449
12 | 1.136 | 0.01829 | -0.089 | 62.114
12.5 | 1.094 | 0.01983 | -0.089 | 55.15
13 | 1.044 | 0.02211 | -0.089 | 47.215
13.5 | 0.99 | 0.02517 | -0.088 | 39.347
14 | 0.805 | 0.09453 | -0.051 | 8.514
14.5 | 0.764 | 0.10106 | -0.049 | 7.562

## 90. Re 7M Mach 0.00 (2)
BIGFOIL.COM POLAR EXPORT
NACA65-511 a=0.6
NACA65-511 a=0.6 |  |  |  | Cl Max: | 1.7663 | at alpha= | 19 | deg
XFOIL ncrit=9 |  |  |  | L/D Max: | 177.313 | at alpha= | 2.5 | deg
Re: | 7000000 |  |  | Cd Min: | 0.06622 | at alpha= | 20 | deg
Mach: | 0 |  |  | Cl=0 at alpha= | -3.5043 | deg
|  |  |  | @ Cl=0.1, Cd= | 0.0052577
|  |  |  | @ Cl=0.4, Cd= | 0.0043676
|  |  |  | @ Cl=0.6, Cd= | 0.003563
alpha (deg) | Cl | Cd | Cm | Cl/Cd
-18 | -1.2287 | 0.0425 | -0.0864 | -28.9106
-17.5 | -1.2903 | 0.03163 | -0.0917 | -40.7936
-17 | -1.3198 | 0.0277 | -0.0864 | -47.6462
-16.5 | -1.3206 | 0.02476 | -0.0816 | -53.336
-16 | -1.2991 | 0.02219 | -0.0792 | -58.5444
-15.5 | -1.2666 | 0.02021 | -0.0776 | -62.6719
-15 | -1.2277 | 0.01861 | -0.0765 | -65.9699
-14.5 | -1.1849 | 0.01729 | -0.0757 | -68.5309
-14 | -1.1405 | 0.01598 | -0.075 | -71.3705
-13.5 | -1.0955 | 0.01457 | -0.0744 | -75.1887
-13 | -1.0475 | 0.01349 | -0.074 | -77.6501
-12.5 | -0.997 | 0.01269 | -0.0738 | -78.5658
-12 | -0.9452 | 0.012 | -0.0738 | -78.7667
-11 | -0.8391 | 0.0109 | -0.0739 | -76.9817
-10.5 | -0.7866 | 0.01011 | -0.0739 | -77.8042
-10 | -0.733 | 0.00945 | -0.074 | -77.5661
-9.5 | -0.6784 | 0.00898 | -0.0742 | -75.5457
-9 | -0.623 | 0.00861 | -0.0745 | -72.3577
-8.5 | -0.5671 | 0.00829 | -0.0749 | -68.4077
-8 | -0.5109 | 0.00804 | -0.0753 | -63.5448
-7.5 | -0.4543 | 0.00783 | -0.0757 | -58.0204
-7 | -0.3992 | 0.00719 | -0.0759 | -55.5216
-6.5 | -0.3429 | 0.00683 | -0.0763 | -50.205
-6 | -0.2861 | 0.00657 | -0.0768 | -43.5464
-5.5 | -0.2291 | 0.0063 | -0.0773 | -36.3651
-5 | -0.1718 | 0.00609 | -0.0778 | -28.2102
-4.5 | -0.1144 | 0.00595 | -0.0784 | -19.2269
-4 | -0.0571 | 0.00566 | -0.0789 | -10.0883
-3.5 | 0.0005 | 0.00547 | -0.0795 | 0.091408
-3 | 0.0582 | 0.00533 | -0.0801 | 10.9193
-2.5 | 0.116 | 0.00523 | -0.0807 | 22.1797
-2 | 0.1739 | 0.00506 | -0.0814 | 34.3676
-1.5 | 0.2318 | 0.00497 | -0.082 | 46.6398
-1 | 0.2896 | 0.00487 | -0.0827 | 59.4661
-0.5 | 0.3474 | 0.00469 | -0.0834 | 74.0725
0 | 0.4045 | 0.00434 | -0.0841 | 93.2028
0.5 | 0.4615 | 0.00395 | -0.0848 | 116.8354
1 | 0.518 | 0.00357 | -0.0855 | 145.098
1.5 | 0.5753 | 0.00355 | -0.0862 | 162.0563
2 | 0.6324 | 0.00358 | -0.0868 | 176.648
2.5 | 0.6862 | 0.00387 | -0.087 | 177.3127
3 | 0.7331 | 0.00492 | -0.0862 | 149.0041
3.5 | 0.7823 | 0.00561 | -0.0856 | 139.4474
4 | 0.8287 | 0.00636 | -0.0843 | 130.2987
4.5 | 0.874 | 0.00696 | -0.0827 | 125.5747
5 | 0.9311 | 0.00751 | -0.0837 | 123.9814
5.5 | 0.9831 | 0.00789 | -0.0835 | 124.6008
6 | 1.0344 | 0.0083 | -0.0832 | 124.6265
6.5 | 1.0857 | 0.00867 | -0.0829 | 125.2249
7 | 1.1352 | 0.00913 | -0.0823 | 124.3373
7.5 | 1.1848 | 0.00952 | -0.0818 | 124.4538
8 | 1.2323 | 0.01 | -0.0809 | 123.23
8.5 | 1.2777 | 0.01054 | -0.0796 | 121.2239
9 | 1.3228 | 0.01102 | -0.0784 | 120.0363
9.5 | 1.3639 | 0.01163 | -0.0764 | 117.2743
10 | 1.3942 | 0.01227 | -0.0723 | 113.6267
10.5 | 1.4231 | 0.01302 | -0.0683 | 109.3011
11 | 1.4507 | 0.01401 | -0.0645 | 103.5475
11.5 | 1.482 | 0.01495 | -0.0615 | 99.1304
12 | 1.5109 | 0.01611 | -0.0585 | 93.7865
12.5 | 1.5382 | 0.01745 | -0.0554 | 88.149
13 | 1.5659 | 0.01884 | -0.0527 | 83.1157
13.5 | 1.5888 | 0.02062 | -0.0496 | 77.0514
14 | 1.6154 | 0.02222 | -0.0472 | 72.7003
14.5 | 1.6412 | 0.02391 | -0.0449 | 68.6407
15 | 1.664 | 0.02589 | -0.0425 | 64.2719
15.5 | 1.6834 | 0.02819 | -0.0401 | 59.7162
16 | 1.7021 | 0.03067 | -0.038 | 55.4972
16.5 | 1.7216 | 0.03322 | -0.0361 | 51.8242
17 | 1.7364 | 0.03629 | -0.0342 | 47.8479
17.5 | 1.7435 | 0.04024 | -0.0323 | 43.3275
18 | 1.7563 | 0.04385 | -0.0312 | 40.0525
18.5 | 1.7599 | 0.04859 | -0.03 | 36.2194
19 | 1.7663 | 0.05331 | -0.0295 | 33.1326
19.5 | 1.7633 | 0.05939 | -0.0294 | 29.6902
20 | 1.7576 | 0.06622 | -0.03 | 26.5418

## 91. Re 7M Mach 0.10 (1)
BIGFOIL.COM POLAR EXPORT
NACA65-511 a=0.6
NACA65-511 a=0.6 |  |  |  | Cl Max: | 1.245 | at alpha= | 9 | deg
JavaFoil+Calcfoil stall+Eppler ext transition |  |  |  | L/D Max: | 160.12 | at alpha= | 4 | deg
Re: | 7000000 |  |  | Cd Min: | 0.00434 | at alpha= | 0.5 | deg
Mach: | 0.1 |  |  | Cl=0 at alpha= | -3.4397 | deg
|  |  |  | @ Cl=0.1, Cd= | 0.0058947
|  |  |  | @ Cl=0.4, Cd= | 0.004745
|  |  |  | @ Cl=0.6, Cd= | 0.0044544
alpha (deg) | Cl | Cd | Cm | Cl/Cd
-16.5 | -0.315 | 0.12786 | -0.027 | -2.463
-16 | -0.334 | 0.12095 | -0.027 | -2.758
-15.5 | -0.352 | 0.11479 | -0.027 | -3.07
-15 | -0.371 | 0.11099 | -0.028 | -3.345
-14.5 | -0.39 | 0.10545 | -0.028 | -3.696
-14 | -0.408 | 0.09981 | -0.028 | -4.083
-13.5 | -0.424 | 0.09427 | -0.028 | -4.499
-13 | -0.439 | 0.08812 | -0.028 | -4.983
-12.5 | -0.452 | 0.08478 | -0.028 | -5.329
-12 | -0.46 | 0.07939 | -0.028 | -5.789
-11.5 | -0.462 | 0.0744 | -0.029 | -6.206
-11 | -0.46 | 0.06939 | -0.03 | -6.633
-10.5 | -0.455 | 0.06549 | -0.03 | -6.953
-10 | -0.447 | 0.0605 | -0.032 | -7.384
-9.5 | -0.434 | 0.0565 | -0.032 | -7.675
-9 | -0.417 | 0.05284 | -0.034 | -7.889
-8.5 | -0.397 | 0.04795 | -0.037 | -8.279
-8 | -0.457 | 0.00767 | -0.067 | -59.603
-7.5 | -0.42 | 0.00747 | -0.067 | -56.267
-7 | -0.379 | 0.00725 | -0.068 | -52.267
-6.5 | -0.334 | 0.00701 | -0.068 | -47.615
-6 | -0.285 | 0.00684 | -0.069 | -41.699
-5.5 | -0.233 | 0.00665 | -0.07 | -35.048
-5 | -0.179 | 0.00649 | -0.07 | -27.515
-4.5 | -0.123 | 0.00636 | -0.071 | -19.276
-4 | -0.066 | 0.00626 | -0.072 | -10.464
-3.5 | -0.007 | 0.00613 | -0.072 | -1.213
-3 | 0.051 | 0.00596 | -0.073 | 8.614
-2.5 | 0.111 | 0.00588 | -0.073 | 18.812
-2 | 0.17 | 0.00584 | -0.074 | 29.16
-1.5 | 0.23 | 0.00579 | -0.075 | 39.716
-1 | 0.29 | 0.00574 | -0.075 | 50.541
-0.5 | 0.35 | 0.00572 | -0.076 | 61.228
0 | 0.41 | 0.00455 | -0.077 | 90.106
0.5 | 0.469 | 0.00434 | -0.077 | 108.049
1 | 0.528 | 0.00442 | -0.078 | 119.506
1.5 | 0.588 | 0.00443 | -0.079 | 132.803
2 | 0.647 | 0.00455 | -0.079 | 142.275
2.5 | 0.706 | 0.00463 | -0.08 | 152.399
3 | 0.762 | 0.00482 | -0.08 | 158.104
3.5 | 0.819 | 0.0052 | -0.081 | 157.444
4 | 0.875 | 0.00547 | -0.082 | 160.12
4.5 | 0.928 | 0.00896 | -0.082 | 103.563
5 | 0.98 | 0.00923 | -0.083 | 106.189
5.5 | 1.031 | 0.00965 | -0.083 | 106.801
6 | 1.077 | 0.01004 | -0.084 | 107.227
6.5 | 1.119 | 0.01045 | -0.084 | 107.124
7 | 1.158 | 0.01093 | -0.085 | 105.89
7.5 | 1.191 | 0.011 | -0.085 | 108.323
8 | 1.219 | 0.01163 | -0.086 | 104.825
8.5 | 1.238 | 0.01222 | -0.086 | 101.33
9 | 1.245 | 0.01298 | -0.087 | 95.88
9.5 | 1.243 | 0.01366 | -0.087 | 91.011
10 | 1.232 | 0.01456 | -0.088 | 84.607
10.5 | 1.213 | 0.01536 | -0.088 | 78.942
11 | 1.185 | 0.01626 | -0.089 | 72.864
11.5 | 1.149 | 0.01744 | -0.089 | 65.895
12 | 1.106 | 0.01881 | -0.089 | 58.819
12.5 | 1.057 | 0.02052 | -0.089 | 51.506
13 | 0.992 | 0.02493 | -0.088 | 39.792
13.5 | 0.807 | 0.08767 | -0.053 | 9.21
14 | 0.761 | 0.09504 | -0.05 | 8.007

## 92. Re 7M Mach 0.10 (2)
BIGFOIL.COM POLAR EXPORT
NACA65-511 a=0.6
NACA65-511 a=0.6 |  |  |  | Cl Max: | 1.7459 | at alpha= | 19 | deg
XFOIL ncrit=9 |  |  |  | L/D Max: | 178.398 | at alpha= | 2.5 | deg
Re: | 7000000 |  |  | Cd Min: | 0.07415 | at alpha= | 20 | deg
Mach: | 0.1 |  |  | Cl=0 at alpha= | -3.5034 | deg
|  |  |  | @ Cl=0.1, Cd= | 0.0052687
|  |  |  | @ Cl=0.4, Cd= | 0.0043815
|  |  |  | @ Cl=0.6, Cd= | 0.0036106
alpha (deg) | Cl | Cd | Cm | Cl/Cd
-17 | -1.1184 | 0.04695 | -0.0865 | -23.8211
-16.5 | -1.1843 | 0.03476 | -0.0939 | -34.0708
-16 | -1.2317 | 0.0294 | -0.0889 | -41.8946
-15.5 | -1.2443 | 0.02478 | -0.0839 | -50.2139
-15 | -1.2203 | 0.0219 | -0.0817 | -55.7215
-14.5 | -1.1873 | 0.01946 | -0.0799 | -61.0123
-14 | -1.1462 | 0.0177 | -0.0787 | -64.7571
-13.5 | -1.101 | 0.01625 | -0.0779 | -67.7538
-13 | -1.0548 | 0.01474 | -0.077 | -71.5604
-12.5 | -1.0066 | 0.01342 | -0.0764 | -75.0075
-12 | -0.955 | 0.01252 | -0.076 | -76.278
-11 | -0.8477 | 0.01122 | -0.0757 | -75.5526
-10.5 | -0.7933 | 0.01065 | -0.0757 | -74.4883
-10 | -0.7399 | 0.00975 | -0.0755 | -75.8872
-9.5 | -0.6848 | 0.00918 | -0.0755 | -74.5969
-9 | -0.6289 | 0.00875 | -0.0757 | -71.8743
-8.5 | -0.5724 | 0.0084 | -0.0759 | -68.1429
-8 | -0.5155 | 0.00813 | -0.0762 | -63.4071
-7.5 | -0.4582 | 0.0079 | -0.0766 | -58
-7 | -0.4024 | 0.00728 | -0.0768 | -55.2747
-6.5 | -0.3457 | 0.00689 | -0.0771 | -50.1742
-6 | -0.2884 | 0.00662 | -0.0775 | -43.565
-5.5 | -0.2309 | 0.00633 | -0.0779 | -36.4771
-5 | -0.1732 | 0.00611 | -0.0784 | -28.347
-4.5 | -0.1153 | 0.00596 | -0.0789 | -19.3456
-4 | -0.0576 | 0.00568 | -0.0794 | -10.1408
-3.5 | 0.0004 | 0.00548 | -0.08 | 0.072993
-3 | 0.0585 | 0.00534 | -0.0806 | 10.9551
-2.5 | 0.1167 | 0.00524 | -0.0812 | 22.271
-2 | 0.175 | 0.00506 | -0.0818 | 34.585
-1.5 | 0.2332 | 0.00497 | -0.0825 | 46.9215
-1 | 0.2914 | 0.00487 | -0.0832 | 59.8357
0 | 0.407 | 0.00435 | -0.0846 | 93.5632
0.5 | 0.4643 | 0.00396 | -0.0853 | 117.2475
1 | 0.5212 | 0.00357 | -0.086 | 145.9944
1.5 | 0.5789 | 0.00355 | -0.0867 | 163.0704
2.5 | 0.6904 | 0.00387 | -0.0875 | 178.3979
3 | 0.7375 | 0.00494 | -0.0867 | 149.2915
3.5 | 0.7868 | 0.00563 | -0.086 | 139.7513
4 | 0.8333 | 0.00639 | -0.0847 | 130.4069
4.5 | 0.8788 | 0.00699 | -0.083 | 125.7225
5 | 0.9361 | 0.00754 | -0.084 | 124.1512
5.5 | 0.9884 | 0.00794 | -0.0837 | 124.4836
6 | 1.0398 | 0.00835 | -0.0833 | 124.5269
6.5 | 1.0914 | 0.00873 | -0.083 | 125.0172
7 | 1.141 | 0.0092 | -0.0823 | 124.0217
7.5 | 1.1908 | 0.00959 | -0.0816 | 124.171
8 | 1.2381 | 0.01009 | -0.0805 | 122.7056
8.5 | 1.2836 | 0.01064 | -0.0791 | 120.6391
9 | 1.3281 | 0.01115 | -0.0776 | 119.1121
9.5 | 1.3661 | 0.01179 | -0.0749 | 115.8694
10 | 1.3944 | 0.01246 | -0.0703 | 111.9101
10.5 | 1.4232 | 0.01333 | -0.0663 | 106.7667
11 | 1.4525 | 0.01435 | -0.0627 | 101.2195
11.5 | 1.484 | 0.01535 | -0.0597 | 96.6775
12 | 1.5121 | 0.01664 | -0.0565 | 90.8714
12.5 | 1.5385 | 0.01813 | -0.0533 | 84.8593
13 | 1.5662 | 0.01962 | -0.0505 | 79.8267
13.5 | 1.5907 | 0.02138 | -0.0475 | 74.4013
14 | 1.6165 | 0.02312 | -0.045 | 69.9178
14.5 | 1.6411 | 0.02502 | -0.0425 | 65.5915
15 | 1.6623 | 0.02723 | -0.04 | 61.0466
15.5 | 1.6806 | 0.02979 | -0.0375 | 56.4149
16 | 1.6978 | 0.03255 | -0.0352 | 52.1598
16.5 | 1.716 | 0.0354 | -0.0334 | 48.4746
17 | 1.7284 | 0.0389 | -0.0315 | 44.4319
17.5 | 1.7335 | 0.04333 | -0.0297 | 40.0069
18 | 1.7436 | 0.04746 | -0.0286 | 36.7383
18.5 | 1.7431 | 0.05303 | -0.0278 | 32.8701
19 | 1.7459 | 0.05851 | -0.0276 | 29.8393
19.5 | 1.7372 | 0.06581 | -0.0282 | 26.3972
20 | 1.7243 | 0.07415 | -0.0297 | 23.2542

## 93. Re 7M Mach 0.25 (1)
BIGFOIL.COM POLAR EXPORT
NACA65-511 a=0.6
NACA65-511 a=0.6 |  |  |  | Cl Max: | 1.23 | at alpha= | 8.5 | deg
JavaFoil+Calcfoil stall+Eppler ext transition |  |  |  | L/D Max: | 163.97 | at alpha= | 3.5 | deg
Re: | 7000000 |  |  | Cd Min: | 0.00435 | at alpha= | 0 | deg
Mach: | 0.25 |  |  | Cl=0 at alpha= | -3.4344 | deg
|  |  |  | @ Cl=0.1, Cd= | 0.0059621
|  |  |  | @ Cl=0.4, Cd= | 0.0048354
|  |  |  | @ Cl=0.6, Cd= | 0.09782
alpha (deg) | Cl | Cd | Cm | Cl/Cd
-14.5 | -0.064 | 0.10683 | -0.029 | -0.595
-14 | -0.061 | 0.10667 | -0.028 | -0.569
-13.5 | -0.158 | 0.10003 | -0.029 | -1.575
-13 | -0.217 | 0.09126 | -0.029 | -2.376
-12.5 | -0.266 | 0.08759 | -0.029 | -3.035
-12 | -0.305 | 0.08196 | -0.03 | -3.725
-11.5 | -0.334 | 0.0773 | -0.03 | -4.325
-11 | -0.357 | 0.07317 | -0.03 | -4.883
-10.5 | -0.374 | 0.06811 | -0.03 | -5.497
-10 | -0.385 | 0.06352 | -0.031 | -6.056
-9.5 | -0.388 | 0.05972 | -0.031 | -6.496
-9 | -0.385 | 0.05538 | -0.032 | -6.943
-8.5 | -0.374 | 0.05101 | -0.034 | -7.337
-8 | -0.357 | 0.04809 | -0.034 | -7.422
-7.5 | -0.334 | 0.04434 | -0.037 | -7.542
-7 | -0.377 | 0.00739 | -0.07 | -51.051
-6.5 | -0.336 | 0.00716 | -0.07 | -46.846
-6 | -0.289 | 0.00694 | -0.071 | -41.584
-5.5 | -0.237 | 0.00678 | -0.072 | -34.907
-5 | -0.182 | 0.0066 | -0.072 | -27.568
-4.5 | -0.125 | 0.00644 | -0.073 | -19.461
-4 | -0.067 | 0.00632 | -0.074 | -10.615
-3.5 | -0.008 | 0.00619 | -0.074 | -1.231
-3 | 0.053 | 0.00607 | -0.075 | 8.674
-2.5 | 0.114 | 0.00593 | -0.075 | 19.139
-2 | 0.175 | 0.00588 | -0.076 | 29.714
-1.5 | 0.236 | 0.00582 | -0.077 | 40.638
-1 | 0.298 | 0.00578 | -0.077 | 51.541
-0.5 | 0.36 | 0.00576 | -0.078 | 62.456
0 | 0.421 | 0.00435 | -0.079 | 96.696
0.5 | 0.482 | 0.00439 | -0.079 | 109.903
1 | 0.543 | 0.00444 | -0.08 | 122.233
1.5 | 0.604 | 0.00445 | -0.081 | 135.692
2 | 0.665 | 0.00457 | -0.081 | 145.477
2.5 | 0.726 | 0.00471 | -0.082 | 154.002
3 | 0.783 | 0.00488 | -0.083 | 160.359
3.5 | 0.841 | 0.00513 | -0.083 | 163.97
4 | 0.898 | 0.00555 | -0.084 | 161.737
4.5 | 0.951 | 0.00915 | -0.084 | 103.883
5 | 1.004 | 0.00955 | -0.085 | 105.103
5.5 | 1.054 | 0.00999 | -0.085 | 105.575
6 | 1.099 | 0.01045 | -0.086 | 105.221
6.5 | 1.14 | 0.01095 | -0.086 | 104.116
7 | 1.175 | 0.01144 | -0.087 | 102.672
7.5 | 1.203 | 0.01162 | -0.088 | 103.567
8 | 1.224 | 0.01238 | -0.088 | 98.87
8.5 | 1.23 | 0.0131 | -0.089 | 93.876
9 | 1.219 | 0.01396 | -0.089 | 87.355
9.5 | 1.194 | 0.01484 | -0.089 | 80.479
10 | 1.154 | 0.01579 | -0.09 | 73.072
10.5 | 1.098 | 0.01698 | -0.09 | 64.665
11 | 1.026 | 0.01853 | -0.09 | 55.355
11.5 | 0.791 | 0.07282 | -0.051 | 10.861
12 | 0.714 | 0.07923 | -0.049 | 9.006
12.5 | 0.63 | 0.08429 | -0.048 | 7.477
13 | 0.541 | 0.09066 | -0.047 | 5.965
13.5 | 0.446 | 0.09782 | -0.045 | 4.561

## 94. Re 7M Mach 0.25 (2)
BIGFOIL.COM POLAR EXPORT
NACA65-511 a=0.6
NACA65-511 a=0.6 |  |  |  | Cl Max: | 1.6102 | at alpha= | 15 | deg
XFOIL ncrit=9 |  |  |  | L/D Max: | 183.077 | at alpha= | 2.5 | deg
Re: | 7000000 |  |  | Cd Min: | 0.23704 | at alpha= | -20 | deg
Mach: | 0.25 |  |  | Cl=0 at alpha= | -3.5017 | deg
|  |  |  | @ Cl=0.1, Cd= | 0.0052982
|  |  |  | @ Cl=0.4, Cd= | 0.0045104
|  |  |  | @ Cl=0.6, Cd= | 0.0035808
alpha (deg) | Cl | Cd | Cm | Cl/Cd
-20 | -0.6096 | 0.23704 | 0.023 | -2.5717
-19 | -0.5705 | 0.21979 | 0.0122 | -2.5957
-18.5 | -0.558 | 0.21338 | 0.0097 | -2.6151
-18 | -0.5395 | 0.20706 | 0.0056 | -2.6055
-17.5 | -0.5212 | 0.2003 | 0.0013 | -2.6021
-17 | -0.5024 | 0.19368 | -0.0029 | -2.594
-15 | -0.4449 | 0.15961 | -0.0205 | -2.7874
-14 | -0.4201 | 0.14277 | -0.0295 | -2.9425
-13.5 | -0.4082 | 0.13474 | -0.0337 | -3.0295
-13 | -0.442 | 0.11504 | -0.0426 | -3.8421
-12.5 | -0.4103 | 0.11266 | -0.0446 | -3.6419
-12 | -0.4122 | 0.1026 | -0.05 | -4.0175
-11 | -0.8691 | 0.01799 | -0.0882 | -48.3102
-10.5 | -0.83 | 0.01409 | -0.0863 | -58.907
-10 | -0.7744 | 0.01264 | -0.085 | -61.2658
-9.5 | -0.7172 | 0.01149 | -0.084 | -62.4195
-9 | -0.6608 | 0.01012 | -0.083 | -65.2964
-8.5 | -0.6006 | 0.00952 | -0.0825 | -63.0882
-7.5 | -0.4801 | 0.00849 | -0.0818 | -56.5489
-7 | -0.4195 | 0.00815 | -0.0816 | -51.4724
-6.5 | -0.3612 | 0.00733 | -0.0813 | -49.2769
-6 | -0.301 | 0.00693 | -0.0814 | -43.4343
-5.5 | -0.2408 | 0.00658 | -0.0815 | -36.5957
-5 | -0.1806 | 0.00627 | -0.0817 | -28.8038
-4.5 | -0.1203 | 0.00605 | -0.082 | -19.8843
-4 | -0.06 | 0.0058 | -0.0824 | -10.3448
-3.5 | 0.0002 | 0.00554 | -0.0828 | 0.036101
-3 | 0.0604 | 0.00539 | -0.0833 | 11.2059
-2.5 | 0.1208 | 0.00525 | -0.0839 | 23.0095
-2 | 0.1811 | 0.00509 | -0.0845 | 35.5796
-1.5 | 0.2413 | 0.005 | -0.0852 | 48.26
-1 | 0.3015 | 0.00488 | -0.0858 | 61.7828
-0.5 | 0.3617 | 0.00473 | -0.0865 | 76.4693
0 | 0.421 | 0.00439 | -0.0873 | 95.8998
0.5 | 0.4801 | 0.00399 | -0.0881 | 120.3258
1 | 0.5388 | 0.00359 | -0.0888 | 150.0836
1.5 | 0.5984 | 0.00358 | -0.0895 | 167.1508
2 | 0.6579 | 0.00361 | -0.0901 | 182.2438
2.5 | 0.714 | 0.0039 | -0.0903 | 183.0769
3 | 0.7617 | 0.00502 | -0.0892 | 151.7331
4 | 0.858 | 0.0066 | -0.0866 | 130
4.5 | 0.9045 | 0.00725 | -0.0846 | 124.7586
5 | 0.9632 | 0.00777 | -0.0853 | 123.964
5.5 | 1.0166 | 0.00819 | -0.0847 | 124.127
6.5 | 1.1211 | 0.00909 | -0.0829 | 123.3333
7 | 1.1717 | 0.00956 | -0.0816 | 122.5628
7.5 | 1.2208 | 0.01006 | -0.0801 | 121.3519
8 | 1.2657 | 0.01069 | -0.0778 | 118.4004
8.5 | 1.3069 | 0.01123 | -0.0746 | 116.3758
9 | 1.336 | 0.01199 | -0.0695 | 111.4262
9.5 | 1.3686 | 0.01287 | -0.0652 | 106.3403
10 | 1.3991 | 0.014 | -0.061 | 99.9357
10.5 | 1.4312 | 0.01521 | -0.0573 | 94.096
11 | 1.4609 | 0.01667 | -0.0535 | 87.6365
11.5 | 1.4879 | 0.0184 | -0.0495 | 80.8641
12 | 1.5142 | 0.0203 | -0.0458 | 74.5911
12.5 | 1.5409 | 0.02228 | -0.0423 | 69.1607
13 | 1.5649 | 0.02456 | -0.0388 | 63.7174
13.5 | 1.5832 | 0.02738 | -0.0352 | 57.8232
14 | 1.5976 | 0.03068 | -0.0316 | 52.073
14.5 | 1.6077 | 0.03457 | -0.0282 | 46.5056
15 | 1.6102 | 0.03942 | -0.0252 | 40.8473
15.5 | 1.6005 | 0.04586 | -0.0226 | 34.8997
16 | 1.5911 | 0.05281 | -0.0212 | 30.1288
16.5 | 1.5725 | 0.06145 | -0.0212 | 25.5899
17 | 1.5409 | 0.07264 | -0.0232 | 21.2128
17.5 | 1.4978 | 0.08682 | -0.028 | 17.2518
18 | 1.4688 | 0.10024 | -0.0343 | 14.6528
18.5 | 1.4218 | 0.11821 | -0.0445 | 12.0277
19 | 1.3884 | 0.13507 | -0.0551 | 10.2791
19.5 | 1.3476 | 0.15444 | -0.0679 | 8.7257
20 | 1.283 | 0.18025 | -0.0848 | 7.1179

## 95. Re 7M Mach 0.50 (1)
BIGFOIL.COM POLAR EXPORT
NACA65-511 a=0.6
NACA65-511 a=0.6 |  |  |  | Cl Max: | 1.248 | at alpha= | 20 | deg
JavaFoil+Calcfoil stall+Eppler ext transition |  |  |  | L/D Max: | 182.564 | at alpha= | 3 | deg
Re: | 7000000 |  |  | Cd Min: | 0.00448 | at alpha= | 0 | deg
Mach: | 0.5 |  |  | Cl=0 at alpha= | -3.4394 | deg
|  |  |  | @ Cl=0.1, Cd= | 0.0062274
|  |  |  | @ Cl=0.4, Cd= | 0.0056317
|  |  |  | @ Cl=0.6, Cd= | 0.0046028
alpha (deg) | Cl | Cd | Cm | Cl/Cd
-20 | -0.902 | 0.15009 | -0.036 | -6.009
-19.5 | -0.873 | 0.14651 | -0.035 | -5.958
-19 | -0.846 | 0.14219 | -0.035 | -5.95
-18.5 | -0.82 | 0.1377 | -0.036 | -5.952
-18 | -0.793 | 0.13329 | -0.036 | -5.949
-17.5 | -0.766 | 0.12996 | -0.036 | -5.897
-17 | -0.738 | 0.12662 | -0.036 | -5.832
-16.5 | -0.711 | 0.11841 | -0.036 | -6.007
-16 | -0.685 | 0.11034 | -0.036 | -6.208
-15.5 | -0.658 | 0.10489 | -0.037 | -6.273
-15 | -0.632 | 0.09627 | -0.038 | -6.564
-14.5 | -0.602 | 0.12049 | -0.034 | -4.994
-14 | -0.576 | 0.09753 | -0.036 | -5.903
-13.5 | -0.549 | 0.09011 | -0.037 | -6.094
-13 | -0.523 | 0.08325 | -0.038 | -6.277
-12.5 | -0.496 | 0.07739 | -0.039 | -6.411
-12 | -0.471 | 0.06986 | -0.042 | -6.74
-11.5 | -0.445 | 0.06422 | -0.044 | -6.934
-11 | -0.412 | 0.07559 | -0.035 | -5.449
-10.5 | -0.385 | 0.06828 | -0.036 | -5.637
-10 | -0.358 | 0.06145 | -0.038 | -5.832
-9.5 | -0.332 | 0.05695 | -0.04 | -5.824
-9 | -0.306 | 0.0517 | -0.043 | -5.913
-8.5 | -0.282 | 0.04445 | -0.049 | -6.338
-8 | -0.249 | 0.05158 | -0.038 | -4.823
-7.5 | -0.221 | 0.05097 | -0.035 | -4.336
-7 | -0.194 | 0.04643 | -0.036 | -4.176
-6.5 | -0.167 | 0.04266 | -0.038 | -3.912
-6 | -0.14 | 0.03908 | -0.041 | -3.583
-5.5 | -0.182 | 0.03786 | -0.039 | -4.82
-5 | -0.151 | 0.03542 | -0.041 | -4.269
-4.5 | -0.134 | 0.00688 | -0.081 | -19.413
-4 | -0.073 | 0.00667 | -0.082 | -10.921
-3.5 | -0.008 | 0.00645 | -0.083 | -1.299
-3 | 0.058 | 0.00632 | -0.084 | 9.233
-2.5 | 0.126 | 0.00617 | -0.084 | 20.447
-2 | 0.195 | 0.00603 | -0.085 | 32.311
-1.5 | 0.264 | 0.00577 | -0.086 | 45.683
-1 | 0.333 | 0.00569 | -0.087 | 58.453
-0.5 | 0.402 | 0.00563 | -0.087 | 71.48
0 | 0.47 | 0.00448 | -0.088 | 104.925
0.5 | 0.539 | 0.00454 | -0.089 | 118.641
1 | 0.607 | 0.00461 | -0.089 | 131.759
1.5 | 0.675 | 0.00468 | -0.09 | 144.385
2 | 0.743 | 0.00456 | -0.091 | 162.813
2.5 | 0.811 | 0.00454 | -0.092 | 178.458
3 | 0.873 | 0.00478 | -0.092 | 182.564
3.5 | 0.935 | 0.00645 | -0.093 | 144.954
4 | 0.995 | 0.00733 | -0.093 | 135.704
4.5 | 1.047 | 0.01059 | -0.093 | 98.823
5 | 1.099 | 0.01121 | -0.094 | 98.031
5.5 | 1.145 | 0.01189 | -0.095 | 96.306
6 | 1.174 | 0.01263 | -0.095 | 92.933
6.5 | 1.178 | 0.01352 | -0.096 | 87.116
7 | 1.128 | 0.01474 | -0.096 | 76.492
7.5 | 0.711 | 0.01565 | -0.097 | 45.452
8 | 0.615 | 0.05157 | -0.051 | 11.924
8.5 | 0.772 | 0.01747 | -0.098 | 44.191
9 | 0.672 | 0.05562 | -0.058 | 12.083
9.5 | 0.692 | 0.06436 | -0.049 | 10.748
10 | 0.862 | 0.02041 | -0.099 | 42.212
10.5 | 0.888 | 0.02264 | -0.099 | 39.241
11 | 0.775 | 0.0726 | -0.058 | 10.671
11.5 | 0.796 | 0.08427 | -0.052 | 9.443
12 | 0.975 | 0.02621 | -0.101 | 37.187
12.5 | 0.952 | 0.04277 | -0.094 | 22.248
13 | 0.877 | 0.09163 | -0.059 | 9.573
13.5 | 0.903 | 0.09023 | -0.06 | 10.004
14 | 0.928 | 0.097 | -0.059 | 9.563
14.5 | 0.957 | 0.10349 | -0.063 | 9.243
15 | 0.987 | 0.10894 | -0.068 | 9.064
15.5 | 1.003 | 0.11408 | -0.061 | 8.796
16 | 1.031 | 0.11767 | -0.064 | 8.764
16.5 | 1.071 | 0.11624 | -0.073 | 9.212
17 | 1.1 | 0.12239 | -0.075 | 8.985
17.5 | 1.107 | 0.1323 | -0.066 | 8.368
18 | 1.147 | 0.12759 | -0.075 | 8.991
18.5 | 1.222 | 0.10307 | -0.09 | 11.857
19 | 1.234 | 0.118 | -0.087 | 10.456
19.5 | 1.211 | 0.14698 | -0.071 | 8.236
20 | 1.248 | 0.14767 | -0.077 | 8.45

## 96. Re 7M Mach 0.50 (2)
BIGFOIL.COM POLAR EXPORT
NACA65-511 a=0.6
NACA65-511 a=0.6 |  |  |  | Cl Max: | 1.318 | at alpha= | 8.5 | deg
XFOIL ncrit=9 |  |  |  | L/D Max: | 207.078 | at alpha= | 2.5 | deg
Re: | 7000000 |  |  | Cd Min: | 0.13053 | at alpha= | 13.5 | deg
Mach: | 0.5 |  |  | Cl=0 at alpha= | -3.4936 | deg
|  |  |  | @ Cl=0.1, Cd= | 0.005547
|  |  |  | @ Cl=0.4, Cd= | 0.004908
|  |  |  | @ Cl=0.6, Cd= | 0.0038191
alpha (deg) | Cl | Cd | Cm | Cl/Cd
-10 | -0.276 | 0.09433 | -0.0649 | -2.9259
-9.5 | -0.2669 | 0.08656 | -0.0692 | -3.0834
-8 | -0.2609 | 0.06252 | -0.0831 | -4.1731
-7.5 | -0.2712 | 0.05445 | -0.0884 | -4.9807
-7 | -0.28 | 0.04631 | -0.0959 | -6.0462
-6.5 | -0.2754 | 0.03771 | -0.1002 | -7.3031
-6 | -0.2578 | 0.02938 | -0.1018 | -8.7747
-5.5 | -0.2357 | 0.01955 | -0.1013 | -12.0563
-5 | -0.2016 | 0.01051 | -0.0993 | -19.1817
-4.5 | -0.1393 | 0.00777 | -0.0976 | -17.9279
-3.5 | -0.0009 | 0.0061 | -0.0961 | -0.14754
-3 | 0.069 | 0.00564 | -0.096 | 12.234
-2.5 | 0.139 | 0.00543 | -0.0962 | 25.5985
-2 | 0.2088 | 0.00527 | -0.0966 | 39.6205
-1.5 | 0.2781 | 0.00509 | -0.0972 | 54.6365
-1 | 0.3471 | 0.005 | -0.0978 | 69.42
-0.5 | 0.4161 | 0.00488 | -0.0986 | 85.2664
0 | 0.4843 | 0.00459 | -0.0994 | 105.512
0.5 | 0.5517 | 0.00413 | -0.1003 | 133.5835
1 | 0.6185 | 0.0037 | -0.1012 | 167.1622
1.5 | 0.6871 | 0.0037 | -0.1019 | 185.7027
2 | 0.7558 | 0.00375 | -0.1026 | 201.5467
2.5 | 0.8221 | 0.00397 | -0.1028 | 207.0781
3 | 0.87 | 0.0054 | -0.1002 | 161.1111
4 | 0.9564 | 0.00762 | -0.0922 | 125.5118
4.5 | 1.0066 | 0.00842 | -0.0891 | 119.5487
5 | 1.0591 | 0.00901 | -0.0859 | 117.5472
5.5 | 1.0959 | 0.00969 | -0.0798 | 113.096
6 | 1.1379 | 0.01049 | -0.0748 | 108.4747
6.5 | 1.1779 | 0.0116 | -0.0697 | 101.5431
7 | 1.2216 | 0.01274 | -0.0651 | 95.887
7.5 | 1.2628 | 0.01414 | -0.0602 | 89.3069
8 | 1.2981 | 0.01601 | -0.0546 | 81.0806
8.5 | 1.318 | 0.01885 | -0.0475 | 69.9204
9 | 1.308 | 0.0236 | -0.0384 | 55.4237
9.5 | 1.2964 | 0.02951 | -0.0299 | 43.9309
10 | 1.2815 | 0.03708 | -0.0237 | 34.5604
10.5 | 1.2553 | 0.04577 | -0.02 | 27.4263
11 | 1.221 | 0.05601 | -0.0191 | 21.7997
11.5 | 1.1807 | 0.06828 | -0.0215 | 17.292
12 | 1.1465 | 0.08159 | -0.027 | 14.052
12.5 | 1.1115 | 0.09709 | -0.0359 | 11.4481
13 | 1.0854 | 0.11345 | -0.0468 | 9.5672
13.5 | 1.0683 | 0.13053 | -0.058 | 8.1843

## 97. Re 8M Mach 0.00 (1)
BIGFOIL.COM POLAR EXPORT
NACA65-511 a=0.6
NACA65-511 a=0.6 |  |  |  | Cl Max: | 1.249 | at alpha= | 9.5 | deg
JavaFoil+Calcfoil stall+Eppler ext transition |  |  |  | L/D Max: | 154.305 | at alpha= | 4 | deg
Re: | 8000000 |  |  | Cd Min: | 0.00433 | at alpha= | 0.5 | deg
Mach: | 0 |  |  | Cl=0 at alpha= | -3.4397 | deg
|  |  |  | @ Cl=0.1, Cd= | 0.0058419
|  |  |  | @ Cl=0.4, Cd= | 0.0045447
|  |  |  | @ Cl=0.6, Cd= | 0.0044503
alpha (deg) | Cl | Cd | Cm | Cl/Cd
-13.5 | -0.451 | 0.09292 | -0.028 | -4.852
-13 | -0.463 | 0.08671 | -0.029 | -5.337
-12.5 | -0.472 | 0.08298 | -0.029 | -5.689
-12 | -0.477 | 0.07823 | -0.029 | -6.093
-11.5 | -0.476 | 0.0731 | -0.03 | -6.514
-11 | -0.472 | 0.06896 | -0.03 | -6.846
-10.5 | -0.465 | 0.06409 | -0.031 | -7.252
-10 | -0.454 | 0.05985 | -0.032 | -7.583
-9.5 | -0.44 | 0.05516 | -0.034 | -7.974
-9 | -0.422 | 0.05128 | -0.036 | -8.222
-8.5 | -0.492 | 0.00793 | -0.066 | -62.016
-8 | -0.458 | 0.00752 | -0.066 | -60.991
-7.5 | -0.421 | 0.0073 | -0.067 | -57.661
-7 | -0.379 | 0.0071 | -0.067 | -53.348
-6.5 | -0.333 | 0.00689 | -0.068 | -48.355
-6 | -0.284 | 0.00671 | -0.069 | -42.373
-5.5 | -0.232 | 0.00656 | -0.069 | -35.411
-5 | -0.178 | 0.00636 | -0.07 | -27.951
-4.5 | -0.122 | 0.00628 | -0.071 | -19.437
-4 | -0.065 | 0.00615 | -0.071 | -10.604
-3.5 | -0.007 | 0.00603 | -0.072 | -1.229
-3 | 0.051 | 0.0059 | -0.072 | 8.654
-2.5 | 0.11 | 0.00583 | -0.073 | 18.893
-2 | 0.169 | 0.00577 | -0.074 | 29.349
-1.5 | 0.229 | 0.00573 | -0.074 | 39.924
-1 | 0.288 | 0.00567 | -0.075 | 50.86
-0.5 | 0.348 | 0.00451 | -0.076 | 77.265
0 | 0.408 | 0.00455 | -0.076 | 89.603
0.5 | 0.467 | 0.00433 | -0.077 | 107.804
1 | 0.526 | 0.00439 | -0.078 | 119.713
1.5 | 0.585 | 0.00443 | -0.078 | 131.883
2 | 0.644 | 0.00451 | -0.079 | 142.841
2.5 | 0.703 | 0.00464 | -0.079 | 151.377
3 | 0.758 | 0.00493 | -0.08 | 153.752
3.5 | 0.815 | 0.00551 | -0.081 | 147.887
4 | 0.871 | 0.00564 | -0.081 | 154.305
4.5 | 0.924 | 0.00873 | -0.082 | 105.797
5 | 0.976 | 0.00897 | -0.082 | 108.87
5.5 | 1.027 | 0.00936 | -0.083 | 109.677
6 | 1.073 | 0.00975 | -0.083 | 110.08
6.5 | 1.116 | 0.01014 | -0.084 | 110.021
7 | 1.155 | 0.01059 | -0.085 | 109.069
7.5 | 1.189 | 0.01106 | -0.085 | 107.533
8 | 1.219 | 0.01125 | -0.086 | 108.346
8.5 | 1.239 | 0.0118 | -0.086 | 104.989
9 | 1.248 | 0.01252 | -0.087 | 99.685
9.5 | 1.249 | 0.01313 | -0.087 | 95.158
10 | 1.242 | 0.01399 | -0.087 | 88.767
10.5 | 1.227 | 0.01473 | -0.088 | 83.291
11 | 1.204 | 0.01556 | -0.088 | 77.353
11.5 | 1.173 | 0.0169 | -0.089 | 69.398
12 | 1.137 | 0.01779 | -0.089 | 63.923
12.5 | 1.095 | 0.01925 | -0.089 | 56.887
13 | 1.047 | 0.02122 | -0.089 | 49.335
13.5 | 0.996 | 0.02358 | -0.089 | 42.243
14 | 0.807 | 0.0928 | -0.053 | 8.692
14.5 | 0.765 | 0.10023 | -0.05 | 7.63

## 98. Re 8M Mach 0.00 (2)
BIGFOIL.COM POLAR EXPORT
NACA65-511 a=0.6
NACA65-511 a=0.6 |  |  |  | Cl Max: | 1.7785 | at alpha= | 19 | deg
XFOIL ncrit=9 |  |  |  | L/D Max: | 175.208 | at alpha= | 2 | deg
Re: | 8000000 |  |  | Cd Min: | 0.21512 | at alpha= | -19 | deg
Mach: | 0 |  |  | Cl=0 at alpha= | -3.5017 | deg
|  |  |  | @ Cl=0.1, Cd= | 0.0051129
|  |  |  | @ Cl=0.4, Cd= | 0.0043259
|  |  |  | @ Cl=0.6, Cd= | 0.0035588
alpha (deg) | Cl | Cd | Cm | Cl/Cd
-19 | -0.5621 | 0.21512 | 0.0105 | -2.613
-18 | -1.2528 | 0.04007 | -0.0873 | -31.2653
-17.5 | -1.3067 | 0.03053 | -0.0913 | -42.8005
-17 | -1.3353 | 0.02702 | -0.0848 | -49.4189
-16.5 | -1.3301 | 0.02396 | -0.0808 | -55.5134
-16 | -1.3082 | 0.02128 | -0.0785 | -61.4756
-15.5 | -1.2754 | 0.01922 | -0.0769 | -66.358
-15 | -1.235 | 0.01773 | -0.0759 | -69.656
-14.5 | -1.1914 | 0.01645 | -0.0751 | -72.4255
-14 | -1.1449 | 0.01538 | -0.0746 | -74.4408
-13.5 | -1.0985 | 0.01416 | -0.0741 | -77.5777
-13 | -1.0506 | 0.01301 | -0.0737 | -80.7533
-12.5 | -1.0003 | 0.01217 | -0.0735 | -82.1939
-12 | -0.9483 | 0.01151 | -0.0735 | -82.3892
-11.5 | -0.8954 | 0.01092 | -0.0735 | -81.9963
-11 | -0.8417 | 0.01042 | -0.0736 | -80.7774
-10.5 | -0.7879 | 0.00989 | -0.0737 | -79.6663
-10 | -0.7345 | 0.00918 | -0.0738 | -80.0109
-9.5 | -0.68 | 0.00866 | -0.074 | -78.5219
-9 | -0.6246 | 0.00827 | -0.0743 | -75.526
-8.5 | -0.5687 | 0.00795 | -0.0746 | -71.5346
-8 | -0.5123 | 0.00772 | -0.0751 | -66.3601
-7.5 | -0.4556 | 0.0075 | -0.0755 | -60.7467
-7 | -0.3998 | 0.00704 | -0.0759 | -56.7898
-6 | -0.2868 | 0.00635 | -0.0767 | -45.1654
-5.5 | -0.2297 | 0.0061 | -0.0772 | -37.6557
-5 | -0.1724 | 0.00591 | -0.0777 | -29.1709
-4.5 | -0.1148 | 0.00576 | -0.0783 | -19.9306
-4 | -0.0573 | 0.00553 | -0.0789 | -10.3617
-3.5 | 0.0002 | 0.00534 | -0.0794 | 0.037453
-3 | 0.0579 | 0.0052 | -0.0801 | 11.1346
-2.5 | 0.1159 | 0.00508 | -0.0807 | 22.815
-2 | 0.1738 | 0.00494 | -0.0814 | 35.1822
-1.5 | 0.2316 | 0.00486 | -0.082 | 47.6543
-1 | 0.2897 | 0.00474 | -0.0827 | 61.1181
-0.5 | 0.3474 | 0.00461 | -0.0834 | 75.3579
0 | 0.4048 | 0.0043 | -0.0841 | 94.1395
0.5 | 0.4618 | 0.00399 | -0.0848 | 115.7393
1 | 0.5182 | 0.00355 | -0.0856 | 145.9718
1.5 | 0.5754 | 0.00352 | -0.0862 | 163.4659
2 | 0.6325 | 0.00361 | -0.0868 | 175.2078
2.5 | 0.6846 | 0.0042 | -0.0868 | 163
3 | 0.7322 | 0.00514 | -0.0861 | 142.4514
3.5 | 0.7826 | 0.00572 | -0.0857 | 136.8182
4 | 0.8309 | 0.00637 | -0.0849 | 130.4396
4.5 | 0.8776 | 0.00692 | -0.0835 | 126.8208
5 | 0.9329 | 0.00734 | -0.084 | 127.0981
5.5 | 0.9853 | 0.00771 | -0.0839 | 127.7951
6 | 1.0369 | 0.0081 | -0.0836 | 128.0123
6.5 | 1.0883 | 0.00847 | -0.0834 | 128.4888
7.5 | 1.1883 | 0.00928 | -0.0824 | 128.0496
8 | 1.236 | 0.00977 | -0.0815 | 126.5097
8.5 | 1.2827 | 0.01025 | -0.0805 | 125.1415
9 | 1.3282 | 0.01074 | -0.0793 | 123.6685
9.5 | 1.3697 | 0.01136 | -0.0774 | 120.5722
10 | 1.4054 | 0.01194 | -0.0744 | 117.7052
10.5 | 1.4315 | 0.01269 | -0.0697 | 112.8054
11 | 1.46 | 0.01359 | -0.0659 | 107.4319
11.5 | 1.4911 | 0.01448 | -0.0628 | 102.9765
12 | 1.5192 | 0.01564 | -0.0596 | 97.1355
12.5 | 1.5459 | 0.01698 | -0.0564 | 91.0424
13 | 1.5741 | 0.01831 | -0.0536 | 85.9694
13.5 | 1.6004 | 0.01982 | -0.0508 | 80.7467
14 | 1.6269 | 0.02137 | -0.0483 | 76.1301
14.5 | 1.6525 | 0.02304 | -0.0459 | 71.7231
15 | 1.6749 | 0.025 | -0.0434 | 66.996
15.5 | 1.6946 | 0.02725 | -0.0409 | 62.1872
16 | 1.7129 | 0.02972 | -0.0386 | 57.6346
16.5 | 1.7347 | 0.03201 | -0.0369 | 54.1924
17 | 1.748 | 0.03515 | -0.0348 | 49.7297
17.5 | 1.7543 | 0.03911 | -0.0327 | 44.8555
18 | 1.7679 | 0.04258 | -0.0314 | 41.5195
18.5 | 1.7706 | 0.04735 | -0.0302 | 37.3939
19 | 1.7785 | 0.05183 | -0.0296 | 34.3141
19.5 | 1.7745 | 0.05793 | -0.0293 | 30.6318
20 | 1.769 | 0.06464 | -0.0297 | 27.367

## 99. Re 8M Mach 0.10 (1)
BIGFOIL.COM POLAR EXPORT
NACA65-511 a=0.6
NACA65-511 a=0.6 |  |  |  | Cl Max: | 1.246 | at alpha= | 9 | deg
JavaFoil+Calcfoil stall+Eppler ext transition |  |  |  | L/D Max: | 155.223 | at alpha= | 4 | deg
Re: | 8000000 |  |  | Cd Min: | 0.00434 | at alpha= | 0.5 | deg
Mach: | 0.1 |  |  | Cl=0 at alpha= | -3.4397 | deg
|  |  |  | @ Cl=0.1, Cd= | 0.0058383
|  |  |  | @ Cl=0.4, Cd= | 0.00474
|  |  |  | @ Cl=0.6, Cd= | 0.0044783
alpha (deg) | Cl | Cd | Cm | Cl/Cd
-16.5 | -0.315 | 0.1264 | -0.027 | -2.492
-16 | -0.334 | 0.12237 | -0.027 | -2.726
-15.5 | -0.353 | 0.11534 | -0.028 | -3.056
-15 | -0.371 | 0.10874 | -0.028 | -3.415
-14.5 | -0.39 | 0.10387 | -0.028 | -3.754
-14 | -0.408 | 0.09835 | -0.028 | -4.144
-13.5 | -0.424 | 0.09427 | -0.028 | -4.5
-13 | -0.439 | 0.08815 | -0.029 | -4.984
-12.5 | -0.452 | 0.08458 | -0.029 | -5.343
-12 | -0.46 | 0.07938 | -0.029 | -5.791
-11.5 | -0.462 | 0.07387 | -0.03 | -6.253
-11 | -0.461 | 0.06948 | -0.03 | -6.628
-10.5 | -0.456 | 0.06491 | -0.031 | -7.018
-10 | -0.447 | 0.06042 | -0.032 | -7.395
-9.5 | -0.434 | 0.05601 | -0.033 | -7.75
-9 | -0.417 | 0.05227 | -0.035 | -7.984
-8.5 | -0.4 | 0.04547 | -0.04 | -8.792
-8 | -0.457 | 0.00755 | -0.067 | -60.564
-7.5 | -0.42 | 0.00736 | -0.067 | -57.139
-7 | -0.379 | 0.0071 | -0.068 | -53.401
-6.5 | -0.334 | 0.00689 | -0.068 | -48.471
-6 | -0.285 | 0.00672 | -0.069 | -42.401
-5.5 | -0.233 | 0.00657 | -0.07 | -35.453
-5 | -0.179 | 0.00641 | -0.07 | -27.854
-4.5 | -0.123 | 0.00626 | -0.071 | -19.575
-4 | -0.066 | 0.00614 | -0.072 | -10.674
-3.5 | -0.007 | 0.00602 | -0.072 | -1.236
-3 | 0.051 | 0.00592 | -0.073 | 8.67
-2.5 | 0.111 | 0.00582 | -0.073 | 19.024
-2 | 0.17 | 0.00575 | -0.074 | 29.589
-1.5 | 0.23 | 0.00572 | -0.075 | 40.245
-1 | 0.29 | 0.00568 | -0.075 | 51.07
-0.5 | 0.35 | 0.00564 | -0.076 | 62.147
0 | 0.41 | 0.00456 | -0.077 | 89.851
0.5 | 0.469 | 0.00434 | -0.077 | 107.984
1 | 0.529 | 0.00438 | -0.078 | 120.675
1.5 | 0.588 | 0.00446 | -0.079 | 131.92
2 | 0.647 | 0.00455 | -0.079 | 142.322
2.5 | 0.706 | 0.00469 | -0.08 | 150.715
3 | 0.762 | 0.00493 | -0.08 | 154.614
3.5 | 0.819 | 0.00558 | -0.081 | 146.858
4 | 0.875 | 0.00564 | -0.082 | 155.223
4.5 | 0.928 | 0.00878 | -0.082 | 105.665
5 | 0.981 | 0.00903 | -0.083 | 108.572
5.5 | 1.031 | 0.00944 | -0.083 | 109.226
6 | 1.078 | 0.00982 | -0.084 | 109.776
6.5 | 1.12 | 0.01023 | -0.084 | 109.546
7 | 1.159 | 0.01068 | -0.085 | 108.444
7.5 | 1.192 | 0.01116 | -0.085 | 106.799
8 | 1.22 | 0.01136 | -0.086 | 107.407
8.5 | 1.239 | 0.01193 | -0.086 | 103.817
9 | 1.246 | 0.01268 | -0.087 | 98.267
9.5 | 1.244 | 0.01333 | -0.087 | 93.33
10 | 1.233 | 0.0142 | -0.088 | 86.844
10.5 | 1.214 | 0.01497 | -0.088 | 81.084
11 | 1.186 | 0.01584 | -0.089 | 74.866
11.5 | 1.15 | 0.01697 | -0.089 | 67.766
12 | 1.108 | 0.01829 | -0.089 | 60.568
12.5 | 1.059 | 0.01987 | -0.089 | 53.307
13 | 1 | 0.02284 | -0.089 | 43.8
13.5 | 0.811 | 0.08462 | -0.056 | 9.588
14 | 0.763 | 0.09324 | -0.052 | 8.179

## 100. Re 8M Mach 0.10 (2)
BIGFOIL.COM POLAR EXPORT
NACA65-511 a=0.6
NACA65-511 a=0.6 |  |  |  | Cl Max: | 1.7579 | at alpha= | 19 | deg
XFOIL ncrit=9 |  |  |  | L/D Max: | 176.288 | at alpha= | 2 | deg
Re: | 8000000 |  |  | Cd Min: | 0.0724 | at alpha= | 20 | deg
Mach: | 0.1 |  |  | Cl=0 at alpha= | -3.5017 | deg
|  |  |  | @ Cl=0.1, Cd= | 0.005117
|  |  |  | @ Cl=0.4, Cd= | 0.0043405
|  |  |  | @ Cl=0.6, Cd= | 0.0035529
alpha (deg) | Cl | Cd | Cm | Cl/Cd
-17 | -1.1505 | 0.04282 | -0.0897 | -26.8683
-16.5 | -1.2074 | 0.03297 | -0.094 | -36.6212
-16 | -1.2498 | 0.02844 | -0.0873 | -43.9451
-15.5 | -1.2557 | 0.02368 | -0.0832 | -53.0279
-15 | -1.2287 | 0.02098 | -0.0811 | -58.5653
-14.5 | -1.1953 | 0.0185 | -0.0794 | -64.6108
-14 | -1.1532 | 0.01677 | -0.0782 | -68.7657
-13.5 | -1.1067 | 0.01544 | -0.0774 | -71.6775
-13 | -1.058 | 0.01429 | -0.0767 | -74.0378
-12.5 | -1.0098 | 0.01292 | -0.0761 | -78.1579
-12 | -0.9582 | 0.01201 | -0.0757 | -79.7835
-11.5 | -0.9049 | 0.01129 | -0.0755 | -80.1506
-10 | -0.7414 | 0.00949 | -0.0753 | -78.1243
-9.5 | -0.6865 | 0.00885 | -0.0753 | -77.5706
-9 | -0.6305 | 0.0084 | -0.0755 | -75.0595
-8.5 | -0.574 | 0.00805 | -0.0757 | -71.3043
-8 | -0.517 | 0.00779 | -0.076 | -66.3671
-7.5 | -0.4596 | 0.00756 | -0.0764 | -60.7937
-7 | -0.403 | 0.00716 | -0.0767 | -56.2849
-6.5 | -0.3464 | 0.00671 | -0.077 | -51.6244
-6 | -0.2891 | 0.00639 | -0.0774 | -45.2426
-5.5 | -0.2315 | 0.00613 | -0.0778 | -37.7651
-5 | -0.1738 | 0.00593 | -0.0783 | -29.3086
-4 | -0.0578 | 0.00555 | -0.0794 | -10.4144
-3.5 | 0.0002 | 0.00535 | -0.08 | 0.037383
-3 | 0.0583 | 0.00521 | -0.0806 | 11.19
-2 | 0.1749 | 0.00495 | -0.0818 | 35.3333
-1.5 | 0.2331 | 0.00486 | -0.0825 | 47.963
-1 | 0.2915 | 0.00474 | -0.0832 | 61.4979
-0.5 | 0.3496 | 0.00462 | -0.0839 | 75.671
0 | 0.4073 | 0.0043 | -0.0846 | 94.7209
0.5 | 0.4647 | 0.00399 | -0.0853 | 116.4662
1 | 0.5214 | 0.00355 | -0.0861 | 146.8732
1.5 | 0.579 | 0.00352 | -0.0867 | 164.4886
2 | 0.6364 | 0.00361 | -0.0873 | 176.2881
2.5 | 0.6888 | 0.0042 | -0.0873 | 164
3 | 0.7365 | 0.00516 | -0.0866 | 142.7326
3.5 | 0.7871 | 0.00574 | -0.0862 | 137.1254
4 | 0.8354 | 0.00642 | -0.0852 | 130.1246
4.5 | 0.8823 | 0.00696 | -0.0838 | 126.7672
5 | 0.938 | 0.00738 | -0.0843 | 127.1003
5.5 | 0.9906 | 0.00775 | -0.0841 | 127.8194
6 | 1.0425 | 0.00814 | -0.0838 | 128.0713
6.5 | 1.094 | 0.00853 | -0.0834 | 128.2532
7 | 1.1445 | 0.00895 | -0.0829 | 127.8771
7.5 | 1.1944 | 0.00936 | -0.0822 | 127.6068
8 | 1.242 | 0.00986 | -0.0812 | 125.9635
9 | 1.3338 | 0.01087 | -0.0786 | 122.7047
9.5 | 1.3743 | 0.01152 | -0.0763 | 119.2969
10 | 1.4045 | 0.01212 | -0.072 | 115.8828
10.5 | 1.4312 | 0.01299 | -0.0675 | 110.1771
11 | 1.4613 | 0.01392 | -0.064 | 104.9784
11.5 | 1.4927 | 0.01489 | -0.0609 | 100.2485
12 | 1.5203 | 0.01617 | -0.0575 | 94.0198
12.5 | 1.5463 | 0.01764 | -0.0541 | 87.6587
13 | 1.5742 | 0.01908 | -0.0513 | 82.5052
13.5 | 1.6024 | 0.02055 | -0.0487 | 77.9757
14 | 1.6288 | 0.02222 | -0.0461 | 73.3033
14.5 | 1.6525 | 0.02412 | -0.0434 | 68.5116
15 | 1.673 | 0.02635 | -0.0408 | 63.4915
15.5 | 1.6915 | 0.02884 | -0.0382 | 58.6512
16 | 1.7091 | 0.03153 | -0.0358 | 54.2055
16.5 | 1.7293 | 0.03415 | -0.034 | 50.6384
17 | 1.7407 | 0.03766 | -0.032 | 46.2215
17.5 | 1.7454 | 0.04206 | -0.03 | 41.4979
18 | 1.7559 | 0.04608 | -0.0288 | 38.1055
18.5 | 1.7554 | 0.05155 | -0.0278 | 34.0524
19 | 1.7579 | 0.05699 | -0.0275 | 30.8458
19.5 | 1.7487 | 0.06425 | -0.0279 | 27.2171
20 | 1.7364 | 0.0724 | -0.0292 | 23.9834

## 101. Re 8M Mach 0.25 (1)
BIGFOIL.COM POLAR EXPORT
NACA65-511 a=0.6
NACA65-511 a=0.6 |  |  |  | Cl Max: | 1.231 | at alpha= | 8.5 | deg
JavaFoil+Calcfoil stall+Eppler ext transition |  |  |  | L/D Max: | 158.137 | at alpha= | 3.5 | deg
Re: | 8000000 |  |  | Cd Min: | 0.00433 | at alpha= | 0 | deg
Mach: | 0.25 |  |  | Cl=0 at alpha= | -3.4344 | deg
|  |  |  | @ Cl=0.1, Cd= | 0.0058807
|  |  |  | @ Cl=0.4, Cd= | 0.0047948
|  |  |  | @ Cl=0.6, Cd= | 0.09655
alpha (deg) | Cl | Cd | Cm | Cl/Cd
-14.5 | -0.064 | 0.10646 | -0.029 | -0.597
-14 | -0.061 | 0.10522 | -0.029 | -0.577
-13.5 | -0.158 | 0.09908 | -0.029 | -1.59
-13 | -0.217 | 0.0905 | -0.029 | -2.396
-12.5 | -0.266 | 0.08678 | -0.03 | -3.064
-12 | -0.305 | 0.08143 | -0.03 | -3.75
-11.5 | -0.334 | 0.07651 | -0.03 | -4.37
-11 | -0.357 | 0.0726 | -0.03 | -4.921
-10.5 | -0.375 | 0.06702 | -0.031 | -5.589
-10 | -0.385 | 0.06342 | -0.031 | -6.068
-9.5 | -0.388 | 0.05917 | -0.031 | -6.558
-9 | -0.385 | 0.05483 | -0.032 | -7.015
-8.5 | -0.375 | 0.05059 | -0.034 | -7.406
-8 | -0.357 | 0.04758 | -0.035 | -7.51
-7.5 | -0.336 | 0.04325 | -0.039 | -7.759
-7 | -0.378 | 0.00723 | -0.07 | -52.192
-6.5 | -0.336 | 0.00705 | -0.07 | -47.591
-6 | -0.289 | 0.00686 | -0.071 | -42.062
-5.5 | -0.237 | 0.00667 | -0.072 | -35.52
-5 | -0.182 | 0.0065 | -0.072 | -28.013
-4.5 | -0.125 | 0.00634 | -0.073 | -19.767
-4 | -0.067 | 0.00621 | -0.074 | -10.795
-3.5 | -0.008 | 0.00608 | -0.074 | -1.254
-3 | 0.053 | 0.00595 | -0.075 | 8.847
-2.5 | 0.114 | 0.00586 | -0.075 | 19.38
-2 | 0.175 | 0.0058 | -0.076 | 30.151
-1.5 | 0.236 | 0.00576 | -0.077 | 41.019
-1 | 0.298 | 0.0057 | -0.077 | 52.292
-0.5 | 0.36 | 0.00568 | -0.078 | 63.393
0 | 0.421 | 0.00433 | -0.079 | 97.145
0.5 | 0.482 | 0.00436 | -0.079 | 110.56
1 | 0.543 | 0.00443 | -0.08 | 122.667
1.5 | 0.604 | 0.00448 | -0.081 | 134.939
2 | 0.665 | 0.00457 | -0.081 | 145.575
2.5 | 0.726 | 0.00476 | -0.082 | 152.539
3 | 0.783 | 0.00501 | -0.083 | 156.401
3.5 | 0.841 | 0.00532 | -0.083 | 158.137
4 | 0.898 | 0.00579 | -0.084 | 155.036
4.5 | 0.951 | 0.00896 | -0.084 | 106.215
5 | 1.004 | 0.00934 | -0.085 | 107.536
5.5 | 1.055 | 0.00977 | -0.085 | 107.962
6 | 1.1 | 0.01021 | -0.086 | 107.781
6.5 | 1.141 | 0.01071 | -0.087 | 106.482
7 | 1.176 | 0.01119 | -0.087 | 105.053
7.5 | 1.204 | 0.01176 | -0.088 | 102.398
8 | 1.224 | 0.01209 | -0.088 | 101.254
8.5 | 1.231 | 0.01279 | -0.089 | 96.233
9 | 1.22 | 0.01362 | -0.089 | 89.625
9.5 | 1.195 | 0.01447 | -0.09 | 82.617
10 | 1.155 | 0.01538 | -0.09 | 75.063
10.5 | 1.099 | 0.01654 | -0.09 | 66.448
11 | 1.028 | 0.01801 | -0.09 | 57.07
11.5 | 0.795 | 0.07049 | -0.055 | 11.273
12 | 0.715 | 0.07788 | -0.05 | 9.177
12.5 | 0.63 | 0.08482 | -0.047 | 7.424
13 | 0.541 | 0.08913 | -0.048 | 6.073
13.5 | 0.446 | 0.09655 | -0.046 | 4.623

## 102. Re 8M Mach 0.25 (2)
BIGFOIL.COM POLAR EXPORT
NACA65-511 a=0.6
NACA65-511 a=0.6 |  |  |  | Cl Max: | 1.6301 | at alpha= | 15 | deg
XFOIL ncrit=9 |  |  |  | L/D Max: | 181.267 | at alpha= | 2 | deg
Re: | 8000000 |  |  | Cd Min: | 0.17859 | at alpha= | -16 | deg
Mach: | 0.25 |  |  | Cl=0 at alpha= | -3.4992 | deg
|  |  |  | @ Cl=0.1, Cd= | 0.0051545
|  |  |  | @ Cl=0.4, Cd= | 0.0044508
|  |  |  | @ Cl=0.6, Cd= | 0.0035421
alpha (deg) | Cl | Cd | Cm | Cl/Cd
-16 | -0.4683 | 0.17859 | -0.0114 | -2.6222
-15.5 | -0.4652 | 0.16517 | -0.0167 | -2.8165
-14.5 | -0.4386 | 0.14881 | -0.0257 | -2.9474
-14 | -0.432 | 0.13895 | -0.0307 | -3.109
-13 | -0.45 | 0.11302 | -0.0437 | -3.9816
-12.5 | -0.4268 | 0.1086 | -0.0466 | -3.93
-12 | -0.5507 | 0.07636 | -0.0656 | -7.2119
-11.5 | -0.7349 | 0.04344 | -0.0898 | -16.9176
-11 | -0.8783 | 0.0166 | -0.0878 | -52.9096
-10.5 | -0.8364 | 0.01302 | -0.0859 | -64.2396
-10 | -0.7795 | 0.01177 | -0.0847 | -66.2277
-9.5 | -0.721 | 0.01078 | -0.0837 | -66.8831
-9 | -0.663 | 0.00971 | -0.0828 | -68.2801
-8.5 | -0.6034 | 0.00897 | -0.0822 | -67.2687
-8 | -0.5427 | 0.0085 | -0.0818 | -63.8471
-7.5 | -0.4821 | 0.00806 | -0.0815 | -59.8139
-7 | -0.4213 | 0.00774 | -0.0814 | -54.4315
-6.5 | -0.3617 | 0.00717 | -0.0813 | -50.4463
-6 | -0.302 | 0.00667 | -0.0812 | -45.2774
-5.5 | -0.2417 | 0.00634 | -0.0814 | -38.123
-5 | -0.1813 | 0.00606 | -0.0816 | -29.9175
-4.5 | -0.1208 | 0.00584 | -0.0819 | -20.6849
-4 | -0.0602 | 0.00568 | -0.0824 | -10.5986
-3.5 | -0.0001 | 0.00542 | -0.0828 | -0.01845
-3 | 0.0603 | 0.00524 | -0.0833 | 11.5076
-2.5 | 0.1207 | 0.00511 | -0.0839 | 23.6204
-2 | 0.181 | 0.00498 | -0.0845 | 36.3454
-1.5 | 0.2412 | 0.00487 | -0.0852 | 49.5277
-1 | 0.3016 | 0.00475 | -0.0859 | 63.4947
-0.5 | 0.3617 | 0.00465 | -0.0865 | 77.7849
0 | 0.4213 | 0.00434 | -0.0873 | 97.0737
1 | 0.5391 | 0.00356 | -0.0888 | 151.4326
1.5 | 0.5986 | 0.00354 | -0.0895 | 169.096
2 | 0.658 | 0.00363 | -0.0901 | 181.2672
2.5 | 0.7125 | 0.00418 | -0.0901 | 170.4545
3 | 0.7604 | 0.00525 | -0.0891 | 144.8381
4.5 | 0.9077 | 0.00719 | -0.0853 | 126.2448
5 | 0.9652 | 0.00761 | -0.0856 | 126.8331
5.5 | 1.0191 | 0.00801 | -0.0851 | 127.2285
6 | 1.0727 | 0.00841 | -0.0844 | 127.5505
6.5 | 1.1245 | 0.00888 | -0.0834 | 126.6329
7 | 1.1762 | 0.00931 | -0.0824 | 126.3373
7.5 | 1.2254 | 0.00982 | -0.0808 | 124.7862
8 | 1.2721 | 0.01039 | -0.0788 | 122.435
8.5 | 1.3169 | 0.01094 | -0.0764 | 120.3748
9 | 1.3457 | 0.01166 | -0.071 | 115.4117
9.5 | 1.3773 | 0.0125 | -0.0665 | 110.184
10 | 1.4082 | 0.01356 | -0.0622 | 103.8496
10.5 | 1.4403 | 0.01473 | -0.0584 | 97.78
11 | 1.4695 | 0.01618 | -0.0544 | 90.822
11.5 | 1.4989 | 0.01771 | -0.0507 | 84.6358
12 | 1.5266 | 0.01948 | -0.047 | 78.3676
12.5 | 1.5535 | 0.02139 | -0.0434 | 72.6274
13 | 1.5783 | 0.02357 | -0.0399 | 66.9622
13.5 | 1.5977 | 0.02625 | -0.0361 | 60.8648
14 | 1.6136 | 0.02936 | -0.0325 | 54.9591
14.5 | 1.6252 | 0.03302 | -0.0291 | 49.2187
15 | 1.6301 | 0.03754 | -0.0259 | 43.423
15.5 | 1.6233 | 0.04354 | -0.023 | 37.283
16 | 1.6168 | 0.04998 | -0.0213 | 32.3489
16.5 | 1.6012 | 0.05798 | -0.0207 | 27.6164
17 | 1.5718 | 0.06848 | -0.0219 | 22.9527
17.5 | 1.5301 | 0.08192 | -0.0258 | 18.678
18 | 1.5031 | 0.09447 | -0.0311 | 15.9109
18.5 | 1.4559 | 0.11175 | -0.0403 | 13.0282
19 | 1.4242 | 0.12764 | -0.0499 | 11.1579
19.5 | 1.3854 | 0.14594 | -0.0619 | 9.4929
20 | 1.3323 | 0.16848 | -0.0769 | 7.9078

## 103. Re 8M Mach 0.50 (1)
BIGFOIL.COM POLAR EXPORT
NACA65-511 a=0.6
NACA65-511 a=0.6 |  |  |  | Cl Max: | 1.27 | at alpha= | 18.5 | deg
JavaFoil+Calcfoil stall+Eppler ext transition |  |  |  | L/D Max: | 172.2 | at alpha= | 2.5 | deg
Re: | 8000000 |  |  | Cd Min: | 0.00447 | at alpha= | 0 | deg
Mach: | 0.5 |  |  | Cl=0 at alpha= | -3.4394 | deg
|  |  |  | @ Cl=0.1, Cd= | 0.006105
|  |  |  | @ Cl=0.4, Cd= | 0.0055717
|  |  |  | @ Cl=0.6, Cd= | 0.0045669
alpha (deg) | Cl | Cd | Cm | Cl/Cd
-20 | -0.902 | 0.14812 | -0.036 | -6.092
-19.5 | -0.874 | 0.14507 | -0.036 | -6.022
-19 | -0.846 | 0.14112 | -0.035 | -5.997
-18.5 | -0.82 | 0.13666 | -0.036 | -5.998
-18 | -0.793 | 0.13228 | -0.036 | -5.996
-17.5 | -0.767 | 0.1293 | -0.036 | -5.93
-17 | -0.739 | 0.12526 | -0.036 | -5.899
-16.5 | -0.712 | 0.11737 | -0.036 | -6.064
-16 | -0.685 | 0.10792 | -0.037 | -6.352
-15.5 | -0.659 | 0.1032 | -0.037 | -6.381
-15 | -0.634 | 0.09363 | -0.039 | -6.77
-14.5 | -0.602 | 0.11631 | -0.035 | -5.176
-14 | -0.576 | 0.09638 | -0.036 | -5.975
-13.5 | -0.55 | 0.0891 | -0.037 | -6.167
-13 | -0.523 | 0.08237 | -0.038 | -6.35
-12.5 | -0.497 | 0.07589 | -0.04 | -6.546
-12 | -0.473 | 0.06775 | -0.044 | -6.979
-11.5 | -0.449 | 0.06026 | -0.047 | -7.451
-11 | -0.412 | 0.07526 | -0.036 | -5.474
-10.5 | -0.385 | 0.06744 | -0.036 | -5.709
-10 | -0.359 | 0.06089 | -0.039 | -5.89
-9.5 | -0.332 | 0.05615 | -0.041 | -5.917
-9 | -0.307 | 0.05049 | -0.045 | -6.072
-8.5 | -0.332 | 0.0101 | -0.073 | -32.905
-8 | -0.249 | 0.05109 | -0.038 | -4.87
-7.5 | -0.221 | 0.05076 | -0.035 | -4.355
-7 | -0.194 | 0.04631 | -0.036 | -4.187
-6.5 | -0.167 | 0.04242 | -0.038 | -3.936
-6 | -0.14 | 0.03869 | -0.042 | -3.623
-5.5 | -0.183 | 0.03743 | -0.039 | -4.878
-5 | -0.152 | 0.03485 | -0.043 | -4.348
-4.5 | -0.134 | 0.00674 | -0.081 | -19.825
-4 | -0.073 | 0.00657 | -0.082 | -11.098
-3.5 | -0.008 | 0.00632 | -0.083 | -1.325
-3 | 0.058 | 0.00621 | -0.084 | 9.395
-2.5 | 0.126 | 0.00604 | -0.084 | 20.902
-2 | 0.195 | 0.00598 | -0.085 | 32.61
-1.5 | 0.264 | 0.00592 | -0.086 | 44.539
-1 | 0.333 | 0.00563 | -0.087 | 59.081
-0.5 | 0.402 | 0.00557 | -0.087 | 72.229
0 | 0.47 | 0.00447 | -0.088 | 105.207
0.5 | 0.539 | 0.00454 | -0.089 | 118.753
1 | 0.607 | 0.00457 | -0.089 | 132.742
1.5 | 0.675 | 0.00469 | -0.09 | 143.792
2 | 0.743 | 0.00478 | -0.091 | 155.475
2.5 | 0.811 | 0.00471 | -0.092 | 172.2
3 | 0.873 | 0.0052 | -0.092 | 167.911
3.5 | 0.935 | 0.00662 | -0.093 | 141.298
4 | 0.995 | 0.00757 | -0.093 | 131.339
4.5 | 1.048 | 0.01035 | -0.094 | 101.185
5 | 1.1 | 0.01097 | -0.094 | 100.239
5.5 | 1.146 | 0.01162 | -0.095 | 98.646
6 | 1.175 | 0.01235 | -0.095 | 95.171
6.5 | 1.179 | 0.01319 | -0.096 | 89.332
7 | 1.129 | 0.0144 | -0.096 | 78.389
7.5 | 0.712 | 0.01566 | -0.097 | 45.483
8 | 0.737 | 0.01687 | -0.096 | 43.673
8.5 | 0.773 | 0.01703 | -0.098 | 45.37
9 | 0.799 | 0.01868 | -0.098 | 42.766
9.5 | 0.692 | 0.06356 | -0.049 | 10.887
10 | 0.863 | 0.0199 | -0.099 | 43.352
10.5 | 0.889 | 0.02198 | -0.1 | 40.474
11 | 0.782 | 0.06843 | -0.065 | 11.43
11.5 | 0.796 | 0.08327 | -0.052 | 9.561
12 | 0.976 | 0.02541 | -0.101 | 38.421
12.5 | 0.993 | 0.03031 | -0.1 | 32.756
13 | 0.88 | 0.08999 | -0.062 | 9.776
13.5 | 1.027 | 0.03888 | -0.098 | 26.423
14 | 0.935 | 0.09352 | -0.066 | 9.995
14.5 | 0.964 | 0.09863 | -0.068 | 9.773
15 | 0.992 | 0.10542 | -0.07 | 9.405
15.5 | 1.004 | 0.11092 | -0.061 | 9.047
16 | 1.033 | 0.11633 | -0.065 | 8.878
16.5 | 1.084 | 0.10729 | -0.078 | 10.105
17 | 1.106 | 0.11667 | -0.078 | 9.48
17.5 | 1.108 | 0.12946 | -0.066 | 8.555
18 | 1.176 | 0.10847 | -0.084 | 10.837
18.5 | 1.27 | 0.07683 | -0.099 | 16.534
19 | 1.254 | 0.10447 | -0.092 | 12
19.5 | 1.215 | 0.14425 | -0.073 | 8.421
20 | 1.263 | 0.13594 | -0.083 | 9.291

## 104. Re 8M Mach 0.50 (2)
BIGFOIL.COM POLAR EXPORT
NACA65-511 a=0.6
NACA65-511 a=0.6 |  |  |  | Cl Max: | 1.3271 | at alpha= | 8.5 | deg
XFOIL ncrit=9 |  |  |  | L/D Max: | 202.708 | at alpha= | 2 | deg
Re: | 8000000 |  |  | Cd Min: | 0.22441 | at alpha= | -18 | deg
Mach: | 0.5 |  |  | Cl=0 at alpha= | -3.4893 | deg
|  |  |  | @ Cl=0.1, Cd= | 0.0053861
|  |  |  | @ Cl=0.4, Cd= | 0.004796
|  |  |  | @ Cl=0.6, Cd= | 0.0037808
alpha (deg) | Cl | Cd | Cm | Cl/Cd
-18 | -0.5712 | 0.22441 | 0.0108 | -2.5453
-17.5 | -0.5493 | 0.2159 | 0.0057 | -2.5442
-17 | -0.5271 | 0.20779 | 0.0006 | -2.5367
-16.5 | -0.5042 | 0.2001 | -0.0043 | -2.5197
-16 | -0.4807 | 0.19272 | -0.0091 | -2.4943
-15.5 | -0.4595 | 0.18426 | -0.014 | -2.4938
-15 | -0.4388 | 0.176 | -0.0189 | -2.4932
-14.5 | -0.4187 | 0.16751 | -0.0237 | -2.4996
-14 | -0.4007 | 0.15848 | -0.0286 | -2.5284
-13.5 | -0.3827 | 0.14998 | -0.0333 | -2.5517
-13 | -0.3651 | 0.1416 | -0.0381 | -2.5784
-12.5 | -0.3489 | 0.13316 | -0.0428 | -2.6202
-12 | -0.3292 | 0.12604 | -0.0471 | -2.6119
-11.5 | -0.3154 | 0.1176 | -0.0518 | -2.682
-11 | -0.3064 | 0.10846 | -0.0567 | -2.825
-10.5 | -0.2947 | 0.10044 | -0.0613 | -2.9341
-10 | -0.2787 | 0.09359 | -0.0653 | -2.9779
-9 | -0.2628 | 0.07807 | -0.0741 | -3.3662
-8.5 | -0.2613 | 0.07 | -0.0787 | -3.7329
-8 | -0.2658 | 0.06172 | -0.0837 | -4.3065
-7.5 | -0.2823 | 0.05318 | -0.0895 | -5.3084
-7 | -0.2892 | 0.04481 | -0.097 | -6.4539
-6.5 | -0.2828 | 0.0364 | -0.1007 | -7.7692
-6 | -0.2628 | 0.02831 | -0.102 | -9.2829
-5.5 | -0.2408 | 0.01834 | -0.1012 | -13.1298
-5 | -0.2067 | 0.00933 | -0.099 | -22.1543
-4.5 | -0.1414 | 0.00732 | -0.0974 | -19.3169
-4 | -0.0722 | 0.00634 | -0.0965 | -11.388
-3.5 | -0.0015 | 0.00586 | -0.096 | -0.25597
-3 | 0.0686 | 0.00548 | -0.0959 | 12.5182
-2.5 | 0.1388 | 0.00527 | -0.0962 | 26.3378
-2 | 0.2087 | 0.00511 | -0.0966 | 40.8415
-1.5 | 0.2781 | 0.00497 | -0.0972 | 55.9557
-1 | 0.3473 | 0.00488 | -0.0979 | 71.168
-0.5 | 0.4163 | 0.00477 | -0.0986 | 87.2746
0 | 0.4845 | 0.00454 | -0.0995 | 106.7181
0.5 | 0.5524 | 0.00413 | -0.1004 | 133.753
1 | 0.6192 | 0.00364 | -0.1013 | 170.1099
1.5 | 0.6876 | 0.00363 | -0.102 | 189.4215
2 | 0.7561 | 0.00373 | -0.1026 | 202.7078
2.5 | 0.8206 | 0.00412 | -0.1026 | 199.1748
3 | 0.8669 | 0.00567 | -0.0998 | 152.8924
3.5 | 0.9165 | 0.00662 | -0.0971 | 138.4441
4 | 0.9598 | 0.00763 | -0.0929 | 125.7929
4.5 | 1.0028 | 0.00821 | -0.088 | 122.1437
5 | 1.0652 | 0.00878 | -0.0869 | 121.3212
5.5 | 1.1066 | 0.0094 | -0.0815 | 117.7234
6 | 1.1465 | 0.01017 | -0.076 | 112.7335
6.5 | 1.1867 | 0.01121 | -0.0707 | 105.8608
7 | 1.2311 | 0.01228 | -0.0661 | 100.2524
7.5 | 1.271 | 0.01371 | -0.0609 | 92.7061
8 | 1.3102 | 0.01537 | -0.0556 | 85.244
8.5 | 1.3271 | 0.01831 | -0.048 | 72.4795
9 | 1.3155 | 0.02309 | -0.0387 | 56.9727
9.5 | 1.304 | 0.02893 | -0.0301 | 45.0743
10 | 1.2892 | 0.03642 | -0.0238 | 35.3981
10.5 | 1.2628 | 0.04502 | -0.0199 | 28.0498
11 | 1.2233 | 0.05573 | -0.0189 | 21.9505
11.5 | 1.1843 | 0.06778 | -0.0212 | 17.4727
12 | 1.1498 | 0.08107 | -0.0266 | 14.1828
12.5 | 1.1153 | 0.09641 | -0.0354 | 11.5683
13 | 1.089 | 0.11272 | -0.0463 | 9.6611
13.5 | 1.0718 | 0.12959 | -0.0575 | 8.2707

## 105. Re 10M Mach 0.00 (1)
BIGFOIL.COM POLAR EXPORT
NACA65-511 a=0.6
NACA65-511 a=0.6 |  |  |  | Cl Max: | 1.251 | at alpha= | 9.5 | deg
JavaFoil+Calcfoil stall+Eppler ext transition |  |  |  | L/D Max: | 148.85 | at alpha= | 4 | deg
Re: | 10000000 |  |  | Cd Min: | 0.00436 | at alpha= | 0.5 | deg
Mach: | 0 |  |  | Cl=0 at alpha= | -3.4397 | deg
|  |  |  | @ Cl=0.1, Cd= | 0.0056802
|  |  |  | @ Cl=0.4, Cd= | 0.0045893
|  |  |  | @ Cl=0.6, Cd= | 0.0045005
alpha (deg) | Cl | Cd | Cm | Cl/Cd
-13.5 | -0.451 | 0.0914 | -0.028 | -4.935
-13 | -0.463 | 0.08615 | -0.029 | -5.374
-12.5 | -0.472 | 0.08127 | -0.029 | -5.811
-12 | -0.477 | 0.0782 | -0.029 | -6.098
-11.5 | -0.476 | 0.07191 | -0.03 | -6.626
-11 | -0.472 | 0.06819 | -0.03 | -6.925
-10.5 | -0.465 | 0.06365 | -0.031 | -7.305
-10 | -0.455 | 0.05902 | -0.033 | -7.702
-9.5 | -0.441 | 0.05428 | -0.035 | -8.119
-9 | -0.423 | 0.04975 | -0.038 | -8.505
-8.5 | -0.492 | 0.00759 | -0.066 | -64.772
-8 | -0.458 | 0.00731 | -0.066 | -62.744
-7.5 | -0.421 | 0.00708 | -0.067 | -59.453
-7 | -0.379 | 0.00687 | -0.067 | -55.108
-6.5 | -0.333 | 0.0067 | -0.068 | -49.726
-6 | -0.284 | 0.00654 | -0.069 | -43.482
-5.5 | -0.232 | 0.00636 | -0.069 | -36.531
-5 | -0.178 | 0.00623 | -0.07 | -28.536
-4.5 | -0.122 | 0.00613 | -0.071 | -19.934
-4 | -0.065 | 0.006 | -0.071 | -10.877
-3.5 | -0.007 | 0.00584 | -0.072 | -1.269
-3 | 0.051 | 0.00573 | -0.072 | 8.914
-2.5 | 0.11 | 0.00567 | -0.073 | 19.416
-2 | 0.169 | 0.00564 | -0.074 | 30.02
-1.5 | 0.229 | 0.00559 | -0.074 | 40.976
-1 | 0.289 | 0.00558 | -0.075 | 51.746
-0.5 | 0.348 | 0.00478 | -0.076 | 72.891
0 | 0.408 | 0.00456 | -0.076 | 89.517
0.5 | 0.467 | 0.00436 | -0.077 | 107.048
1 | 0.526 | 0.0044 | -0.078 | 119.591
1.5 | 0.585 | 0.00447 | -0.078 | 130.739
2 | 0.644 | 0.00459 | -0.079 | 140.279
2.5 | 0.703 | 0.00505 | -0.079 | 139.264
3 | 0.758 | 0.00534 | -0.08 | 141.996
3.5 | 0.815 | 0.00583 | -0.081 | 139.892
4 | 0.871 | 0.00585 | -0.081 | 148.85
4.5 | 0.925 | 0.00846 | -0.082 | 109.228
5 | 0.977 | 0.00877 | -0.082 | 111.439
5.5 | 1.028 | 0.00902 | -0.083 | 114.039
6 | 1.075 | 0.00939 | -0.084 | 114.4
6.5 | 1.118 | 0.00977 | -0.084 | 114.396
7 | 1.156 | 0.0102 | -0.085 | 113.327
7.5 | 1.191 | 0.01064 | -0.085 | 111.95
8 | 1.22 | 0.01121 | -0.086 | 108.853
8.5 | 1.241 | 0.01173 | -0.086 | 105.746
9 | 1.25 | 0.01204 | -0.087 | 103.778
9.5 | 1.251 | 0.01261 | -0.087 | 99.247
10 | 1.244 | 0.01343 | -0.088 | 92.63
10.5 | 1.229 | 0.01412 | -0.088 | 87.025
11 | 1.206 | 0.01491 | -0.089 | 80.893
11.5 | 1.175 | 0.01612 | -0.089 | 72.9
12 | 1.139 | 0.01705 | -0.089 | 66.833
12.5 | 1.098 | 0.01834 | -0.089 | 59.873
13 | 1.051 | 0.02002 | -0.09 | 52.48
13.5 | 1 | 0.02213 | -0.089 | 45.187
14 | 0.811 | 0.08847 | -0.057 | 9.172
14.5 | 0.767 | 0.09711 | -0.053 | 7.9

## 106. Re 10M Mach 0.00 (2)
BIGFOIL.COM POLAR EXPORT
NACA65-511 a=0.6
NACA65-511 a=0.6 |  |  |  | Cl Max: | 1.7936 | at alpha= | 19 | deg
XFOIL ncrit=9 |  |  |  | L/D Max: | 171.247 | at alpha= | 2 | deg
Re: | 10000000 |  |  | Cd Min: | 0.06271 | at alpha= | 20 | deg
Mach: | 0 |  |  | Cl=0 at alpha= | -3.4991 | deg
|  |  |  | @ Cl=0.1, Cd= | 0.0049069
|  |  |  | @ Cl=0.4, Cd= | 0.0042779
|  |  |  | @ Cl=0.6, Cd= | 0.0035885
alpha (deg) | Cl | Cd | Cm | Cl/Cd
-18.5 | -1.2378 | 0.04736 | -0.083 | -26.136
-18 | -1.2915 | 0.03514 | -0.0917 | -36.753
-17.5 | -1.3333 | 0.02895 | -0.0901 | -46.0553
-17 | -1.3541 | 0.02593 | -0.0832 | -52.2214
-16.5 | -1.3412 | 0.02302 | -0.08 | -58.2624
-16 | -1.3173 | 0.02037 | -0.0777 | -64.6686
-15.5 | -1.2853 | 0.01811 | -0.0761 | -70.9718
-15 | -1.2439 | 0.01667 | -0.0751 | -74.6191
-14.5 | -1.2 | 0.01534 | -0.0744 | -78.2269
-14 | -1.1527 | 0.01431 | -0.0739 | -80.5521
-13.5 | -1.1037 | 0.01343 | -0.0736 | -82.1817
-13 | -1.0546 | 0.01244 | -0.0733 | -84.7749
-12 | -0.9526 | 0.0108 | -0.073 | -88.2037
-11.5 | -0.8994 | 0.01025 | -0.073 | -87.7463
-11 | -0.8455 | 0.00975 | -0.0732 | -86.7179
-10.5 | -0.7912 | 0.00929 | -0.0734 | -85.1668
-10 | -0.7364 | 0.00885 | -0.0736 | -83.209
-9.5 | -0.6821 | 0.00824 | -0.0737 | -82.7791
-9 | -0.6268 | 0.00782 | -0.074 | -80.1535
-8.5 | -0.5708 | 0.00749 | -0.0744 | -76.2083
-8 | -0.5144 | 0.00723 | -0.0748 | -71.148
-6.5 | -0.3444 | 0.0064 | -0.0761 | -53.8125
-6 | -0.2877 | 0.00608 | -0.0766 | -47.3191
-5.5 | -0.2306 | 0.00584 | -0.0771 | -39.4863
-5 | -0.1731 | 0.00562 | -0.0776 | -30.8007
-4.5 | -0.1155 | 0.00548 | -0.0782 | -21.0766
-4 | -0.0578 | 0.00535 | -0.0788 | -10.8037
-3.5 | -0.0001 | 0.00515 | -0.0794 | -0.019417
-3 | 0.0577 | 0.00498 | -0.08 | 11.5863
-2.5 | 0.1156 | 0.00488 | -0.0807 | 23.6885
-2 | 0.1736 | 0.00477 | -0.0813 | 36.3941
-1.5 | 0.2316 | 0.00465 | -0.082 | 49.8065
-1 | 0.2895 | 0.00457 | -0.0827 | 63.3479
-0.5 | 0.3475 | 0.00447 | -0.0834 | 77.7405
0 | 0.4049 | 0.00426 | -0.0841 | 95.0469
0.5 | 0.4621 | 0.00401 | -0.0848 | 115.2369
1 | 0.5186 | 0.00362 | -0.0856 | 143.2597
1.5 | 0.5753 | 0.00351 | -0.0862 | 163.9031
2 | 0.6319 | 0.00369 | -0.0868 | 171.2466
2.5 | 0.681 | 0.00477 | -0.0863 | 142.7673
3 | 0.7313 | 0.00545 | -0.0861 | 134.1835
3.5 | 0.783 | 0.00586 | -0.0859 | 133.6177
4 | 0.8332 | 0.0064 | -0.0854 | 130.1875
4.5 | 0.8834 | 0.00684 | -0.0848 | 129.152
5 | 0.9328 | 0.00714 | -0.0839 | 130.6443
5.5 | 0.9885 | 0.00743 | -0.0844 | 133.0417
6 | 1.0409 | 0.00777 | -0.0843 | 133.964
6.5 | 1.0923 | 0.00816 | -0.084 | 133.8603
7 | 1.1435 | 0.00852 | -0.0838 | 134.2136
7.5 | 1.1935 | 0.00893 | -0.0833 | 133.6506
8 | 1.2419 | 0.0094 | -0.0825 | 132.117
8.5 | 1.2902 | 0.00981 | -0.0818 | 131.5189
9 | 1.3359 | 0.01033 | -0.0806 | 129.3224
9.5 | 1.3793 | 0.01089 | -0.079 | 126.6575
10 | 1.42 | 0.01148 | -0.077 | 123.6934
10.5 | 1.4467 | 0.01218 | -0.0723 | 118.7767
11 | 1.4743 | 0.01298 | -0.0681 | 113.5824
11.5 | 1.5051 | 0.01381 | -0.0648 | 108.9862
12 | 1.5322 | 0.01495 | -0.0613 | 102.4883
13 | 1.5897 | 0.01733 | -0.0554 | 91.7311
13.5 | 1.6182 | 0.01862 | -0.0528 | 86.9066
14 | 1.6452 | 0.02008 | -0.0502 | 81.9323
14.5 | 1.6699 | 0.02176 | -0.0475 | 76.7417
15 | 1.6902 | 0.02381 | -0.0447 | 70.987
15.5 | 1.7088 | 0.02608 | -0.0419 | 65.5215
16 | 1.7272 | 0.02847 | -0.0395 | 60.6674
16.5 | 1.7515 | 0.03049 | -0.0379 | 57.4451
17 | 1.7641 | 0.03361 | -0.0356 | 52.4874
17.5 | 1.7698 | 0.03752 | -0.0332 | 47.1695
18 | 1.7837 | 0.04089 | -0.0319 | 43.6219
18.5 | 1.787 | 0.04547 | -0.0304 | 39.3006
19 | 1.7936 | 0.05 | -0.0296 | 35.872
19.5 | 1.7893 | 0.05602 | -0.0291 | 31.9404
20 | 1.783 | 0.06271 | -0.0293 | 28.4325

## 107. Re 10M Mach 0.10 (1)
BIGFOIL.COM POLAR EXPORT
NACA65-511 a=0.6
NACA65-511 a=0.6 |  |  |  | Cl Max: | 1.248 | at alpha= | 9 | deg
JavaFoil+Calcfoil stall+Eppler ext transition |  |  |  | L/D Max: | 147.999 | at alpha= | 4 | deg
Re: | 10000000 |  |  | Cd Min: | 0.00436 | at alpha= | 0.5 | deg
Mach: | 0.1 |  |  | Cl=0 at alpha= | -3.4397 | deg
|  |  |  | @ Cl=0.1, Cd= | 0.0057183
|  |  |  | @ Cl=0.4, Cd= | 0.004735
|  |  |  | @ Cl=0.6, Cd= | 0.0044824
alpha (deg) | Cl | Cd | Cm | Cl/Cd
-13.5 | -0.424 | 0.09266 | -0.029 | -4.58
-13 | -0.439 | 0.08652 | -0.029 | -5.08
-12.5 | -0.452 | 0.08291 | -0.029 | -5.452
-12 | -0.46 | 0.07874 | -0.029 | -5.841
-11.5 | -0.462 | 0.07295 | -0.03 | -6.335
-11 | -0.461 | 0.06845 | -0.03 | -6.729
-10.5 | -0.456 | 0.06396 | -0.031 | -7.125
-10 | -0.447 | 0.05972 | -0.032 | -7.486
-9.5 | -0.434 | 0.05579 | -0.034 | -7.786
-9 | -0.418 | 0.05092 | -0.036 | -8.219
-8.5 | -0.489 | 0.00762 | -0.066 | -64.201
-8 | -0.457 | 0.00736 | -0.067 | -62.077
-7.5 | -0.42 | 0.00712 | -0.067 | -59.025
-7 | -0.379 | 0.00692 | -0.068 | -54.745
-6.5 | -0.334 | 0.00675 | -0.068 | -49.453
-6 | -0.285 | 0.00655 | -0.069 | -43.504
-5.5 | -0.233 | 0.0064 | -0.07 | -36.386
-5 | -0.179 | 0.00626 | -0.07 | -28.538
-4.5 | -0.123 | 0.00611 | -0.071 | -20.056
-4 | -0.066 | 0.00598 | -0.072 | -10.951
-3.5 | -0.007 | 0.00587 | -0.072 | -1.268
-3 | 0.051 | 0.0058 | -0.073 | 8.858
-2.5 | 0.111 | 0.0057 | -0.073 | 19.397
-2 | 0.17 | 0.00563 | -0.074 | 30.25
-1.5 | 0.23 | 0.00559 | -0.075 | 41.15
-1 | 0.29 | 0.00558 | -0.075 | 51.959
-0.5 | 0.35 | 0.00556 | -0.076 | 63.018
0 | 0.41 | 0.00457 | -0.077 | 89.733
0.5 | 0.469 | 0.00436 | -0.077 | 107.695
1 | 0.529 | 0.00441 | -0.078 | 119.739
1.5 | 0.588 | 0.00446 | -0.079 | 131.862
2 | 0.647 | 0.00457 | -0.079 | 141.435
2.5 | 0.706 | 0.00509 | -0.08 | 138.664
3 | 0.762 | 0.0054 | -0.08 | 141.178
3.5 | 0.819 | 0.00582 | -0.081 | 140.751
4 | 0.875 | 0.00591 | -0.082 | 147.999
4.5 | 0.929 | 0.00851 | -0.082 | 109.146
5 | 0.982 | 0.0087 | -0.083 | 112.778
5.5 | 1.032 | 0.0091 | -0.083 | 113.464
6 | 1.079 | 0.00946 | -0.084 | 113.986
6.5 | 1.122 | 0.00984 | -0.085 | 113.983
7 | 1.16 | 0.01028 | -0.085 | 112.872
7.5 | 1.194 | 0.01073 | -0.086 | 111.239
8 | 1.222 | 0.01131 | -0.086 | 108.08
8.5 | 1.241 | 0.01185 | -0.087 | 104.696
9 | 1.248 | 0.01218 | -0.087 | 102.398
9.5 | 1.246 | 0.0128 | -0.088 | 97.331
10 | 1.235 | 0.01363 | -0.088 | 90.629
10.5 | 1.216 | 0.01434 | -0.088 | 84.777
11 | 1.188 | 0.01516 | -0.089 | 78.345
11.5 | 1.152 | 0.01623 | -0.089 | 71
12 | 1.11 | 0.01745 | -0.09 | 63.599
12.5 | 1.062 | 0.01883 | -0.09 | 56.394
13 | 1.005 | 0.02133 | -0.089 | 47.136
13.5 | 0.924 | 0.03052 | -0.086 | 30.293
14 | 0.767 | 0.08929 | -0.056 | 8.59

## 108. Re 10M Mach 0.10 (2)
BIGFOIL.COM POLAR EXPORT
NACA65-511 a=0.6
NACA65-511 a=0.6 |  |  |  | Cl Max: | 1.772 | at alpha= | 19 | deg
XFOIL ncrit=9 |  |  |  | L/D Max: | 172.799 | at alpha= | 2 | deg
Re: | 10000000 |  |  | Cd Min: | 0.21618 | at alpha= | -19 | deg
Mach: | 0.1 |  |  | Cl=0 at alpha= | -3.4983 | deg
|  |  |  | @ Cl=0.1, Cd= | 0.0049081
|  |  |  | @ Cl=0.4, Cd= | 0.0042882
|  |  |  | @ Cl=0.6, Cd= | 0.0035729
alpha (deg) | Cl | Cd | Cm | Cl/Cd
-19 | -0.5696 | 0.21618 | 0.0127 | -2.6348
-17.5 | -1.1172 | 0.05514 | -0.0795 | -20.2612
-17 | -1.1964 | 0.03773 | -0.0932 | -31.7095
-16.5 | -1.2447 | 0.03062 | -0.093 | -40.6499
-16 | -1.2757 | 0.02648 | -0.0858 | -48.176
-15.5 | -1.2683 | 0.02247 | -0.0824 | -56.4441
-15 | -1.2376 | 0.02001 | -0.0805 | -61.8491
-14.5 | -1.2037 | 0.01748 | -0.0787 | -68.8616
-14 | -1.1621 | 0.01561 | -0.0775 | -74.4459
-13.5 | -1.1145 | 0.01437 | -0.0767 | -77.5574
-13 | -1.0645 | 0.01334 | -0.0762 | -79.7976
-12 | -0.9626 | 0.01131 | -0.0753 | -85.1105
-11.5 | -0.9092 | 0.01059 | -0.075 | -85.8546
-11 | -0.8546 | 0.01002 | -0.075 | -85.2894
-10.5 | -0.7995 | 0.00951 | -0.075 | -84.0694
-10 | -0.7438 | 0.00906 | -0.075 | -82.0971
-9.5 | -0.6886 | 0.00845 | -0.0751 | -81.4911
-9 | -0.6328 | 0.00795 | -0.0752 | -79.5975
-8.5 | -0.5762 | 0.00758 | -0.0754 | -76.0158
-8 | -0.5191 | 0.0073 | -0.0757 | -71.1096
-7.5 | -0.4617 | 0.00708 | -0.0761 | -65.2119
-6.5 | -0.3472 | 0.00646 | -0.0769 | -53.7461
-6 | -0.29 | 0.00612 | -0.0772 | -47.3856
-5.5 | -0.2324 | 0.00586 | -0.0777 | -39.6587
-5 | -0.1745 | 0.00564 | -0.0782 | -30.9397
-4.5 | -0.1164 | 0.00549 | -0.0788 | -21.2022
-4 | -0.0583 | 0.00536 | -0.0793 | -10.8769
-3.5 | -0.0002 | 0.00515 | -0.0799 | -0.038835
-3 | 0.0581 | 0.00498 | -0.0805 | 11.6667
-2.5 | 0.1164 | 0.00488 | -0.0812 | 23.8525
-2 | 0.1747 | 0.00478 | -0.0818 | 36.5481
-1.5 | 0.2331 | 0.00465 | -0.0825 | 50.129
-1 | 0.2914 | 0.00457 | -0.0832 | 63.7637
-0.5 | 0.3496 | 0.00448 | -0.0839 | 78.0357
0 | 0.4074 | 0.00426 | -0.0846 | 95.6338
0.5 | 0.465 | 0.00401 | -0.0853 | 115.9601
1 | 0.5218 | 0.00362 | -0.0861 | 144.1436
1.5 | 0.5789 | 0.00351 | -0.0867 | 164.9288
2 | 0.6359 | 0.00368 | -0.0873 | 172.7989
2.5 | 0.6851 | 0.00477 | -0.0868 | 143.6268
3 | 0.7356 | 0.00547 | -0.0865 | 134.479
3.5 | 0.7874 | 0.00589 | -0.0863 | 133.6842
4 | 0.8378 | 0.00644 | -0.0858 | 130.0932
4.5 | 0.8882 | 0.00688 | -0.0851 | 129.0988
5 | 0.9378 | 0.00718 | -0.0841 | 130.6128
5.5 | 0.9938 | 0.00747 | -0.0847 | 133.0388
6 | 1.0466 | 0.00782 | -0.0845 | 133.8363
6.5 | 1.0982 | 0.00822 | -0.0841 | 133.601
7 | 1.1498 | 0.00858 | -0.0838 | 134.0093
7.5 | 1.1998 | 0.009 | -0.0832 | 133.3111
8 | 1.2484 | 0.00948 | -0.0823 | 131.6878
8.5 | 1.2967 | 0.00991 | -0.0814 | 130.8476
9 | 1.3418 | 0.01046 | -0.08 | 128.2792
9.5 | 1.3851 | 0.01102 | -0.0782 | 125.6897
10 | 1.4207 | 0.01168 | -0.075 | 121.6353
10.5 | 1.4471 | 0.01239 | -0.0701 | 116.7958
11 | 1.4749 | 0.01331 | -0.066 | 110.8114
11.5 | 1.5056 | 0.01424 | -0.0626 | 105.7303
12 | 1.5335 | 0.01544 | -0.0591 | 99.3199
12.5 | 1.5635 | 0.0166 | -0.0562 | 94.1867
13 | 1.5923 | 0.01791 | -0.0533 | 88.9056
13.5 | 1.6207 | 0.01931 | -0.0506 | 83.9306
14 | 1.6468 | 0.02092 | -0.0478 | 78.7189
14.5 | 1.6684 | 0.02291 | -0.0448 | 72.8241
15 | 1.6883 | 0.02513 | -0.0419 | 67.1827
15.5 | 1.7072 | 0.02752 | -0.0392 | 62.0349
16 | 1.7244 | 0.03017 | -0.0367 | 57.1561
16.5 | 1.7458 | 0.0326 | -0.0348 | 53.5521
17 | 1.7577 | 0.036 | -0.0326 | 48.825
17.5 | 1.7608 | 0.04043 | -0.0304 | 43.5518
18 | 1.7719 | 0.04431 | -0.0291 | 39.9887
18.5 | 1.7701 | 0.0498 | -0.0278 | 35.5442
19 | 1.772 | 0.05521 | -0.0274 | 32.0956
19.5 | 1.7599 | 0.06271 | -0.0275 | 28.0641
20 | 1.7464 | 0.07093 | -0.0287 | 24.6215

## 109. Re 10M Mach 0.25 (1)
BIGFOIL.COM POLAR EXPORT
NACA65-511 a=0.6
NACA65-511 a=0.6 |  |  |  | Cl Max: | 1.233 | at alpha= | 8.5 | deg
JavaFoil+Calcfoil stall+Eppler ext transition |  |  |  | L/D Max: | 150.279 | at alpha= | 3.5 | deg
Re: | 10000000 |  |  | Cd Min: | 0.00436 | at alpha= | 0 | deg
Mach: | 0.25 |  |  | Cl=0 at alpha= | -3.4344 | deg
|  |  |  | @ Cl=0.1, Cd= | 0.0057529
|  |  |  | @ Cl=0.4, Cd= | 0.0047869
|  |  |  | @ Cl=0.6, Cd= | 0.09595
alpha (deg) | Cl | Cd | Cm | Cl/Cd
-12.5 | -0.266 | 0.0859 | -0.03 | -3.096
-12 | -0.305 | 0.08028 | -0.03 | -3.804
-11.5 | -0.334 | 0.07515 | -0.03 | -4.45
-11 | -0.357 | 0.07267 | -0.03 | -4.919
-10.5 | -0.375 | 0.06646 | -0.031 | -5.639
-10 | -0.385 | 0.06213 | -0.032 | -6.197
-9.5 | -0.388 | 0.05855 | -0.032 | -6.632
-9 | -0.385 | 0.0544 | -0.033 | -7.075
-8.5 | -0.375 | 0.04958 | -0.036 | -7.57
-8 | -0.358 | 0.04653 | -0.037 | -7.699
-7.5 | -0.413 | 0.00734 | -0.069 | -56.361
-7 | -0.378 | 0.00706 | -0.07 | -53.494
-6.5 | -0.336 | 0.00686 | -0.07 | -48.886
-6 | -0.289 | 0.00669 | -0.071 | -43.153
-5.5 | -0.237 | 0.0065 | -0.072 | -36.447
-5 | -0.182 | 0.00633 | -0.072 | -28.74
-4.5 | -0.125 | 0.00619 | -0.073 | -20.258
-4 | -0.067 | 0.00606 | -0.074 | -11.074
-3.5 | -0.008 | 0.00593 | -0.074 | -1.287
-3 | 0.053 | 0.00583 | -0.075 | 9.04
-2.5 | 0.114 | 0.00573 | -0.075 | 19.808
-2 | 0.175 | 0.00567 | -0.076 | 30.84
-1.5 | 0.236 | 0.00561 | -0.077 | 42.11
-1 | 0.298 | 0.0056 | -0.077 | 53.231
-0.5 | 0.36 | 0.0056 | -0.078 | 64.315
0 | 0.421 | 0.00436 | -0.079 | 96.598
0.5 | 0.482 | 0.00439 | -0.079 | 109.764
1 | 0.543 | 0.00444 | -0.08 | 122.332
1.5 | 0.604 | 0.00452 | -0.081 | 133.689
2 | 0.665 | 0.00463 | -0.081 | 143.536
2.5 | 0.726 | 0.00518 | -0.082 | 140.019
3 | 0.783 | 0.00547 | -0.083 | 143.154
3.5 | 0.841 | 0.0056 | -0.083 | 150.279
4 | 0.898 | 0.00607 | -0.084 | 148.03
4.5 | 0.952 | 0.00876 | -0.084 | 108.761
5 | 1.005 | 0.00901 | -0.085 | 111.561
5.5 | 1.056 | 0.00941 | -0.086 | 112.265
6 | 1.102 | 0.00985 | -0.086 | 111.848
6.5 | 1.142 | 0.0103 | -0.087 | 110.86
7 | 1.177 | 0.01076 | -0.087 | 109.427
7.5 | 1.206 | 0.01129 | -0.088 | 106.773
8 | 1.226 | 0.012 | -0.088 | 102.164
8.5 | 1.233 | 0.01267 | -0.089 | 97.304
9 | 1.222 | 0.01308 | -0.089 | 93.42
9.5 | 1.197 | 0.01388 | -0.09 | 86.243
10 | 1.157 | 0.01476 | -0.09 | 78.395
10.5 | 1.101 | 0.01584 | -0.091 | 69.494
11 | 1.03 | 0.01726 | -0.091 | 59.651
11.5 | 0.928 | 0.02188 | -0.089 | 42.408
12 | 0.718 | 0.07497 | -0.055 | 9.581
12.5 | 0.631 | 0.08328 | -0.049 | 7.574
13 | 0.541 | 0.08949 | -0.048 | 6.046
13.5 | 0.447 | 0.09595 | -0.046 | 4.654

## 110. Re 10M Mach 0.25 (2)
BIGFOIL.COM POLAR EXPORT
NACA65-511 a=0.6
NACA65-511 a=0.6 |  |  |  | Cl Max: | 1.6621 | at alpha= | 15 | deg
XFOIL ncrit=9 |  |  |  | L/D Max: | 179.699 | at alpha= | 2 | deg
Re: | 10000000 |  |  | Cd Min: | 0.18492 | at alpha= | -16.5 | deg
Mach: | 0.25 |  |  | Cl=0 at alpha= | -3.4967 | deg
|  |  |  | @ Cl=0.1, Cd= | 0.0049471
|  |  |  | @ Cl=0.4, Cd= | 0.0043654
|  |  |  | @ Cl=0.6, Cd= | 0.0035135
alpha (deg) | Cl | Cd | Cm | Cl/Cd
-16.5 | -0.4875 | 0.18492 | -0.0074 | -2.6363
-16 | -0.4686 | 0.17838 | -0.0116 | -2.627
-15 | -0.4691 | 0.15099 | -0.0231 | -3.1068
-14.5 | -0.4567 | 0.14291 | -0.0277 | -3.1957
-14 | -0.4412 | 0.13598 | -0.0318 | -3.2446
-13 | -0.4884 | 0.10419 | -0.0486 | -4.6876
-12.5 | -0.4899 | 0.09501 | -0.054 | -5.1563
-12 | -0.7305 | 0.04613 | -0.0929 | -15.8357
-11.5 | -0.9309 | 0.01826 | -0.0893 | -50.9803
-11 | -0.8945 | 0.0141 | -0.0871 | -63.4397
-10 | -0.7858 | 0.01068 | -0.0842 | -73.5768
-9.5 | -0.7261 | 0.00986 | -0.0833 | -73.641
-9 | -0.6657 | 0.00922 | -0.0826 | -72.2017
-8.5 | -0.6066 | 0.00834 | -0.0818 | -72.7338
-8 | -0.5459 | 0.00786 | -0.0814 | -69.4529
-7.5 | -0.4849 | 0.00749 | -0.0812 | -64.7397
-7 | -0.4238 | 0.00717 | -0.0811 | -59.1074
-6.5 | -0.3628 | 0.0069 | -0.0811 | -52.5797
-6 | -0.3031 | 0.00639 | -0.0811 | -47.4335
-5.5 | -0.2427 | 0.00602 | -0.0812 | -40.3156
-5 | -0.1822 | 0.00575 | -0.0815 | -31.687
-4.5 | -0.1216 | 0.00556 | -0.0818 | -21.8705
-3.5 | -0.0004 | 0.00521 | -0.0827 | -0.076775
-3 | 0.06 | 0.00502 | -0.0833 | 11.9522
-2.5 | 0.1204 | 0.00491 | -0.0839 | 24.5214
-2 | 0.1809 | 0.0048 | -0.0845 | 37.6875
-1.5 | 0.2412 | 0.00467 | -0.0852 | 51.6488
-1 | 0.3015 | 0.0046 | -0.0859 | 65.5435
-0.5 | 0.3618 | 0.0045 | -0.0866 | 80.4
0 | 0.4214 | 0.00429 | -0.0873 | 98.2284
0.5 | 0.4809 | 0.00403 | -0.088 | 119.33
1 | 0.5396 | 0.00362 | -0.0888 | 149.0608
1.5 | 0.5986 | 0.00351 | -0.0895 | 170.5413
2 | 0.6577 | 0.00366 | -0.0901 | 179.6995
3 | 0.7592 | 0.00555 | -0.089 | 136.7928
3.5 | 0.8121 | 0.00602 | -0.0885 | 134.9003
4 | 0.8629 | 0.00663 | -0.0877 | 130.1508
4.5 | 0.9147 | 0.00708 | -0.0868 | 129.1949
5 | 0.9652 | 0.00738 | -0.0854 | 130.7859
5.5 | 1.0231 | 0.00772 | -0.0857 | 132.5259
6 | 1.0774 | 0.00808 | -0.0852 | 133.3416
6.5 | 1.1302 | 0.00852 | -0.0844 | 132.6526
7 | 1.1827 | 0.00892 | -0.0835 | 132.5897
7.5 | 1.2325 | 0.00944 | -0.082 | 130.5614
8 | 1.2817 | 0.00993 | -0.0804 | 129.0735
8.5 | 1.3275 | 0.01051 | -0.0782 | 126.3083
9 | 1.3641 | 0.01114 | -0.0741 | 122.4506
9.5 | 1.391 | 0.01197 | -0.0685 | 116.2072
10 | 1.4224 | 0.01292 | -0.0642 | 110.0929
10.5 | 1.4544 | 0.01402 | -0.0601 | 103.7375
11 | 1.4825 | 0.01545 | -0.0558 | 95.9547
11.5 | 1.516 | 0.01669 | -0.0525 | 90.8328
12 | 1.5455 | 0.01827 | -0.0488 | 84.5922
12.5 | 1.5725 | 0.02011 | -0.0451 | 78.1949
13 | 1.5992 | 0.02209 | -0.0415 | 72.3947
13.5 | 1.6204 | 0.02455 | -0.0377 | 66.0041
14 | 1.6386 | 0.02737 | -0.0341 | 59.8685
14.5 | 1.6535 | 0.03064 | -0.0305 | 53.9654
15 | 1.6621 | 0.03466 | -0.0271 | 47.9544
15.5 | 1.6601 | 0.03994 | -0.0239 | 41.5648
16 | 1.6583 | 0.04561 | -0.0217 | 36.3583
16.5 | 1.6487 | 0.05258 | -0.0203 | 31.356
17 | 1.623 | 0.06201 | -0.0204 | 26.1732
17.5 | 1.5842 | 0.07417 | -0.0228 | 21.359
18 | 1.5604 | 0.08548 | -0.0266 | 18.2546
18.5 | 1.5135 | 0.10159 | -0.0341 | 14.8981
19 | 1.4841 | 0.11606 | -0.0421 | 12.7874
19.5 | 1.4465 | 0.13314 | -0.0528 | 10.8645
20 | 1.3993 | 0.15317 | -0.0662 | 9.1356

## 111. Re 10M Mach 0.50 (1)
BIGFOIL.COM POLAR EXPORT
NACA65-511 a=0.6
NACA65-511 a=0.6 |  |  |  | Cl Max: | 1.304 | at alpha= | 18.5 | deg
JavaFoil+Calcfoil stall+Eppler ext transition |  |  |  | L/D Max: | 156.049 | at alpha= | 2.5 | deg
Re: | 10000000 |  |  | Cd Min: | 0.0045 | at alpha= | 0 | deg
Mach: | 0.5 |  |  | Cl=0 at alpha= | -3.4394 | deg
|  |  |  | @ Cl=0.1, Cd= | 0.0059673
|  |  |  | @ Cl=0.4, Cd= | 0.0054812
|  |  |  | @ Cl=0.6, Cd= | 0.0045928
alpha (deg) | Cl | Cd | Cm | Cl/Cd
-20 | -0.904 | 0.14606 | -0.037 | -6.186
-19.5 | -0.875 | 0.1434 | -0.036 | -6.104
-19 | -0.848 | 0.13678 | -0.036 | -6.196
-18.5 | -0.821 | 0.12991 | -0.036 | -6.318
-18 | -0.794 | 0.12322 | -0.037 | -6.446
-17.5 | -0.768 | 0.1269 | -0.037 | -6.05
-17 | -0.74 | 0.12324 | -0.036 | -6.001
-16.5 | -0.713 | 0.11527 | -0.037 | -6.182
-16 | -0.687 | 0.10651 | -0.038 | -6.445
-15.5 | -0.66 | 0.10058 | -0.038 | -6.562
-15 | -0.638 | 0.08931 | -0.042 | -7.14
-14.5 | -0.602 | 0.11413 | -0.035 | -5.277
-14 | -0.576 | 0.09497 | -0.037 | -6.067
-13.5 | -0.55 | 0.0869 | -0.038 | -6.334
-13 | -0.524 | 0.08077 | -0.04 | -6.487
-12.5 | -0.498 | 0.07359 | -0.042 | -6.774
-12 | -0.479 | 0.06136 | -0.048 | -7.801
-11.5 | -0.471 | 0.04013 | -0.057 | -11.746
-11 | -0.412 | 0.07416 | -0.036 | -5.556
-10.5 | -0.385 | 0.06613 | -0.037 | -5.827
-10 | -0.359 | 0.05986 | -0.04 | -5.999
-9.5 | -0.333 | 0.05483 | -0.042 | -6.073
-9 | -0.31 | 0.04681 | -0.049 | -6.615
-8.5 | -0.342 | 0.00854 | -0.076 | -40.084
-8 | -0.249 | 0.05036 | -0.038 | -4.942
-7.5 | -0.221 | 0.04897 | -0.036 | -4.517
-7 | -0.194 | 0.04582 | -0.037 | -4.235
-6.5 | -0.167 | 0.04198 | -0.039 | -3.979
-6 | -0.141 | 0.03791 | -0.044 | -3.707
-5.5 | -0.183 | 0.03653 | -0.042 | -5.012
-5 | -0.187 | 0.00668 | -0.081 | -28.036
-4.5 | -0.134 | 0.0066 | -0.081 | -20.231
-4 | -0.073 | 0.00639 | -0.082 | -11.399
-3.5 | -0.008 | 0.00617 | -0.083 | -1.359
-3 | 0.058 | 0.00606 | -0.084 | 9.625
-2.5 | 0.126 | 0.00591 | -0.084 | 21.36
-2 | 0.195 | 0.00585 | -0.085 | 33.332
-1.5 | 0.264 | 0.00578 | -0.086 | 45.625
-1 | 0.333 | 0.00552 | -0.087 | 60.274
-0.5 | 0.402 | 0.00548 | -0.087 | 73.438
0 | 0.47 | 0.0045 | -0.088 | 104.609
0.5 | 0.539 | 0.00453 | -0.089 | 118.996
1 | 0.607 | 0.0046 | -0.089 | 131.862
1.5 | 0.675 | 0.00469 | -0.09 | 143.849
2 | 0.743 | 0.00486 | -0.091 | 152.853
2.5 | 0.81 | 0.00519 | -0.092 | 156.049
3 | 0.872 | 0.00627 | -0.092 | 139.239
3.5 | 0.935 | 0.00703 | -0.093 | 132.893
4 | 0.992 | 0.00948 | -0.093 | 104.653
4.5 | 1.049 | 0.00998 | -0.094 | 105.133
5 | 1.102 | 0.01055 | -0.094 | 104.38
5.5 | 1.148 | 0.01118 | -0.095 | 102.716
6 | 1.177 | 0.01188 | -0.095 | 99.058
6.5 | 1.18 | 0.01268 | -0.096 | 93.062
7 | 1.13 | 0.01383 | -0.097 | 81.743
7.5 | 0.713 | 0.01507 | -0.097 | 47.315
8 | 0.742 | 0.01644 | -0.097 | 45.097
8.5 | 0.774 | 0.01673 | -0.098 | 46.257
9 | 0.803 | 0.01782 | -0.098 | 45.051
9.5 | 0.693 | 0.06289 | -0.051 | 11.016
10 | 0.864 | 0.01908 | -0.1 | 45.275
10.5 | 0.891 | 0.02105 | -0.1 | 42.343
11 | 0.911 | 0.02444 | -0.099 | 37.293
11.5 | 0.797 | 0.08221 | -0.053 | 9.69
12 | 0.979 | 0.02427 | -0.101 | 40.325
12.5 | 1.001 | 0.0278 | -0.101 | 35.998
13 | 0.89 | 0.08368 | -0.069 | 10.637
13.5 | 1.058 | 0.02955 | -0.102 | 35.796
14 | 1.074 | 0.03493 | -0.101 | 30.745
14.5 | 1.069 | 0.04896 | -0.097 | 21.837
15 | 1.002 | 0.09783 | -0.075 | 10.245
15.5 | 1.005 | 0.10962 | -0.063 | 9.172
16 | 1.044 | 0.10832 | -0.072 | 9.637
16.5 | 1.169 | 0.06261 | -0.097 | 18.675
17 | 1.141 | 0.09396 | -0.088 | 12.142
17.5 | 1.113 | 0.12495 | -0.07 | 8.908
18 | 1.279 | 0.05583 | -0.103 | 22.908
18.5 | 1.304 | 0.06034 | -0.103 | 21.603
19 | 1.299 | 0.07844 | -0.099 | 16.564
19.5 | 1.226 | 0.14392 | -0.078 | 8.518
20 | 1.255 | 0.14935 | -0.08 | 8.401

## 112. Re 10M Mach 0.50 (2)
BIGFOIL.COM POLAR EXPORT
NACA65-511 a=0.6
NACA65-511 a=0.6 |  |  |  | Cl Max: | 1.328 | at alpha= | 8 | deg
XFOIL ncrit=9 |  |  |  | L/D Max: | 205.571 | at alpha= | 2 | deg
Re: | 10000000 |  |  | Cd Min: | 0.01444 | at alpha= | 8 | deg
Mach: | 0.5 |  |  | Cl=0 at alpha= | -99 | deg
|  |  |  | @ Cl=0.1, Cd= | 0.00442
|  |  |  | @ Cl=0.4, Cd= | 0.00442
|  |  |  | @ Cl=0.6, Cd= | 0.0037833
alpha (deg) | Cl | Cd | Cm | Cl/Cd
0 | 0.4852 | 0.00442 | -0.0995 | 109.7738
0.5 | 0.553 | 0.00412 | -0.1004 | 134.2233
1 | 0.62 | 0.00364 | -0.1013 | 170.3297
1.5 | 0.6881 | 0.00355 | -0.1021 | 193.831
2 | 0.7565 | 0.00368 | -0.1027 | 205.5707
2.5 | 0.8142 | 0.00465 | -0.1017 | 175.0968
3.5 | 0.9166 | 0.00676 | -0.0971 | 135.5917
4 | 0.9644 | 0.0076 | -0.0938 | 126.8947
4.5 | 1.0171 | 0.00808 | -0.0908 | 125.8787
5 | 1.0739 | 0.00845 | -0.0883 | 127.0888
5.5 | 1.1251 | 0.00898 | -0.0845 | 125.2895
6 | 1.1606 | 0.0097 | -0.0779 | 119.6495
6.5 | 1.2028 | 0.01056 | -0.0727 | 113.9015
7 | 1.2465 | 0.01159 | -0.0678 | 107.5496
7.5 | 1.2882 | 0.01288 | -0.0626 | 100.0155
8 | 1.328 | 0.01444 | -0.0571 | 91.9668

## 113. Re 12M Mach 0.00 (1)
BIGFOIL.COM POLAR EXPORT
NACA65-511 a=0.6
NACA65-511 a=0.6 |  |  |  | Cl Max: | 1.253 | at alpha= | 9.5 | deg
JavaFoil+Calcfoil stall+Eppler ext transition |  |  |  | L/D Max: | 145.367 | at alpha= | 4 | deg
Re: | 12000000 |  |  | Cd Min: | 0.00439 | at alpha= | 0.5 | deg
Mach: | 0 |  |  | Cl=0 at alpha= | -3.4397 | deg
|  |  |  | @ Cl=0.1, Cd= | 0.0055769
|  |  |  | @ Cl=0.4, Cd= | 0.0048247
|  |  |  | @ Cl=0.6, Cd= | 0.0046942
alpha (deg) | Cl | Cd | Cm | Cl/Cd
-13.5 | -0.451 | 0.09088 | -0.029 | -4.965
-13 | -0.463 | 0.08565 | -0.029 | -5.407
-12.5 | -0.472 | 0.08152 | -0.029 | -5.794
-12 | -0.477 | 0.07747 | -0.029 | -6.158
-11.5 | -0.477 | 0.07108 | -0.031 | -6.706
-11 | -0.472 | 0.06752 | -0.031 | -6.997
-10.5 | -0.465 | 0.06345 | -0.031 | -7.331
-10 | -0.455 | 0.05845 | -0.033 | -7.781
-9.5 | -0.442 | 0.05304 | -0.037 | -8.33
-9 | -0.425 | 0.04799 | -0.04 | -8.858
-8.5 | -0.492 | 0.00741 | -0.066 | -66.374
-8 | -0.458 | 0.00714 | -0.066 | -64.233
-7.5 | -0.421 | 0.00696 | -0.067 | -60.478
-7 | -0.379 | 0.00673 | -0.067 | -56.313
-6.5 | -0.333 | 0.00655 | -0.068 | -50.84
-6 | -0.284 | 0.00642 | -0.069 | -44.282
-5.5 | -0.232 | 0.00627 | -0.069 | -37.028
-5 | -0.178 | 0.00613 | -0.07 | -29.039
-4.5 | -0.122 | 0.00599 | -0.071 | -20.404
-4 | -0.065 | 0.00587 | -0.071 | -11.107
-3.5 | -0.007 | 0.00574 | -0.072 | -1.291
-3 | 0.051 | 0.00566 | -0.072 | 9.035
-2.5 | 0.11 | 0.00556 | -0.073 | 19.8
-2 | 0.169 | 0.00555 | -0.074 | 30.554
-1.5 | 0.229 | 0.00554 | -0.074 | 41.345
-1 | 0.289 | 0.0055 | -0.075 | 52.481
-0.5 | 0.348 | 0.00492 | -0.076 | 70.889
0 | 0.408 | 0.00481 | -0.076 | 84.731
0.5 | 0.467 | 0.00439 | -0.077 | 106.26
1 | 0.526 | 0.00447 | -0.078 | 117.621
1.5 | 0.585 | 0.00459 | -0.078 | 127.476
2 | 0.644 | 0.005 | -0.079 | 128.723
2.5 | 0.703 | 0.0052 | -0.079 | 135.095
3 | 0.758 | 0.0056 | -0.08 | 135.365
3.5 | 0.815 | 0.00597 | -0.081 | 136.585
4 | 0.871 | 0.00599 | -0.081 | 145.367
4.5 | 0.925 | 0.00719 | -0.082 | 128.707
5 | 0.978 | 0.00853 | -0.082 | 114.562
5.5 | 1.029 | 0.00876 | -0.083 | 117.403
6 | 1.076 | 0.00912 | -0.084 | 117.962
6.5 | 1.119 | 0.00948 | -0.084 | 118.01
7 | 1.158 | 0.0099 | -0.085 | 116.863
7.5 | 1.192 | 0.01031 | -0.085 | 115.567
8 | 1.222 | 0.01085 | -0.086 | 112.555
8.5 | 1.242 | 0.01136 | -0.086 | 109.301
9 | 1.251 | 0.01202 | -0.087 | 104.142
9.5 | 1.253 | 0.01222 | -0.087 | 102.548
10 | 1.245 | 0.01299 | -0.088 | 95.867
10.5 | 1.23 | 0.01365 | -0.088 | 90.102
11 | 1.207 | 0.0144 | -0.089 | 83.872
11.5 | 1.177 | 0.01562 | -0.089 | 75.311
12 | 1.141 | 0.01643 | -0.089 | 69.473
12.5 | 1.1 | 0.01762 | -0.09 | 62.408
13 | 1.053 | 0.01916 | -0.09 | 54.968
13.5 | 1.004 | 0.02097 | -0.09 | 47.853
14 | 0.819 | 0.08282 | -0.061 | 9.889
14.5 | 0.769 | 0.09506 | -0.055 | 8.093

## 114. Re 12M Mach 0.00 (2)
BIGFOIL.COM POLAR EXPORT
NACA65-511 a=0.6
NACA65-511 a=0.6 |  |  |  | Cl Max: | 1.8124 | at alpha= | 19.5 | deg
XFOIL ncrit=9 |  |  |  | L/D Max: | 164.343 | at alpha= | 1.5 | deg
Re: | 12000000 |  |  | Cd Min: | 0.06047 | at alpha= | 20 | deg
Mach: | 0 |  |  | Cl=0 at alpha= | -3.4965 | deg
|  |  |  | @ Cl=0.1, Cd= | 0.0047566
|  |  |  | @ Cl=0.4, Cd= | 0.0042434
|  |  |  | @ Cl=0.6, Cd= | 0.00368
alpha (deg) | Cl | Cd | Cm | Cl/Cd
-16 | -1.3241 | 0.01971 | -0.0772 | -67.1791
-15.5 | -1.2901 | 0.0176 | -0.0757 | -73.3011
-15 | -1.2483 | 0.01614 | -0.0747 | -77.342
-14.5 | -1.2052 | 0.01467 | -0.0739 | -82.1541
-14 | -1.1579 | 0.01362 | -0.0734 | -85.0147
-13.5 | -1.1083 | 0.01277 | -0.0731 | -86.7894
-12.5 | -1.0072 | 0.0111 | -0.0727 | -90.7387
-12 | -0.9555 | 0.01035 | -0.0727 | -92.3188
-11.5 | -0.9022 | 0.00978 | -0.0727 | -92.2495
-11 | -0.8481 | 0.0093 | -0.0729 | -91.1935
-10.5 | -0.7935 | 0.00886 | -0.0731 | -89.5598
-10 | -0.7385 | 0.00845 | -0.0733 | -87.3964
-9.5 | -0.6835 | 0.008 | -0.0736 | -85.4375
-9 | -0.6283 | 0.00752 | -0.0738 | -83.5505
-8.5 | -0.5723 | 0.00717 | -0.0742 | -79.8187
-8 | -0.5159 | 0.00691 | -0.0746 | -74.6599
-7.5 | -0.459 | 0.0067 | -0.0751 | -68.5075
-7 | -0.4021 | 0.00647 | -0.0756 | -62.1484
-6.5 | -0.345 | 0.00628 | -0.0761 | -54.9363
-6 | -0.2883 | 0.00592 | -0.0765 | -48.6993
-5.5 | -0.2311 | 0.00564 | -0.077 | -40.9752
-5 | -0.1737 | 0.00543 | -0.0775 | -31.989
-4.5 | -0.116 | 0.00529 | -0.0781 | -21.9282
-4 | -0.0582 | 0.00515 | -0.0788 | -11.301
-3.5 | -0.0004 | 0.00499 | -0.0794 | -0.08016
-3 | 0.0574 | 0.00483 | -0.08 | 11.8841
-2.5 | 0.1154 | 0.00473 | -0.0807 | 24.3975
-2 | 0.1735 | 0.00462 | -0.0813 | 37.5541
-1.5 | 0.2314 | 0.00452 | -0.082 | 51.1947
-1 | 0.2895 | 0.00445 | -0.0827 | 65.0562
-0.5 | 0.3473 | 0.00439 | -0.0834 | 79.1116
0 | 0.4048 | 0.00423 | -0.0841 | 95.6974
0.5 | 0.4621 | 0.00403 | -0.0848 | 114.665
1 | 0.5189 | 0.00378 | -0.0855 | 137.2751
1.5 | 0.5752 | 0.0035 | -0.0862 | 164.3429
2 | 0.6303 | 0.0039 | -0.0866 | 161.6154
2.5 | 0.679 | 0.00505 | -0.0861 | 134.4554
3 | 0.7311 | 0.00561 | -0.086 | 130.3209
3.5 | 0.7833 | 0.00599 | -0.0859 | 130.7679
4 | 0.8347 | 0.0064 | -0.0857 | 130.4219
4.5 | 0.8865 | 0.00675 | -0.0854 | 131.3333
5 | 0.9384 | 0.00702 | -0.0851 | 133.6752
5.5 | 0.9879 | 0.00725 | -0.0842 | 136.2621
6 | 1.0438 | 0.00753 | -0.0848 | 138.6189
6.5 | 1.0955 | 0.00791 | -0.0846 | 138.4956
7 | 1.1473 | 0.00825 | -0.0844 | 139.0667
7.5 | 1.1974 | 0.00867 | -0.0839 | 138.1084
8 | 1.2469 | 0.00908 | -0.0834 | 137.3238
8.5 | 1.2956 | 0.00949 | -0.0827 | 136.5227
9 | 1.3415 | 0.01002 | -0.0816 | 133.8822
9.5 | 1.3866 | 0.01052 | -0.0803 | 131.8061
10 | 1.4273 | 0.01116 | -0.0783 | 127.8943
10.5 | 1.4619 | 0.01176 | -0.075 | 124.3112
11 | 1.4853 | 0.01257 | -0.0699 | 118.1623
11.5 | 1.5157 | 0.01335 | -0.0664 | 113.5356
12.5 | 1.5743 | 0.01536 | -0.06 | 102.4935
13 | 1.6034 | 0.01651 | -0.0571 | 97.1169
13.5 | 1.6319 | 0.01775 | -0.0543 | 91.938
14 | 1.6591 | 0.01915 | -0.0516 | 86.6371
14.5 | 1.6813 | 0.02094 | -0.0486 | 80.2913
15 | 1.6999 | 0.02306 | -0.0455 | 73.7164
15.5 | 1.7198 | 0.02521 | -0.0427 | 68.219
16 | 1.7392 | 0.02747 | -0.0403 | 63.3127
16.5 | 1.7629 | 0.02949 | -0.0385 | 59.7796
17 | 1.7752 | 0.03256 | -0.0361 | 54.5209
17.5 | 1.7802 | 0.03649 | -0.0335 | 48.786
18 | 1.7954 | 0.03965 | -0.0322 | 45.2812
18.5 | 1.7968 | 0.04438 | -0.0305 | 40.4867
19 | 1.8121 | 0.04787 | -0.0299 | 37.8546
19.5 | 1.8124 | 0.05322 | -0.0292 | 34.0549
20 | 1.8 | 0.06047 | -0.0291 | 29.7668

## 115. Re 12M Mach 0.10 (1)
BIGFOIL.COM POLAR EXPORT
NACA65-511 a=0.6
NACA65-511 a=0.6 |  |  |  | Cl Max: | 1.249 | at alpha= | 9 | deg
JavaFoil+Calcfoil stall+Eppler ext transition |  |  |  | L/D Max: | 146.322 | at alpha= | 4 | deg
Re: | 12000000 |  |  | Cd Min: | 0.00441 | at alpha= | 0.5 | deg
Mach: | 0.1 |  |  | Cl=0 at alpha= | -3.4397 | deg
|  |  |  | @ Cl=0.1, Cd= | 0.0056083
|  |  |  | @ Cl=0.4, Cd= | 0.0049233
|  |  |  | @ Cl=0.6, Cd= | 0.0046973
alpha (deg) | Cl | Cd | Cm | Cl/Cd
-13.5 | -0.424 | 0.09186 | -0.029 | -4.621
-13 | -0.44 | 0.08569 | -0.029 | -5.13
-12.5 | -0.452 | 0.08234 | -0.029 | -5.491
-12 | -0.46 | 0.07805 | -0.03 | -5.895
-11.5 | -0.462 | 0.07216 | -0.03 | -6.406
-11 | -0.461 | 0.06823 | -0.031 | -6.753
-10.5 | -0.456 | 0.06375 | -0.031 | -7.151
-10 | -0.448 | 0.05888 | -0.033 | -7.601
-9.5 | -0.435 | 0.05509 | -0.034 | -7.894
-9 | -0.42 | 0.0497 | -0.038 | -8.447
-8.5 | -0.489 | 0.00745 | -0.066 | -65.681
-8 | -0.457 | 0.00718 | -0.067 | -63.623
-7.5 | -0.42 | 0.00699 | -0.067 | -60.165
-7 | -0.379 | 0.00677 | -0.068 | -55.951
-6.5 | -0.334 | 0.0066 | -0.068 | -50.549
-6 | -0.285 | 0.00642 | -0.069 | -44.443
-5.5 | -0.233 | 0.00626 | -0.07 | -37.197
-5 | -0.179 | 0.00612 | -0.07 | -29.194
-4.5 | -0.123 | 0.00597 | -0.071 | -20.535
-4 | -0.066 | 0.00589 | -0.072 | -11.125
-3.5 | -0.007 | 0.00579 | -0.072 | -1.284
-3 | 0.051 | 0.00569 | -0.073 | 9.026
-2.5 | 0.111 | 0.00559 | -0.073 | 19.783
-2 | 0.17 | 0.00559 | -0.074 | 30.485
-1.5 | 0.23 | 0.00555 | -0.075 | 41.478
-1 | 0.29 | 0.00552 | -0.075 | 52.516
-0.5 | 0.35 | 0.00554 | -0.076 | 63.242
0 | 0.41 | 0.0048 | -0.077 | 85.436
0.5 | 0.469 | 0.00441 | -0.077 | 106.478
1 | 0.529 | 0.00445 | -0.078 | 118.712
1.5 | 0.588 | 0.00462 | -0.079 | 127.112
2 | 0.647 | 0.005 | -0.079 | 129.379
2.5 | 0.706 | 0.00524 | -0.08 | 134.728
3 | 0.762 | 0.00559 | -0.08 | 136.394
3.5 | 0.819 | 0.00598 | -0.081 | 137.084
4 | 0.875 | 0.00598 | -0.082 | 146.322
4.5 | 0.929 | 0.00718 | -0.082 | 129.444
5 | 0.982 | 0.00857 | -0.083 | 114.63
5.5 | 1.033 | 0.00882 | -0.083 | 117.101
6 | 1.08 | 0.00919 | -0.084 | 117.546
6.5 | 1.123 | 0.00954 | -0.085 | 117.65
7 | 1.161 | 0.00997 | -0.085 | 116.425
7.5 | 1.195 | 0.01039 | -0.086 | 114.965
8 | 1.223 | 0.01095 | -0.086 | 111.687
8.5 | 1.242 | 0.01148 | -0.087 | 108.234
9 | 1.249 | 0.01215 | -0.087 | 102.823
9.5 | 1.247 | 0.01239 | -0.088 | 100.651
10 | 1.236 | 0.01317 | -0.088 | 93.866
10.5 | 1.217 | 0.01386 | -0.089 | 87.805
11 | 1.189 | 0.01468 | -0.089 | 81.02
11.5 | 1.154 | 0.01566 | -0.089 | 73.692
12 | 1.111 | 0.01687 | -0.09 | 65.888
12.5 | 1.063 | 0.01838 | -0.09 | 57.829
13 | 1.009 | 0.02019 | -0.09 | 49.988
13.5 | 0.94 | 0.02557 | -0.088 | 36.761
14 | 0.772 | 0.08545 | -0.06 | 9.031

## 116. Re 12M Mach 0.10 (2)
BIGFOIL.COM POLAR EXPORT
NACA65-511 a=0.6
NACA65-511 a=0.6 |  |  |  | Cl Max: | 1.7948 | at alpha= | 19 | deg
XFOIL ncrit=9 |  |  |  | L/D Max: | 165.371 | at alpha= | 1.5 | deg
Re: | 12000000 |  |  | Cd Min: | 0.23283 | at alpha= | -20 | deg
Mach: | 0.1 |  |  | Cl=0 at alpha= | -3.4966 | deg
|  |  |  | @ Cl=0.1, Cd= | 0.0047641
|  |  |  | @ Cl=0.4, Cd= | 0.0042505
|  |  |  | @ Cl=0.6, Cd= | 0.0036492
alpha (deg) | Cl | Cd | Cm | Cl/Cd
-20 | -0.5997 | 0.23283 | 0.0214 | -2.5757
-19 | -0.5704 | 0.216 | 0.0128 | -2.6407
-17.5 | -1.2489 | 0.03718 | -0.094 | -33.5906
-17 | -1.2971 | 0.02992 | -0.0941 | -43.3523
-16.5 | -1.3215 | 0.02668 | -0.087 | -49.5315
-16 | -1.3097 | 0.02355 | -0.0837 | -55.6136
-15.5 | -1.2805 | 0.02127 | -0.0816 | -60.2022
-15 | -1.2447 | 0.01925 | -0.08 | -64.6597
-14.5 | -1.2084 | 0.01693 | -0.0783 | -71.3763
-14 | -1.167 | 0.01498 | -0.0771 | -77.9039
-13.5 | -1.1192 | 0.01372 | -0.0763 | -81.5743
-13 | -1.0691 | 0.01269 | -0.0757 | -84.2474
-12.5 | -1.017 | 0.01185 | -0.0754 | -85.8228
-11.5 | -0.9121 | 0.01012 | -0.0747 | -90.1285
-11 | -0.8574 | 0.00955 | -0.0747 | -89.7801
-10.5 | -0.802 | 0.00905 | -0.0747 | -88.6188
-10 | -0.7461 | 0.00862 | -0.0748 | -86.5545
-9.5 | -0.69 | 0.00821 | -0.0749 | -84.0438
-9 | -0.6343 | 0.00765 | -0.075 | -82.915
-8.5 | -0.5777 | 0.00726 | -0.0752 | -79.573
-8 | -0.5206 | 0.00697 | -0.0755 | -74.6915
-7.5 | -0.4631 | 0.00675 | -0.0759 | -68.6074
-7 | -0.4056 | 0.00651 | -0.0763 | -62.3041
-6.5 | -0.3479 | 0.00632 | -0.0768 | -55.0475
-6 | -0.2906 | 0.00596 | -0.0772 | -48.7584
-5.5 | -0.2329 | 0.00567 | -0.0776 | -41.0758
-5 | -0.1751 | 0.00544 | -0.0781 | -32.1875
-4.5 | -0.117 | 0.0053 | -0.0787 | -22.0755
-4 | -0.0587 | 0.00516 | -0.0793 | -11.376
-3.5 | -0.0004 | 0.005 | -0.0799 | -0.08
-3 | 0.0578 | 0.00484 | -0.0805 | 11.9421
-2 | 0.1746 | 0.00463 | -0.0818 | 37.7106
-1.5 | 0.2329 | 0.00453 | -0.0825 | 51.4128
-1 | 0.2913 | 0.00445 | -0.0832 | 65.4607
-0.5 | 0.3495 | 0.00439 | -0.0839 | 79.6128
0 | 0.4074 | 0.00423 | -0.0846 | 96.3121
0.5 | 0.465 | 0.00403 | -0.0853 | 115.3846
1.5 | 0.5788 | 0.0035 | -0.0867 | 165.3714
2 | 0.6342 | 0.00389 | -0.0871 | 163.0334
2.5 | 0.6831 | 0.00504 | -0.0866 | 135.5357
3 | 0.7354 | 0.00562 | -0.0865 | 130.8541
3.5 | 0.7878 | 0.00602 | -0.0864 | 130.8638
4 | 0.8393 | 0.00644 | -0.086 | 130.3261
4.5 | 0.8914 | 0.00679 | -0.0857 | 131.2813
5 | 0.9436 | 0.00705 | -0.0854 | 133.844
5.5 | 0.9933 | 0.00729 | -0.0844 | 136.2551
6 | 1.0496 | 0.00758 | -0.085 | 138.4697
6.5 | 1.1016 | 0.00796 | -0.0847 | 138.392
7 | 1.1537 | 0.0083 | -0.0844 | 139
7.5 | 1.2038 | 0.00874 | -0.0838 | 137.7346
8 | 1.2536 | 0.00915 | -0.0832 | 137.0055
8.5 | 1.3024 | 0.00958 | -0.0824 | 135.9499
9 | 1.348 | 0.01014 | -0.081 | 132.9389
9.5 | 1.3927 | 0.01066 | -0.0795 | 130.6473
10 | 1.4324 | 0.01133 | -0.0771 | 126.4254
10.5 | 1.4602 | 0.01197 | -0.0723 | 121.9883
11 | 1.4858 | 0.01287 | -0.0676 | 115.4468
11.5 | 1.5166 | 0.01373 | -0.0642 | 110.4588
12 | 1.5464 | 0.01476 | -0.0608 | 104.7696
12.5 | 1.577 | 0.01583 | -0.0579 | 99.621
13 | 1.6064 | 0.01706 | -0.0549 | 94.1618
13.5 | 1.6339 | 0.01844 | -0.052 | 88.6063
14 | 1.6595 | 0.02005 | -0.049 | 82.7681
14.5 | 1.6796 | 0.02211 | -0.0457 | 75.9656
15 | 1.6995 | 0.02427 | -0.0427 | 70.0247
15.5 | 1.7182 | 0.02662 | -0.0399 | 64.5455
16 | 1.7363 | 0.02916 | -0.0374 | 59.5439
16.5 | 1.7582 | 0.03148 | -0.0354 | 55.8513
17 | 1.7688 | 0.03493 | -0.033 | 50.6384
17.5 | 1.7696 | 0.03951 | -0.0305 | 44.7887
18 | 1.7845 | 0.04297 | -0.0293 | 41.529
18.5 | 1.7805 | 0.04858 | -0.0278 | 36.6509
19 | 1.7948 | 0.05251 | -0.0274 | 34.1802
19.5 | 1.7893 | 0.05895 | -0.0273 | 30.3528
20 | 1.7657 | 0.06825 | -0.0282 | 25.8711

## 117. Re 12M Mach 0.25 (1)
BIGFOIL.COM POLAR EXPORT
NACA65-511 a=0.6
NACA65-511 a=0.6 |  |  |  | Cl Max: | 1.234 | at alpha= | 8.5 | deg
JavaFoil+Calcfoil stall+Eppler ext transition |  |  |  | L/D Max: | 146.467 | at alpha= | 3.5 | deg
Re: | 12000000 |  |  | Cd Min: | 0.00443 | at alpha= | 0.5 | deg
Mach: | 0.25 |  |  | Cl=0 at alpha= | -3.4344 | deg
|  |  |  | @ Cl=0.1, Cd= | 0.0056398
|  |  |  | @ Cl=0.4, Cd= | 0.0049139
|  |  |  | @ Cl=0.6, Cd= | 0.09458
alpha (deg) | Cl | Cd | Cm | Cl/Cd
-12.5 | -0.266 | 0.0853 | -0.03 | -3.119
-12 | -0.305 | 0.08017 | -0.03 | -3.81
-11.5 | -0.335 | 0.07405 | -0.031 | -4.518
-11 | -0.358 | 0.07183 | -0.03 | -4.977
-10.5 | -0.375 | 0.0661 | -0.032 | -5.671
-10 | -0.385 | 0.06195 | -0.032 | -6.217
-9.5 | -0.389 | 0.05788 | -0.033 | -6.714
-9 | -0.385 | 0.05415 | -0.033 | -7.11
-8.5 | -0.375 | 0.04976 | -0.035 | -7.539
-8 | -0.359 | 0.04536 | -0.039 | -7.924
-7.5 | -0.413 | 0.00719 | -0.069 | -57.544
-7 | -0.378 | 0.00694 | -0.07 | -54.403
-6.5 | -0.336 | 0.00674 | -0.07 | -49.797
-6 | -0.289 | 0.00655 | -0.071 | -44.085
-5.5 | -0.237 | 0.00635 | -0.072 | -37.267
-5 | -0.182 | 0.00619 | -0.072 | -29.405
-4.5 | -0.125 | 0.00606 | -0.073 | -20.674
-4 | -0.067 | 0.00596 | -0.074 | -11.256
-3.5 | -0.008 | 0.00583 | -0.074 | -1.309
-3 | 0.053 | 0.00574 | -0.075 | 9.17
-2.5 | 0.114 | 0.00561 | -0.075 | 20.233
-2 | 0.175 | 0.00559 | -0.076 | 31.259
-1.5 | 0.236 | 0.00556 | -0.077 | 42.509
-1 | 0.298 | 0.00554 | -0.077 | 53.81
-0.5 | 0.36 | 0.00555 | -0.078 | 64.852
0 | 0.421 | 0.00458 | -0.079 | 91.887
0.5 | 0.482 | 0.00443 | -0.079 | 108.791
1 | 0.543 | 0.00451 | -0.08 | 120.53
1.5 | 0.604 | 0.00464 | -0.081 | 130.04
2 | 0.665 | 0.00507 | -0.081 | 131.135
2.5 | 0.726 | 0.00533 | -0.082 | 136.222
3 | 0.783 | 0.00574 | -0.083 | 136.287
3.5 | 0.841 | 0.00574 | -0.083 | 146.467
4 | 0.898 | 0.00621 | -0.084 | 144.643
4.5 | 0.953 | 0.00851 | -0.084 | 112.006
5 | 1.006 | 0.00876 | -0.085 | 114.804
5.5 | 1.057 | 0.00913 | -0.086 | 115.835
6 | 1.103 | 0.00955 | -0.086 | 115.403
6.5 | 1.143 | 0.00999 | -0.087 | 114.429
7 | 1.178 | 0.01043 | -0.087 | 113.037
7.5 | 1.207 | 0.01097 | -0.088 | 110.054
8 | 1.228 | 0.01163 | -0.088 | 105.57
8.5 | 1.234 | 0.01226 | -0.089 | 100.669
9 | 1.224 | 0.01301 | -0.089 | 94.098
9.5 | 1.199 | 0.01348 | -0.09 | 88.932
10 | 1.158 | 0.01426 | -0.09 | 81.224
10.5 | 1.103 | 0.01532 | -0.091 | 71.965
11 | 1.032 | 0.01664 | -0.091 | 62.007
11.5 | 0.941 | 0.01916 | -0.09 | 49.101
12 | 0.718 | 0.07517 | -0.054 | 9.545
12.5 | 0.631 | 0.0825 | -0.05 | 7.649
13 | 0.542 | 0.08767 | -0.05 | 6.183
13.5 | 0.447 | 0.09458 | -0.047 | 4.725

## 118. Re 12M Mach 0.25 (2)
BIGFOIL.COM POLAR EXPORT
NACA65-511 a=0.6
NACA65-511 a=0.6 |  |  |  | Cl Max: | 1.6888 | at alpha= | 16 | deg
XFOIL ncrit=9 |  |  |  | L/D Max: | 171.806 | at alpha= | 2 | deg
Re: | 12000000 |  |  | Cd Min: | 0.21236 | at alpha= | -18.5 | deg
Mach: | 0.25 |  |  | Cl=0 at alpha= | -3.4942 | deg
|  |  |  | @ Cl=0.1, Cd= | 0.0047901
|  |  |  | @ Cl=0.4, Cd= | 0.0043037
|  |  |  | @ Cl=0.6, Cd= | 0.0035083
alpha (deg) | Cl | Cd | Cm | Cl/Cd
-18.5 | -0.5608 | 0.21236 | 0.0099 | -2.6408
-18 | -0.5418 | 0.20585 | 0.0055 | -2.632
-17.5 | -0.5237 | 0.19877 | 0.0011 | -2.6347
-17 | -0.5046 | 0.19231 | -0.0032 | -2.6239
-16 | -0.4688 | 0.17816 | -0.0117 | -2.6313
-15.5 | -0.4889 | 0.15669 | -0.0194 | -3.1202
-15 | -0.4743 | 0.14919 | -0.0238 | -3.1792
-14.5 | -0.4611 | 0.1415 | -0.0283 | -3.2587
-14 | -0.4706 | 0.12795 | -0.0352 | -3.678
-13.5 | -0.5014 | 0.11064 | -0.0448 | -4.5318
-13 | -0.5061 | 0.10043 | -0.0509 | -5.0393
-12.5 | -0.7601 | 0.04634 | -0.0938 | -16.4027
-12 | -0.8496 | 0.03542 | -0.0927 | -23.9864
-11.5 | -0.949 | 0.01569 | -0.0886 | -60.4844
-11 | -0.9023 | 0.01292 | -0.0867 | -69.8375
-10.5 | -0.8468 | 0.01134 | -0.0852 | -74.6737
-10 | -0.7896 | 0.01004 | -0.0839 | -78.6454
-9.5 | -0.7294 | 0.00928 | -0.083 | -78.5991
-9 | -0.6686 | 0.00868 | -0.0823 | -77.0276
-8.5 | -0.6083 | 0.00803 | -0.0817 | -75.7534
-8 | -0.5479 | 0.00746 | -0.0812 | -73.445
-7.5 | -0.4866 | 0.0071 | -0.081 | -68.5352
-7 | -0.4255 | 0.00679 | -0.0809 | -62.6657
-6.5 | -0.3643 | 0.00656 | -0.0809 | -55.5335
-6 | -0.3035 | 0.00625 | -0.081 | -48.56
-5.5 | -0.2434 | 0.00583 | -0.0811 | -41.7496
-5 | -0.1828 | 0.00556 | -0.0814 | -32.8777
-4.5 | -0.1221 | 0.00536 | -0.0817 | -22.7799
-4 | -0.0614 | 0.0052 | -0.0822 | -11.8077
-3.5 | -0.0007 | 0.00507 | -0.0827 | -0.13807
-3 | 0.0597 | 0.00489 | -0.0832 | 12.2086
-2.5 | 0.1202 | 0.00474 | -0.0838 | 25.3586
-2 | 0.1807 | 0.00465 | -0.0845 | 38.8602
-1.5 | 0.2411 | 0.00454 | -0.0852 | 53.1057
-1 | 0.3015 | 0.00446 | -0.0859 | 67.6009
-0.5 | 0.3616 | 0.0044 | -0.0866 | 82.1818
0 | 0.4214 | 0.00425 | -0.0873 | 99.1529
0.5 | 0.4809 | 0.00405 | -0.088 | 118.7407
1 | 0.54 | 0.00376 | -0.0888 | 143.617
1.5 | 0.5985 | 0.0035 | -0.0895 | 171
2 | 0.6563 | 0.00382 | -0.0899 | 171.8063
2.5 | 0.7058 | 0.00504 | -0.0892 | 140.0397
3 | 0.7589 | 0.0057 | -0.0889 | 133.1404
3.5 | 0.8125 | 0.00613 | -0.0886 | 132.5449
4 | 0.8649 | 0.00662 | -0.088 | 130.6495
4.5 | 0.9182 | 0.00699 | -0.0875 | 131.3591
5 | 0.9722 | 0.00724 | -0.0869 | 134.2818
5.5 | 1.0226 | 0.0075 | -0.0854 | 136.3467
6 | 1.0808 | 0.00785 | -0.0858 | 137.6815
6.5 | 1.1347 | 0.00823 | -0.0851 | 137.8736
7 | 1.1874 | 0.00865 | -0.0842 | 137.2717
7.5 | 1.2382 | 0.00913 | -0.083 | 135.6188
8 | 1.2886 | 0.00959 | -0.0816 | 134.3691
8.5 | 1.3349 | 0.01018 | -0.0794 | 131.1297
9 | 1.3774 | 0.01081 | -0.0765 | 127.4191
9.5 | 1.4042 | 0.01153 | -0.0706 | 121.7866
10 | 1.4333 | 0.01248 | -0.0657 | 114.8478
10.5 | 1.4653 | 0.0135 | -0.0615 | 108.5407
11 | 1.4963 | 0.01472 | -0.0575 | 101.6508
11.5 | 1.5287 | 0.01596 | -0.0538 | 95.7832
12 | 1.5595 | 0.01742 | -0.0502 | 89.5235
12.5 | 1.5866 | 0.01919 | -0.0463 | 82.6785
13 | 1.6151 | 0.02101 | -0.0428 | 76.8729
13.5 | 1.6366 | 0.02337 | -0.039 | 70.03
14 | 1.657 | 0.02598 | -0.0353 | 63.7798
14.5 | 1.673 | 0.02906 | -0.0316 | 57.5705
15 | 1.6846 | 0.03271 | -0.0281 | 51.5011
15.5 | 1.6872 | 0.03742 | -0.0248 | 45.0882
16 | 1.6888 | 0.04259 | -0.0222 | 39.6525
16.5 | 1.6834 | 0.04884 | -0.0204 | 34.4676
17 | 1.6615 | 0.05742 | -0.0197 | 28.9359
17.5 | 1.6252 | 0.0687 | -0.021 | 23.6565
18 | 1.6033 | 0.07923 | -0.0238 | 20.236
18.5 | 1.5576 | 0.09432 | -0.03 | 16.514
19 | 1.5273 | 0.10832 | -0.0372 | 14.0999
19.5 | 1.4881 | 0.12498 | -0.0471 | 11.9067
20 | 1.4427 | 0.14391 | -0.0595 | 10.025

## 119. Re 12M Mach 0.50 (1)
BIGFOIL.COM POLAR EXPORT
NACA65-511 a=0.6
NACA65-511 a=0.6 |  |  |  | Cl Max: | 1.246 | at alpha= | 20 | deg
JavaFoil+Calcfoil stall+Eppler ext transition |  |  |  | L/D Max: | 150.037 | at alpha= | 2.5 | deg
Re: | 12000000 |  |  | Cd Min: | 0.00456 | at alpha= | 0.5 | deg
Mach: | 0.5 |  |  | Cl=0 at alpha= | -3.4394 | deg
|  |  |  | @ Cl=0.1, Cd= | 0.0058621
|  |  |  | @ Cl=0.4, Cd= | 0.0054212
|  |  |  | @ Cl=0.6, Cd= | 0.0046497
alpha (deg) | Cl | Cd | Cm | Cl/Cd
-20 | -0.905 | 0.14289 | -0.038 | -6.335
-19.5 | -0.876 | 0.14042 | -0.037 | -6.24
-19 | -0.849 | 0.13362 | -0.037 | -6.351
-18.5 | -0.822 | 0.12772 | -0.037 | -6.437
-18 | -0.796 | 0.12062 | -0.038 | -6.597
-17.5 | -0.768 | 0.12579 | -0.038 | -6.109
-17 | -0.74 | 0.12106 | -0.037 | -6.114
-16.5 | -0.713 | 0.11345 | -0.037 | -6.288
-16 | -0.688 | 0.10354 | -0.039 | -6.648
-15.5 | -0.662 | 0.09792 | -0.04 | -6.759
-15 | -0.643 | 0.08325 | -0.045 | -7.726
-14.5 | -0.602 | 0.11056 | -0.035 | -5.448
-14 | -0.577 | 0.09455 | -0.037 | -6.1
-13.5 | -0.551 | 0.08514 | -0.039 | -6.471
-13 | -0.525 | 0.0788 | -0.041 | -6.664
-12.5 | -0.5 | 0.07134 | -0.043 | -7.013
-12 | -0.49 | 0.051 | -0.053 | -9.601
-11.5 | -0.507 | 0.01846 | -0.066 | -27.477
-11 | -0.412 | 0.07215 | -0.036 | -5.711
-10.5 | -0.386 | 0.06531 | -0.038 | -5.905
-10 | -0.36 | 0.05879 | -0.041 | -6.119
-9.5 | -0.334 | 0.05356 | -0.044 | -6.234
-9 | -0.322 | 0.03384 | -0.058 | -9.528
-8.5 | -0.342 | 0.00814 | -0.076 | -42.051
-8 | -0.249 | 0.04983 | -0.039 | -4.997
-7.5 | -0.221 | 0.0487 | -0.036 | -4.543
-7 | -0.194 | 0.04522 | -0.037 | -4.292
-6.5 | -0.167 | 0.04169 | -0.039 | -4.008
-6 | -0.141 | 0.03664 | -0.047 | -3.853
-5.5 | -0.184 | 0.03506 | -0.046 | -5.252
-5 | -0.187 | 0.00664 | -0.081 | -28.225
-4.5 | -0.134 | 0.00645 | -0.081 | -20.72
-4 | -0.073 | 0.00628 | -0.082 | -11.607
-3.5 | -0.008 | 0.00609 | -0.083 | -1.377
-3 | 0.058 | 0.00593 | -0.084 | 9.84
-2.5 | 0.126 | 0.00582 | -0.084 | 21.699
-2 | 0.195 | 0.00577 | -0.085 | 33.761
-1.5 | 0.264 | 0.00573 | -0.086 | 46.015
-1 | 0.333 | 0.00546 | -0.087 | 60.972
-0.5 | 0.402 | 0.00542 | -0.087 | 74.261
0 | 0.47 | 0.0047 | -0.088 | 100.029
0.5 | 0.539 | 0.00456 | -0.089 | 118.232
1 | 0.607 | 0.00466 | -0.089 | 130.279
1.5 | 0.675 | 0.00483 | -0.09 | 139.782
2 | 0.743 | 0.00504 | -0.091 | 147.298
2.5 | 0.81 | 0.0054 | -0.092 | 150.037
3 | 0.872 | 0.00669 | -0.092 | 130.453
3.5 | 0.935 | 0.00723 | -0.093 | 129.234
4 | 0.993 | 0.00921 | -0.093 | 107.746
4.5 | 1.05 | 0.0097 | -0.094 | 108.302
5 | 1.103 | 0.01024 | -0.094 | 107.725
5.5 | 1.149 | 0.01083 | -0.095 | 106.113
6 | 1.178 | 0.01151 | -0.096 | 102.352
6.5 | 1.182 | 0.01228 | -0.096 | 96.203
7 | 1.132 | 0.01338 | -0.097 | 84.583
7.5 | 0.714 | 0.01458 | -0.097 | 48.969
8 | 0.743 | 0.01592 | -0.097 | 46.673
8.5 | 0.775 | 0.01618 | -0.098 | 47.918
9 | 0.804 | 0.01754 | -0.099 | 45.844
9.5 | 0.694 | 0.06179 | -0.053 | 11.228
10 | 0.865 | 0.01841 | -0.1 | 46.986
10.5 | 0.893 | 0.02029 | -0.1 | 44.002
11 | 0.916 | 0.02293 | -0.1 | 39.964
11.5 | 0.797 | 0.07962 | -0.054 | 10.015
12 | 0.98 | 0.02334 | -0.101 | 42.012
12.5 | 1.004 | 0.02641 | -0.101 | 38.017
13 | 0.992 | 0.04034 | -0.096 | 24.605
13.5 | 1.062 | 0.02812 | -0.102 | 37.762
14 | 1.084 | 0.03166 | -0.102 | 34.228
14.5 | 1.099 | 0.03795 | -0.101 | 28.973
15 | 1.027 | 0.08315 | -0.083 | 12.347
15.5 | 1.01 | 0.10582 | -0.066 | 9.541
16 | 1.146 | 0.05626 | -0.097 | 20.365
16.5 | 1.205 | 0.04739 | -0.102 | 25.432
17 | 1.189 | 0.06868 | -0.097 | 17.316
17.5 | 1.117 | 0.12979 | -0.072 | 8.604
18 | 1.156 | 0.12535 | -0.078 | 9.225
18.5 | 1.192 | 0.12479 | -0.082 | 9.55
19 | 1.208 | 0.13857 | -0.08 | 8.72
19.5 | 1.215 | 0.16724 | -0.073 | 7.263
20 | 1.246 | 0.16455 | -0.076 | 7.57

## 120. Re 12M Mach 0.50 (2)
BIGFOIL.COM POLAR EXPORT
NACA65-511 a=0.6
NACA65-511 a=0.6 |  |  |  | Cl Max: | 1.3542 | at alpha= | 8.5 | deg
XFOIL ncrit=9 |  |  |  | L/D Max: | 206.104 | at alpha= | 2 | deg
Re: | 12000000 |  |  | Cd Min: | 0.20676 | at alpha= | -17 | deg
Mach: | 0.5 |  |  | Cl=0 at alpha= | -3.4776 | deg
|  |  |  | @ Cl=0.1, Cd= | 0.0050056
|  |  |  | @ Cl=0.4, Cd= | 0.0044716
|  |  |  | @ Cl=0.6, Cd= | 0.0038709
alpha (deg) | Cl | Cd | Cm | Cl/Cd
-17 | -0.5282 | 0.20676 | 0.0003 | -2.5547
-16.5 | -0.5055 | 0.19898 | -0.0046 | -2.5405
-16 | -0.4804 | 0.19264 | -0.0094 | -2.4938
-15.5 | -0.4592 | 0.18416 | -0.0143 | -2.4935
-15 | -0.4388 | 0.17563 | -0.0192 | -2.4984
-14.5 | -0.4192 | 0.16691 | -0.0241 | -2.5115
-14 | -0.4029 | 0.15722 | -0.0292 | -2.5627
-13.5 | -0.3858 | 0.14844 | -0.034 | -2.599
-13 | -0.3656 | 0.14089 | -0.0386 | -2.5949
-12.5 | -0.3541 | 0.13116 | -0.0438 | -2.6998
-12 | -0.3347 | 0.12396 | -0.0482 | -2.7001
-11.5 | -0.3234 | 0.11505 | -0.0532 | -2.811
-11 | -0.3141 | 0.10621 | -0.0581 | -2.9573
-10.5 | -0.3037 | 0.09805 | -0.0629 | -3.0974
-10 | -0.2891 | 0.09101 | -0.067 | -3.1766
-9.5 | -0.2858 | 0.08244 | -0.072 | -3.4668
-9 | -0.2762 | 0.07538 | -0.0761 | -3.6641
-8.5 | -0.2752 | 0.06745 | -0.0808 | -4.0801
-8 | -0.274 | 0.06017 | -0.0852 | -4.5538
-7.5 | -0.3046 | 0.05075 | -0.0929 | -6.002
-7 | -0.3038 | 0.04245 | -0.0987 | -7.1567
-6.5 | -0.305 | 0.0324 | -0.102 | -9.4136
-6 | -0.2819 | 0.02432 | -0.1022 | -11.5913
-5.5 | -0.259 | 0.01425 | -0.1007 | -18.1754
-5 | -0.2169 | 0.0072 | -0.0983 | -30.125
-4.5 | -0.1464 | 0.00618 | -0.0969 | -23.6893
-4 | -0.0749 | 0.00562 | -0.0961 | -13.3274
-3.5 | -0.0032 | 0.0053 | -0.0958 | -0.60377
-3 | 0.0681 | 0.00511 | -0.0959 | 13.3268
-2.5 | 0.1384 | 0.00488 | -0.0961 | 28.3607
-2 | 0.2084 | 0.00474 | -0.0966 | 43.9662
-1.5 | 0.2782 | 0.00463 | -0.0972 | 60.0864
-1 | 0.3474 | 0.00454 | -0.0979 | 76.5198
-0.5 | 0.4166 | 0.00445 | -0.0987 | 93.618
0 | 0.4852 | 0.00435 | -0.0996 | 111.5402
0.5 | 0.5533 | 0.00412 | -0.1004 | 134.2961
1 | 0.6208 | 0.00376 | -0.1013 | 165.1064
1.5 | 0.6882 | 0.00351 | -0.1021 | 196.0684
2 | 0.7564 | 0.00367 | -0.1027 | 206.1035
2.5 | 0.8091 | 0.00502 | -0.101 | 161.1753
3 | 0.8619 | 0.00609 | -0.0991 | 141.5271
4 | 0.9682 | 0.00756 | -0.0944 | 128.0688
4.5 | 1.025 | 0.00794 | -0.0921 | 129.0932
5 | 1.0795 | 0.00829 | -0.0891 | 130.2171
5.5 | 1.136 | 0.00869 | -0.0863 | 130.725
6 | 1.1735 | 0.00933 | -0.0798 | 125.7771
6.5 | 1.2155 | 0.0101 | -0.0744 | 120.3465
7 | 1.2581 | 0.01109 | -0.0692 | 113.4445
7.5 | 1.3016 | 0.01226 | -0.064 | 106.1664
8 | 1.3409 | 0.01379 | -0.0583 | 97.2371
8.5 | 1.3542 | 0.01676 | -0.0498 | 80.7995
9 | 1.3391 | 0.02154 | -0.0397 | 62.1681
9.5 | 1.3271 | 0.02726 | -0.0308 | 48.6831
10 | 1.3055 | 0.03517 | -0.0239 | 37.1197
10.5 | 1.2749 | 0.04388 | -0.0197 | 29.0542
11 | 1.2366 | 0.0542 | -0.0184 | 22.8155
11.5 | 1.1993 | 0.06581 | -0.0202 | 18.2237
12 | 1.1641 | 0.07889 | -0.0252 | 14.756
12.5 | 1.1302 | 0.0938 | -0.0335 | 12.049
13 | 1.1031 | 0.10988 | -0.0441 | 10.0391
13.5 | 1.0855 | 0.12632 | -0.0553 | 8.5933

## 121. Re 14M Mach 0.00 (1)
BIGFOIL.COM POLAR EXPORT
NACA65-511 a=0.6
NACA65-511 a=0.6 |  |  |  | Cl Max: | 1.254 | at alpha= | 9.5 | deg
JavaFoil+Calcfoil stall+Eppler ext transition |  |  |  | L/D Max: | 144.701 | at alpha= | 4 | deg
Re: | 14000000 |  |  | Cd Min: | 0.00462 | at alpha= | 0.5 | deg
Mach: | 0 |  |  | Cl=0 at alpha= | -3.4397 | deg
|  |  |  | @ Cl=0.1, Cd= | 0.0055617
|  |  |  | @ Cl=0.4, Cd= | 0.004998
|  |  |  | @ Cl=0.6, Cd= | 0.0049783
alpha (deg) | Cl | Cd | Cm | Cl/Cd
-13.5 | -0.451 | 0.09078 | -0.029 | -4.972
-13 | -0.463 | 0.08437 | -0.03 | -5.49
-12.5 | -0.473 | 0.0809 | -0.03 | -5.84
-12 | -0.477 | 0.07704 | -0.03 | -6.194
-11.5 | -0.477 | 0.07097 | -0.031 | -6.718
-11 | -0.473 | 0.06748 | -0.031 | -7.002
-10.5 | -0.465 | 0.06288 | -0.032 | -7.403
-10 | -0.455 | 0.05798 | -0.034 | -7.852
-9.5 | -0.442 | 0.05318 | -0.036 | -8.302
-9 | -0.432 | 0.04255 | -0.044 | -10.149
-8.5 | -0.492 | 0.00729 | -0.066 | -67.482
-8 | -0.458 | 0.00706 | -0.066 | -64.909
-7.5 | -0.421 | 0.00682 | -0.067 | -61.658
-7 | -0.379 | 0.00662 | -0.067 | -57.255
-6.5 | -0.333 | 0.00648 | -0.068 | -51.438
-6 | -0.284 | 0.00629 | -0.069 | -45.224
-5.5 | -0.232 | 0.00614 | -0.069 | -37.825
-5 | -0.178 | 0.006 | -0.07 | -29.627
-4.5 | -0.122 | 0.00588 | -0.071 | -20.773
-4 | -0.065 | 0.00579 | -0.071 | -11.265
-3.5 | -0.007 | 0.00566 | -0.072 | -1.309
-3 | 0.051 | 0.00557 | -0.072 | 9.18
-2.5 | 0.11 | 0.00556 | -0.073 | 19.784
-2 | 0.169 | 0.00551 | -0.074 | 30.725
-1.5 | 0.229 | 0.00548 | -0.074 | 41.791
-1 | 0.289 | 0.00549 | -0.075 | 52.589
-0.5 | 0.348 | 0.00544 | -0.076 | 64.065
0 | 0.408 | 0.00493 | -0.076 | 82.818
0.5 | 0.467 | 0.00462 | -0.077 | 101.104
1 | 0.526 | 0.00467 | -0.078 | 112.672
1.5 | 0.585 | 0.00493 | -0.078 | 118.569
2 | 0.644 | 0.00512 | -0.079 | 125.725
2.5 | 0.703 | 0.00542 | -0.079 | 129.591
3 | 0.758 | 0.00572 | -0.08 | 132.509
3.5 | 0.815 | 0.0061 | -0.081 | 133.653
4 | 0.871 | 0.00602 | -0.081 | 144.701
4.5 | 0.925 | 0.00704 | -0.082 | 131.337
5 | 0.978 | 0.00727 | -0.083 | 134.456
5.5 | 1.029 | 0.00866 | -0.083 | 118.838
6 | 1.076 | 0.00888 | -0.084 | 121.167
6.5 | 1.119 | 0.00927 | -0.084 | 120.74
7 | 1.158 | 0.00965 | -0.085 | 120.082
7.5 | 1.193 | 0.01005 | -0.085 | 118.753
8 | 1.223 | 0.01057 | -0.086 | 115.696
8.5 | 1.243 | 0.01106 | -0.086 | 112.432
9 | 1.253 | 0.01169 | -0.087 | 107.184
9.5 | 1.254 | 0.01221 | -0.087 | 102.734
10 | 1.247 | 0.01296 | -0.088 | 96.175
10.5 | 1.232 | 0.01328 | -0.088 | 92.769
11 | 1.209 | 0.01402 | -0.089 | 86.238
11.5 | 1.178 | 0.0152 | -0.089 | 77.473
12 | 1.143 | 0.01599 | -0.089 | 71.473
12.5 | 1.1 | 0.01724 | -0.09 | 63.838
13 | 1.055 | 0.01861 | -0.09 | 56.676
13.5 | 1.003 | 0.02071 | -0.09 | 48.456
14 | 0.917 | 0.0333 | -0.085 | 27.552
14.5 | 0.774 | 0.09108 | -0.058 | 8.493

## 122. Re 14M Mach 0.00 (2)
BIGFOIL.COM POLAR EXPORT
NACA65-511 a=0.6
NACA65-511 a=0.6 |  |  |  | Cl Max: | 1.8409 | at alpha= | 19.5 | deg
XFOIL ncrit=9 |  |  |  | L/D Max: | 160.559 | at alpha= | 1.5 | deg
Re: | 14000000 |  |  | Cd Min: | 0.05601 | at alpha= | 20 | deg
Mach: | 0 |  |  | Cl=0 at alpha= | -3.4944 | deg
|  |  |  | @ Cl=0.1, Cd= | 0.0046242
|  |  |  | @ Cl=0.4, Cd= | 0.0042198
|  |  |  | @ Cl=0.6, Cd= | 0.0038737
alpha (deg) | Cl | Cd | Cm | Cl/Cd
-19.5 | -1.3201 | 0.04867 | -0.0827 | -27.1235
-19 | -1.3774 | 0.0356 | -0.0921 | -38.691
-18.5 | -1.4092 | 0.02938 | -0.0923 | -47.9646
-18 | -1.4263 | 0.02622 | -0.0877 | -54.3974
-17.5 | -1.4262 | 0.02407 | -0.082 | -59.2522
-17 | -1.4017 | 0.02211 | -0.0796 | -63.3967
-16.5 | -1.3691 | 0.02042 | -0.0779 | -67.047
-16 | -1.3324 | 0.01884 | -0.0765 | -70.7219
-15.5 | -1.2944 | 0.01712 | -0.0753 | -75.6075
-15 | -1.2515 | 0.01578 | -0.0744 | -79.3093
-14.5 | -1.2083 | 0.01428 | -0.0736 | -84.6148
-14 | -1.1615 | 0.01313 | -0.0731 | -88.4615
-13.5 | -1.1117 | 0.01231 | -0.0728 | -90.3087
-13 | -1.0606 | 0.01157 | -0.0727 | -91.6681
-12.5 | -1.0091 | 0.01084 | -0.0725 | -93.0904
-12 | -0.9573 | 0.01005 | -0.0724 | -95.2537
-11.5 | -0.9042 | 0.00945 | -0.0725 | -95.6825
-11 | -0.85 | 0.00897 | -0.0727 | -94.7603
-10.5 | -0.7953 | 0.00853 | -0.0729 | -93.2356
-9 | -0.6293 | 0.00731 | -0.0737 | -86.0876
-8.5 | -0.5734 | 0.00695 | -0.074 | -82.5036
-8 | -0.5169 | 0.00667 | -0.0744 | -77.4963
-7.5 | -0.46 | 0.00645 | -0.0749 | -71.3178
-7 | -0.4031 | 0.00623 | -0.0754 | -64.703
-6 | -0.2887 | 0.0058 | -0.0764 | -49.7759
-5.5 | -0.2315 | 0.00551 | -0.0769 | -42.0145
-5 | -0.1742 | 0.00529 | -0.0775 | -32.9301
-4.5 | -0.1164 | 0.00513 | -0.0781 | -22.6901
-4 | -0.0585 | 0.005 | -0.0787 | -11.7
-3 | 0.0572 | 0.00472 | -0.08 | 12.1186
-2.5 | 0.1153 | 0.00459 | -0.0806 | 25.1198
-2 | 0.1733 | 0.00452 | -0.0813 | 38.3407
-1.5 | 0.2313 | 0.00442 | -0.082 | 52.3303
-1 | 0.2893 | 0.00438 | -0.0827 | 66.0502
-0.5 | 0.3471 | 0.00433 | -0.0834 | 80.1617
0 | 0.4047 | 0.00421 | -0.084 | 96.1283
0.5 | 0.462 | 0.00405 | -0.0848 | 114.0741
1 | 0.5188 | 0.00389 | -0.0855 | 133.3676
1.5 | 0.5748 | 0.00358 | -0.0862 | 160.5587
2 | 0.628 | 0.0042 | -0.0863 | 149.5238
2.5 | 0.6779 | 0.00518 | -0.086 | 130.8687
3 | 0.731 | 0.00567 | -0.086 | 128.9242
3.5 | 0.7837 | 0.00607 | -0.086 | 129.1104
4 | 0.836 | 0.0064 | -0.0859 | 130.625
4.5 | 0.8885 | 0.0067 | -0.0858 | 132.6119
5 | 0.9416 | 0.00692 | -0.0857 | 136.0694
5.5 | 0.9935 | 0.00715 | -0.0854 | 138.951
6 | 1.042 | 0.00736 | -0.0843 | 141.5761
6.5 | 1.0983 | 0.0077 | -0.0851 | 142.6364
7 | 1.1502 | 0.00803 | -0.0849 | 143.2379
7.5 | 1.2005 | 0.00845 | -0.0845 | 142.071
8 | 1.2508 | 0.00882 | -0.0841 | 141.8141
8.5 | 1.2997 | 0.00924 | -0.0834 | 140.6602
9 | 1.3462 | 0.00975 | -0.0824 | 138.0718
9.5 | 1.3919 | 0.01025 | -0.0812 | 135.7951
10 | 1.4337 | 0.01087 | -0.0794 | 131.8951
10.5 | 1.4728 | 0.01148 | -0.0771 | 128.2927
11 | 1.4952 | 0.01224 | -0.0715 | 122.1569
11.5 | 1.5253 | 0.01295 | -0.0679 | 117.7838
12 | 1.5548 | 0.01384 | -0.0644 | 112.341
12.5 | 1.5852 | 0.01479 | -0.0614 | 107.1805
13 | 1.6146 | 0.01587 | -0.0585 | 101.7391
13.5 | 1.6431 | 0.01708 | -0.0557 | 96.2002
14 | 1.6694 | 0.01849 | -0.0528 | 90.2866
14.5 | 1.6881 | 0.02046 | -0.0492 | 82.5073
15 | 1.7091 | 0.0224 | -0.0462 | 76.2991
15.5 | 1.7283 | 0.02455 | -0.0434 | 70.3992
16 | 1.7495 | 0.02663 | -0.041 | 65.6966
16.5 | 1.7722 | 0.02869 | -0.0391 | 61.7707
17 | 1.7888 | 0.03135 | -0.0369 | 57.059
17.5 | 1.7994 | 0.03468 | -0.0346 | 51.8858
18 | 1.8166 | 0.03756 | -0.0331 | 48.3653
18.5 | 1.8229 | 0.04165 | -0.0314 | 43.7671
19 | 1.838 | 0.04503 | -0.0306 | 40.8172
19.5 | 1.8409 | 0.04992 | -0.0297 | 36.877
20 | 1.8356 | 0.05601 | -0.0292 | 32.7727

## 123. Re 14M Mach 0.10 (1)
BIGFOIL.COM POLAR EXPORT
NACA65-511 a=0.6
NACA65-511 a=0.6 |  |  |  | Cl Max: | 1.25 | at alpha= | 9 | deg
JavaFoil+Calcfoil stall+Eppler ext transition |  |  |  | L/D Max: | 144.224 | at alpha= | 4 | deg
Re: | 14000000 |  |  | Cd Min: | 0.0046 | at alpha= | 0.5 | deg
Mach: | 0.1 |  |  | Cl=0 at alpha= | -3.4397 | deg
|  |  |  | @ Cl=0.1, Cd= | 0.0055555
|  |  |  | @ Cl=0.4, Cd= | 0.00502
|  |  |  | @ Cl=0.6, Cd= | 0.0049646
alpha (deg) | Cl | Cd | Cm | Cl/Cd
-13.5 | -0.425 | 0.09094 | -0.029 | -4.668
-13 | -0.44 | 0.08482 | -0.03 | -5.184
-12.5 | -0.452 | 0.08118 | -0.029 | -5.57
-12 | -0.46 | 0.0778 | -0.03 | -5.914
-11.5 | -0.462 | 0.0717 | -0.031 | -6.449
-11 | -0.461 | 0.06735 | -0.031 | -6.844
-10.5 | -0.456 | 0.06346 | -0.031 | -7.184
-10 | -0.448 | 0.05835 | -0.034 | -7.678
-9.5 | -0.435 | 0.05476 | -0.035 | -7.943
-9 | -0.418 | 0.05091 | -0.036 | -8.218
-8.5 | -0.489 | 0.00733 | -0.066 | -66.696
-8 | -0.457 | 0.00707 | -0.067 | -64.677
-7.5 | -0.42 | 0.00686 | -0.067 | -61.305
-7 | -0.379 | 0.00665 | -0.068 | -57.029
-6.5 | -0.334 | 0.00647 | -0.068 | -51.567
-6 | -0.285 | 0.00631 | -0.069 | -45.161
-5.5 | -0.233 | 0.00616 | -0.07 | -37.813
-5 | -0.179 | 0.00602 | -0.07 | -29.641
-4.5 | -0.123 | 0.00592 | -0.071 | -20.728
-4 | -0.066 | 0.0058 | -0.072 | -11.294
-3.5 | -0.007 | 0.0057 | -0.072 | -1.306
-3 | 0.051 | 0.00558 | -0.073 | 9.198
-2.5 | 0.111 | 0.00555 | -0.073 | 19.922
-2 | 0.17 | 0.0055 | -0.074 | 30.964
-1.5 | 0.23 | 0.00549 | -0.075 | 41.894
-1 | 0.29 | 0.00546 | -0.075 | 53.068
-0.5 | 0.35 | 0.00547 | -0.076 | 63.999
0 | 0.41 | 0.00493 | -0.077 | 83.095
0.5 | 0.469 | 0.0046 | -0.077 | 101.977
1 | 0.529 | 0.00467 | -0.078 | 113.281
1.5 | 0.588 | 0.00493 | -0.079 | 119.173
2 | 0.647 | 0.0051 | -0.079 | 126.8
2.5 | 0.706 | 0.00541 | -0.08 | 130.517
3 | 0.762 | 0.00571 | -0.08 | 133.464
3.5 | 0.819 | 0.00609 | -0.081 | 134.467
4 | 0.875 | 0.00607 | -0.082 | 144.224
4.5 | 0.929 | 0.00703 | -0.082 | 132.12
5 | 0.983 | 0.00727 | -0.083 | 135.212
5.5 | 1.034 | 0.00871 | -0.084 | 118.623
6 | 1.08 | 0.00893 | -0.084 | 121.04
6.5 | 1.123 | 0.00933 | -0.085 | 120.381
7 | 1.162 | 0.00972 | -0.085 | 119.595
7.5 | 1.196 | 0.01012 | -0.086 | 118.147
8 | 1.224 | 0.01069 | -0.086 | 114.515
8.5 | 1.243 | 0.01121 | -0.087 | 110.893
9 | 1.25 | 0.01181 | -0.087 | 105.835
9.5 | 1.249 | 0.01243 | -0.088 | 100.475
10 | 1.238 | 0.01313 | -0.088 | 94.25
10.5 | 1.218 | 0.01348 | -0.089 | 90.4
11 | 1.191 | 0.01426 | -0.089 | 83.514
11.5 | 1.155 | 0.01525 | -0.089 | 75.763
12 | 1.113 | 0.01635 | -0.09 | 68.061
12.5 | 1.065 | 0.01775 | -0.09 | 59.963
13 | 1.012 | 0.01938 | -0.09 | 52.202
13.5 | 0.949 | 0.02297 | -0.089 | 41.309
14 | 0.891 | 0.02589 | -0.089 | 34.412

## 124. Re 14M Mach 0.10 (2)
BIGFOIL.COM POLAR EXPORT
NACA65-511 a=0.6
NACA65-511 a=0.6 |  |  |  | Cl Max: | 1.8233 | at alpha= | 19 | deg
XFOIL ncrit=9 |  |  |  | L/D Max: | 161.564 | at alpha= | 1.5 | deg
Re: | 14000000 |  |  | Cd Min: | 0.0628 | at alpha= | 20 | deg
Mach: | 0.1 |  |  | Cl=0 at alpha= | -3.494 | deg
|  |  |  | @ Cl=0.1, Cd= | 0.0046356
|  |  |  | @ Cl=0.4, Cd= | 0.0042337
|  |  |  | @ Cl=0.6, Cd= | 0.0038218
alpha (deg) | Cl | Cd | Cm | Cl/Cd
-18 | -1.2765 | 0.03934 | -0.0931 | -32.4479
-17.5 | -1.3268 | 0.03075 | -0.0957 | -43.148
-17 | -1.3593 | 0.02697 | -0.0894 | -50.4004
-16.5 | -1.3526 | 0.02428 | -0.0851 | -55.7084
-16 | -1.3289 | 0.02177 | -0.0825 | -61.0427
-15.5 | -1.2944 | 0.0198 | -0.0807 | -65.3737
-14.5 | -1.2127 | 0.01642 | -0.078 | -73.8551
-14 | -1.1697 | 0.01464 | -0.0768 | -79.8975
-13.5 | -1.1221 | 0.01334 | -0.076 | -84.1154
-13 | -1.0723 | 0.01222 | -0.0754 | -87.7496
-12.5 | -1.0201 | 0.0114 | -0.0751 | -89.4825
-12 | -0.967 | 0.01064 | -0.0748 | -90.8835
-11.5 | -0.914 | 0.00982 | -0.0745 | -93.0754
-11 | -0.8594 | 0.0092 | -0.0744 | -93.413
-10.5 | -0.8039 | 0.00872 | -0.0745 | -92.1904
-10 | -0.7479 | 0.00831 | -0.0746 | -90
-9.5 | -0.6916 | 0.0079 | -0.0747 | -87.5443
-9 | -0.6353 | 0.00745 | -0.0749 | -85.2752
-8.5 | -0.5788 | 0.00705 | -0.0751 | -82.0993
-8 | -0.5217 | 0.00673 | -0.0754 | -77.5186
-7.5 | -0.4642 | 0.0065 | -0.0758 | -71.4154
-7 | -0.4066 | 0.00627 | -0.0762 | -64.8485
-6 | -0.291 | 0.00584 | -0.0771 | -49.8288
-5.5 | -0.2334 | 0.00554 | -0.0776 | -42.13
-5 | -0.1755 | 0.00531 | -0.078 | -33.0508
-4.5 | -0.1173 | 0.00514 | -0.0786 | -22.821
-3 | 0.0576 | 0.00473 | -0.0805 | 12.1776
-2.5 | 0.116 | 0.0046 | -0.0811 | 25.2174
-1.5 | 0.2328 | 0.00442 | -0.0825 | 52.6697
-1 | 0.2911 | 0.00438 | -0.0832 | 66.4612
-0.5 | 0.3493 | 0.00433 | -0.0839 | 80.6697
0 | 0.4072 | 0.00422 | -0.0845 | 96.4929
0.5 | 0.4649 | 0.00405 | -0.0853 | 114.7901
1 | 0.5221 | 0.00389 | -0.086 | 134.2159
1.5 | 0.5784 | 0.00358 | -0.0867 | 161.5642
2 | 0.632 | 0.00418 | -0.0868 | 151.1962
2.5 | 0.682 | 0.00518 | -0.0864 | 131.6602
3 | 0.7352 | 0.00569 | -0.0864 | 129.2091
3.5 | 0.7882 | 0.0061 | -0.0864 | 129.2131
4 | 0.8407 | 0.00643 | -0.0862 | 130.7465
4.5 | 0.8935 | 0.00673 | -0.0861 | 132.7637
5 | 0.9469 | 0.00695 | -0.086 | 136.2446
5.5 | 0.9991 | 0.00718 | -0.0856 | 139.1504
6 | 1.0477 | 0.00741 | -0.0844 | 141.39
6.5 | 1.1045 | 0.00774 | -0.0852 | 142.7003
7 | 1.1567 | 0.00809 | -0.085 | 142.979
7.5 | 1.2072 | 0.00851 | -0.0844 | 141.8566
8 | 1.2577 | 0.00889 | -0.0839 | 141.4736
8.5 | 1.3066 | 0.00934 | -0.0831 | 139.8929
9 | 1.3532 | 0.00985 | -0.0819 | 137.3807
9.5 | 1.398 | 0.0104 | -0.0804 | 134.4231
10 | 1.4396 | 0.01102 | -0.0783 | 130.6352
10.5 | 1.4712 | 0.01168 | -0.0743 | 125.9589
11 | 1.4954 | 0.01251 | -0.0691 | 119.5364
11.5 | 1.5273 | 0.01325 | -0.0658 | 115.2679
12 | 1.5574 | 0.01421 | -0.0624 | 109.5989
12.5 | 1.588 | 0.01524 | -0.0593 | 104.1995
13 | 1.6175 | 0.01641 | -0.0563 | 98.5679
13.5 | 1.6442 | 0.01781 | -0.0531 | 92.3189
14 | 1.6688 | 0.01943 | -0.05 | 85.8878
14.5 | 1.688 | 0.02151 | -0.0464 | 78.4751
15 | 1.7087 | 0.02358 | -0.0434 | 72.464
15.5 | 1.7269 | 0.02594 | -0.0405 | 66.5729
16 | 1.7475 | 0.02822 | -0.0381 | 61.9242
16.5 | 1.7698 | 0.03047 | -0.0361 | 58.0834
17 | 1.7846 | 0.03349 | -0.0338 | 53.2875
17.5 | 1.7916 | 0.03737 | -0.0315 | 47.9422
18 | 1.808 | 0.04057 | -0.0301 | 44.5649
18.5 | 1.8095 | 0.04543 | -0.0285 | 39.8305
19 | 1.8233 | 0.04927 | -0.0279 | 37.0063
19.5 | 1.8219 | 0.05499 | -0.0273 | 33.1315
20 | 1.8069 | 0.0628 | -0.0275 | 28.7723

## 125. Re 14M Mach 0.25 (1)
BIGFOIL.COM POLAR EXPORT
NACA65-511 a=0.6
NACA65-511 a=0.6 |  |  |  | Cl Max: | 1.236 | at alpha= | 8.5 | deg
JavaFoil+Calcfoil stall+Eppler ext transition |  |  |  | L/D Max: | 144.748 | at alpha= | 3.5 | deg
Re: | 14000000 |  |  | Cd Min: | 0.00464 | at alpha= | 0.5 | deg
Mach: | 0.25 |  |  | Cl=0 at alpha= | -3.4344 | deg
|  |  |  | @ Cl=0.1, Cd= | 0.0056038
|  |  |  | @ Cl=0.4, Cd= | 0.004992
|  |  |  | @ Cl=0.6, Cd= | 0.09402
alpha (deg) | Cl | Cd | Cm | Cl/Cd
-12.5 | -0.266 | 0.08438 | -0.03 | -3.153
-12 | -0.306 | 0.07921 | -0.031 | -3.857
-11.5 | -0.335 | 0.07394 | -0.031 | -4.526
-11 | -0.358 | 0.07143 | -0.031 | -5.006
-10.5 | -0.375 | 0.06556 | -0.032 | -5.72
-10 | -0.385 | 0.06172 | -0.032 | -6.241
-9.5 | -0.389 | 0.05747 | -0.033 | -6.764
-9 | -0.385 | 0.05428 | -0.033 | -7.091
-8.5 | -0.375 | 0.04944 | -0.036 | -7.594
-8 | -0.36 | 0.04451 | -0.04 | -8.094
-7.5 | -0.414 | 0.00703 | -0.069 | -58.805
-7 | -0.378 | 0.00681 | -0.07 | -55.402
-6.5 | -0.336 | 0.00661 | -0.07 | -50.788
-6 | -0.289 | 0.00642 | -0.071 | -44.97
-5.5 | -0.237 | 0.00625 | -0.072 | -37.897
-5 | -0.182 | 0.00612 | -0.072 | -29.759
-4.5 | -0.125 | 0.00599 | -0.073 | -20.935
-4 | -0.067 | 0.00584 | -0.074 | -11.477
-3.5 | -0.008 | 0.00575 | -0.074 | -1.327
-3 | 0.053 | 0.00565 | -0.075 | 9.323
-2.5 | 0.114 | 0.00559 | -0.075 | 20.323
-2 | 0.175 | 0.00554 | -0.076 | 31.583
-1.5 | 0.236 | 0.00551 | -0.077 | 42.889
-1 | 0.298 | 0.0055 | -0.077 | 54.131
-0.5 | 0.36 | 0.00551 | -0.078 | 65.339
0 | 0.421 | 0.00472 | -0.079 | 89.267
0.5 | 0.482 | 0.00464 | -0.079 | 103.795
1 | 0.543 | 0.00469 | -0.08 | 115.885
1.5 | 0.604 | 0.005 | -0.081 | 120.759
2 | 0.665 | 0.00519 | -0.081 | 128.103
2.5 | 0.726 | 0.0055 | -0.082 | 131.916
3 | 0.783 | 0.0058 | -0.083 | 134.929
3.5 | 0.841 | 0.00581 | -0.083 | 144.748
4 | 0.898 | 0.00623 | -0.084 | 144.163
4.5 | 0.953 | 0.0083 | -0.085 | 114.779
5 | 1.007 | 0.00865 | -0.085 | 116.333
5.5 | 1.058 | 0.00893 | -0.086 | 118.425
6 | 1.103 | 0.00931 | -0.086 | 118.491
6.5 | 1.144 | 0.00974 | -0.087 | 117.466
7 | 1.179 | 0.01016 | -0.087 | 116.074
7.5 | 1.208 | 0.01069 | -0.088 | 112.94
8 | 1.229 | 0.01131 | -0.088 | 108.638
8.5 | 1.236 | 0.01193 | -0.089 | 103.607
9 | 1.225 | 0.01264 | -0.089 | 96.879
9.5 | 1.2 | 0.01343 | -0.09 | 89.299
10 | 1.159 | 0.01397 | -0.09 | 83.011
10.5 | 1.103 | 0.01499 | -0.091 | 73.603
11 | 1.032 | 0.01627 | -0.091 | 63.428
11.5 | 0.945 | 0.01819 | -0.091 | 51.949
12 | 0.723 | 0.07153 | -0.058 | 10.103
12.5 | 0.632 | 0.08109 | -0.052 | 7.798
13 | 0.542 | 0.08754 | -0.049 | 6.19
13.5 | 0.447 | 0.09402 | -0.048 | 4.755

## 126. Re 14M Mach 0.25 (2)
BIGFOIL.COM POLAR EXPORT
NACA65-511 a=0.6
NACA65-511 a=0.6 |  |  |  | Cl Max: | 1.7074 | at alpha= | 16 | deg
XFOIL ncrit=9 |  |  |  | L/D Max: | 169.49 | at alpha= | 1.5 | deg
Re: | 14000000 |  |  | Cd Min: | 0.18387 | at alpha= | -17 | deg
Mach: | 0.25 |  |  | Cl=0 at alpha= | -3.4904 | deg
|  |  |  | @ Cl=0.1, Cd= | 0.0046597
|  |  |  | @ Cl=0.4, Cd= | 0.0042656
|  |  |  | @ Cl=0.6, Cd= | 0.0035474
alpha (deg) | Cl | Cd | Cm | Cl/Cd
-17 | -0.522 | 0.18387 | -0.0046 | -2.839
-16.5 | -0.5036 | 0.17732 | -0.0089 | -2.8401
-15.5 | -0.4901 | 0.15618 | -0.0196 | -3.138
-15 | -0.4754 | 0.14878 | -0.0241 | -3.1953
-14 | -0.5053 | 0.11931 | -0.0397 | -4.2352
-13.5 | -0.4906 | 0.11289 | -0.0436 | -4.3458
-13 | -0.5836 | 0.08599 | -0.0603 | -6.7868
-12.5 | -0.8134 | 0.04136 | -0.0966 | -19.6663
-12 | -0.9378 | 0.02523 | -0.092 | -37.17
-11 | -0.9071 | 0.01217 | -0.0863 | -74.5357
-10.5 | -0.8503 | 0.01079 | -0.0849 | -78.8044
-10 | -0.7922 | 0.00962 | -0.0837 | -82.3493
-9.5 | -0.7318 | 0.00886 | -0.0828 | -82.5959
-9 | -0.6707 | 0.0083 | -0.0821 | -80.8072
-8.5 | -0.6095 | 0.00782 | -0.0815 | -77.9412
-8 | -0.5491 | 0.00719 | -0.0811 | -76.37
-7.5 | -0.488 | 0.00682 | -0.0808 | -71.5543
-7 | -0.4267 | 0.00653 | -0.0808 | -65.3446
-6.5 | -0.3654 | 0.00629 | -0.0808 | -58.0922
-5.5 | -0.2439 | 0.00571 | -0.0811 | -42.7145
-5 | -0.1833 | 0.00542 | -0.0813 | -33.8192
-4.5 | -0.1225 | 0.00519 | -0.0817 | -23.6031
-3 | 0.0595 | 0.00476 | -0.0832 | 12.5
-2.5 | 0.1201 | 0.00461 | -0.0838 | 26.0521
-1.5 | 0.241 | 0.00443 | -0.0852 | 54.4018
-1 | 0.3013 | 0.00438 | -0.0859 | 68.79
-0.5 | 0.3614 | 0.00433 | -0.0866 | 83.4642
0 | 0.4213 | 0.00423 | -0.0873 | 99.5981
0.5 | 0.4809 | 0.00406 | -0.088 | 118.4483
1.5 | 0.5983 | 0.00353 | -0.0895 | 169.4901
2 | 0.6539 | 0.0041 | -0.0896 | 159.4878
2.5 | 0.7044 | 0.0052 | -0.089 | 135.4615
3 | 0.7587 | 0.00576 | -0.0889 | 131.7188
3.5 | 0.8127 | 0.00623 | -0.0886 | 130.4494
4 | 0.8662 | 0.00662 | -0.0882 | 130.8459
4.5 | 0.9208 | 0.0069 | -0.0879 | 133.4493
5 | 0.9758 | 0.00714 | -0.0876 | 136.6667
5.5 | 1.0295 | 0.00738 | -0.0869 | 139.4986
6 | 1.0794 | 0.00765 | -0.0853 | 141.098
6.5 | 1.1381 | 0.00801 | -0.0857 | 142.0849
7 | 1.1909 | 0.00844 | -0.0848 | 141.1019
7.5 | 1.2429 | 0.00887 | -0.0838 | 140.124
8 | 1.2938 | 0.00932 | -0.0824 | 138.8197
8.5 | 1.3411 | 0.0099 | -0.0804 | 135.4646
9 | 1.3845 | 0.01056 | -0.0777 | 131.108
9.5 | 1.4159 | 0.0112 | -0.0726 | 126.4196
10 | 1.4429 | 0.01211 | -0.0671 | 119.1495
10.5 | 1.4747 | 0.01309 | -0.0628 | 112.6585
11 | 1.5077 | 0.01415 | -0.0589 | 106.5512
11.5 | 1.5383 | 0.01544 | -0.0549 | 99.6308
12 | 1.5706 | 0.01677 | -0.0513 | 93.6553
12.5 | 1.5974 | 0.01852 | -0.0473 | 86.2527
13 | 1.6264 | 0.02025 | -0.0438 | 80.316
13.5 | 1.6491 | 0.0225 | -0.0399 | 73.2933
14 | 1.6697 | 0.02504 | -0.0361 | 66.6813
14.5 | 1.6855 | 0.02807 | -0.0323 | 60.0463
15 | 1.699 | 0.0315 | -0.0288 | 53.9365
15.5 | 1.7057 | 0.03577 | -0.0254 | 47.6852
16 | 1.7074 | 0.04078 | -0.0226 | 41.8686
16.5 | 1.7052 | 0.04656 | -0.0206 | 36.6237
17 | 1.6879 | 0.05444 | -0.0194 | 31.0048
17.5 | 1.6539 | 0.06508 | -0.02 | 25.4133
18 | 1.6311 | 0.07534 | -0.0223 | 21.6499
18.5 | 1.5875 | 0.08963 | -0.0276 | 17.7117
19 | 1.5507 | 0.10431 | -0.0347 | 14.8663
19.5 | 1.5068 | 0.12146 | -0.0447 | 12.4057
20 | 1.4632 | 0.13976 | -0.0565 | 10.4694

## 127. Re 14M Mach 0.50 (1)
BIGFOIL.COM POLAR EXPORT
NACA65-511 a=0.6
NACA65-511 a=0.6 |  |  |  | Cl Max: | 1.24 | at alpha= | 20 | deg
JavaFoil+Calcfoil stall+Eppler ext transition |  |  |  | L/D Max: | 145.911 | at alpha= | 2.5 | deg
Re: | 14000000 |  |  | Cd Min: | 0.00477 | at alpha= | 1 | deg
Mach: | 0.5 |  |  | Cl=0 at alpha= | -3.4394 | deg
|  |  |  | @ Cl=0.1, Cd= | 0.0057982
|  |  |  | @ Cl=0.4, Cd= | 0.0054003
|  |  |  | @ Cl=0.6, Cd= | 0.0047721
alpha (deg) | Cl | Cd | Cm | Cl/Cd
-20 | -0.904 | 0.14861 | -0.037 | -6.086
-19.5 | -0.876 | 0.14478 | -0.037 | -6.051
-19 | -0.849 | 0.13909 | -0.037 | -6.104
-18.5 | -0.823 | 0.12888 | -0.038 | -6.385
-18 | -0.797 | 0.12199 | -0.038 | -6.536
-17.5 | -0.769 | 0.12337 | -0.038 | -6.232
-17 | -0.741 | 0.11813 | -0.037 | -6.272
-16.5 | -0.714 | 0.11103 | -0.038 | -6.434
-16 | -0.69 | 0.10129 | -0.04 | -6.812
-15.5 | -0.664 | 0.09546 | -0.041 | -6.955
-15 | -0.65 | 0.07584 | -0.048 | -8.577
-14.5 | -0.603 | 0.10781 | -0.036 | -5.589
-14 | -0.577 | 0.0931 | -0.038 | -6.2
-13.5 | -0.552 | 0.08409 | -0.04 | -6.563
-13 | -0.526 | 0.07736 | -0.041 | -6.798
-12.5 | -0.502 | 0.06885 | -0.045 | -7.298
-12 | -0.52 | 0.02846 | -0.062 | -18.276
-11.5 | -0.524 | 0.01269 | -0.069 | -41.331
-11 | -0.412 | 0.07259 | -0.036 | -5.678
-10.5 | -0.386 | 0.06485 | -0.038 | -5.95
-10 | -0.36 | 0.05806 | -0.042 | -6.202
-9.5 | -0.335 | 0.05211 | -0.045 | -6.428
-9 | -0.367 | 0.00961 | -0.073 | -38.206
-8.5 | -0.342 | 0.00796 | -0.076 | -43.02
-8 | -0.249 | 0.05005 | -0.038 | -4.974
-7.5 | -0.221 | 0.04853 | -0.037 | -4.56
-7 | -0.194 | 0.04503 | -0.038 | -4.311
-6.5 | -0.167 | 0.04135 | -0.04 | -4.043
-6 | -0.142 | 0.03477 | -0.05 | -4.089
-5.5 | -0.227 | 0.00667 | -0.08 | -33.975
-5 | -0.187 | 0.00654 | -0.081 | -28.661
-4.5 | -0.134 | 0.00636 | -0.081 | -21.012
-4 | -0.073 | 0.00615 | -0.082 | -11.847
-3.5 | -0.008 | 0.00597 | -0.083 | -1.403
-3 | 0.058 | 0.00586 | -0.084 | 9.945
-2.5 | 0.126 | 0.00576 | -0.084 | 21.932
-2 | 0.195 | 0.00569 | -0.085 | 34.267
-1.5 | 0.264 | 0.00564 | -0.086 | 46.812
-1 | 0.333 | 0.00541 | -0.087 | 61.459
-0.5 | 0.402 | 0.0054 | -0.087 | 74.467
0 | 0.47 | 0.00482 | -0.088 | 97.624
0.5 | 0.539 | 0.00479 | -0.089 | 112.517
1 | 0.607 | 0.00477 | -0.089 | 127.148
1.5 | 0.675 | 0.00526 | -0.09 | 128.313
2 | 0.743 | 0.00521 | -0.091 | 142.673
2.5 | 0.81 | 0.00555 | -0.092 | 145.911
3 | 0.872 | 0.00684 | -0.092 | 127.514
3.5 | 0.935 | 0.00736 | -0.093 | 127.02
4 | 0.994 | 0.00899 | -0.093 | 110.564
4.5 | 1.051 | 0.00944 | -0.094 | 111.292
5 | 1.104 | 0.00998 | -0.094 | 110.565
5.5 | 1.15 | 0.01055 | -0.095 | 109.038
6 | 1.179 | 0.0112 | -0.096 | 105.263
6.5 | 1.183 | 0.01195 | -0.096 | 98.969
7 | 1.133 | 0.01303 | -0.097 | 86.935
7.5 | 0.715 | 0.01419 | -0.097 | 50.355
8 | 0.744 | 0.01552 | -0.098 | 47.926
8.5 | 0.776 | 0.01574 | -0.098 | 49.29
9 | 0.805 | 0.01708 | -0.099 | 47.132
9.5 | 0.695 | 0.06103 | -0.055 | 11.394
10 | 0.866 | 0.01788 | -0.1 | 48.455
10.5 | 0.894 | 0.01967 | -0.1 | 45.455
11 | 0.918 | 0.02217 | -0.1 | 41.426
11.5 | 0.797 | 0.08047 | -0.054 | 9.909
12 | 0.982 | 0.02256 | -0.102 | 43.525
12.5 | 1.006 | 0.02541 | -0.102 | 39.603
13 | 1.014 | 0.03296 | -0.099 | 30.782
13.5 | 1.065 | 0.02702 | -0.103 | 39.392
14 | 1.088 | 0.03003 | -0.103 | 36.224
14.5 | 1.106 | 0.03542 | -0.102 | 31.221
15 | 1.089 | 0.05469 | -0.096 | 19.906
15.5 | 1.011 | 0.10955 | -0.067 | 9.231
16 | 1.052 | 0.10581 | -0.076 | 9.946
16.5 | 1.089 | 0.10427 | -0.08 | 10.448
17 | 1.106 | 0.11641 | -0.078 | 9.505
17.5 | 1.111 | 0.14273 | -0.069 | 7.787
18 | 1.141 | 0.14546 | -0.072 | 7.843
18.5 | 1.171 | 0.1469 | -0.075 | 7.968
19 | 1.196 | 0.15474 | -0.075 | 7.732
19.5 | 1.214 | 0.17602 | -0.072 | 6.896
20 | 1.24 | 0.1814 | -0.074 | 6.838

## 128. Re 14M Mach 0.50 (2)
BIGFOIL.COM POLAR EXPORT
NACA65-511 a=0.6
NACA65-511 a=0.6 |  |  |  | Cl Max: | 1.364 | at alpha= | 8.5 | deg
XFOIL ncrit=9 |  |  |  | L/D Max: | 200.824 | at alpha= | 2 | deg
Re: | 14000000 |  |  | Cd Min: | 0.25907 | at alpha= | -20 | deg
Mach: | 0.5 |  |  | Cl=0 at alpha= | -3.4747 | deg
|  |  |  | @ Cl=0.1, Cd= | 0.0048684
|  |  |  | @ Cl=0.4, Cd= | 0.0043743
|  |  |  | @ Cl=0.6, Cd= | 0.0039348
alpha (deg) | Cl | Cd | Cm | Cl/Cd
-20 | -0.6603 | 0.25907 | 0.0317 | -2.5487
-19.5 | -0.6384 | 0.25039 | 0.0263 | -2.5496
-19 | -0.6158 | 0.2418 | 0.021 | -2.5467
-18.5 | -0.5933 | 0.2332 | 0.0158 | -2.5442
-18 | -0.5714 | 0.22408 | 0.0106 | -2.55
-17.5 | -0.5507 | 0.21466 | 0.0054 | -2.5655
-17 | -0.5274 | 0.20705 | 0.0004 | -2.5472
-16.5 | -0.506 | 0.19853 | -0.0047 | -2.5487
-16 | -0.4804 | 0.1925 | -0.0095 | -2.4956
-15.5 | -0.4593 | 0.18395 | -0.0144 | -2.4969
-15 | -0.4395 | 0.17516 | -0.0194 | -2.5091
-14.5 | -0.4202 | 0.16634 | -0.0243 | -2.5262
-14 | -0.4057 | 0.15602 | -0.0296 | -2.6003
-13.5 | -0.3868 | 0.14797 | -0.0343 | -2.614
-13 | -0.3664 | 0.14046 | -0.0389 | -2.6086
-12.5 | -0.356 | 0.1304 | -0.0443 | -2.7301
-12 | -0.3385 | 0.12278 | -0.0488 | -2.757
-11.5 | -0.3293 | 0.11348 | -0.054 | -2.9018
-11 | -0.3167 | 0.1054 | -0.0587 | -3.0047
-10.5 | -0.3075 | 0.09708 | -0.0635 | -3.1675
-10 | -0.2944 | 0.08984 | -0.0678 | -3.2769
-9.5 | -0.2939 | 0.0809 | -0.073 | -3.6329
-9 | -0.2841 | 0.07392 | -0.0772 | -3.8433
-8.5 | -0.2808 | 0.06646 | -0.0816 | -4.2251
-8 | -0.2804 | 0.05919 | -0.086 | -4.7373
-7.5 | -0.3133 | 0.0493 | -0.0945 | -6.355
-7 | -0.3115 | 0.0412 | -0.0994 | -7.5607
-6.5 | -0.3113 | 0.03129 | -0.1023 | -9.9489
-6 | -0.2905 | 0.0226 | -0.1023 | -12.854
-5.5 | -0.2672 | 0.01246 | -0.1005 | -21.4446
-5 | -0.219 | 0.00679 | -0.0982 | -32.2533
-4.5 | -0.148 | 0.00587 | -0.0968 | -25.2129
-4 | -0.0757 | 0.0054 | -0.0961 | -14.0185
-3.5 | -0.0036 | 0.00512 | -0.0958 | -0.70312
-3 | 0.0677 | 0.00496 | -0.0958 | 13.6492
-2.5 | 0.1382 | 0.00476 | -0.0961 | 29.0336
-2 | 0.2083 | 0.00461 | -0.0966 | 45.1844
-1.5 | 0.278 | 0.00453 | -0.0972 | 61.3687
-1 | 0.3474 | 0.00442 | -0.0979 | 78.5973
-0.5 | 0.4165 | 0.00436 | -0.0987 | 95.5275
0 | 0.4853 | 0.00429 | -0.0996 | 113.1235
0.5 | 0.5534 | 0.0041 | -0.1004 | 134.9756
1 | 0.6211 | 0.00386 | -0.1013 | 160.9067
1.5 | 0.6882 | 0.0035 | -0.1021 | 196.6286
2 | 0.7551 | 0.00376 | -0.1026 | 200.8245
2.5 | 0.8065 | 0.0052 | -0.1007 | 155.0962
3 | 0.8613 | 0.00613 | -0.099 | 140.5057
3.5 | 0.9174 | 0.00685 | -0.0972 | 133.927
4 | 0.9715 | 0.00751 | -0.0949 | 129.3609
4.5 | 1.0306 | 0.00781 | -0.0931 | 131.959
5 | 1.0879 | 0.00815 | -0.0906 | 133.4847
5.5 | 1.1386 | 0.0085 | -0.0865 | 133.9529
6 | 1.187 | 0.00901 | -0.082 | 131.7425
6.5 | 1.226 | 0.00974 | -0.0758 | 125.8727
7 | 1.2677 | 0.01071 | -0.0703 | 118.366
7.5 | 1.3127 | 0.01177 | -0.0652 | 111.5293
8 | 1.3522 | 0.01325 | -0.0593 | 102.0528
8.5 | 1.364 | 0.01622 | -0.0504 | 84.0937
9 | 1.3477 | 0.021 | -0.0401 | 64.1762
9.5 | 1.3344 | 0.02678 | -0.0309 | 49.8282
10 | 1.3114 | 0.03471 | -0.0239 | 37.7816
10.5 | 1.2807 | 0.04333 | -0.0196 | 29.5569
11 | 1.2427 | 0.05353 | -0.0181 | 23.215
11.5 | 1.2056 | 0.065 | -0.0198 | 18.5477
12 | 1.1703 | 0.07797 | -0.0246 | 15.0096
12.5 | 1.1363 | 0.09275 | -0.0327 | 12.2512
13 | 1.109 | 0.10873 | -0.0432 | 10.1996
13.5 | 1.091 | 0.12506 | -0.0544 | 8.7238

## 129. Re 16M Mach 0.00 (1)
BIGFOIL.COM POLAR EXPORT
NACA65-511 a=0.6
NACA65-511 a=0.6 |  |  |  | Cl Max: | 1.255 | at alpha= | 9.5 | deg
JavaFoil+Calcfoil stall+Eppler ext transition |  |  |  | L/D Max: | 143.348 | at alpha= | 4 | deg
Re: | 16000000 |  |  | Cd Min: | 0.00489 | at alpha= | 0.5 | deg
Mach: | 0 |  |  | Cl=0 at alpha= | -3.4397 | deg
|  |  |  | @ Cl=0.1, Cd= | 0.0055036
|  |  |  | @ Cl=0.4, Cd= | 0.0050813
|  |  |  | @ Cl=0.6, Cd= | 0.0050885
alpha (deg) | Cl | Cd | Cm | Cl/Cd
-13.5 | -0.451 | 0.09005 | -0.029 | -5.012
-13 | -0.463 | 0.0843 | -0.03 | -5.497
-12.5 | -0.473 | 0.07977 | -0.03 | -5.924
-12 | -0.477 | 0.07667 | -0.03 | -6.225
-11.5 | -0.477 | 0.07087 | -0.031 | -6.729
-11 | -0.473 | 0.06742 | -0.031 | -7.01
-10.5 | -0.466 | 0.06262 | -0.032 | -7.434
-10 | -0.455 | 0.05822 | -0.034 | -7.813
-9.5 | -0.443 | 0.05215 | -0.038 | -8.489
-9 | -0.424 | 0.04864 | -0.039 | -8.721
-8.5 | -0.492 | 0.00716 | -0.066 | -68.719
-8 | -0.458 | 0.00693 | -0.066 | -66.182
-7.5 | -0.421 | 0.00674 | -0.067 | -62.415
-7 | -0.379 | 0.00653 | -0.067 | -58.013
-6.5 | -0.333 | 0.00635 | -0.068 | -52.471
-6 | -0.284 | 0.00619 | -0.069 | -45.914
-5.5 | -0.232 | 0.00606 | -0.069 | -38.314
-5 | -0.178 | 0.00593 | -0.07 | -30.002
-4.5 | -0.122 | 0.00582 | -0.071 | -20.976
-4 | -0.065 | 0.00573 | -0.071 | -11.378
-3.5 | -0.007 | 0.00563 | -0.072 | -1.315
-3 | 0.051 | 0.00557 | -0.072 | 9.175
-2.5 | 0.11 | 0.00549 | -0.073 | 20.051
-2 | 0.169 | 0.00544 | -0.074 | 31.125
-1.5 | 0.229 | 0.00544 | -0.074 | 42.055
-1 | 0.289 | 0.00544 | -0.075 | 52.987
-0.5 | 0.348 | 0.00548 | -0.076 | 63.595
0 | 0.408 | 0.00502 | -0.076 | 81.266
0.5 | 0.467 | 0.00489 | -0.077 | 95.403
1 | 0.526 | 0.00503 | -0.078 | 104.552
1.5 | 0.585 | 0.00503 | -0.078 | 116.304
2 | 0.644 | 0.00526 | -0.079 | 122.306
2.5 | 0.703 | 0.00553 | -0.079 | 127.172
3 | 0.758 | 0.00578 | -0.08 | 131.225
3.5 | 0.815 | 0.00613 | -0.081 | 133.009
4 | 0.871 | 0.00608 | -0.081 | 143.348
4.5 | 0.925 | 0.00685 | -0.082 | 135.039
5 | 0.978 | 0.00712 | -0.083 | 137.371
5.5 | 1.03 | 0.00853 | -0.083 | 120.741
6 | 1.076 | 0.00871 | -0.084 | 123.595
6.5 | 1.12 | 0.00905 | -0.084 | 123.787
7 | 1.159 | 0.00942 | -0.085 | 123.027
7.5 | 1.194 | 0.00984 | -0.085 | 121.397
8 | 1.224 | 0.01036 | -0.086 | 118.09
8.5 | 1.244 | 0.01084 | -0.086 | 114.776
9 | 1.254 | 0.01141 | -0.087 | 109.881
9.5 | 1.255 | 0.01198 | -0.087 | 104.74
10 | 1.248 | 0.01264 | -0.088 | 98.685
10.5 | 1.233 | 0.01326 | -0.088 | 92.956
11 | 1.21 | 0.01368 | -0.089 | 88.462
11.5 | 1.179 | 0.01485 | -0.089 | 79.405
12 | 1.144 | 0.01557 | -0.09 | 73.47
12.5 | 1.102 | 0.01677 | -0.09 | 65.718
13 | 1.056 | 0.01805 | -0.09 | 58.522
13.5 | 1.006 | 0.01995 | -0.09 | 50.409
14 | 0.896 | 0.04104 | -0.082 | 21.83
14.5 | 0.772 | 0.0919 | -0.057 | 8.405

## 130. Re 16M Mach 0.00 (2)
BIGFOIL.COM POLAR EXPORT
NACA65-511 a=0.6
NACA65-511 a=0.6 |  |  |  | Cl Max: | 1.863 | at alpha= | 19.5 | deg
XFOIL ncrit=9 |  |  |  | L/D Max: | 153.914 | at alpha= | 1.5 | deg
Re: | 16000000 |  |  | Cd Min: | 0.05295 | at alpha= | 20 | deg
Mach: | 0 |  |  | Cl=0 at alpha= | -3.4922 | deg
|  |  |  | @ Cl=0.1, Cd= | 0.0045312
|  |  |  | @ Cl=0.4, Cd= | 0.0042062
|  |  |  | @ Cl=0.6, Cd= | 0.0040668
alpha (deg) | Cl | Cd | Cm | Cl/Cd
-19.5 | -1.3928 | 0.03859 | -0.091 | -36.0923
-19 | -1.4274 | 0.03127 | -0.0932 | -45.6476
-18.5 | -1.4498 | 0.02697 | -0.0905 | -53.756
-18 | -1.4636 | 0.02472 | -0.0835 | -59.2071
-17.5 | -1.4441 | 0.0227 | -0.0806 | -63.6167
-17 | -1.4148 | 0.02095 | -0.0786 | -67.5322
-16.5 | -1.3793 | 0.01941 | -0.0771 | -71.0613
-15.5 | -1.2983 | 0.0167 | -0.075 | -77.7425
-15 | -1.2547 | 0.0154 | -0.0741 | -81.474
-14.5 | -1.2103 | 0.01404 | -0.0734 | -86.2037
-14 | -1.164 | 0.0128 | -0.0728 | -90.9375
-13.5 | -1.1142 | 0.01195 | -0.0726 | -93.2385
-13 | -1.063 | 0.01122 | -0.0724 | -94.7415
-12.5 | -1.0108 | 0.01057 | -0.0723 | -95.6291
-12 | -0.9586 | 0.00987 | -0.0723 | -97.1226
-11.5 | -0.9058 | 0.00919 | -0.0723 | -98.5637
-11 | -0.8516 | 0.0087 | -0.0725 | -97.8851
-10.5 | -0.7967 | 0.00829 | -0.0727 | -96.1037
-10 | -0.7414 | 0.00791 | -0.073 | -93.7295
-9.5 | -0.6858 | 0.00755 | -0.0733 | -90.8344
-9 | -0.6301 | 0.00716 | -0.0736 | -88.0028
-8.5 | -0.5742 | 0.00678 | -0.0739 | -84.6903
-8 | -0.5177 | 0.00649 | -0.0743 | -79.7689
-6 | -0.2892 | 0.00565 | -0.0764 | -51.1858
-5.5 | -0.2319 | 0.00542 | -0.0769 | -42.786
-5 | -0.1745 | 0.00517 | -0.0774 | -33.7524
-4.5 | -0.1167 | 0.00501 | -0.078 | -23.2934
-4 | -0.0589 | 0.00489 | -0.0787 | -12.045
-3.5 | -0.0009 | 0.00477 | -0.0793 | -0.18868
-3 | 0.0571 | 0.00462 | -0.08 | 12.3593
-2.5 | 0.1151 | 0.0045 | -0.0806 | 25.5778
-2 | 0.1732 | 0.00443 | -0.0813 | 39.0971
-1.5 | 0.2311 | 0.00435 | -0.082 | 53.1264
-1 | 0.2891 | 0.00431 | -0.0827 | 67.0766
-0.5 | 0.3469 | 0.00428 | -0.0834 | 81.0514
0 | 0.4045 | 0.0042 | -0.084 | 96.3095
0.5 | 0.4619 | 0.00407 | -0.0847 | 113.4889
1 | 0.5188 | 0.00397 | -0.0854 | 130.6801
1.5 | 0.5741 | 0.00373 | -0.0861 | 153.9142
2 | 0.6264 | 0.00441 | -0.0861 | 142.0408
2.5 | 0.6775 | 0.00524 | -0.0859 | 129.2939
3.5 | 0.784 | 0.00612 | -0.086 | 128.1046
4 | 0.837 | 0.00642 | -0.086 | 130.3738
4.5 | 0.8902 | 0.00664 | -0.086 | 134.0663
5 | 0.9437 | 0.00684 | -0.0861 | 137.9678
5.5 | 0.9966 | 0.00706 | -0.086 | 141.1615
6 | 1.048 | 0.00729 | -0.0856 | 143.7586
6.5 | 1.0986 | 0.00752 | -0.085 | 146.0904
7 | 1.1525 | 0.00786 | -0.0853 | 146.6285
7.5 | 1.2033 | 0.00826 | -0.0849 | 145.678
8 | 1.2539 | 0.00862 | -0.0846 | 145.464
8.5 | 1.3029 | 0.00905 | -0.084 | 143.9669
9 | 1.3502 | 0.00952 | -0.0831 | 141.8277
9.5 | 1.3959 | 0.01004 | -0.0819 | 139.0339
10 | 1.439 | 0.01062 | -0.0803 | 135.4991
10.5 | 1.4789 | 0.01126 | -0.0782 | 131.341
11.5 | 1.5346 | 0.01259 | -0.0694 | 121.8904
12 | 1.5643 | 0.01342 | -0.0659 | 116.5648
12.5 | 1.5944 | 0.01433 | -0.0627 | 111.2631
13 | 1.6243 | 0.01536 | -0.0597 | 105.7487
13.5 | 1.6515 | 0.01658 | -0.0567 | 99.608
14 | 1.6773 | 0.01799 | -0.0536 | 93.2351
14.5 | 1.6953 | 0.01997 | -0.0499 | 84.8923
15 | 1.7193 | 0.02167 | -0.0472 | 79.3401
15.5 | 1.7412 | 0.02359 | -0.0445 | 73.8109
16 | 1.7641 | 0.02551 | -0.0422 | 69.1533
16.5 | 1.7867 | 0.02751 | -0.0402 | 64.9473
17 | 1.8035 | 0.03007 | -0.0379 | 59.9767
17.5 | 1.8163 | 0.03314 | -0.0356 | 54.8069
18 | 1.8343 | 0.03587 | -0.034 | 51.1374
18.5 | 1.8431 | 0.0396 | -0.0323 | 46.5429
19 | 1.8575 | 0.04298 | -0.0312 | 43.2178
19.5 | 1.863 | 0.04742 | -0.0301 | 39.2872
20 | 1.8613 | 0.05295 | -0.0294 | 35.152

## 131. Re 16M Mach 0.10 (1)
BIGFOIL.COM POLAR EXPORT
NACA65-511 a=0.6
NACA65-511 a=0.6 |  |  |  | Cl Max: | 1.252 | at alpha= | 9 | deg
JavaFoil+Calcfoil stall+Eppler ext transition |  |  |  | L/D Max: | 144.268 | at alpha= | 4 | deg
Re: | 16000000 |  |  | Cd Min: | 0.0049 | at alpha= | 0.5 | deg
Mach: | 0.1 |  |  | Cl=0 at alpha= | -3.4397 | deg
|  |  |  | @ Cl=0.1, Cd= | 0.005511
|  |  |  | @ Cl=0.4, Cd= | 0.00508
|  |  |  | @ Cl=0.6, Cd= | 0.0050669
alpha (deg) | Cl | Cd | Cm | Cl/Cd
-13.5 | -0.425 | 0.09017 | -0.029 | -4.709
-13 | -0.44 | 0.08505 | -0.03 | -5.172
-12.5 | -0.452 | 0.08136 | -0.03 | -5.559
-12 | -0.46 | 0.07698 | -0.03 | -5.978
-11.5 | -0.463 | 0.07113 | -0.031 | -6.503
-11 | -0.461 | 0.06738 | -0.031 | -6.841
-10.5 | -0.456 | 0.0633 | -0.032 | -7.204
-10 | -0.448 | 0.05838 | -0.034 | -7.672
-9.5 | -0.436 | 0.05402 | -0.035 | -8.064
-9 | -0.419 | 0.05003 | -0.037 | -8.38
-8.5 | -0.489 | 0.00725 | -0.066 | -67.491
-8 | -0.457 | 0.00697 | -0.067 | -65.594
-7.5 | -0.42 | 0.00676 | -0.067 | -62.213
-7 | -0.379 | 0.00658 | -0.068 | -57.614
-6.5 | -0.334 | 0.0064 | -0.068 | -52.172
-6 | -0.285 | 0.00621 | -0.069 | -45.946
-5.5 | -0.233 | 0.00608 | -0.07 | -38.304
-5 | -0.179 | 0.00595 | -0.07 | -30.018
-4.5 | -0.123 | 0.00584 | -0.071 | -21.003
-4 | -0.066 | 0.00572 | -0.072 | -11.454
-3.5 | -0.007 | 0.00565 | -0.072 | -1.318
-3 | 0.051 | 0.00556 | -0.073 | 9.234
-2.5 | 0.111 | 0.0055 | -0.073 | 20.101
-2 | 0.17 | 0.00548 | -0.074 | 31.057
-1.5 | 0.23 | 0.00545 | -0.075 | 42.228
-1 | 0.29 | 0.00545 | -0.075 | 53.204
-0.5 | 0.35 | 0.00548 | -0.076 | 63.888
0 | 0.41 | 0.005 | -0.077 | 81.93
0.5 | 0.469 | 0.0049 | -0.077 | 95.657
1 | 0.528 | 0.00503 | -0.078 | 105.078
1.5 | 0.588 | 0.00501 | -0.079 | 117.252
2 | 0.647 | 0.00529 | -0.079 | 122.198
2.5 | 0.706 | 0.00551 | -0.08 | 128.107
3 | 0.762 | 0.00583 | -0.08 | 130.795
3.5 | 0.819 | 0.00614 | -0.081 | 133.517
4 | 0.875 | 0.00607 | -0.082 | 144.268
4.5 | 0.93 | 0.00691 | -0.082 | 134.536
5 | 0.983 | 0.00718 | -0.083 | 136.926
5.5 | 1.034 | 0.00858 | -0.084 | 120.532
6 | 1.081 | 0.00875 | -0.084 | 123.48
6.5 | 1.124 | 0.00912 | -0.085 | 123.287
7 | 1.163 | 0.00949 | -0.085 | 122.548
7.5 | 1.197 | 0.00993 | -0.086 | 120.524
8 | 1.225 | 0.01046 | -0.086 | 117.122
8.5 | 1.244 | 0.01095 | -0.087 | 113.622
9 | 1.252 | 0.01153 | -0.087 | 108.581
9.5 | 1.25 | 0.01212 | -0.088 | 103.083
10 | 1.239 | 0.01282 | -0.088 | 96.607
10.5 | 1.22 | 0.01345 | -0.089 | 90.673
11 | 1.192 | 0.01391 | -0.089 | 85.675
11.5 | 1.156 | 0.01486 | -0.09 | 77.826
12 | 1.114 | 0.01606 | -0.09 | 69.325
12.5 | 1.066 | 0.01718 | -0.09 | 62.092
13 | 1.013 | 0.01892 | -0.09 | 53.534
13.5 | 0.958 | 0.02068 | -0.09 | 46.31
14 | 0.896 | 0.02396 | -0.09 | 37.413

## 132. Re 16M Mach 0.10 (2)
BIGFOIL.COM POLAR EXPORT
NACA65-511 a=0.6
NACA65-511 a=0.6 |  |  |  | Cl Max: | 1.8474 | at alpha= | 19.5 | deg
XFOIL ncrit=9 |  |  |  | L/D Max: | 155.296 | at alpha= | 1.5 | deg
Re: | 16000000 |  |  | Cd Min: | 0.05893 | at alpha= | 20 | deg
Mach: | 0.1 |  |  | Cl=0 at alpha= | -3.4914 | deg
|  |  |  | @ Cl=0.1, Cd= | 0.0045352
|  |  |  | @ Cl=0.4, Cd= | 0.0042085
|  |  |  | @ Cl=0.6, Cd= | 0.0040083
alpha (deg) | Cl | Cd | Cm | Cl/Cd
-18.5 | -1.291 | 0.04333 | -0.0908 | -29.7946
-18 | -1.343 | 0.03296 | -0.0965 | -40.7464
-17.5 | -1.3768 | 0.02785 | -0.0938 | -49.4363
-17 | -1.3916 | 0.02513 | -0.0868 | -55.376
-16.5 | -1.3715 | 0.02269 | -0.0838 | -60.4451
-16 | -1.3417 | 0.02053 | -0.0816 | -65.3531
-15.5 | -1.3041 | 0.01877 | -0.08 | -69.4779
-15 | -1.262 | 0.01727 | -0.0787 | -73.0747
-14.5 | -1.2171 | 0.0159 | -0.0777 | -76.5472
-14 | -1.1722 | 0.01434 | -0.0766 | -81.7434
-13.5 | -1.124 | 0.0131 | -0.0759 | -85.8015
-13 | -1.0747 | 0.0119 | -0.0752 | -90.3109
-12.5 | -1.0225 | 0.01104 | -0.0748 | -92.6178
-12 | -0.9688 | 0.01037 | -0.0746 | -93.4233
-11.5 | -0.9152 | 0.00962 | -0.0744 | -95.1351
-11 | -0.861 | 0.00894 | -0.0743 | -96.3087
-10.5 | -0.8054 | 0.00847 | -0.0743 | -95.0885
-10 | -0.7492 | 0.00805 | -0.0744 | -93.0683
-9.5 | -0.6928 | 0.00767 | -0.0746 | -90.3259
-9 | -0.6362 | 0.0073 | -0.0748 | -87.1507
-8.5 | -0.5796 | 0.00688 | -0.075 | -84.2442
-8 | -0.5225 | 0.00654 | -0.0753 | -79.893
-7.5 | -0.465 | 0.00631 | -0.0757 | -73.6926
-7 | -0.4073 | 0.00609 | -0.0761 | -66.8801
-6.5 | -0.3495 | 0.00588 | -0.0766 | -59.4388
-6 | -0.2916 | 0.00568 | -0.077 | -51.338
-5.5 | -0.2338 | 0.00545 | -0.0775 | -42.8991
-5 | -0.1758 | 0.00519 | -0.078 | -33.8728
-4.5 | -0.1176 | 0.00501 | -0.0786 | -23.4731
-4 | -0.0593 | 0.00489 | -0.0792 | -12.1268
-3.5 | -0.001 | 0.00477 | -0.0798 | -0.20964
-3 | 0.0575 | 0.00463 | -0.0805 | 12.419
-2.5 | 0.1158 | 0.0045 | -0.0811 | 25.7333
-2 | 0.1743 | 0.00443 | -0.0818 | 39.3454
-1.5 | 0.2326 | 0.00435 | -0.0825 | 53.4713
-1 | 0.2909 | 0.00431 | -0.0832 | 67.4942
-0.5 | 0.3491 | 0.00427 | -0.0838 | 81.7564
0 | 0.407 | 0.0042 | -0.0845 | 96.9048
0.5 | 0.4647 | 0.00407 | -0.0852 | 114.1769
1 | 0.522 | 0.00397 | -0.0859 | 131.4861
1.5 | 0.5777 | 0.00372 | -0.0866 | 155.2957
2 | 0.6303 | 0.0044 | -0.0866 | 143.25
2.5 | 0.6815 | 0.00524 | -0.0864 | 130.0573
3.5 | 0.7885 | 0.00614 | -0.0864 | 128.4202
4 | 0.8418 | 0.00644 | -0.0864 | 130.7143
4.5 | 0.8953 | 0.00667 | -0.0864 | 134.2279
5 | 0.9491 | 0.00687 | -0.0864 | 138.1514
5.5 | 1.0023 | 0.00709 | -0.0863 | 141.3681
6 | 1.0539 | 0.00733 | -0.0858 | 143.779
6.5 | 1.1055 | 0.00757 | -0.0853 | 146.037
7 | 1.159 | 0.00792 | -0.0854 | 146.3384
7.5 | 1.2101 | 0.00831 | -0.0849 | 145.6197
8 | 1.261 | 0.00868 | -0.0845 | 145.2765
8.5 | 1.3098 | 0.00915 | -0.0836 | 143.1475
9 | 1.3574 | 0.00962 | -0.0826 | 141.1019
9.5 | 1.4021 | 0.01019 | -0.0811 | 137.5957
10 | 1.445 | 0.01078 | -0.0793 | 134.0445
10.5 | 1.4814 | 0.01145 | -0.0762 | 129.3799
11.5 | 1.5365 | 0.01287 | -0.0672 | 119.3862
12 | 1.567 | 0.01376 | -0.0637 | 113.8808
12.5 | 1.5968 | 0.01478 | -0.0604 | 108.0379
13 | 1.6271 | 0.01587 | -0.0574 | 102.5268
13.5 | 1.6518 | 0.01735 | -0.054 | 95.2046
14 | 1.6749 | 0.01904 | -0.0505 | 87.9674
15 | 1.7199 | 0.02277 | -0.0444 | 75.5336
15.5 | 1.7404 | 0.02492 | -0.0416 | 69.8395
16 | 1.7626 | 0.02702 | -0.0392 | 65.2332
16.5 | 1.7854 | 0.02918 | -0.0372 | 61.1857
17 | 1.8007 | 0.03206 | -0.0348 | 56.1666
17.5 | 1.8103 | 0.03562 | -0.0324 | 50.8226
18 | 1.8274 | 0.03865 | -0.0309 | 47.2807
18.5 | 1.8313 | 0.04316 | -0.0292 | 42.4305
19 | 1.8451 | 0.04687 | -0.0283 | 39.3663
19.5 | 1.8474 | 0.05204 | -0.0275 | 35.4996
20 | 1.8376 | 0.05893 | -0.0272 | 31.1828

## 133. Re 16M Mach 0.25 (1)
BIGFOIL.COM POLAR EXPORT
NACA65-511 a=0.6
NACA65-511 a=0.6 |  |  |  | Cl Max: | 1.237 | at alpha= | 8.5 | deg
JavaFoil+Calcfoil stall+Eppler ext transition |  |  |  | L/D Max: | 144.628 | at alpha= | 4 | deg
Re: | 16000000 |  |  | Cd Min: | 0.00481 | at alpha= | 0 | deg
Mach: | 0.25 |  |  | Cl=0 at alpha= | -3.4344 | deg
|  |  |  | @ Cl=0.1, Cd= | 0.0055484
|  |  |  | @ Cl=0.4, Cd= | 0.0050544
|  |  |  | @ Cl=0.6, Cd= | 0.09362
alpha (deg) | Cl | Cd | Cm | Cl/Cd
-12.5 | -0.266 | 0.08461 | -0.03 | -3.145
-12 | -0.306 | 0.07864 | -0.031 | -3.886
-11.5 | -0.335 | 0.0733 | -0.031 | -4.566
-11 | -0.358 | 0.07076 | -0.031 | -5.054
-10.5 | -0.375 | 0.06532 | -0.032 | -5.738
-10 | -0.385 | 0.06097 | -0.032 | -6.32
-9.5 | -0.389 | 0.05732 | -0.033 | -6.783
-9 | -0.385 | 0.05376 | -0.033 | -7.162
-8.5 | -0.376 | 0.049 | -0.037 | -7.671
-8 | -0.362 | 0.04331 | -0.042 | -8.349
-7.5 | -0.414 | 0.00694 | -0.069 | -59.564
-7 | -0.378 | 0.00669 | -0.07 | -56.416
-6.5 | -0.336 | 0.00652 | -0.07 | -51.5
-6 | -0.289 | 0.00634 | -0.071 | -45.525
-5.5 | -0.237 | 0.00616 | -0.072 | -38.451
-5 | -0.182 | 0.00601 | -0.072 | -30.296
-4.5 | -0.125 | 0.0059 | -0.073 | -21.23
-4 | -0.067 | 0.00579 | -0.074 | -11.589
-3.5 | -0.008 | 0.00567 | -0.074 | -1.345
-3 | 0.053 | 0.00561 | -0.075 | 9.39
-2.5 | 0.114 | 0.00553 | -0.075 | 20.543
-2 | 0.175 | 0.00552 | -0.076 | 31.675
-1.5 | 0.236 | 0.0055 | -0.077 | 42.962
-1 | 0.298 | 0.00548 | -0.077 | 54.33
-0.5 | 0.36 | 0.00552 | -0.078 | 65.218
0 | 0.421 | 0.00481 | -0.079 | 87.575
0.5 | 0.482 | 0.00489 | -0.079 | 98.501
1 | 0.543 | 0.00508 | -0.08 | 106.815
1.5 | 0.604 | 0.0051 | -0.081 | 118.424
2 | 0.665 | 0.00533 | -0.081 | 124.648
2.5 | 0.726 | 0.0056 | -0.082 | 129.485
3 | 0.783 | 0.00592 | -0.083 | 132.32
3.5 | 0.841 | 0.00588 | -0.083 | 143.165
4 | 0.898 | 0.00621 | -0.084 | 144.628
4.5 | 0.954 | 0.0071 | -0.085 | 134.264
5 | 1.007 | 0.00848 | -0.085 | 118.788
5.5 | 1.058 | 0.00875 | -0.086 | 121.003
6 | 1.104 | 0.00912 | -0.086 | 121.11
6.5 | 1.145 | 0.00951 | -0.087 | 120.379
7 | 1.18 | 0.00995 | -0.087 | 118.601
7.5 | 1.209 | 0.01045 | -0.088 | 115.639
8 | 1.23 | 0.01106 | -0.089 | 111.166
8.5 | 1.237 | 0.01167 | -0.089 | 105.98
9 | 1.226 | 0.01237 | -0.09 | 99.102
9.5 | 1.201 | 0.0131 | -0.09 | 91.653
10 | 1.16 | 0.01393 | -0.09 | 83.276
10.5 | 1.105 | 0.01492 | -0.091 | 74.056
11 | 1.034 | 0.01586 | -0.091 | 65.188
11.5 | 0.946 | 0.01775 | -0.091 | 53.319
12 | 0.827 | 0.02538 | -0.088 | 32.574
12.5 | 0.634 | 0.07957 | -0.053 | 7.965
13 | 0.542 | 0.0867 | -0.05 | 6.257
13.5 | 0.447 | 0.09362 | -0.049 | 4.779

## 134. Re 16M Mach 0.25 (2)
BIGFOIL.COM POLAR EXPORT
NACA65-511 a=0.6
NACA65-511 a=0.6 |  |  |  | Cl Max: | 1.7176 | at alpha= | 16 | deg
XFOIL ncrit=9 |  |  |  | L/D Max: | 164.231 | at alpha= | 1.5 | deg
Re: | 16000000 |  |  | Cd Min: | 0.18334 | at alpha= | -17 | deg
Mach: | 0.25 |  |  | Cl=0 at alpha= | -3.4893 | deg
|  |  |  | @ Cl=0.1, Cd= | 0.0045759
|  |  |  | @ Cl=0.4, Cd= | 0.0042312
|  |  |  | @ Cl=0.6, Cd= | 0.0036689
alpha (deg) | Cl | Cd | Cm | Cl/Cd
-17 | -0.5231 | 0.18334 | -0.0048 | -2.8532
-16.5 | -0.5046 | 0.17688 | -0.009 | -2.8528
-16 | -0.5056 | 0.16333 | -0.0153 | -3.0956
-15.5 | -0.49 | 0.1562 | -0.0197 | -3.137
-15 | -0.4981 | 0.1422 | -0.0267 | -3.5028
-14.5 | -0.4875 | 0.13405 | -0.0315 | -3.6367
-14 | -0.5139 | 0.11725 | -0.0409 | -4.3829
-13.5 | -0.513 | 0.10788 | -0.0466 | -4.7553
-13 | -0.6279 | 0.07835 | -0.0659 | -8.014
-12.5 | -0.8321 | 0.03988 | -0.0966 | -20.8651
-12 | -0.9929 | 0.01856 | -0.0906 | -53.4968
-11.5 | -0.9611 | 0.01396 | -0.088 | -68.8467
-11 | -0.9104 | 0.01168 | -0.0861 | -77.9452
-10.5 | -0.8529 | 0.01038 | -0.0847 | -82.1676
-10 | -0.7938 | 0.00933 | -0.0835 | -85.0804
-9.5 | -0.7336 | 0.00855 | -0.0826 | -85.8012
-9 | -0.6723 | 0.00801 | -0.0819 | -83.9326
-8.5 | -0.6109 | 0.00754 | -0.0814 | -81.0212
-8 | -0.5501 | 0.00702 | -0.081 | -78.3618
-7.5 | -0.489 | 0.00662 | -0.0807 | -73.8671
-7 | -0.4276 | 0.00632 | -0.0806 | -67.6582
-6.5 | -0.3662 | 0.00608 | -0.0807 | -60.2303
-5.5 | -0.2442 | 0.00562 | -0.081 | -43.452
-5 | -0.1836 | 0.0053 | -0.0813 | -34.6415
-4.5 | -0.1229 | 0.00507 | -0.0816 | -24.2406
-4 | -0.0621 | 0.00494 | -0.0821 | -12.5709
-3.5 | -0.0013 | 0.0048 | -0.0826 | -0.27083
-3 | 0.0594 | 0.00467 | -0.0832 | 12.7195
-2.5 | 0.1198 | 0.00453 | -0.0838 | 26.4459
-2 | 0.1804 | 0.00444 | -0.0845 | 40.6306
-1.5 | 0.2408 | 0.00436 | -0.0851 | 55.2294
-1 | 0.3011 | 0.00431 | -0.0858 | 69.8608
-0.5 | 0.3613 | 0.00427 | -0.0866 | 84.6136
0 | 0.4212 | 0.00421 | -0.0873 | 100.0475
0.5 | 0.4807 | 0.00407 | -0.088 | 118.1081
1 | 0.5399 | 0.00395 | -0.0887 | 136.6835
1.5 | 0.5978 | 0.00364 | -0.0894 | 164.2308
2 | 0.6518 | 0.00435 | -0.0894 | 149.8391
2.5 | 0.7037 | 0.00528 | -0.089 | 133.2765
3.5 | 0.8131 | 0.00625 | -0.0887 | 130.096
4 | 0.8675 | 0.00661 | -0.0884 | 131.2405
4.5 | 0.9227 | 0.00685 | -0.0882 | 134.7007
5 | 0.9782 | 0.00706 | -0.088 | 138.5552
5.5 | 1.0332 | 0.00728 | -0.0876 | 141.9231
6 | 1.0858 | 0.00756 | -0.0866 | 143.6243
6.5 | 1.1409 | 0.00783 | -0.0862 | 145.7088
7 | 1.194 | 0.00825 | -0.0853 | 144.7273
7.5 | 1.2467 | 0.00866 | -0.0844 | 143.9607
8 | 1.2979 | 0.00912 | -0.0831 | 142.3136
8.5 | 1.3462 | 0.00967 | -0.0813 | 139.2141
9 | 1.3905 | 0.01032 | -0.0787 | 134.7384
9.5 | 1.4263 | 0.01096 | -0.0744 | 130.1369
10 | 1.452 | 0.01179 | -0.0685 | 123.1552
10.5 | 1.4843 | 0.01268 | -0.0641 | 117.0584
11 | 1.5174 | 0.01369 | -0.0601 | 110.84
11.5 | 1.5462 | 0.01503 | -0.0558 | 102.8743
12 | 1.5795 | 0.01627 | -0.0523 | 97.0805
12.5 | 1.6058 | 0.01801 | -0.0481 | 89.1616
13 | 1.636 | 0.01965 | -0.0446 | 83.257
13.5 | 1.6579 | 0.0219 | -0.0405 | 75.7032
14 | 1.679 | 0.02437 | -0.0367 | 68.8962
14.5 | 1.6939 | 0.02742 | -0.0327 | 61.7761
15 | 1.7078 | 0.03077 | -0.0291 | 55.5021
15.5 | 1.7162 | 0.03484 | -0.0258 | 49.2595
16 | 1.7176 | 0.03981 | -0.0228 | 43.1449
16.5 | 1.7153 | 0.04552 | -0.0206 | 37.6823
17 | 1.7013 | 0.05295 | -0.0192 | 32.1303
17.5 | 1.669 | 0.06319 | -0.0195 | 26.4124
18 | 1.641 | 0.07395 | -0.0217 | 22.1907
18.5 | 1.6012 | 0.08753 | -0.0265 | 18.2932
19 | 1.5439 | 0.10544 | -0.0354 | 14.6425
19.5 | 1.4917 | 0.12431 | -0.0466 | 11.9998
20 | 1.4541 | 0.14168 | -0.058 | 10.2633

## 135. Re 16M Mach 0.50 (1)
BIGFOIL.COM POLAR EXPORT
NACA65-511 a=0.6
NACA65-511 a=0.6 |  |  |  | Cl Max: | 1.241 | at alpha= | 20 | deg
JavaFoil+Calcfoil stall+Eppler ext transition |  |  |  | L/D Max: | 143.182 | at alpha= | 2.5 | deg
Re: | 16000000 |  |  | Cd Min: | 0.00493 | at alpha= | 0 | deg
Mach: | 0.5 |  |  | Cl=0 at alpha= | -3.4394 | deg
|  |  |  | @ Cl=0.1, Cd= | 0.0057421
|  |  |  | @ Cl=0.4, Cd= | 0.0053697
|  |  |  | @ Cl=0.6, Cd= | 0.0051653
alpha (deg) | Cl | Cd | Cm | Cl/Cd
-20 | -0.903 | 0.15779 | -0.037 | -5.721
-19.5 | -0.875 | 0.15161 | -0.036 | -5.773
-19 | -0.848 | 0.14677 | -0.037 | -5.78
-18.5 | -0.821 | 0.13756 | -0.037 | -5.971
-18 | -0.795 | 0.12979 | -0.037 | -6.124
-17.5 | -0.769 | 0.12243 | -0.038 | -6.284
-17 | -0.742 | 0.11701 | -0.038 | -6.338
-16.5 | -0.715 | 0.10947 | -0.038 | -6.533
-16 | -0.69 | 0.10213 | -0.04 | -6.753
-15.5 | -0.666 | 0.09271 | -0.042 | -7.184
-15 | -0.66 | 0.06709 | -0.05 | -9.832
-14.5 | -0.603 | 0.10748 | -0.036 | -5.608
-14 | -0.578 | 0.09205 | -0.038 | -6.275
-13.5 | -0.553 | 0.08316 | -0.04 | -6.644
-13 | -0.527 | 0.07624 | -0.042 | -6.912
-12.5 | -0.504 | 0.06655 | -0.046 | -7.581
-12 | -0.53 | 0.02299 | -0.064 | -23.045
-11.5 | -0.53 | 0.01138 | -0.07 | -46.541
-11 | -0.412 | 0.07115 | -0.036 | -5.792
-10.5 | -0.386 | 0.06389 | -0.039 | -6.042
-10 | -0.361 | 0.05731 | -0.043 | -6.294
-9.5 | -0.334 | 0.05346 | -0.044 | -6.245
-9 | -0.371 | 0.00891 | -0.074 | -41.684
-8.5 | -0.342 | 0.00782 | -0.076 | -43.762
-8 | -0.249 | 0.04952 | -0.039 | -5.029
-7.5 | -0.221 | 0.04808 | -0.037 | -4.603
-7 | -0.194 | 0.04502 | -0.038 | -4.312
-6.5 | -0.167 | 0.04101 | -0.04 | -4.08
-6 | -0.173 | 0.00679 | -0.079 | -25.546
-5.5 | -0.227 | 0.00658 | -0.08 | -34.412
-5 | -0.187 | 0.00647 | -0.081 | -28.983
-4.5 | -0.134 | 0.00626 | -0.081 | -21.338
-4 | -0.073 | 0.00606 | -0.082 | -12.025
-3.5 | -0.008 | 0.00588 | -0.083 | -1.427
-3 | 0.058 | 0.00581 | -0.084 | 10.041
-2.5 | 0.126 | 0.0057 | -0.084 | 22.154
-2 | 0.195 | 0.00565 | -0.085 | 34.464
-1.5 | 0.264 | 0.00563 | -0.086 | 46.828
-1 | 0.333 | 0.00536 | -0.087 | 62.041
-0.5 | 0.402 | 0.00537 | -0.087 | 74.933
0 | 0.47 | 0.00493 | -0.088 | 95.372
0.5 | 0.539 | 0.00495 | -0.089 | 108.894
1 | 0.607 | 0.00519 | -0.089 | 116.992
1.5 | 0.675 | 0.00537 | -0.09 | 125.708
2 | 0.743 | 0.00535 | -0.091 | 138.768
2.5 | 0.81 | 0.00566 | -0.092 | 143.182
3 | 0.872 | 0.00695 | -0.092 | 125.431
3.5 | 0.935 | 0.00752 | -0.093 | 124.376
4 | 0.994 | 0.00882 | -0.093 | 112.746
4.5 | 1.052 | 0.00927 | -0.094 | 113.481
5 | 1.105 | 0.00977 | -0.095 | 113.027
5.5 | 1.151 | 0.01035 | -0.095 | 111.203
6 | 1.18 | 0.01094 | -0.096 | 107.803
6.5 | 1.184 | 0.01169 | -0.096 | 101.281
7 | 1.134 | 0.01272 | -0.097 | 89.166
7.5 | 0.715 | 0.01387 | -0.097 | 51.588
8 | 0.745 | 0.0152 | -0.098 | 49.003
8.5 | 0.777 | 0.01534 | -0.098 | 50.619
9 | 0.806 | 0.01664 | -0.099 | 48.42
9.5 | 0.698 | 0.0596 | -0.059 | 11.713
10 | 0.867 | 0.01773 | -0.1 | 48.895
10.5 | 0.895 | 0.0192 | -0.1 | 46.613
11 | 0.92 | 0.02147 | -0.1 | 42.872
11.5 | 0.798 | 0.07912 | -0.055 | 10.084
12 | 0.983 | 0.022 | -0.102 | 44.673
12.5 | 1.008 | 0.02475 | -0.102 | 40.718
13 | 1.02 | 0.03105 | -0.1 | 32.859
13.5 | 1.066 | 0.0261 | -0.103 | 40.843
14 | 1.091 | 0.02892 | -0.103 | 37.713
14.5 | 1.11 | 0.03358 | -0.102 | 33.065
15 | 1.111 | 0.04597 | -0.099 | 24.158
15.5 | 1.006 | 0.12294 | -0.063 | 8.183
16 | 1.034 | 0.12471 | -0.066 | 8.291
16.5 | 1.065 | 0.12687 | -0.07 | 8.392
17 | 1.092 | 0.13168 | -0.071 | 8.294
17.5 | 1.111 | 0.14706 | -0.069 | 7.556
18 | 1.139 | 0.15175 | -0.071 | 7.504
18.5 | 1.167 | 0.15635 | -0.073 | 7.461
19 | 1.194 | 0.16227 | -0.075 | 7.361
19.5 | 1.214 | 0.18042 | -0.073 | 6.731
20 | 1.241 | 0.18444 | -0.074 | 6.728

## 136. Re 16M Mach 0.50 (2)
BIGFOIL.COM POLAR EXPORT
NACA65-511 a=0.6
NACA65-511 a=0.6 |  |  |  | Cl Max: | 1.3724 | at alpha= | 8.5 | deg
XFOIL ncrit=9 |  |  |  | L/D Max: | 194.929 | at alpha= | 1.5 | deg
Re: | 16000000 |  |  | Cd Min: | 0.12402 | at alpha= | 13.5 | deg
Mach: | 0.5 |  |  | Cl=0 at alpha= | -3.472 | deg
|  |  |  | @ Cl=0.1, Cd= | 0.0047523
|  |  |  | @ Cl=0.4, Cd= | 0.0042919
|  |  |  | @ Cl=0.6, Cd= | 0.0038835
alpha (deg) | Cl | Cd | Cm | Cl/Cd
-6 | -0.2981 | 0.02105 | -0.1022 | -14.1615
-5.5 | -0.2749 | 0.01088 | -0.1003 | -25.2665
-5 | -0.2193 | 0.00672 | -0.0981 | -32.6339
-4.5 | -0.149 | 0.00565 | -0.0967 | -26.3717
-4 | -0.0762 | 0.00523 | -0.096 | -14.5698
-3.5 | -0.004 | 0.00499 | -0.0957 | -0.8016
-3 | 0.0673 | 0.00484 | -0.0958 | 13.905
-2.5 | 0.1381 | 0.00465 | -0.0961 | 29.6989
-2 | 0.2082 | 0.00451 | -0.0966 | 46.1641
-1 | 0.3474 | 0.00433 | -0.098 | 80.2309
-0.5 | 0.4165 | 0.00428 | -0.0988 | 97.3131
0 | 0.4852 | 0.00424 | -0.0996 | 114.434
0.5 | 0.5535 | 0.00407 | -0.1004 | 135.9951
1.5 | 0.6881 | 0.00353 | -0.1021 | 194.9292
2 | 0.7524 | 0.00398 | -0.1022 | 189.0452
2.5 | 0.8048 | 0.00531 | -0.1005 | 151.5631
3 | 0.8612 | 0.00615 | -0.099 | 140.0325
3.5 | 0.9179 | 0.00684 | -0.0973 | 134.1959
4 | 0.9745 | 0.00742 | -0.0953 | 131.3342
5 | 1.0937 | 0.00804 | -0.0915 | 136.0323
5.5 | 1.1487 | 0.00841 | -0.0883 | 136.5874
6.5 | 1.2351 | 0.00946 | -0.0771 | 130.5603
7 | 1.2772 | 0.01035 | -0.0714 | 123.401
7.5 | 1.3214 | 0.0114 | -0.0661 | 115.9123
8 | 1.3617 | 0.01281 | -0.0602 | 106.2998
8.5 | 1.3724 | 0.01577 | -0.051 | 87.026
9 | 1.3547 | 0.02056 | -0.0404 | 65.8901
9.5 | 1.3399 | 0.02645 | -0.031 | 50.6578
10 | 1.3167 | 0.03431 | -0.024 | 38.3766
10.5 | 1.286 | 0.04285 | -0.0196 | 30.0117
11 | 1.248 | 0.05295 | -0.0179 | 23.5694
11.5 | 1.2109 | 0.06432 | -0.0194 | 18.8262
12 | 1.1756 | 0.07719 | -0.0241 | 15.23
12.5 | 1.1416 | 0.09186 | -0.0321 | 12.4276
13 | 1.114 | 0.10776 | -0.0424 | 10.3378
13.5 | 1.0957 | 0.12402 | -0.0536 | 8.8349

## 137. Re 18M Mach 0.00 (1)
BIGFOIL.COM POLAR EXPORT
NACA65-511 a=0.6
NACA65-511 a=0.6 |  |  |  | Cl Max: | 1.256 | at alpha= | 9.5 | deg
JavaFoil+Calcfoil stall+Eppler ext transition |  |  |  | L/D Max: | 144.015 | at alpha= | 5.5 | deg
Re: | 18000000 |  |  | Cd Min: | 0.00512 | at alpha= | 0.5 | deg
Mach: | 0 |  |  | Cl=0 at alpha= | -3.4397 | deg
|  |  |  | @ Cl=0.1, Cd= | 0.0054651
|  |  |  | @ Cl=0.4, Cd= | 0.005334
|  |  |  | @ Cl=0.6, Cd= | 0.0052631
alpha (deg) | Cl | Cd | Cm | Cl/Cd
-13.5 | -0.452 | 0.08866 | -0.03 | -5.094
-13 | -0.463 | 0.0843 | -0.03 | -5.496
-12.5 | -0.473 | 0.07958 | -0.03 | -5.94
-12 | -0.477 | 0.07615 | -0.03 | -6.269
-11.5 | -0.477 | 0.0703 | -0.031 | -6.786
-11 | -0.473 | 0.06728 | -0.031 | -7.026
-10.5 | -0.466 | 0.06219 | -0.033 | -7.49
-10 | -0.455 | 0.05783 | -0.034 | -7.87
-9.5 | -0.443 | 0.052 | -0.038 | -8.515
-9 | -0.426 | 0.04678 | -0.041 | -9.116
-8.5 | -0.492 | 0.00709 | -0.066 | -69.337
-8 | -0.458 | 0.00683 | -0.066 | -67.12
-7.5 | -0.421 | 0.00664 | -0.067 | -63.371
-7 | -0.379 | 0.00646 | -0.067 | -58.664
-6.5 | -0.333 | 0.00629 | -0.068 | -53.008
-6 | -0.284 | 0.00616 | -0.069 | -46.196
-5.5 | -0.232 | 0.00602 | -0.069 | -38.586
-5 | -0.178 | 0.00588 | -0.07 | -30.236
-4.5 | -0.122 | 0.00575 | -0.071 | -21.235
-4 | -0.065 | 0.00568 | -0.071 | -11.479
-3.5 | -0.007 | 0.00559 | -0.072 | -1.326
-3 | 0.051 | 0.00549 | -0.072 | 9.306
-2.5 | 0.11 | 0.00546 | -0.073 | 20.154
-2 | 0.169 | 0.00543 | -0.074 | 31.224
-1.5 | 0.229 | 0.00543 | -0.074 | 42.157
-1 | 0.289 | 0.00546 | -0.075 | 52.862
-0.5 | 0.348 | 0.00549 | -0.076 | 63.428
0 | 0.408 | 0.00531 | -0.076 | 76.892
0.5 | 0.467 | 0.00512 | -0.077 | 91.253
1 | 0.526 | 0.00514 | -0.078 | 102.228
1.5 | 0.585 | 0.00523 | -0.078 | 111.736
2 | 0.644 | 0.00536 | -0.079 | 120.113
2.5 | 0.703 | 0.00555 | -0.079 | 126.667
3 | 0.758 | 0.00585 | -0.08 | 129.538
3.5 | 0.815 | 0.00613 | -0.081 | 133.028
4 | 0.871 | 0.00652 | -0.081 | 133.651
4.5 | 0.925 | 0.00675 | -0.082 | 137.153
5 | 0.979 | 0.00699 | -0.083 | 139.926
5.5 | 1.03 | 0.00715 | -0.083 | 144.015
6 | 1.077 | 0.00856 | -0.084 | 125.829
6.5 | 1.12 | 0.00887 | -0.084 | 126.342
7 | 1.16 | 0.00925 | -0.085 | 125.404
7.5 | 1.195 | 0.00965 | -0.085 | 123.846
8 | 1.224 | 0.01015 | -0.086 | 120.577
8.5 | 1.245 | 0.01062 | -0.087 | 117.218
9 | 1.255 | 0.01117 | -0.087 | 112.341
9.5 | 1.256 | 0.01172 | -0.088 | 107.162
10 | 1.249 | 0.01238 | -0.088 | 100.846
10.5 | 1.234 | 0.01298 | -0.088 | 95.084
11 | 1.211 | 0.01374 | -0.089 | 88.1
11.5 | 1.18 | 0.01456 | -0.089 | 81.054
12 | 1.144 | 0.01534 | -0.09 | 74.617
12.5 | 1.103 | 0.01631 | -0.09 | 67.651
13 | 1.057 | 0.01759 | -0.09 | 60.13
13.5 | 1.007 | 0.01933 | -0.09 | 52.109
14 | 0.931 | 0.02822 | -0.087 | 32.984
14.5 | 0.777 | 0.08758 | -0.061 | 8.877

## 138. Re 18M Mach 0.00 (2)
BIGFOIL.COM POLAR EXPORT
NACA65-511 a=0.6
NACA65-511 a=0.6 |  |  |  | Cl Max: | 1.882 | at alpha= | 20 | deg
XFOIL ncrit=9 |  |  |  | L/D Max: | 149.534 | at alpha= | 7 | deg
Re: | 18000000 |  |  | Cd Min: | 0.05056 | at alpha= | 20 | deg
Mach: | 0 |  |  | Cl=0 at alpha= | -3.491 | deg
|  |  |  | @ Cl=0.1, Cd= | 0.0044609
|  |  |  | @ Cl=0.4, Cd= | 0.004203
|  |  |  | @ Cl=0.6, Cd= | 0.0043224
alpha (deg) | Cl | Cd | Cm | Cl/Cd
-20 | -1.3813 | 0.04638 | -0.0851 | -29.7822
-19.5 | -1.4368 | 0.03441 | -0.0928 | -41.7553
-19 | -1.4625 | 0.02875 | -0.0928 | -50.8696
-18.5 | -1.481 | 0.02548 | -0.0881 | -58.124
-18 | -1.4814 | 0.02353 | -0.0821 | -62.9579
-17.5 | -1.4567 | 0.02168 | -0.0796 | -67.191
-17 | -1.4244 | 0.02007 | -0.0778 | -70.9716
-16.5 | -1.387 | 0.01864 | -0.0765 | -74.4099
-16 | -1.3465 | 0.01732 | -0.0754 | -77.7425
-15.5 | -1.303 | 0.01615 | -0.0745 | -80.6811
-15 | -1.2575 | 0.01507 | -0.0739 | -83.4439
-14.5 | -1.2122 | 0.01381 | -0.0732 | -87.777
-14 | -1.1656 | 0.0126 | -0.0727 | -92.5079
-13.5 | -1.116 | 0.0117 | -0.0724 | -95.3846
-13 | -1.0649 | 0.01095 | -0.0722 | -97.2511
-12.5 | -1.0125 | 0.01032 | -0.0722 | -98.1105
-12 | -0.9597 | 0.0097 | -0.0722 | -98.9381
-11.5 | -0.9069 | 0.00901 | -0.0722 | -100.6548
-11 | -0.8528 | 0.0085 | -0.0723 | -100.3294
-10.5 | -0.7979 | 0.00809 | -0.0726 | -98.6279
-10 | -0.7425 | 0.00771 | -0.0728 | -96.3035
-9 | -0.6308 | 0.00702 | -0.0735 | -89.8575
-8.5 | -0.5748 | 0.00665 | -0.0738 | -86.4361
-8 | -0.5184 | 0.00634 | -0.0743 | -81.7666
-7.5 | -0.4615 | 0.00612 | -0.0747 | -75.4085
-7 | -0.4044 | 0.0059 | -0.0752 | -68.5424
-6.5 | -0.3471 | 0.00571 | -0.0758 | -60.7881
-5.5 | -0.2322 | 0.00534 | -0.0769 | -43.4831
-5 | -0.1747 | 0.00507 | -0.0774 | -34.4576
-4.5 | -0.117 | 0.00491 | -0.078 | -23.8289
-4 | -0.0591 | 0.00479 | -0.0786 | -12.3382
-3 | 0.057 | 0.00455 | -0.08 | 12.5275
-2.5 | 0.1149 | 0.00443 | -0.0806 | 25.9368
-2 | 0.173 | 0.00436 | -0.0813 | 39.6789
-1.5 | 0.231 | 0.00429 | -0.082 | 53.8462
-1 | 0.2889 | 0.00426 | -0.0827 | 67.8169
-0.5 | 0.3468 | 0.00424 | -0.0834 | 81.7925
0 | 0.4043 | 0.0042 | -0.084 | 96.2619
0.5 | 0.4616 | 0.0041 | -0.0847 | 112.5854
1 | 0.5185 | 0.00407 | -0.0854 | 127.3956
1.5 | 0.5732 | 0.00399 | -0.0859 | 143.6591
2.5 | 0.6772 | 0.00528 | -0.0859 | 128.2576
3.5 | 0.7845 | 0.0061 | -0.0861 | 128.6066
4 | 0.8379 | 0.00642 | -0.0861 | 130.514
4.5 | 0.8916 | 0.0066 | -0.0862 | 135.0909
5 | 0.9454 | 0.00678 | -0.0864 | 139.4395
5.5 | 0.9987 | 0.00698 | -0.0864 | 143.0802
6 | 1.051 | 0.00722 | -0.0862 | 145.5679
6.5 | 1.1019 | 0.00743 | -0.0857 | 148.3042
7 | 1.1544 | 0.00772 | -0.0856 | 149.5337
7.5 | 1.2057 | 0.00809 | -0.0854 | 149.0358
8 | 1.2566 | 0.00844 | -0.0851 | 148.8863
8.5 | 1.3054 | 0.00889 | -0.0844 | 146.8391
9 | 1.3536 | 0.00933 | -0.0836 | 145.0804
9.5 | 1.3991 | 0.00987 | -0.0824 | 141.7528
10 | 1.4432 | 0.01041 | -0.081 | 138.6359
10.5 | 1.4837 | 0.01105 | -0.079 | 134.2715
11 | 1.5163 | 0.01166 | -0.0753 | 130.0429
11.5 | 1.5432 | 0.01229 | -0.0708 | 125.5655
12 | 1.5724 | 0.01307 | -0.0671 | 120.306
12.5 | 1.6023 | 0.01396 | -0.0638 | 114.7779
13 | 1.6322 | 0.01494 | -0.0608 | 109.2503
13.5 | 1.6587 | 0.01618 | -0.0575 | 102.5155
14 | 1.6836 | 0.01761 | -0.0543 | 95.6048
15 | 1.73 | 0.02094 | -0.0483 | 82.617
15.5 | 1.7522 | 0.02278 | -0.0456 | 76.9183
16 | 1.7752 | 0.02466 | -0.0432 | 71.987
16.5 | 1.798 | 0.02661 | -0.0411 | 67.5686
17 | 1.8166 | 0.02899 | -0.0388 | 62.663
17.5 | 1.8308 | 0.03185 | -0.0365 | 57.4819
18 | 1.8484 | 0.03457 | -0.0348 | 53.4683
18.5 | 1.8585 | 0.03808 | -0.033 | 48.8051
19 | 1.8738 | 0.04131 | -0.0318 | 45.3595
19.5 | 1.8813 | 0.04543 | -0.0306 | 41.411
20 | 1.882 | 0.05056 | -0.0297 | 37.2231

## 139. Re 18M Mach 0.10 (1)
BIGFOIL.COM POLAR EXPORT
NACA65-511 a=0.6
NACA65-511 a=0.6 |  |  |  | Cl Max: | 1.252 | at alpha= | 9 | deg
JavaFoil+Calcfoil stall+Eppler ext transition |  |  |  | L/D Max: | 139.298 | at alpha= | 5 | deg
Re: | 18000000 |  |  | Cd Min: | 0.00509 | at alpha= | 0.5 | deg
Mach: | 0.1 |  |  | Cl=0 at alpha= | -3.4397 | deg
|  |  |  | @ Cl=0.1, Cd= | 0.0054628
|  |  |  | @ Cl=0.4, Cd= | 0.0053417
|  |  |  | @ Cl=0.6, Cd= | 0.0052344
alpha (deg) | Cl | Cd | Cm | Cl/Cd
-13.5 | -0.425 | 0.08962 | -0.03 | -4.741
-13 | -0.44 | 0.0847 | -0.03 | -5.193
-12.5 | -0.452 | 0.08086 | -0.03 | -5.595
-12 | -0.46 | 0.07649 | -0.03 | -6.018
-11.5 | -0.463 | 0.07062 | -0.031 | -6.55
-11 | -0.461 | 0.06731 | -0.031 | -6.851
-10.5 | -0.456 | 0.06298 | -0.032 | -7.243
-10 | -0.448 | 0.058 | -0.034 | -7.727
-9.5 | -0.437 | 0.05271 | -0.037 | -8.29
-9 | -0.42 | 0.04909 | -0.038 | -8.56
-8.5 | -0.489 | 0.00719 | -0.066 | -68.006
-8 | -0.457 | 0.00691 | -0.067 | -66.194
-7.5 | -0.42 | 0.00667 | -0.067 | -63.03
-7 | -0.379 | 0.00645 | -0.068 | -58.731
-6.5 | -0.334 | 0.00631 | -0.068 | -52.873
-6 | -0.285 | 0.00615 | -0.069 | -46.371
-5.5 | -0.233 | 0.00601 | -0.07 | -38.792
-5 | -0.179 | 0.00587 | -0.07 | -30.407
-4.5 | -0.123 | 0.00576 | -0.071 | -21.29
-4 | -0.066 | 0.0057 | -0.072 | -11.504
-3.5 | -0.007 | 0.00557 | -0.072 | -1.335
-3 | 0.051 | 0.00552 | -0.073 | 9.294
-2.5 | 0.111 | 0.00545 | -0.073 | 20.314
-2 | 0.17 | 0.00546 | -0.074 | 31.164
-1.5 | 0.23 | 0.00544 | -0.075 | 42.328
-1 | 0.29 | 0.00546 | -0.075 | 53.116
-0.5 | 0.35 | 0.0055 | -0.076 | 63.717
0 | 0.41 | 0.00531 | -0.077 | 77.231
0.5 | 0.469 | 0.00509 | -0.077 | 92.099
1 | 0.528 | 0.00514 | -0.078 | 102.753
1.5 | 0.588 | 0.00521 | -0.079 | 112.882
2 | 0.647 | 0.00533 | -0.079 | 121.308
2.5 | 0.706 | 0.00559 | -0.08 | 126.384
3 | 0.762 | 0.00584 | -0.08 | 130.504
3.5 | 0.819 | 0.0062 | -0.081 | 132.101
4 | 0.875 | 0.0065 | -0.082 | 134.577
4.5 | 0.93 | 0.0068 | -0.082 | 136.665
5 | 0.983 | 0.00706 | -0.083 | 139.298
5.5 | 1.035 | 0.00841 | -0.084 | 123.003
6 | 1.081 | 0.00861 | -0.084 | 125.539
6.5 | 1.124 | 0.00894 | -0.085 | 125.827
7 | 1.163 | 0.00934 | -0.085 | 124.513
7.5 | 1.197 | 0.00973 | -0.086 | 123.011
8 | 1.226 | 0.01025 | -0.086 | 119.596
8.5 | 1.245 | 0.01073 | -0.087 | 116.014
9 | 1.252 | 0.01133 | -0.087 | 110.532
9.5 | 1.251 | 0.01186 | -0.088 | 105.475
10 | 1.24 | 0.01254 | -0.088 | 98.847
10.5 | 1.22 | 0.01326 | -0.089 | 92.065
11 | 1.193 | 0.01397 | -0.089 | 85.379
11.5 | 1.157 | 0.01458 | -0.09 | 79.378
12 | 1.115 | 0.01569 | -0.09 | 71.055
12.5 | 1.068 | 0.01676 | -0.09 | 63.719
13 | 1.014 | 0.01839 | -0.09 | 55.149
13.5 | 0.96 | 0.02 | -0.09 | 47.99
14 | 0.9 | 0.02278 | -0.09 | 39.509

## 140. Re 18M Mach 0.10 (2)
BIGFOIL.COM POLAR EXPORT
NACA65-511 a=0.6
NACA65-511 a=0.6 |  |  |  | Cl Max: | 1.8665 | at alpha= | 19.5 | deg
XFOIL ncrit=9 |  |  |  | L/D Max: | 149.229 | at alpha= | 7 | deg
Re: | 18000000 |  |  | Cd Min: | 0.05609 | at alpha= | 20 | deg
Mach: | 0.1 |  |  | Cl=0 at alpha= | -3.4902 | deg
|  |  |  | @ Cl=0.1, Cd= | 0.0044648
|  |  |  | @ Cl=0.4, Cd= | 0.0041948
|  |  |  | @ Cl=0.6, Cd= | 0.0042328
alpha (deg) | Cl | Cd | Cm | Cl/Cd
-18.5 | -1.3454 | 0.0372 | -0.0951 | -36.1667
-18 | -1.3861 | 0.02982 | -0.0965 | -46.4822
-17.5 | -1.4141 | 0.02624 | -0.0906 | -53.891
-17 | -1.41 | 0.02377 | -0.0855 | -59.3185
-16.5 | -1.3845 | 0.02155 | -0.0829 | -64.2459
-16 | -1.3509 | 0.01962 | -0.081 | -68.8532
-15.5 | -1.3114 | 0.01798 | -0.0794 | -72.9366
-15 | -1.2678 | 0.01659 | -0.0783 | -76.4195
-14.5 | -1.2218 | 0.01531 | -0.0773 | -79.804
-14 | -1.1746 | 0.01403 | -0.0764 | -83.7206
-13.5 | -1.1256 | 0.01289 | -0.0757 | -87.3235
-13 | -1.0762 | 0.01168 | -0.0751 | -92.1404
-12.5 | -1.0244 | 0.01076 | -0.0746 | -95.2045
-12 | -0.9705 | 0.01011 | -0.0744 | -95.9941
-11.5 | -0.9163 | 0.00945 | -0.0743 | -96.963
-11 | -0.8622 | 0.00874 | -0.0741 | -98.6499
-10.5 | -0.8066 | 0.00826 | -0.0742 | -97.6513
-10 | -0.7504 | 0.00785 | -0.0743 | -95.5924
-9.5 | -0.6938 | 0.00748 | -0.0744 | -92.754
-9 | -0.637 | 0.00714 | -0.0747 | -89.2157
-8.5 | -0.5802 | 0.00675 | -0.0749 | -85.9556
-8 | -0.5232 | 0.0064 | -0.0752 | -81.75
-7.5 | -0.4657 | 0.00616 | -0.0756 | -75.6006
-7 | -0.4079 | 0.00593 | -0.076 | -68.7858
-6.5 | -0.35 | 0.00574 | -0.0765 | -60.9756
-5.5 | -0.234 | 0.00536 | -0.0775 | -43.6567
-5 | -0.1761 | 0.00509 | -0.078 | -34.5972
-4.5 | -0.1179 | 0.00492 | -0.0785 | -23.9634
-4 | -0.0596 | 0.0048 | -0.0792 | -12.4167
-3 | 0.0573 | 0.00456 | -0.0805 | 12.5658
-2.5 | 0.1156 | 0.00443 | -0.0811 | 26.0948
-2 | 0.1741 | 0.00435 | -0.0818 | 40.023
-1.5 | 0.2325 | 0.00429 | -0.0825 | 54.1958
-1 | 0.2908 | 0.00426 | -0.0832 | 68.2629
-0.5 | 0.349 | 0.00423 | -0.0838 | 82.5059
0 | 0.4069 | 0.00419 | -0.0845 | 97.1122
0.5 | 0.4645 | 0.00409 | -0.0852 | 113.5697
1 | 0.5217 | 0.00406 | -0.0859 | 128.4975
1.5 | 0.5768 | 0.00398 | -0.0864 | 144.9246
2 | 0.6291 | 0.00455 | -0.0865 | 138.2637
2.5 | 0.6812 | 0.00529 | -0.0863 | 128.7713
3 | 0.7356 | 0.00567 | -0.0865 | 129.7354
3.5 | 0.789 | 0.00613 | -0.0865 | 128.7113
4 | 0.8426 | 0.00645 | -0.0865 | 130.6357
4.5 | 0.8966 | 0.00664 | -0.0866 | 135.0301
5 | 0.9507 | 0.00681 | -0.0867 | 139.6035
5.5 | 1.0044 | 0.00701 | -0.0867 | 143.281
6 | 1.057 | 0.00726 | -0.0864 | 145.5923
6.5 | 1.1081 | 0.00747 | -0.0858 | 148.34
7 | 1.161 | 0.00778 | -0.0857 | 149.2288
7.5 | 1.2126 | 0.00814 | -0.0854 | 148.9681
8 | 1.2638 | 0.00851 | -0.0849 | 148.5076
8.5 | 1.3126 | 0.00898 | -0.0841 | 146.1693
9 | 1.3609 | 0.00943 | -0.0832 | 144.316
9.5 | 1.4059 | 0.01 | -0.0817 | 140.59
10 | 1.4494 | 0.01058 | -0.08 | 136.9943
10.5 | 1.4889 | 0.01124 | -0.0776 | 132.4644
11 | 1.5153 | 0.01186 | -0.0725 | 127.7656
11.5 | 1.5446 | 0.01256 | -0.0684 | 122.9777
12 | 1.5749 | 0.0134 | -0.0649 | 117.5299
12.5 | 1.6044 | 0.01441 | -0.0615 | 111.3393
13 | 1.6347 | 0.01546 | -0.0584 | 105.7374
13.5 | 1.6583 | 0.01697 | -0.0547 | 97.7195
14 | 1.6813 | 0.01863 | -0.0512 | 90.2469
14.5 | 1.7072 | 0.0202 | -0.0483 | 84.5149
15 | 1.7314 | 0.02197 | -0.0455 | 78.8075
15.5 | 1.7525 | 0.02402 | -0.0426 | 72.96
16 | 1.7746 | 0.02608 | -0.0402 | 68.0445
16.5 | 1.7972 | 0.02822 | -0.038 | 63.6853
17 | 1.8142 | 0.03089 | -0.0356 | 58.731
17.5 | 1.8261 | 0.03418 | -0.0332 | 53.426
18 | 1.8426 | 0.0372 | -0.0316 | 49.5323
18.5 | 1.8495 | 0.04131 | -0.0298 | 44.7712
19 | 1.864 | 0.04487 | -0.0287 | 41.5422
19.5 | 1.8665 | 0.04989 | -0.0278 | 37.4123
20 | 1.8611 | 0.05609 | -0.0272 | 33.1806

## 141. Re 18M Mach 0.25 (1)
BIGFOIL.COM POLAR EXPORT
NACA65-511 a=0.6
NACA65-511 a=0.6 |  |  |  | Cl Max: | 1.237 | at alpha= | 8.5 | deg
JavaFoil+Calcfoil stall+Eppler ext transition |  |  |  | L/D Max: | 143.278 | at alpha= | 3.5 | deg
Re: | 18000000 |  |  | Cd Min: | 0.00505 | at alpha= | 0 | deg
Mach: | 0.25 |  |  | Cl=0 at alpha= | -3.4344 | deg
|  |  |  | @ Cl=0.1, Cd= | 0.0055223
|  |  |  | @ Cl=0.4, Cd= | 0.0052015
|  |  |  | @ Cl=0.6, Cd= | 0.09237
alpha (deg) | Cl | Cd | Cm | Cl/Cd
-12.5 | -0.266 | 0.083 | -0.031 | -3.207
-12 | -0.306 | 0.07841 | -0.031 | -3.898
-11.5 | -0.335 | 0.073 | -0.031 | -4.585
-11 | -0.358 | 0.07039 | -0.031 | -5.082
-10.5 | -0.375 | 0.06557 | -0.032 | -5.718
-10 | -0.385 | 0.0608 | -0.033 | -6.339
-9.5 | -0.389 | 0.05735 | -0.033 | -6.779
-9 | -0.385 | 0.05369 | -0.033 | -7.172
-8.5 | -0.375 | 0.04975 | -0.035 | -7.541
-8 | -0.362 | 0.04311 | -0.042 | -8.392
-7.5 | -0.414 | 0.00687 | -0.069 | -60.201
-7 | -0.378 | 0.00662 | -0.07 | -57.004
-6.5 | -0.336 | 0.00645 | -0.07 | -52.039
-6 | -0.289 | 0.00627 | -0.071 | -46.031
-5.5 | -0.237 | 0.00608 | -0.072 | -38.944
-5 | -0.182 | 0.00596 | -0.072 | -30.572
-4.5 | -0.125 | 0.00582 | -0.073 | -21.53
-4 | -0.067 | 0.00574 | -0.074 | -11.69
-3.5 | -0.008 | 0.00562 | -0.074 | -1.357
-3 | 0.053 | 0.00553 | -0.075 | 9.527
-2.5 | 0.114 | 0.00552 | -0.075 | 20.594
-2 | 0.175 | 0.00551 | -0.076 | 31.763
-1.5 | 0.236 | 0.00546 | -0.077 | 43.293
-1 | 0.298 | 0.00547 | -0.077 | 54.472
-0.5 | 0.36 | 0.00549 | -0.078 | 65.578
0 | 0.421 | 0.00505 | -0.079 | 83.393
0.5 | 0.482 | 0.00514 | -0.079 | 93.772
1 | 0.543 | 0.0052 | -0.08 | 104.353
1.5 | 0.604 | 0.00527 | -0.081 | 114.588
2 | 0.665 | 0.00543 | -0.081 | 122.447
2.5 | 0.726 | 0.00568 | -0.082 | 127.749
3 | 0.783 | 0.00599 | -0.083 | 130.614
3.5 | 0.841 | 0.00587 | -0.083 | 143.278
4 | 0.898 | 0.00679 | -0.084 | 132.191
4.5 | 0.954 | 0.00698 | -0.085 | 136.534
5 | 1.008 | 0.00834 | -0.085 | 120.82
5.5 | 1.059 | 0.00859 | -0.086 | 123.267
6 | 1.105 | 0.00895 | -0.086 | 123.401
6.5 | 1.146 | 0.00933 | -0.087 | 122.861
7 | 1.181 | 0.00977 | -0.088 | 120.872
7.5 | 1.21 | 0.01025 | -0.088 | 117.984
8 | 1.231 | 0.01085 | -0.089 | 113.389
8.5 | 1.237 | 0.01144 | -0.089 | 108.193
9 | 1.227 | 0.01211 | -0.09 | 101.282
9.5 | 1.202 | 0.01281 | -0.09 | 93.79
10 | 1.161 | 0.01362 | -0.091 | 85.257
10.5 | 1.106 | 0.01462 | -0.091 | 75.609
11 | 1.035 | 0.01577 | -0.091 | 65.601
11.5 | 0.948 | 0.01722 | -0.091 | 55.053
12 | 0.847 | 0.02016 | -0.09 | 41.997
12.5 | 0.635 | 0.07792 | -0.055 | 8.154
13 | 0.543 | 0.08563 | -0.052 | 6.344
13.5 | 0.448 | 0.09237 | -0.05 | 4.846

## 142. Re 18M Mach 0.25 (2)
BIGFOIL.COM POLAR EXPORT
NACA65-511 a=0.6
NACA65-511 a=0.6 |  |  |  | Cl Max: | 1.7219 | at alpha= | 15.5 | deg
XFOIL ncrit=9 |  |  |  | L/D Max: | 155.065 | at alpha= | 1.5 | deg
Re: | 18000000 |  |  | Cd Min: | 0.23118 | at alpha= | -20 | deg
Mach: | 0.25 |  |  | Cl=0 at alpha= | -3.486 | deg
|  |  |  | @ Cl=0.1, Cd= | 0.0044911
|  |  |  | @ Cl=0.4, Cd= | 0.0041975
|  |  |  | @ Cl=0.6, Cd= | 0.0038915
alpha (deg) | Cl | Cd | Cm | Cl/Cd
-20 | -0.6179 | 0.23118 | 0.0233 | -2.6728
-19.5 | -0.598 | 0.22563 | 0.0188 | -2.6504
-19 | -0.5782 | 0.21973 | 0.0144 | -2.6314
-18.5 | -0.5622 | 0.21146 | 0.0097 | -2.6587
-18 | -0.5601 | 0.19632 | 0.0039 | -2.853
-17.5 | -0.5418 | 0.18972 | -0.0005 | -2.8558
-16 | -0.507 | 0.16284 | -0.0155 | -3.1135
-15.5 | -0.4909 | 0.1558 | -0.0199 | -3.1508
-15 | -0.4995 | 0.14179 | -0.027 | -3.5228
-14.5 | -0.4894 | 0.13343 | -0.0319 | -3.6678
-14 | -0.5184 | 0.11613 | -0.0416 | -4.464
-13.5 | -0.5163 | 0.10711 | -0.0471 | -4.8203
-13 | -0.6515 | 0.07438 | -0.0689 | -8.7591
-12.5 | -0.8477 | 0.0388 | -0.0962 | -21.8479
-12 | -1.0029 | 0.01728 | -0.0903 | -58.0382
-11.5 | -0.9645 | 0.0135 | -0.0878 | -71.4444
-11 | -0.9127 | 0.01135 | -0.086 | -80.4141
-10.5 | -0.855 | 0.01006 | -0.0845 | -84.9901
-10 | -0.7952 | 0.00912 | -0.0834 | -87.193
-9.5 | -0.7351 | 0.00832 | -0.0824 | -88.3534
-9 | -0.6736 | 0.00778 | -0.0818 | -86.581
-8 | -0.5508 | 0.00689 | -0.0809 | -79.9419
-7.5 | -0.4898 | 0.00645 | -0.0806 | -75.938
-7 | -0.4283 | 0.00615 | -0.0805 | -69.6423
-6.5 | -0.3669 | 0.00592 | -0.0806 | -61.9764
-6 | -0.3058 | 0.0057 | -0.0807 | -53.6491
-5 | -0.1839 | 0.00522 | -0.0813 | -35.2299
-4.5 | -0.1232 | 0.00498 | -0.0816 | -24.739
-4 | -0.0624 | 0.00483 | -0.0821 | -12.9193
-2.5 | 0.1197 | 0.00445 | -0.0838 | 26.8989
-1.5 | 0.2407 | 0.00429 | -0.0851 | 56.1072
-1 | 0.301 | 0.00426 | -0.0858 | 70.6573
-0.5 | 0.3611 | 0.00423 | -0.0865 | 85.3664
0 | 0.421 | 0.00418 | -0.0873 | 100.7177
0.5 | 0.4805 | 0.00409 | -0.088 | 117.4817
1 | 0.5396 | 0.00404 | -0.0886 | 133.5644
1.5 | 0.597 | 0.00385 | -0.0893 | 155.0649
2.5 | 0.7033 | 0.00532 | -0.0889 | 132.1992
3 | 0.759 | 0.00575 | -0.0889 | 132
3.5 | 0.8136 | 0.00624 | -0.0887 | 130.3846
4 | 0.8687 | 0.00659 | -0.0885 | 131.8209
4.5 | 0.9243 | 0.00681 | -0.0884 | 135.7269
5 | 0.9801 | 0.007 | -0.0883 | 140.0143
5.5 | 1.0357 | 0.0072 | -0.088 | 143.8472
6 | 1.0897 | 0.00747 | -0.0874 | 145.8768
6.5 | 1.1414 | 0.00772 | -0.0862 | 147.8497
7 | 1.1966 | 0.00809 | -0.0858 | 147.911
7.5 | 1.2499 | 0.00848 | -0.0849 | 147.3939
8 | 1.301 | 0.00895 | -0.0836 | 145.3631
8.5 | 1.3502 | 0.00947 | -0.0819 | 142.5766
9 | 1.3954 | 0.01011 | -0.0795 | 138.0218
9.5 | 1.4353 | 0.01077 | -0.076 | 133.2683
10 | 1.4609 | 0.0115 | -0.0698 | 127.0348
10.5 | 1.4929 | 0.01234 | -0.0653 | 120.9806
11 | 1.5256 | 0.01332 | -0.0612 | 114.5345
11.5 | 1.5529 | 0.01469 | -0.0566 | 105.7114
12 | 1.5867 | 0.01588 | -0.0531 | 99.9181
12.5 | 1.6128 | 0.01759 | -0.0488 | 91.6885
13 | 1.6432 | 0.01919 | -0.0453 | 85.6279
13.5 | 1.6654 | 0.02141 | -0.0411 | 77.7861
14 | 1.6855 | 0.0239 | -0.0371 | 70.523
14.5 | 1.6998 | 0.02698 | -0.0329 | 63.0022
15 | 1.7124 | 0.03039 | -0.0293 | 56.3475
15.5 | 1.7219 | 0.03434 | -0.0259 | 50.1427
16 | 1.7197 | 0.0396 | -0.0227 | 43.4268
16.5 | 1.7152 | 0.0455 | -0.0204 | 37.6967
17 | 1.6978 | 0.05327 | -0.0191 | 31.8716
17.5 | 1.6654 | 0.06357 | -0.0195 | 26.1979
18 | 1.6335 | 0.07491 | -0.022 | 21.8062
18.5 | 1.5866 | 0.08968 | -0.0275 | 17.6918
19 | 1.5576 | 0.10311 | -0.034 | 15.1062
19.5 | 1.514 | 0.12013 | -0.0438 | 12.603
20 | 1.4603 | 0.14045 | -0.0571 | 10.3973

## 143. Re 18M Mach 0.50 (1)
BIGFOIL.COM POLAR EXPORT
NACA65-511 a=0.6
NACA65-511 a=0.6 |  |  |  | Cl Max: | 1.24 | at alpha= | 20 | deg
JavaFoil+Calcfoil stall+Eppler ext transition |  |  |  | L/D Max: | 141.194 | at alpha= | 2.5 | deg
Re: | 18000000 |  |  | Cd Min: | 0.00506 | at alpha= | 0 | deg
Mach: | 0.5 |  |  | Cl=0 at alpha= | -3.4394 | deg
|  |  |  | @ Cl=0.1, Cd= | 0.0056968
|  |  |  | @ Cl=0.4, Cd= | 0.0053697
|  |  |  | @ Cl=0.6, Cd= | 0.0053828
alpha (deg) | Cl | Cd | Cm | Cl/Cd
-20 | -0.902 | 0.16514 | -0.036 | -5.462
-19.5 | -0.875 | 0.16105 | -0.036 | -5.431
-19 | -0.848 | 0.14972 | -0.036 | -5.663
-18.5 | -0.821 | 0.14137 | -0.037 | -5.81
-18 | -0.795 | 0.13372 | -0.037 | -5.944
-17.5 | -0.768 | 0.1284 | -0.037 | -5.981
-17 | -0.74 | 0.12391 | -0.037 | -5.972
-16.5 | -0.713 | 0.1166 | -0.037 | -6.117
-16 | -0.688 | 0.10704 | -0.039 | -6.426
-15.5 | -0.662 | 0.09878 | -0.04 | -6.705
-15 | -0.669 | 0.05897 | -0.053 | -11.345
-14.5 | -0.603 | 0.10594 | -0.036 | -5.69
-14 | -0.578 | 0.09061 | -0.038 | -6.377
-13.5 | -0.553 | 0.0822 | -0.041 | -6.728
-13 | -0.528 | 0.07494 | -0.043 | -7.044
-12.5 | -0.507 | 0.06379 | -0.048 | -7.948
-12 | -0.542 | 0.01739 | -0.066 | -31.182
-11.5 | -0.534 | 0.01052 | -0.07 | -50.754
-11 | -0.412 | 0.07138 | -0.036 | -5.776
-10.5 | -0.386 | 0.06352 | -0.039 | -6.08
-10 | -0.361 | 0.05647 | -0.043 | -6.396
-9.5 | -0.334 | 0.05258 | -0.045 | -6.362
-9 | -0.375 | 0.00792 | -0.075 | -47.328
-8.5 | -0.342 | 0.00772 | -0.076 | -44.376
-8 | -0.249 | 0.0494 | -0.039 | -5.044
-7.5 | -0.221 | 0.04779 | -0.037 | -4.632
-7 | -0.194 | 0.04472 | -0.038 | -4.343
-6.5 | -0.167 | 0.0409 | -0.041 | -4.093
-6 | -0.173 | 0.00677 | -0.079 | -25.597
-5.5 | -0.227 | 0.00656 | -0.08 | -34.506
-5 | -0.187 | 0.00639 | -0.081 | -29.324
-4.5 | -0.134 | 0.00617 | -0.081 | -21.635
-4 | -0.073 | 0.00602 | -0.082 | -12.098
-3.5 | -0.008 | 0.00588 | -0.083 | -1.425
-3 | 0.058 | 0.00574 | -0.084 | 10.156
-2.5 | 0.126 | 0.00567 | -0.084 | 22.252
-2 | 0.195 | 0.00562 | -0.085 | 34.681
-1.5 | 0.264 | 0.00561 | -0.086 | 47.024
-1 | 0.333 | 0.00536 | -0.087 | 62.08
-0.5 | 0.402 | 0.00537 | -0.087 | 74.989
0 | 0.47 | 0.00506 | -0.088 | 92.894
0.5 | 0.539 | 0.00532 | -0.089 | 101.193
1 | 0.607 | 0.00539 | -0.089 | 112.598
1.5 | 0.675 | 0.0055 | -0.09 | 122.729
2 | 0.743 | 0.00544 | -0.091 | 136.498
2.5 | 0.81 | 0.00574 | -0.092 | 141.194
3 | 0.872 | 0.00702 | -0.092 | 124.268
3.5 | 0.935 | 0.00754 | -0.093 | 124.118
4 | 0.995 | 0.00864 | -0.093 | 115.169
4.5 | 1.052 | 0.0091 | -0.094 | 115.665
5 | 1.105 | 0.00957 | -0.095 | 115.479
5.5 | 1.152 | 0.01015 | -0.095 | 113.536
6 | 1.181 | 0.01075 | -0.096 | 109.819
6.5 | 1.184 | 0.01145 | -0.096 | 103.477
7 | 1.135 | 0.01246 | -0.097 | 91.072
7.5 | 0.716 | 0.01357 | -0.097 | 52.772
8 | 0.746 | 0.01487 | -0.098 | 50.143
8.5 | 0.777 | 0.01501 | -0.098 | 51.783
9 | 0.807 | 0.01627 | -0.099 | 49.587
9.5 | 0.807 | 0.02276 | -0.095 | 35.458
10 | 0.868 | 0.01732 | -0.1 | 50.093
10.5 | 0.896 | 0.01902 | -0.1 | 47.09
11 | 0.922 | 0.02086 | -0.1 | 44.182
11.5 | 0.798 | 0.07834 | -0.055 | 10.187
12 | 0.984 | 0.02146 | -0.102 | 45.849
12.5 | 1.009 | 0.02408 | -0.102 | 41.901
13 | 1.024 | 0.02949 | -0.101 | 34.745
13.5 | 1.066 | 0.02598 | -0.103 | 41.051
14 | 1.09 | 0.02897 | -0.103 | 37.624
14.5 | 1.108 | 0.034 | -0.102 | 32.591
15 | 1.099 | 0.05002 | -0.098 | 21.973
15.5 | 1.005 | 0.12591 | -0.063 | 7.985
16 | 1.033 | 0.129 | -0.065 | 8.01
16.5 | 1.063 | 0.13144 | -0.069 | 8.087
17 | 1.09 | 0.13704 | -0.07 | 7.955
17.5 | 1.11 | 0.15551 | -0.068 | 7.139
18 | 1.137 | 0.15815 | -0.07 | 7.193
18.5 | 1.166 | 0.16199 | -0.072 | 7.195
19 | 1.193 | 0.16779 | -0.074 | 7.111
19.5 | 1.214 | 0.18109 | -0.073 | 6.705
20 | 1.24 | 0.19414 | -0.074 | 6.386

## 144. Re 18M Mach 0.50 (2)
BIGFOIL.COM POLAR EXPORT
NACA65-511 a=0.6
NACA65-511 a=0.6 |  |  |  | Cl Max: | 1.3702 | at alpha= | 8 | deg
XFOIL ncrit=9 |  |  |  | L/D Max: | 191.643 | at alpha= | 1.5 | deg
Re: | 18000000 |  |  | Cd Min: | 0.10694 | at alpha= | 13 | deg
Mach: | 0.5 |  |  | Cl=0 at alpha= | -99 | deg
|  |  |  | @ Cl=0.1, Cd= | 0.00421
|  |  |  | @ Cl=0.4, Cd= | 0.00421
|  |  |  | @ Cl=0.6, Cd= | 0.0039841
alpha (deg) | Cl | Cd | Cm | Cl/Cd
0 | 0.485 | 0.00421 | -0.0996 | 115.2019
0.5 | 0.5533 | 0.00408 | -0.1004 | 135.6127
1 | 0.6215 | 0.00394 | -0.1013 | 157.7411
1.5 | 0.688 | 0.00359 | -0.1021 | 191.6435
2 | 0.7491 | 0.00425 | -0.1018 | 176.2588
2.5 | 0.8033 | 0.0054 | -0.1002 | 148.7593
3.5 | 0.9189 | 0.0068 | -0.0974 | 135.1324
4 | 0.9772 | 0.00733 | -0.0957 | 133.3151
4.5 | 1.0383 | 0.00765 | -0.0942 | 135.7255
5 | 1.0983 | 0.00794 | -0.0923 | 138.3249
5.5 | 1.1548 | 0.00831 | -0.0894 | 138.9651
6 | 1.2066 | 0.00866 | -0.0852 | 139.3303
6.5 | 1.2432 | 0.00924 | -0.0782 | 134.5455
7 | 1.2856 | 0.01006 | -0.0725 | 127.7932
7.5 | 1.329 | 0.01109 | -0.067 | 119.8377
8 | 1.3702 | 0.01243 | -0.061 | 110.2333
10 | 1.3214 | 0.03396 | -0.024 | 38.9105
10.5 | 1.2907 | 0.04242 | -0.0195 | 30.4267
11 | 1.2526 | 0.05245 | -0.0178 | 23.8818
11.5 | 1.2155 | 0.06374 | -0.0192 | 19.0697
12 | 1.1802 | 0.07652 | -0.0237 | 15.4234
12.5 | 1.1461 | 0.09111 | -0.0315 | 12.5793
13 | 1.1183 | 0.10694 | -0.0418 | 10.4573

## 145. Re 20M Mach 0.00 (1)
BIGFOIL.COM POLAR EXPORT
NACA65-511 a=0.6
NACA65-511 a=0.6 |  |  |  | Cl Max: | 1.257 | at alpha= | 9.5 | deg
JavaFoil+Calcfoil stall+Eppler ext transition |  |  |  | L/D Max: | 146.325 | at alpha= | 5.5 | deg
Re: | 20000000 |  |  | Cd Min: | 0.00516 | at alpha= | 0.5 | deg
Mach: | 0 |  |  | Cl=0 at alpha= | -3.4397 | deg
|  |  |  | @ Cl=0.1, Cd= | 0.0054269
|  |  |  | @ Cl=0.4, Cd= | 0.0054953
|  |  |  | @ Cl=0.6, Cd= | 0.005368
alpha (deg) | Cl | Cd | Cm | Cl/Cd
-13.5 | -0.452 | 0.08846 | -0.03 | -5.106
-13 | -0.463 | 0.08404 | -0.03 | -5.514
-12.5 | -0.473 | 0.0793 | -0.03 | -5.962
-12 | -0.477 | 0.07611 | -0.03 | -6.273
-11.5 | -0.477 | 0.07027 | -0.031 | -6.789
-11 | -0.473 | 0.06728 | -0.031 | -7.025
-10.5 | -0.466 | 0.06188 | -0.033 | -7.532
-10 | -0.456 | 0.05741 | -0.035 | -7.936
-9.5 | -0.444 | 0.05093 | -0.039 | -8.716
-9 | -0.431 | 0.04329 | -0.044 | -9.948
-8.5 | -0.492 | 0.00701 | -0.066 | -70.114
-8 | -0.458 | 0.00675 | -0.066 | -67.909
-7.5 | -0.421 | 0.00655 | -0.067 | -64.212
-7 | -0.379 | 0.00638 | -0.067 | -59.336
-6.5 | -0.333 | 0.00622 | -0.068 | -53.587
-6 | -0.284 | 0.00608 | -0.069 | -46.757
-5.5 | -0.232 | 0.00591 | -0.069 | -39.286
-5 | -0.178 | 0.00584 | -0.07 | -30.435
-4.5 | -0.122 | 0.00573 | -0.071 | -21.298
-4 | -0.065 | 0.00562 | -0.071 | -11.599
-3.5 | -0.007 | 0.00552 | -0.072 | -1.342
-3 | 0.051 | 0.00551 | -0.072 | 9.28
-2.5 | 0.11 | 0.00541 | -0.073 | 20.359
-2 | 0.169 | 0.00542 | -0.074 | 31.282
-1.5 | 0.229 | 0.00543 | -0.074 | 42.171
-1 | 0.289 | 0.00548 | -0.075 | 52.661
-0.5 | 0.348 | 0.00566 | -0.076 | 61.557
0 | 0.408 | 0.00547 | -0.076 | 74.634
0.5 | 0.467 | 0.00516 | -0.077 | 90.467
1 | 0.526 | 0.00526 | -0.078 | 99.907
1.5 | 0.585 | 0.00534 | -0.078 | 109.551
2 | 0.644 | 0.00545 | -0.079 | 118.149
2.5 | 0.703 | 0.00564 | -0.079 | 124.641
3 | 0.758 | 0.0059 | -0.08 | 128.568
3.5 | 0.815 | 0.00616 | -0.081 | 132.266
4 | 0.871 | 0.00649 | -0.081 | 134.265
4.5 | 0.926 | 0.00668 | -0.082 | 138.558
5 | 0.979 | 0.00688 | -0.083 | 142.296
5.5 | 1.03 | 0.00704 | -0.083 | 146.325
6 | 1.077 | 0.0085 | -0.084 | 126.705
6.5 | 1.121 | 0.00872 | -0.084 | 128.519
7 | 1.16 | 0.00908 | -0.085 | 127.746
7.5 | 1.195 | 0.00948 | -0.086 | 126.078
8 | 1.225 | 0.00997 | -0.086 | 122.853
8.5 | 1.246 | 0.01044 | -0.087 | 119.35
9 | 1.255 | 0.011 | -0.087 | 114.116
9.5 | 1.257 | 0.0115 | -0.088 | 109.31
10 | 1.25 | 0.01214 | -0.088 | 102.938
10.5 | 1.234 | 0.0128 | -0.089 | 96.418
11 | 1.212 | 0.01347 | -0.089 | 89.971
11.5 | 1.181 | 0.01454 | -0.089 | 81.207
12 | 1.145 | 0.01503 | -0.09 | 76.219
12.5 | 1.104 | 0.01597 | -0.09 | 69.161
13 | 1.058 | 0.01737 | -0.09 | 60.905
13.5 | 1.009 | 0.01883 | -0.09 | 53.581
14 | 0.94 | 0.02527 | -0.088 | 37.192
14.5 | 0.787 | 0.08013 | -0.066 | 9.823

## 146. Re 20M Mach 0.00 (2)
BIGFOIL.COM POLAR EXPORT
NACA65-511 a=0.6
NACA65-511 a=0.6 |  |  |  | Cl Max: | 1.8998 | at alpha= | 20 | deg
XFOIL ncrit=9 |  |  |  | L/D Max: | 152.103 | at alpha= | 7.5 | deg
Re: | 20000000 |  |  | Cd Min: | 0.04854 | at alpha= | 20 | deg
Mach: | 0 |  |  | Cl=0 at alpha= | -3.4892 | deg
|  |  |  | @ Cl=0.1, Cd= | 0.00439
|  |  |  | @ Cl=0.4, Cd= | 0.0042007
|  |  |  | @ Cl=0.6, Cd= | 0.0044766
alpha (deg) | Cl | Cd | Cm | Cl/Cd
-20 | -1.4295 | 0.03962 | -0.0908 | -36.0803
-19.5 | -1.4664 | 0.03181 | -0.0935 | -46.0987
-19 | -1.4891 | 0.02712 | -0.0918 | -54.9078
-18.5 | -1.5075 | 0.02448 | -0.0852 | -61.5809
-18 | -1.4943 | 0.0226 | -0.0811 | -66.1195
-17.5 | -1.4663 | 0.02089 | -0.0788 | -70.1915
-17 | -1.4319 | 0.01937 | -0.0772 | -73.9236
-16.5 | -1.3931 | 0.01802 | -0.0759 | -77.3085
-16 | -1.3514 | 0.01678 | -0.075 | -80.5364
-15.5 | -1.3071 | 0.01567 | -0.0742 | -83.4142
-15 | -1.2607 | 0.01467 | -0.0736 | -85.9373
-14.5 | -1.2142 | 0.01357 | -0.073 | -89.4768
-14 | -1.1667 | 0.01245 | -0.0725 | -93.7108
-13.5 | -1.1173 | 0.01154 | -0.0722 | -96.8198
-13 | -1.0665 | 0.01072 | -0.072 | -99.4869
-12.5 | -1.014 | 0.0101 | -0.072 | -100.396
-12 | -0.9608 | 0.00953 | -0.0721 | -100.8185
-11.5 | -0.9077 | 0.0089 | -0.0721 | -101.9888
-11 | -0.8538 | 0.00833 | -0.0722 | -102.497
-10.5 | -0.7988 | 0.00791 | -0.0724 | -100.9861
-10 | -0.7434 | 0.00755 | -0.0727 | -98.4636
-9.5 | -0.6876 | 0.00722 | -0.0731 | -95.2355
-9 | -0.6314 | 0.0069 | -0.0734 | -91.5072
-8.5 | -0.5753 | 0.00654 | -0.0738 | -87.9664
-8 | -0.519 | 0.00623 | -0.0742 | -83.3066
-7.5 | -0.462 | 0.00599 | -0.0747 | -77.1285
-7 | -0.4049 | 0.00577 | -0.0752 | -70.1733
-5.5 | -0.2325 | 0.00522 | -0.0768 | -44.5402
-5 | -0.175 | 0.005 | -0.0774 | -35
-4.5 | -0.1173 | 0.00483 | -0.078 | -24.2857
-2.5 | 0.1148 | 0.00436 | -0.0806 | 26.3303
-2 | 0.1728 | 0.00431 | -0.0813 | 40.0928
-1.5 | 0.2308 | 0.00426 | -0.082 | 54.1784
-1 | 0.2887 | 0.00423 | -0.0827 | 68.2506
-0.5 | 0.3465 | 0.00421 | -0.0833 | 82.304
0 | 0.4041 | 0.0042 | -0.084 | 96.2143
0.5 | 0.4613 | 0.00413 | -0.0847 | 111.6949
1 | 0.518 | 0.00417 | -0.0853 | 124.2206
1.5 | 0.5723 | 0.00427 | -0.0857 | 134.0281
2 | 0.6246 | 0.00466 | -0.0859 | 134.0343
3 | 0.7314 | 0.00566 | -0.0861 | 129.2226
3.5 | 0.785 | 0.00606 | -0.0861 | 129.538
4 | 0.8387 | 0.00639 | -0.0862 | 131.252
5 | 0.9467 | 0.00674 | -0.0866 | 140.4599
5.5 | 1.0004 | 0.00691 | -0.0867 | 144.7757
6 | 1.0531 | 0.00715 | -0.0866 | 147.2867
6.5 | 1.1053 | 0.00736 | -0.0864 | 150.1766
7 | 1.1532 | 0.00761 | -0.0853 | 151.5375
7.5 | 1.2077 | 0.00794 | -0.0857 | 152.1033
8 | 1.2588 | 0.00829 | -0.0854 | 151.8456
8.5 | 1.3078 | 0.00874 | -0.0848 | 149.6339
9 | 1.3563 | 0.00917 | -0.0841 | 147.9062
9.5 | 1.402 | 0.00971 | -0.083 | 144.3872
10 | 1.4466 | 0.01024 | -0.0816 | 141.2695
10.5 | 1.4879 | 0.01087 | -0.0797 | 136.8813
11 | 1.5258 | 0.01144 | -0.0771 | 133.3741
11.5 | 1.5511 | 0.01204 | -0.0721 | 128.8289
12 | 1.58 | 0.01277 | -0.0683 | 123.7275
12.5 | 1.6091 | 0.01365 | -0.0648 | 117.8828
13 | 1.6393 | 0.01458 | -0.0618 | 112.4348
13.5 | 1.6643 | 0.01588 | -0.0582 | 104.8048
14 | 1.6873 | 0.01739 | -0.0547 | 97.027
14.5 | 1.7138 | 0.01879 | -0.0519 | 91.2081
15 | 1.7389 | 0.02034 | -0.0492 | 85.4916
15.5 | 1.7625 | 0.02207 | -0.0465 | 79.8595
16 | 1.7855 | 0.0239 | -0.0441 | 74.7071
16.5 | 1.808 | 0.02583 | -0.0419 | 69.9961
17 | 1.8267 | 0.02816 | -0.0395 | 64.8686
17.5 | 1.8424 | 0.03084 | -0.0372 | 59.7406
18 | 1.8608 | 0.03344 | -0.0355 | 55.6459
18.5 | 1.8723 | 0.03676 | -0.0336 | 50.9331
19 | 1.8867 | 0.03999 | -0.0323 | 47.1793
19.5 | 1.8953 | 0.04395 | -0.031 | 43.124
20 | 1.8998 | 0.04854 | -0.03 | 39.1389

## 147. Re 20M Mach 0.10 (1)
BIGFOIL.COM POLAR EXPORT
NACA65-511 a=0.6
NACA65-511 a=0.6 |  |  |  | Cl Max: | 1.253 | at alpha= | 9 | deg
JavaFoil+Calcfoil stall+Eppler ext transition |  |  |  | L/D Max: | 145.5 | at alpha= | 5.5 | deg
Re: | 20000000 |  |  | Cd Min: | 0.00518 | at alpha= | 0.5 | deg
Mach: | 0.1 |  |  | Cl=0 at alpha= | -3.4397 | deg
|  |  |  | @ Cl=0.1, Cd= | 0.0054573
|  |  |  | @ Cl=0.4, Cd= | 0.0054767
|  |  |  | @ Cl=0.6, Cd= | 0.0053902
alpha (deg) | Cl | Cd | Cm | Cl/Cd
-13.5 | -0.425 | 0.08944 | -0.03 | -4.751
-13 | -0.44 | 0.08443 | -0.03 | -5.211
-12.5 | -0.453 | 0.0806 | -0.03 | -5.614
-12 | -0.46 | 0.0762 | -0.03 | -6.042
-11.5 | -0.463 | 0.07041 | -0.032 | -6.575
-11 | -0.461 | 0.06694 | -0.031 | -6.888
-10.5 | -0.456 | 0.06248 | -0.032 | -7.304
-10 | -0.448 | 0.05771 | -0.034 | -7.77
-9.5 | -0.438 | 0.05188 | -0.038 | -8.439
-9 | -0.419 | 0.0501 | -0.037 | -8.365
-8.5 | -0.489 | 0.00708 | -0.066 | -69.094
-8 | -0.457 | 0.00682 | -0.067 | -67.03
-7.5 | -0.42 | 0.0066 | -0.067 | -63.685
-7 | -0.379 | 0.0064 | -0.068 | -59.243
-6.5 | -0.334 | 0.00628 | -0.068 | -53.15
-6 | -0.285 | 0.0061 | -0.069 | -46.775
-5.5 | -0.233 | 0.00595 | -0.07 | -39.146
-5 | -0.179 | 0.00583 | -0.07 | -30.62
-4.5 | -0.123 | 0.00572 | -0.071 | -21.436
-4 | -0.066 | 0.00566 | -0.072 | -11.57
-3.5 | -0.007 | 0.00553 | -0.072 | -1.345
-3 | 0.051 | 0.00549 | -0.073 | 9.353
-2.5 | 0.111 | 0.00545 | -0.073 | 20.294
-2 | 0.17 | 0.00543 | -0.074 | 31.382
-1.5 | 0.23 | 0.00544 | -0.075 | 42.313
-1 | 0.29 | 0.00546 | -0.075 | 53.138
-0.5 | 0.35 | 0.00566 | -0.076 | 61.846
0 | 0.41 | 0.00544 | -0.077 | 75.307
0.5 | 0.469 | 0.00518 | -0.077 | 90.628
1 | 0.528 | 0.00526 | -0.078 | 100.408
1.5 | 0.588 | 0.00538 | -0.079 | 109.224
2 | 0.647 | 0.00543 | -0.079 | 119.127
2.5 | 0.706 | 0.00562 | -0.08 | 125.607
3 | 0.762 | 0.00588 | -0.08 | 129.507
3.5 | 0.819 | 0.00617 | -0.081 | 132.898
4 | 0.875 | 0.00653 | -0.082 | 133.992
4.5 | 0.93 | 0.00673 | -0.082 | 138.146
5 | 0.983 | 0.00694 | -0.083 | 141.674
5.5 | 1.035 | 0.00711 | -0.084 | 145.5
6 | 1.082 | 0.00847 | -0.084 | 127.676
6.5 | 1.125 | 0.00877 | -0.085 | 128.301
7 | 1.164 | 0.00917 | -0.085 | 126.898
7.5 | 1.198 | 0.0096 | -0.086 | 124.813
8 | 1.227 | 0.01006 | -0.086 | 121.924
8.5 | 1.246 | 0.01053 | -0.087 | 118.301
9 | 1.253 | 0.01112 | -0.087 | 112.704
9.5 | 1.252 | 0.01165 | -0.088 | 107.452
10 | 1.241 | 0.01238 | -0.088 | 100.229
10.5 | 1.221 | 0.01299 | -0.089 | 94.014
11 | 1.193 | 0.01376 | -0.089 | 86.762
11.5 | 1.158 | 0.01456 | -0.09 | 79.553
12 | 1.116 | 0.01537 | -0.09 | 72.588
12.5 | 1.069 | 0.01639 | -0.09 | 65.196
13 | 1.016 | 0.01794 | -0.09 | 56.625
13.5 | 0.957 | 0.02044 | -0.09 | 46.808
14 | 0.891 | 0.0249 | -0.089 | 35.794

## 148. Re 20M Mach 0.10 (2)
BIGFOIL.COM POLAR EXPORT
NACA65-511 a=0.6
NACA65-511 a=0.6 |  |  |  | Cl Max: | 1.8839 | at alpha= | 19.5 | deg
XFOIL ncrit=9 |  |  |  | L/D Max: | 151.85 | at alpha= | 7.5 | deg
Re: | 20000000 |  |  | Cd Min: | 0.05384 | at alpha= | 20 | deg
Mach: | 0.1 |  |  | Cl=0 at alpha= | -3.4884 | deg
|  |  |  | @ Cl=0.1, Cd= | 0.0043972
|  |  |  | @ Cl=0.4, Cd= | 0.0041923
|  |  |  | @ Cl=0.6, Cd= | 0.0044336
alpha (deg) | Cl | Cd | Cm | Cl/Cd
-19 | -1.2982 | 0.04893 | -0.0868 | -26.5318
-18.5 | -1.3792 | 0.03395 | -0.0968 | -40.6244
-18 | -1.4172 | 0.02796 | -0.0956 | -50.6867
-17.5 | -1.4399 | 0.02519 | -0.088 | -57.1616
-17 | -1.4231 | 0.02275 | -0.0846 | -62.5538
-16.5 | -1.3942 | 0.02068 | -0.0823 | -67.4178
-16 | -1.3581 | 0.0189 | -0.0804 | -71.8571
-15.5 | -1.3171 | 0.01736 | -0.079 | -75.8698
-15 | -1.2725 | 0.01604 | -0.0779 | -79.3329
-14 | -1.177 | 0.01373 | -0.0762 | -85.7247
-13.5 | -1.1273 | 0.01267 | -0.0755 | -88.974
-13 | -1.0773 | 0.01153 | -0.0749 | -93.4345
-12.5 | -1.0259 | 0.01055 | -0.0745 | -97.2417
-12 | -0.972 | 0.00988 | -0.0743 | -98.3806
-11.5 | -0.9174 | 0.00929 | -0.0741 | -98.7513
-11 | -0.8631 | 0.0086 | -0.074 | -100.3605
-10.5 | -0.8076 | 0.00808 | -0.074 | -99.9505
-10 | -0.7513 | 0.00768 | -0.0742 | -97.8255
-9.5 | -0.6947 | 0.00732 | -0.0743 | -94.9044
-9 | -0.6378 | 0.00698 | -0.0746 | -91.3754
-8.5 | -0.5808 | 0.00664 | -0.0748 | -87.4699
-8 | -0.5238 | 0.00629 | -0.0751 | -83.275
-7.5 | -0.4662 | 0.00603 | -0.0755 | -77.3134
-7 | -0.4084 | 0.00581 | -0.0759 | -70.2926
-6.5 | -0.3505 | 0.00562 | -0.0764 | -62.3665
-6 | -0.2925 | 0.00543 | -0.0769 | -53.8674
-5.5 | -0.2344 | 0.00524 | -0.0774 | -44.7328
-5 | -0.1763 | 0.00503 | -0.078 | -35.0497
-4.5 | -0.1182 | 0.00484 | -0.0785 | -24.4215
-4 | -0.0598 | 0.00471 | -0.0791 | -12.6964
-3 | 0.0571 | 0.0045 | -0.0804 | 12.6889
-2.5 | 0.1155 | 0.00436 | -0.0811 | 26.4908
-2 | 0.1739 | 0.00431 | -0.0818 | 40.348
-1.5 | 0.2322 | 0.00426 | -0.0824 | 54.507
-1 | 0.2905 | 0.00423 | -0.0831 | 68.6761
-0.5 | 0.3487 | 0.00421 | -0.0838 | 82.8266
0 | 0.4067 | 0.00419 | -0.0845 | 97.0644
0.5 | 0.4642 | 0.00413 | -0.0852 | 112.3971
1 | 0.5212 | 0.00416 | -0.0858 | 125.2885
1.5 | 0.5759 | 0.00425 | -0.0862 | 135.5059
2 | 0.6284 | 0.00465 | -0.0864 | 135.1398
3 | 0.7357 | 0.00567 | -0.0865 | 129.7531
3.5 | 0.7896 | 0.00608 | -0.0866 | 129.8684
4 | 0.8435 | 0.00641 | -0.0866 | 131.5913
4.5 | 0.8977 | 0.00661 | -0.0867 | 135.8094
5 | 0.9521 | 0.00677 | -0.0869 | 140.6352
5.5 | 1.0061 | 0.00695 | -0.0869 | 144.7626
6 | 1.0591 | 0.00718 | -0.0868 | 147.507
6.5 | 1.1116 | 0.0074 | -0.0865 | 150.2162
7 | 1.1596 | 0.00766 | -0.0853 | 151.3838
7.5 | 1.2148 | 0.008 | -0.0857 | 151.85
8 | 1.2661 | 0.00836 | -0.0853 | 151.4474
8.5 | 1.3151 | 0.00883 | -0.0846 | 148.9354
9 | 1.3636 | 0.00928 | -0.0837 | 146.9397
9.5 | 1.4094 | 0.00983 | -0.0823 | 143.3774
10 | 1.4529 | 0.01042 | -0.0806 | 139.4338
10.5 | 1.4939 | 0.01104 | -0.0784 | 135.317
11 | 1.5245 | 0.01161 | -0.0741 | 131.3092
11.5 | 1.5518 | 0.0123 | -0.0696 | 126.1626
12 | 1.5823 | 0.01309 | -0.066 | 120.8785
12.5 | 1.6104 | 0.01412 | -0.0623 | 114.051
13 | 1.6415 | 0.01511 | -0.0593 | 108.6367
13.5 | 1.6622 | 0.01675 | -0.0551 | 99.2358
14 | 1.6901 | 0.01809 | -0.0522 | 93.4273
14.5 | 1.716 | 0.01963 | -0.0492 | 87.4172
15 | 1.7404 | 0.02135 | -0.0464 | 81.5176
15.5 | 1.7629 | 0.02327 | -0.0435 | 75.7585
16 | 1.7859 | 0.02524 | -0.0411 | 70.7567
16.5 | 1.8082 | 0.02734 | -0.0388 | 66.1375
17 | 1.8253 | 0.02997 | -0.0363 | 60.9042
17.5 | 1.8387 | 0.03306 | -0.0339 | 55.6171
18 | 1.8563 | 0.03593 | -0.0322 | 51.6643
18.5 | 1.8642 | 0.03985 | -0.0303 | 46.7804
19 | 1.878 | 0.04342 | -0.0292 | 43.252
19.5 | 1.8839 | 0.04797 | -0.0281 | 39.2725
20 | 1.8804 | 0.05384 | -0.0273 | 34.9257

## 149. Re 20M Mach 0.25 (1)
BIGFOIL.COM POLAR EXPORT
NACA65-511 a=0.6
NACA65-511 a=0.6 |  |  |  | Cl Max: | 1.238 | at alpha= | 8.5 | deg
JavaFoil+Calcfoil stall+Eppler ext transition |  |  |  | L/D Max: | 141.672 | at alpha= | 3.5 | deg
Re: | 20000000 |  |  | Cd Min: | 0.0052 | at alpha= | 0 | deg
Mach: | 0.25 |  |  | Cl=0 at alpha= | -3.4344 | deg
|  |  |  | @ Cl=0.1, Cd= | 0.0055038
|  |  |  | @ Cl=0.4, Cd= | 0.0053653
|  |  |  | @ Cl=0.6, Cd= | 0.09098
alpha (deg) | Cl | Cd | Cm | Cl/Cd
-13 | -0.217 | 0.0873 | -0.03 | -2.487
-12.5 | -0.266 | 0.0831 | -0.031 | -3.204
-12 | -0.306 | 0.0784 | -0.031 | -3.899
-11.5 | -0.335 | 0.07284 | -0.032 | -4.596
-11 | -0.358 | 0.07031 | -0.031 | -5.088
-10.5 | -0.375 | 0.06504 | -0.032 | -5.764
-10 | -0.385 | 0.06138 | -0.032 | -6.278
-9.5 | -0.389 | 0.05689 | -0.033 | -6.837
-9 | -0.385 | 0.05357 | -0.034 | -7.191
-8.5 | -0.375 | 0.04942 | -0.036 | -7.595
-8 | -0.443 | 0.00743 | -0.068 | -59.566
-7.5 | -0.414 | 0.00677 | -0.069 | -61.12
-7 | -0.378 | 0.00655 | -0.07 | -57.658
-6.5 | -0.336 | 0.00637 | -0.07 | -52.707
-6 | -0.289 | 0.00621 | -0.071 | -46.455
-5.5 | -0.237 | 0.00603 | -0.072 | -39.302
-5 | -0.182 | 0.00589 | -0.072 | -30.922
-4.5 | -0.125 | 0.0058 | -0.073 | -21.618
-4 | -0.067 | 0.00571 | -0.074 | -11.749
-3.5 | -0.008 | 0.00559 | -0.074 | -1.365
-3 | 0.053 | 0.00555 | -0.075 | 9.495
-2.5 | 0.114 | 0.00549 | -0.075 | 20.676
-2 | 0.175 | 0.00546 | -0.076 | 32.025
-1.5 | 0.236 | 0.00547 | -0.077 | 43.246
-1 | 0.298 | 0.00547 | -0.077 | 54.414
-0.5 | 0.36 | 0.00568 | -0.078 | 63.389
0 | 0.421 | 0.0052 | -0.079 | 80.984
0.5 | 0.482 | 0.00523 | -0.079 | 92.147
1 | 0.543 | 0.00532 | -0.08 | 102.082
1.5 | 0.604 | 0.0054 | -0.081 | 111.77
2 | 0.665 | 0.0055 | -0.081 | 120.925
2.5 | 0.726 | 0.00574 | -0.082 | 126.447
3 | 0.783 | 0.00598 | -0.083 | 131.022
3.5 | 0.841 | 0.00594 | -0.083 | 141.672
4 | 0.898 | 0.00663 | -0.084 | 135.54
4.5 | 0.954 | 0.00686 | -0.085 | 139.134
5 | 1.008 | 0.00825 | -0.085 | 122.097
5.5 | 1.059 | 0.00847 | -0.086 | 125.107
6 | 1.105 | 0.00879 | -0.086 | 125.789
6.5 | 1.146 | 0.0092 | -0.087 | 124.608
7 | 1.182 | 0.00959 | -0.088 | 123.286
7.5 | 1.21 | 0.01009 | -0.088 | 119.964
8 | 1.231 | 0.01068 | -0.089 | 115.321
8.5 | 1.238 | 0.01123 | -0.089 | 110.234
9 | 1.228 | 0.01188 | -0.09 | 103.316
9.5 | 1.203 | 0.01261 | -0.09 | 95.339
10 | 1.162 | 0.01332 | -0.091 | 87.275
10.5 | 1.106 | 0.01433 | -0.091 | 77.188
11 | 1.035 | 0.01551 | -0.091 | 66.775
11.5 | 0.95 | 0.01705 | -0.091 | 55.693
12 | 0.85 | 0.01917 | -0.091 | 44.345
12.5 | 0.636 | 0.07728 | -0.056 | 8.232
13 | 0.544 | 0.08519 | -0.052 | 6.38
13.5 | 0.448 | 0.09098 | -0.051 | 4.929

## 150. Re 20M Mach 0.25 (2)
BIGFOIL.COM POLAR EXPORT
NACA65-511 a=0.6
NACA65-511 a=0.6 |  |  |  | Cl Max: | 1.7323 | at alpha= | 16.5 | deg
XFOIL ncrit=9 |  |  |  | L/D Max: | 150.579 | at alpha= | 7 | deg
Re: | 20000000 |  |  | Cd Min: | 0.18267 | at alpha= | -17 | deg
Mach: | 0.25 |  |  | Cl=0 at alpha= | -3.486 | deg
|  |  |  | @ Cl=0.1, Cd= | 0.0044185
|  |  |  | @ Cl=0.4, Cd= | 0.0041839
|  |  |  | @ Cl=0.6, Cd= | 0.0041665
alpha (deg) | Cl | Cd | Cm | Cl/Cd
-17 | -0.5246 | 0.18267 | -0.005 | -2.8718
-16.5 | -0.5062 | 0.17614 | -0.0093 | -2.8739
-16 | -0.5019 | 0.16443 | -0.015 | -3.0524
-15.5 | -0.5131 | 0.14915 | -0.0225 | -3.4402
-15 | -0.4999 | 0.1416 | -0.0271 | -3.5304
-14.5 | -0.4905 | 0.13308 | -0.0321 | -3.6858
-14 | -0.4847 | 0.12405 | -0.0374 | -3.9073
-13.5 | -0.4708 | 0.11717 | -0.0416 | -4.0181
-12.5 | -0.8716 | 0.03747 | -0.095 | -23.2613
-12 | -1.0113 | 0.0162 | -0.09 | -62.4259
-11.5 | -0.9674 | 0.0131 | -0.0877 | -73.8473
-11 | -0.9143 | 0.0111 | -0.0858 | -82.3694
-10.5 | -0.8566 | 0.00981 | -0.0844 | -87.3191
-10 | -0.7964 | 0.00894 | -0.0833 | -89.0828
-9.5 | -0.7362 | 0.00812 | -0.0823 | -90.665
-9 | -0.6747 | 0.00759 | -0.0817 | -88.8933
-8.5 | -0.613 | 0.00716 | -0.0812 | -85.6145
-8 | -0.5514 | 0.00677 | -0.0808 | -81.4476
-7.5 | -0.4904 | 0.00631 | -0.0805 | -77.7179
-7 | -0.429 | 0.00602 | -0.0805 | -71.2625
-6.5 | -0.3675 | 0.00579 | -0.0805 | -63.4715
-6 | -0.3062 | 0.00557 | -0.0807 | -54.9731
-5.5 | -0.2451 | 0.00536 | -0.0809 | -45.7276
-5 | -0.1841 | 0.00515 | -0.0812 | -35.7476
-4.5 | -0.1235 | 0.0049 | -0.0816 | -25.2041
-4 | -0.0626 | 0.00474 | -0.082 | -13.2068
-3.5 | -0.0017 | 0.00462 | -0.0826 | -0.36797
-3 | 0.059 | 0.00452 | -0.0832 | 13.0531
-2.5 | 0.1196 | 0.00437 | -0.0838 | 27.3684
-2 | 0.1801 | 0.00431 | -0.0844 | 41.7865
-1.5 | 0.2405 | 0.00426 | -0.0851 | 56.4554
-1 | 0.3007 | 0.00422 | -0.0858 | 71.2559
-0.5 | 0.3608 | 0.00421 | -0.0865 | 85.7007
0 | 0.4208 | 0.00417 | -0.0872 | 100.9113
0.5 | 0.4802 | 0.00412 | -0.0879 | 116.5534
1 | 0.5393 | 0.00411 | -0.0886 | 131.2165
1.5 | 0.5961 | 0.00413 | -0.0891 | 144.3341
2 | 0.6496 | 0.00463 | -0.0891 | 140.3024
2.5 | 0.7031 | 0.00534 | -0.0889 | 131.6667
3.5 | 0.8143 | 0.00619 | -0.0888 | 131.5509
4 | 0.8697 | 0.00655 | -0.0887 | 132.7786
4.5 | 0.9257 | 0.00676 | -0.0886 | 136.9379
5 | 0.9817 | 0.00695 | -0.0885 | 141.2518
5.5 | 1.0376 | 0.00714 | -0.0883 | 145.3221
6 | 1.0924 | 0.00739 | -0.0879 | 147.8214
6.5 | 1.1459 | 0.00766 | -0.0871 | 149.5953
7 | 1.1971 | 0.00795 | -0.0857 | 150.5786
7.5 | 1.2526 | 0.00833 | -0.0854 | 150.3721
8 | 1.3038 | 0.00881 | -0.0841 | 147.9909
8.5 | 1.3535 | 0.00932 | -0.0825 | 145.2253
9 | 1.3994 | 0.00995 | -0.0801 | 140.6432
9.5 | 1.4421 | 0.0106 | -0.0772 | 136.0472
10 | 1.4691 | 0.01126 | -0.0712 | 130.4707
10.5 | 1.5004 | 0.01205 | -0.0664 | 124.5145
11 | 1.5329 | 0.013 | -0.0622 | 117.9154
11.5 | 1.5593 | 0.01438 | -0.0573 | 108.4353
12 | 1.5928 | 0.01555 | -0.0537 | 102.4309
12.5 | 1.6193 | 0.01722 | -0.0494 | 94.036
13 | 1.6496 | 0.0188 | -0.0458 | 87.7447
13.5 | 1.6712 | 0.02103 | -0.0415 | 79.4674
14 | 1.6904 | 0.02356 | -0.0374 | 71.7487
14.5 | 1.7076 | 0.02641 | -0.0334 | 64.6573
15 | 1.7178 | 0.02996 | -0.0295 | 57.3364
15.5 | 1.7225 | 0.03428 | -0.0258 | 50.248
16 | 1.7253 | 0.03906 | -0.0228 | 44.1705
16.5 | 1.7323 | 0.04382 | -0.0207 | 39.5322
17 | 1.7119 | 0.05175 | -0.019 | 33.0802
17.5 | 1.6682 | 0.06319 | -0.0193 | 26.3997
18 | 1.6552 | 0.07201 | -0.021 | 22.9857
18.5 | 1.6012 | 0.08747 | -0.0264 | 18.3057
19 | 1.5811 | 0.09925 | -0.0317 | 15.9305
19.5 | 1.5382 | 0.11577 | -0.0409 | 13.2867
20 | 1.4852 | 0.13553 | -0.0535 | 10.9585

## 151. Re 20M Mach 0.50 (1)
BIGFOIL.COM POLAR EXPORT
NACA65-511 a=0.6
NACA65-511 a=0.6 |  |  |  | Cl Max: | 1.24 | at alpha= | 20 | deg
JavaFoil+Calcfoil stall+Eppler ext transition |  |  |  | L/D Max: | 139.904 | at alpha= | 2.5 | deg
Re: | 20000000 |  |  | Cd Min: | 0.00535 | at alpha= | -1 | deg
Mach: | 0.5 |  |  | Cl=0 at alpha= | -3.4394 | deg
|  |  |  | @ Cl=0.1, Cd= | 0.0056768
|  |  |  | @ Cl=0.4, Cd= | 0.005418
|  |  |  | @ Cl=0.6, Cd= | 0.0054918
alpha (deg) | Cl | Cd | Cm | Cl/Cd
-20 | -0.902 | 0.16732 | -0.036 | -5.392
-19.5 | -0.874 | 0.16474 | -0.036 | -5.308
-19 | -0.848 | 0.15355 | -0.036 | -5.523
-18.5 | -0.821 | 0.14752 | -0.036 | -5.564
-18 | -0.794 | 0.13721 | -0.037 | -5.789
-17.5 | -0.767 | 0.13393 | -0.037 | -5.727
-17 | -0.74 | 0.12897 | -0.036 | -5.734
-16.5 | -0.713 | 0.12039 | -0.037 | -5.92
-16 | -0.686 | 0.11289 | -0.038 | -6.08
-15.5 | -0.659 | 0.10501 | -0.038 | -6.279
-15 | -0.637 | 0.09134 | -0.041 | -6.971
-14.5 | -0.603 | 0.10532 | -0.036 | -5.724
-14 | -0.578 | 0.09084 | -0.039 | -6.364
-13.5 | -0.554 | 0.08097 | -0.042 | -6.839
-13 | -0.529 | 0.07357 | -0.044 | -7.19
-12.5 | -0.51 | 0.06065 | -0.049 | -8.411
-12 | -0.552 | 0.01404 | -0.068 | -39.318
-11.5 | -0.537 | 0.01004 | -0.071 | -53.451
-11 | -0.412 | 0.07036 | -0.037 | -5.861
-10.5 | -0.386 | 0.06344 | -0.039 | -6.09
-10 | -0.362 | 0.05581 | -0.044 | -6.482
-9.5 | -0.335 | 0.05162 | -0.046 | -6.495
-9 | -0.376 | 0.00839 | -0.075 | -44.846
-8.5 | -0.342 | 0.0076 | -0.076 | -45.08
-8 | -0.249 | 0.0491 | -0.04 | -5.076
-7.5 | -0.221 | 0.04765 | -0.037 | -4.647
-7 | -0.194 | 0.04452 | -0.038 | -4.363
-6.5 | -0.168 | 0.0404 | -0.042 | -4.148
-6 | -0.173 | 0.00669 | -0.079 | -25.893
-5.5 | -0.227 | 0.00648 | -0.08 | -34.961
-5 | -0.187 | 0.0063 | -0.081 | -29.736
-4.5 | -0.134 | 0.00614 | -0.081 | -21.741
-4 | -0.073 | 0.00599 | -0.082 | -12.163
-3.5 | -0.008 | 0.00582 | -0.083 | -1.439
-3 | 0.058 | 0.00572 | -0.084 | 10.193
-2.5 | 0.126 | 0.00565 | -0.084 | 22.333
-2 | 0.195 | 0.00559 | -0.085 | 34.847
-1.5 | 0.264 | 0.00561 | -0.086 | 47.028
-1 | 0.333 | 0.00535 | -0.087 | 62.169
-0.5 | 0.402 | 0.00542 | -0.087 | 74.281
0 | 0.47 | 0.00538 | -0.088 | 87.483
0.5 | 0.539 | 0.00542 | -0.089 | 99.294
1 | 0.607 | 0.0055 | -0.089 | 110.368
1.5 | 0.675 | 0.0057 | -0.09 | 118.442
2 | 0.743 | 0.00551 | -0.091 | 134.807
2.5 | 0.81 | 0.00579 | -0.092 | 139.904
3 | 0.873 | 0.00701 | -0.092 | 124.52
3.5 | 0.936 | 0.00753 | -0.093 | 124.317
4 | 0.996 | 0.00851 | -0.093 | 116.97
4.5 | 1.053 | 0.00896 | -0.094 | 117.47
5 | 1.106 | 0.00944 | -0.095 | 117.114
5.5 | 1.153 | 0.00996 | -0.095 | 115.72
6 | 1.181 | 0.01055 | -0.096 | 111.995
6.5 | 1.185 | 0.01125 | -0.096 | 105.401
7 | 1.135 | 0.01223 | -0.097 | 92.804
7.5 | 0.717 | 0.01332 | -0.097 | 53.796
8 | 0.746 | 0.01457 | -0.098 | 51.203
8.5 | 0.778 | 0.01471 | -0.099 | 52.877
9 | 0.807 | 0.01594 | -0.099 | 50.652
9.5 | 0.826 | 0.01884 | -0.098 | 43.833
10 | 0.869 | 0.01697 | -0.1 | 51.17
10.5 | 0.897 | 0.01862 | -0.1 | 48.158
11 | 0.923 | 0.02073 | -0.101 | 44.508
11.5 | 0.799 | 0.07776 | -0.056 | 10.273
12 | 0.985 | 0.02098 | -0.102 | 46.94
12.5 | 1.01 | 0.02347 | -0.102 | 43.029
13 | 1.028 | 0.02834 | -0.101 | 36.253
13.5 | 1.057 | 0.02894 | -0.102 | 36.524
14 | 0.958 | 0.08137 | -0.077 | 11.772
14.5 | 0.97 | 0.09517 | -0.072 | 10.196
15 | 1.004 | 0.09657 | -0.076 | 10.393
15.5 | 1.006 | 0.12662 | -0.063 | 7.947
16 | 1.034 | 0.13084 | -0.066 | 7.9
16.5 | 1.061 | 0.13567 | -0.068 | 7.822
17 | 1.089 | 0.14321 | -0.069 | 7.601
17.5 | 1.11 | 0.15685 | -0.068 | 7.079
18 | 1.137 | 0.16036 | -0.069 | 7.088
18.5 | 1.165 | 0.16473 | -0.072 | 7.072
19 | 1.192 | 0.1711 | -0.074 | 6.968
19.5 | 1.214 | 0.18831 | -0.073 | 6.449
20 | 1.24 | 0.1961 | -0.074 | 6.322

## 152. Re 20M Mach 0.50 (2)
BIGFOIL.COM POLAR EXPORT
NACA65-511 a=0.6
NACA65-511 a=0.6 |  |  |  | Cl Max: | 1.3849 | at alpha= | 8.5 | deg
XFOIL ncrit=9 |  |  |  | L/D Max: | 184.892 | at alpha= | 1.5 | deg
Re: | 20000000 |  |  | Cd Min: | 0.01512 | at alpha= | 8.5 | deg
Mach: | 0.5 |  |  | Cl=0 at alpha= | -99 | deg
|  |  |  | @ Cl=0.1, Cd= | 0.00416
|  |  |  | @ Cl=0.4, Cd= | 0.00416
|  |  |  | @ Cl=0.6, Cd= | 0.0040119
alpha (deg) | Cl | Cd | Cm | Cl/Cd
0 | 0.485 | 0.00416 | -0.0996 | 116.5865
0.5 | 0.5533 | 0.00406 | -0.1004 | 136.2808
1 | 0.6213 | 0.00399 | -0.1012 | 155.7143
1.5 | 0.6878 | 0.00372 | -0.102 | 184.8925
2 | 0.7464 | 0.00447 | -0.1014 | 166.9799
2.5 | 0.8021 | 0.00548 | -0.1001 | 146.3686
3 | 0.8614 | 0.00614 | -0.099 | 140.2932
4 | 0.9794 | 0.00725 | -0.096 | 135.0897
4.5 | 1.041 | 0.00758 | -0.0946 | 137.3351
5 | 1.102 | 0.00787 | -0.0928 | 140.0254
5.5 | 1.1598 | 0.00822 | -0.0902 | 141.0949
6 | 1.2152 | 0.00859 | -0.0867 | 141.4668
7 | 1.2931 | 0.00981 | -0.0735 | 131.8145
7.5 | 1.336 | 0.01082 | -0.0678 | 123.475
8 | 1.3773 | 0.01212 | -0.0617 | 113.6386
8.5 | 1.3849 | 0.01512 | -0.0518 | 91.5939