## index
index | Re | Mach | Datasource
1 | 50000 | 0 | JavaFoil+Calcfoil stall+Eppler ext transition
2 | 50000 | 0 | XFOIL ncrit=9
3 | 50000 | 0.1 | JavaFoil+Calcfoil stall+Eppler ext transition
4 | 50000 | 0.1 | XFOIL ncrit=9
5 | 50000 | 0.25 | JavaFoil+Calcfoil stall+Eppler ext transition
6 | 50000 | 0.25 | XFOIL ncrit=9
7 | 50000 | 0.5 | JavaFoil+Calcfoil stall+Eppler ext transition
8 | 50000 | 0.5 | XFOIL ncrit=9
9 | 100000 | 0 | JavaFoil+Calcfoil stall+Eppler ext transition
10 | 100000 | 0 | XFOIL ncrit=9
11 | 100000 | 0.1 | JavaFoil+Calcfoil stall+Eppler ext transition
12 | 100000 | 0.1 | XFOIL ncrit=9
13 | 100000 | 0.25 | JavaFoil+Calcfoil stall+Eppler ext transition
14 | 100000 | 0.25 | XFOIL ncrit=9
15 | 100000 | 0.5 | JavaFoil+Calcfoil stall+Eppler ext transition
16 | 100000 | 0.5 | XFOIL ncrit=9
17 | 250000 | 0 | JavaFoil+Calcfoil stall+Eppler ext transition
18 | 250000 | 0 | XFOIL ncrit=9
19 | 250000 | 0.1 | JavaFoil+Calcfoil stall+Eppler ext transition
20 | 250000 | 0.1 | XFOIL ncrit=9
21 | 250000 | 0.25 | JavaFoil+Calcfoil stall+Eppler ext transition
22 | 250000 | 0.25 | XFOIL ncrit=9
23 | 250000 | 0.5 | JavaFoil+Calcfoil stall+Eppler ext transition
24 | 250000 | 0.5 | XFOIL ncrit=9
25 | 500000 | 0 | JavaFoil+Calcfoil stall+Eppler ext transition
26 | 500000 | 0 | XFOIL ncrit=9
27 | 500000 | 0.1 | JavaFoil+Calcfoil stall+Eppler ext transition
28 | 500000 | 0.1 | XFOIL ncrit=9
29 | 500000 | 0.25 | JavaFoil+Calcfoil stall+Eppler ext transition
30 | 500000 | 0.25 | XFOIL ncrit=9
31 | 500000 | 0.5 | JavaFoil+Calcfoil stall+Eppler ext transition
32 | 500000 | 0.5 | XFOIL ncrit=9
33 | 750000 | 0 | JavaFoil+Calcfoil stall+Eppler ext transition
34 | 750000 | 0 | XFOIL ncrit=9
35 | 750000 | 0.1 | JavaFoil+Calcfoil stall+Eppler ext transition
36 | 750000 | 0.1 | XFOIL ncrit=9
37 | 750000 | 0.25 | JavaFoil+Calcfoil stall+Eppler ext transition
38 | 750000 | 0.25 | XFOIL ncrit=9
39 | 750000 | 0.5 | JavaFoil+Calcfoil stall+Eppler ext transition
40 | 750000 | 0.5 | XFOIL ncrit=9
41 | 1000000 | 0 | JavaFoil+Calcfoil stall+Eppler ext transition
42 | 1000000 | 0 | XFOIL ncrit=9
43 | 1000000 | 0.1 | JavaFoil+Calcfoil stall+Eppler ext transition
44 | 1000000 | 0.1 | XFOIL ncrit=9
45 | 1000000 | 0.25 | JavaFoil+Calcfoil stall+Eppler ext transition
46 | 1000000 | 0.25 | XFOIL ncrit=9
47 | 1000000 | 0.5 | JavaFoil+Calcfoil stall+Eppler ext transition
48 | 1000000 | 0.5 | XFOIL ncrit=9
49 | 2000000 | 0 | JavaFoil+Calcfoil stall+Eppler ext transition
50 | 2000000 | 0 | XFOIL ncrit=9
51 | 2000000 | 0.1 | JavaFoil+Calcfoil stall+Eppler ext transition
52 | 2000000 | 0.1 | XFOIL ncrit=9
53 | 2000000 | 0.25 | JavaFoil+Calcfoil stall+Eppler ext transition
54 | 2000000 | 0.25 | XFOIL ncrit=9
55 | 2000000 | 0.5 | JavaFoil+Calcfoil stall+Eppler ext transition
56 | 2000000 | 0.5 | XFOIL ncrit=9
57 | 3000000 | 0 | JavaFoil+Calcfoil stall+Eppler ext transition
58 | 3000000 | 0 | XFOIL ncrit=9
59 | 3000000 | 0.1 | JavaFoil+Calcfoil stall+Eppler ext transition
60 | 3000000 | 0.1 | XFOIL ncrit=9
61 | 3000000 | 0.25 | JavaFoil+Calcfoil stall+Eppler ext transition
62 | 3000000 | 0.25 | XFOIL ncrit=9
63 | 3000000 | 0.5 | JavaFoil+Calcfoil stall+Eppler ext transition
64 | 3000000 | 0.5 | XFOIL ncrit=9
65 | 4000000 | 0 | JavaFoil+Calcfoil stall+Eppler ext transition
66 | 4000000 | 0 | XFOIL ncrit=9
67 | 4000000 | 0.1 | JavaFoil+Calcfoil stall+Eppler ext transition
68 | 4000000 | 0.1 | XFOIL ncrit=9
69 | 4000000 | 0.25 | JavaFoil+Calcfoil stall+Eppler ext transition
70 | 4000000 | 0.25 | XFOIL ncrit=9
71 | 4000000 | 0.5 | JavaFoil+Calcfoil stall+Eppler ext transition
72 | 4000000 | 0.5 | XFOIL ncrit=9
73 | 5000000 | 0 | JavaFoil+Calcfoil stall+Eppler ext transition
74 | 5000000 | 0 | XFOIL ncrit=9
75 | 5000000 | 0.1 | JavaFoil+Calcfoil stall+Eppler ext transition
76 | 5000000 | 0.1 | XFOIL ncrit=9
77 | 5000000 | 0.25 | JavaFoil+Calcfoil stall+Eppler ext transition
78 | 5000000 | 0.25 | XFOIL ncrit=9
79 | 5000000 | 0.5 | JavaFoil+Calcfoil stall+Eppler ext transition
80 | 5000000 | 0.5 | XFOIL ncrit=9
81 | 6000000 | 0 | JavaFoil+Calcfoil stall+Eppler ext transition
82 | 6000000 | 0 | XFOIL ncrit=9
83 | 6000000 | 0.1 | JavaFoil+Calcfoil stall+Eppler ext transition
84 | 6000000 | 0.1 | XFOIL ncrit=9
85 | 6000000 | 0.25 | JavaFoil+Calcfoil stall+Eppler ext transition
86 | 6000000 | 0.25 | XFOIL ncrit=9
87 | 6000000 | 0.5 | JavaFoil+Calcfoil stall+Eppler ext transition
88 | 6000000 | 0.5 | XFOIL ncrit=9
89 | 7000000 | 0 | JavaFoil+Calcfoil stall+Eppler ext transition
90 | 7000000 | 0 | XFOIL ncrit=9
91 | 7000000 | 0.1 | JavaFoil+Calcfoil stall+Eppler ext transition
92 | 7000000 | 0.1 | XFOIL ncrit=9
93 | 7000000 | 0.25 | JavaFoil+Calcfoil stall+Eppler ext transition
94 | 7000000 | 0.25 | XFOIL ncrit=9
95 | 7000000 | 0.5 | JavaFoil+Calcfoil stall+Eppler ext transition
96 | 7000000 | 0.5 | XFOIL ncrit=9
97 | 8000000 | 0 | JavaFoil+Calcfoil stall+Eppler ext transition
98 | 8000000 | 0 | XFOIL ncrit=9
99 | 8000000 | 0.1 | JavaFoil+Calcfoil stall+Eppler ext transition
100 | 8000000 | 0.1 | XFOIL ncrit=9
101 | 8000000 | 0.25 | JavaFoil+Calcfoil stall+Eppler ext transition
102 | 8000000 | 0.25 | XFOIL ncrit=9
103 | 8000000 | 0.5 | JavaFoil+Calcfoil stall+Eppler ext transition
104 | 8000000 | 0.5 | XFOIL ncrit=9
105 | 10000000 | 0 | JavaFoil+Calcfoil stall+Eppler ext transition
106 | 10000000 | 0 | XFOIL ncrit=9
107 | 10000000 | 0.1 | JavaFoil+Calcfoil stall+Eppler ext transition
108 | 10000000 | 0.1 | XFOIL ncrit=9
109 | 10000000 | 0.25 | JavaFoil+Calcfoil stall+Eppler ext transition
110 | 10000000 | 0.25 | XFOIL ncrit=9
111 | 10000000 | 0.5 | JavaFoil+Calcfoil stall+Eppler ext transition
112 | 10000000 | 0.5 | XFOIL ncrit=9
113 | 12000000 | 0 | JavaFoil+Calcfoil stall+Eppler ext transition
114 | 12000000 | 0 | XFOIL ncrit=9
115 | 12000000 | 0.1 | JavaFoil+Calcfoil stall+Eppler ext transition
116 | 12000000 | 0.1 | XFOIL ncrit=9
117 | 12000000 | 0.25 | JavaFoil+Calcfoil stall+Eppler ext transition
118 | 12000000 | 0.25 | XFOIL ncrit=9
119 | 12000000 | 0.5 | JavaFoil+Calcfoil stall+Eppler ext transition
120 | 12000000 | 0.5 | XFOIL ncrit=9
121 | 14000000 | 0 | JavaFoil+Calcfoil stall+Eppler ext transition
122 | 14000000 | 0 | XFOIL ncrit=9
123 | 14000000 | 0.1 | JavaFoil+Calcfoil stall+Eppler ext transition
124 | 14000000 | 0.1 | XFOIL ncrit=9
125 | 14000000 | 0.25 | JavaFoil+Calcfoil stall+Eppler ext transition
126 | 14000000 | 0.25 | XFOIL ncrit=9
127 | 14000000 | 0.5 | JavaFoil+Calcfoil stall+Eppler ext transition
128 | 14000000 | 0.5 | XFOIL ncrit=9
129 | 16000000 | 0 | JavaFoil+Calcfoil stall+Eppler ext transition
130 | 16000000 | 0 | XFOIL ncrit=9
131 | 16000000 | 0.1 | JavaFoil+Calcfoil stall+Eppler ext transition
132 | 16000000 | 0.1 | XFOIL ncrit=9
133 | 16000000 | 0.25 | JavaFoil+Calcfoil stall+Eppler ext transition
134 | 16000000 | 0.25 | XFOIL ncrit=9
135 | 16000000 | 0.5 | JavaFoil+Calcfoil stall+Eppler ext transition
136 | 16000000 | 0.5 | XFOIL ncrit=9
137 | 18000000 | 0 | JavaFoil+Calcfoil stall+Eppler ext transition
138 | 18000000 | 0 | XFOIL ncrit=9
139 | 18000000 | 0.1 | JavaFoil+Calcfoil stall+Eppler ext transition
140 | 18000000 | 0.1 | XFOIL ncrit=9
141 | 18000000 | 0.25 | JavaFoil+Calcfoil stall+Eppler ext transition
142 | 18000000 | 0.25 | XFOIL ncrit=9
143 | 18000000 | 0.5 | JavaFoil+Calcfoil stall+Eppler ext transition
144 | 18000000 | 0.5 | XFOIL ncrit=9
145 | 20000000 | 0 | JavaFoil+Calcfoil stall+Eppler ext transition
146 | 20000000 | 0 | XFOIL ncrit=9
147 | 20000000 | 0.1 | JavaFoil+Calcfoil stall+Eppler ext transition
148 | 20000000 | 0.1 | XFOIL ncrit=9
149 | 20000000 | 0.25 | JavaFoil+Calcfoil stall+Eppler ext transition
150 | 20000000 | 0.25 | XFOIL ncrit=9
151 | 20000000 | 0.5 | JavaFoil+Calcfoil stall+Eppler ext transition
152 | 20000000 | 0.5 | XFOIL ncrit=9

## 1. Re 50k Mach 0.00 (1)
BIGFOIL.COM POLAR EXPORT
NACA67-118 a=0.5
NACA67-118 a=0.5 |  |  |  | Cl Max: | 1.139 | at alpha= | 15 | deg
JavaFoil+Calcfoil stall+Eppler ext transition |  |  |  | L/D Max: | 30.08 | at alpha= | 6.5 | deg
Re: | 50000 |  |  | Cd Min: | 0.02123 | at alpha= | -0.5 | deg
Mach: | 0 |  |  | Cl=0 at alpha= | -0.675 | deg
|  |  |  | @ Cl=0.1, Cd= | 0.021305
|  |  |  | @ Cl=0.4, Cd= | 0.022093
|  |  |  | @ Cl=0.6, Cd= | 0.023233
alpha (deg) | Cl | Cd | Cm | Cl/Cd
-20 | -0.967 | 0.28907 | 0.016 | -3.345
-19.5 | -0.983 | 0.27546 | 0.015 | -3.569
-19 | -0.998 | 0.24657 | 0.015 | -4.047
-18.5 | -1.012 | 0.24472 | 0.014 | -4.133
-18 | -1.023 | 0.2219 | 0.014 | -4.61
-17.5 | -1.033 | 0.21491 | 0.013 | -4.807
-17 | -1.041 | 0.20362 | 0.013 | -5.111
-16.5 | -1.046 | 0.19252 | 0.012 | -5.434
-16 | -1.049 | 0.17302 | 0.012 | -6.064
-15.5 | -1.049 | 0.16742 | 0.011 | -6.268
-15 | -1.047 | 0.15627 | 0.011 | -6.7
-14.5 | -1.042 | 0.1435 | 0.011 | -7.26
-14 | -1.034 | 0.14007 | 0.01 | -7.379
-13.5 | -1.022 | 0.12805 | 0.009 | -7.981
-13 | -1.008 | 0.1225 | 0.009 | -8.226
-12.5 | -0.99 | 0.11501 | 0.009 | -8.607
-12 | -0.969 | 0.10663 | 0.008 | -9.091
-11.5 | -0.946 | 0.09847 | 0.008 | -9.603
-11 | -0.919 | 0.09201 | 0.007 | -9.99
-10.5 | -0.89 | 0.08641 | 0.007 | -10.296
-10 | -0.858 | 0.08053 | 0.006 | -10.648
-9.5 | -0.822 | 0.07585 | 0.006 | -10.833
-9 | -0.784 | 0.07118 | 0.005 | -11.014
-8.5 | -0.745 | 0.06636 | 0.005 | -11.225
-8 | -0.704 | 0.06266 | 0.004 | -11.238
-7.5 | -0.662 | 0.05838 | 0.004 | -11.338
-7 | -0.618 | 0.0551 | 0.003 | -11.221
-6.5 | -0.573 | 0.05198 | 0.002 | -11.027
-6 | -0.528 | 0.04905 | 0.002 | -10.759
-5.5 | -0.578 | 0.02532 | 0.001 | -22.831
-5 | -0.521 | 0.02477 | 0 | -21.017
-4.5 | -0.462 | 0.02422 | -0.001 | -19.088
-4 | -0.394 | 0.02233 | -0.003 | -17.65
-3.5 | -0.335 | 0.02204 | -0.004 | -15.223
-3 | -0.277 | 0.02179 | -0.005 | -12.695
-2.5 | -0.217 | 0.0216 | -0.007 | -10.061
-2 | -0.158 | 0.02144 | -0.008 | -7.362
-1.5 | -0.098 | 0.02135 | -0.01 | -4.602
-1 | -0.039 | 0.02125 | -0.011 | -1.815
-0.5 | 0.021 | 0.02123 | -0.012 | 1.008
0 | 0.081 | 0.02128 | -0.014 | 3.822
0.5 | 0.141 | 0.02136 | -0.015 | 6.609
1 | 0.201 | 0.02146 | -0.016 | 9.368
1.5 | 0.261 | 0.02159 | -0.018 | 12.078
2 | 0.321 | 0.02177 | -0.019 | 14.724
2.5 | 0.379 | 0.02199 | -0.021 | 17.229
3 | 0.438 | 0.02228 | -0.022 | 19.652
3.5 | 0.496 | 0.02257 | -0.023 | 21.986
4 | 0.554 | 0.0229 | -0.025 | 24.207
4.5 | 0.612 | 0.02332 | -0.026 | 26.244
5 | 0.669 | 0.02377 | -0.027 | 28.151
5.5 | 0.741 | 0.0268 | -0.029 | 27.629
6 | 0.797 | 0.02753 | -0.031 | 28.949
6.5 | 0.851 | 0.0283 | -0.032 | 30.08
7 | 0.754 | 0.05364 | -0.018 | 14.055
7.5 | 0.796 | 0.05707 | -0.018 | 13.94
8 | 0.836 | 0.06078 | -0.018 | 13.758
8.5 | 0.875 | 0.06492 | -0.019 | 13.473
9 | 0.911 | 0.06949 | -0.019 | 13.117
9.5 | 0.946 | 0.07385 | -0.019 | 12.81
10 | 0.979 | 0.07824 | -0.02 | 12.514
10.5 | 1.008 | 0.08366 | -0.021 | 12.054
11 | 1.035 | 0.08996 | -0.021 | 11.504
11.5 | 1.059 | 0.0962 | -0.021 | 11.003
12 | 1.079 | 0.10137 | -0.021 | 10.645
12.5 | 1.097 | 0.10906 | -0.021 | 10.055
13 | 1.111 | 0.11624 | -0.02 | 9.557
13.5 | 1.123 | 0.12392 | -0.021 | 9.06
14 | 1.131 | 0.13175 | -0.02 | 8.582
14.5 | 1.136 | 0.14209 | -0.021 | 7.997
15 | 1.139 | 0.15293 | -0.021 | 7.448
15.5 | 1.139 | 0.16263 | -0.021 | 7.001
16 | 1.136 | 0.17136 | -0.022 | 6.628
16.5 | 1.13 | 0.18242 | -0.022 | 6.196
17 | 1.122 | 0.19364 | -0.022 | 5.795
17.5 | 1.112 | 0.20583 | -0.023 | 5.403
18 | 1.1 | 0.2201 | -0.023 | 4.997
18.5 | 1.086 | 0.2309 | -0.023 | 4.703
19 | 1.07 | 0.24466 | -0.024 | 4.374
19.5 | 1.053 | 0.27196 | -0.024 | 3.872
20 | 1.035 | 0.28694 | -0.024 | 3.606

## 2. Re 50k Mach 0.00 (2)
BIGFOIL.COM POLAR EXPORT
NACA67-118 a=0.5
NACA67-118 a=0.5 |  |  |  | Cl Max: | 1.1619 | at alpha= | 9.5 | deg
XFOIL ncrit=9 |  |  |  | L/D Max: | 22.2883 | at alpha= | 8.5 | deg
Re: | 50000 |  |  | Cd Min: | 0.21561 | at alpha= | 20 | deg
Mach: | 0 |  |  | Cl=0 at alpha= | 0.58629 | deg
|  |  |  | @ Cl=0.1, Cd= | 0.059411
|  |  |  | @ Cl=0.4, Cd= | 0.070159
|  |  |  | @ Cl=0.6, Cd= | 0.21561
alpha (deg) | Cl | Cd | Cm | Cl/Cd
-13 | -0.4816 | 0.15706 | -0.0231 | -3.0663
-12.5 | -0.4837 | 0.15205 | -0.0209 | -3.1812
-12 | -0.4874 | 0.14662 | -0.0187 | -3.3242
-11.5 | -0.4913 | 0.14114 | -0.0163 | -3.4809
-11 | -0.8353 | 0.09601 | -0.0374 | -8.7001
-10.5 | -0.8495 | 0.08727 | -0.0328 | -9.7342
-10 | -0.9455 | 0.08176 | -0.0169 | -11.5643
-9.5 | -1.0216 | 0.076 | -0.0007 | -13.4421
-9 | -1.0394 | 0.06927 | 0.0084 | -15.0051
-8.5 | -1.0547 | 0.06334 | 0.0182 | -16.6514
-8 | -1.0558 | 0.05789 | 0.0267 | -18.238
-7.5 | -1.0423 | 0.053 | 0.0336 | -19.666
-7 | -1.0028 | 0.0484 | 0.0356 | -20.719
-6.5 | -0.9567 | 0.04454 | 0.0373 | -21.4796
-6 | -0.8816 | 0.04148 | 0.0339 | -21.2536
-5.5 | -0.6415 | 0.04679 | 0.0179 | -13.7102
-5 | -0.381 | 0.06103 | -0.0023 | -6.2428
-4.5 | -0.1797 | 0.05982 | -0.034 | -3.004
-4 | -0.1677 | 0.05828 | -0.0307 | -2.8775
-3.5 | -0.1534 | 0.0571 | -0.0273 | -2.6865
-3 | -0.1373 | 0.05622 | -0.0238 | -2.4422
-2.5 | -0.12 | 0.05556 | -0.0202 | -2.1598
-2 | -0.1016 | 0.05511 | -0.0166 | -1.8436
-1.5 | -0.0826 | 0.05484 | -0.0129 | -1.5062
-1 | -0.0631 | 0.05472 | -0.0093 | -1.1531
-0.5 | -0.0432 | 0.05474 | -0.0057 | -0.78919
0 | -0.0233 | 0.05491 | -0.0021 | -0.42433
0.5 | -0.0034 | 0.05521 | 0.0015 | -0.061583
1 | 0.0163 | 0.05565 | 0.0051 | 0.2929
1.5 | 0.0358 | 0.05621 | 0.0086 | 0.6369
2 | 0.0548 | 0.05692 | 0.0121 | 0.96275
2.5 | 0.0733 | 0.05777 | 0.0155 | 1.2688
3 | 0.0911 | 0.05879 | 0.0188 | 1.5496
3.5 | 0.108 | 0.05997 | 0.0221 | 1.8009
4 | 0.1239 | 0.06135 | 0.0253 | 2.0196
4.5 | 0.1385 | 0.06295 | 0.0283 | 2.2002
5 | 0.1518 | 0.06479 | 0.0311 | 2.343
5.5 | 0.1635 | 0.06692 | 0.0338 | 2.4432
6 | 0.4008 | 0.07017 | -0.0024 | 5.7118
6.5 | 0.499 | 0.06854 | -0.0079 | 7.2804
7 | 0.6394 | 0.06088 | -0.0135 | 10.5026
8 | 0.8323 | 0.04271 | 0.0007 | 19.4872
8.5 | 1.05 | 0.04711 | -0.0238 | 22.2883
9 | 1.1155 | 0.0518 | -0.0256 | 21.5347
9.5 | 1.1619 | 0.05714 | -0.025 | 20.3343
10 | 1.1492 | 0.06156 | -0.0144 | 18.668
10.5 | 1.1264 | 0.06631 | -0.0032 | 16.9869
11 | 1.0878 | 0.07101 | 0.0096 | 15.319
11.5 | 1.0317 | 0.07522 | 0.0237 | 13.7158
12 | 0.9673 | 0.08033 | 0.0365 | 12.0416
12.5 | 0.9102 | 0.0868 | 0.0459 | 10.4862
13 | 0.8578 | 0.09465 | 0.0527 | 9.0629
13.5 | 0.5655 | 0.13796 | 0.0368 | 4.099
14 | 0.5048 | 0.15858 | 0.0269 | 3.1833
15 | 0.4918 | 0.16676 | 0.0324 | 2.9491
15.5 | 0.4764 | 0.16961 | 0.0349 | 2.8088
16 | 0.4674 | 0.17316 | 0.0369 | 2.6992
16.5 | 0.4683 | 0.1775 | 0.0385 | 2.6383
17 | 0.4845 | 0.18403 | 0.0396 | 2.6327
17.5 | 0.4957 | 0.18931 | 0.0395 | 2.6185
18 | 0.4881 | 0.19169 | 0.0375 | 2.5463
18.5 | 0.4962 | 0.19701 | 0.0356 | 2.5187
19 | 0.5389 | 0.20985 | 0.0353 | 2.568
19.5 | 0.519 | 0.20754 | 0.0309 | 2.5007
20 | 0.541 | 0.21561 | 0.0291 | 2.5092

## 3. Re 50k Mach 0.10 (1)
BIGFOIL.COM POLAR EXPORT
NACA67-118 a=0.5
NACA67-118 a=0.5 |  |  |  | Cl Max: | 1.124 | at alpha= | 14.5 | deg
JavaFoil+Calcfoil stall+Eppler ext transition |  |  |  | L/D Max: | 30.033 | at alpha= | 6.5 | deg
Re: | 50000 |  |  | Cd Min: | 0.0213 | at alpha= | -0.5 | deg
Mach: | 0.1 |  |  | Cl=0 at alpha= | -0.675 | deg
|  |  |  | @ Cl=0.1, Cd= | 0.02137
|  |  |  | @ Cl=0.4, Cd= | 0.02214
|  |  |  | @ Cl=0.6, Cd= | 0.023324
alpha (deg) | Cl | Cd | Cm | Cl/Cd
-20 | -0.919 | 0.30329 | 0.015 | -3.03
-19.5 | -0.939 | 0.27335 | 0.015 | -3.434
-19 | -0.957 | 0.26023 | 0.015 | -3.679
-18.5 | -0.974 | 0.24159 | 0.014 | -4.034
-18 | -0.99 | 0.23676 | 0.014 | -4.18
-17.5 | -1.003 | 0.2159 | 0.013 | -4.646
-17 | -1.014 | 0.21089 | 0.013 | -4.809
-16.5 | -1.023 | 0.19392 | 0.012 | -5.276
-16 | -1.029 | 0.1807 | 0.012 | -5.696
-15.5 | -1.033 | 0.17034 | 0.012 | -6.062
-15 | -1.033 | 0.15893 | 0.011 | -6.499
-14.5 | -1.03 | 0.1492 | 0.011 | -6.906
-14 | -1.024 | 0.13907 | 0.01 | -7.365
-13.5 | -1.015 | 0.1317 | 0.01 | -7.707
-13 | -1.002 | 0.12188 | 0.009 | -8.225
-12.5 | -0.987 | 0.11343 | 0.009 | -8.698
-12 | -0.967 | 0.10638 | 0.008 | -9.093
-11.5 | -0.945 | 0.09981 | 0.008 | -9.467
-11 | -0.919 | 0.09375 | 0.007 | -9.807
-10.5 | -0.891 | 0.08631 | 0.007 | -10.32
-10 | -0.859 | 0.08083 | 0.006 | -10.627
-9.5 | -0.824 | 0.07687 | 0.006 | -10.714
-9 | -0.786 | 0.0717 | 0.005 | -10.968
-8.5 | -0.747 | 0.06723 | 0.005 | -11.117
-8 | -0.707 | 0.06282 | 0.004 | -11.249
-7.5 | -0.665 | 0.05881 | 0.004 | -11.299
-7 | -0.621 | 0.05539 | 0.003 | -11.204
-6.5 | -0.576 | 0.05199 | 0.002 | -11.072
-6 | -0.53 | 0.04923 | 0.002 | -10.764
-5.5 | -0.581 | 0.02543 | 0.001 | -22.839
-5 | -0.523 | 0.02489 | 0 | -21.014
-4.5 | -0.464 | 0.02433 | -0.001 | -19.089
-4 | -0.396 | 0.02238 | -0.003 | -17.693
-3.5 | -0.337 | 0.02212 | -0.004 | -15.241
-3 | -0.278 | 0.02186 | -0.005 | -12.712
-2.5 | -0.218 | 0.02167 | -0.007 | -10.078
-2 | -0.159 | 0.02154 | -0.008 | -7.365
-1.5 | -0.099 | 0.02144 | -0.01 | -4.604
-1 | -0.039 | 0.02134 | -0.011 | -1.816
-0.5 | 0.021 | 0.0213 | -0.012 | 1.009
0 | 0.082 | 0.02134 | -0.014 | 3.829
0.5 | 0.142 | 0.02144 | -0.015 | 6.62
1 | 0.202 | 0.02155 | -0.017 | 9.372
1.5 | 0.262 | 0.0217 | -0.018 | 12.079
2 | 0.322 | 0.02186 | -0.019 | 14.741
2.5 | 0.381 | 0.02205 | -0.021 | 17.261
3 | 0.44 | 0.02233 | -0.022 | 19.697
3.5 | 0.499 | 0.02268 | -0.023 | 21.993
4 | 0.557 | 0.02302 | -0.025 | 24.208
4.5 | 0.615 | 0.02343 | -0.026 | 26.254
5 | 0.673 | 0.0239 | -0.027 | 28.14
5.5 | 0.744 | 0.02694 | -0.03 | 27.617
6 | 0.801 | 0.02768 | -0.031 | 28.921
6.5 | 0.855 | 0.02846 | -0.032 | 30.033
7 | 0.757 | 0.05392 | -0.018 | 14.031
7.5 | 0.799 | 0.05729 | -0.018 | 13.941
8 | 0.839 | 0.06121 | -0.019 | 13.713
8.5 | 0.878 | 0.06523 | -0.019 | 13.454
9 | 0.914 | 0.06951 | -0.019 | 13.149
9.5 | 0.948 | 0.07469 | -0.019 | 12.696
10 | 0.981 | 0.079 | -0.02 | 12.415
10.5 | 1.009 | 0.08417 | -0.021 | 11.99
11 | 1.035 | 0.09097 | -0.021 | 11.376
11.5 | 1.057 | 0.09736 | -0.021 | 10.858
12 | 1.077 | 0.10238 | -0.021 | 10.516
12.5 | 1.092 | 0.11073 | -0.02 | 9.863
13 | 1.105 | 0.11821 | -0.02 | 9.345
13.5 | 1.114 | 0.12573 | -0.02 | 8.864
14 | 1.12 | 0.13329 | -0.02 | 8.405
14.5 | 1.124 | 0.14307 | -0.02 | 7.853
15 | 1.123 | 0.15538 | -0.021 | 7.23
15.5 | 1.12 | 0.16513 | -0.021 | 6.784
16 | 1.114 | 0.17454 | -0.022 | 6.383
16.5 | 1.105 | 0.18665 | -0.022 | 5.921
17 | 1.094 | 0.19759 | -0.022 | 5.535
17.5 | 1.08 | 0.21652 | -0.023 | 4.989
18 | 1.064 | 0.22633 | -0.023 | 4.702
18.5 | 1.046 | 0.23902 | -0.023 | 4.378
19 | 1.027 | 0.26457 | -0.024 | 3.882
19.5 | 1.006 | 0.28205 | -0.024 | 3.567

## 4. Re 50k Mach 0.10 (2)
BIGFOIL.COM POLAR EXPORT
NACA67-118 a=0.5
NACA67-118 a=0.5 |  |  |  | Cl Max: | 1.1595 | at alpha= | 9.5 | deg
XFOIL ncrit=9 |  |  |  | L/D Max: | 22.0955 | at alpha= | 8.5 | deg
Re: | 50000 |  |  | Cd Min: | 0.1651 | at alpha= | 14.5 | deg
Mach: | 0.1 |  |  | Cl=0 at alpha= | 0.58838 | deg
|  |  |  | @ Cl=0.1, Cd= | 0.059674
|  |  |  | @ Cl=0.4, Cd= | 0.070148
|  |  |  | @ Cl=0.6, Cd= | 0.1651
alpha (deg) | Cl | Cd | Cm | Cl/Cd
-13 | -0.4807 | 0.15776 | -0.0232 | -3.047
-12.5 | -0.4827 | 0.15273 | -0.0209 | -3.1605
-12 | -0.4864 | 0.1473 | -0.0188 | -3.3021
-11.5 | -0.4901 | 0.14181 | -0.0165 | -3.456
-11 | -0.7829 | 0.09659 | -0.0415 | -8.1054
-10.5 | -0.8316 | 0.08819 | -0.035 | -9.4296
-10 | -0.9355 | 0.08237 | -0.0191 | -11.3573
-9.5 | -1.0113 | 0.07693 | -0.0032 | -13.1457
-9 | -1.0327 | 0.0703 | 0.0063 | -14.6899
-8.5 | -1.0509 | 0.06435 | 0.0164 | -16.331
-8 | -1.0552 | 0.05883 | 0.0253 | -17.9364
-7.5 | -1.0438 | 0.05379 | 0.0325 | -19.4051
-7 | -1.0067 | 0.04909 | 0.0349 | -20.5072
-6.5 | -0.9638 | 0.04516 | 0.0373 | -21.3419
-6 | -0.8898 | 0.04191 | 0.0341 | -21.2312
-5.5 | -0.7104 | 0.03895 | 0.0143 | -18.2388
-5 | -0.4069 | 0.06082 | 0.0012 | -6.6902
-4.5 | -0.1802 | 0.06015 | -0.0342 | -2.9958
-4 | -0.1682 | 0.05859 | -0.0309 | -2.8708
-3.5 | -0.1539 | 0.05738 | -0.0274 | -2.6821
-3 | -0.1379 | 0.05648 | -0.0239 | -2.4416
-2.5 | -0.1205 | 0.05582 | -0.0203 | -2.1587
-2 | -0.1021 | 0.05536 | -0.0166 | -1.8443
-1.5 | -0.083 | 0.05508 | -0.013 | -1.5069
-1 | -0.0634 | 0.05495 | -0.0094 | -1.1538
-0.5 | -0.0435 | 0.05498 | -0.0057 | -0.7912
0 | -0.0235 | 0.05514 | -0.0021 | -0.42619
0.5 | -0.0035 | 0.05545 | 0.0015 | -0.06312
1 | 0.0163 | 0.05589 | 0.0051 | 0.29164
1.5 | 0.0358 | 0.05646 | 0.0086 | 0.63408
2 | 0.055 | 0.05717 | 0.0121 | 0.96204
2.5 | 0.0735 | 0.05804 | 0.0155 | 1.2664
3 | 0.0913 | 0.05906 | 0.0189 | 1.5459
3.5 | 0.1083 | 0.06026 | 0.0222 | 1.7972
4 | 0.1243 | 0.06166 | 0.0253 | 2.0159
4.5 | 0.139 | 0.06327 | 0.0283 | 2.1969
5 | 0.1523 | 0.06514 | 0.0312 | 2.338
5.5 | 0.1678 | 0.06731 | 0.0329 | 2.4929
6 | 0.4092 | 0.07026 | -0.0032 | 5.8241
6.5 | 0.5255 | 0.06804 | -0.0105 | 7.7234
8 | 0.8372 | 0.0432 | 0.0012 | 19.3796
8.5 | 1.0555 | 0.04777 | -0.0232 | 22.0955
9 | 1.1164 | 0.05257 | -0.0243 | 21.2364
9.5 | 1.1595 | 0.05802 | -0.023 | 19.9845
10 | 1.143 | 0.06248 | -0.012 | 18.2939
10.5 | 1.1158 | 0.06719 | -0.0003 | 16.6066
11 | 1.0718 | 0.07157 | 0.0132 | 14.9755
11.5 | 1.0148 | 0.07599 | 0.0269 | 13.3544
12 | 0.9513 | 0.08143 | 0.0389 | 11.6824
12.5 | 0.8966 | 0.08819 | 0.0475 | 10.1667
13 | 0.8489 | 0.09634 | 0.0535 | 8.8115
13.5 | 0.6895 | 0.11543 | 0.0535 | 5.9733
14.5 | 0.5115 | 0.1651 | 0.0295 | 3.0981

## 5. Re 50k Mach 0.25 (1)
BIGFOIL.COM POLAR EXPORT
NACA67-118 a=0.5
NACA67-118 a=0.5 |  |  |  | Cl Max: | 1.051 | at alpha= | 12.5 | deg
JavaFoil+Calcfoil stall+Eppler ext transition |  |  |  | L/D Max: | 29.814 | at alpha= | 6.5 | deg
Re: | 50000 |  |  | Cd Min: | 0.02163 | at alpha= | -0.5 | deg
Mach: | 0.25 |  |  | Cl=0 at alpha= | -0.67742 | deg
|  |  |  | @ Cl=0.1, Cd= | 0.021728
|  |  |  | @ Cl=0.4, Cd= | 0.022494
|  |  |  | @ Cl=0.6, Cd= | 0.023714
alpha (deg) | Cl | Cd | Cm | Cl/Cd
-18 | -0.691 | 0.31291 | 0.014 | -2.207
-17.5 | -0.738 | 0.27811 | 0.013 | -2.652
-17 | -0.781 | 0.26112 | 0.013 | -2.991
-16.5 | -0.82 | 0.23292 | 0.012 | -3.521
-16 | -0.855 | 0.21414 | 0.012 | -3.992
-15.5 | -0.885 | 0.19734 | 0.011 | -4.483
-15 | -0.91 | 0.19064 | 0.011 | -4.771
-14.5 | -0.929 | 0.16872 | 0.011 | -5.507
-14 | -0.943 | 0.15726 | 0.01 | -5.998
-13.5 | -0.952 | 0.14577 | 0.01 | -6.529
-13 | -0.955 | 0.13517 | 0.009 | -7.064
-12.5 | -0.952 | 0.12374 | 0.009 | -7.695
-12 | -0.944 | 0.11506 | 0.008 | -8.209
-11.5 | -0.931 | 0.10616 | 0.008 | -8.774
-11 | -0.914 | 0.09778 | 0.007 | -9.345
-10.5 | -0.891 | 0.09127 | 0.007 | -9.765
-10 | -0.864 | 0.08543 | 0.006 | -10.113
-9.5 | -0.832 | 0.07957 | 0.006 | -10.454
-9 | -0.797 | 0.07409 | 0.005 | -10.753
-8.5 | -0.76 | 0.06848 | 0.005 | -11.091
-8 | -0.72 | 0.0646 | 0.004 | -11.141
-7.5 | -0.678 | 0.05992 | 0.004 | -11.318
-7 | -0.634 | 0.05639 | 0.003 | -11.25
-6.5 | -0.589 | 0.05287 | 0.002 | -11.144
-6 | -0.542 | 0.05012 | 0.002 | -10.823
-5.5 | -0.496 | 0.04698 | 0.001 | -10.551
-5 | -0.536 | 0.02549 | 0 | -21.041
-4.5 | -0.476 | 0.02491 | -0.001 | -19.128
-4 | -0.406 | 0.02281 | -0.003 | -17.814
-3.5 | -0.346 | 0.0225 | -0.004 | -15.386
-3 | -0.285 | 0.02226 | -0.006 | -12.823
-2.5 | -0.224 | 0.02206 | -0.007 | -10.17
-2 | -0.163 | 0.02189 | -0.008 | -7.446
-1.5 | -0.101 | 0.02176 | -0.01 | -4.661
-1 | -0.04 | 0.02168 | -0.011 | -1.836
-0.5 | 0.022 | 0.02163 | -0.013 | 1.021
0 | 0.084 | 0.02171 | -0.014 | 3.867
0.5 | 0.146 | 0.02178 | -0.016 | 6.694
1 | 0.208 | 0.02191 | -0.017 | 9.472
1.5 | 0.269 | 0.02206 | -0.018 | 12.206
2 | 0.331 | 0.02226 | -0.02 | 14.869
2.5 | 0.391 | 0.02245 | -0.021 | 17.419
3 | 0.452 | 0.02275 | -0.023 | 19.858
3.5 | 0.512 | 0.02313 | -0.024 | 22.14
4 | 0.572 | 0.02351 | -0.025 | 24.332
4.5 | 0.631 | 0.02394 | -0.027 | 26.376
5 | 0.704 | 0.0269 | -0.029 | 26.162
5.5 | 0.763 | 0.02772 | -0.03 | 27.511
6 | 0.82 | 0.02858 | -0.032 | 28.694
6.5 | 0.875 | 0.02935 | -0.033 | 29.814
7 | 0.774 | 0.05499 | -0.018 | 14.07
7.5 | 0.816 | 0.05881 | -0.018 | 13.866
8 | 0.855 | 0.06265 | -0.018 | 13.647
8.5 | 0.892 | 0.0668 | -0.019 | 13.356
9 | 0.927 | 0.07232 | -0.019 | 12.814
9.5 | 0.958 | 0.07723 | -0.02 | 12.4
10 | 0.985 | 0.08134 | -0.021 | 12.115
10.5 | 1.008 | 0.08815 | -0.02 | 11.431
11 | 1.026 | 0.09632 | -0.02 | 10.653
11.5 | 1.039 | 0.10278 | -0.019 | 10.105
12 | 1.047 | 0.1109 | -0.019 | 9.444
12.5 | 1.051 | 0.11844 | -0.019 | 8.874
13 | 1.049 | 0.12882 | -0.019 | 8.147
13.5 | 1.042 | 0.13919 | -0.02 | 7.488
14 | 1.029 | 0.15287 | -0.02 | 6.734
14.5 | 1.011 | 0.16298 | -0.02 | 6.203
15 | 0.987 | 0.17685 | -0.021 | 5.582
15.5 | 0.958 | 0.19652 | -0.021 | 4.876
16 | 0.924 | 0.21513 | -0.021 | 4.295
16.5 | 0.885 | 0.23355 | -0.022 | 3.791
17 | 0.842 | 0.25652 | -0.022 | 3.284
17.5 | 0.795 | 0.27431 | -0.022 | 2.899

## 6. Re 50k Mach 0.25 (2)
BIGFOIL.COM POLAR EXPORT
NACA67-118 a=0.5
NACA67-118 a=0.5 |  |  |  | Cl Max: | 1.1403 | at alpha= | 9.5 | deg
XFOIL ncrit=9 |  |  |  | L/D Max: | 20.2994 | at alpha= | 8 | deg
Re: | 50000 |  |  | Cd Min: | 0.16961 | at alpha= | 14.5 | deg
Mach: | 0.25 |  |  | Cl=0 at alpha= | 0.60345 | deg
|  |  |  | @ Cl=0.1, Cd= | 0.061103
|  |  |  | @ Cl=0.4, Cd= | 0.070878
|  |  |  | @ Cl=0.6, Cd= | 0.16961
alpha (deg) | Cl | Cd | Cm | Cl/Cd
-12.5 | -0.4782 | 0.15641 | -0.0214 | -3.0573
-12 | -0.4818 | 0.15094 | -0.0194 | -3.192
-11 | -0.7301 | 0.10409 | -0.0453 | -7.0141
-10.5 | -0.7529 | 0.09511 | -0.0423 | -7.9161
-10 | -0.8215 | 0.08638 | -0.0353 | -9.5103
-9.5 | -0.9568 | 0.08163 | -0.0153 | -11.7212
-9 | -0.9951 | 0.07554 | -0.0044 | -13.1732
-8.5 | -1.0258 | 0.06957 | 0.0067 | -14.7449
-8 | -1.0454 | 0.06379 | 0.0172 | -16.3881
-7.5 | -1.0469 | 0.05824 | 0.026 | -17.9756
-7 | -1.0209 | 0.05296 | 0.0304 | -19.2768
-6.5 | -0.991 | 0.0486 | 0.0352 | -20.3909
-6 | -0.935 | 0.04471 | 0.0356 | -20.9125
-5.5 | -0.7314 | 0.04143 | 0.0124 | -17.6539
-5 | -0.5619 | 0.05488 | 0.0165 | -10.2387
-4.5 | -0.1823 | 0.06204 | -0.0349 | -2.9384
-4 | -0.1708 | 0.06029 | -0.0316 | -2.833
-3.5 | -0.1568 | 0.05895 | -0.0281 | -2.6599
-3 | -0.1408 | 0.05795 | -0.0245 | -2.4297
-2.5 | -0.1233 | 0.05722 | -0.0208 | -2.1548
-2 | -0.1047 | 0.05671 | -0.0171 | -1.8462
-1.5 | -0.0853 | 0.0564 | -0.0134 | -1.5124
-1 | -0.0654 | 0.05625 | -0.0096 | -1.1627
-0.5 | -0.0451 | 0.05627 | -0.0059 | -0.80149
0 | -0.0246 | 0.05644 | -0.0022 | -0.43586
0.5 | -0.0042 | 0.05676 | 0.0015 | -0.073996
1 | 0.0161 | 0.05721 | 0.0051 | 0.28142
1.5 | 0.0361 | 0.05782 | 0.0087 | 0.62435
2 | 0.0556 | 0.05857 | 0.0123 | 0.94929
2.5 | 0.0746 | 0.05949 | 0.0157 | 1.254
3 | 0.0928 | 0.06057 | 0.0192 | 1.5321
3.5 | 0.1101 | 0.06185 | 0.0225 | 1.7801
4 | 0.1264 | 0.06334 | 0.0256 | 1.9956
4.5 | 0.1413 | 0.06507 | 0.0287 | 2.1715
5 | 0.1548 | 0.06707 | 0.0315 | 2.308
5.5 | 0.2403 | 0.07126 | 0.018 | 3.3722
6 | 0.4495 | 0.07076 | -0.0062 | 6.3525
6.5 | 0.5581 | 0.06733 | -0.0108 | 8.289
7 | 0.7025 | 0.05485 | -0.0105 | 12.8077
7.5 | 0.8085 | 0.04305 | 0.0016 | 18.7805
8 | 0.9289 | 0.04576 | -0.0053 | 20.2994
9 | 1.1078 | 0.05666 | -0.0152 | 19.5517
9.5 | 1.1403 | 0.06269 | -0.0123 | 18.1895
10 | 1.1053 | 0.0671 | 0.0008 | 16.4724
10.5 | 1.0585 | 0.07121 | 0.0147 | 14.8645
11 | 1.002 | 0.07566 | 0.0281 | 13.2435
11.5 | 0.9445 | 0.08131 | 0.0391 | 11.616
12 | 0.8862 | 0.0882 | 0.0477 | 10.0476
13 | 0.6893 | 0.11464 | 0.0523 | 6.0127
13.5 | 0.4886 | 0.15655 | 0.0246 | 3.121
14 | 0.49 | 0.16216 | 0.0267 | 3.0217
14.5 | 0.5105 | 0.16961 | 0.029 | 3.0098

## 7. Re 50k Mach 0.50 (1)
BIGFOIL.COM POLAR EXPORT
NACA67-118 a=0.5
NACA67-118 a=0.5 |  |  |  | Cl Max: | 1.158 | at alpha= | 20 | deg
JavaFoil+Calcfoil stall+Eppler ext transition |  |  |  | L/D Max: | 26.692 | at alpha= | 5.5 | deg
Re: | 50000 |  |  | Cd Min: | 0.02328 | at alpha= | -0.5 | deg
Mach: | 0.5 |  |  | Cl=0 at alpha= | -0.68116 | deg
|  |  |  | @ Cl=0.1, Cd= | 0.023376
|  |  |  | @ Cl=0.4, Cd= | 0.024201
|  |  |  | @ Cl=0.6, Cd= | 0.025478
alpha (deg) | Cl | Cd | Cm | Cl/Cd
-20 | -1.087 | 0.45213 | 0.027 | -2.404
-19.5 | -1.06 | 0.44793 | 0.026 | -2.366
-19 | -1.029 | 0.44061 | 0.024 | -2.336
-18.5 | -1.002 | 0.41576 | 0.023 | -2.411
-18 | -0.975 | 0.41698 | 0.022 | -2.338
-17.5 | -0.948 | 0.40214 | 0.021 | -2.357
-17 | -0.92 | 0.38362 | 0.021 | -2.399
-16.5 | -0.89 | 0.37118 | 0.019 | -2.399
-16 | -0.863 | 0.37246 | 0.018 | -2.317
-15.5 | -0.835 | 0.37674 | 0.017 | -2.218
-15 | -0.808 | 0.35985 | 0.016 | -2.245
-14.5 | -0.779 | 0.33108 | 0.015 | -2.354
-14 | -0.751 | 0.32608 | 0.014 | -2.302
-13.5 | -0.723 | 0.31256 | 0.013 | -2.313
-13 | -0.695 | 0.31558 | 0.012 | -2.203
-12.5 | -0.668 | 0.28924 | 0.012 | -2.308
-12 | -0.639 | 0.28303 | 0.01 | -2.258
-11.5 | -0.611 | 0.26797 | 0.009 | -2.279
-11 | -0.583 | 0.25654 | 0.008 | -2.271
-10.5 | -0.555 | 0.22281 | 0.008 | -2.49
-10 | -0.526 | 0.20508 | 0.006 | -2.564
-9.5 | -0.498 | 0.20436 | 0.006 | -2.437
-9 | -0.679 | 0.11023 | 0.005 | -6.158
-8.5 | -0.733 | 0.09085 | 0.005 | -8.073
-8 | -0.733 | 0.0771 | 0.004 | -9.507
-7.5 | -0.712 | 0.069 | 0.004 | -10.32
-7 | -0.679 | 0.06324 | 0.003 | -10.743
-6.5 | -0.639 | 0.05804 | 0.002 | -11.017
-6 | -0.594 | 0.05405 | 0.002 | -10.996
-5.5 | -0.545 | 0.0505 | 0.001 | -10.793
-5 | -0.493 | 0.04739 | 0 | -10.411
-4.5 | -0.528 | 0.02761 | -0.002 | -19.12
-4 | -0.461 | 0.02681 | -0.003 | -17.204
-3.5 | -0.385 | 0.02442 | -0.005 | -15.781
-3 | -0.318 | 0.02403 | -0.006 | -13.242
-2.5 | -0.25 | 0.02376 | -0.008 | -10.531
-2 | -0.182 | 0.02354 | -0.009 | -7.725
-1.5 | -0.113 | 0.02341 | -0.011 | -4.837
-1 | -0.044 | 0.02336 | -0.013 | -1.905
-0.5 | 0.025 | 0.02328 | -0.014 | 1.06
0 | 0.094 | 0.02337 | -0.016 | 4.012
0.5 | 0.163 | 0.02344 | -0.017 | 6.948
1 | 0.232 | 0.02359 | -0.019 | 9.83
1.5 | 0.301 | 0.02381 | -0.02 | 12.636
2 | 0.37 | 0.02406 | -0.022 | 15.371
2.5 | 0.436 | 0.02437 | -0.024 | 17.904
3 | 0.504 | 0.02478 | -0.025 | 20.327
3.5 | 0.57 | 0.02521 | -0.027 | 22.628
4 | 0.636 | 0.0258 | -0.028 | 24.667
4.5 | 0.701 | 0.02637 | -0.03 | 26.585
5 | 0.778 | 0.03046 | -0.032 | 25.559
5.5 | 0.841 | 0.03151 | -0.034 | 26.692
6 | 0.753 | 0.05219 | -0.019 | 14.437
6.5 | 0.797 | 0.05637 | -0.018 | 14.136
7 | 0.835 | 0.06109 | -0.019 | 13.676
7.5 | 0.865 | 0.0667 | -0.019 | 12.974
8 | 0.883 | 0.07203 | -0.021 | 12.259
8.5 | 0.873 | 0.08035 | -0.02 | 10.866
9 | 0.796 | 0.09802 | -0.016 | 8.12
9.5 | 0.573 | 0.15594 | -0.017 | 3.673
10 | 0.601 | 0.17428 | -0.019 | 3.448
10.5 | 0.629 | 0.22171 | -0.02 | 2.837
11 | 0.658 | 0.25329 | -0.023 | 2.597
11.5 | 0.685 | 0.27728 | -0.024 | 2.471
12 | 0.713 | 0.2744 | -0.025 | 2.598
12.5 | 0.741 | 0.27604 | -0.026 | 2.685
13 | 0.77 | 0.30575 | -0.028 | 2.517
13.5 | 0.797 | 0.31073 | -0.029 | 2.565
14 | 0.825 | 0.31027 | -0.03 | 2.658
14.5 | 0.852 | 0.34294 | -0.031 | 2.485
15 | 0.882 | 0.36315 | -0.034 | 2.427
15.5 | 0.909 | 0.35309 | -0.035 | 2.574
16 | 0.936 | 0.37508 | -0.036 | 2.496
16.5 | 0.963 | 0.37628 | -0.036 | 2.56
17 | 0.993 | 0.41288 | -0.039 | 2.405
17.5 | 1.02 | 0.40714 | -0.04 | 2.506
18 | 1.047 | 0.42222 | -0.041 | 2.48
18.5 | 1.074 | 0.4323 | -0.042 | 2.485
19 | 1.104 | 0.46625 | -0.045 | 2.369
19.5 | 1.131 | 0.47569 | -0.046 | 2.378
20 | 1.158 | 0.47868 | -0.046 | 2.419

## 8. Re 50k Mach 0.50 (2)
BIGFOIL.COM POLAR EXPORT
NACA67-118 a=0.5
NACA67-118 a=0.5 |  |  |  | Cl Max: | 0.9545 | at alpha= | 8 | deg
XFOIL ncrit=9 |  |  |  | L/D Max: | 17.1381 | at alpha= | 7.5 | deg
Re: | 50000 |  |  | Cd Min: | 0.16776 | at alpha= | 13 | deg
Mach: | 0.5 |  |  | Cl=0 at alpha= | 0.66742 | deg
|  |  |  | @ Cl=0.1, Cd= | 0.067447
|  |  |  | @ Cl=0.4, Cd= | 0.075467
|  |  |  | @ Cl=0.6, Cd= | 0.16776
alpha (deg) | Cl | Cd | Cm | Cl/Cd
-11 | -0.4813 | 0.15381 | -0.0189 | -3.1292
-10 | -0.5879 | 0.1209 | -0.0378 | -4.8627
-9.5 | -0.6152 | 0.10989 | -0.0397 | -5.5983
-9 | -0.6815 | 0.09654 | -0.0421 | -7.0593
-8.5 | -0.7794 | 0.08573 | -0.0377 | -9.0913
-8 | -0.8362 | 0.07853 | -0.0291 | -10.6482
-7.5 | -0.8926 | 0.0727 | -0.0175 | -12.2779
-7 | -0.9465 | 0.0678 | -0.0034 | -13.9602
-6.5 | -0.9722 | 0.0623 | 0.008 | -15.6051
-6 | -0.9753 | 0.05713 | 0.0175 | -17.0716
-5.5 | -0.9659 | 0.05227 | 0.0262 | -18.4791
-4.5 | -0.6337 | 0.04773 | 0.0071 | -13.2768
-4 | -0.3927 | 0.06651 | 0.0029 | -5.9044
-3.5 | -0.1673 | 0.06618 | -0.031 | -2.528
-3 | -0.1521 | 0.06467 | -0.0272 | -2.3519
-2.5 | -0.1346 | 0.06357 | -0.0232 | -2.1174
-2 | -0.1154 | 0.0628 | -0.0191 | -1.8376
-1.5 | -0.095 | 0.06232 | -0.015 | -1.5244
-1 | -0.0737 | 0.06206 | -0.0109 | -1.1876
-0.5 | -0.0518 | 0.06203 | -0.0068 | -0.83508
0 | -0.0296 | 0.0622 | -0.0028 | -0.47588
0.5 | -0.0074 | 0.06256 | 0.0013 | -0.11829
1 | 0.0147 | 0.06311 | 0.0052 | 0.23293
1.5 | 0.0365 | 0.06384 | 0.0091 | 0.57174
2 | 0.0579 | 0.06477 | 0.013 | 0.89393
2.5 | 0.0785 | 0.06592 | 0.0167 | 1.1908
3 | 0.0982 | 0.06729 | 0.0203 | 1.4594
3.5 | 0.1168 | 0.06891 | 0.0238 | 1.695
4 | 0.134 | 0.07083 | 0.027 | 1.8919
4.5 | 0.1497 | 0.07307 | 0.03 | 2.0487
5 | 0.3909 | 0.07555 | -0.0053 | 5.1741
5.5 | 0.4753 | 0.07478 | -0.008 | 6.356
6 | 0.5959 | 0.06933 | -0.0095 | 8.5951
6.5 | 0.7969 | 0.04789 | 0.003 | 16.6402
7 | 0.8278 | 0.05065 | 0.0108 | 16.3435
7.5 | 0.9246 | 0.05395 | 0.0096 | 17.1381
8 | 0.9545 | 0.05904 | 0.0145 | 16.167
8.5 | 0.9426 | 0.06451 | 0.0231 | 14.6117
9 | 0.9149 | 0.07079 | 0.0317 | 12.9241
9.5 | 0.8539 | 0.07819 | 0.0406 | 10.9208
10 | 0.7877 | 0.08735 | 0.0462 | 9.0177
10.5 | 0.7228 | 0.09859 | 0.0478 | 7.3314
11 | 0.6701 | 0.1111 | 0.0462 | 6.0315
11.5 | 0.6307 | 0.12389 | 0.0431 | 5.0908
12 | 0.577 | 0.13849 | 0.0372 | 4.1664
12.5 | 0.5668 | 0.14748 | 0.0367 | 3.8432
13 | 0.5139 | 0.16776 | 0.0242 | 3.0633

## 9. Re 100k Mach 0.00 (1)
BIGFOIL.COM POLAR EXPORT
NACA67-118 a=0.5
NACA67-118 a=0.5 |  |  |  | Cl Max: | 1.14 | at alpha= | 15 | deg
JavaFoil+Calcfoil stall+Eppler ext transition |  |  |  | L/D Max: | 38.532 | at alpha= | 8 | deg
Re: | 100000 |  |  | Cd Min: | 0.01545 | at alpha= | -0.5 | deg
Mach: | 0 |  |  | Cl=0 at alpha= | -0.675 | deg
|  |  |  | @ Cl=0.1, Cd= | 0.015519
|  |  |  | @ Cl=0.4, Cd= | 0.016158
|  |  |  | @ Cl=0.6, Cd= | 0.017041
alpha (deg) | Cl | Cd | Cm | Cl/Cd
-20 | -0.967 | 0.24007 | 0.016 | -4.028
-19.5 | -0.983 | 0.23851 | 0.016 | -4.123
-19 | -0.998 | 0.22124 | 0.015 | -4.512
-18.5 | -1.012 | 0.20551 | 0.015 | -4.923
-18 | -1.023 | 0.19521 | 0.014 | -5.242
-17.5 | -1.033 | 0.18259 | 0.014 | -5.658
-17 | -1.041 | 0.177 | 0.013 | -5.881
-16.5 | -1.046 | 0.16522 | 0.013 | -6.333
-16 | -1.05 | 0.15344 | 0.012 | -6.84
-15.5 | -1.05 | 0.1472 | 0.012 | -7.131
-15 | -1.047 | 0.13842 | 0.011 | -7.567
-14.5 | -1.042 | 0.12764 | 0.011 | -8.165
-14 | -1.034 | 0.12339 | 0.01 | -8.379
-13.5 | -1.022 | 0.11499 | 0.01 | -8.89
-13 | -1.008 | 0.10823 | 0.009 | -9.313
-12.5 | -0.99 | 0.10051 | 0.009 | -9.851
-12 | -0.97 | 0.09418 | 0.008 | -10.296
-11.5 | -0.946 | 0.0886 | 0.008 | -10.678
-11 | -0.92 | 0.08274 | 0.008 | -11.12
-10.5 | -0.89 | 0.07813 | 0.007 | -11.397
-10 | -0.859 | 0.07256 | 0.007 | -11.833
-9.5 | -0.823 | 0.06846 | 0.006 | -12.019
-9 | -0.785 | 0.06423 | 0.005 | -12.225
-8.5 | -0.746 | 0.06005 | 0.005 | -12.428
-8 | -0.705 | 0.05634 | 0.004 | -12.52
-7.5 | -0.663 | 0.05274 | 0.004 | -12.579
-7 | -0.745 | 0.02264 | 0.006 | -32.931
-6.5 | -0.691 | 0.02207 | 0.004 | -31.327
-6 | -0.636 | 0.02149 | 0.003 | -29.594
-5.5 | -0.579 | 0.0209 | 0.001 | -27.717
-5 | -0.522 | 0.02033 | 0 | -25.65
-4.5 | -0.463 | 0.01981 | -0.001 | -23.379
-4 | -0.394 | 0.01632 | -0.003 | -24.165
-3.5 | -0.336 | 0.01612 | -0.004 | -20.832
-3 | -0.277 | 0.01592 | -0.005 | -17.387
-2.5 | -0.218 | 0.01578 | -0.007 | -13.786
-2 | -0.158 | 0.01566 | -0.008 | -10.092
-1.5 | -0.098 | 0.01558 | -0.01 | -6.313
-1 | -0.039 | 0.0155 | -0.011 | -2.491
-0.5 | 0.021 | 0.01545 | -0.012 | 1.386
0 | 0.081 | 0.0155 | -0.014 | 5.251
0.5 | 0.141 | 0.01556 | -0.015 | 9.082
1 | 0.201 | 0.01567 | -0.016 | 12.842
1.5 | 0.261 | 0.01577 | -0.018 | 16.555
2 | 0.321 | 0.01591 | -0.019 | 20.178
2.5 | 0.379 | 0.01608 | -0.021 | 23.586
3 | 0.438 | 0.0163 | -0.022 | 26.895
3.5 | 0.497 | 0.01652 | -0.023 | 30.075
4 | 0.555 | 0.0168 | -0.025 | 33.052
4.5 | 0.613 | 0.01711 | -0.026 | 35.81
5 | 0.67 | 0.01746 | -0.027 | 38.391
5.5 | 0.742 | 0.02223 | -0.03 | 33.37
6 | 0.798 | 0.02293 | -0.031 | 34.818
6.5 | 0.853 | 0.02371 | -0.032 | 35.974
7 | 0.906 | 0.02448 | -0.034 | 36.989
7.5 | 0.957 | 0.02528 | -0.035 | 37.844
8 | 1.005 | 0.02609 | -0.036 | 38.532
8.5 | 0.877 | 0.05875 | -0.02 | 14.921
9 | 0.913 | 0.06285 | -0.02 | 14.526
9.5 | 0.947 | 0.06692 | -0.02 | 14.149
10 | 0.984 | 0.07019 | -0.023 | 14.022
10.5 | 1.012 | 0.0756 | -0.023 | 13.384
11 | 1.037 | 0.081 | -0.023 | 12.807
11.5 | 1.06 | 0.08614 | -0.023 | 12.311
12 | 1.081 | 0.09184 | -0.023 | 11.771
12.5 | 1.099 | 0.09825 | -0.023 | 11.182
13 | 1.113 | 0.10423 | -0.023 | 10.679
13.5 | 1.125 | 0.11117 | -0.024 | 10.119
14 | 1.133 | 0.11853 | -0.023 | 9.555
14.5 | 1.138 | 0.1267 | -0.023 | 8.982
15 | 1.14 | 0.13425 | -0.022 | 8.489
15.5 | 1.139 | 0.14242 | -0.021 | 7.995
16 | 1.136 | 0.1492 | -0.022 | 7.613
16.5 | 1.13 | 0.15952 | -0.022 | 7.086
17 | 1.122 | 0.17025 | -0.023 | 6.593
17.5 | 1.112 | 0.18216 | -0.023 | 6.105
18 | 1.1 | 0.19131 | -0.024 | 5.75
18.5 | 1.086 | 0.20217 | -0.024 | 5.372
19 | 1.07 | 0.21585 | -0.024 | 4.959
19.5 | 1.053 | 0.2277 | -0.024 | 4.625
20 | 1.035 | 0.2423 | -0.024 | 4.271

## 10. Re 100k Mach 0.00 (2)
BIGFOIL.COM POLAR EXPORT
NACA67-118 a=0.5
NACA67-118 a=0.5 |  |  |  | Cl Max: | 1.1869 | at alpha= | 11 | deg
XFOIL ncrit=9 |  |  |  | L/D Max: | 26.9104 | at alpha= | 7 | deg
Re: | 100000 |  |  | Cd Min: | 0.16516 | at alpha= | 16 | deg
Mach: | 0 |  |  | Cl=0 at alpha= | 0.60914 | deg
|  |  |  | @ Cl=0.1, Cd= | 0.054744
|  |  |  | @ Cl=0.4, Cd= | 0.054119
|  |  |  | @ Cl=0.6, Cd= | 0.16516
alpha (deg) | Cl | Cd | Cm | Cl/Cd
-14 | -0.5477 | 0.15665 | -0.0341 | -3.4963
-13.5 | -0.5418 | 0.15036 | -0.0321 | -3.6034
-13 | -0.6031 | 0.14223 | -0.0367 | -4.2403
-12.5 | -0.5655 | 0.13707 | -0.0313 | -4.1256
-12 | -0.6336 | 0.12608 | -0.0355 | -5.0254
-11.5 | -0.5989 | 0.12237 | -0.0301 | -4.8942
-11 | -1.0072 | 0.07822 | -0.0213 | -12.8765
-10.5 | -1.0332 | 0.07193 | -0.012 | -14.364
-10 | -1.0684 | 0.06629 | -0.0002 | -16.1171
-9.5 | -1.093 | 0.06025 | 0.0109 | -18.1411
-9 | -1.1035 | 0.05416 | 0.0208 | -20.3748
-8.5 | -1.0954 | 0.04915 | 0.0283 | -22.2869
-8 | -1.0756 | 0.0454 | 0.034 | -23.6916
-7.5 | -1.0494 | 0.04234 | 0.0391 | -24.7851
-7 | -0.9976 | 0.03891 | 0.0387 | -25.6387
-6.5 | -0.944 | 0.03653 | 0.0386 | -25.8418
-6 | -0.8922 | 0.03485 | 0.0385 | -25.6011
-5.5 | -0.8359 | 0.03314 | 0.0374 | -25.2233
-5 | -0.8049 | 0.03161 | 0.041 | -25.4635
-4.5 | -0.7158 | 0.03412 | 0.0415 | -20.9789
-4 | -0.683 | 0.03833 | 0.0495 | -17.8189
-3.5 | -0.489 | 0.04713 | 0.0301 | -10.3756
-3 | -0.1363 | 0.05404 | -0.0233 | -2.5222
-2.5 | -0.1196 | 0.0533 | -0.0199 | -2.2439
-2 | -0.1017 | 0.0528 | -0.0164 | -1.9261
-1.5 | -0.083 | 0.0525 | -0.0128 | -1.581
-1 | -0.0637 | 0.05238 | -0.0093 | -1.2161
-0.5 | -0.044 | 0.05243 | -0.0058 | -0.83921
0 | -0.0242 | 0.05263 | -0.0023 | -0.45981
0.5 | -0.0043 | 0.05299 | 0.0012 | -0.081147
1 | 0.0154 | 0.05349 | 0.0046 | 0.2879
1.5 | 0.0349 | 0.05413 | 0.008 | 0.64474
2 | 0.107 | 0.05481 | 0.0002 | 1.9522
2.5 | 0.1772 | 0.0553 | -0.0066 | 3.2043
3 | 0.3102 | 0.05512 | -0.022 | 5.6277
4 | 0.4627 | 0.05342 | -0.0303 | 8.6615
4.5 | 0.5266 | 0.0519 | -0.0314 | 10.1464
5 | 0.6075 | 0.04908 | -0.0341 | 12.3778
5.5 | 0.7092 | 0.04311 | -0.0373 | 16.4509
6 | 0.7762 | 0.03835 | -0.0353 | 20.2399
6.5 | 0.801 | 0.0356 | -0.0271 | 22.5
7 | 0.8649 | 0.03214 | -0.022 | 26.9104
7.5 | 0.8626 | 0.03472 | -0.0133 | 24.8445
8 | 0.8868 | 0.03638 | -0.0085 | 24.376
8.5 | 0.9314 | 0.03788 | -0.0071 | 24.5882
9.5 | 1.0716 | 0.0425 | -0.0124 | 25.2141
10 | 1.1348 | 0.04641 | -0.0148 | 24.4516
10.5 | 1.1665 | 0.04975 | -0.0118 | 23.4472
11 | 1.1869 | 0.05463 | -0.0076 | 21.7262
11.5 | 1.1631 | 0.05824 | 0.0043 | 19.9708
12 | 1.1253 | 0.06194 | 0.0173 | 18.1676
12.5 | 1.0873 | 0.06625 | 0.0288 | 16.4121
13 | 1.0381 | 0.07105 | 0.0401 | 14.6108
13.5 | 0.9831 | 0.07657 | 0.0503 | 12.8392
14 | 0.9305 | 0.08302 | 0.0581 | 11.2081
14.5 | 0.8685 | 0.09055 | 0.0643 | 9.5914
15 | 0.8281 | 0.09913 | 0.0676 | 8.3537
15.5 | 0.5326 | 0.16115 | 0.0378 | 3.305
16 | 0.5668 | 0.16516 | 0.0442 | 3.4318

## 11. Re 100k Mach 0.10 (1)
BIGFOIL.COM POLAR EXPORT
NACA67-118 a=0.5
NACA67-118 a=0.5 |  |  |  | Cl Max: | 1.125 | at alpha= | 14.5 | deg
JavaFoil+Calcfoil stall+Eppler ext transition |  |  |  | L/D Max: | 38.457 | at alpha= | 5 | deg
Re: | 100000 |  |  | Cd Min: | 0.01552 | at alpha= | -0.5 | deg
Mach: | 0.1 |  |  | Cl=0 at alpha= | -0.68033 | deg
|  |  |  | @ Cl=0.1, Cd= | 0.015577
|  |  |  | @ Cl=0.4, Cd= | 0.016194
|  |  |  | @ Cl=0.6, Cd= | 0.017096
alpha (deg) | Cl | Cd | Cm | Cl/Cd
-20 | -0.919 | 0.25242 | 0.016 | -3.642
-19.5 | -0.939 | 0.23724 | 0.015 | -3.958
-19 | -0.958 | 0.21875 | 0.015 | -4.377
-18.5 | -0.975 | 0.21501 | 0.015 | -4.534
-18 | -0.99 | 0.20225 | 0.014 | -4.894
-17.5 | -1.003 | 0.18985 | 0.014 | -5.285
-17 | -1.014 | 0.17965 | 0.013 | -5.646
-16.5 | -1.023 | 0.16626 | 0.013 | -6.155
-16 | -1.03 | 0.15429 | 0.012 | -6.673
-15.5 | -1.033 | 0.15108 | 0.012 | -6.837
-15 | -1.033 | 0.13893 | 0.011 | -7.437
-14.5 | -1.031 | 0.13253 | 0.011 | -7.777
-14 | -1.025 | 0.12355 | 0.01 | -8.293
-13.5 | -1.015 | 0.1152 | 0.01 | -8.811
-13 | -1.003 | 0.10851 | 0.009 | -9.241
-12.5 | -0.987 | 0.10197 | 0.009 | -9.68
-12 | -0.968 | 0.09438 | 0.008 | -10.253
-11.5 | -0.946 | 0.08979 | 0.008 | -10.534
-11 | -0.92 | 0.0835 | 0.007 | -11.019
-10.5 | -0.892 | 0.07856 | 0.007 | -11.35
-10 | -0.86 | 0.07305 | 0.007 | -11.774
-9.5 | -0.825 | 0.06892 | 0.006 | -11.967
-9 | -0.788 | 0.06449 | 0.006 | -12.215
-8.5 | -0.749 | 0.06032 | 0.005 | -12.412
-8 | -0.708 | 0.05651 | 0.004 | -12.53
-7.5 | -0.666 | 0.05289 | 0.004 | -12.582
-7 | -0.622 | 0.04984 | 0.003 | -12.485
-6.5 | -0.694 | 0.02222 | 0.004 | -31.25
-6 | -0.639 | 0.02159 | 0.003 | -29.581
-5.5 | -0.582 | 0.021 | 0.001 | -27.715
-5 | -0.524 | 0.02042 | 0 | -25.655
-4.5 | -0.465 | 0.0199 | -0.001 | -23.379
-4 | -0.396 | 0.01638 | -0.003 | -24.191
-3.5 | -0.337 | 0.01616 | -0.004 | -20.878
-3 | -0.278 | 0.01598 | -0.005 | -17.407
-2.5 | -0.219 | 0.01583 | -0.007 | -13.807
-2 | -0.159 | 0.01572 | -0.008 | -10.103
-1.5 | -0.099 | 0.01563 | -0.01 | -6.325
-1 | -0.039 | 0.01554 | -0.011 | -2.497
-0.5 | 0.022 | 0.01552 | -0.012 | 1.387
0 | 0.082 | 0.01555 | -0.014 | 5.26
0.5 | 0.142 | 0.01564 | -0.015 | 9.086
1 | 0.202 | 0.01571 | -0.017 | 12.874
1.5 | 0.262 | 0.01581 | -0.018 | 16.591
2 | 0.323 | 0.01596 | -0.019 | 20.208
2.5 | 0.381 | 0.01613 | -0.021 | 23.635
3 | 0.44 | 0.01633 | -0.022 | 26.96
3.5 | 0.499 | 0.01658 | -0.023 | 30.114
4 | 0.558 | 0.01685 | -0.025 | 33.102
4.5 | 0.616 | 0.01719 | -0.026 | 35.833
5 | 0.673 | 0.01751 | -0.028 | 38.457
5.5 | 0.745 | 0.02235 | -0.03 | 33.346
6 | 0.802 | 0.02307 | -0.031 | 34.77
6.5 | 0.857 | 0.02384 | -0.032 | 35.924
7 | 0.909 | 0.02464 | -0.034 | 36.914
7.5 | 0.96 | 0.02544 | -0.035 | 37.746
8 | 0.843 | 0.05467 | -0.021 | 15.427
8.5 | 0.879 | 0.05895 | -0.02 | 14.914
9 | 0.915 | 0.06313 | -0.02 | 14.499
9.5 | 0.949 | 0.06745 | -0.02 | 14.07
10 | 0.986 | 0.07069 | -0.023 | 13.943
10.5 | 1.012 | 0.07618 | -0.023 | 13.288
11 | 1.037 | 0.08166 | -0.023 | 12.702
11.5 | 1.059 | 0.08736 | -0.023 | 12.123
12 | 1.079 | 0.09237 | -0.023 | 11.676
12.5 | 1.094 | 0.09888 | -0.023 | 11.066
13 | 1.107 | 0.10541 | -0.023 | 10.499
13.5 | 1.117 | 0.1124 | -0.023 | 9.934
14 | 1.122 | 0.12072 | -0.023 | 9.293
14.5 | 1.125 | 0.12773 | -0.023 | 8.805
15 | 1.124 | 0.13636 | -0.021 | 8.239
15.5 | 1.12 | 0.14369 | -0.022 | 7.797
16 | 1.114 | 0.15256 | -0.022 | 7.304
16.5 | 1.105 | 0.16398 | -0.022 | 6.741
17 | 1.094 | 0.17471 | -0.023 | 6.261
17.5 | 1.08 | 0.18234 | -0.023 | 5.924
18 | 1.064 | 0.19803 | -0.024 | 5.375
18.5 | 1.047 | 0.21083 | -0.024 | 4.964
19 | 1.027 | 0.22401 | -0.024 | 4.585
19.5 | 1.006 | 0.23724 | -0.024 | 4.242

## 12. Re 100k Mach 0.10 (2)
BIGFOIL.COM POLAR EXPORT
NACA67-118 a=0.5
NACA67-118 a=0.5 |  |  |  | Cl Max: | 1.1767 | at alpha= | 11 | deg
XFOIL ncrit=9 |  |  |  | L/D Max: | 26.3028 | at alpha= | 7 | deg
Re: | 100000 |  |  | Cd Min: | 0.16652 | at alpha= | 16 | deg
Mach: | 0.1 |  |  | Cl=0 at alpha= | 0.61364 | deg
|  |  |  | @ Cl=0.1, Cd= | 0.054897
|  |  |  | @ Cl=0.4, Cd= | 0.054207
|  |  |  | @ Cl=0.6, Cd= | 0.16652
alpha (deg) | Cl | Cd | Cm | Cl/Cd
-14 | -0.5495 | 0.15758 | -0.0344 | -3.4871
-13.5 | -0.5389 | 0.15141 | -0.0319 | -3.5592
-13 | -0.6019 | 0.14339 | -0.0367 | -4.1976
-12.5 | -0.5619 | 0.13819 | -0.0312 | -4.0661
-12 | -0.6277 | 0.12758 | -0.0352 | -4.9201
-11.5 | -0.8373 | 0.08645 | -0.0456 | -9.6854
-11 | -0.9767 | 0.07791 | -0.027 | -12.5363
-10.5 | -1.0166 | 0.07271 | -0.0156 | -13.9816
-10 | -1.0557 | 0.06735 | -0.0034 | -15.6748
-9.5 | -1.0841 | 0.06144 | 0.0081 | -17.6449
-9 | -1.0983 | 0.05535 | 0.0184 | -19.8428
-8.5 | -1.0947 | 0.05016 | 0.0266 | -21.8242
-8 | -1.0776 | 0.04622 | 0.0328 | -23.3146
-7.5 | -1.0529 | 0.04296 | 0.0382 | -24.5088
-7 | -1.003 | 0.03941 | 0.0383 | -25.4504
-6.5 | -0.9595 | 0.0374 | 0.0403 | -25.6551
-6 | -0.8961 | 0.03515 | 0.038 | -25.4936
-5.5 | -0.8407 | 0.03354 | 0.0373 | -25.0656
-5 | -0.8033 | 0.0319 | 0.0397 | -25.1818
-4.5 | -0.7037 | 0.03485 | 0.0389 | -20.1923
-4 | -0.707 | 0.03707 | 0.052 | -19.072
-3.5 | -0.5543 | 0.04505 | 0.0397 | -12.3041
-3 | -0.3495 | 0.05126 | 0.0159 | -6.8182
-2.5 | -0.1201 | 0.05355 | -0.02 | -2.2428
-2 | -0.1021 | 0.05303 | -0.0165 | -1.9253
-1.5 | -0.0834 | 0.05273 | -0.0129 | -1.5816
-1 | -0.064 | 0.05261 | -0.0094 | -1.2165
-0.5 | -0.0443 | 0.05266 | -0.0058 | -0.84125
0 | -0.0244 | 0.05286 | -0.0023 | -0.4616
0.5 | -0.0045 | 0.05322 | 0.0012 | -0.084555
1 | 0.0153 | 0.05372 | 0.0046 | 0.28481
1.5 | 0.035 | 0.05437 | 0.008 | 0.64374
2 | 0.109 | 0.05497 | -0.0002 | 1.9829
2.5 | 0.1831 | 0.05559 | -0.0076 | 3.2938
3 | 0.314 | 0.05489 | -0.0221 | 5.7205
3.5 | 0.388 | 0.05432 | -0.0262 | 7.1429
4 | 0.4737 | 0.05351 | -0.0317 | 8.8526
4.5 | 0.537 | 0.05179 | -0.0325 | 10.3688
5 | 0.6128 | 0.049 | -0.0343 | 12.5061
5.5 | 0.7208 | 0.04258 | -0.0379 | 16.9281
6 | 0.774 | 0.0385 | -0.034 | 20.1039
7 | 0.8601 | 0.0327 | -0.0203 | 26.3028
7.5 | 0.8614 | 0.03518 | -0.0121 | 24.4855
8 | 0.8883 | 0.03676 | -0.0077 | 24.1649
9 | 1.0084 | 0.04028 | -0.0093 | 25.0348
10 | 1.1331 | 0.04712 | -0.0128 | 24.0471
10.5 | 1.1623 | 0.05055 | -0.0093 | 22.9931
11 | 1.1767 | 0.05543 | -0.0041 | 21.2286
11.5 | 1.1492 | 0.05904 | 0.0081 | 19.4648
12 | 1.1097 | 0.06293 | 0.0209 | 17.6339
12.5 | 1.0707 | 0.06741 | 0.0321 | 15.8834
13 | 1.0206 | 0.07244 | 0.0431 | 14.0889
13.5 | 0.9653 | 0.07822 | 0.0526 | 12.3408
14 | 0.914 | 0.08496 | 0.0597 | 10.758
14.5 | 0.854 | 0.09284 | 0.0651 | 9.1986
15 | 0.6029 | 0.15551 | 0.0416 | 3.8769
15.5 | 0.5323 | 0.16219 | 0.0375 | 3.282
16 | 0.5686 | 0.16652 | 0.044 | 3.4146

## 13. Re 100k Mach 0.25 (1)
BIGFOIL.COM POLAR EXPORT
NACA67-118 a=0.5
NACA67-118 a=0.5 |  |  |  | Cl Max: | 1.051 | at alpha= | 12.5 | deg
JavaFoil+Calcfoil stall+Eppler ext transition |  |  |  | L/D Max: | 37.142 | at alpha= | 7.5 | deg
Re: | 100000 |  |  | Cd Min: | 0.01576 | at alpha= | -0.5 | deg
Mach: | 0.25 |  |  | Cl=0 at alpha= | -0.67742 | deg
|  |  |  | @ Cl=0.1, Cd= | 0.015828
|  |  |  | @ Cl=0.4, Cd= | 0.016454
|  |  |  | @ Cl=0.6, Cd= | 0.017351
alpha (deg) | Cl | Cd | Cm | Cl/Cd
-18 | -0.691 | 0.25195 | 0.014 | -2.741
-17.5 | -0.738 | 0.23685 | 0.014 | -3.115
-17 | -0.781 | 0.21363 | 0.013 | -3.656
-16.5 | -0.82 | 0.20189 | 0.013 | -4.063
-16 | -0.855 | 0.18285 | 0.012 | -4.676
-15.5 | -0.885 | 0.16951 | 0.012 | -5.22
-15 | -0.91 | 0.16105 | 0.011 | -5.648
-14.5 | -0.929 | 0.14379 | 0.011 | -6.463
-14 | -0.943 | 0.13444 | 0.01 | -7.017
-13.5 | -0.952 | 0.12672 | 0.01 | -7.513
-13 | -0.955 | 0.11542 | 0.009 | -8.274
-12.5 | -0.952 | 0.10813 | 0.009 | -8.808
-12 | -0.945 | 0.10196 | 0.008 | -9.266
-11.5 | -0.932 | 0.09497 | 0.008 | -9.811
-11 | -0.914 | 0.08773 | 0.007 | -10.421
-10.5 | -0.892 | 0.08241 | 0.007 | -10.821
-10 | -0.865 | 0.07563 | 0.006 | -11.431
-9.5 | -0.833 | 0.07094 | 0.006 | -11.738
-9 | -0.798 | 0.06628 | 0.005 | -12.033
-8.5 | -0.761 | 0.06177 | 0.005 | -12.317
-8 | -0.721 | 0.0579 | 0.004 | -12.451
-7.5 | -0.679 | 0.05391 | 0.004 | -12.601
-7 | -0.635 | 0.0506 | 0.003 | -12.554
-6.5 | -0.71 | 0.02279 | 0.004 | -31.154
-6 | -0.654 | 0.02216 | 0.003 | -29.512
-5.5 | -0.596 | 0.02157 | 0.001 | -27.638
-5 | -0.537 | 0.02095 | 0 | -25.642
-4.5 | -0.477 | 0.02037 | -0.001 | -23.423
-4 | -0.407 | 0.0167 | -0.003 | -24.348
-3.5 | -0.346 | 0.01645 | -0.004 | -21.058
-3 | -0.286 | 0.01626 | -0.006 | -17.573
-2.5 | -0.225 | 0.01609 | -0.007 | -13.957
-2 | -0.163 | 0.01598 | -0.008 | -10.209
-1.5 | -0.102 | 0.01587 | -0.01 | -6.398
-1 | -0.04 | 0.0158 | -0.011 | -2.523
-0.5 | 0.022 | 0.01576 | -0.013 | 1.403
0 | 0.084 | 0.01581 | -0.014 | 5.316
0.5 | 0.146 | 0.01588 | -0.016 | 9.191
1 | 0.208 | 0.01597 | -0.017 | 13.005
1.5 | 0.27 | 0.0161 | -0.018 | 16.743
2 | 0.331 | 0.01626 | -0.02 | 20.373
2.5 | 0.391 | 0.01642 | -0.021 | 23.846
3 | 0.452 | 0.01665 | -0.023 | 27.17
3.5 | 0.513 | 0.01693 | -0.024 | 30.283
4 | 0.573 | 0.0172 | -0.026 | 33.303
4.5 | 0.632 | 0.01753 | -0.027 | 36.057
5 | 0.705 | 0.02229 | -0.029 | 31.633
5.5 | 0.764 | 0.02304 | -0.03 | 33.162
6 | 0.822 | 0.02386 | -0.032 | 34.436
6.5 | 0.877 | 0.02468 | -0.033 | 35.524
7 | 0.93 | 0.02553 | -0.035 | 36.411
7.5 | 0.98 | 0.02639 | -0.036 | 37.142
8 | 0.856 | 0.05647 | -0.019 | 15.168
8.5 | 0.894 | 0.06036 | -0.02 | 14.807
9 | 0.928 | 0.06469 | -0.02 | 14.338
9.5 | 0.958 | 0.06939 | -0.02 | 13.807
10 | 0.989 | 0.07281 | -0.023 | 13.587
10.5 | 1.01 | 0.07973 | -0.022 | 12.663
11 | 1.028 | 0.08483 | -0.022 | 12.115
11.5 | 1.041 | 0.09174 | -0.022 | 11.347
12 | 1.049 | 0.0995 | -0.022 | 10.545
12.5 | 1.051 | 0.10629 | -0.02 | 9.892
13 | 1.05 | 0.11205 | -0.02 | 9.368
13.5 | 1.042 | 0.12234 | -0.02 | 8.52
14 | 1.03 | 0.13289 | -0.021 | 7.747
14.5 | 1.011 | 0.13968 | -0.021 | 7.238
15 | 0.987 | 0.15471 | -0.021 | 6.382
15.5 | 0.958 | 0.16643 | -0.021 | 5.758
16 | 0.924 | 0.18426 | -0.022 | 5.015
16.5 | 0.885 | 0.19527 | -0.022 | 4.535
17 | 0.842 | 0.2099 | -0.022 | 4.013
17.5 | 0.795 | 0.23117 | -0.023 | 3.441

## 14. Re 100k Mach 0.25 (2)
BIGFOIL.COM POLAR EXPORT
NACA67-118 a=0.5
NACA67-118 a=0.5 |  |  |  | Cl Max: | 1.1223 | at alpha= | 11 | deg
XFOIL ncrit=9 |  |  |  | L/D Max: | 26.6605 | at alpha= | 6.5 | deg
Re: | 100000 |  |  | Cd Min: | 0.17369 | at alpha= | 16 | deg
Mach: | 0.25 |  |  | Cl=0 at alpha= | 0.62871 | deg
|  |  |  | @ Cl=0.1, Cd= | 0.056049
|  |  |  | @ Cl=0.4, Cd= | 0.055079
|  |  |  | @ Cl=0.6, Cd= | 0.17369
alpha (deg) | Cl | Cd | Cm | Cl/Cd
-13 | -0.5954 | 0.14947 | -0.0367 | -3.9834
-12.5 | -0.5455 | 0.14375 | -0.0304 | -3.7948
-11.5 | -0.7242 | 0.09564 | -0.0517 | -7.5721
-11 | -0.8853 | 0.08232 | -0.0422 | -10.7544
-10.5 | -0.9217 | 0.07587 | -0.0341 | -12.1484
-10 | -0.9704 | 0.07079 | -0.0224 | -13.7082
-9.5 | -1.021 | 0.06644 | -0.0084 | -15.3672
-9 | -1.057 | 0.061 | 0.0043 | -17.3279
-8.5 | -1.075 | 0.0556 | 0.0153 | -19.3345
-8 | -1.0771 | 0.05088 | 0.0245 | -21.1694
-7.5 | -1.0665 | 0.04681 | 0.0323 | -22.7836
-7 | -1.0303 | 0.04247 | 0.0357 | -24.2595
-6.5 | -0.9864 | 0.03974 | 0.0377 | -24.8213
-6 | -0.9224 | 0.03702 | 0.0363 | -24.9163
-5.5 | -0.8529 | 0.03505 | 0.0337 | -24.3338
-5 | -0.7978 | 0.03359 | 0.0337 | -23.7511
-4.5 | -0.6716 | 0.03649 | 0.029 | -18.405
-4 | -0.7106 | 0.03639 | 0.0468 | -19.5273
-3.5 | -0.5794 | 0.04447 | 0.04 | -13.029
-3 | -0.3852 | 0.0512 | 0.0197 | -7.5234
-2.5 | -0.1227 | 0.05492 | -0.0205 | -2.2342
-2 | -0.1047 | 0.05435 | -0.0169 | -1.9264
-1.5 | -0.0857 | 0.05402 | -0.0133 | -1.5864
-1 | -0.066 | 0.05387 | -0.0097 | -1.2252
-0.5 | -0.0459 | 0.05391 | -0.006 | -0.85142
0 | -0.0256 | 0.05412 | -0.0024 | -0.47302
0.5 | -0.0052 | 0.05448 | 0.0011 | -0.095448
1 | 0.015 | 0.05501 | 0.0046 | 0.27268
1.5 | 0.0351 | 0.05569 | 0.0081 | 0.63027
2 | 0.1327 | 0.05623 | -0.0047 | 2.36
2.5 | 0.2119 | 0.05695 | -0.0123 | 3.7208
3 | 0.3414 | 0.05542 | -0.0252 | 6.1602
3.5 | 0.4136 | 0.055 | -0.0286 | 7.52
4 | 0.4838 | 0.05407 | -0.0311 | 8.9477
4.5 | 0.5554 | 0.05206 | -0.0326 | 10.6685
5 | 0.6407 | 0.04846 | -0.0346 | 13.2212
5.5 | 0.7368 | 0.04203 | -0.0354 | 17.5303
6.5 | 0.859 | 0.03222 | -0.0236 | 26.6605
7 | 0.845 | 0.03531 | -0.0128 | 23.9309
7.5 | 0.8612 | 0.03726 | -0.0065 | 23.1133
8 | 0.9063 | 0.03881 | -0.0042 | 23.3522
8.5 | 0.9735 | 0.04068 | -0.0053 | 23.9307
9 | 1.0494 | 0.04366 | -0.008 | 24.0357
9.5 | 1.114 | 0.04784 | -0.0098 | 23.286
10 | 1.1098 | 0.05104 | -0.0002 | 21.7437
10.5 | 1.1044 | 0.05476 | 0.0087 | 20.168
11 | 1.1223 | 0.05998 | 0.0128 | 18.7112
11.5 | 1.0805 | 0.06386 | 0.0254 | 16.9198
12 | 1.0332 | 0.06859 | 0.0371 | 15.0634
12.5 | 0.992 | 0.07409 | 0.0462 | 13.3891
13 | 0.942 | 0.08041 | 0.0544 | 11.715
13.5 | 0.8839 | 0.08729 | 0.0611 | 10.126
14 | 0.7049 | 0.10909 | 0.0586 | 6.4616
14.5 | 0.66 | 0.12301 | 0.0553 | 5.3654
15 | 0.5795 | 0.16235 | 0.0386 | 3.5694
15.5 | 0.531 | 0.16756 | 0.0362 | 3.169
16 | 0.5741 | 0.17369 | 0.0428 | 3.3053

## 15. Re 100k Mach 0.50 (1)
BIGFOIL.COM POLAR EXPORT
NACA67-118 a=0.5
NACA67-118 a=0.5 |  |  |  | Cl Max: | 1.158 | at alpha= | 20 | deg
JavaFoil+Calcfoil stall+Eppler ext transition |  |  |  | L/D Max: | 36.374 | at alpha= | 4.5 | deg
Re: | 100000 |  |  | Cd Min: | 0.01692 | at alpha= | -0.5 | deg
Mach: | 0.5 |  |  | Cl=0 at alpha= | -0.67857 | deg
|  |  |  | @ Cl=0.1, Cd= | 0.017005
|  |  |  | @ Cl=0.4, Cd= | 0.017653
|  |  |  | @ Cl=0.6, Cd= | 0.018599
alpha (deg) | Cl | Cd | Cm | Cl/Cd
-20 | -1.087 | 0.36348 | 0.027 | -2.99
-19.5 | -1.06 | 0.34609 | 0.026 | -3.062
-19 | -1.029 | 0.35216 | 0.024 | -2.923
-18.5 | -1.002 | 0.33147 | 0.023 | -3.024
-18 | -0.975 | 0.31973 | 0.022 | -3.05
-17.5 | -0.948 | 0.32496 | 0.022 | -2.917
-17 | -0.92 | 0.30083 | 0.021 | -3.06
-16.5 | -0.89 | 0.29232 | 0.019 | -3.046
-16 | -0.863 | 0.28507 | 0.018 | -3.027
-15.5 | -0.835 | 0.28636 | 0.017 | -2.918
-15 | -0.808 | 0.2898 | 0.016 | -2.788
-14.5 | -0.78 | 0.26667 | 0.015 | -2.925
-14 | -0.751 | 0.25767 | 0.014 | -2.913
-13.5 | -0.723 | 0.23851 | 0.013 | -3.032
-13 | -0.695 | 0.25373 | 0.012 | -2.74
-12.5 | -0.668 | 0.22004 | 0.012 | -3.034
-12 | -0.639 | 0.22183 | 0.011 | -2.882
-11.5 | -0.611 | 0.20175 | 0.009 | -3.026
-11 | -0.583 | 0.20312 | 0.008 | -2.868
-10.5 | -0.555 | 0.17718 | 0.008 | -3.132
-10 | -0.526 | 0.16134 | 0.006 | -3.26
-9.5 | -0.498 | 0.1593 | 0.006 | -3.126
-9 | -0.679 | 0.09372 | 0.005 | -7.244
-8.5 | -0.733 | 0.0769 | 0.005 | -9.537
-8 | -0.733 | 0.06717 | 0.004 | -10.914
-7.5 | -0.713 | 0.06108 | 0.004 | -11.67
-7 | -0.68 | 0.05635 | 0.003 | -12.074
-6.5 | -0.64 | 0.05161 | 0.002 | -12.405
-6 | -0.595 | 0.04801 | 0.002 | -12.392
-5.5 | -0.546 | 0.04498 | 0.001 | -12.144
-5 | -0.593 | 0.02345 | 0 | -25.314
-4.5 | -0.529 | 0.0227 | -0.002 | -23.297
-4 | -0.462 | 0.02196 | -0.003 | -21.034
-3.5 | -0.386 | 0.01783 | -0.005 | -21.628
-3 | -0.318 | 0.01755 | -0.006 | -18.144
-2.5 | -0.25 | 0.01735 | -0.008 | -14.436
-2 | -0.182 | 0.0172 | -0.009 | -10.579
-1.5 | -0.113 | 0.01707 | -0.011 | -6.639
-1 | -0.045 | 0.01699 | -0.013 | -2.621
-0.5 | 0.025 | 0.01692 | -0.014 | 1.46
0 | 0.094 | 0.017 | -0.016 | 5.519
0.5 | 0.163 | 0.01706 | -0.017 | 9.554
1 | 0.232 | 0.01717 | -0.019 | 13.518
1.5 | 0.301 | 0.01735 | -0.021 | 17.357
2 | 0.37 | 0.01755 | -0.022 | 21.089
2.5 | 0.437 | 0.01778 | -0.024 | 24.558
3 | 0.504 | 0.01811 | -0.025 | 27.84
3.5 | 0.571 | 0.01841 | -0.027 | 31.031
4 | 0.637 | 0.01884 | -0.028 | 33.817
4.5 | 0.702 | 0.01931 | -0.03 | 36.374
5 | 0.78 | 0.02534 | -0.032 | 30.779
5.5 | 0.843 | 0.02644 | -0.034 | 31.881
6 | 0.903 | 0.0276 | -0.035 | 32.706
6.5 | 0.799 | 0.05028 | -0.02 | 15.886
7 | 0.836 | 0.05464 | -0.019 | 15.307
7.5 | 0.866 | 0.0591 | -0.019 | 14.65
8 | 0.886 | 0.0636 | -0.022 | 13.924
8.5 | 0.874 | 0.07202 | -0.021 | 12.143
9 | 0.796 | 0.08418 | -0.016 | 9.455
9.5 | 0.573 | 0.12683 | -0.017 | 4.517
10 | 0.601 | 0.14775 | -0.019 | 4.068
10.5 | 0.629 | 0.17525 | -0.02 | 3.589
11 | 0.658 | 0.19038 | -0.023 | 3.455
11.5 | 0.685 | 0.2204 | -0.024 | 3.109
12 | 0.713 | 0.20699 | -0.025 | 3.444
12.5 | 0.741 | 0.21869 | -0.027 | 3.39
13 | 0.77 | 0.23259 | -0.029 | 3.309
13.5 | 0.797 | 0.23717 | -0.029 | 3.361
14 | 0.825 | 0.24972 | -0.03 | 3.302
14.5 | 0.852 | 0.26856 | -0.031 | 3.173
15 | 0.882 | 0.27623 | -0.034 | 3.191
15.5 | 0.909 | 0.28351 | -0.035 | 3.206
16 | 0.936 | 0.28397 | -0.036 | 3.296
16.5 | 0.963 | 0.30208 | -0.037 | 3.189
17 | 0.993 | 0.31533 | -0.04 | 3.149
17.5 | 1.02 | 0.32506 | -0.041 | 3.139
18 | 1.047 | 0.32048 | -0.041 | 3.268
18.5 | 1.074 | 0.32764 | -0.042 | 3.279
19 | 1.104 | 0.37182 | -0.045 | 2.97
19.5 | 1.131 | 0.37833 | -0.046 | 2.99
20 | 1.158 | 0.39143 | -0.047 | 2.958

## 16. Re 100k Mach 0.50 (2)
BIGFOIL.COM POLAR EXPORT
NACA67-118 a=0.5
NACA67-118 a=0.5 |  |  |  | Cl Max: | 0.9866 | at alpha= | 8.5 | deg
XFOIL ncrit=9 |  |  |  | L/D Max: | 20.4773 | at alpha= | 6 | deg
Re: | 100000 |  |  | Cd Min: | 0.15016 | at alpha= | 13.5 | deg
Mach: | 0.5 |  |  | Cl=0 at alpha= | 0.56223 | deg
|  |  |  | @ Cl=0.1, Cd= | 0.060259
|  |  |  | @ Cl=0.4, Cd= | 0.058977
|  |  |  | @ Cl=0.6, Cd= | 0.15016
alpha (deg) | Cl | Cd | Cm | Cl/Cd
-11 | -0.5999 | 0.12306 | -0.0449 | -4.8749
-10.5 | -0.6114 | 0.11403 | -0.0451 | -5.3617
-10 | -0.6464 | 0.10158 | -0.0485 | -6.3635
-9.5 | -0.7048 | 0.08914 | -0.0503 | -7.9067
-9 | -0.7694 | 0.07927 | -0.0468 | -9.7061
-8.5 | -0.83 | 0.07161 | -0.0391 | -11.5906
-8 | -0.884 | 0.06548 | -0.0285 | -13.5003
-7.5 | -0.9303 | 0.06047 | -0.0161 | -15.3845
-7 | -0.9711 | 0.05626 | -0.0022 | -17.2609
-6.5 | -1.0016 | 0.05225 | 0.0119 | -19.1694
-6 | -1.004 | 0.0479 | 0.0228 | -20.9603
-5.5 | -0.9607 | 0.04367 | 0.0266 | -21.9991
-5 | -0.8625 | 0.04017 | 0.0222 | -21.4712
-4.5 | -0.772 | 0.03858 | 0.0195 | -20.0104
-4 | -0.7218 | 0.03754 | 0.0231 | -19.2275
-3.5 | -0.653 | 0.04226 | 0.0326 | -15.452
-3 | -0.6022 | 0.0474 | 0.0406 | -12.7046
-2.5 | -0.4054 | 0.05536 | 0.024 | -7.323
-2 | -0.275 | 0.05771 | 0.0115 | -4.7652
-1.5 | -0.0951 | 0.05978 | -0.0149 | -1.5908
-1 | -0.0742 | 0.05951 | -0.0109 | -1.2468
-0.5 | -0.0526 | 0.05949 | -0.007 | -0.88418
0 | -0.0307 | 0.05969 | -0.003 | -0.51432
0.5 | -0.0086 | 0.0601 | 0.0009 | -0.14309
1 | 0.0605 | 0.06021 | -0.0052 | 1.0048
1.5 | 0.1651 | 0.06034 | -0.0171 | 2.7362
2 | 0.3045 | 0.05963 | -0.0316 | 5.1065
2.5 | 0.3548 | 0.05924 | -0.0308 | 5.9892
3 | 0.408 | 0.05893 | -0.0301 | 6.9235
3.5 | 0.4698 | 0.05832 | -0.0302 | 8.0556
4 | 0.5398 | 0.05672 | -0.0303 | 9.5169
4.5 | 0.6264 | 0.05324 | -0.0306 | 11.7656
5 | 0.7308 | 0.04595 | -0.0285 | 15.9042
5.5 | 0.7696 | 0.04234 | -0.0187 | 18.1767
6 | 0.8109 | 0.0396 | -0.0072 | 20.4773
6.5 | 0.8156 | 0.04217 | 0.002 | 19.3408
7 | 0.8578 | 0.04371 | 0.0069 | 19.6248
7.5 | 0.9257 | 0.04566 | 0.0088 | 20.2738
8 | 0.9788 | 0.04906 | 0.0119 | 19.9511
8.5 | 0.9866 | 0.05317 | 0.0198 | 18.5556
9 | 0.9849 | 0.05817 | 0.0277 | 16.9314
9.5 | 0.9428 | 0.06368 | 0.0383 | 14.8053
10 | 0.8943 | 0.0702 | 0.047 | 12.7393
10.5 | 0.8411 | 0.07799 | 0.0533 | 10.7847
11 | 0.7808 | 0.08774 | 0.0563 | 8.899
11.5 | 0.717 | 0.10029 | 0.0549 | 7.1493
12 | 0.6612 | 0.11528 | 0.0497 | 5.7356
12.5 | 0.6304 | 0.12824 | 0.0457 | 4.9158
13 | 0.6082 | 0.13951 | 0.043 | 4.3595
13.5 | 0.59 | 0.15016 | 0.0406 | 3.9291

## 17. Re 250k Mach 0.00 (1)
BIGFOIL.COM POLAR EXPORT
NACA67-118 a=0.5
NACA67-118 a=0.5 |  |  |  | Cl Max: | 1.28 | at alpha= | 12 | deg
JavaFoil+Calcfoil stall+Eppler ext transition |  |  |  | L/D Max: | 56.933 | at alpha= | 5 | deg
Re: | 250000 |  |  | Cd Min: | 0.01029 | at alpha= | -0.5 | deg
Mach: | 0 |  |  | Cl=0 at alpha= | -0.675 | deg
|  |  |  | @ Cl=0.1, Cd= | 0.010358
|  |  |  | @ Cl=0.4, Cd= | 0.010847
|  |  |  | @ Cl=0.6, Cd= | 0.011508
alpha (deg) | Cl | Cd | Cm | Cl/Cd
-20 | -0.968 | 0.20869 | 0.017 | -4.637
-19.5 | -0.984 | 0.1983 | 0.017 | -4.963
-19 | -0.999 | 0.18586 | 0.016 | -5.374
-18.5 | -1.012 | 0.17977 | 0.016 | -5.632
-18 | -1.024 | 0.16732 | 0.015 | -6.119
-17.5 | -1.034 | 0.16005 | 0.015 | -6.46
-17 | -1.042 | 0.15172 | 0.014 | -6.866
-16.5 | -1.047 | 0.14397 | 0.013 | -7.272
-16 | -1.051 | 0.13498 | 0.013 | -7.785
-15.5 | -1.051 | 0.12916 | 0.013 | -8.134
-15 | -1.049 | 0.12116 | 0.013 | -8.658
-14.5 | -1.044 | 0.11392 | 0.012 | -9.165
-14 | -1.036 | 0.10819 | 0.012 | -9.573
-13.5 | -1.024 | 0.1011 | 0.011 | -10.127
-13 | -1.01 | 0.09485 | 0.011 | -10.651
-12.5 | -0.992 | 0.08998 | 0.01 | -11.029
-12 | -0.973 | 0.08451 | 0.01 | -11.511
-11.5 | -0.949 | 0.07908 | 0.009 | -12
-11 | -0.924 | 0.0736 | 0.009 | -12.552
-10.5 | -0.894 | 0.06976 | 0.008 | -12.817
-10 | -0.871 | 0.06179 | 0.009 | -14.101
-9.5 | -0.992 | 0.02223 | 0.013 | -44.646
-9 | -0.948 | 0.02133 | 0.011 | -44.43
-8.5 | -0.901 | 0.02054 | 0.01 | -43.864
-8 | -0.851 | 0.01979 | 0.008 | -43.034
-7.5 | -0.8 | 0.019 | 0.007 | -42.119
-7 | -0.747 | 0.01832 | 0.006 | -40.808
-6.5 | -0.693 | 0.01767 | 0.004 | -39.216
-6 | -0.637 | 0.0171 | 0.003 | -37.284
-5.5 | -0.581 | 0.01654 | 0.001 | -35.102
-5 | -0.523 | 0.01604 | 0 | -32.587
-4.5 | -0.464 | 0.01556 | -0.001 | -29.825
-4 | -0.395 | 0.011 | -0.003 | -35.932
-3.5 | -0.337 | 0.01083 | -0.004 | -31.078
-3 | -0.278 | 0.01069 | -0.005 | -25.963
-2.5 | -0.218 | 0.01057 | -0.007 | -20.625
-2 | -0.159 | 0.01047 | -0.008 | -15.139
-1.5 | -0.099 | 0.0104 | -0.01 | -9.49
-1 | -0.039 | 0.01034 | -0.011 | -3.748
-0.5 | 0.021 | 0.01029 | -0.012 | 2.088
0 | 0.082 | 0.01034 | -0.014 | 7.903
0.5 | 0.142 | 0.0104 | -0.015 | 13.641
1 | 0.202 | 0.01048 | -0.017 | 19.263
1.5 | 0.262 | 0.01056 | -0.018 | 24.789
2 | 0.322 | 0.01067 | -0.019 | 30.163
2.5 | 0.38 | 0.01079 | -0.021 | 35.246
3 | 0.44 | 0.01096 | -0.022 | 40.107
3.5 | 0.498 | 0.01113 | -0.024 | 44.776
4 | 0.557 | 0.01133 | -0.025 | 49.145
4.5 | 0.615 | 0.01157 | -0.026 | 53.135
5 | 0.672 | 0.01181 | -0.028 | 56.933
5.5 | 0.744 | 0.0178 | -0.03 | 41.774
6 | 0.8 | 0.01842 | -0.031 | 43.439
6.5 | 0.855 | 0.01912 | -0.033 | 44.702
7 | 0.908 | 0.01983 | -0.034 | 45.78
7.5 | 0.959 | 0.02053 | -0.036 | 46.715
8 | 1.008 | 0.0213 | -0.037 | 47.332
8.5 | 1.055 | 0.02211 | -0.038 | 47.715
9 | 1.099 | 0.02297 | -0.04 | 47.852
9.5 | 1.14 | 0.02384 | -0.041 | 47.819
10 | 1.178 | 0.0256 | -0.043 | 46.005
10.5 | 1.212 | 0.02676 | -0.044 | 45.302
11 | 1.243 | 0.02802 | -0.045 | 44.353
11.5 | 1.268 | 0.02955 | -0.046 | 42.925
12 | 1.28 | 0.0325 | -0.047 | 39.4
12.5 | 1.11 | 0.08548 | -0.029 | 12.982
13 | 1.121 | 0.09243 | -0.028 | 12.123
13.5 | 1.132 | 0.09811 | -0.029 | 11.537
14 | 1.138 | 0.10548 | -0.028 | 10.791
14.5 | 1.143 | 0.11238 | -0.028 | 10.169
15 | 1.144 | 0.11991 | -0.028 | 9.541
15.5 | 1.142 | 0.12843 | -0.027 | 8.896
16 | 1.14 | 0.13265 | -0.028 | 8.593
16.5 | 1.134 | 0.14045 | -0.028 | 8.071
17 | 1.125 | 0.14968 | -0.027 | 7.515

## 18. Re 250k Mach 0.00 (2)
BIGFOIL.COM POLAR EXPORT
NACA67-118 a=0.5
NACA67-118 a=0.5 |  |  |  | Cl Max: | 0.9541 | at alpha= | 15 | deg
XFOIL ncrit=9 |  |  |  | L/D Max: | 46.4474 | at alpha= | 5 | deg
Re: | 250000 |  |  | Cd Min: | 0.19907 | at alpha= | 20 | deg
Mach: | 0 |  |  | Cl=0 at alpha= | -0.66849 | deg
|  |  |  | @ Cl=0.1, Cd= | 0.039867
|  |  |  | @ Cl=0.4, Cd= | 0.03933
|  |  |  | @ Cl=0.6, Cd= | 0.19907
alpha (deg) | Cl | Cd | Cm | Cl/Cd
-18 | -0.3742 | 0.16871 | -0.0779 | -2.218
-17.5 | -0.3881 | 0.1566 | -0.0895 | -2.4783
-17 | -0.3584 | 0.14993 | -0.0923 | -2.3904
-16.5 | -0.5 | 0.10031 | -0.1158 | -4.9845
-16 | -0.5441 | 0.08302 | -0.1269 | -6.5538
-15.5 | -0.6139 | 0.06782 | -0.1338 | -9.0519
-15 | -0.6677 | 0.05772 | -0.1342 | -11.5679
-14.5 | -0.7035 | 0.05089 | -0.1311 | -13.8239
-14 | -0.731 | 0.04581 | -0.1251 | -15.9572
-13.5 | -0.7437 | 0.042 | -0.1194 | -17.7071
-13 | -0.7504 | 0.03928 | -0.1127 | -19.1039
-12.5 | -0.716 | 0.03574 | -0.1116 | -20.0336
-12 | -0.6827 | 0.03402 | -0.1099 | -20.0676
-11.5 | -0.6526 | 0.03249 | -0.1074 | -20.0862
-11 | -0.5884 | 0.03036 | -0.1101 | -19.3808
-10.5 | -0.5555 | 0.02964 | -0.1074 | -18.7416
-10 | -0.533 | 0.02914 | -0.1024 | -18.291
-9.5 | -0.5214 | 0.02907 | -0.0955 | -17.936
-9 | -0.501 | 0.02864 | -0.0902 | -17.493
-8.5 | -0.4623 | 0.02795 | -0.0887 | -16.5403
-8 | -0.4315 | 0.0273 | -0.0858 | -15.8059
-7.5 | -0.5721 | 0.02972 | -0.0487 | -19.2497
-7 | -0.5723 | 0.02939 | -0.0397 | -19.4726
-6.5 | -0.5529 | 0.02882 | -0.0343 | -19.1846
-6 | -0.5226 | 0.02813 | -0.0311 | -18.578
-5.5 | -0.5651 | 0.02776 | -0.0137 | -20.3566
-5 | -0.6623 | 0.02845 | 0.0133 | -23.2794
-4.5 | -0.6499 | 0.02756 | 0.0199 | -23.5813
-4 | -0.6949 | 0.02511 | 0.039 | -27.6742
-3 | -0.6091 | 0.02692 | 0.0492 | -22.6263
-2.5 | -0.3249 | 0.03526 | 0.0095 | -9.2144
-2 | -0.1765 | 0.03842 | -0.0066 | -4.594
-1.5 | -0.0994 | 0.03909 | -0.0109 | -2.5428
-1 | -0.0545 | 0.03974 | -0.0096 | -1.3714
-0.5 | 0.0277 | 0.03973 | -0.0156 | 0.69721
0 | 0.0894 | 0.03989 | -0.0175 | 2.2412
0.5 | 0.2049 | 0.03964 | -0.0299 | 5.169
1 | 0.34 | 0.03984 | -0.0453 | 8.5341
1.5 | 0.3687 | 0.03948 | -0.0414 | 9.3389
2 | 0.4481 | 0.0391 | -0.0465 | 11.4604
3 | 0.687 | 0.03159 | -0.0696 | 21.7474
3.5 | 0.7988 | 0.02671 | -0.0786 | 29.9064
4 | 0.882 | 0.02344 | -0.083 | 37.628
4.5 | 0.8867 | 0.023 | -0.0729 | 38.5522
5 | 0.9531 | 0.02052 | -0.0727 | 46.4474
5.5 | 0.9004 | 0.0228 | -0.0525 | 39.4912
6 | 0.8809 | 0.02488 | -0.041 | 35.4059
6.5 | 0.8852 | 0.0268 | -0.0344 | 33.0299
7 | 0.9002 | 0.02814 | -0.0289 | 31.99
7.5 | 0.9095 | 0.02943 | -0.0221 | 30.9038
8 | 0.5633 | 0.02354 | 0.0591 | 23.9295
8.5 | 0.5488 | 0.02458 | 0.0696 | 22.3271
9 | 0.5284 | 0.02515 | 0.0816 | 21.0099
9.5 | 0.5394 | 0.02625 | 0.0873 | 20.5486
10 | 0.5676 | 0.02753 | 0.0896 | 20.6175
10.5 | 0.5933 | 0.02884 | 0.0923 | 20.5721
11 | 0.6172 | 0.02969 | 0.0959 | 20.7881
11.5 | 0.6581 | 0.03116 | 0.0959 | 21.12
12 | 0.7052 | 0.03271 | 0.0948 | 21.5592
12.5 | 0.7497 | 0.03429 | 0.0942 | 21.8635
13 | 0.7954 | 0.03606 | 0.0937 | 22.0577
13.5 | 0.8332 | 0.03809 | 0.0932 | 21.8745
14 | 0.883 | 0.04091 | 0.0911 | 21.584
14.5 | 0.915 | 0.04396 | 0.0905 | 20.8144
15 | 0.9541 | 0.04766 | 0.0891 | 20.0189
15.5 | 0.9501 | 0.05262 | 0.0904 | 18.0559
16 | 0.945 | 0.05933 | 0.0903 | 15.9279
16.5 | 0.9257 | 0.06735 | 0.0896 | 13.7446
17 | 0.8969 | 0.07726 | 0.0866 | 11.6089
17.5 | 0.8188 | 0.09316 | 0.0818 | 8.7892
18 | 0.7065 | 0.11324 | 0.0756 | 6.239
18.5 | 0.5093 | 0.17888 | 0.046 | 2.8472
19 | 0.5218 | 0.18434 | 0.0435 | 2.8306
19.5 | 0.5552 | 0.18714 | 0.0444 | 2.9668
20 | 0.5361 | 0.19907 | 0.0348 | 2.693

## 19. Re 250k Mach 0.10 (1)
BIGFOIL.COM POLAR EXPORT
NACA67-118 a=0.5
NACA67-118 a=0.5 |  |  |  | Cl Max: | 1.265 | at alpha= | 11.5 | deg
JavaFoil+Calcfoil stall+Eppler ext transition |  |  |  | L/D Max: | 57.003 | at alpha= | 5 | deg
Re: | 250000 |  |  | Cd Min: | 0.01032 | at alpha= | -0.5 | deg
Mach: | 0.1 |  |  | Cl=0 at alpha= | -0.68033 | deg
|  |  |  | @ Cl=0.1, Cd= | 0.010388
|  |  |  | @ Cl=0.4, Cd= | 0.010871
|  |  |  | @ Cl=0.6, Cd= | 0.011522
alpha (deg) | Cl | Cd | Cm | Cl/Cd
-20 | -0.92 | 0.21537 | 0.017 | -4.271
-19.5 | -0.94 | 0.20594 | 0.017 | -4.564
-19 | -0.958 | 0.19216 | 0.016 | -4.987
-18.5 | -0.975 | 0.17883 | 0.016 | -5.454
-18 | -0.99 | 0.17179 | 0.015 | -5.765
-17.5 | -1.004 | 0.16295 | 0.014 | -6.161
-17 | -1.015 | 0.15409 | 0.014 | -6.587
-16.5 | -1.024 | 0.1448 | 0.013 | -7.071
-16 | -1.03 | 0.1375 | 0.013 | -7.495
-15.5 | -1.034 | 0.13149 | 0.013 | -7.864
-15 | -1.034 | 0.12179 | 0.012 | -8.494
-14.5 | -1.032 | 0.11556 | 0.012 | -8.933
-14 | -1.026 | 0.10949 | 0.011 | -9.373
-13.5 | -1.016 | 0.1024 | 0.011 | -9.926
-13 | -1.005 | 0.09585 | 0.011 | -10.484
-12.5 | -0.99 | 0.09037 | 0.01 | -10.954
-12 | -0.971 | 0.08465 | 0.01 | -11.467
-11.5 | -0.949 | 0.07964 | 0.009 | -11.917
-11 | -0.924 | 0.07418 | 0.009 | -12.451
-10.5 | -0.895 | 0.06982 | 0.008 | -12.823
-10 | -0.867 | 0.0641 | 0.008 | -13.528
-9.5 | -0.994 | 0.02237 | 0.013 | -44.434
-9 | -0.95 | 0.02159 | 0.011 | -44.026
-8.5 | -0.904 | 0.02075 | 0.01 | -43.554
-8 | -0.855 | 0.01996 | 0.008 | -42.821
-7.5 | -0.803 | 0.01913 | 0.007 | -41.997
-7 | -0.75 | 0.01842 | 0.006 | -40.738
-6.5 | -0.696 | 0.0178 | 0.004 | -39.103
-6 | -0.64 | 0.01718 | 0.003 | -37.261
-5.5 | -0.583 | 0.01663 | 0.001 | -35.062
-5 | -0.525 | 0.01611 | 0 | -32.596
-4.5 | -0.466 | 0.01564 | -0.001 | -29.808
-4 | -0.397 | 0.01104 | -0.003 | -35.993
-3.5 | -0.338 | 0.01087 | -0.004 | -31.113
-3 | -0.279 | 0.01073 | -0.006 | -25.991
-2.5 | -0.219 | 0.01061 | -0.007 | -20.656
-2 | -0.159 | 0.01051 | -0.008 | -15.158
-1.5 | -0.099 | 0.01043 | -0.01 | -9.502
-1 | -0.039 | 0.01036 | -0.011 | -3.757
-0.5 | 0.022 | 0.01032 | -0.012 | 2.093
0 | 0.082 | 0.01037 | -0.014 | 7.912
0.5 | 0.142 | 0.01043 | -0.015 | 13.658
1 | 0.203 | 0.01051 | -0.017 | 19.291
1.5 | 0.263 | 0.0106 | -0.018 | 24.832
2 | 0.323 | 0.0107 | -0.02 | 30.224
2.5 | 0.382 | 0.01082 | -0.021 | 35.309
3 | 0.442 | 0.01099 | -0.022 | 40.191
3.5 | 0.501 | 0.01117 | -0.024 | 44.833
4 | 0.56 | 0.01137 | -0.025 | 49.193
4.5 | 0.618 | 0.01159 | -0.027 | 53.297
5 | 0.676 | 0.01185 | -0.028 | 57.003
5.5 | 0.747 | 0.01789 | -0.03 | 41.746
6 | 0.804 | 0.01854 | -0.032 | 43.362
6.5 | 0.859 | 0.01924 | -0.033 | 44.62
7 | 0.912 | 0.01996 | -0.034 | 45.668
7.5 | 0.963 | 0.02067 | -0.036 | 46.573
8 | 1.012 | 0.02147 | -0.037 | 47.135
8.5 | 1.058 | 0.02228 | -0.039 | 47.496
9 | 1.102 | 0.02313 | -0.04 | 47.636
9.5 | 1.143 | 0.02405 | -0.041 | 47.508
10 | 1.179 | 0.02587 | -0.043 | 45.591
10.5 | 1.213 | 0.02706 | -0.044 | 44.83
11 | 1.242 | 0.02842 | -0.045 | 43.71
11.5 | 1.265 | 0.02998 | -0.047 | 42.185
12 | 1.107 | 0.07464 | -0.033 | 14.831
12.5 | 1.102 | 0.08728 | -0.028 | 12.628
13 | 1.113 | 0.09382 | -0.028 | 11.862
13.5 | 1.122 | 0.09941 | -0.028 | 11.288
14 | 1.127 | 0.10611 | -0.028 | 10.62
14.5 | 1.129 | 0.1127 | -0.028 | 10.022
15 | 1.128 | 0.12132 | -0.027 | 9.296
15.5 | 1.125 | 0.12954 | -0.028 | 8.682
16 | 1.118 | 0.13588 | -0.028 | 8.225
16.5 | 1.108 | 0.14401 | -0.027 | 7.692

## 20. Re 250k Mach 0.10 (2)
BIGFOIL.COM POLAR EXPORT
NACA67-118 a=0.5
NACA67-118 a=0.5 |  |  |  | Cl Max: | 0.9462 | at alpha= | 5 | deg
XFOIL ncrit=9 |  |  |  | L/D Max: | 45.0786 | at alpha= | 5 | deg
Re: | 250000 |  |  | Cd Min: | 0.16924 | at alpha= | -18 | deg
Mach: | 0.1 |  |  | Cl=0 at alpha= | -0.78017 | deg
|  |  |  | @ Cl=0.1, Cd= | 0.039804
|  |  |  | @ Cl=0.4, Cd= | 0.039242
|  |  |  | @ Cl=0.6, Cd= | 0.02781
alpha (deg) | Cl | Cd | Cm | Cl/Cd
-18 | -0.3707 | 0.16924 | -0.0787 | -2.1904
-17.5 | -0.3842 | 0.15727 | -0.0905 | -2.4429
-17 | -0.3531 | 0.15066 | -0.0931 | -2.3437
-16.5 | -0.3254 | 0.14477 | -0.0975 | -2.2477
-16 | -0.5129 | 0.08785 | -0.1257 | -5.8384
-15.5 | -0.5815 | 0.07137 | -0.1345 | -8.1477
-15 | -0.6366 | 0.06038 | -0.1367 | -10.5432
-14.5 | -0.6778 | 0.05284 | -0.1344 | -12.8274
-14 | -0.7102 | 0.04733 | -0.1287 | -15.0053
-13.5 | -0.7289 | 0.04315 | -0.1228 | -16.8922
-13 | -0.7393 | 0.04014 | -0.1159 | -18.418
-12.5 | -0.7153 | 0.03653 | -0.1133 | -19.5812
-12 | -0.6816 | 0.03461 | -0.1117 | -19.6937
-11.5 | -0.6512 | 0.03292 | -0.1092 | -19.7813
-10.5 | -0.5616 | 0.03008 | -0.1078 | -18.6702
-10 | -0.539 | 0.02956 | -0.1025 | -18.2341
-9.5 | -0.5229 | 0.02934 | -0.0965 | -17.8221
-9 | -0.499 | 0.02887 | -0.0918 | -17.2844
-8.5 | -0.4598 | 0.02813 | -0.0903 | -16.3455
-8 | -0.568 | 0.03012 | -0.0597 | -18.8579
-7.5 | -0.5696 | 0.03002 | -0.0501 | -18.974
-7 | -0.5686 | 0.02958 | -0.0413 | -19.2224
-6.5 | -0.5433 | 0.02895 | -0.037 | -18.7668
-6 | -0.5136 | 0.02829 | -0.0336 | -18.1548
-5 | -0.6266 | 0.02837 | 0.0058 | -22.0867
-4.5 | -0.6403 | 0.02787 | 0.0172 | -22.9745
-4 | -0.6883 | 0.02544 | 0.0369 | -27.0558
-3.5 | -0.6901 | 0.0244 | 0.051 | -28.2828
-2.5 | -0.2295 | 0.03682 | -0.008 | -6.233
-2 | -0.1798 | 0.03847 | -0.0062 | -4.6738
-1.5 | -0.1002 | 0.03919 | -0.011 | -2.5568
0 | 0.1086 | 0.03983 | -0.0213 | 2.7266
0.5 | 0.2071 | 0.03974 | -0.0303 | 5.2114
1.5 | 0.3706 | 0.0396 | -0.0415 | 9.3586
2 | 0.4691 | 0.0384 | -0.0505 | 12.2161
2.5 | 0.5119 | 0.03721 | -0.0485 | 13.7571
3 | 0.6854 | 0.03184 | -0.0688 | 21.5264
3.5 | 0.8034 | 0.0267 | -0.0787 | 30.0899
4 | 0.8887 | 0.02331 | -0.0834 | 38.1253
4.5 | 0.8869 | 0.02303 | -0.072 | 38.5106
5 | 0.9462 | 0.02099 | -0.0703 | 45.0786
6 | 0.8757 | 0.02531 | -0.0393 | 34.599
6.5 | 0.8829 | 0.02715 | -0.0331 | 32.5193
7 | 0.8983 | 0.02849 | -0.0276 | 31.5304
7.5 | 0.9081 | 0.02978 | -0.0208 | 30.4936
8 | 0.5579 | 0.02377 | 0.0611 | 23.4708
8.5 | 0.5443 | 0.0249 | 0.0713 | 21.8594
9 | 0.5285 | 0.02551 | 0.0825 | 20.7174
9.5 | 0.5375 | 0.0265 | 0.0887 | 20.283
10 | 0.5658 | 0.02781 | 0.091 | 20.3452

## 21. Re 250k Mach 0.25 (1)
BIGFOIL.COM POLAR EXPORT
NACA67-118 a=0.5
NACA67-118 a=0.5 |  |  |  | Cl Max: | 1.209 | at alpha= | 10.5 | deg
JavaFoil+Calcfoil stall+Eppler ext transition |  |  |  | L/D Max: | 53.614 | at alpha= | 4.5 | deg
Re: | 250000 |  |  | Cd Min: | 0.01049 | at alpha= | -0.5 | deg
Mach: | 0.25 |  |  | Cl=0 at alpha= | -0.67742 | deg
|  |  |  | @ Cl=0.1, Cd= | 0.010561
|  |  |  | @ Cl=0.4, Cd= | 0.011029
|  |  |  | @ Cl=0.6, Cd= | 0.011694
alpha (deg) | Cl | Cd | Cm | Cl/Cd
-18 | -0.691 | 0.21457 | 0.015 | -3.221
-17.5 | -0.738 | 0.1908 | 0.014 | -3.869
-17 | -0.781 | 0.18116 | 0.014 | -4.314
-16.5 | -0.821 | 0.16456 | 0.013 | -4.987
-16 | -0.855 | 0.15529 | 0.013 | -5.508
-15.5 | -0.885 | 0.14369 | 0.012 | -6.16
-15 | -0.91 | 0.13648 | 0.012 | -6.669
-14.5 | -0.93 | 0.12379 | 0.012 | -7.511
-14 | -0.944 | 0.11574 | 0.011 | -8.155
-13.5 | -0.953 | 0.11051 | 0.011 | -8.623
-13 | -0.956 | 0.10168 | 0.01 | -9.405
-12.5 | -0.954 | 0.09518 | 0.01 | -10.022
-12 | -0.947 | 0.08931 | 0.009 | -10.599
-11.5 | -0.934 | 0.08382 | 0.009 | -11.137
-11 | -0.917 | 0.07716 | 0.009 | -11.886
-10.5 | -0.894 | 0.07302 | 0.008 | -12.25
-10 | -0.868 | 0.06749 | 0.007 | -12.86
-9.5 | -0.838 | 0.06259 | 0.007 | -13.384
-9 | -0.808 | 0.0566 | 0.007 | -14.283
-8.5 | -0.918 | 0.02145 | 0.01 | -42.772
-8 | -0.87 | 0.02076 | 0.009 | -41.896
-7.5 | -0.82 | 0.01987 | 0.007 | -41.236
-7 | -0.767 | 0.01907 | 0.006 | -40.197
-6.5 | -0.712 | 0.01837 | 0.004 | -38.761
-6 | -0.656 | 0.01768 | 0.003 | -37.074
-5.5 | -0.598 | 0.0171 | 0.001 | -34.945
-5 | -0.538 | 0.01654 | 0 | -32.559
-4.5 | -0.478 | 0.01602 | -0.001 | -29.855
-4 | -0.408 | 0.01126 | -0.003 | -36.181
-3.5 | -0.347 | 0.01106 | -0.004 | -31.398
-3 | -0.286 | 0.01091 | -0.006 | -26.253
-2.5 | -0.225 | 0.01078 | -0.007 | -20.871
-2 | -0.164 | 0.01069 | -0.009 | -15.305
-1.5 | -0.102 | 0.01061 | -0.01 | -9.597
-1 | -0.04 | 0.01053 | -0.011 | -3.796
-0.5 | 0.022 | 0.01049 | -0.013 | 2.115
0 | 0.084 | 0.01054 | -0.014 | 8.002
0.5 | 0.146 | 0.01062 | -0.016 | 13.79
1 | 0.208 | 0.01069 | -0.017 | 19.495
1.5 | 0.27 | 0.01078 | -0.019 | 25.075
2 | 0.332 | 0.0109 | -0.02 | 30.455
2.5 | 0.393 | 0.01101 | -0.021 | 35.662
3 | 0.454 | 0.01118 | -0.023 | 40.579
3.5 | 0.514 | 0.01138 | -0.024 | 45.185
4 | 0.574 | 0.01159 | -0.026 | 49.572
4.5 | 0.634 | 0.01183 | -0.027 | 53.614
5 | 0.707 | 0.01781 | -0.029 | 39.678
5.5 | 0.766 | 0.01845 | -0.031 | 41.49
6 | 0.824 | 0.01924 | -0.032 | 42.81
6.5 | 0.879 | 0.01995 | -0.034 | 44.06
7 | 0.932 | 0.02071 | -0.035 | 44.995
7.5 | 0.983 | 0.02156 | -0.037 | 45.59
8 | 1.031 | 0.02234 | -0.038 | 46.136
8.5 | 1.075 | 0.02332 | -0.04 | 46.116
9 | 1.116 | 0.02426 | -0.041 | 46.007
9.5 | 1.152 | 0.02521 | -0.042 | 45.712
10 | 1.184 | 0.02729 | -0.044 | 43.382
10.5 | 1.209 | 0.02894 | -0.045 | 41.772
11 | 1.052 | 0.06986 | -0.031 | 15.057
11.5 | 1.048 | 0.08089 | -0.027 | 12.955
12 | 1.054 | 0.0876 | -0.026 | 12.035
12.5 | 1.057 | 0.09384 | -0.026 | 11.259
13 | 1.054 | 0.09965 | -0.026 | 10.577
13.5 | 1.046 | 0.1079 | -0.026 | 9.694
14 | 1.032 | 0.11543 | -0.025 | 8.943
14.5 | 1.013 | 0.1235 | -0.024 | 8.2
15 | 0.989 | 0.13171 | -0.025 | 7.507
15.5 | 0.958 | 0.14269 | -0.022 | 6.717

## 22. Re 250k Mach 0.25 (2)
BIGFOIL.COM POLAR EXPORT
NACA67-118 a=0.5
NACA67-118 a=0.5 |  |  |  | Cl Max: | 0.8137 | at alpha= | 4 | deg
XFOIL ncrit=9 |  |  |  | L/D Max: | 30.2154 | at alpha= | 4 | deg
Re: | 250000 |  |  | Cd Min: | 0.16043 | at alpha= | -17.5 | deg
Mach: | 0.25 |  |  | Cl=0 at alpha= | -0.64135 | deg
|  |  |  | @ Cl=0.1, Cd= | 0.040544
|  |  |  | @ Cl=0.4, Cd= | 0.039599
|  |  |  | @ Cl=0.6, Cd= | 0.033596
alpha (deg) | Cl | Cd | Cm | Cl/Cd
-17.5 | -0.3646 | 0.16043 | -0.0961 | -2.2726
-17 | -0.3253 | 0.15414 | -0.0984 | -2.1104
-16.5 | -0.301 | 0.14792 | -0.1026 | -2.0349
-15 | -0.5121 | 0.07376 | -0.1426 | -6.9428
-14.5 | -0.5612 | 0.06349 | -0.1452 | -8.8392
-14 | -0.6008 | 0.05591 | -0.1436 | -10.7458
-13.5 | -0.6406 | 0.04978 | -0.1393 | -12.8686
-13 | -0.6697 | 0.04554 | -0.1325 | -14.7058
-12.5 | -0.6776 | 0.04127 | -0.1266 | -16.4187
-12 | -0.6578 | 0.0383 | -0.1235 | -17.1749
-11.5 | -0.6376 | 0.03588 | -0.1198 | -17.7703
-11 | -0.6358 | 0.03466 | -0.1118 | -18.3439
-10.5 | -0.5992 | 0.03286 | -0.1089 | -18.2349
-10 | -0.5702 | 0.03194 | -0.1046 | -17.8522
-9.5 | -0.5296 | 0.03086 | -0.1024 | -17.1614
-9 | -0.4947 | 0.03023 | -0.0993 | -16.3645
-8.5 | -0.5707 | 0.03184 | -0.0748 | -17.924
-8 | -0.5752 | 0.03159 | -0.0642 | -18.2083
-7.5 | -0.5605 | 0.03115 | -0.0574 | -17.9936
-7 | -0.546 | 0.03058 | -0.0507 | -17.8548
-6.5 | -0.5058 | 0.0298 | -0.0489 | -16.9732
-6 | -0.5355 | 0.02978 | -0.0336 | -17.9819
-5.5 | -0.5478 | 0.02923 | -0.0217 | -18.741
-5 | -0.5546 | 0.02808 | -0.0113 | -19.7507
-4.5 | -0.5825 | 0.02638 | 0.0033 | -22.0811
-4 | -0.6469 | 0.02515 | 0.0261 | -25.7217
-3.5 | -0.5951 | 0.02709 | 0.0312 | -21.9675
-3 | -0.6224 | 0.02667 | 0.0479 | -23.3371
-2.5 | -0.4476 | 0.03229 | 0.0288 | -13.8619
-2 | -0.1932 | 0.03877 | -0.0052 | -4.9832
-1.5 | -0.1138 | 0.03995 | -0.0093 | -2.8486
0 | 0.085 | 0.04058 | -0.017 | 2.0946
0.5 | 0.1474 | 0.04043 | -0.0188 | 3.6458
1 | 0.2454 | 0.04013 | -0.0274 | 6.1151
1.5 | 0.2748 | 0.04 | -0.0231 | 6.87
2 | 0.4341 | 0.03949 | -0.0425 | 10.9927
3 | 0.4618 | 0.03759 | -0.0268 | 12.2852
3.5 | 0.7601 | 0.02897 | -0.0677 | 26.2375
4 | 0.8137 | 0.02693 | -0.0654 | 30.2154

## 23. Re 250k Mach 0.50 (1)
BIGFOIL.COM POLAR EXPORT
NACA67-118 a=0.5
NACA67-118 a=0.5 |  |  |  | Cl Max: | 1.158 | at alpha= | 20 | deg
JavaFoil+Calcfoil stall+Eppler ext transition |  |  |  | L/D Max: | 54.298 | at alpha= | 4.5 | deg
Re: | 250000 |  |  | Cd Min: | 0.01128 | at alpha= | -0.5 | deg
Mach: | 0.5 |  |  | Cl=0 at alpha= | -0.67857 | deg
|  |  |  | @ Cl=0.1, Cd= | 0.011334
|  |  |  | @ Cl=0.4, Cd= | 0.011805
|  |  |  | @ Cl=0.6, Cd= | 0.012469
alpha (deg) | Cl | Cd | Cm | Cl/Cd
-20 | -1.087 | 0.27342 | 0.027 | -3.975
-19.5 | -1.06 | 0.26523 | 0.026 | -3.996
-19 | -1.029 | 0.25864 | 0.024 | -3.98
-18.5 | -1.002 | 0.24725 | 0.024 | -4.054
-18 | -0.975 | 0.24214 | 0.023 | -4.027
-17.5 | -0.948 | 0.23423 | 0.022 | -4.047
-17 | -0.921 | 0.22373 | 0.021 | -4.115
-16.5 | -0.891 | 0.22574 | 0.019 | -3.945
-16 | -0.863 | 0.21543 | 0.018 | -4.006
-15.5 | -0.836 | 0.21668 | 0.017 | -3.856
-15 | -0.808 | 0.21579 | 0.017 | -3.744
-14.5 | -0.78 | 0.19837 | 0.016 | -3.933
-14 | -0.751 | 0.19446 | 0.014 | -3.861
-13.5 | -0.723 | 0.18075 | 0.013 | -4
-13 | -0.695 | 0.18786 | 0.012 | -3.701
-12.5 | -0.668 | 0.16581 | 0.012 | -4.027
-12 | -0.64 | 0.16271 | 0.011 | -3.931
-11.5 | -0.611 | 0.15606 | 0.009 | -3.913
-11 | -0.583 | 0.15325 | 0.009 | -3.802
-10.5 | -0.555 | 0.13428 | 0.008 | -4.133
-10 | -0.526 | 0.12309 | 0.006 | -4.273
-9.5 | -0.498 | 0.12025 | 0.006 | -4.142
-9 | -0.679 | 0.07708 | 0.005 | -8.808
-8.5 | -0.734 | 0.06584 | 0.005 | -11.144
-8 | -0.735 | 0.05932 | 0.005 | -12.394
-7.5 | -0.716 | 0.05363 | 0.004 | -13.345
-7 | -0.819 | 0.02234 | 0.006 | -36.678
-6.5 | -0.771 | 0.02124 | 0.005 | -36.307
-6 | -0.717 | 0.02031 | 0.003 | -35.278
-5.5 | -0.657 | 0.0194 | 0.002 | -33.873
-5 | -0.595 | 0.01861 | 0 | -31.966
-4.5 | -0.53 | 0.01789 | -0.002 | -29.614
-4 | -0.463 | 0.01725 | -0.003 | -26.836
-3.5 | -0.386 | 0.01199 | -0.005 | -32.227
-3 | -0.319 | 0.01176 | -0.006 | -27.119
-2.5 | -0.251 | 0.0116 | -0.008 | -21.62
-2 | -0.182 | 0.01148 | -0.009 | -15.878
-1.5 | -0.114 | 0.01139 | -0.011 | -9.966
-1 | -0.045 | 0.01131 | -0.013 | -3.945
-0.5 | 0.025 | 0.01128 | -0.014 | 2.195
0 | 0.094 | 0.01133 | -0.016 | 8.297
0.5 | 0.163 | 0.01138 | -0.017 | 14.358
1 | 0.233 | 0.01147 | -0.019 | 20.281
1.5 | 0.302 | 0.01159 | -0.021 | 26.023
2 | 0.371 | 0.01174 | -0.022 | 31.607
2.5 | 0.438 | 0.01189 | -0.024 | 36.8
3 | 0.505 | 0.01213 | -0.025 | 41.66
3.5 | 0.573 | 0.01235 | -0.027 | 46.355
4 | 0.639 | 0.01264 | -0.029 | 50.521
4.5 | 0.704 | 0.01297 | -0.03 | 54.298
5 | 0.782 | 0.02034 | -0.033 | 38.43
5.5 | 0.845 | 0.02132 | -0.034 | 39.625
6 | 0.905 | 0.02235 | -0.036 | 40.502
6.5 | 0.958 | 0.02348 | -0.037 | 40.825
7 | 1.005 | 0.02465 | -0.039 | 40.763
7.5 | 0.87 | 0.05191 | -0.022 | 16.763
8 | 1.059 | 0.02833 | -0.042 | 37.385
8.5 | 0.882 | 0.06174 | -0.026 | 14.29
9 | 0.796 | 0.07198 | -0.017 | 11.061
9.5 | 0.573 | 0.10122 | -0.018 | 5.661
10 | 0.601 | 0.11524 | -0.02 | 5.217
10.5 | 0.629 | 0.13125 | -0.021 | 4.792
11 | 0.658 | 0.14098 | -0.024 | 4.666
11.5 | 0.685 | 0.15979 | -0.024 | 4.289
12 | 0.713 | 0.15419 | -0.025 | 4.624
12.5 | 0.742 | 0.16178 | -0.028 | 4.586
13 | 0.77 | 0.17562 | -0.029 | 4.383
13.5 | 0.797 | 0.17982 | -0.03 | 4.433
14 | 0.825 | 0.18672 | -0.031 | 4.416
14.5 | 0.852 | 0.19673 | -0.032 | 4.332
15 | 0.882 | 0.20881 | -0.035 | 4.222
15.5 | 0.909 | 0.21144 | -0.035 | 4.298
16 | 0.936 | 0.217 | -0.036 | 4.314
16.5 | 0.963 | 0.22653 | -0.037 | 4.253
17 | 0.993 | 0.23878 | -0.04 | 4.159
17.5 | 1.02 | 0.24142 | -0.041 | 4.226
18 | 1.047 | 0.24381 | -0.042 | 4.296
18.5 | 1.074 | 0.25269 | -0.043 | 4.252
19 | 1.104 | 0.27611 | -0.046 | 4
19.5 | 1.131 | 0.28085 | -0.046 | 4.028
20 | 1.158 | 0.29395 | -0.047 | 3.939

## 24. Re 250k Mach 0.50 (2)
BIGFOIL.COM POLAR EXPORT
NACA67-118 a=0.5
NACA67-118 a=0.5 |  |  |  | Cl Max: | 0.6918 | at alpha= | 5.5 | deg
XFOIL ncrit=9 |  |  |  | L/D Max: | 24.9928 | at alpha= | 5.5 | deg
Re: | 250000 |  |  | Cd Min: | 0.11785 | at alpha= | -14 | deg
Mach: | 0.5 |  |  | Cl=0 at alpha= | -0.58461 | deg
|  |  |  | @ Cl=0.1, Cd= | 0.043252
|  |  |  | @ Cl=0.4, Cd= | 0.039962
|  |  |  | @ Cl=0.6, Cd= | 0.03913
alpha (deg) | Cl | Cd | Cm | Cl/Cd
-14 | -0.2166 | 0.11785 | -0.1402 | -1.8379
-13.5 | -0.2262 | 0.10746 | -0.1447 | -2.105
-13 | -0.2486 | 0.09488 | -0.1506 | -2.6202
-12.5 | -0.3307 | 0.07259 | -0.164 | -4.5557
-12 | -0.3739 | 0.06341 | -0.1659 | -5.8965
-11.5 | -0.4205 | 0.05674 | -0.1628 | -7.411
-11 | -0.462 | 0.05146 | -0.1568 | -8.9778
-10.5 | -0.4904 | 0.04686 | -0.1501 | -10.4652
-10 | -0.5052 | 0.04271 | -0.1433 | -11.8286
-9.5 | -0.604 | 0.04542 | -0.1151 | -13.2981
-9 | -0.6332 | 0.04324 | -0.1019 | -14.6438
-8.5 | -0.6243 | 0.04034 | -0.0942 | -15.476
-8 | -0.5768 | 0.0379 | -0.0914 | -15.219
-7.5 | -0.5813 | 0.03746 | -0.0789 | -15.5179
-7 | -0.5723 | 0.03666 | -0.0688 | -15.611
-6.5 | -0.5451 | 0.03584 | -0.062 | -15.2093
-5.5 | -0.4618 | 0.03368 | -0.055 | -13.7114
-5 | -0.4951 | 0.03324 | -0.0379 | -14.8947
-4.5 | -0.4795 | 0.03158 | -0.0304 | -15.1837
-4 | -0.5225 | 0.02969 | -0.0124 | -17.5985
-3 | -0.3966 | 0.0351 | -0.0033 | -11.2991
-2.5 | -0.3825 | 0.03637 | 0.0074 | -10.5169
-2 | -0.1894 | 0.04127 | -0.0122 | -4.5893
-1.5 | -0.0891 | 0.04256 | -0.0185 | -2.0935
-1 | -0.0594 | 0.04292 | -0.0127 | -1.384
-0.5 | 0.0121 | 0.04327 | -0.0145 | 0.27964
0 | 0.0738 | 0.04329 | -0.0152 | 1.7048
0.5 | 0.1424 | 0.04319 | -0.0166 | 3.2971
1 | 0.1985 | 0.04302 | -0.0163 | 4.6141
2 | 0.2897 | 0.04238 | -0.0111 | 6.8358
2.5 | 0.362 | 0.04124 | -0.0124 | 8.7779
3 | 0.3993 | 0.03998 | -0.007 | 9.9875
3.5 | 0.4893 | 0.03762 | -0.0102 | 13.0064
4 | 0.5437 | 0.03547 | -0.0067 | 15.3284
4.5 | 0.6008 | 0.03235 | -0.0022 | 18.5719
5 | 0.6219 | 0.03088 | 0.0074 | 20.1392
5.5 | 0.6918 | 0.02768 | 0.0116 | 24.9928
6 | 0.6307 | 0.02884 | 0.033 | 21.8689
6.5 | 0.5804 | 0.03007 | 0.0517 | 19.3016
7 | 0.5615 | 0.03196 | 0.0636 | 17.5688
7.5 | 0.5538 | 0.03339 | 0.0742 | 16.5858
8 | 0.5392 | 0.03415 | 0.0866 | 15.7892
8.5 | 0.4727 | 0.03283 | 0.1101 | 14.3984
9 | 0.4963 | 0.03439 | 0.115 | 14.4315
9.5 | 0.5268 | 0.03583 | 0.1193 | 14.7028
10 | 0.5637 | 0.03739 | 0.1231 | 15.0762
10.5 | 0.5926 | 0.03913 | 0.1279 | 15.1444

## 25. Re 500k Mach 0.00 (1)
BIGFOIL.COM POLAR EXPORT
NACA67-118 a=0.5
NACA67-118 a=0.5 |  |  |  | Cl Max: | 1.342 | at alpha= | 13.5 | deg
JavaFoil+Calcfoil stall+Eppler ext transition |  |  |  | L/D Max: | 78.261 | at alpha= | 5 | deg
Re: | 500000 |  |  | Cd Min: | 0.00752 | at alpha= | -0.5 | deg
Mach: | 0 |  |  | Cl=0 at alpha= | -0.68033 | deg
|  |  |  | @ Cl=0.1, Cd= | 0.0076336
|  |  |  | @ Cl=0.4, Cd= | 0.0080112
|  |  |  | @ Cl=0.6, Cd= | 0.0084458
alpha (deg) | Cl | Cd | Cm | Cl/Cd
-16.5 | -1.05 | 0.13306 | 0.015 | -7.89
-16 | -1.054 | 0.12364 | 0.015 | -8.529
-15.5 | -1.054 | 0.11906 | 0.015 | -8.856
-15 | -1.053 | 0.11111 | 0.014 | -9.478
-14.5 | -1.049 | 0.10464 | 0.014 | -10.023
-14 | -1.04 | 0.09957 | 0.013 | -10.449
-13.5 | -1.029 | 0.09373 | 0.013 | -10.974
-13 | -1.017 | 0.087 | 0.013 | -11.695
-12.5 | -1 | 0.08176 | 0.012 | -12.231
-12 | -0.997 | 0.06952 | 0.013 | -14.348
-11.5 | -1.136 | 0.02341 | 0.018 | -48.539
-11 | -1.111 | 0.02198 | 0.017 | -50.523
-10.5 | -1.076 | 0.02099 | 0.015 | -51.284
-10 | -1.038 | 0.02005 | 0.014 | -51.781
-9.5 | -0.995 | 0.01928 | 0.013 | -51.633
-9 | -0.95 | 0.01844 | 0.011 | -51.524
-8.5 | -0.903 | 0.01767 | 0.01 | -51.086
-8 | -0.853 | 0.01699 | 0.009 | -50.209
-7.5 | -0.802 | 0.01628 | 0.007 | -49.246
-7 | -0.749 | 0.01567 | 0.006 | -47.787
-6.5 | -0.694 | 0.01509 | 0.004 | -45.999
-6 | -0.639 | 0.01458 | 0.003 | -43.799
-5.5 | -0.582 | 0.01409 | 0.001 | -41.271
-5 | -0.524 | 0.01365 | 0 | -38.379
-4.5 | -0.465 | 0.01322 | -0.001 | -35.171
-4 | -0.398 | 0.00817 | -0.003 | -48.677
-3.5 | -0.339 | 0.00806 | -0.004 | -42.014
-3 | -0.279 | 0.00793 | -0.006 | -35.213
-2.5 | -0.22 | 0.00782 | -0.007 | -28.09
-2 | -0.16 | 0.00771 | -0.008 | -20.729
-1.5 | -0.1 | 0.00763 | -0.01 | -13.048
-1 | -0.039 | 0.00758 | -0.011 | -5.155
-0.5 | 0.022 | 0.00752 | -0.013 | 2.883
0 | 0.082 | 0.00761 | -0.014 | 10.814
0.5 | 0.143 | 0.00769 | -0.016 | 18.574
1 | 0.203 | 0.00775 | -0.017 | 26.229
1.5 | 0.264 | 0.00783 | -0.018 | 33.678
2 | 0.324 | 0.00792 | -0.02 | 40.895
2.5 | 0.383 | 0.00798 | -0.021 | 47.994
3 | 0.443 | 0.00809 | -0.023 | 54.72
3.5 | 0.502 | 0.0082 | -0.024 | 61.239
4 | 0.561 | 0.00834 | -0.026 | 67.272
4.5 | 0.62 | 0.0085 | -0.027 | 72.878
5 | 0.678 | 0.00866 | -0.028 | 78.261
5.5 | 0.745 | 0.01524 | -0.03 | 48.878
6 | 0.802 | 0.0158 | -0.032 | 50.745
6.5 | 0.856 | 0.01644 | -0.033 | 52.091
7 | 0.91 | 0.01706 | -0.035 | 53.325
7.5 | 0.961 | 0.01767 | -0.036 | 54.38
8 | 1.01 | 0.01834 | -0.038 | 55.073
8.5 | 1.057 | 0.01905 | -0.039 | 55.477
9 | 1.101 | 0.01981 | -0.04 | 55.596
9.5 | 1.143 | 0.02062 | -0.042 | 55.412
10 | 1.181 | 0.02216 | -0.043 | 53.288
10.5 | 1.216 | 0.02321 | -0.045 | 52.389
11 | 1.247 | 0.02429 | -0.046 | 51.338
11.5 | 1.275 | 0.02552 | -0.047 | 49.953
12 | 1.298 | 0.02659 | -0.049 | 48.826
12.5 | 1.318 | 0.02806 | -0.05 | 46.956
13 | 1.332 | 0.02977 | -0.051 | 44.731
13.5 | 1.342 | 0.0315 | -0.052 | 42.606
14 | 1.339 | 0.03567 | -0.053 | 37.537
14.5 | 1.163 | 0.0967 | -0.036 | 12.028
15 | 1.156 | 0.10682 | -0.034 | 10.822
15.5 | 1.15 | 0.11645 | -0.032 | 9.873
16 | 1.147 | 0.1225 | -0.033 | 9.363
16.5 | 1.139 | 0.1297 | -0.033 | 8.784
17 | 1.13 | 0.13736 | -0.032 | 8.226
17.5 | 1.119 | 0.14641 | -0.032 | 7.642
18 | 1.107 | 0.15242 | -0.034 | 7.265
18.5 | 1.092 | 0.16218 | -0.034 | 6.736

## 26. Re 500k Mach 0.00 (2)
BIGFOIL.COM POLAR EXPORT
NACA67-118 a=0.5
NACA67-118 a=0.5 |  |  |  | Cl Max: | 1.0084 | at alpha= | 18.5 | deg
XFOIL ncrit=9 |  |  |  | L/D Max: | 41.0485 | at alpha= | 6 | deg
Re: | 500000 |  |  | Cd Min: | 0.18798 | at alpha= | -20 | deg
Mach: | 0 |  |  | Cl=0 at alpha= | 0.48764 | deg
|  |  |  | @ Cl=0.1, Cd= | 0.021987
|  |  |  | @ Cl=0.4, Cd= | 0.01797
|  |  |  | @ Cl=0.6, Cd= | 0.021905
alpha (deg) | Cl | Cd | Cm | Cl/Cd
-20 | -0.4053 | 0.18798 | -0.0678 | -2.1561
-19.5 | -0.4178 | 0.17605 | -0.0739 | -2.3732
-18.5 | -0.7794 | 0.07669 | -0.1168 | -10.163
-17.5 | -0.8304 | 0.05946 | -0.1217 | -13.9657
-17 | -0.8501 | 0.05285 | -0.1213 | -16.0851
-16.5 | -0.8606 | 0.04772 | -0.1197 | -18.0344
-16 | -0.8633 | 0.04335 | -0.1176 | -19.9146
-15.5 | -0.8604 | 0.03982 | -0.1149 | -21.6072
-15 | -0.8511 | 0.03687 | -0.112 | -23.0838
-14.5 | -0.8259 | 0.03433 | -0.1106 | -24.0577
-14 | -0.8011 | 0.03237 | -0.1089 | -24.7482
-13.5 | -0.7751 | 0.03067 | -0.107 | -25.2723
-13 | -0.7457 | 0.0291 | -0.1052 | -25.6254
-12.5 | -0.7119 | 0.02737 | -0.1038 | -26.0102
-12 | -0.6796 | 0.02617 | -0.1021 | -25.9687
-11.5 | -0.6453 | 0.02514 | -0.1003 | -25.6683
-11 | -0.6112 | 0.0238 | -0.0987 | -25.6807
-10.5 | -0.5738 | 0.02293 | -0.0973 | -25.024
-10 | -0.5411 | 0.02169 | -0.0953 | -24.947
-9.5 | -0.5024 | 0.02101 | -0.0939 | -23.9124
-9 | -0.4698 | 0.02001 | -0.0916 | -23.4783
-8.5 | -0.4329 | 0.0193 | -0.0896 | -22.4301
-8 | -0.3968 | 0.01861 | -0.0875 | -21.3219
-7.5 | -0.3613 | 0.01799 | -0.0851 | -20.0834
-7 | -0.3288 | 0.0174 | -0.0823 | -18.8966
-6.5 | -0.3023 | 0.01656 | -0.0787 | -18.2548
-6 | -0.2886 | 0.01568 | -0.0729 | -18.4056
-4 | -0.4671 | 0.01506 | 0.0032 | -31.0159
-2 | -0.2891 | 0.01792 | 0.0134 | -16.1328
-1.5 | -0.0239 | 0.02348 | -0.0266 | -1.0179
-1 | -0.0725 | 0.02319 | -0.0055 | -3.1263
-0.5 | 0.0246 | 0.02334 | -0.0142 | 1.054
0 | -0.0947 | 0.02349 | 0.02 | -4.0315
0.5 | 0.0024 | 0.02391 | 0.0114 | 0.10038
1 | 0.0261 | 0.02241 | 0.0172 | 1.1647
1.5 | 0.1012 | 0.02198 | 0.013 | 4.6042
2 | 0.1612 | 0.02136 | 0.0118 | 7.5468
2.5 | 0.253 | 0.02026 | 0.0046 | 12.4877
3 | 0.3654 | 0.01856 | -0.0064 | 19.6875
3.5 | 0.478 | 0.01664 | -0.0174 | 28.726
4 | 0.5384 | 0.01522 | -0.0179 | 35.3745
4.5 | 0.4077 | 0.01405 | 0.0183 | 29.0178
5 | 0.4426 | 0.01332 | 0.0223 | 33.2282
5.5 | 0.4674 | 0.01312 | 0.0278 | 35.625
6 | 0.5168 | 0.01259 | 0.0292 | 41.0485
6.5 | 0.5004 | 0.01378 | 0.0415 | 36.3135
7 | 0.4905 | 0.01528 | 0.0516 | 32.1008
7.5 | 0.4961 | 0.0168 | 0.0584 | 29.5298
8 | 0.512 | 0.01806 | 0.0636 | 28.3499
8.5 | 0.5336 | 0.01936 | 0.0677 | 27.562
9 | 0.5608 | 0.02055 | 0.0709 | 27.2895
9.5 | 0.592 | 0.02161 | 0.0734 | 27.3947
10 | 0.6226 | 0.02274 | 0.0757 | 27.3791
10.5 | 0.6564 | 0.02376 | 0.0775 | 27.6263
11 | 0.6836 | 0.02519 | 0.08 | 27.1378
11.5 | 0.7162 | 0.02624 | 0.0819 | 27.2942
12 | 0.7409 | 0.02786 | 0.0845 | 26.5937
12.5 | 0.7721 | 0.02914 | 0.0862 | 26.4962
13 | 0.7981 | 0.03082 | 0.0882 | 25.8955
13.5 | 0.8249 | 0.03247 | 0.0901 | 25.405
14 | 0.8493 | 0.03426 | 0.0921 | 24.7898
14.5 | 0.8707 | 0.0364 | 0.094 | 23.9203
15 | 0.8923 | 0.03853 | 0.0957 | 23.1586
15.5 | 0.9089 | 0.04118 | 0.0976 | 22.0714
16 | 0.9266 | 0.04397 | 0.099 | 21.0735
16.5 | 0.9447 | 0.04715 | 0.0993 | 20.0361
17 | 0.9689 | 0.05097 | 0.0971 | 19.0092
17.5 | 0.9883 | 0.05596 | 0.0943 | 17.6608
18.5 | 1.0084 | 0.06844 | 0.0872 | 14.7341
19 | 1.0003 | 0.07527 | 0.0856 | 13.2895
19.5 | 0.9947 | 0.08235 | 0.0827 | 12.0789
20 | 0.9797 | 0.09119 | 0.079 | 10.7435

## 27. Re 500k Mach 0.10 (1)
BIGFOIL.COM POLAR EXPORT
NACA67-118 a=0.5
NACA67-118 a=0.5 |  |  |  | Cl Max: | 1.329 | at alpha= | 13.5 | deg
JavaFoil+Calcfoil stall+Eppler ext transition |  |  |  | L/D Max: | 78.15 | at alpha= | 5 | deg
Re: | 500000 |  |  | Cd Min: | 0.00755 | at alpha= | -0.5 | deg
Mach: | 0.1 |  |  | Cl=0 at alpha= | -0.68033 | deg
|  |  |  | @ Cl=0.1, Cd= | 0.0076627
|  |  |  | @ Cl=0.4, Cd= | 0.0080425
|  |  |  | @ Cl=0.6, Cd= | 0.0084576
alpha (deg) | Cl | Cd | Cm | Cl/Cd
-16.5 | -1.027 | 0.13277 | 0.015 | -7.734
-16 | -1.034 | 0.12621 | 0.015 | -8.192
-15.5 | -1.037 | 0.11975 | 0.015 | -8.663
-15 | -1.038 | 0.11259 | 0.014 | -9.222
-14.5 | -1.036 | 0.10668 | 0.014 | -9.714
-14 | -1.03 | 0.1001 | 0.013 | -10.292
-13.5 | -1.021 | 0.09508 | 0.012 | -10.736
-13 | -1.011 | 0.08852 | 0.012 | -11.42
-12.5 | -0.999 | 0.08125 | 0.013 | -12.299
-12 | -0.988 | 0.07325 | 0.013 | -13.482
-11.5 | -1.135 | 0.02388 | 0.018 | -47.547
-11 | -1.11 | 0.02223 | 0.017 | -49.942
-10.5 | -1.078 | 0.02118 | 0.016 | -50.867
-10 | -1.04 | 0.02025 | 0.014 | -51.357
-9.5 | -0.998 | 0.01945 | 0.013 | -51.283
-9 | -0.953 | 0.01864 | 0.011 | -51.115
-8.5 | -0.905 | 0.01785 | 0.01 | -50.718
-8 | -0.856 | 0.01714 | 0.009 | -49.948
-7.5 | -0.805 | 0.01639 | 0.007 | -49.103
-7 | -0.752 | 0.01577 | 0.006 | -47.693
-6.5 | -0.697 | 0.0152 | 0.004 | -45.87
-6 | -0.641 | 0.01466 | 0.003 | -43.757
-5.5 | -0.584 | 0.01417 | 0.001 | -41.242
-5 | -0.526 | 0.01371 | 0 | -38.372
-4.5 | -0.467 | 0.01328 | -0.001 | -35.166
-4 | -0.4 | 0.00821 | -0.003 | -48.692
-3.5 | -0.34 | 0.00806 | -0.004 | -42.262
-3 | -0.281 | 0.00793 | -0.006 | -35.421
-2.5 | -0.221 | 0.00781 | -0.007 | -28.271
-2 | -0.161 | 0.00774 | -0.008 | -20.736
-1.5 | -0.1 | 0.00766 | -0.01 | -13.046
-1 | -0.039 | 0.00761 | -0.011 | -5.157
-0.5 | 0.022 | 0.00755 | -0.013 | 2.885
0 | 0.083 | 0.00764 | -0.014 | 10.819
0.5 | 0.143 | 0.00772 | -0.016 | 18.584
1 | 0.204 | 0.00778 | -0.017 | 26.246
1.5 | 0.265 | 0.00786 | -0.018 | 33.681
2 | 0.325 | 0.00795 | -0.02 | 40.919
2.5 | 0.385 | 0.00802 | -0.021 | 47.996
3 | 0.445 | 0.00811 | -0.023 | 54.88
3.5 | 0.505 | 0.00822 | -0.024 | 61.398
4 | 0.564 | 0.00836 | -0.026 | 67.449
4.5 | 0.623 | 0.00852 | -0.027 | 73.048
5 | 0.681 | 0.00871 | -0.029 | 78.15
5.5 | 0.748 | 0.01532 | -0.031 | 48.831
6 | 0.805 | 0.0159 | -0.032 | 50.634
6.5 | 0.86 | 0.01655 | -0.033 | 51.99
7 | 0.913 | 0.01717 | -0.035 | 53.191
7.5 | 0.965 | 0.01779 | -0.036 | 54.205
8 | 1.014 | 0.01849 | -0.038 | 54.835
8.5 | 1.06 | 0.01921 | -0.039 | 55.209
9 | 1.104 | 0.01998 | -0.041 | 55.263
9.5 | 1.145 | 0.02081 | -0.042 | 55.02
10 | 1.182 | 0.02238 | -0.043 | 52.831
10.5 | 1.216 | 0.02345 | -0.045 | 51.867
11 | 1.247 | 0.02462 | -0.046 | 50.629
11.5 | 1.273 | 0.02582 | -0.047 | 49.296
12 | 1.295 | 0.02705 | -0.049 | 47.857
12.5 | 1.312 | 0.02853 | -0.05 | 45.979
13 | 1.323 | 0.03039 | -0.051 | 43.538
13.5 | 1.329 | 0.0325 | -0.052 | 40.903
14 | 1.166 | 0.08358 | -0.039 | 13.946
14.5 | 1.148 | 0.09809 | -0.036 | 11.704
15 | 1.136 | 0.10982 | -0.033 | 10.347
15.5 | 1.131 | 0.11674 | -0.033 | 9.692
16 | 1.123 | 0.12437 | -0.032 | 9.032
16.5 | 1.113 | 0.13256 | -0.032 | 8.395
17 | 1.1 | 0.1396 | -0.032 | 7.88
17.5 | 1.087 | 0.14927 | -0.033 | 7.28
18 | 1.07 | 0.15641 | -0.033 | 6.843
18.5 | 1.051 | 0.16413 | -0.032 | 6.405

## 28. Re 500k Mach 0.10 (2)
BIGFOIL.COM POLAR EXPORT
NACA67-118 a=0.5
NACA67-118 a=0.5 |  |  |  | Cl Max: | 0.9852 | at alpha= | 18.5 | deg
XFOIL ncrit=9 |  |  |  | L/D Max: | 40.3456 | at alpha= | 6 | deg
Re: | 500000 |  |  | Cd Min: | 0.0996 | at alpha= | 20 | deg
Mach: | 0.1 |  |  | Cl=0 at alpha= | -99 | deg
|  |  |  | @ Cl=0.1, Cd= | 0.02291
|  |  |  | @ Cl=0.4, Cd= | 0.021294
|  |  |  | @ Cl=0.6, Cd= | 0.022218
alpha (deg) | Cl | Cd | Cm | Cl/Cd
0 | 0.1318 | 0.02291 | -0.025 | 5.7529
0.5 | 0.2255 | 0.02281 | -0.0332 | 9.886
2 | 0.3934 | 0.02143 | -0.0344 | 18.3574
2.5 | 0.4713 | 0.01983 | -0.0382 | 23.767
3 | 0.5911 | 0.01715 | -0.0501 | 34.4665
3.5 | 0.6308 | 0.01617 | -0.0467 | 39.0105
4 | 0.5308 | 0.01532 | -0.0157 | 34.6475
4.5 | 0.4057 | 0.01414 | 0.0193 | 28.6917
5 | 0.4165 | 0.01391 | 0.0277 | 29.9425
5.5 | 0.4647 | 0.01325 | 0.029 | 35.0717
6 | 0.5136 | 0.01273 | 0.0306 | 40.3456
6.5 | 0.4964 | 0.01397 | 0.0431 | 35.5333
7 | 0.487 | 0.01549 | 0.053 | 31.4396
7.5 | 0.4934 | 0.017 | 0.0598 | 29.0235
8 | 0.5093 | 0.0183 | 0.0649 | 27.8306
8.5 | 0.5316 | 0.01959 | 0.069 | 27.1363
9 | 0.5598 | 0.02076 | 0.0721 | 26.9653
9.5 | 0.5909 | 0.02183 | 0.0746 | 27.0683
10 | 0.62 | 0.02307 | 0.0773 | 26.8747
10.5 | 0.6549 | 0.02405 | 0.079 | 27.2308
11 | 0.6828 | 0.02549 | 0.0814 | 26.787
11.5 | 0.7147 | 0.0266 | 0.0834 | 26.8684
12 | 0.7404 | 0.0282 | 0.0859 | 26.2553
12.5 | 0.7706 | 0.02958 | 0.0878 | 26.0514
13 | 0.7946 | 0.03149 | 0.0901 | 25.2334
13.5 | 0.8233 | 0.03304 | 0.0918 | 24.9183
14 | 0.8465 | 0.03498 | 0.0938 | 24.1995
14.5 | 0.8683 | 0.03714 | 0.0958 | 23.3791
15 | 0.8889 | 0.03942 | 0.0975 | 22.5495
15.5 | 0.9051 | 0.04219 | 0.0994 | 21.453
16 | 0.9211 | 0.0452 | 0.1009 | 20.3783
16.5 | 0.937 | 0.04855 | 0.1014 | 19.2997
17 | 0.9585 | 0.05265 | 0.0995 | 18.2051
17.5 | 0.9734 | 0.05823 | 0.0966 | 16.7165
18.5 | 0.9852 | 0.07254 | 0.0881 | 13.5815
19 | 0.971 | 0.08046 | 0.0857 | 12.0681
19.5 | 0.9605 | 0.08867 | 0.0819 | 10.8323
20 | 0.9354 | 0.0996 | 0.0767 | 9.3916

## 29. Re 500k Mach 0.25 (1)
BIGFOIL.COM POLAR EXPORT
NACA67-118 a=0.5
NACA67-118 a=0.5 |  |  |  | Cl Max: | 1.253 | at alpha= | 12 | deg
JavaFoil+Calcfoil stall+Eppler ext transition |  |  |  | L/D Max: | 72.967 | at alpha= | 4.5 | deg
Re: | 500000 |  |  | Cd Min: | 0.00769 | at alpha= | -0.5 | deg
Mach: | 0.25 |  |  | Cl=0 at alpha= | -0.67742 | deg
|  |  |  | @ Cl=0.1, Cd= | 0.0078093
|  |  |  | @ Cl=0.4, Cd= | 0.0081798
|  |  |  | @ Cl=0.6, Cd= | 0.008636
alpha (deg) | Cl | Cd | Cm | Cl/Cd
-15.5 | -0.886 | 0.131 | 0.014 | -6.767
-15 | -0.912 | 0.1242 | 0.013 | -7.341
-14.5 | -0.932 | 0.1136 | 0.013 | -8.204
-14 | -0.947 | 0.10755 | 0.013 | -8.801
-13.5 | -0.956 | 0.10063 | 0.012 | -9.5
-13 | -0.96 | 0.09435 | 0.012 | -10.172
-12.5 | -0.958 | 0.08806 | 0.011 | -10.877
-12 | -0.951 | 0.08209 | 0.011 | -11.586
-11.5 | -0.939 | 0.07677 | 0.01 | -12.227
-11 | -0.935 | 0.06632 | 0.011 | -14.098
-10.5 | -1.071 | 0.02292 | 0.016 | -46.737
-10 | -1.044 | 0.02131 | 0.015 | -49.006
-9.5 | -1.006 | 0.02049 | 0.013 | -49.131
-9 | -0.965 | 0.01951 | 0.012 | -49.461
-8.5 | -0.92 | 0.01855 | 0.01 | -49.576
-8 | -0.872 | 0.01786 | 0.009 | -48.812
-7.5 | -0.821 | 0.01705 | 0.007 | -48.143
-7 | -0.768 | 0.01634 | 0.006 | -47.011
-6.5 | -0.713 | 0.01571 | 0.004 | -45.396
-6 | -0.657 | 0.0151 | 0.003 | -43.492
-5.5 | -0.599 | 0.01458 | 0.002 | -41.052
-5 | -0.539 | 0.01409 | 0 | -38.29
-4.5 | -0.479 | 0.01362 | -0.001 | -35.165
-4 | -0.41 | 0.00837 | -0.003 | -48.976
-3.5 | -0.349 | 0.00825 | -0.004 | -42.307
-3 | -0.288 | 0.00812 | -0.006 | -35.441
-2.5 | -0.226 | 0.00801 | -0.007 | -28.26
-2 | -0.165 | 0.00794 | -0.009 | -20.73
-1.5 | -0.103 | 0.00781 | -0.01 | -13.127
-1 | -0.04 | 0.00776 | -0.012 | -5.188
-0.5 | 0.022 | 0.00769 | -0.013 | 2.908
0 | 0.085 | 0.00779 | -0.015 | 10.898
0.5 | 0.147 | 0.00787 | -0.016 | 18.719
1 | 0.21 | 0.00793 | -0.017 | 26.431
1.5 | 0.272 | 0.00801 | -0.019 | 33.931
2 | 0.334 | 0.00809 | -0.02 | 41.288
2.5 | 0.395 | 0.00817 | -0.022 | 48.349
3 | 0.456 | 0.00829 | -0.023 | 55.026
3.5 | 0.518 | 0.00842 | -0.025 | 61.499
4 | 0.578 | 0.00857 | -0.026 | 67.477
4.5 | 0.638 | 0.00875 | -0.028 | 72.967
5 | 0.708 | 0.01525 | -0.03 | 46.422
5.5 | 0.767 | 0.01583 | -0.031 | 48.445
6 | 0.825 | 0.01654 | -0.033 | 49.888
6.5 | 0.88 | 0.01714 | -0.034 | 51.354
7 | 0.934 | 0.01784 | -0.036 | 52.339
7.5 | 0.985 | 0.01858 | -0.037 | 52.991
8 | 1.033 | 0.01927 | -0.039 | 53.591
8.5 | 1.077 | 0.02013 | -0.04 | 53.526
9 | 1.119 | 0.02101 | -0.042 | 53.227
9.5 | 1.155 | 0.02194 | -0.043 | 52.662
10 | 1.187 | 0.02371 | -0.044 | 50.065
10.5 | 1.214 | 0.02507 | -0.046 | 48.403
11 | 1.234 | 0.02647 | -0.047 | 46.629
11.5 | 1.248 | 0.02804 | -0.048 | 44.513
12 | 1.253 | 0.0303 | -0.05 | 41.359
12.5 | 1.082 | 0.07867 | -0.035 | 13.757
13 | 1.065 | 0.09012 | -0.032 | 11.821
13.5 | 1.053 | 0.09779 | -0.031 | 10.767
14 | 1.037 | 0.10608 | -0.03 | 9.775
14.5 | 1.017 | 0.11346 | -0.03 | 8.968
15 | 0.993 | 0.12042 | -0.03 | 8.245
15.5 | 0.962 | 0.12859 | -0.029 | 7.48
16 | 0.927 | 0.14172 | -0.028 | 6.539
16.5 | 0.888 | 0.14759 | -0.028 | 6.014
17 | 0.843 | 0.15731 | -0.024 | 5.357

## 30. Re 500k Mach 0.25 (2)
BIGFOIL.COM POLAR EXPORT
NACA67-118 a=0.5
NACA67-118 a=0.5 |  |  |  | Cl Max: | 0.8779 | at alpha= | 16.5 | deg
XFOIL ncrit=9 |  |  |  | L/D Max: | 36.5535 | at alpha= | 6 | deg
Re: | 500000 |  |  | Cd Min: | 0.19997 | at alpha= | 20 | deg
Mach: | 0.25 |  |  | Cl=0 at alpha= | 0.17961 | deg
|  |  |  | @ Cl=0.1, Cd= | 0.02327
|  |  |  | @ Cl=0.4, Cd= | 0.019176
|  |  |  | @ Cl=0.6, Cd= | 0.19997
alpha (deg) | Cl | Cd | Cm | Cl/Cd
-3 | -0.4654 | 0.01657 | 0.0221 | -28.0869
-2.5 | -0.3767 | 0.01706 | 0.0167 | -22.0809
-2 | -0.2359 | 0.01981 | 0.0014 | -11.9081
-1.5 | -0.0773 | 0.02308 | -0.0172 | -3.3492
-1 | -0.1384 | 0.02418 | 0.0069 | -5.7237
-0.5 | -0.042 | 0.02455 | -0.001 | -1.7108
1 | 0.0507 | 0.02326 | 0.0132 | 2.1797
1.5 | 0.1523 | 0.02328 | 0.0041 | 6.5421
3.5 | 0.5615 | 0.0165 | -0.0301 | 34.0303
4 | 0.5124 | 0.01562 | -0.0085 | 32.8041
5.5 | 0.4661 | 0.01359 | 0.0331 | 34.2973
6 | 0.4953 | 0.01355 | 0.0385 | 36.5535
6.5 | 0.476 | 0.01501 | 0.0512 | 31.7122
7 | 0.4697 | 0.01661 | 0.0606 | 28.2781
7.5 | 0.4794 | 0.01813 | 0.0669 | 26.4424
8 | 0.4976 | 0.01953 | 0.0718 | 25.4788
8.5 | 0.5214 | 0.02083 | 0.0759 | 25.0312
9 | 0.5523 | 0.02197 | 0.0789 | 25.1388
9.5 | 0.5842 | 0.02312 | 0.0816 | 25.2682
10 | 0.6139 | 0.02446 | 0.0845 | 25.0981
10.5 | 0.6453 | 0.02578 | 0.0869 | 25.031
11 | 0.6758 | 0.02724 | 0.0893 | 24.8091
11.5 | 0.7049 | 0.02881 | 0.0917 | 24.4672
12 | 0.7343 | 0.03037 | 0.0941 | 24.1785
12.5 | 0.7605 | 0.03225 | 0.0966 | 23.5814
13 | 0.7872 | 0.03425 | 0.0988 | 22.9839
13.5 | 0.8107 | 0.03653 | 0.1009 | 22.1927
14 | 0.8328 | 0.03902 | 0.1031 | 21.3429
14.5 | 0.8507 | 0.04175 | 0.1052 | 20.376
15 | 0.8641 | 0.04523 | 0.1072 | 19.1046
15.5 | 0.8735 | 0.04911 | 0.1089 | 17.7866
16 | 0.8767 | 0.05375 | 0.1103 | 16.3107
16.5 | 0.8779 | 0.059 | 0.1105 | 14.8797
17 | 0.8693 | 0.066 | 0.1093 | 13.1712
17.5 | 0.8503 | 0.07633 | 0.1042 | 11.1398
18 | 0.8221 | 0.08933 | 0.0962 | 9.203
18.5 | 0.7791 | 0.10625 | 0.0847 | 7.3327
20 | 0.5363 | 0.19997 | 0.0374 | 2.6819

## 31. Re 500k Mach 0.50 (1)
BIGFOIL.COM POLAR EXPORT
NACA67-118 a=0.5
NACA67-118 a=0.5 |  |  |  | Cl Max: | 1.158 | at alpha= | 20 | deg
JavaFoil+Calcfoil stall+Eppler ext transition |  |  |  | L/D Max: | 73.294 | at alpha= | 4.5 | deg
Re: | 500000 |  |  | Cd Min: | 0.00833 | at alpha= | -0.5 | deg
Mach: | 0.5 |  |  | Cl=0 at alpha= | -0.67857 | deg
|  |  |  | @ Cl=0.1, Cd= | 0.0084334
|  |  |  | @ Cl=0.4, Cd= | 0.0087984
|  |  |  | @ Cl=0.6, Cd= | 0.0092736
alpha (deg) | Cl | Cd | Cm | Cl/Cd
-20 | -1.087 | 0.2318 | 0.028 | -4.69
-19.5 | -1.06 | 0.22241 | 0.027 | -4.766
-19 | -1.03 | 0.22445 | 0.025 | -4.588
-18.5 | -1.002 | 0.21129 | 0.024 | -4.744
-18 | -0.975 | 0.20627 | 0.023 | -4.728
-17.5 | -0.948 | 0.2009 | 0.022 | -4.719
-17 | -0.921 | 0.18914 | 0.021 | -4.869
-16.5 | -0.891 | 0.18635 | 0.019 | -4.78
-16 | -0.863 | 0.18323 | 0.019 | -4.71
-15.5 | -0.836 | 0.17926 | 0.018 | -4.661
-15 | -0.808 | 0.17614 | 0.017 | -4.587
-14.5 | -0.781 | 0.16545 | 0.016 | -4.718
-14 | -0.751 | 0.16243 | 0.014 | -4.622
-13.5 | -0.723 | 0.14961 | 0.013 | -4.833
-13 | -0.695 | 0.15227 | 0.013 | -4.567
-12.5 | -0.668 | 0.14119 | 0.012 | -4.729
-12 | -0.64 | 0.14083 | 0.011 | -4.544
-11.5 | -0.611 | 0.12897 | 0.009 | -4.735
-11 | -0.583 | 0.12375 | 0.009 | -4.709
-10.5 | -0.555 | 0.11195 | 0.008 | -4.958
-10 | -0.526 | 0.10459 | 0.007 | -5.03
-9.5 | -0.498 | 0.09936 | 0.006 | -5.013
-9 | -0.679 | 0.06939 | 0.005 | -9.788
-8.5 | -0.736 | 0.06078 | 0.006 | -12.103
-8 | -0.745 | 0.05233 | 0.006 | -14.23
-7.5 | -0.861 | 0.02066 | 0.008 | -41.661
-7 | -0.821 | 0.01949 | 0.007 | -42.133
-6.5 | -0.773 | 0.01833 | 0.005 | -42.155
-6 | -0.718 | 0.01743 | 0.003 | -41.195
-5.5 | -0.658 | 0.0166 | 0.002 | -39.651
-5 | -0.596 | 0.01589 | 0 | -37.497
-4.5 | -0.531 | 0.01525 | -0.002 | -34.816
-4 | -0.464 | 0.01466 | -0.003 | -31.641
-3.5 | -0.388 | 0.00897 | -0.005 | -43.234
-3 | -0.32 | 0.00879 | -0.006 | -36.451
-2.5 | -0.252 | 0.00864 | -0.008 | -29.138
-2 | -0.183 | 0.00854 | -0.01 | -21.427
-1.5 | -0.114 | 0.00847 | -0.011 | -13.462
-1 | -0.045 | 0.00839 | -0.013 | -5.345
-0.5 | 0.025 | 0.00833 | -0.014 | 2.984
0 | 0.094 | 0.00843 | -0.016 | 11.206
0.5 | 0.164 | 0.00847 | -0.018 | 19.353
1 | 0.234 | 0.00853 | -0.019 | 27.369
1.5 | 0.303 | 0.00864 | -0.021 | 35.101
2 | 0.373 | 0.00875 | -0.023 | 42.609
2.5 | 0.44 | 0.00887 | -0.024 | 49.611
3 | 0.508 | 0.00902 | -0.026 | 56.322
3.5 | 0.576 | 0.00919 | -0.028 | 62.658
4 | 0.642 | 0.00942 | -0.029 | 68.206
4.5 | 0.708 | 0.00966 | -0.031 | 73.294
5 | 0.783 | 0.01749 | -0.033 | 44.78
5.5 | 0.846 | 0.0184 | -0.035 | 46.005
6 | 0.907 | 0.01928 | -0.036 | 47.037
6.5 | 0.96 | 0.02028 | -0.038 | 47.359
7 | 1.007 | 0.02133 | -0.04 | 47.194
7.5 | 1.043 | 0.02248 | -0.041 | 46.382
8 | 1.061 | 0.02461 | -0.043 | 43.123
8.5 | 1.05 | 0.02646 | -0.044 | 39.681
9 | 0.801 | 0.06647 | -0.024 | 12.048
9.5 | 0.574 | 0.07618 | -0.022 | 7.541
10 | 0.601 | 0.09847 | -0.021 | 6.108
10.5 | 0.629 | 0.10995 | -0.021 | 5.722
11 | 0.658 | 0.12109 | -0.024 | 5.433
11.5 | 0.685 | 0.13123 | -0.025 | 5.223
12 | 0.713 | 0.12928 | -0.026 | 5.516
12.5 | 0.742 | 0.13569 | -0.028 | 5.47
13 | 0.77 | 0.14487 | -0.029 | 5.314
13.5 | 0.797 | 0.14887 | -0.03 | 5.355
14 | 0.825 | 0.15719 | -0.031 | 5.247
14.5 | 0.853 | 0.16512 | -0.033 | 5.164
15 | 0.882 | 0.17276 | -0.035 | 5.103
15.5 | 0.909 | 0.17865 | -0.036 | 5.088
16 | 0.936 | 0.184 | -0.037 | 5.088
16.5 | 0.964 | 0.18855 | -0.038 | 5.111
17 | 0.993 | 0.19803 | -0.04 | 5.015
17.5 | 1.02 | 0.20262 | -0.041 | 5.036
18 | 1.047 | 0.20546 | -0.042 | 5.098
18.5 | 1.075 | 0.21338 | -0.043 | 5.037
19 | 1.105 | 0.23222 | -0.046 | 4.756
19.5 | 1.131 | 0.23509 | -0.047 | 4.812
20 | 1.158 | 0.24034 | -0.048 | 4.819

## 32. Re 500k Mach 0.50 (2)
BIGFOIL.COM POLAR EXPORT
NACA67-118 a=0.5
NACA67-118 a=0.5 |  |  |  | Cl Max: | 0.676 | at alpha= | 12 | deg
XFOIL ncrit=9 |  |  |  | L/D Max: | 27.2923 | at alpha= | 5.5 | deg
Re: | 500000 |  |  | Cd Min: | 0.16008 | at alpha= | 17 | deg
Mach: | 0.5 |  |  | Cl=0 at alpha= | -1.3055 | deg
|  |  |  | @ Cl=0.1, Cd= | 0.028011
|  |  |  | @ Cl=0.4, Cd= | 0.017588
|  |  |  | @ Cl=0.6, Cd= | 0.16008
alpha (deg) | Cl | Cd | Cm | Cl/Cd
-15.5 | -0.2928 | 0.13808 | -0.112 | -2.1205
-15 | -0.2889 | 0.12889 | -0.1163 | -2.2414
-14.5 | -0.3062 | 0.11533 | -0.1226 | -2.655
-14 | -0.3258 | 0.10286 | -0.1286 | -3.1674
-13.5 | -0.3425 | 0.09126 | -0.1347 | -3.753
-13 | -0.3931 | 0.07385 | -0.1455 | -5.323
-12.5 | -0.4358 | 0.06098 | -0.1529 | -7.1466
-12 | -0.4709 | 0.05167 | -0.1553 | -9.1136
-11.5 | -0.5007 | 0.04436 | -0.1537 | -11.2872
-11 | -0.5211 | 0.03846 | -0.1495 | -13.5491
-10.5 | -0.5245 | 0.03375 | -0.1442 | -15.5407
-10 | -0.5058 | 0.03061 | -0.1396 | -16.524
-9.5 | -0.4708 | 0.02835 | -0.1358 | -16.6067
-9 | -0.4322 | 0.02663 | -0.1321 | -16.2298
-8.5 | -0.3898 | 0.02538 | -0.1291 | -15.3586
-8 | -0.3541 | 0.02414 | -0.1253 | -14.6686
-7.5 | -0.3198 | 0.02316 | -0.1211 | -13.8083
-7 | -0.285 | 0.02238 | -0.1168 | -12.7346
-6.5 | -0.2499 | 0.02163 | -0.1123 | -11.5534
-6 | -0.2188 | 0.02088 | -0.1073 | -10.4789
-5.5 | -0.2014 | 0.01983 | -0.1001 | -10.1563
-5 | -0.228 | 0.02024 | -0.0852 | -11.2648
-4.5 | -0.262 | 0.01908 | -0.0682 | -13.7317
-4 | -0.3511 | 0.01996 | -0.0397 | -17.5902
-2.5 | -0.4252 | 0.01981 | 0.0159 | -21.4639
-2 | -0.0291 | 0.02583 | -0.0439 | -1.1266
0 | 0.0547 | 0.02827 | -0.0097 | 1.9349
0.5 | 0.1647 | 0.02764 | -0.0187 | 5.9588
2.5 | 0.2462 | 0.02573 | 0.0145 | 9.5686
3.5 | 0.2592 | 0.02192 | 0.0379 | 11.8248
5.5 | 0.4435 | 0.01625 | 0.055 | 27.2923
6 | 0.4278 | 0.0175 | 0.0686 | 24.4457
6.5 | 0.4119 | 0.01951 | 0.0807 | 21.1123
7 | 0.4152 | 0.02135 | 0.0889 | 19.4473
7.5 | 0.431 | 0.02306 | 0.095 | 18.6904
8 | 0.4579 | 0.02459 | 0.0996 | 18.6214
8.5 | 0.4897 | 0.02608 | 0.1034 | 18.7768
9 | 0.5206 | 0.02779 | 0.1072 | 18.7334
9.5 | 0.5476 | 0.02973 | 0.1114 | 18.4191
10 | 0.5798 | 0.0316 | 0.1149 | 18.3481
10.5 | 0.6099 | 0.03381 | 0.1186 | 18.039
11 | 0.6373 | 0.03639 | 0.122 | 17.5131
11.5 | 0.6634 | 0.03939 | 0.1253 | 16.8418
12 | 0.676 | 0.04353 | 0.1284 | 15.5295
12.5 | 0.676 | 0.04901 | 0.1309 | 13.7931
13 | 0.665 | 0.05575 | 0.1318 | 11.9283
13.5 | 0.6378 | 0.06466 | 0.1306 | 9.8639
14 | 0.6022 | 0.0759 | 0.1262 | 7.9341
14.5 | 0.5564 | 0.09035 | 0.118 | 6.1583
15 | 0.5053 | 0.10787 | 0.1073 | 4.6843
15.5 | 0.4585 | 0.12638 | 0.0977 | 3.6279
16 | 0.4419 | 0.13974 | 0.0911 | 3.1623
16.5 | 0.4496 | 0.14802 | 0.0867 | 3.0374
17 | 0.4439 | 0.16008 | 0.0811 | 2.773

## 33. Re 750k Mach 0.00 (1)
BIGFOIL.COM POLAR EXPORT
NACA67-118 a=0.5
NACA67-118 a=0.5 |  |  |  | Cl Max: | 1.354 | at alpha= | 14 | deg
JavaFoil+Calcfoil stall+Eppler ext transition |  |  |  | L/D Max: | 97.257 | at alpha= | 5 | deg
Re: | 750000 |  |  | Cd Min: | 0.00617 | at alpha= | -0.5 | deg
Mach: | 0 |  |  | Cl=0 at alpha= | -0.68033 | deg
|  |  |  | @ Cl=0.1, Cd= | 0.0062539
|  |  |  | @ Cl=0.4, Cd= | 0.0065073
|  |  |  | @ Cl=0.6, Cd= | 0.006864
alpha (deg) | Cl | Cd | Cm | Cl/Cd
-18 | -1.029 | 0.14734 | 0.018 | -6.986
-17.5 | -1.04 | 0.13923 | 0.018 | -7.469
-17 | -1.048 | 0.13346 | 0.017 | -7.85
-16.5 | -1.053 | 0.12597 | 0.017 | -8.36
-16 | -1.059 | 0.11722 | 0.017 | -9.032
-15.5 | -1.058 | 0.11264 | 0.016 | -9.397
-15 | -1.059 | 0.10516 | 0.016 | -10.071
-14.5 | -1.06 | 0.09522 | 0.017 | -11.135
-14 | -1.051 | 0.09091 | 0.016 | -11.565
-13.5 | -1.047 | 0.08253 | 0.016 | -12.683
-13 | -1.203 | 0.02624 | 0.022 | -45.847
-12.5 | -1.191 | 0.02369 | 0.021 | -50.269
-12 | -1.17 | 0.0223 | 0.02 | -52.461
-11.5 | -1.144 | 0.02112 | 0.018 | -54.148
-11 | -1.113 | 0.02021 | 0.017 | -55.064
-10.5 | -1.078 | 0.01932 | 0.016 | -55.816
-10 | -1.039 | 0.01843 | 0.014 | -56.412
-9.5 | -0.997 | 0.0177 | 0.013 | -56.294
-9 | -0.951 | 0.01693 | 0.011 | -56.178
-8.5 | -0.904 | 0.01621 | 0.01 | -55.748
-8 | -0.854 | 0.01558 | 0.009 | -54.826
-7.5 | -0.803 | 0.01492 | 0.007 | -53.81
-7 | -0.75 | 0.01435 | 0.006 | -52.256
-6.5 | -0.695 | 0.01381 | 0.004 | -50.355
-6 | -0.639 | 0.01333 | 0.003 | -47.972
-5.5 | -0.582 | 0.01287 | 0.001 | -45.229
-5 | -0.524 | 0.01246 | 0 | -42.096
-4.5 | -0.465 | 0.01206 | -0.001 | -38.599
-4 | -0.402 | 0.0066 | -0.003 | -60.86
-3.5 | -0.342 | 0.00653 | -0.004 | -52.38
-3 | -0.282 | 0.00644 | -0.006 | -43.845
-2.5 | -0.222 | 0.00636 | -0.007 | -34.905
-2 | -0.161 | 0.00631 | -0.009 | -25.572
-1.5 | -0.1 | 0.00625 | -0.01 | -16.053
-1 | -0.039 | 0.00621 | -0.012 | -6.357
-0.5 | 0.022 | 0.00617 | -0.013 | 3.547
0 | 0.083 | 0.00624 | -0.014 | 13.313
0.5 | 0.144 | 0.00629 | -0.016 | 22.908
1 | 0.205 | 0.00634 | -0.017 | 32.364
1.5 | 0.266 | 0.00638 | -0.019 | 41.727
2 | 0.327 | 0.00643 | -0.02 | 50.938
2.5 | 0.387 | 0.00649 | -0.022 | 59.618
3 | 0.447 | 0.00657 | -0.023 | 68.03
3.5 | 0.507 | 0.00667 | -0.025 | 75.991
4 | 0.567 | 0.00679 | -0.026 | 83.395
4.5 | 0.625 | 0.00692 | -0.028 | 90.327
5 | 0.685 | 0.00704 | -0.029 | 97.257
5.5 | 0.746 | 0.01397 | -0.031 | 53.375
6 | 0.803 | 0.0145 | -0.032 | 55.358
6.5 | 0.857 | 0.0151 | -0.034 | 56.779
7 | 0.911 | 0.01567 | -0.035 | 58.1
7.5 | 0.962 | 0.01624 | -0.036 | 59.232
8 | 1.011 | 0.01686 | -0.038 | 59.984
8.5 | 1.058 | 0.01753 | -0.039 | 60.373
9 | 1.103 | 0.01823 | -0.041 | 60.489
9.5 | 1.144 | 0.01898 | -0.042 | 60.276
10 | 1.182 | 0.02039 | -0.043 | 57.982
10.5 | 1.217 | 0.02134 | -0.045 | 57.038
11 | 1.249 | 0.02236 | -0.046 | 55.852
11.5 | 1.277 | 0.02346 | -0.048 | 54.41
12 | 1.301 | 0.02422 | -0.049 | 53.695
12.5 | 1.321 | 0.02561 | -0.05 | 51.559
13 | 1.336 | 0.02703 | -0.051 | 49.428
13.5 | 1.348 | 0.02863 | -0.053 | 47.085
14 | 1.354 | 0.03046 | -0.054 | 44.46
14.5 | 1.353 | 0.03353 | -0.055 | 40.366
15 | 1.243 | 0.06498 | -0.048 | 19.135
15.5 | 1.168 | 0.10381 | -0.039 | 11.252
16 | 1.161 | 0.1113 | -0.038 | 10.432
16.5 | 1.149 | 0.1209 | -0.037 | 9.506
17 | 1.137 | 0.12949 | -0.036 | 8.78
17.5 | 1.124 | 0.13751 | -0.036 | 8.177
18 | 1.113 | 0.14409 | -0.037 | 7.722
18.5 | 1.097 | 0.15276 | -0.037 | 7.179
19 | 1.079 | 0.16275 | -0.036 | 6.631

## 34. Re 750k Mach 0.00 (2)
BIGFOIL.COM POLAR EXPORT
NACA67-118 a=0.5
NACA67-118 a=0.5 |  |  |  | Cl Max: | 1.0776 | at alpha= | 19.5 | deg
XFOIL ncrit=9 |  |  |  | L/D Max: | 56.5628 | at alpha= | 5 | deg
Re: | 750000 |  |  | Cd Min: | 0.08498 | at alpha= | -20 | deg
Mach: | 0 |  |  | Cl=0 at alpha= | -0.9874 | deg
|  |  |  | @ Cl=0.1, Cd= | 0.014202
|  |  |  | @ Cl=0.4, Cd= | 0.010763
|  |  |  | @ Cl=0.6, Cd= | 0.018869
alpha (deg) | Cl | Cd | Cm | Cl/Cd
-20 | -0.8678 | 0.08498 | -0.1059 | -10.2118
-19.5 | -0.897 | 0.07411 | -0.111 | -12.1036
-19 | -0.9293 | 0.06406 | -0.114 | -14.5067
-18.5 | -0.9391 | 0.05735 | -0.1155 | -16.3749
-18 | -0.9414 | 0.05203 | -0.1159 | -18.0934
-17.5 | -0.9381 | 0.04772 | -0.1156 | -19.6584
-17 | -0.9333 | 0.04364 | -0.1147 | -21.3863
-16.5 | -0.9237 | 0.0403 | -0.1134 | -22.9206
-16 | -0.9116 | 0.0373 | -0.1116 | -24.4397
-15.5 | -0.895 | 0.03485 | -0.1097 | -25.6815
-15 | -0.8803 | 0.03207 | -0.1074 | -27.4493
-14.5 | -0.8588 | 0.03004 | -0.1053 | -28.5885
-14 | -0.8342 | 0.02831 | -0.1033 | -29.4666
-13.5 | -0.8058 | 0.02684 | -0.1014 | -30.0224
-13 | -0.7756 | 0.02553 | -0.0995 | -30.3799
-12.5 | -0.7515 | 0.02386 | -0.0968 | -31.4962
-12 | -0.7161 | 0.02289 | -0.0954 | -31.2844
-11.5 | -0.681 | 0.02188 | -0.0937 | -31.1243
-11 | -0.6505 | 0.02063 | -0.0914 | -31.5317
-10.5 | -0.6119 | 0.01987 | -0.09 | -30.7952
-10 | -0.5788 | 0.01883 | -0.0877 | -30.7382
-9.5 | -0.5395 | 0.01815 | -0.0863 | -29.7245
-9 | -0.5032 | 0.01732 | -0.0842 | -29.0531
-8.5 | -0.4614 | 0.01682 | -0.083 | -27.4316
-8 | -0.425 | 0.01617 | -0.0808 | -26.2832
-7.5 | -0.3853 | 0.01556 | -0.0791 | -24.7622
-7 | -0.3455 | 0.015 | -0.0774 | -23.0333
-6.5 | -0.3116 | 0.01425 | -0.0747 | -21.8667
-6 | -0.283 | 0.0134 | -0.0711 | -21.1194
-5.5 | -0.2634 | 0.01239 | -0.0657 | -21.2591
-5 | -0.2643 | 0.01109 | -0.0563 | -23.8323
-4.5 | -0.2934 | 0.00969 | -0.0407 | -30.2786
-4 | -0.3557 | 0.00946 | -0.0168 | -37.6004
-3.5 | -0.333 | 0.00987 | -0.01 | -33.7386
-3 | -0.2894 | 0.01017 | -0.0076 | -28.4562
-2.5 | -0.2346 | 0.0105 | -0.0075 | -22.3429
-2 | -0.1743 | 0.01111 | -0.0084 | -15.6886
-1.5 | -0.0985 | 0.01233 | -0.012 | -7.9886
-1 | -0.0013 | 0.0137 | -0.0199 | -0.094891
-0.5 | 0.0503 | 0.01448 | -0.0195 | 3.4738
0 | 0.0921 | 0.01453 | -0.0173 | 6.3386
0.5 | 0.1121 | 0.0137 | -0.0109 | 8.1825
1 | 0.1644 | 0.01311 | -0.0109 | 12.54
1.5 | 0.2085 | 0.01301 | -0.009 | 16.0261
2 | 0.2664 | 0.0124 | -0.0097 | 21.4839
2.5 | 0.356 | 0.01127 | -0.0166 | 31.5883
3 | 0.4046 | 0.01071 | -0.0153 | 37.7778
3.5 | 0.4585 | 0.00994 | -0.015 | 46.1268
4 | 0.4881 | 0.00945 | -0.0098 | 51.6508
4.5 | 0.4979 | 0.00901 | -0.0005 | 55.2608
5 | 0.5085 | 0.00899 | 0.0082 | 56.5628
5.5 | 0.4933 | 0.00987 | 0.0216 | 49.9797
6 | 0.4745 | 0.0114 | 0.0346 | 41.6228
6.5 | 0.4701 | 0.01297 | 0.0442 | 36.2452
7 | 0.4815 | 0.01432 | 0.0507 | 33.6243
7.5 | 0.5013 | 0.01556 | 0.0554 | 32.2172
8 | 0.5278 | 0.01667 | 0.059 | 31.6617
8.5 | 0.5568 | 0.01777 | 0.0621 | 31.3337
9 | 0.5903 | 0.01864 | 0.0644 | 31.6685
9.5 | 0.6259 | 0.01948 | 0.0664 | 32.1304
10 | 0.6602 | 0.02043 | 0.0685 | 32.3152
10.5 | 0.6949 | 0.02138 | 0.0703 | 32.5023
11 | 0.7275 | 0.02249 | 0.0724 | 32.3477
11.5 | 0.7608 | 0.02359 | 0.0742 | 32.251
12 | 0.79 | 0.02496 | 0.0764 | 31.6506
12.5 | 0.8218 | 0.02615 | 0.0782 | 31.4264
13 | 0.8486 | 0.02768 | 0.0804 | 30.6575
13.5 | 0.8798 | 0.029 | 0.0819 | 30.3379
14 | 0.9072 | 0.03063 | 0.0837 | 29.618
14.5 | 0.932 | 0.03248 | 0.0855 | 28.6946
15 | 0.9554 | 0.0344 | 0.0873 | 27.7733
15.5 | 0.9703 | 0.03706 | 0.0896 | 26.1819
16 | 0.9887 | 0.03957 | 0.0913 | 24.9861
16.5 | 1.0048 | 0.04229 | 0.0929 | 23.7598
17 | 1.0155 | 0.04562 | 0.0943 | 22.26
17.5 | 1.0206 | 0.0497 | 0.0956 | 20.5352
18 | 1.0354 | 0.05385 | 0.0946 | 19.2275
18.5 | 1.0539 | 0.0593 | 0.0907 | 17.7723
19 | 1.0704 | 0.06568 | 0.0854 | 16.2972
19.5 | 1.0776 | 0.07224 | 0.0815 | 14.9169
20 | 1.0662 | 0.07996 | 0.0791 | 13.3342

## 35. Re 750k Mach 0.10 (1)
BIGFOIL.COM POLAR EXPORT
NACA67-118 a=0.5
NACA67-118 a=0.5 |  |  |  | Cl Max: | 1.34 | at alpha= | 14 | deg
JavaFoil+Calcfoil stall+Eppler ext transition |  |  |  | L/D Max: | 97.26 | at alpha= | 5 | deg
Re: | 750000 |  |  | Cd Min: | 0.0062 | at alpha= | -0.5 | deg
Mach: | 0.1 |  |  | Cl=0 at alpha= | -0.67742 | deg
|  |  |  | @ Cl=0.1, Cd= | 0.0062765
|  |  |  | @ Cl=0.4, Cd= | 0.0065347
|  |  |  | @ Cl=0.6, Cd= | 0.0068936
alpha (deg) | Cl | Cd | Cm | Cl/Cd
-17.5 | -1.009 | 0.14277 | 0.018 | -7.067
-17 | -1.02 | 0.1364 | 0.017 | -7.479
-16.5 | -1.03 | 0.12713 | 0.017 | -8.102
-16 | -1.038 | 0.11918 | 0.017 | -8.706
-15.5 | -1.041 | 0.11406 | 0.016 | -9.127
-15 | -1.043 | 0.10666 | 0.016 | -9.774
-14.5 | -1.043 | 0.09951 | 0.016 | -10.477
-14 | -1.037 | 0.09402 | 0.015 | -11.035
-13.5 | -1.032 | 0.08662 | 0.015 | -11.918
-13 | -1.061 | 0.06319 | 0.018 | -16.799
-12.5 | -1.185 | 0.02441 | 0.021 | -48.551
-12 | -1.167 | 0.0226 | 0.02 | -51.637
-11.5 | -1.142 | 0.0215 | 0.018 | -53.111
-11 | -1.113 | 0.02044 | 0.017 | -54.445
-10.5 | -1.079 | 0.01947 | 0.016 | -55.425
-10 | -1.041 | 0.01861 | 0.014 | -55.954
-9.5 | -0.999 | 0.01786 | 0.013 | -55.915
-9 | -0.954 | 0.01711 | 0.011 | -55.759
-8.5 | -0.907 | 0.01639 | 0.01 | -55.323
-8 | -0.857 | 0.01572 | 0.009 | -54.535
-7.5 | -0.806 | 0.01502 | 0.007 | -53.655
-7 | -0.753 | 0.01443 | 0.006 | -52.153
-6.5 | -0.698 | 0.01391 | 0.004 | -50.19
-6 | -0.642 | 0.0134 | 0.003 | -47.924
-5.5 | -0.585 | 0.01294 | 0.001 | -45.205
-5 | -0.527 | 0.01251 | 0 | -42.089
-4.5 | -0.468 | 0.01211 | -0.001 | -38.607
-4 | -0.404 | 0.00663 | -0.003 | -60.868
-3.5 | -0.344 | 0.00656 | -0.004 | -52.395
-3 | -0.284 | 0.00646 | -0.006 | -43.864
-2.5 | -0.223 | 0.00639 | -0.007 | -34.912
-2 | -0.162 | 0.00633 | -0.009 | -25.585
-1.5 | -0.101 | 0.00628 | -0.01 | -16.065
-1 | -0.04 | 0.00622 | -0.012 | -6.374
-0.5 | 0.022 | 0.0062 | -0.013 | 3.55
0 | 0.083 | 0.00626 | -0.014 | 13.325
0.5 | 0.145 | 0.00632 | -0.016 | 22.928
1 | 0.206 | 0.00637 | -0.017 | 32.389
1.5 | 0.268 | 0.0064 | -0.019 | 41.842
2 | 0.329 | 0.00645 | -0.02 | 50.981
2.5 | 0.389 | 0.00652 | -0.022 | 59.653
3 | 0.449 | 0.0066 | -0.023 | 68.039
3.5 | 0.509 | 0.0067 | -0.025 | 76.013
4 | 0.569 | 0.00682 | -0.026 | 83.401
4.5 | 0.628 | 0.00696 | -0.028 | 90.315
5 | 0.688 | 0.00708 | -0.029 | 97.26
5.5 | 0.749 | 0.01405 | -0.031 | 53.319
6 | 0.806 | 0.0146 | -0.032 | 55.228
6.5 | 0.861 | 0.0152 | -0.034 | 56.665
7 | 0.914 | 0.01578 | -0.035 | 57.95
7.5 | 0.966 | 0.01636 | -0.037 | 59.041
8 | 1.015 | 0.01699 | -0.038 | 59.726
8.5 | 1.062 | 0.01767 | -0.039 | 60.075
9 | 1.106 | 0.01839 | -0.041 | 60.116
9.5 | 1.147 | 0.01916 | -0.042 | 59.839
10 | 1.184 | 0.02063 | -0.044 | 57.397
10.5 | 1.218 | 0.0216 | -0.045 | 56.405
11 | 1.249 | 0.02268 | -0.046 | 55.055
11.5 | 1.275 | 0.02377 | -0.048 | 53.634
12 | 1.297 | 0.02486 | -0.049 | 52.175
12.5 | 1.315 | 0.02602 | -0.05 | 50.536
13 | 1.328 | 0.02757 | -0.052 | 48.177
13.5 | 1.337 | 0.02917 | -0.053 | 45.825
14 | 1.34 | 0.03128 | -0.054 | 42.85
14.5 | 1.336 | 0.03426 | -0.055 | 38.994
15 | 1.165 | 0.09239 | -0.041 | 12.614
15.5 | 1.147 | 0.10547 | -0.038 | 10.877
16 | 1.133 | 0.11575 | -0.037 | 9.791
16.5 | 1.119 | 0.12454 | -0.036 | 8.989
17 | 1.105 | 0.13312 | -0.035 | 8.302
17.5 | 1.091 | 0.14002 | -0.036 | 7.792
18 | 1.074 | 0.14858 | -0.036 | 7.232
18.5 | 1.055 | 0.15626 | -0.036 | 6.752
19 | 1.034 | 0.16732 | -0.035 | 6.18

## 36. Re 750k Mach 0.10 (2)
BIGFOIL.COM POLAR EXPORT
NACA67-118 a=0.5
NACA67-118 a=0.5 |  |  |  | Cl Max: | 1.0553 | at alpha= | 19.5 | deg
XFOIL ncrit=9 |  |  |  | L/D Max: | 55.6828 | at alpha= | 5 | deg
Re: | 750000 |  |  | Cd Min: | 0.09403 | at alpha= | -20 | deg
Mach: | 0.1 |  |  | Cl=0 at alpha= | -0.97872 | deg
|  |  |  | @ Cl=0.1, Cd= | 0.01456
|  |  |  | @ Cl=0.4, Cd= | 0.01083
|  |  |  | @ Cl=0.6, Cd= | 0.01911
alpha (deg) | Cl | Cd | Cm | Cl/Cd
-20 | -0.8224 | 0.09403 | -0.1022 | -8.7461
-19.5 | -0.8562 | 0.0816 | -0.1089 | -10.4926
-18.5 | -0.9118 | 0.0617 | -0.1164 | -14.778
-18 | -0.92 | 0.05536 | -0.1175 | -16.6185
-17.5 | -0.92 | 0.05044 | -0.1177 | -18.2395
-17 | -0.919 | 0.04577 | -0.1171 | -20.0787
-16.5 | -0.9123 | 0.04202 | -0.1159 | -21.7111
-16 | -0.903 | 0.03868 | -0.1141 | -23.3454
-15.5 | -0.8887 | 0.03592 | -0.1121 | -24.7411
-15 | -0.8728 | 0.03321 | -0.11 | -26.2812
-14.5 | -0.855 | 0.03079 | -0.1076 | -27.7688
-14 | -0.8314 | 0.02893 | -0.1055 | -28.7383
-13.5 | -0.8037 | 0.02737 | -0.1035 | -29.3643
-13 | -0.7745 | 0.02594 | -0.1014 | -29.8574
-12.5 | -0.7496 | 0.02427 | -0.0988 | -30.8859
-12 | -0.7151 | 0.02321 | -0.0972 | -30.81
-11.5 | -0.6795 | 0.02219 | -0.0955 | -30.6219
-11 | -0.6494 | 0.02089 | -0.093 | -31.0866
-10.5 | -0.6115 | 0.02007 | -0.0915 | -30.4684
-10 | -0.5776 | 0.01903 | -0.0892 | -30.3521
-9.5 | -0.5386 | 0.01832 | -0.0877 | -29.3996
-9 | -0.5022 | 0.01747 | -0.0856 | -28.7464
-8.5 | -0.4606 | 0.01694 | -0.0842 | -27.1901
-8 | -0.4237 | 0.01631 | -0.0821 | -25.9779
-7.5 | -0.384 | 0.01568 | -0.0803 | -24.4898
-7 | -0.344 | 0.01511 | -0.0786 | -22.7664
-6.5 | -0.3091 | 0.01439 | -0.076 | -21.4802
-6 | -0.2803 | 0.01354 | -0.0723 | -20.7016
-5.5 | -0.2603 | 0.01252 | -0.067 | -20.7907
-5 | -0.2601 | 0.01123 | -0.0577 | -23.1612
-4.5 | -0.2884 | 0.00982 | -0.0423 | -29.3686
-4 | -0.3528 | 0.00952 | -0.0181 | -37.0588
-3.5 | -0.3344 | 0.00992 | -0.0103 | -33.7097
-3 | -0.2907 | 0.01022 | -0.0078 | -28.4442
-2.5 | -0.2362 | 0.01054 | -0.0076 | -22.4099
-2 | -0.1759 | 0.01117 | -0.0083 | -15.7475
-1.5 | -0.0927 | 0.01252 | -0.0133 | -7.4042
-1 | -0.002 | 0.01386 | -0.0199 | -0.1443
-0.5 | 0.045 | 0.01466 | -0.0185 | 3.0696
0 | 0.0931 | 0.01464 | -0.0175 | 6.3593
0.5 | 0.1338 | 0.01417 | -0.015 | 9.4425
1 | 0.1657 | 0.01321 | -0.011 | 12.5435
1.5 | 0.1922 | 0.01325 | -0.0055 | 14.5057
2 | 0.2657 | 0.01247 | -0.0093 | 21.3071
2.5 | 0.3586 | 0.01132 | -0.0168 | 31.6784
3 | 0.4051 | 0.01077 | -0.0149 | 37.6137
3.5 | 0.4581 | 0.01001 | -0.0144 | 45.7642
4 | 0.4858 | 0.0095 | -0.0087 | 51.1368
4.5 | 0.4929 | 0.00907 | 0.0012 | 54.344
5 | 0.5056 | 0.00908 | 0.0096 | 55.6828
5.5 | 0.4903 | 0.01 | 0.0229 | 49.03
6 | 0.4715 | 0.01155 | 0.0359 | 40.8225
6.5 | 0.4672 | 0.01313 | 0.0455 | 35.5826
7 | 0.4793 | 0.01448 | 0.0519 | 33.1008
7.5 | 0.4992 | 0.01574 | 0.0567 | 31.7154
8 | 0.5255 | 0.01688 | 0.0603 | 31.1315
8.5 | 0.5554 | 0.01795 | 0.0633 | 30.9415
9 | 0.5891 | 0.01885 | 0.0657 | 31.252
9.5 | 0.6248 | 0.0197 | 0.0677 | 31.7157
10 | 0.6593 | 0.02065 | 0.0698 | 31.9274
10.5 | 0.6936 | 0.02166 | 0.0718 | 32.0222
11 | 0.7265 | 0.02278 | 0.0739 | 31.892
11.5 | 0.7597 | 0.02392 | 0.0758 | 31.76
12 | 0.7895 | 0.02529 | 0.0779 | 31.2179
12.5 | 0.8208 | 0.02656 | 0.0798 | 30.9036
13 | 0.8459 | 0.02823 | 0.0822 | 29.9646
13.5 | 0.8786 | 0.02951 | 0.0837 | 29.773
14 | 0.8993 | 0.03163 | 0.0861 | 28.4319
14.5 | 0.93 | 0.03317 | 0.0874 | 28.0374
15 | 0.9495 | 0.03542 | 0.0895 | 26.8069
15.5 | 0.9671 | 0.03798 | 0.0916 | 25.4634
16 | 0.9837 | 0.04073 | 0.0933 | 24.1517
16.5 | 0.9982 | 0.04369 | 0.0949 | 22.8473
17 | 1.0019 | 0.04776 | 0.0965 | 20.9778
17.5 | 1.0114 | 0.05159 | 0.0974 | 19.6046
18 | 1.0222 | 0.05614 | 0.0966 | 18.2081
18.5 | 1.037 | 0.06203 | 0.0927 | 16.7177
19 | 1.0496 | 0.06901 | 0.0873 | 15.2094
19.5 | 1.0553 | 0.07652 | 0.0821 | 13.7912
20 | 1.0401 | 0.08501 | 0.0791 | 12.235

## 37. Re 750k Mach 0.25 (1)
BIGFOIL.COM POLAR EXPORT
NACA67-118 a=0.5
NACA67-118 a=0.5 |  |  |  | Cl Max: | 1.26 | at alpha= | 12 | deg
JavaFoil+Calcfoil stall+Eppler ext transition |  |  |  | L/D Max: | 90.314 | at alpha= | 4.5 | deg
Re: | 750000 |  |  | Cd Min: | 0.00632 | at alpha= | -0.5 | deg
Mach: | 0.25 |  |  | Cl=0 at alpha= | -0.67969 | deg
|  |  |  | @ Cl=0.1, Cd= | 0.0063933
|  |  |  | @ Cl=0.4, Cd= | 0.0066615
|  |  |  | @ Cl=0.6, Cd= | 0.0070273
alpha (deg) | Cl | Cd | Cm | Cl/Cd
-16.5 | -0.823 | 0.14203 | 0.016 | -5.796
-16 | -0.858 | 0.1343 | 0.015 | -6.39
-15.5 | -0.888 | 0.12436 | 0.015 | -7.142
-15 | -0.914 | 0.11827 | 0.014 | -7.726
-14.5 | -0.934 | 0.10825 | 0.014 | -8.632
-14 | -0.949 | 0.10168 | 0.014 | -9.334
-13.5 | -0.959 | 0.09593 | 0.013 | -9.998
-13 | -0.964 | 0.08897 | 0.013 | -10.832
-12.5 | -0.964 | 0.08228 | 0.013 | -11.72
-12 | -0.968 | 0.0722 | 0.014 | -13.409
-11.5 | -1.117 | 0.02383 | 0.019 | -46.886
-11 | -1.103 | 0.02197 | 0.017 | -50.214
-10.5 | -1.078 | 0.02078 | 0.016 | -51.885
-10 | -1.046 | 0.01963 | 0.015 | -53.303
-9.5 | -1.008 | 0.01883 | 0.013 | -53.512
-9 | -0.966 | 0.01792 | 0.012 | -53.916
-8.5 | -0.921 | 0.01703 | 0.01 | -54.081
-8 | -0.873 | 0.01639 | 0.009 | -53.233
-7.5 | -0.822 | 0.01563 | 0.007 | -52.581
-7 | -0.769 | 0.01497 | 0.006 | -51.374
-6.5 | -0.714 | 0.01438 | 0.004 | -49.66
-6 | -0.657 | 0.01381 | 0.003 | -47.614
-5.5 | -0.599 | 0.01333 | 0.002 | -44.973
-5 | -0.54 | 0.01287 | 0 | -41.97
-4.5 | -0.48 | 0.01243 | -0.001 | -38.576
-4 | -0.414 | 0.00679 | -0.003 | -61.021
-3.5 | -0.353 | 0.0067 | -0.004 | -52.596
-3 | -0.291 | 0.0066 | -0.006 | -44.087
-2.5 | -0.229 | 0.00651 | -0.007 | -35.13
-2 | -0.166 | 0.00646 | -0.009 | -25.747
-1.5 | -0.104 | 0.0064 | -0.01 | -16.167
-1 | -0.041 | 0.00633 | -0.012 | -6.422
-0.5 | 0.023 | 0.00632 | -0.013 | 3.568
0 | 0.086 | 0.00638 | -0.015 | 13.423
0.5 | 0.149 | 0.00644 | -0.016 | 23.096
1 | 0.212 | 0.00648 | -0.018 | 32.675
1.5 | 0.275 | 0.00653 | -0.019 | 42.073
2 | 0.338 | 0.00658 | -0.021 | 51.371
2.5 | 0.399 | 0.00666 | -0.022 | 59.906
3 | 0.461 | 0.00675 | -0.024 | 68.327
3.5 | 0.523 | 0.00685 | -0.025 | 76.328
4 | 0.584 | 0.00699 | -0.027 | 83.493
4.5 | 0.644 | 0.00713 | -0.028 | 90.314
5 | 0.709 | 0.01397 | -0.03 | 50.706
5.5 | 0.768 | 0.01452 | -0.032 | 52.896
6 | 0.826 | 0.01518 | -0.033 | 54.412
6.5 | 0.881 | 0.01576 | -0.035 | 55.924
7 | 0.935 | 0.0164 | -0.036 | 57.008
7.5 | 0.986 | 0.01708 | -0.038 | 57.706
8 | 1.034 | 0.01771 | -0.039 | 58.366
8.5 | 1.079 | 0.01851 | -0.04 | 58.285
9 | 1.12 | 0.01932 | -0.042 | 57.96
9.5 | 1.157 | 0.0202 | -0.043 | 57.255
10 | 1.189 | 0.02183 | -0.045 | 54.444
10.5 | 1.216 | 0.0231 | -0.046 | 52.624
11 | 1.237 | 0.02435 | -0.048 | 50.777
11.5 | 1.252 | 0.02579 | -0.049 | 48.536
12 | 1.26 | 0.02742 | -0.05 | 45.927
12.5 | 1.26 | 0.02923 | -0.051 | 43.092
13 | 1.249 | 0.03219 | -0.052 | 38.794
13.5 | 1.08 | 0.08237 | -0.039 | 13.113
14 | 1.045 | 0.09876 | -0.034 | 10.582
14.5 | 1.023 | 0.10676 | -0.033 | 9.58
15 | 0.997 | 0.11435 | -0.032 | 8.716
15.5 | 0.965 | 0.12422 | -0.031 | 7.766
16 | 0.929 | 0.13455 | -0.031 | 6.904
16.5 | 0.89 | 0.14326 | -0.031 | 6.21
17 | 0.845 | 0.15135 | -0.03 | 5.586

## 38. Re 750k Mach 0.25 (2)
BIGFOIL.COM POLAR EXPORT
NACA67-118 a=0.5
NACA67-118 a=0.5 |  |  |  | Cl Max: | 0.9444 | at alpha= | 16 | deg
XFOIL ncrit=9 |  |  |  | L/D Max: | 50.7246 | at alpha= | 5 | deg
Re: | 750000 |  |  | Cd Min: | 0.1909 | at alpha= | -20 | deg
Mach: | 0.25 |  |  | Cl=0 at alpha= | -1.0654 | deg
|  |  |  | @ Cl=0.1, Cd= | 0.015106
|  |  |  | @ Cl=0.4, Cd= | 0.01123
|  |  |  | @ Cl=0.6, Cd= | 0.020504
alpha (deg) | Cl | Cd | Cm | Cl/Cd
-20 | -0.4246 | 0.1909 | -0.0645 | -2.2242
-19.5 | -0.4087 | 0.18569 | -0.0675 | -2.201
-19 | -0.3965 | 0.17907 | -0.071 | -2.2142
-18.5 | -0.4076 | 0.16548 | -0.0774 | -2.4631
-18 | -0.676 | 0.09662 | -0.1064 | -6.9965
-17.5 | -0.731 | 0.07954 | -0.1166 | -9.1903
-17 | -0.7741 | 0.06653 | -0.123 | -11.6354
-16.5 | -0.7964 | 0.05776 | -0.1258 | -13.7881
-16 | -0.8151 | 0.05047 | -0.1263 | -16.1502
-15.5 | -0.824 | 0.04474 | -0.1253 | -18.4175
-15 | -0.825 | 0.04013 | -0.1233 | -20.5582
-14.5 | -0.8162 | 0.0366 | -0.1208 | -22.3005
-14 | -0.8081 | 0.03304 | -0.1177 | -24.4582
-13.5 | -0.787 | 0.03079 | -0.1151 | -25.5602
-13 | -0.7628 | 0.02877 | -0.1124 | -26.5137
-12.5 | -0.7341 | 0.02699 | -0.11 | -27.199
-12 | -0.7066 | 0.02521 | -0.1073 | -28.0286
-11.5 | -0.6736 | 0.02384 | -0.105 | -28.255
-11 | -0.6388 | 0.02261 | -0.1027 | -28.253
-10.5 | -0.6059 | 0.02133 | -0.1001 | -28.406
-10 | -0.5668 | 0.02043 | -0.0982 | -27.7435
-9.5 | -0.5331 | 0.01929 | -0.0955 | -27.6361
-9 | -0.4923 | 0.01857 | -0.0936 | -26.5105
-8.5 | -0.4555 | 0.01776 | -0.0911 | -25.6475
-8 | -0.4167 | 0.01702 | -0.0889 | -24.483
-7.5 | -0.375 | 0.0164 | -0.0871 | -22.8659
-7 | -0.3347 | 0.01578 | -0.085 | -21.2104
-6.5 | -0.2974 | 0.0151 | -0.0824 | -19.6954
-6 | -0.2662 | 0.01426 | -0.0789 | -18.6676
-5.5 | -0.2436 | 0.01325 | -0.0737 | -18.3849
-5 | -0.2393 | 0.01196 | -0.0651 | -20.0084
-4.5 | -0.2615 | 0.0106 | -0.051 | -24.6698
-4 | -0.3259 | 0.00984 | -0.0274 | -33.1199
-3.5 | -0.3384 | 0.0102 | -0.0124 | -33.1765
-3 | -0.2981 | 0.01047 | -0.0088 | -28.4718
-2.5 | -0.2458 | 0.01079 | -0.0076 | -22.7804
-2 | -0.2346 | 0.01202 | 0.0015 | -19.5175
-1.5 | -0.1428 | 0.01336 | -0.0048 | -10.6886
-1 | 0.0215 | 0.01522 | -0.0253 | 1.4126
-0.5 | 0.0343 | 0.01526 | -0.0167 | 2.2477
0 | 0.0954 | 0.01512 | -0.0179 | 6.3095
0.5 | 0.1602 | 0.01492 | -0.0198 | 10.7373
1 | 0.2184 | 0.01456 | -0.0204 | 15
2 | 0.2673 | 0.01284 | -0.0081 | 20.8178
2.5 | 0.3622 | 0.01176 | -0.0156 | 30.7993
3 | 0.4114 | 0.01107 | -0.0138 | 37.1635
3.5 | 0.4557 | 0.01034 | -0.0109 | 44.0716
4 | 0.4652 | 0.00975 | -0.0009 | 47.7128
4.5 | 0.4648 | 0.00966 | 0.0104 | 48.1159
5 | 0.49 | 0.00966 | 0.0166 | 50.7246
5.5 | 0.4719 | 0.01076 | 0.0304 | 43.8569
6 | 0.4539 | 0.01242 | 0.0432 | 36.5459
6.5 | 0.4524 | 0.01405 | 0.0524 | 32.1993
7 | 0.4666 | 0.01544 | 0.0586 | 30.2202
7.5 | 0.4883 | 0.01672 | 0.0633 | 29.2045
8 | 0.5156 | 0.01792 | 0.067 | 28.7723
8.5 | 0.5481 | 0.01899 | 0.07 | 28.8626
9 | 0.5831 | 0.02001 | 0.0724 | 29.1404
9.5 | 0.6173 | 0.02101 | 0.075 | 29.3812
10 | 0.6546 | 0.02195 | 0.077 | 29.8223
10.5 | 0.6851 | 0.0233 | 0.0798 | 29.4034
11 | 0.7211 | 0.02442 | 0.0819 | 29.5291
11.5 | 0.7466 | 0.02617 | 0.0849 | 28.5288
12 | 0.7837 | 0.02735 | 0.0865 | 28.6545
13 | 0.8388 | 0.0309 | 0.0914 | 27.1456
13.5 | 0.862 | 0.03307 | 0.0939 | 26.0659
14 | 0.8873 | 0.03524 | 0.096 | 25.1788
14.5 | 0.9041 | 0.03813 | 0.0983 | 23.711
15 | 0.9216 | 0.04109 | 0.1003 | 22.4288
15.5 | 0.9367 | 0.04435 | 0.1021 | 21.1206
16 | 0.9444 | 0.04848 | 0.1036 | 19.4802
16.5 | 0.9418 | 0.05374 | 0.1047 | 17.5251
17 | 0.9429 | 0.05906 | 0.105 | 15.9651
17.5 | 0.9369 | 0.06558 | 0.1043 | 14.2864
18 | 0.9264 | 0.0731 | 0.1024 | 12.6731
18.5 | 0.9098 | 0.08249 | 0.0984 | 11.0292
19 | 0.8884 | 0.09409 | 0.0915 | 9.442
19.5 | 0.8753 | 0.10618 | 0.0824 | 8.2435
20 | 0.8361 | 0.12293 | 0.0708 | 6.8014

## 39. Re 750k Mach 0.50 (1)
BIGFOIL.COM POLAR EXPORT
NACA67-118 a=0.5
NACA67-118 a=0.5 |  |  |  | Cl Max: | 1.158 | at alpha= | 20 | deg
JavaFoil+Calcfoil stall+Eppler ext transition |  |  |  | L/D Max: | 90.492 | at alpha= | 4.5 | deg
Re: | 750000 |  |  | Cd Min: | 0.00685 | at alpha= | -0.5 | deg
Mach: | 0.5 |  |  | Cl=0 at alpha= | -0.67857 | deg
|  |  |  | @ Cl=0.1, Cd= | 0.0069807
|  |  |  | @ Cl=0.4, Cd= | 0.0072418
|  |  |  | @ Cl=0.6, Cd= | 0.0076378
alpha (deg) | Cl | Cd | Cm | Cl/Cd
-20 | -1.087 | 0.20952 | 0.028 | -5.189
-19.5 | -1.06 | 0.20385 | 0.027 | -5.2
-19 | -1.03 | 0.20352 | 0.025 | -5.062
-18.5 | -1.003 | 0.19203 | 0.024 | -5.221
-18 | -0.975 | 0.18675 | 0.023 | -5.222
-17.5 | -0.948 | 0.18225 | 0.022 | -5.202
-17 | -0.921 | 0.17873 | 0.022 | -5.154
-16.5 | -0.891 | 0.17119 | 0.02 | -5.204
-16 | -0.863 | 0.16547 | 0.019 | -5.216
-15.5 | -0.836 | 0.16306 | 0.018 | -5.125
-15 | -0.808 | 0.15891 | 0.017 | -5.085
-14.5 | -0.781 | 0.15162 | 0.016 | -5.15
-14 | -0.751 | 0.14801 | 0.014 | -5.074
-13.5 | -0.723 | 0.13589 | 0.014 | -5.321
-13 | -0.695 | 0.13662 | 0.013 | -5.09
-12.5 | -0.668 | 0.12691 | 0.012 | -5.262
-12 | -0.64 | 0.12552 | 0.011 | -5.099
-11.5 | -0.611 | 0.11678 | 0.01 | -5.23
-11 | -0.583 | 0.11303 | 0.009 | -5.156
-10.5 | -0.555 | 0.10146 | 0.008 | -5.471
-10 | -0.526 | 0.097 | 0.007 | -5.425
-9.5 | -0.498 | 0.09247 | 0.006 | -5.389
-9 | -0.679 | 0.0658 | 0.006 | -10.325
-8.5 | -0.738 | 0.05786 | 0.006 | -12.755
-8 | -0.887 | 0.0202 | 0.01 | -43.902
-7.5 | -0.862 | 0.01902 | 0.008 | -45.294
-7 | -0.822 | 0.0179 | 0.007 | -45.935
-6.5 | -0.774 | 0.01681 | 0.005 | -46.008
-6 | -0.719 | 0.01597 | 0.003 | -45.002
-5.5 | -0.659 | 0.0152 | 0.002 | -43.357
-5 | -0.596 | 0.01453 | 0 | -41.045
-4.5 | -0.531 | 0.01394 | -0.002 | -38.116
-4 | -0.464 | 0.01339 | -0.003 | -34.654
-3.5 | -0.391 | 0.00738 | -0.005 | -53.009
-3 | -0.323 | 0.00726 | -0.007 | -44.42
-2.5 | -0.254 | 0.00717 | -0.008 | -35.415
-2 | -0.185 | 0.00707 | -0.01 | -26.104
-1.5 | -0.115 | 0.00698 | -0.011 | -16.495
-1 | -0.045 | 0.00692 | -0.013 | -6.533
-0.5 | 0.025 | 0.00685 | -0.015 | 3.665
0 | 0.095 | 0.00698 | -0.016 | 13.654
0.5 | 0.166 | 0.00699 | -0.018 | 23.697
1 | 0.236 | 0.00704 | -0.02 | 33.508
1.5 | 0.306 | 0.00712 | -0.021 | 42.964
2 | 0.376 | 0.00721 | -0.023 | 52.182
2.5 | 0.444 | 0.0073 | -0.025 | 60.792
3 | 0.512 | 0.00744 | -0.026 | 68.811
3.5 | 0.58 | 0.00759 | -0.028 | 76.485
4 | 0.647 | 0.00775 | -0.03 | 83.542
4.5 | 0.715 | 0.00791 | -0.031 | 90.492
5 | 0.784 | 0.01607 | -0.033 | 48.784
5.5 | 0.847 | 0.0169 | -0.035 | 50.132
6 | 0.908 | 0.01774 | -0.037 | 51.159
6.5 | 0.961 | 0.01867 | -0.038 | 51.478
7 | 1.008 | 0.01964 | -0.04 | 51.316
7.5 | 1.044 | 0.02072 | -0.042 | 50.389
8 | 1.063 | 0.02274 | -0.043 | 46.75
8.5 | 1.052 | 0.02456 | -0.045 | 42.817
9 | 0.809 | 0.06168 | -0.028 | 13.109
9.5 | 0.576 | 0.07259 | -0.024 | 7.929
10 | 0.602 | 0.09091 | -0.021 | 6.617
10.5 | 0.629 | 0.10121 | -0.022 | 6.217
11 | 0.658 | 0.10931 | -0.024 | 6.019
11.5 | 0.685 | 0.11831 | -0.025 | 5.794
12 | 0.713 | 0.11802 | -0.026 | 6.042
12.5 | 0.742 | 0.12452 | -0.029 | 5.962
13 | 0.77 | 0.13134 | -0.03 | 5.861
13.5 | 0.797 | 0.13525 | -0.03 | 5.895
14 | 0.825 | 0.1408 | -0.031 | 5.858
14.5 | 0.853 | 0.152 | -0.033 | 5.613
15 | 0.882 | 0.15719 | -0.035 | 5.609
15.5 | 0.909 | 0.16043 | -0.036 | 5.666
16 | 0.936 | 0.16621 | -0.037 | 5.633
16.5 | 0.964 | 0.17257 | -0.038 | 5.586
17 | 0.993 | 0.17577 | -0.041 | 5.651
17.5 | 1.02 | 0.18174 | -0.042 | 5.615
18 | 1.048 | 0.18854 | -0.043 | 5.556
18.5 | 1.075 | 0.19457 | -0.044 | 5.525
19 | 1.105 | 0.20854 | -0.046 | 5.297
19.5 | 1.131 | 0.21123 | -0.047 | 5.356
20 | 1.158 | 0.21688 | -0.048 | 5.34

## 40. Re 750k Mach 0.50 (2)
BIGFOIL.COM POLAR EXPORT
NACA67-118 a=0.5
NACA67-118 a=0.5 |  |  |  | Cl Max: | 0.7269 | at alpha= | 12.5 | deg
XFOIL ncrit=9 |  |  |  | L/D Max: | 34.1349 | at alpha= | 5 | deg
Re: | 750000 |  |  | Cd Min: | 0.16625 | at alpha= | 17.5 | deg
Mach: | 0.5 |  |  | Cl=0 at alpha= | -0.83806 | deg
|  |  |  | @ Cl=0.1, Cd= | 0.017555
|  |  |  | @ Cl=0.4, Cd= | 0.017209
|  |  |  | @ Cl=0.6, Cd= | 0.16625
alpha (deg) | Cl | Cd | Cm | Cl/Cd
-16 | -0.3222 | 0.14388 | -0.1037 | -2.2394
-15.5 | -0.3141 | 0.13545 | -0.108 | -2.3189
-15 | -0.3131 | 0.12566 | -0.1129 | -2.4916
-14.5 | -0.3226 | 0.11426 | -0.1186 | -2.8234
-14 | -0.358 | 0.09885 | -0.1263 | -3.6216
-13.5 | -0.43 | 0.07772 | -0.1384 | -5.5327
-13 | -0.4719 | 0.06371 | -0.1472 | -7.407
-12.5 | -0.5151 | 0.05228 | -0.1518 | -9.8527
-12 | -0.5425 | 0.04449 | -0.1517 | -12.1938
-11.5 | -0.5616 | 0.0383 | -0.1487 | -14.6632
-11 | -0.5674 | 0.03346 | -0.144 | -16.9576
-10.5 | -0.5569 | 0.02958 | -0.1391 | -18.8269
-10 | -0.5311 | 0.02694 | -0.1345 | -19.7142
-9.5 | -0.4952 | 0.02502 | -0.1307 | -19.7922
-9 | -0.4595 | 0.02328 | -0.1267 | -19.738
-8.5 | -0.4192 | 0.02201 | -0.1232 | -19.0459
-8 | -0.382 | 0.02072 | -0.1192 | -18.4363
-7.5 | -0.3424 | 0.01967 | -0.1155 | -17.4072
-7 | -0.2985 | 0.01886 | -0.1123 | -15.8271
-6.5 | -0.2566 | 0.01806 | -0.1089 | -14.2082
-6 | -0.2163 | 0.01728 | -0.1052 | -12.5174
-5.5 | -0.1842 | 0.0163 | -0.1003 | -11.3006
-5 | -0.167 | 0.01534 | -0.0931 | -10.8866
-3 | -0.3351 | 0.01318 | -0.0136 | -25.4249
-2.5 | -0.3367 | 0.01296 | 0.0009 | -25.9799
-2 | -0.2604 | 0.01373 | -0.0004 | -18.9658
-1.5 | -0.0199 | 0.01737 | -0.0337 | -1.1457
-1 | -0.004 | 0.01954 | -0.0234 | -0.20471
0 | 0.0207 | 0.01781 | -0.0025 | 1.1623
0.5 | 0.1079 | 0.01753 | -0.0073 | 6.1552
2 | 0.2424 | 0.01618 | 0.0045 | 14.9815
4 | 0.3512 | 0.01304 | 0.034 | 26.9325
4.5 | 0.4065 | 0.01242 | 0.0364 | 32.7295
5 | 0.4301 | 0.0126 | 0.0442 | 34.1349
5.5 | 0.4069 | 0.01429 | 0.0589 | 28.4745
6 | 0.3959 | 0.01615 | 0.0705 | 24.5139
6.5 | 0.4026 | 0.01788 | 0.0789 | 22.5168
7 | 0.4225 | 0.01945 | 0.0849 | 21.7224
7.5 | 0.4493 | 0.02096 | 0.0899 | 21.4361
8 | 0.4841 | 0.0223 | 0.0938 | 21.7085
8.5 | 0.5203 | 0.02369 | 0.0975 | 21.9629
9 | 0.5551 | 0.02525 | 0.1012 | 21.9842
9.5 | 0.5886 | 0.027 | 0.1049 | 21.8
10 | 0.6189 | 0.02903 | 0.1087 | 21.3193
10.5 | 0.651 | 0.03116 | 0.1122 | 20.8922
11 | 0.6785 | 0.03362 | 0.1159 | 20.1814
11.5 | 0.7013 | 0.03661 | 0.1196 | 19.156
12 | 0.7198 | 0.04022 | 0.1231 | 17.8966
12.5 | 0.7269 | 0.04489 | 0.126 | 16.1929
13 | 0.7161 | 0.0515 | 0.128 | 13.9049
13.5 | 0.692 | 0.06008 | 0.1276 | 11.518
14 | 0.6626 | 0.07031 | 0.1242 | 9.424
14.5 | 0.6344 | 0.08183 | 0.1182 | 7.7527
15 | 0.6013 | 0.09518 | 0.11 | 6.3175
15.5 | 0.5742 | 0.10856 | 0.1019 | 5.2892
16 | 0.5172 | 0.1277 | 0.0912 | 4.0501
16.5 | 0.4732 | 0.14645 | 0.0821 | 3.2311
17 | 0.4705 | 0.15753 | 0.0767 | 2.9867
17.5 | 0.4789 | 0.16625 | 0.0722 | 2.8806

## 41. Re 1M Mach 0.00 (1)
BIGFOIL.COM POLAR EXPORT
NACA67-118 a=0.5
NACA67-118 a=0.5 |  |  |  | Cl Max: | 1.36 | at alpha= | 14.5 | deg
JavaFoil+Calcfoil stall+Eppler ext transition |  |  |  | L/D Max: | 110.761 | at alpha= | 5 | deg
Re: | 1000000 |  |  | Cd Min: | 0.0054 | at alpha= | -0.5 | deg
Mach: | 0 |  |  | Cl=0 at alpha= | -0.67742 | deg
|  |  |  | @ Cl=0.1, Cd= | 0.0054605
|  |  |  | @ Cl=0.4, Cd= | 0.0056926
|  |  |  | @ Cl=0.6, Cd= | 0.006012
alpha (deg) | Cl | Cd | Cm | Cl/Cd
-18.5 | -1.02 | 0.14858 | 0.02 | -6.864
-18 | -1.032 | 0.14147 | 0.02 | -7.298
-17.5 | -1.044 | 0.13376 | 0.019 | -7.802
-17 | -1.051 | 0.12809 | 0.019 | -8.206
-16.5 | -1.058 | 0.12116 | 0.018 | -8.728
-16 | -1.067 | 0.11032 | 0.019 | -9.673
-15.5 | -1.065 | 0.10665 | 0.018 | -9.99
-15 | -1.07 | 0.09692 | 0.018 | -11.044
-14.5 | -1.104 | 0.07178 | 0.021 | -15.374
-14 | -1.107 | 0.06326 | 0.02 | -17.498
-13.5 | -1.223 | 0.02569 | 0.024 | -47.629
-13 | -1.213 | 0.02357 | 0.022 | -51.464
-12.5 | -1.195 | 0.02192 | 0.021 | -54.536
-12 | -1.172 | 0.02077 | 0.02 | -56.454
-11.5 | -1.145 | 0.01991 | 0.018 | -57.533
-11 | -1.114 | 0.01905 | 0.017 | -58.496
-10.5 | -1.079 | 0.0182 | 0.016 | -59.289
-10 | -1.04 | 0.01733 | 0.014 | -60.051
-9.5 | -0.997 | 0.01672 | 0.013 | -59.665
-9 | -0.952 | 0.01596 | 0.012 | -59.651
-8.5 | -0.904 | 0.01527 | 0.01 | -59.227
-8 | -0.855 | 0.01467 | 0.009 | -58.268
-7.5 | -0.803 | 0.01404 | 0.007 | -57.205
-7 | -0.75 | 0.0135 | 0.006 | -55.56
-6.5 | -0.696 | 0.01299 | 0.004 | -53.562
-6 | -0.64 | 0.01254 | 0.003 | -51.035
-5.5 | -0.583 | 0.0121 | 0.001 | -48.157
-5 | -0.525 | 0.0117 | 0 | -44.832
-4.5 | -0.466 | 0.01132 | -0.001 | -41.143
-4 | -0.404 | 0.00574 | -0.003 | -70.493
-3.5 | -0.344 | 0.00566 | -0.004 | -60.806
-3 | -0.284 | 0.0056 | -0.006 | -50.676
-2.5 | -0.223 | 0.00554 | -0.007 | -40.292
-2 | -0.162 | 0.00549 | -0.009 | -29.508
-1.5 | -0.101 | 0.00545 | -0.01 | -18.511
-1 | -0.04 | 0.00542 | -0.012 | -7.316
-0.5 | 0.022 | 0.0054 | -0.013 | 4.077
0 | 0.084 | 0.00545 | -0.015 | 15.333
0.5 | 0.145 | 0.00549 | -0.016 | 26.439
1 | 0.207 | 0.00552 | -0.018 | 37.394
1.5 | 0.268 | 0.00556 | -0.019 | 48.176
2 | 0.329 | 0.00561 | -0.021 | 58.674
2.5 | 0.389 | 0.00568 | -0.022 | 68.583
3 | 0.45 | 0.00575 | -0.023 | 78.239
3.5 | 0.51 | 0.00584 | -0.025 | 87.293
4 | 0.569 | 0.00595 | -0.026 | 95.68
4.5 | 0.629 | 0.00607 | -0.028 | 103.686
5 | 0.689 | 0.00622 | -0.029 | 110.761
5.5 | 0.746 | 0.01316 | -0.031 | 56.7
6 | 0.803 | 0.01367 | -0.032 | 58.759
6.5 | 0.858 | 0.01424 | -0.034 | 60.249
7 | 0.911 | 0.01478 | -0.035 | 61.655
7.5 | 0.963 | 0.01533 | -0.037 | 62.797
8 | 1.012 | 0.0159 | -0.038 | 63.632
8.5 | 1.059 | 0.01653 | -0.039 | 64.05
9 | 1.103 | 0.0172 | -0.041 | 64.162
9.5 | 1.145 | 0.01792 | -0.042 | 63.9
10 | 1.183 | 0.01901 | -0.044 | 62.245
10.5 | 1.218 | 0.02004 | -0.045 | 60.812
11 | 1.25 | 0.02098 | -0.046 | 59.587
11.5 | 1.278 | 0.02214 | -0.048 | 57.74
12 | 1.302 | 0.02308 | -0.049 | 56.423
12.5 | 1.323 | 0.02436 | -0.05 | 54.29
13 | 1.339 | 0.02566 | -0.052 | 52.154
13.5 | 1.35 | 0.02694 | -0.053 | 50.126
14 | 1.358 | 0.0285 | -0.054 | 47.636
14.5 | 1.36 | 0.03075 | -0.055 | 44.213
15 | 1.357 | 0.03334 | -0.056 | 40.705
15.5 | 1.261 | 0.06012 | -0.051 | 20.979
16 | 1.192 | 0.09262 | -0.045 | 12.868
16.5 | 1.164 | 0.10961 | -0.042 | 10.623
17 | 1.148 | 0.12063 | -0.04 | 9.513
17.5 | 1.134 | 0.12872 | -0.04 | 8.808
18 | 1.12 | 0.13599 | -0.04 | 8.239
18.5 | 1.103 | 0.14529 | -0.04 | 7.591
19 | 1.083 | 0.15568 | -0.039 | 6.959
19.5 | 1.064 | 0.16613 | -0.038 | 6.403

## 42. Re 1M Mach 0.00 (2)
BIGFOIL.COM POLAR EXPORT
NACA67-118 a=0.5
NACA67-118 a=0.5 |  |  |  | Cl Max: | 1.134 | at alpha= | 20 | deg
XFOIL ncrit=9 |  |  |  | L/D Max: | 68.5754 | at alpha= | 4.5 | deg
Re: | 1000000 |  |  | Cd Min: | 0.07203 | at alpha= | -20 | deg
Mach: | 0 |  |  | Cl=0 at alpha= | -0.65334 | deg
|  |  |  | @ Cl=0.1, Cd= | 0.0097969
|  |  |  | @ Cl=0.4, Cd= | 0.0080282
|  |  |  | @ Cl=0.6, Cd= | 0.017271
alpha (deg) | Cl | Cd | Cm | Cl/Cd
-20 | -0.9691 | 0.07203 | -0.1079 | -13.4541
-19.5 | -0.9847 | 0.06382 | -0.111 | -15.4293
-19 | -0.9906 | 0.05743 | -0.1127 | -17.2488
-18.5 | -0.9971 | 0.05148 | -0.1133 | -19.3687
-18 | -0.9952 | 0.04678 | -0.1132 | -21.274
-17.5 | -0.9877 | 0.04297 | -0.1125 | -22.9858
-17 | -0.9798 | 0.03941 | -0.1111 | -24.8617
-16.5 | -0.9662 | 0.03646 | -0.1096 | -26.5003
-16 | -0.9603 | 0.03316 | -0.107 | -28.9596
-15.5 | -0.9429 | 0.03086 | -0.1048 | -30.5541
-15 | -0.9202 | 0.029 | -0.1028 | -31.731
-14.5 | -0.8949 | 0.02732 | -0.1009 | -32.7562
-14 | -0.867 | 0.02581 | -0.099 | -33.5916
-13.5 | -0.8444 | 0.02404 | -0.0963 | -35.1248
-13 | -0.8143 | 0.02276 | -0.0943 | -35.7777
-12.5 | -0.7816 | 0.02166 | -0.0924 | -36.0849
-12 | -0.7454 | 0.02077 | -0.0908 | -35.8883
-11.5 | -0.7144 | 0.01964 | -0.0885 | -36.3747
-11 | -0.6746 | 0.01892 | -0.0873 | -35.6554
-10.5 | -0.6394 | 0.01797 | -0.0854 | -35.5815
-10 | -0.5998 | 0.01729 | -0.084 | -34.6906
-9.5 | -0.5614 | 0.01653 | -0.0823 | -33.9625
-9 | -0.5204 | 0.01593 | -0.081 | -32.6679
-8.5 | -0.4807 | 0.01528 | -0.0793 | -31.4594
-8 | -0.4383 | 0.01476 | -0.078 | -29.6951
-7.5 | -0.3976 | 0.01418 | -0.0764 | -28.0395
-7 | -0.3565 | 0.01367 | -0.0748 | -26.079
-6.5 | -0.3197 | 0.01313 | -0.0725 | -24.3488
-6 | -0.2856 | 0.01238 | -0.0697 | -23.0695
-5.5 | -0.2582 | 0.01151 | -0.0656 | -22.4327
-5 | -0.2426 | 0.01045 | -0.0592 | -23.2153
-4.5 | -0.2447 | 0.00922 | -0.0492 | -26.5401
-4 | -0.2825 | 0.00782 | -0.0312 | -36.1253
-3.5 | -0.3106 | 0.00743 | -0.0136 | -41.8035
-3 | -0.268 | 0.00776 | -0.0112 | -34.5361
-2.5 | -0.2174 | 0.00798 | -0.0105 | -27.2431
-2 | -0.1639 | 0.00837 | -0.0102 | -19.5818
-1.5 | -0.11 | 0.00878 | -0.01 | -12.5285
-1 | -0.0425 | 0.00965 | -0.0123 | -4.4041
-0.5 | 0.0188 | 0.0099 | -0.0136 | 1.899
0 | 0.0774 | 0.00982 | -0.0148 | 7.8819
0.5 | 0.1361 | 0.00976 | -0.016 | 13.9447
1 | 0.1859 | 0.00975 | -0.0154 | 19.0667
1.5 | 0.238 | 0.00946 | -0.0151 | 25.1586
2 | 0.3065 | 0.00879 | -0.0179 | 34.8692
2.5 | 0.3576 | 0.00833 | -0.0173 | 42.9292
3 | 0.4166 | 0.00791 | -0.0183 | 52.6675
3.5 | 0.4582 | 0.00756 | -0.0156 | 60.6085
4 | 0.495 | 0.00737 | -0.0121 | 67.1642
4.5 | 0.4958 | 0.00723 | -0.0007 | 68.5754
5 | 0.4744 | 0.00826 | 0.0143 | 57.4334
5.5 | 0.4549 | 0.00975 | 0.0279 | 46.6564
6 | 0.4501 | 0.01125 | 0.038 | 40.0089
6.5 | 0.4604 | 0.01257 | 0.0449 | 36.6269
7 | 0.4814 | 0.01371 | 0.0498 | 35.1131
7.5 | 0.5074 | 0.01479 | 0.0537 | 34.307
8 | 0.5371 | 0.01573 | 0.0568 | 34.1449
8.5 | 0.5707 | 0.0166 | 0.0593 | 34.3795
9 | 0.6065 | 0.01742 | 0.0614 | 34.8163
9.5 | 0.6438 | 0.01822 | 0.0632 | 35.3348
10 | 0.6795 | 0.01912 | 0.0651 | 35.5387
10.5 | 0.7171 | 0.01993 | 0.0667 | 35.9809
11 | 0.7512 | 0.02096 | 0.0686 | 35.8397
11.5 | 0.7873 | 0.02191 | 0.0701 | 35.9334
12 | 0.8216 | 0.02293 | 0.0718 | 35.8308
12.5 | 0.8511 | 0.02423 | 0.074 | 35.1259
13 | 0.8854 | 0.02531 | 0.0755 | 34.9822
13.5 | 0.9133 | 0.02682 | 0.0775 | 34.0529
14 | 0.9461 | 0.02807 | 0.0788 | 33.705
14.5 | 0.972 | 0.02976 | 0.0808 | 32.6613
15 | 0.9987 | 0.03141 | 0.0825 | 31.7956
15.5 | 1.0224 | 0.03336 | 0.0843 | 30.6475
16 | 1.0379 | 0.03596 | 0.0865 | 28.8626
16.5 | 1.057 | 0.03835 | 0.0883 | 27.5619
17.5 | 1.0857 | 0.04422 | 0.0913 | 24.5522
18 | 1.087 | 0.04855 | 0.0927 | 22.3893
18.5 | 1.0961 | 0.05254 | 0.0931 | 20.8622
19 | 1.1071 | 0.05782 | 0.0908 | 19.1474
19.5 | 1.1281 | 0.06371 | 0.0855 | 17.7068
20 | 1.134 | 0.07144 | 0.0797 | 15.8735

## 43. Re 1M Mach 0.10 (1)
BIGFOIL.COM POLAR EXPORT
NACA67-118 a=0.5
NACA67-118 a=0.5 |  |  |  | Cl Max: | 1.344 | at alpha= | 14 | deg
JavaFoil+Calcfoil stall+Eppler ext transition |  |  |  | L/D Max: | 110.671 | at alpha= | 5 | deg
Re: | 1000000 |  |  | Cd Min: | 0.00541 | at alpha= | -0.5 | deg
Mach: | 0.1 |  |  | Cl=0 at alpha= | -0.67742 | deg
|  |  |  | @ Cl=0.1, Cd= | 0.0054803
|  |  |  | @ Cl=0.4, Cd= | 0.0057103
|  |  |  | @ Cl=0.6, Cd= | 0.006026
alpha (deg) | Cl | Cd | Cm | Cl/Cd
-18.5 | -0.982 | 0.15215 | 0.02 | -6.456
-18 | -0.997 | 0.14529 | 0.019 | -6.861
-17.5 | -1.012 | 0.13579 | 0.019 | -7.451
-17 | -1.023 | 0.12985 | 0.018 | -7.878
-16.5 | -1.034 | 0.12156 | 0.018 | -8.51
-16 | -1.043 | 0.11381 | 0.018 | -9.164
-15.5 | -1.046 | 0.10881 | 0.017 | -9.615
-15 | -1.051 | 0.10039 | 0.017 | -10.472
-14.5 | -1.057 | 0.09062 | 0.018 | -11.659
-14 | -1.061 | 0.0806 | 0.018 | -13.164
-13.5 | -1.209 | 0.02719 | 0.024 | -44.443
-13 | -1.205 | 0.02396 | 0.022 | -50.287
-12.5 | -1.19 | 0.02239 | 0.021 | -53.139
-12 | -1.17 | 0.0212 | 0.02 | -55.156
-11.5 | -1.144 | 0.02024 | 0.018 | -56.496
-11 | -1.114 | 0.01926 | 0.017 | -57.849
-10.5 | -1.08 | 0.01837 | 0.016 | -58.826
-10 | -1.042 | 0.0175 | 0.014 | -59.57
-9.5 | -1 | 0.01686 | 0.013 | -59.286
-9 | -0.955 | 0.01616 | 0.012 | -59.085
-8.5 | -0.907 | 0.01544 | 0.01 | -58.768
-8 | -0.858 | 0.01476 | 0.009 | -58.129
-7.5 | -0.807 | 0.01414 | 0.007 | -57.042
-7 | -0.753 | 0.01359 | 0.006 | -55.441
-6.5 | -0.699 | 0.01308 | 0.004 | -53.405
-6 | -0.643 | 0.0126 | 0.003 | -50.998
-5.5 | -0.585 | 0.01216 | 0.001 | -48.126
-5 | -0.527 | 0.01176 | 0 | -44.837
-4.5 | -0.468 | 0.01137 | -0.001 | -41.147
-4 | -0.406 | 0.00576 | -0.003 | -70.553
-3.5 | -0.346 | 0.00568 | -0.004 | -60.86
-3 | -0.285 | 0.00562 | -0.006 | -50.699
-2.5 | -0.224 | 0.00556 | -0.007 | -40.35
-2 | -0.163 | 0.00551 | -0.009 | -29.555
-1.5 | -0.101 | 0.00548 | -0.01 | -18.526
-1 | -0.04 | 0.00543 | -0.012 | -7.342
-0.5 | 0.022 | 0.00541 | -0.013 | 4.09
0 | 0.084 | 0.00547 | -0.015 | 15.348
0.5 | 0.146 | 0.00551 | -0.016 | 26.462
1 | 0.208 | 0.00554 | -0.018 | 37.466
1.5 | 0.269 | 0.00559 | -0.019 | 48.213
2 | 0.331 | 0.00564 | -0.021 | 58.711
2.5 | 0.391 | 0.0057 | -0.022 | 68.615
3 | 0.452 | 0.00577 | -0.024 | 78.22
3.5 | 0.512 | 0.00586 | -0.025 | 87.357
4 | 0.572 | 0.00597 | -0.027 | 95.726
4.5 | 0.632 | 0.00609 | -0.028 | 103.725
5 | 0.692 | 0.00625 | -0.03 | 110.671
5.5 | 0.75 | 0.01324 | -0.031 | 56.633
6 | 0.807 | 0.01376 | -0.032 | 58.632
6.5 | 0.862 | 0.01433 | -0.034 | 60.121
7 | 0.915 | 0.01488 | -0.035 | 61.49
7.5 | 0.966 | 0.01543 | -0.037 | 62.623
8 | 1.016 | 0.01603 | -0.038 | 63.351
8.5 | 1.062 | 0.01667 | -0.04 | 63.731
9 | 1.106 | 0.01734 | -0.041 | 63.808
9.5 | 1.148 | 0.01807 | -0.042 | 63.513
10 | 1.185 | 0.0195 | -0.044 | 60.757
10.5 | 1.219 | 0.02027 | -0.045 | 60.155
11 | 1.25 | 0.02125 | -0.047 | 58.824
11.5 | 1.276 | 0.02234 | -0.048 | 57.146
12 | 1.299 | 0.02343 | -0.049 | 55.425
12.5 | 1.317 | 0.02465 | -0.051 | 53.433
13 | 1.331 | 0.02601 | -0.052 | 51.165
13.5 | 1.34 | 0.02744 | -0.053 | 48.817
14 | 1.344 | 0.02917 | -0.054 | 46.077
14.5 | 1.343 | 0.03135 | -0.055 | 42.854
15 | 1.333 | 0.0351 | -0.056 | 37.987
15.5 | 1.191 | 0.08148 | -0.046 | 14.612
16 | 1.149 | 0.10438 | -0.041 | 11.011
16.5 | 1.13 | 0.11595 | -0.039 | 9.745
17 | 1.113 | 0.12554 | -0.038 | 8.866
17.5 | 1.097 | 0.13324 | -0.039 | 8.236
18 | 1.08 | 0.14118 | -0.039 | 7.647
18.5 | 1.059 | 0.14992 | -0.038 | 7.066
19 | 1.037 | 0.15978 | -0.037 | 6.492

## 44. Re 1M Mach 0.10 (2)
BIGFOIL.COM POLAR EXPORT
NACA67-118 a=0.5
NACA67-118 a=0.5 |  |  |  | Cl Max: | 1.1072 | at alpha= | 20 | deg
XFOIL ncrit=9 |  |  |  | L/D Max: | 67.4795 | at alpha= | 4.5 | deg
Re: | 1000000 |  |  | Cd Min: | 0.07922 | at alpha= | -20 | deg
Mach: | 0.1 |  |  | Cl=0 at alpha= | -0.6546 | deg
|  |  |  | @ Cl=0.1, Cd= | 0.0098625
|  |  |  | @ Cl=0.4, Cd= | 0.0080831
|  |  |  | @ Cl=0.6, Cd= | 0.017496
alpha (deg) | Cl | Cd | Cm | Cl/Cd
-20 | -0.9301 | 0.07922 | -0.1063 | -11.7407
-19.5 | -0.9533 | 0.06937 | -0.1108 | -13.7423
-19 | -0.964 | 0.06193 | -0.1134 | -15.566
-18.5 | -0.9755 | 0.05494 | -0.1149 | -17.7557
-18 | -0.9776 | 0.04954 | -0.1153 | -19.7335
-17.5 | -0.9732 | 0.04521 | -0.1149 | -21.5262
-17 | -0.969 | 0.04112 | -0.1137 | -23.5652
-16.5 | -0.954 | 0.03815 | -0.1125 | -25.0066
-16 | -0.9497 | 0.03456 | -0.1099 | -27.4797
-15.5 | -0.9374 | 0.03182 | -0.1074 | -29.4595
-15 | -0.9162 | 0.02978 | -0.1053 | -30.7656
-14.5 | -0.8911 | 0.02801 | -0.1034 | -31.8136
-14 | -0.8652 | 0.02633 | -0.1012 | -32.8599
-13.5 | -0.8401 | 0.02466 | -0.0987 | -34.0673
-13 | -0.8128 | 0.02317 | -0.0963 | -35.0798
-12.5 | -0.7808 | 0.022 | -0.0943 | -35.4909
-12 | -0.7433 | 0.02115 | -0.0928 | -35.1442
-11.5 | -0.7135 | 0.0199 | -0.0903 | -35.8543
-11 | -0.6744 | 0.01913 | -0.0889 | -35.2535
-10.5 | -0.6383 | 0.01819 | -0.087 | -35.0907
-10 | -0.5992 | 0.01746 | -0.0855 | -34.3184
-9.5 | -0.5603 | 0.01671 | -0.0838 | -33.5308
-9 | -0.5196 | 0.01607 | -0.0823 | -32.3335
-8.5 | -0.4794 | 0.01542 | -0.0807 | -31.0895
-8 | -0.4374 | 0.01487 | -0.0792 | -29.4149
-7.5 | -0.3965 | 0.01428 | -0.0776 | -27.7661
-7 | -0.355 | 0.01378 | -0.076 | -25.762
-6.5 | -0.3171 | 0.01325 | -0.0737 | -23.9321
-6 | -0.2832 | 0.01249 | -0.0708 | -22.6741
-5.5 | -0.2554 | 0.01162 | -0.0668 | -21.9793
-5 | -0.2392 | 0.01056 | -0.0605 | -22.6515
-4.5 | -0.2407 | 0.00933 | -0.0506 | -25.7985
-4 | -0.2777 | 0.00789 | -0.0328 | -35.1965
-3.5 | -0.3112 | 0.00747 | -0.014 | -41.66
-3 | -0.2692 | 0.0078 | -0.0114 | -34.5128
-2.5 | -0.2189 | 0.00802 | -0.0105 | -27.2943
-2 | -0.1655 | 0.00842 | -0.0102 | -19.6556
-1.5 | -0.1116 | 0.00884 | -0.0099 | -12.6244
-1 | -0.042 | 0.00972 | -0.0125 | -4.321
-0.5 | 0.0188 | 0.00996 | -0.0137 | 1.8876
0 | 0.078 | 0.00987 | -0.0149 | 7.9027
0.5 | 0.1369 | 0.00985 | -0.016 | 13.8985
1 | 0.1853 | 0.00983 | -0.0151 | 18.8505
1.5 | 0.2385 | 0.00952 | -0.015 | 25.0525
2 | 0.3086 | 0.00885 | -0.0181 | 34.8701
2.5 | 0.3592 | 0.00837 | -0.0173 | 42.9152
3 | 0.4175 | 0.00796 | -0.0181 | 52.4497
3.5 | 0.4588 | 0.0076 | -0.0152 | 60.3684
4 | 0.4949 | 0.00739 | -0.0114 | 66.9689
4.5 | 0.4926 | 0.0073 | 0.0006 | 67.4795
5 | 0.4716 | 0.00836 | 0.0156 | 56.4115
5.5 | 0.4518 | 0.00989 | 0.0292 | 45.6825
6 | 0.4477 | 0.01139 | 0.0392 | 39.3064
6.5 | 0.458 | 0.01272 | 0.0461 | 36.0063
7 | 0.4796 | 0.01385 | 0.051 | 34.6282
7.5 | 0.5056 | 0.01494 | 0.0549 | 33.842
8 | 0.5354 | 0.01591 | 0.0581 | 33.6518
8.5 | 0.5693 | 0.01679 | 0.0606 | 33.9071
9 | 0.6054 | 0.01762 | 0.0627 | 34.3587
9.5 | 0.6433 | 0.01841 | 0.0645 | 34.943
10 | 0.6789 | 0.01933 | 0.0664 | 35.1216
10.5 | 0.7165 | 0.02017 | 0.068 | 35.5231
11 | 0.7496 | 0.02128 | 0.0702 | 35.2256
11.5 | 0.7865 | 0.02221 | 0.0717 | 35.412
12 | 0.8206 | 0.02329 | 0.0734 | 35.234
12.5 | 0.8511 | 0.02457 | 0.0756 | 34.6398
13 | 0.8846 | 0.02574 | 0.0772 | 34.3667
13.5 | 0.9137 | 0.02722 | 0.0792 | 33.5672
14 | 0.945 | 0.02861 | 0.0807 | 33.0304
14.5 | 0.971 | 0.03035 | 0.0827 | 31.9934
15 | 0.9969 | 0.03212 | 0.0846 | 31.0367
15.5 | 1.0143 | 0.03457 | 0.0869 | 29.3405
16 | 1.034 | 0.03699 | 0.0887 | 27.9535
16.5 | 1.0516 | 0.03959 | 0.0905 | 26.5623
17 | 1.0682 | 0.04244 | 0.0919 | 25.1697
17.5 | 1.0711 | 0.04652 | 0.0937 | 23.0245
18 | 1.0773 | 0.05061 | 0.0947 | 21.2863
19 | 1.0886 | 0.06083 | 0.0929 | 17.8958
20 | 1.1072 | 0.07593 | 0.0812 | 14.5819

## 45. Re 1M Mach 0.25 (1)
BIGFOIL.COM POLAR EXPORT
NACA67-118 a=0.5
NACA67-118 a=0.5 |  |  |  | Cl Max: | 1.264 | at alpha= | 12.5 | deg
JavaFoil+Calcfoil stall+Eppler ext transition |  |  |  | L/D Max: | 103.78 | at alpha= | 4.5 | deg
Re: | 1000000 |  |  | Cd Min: | 0.00552 | at alpha= | -0.5 | deg
Mach: | 0.25 |  |  | Cl=0 at alpha= | -0.67969 | deg
|  |  |  | @ Cl=0.1, Cd= | 0.0055788
|  |  |  | @ Cl=0.4, Cd= | 0.0058187
|  |  |  | @ Cl=0.6, Cd= | 0.0061398
alpha (deg) | Cl | Cd | Cm | Cl/Cd
-17 | -0.784 | 0.1463 | 0.017 | -5.362
-16.5 | -0.825 | 0.13557 | 0.017 | -6.082
-16 | -0.86 | 0.13005 | 0.016 | -6.61
-15.5 | -0.89 | 0.12011 | 0.016 | -7.409
-15 | -0.915 | 0.1128 | 0.015 | -8.113
-14.5 | -0.937 | 0.10507 | 0.015 | -8.917
-14 | -0.952 | 0.09776 | 0.015 | -9.74
-13.5 | -0.963 | 0.09143 | 0.014 | -10.537
-13 | -0.974 | 0.08245 | 0.015 | -11.81
-12.5 | -0.992 | 0.06805 | 0.016 | -14.58
-12 | -1.134 | 0.02373 | 0.02 | -47.788
-11.5 | -1.124 | 0.02185 | 0.019 | -51.462
-11 | -1.105 | 0.02066 | 0.018 | -53.511
-10.5 | -1.08 | 0.01959 | 0.016 | -55.118
-10 | -1.047 | 0.01853 | 0.015 | -56.54
-9.5 | -1.009 | 0.01779 | 0.013 | -56.709
-9 | -0.967 | 0.01691 | 0.012 | -57.157
-8.5 | -0.922 | 0.01606 | 0.01 | -57.399
-8 | -0.873 | 0.01544 | 0.009 | -56.55
-7.5 | -0.823 | 0.01472 | 0.007 | -55.866
-7 | -0.77 | 0.01409 | 0.006 | -54.602
-6.5 | -0.715 | 0.01353 | 0.005 | -52.822
-6 | -0.658 | 0.01298 | 0.003 | -50.668
-5.5 | -0.6 | 0.01253 | 0.002 | -47.872
-5 | -0.54 | 0.01209 | 0 | -44.687
-4.5 | -0.48 | 0.01167 | -0.001 | -41.118
-4 | -0.417 | 0.00588 | -0.003 | -70.849
-3.5 | -0.355 | 0.0058 | -0.004 | -61.186
-3 | -0.293 | 0.00573 | -0.006 | -51.056
-2.5 | -0.23 | 0.00567 | -0.007 | -40.567
-2 | -0.167 | 0.00562 | -0.009 | -29.728
-1.5 | -0.104 | 0.00558 | -0.01 | -18.671
-1 | -0.041 | 0.00553 | -0.012 | -7.403
-0.5 | 0.023 | 0.00552 | -0.014 | 4.114
0 | 0.086 | 0.00557 | -0.015 | 15.463
0.5 | 0.15 | 0.00561 | -0.017 | 26.676
1 | 0.213 | 0.00565 | -0.018 | 37.723
1.5 | 0.276 | 0.0057 | -0.02 | 48.527
2 | 0.34 | 0.00574 | -0.021 | 59.156
2.5 | 0.401 | 0.00582 | -0.023 | 68.974
3 | 0.464 | 0.00591 | -0.024 | 78.49
3.5 | 0.525 | 0.006 | -0.026 | 87.627
4 | 0.587 | 0.00611 | -0.027 | 95.998
4.5 | 0.648 | 0.00625 | -0.029 | 103.78
5 | 0.709 | 0.01316 | -0.03 | 53.862
5.5 | 0.768 | 0.01369 | -0.032 | 56.145
6 | 0.827 | 0.01432 | -0.033 | 57.736
6.5 | 0.882 | 0.01487 | -0.035 | 59.313
7 | 0.936 | 0.01548 | -0.036 | 60.446
7.5 | 0.986 | 0.01612 | -0.038 | 61.201
8 | 1.035 | 0.01671 | -0.039 | 61.913
8.5 | 1.08 | 0.01748 | -0.041 | 61.777
9 | 1.121 | 0.01825 | -0.042 | 61.407
9.5 | 1.158 | 0.01905 | -0.044 | 60.757
10 | 1.19 | 0.02065 | -0.045 | 57.623
10.5 | 1.217 | 0.02181 | -0.046 | 55.79
11 | 1.238 | 0.02278 | -0.048 | 54.357
11.5 | 1.253 | 0.02417 | -0.049 | 51.856
12 | 1.262 | 0.02567 | -0.05 | 49.161
12.5 | 1.264 | 0.0274 | -0.052 | 46.123
13 | 1.257 | 0.02944 | -0.053 | 42.692
13.5 | 1.242 | 0.03192 | -0.054 | 38.91
14 | 1.061 | 0.08878 | -0.039 | 11.956
14.5 | 1.033 | 0.0992 | -0.037 | 10.413
15 | 1.002 | 0.10932 | -0.035 | 9.163
15.5 | 0.967 | 0.11924 | -0.033 | 8.112
16 | 0.931 | 0.1302 | -0.032 | 7.149
16.5 | 0.892 | 0.1368 | -0.033 | 6.517
17 | 0.847 | 0.14723 | -0.032 | 5.752
17.5 | 0.799 | 0.15835 | -0.032 | 5.046

## 46. Re 1M Mach 0.25 (2)
BIGFOIL.COM POLAR EXPORT
NACA67-118 a=0.5
NACA67-118 a=0.5 |  |  |  | Cl Max: | 1.0069 | at alpha= | 16.5 | deg
XFOIL ncrit=9 |  |  |  | L/D Max: | 63.8228 | at alpha= | 4 | deg
Re: | 1000000 |  |  | Cd Min: | 0.19063 | at alpha= | -20 | deg
Mach: | 0.25 |  |  | Cl=0 at alpha= | -0.6722 | deg
|  |  |  | @ Cl=0.1, Cd= | 0.010272
|  |  |  | @ Cl=0.4, Cd= | 0.0084012
|  |  |  | @ Cl=0.6, Cd= | 0.01867
alpha (deg) | Cl | Cd | Cm | Cl/Cd
-20 | -0.429 | 0.19063 | -0.0628 | -2.2504
-19 | -0.7096 | 0.10851 | -0.0971 | -6.5395
-18.5 | -0.7736 | 0.08955 | -0.1083 | -8.6387
-18 | -0.8133 | 0.07588 | -0.116 | -10.7182
-17.5 | -0.8383 | 0.06549 | -0.1211 | -12.8004
-17 | -0.865 | 0.05609 | -0.124 | -15.4216
-16.5 | -0.875 | 0.04949 | -0.1246 | -17.6803
-16 | -0.8794 | 0.04408 | -0.1238 | -19.9501
-15.5 | -0.8796 | 0.03953 | -0.1219 | -22.2515
-15 | -0.8786 | 0.03538 | -0.1193 | -24.8332
-14.5 | -0.8628 | 0.03256 | -0.1168 | -26.4988
-14 | -0.845 | 0.03 | -0.114 | -28.1667
-13.5 | -0.8204 | 0.02798 | -0.1114 | -29.3209
-13 | -0.7929 | 0.0262 | -0.1087 | -30.2634
-12.5 | -0.7718 | 0.02415 | -0.1052 | -31.9586
-11.5 | -0.7028 | 0.02173 | -0.1007 | -32.3424
-11 | -0.6697 | 0.02045 | -0.0981 | -32.7482
-10.5 | -0.631 | 0.01952 | -0.0961 | -32.3258
-10 | -0.5954 | 0.01845 | -0.0936 | -32.271
-9.5 | -0.5537 | 0.01771 | -0.0919 | -31.2648
-9 | -0.515 | 0.01685 | -0.0897 | -30.5638
-8.5 | -0.4716 | 0.01626 | -0.0881 | -29.0037
-8 | -0.4314 | 0.0155 | -0.086 | -27.8323
-7.5 | -0.3891 | 0.01491 | -0.0841 | -26.0966
-7 | -0.3471 | 0.01444 | -0.0822 | -24.0374
-6.5 | -0.3058 | 0.01386 | -0.0802 | -22.0635
-6 | -0.2698 | 0.01311 | -0.0773 | -20.5797
-5.5 | -0.2406 | 0.01224 | -0.0732 | -19.6569
-5 | -0.2218 | 0.01119 | -0.0672 | -19.8213
-4.5 | -0.2202 | 0.00994 | -0.0578 | -22.1529
-4 | -0.2528 | 0.00836 | -0.041 | -30.2392
-3.5 | -0.3108 | 0.00779 | -0.0172 | -39.8973
-3 | -0.2763 | 0.00803 | -0.0124 | -34.4085
-2.5 | -0.2284 | 0.00829 | -0.0106 | -27.5513
-2 | -0.1752 | 0.00869 | -0.0098 | -20.1611
-1.5 | -0.1199 | 0.00915 | -0.0093 | -13.1038
-1 | -0.0375 | 0.01018 | -0.014 | -3.6837
-0.5 | 0.0197 | 0.01035 | -0.0142 | 1.9034
0 | 0.0815 | 0.01025 | -0.0156 | 7.9512
0.5 | 0.1321 | 0.01031 | -0.0147 | 12.8128
1 | 0.1806 | 0.01025 | -0.0134 | 17.6195
1.5 | 0.2414 | 0.00987 | -0.0144 | 24.458
2 | 0.3185 | 0.00924 | -0.0186 | 34.4697
2.5 | 0.3686 | 0.00864 | -0.0172 | 42.662
3 | 0.4212 | 0.00824 | -0.0164 | 51.1165
3.5 | 0.4601 | 0.00782 | -0.0125 | 58.8363
4 | 0.4825 | 0.00756 | -0.0053 | 63.8228
4.5 | 0.4766 | 0.00776 | 0.0076 | 61.4175
5 | 0.456 | 0.00896 | 0.0224 | 50.8929
5.5 | 0.4359 | 0.01062 | 0.036 | 41.0452
6 | 0.4338 | 0.01217 | 0.0457 | 35.645
6.5 | 0.4461 | 0.01353 | 0.0525 | 32.9712
7 | 0.4687 | 0.01471 | 0.0574 | 31.8627
7.5 | 0.496 | 0.01584 | 0.0613 | 31.3131
8 | 0.5268 | 0.01693 | 0.0646 | 31.1164
8.5 | 0.563 | 0.01777 | 0.0671 | 31.6826
9 | 0.6 | 0.01867 | 0.0695 | 32.1371
9.5 | 0.6385 | 0.01955 | 0.0715 | 32.6598
10 | 0.6761 | 0.02051 | 0.0736 | 32.9644
10.5 | 0.7122 | 0.02157 | 0.0758 | 33.0181
11 | 0.7463 | 0.02279 | 0.0781 | 32.7468
11.5 | 0.7825 | 0.02393 | 0.0801 | 32.6995
12 | 0.8142 | 0.02538 | 0.0825 | 32.0804
12.5 | 0.8476 | 0.02673 | 0.0846 | 31.7097
13 | 0.8754 | 0.02846 | 0.0871 | 30.759
13.5 | 0.9068 | 0.03007 | 0.0891 | 30.1563
14 | 0.9302 | 0.03229 | 0.0916 | 28.8077
14.5 | 0.9568 | 0.03439 | 0.0936 | 27.822
15 | 0.9704 | 0.03743 | 0.0963 | 25.9257
15.5 | 0.9889 | 0.04032 | 0.0983 | 24.5263
16 | 0.9986 | 0.04409 | 0.1002 | 22.6491
16.5 | 1.0069 | 0.0482 | 0.1016 | 20.89
17 | 1.0023 | 0.05371 | 0.1026 | 18.6613
17.5 | 1.005 | 0.05903 | 0.1026 | 17.0252
18 | 0.996 | 0.06584 | 0.1018 | 15.1276
18.5 | 0.983 | 0.07377 | 0.0997 | 13.3252
19 | 0.9622 | 0.08331 | 0.096 | 11.5496
19.5 | 0.944 | 0.09352 | 0.0907 | 10.0941
20 | 0.9128 | 0.1069 | 0.0826 | 8.5388

## 47. Re 1M Mach 0.50 (1)
BIGFOIL.COM POLAR EXPORT
NACA67-118 a=0.5
NACA67-118 a=0.5 |  |  |  | Cl Max: | 1.158 | at alpha= | 20 | deg
JavaFoil+Calcfoil stall+Eppler ext transition |  |  |  | L/D Max: | 102.909 | at alpha= | 4.5 | deg
Re: | 1000000 |  |  | Cd Min: | 0.00598 | at alpha= | -0.5 | deg
Mach: | 0.5 |  |  | Cl=0 at alpha= | -0.67857 | deg
|  |  |  | @ Cl=0.1, Cd= | 0.0060417
|  |  |  | @ Cl=0.4, Cd= | 0.0063091
|  |  |  | @ Cl=0.6, Cd= | 0.006657
alpha (deg) | Cl | Cd | Cm | Cl/Cd
-20 | -1.087 | 0.1998 | 0.028 | -5.441
-19.5 | -1.06 | 0.1928 | 0.027 | -5.498
-19 | -1.031 | 0.19367 | 0.025 | -5.321
-18.5 | -1.003 | 0.18325 | 0.024 | -5.472
-18 | -0.975 | 0.17845 | 0.023 | -5.465
-17.5 | -0.948 | 0.17125 | 0.022 | -5.536
-17 | -0.921 | 0.16674 | 0.022 | -5.526
-16.5 | -0.891 | 0.16142 | 0.02 | -5.52
-16 | -0.863 | 0.15792 | 0.019 | -5.466
-15.5 | -0.836 | 0.14964 | 0.018 | -5.584
-15 | -0.808 | 0.14867 | 0.017 | -5.435
-14.5 | -0.781 | 0.14168 | 0.016 | -5.513
-14 | -0.751 | 0.13892 | 0.014 | -5.406
-13.5 | -0.723 | 0.13076 | 0.014 | -5.531
-13 | -0.695 | 0.13042 | 0.013 | -5.332
-12.5 | -0.668 | 0.11829 | 0.012 | -5.646
-12 | -0.64 | 0.11751 | 0.011 | -5.448
-11.5 | -0.611 | 0.10915 | 0.01 | -5.596
-11 | -0.583 | 0.10617 | 0.009 | -5.49
-10.5 | -0.555 | 0.09679 | 0.008 | -5.736
-10 | -0.526 | 0.09241 | 0.007 | -5.696
-9.5 | -0.498 | 0.08835 | 0.006 | -5.642
-9 | -0.681 | 0.06427 | 0.006 | -10.589
-8.5 | -0.747 | 0.05364 | 0.007 | -13.92
-8 | -0.888 | 0.01907 | 0.01 | -46.537
-7.5 | -0.862 | 0.01794 | 0.008 | -48.079
-7 | -0.823 | 0.01687 | 0.007 | -48.775
-6.5 | -0.774 | 0.01583 | 0.005 | -48.901
-6 | -0.719 | 0.01503 | 0.003 | -47.852
-5.5 | -0.66 | 0.0143 | 0.002 | -46.118
-5 | -0.597 | 0.01367 | 0 | -43.672
-4.5 | -0.532 | 0.0131 | -0.002 | -40.594
-4 | -0.465 | 0.01258 | -0.003 | -36.923
-3.5 | -0.394 | 0.00637 | -0.005 | -61.847
-3 | -0.325 | 0.00627 | -0.007 | -51.874
-2.5 | -0.256 | 0.00619 | -0.008 | -41.26
-2 | -0.186 | 0.00612 | -0.01 | -30.342
-1.5 | -0.116 | 0.00608 | -0.012 | -19.047
-1 | -0.045 | 0.00603 | -0.013 | -7.541
-0.5 | 0.025 | 0.00598 | -0.015 | 4.221
0 | 0.096 | 0.00604 | -0.017 | 15.882
0.5 | 0.167 | 0.00607 | -0.018 | 27.429
1 | 0.237 | 0.00612 | -0.02 | 38.764
1.5 | 0.308 | 0.00621 | -0.022 | 49.583
2 | 0.378 | 0.00628 | -0.023 | 60.221
2.5 | 0.446 | 0.00637 | -0.025 | 70.021
3 | 0.515 | 0.00649 | -0.027 | 79.397
3.5 | 0.583 | 0.00662 | -0.028 | 88.123
4 | 0.652 | 0.00677 | -0.03 | 96.323
4.5 | 0.719 | 0.00699 | -0.032 | 102.909
5 | 0.784 | 0.01516 | -0.034 | 51.754
5.5 | 0.848 | 0.01595 | -0.035 | 53.144
6 | 0.908 | 0.01676 | -0.037 | 54.211
6.5 | 0.962 | 0.01764 | -0.038 | 54.55
7 | 1.009 | 0.01855 | -0.04 | 54.383
7.5 | 1.045 | 0.01957 | -0.042 | 53.392
8 | 1.064 | 0.02149 | -0.043 | 49.499
8.5 | 1.053 | 0.02318 | -0.045 | 45.398
9 | 0.958 | 0.02553 | -0.046 | 37.502
9.5 | 0.577 | 0.06977 | -0.025 | 8.266
10 | 0.602 | 0.08541 | -0.022 | 7.046
10.5 | 0.629 | 0.0972 | -0.022 | 6.475
11 | 0.658 | 0.10188 | -0.025 | 6.458
11.5 | 0.686 | 0.11283 | -0.025 | 6.076
12 | 0.713 | 0.11095 | -0.026 | 6.428
12.5 | 0.743 | 0.1222 | -0.029 | 6.078
13 | 0.77 | 0.12317 | -0.03 | 6.25
13.5 | 0.797 | 0.13015 | -0.031 | 6.126
14 | 0.825 | 0.13328 | -0.031 | 6.189
14.5 | 0.854 | 0.14323 | -0.034 | 5.96
15 | 0.882 | 0.14782 | -0.035 | 5.965
15.5 | 0.909 | 0.15303 | -0.036 | 5.94
16 | 0.936 | 0.15532 | -0.037 | 6.029
16.5 | 0.964 | 0.16426 | -0.039 | 5.87
17 | 0.993 | 0.16615 | -0.041 | 5.978
17.5 | 1.021 | 0.17257 | -0.042 | 5.913
18 | 1.048 | 0.17822 | -0.043 | 5.879
18.5 | 1.075 | 0.18586 | -0.044 | 5.786
19 | 1.105 | 0.19458 | -0.046 | 5.677
19.5 | 1.131 | 0.20026 | -0.047 | 5.65
20 | 1.158 | 0.20844 | -0.048 | 5.558

## 48. Re 1M Mach 0.50 (2)
BIGFOIL.COM POLAR EXPORT
NACA67-118 a=0.5
NACA67-118 a=0.5 |  |  |  | Cl Max: | 0.7619 | at alpha= | 12.5 | deg
XFOIL ncrit=9 |  |  |  | L/D Max: | 42.1281 | at alpha= | 4 | deg
Re: | 1000000 |  |  | Cd Min: | 0.16438 | at alpha= | 17.5 | deg
Mach: | 0.5 |  |  | Cl=0 at alpha= | -0.66618 | deg
|  |  |  | @ Cl=0.1, Cd= | 0.01321
|  |  |  | @ Cl=0.4, Cd= | 0.016856
|  |  |  | @ Cl=0.6, Cd= | 0.16438
alpha (deg) | Cl | Cd | Cm | Cl/Cd
-16 | -0.3348 | 0.14115 | -0.1032 | -2.3719
-15.5 | -0.3293 | 0.13223 | -0.1078 | -2.4904
-15 | -0.3371 | 0.12097 | -0.1134 | -2.7866
-14.5 | -0.3742 | 0.10514 | -0.1212 | -3.5591
-14 | -0.4501 | 0.08433 | -0.1325 | -5.3374
-13.5 | -0.4947 | 0.0689 | -0.1426 | -7.18
-13 | -0.529 | 0.05711 | -0.1492 | -9.2628
-12.5 | -0.5584 | 0.04798 | -0.1515 | -11.6382
-12 | -0.5803 | 0.04095 | -0.1503 | -14.1709
-11.5 | -0.5987 | 0.0349 | -0.1464 | -17.1547
-11 | -0.5988 | 0.03034 | -0.1414 | -19.7363
-10.5 | -0.5834 | 0.0269 | -0.1362 | -21.6877
-10 | -0.5538 | 0.02463 | -0.1318 | -22.4848
-9.5 | -0.5169 | 0.02288 | -0.1277 | -22.5918
-9 | -0.4822 | 0.02125 | -0.1234 | -22.6918
-8.5 | -0.4427 | 0.02003 | -0.1195 | -22.1018
-8 | -0.4009 | 0.01894 | -0.1159 | -21.1668
-7.5 | -0.3584 | 0.01793 | -0.1125 | -19.9888
-7 | -0.313 | 0.01712 | -0.1094 | -18.2827
-6.5 | -0.2671 | 0.01641 | -0.1065 | -16.2767
-6 | -0.2222 | 0.01573 | -0.1035 | -14.1259
-5.5 | -0.1845 | 0.01489 | -0.0994 | -12.3909
-5 | -0.157 | 0.01383 | -0.0937 | -11.3521
-4.5 | -0.1436 | 0.01262 | -0.0856 | -11.3788
-4 | -0.1642 | 0.01102 | -0.071 | -14.9002
-3.5 | -0.2296 | 0.00948 | -0.0469 | -24.2194
-3 | -0.2784 | 0.0093 | -0.0234 | -29.9355
-2.5 | -0.2537 | 0.00954 | -0.0146 | -26.5933
-2 | -0.196 | 0.01005 | -0.0125 | -19.5025
-1.5 | -0.1413 | 0.0111 | -0.01 | -12.7297
-1 | -0.0687 | 0.01257 | -0.0108 | -5.4654
-0.5 | 0.0342 | 0.01343 | -0.0182 | 2.5465
0 | 0.0951 | 0.01325 | -0.0178 | 7.1774
0.5 | 0.1502 | 0.0128 | -0.0162 | 11.7344
1 | 0.1038 | 0.01228 | 0.0059 | 8.4528
1.5 | 0.1872 | 0.0118 | 0.0019 | 15.8644
2 | 0.2966 | 0.01097 | -0.0071 | 27.0374
2.5 | 0.3101 | 0.01045 | 0.0038 | 29.6746
3 | 0.3498 | 0.00986 | 0.0091 | 35.4767
3.5 | 0.3732 | 0.00981 | 0.0174 | 38.0428
4 | 0.4078 | 0.00968 | 0.0234 | 42.1281
5 | 0.3982 | 0.01175 | 0.0487 | 33.8894
5.5 | 0.3794 | 0.01377 | 0.0622 | 27.5527
6 | 0.3842 | 0.01549 | 0.0713 | 24.8031
6.5 | 0.4019 | 0.01702 | 0.078 | 23.6134
7 | 0.4289 | 0.01841 | 0.0832 | 23.2971
7.5 | 0.4608 | 0.01977 | 0.0876 | 23.308
8 | 0.5001 | 0.02095 | 0.0911 | 23.8711
8.5 | 0.5384 | 0.02228 | 0.0946 | 24.1652
9 | 0.5787 | 0.02361 | 0.0979 | 24.5108
9.5 | 0.6137 | 0.02529 | 0.1016 | 24.2665
10 | 0.6491 | 0.027 | 0.1052 | 24.0407
10.5 | 0.6811 | 0.02904 | 0.109 | 23.4539
11 | 0.7102 | 0.03142 | 0.1128 | 22.6034
11.5 | 0.7349 | 0.03426 | 0.1167 | 21.4507
12 | 0.7535 | 0.03774 | 0.1205 | 19.9656
12.5 | 0.7619 | 0.04218 | 0.1239 | 18.0631
13 | 0.7601 | 0.04785 | 0.1263 | 15.8851
13.5 | 0.737 | 0.05594 | 0.127 | 13.1748
14 | 0.7088 | 0.06554 | 0.1248 | 10.8148
14.5 | 0.6771 | 0.07683 | 0.1197 | 8.813
15 | 0.6439 | 0.08971 | 0.1121 | 7.1776
15.5 | 0.6156 | 0.10307 | 0.1038 | 5.9726
16 | 0.5732 | 0.11901 | 0.0944 | 4.8164
16.5 | 0.5388 | 0.13431 | 0.0858 | 4.0116
17 | 0.4917 | 0.15373 | 0.0763 | 3.1985
17.5 | 0.492 | 0.16438 | 0.0709 | 2.9931

## 49. Re 2M Mach 0.00 (1)
BIGFOIL.COM POLAR EXPORT
NACA67-118 a=0.5
NACA67-118 a=0.5 |  |  |  | Cl Max: | 1.367 | at alpha= | 14.5 | deg
JavaFoil+Calcfoil stall+Eppler ext transition |  |  |  | L/D Max: | 122.435 | at alpha= | 4 | deg
Re: | 2000000 |  |  | Cd Min: | 0.00408 | at alpha= | -0.5 | deg
Mach: | 0 |  |  | Cl=0 at alpha= | -0.67742 | deg
|  |  |  | @ Cl=0.1, Cd= | 0.0041276
|  |  |  | @ Cl=0.4, Cd= | 0.0043226
|  |  |  | @ Cl=0.6, Cd= | 0.0049188
alpha (deg) | Cl | Cd | Cm | Cl/Cd
-19.5 | -0.998 | 0.1528 | 0.023 | -6.529
-19 | -1.018 | 0.1392 | 0.024 | -7.315
-18.5 | -1.034 | 0.13151 | 0.024 | -7.859
-18 | -1.049 | 0.12253 | 0.023 | -8.564
-17.5 | -1.067 | 0.11136 | 0.024 | -9.578
-17 | -1.074 | 0.1076 | 0.023 | -9.977
-16.5 | -1.091 | 0.09472 | 0.023 | -11.519
-16 | -1.239 | 0.03252 | 0.029 | -38.107
-15.5 | -1.242 | 0.03073 | 0.028 | -40.426
-15 | -1.251 | 0.02685 | 0.027 | -46.58
-14.5 | -1.252 | 0.02427 | 0.026 | -51.583
-14 | -1.245 | 0.0229 | 0.025 | -54.353
-13.5 | -1.235 | 0.02124 | 0.024 | -58.123
-13 | -1.219 | 0.02015 | 0.023 | -60.53
-12.5 | -1.2 | 0.01916 | 0.021 | -62.603
-12 | -1.176 | 0.01828 | 0.02 | -64.336
-11.5 | -1.148 | 0.01735 | 0.019 | -66.189
-11 | -1.117 | 0.01663 | 0.017 | -67.176
-10.5 | -1.082 | 0.01591 | 0.016 | -68.007
-10 | -1.043 | 0.01517 | 0.014 | -68.724
-9.5 | -1 | 0.01462 | 0.013 | -68.348
-9 | -0.954 | 0.01398 | 0.012 | -68.254
-8.5 | -0.906 | 0.01337 | 0.01 | -67.788
-8 | -0.857 | 0.01288 | 0.009 | -66.511
-7.5 | -0.805 | 0.01205 | 0.007 | -66.821
-7 | -0.752 | 0.01157 | 0.006 | -65.017
-6.5 | -0.697 | 0.01096 | 0.004 | -63.635
-6 | -0.641 | 0.01058 | 0.003 | -60.615
-5.5 | -0.584 | 0.01049 | 0.001 | -55.657
-5 | -0.526 | 0.01014 | 0 | -51.874
-4.5 | -0.467 | 0.0098 | -0.001 | -47.638
-4 | -0.409 | 0.00429 | -0.003 | -95.285
-3.5 | -0.348 | 0.00424 | -0.004 | -82.08
-3 | -0.287 | 0.00419 | -0.006 | -68.552
-2.5 | -0.226 | 0.00414 | -0.007 | -54.431
-2 | -0.164 | 0.00411 | -0.009 | -39.84
-1.5 | -0.102 | 0.0041 | -0.01 | -24.879
-1 | -0.04 | 0.00409 | -0.012 | -9.79
-0.5 | 0.022 | 0.00408 | -0.013 | 5.443
0 | 0.084 | 0.00412 | -0.015 | 20.482
0.5 | 0.147 | 0.00415 | -0.016 | 35.294
1 | 0.209 | 0.00419 | -0.018 | 49.842
1.5 | 0.271 | 0.00421 | -0.019 | 64.207
2 | 0.332 | 0.00427 | -0.021 | 77.938
2.5 | 0.393 | 0.00431 | -0.022 | 91.033
3 | 0.454 | 0.00442 | -0.024 | 102.63
3.5 | 0.514 | 0.00455 | -0.025 | 113.091
4 | 0.575 | 0.00469 | -0.027 | 122.435
4.5 | 0.634 | 0.00523 | -0.028 | 121.093
5 | 0.692 | 0.00576 | -0.03 | 120.1
5.5 | 0.748 | 0.01132 | -0.031 | 66.076
6 | 0.805 | 0.0119 | -0.033 | 67.642
6.5 | 0.86 | 0.01241 | -0.034 | 69.292
7 | 0.913 | 0.01299 | -0.036 | 70.31
7.5 | 0.965 | 0.01346 | -0.037 | 71.664
8 | 1.014 | 0.01394 | -0.038 | 72.76
8.5 | 1.061 | 0.01449 | -0.04 | 73.23
9 | 1.106 | 0.01507 | -0.041 | 73.376
9.5 | 1.147 | 0.01568 | -0.043 | 73.193
10 | 1.186 | 0.01692 | -0.044 | 70.067
10.5 | 1.221 | 0.0177 | -0.045 | 69
11 | 1.253 | 0.01852 | -0.047 | 67.644
11.5 | 1.281 | 0.01943 | -0.048 | 65.955
12 | 1.306 | 0.02026 | -0.049 | 64.451
12.5 | 1.326 | 0.02126 | -0.051 | 62.377
13 | 1.343 | 0.02233 | -0.052 | 60.136
13.5 | 1.355 | 0.02341 | -0.053 | 57.907
14 | 1.364 | 0.02473 | -0.054 | 55.131
14.5 | 1.367 | 0.02629 | -0.055 | 52.005
15 | 1.367 | 0.02795 | -0.056 | 48.926
15.5 | 1.362 | 0.03025 | -0.058 | 45.035
16 | 1.355 | 0.03238 | -0.059 | 41.832
16.5 | 1.342 | 0.03551 | -0.059 | 37.791
17 | 1.307 | 0.04337 | -0.059 | 30.143
17.5 | 1.216 | 0.07513 | -0.054 | 16.188
18 | 1.166 | 0.09992 | -0.05 | 11.666
18.5 | 1.133 | 0.11701 | -0.048 | 9.683
19 | 1.104 | 0.1327 | -0.046 | 8.318
19.5 | 1.078 | 0.14697 | -0.044 | 7.332

## 50. Re 2M Mach 0.00 (2)
BIGFOIL.COM POLAR EXPORT
NACA67-118 a=0.5
NACA67-118 a=0.5 |  |  |  | Cl Max: | 1.2318 | at alpha= | 19 | deg
XFOIL ncrit=9 |  |  |  | L/D Max: | 84.3585 | at alpha= | 3 | deg
Re: | 2000000 |  |  | Cd Min: | 0.05428 | at alpha= | 20 | deg
Mach: | 0 |  |  | Cl=0 at alpha= | -0.66306 | deg
|  |  |  | @ Cl=0.1, Cd= | 0.0055451
|  |  |  | @ Cl=0.4, Cd= | 0.0049216
|  |  |  | @ Cl=0.6, Cd= | 0.014463
alpha (deg) | Cl | Cd | Cm | Cl/Cd
-20 | -1.1564 | 0.05041 | -0.1095 | -22.9399
-19.5 | -1.1671 | 0.04457 | -0.1092 | -26.1858
-19 | -1.1686 | 0.04011 | -0.1079 | -29.1349
-18.5 | -1.1603 | 0.03677 | -0.1063 | -31.5556
-18 | -1.1466 | 0.03395 | -0.1047 | -33.7732
-17.5 | -1.1266 | 0.03178 | -0.1032 | -35.45
-17 | -1.108 | 0.02961 | -0.1011 | -37.4198
-16.5 | -1.0842 | 0.02783 | -0.0992 | -38.958
-16 | -1.0572 | 0.02628 | -0.0975 | -40.2283
-15.5 | -1.0322 | 0.02465 | -0.0954 | -41.8742
-15 | -1.0086 | 0.02301 | -0.0928 | -43.8331
-14.5 | -0.9776 | 0.02183 | -0.091 | -44.7824
-14 | -0.946 | 0.02071 | -0.089 | -45.6784
-13.5 | -0.9103 | 0.01976 | -0.0875 | -46.0678
-13 | -0.876 | 0.01877 | -0.0857 | -46.6702
-12.5 | -0.8413 | 0.0178 | -0.0839 | -47.264
-12 | -0.8023 | 0.01706 | -0.0825 | -47.0281
-11.5 | -0.7636 | 0.01633 | -0.081 | -46.7606
-11 | -0.7253 | 0.01558 | -0.0794 | -46.5533
-10.5 | -0.6831 | 0.01504 | -0.0783 | -45.4189
-10 | -0.6433 | 0.01438 | -0.0767 | -44.7357
-9.5 | -0.6007 | 0.0139 | -0.0756 | -43.2158
-9 | -0.5588 | 0.01336 | -0.0743 | -41.8263
-8.5 | -0.5142 | 0.01292 | -0.0733 | -39.7988
-8 | -0.4719 | 0.01239 | -0.0719 | -38.0872
-7.5 | -0.4284 | 0.01194 | -0.0707 | -35.8794
-7 | -0.3839 | 0.01151 | -0.0696 | -33.3536
-6.5 | -0.3402 | 0.01108 | -0.0683 | -30.704
-6 | -0.2998 | 0.01054 | -0.0664 | -28.444
-5.5 | -0.2628 | 0.00992 | -0.0638 | -26.4919
-5 | -0.2291 | 0.00925 | -0.0606 | -24.7676
-4.5 | -0.2013 | 0.0085 | -0.0562 | -23.6824
-4 | -0.1862 | 0.00756 | -0.0492 | -24.6296
-3.5 | -0.1833 | 0.00668 | -0.0395 | -27.4401
-3 | -0.2123 | 0.00571 | -0.0223 | -37.1804
-2.5 | -0.2086 | 0.00495 | -0.0116 | -42.1414
-2 | -0.154 | 0.00497 | -0.0118 | -30.9859
-1.5 | -0.0978 | 0.00506 | -0.0123 | -19.3281
-1 | -0.0405 | 0.00518 | -0.013 | -7.8185
-0.5 | 0.0196 | 0.00534 | -0.0142 | 3.6704
0 | 0.0784 | 0.00556 | -0.0152 | 14.1007
0.5 | 0.1362 | 0.00552 | -0.0163 | 24.6739
1 | 0.1942 | 0.0053 | -0.0172 | 36.6415
1.5 | 0.2532 | 0.00513 | -0.0183 | 49.3567
2 | 0.3092 | 0.00501 | -0.0188 | 61.7166
2.5 | 0.3653 | 0.00495 | -0.0194 | 73.798
3 | 0.4142 | 0.00491 | -0.0183 | 84.3585
3.5 | 0.4231 | 0.00534 | -0.0087 | 79.2322
4 | 0.4004 | 0.00622 | 0.0072 | 64.373
4.5 | 0.3902 | 0.00747 | 0.0195 | 52.2356
5 | 0.3946 | 0.00866 | 0.0285 | 45.5658
5.5 | 0.4093 | 0.00969 | 0.0351 | 42.2394
6 | 0.4316 | 0.01063 | 0.0403 | 40.6021
6.5 | 0.4592 | 0.01152 | 0.0443 | 39.8611
7 | 0.4915 | 0.01231 | 0.0474 | 39.9269
7.5 | 0.5257 | 0.01311 | 0.0501 | 40.0992
8 | 0.5625 | 0.01384 | 0.0523 | 40.6431
8.5 | 0.6016 | 0.01449 | 0.054 | 41.5183
9 | 0.6423 | 0.01511 | 0.0555 | 42.5083
9.5 | 0.6818 | 0.0158 | 0.0571 | 43.1519
10 | 0.7221 | 0.01644 | 0.0584 | 43.9234
11 | 0.7998 | 0.01791 | 0.0614 | 44.6566
11.5 | 0.8374 | 0.01869 | 0.0629 | 44.8047
12 | 0.8734 | 0.01958 | 0.0646 | 44.6067
12.5 | 0.9112 | 0.02041 | 0.0659 | 44.6448
13 | 0.9455 | 0.02145 | 0.0676 | 44.0793
13.5 | 0.9809 | 0.02244 | 0.069 | 43.7121
14 | 1.013 | 0.02362 | 0.0707 | 42.8874
14.5 | 1.0438 | 0.02486 | 0.0725 | 41.9871
15 | 1.0728 | 0.02629 | 0.0744 | 40.8064
15.5 | 1.1008 | 0.02782 | 0.0762 | 39.5687
16 | 1.1249 | 0.02959 | 0.0782 | 38.0162
16.5 | 1.1454 | 0.03169 | 0.0804 | 36.1439
17 | 1.1703 | 0.03359 | 0.0818 | 34.8407
17.5 | 1.1902 | 0.03581 | 0.0836 | 33.2365
18 | 1.2067 | 0.03847 | 0.0853 | 31.3673
18.5 | 1.2209 | 0.04137 | 0.0868 | 29.5117
19 | 1.2318 | 0.0447 | 0.0881 | 27.557
19.5 | 1.2305 | 0.04927 | 0.0894 | 24.9746
20 | 1.2277 | 0.05428 | 0.0901 | 22.6179

## 51. Re 2M Mach 0.10 (1)
BIGFOIL.COM POLAR EXPORT
NACA67-118 a=0.5
NACA67-118 a=0.5 |  |  |  | Cl Max: | 1.351 | at alpha= | 14.5 | deg
JavaFoil+Calcfoil stall+Eppler ext transition |  |  |  | L/D Max: | 122.386 | at alpha= | 4 | deg
Re: | 2000000 |  |  | Cd Min: | 0.0041 | at alpha= | -1 | deg
Mach: | 0.1 |  |  | Cl=0 at alpha= | -0.67742 | deg
|  |  |  | @ Cl=0.1, Cd= | 0.0041373
|  |  |  | @ Cl=0.4, Cd= | 0.004339
|  |  |  | @ Cl=0.6, Cd= | 0.0049308
alpha (deg) | Cl | Cd | Cm | Cl/Cd
-19.5 | -0.95 | 0.157 | 0.023 | -6.053
-19 | -0.972 | 0.14574 | 0.023 | -6.671
-18.5 | -0.991 | 0.13761 | 0.023 | -7.205
-18 | -1.009 | 0.12956 | 0.022 | -7.786
-17.5 | -1.029 | 0.11782 | 0.023 | -8.732
-17 | -1.039 | 0.11335 | 0.022 | -9.17
-16.5 | -1.068 | 0.09431 | 0.023 | -11.325
-16 | -1.119 | 0.06565 | 0.026 | -17.048
-15.5 | -1.112 | 0.06818 | 0.024 | -16.307
-15 | -1.229 | 0.02836 | 0.027 | -43.347
-14.5 | -1.234 | 0.02536 | 0.026 | -48.667
-14 | -1.232 | 0.02352 | 0.025 | -52.391
-13.5 | -1.225 | 0.02166 | 0.024 | -56.579
-13 | -1.213 | 0.02048 | 0.023 | -59.22
-12.5 | -1.195 | 0.01945 | 0.021 | -61.428
-12 | -1.173 | 0.01841 | 0.02 | -63.736
-11.5 | -1.147 | 0.01766 | 0.019 | -64.949
-11 | -1.117 | 0.01682 | 0.017 | -66.39
-10.5 | -1.083 | 0.01606 | 0.016 | -67.443
-10 | -1.044 | 0.01531 | 0.015 | -68.245
-9.5 | -1.002 | 0.01477 | 0.013 | -67.837
-9 | -0.957 | 0.01414 | 0.012 | -67.649
-8.5 | -0.909 | 0.01353 | 0.01 | -67.175
-8 | -0.86 | 0.01294 | 0.009 | -66.441
-7.5 | -0.808 | 0.01213 | 0.007 | -66.627
-7 | -0.755 | 0.01163 | 0.006 | -64.902
-6.5 | -0.7 | 0.01104 | 0.004 | -63.417
-6 | -0.644 | 0.01062 | 0.003 | -60.628
-5.5 | -0.587 | 0.01055 | 0.002 | -55.603
-5 | -0.528 | 0.01018 | 0 | -51.888
-4.5 | -0.469 | 0.00986 | -0.001 | -47.552
-4 | -0.411 | 0.0043 | -0.003 | -95.424
-3.5 | -0.35 | 0.00425 | -0.004 | -82.371
-3 | -0.288 | 0.00421 | -0.006 | -68.538
-2.5 | -0.227 | 0.00416 | -0.007 | -54.521
-2 | -0.165 | 0.00413 | -0.009 | -39.835
-1.5 | -0.103 | 0.00411 | -0.01 | -24.979
-1 | -0.04 | 0.0041 | -0.012 | -9.827
-0.5 | 0.022 | 0.0041 | -0.013 | 5.452
0 | 0.085 | 0.00413 | -0.015 | 20.518
0.5 | 0.147 | 0.00416 | -0.016 | 35.433
1 | 0.21 | 0.0042 | -0.018 | 49.922
1.5 | 0.272 | 0.00424 | -0.02 | 64.177
2 | 0.334 | 0.00427 | -0.021 | 78.221
2.5 | 0.395 | 0.00433 | -0.023 | 91.183
3 | 0.456 | 0.00444 | -0.024 | 102.729
3.5 | 0.517 | 0.00456 | -0.026 | 113.247
4 | 0.577 | 0.00472 | -0.027 | 122.386
4.5 | 0.637 | 0.00527 | -0.028 | 120.788
5 | 0.696 | 0.00581 | -0.03 | 119.793
5.5 | 0.751 | 0.01138 | -0.031 | 65.983
6 | 0.808 | 0.01198 | -0.033 | 67.468
6.5 | 0.863 | 0.01248 | -0.034 | 69.166
7 | 0.917 | 0.01307 | -0.036 | 70.171
7.5 | 0.968 | 0.01358 | -0.037 | 71.324
8 | 1.018 | 0.01407 | -0.039 | 72.347
8.5 | 1.065 | 0.01462 | -0.04 | 72.811
9 | 1.109 | 0.0152 | -0.041 | 72.929
9.5 | 1.15 | 0.01583 | -0.043 | 72.63
10 | 1.187 | 0.01712 | -0.044 | 69.349
10.5 | 1.222 | 0.01792 | -0.045 | 68.199
11 | 1.253 | 0.01877 | -0.047 | 66.726
11.5 | 1.279 | 0.01968 | -0.048 | 65.022
12 | 1.302 | 0.02057 | -0.049 | 63.316
12.5 | 1.321 | 0.02159 | -0.051 | 61.195
13 | 1.335 | 0.02268 | -0.052 | 58.852
13.5 | 1.345 | 0.02385 | -0.053 | 56.392
14 | 1.35 | 0.02526 | -0.054 | 53.46
14.5 | 1.351 | 0.02673 | -0.056 | 50.554
15 | 1.347 | 0.02876 | -0.057 | 46.841
15.5 | 1.338 | 0.03099 | -0.058 | 43.188
16 | 1.325 | 0.03394 | -0.059 | 39.047
16.5 | 1.301 | 0.03907 | -0.059 | 33.287
17 | 1.18 | 0.08055 | -0.051 | 14.654
17.5 | 1.134 | 0.10309 | -0.048 | 11.001
18 | 1.108 | 0.11477 | -0.047 | 9.651
18.5 | 1.08 | 0.12765 | -0.046 | 8.459
19 | 1.052 | 0.1405 | -0.044 | 7.488
19.5 | 1.025 | 0.15338 | -0.043 | 6.685

## 52. Re 2M Mach 0.10 (2)
BIGFOIL.COM POLAR EXPORT
NACA67-118 a=0.5
NACA67-118 a=0.5 |  |  |  | Cl Max: | 1.2201 | at alpha= | 19 | deg
XFOIL ncrit=9 |  |  |  | L/D Max: | 84.3813 | at alpha= | 3 | deg
Re: | 2000000 |  |  | Cd Min: | 0.05744 | at alpha= | 20 | deg
Mach: | 0.1 |  |  | Cl=0 at alpha= | -0.66281 | deg
|  |  |  | @ Cl=0.1, Cd= | 0.0055909
|  |  |  | @ Cl=0.4, Cd= | 0.0049398
|  |  |  | @ Cl=0.6, Cd= | 0.014627
alpha (deg) | Cl | Cd | Cm | Cl/Cd
-19.5 | -1.1366 | 0.04877 | -0.112 | -23.3053
-19 | -1.1516 | 0.04271 | -0.111 | -26.9632
-18.5 | -1.1472 | 0.03885 | -0.1096 | -29.529
-18 | -1.1378 | 0.03553 | -0.108 | -32.0236
-17.5 | -1.12 | 0.03306 | -0.1063 | -33.8778
-17 | -1.1034 | 0.03067 | -0.1041 | -35.9765
-16.5 | -1.0806 | 0.02872 | -0.1022 | -37.6253
-16 | -1.0552 | 0.02699 | -0.1003 | -39.096
-15.5 | -1.0274 | 0.02549 | -0.0984 | -40.306
-15 | -1.0061 | 0.02364 | -0.0956 | -42.5592
-14.5 | -0.9774 | 0.02229 | -0.0933 | -43.8493
-14 | -0.9456 | 0.02111 | -0.0914 | -44.7939
-13.5 | -0.9112 | 0.02008 | -0.0896 | -45.3785
-13 | -0.8741 | 0.01919 | -0.0881 | -45.5498
-12.5 | -0.8417 | 0.01807 | -0.0858 | -46.58
-12 | -0.8031 | 0.01727 | -0.0843 | -46.5026
-11.5 | -0.7632 | 0.01656 | -0.0829 | -46.087
-11 | -0.7256 | 0.01576 | -0.081 | -46.0406
-10.5 | -0.6837 | 0.01518 | -0.0797 | -45.0395
-10 | -0.6431 | 0.01453 | -0.0782 | -44.2602
-9.5 | -0.6003 | 0.01403 | -0.077 | -42.7869
-9 | -0.5584 | 0.01348 | -0.0756 | -41.4243
-8.5 | -0.5137 | 0.01302 | -0.0746 | -39.4547
-8 | -0.4708 | 0.01249 | -0.0732 | -37.6942
-7.5 | -0.4268 | 0.01204 | -0.072 | -35.4485
-7 | -0.3828 | 0.01159 | -0.0707 | -33.0285
-6.5 | -0.3386 | 0.01116 | -0.0694 | -30.3405
-6 | -0.2971 | 0.01064 | -0.0676 | -27.9229
-5.5 | -0.2606 | 0.01 | -0.0649 | -26.06
-5 | -0.2265 | 0.00933 | -0.0617 | -24.2765
-4.5 | -0.1984 | 0.00858 | -0.0573 | -23.1235
-4 | -0.1832 | 0.00763 | -0.0503 | -24.0105
-3.5 | -0.1802 | 0.00673 | -0.0406 | -26.7756
-3 | -0.2104 | 0.00574 | -0.0231 | -36.6551
-2.5 | -0.2095 | 0.00497 | -0.0118 | -42.1529
-2 | -0.1549 | 0.00498 | -0.0119 | -31.1044
-1.5 | -0.0984 | 0.00508 | -0.0124 | -19.3701
-1 | -0.0408 | 0.00521 | -0.0131 | -7.8311
-0.5 | 0.0197 | 0.00537 | -0.0143 | 3.6685
0 | 0.079 | 0.00562 | -0.0154 | 14.0569
0.5 | 0.1368 | 0.00554 | -0.0163 | 24.6931
1 | 0.1951 | 0.00533 | -0.0173 | 36.6041
1.5 | 0.2546 | 0.00515 | -0.0184 | 49.4369
2 | 0.3108 | 0.00503 | -0.0189 | 61.7893
2.5 | 0.367 | 0.00496 | -0.0194 | 73.9919
3 | 0.416 | 0.00493 | -0.0183 | 84.3813
3.5 | 0.4213 | 0.00535 | -0.0078 | 78.7477
4 | 0.3984 | 0.00628 | 0.0082 | 63.4395
4.5 | 0.3882 | 0.00755 | 0.0205 | 51.4172
5 | 0.3921 | 0.00876 | 0.0296 | 44.7603
5.5 | 0.4071 | 0.0098 | 0.0362 | 41.5408
6 | 0.4298 | 0.01074 | 0.0413 | 40.0186
6.5 | 0.4572 | 0.01165 | 0.0454 | 39.2446
7 | 0.4902 | 0.01243 | 0.0485 | 39.4368
7.5 | 0.5246 | 0.01324 | 0.0512 | 39.6224
8 | 0.561 | 0.01399 | 0.0535 | 40.1001
8.5 | 0.6008 | 0.01464 | 0.0552 | 41.0383
9 | 0.6419 | 0.01526 | 0.0567 | 42.0642
9.5 | 0.6812 | 0.01597 | 0.0584 | 42.655
10 | 0.7218 | 0.01663 | 0.0598 | 43.4035
11 | 0.8001 | 0.01813 | 0.0628 | 44.1313
11.5 | 0.8373 | 0.01895 | 0.0645 | 44.1847
12 | 0.8745 | 0.01982 | 0.0661 | 44.1221
12.5 | 0.9118 | 0.02072 | 0.0675 | 44.0058
13 | 0.9454 | 0.02182 | 0.0694 | 43.3272
13.5 | 0.9819 | 0.0228 | 0.0708 | 43.0658
14 | 1.0134 | 0.02405 | 0.0727 | 42.1372
14.5 | 1.0432 | 0.02541 | 0.0747 | 41.0547
15 | 1.072 | 0.02689 | 0.0766 | 39.8661
15.5 | 1.1003 | 0.02847 | 0.0784 | 38.6477
16 | 1.1222 | 0.03047 | 0.0807 | 36.8297
16.5 | 1.1433 | 0.03259 | 0.0829 | 35.0813
17 | 1.1674 | 0.03463 | 0.0844 | 33.7107
17.5 | 1.1864 | 0.03705 | 0.0862 | 32.0216
18 | 1.201 | 0.03995 | 0.0879 | 30.0626
18.5 | 1.2121 | 0.04325 | 0.0894 | 28.0254
19 | 1.2201 | 0.047 | 0.0906 | 25.9596
19.5 | 1.2159 | 0.05209 | 0.0917 | 23.3423
20 | 1.2126 | 0.05744 | 0.0919 | 21.1107

## 53. Re 2M Mach 0.25 (1)
BIGFOIL.COM POLAR EXPORT
NACA67-118 a=0.5
NACA67-118 a=0.5 |  |  |  | Cl Max: | 1.269 | at alpha= | 12.5 | deg
JavaFoil+Calcfoil stall+Eppler ext transition |  |  |  | L/D Max: | 116.241 | at alpha= | 4.5 | deg
Re: | 2000000 |  |  | Cd Min: | 0.00416 | at alpha= | -1 | deg
Mach: | 0.25 |  |  | Cl=0 at alpha= | -0.67969 | deg
|  |  |  | @ Cl=0.1, Cd= | 0.0042061
|  |  |  | @ Cl=0.4, Cd= | 0.0044144
|  |  |  | @ Cl=0.6, Cd= | 0.0052638
alpha (deg) | Cl | Cd | Cm | Cl/Cd
-17.5 | -0.743 | 0.14756 | 0.019 | -5.035
-17 | -0.788 | 0.13505 | 0.019 | -5.832
-16.5 | -0.828 | 0.12655 | 0.018 | -6.543
-16 | -0.865 | 0.11771 | 0.018 | -7.349
-15.5 | -0.898 | 0.10834 | 0.018 | -8.291
-15 | -0.925 | 0.10254 | 0.018 | -9.019
-14.5 | -0.954 | 0.0904 | 0.018 | -10.551
-14 | -0.993 | 0.07196 | 0.02 | -13.8
-13.5 | -1.13 | 0.02743 | 0.024 | -41.219
-13 | -1.147 | 0.0234 | 0.023 | -49.004
-12.5 | -1.149 | 0.0215 | 0.022 | -53.465
-12 | -1.143 | 0.02011 | 0.02 | -56.831
-11.5 | -1.129 | 0.01897 | 0.019 | -59.499
-11 | -1.109 | 0.01804 | 0.018 | -61.446
-10.5 | -1.082 | 0.01713 | 0.016 | -63.182
-10 | -1.05 | 0.01623 | 0.015 | -64.667
-9.5 | -1.011 | 0.0156 | 0.013 | -64.828
-9 | -0.969 | 0.01482 | 0.012 | -65.367
-8.5 | -0.923 | 0.01386 | 0.011 | -66.61
-8 | -0.875 | 0.01332 | 0.009 | -65.718
-7.5 | -0.824 | 0.01253 | 0.008 | -65.808
-7 | -0.771 | 0.01226 | 0.006 | -62.916
-6.5 | -0.716 | 0.01176 | 0.005 | -60.9
-6 | -0.659 | 0.01128 | 0.003 | -58.47
-5.5 | -0.601 | 0.01086 | 0.002 | -55.331
-5 | -0.542 | 0.01048 | 0 | -51.674
-4.5 | -0.481 | 0.01011 | -0.001 | -47.56
-4 | -0.421 | 0.00439 | -0.003 | -95.941
-3.5 | -0.359 | 0.00433 | -0.005 | -82.837
-3 | -0.296 | 0.00427 | -0.006 | -69.219
-2.5 | -0.233 | 0.00422 | -0.008 | -55.057
-2 | -0.169 | 0.0042 | -0.009 | -40.256
-1.5 | -0.105 | 0.00418 | -0.011 | -25.157
-1 | -0.041 | 0.00416 | -0.012 | -9.926
-0.5 | 0.023 | 0.00417 | -0.014 | 5.504
0 | 0.087 | 0.0042 | -0.015 | 20.732
0.5 | 0.151 | 0.00423 | -0.017 | 35.709
1 | 0.215 | 0.00427 | -0.018 | 50.415
1.5 | 0.279 | 0.00431 | -0.02 | 64.772
2 | 0.343 | 0.00435 | -0.022 | 78.882
2.5 | 0.405 | 0.00442 | -0.023 | 91.596
3 | 0.468 | 0.00454 | -0.025 | 103.026
3.5 | 0.53 | 0.00467 | -0.026 | 113.683
4 | 0.592 | 0.00521 | -0.028 | 113.554
4.5 | 0.653 | 0.00562 | -0.029 | 116.241
5 | 0.711 | 0.01117 | -0.031 | 63.598
5.5 | 0.77 | 0.01164 | -0.032 | 66.127
6 | 0.828 | 0.01236 | -0.034 | 67.01
6.5 | 0.884 | 0.01285 | -0.035 | 68.797
7 | 0.937 | 0.01349 | -0.037 | 69.479
7.5 | 0.988 | 0.01406 | -0.038 | 70.295
8 | 1.037 | 0.01457 | -0.04 | 71.166
8.5 | 1.082 | 0.01534 | -0.041 | 70.511
9 | 1.123 | 0.01598 | -0.042 | 70.298
9.5 | 1.16 | 0.01673 | -0.044 | 69.356
10 | 1.192 | 0.01814 | -0.045 | 65.735
10.5 | 1.219 | 0.01914 | -0.047 | 63.72
11 | 1.241 | 0.02011 | -0.048 | 61.711
11.5 | 1.257 | 0.02126 | -0.049 | 59.144
12 | 1.266 | 0.02251 | -0.051 | 56.256
12.5 | 1.269 | 0.02395 | -0.052 | 52.958
13 | 1.265 | 0.02524 | -0.053 | 50.109
13.5 | 1.253 | 0.02685 | -0.054 | 46.653
14 | 1.232 | 0.02941 | -0.055 | 41.896
14.5 | 1.203 | 0.03246 | -0.056 | 37.056
15 | 1.053 | 0.0761 | -0.047 | 13.842
15.5 | 0.983 | 0.10462 | -0.04 | 9.395
16 | 0.939 | 0.11777 | -0.037 | 7.974
16.5 | 0.898 | 0.1265 | -0.037 | 7.096
17 | 0.851 | 0.1352 | -0.036 | 6.297
17.5 | 0.803 | 0.14562 | -0.036 | 5.514

## 54. Re 2M Mach 0.25 (2)
BIGFOIL.COM POLAR EXPORT
NACA67-118 a=0.5
NACA67-118 a=0.5 |  |  |  | Cl Max: | 1.1485 | at alpha= | 18 | deg
XFOIL ncrit=9 |  |  |  | L/D Max: | 84.3936 | at alpha= | 3 | deg
Re: | 2000000 |  |  | Cd Min: | 0.09431 | at alpha= | -20 | deg
Mach: | 0.25 |  |  | Cl=0 at alpha= | -0.66429 | deg
|  |  |  | @ Cl=0.1, Cd= | 0.0058597
|  |  |  | @ Cl=0.4, Cd= | 0.010598
|  |  |  | @ Cl=0.6, Cd= | 0.015541
alpha (deg) | Cl | Cd | Cm | Cl/Cd
-20 | -0.9046 | 0.09431 | -0.103 | -9.5918
-19.5 | -0.9406 | 0.08123 | -0.1106 | -11.5795
-19 | -1.002 | 0.06597 | -0.1185 | -15.1887
-18.5 | -1.0171 | 0.05769 | -0.1215 | -17.6304
-18 | -1.041 | 0.0495 | -0.1229 | -21.0303
-17.5 | -1.0468 | 0.04388 | -0.1224 | -23.856
-17 | -1.0487 | 0.03911 | -0.1208 | -26.8141
-16.5 | -1.0393 | 0.03548 | -0.1187 | -29.2926
-16 | -1.0259 | 0.03243 | -0.1162 | -31.6343
-15.5 | -1.0066 | 0.02993 | -0.1136 | -33.6318
-15 | -0.9853 | 0.02771 | -0.1108 | -35.5576
-14.5 | -0.9583 | 0.02593 | -0.1081 | -36.9572
-14 | -0.9401 | 0.02368 | -0.1044 | -39.7002
-13.5 | -0.9096 | 0.02219 | -0.1017 | -40.9914
-13 | -0.8748 | 0.02094 | -0.0993 | -41.7765
-12.5 | -0.8398 | 0.01977 | -0.0969 | -42.4785
-12 | -0.8039 | 0.01865 | -0.0944 | -43.1046
-11.5 | -0.7655 | 0.0177 | -0.0922 | -43.2486
-11 | -0.7243 | 0.01691 | -0.0903 | -42.8326
-10.5 | -0.6843 | 0.01608 | -0.0882 | -42.556
-10 | -0.6414 | 0.01543 | -0.0865 | -41.5684
-9.5 | -0.5994 | 0.01475 | -0.0846 | -40.6373
-9 | -0.5542 | 0.01419 | -0.0832 | -39.0557
-8.5 | -0.5102 | 0.01359 | -0.0816 | -37.5423
-8 | -0.4657 | 0.01304 | -0.08 | -35.7132
-7.5 | -0.42 | 0.01256 | -0.0786 | -33.4395
-7 | -0.3748 | 0.01207 | -0.0771 | -31.0522
-6.5 | -0.3294 | 0.01161 | -0.0756 | -28.3721
-6 | -0.2859 | 0.0111 | -0.0738 | -25.7568
-5.5 | -0.247 | 0.01047 | -0.0712 | -23.5912
-5 | -0.2117 | 0.00977 | -0.0679 | -21.6684
-4.5 | -0.1827 | 0.009 | -0.0634 | -20.3
-4 | -0.1661 | 0.00806 | -0.0564 | -20.6079
-3.5 | -0.1625 | 0.00707 | -0.0467 | -22.9844
-3 | -0.1959 | 0.00583 | -0.0286 | -33.6021
-2.5 | -0.2146 | 0.00507 | -0.0127 | -42.3274
-2 | -0.1595 | 0.00509 | -0.0124 | -31.336
-1.5 | -0.1015 | 0.00519 | -0.0128 | -19.5568
-1 | -0.0423 | 0.00536 | -0.0135 | -7.8918
-0.5 | 0.0207 | 0.00554 | -0.0148 | 3.7365
0 | 0.0814 | 0.00592 | -0.0158 | 13.75
0.5 | 0.14 | 0.00573 | -0.0166 | 24.4328
1 | 0.2002 | 0.0055 | -0.0175 | 36.4
1.5 | 0.2623 | 0.00531 | -0.0188 | 49.3974
2 | 0.319 | 0.00514 | -0.019 | 62.0623
2.5 | 0.3763 | 0.00507 | -0.0193 | 74.2209
3 | 0.4245 | 0.00503 | -0.0176 | 84.3936
3.5 | 0.4124 | 0.00546 | -0.0029 | 75.5311
4 | 0.388 | 0.00663 | 0.0133 | 58.5219
4.5 | 0.3767 | 0.008 | 0.0259 | 47.0875
5 | 0.3801 | 0.00929 | 0.0352 | 40.915
5.5 | 0.3955 | 0.01041 | 0.042 | 37.9923
6 | 0.419 | 0.01139 | 0.0472 | 36.7867
6.5 | 0.4473 | 0.01233 | 0.0514 | 36.2774
7 | 0.481 | 0.01318 | 0.0547 | 36.4947
7.5 | 0.5161 | 0.01403 | 0.0576 | 36.7855
8 | 0.5559 | 0.01476 | 0.0598 | 37.6626
8.5 | 0.5964 | 0.01548 | 0.0618 | 38.5271
9 | 0.638 | 0.01619 | 0.0636 | 39.407
9.5 | 0.68 | 0.01691 | 0.0653 | 40.2129
10 | 0.7207 | 0.0177 | 0.0671 | 40.7175
10.5 | 0.7598 | 0.0186 | 0.0691 | 40.8495
11 | 0.8009 | 0.01942 | 0.0707 | 41.241
11.5 | 0.8377 | 0.02044 | 0.0729 | 40.9834
12 | 0.877 | 0.02139 | 0.0747 | 41.0005
12.5 | 0.9129 | 0.02254 | 0.0769 | 40.5013
13 | 0.9478 | 0.02378 | 0.079 | 39.857
13.5 | 0.9826 | 0.02511 | 0.0811 | 39.1318
14.5 | 1.0405 | 0.02851 | 0.0861 | 36.496
15 | 1.0649 | 0.03058 | 0.0888 | 34.8234
15.5 | 1.0877 | 0.03289 | 0.0912 | 33.0708
16 | 1.1077 | 0.03553 | 0.0936 | 31.1765
16.5 | 1.1231 | 0.03855 | 0.096 | 29.1336
17 | 1.1391 | 0.04174 | 0.0978 | 27.2904
17.5 | 1.1469 | 0.04582 | 0.0994 | 25.0306
18 | 1.1485 | 0.05064 | 0.1007 | 22.6797
18.5 | 1.1328 | 0.05757 | 0.1009 | 19.6769
19 | 1.1219 | 0.0646 | 0.1 | 17.3669
19.5 | 1.1146 | 0.07172 | 0.0981 | 15.541
20 | 1.0883 | 0.08186 | 0.0941 | 13.2946

## 55. Re 2M Mach 0.50 (1)
BIGFOIL.COM POLAR EXPORT
NACA67-118 a=0.5
NACA67-118 a=0.5 |  |  |  | Cl Max: | 1.16 | at alpha= | 20 | deg
JavaFoil+Calcfoil stall+Eppler ext transition |  |  |  | L/D Max: | 109.386 | at alpha= | 4 | deg
Re: | 2000000 |  |  | Cd Min: | 0.00447 | at alpha= | -0.5 | deg
Mach: | 0.5 |  |  | Cl=0 at alpha= | -0.68056 | deg
|  |  |  | @ Cl=0.1, Cd= | 0.0045117
|  |  |  | @ Cl=0.4, Cd= | 0.0047444
|  |  |  | @ Cl=0.6, Cd= | 0.0055893
alpha (deg) | Cl | Cd | Cm | Cl/Cd
-20 | -1.088 | 0.17693 | 0.028 | -6.148
-19.5 | -1.061 | 0.172 | 0.027 | -6.167
-19 | -1.033 | 0.17418 | 0.026 | -5.932
-18.5 | -1.004 | 0.16369 | 0.024 | -6.131
-18 | -0.976 | 0.15818 | 0.023 | -6.169
-17.5 | -0.948 | 0.15165 | 0.023 | -6.254
-17 | -0.922 | 0.15065 | 0.022 | -6.122
-16.5 | -0.892 | 0.14398 | 0.02 | -6.197
-16 | -0.864 | 0.13843 | 0.019 | -6.239
-15.5 | -0.836 | 0.13537 | 0.018 | -6.176
-15 | -0.808 | 0.13086 | 0.017 | -6.176
-14.5 | -0.782 | 0.12818 | 0.017 | -6.099
-14 | -0.752 | 0.12284 | 0.015 | -6.118
-13.5 | -0.723 | 0.1145 | 0.014 | -6.318
-13 | -0.696 | 0.11352 | 0.013 | -6.128
-12.5 | -0.668 | 0.10582 | 0.012 | -6.313
-12 | -0.641 | 0.10337 | 0.012 | -6.197
-11.5 | -0.611 | 0.09582 | 0.01 | -6.377
-11 | -0.583 | 0.09517 | 0.009 | -6.129
-10.5 | -0.556 | 0.08625 | 0.009 | -6.441
-10 | -0.527 | 0.0799 | 0.008 | -6.598
-9.5 | -0.5 | 0.06841 | 0.007 | -7.304
-9 | -0.685 | 0.05909 | 0.007 | -11.598
-8.5 | -0.889 | 0.01806 | 0.012 | -49.23
-8 | -0.89 | 0.01668 | 0.01 | -53.325
-7.5 | -0.864 | 0.01566 | 0.008 | -55.186
-7 | -0.824 | 0.01471 | 0.007 | -56.058
-6.5 | -0.776 | 0.01377 | 0.005 | -56.343
-6 | -0.72 | 0.01304 | 0.003 | -55.243
-5.5 | -0.661 | 0.01238 | 0.002 | -53.397
-5 | -0.598 | 0.01186 | 0 | -50.414
-4.5 | -0.533 | 0.01137 | -0.002 | -46.859
-4 | -0.465 | 0.01091 | -0.003 | -42.669
-3.5 | -0.398 | 0.00471 | -0.005 | -84.514
-3 | -0.329 | 0.00463 | -0.007 | -70.977
-2.5 | -0.258 | 0.00458 | -0.008 | -56.458
-2 | -0.188 | 0.00453 | -0.01 | -41.476
-1.5 | -0.117 | 0.00451 | -0.012 | -25.921
-1 | -0.046 | 0.00449 | -0.014 | -10.24
-0.5 | 0.026 | 0.00447 | -0.015 | 5.706
0 | 0.097 | 0.00451 | -0.017 | 21.473
0.5 | 0.168 | 0.00455 | -0.019 | 36.962
1 | 0.239 | 0.00459 | -0.02 | 52.144
1.5 | 0.311 | 0.00465 | -0.022 | 66.832
2 | 0.382 | 0.00471 | -0.024 | 80.982
2.5 | 0.45 | 0.00484 | -0.026 | 93.067
3 | 0.52 | 0.00499 | -0.027 | 104.14
3.5 | 0.589 | 0.00551 | -0.029 | 106.858
4 | 0.657 | 0.006 | -0.031 | 109.386
4.5 | 0.723 | 0.00669 | -0.032 | 108.071
5 | 0.786 | 0.01323 | -0.034 | 59.379
5.5 | 0.849 | 0.01396 | -0.036 | 60.85
6 | 0.91 | 0.01466 | -0.037 | 62.058
6.5 | 0.964 | 0.01543 | -0.039 | 62.477
7 | 1.011 | 0.01623 | -0.041 | 62.277
7.5 | 1.047 | 0.01711 | -0.042 | 61.176
8 | 1.066 | 0.01888 | -0.044 | 56.476
8.5 | 1.055 | 0.02037 | -0.045 | 51.794
9 | 0.962 | 0.02231 | -0.047 | 43.133
9.5 | 0.583 | 0.06272 | -0.03 | 9.301
10 | 0.603 | 0.07723 | -0.023 | 7.803
10.5 | 0.63 | 0.08769 | -0.024 | 7.185
11 | 0.658 | 0.09165 | -0.025 | 7.183
11.5 | 0.686 | 0.09909 | -0.026 | 6.922
12 | 0.714 | 0.10035 | -0.027 | 7.111
12.5 | 0.743 | 0.1064 | -0.03 | 6.984
13 | 0.77 | 0.11016 | -0.03 | 6.99
13.5 | 0.798 | 0.11381 | -0.031 | 7.007
14 | 0.825 | 0.11899 | -0.032 | 6.937
14.5 | 0.855 | 0.12749 | -0.035 | 6.706
15 | 0.882 | 0.12926 | -0.036 | 6.823
15.5 | 0.909 | 0.13462 | -0.036 | 6.755
16 | 0.937 | 0.13836 | -0.038 | 6.771
16.5 | 0.966 | 0.14439 | -0.04 | 6.69
17 | 0.994 | 0.14733 | -0.041 | 6.745
17.5 | 1.021 | 0.15456 | -0.042 | 6.606
18 | 1.049 | 0.15943 | -0.043 | 6.578
18.5 | 1.078 | 0.16741 | -0.046 | 6.442
19 | 1.105 | 0.17045 | -0.047 | 6.485
19.5 | 1.132 | 0.17787 | -0.047 | 6.365
20 | 1.16 | 0.18556 | -0.049 | 6.25

## 56. Re 2M Mach 0.50 (2)
BIGFOIL.COM POLAR EXPORT
NACA67-118 a=0.5
NACA67-118 a=0.5 |  |  |  | Cl Max: | 0.8581 | at alpha= | 12.5 | deg
XFOIL ncrit=9 |  |  |  | L/D Max: | 74.8649 | at alpha= | 3 | deg
Re: | 2000000 |  |  | Cd Min: | 0.14355 | at alpha= | 17.5 | deg
Mach: | 0.5 |  |  | Cl=0 at alpha= | -0.64831 | deg
|  |  |  | @ Cl=0.1, Cd= | 0.006654
|  |  |  | @ Cl=0.4, Cd= | 0.014982
|  |  |  | @ Cl=0.6, Cd= | 0.14355
alpha (deg) | Cl | Cd | Cm | Cl/Cd
-16.5 | -0.3731 | 0.14288 | -0.1001 | -2.6113
-16 | -0.4205 | 0.12436 | -0.1093 | -3.3813
-15.5 | -0.4416 | 0.11187 | -0.1165 | -3.9474
-15 | -0.4766 | 0.09792 | -0.1245 | -4.8672
-14.5 | -0.5137 | 0.08387 | -0.1326 | -6.125
-14 | -0.5535 | 0.06921 | -0.1422 | -7.9974
-13.5 | -0.5855 | 0.05738 | -0.1492 | -10.2039
-13 | -0.622 | 0.04734 | -0.1523 | -13.139
-12.5 | -0.6571 | 0.03917 | -0.1511 | -16.7756
-12 | -0.6909 | 0.0322 | -0.1463 | -21.4565
-11.5 | -0.6981 | 0.0275 | -0.1404 | -25.3855
-11 | -0.683 | 0.02437 | -0.1347 | -28.0263
-10.5 | -0.6563 | 0.02204 | -0.1293 | -29.7777
-10 | -0.623 | 0.02018 | -0.1244 | -30.8722
-9.5 | -0.5829 | 0.01874 | -0.1201 | -31.1046
-9 | -0.5382 | 0.0176 | -0.1163 | -30.5795
-8.5 | -0.4919 | 0.01659 | -0.1129 | -29.6504
-8 | -0.4434 | 0.01572 | -0.1098 | -28.2061
-7.5 | -0.3926 | 0.01501 | -0.1072 | -26.1559
-7 | -0.3432 | 0.0143 | -0.1045 | -24
-6.5 | -0.2922 | 0.01368 | -0.1021 | -21.3596
-6 | -0.2412 | 0.01311 | -0.0999 | -18.3982
-5.5 | -0.1936 | 0.01249 | -0.0972 | -15.5004
-5 | -0.1531 | 0.01175 | -0.0934 | -13.0298
-4.5 | -0.119 | 0.01102 | -0.0885 | -10.7985
-4 | -0.0973 | 0.00996 | -0.0815 | -9.7691
-3.5 | -0.0935 | 0.0087 | -0.0709 | -10.7471
-3 | -0.1309 | 0.00694 | -0.0521 | -18.8617
-2.5 | -0.212 | 0.00567 | -0.0222 | -37.3898
-2 | -0.1764 | 0.00561 | -0.0158 | -31.4439
-1.5 | -0.1151 | 0.0058 | -0.0151 | -19.8448
-1 | -0.0498 | 0.00616 | -0.0152 | -8.0844
-0.5 | 0.021 | 0.00653 | -0.0163 | 3.2159
0 | 0.0871 | 0.00667 | -0.0168 | 13.0585
0.5 | 0.1515 | 0.00659 | -0.0171 | 22.9894
1 | 0.2213 | 0.00642 | -0.0184 | 34.4704
1.5 | 0.2862 | 0.00617 | -0.0185 | 46.3857
2 | 0.3506 | 0.00585 | -0.0183 | 59.9316
2.5 | 0.4006 | 0.00563 | -0.0152 | 71.1545
3 | 0.4155 | 0.00555 | -0.0044 | 74.8649
3.5 | 0.3861 | 0.00656 | 0.0146 | 58.8567
4 | 0.3514 | 0.00829 | 0.0331 | 42.3884
4.5 | 0.3301 | 0.01015 | 0.0482 | 32.5222
5 | 0.3347 | 0.01165 | 0.0581 | 28.7296
5.5 | 0.3517 | 0.013 | 0.0655 | 27.0538
6 | 0.379 | 0.0142 | 0.0711 | 26.6901
6.5 | 0.4107 | 0.01538 | 0.076 | 26.7035
7 | 0.4473 | 0.01646 | 0.08 | 27.175
7.5 | 0.4904 | 0.01741 | 0.0832 | 28.1677
8 | 0.5355 | 0.01836 | 0.0861 | 29.1667
8.5 | 0.5824 | 0.01932 | 0.0889 | 30.1449
9 | 0.6261 | 0.02048 | 0.0921 | 30.5713
9.5 | 0.6698 | 0.02171 | 0.0954 | 30.8521
10 | 0.7127 | 0.02307 | 0.0987 | 30.8929
10.5 | 0.7519 | 0.02469 | 0.1024 | 30.4536
11 | 0.7921 | 0.02641 | 0.106 | 29.9924
11.5 | 0.8226 | 0.02872 | 0.1104 | 28.6421
12 | 0.8469 | 0.03158 | 0.115 | 26.8176
12.5 | 0.8581 | 0.03538 | 0.1197 | 24.2538
13 | 0.856 | 0.04038 | 0.1241 | 21.1986
13.5 | 0.8463 | 0.04649 | 0.127 | 18.2039
14 | 0.8212 | 0.05454 | 0.1278 | 15.0568
14.5 | 0.7815 | 0.0651 | 0.1253 | 12.0046
15 | 0.7461 | 0.07674 | 0.1197 | 9.7224
15.5 | 0.7152 | 0.08928 | 0.1122 | 8.0108
16 | 0.6829 | 0.10289 | 0.1036 | 6.6372
16.5 | 0.65 | 0.1169 | 0.095 | 5.5603
17 | 0.6224 | 0.13037 | 0.087 | 4.7741
17.5 | 0.5991 | 0.14355 | 0.0793 | 4.1735

## 57. Re 3M Mach 0.00 (1)
BIGFOIL.COM POLAR EXPORT
NACA67-118 a=0.5
NACA67-118 a=0.5 |  |  |  | Cl Max: | 1.371 | at alpha= | 14.5 | deg
JavaFoil+Calcfoil stall+Eppler ext transition |  |  |  | L/D Max: | 110.572 | at alpha= | 4.5 | deg
Re: | 3000000 |  |  | Cd Min: | 0.0033 | at alpha= | 0.5 | deg
Mach: | 0 |  |  | Cl=0 at alpha= | -0.67742 | deg
|  |  |  | @ Cl=0.1, Cd= | 0.0035577
|  |  |  | @ Cl=0.4, Cd= | 0.003818
|  |  |  | @ Cl=0.6, Cd= | 0.0054361
alpha (deg) | Cl | Cd | Cm | Cl/Cd
-20 | -0.989 | 0.14694 | 0.026 | -6.732
-19.5 | -1.004 | 0.14249 | 0.025 | -7.049
-19 | -1.027 | 0.12895 | 0.026 | -7.964
-18.5 | -1.051 | 0.11442 | 0.026 | -9.186
-18 | -1.076 | 0.09949 | 0.027 | -10.82
-17.5 | -1.108 | 0.08188 | 0.028 | -13.529
-17 | -1.138 | 0.06661 | 0.028 | -17.088
-16.5 | -1.239 | 0.0314 | 0.031 | -39.466
-16 | -1.253 | 0.02725 | 0.03 | -46.002
-15.5 | -1.257 | 0.02564 | 0.029 | -49.017
-15 | -1.259 | 0.0237 | 0.028 | -53.125
-14.5 | -1.257 | 0.02195 | 0.026 | -57.234
-14 | -1.249 | 0.0207 | 0.025 | -60.344
-13.5 | -1.238 | 0.01951 | 0.024 | -63.445
-13 | -1.222 | 0.01855 | 0.023 | -65.857
-12.5 | -1.202 | 0.01756 | 0.021 | -68.466
-12 | -1.178 | 0.01675 | 0.02 | -70.319
-11.5 | -1.15 | 0.01605 | 0.019 | -71.644
-11 | -1.118 | 0.01539 | 0.017 | -72.688
-10.5 | -1.083 | 0.01471 | 0.016 | -73.639
-10 | -1.044 | 0.01405 | 0.014 | -74.333
-9.5 | -1.001 | 0.01348 | 0.013 | -74.238
-9 | -0.955 | 0.01291 | 0.012 | -73.985
-8.5 | -0.908 | 0.01237 | 0.01 | -73.397
-8 | -0.858 | 0.01188 | 0.009 | -72.206
-7.5 | -0.806 | 0.01134 | 0.007 | -71.069
-7 | -0.753 | 0.0109 | 0.006 | -69.048
-6.5 | -0.698 | 0.01049 | 0.004 | -66.564
-6 | -0.642 | 0.01013 | 0.003 | -63.355
-5.5 | -0.585 | 0.00979 | 0.002 | -59.696
-5 | -0.526 | 0.00947 | 0 | -55.597
-4.5 | -0.467 | 0.0089 | -0.001 | -52.538
-4 | -0.409 | 0.00513 | -0.003 | -79.589
-3.5 | -0.349 | 0.00339 | -0.004 | -103.096
-3 | -0.288 | 0.00334 | -0.006 | -86.123
-2.5 | -0.226 | 0.00366 | -0.007 | -61.83
-2 | -0.165 | 0.00365 | -0.009 | -45.105
-1.5 | -0.102 | 0.00363 | -0.01 | -28.201
-1 | -0.04 | 0.00363 | -0.012 | -11.093
-0.5 | 0.022 | 0.00362 | -0.014 | 6.169
0 | 0.085 | 0.00364 | -0.015 | 23.28
0.5 | 0.147 | 0.0033 | -0.017 | 44.516
1 | 0.209 | 0.00333 | -0.018 | 62.819
1.5 | 0.271 | 0.00354 | -0.02 | 76.587
2 | 0.334 | 0.00366 | -0.021 | 91.215
2.5 | 0.394 | 0.00376 | -0.023 | 104.83
3 | 0.455 | 0.00435 | -0.024 | 104.463
3.5 | 0.515 | 0.00476 | -0.026 | 108.145
4 | 0.575 | 0.00522 | -0.027 | 110.13
4.5 | 0.634 | 0.00573 | -0.028 | 110.572
5 | 0.691 | 0.00779 | -0.03 | 88.804
5.5 | 0.749 | 0.01069 | -0.031 | 70.045
6 | 0.806 | 0.01111 | -0.033 | 72.537
6.5 | 0.861 | 0.0116 | -0.034 | 74.191
7 | 0.914 | 0.01203 | -0.036 | 75.99
7.5 | 0.966 | 0.01246 | -0.037 | 77.499
8 | 1.015 | 0.01294 | -0.038 | 78.483
8.5 | 1.063 | 0.01343 | -0.04 | 79.125
9 | 1.107 | 0.01395 | -0.041 | 79.334
9.5 | 1.149 | 0.01454 | -0.043 | 79.019
10 | 1.187 | 0.0157 | -0.044 | 75.636
10.5 | 1.223 | 0.01642 | -0.045 | 74.485
11 | 1.255 | 0.01716 | -0.047 | 73.104
11.5 | 1.283 | 0.01797 | -0.048 | 71.389
12 | 1.308 | 0.01869 | -0.049 | 69.974
12.5 | 1.328 | 0.01958 | -0.051 | 67.843
13 | 1.345 | 0.02057 | -0.052 | 65.401
13.5 | 1.358 | 0.02165 | -0.053 | 62.728
14 | 1.367 | 0.02278 | -0.054 | 59.983
14.5 | 1.371 | 0.02422 | -0.056 | 56.599
15 | 1.371 | 0.02559 | -0.057 | 53.588
15.5 | 1.367 | 0.02758 | -0.058 | 49.565
16 | 1.36 | 0.02928 | -0.059 | 46.457
16.5 | 1.35 | 0.03146 | -0.06 | 42.903
17 | 1.335 | 0.03406 | -0.061 | 39.204
17.5 | 1.318 | 0.03673 | -0.062 | 35.894
18 | 1.276 | 0.04621 | -0.061 | 27.622
18.5 | 1.189 | 0.07879 | -0.056 | 15.093
19 | 1.136 | 0.10587 | -0.052 | 10.726
19.5 | 1.095 | 0.12841 | -0.049 | 8.53

## 58. Re 3M Mach 0.00 (2)
BIGFOIL.COM POLAR EXPORT
NACA67-118 a=0.5
NACA67-118 a=0.5 |  |  |  | Cl Max: | 1.3089 | at alpha= | 20 | deg
XFOIL ncrit=9 |  |  |  | L/D Max: | 86.2919 | at alpha= | 2.5 | deg
Re: | 3000000 |  |  | Cd Min: | 0.0466 | at alpha= | 20 | deg
Mach: | 0 |  |  | Cl=0 at alpha= | -0.67324 | deg
|  |  |  | @ Cl=0.1, Cd= | 0.0041771
|  |  |  | @ Cl=0.4, Cd= | 0.0092909
|  |  |  | @ Cl=0.6, Cd= | 0.013141
alpha (deg) | Cl | Cd | Cm | Cl/Cd
-20 | -1.2629 | 0.04043 | -0.1066 | -31.2367
-19.5 | -1.2527 | 0.03718 | -0.1054 | -33.6928
-19 | -1.2362 | 0.03458 | -0.1041 | -35.749
-18 | -1.2014 | 0.02993 | -0.1005 | -40.1403
-17.5 | -1.1754 | 0.02827 | -0.099 | -41.5776
-17 | -1.1522 | 0.02652 | -0.097 | -43.4465
-16.5 | -1.1331 | 0.0246 | -0.0943 | -46.061
-16 | -1.105 | 0.02318 | -0.0924 | -47.6704
-15.5 | -1.0749 | 0.02194 | -0.0905 | -48.9927
-15 | -1.0424 | 0.02084 | -0.0888 | -50.0192
-14.5 | -1.0091 | 0.01983 | -0.0871 | -50.8875
-14 | -0.9738 | 0.01892 | -0.0855 | -51.4693
-13.5 | -0.9415 | 0.01789 | -0.0834 | -52.6272
-13 | -0.9046 | 0.01708 | -0.0818 | -52.9625
-12.5 | -0.8659 | 0.01633 | -0.0804 | -53.0251
-12 | -0.8268 | 0.01563 | -0.0789 | -52.8983
-11.5 | -0.7879 | 0.01491 | -0.0774 | -52.8437
-11 | -0.7464 | 0.01432 | -0.0762 | -52.1229
-10.5 | -0.7059 | 0.0137 | -0.0747 | -51.5255
-10 | -0.664 | 0.01316 | -0.0735 | -50.4559
-9.5 | -0.621 | 0.01265 | -0.0723 | -49.0909
-9 | -0.5772 | 0.0122 | -0.0712 | -47.3115
-8.5 | -0.5345 | 0.01172 | -0.0699 | -45.6058
-8 | -0.4899 | 0.01133 | -0.0688 | -43.2392
-7.5 | -0.4456 | 0.01092 | -0.0677 | -40.8059
-7 | -0.4003 | 0.01059 | -0.0666 | -37.7998
-6.5 | -0.3562 | 0.01018 | -0.0654 | -34.9902
-6 | -0.3124 | 0.00975 | -0.064 | -32.041
-5.5 | -0.2711 | 0.00926 | -0.0621 | -29.2765
-5 | -0.2331 | 0.00871 | -0.0596 | -26.7623
-4.5 | -0.1988 | 0.00809 | -0.0564 | -24.5735
-4 | -0.1707 | 0.00739 | -0.0518 | -23.0988
-3.5 | -0.1509 | 0.00661 | -0.0455 | -22.829
-3 | -0.143 | 0.00575 | -0.0365 | -24.8696
-2.5 | -0.1561 | 0.00502 | -0.0224 | -31.0956
-2 | -0.149 | 0.00417 | -0.0127 | -35.7314
-1.5 | -0.096 | 0.00407 | -0.0126 | -23.5872
-1 | -0.0381 | 0.00409 | -0.0135 | -9.3154
-0.5 | 0.0202 | 0.00415 | -0.0145 | 4.8675
0 | 0.0791 | 0.00417 | -0.0156 | 18.9688
0.5 | 0.1381 | 0.00419 | -0.0166 | 32.9594
1 | 0.1966 | 0.00416 | -0.0177 | 47.2596
1.5 | 0.2545 | 0.00409 | -0.0186 | 62.2249
2 | 0.3123 | 0.00408 | -0.0196 | 76.5441
2.5 | 0.3607 | 0.00418 | -0.0185 | 86.2919
3 | 0.3703 | 0.00483 | -0.0091 | 76.6667
3.5 | 0.3475 | 0.00574 | 0.0069 | 60.5401
4 | 0.3473 | 0.0067 | 0.0174 | 51.8358
4.5 | 0.3579 | 0.00767 | 0.0254 | 46.6623
5 | 0.3772 | 0.00858 | 0.0314 | 43.9627
5.5 | 0.4035 | 0.0094 | 0.036 | 42.9255
6 | 0.4324 | 0.0102 | 0.04 | 42.3922
6.5 | 0.4662 | 0.01092 | 0.043 | 42.6923
7 | 0.5028 | 0.01158 | 0.0454 | 43.4197
7.5 | 0.5391 | 0.01228 | 0.0479 | 43.9007
8 | 0.5792 | 0.01288 | 0.0496 | 44.9689
8.5 | 0.6215 | 0.01341 | 0.0509 | 46.346
9 | 0.6618 | 0.01402 | 0.0524 | 47.204
9.5 | 0.7027 | 0.01461 | 0.0538 | 48.0972
10 | 0.7439 | 0.01519 | 0.0551 | 48.973
10.5 | 0.7838 | 0.01582 | 0.0566 | 49.5449
11 | 0.8218 | 0.01655 | 0.0582 | 49.6556
11.5 | 0.8619 | 0.01723 | 0.0595 | 50.0232
12 | 0.9003 | 0.018 | 0.0609 | 50.0167
12.5 | 0.9362 | 0.01888 | 0.0626 | 49.5869
13 | 0.9742 | 0.01971 | 0.0639 | 49.4267
14 | 1.0407 | 0.02181 | 0.0675 | 47.7166
14.5 | 1.0725 | 0.02297 | 0.0693 | 46.6913
15 | 1.1013 | 0.02434 | 0.0713 | 45.2465
15.5 | 1.1328 | 0.02564 | 0.0728 | 44.181
16 | 1.1584 | 0.02721 | 0.0749 | 42.5726
16.5 | 1.1834 | 0.02893 | 0.0769 | 40.9056
17 | 1.2055 | 0.03093 | 0.0789 | 38.9751
17.5 | 1.2287 | 0.03283 | 0.0806 | 37.4261
18 | 1.2485 | 0.03511 | 0.0823 | 35.5597
18.5 | 1.2686 | 0.03743 | 0.0837 | 33.8926
19 | 1.2842 | 0.04019 | 0.0852 | 31.9532
19.5 | 1.2988 | 0.04316 | 0.0863 | 30.0927
20 | 1.3089 | 0.0466 | 0.0873 | 28.088

## 59. Re 3M Mach 0.10 (1)
BIGFOIL.COM POLAR EXPORT
NACA67-118 a=0.5
NACA67-118 a=0.5 |  |  |  | Cl Max: | 1.355 | at alpha= | 14.5 | deg
JavaFoil+Calcfoil stall+Eppler ext transition |  |  |  | L/D Max: | 110.452 | at alpha= | 4 | deg
Re: | 3000000 |  |  | Cd Min: | 0.00335 | at alpha= | 1 | deg
Mach: | 0.1 |  |  | Cl=0 at alpha= | -0.67742 | deg
|  |  |  | @ Cl=0.1, Cd= | 0.0036548
|  |  |  | @ Cl=0.4, Cd= | 0.0038093
|  |  |  | @ Cl=0.6, Cd= | 0.005437
alpha (deg) | Cl | Cd | Cm | Cl/Cd
-19.5 | -0.955 | 0.14848 | 0.024 | -6.435
-19 | -0.98 | 0.13603 | 0.025 | -7.201
-18.5 | -0.999 | 0.1277 | 0.024 | -7.827
-18 | -1.026 | 0.11204 | 0.025 | -9.161
-17.5 | -1.053 | 0.0979 | 0.026 | -10.753
-17 | -1.073 | 0.08816 | 0.026 | -12.172
-16.5 | -1.206 | 0.0332 | 0.031 | -36.334
-16 | -1.226 | 0.02854 | 0.03 | -42.948
-15.5 | -1.23 | 0.02754 | 0.029 | -44.672
-15 | -1.24 | 0.02447 | 0.028 | -50.65
-14.5 | -1.241 | 0.02263 | 0.026 | -54.838
-14 | -1.237 | 0.02116 | 0.025 | -58.472
-13.5 | -1.228 | 0.01982 | 0.024 | -61.982
-13 | -1.215 | 0.01885 | 0.023 | -64.455
-12.5 | -1.197 | 0.01795 | 0.021 | -66.702
-12 | -1.175 | 0.01701 | 0.02 | -69.072
-11.5 | -1.149 | 0.01633 | 0.019 | -70.348
-11 | -1.118 | 0.01557 | 0.017 | -71.842
-10.5 | -1.084 | 0.01483 | 0.016 | -73.119
-10 | -1.046 | 0.01419 | 0.015 | -73.695
-9.5 | -1.003 | 0.01359 | 0.013 | -73.817
-9 | -0.958 | 0.01308 | 0.012 | -73.249
-8.5 | -0.91 | 0.01251 | 0.01 | -72.79
-8 | -0.861 | 0.01196 | 0.009 | -71.96
-7.5 | -0.809 | 0.01143 | 0.007 | -70.77
-7 | -0.756 | 0.01097 | 0.006 | -68.91
-6.5 | -0.701 | 0.01055 | 0.004 | -66.467
-6 | -0.645 | 0.01017 | 0.003 | -63.394
-5.5 | -0.587 | 0.00984 | 0.002 | -59.654
-5 | -0.529 | 0.00926 | 0 | -57.097
-4.5 | -0.47 | 0.00894 | -0.001 | -52.526
-4 | -0.411 | 0.00502 | -0.003 | -81.725
-3.5 | -0.351 | 0.00339 | -0.004 | -103.532
-3 | -0.289 | 0.0037 | -0.006 | -78.328
-2.5 | -0.228 | 0.00368 | -0.008 | -61.902
-2 | -0.165 | 0.00366 | -0.009 | -45.16
-1.5 | -0.103 | 0.00364 | -0.011 | -28.252
-1 | -0.04 | 0.00364 | -0.012 | -11.111
-0.5 | 0.022 | 0.00364 | -0.014 | 6.168
0 | 0.085 | 0.00365 | -0.015 | 23.315
0.5 | 0.148 | 0.00367 | -0.017 | 40.255
1 | 0.21 | 0.00335 | -0.018 | 62.805
1.5 | 0.273 | 0.00342 | -0.02 | 79.776
2 | 0.335 | 0.00367 | -0.021 | 91.309
2.5 | 0.396 | 0.00377 | -0.023 | 104.909
3 | 0.457 | 0.00437 | -0.024 | 104.425
3.5 | 0.517 | 0.00469 | -0.026 | 110.24
4 | 0.577 | 0.00523 | -0.027 | 110.452
4.5 | 0.637 | 0.00577 | -0.029 | 110.382
5 | 0.695 | 0.00791 | -0.03 | 87.789
5.5 | 0.752 | 0.01077 | -0.031 | 69.844
6 | 0.809 | 0.01121 | -0.033 | 72.23
6.5 | 0.865 | 0.01166 | -0.034 | 74.126
7 | 0.918 | 0.0121 | -0.036 | 75.885
7.5 | 0.97 | 0.01257 | -0.037 | 77.142
8 | 1.019 | 0.01302 | -0.039 | 78.234
8.5 | 1.066 | 0.01355 | -0.04 | 78.673
9 | 1.11 | 0.01409 | -0.041 | 78.809
9.5 | 1.151 | 0.01466 | -0.043 | 78.53
10 | 1.189 | 0.0159 | -0.044 | 74.803
10.5 | 1.224 | 0.0166 | -0.046 | 73.71
11 | 1.254 | 0.01737 | -0.047 | 72.22
11.5 | 1.281 | 0.0182 | -0.048 | 70.379
12 | 1.304 | 0.01897 | -0.05 | 68.763
12.5 | 1.323 | 0.01986 | -0.051 | 66.615
13 | 1.338 | 0.02088 | -0.052 | 64.056
13.5 | 1.348 | 0.02201 | -0.053 | 61.217
14 | 1.353 | 0.02332 | -0.055 | 58.038
14.5 | 1.355 | 0.02464 | -0.056 | 54.985
15 | 1.351 | 0.02628 | -0.057 | 51.412
15.5 | 1.343 | 0.02826 | -0.058 | 47.534
16 | 1.332 | 0.03026 | -0.059 | 44.022
16.5 | 1.317 | 0.03276 | -0.06 | 40.184
17 | 1.296 | 0.03621 | -0.061 | 35.783
17.5 | 1.256 | 0.04443 | -0.06 | 28.267
18 | 1.163 | 0.07779 | -0.055 | 14.949
18.5 | 1.108 | 0.10382 | -0.051 | 10.673
19 | 1.071 | 0.12162 | -0.049 | 8.806
19.5 | 1.037 | 0.13878 | -0.047 | 7.473

## 60. Re 3M Mach 0.10 (2)
BIGFOIL.COM POLAR EXPORT
NACA67-118 a=0.5
NACA67-118 a=0.5 |  |  |  | Cl Max: | 1.2987 | at alpha= | 20 | deg
XFOIL ncrit=9 |  |  |  | L/D Max: | 86.4439 | at alpha= | 2.5 | deg
Re: | 3000000 |  |  | Cd Min: | 0.04901 | at alpha= | 20 | deg
Mach: | 0.1 |  |  | Cl=0 at alpha= | -0.67291 | deg
|  |  |  | @ Cl=0.1, Cd= | 0.0041969
|  |  |  | @ Cl=0.4, Cd= | 0.009438
|  |  |  | @ Cl=0.6, Cd= | 0.013293
alpha (deg) | Cl | Cd | Cm | Cl/Cd
-20 | -1.2494 | 0.04297 | -0.1099 | -29.0761
-19.5 | -1.2425 | 0.03923 | -0.1088 | -31.6722
-19 | -1.2275 | 0.03634 | -0.1076 | -33.7782
-18.5 | -1.2151 | 0.03348 | -0.1056 | -36.2933
-18 | -1.1967 | 0.03111 | -0.1039 | -38.4667
-17.5 | -1.1732 | 0.02921 | -0.1021 | -40.1643
-17 | -1.1511 | 0.02732 | -0.1 | -42.134
-16.5 | -1.1299 | 0.02544 | -0.0975 | -44.4143
-16 | -1.1042 | 0.02382 | -0.0953 | -46.356
-15.5 | -1.0754 | 0.02244 | -0.0932 | -47.9234
-15 | -1.0433 | 0.02127 | -0.0913 | -49.0503
-14.5 | -1.01 | 0.02021 | -0.0895 | -49.9753
-14 | -0.9749 | 0.01926 | -0.0877 | -50.6179
-13.5 | -0.9415 | 0.01823 | -0.0856 | -51.6456
-13 | -0.9059 | 0.01734 | -0.0837 | -52.2434
-12.5 | -0.8671 | 0.01655 | -0.0822 | -52.3927
-12 | -0.8266 | 0.01588 | -0.0809 | -52.0529
-11.5 | -0.7888 | 0.01509 | -0.0791 | -52.273
-11 | -0.7472 | 0.01447 | -0.0778 | -51.6379
-10.5 | -0.7057 | 0.01386 | -0.0764 | -50.9163
-10 | -0.6642 | 0.01329 | -0.0749 | -49.9774
-9.5 | -0.6209 | 0.01278 | -0.0737 | -48.5837
-9 | -0.577 | 0.0123 | -0.0725 | -46.9106
-8.5 | -0.5334 | 0.01183 | -0.0713 | -45.0888
-8 | -0.4893 | 0.01141 | -0.07 | -42.8834
-7.5 | -0.4447 | 0.01101 | -0.0688 | -40.3906
-7 | -0.3987 | 0.01067 | -0.0679 | -37.3664
-6.5 | -0.3543 | 0.01025 | -0.0666 | -34.5659
-6 | -0.3105 | 0.00983 | -0.0651 | -31.587
-5.5 | -0.2689 | 0.00933 | -0.0632 | -28.821
-5 | -0.2304 | 0.00878 | -0.0608 | -26.2415
-4.5 | -0.1962 | 0.00816 | -0.0574 | -24.0441
-4 | -0.1677 | 0.00746 | -0.0529 | -22.4799
-3.5 | -0.1479 | 0.00666 | -0.0466 | -22.2072
-3 | -0.1403 | 0.00578 | -0.0375 | -24.2734
-2.5 | -0.1547 | 0.00504 | -0.0231 | -30.6944
-2 | -0.1496 | 0.00418 | -0.0128 | -35.7895
-1.5 | -0.0965 | 0.00408 | -0.0127 | -23.652
-1 | -0.0384 | 0.0041 | -0.0135 | -9.3659
-0.5 | 0.0203 | 0.00417 | -0.0145 | 4.8681
0 | 0.0795 | 0.00419 | -0.0156 | 18.9737
0.5 | 0.1389 | 0.00421 | -0.0167 | 32.9929
1 | 0.1977 | 0.00417 | -0.0178 | 47.4101
1.5 | 0.2558 | 0.0041 | -0.0187 | 62.3902
2 | 0.314 | 0.00409 | -0.0197 | 76.7726
2.5 | 0.3622 | 0.00419 | -0.0184 | 86.4439
3 | 0.37 | 0.00483 | -0.0086 | 76.6046
3.5 | 0.3458 | 0.00578 | 0.0078 | 59.827
4 | 0.3451 | 0.00677 | 0.0183 | 50.9749
4.5 | 0.3558 | 0.00775 | 0.0263 | 45.9097
5 | 0.3749 | 0.00867 | 0.0325 | 43.2411
5.5 | 0.4017 | 0.00949 | 0.037 | 42.3288
6 | 0.4306 | 0.0103 | 0.041 | 41.8058
6.5 | 0.465 | 0.01101 | 0.044 | 42.2343
7 | 0.5003 | 0.01173 | 0.0467 | 42.6513
7.5 | 0.538 | 0.0124 | 0.049 | 43.3871
8 | 0.5784 | 0.01301 | 0.0507 | 44.4581
8.5 | 0.6203 | 0.01356 | 0.0522 | 45.7448
9 | 0.6613 | 0.01417 | 0.0537 | 46.669
9.5 | 0.7026 | 0.01477 | 0.0551 | 47.5694
10 | 0.7442 | 0.01536 | 0.0564 | 48.4505
10.5 | 0.7836 | 0.01603 | 0.058 | 48.8833
11 | 0.8221 | 0.01678 | 0.0597 | 48.9928
11.5 | 0.863 | 0.01744 | 0.0609 | 49.4839
12 | 0.9 | 0.01829 | 0.0627 | 49.2072
12.5 | 0.9376 | 0.01913 | 0.0642 | 49.012
13 | 0.9752 | 0.02002 | 0.0656 | 48.7113
14 | 1.042 | 0.02219 | 0.0694 | 46.9581
14.5 | 1.0713 | 0.02353 | 0.0716 | 45.5291
15 | 1.1023 | 0.02484 | 0.0734 | 44.376
15.5 | 1.1321 | 0.02628 | 0.0752 | 43.0784
16 | 1.1583 | 0.02789 | 0.0773 | 41.531
16.5 | 1.1809 | 0.02983 | 0.0796 | 39.5877
17 | 1.2043 | 0.03183 | 0.0814 | 37.8354
17.5 | 1.2275 | 0.03381 | 0.0832 | 36.3058
18 | 1.2462 | 0.03628 | 0.085 | 34.3495
18.5 | 1.2651 | 0.03882 | 0.0864 | 32.5889
19 | 1.2788 | 0.04184 | 0.0879 | 30.5641
19.5 | 1.2908 | 0.04521 | 0.089 | 28.5512
20 | 1.2987 | 0.04901 | 0.0899 | 26.4987

## 61. Re 3M Mach 0.25 (1)
BIGFOIL.COM POLAR EXPORT
NACA67-118 a=0.5
NACA67-118 a=0.5 |  |  |  | Cl Max: | 1.271 | at alpha= | 12.5 | deg
JavaFoil+Calcfoil stall+Eppler ext transition |  |  |  | L/D Max: | 114.542 | at alpha= | 4 | deg
Re: | 3000000 |  |  | Cd Min: | 0.00359 | at alpha= | 2 | deg
Mach: | 0.25 |  |  | Cl=0 at alpha= | -0.67969 | deg
|  |  |  | @ Cl=0.1, Cd= | 0.003712
|  |  |  | @ Cl=0.4, Cd= | 0.0036984
|  |  |  | @ Cl=0.6, Cd= | 0.005267
alpha (deg) | Cl | Cd | Cm | Cl/Cd
-17.5 | -0.745 | 0.13926 | 0.02 | -5.348
-17 | -0.79 | 0.12924 | 0.02 | -6.115
-16.5 | -0.832 | 0.12007 | 0.02 | -6.93
-16 | -0.872 | 0.1097 | 0.02 | -7.945
-15.5 | -0.909 | 0.09825 | 0.02 | -9.251
-15 | -0.942 | 0.08877 | 0.02 | -10.606
-14.5 | -1.096 | 0.03015 | 0.027 | -36.363
-14 | -1.127 | 0.02542 | 0.026 | -44.344
-13.5 | -1.142 | 0.02342 | 0.024 | -48.769
-13 | -1.152 | 0.0212 | 0.023 | -54.343
-12.5 | -1.153 | 0.01965 | 0.022 | -58.653
-12 | -1.145 | 0.0185 | 0.021 | -61.896
-11.5 | -1.131 | 0.01738 | 0.019 | -65.052
-11 | -1.11 | 0.01658 | 0.018 | -66.949
-10.5 | -1.084 | 0.01581 | 0.016 | -68.535
-10 | -1.051 | 0.01501 | 0.015 | -70.008
-9.5 | -1.012 | 0.01435 | 0.013 | -70.525
-9 | -0.97 | 0.01363 | 0.012 | -71.181
-8.5 | -0.925 | 0.01302 | 0.011 | -70.995
-8 | -0.876 | 0.01251 | 0.009 | -70.061
-7.5 | -0.825 | 0.0119 | 0.008 | -69.366
-7 | -0.772 | 0.0114 | 0.006 | -67.72
-6.5 | -0.717 | 0.01095 | 0.005 | -65.481
-6 | -0.66 | 0.01027 | 0.003 | -64.273
-5.5 | -0.602 | 0.00989 | 0.002 | -60.86
-5 | -0.542 | 0.00937 | 0 | -57.835
-4.5 | -0.482 | 0.00904 | -0.001 | -53.252
-4 | -0.421 | 0.00624 | -0.003 | -67.455
-3.5 | -0.36 | 0.00379 | -0.005 | -95.055
-3 | -0.297 | 0.00375 | -0.006 | -79.193
-2.5 | -0.233 | 0.00373 | -0.008 | -62.627
-2 | -0.17 | 0.00371 | -0.009 | -45.713
-1.5 | -0.106 | 0.0037 | -0.011 | -28.558
-1 | -0.041 | 0.00369 | -0.012 | -11.236
-0.5 | 0.023 | 0.00368 | -0.014 | 6.257
0 | 0.087 | 0.00371 | -0.015 | 23.559
0.5 | 0.152 | 0.00372 | -0.017 | 40.773
1 | 0.216 | 0.00375 | -0.019 | 57.531
1.5 | 0.28 | 0.00381 | -0.02 | 73.421
2 | 0.344 | 0.00359 | -0.022 | 95.905
2.5 | 0.406 | 0.00371 | -0.023 | 109.629
3 | 0.469 | 0.00436 | -0.025 | 107.596
3.5 | 0.531 | 0.00469 | -0.026 | 113.202
4 | 0.592 | 0.00517 | -0.028 | 114.542
4.5 | 0.653 | 0.00591 | -0.029 | 110.408
5 | 0.711 | 0.01059 | -0.031 | 67.157
5.5 | 0.771 | 0.01113 | -0.032 | 69.261
6 | 0.829 | 0.01167 | -0.034 | 71.078
6.5 | 0.885 | 0.01211 | -0.035 | 73.09
7 | 0.938 | 0.01262 | -0.037 | 74.367
7.5 | 0.99 | 0.01312 | -0.038 | 75.409
8 | 1.038 | 0.01359 | -0.04 | 76.375
8.5 | 1.083 | 0.01419 | -0.041 | 76.34
9 | 1.124 | 0.0148 | -0.043 | 75.957
9.5 | 1.162 | 0.01548 | -0.044 | 75.041
10 | 1.194 | 0.01685 | -0.045 | 70.834
10.5 | 1.221 | 0.01773 | -0.047 | 68.867
11 | 1.243 | 0.01866 | -0.048 | 66.621
11.5 | 1.259 | 0.01968 | -0.049 | 63.952
12 | 1.269 | 0.02082 | -0.051 | 60.942
12.5 | 1.271 | 0.02216 | -0.052 | 57.375
13 | 1.267 | 0.02321 | -0.053 | 54.593
13.5 | 1.256 | 0.02467 | -0.055 | 50.923
14 | 1.237 | 0.02677 | -0.056 | 46.194
14.5 | 1.21 | 0.02888 | -0.057 | 41.89
15 | 1.173 | 0.03258 | -0.058 | 36.02
15.5 | 1.013 | 0.08359 | -0.047 | 12.12
16 | 0.948 | 0.10839 | -0.041 | 8.75
16.5 | 0.905 | 0.1175 | -0.04 | 7.698
17 | 0.856 | 0.12793 | -0.039 | 6.694
17.5 | 0.806 | 0.13869 | -0.038 | 5.81

## 62. Re 3M Mach 0.25 (2)
BIGFOIL.COM POLAR EXPORT
NACA67-118 a=0.5
NACA67-118 a=0.5 |  |  |  | Cl Max: | 1.2202 | at alpha= | 18.5 | deg
XFOIL ncrit=9 |  |  |  | L/D Max: | 87.0188 | at alpha= | 2.5 | deg
Re: | 3000000 |  |  | Cd Min: | 0.0688 | at alpha= | -20 | deg
Mach: | 0.25 |  |  | Cl=0 at alpha= | -0.67136 | deg
|  |  |  | @ Cl=0.1, Cd= | 0.0043059
|  |  |  | @ Cl=0.4, Cd= | 0.010305
|  |  |  | @ Cl=0.6, Cd= | 0.014123
alpha (deg) | Cl | Cd | Cm | Cl/Cd
-20 | -1.0875 | 0.0688 | -0.1175 | -15.8067
-19.5 | -1.1175 | 0.05882 | -0.1214 | -18.9986
-19 | -1.1288 | 0.05186 | -0.1228 | -21.7663
-18.5 | -1.1408 | 0.04544 | -0.1228 | -25.1056
-18 | -1.1403 | 0.04066 | -0.1217 | -28.0448
-17.5 | -1.1302 | 0.03702 | -0.1199 | -30.5294
-16.5 | -1.1051 | 0.03079 | -0.1148 | -35.8915
-16 | -1.0847 | 0.0284 | -0.112 | -38.1937
-15.5 | -1.0626 | 0.02625 | -0.1091 | -40.48
-15 | -1.0411 | 0.02418 | -0.1057 | -43.0562
-14.5 | -1.0099 | 0.0227 | -0.1031 | -44.489
-14 | -0.9792 | 0.02129 | -0.1002 | -45.9934
-13.5 | -0.9434 | 0.02015 | -0.0979 | -46.8189
-13 | -0.9066 | 0.01908 | -0.0955 | -47.5157
-12.5 | -0.8706 | 0.01795 | -0.093 | -48.5014
-12 | -0.832 | 0.01701 | -0.0908 | -48.9124
-11.5 | -0.7904 | 0.01622 | -0.0889 | -48.73
-11 | -0.7496 | 0.01541 | -0.0868 | -48.6437
-10.5 | -0.7074 | 0.01471 | -0.0849 | -48.0897
-10 | -0.6642 | 0.01405 | -0.0831 | -47.274
-9.5 | -0.6195 | 0.01347 | -0.0816 | -45.9911
-9 | -0.5754 | 0.01291 | -0.0799 | -44.5701
-8.5 | -0.5299 | 0.01242 | -0.0784 | -42.6651
-8 | -0.4844 | 0.01194 | -0.0769 | -40.5695
-7.5 | -0.4378 | 0.01153 | -0.0756 | -37.9705
-7 | -0.3919 | 0.01109 | -0.0742 | -35.3381
-6.5 | -0.3457 | 0.01066 | -0.0728 | -32.4296
-6 | -0.2992 | 0.01024 | -0.0714 | -29.2188
-5.5 | -0.2554 | 0.00975 | -0.0696 | -26.1949
-5 | -0.2175 | 0.00914 | -0.0667 | -23.7965
-4.5 | -0.1801 | 0.00854 | -0.0636 | -21.089
-4 | -0.1523 | 0.00778 | -0.0587 | -19.5758
-3.5 | -0.131 | 0.00696 | -0.0524 | -18.8218
-3 | -0.1254 | 0.00599 | -0.0427 | -20.9349
-2.5 | -0.1441 | 0.00514 | -0.0273 | -28.035
-2 | -0.1526 | 0.00425 | -0.0137 | -35.9059
-1.5 | -0.0995 | 0.00415 | -0.0131 | -23.9759
-1 | -0.0397 | 0.00419 | -0.014 | -9.4749
-0.5 | 0.0207 | 0.00426 | -0.0149 | 4.8592
0 | 0.0817 | 0.0043 | -0.0161 | 19
0.5 | 0.1433 | 0.00432 | -0.0172 | 33.1713
1 | 0.2038 | 0.00426 | -0.0182 | 47.8404
1.5 | 0.2634 | 0.00418 | -0.0191 | 63.0144
2 | 0.3231 | 0.00416 | -0.02 | 77.6683
2.5 | 0.3707 | 0.00426 | -0.0182 | 87.0188
3 | 0.3666 | 0.00482 | -0.0053 | 76.0581
3.5 | 0.3382 | 0.00601 | 0.0119 | 56.2729
4 | 0.335 | 0.00713 | 0.0232 | 46.9846
4.5 | 0.3449 | 0.00818 | 0.0315 | 42.1638
5 | 0.3641 | 0.00915 | 0.0379 | 39.7923
5.5 | 0.3899 | 0.01004 | 0.0428 | 38.8347
6 | 0.4211 | 0.01086 | 0.0467 | 38.7753
6.5 | 0.4552 | 0.01165 | 0.0501 | 39.073
7 | 0.4923 | 0.0124 | 0.0528 | 39.7016
7.5 | 0.5311 | 0.01311 | 0.0553 | 40.5111
8 | 0.5733 | 0.01374 | 0.0571 | 41.7249
8.5 | 0.6165 | 0.01436 | 0.0588 | 42.9318
9 | 0.6593 | 0.01501 | 0.0604 | 43.9241
9.5 | 0.7005 | 0.01574 | 0.0623 | 44.5044
10 | 0.7443 | 0.01637 | 0.0638 | 45.4673
10.5 | 0.7848 | 0.01714 | 0.0657 | 45.7876
11 | 0.8249 | 0.01796 | 0.0676 | 45.9298
11.5 | 0.8653 | 0.0188 | 0.0695 | 46.0266
12 | 0.9047 | 0.01971 | 0.0714 | 45.9006
12.5 | 0.9415 | 0.02079 | 0.0736 | 45.2862
13 | 0.9784 | 0.02191 | 0.0756 | 44.6554
13.5 | 1.0117 | 0.02324 | 0.078 | 43.5327
14 | 1.0433 | 0.02471 | 0.0806 | 42.2218
14.5 | 1.0727 | 0.02631 | 0.0832 | 40.7716
15 | 1.1011 | 0.02807 | 0.0857 | 39.2269
15.5 | 1.1258 | 0.03016 | 0.0883 | 37.3276
16 | 1.1475 | 0.03253 | 0.0909 | 35.2751
16.5 | 1.1686 | 0.03501 | 0.0934 | 33.379
17 | 1.1891 | 0.03771 | 0.0954 | 31.5327
17.5 | 1.2046 | 0.04092 | 0.0974 | 29.4379
18 | 1.2123 | 0.04488 | 0.0992 | 27.012
18.5 | 1.2202 | 0.04918 | 0.1003 | 24.8109
19 | 1.2201 | 0.05438 | 0.1009 | 22.4366
19.5 | 1.2122 | 0.0608 | 0.1006 | 19.9375
20 | 1.2036 | 0.06781 | 0.0991 | 17.7496

## 63. Re 3M Mach 0.50 (1)
BIGFOIL.COM POLAR EXPORT
NACA67-118 a=0.5
NACA67-118 a=0.5 |  |  |  | Cl Max: | 1.161 | at alpha= | 20 | deg
JavaFoil+Calcfoil stall+Eppler ext transition |  |  |  | L/D Max: | 105.884 | at alpha= | 4 | deg
Re: | 3000000 |  |  | Cd Min: | 0.00393 | at alpha= | -0.5 | deg
Mach: | 0.5 |  |  | Cl=0 at alpha= | -0.68056 | deg
|  |  |  | @ Cl=0.1, Cd= | 0.0039608
|  |  |  | @ Cl=0.4, Cd= | 0.00436
|  |  |  | @ Cl=0.6, Cd= | 0.0056887
alpha (deg) | Cl | Cd | Cm | Cl/Cd
-20 | -1.089 | 0.16736 | 0.028 | -6.504
-19.5 | -1.061 | 0.1621 | 0.027 | -6.547
-19 | -1.036 | 0.16125 | 0.027 | -6.422
-18.5 | -1.005 | 0.15567 | 0.025 | -6.454
-18 | -0.977 | 0.14992 | 0.024 | -6.514
-17.5 | -0.949 | 0.14339 | 0.023 | -6.618
-17 | -0.923 | 0.1474 | 0.022 | -6.26
-16.5 | -0.894 | 0.13903 | 0.021 | -6.427
-16 | -0.864 | 0.13177 | 0.019 | -6.559
-15.5 | -0.836 | 0.12518 | 0.018 | -6.68
-15 | -0.809 | 0.12469 | 0.017 | -6.485
-14.5 | -0.782 | 0.11937 | 0.017 | -6.552
-14 | -0.752 | 0.11523 | 0.015 | -6.529
-13.5 | -0.724 | 0.10712 | 0.014 | -6.757
-13 | -0.696 | 0.10567 | 0.013 | -6.588
-12.5 | -0.668 | 0.09886 | 0.013 | -6.762
-12 | -0.641 | 0.10043 | 0.012 | -6.381
-11.5 | -0.611 | 0.09104 | 0.01 | -6.716
-11 | -0.584 | 0.08944 | 0.009 | -6.525
-10.5 | -0.556 | 0.07124 | 0.009 | -7.806
-10 | -0.528 | 0.0743 | 0.008 | -7.102
-9.5 | -0.501 | 0.06533 | 0.008 | -7.666
-9 | -0.818 | 0.01892 | 0.013 | -43.228
-8.5 | -0.891 | 0.01669 | 0.012 | -53.361
-8 | -0.891 | 0.01551 | 0.01 | -57.439
-7.5 | -0.865 | 0.01443 | 0.008 | -59.977
-7 | -0.825 | 0.01367 | 0.007 | -60.379
-6.5 | -0.776 | 0.01275 | 0.005 | -60.896
-6 | -0.721 | 0.01207 | 0.003 | -59.774
-5.5 | -0.662 | 0.01145 | 0.002 | -57.763
-5 | -0.599 | 0.01096 | 0 | -54.631
-4.5 | -0.533 | 0.01052 | -0.002 | -50.704
-4 | -0.466 | 0.01008 | -0.003 | -46.208
-3.5 | -0.4 | 0.00409 | -0.005 | -97.783
-3 | -0.33 | 0.00404 | -0.007 | -81.608
-2.5 | -0.259 | 0.00401 | -0.009 | -64.749
-2 | -0.189 | 0.00397 | -0.01 | -47.542
-1.5 | -0.117 | 0.00395 | -0.012 | -29.725
-1 | -0.046 | 0.00394 | -0.014 | -11.712
-0.5 | 0.026 | 0.00393 | -0.015 | 6.523
0 | 0.097 | 0.00396 | -0.017 | 24.558
0.5 | 0.169 | 0.00398 | -0.019 | 42.417
1 | 0.24 | 0.00402 | -0.021 | 59.837
1.5 | 0.312 | 0.00412 | -0.022 | 75.571
2 | 0.383 | 0.00425 | -0.024 | 90.194
2.5 | 0.451 | 0.00469 | -0.026 | 96.14
3 | 0.521 | 0.0051 | -0.027 | 102.163
3.5 | 0.589 | 0.00559 | -0.029 | 105.35
4 | 0.657 | 0.0062 | -0.031 | 105.884
4.5 | 0.722 | 0.00897 | -0.032 | 80.495
5 | 0.787 | 0.01227 | -0.034 | 64.106
5.5 | 0.85 | 0.01295 | -0.036 | 65.674
6 | 0.911 | 0.0136 | -0.037 | 66.975
6.5 | 0.965 | 0.01432 | -0.039 | 67.401
7 | 1.012 | 0.01481 | -0.041 | 68.335
7.5 | 1.048 | 0.01562 | -0.042 | 67.084
8 | 1.067 | 0.01737 | -0.044 | 61.447
8.5 | 1.056 | 0.01878 | -0.046 | 56.244
9 | 0.964 | 0.02054 | -0.047 | 46.927
9.5 | 0.688 | 0.0237 | -0.048 | 29.009
10 | 0.603 | 0.07539 | -0.024 | 7.999
10.5 | 0.631 | 0.08139 | -0.024 | 7.747
11 | 0.659 | 0.08628 | -0.026 | 7.633
11.5 | 0.686 | 0.09326 | -0.026 | 7.358
12 | 0.714 | 0.09378 | -0.027 | 7.612
12.5 | 0.743 | 0.10025 | -0.03 | 7.416
13 | 0.771 | 0.10298 | -0.031 | 7.483
13.5 | 0.798 | 0.10856 | -0.031 | 7.351
14 | 0.826 | 0.11208 | -0.033 | 7.368
14.5 | 0.856 | 0.11966 | -0.036 | 7.153
15 | 0.882 | 0.12269 | -0.036 | 7.191
15.5 | 0.91 | 0.12662 | -0.037 | 7.185
16 | 0.938 | 0.13144 | -0.038 | 7.134
16.5 | 0.968 | 0.13651 | -0.041 | 7.093
17 | 0.994 | 0.13879 | -0.041 | 7.163
17.5 | 1.022 | 0.1437 | -0.043 | 7.111
18 | 1.049 | 0.14925 | -0.044 | 7.031
18.5 | 1.081 | 0.15663 | -0.047 | 6.903
19 | 1.106 | 0.16497 | -0.047 | 6.703
19.5 | 1.133 | 0.1682 | -0.048 | 6.737
20 | 1.161 | 0.17301 | -0.049 | 6.71

## 64. Re 3M Mach 0.50 (2)
BIGFOIL.COM POLAR EXPORT
NACA67-118 a=0.5
NACA67-118 a=0.5 |  |  |  | Cl Max: | 0.912 | at alpha= | 12.5 | deg
XFOIL ncrit=9 |  |  |  | L/D Max: | 85.786 | at alpha= | 2.5 | deg
Re: | 3000000 |  |  | Cd Min: | 0.1347 | at alpha= | 17.5 | deg
Mach: | 0.5 |  |  | Cl=0 at alpha= | -0.6611 | deg
|  |  |  | @ Cl=0.1, Cd= | 0.0048653
|  |  |  | @ Cl=0.4, Cd= | 0.01399
|  |  |  | @ Cl=0.6, Cd= | 0.017938
alpha (deg) | Cl | Cd | Cm | Cl/Cd
-16.5 | -0.4421 | 0.12965 | -0.1065 | -3.4099
-16 | -0.4739 | 0.11548 | -0.1147 | -4.1037
-15.5 | -0.5095 | 0.10154 | -0.123 | -5.0177
-15 | -0.5485 | 0.08767 | -0.1312 | -6.2564
-14.5 | -0.5827 | 0.07394 | -0.1399 | -7.8807
-14 | -0.6151 | 0.06131 | -0.1481 | -10.0326
-13.5 | -0.6572 | 0.05002 | -0.1531 | -13.1387
-13 | -0.6963 | 0.04106 | -0.1533 | -16.9581
-12.5 | -0.7229 | 0.0343 | -0.1499 | -21.0758
-12 | -0.741 | 0.02881 | -0.1442 | -25.7202
-11.5 | -0.7431 | 0.02467 | -0.1376 | -30.1216
-11 | -0.7275 | 0.02175 | -0.1311 | -33.4483
-10.5 | -0.6975 | 0.01972 | -0.1254 | -35.3702
-10 | -0.6592 | 0.01818 | -0.1205 | -36.2596
-9.5 | -0.6135 | 0.01704 | -0.1165 | -36.0035
-9 | -0.5671 | 0.01604 | -0.1128 | -35.3554
-8.5 | -0.516 | 0.01523 | -0.1097 | -33.8805
-8 | -0.4654 | 0.01445 | -0.1068 | -32.2076
-7.5 | -0.4142 | 0.01375 | -0.1042 | -30.1236
-7 | -0.3606 | 0.01317 | -0.102 | -27.3804
-6.5 | -0.3083 | 0.0126 | -0.0997 | -24.4683
-6 | -0.2566 | 0.01204 | -0.0975 | -21.3123
-5.5 | -0.2046 | 0.01153 | -0.0954 | -17.745
-5 | -0.1595 | 0.01087 | -0.0922 | -14.6734
-4.5 | -0.1175 | 0.01018 | -0.0886 | -11.5422
-4 | -0.0852 | 0.00934 | -0.0833 | -9.1221
-3.5 | -0.0622 | 0.0084 | -0.0763 | -7.4048
-3 | -0.0593 | 0.00723 | -0.0652 | -8.2019
-2.5 | -0.0845 | 0.00585 | -0.0482 | -14.4444
-2 | -0.1634 | 0.0046 | -0.0184 | -35.5217
-1.5 | -0.1128 | 0.00452 | -0.0154 | -24.9558
-1 | -0.0467 | 0.0046 | -0.0158 | -10.1522
-0.5 | 0.0222 | 0.00472 | -0.0167 | 4.7034
0 | 0.0909 | 0.00486 | -0.0177 | 18.7037
0.5 | 0.1601 | 0.0049 | -0.0189 | 32.6735
1 | 0.2268 | 0.00472 | -0.0195 | 48.0508
1.5 | 0.2933 | 0.00461 | -0.02 | 63.6226
2 | 0.3547 | 0.00453 | -0.0193 | 78.3002
2.5 | 0.3929 | 0.00458 | -0.0136 | 85.786
3 | 0.3546 | 0.00542 | 0.0078 | 65.4244
3.5 | 0.3183 | 0.00706 | 0.0271 | 45.085
4 | 0.2952 | 0.00885 | 0.0429 | 33.3559
4.5 | 0.3019 | 0.01023 | 0.0527 | 29.5112
5 | 0.3208 | 0.01138 | 0.0601 | 28.1898
5.5 | 0.3483 | 0.01248 | 0.0659 | 27.9087
6 | 0.3831 | 0.01347 | 0.0704 | 28.441
6.5 | 0.4179 | 0.01454 | 0.0749 | 28.7414
7 | 0.4613 | 0.01543 | 0.0781 | 29.8963
7.5 | 0.5092 | 0.01624 | 0.0808 | 31.3547
8 | 0.5557 | 0.01715 | 0.0836 | 32.4023
8.5 | 0.6046 | 0.01802 | 0.0862 | 33.5516
9 | 0.6515 | 0.01904 | 0.0892 | 34.2174
9.5 | 0.6977 | 0.02015 | 0.0924 | 34.6253
10 | 0.7443 | 0.02133 | 0.0955 | 34.8945
10.5 | 0.788 | 0.0227 | 0.0991 | 34.7137
11 | 0.8321 | 0.02417 | 0.1027 | 34.427
11.5 | 0.8677 | 0.02613 | 0.1071 | 33.207
12 | 0.8965 | 0.02856 | 0.112 | 31.3901
12.5 | 0.912 | 0.0319 | 0.1174 | 28.5893
13 | 0.9083 | 0.03666 | 0.1229 | 24.7763
13.5 | 0.8929 | 0.04272 | 0.1271 | 20.9012
14 | 0.8687 | 0.05025 | 0.129 | 17.2876
14.5 | 0.8379 | 0.05934 | 0.1282 | 14.1203
15 | 0.8061 | 0.06979 | 0.1243 | 11.5504
15.5 | 0.7727 | 0.08178 | 0.1178 | 9.4485
16.5 | 0.7136 | 0.10757 | 0.1016 | 6.6338
17 | 0.6816 | 0.1211 | 0.0933 | 5.6284
17.5 | 0.6517 | 0.1347 | 0.085 | 4.8382

## 65. Re 4M Mach 0.00 (1)
BIGFOIL.COM POLAR EXPORT
NACA67-118 a=0.5
NACA67-118 a=0.5 |  |  |  | Cl Max: | 1.374 | at alpha= | 15 | deg
JavaFoil+Calcfoil stall+Eppler ext transition |  |  |  | L/D Max: | 103.968 | at alpha= | 3.5 | deg
Re: | 4000000 |  |  | Cd Min: | 0.003 | at alpha= | -1 | deg
Mach: | 0 |  |  | Cl=0 at alpha= | -0.67742 | deg
|  |  |  | @ Cl=0.1, Cd= | 0.0032073
|  |  |  | @ Cl=0.4, Cd= | 0.0043315
|  |  |  | @ Cl=0.6, Cd= | 0.0065844
alpha (deg) | Cl | Cd | Cm | Cl/Cd
-20 | -0.996 | 0.13787 | 0.027 | -7.225
-19.5 | -1.011 | 0.13474 | 0.026 | -7.5
-19 | -1.038 | 0.1176 | 0.027 | -8.827
-18.5 | -1.072 | 0.09685 | 0.029 | -11.07
-18 | -1.119 | 0.07123 | 0.03 | -15.706
-17.5 | -1.213 | 0.03575 | 0.033 | -33.914
-17 | -1.232 | 0.03165 | 0.032 | -38.933
-16.5 | -1.247 | 0.02798 | 0.031 | -44.577
-16 | -1.258 | 0.02511 | 0.03 | -50.087
-15.5 | -1.261 | 0.0237 | 0.029 | -53.207
-15 | -1.262 | 0.0221 | 0.028 | -57.122
-14.5 | -1.259 | 0.02062 | 0.026 | -61.075
-14 | -1.251 | 0.0195 | 0.025 | -64.167
-13.5 | -1.239 | 0.01843 | 0.024 | -67.248
-13 | -1.223 | 0.01754 | 0.023 | -69.734
-12.5 | -1.203 | 0.01659 | 0.021 | -72.547
-12 | -1.179 | 0.01586 | 0.02 | -74.331
-11.5 | -1.151 | 0.01521 | 0.019 | -75.701
-11 | -1.12 | 0.01455 | 0.017 | -76.933
-10.5 | -1.084 | 0.01394 | 0.016 | -77.793
-10 | -1.045 | 0.01331 | 0.014 | -78.485
-9.5 | -1.002 | 0.01276 | 0.013 | -78.515
-9 | -0.956 | 0.01225 | 0.012 | -78.083
-8.5 | -0.908 | 0.01167 | 0.01 | -77.818
-8 | -0.859 | 0.01121 | 0.009 | -76.583
-7.5 | -0.807 | 0.01074 | 0.007 | -75.159
-7 | -0.754 | 0.01032 | 0.006 | -73.014
-6.5 | -0.699 | 0.00989 | 0.004 | -70.639
-6 | -0.642 | 0.0096 | 0.003 | -66.921
-5.5 | -0.585 | 0.00926 | 0.002 | -63.214
-5 | -0.527 | 0.00896 | 0 | -58.811
-4.5 | -0.468 | 0.00865 | -0.001 | -54.057
-4 | -0.408 | 0.00694 | -0.003 | -58.774
-3.5 | -0.348 | 0.00575 | -0.004 | -60.561
-3 | -0.289 | 0.00324 | -0.006 | -89.151
-2.5 | -0.227 | 0.00323 | -0.007 | -70.323
-2 | -0.165 | 0.00305 | -0.009 | -54.031
-1.5 | -0.103 | 0.00303 | -0.011 | -33.866
-1 | -0.04 | 0.003 | -0.012 | -13.409
-0.5 | 0.022 | 0.00302 | -0.014 | 7.399
0 | 0.085 | 0.0032 | -0.015 | 26.525
0.5 | 0.147 | 0.00323 | -0.017 | 45.545
1 | 0.21 | 0.00331 | -0.018 | 63.388
1.5 | 0.272 | 0.00353 | -0.02 | 77.113
2 | 0.334 | 0.00403 | -0.021 | 82.781
2.5 | 0.394 | 0.0043 | -0.023 | 91.557
3 | 0.455 | 0.00462 | -0.024 | 98.468
3.5 | 0.515 | 0.00495 | -0.026 | 103.968
4 | 0.574 | 0.00606 | -0.027 | 94.661
4.5 | 0.633 | 0.00725 | -0.028 | 87.272
5 | 0.692 | 0.00834 | -0.03 | 82.958
5.5 | 0.749 | 0.01013 | -0.031 | 73.998
6 | 0.807 | 0.01052 | -0.033 | 76.631
6.5 | 0.862 | 0.01099 | -0.034 | 78.366
7 | 0.915 | 0.0114 | -0.036 | 80.281
7.5 | 0.967 | 0.01184 | -0.037 | 81.667
8 | 1.016 | 0.01226 | -0.038 | 82.908
8.5 | 1.064 | 0.01274 | -0.04 | 83.484
9 | 1.108 | 0.01324 | -0.041 | 83.69
9.5 | 1.15 | 0.01377 | -0.043 | 83.529
10 | 1.188 | 0.01491 | -0.044 | 79.726
10.5 | 1.224 | 0.01557 | -0.045 | 78.571
11 | 1.256 | 0.01629 | -0.047 | 77.093
11.5 | 1.284 | 0.01705 | -0.048 | 75.309
12 | 1.309 | 0.01773 | -0.049 | 73.829
12.5 | 1.33 | 0.01857 | -0.051 | 71.627
13 | 1.347 | 0.01957 | -0.052 | 68.81
13.5 | 1.359 | 0.02049 | -0.053 | 66.358
14 | 1.369 | 0.02155 | -0.054 | 63.5
14.5 | 1.373 | 0.02288 | -0.056 | 60.004
15 | 1.374 | 0.02418 | -0.057 | 56.821
15.5 | 1.37 | 0.0259 | -0.058 | 52.883
16 | 1.363 | 0.02745 | -0.059 | 49.664
16.5 | 1.353 | 0.02931 | -0.06 | 46.157
17 | 1.339 | 0.03148 | -0.061 | 42.545
17.5 | 1.324 | 0.0336 | -0.062 | 39.405
18 | 1.303 | 0.03724 | -0.063 | 34.979
18.5 | 1.267 | 0.04452 | -0.063 | 28.459
19 | 1.183 | 0.07463 | -0.058 | 15.851
19.5 | 1.115 | 0.11144 | -0.053 | 10.002
20 | 1.081 | 0.12791 | -0.051 | 8.455

## 66. Re 4M Mach 0.00 (2)
BIGFOIL.COM POLAR EXPORT
NACA67-118 a=0.5
NACA67-118 a=0.5 |  |  |  | Cl Max: | 1.338 | at alpha= | 20 | deg
XFOIL ncrit=9 |  |  |  | L/D Max: | 87.3464 | at alpha= | 2 | deg
Re: | 4000000 |  |  | Cd Min: | 0.04399 | at alpha= | 20 | deg
Mach: | 0 |  |  | Cl=0 at alpha= | -0.68212 | deg
|  |  |  | @ Cl=0.1, Cd= | 0.0035868
|  |  |  | @ Cl=0.4, Cd= | 0.0091278
|  |  |  | @ Cl=0.6, Cd= | 0.012317
alpha (deg) | Cl | Cd | Cm | Cl/Cd
-20 | -1.3074 | 0.03669 | -0.1045 | -35.6337
-19 | -1.2799 | 0.03135 | -0.101 | -40.8262
-18.5 | -1.2607 | 0.02922 | -0.0991 | -43.1451
-17.5 | -1.2122 | 0.02584 | -0.0955 | -46.9118
-17 | -1.1866 | 0.02429 | -0.0935 | -48.8514
-16.5 | -1.1558 | 0.02306 | -0.0919 | -50.1214
-16 | -1.1262 | 0.02184 | -0.09 | -51.5659
-15.5 | -1.0959 | 0.02066 | -0.0881 | -53.0445
-15 | -1.0658 | 0.0195 | -0.0859 | -54.6564
-14.5 | -1.0303 | 0.01857 | -0.0844 | -55.482
-14 | -0.9952 | 0.01767 | -0.0827 | -56.3214
-13.5 | -0.9576 | 0.01689 | -0.0813 | -56.6963
-13 | -0.9192 | 0.01615 | -0.0798 | -56.9164
-12.5 | -0.8824 | 0.01536 | -0.0781 | -57.4479
-12 | -0.843 | 0.01469 | -0.0766 | -57.386
-11.5 | -0.8014 | 0.01413 | -0.0754 | -56.7162
-11 | -0.7619 | 0.01349 | -0.0738 | -56.4789
-10.5 | -0.7206 | 0.01296 | -0.0725 | -55.6019
-10 | -0.6781 | 0.01246 | -0.0712 | -54.4222
-9.5 | -0.6345 | 0.01199 | -0.0701 | -52.9191
-9 | -0.5918 | 0.0115 | -0.0688 | -51.4609
-8.5 | -0.5469 | 0.01109 | -0.0678 | -49.3147
-8 | -0.5023 | 0.01066 | -0.0667 | -47.1201
-7.5 | -0.4565 | 0.0103 | -0.0658 | -44.3204
-7 | -0.4126 | 0.00989 | -0.0645 | -41.7189
-6.5 | -0.3666 | 0.00955 | -0.0635 | -38.3874
-6 | -0.3216 | 0.00917 | -0.0623 | -35.0709
-5.5 | -0.2782 | 0.00877 | -0.0608 | -31.7218
-5 | -0.2386 | 0.00827 | -0.0585 | -28.8513
-4.5 | -0.2007 | 0.00776 | -0.0559 | -25.8634
-4 | -0.1674 | 0.00719 | -0.0523 | -23.2823
-3.5 | -0.1402 | 0.00657 | -0.0474 | -21.3394
-3 | -0.1201 | 0.00591 | -0.041 | -20.3215
-2.5 | -0.1147 | 0.00517 | -0.0311 | -22.1857
-2 | -0.1083 | 0.00455 | -0.0211 | -23.8022
-1.5 | -0.0931 | 0.00359 | -0.0131 | -25.9331
-1 | -0.0377 | 0.00352 | -0.0135 | -10.7102
-0.5 | 0.0216 | 0.00354 | -0.0147 | 6.1017
0 | 0.0798 | 0.00358 | -0.0157 | 22.2905
0.5 | 0.1389 | 0.0036 | -0.0168 | 38.5833
1 | 0.1972 | 0.00357 | -0.0179 | 55.2381
1.5 | 0.2556 | 0.00355 | -0.019 | 72
2 | 0.3127 | 0.00358 | -0.0198 | 87.3464
2.5 | 0.3293 | 0.00431 | -0.0119 | 76.4037
3 | 0.3187 | 0.00499 | 0.0018 | 63.8677
3.5 | 0.312 | 0.00603 | 0.0139 | 51.7413
4 | 0.3259 | 0.00689 | 0.0214 | 47.3004
4.5 | 0.3461 | 0.00773 | 0.0275 | 44.7736
5 | 0.3719 | 0.00852 | 0.0323 | 43.6502
5.5 | 0.4038 | 0.00921 | 0.0359 | 43.8436
6 | 0.4382 | 0.00985 | 0.0389 | 44.4873
6.5 | 0.4729 | 0.0105 | 0.0418 | 45.0381
7 | 0.5108 | 0.0111 | 0.0441 | 46.018
7.5 | 0.5506 | 0.01165 | 0.046 | 47.2618
8 | 0.5909 | 0.01221 | 0.0477 | 48.3948
8.5 | 0.6334 | 0.01271 | 0.049 | 49.8348
9 | 0.6753 | 0.01324 | 0.0504 | 51.0045
9.5 | 0.7162 | 0.01382 | 0.0518 | 51.8234
10 | 0.7577 | 0.01439 | 0.0531 | 52.6546
10.5 | 0.7982 | 0.01503 | 0.0545 | 53.1071
11 | 0.839 | 0.01565 | 0.0558 | 53.6102
11.5 | 0.8778 | 0.01637 | 0.0572 | 53.6225
12 | 0.9171 | 0.01708 | 0.0586 | 53.6944
12.5 | 0.9552 | 0.01781 | 0.06 | 53.6328
13 | 0.99 | 0.01871 | 0.0619 | 52.9129
13.5 | 1.0255 | 0.01963 | 0.0635 | 52.2415
14 | 1.0585 | 0.0207 | 0.0653 | 51.1353
14.5 | 1.09 | 0.02188 | 0.0672 | 49.8172
15 | 1.1214 | 0.02308 | 0.069 | 48.5875
15.5 | 1.1496 | 0.02444 | 0.0711 | 47.0376
16 | 1.1785 | 0.02584 | 0.073 | 45.6076
16.5 | 1.2066 | 0.02734 | 0.0747 | 44.1331
17 | 1.2332 | 0.02891 | 0.0764 | 42.6565
17.5 | 1.2582 | 0.03069 | 0.0781 | 40.9971
18 | 1.2786 | 0.03282 | 0.08 | 38.958
18.5 | 1.2976 | 0.0351 | 0.0817 | 36.9687
19 | 1.3157 | 0.03763 | 0.0832 | 34.9641
19.5 | 1.3238 | 0.04094 | 0.0851 | 32.3351
20 | 1.338 | 0.04399 | 0.086 | 30.416

## 67. Re 4M Mach 0.10 (1)
BIGFOIL.COM POLAR EXPORT
NACA67-118 a=0.5
NACA67-118 a=0.5 |  |  |  | Cl Max: | 1.357 | at alpha= | 14.5 | deg
JavaFoil+Calcfoil stall+Eppler ext transition |  |  |  | L/D Max: | 103.644 | at alpha= | 3.5 | deg
Re: | 4000000 |  |  | Cd Min: | 0.00302 | at alpha= | -0.5 | deg
Mach: | 0.1 |  |  | Cl=0 at alpha= | -0.67742 | deg
|  |  |  | @ Cl=0.1, Cd= | 0.0032119
|  |  |  | @ Cl=0.4, Cd= | 0.0043203
|  |  |  | @ Cl=0.6, Cd= | 0.00658
alpha (deg) | Cl | Cd | Cm | Cl/Cd
-20 | -0.941 | 0.14625 | 0.026 | -6.433
-19.5 | -0.96 | 0.14201 | 0.025 | -6.758
-19 | -0.986 | 0.12767 | 0.026 | -7.727
-18.5 | -1.009 | 0.11791 | 0.026 | -8.554
-18 | -1.046 | 0.09552 | 0.027 | -10.955
-17.5 | -1.094 | 0.07031 | 0.029 | -15.566
-17 | -1.153 | 0.04676 | 0.03 | -24.653
-16.5 | -1.218 | 0.02878 | 0.031 | -42.317
-16 | -1.231 | 0.0261 | 0.03 | -47.175
-15.5 | -1.236 | 0.02513 | 0.029 | -49.205
-15 | -1.244 | 0.02272 | 0.028 | -54.73
-14.5 | -1.244 | 0.0212 | 0.027 | -58.662
-14 | -1.239 | 0.01989 | 0.025 | -62.315
-13.5 | -1.23 | 0.0187 | 0.024 | -65.768
-13 | -1.217 | 0.01781 | 0.023 | -68.29
-12.5 | -1.198 | 0.01697 | 0.021 | -70.618
-12 | -1.176 | 0.0161 | 0.02 | -73.058
-11.5 | -1.15 | 0.01544 | 0.019 | -74.472
-11 | -1.119 | 0.01473 | 0.017 | -76.022
-10.5 | -1.085 | 0.01406 | 0.016 | -77.177
-10 | -1.047 | 0.01345 | 0.015 | -77.82
-9.5 | -1.004 | 0.01288 | 0.013 | -77.939
-9 | -0.959 | 0.01238 | 0.012 | -77.46
-8.5 | -0.911 | 0.01184 | 0.01 | -76.944
-8 | -0.862 | 0.01131 | 0.009 | -76.18
-7.5 | -0.81 | 0.01082 | 0.007 | -74.853
-7 | -0.757 | 0.01039 | 0.006 | -72.792
-6.5 | -0.702 | 0.01 | 0.004 | -70.195
-6 | -0.645 | 0.00964 | 0.003 | -66.968
-5.5 | -0.588 | 0.00932 | 0.002 | -63.1
-5 | -0.529 | 0.00899 | 0 | -58.894
-4.5 | -0.47 | 0.00871 | -0.001 | -53.99
-4 | -0.41 | 0.007 | -0.003 | -58.552
-3.5 | -0.35 | 0.00551 | -0.004 | -63.437
-3 | -0.29 | 0.00326 | -0.006 | -88.844
-2.5 | -0.228 | 0.00323 | -0.008 | -70.663
-2 | -0.166 | 0.00305 | -0.009 | -54.292
-1.5 | -0.103 | 0.00303 | -0.011 | -34.035
-1 | -0.04 | 0.00303 | -0.012 | -13.379
-0.5 | 0.022 | 0.00302 | -0.014 | 7.436
0 | 0.085 | 0.0032 | -0.015 | 26.648
0.5 | 0.148 | 0.00325 | -0.017 | 45.583
1 | 0.211 | 0.00332 | -0.018 | 63.401
1.5 | 0.273 | 0.00353 | -0.02 | 77.342
2 | 0.335 | 0.00403 | -0.021 | 83.198
2.5 | 0.396 | 0.0043 | -0.023 | 92.077
3 | 0.457 | 0.00461 | -0.024 | 98.968
3.5 | 0.517 | 0.00499 | -0.026 | 103.644
4 | 0.577 | 0.00612 | -0.027 | 94.177
4.5 | 0.636 | 0.0073 | -0.029 | 87.163
5 | 0.695 | 0.00851 | -0.03 | 81.612
5.5 | 0.753 | 0.0102 | -0.031 | 73.8
6 | 0.81 | 0.01062 | -0.033 | 76.313
6.5 | 0.865 | 0.01105 | -0.034 | 78.313
7 | 0.919 | 0.01149 | -0.036 | 79.965
7.5 | 0.97 | 0.01191 | -0.037 | 81.499
8 | 1.02 | 0.01237 | -0.039 | 82.465
8.5 | 1.067 | 0.01283 | -0.04 | 83.13
9 | 1.111 | 0.01337 | -0.041 | 83.138
9.5 | 1.152 | 0.0139 | -0.043 | 82.898
10 | 1.19 | 0.01506 | -0.044 | 79.031
10.5 | 1.225 | 0.01576 | -0.046 | 77.707
11 | 1.255 | 0.01649 | -0.047 | 76.152
11.5 | 1.282 | 0.01727 | -0.048 | 74.267
12 | 1.306 | 0.018 | -0.05 | 72.555
12.5 | 1.324 | 0.01884 | -0.051 | 70.311
13 | 1.339 | 0.01979 | -0.052 | 67.671
13.5 | 1.349 | 0.02087 | -0.053 | 64.662
14 | 1.355 | 0.02195 | -0.055 | 61.753
14.5 | 1.357 | 0.02321 | -0.056 | 58.439
15 | 1.354 | 0.02472 | -0.057 | 54.766
15.5 | 1.346 | 0.02646 | -0.058 | 50.891
16 | 1.335 | 0.02829 | -0.059 | 47.191
16.5 | 1.321 | 0.03049 | -0.06 | 43.316
17 | 1.302 | 0.03301 | -0.061 | 39.453
17.5 | 1.28 | 0.03614 | -0.062 | 35.423
18 | 1.245 | 0.04253 | -0.062 | 29.269
18.5 | 1.156 | 0.07263 | -0.057 | 15.921
19 | 1.094 | 0.10235 | -0.053 | 10.688
19.5 | 1.049 | 0.12652 | -0.05 | 8.287

## 68. Re 4M Mach 0.10 (2)
BIGFOIL.COM POLAR EXPORT
NACA67-118 a=0.5
NACA67-118 a=0.5 |  |  |  | Cl Max: | 1.3291 | at alpha= | 20 | deg
XFOIL ncrit=9 |  |  |  | L/D Max: | 87.5766 | at alpha= | 2 | deg
Re: | 4000000 |  |  | Cd Min: | 0.04622 | at alpha= | 20 | deg
Mach: | 0.1 |  |  | Cl=0 at alpha= | -0.68205 | deg
|  |  |  | @ Cl=0.1, Cd= | 0.0036066
|  |  |  | @ Cl=0.4, Cd= | 0.0092534
|  |  |  | @ Cl=0.6, Cd= | 0.012445
alpha (deg) | Cl | Cd | Cm | Cl/Cd
-20 | -1.2917 | 0.03925 | -0.1084 | -32.9096
-19.5 | -1.2861 | 0.03571 | -0.1066 | -36.0151
-19 | -1.2739 | 0.03281 | -0.1047 | -38.8266
-18.5 | -1.256 | 0.03048 | -0.1027 | -41.2073
-17.5 | -1.212 | 0.02663 | -0.0987 | -45.5126
-17 | -1.1863 | 0.025 | -0.0967 | -47.452
-16.5 | -1.157 | 0.02364 | -0.0948 | -48.9425
-16 | -1.1276 | 0.02234 | -0.0928 | -50.4745
-15.5 | -1.0948 | 0.02126 | -0.091 | -51.4958
-15 | -1.0661 | 0.01995 | -0.0886 | -53.4386
-14.5 | -1.0319 | 0.01892 | -0.0868 | -54.5402
-14 | -0.9963 | 0.01799 | -0.085 | -55.3808
-13.5 | -0.9598 | 0.01714 | -0.0833 | -55.9977
-13 | -0.9201 | 0.01642 | -0.0819 | -56.0353
-12.5 | -0.8827 | 0.01561 | -0.0801 | -56.5471
-12 | -0.8445 | 0.01487 | -0.0784 | -56.7922
-11.5 | -0.8027 | 0.01429 | -0.0771 | -56.1721
-11 | -0.7621 | 0.01367 | -0.0755 | -55.7498
-10.5 | -0.7212 | 0.0131 | -0.074 | -55.0534
-10 | -0.6783 | 0.01259 | -0.0727 | -53.8761
-9.5 | -0.6345 | 0.0121 | -0.0715 | -52.438
-9 | -0.5908 | 0.01162 | -0.0703 | -50.8434
-8.5 | -0.5467 | 0.01118 | -0.0691 | -48.8998
-8 | -0.5016 | 0.01075 | -0.068 | -46.6605
-7.5 | -0.4554 | 0.01038 | -0.067 | -43.8728
-7 | -0.4108 | 0.00997 | -0.0658 | -41.2036
-6.5 | -0.3652 | 0.00962 | -0.0646 | -37.9626
-6 | -0.3197 | 0.00924 | -0.0635 | -34.5996
-5.5 | -0.2757 | 0.00884 | -0.062 | -31.1878
-5 | -0.2364 | 0.00833 | -0.0596 | -28.3794
-4.5 | -0.1979 | 0.00782 | -0.057 | -25.3069
-4 | -0.1647 | 0.00724 | -0.0533 | -22.7486
-3.5 | -0.1371 | 0.00662 | -0.0485 | -20.71
-3 | -0.1172 | 0.00594 | -0.042 | -19.7306
-2.5 | -0.1115 | 0.00517 | -0.0321 | -21.5667
-2 | -0.1076 | 0.00456 | -0.0215 | -23.5965
-1.5 | -0.0936 | 0.00359 | -0.0132 | -26.0724
-1 | -0.0379 | 0.00353 | -0.0136 | -10.7365
-0.5 | 0.0217 | 0.00355 | -0.0148 | 6.1127
0 | 0.0803 | 0.0036 | -0.0158 | 22.3056
0.5 | 0.1397 | 0.00362 | -0.0169 | 38.5912
1 | 0.1983 | 0.00358 | -0.018 | 55.3911
1.5 | 0.257 | 0.00357 | -0.019 | 71.9888
2 | 0.3144 | 0.00359 | -0.0199 | 87.5766
2.5 | 0.33 | 0.00432 | -0.0117 | 76.3889
3 | 0.3181 | 0.00501 | 0.0023 | 63.493
3.5 | 0.3101 | 0.00607 | 0.0147 | 51.0873
4 | 0.3242 | 0.00695 | 0.0223 | 46.6475
4.5 | 0.3442 | 0.0078 | 0.0284 | 44.1282
5 | 0.3696 | 0.00861 | 0.0334 | 42.9268
5.5 | 0.4022 | 0.0093 | 0.0369 | 43.2473
6 | 0.4358 | 0.00996 | 0.0401 | 43.755
6.5 | 0.4714 | 0.01061 | 0.0429 | 44.4298
7 | 0.5096 | 0.01121 | 0.0452 | 45.4594
7.5 | 0.549 | 0.01178 | 0.0472 | 46.6044
8 | 0.5901 | 0.01233 | 0.0489 | 47.8589
8.5 | 0.6332 | 0.01283 | 0.0502 | 49.3531
9 | 0.6742 | 0.01341 | 0.0518 | 50.2759
9.5 | 0.7161 | 0.01398 | 0.0531 | 51.2232
10 | 0.758 | 0.01456 | 0.0544 | 52.0604
10.5 | 0.7988 | 0.0152 | 0.0559 | 52.5526
11 | 0.839 | 0.01587 | 0.0573 | 52.867
11.5 | 0.8785 | 0.0166 | 0.0588 | 52.9217
12 | 0.9186 | 0.0173 | 0.0601 | 53.0983
12.5 | 0.9552 | 0.01812 | 0.0619 | 52.7152
13 | 0.9915 | 0.019 | 0.0636 | 52.1842
13.5 | 1.0268 | 0.01997 | 0.0654 | 51.4171
14 | 1.0582 | 0.02115 | 0.0675 | 50.0331
14.5 | 1.0912 | 0.0223 | 0.0693 | 48.9327
15.5 | 1.1503 | 0.02501 | 0.0735 | 45.9936
16 | 1.1784 | 0.02649 | 0.0754 | 44.4847
16.5 | 1.2076 | 0.02801 | 0.0771 | 43.1132
17 | 1.2326 | 0.02975 | 0.0791 | 41.4319
17.5 | 1.2558 | 0.03172 | 0.081 | 39.5902
18 | 1.2761 | 0.03397 | 0.0828 | 37.5655
18.5 | 1.2929 | 0.03652 | 0.0847 | 35.4025
19 | 1.3093 | 0.03931 | 0.0862 | 33.307
19.5 | 1.3192 | 0.04264 | 0.0878 | 30.9381
20 | 1.3291 | 0.04622 | 0.0889 | 28.7559

## 69. Re 4M Mach 0.25 (1)
BIGFOIL.COM POLAR EXPORT
NACA67-118 a=0.5
NACA67-118 a=0.5 |  |  |  | Cl Max: | 1.273 | at alpha= | 12.5 | deg
JavaFoil+Calcfoil stall+Eppler ext transition |  |  |  | L/D Max: | 103.024 | at alpha= | 3.5 | deg
Re: | 4000000 |  |  | Cd Min: | 0.00314 | at alpha= | 0.5 | deg
Mach: | 0.25 |  |  | Cl=0 at alpha= | -0.67692 | deg
|  |  |  | @ Cl=0.1, Cd= | 0.0033838
|  |  |  | @ Cl=0.4, Cd= | 0.0042584
|  |  |  | @ Cl=0.6, Cd= | 0.0065473
alpha (deg) | Cl | Cd | Cm | Cl/Cd
-18 | -0.697 | 0.14851 | 0.02 | -4.694
-17.5 | -0.746 | 0.13579 | 0.02 | -5.496
-17 | -0.793 | 0.1244 | 0.021 | -6.373
-16.5 | -0.835 | 0.11609 | 0.02 | -7.192
-16 | -0.878 | 0.103 | 0.021 | -8.52
-15.5 | -0.925 | 0.08575 | 0.022 | -10.786
-15 | -0.973 | 0.06873 | 0.023 | -14.156
-14.5 | -1.109 | 0.0258 | 0.027 | -42.992
-14 | -1.132 | 0.02324 | 0.026 | -48.728
-13.5 | -1.147 | 0.02168 | 0.025 | -52.9
-13 | -1.155 | 0.01988 | 0.023 | -58.088
-12.5 | -1.154 | 0.01855 | 0.022 | -62.213
-12 | -1.146 | 0.01749 | 0.021 | -65.536
-11.5 | -1.132 | 0.01646 | 0.019 | -68.786
-11 | -1.111 | 0.01571 | 0.018 | -70.732
-10.5 | -1.085 | 0.015 | 0.016 | -72.355
-10 | -1.052 | 0.01424 | 0.015 | -73.888
-9.5 | -1.013 | 0.01359 | 0.013 | -74.573
-9 | -0.971 | 0.01293 | 0.012 | -75.121
-8.5 | -0.926 | 0.0123 | 0.011 | -75.231
-8 | -0.877 | 0.01181 | 0.009 | -74.291
-7.5 | -0.826 | 0.01128 | 0.008 | -73.238
-7 | -0.773 | 0.01079 | 0.006 | -71.618
-6.5 | -0.718 | 0.01034 | 0.005 | -69.422
-6 | -0.661 | 0.00994 | 0.003 | -66.434
-5.5 | -0.602 | 0.0096 | 0.002 | -62.703
-5 | -0.543 | 0.00925 | 0 | -58.665
-4.5 | -0.482 | 0.00869 | -0.002 | -55.449
-4 | -0.421 | 0.00703 | -0.003 | -59.799
-3.5 | -0.359 | 0.00554 | -0.005 | -64.681
-3 | -0.298 | 0.00316 | -0.006 | -94.28
-2.5 | -0.234 | 0.00345 | -0.008 | -67.777
-2 | -0.17 | 0.00343 | -0.009 | -49.505
-1.5 | -0.106 | 0.00344 | -0.011 | -30.775
-1 | -0.042 | 0.00343 | -0.012 | -12.104
-0.5 | 0.023 | 0.00342 | -0.014 | 6.737
0 | 0.088 | 0.00344 | -0.016 | 25.421
0.5 | 0.152 | 0.00314 | -0.017 | 48.366
1 | 0.216 | 0.00322 | -0.019 | 67.104
1.5 | 0.28 | 0.00345 | -0.02 | 81.158
2 | 0.344 | 0.00387 | -0.022 | 88.972
2.5 | 0.406 | 0.0043 | -0.023 | 94.498
3 | 0.469 | 0.00466 | -0.025 | 100.633
3.5 | 0.531 | 0.00515 | -0.026 | 103.024
4 | 0.592 | 0.00637 | -0.028 | 92.945
4.5 | 0.652 | 0.0077 | -0.029 | 84.724
5 | 0.712 | 0.01015 | -0.031 | 70.137
5.5 | 0.772 | 0.01055 | -0.032 | 73.169
6 | 0.83 | 0.01106 | -0.034 | 75.073
6.5 | 0.886 | 0.01147 | -0.035 | 77.203
7 | 0.939 | 0.01196 | -0.037 | 78.523
7.5 | 0.99 | 0.01246 | -0.038 | 79.487
8 | 1.039 | 0.0129 | -0.04 | 80.53
8.5 | 1.084 | 0.01347 | -0.041 | 80.502
9 | 1.125 | 0.01404 | -0.043 | 80.168
9.5 | 1.163 | 0.01468 | -0.044 | 79.188
10 | 1.195 | 0.016 | -0.045 | 74.677
10.5 | 1.222 | 0.01684 | -0.047 | 72.599
11 | 1.244 | 0.01774 | -0.048 | 70.16
11.5 | 1.26 | 0.01866 | -0.05 | 67.541
12 | 1.27 | 0.01973 | -0.051 | 64.352
12.5 | 1.273 | 0.02097 | -0.052 | 60.692
13 | 1.269 | 0.02199 | -0.053 | 57.719
13.5 | 1.258 | 0.02327 | -0.055 | 54.075
14 | 1.239 | 0.02514 | -0.056 | 49.289
14.5 | 1.213 | 0.02709 | -0.057 | 44.776
15 | 1.179 | 0.0299 | -0.058 | 39.421
15.5 | 1.124 | 0.03723 | -0.058 | 30.186
16 | 0.96 | 0.09859 | -0.044 | 9.739
16.5 | 0.911 | 0.11027 | -0.043 | 8.265
17 | 0.861 | 0.12209 | -0.041 | 7.052
17.5 | 0.809 | 0.13306 | -0.04 | 6.079

## 70. Re 4M Mach 0.25 (2)
BIGFOIL.COM POLAR EXPORT
NACA67-118 a=0.5
NACA67-118 a=0.5 |  |  |  | Cl Max: | 1.2618 | at alpha= | 19.5 | deg
XFOIL ncrit=9 |  |  |  | L/D Max: | 88.6849 | at alpha= | 2 | deg
Re: | 4000000 |  |  | Cd Min: | 0.06199 | at alpha= | 20 | deg
Mach: | 0.25 |  |  | Cl=0 at alpha= | -0.6816 | deg
|  |  |  | @ Cl=0.1, Cd= | 0.0036784
|  |  |  | @ Cl=0.4, Cd= | 0.0099779
|  |  |  | @ Cl=0.6, Cd= | 0.013241
alpha (deg) | Cl | Cd | Cm | Cl/Cd
-20 | -1.1598 | 0.06024 | -0.1212 | -19.253
-19.5 | -1.182 | 0.05207 | -0.1231 | -22.7002
-19 | -1.1988 | 0.04524 | -0.1231 | -26.4987
-18.5 | -1.1918 | 0.04104 | -0.1221 | -29.04
-18 | -1.1959 | 0.03634 | -0.1197 | -32.9086
-17.5 | -1.1862 | 0.03293 | -0.1172 | -36.0219
-17 | -1.1715 | 0.03008 | -0.1144 | -38.9461
-16.5 | -1.1496 | 0.02784 | -0.1116 | -41.2931
-16 | -1.1253 | 0.02586 | -0.1087 | -43.5151
-15 | -1.0661 | 0.02266 | -0.1033 | -47.0477
-14.5 | -1.0322 | 0.02138 | -0.1008 | -48.2788
-14 | -1.0017 | 0.01991 | -0.0978 | -50.3114
-13.5 | -0.9666 | 0.01876 | -0.0953 | -51.5245
-13 | -0.9276 | 0.0178 | -0.0931 | -52.1124
-12.5 | -0.8886 | 0.0169 | -0.0908 | -52.5799
-12 | -0.8489 | 0.01603 | -0.0886 | -52.957
-11.5 | -0.8076 | 0.01527 | -0.0865 | -52.888
-11 | -0.7655 | 0.01458 | -0.0846 | -52.5034
-10.5 | -0.7232 | 0.0139 | -0.0826 | -52.0288
-10 | -0.6786 | 0.01332 | -0.081 | -50.9459
-9.5 | -0.6341 | 0.01275 | -0.0794 | -49.7333
-9 | -0.5892 | 0.01221 | -0.0778 | -48.2555
-8.5 | -0.5432 | 0.01171 | -0.0763 | -46.3877
-8 | -0.4962 | 0.01126 | -0.075 | -44.0675
-7.5 | -0.4503 | 0.01081 | -0.0736 | -41.6559
-7 | -0.4035 | 0.0104 | -0.0723 | -38.7981
-6.5 | -0.3556 | 0.01002 | -0.0711 | -35.489
-6 | -0.3088 | 0.00963 | -0.0697 | -32.0665
-5.5 | -0.2642 | 0.00919 | -0.068 | -28.7486
-5 | -0.2224 | 0.00869 | -0.0657 | -25.5926
-4.5 | -0.1835 | 0.00815 | -0.0629 | -22.5153
-4 | -0.1488 | 0.00756 | -0.0592 | -19.6825
-3.5 | -0.1209 | 0.00692 | -0.0542 | -17.4711
-3 | -0.1019 | 0.00614 | -0.0472 | -16.5961
-2.5 | -0.0949 | 0.00528 | -0.0375 | -17.9735
-2 | -0.1029 | 0.00463 | -0.0241 | -22.2246
-1.5 | -0.0965 | 0.00364 | -0.0137 | -26.511
-1 | -0.0391 | 0.00358 | -0.014 | -10.9218
-0.5 | 0.0223 | 0.00363 | -0.0153 | 6.1433
0 | 0.0828 | 0.00367 | -0.0163 | 22.5613
0.5 | 0.144 | 0.0037 | -0.0174 | 38.9189
1 | 0.2043 | 0.00366 | -0.0184 | 55.8197
1.5 | 0.2647 | 0.00363 | -0.0195 | 72.9201
2 | 0.3237 | 0.00365 | -0.0202 | 88.6849
2.5 | 0.3331 | 0.00435 | -0.0103 | 76.5747
3 | 0.3145 | 0.00511 | 0.0054 | 61.546
3.5 | 0.3003 | 0.00635 | 0.0192 | 47.2913
4 | 0.3137 | 0.00729 | 0.0271 | 43.0316
4.5 | 0.333 | 0.00821 | 0.0336 | 40.5603
5 | 0.36 | 0.00903 | 0.0385 | 39.8671
5.5 | 0.3913 | 0.0098 | 0.0426 | 39.9286
6 | 0.4265 | 0.01052 | 0.0458 | 40.5418
6.5 | 0.4621 | 0.01122 | 0.0489 | 41.1854
7 | 0.5014 | 0.01187 | 0.0514 | 42.2409
7.5 | 0.5438 | 0.01244 | 0.0533 | 43.7138
8 | 0.5851 | 0.01306 | 0.0553 | 44.8009
8.5 | 0.6296 | 0.0136 | 0.0568 | 46.2941
9 | 0.673 | 0.01421 | 0.0585 | 47.361
9.5 | 0.716 | 0.01485 | 0.0602 | 48.2155
10 | 0.7575 | 0.01556 | 0.062 | 48.6825
10.5 | 0.801 | 0.01623 | 0.0636 | 49.353
11 | 0.8425 | 0.017 | 0.0653 | 49.5588
11.5 | 0.8824 | 0.01786 | 0.0673 | 49.4065
12 | 0.9222 | 0.01876 | 0.0692 | 49.1578
12.5 | 0.9606 | 0.01971 | 0.0713 | 48.7367
13 | 0.9954 | 0.02086 | 0.0738 | 47.7181
13.5 | 1.0302 | 0.02206 | 0.0762 | 46.6999
14 | 1.0626 | 0.02343 | 0.0787 | 45.3521
14.5 | 1.0919 | 0.02506 | 0.0814 | 43.5714
15 | 1.1233 | 0.02663 | 0.0838 | 42.1817
15.5 | 1.1523 | 0.02835 | 0.0862 | 40.6455
16 | 1.1783 | 0.03035 | 0.0888 | 38.8237
16.5 | 1.2021 | 0.0326 | 0.0912 | 36.8742
17 | 1.2223 | 0.03518 | 0.0936 | 34.7442
17.5 | 1.2337 | 0.03851 | 0.0962 | 32.0358
18 | 1.2449 | 0.04212 | 0.0981 | 29.556
18.5 | 1.2535 | 0.04611 | 0.0997 | 27.185
19 | 1.2556 | 0.05095 | 0.1008 | 24.6438
19.5 | 1.2618 | 0.05577 | 0.101 | 22.6251
20 | 1.256 | 0.06199 | 0.1005 | 20.2613

## 71. Re 4M Mach 0.50 (1)
BIGFOIL.COM POLAR EXPORT
NACA67-118 a=0.5
NACA67-118 a=0.5 |  |  |  | Cl Max: | 1.162 | at alpha= | 20 | deg
JavaFoil+Calcfoil stall+Eppler ext transition |  |  |  | L/D Max: | 100.615 | at alpha= | 3.5 | deg
Re: | 4000000 |  |  | Cd Min: | 0.00363 | at alpha= | -1 | deg
Mach: | 0.5 |  |  | Cl=0 at alpha= | -0.68056 | deg
|  |  |  | @ Cl=0.1, Cd= | 0.0036625
|  |  |  | @ Cl=0.4, Cd= | 0.0045575
|  |  |  | @ Cl=0.6, Cd= | 0.0062096
alpha (deg) | Cl | Cd | Cm | Cl/Cd
-20 | -1.089 | 0.16001 | 0.028 | -6.806
-19.5 | -1.062 | 0.15602 | 0.027 | -6.805
-19 | -1.037 | 0.15578 | 0.027 | -6.66
-18.5 | -1.006 | 0.14843 | 0.025 | -6.78
-18 | -0.977 | 0.14423 | 0.024 | -6.775
-17.5 | -0.949 | 0.13878 | 0.023 | -6.84
-17 | -0.923 | 0.13965 | 0.022 | -6.609
-16.5 | -0.895 | 0.12908 | 0.021 | -6.935
-16 | -0.865 | 0.12662 | 0.02 | -6.83
-15.5 | -0.837 | 0.12293 | 0.018 | -6.806
-15 | -0.809 | 0.1187 | 0.018 | -6.816
-14.5 | -0.782 | 0.11603 | 0.017 | -6.742
-14 | -0.753 | 0.11111 | 0.016 | -6.78
-13.5 | -0.724 | 0.10497 | 0.014 | -6.898
-13 | -0.696 | 0.10223 | 0.013 | -6.812
-12.5 | -0.669 | 0.0959 | 0.013 | -6.973
-12 | -0.641 | 0.09473 | 0.012 | -6.767
-11.5 | -0.612 | 0.08829 | 0.011 | -6.932
-11 | -0.584 | 0.07959 | 0.01 | -7.339
-10.5 | -0.557 | 0.06918 | 0.009 | -8.053
-10 | -0.528 | 0.07441 | 0.008 | -7.099
-9.5 | -0.502 | 0.06355 | 0.008 | -7.895
-9 | -0.822 | 0.0174 | 0.013 | -47.26
-8.5 | -0.891 | 0.01568 | 0.012 | -56.858
-8 | -0.891 | 0.01444 | 0.01 | -61.72
-7.5 | -0.866 | 0.01341 | 0.008 | -64.55
-7 | -0.826 | 0.01296 | 0.007 | -63.759
-6.5 | -0.777 | 0.0121 | 0.005 | -64.202
-6 | -0.722 | 0.01142 | 0.003 | -63.189
-5.5 | -0.662 | 0.01085 | 0.002 | -61.051
-5 | -0.599 | 0.01038 | 0 | -57.698
-4.5 | -0.534 | 0.00996 | -0.002 | -53.569
-4 | -0.466 | 0.00955 | -0.003 | -48.807
-3.5 | -0.398 | 0.00755 | -0.005 | -52.673
-3 | -0.33 | 0.00374 | -0.007 | -88.4
-2.5 | -0.26 | 0.00368 | -0.009 | -70.579
-2 | -0.189 | 0.00366 | -0.01 | -51.634
-1.5 | -0.118 | 0.00365 | -0.012 | -32.258
-1 | -0.046 | 0.00363 | -0.014 | -12.745
-0.5 | 0.026 | 0.00363 | -0.015 | 7.08
0 | 0.097 | 0.00366 | -0.017 | 26.63
0.5 | 0.169 | 0.00372 | -0.019 | 45.41
1 | 0.241 | 0.00381 | -0.021 | 63.124
1.5 | 0.312 | 0.00392 | -0.022 | 79.611
2 | 0.383 | 0.00448 | -0.024 | 85.515
2.5 | 0.451 | 0.00479 | -0.026 | 94.23
3 | 0.521 | 0.00527 | -0.027 | 98.809
3.5 | 0.589 | 0.00585 | -0.029 | 100.615
4 | 0.656 | 0.00804 | -0.031 | 81.543
4.5 | 0.722 | 0.01008 | -0.032 | 71.636
5 | 0.787 | 0.01165 | -0.034 | 67.606
5.5 | 0.851 | 0.01202 | -0.036 | 70.784
6 | 0.912 | 0.01275 | -0.038 | 71.499
6.5 | 0.966 | 0.01343 | -0.039 | 71.899
7 | 1.013 | 0.01415 | -0.041 | 71.585
7.5 | 1.049 | 0.01492 | -0.042 | 70.302
8 | 1.068 | 0.0166 | -0.044 | 64.364
8.5 | 1.057 | 0.01794 | -0.046 | 58.944
9 | 0.965 | 0.01961 | -0.047 | 49.204
9.5 | 0.691 | 0.02199 | -0.049 | 31.421
10 | 0.603 | 0.07224 | -0.025 | 8.352
10.5 | 0.631 | 0.07918 | -0.025 | 7.967
11 | 0.66 | 0.07294 | -0.028 | 9.052
11.5 | 0.687 | 0.08202 | -0.028 | 8.377
12 | 0.715 | 0.09021 | -0.028 | 7.923
12.5 | 0.744 | 0.09824 | -0.03 | 7.57
13 | 0.771 | 0.10093 | -0.031 | 7.637
13.5 | 0.798 | 0.10411 | -0.032 | 7.667
14 | 0.827 | 0.10976 | -0.034 | 7.533
14.5 | 0.857 | 0.11704 | -0.036 | 7.319
15 | 0.883 | 0.11691 | -0.036 | 7.55
15.5 | 0.91 | 0.12176 | -0.037 | 7.476
16 | 0.938 | 0.12497 | -0.039 | 7.508
16.5 | 0.97 | 0.1333 | -0.042 | 7.274
17 | 0.995 | 0.13469 | -0.042 | 7.385
17.5 | 1.022 | 0.1402 | -0.043 | 7.291
18 | 1.052 | 0.14506 | -0.045 | 7.252
18.5 | 1.084 | 0.1493 | -0.048 | 7.263
19 | 1.106 | 0.15867 | -0.047 | 6.972
19.5 | 1.134 | 0.16119 | -0.048 | 7.033
20 | 1.162 | 0.16438 | -0.05 | 7.067

## 72. Re 4M Mach 0.50 (2)
BIGFOIL.COM POLAR EXPORT
NACA67-118 a=0.5
NACA67-118 a=0.5 |  |  |  | Cl Max: | 0.947 | at alpha= | 12.5 | deg
XFOIL ncrit=9 |  |  |  | L/D Max: | 90.2771 | at alpha= | 2 | deg
Re: | 4000000 |  |  | Cd Min: | 0.13285 | at alpha= | -17 | deg
Mach: | 0.5 |  |  | Cl=0 at alpha= | -0.67445 | deg
|  |  |  | @ Cl=0.1, Cd= | 0.0040853
|  |  |  | @ Cl=0.4, Cd= | 0.013337
|  |  |  | @ Cl=0.6, Cd= | 0.01685
alpha (deg) | Cl | Cd | Cm | Cl/Cd
-17 | -0.4764 | 0.13285 | -0.1049 | -3.586
-16.5 | -0.5092 | 0.1186 | -0.1135 | -4.2934
-16 | -0.5361 | 0.10596 | -0.1213 | -5.0595
-15.5 | -0.5607 | 0.09411 | -0.1285 | -5.9579
-15 | -0.589 | 0.08158 | -0.136 | -7.2199
-14.5 | -0.6128 | 0.06933 | -0.144 | -8.8389
-14 | -0.6473 | 0.05733 | -0.1513 | -11.2908
-13.5 | -0.6808 | 0.04751 | -0.1545 | -14.3296
-13 | -0.7174 | 0.03919 | -0.1537 | -18.3057
-12.5 | -0.7519 | 0.03226 | -0.1492 | -23.3075
-12 | -0.7805 | 0.02648 | -0.1421 | -29.4751
-11.5 | -0.7802 | 0.02271 | -0.1348 | -34.3549
-11 | -0.7586 | 0.02017 | -0.1284 | -37.6103
-10.5 | -0.7233 | 0.01841 | -0.1229 | -39.2884
-10 | -0.6787 | 0.01713 | -0.1185 | -39.6205
-9.5 | -0.6333 | 0.01599 | -0.1143 | -39.606
-9 | -0.5824 | 0.01512 | -0.111 | -38.5185
-8.5 | -0.5314 | 0.01432 | -0.1078 | -37.1089
-8 | -0.4799 | 0.0136 | -0.1049 | -35.2868
-7.5 | -0.4261 | 0.01299 | -0.1025 | -32.8022
-7 | -0.3731 | 0.01241 | -0.1002 | -30.0645
-6.5 | -0.3201 | 0.01186 | -0.098 | -26.9899
-6 | -0.2667 | 0.01137 | -0.0959 | -23.4565
-5.5 | -0.2136 | 0.0109 | -0.094 | -19.5963
-5 | -0.1649 | 0.01036 | -0.0914 | -15.917
-4.5 | -0.1223 | 0.00974 | -0.0878 | -12.5565
-4 | -0.0834 | 0.00906 | -0.0836 | -9.2053
-3 | -0.0361 | 0.00723 | -0.0694 | -4.9931
-2.5 | -0.0305 | 0.00616 | -0.0586 | -4.9513
-2 | -0.0719 | 0.00471 | -0.0376 | -15.2654
-1.5 | -0.1087 | 0.00388 | -0.0161 | -28.0155
-1 | -0.0446 | 0.00391 | -0.0161 | -11.4066
-0.5 | 0.0239 | 0.00404 | -0.0171 | 5.9158
0 | 0.0926 | 0.00408 | -0.0181 | 22.6961
0.5 | 0.1622 | 0.00413 | -0.0193 | 39.2736
1 | 0.2296 | 0.00407 | -0.02 | 56.4128
1.5 | 0.2955 | 0.00402 | -0.0204 | 73.5075
2 | 0.3584 | 0.00397 | -0.0202 | 90.2771
2.5 | 0.336 | 0.00444 | -0.0017 | 75.6757
3 | 0.3031 | 0.00576 | 0.0177 | 52.6215
3.5 | 0.2755 | 0.00745 | 0.0349 | 36.9799
4 | 0.2709 | 0.00894 | 0.0471 | 30.302
4.5 | 0.2891 | 0.0101 | 0.0548 | 28.6238
5 | 0.3166 | 0.01113 | 0.0608 | 28.4456
5.5 | 0.3495 | 0.01212 | 0.0658 | 28.8366
6 | 0.3879 | 0.01304 | 0.0698 | 29.7469
6.5 | 0.427 | 0.014 | 0.0737 | 30.5
7 | 0.4737 | 0.01479 | 0.0765 | 32.0284
7.5 | 0.5224 | 0.01556 | 0.079 | 33.5733
8 | 0.5723 | 0.01632 | 0.0815 | 35.0674
8.5 | 0.6193 | 0.01722 | 0.0845 | 35.964
9 | 0.6688 | 0.01811 | 0.0873 | 36.9299
9.5 | 0.7153 | 0.01917 | 0.0905 | 37.3135
10 | 0.7635 | 0.02024 | 0.0937 | 37.7223
10.5 | 0.8104 | 0.02144 | 0.0971 | 37.7985
11 | 0.854 | 0.02287 | 0.1009 | 37.3415
11.5 | 0.8937 | 0.02461 | 0.1052 | 36.3145
12 | 0.9269 | 0.02679 | 0.1102 | 34.5987
12.5 | 0.947 | 0.0298 | 0.1157 | 31.7785
13 | 0.9469 | 0.03418 | 0.1216 | 27.7033
14 | 0.9025 | 0.04741 | 0.1296 | 19.0361
14.5 | 0.8636 | 0.0567 | 0.1296 | 15.231
15 | 0.8278 | 0.06713 | 0.1264 | 12.3313
15.5 | 0.797 | 0.07842 | 0.1206 | 10.1632
16 | 0.7682 | 0.09062 | 0.1131 | 8.4772
16.5 | 0.7418 | 0.10326 | 0.1051 | 7.1838
17 | 0.719 | 0.11549 | 0.0975 | 6.2256
17.5 | 0.6952 | 0.12796 | 0.0898 | 5.4329

## 73. Re 5M Mach 0.00 (1)
BIGFOIL.COM POLAR EXPORT
NACA67-118 a=0.5
NACA67-118 a=0.5 |  |  |  | Cl Max: | 1.375 | at alpha= | 14.5 | deg
JavaFoil+Calcfoil stall+Eppler ext transition |  |  |  | L/D Max: | 94.533 | at alpha= | 3 | deg
Re: | 5000000 |  |  | Cd Min: | 0.00265 | at alpha= | -0.5 | deg
Mach: | 0 |  |  | Cl=0 at alpha= | -0.67742 | deg
|  |  |  | @ Cl=0.1, Cd= | 0.0032784
|  |  |  | @ Cl=0.4, Cd= | 0.004486
|  |  |  | @ Cl=0.6, Cd= | 0.007099
alpha (deg) | Cl | Cd | Cm | Cl/Cd
-20 | -1.001 | 0.13175 | 0.028 | -7.599
-19.5 | -1.015 | 0.12919 | 0.027 | -7.859
-19 | -1.047 | 0.1091 | 0.028 | -9.599
-18.5 | -1.074 | 0.09481 | 0.029 | -11.329
-18 | -1.181 | 0.04254 | 0.033 | -27.759
-17.5 | -1.226 | 0.03111 | 0.033 | -39.399
-17 | -1.239 | 0.02896 | 0.032 | -42.777
-16.5 | -1.251 | 0.02614 | 0.031 | -47.882
-16 | -1.261 | 0.02372 | 0.03 | -53.171
-15.5 | -1.264 | 0.02241 | 0.029 | -56.396
-15 | -1.264 | 0.02101 | 0.028 | -60.185
-14.5 | -1.261 | 0.01967 | 0.026 | -64.093
-14 | -1.253 | 0.01865 | 0.025 | -67.151
-13.5 | -1.241 | 0.01762 | 0.024 | -70.418
-13 | -1.224 | 0.0168 | 0.023 | -72.858
-12.5 | -1.204 | 0.0159 | 0.021 | -75.721
-12 | -1.18 | 0.01522 | 0.02 | -77.54
-11.5 | -1.152 | 0.01457 | 0.019 | -79.079
-11 | -1.12 | 0.01397 | 0.017 | -80.176
-10.5 | -1.085 | 0.01337 | 0.016 | -81.162
-10 | -1.046 | 0.01278 | 0.014 | -81.858
-9.5 | -1.003 | 0.01224 | 0.013 | -81.889
-9 | -0.957 | 0.01174 | 0.012 | -81.481
-8.5 | -0.909 | 0.01119 | 0.01 | -81.237
-8 | -0.859 | 0.01076 | 0.009 | -79.854
-7.5 | -0.807 | 0.01031 | 0.007 | -78.323
-7 | -0.754 | 0.0099 | 0.006 | -76.211
-6.5 | -0.699 | 0.0095 | 0.004 | -73.624
-6 | -0.643 | 0.00917 | 0.003 | -70.107
-5.5 | -0.586 | 0.00887 | 0.002 | -66.041
-5 | -0.527 | 0.00859 | 0 | -61.39
-4.5 | -0.468 | 0.00834 | -0.001 | -56.132
-4 | -0.408 | 0.00741 | -0.003 | -55.081
-3.5 | -0.348 | 0.00638 | -0.004 | -54.489
-3 | -0.287 | 0.00546 | -0.006 | -52.611
-2.5 | -0.227 | 0.00309 | -0.008 | -73.56
-2 | -0.165 | 0.00266 | -0.009 | -62.047
-1.5 | -0.103 | 0.00284 | -0.011 | -36.202
-1 | -0.04 | 0.00267 | -0.012 | -15.127
-0.5 | 0.022 | 0.00265 | -0.014 | 8.448
0 | 0.085 | 0.00323 | -0.015 | 26.255
0.5 | 0.147 | 0.00343 | -0.017 | 42.929
1 | 0.21 | 0.0035 | -0.018 | 59.956
1.5 | 0.272 | 0.00394 | -0.02 | 68.878
2 | 0.333 | 0.00412 | -0.021 | 80.923
2.5 | 0.394 | 0.00445 | -0.023 | 88.508
3 | 0.454 | 0.00481 | -0.024 | 94.533
3.5 | 0.514 | 0.00578 | -0.025 | 88.922
4 | 0.574 | 0.00672 | -0.027 | 85.336
4.5 | 0.633 | 0.00758 | -0.028 | 83.512
5 | 0.692 | 0.00868 | -0.03 | 79.676
5.5 | 0.75 | 0.00972 | -0.031 | 77.186
6 | 0.807 | 0.01013 | -0.033 | 79.703
6.5 | 0.862 | 0.01056 | -0.034 | 81.648
7 | 0.916 | 0.01094 | -0.036 | 83.677
7.5 | 0.967 | 0.01136 | -0.037 | 85.138
8 | 1.017 | 0.01176 | -0.038 | 86.476
8.5 | 1.064 | 0.01225 | -0.04 | 86.839
9 | 1.109 | 0.01273 | -0.041 | 87.102
9.5 | 1.151 | 0.01323 | -0.043 | 86.947
10 | 1.189 | 0.0143 | -0.044 | 83.14
10.5 | 1.225 | 0.01498 | -0.045 | 81.751
11 | 1.257 | 0.01563 | -0.047 | 80.388
11.5 | 1.285 | 0.01639 | -0.048 | 78.412
12 | 1.31 | 0.01702 | -0.049 | 76.957
12.5 | 1.331 | 0.01783 | -0.051 | 74.64
13 | 1.348 | 0.01876 | -0.052 | 71.824
13.5 | 1.361 | 0.01968 | -0.053 | 69.149
14 | 1.37 | 0.02065 | -0.055 | 66.327
14.5 | 1.375 | 0.02189 | -0.056 | 62.78
15 | 1.375 | 0.02306 | -0.057 | 59.643
15.5 | 1.372 | 0.02473 | -0.058 | 55.482
16 | 1.365 | 0.02613 | -0.059 | 52.256
16.5 | 1.355 | 0.02794 | -0.06 | 48.513
17 | 1.342 | 0.02984 | -0.061 | 44.977
17.5 | 1.327 | 0.03171 | -0.062 | 41.852
18 | 1.308 | 0.03467 | -0.063 | 37.718
18.5 | 1.284 | 0.03819 | -0.064 | 33.613
19 | 1.236 | 0.0496 | -0.063 | 24.914
19.5 | 1.139 | 0.09257 | -0.056 | 12.306

## 74. Re 5M Mach 0.00 (2)
BIGFOIL.COM POLAR EXPORT
NACA67-118 a=0.5
NACA67-118 a=0.5 |  |  |  | Cl Max: | 1.3715 | at alpha= | 20 | deg
XFOIL ncrit=9 |  |  |  | L/D Max: | 83.8889 | at alpha= | 2 | deg
Re: | 5000000 |  |  | Cd Min: | 0.04111 | at alpha= | 20 | deg
Mach: | 0 |  |  | Cl=0 at alpha= | -0.68034 | deg
|  |  |  | @ Cl=0.1, Cd= | 0.0031933
|  |  |  | @ Cl=0.4, Cd= | 0.0088908
|  |  |  | @ Cl=0.6, Cd= | 0.011746
alpha (deg) | Cl | Cd | Cm | Cl/Cd
-20 | -1.3349 | 0.03454 | -0.1029 | -38.6479
-19.5 | -1.318 | 0.03211 | -0.1014 | -41.0464
-19 | -1.2997 | 0.02992 | -0.0995 | -43.4392
-18.5 | -1.279 | 0.02794 | -0.0976 | -45.7767
-18 | -1.2583 | 0.02603 | -0.0954 | -48.3404
-17.5 | -1.2346 | 0.0244 | -0.0933 | -50.5984
-17 | -1.2068 | 0.02302 | -0.0914 | -52.424
-16 | -1.1452 | 0.02071 | -0.0879 | -55.297
-15.5 | -1.1125 | 0.01966 | -0.0861 | -56.587
-15 | -1.077 | 0.01875 | -0.0846 | -57.44
-14.5 | -1.0431 | 0.01779 | -0.0828 | -58.6341
-14 | -1.0095 | 0.01684 | -0.0808 | -59.9466
-13.5 | -0.9712 | 0.01611 | -0.0794 | -60.2855
-13 | -0.9329 | 0.01542 | -0.0779 | -60.4994
-12.5 | -0.8939 | 0.01478 | -0.0764 | -60.4804
-12 | -0.8548 | 0.01411 | -0.0749 | -60.5811
-11.5 | -0.814 | 0.01352 | -0.0735 | -60.2071
-11 | -0.7726 | 0.01297 | -0.0722 | -59.5682
-10.5 | -0.7307 | 0.0124 | -0.0709 | -58.9274
-10 | -0.6871 | 0.01193 | -0.0698 | -57.5943
-9.5 | -0.6449 | 0.01143 | -0.0685 | -56.4217
-9 | -0.6006 | 0.01101 | -0.0674 | -54.5504
-8.5 | -0.5562 | 0.01057 | -0.0663 | -52.6206
-8 | -0.5108 | 0.01019 | -0.0653 | -50.1276
-7.5 | -0.4667 | 0.0098 | -0.0641 | -47.6224
-7 | -0.4209 | 0.00945 | -0.0631 | -44.5397
-6.5 | -0.375 | 0.00912 | -0.062 | -41.1184
-6 | -0.3298 | 0.00878 | -0.0608 | -37.5626
-5.5 | -0.286 | 0.00842 | -0.0594 | -33.9667
-5 | -0.2441 | 0.00801 | -0.0575 | -30.4744
-4.5 | -0.2057 | 0.00754 | -0.0549 | -27.2812
-4 | -0.168 | 0.00705 | -0.0522 | -23.8298
-3.5 | -0.1371 | 0.00645 | -0.048 | -21.2558
-3 | -0.1092 | 0.00587 | -0.0431 | -18.6031
-2.5 | -0.0941 | 0.00517 | -0.0353 | -18.2012
-2 | -0.0836 | 0.00472 | -0.0262 | -17.7119
-1.5 | -0.0677 | 0.00394 | -0.0184 | -17.1827
-1 | -0.0374 | 0.00324 | -0.0135 | -11.5432
-0.5 | 0.0211 | 0.00322 | -0.0146 | 6.5528
0 | 0.0808 | 0.00319 | -0.0159 | 25.3292
0.5 | 0.139 | 0.0032 | -0.0169 | 43.4375
1 | 0.1984 | 0.00326 | -0.0182 | 60.8589
1.5 | 0.2563 | 0.00334 | -0.0191 | 76.7365
2 | 0.302 | 0.0036 | -0.0175 | 83.8889
2.5 | 0.2977 | 0.0045 | -0.0052 | 66.1556
3 | 0.2875 | 0.00528 | 0.0081 | 54.4508
3.5 | 0.2941 | 0.00617 | 0.0173 | 47.6661
4 | 0.3152 | 0.00692 | 0.0234 | 45.5491
4.5 | 0.3417 | 0.00763 | 0.0283 | 44.7837
5 | 0.3709 | 0.00835 | 0.0325 | 44.4192
5.5 | 0.4048 | 0.00898 | 0.0357 | 45.078
6 | 0.4422 | 0.00955 | 0.0383 | 46.3037
6.5 | 0.4788 | 0.01017 | 0.0409 | 47.0796
7 | 0.5176 | 0.01076 | 0.043 | 48.1041
7.5 | 0.5597 | 0.01125 | 0.0445 | 49.7511
8 | 0.6011 | 0.01176 | 0.0461 | 51.1139
8.5 | 0.6436 | 0.01223 | 0.0474 | 52.6247
9 | 0.6857 | 0.01273 | 0.0488 | 53.8649
9.5 | 0.7282 | 0.01323 | 0.05 | 55.0416
10 | 0.7674 | 0.01385 | 0.0517 | 55.4079
10.5 | 0.8095 | 0.01439 | 0.0529 | 56.2543
11 | 0.8508 | 0.01498 | 0.0541 | 56.7957
11.5 | 0.8889 | 0.0157 | 0.0557 | 56.6178
12 | 0.9284 | 0.01639 | 0.0571 | 56.6443
12.5 | 0.9669 | 0.01715 | 0.0585 | 56.379
13 | 1.0032 | 0.018 | 0.0601 | 55.7333
13.5 | 1.0377 | 0.01894 | 0.0619 | 54.7888
14 | 1.0718 | 0.01992 | 0.0637 | 53.8052
14.5 | 1.1017 | 0.02111 | 0.0659 | 52.1885
15 | 1.1343 | 0.02222 | 0.0676 | 51.0486
15.5 | 1.1661 | 0.02341 | 0.0693 | 49.812
16 | 1.1962 | 0.02471 | 0.0711 | 48.4096
16.5 | 1.2239 | 0.02615 | 0.073 | 46.8031
17 | 1.2513 | 0.02767 | 0.0747 | 45.2223
17.5 | 1.2736 | 0.02956 | 0.0768 | 43.0853
18 | 1.2943 | 0.03161 | 0.0788 | 40.9459
18.5 | 1.317 | 0.03364 | 0.0803 | 39.1498
19 | 1.3354 | 0.03598 | 0.082 | 37.1151
19.5 | 1.3569 | 0.03827 | 0.0831 | 35.456
20 | 1.3715 | 0.04111 | 0.0844 | 33.3617

## 75. Re 5M Mach 0.10 (1)
BIGFOIL.COM POLAR EXPORT
NACA67-118 a=0.5
NACA67-118 a=0.5 |  |  |  | Cl Max: | 1.358 | at alpha= | 14.5 | deg
JavaFoil+Calcfoil stall+Eppler ext transition |  |  |  | L/D Max: | 94.863 | at alpha= | 3 | deg
Re: | 5000000 |  |  | Cd Min: | 0.00265 | at alpha= | -0.5 | deg
Mach: | 0.1 |  |  | Cl=0 at alpha= | -0.6746 | deg
|  |  |  | @ Cl=0.1, Cd= | 0.0031424
|  |  |  | @ Cl=0.4, Cd= | 0.0045016
|  |  |  | @ Cl=0.6, Cd= | 0.0071075
alpha (deg) | Cl | Cd | Cm | Cl/Cd
-20 | -0.942 | 0.14415 | 0.027 | -6.536
-19.5 | -0.963 | 0.13782 | 0.026 | -6.987
-19 | -0.992 | 0.12155 | 0.027 | -8.161
-18.5 | -1.019 | 0.10831 | 0.027 | -9.408
-18 | -1.068 | 0.08007 | 0.029 | -13.336
-17.5 | -1.178 | 0.0351 | 0.033 | -33.574
-17 | -1.202 | 0.03109 | 0.032 | -38.655
-16.5 | -1.222 | 0.02678 | 0.031 | -45.638
-16 | -1.235 | 0.02461 | 0.03 | -50.166
-15.5 | -1.24 | 0.02365 | 0.029 | -52.437
-15 | -1.246 | 0.02155 | 0.028 | -57.814
-14.5 | -1.246 | 0.0202 | 0.027 | -61.676
-14 | -1.241 | 0.01901 | 0.025 | -65.276
-13.5 | -1.232 | 0.01792 | 0.024 | -68.71
-13 | -1.218 | 0.01705 | 0.023 | -71.43
-12.5 | -1.2 | 0.01627 | 0.021 | -73.747
-12 | -1.177 | 0.01542 | 0.02 | -76.329
-11.5 | -1.151 | 0.01482 | 0.019 | -77.663
-11 | -1.12 | 0.01411 | 0.017 | -79.395
-10.5 | -1.086 | 0.01348 | 0.016 | -80.586
-10 | -1.048 | 0.01289 | 0.015 | -81.304
-9.5 | -1.005 | 0.01235 | 0.013 | -81.364
-9 | -0.96 | 0.01188 | 0.012 | -80.757
-8.5 | -0.912 | 0.01134 | 0.01 | -80.428
-8 | -0.862 | 0.01085 | 0.009 | -79.438
-7.5 | -0.811 | 0.01039 | 0.007 | -78.016
-7 | -0.757 | 0.00998 | 0.006 | -75.89
-6.5 | -0.702 | 0.00958 | 0.004 | -73.294
-6 | -0.646 | 0.00924 | 0.003 | -69.927
-5.5 | -0.588 | 0.00892 | 0.002 | -65.919
-5 | -0.53 | 0.00866 | 0 | -61.165
-4.5 | -0.47 | 0.00836 | -0.001 | -56.223
-4 | -0.41 | 0.00748 | -0.003 | -54.851
-3.5 | -0.349 | 0.00645 | -0.004 | -54.144
-3 | -0.288 | 0.00547 | -0.006 | -52.759
-2.5 | -0.228 | 0.00309 | -0.008 | -73.928
-2 | -0.166 | 0.00268 | -0.009 | -61.866
-1.5 | -0.103 | 0.00268 | -0.011 | -38.572
-1 | -0.041 | 0.00266 | -0.012 | -15.222
-0.5 | 0.022 | 0.00265 | -0.014 | 8.497
0 | 0.085 | 0.00309 | -0.015 | 27.649
0.5 | 0.148 | 0.00331 | -0.017 | 44.705
1 | 0.211 | 0.00352 | -0.018 | 59.878
1.5 | 0.273 | 0.00394 | -0.02 | 69.319
2 | 0.335 | 0.00417 | -0.021 | 80.43
2.5 | 0.396 | 0.00448 | -0.023 | 88.236
3 | 0.457 | 0.00481 | -0.024 | 94.863
3.5 | 0.517 | 0.0058 | -0.026 | 89.086
4 | 0.577 | 0.00678 | -0.027 | 85.031
4.5 | 0.636 | 0.00762 | -0.029 | 83.467
5 | 0.695 | 0.00875 | -0.03 | 79.386
5.5 | 0.753 | 0.00979 | -0.031 | 76.989
6 | 0.811 | 0.01019 | -0.033 | 79.524
6.5 | 0.866 | 0.01061 | -0.034 | 81.604
7 | 0.919 | 0.01103 | -0.036 | 83.356
7.5 | 0.971 | 0.01143 | -0.037 | 84.977
8 | 1.021 | 0.01186 | -0.039 | 86.022
8.5 | 1.068 | 0.01234 | -0.04 | 86.49
9 | 1.112 | 0.01283 | -0.041 | 86.635
9.5 | 1.153 | 0.01337 | -0.043 | 86.283
10 | 1.191 | 0.01448 | -0.044 | 82.241
10.5 | 1.226 | 0.01513 | -0.046 | 80.998
11 | 1.256 | 0.01585 | -0.047 | 79.263
11.5 | 1.283 | 0.01657 | -0.048 | 77.445
12 | 1.307 | 0.0173 | -0.05 | 75.552
12.5 | 1.326 | 0.01808 | -0.051 | 73.3
13 | 1.34 | 0.01905 | -0.052 | 70.336
13.5 | 1.35 | 0.01998 | -0.054 | 67.574
14 | 1.357 | 0.02101 | -0.055 | 64.569
14.5 | 1.358 | 0.02225 | -0.056 | 61.042
15 | 1.355 | 0.02361 | -0.057 | 57.417
15.5 | 1.348 | 0.02521 | -0.058 | 53.484
16 | 1.338 | 0.02697 | -0.059 | 49.603
16.5 | 1.323 | 0.0289 | -0.06 | 45.793
17 | 1.306 | 0.03113 | -0.061 | 41.934
17.5 | 1.285 | 0.03369 | -0.062 | 38.141
18 | 1.259 | 0.03711 | -0.063 | 33.934
18.5 | 1.212 | 0.04714 | -0.062 | 25.71
19 | 1.126 | 0.07965 | -0.058 | 14.143
19.5 | 1.062 | 0.11427 | -0.052 | 9.29

## 76. Re 5M Mach 0.10 (2)
BIGFOIL.COM POLAR EXPORT
NACA67-118 a=0.5
NACA67-118 a=0.5 |  |  |  | Cl Max: | 1.3661 | at alpha= | 20 | deg
XFOIL ncrit=9 |  |  |  | L/D Max: | 84.4167 | at alpha= | 2 | deg
Re: | 5000000 |  |  | Cd Min: | 0.04296 | at alpha= | 20 | deg
Mach: | 0.1 |  |  | Cl=0 at alpha= | -0.68027 | deg
|  |  |  | @ Cl=0.1, Cd= | 0.0032032
|  |  |  | @ Cl=0.4, Cd= | 0.0090048
|  |  |  | @ Cl=0.6, Cd= | 0.01189
alpha (deg) | Cl | Cd | Cm | Cl/Cd
-20 | -1.3295 | 0.03622 | -0.1066 | -36.7062
-19.5 | -1.3146 | 0.03349 | -0.1049 | -39.2535
-19 | -1.2924 | 0.03145 | -0.1035 | -41.0938
-18.5 | -1.2744 | 0.02919 | -0.1014 | -43.6588
-18 | -1.2556 | 0.02705 | -0.099 | -46.4177
-17.5 | -1.2326 | 0.02527 | -0.0968 | -48.7772
-17 | -1.2079 | 0.02367 | -0.0945 | -51.0308
-16 | -1.1475 | 0.02116 | -0.0906 | -54.2297
-15.5 | -1.1137 | 0.0201 | -0.0888 | -55.408
-15 | -1.0799 | 0.01908 | -0.087 | -56.5985
-14.5 | -1.0437 | 0.01818 | -0.0854 | -57.4092
-14 | -1.0111 | 0.01714 | -0.0831 | -58.9907
-13.5 | -0.9733 | 0.01636 | -0.0815 | -59.4927
-13 | -0.9342 | 0.01565 | -0.08 | -59.6933
-12.5 | -0.8957 | 0.01497 | -0.0783 | -59.833
-12 | -0.8561 | 0.01429 | -0.0767 | -59.909
-11.5 | -0.8148 | 0.01368 | -0.0753 | -59.5614
-11 | -0.773 | 0.01312 | -0.0739 | -58.9177
-10.5 | -0.7315 | 0.01253 | -0.0724 | -58.3799
-10 | -0.6875 | 0.01205 | -0.0713 | -57.0539
-9.5 | -0.6442 | 0.01155 | -0.07 | -55.7749
-9 | -0.6006 | 0.0111 | -0.0687 | -54.1081
-8.5 | -0.5559 | 0.01066 | -0.0676 | -52.1482
-8 | -0.5099 | 0.01028 | -0.0666 | -49.6012
-7.5 | -0.4651 | 0.00988 | -0.0654 | -47.0749
-7 | -0.4197 | 0.00953 | -0.0642 | -44.0399
-6.5 | -0.3736 | 0.00918 | -0.0632 | -40.6972
-6 | -0.3279 | 0.00884 | -0.062 | -37.0928
-5.5 | -0.2834 | 0.00849 | -0.0606 | -33.3804
-5 | -0.2418 | 0.00807 | -0.0586 | -29.9628
-4.5 | -0.2027 | 0.00759 | -0.0561 | -26.7062
-4 | -0.1652 | 0.00709 | -0.0532 | -23.3004
-3.5 | -0.1342 | 0.00649 | -0.049 | -20.678
-3 | -0.1063 | 0.0059 | -0.0441 | -18.0169
-2.5 | -0.091 | 0.0052 | -0.0363 | -17.5
-2 | -0.082 | 0.00473 | -0.0268 | -17.3362
-1.5 | -0.0677 | 0.00394 | -0.0185 | -17.1827
-1 | -0.0376 | 0.00325 | -0.0136 | -11.5692
-0.5 | 0.0212 | 0.00323 | -0.0147 | 6.5635
0 | 0.0812 | 0.0032 | -0.016 | 25.375
0.5 | 0.1398 | 0.00321 | -0.017 | 43.5514
1 | 0.1996 | 0.00327 | -0.0183 | 61.0398
1.5 | 0.2577 | 0.00335 | -0.0192 | 76.9254
2 | 0.3039 | 0.0036 | -0.0176 | 84.4167
2.5 | 0.2962 | 0.00449 | -0.0045 | 65.9688
3 | 0.2865 | 0.00531 | 0.0087 | 53.9548
3.5 | 0.2923 | 0.00622 | 0.0182 | 46.9936
4 | 0.3134 | 0.00698 | 0.0243 | 44.8997
4.5 | 0.3398 | 0.0077 | 0.0292 | 44.1299
5 | 0.3683 | 0.00844 | 0.0336 | 43.6374
5.5 | 0.4031 | 0.00906 | 0.0367 | 44.4923
6 | 0.4404 | 0.00965 | 0.0393 | 45.6373
6.5 | 0.4769 | 0.01028 | 0.042 | 46.3911
7 | 0.5165 | 0.01086 | 0.0441 | 47.5599
7.5 | 0.5588 | 0.01136 | 0.0456 | 49.1901
8 | 0.6 | 0.01189 | 0.0473 | 50.4626
8.5 | 0.6432 | 0.01236 | 0.0486 | 52.0388
9 | 0.6859 | 0.01285 | 0.0499 | 53.3774
9.5 | 0.7273 | 0.0134 | 0.0514 | 54.2761
10 | 0.7678 | 0.01401 | 0.053 | 54.8037
10.5 | 0.8104 | 0.01456 | 0.0542 | 55.6593
11 | 0.851 | 0.01519 | 0.0556 | 56.0237
11.5 | 0.8897 | 0.01591 | 0.0573 | 55.9208
12 | 0.9296 | 0.01663 | 0.0587 | 55.899
12.5 | 0.9685 | 0.0174 | 0.0601 | 55.6609
13 | 1.0032 | 0.01835 | 0.0621 | 54.6703
13.5 | 1.0386 | 0.01929 | 0.0639 | 53.8414
14 | 1.0723 | 0.02032 | 0.0658 | 52.7707
14.5 | 1.1022 | 0.02157 | 0.0682 | 51.0987
15 | 1.1364 | 0.02264 | 0.0698 | 50.1943
15.5 | 1.1672 | 0.02394 | 0.0717 | 48.7552
16 | 1.1979 | 0.02527 | 0.0734 | 47.404
16.5 | 1.224 | 0.02685 | 0.0756 | 45.5866
17 | 1.2501 | 0.02853 | 0.0775 | 43.817
17.5 | 1.2723 | 0.03053 | 0.0797 | 41.6738
18 | 1.2912 | 0.03277 | 0.0818 | 39.4019
18.5 | 1.3152 | 0.03482 | 0.0832 | 37.7714
19 | 1.3326 | 0.03736 | 0.0849 | 35.6692
19.5 | 1.353 | 0.03984 | 0.0861 | 33.9608
20 | 1.3661 | 0.04296 | 0.0873 | 31.7993

## 77. Re 5M Mach 0.25 (1)
BIGFOIL.COM POLAR EXPORT
NACA67-118 a=0.5
NACA67-118 a=0.5 |  |  |  | Cl Max: | 1.274 | at alpha= | 12.5 | deg
JavaFoil+Calcfoil stall+Eppler ext transition |  |  |  | L/D Max: | 94.526 | at alpha= | 3 | deg
Re: | 5000000 |  |  | Cd Min: | 0.00289 | at alpha= | -1 | deg
Mach: | 0.25 |  |  | Cl=0 at alpha= | -0.67692 | deg
|  |  |  | @ Cl=0.1, Cd= | 0.003145
|  |  |  | @ Cl=0.4, Cd= | 0.0045471
|  |  |  | @ Cl=0.6, Cd= | 0.0071902
alpha (deg) | Cl | Cd | Cm | Cl/Cd
-18 | -0.698 | 0.14328 | 0.021 | -4.872
-17.5 | -0.748 | 0.13331 | 0.021 | -5.608
-17 | -0.795 | 0.12164 | 0.021 | -6.534
-16.5 | -0.838 | 0.11184 | 0.021 | -7.493
-16 | -0.885 | 0.09605 | 0.022 | -9.217
-15.5 | -0.953 | 0.0671 | 0.025 | -14.21
-15 | -1.075 | 0.02948 | 0.028 | -36.457
-14.5 | -1.113 | 0.02401 | 0.027 | -46.365
-14 | -1.136 | 0.02193 | 0.026 | -51.791
-13.5 | -1.149 | 0.02059 | 0.025 | -55.797
-13 | -1.156 | 0.01897 | 0.023 | -60.939
-12.5 | -1.155 | 0.01778 | 0.022 | -65.002
-12 | -1.147 | 0.01676 | 0.021 | -68.453
-11.5 | -1.133 | 0.01578 | 0.019 | -71.813
-11 | -1.112 | 0.01506 | 0.018 | -73.865
-10.5 | -1.086 | 0.01437 | 0.016 | -75.566
-10 | -1.053 | 0.01365 | 0.015 | -77.122
-9.5 | -1.014 | 0.01304 | 0.013 | -77.762
-9 | -0.972 | 0.01238 | 0.012 | -78.472
-8.5 | -0.926 | 0.01185 | 0.011 | -78.157
-8 | -0.878 | 0.01133 | 0.009 | -77.45
-7.5 | -0.827 | 0.0108 | 0.008 | -76.516
-7 | -0.773 | 0.01037 | 0.006 | -74.59
-6.5 | -0.718 | 0.00991 | 0.005 | -72.481
-6 | -0.661 | 0.00952 | 0.003 | -69.434
-5.5 | -0.603 | 0.0092 | 0.002 | -65.505
-5 | -0.543 | 0.00891 | 0 | -60.931
-4.5 | -0.482 | 0.0086 | -0.002 | -56.098
-4 | -0.421 | 0.00818 | -0.003 | -51.431
-3.5 | -0.359 | 0.00643 | -0.005 | -55.799
-3 | -0.296 | 0.00536 | -0.006 | -55.195
-2.5 | -0.234 | 0.00298 | -0.008 | -78.648
-2 | -0.17 | 0.00293 | -0.009 | -58.087
-1.5 | -0.106 | 0.00326 | -0.011 | -32.548
-1 | -0.042 | 0.00289 | -0.012 | -14.388
-0.5 | 0.023 | 0.00289 | -0.014 | 7.995
0 | 0.088 | 0.00313 | -0.016 | 27.953
0.5 | 0.152 | 0.00321 | -0.017 | 47.399
1 | 0.216 | 0.00331 | -0.019 | 65.427
1.5 | 0.28 | 0.0039 | -0.02 | 71.77
2 | 0.344 | 0.00424 | -0.022 | 81.147
2.5 | 0.406 | 0.00458 | -0.023 | 88.556
3 | 0.468 | 0.00496 | -0.025 | 94.526
3.5 | 0.53 | 0.00603 | -0.026 | 87.975
4 | 0.591 | 0.00705 | -0.028 | 83.842
4.5 | 0.652 | 0.008 | -0.029 | 81.515
5 | 0.712 | 0.00975 | -0.031 | 73.085
5.5 | 0.772 | 0.01014 | -0.032 | 76.131
6 | 0.83 | 0.01062 | -0.034 | 78.233
6.5 | 0.886 | 0.01102 | -0.035 | 80.451
7 | 0.94 | 0.01147 | -0.037 | 81.925
7.5 | 0.991 | 0.01195 | -0.038 | 82.912
8 | 1.04 | 0.01238 | -0.04 | 84.01
8.5 | 1.085 | 0.01296 | -0.041 | 83.723
9 | 1.126 | 0.0135 | -0.043 | 83.418
9.5 | 1.164 | 0.01408 | -0.044 | 82.61
10 | 1.196 | 0.01536 | -0.045 | 77.876
10.5 | 1.223 | 0.01616 | -0.047 | 75.679
11 | 1.245 | 0.01703 | -0.048 | 73.132
11.5 | 1.261 | 0.01792 | -0.05 | 70.381
12 | 1.271 | 0.01893 | -0.051 | 67.125
12.5 | 1.274 | 0.02007 | -0.052 | 63.469
13 | 1.27 | 0.02106 | -0.054 | 60.337
13.5 | 1.26 | 0.02227 | -0.055 | 56.559
14 | 1.241 | 0.02397 | -0.056 | 51.776
14.5 | 1.215 | 0.02576 | -0.057 | 47.182
15 | 1.182 | 0.0283 | -0.058 | 41.758
15.5 | 1.138 | 0.03236 | -0.059 | 35.16
16 | 0.978 | 0.08532 | -0.048 | 11.468
16.5 | 0.92 | 0.10243 | -0.045 | 8.98
17 | 0.865 | 0.1166 | -0.043 | 7.421
17.5 | 0.812 | 0.12874 | -0.041 | 6.305

## 78. Re 5M Mach 0.25 (2)
BIGFOIL.COM POLAR EXPORT
NACA67-118 a=0.5
NACA67-118 a=0.5 |  |  |  | Cl Max: | 1.3076 | at alpha= | 19.5 | deg
XFOIL ncrit=9 |  |  |  | L/D Max: | 86.1813 | at alpha= | 2 | deg
Re: | 5000000 |  |  | Cd Min: | 0.05678 | at alpha= | 20 | deg
Mach: | 0.25 |  |  | Cl=0 at alpha= | -0.68122 | deg
|  |  |  | @ Cl=0.1, Cd= | 0.0032627
|  |  |  | @ Cl=0.4, Cd= | 0.0096545
|  |  |  | @ Cl=0.6, Cd= | 0.012592
alpha (deg) | Cl | Cd | Cm | Cl/Cd
-20 | -1.2369 | 0.05224 | -0.1235 | -23.6773
-19.5 | -1.2474 | 0.04599 | -0.1235 | -27.1233
-19 | -1.2433 | 0.0415 | -0.1225 | -29.959
-18.5 | -1.2402 | 0.03724 | -0.1206 | -33.3029
-18 | -1.229 | 0.03387 | -0.1184 | -36.2858
-17.5 | -1.21 | 0.03126 | -0.1159 | -38.7076
-17 | -1.196 | 0.02849 | -0.1127 | -41.9796
-16.5 | -1.1761 | 0.02621 | -0.1095 | -44.8722
-16 | -1.1492 | 0.02438 | -0.1067 | -47.137
-15.5 | -1.1195 | 0.02278 | -0.1039 | -49.144
-15 | -1.0882 | 0.02135 | -0.1012 | -50.9696
-14.5 | -1.052 | 0.02019 | -0.0988 | -52.105
-14 | -1.0171 | 0.01903 | -0.0962 | -53.4472
-13.5 | -0.9801 | 0.01799 | -0.0937 | -54.4803
-13 | -0.9425 | 0.01701 | -0.0912 | -55.4086
-12.5 | -0.9036 | 0.01614 | -0.0889 | -55.9851
-12 | -0.8612 | 0.01541 | -0.087 | -55.8858
-11.5 | -0.8196 | 0.01466 | -0.0849 | -55.9072
-11 | -0.7777 | 0.01393 | -0.0829 | -55.8291
-10.5 | -0.7325 | 0.01335 | -0.0813 | -54.8689
-10 | -0.6887 | 0.01274 | -0.0796 | -54.0581
-9.5 | -0.6443 | 0.01218 | -0.0779 | -52.8982
-9 | -0.5988 | 0.01166 | -0.0763 | -51.3551
-8.5 | -0.5522 | 0.0112 | -0.0749 | -49.3036
-8 | -0.506 | 0.01075 | -0.0735 | -47.0698
-7.5 | -0.4598 | 0.01032 | -0.072 | -44.5543
-7 | -0.4117 | 0.00995 | -0.0709 | -41.3769
-6.5 | -0.3646 | 0.00957 | -0.0696 | -38.0982
-6 | -0.3182 | 0.00921 | -0.0681 | -34.5494
-5.5 | -0.2719 | 0.00884 | -0.0666 | -30.7579
-5 | -0.2272 | 0.00845 | -0.0648 | -26.8876
-4.5 | -0.1881 | 0.00791 | -0.062 | -23.78
-4 | -0.1487 | 0.00739 | -0.0592 | -20.1218
-3.5 | -0.1177 | 0.00675 | -0.0547 | -17.437
-3 | -0.09 | 0.0061 | -0.0495 | -14.7541
-2.5 | -0.0736 | 0.00536 | -0.0418 | -13.7313
-2 | -0.0679 | 0.00474 | -0.0314 | -14.3249
-1.5 | -0.0683 | 0.00396 | -0.0195 | -17.2475
-1 | -0.0387 | 0.00332 | -0.0141 | -11.6566
-0.5 | 0.022 | 0.00328 | -0.0152 | 6.7073
0 | 0.0839 | 0.00326 | -0.0165 | 25.7362
0.5 | 0.144 | 0.00327 | -0.0175 | 44.0367
1 | 0.2058 | 0.00333 | -0.0188 | 61.8018
1.5 | 0.2655 | 0.00339 | -0.0197 | 78.3186
2 | 0.3137 | 0.00364 | -0.0181 | 86.1813
2.5 | 0.2912 | 0.00449 | -0.0014 | 64.8552
3.5 | 0.2819 | 0.00649 | 0.0227 | 43.4361
4 | 0.302 | 0.00733 | 0.0293 | 41.2005
4.5 | 0.3284 | 0.0081 | 0.0344 | 40.5432
5 | 0.3578 | 0.00887 | 0.0389 | 40.3382
5.5 | 0.3928 | 0.00953 | 0.0423 | 41.2172
6 | 0.4304 | 0.01018 | 0.0452 | 42.279
6.5 | 0.4677 | 0.01087 | 0.0481 | 43.0267
7 | 0.5086 | 0.01147 | 0.0503 | 44.3418
7.5 | 0.5529 | 0.012 | 0.0519 | 46.075
8 | 0.5969 | 0.01255 | 0.0535 | 47.5618
8.5 | 0.6396 | 0.01313 | 0.0553 | 48.7129
9 | 0.6841 | 0.01367 | 0.0569 | 50.0439
9.5 | 0.7277 | 0.01427 | 0.0585 | 50.9951
10 | 0.7696 | 0.01493 | 0.0604 | 51.5472
10.5 | 0.8123 | 0.01559 | 0.0621 | 52.1039
11 | 0.854 | 0.01633 | 0.0639 | 52.2964
11.5 | 0.8947 | 0.01713 | 0.0658 | 52.23
12 | 0.934 | 0.01802 | 0.0679 | 51.8313
12.5 | 0.9733 | 0.01895 | 0.0699 | 51.3615
13 | 1.0074 | 0.02015 | 0.0725 | 49.995
14 | 1.0755 | 0.02265 | 0.0774 | 47.4834
14.5 | 1.1093 | 0.02397 | 0.0798 | 46.2787
15 | 1.1402 | 0.0255 | 0.0823 | 44.7137
15.5 | 1.1707 | 0.02713 | 0.0847 | 43.1515
16 | 1.1972 | 0.02908 | 0.0873 | 41.1692
16.5 | 1.22 | 0.03131 | 0.09 | 38.9652
17 | 1.2397 | 0.03383 | 0.0926 | 36.645
17.5 | 1.262 | 0.03639 | 0.0947 | 34.6799
18 | 1.2752 | 0.03966 | 0.097 | 32.1533
18.5 | 1.2919 | 0.04287 | 0.0986 | 30.1353
19 | 1.2999 | 0.04701 | 0.1001 | 27.6516
19.5 | 1.3076 | 0.05138 | 0.1009 | 25.4496
20 | 1.3076 | 0.05678 | 0.1011 | 23.0292

## 79. Re 5M Mach 0.50 (1)
BIGFOIL.COM POLAR EXPORT
NACA67-118 a=0.5
NACA67-118 a=0.5 |  |  |  | Cl Max: | 1.165 | at alpha= | 20 | deg
JavaFoil+Calcfoil stall+Eppler ext transition |  |  |  | L/D Max: | 94.141 | at alpha= | 3 | deg
Re: | 5000000 |  |  | Cd Min: | 0.00344 | at alpha= | -1 | deg
Mach: | 0.5 |  |  | Cl=0 at alpha= | -0.68056 | deg
|  |  |  | @ Cl=0.1, Cd= | 0.0035425
|  |  |  | @ Cl=0.4, Cd= | 0.0047025
|  |  |  | @ Cl=0.6, Cd= | 0.0070534
alpha (deg) | Cl | Cd | Cm | Cl/Cd
-20 | -1.09 | 0.15643 | 0.028 | -6.967
-19.5 | -1.062 | 0.15167 | 0.027 | -7.003
-19 | -1.04 | 0.14915 | 0.028 | -6.974
-18.5 | -1.008 | 0.14492 | 0.026 | -6.958
-18 | -0.977 | 0.13959 | 0.024 | -7.003
-17.5 | -0.95 | 0.1347 | 0.023 | -7.051
-17 | -0.923 | 0.13788 | 0.022 | -6.695
-16.5 | -0.896 | 0.12778 | 0.022 | -7.011
-16 | -0.865 | 0.12262 | 0.02 | -7.057
-15.5 | -0.837 | 0.11778 | 0.019 | -7.106
-15 | -0.809 | 0.11506 | 0.018 | -7.033
-14.5 | -0.782 | 0.1132 | 0.017 | -6.911
-14 | -0.754 | 0.10766 | 0.016 | -7.003
-13.5 | -0.724 | 0.10222 | 0.014 | -7.087
-13 | -0.697 | 0.09945 | 0.014 | -7.006
-12.5 | -0.669 | 0.0939 | 0.013 | -7.126
-12 | -0.641 | 0.09256 | 0.012 | -6.926
-11.5 | -0.612 | 0.08496 | 0.011 | -7.208
-11 | -0.585 | 0.07666 | 0.01 | -7.63
-10.5 | -0.559 | 0.06774 | 0.01 | -8.25
-10 | -0.529 | 0.07181 | 0.008 | -7.361
-9.5 | -0.503 | 0.06245 | 0.008 | -8.052
-9 | -0.824 | 0.01683 | 0.013 | -48.942
-8.5 | -0.892 | 0.01524 | 0.012 | -58.538
-8 | -0.892 | 0.01397 | 0.01 | -63.869
-7.5 | -0.867 | 0.01299 | 0.008 | -66.691
-7 | -0.827 | 0.01209 | 0.007 | -68.354
-6.5 | -0.778 | 0.01135 | 0.005 | -68.497
-6 | -0.722 | 0.01098 | 0.003 | -65.82
-5.5 | -0.663 | 0.01043 | 0.002 | -63.551
-5 | -0.6 | 0.00999 | 0 | -60.041
-4.5 | -0.534 | 0.00958 | -0.002 | -55.761
-4 | -0.467 | 0.00918 | -0.003 | -50.805
-3.5 | -0.398 | 0.00811 | -0.005 | -49.05
-3 | -0.329 | 0.0067 | -0.007 | -49.029
-2.5 | -0.259 | 0.00508 | -0.009 | -50.964
-2 | -0.189 | 0.00346 | -0.01 | -54.691
-1.5 | -0.118 | 0.00345 | -0.012 | -34.18
-1 | -0.046 | 0.00344 | -0.014 | -13.46
-0.5 | 0.026 | 0.00345 | -0.015 | 7.456
0 | 0.097 | 0.00354 | -0.017 | 27.567
0.5 | 0.169 | 0.0036 | -0.019 | 46.979
1 | 0.241 | 0.00397 | -0.021 | 60.537
1.5 | 0.312 | 0.00429 | -0.022 | 72.635
2 | 0.383 | 0.0046 | -0.024 | 83.194
2.5 | 0.451 | 0.00501 | -0.026 | 90.151
3 | 0.521 | 0.00553 | -0.027 | 94.141
3.5 | 0.589 | 0.00684 | -0.029 | 86.018
4 | 0.656 | 0.00814 | -0.031 | 80.644
4.5 | 0.723 | 0.01022 | -0.033 | 70.728
5 | 0.788 | 0.01103 | -0.034 | 71.417
5.5 | 0.852 | 0.01166 | -0.036 | 73.02
6 | 0.912 | 0.01225 | -0.038 | 74.468
6.5 | 0.966 | 0.0129 | -0.039 | 74.919
7 | 1.013 | 0.01369 | -0.041 | 74.034
7.5 | 1.05 | 0.01442 | -0.043 | 72.782
8 | 1.069 | 0.01594 | -0.044 | 67.059
8.5 | 1.058 | 0.01734 | -0.046 | 61.015
9 | 0.966 | 0.01891 | -0.047 | 51.054
9.5 | 0.692 | 0.02108 | -0.049 | 32.843
10 | 0.604 | 0.07172 | -0.025 | 8.421
10.5 | 0.631 | 0.07758 | -0.025 | 8.134
11 | 0.663 | 0.07105 | -0.03 | 9.336
11.5 | 0.688 | 0.07986 | -0.029 | 8.615
12 | 0.715 | 0.08876 | -0.029 | 8.06
12.5 | 0.744 | 0.09692 | -0.031 | 7.674
13 | 0.771 | 0.09833 | -0.031 | 7.843
13.5 | 0.799 | 0.10146 | -0.032 | 7.872
14 | 0.828 | 0.10567 | -0.035 | 7.836
14.5 | 0.858 | 0.1122 | -0.037 | 7.646
15 | 0.883 | 0.11462 | -0.036 | 7.703
15.5 | 0.911 | 0.11936 | -0.037 | 7.629
16 | 0.94 | 0.12293 | -0.04 | 7.645
16.5 | 0.973 | 0.1285 | -0.044 | 7.571
17 | 0.995 | 0.13015 | -0.042 | 7.646
17.5 | 1.023 | 0.13643 | -0.043 | 7.496
18 | 1.054 | 0.13875 | -0.046 | 7.597
18.5 | 1.088 | 0.14319 | -0.05 | 7.6
19 | 1.107 | 0.15025 | -0.047 | 7.368
19.5 | 1.135 | 0.15636 | -0.049 | 7.256
20 | 1.165 | 0.16087 | -0.051 | 7.244

## 80. Re 5M Mach 0.50 (2)
BIGFOIL.COM POLAR EXPORT
NACA67-118 a=0.5
NACA67-118 a=0.5 |  |  |  | Cl Max: | 0.9708 | at alpha= | 13 | deg
XFOIL ncrit=9 |  |  |  | L/D Max: | 94.1287 | at alpha= | 2 | deg
Re: | 5000000 |  |  | Cd Min: | 0.1373 | at alpha= | 18 | deg
Mach: | 0.5 |  |  | Cl=0 at alpha= | -0.68135 | deg
|  |  |  | @ Cl=0.1, Cd= | 0.0035725
|  |  |  | @ Cl=0.4, Cd= | 0.012838
|  |  |  | @ Cl=0.6, Cd= | 0.016067
alpha (deg) | Cl | Cd | Cm | Cl/Cd
-17 | -0.5047 | 0.12792 | -0.1082 | -3.9454
-16.5 | -0.5353 | 0.11446 | -0.1166 | -4.6767
-16 | -0.5661 | 0.10157 | -0.1247 | -5.5735
-15.5 | -0.5975 | 0.08904 | -0.1323 | -6.7105
-15 | -0.6231 | 0.07675 | -0.14 | -8.1186
-14.5 | -0.6451 | 0.06514 | -0.1476 | -9.9033
-14 | -0.6801 | 0.05389 | -0.1536 | -12.6202
-13.5 | -0.7114 | 0.04485 | -0.1555 | -15.8618
-13 | -0.7463 | 0.03704 | -0.1536 | -20.1485
-12.5 | -0.7766 | 0.03062 | -0.1486 | -25.3625
-12 | -0.801 | 0.02523 | -0.1411 | -31.7479
-11.5 | -0.8 | 0.02156 | -0.1335 | -37.1058
-11 | -0.7775 | 0.01915 | -0.1268 | -40.6005
-10.5 | -0.7401 | 0.01751 | -0.1213 | -42.2673
-10 | -0.6942 | 0.01632 | -0.1169 | -42.5368
-9.5 | -0.6452 | 0.01533 | -0.113 | -42.0874
-9 | -0.5944 | 0.01447 | -0.1095 | -41.0781
-8.5 | -0.5428 | 0.01372 | -0.1064 | -39.5627
-8 | -0.4902 | 0.01305 | -0.1036 | -37.5632
-7.5 | -0.4368 | 0.01246 | -0.1011 | -35.0562
-7 | -0.3833 | 0.01192 | -0.0987 | -32.156
-6.5 | -0.3301 | 0.01141 | -0.0965 | -28.9308
-6 | -0.2761 | 0.01094 | -0.0945 | -25.2377
-5.5 | -0.2219 | 0.01048 | -0.0927 | -21.1737
-5 | -0.1707 | 0.00998 | -0.0905 | -17.1042
-4.5 | -0.1253 | 0.00937 | -0.0873 | -13.3725
-4 | -0.0829 | 0.00874 | -0.0837 | -9.4851
-3.5 | -0.0474 | 0.00801 | -0.0788 | -5.9176
-3 | -0.0224 | 0.00716 | -0.0719 | -3.1285
-2 | -0.018 | 0.00504 | -0.0485 | -3.5714
-1.5 | -0.0761 | 0.00401 | -0.023 | -18.9776
-1 | -0.0434 | 0.00355 | -0.0163 | -12.2254
-0.5 | 0.0247 | 0.00354 | -0.0173 | 6.9774
0 | 0.0944 | 0.00357 | -0.0185 | 26.4426
0.5 | 0.1623 | 0.0036 | -0.0193 | 45.0833
1 | 0.2316 | 0.0036 | -0.0205 | 64.3333
1.5 | 0.2965 | 0.00361 | -0.0207 | 82.133
2 | 0.3511 | 0.00373 | -0.0187 | 94.1287
2.5 | 0.293 | 0.00478 | 0.007 | 61.2971
3 | 0.2687 | 0.00614 | 0.0243 | 43.7622
3.5 | 0.2494 | 0.00772 | 0.0396 | 32.3057
4 | 0.2582 | 0.00895 | 0.0493 | 28.8492
4.5 | 0.2846 | 0.00993 | 0.0556 | 28.6606
5 | 0.3144 | 0.01092 | 0.0612 | 28.7912
5.5 | 0.3527 | 0.01177 | 0.0653 | 29.966
6 | 0.3916 | 0.01267 | 0.0694 | 30.9077
6.5 | 0.434 | 0.01352 | 0.0728 | 32.1006
7 | 0.4827 | 0.01424 | 0.0754 | 33.8975
7.5 | 0.5316 | 0.015 | 0.0779 | 35.44
8 | 0.5816 | 0.01578 | 0.0805 | 36.8568
8.5 | 0.6323 | 0.01657 | 0.083 | 38.1593
9 | 0.6803 | 0.01753 | 0.086 | 38.8078
9.5 | 0.731 | 0.01844 | 0.0888 | 39.6421
10 | 0.778 | 0.01953 | 0.0922 | 39.8361
10.5 | 0.8259 | 0.02066 | 0.0956 | 39.9758
11 | 0.8703 | 0.02201 | 0.0995 | 39.5411
11.5 | 0.9122 | 0.02359 | 0.1039 | 38.6689
12 | 0.9461 | 0.02568 | 0.109 | 36.8419
12.5 | 0.9705 | 0.02838 | 0.1145 | 34.1966
13 | 0.9708 | 0.0326 | 0.121 | 29.7791
13.5 | 0.9496 | 0.03853 | 0.1267 | 24.6457
14 | 0.9227 | 0.04564 | 0.1301 | 20.2169
14.5 | 0.8857 | 0.05457 | 0.1307 | 16.2305
15 | 0.8508 | 0.06464 | 0.1281 | 13.1621
15.5 | 0.8219 | 0.07541 | 0.123 | 10.8991
16 | 0.7931 | 0.08731 | 0.1159 | 9.0837
16.5 | 0.7681 | 0.09953 | 0.1082 | 7.7173
17 | 0.7464 | 0.11155 | 0.1007 | 6.6912
17.5 | 0.7176 | 0.12449 | 0.0926 | 5.7643
18 | 0.6916 | 0.1373 | 0.0845 | 5.0371

## 81. Re 6M Mach 0.00 (1)
BIGFOIL.COM POLAR EXPORT
NACA67-118 a=0.5
NACA67-118 a=0.5 |  |  |  | Cl Max: | 1.377 | at alpha= | 15 | deg
JavaFoil+Calcfoil stall+Eppler ext transition |  |  |  | L/D Max: | 90.129 | at alpha= | 9 | deg
Re: | 6000000 |  |  | Cd Min: | 0.00272 | at alpha= | -1.5 | deg
Mach: | 0 |  |  | Cl=0 at alpha= | -0.67742 | deg
|  |  |  | @ Cl=0.1, Cd= | 0.0033674
|  |  |  | @ Cl=0.4, Cd= | 0.0047487
|  |  |  | @ Cl=0.6, Cd= | 0.0073622
alpha (deg) | Cl | Cd | Cm | Cl/Cd
-20 | -1.001 | 0.13132 | 0.028 | -7.624
-19.5 | -1.022 | 0.1218 | 0.028 | -8.394
-19 | -1.056 | 0.1015 | 0.029 | -10.402
-18.5 | -1.088 | 0.08487 | 0.03 | -12.814
-18 | -1.163 | 0.04861 | 0.032 | -23.931
-17.5 | -1.228 | 0.0296 | 0.033 | -41.504
-17 | -1.242 | 0.02727 | 0.032 | -45.539
-16.5 | -1.253 | 0.02514 | 0.031 | -49.858
-16 | -1.263 | 0.02268 | 0.03 | -55.708
-15.5 | -1.265 | 0.02184 | 0.029 | -57.92
-15 | -1.266 | 0.02019 | 0.028 | -62.711
-14.5 | -1.262 | 0.01896 | 0.027 | -66.574
-14 | -1.254 | 0.018 | 0.025 | -69.655
-13.5 | -1.242 | 0.01701 | 0.024 | -73.004
-13 | -1.225 | 0.01621 | 0.023 | -75.589
-12.5 | -1.205 | 0.01537 | 0.021 | -78.423
-12 | -1.181 | 0.01468 | 0.02 | -80.424
-11.5 | -1.153 | 0.01408 | 0.019 | -81.85
-11 | -1.121 | 0.01351 | 0.017 | -82.971
-10.5 | -1.086 | 0.01292 | 0.016 | -84.069
-10 | -1.047 | 0.01235 | 0.015 | -84.764
-9.5 | -1.003 | 0.01183 | 0.013 | -84.8
-9 | -0.957 | 0.01135 | 0.012 | -84.384
-8.5 | -0.91 | 0.01083 | 0.01 | -84.016
-8 | -0.86 | 0.01041 | 0.009 | -82.556
-7.5 | -0.808 | 0.00998 | 0.007 | -80.96
-7 | -0.754 | 0.00959 | 0.006 | -78.645
-6.5 | -0.7 | 0.00921 | 0.004 | -75.961
-6 | -0.643 | 0.0089 | 0.003 | -72.33
-5.5 | -0.586 | 0.00862 | 0.002 | -67.968
-5 | -0.528 | 0.00833 | 0 | -63.367
-4.5 | -0.468 | 0.00807 | -0.001 | -58.053
-4 | -0.408 | 0.00768 | -0.003 | -53.156
-3.5 | -0.348 | 0.00654 | -0.004 | -53.234
-3 | -0.287 | 0.00591 | -0.006 | -48.557
-2.5 | -0.226 | 0.00517 | -0.007 | -43.675
-2 | -0.165 | 0.00306 | -0.009 | -53.94
-1.5 | -0.103 | 0.00272 | -0.011 | -37.801
-1 | -0.04 | 0.00273 | -0.012 | -14.766
-0.5 | 0.022 | 0.00288 | -0.014 | 7.782
0 | 0.085 | 0.00329 | -0.015 | 25.825
0.5 | 0.147 | 0.00361 | -0.017 | 40.763
1 | 0.209 | 0.00384 | -0.018 | 54.584
1.5 | 0.271 | 0.00405 | -0.02 | 67.022
2 | 0.333 | 0.00432 | -0.021 | 77.176
2.5 | 0.393 | 0.00465 | -0.023 | 84.619
3 | 0.454 | 0.00551 | -0.024 | 82.401
3.5 | 0.514 | 0.00594 | -0.025 | 86.655
4 | 0.574 | 0.00697 | -0.027 | 82.391
4.5 | 0.633 | 0.00786 | -0.028 | 80.562
5 | 0.692 | 0.00894 | -0.03 | 77.389
5.5 | 0.75 | 0.00942 | -0.031 | 79.647
6 | 0.808 | 0.0098 | -0.033 | 82.373
6.5 | 0.863 | 0.01022 | -0.034 | 84.388
7 | 0.916 | 0.01059 | -0.036 | 86.506
7.5 | 0.968 | 0.01098 | -0.037 | 88.177
8 | 1.018 | 0.01139 | -0.039 | 89.319
8.5 | 1.065 | 0.01185 | -0.04 | 89.881
9 | 1.109 | 0.01231 | -0.041 | 90.129
9.5 | 1.151 | 0.01281 | -0.043 | 89.872
10 | 1.19 | 0.01385 | -0.044 | 85.935
10.5 | 1.225 | 0.0145 | -0.045 | 84.508
11 | 1.258 | 0.01513 | -0.047 | 83.111
11.5 | 1.286 | 0.01586 | -0.048 | 81.088
12 | 1.311 | 0.01648 | -0.049 | 79.57
12.5 | 1.332 | 0.01723 | -0.051 | 77.272
13 | 1.349 | 0.01816 | -0.052 | 74.255
13.5 | 1.362 | 0.01902 | -0.053 | 71.585
14 | 1.371 | 0.01996 | -0.055 | 68.665
14.5 | 1.376 | 0.02113 | -0.056 | 65.108
15 | 1.377 | 0.02227 | -0.057 | 61.824
15.5 | 1.374 | 0.0238 | -0.058 | 57.705
16 | 1.367 | 0.02517 | -0.059 | 54.326
16.5 | 1.357 | 0.02683 | -0.06 | 50.584
17 | 1.344 | 0.0287 | -0.061 | 46.847
17.5 | 1.329 | 0.03063 | -0.062 | 43.377
18 | 1.31 | 0.03303 | -0.063 | 39.67
18.5 | 1.288 | 0.03584 | -0.064 | 35.955
19 | 1.26 | 0.04064 | -0.065 | 31
19.5 | 1.17 | 0.07282 | -0.06 | 16.065
20 | 1.106 | 0.10598 | -0.055 | 10.433

## 82. Re 6M Mach 0.00 (2)
BIGFOIL.COM POLAR EXPORT
NACA67-118 a=0.5
NACA67-118 a=0.5 |  |  |  | Cl Max: | 1.3958 | at alpha= | 20 | deg
XFOIL ncrit=9 |  |  |  | L/D Max: | 81.4697 | at alpha= | 1.5 | deg
Re: | 6000000 |  |  | Cd Min: | 0.03912 | at alpha= | 20 | deg
Mach: | 0 |  |  | Cl=0 at alpha= | -0.69964 | deg
|  |  |  | @ Cl=0.1, Cd= | 0.0029833
|  |  |  | @ Cl=0.4, Cd= | 0.0086328
|  |  |  | @ Cl=0.6, Cd= | 0.011229
alpha (deg) | Cl | Cd | Cm | Cl/Cd
-20 | -1.3615 | 0.03253 | -0.1012 | -41.8537
-19.5 | -1.3433 | 0.03034 | -0.0994 | -44.2749
-19 | -1.3196 | 0.02853 | -0.0979 | -46.2531
-18.5 | -1.2977 | 0.02669 | -0.096 | -48.6212
-18 | -1.2712 | 0.02519 | -0.0942 | -50.4645
-17.5 | -1.247 | 0.02363 | -0.092 | -52.7719
-17 | -1.2208 | 0.02217 | -0.0899 | -55.0654
-16.5 | -1.1912 | 0.02094 | -0.088 | -56.8863
-16 | -1.159 | 0.01986 | -0.0863 | -58.3585
-15.5 | -1.1259 | 0.01886 | -0.0845 | -59.6978
-15 | -1.09 | 0.01801 | -0.083 | -60.5219
-14.5 | -1.0546 | 0.01718 | -0.0813 | -61.3853
-14 | -1.0193 | 0.01632 | -0.0795 | -62.4571
-13.5 | -0.982 | 0.01558 | -0.0779 | -63.0295
-13 | -0.9447 | 0.01487 | -0.0762 | -63.5306
-12.5 | -0.9037 | 0.01425 | -0.075 | -63.4175
-12 | -0.8627 | 0.01365 | -0.0737 | -63.2015
-11.5 | -0.8233 | 0.01302 | -0.0721 | -63.2335
-11 | -0.7808 | 0.0125 | -0.071 | -62.464
-10.5 | -0.7381 | 0.01199 | -0.0698 | -61.5596
-10 | -0.6955 | 0.01149 | -0.0685 | -60.5309
-9.5 | -0.6525 | 0.01104 | -0.0672 | -59.1033
-9 | -0.6082 | 0.01061 | -0.0661 | -57.3233
-8.5 | -0.5635 | 0.01021 | -0.0651 | -55.191
-8 | -0.519 | 0.00983 | -0.0639 | -52.7976
-7.5 | -0.4744 | 0.00946 | -0.0627 | -50.148
-7 | -0.4281 | 0.00915 | -0.0618 | -46.7869
-6.5 | -0.3826 | 0.00883 | -0.0607 | -43.3296
-6 | -0.3375 | 0.0085 | -0.0595 | -39.7059
-5.5 | -0.292 | 0.00816 | -0.0583 | -35.7843
-5 | -0.2481 | 0.00778 | -0.0568 | -31.8895
-4.5 | -0.2094 | 0.00729 | -0.0542 | -28.7243
-4 | -0.1684 | 0.00688 | -0.052 | -24.4767
-3.5 | -0.1353 | 0.00633 | -0.0483 | -21.3744
-3 | -0.1037 | 0.00581 | -0.0441 | -17.8485
-2.5 | -0.0824 | 0.00519 | -0.0377 | -15.8767
-2 | -0.0689 | 0.00478 | -0.0292 | -14.4142
-1.5 | -0.0459 | 0.00429 | -0.0228 | -10.6993
-1 | -0.0334 | 0.00313 | -0.0143 | -10.6709
-0.5 | 0.0222 | 0.00298 | -0.0148 | 7.4497
0 | 0.0805 | 0.00298 | -0.0158 | 27.0134
0.5 | 0.1402 | 0.00299 | -0.0172 | 46.8896
1 | 0.1977 | 0.00303 | -0.0181 | 65.2475
1.5 | 0.255 | 0.00313 | -0.0189 | 81.4696
2 | 0.2824 | 0.00386 | -0.0134 | 73.1606
2.5 | 0.2671 | 0.0047 | 0.0013 | 56.8298
3 | 0.2692 | 0.00549 | 0.0118 | 49.0346
3.5 | 0.2839 | 0.00626 | 0.0193 | 45.3514
4 | 0.3106 | 0.0069 | 0.0243 | 45.0145
4.5 | 0.3398 | 0.00755 | 0.0286 | 45.0066
5 | 0.3712 | 0.0082 | 0.0324 | 45.2683
5.5 | 0.4078 | 0.00875 | 0.0352 | 46.6057
6 | 0.4446 | 0.00934 | 0.0379 | 47.6017
6.5 | 0.4843 | 0.00987 | 0.04 | 49.0679
7 | 0.5236 | 0.01041 | 0.042 | 50.2978
7.5 | 0.5663 | 0.01088 | 0.0434 | 52.0496
8 | 0.6098 | 0.01133 | 0.0447 | 53.8217
8.5 | 0.6511 | 0.01185 | 0.0462 | 54.9451
9 | 0.6942 | 0.01234 | 0.0474 | 56.2561
9.5 | 0.7366 | 0.01285 | 0.0487 | 57.323
10 | 0.7781 | 0.01337 | 0.0501 | 58.1975
10.5 | 0.8187 | 0.01394 | 0.0515 | 58.7303
11 | 0.8589 | 0.01456 | 0.0529 | 58.9904
11.5 | 0.9 | 0.01513 | 0.0542 | 59.4845
12 | 0.9367 | 0.0159 | 0.056 | 58.9119
12.5 | 0.9762 | 0.01659 | 0.0573 | 58.8427
13 | 1.013 | 0.01743 | 0.0589 | 58.1182
13.5 | 1.046 | 0.01842 | 0.0609 | 56.7861
14 | 1.0814 | 0.01937 | 0.0625 | 55.8286
14.5 | 1.1135 | 0.02045 | 0.0645 | 54.4499
15 | 1.1461 | 0.0215 | 0.0663 | 53.307
15.5 | 1.1797 | 0.02256 | 0.0678 | 52.2917
16 | 1.2081 | 0.02392 | 0.0698 | 50.5059
17 | 1.2619 | 0.02692 | 0.0738 | 46.8759
17.5 | 1.2883 | 0.02853 | 0.0755 | 45.156
18 | 1.3117 | 0.03039 | 0.0773 | 43.1622
18.5 | 1.3365 | 0.03217 | 0.0788 | 41.5449
19 | 1.3574 | 0.03434 | 0.0804 | 39.5282
19.5 | 1.379 | 0.03647 | 0.0817 | 37.8119
20 | 1.3958 | 0.03912 | 0.083 | 35.68

## 83. Re 6M Mach 0.10 (1)
BIGFOIL.COM POLAR EXPORT
NACA67-118 a=0.5
NACA67-118 a=0.5 |  |  |  | Cl Max: | 1.36 | at alpha= | 14.5 | deg
JavaFoil+Calcfoil stall+Eppler ext transition |  |  |  | L/D Max: | 89.527 | at alpha= | 8.5 | deg
Re: | 6000000 |  |  | Cd Min: | 0.0026 | at alpha= | -2 | deg
Mach: | 0.1 |  |  | Cl=0 at alpha= | -0.67969 | deg
|  |  |  | @ Cl=0.1, Cd= | 0.0033938
|  |  |  | @ Cl=0.4, Cd= | 0.004723
|  |  |  | @ Cl=0.6, Cd= | 0.007357
alpha (deg) | Cl | Cd | Cm | Cl/Cd
-20 | -0.944 | 0.14098 | 0.027 | -6.696
-19.5 | -0.964 | 0.13536 | 0.026 | -7.125
-19 | -0.997 | 0.11615 | 0.028 | -8.585
-18.5 | -1.027 | 0.10095 | 0.028 | -10.177
-18 | -1.086 | 0.06865 | 0.03 | -15.817
-17.5 | -1.184 | 0.03295 | 0.033 | -35.939
-17 | -1.205 | 0.02941 | 0.032 | -40.98
-16.5 | -1.224 | 0.02572 | 0.031 | -47.594
-16 | -1.237 | 0.02345 | 0.03 | -52.746
-15.5 | -1.243 | 0.02256 | 0.029 | -55.079
-15 | -1.248 | 0.0207 | 0.028 | -60.276
-14.5 | -1.247 | 0.01945 | 0.027 | -64.1
-14 | -1.242 | 0.01833 | 0.025 | -67.74
-13.5 | -1.232 | 0.01728 | 0.024 | -71.318
-13 | -1.219 | 0.01647 | 0.023 | -74.011
-12.5 | -1.2 | 0.0157 | 0.021 | -76.458
-12 | -1.178 | 0.0149 | 0.02 | -79.038
-11.5 | -1.151 | 0.0143 | 0.019 | -80.539
-11 | -1.121 | 0.01365 | 0.017 | -82.155
-10.5 | -1.087 | 0.01304 | 0.016 | -83.371
-10 | -1.048 | 0.01247 | 0.015 | -84.058
-9.5 | -1.005 | 0.01196 | 0.013 | -84.096
-9 | -0.96 | 0.01148 | 0.012 | -83.632
-8.5 | -0.913 | 0.01096 | 0.01 | -83.272
-8 | -0.863 | 0.0105 | 0.009 | -82.135
-7.5 | -0.811 | 0.01003 | 0.007 | -80.896
-7 | -0.758 | 0.00964 | 0.006 | -78.576
-6.5 | -0.703 | 0.00924 | 0.004 | -76.001
-6 | -0.646 | 0.00897 | 0.003 | -71.997
-5.5 | -0.589 | 0.00865 | 0.002 | -68.038
-5 | -0.53 | 0.00838 | 0 | -63.277
-4.5 | -0.471 | 0.00809 | -0.001 | -58.169
-4 | -0.41 | 0.00774 | -0.003 | -53.037
-3.5 | -0.35 | 0.0066 | -0.004 | -52.975
-3 | -0.288 | 0.00592 | -0.006 | -48.678
-2.5 | -0.227 | 0.0052 | -0.008 | -43.624
-2 | -0.166 | 0.0026 | -0.009 | -63.835
-1.5 | -0.103 | 0.00272 | -0.011 | -38.02
-1 | -0.041 | 0.00273 | -0.012 | -14.859
-0.5 | 0.023 | 0.00275 | -0.014 | 8.181
0 | 0.085 | 0.00332 | -0.015 | 25.686
0.5 | 0.148 | 0.00363 | -0.017 | 40.749
1 | 0.21 | 0.00383 | -0.018 | 54.897
1.5 | 0.273 | 0.00406 | -0.02 | 67.213
2 | 0.335 | 0.00433 | -0.021 | 77.401
2.5 | 0.395 | 0.00465 | -0.023 | 85.078
3 | 0.456 | 0.00554 | -0.024 | 82.255
3.5 | 0.517 | 0.00601 | -0.026 | 86.012
4 | 0.577 | 0.00701 | -0.027 | 82.279
4.5 | 0.636 | 0.0079 | -0.029 | 80.528
5 | 0.695 | 0.00901 | -0.03 | 77.141
5.5 | 0.754 | 0.00948 | -0.031 | 79.499
6 | 0.811 | 0.00987 | -0.033 | 82.144
6.5 | 0.866 | 0.01027 | -0.034 | 84.341
7 | 0.92 | 0.01067 | -0.036 | 86.186
7.5 | 0.972 | 0.01107 | -0.037 | 87.794
8 | 1.021 | 0.01149 | -0.039 | 88.917
8.5 | 1.068 | 0.01193 | -0.04 | 89.527
9 | 1.113 | 0.01243 | -0.042 | 89.525
9.5 | 1.154 | 0.01292 | -0.043 | 89.328
10 | 1.192 | 0.01402 | -0.044 | 85.013
10.5 | 1.226 | 0.01465 | -0.046 | 83.737
11 | 1.257 | 0.01534 | -0.047 | 81.95
11.5 | 1.284 | 0.01604 | -0.048 | 80.083
12 | 1.308 | 0.01672 | -0.05 | 78.201
12.5 | 1.326 | 0.01749 | -0.051 | 75.849
13 | 1.341 | 0.01844 | -0.052 | 72.745
13.5 | 1.351 | 0.01934 | -0.054 | 69.895
14 | 1.358 | 0.02033 | -0.055 | 66.789
14.5 | 1.36 | 0.02148 | -0.056 | 63.306
15 | 1.357 | 0.02278 | -0.057 | 59.564
15.5 | 1.35 | 0.02427 | -0.058 | 55.63
16 | 1.339 | 0.02591 | -0.059 | 51.706
16.5 | 1.325 | 0.02776 | -0.06 | 47.738
17 | 1.308 | 0.02979 | -0.061 | 43.897
17.5 | 1.288 | 0.03211 | -0.062 | 40.1
18 | 1.264 | 0.03494 | -0.063 | 36.173
18.5 | 1.234 | 0.03926 | -0.064 | 31.429
19 | 1.135 | 0.07413 | -0.058 | 15.307
19.5 | 1.07 | 0.10681 | -0.054 | 10.016

## 84. Re 6M Mach 0.10 (2)
BIGFOIL.COM POLAR EXPORT
NACA67-118 a=0.5
NACA67-118 a=0.5 |  |  |  | Cl Max: | 1.392 | at alpha= | 20 | deg
XFOIL ncrit=9 |  |  |  | L/D Max: | 81.6879 | at alpha= | 1.5 | deg
Re: | 6000000 |  |  | Cd Min: | 0.0408 | at alpha= | 20 | deg
Mach: | 0.1 |  |  | Cl=0 at alpha= | -0.69911 | deg
|  |  |  | @ Cl=0.1, Cd= | 0.0029863
|  |  |  | @ Cl=0.4, Cd= | 0.00875
|  |  |  | @ Cl=0.6, Cd= | 0.011375
alpha (deg) | Cl | Cd | Cm | Cl/Cd
-20 | -1.358 | 0.03403 | -0.1049 | -39.906
-19 | -1.3181 | 0.02964 | -0.1016 | -44.4703
-18.5 | -1.2966 | 0.02766 | -0.0996 | -46.8764
-18 | -1.2726 | 0.02595 | -0.0975 | -49.0405
-17.5 | -1.2453 | 0.02449 | -0.0956 | -50.8493
-17 | -1.2204 | 0.02288 | -0.0932 | -53.3392
-16.5 | -1.1933 | 0.02146 | -0.0909 | -55.6058
-16 | -1.1606 | 0.02034 | -0.0891 | -57.06
-15.5 | -1.1287 | 0.01924 | -0.0871 | -58.6642
-15 | -1.0928 | 0.01833 | -0.0854 | -59.6181
-14.5 | -1.0561 | 0.01751 | -0.0838 | -60.3141
-14 | -1.0212 | 0.01662 | -0.0818 | -61.444
-13.5 | -0.9835 | 0.01584 | -0.0801 | -62.0896
-13 | -0.9457 | 0.0151 | -0.0783 | -62.6291
-12.5 | -0.9058 | 0.01443 | -0.0768 | -62.772
-12 | -0.8636 | 0.01385 | -0.0756 | -62.3538
-11.5 | -0.8234 | 0.01321 | -0.074 | -62.3316
-11 | -0.7821 | 0.01263 | -0.0725 | -61.924
-10.5 | -0.7386 | 0.01213 | -0.0714 | -60.8904
-10 | -0.6954 | 0.01162 | -0.0701 | -59.8451
-9.5 | -0.6521 | 0.01115 | -0.0687 | -58.4843
-9 | -0.6083 | 0.0107 | -0.0675 | -56.8505
-8.5 | -0.5631 | 0.0103 | -0.0664 | -54.6699
-8 | -0.5178 | 0.00992 | -0.0653 | -52.1976
-7.5 | -0.4734 | 0.00954 | -0.0639 | -49.6226
-7 | -0.4272 | 0.00922 | -0.0629 | -46.3341
-6.5 | -0.381 | 0.0089 | -0.0618 | -42.809
-6 | -0.335 | 0.00857 | -0.0607 | -39.0898
-5.5 | -0.2901 | 0.00822 | -0.0594 | -35.292
-5 | -0.2456 | 0.00784 | -0.0579 | -31.3265
-4.5 | -0.2063 | 0.00734 | -0.0554 | -28.1063
-4 | -0.1658 | 0.00692 | -0.0531 | -23.9595
-3.5 | -0.1325 | 0.00637 | -0.0493 | -20.8006
-3 | -0.1006 | 0.00585 | -0.0451 | -17.1966
-2.5 | -0.0792 | 0.00522 | -0.0387 | -15.1724
-2 | -0.0656 | 0.00477 | -0.0302 | -13.7526
-1.5 | -0.0453 | 0.00429 | -0.0232 | -10.5594
-1 | -0.0337 | 0.00313 | -0.0144 | -10.7668
-0.5 | 0.0223 | 0.00299 | -0.0149 | 7.4582
0 | 0.081 | 0.00298 | -0.0159 | 27.1812
0.5 | 0.141 | 0.003 | -0.0173 | 47
1 | 0.1989 | 0.00304 | -0.0182 | 65.4276
1.5 | 0.2565 | 0.00314 | -0.019 | 81.6879
2 | 0.2838 | 0.00385 | -0.0134 | 73.7143
2.5 | 0.2664 | 0.00471 | 0.0018 | 56.5605
3.5 | 0.2822 | 0.00631 | 0.0201 | 44.7227
4 | 0.3088 | 0.00695 | 0.0251 | 44.4317
4.5 | 0.3378 | 0.00761 | 0.0296 | 44.389
5 | 0.3692 | 0.00828 | 0.0334 | 44.5894
5.5 | 0.4059 | 0.00884 | 0.0362 | 45.9163
6 | 0.4433 | 0.00942 | 0.0389 | 47.0594
6.5 | 0.4819 | 0.00998 | 0.0412 | 48.2866
7 | 0.5225 | 0.01051 | 0.0431 | 49.7146
7.5 | 0.5656 | 0.01098 | 0.0445 | 51.5118
8 | 0.6083 | 0.01147 | 0.046 | 53.034
8.5 | 0.6504 | 0.01199 | 0.0475 | 54.2452
9 | 0.6942 | 0.01247 | 0.0487 | 55.6696
9.5 | 0.7368 | 0.01299 | 0.05 | 56.7206
10 | 0.7778 | 0.01355 | 0.0515 | 57.4022
10.5 | 0.8194 | 0.01411 | 0.0529 | 58.0723
11 | 0.8599 | 0.01474 | 0.0544 | 58.3379
11.5 | 0.8999 | 0.01537 | 0.0559 | 58.5491
12 | 0.938 | 0.01613 | 0.0576 | 58.1525
12.5 | 0.9779 | 0.01684 | 0.0589 | 58.0701
13 | 1.0127 | 0.01777 | 0.0609 | 56.9893
13.5 | 1.0475 | 0.01874 | 0.0628 | 55.8965
14 | 1.0828 | 0.01973 | 0.0646 | 54.8809
14.5 | 1.1145 | 0.02087 | 0.0667 | 53.402
15 | 1.1481 | 0.02193 | 0.0685 | 52.3529
15.5 | 1.1796 | 0.02313 | 0.0704 | 50.9987
16 | 1.2094 | 0.0245 | 0.0723 | 49.3633
17 | 1.2623 | 0.02768 | 0.0765 | 45.6033
17.5 | 1.2887 | 0.02936 | 0.0783 | 43.8931
18 | 1.3111 | 0.03137 | 0.0802 | 41.7947
18.5 | 1.337 | 0.03317 | 0.0817 | 40.3075
19 | 1.3569 | 0.03552 | 0.0833 | 38.201
19.5 | 1.3766 | 0.03792 | 0.0848 | 36.3027
20 | 1.392 | 0.0408 | 0.0861 | 34.1176

## 85. Re 6M Mach 0.25 (1)
BIGFOIL.COM POLAR EXPORT
NACA67-118 a=0.5
NACA67-118 a=0.5 |  |  |  | Cl Max: | 1.275 | at alpha= | 12.5 | deg
JavaFoil+Calcfoil stall+Eppler ext transition |  |  |  | L/D Max: | 86.796 | at alpha= | 8 | deg
Re: | 6000000 |  |  | Cd Min: | 0.00243 | at alpha= | -1.5 | deg
Mach: | 0.25 |  |  | Cl=0 at alpha= | -0.67692 | deg
|  |  |  | @ Cl=0.1, Cd= | 0.0031319
|  |  |  | @ Cl=0.4, Cd= | 0.0047571
|  |  |  | @ Cl=0.6, Cd= | 0.007403
alpha (deg) | Cl | Cd | Cm | Cl/Cd
-18 | -0.698 | 0.14195 | 0.021 | -4.92
-17.5 | -0.748 | 0.13165 | 0.021 | -5.681
-17 | -0.796 | 0.11999 | 0.021 | -6.631
-16.5 | -0.839 | 0.11088 | 0.021 | -7.565
-16 | -0.89 | 0.0914 | 0.023 | -9.743
-15.5 | -1.04 | 0.03168 | 0.029 | -32.817
-15 | -1.082 | 0.02676 | 0.028 | -40.449
-14.5 | -1.116 | 0.02285 | 0.027 | -48.838
-14 | -1.138 | 0.02101 | 0.026 | -54.156
-13.5 | -1.151 | 0.01976 | 0.025 | -58.24
-13 | -1.157 | 0.01831 | 0.023 | -63.204
-12.5 | -1.156 | 0.01713 | 0.022 | -67.503
-12 | -1.148 | 0.01618 | 0.021 | -70.983
-11.5 | -1.134 | 0.01524 | 0.019 | -74.404
-11 | -1.113 | 0.01456 | 0.018 | -76.439
-10.5 | -1.087 | 0.0139 | 0.016 | -78.188
-10 | -1.054 | 0.0132 | 0.015 | -79.79
-9.5 | -1.015 | 0.0126 | 0.014 | -80.518
-9 | -0.972 | 0.01197 | 0.012 | -81.255
-8.5 | -0.927 | 0.01148 | 0.011 | -80.751
-8 | -0.878 | 0.01096 | 0.009 | -80.098
-7.5 | -0.827 | 0.01044 | 0.008 | -79.234
-7 | -0.774 | 0.01 | 0.006 | -77.363
-6.5 | -0.719 | 0.0096 | 0.005 | -74.892
-6 | -0.661 | 0.00923 | 0.003 | -71.644
-5.5 | -0.603 | 0.00892 | 0.002 | -67.618
-5 | -0.543 | 0.00862 | 0 | -63.035
-4.5 | -0.483 | 0.00831 | -0.002 | -58.064
-4 | -0.421 | 0.00795 | -0.003 | -52.93
-3.5 | -0.359 | 0.00691 | -0.005 | -51.876
-3 | -0.296 | 0.00586 | -0.006 | -50.464
-2.5 | -0.233 | 0.00504 | -0.008 | -46.145
-2 | -0.17 | 0.00301 | -0.009 | -56.572
-1.5 | -0.106 | 0.00243 | -0.011 | -43.656
-1 | -0.042 | 0.00244 | -0.012 | -17.049
-0.5 | 0.023 | 0.00299 | -0.014 | 7.721
0 | 0.088 | 0.00307 | -0.016 | 28.496
0.5 | 0.152 | 0.0034 | -0.017 | 44.681
1 | 0.216 | 0.00377 | -0.019 | 57.302
1.5 | 0.28 | 0.00414 | -0.02 | 67.632
2 | 0.344 | 0.00445 | -0.022 | 77.328
2.5 | 0.406 | 0.00479 | -0.023 | 84.76
3 | 0.468 | 0.00571 | -0.025 | 81.934
3.5 | 0.53 | 0.00655 | -0.026 | 80.92
4 | 0.592 | 0.00726 | -0.028 | 81.49
4.5 | 0.653 | 0.00835 | -0.029 | 78.128
5 | 0.713 | 0.00942 | -0.031 | 75.666
5.5 | 0.773 | 0.00982 | -0.032 | 78.674
6 | 0.831 | 0.01027 | -0.034 | 80.883
6.5 | 0.887 | 0.01066 | -0.035 | 83.19
7 | 0.941 | 0.01108 | -0.037 | 84.891
7.5 | 0.992 | 0.01157 | -0.038 | 85.743
8 | 1.04 | 0.01199 | -0.04 | 86.796
8.5 | 1.085 | 0.01253 | -0.041 | 86.64
9 | 1.127 | 0.01305 | -0.043 | 86.317
9.5 | 1.164 | 0.01363 | -0.044 | 85.422
10 | 1.196 | 0.01486 | -0.045 | 80.488
10.5 | 1.224 | 0.01563 | -0.047 | 78.284
11 | 1.246 | 0.01645 | -0.048 | 75.728
11.5 | 1.262 | 0.01733 | -0.05 | 72.802
12 | 1.272 | 0.0183 | -0.051 | 69.492
12.5 | 1.275 | 0.01928 | -0.052 | 66.14
13 | 1.272 | 0.02031 | -0.054 | 62.629
13.5 | 1.261 | 0.0215 | -0.055 | 58.658
14 | 1.243 | 0.02302 | -0.056 | 53.978
14.5 | 1.217 | 0.02477 | -0.057 | 49.145
15 | 1.184 | 0.02709 | -0.058 | 43.692
15.5 | 1.141 | 0.03047 | -0.059 | 37.458
16 | 1.051 | 0.04793 | -0.057 | 21.934
16.5 | 0.938 | 0.08833 | -0.049 | 10.617
17 | 0.87 | 0.11131 | -0.044 | 7.815
17.5 | 0.814 | 0.12483 | -0.043 | 6.523

## 86. Re 6M Mach 0.25 (2)
BIGFOIL.COM POLAR EXPORT
NACA67-118 a=0.5
NACA67-118 a=0.5 |  |  |  | Cl Max: | 1.3426 | at alpha= | 20 | deg
XFOIL ncrit=9 |  |  |  | L/D Max: | 83.1132 | at alpha= | 1.5 | deg
Re: | 6000000 |  |  | Cd Min: | 0.05339 | at alpha= | 20 | deg
Mach: | 0.25 |  |  | Cl=0 at alpha= | -0.69658 | deg
|  |  |  | @ Cl=0.1, Cd= | 0.0030326
|  |  |  | @ Cl=0.4, Cd= | 0.0093863
|  |  |  | @ Cl=0.6, Cd= | 0.012093
alpha (deg) | Cl | Cd | Cm | Cl/Cd
-20 | -1.2868 | 0.04761 | -0.1239 | -27.0279
-19.5 | -1.2912 | 0.0423 | -0.123 | -30.5248
-19 | -1.2827 | 0.03837 | -0.1215 | -33.4298
-18.5 | -1.2736 | 0.03477 | -0.1193 | -36.6293
-18 | -1.2589 | 0.03183 | -0.1167 | -39.5507
-17.5 | -1.2381 | 0.02942 | -0.1141 | -42.0836
-17 | -1.2162 | 0.02716 | -0.1113 | -44.7791
-16.5 | -1.1892 | 0.02532 | -0.1086 | -46.9668
-16 | -1.1629 | 0.02352 | -0.1056 | -49.443
-15.5 | -1.1346 | 0.02188 | -0.1025 | -51.8556
-15 | -1.1028 | 0.02052 | -0.0997 | -53.7427
-14.5 | -1.0669 | 0.01939 | -0.0972 | -55.0232
-14 | -1.0315 | 0.01828 | -0.0945 | -56.4278
-13.5 | -0.9913 | 0.01742 | -0.0924 | -56.9059
-13 | -0.9535 | 0.01645 | -0.0899 | -57.9635
-12.5 | -0.9129 | 0.01561 | -0.0877 | -58.4817
-12 | -0.8712 | 0.01484 | -0.0857 | -58.7062
-11.5 | -0.829 | 0.01415 | -0.0837 | -58.5866
-11 | -0.7857 | 0.01347 | -0.0818 | -58.3296
-10.5 | -0.7414 | 0.01287 | -0.0801 | -57.6068
-10 | -0.6968 | 0.01231 | -0.0784 | -56.6044
-9.5 | -0.6524 | 0.01176 | -0.0767 | -55.4762
-9 | -0.6061 | 0.01128 | -0.0752 | -53.7323
-8.5 | -0.5599 | 0.01083 | -0.0737 | -51.699
-8 | -0.5149 | 0.01036 | -0.072 | -49.7008
-7.5 | -0.4669 | 0.01 | -0.0709 | -46.69
-7 | -0.4198 | 0.00963 | -0.0695 | -43.5929
-6.5 | -0.3723 | 0.00929 | -0.0683 | -40.0753
-6 | -0.3252 | 0.00892 | -0.0669 | -36.4574
-5.5 | -0.2772 | 0.00856 | -0.0657 | -32.3832
-5 | -0.2315 | 0.00817 | -0.0641 | -28.3354
-4.5 | -0.1917 | 0.00764 | -0.0614 | -25.0916
-4 | -0.15 | 0.00719 | -0.0589 | -20.8623
-3.5 | -0.1162 | 0.00661 | -0.055 | -17.5794
-3 | -0.084 | 0.00605 | -0.0506 | -13.8843
-2.5 | -0.0612 | 0.00539 | -0.0442 | -11.3544
-2 | -0.0448 | 0.0048 | -0.0362 | -9.3333
-1.5 | -0.0416 | 0.00431 | -0.0251 | -9.652
-1 | -0.0355 | 0.00314 | -0.0147 | -11.3057
-0.5 | 0.023 | 0.00303 | -0.0154 | 7.5908
0 | 0.0837 | 0.00303 | -0.0165 | 27.6238
0.5 | 0.1454 | 0.00304 | -0.0178 | 47.8289
1 | 0.2051 | 0.00308 | -0.0187 | 66.5909
1.5 | 0.2643 | 0.00318 | -0.0194 | 83.1132
2 | 0.2917 | 0.00382 | -0.0135 | 76.3613
2.5 | 0.2618 | 0.00476 | 0.0048 | 55
3 | 0.2605 | 0.00569 | 0.0161 | 45.7821
3.5 | 0.2719 | 0.00658 | 0.0246 | 41.3222
4 | 0.2969 | 0.00731 | 0.0302 | 40.6156
4.5 | 0.3264 | 0.008 | 0.0348 | 40.8
5 | 0.3581 | 0.00871 | 0.0389 | 41.1137
5.5 | 0.3954 | 0.00931 | 0.0419 | 42.4705
6 | 0.4334 | 0.00994 | 0.0448 | 43.6016
6.5 | 0.4734 | 0.01054 | 0.0472 | 44.9146
7 | 0.515 | 0.01111 | 0.0493 | 46.3546
7.5 | 0.5591 | 0.01163 | 0.051 | 48.0739
8 | 0.6042 | 0.01214 | 0.0524 | 49.7694
8.5 | 0.6482 | 0.01269 | 0.0541 | 51.0796
9 | 0.6919 | 0.01327 | 0.0557 | 52.1402
9.5 | 0.7365 | 0.01385 | 0.0572 | 53.1769
10 | 0.7805 | 0.01444 | 0.0588 | 54.0512
10.5 | 0.8213 | 0.01515 | 0.0608 | 54.2112
11 | 0.8643 | 0.01581 | 0.0625 | 54.6679
11.5 | 0.905 | 0.01659 | 0.0645 | 54.5509
12 | 0.9424 | 0.01753 | 0.0669 | 53.7593
12.5 | 0.9817 | 0.01843 | 0.0689 | 53.2664
13 | 1.0179 | 0.01951 | 0.0713 | 52.1732
13.5 | 1.0522 | 0.02072 | 0.0739 | 50.7819
14 | 1.0896 | 0.02183 | 0.076 | 49.913
15 | 1.1535 | 0.02469 | 0.0811 | 46.7193
15.5 | 1.1812 | 0.02641 | 0.0839 | 44.7255
16 | 1.2082 | 0.02827 | 0.0866 | 42.7379
16.5 | 1.2347 | 0.0303 | 0.089 | 40.7492
17 | 1.2627 | 0.03226 | 0.0911 | 39.1414
17.5 | 1.2847 | 0.03469 | 0.0935 | 37.0337
18 | 1.3018 | 0.03765 | 0.0958 | 34.5764
18.5 | 1.3187 | 0.04073 | 0.0977 | 32.3766
19 | 1.3298 | 0.04445 | 0.0994 | 29.9168
19.5 | 1.3397 | 0.04852 | 0.1005 | 27.6113
20 | 1.3426 | 0.05339 | 0.1012 | 25.147

## 87. Re 6M Mach 0.50 (1)
BIGFOIL.COM POLAR EXPORT
NACA67-118 a=0.5
NACA67-118 a=0.5 |  |  |  | Cl Max: | 1.167 | at alpha= | 20 | deg
JavaFoil+Calcfoil stall+Eppler ext transition |  |  |  | L/D Max: | 86.078 | at alpha= | 2.5 | deg
Re: | 6000000 |  |  | Cd Min: | 0.0033 | at alpha= | -1.5 | deg
Mach: | 0.5 |  |  | Cl=0 at alpha= | -0.68056 | deg
|  |  |  | @ Cl=0.1, Cd= | 0.0034607
|  |  |  | @ Cl=0.4, Cd= | 0.004895
|  |  |  | @ Cl=0.6, Cd= | 0.0074987
alpha (deg) | Cl | Cd | Cm | Cl/Cd
-20 | -1.09 | 0.15291 | 0.029 | -7.13
-19.5 | -1.063 | 0.14939 | 0.028 | -7.113
-19 | -1.042 | 0.14639 | 0.028 | -7.118
-18.5 | -1.012 | 0.14038 | 0.027 | -7.206
-18 | -0.979 | 0.13727 | 0.024 | -7.13
-17.5 | -0.95 | 0.13374 | 0.023 | -7.104
-17 | -0.923 | 0.13774 | 0.022 | -6.703
-16.5 | -0.898 | 0.12462 | 0.022 | -7.203
-16 | -0.867 | 0.12172 | 0.02 | -7.124
-15.5 | -0.837 | 0.11547 | 0.019 | -7.251
-15 | -0.81 | 0.11276 | 0.018 | -7.18
-14.5 | -0.782 | 0.11187 | 0.017 | -6.994
-14 | -0.754 | 0.10444 | 0.016 | -7.223
-13.5 | -0.725 | 0.09916 | 0.015 | -7.309
-13 | -0.697 | 0.09713 | 0.014 | -7.175
-12.5 | -0.67 | 0.08272 | 0.013 | -8.101
-12 | -0.641 | 0.09313 | 0.012 | -6.885
-11.5 | -0.613 | 0.08448 | 0.011 | -7.253
-11 | -0.585 | 0.07506 | 0.01 | -7.797
-10.5 | -0.561 | 0.06552 | 0.011 | -8.563
-10 | -0.529 | 0.07169 | 0.008 | -7.377
-9.5 | -0.504 | 0.06075 | 0.009 | -8.298
-9 | -0.824 | 0.01624 | 0.013 | -50.758
-8.5 | -0.893 | 0.01474 | 0.012 | -60.552
-8 | -0.892 | 0.0137 | 0.01 | -65.121
-7.5 | -0.867 | 0.01257 | 0.008 | -68.992
-7 | -0.827 | 0.01181 | 0.007 | -70.051
-6.5 | -0.778 | 0.01111 | 0.005 | -70.061
-6 | -0.723 | 0.01036 | 0.003 | -69.756
-5.5 | -0.663 | 0.01013 | 0.002 | -65.449
-5 | -0.6 | 0.00969 | 0 | -61.919
-4.5 | -0.534 | 0.00928 | -0.002 | -57.554
-4 | -0.467 | 0.0089 | -0.003 | -52.432
-3.5 | -0.398 | 0.00843 | -0.005 | -47.217
-3 | -0.329 | 0.00692 | -0.007 | -47.524
-2.5 | -0.259 | 0.0058 | -0.009 | -44.624
-2 | -0.188 | 0.00482 | -0.01 | -39.09
-1.5 | -0.118 | 0.0033 | -0.012 | -35.737
-1 | -0.046 | 0.00332 | -0.014 | -13.949
-0.5 | 0.026 | 0.00336 | -0.016 | 7.649
0 | 0.098 | 0.00345 | -0.017 | 28.275
0.5 | 0.169 | 0.00383 | -0.019 | 44.079
1 | 0.24 | 0.00412 | -0.021 | 58.316
1.5 | 0.312 | 0.00443 | -0.022 | 70.307
2 | 0.383 | 0.00478 | -0.024 | 80.078
2.5 | 0.451 | 0.00524 | -0.026 | 86.078
3 | 0.52 | 0.0061 | -0.027 | 85.321
3.5 | 0.589 | 0.0073 | -0.029 | 80.577
4 | 0.656 | 0.00851 | -0.031 | 77.077
4.5 | 0.723 | 0.01016 | -0.033 | 71.16
5 | 0.788 | 0.01069 | -0.034 | 73.736
5.5 | 0.852 | 0.01129 | -0.036 | 75.436
6 | 0.913 | 0.01196 | -0.038 | 76.297
6.5 | 0.967 | 0.01258 | -0.039 | 76.835
7 | 1.014 | 0.01324 | -0.041 | 76.551
7.5 | 1.05 | 0.01405 | -0.043 | 74.741
8 | 1.07 | 0.01552 | -0.044 | 68.918
8.5 | 1.059 | 0.01676 | -0.046 | 63.162
9 | 0.966 | 0.01832 | -0.047 | 52.752
9.5 | 0.693 | 0.02032 | -0.049 | 34.109
10 | 0.604 | 0.0713 | -0.026 | 8.476
10.5 | 0.632 | 0.07645 | -0.026 | 8.262
11 | 0.788 | 0.02295 | -0.053 | 34.313
11.5 | 0.689 | 0.07929 | -0.03 | 8.69
12 | 0.716 | 0.08611 | -0.03 | 8.314
12.5 | 0.744 | 0.09414 | -0.031 | 7.901
13 | 0.771 | 0.09409 | -0.031 | 8.198
13.5 | 0.799 | 0.09704 | -0.032 | 8.234
14 | 0.829 | 0.10263 | -0.035 | 8.075
14.5 | 0.859 | 0.11146 | -0.038 | 7.703
15 | 0.883 | 0.11223 | -0.037 | 7.87
15.5 | 0.911 | 0.11679 | -0.038 | 7.8
16 | 0.941 | 0.11964 | -0.04 | 7.867
16.5 | 0.976 | 0.12513 | -0.045 | 7.797
17 | 0.995 | 0.12852 | -0.042 | 7.746
17.5 | 1.024 | 0.13245 | -0.044 | 7.733
18 | 1.059 | 0.13419 | -0.048 | 7.893
18.5 | 1.092 | 0.13905 | -0.051 | 7.853
19 | 1.107 | 0.14644 | -0.048 | 7.561
19.5 | 1.135 | 0.1511 | -0.049 | 7.511
20 | 1.167 | 0.15532 | -0.052 | 7.513

## 88. Re 6M Mach 0.50 (2)
BIGFOIL.COM POLAR EXPORT
NACA67-118 a=0.5
NACA67-118 a=0.5 |  |  |  | Cl Max: | 0.9881 | at alpha= | 13 | deg
XFOIL ncrit=9 |  |  |  | L/D Max: | 87.5371 | at alpha= | 1.5 | deg
Re: | 6000000 |  |  | Cd Min: | 0.13464 | at alpha= | 18 | deg
Mach: | 0.5 |  |  | Cl=0 at alpha= | -0.68961 | deg
|  |  |  | @ Cl=0.1, Cd= | 0.0032607
|  |  |  | @ Cl=0.4, Cd= | 0.01249
|  |  |  | @ Cl=0.6, Cd= | 0.015444
alpha (deg) | Cl | Cd | Cm | Cl/Cd
-17 | -0.5298 | 0.12387 | -0.1111 | -4.2771
-16.5 | -0.5559 | 0.11134 | -0.119 | -4.9928
-16 | -0.5833 | 0.0991 | -0.1267 | -5.886
-15.5 | -0.6129 | 0.08681 | -0.1341 | -7.0602
-15 | -0.6376 | 0.07457 | -0.142 | -8.5504
-14.5 | -0.6696 | 0.06211 | -0.1502 | -10.7809
-14 | -0.7016 | 0.05161 | -0.1552 | -13.5943
-13.5 | -0.7367 | 0.04265 | -0.1563 | -17.2732
-13 | -0.7707 | 0.03523 | -0.1536 | -21.8762
-12.5 | -0.7986 | 0.02917 | -0.1479 | -27.3774
-12 | -0.82 | 0.0241 | -0.1401 | -34.0249
-11.5 | -0.8169 | 0.02065 | -0.1323 | -39.5593
-11 | -0.7926 | 0.01837 | -0.1255 | -43.1464
-10.5 | -0.7518 | 0.0169 | -0.1202 | -44.4852
-10 | -0.7063 | 0.01574 | -0.1156 | -44.8729
-9.5 | -0.6556 | 0.01482 | -0.1118 | -44.2375
-9 | -0.604 | 0.01403 | -0.1084 | -43.0506
-8.5 | -0.5529 | 0.01329 | -0.1051 | -41.6027
-8 | -0.4993 | 0.01267 | -0.1024 | -39.4081
-7.5 | -0.4451 | 0.01209 | -0.0999 | -36.8156
-7 | -0.3912 | 0.01154 | -0.0976 | -33.8995
-6.5 | -0.3371 | 0.01102 | -0.0955 | -30.5898
-6 | -0.2823 | 0.01055 | -0.0936 | -26.7583
-5.5 | -0.2277 | 0.01011 | -0.0918 | -22.5223
-5 | -0.1758 | 0.00963 | -0.0897 | -18.2555
-4.5 | -0.1278 | 0.00909 | -0.087 | -14.0594
-4 | -0.0834 | 0.00851 | -0.0836 | -9.8002
-3.5 | -0.0455 | 0.00783 | -0.0791 | -5.811
-3 | -0.0152 | 0.00707 | -0.0732 | -2.1499
-2.5 | 0.0087 | 0.00628 | -0.0659 | 1.3854
-2 | 0.0094 | 0.00527 | -0.0539 | 1.7837
-1.5 | -0.0184 | 0.00423 | -0.0352 | -4.3499
-1 | -0.0424 | 0.00327 | -0.0165 | -12.9664
-0.5 | 0.0259 | 0.00325 | -0.0175 | 7.9692
0 | 0.0951 | 0.00326 | -0.0186 | 29.1718
0.5 | 0.1636 | 0.00327 | -0.0197 | 50.0306
1 | 0.2311 | 0.00331 | -0.0204 | 69.8187
1.5 | 0.295 | 0.00337 | -0.0204 | 87.5371
2 | 0.3239 | 0.00373 | -0.0129 | 86.8365
2.5 | 0.2598 | 0.00503 | 0.0136 | 51.6501
3 | 0.2432 | 0.00641 | 0.0291 | 37.9407
3.5 | 0.2341 | 0.0079 | 0.0424 | 29.6329
4 | 0.252 | 0.00895 | 0.0504 | 28.1564
4.5 | 0.2824 | 0.00983 | 0.056 | 28.7284
5 | 0.3147 | 0.01074 | 0.0612 | 29.3017
5.5 | 0.3563 | 0.01149 | 0.0649 | 31.0096
6 | 0.3944 | 0.0124 | 0.069 | 31.8065
6.5 | 0.4405 | 0.01314 | 0.072 | 33.5236
7 | 0.4907 | 0.0138 | 0.0743 | 35.558
7.5 | 0.5397 | 0.01456 | 0.0769 | 37.0673
8 | 0.5901 | 0.0153 | 0.0795 | 38.5686
8.5 | 0.6418 | 0.01605 | 0.0819 | 39.9875
9 | 0.6897 | 0.01699 | 0.085 | 40.5945
9.5 | 0.7408 | 0.01788 | 0.0879 | 41.4318
10 | 0.7902 | 0.01888 | 0.091 | 41.8538
10.5 | 0.8371 | 0.02006 | 0.0946 | 41.7298
11 | 0.8839 | 0.02134 | 0.0984 | 41.4199
11.5 | 0.925 | 0.02292 | 0.1028 | 40.3578
12 | 0.9615 | 0.02486 | 0.1079 | 38.6766
12.5 | 0.9877 | 0.02741 | 0.1136 | 36.0343
13 | 0.9881 | 0.03151 | 0.1204 | 31.3583
13.5 | 0.9681 | 0.0372 | 0.1266 | 26.0242
14 | 0.9412 | 0.04412 | 0.1305 | 21.3327
14.5 | 0.905 | 0.05274 | 0.1316 | 17.1597
15 | 0.8702 | 0.06249 | 0.1296 | 13.9254
15.5 | 0.8413 | 0.073 | 0.1251 | 11.5247
16 | 0.8125 | 0.08468 | 0.1183 | 9.5949
16.5 | 0.7877 | 0.09676 | 0.1106 | 8.1408
17 | 0.7581 | 0.10978 | 0.1022 | 6.9056
17.5 | 0.7316 | 0.12237 | 0.0943 | 5.9786
18 | 0.7087 | 0.13464 | 0.0865 | 5.2637

## 89. Re 7M Mach 0.00 (1)
BIGFOIL.COM POLAR EXPORT
NACA67-118 a=0.5
NACA67-118 a=0.5 |  |  |  | Cl Max: | 1.378 | at alpha= | 15 | deg
JavaFoil+Calcfoil stall+Eppler ext transition |  |  |  | L/D Max: | 92.721 | at alpha= | 9 | deg
Re: | 7000000 |  |  | Cd Min: | 0.00271 | at alpha= | -1.5 | deg
Mach: | 0 |  |  | Cl=0 at alpha= | -0.67742 | deg
|  |  |  | @ Cl=0.1, Cd= | 0.0035708
|  |  |  | @ Cl=0.4, Cd= | 0.0053125
|  |  |  | @ Cl=0.6, Cd= | 0.0074453
alpha (deg) | Cl | Cd | Cm | Cl/Cd
-20 | -1.004 | 0.12788 | 0.029 | -7.851
-19.5 | -1.022 | 0.12224 | 0.028 | -8.357
-19 | -1.064 | 0.09492 | 0.03 | -11.207
-18.5 | -1.125 | 0.06181 | 0.032 | -18.203
-18 | -1.209 | 0.03286 | 0.034 | -36.792
-17.5 | -1.23 | 0.02859 | 0.033 | -43.023
-17 | -1.244 | 0.02642 | 0.032 | -47.065
-16.5 | -1.256 | 0.02413 | 0.031 | -52.023
-16 | -1.265 | 0.02188 | 0.03 | -57.803
-15.5 | -1.266 | 0.02108 | 0.029 | -60.076
-15 | -1.267 | 0.01953 | 0.028 | -64.866
-14.5 | -1.263 | 0.01837 | 0.027 | -68.734
-14 | -1.255 | 0.01745 | 0.025 | -71.906
-13.5 | -1.242 | 0.0165 | 0.024 | -75.278
-13 | -1.226 | 0.01576 | 0.023 | -77.792
-12.5 | -1.206 | 0.01505 | 0.021 | -80.11
-12 | -1.182 | 0.01429 | 0.02 | -82.711
-11.5 | -1.153 | 0.01374 | 0.019 | -83.92
-11 | -1.122 | 0.01313 | 0.017 | -85.401
-10.5 | -1.087 | 0.01256 | 0.016 | -86.488
-10 | -1.047 | 0.012 | 0.015 | -87.25
-9.5 | -1.004 | 0.01151 | 0.013 | -87.203
-9 | -0.958 | 0.01103 | 0.012 | -86.863
-8.5 | -0.91 | 0.01053 | 0.01 | -86.417
-8 | -0.86 | 0.01013 | 0.009 | -84.905
-7.5 | -0.808 | 0.00971 | 0.007 | -83.236
-7 | -0.755 | 0.00933 | 0.006 | -80.96
-6.5 | -0.7 | 0.00897 | 0.004 | -78.003
-6 | -0.644 | 0.00866 | 0.003 | -74.3
-5.5 | -0.586 | 0.00837 | 0.002 | -70.077
-5 | -0.528 | 0.00812 | 0 | -64.983
-4.5 | -0.469 | 0.00785 | -0.001 | -59.703
-4 | -0.409 | 0.00752 | -0.003 | -54.336
-3.5 | -0.348 | 0.0068 | -0.004 | -51.161
-3 | -0.287 | 0.00605 | -0.006 | -47.479
-2.5 | -0.226 | 0.00526 | -0.007 | -42.934
-2 | -0.164 | 0.00494 | -0.009 | -33.246
-1.5 | -0.103 | 0.00271 | -0.011 | -37.955
-1 | -0.04 | 0.00299 | -0.012 | -13.536
-0.5 | 0.022 | 0.00283 | -0.014 | 7.908
0 | 0.085 | 0.00352 | -0.015 | 24.119
0.5 | 0.147 | 0.00373 | -0.017 | 39.497
1 | 0.209 | 0.00393 | -0.018 | 53.198
1.5 | 0.271 | 0.00419 | -0.02 | 64.768
2 | 0.333 | 0.00449 | -0.021 | 74.255
2.5 | 0.393 | 0.00527 | -0.023 | 74.583
3 | 0.454 | 0.00564 | -0.024 | 80.547
3.5 | 0.514 | 0.00646 | -0.025 | 79.549
4 | 0.574 | 0.00709 | -0.027 | 81.037
4.5 | 0.634 | 0.00791 | -0.028 | 80.067
5 | 0.692 | 0.00883 | -0.03 | 78.44
5.5 | 0.751 | 0.00919 | -0.031 | 81.69
6 | 0.808 | 0.00955 | -0.033 | 84.599
6.5 | 0.863 | 0.00991 | -0.034 | 87.073
7 | 0.917 | 0.01031 | -0.036 | 88.891
7.5 | 0.968 | 0.0107 | -0.037 | 90.51
8 | 1.018 | 0.01108 | -0.039 | 91.934
8.5 | 1.065 | 0.01153 | -0.04 | 92.411
9 | 1.11 | 0.01197 | -0.041 | 92.721
9.5 | 1.152 | 0.0125 | -0.043 | 92.188
10 | 1.191 | 0.01347 | -0.044 | 88.414
10.5 | 1.226 | 0.0141 | -0.045 | 86.939
11 | 1.258 | 0.01471 | -0.047 | 85.522
11.5 | 1.287 | 0.01542 | -0.048 | 83.453
12 | 1.312 | 0.01602 | -0.049 | 81.887
12.5 | 1.332 | 0.01681 | -0.051 | 79.273
13 | 1.349 | 0.0176 | -0.052 | 76.667
13.5 | 1.362 | 0.01857 | -0.053 | 73.38
14 | 1.372 | 0.01939 | -0.055 | 70.741
14.5 | 1.377 | 0.02045 | -0.056 | 67.334
15 | 1.378 | 0.02155 | -0.057 | 63.966
15.5 | 1.375 | 0.02297 | -0.058 | 59.868
16 | 1.369 | 0.02424 | -0.059 | 56.48
16.5 | 1.359 | 0.0258 | -0.06 | 52.677
17 | 1.346 | 0.02775 | -0.061 | 48.498
17.5 | 1.33 | 0.02981 | -0.062 | 44.625
18 | 1.311 | 0.03222 | -0.063 | 40.682
18.5 | 1.29 | 0.03505 | -0.064 | 36.793
19 | 1.261 | 0.03972 | -0.065 | 31.753
19.5 | 1.168 | 0.07331 | -0.06 | 15.934
20 | 1.112 | 0.10052 | -0.056 | 11.061

## 90. Re 7M Mach 0.00 (2)
BIGFOIL.COM POLAR EXPORT
NACA67-118 a=0.5
NACA67-118 a=0.5 |  |  |  | Cl Max: | 1.4133 | at alpha= | 20 | deg
XFOIL ncrit=9 |  |  |  | L/D Max: | 79.4888 | at alpha= | 1.5 | deg
Re: | 7000000 |  |  | Cd Min: | 0.03768 | at alpha= | 20 | deg
Mach: | 0 |  |  | Cl=0 at alpha= | -0.79134 | deg
|  |  |  | @ Cl=0.1, Cd= | 0.0028265
|  |  |  | @ Cl=0.4, Cd= | 0.0084197
|  |  |  | @ Cl=0.6, Cd= | 0.01088
alpha (deg) | Cl | Cd | Cm | Cl/Cd
-20 | -1.3826 | 0.03107 | -0.0996 | -44.4995
-19.5 | -1.3628 | 0.02899 | -0.0979 | -47.0093
-19 | -1.3372 | 0.02734 | -0.0964 | -48.91
-18.5 | -1.3137 | 0.02567 | -0.0944 | -51.1765
-17.5 | -1.2575 | 0.02294 | -0.091 | -54.8169
-17 | -1.2307 | 0.02156 | -0.0889 | -57.0826
-16.5 | -1.2009 | 0.02035 | -0.0869 | -59.0123
-16 | -1.1705 | 0.01923 | -0.0849 | -60.8684
-15.5 | -1.1363 | 0.01829 | -0.0832 | -62.1268
-15 | -1.1011 | 0.01743 | -0.0816 | -63.1727
-14.5 | -1.0652 | 0.01664 | -0.0799 | -64.0144
-14 | -1.0269 | 0.01593 | -0.0785 | -64.4633
-13.5 | -0.9901 | 0.01515 | -0.0768 | -65.3531
-13 | -0.952 | 0.01444 | -0.0752 | -65.928
-12.5 | -0.9112 | 0.01383 | -0.074 | -65.8858
-12 | -0.8703 | 0.01325 | -0.0726 | -65.683
-11.5 | -0.8298 | 0.01268 | -0.0712 | -65.4416
-11 | -0.7876 | 0.01214 | -0.0699 | -64.8764
-10.5 | -0.7444 | 0.01167 | -0.0688 | -63.7875
-10 | -0.7029 | 0.01116 | -0.0673 | -62.9839
-9.5 | -0.6588 | 0.01074 | -0.0662 | -61.3408
-9 | -0.6147 | 0.01032 | -0.0651 | -59.564
-8.5 | -0.5702 | 0.00994 | -0.0639 | -57.3642
-8 | -0.5268 | 0.00954 | -0.0626 | -55.2201
-7.5 | -0.4805 | 0.00924 | -0.0617 | -52.0022
-7 | -0.4345 | 0.00889 | -0.0607 | -48.8751
-6.5 | -0.3883 | 0.00856 | -0.0597 | -45.3621
-6 | -0.3427 | 0.00823 | -0.0585 | -41.6403
-5.5 | -0.2962 | 0.00792 | -0.0575 | -37.399
-5 | -0.2521 | 0.00755 | -0.056 | -33.3907
-4.5 | -0.2121 | 0.0071 | -0.0537 | -29.8732
-4 | -0.1703 | 0.00672 | -0.0517 | -25.3423
-3.5 | -0.1341 | 0.00624 | -0.0485 | -21.4904
-3 | -0.102 | 0.00573 | -0.0444 | -17.801
-2.5 | -0.0751 | 0.00522 | -0.0391 | -14.387
-2 | -0.055 | 0.00482 | -0.0322 | -11.4108
-1.5 | -0.0332 | 0.00438 | -0.0255 | -7.5799
-1 | -0.0159 | 0.00346 | -0.0179 | -4.5954
-0.5 | 0.0222 | 0.00283 | -0.0148 | 7.8445
0 | 0.0806 | 0.00282 | -0.0159 | 28.5816
0.5 | 0.1407 | 0.00284 | -0.0173 | 49.5423
1 | 0.1968 | 0.00292 | -0.0179 | 67.3973
1.5 | 0.2488 | 0.00313 | -0.0176 | 79.4888
2 | 0.264 | 0.00404 | -0.0096 | 65.3465
2.5 | 0.2464 | 0.00486 | 0.0056 | 50.6996
3 | 0.2564 | 0.00564 | 0.0143 | 45.461
3.5 | 0.2784 | 0.00633 | 0.0204 | 43.981
4 | 0.3079 | 0.00689 | 0.0248 | 44.688
4.5 | 0.3395 | 0.00748 | 0.0287 | 45.3877
5 | 0.3732 | 0.00806 | 0.0321 | 46.3027
5.5 | 0.4112 | 0.00857 | 0.0346 | 47.9813
6 | 0.447 | 0.00917 | 0.0375 | 48.7459
6.5 | 0.4887 | 0.00963 | 0.0392 | 50.7477
7 | 0.529 | 0.01014 | 0.0412 | 52.1696
7.5 | 0.5715 | 0.0106 | 0.0426 | 53.9151
8 | 0.6153 | 0.01103 | 0.0438 | 55.7842
8.5 | 0.6585 | 0.01149 | 0.0451 | 57.3107
9 | 0.7001 | 0.01201 | 0.0466 | 58.2931
9.5 | 0.743 | 0.0125 | 0.0478 | 59.44
10 | 0.7865 | 0.01298 | 0.0488 | 60.5932
10.5 | 0.8263 | 0.01359 | 0.0503 | 60.8021
11 | 0.8669 | 0.01418 | 0.0518 | 61.1354
11.5 | 0.9079 | 0.01475 | 0.053 | 61.5525
12 | 0.9456 | 0.01546 | 0.0547 | 61.1643
12.5 | 0.9835 | 0.01619 | 0.0563 | 60.7474
13 | 1.0196 | 0.01703 | 0.0581 | 59.8708
13.5 | 1.0543 | 0.01793 | 0.0599 | 58.8009
14 | 1.088 | 0.01893 | 0.0618 | 57.4749
14.5 | 1.124 | 0.01985 | 0.0632 | 56.6247
15 | 1.1555 | 0.02097 | 0.0652 | 55.1025
15.5 | 1.1886 | 0.02202 | 0.0668 | 53.9782
16 | 1.2174 | 0.02332 | 0.0689 | 52.2041
16.5 | 1.245 | 0.02477 | 0.0709 | 50.2624
17.5 | 1.3032 | 0.02753 | 0.0741 | 47.3375
18 | 1.3265 | 0.02935 | 0.076 | 45.1959
18.5 | 1.353 | 0.03102 | 0.0774 | 43.617
19 | 1.3754 | 0.03298 | 0.0791 | 41.7041
19.5 | 1.3964 | 0.03516 | 0.0805 | 39.7156
20 | 1.4133 | 0.03768 | 0.082 | 37.508

## 91. Re 7M Mach 0.10 (1)
BIGFOIL.COM POLAR EXPORT
NACA67-118 a=0.5
NACA67-118 a=0.5 |  |  |  | Cl Max: | 1.361 | at alpha= | 14.5 | deg
JavaFoil+Calcfoil stall+Eppler ext transition |  |  |  | L/D Max: | 92.048 | at alpha= | 8.5 | deg
Re: | 7000000 |  |  | Cd Min: | 0.00272 | at alpha= | -1.5 | deg
Mach: | 0.1 |  |  | Cl=0 at alpha= | -0.67969 | deg
|  |  |  | @ Cl=0.1, Cd= | 0.0035952
|  |  |  | @ Cl=0.4, Cd= | 0.005312
|  |  |  | @ Cl=0.6, Cd= | 0.0074536
alpha (deg) | Cl | Cd | Cm | Cl/Cd
-20 | -0.947 | 0.13662 | 0.028 | -6.933
-19.5 | -0.967 | 0.13277 | 0.027 | -7.281
-19 | -1.008 | 0.10626 | 0.029 | -9.483
-18.5 | -1.033 | 0.09617 | 0.029 | -10.74
-18 | -1.113 | 0.05411 | 0.032 | -20.566
-17.5 | -1.187 | 0.03148 | 0.033 | -37.713
-17 | -1.207 | 0.02832 | 0.032 | -42.623
-16.5 | -1.226 | 0.02472 | 0.031 | -49.61
-16 | -1.239 | 0.02259 | 0.03 | -54.841
-15.5 | -1.244 | 0.02173 | 0.029 | -57.274
-15 | -1.248 | 0.0203 | 0.028 | -61.494
-14.5 | -1.248 | 0.01885 | 0.027 | -66.218
-14 | -1.243 | 0.01778 | 0.025 | -69.896
-13.5 | -1.233 | 0.01695 | 0.024 | -72.757
-13 | -1.219 | 0.01598 | 0.023 | -76.318
-12.5 | -1.201 | 0.01525 | 0.021 | -78.751
-12 | -1.179 | 0.01448 | 0.02 | -81.416
-11.5 | -1.152 | 0.01391 | 0.019 | -82.823
-11 | -1.122 | 0.01326 | 0.017 | -84.619
-10.5 | -1.088 | 0.01266 | 0.016 | -85.878
-10 | -1.049 | 0.01211 | 0.015 | -86.581
-9.5 | -1.006 | 0.0116 | 0.013 | -86.73
-9 | -0.961 | 0.01115 | 0.012 | -86.133
-8.5 | -0.913 | 0.01067 | 0.01 | -85.598
-8 | -0.863 | 0.01019 | 0.009 | -84.71
-7.5 | -0.811 | 0.00976 | 0.007 | -83.173
-7 | -0.758 | 0.00941 | 0.006 | -80.524
-6.5 | -0.703 | 0.00903 | 0.004 | -77.803
-6 | -0.647 | 0.00872 | 0.003 | -74.126
-5.5 | -0.589 | 0.00844 | 0.002 | -69.782
-5 | -0.53 | 0.00815 | 0 | -65.087
-4.5 | -0.471 | 0.0079 | -0.001 | -59.636
-4 | -0.41 | 0.00754 | -0.003 | -54.427
-3.5 | -0.35 | 0.00686 | -0.004 | -50.952
-3 | -0.288 | 0.00609 | -0.006 | -47.391
-2.5 | -0.227 | 0.00527 | -0.008 | -43.042
-2 | -0.165 | 0.00497 | -0.009 | -33.208
-1.5 | -0.103 | 0.00272 | -0.011 | -38.001
-1 | -0.041 | 0.00286 | -0.012 | -14.223
-0.5 | 0.023 | 0.00286 | -0.014 | 7.865
0 | 0.085 | 0.00355 | -0.015 | 24.002
0.5 | 0.148 | 0.00374 | -0.017 | 39.486
1 | 0.21 | 0.00397 | -0.018 | 53.015
1.5 | 0.273 | 0.00421 | -0.02 | 64.754
2 | 0.335 | 0.0045 | -0.021 | 74.446
2.5 | 0.395 | 0.00528 | -0.023 | 74.853
3 | 0.456 | 0.00567 | -0.024 | 80.421
3.5 | 0.517 | 0.00654 | -0.026 | 79.031
4 | 0.577 | 0.00713 | -0.027 | 80.868
4.5 | 0.636 | 0.00796 | -0.029 | 80.004
5 | 0.696 | 0.0089 | -0.03 | 78.196
5.5 | 0.754 | 0.00923 | -0.031 | 81.74
6 | 0.812 | 0.00959 | -0.033 | 84.621
6.5 | 0.867 | 0.01001 | -0.034 | 86.556
7 | 0.92 | 0.01038 | -0.036 | 88.697
7.5 | 0.972 | 0.01079 | -0.037 | 90.123
8 | 1.022 | 0.01117 | -0.039 | 91.436
8.5 | 1.069 | 0.01161 | -0.04 | 92.048
9 | 1.113 | 0.01212 | -0.042 | 91.874
9.5 | 1.155 | 0.0126 | -0.043 | 91.627
10 | 1.192 | 0.01363 | -0.044 | 87.452
10.5 | 1.227 | 0.01424 | -0.046 | 86.153
11 | 1.258 | 0.01492 | -0.047 | 84.324
11.5 | 1.285 | 0.0156 | -0.048 | 82.382
12 | 1.308 | 0.0163 | -0.05 | 80.231
12.5 | 1.327 | 0.01707 | -0.051 | 77.758
13 | 1.342 | 0.01785 | -0.052 | 75.158
13.5 | 1.352 | 0.01886 | -0.054 | 71.704
14 | 1.359 | 0.01974 | -0.055 | 68.82
14.5 | 1.361 | 0.02081 | -0.056 | 65.376
15 | 1.358 | 0.02202 | -0.057 | 61.698
15.5 | 1.352 | 0.02343 | -0.058 | 57.691
16 | 1.341 | 0.02496 | -0.06 | 53.743
16.5 | 1.327 | 0.0267 | -0.061 | 49.709
17 | 1.31 | 0.02887 | -0.062 | 45.366
17.5 | 1.289 | 0.03116 | -0.063 | 41.364
18 | 1.265 | 0.0341 | -0.063 | 37.082
18.5 | 1.237 | 0.03767 | -0.064 | 32.834
19 | 1.171 | 0.05521 | -0.062 | 21.207
19.5 | 1.072 | 0.10454 | -0.054 | 10.254

## 92. Re 7M Mach 0.10 (2)
BIGFOIL.COM POLAR EXPORT
NACA67-118 a=0.5
NACA67-118 a=0.5 |  |  |  | Cl Max: | 1.4093 | at alpha= | 20 | deg
XFOIL ncrit=9 |  |  |  | L/D Max: | 79.968 | at alpha= | 1.5 | deg
Re: | 7000000 |  |  | Cd Min: | 0.03936 | at alpha= | 20 | deg
Mach: | 0.1 |  |  | Cl=0 at alpha= | -0.79112 | deg
|  |  |  | @ Cl=0.1, Cd= | 0.0028294
|  |  |  | @ Cl=0.4, Cd= | 0.0085325
|  |  |  | @ Cl=0.6, Cd= | 0.010992
alpha (deg) | Cl | Cd | Cm | Cl/Cd
-19.5 | -1.3604 | 0.03025 | -0.1018 | -44.9719
-19 | -1.3375 | 0.02833 | -0.1 | -47.2114
-18.5 | -1.3152 | 0.02649 | -0.0979 | -49.6489
-18 | -1.2885 | 0.02497 | -0.096 | -51.6019
-17.5 | -1.2603 | 0.02354 | -0.0941 | -53.5387
-17 | -1.2304 | 0.02223 | -0.0923 | -55.3486
-16.5 | -1.2025 | 0.02089 | -0.09 | -57.5634
-16 | -1.1709 | 0.01975 | -0.0879 | -59.2861
-15.5 | -1.1392 | 0.01866 | -0.0858 | -61.0504
-15 | -1.1034 | 0.01778 | -0.0841 | -62.0585
-14.5 | -1.068 | 0.01693 | -0.0822 | -63.0833
-14 | -1.0294 | 0.01618 | -0.0807 | -63.6218
-13.5 | -0.9909 | 0.01543 | -0.0791 | -64.2191
-13 | -0.954 | 0.01465 | -0.0772 | -65.1195
-12.5 | -0.9131 | 0.01401 | -0.0758 | -65.1749
-12 | -0.8714 | 0.01342 | -0.0745 | -64.9329
-11.5 | -0.8307 | 0.01284 | -0.073 | -64.6963
-11 | -0.7888 | 0.01227 | -0.0715 | -64.2869
-10.5 | -0.745 | 0.0118 | -0.0704 | -63.1356
-10 | -0.7023 | 0.0113 | -0.069 | -62.1504
-9.5 | -0.6593 | 0.01083 | -0.0676 | -60.8772
-9 | -0.6147 | 0.01041 | -0.0664 | -59.049
-8.5 | -0.5694 | 0.01004 | -0.0653 | -56.7131
-8 | -0.5256 | 0.00963 | -0.0639 | -54.5794
-7.5 | -0.4797 | 0.00931 | -0.0628 | -51.5252
-7 | -0.4333 | 0.00895 | -0.0618 | -48.4134
-6.5 | -0.3863 | 0.00863 | -0.0609 | -44.7625
-6 | -0.3408 | 0.00829 | -0.0597 | -41.1098
-5.5 | -0.2944 | 0.00797 | -0.0586 | -36.9385
-5 | -0.2495 | 0.00761 | -0.0572 | -32.7858
-4.5 | -0.2095 | 0.00715 | -0.0548 | -29.3007
-4 | -0.1675 | 0.00676 | -0.0527 | -24.7781
-3.5 | -0.1313 | 0.00628 | -0.0495 | -20.9076
-3 | -0.099 | 0.00577 | -0.0454 | -17.1577
-2.5 | -0.072 | 0.00525 | -0.0401 | -13.7143
-2 | -0.0513 | 0.00482 | -0.0332 | -10.6432
-1.5 | -0.032 | 0.00438 | -0.0259 | -7.3059
-1 | -0.016 | 0.00346 | -0.0181 | -4.6243
-0.5 | 0.0223 | 0.00283 | -0.0149 | 7.8799
0 | 0.0811 | 0.00282 | -0.016 | 28.7589
0.5 | 0.1416 | 0.00285 | -0.0174 | 49.6842
1 | 0.1979 | 0.00293 | -0.018 | 67.5427
1.5 | 0.2503 | 0.00313 | -0.0177 | 79.9681
2 | 0.2653 | 0.00403 | -0.0096 | 65.8313
3 | 0.2552 | 0.00566 | 0.015 | 45.0883
3.5 | 0.2763 | 0.00637 | 0.0212 | 43.3752
4 | 0.306 | 0.00695 | 0.0256 | 44.0288
4.5 | 0.3373 | 0.00755 | 0.0297 | 44.6755
5 | 0.3716 | 0.00813 | 0.033 | 45.7073
5.5 | 0.409 | 0.00866 | 0.0357 | 47.2286
6 | 0.4456 | 0.00925 | 0.0385 | 48.173
6.5 | 0.487 | 0.00973 | 0.0404 | 50.0514
7 | 0.5274 | 0.01024 | 0.0423 | 51.5039
7.5 | 0.5707 | 0.0107 | 0.0437 | 53.3364
8 | 0.6148 | 0.01114 | 0.045 | 55.1885
8.5 | 0.6573 | 0.01163 | 0.0464 | 56.5176
9 | 0.6999 | 0.01214 | 0.0478 | 57.6524
9.5 | 0.7435 | 0.01263 | 0.049 | 58.8678
10 | 0.7861 | 0.01316 | 0.0503 | 59.734
10.5 | 0.8266 | 0.01378 | 0.0518 | 59.9855
11 | 0.8683 | 0.01435 | 0.0532 | 60.5087
11.5 | 0.9088 | 0.01496 | 0.0546 | 60.7487
12 | 0.9463 | 0.01571 | 0.0565 | 60.2355
12.5 | 0.9845 | 0.01646 | 0.0581 | 59.8117
13 | 1.0205 | 0.01733 | 0.06 | 58.8863
13.5 | 1.0549 | 0.01828 | 0.062 | 57.7079
14 | 1.0897 | 0.01927 | 0.0638 | 56.549
14.5 | 1.1246 | 0.02027 | 0.0655 | 55.481
15.5 | 1.1901 | 0.02251 | 0.0692 | 52.8698
16 | 1.2179 | 0.02393 | 0.0715 | 50.8943
16.5 | 1.2468 | 0.02537 | 0.0735 | 49.1447
17.5 | 1.3037 | 0.02834 | 0.0769 | 46.0021
18 | 1.3281 | 0.03018 | 0.0788 | 44.006
18.5 | 1.3524 | 0.03207 | 0.0805 | 42.1703
19 | 1.3734 | 0.03424 | 0.0822 | 40.111
19.5 | 1.3933 | 0.03663 | 0.0837 | 38.0371
20 | 1.4093 | 0.03936 | 0.0852 | 35.8054

## 93. Re 7M Mach 0.25 (1)
BIGFOIL.COM POLAR EXPORT
NACA67-118 a=0.5
NACA67-118 a=0.5 |  |  |  | Cl Max: | 1.276 | at alpha= | 12.5 | deg
JavaFoil+Calcfoil stall+Eppler ext transition |  |  |  | L/D Max: | 89.077 | at alpha= | 8 | deg
Re: | 7000000 |  |  | Cd Min: | 0.00243 | at alpha= | -1.5 | deg
Mach: | 0.25 |  |  | Cl=0 at alpha= | -0.67692 | deg
|  |  |  | @ Cl=0.1, Cd= | 0.003528
|  |  |  | @ Cl=0.4, Cd= | 0.0053687
|  |  |  | @ Cl=0.6, Cd= | 0.0074928
alpha (deg) | Cl | Cd | Cm | Cl/Cd
-18 | -0.699 | 0.1397 | 0.021 | -5.005
-17.5 | -0.749 | 0.12892 | 0.021 | -5.812
-17 | -0.795 | 0.12044 | 0.021 | -6.601
-16.5 | -0.843 | 0.1065 | 0.022 | -7.911
-16 | -0.895 | 0.08739 | 0.023 | -10.245
-15.5 | -1.047 | 0.02923 | 0.029 | -35.813
-15 | -1.086 | 0.02525 | 0.028 | -42.995
-14.5 | -1.118 | 0.02196 | 0.027 | -50.913
-14 | -1.139 | 0.02041 | 0.026 | -55.791
-13.5 | -1.152 | 0.0191 | 0.025 | -60.306
-13 | -1.158 | 0.01775 | 0.023 | -65.241
-12.5 | -1.157 | 0.01665 | 0.022 | -69.5
-12 | -1.149 | 0.01571 | 0.021 | -73.109
-11.5 | -1.134 | 0.01481 | 0.019 | -76.606
-11 | -1.114 | 0.01415 | 0.018 | -78.711
-10.5 | -1.087 | 0.0135 | 0.016 | -80.498
-10 | -1.054 | 0.01284 | 0.015 | -82.107
-9.5 | -1.015 | 0.01226 | 0.014 | -82.804
-9 | -0.973 | 0.01165 | 0.012 | -83.546
-8.5 | -0.927 | 0.01115 | 0.011 | -83.169
-8 | -0.879 | 0.01064 | 0.009 | -82.621
-7.5 | -0.828 | 0.01017 | 0.008 | -81.413
-7 | -0.774 | 0.00976 | 0.006 | -79.352
-6.5 | -0.719 | 0.00934 | 0.005 | -76.951
-6 | -0.662 | 0.00901 | 0.003 | -73.422
-5.5 | -0.603 | 0.0087 | 0.002 | -69.353
-5 | -0.544 | 0.00838 | 0 | -64.844
-4.5 | -0.483 | 0.00811 | -0.002 | -59.518
-4 | -0.421 | 0.00783 | -0.003 | -53.767
-3.5 | -0.359 | 0.00704 | -0.005 | -50.933
-3 | -0.296 | 0.00626 | -0.006 | -47.291
-2.5 | -0.233 | 0.00543 | -0.008 | -42.86
-2 | -0.169 | 0.00479 | -0.009 | -35.319
-1.5 | -0.106 | 0.00243 | -0.011 | -43.638
-1 | -0.042 | 0.00257 | -0.012 | -16.226
-0.5 | 0.023 | 0.00295 | -0.014 | 7.84
0 | 0.087 | 0.00346 | -0.016 | 25.284
0.5 | 0.152 | 0.0038 | -0.017 | 39.908
1 | 0.216 | 0.00404 | -0.019 | 53.5
1.5 | 0.28 | 0.0043 | -0.02 | 65.164
2 | 0.344 | 0.00457 | -0.022 | 75.209
2.5 | 0.405 | 0.00544 | -0.023 | 74.487
3 | 0.468 | 0.00582 | -0.025 | 80.406
3.5 | 0.53 | 0.00677 | -0.026 | 78.25
4 | 0.592 | 0.00738 | -0.028 | 80.192
4.5 | 0.653 | 0.00824 | -0.029 | 79.26
5 | 0.713 | 0.00919 | -0.031 | 77.602
5.5 | 0.773 | 0.00956 | -0.032 | 80.809
6 | 0.831 | 0.00997 | -0.034 | 83.387
6.5 | 0.887 | 0.01037 | -0.035 | 85.53
7 | 0.941 | 0.01078 | -0.037 | 87.288
7.5 | 0.992 | 0.01125 | -0.038 | 88.185
8 | 1.041 | 0.01168 | -0.04 | 89.077
8.5 | 1.086 | 0.01219 | -0.041 | 89.074
9 | 1.127 | 0.0127 | -0.043 | 88.789
9.5 | 1.165 | 0.01325 | -0.044 | 87.887
10 | 1.197 | 0.01447 | -0.045 | 82.736
10.5 | 1.225 | 0.01521 | -0.047 | 80.509
11 | 1.247 | 0.01599 | -0.048 | 77.933
11.5 | 1.263 | 0.01686 | -0.05 | 74.903
12 | 1.272 | 0.01778 | -0.051 | 71.577
12.5 | 1.276 | 0.01874 | -0.052 | 68.093
13 | 1.272 | 0.01972 | -0.054 | 64.518
13.5 | 1.262 | 0.02086 | -0.055 | 60.487
14 | 1.244 | 0.02234 | -0.056 | 55.682
14.5 | 1.219 | 0.02397 | -0.057 | 50.844
15 | 1.185 | 0.02619 | -0.058 | 45.25
15.5 | 1.145 | 0.02882 | -0.059 | 39.734
16 | 1.089 | 0.03554 | -0.06 | 30.633
16.5 | 0.959 | 0.07369 | -0.052 | 13.019
17 | 0.877 | 0.10444 | -0.046 | 8.4
17.5 | 0.818 | 0.11965 | -0.044 | 6.839

## 94. Re 7M Mach 0.25 (2)
BIGFOIL.COM POLAR EXPORT
NACA67-118 a=0.5
NACA67-118 a=0.5 |  |  |  | Cl Max: | 1.3657 | at alpha= | 20 | deg
XFOIL ncrit=9 |  |  |  | L/D Max: | 82.3248 | at alpha= | 1.5 | deg
Re: | 7000000 |  |  | Cd Min: | 0.05128 | at alpha= | 20 | deg
Mach: | 0.25 |  |  | Cl=0 at alpha= | -0.78856 | deg
|  |  |  | @ Cl=0.1, Cd= | 0.0028652
|  |  |  | @ Cl=0.4, Cd= | 0.0091228
|  |  |  | @ Cl=0.6, Cd= | 0.011707
alpha (deg) | Cl | Cd | Cm | Cl/Cd
-20 | -1.322 | 0.04454 | -0.1238 | -29.6812
-19.5 | -1.3216 | 0.03987 | -0.1224 | -33.1477
-19 | -1.311 | 0.03626 | -0.1205 | -36.1555
-18.5 | -1.2992 | 0.03302 | -0.118 | -39.3459
-18 | -1.2814 | 0.03034 | -0.1154 | -42.2347
-17.5 | -1.259 | 0.02806 | -0.1128 | -44.8681
-17 | -1.2357 | 0.02596 | -0.1098 | -47.6002
-16.5 | -1.2065 | 0.02428 | -0.1071 | -49.6911
-16 | -1.1764 | 0.02273 | -0.1043 | -51.7554
-15.5 | -1.1453 | 0.0213 | -0.1015 | -53.77
-15 | -1.1133 | 0.01995 | -0.0986 | -55.8045
-14.5 | -1.0792 | 0.01877 | -0.0958 | -57.496
-14 | -1.0417 | 0.01772 | -0.0933 | -58.7867
-13.5 | -1.0016 | 0.01684 | -0.0912 | -59.4774
-13 | -0.9618 | 0.01598 | -0.0889 | -60.1877
-12.5 | -0.9198 | 0.01521 | -0.0869 | -60.4734
-12 | -0.8795 | 0.0144 | -0.0846 | -61.0764
-11.5 | -0.837 | 0.01372 | -0.0826 | -61.0058
-11 | -0.7921 | 0.01312 | -0.0809 | -60.3735
-10.5 | -0.749 | 0.0125 | -0.079 | -59.92
-10 | -0.7046 | 0.01196 | -0.0772 | -58.913
-9.5 | -0.6589 | 0.01145 | -0.0757 | -57.5459
-9 | -0.6126 | 0.01099 | -0.0742 | -55.7416
-8.5 | -0.568 | 0.01052 | -0.0724 | -53.9924
-8 | -0.5216 | 0.0101 | -0.0709 | -51.6436
-7.5 | -0.4734 | 0.00973 | -0.0698 | -48.6536
-7 | -0.4258 | 0.00934 | -0.0685 | -45.5889
-6.5 | -0.3783 | 0.00899 | -0.0673 | -42.0801
-6 | -0.3305 | 0.00863 | -0.066 | -38.2966
-5.5 | -0.2821 | 0.0083 | -0.0649 | -33.988
-5 | -0.2358 | 0.00793 | -0.0633 | -29.7352
-4.5 | -0.194 | 0.00746 | -0.061 | -26.0054
-4 | -0.1518 | 0.00702 | -0.0586 | -21.6239
-3.5 | -0.1149 | 0.00651 | -0.0552 | -17.6498
-2.5 | -0.0546 | 0.00541 | -0.0455 | -10.0924
-1.5 | -0.0244 | 0.00441 | -0.0286 | -5.5329
-1 | -0.017 | 0.00343 | -0.0186 | -4.9563
-0.5 | 0.0232 | 0.00286 | -0.0154 | 8.1119
0 | 0.0836 | 0.00286 | -0.0164 | 29.2308
0.5 | 0.1463 | 0.00288 | -0.018 | 50.7986
1 | 0.2041 | 0.00296 | -0.0185 | 68.9527
1.5 | 0.2585 | 0.00314 | -0.0183 | 82.3248
2 | 0.2713 | 0.00398 | -0.0092 | 68.1658
2.5 | 0.2398 | 0.00495 | 0.0092 | 48.4444
3 | 0.2471 | 0.00582 | 0.0188 | 42.457
3.5 | 0.2656 | 0.00664 | 0.0258 | 40
4 | 0.2941 | 0.0073 | 0.0307 | 40.2877
4.5 | 0.326 | 0.00793 | 0.0349 | 41.1097
5 | 0.36 | 0.00857 | 0.0386 | 42.007
5.5 | 0.3993 | 0.00911 | 0.0413 | 43.831
6 | 0.4354 | 0.00977 | 0.0445 | 44.565
6.5 | 0.4785 | 0.01027 | 0.0464 | 46.592
7 | 0.5211 | 0.0108 | 0.0484 | 48.25
7.5 | 0.565 | 0.01131 | 0.0501 | 49.9558
8 | 0.6099 | 0.01182 | 0.0516 | 51.599
8.5 | 0.6559 | 0.0123 | 0.0529 | 53.3252
9 | 0.6979 | 0.01292 | 0.0549 | 54.017
9.5 | 0.7435 | 0.01346 | 0.0563 | 55.2377
10 | 0.7879 | 0.01405 | 0.0578 | 56.0783
10.5 | 0.8294 | 0.01475 | 0.0597 | 56.2305
11 | 0.8725 | 0.01542 | 0.0614 | 56.5824
11.5 | 0.9137 | 0.01617 | 0.0634 | 56.5059
12 | 0.9501 | 0.01713 | 0.0659 | 55.4641
12.5 | 0.9889 | 0.01802 | 0.0681 | 54.8779
13 | 1.0262 | 0.01903 | 0.0704 | 53.9254
13.5 | 1.0618 | 0.02015 | 0.0729 | 52.6948
14 | 1.0991 | 0.02125 | 0.075 | 51.7224
14.5 | 1.1298 | 0.02269 | 0.0778 | 49.7929
15 | 1.1625 | 0.02413 | 0.0803 | 48.1765
15.5 | 1.1941 | 0.02563 | 0.0827 | 46.5899
16 | 1.2231 | 0.02733 | 0.0853 | 44.753
16.5 | 1.2508 | 0.02921 | 0.0879 | 42.821
17 | 1.2782 | 0.0312 | 0.0901 | 40.9679
17.5 | 1.3014 | 0.03353 | 0.0925 | 38.813
18 | 1.3202 | 0.03625 | 0.0949 | 36.4193
18.5 | 1.3378 | 0.03926 | 0.0969 | 34.0754
19 | 1.3529 | 0.04255 | 0.0987 | 31.7955
19.5 | 1.3586 | 0.04683 | 0.1003 | 29.0113
20 | 1.3657 | 0.05128 | 0.1011 | 26.6322

## 95. Re 7M Mach 0.50 (1)
BIGFOIL.COM POLAR EXPORT
NACA67-118 a=0.5
NACA67-118 a=0.5 |  |  |  | Cl Max: | 1.171 | at alpha= | 20 | deg
JavaFoil+Calcfoil stall+Eppler ext transition |  |  |  | L/D Max: | 78.598 | at alpha= | 2.5 | deg
Re: | 7000000 |  |  | Cd Min: | 0.00327 | at alpha= | -1 | deg
Mach: | 0.5 |  |  | Cl=0 at alpha= | -0.68056 | deg
|  |  |  | @ Cl=0.1, Cd= | 0.0037396
|  |  |  | @ Cl=0.4, Cd= | 0.00516
|  |  |  | @ Cl=0.6, Cd= | 0.0077637
alpha (deg) | Cl | Cd | Cm | Cl/Cd
-20 | -1.09 | 0.15201 | 0.029 | -7.174
-19.5 | -1.063 | 0.14834 | 0.028 | -7.165
-19 | -1.044 | 0.14268 | 0.029 | -7.32
-18.5 | -1.014 | 0.13725 | 0.027 | -7.386
-18 | -0.981 | 0.13538 | 0.025 | -7.244
-17.5 | -0.95 | 0.13025 | 0.023 | -7.295
-17 | -0.924 | 0.13578 | 0.023 | -6.803
-16.5 | -0.9 | 0.12299 | 0.023 | -7.315
-16 | -0.868 | 0.11824 | 0.021 | -7.341
-15.5 | -0.837 | 0.11319 | 0.019 | -7.399
-15 | -0.81 | 0.11021 | 0.018 | -7.347
-14.5 | -0.783 | 0.11124 | 0.017 | -7.037
-14 | -0.755 | 0.10288 | 0.016 | -7.336
-13.5 | -0.726 | 0.09616 | 0.015 | -7.548
-13 | -0.698 | 0.08995 | 0.014 | -7.759
-12.5 | -0.671 | 0.08165 | 0.014 | -8.22
-12 | -0.641 | 0.09002 | 0.012 | -7.122
-11.5 | -0.613 | 0.08181 | 0.011 | -7.494
-11 | -0.586 | 0.07466 | 0.011 | -7.848
-10.5 | -0.567 | 0.06149 | 0.012 | -9.216
-10 | -0.529 | 0.06976 | 0.009 | -7.583
-9.5 | -0.506 | 0.05921 | 0.009 | -8.544
-9 | -0.825 | 0.01577 | 0.013 | -52.324
-8.5 | -0.893 | 0.0143 | 0.012 | -62.444
-8 | -0.893 | 0.01331 | 0.01 | -67.072
-7.5 | -0.867 | 0.01242 | 0.008 | -69.816
-7 | -0.828 | 0.01149 | 0.007 | -72.032
-6.5 | -0.778 | 0.01081 | 0.005 | -71.974
-6 | -0.723 | 0.01009 | 0.003 | -71.691
-5.5 | -0.663 | 0.00958 | 0.002 | -69.224
-5 | -0.6 | 0.00943 | 0 | -63.619
-4.5 | -0.535 | 0.00903 | -0.002 | -59.211
-4 | -0.467 | 0.00866 | -0.003 | -53.93
-3.5 | -0.398 | 0.00833 | -0.005 | -47.848
-3 | -0.329 | 0.0071 | -0.007 | -46.303
-2.5 | -0.259 | 0.00629 | -0.009 | -41.118
-2 | -0.188 | 0.00545 | -0.01 | -34.519
-1.5 | -0.118 | 0.00328 | -0.012 | -35.935
-1 | -0.046 | 0.00327 | -0.014 | -14.173
-0.5 | 0.026 | 0.00331 | -0.016 | 7.785
0 | 0.097 | 0.00373 | -0.017 | 26.131
0.5 | 0.169 | 0.00396 | -0.019 | 42.626
1 | 0.24 | 0.00425 | -0.021 | 56.602
1.5 | 0.312 | 0.00457 | -0.022 | 68.188
2 | 0.383 | 0.00497 | -0.024 | 77.024
2.5 | 0.451 | 0.00573 | -0.026 | 78.598
3 | 0.52 | 0.00664 | -0.027 | 78.354
3.5 | 0.589 | 0.00757 | -0.029 | 77.795
4 | 0.656 | 0.00875 | -0.031 | 75.041
4.5 | 0.723 | 0.0099 | -0.033 | 73.056
5 | 0.789 | 0.01052 | -0.034 | 74.993
5.5 | 0.852 | 0.01108 | -0.036 | 76.937
6 | 0.913 | 0.01164 | -0.038 | 78.471
6.5 | 0.967 | 0.01236 | -0.039 | 78.293
7 | 1.014 | 0.01296 | -0.041 | 78.264
7.5 | 1.051 | 0.01368 | -0.043 | 76.818
8 | 1.07 | 0.0151 | -0.044 | 70.853
8.5 | 1.059 | 0.01634 | -0.046 | 64.823
9 | 0.967 | 0.01782 | -0.047 | 54.256
9.5 | 0.694 | 0.01973 | -0.049 | 35.17
10 | 0.605 | 0.06956 | -0.026 | 8.69
10.5 | 0.632 | 0.0752 | -0.027 | 8.405
11 | 0.792 | 0.02178 | -0.053 | 36.352
11.5 | 0.69 | 0.07758 | -0.031 | 8.897
12 | 0.716 | 0.08608 | -0.03 | 8.322
12.5 | 0.744 | 0.09381 | -0.031 | 7.933
13 | 0.774 | 0.08725 | -0.033 | 8.867
13.5 | 0.801 | 0.09535 | -0.034 | 8.397
14 | 0.83 | 0.10114 | -0.036 | 8.208
14.5 | 0.859 | 0.10931 | -0.038 | 7.862
15 | 0.883 | 0.1098 | -0.037 | 8.045
15.5 | 0.911 | 0.11374 | -0.038 | 8.01
16 | 0.946 | 0.11715 | -0.043 | 8.073
16.5 | 0.978 | 0.12132 | -0.046 | 8.06
17 | 0.996 | 0.12694 | -0.042 | 7.843
17.5 | 1.027 | 0.13049 | -0.045 | 7.868
18 | 1.064 | 0.13018 | -0.05 | 8.175
18.5 | 1.097 | 0.13375 | -0.053 | 8.198
19 | 1.108 | 0.1451 | -0.048 | 7.633
19.5 | 1.137 | 0.15166 | -0.05 | 7.495
20 | 1.171 | 0.15296 | -0.053 | 7.655

## 96. Re 7M Mach 0.50 (2)
BIGFOIL.COM POLAR EXPORT
NACA67-118 a=0.5
NACA67-118 a=0.5 |  |  |  | Cl Max: | 1.0033 | at alpha= | 12.5 | deg
XFOIL ncrit=9 |  |  |  | L/D Max: | 89.3231 | at alpha= | 1.5 | deg
Re: | 7000000 |  |  | Cd Min: | 0.12066 | at alpha= | -17 | deg
Mach: | 0.5 |  |  | Cl=0 at alpha= | -0.71753 | deg
|  |  |  | @ Cl=0.1, Cd= | 0.0030516
|  |  |  | @ Cl=0.4, Cd= | 0.01219
|  |  |  | @ Cl=0.6, Cd= | 0.014985
alpha (deg) | Cl | Cd | Cm | Cl/Cd
-17 | -0.5505 | 0.12066 | -0.1135 | -4.5624
-16.5 | -0.5743 | 0.10858 | -0.1213 | -5.2892
-16 | -0.5991 | 0.0968 | -0.1287 | -6.189
-15.5 | -0.624 | 0.08498 | -0.1358 | -7.3429
-15 | -0.6468 | 0.07297 | -0.1437 | -8.8639
-14.5 | -0.6762 | 0.06102 | -0.1514 | -11.0816
-14 | -0.7088 | 0.05065 | -0.1561 | -13.9941
-13.5 | -0.7531 | 0.04124 | -0.1568 | -18.2614
-13 | -0.7899 | 0.03388 | -0.1534 | -23.3146
-12.5 | -0.8175 | 0.02801 | -0.1473 | -29.186
-12 | -0.8368 | 0.02317 | -0.1392 | -36.1157
-11.5 | -0.8318 | 0.0199 | -0.1312 | -41.799
-11 | -0.805 | 0.01778 | -0.1243 | -45.2756
-10.5 | -0.763 | 0.01639 | -0.119 | -46.5528
-10 | -0.7146 | 0.01535 | -0.1147 | -46.5537
-9.5 | -0.6643 | 0.01445 | -0.1108 | -45.9723
-9 | -0.6126 | 0.01367 | -0.1073 | -44.8135
-8.5 | -0.56 | 0.01294 | -0.1042 | -43.2767
-8 | -0.5054 | 0.01232 | -0.1016 | -41.0227
-7.5 | -0.451 | 0.01175 | -0.0992 | -38.383
-7 | -0.3978 | 0.01119 | -0.0967 | -35.5496
-6.5 | -0.3425 | 0.0107 | -0.0947 | -32.0093
-6 | -0.2873 | 0.01025 | -0.0929 | -28.0293
-5.5 | -0.2336 | 0.0098 | -0.0909 | -23.8367
-5 | -0.1797 | 0.00938 | -0.0891 | -19.1578
-4.5 | -0.13 | 0.00887 | -0.0867 | -14.6561
-4 | -0.0858 | 0.00829 | -0.0833 | -10.3498
-3.5 | -0.0444 | 0.00769 | -0.0794 | -5.7737
-3 | -0.0121 | 0.00698 | -0.0738 | -1.7335
-2 | 0.0281 | 0.00539 | -0.0575 | 5.2134
-1.5 | 0.0201 | 0.00438 | -0.0432 | 4.589
-1 | -0.0348 | 0.00318 | -0.0181 | -10.9434
-0.5 | 0.0268 | 0.00305 | -0.0177 | 8.7869
0 | 0.0944 | 0.00305 | -0.0185 | 30.9508
0.5 | 0.1656 | 0.00307 | -0.0201 | 53.9414
1 | 0.2322 | 0.0031 | -0.0207 | 74.9032
1.5 | 0.2903 | 0.00325 | -0.0195 | 89.3231
2 | 0.2909 | 0.00374 | -0.0059 | 77.7807
2.5 | 0.2333 | 0.00527 | 0.0188 | 44.2694
3 | 0.223 | 0.00661 | 0.0329 | 33.7368
3.5 | 0.221 | 0.00798 | 0.0448 | 27.6942
4 | 0.2471 | 0.00892 | 0.0513 | 27.7018
4.5 | 0.2808 | 0.00976 | 0.0564 | 28.7705
5 | 0.316 | 0.01062 | 0.0611 | 29.7552
5.5 | 0.3592 | 0.01131 | 0.0645 | 31.7595
6 | 0.3986 | 0.01217 | 0.0685 | 32.7527
6.5 | 0.4459 | 0.01286 | 0.0712 | 34.6734
7 | 0.4964 | 0.0135 | 0.0736 | 36.7704
7.5 | 0.5462 | 0.01421 | 0.0761 | 38.4377
8 | 0.5969 | 0.01494 | 0.0787 | 39.9531
8.5 | 0.6482 | 0.01569 | 0.0812 | 41.3129
9 | 0.6984 | 0.01654 | 0.0841 | 42.2249
9.5 | 0.7484 | 0.01745 | 0.0871 | 42.8883
10 | 0.7993 | 0.01839 | 0.0902 | 43.4638
10.5 | 0.8459 | 0.01956 | 0.0938 | 43.2464
11 | 0.8922 | 0.02084 | 0.0977 | 42.8119
11.5 | 0.9354 | 0.02234 | 0.1021 | 41.8711
12 | 0.9747 | 0.02416 | 0.107 | 40.3435
12.5 | 1.0033 | 0.02659 | 0.1127 | 37.7322
13 | 1.0033 | 0.03061 | 0.1198 | 32.7769
13.5 | 0.9838 | 0.03615 | 0.1264 | 27.2144
14 | 0.9573 | 0.04288 | 0.1307 | 22.3251
14.5 | 0.921 | 0.05131 | 0.1323 | 17.9497
15 | 0.886 | 0.06082 | 0.1308 | 14.5676
15.5 | 0.8495 | 0.07186 | 0.1261 | 11.8216
16 | 0.8219 | 0.08327 | 0.1197 | 9.8703
16.5 | 0.7945 | 0.09556 | 0.1118 | 8.3141
17 | 0.7682 | 0.10816 | 0.1037 | 7.1024
17.5 | 0.744 | 0.12043 | 0.0959 | 6.1779

## 97. Re 8M Mach 0.00 (1)
BIGFOIL.COM POLAR EXPORT
NACA67-118 a=0.5
NACA67-118 a=0.5 |  |  |  | Cl Max: | 1.379 | at alpha= | 15 | deg
JavaFoil+Calcfoil stall+Eppler ext transition |  |  |  | L/D Max: | 94.848 | at alpha= | 9 | deg
Re: | 8000000 |  |  | Cd Min: | 0.00301 | at alpha= | -1 | deg
Mach: | 0 |  |  | Cl=0 at alpha= | -0.67742 | deg
|  |  |  | @ Cl=0.1, Cd= | 0.003696
|  |  |  | @ Cl=0.4, Cd= | 0.0054657
|  |  |  | @ Cl=0.6, Cd= | 0.007463
alpha (deg) | Cl | Cd | Cm | Cl/Cd
-20 | -1.009 | 0.12269 | 0.029 | -8.222
-19.5 | -1.024 | 0.11951 | 0.028 | -8.569
-19 | -1.085 | 0.07922 | 0.032 | -13.7
-18.5 | -1.125 | 0.06181 | 0.032 | -18.194
-18 | -1.211 | 0.03167 | 0.034 | -38.25
-17.5 | -1.231 | 0.02789 | 0.033 | -44.139
-17 | -1.245 | 0.02577 | 0.032 | -48.308
-16.5 | -1.257 | 0.02356 | 0.031 | -53.33
-16 | -1.266 | 0.02123 | 0.03 | -59.634
-15.5 | -1.268 | 0.02047 | 0.029 | -61.932
-15 | -1.267 | 0.01923 | 0.028 | -65.918
-14.5 | -1.264 | 0.0179 | 0.027 | -70.585
-14 | -1.255 | 0.01699 | 0.025 | -73.869
-13.5 | -1.243 | 0.01626 | 0.024 | -76.432
-13 | -1.227 | 0.01536 | 0.023 | -79.865
-12.5 | -1.206 | 0.01467 | 0.021 | -82.219
-12 | -1.182 | 0.01393 | 0.02 | -84.883
-11.5 | -1.154 | 0.0134 | 0.019 | -86.097
-11 | -1.122 | 0.0128 | 0.017 | -87.682
-10.5 | -1.087 | 0.0123 | 0.016 | -88.375
-10 | -1.048 | 0.01171 | 0.015 | -89.46
-9.5 | -1.004 | 0.01123 | 0.013 | -89.394
-9 | -0.958 | 0.01081 | 0.012 | -88.666
-8.5 | -0.911 | 0.01034 | 0.01 | -88.015
-8 | -0.861 | 0.00989 | 0.009 | -86.982
-7.5 | -0.809 | 0.0095 | 0.007 | -85.135
-7 | -0.755 | 0.00914 | 0.006 | -82.664
-6.5 | -0.7 | 0.00878 | 0.004 | -79.8
-6 | -0.644 | 0.00849 | 0.003 | -75.877
-5.5 | -0.587 | 0.0082 | 0.002 | -71.498
-5 | -0.528 | 0.00794 | 0 | -66.471
-4.5 | -0.469 | 0.00768 | -0.001 | -61.039
-4 | -0.409 | 0.00744 | -0.003 | -54.956
-3.5 | -0.348 | 0.00673 | -0.004 | -51.733
-3 | -0.287 | 0.00611 | -0.006 | -47.021
-2.5 | -0.226 | 0.00562 | -0.007 | -40.138
-2 | -0.164 | 0.00507 | -0.009 | -32.4
-1.5 | -0.102 | 0.0048 | -0.011 | -21.315
-1 | -0.04 | 0.00301 | -0.012 | -13.428
-0.5 | 0.022 | 0.00344 | -0.014 | 6.522
0 | 0.085 | 0.00365 | -0.015 | 23.247
0.5 | 0.147 | 0.00384 | -0.017 | 38.351
1 | 0.209 | 0.00407 | -0.018 | 51.428
1.5 | 0.271 | 0.00434 | -0.02 | 62.515
2 | 0.333 | 0.00502 | -0.021 | 66.293
2.5 | 0.393 | 0.00539 | -0.023 | 72.95
3 | 0.454 | 0.00605 | -0.024 | 75.077
3.5 | 0.514 | 0.00656 | -0.025 | 78.382
4 | 0.574 | 0.00719 | -0.027 | 79.825
4.5 | 0.634 | 0.00782 | -0.028 | 81.074
5 | 0.693 | 0.00864 | -0.03 | 80.185
5.5 | 0.751 | 0.00899 | -0.031 | 83.535
6 | 0.808 | 0.00935 | -0.033 | 86.472
6.5 | 0.864 | 0.00969 | -0.034 | 89.138
7 | 0.917 | 0.01007 | -0.036 | 91.122
7.5 | 0.969 | 0.01044 | -0.037 | 92.78
8 | 1.018 | 0.01085 | -0.039 | 93.875
8.5 | 1.066 | 0.01128 | -0.04 | 94.502
9 | 1.111 | 0.01171 | -0.041 | 94.848
9.5 | 1.153 | 0.01218 | -0.043 | 94.64
10 | 1.191 | 0.01314 | -0.044 | 90.65
10.5 | 1.227 | 0.01377 | -0.045 | 89.07
11 | 1.259 | 0.01437 | -0.047 | 87.625
11.5 | 1.287 | 0.01506 | -0.048 | 85.492
12 | 1.312 | 0.01568 | -0.05 | 83.703
12.5 | 1.333 | 0.01642 | -0.051 | 81.214
13 | 1.35 | 0.01717 | -0.052 | 78.62
13.5 | 1.363 | 0.0181 | -0.053 | 75.3
14 | 1.372 | 0.01889 | -0.055 | 72.648
14.5 | 1.378 | 0.01994 | -0.056 | 69.083
15 | 1.379 | 0.02099 | -0.057 | 65.714
15.5 | 1.376 | 0.02251 | -0.058 | 61.13
16 | 1.37 | 0.02362 | -0.059 | 58.01
16.5 | 1.361 | 0.02508 | -0.06 | 54.247
17 | 1.347 | 0.027 | -0.061 | 49.893
17.5 | 1.331 | 0.02883 | -0.062 | 46.181
18 | 1.313 | 0.03117 | -0.063 | 42.114
18.5 | 1.292 | 0.03368 | -0.064 | 38.372
19 | 1.266 | 0.03753 | -0.065 | 33.737
19.5 | 1.195 | 0.05897 | -0.062 | 20.261
20 | 1.128 | 0.08838 | -0.058 | 12.763

## 98. Re 8M Mach 0.00 (2)
BIGFOIL.COM POLAR EXPORT
NACA67-118 a=0.5
NACA67-118 a=0.5 |  |  |  | Cl Max: | 1.4261 | at alpha= | 20 | deg
XFOIL ncrit=9 |  |  |  | L/D Max: | 72.4924 | at alpha= | 1.5 | deg
Re: | 8000000 |  |  | Cd Min: | 0.03668 | at alpha= | 20 | deg
Mach: | 0 |  |  | Cl=0 at alpha= | -0.98523 | deg
|  |  |  | @ Cl=0.1, Cd= | 0.0027163
|  |  |  | @ Cl=0.4, Cd= | 0.0082481
|  |  |  | @ Cl=0.6, Cd= | 0.010576
alpha (deg) | Cl | Cd | Cm | Cl/Cd
-20 | -1.3962 | 0.03009 | -0.0986 | -46.4008
-19.5 | -1.3764 | 0.02805 | -0.0967 | -49.0695
-19 | -1.3529 | 0.02636 | -0.0949 | -51.324
-18.5 | -1.3267 | 0.02487 | -0.0932 | -53.3454
-18 | -1.3002 | 0.02341 | -0.0913 | -55.5404
-17.5 | -1.2695 | 0.02221 | -0.0897 | -57.1589
-17 | -1.2402 | 0.02099 | -0.0878 | -59.0853
-16.5 | -1.2088 | 0.01989 | -0.086 | -60.7743
-16 | -1.1784 | 0.01879 | -0.0839 | -62.7142
-15.5 | -1.1447 | 0.01785 | -0.0822 | -64.1289
-15 | -1.1109 | 0.01696 | -0.0803 | -65.5012
-14.5 | -1.0731 | 0.01621 | -0.0789 | -66.1999
-14 | -1.0344 | 0.0155 | -0.0775 | -66.7355
-13.5 | -0.9969 | 0.01479 | -0.0759 | -67.4037
-13 | -0.9578 | 0.01411 | -0.0744 | -67.8809
-12.5 | -0.9175 | 0.01349 | -0.0731 | -68.0133
-12 | -0.8779 | 0.01289 | -0.0715 | -68.1071
-11.5 | -0.8352 | 0.0124 | -0.0704 | -67.3548
-11 | -0.7935 | 0.01186 | -0.069 | -66.9056
-10.5 | -0.7512 | 0.01137 | -0.0677 | -66.0686
-10 | -0.7086 | 0.01092 | -0.0664 | -64.8901
-9.5 | -0.6648 | 0.01049 | -0.0652 | -63.3746
-9 | -0.6203 | 0.0101 | -0.0641 | -61.4158
-8.5 | -0.5768 | 0.0097 | -0.0628 | -59.4639
-8 | -0.5321 | 0.00932 | -0.0616 | -57.0923
-7.5 | -0.4852 | 0.00899 | -0.0609 | -53.9711
-7 | -0.4394 | 0.00864 | -0.0598 | -50.8565
-6.5 | -0.3935 | 0.00833 | -0.0588 | -47.2389
-6 | -0.3473 | 0.00801 | -0.0577 | -43.3583
-5.5 | -0.3006 | 0.00771 | -0.0567 | -38.9883
-5 | -0.2558 | 0.00738 | -0.0553 | -34.6612
-4.5 | -0.2142 | 0.00697 | -0.0533 | -30.7317
-4 | -0.1722 | 0.00659 | -0.0513 | -26.1305
-3.5 | -0.1348 | 0.00615 | -0.0484 | -21.9187
-3 | -0.1008 | 0.0057 | -0.0446 | -17.6842
-2 | -0.045 | 0.00481 | -0.0343 | -9.3555
-1.5 | -0.023 | 0.00443 | -0.0275 | -5.1919
-1 | -0.0007 | 0.00373 | -0.0211 | -0.18767
-0.5 | 0.023 | 0.00278 | -0.0149 | 8.2734
0 | 0.0819 | 0.00271 | -0.0162 | 30.2214
0.5 | 0.1397 | 0.00273 | -0.0171 | 51.1722
1 | 0.1933 | 0.00295 | -0.0172 | 65.5254
1.5 | 0.2385 | 0.00329 | -0.0155 | 72.4924
2 | 0.2473 | 0.00418 | -0.0061 | 59.1627
2.5 | 0.2319 | 0.00499 | 0.0085 | 46.4729
3 | 0.2477 | 0.0057 | 0.016 | 43.4561
3.5 | 0.2759 | 0.00629 | 0.0208 | 43.8633
4.5 | 0.3407 | 0.00741 | 0.0285 | 45.9784
5 | 0.3752 | 0.00796 | 0.0317 | 47.1357
5.5 | 0.4148 | 0.00842 | 0.034 | 49.2637
6 | 0.4499 | 0.00902 | 0.037 | 49.878
6.5 | 0.4928 | 0.00944 | 0.0385 | 52.2034
7 | 0.5348 | 0.00989 | 0.0402 | 54.0748
7.5 | 0.5768 | 0.01034 | 0.0418 | 55.7834
8 | 0.62 | 0.01078 | 0.0431 | 57.5139
8.5 | 0.6648 | 0.01118 | 0.0441 | 59.4633
9 | 0.7055 | 0.01172 | 0.0457 | 60.1962
9.5 | 0.7489 | 0.01219 | 0.0469 | 61.4356
10 | 0.7919 | 0.01268 | 0.048 | 62.4527
10.5 | 0.8326 | 0.01326 | 0.0494 | 62.7903
11 | 0.8736 | 0.01384 | 0.0508 | 63.1214
11.5 | 0.9137 | 0.01447 | 0.0522 | 63.1444
12 | 0.9537 | 0.0151 | 0.0536 | 63.1589
12.5 | 0.9895 | 0.01588 | 0.0555 | 62.3111
13 | 1.0256 | 0.0167 | 0.0573 | 61.4132
13.5 | 1.0619 | 0.01753 | 0.0589 | 60.5762
14 | 1.0951 | 0.01851 | 0.0609 | 59.1626
14.5 | 1.1307 | 0.01942 | 0.0625 | 58.2235
15 | 1.1627 | 0.02052 | 0.0644 | 56.6618
16 | 1.2263 | 0.0228 | 0.0679 | 53.7851
16.5 | 1.2551 | 0.02412 | 0.0699 | 52.0357
17 | 1.287 | 0.02533 | 0.0712 | 50.8093
17.5 | 1.3144 | 0.02682 | 0.073 | 49.0082
18 | 1.3394 | 0.02846 | 0.0749 | 47.0625
18.5 | 1.3661 | 0.03011 | 0.0763 | 45.3703
19 | 1.3883 | 0.03205 | 0.078 | 43.3167
19.5 | 1.4085 | 0.03422 | 0.0797 | 41.1601
20 | 1.4261 | 0.03668 | 0.0812 | 38.8795

## 99. Re 8M Mach 0.10 (1)
BIGFOIL.COM POLAR EXPORT
NACA67-118 a=0.5
NACA67-118 a=0.5 |  |  |  | Cl Max: | 1.361 | at alpha= | 14.5 | deg
JavaFoil+Calcfoil stall+Eppler ext transition |  |  |  | L/D Max: | 94.312 | at alpha= | 9 | deg
Re: | 8000000 |  |  | Cd Min: | 0.003 | at alpha= | -1 | deg
Mach: | 0.1 |  |  | Cl=0 at alpha= | -0.67969 | deg
|  |  |  | @ Cl=0.1, Cd= | 0.0036948
|  |  |  | @ Cl=0.4, Cd= | 0.0054557
|  |  |  | @ Cl=0.6, Cd= | 0.0074753
alpha (deg) | Cl | Cd | Cm | Cl/Cd
-20 | -0.948 | 0.13612 | 0.028 | -6.961
-19.5 | -0.969 | 0.12921 | 0.027 | -7.503
-19 | -1.016 | 0.09907 | 0.03 | -10.251
-18.5 | -1.037 | 0.09252 | 0.029 | -11.211
-18 | -1.08 | 0.07124 | 0.03 | -15.163
-17.5 | -1.19 | 0.03042 | 0.033 | -39.103
-17 | -1.209 | 0.02753 | 0.032 | -43.908
-16.5 | -1.228 | 0.02388 | 0.031 | -51.439
-16 | -1.241 | 0.02188 | 0.03 | -56.69
-15.5 | -1.246 | 0.02106 | 0.029 | -59.157
-15 | -1.249 | 0.01969 | 0.028 | -63.434
-14.5 | -1.249 | 0.01833 | 0.027 | -68.111
-14 | -1.244 | 0.01731 | 0.025 | -71.838
-13.5 | -1.234 | 0.01652 | 0.024 | -74.691
-13 | -1.22 | 0.01559 | 0.023 | -78.231
-12.5 | -1.202 | 0.01487 | 0.021 | -80.8
-12 | -1.179 | 0.01411 | 0.02 | -83.565
-11.5 | -1.153 | 0.01356 | 0.019 | -84.982
-11 | -1.122 | 0.01295 | 0.017 | -86.648
-10.5 | -1.088 | 0.0124 | 0.016 | -87.776
-10 | -1.049 | 0.01182 | 0.015 | -88.758
-9.5 | -1.007 | 0.01132 | 0.013 | -88.913
-9 | -0.961 | 0.01089 | 0.012 | -88.287
-8.5 | -0.913 | 0.01039 | 0.01 | -87.906
-8 | -0.864 | 0.00997 | 0.009 | -86.609
-7.5 | -0.812 | 0.00957 | 0.007 | -84.823
-7 | -0.758 | 0.00923 | 0.006 | -82.119
-6.5 | -0.703 | 0.00884 | 0.004 | -79.595
-6 | -0.647 | 0.00854 | 0.003 | -75.701
-5.5 | -0.589 | 0.00825 | 0.002 | -71.375
-5 | -0.531 | 0.00797 | 0 | -66.576
-4.5 | -0.471 | 0.00773 | -0.001 | -60.975
-4 | -0.411 | 0.00745 | -0.003 | -55.096
-3.5 | -0.35 | 0.00677 | -0.004 | -51.674
-3 | -0.289 | 0.00613 | -0.006 | -47.098
-2.5 | -0.227 | 0.00566 | -0.008 | -40.076
-2 | -0.165 | 0.00508 | -0.009 | -32.458
-1.5 | -0.103 | 0.00452 | -0.011 | -22.746
-1 | -0.041 | 0.003 | -0.012 | -13.526
-0.5 | 0.023 | 0.00348 | -0.014 | 6.468
0 | 0.085 | 0.00364 | -0.015 | 23.402
0.5 | 0.148 | 0.00387 | -0.017 | 38.223
1 | 0.21 | 0.00406 | -0.018 | 51.741
1.5 | 0.273 | 0.00434 | -0.02 | 62.857
2 | 0.334 | 0.00504 | -0.021 | 66.37
2.5 | 0.395 | 0.0054 | -0.023 | 73.212
3 | 0.456 | 0.00608 | -0.024 | 74.962
3.5 | 0.517 | 0.00661 | -0.026 | 78.148
4 | 0.577 | 0.00723 | -0.027 | 79.835
4.5 | 0.637 | 0.00787 | -0.029 | 80.874
5 | 0.696 | 0.0087 | -0.03 | 80.015
5.5 | 0.754 | 0.00904 | -0.032 | 83.452
6 | 0.812 | 0.00943 | -0.033 | 86.11
6.5 | 0.867 | 0.00977 | -0.034 | 88.728
7 | 0.921 | 0.01016 | -0.036 | 90.678
7.5 | 0.973 | 0.01053 | -0.037 | 92.391
8 | 1.022 | 0.01093 | -0.039 | 93.558
8.5 | 1.069 | 0.01136 | -0.04 | 94.127
9 | 1.114 | 0.01181 | -0.042 | 94.312
9.5 | 1.155 | 0.0123 | -0.043 | 93.923
10 | 1.193 | 0.01331 | -0.044 | 89.654
10.5 | 1.228 | 0.01391 | -0.046 | 88.278
11 | 1.258 | 0.01457 | -0.047 | 86.388
11.5 | 1.286 | 0.01526 | -0.048 | 84.269
12 | 1.309 | 0.01591 | -0.05 | 82.248
12.5 | 1.328 | 0.01665 | -0.051 | 79.756
13 | 1.343 | 0.01744 | -0.052 | 77.002
13.5 | 1.353 | 0.01843 | -0.054 | 73.429
14 | 1.359 | 0.01931 | -0.055 | 70.38
14.5 | 1.361 | 0.02032 | -0.056 | 67.012
15 | 1.359 | 0.02153 | -0.057 | 63.12
15.5 | 1.353 | 0.02281 | -0.058 | 59.326
16 | 1.343 | 0.02429 | -0.06 | 55.282
16.5 | 1.328 | 0.02611 | -0.061 | 50.864
17 | 1.311 | 0.02795 | -0.062 | 46.901
17.5 | 1.291 | 0.03016 | -0.063 | 42.786
18 | 1.267 | 0.03275 | -0.064 | 38.69
18.5 | 1.24 | 0.03597 | -0.064 | 34.482
19 | 1.196 | 0.04494 | -0.064 | 26.606
19.5 | 1.085 | 0.09386 | -0.056 | 11.564

## 100. Re 8M Mach 0.10 (2)
BIGFOIL.COM POLAR EXPORT
NACA67-118 a=0.5
NACA67-118 a=0.5 |  |  |  | Cl Max: | 1.4234 | at alpha= | 20 | deg
XFOIL ncrit=9 |  |  |  | L/D Max: | 65.9661 | at alpha= | 1 | deg
Re: | 8000000 |  |  | Cd Min: | 0.03823 | at alpha= | 20 | deg
Mach: | 0.1 |  |  | Cl=0 at alpha= | -1.0168 | deg
|  |  |  | @ Cl=0.1, Cd= | 0.0027261
|  |  |  | @ Cl=0.4, Cd= | 0.0083651
|  |  |  | @ Cl=0.6, Cd= | 0.010682
alpha (deg) | Cl | Cd | Cm | Cl/Cd
-20 | -1.3936 | 0.03146 | -0.1026 | -44.2975
-19.5 | -1.375 | 0.02924 | -0.1007 | -47.0246
-19 | -1.3518 | 0.02741 | -0.0988 | -49.3178
-18.5 | -1.3283 | 0.02567 | -0.0967 | -51.7452
-18 | -1.3019 | 0.02413 | -0.0947 | -53.9536
-17.5 | -1.272 | 0.02281 | -0.093 | -55.765
-17 | -1.2434 | 0.0215 | -0.0908 | -57.8326
-16.5 | -1.2099 | 0.02045 | -0.0891 | -59.1638
-16 | -1.1797 | 0.01928 | -0.0869 | -61.1878
-15.5 | -1.1472 | 0.01823 | -0.0848 | -62.9292
-15 | -1.1121 | 0.01733 | -0.083 | -64.172
-14.5 | -1.0762 | 0.01648 | -0.0812 | -65.3034
-14 | -1.0371 | 0.01574 | -0.0797 | -65.8895
-13.5 | -0.998 | 0.01505 | -0.0782 | -66.3123
-13 | -0.9598 | 0.01432 | -0.0764 | -67.0251
-12.5 | -0.919 | 0.01369 | -0.075 | -67.1293
-12 | -0.8785 | 0.01307 | -0.0735 | -67.215
-11.5 | -0.8369 | 0.01253 | -0.072 | -66.7917
-11 | -0.7944 | 0.012 | -0.0707 | -66.2
-10.5 | -0.7515 | 0.0115 | -0.0694 | -65.3478
-10 | -0.7088 | 0.01104 | -0.0679 | -64.2029
-9.5 | -0.6652 | 0.01059 | -0.0666 | -62.814
-9 | -0.6201 | 0.0102 | -0.0655 | -60.7941
-8.5 | -0.5758 | 0.0098 | -0.0642 | -58.7551
-8 | -0.5316 | 0.00939 | -0.0629 | -56.6134
-7.5 | -0.4845 | 0.00906 | -0.062 | -53.4768
-7 | -0.438 | 0.00871 | -0.0611 | -50.287
-6.5 | -0.3913 | 0.0084 | -0.0601 | -46.5833
-6 | -0.3458 | 0.00806 | -0.0588 | -42.9032
-5.5 | -0.2986 | 0.00776 | -0.0578 | -38.4794
-5 | -0.2529 | 0.00744 | -0.0566 | -33.9919
-4.5 | -0.2118 | 0.00701 | -0.0544 | -30.214
-4 | -0.1692 | 0.00664 | -0.0524 | -25.4819
-3.5 | -0.132 | 0.00618 | -0.0494 | -21.3592
-3 | -0.0978 | 0.00573 | -0.0456 | -17.0681
-2.5 | -0.0682 | 0.00527 | -0.0409 | -12.9412
-2 | -0.0412 | 0.00481 | -0.0353 | -8.5655
-1.5 | -0.0216 | 0.00444 | -0.028 | -4.8649
-0.5 | 0.0231 | 0.00278 | -0.015 | 8.3094
0 | 0.0824 | 0.00272 | -0.0162 | 30.2941
0.5 | 0.1405 | 0.00274 | -0.0172 | 51.2774
1 | 0.1946 | 0.00295 | -0.0173 | 65.9661
2 | 0.2484 | 0.00417 | -0.006 | 59.5683
2.5 | 0.2308 | 0.005 | 0.0091 | 46.16
3 | 0.2455 | 0.00574 | 0.0169 | 42.77
3.5 | 0.2737 | 0.00633 | 0.0217 | 43.2385
4.5 | 0.3383 | 0.00748 | 0.0295 | 45.2273
5 | 0.3736 | 0.00803 | 0.0327 | 46.5255
5.5 | 0.4122 | 0.00852 | 0.0352 | 48.3803
6 | 0.4485 | 0.00911 | 0.038 | 49.2316
6.5 | 0.4916 | 0.00953 | 0.0396 | 51.5845
7 | 0.5328 | 0.01 | 0.0415 | 53.28
7.5 | 0.576 | 0.01044 | 0.0429 | 55.1724
8 | 0.6197 | 0.01088 | 0.0442 | 56.9577
8.5 | 0.6637 | 0.01132 | 0.0454 | 58.6307
9 | 0.7051 | 0.01186 | 0.0471 | 59.4519
9.5 | 0.7494 | 0.01232 | 0.0481 | 60.8279
10 | 0.7925 | 0.01283 | 0.0493 | 61.7693
10.5 | 0.8324 | 0.01345 | 0.051 | 61.8885
11 | 0.8748 | 0.01401 | 0.0522 | 62.4411
11.5 | 0.9152 | 0.01466 | 0.0537 | 62.4284
12 | 0.9529 | 0.01539 | 0.0555 | 61.9168
12.5 | 0.991 | 0.01612 | 0.0572 | 61.4764
13 | 1.0276 | 0.01696 | 0.059 | 60.5896
13.5 | 1.0614 | 0.01791 | 0.0612 | 59.263
14 | 1.0975 | 0.01882 | 0.0629 | 58.3156
14.5 | 1.1326 | 0.0198 | 0.0646 | 57.202
15 | 1.1633 | 0.021 | 0.0668 | 55.3952
16 | 1.2258 | 0.02344 | 0.0707 | 52.2952
16.5 | 1.2579 | 0.02467 | 0.0723 | 50.9891
17 | 1.2872 | 0.02606 | 0.0741 | 49.3937
18 | 1.3402 | 0.02934 | 0.0778 | 45.6783
18.5 | 1.3648 | 0.0312 | 0.0795 | 43.7436
19 | 1.3885 | 0.03315 | 0.0811 | 41.8854
19.5 | 1.4065 | 0.03558 | 0.0829 | 39.5306
20 | 1.4234 | 0.03823 | 0.0844 | 37.2325

## 101. Re 8M Mach 0.25 (1)
BIGFOIL.COM POLAR EXPORT
NACA67-118 a=0.5
NACA67-118 a=0.5 |  |  |  | Cl Max: | 1.277 | at alpha= | 12.5 | deg
JavaFoil+Calcfoil stall+Eppler ext transition |  |  |  | L/D Max: | 91.434 | at alpha= | 8.5 | deg
Re: | 8000000 |  |  | Cd Min: | 0.00258 | at alpha= | -1 | deg
Mach: | 0.25 |  |  | Cl=0 at alpha= | -0.67692 | deg
|  |  |  | @ Cl=0.1, Cd= | 0.003738
|  |  |  | @ Cl=0.4, Cd= | 0.0055169
|  |  |  | @ Cl=0.6, Cd= | 0.0076812
alpha (deg) | Cl | Cd | Cm | Cl/Cd
-18 | -0.699 | 0.13889 | 0.021 | -5.036
-17.5 | -0.749 | 0.1288 | 0.021 | -5.818
-17 | -0.796 | 0.11946 | 0.021 | -6.661
-16.5 | -0.846 | 0.10309 | 0.023 | -8.203
-16 | -0.904 | 0.08108 | 0.024 | -11.145
-15.5 | -1.049 | 0.0281 | 0.029 | -37.342
-15 | -1.087 | 0.02461 | 0.028 | -44.161
-14.5 | -1.118 | 0.02162 | 0.027 | -51.72
-14 | -1.14 | 0.01981 | 0.026 | -57.548
-13.5 | -1.153 | 0.01858 | 0.025 | -62.053
-13 | -1.159 | 0.01728 | 0.023 | -67.071
-12.5 | -1.157 | 0.01633 | 0.022 | -70.875
-12 | -1.15 | 0.01533 | 0.021 | -75.005
-11.5 | -1.135 | 0.01457 | 0.019 | -77.879
-11 | -1.114 | 0.0138 | 0.018 | -80.761
-10.5 | -1.088 | 0.01323 | 0.016 | -82.217
-10 | -1.055 | 0.01252 | 0.015 | -84.218
-9.5 | -1.016 | 0.01195 | 0.014 | -85.028
-9 | -0.973 | 0.01141 | 0.012 | -85.289
-8.5 | -0.928 | 0.01088 | 0.011 | -85.241
-8 | -0.879 | 0.0104 | 0.009 | -84.528
-7.5 | -0.828 | 0.00993 | 0.008 | -83.404
-7 | -0.775 | 0.00955 | 0.006 | -81.088
-6.5 | -0.719 | 0.00915 | 0.005 | -78.596
-6 | -0.662 | 0.00882 | 0.003 | -75.09
-5.5 | -0.604 | 0.00851 | 0.002 | -70.941
-5 | -0.544 | 0.0082 | 0 | -66.333
-4.5 | -0.483 | 0.00794 | -0.002 | -60.876
-4 | -0.421 | 0.00764 | -0.003 | -55.177
-3.5 | -0.359 | 0.00696 | -0.005 | -51.595
-3 | -0.296 | 0.00633 | -0.006 | -46.802
-2.5 | -0.233 | 0.00582 | -0.008 | -39.968
-2 | -0.169 | 0.0049 | -0.009 | -34.509
-1.5 | -0.105 | 0.00462 | -0.011 | -22.838
-1 | -0.042 | 0.00258 | -0.012 | -16.18
-0.5 | 0.023 | 0.00336 | -0.014 | 6.877
0 | 0.087 | 0.00369 | -0.016 | 23.674
0.5 | 0.152 | 0.00393 | -0.017 | 38.639
1 | 0.216 | 0.00416 | -0.019 | 51.91
1.5 | 0.28 | 0.00442 | -0.02 | 63.285
2 | 0.343 | 0.00514 | -0.022 | 66.811
2.5 | 0.405 | 0.00555 | -0.023 | 72.98
3 | 0.468 | 0.00627 | -0.025 | 74.652
3.5 | 0.53 | 0.00683 | -0.026 | 77.677
4 | 0.592 | 0.00755 | -0.028 | 78.425
4.5 | 0.653 | 0.00855 | -0.029 | 76.355
5 | 0.713 | 0.00899 | -0.031 | 79.324
5.5 | 0.773 | 0.00937 | -0.032 | 82.56
6 | 0.832 | 0.00978 | -0.034 | 85.06
6.5 | 0.888 | 0.01014 | -0.035 | 87.514
7 | 0.941 | 0.01054 | -0.037 | 89.332
7.5 | 0.993 | 0.01102 | -0.038 | 90.099
8 | 1.041 | 0.01141 | -0.04 | 91.21
8.5 | 1.086 | 0.01188 | -0.041 | 91.434
9 | 1.128 | 0.0124 | -0.043 | 90.965
9.5 | 1.165 | 0.01293 | -0.044 | 90.131
10 | 1.198 | 0.01413 | -0.046 | 84.776
10.5 | 1.225 | 0.01486 | -0.047 | 82.461
11 | 1.247 | 0.01563 | -0.048 | 79.764
11.5 | 1.263 | 0.01645 | -0.05 | 76.809
12 | 1.273 | 0.01736 | -0.051 | 73.334
12.5 | 1.277 | 0.01832 | -0.052 | 69.701
13 | 1.273 | 0.01921 | -0.054 | 66.264
13.5 | 1.263 | 0.02034 | -0.055 | 62.06
14 | 1.245 | 0.02178 | -0.056 | 57.154
14.5 | 1.22 | 0.02328 | -0.057 | 52.386
15 | 1.187 | 0.02537 | -0.058 | 46.766
15.5 | 1.147 | 0.02781 | -0.059 | 41.229
16 | 1.093 | 0.03359 | -0.06 | 32.546
16.5 | 0.98 | 0.06169 | -0.055 | 15.883
17 | 0.884 | 0.09821 | -0.048 | 9
17.5 | 0.82 | 0.11694 | -0.045 | 7.016

## 102. Re 8M Mach 0.25 (2)
BIGFOIL.COM POLAR EXPORT
NACA67-118 a=0.5
NACA67-118 a=0.5 |  |  |  | Cl Max: | 1.376 | at alpha= | 20 | deg
XFOIL ncrit=9 |  |  |  | L/D Max: | 75.3354 | at alpha= | 1.5 | deg
Re: | 8000000 |  |  | Cd Min: | 0.0503 | at alpha= | 20 | deg
Mach: | 0.25 |  |  | Cl=0 at alpha= | -1.0206 | deg
|  |  |  | @ Cl=0.1, Cd= | 0.0027549
|  |  |  | @ Cl=0.4, Cd= | 0.0089117
|  |  |  | @ Cl=0.6, Cd= | 0.011368
alpha (deg) | Cl | Cd | Cm | Cl/Cd
-20 | -1.3443 | 0.04266 | -0.1236 | -31.512
-19.5 | -1.3406 | 0.03839 | -0.1219 | -34.9206
-19 | -1.3328 | 0.03471 | -0.1196 | -38.3982
-18.5 | -1.3161 | 0.03184 | -0.1172 | -41.3348
-18 | -1.2971 | 0.02928 | -0.1145 | -44.2999
-17.5 | -1.2742 | 0.02709 | -0.1117 | -47.0358
-17 | -1.2496 | 0.02513 | -0.1087 | -49.7254
-16.5 | -1.2216 | 0.02344 | -0.1058 | -52.116
-16 | -1.189 | 0.02203 | -0.1031 | -53.9719
-15.5 | -1.1571 | 0.02069 | -0.1003 | -55.9256
-15 | -1.1209 | 0.01953 | -0.0978 | -57.3938
-14.5 | -1.0877 | 0.01828 | -0.0949 | -59.5022
-14 | -1.0496 | 0.01728 | -0.0924 | -60.7407
-13.5 | -1.0108 | 0.01636 | -0.0901 | -61.7848
-13 | -0.9695 | 0.01555 | -0.088 | -62.3473
-12.5 | -0.9267 | 0.01483 | -0.086 | -62.4882
-12 | -0.8868 | 0.01404 | -0.0836 | -63.1624
-11.5 | -0.8436 | 0.01339 | -0.0817 | -63.0022
-11 | -0.7983 | 0.01283 | -0.0801 | -62.2214
-10.5 | -0.756 | 0.0122 | -0.078 | -61.9672
-10 | -0.7109 | 0.01168 | -0.0763 | -60.8647
-9.5 | -0.6645 | 0.01121 | -0.0748 | -59.2774
-9 | -0.6192 | 0.01074 | -0.0731 | -57.6536
-8.5 | -0.5745 | 0.01026 | -0.0714 | -55.9942
-8 | -0.5262 | 0.00987 | -0.0702 | -53.3131
-7.5 | -0.4785 | 0.00947 | -0.069 | -50.528
-7 | -0.4308 | 0.0091 | -0.0677 | -47.3407
-6.5 | -0.3835 | 0.00874 | -0.0664 | -43.8787
-6 | -0.335 | 0.0084 | -0.0653 | -39.881
-5.5 | -0.2862 | 0.00809 | -0.0642 | -35.377
-5 | -0.2404 | 0.00772 | -0.0625 | -31.1399
-4.5 | -0.1961 | 0.00731 | -0.0606 | -26.8263
-4 | -0.1537 | 0.00688 | -0.0583 | -22.3401
-3.5 | -0.1154 | 0.00641 | -0.0551 | -18.0031
-3 | -0.0806 | 0.00592 | -0.0512 | -13.6149
-2.5 | -0.0504 | 0.00543 | -0.0463 | -9.2818
-1 | 0.0007 | 0.0037 | -0.0222 | 0.18919
-0.5 | 0.0238 | 0.0028 | -0.0155 | 8.5
0 | 0.0853 | 0.00275 | -0.0168 | 31.0182
0.5 | 0.1451 | 0.00277 | -0.0177 | 52.3827
1 | 0.2017 | 0.00295 | -0.018 | 68.3729
1.5 | 0.2471 | 0.00328 | -0.0159 | 75.3354
2 | 0.2512 | 0.00407 | -0.0049 | 61.7199
2.5 | 0.2234 | 0.0051 | 0.0125 | 43.8039
3 | 0.2376 | 0.00589 | 0.0206 | 40.3396
3.5 | 0.2612 | 0.00662 | 0.0266 | 39.4562
4 | 0.2929 | 0.00725 | 0.0309 | 40.4
4.5 | 0.3274 | 0.00785 | 0.0346 | 41.707
5 | 0.362 | 0.00847 | 0.0383 | 42.7391
5.5 | 0.4033 | 0.00895 | 0.0406 | 45.0615
6 | 0.4386 | 0.00962 | 0.044 | 45.5925
6.5 | 0.4827 | 0.01008 | 0.0457 | 47.8869
7 | 0.5274 | 0.01053 | 0.0474 | 50.0855
7.5 | 0.5707 | 0.01104 | 0.0492 | 51.6938
8 | 0.6154 | 0.01154 | 0.0508 | 53.3276
8.5 | 0.6615 | 0.01202 | 0.0521 | 55.0333
9 | 0.7045 | 0.0126 | 0.054 | 55.9127
9.5 | 0.7493 | 0.01315 | 0.0555 | 56.981
10 | 0.7932 | 0.01375 | 0.0571 | 57.6873
10.5 | 0.837 | 0.01436 | 0.0587 | 58.2869
11 | 0.8783 | 0.01509 | 0.0607 | 58.2041
11.5 | 0.9195 | 0.01586 | 0.0626 | 57.976
12 | 0.9571 | 0.01679 | 0.0651 | 57.0042
12.5 | 0.9956 | 0.01768 | 0.0673 | 56.3122
13 | 1.0336 | 0.01864 | 0.0696 | 55.4506
13.5 | 1.0703 | 0.01969 | 0.0719 | 54.3575
14 | 1.1066 | 0.0208 | 0.0743 | 53.2019
14.5 | 1.1378 | 0.0222 | 0.0771 | 51.2523
15 | 1.1721 | 0.02352 | 0.0794 | 49.8342
15.5 | 1.2059 | 0.02492 | 0.0817 | 48.3909
16 | 1.2357 | 0.02657 | 0.0843 | 46.5073
16.5 | 1.2633 | 0.0284 | 0.0869 | 44.4824
17 | 1.2915 | 0.03029 | 0.0892 | 42.6378
17.5 | 1.3152 | 0.03256 | 0.0917 | 40.3931
18 | 1.337 | 0.03506 | 0.094 | 38.1346
18.5 | 1.3513 | 0.03818 | 0.0964 | 35.3929
19.5 | 1.3697 | 0.04583 | 0.1002 | 29.8865
20 | 1.376 | 0.0503 | 0.1011 | 27.3559

## 103. Re 8M Mach 0.50 (1)
BIGFOIL.COM POLAR EXPORT
NACA67-118 a=0.5
NACA67-118 a=0.5 |  |  |  | Cl Max: | 1.175 | at alpha= | 20 | deg
JavaFoil+Calcfoil stall+Eppler ext transition |  |  |  | L/D Max: | 80.332 | at alpha= | 6.5 | deg
Re: | 8000000 |  |  | Cd Min: | 0.00327 | at alpha= | -1 | deg
Mach: | 0.5 |  |  | Cl=0 at alpha= | -0.68056 | deg
|  |  |  | @ Cl=0.1, Cd= | 0.0038496
|  |  |  | @ Cl=0.4, Cd= | 0.0054722
|  |  |  | @ Cl=0.6, Cd= | 0.0078301
alpha (deg) | Cl | Cd | Cm | Cl/Cd
-20 | -1.092 | 0.15012 | 0.029 | -7.275
-19.5 | -1.063 | 0.14569 | 0.028 | -7.296
-19 | -1.046 | 0.13949 | 0.029 | -7.499
-18.5 | -1.017 | 0.13265 | 0.028 | -7.664
-18 | -0.982 | 0.1321 | 0.025 | -7.434
-17.5 | -0.951 | 0.1297 | 0.023 | -7.328
-17 | -0.924 | 0.13631 | 0.023 | -6.78
-16.5 | -0.901 | 0.12031 | 0.023 | -7.492
-16 | -0.869 | 0.11616 | 0.021 | -7.48
-15.5 | -0.838 | 0.11252 | 0.019 | -7.444
-15 | -0.81 | 0.1094 | 0.018 | -7.403
-14.5 | -0.783 | 0.1102 | 0.017 | -7.107
-14 | -0.755 | 0.10231 | 0.017 | -7.384
-13.5 | -0.726 | 0.09507 | 0.015 | -7.64
-13 | -0.699 | 0.08951 | 0.014 | -7.806
-12.5 | -0.676 | 0.07756 | 0.015 | -8.719
-12 | -0.641 | 0.08823 | 0.012 | -7.268
-11.5 | -0.613 | 0.08142 | 0.011 | -7.532
-11 | -0.586 | 0.07349 | 0.011 | -7.979
-10.5 | -0.657 | 0.02144 | 0.018 | -30.663
-10 | -0.529 | 0.06894 | 0.009 | -7.675
-9.5 | -0.508 | 0.05718 | 0.01 | -8.889
-9 | -0.825 | 0.01538 | 0.013 | -53.683
-8.5 | -0.893 | 0.01398 | 0.012 | -63.891
-8 | -0.893 | 0.01299 | 0.01 | -68.751
-7.5 | -0.868 | 0.01218 | 0.008 | -71.28
-7 | -0.828 | 0.01144 | 0.007 | -72.406
-6.5 | -0.779 | 0.01058 | 0.005 | -73.582
-6 | -0.723 | 0.00996 | 0.003 | -72.605
-5.5 | -0.664 | 0.00937 | 0.002 | -70.847
-5 | -0.6 | 0.00894 | 0 | -67.151
-4.5 | -0.535 | 0.00883 | -0.002 | -60.551
-4 | -0.467 | 0.00847 | -0.003 | -55.162
-3.5 | -0.398 | 0.00816 | -0.005 | -48.846
-3 | -0.329 | 0.00727 | -0.007 | -45.269
-2.5 | -0.259 | 0.00638 | -0.009 | -40.549
-2 | -0.188 | 0.00555 | -0.01 | -33.901
-1.5 | -0.117 | 0.00521 | -0.012 | -22.523
-1 | -0.046 | 0.00327 | -0.014 | -14.202
-0.5 | 0.026 | 0.00358 | -0.016 | 7.197
0 | 0.097 | 0.00384 | -0.017 | 25.371
0.5 | 0.169 | 0.00407 | -0.019 | 41.461
1 | 0.24 | 0.00436 | -0.021 | 55.157
1.5 | 0.311 | 0.00473 | -0.022 | 65.896
2 | 0.382 | 0.00536 | -0.024 | 71.384
2.5 | 0.451 | 0.00579 | -0.026 | 77.881
3 | 0.52 | 0.00696 | -0.028 | 74.77
3.5 | 0.589 | 0.00767 | -0.029 | 76.783
4 | 0.657 | 0.00866 | -0.031 | 75.838
4.5 | 0.723 | 0.00971 | -0.033 | 74.532
5 | 0.789 | 0.01031 | -0.034 | 76.554
5.5 | 0.853 | 0.01084 | -0.036 | 78.674
6 | 0.914 | 0.01148 | -0.038 | 79.581
6.5 | 0.968 | 0.01205 | -0.039 | 80.332
7 | 1.015 | 0.01265 | -0.041 | 80.187
7.5 | 1.051 | 0.01335 | -0.043 | 78.704
8 | 1.07 | 0.01474 | -0.044 | 72.629
8.5 | 1.06 | 0.01595 | -0.046 | 66.449
9 | 0.967 | 0.0174 | -0.047 | 55.593
9.5 | 0.694 | 0.01922 | -0.049 | 36.115
10 | 0.605 | 0.06934 | -0.026 | 8.722
10.5 | 0.632 | 0.07485 | -0.027 | 8.449
11 | 0.793 | 0.02115 | -0.054 | 37.477
11.5 | 0.692 | 0.07623 | -0.032 | 9.078
12 | 0.717 | 0.08403 | -0.031 | 8.534
12.5 | 0.745 | 0.09263 | -0.031 | 8.038
13 | 0.777 | 0.08569 | -0.035 | 9.064
13.5 | 0.801 | 0.09399 | -0.034 | 8.527
14 | 0.833 | 0.09895 | -0.038 | 8.414
14.5 | 0.86 | 0.10806 | -0.038 | 7.954
15 | 0.884 | 0.10899 | -0.037 | 8.107
15.5 | 0.913 | 0.11235 | -0.039 | 8.123
16 | 0.949 | 0.11348 | -0.044 | 8.365
16.5 | 0.981 | 0.11814 | -0.047 | 8.303
17 | 0.996 | 0.12392 | -0.042 | 8.037
17.5 | 1.03 | 0.12673 | -0.046 | 8.124
18 | 1.071 | 0.12397 | -0.052 | 8.638
18.5 | 1.101 | 0.12895 | -0.054 | 8.541
19 | 1.108 | 0.14489 | -0.048 | 7.646
19.5 | 1.139 | 0.14906 | -0.05 | 7.639
20 | 1.175 | 0.14759 | -0.055 | 7.963

## 104. Re 8M Mach 0.50 (2)
BIGFOIL.COM POLAR EXPORT
NACA67-118 a=0.5
NACA67-118 a=0.5 |  |  |  | Cl Max: | 1.017 | at alpha= | 13 | deg
XFOIL ncrit=9 |  |  |  | L/D Max: | 83.697 | at alpha= | 1.5 | deg
Re: | 8000000 |  |  | Cd Min: | 0.13047 | at alpha= | 18 | deg
Mach: | 0.5 |  |  | Cl=0 at alpha= | -0.98859 | deg
|  |  |  | @ Cl=0.1, Cd= | 0.0028818
|  |  |  | @ Cl=0.4, Cd= | 0.011895
|  |  |  | @ Cl=0.6, Cd= | 0.01461
alpha (deg) | Cl | Cd | Cm | Cl/Cd
-17 | -0.5676 | 0.11797 | -0.1157 | -4.8114
-16.5 | -0.5901 | 0.1062 | -0.1233 | -5.5565
-16 | -0.613 | 0.09478 | -0.1304 | -6.4676
-15.5 | -0.635 | 0.08325 | -0.1374 | -7.6276
-15 | -0.6569 | 0.07139 | -0.1453 | -9.2016
-14.5 | -0.6848 | 0.05983 | -0.1525 | -11.4458
-14 | -0.7188 | 0.04955 | -0.1569 | -14.5066
-13.5 | -0.76 | 0.04056 | -0.1571 | -18.7377
-13 | -0.7989 | 0.0332 | -0.1534 | -24.0633
-12.5 | -0.8327 | 0.02712 | -0.1467 | -30.7043
-12 | -0.8518 | 0.02241 | -0.1382 | -38.0098
-11.5 | -0.8452 | 0.01929 | -0.1301 | -43.8154
-11 | -0.8158 | 0.0173 | -0.1233 | -47.1561
-10.5 | -0.7732 | 0.01597 | -0.118 | -48.4158
-10 | -0.7229 | 0.01499 | -0.1138 | -48.2255
-9.5 | -0.6709 | 0.01413 | -0.1101 | -47.4805
-9 | -0.6196 | 0.01332 | -0.1065 | -46.5165
-8.5 | -0.5653 | 0.01265 | -0.1036 | -44.6877
-8 | -0.5104 | 0.01204 | -0.101 | -42.392
-7.5 | -0.4571 | 0.01145 | -0.0984 | -39.9214
-7 | -0.4029 | 0.01091 | -0.096 | -36.9294
-6.5 | -0.347 | 0.01045 | -0.0941 | -33.2057
-6 | -0.2919 | 0.01 | -0.0922 | -29.19
-5.5 | -0.2387 | 0.00954 | -0.0902 | -25.021
-5 | -0.1838 | 0.00915 | -0.0885 | -20.0874
-4.5 | -0.1325 | 0.00869 | -0.0863 | -15.2474
-4 | -0.089 | 0.00811 | -0.0827 | -10.9741
-3.5 | -0.0451 | 0.00758 | -0.0793 | -5.9499
-3 | -0.0096 | 0.00695 | -0.0743 | -1.3813
-2.5 | 0.0247 | 0.00632 | -0.0689 | 3.9082
-2 | 0.0412 | 0.00544 | -0.06 | 7.5735
-1.5 | 0.0438 | 0.00452 | -0.048 | 9.6903
-1 | -0.0006 | 0.00355 | -0.0252 | -0.16901
-0.5 | 0.0257 | 0.00291 | -0.0174 | 8.8316
0 | 0.0959 | 0.00288 | -0.0188 | 33.2986
0.5 | 0.1648 | 0.00291 | -0.0199 | 56.6323
1 | 0.2309 | 0.00302 | -0.0204 | 76.457
1.5 | 0.2762 | 0.0033 | -0.0165 | 83.697
2 | 0.2634 | 0.00388 | -0.0001 | 67.8866
2.5 | 0.2117 | 0.00549 | 0.023 | 38.561
3 | 0.2088 | 0.00673 | 0.0355 | 31.0253
3.5 | 0.2136 | 0.00798 | 0.0461 | 26.7669
4 | 0.245 | 0.00882 | 0.0517 | 27.7778
5 | 0.3169 | 0.01047 | 0.061 | 30.2674
5.5 | 0.3613 | 0.01117 | 0.0642 | 32.3456
6 | 0.4035 | 0.01196 | 0.0678 | 33.7375
6.5 | 0.4513 | 0.01262 | 0.0705 | 35.7607
7 | 0.5022 | 0.01324 | 0.0728 | 37.9305
7.5 | 0.5529 | 0.01391 | 0.0753 | 39.7484
8 | 0.6027 | 0.01465 | 0.078 | 41.1399
8.5 | 0.6546 | 0.01537 | 0.0805 | 42.5895
9 | 0.7063 | 0.01615 | 0.0832 | 43.7337
9.5 | 0.7546 | 0.01711 | 0.0865 | 44.1029
10 | 0.8058 | 0.01803 | 0.0896 | 44.6922
10.5 | 0.853 | 0.01916 | 0.0932 | 44.5198
11 | 0.8994 | 0.02042 | 0.0972 | 44.0451
11.5 | 0.9442 | 0.02184 | 0.1015 | 43.2326
12 | 0.9843 | 0.0236 | 0.1064 | 41.7076
12.5 | 1.0151 | 0.02592 | 0.1121 | 39.1628
13 | 1.017 | 0.02982 | 0.1193 | 34.1046
13.5 | 0.9973 | 0.03528 | 0.1261 | 28.2681
14 | 0.9704 | 0.04192 | 0.1308 | 23.1489
14.5 | 0.9315 | 0.05036 | 0.1327 | 18.4968
15 | 0.8928 | 0.06004 | 0.1314 | 14.8701
15.5 | 0.8574 | 0.07085 | 0.1271 | 12.1016
16 | 0.8291 | 0.0822 | 0.1207 | 10.0864
16.5 | 0.8024 | 0.09432 | 0.113 | 8.5072
17 | 0.7776 | 0.10669 | 0.1051 | 7.2884
17.5 | 0.7548 | 0.11876 | 0.0974 | 6.3557
18 | 0.7354 | 0.13047 | 0.09 | 5.6365

## 105. Re 10M Mach 0.00 (1)
BIGFOIL.COM POLAR EXPORT
NACA67-118 a=0.5
NACA67-118 a=0.5 |  |  |  | Cl Max: | 1.38 | at alpha= | 15 | deg
JavaFoil+Calcfoil stall+Eppler ext transition |  |  |  | L/D Max: | 98.786 | at alpha= | 9 | deg
Re: | 10000000 |  |  | Cd Min: | 0.00388 | at alpha= | 0 | deg
Mach: | 0 |  |  | Cl=0 at alpha= | -0.67742 | deg
|  |  |  | @ Cl=0.1, Cd= | 0.0039235
|  |  |  | @ Cl=0.4, Cd= | 0.0058205
|  |  |  | @ Cl=0.6, Cd= | 0.0075436
alpha (deg) | Cl | Cd | Cm | Cl/Cd
-20 | -1.013 | 0.11817 | 0.03 | -8.57
-19.5 | -1.03 | 0.1132 | 0.029 | -9.101
-19 | -1.108 | 0.0647 | 0.033 | -17.121
-18.5 | -1.172 | 0.04063 | 0.034 | -28.834
-18 | -1.214 | 0.03015 | 0.034 | -40.271
-17.5 | -1.234 | 0.02654 | 0.034 | -46.497
-17 | -1.246 | 0.02479 | 0.032 | -50.283
-16.5 | -1.258 | 0.02263 | 0.031 | -55.599
-16 | -1.268 | 0.02021 | 0.03 | -62.759
-15.5 | -1.27 | 0.01947 | 0.029 | -65.204
-15 | -1.269 | 0.01837 | 0.028 | -69.077
-14.5 | -1.265 | 0.01715 | 0.027 | -73.765
-14 | -1.256 | 0.01627 | 0.025 | -77.207
-13.5 | -1.244 | 0.01556 | 0.024 | -79.951
-13 | -1.228 | 0.01485 | 0.023 | -82.641
-12.5 | -1.207 | 0.01407 | 0.021 | -85.793
-12 | -1.183 | 0.01345 | 0.02 | -87.952
-11.5 | -1.155 | 0.01286 | 0.019 | -89.835
-11 | -1.123 | 0.01228 | 0.017 | -91.465
-10.5 | -1.088 | 0.0118 | 0.016 | -92.182
-10 | -1.049 | 0.01124 | 0.015 | -93.32
-9.5 | -1.005 | 0.01081 | 0.013 | -92.941
-9 | -0.959 | 0.01038 | 0.012 | -92.414
-8.5 | -0.911 | 0.00995 | 0.01 | -91.551
-8 | -0.861 | 0.00955 | 0.009 | -90.196
-7.5 | -0.809 | 0.00916 | 0.007 | -88.375
-7 | -0.756 | 0.00881 | 0.006 | -85.808
-6.5 | -0.701 | 0.00847 | 0.004 | -82.782
-6 | -0.644 | 0.00818 | 0.003 | -78.751
-5.5 | -0.587 | 0.00789 | 0.002 | -74.366
-5 | -0.529 | 0.00765 | 0 | -69.133
-4.5 | -0.469 | 0.00739 | -0.001 | -63.487
-4 | -0.409 | 0.00716 | -0.003 | -57.103
-3.5 | -0.348 | 0.00686 | -0.004 | -50.809
-3 | -0.287 | 0.00633 | -0.006 | -45.371
-2.5 | -0.226 | 0.0058 | -0.007 | -38.935
-2 | -0.164 | 0.00548 | -0.009 | -29.955
-1.5 | -0.102 | 0.00478 | -0.01 | -21.391
-1 | -0.04 | 0.00505 | -0.012 | -7.944
-0.5 | 0.022 | 0.0047 | -0.014 | 4.745
0 | 0.085 | 0.00388 | -0.015 | 21.859
0.5 | 0.147 | 0.00406 | -0.017 | 36.248
1 | 0.209 | 0.00431 | -0.018 | 48.53
1.5 | 0.271 | 0.00493 | -0.02 | 54.943
2 | 0.333 | 0.00517 | -0.021 | 64.345
2.5 | 0.393 | 0.00577 | -0.023 | 68.093
3 | 0.454 | 0.00621 | -0.024 | 73.151
3.5 | 0.515 | 0.0067 | -0.026 | 76.814
4 | 0.575 | 0.00723 | -0.027 | 79.542
4.5 | 0.634 | 0.00797 | -0.028 | 79.596
5 | 0.693 | 0.00834 | -0.03 | 83.101
5.5 | 0.752 | 0.00866 | -0.031 | 86.769
6 | 0.809 | 0.00901 | -0.033 | 89.755
6.5 | 0.864 | 0.00934 | -0.034 | 92.568
7 | 0.918 | 0.00971 | -0.036 | 94.491
7.5 | 0.97 | 0.01006 | -0.037 | 96.355
8 | 1.019 | 0.01043 | -0.039 | 97.699
8.5 | 1.067 | 0.01083 | -0.04 | 98.491
9 | 1.111 | 0.01125 | -0.041 | 98.786
9.5 | 1.153 | 0.01171 | -0.043 | 98.53
10 | 1.192 | 0.01266 | -0.044 | 94.153
10.5 | 1.228 | 0.01323 | -0.046 | 92.756
11 | 1.26 | 0.01383 | -0.047 | 91.097
11.5 | 1.288 | 0.01449 | -0.048 | 88.889
12 | 1.313 | 0.01508 | -0.05 | 87.079
12.5 | 1.334 | 0.01577 | -0.051 | 84.603
13 | 1.351 | 0.01652 | -0.052 | 81.778
13.5 | 1.364 | 0.01739 | -0.053 | 78.466
14 | 1.373 | 0.01817 | -0.055 | 75.57
14.5 | 1.379 | 0.01919 | -0.056 | 71.853
15 | 1.38 | 0.02019 | -0.057 | 68.374
15.5 | 1.378 | 0.02152 | -0.058 | 63.996
16 | 1.372 | 0.0227 | -0.059 | 60.426
16.5 | 1.362 | 0.02409 | -0.061 | 56.559
17 | 1.35 | 0.02569 | -0.062 | 52.533
17.5 | 1.333 | 0.02775 | -0.063 | 48.041
18 | 1.316 | 0.02948 | -0.064 | 44.627
18.5 | 1.295 | 0.03182 | -0.065 | 40.699
19 | 1.271 | 0.03495 | -0.065 | 36.373
19.5 | 1.232 | 0.04317 | -0.065 | 28.527
20 | 1.15 | 0.07357 | -0.061 | 15.63

## 106. Re 10M Mach 0.00 (2)
BIGFOIL.COM POLAR EXPORT
NACA67-118 a=0.5
NACA67-118 a=0.5 |  |  |  | Cl Max: | 1.4448 | at alpha= | 20 | deg
XFOIL ncrit=9 |  |  |  | L/D Max: | 66.5889 | at alpha= | 11 | deg
Re: | 10000000 |  |  | Cd Min: | 0.03519 | at alpha= | 20 | deg
Mach: | 0 |  |  | Cl=0 at alpha= | -1.2983 | deg
|  |  |  | @ Cl=0.1, Cd= | 0.0026756
|  |  |  | @ Cl=0.4, Cd= | 0.0079566
|  |  |  | @ Cl=0.6, Cd= | 0.010071
alpha (deg) | Cl | Cd | Cm | Cl/Cd
-20 | -1.4168 | 0.02867 | -0.097 | -49.4175
-19 | -1.3721 | 0.02513 | -0.0932 | -54.6001
-18.5 | -1.3471 | 0.0236 | -0.0912 | -57.0805
-18 | -1.3175 | 0.02234 | -0.0895 | -58.9749
-17.5 | -1.2896 | 0.02108 | -0.0875 | -61.1765
-17 | -1.2572 | 0.02004 | -0.0859 | -62.7345
-16.5 | -1.2253 | 0.01904 | -0.084 | -64.354
-16 | -1.1902 | 0.01815 | -0.0825 | -65.5758
-15.5 | -1.1574 | 0.01716 | -0.0806 | -67.4476
-15 | -1.1227 | 0.01629 | -0.0788 | -68.9196
-14.5 | -1.085 | 0.01554 | -0.0773 | -69.8198
-14 | -1.0484 | 0.01479 | -0.0756 | -70.8857
-13.5 | -1.0085 | 0.01418 | -0.0743 | -71.1213
-13 | -0.9676 | 0.0136 | -0.073 | -71.1471
-12.5 | -0.9286 | 0.01298 | -0.0714 | -71.5408
-12 | -0.8886 | 0.01239 | -0.0699 | -71.7191
-11.5 | -0.846 | 0.01191 | -0.0687 | -71.0327
-11 | -0.8037 | 0.01144 | -0.0674 | -70.2535
-10.5 | -0.7629 | 0.01092 | -0.0658 | -69.8626
-10 | -0.7182 | 0.01053 | -0.0648 | -68.2051
-9.5 | -0.6738 | 0.0101 | -0.0638 | -66.7129
-9 | -0.6299 | 0.00969 | -0.0625 | -65.0052
-8.5 | -0.586 | 0.00928 | -0.0613 | -63.1466
-8 | -0.5393 | 0.00895 | -0.0604 | -60.257
-7.5 | -0.4936 | 0.0086 | -0.0594 | -57.3953
-7 | -0.4479 | 0.00827 | -0.0583 | -54.1596
-6.5 | -0.4018 | 0.00796 | -0.0573 | -50.4774
-6 | -0.3546 | 0.00767 | -0.0564 | -46.2321
-5.5 | -0.308 | 0.00739 | -0.0554 | -41.6779
-5 | -0.2628 | 0.00708 | -0.0541 | -37.1186
-4.5 | -0.2182 | 0.00676 | -0.0526 | -32.2781
-4 | -0.1782 | 0.00638 | -0.0502 | -27.931
-3.5 | -0.138 | 0.00602 | -0.0477 | -22.9236
-3 | -0.1005 | 0.00562 | -0.0447 | -17.8826
-2.5 | -0.0661 | 0.00518 | -0.0409 | -12.7606
-2 | -0.034 | 0.00479 | -0.0365 | -7.0981
-1.5 | -0.0119 | 0.00448 | -0.0298 | -2.6562
-1 | 0.0176 | 0.00401 | -0.0248 | 4.389
-0.5 | 0.0386 | 0.00308 | -0.0182 | 12.5325
0 | 0.083 | 0.00264 | -0.0164 | 31.4394
0.5 | 0.1355 | 0.00275 | -0.0162 | 49.2727
1 | 0.1797 | 0.00314 | -0.0143 | 57.2293
1.5 | 0.2176 | 0.00364 | -0.0111 | 59.7802
2 | 0.2153 | 0.00433 | 0.0008 | 49.7229
2.5 | 0.2147 | 0.00512 | 0.012 | 41.9336
3 | 0.2379 | 0.00574 | 0.018 | 41.446
3.5 | 0.2715 | 0.00623 | 0.0217 | 43.5795
4 | 0.3064 | 0.00672 | 0.0251 | 45.5952
4.5 | 0.3423 | 0.00724 | 0.0282 | 47.279
5 | 0.3799 | 0.00773 | 0.0309 | 49.1462
5.5 | 0.4207 | 0.00819 | 0.0329 | 51.3675
6 | 0.4575 | 0.00875 | 0.0357 | 52.2857
6.5 | 0.5004 | 0.00914 | 0.0372 | 54.7484
7 | 0.5437 | 0.00954 | 0.0387 | 56.9916
7.5 | 0.5871 | 0.00994 | 0.0401 | 59.0644
8 | 0.6295 | 0.01037 | 0.0415 | 60.704
8.5 | 0.6735 | 0.01078 | 0.0427 | 62.4768
9 | 0.7172 | 0.01121 | 0.0439 | 63.9786
9.5 | 0.7587 | 0.01171 | 0.0454 | 64.7908
10 | 0.8005 | 0.01223 | 0.0467 | 65.4538
10.5 | 0.8439 | 0.0127 | 0.0478 | 66.4488
11 | 0.8843 | 0.01328 | 0.0492 | 66.5889
11.5 | 0.9236 | 0.01393 | 0.0508 | 66.3029
12 | 0.9629 | 0.0146 | 0.0523 | 65.9521
12.5 | 1.0005 | 0.01533 | 0.054 | 65.2642
13 | 1.0361 | 0.01617 | 0.0558 | 64.0754
13.5 | 1.0732 | 0.01695 | 0.0574 | 63.3156
14 | 1.1089 | 0.01778 | 0.0592 | 62.3678
14.5 | 1.1413 | 0.0188 | 0.0612 | 60.7074
15 | 1.1763 | 0.01973 | 0.0628 | 59.6199
15.5 | 1.2083 | 0.02082 | 0.0647 | 58.0355
16 | 1.2416 | 0.02188 | 0.0662 | 56.7459
16.5 | 1.2731 | 0.02306 | 0.0679 | 55.2082
17 | 1.3039 | 0.02427 | 0.0695 | 53.7248
17.5 | 1.3318 | 0.02568 | 0.0713 | 51.8614
18 | 1.3597 | 0.02716 | 0.0729 | 50.0626
18.5 | 1.3829 | 0.02893 | 0.0749 | 47.8016
19 | 1.4093 | 0.03058 | 0.0763 | 46.0857
19.5 | 1.4276 | 0.03282 | 0.0783 | 43.4979
20 | 1.4448 | 0.03519 | 0.08 | 41.0571

## 107. Re 10M Mach 0.10 (1)
BIGFOIL.COM POLAR EXPORT
NACA67-118 a=0.5
NACA67-118 a=0.5 |  |  |  | Cl Max: | 1.362 | at alpha= | 14.5 | deg
JavaFoil+Calcfoil stall+Eppler ext transition |  |  |  | L/D Max: | 98.147 | at alpha= | 9 | deg
Re: | 10000000 |  |  | Cd Min: | 0.00386 | at alpha= | 0 | deg
Mach: | 0.1 |  |  | Cl=0 at alpha= | -0.67742 | deg
|  |  |  | @ Cl=0.1, Cd= | 0.00391
|  |  |  | @ Cl=0.4, Cd= | 0.0058628
|  |  |  | @ Cl=0.6, Cd= | 0.0075745
alpha (deg) | Cl | Cd | Cm | Cl/Cd
-20 | -0.955 | 0.12728 | 0.029 | -7.501
-19.5 | -0.974 | 0.12437 | 0.028 | -7.828
-19 | -1.027 | 0.08929 | 0.031 | -11.503
-18.5 | -1.071 | 0.06865 | 0.032 | -15.607
-18 | -1.163 | 0.0344 | 0.034 | -33.814
-17.5 | -1.194 | 0.02843 | 0.034 | -41.995
-17 | -1.21 | 0.02656 | 0.032 | -45.558
-16.5 | -1.23 | 0.02302 | 0.031 | -53.425
-16 | -1.243 | 0.0208 | 0.03 | -59.742
-15.5 | -1.248 | 0.02003 | 0.029 | -62.303
-15 | -1.251 | 0.01882 | 0.028 | -66.478
-14.5 | -1.25 | 0.01772 | 0.027 | -70.525
-14 | -1.245 | 0.01657 | 0.025 | -75.118
-13.5 | -1.235 | 0.01581 | 0.024 | -78.089
-13 | -1.221 | 0.01506 | 0.023 | -81.049
-12.5 | -1.203 | 0.01425 | 0.021 | -84.384
-12 | -1.18 | 0.01362 | 0.02 | -86.616
-11.5 | -1.154 | 0.01299 | 0.019 | -88.783
-11 | -1.123 | 0.01243 | 0.017 | -90.375
-10.5 | -1.089 | 0.01191 | 0.016 | -91.466
-10 | -1.05 | 0.01138 | 0.015 | -92.268
-9.5 | -1.007 | 0.01091 | 0.013 | -92.296
-9 | -0.962 | 0.01048 | 0.012 | -91.767
-8.5 | -0.914 | 0.01005 | 0.01 | -90.986
-8 | -0.864 | 0.00962 | 0.009 | -89.825
-7.5 | -0.812 | 0.00923 | 0.007 | -88.063
-7 | -0.759 | 0.00891 | 0.006 | -85.197
-6.5 | -0.704 | 0.00857 | 0.004 | -82.076
-6 | -0.647 | 0.00824 | 0.003 | -78.582
-5.5 | -0.59 | 0.00794 | 0.002 | -74.24
-5 | -0.531 | 0.00768 | 0 | -69.172
-4.5 | -0.471 | 0.00743 | -0.001 | -63.43
-4 | -0.411 | 0.00718 | -0.003 | -57.26
-3.5 | -0.35 | 0.00691 | -0.004 | -50.657
-3 | -0.289 | 0.00634 | -0.006 | -45.51
-2.5 | -0.227 | 0.00583 | -0.008 | -38.906
-2 | -0.165 | 0.00551 | -0.009 | -29.927
-1.5 | -0.103 | 0.00479 | -0.011 | -21.462
-1 | -0.04 | 0.00504 | -0.012 | -7.999
-0.5 | 0.022 | 0.0047 | -0.014 | 4.764
0 | 0.085 | 0.00386 | -0.015 | 22.035
0.5 | 0.148 | 0.00407 | -0.017 | 36.279
1 | 0.21 | 0.0043 | -0.018 | 48.823
1.5 | 0.272 | 0.00493 | -0.02 | 55.196
2 | 0.335 | 0.0052 | -0.021 | 64.282
2.5 | 0.395 | 0.00583 | -0.023 | 67.761
3 | 0.456 | 0.00623 | -0.024 | 73.256
3.5 | 0.517 | 0.00674 | -0.026 | 76.664
4 | 0.577 | 0.00731 | -0.027 | 79.019
4.5 | 0.637 | 0.008 | -0.029 | 79.68
5 | 0.696 | 0.00842 | -0.03 | 82.676
5.5 | 0.755 | 0.00874 | -0.032 | 86.401
6 | 0.813 | 0.00907 | -0.033 | 89.624
6.5 | 0.868 | 0.00942 | -0.034 | 92.138
7 | 0.922 | 0.00976 | -0.036 | 94.405
7.5 | 0.973 | 0.01014 | -0.037 | 95.968
8 | 1.023 | 0.01048 | -0.039 | 97.605
8.5 | 1.07 | 0.01091 | -0.04 | 98.114
9 | 1.114 | 0.01136 | -0.042 | 98.147
9.5 | 1.156 | 0.0118 | -0.043 | 97.943
10 | 1.194 | 0.01281 | -0.044 | 93.16
10.5 | 1.229 | 0.01338 | -0.046 | 91.798
11 | 1.259 | 0.014 | -0.047 | 89.968
11.5 | 1.286 | 0.01466 | -0.048 | 87.78
12 | 1.31 | 0.01527 | -0.05 | 85.765
12.5 | 1.329 | 0.01599 | -0.051 | 83.119
13 | 1.344 | 0.01679 | -0.052 | 80.04
13.5 | 1.354 | 0.01763 | -0.054 | 76.821
14 | 1.361 | 0.01853 | -0.055 | 73.439
14.5 | 1.362 | 0.01954 | -0.056 | 69.741
15 | 1.361 | 0.0206 | -0.057 | 66.045
15.5 | 1.354 | 0.02189 | -0.059 | 61.873
16 | 1.344 | 0.02332 | -0.06 | 57.632
16.5 | 1.33 | 0.02483 | -0.061 | 53.571
17 | 1.313 | 0.02662 | -0.062 | 49.326
17.5 | 1.292 | 0.02892 | -0.063 | 44.68
18 | 1.27 | 0.03098 | -0.064 | 40.992
18.5 | 1.245 | 0.0337 | -0.065 | 36.931
19 | 1.213 | 0.03808 | -0.065 | 31.858
19.5 | 1.118 | 0.07166 | -0.06 | 15.599

## 108. Re 10M Mach 0.10 (2)
BIGFOIL.COM POLAR EXPORT
NACA67-118 a=0.5
NACA67-118 a=0.5 |  |  |  | Cl Max: | 1.4405 | at alpha= | 20 | deg
XFOIL ncrit=9 |  |  |  | L/D Max: | 65.6843 | at alpha= | 10.5 | deg
Re: | 10000000 |  |  | Cd Min: | 0.03683 | at alpha= | 20 | deg
Mach: | 0.1 |  |  | Cl=0 at alpha= | -1.3227 | deg
|  |  |  | @ Cl=0.1, Cd= | 0.0026643
|  |  |  | @ Cl=0.4, Cd= | 0.0080469
|  |  |  | @ Cl=0.6, Cd= | 0.0102
alpha (deg) | Cl | Cd | Cm | Cl/Cd
-20 | -1.4128 | 0.03011 | -0.1013 | -46.9213
-19 | -1.3739 | 0.026 | -0.0969 | -52.8423
-18.5 | -1.3465 | 0.0245 | -0.0951 | -54.9592
-18 | -1.3201 | 0.02301 | -0.093 | -57.3707
-17.5 | -1.2913 | 0.0217 | -0.0909 | -59.5069
-17 | -1.2608 | 0.02052 | -0.0889 | -61.4425
-16.5 | -1.2272 | 0.01952 | -0.0871 | -62.8689
-16 | -1.1942 | 0.0185 | -0.0852 | -64.5514
-15.5 | -1.1588 | 0.01758 | -0.0835 | -65.9158
-15 | -1.1253 | 0.01662 | -0.0814 | -67.7076
-14.5 | -1.0878 | 0.01582 | -0.0797 | -68.7611
-14 | -1.0499 | 0.01506 | -0.078 | -69.7145
-13.5 | -1.0116 | 0.01437 | -0.0763 | -70.3967
-13 | -0.9699 | 0.01379 | -0.075 | -70.3336
-12.5 | -0.9292 | 0.0132 | -0.0736 | -70.3939
-12 | -0.8905 | 0.01255 | -0.0717 | -70.9562
-11.5 | -0.8477 | 0.01205 | -0.0704 | -70.3485
-11 | -0.8042 | 0.01158 | -0.0692 | -69.4473
-10.5 | -0.7632 | 0.01105 | -0.0675 | -69.0679
-10 | -0.7191 | 0.01062 | -0.0663 | -67.7119
-9.5 | -0.6739 | 0.01021 | -0.0652 | -66.0039
-9 | -0.6292 | 0.00979 | -0.064 | -64.2697
-8.5 | -0.5857 | 0.00936 | -0.0626 | -62.5748
-8 | -0.5389 | 0.00902 | -0.0617 | -59.745
-7.5 | -0.4927 | 0.00867 | -0.0607 | -56.8281
-7 | -0.4459 | 0.00835 | -0.0597 | -53.4012
-6.5 | -0.4006 | 0.00801 | -0.0584 | -50.0125
-6 | -0.3529 | 0.00772 | -0.0575 | -45.7124
-5.5 | -0.3056 | 0.00745 | -0.0566 | -41.0201
-5 | -0.2605 | 0.00713 | -0.0552 | -36.5358
-4.5 | -0.2157 | 0.00681 | -0.0537 | -31.674
-3.5 | -0.1349 | 0.00606 | -0.0488 | -22.2607
-3 | -0.0975 | 0.00564 | -0.0457 | -17.2872
-2.5 | -0.063 | 0.0052 | -0.0419 | -12.1154
-2 | -0.0302 | 0.00481 | -0.0376 | -6.2786
-1.5 | -0.01 | 0.00448 | -0.0304 | -2.2321
-1 | 0.0182 | 0.00401 | -0.0251 | 4.5387
-0.5 | 0.0387 | 0.00307 | -0.0183 | 12.6059
0 | 0.0833 | 0.00263 | -0.0164 | 31.673
0.5 | 0.1368 | 0.00274 | -0.0164 | 49.927
1 | 0.1805 | 0.00314 | -0.0144 | 57.4841
1.5 | 0.2189 | 0.00363 | -0.0112 | 60.303
2 | 0.2156 | 0.00431 | 0.001 | 50.0232
2.5 | 0.2127 | 0.00514 | 0.0128 | 41.3813
3 | 0.2349 | 0.00578 | 0.019 | 40.6401
3.5 | 0.2693 | 0.00627 | 0.0226 | 42.9506
4.5 | 0.3392 | 0.00732 | 0.0294 | 46.3388
5 | 0.3781 | 0.0078 | 0.0319 | 48.4744
5.5 | 0.4189 | 0.00826 | 0.034 | 50.7143
6 | 0.4556 | 0.00884 | 0.0368 | 51.5385
6.5 | 0.4993 | 0.00923 | 0.0383 | 54.0953
7 | 0.5428 | 0.00964 | 0.0398 | 56.3071
7.5 | 0.5854 | 0.01006 | 0.0413 | 58.1909
8 | 0.6291 | 0.01048 | 0.0427 | 60.0286
8.5 | 0.6735 | 0.01089 | 0.0439 | 61.8457
9 | 0.716 | 0.01137 | 0.0454 | 62.9727
9.5 | 0.7587 | 0.01185 | 0.0467 | 64.0253
10 | 0.8013 | 0.01237 | 0.0481 | 64.7777
10.5 | 0.8447 | 0.01286 | 0.0492 | 65.6843
11 | 0.8844 | 0.01349 | 0.0509 | 65.5597
11.5 | 0.9249 | 0.01412 | 0.0524 | 65.5028
12 | 0.9641 | 0.01482 | 0.054 | 65.054
12.5 | 1.0005 | 0.01563 | 0.056 | 64.0115
13 | 1.0375 | 0.01645 | 0.0577 | 63.0699
13.5 | 1.0758 | 0.01721 | 0.0593 | 62.5102
14 | 1.11 | 0.01814 | 0.0613 | 61.1907
14.5 | 1.1434 | 0.01916 | 0.0634 | 59.6764
15 | 1.1777 | 0.02016 | 0.0652 | 58.4177
15.5 | 1.2111 | 0.02123 | 0.067 | 57.0466
16 | 1.2449 | 0.02233 | 0.0686 | 55.7501
16.5 | 1.2749 | 0.02364 | 0.0705 | 53.9298
17 | 1.3069 | 0.02486 | 0.0721 | 52.5704
17.5 | 1.3326 | 0.02645 | 0.0743 | 50.3819
18 | 1.3605 | 0.02801 | 0.076 | 48.5719
18.5 | 1.3834 | 0.0299 | 0.078 | 46.2676
19 | 1.4073 | 0.03179 | 0.0797 | 44.2686
19.5 | 1.4224 | 0.03437 | 0.0819 | 41.3849
20 | 1.4405 | 0.03683 | 0.0835 | 39.1121

## 109. Re 10M Mach 0.25 (1)
BIGFOIL.COM POLAR EXPORT
NACA67-118 a=0.5
NACA67-118 a=0.5 |  |  |  | Cl Max: | 1.278 | at alpha= | 12.5 | deg
JavaFoil+Calcfoil stall+Eppler ext transition |  |  |  | L/D Max: | 94.957 | at alpha= | 8.5 | deg
Re: | 10000000 |  |  | Cd Min: | 0.00393 | at alpha= | 0 | deg
Mach: | 0.25 |  |  | Cl=0 at alpha= | -0.67969 | deg
|  |  |  | @ Cl=0.1, Cd= | 0.00397
|  |  |  | @ Cl=0.4, Cd= | 0.0059276
|  |  |  | @ Cl=0.6, Cd= | 0.0076536
alpha (deg) | Cl | Cd | Cm | Cl/Cd
-18 | -0.7 | 0.13635 | 0.022 | -5.137
-17.5 | -0.751 | 0.12571 | 0.022 | -5.974
-17 | -0.798 | 0.11604 | 0.022 | -6.877
-16.5 | -0.849 | 0.09998 | 0.023 | -8.488
-16 | -0.917 | 0.0715 | 0.025 | -12.824
-15.5 | -1.051 | 0.02706 | 0.029 | -38.843
-15 | -1.089 | 0.02368 | 0.028 | -45.959
-14.5 | -1.121 | 0.02047 | 0.027 | -54.755
-14 | -1.142 | 0.01887 | 0.026 | -60.487
-13.5 | -1.154 | 0.01783 | 0.025 | -64.703
-13 | -1.16 | 0.01654 | 0.023 | -70.152
-12.5 | -1.159 | 0.01565 | 0.022 | -74.015
-12 | -1.151 | 0.01469 | 0.021 | -78.333
-11.5 | -1.136 | 0.01397 | 0.019 | -81.305
-11 | -1.115 | 0.01325 | 0.018 | -84.182
-10.5 | -1.088 | 0.0127 | 0.016 | -85.685
-10 | -1.055 | 0.01204 | 0.015 | -87.627
-9.5 | -1.017 | 0.01149 | 0.014 | -88.483
-9 | -0.974 | 0.01097 | 0.012 | -88.781
-8.5 | -0.928 | 0.01048 | 0.011 | -88.601
-8 | -0.88 | 0.01006 | 0.009 | -87.417
-7.5 | -0.829 | 0.00959 | 0.008 | -86.353
-7 | -0.775 | 0.00924 | 0.006 | -83.838
-6.5 | -0.72 | 0.00886 | 0.005 | -81.224
-6 | -0.663 | 0.00848 | 0.003 | -78.101
-5.5 | -0.604 | 0.00819 | 0.002 | -73.799
-5 | -0.544 | 0.00789 | 0 | -69.015
-4.5 | -0.483 | 0.00765 | -0.002 | -63.17
-4 | -0.422 | 0.00738 | -0.003 | -57.158
-3.5 | -0.359 | 0.00708 | -0.005 | -50.711
-3 | -0.296 | 0.00653 | -0.006 | -45.398
-2.5 | -0.233 | 0.00599 | -0.008 | -38.895
-2 | -0.169 | 0.00537 | -0.009 | -31.549
-1.5 | -0.105 | 0.00528 | -0.011 | -19.969
-1 | -0.041 | 0.00514 | -0.012 | -8.061
-0.5 | 0.023 | 0.00474 | -0.014 | 4.848
0 | 0.087 | 0.00393 | -0.016 | 22.239
0.5 | 0.152 | 0.00413 | -0.017 | 36.691
1 | 0.216 | 0.00438 | -0.019 | 49.234
1.5 | 0.28 | 0.00504 | -0.02 | 55.423
2 | 0.343 | 0.00533 | -0.022 | 64.423
2.5 | 0.405 | 0.00598 | -0.023 | 67.785
3 | 0.468 | 0.00641 | -0.025 | 73.071
3.5 | 0.53 | 0.00696 | -0.026 | 76.199
4 | 0.592 | 0.00755 | -0.028 | 78.416
4.5 | 0.653 | 0.00834 | -0.029 | 78.336
5 | 0.714 | 0.00868 | -0.031 | 82.219
5.5 | 0.774 | 0.00905 | -0.032 | 85.518
6 | 0.832 | 0.0094 | -0.034 | 88.54
6.5 | 0.888 | 0.00978 | -0.035 | 90.868
7 | 0.942 | 0.01017 | -0.037 | 92.601
7.5 | 0.993 | 0.01058 | -0.038 | 93.882
8 | 1.042 | 0.01099 | -0.04 | 94.849
8.5 | 1.087 | 0.01145 | -0.041 | 94.957
9 | 1.129 | 0.01194 | -0.043 | 94.563
9.5 | 1.166 | 0.01291 | -0.044 | 90.342
10 | 1.198 | 0.01357 | -0.046 | 88.328
10.5 | 1.226 | 0.0143 | -0.047 | 85.712
11 | 1.248 | 0.015 | -0.048 | 83.196
11.5 | 1.264 | 0.0158 | -0.05 | 80.023
12 | 1.274 | 0.01671 | -0.051 | 76.267
12.5 | 1.278 | 0.01756 | -0.052 | 72.736
13 | 1.274 | 0.01844 | -0.054 | 69.103
13.5 | 1.264 | 0.01961 | -0.055 | 64.436
14 | 1.246 | 0.02082 | -0.056 | 59.857
14.5 | 1.221 | 0.02239 | -0.057 | 54.517
15 | 1.189 | 0.02418 | -0.059 | 49.162
15.5 | 1.148 | 0.02669 | -0.06 | 43.023
16 | 1.099 | 0.03096 | -0.06 | 35.498
16.5 | 1.04 | 0.03675 | -0.06 | 28.286
17 | 0.897 | 0.08729 | -0.051 | 10.275
17.5 | 0.827 | 0.10958 | -0.047 | 7.546

## 110. Re 10M Mach 0.25 (2)
BIGFOIL.COM POLAR EXPORT
NACA67-118 a=0.5
NACA67-118 a=0.5 |  |  |  | Cl Max: | 1.4138 | at alpha= | 20 | deg
XFOIL ncrit=9 |  |  |  | L/D Max: | 62.5348 | at alpha= | 1.5 | deg
Re: | 10000000 |  |  | Cd Min: | 0.04702 | at alpha= | 20 | deg
Mach: | 0.25 |  |  | Cl=0 at alpha= | -1.6793 | deg
|  |  |  | @ Cl=0.1, Cd= | 0.0026526
|  |  |  | @ Cl=0.4, Cd= | 0.0086393
|  |  |  | @ Cl=0.6, Cd= | 0.010853
alpha (deg) | Cl | Cd | Cm | Cl/Cd
-20 | -1.3682 | 0.04072 | -0.1233 | -33.6002
-19.5 | -1.3653 | 0.03652 | -0.1212 | -37.385
-19 | -1.3604 | 0.03275 | -0.1185 | -41.5389
-18.5 | -1.3384 | 0.03033 | -0.1161 | -44.1279
-18 | -1.3192 | 0.02787 | -0.1131 | -47.3341
-17.5 | -1.2982 | 0.02568 | -0.1099 | -50.553
-17 | -1.2706 | 0.02393 | -0.107 | -53.0965
-16.5 | -1.2416 | 0.02232 | -0.104 | -55.6272
-16 | -1.2097 | 0.02092 | -0.1011 | -57.825
-15.5 | -1.174 | 0.01972 | -0.0986 | -59.5335
-15 | -1.138 | 0.01859 | -0.096 | -61.2157
-14.5 | -1.0988 | 0.01764 | -0.0937 | -62.2902
-14 | -1.0619 | 0.01661 | -0.0911 | -63.9314
-13.5 | -1.024 | 0.01567 | -0.0885 | -65.3478
-13 | -0.9821 | 0.01491 | -0.0864 | -65.8685
-12.5 | -0.9403 | 0.01421 | -0.0842 | -66.1717
-12 | -0.8974 | 0.01356 | -0.0822 | -66.1799
-11.5 | -0.8543 | 0.0129 | -0.0802 | -66.2248
-11 | -0.8108 | 0.01231 | -0.0783 | -65.8652
-10.5 | -0.7665 | 0.01177 | -0.0764 | -65.1232
-10 | -0.7205 | 0.01126 | -0.0749 | -63.9876
-9.5 | -0.674 | 0.01078 | -0.0734 | -62.5232
-9 | -0.6295 | 0.01028 | -0.0716 | -61.2354
-8.5 | -0.5821 | 0.00986 | -0.0702 | -59.0365
-8 | -0.5343 | 0.00946 | -0.0689 | -56.4799
-7.5 | -0.487 | 0.00907 | -0.0676 | -53.6935
-7 | -0.4398 | 0.00871 | -0.0662 | -50.4937
-6.5 | -0.3912 | 0.00836 | -0.0651 | -46.7943
-6 | -0.3421 | 0.00806 | -0.064 | -42.4442
-5.5 | -0.2946 | 0.00773 | -0.0627 | -38.1113
-5 | -0.2471 | 0.00742 | -0.0613 | -33.3019
-4.5 | -0.2009 | 0.00708 | -0.0597 | -28.3757
-4 | -0.1591 | 0.00667 | -0.0573 | -23.8531
-3.5 | -0.1181 | 0.00628 | -0.0546 | -18.8057
-3 | -0.0803 | 0.00582 | -0.0513 | -13.7973
-1.5 | 0.0109 | 0.00445 | -0.0361 | 2.4494
-1 | 0.0231 | 0.00399 | -0.0269 | 5.7895
0 | 0.0857 | 0.00264 | -0.0169 | 32.4621
0.5 | 0.1426 | 0.00269 | -0.0172 | 53.0112
1 | 0.1853 | 0.00314 | -0.0146 | 59.0127
1.5 | 0.2245 | 0.00359 | -0.0112 | 62.5348
2 | 0.2151 | 0.00425 | 0.0028 | 50.6118
2.5 | 0.204 | 0.00526 | 0.0164 | 38.7833
3.5 | 0.2575 | 0.00653 | 0.0274 | 39.4334
4 | 0.2913 | 0.00711 | 0.0313 | 40.9705
4.5 | 0.3285 | 0.00766 | 0.0345 | 42.8851
5 | 0.3664 | 0.00821 | 0.0375 | 44.6285
5.5 | 0.4071 | 0.00873 | 0.04 | 46.6323
6 | 0.4463 | 0.00931 | 0.0427 | 47.9377
6.5 | 0.4908 | 0.00975 | 0.0444 | 50.3385
7 | 0.5359 | 0.01019 | 0.046 | 52.5908
7.5 | 0.5809 | 0.01064 | 0.0476 | 54.5959
8 | 0.6249 | 0.01113 | 0.0493 | 56.1456
8.5 | 0.6703 | 0.0116 | 0.0508 | 57.7845
9 | 0.7164 | 0.01207 | 0.0522 | 59.3538
9.5 | 0.7589 | 0.01266 | 0.0541 | 59.9447
10 | 0.8032 | 0.01323 | 0.0557 | 60.7105
10.5 | 0.8478 | 0.01381 | 0.0573 | 61.3903
11 | 0.889 | 0.01452 | 0.0593 | 61.2259
11.5 | 0.9285 | 0.01533 | 0.0615 | 60.5675
12 | 0.9674 | 0.01621 | 0.0638 | 59.6792
12.5 | 1.0062 | 0.01711 | 0.0661 | 58.8077
13 | 1.0458 | 0.018 | 0.0681 | 58.1
13.5 | 1.0846 | 0.01896 | 0.0703 | 57.2046
14 | 1.1185 | 0.02014 | 0.073 | 55.5362
14.5 | 1.155 | 0.02125 | 0.0753 | 54.3529
15 | 1.1884 | 0.02255 | 0.0779 | 52.7007
15.5 | 1.2238 | 0.02383 | 0.0801 | 51.3554
16 | 1.2539 | 0.02543 | 0.0827 | 49.3079
16.5 | 1.285 | 0.02706 | 0.0851 | 47.4871
17 | 1.311 | 0.02902 | 0.0878 | 45.1757
17.5 | 1.3318 | 0.03139 | 0.0907 | 42.4275
18 | 1.3575 | 0.03357 | 0.0929 | 40.4379
18.5 | 1.3719 | 0.03665 | 0.0955 | 37.4325
19 | 1.3894 | 0.03966 | 0.0975 | 35.0328
19.5 | 1.407 | 0.04282 | 0.0991 | 32.8585
20 | 1.4138 | 0.04702 | 0.1006 | 30.0681

## 111. Re 10M Mach 0.50 (1)
BIGFOIL.COM POLAR EXPORT
NACA67-118 a=0.5
NACA67-118 a=0.5 |  |  |  | Cl Max: | 1.169 | at alpha= | 20 | deg
JavaFoil+Calcfoil stall+Eppler ext transition |  |  |  | L/D Max: | 83.442 | at alpha= | 6.5 | deg
Re: | 10000000 |  |  | Cd Min: | 0.00408 | at alpha= | 0 | deg
Mach: | 0.5 |  |  | Cl=0 at alpha= | -0.68056 | deg
|  |  |  | @ Cl=0.1, Cd= | 0.0040888
|  |  |  | @ Cl=0.4, Cd= | 0.0059457
|  |  |  | @ Cl=0.6, Cd= | 0.0080698
alpha (deg) | Cl | Cd | Cm | Cl/Cd
-20 | -1.095 | 0.15615 | 0.03 | -7.015
-19.5 | -1.066 | 0.15331 | 0.029 | -6.955
-19 | -1.05 | 0.13361 | 0.03 | -7.862
-18.5 | -1.023 | 0.12585 | 0.029 | -8.129
-18 | -0.987 | 0.12643 | 0.026 | -7.805
-17.5 | -0.953 | 0.12568 | 0.024 | -7.584
-17 | -0.925 | 0.13291 | 0.023 | -6.956
-16.5 | -0.904 | 0.11594 | 0.024 | -7.798
-16 | -0.873 | 0.11212 | 0.022 | -7.782
-15.5 | -0.84 | 0.11028 | 0.02 | -7.617
-15 | -0.811 | 0.10466 | 0.018 | -7.75
-14.5 | -0.784 | 0.10922 | 0.018 | -7.176
-14 | -0.757 | 0.09999 | 0.017 | -7.571
-13.5 | -0.727 | 0.09313 | 0.015 | -7.808
-13 | -0.7 | 0.08643 | 0.015 | -8.1
-12.5 | -0.785 | 0.02552 | 0.024 | -30.766
-12 | -0.641 | 0.08609 | 0.012 | -7.451
-11.5 | -0.614 | 0.07916 | 0.011 | -7.754
-11 | -0.587 | 0.07191 | 0.011 | -8.167
-10.5 | -0.669 | 0.01791 | 0.018 | -37.336
-10 | -0.529 | 0.06895 | 0.009 | -7.679
-9.5 | -0.514 | 0.05286 | 0.01 | -9.722
-9 | -0.826 | 0.01477 | 0.013 | -55.957
-8.5 | -0.894 | 0.01349 | 0.012 | -66.288
-8 | -0.894 | 0.01253 | 0.01 | -71.334
-7.5 | -0.868 | 0.01172 | 0.008 | -74.073
-7 | -0.829 | 0.01101 | 0.007 | -75.269
-6.5 | -0.779 | 0.01038 | 0.005 | -75.088
-6 | -0.724 | 0.00962 | 0.003 | -75.22
-5.5 | -0.664 | 0.00913 | 0.002 | -72.721
-5 | -0.601 | 0.00874 | 0 | -68.733
-4.5 | -0.535 | 0.00824 | -0.002 | -64.969
-4 | -0.468 | 0.00789 | -0.003 | -59.299
-3.5 | -0.399 | 0.00783 | -0.005 | -50.903
-3 | -0.329 | 0.00714 | -0.007 | -46.086
-2.5 | -0.259 | 0.00658 | -0.009 | -39.355
-2 | -0.188 | 0.00608 | -0.01 | -30.982
-1.5 | -0.117 | 0.00578 | -0.012 | -20.29
-1 | -0.046 | 0.00553 | -0.014 | -8.337
-0.5 | 0.026 | 0.00503 | -0.015 | 5.092
0 | 0.097 | 0.00408 | -0.017 | 23.823
0.5 | 0.169 | 0.00429 | -0.019 | 39.323
1 | 0.24 | 0.00432 | -0.021 | 55.647
1.5 | 0.311 | 0.00514 | -0.022 | 60.502
2 | 0.382 | 0.00575 | -0.024 | 66.474
2.5 | 0.451 | 0.0065 | -0.026 | 69.347
3 | 0.52 | 0.00705 | -0.028 | 73.844
3.5 | 0.589 | 0.0079 | -0.029 | 74.577
4 | 0.657 | 0.00895 | -0.031 | 73.423
4.5 | 0.724 | 0.00947 | -0.033 | 76.456
5 | 0.79 | 0.01005 | -0.034 | 78.579
5.5 | 0.853 | 0.01054 | -0.036 | 80.949
6 | 0.914 | 0.01104 | -0.038 | 82.799
6.5 | 0.968 | 0.01161 | -0.039 | 83.442
7 | 1.015 | 0.01221 | -0.041 | 83.182
7.5 | 1.052 | 0.01285 | -0.043 | 81.87
8 | 1.071 | 0.01419 | -0.044 | 75.512
8.5 | 1.06 | 0.01533 | -0.046 | 69.159
9 | 0.968 | 0.01671 | -0.047 | 57.918
9.5 | 0.695 | 0.01843 | -0.049 | 37.713
10 | 0.605 | 0.06895 | -0.027 | 8.775
10.5 | 0.633 | 0.07326 | -0.027 | 8.635
11 | 0.794 | 0.02023 | -0.054 | 39.258
11.5 | 0.701 | 0.07026 | -0.036 | 9.976
12 | 0.718 | 0.08335 | -0.032 | 8.618
12.5 | 0.745 | 0.09091 | -0.032 | 8.193
13 | 0.908 | 0.02886 | -0.058 | 31.452
13.5 | 0.806 | 0.09049 | -0.037 | 8.907
14 | 0.839 | 0.09378 | -0.04 | 8.942
14.5 | 0.862 | 0.10565 | -0.039 | 8.158
15 | 0.884 | 0.10563 | -0.037 | 8.372
15.5 | 0.918 | 0.10804 | -0.042 | 8.496
16 | 0.96 | 0.10447 | -0.048 | 9.189
16.5 | 0.987 | 0.11215 | -0.049 | 8.802
17 | 0.999 | 0.12095 | -0.044 | 8.263
17.5 | 1.041 | 0.1176 | -0.05 | 8.848
18 | 1.09 | 0.10846 | -0.057 | 10.048
18.5 | 1.112 | 0.11897 | -0.056 | 9.348
19 | 1.111 | 0.15941 | -0.049 | 6.97
19.5 | 1.14 | 0.16181 | -0.051 | 7.046
20 | 1.169 | 0.16835 | -0.053 | 6.946

## 112. Re 10M Mach 0.50 (2)
BIGFOIL.COM POLAR EXPORT
NACA67-118 a=0.5
NACA67-118 a=0.5 |  |  |  | Cl Max: | 1.0381 | at alpha= | 13 | deg
XFOIL ncrit=9 |  |  |  | L/D Max: | 68.0627 | at alpha= | 1.5 | deg
Re: | 10000000 |  |  | Cd Min: | 0.12758 | at alpha= | 18 | deg
Mach: | 0.5 |  |  | Cl=0 at alpha= | -2.9098 | deg
|  |  |  | @ Cl=0.1, Cd= | 0.0026905
|  |  |  | @ Cl=0.4, Cd= | 0.011397
|  |  |  | @ Cl=0.6, Cd= | 0.013984
alpha (deg) | Cl | Cd | Cm | Cl/Cd
-17 | -0.5945 | 0.11389 | -0.1192 | -5.2199
-16.5 | -0.6149 | 0.10258 | -0.1265 | -5.9943
-16 | -0.6354 | 0.09156 | -0.1332 | -6.9397
-15.5 | -0.6541 | 0.0803 | -0.1402 | -8.1457
-15 | -0.6756 | 0.06867 | -0.148 | -9.8384
-14.5 | -0.7028 | 0.05761 | -0.1546 | -12.1993
-14 | -0.7382 | 0.04763 | -0.1581 | -15.4986
-13.5 | -0.7772 | 0.03913 | -0.1576 | -19.862
-13 | -0.8151 | 0.03208 | -0.1532 | -25.4084
-12.5 | -0.8508 | 0.02608 | -0.1459 | -32.6227
-12 | -0.8753 | 0.0213 | -0.1366 | -41.0939
-11.5 | -0.8663 | 0.01835 | -0.1283 | -47.2098
-11 | -0.8323 | 0.01655 | -0.1218 | -50.29
-10.5 | -0.7876 | 0.01528 | -0.1166 | -51.5445
-10 | -0.7346 | 0.01439 | -0.1126 | -51.0493
-9.5 | -0.6816 | 0.01358 | -0.1089 | -50.1915
-9 | -0.6293 | 0.01281 | -0.1054 | -49.1257
-8.5 | -0.5738 | 0.01219 | -0.1026 | -47.0714
-8 | -0.5199 | 0.01157 | -0.0998 | -44.9352
-7.5 | -0.4666 | 0.01099 | -0.0971 | -42.4568
-7 | -0.411 | 0.0105 | -0.0949 | -39.1429
-6.5 | -0.355 | 0.01005 | -0.093 | -35.3234
-6 | -0.3019 | 0.00958 | -0.0907 | -31.5136
-5.5 | -0.2462 | 0.00919 | -0.089 | -26.79
-5 | -0.1912 | 0.00882 | -0.0873 | -21.678
-4.5 | -0.1393 | 0.0084 | -0.0852 | -16.5833
-4 | -0.0921 | 0.00792 | -0.0823 | -11.6288
-3.5 | -0.0479 | 0.00737 | -0.0788 | -6.4993
-3 | -0.0068 | 0.0068 | -0.0748 | -1
-2.5 | 0.0309 | 0.0062 | -0.0701 | 4.9839
-2 | 0.0602 | 0.00552 | -0.0637 | 10.9058
-1.5 | 0.0761 | 0.00473 | -0.0545 | 16.0888
-1 | 0.0537 | 0.00388 | -0.0367 | 13.8402
-0.5 | 0.0306 | 0.00276 | -0.0184 | 11.087
0 | 0.0964 | 0.00269 | -0.0189 | 35.8364
0.5 | 0.1654 | 0.0027 | -0.0201 | 61.2593
1.5 | 0.2389 | 0.00351 | -0.0086 | 68.0627
2 | 0.2175 | 0.00426 | 0.0092 | 51.0563
2.5 | 0.1777 | 0.00585 | 0.0295 | 30.3761
3 | 0.1886 | 0.0069 | 0.0393 | 27.3333
3.5 | 0.2056 | 0.00794 | 0.0477 | 25.8942
4 | 0.2418 | 0.00867 | 0.0524 | 27.8893
4.5 | 0.2801 | 0.00941 | 0.0567 | 29.7662
5 | 0.3204 | 0.01016 | 0.0606 | 31.5354
5.5 | 0.3639 | 0.01088 | 0.064 | 33.4467
6 | 0.4107 | 0.01155 | 0.0668 | 35.5584
6.5 | 0.4598 | 0.0122 | 0.0694 | 37.6885
7 | 0.5106 | 0.01284 | 0.0717 | 39.7664
7.5 | 0.5644 | 0.01344 | 0.0738 | 41.994
8 | 0.6135 | 0.01419 | 0.0766 | 43.2347
8.5 | 0.6661 | 0.01487 | 0.0791 | 44.7949
9 | 0.7178 | 0.01563 | 0.0819 | 45.9245
9.5 | 0.7679 | 0.0165 | 0.085 | 46.5394
10 | 0.8168 | 0.01747 | 0.0885 | 46.7544
10.5 | 0.8665 | 0.01848 | 0.092 | 46.8885
11 | 0.911 | 0.01978 | 0.0963 | 46.0566
11.5 | 0.9589 | 0.02106 | 0.1004 | 45.5318
12 | 0.9984 | 0.02279 | 0.1055 | 43.8087
12.5 | 1.0335 | 0.02489 | 0.1111 | 41.5227
13 | 1.0381 | 0.02855 | 0.1186 | 36.3608
13.5 | 1.0169 | 0.03394 | 0.1259 | 29.9617
14 | 0.9872 | 0.0406 | 0.131 | 24.3153
14.5 | 0.945 | 0.0491 | 0.1333 | 19.2464
15 | 0.9069 | 0.05856 | 0.1324 | 15.4867
15.5 | 0.8726 | 0.06908 | 0.1286 | 12.6317
16 | 0.8436 | 0.08027 | 0.1225 | 10.5095
16.5 | 0.8174 | 0.09215 | 0.1151 | 8.8703
17 | 0.7936 | 0.10431 | 0.1072 | 7.6081
17.5 | 0.7721 | 0.11618 | 0.0997 | 6.6457
18 | 0.7543 | 0.12758 | 0.0925 | 5.9124

## 113. Re 12M Mach 0.00 (1)
BIGFOIL.COM POLAR EXPORT
NACA67-118 a=0.5
NACA67-118 a=0.5 |  |  |  | Cl Max: | 1.381 | at alpha= | 15 | deg
JavaFoil+Calcfoil stall+Eppler ext transition |  |  |  | L/D Max: | 101.95 | at alpha= | 9 | deg
Re: | 12000000 |  |  | Cd Min: | 0.00459 | at alpha= | 0.5 | deg
Mach: | 0 |  |  | Cl=0 at alpha= | -0.67742 | deg
|  |  |  | @ Cl=0.1, Cd= | 0.0049615
|  |  |  | @ Cl=0.4, Cd= | 0.0059147
|  |  |  | @ Cl=0.6, Cd= | 0.00742
alpha (deg) | Cl | Cd | Cm | Cl/Cd
-20 | -1.025 | 0.10657 | 0.031 | -9.615
-19.5 | -1.035 | 0.1083 | 0.03 | -9.561
-19 | -1.128 | 0.05359 | 0.034 | -21.046
-18.5 | -1.178 | 0.03821 | 0.035 | -30.819
-18 | -1.216 | 0.02887 | 0.035 | -42.126
-17.5 | -1.235 | 0.0258 | 0.034 | -47.87
-17 | -1.247 | 0.02438 | 0.032 | -51.13
-16.5 | -1.26 | 0.02184 | 0.031 | -57.68
-16 | -1.269 | 0.01987 | 0.03 | -63.852
-15.5 | -1.271 | 0.01873 | 0.029 | -67.854
-15 | -1.27 | 0.0177 | 0.028 | -71.775
-14.5 | -1.266 | 0.01656 | 0.027 | -76.434
-14 | -1.257 | 0.01595 | 0.025 | -78.818
-13.5 | -1.245 | 0.01502 | 0.024 | -82.866
-13 | -1.228 | 0.01435 | 0.023 | -85.592
-12.5 | -1.208 | 0.01371 | 0.021 | -88.124
-12 | -1.184 | 0.01299 | 0.02 | -91.102
-11.5 | -1.156 | 0.01249 | 0.019 | -92.569
-11 | -1.124 | 0.01188 | 0.017 | -94.625
-10.5 | -1.089 | 0.01147 | 0.016 | -94.933
-10 | -1.049 | 0.01092 | 0.015 | -96.088
-9.5 | -1.006 | 0.01048 | 0.013 | -95.975
-9 | -0.96 | 0.01006 | 0.012 | -95.453
-8.5 | -0.912 | 0.00963 | 0.01 | -94.719
-8 | -0.862 | 0.00928 | 0.009 | -92.882
-7.5 | -0.81 | 0.00889 | 0.007 | -91.093
-7 | -0.756 | 0.00855 | 0.006 | -88.459
-6.5 | -0.701 | 0.00825 | 0.004 | -84.982
-6 | -0.645 | 0.00794 | 0.003 | -81.199
-5.5 | -0.587 | 0.00767 | 0.002 | -76.583
-5 | -0.529 | 0.00742 | 0 | -71.319
-4.5 | -0.47 | 0.0072 | -0.001 | -65.237
-4 | -0.409 | 0.00699 | -0.003 | -58.569
-3.5 | -0.349 | 0.00677 | -0.004 | -51.489
-3 | -0.287 | 0.00628 | -0.006 | -45.794
-2.5 | -0.226 | 0.00587 | -0.007 | -38.464
-2 | -0.164 | 0.00564 | -0.009 | -29.099
-1.5 | -0.102 | 0.00568 | -0.01 | -18.011
-1 | -0.04 | 0.00541 | -0.012 | -7.426
-0.5 | 0.022 | 0.0053 | -0.013 | 4.202
0 | 0.085 | 0.00508 | -0.015 | 16.673
0.5 | 0.147 | 0.00459 | -0.017 | 32.023
1 | 0.209 | 0.00481 | -0.018 | 43.44
1.5 | 0.271 | 0.00511 | -0.02 | 53.068
2 | 0.333 | 0.00554 | -0.021 | 60.145
2.5 | 0.393 | 0.00587 | -0.023 | 66.944
3 | 0.454 | 0.00626 | -0.024 | 72.542
3.5 | 0.515 | 0.00681 | -0.026 | 75.56
4 | 0.575 | 0.00712 | -0.027 | 80.761
4.5 | 0.635 | 0.00784 | -0.028 | 80.962
5 | 0.694 | 0.00812 | -0.03 | 85.476
5.5 | 0.752 | 0.00844 | -0.031 | 89.134
6 | 0.809 | 0.00875 | -0.033 | 92.528
6.5 | 0.865 | 0.00906 | -0.034 | 95.395
7 | 0.918 | 0.00944 | -0.036 | 97.313
7.5 | 0.97 | 0.00977 | -0.037 | 99.306
8 | 1.02 | 0.01012 | -0.039 | 100.749
8.5 | 1.067 | 0.01049 | -0.04 | 101.728
9 | 1.112 | 0.01091 | -0.041 | 101.95
9.5 | 1.154 | 0.01137 | -0.043 | 101.539
10 | 1.193 | 0.01227 | -0.044 | 97.191
10.5 | 1.228 | 0.01283 | -0.046 | 95.756
11 | 1.261 | 0.0134 | -0.047 | 94.056
11.5 | 1.289 | 0.01402 | -0.048 | 91.937
12 | 1.314 | 0.0146 | -0.05 | 90.021
12.5 | 1.335 | 0.01528 | -0.051 | 87.383
13 | 1.352 | 0.01599 | -0.052 | 84.571
13.5 | 1.365 | 0.01678 | -0.053 | 81.367
14 | 1.374 | 0.01757 | -0.055 | 78.229
14.5 | 1.38 | 0.01854 | -0.056 | 74.442
15 | 1.381 | 0.01949 | -0.057 | 70.892
15.5 | 1.379 | 0.02084 | -0.058 | 66.149
16 | 1.373 | 0.02184 | -0.059 | 62.858
16.5 | 1.364 | 0.02317 | -0.061 | 58.857
17 | 1.351 | 0.02486 | -0.062 | 54.335
17.5 | 1.335 | 0.02665 | -0.063 | 50.088
18 | 1.317 | 0.02828 | -0.064 | 46.588
18.5 | 1.297 | 0.03042 | -0.065 | 42.648
19 | 1.274 | 0.03324 | -0.065 | 38.313
19.5 | 1.239 | 0.03992 | -0.066 | 31.051
20 | 1.181 | 0.05642 | -0.064 | 20.927

## 114. Re 12M Mach 0.00 (2)
BIGFOIL.COM POLAR EXPORT
NACA67-118 a=0.5
NACA67-118 a=0.5 |  |  |  | Cl Max: | 1.4591 | at alpha= | 20 | deg
XFOIL ncrit=9 |  |  |  | L/D Max: | 69.4635 | at alpha= | 11 | deg
Re: | 12000000 |  |  | Cd Min: | 0.03413 | at alpha= | 20 | deg
Mach: | 0 |  |  | Cl=0 at alpha= | -1.4162 | deg
|  |  |  | @ Cl=0.1, Cd= | 0.0030101
|  |  |  | @ Cl=0.4, Cd= | 0.0077256
|  |  |  | @ Cl=0.6, Cd= | 0.0096852
alpha (deg) | Cl | Cd | Cm | Cl/Cd
-19.5 | -1.4102 | 0.02586 | -0.0938 | -54.5321
-19 | -1.3851 | 0.02431 | -0.092 | -56.9766
-18.5 | -1.3589 | 0.02287 | -0.09 | -59.4185
-18 | -1.331 | 0.02158 | -0.0881 | -61.6775
-17.5 | -1.3025 | 0.02036 | -0.0861 | -63.9735
-17 | -1.2706 | 0.01932 | -0.0843 | -65.766
-16.5 | -1.2377 | 0.01834 | -0.0826 | -67.4864
-16 | -1.202 | 0.01748 | -0.0811 | -68.7643
-15.5 | -1.1681 | 0.01661 | -0.0792 | -70.3251
-15 | -1.1311 | 0.01582 | -0.0777 | -71.4981
-14.5 | -1.0944 | 0.01506 | -0.076 | -72.6693
-14 | -1.0586 | 0.0143 | -0.0742 | -74.028
-13.5 | -1.0181 | 0.01371 | -0.0729 | -74.2597
-13 | -0.9778 | 0.01315 | -0.0715 | -74.3574
-12.5 | -0.9381 | 0.01259 | -0.07 | -74.5115
-12 | -0.8966 | 0.01205 | -0.0687 | -74.4066
-11.5 | -0.8549 | 0.01155 | -0.0673 | -74.0173
-11 | -0.8131 | 0.01106 | -0.0659 | -73.5172
-10.5 | -0.7698 | 0.0106 | -0.0647 | -72.6226
-10 | -0.7254 | 0.01018 | -0.0637 | -71.2574
-9.5 | -0.6807 | 0.00978 | -0.0626 | -69.6012
-9 | -0.638 | 0.00935 | -0.0612 | -68.2353
-8.5 | -0.5923 | 0.00898 | -0.0602 | -65.9577
-8 | -0.5461 | 0.00865 | -0.0593 | -63.1329
-7.5 | -0.501 | 0.0083 | -0.0581 | -60.3614
-7 | -0.455 | 0.00799 | -0.0571 | -56.9462
-6.5 | -0.4082 | 0.00769 | -0.0561 | -53.0819
-6 | -0.3611 | 0.00742 | -0.0552 | -48.6658
-5.5 | -0.3159 | 0.00713 | -0.0539 | -44.3058
-5 | -0.269 | 0.00687 | -0.0529 | -39.1557
-4.5 | -0.2239 | 0.00659 | -0.0515 | -33.9757
-4 | -0.1823 | 0.00624 | -0.0494 | -29.2147
-3.5 | -0.1412 | 0.00586 | -0.0471 | -24.0956
-3 | -0.1014 | 0.00549 | -0.0445 | -18.4699
-2.5 | -0.0646 | 0.00511 | -0.0412 | -12.6419
-2 | -0.0304 | 0.00477 | -0.0373 | -6.3732
-1.5 | -0.0056 | 0.00452 | -0.0311 | -1.2389
-1 | 0.0278 | 0.00411 | -0.0269 | 6.764
-0.5 | 0.0524 | 0.00342 | -0.021 | 15.3216
0 | 0.0921 | 0.00299 | -0.0183 | 30.8027
0.5 | 0.1236 | 0.00307 | -0.0137 | 40.2606
1 | 0.1692 | 0.00333 | -0.0122 | 50.8108
2 | 0.1944 | 0.00451 | 0.0052 | 43.1042
2.5 | 0.2063 | 0.0052 | 0.0137 | 39.6731
3 | 0.2341 | 0.00571 | 0.0187 | 40.9982
3.5 | 0.2706 | 0.00614 | 0.0219 | 44.0717
4 | 0.3059 | 0.00662 | 0.0252 | 46.2085
4.5 | 0.3447 | 0.00708 | 0.0278 | 48.6864
5.5 | 0.4235 | 0.008 | 0.0325 | 52.9375
6 | 0.4639 | 0.00847 | 0.0346 | 54.7698
6.5 | 0.5066 | 0.00888 | 0.0362 | 57.0495
7 | 0.5508 | 0.00926 | 0.0375 | 59.4816
7.5 | 0.5956 | 0.00964 | 0.0386 | 61.7842
8 | 0.6375 | 0.01007 | 0.0402 | 63.3069
8.5 | 0.681 | 0.01048 | 0.0415 | 64.9809
9 | 0.7254 | 0.01087 | 0.0426 | 66.7341
9.5 | 0.7677 | 0.01134 | 0.0439 | 67.6984
10 | 0.8089 | 0.01185 | 0.0454 | 68.2616
10.5 | 0.8517 | 0.01232 | 0.0466 | 69.1315
11 | 0.8933 | 0.01286 | 0.0479 | 69.4635
11.5 | 0.9306 | 0.01355 | 0.0498 | 68.679
12 | 0.9688 | 0.01426 | 0.0515 | 67.9383
12.5 | 1.0094 | 0.01487 | 0.0528 | 67.8816
13 | 1.0441 | 0.01572 | 0.0548 | 66.4186
13.5 | 1.0827 | 0.01645 | 0.0562 | 65.8176
14 | 1.1199 | 0.01724 | 0.0577 | 64.9594
14.5 | 1.1513 | 0.01827 | 0.06 | 63.0159
15 | 1.1875 | 0.01912 | 0.0614 | 62.1077
15.5 | 1.2222 | 0.02006 | 0.063 | 60.9272
16 | 1.2537 | 0.02116 | 0.0648 | 59.2486
16.5 | 1.2876 | 0.0222 | 0.0663 | 58
17.5 | 1.3455 | 0.02485 | 0.0699 | 54.1449
18 | 1.3722 | 0.02632 | 0.0718 | 52.1353
18.5 | 1.3965 | 0.02802 | 0.0737 | 49.8394
19 | 1.4228 | 0.02966 | 0.0752 | 47.9703
19.5 | 1.4412 | 0.03181 | 0.0773 | 45.3065
20 | 1.4591 | 0.03413 | 0.079 | 42.7512

## 115. Re 12M Mach 0.10 (1)
BIGFOIL.COM POLAR EXPORT
NACA67-118 a=0.5
NACA67-118 a=0.5 |  |  |  | Cl Max: | 1.364 | at alpha= | 14.5 | deg
JavaFoil+Calcfoil stall+Eppler ext transition |  |  |  | L/D Max: | 101.345 | at alpha= | 9 | deg
Re: | 12000000 |  |  | Cd Min: | 0.0046 | at alpha= | 0.5 | deg
Mach: | 0.1 |  |  | Cl=0 at alpha= | -0.67742 | deg
|  |  |  | @ Cl=0.1, Cd= | 0.0049733
|  |  |  | @ Cl=0.4, Cd= | 0.0059412
|  |  |  | @ Cl=0.6, Cd= | 0.0074285
alpha (deg) | Cl | Cd | Cm | Cl/Cd
-20 | -0.961 | 0.12063 | 0.03 | -7.963
-19.5 | -0.977 | 0.12061 | 0.028 | -8.097
-19 | -1.037 | 0.08182 | 0.031 | -12.67
-18.5 | -1.092 | 0.05637 | 0.033 | -19.379
-18 | -1.169 | 0.03223 | 0.034 | -36.252
-17.5 | -1.195 | 0.02733 | 0.034 | -43.729
-17 | -1.211 | 0.02575 | 0.032 | -47.05
-16.5 | -1.23 | 0.02245 | 0.032 | -54.816
-16 | -1.243 | 0.02048 | 0.03 | -60.692
-15.5 | -1.249 | 0.01922 | 0.029 | -64.998
-15 | -1.252 | 0.01811 | 0.028 | -69.135
-14.5 | -1.251 | 0.01706 | 0.027 | -73.31
-14 | -1.245 | 0.01625 | 0.025 | -76.648
-13.5 | -1.236 | 0.01527 | 0.024 | -80.914
-13 | -1.222 | 0.01455 | 0.023 | -83.975
-12.5 | -1.203 | 0.01389 | 0.021 | -86.625
-12 | -1.181 | 0.01316 | 0.02 | -89.713
-11.5 | -1.154 | 0.01262 | 0.019 | -91.476
-11 | -1.124 | 0.01202 | 0.017 | -93.489
-10.5 | -1.09 | 0.01153 | 0.016 | -94.485
-10 | -1.051 | 0.01102 | 0.015 | -95.314
-9.5 | -1.008 | 0.01056 | 0.013 | -95.475
-9 | -0.962 | 0.01015 | 0.012 | -94.869
-8.5 | -0.915 | 0.00974 | 0.01 | -93.868
-8 | -0.865 | 0.00935 | 0.009 | -92.508
-7.5 | -0.813 | 0.00897 | 0.007 | -90.591
-7 | -0.759 | 0.00865 | 0.006 | -87.789
-6.5 | -0.704 | 0.00831 | 0.004 | -84.786
-6 | -0.648 | 0.00799 | 0.003 | -81.055
-5.5 | -0.59 | 0.00772 | 0.002 | -76.469
-5 | -0.531 | 0.00746 | 0 | -71.235
-4.5 | -0.472 | 0.00724 | -0.001 | -65.184
-4 | -0.411 | 0.00703 | -0.003 | -58.533
-3.5 | -0.35 | 0.00684 | -0.004 | -51.206
-3 | -0.289 | 0.00629 | -0.006 | -45.935
-2.5 | -0.227 | 0.00589 | -0.008 | -38.543
-2 | -0.165 | 0.00548 | -0.009 | -30.125
-1.5 | -0.103 | 0.00568 | -0.011 | -18.071
-1 | -0.04 | 0.00541 | -0.012 | -7.459
-0.5 | 0.022 | 0.00533 | -0.014 | 4.205
0 | 0.085 | 0.00509 | -0.015 | 16.734
0.5 | 0.148 | 0.0046 | -0.017 | 32.049
1 | 0.21 | 0.00484 | -0.018 | 43.431
1.5 | 0.272 | 0.00511 | -0.02 | 53.3
2 | 0.335 | 0.00557 | -0.021 | 60.103
2.5 | 0.395 | 0.00591 | -0.023 | 66.882
3 | 0.456 | 0.00629 | -0.024 | 72.619
3.5 | 0.517 | 0.00683 | -0.026 | 75.746
4 | 0.578 | 0.00716 | -0.027 | 80.655
4.5 | 0.637 | 0.00788 | -0.029 | 80.93
5 | 0.697 | 0.00819 | -0.03 | 85.028
5.5 | 0.755 | 0.00851 | -0.032 | 88.749
6 | 0.813 | 0.0088 | -0.033 | 92.4
6.5 | 0.868 | 0.00915 | -0.034 | 94.938
7 | 0.922 | 0.00948 | -0.036 | 97.242
7.5 | 0.974 | 0.00985 | -0.037 | 98.913
8 | 1.024 | 0.01017 | -0.039 | 100.632
8.5 | 1.071 | 0.01058 | -0.04 | 101.167
9 | 1.115 | 0.011 | -0.042 | 101.345
9.5 | 1.157 | 0.01148 | -0.043 | 100.777
10 | 1.195 | 0.01242 | -0.044 | 96.175
10.5 | 1.229 | 0.01297 | -0.046 | 94.759
11 | 1.26 | 0.01357 | -0.047 | 92.884
11.5 | 1.287 | 0.01421 | -0.048 | 90.595
12 | 1.311 | 0.01478 | -0.05 | 88.661
12.5 | 1.33 | 0.0155 | -0.051 | 85.779
13 | 1.344 | 0.01623 | -0.052 | 82.849
13.5 | 1.355 | 0.01704 | -0.054 | 79.531
14 | 1.361 | 0.01796 | -0.055 | 75.819
14.5 | 1.364 | 0.0189 | -0.056 | 72.16
15 | 1.362 | 0.01998 | -0.057 | 68.141
15.5 | 1.356 | 0.02112 | -0.059 | 64.196
16 | 1.346 | 0.02246 | -0.06 | 59.91
16.5 | 1.332 | 0.02393 | -0.061 | 55.679
17 | 1.315 | 0.02581 | -0.062 | 50.941
17.5 | 1.294 | 0.02771 | -0.063 | 46.705
18 | 1.272 | 0.02959 | -0.064 | 42.987
18.5 | 1.246 | 0.03259 | -0.065 | 38.223
19 | 1.217 | 0.03577 | -0.065 | 34.036
19.5 | 1.135 | 0.06131 | -0.062 | 18.518

## 116. Re 12M Mach 0.10 (2)
BIGFOIL.COM POLAR EXPORT
NACA67-118 a=0.5
NACA67-118 a=0.5 |  |  |  | Cl Max: | 1.4607 | at alpha= | 20 | deg
XFOIL ncrit=9 |  |  |  | L/D Max: | 68.3961 | at alpha= | 10.5 | deg
Re: | 12000000 |  |  | Cd Min: | 0.03534 | at alpha= | 20 | deg
Mach: | 0.1 |  |  | Cl=0 at alpha= | -1.4618 | deg
|  |  |  | @ Cl=0.1, Cd= | 0.0029929
|  |  |  | @ Cl=0.4, Cd= | 0.007823
|  |  |  | @ Cl=0.6, Cd= | 0.0098213
alpha (deg) | Cl | Cd | Cm | Cl/Cd
-20 | -1.427 | 0.02914 | -0.1003 | -48.9705
-19.5 | -1.4071 | 0.02708 | -0.0982 | -51.9609
-19 | -1.3862 | 0.0252 | -0.0959 | -55.0079
-18.5 | -1.3608 | 0.02365 | -0.0937 | -57.5391
-18 | -1.3318 | 0.02232 | -0.0918 | -59.6685
-17.5 | -1.3062 | 0.0209 | -0.0893 | -62.4976
-17 | -1.2731 | 0.01984 | -0.0875 | -64.1683
-16.5 | -1.2422 | 0.01872 | -0.0854 | -66.3568
-16 | -1.206 | 0.01783 | -0.0838 | -67.6388
-15.5 | -1.1704 | 0.01696 | -0.082 | -69.0094
-15 | -1.1341 | 0.01614 | -0.0803 | -70.2664
-14.5 | -1.0965 | 0.01536 | -0.0786 | -71.3867
-14 | -1.0611 | 0.01454 | -0.0765 | -72.978
-13.5 | -1.0212 | 0.01391 | -0.075 | -73.4148
-13 | -0.9799 | 0.01334 | -0.0736 | -73.4558
-12.5 | -0.94 | 0.01275 | -0.0719 | -73.7255
-12 | -0.8984 | 0.01221 | -0.0705 | -73.579
-11.5 | -0.8562 | 0.01169 | -0.0691 | -73.2421
-11 | -0.8132 | 0.0112 | -0.0678 | -72.6071
-10.5 | -0.7708 | 0.01071 | -0.0663 | -71.9701
-10 | -0.7261 | 0.01028 | -0.0652 | -70.6323
-9.5 | -0.6806 | 0.00989 | -0.0642 | -68.817
-9 | -0.6373 | 0.00944 | -0.0627 | -67.5106
-8.5 | -0.5921 | 0.00906 | -0.0615 | -65.3532
-8 | -0.5456 | 0.00872 | -0.0606 | -62.5688
-7.5 | -0.4993 | 0.00838 | -0.0595 | -59.5823
-7 | -0.4539 | 0.00805 | -0.0583 | -56.3851
-6.5 | -0.4069 | 0.00775 | -0.0573 | -52.5032
-6 | -0.3592 | 0.00748 | -0.0564 | -48.0214
-5.5 | -0.3133 | 0.00719 | -0.0551 | -43.5744
-5 | -0.2669 | 0.00692 | -0.054 | -38.5694
-4.5 | -0.221 | 0.00664 | -0.0526 | -33.2831
-4 | -0.1796 | 0.00628 | -0.0504 | -28.5987
-3.5 | -0.1378 | 0.0059 | -0.0482 | -23.3559
-3 | -0.0982 | 0.00552 | -0.0455 | -17.7899
-2.5 | -0.0613 | 0.00513 | -0.0422 | -11.9493
-2 | -0.026 | 0.0048 | -0.0384 | -5.4167
-1.5 | -0.0021 | 0.00452 | -0.0321 | -0.4646
-0.5 | 0.0529 | 0.00341 | -0.0212 | 15.5132
0 | 0.0928 | 0.00297 | -0.0184 | 31.2458
0.5 | 0.1243 | 0.00307 | -0.0138 | 40.4886
1 | 0.17 | 0.00332 | -0.0122 | 51.2048
1.5 | 0.1976 | 0.00387 | -0.0067 | 51.0594
2 | 0.1943 | 0.0045 | 0.0055 | 43.1778
2.5 | 0.2039 | 0.00522 | 0.0145 | 39.0613
3 | 0.231 | 0.00576 | 0.0197 | 40.1042
3.5 | 0.2687 | 0.00618 | 0.0227 | 43.479
4 | 0.3038 | 0.00667 | 0.0261 | 45.5472
5 | 0.3812 | 0.00761 | 0.0314 | 50.092
5.5 | 0.4218 | 0.00807 | 0.0335 | 52.2677
6 | 0.4612 | 0.00857 | 0.0359 | 53.8156
6.5 | 0.5053 | 0.00896 | 0.0373 | 56.3951
7 | 0.55 | 0.00935 | 0.0385 | 58.8235
7.5 | 0.5939 | 0.00976 | 0.0399 | 60.8504
8 | 0.6367 | 0.01019 | 0.0415 | 62.4828
8.5 | 0.681 | 0.01059 | 0.0427 | 64.3059
9 | 0.7258 | 0.01099 | 0.0438 | 66.0419
9.5 | 0.7667 | 0.01151 | 0.0455 | 66.6116
10 | 0.8097 | 0.01199 | 0.0468 | 67.5313
10.5 | 0.8529 | 0.01247 | 0.048 | 68.3962
11 | 0.893 | 0.01307 | 0.0496 | 68.3244
11.5 | 0.9316 | 0.01375 | 0.0515 | 67.7527
12 | 0.9704 | 0.01446 | 0.0532 | 67.1093
12.5 | 1.0094 | 0.01516 | 0.0548 | 66.5831
13 | 1.046 | 0.01598 | 0.0567 | 65.4568
13.5 | 1.0852 | 0.01671 | 0.0581 | 64.9431
14 | 1.1202 | 0.01762 | 0.06 | 63.5755
14.5 | 1.1541 | 0.01859 | 0.0621 | 62.0818
15 | 1.1908 | 0.01946 | 0.0636 | 61.1922
15.5 | 1.2234 | 0.02054 | 0.0655 | 59.5618
16 | 1.2572 | 0.02159 | 0.0672 | 58.2307
16.5 | 1.2885 | 0.02281 | 0.0691 | 56.4884
17 | 1.3188 | 0.02413 | 0.0709 | 54.654
17.5 | 1.3448 | 0.02568 | 0.0731 | 52.3676
18 | 1.3743 | 0.02709 | 0.0748 | 50.7309
18.5 | 1.3952 | 0.02908 | 0.0771 | 47.978
19 | 1.4213 | 0.03083 | 0.0787 | 46.1012
19.5 | 1.4435 | 0.03285 | 0.0804 | 43.9422
20 | 1.4607 | 0.03534 | 0.0822 | 41.3328

## 117. Re 12M Mach 0.25 (1)
BIGFOIL.COM POLAR EXPORT
NACA67-118 a=0.5
NACA67-118 a=0.5 |  |  |  | Cl Max: | 1.278 | at alpha= | 12.5 | deg
JavaFoil+Calcfoil stall+Eppler ext transition |  |  |  | L/D Max: | 98.282 | at alpha= | 8.5 | deg
Re: | 12000000 |  |  | Cd Min: | 0.00453 | at alpha= | 0.5 | deg
Mach: | 0.25 |  |  | Cl=0 at alpha= | -0.67969 | deg
|  |  |  | @ Cl=0.1, Cd= | 0.005018
|  |  |  | @ Cl=0.4, Cd= | 0.0060248
|  |  |  | @ Cl=0.6, Cd= | 0.0074538
alpha (deg) | Cl | Cd | Cm | Cl/Cd
-18 | -0.703 | 0.13178 | 0.023 | -5.334
-17.5 | -0.752 | 0.12396 | 0.022 | -6.066
-17 | -0.799 | 0.11414 | 0.022 | -7.002
-16.5 | -0.851 | 0.09708 | 0.023 | -8.77
-16 | -0.932 | 0.06206 | 0.026 | -15.012
-15.5 | -1.054 | 0.0255 | 0.029 | -41.341
-15 | -1.09 | 0.02283 | 0.028 | -47.757
-14.5 | -1.123 | 0.01962 | 0.027 | -57.222
-14 | -1.143 | 0.01812 | 0.026 | -63.082
-13.5 | -1.155 | 0.0172 | 0.025 | -67.137
-13 | -1.161 | 0.01596 | 0.023 | -72.749
-12.5 | -1.159 | 0.01512 | 0.022 | -76.692
-12 | -1.151 | 0.01433 | 0.021 | -80.336
-11.5 | -1.137 | 0.01351 | 0.019 | -84.123
-11 | -1.116 | 0.01291 | 0.018 | -86.413
-10.5 | -1.089 | 0.01229 | 0.016 | -88.622
-10 | -1.056 | 0.01168 | 0.015 | -90.393
-9.5 | -1.017 | 0.01117 | 0.014 | -91.08
-9 | -0.975 | 0.01067 | 0.012 | -91.371
-8.5 | -0.929 | 0.01016 | 0.011 | -91.419
-8 | -0.88 | 0.00974 | 0.009 | -90.411
-7.5 | -0.829 | 0.00932 | 0.008 | -88.934
-7 | -0.776 | 0.00898 | 0.006 | -86.395
-6.5 | -0.72 | 0.0086 | 0.005 | -83.71
-6 | -0.663 | 0.00825 | 0.003 | -80.403
-5.5 | -0.604 | 0.00793 | 0.002 | -76.265
-5 | -0.545 | 0.00768 | 0 | -70.898
-4.5 | -0.484 | 0.00742 | -0.002 | -65.186
-4 | -0.422 | 0.00722 | -0.003 | -58.467
-3.5 | -0.359 | 0.00701 | -0.005 | -51.287
-3 | -0.296 | 0.00644 | -0.006 | -46.023
-2.5 | -0.233 | 0.00603 | -0.008 | -38.664
-2 | -0.169 | 0.00597 | -0.009 | -28.388
-1.5 | -0.105 | 0.00577 | -0.011 | -18.289
-1 | -0.041 | 0.0055 | -0.012 | -7.535
-0.5 | 0.023 | 0.0054 | -0.014 | 4.26
0 | 0.087 | 0.00514 | -0.015 | 16.985
0.5 | 0.152 | 0.00453 | -0.017 | 33.448
1 | 0.216 | 0.00493 | -0.019 | 43.756
1.5 | 0.28 | 0.00522 | -0.02 | 53.579
2 | 0.343 | 0.00569 | -0.022 | 60.313
2.5 | 0.406 | 0.00606 | -0.023 | 66.926
3 | 0.468 | 0.00644 | -0.025 | 72.76
3.5 | 0.531 | 0.00706 | -0.026 | 75.153
4 | 0.593 | 0.00737 | -0.028 | 80.356
4.5 | 0.654 | 0.0081 | -0.029 | 80.685
5 | 0.714 | 0.00845 | -0.031 | 84.56
5.5 | 0.774 | 0.0088 | -0.032 | 87.996
6 | 0.833 | 0.00912 | -0.034 | 91.288
6.5 | 0.889 | 0.00949 | -0.035 | 93.645
7 | 0.943 | 0.00988 | -0.037 | 95.426
7.5 | 0.994 | 0.01028 | -0.038 | 96.727
8 | 1.043 | 0.01064 | -0.04 | 97.973
8.5 | 1.088 | 0.01107 | -0.041 | 98.282
9 | 1.129 | 0.01154 | -0.043 | 97.89
9.5 | 1.167 | 0.01251 | -0.044 | 93.253
10 | 1.199 | 0.01314 | -0.046 | 91.237
10.5 | 1.227 | 0.01384 | -0.047 | 88.659
11 | 1.249 | 0.01455 | -0.048 | 85.831
11.5 | 1.265 | 0.01532 | -0.05 | 82.557
12 | 1.275 | 0.01617 | -0.051 | 78.858
12.5 | 1.278 | 0.01704 | -0.052 | 75.022
13 | 1.275 | 0.01788 | -0.054 | 71.298
13.5 | 1.265 | 0.01894 | -0.055 | 66.761
14 | 1.247 | 0.02023 | -0.056 | 61.657
14.5 | 1.222 | 0.02158 | -0.057 | 56.645
15 | 1.19 | 0.02344 | -0.059 | 50.761
15.5 | 1.15 | 0.02562 | -0.06 | 44.905
16 | 1.102 | 0.02934 | -0.06 | 37.561
16.5 | 1.047 | 0.03362 | -0.061 | 31.142
17 | 0.92 | 0.07028 | -0.054 | 13.096
17.5 | 0.832 | 0.10399 | -0.048 | 8.001

## 118. Re 12M Mach 0.25 (2)
BIGFOIL.COM POLAR EXPORT
NACA67-118 a=0.5
NACA67-118 a=0.5 |  |  |  | Cl Max: | 1.4439 | at alpha= | 20 | deg
XFOIL ncrit=9 |  |  |  | L/D Max: | 63.8139 | at alpha= | 11 | deg
Re: | 12000000 |  |  | Cd Min: | 0.04454 | at alpha= | 20 | deg
Mach: | 0.25 |  |  | Cl=0 at alpha= | -1.8817 | deg
|  |  |  | @ Cl=0.1, Cd= | 0.0028924
|  |  |  | @ Cl=0.4, Cd= | 0.0084006
|  |  |  | @ Cl=0.6, Cd= | 0.010431
alpha (deg) | Cl | Cd | Cm | Cl/Cd
-20 | -1.4042 | 0.03799 | -0.1224 | -36.9624
-19.5 | -1.3958 | 0.03434 | -0.1201 | -40.6465
-19 | -1.3752 | 0.03172 | -0.1178 | -43.3544
-18.5 | -1.3571 | 0.02912 | -0.115 | -46.6037
-18 | -1.3336 | 0.02698 | -0.1122 | -49.4292
-17.5 | -1.3115 | 0.02489 | -0.1089 | -52.6918
-17 | -1.2861 | 0.02305 | -0.1057 | -55.7961
-16.5 | -1.2555 | 0.02151 | -0.1028 | -58.3682
-16 | -1.2234 | 0.02016 | -0.0998 | -60.6845
-15.5 | -1.187 | 0.019 | -0.0973 | -62.4737
-15 | -1.1514 | 0.01789 | -0.0946 | -64.36
-14.5 | -1.111 | 0.01701 | -0.0923 | -65.3145
-14 | -1.0732 | 0.01608 | -0.0897 | -66.7413
-13.5 | -1.0332 | 0.01523 | -0.0873 | -67.8398
-13 | -0.9924 | 0.01445 | -0.085 | -68.6782
-12.5 | -0.9514 | 0.01374 | -0.0827 | -69.2431
-12 | -0.9068 | 0.01314 | -0.0809 | -69.0107
-11.5 | -0.8626 | 0.01254 | -0.0791 | -68.7879
-11 | -0.8207 | 0.01189 | -0.0768 | -69.0244
-10.5 | -0.774 | 0.01139 | -0.0753 | -67.9543
-10 | -0.7272 | 0.01092 | -0.0739 | -66.5934
-9.5 | -0.6823 | 0.01041 | -0.0721 | -65.5427
-9 | -0.636 | 0.00997 | -0.0706 | -63.7914
-8.5 | -0.5887 | 0.00954 | -0.0692 | -61.7086
-8 | -0.5412 | 0.00915 | -0.0678 | -59.1475
-7.5 | -0.4946 | 0.00876 | -0.0663 | -56.4612
-7 | -0.4466 | 0.00841 | -0.0651 | -53.1034
-6.5 | -0.3974 | 0.0081 | -0.064 | -49.0617
-6 | -0.3493 | 0.00779 | -0.0628 | -44.8395
-5.5 | -0.3021 | 0.00748 | -0.0613 | -40.3877
-5 | -0.2534 | 0.0072 | -0.0602 | -35.1944
-4.5 | -0.2064 | 0.0069 | -0.0587 | -29.913
-4 | -0.1629 | 0.00653 | -0.0566 | -24.9464
-3.5 | -0.1205 | 0.00611 | -0.0542 | -19.7218
-3 | -0.0804 | 0.00569 | -0.0513 | -14.1301
-2.5 | -0.0433 | 0.00526 | -0.0477 | -8.2319
-2 | -0.0066 | 0.00489 | -0.044 | -1.3497
-1.5 | 0.0213 | 0.00449 | -0.0383 | 4.7439
-1 | 0.0368 | 0.00409 | -0.0297 | 8.9976
-0.5 | 0.056 | 0.00339 | -0.0222 | 16.5192
0 | 0.0946 | 0.00288 | -0.0187 | 32.8472
0.5 | 0.1293 | 0.00296 | -0.0144 | 43.6824
1 | 0.1727 | 0.00332 | -0.012 | 52.0181
1.5 | 0.2003 | 0.00381 | -0.0061 | 52.5722
2 | 0.1915 | 0.00448 | 0.0077 | 42.7455
2.5 | 0.1913 | 0.00539 | 0.0189 | 35.4917
3 | 0.2189 | 0.00597 | 0.0243 | 36.6667
3.5 | 0.2549 | 0.00647 | 0.0279 | 39.3972
4 | 0.2913 | 0.00699 | 0.0313 | 41.6738
4.5 | 0.3305 | 0.00749 | 0.0342 | 44.1255
5 | 0.3695 | 0.00801 | 0.037 | 46.1298
5.5 | 0.4101 | 0.00853 | 0.0395 | 48.0774
6 | 0.4534 | 0.009 | 0.0415 | 50.3778
6.5 | 0.4972 | 0.00945 | 0.0434 | 52.6138
7 | 0.5424 | 0.0099 | 0.045 | 54.7879
7.5 | 0.5894 | 0.01031 | 0.0462 | 57.1678
8 | 0.6331 | 0.01081 | 0.048 | 58.5661
8.5 | 0.6787 | 0.01126 | 0.0495 | 60.2753
9 | 0.7243 | 0.01174 | 0.051 | 61.6951
9.5 | 0.7685 | 0.01227 | 0.0527 | 62.6324
10 | 0.8119 | 0.01283 | 0.0545 | 63.2814
10.5 | 0.8551 | 0.01345 | 0.0563 | 63.5762
11 | 0.8985 | 0.01408 | 0.058 | 63.8139
11.5 | 0.9351 | 0.01496 | 0.0607 | 62.5067
12 | 0.9753 | 0.01577 | 0.0629 | 61.8453
12.5 | 1.0174 | 0.01653 | 0.0647 | 61.5487
13 | 1.0541 | 0.01752 | 0.0672 | 60.1655
13.5 | 1.0931 | 0.01846 | 0.0694 | 59.2145
14 | 1.1298 | 0.01954 | 0.0718 | 57.8199
14.5 | 1.1668 | 0.02062 | 0.074 | 56.5858
15 | 1.2029 | 0.02177 | 0.0764 | 55.2549
15.5 | 1.2358 | 0.02312 | 0.079 | 53.4516
16 | 1.2695 | 0.02451 | 0.0813 | 51.7952
16.5 | 1.2987 | 0.02618 | 0.0841 | 49.6066
17 | 1.3231 | 0.02821 | 0.087 | 46.9018
17.5 | 1.3487 | 0.03029 | 0.0895 | 44.5262
18 | 1.3722 | 0.03255 | 0.0921 | 42.1567
18.5 | 1.3962 | 0.03491 | 0.0942 | 39.9943
19 | 1.4157 | 0.03773 | 0.0964 | 37.5219
19.5 | 1.4324 | 0.04085 | 0.0983 | 35.0649
20 | 1.4439 | 0.04454 | 0.1 | 32.4181

## 119. Re 12M Mach 0.50 (1)
BIGFOIL.COM POLAR EXPORT
NACA67-118 a=0.5
NACA67-118 a=0.5 |  |  |  | Cl Max: | 1.168 | at alpha= | 20 | deg
JavaFoil+Calcfoil stall+Eppler ext transition |  |  |  | L/D Max: | 86.111 | at alpha= | 6.5 | deg
Re: | 12000000 |  |  | Cd Min: | 0.0046 | at alpha= | 0.5 | deg
Mach: | 0.5 |  |  | Cl=0 at alpha= | -0.68056 | deg
|  |  |  | @ Cl=0.1, Cd= | 0.0054242
|  |  |  | @ Cl=0.4, Cd= | 0.00623
|  |  |  | @ Cl=0.6, Cd= | 0.0080607
alpha (deg) | Cl | Cd | Cm | Cl/Cd
-20 | -1.094 | 0.17024 | 0.03 | -6.427
-19.5 | -1.065 | 0.16661 | 0.028 | -6.39
-19 | -1.043 | 0.14735 | 0.029 | -7.079
-18.5 | -1.014 | 0.1429 | 0.027 | -7.093
-18 | -0.985 | 0.13635 | 0.026 | -7.224
-17.5 | -0.954 | 0.13245 | 0.024 | -7.203
-17 | -0.925 | 0.13239 | 0.023 | -6.988
-16.5 | -0.907 | 0.11156 | 0.024 | -8.133
-16 | -0.876 | 0.1076 | 0.023 | -8.145
-15.5 | -0.842 | 0.10723 | 0.02 | -7.849
-15 | -0.813 | 0.10259 | 0.019 | -7.922
-14.5 | -0.784 | 0.10678 | 0.018 | -7.344
-14 | -0.758 | 0.09723 | 0.017 | -7.799
-13.5 | -0.729 | 0.09062 | 0.016 | -8.049
-13 | -0.704 | 0.08358 | 0.016 | -8.42
-12.5 | -0.799 | 0.02085 | 0.024 | -38.314
-12 | -0.642 | 0.08646 | 0.012 | -7.422
-11.5 | -0.614 | 0.07788 | 0.012 | -7.889
-11 | -0.589 | 0.07063 | 0.011 | -8.335
-10.5 | -0.672 | 0.01661 | 0.018 | -40.451
-10 | -0.53 | 0.06801 | 0.009 | -7.79
-9.5 | -0.596 | 0.01829 | 0.015 | -32.572
-9 | -0.827 | 0.01432 | 0.013 | -57.754
-8.5 | -0.895 | 0.01305 | 0.012 | -68.533
-8 | -0.895 | 0.01212 | 0.01 | -73.825
-7.5 | -0.869 | 0.01138 | 0.008 | -76.357
-7 | -0.829 | 0.01071 | 0.007 | -77.432
-6.5 | -0.78 | 0.01009 | 0.005 | -77.293
-6 | -0.724 | 0.00955 | 0.003 | -75.887
-5.5 | -0.664 | 0.00887 | 0.002 | -74.906
-5 | -0.601 | 0.00847 | 0 | -70.972
-4.5 | -0.536 | 0.0081 | -0.002 | -66.096
-4 | -0.468 | 0.00766 | -0.003 | -61.087
-3.5 | -0.399 | 0.00768 | -0.005 | -51.927
-3 | -0.329 | 0.00733 | -0.007 | -44.91
-2.5 | -0.259 | 0.0069 | -0.009 | -37.542
-2 | -0.188 | 0.00649 | -0.01 | -29.032
-1.5 | -0.117 | 0.00625 | -0.012 | -18.76
-1 | -0.046 | 0.00591 | -0.014 | -7.807
-0.5 | 0.026 | 0.00576 | -0.015 | 4.439
0 | 0.097 | 0.00546 | -0.017 | 17.804
0.5 | 0.169 | 0.0046 | -0.019 | 36.707
1 | 0.24 | 0.00492 | -0.021 | 48.793
1.5 | 0.311 | 0.00533 | -0.022 | 58.391
2 | 0.382 | 0.00611 | -0.024 | 62.605
2.5 | 0.451 | 0.00657 | -0.026 | 68.665
3 | 0.521 | 0.00714 | -0.028 | 72.962
3.5 | 0.589 | 0.00792 | -0.029 | 74.439
4 | 0.657 | 0.00879 | -0.031 | 74.766
4.5 | 0.724 | 0.00933 | -0.033 | 77.654
5 | 0.79 | 0.00977 | -0.034 | 80.847
5.5 | 0.854 | 0.01023 | -0.036 | 83.434
6 | 0.915 | 0.01073 | -0.038 | 85.273
6.5 | 0.969 | 0.01125 | -0.039 | 86.111
7 | 1.016 | 0.01183 | -0.041 | 85.908
7.5 | 1.052 | 0.01245 | -0.043 | 84.543
8 | 1.072 | 0.01372 | -0.044 | 78.099
8.5 | 1.061 | 0.01479 | -0.046 | 71.759
9 | 0.969 | 0.01616 | -0.047 | 59.925
9.5 | 0.695 | 0.01789 | -0.049 | 38.879
10 | 0.606 | 0.06806 | -0.027 | 8.898
10.5 | 0.633 | 0.07321 | -0.027 | 8.645
11 | 0.795 | 0.01955 | -0.054 | 40.652
11.5 | 0.812 | 0.02554 | -0.054 | 31.804
12 | 0.72 | 0.08117 | -0.033 | 8.869
12.5 | 0.745 | 0.09078 | -0.032 | 8.209
13 | 0.919 | 0.02509 | -0.059 | 36.611
13.5 | 0.818 | 0.08214 | -0.042 | 9.962
14 | 0.847 | 0.08735 | -0.044 | 9.697
14.5 | 0.863 | 0.10384 | -0.04 | 8.314
15 | 0.887 | 0.1024 | -0.039 | 8.66
15.5 | 0.927 | 0.10102 | -0.045 | 9.172
16 | 0.98 | 0.09029 | -0.053 | 10.849
16.5 | 0.995 | 0.10496 | -0.051 | 9.484
17 | 1.001 | 0.12842 | -0.045 | 7.796
17.5 | 1.033 | 0.13139 | -0.048 | 7.859
18 | 1.065 | 0.13395 | -0.05 | 7.948
18.5 | 1.092 | 0.14131 | -0.051 | 7.73
19 | 1.11 | 0.17096 | -0.049 | 6.493
19.5 | 1.139 | 0.1753 | -0.05 | 6.497
20 | 1.168 | 0.17862 | -0.052 | 6.542

## 120. Re 12M Mach 0.50 (2)
BIGFOIL.COM POLAR EXPORT
NACA67-118 a=0.5
NACA67-118 a=0.5 |  |  |  | Cl Max: | 1.0543 | at alpha= | 13 | deg
XFOIL ncrit=9 |  |  |  | L/D Max: | 60.6742 | at alpha= | 0.5 | deg
Re: | 12000000 |  |  | Cd Min: | 0.12556 | at alpha= | 18 | deg
Mach: | 0.5 |  |  | Cl=0 at alpha= | -99 | deg
|  |  |  | @ Cl=0.1, Cd= | 0.002592
|  |  |  | @ Cl=0.4, Cd= | 0.01106
|  |  |  | @ Cl=0.6, Cd= | 0.013433
alpha (deg) | Cl | Cd | Cm | Cl/Cd
0 | 0.0984 | 0.00259 | -0.0193 | 37.9923
0.5 | 0.162 | 0.00267 | -0.0194 | 60.6742
1 | 0.1841 | 0.00327 | -0.0106 | 56.2997
1.5 | 0.1894 | 0.00369 | 0.0019 | 51.3279
2 | 0.1855 | 0.00461 | 0.0157 | 40.2386
2.5 | 0.1586 | 0.00606 | 0.0332 | 26.1716
3 | 0.177 | 0.00697 | 0.0415 | 25.3945
3.5 | 0.2017 | 0.00787 | 0.0484 | 25.629
4 | 0.2399 | 0.00855 | 0.0528 | 28.0585
4.5 | 0.2804 | 0.00925 | 0.0567 | 30.3135
5 | 0.3233 | 0.00992 | 0.0602 | 32.5907
5.5 | 0.367 | 0.01063 | 0.0636 | 34.5249
6 | 0.4153 | 0.01126 | 0.0663 | 36.8828
6.5 | 0.4667 | 0.01184 | 0.0685 | 39.4172
7 | 0.5174 | 0.01248 | 0.0709 | 41.4583
7.5 | 0.5711 | 0.01307 | 0.073 | 43.6955
8 | 0.6236 | 0.01373 | 0.0754 | 45.4188
8.5 | 0.6747 | 0.01448 | 0.0781 | 46.5953
9 | 0.7268 | 0.01524 | 0.0809 | 47.6903
9.5 | 0.78 | 0.016 | 0.0837 | 48.75
10 | 0.8253 | 0.01708 | 0.0876 | 48.3197
10.5 | 0.8754 | 0.01805 | 0.0912 | 48.4986
11 | 0.9208 | 0.0193 | 0.0954 | 47.7098
11.5 | 0.9699 | 0.02051 | 0.0995 | 47.2891
12 | 1.0112 | 0.02213 | 0.1046 | 45.6936
12.5 | 1.0484 | 0.02409 | 0.1102 | 43.5201
13 | 1.0543 | 0.02762 | 0.1179 | 38.1716
13.5 | 1.0287 | 0.0331 | 0.1258 | 31.0785
14 | 0.9991 | 0.03963 | 0.1312 | 25.2107
14.5 | 0.9575 | 0.04791 | 0.1339 | 19.9854
15 | 0.9191 | 0.05725 | 0.1334 | 16.0541
15.5 | 0.8853 | 0.06758 | 0.1299 | 13.1
16 | 0.8558 | 0.07868 | 0.124 | 10.877
16.5 | 0.8299 | 0.09042 | 0.1167 | 9.1783
17 | 0.8061 | 0.10248 | 0.1089 | 7.8659
17.5 | 0.7852 | 0.11428 | 0.1014 | 6.8708
18 | 0.768 | 0.12556 | 0.0942 | 6.1166

## 121. Re 14M Mach 0.00 (1)
BIGFOIL.COM POLAR EXPORT
NACA67-118 a=0.5
NACA67-118 a=0.5 |  |  |  | Cl Max: | 1.382 | at alpha= | 15 | deg
JavaFoil+Calcfoil stall+Eppler ext transition |  |  |  | L/D Max: | 104.764 | at alpha= | 9 | deg
Re: | 14000000 |  |  | Cd Min: | 0.00533 | at alpha= | 1 | deg
Mach: | 0 |  |  | Cl=0 at alpha= | -0.67742 | deg
|  |  |  | @ Cl=0.1, Cd= | 0.0058648
|  |  |  | @ Cl=0.4, Cd= | 0.0059405
|  |  |  | @ Cl=0.6, Cd= | 0.0074558
alpha (deg) | Cl | Cd | Cm | Cl/Cd
-20 | -1.034 | 0.09801 | 0.032 | -10.549
-19.5 | -1.044 | 0.10064 | 0.03 | -10.37
-19 | -1.097 | 0.07028 | 0.032 | -15.609
-18.5 | -1.189 | 0.03419 | 0.035 | -34.767
-18 | -1.216 | 0.0285 | 0.034 | -42.677
-17.5 | -1.236 | 0.02508 | 0.034 | -49.299
-17 | -1.248 | 0.02371 | 0.032 | -52.639
-16.5 | -1.26 | 0.02158 | 0.031 | -58.392
-16 | -1.269 | 0.01934 | 0.03 | -65.632
-15.5 | -1.271 | 0.01843 | 0.029 | -68.977
-15 | -1.271 | 0.01715 | 0.028 | -74.133
-14.5 | -1.267 | 0.01607 | 0.027 | -78.829
-14 | -1.258 | 0.01547 | 0.025 | -81.307
-13.5 | -1.245 | 0.01471 | 0.024 | -84.689
-13 | -1.229 | 0.01393 | 0.023 | -88.206
-12.5 | -1.209 | 0.01331 | 0.021 | -90.803
-12 | -1.185 | 0.01264 | 0.02 | -93.706
-11.5 | -1.156 | 0.01213 | 0.019 | -95.356
-11 | -1.125 | 0.01157 | 0.017 | -97.234
-10.5 | -1.089 | 0.01115 | 0.016 | -97.706
-10 | -1.05 | 0.01063 | 0.015 | -98.717
-9.5 | -1.006 | 0.01024 | 0.013 | -98.272
-9 | -0.96 | 0.00982 | 0.012 | -97.79
-8.5 | -0.912 | 0.00944 | 0.01 | -96.678
-8 | -0.862 | 0.00904 | 0.009 | -95.368
-7.5 | -0.81 | 0.00868 | 0.007 | -93.35
-7 | -0.757 | 0.00836 | 0.006 | -90.506
-6.5 | -0.702 | 0.00806 | 0.004 | -87.085
-6 | -0.645 | 0.00774 | 0.003 | -83.391
-5.5 | -0.588 | 0.00747 | 0.002 | -78.63
-5 | -0.529 | 0.00728 | 0 | -72.629
-4.5 | -0.47 | 0.00708 | -0.001 | -66.366
-4 | -0.41 | 0.00685 | -0.003 | -59.782
-3.5 | -0.349 | 0.00692 | -0.004 | -50.386
-3 | -0.288 | 0.00653 | -0.006 | -44.048
-2.5 | -0.226 | 0.00606 | -0.007 | -37.287
-2 | -0.164 | 0.00564 | -0.009 | -29.129
-1.5 | -0.102 | 0.0059 | -0.01 | -17.321
-1 | -0.04 | 0.00579 | -0.012 | -6.933
-0.5 | 0.022 | 0.00561 | -0.013 | 3.973
0 | 0.085 | 0.00586 | -0.015 | 14.429
0.5 | 0.147 | 0.00588 | -0.016 | 24.982
1 | 0.209 | 0.00533 | -0.018 | 39.188
1.5 | 0.271 | 0.00534 | -0.02 | 50.773
2 | 0.333 | 0.00564 | -0.021 | 59.057
2.5 | 0.393 | 0.00589 | -0.023 | 66.771
3 | 0.454 | 0.00633 | -0.024 | 71.847
3.5 | 0.515 | 0.00674 | -0.026 | 76.434
4 | 0.575 | 0.00731 | -0.027 | 78.627
4.5 | 0.635 | 0.00766 | -0.028 | 82.915
5 | 0.694 | 0.00793 | -0.03 | 87.553
5.5 | 0.752 | 0.00826 | -0.031 | 91.069
6 | 0.81 | 0.00854 | -0.033 | 94.828
6.5 | 0.865 | 0.00887 | -0.034 | 97.513
7 | 0.919 | 0.00919 | -0.036 | 99.931
7.5 | 0.971 | 0.0095 | -0.037 | 102.174
8 | 1.021 | 0.00985 | -0.039 | 103.639
8.5 | 1.068 | 0.01021 | -0.04 | 104.642
9 | 1.113 | 0.01062 | -0.041 | 104.764
9.5 | 1.155 | 0.0114 | -0.043 | 101.232
10 | 1.193 | 0.01195 | -0.044 | 99.88
10.5 | 1.229 | 0.01249 | -0.046 | 98.388
11 | 1.261 | 0.01306 | -0.047 | 96.583
11.5 | 1.29 | 0.01366 | -0.048 | 94.433
12 | 1.315 | 0.01419 | -0.05 | 92.643
12.5 | 1.336 | 0.01485 | -0.051 | 89.931
13 | 1.353 | 0.01558 | -0.052 | 86.822
13.5 | 1.366 | 0.0163 | -0.054 | 83.811
14 | 1.375 | 0.01716 | -0.055 | 80.168
14.5 | 1.381 | 0.01799 | -0.056 | 76.74
15 | 1.382 | 0.019 | -0.057 | 72.736
15.5 | 1.38 | 0.02023 | -0.058 | 68.202
16 | 1.374 | 0.0212 | -0.06 | 64.825
16.5 | 1.365 | 0.02261 | -0.061 | 60.364
17 | 1.352 | 0.02403 | -0.062 | 56.273
17.5 | 1.337 | 0.02573 | -0.063 | 51.947
18 | 1.319 | 0.0273 | -0.064 | 48.315
18.5 | 1.298 | 0.02976 | -0.065 | 43.621
19 | 1.276 | 0.03201 | -0.066 | 39.856
19.5 | 1.245 | 0.03723 | -0.066 | 33.447
20 | 1.203 | 0.04602 | -0.066 | 26.148

## 122. Re 14M Mach 0.00 (2)
BIGFOIL.COM POLAR EXPORT
NACA67-118 a=0.5
NACA67-118 a=0.5 |  |  |  | Cl Max: | 1.4774 | at alpha= | 20 | deg
XFOIL ncrit=9 |  |  |  | L/D Max: | 71.7943 | at alpha= | 11 | deg
Re: | 14000000 |  |  | Cd Min: | 0.0328 | at alpha= | 20 | deg
Mach: | 0 |  |  | Cl=0 at alpha= | -1.4767 | deg
|  |  |  | @ Cl=0.1, Cd= | 0.0036192
|  |  |  | @ Cl=0.4, Cd= | 0.0075263
|  |  |  | @ Cl=0.6, Cd= | 0.0093693
alpha (deg) | Cl | Cd | Cm | Cl/Cd
-20 | -1.4415 | 0.027 | -0.0951 | -53.3889
-19.5 | -1.4201 | 0.02522 | -0.093 | -56.3085
-19 | -1.3971 | 0.02361 | -0.0908 | -59.1741
-18.5 | -1.3682 | 0.02232 | -0.0891 | -61.2993
-18 | -1.3416 | 0.02101 | -0.0869 | -63.8553
-17.5 | -1.312 | 0.01982 | -0.085 | -66.1958
-17 | -1.2815 | 0.01874 | -0.083 | -68.3831
-16.5 | -1.2474 | 0.01779 | -0.0814 | -70.118
-16 | -1.2127 | 0.01694 | -0.0797 | -71.588
-15.5 | -1.1772 | 0.01612 | -0.078 | -73.0273
-15 | -1.1389 | 0.01543 | -0.0767 | -73.8108
-14.5 | -1.1034 | 0.01466 | -0.0748 | -75.266
-14 | -1.066 | 0.01396 | -0.0731 | -76.361
-13.5 | -1.0263 | 0.01335 | -0.0717 | -76.8764
-13 | -0.9875 | 0.01276 | -0.0701 | -77.3903
-12.5 | -0.9457 | 0.01226 | -0.0688 | -77.137
-12 | -0.903 | 0.01176 | -0.0677 | -76.7857
-11.5 | -0.8619 | 0.01123 | -0.0662 | -76.7498
-11 | -0.8199 | 0.01074 | -0.0649 | -76.3408
-10.5 | -0.7754 | 0.01033 | -0.0639 | -75.0629
-10 | -0.7314 | 0.0099 | -0.0627 | -73.8788
-9.5 | -0.6881 | 0.00949 | -0.0614 | -72.5079
-9 | -0.6434 | 0.0091 | -0.0603 | -70.7033
-8.5 | -0.5975 | 0.00875 | -0.0593 | -68.2857
-8 | -0.5522 | 0.0084 | -0.0582 | -65.7381
-7.5 | -0.5074 | 0.00807 | -0.057 | -62.8748
-7 | -0.4609 | 0.00777 | -0.056 | -59.3179
-6.5 | -0.4138 | 0.0075 | -0.0551 | -55.1733
-6 | -0.3682 | 0.00721 | -0.0539 | -51.068
-5.5 | -0.3216 | 0.00695 | -0.0529 | -46.2734
-5 | -0.2744 | 0.00672 | -0.0519 | -40.8333
-4.5 | -0.2294 | 0.00642 | -0.0504 | -35.7321
-4 | -0.1847 | 0.0061 | -0.0489 | -30.2787
-3.5 | -0.145 | 0.00571 | -0.0463 | -25.394
-3 | -0.1027 | 0.00539 | -0.0442 | -19.0538
-2.5 | -0.065 | 0.00506 | -0.0411 | -12.8458
-2 | -0.0297 | 0.00475 | -0.0374 | -6.2526
-1.5 | -0.0017 | 0.00451 | -0.0319 | -0.37694
-1 | 0.0348 | 0.00422 | -0.0284 | 8.2464
-0.5 | 0.0615 | 0.00365 | -0.0229 | 16.8493
0 | 0.0909 | 0.00358 | -0.018 | 25.3911
0.5 | 0.1234 | 0.00372 | -0.0137 | 33.172
1 | 0.1595 | 0.00349 | -0.0102 | 45.702
1.5 | 0.1805 | 0.00408 | -0.0033 | 44.2402
2 | 0.1808 | 0.00462 | 0.008 | 39.1342
2.5 | 0.2039 | 0.00519 | 0.0142 | 39.2871
3 | 0.2345 | 0.00567 | 0.0186 | 41.358
3.5 | 0.2698 | 0.00609 | 0.0221 | 44.3021
4 | 0.3072 | 0.00651 | 0.025 | 47.1889
4.5 | 0.347 | 0.00694 | 0.0274 | 50
5 | 0.3865 | 0.00738 | 0.0298 | 52.3713
5.5 | 0.4271 | 0.00782 | 0.0319 | 54.6164
6 | 0.4694 | 0.00824 | 0.0336 | 56.966
6.5 | 0.5119 | 0.00864 | 0.0353 | 59.2477
7 | 0.5557 | 0.00903 | 0.0367 | 61.5393
7.5 | 0.6014 | 0.00938 | 0.0377 | 64.1151
8 | 0.6449 | 0.00979 | 0.039 | 65.8733
8.5 | 0.6881 | 0.01021 | 0.0403 | 67.3947
9 | 0.7318 | 0.01062 | 0.0415 | 68.9077
9.5 | 0.7754 | 0.01105 | 0.0427 | 70.1719
10 | 0.8167 | 0.01153 | 0.0442 | 70.8326
10.5 | 0.8579 | 0.01205 | 0.0456 | 71.195
11 | 0.9003 | 0.01254 | 0.0468 | 71.7943
11.5 | 0.9384 | 0.0132 | 0.0487 | 71.0909
12 | 0.9749 | 0.01394 | 0.0507 | 69.9354
12.5 | 1.0151 | 0.01456 | 0.052 | 69.7184
13 | 1.0529 | 0.01528 | 0.0536 | 68.9071
13.5 | 1.09 | 0.01604 | 0.0552 | 67.9551
14 | 1.1267 | 0.01686 | 0.0569 | 66.8268
14.5 | 1.1616 | 0.01774 | 0.0586 | 65.4791
15 | 1.1966 | 0.01863 | 0.0603 | 64.2297
15.5 | 1.2329 | 0.01949 | 0.0617 | 63.2581
16 | 1.2642 | 0.02057 | 0.0636 | 61.4584
16.5 | 1.2969 | 0.02163 | 0.0653 | 59.9584
17 | 1.3261 | 0.02291 | 0.0672 | 57.883
17.5 | 1.3543 | 0.0243 | 0.069 | 55.7325
18 | 1.3827 | 0.02567 | 0.0707 | 53.8644
18.5 | 1.4074 | 0.02729 | 0.0727 | 51.572
19 | 1.433 | 0.02895 | 0.0743 | 49.4991
19.5 | 1.4573 | 0.03073 | 0.0759 | 47.4227
20 | 1.4774 | 0.0328 | 0.0777 | 45.0427

## 123. Re 14M Mach 0.10 (1)
BIGFOIL.COM POLAR EXPORT
NACA67-118 a=0.5
NACA67-118 a=0.5 |  |  |  | Cl Max: | 1.365 | at alpha= | 14.5 | deg
JavaFoil+Calcfoil stall+Eppler ext transition |  |  |  | L/D Max: | 104.274 | at alpha= | 9 | deg
Re: | 14000000 |  |  | Cd Min: | 0.00536 | at alpha= | 1 | deg
Mach: | 0.1 |  |  | Cl=0 at alpha= | -0.67742 | deg
|  |  |  | @ Cl=0.1, Cd= | 0.0058795
|  |  |  | @ Cl=0.4, Cd= | 0.0059806
|  |  |  | @ Cl=0.6, Cd= | 0.0074657
alpha (deg) | Cl | Cd | Cm | Cl/Cd
-20 | -0.966 | 0.11426 | 0.03 | -8.456
-19.5 | -0.979 | 0.11795 | 0.029 | -8.3
-19 | -1.021 | 0.09355 | 0.03 | -10.912
-18.5 | -1.116 | 0.04498 | 0.034 | -24.823
-18 | -1.171 | 0.0309 | 0.034 | -37.895
-17.5 | -1.197 | 0.0266 | 0.034 | -44.982
-17 | -1.213 | 0.02503 | 0.033 | -48.448
-16.5 | -1.232 | 0.02172 | 0.032 | -56.719
-16 | -1.243 | 0.02012 | 0.03 | -61.786
-15.5 | -1.249 | 0.01908 | 0.029 | -65.477
-15 | -1.253 | 0.01756 | 0.028 | -71.385
-14.5 | -1.252 | 0.01655 | 0.027 | -75.625
-14 | -1.246 | 0.01576 | 0.025 | -79.054
-13.5 | -1.236 | 0.01494 | 0.024 | -82.763
-13 | -1.222 | 0.01415 | 0.023 | -86.405
-12.5 | -1.204 | 0.01349 | 0.022 | -89.228
-12 | -1.182 | 0.01278 | 0.02 | -92.444
-11.5 | -1.155 | 0.01228 | 0.019 | -94.045
-11 | -1.125 | 0.01171 | 0.017 | -96.068
-10.5 | -1.09 | 0.01122 | 0.016 | -97.145
-10 | -1.051 | 0.01072 | 0.015 | -98.096
-9.5 | -1.009 | 0.01032 | 0.013 | -97.769
-9 | -0.963 | 0.00991 | 0.012 | -97.215
-8.5 | -0.915 | 0.00948 | 0.01 | -96.553
-8 | -0.865 | 0.00913 | 0.009 | -94.754
-7.5 | -0.813 | 0.00878 | 0.007 | -92.613
-7 | -0.76 | 0.00842 | 0.006 | -90.181
-6.5 | -0.705 | 0.00811 | 0.004 | -86.891
-6 | -0.648 | 0.00781 | 0.003 | -82.985
-5.5 | -0.59 | 0.00754 | 0.002 | -78.272
-5 | -0.532 | 0.00733 | 0 | -72.562
-4.5 | -0.472 | 0.00712 | -0.001 | -66.325
-4 | -0.411 | 0.00691 | -0.003 | -59.559
-3.5 | -0.35 | 0.00696 | -0.004 | -50.375
-3 | -0.289 | 0.00657 | -0.006 | -44.003
-2.5 | -0.227 | 0.00608 | -0.008 | -37.365
-2 | -0.165 | 0.00565 | -0.009 | -29.205
-1.5 | -0.103 | 0.00592 | -0.011 | -17.37
-1 | -0.04 | 0.0058 | -0.012 | -6.956
-0.5 | 0.022 | 0.00563 | -0.014 | 3.979
0 | 0.085 | 0.00587 | -0.015 | 14.478
0.5 | 0.148 | 0.00591 | -0.017 | 24.984
1 | 0.21 | 0.00536 | -0.018 | 39.211
1.5 | 0.272 | 0.00537 | -0.02 | 50.759
2 | 0.335 | 0.00564 | -0.021 | 59.295
2.5 | 0.395 | 0.00595 | -0.023 | 66.402
3 | 0.457 | 0.00633 | -0.024 | 72.14
3.5 | 0.517 | 0.00678 | -0.026 | 76.361
4 | 0.578 | 0.00733 | -0.027 | 78.822
4.5 | 0.638 | 0.0077 | -0.029 | 82.797
5 | 0.697 | 0.00799 | -0.03 | 87.272
5.5 | 0.756 | 0.00829 | -0.032 | 91.173
6 | 0.814 | 0.0086 | -0.033 | 94.602
6.5 | 0.869 | 0.00891 | -0.034 | 97.511
7 | 0.923 | 0.00926 | -0.036 | 99.602
7.5 | 0.975 | 0.00958 | -0.037 | 101.771
8 | 1.024 | 0.00992 | -0.039 | 103.281
8.5 | 1.071 | 0.01031 | -0.04 | 103.912
9 | 1.116 | 0.0107 | -0.042 | 104.274
9.5 | 1.157 | 0.01152 | -0.043 | 100.446
10 | 1.195 | 0.0121 | -0.044 | 98.763
10.5 | 1.23 | 0.01264 | -0.046 | 97.33
11 | 1.261 | 0.01322 | -0.047 | 95.416
11.5 | 1.288 | 0.01384 | -0.049 | 93.086
12 | 1.311 | 0.01441 | -0.05 | 91.016
12.5 | 1.33 | 0.01507 | -0.051 | 88.301
13 | 1.345 | 0.01582 | -0.052 | 85.029
13.5 | 1.356 | 0.01669 | -0.054 | 81.216
14 | 1.362 | 0.01744 | -0.055 | 78.107
14.5 | 1.365 | 0.01834 | -0.056 | 74.399
15 | 1.363 | 0.01941 | -0.057 | 70.2
15.5 | 1.357 | 0.02049 | -0.059 | 66.221
16 | 1.347 | 0.02192 | -0.06 | 61.434
16.5 | 1.333 | 0.0233 | -0.061 | 57.21
17 | 1.316 | 0.0249 | -0.062 | 52.848
17.5 | 1.296 | 0.02685 | -0.063 | 48.265
18 | 1.273 | 0.02896 | -0.064 | 43.95
18.5 | 1.248 | 0.03136 | -0.065 | 39.783
19 | 1.22 | 0.03412 | -0.066 | 35.764
19.5 | 1.161 | 0.04894 | -0.064 | 23.716

## 124. Re 14M Mach 0.10 (2)
BIGFOIL.COM POLAR EXPORT
NACA67-118 a=0.5
NACA67-118 a=0.5 |  |  |  | Cl Max: | 1.4765 | at alpha= | 20 | deg
XFOIL ncrit=9 |  |  |  | L/D Max: | 71.0079 | at alpha= | 11 | deg
Re: | 14000000 |  |  | Cd Min: | 0.03415 | at alpha= | 20 | deg
Mach: | 0.1 |  |  | Cl=0 at alpha= | -1.5491 | deg
|  |  |  | @ Cl=0.1, Cd= | 0.0035848
|  |  |  | @ Cl=0.4, Cd= | 0.0076196
|  |  |  | @ Cl=0.6, Cd= | 0.0094622
alpha (deg) | Cl | Cd | Cm | Cl/Cd
-20 | -1.4444 | 0.02799 | -0.099 | -51.6041
-19.5 | -1.4229 | 0.02611 | -0.0968 | -54.4964
-19 | -1.3966 | 0.02456 | -0.0949 | -56.8648
-18.5 | -1.371 | 0.02306 | -0.0927 | -59.4536
-18 | -1.3417 | 0.02176 | -0.0908 | -61.659
-17.5 | -1.3151 | 0.02039 | -0.0883 | -64.4973
-17 | -1.2823 | 0.01932 | -0.0865 | -66.3716
-16.5 | -1.2521 | 0.01817 | -0.0842 | -68.9103
-16 | -1.2158 | 0.01731 | -0.0826 | -70.2369
-15.5 | -1.1817 | 0.01642 | -0.0806 | -71.9671
-15 | -1.1429 | 0.01569 | -0.0791 | -72.8426
-14.5 | -1.1046 | 0.01498 | -0.0775 | -73.7383
-14 | -1.069 | 0.0142 | -0.0754 | -75.2817
-13.5 | -1.029 | 0.01356 | -0.0739 | -75.885
-13 | -0.9886 | 0.01297 | -0.0723 | -76.2221
-12.5 | -0.9484 | 0.01241 | -0.0707 | -76.4222
-12 | -0.9048 | 0.01192 | -0.0695 | -75.906
-11.5 | -0.8624 | 0.01139 | -0.0682 | -75.7155
-11 | -0.8214 | 0.01086 | -0.0665 | -75.6354
-10.5 | -0.7765 | 0.01044 | -0.0654 | -74.3774
-10 | -0.7318 | 0.01001 | -0.0643 | -73.1069
-9.5 | -0.6872 | 0.0096 | -0.0631 | -71.5833
-9 | -0.6435 | 0.00919 | -0.0617 | -70.0218
-8.5 | -0.5973 | 0.00883 | -0.0607 | -67.6444
-8 | -0.5513 | 0.00848 | -0.0596 | -65.0118
-7.5 | -0.5057 | 0.00815 | -0.0584 | -62.0491
-7 | -0.46 | 0.00782 | -0.0572 | -58.8235
-6.5 | -0.4123 | 0.00755 | -0.0563 | -54.6093
-6 | -0.3657 | 0.00727 | -0.0552 | -50.3026
-5.5 | -0.3198 | 0.007 | -0.0539 | -45.6857
-5 | -0.2722 | 0.00676 | -0.053 | -40.2663
-4.5 | -0.2261 | 0.00647 | -0.0517 | -34.9459
-4 | -0.182 | 0.00614 | -0.05 | -29.6417
-3.5 | -0.1415 | 0.00574 | -0.0475 | -24.6516
-3 | -0.0993 | 0.00542 | -0.0453 | -18.321
-2.5 | -0.0612 | 0.00509 | -0.0422 | -12.0236
-2 | -0.0257 | 0.00477 | -0.0385 | -5.3878
-1.5 | 0.0028 | 0.0045 | -0.0331 | 0.62222
-1 | 0.0365 | 0.00422 | -0.0289 | 8.6493
-0.5 | 0.0624 | 0.00365 | -0.0231 | 17.0959
0 | 0.0923 | 0.00355 | -0.0182 | 26
0.5 | 0.1233 | 0.00369 | -0.0136 | 33.4146
1 | 0.1601 | 0.00348 | -0.0101 | 46.0057
1.5 | 0.1807 | 0.00406 | -0.0031 | 44.5074
2 | 0.1794 | 0.00462 | 0.0086 | 38.8312
2.5 | 0.2004 | 0.00523 | 0.0152 | 38.3174
3 | 0.2315 | 0.00571 | 0.0196 | 40.5429
3.5 | 0.2678 | 0.00613 | 0.0229 | 43.6868
4 | 0.3049 | 0.00657 | 0.026 | 46.4079
4.5 | 0.3452 | 0.00699 | 0.0283 | 49.3848
5 | 0.384 | 0.00745 | 0.0309 | 51.5436
5.5 | 0.4255 | 0.00789 | 0.0329 | 53.929
6 | 0.4674 | 0.00833 | 0.0348 | 56.1104
6.5 | 0.5102 | 0.00873 | 0.0365 | 58.4422
7 | 0.5548 | 0.00911 | 0.0378 | 60.9001
7.5 | 0.601 | 0.00947 | 0.0387 | 63.4636
8 | 0.6431 | 0.00993 | 0.0404 | 64.7633
8.5 | 0.688 | 0.01032 | 0.0415 | 66.6667
9 | 0.7321 | 0.01074 | 0.0428 | 68.1657
9.5 | 0.775 | 0.0112 | 0.0442 | 69.1964
10 | 0.817 | 0.01169 | 0.0456 | 69.8888
10.5 | 0.8589 | 0.0122 | 0.0471 | 70.4016
11 | 0.9018 | 0.0127 | 0.0483 | 71.0079
11.5 | 0.9382 | 0.01343 | 0.0505 | 69.8585
12 | 0.9763 | 0.01415 | 0.0524 | 68.9965
12.5 | 1.0169 | 0.01478 | 0.0538 | 68.8024
13 | 1.0535 | 0.01557 | 0.0557 | 67.6622
13.5 | 1.0921 | 0.01632 | 0.0572 | 66.9179
14 | 1.1292 | 0.01715 | 0.0589 | 65.8426
14.5 | 1.1633 | 0.01811 | 0.0609 | 64.2352
15 | 1.1998 | 0.01898 | 0.0625 | 63.2139
15.5 | 1.2351 | 0.01993 | 0.0641 | 61.9719
16 | 1.2672 | 0.02102 | 0.0661 | 60.2854
16.5 | 1.3003 | 0.02213 | 0.0678 | 58.7573
17 | 1.3274 | 0.02357 | 0.0701 | 56.3174
17.5 | 1.3566 | 0.02498 | 0.072 | 54.3074
18 | 1.3841 | 0.02647 | 0.0739 | 52.2894
18.5 | 1.4082 | 0.02822 | 0.076 | 49.9008
19 | 1.4344 | 0.02993 | 0.0776 | 47.9252
19.5 | 1.4583 | 0.03183 | 0.0793 | 45.8153
20 | 1.4765 | 0.03415 | 0.0812 | 43.2357

## 125. Re 14M Mach 0.25 (1)
BIGFOIL.COM POLAR EXPORT
NACA67-118 a=0.5
NACA67-118 a=0.5 |  |  |  | Cl Max: | 1.279 | at alpha= | 12.5 | deg
JavaFoil+Calcfoil stall+Eppler ext transition |  |  |  | L/D Max: | 100.738 | at alpha= | 8.5 | deg
Re: | 14000000 |  |  | Cd Min: | 0.00549 | at alpha= | 1.5 | deg
Mach: | 0.25 |  |  | Cl=0 at alpha= | -0.67969 | deg
|  |  |  | @ Cl=0.1, Cd= | 0.005934
|  |  |  | @ Cl=0.4, Cd= | 0.006049
|  |  |  | @ Cl=0.6, Cd= | 0.0075959
alpha (deg) | Cl | Cd | Cm | Cl/Cd
-18 | -0.704 | 0.12955 | 0.023 | -5.435
-17.5 | -0.755 | 0.11941 | 0.023 | -6.322
-17 | -0.8 | 0.11293 | 0.022 | -7.084
-16.5 | -0.85 | 0.09806 | 0.023 | -8.668
-16 | -0.943 | 0.05563 | 0.027 | -16.944
-15.5 | -1.055 | 0.02481 | 0.029 | -42.526
-15 | -1.091 | 0.0222 | 0.028 | -49.148
-14.5 | -1.123 | 0.01938 | 0.027 | -57.924
-14 | -1.144 | 0.01758 | 0.026 | -65.065
-13.5 | -1.156 | 0.01668 | 0.025 | -69.307
-13 | -1.161 | 0.01563 | 0.023 | -74.334
-12.5 | -1.16 | 0.01468 | 0.022 | -79.044
-12 | -1.152 | 0.01392 | 0.021 | -82.725
-11.5 | -1.137 | 0.01324 | 0.019 | -85.893
-11 | -1.116 | 0.01256 | 0.018 | -88.897
-10.5 | -1.09 | 0.01201 | 0.016 | -90.754
-10 | -1.057 | 0.01138 | 0.015 | -92.827
-9.5 | -1.018 | 0.01086 | 0.014 | -93.738
-9 | -0.975 | 0.01037 | 0.012 | -94.025
-8.5 | -0.929 | 0.00992 | 0.011 | -93.661
-8 | -0.881 | 0.00953 | 0.009 | -92.415
-7.5 | -0.83 | 0.00908 | 0.008 | -91.368
-7 | -0.776 | 0.0087 | 0.006 | -89.167
-6.5 | -0.721 | 0.0084 | 0.005 | -85.801
-6 | -0.663 | 0.00805 | 0.003 | -82.377
-5.5 | -0.605 | 0.00774 | 0.002 | -78.122
-5 | -0.545 | 0.00749 | 0 | -72.73
-4.5 | -0.484 | 0.00732 | -0.002 | -66.158
-4 | -0.422 | 0.00707 | -0.003 | -59.699
-3.5 | -0.36 | 0.0071 | -0.005 | -50.66
-3 | -0.297 | 0.00638 | -0.006 | -46.486
-2.5 | -0.233 | 0.00603 | -0.008 | -38.652
-2 | -0.169 | 0.00618 | -0.009 | -27.414
-1.5 | -0.105 | 0.00602 | -0.011 | -17.533
-1 | -0.041 | 0.00588 | -0.012 | -7.05
-0.5 | 0.023 | 0.00569 | -0.014 | 4.041
0 | 0.087 | 0.00596 | -0.015 | 14.644
0.5 | 0.152 | 0.00583 | -0.017 | 25.972
1 | 0.216 | 0.00591 | -0.019 | 36.48
1.5 | 0.28 | 0.00549 | -0.02 | 50.951
2 | 0.344 | 0.00576 | -0.022 | 59.595
2.5 | 0.406 | 0.00608 | -0.023 | 66.723
3 | 0.469 | 0.00651 | -0.025 | 71.976
3.5 | 0.531 | 0.00697 | -0.026 | 76.153
4 | 0.593 | 0.00755 | -0.028 | 78.513
4.5 | 0.654 | 0.00795 | -0.029 | 82.277
5 | 0.715 | 0.00825 | -0.031 | 86.608
5.5 | 0.775 | 0.00859 | -0.032 | 90.159
6 | 0.833 | 0.00893 | -0.034 | 93.323
6.5 | 0.889 | 0.00927 | -0.035 | 95.97
7 | 0.943 | 0.00963 | -0.037 | 97.909
7.5 | 0.995 | 0.01 | -0.038 | 99.441
8 | 1.043 | 0.01038 | -0.04 | 100.549
8.5 | 1.088 | 0.0108 | -0.041 | 100.738
9 | 1.13 | 0.01128 | -0.043 | 100.214
9.5 | 1.167 | 0.01222 | -0.044 | 95.537
10 | 1.2 | 0.0128 | -0.046 | 93.748
10.5 | 1.228 | 0.01348 | -0.047 | 91.036
11 | 1.25 | 0.0142 | -0.048 | 87.975
11.5 | 1.266 | 0.01493 | -0.05 | 84.757
12 | 1.276 | 0.01576 | -0.051 | 80.958
12.5 | 1.279 | 0.01656 | -0.052 | 77.227
13 | 1.276 | 0.01742 | -0.054 | 73.257
13.5 | 1.265 | 0.01846 | -0.055 | 68.543
14 | 1.248 | 0.01961 | -0.056 | 63.645
14.5 | 1.223 | 0.02094 | -0.058 | 58.424
15 | 1.191 | 0.02264 | -0.059 | 52.611
15.5 | 1.152 | 0.02471 | -0.06 | 46.629
16 | 1.104 | 0.02811 | -0.061 | 39.268
16.5 | 1.051 | 0.0316 | -0.061 | 33.27
17 | 0.943 | 0.05686 | -0.057 | 16.577
17.5 | 0.84 | 0.09637 | -0.05 | 8.713

## 126. Re 14M Mach 0.25 (2)
BIGFOIL.COM POLAR EXPORT
NACA67-118 a=0.5
NACA67-118 a=0.5 |  |  |  | Cl Max: | 1.4681 | at alpha= | 20 | deg
XFOIL ncrit=9 |  |  |  | L/D Max: | 65.7317 | at alpha= | 10.5 | deg
Re: | 14000000 |  |  | Cd Min: | 0.04263 | at alpha= | 20 | deg
Mach: | 0.25 |  |  | Cl=0 at alpha= | -1.9288 | deg
|  |  |  | @ Cl=0.1, Cd= | 0.0034016
|  |  |  | @ Cl=0.4, Cd= | 0.0081635
|  |  |  | @ Cl=0.6, Cd= | 0.010089
alpha (deg) | Cl | Cd | Cm | Cl/Cd
-20 | -1.4302 | 0.0361 | -0.1216 | -39.6177
-19.5 | -1.4196 | 0.03274 | -0.119 | -43.3598
-19 | -1.3986 | 0.03026 | -0.1165 | -46.2194
-18.5 | -1.3783 | 0.02786 | -0.1136 | -49.4724
-18 | -1.352 | 0.02591 | -0.1108 | -52.1806
-17.5 | -1.3233 | 0.02418 | -0.108 | -54.727
-17 | -1.2959 | 0.02246 | -0.1049 | -57.6981
-16.5 | -1.2668 | 0.02089 | -0.1017 | -60.6415
-16 | -1.2329 | 0.01962 | -0.0989 | -62.8389
-15.5 | -1.1982 | 0.01844 | -0.0961 | -64.9783
-15 | -1.1612 | 0.0174 | -0.0935 | -66.7356
-14.5 | -1.1216 | 0.01651 | -0.0911 | -67.9346
-14 | -1.0833 | 0.01562 | -0.0885 | -69.3534
-13.5 | -1.0409 | 0.01488 | -0.0864 | -69.953
-13 | -1.0012 | 0.01409 | -0.0839 | -71.0575
-12.5 | -0.9585 | 0.01341 | -0.0818 | -71.4765
-12 | -0.9144 | 0.01277 | -0.0799 | -71.6053
-11.5 | -0.87 | 0.0122 | -0.078 | -71.3115
-11 | -0.8271 | 0.01158 | -0.0759 | -71.4249
-10.5 | -0.7805 | 0.01108 | -0.0744 | -70.4422
-10 | -0.7337 | 0.01062 | -0.0729 | -69.0866
-9.5 | -0.6892 | 0.01013 | -0.0711 | -68.0355
-9 | -0.6417 | 0.00971 | -0.0697 | -66.0865
-8.5 | -0.5946 | 0.00928 | -0.0682 | -64.0733
-8 | -0.5474 | 0.00891 | -0.0668 | -61.4366
-7.5 | -0.5009 | 0.00853 | -0.0653 | -58.7222
-7 | -0.4525 | 0.00819 | -0.0641 | -55.2503
-6.5 | -0.4033 | 0.0079 | -0.063 | -51.0506
-6 | -0.3568 | 0.00757 | -0.0614 | -47.1334
-5.5 | -0.3075 | 0.0073 | -0.0604 | -42.1233
-5 | -0.2586 | 0.00703 | -0.0592 | -36.7852
-4.5 | -0.2115 | 0.00672 | -0.0578 | -31.4732
-4 | -0.1654 | 0.00637 | -0.0561 | -25.9655
-3.5 | -0.1242 | 0.00595 | -0.0535 | -20.8739
-3 | -0.0814 | 0.00558 | -0.0511 | -14.5878
-2.5 | -0.0427 | 0.00521 | -0.0478 | -8.1958
-2 | -0.0046 | 0.00489 | -0.0444 | -0.9407
-1.5 | 0.0277 | 0.0045 | -0.0396 | 6.1556
-1 | 0.0454 | 0.0042 | -0.0315 | 10.8095
-0.5 | 0.0673 | 0.00358 | -0.0245 | 18.7989
0 | 0.0991 | 0.0034 | -0.0196 | 29.1471
0.5 | 0.1222 | 0.00344 | -0.013 | 35.5233
1 | 0.1613 | 0.00348 | -0.0096 | 46.3506
1.5 | 0.1736 | 0.00395 | -0.0003 | 43.9494
2 | 0.1757 | 0.0046 | 0.0109 | 38.1957
2.5 | 0.1856 | 0.00544 | 0.02 | 34.1176
3 | 0.2168 | 0.00596 | 0.0247 | 36.3758
3.5 | 0.2549 | 0.00639 | 0.0279 | 39.8905
4 | 0.2922 | 0.00688 | 0.0312 | 42.4709
4.5 | 0.3324 | 0.00735 | 0.0339 | 45.2245
5 | 0.373 | 0.00784 | 0.0365 | 47.5765
5.5 | 0.4139 | 0.00833 | 0.0389 | 49.6879
6 | 0.4576 | 0.00879 | 0.0408 | 52.0592
6.5 | 0.5026 | 0.00921 | 0.0425 | 54.5711
7 | 0.5474 | 0.00965 | 0.0442 | 56.7254
7.5 | 0.595 | 0.01004 | 0.0454 | 59.2629
8 | 0.641 | 0.01049 | 0.0468 | 61.1058
8.5 | 0.6857 | 0.01097 | 0.0484 | 62.5068
9 | 0.7307 | 0.01148 | 0.05 | 63.6498
9.5 | 0.7769 | 0.01194 | 0.0514 | 65.067
10 | 0.8192 | 0.01253 | 0.0534 | 65.3791
10.5 | 0.8624 | 0.01312 | 0.0552 | 65.7317
11 | 0.9049 | 0.01378 | 0.0572 | 65.6676
11.5 | 0.9421 | 0.01462 | 0.0598 | 64.4391
12 | 0.9828 | 0.01539 | 0.0619 | 63.8596
12.5 | 1.0249 | 0.01613 | 0.0638 | 63.54
13 | 1.0614 | 0.01712 | 0.0664 | 61.9977
13.5 | 1.1013 | 0.018 | 0.0685 | 61.1833
14 | 1.1414 | 0.01893 | 0.0705 | 60.2958
14.5 | 1.1759 | 0.02011 | 0.0731 | 58.4734
15 | 1.213 | 0.02123 | 0.0753 | 57.1361
15.5 | 1.2452 | 0.02259 | 0.0781 | 55.1217
16 | 1.2811 | 0.02384 | 0.0803 | 53.7374
16.5 | 1.309 | 0.02555 | 0.0832 | 51.2329
17 | 1.3358 | 0.0274 | 0.086 | 48.7518
17.5 | 1.3655 | 0.02921 | 0.0884 | 46.7477
18 | 1.389 | 0.03147 | 0.091 | 44.1373
18.5 | 1.4133 | 0.03373 | 0.0933 | 41.9004
19 | 1.4345 | 0.03635 | 0.0955 | 39.4635
19.5 | 1.4529 | 0.03933 | 0.0975 | 36.9413
20 | 1.4681 | 0.04263 | 0.0993 | 34.4382

## 127. Re 14M Mach 0.50 (1)
BIGFOIL.COM POLAR EXPORT
NACA67-118 a=0.5
NACA67-118 a=0.5 |  |  |  | Cl Max: | 1.166 | at alpha= | 20 | deg
JavaFoil+Calcfoil stall+Eppler ext transition |  |  |  | L/D Max: | 88.311 | at alpha= | 7 | deg
Re: | 14000000 |  |  | Cd Min: | 0.00507 | at alpha= | 1 | deg
Mach: | 0.5 |  |  | Cl=0 at alpha= | -0.68056 | deg
|  |  |  | @ Cl=0.1, Cd= | 0.0063913
|  |  |  | @ Cl=0.4, Cd= | 0.006275
|  |  |  | @ Cl=0.6, Cd= | 0.0078982
alpha (deg) | Cl | Cd | Cm | Cl/Cd
-20 | -1.094 | 0.17993 | 0.029 | -6.079
-19.5 | -1.064 | 0.17641 | 0.028 | -6.034
-19 | -1.04 | 0.15811 | 0.028 | -6.58
-18.5 | -1.011 | 0.15283 | 0.027 | -6.618
-18 | -0.983 | 0.14596 | 0.025 | -6.732
-17.5 | -0.953 | 0.14181 | 0.024 | -6.722
-17 | -0.926 | 0.13584 | 0.023 | -6.813
-16.5 | -0.901 | 0.12206 | 0.023 | -7.385
-16 | -0.871 | 0.11786 | 0.022 | -7.39
-15.5 | -0.841 | 0.11304 | 0.02 | -7.437
-15 | -0.816 | 0.09872 | 0.02 | -8.27
-14.5 | -0.785 | 0.10573 | 0.018 | -7.421
-14 | -0.76 | 0.09489 | 0.018 | -8.01
-13.5 | -0.732 | 0.08785 | 0.017 | -8.334
-13 | -0.708 | 0.07977 | 0.017 | -8.875
-12.5 | -0.802 | 0.01984 | 0.024 | -40.398
-12 | -0.642 | 0.08529 | 0.012 | -7.526
-11.5 | -0.615 | 0.07761 | 0.012 | -7.922
-11 | -0.59 | 0.06896 | 0.012 | -8.556
-10.5 | -0.672 | 0.01617 | 0.018 | -41.586
-10 | -0.53 | 0.06692 | 0.009 | -7.92
-9.5 | -0.601 | 0.01664 | 0.015 | -36.105
-9 | -0.827 | 0.01391 | 0.013 | -59.471
-8.5 | -0.895 | 0.0127 | 0.012 | -70.504
-8 | -0.895 | 0.0118 | 0.01 | -75.853
-7.5 | -0.869 | 0.01108 | 0.008 | -78.441
-7 | -0.829 | 0.01044 | 0.007 | -79.453
-6.5 | -0.78 | 0.00986 | 0.005 | -79.083
-6 | -0.725 | 0.00931 | 0.003 | -77.802
-5.5 | -0.665 | 0.00891 | 0.002 | -74.565
-5 | -0.601 | 0.00826 | 0 | -72.801
-4.5 | -0.536 | 0.00795 | -0.002 | -67.376
-4 | -0.468 | 0.00751 | -0.003 | -62.368
-3.5 | -0.399 | 0.00754 | -0.005 | -52.944
-3 | -0.33 | 0.00752 | -0.007 | -43.806
-2.5 | -0.259 | 0.00703 | -0.009 | -36.869
-2 | -0.188 | 0.0067 | -0.01 | -28.118
-1.5 | -0.117 | 0.00651 | -0.012 | -18.038
-1 | -0.046 | 0.00631 | -0.014 | -7.311
-0.5 | 0.026 | 0.00603 | -0.015 | 4.248
0 | 0.097 | 0.0064 | -0.017 | 15.174
0.5 | 0.169 | 0.00619 | -0.019 | 27.234
1 | 0.24 | 0.00507 | -0.021 | 47.382
1.5 | 0.311 | 0.00563 | -0.022 | 55.268
2 | 0.383 | 0.00617 | -0.024 | 61.984
2.5 | 0.451 | 0.00659 | -0.026 | 68.439
3 | 0.521 | 0.00735 | -0.028 | 70.851
3.5 | 0.59 | 0.00776 | -0.029 | 75.975
4 | 0.658 | 0.0087 | -0.031 | 75.637
4.5 | 0.725 | 0.00909 | -0.033 | 79.742
5 | 0.79 | 0.00953 | -0.034 | 82.951
5.5 | 0.854 | 0.01001 | -0.036 | 85.322
6 | 0.915 | 0.01045 | -0.038 | 87.57
6.5 | 0.969 | 0.01098 | -0.039 | 88.26
7 | 1.016 | 0.01151 | -0.041 | 88.311
7.5 | 1.053 | 0.01212 | -0.043 | 86.886
8 | 1.072 | 0.01338 | -0.044 | 80.143
8.5 | 1.062 | 0.0144 | -0.046 | 73.73
9 | 0.969 | 0.01572 | -0.047 | 61.647
9.5 | 0.696 | 0.01737 | -0.049 | 40.057
10 | 0.606 | 0.06727 | -0.027 | 9.004
10.5 | 0.633 | 0.07187 | -0.028 | 8.813
11 | 0.795 | 0.01898 | -0.054 | 41.914
11.5 | 0.82 | 0.02281 | -0.055 | 35.951
12 | 0.722 | 0.07905 | -0.034 | 9.137
12.5 | 0.745 | 0.08898 | -0.032 | 8.378
13 | 0.921 | 0.02389 | -0.059 | 38.56
13.5 | 0.896 | 0.04267 | -0.056 | 21.007
14 | 0.863 | 0.07629 | -0.048 | 11.318
14.5 | 0.865 | 0.101 | -0.041 | 8.566
15 | 0.889 | 0.10614 | -0.04 | 8.38
15.5 | 0.922 | 0.10782 | -0.044 | 8.553
16 | 0.957 | 0.10831 | -0.047 | 8.838
16.5 | 0.98 | 0.12005 | -0.047 | 8.167
17 | 0.999 | 0.13903 | -0.044 | 7.182
17.5 | 1.028 | 0.14379 | -0.046 | 7.148
18 | 1.058 | 0.14936 | -0.048 | 7.083
18.5 | 1.087 | 0.15441 | -0.049 | 7.04
19 | 1.109 | 0.18158 | -0.048 | 6.109
19.5 | 1.138 | 0.18486 | -0.05 | 6.157
20 | 1.166 | 0.18936 | -0.052 | 6.16

## 128. Re 14M Mach 0.50 (2)
BIGFOIL.COM POLAR EXPORT
NACA67-118 a=0.5
NACA67-118 a=0.5 |  |  |  | Cl Max: | 1.0664 | at alpha= | 13 | deg
XFOIL ncrit=9 |  |  |  | L/D Max: | 50.807 | at alpha= | 0.5 | deg
Re: | 14000000 |  |  | Cd Min: | 0.12407 | at alpha= | 18 | deg
Mach: | 0.5 |  |  | Cl=0 at alpha= | -2.9356 | deg
|  |  |  | @ Cl=0.1, Cd= | 0.0050495
|  |  |  | @ Cl=0.4, Cd= | 0.010758
|  |  |  | @ Cl=0.6, Cd= | 0.013051
alpha (deg) | Cl | Cd | Cm | Cl/Cd
-17 | -0.6275 | 0.10908 | -0.1235 | -5.7527
-16.5 | -0.6468 | 0.09817 | -0.1304 | -6.5886
-16 | -0.6648 | 0.08739 | -0.137 | -7.6073
-15.5 | -0.6823 | 0.07622 | -0.1441 | -8.9517
-15 | -0.7038 | 0.06496 | -0.1516 | -10.8344
-14.5 | -0.7324 | 0.05439 | -0.1573 | -13.4657
-14 | -0.7685 | 0.04491 | -0.1596 | -17.112
-13.5 | -0.8064 | 0.03693 | -0.1579 | -21.8359
-13 | -0.8432 | 0.03026 | -0.1528 | -27.8652
-12.5 | -0.8762 | 0.02463 | -0.1449 | -35.5745
-12 | -0.9006 | 0.01998 | -0.1351 | -45.0751
-11.5 | -0.89 | 0.01719 | -0.1265 | -51.7743
-11 | -0.8559 | 0.01547 | -0.1196 | -55.3264
-10.5 | -0.8052 | 0.01443 | -0.1148 | -55.8004
-10 | -0.7519 | 0.01358 | -0.1108 | -55.3682
-9.5 | -0.6994 | 0.01279 | -0.1069 | -54.6833
-9 | -0.6431 | 0.01215 | -0.1038 | -52.93
-8.5 | -0.5889 | 0.01152 | -0.1007 | -51.1198
-8 | -0.5354 | 0.01093 | -0.0977 | -48.9844
-7.5 | -0.4793 | 0.01044 | -0.0954 | -45.91
-7 | -0.4244 | 0.00996 | -0.093 | -42.6104
-6.5 | -0.3712 | 0.00948 | -0.0905 | -39.1561
-6 | -0.315 | 0.00909 | -0.0887 | -34.6535
-5.5 | -0.2584 | 0.00871 | -0.0871 | -29.667
-5 | -0.2037 | 0.00831 | -0.0854 | -24.5126
-4.5 | -0.1498 | 0.00793 | -0.0835 | -18.8903
-4 | -0.0961 | 0.00754 | -0.0817 | -12.7454
-3.5 | -0.0525 | 0.00699 | -0.0781 | -7.5107
-3 | -0.0052 | 0.00654 | -0.0752 | -0.79511
-2 | 0.0755 | 0.00552 | -0.0667 | 13.6775
-1.5 | 0.1057 | 0.00494 | -0.0603 | 21.3968
-1 | 0.1169 | 0.00418 | -0.0499 | 27.9665
-0.5 | 0.0926 | 0.00351 | -0.0313 | 26.3818
0 | 0.1055 | 0.00271 | -0.0208 | 38.9299
0.5 | 0.1448 | 0.00285 | -0.0157 | 50.807
1 | 0.1526 | 0.00342 | -0.0039 | 44.6199
1.5 | 0.1567 | 0.00394 | 0.0087 | 39.7716
3 | 0.1703 | 0.00701 | 0.0428 | 24.2939
3.5 | 0.2003 | 0.00779 | 0.0487 | 25.7125
4 | 0.2407 | 0.00842 | 0.0527 | 28.5867
4.5 | 0.2826 | 0.00908 | 0.0565 | 31.1233
5 | 0.3259 | 0.00974 | 0.0599 | 33.46
5.5 | 0.3708 | 0.01041 | 0.0631 | 35.6196
6 | 0.4203 | 0.011 | 0.0656 | 38.2091
6.5 | 0.4739 | 0.01152 | 0.0675 | 41.1372
7 | 0.5234 | 0.01218 | 0.0701 | 42.9721
7.5 | 0.5764 | 0.01279 | 0.0723 | 45.0665
8 | 0.6307 | 0.01339 | 0.0745 | 47.1023
8.5 | 0.6813 | 0.01414 | 0.0774 | 48.1825
9 | 0.734 | 0.01488 | 0.0801 | 49.328
9.5 | 0.7875 | 0.01564 | 0.0829 | 50.3517
10 | 0.8313 | 0.01677 | 0.087 | 49.5707
10.5 | 0.8825 | 0.01772 | 0.0905 | 49.8025
11 | 0.9311 | 0.01883 | 0.0945 | 49.4477
11.5 | 0.9796 | 0.02005 | 0.0987 | 48.8579
12 | 1.0229 | 0.02158 | 0.1038 | 47.4004
12.5 | 1.0609 | 0.02347 | 0.1095 | 45.2024
13 | 1.0664 | 0.02694 | 0.1174 | 39.5843
13.5 | 1.0393 | 0.0324 | 0.1257 | 32.0772
14 | 1.0097 | 0.03881 | 0.1314 | 26.0165
14.5 | 0.9682 | 0.04695 | 0.1344 | 20.6219
15 | 0.9289 | 0.05621 | 0.1342 | 16.5255
15.5 | 0.8953 | 0.06637 | 0.131 | 13.4895
16 | 0.8659 | 0.07731 | 0.1254 | 11.2004
16.5 | 0.84 | 0.08897 | 0.1182 | 9.4414
17 | 0.8158 | 0.10103 | 0.1103 | 8.0748
17.5 | 0.795 | 0.11284 | 0.1027 | 7.0454
18 | 0.7781 | 0.12407 | 0.0956 | 6.2715

## 129. Re 16M Mach 0.00 (1)
BIGFOIL.COM POLAR EXPORT
NACA67-118 a=0.5
NACA67-118 a=0.5 |  |  |  | Cl Max: | 1.383 | at alpha= | 15 | deg
JavaFoil+Calcfoil stall+Eppler ext transition |  |  |  | L/D Max: | 106.997 | at alpha= | 9 | deg
Re: | 16000000 |  |  | Cd Min: | 0.00568 | at alpha= | 2 | deg
Mach: | 0 |  |  | Cl=0 at alpha= | -0.67742 | deg
|  |  |  | @ Cl=0.1, Cd= | 0.0060418
|  |  |  | @ Cl=0.4, Cd= | 0.0060264
|  |  |  | @ Cl=0.6, Cd= | 0.0073133
alpha (deg) | Cl | Cd | Cm | Cl/Cd
-20 | -1.045 | 0.08869 | 0.033 | -11.782
-19.5 | -1.047 | 0.09761 | 0.031 | -10.726
-19 | -1.119 | 0.05711 | 0.034 | -19.601
-18.5 | -1.192 | 0.03269 | 0.035 | -36.481
-18 | -1.217 | 0.02791 | 0.035 | -43.617
-17.5 | -1.237 | 0.02443 | 0.034 | -50.626
-17 | -1.25 | 0.02291 | 0.033 | -54.542
-16.5 | -1.261 | 0.02111 | 0.031 | -59.729
-16 | -1.27 | 0.01894 | 0.03 | -67.063
-15.5 | -1.272 | 0.01817 | 0.029 | -70.005
-15 | -1.272 | 0.01669 | 0.028 | -76.213
-14.5 | -1.268 | 0.01565 | 0.027 | -80.992
-14 | -1.259 | 0.01509 | 0.025 | -83.407
-13.5 | -1.246 | 0.01433 | 0.024 | -86.976
-13 | -1.23 | 0.01358 | 0.023 | -90.587
-12.5 | -1.209 | 0.01297 | 0.021 | -93.238
-12 | -1.185 | 0.01243 | 0.02 | -95.368
-11.5 | -1.157 | 0.01186 | 0.019 | -97.595
-11 | -1.125 | 0.01137 | 0.017 | -98.918
-10.5 | -1.09 | 0.01089 | 0.016 | -100.115
-10 | -1.05 | 0.0104 | 0.015 | -101.012
-9.5 | -1.007 | 0.01 | 0.013 | -100.652
-9 | -0.961 | 0.0096 | 0.012 | -100.134
-8.5 | -0.913 | 0.00924 | 0.01 | -98.822
-8 | -0.863 | 0.00886 | 0.009 | -97.41
-7.5 | -0.811 | 0.00852 | 0.007 | -95.143
-7 | -0.757 | 0.00817 | 0.006 | -92.662
-6.5 | -0.702 | 0.00788 | 0.004 | -89.056
-6 | -0.646 | 0.00761 | 0.003 | -84.87
-5.5 | -0.588 | 0.00736 | 0.002 | -79.914
-5 | -0.529 | 0.00714 | 0 | -74.161
-4.5 | -0.47 | 0.00713 | -0.001 | -65.942
-4 | -0.41 | 0.00702 | -0.003 | -58.377
-3.5 | -0.349 | 0.00694 | -0.004 | -50.242
-3 | -0.288 | 0.00649 | -0.006 | -44.338
-2.5 | -0.226 | 0.00617 | -0.007 | -36.635
-2 | -0.164 | 0.00577 | -0.009 | -28.495
-1.5 | -0.102 | 0.00607 | -0.01 | -16.867
-1 | -0.04 | 0.006 | -0.012 | -6.692
-0.5 | 0.022 | 0.00615 | -0.013 | 3.628
0 | 0.085 | 0.00602 | -0.015 | 14.053
0.5 | 0.147 | 0.00611 | -0.017 | 24.026
1 | 0.209 | 0.00575 | -0.018 | 36.342
1.5 | 0.271 | 0.00598 | -0.02 | 45.346
2 | 0.333 | 0.00568 | -0.021 | 58.684
2.5 | 0.394 | 0.00599 | -0.023 | 65.732
3 | 0.455 | 0.00636 | -0.024 | 71.447
3.5 | 0.515 | 0.00663 | -0.026 | 77.745
4 | 0.575 | 0.00718 | -0.027 | 80.176
4.5 | 0.635 | 0.0075 | -0.028 | 84.74
5 | 0.694 | 0.0078 | -0.03 | 89.056
5.5 | 0.753 | 0.00808 | -0.031 | 93.142
6 | 0.81 | 0.00836 | -0.033 | 96.972
6.5 | 0.866 | 0.00868 | -0.034 | 99.704
7 | 0.919 | 0.00898 | -0.036 | 102.361
7.5 | 0.971 | 0.00932 | -0.037 | 104.212
8 | 1.021 | 0.00963 | -0.039 | 105.987
8.5 | 1.068 | 0.01001 | -0.04 | 106.723
9 | 1.113 | 0.0104 | -0.041 | 106.997
9.5 | 1.155 | 0.01116 | -0.043 | 103.535
10 | 1.194 | 0.01168 | -0.044 | 102.245
10.5 | 1.23 | 0.01221 | -0.046 | 100.728
11 | 1.262 | 0.01278 | -0.047 | 98.741
11.5 | 1.29 | 0.01335 | -0.048 | 96.639
12 | 1.316 | 0.01388 | -0.05 | 94.762
12.5 | 1.337 | 0.01453 | -0.051 | 91.979
13 | 1.354 | 0.0152 | -0.052 | 89.041
13.5 | 1.367 | 0.01603 | -0.054 | 85.279
14 | 1.376 | 0.01672 | -0.055 | 82.289
14.5 | 1.381 | 0.01762 | -0.056 | 78.381
15 | 1.383 | 0.01854 | -0.057 | 74.605
15.5 | 1.381 | 0.0197 | -0.058 | 70.077
16 | 1.375 | 0.02074 | -0.06 | 66.289
16.5 | 1.366 | 0.022 | -0.061 | 62.097
17 | 1.354 | 0.02338 | -0.062 | 57.908
17.5 | 1.338 | 0.025 | -0.063 | 53.528
18 | 1.32 | 0.02686 | -0.064 | 49.135
18.5 | 1.299 | 0.02882 | -0.065 | 45.083
19 | 1.277 | 0.03101 | -0.066 | 41.184
19.5 | 1.248 | 0.03551 | -0.066 | 35.151
20 | 1.216 | 0.04068 | -0.067 | 29.901

## 130. Re 16M Mach 0.00 (2)
BIGFOIL.COM POLAR EXPORT
NACA67-118 a=0.5
NACA67-118 a=0.5 |  |  |  | Cl Max: | 1.4901 | at alpha= | 20 | deg
XFOIL ncrit=9 |  |  |  | L/D Max: | 73.6585 | at alpha= | 11 | deg
Re: | 16000000 |  |  | Cd Min: | 0.03192 | at alpha= | 20 | deg
Mach: | 0 |  |  | Cl=0 at alpha= | -1.4729 | deg
|  |  |  | @ Cl=0.1, Cd= | 0.0041324
|  |  |  | @ Cl=0.4, Cd= | 0.0073568
|  |  |  | @ Cl=0.6, Cd= | 0.0091247
alpha (deg) | Cl | Cd | Cm | Cl/Cd
-20 | -1.4568 | 0.02606 | -0.0937 | -55.9018
-19.5 | -1.4317 | 0.02452 | -0.0919 | -58.3891
-19 | -1.4059 | 0.02309 | -0.0899 | -60.8878
-18.5 | -1.377 | 0.02182 | -0.0882 | -63.1072
-18 | -1.3491 | 0.02057 | -0.0861 | -65.5858
-17.5 | -1.3196 | 0.01939 | -0.0841 | -68.0557
-17 | -1.2882 | 0.01835 | -0.0822 | -70.2016
-16.5 | -1.2558 | 0.01735 | -0.0804 | -72.3804
-16 | -1.2226 | 0.01647 | -0.0784 | -74.2319
-15.5 | -1.185 | 0.01574 | -0.077 | -75.2859
-15 | -1.1472 | 0.01504 | -0.0756 | -76.2766
-14.5 | -1.1106 | 0.01435 | -0.0738 | -77.3937
-14 | -1.072 | 0.01369 | -0.0723 | -78.3053
-13.5 | -1.0334 | 0.01305 | -0.0707 | -79.1877
-13 | -0.9944 | 0.01246 | -0.069 | -79.8074
-12.5 | -0.9516 | 0.01197 | -0.0679 | -79.4987
-12 | -0.9087 | 0.0115 | -0.0668 | -79.0174
-11.5 | -0.8683 | 0.01097 | -0.0652 | -79.1522
-11 | -0.8254 | 0.01049 | -0.064 | -78.6845
-10.5 | -0.7805 | 0.0101 | -0.063 | -77.2772
-10 | -0.7368 | 0.00968 | -0.0618 | -76.1157
-9.5 | -0.6938 | 0.00926 | -0.0605 | -74.9244
-9 | -0.6479 | 0.00891 | -0.0595 | -72.716
-8.5 | -0.6028 | 0.00855 | -0.0584 | -70.5029
-8 | -0.558 | 0.00821 | -0.0572 | -67.9659
-7.5 | -0.5125 | 0.00789 | -0.0561 | -64.9556
-7 | -0.4661 | 0.00759 | -0.0551 | -61.4097
-6.5 | -0.4192 | 0.00733 | -0.0541 | -57.1896
-6 | -0.3742 | 0.00704 | -0.0528 | -53.1534
-5.5 | -0.3261 | 0.00681 | -0.052 | -47.8855
-5 | -0.279 | 0.00654 | -0.051 | -42.6606
-4 | -0.1875 | 0.00598 | -0.0484 | -31.3545
-3.5 | -0.1477 | 0.00559 | -0.0458 | -26.4222
-3 | -0.1058 | 0.00531 | -0.0436 | -19.9247
-2.5 | -0.0669 | 0.00501 | -0.0407 | -13.3533
-2 | -0.0289 | 0.00471 | -0.0375 | -6.1359
-1.5 | -0.0022 | 0.00451 | -0.0318 | -0.4878
-1 | 0.0384 | 0.0043 | -0.0291 | 8.9302
-0.5 | 0.064 | 0.004 | -0.0234 | 16
0 | 0.0881 | 0.00409 | -0.0174 | 21.5403
0.5 | 0.1246 | 0.00422 | -0.0139 | 29.5261
1 | 0.1538 | 0.00378 | -0.009 | 40.6878
1.5 | 0.1643 | 0.00417 | 0.0002 | 39.4005
2 | 0.1718 | 0.00472 | 0.0099 | 36.3983
2.5 | 0.2004 | 0.00518 | 0.0149 | 38.6873
3 | 0.2341 | 0.00564 | 0.0187 | 41.5071
3.5 | 0.2709 | 0.00604 | 0.0218 | 44.851
4 | 0.3096 | 0.00642 | 0.0245 | 48.2243
4.5 | 0.3489 | 0.00684 | 0.0271 | 51.0088
5 | 0.3897 | 0.00725 | 0.0292 | 53.7517
5.5 | 0.4302 | 0.00767 | 0.0314 | 56.0887
6 | 0.4732 | 0.00807 | 0.033 | 58.6369
6.5 | 0.5177 | 0.00843 | 0.0343 | 61.4116
7 | 0.5603 | 0.00883 | 0.0359 | 63.4541
7.5 | 0.6061 | 0.00917 | 0.0369 | 66.096
8 | 0.651 | 0.00955 | 0.038 | 68.1675
8.5 | 0.694 | 0.00996 | 0.0393 | 69.6787
9 | 0.7369 | 0.0104 | 0.0407 | 70.8558
9.5 | 0.7814 | 0.01081 | 0.0417 | 72.2849
10 | 0.8242 | 0.01126 | 0.043 | 73.1972
10.5 | 0.8638 | 0.01181 | 0.0447 | 73.1414
11 | 0.906 | 0.0123 | 0.046 | 73.6585
11.5 | 0.9444 | 0.01295 | 0.0478 | 72.9266
12 | 0.9803 | 0.01368 | 0.0499 | 71.6594
12.5 | 1.0207 | 0.01428 | 0.0512 | 71.4776
13 | 1.0605 | 0.01492 | 0.0526 | 71.0791
13.5 | 1.096 | 0.01572 | 0.0545 | 69.7201
14 | 1.1328 | 0.01652 | 0.0561 | 68.5714
14.5 | 1.1709 | 0.01727 | 0.0574 | 67.7997
15 | 1.2041 | 0.01823 | 0.0593 | 66.0505
15.5 | 1.2407 | 0.01906 | 0.0607 | 65.0944
16 | 1.2743 | 0.02005 | 0.0624 | 63.5561
16.5 | 1.3043 | 0.02121 | 0.0644 | 61.4946
17 | 1.3357 | 0.02235 | 0.0661 | 59.7629
17.5 | 1.362 | 0.0238 | 0.0683 | 57.2269
18 | 1.3933 | 0.02504 | 0.0697 | 55.643
19 | 1.4436 | 0.02824 | 0.0734 | 51.119
19.5 | 1.4707 | 0.02983 | 0.0748 | 49.3027
20 | 1.4901 | 0.03192 | 0.0767 | 46.6823

## 131. Re 16M Mach 0.10 (1)
BIGFOIL.COM POLAR EXPORT
NACA67-118 a=0.5
NACA67-118 a=0.5 |  |  |  | Cl Max: | 1.365 | at alpha= | 14.5 | deg
JavaFoil+Calcfoil stall+Eppler ext transition |  |  |  | L/D Max: | 106.505 | at alpha= | 9 | deg
Re: | 16000000 |  |  | Cd Min: | 0.0057 | at alpha= | 2 | deg
Mach: | 0.1 |  |  | Cl=0 at alpha= | -0.67742 | deg
|  |  |  | @ Cl=0.1, Cd= | 0.0060714
|  |  |  | @ Cl=0.4, Cd= | 0.0060162
|  |  |  | @ Cl=0.6, Cd= | 0.0073247
alpha (deg) | Cl | Cd | Cm | Cl/Cd
-20 | -0.968 | 0.11186 | 0.031 | -8.657
-19.5 | -0.984 | 0.11287 | 0.029 | -8.717
-19 | -1.046 | 0.07456 | 0.032 | -14.03
-18.5 | -1.145 | 0.03436 | 0.035 | -33.32
-18 | -1.168 | 0.03149 | 0.034 | -37.1
-17.5 | -1.198 | 0.02594 | 0.034 | -46.165
-17 | -1.214 | 0.02411 | 0.033 | -50.371
-16.5 | -1.233 | 0.02127 | 0.032 | -57.951
-16 | -1.244 | 0.01961 | 0.03 | -63.453
-15.5 | -1.25 | 0.01866 | 0.029 | -66.975
-15 | -1.254 | 0.01716 | 0.028 | -73.062
-14.5 | -1.253 | 0.01614 | 0.027 | -77.625
-14 | -1.247 | 0.01537 | 0.025 | -81.112
-13.5 | -1.237 | 0.01456 | 0.024 | -84.973
-13 | -1.223 | 0.01378 | 0.023 | -88.743
-12.5 | -1.205 | 0.01316 | 0.022 | -91.584
-12 | -1.182 | 0.01255 | 0.02 | -94.186
-11.5 | -1.156 | 0.01198 | 0.019 | -96.438
-11 | -1.125 | 0.0115 | 0.017 | -97.867
-10.5 | -1.091 | 0.01096 | 0.016 | -99.537
-10 | -1.052 | 0.0105 | 0.015 | -100.205
-9.5 | -1.009 | 0.01009 | 0.013 | -99.97
-9 | -0.964 | 0.00968 | 0.012 | -99.547
-8.5 | -0.916 | 0.00929 | 0.01 | -98.543
-8 | -0.866 | 0.0089 | 0.009 | -97.318
-7.5 | -0.814 | 0.00856 | 0.007 | -95.126
-7 | -0.76 | 0.00824 | 0.006 | -92.239
-6.5 | -0.705 | 0.0079 | 0.004 | -89.257
-6 | -0.648 | 0.00765 | 0.003 | -84.775
-5.5 | -0.591 | 0.00742 | 0.002 | -79.556
-5 | -0.532 | 0.0072 | 0 | -73.848
-4.5 | -0.472 | 0.007 | -0.001 | -67.411
-4 | -0.412 | 0.00705 | -0.003 | -58.414
-3.5 | -0.351 | 0.00699 | -0.004 | -50.174
-3 | -0.289 | 0.00652 | -0.006 | -44.355
-2.5 | -0.227 | 0.00601 | -0.008 | -37.83
-2 | -0.165 | 0.00624 | -0.009 | -26.45
-1.5 | -0.103 | 0.00608 | -0.011 | -16.914
-1 | -0.04 | 0.00601 | -0.012 | -6.721
-0.5 | 0.022 | 0.00615 | -0.014 | 3.64
0 | 0.085 | 0.00605 | -0.015 | 14.06
0.5 | 0.148 | 0.00614 | -0.017 | 24.049
1 | 0.21 | 0.00629 | -0.018 | 33.393
1.5 | 0.272 | 0.006 | -0.02 | 45.452
2 | 0.335 | 0.0057 | -0.021 | 58.766
2.5 | 0.396 | 0.00599 | -0.023 | 65.973
3 | 0.457 | 0.00639 | -0.024 | 71.44
3.5 | 0.518 | 0.00667 | -0.026 | 77.669
4 | 0.578 | 0.0072 | -0.027 | 80.332
4.5 | 0.638 | 0.00754 | -0.029 | 84.623
5 | 0.698 | 0.00783 | -0.03 | 89.082
5.5 | 0.756 | 0.00814 | -0.032 | 92.959
6 | 0.814 | 0.00841 | -0.033 | 96.742
6.5 | 0.869 | 0.00874 | -0.035 | 99.434
7 | 0.923 | 0.00905 | -0.036 | 102.022
7.5 | 0.975 | 0.00939 | -0.037 | 103.818
8 | 1.025 | 0.0097 | -0.039 | 105.585
8.5 | 1.072 | 0.0101 | -0.04 | 106.164
9 | 1.116 | 0.01048 | -0.042 | 106.505
9.5 | 1.158 | 0.01127 | -0.043 | 102.73
10 | 1.196 | 0.01182 | -0.044 | 101.181
10.5 | 1.23 | 0.01235 | -0.046 | 99.606
11 | 1.262 | 0.01292 | -0.047 | 97.654
11.5 | 1.289 | 0.01353 | -0.049 | 95.252
12 | 1.312 | 0.01406 | -0.05 | 93.312
12.5 | 1.331 | 0.01476 | -0.051 | 90.211
13 | 1.346 | 0.01543 | -0.053 | 87.239
13.5 | 1.357 | 0.01629 | -0.054 | 83.274
14 | 1.363 | 0.01703 | -0.055 | 80.019
14.5 | 1.365 | 0.01796 | -0.056 | 75.993
15 | 1.363 | 0.01891 | -0.058 | 72.09
15.5 | 1.357 | 0.02006 | -0.059 | 67.685
16 | 1.348 | 0.02134 | -0.06 | 63.158
16.5 | 1.334 | 0.02268 | -0.061 | 58.839
17 | 1.317 | 0.0242 | -0.062 | 54.445
17.5 | 1.297 | 0.02601 | -0.063 | 49.878
18 | 1.274 | 0.02807 | -0.064 | 45.4
18.5 | 1.249 | 0.0304 | -0.065 | 41.095
19 | 1.222 | 0.03283 | -0.066 | 37.228
19.5 | 1.179 | 0.04145 | -0.066 | 28.438

## 132. Re 16M Mach 0.10 (2)
BIGFOIL.COM POLAR EXPORT
NACA67-118 a=0.5
NACA67-118 a=0.5 |  |  |  | Cl Max: | 1.4919 | at alpha= | 20 | deg
XFOIL ncrit=9 |  |  |  | L/D Max: | 72.7346 | at alpha= | 11 | deg
Re: | 16000000 |  |  | Cd Min: | 0.03308 | at alpha= | 20 | deg
Mach: | 0.1 |  |  | Cl=0 at alpha= | -1.5473 | deg
|  |  |  | @ Cl=0.1, Cd= | 0.0040952
|  |  |  | @ Cl=0.4, Cd= | 0.0074615
|  |  |  | @ Cl=0.6, Cd= | 0.0092088
alpha (deg) | Cl | Cd | Cm | Cl/Cd
-20 | -1.4577 | 0.02713 | -0.0979 | -53.7302
-19.5 | -1.4359 | 0.02532 | -0.0957 | -56.7101
-19 | -1.4067 | 0.02397 | -0.094 | -58.6859
-18.5 | -1.3795 | 0.02255 | -0.0919 | -61.1752
-18 | -1.3517 | 0.02121 | -0.0897 | -63.7294
-17.5 | -1.3223 | 0.01996 | -0.0876 | -66.2475
-17 | -1.2909 | 0.01886 | -0.0856 | -68.4464
-16.5 | -1.2601 | 0.01773 | -0.0833 | -71.0716
-16 | -1.2246 | 0.01687 | -0.0815 | -72.5904
-15.5 | -1.1895 | 0.01602 | -0.0796 | -74.2509
-15 | -1.1507 | 0.01532 | -0.0781 | -75.111
-14.5 | -1.1131 | 0.01461 | -0.0763 | -76.1875
-14 | -1.075 | 0.01392 | -0.0745 | -77.227
-13.5 | -1.0353 | 0.01328 | -0.0729 | -77.9593
-13 | -0.9966 | 0.01264 | -0.0711 | -78.8449
-12.5 | -0.9542 | 0.01212 | -0.0698 | -78.7294
-12 | -0.9106 | 0.01164 | -0.0687 | -78.2302
-11.5 | -0.8683 | 0.01113 | -0.0673 | -78.0144
-11 | -0.8272 | 0.0106 | -0.0656 | -78.0377
-10.5 | -0.7818 | 0.0102 | -0.0646 | -76.6471
-10 | -0.7367 | 0.0098 | -0.0635 | -75.1735
-9.5 | -0.6936 | 0.00936 | -0.062 | -74.1026
-9 | -0.6481 | 0.00899 | -0.0609 | -72.0912
-8.5 | -0.6026 | 0.00863 | -0.0598 | -69.8262
-8 | -0.5564 | 0.0083 | -0.0587 | -67.0361
-7.5 | -0.512 | 0.00795 | -0.0573 | -64.4025
-7 | -0.4652 | 0.00765 | -0.0562 | -60.8105
-6.5 | -0.4175 | 0.00739 | -0.0554 | -56.4953
-6 | -0.3721 | 0.0071 | -0.054 | -52.4085
-5.5 | -0.3242 | 0.00685 | -0.0531 | -47.3285
-5 | -0.2765 | 0.00659 | -0.0522 | -41.9575
-4.5 | -0.2302 | 0.00631 | -0.0509 | -36.4818
-4 | -0.1847 | 0.00601 | -0.0495 | -30.7321
-3.5 | -0.1448 | 0.00562 | -0.0468 | -25.7651
-2.5 | -0.0629 | 0.00504 | -0.0419 | -12.4802
-2 | -0.0249 | 0.00473 | -0.0387 | -5.2643
-1.5 | 0.0026 | 0.00451 | -0.033 | 0.5765
-1 | 0.0405 | 0.00429 | -0.0297 | 9.4406
-0.5 | 0.0659 | 0.00396 | -0.0238 | 16.6414
0 | 0.0892 | 0.00405 | -0.0176 | 22.0247
0.5 | 0.125 | 0.0042 | -0.0139 | 29.7619
1.5 | 0.1613 | 0.00416 | 0.0011 | 38.774
2.5 | 0.1975 | 0.00521 | 0.0158 | 37.9079
3 | 0.2312 | 0.00568 | 0.0197 | 40.7042
3.5 | 0.2689 | 0.00607 | 0.0227 | 44.2998
4 | 0.3069 | 0.00648 | 0.0256 | 47.3611
4.5 | 0.347 | 0.00689 | 0.028 | 50.3628
5 | 0.3865 | 0.00733 | 0.0305 | 52.7285
5.5 | 0.4286 | 0.00774 | 0.0324 | 55.3747
6 | 0.4721 | 0.00814 | 0.034 | 57.9975
6.5 | 0.5151 | 0.00853 | 0.0356 | 60.3869
7 | 0.5594 | 0.00891 | 0.037 | 62.7834
7.5 | 0.6056 | 0.00925 | 0.038 | 65.4703
8 | 0.6497 | 0.00966 | 0.0393 | 67.2567
8.5 | 0.6934 | 0.01007 | 0.0407 | 68.858
9 | 0.7372 | 0.01051 | 0.042 | 70.1427
9.5 | 0.7823 | 0.01093 | 0.043 | 71.5737
10 | 0.8231 | 0.01144 | 0.0447 | 71.9493
10.5 | 0.8649 | 0.01195 | 0.0462 | 72.3766
11 | 0.907 | 0.01247 | 0.0475 | 72.7346
11.5 | 0.9435 | 0.01319 | 0.0497 | 71.5315
12 | 0.9818 | 0.01389 | 0.0516 | 70.6839
12.5 | 1.0231 | 0.01448 | 0.0529 | 70.6561
13 | 1.0603 | 0.01523 | 0.0548 | 69.6192
13.5 | 1.0977 | 0.01601 | 0.0565 | 68.5634
14 | 1.1357 | 0.0168 | 0.0581 | 67.6012
14.5 | 1.1713 | 0.01767 | 0.0599 | 66.2875
15 | 1.2069 | 0.01859 | 0.0616 | 64.922
15.5 | 1.2444 | 0.01944 | 0.063 | 64.0123
16 | 1.2759 | 0.02056 | 0.0651 | 62.0574
16.5 | 1.3076 | 0.0217 | 0.0671 | 60.2581
17 | 1.3354 | 0.02308 | 0.0693 | 57.8596
17.5 | 1.3652 | 0.02443 | 0.0712 | 55.8821
18 | 1.3928 | 0.02592 | 0.0731 | 53.7346
18.5 | 1.4221 | 0.02735 | 0.0747 | 51.9963
19 | 1.4461 | 0.02914 | 0.0766 | 49.6259
19.5 | 1.4708 | 0.03098 | 0.0783 | 47.4758
20 | 1.4919 | 0.03308 | 0.0801 | 45.0998

## 133. Re 16M Mach 0.25 (1)
BIGFOIL.COM POLAR EXPORT
NACA67-118 a=0.5
NACA67-118 a=0.5 |  |  |  | Cl Max: | 1.28 | at alpha= | 12.5 | deg
JavaFoil+Calcfoil stall+Eppler ext transition |  |  |  | L/D Max: | 103.171 | at alpha= | 8.5 | deg
Re: | 16000000 |  |  | Cd Min: | 0.0058 | at alpha= | 2 | deg
Mach: | 0.25 |  |  | Cl=0 at alpha= | -0.67969 | deg
|  |  |  | @ Cl=0.1, Cd= | 0.006158
|  |  |  | @ Cl=0.4, Cd= | 0.0061071
|  |  |  | @ Cl=0.6, Cd= | 0.0075056
alpha (deg) | Cl | Cd | Cm | Cl/Cd
-18 | -0.704 | 0.12851 | 0.023 | -5.481
-17.5 | -0.757 | 0.11711 | 0.023 | -6.46
-17 | -0.802 | 0.11063 | 0.023 | -7.247
-16.5 | -0.854 | 0.0939 | 0.024 | -9.099
-16 | -0.998 | 0.03248 | 0.03 | -30.727
-15.5 | -1.056 | 0.02428 | 0.03 | -43.505
-15 | -1.091 | 0.02194 | 0.028 | -49.732
-14.5 | -1.123 | 0.01898 | 0.027 | -59.187
-14 | -1.145 | 0.01709 | 0.026 | -66.97
-13.5 | -1.157 | 0.01624 | 0.025 | -71.238
-13 | -1.162 | 0.01524 | 0.023 | -76.241
-12.5 | -1.161 | 0.01441 | 0.022 | -80.532
-12 | -1.153 | 0.01358 | 0.021 | -84.873
-11.5 | -1.138 | 0.01292 | 0.019 | -88.059
-11 | -1.117 | 0.01227 | 0.018 | -91.069
-10.5 | -1.09 | 0.01173 | 0.016 | -92.984
-10 | -1.057 | 0.01111 | 0.015 | -95.181
-9.5 | -1.018 | 0.01069 | 0.014 | -95.286
-9 | -0.976 | 0.01016 | 0.012 | -96.048
-8.5 | -0.93 | 0.00969 | 0.011 | -96.016
-8 | -0.881 | 0.00933 | 0.009 | -94.462
-7.5 | -0.83 | 0.00887 | 0.008 | -93.548
-7 | -0.776 | 0.00855 | 0.006 | -90.771
-6.5 | -0.721 | 0.00818 | 0.005 | -88.128
-6 | -0.664 | 0.00789 | 0.003 | -84.127
-5.5 | -0.605 | 0.00764 | 0.002 | -79.208
-5 | -0.545 | 0.0074 | 0 | -73.72
-4.5 | -0.484 | 0.00715 | -0.002 | -67.691
-4 | -0.422 | 0.0072 | -0.003 | -58.644
-3.5 | -0.36 | 0.0068 | -0.005 | -52.877
-3 | -0.297 | 0.00646 | -0.006 | -45.924
-2.5 | -0.233 | 0.00654 | -0.008 | -35.686
-2 | -0.169 | 0.00634 | -0.009 | -26.753
-1.5 | -0.106 | 0.00616 | -0.011 | -17.134
-1 | -0.041 | 0.00611 | -0.012 | -6.781
-0.5 | 0.023 | 0.00627 | -0.014 | 3.668
0 | 0.087 | 0.00614 | -0.015 | 14.222
0.5 | 0.152 | 0.00623 | -0.017 | 24.325
1 | 0.216 | 0.00641 | -0.019 | 33.64
1.5 | 0.28 | 0.00591 | -0.02 | 47.29
2 | 0.344 | 0.0058 | -0.022 | 59.238
2.5 | 0.406 | 0.00614 | -0.023 | 66.09
3 | 0.469 | 0.00657 | -0.025 | 71.389
3.5 | 0.531 | 0.00685 | -0.026 | 77.584
4 | 0.593 | 0.00747 | -0.028 | 79.416
4.5 | 0.654 | 0.00778 | -0.029 | 84.091
5 | 0.715 | 0.00809 | -0.031 | 88.411
5.5 | 0.775 | 0.0084 | -0.032 | 92.258
6 | 0.834 | 0.00873 | -0.034 | 95.439
6.5 | 0.89 | 0.00905 | -0.035 | 98.325
7 | 0.944 | 0.00943 | -0.037 | 100.114
7.5 | 0.995 | 0.00979 | -0.038 | 101.619
8 | 1.044 | 0.01014 | -0.04 | 102.964
8.5 | 1.089 | 0.01055 | -0.041 | 103.171
9 | 1.13 | 0.01138 | -0.043 | 99.293
9.5 | 1.168 | 0.01194 | -0.044 | 97.766
10 | 1.201 | 0.01252 | -0.046 | 95.9
10.5 | 1.228 | 0.01318 | -0.047 | 93.156
11 | 1.25 | 0.01386 | -0.048 | 90.213
11.5 | 1.267 | 0.0146 | -0.05 | 86.777
12 | 1.276 | 0.01537 | -0.051 | 83.036
12.5 | 1.28 | 0.01621 | -0.053 | 78.948
13 | 1.277 | 0.01698 | -0.054 | 75.2
13.5 | 1.266 | 0.01802 | -0.055 | 70.253
14 | 1.249 | 0.01911 | -0.056 | 65.356
14.5 | 1.224 | 0.0205 | -0.058 | 59.716
15 | 1.192 | 0.02204 | -0.059 | 54.092
15.5 | 1.153 | 0.02395 | -0.06 | 48.146
16 | 1.104 | 0.02758 | -0.061 | 40.042
16.5 | 1.053 | 0.03024 | -0.062 | 34.833
17 | 0.973 | 0.04261 | -0.06 | 22.826
17.5 | 0.849 | 0.08807 | -0.052 | 9.638

## 134. Re 16M Mach 0.25 (2)
BIGFOIL.COM POLAR EXPORT
NACA67-118 a=0.5
NACA67-118 a=0.5 |  |  |  | Cl Max: | 1.4855 | at alpha= | 20 | deg
XFOIL ncrit=9 |  |  |  | L/D Max: | 67.4747 | at alpha= | 10.5 | deg
Re: | 16000000 |  |  | Cd Min: | 0.04133 | at alpha= | 20 | deg
Mach: | 0.25 |  |  | Cl=0 at alpha= | -1.9412 | deg
|  |  |  | @ Cl=0.1, Cd= | 0.0039524
|  |  |  | @ Cl=0.4, Cd= | 0.0079591
|  |  |  | @ Cl=0.6, Cd= | 0.0098342
alpha (deg) | Cl | Cd | Cm | Cl/Cd
-20 | -1.4521 | 0.03459 | -0.1207 | -41.9803
-19.5 | -1.4368 | 0.03164 | -0.1182 | -45.4109
-19 | -1.415 | 0.02923 | -0.1156 | -48.4092
-18.5 | -1.3927 | 0.02699 | -0.1126 | -51.6006
-18 | -1.3669 | 0.02506 | -0.1097 | -54.5451
-17.5 | -1.3371 | 0.0234 | -0.1069 | -57.141
-17 | -1.3046 | 0.02195 | -0.1042 | -59.4351
-16.5 | -1.2767 | 0.02039 | -0.1008 | -62.614
-16 | -1.2407 | 0.01921 | -0.0981 | -64.5862
-15.5 | -1.2075 | 0.018 | -0.0951 | -67.0833
-15 | -1.1693 | 0.01701 | -0.0925 | -68.7419
-14.5 | -1.1314 | 0.01608 | -0.0899 | -70.3607
-14 | -1.0912 | 0.01525 | -0.0875 | -71.5541
-13.5 | -1.0484 | 0.01454 | -0.0854 | -72.1045
-13 | -1.0086 | 0.01376 | -0.0829 | -73.2994
-12.5 | -0.964 | 0.01313 | -0.0811 | -73.4196
-12 | -0.921 | 0.01247 | -0.079 | -73.8573
-11.5 | -0.8777 | 0.01188 | -0.0769 | -73.8805
-11 | -0.8321 | 0.01134 | -0.0752 | -73.3774
-10.5 | -0.7862 | 0.01083 | -0.0736 | -72.5946
-10 | -0.7404 | 0.01036 | -0.0719 | -71.4672
-9.5 | -0.694 | 0.00992 | -0.0703 | -69.9597
-9 | -0.6469 | 0.00949 | -0.0688 | -68.1665
-8.5 | -0.6 | 0.00908 | -0.0674 | -66.0793
-8 | -0.5538 | 0.00869 | -0.0657 | -63.7284
-7.5 | -0.5062 | 0.00834 | -0.0644 | -60.6954
-7 | -0.4575 | 0.00802 | -0.0632 | -57.0449
-6.5 | -0.4094 | 0.00771 | -0.0619 | -53.0999
-6 | -0.3622 | 0.0074 | -0.0605 | -48.9459
-5.5 | -0.3121 | 0.00714 | -0.0596 | -43.7115
-5 | -0.2633 | 0.00685 | -0.0584 | -38.438
-4.5 | -0.2158 | 0.00655 | -0.057 | -32.9466
-4 | -0.1683 | 0.00623 | -0.0556 | -27.0144
-3.5 | -0.1274 | 0.00582 | -0.0529 | -21.89
-3 | -0.083 | 0.00551 | -0.0508 | -15.0635
-2.5 | -0.0434 | 0.00518 | -0.0477 | -8.3784
-2 | -0.004 | 0.00483 | -0.0445 | -0.82816
-1.5 | 0.03 | 0.00452 | -0.0401 | 6.6372
-0.5 | 0.0732 | 0.00381 | -0.0257 | 19.2126
0 | 0.0963 | 0.00393 | -0.019 | 24.5038
0.5 | 0.1261 | 0.00411 | -0.0137 | 30.6813
1 | 0.1522 | 0.00363 | -0.0077 | 41.9284
1.5 | 0.1517 | 0.00413 | 0.0044 | 36.7312
2 | 0.163 | 0.00475 | 0.0135 | 34.3158
2.5 | 0.1829 | 0.0054 | 0.0206 | 33.8704
3 | 0.2176 | 0.00592 | 0.0245 | 36.7568
3.5 | 0.2557 | 0.00633 | 0.0278 | 40.3949
4 | 0.2946 | 0.00678 | 0.0308 | 43.4513
4.5 | 0.3342 | 0.00724 | 0.0336 | 46.1602
5 | 0.3763 | 0.00769 | 0.0359 | 48.9337
5.5 | 0.4177 | 0.00816 | 0.0383 | 51.1887
6 | 0.4621 | 0.00859 | 0.0401 | 53.7951
6.5 | 0.509 | 0.00897 | 0.0415 | 56.7447
7 | 0.5527 | 0.00943 | 0.0434 | 58.6108
7.5 | 0.5995 | 0.00983 | 0.0447 | 60.9868
8 | 0.6467 | 0.01023 | 0.0459 | 63.216
8.5 | 0.6916 | 0.01071 | 0.0475 | 64.5752
9 | 0.736 | 0.01123 | 0.0493 | 65.5387
9.5 | 0.783 | 0.01168 | 0.0505 | 67.0377
10 | 0.826 | 0.01226 | 0.0524 | 67.3736
10.5 | 0.8684 | 0.01287 | 0.0544 | 67.4747
11 | 0.9096 | 0.01356 | 0.0565 | 67.0796
11.5 | 0.9494 | 0.01431 | 0.0588 | 66.3452
12 | 0.9893 | 0.01508 | 0.0611 | 65.6034
12.5 | 1.0306 | 0.01584 | 0.0631 | 65.0631
13 | 1.0697 | 0.01672 | 0.0654 | 63.9773
13.5 | 1.1087 | 0.01761 | 0.0676 | 62.9585
14 | 1.1492 | 0.0185 | 0.0696 | 62.1189
14.5 | 1.1834 | 0.01969 | 0.0723 | 60.1016
15 | 1.22 | 0.02082 | 0.0747 | 58.5975
15.5 | 1.2537 | 0.02212 | 0.0772 | 56.6772
16 | 1.2892 | 0.02337 | 0.0795 | 55.1647
16.5 | 1.318 | 0.02503 | 0.0825 | 52.6568
17 | 1.3495 | 0.02659 | 0.0849 | 50.7522
17.5 | 1.3773 | 0.02845 | 0.0875 | 48.4112
18 | 1.4024 | 0.03058 | 0.0901 | 45.86
18.5 | 1.4279 | 0.03277 | 0.0924 | 43.5734
19 | 1.4507 | 0.03523 | 0.0947 | 41.178
19.5 | 1.468 | 0.0382 | 0.0969 | 38.4293
20 | 1.4855 | 0.04133 | 0.0987 | 35.9424

## 135. Re 16M Mach 0.50 (1)
BIGFOIL.COM POLAR EXPORT
NACA67-118 a=0.5
NACA67-118 a=0.5 |  |  |  | Cl Max: | 1.167 | at alpha= | 20 | deg
JavaFoil+Calcfoil stall+Eppler ext transition |  |  |  | L/D Max: | 90.307 | at alpha= | 6.5 | deg
Re: | 16000000 |  |  | Cd Min: | 0.00585 | at alpha= | 1.5 | deg
Mach: | 0.5 |  |  | Cl=0 at alpha= | -0.68056 | deg
|  |  |  | @ Cl=0.1, Cd= | 0.0065829
|  |  |  | @ Cl=0.4, Cd= | 0.006355
|  |  |  | @ Cl=0.6, Cd= | 0.0078447
alpha (deg) | Cl | Cd | Cm | Cl/Cd
-20 | -1.093 | 0.19161 | 0.029 | -5.703
-19.5 | -1.064 | 0.18592 | 0.028 | -5.723
-19 | -1.04 | 0.16274 | 0.028 | -6.39
-18.5 | -1.01 | 0.16252 | 0.026 | -6.214
-18 | -0.981 | 0.15584 | 0.025 | -6.298
-17.5 | -0.952 | 0.15067 | 0.024 | -6.32
-17 | -0.924 | 0.14458 | 0.023 | -6.393
-16.5 | -0.898 | 0.1308 | 0.022 | -6.869
-16 | -0.868 | 0.12725 | 0.021 | -6.825
-15.5 | -0.84 | 0.11949 | 0.02 | -7.03
-15 | -0.813 | 0.10664 | 0.019 | -7.625
-14.5 | -0.785 | 0.10381 | 0.018 | -7.561
-14 | -0.762 | 0.09289 | 0.018 | -8.202
-13.5 | -0.735 | 0.08531 | 0.018 | -8.618
-13 | -0.715 | 0.07457 | 0.018 | -9.583
-12.5 | -0.803 | 0.0191 | 0.024 | -42.044
-12 | -0.642 | 0.0847 | 0.012 | -7.582
-11.5 | -0.615 | 0.07625 | 0.012 | -8.067
-11 | -0.599 | 0.06169 | 0.014 | -9.714
-10.5 | -0.673 | 0.01572 | 0.018 | -42.801
-10 | -0.53 | 0.06623 | 0.009 | -8.006
-9.5 | -0.602 | 0.01609 | 0.015 | -37.405
-9 | -0.828 | 0.0136 | 0.013 | -60.879
-8.5 | -0.895 | 0.01245 | 0.012 | -71.916
-8 | -0.895 | 0.01152 | 0.01 | -77.712
-7.5 | -0.87 | 0.01081 | 0.008 | -80.468
-7 | -0.83 | 0.01021 | 0.007 | -81.29
-6.5 | -0.781 | 0.00962 | 0.005 | -81.093
-6 | -0.725 | 0.00912 | 0.003 | -79.487
-5.5 | -0.665 | 0.00873 | 0.002 | -76.132
-5 | -0.602 | 0.00812 | 0 | -74.084
-4.5 | -0.536 | 0.0078 | -0.002 | -68.73
-4 | -0.468 | 0.00784 | -0.003 | -59.726
-3.5 | -0.399 | 0.00771 | -0.005 | -51.826
-3 | -0.33 | 0.00754 | -0.007 | -43.735
-2.5 | -0.259 | 0.00708 | -0.009 | -36.608
-2 | -0.189 | 0.00695 | -0.01 | -27.129
-1.5 | -0.117 | 0.00665 | -0.012 | -17.649
-1 | -0.046 | 0.00655 | -0.014 | -7.04
-0.5 | 0.026 | 0.00671 | -0.015 | 3.817
0 | 0.097 | 0.00658 | -0.017 | 14.767
0.5 | 0.169 | 0.00665 | -0.019 | 25.373
1 | 0.24 | 0.0067 | -0.021 | 35.838
1.5 | 0.311 | 0.00585 | -0.022 | 53.197
2 | 0.383 | 0.00622 | -0.024 | 61.573
2.5 | 0.451 | 0.00676 | -0.026 | 66.823
3 | 0.521 | 0.00727 | -0.028 | 71.661
3.5 | 0.59 | 0.00773 | -0.029 | 76.355
4 | 0.658 | 0.00851 | -0.031 | 77.333
4.5 | 0.725 | 0.0089 | -0.033 | 81.428
5 | 0.791 | 0.00935 | -0.034 | 84.598
5.5 | 0.855 | 0.00977 | -0.036 | 87.435
6 | 0.916 | 0.01023 | -0.038 | 89.501
6.5 | 0.97 | 0.01074 | -0.039 | 90.307
7 | 1.017 | 0.0113 | -0.041 | 90
7.5 | 1.053 | 0.01188 | -0.043 | 88.672
8 | 1.073 | 0.0131 | -0.044 | 81.903
8.5 | 1.062 | 0.01412 | -0.046 | 75.214
9 | 0.969 | 0.01548 | -0.048 | 62.624
9.5 | 0.696 | 0.01711 | -0.049 | 40.678
10 | 0.607 | 0.06581 | -0.028 | 9.224
10.5 | 0.634 | 0.07047 | -0.028 | 8.994
11 | 0.796 | 0.01858 | -0.054 | 42.831
11.5 | 0.822 | 0.02189 | -0.055 | 37.559
12 | 0.726 | 0.07647 | -0.036 | 9.488
12.5 | 0.746 | 0.08808 | -0.032 | 8.467
13 | 0.923 | 0.02306 | -0.06 | 40.015
13.5 | 0.944 | 0.0279 | -0.06 | 33.851
14 | 0.918 | 0.04864 | -0.056 | 18.871
14.5 | 0.867 | 0.09941 | -0.042 | 8.72
15 | 0.886 | 0.11561 | -0.038 | 7.664
15.5 | 0.914 | 0.12347 | -0.04 | 7.406
16 | 0.944 | 0.12544 | -0.042 | 7.529
16.5 | 0.975 | 0.12989 | -0.045 | 7.508
17 | 0.998 | 0.1474 | -0.043 | 6.771
17.5 | 1.027 | 0.15058 | -0.045 | 6.822
18 | 1.056 | 0.15415 | -0.047 | 6.853
18.5 | 1.086 | 0.16045 | -0.049 | 6.769
19 | 1.109 | 0.19197 | -0.048 | 5.779
19.5 | 1.138 | 0.19251 | -0.05 | 5.912
20 | 1.167 | 0.19649 | -0.052 | 5.939

## 136. Re 16M Mach 0.50 (2)
BIGFOIL.COM POLAR EXPORT
NACA67-118 a=0.5
NACA67-118 a=0.5 |  |  |  | Cl Max: | 1.0766 | at alpha= | 13 | deg
XFOIL ncrit=9 |  |  |  | L/D Max: | 51.6612 | at alpha= | 9.5 | deg
Re: | 16000000 |  |  | Cd Min: | 0.04614 | at alpha= | 14.5 | deg
Mach: | 0.5 |  |  | Cl=0 at alpha= | -99 | deg
|  |  |  | @ Cl=0.1, Cd= | 0.00338
|  |  |  | @ Cl=0.4, Cd= | 0.010517
|  |  |  | @ Cl=0.6, Cd= | 0.01274
alpha (deg) | Cl | Cd | Cm | Cl/Cd
0 | 0.1335 | 0.00338 | -0.0266 | 39.497
0.5 | 0.1264 | 0.00311 | -0.0119 | 40.6431
1 | 0.1186 | 0.00359 | 0.0034 | 33.0362
1.5 | 0.1287 | 0.00424 | 0.0144 | 30.3538
2 | 0.1442 | 0.00497 | 0.0239 | 29.0141
2.5 | 0.1354 | 0.00628 | 0.0376 | 21.5605
3 | 0.1656 | 0.00704 | 0.0437 | 23.5227
3.5 | 0.2 | 0.00773 | 0.0488 | 25.8732
4 | 0.2426 | 0.00831 | 0.0525 | 29.1937
4.5 | 0.2857 | 0.00893 | 0.056 | 31.9933
5 | 0.328 | 0.0096 | 0.0597 | 34.1667
5.5 | 0.3745 | 0.01022 | 0.0626 | 36.6438
6 | 0.4243 | 0.0108 | 0.0651 | 39.287
6.5 | 0.4782 | 0.01131 | 0.0669 | 42.2812
7 | 0.5289 | 0.01193 | 0.0694 | 44.3336
7.5 | 0.5815 | 0.01254 | 0.0717 | 46.3716
8 | 0.6361 | 0.01313 | 0.0739 | 48.4463
8.5 | 0.6877 | 0.01384 | 0.0766 | 49.6893
9 | 0.7401 | 0.01458 | 0.0794 | 50.7613
9.5 | 0.793 | 0.01535 | 0.0823 | 51.6612
10 | 0.8364 | 0.01649 | 0.0866 | 50.7216
10.5 | 0.8884 | 0.01741 | 0.09 | 51.0281
11 | 0.9404 | 0.01842 | 0.0936 | 51.0532
11.5 | 0.9879 | 0.01967 | 0.098 | 50.2237
12 | 1.0339 | 0.02109 | 0.1029 | 49.0232
12.5 | 1.0708 | 0.02299 | 0.1088 | 46.5768
13 | 1.0766 | 0.0264 | 0.117 | 40.7803
13.5 | 1.0473 | 0.03188 | 0.1256 | 32.8513
14 | 1.019 | 0.03811 | 0.1314 | 26.7384
14.5 | 0.9775 | 0.04614 | 0.1348 | 21.1855

## 137. Re 18M Mach 0.00 (1)
BIGFOIL.COM POLAR EXPORT
NACA67-118 a=0.5
NACA67-118 a=0.5 |  |  |  | Cl Max: | 1.384 | at alpha= | 15 | deg
JavaFoil+Calcfoil stall+Eppler ext transition |  |  |  | L/D Max: | 109.174 | at alpha= | 8.5 | deg
Re: | 18000000 |  |  | Cd Min: | 0.00588 | at alpha= | 1 | deg
Mach: | 0 |  |  | Cl=0 at alpha= | -0.67742 | deg
|  |  |  | @ Cl=0.1, Cd= | 0.0062973
|  |  |  | @ Cl=0.4, Cd= | 0.0060415
|  |  |  | @ Cl=0.6, Cd= | 0.0072217
alpha (deg) | Cl | Cd | Cm | Cl/Cd
-20 | -1.048 | 0.08604 | 0.033 | -12.181
-19.5 | -1.056 | 0.09043 | 0.032 | -11.673
-19 | -1.174 | 0.03447 | 0.036 | -34.05
-18.5 | -1.197 | 0.0308 | 0.035 | -38.853
-18 | -1.218 | 0.02738 | 0.035 | -44.483
-17.5 | -1.239 | 0.02369 | 0.034 | -52.292
-17 | -1.251 | 0.02223 | 0.033 | -56.295
-16.5 | -1.262 | 0.02054 | 0.031 | -61.452
-16 | -1.271 | 0.01855 | 0.03 | -68.506
-15.5 | -1.272 | 0.01787 | 0.029 | -71.192
-15 | -1.272 | 0.01662 | 0.028 | -76.525
-14.5 | -1.268 | 0.01531 | 0.027 | -82.86
-14 | -1.259 | 0.01474 | 0.025 | -85.422
-13.5 | -1.247 | 0.014 | 0.024 | -89.052
-13 | -1.23 | 0.01338 | 0.023 | -91.948
-12.5 | -1.21 | 0.01271 | 0.021 | -95.23
-12 | -1.186 | 0.01217 | 0.02 | -97.387
-11.5 | -1.157 | 0.01166 | 0.019 | -99.284
-11 | -1.126 | 0.01115 | 0.017 | -100.984
-10.5 | -1.09 | 0.01073 | 0.016 | -101.645
-10 | -1.051 | 0.01019 | 0.015 | -103.101
-9.5 | -1.007 | 0.00981 | 0.013 | -102.691
-9 | -0.961 | 0.00944 | 0.012 | -101.85
-8.5 | -0.913 | 0.00904 | 0.01 | -101.064
-8 | -0.863 | 0.0087 | 0.009 | -99.177
-7.5 | -0.811 | 0.00834 | 0.007 | -97.306
-7 | -0.757 | 0.00804 | 0.006 | -94.215
-6.5 | -0.702 | 0.00776 | 0.004 | -90.531
-6 | -0.646 | 0.00752 | 0.003 | -85.824
-5.5 | -0.588 | 0.00727 | 0.002 | -80.912
-5 | -0.53 | 0.00726 | 0 | -72.94
-4.5 | -0.47 | 0.00714 | -0.001 | -65.874
-4 | -0.41 | 0.00702 | -0.003 | -58.385
-3.5 | -0.349 | 0.00699 | -0.004 | -49.93
-3 | -0.288 | 0.00651 | -0.006 | -44.249
-2.5 | -0.226 | 0.006 | -0.007 | -37.705
-2 | -0.164 | 0.00638 | -0.009 | -25.769
-1.5 | -0.102 | 0.00624 | -0.01 | -16.394
-1 | -0.04 | 0.00632 | -0.012 | -6.354
-0.5 | 0.022 | 0.00629 | -0.013 | 3.544
0 | 0.085 | 0.00629 | -0.015 | 13.461
0.5 | 0.147 | 0.00632 | -0.017 | 23.237
1 | 0.209 | 0.00588 | -0.018 | 35.556
1.5 | 0.271 | 0.00602 | -0.02 | 45.033
2 | 0.333 | 0.00624 | -0.021 | 53.425
2.5 | 0.394 | 0.00601 | -0.023 | 65.537
3 | 0.455 | 0.00633 | -0.024 | 71.894
3.5 | 0.515 | 0.00655 | -0.026 | 78.642
4 | 0.576 | 0.00712 | -0.027 | 80.804
4.5 | 0.635 | 0.00737 | -0.029 | 86.174
5 | 0.695 | 0.00765 | -0.03 | 90.836
5.5 | 0.753 | 0.00792 | -0.031 | 95.105
6 | 0.811 | 0.00821 | -0.033 | 98.694
6.5 | 0.866 | 0.0085 | -0.034 | 101.899
7 | 0.92 | 0.00883 | -0.036 | 104.17
7.5 | 0.972 | 0.00912 | -0.037 | 106.568
8 | 1.021 | 0.00945 | -0.039 | 108.088
8.5 | 1.069 | 0.00979 | -0.04 | 109.174
9 | 1.114 | 0.01023 | -0.041 | 108.865
9.5 | 1.156 | 0.01098 | -0.043 | 105.271
10 | 1.195 | 0.01147 | -0.044 | 104.16
10.5 | 1.23 | 0.01196 | -0.046 | 102.827
11 | 1.262 | 0.01251 | -0.047 | 100.909
11.5 | 1.291 | 0.01308 | -0.048 | 98.687
12 | 1.316 | 0.01358 | -0.05 | 96.897
12.5 | 1.337 | 0.01423 | -0.051 | 93.934
13 | 1.354 | 0.01492 | -0.052 | 90.79
13.5 | 1.367 | 0.01568 | -0.054 | 87.223
14 | 1.377 | 0.01641 | -0.055 | 83.889
14.5 | 1.382 | 0.01723 | -0.056 | 80.228
15 | 1.384 | 0.01811 | -0.057 | 76.412
15.5 | 1.381 | 0.01937 | -0.058 | 71.3
16 | 1.376 | 0.02027 | -0.06 | 67.883
16.5 | 1.367 | 0.02144 | -0.061 | 63.75
17 | 1.355 | 0.0228 | -0.062 | 59.425
17.5 | 1.339 | 0.02431 | -0.063 | 55.087
18 | 1.321 | 0.02618 | -0.064 | 50.459
18.5 | 1.301 | 0.02807 | -0.065 | 46.345
19 | 1.278 | 0.03008 | -0.066 | 42.505
19.5 | 1.251 | 0.03424 | -0.066 | 36.523
20 | 1.218 | 0.03987 | -0.067 | 30.546

## 138. Re 18M Mach 0.00 (2)
BIGFOIL.COM POLAR EXPORT
NACA67-118 a=0.5
NACA67-118 a=0.5 |  |  |  | Cl Max: | 1.4802 | at alpha= | 19.5 | deg
XFOIL ncrit=9 |  |  |  | L/D Max: | 75.1036 | at alpha= | 10.5 | deg
Re: | 18000000 |  |  | Cd Min: | 0.02918 | at alpha= | 19.5 | deg
Mach: | 0 |  |  | Cl=0 at alpha= | -1.5595 | deg
|  |  |  | @ Cl=0.1, Cd= | 0.0044762
|  |  |  | @ Cl=0.4, Cd= | 0.0072082
|  |  |  | @ Cl=0.6, Cd= | 0.0089113
alpha (deg) | Cl | Cd | Cm | Cl/Cd
-20 | -1.4682 | 0.02537 | -0.0926 | -57.8715
-19.5 | -1.4431 | 0.02387 | -0.0907 | -60.4566
-19 | -1.4135 | 0.02264 | -0.0892 | -62.4337
-18.5 | -1.3862 | 0.02132 | -0.0872 | -65.0188
-18 | -1.3557 | 0.02018 | -0.0854 | -67.1804
-17.5 | -1.3271 | 0.01899 | -0.0833 | -69.8841
-17 | -1.294 | 0.01803 | -0.0816 | -71.7693
-16.5 | -1.2633 | 0.01698 | -0.0794 | -74.3993
-16 | -1.2295 | 0.01613 | -0.0775 | -76.2244
-15.5 | -1.1917 | 0.01542 | -0.0761 | -77.2827
-15 | -1.1551 | 0.0147 | -0.0744 | -78.5782
-14.5 | -1.1168 | 0.01407 | -0.0729 | -79.3746
-14 | -1.0774 | 0.01345 | -0.0715 | -80.1041
-13.5 | -1.0397 | 0.01279 | -0.0697 | -81.2901
-13 | -0.9996 | 0.01221 | -0.0683 | -81.8673
-12.5 | -0.9567 | 0.01174 | -0.0672 | -81.4906
-12 | -0.9147 | 0.01124 | -0.0659 | -81.379
-11.5 | -0.8731 | 0.01076 | -0.0645 | -81.1431
-11 | -0.8302 | 0.01028 | -0.0632 | -80.7588
-10.5 | -0.7856 | 0.00989 | -0.0622 | -79.4338
-10 | -0.7425 | 0.00948 | -0.0609 | -78.3228
-9.5 | -0.6981 | 0.00909 | -0.0597 | -76.7987
-9 | -0.6524 | 0.00875 | -0.0588 | -74.56
-8.5 | -0.6078 | 0.00838 | -0.0575 | -72.5298
-8 | -0.5632 | 0.00805 | -0.0563 | -69.9627
-7.5 | -0.5172 | 0.00774 | -0.0552 | -66.8217
-7 | -0.4707 | 0.00745 | -0.0542 | -63.1812
-6.5 | -0.4249 | 0.00718 | -0.0531 | -59.1783
-6 | -0.3782 | 0.0069 | -0.052 | -54.8116
-5.5 | -0.3299 | 0.00666 | -0.0513 | -49.5345
-5 | -0.2838 | 0.00639 | -0.0501 | -44.4131
-4.5 | -0.2365 | 0.00614 | -0.0491 | -38.5179
-4 | -0.1905 | 0.00587 | -0.0478 | -32.4532
-3.5 | -0.1499 | 0.00553 | -0.0454 | -27.1067
-3 | -0.1085 | 0.00526 | -0.043 | -20.6274
-2.5 | -0.0684 | 0.00495 | -0.0404 | -13.8182
-2 | -0.0307 | 0.00471 | -0.0371 | -6.518
-1 | 0.039 | 0.00442 | -0.0292 | 8.8235
-0.5 | 0.063 | 0.00446 | -0.0231 | 14.1256
0 | 0.0855 | 0.00445 | -0.0168 | 19.2135
0.5 | 0.1242 | 0.00452 | -0.0138 | 27.4779
1 | 0.1582 | 0.00432 | -0.0098 | 36.6204
1.5 | 0.1513 | 0.0043 | 0.003 | 35.186
2 | 0.1671 | 0.00479 | 0.0109 | 34.8852
2.5 | 0.1992 | 0.00516 | 0.0151 | 38.6047
3 | 0.2339 | 0.00558 | 0.0188 | 41.9176
3.5 | 0.2728 | 0.00598 | 0.0215 | 45.6187
4 | 0.3137 | 0.00631 | 0.0238 | 49.7147
4.5 | 0.3517 | 0.00673 | 0.0265 | 52.2585
5 | 0.3925 | 0.00714 | 0.0287 | 54.972
5.5 | 0.4343 | 0.00752 | 0.0306 | 57.7527
6 | 0.4772 | 0.00791 | 0.0323 | 60.3287
6.5 | 0.5228 | 0.00824 | 0.0334 | 63.4466
7 | 0.5652 | 0.00864 | 0.0351 | 65.4167
7.5 | 0.6101 | 0.00899 | 0.0362 | 67.8643
8 | 0.6556 | 0.00935 | 0.0372 | 70.1176
8.5 | 0.7 | 0.00973 | 0.0384 | 71.9424
9 | 0.7415 | 0.0102 | 0.04 | 72.6961
9.5 | 0.7863 | 0.01059 | 0.0409 | 74.2493
10 | 0.8295 | 0.01105 | 0.0421 | 75.0679
10.5 | 0.8697 | 0.01158 | 0.0438 | 75.1036
11 | 0.9101 | 0.01212 | 0.0454 | 75.0908
11.5 | 0.9493 | 0.01274 | 0.0471 | 74.5133
12 | 0.9862 | 0.01342 | 0.049 | 73.4873
12.5 | 1.0263 | 0.01402 | 0.0504 | 73.2026
13 | 1.0654 | 0.01467 | 0.0519 | 72.6244
13.5 | 1.1018 | 0.01543 | 0.0537 | 71.4064
14 | 1.1386 | 0.01621 | 0.0553 | 70.2406
14.5 | 1.177 | 0.01694 | 0.0566 | 69.4805
15 | 1.2105 | 0.01788 | 0.0585 | 67.7013
15.5 | 1.2473 | 0.01871 | 0.0599 | 66.6649
16 | 1.2831 | 0.0196 | 0.0613 | 65.4643
16.5 | 1.3106 | 0.02086 | 0.0637 | 62.8284
17 | 1.3425 | 0.02196 | 0.0654 | 61.1339
17.5 | 1.3698 | 0.02333 | 0.0675 | 58.7141
18 | 1.4006 | 0.02457 | 0.069 | 57.0045
19 | 1.4562 | 0.02745 | 0.0722 | 53.0492
19.5 | 1.4802 | 0.02918 | 0.074 | 50.7265

## 139. Re 18M Mach 0.10 (1)
BIGFOIL.COM POLAR EXPORT
NACA67-118 a=0.5
NACA67-118 a=0.5 |  |  |  | Cl Max: | 1.366 | at alpha= | 14.5 | deg
JavaFoil+Calcfoil stall+Eppler ext transition |  |  |  | L/D Max: | 108.599 | at alpha= | 8.5 | deg
Re: | 18000000 |  |  | Cd Min: | 0.00601 | at alpha= | -2.5 | deg
Mach: | 0.1 |  |  | Cl=0 at alpha= | -0.67742 | deg
|  |  |  | @ Cl=0.1, Cd= | 0.0063195
|  |  |  | @ Cl=0.4, Cd= | 0.006061
|  |  |  | @ Cl=0.6, Cd= | 0.0072317
alpha (deg) | Cl | Cd | Cm | Cl/Cd
-20 | -0.974 | 0.10628 | 0.031 | -9.163
-19.5 | -0.985 | 0.11149 | 0.029 | -8.835
-19 | -1.062 | 0.06403 | 0.033 | -16.589
-18.5 | -1.141 | 0.03538 | 0.035 | -32.254
-18 | -1.172 | 0.02982 | 0.035 | -39.307
-17.5 | -1.198 | 0.02547 | 0.034 | -47.038
-17 | -1.215 | 0.02376 | 0.033 | -51.158
-16.5 | -1.233 | 0.0209 | 0.032 | -59.011
-16 | -1.245 | 0.01928 | 0.03 | -64.585
-15.5 | -1.25 | 0.01837 | 0.029 | -68.061
-15 | -1.254 | 0.01703 | 0.028 | -73.628
-14.5 | -1.254 | 0.01577 | 0.027 | -79.495
-14 | -1.248 | 0.01502 | 0.025 | -83.083
-13.5 | -1.238 | 0.01423 | 0.024 | -86.961
-13 | -1.224 | 0.01356 | 0.023 | -90.209
-12.5 | -1.205 | 0.01289 | 0.022 | -93.548
-12 | -1.183 | 0.01227 | 0.02 | -96.369
-11.5 | -1.156 | 0.01179 | 0.019 | -98.058
-11 | -1.126 | 0.01127 | 0.017 | -99.926
-10.5 | -1.091 | 0.0108 | 0.016 | -101.066
-10 | -1.053 | 0.01027 | 0.015 | -102.468
-9.5 | -1.009 | 0.00988 | 0.013 | -102.186
-9 | -0.964 | 0.0095 | 0.012 | -101.46
-8.5 | -0.916 | 0.00912 | 0.01 | -100.496
-8 | -0.866 | 0.00879 | 0.009 | -98.5
-7.5 | -0.814 | 0.00839 | 0.007 | -97.004
-7 | -0.76 | 0.00811 | 0.006 | -93.799
-6.5 | -0.705 | 0.0078 | 0.004 | -90.368
-6 | -0.649 | 0.00757 | 0.003 | -85.688
-5.5 | -0.591 | 0.00731 | 0.002 | -80.799
-5 | -0.532 | 0.00727 | 0 | -73.143
-4.5 | -0.472 | 0.00718 | -0.001 | -65.757
-4 | -0.412 | 0.00706 | -0.003 | -58.353
-3.5 | -0.351 | 0.00703 | -0.004 | -49.899
-3 | -0.289 | 0.00654 | -0.006 | -44.201
-2.5 | -0.227 | 0.00601 | -0.008 | -37.807
-2 | -0.165 | 0.00639 | -0.009 | -25.849
-1.5 | -0.103 | 0.00627 | -0.011 | -16.396
-1 | -0.04 | 0.00635 | -0.012 | -6.359
-0.5 | 0.022 | 0.00631 | -0.014 | 3.549
0 | 0.085 | 0.00631 | -0.015 | 13.471
0.5 | 0.148 | 0.00635 | -0.017 | 23.247
1 | 0.21 | 0.00644 | -0.018 | 32.649
1.5 | 0.273 | 0.00603 | -0.02 | 45.171
2 | 0.335 | 0.00628 | -0.021 | 53.356
2.5 | 0.396 | 0.00604 | -0.023 | 65.454
3 | 0.457 | 0.00636 | -0.024 | 71.909
3.5 | 0.518 | 0.00659 | -0.026 | 78.581
4 | 0.578 | 0.00714 | -0.027 | 81.013
4.5 | 0.638 | 0.00739 | -0.029 | 86.366
5 | 0.698 | 0.0077 | -0.03 | 90.671
5.5 | 0.757 | 0.00797 | -0.032 | 94.92
6 | 0.814 | 0.00824 | -0.033 | 98.786
6.5 | 0.87 | 0.00856 | -0.035 | 101.62
7 | 0.924 | 0.00887 | -0.036 | 104.132
7.5 | 0.975 | 0.00919 | -0.037 | 106.165
8 | 1.025 | 0.00953 | -0.039 | 107.62
8.5 | 1.072 | 0.00987 | -0.04 | 108.599
9 | 1.117 | 0.01032 | -0.042 | 108.173
9.5 | 1.158 | 0.01107 | -0.043 | 104.632
10 | 1.196 | 0.0116 | -0.044 | 103.13
10.5 | 1.231 | 0.01211 | -0.046 | 101.664
11 | 1.262 | 0.01266 | -0.047 | 99.711
11.5 | 1.289 | 0.01323 | -0.049 | 97.425
12 | 1.313 | 0.01376 | -0.05 | 95.414
12.5 | 1.332 | 0.01443 | -0.051 | 92.282
13 | 1.347 | 0.01516 | -0.053 | 88.85
13.5 | 1.357 | 0.01593 | -0.054 | 85.179
14 | 1.364 | 0.01671 | -0.055 | 81.621
14.5 | 1.366 | 0.01756 | -0.056 | 77.796
15 | 1.364 | 0.01849 | -0.058 | 73.774
15.5 | 1.358 | 0.01962 | -0.059 | 69.225
16 | 1.349 | 0.02082 | -0.06 | 64.788
16.5 | 1.335 | 0.02214 | -0.061 | 60.315
17 | 1.318 | 0.02379 | -0.062 | 55.405
17.5 | 1.298 | 0.02531 | -0.063 | 51.299
18 | 1.276 | 0.02734 | -0.064 | 46.65
18.5 | 1.251 | 0.02954 | -0.065 | 42.336
19 | 1.224 | 0.03188 | -0.066 | 38.391
19.5 | 1.186 | 0.03841 | -0.066 | 30.877

## 140. Re 18M Mach 0.10 (2)
BIGFOIL.COM POLAR EXPORT
NACA67-118 a=0.5
NACA67-118 a=0.5 |  |  |  | Cl Max: | 1.5045 | at alpha= | 20 | deg
XFOIL ncrit=9 |  |  |  | L/D Max: | 74.2345 | at alpha= | 11 | deg
Re: | 18000000 |  |  | Cd Min: | 0.03222 | at alpha= | 20 | deg
Mach: | 0.1 |  |  | Cl=0 at alpha= | -1.5399 | deg
|  |  |  | @ Cl=0.1, Cd= | 0.0044777
|  |  |  | @ Cl=0.4, Cd= | 0.0073106
|  |  |  | @ Cl=0.6, Cd= | 0.0090044
alpha (deg) | Cl | Cd | Cm | Cl/Cd
-20 | -1.4699 | 0.02638 | -0.0968 | -55.7202
-19.5 | -1.4462 | 0.02471 | -0.0947 | -58.5269
-19 | -1.4186 | 0.02331 | -0.0928 | -60.858
-18.5 | -1.389 | 0.022 | -0.0909 | -63.1364
-18 | -1.3607 | 0.02071 | -0.0888 | -65.7026
-17.5 | -1.3289 | 0.01959 | -0.0869 | -67.8356
-17 | -1.2983 | 0.01848 | -0.0847 | -70.2543
-16.5 | -1.2668 | 0.01738 | -0.0825 | -72.8884
-16 | -1.2331 | 0.01649 | -0.0804 | -74.7787
-15.5 | -1.1961 | 0.01571 | -0.0787 | -76.1362
-15 | -1.1578 | 0.015 | -0.0771 | -77.1867
-14.5 | -1.121 | 0.01428 | -0.0752 | -78.5014
-14 | -1.0805 | 0.01368 | -0.0738 | -78.9839
-13.5 | -1.0407 | 0.01304 | -0.0722 | -79.8083
-13 | -1.0025 | 0.01238 | -0.0703 | -80.9774
-12.5 | -0.9591 | 0.01189 | -0.0691 | -80.6644
-12 | -0.9161 | 0.01139 | -0.0678 | -80.4302
-11.5 | -0.8744 | 0.0109 | -0.0663 | -80.2202
-11 | -0.8318 | 0.01039 | -0.0648 | -80.0577
-10.5 | -0.7867 | 0.00999 | -0.0638 | -78.7487
-10 | -0.7417 | 0.0096 | -0.0627 | -77.2604
-9.5 | -0.6987 | 0.00918 | -0.0612 | -76.1111
-9 | -0.6527 | 0.00882 | -0.0601 | -74.0023
-8.5 | -0.6073 | 0.00846 | -0.0589 | -71.7849
-8 | -0.5616 | 0.00814 | -0.0578 | -68.9926
-7.5 | -0.5167 | 0.0078 | -0.0564 | -66.2436
-7 | -0.4695 | 0.00751 | -0.0555 | -62.5166
-6.5 | -0.4226 | 0.00724 | -0.0544 | -58.3702
-6 | -0.3767 | 0.00695 | -0.0532 | -54.2014
-5.5 | -0.328 | 0.0067 | -0.0524 | -48.9552
-5 | -0.2807 | 0.00644 | -0.0514 | -43.587
-4.5 | -0.2341 | 0.00617 | -0.0502 | -37.9417
-4 | -0.1874 | 0.00591 | -0.0489 | -31.709
-3.5 | -0.1469 | 0.00556 | -0.0464 | -26.4209
-3 | -0.1047 | 0.00529 | -0.0442 | -19.7921
-2.5 | -0.0644 | 0.00497 | -0.0415 | -12.9577
-2 | -0.0265 | 0.00472 | -0.0383 | -5.6144
-1.5 | 0.0023 | 0.0045 | -0.0329 | 0.51111
-1 | 0.0412 | 0.0044 | -0.0298 | 9.3636
0.5 | 0.1244 | 0.00451 | -0.0138 | 27.5831
1 | 0.1573 | 0.00431 | -0.0095 | 36.4965
1.5 | 0.1475 | 0.00431 | 0.004 | 34.2227
2 | 0.1643 | 0.00481 | 0.0117 | 34.158
2.5 | 0.1962 | 0.00519 | 0.0161 | 37.8035
3 | 0.2313 | 0.00562 | 0.0197 | 41.1566
3.5 | 0.2708 | 0.00602 | 0.0223 | 44.9834
4 | 0.3103 | 0.00638 | 0.0249 | 48.6364
4.5 | 0.3498 | 0.00679 | 0.0275 | 51.5169
5 | 0.3895 | 0.00722 | 0.0299 | 53.9474
5.5 | 0.4324 | 0.00759 | 0.0317 | 56.9697
6 | 0.476 | 0.00798 | 0.0333 | 59.6491
6.5 | 0.5205 | 0.00834 | 0.0347 | 62.4101
7 | 0.5639 | 0.00872 | 0.0362 | 64.6674
7.5 | 0.6096 | 0.00908 | 0.0373 | 67.1366
8 | 0.6555 | 0.00944 | 0.0383 | 69.4386
8.5 | 0.6983 | 0.00987 | 0.0399 | 70.7497
9 | 0.7417 | 0.01031 | 0.0412 | 71.9399
9.5 | 0.7872 | 0.0107 | 0.0422 | 73.5701
10 | 0.8286 | 0.01123 | 0.0438 | 73.7845
10.5 | 0.8703 | 0.01173 | 0.0453 | 74.1944
11 | 0.9116 | 0.01228 | 0.0468 | 74.2345
11.5 | 0.9499 | 0.01294 | 0.0488 | 73.408
12 | 0.9875 | 0.01363 | 0.0508 | 72.4505
12.5 | 1.0285 | 0.01422 | 0.0521 | 72.3277
13 | 1.0671 | 0.01492 | 0.0538 | 71.5214
13.5 | 1.1032 | 0.01573 | 0.0558 | 70.1335
14 | 1.1419 | 0.01648 | 0.0573 | 69.29
14.5 | 1.1793 | 0.01727 | 0.0589 | 68.286
15 | 1.2126 | 0.01826 | 0.0609 | 66.4074
15.5 | 1.2507 | 0.01909 | 0.0623 | 65.516
16 | 1.2836 | 0.02015 | 0.0642 | 63.7022
16.5 | 1.3139 | 0.02135 | 0.0664 | 61.541
17 | 1.3437 | 0.02261 | 0.0684 | 59.4295
17.5 | 1.3737 | 0.02391 | 0.0703 | 57.4529
18 | 1.4015 | 0.02537 | 0.0723 | 55.2424
18.5 | 1.4315 | 0.02676 | 0.0738 | 53.494
19 | 1.4566 | 0.02847 | 0.0757 | 51.1626
19.5 | 1.4829 | 0.03016 | 0.0773 | 49.1678
20 | 1.5045 | 0.03222 | 0.0791 | 46.6946

## 141. Re 18M Mach 0.25 (1)
BIGFOIL.COM POLAR EXPORT
NACA67-118 a=0.5
NACA67-118 a=0.5 |  |  |  | Cl Max: | 1.28 | at alpha= | 12.5 | deg
JavaFoil+Calcfoil stall+Eppler ext transition |  |  |  | L/D Max: | 105.364 | at alpha= | 8.5 | deg
Re: | 18000000 |  |  | Cd Min: | 0.0062 | at alpha= | 2 | deg
Mach: | 0.25 |  |  | Cl=0 at alpha= | -0.67969 | deg
|  |  |  | @ Cl=0.1, Cd= | 0.006416
|  |  |  | @ Cl=0.4, Cd= | 0.0062
|  |  |  | @ Cl=0.6, Cd= | 0.0073805
alpha (deg) | Cl | Cd | Cm | Cl/Cd
-18 | -0.705 | 0.12697 | 0.023 | -5.556
-17.5 | -0.758 | 0.11509 | 0.024 | -6.585
-17 | -0.803 | 0.10858 | 0.023 | -7.399
-16.5 | -0.855 | 0.09303 | 0.024 | -9.191
-16 | -1.003 | 0.03078 | 0.03 | -32.58
-15.5 | -1.057 | 0.02382 | 0.03 | -44.355
-15 | -1.092 | 0.02155 | 0.028 | -50.665
-14.5 | -1.124 | 0.01866 | 0.027 | -60.233
-14 | -1.144 | 0.0171 | 0.026 | -66.933
-13.5 | -1.157 | 0.01586 | 0.025 | -72.964
-13 | -1.163 | 0.01489 | 0.023 | -78.066
-12.5 | -1.161 | 0.01411 | 0.022 | -82.286
-12 | -1.153 | 0.0133 | 0.021 | -86.696
-11.5 | -1.138 | 0.01266 | 0.019 | -89.917
-11 | -1.118 | 0.01199 | 0.018 | -93.189
-10.5 | -1.091 | 0.01148 | 0.016 | -94.996
-10 | -1.058 | 0.01089 | 0.015 | -97.154
-9.5 | -1.019 | 0.01045 | 0.014 | -97.439
-9 | -0.976 | 0.00996 | 0.012 | -98
-8.5 | -0.93 | 0.00952 | 0.011 | -97.717
-8 | -0.882 | 0.00915 | 0.009 | -96.377
-7.5 | -0.83 | 0.00872 | 0.008 | -95.229
-7 | -0.777 | 0.00839 | 0.006 | -92.527
-6.5 | -0.721 | 0.00805 | 0.005 | -89.567
-6 | -0.664 | 0.00782 | 0.003 | -84.879
-5.5 | -0.605 | 0.00749 | 0.002 | -80.839
-5 | -0.545 | 0.00747 | 0 | -73.027
-4.5 | -0.484 | 0.00737 | -0.002 | -65.764
-4 | -0.422 | 0.00724 | -0.003 | -58.386
-3.5 | -0.36 | 0.00683 | -0.005 | -52.701
-3 | -0.297 | 0.00648 | -0.006 | -45.831
-2.5 | -0.233 | 0.00659 | -0.008 | -35.412
-2 | -0.17 | 0.00651 | -0.009 | -26.057
-1.5 | -0.106 | 0.00636 | -0.011 | -16.601
-1 | -0.041 | 0.00644 | -0.012 | -6.44
-0.5 | 0.023 | 0.0064 | -0.014 | 3.593
0 | 0.087 | 0.00641 | -0.015 | 13.622
0.5 | 0.152 | 0.00644 | -0.017 | 23.53
1 | 0.216 | 0.00655 | -0.019 | 32.952
1.5 | 0.28 | 0.00666 | -0.02 | 42.027
2 | 0.344 | 0.0062 | -0.022 | 55.456
2.5 | 0.406 | 0.0062 | -0.023 | 65.515
3 | 0.469 | 0.00653 | -0.025 | 71.821
3.5 | 0.531 | 0.00677 | -0.026 | 78.511
4 | 0.593 | 0.00735 | -0.028 | 80.776
4.5 | 0.655 | 0.00762 | -0.029 | 85.891
5 | 0.715 | 0.00795 | -0.031 | 90.005
5.5 | 0.775 | 0.00824 | -0.032 | 94.144
6 | 0.834 | 0.00855 | -0.034 | 97.605
6.5 | 0.89 | 0.00889 | -0.035 | 100.076
7 | 0.944 | 0.00922 | -0.037 | 102.358
7.5 | 0.995 | 0.00961 | -0.038 | 103.626
8 | 1.044 | 0.00994 | -0.04 | 105.039
8.5 | 1.089 | 0.01034 | -0.041 | 105.364
9 | 1.131 | 0.01116 | -0.043 | 101.312
9.5 | 1.168 | 0.01171 | -0.044 | 99.751
10 | 1.201 | 0.01227 | -0.046 | 97.862
10.5 | 1.229 | 0.01292 | -0.047 | 95.09
11 | 1.251 | 0.01359 | -0.048 | 92.051
11.5 | 1.267 | 0.01431 | -0.05 | 88.519
12 | 1.277 | 0.01506 | -0.051 | 84.806
12.5 | 1.28 | 0.01588 | -0.053 | 80.652
13 | 1.277 | 0.01665 | -0.054 | 76.677
13.5 | 1.267 | 0.01764 | -0.055 | 71.84
14 | 1.249 | 0.0188 | -0.056 | 66.438
14.5 | 1.225 | 0.02001 | -0.058 | 61.216
15 | 1.193 | 0.0215 | -0.059 | 55.494
15.5 | 1.153 | 0.0239 | -0.06 | 48.232
16 | 1.106 | 0.02677 | -0.061 | 41.302
16.5 | 1.054 | 0.02954 | -0.062 | 35.7
17 | 0.99 | 0.03575 | -0.062 | 27.7
17.5 | 0.854 | 0.0832 | -0.053 | 10.271

## 142. Re 18M Mach 0.25 (2)
BIGFOIL.COM POLAR EXPORT
NACA67-118 a=0.5
NACA67-118 a=0.5 |  |  |  | Cl Max: | 1.5021 | at alpha= | 20 | deg
XFOIL ncrit=9 |  |  |  | L/D Max: | 69.35 | at alpha= | 10 | deg
Re: | 18000000 |  |  | Cd Min: | 0.04007 | at alpha= | 20 | deg
Mach: | 0.25 |  |  | Cl=0 at alpha= | -1.9372 | deg
|  |  |  | @ Cl=0.1, Cd= | 0.0043126
|  |  |  | @ Cl=0.4, Cd= | 0.0077995
|  |  |  | @ Cl=0.6, Cd= | 0.0096071
alpha (deg) | Cl | Cd | Cm | Cl/Cd
-20 | -1.4683 | 0.0335 | -0.1201 | -43.8299
-19.5 | -1.4517 | 0.0307 | -0.1174 | -47.2866
-19 | -1.4296 | 0.02835 | -0.1146 | -50.4268
-18.5 | -1.4049 | 0.02625 | -0.1118 | -53.52
-18 | -1.3778 | 0.02442 | -0.1089 | -56.421
-17.5 | -1.3497 | 0.02273 | -0.1058 | -59.3797
-17 | -1.3147 | 0.02141 | -0.1032 | -61.4059
-16.5 | -1.284 | 0.02 | -0.1001 | -64.2
-16 | -1.248 | 0.01885 | -0.0974 | -66.2069
-15.5 | -1.214 | 0.01769 | -0.0944 | -68.6263
-15 | -1.176 | 0.0167 | -0.0918 | -70.4192
-14.5 | -1.1399 | 0.01572 | -0.0888 | -72.5127
-14 | -1.0978 | 0.01495 | -0.0867 | -73.4314
-13.5 | -1.0554 | 0.01422 | -0.0845 | -74.2194
-13 | -1.014 | 0.0135 | -0.0822 | -75.1111
-12.5 | -0.9691 | 0.01289 | -0.0804 | -75.1823
-12 | -0.927 | 0.0122 | -0.0781 | -75.9836
-11.5 | -0.8832 | 0.01163 | -0.0761 | -75.9415
-11 | -0.8366 | 0.01113 | -0.0746 | -75.1662
-10.5 | -0.7913 | 0.01061 | -0.0728 | -74.5806
-10 | -0.7466 | 0.01013 | -0.0709 | -73.7019
-9.5 | -0.6986 | 0.00974 | -0.0696 | -71.7248
-9 | -0.6517 | 0.00931 | -0.0681 | -70
-8.5 | -0.605 | 0.00891 | -0.0665 | -67.9012
-8 | -0.5589 | 0.00852 | -0.0649 | -65.5986
-7.5 | -0.5107 | 0.00818 | -0.0636 | -62.4328
-7 | -0.4619 | 0.00788 | -0.0624 | -58.6168
-6.5 | -0.4153 | 0.00754 | -0.0609 | -55.0796
-6 | -0.3658 | 0.00725 | -0.0598 | -50.4552
-5.5 | -0.3161 | 0.00698 | -0.0588 | -45.2865
-5 | -0.2677 | 0.00668 | -0.0576 | -40.0749
-4.5 | -0.219 | 0.00641 | -0.0564 | -34.1654
-4 | -0.1709 | 0.00612 | -0.0551 | -27.9248
-3.5 | -0.1295 | 0.00574 | -0.0525 | -22.561
-3 | -0.0852 | 0.00546 | -0.0503 | -15.6044
-2.5 | -0.0446 | 0.00511 | -0.0474 | -8.728
-2 | -0.0046 | 0.00481 | -0.0443 | -0.95634
-1.5 | 0.032 | 0.00452 | -0.0405 | 7.0796
-1 | 0.0551 | 0.00434 | -0.0335 | 12.6959
-0.5 | 0.0724 | 0.00426 | -0.0255 | 16.9953
0 | 0.0919 | 0.00434 | -0.0181 | 21.1751
1 | 0.154 | 0.00413 | -0.008 | 37.2881
1.5 | 0.135 | 0.00431 | 0.0079 | 31.3225
2 | 0.1551 | 0.00486 | 0.0151 | 31.9136
2.5 | 0.1817 | 0.00537 | 0.0208 | 33.8361
3 | 0.2172 | 0.00585 | 0.0246 | 37.1282
3.5 | 0.2569 | 0.00629 | 0.0275 | 40.8426
4 | 0.298 | 0.00668 | 0.0302 | 44.6108
4.5 | 0.3371 | 0.00713 | 0.0331 | 47.2791
5 | 0.3787 | 0.00759 | 0.0355 | 49.8946
5.5 | 0.4214 | 0.00801 | 0.0377 | 52.6092
6 | 0.4658 | 0.00843 | 0.0395 | 55.255
6.5 | 0.5131 | 0.00879 | 0.0408 | 58.3732
7 | 0.5576 | 0.00923 | 0.0425 | 60.4117
7.5 | 0.6037 | 0.00964 | 0.044 | 62.6245
8 | 0.6513 | 0.01003 | 0.0452 | 64.9352
8.5 | 0.6975 | 0.01047 | 0.0466 | 66.6189
9 | 0.7411 | 0.011 | 0.0485 | 67.3727
9.5 | 0.7879 | 0.01146 | 0.0498 | 68.7522
10 | 0.8322 | 0.012 | 0.0515 | 69.35
10.5 | 0.873 | 0.01267 | 0.0537 | 68.9029
11 | 0.9143 | 0.01335 | 0.0559 | 68.4869
11.5 | 0.9562 | 0.01403 | 0.0579 | 68.154
12 | 0.9948 | 0.01483 | 0.0604 | 67.0802
12.5 | 1.036 | 0.01558 | 0.0624 | 66.4955
13 | 1.0778 | 0.01635 | 0.0644 | 65.9205
13.5 | 1.1153 | 0.01728 | 0.0668 | 64.5428
14 | 1.1557 | 0.01816 | 0.0689 | 63.6399
14.5 | 1.1904 | 0.01931 | 0.0716 | 61.6468
15 | 1.2261 | 0.02047 | 0.0741 | 59.8974
15.5 | 1.2627 | 0.02163 | 0.0764 | 58.3773
16 | 1.2962 | 0.02297 | 0.0789 | 56.4301
16.5 | 1.3268 | 0.02453 | 0.0817 | 54.0889
17.5 | 1.3876 | 0.02781 | 0.0867 | 49.8957
18 | 1.4154 | 0.02974 | 0.0892 | 47.5925
18.5 | 1.4415 | 0.03187 | 0.0916 | 45.2306
19 | 1.4648 | 0.03428 | 0.0939 | 42.7305
19.5 | 1.4819 | 0.03719 | 0.0963 | 39.8467
20 | 1.5021 | 0.04007 | 0.0982 | 37.4869

## 143. Re 18M Mach 0.50 (1)
BIGFOIL.COM POLAR EXPORT
NACA67-118 a=0.5
NACA67-118 a=0.5 |  |  |  | Cl Max: | 1.167 | at alpha= | 20 | deg
JavaFoil+Calcfoil stall+Eppler ext transition |  |  |  | L/D Max: | 92.033 | at alpha= | 7 | deg
Re: | 18000000 |  |  | Cd Min: | 0.00625 | at alpha= | 2 | deg
Mach: | 0.5 |  |  | Cl=0 at alpha= | -0.68056 | deg
|  |  |  | @ Cl=0.1, Cd= | 0.0068542
|  |  |  | @ Cl=0.4, Cd= | 0.0064027
|  |  |  | @ Cl=0.6, Cd= | 0.0079732
alpha (deg) | Cl | Cd | Cm | Cl/Cd
-20 | -1.093 | 0.19467 | 0.029 | -5.613
-19.5 | -1.064 | 0.18585 | 0.028 | -5.728
-19 | -1.039 | 0.17387 | 0.028 | -5.974
-18.5 | -1.009 | 0.16506 | 0.026 | -6.115
-18 | -0.981 | 0.16097 | 0.025 | -6.096
-17.5 | -0.952 | 0.15395 | 0.024 | -6.185
-17 | -0.924 | 0.14781 | 0.023 | -6.251
-16.5 | -0.898 | 0.13355 | 0.022 | -6.727
-16 | -0.869 | 0.12849 | 0.021 | -6.762
-15.5 | -0.84 | 0.12381 | 0.02 | -6.783
-15 | -0.812 | 0.1132 | 0.019 | -7.17
-14.5 | -0.784 | 0.10797 | 0.018 | -7.263
-14 | -0.759 | 0.09576 | 0.018 | -7.931
-13.5 | -0.73 | 0.09155 | 0.016 | -7.973
-13 | -0.724 | 0.06743 | 0.019 | -10.744
-12.5 | -0.804 | 0.01858 | 0.024 | -43.297
-12 | -0.642 | 0.08308 | 0.012 | -7.731
-11.5 | -0.615 | 0.07617 | 0.012 | -8.078
-11 | -0.605 | 0.05741 | 0.014 | -10.541
-10.5 | -0.673 | 0.01536 | 0.018 | -43.832
-10 | -0.531 | 0.06601 | 0.009 | -8.038
-9.5 | -0.603 | 0.01554 | 0.015 | -38.817
-9 | -0.828 | 0.01333 | 0.013 | -62.123
-8.5 | -0.896 | 0.01218 | 0.012 | -73.571
-8 | -0.896 | 0.01131 | 0.01 | -79.19
-7.5 | -0.87 | 0.0106 | 0.008 | -82.129
-7 | -0.83 | 0.01004 | 0.007 | -82.697
-6.5 | -0.781 | 0.00949 | 0.005 | -82.302
-6 | -0.725 | 0.009 | 0.003 | -80.581
-5.5 | -0.665 | 0.00863 | 0.002 | -77.117
-5 | -0.602 | 0.00801 | 0 | -75.171
-4.5 | -0.536 | 0.00804 | -0.002 | -66.67
-4 | -0.468 | 0.00786 | -0.003 | -59.58
-3.5 | -0.4 | 0.00769 | -0.005 | -51.967
-3 | -0.33 | 0.00757 | -0.007 | -43.567
-2.5 | -0.259 | 0.00714 | -0.009 | -36.358
-2 | -0.189 | 0.00703 | -0.01 | -26.837
-1.5 | -0.117 | 0.00683 | -0.012 | -17.189
-1 | -0.046 | 0.00694 | -0.014 | -6.648
-0.5 | 0.026 | 0.00689 | -0.015 | 3.719
0 | 0.097 | 0.00685 | -0.017 | 14.186
0.5 | 0.169 | 0.00695 | -0.019 | 24.265
1 | 0.24 | 0.0071 | -0.021 | 33.82
1.5 | 0.312 | 0.00705 | -0.022 | 44.206
2 | 0.383 | 0.00625 | -0.024 | 61.219
2.5 | 0.452 | 0.00687 | -0.026 | 65.69
3 | 0.521 | 0.00721 | -0.028 | 72.243
3.5 | 0.59 | 0.00791 | -0.029 | 74.651
4 | 0.658 | 0.00834 | -0.031 | 78.947
4.5 | 0.725 | 0.00874 | -0.033 | 83.019
5 | 0.791 | 0.00916 | -0.034 | 86.365
5.5 | 0.855 | 0.00957 | -0.036 | 89.299
6 | 0.916 | 0.01003 | -0.038 | 91.342
6.5 | 0.97 | 0.01055 | -0.039 | 91.992
7 | 1.017 | 0.01105 | -0.041 | 92.033
7.5 | 1.054 | 0.01165 | -0.043 | 90.443
8 | 1.073 | 0.01286 | -0.044 | 83.437
8.5 | 1.062 | 0.01384 | -0.046 | 76.744
9 | 0.97 | 0.01516 | -0.048 | 63.968
9.5 | 0.697 | 0.01668 | -0.049 | 41.772
10 | 0.607 | 0.06583 | -0.028 | 9.221
10.5 | 0.634 | 0.0708 | -0.028 | 8.95
11 | 0.796 | 0.01822 | -0.054 | 43.701
11.5 | 0.824 | 0.02116 | -0.055 | 38.951
12 | 0.727 | 0.07517 | -0.037 | 9.672
12.5 | 0.746 | 0.08797 | -0.032 | 8.479
13 | 0.922 | 0.02329 | -0.059 | 39.589
13.5 | 0.934 | 0.03126 | -0.059 | 29.867
14 | 0.867 | 0.07394 | -0.049 | 11.723
14.5 | 0.87 | 0.09635 | -0.043 | 9.029
15 | 0.885 | 0.12151 | -0.038 | 7.287
15.5 | 0.914 | 0.1265 | -0.04 | 7.226
16 | 0.943 | 0.13219 | -0.041 | 7.133
16.5 | 0.973 | 0.13701 | -0.044 | 7.104
17 | 0.998 | 0.15076 | -0.044 | 6.623
17.5 | 1.027 | 0.15513 | -0.045 | 6.623
18 | 1.057 | 0.15743 | -0.047 | 6.713
18.5 | 1.085 | 0.1667 | -0.049 | 6.511
19 | 1.109 | 0.1922 | -0.048 | 5.772
19.5 | 1.138 | 0.19427 | -0.05 | 5.859
20 | 1.167 | 0.19948 | -0.052 | 5.85

## 144. Re 18M Mach 0.50 (2)
BIGFOIL.COM POLAR EXPORT
NACA67-118 a=0.5
NACA67-118 a=0.5 |  |  |  | Cl Max: | 1.0851 | at alpha= | 13 | deg
XFOIL ncrit=9 |  |  |  | L/D Max: | 52.8609 | at alpha= | 9.5 | deg
Re: | 18000000 |  |  | Cd Min: | 0.12234 | at alpha= | 18 | deg
Mach: | 0.5 |  |  | Cl=0 at alpha= | -2.9126 | deg
|  |  |  | @ Cl=0.1, Cd= | 0.004008
|  |  |  | @ Cl=0.4, Cd= | 0.010277
|  |  |  | @ Cl=0.6, Cd= | 0.012459
alpha (deg) | Cl | Cd | Cm | Cl/Cd
-17 | -0.643 | 0.10684 | -0.1256 | -6.0183
-16.5 | -0.6626 | 0.09598 | -0.1325 | -6.9035
-16 | -0.679 | 0.08528 | -0.139 | -7.962
-15.5 | -0.7002 | 0.07365 | -0.1468 | -9.5071
-15 | -0.7216 | 0.06266 | -0.1539 | -11.5161
-14.5 | -0.7532 | 0.05215 | -0.1591 | -14.443
-14 | -0.7893 | 0.04305 | -0.1606 | -18.3345
-13.5 | -0.8275 | 0.03534 | -0.1582 | -23.4154
-13 | -0.8628 | 0.02898 | -0.1525 | -29.7723
-12.5 | -0.8941 | 0.02361 | -0.1442 | -37.8695
-12 | -0.9198 | 0.01907 | -0.1338 | -48.2328
-11.5 | -0.9083 | 0.01638 | -0.1249 | -55.4518
-11 | -0.8719 | 0.01478 | -0.1181 | -58.9919
-10.5 | -0.8197 | 0.01383 | -0.1133 | -59.2697
-10 | -0.7666 | 0.01301 | -0.1091 | -58.9239
-9.5 | -0.7112 | 0.01231 | -0.1055 | -57.7742
-9 | -0.6553 | 0.01169 | -0.1023 | -56.0565
-8.5 | -0.6018 | 0.01106 | -0.099 | -54.4123
-8 | -0.5457 | 0.01054 | -0.0963 | -51.7742
-7.5 | -0.4898 | 0.01005 | -0.0939 | -48.7363
-7 | -0.4357 | 0.00953 | -0.0914 | -45.7188
-6.5 | -0.3798 | 0.0091 | -0.0893 | -41.7363
-6 | -0.3229 | 0.00871 | -0.0876 | -37.0723
-5.5 | -0.267 | 0.00832 | -0.0858 | -32.0913
-5 | -0.2127 | 0.00793 | -0.0839 | -26.8222
-4.5 | -0.1563 | 0.0076 | -0.0825 | -20.5658
-4 | -0.102 | 0.00724 | -0.0808 | -14.0884
-3.5 | -0.0564 | 0.00674 | -0.0775 | -8.368
-3 | -0.0078 | 0.00633 | -0.0748 | -1.2322
-2 | 0.0814 | 0.00547 | -0.0679 | 14.8812
-1.5 | 0.1191 | 0.00499 | -0.063 | 23.8677
-1 | 0.1419 | 0.00441 | -0.055 | 32.1769
-0.5 | 0.1236 | 0.00374 | -0.0379 | 33.0481
0.5 | 0.1242 | 0.00389 | -0.0113 | 31.928
1 | 0.0956 | 0.00381 | 0.0082 | 25.0919
1.5 | 0.1096 | 0.00444 | 0.0182 | 24.6847
2 | 0.1321 | 0.0051 | 0.0262 | 25.902
2.5 | 0.1289 | 0.0063 | 0.0389 | 20.4603
3 | 0.1628 | 0.007 | 0.0442 | 23.2571
3.5 | 0.2001 | 0.00768 | 0.0489 | 26.0547
4 | 0.2447 | 0.00821 | 0.0522 | 29.8051
4.5 | 0.2872 | 0.00884 | 0.0558 | 32.4887
5 | 0.3308 | 0.00947 | 0.0593 | 34.9314
5.5 | 0.3793 | 0.01003 | 0.0619 | 37.8166
6 | 0.4287 | 0.01062 | 0.0644 | 40.3672
6.5 | 0.4821 | 0.01113 | 0.0664 | 43.3154
7 | 0.5343 | 0.0117 | 0.0687 | 45.6667
7.5 | 0.5866 | 0.01231 | 0.0711 | 47.6523
8 | 0.6406 | 0.01291 | 0.0733 | 49.6204
8.5 | 0.6945 | 0.01355 | 0.0758 | 51.2546
9 | 0.7455 | 0.01433 | 0.0788 | 52.0237
9.5 | 0.7982 | 0.0151 | 0.0818 | 52.8609
10 | 0.8425 | 0.01619 | 0.086 | 52.0383
10.5 | 0.8941 | 0.01713 | 0.0895 | 52.195
11 | 0.9463 | 0.01811 | 0.0931 | 52.2529
11.5 | 0.9949 | 0.01933 | 0.0974 | 51.4692
12 | 1.0419 | 0.02072 | 0.1023 | 50.2847
12.5 | 1.0794 | 0.02258 | 0.1082 | 47.8034
13 | 1.0851 | 0.02596 | 0.1166 | 41.7989
14 | 1.0018 | 0.02533 | 0.1155 | 39.5499
14.5 | 0.9676 | 0.03477 | 0.1175 | 27.8286
16.5 | 0.8553 | 0.08677 | 0.1205 | 9.8571
17 | 0.8273 | 0.09919 | 0.1123 | 8.3406
17.5 | 0.8034 | 0.11141 | 0.1043 | 7.2112
18 | 0.7888 | 0.12234 | 0.0973 | 6.4476

## 145. Re 20M Mach 0.00 (1)
BIGFOIL.COM POLAR EXPORT
NACA67-118 a=0.5
NACA67-118 a=0.5 |  |  |  | Cl Max: | 1.384 | at alpha= | 15 | deg
JavaFoil+Calcfoil stall+Eppler ext transition |  |  |  | L/D Max: | 111.2 | at alpha= | 8.5 | deg
Re: | 20000000 |  |  | Cd Min: | 0.00591 | at alpha= | 1 | deg
Mach: | 0 |  |  | Cl=0 at alpha= | -0.67742 | deg
|  |  |  | @ Cl=0.1, Cd= | 0.0064973
|  |  |  | @ Cl=0.4, Cd= | 0.0067295
|  |  |  | @ Cl=0.6, Cd= | 0.007148
alpha (deg) | Cl | Cd | Cm | Cl/Cd
-20 | -1.058 | 0.07842 | 0.034 | -13.488
-19.5 | -1.057 | 0.08891 | 0.032 | -11.892
-19 | -1.179 | 0.03243 | 0.037 | -36.342
-18.5 | -1.197 | 0.0304 | 0.035 | -39.39
-18 | -1.22 | 0.02656 | 0.035 | -45.928
-17.5 | -1.239 | 0.02337 | 0.034 | -53.035
-17 | -1.252 | 0.0219 | 0.033 | -57.177
-16.5 | -1.263 | 0.02006 | 0.031 | -62.97
-16 | -1.271 | 0.01827 | 0.03 | -69.582
-15.5 | -1.273 | 0.01756 | 0.029 | -72.468
-15 | -1.273 | 0.01636 | 0.028 | -77.783
-14.5 | -1.269 | 0.01516 | 0.027 | -83.705
-14 | -1.26 | 0.01446 | 0.025 | -87.134
-13.5 | -1.247 | 0.01374 | 0.024 | -90.818
-13 | -1.231 | 0.01311 | 0.023 | -93.895
-12.5 | -1.211 | 0.01247 | 0.021 | -97.094
-12 | -1.186 | 0.01193 | 0.02 | -99.464
-11.5 | -1.158 | 0.01144 | 0.019 | -101.202
-11 | -1.126 | 0.01092 | 0.017 | -103.159
-10.5 | -1.091 | 0.01051 | 0.016 | -103.77
-10 | -1.051 | 0.00999 | 0.015 | -105.268
-9.5 | -1.007 | 0.00968 | 0.013 | -104.031
-9 | -0.962 | 0.00925 | 0.012 | -103.968
-8.5 | -0.914 | 0.00889 | 0.01 | -102.742
-8 | -0.863 | 0.00854 | 0.009 | -101.066
-7.5 | -0.811 | 0.00824 | 0.007 | -98.431
-7 | -0.758 | 0.00793 | 0.006 | -95.613
-6.5 | -0.703 | 0.00767 | 0.004 | -91.594
-6 | -0.646 | 0.00742 | 0.003 | -87.117
-5.5 | -0.588 | 0.00738 | 0.002 | -79.686
-5 | -0.53 | 0.00727 | 0 | -72.928
-4.5 | -0.47 | 0.00715 | -0.001 | -65.831
-4 | -0.41 | 0.00706 | -0.003 | -58.093
-3.5 | -0.349 | 0.00701 | -0.004 | -49.793
-3 | -0.288 | 0.00657 | -0.006 | -43.808
-2.5 | -0.226 | 0.00603 | -0.007 | -37.545
-2 | -0.164 | 0.00648 | -0.009 | -25.386
-1.5 | -0.102 | 0.00651 | -0.01 | -15.733
-1 | -0.04 | 0.00639 | -0.012 | -6.29
-0.5 | 0.022 | 0.00637 | -0.013 | 3.502
0 | 0.085 | 0.00649 | -0.015 | 13.04
0.5 | 0.147 | 0.00652 | -0.017 | 22.529
1 | 0.209 | 0.00591 | -0.018 | 35.394
1.5 | 0.271 | 0.00609 | -0.02 | 44.559
2 | 0.333 | 0.00646 | -0.021 | 51.613
2.5 | 0.394 | 0.00676 | -0.023 | 58.273
3 | 0.455 | 0.00645 | -0.024 | 70.516
3.5 | 0.516 | 0.0065 | -0.026 | 79.348
4 | 0.576 | 0.00706 | -0.027 | 81.616
4.5 | 0.636 | 0.00728 | -0.029 | 87.362
5 | 0.695 | 0.00753 | -0.03 | 92.32
5.5 | 0.753 | 0.00778 | -0.031 | 96.822
6 | 0.811 | 0.00804 | -0.033 | 100.851
6.5 | 0.866 | 0.00836 | -0.034 | 103.595
7 | 0.92 | 0.00867 | -0.036 | 106.118
7.5 | 0.972 | 0.00898 | -0.037 | 108.281
8 | 1.022 | 0.00928 | -0.039 | 110.141
8.5 | 1.069 | 0.00962 | -0.04 | 111.2
9 | 1.114 | 0.01031 | -0.042 | 108.038
9.5 | 1.156 | 0.01078 | -0.043 | 107.254
10 | 1.195 | 0.01129 | -0.044 | 105.822
10.5 | 1.231 | 0.01176 | -0.046 | 104.63
11 | 1.263 | 0.01231 | -0.047 | 102.606
11.5 | 1.292 | 0.01286 | -0.048 | 100.441
12 | 1.317 | 0.01335 | -0.05 | 98.607
12.5 | 1.338 | 0.01396 | -0.051 | 95.847
13 | 1.355 | 0.01464 | -0.052 | 92.549
13.5 | 1.368 | 0.01537 | -0.054 | 89.007
14 | 1.377 | 0.0161 | -0.055 | 85.528
14.5 | 1.383 | 0.0169 | -0.056 | 81.814
15 | 1.384 | 0.01783 | -0.057 | 77.649
15.5 | 1.382 | 0.01896 | -0.058 | 72.875
16 | 1.377 | 0.01988 | -0.06 | 69.238
16.5 | 1.368 | 0.02102 | -0.061 | 65.067
17 | 1.355 | 0.02245 | -0.062 | 60.36
17.5 | 1.34 | 0.02376 | -0.063 | 56.408
18 | 1.322 | 0.02552 | -0.064 | 51.809
18.5 | 1.302 | 0.02738 | -0.065 | 47.543
19 | 1.279 | 0.02971 | -0.066 | 43.048
19.5 | 1.251 | 0.03393 | -0.066 | 36.878
20 | 1.222 | 0.03787 | -0.067 | 32.274

## 146. Re 20M Mach 0.00 (2)
BIGFOIL.COM POLAR EXPORT
NACA67-118 a=0.5
NACA67-118 a=0.5 |  |  |  | Cl Max: | 1.5129 | at alpha= | 20 | deg
XFOIL ncrit=9 |  |  |  | L/D Max: | 77.0334 | at alpha= | 10.5 | deg
Re: | 20000000 |  |  | Cd Min: | 0.03038 | at alpha= | 20 | deg
Mach: | 0 |  |  | Cl=0 at alpha= | -1.4411 | deg
|  |  |  | @ Cl=0.1, Cd= | 0.004732
|  |  |  | @ Cl=0.4, Cd= | 0.0070685
|  |  |  | @ Cl=0.6, Cd= | 0.0087234
alpha (deg) | Cl | Cd | Cm | Cl/Cd
-20 | -1.4774 | 0.02482 | -0.0917 | -59.5246
-19.5 | -1.454 | 0.02326 | -0.0896 | -62.5107
-19 | -1.4219 | 0.02215 | -0.0883 | -64.1941
-18.5 | -1.3956 | 0.02081 | -0.0861 | -67.0639
-17.5 | -1.3345 | 0.01862 | -0.0824 | -71.6702
-17 | -1.2994 | 0.01774 | -0.0809 | -73.2469
-16.5 | -1.2706 | 0.01664 | -0.0785 | -76.3582
-16 | -1.2353 | 0.01585 | -0.0768 | -77.9369
-15.5 | -1.1978 | 0.01514 | -0.0753 | -79.1149
-15 | -1.1624 | 0.0144 | -0.0734 | -80.7222
-14.5 | -1.1224 | 0.01382 | -0.0721 | -81.2156
-14 | -1.0824 | 0.01322 | -0.0708 | -81.8759
-13.5 | -1.045 | 0.01256 | -0.0689 | -83.2006
-13 | -1.004 | 0.012 | -0.0676 | -83.6667
-12.5 | -0.9612 | 0.01154 | -0.0665 | -83.2929
-12 | -0.9207 | 0.01101 | -0.0649 | -83.624
-11.5 | -0.8773 | 0.01058 | -0.0638 | -82.9206
-11 | -0.8343 | 0.01011 | -0.0626 | -82.5223
-10.5 | -0.7905 | 0.0097 | -0.0614 | -81.4948
-10 | -0.7474 | 0.00931 | -0.0601 | -80.2793
-9.5 | -0.7019 | 0.00895 | -0.0591 | -78.4246
-9 | -0.6568 | 0.0086 | -0.058 | -76.3721
-8.5 | -0.6125 | 0.00824 | -0.0567 | -74.3325
-8 | -0.5674 | 0.00792 | -0.0555 | -71.6414
-7.5 | -0.5213 | 0.00761 | -0.0545 | -68.502
-7 | -0.4747 | 0.00733 | -0.0535 | -64.7613
-6.5 | -0.4295 | 0.00703 | -0.0522 | -61.0953
-6 | -0.3813 | 0.00678 | -0.0515 | -56.2389
-5.5 | -0.3338 | 0.00652 | -0.0506 | -51.1963
-5 | -0.2877 | 0.00626 | -0.0493 | -45.9585
-4.5 | -0.2395 | 0.00603 | -0.0485 | -39.7181
-4 | -0.1946 | 0.00577 | -0.047 | -33.7262
-3.5 | -0.1528 | 0.00547 | -0.0448 | -27.9342
-3 | -0.111 | 0.00517 | -0.0425 | -21.47
-2.5 | -0.0715 | 0.00489 | -0.0397 | -14.6217
-2 | -0.0332 | 0.00467 | -0.0366 | -7.1092
-1.5 | -0.0045 | 0.00457 | -0.0313 | -0.98468
-1 | 0.0337 | 0.00465 | -0.0281 | 7.2473
0 | 0.0852 | 0.00474 | -0.0167 | 17.9747
0.5 | 0.1223 | 0.00472 | -0.0134 | 25.911
1.5 | 0.153 | 0.00476 | 0.0027 | 32.1429
2 | 0.1641 | 0.00483 | 0.0115 | 33.9752
2.5 | 0.1992 | 0.00517 | 0.0151 | 38.53
3 | 0.2349 | 0.00553 | 0.0186 | 42.4774
4 | 0.316 | 0.00625 | 0.0233 | 50.56
4.5 | 0.3543 | 0.00666 | 0.0261 | 53.1982
5 | 0.3958 | 0.00703 | 0.0281 | 56.3016
5.5 | 0.4373 | 0.00741 | 0.0301 | 59.0148
6 | 0.4805 | 0.00778 | 0.0317 | 61.7609
6.5 | 0.5262 | 0.00811 | 0.0328 | 64.8829
7 | 0.57 | 0.00847 | 0.0342 | 67.2963
7.5 | 0.6138 | 0.00884 | 0.0356 | 69.4344
8 | 0.6596 | 0.00918 | 0.0365 | 71.8519
8.5 | 0.7049 | 0.00954 | 0.0375 | 73.8889
9 | 0.7461 | 0.01001 | 0.0392 | 74.5355
9.5 | 0.7906 | 0.0104 | 0.0403 | 76.0192
10 | 0.8334 | 0.01087 | 0.0415 | 76.6697
10.5 | 0.8751 | 0.01136 | 0.0429 | 77.0335
11 | 0.9146 | 0.01193 | 0.0447 | 76.6639
11.5 | 0.9531 | 0.01257 | 0.0465 | 75.8234
12 | 0.9927 | 0.01317 | 0.0481 | 75.3759
12.5 | 1.0312 | 0.0138 | 0.0497 | 74.7246
13 | 1.0699 | 0.01446 | 0.0513 | 73.9903
13.5 | 1.1083 | 0.01514 | 0.0528 | 73.2034
14 | 1.1442 | 0.01593 | 0.0546 | 71.8267
14.5 | 1.1821 | 0.01667 | 0.056 | 70.9118
15 | 1.2167 | 0.01756 | 0.0578 | 69.2882
15.5 | 1.2527 | 0.0184 | 0.0592 | 68.0815
16 | 1.2887 | 0.01928 | 0.0606 | 66.8413
16.5 | 1.3165 | 0.02053 | 0.063 | 64.1257
17 | 1.3484 | 0.02162 | 0.0647 | 62.3682
17.5 | 1.3782 | 0.02285 | 0.0665 | 60.3151
18 | 1.4075 | 0.02414 | 0.0683 | 58.3057
18.5 | 1.4364 | 0.02549 | 0.0699 | 56.3515
19 | 1.4646 | 0.02692 | 0.0714 | 54.4056
19.5 | 1.4887 | 0.02862 | 0.0732 | 52.0161
20 | 1.5129 | 0.03038 | 0.0748 | 49.7992

## 147. Re 20M Mach 0.10 (1)
BIGFOIL.COM POLAR EXPORT
NACA67-118 a=0.5
NACA67-118 a=0.5 |  |  |  | Cl Max: | 1.366 | at alpha= | 14.5 | deg
JavaFoil+Calcfoil stall+Eppler ext transition |  |  |  | L/D Max: | 110.604 | at alpha= | 8.5 | deg
Re: | 20000000 |  |  | Cd Min: | 0.00596 | at alpha= | 1 | deg
Mach: | 0.1 |  |  | Cl=0 at alpha= | -0.67742 | deg
|  |  |  | @ Cl=0.1, Cd= | 0.0065148
|  |  |  | @ Cl=0.4, Cd= | 0.0067603
|  |  |  | @ Cl=0.6, Cd= | 0.007154
alpha (deg) | Cl | Cd | Cm | Cl/Cd
-20 | -0.973 | 0.10696 | 0.031 | -9.097
-19.5 | -0.989 | 0.10702 | 0.03 | -9.245
-19 | -1.063 | 0.06324 | 0.033 | -16.81
-18.5 | -1.149 | 0.03243 | 0.035 | -35.437
-18 | -1.173 | 0.02941 | 0.035 | -39.874
-17.5 | -1.2 | 0.02474 | 0.034 | -48.491
-17 | -1.216 | 0.02333 | 0.033 | -52.102
-16.5 | -1.234 | 0.02052 | 0.032 | -60.128
-16 | -1.245 | 0.01898 | 0.03 | -65.625
-15.5 | -1.251 | 0.0181 | 0.029 | -69.118
-15 | -1.255 | 0.01675 | 0.028 | -74.885
-14.5 | -1.254 | 0.01559 | 0.027 | -80.418
-14 | -1.248 | 0.0147 | 0.026 | -84.887
-13.5 | -1.238 | 0.01396 | 0.024 | -88.685
-13 | -1.224 | 0.01331 | 0.023 | -91.977
-12.5 | -1.206 | 0.01271 | 0.022 | -94.877
-12 | -1.183 | 0.01206 | 0.02 | -98.112
-11.5 | -1.157 | 0.01156 | 0.019 | -100.012
-11 | -1.126 | 0.01105 | 0.017 | -101.891
-10.5 | -1.092 | 0.0106 | 0.016 | -103.019
-10 | -1.053 | 0.01009 | 0.015 | -104.39
-9.5 | -1.01 | 0.00975 | 0.013 | -103.523
-9 | -0.964 | 0.00933 | 0.012 | -103.319
-8.5 | -0.916 | 0.00896 | 0.01 | -102.323
-8 | -0.866 | 0.00861 | 0.009 | -100.581
-7.5 | -0.814 | 0.0083 | 0.007 | -98.113
-7 | -0.761 | 0.00801 | 0.006 | -94.96
-6.5 | -0.706 | 0.00769 | 0.004 | -91.735
-6 | -0.649 | 0.00749 | 0.003 | -86.676
-5.5 | -0.591 | 0.00743 | 0.002 | -79.567
-5 | -0.532 | 0.00728 | 0 | -73.146
-4.5 | -0.473 | 0.00718 | -0.001 | -65.832
-4 | -0.412 | 0.00712 | -0.003 | -57.836
-3.5 | -0.351 | 0.00668 | -0.004 | -52.488
-3 | -0.289 | 0.00659 | -0.006 | -43.897
-2.5 | -0.227 | 0.00606 | -0.008 | -37.548
-2 | -0.165 | 0.00649 | -0.009 | -25.468
-1.5 | -0.103 | 0.00652 | -0.011 | -15.783
-1 | -0.04 | 0.00642 | -0.012 | -6.294
-0.5 | 0.022 | 0.00639 | -0.014 | 3.506
0 | 0.085 | 0.00651 | -0.015 | 13.077
0.5 | 0.148 | 0.00653 | -0.017 | 22.612
1 | 0.21 | 0.00596 | -0.018 | 35.292
1.5 | 0.273 | 0.0061 | -0.02 | 44.7
2 | 0.335 | 0.00651 | -0.021 | 51.425
2.5 | 0.396 | 0.00678 | -0.023 | 58.353
3 | 0.457 | 0.00648 | -0.024 | 70.535
3.5 | 0.518 | 0.00678 | -0.026 | 76.392
4 | 0.579 | 0.00707 | -0.027 | 81.843
4.5 | 0.639 | 0.00731 | -0.029 | 87.315
5 | 0.698 | 0.00757 | -0.03 | 92.223
5.5 | 0.757 | 0.00785 | -0.032 | 96.387
6 | 0.814 | 0.00812 | -0.033 | 100.368
6.5 | 0.87 | 0.00842 | -0.035 | 103.377
7 | 0.924 | 0.00873 | -0.036 | 105.781
7.5 | 0.976 | 0.00904 | -0.037 | 107.888
8 | 1.025 | 0.00935 | -0.039 | 109.675
8.5 | 1.073 | 0.0097 | -0.04 | 110.604
9 | 1.117 | 0.01041 | -0.042 | 107.329
9.5 | 1.159 | 0.0109 | -0.043 | 106.265
10 | 1.197 | 0.01139 | -0.045 | 105.106
10.5 | 1.232 | 0.01191 | -0.046 | 103.391
11 | 1.263 | 0.01244 | -0.047 | 101.471
11.5 | 1.29 | 0.01302 | -0.049 | 99.066
12 | 1.313 | 0.01354 | -0.05 | 96.975
12.5 | 1.332 | 0.01418 | -0.051 | 93.933
13 | 1.347 | 0.01485 | -0.053 | 90.689
13.5 | 1.358 | 0.01567 | -0.054 | 86.619
14 | 1.364 | 0.01639 | -0.055 | 83.217
14.5 | 1.366 | 0.0172 | -0.056 | 79.429
15 | 1.365 | 0.01821 | -0.058 | 74.948
15.5 | 1.359 | 0.0192 | -0.059 | 70.761
16 | 1.349 | 0.02041 | -0.06 | 66.103
16.5 | 1.336 | 0.02179 | -0.061 | 61.299
17 | 1.319 | 0.02325 | -0.062 | 56.737
17.5 | 1.3 | 0.02474 | -0.063 | 52.536
18 | 1.277 | 0.02669 | -0.064 | 47.836
18.5 | 1.252 | 0.02872 | -0.065 | 43.581
19 | 1.224 | 0.03156 | -0.066 | 38.781
19.5 | 1.186 | 0.03792 | -0.066 | 31.286

## 148. Re 20M Mach 0.10 (2)
BIGFOIL.COM POLAR EXPORT
NACA67-118 a=0.5
NACA67-118 a=0.5 |  |  |  | Cl Max: | 1.5139 | at alpha= | 20 | deg
XFOIL ncrit=9 |  |  |  | L/D Max: | 75.8545 | at alpha= | 10 | deg
Re: | 20000000 |  |  | Cd Min: | 0.03157 | at alpha= | 20 | deg
Mach: | 0.1 |  |  | Cl=0 at alpha= | -1.4932 | deg
|  |  |  | @ Cl=0.1, Cd= | 0.0047223
|  |  |  | @ Cl=0.4, Cd= | 0.0071476
|  |  |  | @ Cl=0.6, Cd= | 0.0088243
alpha (deg) | Cl | Cd | Cm | Cl/Cd
-20 | -1.4823 | 0.02567 | -0.0957 | -57.7444
-19.5 | -1.4554 | 0.02418 | -0.0938 | -60.1902
-19 | -1.4273 | 0.0228 | -0.092 | -62.6009
-18.5 | -1.3978 | 0.0215 | -0.09 | -65.014
-18 | -1.3682 | 0.02029 | -0.088 | -67.4322
-17.5 | -1.3354 | 0.01924 | -0.0862 | -69.4075
-17 | -1.304 | 0.01818 | -0.084 | -71.7272
-16.5 | -1.2726 | 0.0171 | -0.0818 | -74.4211
-16 | -1.2397 | 0.01619 | -0.0796 | -76.572
-15.5 | -1.2017 | 0.01545 | -0.078 | -77.7799
-15 | -1.1644 | 0.01471 | -0.0762 | -79.157
-14.5 | -1.1267 | 0.01403 | -0.0744 | -80.3065
-14 | -1.0857 | 0.01343 | -0.073 | -80.8414
-13.5 | -1.046 | 0.01281 | -0.0714 | -81.655
-13 | -1.0068 | 0.01218 | -0.0696 | -82.6601
-12.5 | -0.9633 | 0.0117 | -0.0685 | -82.3333
-12 | -0.9214 | 0.01117 | -0.067 | -82.4888
-11.5 | -0.8794 | 0.01069 | -0.0655 | -82.2638
-11 | -0.8357 | 0.01023 | -0.0642 | -81.6911
-10.5 | -0.7912 | 0.00981 | -0.0631 | -80.6524
-10 | -0.7471 | 0.00942 | -0.0618 | -79.31
-9.5 | -0.7025 | 0.00904 | -0.0605 | -77.7102
-9 | -0.657 | 0.00867 | -0.0594 | -75.7785
-8.5 | -0.6114 | 0.00833 | -0.0582 | -73.3974
-8 | -0.5671 | 0.00798 | -0.0568 | -71.0652
-7.5 | -0.5208 | 0.00766 | -0.0557 | -67.9896
-7 | -0.4733 | 0.00739 | -0.0548 | -64.046
-6.5 | -0.4272 | 0.00709 | -0.0536 | -60.2539
-6 | -0.3798 | 0.00682 | -0.0526 | -55.6891
-5.5 | -0.3316 | 0.00657 | -0.0517 | -50.4718
-5 | -0.2848 | 0.00631 | -0.0506 | -45.1347
-4.5 | -0.2371 | 0.00607 | -0.0496 | -39.061
-4 | -0.1911 | 0.00581 | -0.0482 | -32.8916
-3.5 | -0.1499 | 0.0055 | -0.0458 | -27.2545
-3 | -0.1078 | 0.0052 | -0.0436 | -20.7308
-2 | -0.0288 | 0.00468 | -0.0378 | -6.1538
-1.5 | -0.0005 | 0.00456 | -0.0323 | -0.10965
-1 | 0.0363 | 0.00464 | -0.0288 | 7.8233
-0.5 | 0.0631 | 0.00481 | -0.0232 | 13.1185
0 | 0.0857 | 0.00473 | -0.0168 | 18.1184
0.5 | 0.1228 | 0.00471 | -0.0134 | 26.0722
1 | 0.1598 | 0.00469 | -0.01 | 34.0725
1.5 | 0.149 | 0.00476 | 0.0037 | 31.3025
2 | 0.1617 | 0.00483 | 0.0123 | 33.4783
2.5 | 0.1964 | 0.00519 | 0.016 | 37.842
3 | 0.2324 | 0.00556 | 0.0195 | 41.7986
3.5 | 0.2716 | 0.00595 | 0.0222 | 45.6471
4 | 0.3129 | 0.00632 | 0.0245 | 49.5095
4.5 | 0.3523 | 0.00671 | 0.027 | 52.5037
5 | 0.3939 | 0.00709 | 0.0291 | 55.5571
5.5 | 0.4352 | 0.00748 | 0.0312 | 58.1818
6 | 0.4793 | 0.00785 | 0.0327 | 61.0573
6.5 | 0.5252 | 0.00818 | 0.0339 | 64.2054
7 | 0.568 | 0.00857 | 0.0355 | 66.2777
7.5 | 0.6133 | 0.00893 | 0.0367 | 68.6786
8 | 0.6596 | 0.00927 | 0.0377 | 71.1543
8.5 | 0.703 | 0.00968 | 0.0391 | 72.624
9 | 0.7461 | 0.01012 | 0.0405 | 73.7253
9.5 | 0.7914 | 0.01051 | 0.0415 | 75.2997
10 | 0.8344 | 0.011 | 0.0429 | 75.8545
10.5 | 0.8748 | 0.01154 | 0.0446 | 75.8059
11 | 0.9157 | 0.0121 | 0.0462 | 75.6777
11.5 | 0.9547 | 0.01275 | 0.0481 | 74.8784
12 | 0.9928 | 0.01341 | 0.05 | 74.0343
12.5 | 1.0331 | 0.01402 | 0.0515 | 73.6876
13 | 1.0723 | 0.01469 | 0.0531 | 72.9952
13.5 | 1.1087 | 0.01546 | 0.055 | 71.7141
14 | 1.1474 | 0.01619 | 0.0566 | 70.8709
14.5 | 1.1853 | 0.01697 | 0.0581 | 69.8468
15 | 1.2177 | 0.01798 | 0.0603 | 67.7253
15.5 | 1.2558 | 0.0188 | 0.0617 | 66.7979
16 | 1.291 | 0.01976 | 0.0633 | 65.334
16.5 | 1.3196 | 0.02103 | 0.0657 | 62.7485
17 | 1.3527 | 0.02213 | 0.0674 | 61.1252
17.5 | 1.3814 | 0.02346 | 0.0695 | 58.8832
18 | 1.4121 | 0.02476 | 0.0712 | 57.0315
18.5 | 1.4395 | 0.02625 | 0.0731 | 54.8381
19 | 1.4668 | 0.02783 | 0.0748 | 52.7057
19.5 | 1.4915 | 0.0296 | 0.0766 | 50.3885
20 | 1.5139 | 0.03157 | 0.0784 | 47.9538

## 149. Re 20M Mach 0.25 (1)
BIGFOIL.COM POLAR EXPORT
NACA67-118 a=0.5
NACA67-118 a=0.5 |  |  |  | Cl Max: | 1.281 | at alpha= | 12.5 | deg
JavaFoil+Calcfoil stall+Eppler ext transition |  |  |  | L/D Max: | 107.25 | at alpha= | 8.5 | deg
Re: | 20000000 |  |  | Cd Min: | 0.00636 | at alpha= | 2 | deg
Mach: | 0.25 |  |  | Cl=0 at alpha= | -0.67969 | deg
|  |  |  | @ Cl=0.1, Cd= | 0.00662
|  |  |  | @ Cl=0.4, Cd= | 0.0067123
|  |  |  | @ Cl=0.6, Cd= | 0.0072966
alpha (deg) | Cl | Cd | Cm | Cl/Cd
-18 | -0.706 | 0.12515 | 0.024 | -5.642
-17.5 | -0.758 | 0.11474 | 0.024 | -6.606
-17 | -0.805 | 0.10625 | 0.023 | -7.579
-16.5 | -0.859 | 0.08923 | 0.024 | -9.63
-16 | -0.94 | 0.05631 | 0.027 | -16.695
-15.5 | -1.056 | 0.02369 | 0.03 | -44.591
-15 | -1.094 | 0.02091 | 0.028 | -52.291
-14.5 | -1.124 | 0.0184 | 0.027 | -61.109
-14 | -1.145 | 0.01686 | 0.026 | -67.905
-13.5 | -1.158 | 0.01555 | 0.025 | -74.472
-13 | -1.163 | 0.01461 | 0.023 | -79.614
-12.5 | -1.162 | 0.01383 | 0.022 | -84.036
-12 | -1.154 | 0.01304 | 0.021 | -88.502
-11.5 | -1.139 | 0.01241 | 0.019 | -91.784
-11 | -1.118 | 0.01185 | 0.018 | -94.358
-10.5 | -1.091 | 0.01127 | 0.016 | -96.819
-10 | -1.058 | 0.01074 | 0.015 | -98.552
-9.5 | -1.019 | 0.01028 | 0.014 | -99.089
-9 | -0.977 | 0.00978 | 0.012 | -99.857
-8.5 | -0.931 | 0.00933 | 0.011 | -99.745
-8 | -0.882 | 0.00896 | 0.009 | -98.386
-7.5 | -0.831 | 0.00859 | 0.008 | -96.656
-7 | -0.777 | 0.0083 | 0.006 | -93.598
-6.5 | -0.722 | 0.00795 | 0.005 | -90.786
-6 | -0.664 | 0.0077 | 0.003 | -86.261
-5.5 | -0.606 | 0.0076 | 0.002 | -79.638
-5 | -0.546 | 0.00747 | 0 | -73.023
-4.5 | -0.485 | 0.00733 | -0.002 | -66.074
-4 | -0.423 | 0.00693 | -0.003 | -60.947
-3.5 | -0.36 | 0.00681 | -0.005 | -52.892
-3 | -0.297 | 0.00653 | -0.006 | -45.434
-2.5 | -0.233 | 0.00662 | -0.008 | -35.278
-2 | -0.17 | 0.00659 | -0.009 | -25.739
-1.5 | -0.106 | 0.00663 | -0.011 | -15.917
-1 | -0.041 | 0.00651 | -0.012 | -6.374
-0.5 | 0.023 | 0.00649 | -0.014 | 3.546
0 | 0.087 | 0.00661 | -0.015 | 13.208
0.5 | 0.152 | 0.00666 | -0.017 | 22.774
1 | 0.216 | 0.00662 | -0.019 | 32.569
1.5 | 0.28 | 0.00676 | -0.02 | 41.42
2 | 0.344 | 0.00636 | -0.022 | 54.075
2.5 | 0.406 | 0.00675 | -0.023 | 60.152
3 | 0.469 | 0.00649 | -0.025 | 72.312
3.5 | 0.532 | 0.00695 | -0.026 | 76.527
4 | 0.594 | 0.00727 | -0.028 | 81.607
4.5 | 0.655 | 0.00754 | -0.029 | 86.886
5 | 0.716 | 0.00782 | -0.031 | 91.575
5.5 | 0.776 | 0.0081 | -0.032 | 95.707
6 | 0.834 | 0.00843 | -0.034 | 98.929
6.5 | 0.89 | 0.00873 | -0.035 | 101.967
7 | 0.944 | 0.00908 | -0.037 | 104.02
7.5 | 0.996 | 0.00946 | -0.038 | 105.319
8 | 1.045 | 0.00977 | -0.04 | 106.869
8.5 | 1.09 | 0.01016 | -0.041 | 107.25
9 | 1.131 | 0.01096 | -0.043 | 103.184
9.5 | 1.169 | 0.0115 | -0.044 | 101.601
10 | 1.201 | 0.01204 | -0.046 | 99.778
10.5 | 1.229 | 0.0127 | -0.047 | 96.77
11 | 1.251 | 0.01335 | -0.048 | 93.727
11.5 | 1.268 | 0.01405 | -0.05 | 90.192
12 | 1.277 | 0.01481 | -0.051 | 86.272
12.5 | 1.281 | 0.01556 | -0.053 | 82.305
13 | 1.278 | 0.01635 | -0.054 | 78.154
13.5 | 1.267 | 0.01726 | -0.055 | 73.42
14 | 1.25 | 0.01841 | -0.056 | 67.88
14.5 | 1.226 | 0.01963 | -0.058 | 62.428
15 | 1.194 | 0.02107 | -0.059 | 56.665
15.5 | 1.154 | 0.02332 | -0.06 | 49.473
16 | 1.107 | 0.02613 | -0.061 | 42.373
16.5 | 1.057 | 0.02837 | -0.062 | 37.261
17 | 0.998 | 0.03259 | -0.062 | 30.624
17.5 | 0.882 | 0.06334 | -0.057 | 13.92

## 150. Re 20M Mach 0.25 (2)
BIGFOIL.COM POLAR EXPORT
NACA67-118 a=0.5
NACA67-118 a=0.5 |  |  |  | Cl Max: | 1.5137 | at alpha= | 20 | deg
XFOIL ncrit=9 |  |  |  | L/D Max: | 70.6509 | at alpha= | 10 | deg
Re: | 20000000 |  |  | Cd Min: | 0.03921 | at alpha= | 20 | deg
Mach: | 0.25 |  |  | Cl=0 at alpha= | -1.9254 | deg
|  |  |  | @ Cl=0.1, Cd= | 0.0046745
|  |  |  | @ Cl=0.4, Cd= | 0.0076488
|  |  |  | @ Cl=0.6, Cd= | 0.0094047
alpha (deg) | Cl | Cd | Cm | Cl/Cd
-20 | -1.4843 | 0.03247 | -0.1193 | -45.713
-19.5 | -1.465 | 0.02988 | -0.1166 | -49.0295
-19 | -1.4434 | 0.02752 | -0.1138 | -52.4491
-18.5 | -1.4167 | 0.02558 | -0.1109 | -55.3831
-18 | -1.3874 | 0.02388 | -0.1081 | -58.0988
-17.5 | -1.3584 | 0.02225 | -0.105 | -61.0517
-17 | -1.3243 | 0.02092 | -0.1023 | -63.3031
-16.5 | -1.292 | 0.01961 | -0.0993 | -65.8848
-16 | -1.2553 | 0.0185 | -0.0966 | -67.8541
-15.5 | -1.2197 | 0.01741 | -0.0937 | -70.0574
-15 | -1.1818 | 0.01644 | -0.0911 | -71.8856
-14.5 | -1.1457 | 0.01544 | -0.0881 | -74.2034
-14 | -1.1033 | 0.01468 | -0.086 | -75.1567
-13.5 | -1.0621 | 0.01393 | -0.0837 | -76.2455
-13 | -1.019 | 0.01327 | -0.0816 | -76.7898
-12.5 | -0.9738 | 0.01268 | -0.0798 | -76.7981
-12 | -0.9329 | 0.01197 | -0.0773 | -77.9365
-11.5 | -0.888 | 0.01143 | -0.0755 | -77.6903
-11 | -0.841 | 0.01095 | -0.0739 | -76.8037
-10.5 | -0.796 | 0.01043 | -0.0721 | -76.3183
-10 | -0.7511 | 0.00996 | -0.0702 | -75.4116
-9.5 | -0.703 | 0.00957 | -0.0689 | -73.4587
-9 | -0.6559 | 0.00917 | -0.0674 | -71.5267
-8.5 | -0.6103 | 0.00875 | -0.0657 | -69.7486
-8 | -0.5631 | 0.00839 | -0.0642 | -67.1156
-7.5 | -0.5145 | 0.00806 | -0.063 | -63.8337
-7 | -0.4662 | 0.00774 | -0.0617 | -60.2326
-6.5 | -0.4194 | 0.00739 | -0.0601 | -56.7524
-6 | -0.3691 | 0.00712 | -0.0593 | -51.8399
-5.5 | -0.3197 | 0.00684 | -0.0582 | -46.7398
-5 | -0.2719 | 0.00655 | -0.0568 | -41.5115
-4.5 | -0.2219 | 0.0063 | -0.0559 | -35.2222
-4 | -0.1746 | 0.00601 | -0.0544 | -29.0516
-3.5 | -0.1326 | 0.00566 | -0.0518 | -23.4276
-3 | -0.0888 | 0.00536 | -0.0496 | -16.5672
-2.5 | -0.0459 | 0.00505 | -0.0472 | -9.0891
-2 | -0.0054 | 0.0048 | -0.0442 | -1.125
-1.5 | 0.0308 | 0.00455 | -0.0402 | 6.7692
-1 | 0.0517 | 0.00455 | -0.0328 | 11.3626
-0.5 | 0.0716 | 0.00465 | -0.0254 | 15.3978
0 | 0.0899 | 0.00466 | -0.0176 | 19.2918
0.5 | 0.1248 | 0.00471 | -0.0134 | 26.4968
1 | 0.1578 | 0.0046 | -0.0087 | 34.3043
1.5 | 0.1283 | 0.0046 | 0.0093 | 27.8913
2 | 0.1493 | 0.00491 | 0.0163 | 30.4073
2.5 | 0.1813 | 0.00537 | 0.0209 | 33.7616
3 | 0.2169 | 0.00581 | 0.0247 | 37.3322
3.5 | 0.2569 | 0.00623 | 0.0276 | 41.236
4 | 0.3002 | 0.00661 | 0.0297 | 45.416
4.5 | 0.3392 | 0.00706 | 0.0327 | 48.0453
5 | 0.3816 | 0.00748 | 0.035 | 51.016
5.5 | 0.4252 | 0.00788 | 0.037 | 53.9594
6 | 0.4692 | 0.0083 | 0.0389 | 56.5301
6.5 | 0.5164 | 0.00866 | 0.0402 | 59.6305
7 | 0.5627 | 0.00904 | 0.0417 | 62.2456
7.5 | 0.6077 | 0.00948 | 0.0434 | 64.1034
8 | 0.6553 | 0.00986 | 0.0446 | 66.4604
8.5 | 0.7021 | 0.01028 | 0.0459 | 68.2977
9 | 0.7459 | 0.01079 | 0.0478 | 69.1288
9.5 | 0.792 | 0.01127 | 0.0492 | 70.2751
10 | 0.8358 | 0.01183 | 0.051 | 70.6509
10.5 | 0.878 | 0.01245 | 0.053 | 70.5221
11 | 0.9183 | 0.01317 | 0.0553 | 69.7267
11.5 | 0.9611 | 0.01382 | 0.0572 | 69.5441
12 | 1 | 0.01461 | 0.0597 | 68.4463
12.5 | 1.041 | 0.01535 | 0.0618 | 67.8176
13 | 1.0835 | 0.01608 | 0.0636 | 67.3818
13.5 | 1.1215 | 0.01699 | 0.0661 | 66.0094
14 | 1.1614 | 0.01786 | 0.0682 | 65.028
14.5 | 1.1978 | 0.01894 | 0.0708 | 63.2418
15 | 1.2318 | 0.02015 | 0.0735 | 61.1315
15.5 | 1.2704 | 0.02121 | 0.0756 | 59.8963
16 | 1.3024 | 0.02261 | 0.0783 | 57.6028
16.5 | 1.3362 | 0.02401 | 0.0808 | 55.6518
17 | 1.3677 | 0.02554 | 0.0834 | 53.5513
17.5 | 1.3975 | 0.02723 | 0.0859 | 51.3221
18 | 1.4265 | 0.02905 | 0.0884 | 49.105
18.5 | 1.4505 | 0.03128 | 0.0911 | 46.3715
19 | 1.4747 | 0.03359 | 0.0934 | 43.9029
19.5 | 1.4909 | 0.03655 | 0.0959 | 40.7907
20 | 1.5137 | 0.03921 | 0.0978 | 38.6049

## 151. Re 20M Mach 0.50 (1)
BIGFOIL.COM POLAR EXPORT
NACA67-118 a=0.5
NACA67-118 a=0.5 |  |  |  | Cl Max: | 1.166 | at alpha= | 20 | deg
JavaFoil+Calcfoil stall+Eppler ext transition |  |  |  | L/D Max: | 93.613 | at alpha= | 7 | deg
Re: | 20000000 |  |  | Cd Min: | 0.00682 | at alpha= | 2.5 | deg
Mach: | 0.5 |  |  | Cl=0 at alpha= | -0.68056 | deg
|  |  |  | @ Cl=0.1, Cd= | 0.0071008
|  |  |  | @ Cl=0.4, Cd= | 0.007227
|  |  |  | @ Cl=0.6, Cd= | 0.0079074
alpha (deg) | Cl | Cd | Cm | Cl/Cd
-20 | -1.093 | 0.19359 | 0.029 | -5.648
-19.5 | -1.064 | 0.19042 | 0.028 | -5.59
-19 | -1.039 | 0.17524 | 0.028 | -5.93
-18.5 | -1.009 | 0.16729 | 0.026 | -6.032
-18 | -0.981 | 0.16151 | 0.025 | -6.073
-17.5 | -0.952 | 0.15782 | 0.024 | -6.031
-17 | -0.924 | 0.15186 | 0.023 | -6.084
-16.5 | -0.897 | 0.14 | 0.022 | -6.41
-16 | -0.868 | 0.13363 | 0.021 | -6.496
-15.5 | -0.839 | 0.13127 | 0.019 | -6.393
-15 | -0.812 | 0.11574 | 0.019 | -7.018
-14.5 | -0.784 | 0.1094 | 0.018 | -7.169
-14 | -0.757 | 0.10226 | 0.017 | -7.403
-13.5 | -0.727 | 0.09782 | 0.015 | -7.433
-13 | -0.701 | 0.08685 | 0.015 | -8.076
-12.5 | -0.8 | 0.0198 | 0.024 | -40.405
-12 | -0.643 | 0.0832 | 0.013 | -7.723
-11.5 | -0.616 | 0.07567 | 0.012 | -8.136
-11 | -0.642 | 0.037 | 0.017 | -17.344
-10.5 | -0.674 | 0.01505 | 0.018 | -44.762
-10 | -0.531 | 0.06536 | 0.009 | -8.122
-9.5 | -0.604 | 0.01514 | 0.015 | -39.9
-9 | -0.828 | 0.01309 | 0.013 | -63.266
-8.5 | -0.896 | 0.01197 | 0.012 | -74.866
-8 | -0.896 | 0.0111 | 0.01 | -80.703
-7.5 | -0.87 | 0.0104 | 0.008 | -83.691
-7 | -0.83 | 0.0099 | 0.007 | -83.895
-6.5 | -0.781 | 0.00934 | 0.005 | -83.649
-6 | -0.726 | 0.00887 | 0.003 | -81.828
-5.5 | -0.665 | 0.0085 | 0.002 | -78.247
-5 | -0.602 | 0.00827 | 0 | -72.775
-4.5 | -0.536 | 0.00804 | -0.002 | -66.71
-4 | -0.469 | 0.00784 | -0.003 | -59.742
-3.5 | -0.4 | 0.00771 | -0.005 | -51.817
-3 | -0.33 | 0.00757 | -0.007 | -43.604
-2.5 | -0.259 | 0.0074 | -0.009 | -35.055
-2 | -0.189 | 0.0071 | -0.01 | -26.572
-1.5 | -0.117 | 0.00709 | -0.012 | -16.581
-1 | -0.046 | 0.00705 | -0.014 | -6.552
-0.5 | 0.026 | 0.00697 | -0.015 | 3.677
0 | 0.097 | 0.0071 | -0.017 | 13.692
0.5 | 0.169 | 0.00712 | -0.019 | 23.688
1 | 0.24 | 0.00719 | -0.021 | 33.425
1.5 | 0.312 | 0.00735 | -0.022 | 42.37
2 | 0.383 | 0.00736 | -0.024 | 52.04
2.5 | 0.452 | 0.00682 | -0.026 | 66.258
3 | 0.521 | 0.00715 | -0.028 | 72.91
3.5 | 0.59 | 0.00785 | -0.029 | 75.171
4 | 0.658 | 0.00824 | -0.031 | 79.892
4.5 | 0.726 | 0.00859 | -0.033 | 84.478
5 | 0.791 | 0.00899 | -0.034 | 88.046
5.5 | 0.855 | 0.00944 | -0.036 | 90.591
6 | 0.916 | 0.00987 | -0.038 | 92.816
6.5 | 0.971 | 0.01038 | -0.039 | 93.535
7 | 1.018 | 0.01087 | -0.041 | 93.613
7.5 | 1.054 | 0.01144 | -0.043 | 92.184
8 | 1.074 | 0.01263 | -0.044 | 85.01
8.5 | 1.063 | 0.01362 | -0.046 | 78.05
9 | 0.97 | 0.01487 | -0.048 | 65.24
9.5 | 0.697 | 0.01635 | -0.049 | 42.609
10 | 0.606 | 0.06759 | -0.027 | 8.96
10.5 | 0.634 | 0.07056 | -0.029 | 8.987
11 | 0.797 | 0.01784 | -0.054 | 44.655
11.5 | 0.825 | 0.02054 | -0.055 | 40.166
12 | 0.731 | 0.07231 | -0.038 | 10.108
12.5 | 0.746 | 0.08828 | -0.033 | 8.453
13 | 0.808 | 0.06718 | -0.046 | 12.025
13.5 | 0.809 | 0.09043 | -0.039 | 8.943
14 | 0.836 | 0.09767 | -0.039 | 8.559
14.5 | 0.863 | 0.105 | -0.04 | 8.219
15 | 0.886 | 0.12228 | -0.038 | 7.243
15.5 | 0.914 | 0.12815 | -0.04 | 7.134
16 | 0.944 | 0.13185 | -0.042 | 7.162
16.5 | 0.972 | 0.13951 | -0.043 | 6.97
17 | 0.998 | 0.15524 | -0.043 | 6.427
17.5 | 1.026 | 0.15975 | -0.045 | 6.424
18 | 1.056 | 0.16177 | -0.047 | 6.527
18.5 | 1.085 | 0.16871 | -0.049 | 6.431
19 | 1.11 | 0.1971 | -0.049 | 5.63
19.5 | 1.138 | 0.20145 | -0.05 | 5.651
20 | 1.166 | 0.20353 | -0.052 | 5.731

## 152. Re 20M Mach 0.50 (2)
BIGFOIL.COM POLAR EXPORT
NACA67-118 a=0.5
NACA67-118 a=0.5 |  |  |  | Cl Max: | 1.09 | at alpha= | 13 | deg
XFOIL ncrit=9 |  |  |  | L/D Max: | 53.8818 | at alpha= | 9.5 | deg
Re: | 20000000 |  |  | Cd Min: | 0.10596 | at alpha= | -17 | deg
Mach: | 0.5 |  |  | Cl=0 at alpha= | -2.895 | deg
|  |  |  | @ Cl=0.1, Cd= | 0.0052513
|  |  |  | @ Cl=0.4, Cd= | 0.010052
|  |  |  | @ Cl=0.6, Cd= | 0.012211
alpha (deg) | Cl | Cd | Cm | Cl/Cd
-17 | -0.6491 | 0.10596 | -0.1264 | -6.1259
-16.5 | -0.6679 | 0.0952 | -0.1332 | -7.0158
-16 | -0.6839 | 0.08449 | -0.1399 | -8.0944
-15.5 | -0.7046 | 0.07292 | -0.1476 | -9.6626
-15 | -0.7259 | 0.06202 | -0.1547 | -11.7043
-14 | -0.7961 | 0.04243 | -0.161 | -18.7627
-13.5 | -0.8361 | 0.03472 | -0.1583 | -24.0812
-13 | -0.8705 | 0.0285 | -0.1523 | -30.5439
-12.5 | -0.9007 | 0.02324 | -0.1439 | -38.7565
-12 | -0.9275 | 0.01872 | -0.1333 | -49.5459
-11.5 | -0.9164 | 0.01605 | -0.1242 | -57.0966
-11 | -0.8786 | 0.01451 | -0.1174 | -60.5513
-10.5 | -0.8261 | 0.01359 | -0.1126 | -60.7873
-10 | -0.7723 | 0.01279 | -0.1085 | -60.3831
-9.5 | -0.7161 | 0.01212 | -0.1049 | -59.0842
-9 | -0.6605 | 0.0115 | -0.1016 | -57.4348
-8.5 | -0.6063 | 0.0109 | -0.0984 | -55.6239
-8 | -0.5499 | 0.01037 | -0.0958 | -53.028
-7.5 | -0.4935 | 0.00988 | -0.0934 | -49.9494
-7 | -0.44 | 0.00936 | -0.0908 | -47.0085
-6.5 | -0.3831 | 0.00895 | -0.0888 | -42.8045
-6 | -0.3266 | 0.00855 | -0.087 | -38.1988
-5.5 | -0.271 | 0.00816 | -0.0852 | -33.2108
-5 | -0.2158 | 0.00779 | -0.0835 | -27.7022
-4.5 | -0.1593 | 0.00747 | -0.082 | -21.3253
-4 | -0.1047 | 0.00712 | -0.0804 | -14.7051
-3 | -0.0092 | 0.00627 | -0.0746 | -1.4673
-2.5 | 0.0346 | 0.00581 | -0.071 | 5.9552
-2 | 0.083 | 0.00543 | -0.0682 | 15.2855
-1.5 | 0.122 | 0.00502 | -0.0636 | 24.3028
-1 | 0.1482 | 0.00451 | -0.0562 | 32.8603
0 | 0.1242 | 0.00424 | -0.0246 | 29.2925
0.5 | 0.1247 | 0.00456 | -0.0113 | 27.3465
1 | 0.0811 | 0.00404 | 0.0112 | 20.0743
1.5 | 0.0961 | 0.00457 | 0.0209 | 21.0284
2 | 0.1249 | 0.00518 | 0.0276 | 24.112
2.5 | 0.1231 | 0.00634 | 0.04 | 19.4164
3 | 0.1603 | 0.00696 | 0.0448 | 23.0316
3.5 | 0.1993 | 0.00762 | 0.0491 | 26.1549
4 | 0.2463 | 0.00813 | 0.0519 | 30.2952
4.5 | 0.2901 | 0.00872 | 0.0553 | 33.2683
5 | 0.3327 | 0.00938 | 0.059 | 35.4691
5.5 | 0.3841 | 0.00986 | 0.0612 | 38.9554
6 | 0.433 | 0.01045 | 0.0638 | 41.4354
6.5 | 0.4863 | 0.01096 | 0.0658 | 44.3704
7 | 0.5396 | 0.01149 | 0.068 | 46.9626
7.5 | 0.5913 | 0.01211 | 0.0704 | 48.8274
8 | 0.6446 | 0.01273 | 0.0728 | 50.6363
8.5 | 0.6995 | 0.01333 | 0.0752 | 52.4756
9 | 0.7501 | 0.01411 | 0.0783 | 53.1609
9.5 | 0.8023 | 0.01489 | 0.0814 | 53.8818
10 | 0.8484 | 0.01592 | 0.0854 | 53.2915
10.5 | 0.8991 | 0.01689 | 0.089 | 53.2327
11 | 0.9513 | 0.01786 | 0.0927 | 53.2643
11.5 | 1.0013 | 0.01902 | 0.0969 | 52.6446
12 | 1.0482 | 0.02041 | 0.1018 | 51.3572
12.5 | 1.0871 | 0.02222 | 0.1077 | 48.9244
13 | 1.09 | 0.0257 | 0.1164 | 42.4125