## index
index | Re | Mach | Datasource
1 | 50000 | 0 | JavaFoil+Calcfoil stall+Eppler ext transition
2 | 50000 | 0 | XFOIL ncrit=9
3 | 50000 | 0.1 | JavaFoil+Calcfoil stall+Eppler ext transition
4 | 50000 | 0.1 | XFOIL ncrit=9
5 | 50000 | 0.25 | JavaFoil+Calcfoil stall+Eppler ext transition
6 | 50000 | 0.25 | XFOIL ncrit=9
7 | 50000 | 0.5 | JavaFoil+Calcfoil stall+Eppler ext transition
8 | 50000 | 0.5 | XFOIL ncrit=9
9 | 100000 | 0 | JavaFoil+Calcfoil stall+Eppler ext transition
10 | 100000 | 0 | XFOIL ncrit=9
11 | 100000 | 0.1 | JavaFoil+Calcfoil stall+Eppler ext transition
12 | 100000 | 0.1 | XFOIL ncrit=9
13 | 100000 | 0.25 | JavaFoil+Calcfoil stall+Eppler ext transition
14 | 100000 | 0.25 | XFOIL ncrit=9
15 | 100000 | 0.5 | JavaFoil+Calcfoil stall+Eppler ext transition
16 | 100000 | 0.5 | XFOIL ncrit=9
17 | 250000 | 0 | JavaFoil+Calcfoil stall+Eppler ext transition
18 | 250000 | 0 | XFOIL ncrit=9
19 | 250000 | 0.1 | JavaFoil+Calcfoil stall+Eppler ext transition
20 | 250000 | 0.1 | XFOIL ncrit=9
21 | 250000 | 0.25 | JavaFoil+Calcfoil stall+Eppler ext transition
22 | 250000 | 0.25 | XFOIL ncrit=9
23 | 250000 | 0.5 | JavaFoil+Calcfoil stall+Eppler ext transition
24 | 250000 | 0.5 | XFOIL ncrit=9
25 | 500000 | 0 | JavaFoil+Calcfoil stall+Eppler ext transition
26 | 500000 | 0 | XFOIL ncrit=9
27 | 500000 | 0.1 | JavaFoil+Calcfoil stall+Eppler ext transition
28 | 500000 | 0.1 | XFOIL ncrit=9
29 | 500000 | 0.25 | JavaFoil+Calcfoil stall+Eppler ext transition
30 | 500000 | 0.25 | XFOIL ncrit=9
31 | 500000 | 0.5 | JavaFoil+Calcfoil stall+Eppler ext transition
32 | 500000 | 0.5 | XFOIL ncrit=9
33 | 750000 | 0 | JavaFoil+Calcfoil stall+Eppler ext transition
34 | 750000 | 0 | XFOIL ncrit=9
35 | 750000 | 0.1 | JavaFoil+Calcfoil stall+Eppler ext transition
36 | 750000 | 0.1 | XFOIL ncrit=9
37 | 750000 | 0.25 | JavaFoil+Calcfoil stall+Eppler ext transition
38 | 750000 | 0.25 | XFOIL ncrit=9
39 | 750000 | 0.5 | JavaFoil+Calcfoil stall+Eppler ext transition
40 | 750000 | 0.5 | XFOIL ncrit=9
41 | 1000000 | 0 | JavaFoil+Calcfoil stall+Eppler ext transition
42 | 1000000 | 0 | XFOIL ncrit=9
43 | 1000000 | 0.1 | JavaFoil+Calcfoil stall+Eppler ext transition
44 | 1000000 | 0.1 | XFOIL ncrit=9
45 | 1000000 | 0.25 | JavaFoil+Calcfoil stall+Eppler ext transition
46 | 1000000 | 0.25 | XFOIL ncrit=9
47 | 1000000 | 0.5 | JavaFoil+Calcfoil stall+Eppler ext transition
48 | 1000000 | 0.5 | XFOIL ncrit=9
49 | 2000000 | 0 | JavaFoil+Calcfoil stall+Eppler ext transition
50 | 2000000 | 0 | XFOIL ncrit=9
51 | 2000000 | 0.1 | JavaFoil+Calcfoil stall+Eppler ext transition
52 | 2000000 | 0.1 | XFOIL ncrit=9
53 | 2000000 | 0.25 | JavaFoil+Calcfoil stall+Eppler ext transition
54 | 2000000 | 0.25 | XFOIL ncrit=9
55 | 2000000 | 0.5 | JavaFoil+Calcfoil stall+Eppler ext transition
56 | 2000000 | 0.5 | XFOIL ncrit=9
57 | 3000000 | 0 | JavaFoil+Calcfoil stall+Eppler ext transition
58 | 3000000 | 0 | XFOIL ncrit=9
59 | 3000000 | 0.1 | JavaFoil+Calcfoil stall+Eppler ext transition
60 | 3000000 | 0.1 | XFOIL ncrit=9
61 | 3000000 | 0.25 | JavaFoil+Calcfoil stall+Eppler ext transition
62 | 3000000 | 0.25 | XFOIL ncrit=9
63 | 3000000 | 0.5 | JavaFoil+Calcfoil stall+Eppler ext transition
64 | 3000000 | 0.5 | XFOIL ncrit=9
65 | 4000000 | 0 | JavaFoil+Calcfoil stall+Eppler ext transition
66 | 4000000 | 0 | XFOIL ncrit=9
67 | 4000000 | 0.1 | JavaFoil+Calcfoil stall+Eppler ext transition
68 | 4000000 | 0.1 | XFOIL ncrit=9
69 | 4000000 | 0.25 | JavaFoil+Calcfoil stall+Eppler ext transition
70 | 4000000 | 0.25 | XFOIL ncrit=9
71 | 4000000 | 0.5 | JavaFoil+Calcfoil stall+Eppler ext transition
72 | 4000000 | 0.5 | XFOIL ncrit=9
73 | 5000000 | 0 | JavaFoil+Calcfoil stall+Eppler ext transition
74 | 5000000 | 0 | XFOIL ncrit=9
75 | 5000000 | 0.1 | JavaFoil+Calcfoil stall+Eppler ext transition
76 | 5000000 | 0.1 | XFOIL ncrit=9
77 | 5000000 | 0.25 | JavaFoil+Calcfoil stall+Eppler ext transition
78 | 5000000 | 0.25 | XFOIL ncrit=9
79 | 5000000 | 0.5 | JavaFoil+Calcfoil stall+Eppler ext transition
80 | 5000000 | 0.5 | XFOIL ncrit=9
81 | 6000000 | 0 | JavaFoil+Calcfoil stall+Eppler ext transition
82 | 6000000 | 0 | XFOIL ncrit=9
83 | 6000000 | 0.1 | JavaFoil+Calcfoil stall+Eppler ext transition
84 | 6000000 | 0.1 | XFOIL ncrit=9
85 | 6000000 | 0.25 | JavaFoil+Calcfoil stall+Eppler ext transition
86 | 6000000 | 0.25 | XFOIL ncrit=9
87 | 6000000 | 0.5 | JavaFoil+Calcfoil stall+Eppler ext transition
88 | 6000000 | 0.5 | XFOIL ncrit=9
89 | 7000000 | 0 | JavaFoil+Calcfoil stall+Eppler ext transition
90 | 7000000 | 0 | XFOIL ncrit=9
91 | 7000000 | 0.1 | JavaFoil+Calcfoil stall+Eppler ext transition
92 | 7000000 | 0.1 | XFOIL ncrit=9
93 | 7000000 | 0.25 | JavaFoil+Calcfoil stall+Eppler ext transition
94 | 7000000 | 0.25 | XFOIL ncrit=9
95 | 7000000 | 0.5 | JavaFoil+Calcfoil stall+Eppler ext transition
96 | 7000000 | 0.5 | XFOIL ncrit=9
97 | 8000000 | 0 | JavaFoil+Calcfoil stall+Eppler ext transition
98 | 8000000 | 0 | XFOIL ncrit=9
99 | 8000000 | 0.1 | JavaFoil+Calcfoil stall+Eppler ext transition
100 | 8000000 | 0.1 | XFOIL ncrit=9
101 | 8000000 | 0.25 | JavaFoil+Calcfoil stall+Eppler ext transition
102 | 8000000 | 0.25 | XFOIL ncrit=9
103 | 8000000 | 0.5 | JavaFoil+Calcfoil stall+Eppler ext transition
104 | 8000000 | 0.5 | XFOIL ncrit=9
105 | 10000000 | 0 | JavaFoil+Calcfoil stall+Eppler ext transition
106 | 10000000 | 0 | XFOIL ncrit=9
107 | 10000000 | 0.1 | JavaFoil+Calcfoil stall+Eppler ext transition
108 | 10000000 | 0.1 | XFOIL ncrit=9
109 | 10000000 | 0.25 | JavaFoil+Calcfoil stall+Eppler ext transition
110 | 10000000 | 0.25 | XFOIL ncrit=9
111 | 10000000 | 0.5 | JavaFoil+Calcfoil stall+Eppler ext transition
112 | 10000000 | 0.5 | XFOIL ncrit=9
113 | 12000000 | 0 | JavaFoil+Calcfoil stall+Eppler ext transition
114 | 12000000 | 0 | XFOIL ncrit=9
115 | 12000000 | 0.1 | JavaFoil+Calcfoil stall+Eppler ext transition
116 | 12000000 | 0.1 | XFOIL ncrit=9
117 | 12000000 | 0.25 | JavaFoil+Calcfoil stall+Eppler ext transition
118 | 12000000 | 0.25 | XFOIL ncrit=9
119 | 12000000 | 0.5 | JavaFoil+Calcfoil stall+Eppler ext transition
120 | 12000000 | 0.5 | XFOIL ncrit=9
121 | 14000000 | 0 | JavaFoil+Calcfoil stall+Eppler ext transition
122 | 14000000 | 0 | XFOIL ncrit=9
123 | 14000000 | 0.1 | JavaFoil+Calcfoil stall+Eppler ext transition
124 | 14000000 | 0.1 | XFOIL ncrit=9
125 | 14000000 | 0.25 | JavaFoil+Calcfoil stall+Eppler ext transition
126 | 14000000 | 0.25 | XFOIL ncrit=9
127 | 14000000 | 0.5 | JavaFoil+Calcfoil stall+Eppler ext transition
128 | 14000000 | 0.5 | XFOIL ncrit=9
129 | 16000000 | 0 | JavaFoil+Calcfoil stall+Eppler ext transition
130 | 16000000 | 0 | XFOIL ncrit=9
131 | 16000000 | 0.1 | JavaFoil+Calcfoil stall+Eppler ext transition
132 | 16000000 | 0.1 | XFOIL ncrit=9
133 | 16000000 | 0.25 | JavaFoil+Calcfoil stall+Eppler ext transition
134 | 16000000 | 0.25 | XFOIL ncrit=9
135 | 16000000 | 0.5 | JavaFoil+Calcfoil stall+Eppler ext transition
136 | 16000000 | 0.5 | XFOIL ncrit=9
137 | 18000000 | 0 | JavaFoil+Calcfoil stall+Eppler ext transition
138 | 18000000 | 0 | XFOIL ncrit=9
139 | 18000000 | 0.1 | JavaFoil+Calcfoil stall+Eppler ext transition
140 | 18000000 | 0.1 | XFOIL ncrit=9
141 | 18000000 | 0.25 | JavaFoil+Calcfoil stall+Eppler ext transition
142 | 18000000 | 0.25 | XFOIL ncrit=9
143 | 18000000 | 0.5 | JavaFoil+Calcfoil stall+Eppler ext transition
144 | 18000000 | 0.5 | XFOIL ncrit=9
145 | 20000000 | 0 | JavaFoil+Calcfoil stall+Eppler ext transition
146 | 20000000 | 0 | XFOIL ncrit=9
147 | 20000000 | 0.1 | JavaFoil+Calcfoil stall+Eppler ext transition
148 | 20000000 | 0.1 | XFOIL ncrit=9
149 | 20000000 | 0.25 | JavaFoil+Calcfoil stall+Eppler ext transition
150 | 20000000 | 0.25 | XFOIL ncrit=9
151 | 20000000 | 0.5 | JavaFoil+Calcfoil stall+Eppler ext transition
152 | 20000000 | 0.5 | XFOIL ncrit=9

## 1. Re 50k Mach 0.00 (1)
BIGFOIL.COM POLAR EXPORT
NACA66-218 a=0.5
NACA66-218 a=0.5 |  |  |  | Cl Max: | 1.175 | at alpha= | 14.5 | deg
JavaFoil+Calcfoil stall+Eppler ext transition |  |  |  | L/D Max: | 29.661 | at alpha= | 5.5 | deg
Re: | 50000 |  |  | Cd Min: | 0.02138 | at alpha= | -2.5 | deg
Mach: | 0 |  |  | Cl=0 at alpha= | -1.3475 | deg
|  |  |  | @ Cl=0.1, Cd= | 0.02155
|  |  |  | @ Cl=0.4, Cd= | 0.022873
|  |  |  | @ Cl=0.6, Cd= | 0.024329
alpha (deg) | Cl | Cd | Cm | Cl/Cd
-20 | -0.907 | 0.30442 | 0.008 | -2.98
-19.5 | -0.922 | 0.28627 | 0.007 | -3.221
-19 | -0.936 | 0.27279 | 0.007 | -3.431
-18.5 | -0.948 | 0.26061 | 0.006 | -3.639
-18 | -0.959 | 0.24342 | 0.006 | -3.94
-17.5 | -0.968 | 0.23264 | 0.006 | -4.161
-17 | -0.975 | 0.21075 | 0.005 | -4.626
-16.5 | -0.98 | 0.19831 | 0.005 | -4.94
-16 | -0.982 | 0.18777 | 0.004 | -5.23
-15.5 | -0.982 | 0.1738 | 0.004 | -5.648
-15 | -0.979 | 0.16336 | 0.004 | -5.991
-14.5 | -0.973 | 0.15325 | 0.003 | -6.349
-14 | -0.964 | 0.14125 | 0.003 | -6.825
-13.5 | -0.952 | 0.13194 | 0.002 | -7.218
-13 | -0.936 | 0.12629 | 0.002 | -7.415
-12.5 | -0.916 | 0.11724 | 0.001 | -7.812
-12 | -0.893 | 0.11016 | 0.001 | -8.108
-11.5 | -0.868 | 0.10239 | 0 | -8.476
-11 | -0.84 | 0.09463 | 0 | -8.877
-10.5 | -0.81 | 0.08911 | -0.001 | -9.089
-10 | -0.778 | 0.08301 | -0.001 | -9.367
-9.5 | -0.743 | 0.07835 | -0.002 | -9.483
-9 | -0.706 | 0.0726 | -0.002 | -9.73
-8.5 | -0.668 | 0.06888 | -0.003 | -9.702
-8 | -0.628 | 0.06331 | -0.003 | -9.922
-7.5 | -0.586 | 0.05943 | -0.004 | -9.868
-7 | -0.544 | 0.05641 | -0.005 | -9.635
-6.5 | -0.499 | 0.05298 | -0.005 | -9.422
-6 | -0.454 | 0.05025 | -0.006 | -9.03
-5.5 | -0.407 | 0.04751 | -0.006 | -8.572
-5 | -0.36 | 0.04528 | -0.007 | -7.953
-4.5 | -0.312 | 0.04302 | -0.008 | -7.258
-4 | -0.264 | 0.04131 | -0.008 | -6.383
-3.5 | -0.259 | 0.0221 | -0.018 | -11.735
-3 | -0.2 | 0.0217 | -0.019 | -9.206
-2.5 | -0.14 | 0.02138 | -0.02 | -6.533
-2 | -0.076 | 0.02186 | -0.021 | -3.49
-1.5 | -0.018 | 0.0217 | -0.022 | -0.827
-1 | 0.041 | 0.02165 | -0.023 | 1.881
-0.5 | 0.1 | 0.02155 | -0.024 | 4.619
0 | 0.158 | 0.02198 | -0.025 | 7.166
0.5 | 0.216 | 0.02212 | -0.026 | 9.757
1 | 0.274 | 0.02232 | -0.028 | 12.282
1.5 | 0.332 | 0.02253 | -0.029 | 14.753
2 | 0.391 | 0.02282 | -0.03 | 17.122
2.5 | 0.449 | 0.02316 | -0.031 | 19.371
3 | 0.505 | 0.02356 | -0.032 | 21.417
3.5 | 0.561 | 0.02398 | -0.034 | 23.415
4 | 0.618 | 0.02449 | -0.035 | 25.22
4.5 | 0.694 | 0.02554 | -0.037 | 27.168
5 | 0.75 | 0.02632 | -0.039 | 28.499
5.5 | 0.805 | 0.02715 | -0.04 | 29.661
6 | 0.721 | 0.04711 | -0.02 | 15.303
6.5 | 0.766 | 0.05008 | -0.02 | 15.287
7 | 0.809 | 0.05323 | -0.02 | 15.203
7.5 | 0.851 | 0.05688 | -0.02 | 14.957
8 | 0.891 | 0.06025 | -0.02 | 14.782
8.5 | 0.929 | 0.06477 | -0.021 | 14.336
9 | 0.964 | 0.06908 | -0.021 | 13.96
9.5 | 0.998 | 0.07475 | -0.021 | 13.35
10 | 1.029 | 0.07909 | -0.022 | 13.01
10.5 | 1.057 | 0.08538 | -0.022 | 12.383
11 | 1.083 | 0.09171 | -0.023 | 11.808
11.5 | 1.105 | 0.09754 | -0.023 | 11.333
12 | 1.125 | 0.10468 | -0.023 | 10.744
12.5 | 1.141 | 0.11267 | -0.024 | 10.128
13 | 1.154 | 0.11933 | -0.024 | 9.674
13.5 | 1.164 | 0.12822 | -0.025 | 9.081
14 | 1.171 | 0.13537 | -0.024 | 8.65
14.5 | 1.175 | 0.14554 | -0.025 | 8.072
15 | 1.175 | 0.15405 | -0.025 | 7.63
15.5 | 1.172 | 0.1629 | -0.025 | 7.194
16 | 1.163 | 0.17926 | -0.026 | 6.485
16.5 | 1.15 | 0.19141 | -0.026 | 6.009
17 | 1.136 | 0.19787 | -0.026 | 5.739
17.5 | 1.118 | 0.21941 | -0.027 | 5.097
18 | 1.099 | 0.23063 | -0.027 | 4.766
18.5 | 1.078 | 0.24052 | -0.027 | 4.482
19 | 1.055 | 0.25631 | -0.027 | 4.118
19.5 | 1.032 | 0.27729 | -0.028 | 3.721

## 2. Re 50k Mach 0.00 (2)
BIGFOIL.COM POLAR EXPORT
NACA66-218 a=0.5
NACA66-218 a=0.5 |  |  |  | Cl Max: | 0.9922 | at alpha= | 12 | deg
XFOIL ncrit=9 |  |  |  | L/D Max: | 18.3623 | at alpha= | 11.5 | deg
Re: | 50000 |  |  | Cd Min: | 0.22301 | at alpha= | -20 | deg
Mach: | 0 |  |  | Cl=0 at alpha= | 1.9826 | deg
|  |  |  | @ Cl=0.1, Cd= | 0.062926
|  |  |  | @ Cl=0.4, Cd= | 0.077075
|  |  |  | @ Cl=0.6, Cd= | 0.06388
alpha (deg) | Cl | Cd | Cm | Cl/Cd
-20 | -0.5152 | 0.22301 | -0.0231 | -2.3102
-19.5 | -0.4768 | 0.20945 | -0.0248 | -2.2764
-19 | -0.4779 | 0.20895 | -0.03 | -2.2872
-18.5 | -0.4449 | 0.19795 | -0.0322 | -2.2475
-18 | -0.4589 | 0.19985 | -0.0376 | -2.2962
-17.5 | -0.4151 | 0.18702 | -0.039 | -2.2195
-17 | -0.4021 | 0.1811 | -0.0423 | -2.2203
-16.5 | -0.4137 | 0.18074 | -0.0462 | -2.2889
-16 | -0.3744 | 0.17011 | -0.0474 | -2.2009
-15.5 | -0.3636 | 0.16477 | -0.0487 | -2.2067
-15 | -0.3695 | 0.16173 | -0.048 | -2.2847
-14.5 | -0.4118 | 0.1641 | -0.0441 | -2.5094
-14 | -0.3941 | 0.15806 | -0.0391 | -2.4934
-13.5 | -0.4039 | 0.15495 | -0.0351 | -2.6066
-13 | -0.4212 | 0.15221 | -0.0317 | -2.7672
-12 | -0.4433 | 0.14503 | -0.025 | -3.0566
-10.5 | -0.6436 | 0.10214 | -0.0416 | -6.3012
-9.5 | -0.8733 | 0.085 | -0.0238 | -10.2741
-9 | -0.907 | 0.07753 | -0.016 | -11.6987
-8.5 | -0.9568 | 0.07038 | -0.005 | -13.5948
-8 | -0.9626 | 0.06351 | 0.0017 | -15.1567
-7.5 | -0.9666 | 0.05736 | 0.0096 | -16.8515
-7 | -0.9448 | 0.0525 | 0.014 | -17.9962
-6.5 | -0.913 | 0.04823 | 0.0174 | -18.9301
-6 | -0.8708 | 0.04468 | 0.0196 | -19.4897
-5.5 | -0.824 | 0.04217 | 0.0211 | -19.54
-5 | -0.7474 | 0.04034 | 0.0187 | -18.5275
-4.5 | -0.3342 | 0.05978 | -0.0054 | -5.5905
-4 | -0.1688 | 0.05833 | -0.0322 | -2.8939
-3.5 | -0.1596 | 0.05715 | -0.0289 | -2.7927
-3 | -0.1485 | 0.05626 | -0.0255 | -2.6395
-2.5 | -0.1357 | 0.05562 | -0.0221 | -2.4398
-2 | -0.1217 | 0.0552 | -0.0186 | -2.2047
-1.5 | -0.1068 | 0.05495 | -0.0151 | -1.9436
-1 | -0.0914 | 0.05484 | -0.0116 | -1.6667
-0.5 | -0.0756 | 0.05487 | -0.008 | -1.3778
0 | -0.0599 | 0.05501 | -0.0045 | -1.0889
0.5 | -0.0442 | 0.05527 | -0.001 | -0.79971
1 | -0.0288 | 0.05561 | 0.0026 | -0.51789
1.5 | -0.0139 | 0.05605 | 0.0061 | -0.24799
2 | 0.0005 | 0.05658 | 0.0096 | 0.008837
2.5 | 0.0141 | 0.05719 | 0.0132 | 0.24655
3 | 0.0268 | 0.05787 | 0.0167 | 0.46311
3.5 | 0.0384 | 0.05864 | 0.0203 | 0.65484
4 | 0.0488 | 0.05945 | 0.0238 | 0.82086
4.5 | 0.0578 | 0.06032 | 0.0274 | 0.95822
5 | 0.0927 | 0.06248 | 0.0252 | 1.4837
5.5 | 0.1552 | 0.0663 | 0.0175 | 2.3409
6 | 0.2025 | 0.06977 | 0.0136 | 2.9024
6.5 | 0.2419 | 0.07326 | 0.0115 | 3.3019
7 | 0.267 | 0.0757 | 0.0121 | 3.5271
7.5 | 0.2826 | 0.07733 | 0.0145 | 3.6545
8 | 0.3919 | 0.07713 | 0.0099 | 5.081
8.5 | 0.4315 | 0.07686 | 0.0127 | 5.6141
9 | 0.4774 | 0.07581 | 0.0156 | 6.2973
9.5 | 0.5763 | 0.06799 | 0.0192 | 8.4762
10 | 0.7227 | 0.0426 | 0.0372 | 16.9648
10.5 | 0.7156 | 0.04603 | 0.0449 | 15.5464
11 | 0.8724 | 0.0477 | 0.0383 | 18.2893
11.5 | 0.9822 | 0.05349 | 0.0322 | 18.3623
12 | 0.9922 | 0.05838 | 0.037 | 16.9955
12.5 | 0.9805 | 0.06371 | 0.0427 | 15.39
13 | 0.9525 | 0.07003 | 0.0481 | 13.6013
13.5 | 0.9092 | 0.0778 | 0.0523 | 11.6864
14 | 0.8613 | 0.08734 | 0.054 | 9.8615
14.5 | 0.8025 | 0.09955 | 0.0525 | 8.0613
15.5 | 0.5389 | 0.16849 | 0.009 | 3.1984
16 | 0.5499 | 0.17574 | 0.0062 | 3.1291
16.5 | 0.5732 | 0.18372 | 0.0041 | 3.12
17 | 0.6012 | 0.19246 | 0.0021 | 3.1238

## 3. Re 50k Mach 0.10 (1)
BIGFOIL.COM POLAR EXPORT
NACA66-218 a=0.5
NACA66-218 a=0.5 |  |  |  | Cl Max: | 1.161 | at alpha= | 14.5 | deg
JavaFoil+Calcfoil stall+Eppler ext transition |  |  |  | L/D Max: | 29.614 | at alpha= | 5.5 | deg
Re: | 50000 |  |  | Cd Min: | 0.02146 | at alpha= | -2.5 | deg
Mach: | 0.1 |  |  | Cl=0 at alpha= | -1.3475 | deg
|  |  |  | @ Cl=0.1, Cd= | 0.02164
|  |  |  | @ Cl=0.4, Cd= | 0.022942
|  |  |  | @ Cl=0.6, Cd= | 0.024379
alpha (deg) | Cl | Cd | Cm | Cl/Cd
-20 | -0.86 | 0.31728 | 0.008 | -2.71
-19.5 | -0.878 | 0.29583 | 0.007 | -2.969
-19 | -0.895 | 0.29104 | 0.007 | -3.077
-18.5 | -0.911 | 0.26901 | 0.006 | -3.388
-18 | -0.926 | 0.256 | 0.006 | -3.616
-17.5 | -0.938 | 0.23783 | 0.006 | -3.944
-17 | -0.948 | 0.21906 | 0.005 | -4.329
-16.5 | -0.956 | 0.20196 | 0.005 | -4.735
-16 | -0.962 | 0.1929 | 0.004 | -4.985
-15.5 | -0.964 | 0.1754 | 0.004 | -5.498
-15 | -0.964 | 0.16551 | 0.004 | -5.825
-14.5 | -0.961 | 0.15593 | 0.003 | -6.162
-14 | -0.955 | 0.14578 | 0.003 | -6.548
-13.5 | -0.945 | 0.13664 | 0.002 | -6.916
-13 | -0.931 | 0.12683 | 0.002 | -7.338
-12.5 | -0.912 | 0.12062 | 0.001 | -7.559
-12 | -0.89 | 0.11057 | 0.001 | -8.052
-11.5 | -0.866 | 0.1021 | 0 | -8.483
-11 | -0.839 | 0.09661 | 0 | -8.687
-10.5 | -0.81 | 0.08906 | -0.001 | -9.094
-10 | -0.778 | 0.08365 | -0.001 | -9.302
-9.5 | -0.744 | 0.07855 | -0.002 | -9.474
-9 | -0.708 | 0.07349 | -0.002 | -9.635
-8.5 | -0.67 | 0.06865 | -0.003 | -9.759
-8 | -0.63 | 0.06343 | -0.003 | -9.935
-7.5 | -0.589 | 0.05956 | -0.004 | -9.883
-7 | -0.546 | 0.05606 | -0.004 | -9.731
-6.5 | -0.501 | 0.0531 | -0.005 | -9.441
-6 | -0.456 | 0.05048 | -0.006 | -9.028
-5.5 | -0.409 | 0.04768 | -0.006 | -8.582
-5 | -0.362 | 0.04542 | -0.007 | -7.965
-4.5 | -0.314 | 0.04311 | -0.008 | -7.276
-4 | -0.265 | 0.04139 | -0.008 | -6.401
-3.5 | -0.216 | 0.03933 | -0.01 | -5.501
-3 | -0.201 | 0.02178 | -0.019 | -9.213
-2.5 | -0.14 | 0.02146 | -0.021 | -6.541
-2 | -0.077 | 0.02194 | -0.021 | -3.495
-1.5 | -0.018 | 0.02178 | -0.022 | -0.828
-1 | 0.041 | 0.0217 | -0.023 | 1.885
-0.5 | 0.1 | 0.02164 | -0.024 | 4.623
0 | 0.158 | 0.02205 | -0.025 | 7.177
0.5 | 0.217 | 0.02219 | -0.027 | 9.78
1 | 0.276 | 0.02237 | -0.028 | 12.32
1.5 | 0.334 | 0.0226 | -0.029 | 14.787
2 | 0.393 | 0.0229 | -0.03 | 17.141
2.5 | 0.451 | 0.02325 | -0.031 | 19.392
3 | 0.507 | 0.02364 | -0.033 | 21.446
3.5 | 0.564 | 0.02407 | -0.034 | 23.435
4 | 0.621 | 0.02456 | -0.035 | 25.269
4.5 | 0.697 | 0.02565 | -0.038 | 27.167
5 | 0.753 | 0.02647 | -0.039 | 28.467
5.5 | 0.809 | 0.02732 | -0.04 | 29.614
6 | 0.724 | 0.04731 | -0.02 | 15.309
6.5 | 0.769 | 0.0503 | -0.02 | 15.289
7 | 0.813 | 0.0535 | -0.02 | 15.193
7.5 | 0.854 | 0.05724 | -0.02 | 14.924
8 | 0.894 | 0.06064 | -0.021 | 14.741
8.5 | 0.932 | 0.06468 | -0.021 | 14.402
9 | 0.967 | 0.06977 | -0.021 | 13.863
9.5 | 1 | 0.07411 | -0.021 | 13.495
10 | 1.031 | 0.08044 | -0.022 | 12.812
10.5 | 1.058 | 0.08691 | -0.023 | 12.177
11 | 1.083 | 0.09058 | -0.023 | 11.952
11.5 | 1.104 | 0.09783 | -0.023 | 11.284
12 | 1.122 | 0.10426 | -0.024 | 10.763
12.5 | 1.137 | 0.11297 | -0.024 | 10.062
13 | 1.148 | 0.12182 | -0.024 | 9.424
13.5 | 1.156 | 0.12836 | -0.024 | 9.003
14 | 1.16 | 0.14227 | -0.025 | 8.154
14.5 | 1.161 | 0.15082 | -0.025 | 7.698
15 | 1.159 | 0.1601 | -0.025 | 7.239
15.5 | 1.152 | 0.169 | -0.025 | 6.817
16 | 1.139 | 0.18682 | -0.026 | 6.098
16.5 | 1.123 | 0.1992 | -0.026 | 5.639
17 | 1.105 | 0.21023 | -0.026 | 5.254
17.5 | 1.083 | 0.22569 | -0.026 | 4.8
18 | 1.06 | 0.23538 | -0.027 | 4.504
18.5 | 1.035 | 0.25257 | -0.027 | 4.098
19 | 1.008 | 0.26594 | -0.027 | 3.791
19.5 | 0.98 | 0.28592 | -0.028 | 3.429

## 4. Re 50k Mach 0.10 (2)
BIGFOIL.COM POLAR EXPORT
NACA66-218 a=0.5
NACA66-218 a=0.5 |  |  |  | Cl Max: | 0.9843 | at alpha= | 12 | deg
XFOIL ncrit=9 |  |  |  | L/D Max: | 18.12 | at alpha= | 11 | deg
Re: | 50000 |  |  | Cd Min: | 0.22459 | at alpha= | -20 | deg
Mach: | 0.1 |  |  | Cl=0 at alpha= | 1.9759 | deg
|  |  |  | @ Cl=0.1, Cd= | 0.0632
|  |  |  | @ Cl=0.4, Cd= | 0.077304
|  |  |  | @ Cl=0.6, Cd= | 0.19268
alpha (deg) | Cl | Cd | Cm | Cl/Cd
-20 | -0.5177 | 0.22459 | -0.0235 | -2.3051
-19.5 | -0.4764 | 0.20998 | -0.025 | -2.2688
-19 | -0.4803 | 0.21038 | -0.0305 | -2.283
-18.5 | -0.444 | 0.19842 | -0.0325 | -2.2377
-18 | -0.4612 | 0.2012 | -0.0381 | -2.2922
-17.5 | -0.4153 | 0.18774 | -0.0395 | -2.2121
-17 | -0.4 | 0.18143 | -0.0426 | -2.2047
-16.5 | -0.4158 | 0.18194 | -0.0467 | -2.2854
-16 | -0.3743 | 0.17079 | -0.0478 | -2.1916
-15.5 | -0.3627 | 0.16537 | -0.0489 | -2.1933
-15 | -0.37 | 0.16257 | -0.0478 | -2.2759
-14.5 | -0.4128 | 0.16511 | -0.0437 | -2.5002
-14 | -0.3951 | 0.15897 | -0.0388 | -2.4854
-13.5 | -0.4042 | 0.15578 | -0.035 | -2.5947
-13 | -0.421 | 0.15299 | -0.0316 | -2.7518
-12 | -0.4428 | 0.14578 | -0.0251 | -3.0375
-11 | -0.4527 | 0.13677 | -0.0188 | -3.3099
-10.5 | -0.6593 | 0.10192 | -0.0426 | -6.4688
-10 | -0.7534 | 0.09065 | -0.039 | -8.3111
-9.5 | -0.8823 | 0.08637 | -0.0236 | -10.2154
-9 | -0.8995 | 0.07825 | -0.0176 | -11.4952
-8.5 | -0.9505 | 0.07136 | -0.0067 | -13.3198
-8 | -0.9594 | 0.06451 | 0.0004 | -14.8721
-7.5 | -0.9656 | 0.05823 | 0.0083 | -16.5825
-7 | -0.9472 | 0.05329 | 0.0132 | -17.7744
-6.5 | -0.9172 | 0.04891 | 0.0169 | -18.7528
-6 | -0.8762 | 0.04522 | 0.0193 | -19.3764
-5.5 | -0.8295 | 0.04258 | 0.0209 | -19.481
-5 | -0.754 | 0.04062 | 0.0187 | -18.5623
-4.5 | -0.6922 | 0.03934 | 0.0186 | -17.5953
-4 | -0.1693 | 0.05867 | -0.0323 | -2.8856
-3.5 | -0.1602 | 0.05746 | -0.029 | -2.788
-3 | -0.149 | 0.05656 | -0.0257 | -2.6344
-2.5 | -0.1363 | 0.0559 | -0.0222 | -2.4383
-2 | -0.1222 | 0.05546 | -0.0187 | -2.2034
-1.5 | -0.1073 | 0.05521 | -0.0152 | -1.9435
-1 | -0.0918 | 0.0551 | -0.0116 | -1.6661
-0.5 | -0.076 | 0.05513 | -0.0081 | -1.3786
0 | -0.0601 | 0.05527 | -0.0045 | -1.0874
0.5 | -0.0444 | 0.05552 | -0.001 | -0.79971
1 | -0.0288 | 0.05588 | 0.0025 | -0.51539
1.5 | -0.0138 | 0.05633 | 0.0061 | -0.24498
2 | 0.0007 | 0.05686 | 0.0096 | 0.012311
2.5 | 0.0144 | 0.05748 | 0.0131 | 0.25052
3 | 0.0272 | 0.05818 | 0.0167 | 0.46751
3.5 | 0.0389 | 0.05895 | 0.0202 | 0.65988
4 | 0.0494 | 0.05979 | 0.0238 | 0.82623
4.5 | 0.0586 | 0.06068 | 0.0274 | 0.96572
5 | 0.0977 | 0.06306 | 0.0243 | 1.5493
5.5 | 0.1593 | 0.06681 | 0.0169 | 2.3844
6 | 0.2085 | 0.07066 | 0.0126 | 2.9508
6.5 | 0.2407 | 0.07348 | 0.0118 | 3.2757
7 | 0.2621 | 0.0755 | 0.013 | 3.4715
7.5 | 0.2877 | 0.07777 | 0.014 | 3.6994
8 | 0.3915 | 0.07734 | 0.0103 | 5.0621
8.5 | 0.4294 | 0.07718 | 0.0132 | 5.5636
9 | 0.4684 | 0.07636 | 0.0167 | 6.1341
9.5 | 0.5676 | 0.06897 | 0.0201 | 8.2297
10 | 0.7168 | 0.04339 | 0.0387 | 16.5199
10.5 | 0.7193 | 0.04647 | 0.0457 | 15.4788
11 | 0.8761 | 0.04835 | 0.0391 | 18.12
11.5 | 0.9785 | 0.05419 | 0.0339 | 18.0568
12 | 0.9843 | 0.05913 | 0.0391 | 16.6464
12.5 | 0.9687 | 0.06461 | 0.0448 | 14.993
13 | 0.9378 | 0.07113 | 0.05 | 13.1843
13.5 | 0.8931 | 0.07918 | 0.0537 | 11.2794
14 | 0.8465 | 0.08903 | 0.0547 | 9.508
14.5 | 0.6476 | 0.12248 | 0.0388 | 5.2874
15.5 | 0.5383 | 0.16899 | 0.0092 | 3.1854
16 | 0.5497 | 0.17629 | 0.0063 | 3.1182
16.5 | 0.574 | 0.18444 | 0.0042 | 3.1121
17 | 0.5992 | 0.19268 | 0.0021 | 3.1098

## 5. Re 50k Mach 0.25 (1)
BIGFOIL.COM POLAR EXPORT
NACA66-218 a=0.5
NACA66-218 a=0.5 |  |  |  | Cl Max: | 1.093 | at alpha= | 12.5 | deg
JavaFoil+Calcfoil stall+Eppler ext transition |  |  |  | L/D Max: | 29.393 | at alpha= | 5.5 | deg
Re: | 50000 |  |  | Cd Min: | 0.02188 | at alpha= | -2.5 | deg
Mach: | 0.25 |  |  | Cl=0 at alpha= | -1.3443 | deg
|  |  |  | @ Cl=0.1, Cd= | 0.022033
|  |  |  | @ Cl=0.4, Cd= | 0.023297
|  |  |  | @ Cl=0.6, Cd= | 0.024762
alpha (deg) | Cl | Cd | Cm | Cl/Cd
-18 | -0.624 | 0.3735 | 0.006 | -1.67
-17.5 | -0.669 | 0.3364 | 0.006 | -1.99
-17 | -0.711 | 0.29368 | 0.005 | -2.422
-16.5 | -0.749 | 0.26302 | 0.005 | -2.85
-16 | -0.783 | 0.24742 | 0.004 | -3.166
-15.5 | -0.812 | 0.22485 | 0.004 | -3.613
-15 | -0.837 | 0.20083 | 0.004 | -4.166
-14.5 | -0.856 | 0.1849 | 0.003 | -4.629
-14 | -0.87 | 0.16982 | 0.003 | -5.122
-13.5 | -0.878 | 0.15474 | 0.002 | -5.675
-13 | -0.879 | 0.13958 | 0.002 | -6.298
-12.5 | -0.872 | 0.12941 | 0.001 | -6.741
-12 | -0.862 | 0.12218 | 0.001 | -7.053
-11.5 | -0.847 | 0.10954 | 0 | -7.729
-11 | -0.828 | 0.10328 | 0 | -8.013
-10.5 | -0.804 | 0.09434 | -0.001 | -8.526
-10 | -0.778 | 0.08737 | -0.001 | -8.902
-9.5 | -0.748 | 0.0823 | -0.002 | -9.085
-9 | -0.715 | 0.07603 | -0.002 | -9.399
-8.5 | -0.679 | 0.07139 | -0.003 | -9.506
-8 | -0.64 | 0.06497 | -0.003 | -9.854
-7.5 | -0.6 | 0.06189 | -0.004 | -9.688
-7 | -0.557 | 0.0576 | -0.005 | -9.667
-6.5 | -0.512 | 0.05394 | -0.005 | -9.499
-6 | -0.466 | 0.05122 | -0.006 | -9.106
-5.5 | -0.419 | 0.04825 | -0.006 | -8.688
-5 | -0.371 | 0.04591 | -0.007 | -8.081
-4.5 | -0.322 | 0.04355 | -0.008 | -7.388
-4 | -0.272 | 0.0416 | -0.008 | -6.537
-3.5 | -0.222 | 0.04002 | -0.009 | -5.535
-3 | -0.206 | 0.02224 | -0.02 | -9.256
-2.5 | -0.144 | 0.02188 | -0.021 | -6.579
-2 | -0.079 | 0.02231 | -0.021 | -3.528
-1.5 | -0.019 | 0.02216 | -0.022 | -0.836
-1 | 0.042 | 0.02208 | -0.024 | 1.903
-0.5 | 0.103 | 0.02203 | -0.025 | 4.661
0 | 0.163 | 0.02241 | -0.026 | 7.256
0.5 | 0.223 | 0.02257 | -0.027 | 9.873
1 | 0.283 | 0.02278 | -0.029 | 12.423
1.5 | 0.343 | 0.02304 | -0.03 | 14.892
2 | 0.403 | 0.02331 | -0.031 | 17.292
2.5 | 0.463 | 0.02368 | -0.032 | 19.552
3 | 0.521 | 0.0241 | -0.033 | 21.612
3.5 | 0.579 | 0.02457 | -0.035 | 23.567
4 | 0.637 | 0.0251 | -0.036 | 25.379
4.5 | 0.715 | 0.02642 | -0.039 | 27.047
5 | 0.772 | 0.02726 | -0.04 | 28.334
5.5 | 0.829 | 0.0282 | -0.041 | 29.393
6 | 0.742 | 0.04768 | -0.02 | 15.569
6.5 | 0.787 | 0.05085 | -0.02 | 15.484
7 | 0.831 | 0.05444 | -0.02 | 15.269
7.5 | 0.872 | 0.0581 | -0.02 | 15.015
8 | 0.911 | 0.06252 | -0.021 | 14.575
8.5 | 0.947 | 0.06666 | -0.021 | 14.211
9 | 0.98 | 0.07216 | -0.022 | 13.584
9.5 | 1.01 | 0.07734 | -0.022 | 13.055
10 | 1.035 | 0.08418 | -0.022 | 12.297
10.5 | 1.057 | 0.08958 | -0.023 | 11.795
11 | 1.073 | 0.09666 | -0.023 | 11.105
11.5 | 1.085 | 0.1051 | -0.023 | 10.325
12 | 1.092 | 0.11264 | -0.024 | 9.694
12.5 | 1.093 | 0.12546 | -0.024 | 8.712
13 | 1.089 | 0.1331 | -0.024 | 8.178
13.5 | 1.079 | 0.14545 | -0.025 | 7.415
14 | 1.063 | 0.15695 | -0.024 | 6.77
14.5 | 1.041 | 0.17404 | -0.025 | 5.982
15 | 1.014 | 0.19061 | -0.025 | 5.32
15.5 | 0.979 | 0.20835 | -0.025 | 4.701
16 | 0.935 | 0.23093 | -0.025 | 4.047
16.5 | 0.885 | 0.24732 | -0.025 | 3.577
17 | 0.83 | 0.27992 | -0.025 | 2.964
17.5 | 0.771 | 0.30665 | -0.026 | 2.513

## 6. Re 50k Mach 0.25 (2)
BIGFOIL.COM POLAR EXPORT
NACA66-218 a=0.5
NACA66-218 a=0.5 |  |  |  | Cl Max: | 0.9528 | at alpha= | 11.5 | deg
XFOIL ncrit=9 |  |  |  | L/D Max: | 16.9575 | at alpha= | 11 | deg
Re: | 50000 |  |  | Cd Min: | 0.18851 | at alpha= | 16.5 | deg
Mach: | 0.25 |  |  | Cl=0 at alpha= | 1.9536 | deg
|  |  |  | @ Cl=0.1, Cd= | 0.064738
|  |  |  | @ Cl=0.4, Cd= | 0.078827
|  |  |  | @ Cl=0.6, Cd= | 0.18851
alpha (deg) | Cl | Cd | Cm | Cl/Cd
-12.5 | -0.4354 | 0.15395 | -0.0283 | -2.8282
-12 | -0.4397 | 0.14971 | -0.0252 | -2.937
-11 | -0.4544 | 0.14086 | -0.0193 | -3.2259
-10.5 | -0.5964 | 0.11086 | -0.0415 | -5.3798
-10 | -0.6745 | 0.09636 | -0.044 | -6.9998
-9.5 | -0.7638 | 0.08723 | -0.0387 | -8.7562
-9 | -0.8868 | 0.08283 | -0.023 | -10.7063
-8.5 | -0.9037 | 0.07606 | -0.0164 | -11.8814
-8 | -0.9329 | 0.06962 | -0.0076 | -13.3999
-7.5 | -0.9526 | 0.06333 | 0.001 | -15.0418
-7 | -0.9514 | 0.05779 | 0.0079 | -16.4631
-6.5 | -0.9345 | 0.05276 | 0.0134 | -17.7123
-6 | -0.902 | 0.04835 | 0.0172 | -18.6556
-5.5 | -0.8585 | 0.04498 | 0.0196 | -19.0863
-5 | -0.7932 | 0.04232 | 0.0191 | -18.7429
-4.5 | -0.7021 | 0.04117 | 0.0155 | -17.0537
-4 | -0.2307 | 0.06053 | -0.021 | -3.8113
-3.5 | -0.1629 | 0.05921 | -0.0298 | -2.7512
-3 | -0.1519 | 0.05819 | -0.0264 | -2.6104
-2.5 | -0.1392 | 0.05745 | -0.0228 | -2.423
-2 | -0.125 | 0.05695 | -0.0193 | -2.1949
-1.5 | -0.1099 | 0.05665 | -0.0157 | -1.94
-1 | -0.0941 | 0.05652 | -0.0121 | -1.6649
-0.5 | -0.0778 | 0.05654 | -0.0085 | -1.376
0 | -0.0615 | 0.05668 | -0.0049 | -1.085
0.5 | -0.0453 | 0.05695 | -0.0013 | -0.79543
1 | -0.0293 | 0.05733 | 0.0023 | -0.51108
1.5 | -0.0137 | 0.05782 | 0.0059 | -0.23694
2 | 0.0014 | 0.05839 | 0.0095 | 0.023977
2.5 | 0.0157 | 0.05907 | 0.013 | 0.26579
3 | 0.0292 | 0.05984 | 0.0166 | 0.48797
3.5 | 0.0416 | 0.0607 | 0.0201 | 0.68534
4 | 0.0529 | 0.06163 | 0.0236 | 0.85835
4.5 | 0.0629 | 0.06264 | 0.0272 | 1.0042
5 | 0.1202 | 0.06588 | 0.0204 | 1.8245
5.5 | 0.1754 | 0.06941 | 0.0145 | 2.527
6 | 0.2201 | 0.07272 | 0.0114 | 3.0267
6.5 | 0.2623 | 0.07653 | 0.0091 | 3.4274
7 | 0.2799 | 0.07827 | 0.0112 | 3.5761
7.5 | 0.3911 | 0.07884 | 0.0057 | 4.9607
8 | 0.4258 | 0.07879 | 0.0087 | 5.4042
8.5 | 0.4692 | 0.07845 | 0.0115 | 5.9809
9 | 0.5085 | 0.0768 | 0.0161 | 6.6211
9.5 | 0.7321 | 0.04484 | 0.0325 | 16.3269
10 | 0.705 | 0.04713 | 0.0445 | 14.9586
10.5 | 0.751 | 0.04882 | 0.0486 | 15.383
11 | 0.8823 | 0.05203 | 0.0443 | 16.9575
11.5 | 0.9528 | 0.05794 | 0.043 | 16.4446
12 | 0.9406 | 0.06331 | 0.0489 | 14.8571
12.5 | 0.9126 | 0.06967 | 0.054 | 13.0989
13 | 0.875 | 0.07738 | 0.0574 | 11.3078
13.5 | 0.8315 | 0.08679 | 0.0586 | 9.5806
14 | 0.6678 | 0.11042 | 0.0484 | 6.0478
15 | 0.5208 | 0.16413 | 0.0132 | 3.1731
15.5 | 0.5355 | 0.1717 | 0.0102 | 3.1188
16 | 0.5499 | 0.17946 | 0.0071 | 3.0642
16.5 | 0.5787 | 0.18851 | 0.0049 | 3.0699

## 7. Re 50k Mach 0.50 (1)
BIGFOIL.COM POLAR EXPORT
NACA66-218 a=0.5
NACA66-218 a=0.5 |  |  |  | Cl Max: | 1.189 | at alpha= | 20 | deg
JavaFoil+Calcfoil stall+Eppler ext transition |  |  |  | L/D Max: | 26.404 | at alpha= | 4.5 | deg
Re: | 50000 |  |  | Cd Min: | 0.02344 | at alpha= | -2 | deg
Mach: | 0.5 |  |  | Cl=0 at alpha= | -1.3456 | deg
|  |  |  | @ Cl=0.1, Cd= | 0.023856
|  |  |  | @ Cl=0.4, Cd= | 0.025017
|  |  |  | @ Cl=0.6, Cd= | 0.026521
alpha (deg) | Cl | Cd | Cm | Cl/Cd
-20 | -1.044 | 0.4512 | 0.013 | -2.315
-19.5 | -1.017 | 0.43505 | 0.012 | -2.338
-19 | -0.99 | 0.42194 | 0.011 | -2.347
-18.5 | -0.963 | 0.44329 | 0.01 | -2.172
-18 | -0.936 | 0.41856 | 0.01 | -2.236
-17.5 | -0.906 | 0.3913 | 0.009 | -2.315
-17 | -0.879 | 0.38601 | 0.008 | -2.276
-16.5 | -0.851 | 0.37098 | 0.007 | -2.295
-16 | -0.824 | 0.37012 | 0.007 | -2.226
-15.5 | -0.795 | 0.35039 | 0.006 | -2.268
-15 | -0.767 | 0.33845 | 0.005 | -2.265
-14.5 | -0.739 | 0.31459 | 0.004 | -2.35
-14 | -0.712 | 0.33373 | 0.004 | -2.133
-13.5 | -0.684 | 0.33008 | 0.003 | -2.073
-13 | -0.655 | 0.28638 | 0.002 | -2.288
-12.5 | -0.627 | 0.27253 | 0.001 | -2.302
-12 | -0.6 | 0.26793 | 0.001 | -2.238
-11.5 | -0.572 | 0.26421 | 0 | -2.164
-11 | -0.544 | 0.24407 | 0 | -2.229
-10.5 | -0.516 | 0.24361 | -0.001 | -2.118
-10 | -0.487 | 0.21836 | -0.001 | -2.232
-9.5 | -0.459 | 0.20264 | -0.002 | -2.266
-9 | -0.431 | 0.15459 | -0.002 | -2.791
-8.5 | -0.517 | 0.11817 | -0.003 | -4.371
-8 | -0.607 | 0.08559 | -0.004 | -7.089
-7.5 | -0.606 | 0.07501 | -0.004 | -8.081
-7 | -0.583 | 0.06706 | -0.005 | -8.697
-6.5 | -0.548 | 0.06049 | -0.005 | -9.066
-6 | -0.506 | 0.05569 | -0.006 | -9.094
-5.5 | -0.46 | 0.05168 | -0.007 | -8.892
-5 | -0.409 | 0.04856 | -0.008 | -8.427
-4.5 | -0.357 | 0.04582 | -0.008 | -7.782
-4 | -0.302 | 0.04345 | -0.009 | -6.955
-3.5 | -0.247 | 0.04144 | -0.01 | -5.951
-3 | -0.228 | 0.02432 | -0.022 | -9.388
-2.5 | -0.16 | 0.02383 | -0.023 | -6.708
-2 | -0.091 | 0.02344 | -0.025 | -3.873
-1.5 | -0.021 | 0.02391 | -0.025 | -0.864
-1 | 0.047 | 0.02388 | -0.026 | 1.963
-0.5 | 0.114 | 0.02385 | -0.028 | 4.801
0 | 0.181 | 0.02418 | -0.029 | 7.501
0.5 | 0.249 | 0.02438 | -0.03 | 10.201
1 | 0.316 | 0.0246 | -0.032 | 12.841
1.5 | 0.383 | 0.02491 | -0.033 | 15.37
2 | 0.45 | 0.02533 | -0.034 | 17.763
2.5 | 0.517 | 0.02579 | -0.036 | 20.042
3 | 0.58 | 0.02633 | -0.037 | 22.041
3.5 | 0.645 | 0.02695 | -0.038 | 23.926
4 | 0.728 | 0.02884 | -0.041 | 25.229
4.5 | 0.791 | 0.02996 | -0.043 | 26.404
5 | 0.719 | 0.04438 | -0.022 | 16.192
5.5 | 0.768 | 0.04703 | -0.022 | 16.339
6 | 0.815 | 0.05061 | -0.021 | 16.112
6.5 | 0.859 | 0.05497 | -0.021 | 15.626
7 | 0.898 | 0.06008 | -0.022 | 14.945
7.5 | 0.925 | 0.06681 | -0.022 | 13.847
8 | 0.937 | 0.07409 | -0.022 | 12.643
8.5 | 0.92 | 0.0854 | -0.022 | 10.771
9 | 0.814 | 0.11021 | -0.021 | 7.383
9.5 | 0.608 | 0.17402 | -0.021 | 3.494
10 | 0.636 | 0.21763 | -0.024 | 2.923
10.5 | 0.664 | 0.22636 | -0.024 | 2.932
11 | 0.691 | 0.24468 | -0.025 | 2.825
11.5 | 0.72 | 0.24814 | -0.029 | 2.902
12 | 0.747 | 0.26976 | -0.03 | 2.77
12.5 | 0.775 | 0.27313 | -0.03 | 2.836
13 | 0.802 | 0.2758 | -0.031 | 2.908
13.5 | 0.829 | 0.29471 | -0.032 | 2.814
14 | 0.858 | 0.30911 | -0.035 | 2.777
14.5 | 0.885 | 0.3141 | -0.036 | 2.819
15 | 0.912 | 0.34256 | -0.037 | 2.664
15.5 | 0.94 | 0.34425 | -0.038 | 2.73
16 | 0.969 | 0.37543 | -0.041 | 2.581
16.5 | 0.996 | 0.39025 | -0.042 | 2.551
17 | 1.023 | 0.38803 | -0.043 | 2.636
17.5 | 1.052 | 0.4347 | -0.046 | 2.421
18 | 1.079 | 0.42167 | -0.046 | 2.559
18.5 | 1.106 | 0.4365 | -0.048 | 2.534
19 | 1.134 | 0.44912 | -0.049 | 2.525
19.5 | 1.162 | 0.48557 | -0.051 | 2.394
20 | 1.189 | 0.48863 | -0.052 | 2.433

## 8. Re 50k Mach 0.50 (2)
BIGFOIL.COM POLAR EXPORT
NACA66-218 a=0.5
NACA66-218 a=0.5 |  |  |  | Cl Max: | 0.7695 | at alpha= | 10 | deg
XFOIL ncrit=9 |  |  |  | L/D Max: | 13.1097 | at alpha= | 9 | deg
Re: | 50000 |  |  | Cd Min: | 0.17537 | at alpha= | 15 | deg
Mach: | 0.5 |  |  | Cl=0 at alpha= | 1.9162 | deg
|  |  |  | @ Cl=0.1, Cd= | 0.071503
|  |  |  | @ Cl=0.4, Cd= | 0.084224
|  |  |  | @ Cl=0.6, Cd= | 0.17537
alpha (deg) | Cl | Cd | Cm | Cl/Cd
-10.5 | -0.4465 | 0.14895 | -0.021 | -2.9977
-10 | -0.519 | 0.12871 | -0.0364 | -4.0323
-9.5 | -0.5585 | 0.11733 | -0.0402 | -4.7601
-9 | -0.5815 | 0.1077 | -0.0411 | -5.3993
-8.5 | -0.6546 | 0.09504 | -0.0439 | -6.8876
-8 | -0.7291 | 0.0861 | -0.0405 | -8.4681
-7.5 | -0.7813 | 0.07937 | -0.0335 | -9.8438
-7 | -0.8383 | 0.07397 | -0.023 | -11.333
-6 | -0.912 | 0.06289 | -0.0022 | -14.5015
-5.5 | -0.9218 | 0.05764 | 0.0067 | -15.9924
-5 | -0.8985 | 0.05259 | 0.0123 | -17.085
-4.5 | -0.8375 | 0.04858 | 0.014 | -17.2396
-4 | -0.686 | 0.04695 | 0.005 | -14.6113
-3.5 | -0.3453 | 0.06631 | -0.001 | -5.2074
-3 | -0.1628 | 0.06566 | -0.0293 | -2.4794
-2.5 | -0.1506 | 0.06448 | -0.0256 | -2.3356
-2 | -0.1363 | 0.06366 | -0.0218 | -2.1411
-1.5 | -0.1206 | 0.06314 | -0.0179 | -1.91
-1 | -0.1038 | 0.06288 | -0.014 | -1.6508
-0.5 | -0.0861 | 0.06282 | -0.0101 | -1.3706
0 | -0.0682 | 0.06295 | -0.0062 | -1.0834
0.5 | -0.0501 | 0.06327 | -0.0023 | -0.79184
1 | -0.0321 | 0.06373 | 0.0015 | -0.50369
1.5 | -0.0144 | 0.06435 | 0.0053 | -0.22378
2 | 0.0029 | 0.0651 | 0.009 | 0.044547
2.5 | 0.0195 | 0.066 | 0.0127 | 0.29545
3 | 0.0354 | 0.06704 | 0.0163 | 0.52804
3.5 | 0.0503 | 0.06822 | 0.0199 | 0.73732
4 | 0.0642 | 0.06954 | 0.0234 | 0.92321
4.5 | 0.1337 | 0.07335 | 0.0146 | 1.8228
5 | 0.1925 | 0.07692 | 0.0087 | 2.5026
5.5 | 0.2387 | 0.08003 | 0.0061 | 2.9826
6 | 0.2726 | 0.0827 | 0.0061 | 3.2963
6.5 | 0.378 | 0.08368 | 0.0012 | 4.5172
7 | 0.4205 | 0.08473 | 0.0033 | 4.9628
7.5 | 0.4505 | 0.08568 | 0.0068 | 5.2579
8 | 0.4868 | 0.08608 | 0.0106 | 5.6552
8.5 | 0.5684 | 0.08147 | 0.016 | 6.9768
9 | 0.7327 | 0.05589 | 0.042 | 13.1097
9.5 | 0.7421 | 0.05854 | 0.0496 | 12.6768
10 | 0.7695 | 0.0613 | 0.0557 | 12.553
10.5 | 0.7505 | 0.06608 | 0.0622 | 11.3574
11 | 0.7372 | 0.07102 | 0.0678 | 10.3802
11.5 | 0.6843 | 0.07973 | 0.0699 | 8.5827
12 | 0.629 | 0.09211 | 0.0667 | 6.8288
12.5 | 0.5821 | 0.10691 | 0.0597 | 5.4448
13 | 0.5569 | 0.12113 | 0.0524 | 4.5975
13.5 | 0.5526 | 0.1329 | 0.047 | 4.158
14 | 0.5321 | 0.14669 | 0.0383 | 3.6274
14.5 | 0.542 | 0.15695 | 0.0335 | 3.4533
15 | 0.5138 | 0.17537 | 0.0186 | 2.9298

## 9. Re 100k Mach 0.00 (1)
BIGFOIL.COM POLAR EXPORT
NACA66-218 a=0.5
NACA66-218 a=0.5 |  |  |  | Cl Max: | 1.176 | at alpha= | 15 | deg
JavaFoil+Calcfoil stall+Eppler ext transition |  |  |  | L/D Max: | 36.124 | at alpha= | 6 | deg
Re: | 100000 |  |  | Cd Min: | 0.01574 | at alpha= | -0.5 | deg
Mach: | 0 |  |  | Cl=0 at alpha= | -1.3475 | deg
|  |  |  | @ Cl=0.1, Cd= | 0.01574
|  |  |  | @ Cl=0.4, Cd= | 0.017079
|  |  |  | @ Cl=0.6, Cd= | 0.018267
alpha (deg) | Cl | Cd | Cm | Cl/Cd
-20 | -0.907 | 0.25574 | 0.008 | -3.548
-19.5 | -0.922 | 0.24272 | 0.007 | -3.8
-19 | -0.936 | 0.23146 | 0.007 | -4.044
-18.5 | -0.948 | 0.21958 | 0.007 | -4.319
-18 | -0.959 | 0.20703 | 0.006 | -4.632
-17.5 | -0.968 | 0.19845 | 0.006 | -4.878
-17 | -0.975 | 0.1809 | 0.005 | -5.39
-16.5 | -0.98 | 0.16978 | 0.005 | -5.771
-16 | -0.982 | 0.15997 | 0.005 | -6.139
-15.5 | -0.982 | 0.15065 | 0.004 | -6.516
-15 | -0.979 | 0.14116 | 0.004 | -6.934
-14.5 | -0.973 | 0.13211 | 0.003 | -7.366
-14 | -0.964 | 0.12626 | 0.003 | -7.637
-13.5 | -0.953 | 0.1175 | 0.002 | -8.107
-13 | -0.936 | 0.10939 | 0.002 | -8.561
-12.5 | -0.916 | 0.10396 | 0.001 | -8.812
-12 | -0.893 | 0.09763 | 0.001 | -9.15
-11.5 | -0.868 | 0.09134 | 0 | -9.503
-11 | -0.84 | 0.08538 | 0 | -9.841
-10.5 | -0.81 | 0.07959 | -0.001 | -10.178
-10 | -0.778 | 0.07456 | -0.001 | -10.431
-9.5 | -0.743 | 0.07015 | -0.002 | -10.595
-9 | -0.707 | 0.06544 | -0.002 | -10.799
-8.5 | -0.668 | 0.06214 | -0.003 | -10.757
-8 | -0.628 | 0.05776 | -0.003 | -10.879
-7.5 | -0.587 | 0.0543 | -0.004 | -10.805
-7 | -0.544 | 0.051 | -0.005 | -10.659
-6.5 | -0.499 | 0.04847 | -0.005 | -10.302
-6 | -0.454 | 0.04577 | -0.006 | -9.914
-5.5 | -0.407 | 0.04351 | -0.006 | -9.366
-5 | -0.36 | 0.04126 | -0.007 | -8.729
-4.5 | -0.312 | 0.03928 | -0.008 | -7.952
-4 | -0.319 | 0.0185 | -0.017 | -17.257
-3.5 | -0.26 | 0.01807 | -0.018 | -14.39
-3 | -0.2 | 0.01767 | -0.019 | -11.335
-2.5 | -0.14 | 0.01735 | -0.021 | -8.074
-2 | -0.077 | 0.01615 | -0.021 | -4.748
-1.5 | -0.018 | 0.01595 | -0.022 | -1.133
-1 | 0.041 | 0.01585 | -0.023 | 2.587
-0.5 | 0.1 | 0.01574 | -0.025 | 6.373
0 | 0.158 | 0.01635 | -0.026 | 9.671
0.5 | 0.217 | 0.01649 | -0.027 | 13.14
1 | 0.275 | 0.01664 | -0.028 | 16.528
1.5 | 0.333 | 0.01682 | -0.029 | 19.826
2 | 0.392 | 0.01704 | -0.031 | 23.002
2.5 | 0.45 | 0.01732 | -0.032 | 25.987
3 | 0.506 | 0.01765 | -0.033 | 28.673
3.5 | 0.563 | 0.01799 | -0.034 | 31.293
4 | 0.619 | 0.01841 | -0.035 | 33.636
4.5 | 0.696 | 0.0215 | -0.038 | 32.356
5 | 0.752 | 0.02222 | -0.039 | 33.838
5.5 | 0.807 | 0.02298 | -0.041 | 35.134
6 | 0.862 | 0.02386 | -0.042 | 36.124
6.5 | 0.766 | 0.04612 | -0.021 | 16.617
7 | 0.81 | 0.04905 | -0.021 | 16.517
7.5 | 0.851 | 0.05229 | -0.021 | 16.283
8 | 0.891 | 0.05571 | -0.021 | 15.994
8.5 | 0.929 | 0.05902 | -0.021 | 15.734
9 | 0.965 | 0.06347 | -0.022 | 15.2
9.5 | 0.998 | 0.06787 | -0.022 | 14.705
10 | 1.029 | 0.07285 | -0.023 | 14.128
10.5 | 1.057 | 0.07682 | -0.023 | 13.766
11 | 1.083 | 0.08207 | -0.023 | 13.198
11.5 | 1.106 | 0.08723 | -0.024 | 12.674
12 | 1.125 | 0.09365 | -0.024 | 12.012
12.5 | 1.141 | 0.10042 | -0.024 | 11.366
13 | 1.155 | 0.10527 | -0.025 | 10.968
13.5 | 1.165 | 0.11273 | -0.025 | 10.331
14 | 1.171 | 0.12272 | -0.026 | 9.545
14.5 | 1.175 | 0.13022 | -0.026 | 9.024
15 | 1.176 | 0.13529 | -0.026 | 8.689
15.5 | 1.172 | 0.14684 | -0.027 | 7.983
16 | 1.163 | 0.15624 | -0.027 | 7.442
16.5 | 1.15 | 0.16472 | -0.027 | 6.985
17 | 1.136 | 0.17614 | -0.028 | 6.449
17.5 | 1.119 | 0.18317 | -0.027 | 6.107
18 | 1.099 | 0.19453 | -0.028 | 5.651
18.5 | 1.078 | 0.21273 | -0.028 | 5.069
19 | 1.056 | 0.22213 | -0.028 | 4.752
19.5 | 1.032 | 0.23557 | -0.029 | 4.38
20 | 1.007 | 0.24835 | -0.028 | 4.054

## 10. Re 100k Mach 0.00 (2)
BIGFOIL.COM POLAR EXPORT
NACA66-218 a=0.5
NACA66-218 a=0.5 |  |  |  | Cl Max: | 1.0178 | at alpha= | 13 | deg
XFOIL ncrit=9 |  |  |  | L/D Max: | 29.1417 | at alpha= | 8 | deg
Re: | 100000 |  |  | Cd Min: | 0.1687 | at alpha= | 18 | deg
Mach: | 0 |  |  | Cl=0 at alpha= | 0.80446 | deg
|  |  |  | @ Cl=0.1, Cd= | 0.054803
|  |  |  | @ Cl=0.4, Cd= | 0.05577
|  |  |  | @ Cl=0.6, Cd= | 0.1687
alpha (deg) | Cl | Cd | Cm | Cl/Cd
-8.5 | -1.008 | 0.06311 | 0.0031 | -15.9721
-8 | -1.0043 | 0.05424 | 0.0104 | -18.5159
-7.5 | -0.9862 | 0.04864 | 0.0153 | -20.2755
-7 | -0.9615 | 0.04449 | 0.0197 | -21.6116
-6.5 | -0.9282 | 0.04093 | 0.023 | -22.6777
-6 | -0.8889 | 0.03813 | 0.0255 | -23.3124
-5.5 | -0.8486 | 0.03623 | 0.0276 | -23.4226
-5 | -0.8048 | 0.03422 | 0.029 | -23.5184
-4.5 | -0.7678 | 0.0328 | 0.0314 | -23.4085
-4 | -0.7384 | 0.03151 | 0.035 | -23.4338
-3.5 | -0.7132 | 0.03031 | 0.0392 | -23.5302
-3 | -0.6939 | 0.02832 | 0.0445 | -24.5021
-2.5 | -0.7103 | 0.0288 | 0.063 | -24.6632
-2 | -0.3542 | 0.04823 | 0.0244 | -7.344
-1.5 | -0.2982 | 0.04882 | 0.0212 | -6.1082
-1 | -0.2481 | 0.04928 | 0.0186 | -5.0345
0 | -0.0975 | 0.05144 | 0.0025 | -1.8954
1 | 0.0237 | 0.05334 | -0.0074 | 0.44432
1.5 | 0.0802 | 0.05428 | -0.0113 | 1.4775
2 | 0.1313 | 0.05563 | -0.0139 | 2.3602
2.5 | 0.1729 | 0.05693 | -0.0146 | 3.0371
3.5 | 0.314 | 0.05586 | -0.0206 | 5.6212
4 | 0.3863 | 0.05577 | -0.0237 | 6.9267
4.5 | 0.4069 | 0.05577 | -0.0196 | 7.296
5 | 0.4581 | 0.05562 | -0.0197 | 8.2362
5.5 | 0.5175 | 0.05509 | -0.0205 | 9.3937
6.5 | 0.6206 | 0.05357 | -0.0203 | 11.5848
8 | 0.8862 | 0.03041 | -0.0127 | 29.1417
8.5 | 0.8292 | 0.0337 | 0.0024 | 24.6053
9 | 0.7945 | 0.03655 | 0.0137 | 21.7373
9.5 | 0.7777 | 0.03814 | 0.0228 | 20.3907
10 | 0.7679 | 0.0389 | 0.0315 | 19.7404
10.5 | 0.7676 | 0.03922 | 0.0395 | 19.5716
11 | 0.8215 | 0.04008 | 0.0412 | 20.4965
11.5 | 0.8785 | 0.04183 | 0.0413 | 21.0017
12 | 0.9839 | 0.04638 | 0.0358 | 21.2139
12.5 | 1.0049 | 0.05025 | 0.0387 | 19.998
13 | 1.0178 | 0.05538 | 0.0418 | 18.3785
13.5 | 1.0138 | 0.06163 | 0.0456 | 16.4498
14 | 1.0009 | 0.06873 | 0.0489 | 14.5628
14.5 | 0.9823 | 0.07715 | 0.0513 | 12.7323
15 | 0.8898 | 0.08636 | 0.0544 | 10.3034
15.5 | 0.7634 | 0.10722 | 0.0473 | 7.1199
16 | 0.4107 | 0.1468 | 0.0231 | 2.7977
16.5 | 0.4327 | 0.15343 | 0.0211 | 2.8202
17 | 0.4325 | 0.1576 | 0.0175 | 2.7443
17.5 | 0.4287 | 0.16313 | 0.0131 | 2.628
18 | 0.4486 | 0.1687 | 0.0108 | 2.6592

## 11. Re 100k Mach 0.10 (1)
BIGFOIL.COM POLAR EXPORT
NACA66-218 a=0.5
NACA66-218 a=0.5 |  |  |  | Cl Max: | 1.161 | at alpha= | 14.5 | deg
JavaFoil+Calcfoil stall+Eppler ext transition |  |  |  | L/D Max: | 36.067 | at alpha= | 6 | deg
Re: | 100000 |  |  | Cd Min: | 0.01579 | at alpha= | -0.5 | deg
Mach: | 0.1 |  |  | Cl=0 at alpha= | -1.3475 | deg
|  |  |  | @ Cl=0.1, Cd= | 0.015792
|  |  |  | @ Cl=0.4, Cd= | 0.017138
|  |  |  | @ Cl=0.6, Cd= | 0.018303
alpha (deg) | Cl | Cd | Cm | Cl/Cd
-20 | -0.86 | 0.26784 | 0.008 | -3.21
-19.5 | -0.878 | 0.25206 | 0.007 | -3.484
-19 | -0.896 | 0.24366 | 0.007 | -3.675
-18.5 | -0.911 | 0.22765 | 0.007 | -4.003
-18 | -0.926 | 0.21509 | 0.006 | -4.304
-17.5 | -0.938 | 0.20168 | 0.006 | -4.651
-17 | -0.948 | 0.18611 | 0.005 | -5.096
-16.5 | -0.956 | 0.17357 | 0.005 | -5.51
-16 | -0.962 | 0.16485 | 0.005 | -5.834
-15.5 | -0.964 | 0.15266 | 0.004 | -6.317
-15 | -0.964 | 0.1435 | 0.004 | -6.719
-14.5 | -0.961 | 0.13694 | 0.003 | -7.018
-14 | -0.955 | 0.12704 | 0.003 | -7.515
-13.5 | -0.945 | 0.11878 | 0.002 | -7.956
-13 | -0.931 | 0.11236 | 0.002 | -8.285
-12.5 | -0.912 | 0.10474 | 0.001 | -8.706
-12 | -0.89 | 0.09832 | 0.001 | -9.057
-11.5 | -0.866 | 0.09197 | 0 | -9.42
-11 | -0.839 | 0.08591 | 0 | -9.772
-10.5 | -0.81 | 0.0806 | -0.001 | -10.051
-10 | -0.778 | 0.07564 | -0.001 | -10.291
-9.5 | -0.744 | 0.07047 | -0.002 | -10.563
-9 | -0.708 | 0.06612 | -0.002 | -10.713
-8.5 | -0.67 | 0.06188 | -0.003 | -10.831
-8 | -0.63 | 0.05773 | -0.003 | -10.921
-7.5 | -0.589 | 0.0543 | -0.004 | -10.845
-7 | -0.546 | 0.05124 | -0.005 | -10.651
-6.5 | -0.501 | 0.0485 | -0.005 | -10.339
-6 | -0.456 | 0.04594 | -0.006 | -9.921
-5.5 | -0.409 | 0.04364 | -0.006 | -9.379
-5 | -0.362 | 0.04137 | -0.007 | -8.748
-4.5 | -0.314 | 0.03935 | -0.008 | -7.976
-4 | -0.321 | 0.01858 | -0.017 | -17.266
-3.5 | -0.261 | 0.01814 | -0.018 | -14.402
-3 | -0.201 | 0.01773 | -0.02 | -11.354
-2.5 | -0.141 | 0.01741 | -0.021 | -8.086
-2 | -0.077 | 0.01621 | -0.021 | -4.754
-1.5 | -0.018 | 0.01602 | -0.022 | -1.133
-1 | 0.041 | 0.01591 | -0.023 | 2.588
-0.5 | 0.101 | 0.01579 | -0.025 | 6.38
0 | 0.159 | 0.0164 | -0.026 | 9.684
0.5 | 0.218 | 0.01651 | -0.027 | 13.19
1 | 0.277 | 0.01668 | -0.028 | 16.583
1.5 | 0.335 | 0.01686 | -0.03 | 19.883
2 | 0.394 | 0.01711 | -0.031 | 23.021
2.5 | 0.452 | 0.01738 | -0.032 | 26.02
3 | 0.508 | 0.01771 | -0.033 | 28.708
3.5 | 0.566 | 0.01806 | -0.034 | 31.325
4 | 0.622 | 0.01846 | -0.036 | 33.708
4.5 | 0.699 | 0.0216 | -0.038 | 32.346
5 | 0.755 | 0.02234 | -0.04 | 33.819
5.5 | 0.811 | 0.02313 | -0.041 | 35.069
6 | 0.866 | 0.024 | -0.042 | 36.067
6.5 | 0.77 | 0.04631 | -0.021 | 16.622
7 | 0.813 | 0.04913 | -0.021 | 16.556
7.5 | 0.855 | 0.05239 | -0.021 | 16.315
8 | 0.894 | 0.05565 | -0.021 | 16.069
8.5 | 0.932 | 0.05965 | -0.021 | 15.622
9 | 0.967 | 0.06328 | -0.022 | 15.286
9.5 | 1 | 0.06762 | -0.022 | 14.791
10 | 1.031 | 0.07292 | -0.023 | 14.138
10.5 | 1.059 | 0.07791 | -0.023 | 13.586
11 | 1.083 | 0.08335 | -0.024 | 12.994
11.5 | 1.104 | 0.08874 | -0.024 | 12.443
12 | 1.123 | 0.09508 | -0.025 | 11.806
12.5 | 1.137 | 0.09959 | -0.025 | 11.415
13 | 1.148 | 0.10821 | -0.025 | 10.611
13.5 | 1.156 | 0.11668 | -0.026 | 9.908
14 | 1.16 | 0.12244 | -0.026 | 9.477
14.5 | 1.161 | 0.13081 | -0.026 | 8.878
15 | 1.159 | 0.13828 | -0.026 | 8.383
15.5 | 1.152 | 0.1475 | -0.026 | 7.813
16 | 1.139 | 0.16061 | -0.027 | 7.095
16.5 | 1.124 | 0.16933 | -0.027 | 6.636
17 | 1.105 | 0.179 | -0.027 | 6.172
17.5 | 1.083 | 0.19329 | -0.027 | 5.605
18 | 1.06 | 0.20215 | -0.028 | 5.245
18.5 | 1.035 | 0.21887 | -0.028 | 4.729
19 | 1.008 | 0.22797 | -0.028 | 4.424
19.5 | 0.981 | 0.24759 | -0.028 | 3.961

## 12. Re 100k Mach 0.10 (2)
BIGFOIL.COM POLAR EXPORT
NACA66-218 a=0.5
NACA66-218 a=0.5 |  |  |  | Cl Max: | 1.0072 | at alpha= | 13 | deg
XFOIL ncrit=9 |  |  |  | L/D Max: | 23.9151 | at alpha= | 8.5 | deg
Re: | 100000 |  |  | Cd Min: | 0.1941 | at alpha= | 18 | deg
Mach: | 0.1 |  |  | Cl=0 at alpha= | 0.72511 | deg
|  |  |  | @ Cl=0.1, Cd= | 0.055162
|  |  |  | @ Cl=0.4, Cd= | 0.055898
|  |  |  | @ Cl=0.6, Cd= | 0.054016
alpha (deg) | Cl | Cd | Cm | Cl/Cd
-9 | -0.8803 | 0.06095 | -0.0302 | -14.443
-8.5 | -1.0014 | 0.06387 | 0.001 | -15.6787
-8 | -1.0043 | 0.05528 | 0.0092 | -18.1675
-7.5 | -0.9879 | 0.04954 | 0.0143 | -19.9415
-7 | -0.965 | 0.04524 | 0.019 | -21.3307
-6.5 | -0.9329 | 0.04155 | 0.0225 | -22.4525
-6 | -0.8942 | 0.03861 | 0.0252 | -23.1598
-5.5 | -0.8535 | 0.03659 | 0.0273 | -23.326
-5 | -0.8095 | 0.03456 | 0.0288 | -23.423
-4.5 | -0.7713 | 0.03308 | 0.0311 | -23.3162
-4 | -0.7408 | 0.03182 | 0.0346 | -23.281
-3.5 | -0.7153 | 0.03062 | 0.0389 | -23.3605
-3 | -0.6935 | 0.02896 | 0.0438 | -23.9468
-2.5 | -0.7113 | 0.02883 | 0.0623 | -24.6722
-2 | -0.3597 | 0.04837 | 0.0251 | -7.4364
-1.5 | -0.2989 | 0.049 | 0.0211 | -6.1
-1 | -0.249 | 0.04946 | 0.0186 | -5.0344
-0.5 | -0.1687 | 0.05051 | 0.0095 | -3.3399
0 | -0.0988 | 0.05177 | 0.0026 | -1.9084
0.5 | -0.0208 | 0.0532 | -0.0059 | -0.39098
1 | 0.0254 | 0.05353 | -0.0077 | 0.4745
1.5 | 0.0811 | 0.05462 | -0.0114 | 1.4848
2 | 0.1348 | 0.05616 | -0.0144 | 2.4003
2.5 | 0.1584 | 0.05633 | -0.0118 | 2.812
3.5 | 0.3212 | 0.05597 | -0.0213 | 5.7388
4 | 0.3674 | 0.05589 | -0.0205 | 6.5736
4.5 | 0.4084 | 0.0559 | -0.0194 | 7.3059
5 | 0.464 | 0.05572 | -0.02 | 8.3274
5.5 | 0.5256 | 0.05514 | -0.021 | 9.5321
6 | 0.5498 | 0.05502 | -0.0174 | 9.9927
6.5 | 0.6253 | 0.05351 | -0.0201 | 11.6857
7 | 0.7702 | 0.04255 | -0.0236 | 18.1011
7.5 | 0.8114 | 0.03864 | -0.0183 | 20.999
8 | 0.8359 | 0.03519 | -0.01 | 23.7539
8.5 | 0.8222 | 0.03438 | 0.0041 | 23.9151
9 | 0.7906 | 0.03711 | 0.0149 | 21.3042
9.5 | 0.7764 | 0.03862 | 0.0238 | 20.1036
10 | 0.768 | 0.03942 | 0.0323 | 19.4825
10.5 | 0.7705 | 0.03969 | 0.0401 | 19.413
11 | 0.8257 | 0.04053 | 0.0419 | 20.3726
11.5 | 0.8834 | 0.04238 | 0.042 | 20.8447
12 | 0.9824 | 0.04711 | 0.0374 | 20.8533
12.5 | 0.9991 | 0.0511 | 0.0406 | 19.5519
13 | 1.0072 | 0.05633 | 0.044 | 17.8803
13.5 | 0.999 | 0.06267 | 0.0478 | 15.9406
14 | 0.9828 | 0.06987 | 0.051 | 14.0661
14.5 | 0.9631 | 0.07852 | 0.053 | 12.2657
15 | 0.8728 | 0.08816 | 0.055 | 9.9002
15.5 | 0.7353 | 0.11214 | 0.0449 | 6.557
16 | 0.6049 | 0.16381 | 0.0164 | 3.6927
16.5 | 0.5929 | 0.17241 | 0.0104 | 3.4389
17 | 0.6426 | 0.17966 | 0.0121 | 3.5768
17.5 | 0.6155 | 0.18644 | 0.0036 | 3.3013
18 | 0.6339 | 0.1941 | 0.0009 | 3.2658

## 13. Re 100k Mach 0.25 (1)
BIGFOIL.COM POLAR EXPORT
NACA66-218 a=0.5
NACA66-218 a=0.5 |  |  |  | Cl Max: | 1.093 | at alpha= | 12.5 | deg
JavaFoil+Calcfoil stall+Eppler ext transition |  |  |  | L/D Max: | 35.735 | at alpha= | 6 | deg
Re: | 100000 |  |  | Cd Min: | 0.01611 | at alpha= | -0.5 | deg
Mach: | 0.25 |  |  | Cl=0 at alpha= | -1.3443 | deg
|  |  |  | @ Cl=0.1, Cd= | 0.016115
|  |  |  | @ Cl=0.4, Cd= | 0.017415
|  |  |  | @ Cl=0.6, Cd= | 0.018571
alpha (deg) | Cl | Cd | Cm | Cl/Cd
-18 | -0.624 | 0.29707 | 0.006 | -2.1
-17.5 | -0.669 | 0.27201 | 0.006 | -2.461
-17 | -0.711 | 0.23934 | 0.005 | -2.972
-16.5 | -0.75 | 0.21621 | 0.005 | -3.467
-16 | -0.783 | 0.20198 | 0.005 | -3.878
-15.5 | -0.812 | 0.18543 | 0.004 | -4.382
-15 | -0.837 | 0.17089 | 0.004 | -4.897
-14.5 | -0.856 | 0.15694 | 0.003 | -5.454
-14 | -0.87 | 0.14542 | 0.003 | -5.982
-13.5 | -0.878 | 0.13283 | 0.002 | -6.612
-13 | -0.879 | 0.11983 | 0.002 | -7.336
-12.5 | -0.873 | 0.11478 | 0.001 | -7.602
-12 | -0.862 | 0.10476 | 0.001 | -8.227
-11.5 | -0.847 | 0.09772 | 0 | -8.666
-11 | -0.828 | 0.09138 | 0 | -9.057
-10.5 | -0.805 | 0.08407 | -0.001 | -9.57
-10 | -0.778 | 0.07848 | -0.001 | -9.914
-9.5 | -0.748 | 0.07355 | -0.002 | -10.168
-9 | -0.715 | 0.06821 | -0.002 | -10.48
-8.5 | -0.679 | 0.06394 | -0.003 | -10.616
-8 | -0.64 | 0.05898 | -0.004 | -10.858
-7.5 | -0.6 | 0.05534 | -0.004 | -10.837
-7 | -0.557 | 0.05227 | -0.005 | -10.658
-6.5 | -0.513 | 0.04919 | -0.005 | -10.42
-6 | -0.467 | 0.04656 | -0.006 | -10.02
-5.5 | -0.419 | 0.04394 | -0.007 | -9.543
-5 | -0.371 | 0.04176 | -0.007 | -8.885
-4.5 | -0.322 | 0.03976 | -0.008 | -8.096
-4 | -0.272 | 0.0379 | -0.009 | -7.18
-3.5 | -0.268 | 0.01853 | -0.019 | -14.46
-3 | -0.206 | 0.0181 | -0.02 | -11.406
-2.5 | -0.144 | 0.01775 | -0.021 | -8.134
-2 | -0.079 | 0.01652 | -0.022 | -4.785
-1.5 | -0.019 | 0.01632 | -0.023 | -1.142
-1 | 0.042 | 0.01622 | -0.024 | 2.605
-0.5 | 0.103 | 0.01611 | -0.025 | 6.42
0 | 0.163 | 0.01667 | -0.026 | 9.789
0.5 | 0.224 | 0.01681 | -0.028 | 13.299
1 | 0.284 | 0.01698 | -0.029 | 16.722
1.5 | 0.344 | 0.0172 | -0.03 | 20.003
2 | 0.404 | 0.01743 | -0.031 | 23.197
2.5 | 0.464 | 0.01772 | -0.033 | 26.201
3 | 0.522 | 0.01805 | -0.034 | 28.93
3.5 | 0.581 | 0.01843 | -0.035 | 31.495
4 | 0.639 | 0.01886 | -0.037 | 33.856
4.5 | 0.716 | 0.02228 | -0.039 | 32.151
5 | 0.774 | 0.02304 | -0.041 | 33.606
5.5 | 0.831 | 0.02389 | -0.042 | 34.781
6 | 0.886 | 0.0248 | -0.043 | 35.735
6.5 | 0.788 | 0.04679 | -0.022 | 16.845
7 | 0.832 | 0.04991 | -0.021 | 16.665
7.5 | 0.873 | 0.05337 | -0.021 | 16.352
8 | 0.911 | 0.05675 | -0.021 | 16.059
8.5 | 0.948 | 0.06108 | -0.022 | 15.514
9 | 0.98 | 0.06528 | -0.022 | 15.017
9.5 | 1.01 | 0.06975 | -0.023 | 14.477
10 | 1.035 | 0.07567 | -0.023 | 13.682
10.5 | 1.057 | 0.08045 | -0.023 | 13.136
11 | 1.074 | 0.08714 | -0.024 | 12.322
11.5 | 1.085 | 0.09434 | -0.024 | 11.505
12 | 1.092 | 0.10125 | -0.025 | 10.786
12.5 | 1.093 | 0.10989 | -0.025 | 9.948
13 | 1.089 | 0.11651 | -0.025 | 9.345
13.5 | 1.079 | 0.12591 | -0.025 | 8.568
14 | 1.063 | 0.13825 | -0.025 | 7.687
14.5 | 1.041 | 0.14659 | -0.025 | 7.103
15 | 1.014 | 0.16268 | -0.025 | 6.235
15.5 | 0.98 | 0.17302 | -0.026 | 5.662
16 | 0.935 | 0.18826 | -0.026 | 4.965
16.5 | 0.885 | 0.20945 | -0.026 | 4.224
17 | 0.83 | 0.22752 | -0.026 | 3.647
17.5 | 0.771 | 0.2492 | -0.026 | 3.093

## 14. Re 100k Mach 0.25 (2)
BIGFOIL.COM POLAR EXPORT
NACA66-218 a=0.5
NACA66-218 a=0.5 |  |  |  | Cl Max: | 0.9648 | at alpha= | 12 | deg
XFOIL ncrit=9 |  |  |  | L/D Max: | 24.739 | at alpha= | 8 | deg
Re: | 100000 |  |  | Cd Min: | 0.18384 | at alpha= | 17 | deg
Mach: | 0.25 |  |  | Cl=0 at alpha= | 0.78278 | deg
|  |  |  | @ Cl=0.1, Cd= | 0.056329
|  |  |  | @ Cl=0.4, Cd= | 0.056814
|  |  |  | @ Cl=0.6, Cd= | 0.05486
alpha (deg) | Cl | Cd | Cm | Cl/Cd
-13 | -0.3853 | 0.13414 | -0.0674 | -2.8724
-12.5 | -0.4141 | 0.12695 | -0.0742 | -3.2619
-12 | -0.349 | 0.1203 | -0.0741 | -2.9011
-11.5 | -0.3485 | 0.1142 | -0.0749 | -3.0517
-11 | -0.556 | 0.07771 | -0.0954 | -7.1548
-10.5 | -0.6469 | 0.07272 | -0.0849 | -8.8958
-10 | -0.7044 | 0.06885 | -0.0738 | -10.2309
-9.5 | -0.7788 | 0.06718 | -0.0572 | -11.5927
-9 | -0.8826 | 0.06615 | -0.0344 | -13.3424
-8.5 | -0.8772 | 0.06006 | -0.0288 | -14.6054
-8 | -0.994 | 0.06055 | 0.0015 | -16.4162
-7.5 | -0.9894 | 0.05446 | 0.0079 | -18.1675
-7 | -0.9778 | 0.04949 | 0.0141 | -19.7575
-6.5 | -0.9548 | 0.04513 | 0.0192 | -21.1567
-6 | -0.9208 | 0.04143 | 0.0229 | -22.2254
-5.5 | -0.8806 | 0.0387 | 0.0257 | -22.7545
-5 | -0.8375 | 0.03665 | 0.028 | -22.8513
-4.5 | -0.7915 | 0.03465 | 0.0295 | -22.8427
-4 | -0.755 | 0.03342 | 0.0326 | -22.5913
-3.5 | -0.7287 | 0.03202 | 0.0371 | -22.7577
-3 | -0.7042 | 0.03077 | 0.0421 | -22.8859
-2.5 | -0.7196 | 0.02767 | 0.0564 | -26.0065
-2 | -0.383 | 0.04924 | 0.0276 | -7.7782
-1.5 | -0.3232 | 0.04992 | 0.0243 | -6.4744
-0.5 | -0.171 | 0.05225 | 0.0091 | -3.2727
0 | -0.0943 | 0.05289 | 0.0011 | -1.7829
0.5 | -0.0289 | 0.05393 | -0.0045 | -0.53588
1.5 | 0.0733 | 0.05577 | -0.0098 | 1.3143
2 | 0.1163 | 0.05667 | -0.0104 | 2.0522
2.5 | 0.1807 | 0.05841 | -0.0147 | 3.0936
3 | 0.2843 | 0.05688 | -0.0214 | 4.9982
3.5 | 0.3235 | 0.05668 | -0.0196 | 5.7075
4 | 0.3801 | 0.05672 | -0.0203 | 6.7013
4.5 | 0.4056 | 0.05684 | -0.0166 | 7.1358
5 | 0.453 | 0.05677 | -0.0161 | 7.9796
6 | 0.5445 | 0.05598 | -0.0135 | 9.7267
6.5 | 0.6139 | 0.05458 | -0.0149 | 11.2477
7.5 | 0.809 | 0.03912 | -0.0125 | 20.68
8 | 0.8436 | 0.0341 | -0.0014 | 24.739
8.5 | 0.7943 | 0.03776 | 0.0115 | 21.0355
9 | 0.7767 | 0.03995 | 0.0207 | 19.4418
9.5 | 0.7714 | 0.04126 | 0.0288 | 18.6961
10 | 0.7774 | 0.04199 | 0.036 | 18.5139
10.5 | 0.8008 | 0.04231 | 0.0419 | 18.927
11 | 0.8536 | 0.04342 | 0.0448 | 19.6591
11.5 | 0.9033 | 0.0458 | 0.0466 | 19.7227
12 | 0.9648 | 0.05121 | 0.046 | 18.8401
12.5 | 0.9605 | 0.05585 | 0.0506 | 17.1979
13 | 0.9446 | 0.06156 | 0.0547 | 15.3444
13.5 | 0.9197 | 0.06867 | 0.0578 | 13.393
14 | 0.8916 | 0.07684 | 0.0593 | 11.6033
14.5 | 0.8594 | 0.0865 | 0.0591 | 9.9353
15 | 0.725 | 0.10735 | 0.0497 | 6.7536
15.5 | 0.6575 | 0.13276 | 0.0356 | 4.9525
16 | 0.5962 | 0.168 | 0.0162 | 3.5488
16.5 | 0.5874 | 0.17612 | 0.0102 | 3.3352
17 | 0.628 | 0.18384 | 0.0102 | 3.416

## 15. Re 100k Mach 0.50 (1)
BIGFOIL.COM POLAR EXPORT
NACA66-218 a=0.5
NACA66-218 a=0.5 |  |  |  | Cl Max: | 1.189 | at alpha= | 20 | deg
JavaFoil+Calcfoil stall+Eppler ext transition |  |  |  | L/D Max: | 32.182 | at alpha= | 5 | deg
Re: | 100000 |  |  | Cd Min: | 0.01756 | at alpha= | -0.5 | deg
Mach: | 0.5 |  |  | Cl=0 at alpha= | -1.3456 | deg
|  |  |  | @ Cl=0.1, Cd= | 0.017578
|  |  |  | @ Cl=0.4, Cd= | 0.018671
|  |  |  | @ Cl=0.6, Cd= | 0.019868
alpha (deg) | Cl | Cd | Cm | Cl/Cd
-20 | -1.045 | 0.35658 | 0.013 | -2.93
-19.5 | -1.017 | 0.33485 | 0.012 | -3.038
-19 | -0.99 | 0.33781 | 0.011 | -2.931
-18.5 | -0.963 | 0.33929 | 0.011 | -2.838
-18 | -0.936 | 0.33832 | 0.01 | -2.766
-17.5 | -0.906 | 0.3182 | 0.009 | -2.847
-17 | -0.879 | 0.2952 | 0.008 | -2.977
-16.5 | -0.851 | 0.28466 | 0.007 | -2.991
-16 | -0.824 | 0.28369 | 0.007 | -2.904
-15.5 | -0.795 | 0.27353 | 0.006 | -2.905
-15 | -0.767 | 0.25916 | 0.005 | -2.959
-14.5 | -0.739 | 0.24234 | 0.004 | -3.051
-14 | -0.712 | 0.25217 | 0.004 | -2.822
-13.5 | -0.684 | 0.24849 | 0.003 | -2.753
-13 | -0.655 | 0.22677 | 0.002 | -2.889
-12.5 | -0.627 | 0.20718 | 0.002 | -3.028
-12 | -0.6 | 0.2029 | 0.001 | -2.955
-11.5 | -0.572 | 0.19925 | 0 | -2.87
-11 | -0.544 | 0.19593 | 0 | -2.776
-10.5 | -0.516 | 0.18317 | -0.001 | -2.818
-10 | -0.487 | 0.16532 | -0.001 | -2.948
-9.5 | -0.459 | 0.15898 | -0.002 | -2.889
-9 | -0.431 | 0.12525 | -0.002 | -3.445
-8.5 | -0.517 | 0.09768 | -0.003 | -5.289
-8 | -0.607 | 0.07372 | -0.004 | -8.231
-7.5 | -0.606 | 0.06538 | -0.004 | -9.273
-7 | -0.583 | 0.05891 | -0.005 | -9.902
-6.5 | -0.549 | 0.05389 | -0.006 | -10.179
-6 | -0.507 | 0.05022 | -0.006 | -10.089
-5.5 | -0.46 | 0.04638 | -0.007 | -9.91
-5 | -0.409 | 0.04342 | -0.008 | -9.425
-4.5 | -0.357 | 0.04134 | -0.009 | -8.626
-4 | -0.302 | 0.03921 | -0.009 | -7.708
-3.5 | -0.247 | 0.03746 | -0.01 | -6.586
-3 | -0.229 | 0.01978 | -0.022 | -11.573
-2.5 | -0.16 | 0.01932 | -0.023 | -8.295
-2 | -0.091 | 0.01892 | -0.025 | -4.812
-1.5 | -0.021 | 0.01771 | -0.025 | -1.17
-1 | 0.047 | 0.01764 | -0.027 | 2.665
-0.5 | 0.115 | 0.01756 | -0.028 | 6.542
0 | 0.182 | 0.01798 | -0.029 | 10.116
0.5 | 0.249 | 0.01814 | -0.031 | 13.742
1 | 0.317 | 0.01833 | -0.032 | 17.276
1.5 | 0.384 | 0.01859 | -0.033 | 20.641
2 | 0.451 | 0.01893 | -0.035 | 23.82
2.5 | 0.518 | 0.01929 | -0.036 | 26.852
3 | 0.582 | 0.01973 | -0.038 | 29.481
3.5 | 0.646 | 0.02022 | -0.039 | 31.96
4 | 0.729 | 0.02436 | -0.042 | 29.93
4.5 | 0.793 | 0.02538 | -0.043 | 31.235
5 | 0.855 | 0.02656 | -0.045 | 32.182
5.5 | 0.769 | 0.04303 | -0.023 | 17.877
6 | 0.816 | 0.04614 | -0.022 | 17.688
6.5 | 0.859 | 0.05012 | -0.022 | 17.143
7 | 0.898 | 0.05394 | -0.022 | 16.65
7.5 | 0.925 | 0.05976 | -0.022 | 15.482
8 | 0.937 | 0.06619 | -0.023 | 14.154
8.5 | 0.92 | 0.07425 | -0.023 | 12.388
9 | 0.814 | 0.09232 | -0.022 | 8.815
9.5 | 0.608 | 0.13772 | -0.022 | 4.416
10 | 0.636 | 0.17031 | -0.024 | 3.736
10.5 | 0.664 | 0.17772 | -0.025 | 3.735
11 | 0.691 | 0.19269 | -0.026 | 3.587
11.5 | 0.72 | 0.20009 | -0.03 | 3.599
12 | 0.747 | 0.21366 | -0.03 | 3.498
12.5 | 0.775 | 0.21705 | -0.031 | 3.569
13 | 0.802 | 0.2238 | -0.032 | 3.584
13.5 | 0.829 | 0.23227 | -0.033 | 3.571
14 | 0.858 | 0.2498 | -0.036 | 3.436
14.5 | 0.885 | 0.2544 | -0.037 | 3.48
15 | 0.912 | 0.26007 | -0.037 | 3.509
15.5 | 0.94 | 0.27772 | -0.039 | 3.385
16 | 0.969 | 0.2872 | -0.041 | 3.373
16.5 | 0.996 | 0.30864 | -0.042 | 3.226
17 | 1.023 | 0.3044 | -0.043 | 3.36
17.5 | 1.052 | 0.32938 | -0.046 | 3.195
18 | 1.079 | 0.33471 | -0.047 | 3.224
18.5 | 1.106 | 0.32763 | -0.048 | 3.376
19 | 1.135 | 0.35579 | -0.05 | 3.189
19.5 | 1.162 | 0.37025 | -0.052 | 3.139
20 | 1.189 | 0.37293 | -0.052 | 3.187

## 16. Re 100k Mach 0.50 (2)
BIGFOIL.COM POLAR EXPORT
NACA66-218 a=0.5
NACA66-218 a=0.5 |  |  |  | Cl Max: | 0.8454 | at alpha= | 10.5 | deg
XFOIL ncrit=9 |  |  |  | L/D Max: | 18.3502 | at alpha= | 7.5 | deg
Re: | 100000 |  |  | Cd Min: | 0.24576 | at alpha= | 20 | deg
Mach: | 0.5 |  |  | Cl=0 at alpha= | 0.82052 | deg
|  |  |  | @ Cl=0.1, Cd= | 0.061873
|  |  |  | @ Cl=0.4, Cd= | 0.061168
|  |  |  | @ Cl=0.6, Cd= | 0.057537
alpha (deg) | Cl | Cd | Cm | Cl/Cd
-11 | -0.3475 | 0.10278 | -0.1051 | -3.381
-10.5 | -0.3544 | 0.09384 | -0.108 | -3.7766
-10 | -0.4223 | 0.08521 | -0.1053 | -4.956
-9.5 | -0.5034 | 0.07728 | -0.1014 | -6.514
-9 | -0.582 | 0.07194 | -0.0932 | -8.0901
-8.5 | -0.6499 | 0.06895 | -0.081 | -9.4257
-8 | -0.6988 | 0.06556 | -0.0692 | -10.6589
-7.5 | -0.755 | 0.06298 | -0.0546 | -11.9879
-7 | -0.9008 | 0.06526 | -0.0182 | -13.8032
-6.5 | -0.9321 | 0.06016 | -0.0074 | -15.4937
-6 | -0.9491 | 0.05508 | 0.0027 | -17.2313
-5.5 | -0.9487 | 0.05036 | 0.0114 | -18.8384
-5 | -0.9313 | 0.04615 | 0.0186 | -20.1798
-4.5 | -0.8897 | 0.04241 | 0.0225 | -20.9785
-4 | -0.8334 | 0.03982 | 0.0249 | -20.9292
-3.5 | -0.777 | 0.03817 | 0.0272 | -20.3563
-3 | -0.7391 | 0.0369 | 0.0321 | -20.0298
-2.5 | -0.6941 | 0.03647 | 0.0352 | -19.0321
-2 | -0.7037 | 0.03504 | 0.0509 | -20.0828
-1.5 | -0.3418 | 0.05552 | 0.0206 | -6.1563
-1 | -0.2477 | 0.05717 | 0.0115 | -4.3327
-0.5 | -0.1729 | 0.05756 | 0.0056 | -3.0038
1 | 0.0235 | 0.06013 | -0.0074 | 0.39082
1.5 | 0.1038 | 0.06196 | -0.0136 | 1.6753
2 | 0.2031 | 0.06022 | -0.019 | 3.3726
2.5 | 0.2529 | 0.06044 | -0.0188 | 4.1843
3 | 0.3104 | 0.06077 | -0.0192 | 5.1078
3.5 | 0.3244 | 0.06096 | -0.0131 | 5.3215
4 | 0.3675 | 0.0612 | -0.0112 | 6.0049
4.5 | 0.4188 | 0.06115 | -0.0097 | 6.8487
5 | 0.4366 | 0.06137 | -0.0041 | 7.1142
5.5 | 0.4953 | 0.06071 | -0.0028 | 8.1585
6 | 0.5197 | 0.06052 | 0.0025 | 8.5872
6.5 | 0.5723 | 0.0598 | 0.0042 | 9.5702
7 | 0.7132 | 0.04829 | 0.0072 | 14.7691
7.5 | 0.7819 | 0.04261 | 0.0148 | 18.3502
8 | 0.7555 | 0.04615 | 0.0248 | 16.3705
8.5 | 0.7512 | 0.05006 | 0.0306 | 15.006
9 | 0.7646 | 0.05134 | 0.0381 | 14.8929
9.5 | 0.8073 | 0.05192 | 0.0441 | 15.5489
10 | 0.8365 | 0.05392 | 0.0501 | 15.5137
10.5 | 0.8454 | 0.05694 | 0.0568 | 14.8472
11 | 0.83 | 0.06053 | 0.0645 | 13.7122
11.5 | 0.7863 | 0.06414 | 0.0732 | 12.2591
12 | 0.7452 | 0.07074 | 0.0767 | 10.5344
12.5 | 0.7035 | 0.08074 | 0.0749 | 8.7132
13 | 0.6587 | 0.09363 | 0.0691 | 7.0351
13.5 | 0.6142 | 0.10946 | 0.0597 | 5.6112
14 | 0.5937 | 0.12407 | 0.0513 | 4.7852
14.5 | 0.5634 | 0.14346 | 0.039 | 3.9272
15 | 0.5715 | 0.15448 | 0.0335 | 3.6995
16 | 0.5706 | 0.18288 | 0.0159 | 3.1201
16.5 | 0.6072 | 0.19361 | 0.0135 | 3.1362
17 | 0.6043 | 0.19885 | 0.0068 | 3.039
17.5 | 0.6414 | 0.21011 | 0.0045 | 3.0527
18 | 0.6428 | 0.21459 | -0.0023 | 2.9955
18.5 | 0.6667 | 0.22383 | -0.0063 | 2.9786
19 | 0.6799 | 0.23017 | -0.0122 | 2.9539
19.5 | 0.7221 | 0.24425 | -0.0137 | 2.9564
20 | 0.7177 | 0.24576 | -0.0225 | 2.9203

## 17. Re 250k Mach 0.00 (1)
BIGFOIL.COM POLAR EXPORT
NACA66-218 a=0.5
NACA66-218 a=0.5 |  |  |  | Cl Max: | 1.176 | at alpha= | 14.5 | deg
JavaFoil+Calcfoil stall+Eppler ext transition |  |  |  | L/D Max: | 49.781 | at alpha= | 4 | deg
Re: | 250000 |  |  | Cd Min: | 0.01025 | at alpha= | -0.5 | deg
Mach: | 0 |  |  | Cl=0 at alpha= | -1.35 | deg
|  |  |  | @ Cl=0.1, Cd= | 0.010254
|  |  |  | @ Cl=0.4, Cd= | 0.011452
|  |  |  | @ Cl=0.6, Cd= | 0.012399
alpha (deg) | Cl | Cd | Cm | Cl/Cd
-20 | -0.908 | 0.21334 | 0.008 | -4.254
-19.5 | -0.922 | 0.2018 | 0.008 | -4.571
-19 | -0.936 | 0.19485 | 0.007 | -4.805
-18.5 | -0.949 | 0.18311 | 0.007 | -5.181
-18 | -0.959 | 0.17452 | 0.006 | -5.497
-17.5 | -0.968 | 0.16431 | 0.006 | -5.892
-17 | -0.975 | 0.15472 | 0.006 | -6.303
-16.5 | -0.98 | 0.14696 | 0.005 | -6.669
-16 | -0.982 | 0.13746 | 0.005 | -7.147
-15.5 | -0.982 | 0.12975 | 0.004 | -7.568
-15 | -0.979 | 0.12276 | 0.004 | -7.976
-14.5 | -0.973 | 0.11594 | 0.003 | -8.396
-14 | -0.965 | 0.11015 | 0.003 | -8.757
-13.5 | -0.953 | 0.10334 | 0.002 | -9.221
-13 | -0.937 | 0.09688 | 0.002 | -9.671
-12.5 | -0.917 | 0.09167 | 0.001 | -9.998
-12 | -0.894 | 0.08571 | 0.001 | -10.428
-11.5 | -0.868 | 0.08074 | 0 | -10.755
-11 | -0.841 | 0.0759 | 0 | -11.078
-10.5 | -0.811 | 0.0712 | -0.001 | -11.385
-10 | -0.778 | 0.06678 | -0.001 | -11.657
-9.5 | -0.744 | 0.06324 | -0.002 | -11.764
-9 | -0.707 | 0.0592 | -0.003 | -11.95
-8.5 | -0.669 | 0.05597 | -0.003 | -11.956
-8 | -0.629 | 0.0523 | -0.004 | -12.027
-7.5 | -0.587 | 0.04929 | -0.004 | -11.915
-7 | -0.544 | 0.04661 | -0.005 | -11.676
-6.5 | -0.5 | 0.04416 | -0.006 | -11.318
-6 | -0.454 | 0.04187 | -0.006 | -10.847
-5.5 | -0.408 | 0.03973 | -0.007 | -10.266
-5 | -0.437 | 0.01547 | -0.015 | -28.248
-4.5 | -0.379 | 0.01502 | -0.016 | -25.246
-4 | -0.321 | 0.01462 | -0.018 | -21.926
-3.5 | -0.261 | 0.01424 | -0.019 | -18.335
-3 | -0.201 | 0.01386 | -0.02 | -14.508
-2.5 | -0.141 | 0.01356 | -0.021 | -10.372
-2 | -0.078 | 0.01063 | -0.022 | -7.337
-1.5 | -0.018 | 0.01046 | -0.023 | -1.758
-1 | 0.042 | 0.01037 | -0.024 | 4.027
-0.5 | 0.102 | 0.01025 | -0.026 | 9.974
0 | 0.161 | 0.01086 | -0.027 | 14.788
0.5 | 0.22 | 0.01099 | -0.028 | 19.997
1 | 0.279 | 0.01113 | -0.029 | 25.08
1.5 | 0.338 | 0.01128 | -0.031 | 29.978
2 | 0.397 | 0.01144 | -0.032 | 34.697
2.5 | 0.456 | 0.01167 | -0.033 | 39.051
3 | 0.512 | 0.01195 | -0.034 | 42.844
3.5 | 0.569 | 0.0122 | -0.036 | 46.629
4 | 0.625 | 0.01256 | -0.037 | 49.781
4.5 | 0.698 | 0.01744 | -0.039 | 40.028
5 | 0.755 | 0.01806 | -0.041 | 41.789
5.5 | 0.81 | 0.01874 | -0.042 | 43.247
6 | 0.865 | 0.0195 | -0.043 | 44.352
6.5 | 0.918 | 0.01994 | -0.044 | 46.051
7 | 0.971 | 0.02107 | -0.046 | 46.055
7.5 | 1.02 | 0.02203 | -0.047 | 46.285
8 | 1.067 | 0.02287 | -0.048 | 46.656
8.5 | 0.931 | 0.05422 | -0.024 | 17.163
9 | 0.966 | 0.05787 | -0.024 | 16.696
9.5 | 0.999 | 0.06188 | -0.023 | 16.141
10 | 1.03 | 0.06588 | -0.024 | 15.632
10.5 | 1.058 | 0.06987 | -0.024 | 15.145
11 | 1.084 | 0.07395 | -0.025 | 14.656
11.5 | 1.106 | 0.07919 | -0.025 | 13.972
12 | 1.125 | 0.0839 | -0.025 | 13.415
12.5 | 1.142 | 0.0893 | -0.025 | 12.788
13 | 1.155 | 0.09406 | -0.026 | 12.282
13.5 | 1.166 | 0.10148 | -0.027 | 11.486
14 | 1.172 | 0.10702 | -0.027 | 10.952
14.5 | 1.176 | 0.11386 | -0.028 | 10.329
15 | 1.176 | 0.12024 | -0.027 | 9.784
15.5 | 1.173 | 0.12641 | -0.028 | 9.279
16 | 1.164 | 0.13603 | -0.028 | 8.554
16.5 | 1.151 | 0.14566 | -0.028 | 7.903
17 | 1.137 | 0.14971 | -0.029 | 7.592
17.5 | 1.119 | 0.16101 | -0.029 | 6.953
18 | 1.1 | 0.17057 | -0.03 | 6.45
18.5 | 1.079 | 0.18118 | -0.03 | 5.955
19 | 1.056 | 0.19105 | -0.03 | 5.529
19.5 | 1.033 | 0.19615 | -0.03 | 5.264

## 18. Re 250k Mach 0.00 (2)
BIGFOIL.COM POLAR EXPORT
NACA66-218 a=0.5
NACA66-218 a=0.5 |  |  |  | Cl Max: | -0.0811 | at alpha= | -1.5 | deg
XFOIL ncrit=9 |  |  |  | L/D Max: | -2.602 | at alpha= | -15.5 | deg
Re: | 250000 |  |  | Cd Min: | 0.14557 | at alpha= | -16 | deg
Mach: | 0 |  |  | Cl=0 at alpha= | -99 | deg
|  |  |  | @ Cl=0.1, Cd= | 0.02949
|  |  |  | @ Cl=0.4, Cd= | 0.02949
|  |  |  | @ Cl=0.6, Cd= | 0.02949
alpha (deg) | Cl | Cd | Cm | Cl/Cd
-16 | -0.3838 | 0.14557 | -0.0673 | -2.6365
-15.5 | -0.366 | 0.14066 | -0.0686 | -2.602
-15 | -0.4059 | 0.12604 | -0.0796 | -3.2204
-14.5 | -0.3837 | 0.12049 | -0.0788 | -3.1845
-14 | -0.3699 | 0.11524 | -0.0798 | -3.2098
-13.5 | -0.4633 | 0.0908 | -0.0977 | -5.1024
-13 | -0.5463 | 0.07965 | -0.1011 | -6.8588
-12 | -0.6197 | 0.06284 | -0.0979 | -9.8616
-11.5 | -0.617 | 0.05828 | -0.0957 | -10.5868
-11 | -0.7566 | 0.04322 | -0.0722 | -17.5058
-10.5 | -0.7273 | 0.03895 | -0.0697 | -18.6727
-10 | -0.6943 | 0.03525 | -0.068 | -19.6965
-9.5 | -0.6398 | 0.0315 | -0.0693 | -20.3111
-9 | -0.5362 | 0.02707 | -0.0784 | -19.8079
-8.5 | -0.4749 | 0.02556 | -0.0801 | -18.5798
-8 | -0.4184 | 0.02433 | -0.0808 | -17.1969
-7.5 | -0.372 | 0.0232 | -0.0798 | -16.0345
-7 | -0.3352 | 0.0222 | -0.0785 | -15.0991
-6.5 | -0.301 | 0.02153 | -0.0766 | -13.9805
-6 | -0.2753 | 0.02071 | -0.0732 | -13.2931
-5.5 | -0.2594 | 0.01962 | -0.0676 | -13.2212
-5 | -0.3043 | 0.01904 | -0.0523 | -15.9821
-4.5 | -0.3558 | 0.0191 | -0.0345 | -18.6283
-4 | -0.3544 | 0.01904 | -0.0232 | -18.6134
-3.5 | -0.4006 | 0.02105 | -0.0066 | -19.0309
-3 | -0.3467 | 0.02223 | -0.0053 | -15.596
-2.5 | -0.2714 | 0.02498 | -0.0055 | -10.8647
-2 | -0.1222 | 0.0291 | -0.0178 | -4.1993
-1.5 | -0.0811 | 0.02862 | -0.0155 | -2.8337
-1 | -0.1437 | 0.02983 | 0.0045 | -4.8173
-0.5 | -0.0865 | 0.02949 | 0.0036 | -2.9332

## 19. Re 250k Mach 0.10 (1)
BIGFOIL.COM POLAR EXPORT
NACA66-218 a=0.5
NACA66-218 a=0.5 |  |  |  | Cl Max: | 1.162 | at alpha= | 14.5 | deg
JavaFoil+Calcfoil stall+Eppler ext transition |  |  |  | L/D Max: | 49.983 | at alpha= | 4 | deg
Re: | 250000 |  |  | Cd Min: | 0.01029 | at alpha= | -0.5 | deg
Mach: | 0.1 |  |  | Cl=0 at alpha= | -1.35 | deg
|  |  |  | @ Cl=0.1, Cd= | 0.010296
|  |  |  | @ Cl=0.4, Cd= | 0.011504
|  |  |  | @ Cl=0.6, Cd= | 0.012417
alpha (deg) | Cl | Cd | Cm | Cl/Cd
-20 | -0.86 | 0.2182 | 0.008 | -3.941
-19.5 | -0.878 | 0.20803 | 0.008 | -4.223
-19 | -0.896 | 0.20231 | 0.007 | -4.428
-18.5 | -0.912 | 0.19139 | 0.007 | -4.763
-18 | -0.926 | 0.17897 | 0.006 | -5.174
-17.5 | -0.938 | 0.16989 | 0.006 | -5.522
-17 | -0.949 | 0.15744 | 0.006 | -6.025
-16.5 | -0.957 | 0.14822 | 0.005 | -6.454
-16 | -0.962 | 0.13987 | 0.005 | -6.878
-15.5 | -0.965 | 0.13222 | 0.004 | -7.296
-15 | -0.965 | 0.12558 | 0.004 | -7.68
-14.5 | -0.961 | 0.11819 | 0.003 | -8.135
-14 | -0.955 | 0.11152 | 0.003 | -8.563
-13.5 | -0.945 | 0.10373 | 0.002 | -9.114
-13 | -0.931 | 0.09815 | 0.002 | -9.488
-12.5 | -0.912 | 0.09278 | 0.001 | -9.833
-12 | -0.891 | 0.08754 | 0.001 | -10.179
-11.5 | -0.867 | 0.08096 | 0 | -10.707
-11 | -0.84 | 0.07611 | 0 | -11.036
-10.5 | -0.811 | 0.072 | -0.001 | -11.26
-10 | -0.779 | 0.06753 | -0.001 | -11.539
-9.5 | -0.745 | 0.0633 | -0.002 | -11.77
-9 | -0.709 | 0.0598 | -0.003 | -11.858
-8.5 | -0.671 | 0.05595 | -0.003 | -11.992
-8 | -0.631 | 0.05248 | -0.004 | -12.026
-7.5 | -0.59 | 0.04945 | -0.004 | -11.922
-7 | -0.546 | 0.04684 | -0.005 | -11.666
-6.5 | -0.502 | 0.04428 | -0.006 | -11.335
-6 | -0.456 | 0.0419 | -0.006 | -10.886
-5.5 | -0.41 | 0.03975 | -0.007 | -10.306
-5 | -0.439 | 0.01554 | -0.015 | -28.262
-4.5 | -0.381 | 0.01509 | -0.016 | -25.246
-4 | -0.322 | 0.01468 | -0.018 | -21.926
-3.5 | -0.262 | 0.01429 | -0.019 | -18.361
-3 | -0.202 | 0.01392 | -0.02 | -14.518
-2.5 | -0.141 | 0.01361 | -0.021 | -10.382
-2 | -0.078 | 0.01068 | -0.022 | -7.335
-1.5 | -0.018 | 0.01051 | -0.023 | -1.757
-1 | 0.042 | 0.01042 | -0.024 | 4.027
-0.5 | 0.103 | 0.01029 | -0.026 | 9.977
0 | 0.161 | 0.01091 | -0.027 | 14.788
0.5 | 0.221 | 0.011 | -0.028 | 20.084
1 | 0.281 | 0.01114 | -0.03 | 25.184
1.5 | 0.34 | 0.01129 | -0.031 | 30.093
2 | 0.399 | 0.0115 | -0.032 | 34.671
2.5 | 0.458 | 0.01173 | -0.033 | 39.02
3 | 0.514 | 0.01201 | -0.035 | 42.805
3.5 | 0.572 | 0.01227 | -0.036 | 46.574
4 | 0.629 | 0.01257 | -0.037 | 49.983
4.5 | 0.701 | 0.01754 | -0.039 | 39.993
5 | 0.758 | 0.01816 | -0.041 | 41.739
5.5 | 0.814 | 0.01887 | -0.042 | 43.152
6 | 0.869 | 0.01964 | -0.043 | 44.237
6.5 | 0.922 | 0.02008 | -0.045 | 45.936
7 | 0.975 | 0.0211 | -0.046 | 46.184
7.5 | 1.024 | 0.02217 | -0.047 | 46.171
8 | 1.071 | 0.02306 | -0.048 | 46.421
8.5 | 0.933 | 0.05462 | -0.024 | 17.087
9 | 0.969 | 0.05796 | -0.024 | 16.712
9.5 | 1.001 | 0.06191 | -0.023 | 16.166
10 | 1.032 | 0.06599 | -0.025 | 15.64
10.5 | 1.059 | 0.06965 | -0.024 | 15.205
11 | 1.084 | 0.07503 | -0.025 | 14.444
11.5 | 1.105 | 0.07925 | -0.025 | 13.941
12 | 1.123 | 0.08481 | -0.026 | 13.244
12.5 | 1.138 | 0.09094 | -0.026 | 12.512
13 | 1.149 | 0.09668 | -0.026 | 11.884
13.5 | 1.157 | 0.10231 | -0.027 | 11.307
14 | 1.161 | 0.10814 | -0.027 | 10.739
14.5 | 1.162 | 0.11563 | -0.027 | 10.051
15 | 1.16 | 0.12199 | -0.028 | 9.51
15.5 | 1.153 | 0.1285 | -0.028 | 8.974
16 | 1.14 | 0.13832 | -0.028 | 8.244
16.5 | 1.124 | 0.14395 | -0.029 | 7.811
17 | 1.106 | 0.15422 | -0.029 | 7.169
17.5 | 1.084 | 0.16688 | -0.029 | 6.497
18 | 1.061 | 0.17137 | -0.029 | 6.191
18.5 | 1.036 | 0.18184 | -0.029 | 5.696
19 | 1.009 | 0.19335 | -0.03 | 5.219
19.5 | 0.981 | 0.20569 | -0.03 | 4.77

## 20. Re 250k Mach 0.10 (2)
BIGFOIL.COM POLAR EXPORT
NACA66-218 a=0.5
NACA66-218 a=0.5 |  |  |  | Cl Max: | 1.0447 | at alpha= | 14.5 | deg
XFOIL ncrit=9 |  |  |  | L/D Max: | 45.2723 | at alpha= | 7.5 | deg
Re: | 250000 |  |  | Cd Min: | 0.18146 | at alpha= | 19.5 | deg
Mach: | 0.1 |  |  | Cl=0 at alpha= | 1.2926 | deg
|  |  |  | @ Cl=0.1, Cd= | 0.028956
|  |  |  | @ Cl=0.4, Cd= | 0.025809
|  |  |  | @ Cl=0.6, Cd= | 0.18146
alpha (deg) | Cl | Cd | Cm | Cl/Cd
-16 | -0.3811 | 0.14664 | -0.0671 | -2.5989
-15.5 | -0.3636 | 0.14164 | -0.0685 | -2.5671
-15 | -0.4017 | 0.12744 | -0.0794 | -3.1521
-14.5 | -0.3785 | 0.12198 | -0.0784 | -3.103
-14 | -0.364 | 0.11661 | -0.0797 | -3.1215
-13.5 | -0.4656 | 0.09189 | -0.0984 | -5.0669
-13 | -0.5421 | 0.0816 | -0.1016 | -6.6434
-12.5 | -0.6068 | 0.07563 | -0.0988 | -8.0233
-12 | -0.572 | 0.06435 | -0.1017 | -8.8889
-11 | -0.7037 | 0.03175 | -0.0762 | -22.1638
-10.5 | -0.6949 | 0.02887 | -0.0711 | -24.07
-10 | -0.6663 | 0.02405 | -0.0692 | -27.7048
-9.5 | -0.6232 | 0.0205 | -0.0688 | -30.4
-9 | -0.5173 | 0.01483 | -0.0779 | -34.882
-8.5 | -0.4576 | 0.01291 | -0.0791 | -35.4454
-8 | -0.4016 | 0.01136 | -0.0794 | -35.3521
-7.5 | -0.3492 | 0.00992 | -0.0799 | -35.2016
-7 | -0.3122 | 0.00891 | -0.0788 | -35.0393
-6.5 | -0.281 | 0.00816 | -0.0765 | -34.4363
-6 | -0.2573 | 0.00735 | -0.0728 | -35.0068
-5.5 | -0.2411 | 0.00656 | -0.0677 | -36.753
-5 | -0.2811 | 0.00615 | -0.0548 | -45.7073
-4.5 | -0.3314 | 0.00572 | -0.037 | -57.9371
-4 | -0.3912 | 0.00671 | -0.0183 | -58.301
-3.5 | -0.3842 | 0.00645 | -0.0088 | -59.5659
-3 | -0.3773 | 0.0075 | -0.0007 | -50.3067
-2.5 | -0.337 | 0.00879 | 0.0031 | -38.339
-2 | -0.2628 | 0.01118 | 0.0038 | -23.5063
-1.5 | -0.2541 | 0.01301 | 0.0126 | -19.5311
-1 | -0.1894 | 0.01374 | 0.0118 | -13.7846
-0.5 | -0.1311 | 0.01427 | 0.0111 | -9.1871
0 | -0.1027 | 0.03009 | 0.0151 | -3.4131
0.5 | -0.0409 | 0.02954 | 0.0131 | -1.3846
1 | -0.0436 | 0.02922 | 0.0207 | -1.4921
1.5 | 0.0309 | 0.02881 | 0.017 | 1.0725
2 | 0.0455 | 0.02919 | 0.0223 | 1.5588
2.5 | 0.1106 | 0.02891 | 0.0201 | 3.8257
3.5 | 0.1839 | 0.02918 | 0.0232 | 6.3023
4 | 0.255 | 0.0285 | 0.0205 | 8.9474
4.5 | 0.3222 | 0.02784 | 0.0187 | 11.5733
6 | 0.575 | 0.02124 | 0.0086 | 27.0716
6.5 | 0.6276 | 0.01898 | 0.0105 | 33.0664
7 | 0.651 | 0.01878 | 0.0154 | 34.6645
7.5 | 0.7316 | 0.01616 | 0.014 | 45.2723
8 | 0.7123 | 0.01831 | 0.0246 | 38.9022
8.5 | 0.6788 | 0.02171 | 0.0353 | 31.2667
9 | 0.6509 | 0.02562 | 0.0442 | 25.4059
9.5 | 0.6649 | 0.02781 | 0.0481 | 23.9087
10 | 0.6926 | 0.02997 | 0.0493 | 23.1098
10.5 | 0.7299 | 0.03261 | 0.0479 | 22.3827
11 | 0.7788 | 0.03498 | 0.0449 | 22.2642
11.5 | 0.8245 | 0.03682 | 0.0441 | 22.3927
12 | 0.8642 | 0.03834 | 0.0445 | 22.5404
12.5 | 0.913 | 0.04004 | 0.0444 | 22.8022
13 | 0.9931 | 0.04259 | 0.0417 | 23.3177
13.5 | 1.013 | 0.04574 | 0.0436 | 22.1469
14 | 1.0379 | 0.04993 | 0.0449 | 20.7871
14.5 | 1.0447 | 0.05528 | 0.0471 | 18.8983
15 | 1.0338 | 0.06169 | 0.0496 | 16.758
15.5 | 1.0081 | 0.06897 | 0.0516 | 14.6165
16 | 0.9721 | 0.07804 | 0.0522 | 12.4564
16.5 | 0.9308 | 0.08883 | 0.0505 | 10.4784
17 | 0.8941 | 0.10101 | 0.0468 | 8.8516
17.5 | 0.4656 | 0.15513 | 0.0139 | 3.0014
18.5 | 0.4715 | 0.1686 | 0.0042 | 2.7966
19 | 0.4946 | 0.1729 | 0.0019 | 2.8606
19.5 | 0.4862 | 0.18146 | -0.0046 | 2.6794

## 21. Re 250k Mach 0.25 (1)
BIGFOIL.COM POLAR EXPORT
NACA66-218 a=0.5
NACA66-218 a=0.5 |  |  |  | Cl Max: | 1.094 | at alpha= | 12.5 | deg
JavaFoil+Calcfoil stall+Eppler ext transition |  |  |  | L/D Max: | 49.867 | at alpha= | 4 | deg
Re: | 250000 |  |  | Cd Min: | 0.01053 | at alpha= | -0.5 | deg
Mach: | 0.25 |  |  | Cl=0 at alpha= | -1.3468 | deg
|  |  |  | @ Cl=0.1, Cd= | 0.01054
|  |  |  | @ Cl=0.4, Cd= | 0.011752
|  |  |  | @ Cl=0.6, Cd= | 0.012677
alpha (deg) | Cl | Cd | Cm | Cl/Cd
-18 | -0.624 | 0.23105 | 0.006 | -2.7
-17.5 | -0.669 | 0.21075 | 0.006 | -3.176
-17 | -0.711 | 0.19211 | 0.005 | -3.703
-16.5 | -0.75 | 0.17533 | 0.005 | -4.275
-16 | -0.783 | 0.16548 | 0.005 | -4.734
-15.5 | -0.813 | 0.15321 | 0.004 | -5.304
-15 | -0.837 | 0.14071 | 0.004 | -5.948
-14.5 | -0.856 | 0.13258 | 0.003 | -6.458
-14 | -0.87 | 0.12113 | 0.003 | -7.183
-13.5 | -0.878 | 0.11352 | 0.002 | -7.739
-13 | -0.879 | 0.10379 | 0.002 | -8.473
-12.5 | -0.873 | 0.09891 | 0.001 | -8.825
-12 | -0.862 | 0.09264 | 0.001 | -9.307
-11.5 | -0.847 | 0.08515 | 0 | -9.948
-11 | -0.828 | 0.07974 | 0 | -10.384
-10.5 | -0.805 | 0.07497 | -0.001 | -10.738
-10 | -0.779 | 0.06991 | -0.001 | -11.136
-9.5 | -0.748 | 0.06508 | -0.002 | -11.501
-9 | -0.715 | 0.06116 | -0.003 | -11.697
-8.5 | -0.679 | 0.05709 | -0.003 | -11.902
-8 | -0.641 | 0.05358 | -0.004 | -11.967
-7.5 | -0.6 | 0.05037 | -0.004 | -11.919
-7 | -0.558 | 0.0474 | -0.005 | -11.764
-6.5 | -0.513 | 0.04465 | -0.006 | -11.489
-6 | -0.467 | 0.04233 | -0.006 | -11.028
-5.5 | -0.42 | 0.0401 | -0.007 | -10.464
-5 | -0.371 | 0.03812 | -0.008 | -9.743
-4.5 | -0.39 | 0.01546 | -0.017 | -25.249
-4 | -0.33 | 0.01502 | -0.018 | -21.98
-3.5 | -0.269 | 0.0146 | -0.019 | -18.428
-3 | -0.207 | 0.01421 | -0.021 | -14.585
-2.5 | -0.145 | 0.01388 | -0.022 | -10.44
-2 | -0.08 | 0.01092 | -0.022 | -7.353
-1.5 | -0.019 | 0.01074 | -0.024 | -1.763
-1 | 0.043 | 0.01065 | -0.025 | 4.039
-0.5 | 0.105 | 0.01053 | -0.026 | 9.999
0 | 0.166 | 0.01111 | -0.028 | 14.901
0.5 | 0.227 | 0.01125 | -0.029 | 20.144
1 | 0.288 | 0.01139 | -0.03 | 25.255
1.5 | 0.348 | 0.01159 | -0.032 | 30.056
2 | 0.409 | 0.01178 | -0.033 | 34.716
2.5 | 0.469 | 0.01202 | -0.034 | 39.037
3 | 0.528 | 0.01227 | -0.035 | 43.018
3.5 | 0.586 | 0.0126 | -0.037 | 46.519
4 | 0.644 | 0.01292 | -0.038 | 49.867
4.5 | 0.719 | 0.01812 | -0.04 | 39.675
5 | 0.777 | 0.01877 | -0.042 | 41.384
5.5 | 0.834 | 0.01952 | -0.043 | 42.706
6 | 0.889 | 0.02034 | -0.044 | 43.735
6.5 | 0.943 | 0.02123 | -0.046 | 44.444
7 | 0.996 | 0.02213 | -0.047 | 44.996
7.5 | 0.875 | 0.04847 | -0.024 | 18.045
8 | 0.913 | 0.052 | -0.024 | 17.557
8.5 | 0.949 | 0.05538 | -0.024 | 17.134
9 | 0.981 | 0.05936 | -0.023 | 16.526
9.5 | 1.01 | 0.06332 | -0.024 | 15.957
10 | 1.036 | 0.06779 | -0.024 | 15.281
10.5 | 1.057 | 0.0721 | -0.024 | 14.664
11 | 1.074 | 0.07766 | -0.025 | 13.832
11.5 | 1.086 | 0.08351 | -0.025 | 13.004
12 | 1.093 | 0.08912 | -0.026 | 12.262
12.5 | 1.094 | 0.09574 | -0.026 | 11.427
13 | 1.089 | 0.10174 | -0.026 | 10.707
13.5 | 1.08 | 0.10997 | -0.027 | 9.816
14 | 1.063 | 0.11652 | -0.027 | 9.125
14.5 | 1.042 | 0.1251 | -0.027 | 8.328
15 | 1.015 | 0.13518 | -0.027 | 7.507
15.5 | 0.98 | 0.14652 | -0.028 | 6.69
16 | 0.935 | 0.15658 | -0.027 | 5.972
16.5 | 0.885 | 0.16951 | -0.027 | 5.221
17 | 0.83 | 0.18883 | -0.027 | 4.396
17.5 | 0.771 | 0.20399 | -0.027 | 3.78

## 22. Re 250k Mach 0.25 (2)
BIGFOIL.COM POLAR EXPORT
NACA66-218 a=0.5
NACA66-218 a=0.5 |  |  |  | Cl Max: | 0.978 | at alpha= | 14 | deg
XFOIL ncrit=9 |  |  |  | L/D Max: | 40.8229 | at alpha= | 7.5 | deg
Re: | 250000 |  |  | Cd Min: | 0.20065 | at alpha= | 19 | deg
Mach: | 0.25 |  |  | Cl=0 at alpha= | 1.63 | deg
|  |  |  | @ Cl=0.1, Cd= | 0.029968
|  |  |  | @ Cl=0.4, Cd= | 0.02721
|  |  |  | @ Cl=0.6, Cd= | 0.021276
alpha (deg) | Cl | Cd | Cm | Cl/Cd
-15.5 | -0.3515 | 0.14633 | -0.0684 | -2.4021
-15 | -0.3856 | 0.13401 | -0.0786 | -2.8774
-14.5 | -0.3537 | 0.12873 | -0.0773 | -2.7476
-14 | -0.3392 | 0.12284 | -0.0792 | -2.7613
-13.5 | -0.3984 | 0.10358 | -0.093 | -3.8463
-13 | -0.3637 | 0.10127 | -0.091 | -3.5914
-12.5 | -0.3614 | 0.09359 | -0.0941 | -3.8615
-12 | -0.4463 | 0.07461 | -0.1061 | -5.9818
-11.5 | -0.558 | 0.06755 | -0.104 | -8.2605
-11 | -0.6798 | 0.04628 | -0.0915 | -14.6889
-10.5 | -0.6868 | 0.04326 | -0.0843 | -15.8761
-10 | -0.6752 | 0.03907 | -0.0797 | -17.2818
-9.5 | -0.6342 | 0.03458 | -0.0788 | -18.3401
-9 | -0.5639 | 0.03001 | -0.082 | -18.7904
-8.5 | -0.4864 | 0.02731 | -0.0856 | -17.8103
-8 | -0.4229 | 0.02579 | -0.0866 | -16.3978
-7.5 | -0.3651 | 0.0247 | -0.0872 | -14.7814
-7 | -0.3222 | 0.02347 | -0.0861 | -13.7282
-6.5 | -0.287 | 0.02268 | -0.0838 | -12.6543
-6 | -0.2613 | 0.02171 | -0.08 | -12.0359
-5.5 | -0.2365 | 0.0209 | -0.0755 | -11.3158
-5 | -0.2621 | 0.0202 | -0.0644 | -12.9752
-4.5 | -0.3184 | 0.02025 | -0.0454 | -15.7235
-4 | -0.3795 | 0.02126 | -0.0256 | -17.8504
-3.5 | -0.411 | 0.02127 | -0.0088 | -19.323
-3 | -0.346 | 0.02266 | -0.0082 | -15.2692
-2.5 | -0.3668 | 0.02448 | 0.0051 | -14.9837
-2 | -0.3019 | 0.02749 | 0.0077 | -10.9822
-1.5 | -0.217 | 0.02979 | 0.006 | -7.2843
-1 | -0.1325 | 0.03127 | 0.0018 | -4.2373
1.5 | -0.0193 | 0.03003 | 0.0253 | -0.64269
2 | 0.0549 | 0.02963 | 0.0221 | 1.8529
3 | 0.1177 | 0.0301 | 0.0275 | 3.9103
3.5 | 0.1873 | 0.02957 | 0.025 | 6.3341
4 | 0.2592 | 0.02896 | 0.0222 | 8.9503
5 | 0.3823 | 0.0277 | 0.0205 | 13.8014
6 | 0.5422 | 0.02327 | 0.0163 | 23.3004
7 | 0.6422 | 0.01982 | 0.0208 | 32.4016
7.5 | 0.7144 | 0.0175 | 0.0215 | 40.8229
8 | 0.6854 | 0.02039 | 0.0326 | 33.6145
8.5 | 0.6506 | 0.02424 | 0.0429 | 26.8399
9 | 0.6381 | 0.02772 | 0.0498 | 23.0195
9.5 | 0.6534 | 0.03002 | 0.0535 | 21.7655
10 | 0.6802 | 0.03221 | 0.0552 | 21.1177
10.5 | 0.7154 | 0.03484 | 0.0548 | 20.5339
11 | 0.7651 | 0.03724 | 0.0525 | 20.5451
12 | 0.8688 | 0.04093 | 0.0509 | 21.2265
12.5 | 0.9184 | 0.04326 | 0.0509 | 21.2298
13 | 0.9744 | 0.04721 | 0.0503 | 20.6397
13.5 | 0.9775 | 0.05182 | 0.0528 | 18.8634
14 | 0.978 | 0.05756 | 0.0548 | 16.991
14.5 | 0.9605 | 0.06466 | 0.0566 | 14.8546
15 | 0.9331 | 0.07309 | 0.0572 | 12.7665
15.5 | 0.8998 | 0.08289 | 0.0559 | 10.8554
16 | 0.8633 | 0.09446 | 0.0524 | 9.1393
16.5 | 0.8327 | 0.1066 | 0.0472 | 7.8114
17 | 0.6303 | 0.17032 | 0.0117 | 3.7007
17.5 | 0.6668 | 0.17228 | 0.0132 | 3.8704
18 | 0.6437 | 0.18778 | 0.0017 | 3.4279
18.5 | 0.6653 | 0.19315 | -0.0007 | 3.4445
19 | 0.6836 | 0.20065 | -0.0032 | 3.4069

## 23. Re 250k Mach 0.50 (1)
BIGFOIL.COM POLAR EXPORT
NACA66-218 a=0.5
NACA66-218 a=0.5 |  |  |  | Cl Max: | 1.189 | at alpha= | 20 | deg
JavaFoil+Calcfoil stall+Eppler ext transition |  |  |  | L/D Max: | 46.424 | at alpha= | 3.5 | deg
Re: | 250000 |  |  | Cd Min: | 0.0116 | at alpha= | -0.5 | deg
Mach: | 0.5 |  |  | Cl=0 at alpha= | -1.3478 | deg
|  |  |  | @ Cl=0.1, Cd= | 0.011632
|  |  |  | @ Cl=0.4, Cd= | 0.012764
|  |  |  | @ Cl=0.6, Cd= | 0.0137
alpha (deg) | Cl | Cd | Cm | Cl/Cd
-20 | -1.045 | 0.27627 | 0.013 | -3.782
-19.5 | -1.017 | 0.25839 | 0.012 | -3.937
-19 | -0.99 | 0.2529 | 0.011 | -3.916
-18.5 | -0.963 | 0.25701 | 0.011 | -3.747
-18 | -0.936 | 0.25449 | 0.01 | -3.677
-17.5 | -0.906 | 0.23701 | 0.009 | -3.823
-17 | -0.879 | 0.22972 | 0.008 | -3.825
-16.5 | -0.851 | 0.21656 | 0.007 | -3.931
-16 | -0.824 | 0.21641 | 0.007 | -3.808
-15.5 | -0.795 | 0.20804 | 0.006 | -3.82
-15 | -0.767 | 0.20281 | 0.005 | -3.781
-14.5 | -0.739 | 0.1858 | 0.004 | -3.979
-14 | -0.712 | 0.19595 | 0.004 | -3.633
-13.5 | -0.684 | 0.19223 | 0.003 | -3.559
-13 | -0.655 | 0.17246 | 0.002 | -3.8
-12.5 | -0.627 | 0.16187 | 0.002 | -3.876
-12 | -0.6 | 0.15171 | 0.001 | -3.952
-11.5 | -0.572 | 0.14824 | 0 | -3.857
-11 | -0.544 | 0.14502 | 0 | -3.751
-10.5 | -0.516 | 0.14098 | -0.001 | -3.661
-10 | -0.488 | 0.12817 | -0.001 | -3.805
-9.5 | -0.459 | 0.12079 | -0.002 | -3.803
-9 | -0.432 | 0.09954 | -0.003 | -4.336
-8.5 | -0.517 | 0.07958 | -0.003 | -6.493
-8 | -0.607 | 0.06262 | -0.004 | -9.692
-7.5 | -0.607 | 0.05691 | -0.004 | -10.657
-7 | -0.584 | 0.05164 | -0.005 | -11.305
-6.5 | -0.549 | 0.04822 | -0.006 | -11.386
-6 | -0.507 | 0.04461 | -0.007 | -11.365
-5.5 | -0.46 | 0.04189 | -0.007 | -10.979
-5 | -0.409 | 0.0393 | -0.008 | -10.42
-4.5 | -0.357 | 0.03738 | -0.009 | -9.546
-4 | -0.365 | 0.01661 | -0.02 | -21.961
-3.5 | -0.298 | 0.01607 | -0.021 | -18.534
-3 | -0.23 | 0.01557 | -0.023 | -14.76
-2.5 | -0.161 | 0.01512 | -0.024 | -10.64
-2 | -0.091 | 0.01473 | -0.025 | -6.204
-1.5 | -0.021 | 0.01182 | -0.026 | -1.776
-1 | 0.048 | 0.01173 | -0.027 | 4.065
-0.5 | 0.117 | 0.0116 | -0.029 | 10.057
0 | 0.184 | 0.01219 | -0.03 | 15.072
0.5 | 0.252 | 0.01235 | -0.032 | 20.369
1 | 0.32 | 0.0125 | -0.033 | 25.565
1.5 | 0.387 | 0.01271 | -0.035 | 30.449
2 | 0.454 | 0.01299 | -0.036 | 34.963
2.5 | 0.522 | 0.01327 | -0.037 | 39.312
3 | 0.585 | 0.01361 | -0.039 | 43.013
3.5 | 0.65 | 0.014 | -0.04 | 46.424
4 | 0.732 | 0.01993 | -0.043 | 36.714
4.5 | 0.795 | 0.02079 | -0.045 | 38.262
5 | 0.857 | 0.02181 | -0.046 | 39.306
5.5 | 0.917 | 0.02282 | -0.047 | 40.174
6 | 0.973 | 0.02401 | -0.049 | 40.518
6.5 | 0.861 | 0.0452 | -0.025 | 19.053
7 | 0.899 | 0.04881 | -0.024 | 18.424
7.5 | 0.926 | 0.05302 | -0.024 | 17.457
8 | 0.937 | 0.05808 | -0.024 | 16.136
8.5 | 0.92 | 0.06445 | -0.024 | 14.275
9 | 0.814 | 0.0761 | -0.023 | 10.7
9.5 | 0.608 | 0.10734 | -0.023 | 5.667
10 | 0.636 | 0.12969 | -0.025 | 4.906
10.5 | 0.664 | 0.13642 | -0.026 | 4.866
11 | 0.691 | 0.14349 | -0.026 | 4.818
11.5 | 0.72 | 0.14884 | -0.03 | 4.838
12 | 0.747 | 0.16149 | -0.031 | 4.628
12.5 | 0.775 | 0.1649 | -0.031 | 4.698
13 | 0.802 | 0.16813 | -0.032 | 4.77
13.5 | 0.829 | 0.17394 | -0.033 | 4.768
14 | 0.858 | 0.187 | -0.036 | 4.59
14.5 | 0.885 | 0.19125 | -0.037 | 4.63
15 | 0.913 | 0.19976 | -0.038 | 4.568
15.5 | 0.94 | 0.20828 | -0.039 | 4.515
16 | 0.969 | 0.21737 | -0.042 | 4.457
16.5 | 0.996 | 0.22668 | -0.042 | 4.392
17 | 1.023 | 0.23233 | -0.044 | 4.403
17.5 | 1.052 | 0.24554 | -0.046 | 4.285
18 | 1.079 | 0.25538 | -0.047 | 4.225
18.5 | 1.106 | 0.25341 | -0.048 | 4.365
19 | 1.136 | 0.27517 | -0.051 | 4.127
19.5 | 1.162 | 0.27715 | -0.052 | 4.194
20 | 1.189 | 0.28519 | -0.052 | 4.169

## 24. Re 250k Mach 0.50 (2)
BIGFOIL.COM POLAR EXPORT
NACA66-218 a=0.5
NACA66-218 a=0.5 |  |  |  | Cl Max: | 0.7747 | at alpha= | 12 | deg
XFOIL ncrit=9 |  |  |  | L/D Max: | 26.8974 | at alpha= | 7 | deg
Re: | 250000 |  |  | Cd Min: | 0.22658 | at alpha= | -20 | deg
Mach: | 0.5 |  |  | Cl=0 at alpha= | 2.1125 | deg
|  |  |  | @ Cl=0.1, Cd= | 0.032731
|  |  |  | @ Cl=0.4, Cd= | 0.030635
|  |  |  | @ Cl=0.6, Cd= | 0.024443
alpha (deg) | Cl | Cd | Cm | Cl/Cd
-20 | -0.5015 | 0.22658 | -0.029 | -2.2133
-19.5 | -0.4693 | 0.21907 | -0.0372 | -2.1422
-19 | -0.4496 | 0.21135 | -0.0483 | -2.1273
-18.5 | -0.4259 | 0.2029 | -0.0516 | -2.0991
-17.5 | -0.3856 | 0.18974 | -0.0574 | -2.0323
-17 | -0.3959 | 0.18362 | -0.0651 | -2.1561
-16.5 | -0.3597 | 0.17478 | -0.0662 | -2.058
-16 | -0.3374 | 0.16859 | -0.0682 | -2.0013
-15.5 | -0.3469 | 0.16106 | -0.077 | -2.1539
-15 | -0.3188 | 0.15279 | -0.0786 | -2.0865
-14.5 | -0.2936 | 0.14654 | -0.0802 | -2.0035
-14 | -0.3073 | 0.13751 | -0.0895 | -2.2347
-13.5 | -0.281 | 0.12946 | -0.0913 | -2.1706
-13 | -0.258 | 0.12336 | -0.0933 | -2.0914
-12.5 | -0.2823 | 0.11193 | -0.1021 | -2.5221
-12 | -0.3071 | 0.09074 | -0.1124 | -3.3844
-11.5 | -0.308 | 0.08132 | -0.1173 | -3.7875
-11 | -0.345 | 0.06807 | -0.1257 | -5.0683
-10.5 | -0.3876 | 0.05791 | -0.1294 | -6.6931
-10 | -0.4256 | 0.05023 | -0.1284 | -8.473
-9.5 | -0.452 | 0.04437 | -0.1245 | -10.1871
-9 | -0.4625 | 0.03951 | -0.1203 | -11.7059
-8.5 | -0.4543 | 0.03574 | -0.1159 | -12.7112
-8 | -0.4243 | 0.03253 | -0.1122 | -13.0433
-7.5 | -0.3632 | 0.02993 | -0.111 | -12.135
-7 | -0.2959 | 0.02819 | -0.1103 | -10.4966
-6.5 | -0.2472 | 0.02721 | -0.1079 | -9.0849
-6 | -0.2144 | 0.02669 | -0.1044 | -8.033
-5.5 | -0.1967 | 0.02619 | -0.0987 | -7.5105
-4.5 | -0.2031 | 0.02512 | -0.0795 | -8.0852
-4 | -0.2694 | 0.02565 | -0.0593 | -10.5029
-3.5 | -0.3481 | 0.02713 | -0.035 | -12.8308
-2.5 | -0.4601 | 0.02546 | 0.0078 | -18.0715
-2 | -0.4043 | 0.02757 | 0.0127 | -14.6645
-1.5 | -0.2453 | 0.03407 | 0.005 | -7.1999
-1 | -0.2086 | 0.03626 | 0.0106 | -5.7529
-0.5 | -0.1691 | 0.03555 | 0.0148 | -4.7567
0.5 | -0.1125 | 0.0348 | 0.0256 | -3.2328
1 | -0.0982 | 0.03479 | 0.0325 | -2.8227
1.5 | -0.0398 | 0.0342 | 0.0327 | -1.1637
2 | -0.0126 | 0.03362 | 0.037 | -0.37478
3 | 0.0994 | 0.03273 | 0.0373 | 3.037
3.5 | 0.1406 | 0.03279 | 0.0396 | 4.2879
4.5 | 0.266 | 0.03201 | 0.0391 | 8.3099
5 | 0.3279 | 0.03144 | 0.039 | 10.4294
5.5 | 0.3886 | 0.03087 | 0.0392 | 12.5883
6 | 0.4586 | 0.02943 | 0.0397 | 15.5827
6.5 | 0.5324 | 0.02684 | 0.0413 | 19.8361
7 | 0.6294 | 0.0234 | 0.0412 | 26.8974
7.5 | 0.6426 | 0.02448 | 0.0486 | 26.25
8 | 0.606 | 0.02881 | 0.0588 | 21.0344
8.5 | 0.5924 | 0.03305 | 0.0651 | 17.9244
9 | 0.6059 | 0.03604 | 0.0693 | 16.8119
9.5 | 0.6224 | 0.03915 | 0.0729 | 15.8978
10 | 0.6453 | 0.04185 | 0.0764 | 15.4194
10.5 | 0.68 | 0.04416 | 0.0794 | 15.3986
11 | 0.7229 | 0.04668 | 0.0817 | 15.4863
11.5 | 0.759 | 0.05074 | 0.0825 | 14.9586
12 | 0.7747 | 0.05751 | 0.0811 | 13.4707
13 | 0.7436 | 0.07655 | 0.0744 | 9.7139
13.5 | 0.71 | 0.08901 | 0.0684 | 7.9766
14 | 0.6764 | 0.10313 | 0.0598 | 6.5587
14.5 | 0.639 | 0.12018 | 0.0487 | 5.317
15 | 0.6204 | 0.13556 | 0.0395 | 4.5766
15.5 | 0.619 | 0.14803 | 0.0326 | 4.1816
16 | 0.6124 | 0.16483 | 0.0236 | 3.7153
16.5 | 0.6259 | 0.1792 | 0.018 | 3.4927
17 | 0.6173 | 0.19145 | 0.0078 | 3.2243

## 25. Re 500k Mach 0.00 (1)
BIGFOIL.COM POLAR EXPORT
NACA66-218 a=0.5
NACA66-218 a=0.5 |  |  |  | Cl Max: | 1.294 | at alpha= | 11 | deg
JavaFoil+Calcfoil stall+Eppler ext transition |  |  |  | L/D Max: | 70.906 | at alpha= | 4 | deg
Re: | 500000 |  |  | Cd Min: | 0.0074 | at alpha= | -0.5 | deg
Mach: | 0 |  |  | Cl=0 at alpha= | -1.3468 | deg
|  |  |  | @ Cl=0.1, Cd= | 0.007402
|  |  |  | @ Cl=0.4, Cd= | 0.0081813
|  |  |  | @ Cl=0.6, Cd= | 0.0088626
alpha (deg) | Cl | Cd | Cm | Cl/Cd
-20 | -0.908 | 0.19475 | 0.008 | -4.662
-19.5 | -0.923 | 0.18371 | 0.008 | -5.024
-19 | -0.937 | 0.17751 | 0.007 | -5.277
-18.5 | -0.949 | 0.16865 | 0.007 | -5.628
-18 | -0.96 | 0.15847 | 0.007 | -6.056
-17.5 | -0.969 | 0.15034 | 0.006 | -6.443
-17 | -0.976 | 0.14151 | 0.006 | -6.895
-16.5 | -0.981 | 0.13546 | 0.005 | -7.24
-16 | -0.983 | 0.12663 | 0.005 | -7.765
-15.5 | -0.983 | 0.12002 | 0.004 | -8.186
-15 | -0.98 | 0.11347 | 0.004 | -8.636
-14.5 | -0.974 | 0.10764 | 0.003 | -9.052
-14 | -0.965 | 0.10249 | 0.003 | -9.42
-13.5 | -0.954 | 0.09646 | 0.002 | -9.891
-13 | -0.938 | 0.09005 | 0.002 | -10.417
-12.5 | -0.918 | 0.08533 | 0.001 | -10.754
-12 | -0.895 | 0.08052 | 0.001 | -11.115
-11.5 | -0.87 | 0.07596 | 0 | -11.447
-11 | -0.842 | 0.07096 | 0 | -11.866
-10.5 | -0.812 | 0.06746 | -0.001 | -12.034
-10 | -0.78 | 0.06277 | -0.001 | -12.42
-9.5 | -0.745 | 0.05966 | -0.002 | -12.49
-9 | -0.71 | 0.05574 | -0.003 | -12.729
-8.5 | -0.808 | 0.01701 | -0.007 | -47.531
-8 | -0.761 | 0.01636 | -0.008 | -46.509
-7.5 | -0.711 | 0.01582 | -0.009 | -44.949
-7 | -0.66 | 0.01484 | -0.01 | -44.446
-6.5 | -0.606 | 0.0146 | -0.012 | -41.535
-6 | -0.552 | 0.01406 | -0.013 | -39.225
-5.5 | -0.496 | 0.0136 | -0.014 | -36.451
-5 | -0.439 | 0.01316 | -0.015 | -33.319
-4.5 | -0.38 | 0.01275 | -0.017 | -29.838
-4 | -0.321 | 0.01238 | -0.018 | -25.961
-3.5 | -0.262 | 0.01204 | -0.019 | -21.752
-3 | -0.202 | 0.01171 | -0.021 | -17.229
-2.5 | -0.141 | 0.01142 | -0.022 | -12.347
-2 | -0.08 | 0.00755 | -0.023 | -10.536
-1.5 | -0.019 | 0.00747 | -0.024 | -2.511
-1 | 0.043 | 0.00743 | -0.025 | 5.732
-0.5 | 0.104 | 0.0074 | -0.027 | 14.091
0 | 0.164 | 0.00776 | -0.028 | 21.093
0.5 | 0.224 | 0.00785 | -0.029 | 28.515
1 | 0.284 | 0.00795 | -0.031 | 35.725
1.5 | 0.344 | 0.00806 | -0.032 | 42.65
2 | 0.404 | 0.00819 | -0.033 | 49.275
2.5 | 0.463 | 0.00801 | -0.034 | 57.859
3 | 0.521 | 0.00861 | -0.036 | 60.495
3.5 | 0.579 | 0.0088 | -0.037 | 65.76
4 | 0.636 | 0.00897 | -0.038 | 70.906
4.5 | 0.7 | 0.01509 | -0.04 | 46.414
5 | 0.757 | 0.01564 | -0.041 | 48.393
5.5 | 0.813 | 0.01621 | -0.042 | 50.138
6 | 0.868 | 0.0169 | -0.044 | 51.347
6.5 | 0.921 | 0.01759 | -0.045 | 52.386
7 | 0.973 | 0.01833 | -0.046 | 53.108
7.5 | 1.023 | 0.0191 | -0.047 | 53.547
8 | 1.07 | 0.01991 | -0.048 | 53.727
8.5 | 1.115 | 0.02067 | -0.05 | 53.922
9 | 1.157 | 0.02164 | -0.051 | 53.469
9.5 | 1.196 | 0.02249 | -0.052 | 53.181
10 | 1.232 | 0.02351 | -0.053 | 52.416
10.5 | 1.265 | 0.02455 | -0.054 | 51.52
11 | 1.294 | 0.02558 | -0.055 | 50.577
11.5 | 1.11 | 0.07388 | -0.029 | 15.021
12 | 1.127 | 0.07897 | -0.027 | 14.277
12.5 | 1.144 | 0.08352 | -0.028 | 13.695
13 | 1.158 | 0.0883 | -0.029 | 13.113
13.5 | 1.168 | 0.09391 | -0.03 | 12.439
14 | 1.174 | 0.1011 | -0.029 | 11.614
14.5 | 1.178 | 0.10662 | -0.03 | 11.05
15 | 1.178 | 0.11246 | -0.03 | 10.474
15.5 | 1.175 | 0.11844 | -0.031 | 9.92
16 | 1.165 | 0.12558 | -0.03 | 9.275

## 26. Re 500k Mach 0.00 (2)
BIGFOIL.COM POLAR EXPORT
NACA66-218 a=0.5
NACA66-218 a=0.5 |  |  |  | Cl Max: | 1.1119 | at alpha= | 16 | deg
XFOIL ncrit=9 |  |  |  | L/D Max: | 78.5671 | at alpha= | 6 | deg
Re: | 500000 |  |  | Cd Min: | 0.16496 | at alpha= | -17.5 | deg
Mach: | 0 |  |  | Cl=0 at alpha= | -1.2592 | deg
|  |  |  | @ Cl=0.1, Cd= | 0.012989
|  |  |  | @ Cl=0.4, Cd= | 0.012943
|  |  |  | @ Cl=0.6, Cd= | 0.011366
alpha (deg) | Cl | Cd | Cm | Cl/Cd
-17.5 | -0.4521 | 0.16496 | -0.0459 | -2.7407
-17 | -0.451 | 0.15477 | -0.0504 | -2.914
-16.5 | -0.4345 | 0.14964 | -0.0525 | -2.9036
-16 | -0.4197 | 0.14388 | -0.0554 | -2.917
-15.5 | -0.413 | 0.1362 | -0.0592 | -3.0323
-14 | -0.692 | 0.06706 | -0.0933 | -10.3191
-13.5 | -0.7441 | 0.05278 | -0.0906 | -14.0981
-13 | -0.7767 | 0.04642 | -0.0859 | -16.732
-12.5 | -0.825 | 0.0374 | -0.0771 | -22.0588
-12 | -0.8157 | 0.03319 | -0.0729 | -24.5767
-11.5 | -0.7834 | 0.03074 | -0.0714 | -25.4847
-11 | -0.7452 | 0.02827 | -0.0703 | -26.3601
-10.5 | -0.7004 | 0.02618 | -0.0699 | -26.7532
-10 | -0.6586 | 0.02472 | -0.0688 | -26.6424
-9.5 | -0.6092 | 0.02331 | -0.0688 | -26.1347
-9 | -0.5442 | 0.02124 | -0.0711 | -25.6215
-8.5 | -0.5015 | 0.02012 | -0.0701 | -24.9254
-8 | -0.4611 | 0.01915 | -0.0688 | -24.0783
-7.5 | -0.4214 | 0.01828 | -0.0672 | -23.0525
-7 | -0.3923 | 0.01698 | -0.064 | -23.1037
-6.5 | -0.3564 | 0.01614 | -0.0619 | -22.0818
-6 | -0.3199 | 0.0154 | -0.0596 | -20.7727
-5.5 | -0.2849 | 0.01465 | -0.057 | -19.4471
-5 | -0.2532 | 0.01386 | -0.0537 | -18.2684
-4.5 | -0.2677 | 0.01219 | -0.0421 | -21.9606
-4 | -0.2818 | 0.01034 | -0.0302 | -27.2534
-3.5 | -0.2491 | 0.01021 | -0.026 | -24.3976
-3 | -0.197 | 0.01058 | -0.0255 | -18.62
-2.5 | -0.1429 | 0.01132 | -0.025 | -12.6237
-2 | -0.0857 | 0.01197 | -0.025 | -7.1596
-1.5 | -0.0263 | 0.01265 | -0.0254 | -2.0791
-1 | 0.0283 | 0.01283 | -0.0257 | 2.2058
-0.5 | 0.0848 | 0.01295 | -0.0263 | 6.5483
0 | 0.1355 | 0.01308 | -0.0264 | 10.3593
0.5 | 0.1882 | 0.01311 | -0.0268 | 14.3555
1 | 0.2434 | 0.01305 | -0.0275 | 18.6513
1.5 | 0.3016 | 0.01292 | -0.0286 | 23.3437
2 | 0.361 | 0.01286 | -0.03 | 28.0715
2.5 | 0.408 | 0.01296 | -0.0293 | 31.4815
3 | 0.4679 | 0.01261 | -0.0306 | 37.1055
3.5 | 0.5338 | 0.01217 | -0.0327 | 43.862
4 | 0.5901 | 0.01146 | -0.0328 | 51.4921
4.5 | 0.647 | 0.01092 | -0.0331 | 59.2491
5 | 0.7021 | 0.01015 | -0.0328 | 69.1724
5.5 | 0.7452 | 0.00987 | -0.0306 | 75.5015
6 | 0.7731 | 0.00984 | -0.0255 | 78.5671
6.5 | 0.7422 | 0.01115 | -0.0099 | 66.565
7 | 0.7118 | 0.01369 | 0.0031 | 51.9942
7.5 | 0.6916 | 0.01653 | 0.0131 | 41.8391
8 | 0.6769 | 0.0196 | 0.0216 | 34.5357
8.5 | 0.6843 | 0.02197 | 0.0267 | 31.147
9 | 0.7109 | 0.02342 | 0.0295 | 30.3544
10 | 0.7607 | 0.02672 | 0.0349 | 28.4693
10.5 | 0.7877 | 0.02831 | 0.0371 | 27.8241
12 | 0.8535 | 0.03417 | 0.0451 | 24.9781
12.5 | 0.8981 | 0.03635 | 0.0428 | 24.707
13 | 0.9396 | 0.03854 | 0.0413 | 24.3799
13.5 | 0.9732 | 0.04058 | 0.042 | 23.9823
14 | 1.0067 | 0.04267 | 0.0427 | 23.5927
14.5 | 1.0358 | 0.04512 | 0.0435 | 22.9566
15 | 1.0619 | 0.04781 | 0.0442 | 22.2108
15.5 | 1.084 | 0.05076 | 0.0449 | 21.3554
16 | 1.1119 | 0.05471 | 0.0454 | 20.3235
16.5 | 1.109 | 0.05983 | 0.0467 | 18.5359
17 | 1.101 | 0.06606 | 0.0473 | 16.6667
17.5 | 1.0844 | 0.07358 | 0.0471 | 14.7377
18 | 1.0572 | 0.08318 | 0.0454 | 12.7098
18.5 | 1.0187 | 0.09529 | 0.0416 | 10.6905
19 | 0.975 | 0.10966 | 0.0348 | 8.8911
19.5 | 0.9055 | 0.1311 | 0.0228 | 6.9069
20 | 0.8296 | 0.15757 | 0.0072 | 5.265

## 27. Re 500k Mach 0.10 (1)
BIGFOIL.COM POLAR EXPORT
NACA66-218 a=0.5
NACA66-218 a=0.5 |  |  |  | Cl Max: | 1.266 | at alpha= | 10.5 | deg
JavaFoil+Calcfoil stall+Eppler ext transition |  |  |  | L/D Max: | 70.453 | at alpha= | 4 | deg
Re: | 500000 |  |  | Cd Min: | 0.00742 | at alpha= | -0.5 | deg
Mach: | 0.1 |  |  | Cl=0 at alpha= | -1.3468 | deg
|  |  |  | @ Cl=0.1, Cd= | 0.0074232
|  |  |  | @ Cl=0.4, Cd= | 0.008224
|  |  |  | @ Cl=0.6, Cd= | 0.0089086
alpha (deg) | Cl | Cd | Cm | Cl/Cd
-20 | -0.86 | 0.19843 | 0.008 | -4.336
-19.5 | -0.879 | 0.18833 | 0.008 | -4.666
-19 | -0.896 | 0.18178 | 0.007 | -4.93
-18.5 | -0.912 | 0.17111 | 0.007 | -5.33
-18 | -0.926 | 0.162 | 0.007 | -5.718
-17.5 | -0.939 | 0.15317 | 0.006 | -6.128
-17 | -0.949 | 0.14347 | 0.006 | -6.615
-16.5 | -0.957 | 0.13569 | 0.005 | -7.053
-16 | -0.963 | 0.1294 | 0.005 | -7.439
-15.5 | -0.965 | 0.12174 | 0.004 | -7.927
-15 | -0.965 | 0.11624 | 0.004 | -8.303
-14.5 | -0.962 | 0.10892 | 0.003 | -8.836
-14 | -0.956 | 0.10301 | 0.003 | -9.277
-13.5 | -0.946 | 0.0962 | 0.002 | -9.836
-13 | -0.932 | 0.09108 | 0.002 | -10.236
-12.5 | -0.913 | 0.08621 | 0.001 | -10.595
-12 | -0.892 | 0.08111 | 0.001 | -10.998
-11.5 | -0.868 | 0.07571 | 0 | -11.465
-11 | -0.841 | 0.07134 | 0 | -11.791
-10.5 | -0.812 | 0.06741 | -0.001 | -12.042
-10 | -0.78 | 0.06313 | -0.001 | -12.36
-9.5 | -0.746 | 0.05989 | -0.002 | -12.461
-9 | -0.711 | 0.0562 | -0.003 | -12.647
-8.5 | -0.674 | 0.05241 | -0.004 | -12.852
-8 | -0.763 | 0.0165 | -0.008 | -46.237
-7.5 | -0.713 | 0.01592 | -0.009 | -44.813
-7 | -0.662 | 0.01523 | -0.01 | -43.464
-6.5 | -0.609 | 0.0147 | -0.012 | -41.402
-6 | -0.554 | 0.01414 | -0.013 | -39.177
-5.5 | -0.498 | 0.01366 | -0.014 | -36.445
-5 | -0.44 | 0.01322 | -0.016 | -33.313
-4.5 | -0.382 | 0.01281 | -0.017 | -29.832
-4 | -0.323 | 0.01244 | -0.018 | -25.961
-3.5 | -0.263 | 0.01209 | -0.019 | -21.761
-3 | -0.203 | 0.01174 | -0.021 | -17.26
-2.5 | -0.142 | 0.01146 | -0.022 | -12.372
-2 | -0.08 | 0.00759 | -0.023 | -10.535
-1.5 | -0.019 | 0.00751 | -0.024 | -2.51
-1 | 0.043 | 0.00746 | -0.026 | 5.738
-0.5 | 0.105 | 0.00742 | -0.027 | 14.11
0 | 0.164 | 0.00779 | -0.028 | 21.087
0.5 | 0.225 | 0.00787 | -0.029 | 28.6
1 | 0.286 | 0.00797 | -0.031 | 35.825
1.5 | 0.346 | 0.00808 | -0.032 | 42.781
2 | 0.406 | 0.00824 | -0.033 | 49.245
2.5 | 0.465 | 0.00841 | -0.035 | 55.335
3 | 0.523 | 0.0084 | -0.036 | 62.278
3.5 | 0.581 | 0.00883 | -0.037 | 65.798
4 | 0.639 | 0.00907 | -0.038 | 70.453
4.5 | 0.703 | 0.01515 | -0.04 | 46.425
5 | 0.76 | 0.01572 | -0.041 | 48.367
5.5 | 0.817 | 0.01635 | -0.043 | 49.945
6 | 0.871 | 0.017 | -0.044 | 51.256
6.5 | 0.925 | 0.0177 | -0.045 | 52.271
7 | 0.977 | 0.01845 | -0.046 | 52.98
7.5 | 1.027 | 0.01923 | -0.047 | 53.38
8 | 1.074 | 0.0201 | -0.049 | 53.413
8.5 | 1.118 | 0.02088 | -0.05 | 53.553
9 | 1.16 | 0.02181 | -0.051 | 53.18
9.5 | 1.199 | 0.02266 | -0.052 | 52.897
10 | 1.234 | 0.02389 | -0.053 | 51.643
10.5 | 1.266 | 0.02467 | -0.054 | 51.309
11 | 1.088 | 0.06976 | -0.029 | 15.595
11.5 | 1.107 | 0.07487 | -0.028 | 14.792
12 | 1.126 | 0.07922 | -0.029 | 14.213
12.5 | 1.14 | 0.0843 | -0.029 | 13.526
13 | 1.151 | 0.08957 | -0.029 | 12.851
13.5 | 1.159 | 0.09428 | -0.029 | 12.293
14 | 1.163 | 0.10083 | -0.03 | 11.538
14.5 | 1.164 | 0.10713 | -0.03 | 10.864
15 | 1.162 | 0.11362 | -0.031 | 10.228
15.5 | 1.155 | 0.11995 | -0.03 | 9.626

## 28. Re 500k Mach 0.10 (2)
BIGFOIL.COM POLAR EXPORT
NACA66-218 a=0.5
NACA66-218 a=0.5 |  |  |  | Cl Max: | 1.0978 | at alpha= | 16 | deg
XFOIL ncrit=9 |  |  |  | L/D Max: | 77.7722 | at alpha= | 6 | deg
Re: | 500000 |  |  | Cd Min: | 0.20465 | at alpha= | 20 | deg
Mach: | 0.1 |  |  | Cl=0 at alpha= | -1.26 | deg
|  |  |  | @ Cl=0.1, Cd= | 0.013094
|  |  |  | @ Cl=0.4, Cd= | 0.013052
|  |  |  | @ Cl=0.6, Cd= | 0.011437
alpha (deg) | Cl | Cd | Cm | Cl/Cd
-17 | -0.4489 | 0.15591 | -0.0503 | -2.8792
-16 | -0.4166 | 0.14503 | -0.0553 | -2.8725
-15.5 | -0.4092 | 0.13748 | -0.059 | -2.9764
-15 | -0.4796 | 0.10736 | -0.0752 | -4.4672
-14.5 | -0.4593 | 0.10505 | -0.0757 | -4.3722
-14 | -0.5936 | 0.07355 | -0.0942 | -8.0707
-13 | -0.7515 | 0.04819 | -0.0891 | -15.5945
-12.5 | -0.793 | 0.04032 | -0.082 | -19.6677
-12 | -0.8059 | 0.03434 | -0.0757 | -23.4683
-11.5 | -0.779 | 0.03163 | -0.0735 | -24.6285
-11 | -0.7447 | 0.02896 | -0.0719 | -25.7148
-10.5 | -0.7014 | 0.02667 | -0.0712 | -26.2992
-10 | -0.6601 | 0.0251 | -0.0699 | -26.2988
-9.5 | -0.6096 | 0.02357 | -0.07 | -25.8634
-9 | -0.5442 | 0.02149 | -0.0722 | -25.3234
-8.5 | -0.5006 | 0.02033 | -0.0713 | -24.6237
-8 | -0.4596 | 0.01933 | -0.07 | -23.7765
-7.5 | -0.4197 | 0.01845 | -0.0683 | -22.748
-7 | -0.39 | 0.01716 | -0.0652 | -22.7273
-6.5 | -0.3542 | 0.01628 | -0.063 | -21.7568
-6 | -0.3171 | 0.01554 | -0.0608 | -20.4054
-5.5 | -0.2826 | 0.01475 | -0.0581 | -19.1593
-5 | -0.2498 | 0.01398 | -0.0549 | -17.8684
-4.5 | -0.2632 | 0.01233 | -0.0435 | -21.3463
-4 | -0.2785 | 0.01053 | -0.0314 | -26.4482
-3.5 | -0.2505 | 0.01025 | -0.0262 | -24.439
-3 | -0.1986 | 0.01063 | -0.0257 | -18.683
-2.5 | -0.1437 | 0.01138 | -0.0252 | -12.6274
-2 | -0.0861 | 0.01204 | -0.0252 | -7.1512
-1.5 | -0.0264 | 0.01273 | -0.0255 | -2.0738
-1 | 0.0286 | 0.01294 | -0.0258 | 2.2102
-0.5 | 0.084 | 0.01305 | -0.0263 | 6.4368
0 | 0.1349 | 0.01319 | -0.0263 | 10.2274
0.5 | 0.1882 | 0.01321 | -0.0267 | 14.2468
1 | 0.2441 | 0.01314 | -0.0275 | 18.5769
1.5 | 0.3028 | 0.013 | -0.0286 | 23.2923
2 | 0.3594 | 0.01301 | -0.0295 | 27.6249
2.5 | 0.4083 | 0.01306 | -0.0291 | 31.2634
3 | 0.4698 | 0.01269 | -0.0306 | 37.0213
3.5 | 0.5355 | 0.01228 | -0.0326 | 43.6075
4 | 0.5934 | 0.0115 | -0.0329 | 51.6
4.5 | 0.6498 | 0.01096 | -0.033 | 59.2883
5 | 0.7058 | 0.01018 | -0.0328 | 69.332
5.5 | 0.7473 | 0.00991 | -0.0302 | 75.4087
6 | 0.7715 | 0.00992 | -0.0243 | 77.7722
6.5 | 0.7385 | 0.01135 | -0.0084 | 65.0661
7 | 0.7076 | 0.01399 | 0.0046 | 50.579
7.5 | 0.6875 | 0.01688 | 0.0145 | 40.7287
8 | 0.6727 | 0.01999 | 0.0228 | 33.6518
8.5 | 0.6829 | 0.02227 | 0.0276 | 30.6646
9 | 0.7094 | 0.02374 | 0.0304 | 29.8821
9.5 | 0.7369 | 0.0253 | 0.0329 | 29.1265
10 | 0.7591 | 0.02712 | 0.0359 | 27.9904
10.5 | 0.7859 | 0.02877 | 0.0382 | 27.3166
11 | 0.8053 | 0.03092 | 0.0411 | 26.0446
11.5 | 0.8261 | 0.03297 | 0.044 | 25.0561
12 | 0.8521 | 0.03473 | 0.0463 | 24.535
12.5 | 0.895 | 0.03691 | 0.0445 | 24.2482
13 | 0.9423 | 0.03905 | 0.0427 | 24.1306
13.5 | 0.973 | 0.04124 | 0.0433 | 23.5936
14 | 1.0064 | 0.04345 | 0.044 | 23.1623
14.5 | 1.0346 | 0.04609 | 0.0449 | 22.4474
15 | 1.059 | 0.04898 | 0.0457 | 21.6211
15.5 | 1.0805 | 0.05216 | 0.0464 | 20.7151
16 | 1.0978 | 0.0569 | 0.0473 | 19.2935
16.5 | 1.0905 | 0.06269 | 0.0483 | 17.3951
17 | 1.0771 | 0.06978 | 0.0486 | 15.4357
17.5 | 1.0538 | 0.07846 | 0.0476 | 13.431
18 | 1.0202 | 0.08947 | 0.0447 | 11.4027
18.5 | 0.9767 | 0.10321 | 0.0391 | 9.4632
19 | 0.9259 | 0.12004 | 0.03 | 7.7133
19.5 | 0.8579 | 0.14301 | 0.0163 | 5.9989
20 | 0.7032 | 0.20465 | -0.0124 | 3.4361

## 29. Re 500k Mach 0.25 (1)
BIGFOIL.COM POLAR EXPORT
NACA66-218 a=0.5
NACA66-218 a=0.5 |  |  |  | Cl Max: | 1.208 | at alpha= | 9.5 | deg
JavaFoil+Calcfoil stall+Eppler ext transition |  |  |  | L/D Max: | 69.913 | at alpha= | 4 | deg
Re: | 500000 |  |  | Cd Min: | 0.00756 | at alpha= | -0.5 | deg
Mach: | 0.25 |  |  | Cl=0 at alpha= | -1.3492 | deg
|  |  |  | @ Cl=0.1, Cd= | 0.0075656
|  |  |  | @ Cl=0.4, Cd= | 0.0084239
|  |  |  | @ Cl=0.6, Cd= | 0.0088939
alpha (deg) | Cl | Cd | Cm | Cl/Cd
-18 | -0.624 | 0.20053 | 0.006 | -3.111
-17.5 | -0.67 | 0.18481 | 0.006 | -3.623
-17 | -0.712 | 0.17003 | 0.006 | -4.185
-16.5 | -0.75 | 0.15567 | 0.005 | -4.816
-16 | -0.784 | 0.14696 | 0.005 | -5.333
-15.5 | -0.813 | 0.13809 | 0.004 | -5.886
-15 | -0.837 | 0.12706 | 0.004 | -6.589
-14.5 | -0.857 | 0.11948 | 0.003 | -7.169
-14 | -0.87 | 0.1109 | 0.003 | -7.848
-13.5 | -0.879 | 0.10269 | 0.002 | -8.558
-13 | -0.88 | 0.09615 | 0.002 | -9.153
-12.5 | -0.874 | 0.09149 | 0.001 | -9.548
-12 | -0.863 | 0.08433 | 0.001 | -10.233
-11.5 | -0.848 | 0.07885 | 0 | -10.753
-11 | -0.829 | 0.07387 | 0 | -11.222
-10.5 | -0.806 | 0.06966 | -0.001 | -11.57
-10 | -0.78 | 0.06513 | -0.001 | -11.97
-9.5 | -0.75 | 0.06111 | -0.002 | -12.264
-9 | -0.716 | 0.05699 | -0.003 | -12.569
-8.5 | -0.68 | 0.05363 | -0.003 | -12.688
-8 | -0.644 | 0.04965 | -0.004 | -12.96
-7.5 | -0.726 | 0.0164 | -0.009 | -44.231
-7 | -0.675 | 0.01581 | -0.011 | -42.662
-6.5 | -0.621 | 0.01519 | -0.012 | -40.911
-6 | -0.566 | 0.01454 | -0.013 | -38.938
-5.5 | -0.509 | 0.01404 | -0.015 | -36.262
-5 | -0.451 | 0.01357 | -0.016 | -33.234
-4.5 | -0.392 | 0.01313 | -0.017 | -29.819
-4 | -0.331 | 0.01273 | -0.018 | -26.007
-3.5 | -0.27 | 0.01235 | -0.02 | -21.84
-3 | -0.208 | 0.01201 | -0.021 | -17.314
-2.5 | -0.145 | 0.0117 | -0.022 | -12.425
-2 | -0.082 | 0.00776 | -0.023 | -10.552
-1.5 | -0.019 | 0.00766 | -0.025 | -2.52
-1 | 0.044 | 0.00761 | -0.026 | 5.763
-0.5 | 0.107 | 0.00756 | -0.027 | 14.194
0 | 0.169 | 0.00796 | -0.029 | 21.179
0.5 | 0.231 | 0.00806 | -0.03 | 28.607
1 | 0.293 | 0.00817 | -0.031 | 35.811
1.5 | 0.354 | 0.00832 | -0.033 | 42.58
2 | 0.416 | 0.00846 | -0.034 | 49.167
2.5 | 0.477 | 0.00864 | -0.035 | 55.23
3 | 0.536 | 0.00882 | -0.037 | 60.738
3.5 | 0.596 | 0.00886 | -0.038 | 67.241
4 | 0.655 | 0.00936 | -0.039 | 69.913
4.5 | 0.721 | 0.01569 | -0.041 | 45.954
5 | 0.779 | 0.01628 | -0.042 | 47.868
5.5 | 0.836 | 0.01694 | -0.044 | 49.378
6 | 0.892 | 0.01765 | -0.045 | 50.528
6.5 | 0.946 | 0.01846 | -0.046 | 51.257
7 | 0.998 | 0.01926 | -0.047 | 51.849
7.5 | 1.047 | 0.02013 | -0.049 | 52.017
8 | 1.093 | 0.02105 | -0.05 | 51.932
8.5 | 1.135 | 0.022 | -0.051 | 51.611
9 | 1.174 | 0.02289 | -0.052 | 51.289
9.5 | 1.208 | 0.02395 | -0.053 | 50.439
10 | 1.038 | 0.06358 | -0.026 | 16.327
10.5 | 1.059 | 0.06777 | -0.027 | 15.63
11 | 1.076 | 0.07241 | -0.027 | 14.852
11.5 | 1.087 | 0.07703 | -0.027 | 14.115
12 | 1.095 | 0.08315 | -0.028 | 13.163
12.5 | 1.095 | 0.08857 | -0.028 | 12.369
13 | 1.091 | 0.09434 | -0.028 | 11.561
13.5 | 1.081 | 0.10134 | -0.029 | 10.666
14 | 1.064 | 0.10743 | -0.028 | 9.907
14.5 | 1.043 | 0.11686 | -0.029 | 8.923

## 30. Re 500k Mach 0.25 (2)
BIGFOIL.COM POLAR EXPORT
NACA66-218 a=0.5
NACA66-218 a=0.5 |  |  |  | Cl Max: | 1.018 | at alpha= | 15.5 | deg
XFOIL ncrit=9 |  |  |  | L/D Max: | 73.761 | at alpha= | 5.5 | deg
Re: | 500000 |  |  | Cd Min: | 0.21109 | at alpha= | 20 | deg
Mach: | 0.25 |  |  | Cl=0 at alpha= | -1.2622 | deg
|  |  |  | @ Cl=0.1, Cd= | 0.013746
|  |  |  | @ Cl=0.4, Cd= | 0.013604
|  |  |  | @ Cl=0.6, Cd= | 0.01198
alpha (deg) | Cl | Cd | Cm | Cl/Cd
-16.5 | -0.4194 | 0.15639 | -0.052 | -2.6818
-16 | -0.4028 | 0.1507 | -0.0547 | -2.6729
-15.5 | -0.3922 | 0.14327 | -0.0586 | -2.7375
-15 | -0.4192 | 0.1253 | -0.0695 | -3.3456
-14.5 | -0.4082 | 0.11943 | -0.0709 | -3.4179
-14 | -0.3968 | 0.11326 | -0.0739 | -3.5034
-13.5 | -0.5858 | 0.06667 | -0.0992 | -8.7866
-13 | -0.6233 | 0.05795 | -0.1002 | -10.7558
-12.5 | -0.6655 | 0.05009 | -0.098 | -13.2861
-12 | -0.704 | 0.04288 | -0.0931 | -16.4179
-11.5 | -0.7196 | 0.03767 | -0.0878 | -19.1027
-11 | -0.7171 | 0.03349 | -0.083 | -21.4124
-10.5 | -0.6952 | 0.03004 | -0.0796 | -23.1425
-10 | -0.6609 | 0.02747 | -0.0773 | -24.059
-9.5 | -0.6135 | 0.02528 | -0.0765 | -24.2682
-9 | -0.5491 | 0.02301 | -0.0778 | -23.8635
-8.5 | -0.4971 | 0.02152 | -0.0776 | -23.0994
-8 | -0.4527 | 0.02038 | -0.0763 | -22.213
-7.5 | -0.4107 | 0.01939 | -0.0746 | -21.181
-7 | -0.3768 | 0.01809 | -0.0718 | -20.8292
-6.5 | -0.3418 | 0.01706 | -0.0692 | -20.0352
-6 | -0.3036 | 0.01628 | -0.0669 | -18.6486
-5.5 | -0.2698 | 0.01536 | -0.0639 | -17.5651
-5 | -0.2336 | 0.01462 | -0.061 | -15.9781
-4.5 | -0.2345 | 0.01292 | -0.052 | -18.1502
-4 | -0.2608 | 0.01144 | -0.0377 | -22.7972
-3.5 | -0.2584 | 0.01052 | -0.0277 | -24.5627
-3 | -0.2058 | 0.01091 | -0.0267 | -18.8634
-2.5 | -0.1491 | 0.01168 | -0.0261 | -12.7654
-2 | -0.0887 | 0.01239 | -0.0261 | -7.159
-1.5 | -0.0272 | 0.01314 | -0.0264 | -2.07
-1 | 0.03 | 0.0136 | -0.0266 | 2.2059
-0.5 | 0.0781 | 0.01373 | -0.0258 | 5.6883
0 | 0.1322 | 0.01377 | -0.026 | 9.6006
0.5 | 0.1889 | 0.01371 | -0.0266 | 13.7783
1 | 0.2486 | 0.01359 | -0.0277 | 18.2929
1.5 | 0.3079 | 0.01359 | -0.0286 | 22.6564
2 | 0.3516 | 0.01381 | -0.0271 | 25.4598
2.5 | 0.4127 | 0.01355 | -0.0283 | 30.4576
3 | 0.4812 | 0.01312 | -0.0306 | 36.6768
3.5 | 0.5305 | 0.01307 | -0.0297 | 40.5891
4 | 0.6108 | 0.01181 | -0.0333 | 51.7189
4.5 | 0.6684 | 0.01116 | -0.033 | 59.8925
5 | 0.7155 | 0.01051 | -0.0307 | 68.078
5.5 | 0.7531 | 0.01021 | -0.0268 | 73.761
6 | 0.7538 | 0.01042 | -0.016 | 72.3417
6.5 | 0.7189 | 0.01257 | -0.0008 | 57.1917
7 | 0.6875 | 0.01557 | 0.0116 | 44.1554
7.5 | 0.667 | 0.01874 | 0.0211 | 35.5923
8 | 0.6532 | 0.022 | 0.0291 | 29.6909
8.5 | 0.6747 | 0.0239 | 0.0327 | 28.2301
9 | 0.7022 | 0.02552 | 0.0355 | 27.5157
9.5 | 0.7255 | 0.02748 | 0.0386 | 26.401
10 | 0.7505 | 0.0294 | 0.0413 | 25.5272
10.5 | 0.7759 | 0.03137 | 0.0438 | 24.7338
11 | 0.7923 | 0.03394 | 0.0472 | 23.3441
11.5 | 0.8198 | 0.03586 | 0.0496 | 22.8611
12 | 0.847 | 0.03782 | 0.0521 | 22.3956
12.5 | 0.8797 | 0.03995 | 0.0531 | 22.02
13 | 0.9339 | 0.0425 | 0.0505 | 21.9741
13.5 | 0.9671 | 0.04543 | 0.0507 | 21.2877
14 | 0.9925 | 0.04887 | 0.0518 | 20.309
14.5 | 1.0062 | 0.05328 | 0.053 | 18.8851
15 | 1.0155 | 0.05793 | 0.0538 | 17.5298
15.5 | 1.018 | 0.06343 | 0.0542 | 16.0492
16 | 1.0026 | 0.07164 | 0.0541 | 13.995
16.5 | 0.9733 | 0.08155 | 0.0521 | 11.935
17 | 0.9403 | 0.09304 | 0.0481 | 10.1064
17.5 | 0.901 | 0.10682 | 0.0414 | 8.4348
18 | 0.8614 | 0.12224 | 0.0327 | 7.0468
18.5 | 0.6791 | 0.18461 | 0.0007 | 3.6786
19 | 0.6924 | 0.1911 | -0.0024 | 3.6232
19.5 | 0.6864 | 0.20581 | -0.0113 | 3.3351
20 | 0.7049 | 0.21109 | -0.0145 | 3.3393

## 31. Re 500k Mach 0.50 (1)
BIGFOIL.COM POLAR EXPORT
NACA66-218 a=0.5
NACA66-218 a=0.5 |  |  |  | Cl Max: | 1.189 | at alpha= | 20 | deg
JavaFoil+Calcfoil stall+Eppler ext transition |  |  |  | L/D Max: | 64.778 | at alpha= | 3.5 | deg
Re: | 500000 |  |  | Cd Min: | 0.00831 | at alpha= | -0.5 | deg
Mach: | 0.5 |  |  | Cl=0 at alpha= | -1.35 | deg
|  |  |  | @ Cl=0.1, Cd= | 0.0083317
|  |  |  | @ Cl=0.4, Cd= | 0.0092627
|  |  |  | @ Cl=0.6, Cd= | 0.0099258
alpha (deg) | Cl | Cd | Cm | Cl/Cd
-20 | -1.045 | 0.23068 | 0.013 | -4.531
-19.5 | -1.017 | 0.21985 | 0.012 | -4.628
-19 | -0.99 | 0.21307 | 0.011 | -4.648
-18.5 | -0.963 | 0.21335 | 0.011 | -4.514
-18 | -0.936 | 0.20996 | 0.01 | -4.458
-17.5 | -0.906 | 0.19877 | 0.009 | -4.559
-17 | -0.879 | 0.19287 | 0.008 | -4.557
-16.5 | -0.851 | 0.1857 | 0.007 | -4.585
-16 | -0.824 | 0.1805 | 0.007 | -4.565
-15.5 | -0.795 | 0.17228 | 0.006 | -4.614
-15 | -0.767 | 0.16585 | 0.005 | -4.624
-14.5 | -0.739 | 0.15527 | 0.004 | -4.762
-14 | -0.712 | 0.15812 | 0.004 | -4.502
-13.5 | -0.684 | 0.15442 | 0.003 | -4.431
-13 | -0.656 | 0.14344 | 0.002 | -4.571
-12.5 | -0.627 | 0.13508 | 0.002 | -4.645
-12 | -0.6 | 0.12749 | 0.001 | -4.703
-11.5 | -0.572 | 0.1242 | 0 | -4.604
-11 | -0.544 | 0.1211 | 0 | -4.493
-10.5 | -0.516 | 0.11596 | -0.001 | -4.451
-10 | -0.488 | 0.10498 | -0.002 | -4.648
-9.5 | -0.459 | 0.10241 | -0.002 | -4.486
-9 | -0.432 | 0.08561 | -0.003 | -5.044
-8.5 | -0.517 | 0.07062 | -0.003 | -7.318
-8 | -0.607 | 0.05772 | -0.004 | -10.52
-7.5 | -0.607 | 0.05247 | -0.005 | -11.572
-7 | -0.585 | 0.04837 | -0.006 | -12.086
-6.5 | -0.55 | 0.04458 | -0.006 | -12.331
-6 | -0.508 | 0.04184 | -0.007 | -12.138
-5.5 | -0.461 | 0.03914 | -0.008 | -11.78
-5 | -0.495 | 0.01525 | -0.017 | -32.43
-4.5 | -0.431 | 0.01468 | -0.019 | -29.393
-4 | -0.366 | 0.01413 | -0.02 | -25.897
-3.5 | -0.299 | 0.01363 | -0.022 | -21.921
-3 | -0.23 | 0.01317 | -0.023 | -17.501
-2.5 | -0.161 | 0.01275 | -0.025 | -12.65
-2 | -0.092 | 0.01239 | -0.026 | -7.394
-1.5 | -0.021 | 0.00848 | -0.027 | -2.519
-1 | 0.049 | 0.00839 | -0.029 | 5.785
-0.5 | 0.119 | 0.00831 | -0.03 | 14.299
0 | 0.187 | 0.00882 | -0.032 | 21.176
0.5 | 0.256 | 0.00895 | -0.033 | 28.561
1 | 0.324 | 0.00907 | -0.034 | 35.778
1.5 | 0.393 | 0.00924 | -0.036 | 42.541
2 | 0.461 | 0.00946 | -0.037 | 48.739
2.5 | 0.529 | 0.00967 | -0.039 | 54.685
3 | 0.594 | 0.0099 | -0.04 | 59.977
3.5 | 0.659 | 0.01018 | -0.042 | 64.778
4 | 0.733 | 0.01725 | -0.044 | 42.508
4.5 | 0.797 | 0.01803 | -0.045 | 44.227
5 | 0.86 | 0.01895 | -0.047 | 45.36
5.5 | 0.919 | 0.01987 | -0.048 | 46.264
6 | 0.975 | 0.02064 | -0.05 | 47.254
6.5 | 1.027 | 0.02223 | -0.051 | 46.202
7 | 1.073 | 0.02342 | -0.053 | 45.815
7.5 | 0.927 | 0.04978 | -0.026 | 18.625
8 | 0.938 | 0.05385 | -0.025 | 17.413
8.5 | 0.92 | 0.05926 | -0.025 | 15.532
9 | 0.815 | 0.07108 | -0.025 | 11.462
9.5 | 0.609 | 0.09315 | -0.024 | 6.534
10 | 0.636 | 0.10899 | -0.026 | 5.839
10.5 | 0.664 | 0.11244 | -0.026 | 5.905
11 | 0.691 | 0.12099 | -0.027 | 5.715
11.5 | 0.72 | 0.12479 | -0.03 | 5.771
12 | 0.747 | 0.13502 | -0.031 | 5.536
12.5 | 0.775 | 0.13847 | -0.031 | 5.596
13 | 0.802 | 0.13799 | -0.032 | 5.813
13.5 | 0.83 | 0.14374 | -0.033 | 5.771
14 | 0.858 | 0.15332 | -0.036 | 5.598
14.5 | 0.885 | 0.15742 | -0.037 | 5.625
15 | 0.913 | 0.16562 | -0.038 | 5.51
15.5 | 0.941 | 0.17694 | -0.04 | 5.318
16 | 0.969 | 0.18019 | -0.042 | 5.377
16.5 | 0.996 | 0.19157 | -0.043 | 5.198
17 | 1.024 | 0.19985 | -0.044 | 5.122
17.5 | 1.052 | 0.20677 | -0.046 | 5.09
18 | 1.079 | 0.21112 | -0.047 | 5.111
18.5 | 1.106 | 0.20876 | -0.048 | 5.3
19 | 1.136 | 0.23096 | -0.051 | 4.921
19.5 | 1.162 | 0.2336 | -0.052 | 4.976
20 | 1.189 | 0.237 | -0.053 | 5.017

## 32. Re 500k Mach 0.50 (2)
BIGFOIL.COM POLAR EXPORT
NACA66-218 a=0.5
NACA66-218 a=0.5 |  |  |  | Cl Max: | 0.8068 | at alpha= | 12.5 | deg
XFOIL ncrit=9 |  |  |  | L/D Max: | 47.1491 | at alpha= | 5 | deg
Re: | 500000 |  |  | Cd Min: | 0.22803 | at alpha= | -20 | deg
Mach: | 0.5 |  |  | Cl=0 at alpha= | -1.066 | deg
|  |  |  | @ Cl=0.1, Cd= | 0.017299
|  |  |  | @ Cl=0.4, Cd= | 0.016913
|  |  |  | @ Cl=0.6, Cd= | 0.014487
alpha (deg) | Cl | Cd | Cm | Cl/Cd
-20 | -0.516 | 0.22803 | -0.022 | -2.2629
-19.5 | -0.5132 | 0.21966 | -0.0292 | -2.3363
-19 | -0.482 | 0.21218 | -0.0313 | -2.2717
-18.5 | -0.4605 | 0.20553 | -0.0351 | -2.2405
-18 | -0.4407 | 0.19838 | -0.0394 | -2.2215
-17.5 | -0.4386 | 0.18906 | -0.047 | -2.3199
-17 | -0.4131 | 0.18156 | -0.0496 | -2.2753
-16.5 | -0.3894 | 0.17492 | -0.053 | -2.2262
-16 | -0.3698 | 0.16781 | -0.0571 | -2.2037
-15.5 | -0.3701 | 0.15752 | -0.0647 | -2.3495
-14.5 | -0.3307 | 0.14298 | -0.0712 | -2.3129
-14 | -0.3144 | 0.13567 | -0.0752 | -2.3174
-13 | -0.3117 | 0.11518 | -0.0868 | -2.7062
-12.5 | -0.3021 | 0.10744 | -0.0905 | -2.8118
-12 | -0.3683 | 0.08033 | -0.1057 | -4.5848
-11.5 | -0.4046 | 0.06645 | -0.1149 | -6.0888
-11 | -0.4431 | 0.05577 | -0.1198 | -7.9451
-10.5 | -0.4746 | 0.04789 | -0.12 | -9.9102
-10 | -0.4952 | 0.04172 | -0.1177 | -11.8696
-9.5 | -0.5107 | 0.03629 | -0.1134 | -14.0727
-9 | -0.5092 | 0.03189 | -0.1085 | -15.9674
-8.5 | -0.4845 | 0.02828 | -0.1047 | -17.1322
-8 | -0.4379 | 0.02557 | -0.1023 | -17.1255
-7.5 | -0.3819 | 0.02374 | -0.1005 | -16.0868
-7 | -0.3283 | 0.02228 | -0.0984 | -14.7352
-6.5 | -0.2884 | 0.02077 | -0.095 | -13.8854
-6 | -0.2501 | 0.01957 | -0.0915 | -12.7798
-5.5 | -0.2147 | 0.01849 | -0.0876 | -11.6117
-5 | -0.1763 | 0.0176 | -0.0843 | -10.017
-4 | -0.1619 | 0.01443 | -0.0684 | -11.2197
-3.5 | -0.212 | 0.01284 | -0.0491 | -16.5109
-3 | -0.2346 | 0.01223 | -0.0323 | -19.1823
-2.5 | -0.1955 | 0.01337 | -0.0273 | -14.6223
-2 | -0.1313 | 0.01469 | -0.0259 | -8.9381
-1.5 | -0.0585 | 0.01587 | -0.0261 | -3.6862
-1 | 0.0089 | 0.01639 | -0.026 | 0.54301
-0.5 | 0.0393 | 0.01757 | -0.0204 | 2.2368
0 | 0.0822 | 0.01743 | -0.0175 | 4.716
0.5 | 0.1446 | 0.01697 | -0.018 | 8.5209
1 | 0.2179 | 0.01658 | -0.02 | 13.1423
2 | 0.2565 | 0.0177 | -0.0056 | 14.4915
2.5 | 0.3806 | 0.01656 | -0.0159 | 22.9831
3.5 | 0.4196 | 0.01727 | -0.0013 | 24.2965
4 | 0.5203 | 0.01591 | -0.0065 | 32.7027
4.5 | 0.5959 | 0.01454 | -0.0069 | 40.9835
5 | 0.6516 | 0.01382 | -0.0043 | 47.1491
5.5 | 0.6696 | 0.01435 | 0.0036 | 46.662
6 | 0.6932 | 0.01486 | 0.011 | 46.6487
6.5 | 0.6587 | 0.01815 | 0.0241 | 36.292
7 | 0.6283 | 0.02196 | 0.035 | 28.6111
7.5 | 0.6043 | 0.0261 | 0.0438 | 23.1533
8 | 0.6185 | 0.02889 | 0.0485 | 21.4088
8.5 | 0.6444 | 0.03131 | 0.052 | 20.5813
9 | 0.6703 | 0.03384 | 0.0553 | 19.8079
9.5 | 0.6893 | 0.03698 | 0.0588 | 18.6398
10 | 0.7156 | 0.03982 | 0.0618 | 17.9709
10.5 | 0.7427 | 0.0427 | 0.0648 | 17.3934
11.5 | 0.7984 | 0.04924 | 0.0704 | 16.2145
12.5 | 0.8068 | 0.06114 | 0.0739 | 13.1959
13 | 0.7896 | 0.06965 | 0.0734 | 11.3367
13.5 | 0.7643 | 0.07975 | 0.0708 | 9.5837
14 | 0.7344 | 0.09151 | 0.0659 | 8.0254
14.5 | 0.7042 | 0.10606 | 0.0565 | 6.6396
15 | 0.6732 | 0.12386 | 0.0429 | 5.4352
15.5 | 0.6383 | 0.1434 | 0.0314 | 4.4512
16 | 0.6237 | 0.15987 | 0.0223 | 3.9013
16.5 | 0.6271 | 0.172 | 0.0155 | 3.6459
17 | 0.6377 | 0.18339 | 0.01 | 3.4773
17.5 | 0.6583 | 0.19068 | 0.0067 | 3.4524

## 33. Re 750k Mach 0.00 (1)
BIGFOIL.COM POLAR EXPORT
NACA66-218 a=0.5
NACA66-218 a=0.5 |  |  |  | Cl Max: | 1.383 | at alpha= | 13.5 | deg
JavaFoil+Calcfoil stall+Eppler ext transition |  |  |  | L/D Max: | 88.589 | at alpha= | 4 | deg
Re: | 750000 |  |  | Cd Min: | 0.00607 | at alpha= | 0 | deg
Mach: | 0 |  |  | Cl=0 at alpha= | -1.3468 | deg
|  |  |  | @ Cl=0.1, Cd= | 0.0062692
|  |  |  | @ Cl=0.4, Cd= | 0.0067753
|  |  |  | @ Cl=0.6, Cd= | 0.0071562
alpha (deg) | Cl | Cd | Cm | Cl/Cd
-20 | -0.908 | 0.18314 | 0.009 | -4.961
-19.5 | -0.923 | 0.17632 | 0.008 | -5.238
-19 | -0.937 | 0.16875 | 0.008 | -5.553
-18.5 | -0.95 | 0.16143 | 0.007 | -5.884
-18 | -0.961 | 0.1541 | 0.007 | -6.233
-17.5 | -0.969 | 0.14564 | 0.006 | -6.655
-17 | -0.976 | 0.13451 | 0.006 | -7.259
-16.5 | -0.981 | 0.12738 | 0.006 | -7.705
-16 | -0.984 | 0.12164 | 0.005 | -8.091
-15.5 | -0.983 | 0.11507 | 0.005 | -8.546
-15 | -0.981 | 0.10882 | 0.004 | -9.013
-14.5 | -0.975 | 0.10376 | 0.004 | -9.4
-14 | -0.966 | 0.09814 | 0.003 | -9.847
-13.5 | -0.955 | 0.09224 | 0.003 | -10.352
-13 | -0.939 | 0.08712 | 0.002 | -10.778
-12.5 | -0.919 | 0.08271 | 0.001 | -11.107
-12 | -0.896 | 0.0775 | 0.001 | -11.559
-11.5 | -0.87 | 0.07276 | 0 | -11.961
-11 | -0.844 | 0.06843 | 0 | -12.339
-10.5 | -0.814 | 0.06426 | -0.001 | -12.676
-10 | -0.939 | 0.01773 | -0.003 | -52.925
-9.5 | -0.898 | 0.01712 | -0.004 | -52.487
-9 | -0.855 | 0.01639 | -0.005 | -52.183
-8.5 | -0.81 | 0.01575 | -0.007 | -51.425
-8 | -0.762 | 0.01504 | -0.008 | -50.679
-7.5 | -0.712 | 0.01445 | -0.009 | -49.294
-7 | -0.661 | 0.01391 | -0.01 | -47.517
-6.5 | -0.607 | 0.01343 | -0.012 | -45.234
-6 | -0.553 | 0.01293 | -0.013 | -42.732
-5.5 | -0.497 | 0.01252 | -0.014 | -39.662
-5 | -0.439 | 0.01188 | -0.016 | -36.988
-4.5 | -0.381 | 0.01165 | -0.017 | -32.724
-4 | -0.322 | 0.0113 | -0.018 | -28.5
-3.5 | -0.262 | 0.01097 | -0.019 | -23.923
-3 | -0.202 | 0.01066 | -0.021 | -18.956
-2.5 | -0.141 | 0.01037 | -0.022 | -13.623
-2 | -0.08 | 0.00629 | -0.023 | -12.792
-1.5 | -0.019 | 0.00627 | -0.025 | -3.021
-1 | 0.043 | 0.00626 | -0.026 | 6.876
-0.5 | 0.105 | 0.00627 | -0.027 | 16.782
0 | 0.165 | 0.00607 | -0.029 | 27.253
0.5 | 0.227 | 0.0063 | -0.03 | 35.968
1 | 0.288 | 0.00666 | -0.031 | 43.152
1.5 | 0.348 | 0.00669 | -0.033 | 52.072
2 | 0.409 | 0.00679 | -0.034 | 60.2
2.5 | 0.469 | 0.00686 | -0.035 | 68.402
3 | 0.527 | 0.00698 | -0.036 | 75.558
3.5 | 0.586 | 0.00712 | -0.038 | 82.34
4 | 0.644 | 0.00727 | -0.039 | 88.589
4.5 | 0.701 | 0.01387 | -0.04 | 50.572
5 | 0.758 | 0.01439 | -0.041 | 52.713
5.5 | 0.814 | 0.01496 | -0.042 | 54.443
6 | 0.869 | 0.01558 | -0.044 | 55.779
6.5 | 0.923 | 0.01621 | -0.045 | 56.914
7 | 0.975 | 0.0169 | -0.046 | 57.709
7.5 | 1.025 | 0.0176 | -0.047 | 58.198
8 | 1.072 | 0.0184 | -0.048 | 58.25
8.5 | 1.117 | 0.01912 | -0.05 | 58.395
9 | 1.159 | 0.02001 | -0.051 | 57.902
9.5 | 1.198 | 0.02084 | -0.052 | 57.494
10 | 1.234 | 0.02183 | -0.053 | 56.55
10.5 | 1.267 | 0.02285 | -0.054 | 55.466
11 | 1.297 | 0.02394 | -0.055 | 54.164
11.5 | 1.322 | 0.02504 | -0.056 | 52.798
12 | 1.344 | 0.02612 | -0.058 | 51.442
12.5 | 1.361 | 0.02733 | -0.059 | 49.803
13 | 1.375 | 0.02895 | -0.06 | 47.487
13.5 | 1.383 | 0.03071 | -0.061 | 45.023
14 | 1.178 | 0.0965 | -0.033 | 12.206
14.5 | 1.181 | 0.10224 | -0.033 | 11.555
15 | 1.18 | 0.10769 | -0.032 | 10.957
15.5 | 1.177 | 0.11424 | -0.033 | 10.304
16 | 1.167 | 0.1215 | -0.032 | 9.604
16.5 | 1.154 | 0.12804 | -0.032 | 9.012
17 | 1.14 | 0.1356 | -0.034 | 8.405
17.5 | 1.122 | 0.14106 | -0.034 | 7.956
18 | 1.103 | 0.14982 | -0.034 | 7.363
18.5 | 1.082 | 0.15868 | -0.034 | 6.817

## 34. Re 750k Mach 0.00 (2)
BIGFOIL.COM POLAR EXPORT
NACA66-218 a=0.5
NACA66-218 a=0.5 |  |  |  | Cl Max: | 1.1372 | at alpha= | 18 | deg
XFOIL ncrit=9 |  |  |  | L/D Max: | 91.4432 | at alpha= | 5 | deg
Re: | 750000 |  |  | Cd Min: | 0.17818 | at alpha= | -18.5 | deg
Mach: | 0 |  |  | Cl=0 at alpha= | -1.2965 | deg
|  |  |  | @ Cl=0.1, Cd= | 0.0092503
|  |  |  | @ Cl=0.4, Cd= | 0.009087
|  |  |  | @ Cl=0.6, Cd= | 0.0083905
alpha (deg) | Cl | Cd | Cm | Cl/Cd
-18.5 | -0.4785 | 0.17818 | -0.0348 | -2.6855
-18 | -0.4608 | 0.17321 | -0.0376 | -2.6604
-17.5 | -0.4474 | 0.16696 | -0.041 | -2.6797
-16.5 | -0.7086 | 0.08082 | -0.0836 | -8.7676
-16 | -0.7769 | 0.06516 | -0.0904 | -11.923
-15.5 | -0.8237 | 0.05525 | -0.0915 | -14.9086
-15 | -0.8591 | 0.04774 | -0.0896 | -17.9954
-14.5 | -0.8779 | 0.04257 | -0.0866 | -20.6225
-13.5 | -0.8827 | 0.03566 | -0.0793 | -24.7532
-13 | -0.8723 | 0.03243 | -0.0759 | -26.8979
-12 | -0.7993 | 0.02684 | -0.0743 | -29.7802
-11.5 | -0.7649 | 0.02532 | -0.0729 | -30.2093
-11 | -0.7253 | 0.02384 | -0.0718 | -30.4237
-10 | -0.6462 | 0.02155 | -0.0695 | -29.9861
-9.5 | -0.6004 | 0.01989 | -0.069 | -30.186
-9 | -0.5632 | 0.01864 | -0.0673 | -30.2146
-8.5 | -0.5256 | 0.01765 | -0.0656 | -29.779
-8 | -0.4879 | 0.01679 | -0.0638 | -29.059
-7.5 | -0.4474 | 0.01611 | -0.0624 | -27.7716
-7 | -0.4187 | 0.01483 | -0.0591 | -28.2333
-6.5 | -0.3808 | 0.0141 | -0.057 | -27.0071
-6 | -0.3413 | 0.01347 | -0.0551 | -25.3378
-5.5 | -0.3054 | 0.01274 | -0.0524 | -23.9717
-5 | -0.2674 | 0.01219 | -0.0499 | -21.936
-4.5 | -0.2472 | 0.01145 | -0.0442 | -21.5895
-4 | -0.2459 | 0.00985 | -0.0352 | -24.9645
-3.5 | -0.2458 | 0.00786 | -0.0257 | -31.2723
-3 | -0.1937 | 0.00793 | -0.0253 | -24.4262
-2.5 | -0.1385 | 0.00814 | -0.0255 | -17.0147
-2 | -0.0817 | 0.00841 | -0.0258 | -9.7146
-1.5 | -0.0241 | 0.00874 | -0.0264 | -2.7574
-1 | 0.0351 | 0.00907 | -0.0272 | 3.8699
-0.5 | 0.0921 | 0.00926 | -0.0281 | 9.946
0 | 0.1493 | 0.00919 | -0.0291 | 16.2459
0.5 | 0.2067 | 0.00916 | -0.0301 | 22.5655
1 | 0.2646 | 0.00915 | -0.0312 | 28.918
1.5 | 0.3234 | 0.0091 | -0.0324 | 35.5385
2 | 0.3833 | 0.00909 | -0.0338 | 42.1672
2.5 | 0.4396 | 0.00908 | -0.0345 | 48.4141
3 | 0.4972 | 0.00892 | -0.0354 | 55.7399
3.5 | 0.5561 | 0.00861 | -0.0363 | 64.5877
4 | 0.6141 | 0.00832 | -0.037 | 73.8101
4.5 | 0.6667 | 0.00799 | -0.0367 | 83.4418
5 | 0.716 | 0.00783 | -0.0358 | 91.4432
5.5 | 0.7445 | 0.00817 | -0.0309 | 91.1261
6 | 0.7182 | 0.00957 | -0.0159 | 75.047
6.5 | 0.6947 | 0.01181 | -0.0033 | 58.823
7 | 0.6815 | 0.01423 | 0.0063 | 47.8918
7.5 | 0.6742 | 0.01683 | 0.0143 | 40.0594
8 | 0.6791 | 0.01914 | 0.0201 | 35.4807
8.5 | 0.7077 | 0.02042 | 0.0228 | 34.6572
9 | 0.7396 | 0.02163 | 0.0249 | 34.1933
9.5 | 0.7653 | 0.02318 | 0.0277 | 33.0155
10 | 0.7965 | 0.0245 | 0.0297 | 32.5102
10.5 | 0.8259 | 0.02593 | 0.0317 | 31.8511
11 | 0.8459 | 0.02803 | 0.0345 | 30.1784
11.5 | 0.8694 | 0.0299 | 0.037 | 29.0769
12 | 0.8959 | 0.03161 | 0.039 | 28.3423
12.5 | 0.921 | 0.0334 | 0.0411 | 27.5749
13 | 0.9427 | 0.03553 | 0.0432 | 26.5325
13.5 | 0.9863 | 0.03855 | 0.0396 | 25.585
14 | 1.013 | 0.04084 | 0.0405 | 24.8041
14.5 | 1.0374 | 0.04334 | 0.0414 | 23.9363
15 | 1.0604 | 0.04601 | 0.0423 | 23.0472
15.5 | 1.0813 | 0.04892 | 0.043 | 22.1034
16 | 1.1001 | 0.0521 | 0.0436 | 21.1152
16.5 | 1.1192 | 0.05556 | 0.0446 | 20.144
17 | 1.1296 | 0.05983 | 0.0449 | 18.8802
17.5 | 1.1358 | 0.06474 | 0.0448 | 17.544
18 | 1.1372 | 0.07049 | 0.0443 | 16.1328
18.5 | 1.1343 | 0.07702 | 0.0431 | 14.7273
19 | 1.1314 | 0.08386 | 0.041 | 13.4915
19.5 | 1.1225 | 0.09193 | 0.0381 | 12.2104
20 | 1.1065 | 0.10148 | 0.0342 | 10.9036

## 35. Re 750k Mach 0.10 (1)
BIGFOIL.COM POLAR EXPORT
NACA66-218 a=0.5
NACA66-218 a=0.5 |  |  |  | Cl Max: | 1.365 | at alpha= | 13 | deg
JavaFoil+Calcfoil stall+Eppler ext transition |  |  |  | L/D Max: | 88.63 | at alpha= | 4 | deg
Re: | 750000 |  |  | Cd Min: | 0.00628 | at alpha= | -1 | deg
Mach: | 0.1 |  |  | Cl=0 at alpha= | -1.3468 | deg
|  |  |  | @ Cl=0.1, Cd= | 0.00628
|  |  |  | @ Cl=0.4, Cd= | 0.0067838
|  |  |  | @ Cl=0.6, Cd= | 0.0071703
alpha (deg) | Cl | Cd | Cm | Cl/Cd
-20 | -0.861 | 0.18874 | 0.008 | -4.56
-19.5 | -0.879 | 0.17779 | 0.008 | -4.944
-19 | -0.897 | 0.17184 | 0.008 | -5.218
-18.5 | -0.912 | 0.1638 | 0.007 | -5.571
-18 | -0.927 | 0.1547 | 0.007 | -5.992
-17.5 | -0.939 | 0.14698 | 0.006 | -6.39
-17 | -0.95 | 0.13708 | 0.006 | -6.929
-16.5 | -0.958 | 0.1292 | 0.005 | -7.413
-16 | -0.963 | 0.12363 | 0.005 | -7.793
-15.5 | -0.966 | 0.11598 | 0.004 | -8.327
-15 | -0.966 | 0.11136 | 0.004 | -8.674
-14.5 | -0.963 | 0.10521 | 0.004 | -9.156
-14 | -0.956 | 0.09861 | 0.003 | -9.7
-13.5 | -0.947 | 0.09335 | 0.003 | -10.146
-13 | -0.933 | 0.08816 | 0.002 | -10.586
-12.5 | -0.914 | 0.08363 | 0.001 | -10.933
-12 | -0.893 | 0.07776 | 0.001 | -11.483
-11.5 | -0.87 | 0.07341 | 0 | -11.849
-11 | -0.843 | 0.06891 | 0 | -12.233
-10.5 | -0.814 | 0.0647 | -0.001 | -12.583
-10 | -0.939 | 0.01802 | -0.003 | -52.088
-9.5 | -0.899 | 0.01722 | -0.004 | -52.233
-9 | -0.857 | 0.01654 | -0.005 | -51.817
-8.5 | -0.812 | 0.01585 | -0.007 | -51.233
-8 | -0.765 | 0.01516 | -0.008 | -50.45
-7.5 | -0.715 | 0.01459 | -0.009 | -48.995
-7 | -0.663 | 0.01401 | -0.011 | -47.327
-6.5 | -0.61 | 0.01351 | -0.012 | -45.149
-6 | -0.555 | 0.01299 | -0.013 | -42.731
-5.5 | -0.499 | 0.01256 | -0.014 | -39.69
-5 | -0.441 | 0.01175 | -0.016 | -37.565
-4.5 | -0.383 | 0.01168 | -0.017 | -32.77
-4 | -0.324 | 0.01134 | -0.018 | -28.544
-3.5 | -0.264 | 0.011 | -0.02 | -23.956
-3 | -0.203 | 0.01069 | -0.021 | -18.999
-2.5 | -0.142 | 0.01042 | -0.022 | -13.63
-2 | -0.081 | 0.00631 | -0.023 | -12.814
-1.5 | -0.019 | 0.00629 | -0.025 | -3.029
-1 | 0.043 | 0.00628 | -0.026 | 6.884
-0.5 | 0.106 | 0.00628 | -0.027 | 16.824
0 | 0.166 | 0.00645 | -0.029 | 25.775
0.5 | 0.228 | 0.00633 | -0.03 | 35.964
1 | 0.289 | 0.00667 | -0.031 | 43.301
1.5 | 0.35 | 0.00671 | -0.033 | 52.172
2 | 0.411 | 0.0068 | -0.034 | 60.384
2.5 | 0.471 | 0.00692 | -0.035 | 68.154
3 | 0.53 | 0.007 | -0.036 | 75.709
3.5 | 0.589 | 0.00714 | -0.038 | 82.512
4 | 0.647 | 0.0073 | -0.039 | 88.63
4.5 | 0.705 | 0.01393 | -0.04 | 50.577
5 | 0.762 | 0.01446 | -0.041 | 52.695
5.5 | 0.818 | 0.01504 | -0.043 | 54.399
6 | 0.873 | 0.01568 | -0.044 | 55.679
6.5 | 0.927 | 0.01632 | -0.045 | 56.791
7 | 0.979 | 0.01705 | -0.046 | 57.429
7.5 | 1.028 | 0.01777 | -0.047 | 57.876
8 | 1.076 | 0.01854 | -0.049 | 58.009
8.5 | 1.12 | 0.01932 | -0.05 | 57.981
9 | 1.162 | 0.02018 | -0.051 | 57.565
9.5 | 1.201 | 0.02105 | -0.052 | 57.04
10 | 1.236 | 0.02218 | -0.053 | 55.732
10.5 | 1.268 | 0.02308 | -0.054 | 54.933
11 | 1.296 | 0.0242 | -0.056 | 53.551
11.5 | 1.32 | 0.02529 | -0.057 | 52.194
12 | 1.34 | 0.02657 | -0.058 | 50.429
12.5 | 1.355 | 0.02803 | -0.059 | 48.345
13 | 1.365 | 0.02935 | -0.06 | 46.495
13.5 | 1.361 | 0.03284 | -0.06 | 41.428
14 | 1.167 | 0.0976 | -0.033 | 11.957
14.5 | 1.166 | 0.10273 | -0.032 | 11.348
15 | 1.164 | 0.10902 | -0.033 | 10.681
15.5 | 1.157 | 0.11471 | -0.032 | 10.082
16 | 1.143 | 0.12411 | -0.033 | 9.213
16.5 | 1.127 | 0.12852 | -0.033 | 8.772
17 | 1.108 | 0.1373 | -0.033 | 8.072
17.5 | 1.087 | 0.1466 | -0.033 | 7.413
18 | 1.064 | 0.15372 | -0.034 | 6.919

## 36. Re 750k Mach 0.10 (2)
BIGFOIL.COM POLAR EXPORT
NACA66-218 a=0.5
NACA66-218 a=0.5 |  |  |  | Cl Max: | 1.1208 | at alpha= | 17.5 | deg
XFOIL ncrit=9 |  |  |  | L/D Max: | 91.5013 | at alpha= | 5 | deg
Re: | 750000 |  |  | Cd Min: | 0.17911 | at alpha= | -18.5 | deg
Mach: | 0.1 |  |  | Cl=0 at alpha= | -1.2966 | deg
|  |  |  | @ Cl=0.1, Cd= | 0.0092948
|  |  |  | @ Cl=0.4, Cd= | 0.0091521
|  |  |  | @ Cl=0.6, Cd= | 0.0084572
alpha (deg) | Cl | Cd | Cm | Cl/Cd
-18.5 | -0.4778 | 0.17911 | -0.0347 | -2.6676
-18 | -0.4596 | 0.17412 | -0.0375 | -2.6396
-17.5 | -0.4459 | 0.16792 | -0.0409 | -2.6554
-17 | -0.4554 | 0.15407 | -0.0484 | -2.9558
-16.5 | -0.6424 | 0.09369 | -0.0764 | -6.8567
-16 | -0.7213 | 0.07293 | -0.0885 | -9.8903
-15.5 | -0.7749 | 0.06072 | -0.0925 | -12.7619
-15 | -0.8177 | 0.05178 | -0.0923 | -15.7918
-14.5 | -0.8475 | 0.04534 | -0.0898 | -18.6921
-14 | -0.8611 | 0.04078 | -0.0863 | -21.1157
-13.5 | -0.8656 | 0.03715 | -0.0825 | -23.3001
-13 | -0.8619 | 0.03442 | -0.0785 | -25.0407
-12.5 | -0.832 | 0.02964 | -0.0773 | -28.0702
-12 | -0.7987 | 0.02749 | -0.076 | -29.0542
-11.5 | -0.7655 | 0.02585 | -0.0743 | -29.6132
-11 | -0.7265 | 0.02428 | -0.0732 | -29.9217
-10.5 | -0.6851 | 0.02289 | -0.0722 | -29.9301
-10 | -0.6465 | 0.02182 | -0.0708 | -29.6288
-9.5 | -0.5998 | 0.02025 | -0.0703 | -29.6198
-9 | -0.5618 | 0.01887 | -0.0687 | -29.7721
-8.5 | -0.5239 | 0.01786 | -0.0669 | -29.3337
-8 | -0.486 | 0.01698 | -0.0651 | -28.6219
-7.5 | -0.4457 | 0.01625 | -0.0636 | -27.4277
-7 | -0.4165 | 0.01497 | -0.0603 | -27.8223
-6.5 | -0.3786 | 0.01422 | -0.0582 | -26.6245
-6 | -0.3391 | 0.01357 | -0.0562 | -24.9889
-5.5 | -0.303 | 0.01283 | -0.0535 | -23.6165
-5 | -0.2644 | 0.01227 | -0.0511 | -21.5485
-4.5 | -0.2422 | 0.01154 | -0.0457 | -20.9879
-4 | -0.2434 | 0.00997 | -0.0362 | -24.4132
-3.5 | -0.2442 | 0.00796 | -0.0265 | -30.6784
-3 | -0.1947 | 0.00795 | -0.0255 | -24.4906
-2.5 | -0.1394 | 0.00817 | -0.0256 | -17.0624
-2 | -0.0822 | 0.00845 | -0.026 | -9.7278
-1.5 | -0.0242 | 0.0088 | -0.0265 | -2.75
-1 | 0.0353 | 0.00914 | -0.0273 | 3.8621
-0.5 | 0.0925 | 0.0093 | -0.0282 | 9.9462
0 | 0.1499 | 0.00926 | -0.0292 | 16.1879
0.5 | 0.2075 | 0.00921 | -0.0303 | 22.5299
1 | 0.2658 | 0.0092 | -0.0313 | 28.8913
1.5 | 0.3251 | 0.00915 | -0.0326 | 35.5301
2 | 0.3853 | 0.00916 | -0.034 | 42.0633
2.5 | 0.4415 | 0.00913 | -0.0346 | 48.3571
3 | 0.4998 | 0.00897 | -0.0355 | 55.7191
3.5 | 0.5588 | 0.00866 | -0.0364 | 64.5266
4 | 0.6177 | 0.00837 | -0.0372 | 73.7993
4.5 | 0.6698 | 0.00804 | -0.0367 | 83.3085
5 | 0.7192 | 0.00786 | -0.0357 | 91.5013
5.5 | 0.7445 | 0.00826 | -0.03 | 90.1332
6 | 0.7153 | 0.00973 | -0.0145 | 73.5149
6.5 | 0.6912 | 0.01205 | -0.0021 | 57.361
7 | 0.6782 | 0.01451 | 0.0075 | 46.7402
7.5 | 0.6704 | 0.01716 | 0.0155 | 39.0676
8 | 0.6772 | 0.01942 | 0.0211 | 34.8713
8.5 | 0.7057 | 0.02073 | 0.0238 | 34.0425
9 | 0.7383 | 0.02193 | 0.0259 | 33.6662
9.5 | 0.7642 | 0.02352 | 0.0287 | 32.4915
10 | 0.7952 | 0.02487 | 0.0307 | 31.9743
10.5 | 0.8242 | 0.02638 | 0.0328 | 31.2434
11 | 0.8418 | 0.02866 | 0.0359 | 29.3719
11.5 | 0.8679 | 0.03042 | 0.0382 | 28.5306
12 | 0.8937 | 0.03224 | 0.0403 | 27.7202
12.5 | 0.919 | 0.03407 | 0.0423 | 26.9739
13 | 0.939 | 0.03635 | 0.0447 | 25.8322
13.5 | 0.9827 | 0.03926 | 0.0414 | 25.0306
14 | 1.0111 | 0.04168 | 0.0419 | 24.2586
14.5 | 1.0355 | 0.04425 | 0.0429 | 23.4011
15 | 1.0577 | 0.04708 | 0.0437 | 22.466
15.5 | 1.078 | 0.05013 | 0.0444 | 21.5041
16 | 1.0967 | 0.05343 | 0.0451 | 20.5259
16.5 | 1.1113 | 0.05746 | 0.046 | 19.3404
17 | 1.1185 | 0.06222 | 0.0463 | 17.9765
17.5 | 1.1208 | 0.06779 | 0.046 | 16.5334
18 | 1.1168 | 0.07442 | 0.0451 | 15.0067
18.5 | 1.108 | 0.08205 | 0.0433 | 13.504
19 | 1.1006 | 0.0899 | 0.0404 | 12.2425
19.5 | 1.0859 | 0.09924 | 0.0366 | 10.9422
20 | 1.0612 | 0.11084 | 0.031 | 9.5742

## 37. Re 750k Mach 0.25 (1)
BIGFOIL.COM POLAR EXPORT
NACA66-218 a=0.5
NACA66-218 a=0.5 |  |  |  | Cl Max: | 1.282 | at alpha= | 11 | deg
JavaFoil+Calcfoil stall+Eppler ext transition |  |  |  | L/D Max: | 88.003 | at alpha= | 4 | deg
Re: | 750000 |  |  | Cd Min: | 0.00635 | at alpha= | 1 | deg
Mach: | 0.25 |  |  | Cl=0 at alpha= | -1.3438 | deg
|  |  |  | @ Cl=0.1, Cd= | 0.00638
|  |  |  | @ Cl=0.4, Cd= | 0.0069431
|  |  |  | @ Cl=0.6, Cd= | 0.0073445
alpha (deg) | Cl | Cd | Cm | Cl/Cd
-18 | -0.624 | 0.18506 | 0.007 | -3.372
-17.5 | -0.67 | 0.17176 | 0.006 | -3.899
-17 | -0.712 | 0.15868 | 0.006 | -4.486
-16.5 | -0.75 | 0.14733 | 0.005 | -5.09
-16 | -0.784 | 0.13767 | 0.005 | -5.694
-15.5 | -0.813 | 0.1304 | 0.004 | -6.236
-15 | -0.838 | 0.12131 | 0.004 | -6.905
-14.5 | -0.857 | 0.11317 | 0.003 | -7.572
-14 | -0.871 | 0.10667 | 0.003 | -8.164
-13.5 | -0.88 | 0.09831 | 0.002 | -8.946
-13 | -0.881 | 0.09213 | 0.002 | -9.561
-12.5 | -0.874 | 0.08707 | 0.001 | -10.042
-12 | -0.864 | 0.08156 | 0.001 | -10.592
-11.5 | -0.849 | 0.07631 | 0 | -11.121
-11 | -0.83 | 0.07129 | 0 | -11.639
-10.5 | -0.807 | 0.0671 | -0.001 | -12.023
-10 | -0.781 | 0.06281 | -0.002 | -12.431
-9.5 | -0.752 | 0.05902 | -0.002 | -12.733
-9 | -0.863 | 0.01715 | -0.006 | -50.335
-8.5 | -0.821 | 0.01657 | -0.007 | -49.54
-8 | -0.776 | 0.0158 | -0.008 | -49.088
-7.5 | -0.727 | 0.01516 | -0.009 | -47.954
-7 | -0.676 | 0.01459 | -0.011 | -46.333
-6.5 | -0.622 | 0.01399 | -0.012 | -44.488
-6 | -0.567 | 0.01345 | -0.013 | -42.18
-5.5 | -0.51 | 0.01253 | -0.015 | -40.72
-5 | -0.452 | 0.0124 | -0.016 | -36.424
-4.5 | -0.392 | 0.01199 | -0.017 | -32.711
-4 | -0.332 | 0.01161 | -0.019 | -28.554
-3.5 | -0.27 | 0.01125 | -0.02 | -24.017
-3 | -0.208 | 0.01093 | -0.021 | -19.055
-2.5 | -0.146 | 0.01063 | -0.023 | -13.701
-2 | -0.083 | 0.00642 | -0.024 | -12.903
-1.5 | -0.02 | 0.00639 | -0.025 | -3.055
-1 | 0.044 | 0.00638 | -0.027 | 6.942
-0.5 | 0.108 | 0.00638 | -0.028 | 16.995
0 | 0.17 | 0.00658 | -0.029 | 25.917
0.5 | 0.233 | 0.00665 | -0.031 | 35.127
1 | 0.296 | 0.00635 | -0.032 | 46.641
1.5 | 0.359 | 0.00691 | -0.034 | 51.94
2 | 0.421 | 0.00696 | -0.035 | 60.491
2.5 | 0.483 | 0.0071 | -0.036 | 68.085
3 | 0.543 | 0.00724 | -0.037 | 75.031
3.5 | 0.603 | 0.00735 | -0.039 | 82.096
4 | 0.663 | 0.00753 | -0.04 | 88.003
4.5 | 0.722 | 0.01444 | -0.041 | 50.023
5 | 0.781 | 0.01498 | -0.042 | 52.108
5.5 | 0.838 | 0.01563 | -0.044 | 53.586
6 | 0.893 | 0.01629 | -0.045 | 54.832
6.5 | 0.948 | 0.01703 | -0.046 | 55.64
7 | 1 | 0.01778 | -0.047 | 56.266
7.5 | 1.049 | 0.01858 | -0.049 | 56.466
8 | 1.095 | 0.01947 | -0.05 | 56.238
8.5 | 1.137 | 0.02035 | -0.051 | 55.886
9 | 1.176 | 0.02124 | -0.052 | 55.37
9.5 | 1.21 | 0.02236 | -0.054 | 54.129
10 | 1.24 | 0.02346 | -0.055 | 52.846
10.5 | 1.264 | 0.02453 | -0.056 | 51.516
11 | 1.282 | 0.02553 | -0.057 | 50.21
11.5 | 1.091 | 0.07425 | -0.03 | 14.692
12 | 1.102 | 0.07797 | -0.034 | 14.133
12.5 | 1.097 | 0.08545 | -0.03 | 12.841
13 | 1.093 | 0.09042 | -0.03 | 12.083
13.5 | 1.082 | 0.09747 | -0.031 | 11.105
14 | 1.066 | 0.10425 | -0.03 | 10.222
14.5 | 1.044 | 0.11186 | -0.031 | 9.333
15 | 1.017 | 0.12007 | -0.031 | 8.467
15.5 | 0.982 | 0.12656 | -0.031 | 7.757
16 | 0.936 | 0.13584 | -0.03 | 6.893

## 38. Re 750k Mach 0.25 (2)
BIGFOIL.COM POLAR EXPORT
NACA66-218 a=0.5
NACA66-218 a=0.5 |  |  |  | Cl Max: | 1.0466 | at alpha= | 15.5 | deg
XFOIL ncrit=9 |  |  |  | L/D Max: | 91.0657 | at alpha= | 5 | deg
Re: | 750000 |  |  | Cd Min: | 0.20544 | at alpha= | 20 | deg
Mach: | 0.25 |  |  | Cl=0 at alpha= | -1.2957 | deg
|  |  |  | @ Cl=0.1, Cd= | 0.00958
|  |  |  | @ Cl=0.4, Cd= | 0.0095014
|  |  |  | @ Cl=0.6, Cd= | 0.0087672
alpha (deg) | Cl | Cd | Cm | Cl/Cd
-17.5 | -0.439 | 0.17266 | -0.0406 | -2.5426
-17 | -0.4423 | 0.1609 | -0.0474 | -2.7489
-16.5 | -0.4428 | 0.14966 | -0.0528 | -2.9587
-16 | -0.4259 | 0.14426 | -0.0555 | -2.9523
-15.5 | -0.4132 | 0.13775 | -0.0588 | -2.9996
-15 | -0.6114 | 0.07909 | -0.0892 | -7.7304
-14.5 | -0.6685 | 0.06461 | -0.0968 | -10.3467
-14 | -0.7072 | 0.05537 | -0.0986 | -12.7723
-13.5 | -0.7438 | 0.04803 | -0.0973 | -15.4862
-13 | -0.7693 | 0.04182 | -0.094 | -18.3955
-12.5 | -0.7827 | 0.0362 | -0.0901 | -21.6215
-12 | -0.7745 | 0.03229 | -0.0867 | -23.9858
-11.5 | -0.7546 | 0.02965 | -0.0837 | -25.4503
-11 | -0.7257 | 0.02734 | -0.0812 | -26.5435
-10.5 | -0.688 | 0.02517 | -0.0795 | -27.3341
-10 | -0.6483 | 0.02353 | -0.0778 | -27.5521
-9.5 | -0.6035 | 0.02208 | -0.0766 | -27.3324
-9 | -0.5553 | 0.02022 | -0.0758 | -27.4629
-8.5 | -0.5154 | 0.01905 | -0.0739 | -27.0551
-8 | -0.4758 | 0.01801 | -0.072 | -26.4187
-7.5 | -0.4357 | 0.01708 | -0.0701 | -25.5094
-7 | -0.4036 | 0.01581 | -0.067 | -25.5281
-6.5 | -0.3666 | 0.0149 | -0.0644 | -24.604
-6 | -0.3273 | 0.01414 | -0.0621 | -23.1471
-5.5 | -0.2898 | 0.01337 | -0.0594 | -21.6754
-5 | -0.2492 | 0.01283 | -0.0572 | -19.4232
-4 | -0.2264 | 0.01056 | -0.0421 | -21.4394
-3.5 | -0.2303 | 0.0088 | -0.0317 | -26.1705
-3 | -0.2005 | 0.00812 | -0.0267 | -24.6921
-2.5 | -0.1433 | 0.00833 | -0.0267 | -17.2029
-2 | -0.0852 | 0.00868 | -0.0269 | -9.8157
-1.5 | -0.0246 | 0.00908 | -0.0275 | -2.7093
-1 | 0.0356 | 0.00948 | -0.0281 | 3.7553
-0.5 | 0.0942 | 0.00958 | -0.0288 | 9.833
0 | 0.153 | 0.00958 | -0.0298 | 15.9708
0.5 | 0.2122 | 0.00954 | -0.0308 | 22.2432
1 | 0.2726 | 0.00947 | -0.032 | 28.7856
1.5 | 0.3344 | 0.00944 | -0.0334 | 35.4237
2 | 0.3938 | 0.00951 | -0.0343 | 41.409
2.5 | 0.4517 | 0.00943 | -0.0349 | 47.9003
3 | 0.5144 | 0.00922 | -0.0362 | 55.7918
3.5 | 0.5733 | 0.0089 | -0.0366 | 64.4157
4 | 0.6336 | 0.0086 | -0.0372 | 73.6744
4.5 | 0.6866 | 0.00825 | -0.0364 | 83.2242
5 | 0.7349 | 0.00807 | -0.0346 | 91.0657
5.5 | 0.7364 | 0.00867 | -0.0239 | 84.9366
6 | 0.7003 | 0.01066 | -0.0078 | 65.6942
6.5 | 0.6748 | 0.01337 | 0.0044 | 50.4712
7 | 0.6607 | 0.01607 | 0.0138 | 41.1139
7.5 | 0.6518 | 0.01891 | 0.0218 | 34.4685
8 | 0.6686 | 0.0209 | 0.0262 | 31.9904
8.5 | 0.6989 | 0.02229 | 0.0289 | 31.3549
9 | 0.7311 | 0.02366 | 0.0312 | 30.9003
9.5 | 0.758 | 0.02542 | 0.0339 | 29.819
10 | 0.7871 | 0.02706 | 0.0364 | 29.0872
10.5 | 0.814 | 0.02897 | 0.0388 | 28.098
11 | 0.8316 | 0.03145 | 0.0421 | 26.442
11.5 | 0.8581 | 0.0335 | 0.0443 | 25.6149
12 | 0.8835 | 0.03569 | 0.0465 | 24.7548
13 | 0.9265 | 0.04061 | 0.0516 | 22.8146
13.5 | 0.9592 | 0.04319 | 0.0518 | 22.2088
14.5 | 1.0203 | 0.04988 | 0.0506 | 20.4551
15 | 1.0353 | 0.05385 | 0.0514 | 19.2256
15.5 | 1.0466 | 0.05837 | 0.052 | 17.9304
16 | 1.0436 | 0.06476 | 0.0525 | 16.1149
16.5 | 1.0326 | 0.07242 | 0.0516 | 14.2585
17 | 1.0129 | 0.08175 | 0.0494 | 12.3902
17.5 | 0.9859 | 0.09296 | 0.0453 | 10.6056
18 | 0.9494 | 0.10665 | 0.0387 | 8.902
18.5 | 0.9061 | 0.12303 | 0.0294 | 7.3649
19 | 0.8514 | 0.14375 | 0.0165 | 5.9228
19.5 | 0.7072 | 0.19624 | -0.0079 | 3.6038
20 | 0.7135 | 0.20544 | -0.0126 | 3.473

## 39. Re 750k Mach 0.50 (1)
BIGFOIL.COM POLAR EXPORT
NACA66-218 a=0.5
NACA66-218 a=0.5 |  |  |  | Cl Max: | 1.189 | at alpha= | 20 | deg
JavaFoil+Calcfoil stall+Eppler ext transition |  |  |  | L/D Max: | 80.469 | at alpha= | 3.5 | deg
Re: | 750000 |  |  | Cd Min: | 0.00689 | at alpha= | -0.5 | deg
Mach: | 0.5 |  |  | Cl=0 at alpha= | -1.3451 | deg
|  |  |  | @ Cl=0.1, Cd= | 0.0068956
|  |  |  | @ Cl=0.4, Cd= | 0.0075344
|  |  |  | @ Cl=0.6, Cd= | 0.0080568
alpha (deg) | Cl | Cd | Cm | Cl/Cd
-20 | -1.046 | 0.21301 | 0.013 | -4.909
-19.5 | -1.018 | 0.20266 | 0.012 | -5.021
-19 | -0.99 | 0.19575 | 0.011 | -5.06
-18.5 | -0.963 | 0.19428 | 0.011 | -4.957
-18 | -0.936 | 0.19069 | 0.01 | -4.908
-17.5 | -0.906 | 0.18114 | 0.009 | -5.004
-17 | -0.879 | 0.17314 | 0.008 | -5.076
-16.5 | -0.851 | 0.16844 | 0.007 | -5.055
-16 | -0.824 | 0.16496 | 0.007 | -4.995
-15.5 | -0.795 | 0.15804 | 0.006 | -5.031
-15 | -0.767 | 0.15262 | 0.005 | -5.025
-14.5 | -0.739 | 0.14554 | 0.004 | -5.081
-14 | -0.712 | 0.14529 | 0.004 | -4.9
-13.5 | -0.684 | 0.14155 | 0.003 | -4.834
-13 | -0.656 | 0.13128 | 0.002 | -4.996
-12.5 | -0.627 | 0.123 | 0.002 | -5.101
-12 | -0.6 | 0.11654 | 0.001 | -5.146
-11.5 | -0.572 | 0.1133 | 0 | -5.048
-11 | -0.544 | 0.11027 | 0 | -4.934
-10.5 | -0.516 | 0.10461 | -0.001 | -4.935
-10 | -0.488 | 0.10049 | -0.002 | -4.858
-9.5 | -0.46 | 0.09506 | -0.002 | -4.834
-9 | -0.432 | 0.06607 | -0.003 | -6.538
-8.5 | -0.517 | 0.06678 | -0.003 | -7.742
-8 | -0.608 | 0.05512 | -0.004 | -11.024
-7.5 | -0.608 | 0.05059 | -0.005 | -12.014
-7 | -0.586 | 0.04634 | -0.006 | -12.64
-6.5 | -0.662 | 0.01626 | -0.013 | -40.736
-6 | -0.612 | 0.01548 | -0.015 | -39.539
-5.5 | -0.556 | 0.01468 | -0.016 | -37.869
-5 | -0.496 | 0.01398 | -0.018 | -35.433
-4.5 | -0.432 | 0.01341 | -0.019 | -32.212
-4 | -0.367 | 0.01289 | -0.021 | -28.429
-3.5 | -0.299 | 0.01242 | -0.022 | -24.1
-3 | -0.231 | 0.01199 | -0.023 | -19.253
-2.5 | -0.162 | 0.0116 | -0.025 | -13.933
-2 | -0.092 | 0.01125 | -0.026 | -8.162
-1.5 | -0.022 | 0.00695 | -0.028 | -3.114
-1 | 0.049 | 0.00691 | -0.029 | 7.115
-0.5 | 0.12 | 0.00689 | -0.031 | 17.431
0 | 0.189 | 0.00721 | -0.032 | 26.192
0.5 | 0.259 | 0.0073 | -0.034 | 35.431
1 | 0.328 | 0.00741 | -0.035 | 44.278
1.5 | 0.398 | 0.00753 | -0.037 | 52.782
2 | 0.467 | 0.00768 | -0.038 | 60.77
2.5 | 0.536 | 0.00785 | -0.04 | 68.2
3 | 0.601 | 0.00806 | -0.041 | 74.527
3.5 | 0.667 | 0.00829 | -0.043 | 80.469
4 | 0.735 | 0.01576 | -0.044 | 46.623
4.5 | 0.799 | 0.01672 | -0.046 | 47.757
5 | 0.861 | 0.01757 | -0.047 | 49.007
5.5 | 0.921 | 0.01841 | -0.049 | 50.01
6 | 0.977 | 0.01941 | -0.05 | 50.319
6.5 | 1.029 | 0.02056 | -0.051 | 50.044
7 | 1.075 | 0.02169 | -0.053 | 49.537
7.5 | 1.106 | 0.02298 | -0.054 | 48.136
8 | 0.939 | 0.05209 | -0.027 | 18.035
8.5 | 0.921 | 0.05754 | -0.025 | 16.005
9 | 0.815 | 0.06609 | -0.026 | 12.334
9.5 | 0.609 | 0.08822 | -0.025 | 6.902
10 | 0.637 | 0.10153 | -0.026 | 6.27
10.5 | 0.664 | 0.10319 | -0.026 | 6.436
11 | 0.692 | 0.11035 | -0.027 | 6.266
11.5 | 0.72 | 0.11405 | -0.03 | 6.314
12 | 0.748 | 0.12322 | -0.031 | 6.067
12.5 | 0.775 | 0.12663 | -0.032 | 6.12
13 | 0.802 | 0.12762 | -0.032 | 6.286
13.5 | 0.83 | 0.13456 | -0.033 | 6.166
14 | 0.858 | 0.13859 | -0.036 | 6.194
14.5 | 0.886 | 0.14635 | -0.037 | 6.051
15 | 0.913 | 0.15343 | -0.038 | 5.949
15.5 | 0.942 | 0.16506 | -0.041 | 5.705
16 | 0.969 | 0.16387 | -0.042 | 5.913
16.5 | 0.996 | 0.17284 | -0.043 | 5.762
17 | 1.024 | 0.17933 | -0.045 | 5.71
17.5 | 1.052 | 0.18583 | -0.046 | 5.663
18 | 1.079 | 0.1916 | -0.047 | 5.633
18.5 | 1.107 | 0.19322 | -0.049 | 5.727
19 | 1.137 | 0.20685 | -0.052 | 5.497
19.5 | 1.163 | 0.21498 | -0.052 | 5.408
20 | 1.189 | 0.21931 | -0.053 | 5.422

## 40. Re 750k Mach 0.50 (2)
BIGFOIL.COM POLAR EXPORT
NACA66-218 a=0.5
NACA66-218 a=0.5 |  |  |  | Cl Max: | 0.8392 | at alpha= | 12.5 | deg
XFOIL ncrit=9 |  |  |  | L/D Max: | 77.3533 | at alpha= | 4.5 | deg
Re: | 750000 |  |  | Cd Min: | 0.1892 | at alpha= | 17.5 | deg
Mach: | 0.5 |  |  | Cl=0 at alpha= | -1.2243 | deg
|  |  |  | @ Cl=0.1, Cd= | 0.0111
|  |  |  | @ Cl=0.4, Cd= | 0.011131
|  |  |  | @ Cl=0.6, Cd= | 0.010457
alpha (deg) | Cl | Cd | Cm | Cl/Cd
-14.5 | -0.3497 | 0.13774 | -0.0724 | -2.5388
-14 | -0.3392 | 0.12921 | -0.0764 | -2.6252
-13.5 | -0.3252 | 0.12208 | -0.0799 | -2.6638
-13 | -0.3399 | 0.10735 | -0.087 | -3.1663
-12.5 | -0.3508 | 0.09538 | -0.0936 | -3.6779
-12 | -0.3818 | 0.07861 | -0.1037 | -4.8569
-11.5 | -0.4254 | 0.06313 | -0.114 | -6.7385
-11 | -0.4646 | 0.05226 | -0.1185 | -8.8902
-10.5 | -0.4961 | 0.04426 | -0.1184 | -11.2088
-10 | -0.5243 | 0.03741 | -0.1151 | -14.015
-9.5 | -0.5346 | 0.03231 | -0.1106 | -16.546
-9 | -0.5251 | 0.02814 | -0.106 | -18.6603
-8.5 | -0.4924 | 0.02507 | -0.1025 | -19.641
-8 | -0.445 | 0.02286 | -0.0999 | -19.4663
-7.5 | -0.3947 | 0.02122 | -0.0974 | -18.6004
-7 | -0.3484 | 0.01988 | -0.0945 | -17.5252
-6.5 | -0.3129 | 0.01836 | -0.0905 | -17.0425
-6 | -0.274 | 0.01719 | -0.0871 | -15.9395
-5.5 | -0.2318 | 0.01624 | -0.084 | -14.2734
-5 | -0.1936 | 0.01521 | -0.0803 | -12.7285
-4.5 | -0.151 | 0.01443 | -0.0772 | -10.4643
-4 | -0.1302 | 0.01302 | -0.0709 | -10
-3.5 | -0.1563 | 0.01086 | -0.0568 | -14.3923
-3 | -0.1968 | 0.00943 | -0.0379 | -20.8696
-2.5 | -0.1649 | 0.00931 | -0.0312 | -17.7121
-2 | -0.1031 | 0.00986 | -0.0302 | -10.4564
-1.5 | -0.037 | 0.01039 | -0.0301 | -3.5611
-1 | 0.0301 | 0.01092 | -0.0302 | 2.7564
-0.5 | 0.0991 | 0.0111 | -0.0311 | 8.9279
0 | 0.1661 | 0.01108 | -0.0322 | 14.991
0.5 | 0.226 | 0.0112 | -0.0321 | 20.1786
1 | 0.2844 | 0.01129 | -0.0316 | 25.1904
1.5 | 0.3497 | 0.01123 | -0.0322 | 31.1398
2 | 0.4211 | 0.01109 | -0.0338 | 37.9711
2.5 | 0.4815 | 0.0111 | -0.0333 | 43.3784
3 | 0.5471 | 0.01086 | -0.0334 | 50.3775
3.5 | 0.6179 | 0.01032 | -0.0339 | 59.874
4 | 0.6842 | 0.00978 | -0.0333 | 69.9591
4.5 | 0.7248 | 0.00937 | -0.0278 | 77.3533
5 | 0.7291 | 0.00966 | -0.0161 | 75.4762
5.5 | 0.6945 | 0.01192 | 0 | 58.2634
6 | 0.6524 | 0.01529 | 0.0149 | 42.6684
6.5 | 0.6238 | 0.01883 | 0.0265 | 33.128
7 | 0.6049 | 0.02244 | 0.0356 | 26.9563
7.5 | 0.6103 | 0.0254 | 0.0416 | 24.0276
8 | 0.6418 | 0.02731 | 0.045 | 23.5005
8.5 | 0.6731 | 0.02942 | 0.0483 | 22.879
9 | 0.6986 | 0.03201 | 0.0517 | 21.8244
9.5 | 0.724 | 0.03473 | 0.055 | 20.8465
10 | 0.7482 | 0.03767 | 0.0582 | 19.862
10.5 | 0.7718 | 0.04086 | 0.0611 | 18.8889
11 | 0.7951 | 0.04416 | 0.0642 | 18.005
11.5 | 0.8211 | 0.04765 | 0.0669 | 17.2319
12 | 0.8371 | 0.05231 | 0.0692 | 16.0027
12.5 | 0.8392 | 0.0585 | 0.0705 | 14.3453
13 | 0.8281 | 0.06647 | 0.0702 | 12.4583
13.5 | 0.8081 | 0.07608 | 0.0679 | 10.6217
14 | 0.7836 | 0.08715 | 0.0634 | 8.9914
15 | 0.7248 | 0.11367 | 0.0488 | 6.3764
15.5 | 0.689 | 0.13007 | 0.0391 | 5.2971
16 | 0.649 | 0.15036 | 0.0278 | 4.3163
17 | 0.6483 | 0.17844 | 0.01 | 3.6332
17.5 | 0.6574 | 0.1892 | 0.004 | 3.4746

## 41. Re 1M Mach 0.00 (1)
BIGFOIL.COM POLAR EXPORT
NACA66-218 a=0.5
NACA66-218 a=0.5 |  |  |  | Cl Max: | 1.39 | at alpha= | 14 | deg
JavaFoil+Calcfoil stall+Eppler ext transition |  |  |  | L/D Max: | 101.394 | at alpha= | 4 | deg
Re: | 1000000 |  |  | Cd Min: | 0.00546 | at alpha= | -1.5 | deg
Mach: | 0 |  |  | Cl=0 at alpha= | -1.3468 | deg
|  |  |  | @ Cl=0.1, Cd= | 0.005739
|  |  |  | @ Cl=0.4, Cd= | 0.0059974
|  |  |  | @ Cl=0.6, Cd= | 0.0063007
alpha (deg) | Cl | Cd | Cm | Cl/Cd
-16.5 | -0.982 | 0.12583 | 0.006 | -7.807
-16 | -0.985 | 0.11924 | 0.005 | -8.26
-15.5 | -0.984 | 0.11301 | 0.005 | -8.71
-15 | -0.982 | 0.10614 | 0.004 | -9.248
-14.5 | -0.976 | 0.10113 | 0.004 | -9.652
-14 | -0.967 | 0.09553 | 0.003 | -10.123
-13.5 | -0.956 | 0.09002 | 0.003 | -10.621
-13 | -0.94 | 0.08517 | 0.002 | -11.042
-12.5 | -0.921 | 0.08031 | 0.002 | -11.47
-12 | -0.901 | 0.07412 | 0.001 | -12.16
-11.5 | -1.037 | 0.01992 | 0.001 | -52.066
-11 | -1.013 | 0.01844 | -0.001 | -54.924
-10.5 | -0.978 | 0.01754 | -0.002 | -55.767
-10 | -0.94 | 0.01683 | -0.003 | -55.891
-9.5 | -0.9 | 0.01616 | -0.004 | -55.688
-9 | -0.857 | 0.01549 | -0.005 | -55.324
-8.5 | -0.811 | 0.01484 | -0.007 | -54.678
-8 | -0.763 | 0.01416 | -0.008 | -53.901
-7.5 | -0.714 | 0.01361 | -0.009 | -52.411
-7 | -0.662 | 0.01309 | -0.01 | -50.538
-6.5 | -0.608 | 0.01263 | -0.012 | -48.174
-6 | -0.553 | 0.01214 | -0.013 | -45.592
-5.5 | -0.497 | 0.01175 | -0.014 | -42.328
-5 | -0.44 | 0.01134 | -0.016 | -38.777
-4.5 | -0.382 | 0.01101 | -0.017 | -34.653
-4 | -0.322 | 0.01068 | -0.018 | -30.184
-3.5 | -0.263 | 0.01042 | -0.02 | -25.204
-3 | -0.202 | 0.00965 | -0.021 | -20.972
-2.5 | -0.141 | 0.00974 | -0.022 | -14.531
-2 | -0.081 | 0.00565 | -0.024 | -14.321
-1.5 | -0.019 | 0.00546 | -0.025 | -3.492
-1 | 0.043 | 0.00573 | -0.026 | 7.549
-0.5 | 0.106 | 0.00574 | -0.028 | 18.396
0 | 0.166 | 0.00579 | -0.029 | 28.729
0.5 | 0.228 | 0.00584 | -0.03 | 39.011
1 | 0.289 | 0.00589 | -0.031 | 49.129
1.5 | 0.35 | 0.00594 | -0.033 | 58.943
2 | 0.411 | 0.00601 | -0.034 | 68.428
2.5 | 0.472 | 0.00609 | -0.035 | 77.49
3 | 0.531 | 0.00618 | -0.037 | 85.814
3.5 | 0.59 | 0.00628 | -0.038 | 93.946
4 | 0.648 | 0.0064 | -0.039 | 101.394
4.5 | 0.702 | 0.01309 | -0.04 | 53.671
5 | 0.759 | 0.01357 | -0.041 | 55.941
5.5 | 0.815 | 0.01411 | -0.043 | 57.772
6 | 0.87 | 0.01474 | -0.044 | 59.038
6.5 | 0.924 | 0.01534 | -0.045 | 60.254
7 | 0.976 | 0.01598 | -0.046 | 61.102
7.5 | 1.026 | 0.01668 | -0.047 | 61.502
8 | 1.073 | 0.0174 | -0.049 | 61.698
8.5 | 1.118 | 0.01812 | -0.05 | 61.712
9 | 1.16 | 0.01892 | -0.051 | 61.315
9.5 | 1.2 | 0.01975 | -0.052 | 60.756
10 | 1.236 | 0.02068 | -0.053 | 59.768
10.5 | 1.269 | 0.02164 | -0.054 | 58.635
11 | 1.298 | 0.02267 | -0.055 | 57.26
11.5 | 1.324 | 0.02372 | -0.057 | 55.804
12 | 1.346 | 0.02486 | -0.058 | 54.132
12.5 | 1.364 | 0.02607 | -0.059 | 52.299
13 | 1.377 | 0.0274 | -0.06 | 50.268
13.5 | 1.387 | 0.02907 | -0.061 | 47.703
14 | 1.39 | 0.03101 | -0.062 | 44.834
14.5 | 1.388 | 0.03365 | -0.062 | 41.258
15 | 1.207 | 0.09476 | -0.044 | 12.735
15.5 | 1.194 | 0.10447 | -0.042 | 11.432
16 | 1.171 | 0.11696 | -0.036 | 10.012
16.5 | 1.156 | 0.12414 | -0.035 | 9.315
17 | 1.143 | 0.13065 | -0.036 | 8.747
17.5 | 1.124 | 0.1382 | -0.036 | 8.136
18 | 1.105 | 0.14557 | -0.036 | 7.59
18.5 | 1.083 | 0.15302 | -0.036 | 7.077
19 | 1.06 | 0.15983 | -0.036 | 6.631

## 42. Re 1M Mach 0.00 (2)
BIGFOIL.COM POLAR EXPORT
NACA66-218 a=0.5
NACA66-218 a=0.5 |  |  |  | Cl Max: | 1.1712 | at alpha= | 18.5 | deg
XFOIL ncrit=9 |  |  |  | L/D Max: | 102.086 | at alpha= | 5 | deg
Re: | 1000000 |  |  | Cd Min: | 0.19701 | at alpha= | -20 | deg
Mach: | 0 |  |  | Cl=0 at alpha= | -1.3077 | deg
|  |  |  | @ Cl=0.1, Cd= | 0.0074609
|  |  |  | @ Cl=0.4, Cd= | 0.0074642
|  |  |  | @ Cl=0.6, Cd= | 0.0070179
alpha (deg) | Cl | Cd | Cm | Cl/Cd
-20 | -0.52 | 0.19701 | -0.0233 | -2.6395
-19.5 | -0.5062 | 0.19088 | -0.0263 | -2.6519
-19 | -0.4892 | 0.1858 | -0.0293 | -2.6329
-18 | -0.8077 | 0.08535 | -0.0779 | -9.4634
-17.5 | -0.8629 | 0.06984 | -0.0859 | -12.3554
-17 | -0.8965 | 0.05989 | -0.0891 | -14.9691
-16.5 | -0.9191 | 0.05246 | -0.0899 | -17.52
-16 | -0.9308 | 0.04718 | -0.089 | -19.7287
-15.5 | -0.9513 | 0.04036 | -0.0868 | -23.5704
-14.5 | -0.9281 | 0.03441 | -0.0832 | -26.9718
-14 | -0.9102 | 0.03184 | -0.0811 | -28.5867
-13.5 | -0.8887 | 0.0298 | -0.0791 | -29.8221
-13 | -0.8615 | 0.02786 | -0.0773 | -30.9225
-12.5 | -0.8317 | 0.02613 | -0.0756 | -31.8293
-12 | -0.7985 | 0.02454 | -0.074 | -32.5387
-11.5 | -0.7643 | 0.02327 | -0.0725 | -32.8449
-11 | -0.7263 | 0.02163 | -0.0712 | -33.5784
-10.5 | -0.6919 | 0.02013 | -0.0695 | -34.3716
-10 | -0.6552 | 0.01919 | -0.0679 | -34.1428
-9.5 | -0.6185 | 0.0181 | -0.0662 | -34.1713
-9 | -0.5808 | 0.01716 | -0.0646 | -33.8462
-8.5 | -0.5421 | 0.01634 | -0.0629 | -33.1763
-8 | -0.5118 | 0.0151 | -0.06 | -33.894
-7.5 | -0.475 | 0.0143 | -0.0579 | -33.2168
-7 | -0.4359 | 0.01365 | -0.056 | -31.9341
-6.5 | -0.3951 | 0.01306 | -0.0543 | -30.2527
-6 | -0.3595 | 0.01226 | -0.0516 | -29.323
-5.5 | -0.3195 | 0.01173 | -0.0496 | -27.2379
-5 | -0.2811 | 0.01122 | -0.0471 | -25.0535
-4.5 | -0.2467 | 0.0108 | -0.0437 | -22.8426
-4 | -0.233 | 0.00955 | -0.0367 | -24.3979
-3.5 | -0.2172 | 0.00813 | -0.0303 | -26.7159
-3 | -0.1931 | 0.00681 | -0.0251 | -28.3554
-2.5 | -0.1369 | 0.00688 | -0.0256 | -19.8983
-2 | -0.0803 | 0.00701 | -0.0261 | -11.4551
-1.5 | -0.0225 | 0.00721 | -0.0268 | -3.1207
-1 | 0.036 | 0.00739 | -0.0276 | 4.8714
-0.5 | 0.0946 | 0.00746 | -0.0286 | 12.681
0 | 0.1538 | 0.00747 | -0.0299 | 20.589
0.5 | 0.2126 | 0.00758 | -0.0312 | 28.0475
1 | 0.2711 | 0.00756 | -0.0323 | 35.8598
1.5 | 0.3295 | 0.00753 | -0.0335 | 43.7583
2 | 0.3885 | 0.00747 | -0.0347 | 52.008
2.5 | 0.4482 | 0.00744 | -0.036 | 60.2419
3 | 0.5052 | 0.00732 | -0.0367 | 69.0164
3.5 | 0.5634 | 0.00715 | -0.0375 | 78.7972
4 | 0.6188 | 0.00695 | -0.0379 | 89.036
4.5 | 0.6719 | 0.00682 | -0.0378 | 98.5191
5 | 0.7146 | 0.007 | -0.0357 | 102.0857
5.5 | 0.7074 | 0.00827 | -0.0241 | 85.5381
6 | 0.6851 | 0.01002 | -0.0106 | 68.3733
6.5 | 0.6737 | 0.01213 | -0.0006 | 55.54
7 | 0.6693 | 0.01437 | 0.0076 | 46.5762
7.5 | 0.6686 | 0.01677 | 0.0146 | 39.8688
8 | 0.6922 | 0.01821 | 0.0181 | 38.0121
8.5 | 0.7251 | 0.01927 | 0.0203 | 37.6284
9 | 0.7578 | 0.02042 | 0.0224 | 37.1107
9.5 | 0.7902 | 0.02157 | 0.0244 | 36.6342
10 | 0.8161 | 0.02316 | 0.0271 | 35.2375
10.5 | 0.8492 | 0.02437 | 0.0287 | 34.8461
11 | 0.8785 | 0.02585 | 0.0307 | 33.9845
11.5 | 0.9053 | 0.02748 | 0.0329 | 32.944
12 | 0.9225 | 0.02983 | 0.0358 | 30.9252
13 | 0.9763 | 0.03325 | 0.0394 | 29.3624
13.5 | 0.9993 | 0.03516 | 0.0416 | 28.4215
14 | 1.0441 | 0.03803 | 0.0376 | 27.4546
15 | 1.0798 | 0.04396 | 0.0403 | 24.5632
15.5 | 1.1011 | 0.04678 | 0.0411 | 23.5378
16 | 1.1197 | 0.04996 | 0.0418 | 22.4119
16.5 | 1.1355 | 0.05349 | 0.0423 | 21.2283
17 | 1.1491 | 0.05738 | 0.0426 | 20.0261
17.5 | 1.1615 | 0.06158 | 0.0424 | 18.8616
18 | 1.1699 | 0.06633 | 0.0421 | 17.6376
18.5 | 1.1712 | 0.07199 | 0.0417 | 16.2689
19 | 1.1706 | 0.07837 | 0.0403 | 14.9368
19.5 | 1.1691 | 0.08524 | 0.038 | 13.7154
20 | 1.1625 | 0.09307 | 0.0353 | 12.4906

## 43. Re 1M Mach 0.10 (1)
BIGFOIL.COM POLAR EXPORT
NACA66-218 a=0.5
NACA66-218 a=0.5 |  |  |  | Cl Max: | 1.376 | at alpha= | 13.5 | deg
JavaFoil+Calcfoil stall+Eppler ext transition |  |  |  | L/D Max: | 101.715 | at alpha= | 4 | deg
Re: | 1000000 |  |  | Cd Min: | 0.00547 | at alpha= | -1.5 | deg
Mach: | 0.1 |  |  | Cl=0 at alpha= | -1.3492 | deg
|  |  |  | @ Cl=0.1, Cd= | 0.0057339
|  |  |  | @ Cl=0.4, Cd= | 0.0060051
|  |  |  | @ Cl=0.6, Cd= | 0.0063042
alpha (deg) | Cl | Cd | Cm | Cl/Cd
-16.5 | -0.959 | 0.12751 | 0.006 | -7.517
-16 | -0.964 | 0.11968 | 0.005 | -8.055
-15.5 | -0.967 | 0.11374 | 0.005 | -8.498
-15 | -0.967 | 0.10776 | 0.004 | -8.971
-14.5 | -0.964 | 0.10218 | 0.004 | -9.434
-14 | -0.957 | 0.09644 | 0.003 | -9.926
-13.5 | -0.948 | 0.09063 | 0.003 | -10.459
-13 | -0.934 | 0.08589 | 0.002 | -10.878
-12.5 | -0.916 | 0.08093 | 0.002 | -11.32
-12 | -0.895 | 0.0759 | 0.001 | -11.797
-11.5 | -1.038 | 0.01996 | 0.001 | -51.979
-11 | -1.011 | 0.01861 | -0.001 | -54.299
-10.5 | -0.978 | 0.01768 | -0.002 | -55.293
-10 | -0.941 | 0.01711 | -0.003 | -54.995
-9.5 | -0.901 | 0.01633 | -0.004 | -55.189
-9 | -0.859 | 0.0156 | -0.005 | -55.025
-8.5 | -0.813 | 0.01493 | -0.007 | -54.462
-8 | -0.766 | 0.01431 | -0.008 | -53.509
-7.5 | -0.716 | 0.01371 | -0.009 | -52.214
-7 | -0.664 | 0.01316 | -0.011 | -50.451
-6.5 | -0.611 | 0.0127 | -0.012 | -48.08
-6 | -0.556 | 0.01223 | -0.013 | -45.429
-5.5 | -0.499 | 0.01179 | -0.014 | -42.369
-5 | -0.442 | 0.01141 | -0.016 | -38.709
-4.5 | -0.383 | 0.01103 | -0.017 | -34.755
-4 | -0.324 | 0.01075 | -0.018 | -30.147
-3.5 | -0.264 | 0.01018 | -0.02 | -25.935
-3 | -0.203 | 0.00969 | -0.021 | -20.981
-2.5 | -0.142 | 0.00977 | -0.022 | -14.55
-2 | -0.081 | 0.00567 | -0.024 | -14.33
-1.5 | -0.019 | 0.00547 | -0.025 | -3.502
-1 | 0.044 | 0.00577 | -0.026 | 7.537
-0.5 | 0.106 | 0.00573 | -0.028 | 18.519
0 | 0.167 | 0.00585 | -0.029 | 28.578
0.5 | 0.229 | 0.00585 | -0.03 | 39.157
1 | 0.291 | 0.0059 | -0.032 | 49.274
1.5 | 0.352 | 0.00595 | -0.033 | 59.174
2 | 0.413 | 0.00602 | -0.034 | 68.679
2.5 | 0.474 | 0.0061 | -0.035 | 77.749
3 | 0.533 | 0.00619 | -0.037 | 86.168
3.5 | 0.593 | 0.00629 | -0.038 | 94.199
4 | 0.652 | 0.00641 | -0.039 | 101.715
4.5 | 0.706 | 0.01315 | -0.04 | 53.677
5 | 0.763 | 0.01368 | -0.041 | 55.763
5.5 | 0.819 | 0.01423 | -0.043 | 57.567
6 | 0.874 | 0.01483 | -0.044 | 58.94
6.5 | 0.928 | 0.01543 | -0.045 | 60.123
7 | 0.98 | 0.01612 | -0.046 | 60.8
7.5 | 1.03 | 0.0168 | -0.048 | 61.294
8 | 1.077 | 0.01757 | -0.049 | 61.314
8.5 | 1.122 | 0.01828 | -0.05 | 61.371
9 | 1.163 | 0.01912 | -0.051 | 60.845
9.5 | 1.202 | 0.01993 | -0.052 | 60.322
10 | 1.238 | 0.021 | -0.053 | 58.927
10.5 | 1.27 | 0.0219 | -0.055 | 57.971
11 | 1.298 | 0.02297 | -0.056 | 56.505
11.5 | 1.322 | 0.02401 | -0.057 | 55.045
12 | 1.342 | 0.02522 | -0.058 | 53.216
12.5 | 1.358 | 0.02666 | -0.059 | 50.915
13 | 1.369 | 0.02781 | -0.06 | 49.239
13.5 | 1.376 | 0.02955 | -0.061 | 46.553
14 | 1.374 | 0.03219 | -0.062 | 42.699
14.5 | 1.188 | 0.09306 | -0.042 | 12.761
15 | 1.191 | 0.09553 | -0.044 | 12.462
15.5 | 1.162 | 0.11138 | -0.037 | 10.433
16 | 1.146 | 0.11975 | -0.035 | 9.567
16.5 | 1.13 | 0.12542 | -0.036 | 9.01
17 | 1.11 | 0.13312 | -0.035 | 8.335
17.5 | 1.088 | 0.14101 | -0.034 | 7.714
18 | 1.065 | 0.14796 | -0.035 | 7.195
18.5 | 1.039 | 0.15596 | -0.035 | 6.662

## 44. Re 1M Mach 0.10 (2)
BIGFOIL.COM POLAR EXPORT
NACA66-218 a=0.5
NACA66-218 a=0.5 |  |  |  | Cl Max: | 1.1582 | at alpha= | 18 | deg
XFOIL ncrit=9 |  |  |  | L/D Max: | 101.315 | at alpha= | 5 | deg
Re: | 1000000 |  |  | Cd Min: | 0.19176 | at alpha= | -19.5 | deg
Mach: | 0.1 |  |  | Cl=0 at alpha= | -1.3078 | deg
|  |  |  | @ Cl=0.1, Cd= | 0.0075016
|  |  |  | @ Cl=0.4, Cd= | 0.0074985
|  |  |  | @ Cl=0.6, Cd= | 0.0070558
alpha (deg) | Cl | Cd | Cm | Cl/Cd
-19.5 | -0.5062 | 0.19176 | -0.0261 | -2.6398
-19 | -0.4886 | 0.18668 | -0.0292 | -2.6173
-18.5 | -0.4735 | 0.18097 | -0.0326 | -2.6165
-18 | -0.6323 | 0.1243 | -0.0553 | -5.0869
-17.5 | -0.7908 | 0.08193 | -0.0809 | -9.6521
-16.5 | -0.8753 | 0.0578 | -0.091 | -15.1436
-16 | -0.8958 | 0.05098 | -0.0912 | -17.5716
-15.5 | -0.9229 | 0.04378 | -0.0897 | -21.0804
-15 | -0.9289 | 0.03867 | -0.0875 | -24.0212
-14.5 | -0.9164 | 0.03596 | -0.0857 | -25.4839
-14 | -0.9026 | 0.0331 | -0.0835 | -27.2689
-13.5 | -0.8837 | 0.03085 | -0.0813 | -28.6451
-13 | -0.8589 | 0.02871 | -0.0793 | -29.9164
-12.5 | -0.8308 | 0.02682 | -0.0773 | -30.9769
-12 | -0.7981 | 0.02506 | -0.0757 | -31.8476
-11.5 | -0.7641 | 0.02367 | -0.0741 | -32.2814
-11 | -0.7285 | 0.02247 | -0.0724 | -32.421
-10.5 | -0.6906 | 0.02048 | -0.071 | -33.7207
-10 | -0.654 | 0.01948 | -0.0694 | -33.5729
-9.5 | -0.6169 | 0.01836 | -0.0677 | -33.6002
-9 | -0.5793 | 0.01738 | -0.066 | -33.3314
-8.5 | -0.5405 | 0.01652 | -0.0643 | -32.7179
-8 | -0.5092 | 0.0153 | -0.0614 | -33.281
-7.5 | -0.4731 | 0.01446 | -0.0591 | -32.7178
-7 | -0.4339 | 0.01377 | -0.0572 | -31.5105
-6.5 | -0.3931 | 0.01316 | -0.0555 | -29.8708
-6 | -0.3572 | 0.01236 | -0.0528 | -28.8997
-5.5 | -0.317 | 0.01181 | -0.0507 | -26.8417
-5 | -0.2779 | 0.01128 | -0.0483 | -24.6365
-4.5 | -0.2429 | 0.01084 | -0.045 | -22.4077
-4 | -0.2306 | 0.00965 | -0.0377 | -23.8964
-3.5 | -0.216 | 0.00823 | -0.031 | -26.2454
-3 | -0.1942 | 0.00682 | -0.0253 | -28.4751
-2.5 | -0.1377 | 0.0069 | -0.0257 | -19.9565
-2 | -0.0808 | 0.00704 | -0.0262 | -11.4773
-1.5 | -0.0226 | 0.00723 | -0.027 | -3.1259
-1 | 0.0362 | 0.00742 | -0.0277 | 4.8787
-0.5 | 0.0952 | 0.0075 | -0.0288 | 12.6933
0 | 0.1547 | 0.00752 | -0.0301 | 20.5718
0.5 | 0.2137 | 0.00761 | -0.0313 | 28.0815
1 | 0.2724 | 0.0076 | -0.0325 | 35.8421
1.5 | 0.3312 | 0.00757 | -0.0336 | 43.7517
2 | 0.3907 | 0.0075 | -0.0348 | 52.0933
2.5 | 0.4507 | 0.00749 | -0.0361 | 60.1736
3 | 0.508 | 0.00735 | -0.0369 | 69.1156
3.5 | 0.5664 | 0.00717 | -0.0377 | 78.9958
4 | 0.6223 | 0.00698 | -0.038 | 89.1547
4.5 | 0.6755 | 0.00685 | -0.0379 | 98.6131
5 | 0.7163 | 0.00707 | -0.0352 | 101.3154
5.5 | 0.7047 | 0.00833 | -0.0227 | 84.5978
6 | 0.6824 | 0.0102 | -0.0094 | 66.902
6.5 | 0.6708 | 0.01236 | 0.0006 | 54.2718
7 | 0.6659 | 0.01465 | 0.0088 | 45.4539
7.5 | 0.6652 | 0.01708 | 0.0158 | 38.9461
8 | 0.6905 | 0.01848 | 0.0191 | 37.3647
8.5 | 0.7237 | 0.01954 | 0.0213 | 37.0368
9 | 0.7565 | 0.02072 | 0.0234 | 36.5106
9.5 | 0.789 | 0.0219 | 0.0254 | 36.0274
10 | 0.815 | 0.02352 | 0.0281 | 34.6514
10.5 | 0.8482 | 0.02477 | 0.0298 | 34.243
11 | 0.8769 | 0.02632 | 0.0319 | 33.3169
11.5 | 0.9027 | 0.02807 | 0.0342 | 32.1589
12 | 0.9215 | 0.03038 | 0.0369 | 30.3325
12.5 | 0.9497 | 0.03206 | 0.0387 | 29.6226
13.5 | 0.9964 | 0.03601 | 0.043 | 27.6701
14 | 1.038 | 0.03899 | 0.0397 | 26.6222
14.5 | 1.0532 | 0.0424 | 0.041 | 24.8396
15 | 1.0765 | 0.04507 | 0.0418 | 23.8851
15.5 | 1.0967 | 0.04807 | 0.0426 | 22.8146
16 | 1.1144 | 0.05143 | 0.0433 | 21.6683
16.5 | 1.1293 | 0.05517 | 0.0438 | 20.4695
17 | 1.1417 | 0.05933 | 0.044 | 19.2432
17.5 | 1.1522 | 0.06387 | 0.0437 | 18.0398
18 | 1.1582 | 0.06904 | 0.0433 | 16.7758
18.5 | 1.1525 | 0.07575 | 0.0427 | 15.2145
19 | 1.1525 | 0.08243 | 0.0406 | 13.9816
19.5 | 1.1464 | 0.09022 | 0.0378 | 12.7067
20 | 1.1341 | 0.09924 | 0.0342 | 11.4279

## 45. Re 1M Mach 0.25 (1)
BIGFOIL.COM POLAR EXPORT
NACA66-218 a=0.5
NACA66-218 a=0.5 |  |  |  | Cl Max: | 1.303 | at alpha= | 12 | deg
JavaFoil+Calcfoil stall+Eppler ext transition |  |  |  | L/D Max: | 101.22 | at alpha= | 4 | deg
Re: | 1000000 |  |  | Cd Min: | 0.00535 | at alpha= | -1 | deg
Mach: | 0.25 |  |  | Cl=0 at alpha= | -1.3461 | deg
|  |  |  | @ Cl=0.1, Cd= | 0.0055305
|  |  |  | @ Cl=0.4, Cd= | 0.0061233
|  |  |  | @ Cl=0.6, Cd= | 0.0064456
alpha (deg) | Cl | Cd | Cm | Cl/Cd
-15 | -0.838 | 0.11719 | 0.004 | -7.151
-14.5 | -0.857 | 0.10926 | 0.004 | -7.848
-14 | -0.871 | 0.10339 | 0.003 | -8.429
-13.5 | -0.88 | 0.09616 | 0.003 | -9.153
-13 | -0.881 | 0.09002 | 0.002 | -9.792
-12.5 | -0.875 | 0.0846 | 0.001 | -10.343
-12 | -0.864 | 0.07949 | 0.001 | -10.875
-11.5 | -0.849 | 0.07405 | 0 | -11.468
-11 | -0.832 | 0.06958 | 0 | -11.951
-10.5 | -0.809 | 0.06494 | -0.001 | -12.458
-10 | -0.937 | 0.01792 | -0.003 | -52.296
-9.5 | -0.903 | 0.01717 | -0.004 | -52.593
-9 | -0.865 | 0.01629 | -0.006 | -53.101
-8.5 | -0.822 | 0.01566 | -0.007 | -52.517
-8 | -0.777 | 0.01489 | -0.008 | -52.148
-7.5 | -0.728 | 0.01429 | -0.009 | -50.935
-7 | -0.677 | 0.01372 | -0.011 | -49.336
-6.5 | -0.623 | 0.01316 | -0.012 | -47.354
-6 | -0.568 | 0.01262 | -0.013 | -44.997
-5.5 | -0.511 | 0.01213 | -0.015 | -42.119
-5 | -0.452 | 0.01174 | -0.016 | -38.546
-4.5 | -0.393 | 0.01138 | -0.017 | -34.521
-4 | -0.332 | 0.01058 | -0.019 | -31.381
-3.5 | -0.271 | 0.01057 | -0.02 | -25.594
-3 | -0.208 | 0.01026 | -0.021 | -20.328
-2.5 | -0.146 | 0.00997 | -0.023 | -14.621
-2 | -0.083 | 0.00576 | -0.024 | -14.487
-1.5 | -0.02 | 0.00574 | -0.026 | -3.42
-1 | 0.045 | 0.00535 | -0.027 | 8.323
-0.5 | 0.109 | 0.00556 | -0.028 | 19.612
0 | 0.171 | 0.00594 | -0.03 | 28.843
0.5 | 0.235 | 0.006 | -0.031 | 39.136
1 | 0.298 | 0.00605 | -0.032 | 49.259
1.5 | 0.361 | 0.00608 | -0.034 | 59.368
2 | 0.424 | 0.00615 | -0.035 | 68.924
2.5 | 0.487 | 0.00625 | -0.036 | 77.85
3 | 0.547 | 0.00635 | -0.038 | 86.129
3.5 | 0.608 | 0.00646 | -0.039 | 94.003
4 | 0.668 | 0.0066 | -0.04 | 101.22
4.5 | 0.723 | 0.01364 | -0.041 | 53.048
5 | 0.782 | 0.01414 | -0.043 | 55.263
5.5 | 0.839 | 0.01475 | -0.044 | 56.851
6 | 0.895 | 0.01542 | -0.045 | 58.002
6.5 | 0.949 | 0.01612 | -0.046 | 58.866
7 | 1.002 | 0.01682 | -0.048 | 59.547
7.5 | 1.05 | 0.01756 | -0.049 | 59.801
8 | 1.096 | 0.01841 | -0.05 | 59.527
8.5 | 1.139 | 0.01925 | -0.051 | 59.139
9 | 1.177 | 0.02014 | -0.052 | 58.459
9.5 | 1.212 | 0.02117 | -0.054 | 57.239
10 | 1.241 | 0.02228 | -0.055 | 55.715
10.5 | 1.266 | 0.02334 | -0.056 | 54.226
11 | 1.284 | 0.02451 | -0.057 | 52.393
11.5 | 1.297 | 0.02581 | -0.058 | 50.23
12 | 1.303 | 0.0274 | -0.059 | 47.537
12.5 | 1.299 | 0.02936 | -0.06 | 44.24
13 | 1.102 | 0.08602 | -0.037 | 12.812
13.5 | 1.086 | 0.09387 | -0.034 | 11.566
14 | 1.067 | 0.10077 | -0.032 | 10.585
14.5 | 1.045 | 0.10692 | -0.032 | 9.775
15 | 1.018 | 0.11649 | -0.032 | 8.736
15.5 | 0.983 | 0.12135 | -0.032 | 8.099
16 | 0.937 | 0.13038 | -0.032 | 7.187
16.5 | 0.887 | 0.13866 | -0.031 | 6.394
17 | 0.831 | 0.14975 | -0.031 | 5.553

## 46. Re 1M Mach 0.25 (2)
BIGFOIL.COM POLAR EXPORT
NACA66-218 a=0.5
NACA66-218 a=0.5 |  |  |  | Cl Max: | 1.0777 | at alpha= | 16.5 | deg
XFOIL ncrit=9 |  |  |  | L/D Max: | 99.03 | at alpha= | 4.5 | deg
Re: | 1000000 |  |  | Cd Min: | 0.20388 | at alpha= | -20 | deg
Mach: | 0.25 |  |  | Cl=0 at alpha= | -1.3084 | deg
|  |  |  | @ Cl=0.1, Cd= | 0.0077811
|  |  |  | @ Cl=0.4, Cd= | 0.0077026
|  |  |  | @ Cl=0.6, Cd= | 0.0072825
alpha (deg) | Cl | Cd | Cm | Cl/Cd
-20 | -0.5197 | 0.20388 | -0.0219 | -2.549
-19.5 | -0.5065 | 0.19646 | -0.0256 | -2.5781
-19 | -0.4872 | 0.19139 | -0.0286 | -2.5456
-18.5 | -0.4699 | 0.18563 | -0.0322 | -2.5314
-17.5 | -0.4562 | 0.1671 | -0.0426 | -2.7301
-16 | -0.6732 | 0.08452 | -0.0837 | -7.965
-15.5 | -0.7264 | 0.0685 | -0.0932 | -10.6044
-15 | -0.7675 | 0.05707 | -0.0975 | -13.4484
-14.5 | -0.7814 | 0.05066 | -0.0983 | -15.4244
-14 | -0.7973 | 0.04475 | -0.0973 | -17.8168
-13.5 | -0.8034 | 0.04017 | -0.0952 | -20
-13 | -0.8061 | 0.03595 | -0.0922 | -22.4228
-12.5 | -0.8004 | 0.03238 | -0.0888 | -24.719
-12 | -0.7845 | 0.02909 | -0.0857 | -26.968
-11.5 | -0.7584 | 0.02666 | -0.0831 | -28.4471
-11 | -0.7255 | 0.02465 | -0.0809 | -29.432
-10.5 | -0.6888 | 0.02313 | -0.0788 | -29.7795
-10 | -0.6487 | 0.02115 | -0.0773 | -30.6714
-9.5 | -0.6095 | 0.01983 | -0.0755 | -30.7363
-9 | -0.5705 | 0.01866 | -0.0735 | -30.5734
-8.5 | -0.5317 | 0.01757 | -0.0714 | -30.2618
-8 | -0.4931 | 0.01659 | -0.0692 | -29.7227
-7.5 | -0.4618 | 0.01533 | -0.066 | -30.1239
-7 | -0.4225 | 0.01449 | -0.0639 | -29.158
-6.5 | -0.382 | 0.01375 | -0.0617 | -27.7818
-6 | -0.3443 | 0.01293 | -0.0591 | -26.628
-5.5 | -0.3042 | 0.01227 | -0.0567 | -24.7922
-5 | -0.2627 | 0.01171 | -0.0545 | -22.4338
-4.5 | -0.2236 | 0.01115 | -0.0518 | -20.0538
-4 | -0.2134 | 0.01021 | -0.0437 | -20.9011
-3.5 | -0.207 | 0.00874 | -0.0351 | -23.6842
-3 | -0.1993 | 0.00695 | -0.0265 | -28.6763
-2.5 | -0.1421 | 0.00702 | -0.0267 | -20.2422
-2 | -0.0836 | 0.00722 | -0.0271 | -11.5789
-1.5 | -0.0233 | 0.00739 | -0.0278 | -3.1529
-1 | 0.0375 | 0.0076 | -0.0286 | 4.9342
-0.5 | 0.0984 | 0.00778 | -0.0297 | 12.6478
0 | 0.1589 | 0.00782 | -0.0309 | 20.3197
0.5 | 0.2194 | 0.0078 | -0.0321 | 28.1282
1 | 0.2799 | 0.00779 | -0.0333 | 35.9307
1.5 | 0.3408 | 0.00776 | -0.0345 | 43.9175
2 | 0.4027 | 0.0077 | -0.0358 | 52.2987
2.5 | 0.4636 | 0.00772 | -0.0369 | 60.0518
3 | 0.5232 | 0.00753 | -0.0376 | 69.4821
3.5 | 0.5828 | 0.00733 | -0.0382 | 79.5089
4 | 0.6408 | 0.00717 | -0.0385 | 89.3724
4.5 | 0.6942 | 0.00701 | -0.0379 | 99.03
5 | 0.722 | 0.00744 | -0.0323 | 97.043
5.5 | 0.6932 | 0.0089 | -0.0164 | 77.8876
6 | 0.6689 | 0.01119 | -0.0034 | 59.7766
6.5 | 0.6561 | 0.01365 | 0.0065 | 48.0659
7 | 0.6492 | 0.01617 | 0.0149 | 40.1484
7.5 | 0.6527 | 0.01854 | 0.0213 | 35.205
8.5 | 0.7156 | 0.02114 | 0.0266 | 33.8505
9 | 0.7504 | 0.02237 | 0.0287 | 33.5449
9.5 | 0.7807 | 0.0239 | 0.0312 | 32.6653
10 | 0.8089 | 0.02557 | 0.0338 | 31.6347
10.5 | 0.8403 | 0.02718 | 0.0359 | 30.9161
11 | 0.8675 | 0.02903 | 0.0384 | 29.8829
11.5 | 0.8858 | 0.03158 | 0.0413 | 28.0494
12 | 0.911 | 0.03373 | 0.0436 | 27.0086
12.5 | 0.9368 | 0.03591 | 0.0457 | 26.0874
13 | 0.9594 | 0.03835 | 0.0479 | 25.0169
13.5 | 0.9792 | 0.04101 | 0.0502 | 23.8771
14 | 1.0019 | 0.04417 | 0.0511 | 22.6828
15 | 1.0529 | 0.05179 | 0.0497 | 20.3302
15.5 | 1.0662 | 0.05602 | 0.0505 | 19.0325
16 | 1.0746 | 0.061 | 0.0508 | 17.6164
16.5 | 1.0777 | 0.06679 | 0.0505 | 16.1356
17 | 1.0751 | 0.07358 | 0.0495 | 14.6113
17.5 | 1.0681 | 0.08131 | 0.0474 | 13.1361
18 | 1.0442 | 0.09177 | 0.0439 | 11.3784
18.5 | 1.0147 | 0.10404 | 0.0383 | 9.753
19 | 0.9896 | 0.1167 | 0.0313 | 8.4799
19.5 | 0.9512 | 0.13249 | 0.0219 | 7.1794
20 | 0.9022 | 0.15174 | 0.01 | 5.9457

## 47. Re 1M Mach 0.50 (1)
BIGFOIL.COM POLAR EXPORT
NACA66-218 a=0.5
NACA66-218 a=0.5 |  |  |  | Cl Max: | 1.189 | at alpha= | 20 | deg
JavaFoil+Calcfoil stall+Eppler ext transition |  |  |  | L/D Max: | 92.221 | at alpha= | 3.5 | deg
Re: | 1000000 |  |  | Cd Min: | 0.00614 | at alpha= | -1 | deg
Mach: | 0.5 |  |  | Cl=0 at alpha= | -1.3451 | deg
|  |  |  | @ Cl=0.1, Cd= | 0.00614
|  |  |  | @ Cl=0.4, Cd= | 0.00662
|  |  |  | @ Cl=0.6, Cd= | 0.0071167
alpha (deg) | Cl | Cd | Cm | Cl/Cd
-20 | -1.046 | 0.20145 | 0.013 | -5.193
-19.5 | -1.018 | 0.19197 | 0.012 | -5.302
-19 | -0.991 | 0.18535 | 0.011 | -5.344
-18.5 | -0.963 | 0.18658 | 0.011 | -5.162
-18 | -0.936 | 0.17932 | 0.01 | -5.22
-17.5 | -0.907 | 0.17406 | 0.009 | -5.209
-17 | -0.879 | 0.16409 | 0.008 | -5.356
-16.5 | -0.852 | 0.15821 | 0.007 | -5.382
-16 | -0.824 | 0.15581 | 0.007 | -5.289
-15.5 | -0.795 | 0.15106 | 0.006 | -5.264
-15 | -0.767 | 0.14447 | 0.005 | -5.309
-14.5 | -0.74 | 0.1366 | 0.004 | -5.414
-14 | -0.712 | 0.13767 | 0.004 | -5.171
-13.5 | -0.684 | 0.13393 | 0.003 | -5.11
-13 | -0.656 | 0.12728 | 0.002 | -5.156
-12.5 | -0.628 | 0.11544 | 0.002 | -5.436
-12 | -0.6 | 0.11209 | 0.001 | -5.351
-11.5 | -0.572 | 0.1065 | 0 | -5.371
-11 | -0.544 | 0.10352 | 0 | -5.256
-10.5 | -0.516 | 0.09968 | -0.001 | -5.18
-10 | -0.488 | 0.09489 | -0.002 | -5.146
-9.5 | -0.46 | 0.09065 | -0.002 | -5.071
-9 | -0.432 | 0.06456 | -0.003 | -6.696
-8.5 | -0.517 | 0.06414 | -0.003 | -8.062
-8 | -0.608 | 0.05379 | -0.004 | -11.305
-7.5 | -0.608 | 0.04943 | -0.005 | -12.302
-7 | -0.704 | 0.01598 | -0.012 | -44.084
-6.5 | -0.663 | 0.01543 | -0.013 | -42.992
-6 | -0.613 | 0.0146 | -0.015 | -41.973
-5.5 | -0.557 | 0.01384 | -0.016 | -40.226
-5 | -0.496 | 0.01317 | -0.018 | -37.687
-4.5 | -0.433 | 0.01262 | -0.019 | -34.292
-4 | -0.367 | 0.01212 | -0.021 | -30.272
-3.5 | -0.3 | 0.01167 | -0.022 | -25.682
-3 | -0.231 | 0.01125 | -0.024 | -20.547
-2.5 | -0.162 | 0.01089 | -0.025 | -14.861
-2 | -0.092 | 0.01055 | -0.027 | -8.709
-1.5 | -0.022 | 0.00616 | -0.028 | -3.536
-1 | 0.049 | 0.00614 | -0.03 | 8.048
-0.5 | 0.121 | 0.00614 | -0.031 | 19.673
0 | 0.19 | 0.00636 | -0.033 | 29.886
0.5 | 0.26 | 0.00644 | -0.034 | 40.449
1 | 0.331 | 0.00652 | -0.036 | 50.692
1.5 | 0.4 | 0.00662 | -0.037 | 60.496
2 | 0.47 | 0.0064 | -0.039 | 73.457
2.5 | 0.539 | 0.00671 | -0.04 | 80.436
3 | 0.605 | 0.00715 | -0.042 | 84.638
3.5 | 0.672 | 0.00729 | -0.043 | 92.221
4 | 0.735 | 0.01511 | -0.044 | 48.679
4.5 | 0.8 | 0.01582 | -0.046 | 50.552
5 | 0.862 | 0.01662 | -0.047 | 51.84
5.5 | 0.922 | 0.01742 | -0.049 | 52.92
6 | 0.978 | 0.0184 | -0.05 | 53.141
6.5 | 1.03 | 0.01948 | -0.051 | 52.865
7 | 1.076 | 0.02057 | -0.053 | 52.314
7.5 | 1.107 | 0.02183 | -0.054 | 50.734
8 | 1.12 | 0.02314 | -0.055 | 48.424
8.5 | 0.922 | 0.05565 | -0.027 | 16.564
9 | 0.815 | 0.0649 | -0.026 | 12.564
9.5 | 0.609 | 0.08391 | -0.026 | 7.259
10 | 0.637 | 0.09459 | -0.026 | 6.731
10.5 | 0.664 | 0.09971 | -0.027 | 6.661
11 | 0.692 | 0.10342 | -0.027 | 6.688
11.5 | 0.72 | 0.10729 | -0.031 | 6.713
12 | 0.748 | 0.11583 | -0.031 | 6.455
12.5 | 0.775 | 0.11923 | -0.032 | 6.5
13 | 0.802 | 0.12125 | -0.032 | 6.616
13.5 | 0.83 | 0.12635 | -0.034 | 6.568
14 | 0.858 | 0.13262 | -0.037 | 6.473
14.5 | 0.886 | 0.13658 | -0.037 | 6.484
15 | 0.913 | 0.14338 | -0.038 | 6.366
15.5 | 0.942 | 0.14894 | -0.041 | 6.326
16 | 0.969 | 0.15726 | -0.042 | 6.162
16.5 | 0.996 | 0.16378 | -0.043 | 6.081
17 | 1.025 | 0.17372 | -0.045 | 5.898
17.5 | 1.053 | 0.17675 | -0.047 | 5.955
18 | 1.079 | 0.17971 | -0.047 | 6.006
18.5 | 1.107 | 0.18343 | -0.049 | 6.035
19 | 1.138 | 0.19308 | -0.052 | 5.892
19.5 | 1.163 | 0.203 | -0.052 | 5.728
20 | 1.189 | 0.20468 | -0.053 | 5.811

## 48. Re 1M Mach 0.50 (2)
BIGFOIL.COM POLAR EXPORT
NACA66-218 a=0.5
NACA66-218 a=0.5 |  |  |  | Cl Max: | 0.8599 | at alpha= | 12.5 | deg
XFOIL ncrit=9 |  |  |  | L/D Max: | 94.1497 | at alpha= | 4.5 | deg
Re: | 1000000 |  |  | Cd Min: | 0.23726 | at alpha= | 20 | deg
Mach: | 0.5 |  |  | Cl=0 at alpha= | -1.2849 | deg
|  |  |  | @ Cl=0.1, Cd= | 0.0088771
|  |  |  | @ Cl=0.4, Cd= | 0.0089297
|  |  |  | @ Cl=0.6, Cd= | 0.022695
alpha (deg) | Cl | Cd | Cm | Cl/Cd
-14.5 | -0.3528 | 0.13602 | -0.0717 | -2.5937
-14 | -0.336 | 0.12952 | -0.0748 | -2.5942
-13.5 | -0.3538 | 0.11409 | -0.0821 | -3.1011
-13 | -0.3626 | 0.10235 | -0.0885 | -3.5427
-12.5 | -0.3979 | 0.08494 | -0.0981 | -4.6845
-12 | -0.435 | 0.06896 | -0.109 | -6.308
-11.5 | -0.4754 | 0.05616 | -0.1166 | -8.4651
-11 | -0.5063 | 0.04728 | -0.1188 | -10.7085
-10.5 | -0.5308 | 0.04032 | -0.1175 | -13.1647
-10 | -0.5468 | 0.03484 | -0.114 | -15.6946
-9.5 | -0.5508 | 0.03016 | -0.1094 | -18.2626
-9 | -0.5367 | 0.02637 | -0.1047 | -20.3527
-8.5 | -0.5004 | 0.02337 | -0.1012 | -21.4121
-8 | -0.4532 | 0.02136 | -0.0983 | -21.2172
-7.5 | -0.4093 | 0.01966 | -0.0951 | -20.8189
-7 | -0.37 | 0.01819 | -0.0915 | -20.3408
-6.5 | -0.3295 | 0.01695 | -0.0881 | -19.4395
-6 | -0.2886 | 0.01585 | -0.0847 | -18.2082
-5.5 | -0.2505 | 0.01478 | -0.0809 | -16.9486
-5 | -0.2057 | 0.01399 | -0.0781 | -14.7034
-4.5 | -0.1617 | 0.01321 | -0.0751 | -12.2407
-4 | -0.1212 | 0.0124 | -0.0715 | -9.7742
-3.5 | -0.1292 | 0.0104 | -0.0605 | -12.4231
-3 | -0.1604 | 0.00895 | -0.0436 | -17.9218
-2.5 | -0.16 | 0.00764 | -0.0317 | -20.9424
-2 | -0.0954 | 0.00794 | -0.0313 | -12.0151
-1.5 | -0.0287 | 0.00833 | -0.0315 | -3.4454
-1 | 0.038 | 0.00864 | -0.0319 | 4.3981
-0.5 | 0.106 | 0.0089 | -0.0326 | 11.9101
0 | 0.1728 | 0.00891 | -0.0336 | 19.3939
0.5 | 0.2407 | 0.00889 | -0.0347 | 27.0754
1 | 0.3103 | 0.0089 | -0.0361 | 34.8652
1.5 | 0.3781 | 0.00894 | -0.0372 | 42.2931
2 | 0.4416 | 0.00891 | -0.0373 | 49.5623
2.5 | 0.511 | 0.00877 | -0.0383 | 58.2668
3 | 0.5802 | 0.00857 | -0.0389 | 67.7013
3.5 | 0.6497 | 0.00818 | -0.0392 | 79.4254
4 | 0.7064 | 0.00796 | -0.0371 | 88.7437
4.5 | 0.7419 | 0.00788 | -0.0307 | 94.1497
5 | 0.7055 | 0.00935 | -0.0124 | 75.4545
5.5 | 0.6597 | 0.01242 | 0.0043 | 53.1159
6 | 0.6248 | 0.01585 | 0.0177 | 39.4196
6.5 | 0.6068 | 0.01909 | 0.0278 | 31.7863
7 | 0.5963 | 0.02242 | 0.036 | 26.5968
7.5 | 0.6232 | 0.02442 | 0.04 | 25.5201
8 | 0.6589 | 0.02613 | 0.0431 | 25.2162
8.5 | 0.6918 | 0.02813 | 0.0463 | 24.593
9 | 0.7234 | 0.03036 | 0.0494 | 23.8274
9.5 | 0.7456 | 0.0332 | 0.0531 | 22.4578
10 | 0.7712 | 0.03604 | 0.0563 | 21.3984
10.5 | 0.7962 | 0.03911 | 0.0593 | 20.358
11 | 0.8188 | 0.04247 | 0.0623 | 19.2795
11.5 | 0.8392 | 0.04621 | 0.0651 | 18.1606
12 | 0.8555 | 0.0507 | 0.0676 | 16.8738
12.5 | 0.8599 | 0.05658 | 0.0693 | 15.1979
13.5 | 0.8282 | 0.07419 | 0.0673 | 11.1632
14 | 0.8029 | 0.08545 | 0.0626 | 9.3961
14.5 | 0.7732 | 0.09838 | 0.0558 | 7.8593
15.5 | 0.7156 | 0.12775 | 0.0378 | 5.6016
16 | 0.6936 | 0.14228 | 0.0295 | 4.8749
16.5 | 0.6599 | 0.16062 | 0.0204 | 4.1085
17 | 0.6585 | 0.17541 | 0.0109 | 3.7541
18 | 0.6735 | 0.19794 | -0.0019 | 3.4025
18.5 | 0.6847 | 0.20856 | -0.0077 | 3.283
19 | 0.6987 | 0.2184 | -0.0132 | 3.1992
19.5 | 0.7221 | 0.22399 | -0.0167 | 3.2238
20 | 0.7305 | 0.23726 | -0.0241 | 3.0789

## 49. Re 2M Mach 0.00 (1)
BIGFOIL.COM POLAR EXPORT
NACA66-218 a=0.5
NACA66-218 a=0.5 |  |  |  | Cl Max: | 1.4 | at alpha= | 14.5 | deg
JavaFoil+Calcfoil stall+Eppler ext transition |  |  |  | L/D Max: | 127.801 | at alpha= | 4 | deg
Re: | 2000000 |  |  | Cd Min: | 0.00429 | at alpha= | 1 | deg
Mach: | 0 |  |  | Cl=0 at alpha= | -1.3468 | deg
|  |  |  | @ Cl=0.1, Cd= | 0.0047443
|  |  |  | @ Cl=0.4, Cd= | 0.0047728
|  |  |  | @ Cl=0.6, Cd= | 0.0050181
alpha (deg) | Cl | Cd | Cm | Cl/Cd
-19 | -0.94 | 0.15235 | 0.009 | -6.171
-18.5 | -0.953 | 0.14545 | 0.008 | -6.554
-18 | -0.964 | 0.13986 | 0.008 | -6.891
-17.5 | -0.973 | 0.13144 | 0.007 | -7.404
-17 | -0.981 | 0.12487 | 0.007 | -7.854
-16.5 | -0.987 | 0.11743 | 0.006 | -8.401
-16 | -0.991 | 0.1103 | 0.006 | -8.986
-15.5 | -0.994 | 0.10272 | 0.006 | -9.677
-15 | -1.001 | 0.09173 | 0.006 | -10.909
-14.5 | -1.141 | 0.02813 | 0.007 | -40.56
-14 | -1.147 | 0.0234 | 0.006 | -49.035
-13.5 | -1.141 | 0.02122 | 0.005 | -53.764
-13 | -1.124 | 0.02011 | 0.004 | -55.893
-12.5 | -1.103 | 0.01894 | 0.003 | -58.22
-12 | -1.078 | 0.01781 | 0.002 | -60.552
-11.5 | -1.049 | 0.01683 | 0.001 | -62.343
-11 | -1.017 | 0.01606 | -0.001 | -63.356
-10.5 | -0.982 | 0.01529 | -0.002 | -64.232
-10 | -0.944 | 0.01466 | -0.003 | -64.4
-9.5 | -0.903 | 0.01408 | -0.004 | -64.146
-9 | -0.86 | 0.01347 | -0.005 | -63.865
-8.5 | -0.814 | 0.0129 | -0.007 | -63.104
-8 | -0.766 | 0.01233 | -0.008 | -62.133
-7.5 | -0.716 | 0.01186 | -0.009 | -60.353
-7 | -0.664 | 0.01138 | -0.011 | -58.351
-6.5 | -0.61 | 0.01097 | -0.012 | -55.647
-6 | -0.555 | 0.01055 | -0.013 | -52.653
-5.5 | -0.499 | 0.01018 | -0.014 | -49.015
-5 | -0.441 | 0.00986 | -0.016 | -44.78
-4.5 | -0.383 | 0.00954 | -0.017 | -40.143
-4 | -0.324 | 0.00923 | -0.018 | -35.043
-3.5 | -0.264 | 0.00897 | -0.02 | -29.385
-3 | -0.203 | 0.00872 | -0.021 | -23.275
-2.5 | -0.142 | 0.00849 | -0.022 | -16.71
-2 | -0.081 | 0.00468 | -0.024 | -17.365
-1.5 | -0.019 | 0.00469 | -0.025 | -4.074
-1 | 0.043 | 0.00469 | -0.027 | 9.223
-0.5 | 0.106 | 0.00475 | -0.028 | 22.242
0 | 0.168 | 0.00475 | -0.029 | 35.368
0.5 | 0.23 | 0.00448 | -0.03 | 51.33
1 | 0.292 | 0.00429 | -0.032 | 68.047
1.5 | 0.354 | 0.00472 | -0.033 | 74.836
2 | 0.415 | 0.00479 | -0.034 | 86.722
2.5 | 0.477 | 0.00483 | -0.036 | 98.664
3 | 0.536 | 0.00487 | -0.037 | 109.995
3.5 | 0.596 | 0.00501 | -0.038 | 118.849
4 | 0.655 | 0.00513 | -0.039 | 127.801
4.5 | 0.705 | 0.01148 | -0.04 | 61.384
5 | 0.762 | 0.01194 | -0.041 | 63.811
5.5 | 0.818 | 0.01241 | -0.043 | 65.908
6 | 0.873 | 0.01295 | -0.044 | 67.426
6.5 | 0.927 | 0.01347 | -0.045 | 68.828
7 | 0.98 | 0.01403 | -0.046 | 69.81
7.5 | 1.029 | 0.01463 | -0.048 | 70.337
8 | 1.077 | 0.01525 | -0.049 | 70.621
8.5 | 1.122 | 0.01592 | -0.05 | 70.486
9 | 1.164 | 0.01662 | -0.051 | 70.035
9.5 | 1.204 | 0.01736 | -0.052 | 69.354
10 | 1.24 | 0.01819 | -0.053 | 68.165
10.5 | 1.273 | 0.01897 | -0.055 | 67.091
11 | 1.303 | 0.01989 | -0.056 | 65.499
11.5 | 1.328 | 0.02084 | -0.057 | 63.734
12 | 1.35 | 0.02185 | -0.058 | 61.798
12.5 | 1.368 | 0.02288 | -0.059 | 59.823
13 | 1.382 | 0.02414 | -0.06 | 57.268
13.5 | 1.393 | 0.02543 | -0.061 | 54.772
14 | 1.398 | 0.02702 | -0.062 | 51.755
14.5 | 1.4 | 0.02869 | -0.063 | 48.812
15 | 1.399 | 0.02992 | -0.064 | 46.764
15.5 | 1.392 | 0.03199 | -0.065 | 43.495
16 | 1.377 | 0.03398 | -0.066 | 40.526
16.5 | 1.358 | 0.03647 | -0.067 | 37.237
17 | 1.332 | 0.04046 | -0.067 | 32.936
17.5 | 1.302 | 0.04564 | -0.067 | 28.522
18 | 1.209 | 0.07588 | -0.062 | 15.934
18.5 | 1.116 | 0.12285 | -0.051 | 9.088
19 | 1.078 | 0.1404 | -0.047 | 7.678
19.5 | 1.048 | 0.15199 | -0.046 | 6.897

## 50. Re 2M Mach 0.00 (2)
BIGFOIL.COM POLAR EXPORT
NACA66-218 a=0.5
NACA66-218 a=0.5 |  |  |  | Cl Max: | 1.3144 | at alpha= | 20 | deg
XFOIL ncrit=9 |  |  |  | L/D Max: | 119.808 | at alpha= | 4 | deg
Re: | 2000000 |  |  | Cd Min: | 0.07321 | at alpha= | 20 | deg
Mach: | 0 |  |  | Cl=0 at alpha= | -1.3271 | deg
|  |  |  | @ Cl=0.1, Cd= | 0.00518
|  |  |  | @ Cl=0.4, Cd= | 0.0052049
|  |  |  | @ Cl=0.6, Cd= | 0.0051561
alpha (deg) | Cl | Cd | Cm | Cl/Cd
-20 | -1.0898 | 0.07108 | -0.0793 | -15.332
-19.5 | -1.1018 | 0.063 | -0.0827 | -17.4889
-19 | -1.1095 | 0.05609 | -0.0849 | -19.7807
-18.5 | -1.108 | 0.05076 | -0.086 | -21.8282
-18 | -1.104 | 0.0461 | -0.0863 | -23.9479
-17.5 | -1.1005 | 0.04172 | -0.0858 | -26.3782
-16.5 | -1.0703 | 0.03573 | -0.0841 | -29.9552
-16 | -1.0699 | 0.03182 | -0.0816 | -33.6235
-15.5 | -1.0561 | 0.0291 | -0.0795 | -36.2921
-15 | -1.0369 | 0.02691 | -0.0775 | -38.5321
-14.5 | -1.0075 | 0.02547 | -0.0761 | -39.5563
-14 | -0.9816 | 0.02382 | -0.0742 | -41.2091
-13.5 | -0.9511 | 0.02254 | -0.0725 | -42.1961
-13 | -0.9204 | 0.02122 | -0.0708 | -43.3742
-12.5 | -0.8874 | 0.02008 | -0.0691 | -44.1932
-12 | -0.8536 | 0.01902 | -0.0673 | -44.8791
-11.5 | -0.8164 | 0.01817 | -0.0659 | -44.9312
-11 | -0.7852 | 0.01694 | -0.0636 | -46.3518
-10.5 | -0.7562 | 0.01567 | -0.0608 | -48.2578
-10 | -0.7171 | 0.01495 | -0.0593 | -47.9666
-9.5 | -0.6793 | 0.0142 | -0.0575 | -47.838
-9 | -0.6392 | 0.01356 | -0.0559 | -47.1386
-8.5 | -0.5982 | 0.01296 | -0.0544 | -46.1574
-8 | -0.5569 | 0.01238 | -0.0528 | -44.9838
-7.5 | -0.5216 | 0.01157 | -0.0502 | -45.0821
-7 | -0.4806 | 0.01106 | -0.0484 | -43.4539
-6.5 | -0.4387 | 0.01061 | -0.0466 | -41.3478
-6 | -0.396 | 0.01026 | -0.0449 | -38.5965
-5.5 | -0.359 | 0.00981 | -0.042 | -36.5953
-5 | -0.3181 | 0.00953 | -0.0397 | -33.3788
-4.5 | -0.272 | 0.0092 | -0.0385 | -29.5652
-4 | -0.2258 | 0.00883 | -0.0373 | -25.5719
-3.5 | -0.1928 | 0.0079 | -0.0337 | -24.4051
-3 | -0.1599 | 0.00685 | -0.0303 | -23.3431
-2.5 | -0.13 | 0.0054 | -0.0264 | -24.0741
-2 | -0.0791 | 0.00501 | -0.026 | -15.7884
-1.5 | -0.0204 | 0.00509 | -0.0271 | -4.0079
-1 | 0.0386 | 0.00512 | -0.0282 | 7.5391
-0.5 | 0.0981 | 0.00518 | -0.0294 | 18.9382
0 | 0.1574 | 0.00518 | -0.0306 | 30.3861
0.5 | 0.2172 | 0.0052 | -0.032 | 41.7692
1 | 0.2769 | 0.00518 | -0.0333 | 53.4556
1.5 | 0.3363 | 0.00521 | -0.0346 | 64.5489
2 | 0.3957 | 0.00521 | -0.0358 | 75.9501
2.5 | 0.4548 | 0.00514 | -0.037 | 88.4825
3 | 0.5129 | 0.00511 | -0.038 | 100.3718
3.5 | 0.5703 | 0.00509 | -0.0389 | 112.0432
4 | 0.6242 | 0.00521 | -0.039 | 119.8081
4.5 | 0.647 | 0.00641 | -0.0334 | 100.936
5 | 0.6452 | 0.00766 | -0.0229 | 84.2298
5.5 | 0.6408 | 0.00901 | -0.0125 | 71.121
6 | 0.642 | 0.01061 | -0.0041 | 60.509
6.5 | 0.6472 | 0.01237 | 0.0031 | 52.3201
7 | 0.6612 | 0.01401 | 0.0085 | 47.1949
7.5 | 0.6942 | 0.01498 | 0.011 | 46.3418
8 | 0.7302 | 0.01581 | 0.013 | 46.186
8.5 | 0.7662 | 0.01667 | 0.0149 | 45.9628
9 | 0.8029 | 0.01756 | 0.0166 | 45.7232
9.5 | 0.8351 | 0.01865 | 0.0188 | 44.7775
10 | 0.8714 | 0.01959 | 0.0204 | 44.4819
10.5 | 0.9062 | 0.02064 | 0.022 | 43.905
11 | 0.9388 | 0.02182 | 0.0238 | 43.0247
11.5 | 0.9669 | 0.02333 | 0.026 | 41.4445
12 | 1.0006 | 0.02451 | 0.0275 | 40.8242
12.5 | 1.0323 | 0.02586 | 0.029 | 39.9188
13 | 1.0632 | 0.02728 | 0.0306 | 38.9736
13.5 | 1.0908 | 0.02891 | 0.0323 | 37.7309
14 | 1.1135 | 0.03091 | 0.0344 | 36.0239
14.5 | 1.1335 | 0.03311 | 0.0367 | 34.2344
15 | 1.1588 | 0.03475 | 0.0386 | 33.3468
16.5 | 1.2515 | 0.04249 | 0.0362 | 29.454
17 | 1.2717 | 0.04529 | 0.037 | 28.079
17.5 | 1.2844 | 0.04889 | 0.0379 | 26.2712
18 | 1.2903 | 0.05332 | 0.0387 | 24.1992
18.5 | 1.2897 | 0.05862 | 0.0392 | 22.001
19 | 1.3006 | 0.06302 | 0.0388 | 20.6379
19.5 | 1.313 | 0.06741 | 0.0381 | 19.4778
20 | 1.3144 | 0.07321 | 0.0371 | 17.9538

## 51. Re 2M Mach 0.10 (1)
BIGFOIL.COM POLAR EXPORT
NACA66-218 a=0.5
NACA66-218 a=0.5 |  |  |  | Cl Max: | 1.384 | at alpha= | 14 | deg
JavaFoil+Calcfoil stall+Eppler ext transition |  |  |  | L/D Max: | 127.537 | at alpha= | 4 | deg
Re: | 2000000 |  |  | Cd Min: | 0.00432 | at alpha= | 1 | deg
Mach: | 0.1 |  |  | Cl=0 at alpha= | -1.3492 | deg
|  |  |  | @ Cl=0.1, Cd= | 0.00476
|  |  |  | @ Cl=0.4, Cd= | 0.0047745
|  |  |  | @ Cl=0.6, Cd= | 0.0050125
alpha (deg) | Cl | Cd | Cm | Cl/Cd
-18.5 | -0.915 | 0.14807 | 0.008 | -6.18
-18 | -0.93 | 0.14027 | 0.008 | -6.63
-17.5 | -0.942 | 0.13368 | 0.007 | -7.049
-17 | -0.954 | 0.12453 | 0.007 | -7.659
-16.5 | -0.962 | 0.11896 | 0.006 | -8.083
-16 | -0.967 | 0.11302 | 0.006 | -8.559
-15.5 | -0.972 | 0.10624 | 0.005 | -9.147
-15 | -0.976 | 0.09826 | 0.005 | -9.934
-14.5 | -0.982 | 0.08812 | 0.005 | -11.147
-14 | -1.111 | 0.02928 | 0.006 | -37.939
-13.5 | -1.13 | 0.02183 | 0.005 | -51.75
-13 | -1.116 | 0.02058 | 0.004 | -54.217
-12.5 | -1.097 | 0.01925 | 0.003 | -56.996
-12 | -1.074 | 0.01804 | 0.002 | -59.54
-11.5 | -1.047 | 0.01713 | 0.001 | -61.123
-11 | -1.016 | 0.01626 | -0.001 | -62.488
-10.5 | -0.982 | 0.01547 | -0.002 | -63.479
-10 | -0.945 | 0.01491 | -0.003 | -63.365
-9.5 | -0.904 | 0.01424 | -0.004 | -63.516
-9 | -0.862 | 0.01361 | -0.005 | -63.32
-8.5 | -0.816 | 0.01302 | -0.007 | -62.675
-8 | -0.768 | 0.01246 | -0.008 | -61.669
-7.5 | -0.718 | 0.01195 | -0.009 | -60.114
-7 | -0.666 | 0.01144 | -0.011 | -58.239
-6.5 | -0.613 | 0.01103 | -0.012 | -55.527
-6 | -0.558 | 0.01061 | -0.013 | -52.537
-5.5 | -0.501 | 0.01024 | -0.014 | -48.936
-5 | -0.443 | 0.00989 | -0.016 | -44.842
-4.5 | -0.385 | 0.00956 | -0.017 | -40.221
-4 | -0.325 | 0.00929 | -0.018 | -34.985
-3.5 | -0.265 | 0.00902 | -0.02 | -29.344
-3 | -0.204 | 0.00877 | -0.021 | -23.25
-2.5 | -0.143 | 0.00854 | -0.022 | -16.696
-2 | -0.082 | 0.00472 | -0.024 | -17.28
-1.5 | -0.019 | 0.00473 | -0.025 | -4.055
-1 | 0.044 | 0.00476 | -0.027 | 9.147
-0.5 | 0.106 | 0.00476 | -0.028 | 22.293
0 | 0.169 | 0.00477 | -0.029 | 35.465
0.5 | 0.231 | 0.00447 | -0.031 | 51.636
1 | 0.293 | 0.00432 | -0.032 | 67.946
1.5 | 0.355 | 0.00476 | -0.033 | 74.669
2 | 0.417 | 0.00478 | -0.035 | 87.248
2.5 | 0.479 | 0.00482 | -0.036 | 99.263
3 | 0.538 | 0.00491 | -0.037 | 109.562
3.5 | 0.599 | 0.00501 | -0.038 | 119.44
4 | 0.658 | 0.00516 | -0.04 | 127.537
4.5 | 0.708 | 0.01156 | -0.04 | 61.227
5 | 0.765 | 0.012 | -0.042 | 63.787
5.5 | 0.822 | 0.01251 | -0.043 | 65.687
6 | 0.877 | 0.01301 | -0.044 | 67.385
6.5 | 0.931 | 0.01359 | -0.045 | 68.522
7 | 0.984 | 0.01413 | -0.047 | 69.626
7.5 | 1.033 | 0.01474 | -0.048 | 70.083
8 | 1.081 | 0.0154 | -0.049 | 70.181
8.5 | 1.125 | 0.01605 | -0.05 | 70.096
9 | 1.167 | 0.0168 | -0.051 | 69.469
9.5 | 1.206 | 0.01754 | -0.052 | 68.761
10 | 1.242 | 0.01841 | -0.054 | 67.419
10.5 | 1.274 | 0.01922 | -0.055 | 66.269
11 | 1.302 | 0.02012 | -0.056 | 64.692
11.5 | 1.326 | 0.0211 | -0.057 | 62.855
12 | 1.346 | 0.02218 | -0.058 | 60.7
12.5 | 1.362 | 0.02334 | -0.059 | 58.365
13 | 1.374 | 0.02449 | -0.06 | 56.109
13.5 | 1.382 | 0.02585 | -0.061 | 53.458
14 | 1.384 | 0.02774 | -0.062 | 49.89
14.5 | 1.383 | 0.02931 | -0.063 | 47.186
15 | 1.378 | 0.03084 | -0.064 | 44.688
15.5 | 1.367 | 0.03289 | -0.065 | 41.552
16 | 1.345 | 0.03574 | -0.066 | 37.64
16.5 | 1.32 | 0.03891 | -0.067 | 33.935
17 | 1.286 | 0.04436 | -0.067 | 28.99
17.5 | 1.106 | 0.12461 | -0.045 | 8.875
18 | 1.088 | 0.12554 | -0.048 | 8.666
18.5 | 1.053 | 0.13917 | -0.045 | 7.564
19 | 1.022 | 0.14938 | -0.044 | 6.842

## 52. Re 2M Mach 0.10 (2)
BIGFOIL.COM POLAR EXPORT
NACA66-218 a=0.5
NACA66-218 a=0.5 |  |  |  | Cl Max: | 1.2973 | at alpha= | 19.5 | deg
XFOIL ncrit=9 |  |  |  | L/D Max: | 119.752 | at alpha= | 4 | deg
Re: | 2000000 |  |  | Cd Min: | 0.08174 | at alpha= | -20 | deg
Mach: | 0.1 |  |  | Cl=0 at alpha= | -1.3274 | deg
|  |  |  | @ Cl=0.1, Cd= | 0.0052
|  |  |  | @ Cl=0.4, Cd= | 0.0052281
|  |  |  | @ Cl=0.6, Cd= | 0.0051683
alpha (deg) | Cl | Cd | Cm | Cl/Cd
-20 | -1.032 | 0.08174 | -0.0756 | -12.6254
-19 | -1.073 | 0.06219 | -0.085 | -17.2536
-18.5 | -1.0787 | 0.05545 | -0.0871 | -19.4536
-18 | -1.0805 | 0.04976 | -0.0881 | -21.7142
-17.5 | -1.0821 | 0.04455 | -0.0881 | -24.2896
-17 | -1.0704 | 0.04098 | -0.0876 | -26.1201
-16.5 | -1.0595 | 0.03751 | -0.0867 | -28.2458
-15.5 | -1.0432 | 0.03075 | -0.0827 | -33.9252
-15 | -1.0302 | 0.028 | -0.0802 | -36.7929
-14.5 | -1.0029 | 0.02635 | -0.0787 | -38.0607
-14 | -0.978 | 0.02455 | -0.0766 | -39.8371
-13 | -0.9177 | 0.02178 | -0.073 | -42.135
-12.5 | -0.8855 | 0.02055 | -0.0712 | -43.09
-12 | -0.852 | 0.01942 | -0.0693 | -43.8723
-11.5 | -0.8154 | 0.0185 | -0.0677 | -44.0757
-11 | -0.7785 | 0.01756 | -0.0661 | -44.3337
-10.5 | -0.7538 | 0.01599 | -0.0627 | -47.142
-10 | -0.7157 | 0.01518 | -0.0609 | -47.1476
-9.5 | -0.6782 | 0.01441 | -0.059 | -47.0645
-9 | -0.6378 | 0.01374 | -0.0574 | -46.4192
-8.5 | -0.597 | 0.0131 | -0.0558 | -45.5725
-8 | -0.5545 | 0.01256 | -0.0543 | -44.1481
-7.5 | -0.5199 | 0.01169 | -0.0515 | -44.4739
-7 | -0.4788 | 0.01115 | -0.0496 | -42.9417
-6.5 | -0.4367 | 0.01069 | -0.0479 | -40.8513
-6 | -0.3937 | 0.01033 | -0.0462 | -38.1123
-5.5 | -0.3556 | 0.00984 | -0.0434 | -36.1382
-5 | -0.3158 | 0.00955 | -0.0408 | -33.0681
-4.5 | -0.2708 | 0.00923 | -0.0393 | -29.3391
-4 | -0.2244 | 0.00888 | -0.038 | -25.2703
-3.5 | -0.1913 | 0.00798 | -0.0345 | -23.9724
-3 | -0.1591 | 0.00692 | -0.0308 | -22.9913
-2.5 | -0.1294 | 0.00548 | -0.0268 | -23.6131
-2 | -0.0796 | 0.00503 | -0.0262 | -15.825
-1.5 | -0.0205 | 0.00512 | -0.0273 | -4.0039
-1 | 0.0389 | 0.00513 | -0.0284 | 7.5828
-0.5 | 0.0987 | 0.0052 | -0.0296 | 18.9808
0 | 0.1584 | 0.0052 | -0.0308 | 30.4615
0.5 | 0.2185 | 0.00522 | -0.0321 | 41.8582
1 | 0.2786 | 0.0052 | -0.0335 | 53.5769
1.5 | 0.3383 | 0.00523 | -0.0348 | 64.6845
2 | 0.3981 | 0.00523 | -0.036 | 76.1185
2.5 | 0.4575 | 0.00517 | -0.0372 | 88.4913
3 | 0.516 | 0.00513 | -0.0382 | 100.5848
3.5 | 0.5738 | 0.0051 | -0.0391 | 112.5098
4 | 0.6275 | 0.00524 | -0.0391 | 119.7519
4.5 | 0.6488 | 0.00646 | -0.0331 | 100.4334
5 | 0.6432 | 0.00771 | -0.0218 | 83.4241
5.5 | 0.6388 | 0.00914 | -0.0115 | 69.8906
6 | 0.6401 | 0.01078 | -0.0031 | 59.3785
6.5 | 0.6451 | 0.01257 | 0.0041 | 51.3206
7 | 0.6595 | 0.01421 | 0.0095 | 46.411
7.5 | 0.693 | 0.01519 | 0.0119 | 45.6221
8 | 0.7287 | 0.01605 | 0.014 | 45.4019
8.5 | 0.7653 | 0.01691 | 0.0159 | 45.2572
9 | 0.8015 | 0.01785 | 0.0177 | 44.902
9.5 | 0.8347 | 0.01893 | 0.0198 | 44.094
10 | 0.8703 | 0.01993 | 0.0215 | 43.6678
10.5 | 0.9059 | 0.021 | 0.0231 | 43.1381
11 | 0.9368 | 0.02229 | 0.0252 | 42.0278
12 | 0.9995 | 0.02502 | 0.0289 | 39.948
12.5 | 1.0319 | 0.02639 | 0.0304 | 39.1019
13 | 1.0617 | 0.02792 | 0.0321 | 38.0265
13.5 | 1.0878 | 0.02972 | 0.034 | 36.6016
14 | 1.1072 | 0.03201 | 0.0364 | 34.5892
14.5 | 1.1311 | 0.03403 | 0.0383 | 33.2383
15 | 1.1565 | 0.03573 | 0.0403 | 32.3678
15.5 | 1.2028 | 0.03868 | 0.036 | 31.0962
16 | 1.2263 | 0.04115 | 0.037 | 29.8007
16.5 | 1.2467 | 0.04396 | 0.0381 | 28.3599
17 | 1.2645 | 0.0471 | 0.0389 | 26.8471
17.5 | 1.2733 | 0.05121 | 0.0399 | 24.8643
18 | 1.2688 | 0.05685 | 0.0407 | 22.3184
18.5 | 1.2797 | 0.06122 | 0.0406 | 20.9033
19 | 1.2884 | 0.06606 | 0.0401 | 19.5035
19.5 | 1.2973 | 0.07103 | 0.0392 | 18.2641
20 | 1.2954 | 0.07752 | 0.0378 | 16.7105

## 53. Re 2M Mach 0.25 (1)
BIGFOIL.COM POLAR EXPORT
NACA66-218 a=0.5
NACA66-218 a=0.5 |  |  |  | Cl Max: | 1.307 | at alpha= | 12 | deg
JavaFoil+Calcfoil stall+Eppler ext transition |  |  |  | L/D Max: | 128.208 | at alpha= | 4 | deg
Re: | 2000000 |  |  | Cd Min: | 0.00433 | at alpha= | 0 | deg
Mach: | 0.25 |  |  | Cl=0 at alpha= | -1.3461 | deg
|  |  |  | @ Cl=0.1, Cd= | 0.0045608
|  |  |  | @ Cl=0.4, Cd= | 0.0048625
|  |  |  | @ Cl=0.6, Cd= | 0.0051061
alpha (deg) | Cl | Cd | Cm | Cl/Cd
-17 | -0.713 | 0.14242 | 0.006 | -5.007
-16.5 | -0.751 | 0.1331 | 0.006 | -5.646
-16 | -0.786 | 0.12563 | 0.005 | -6.253
-15.5 | -0.815 | 0.11645 | 0.005 | -6.998
-15 | -0.84 | 0.10968 | 0.004 | -7.656
-14.5 | -0.859 | 0.10336 | 0.004 | -8.31
-14 | -0.873 | 0.09696 | 0.003 | -9.008
-13.5 | -0.883 | 0.08993 | 0.003 | -9.823
-13 | -0.891 | 0.08112 | 0.003 | -10.981
-12.5 | -0.888 | 0.07512 | 0.002 | -11.817
-12 | -1.021 | 0.02205 | 0.002 | -46.321
-11.5 | -1.018 | 0.01865 | 0.001 | -54.606
-11 | -0.999 | 0.01745 | -0.001 | -57.234
-10.5 | -0.973 | 0.01649 | -0.002 | -59.021
-10 | -0.942 | 0.01573 | -0.003 | -59.908
-9.5 | -0.907 | 0.01504 | -0.004 | -60.321
-9 | -0.868 | 0.01419 | -0.006 | -61.171
-8.5 | -0.825 | 0.01364 | -0.007 | -60.493
-8 | -0.779 | 0.01298 | -0.008 | -60.056
-7.5 | -0.73 | 0.01244 | -0.01 | -58.718
-7 | -0.679 | 0.01194 | -0.011 | -56.868
-6.5 | -0.625 | 0.01143 | -0.012 | -54.736
-6 | -0.57 | 0.01092 | -0.014 | -52.178
-5.5 | -0.513 | 0.01055 | -0.015 | -48.602
-5 | -0.454 | 0.01017 | -0.016 | -44.65
-4.5 | -0.394 | 0.00981 | -0.018 | -40.162
-4 | -0.333 | 0.00953 | -0.019 | -34.962
-3.5 | -0.271 | 0.00924 | -0.02 | -29.389
-3 | -0.209 | 0.00897 | -0.022 | -23.304
-2.5 | -0.146 | 0.00873 | -0.023 | -16.759
-2 | -0.084 | 0.00479 | -0.025 | -17.519
-1.5 | -0.02 | 0.0048 | -0.026 | -4.111
-1 | 0.045 | 0.00481 | -0.027 | 9.291
-0.5 | 0.109 | 0.00452 | -0.029 | 24.149
0 | 0.173 | 0.00433 | -0.03 | 39.905
0.5 | 0.237 | 0.00476 | -0.031 | 49.791
1 | 0.301 | 0.00478 | -0.033 | 62.917
1.5 | 0.364 | 0.00484 | -0.034 | 75.225
2 | 0.428 | 0.00488 | -0.035 | 87.772
2.5 | 0.491 | 0.00492 | -0.037 | 99.829
3 | 0.552 | 0.00499 | -0.038 | 110.761
3.5 | 0.614 | 0.00514 | -0.039 | 119.319
4 | 0.675 | 0.00526 | -0.041 | 128.208
4.5 | 0.726 | 0.01195 | -0.041 | 60.699
5 | 0.784 | 0.01245 | -0.043 | 62.988
5.5 | 0.841 | 0.01298 | -0.044 | 64.83
6 | 0.897 | 0.01358 | -0.045 | 66.11
6.5 | 0.952 | 0.01414 | -0.046 | 67.334
7 | 1.005 | 0.01477 | -0.048 | 68.01
7.5 | 1.054 | 0.01542 | -0.049 | 68.341
8 | 1.1 | 0.01615 | -0.05 | 68.094
8.5 | 1.142 | 0.01694 | -0.051 | 67.441
9 | 1.181 | 0.01771 | -0.053 | 66.671
9.5 | 1.215 | 0.01863 | -0.054 | 65.231
10 | 1.245 | 0.01958 | -0.055 | 63.592
10.5 | 1.27 | 0.02054 | -0.056 | 61.816
11 | 1.288 | 0.02161 | -0.057 | 59.62
11.5 | 1.301 | 0.02272 | -0.058 | 57.271
12 | 1.307 | 0.02412 | -0.06 | 54.207
12.5 | 1.307 | 0.0258 | -0.061 | 50.65
13 | 1.299 | 0.02725 | -0.062 | 47.672
13.5 | 1.284 | 0.02924 | -0.063 | 43.907
14 | 1.261 | 0.0311 | -0.064 | 40.556
14.5 | 1.118 | 0.06917 | -0.054 | 16.163
15 | 1.026 | 0.10656 | -0.039 | 9.632
15.5 | 0.988 | 0.11437 | -0.037 | 8.638
16 | 0.94 | 0.12255 | -0.035 | 7.672
16.5 | 0.889 | 0.13121 | -0.034 | 6.772
17 | 0.833 | 0.14061 | -0.034 | 5.925

## 54. Re 2M Mach 0.25 (2)
BIGFOIL.COM POLAR EXPORT
NACA66-218 a=0.5
NACA66-218 a=0.5 |  |  |  | Cl Max: | 1.1923 | at alpha= | 18 | deg
XFOIL ncrit=9 |  |  |  | L/D Max: | 119.703 | at alpha= | 4 | deg
Re: | 2000000 |  |  | Cd Min: | 0.19824 | at alpha= | -19.5 | deg
Mach: | 0.25 |  |  | Cl=0 at alpha= | -1.3282 | deg
|  |  |  | @ Cl=0.1, Cd= | 0.0053066
|  |  |  | @ Cl=0.4, Cd= | 0.0053308
|  |  |  | @ Cl=0.6, Cd= | 0.0052264
alpha (deg) | Cl | Cd | Cm | Cl/Cd
-19.5 | -0.502 | 0.19824 | -0.0236 | -2.5323
-18 | -0.7909 | 0.09967 | -0.0715 | -7.9352
-17.5 | -0.852 | 0.08047 | -0.0838 | -10.5878
-17 | -0.888 | 0.06737 | -0.0913 | -13.1809
-16.5 | -0.919 | 0.05673 | -0.0957 | -16.1995
-16 | -0.9366 | 0.04892 | -0.0973 | -19.1455
-15.5 | -0.9411 | 0.04331 | -0.0971 | -21.7294
-15 | -0.9454 | 0.03822 | -0.0957 | -24.7357
-14.5 | -0.9527 | 0.03329 | -0.093 | -28.6182
-14 | -0.9424 | 0.02998 | -0.0903 | -31.4343
-13.5 | -0.9197 | 0.02772 | -0.088 | -33.1782
-13 | -0.8952 | 0.02561 | -0.0855 | -34.9551
-12.5 | -0.8675 | 0.0238 | -0.083 | -36.4496
-12 | -0.8391 | 0.02206 | -0.0803 | -38.0372
-11.5 | -0.805 | 0.02068 | -0.0781 | -38.9265
-11 | -0.7708 | 0.01934 | -0.0757 | -39.8552
-10.5 | -0.7349 | 0.01817 | -0.0734 | -40.4458
-10 | -0.7065 | 0.01665 | -0.07 | -42.4324
-9.5 | -0.6697 | 0.01564 | -0.0676 | -42.8197
-9 | -0.6297 | 0.01478 | -0.0655 | -42.6049
-8.5 | -0.5893 | 0.01397 | -0.0634 | -42.1832
-8 | -0.5469 | 0.01328 | -0.0615 | -41.1822
-7.5 | -0.5092 | 0.01243 | -0.0588 | -40.9654
-7 | -0.4694 | 0.01172 | -0.0564 | -40.0512
-6.5 | -0.4264 | 0.01119 | -0.0544 | -38.1055
-6 | -0.3822 | 0.01074 | -0.0526 | -35.5866
-5.5 | -0.3405 | 0.01019 | -0.0503 | -33.4151
-5 | -0.298 | 0.00973 | -0.048 | -30.6269
-4.5 | -0.2568 | 0.00939 | -0.0453 | -27.3482
-4 | -0.216 | 0.00908 | -0.0424 | -23.7885
-3.5 | -0.1824 | 0.00831 | -0.0385 | -21.9495
-3 | -0.1547 | 0.00722 | -0.0337 | -21.4266
-2.5 | -0.1267 | 0.00586 | -0.029 | -21.6212
-2 | -0.0821 | 0.00514 | -0.0271 | -15.9728
-1.5 | -0.0211 | 0.00521 | -0.0282 | -4.0499
-1 | 0.0403 | 0.00521 | -0.0293 | 7.7351
-0.5 | 0.1021 | 0.00531 | -0.0306 | 19.2279
0 | 0.1637 | 0.00529 | -0.0318 | 30.9452
0.5 | 0.2257 | 0.00531 | -0.0332 | 42.5047
1 | 0.2878 | 0.0053 | -0.0346 | 54.3019
1.5 | 0.3495 | 0.00538 | -0.0359 | 64.9628
2 | 0.4111 | 0.00532 | -0.0372 | 77.2744
2.5 | 0.4725 | 0.00526 | -0.0383 | 89.8289
3 | 0.5331 | 0.00524 | -0.0393 | 101.7366
3.5 | 0.5927 | 0.0052 | -0.0401 | 113.9808
4 | 0.6452 | 0.00539 | -0.0394 | 119.7032
4.5 | 0.6569 | 0.0067 | -0.0311 | 98.0448
5 | 0.6356 | 0.00812 | -0.0166 | 78.2759
5.5 | 0.6288 | 0.00987 | -0.0062 | 63.7082
6 | 0.6279 | 0.01179 | 0.0023 | 53.257
6.5 | 0.6326 | 0.01374 | 0.0095 | 46.0408
7 | 0.6495 | 0.0154 | 0.0147 | 42.1753
7.5 | 0.6863 | 0.01635 | 0.0169 | 41.9755
8 | 0.7217 | 0.01739 | 0.0193 | 41.5009
8.5 | 0.7603 | 0.0183 | 0.0212 | 41.5464
9 | 0.7952 | 0.01944 | 0.0235 | 40.9053
9.5 | 0.8315 | 0.02059 | 0.0255 | 40.3837
10 | 0.8665 | 0.0218 | 0.0276 | 39.7477
10.5 | 0.9017 | 0.02307 | 0.0295 | 39.0854
11 | 0.9297 | 0.02478 | 0.0322 | 37.5182
11.5 | 0.9623 | 0.02631 | 0.0342 | 36.5754
12 | 0.9938 | 0.02794 | 0.0362 | 35.5691
12.5 | 1.0244 | 0.02972 | 0.0381 | 34.4684
13 | 1.0509 | 0.03177 | 0.0404 | 33.0784
13.5 | 1.0697 | 0.03445 | 0.043 | 31.0508
14 | 1.0919 | 0.037 | 0.045 | 29.5108
14.5 | 1.1121 | 0.03973 | 0.0472 | 27.9914
15 | 1.1331 | 0.04237 | 0.0493 | 26.743
15.5 | 1.168 | 0.04619 | 0.0466 | 25.2869
17.5 | 1.1893 | 0.06713 | 0.0479 | 17.7164
18 | 1.1923 | 0.07327 | 0.0469 | 16.2727
18.5 | 1.1885 | 0.08057 | 0.0451 | 14.7511
19 | 1.1791 | 0.08896 | 0.0422 | 13.2543
19.5 | 1.1661 | 0.09834 | 0.0383 | 11.8578
20 | 1.1438 | 0.10949 | 0.0329 | 10.4466

## 55. Re 2M Mach 0.50 (1)
BIGFOIL.COM POLAR EXPORT
NACA66-218 a=0.5
NACA66-218 a=0.5 |  |  |  | Cl Max: | 1.19 | at alpha= | 20 | deg
JavaFoil+Calcfoil stall+Eppler ext transition |  |  |  | L/D Max: | 119.25 | at alpha= | 3.5 | deg
Re: | 2000000 |  |  | Cd Min: | 0.00453 | at alpha= | -1.5 | deg
Mach: | 0.5 |  |  | Cl=0 at alpha= | -1.3472 | deg
|  |  |  | @ Cl=0.1, Cd= | 0.0049106
|  |  |  | @ Cl=0.4, Cd= | 0.0052137
|  |  |  | @ Cl=0.6, Cd= | 0.0055049
alpha (deg) | Cl | Cd | Cm | Cl/Cd
-20 | -1.049 | 0.18114 | 0.014 | -5.791
-19.5 | -1.019 | 0.17298 | 0.012 | -5.891
-19 | -0.991 | 0.16647 | 0.012 | -5.954
-18.5 | -0.964 | 0.16391 | 0.011 | -5.879
-18 | -0.936 | 0.16021 | 0.01 | -5.845
-17.5 | -0.908 | 0.15604 | 0.009 | -5.816
-17 | -0.88 | 0.14864 | 0.008 | -5.918
-16.5 | -0.852 | 0.14237 | 0.008 | -5.983
-16 | -0.824 | 0.13721 | 0.007 | -6.008
-15.5 | -0.796 | 0.13344 | 0.006 | -5.966
-15 | -0.768 | 0.12986 | 0.005 | -5.911
-14.5 | -0.74 | 0.12044 | 0.004 | -6.142
-14 | -0.712 | 0.11993 | 0.004 | -5.938
-13.5 | -0.685 | 0.11619 | 0.003 | -5.891
-13 | -0.657 | 0.11316 | 0.002 | -5.805
-12.5 | -0.628 | 0.10222 | 0.002 | -6.142
-12 | -0.6 | 0.0992 | 0.001 | -6.049
-11.5 | -0.572 | 0.09642 | 0 | -5.935
-11 | -0.544 | 0.09176 | 0 | -5.932
-10.5 | -0.517 | 0.08737 | -0.001 | -5.913
-10 | -0.489 | 0.08353 | -0.002 | -5.85
-9.5 | -0.46 | 0.07209 | -0.002 | -6.384
-9 | -0.433 | 0.05985 | -0.003 | -7.231
-8.5 | -0.518 | 0.05649 | -0.004 | -9.17
-8 | -0.61 | 0.05094 | -0.005 | -11.973
-7.5 | -0.734 | 0.0152 | -0.011 | -48.264
-7 | -0.707 | 0.01429 | -0.012 | -49.453
-6.5 | -0.665 | 0.0135 | -0.014 | -49.304
-6 | -0.615 | 0.01278 | -0.015 | -48.111
-5.5 | -0.558 | 0.01211 | -0.016 | -46.104
-5 | -0.498 | 0.01155 | -0.018 | -43.09
-4.5 | -0.434 | 0.01104 | -0.02 | -39.325
-4 | -0.368 | 0.01021 | -0.021 | -36.056
-3.5 | -0.301 | 0.01014 | -0.022 | -29.643
-3 | -0.232 | 0.00978 | -0.024 | -23.717
-2.5 | -0.162 | 0.00944 | -0.025 | -17.192
-2 | -0.092 | 0.00913 | -0.027 | -10.101
-1.5 | -0.022 | 0.00453 | -0.029 | -4.855
-1 | 0.05 | 0.00473 | -0.03 | 10.556
-0.5 | 0.122 | 0.00499 | -0.032 | 24.438
0 | 0.192 | 0.00509 | -0.033 | 37.692
0.5 | 0.263 | 0.00513 | -0.035 | 51.308
1 | 0.334 | 0.00513 | -0.036 | 65.123
1.5 | 0.405 | 0.00522 | -0.038 | 77.451
2 | 0.475 | 0.0053 | -0.039 | 89.705
2.5 | 0.545 | 0.00539 | -0.041 | 101.197
3 | 0.612 | 0.00553 | -0.042 | 110.656
3.5 | 0.68 | 0.0057 | -0.044 | 119.25
4 | 0.738 | 0.01327 | -0.045 | 55.605
4.5 | 0.802 | 0.0139 | -0.046 | 57.693
5 | 0.864 | 0.01461 | -0.047 | 59.168
5.5 | 0.924 | 0.01536 | -0.049 | 60.164
6 | 0.981 | 0.0162 | -0.05 | 60.53
6.5 | 1.033 | 0.01715 | -0.052 | 60.231
7 | 1.079 | 0.0181 | -0.053 | 59.626
7.5 | 1.11 | 0.01924 | -0.054 | 57.71
8 | 1.124 | 0.02049 | -0.056 | 54.827
8.5 | 1.102 | 0.02193 | -0.057 | 50.259
9 | 0.817 | 0.06065 | -0.028 | 13.468
9.5 | 0.609 | 0.07537 | -0.027 | 8.085
10 | 0.638 | 0.06845 | -0.029 | 9.314
10.5 | 0.665 | 0.07653 | -0.029 | 8.688
11 | 0.692 | 0.09242 | -0.028 | 7.488
11.5 | 0.721 | 0.09407 | -0.031 | 7.659
12 | 0.748 | 0.10222 | -0.032 | 7.318
12.5 | 0.775 | 0.10566 | -0.033 | 7.339
13 | 0.803 | 0.10744 | -0.033 | 7.469
13.5 | 0.831 | 0.11415 | -0.035 | 7.276
14 | 0.859 | 0.11696 | -0.037 | 7.342
14.5 | 0.886 | 0.12284 | -0.038 | 7.211
15 | 0.913 | 0.12857 | -0.039 | 7.103
15.5 | 0.944 | 0.13684 | -0.043 | 6.898
16 | 0.969 | 0.13904 | -0.042 | 6.973
16.5 | 0.997 | 0.147 | -0.044 | 6.782
17 | 1.028 | 0.15196 | -0.047 | 6.762
17.5 | 1.053 | 0.15658 | -0.047 | 6.725
18 | 1.08 | 0.1598 | -0.048 | 6.76
18.5 | 1.108 | 0.16304 | -0.05 | 6.797
19 | 1.139 | 0.17728 | -0.053 | 6.427
19.5 | 1.163 | 0.17753 | -0.052 | 6.553
20 | 1.19 | 0.18508 | -0.053 | 6.432

## 56. Re 2M Mach 0.50 (2)
BIGFOIL.COM POLAR EXPORT
NACA66-218 a=0.5
NACA66-218 a=0.5 |  |  |  | Cl Max: | 0.9229 | at alpha= | 12.5 | deg
XFOIL ncrit=9 |  |  |  | L/D Max: | 117.715 | at alpha= | 3.5 | deg
Re: | 2000000 |  |  | Cd Min: | 0.23096 | at alpha= | 20 | deg
Mach: | 0.5 |  |  | Cl=0 at alpha= | -1.329 | deg
|  |  |  | @ Cl=0.1, Cd= | 0.0057426
|  |  |  | @ Cl=0.4, Cd= | 0.0058676
|  |  |  | @ Cl=0.6, Cd= | 0.0056961
alpha (deg) | Cl | Cd | Cm | Cl/Cd
-15 | -0.3834 | 0.13936 | -0.067 | -2.7511
-14.5 | -0.3871 | 0.12759 | -0.0733 | -3.0339
-14 | -0.3826 | 0.11822 | -0.0788 | -3.2363
-13.5 | -0.386 | 0.10757 | -0.0848 | -3.5884
-13 | -0.404 | 0.09449 | -0.0923 | -4.2756
-12.5 | -0.4483 | 0.07582 | -0.1038 | -5.9127
-12 | -0.4904 | 0.0608 | -0.1141 | -8.0658
-11.5 | -0.5283 | 0.04989 | -0.1188 | -10.5893
-11 | -0.5658 | 0.04111 | -0.1189 | -13.7631
-10.5 | -0.5938 | 0.03413 | -0.1158 | -17.3982
-10 | -0.6125 | 0.02803 | -0.1107 | -21.8516
-9.5 | -0.6027 | 0.02416 | -0.1057 | -24.9462
-9 | -0.5735 | 0.02148 | -0.1013 | -26.6993
-8.5 | -0.5365 | 0.01943 | -0.0972 | -27.6119
-8 | -0.4978 | 0.01779 | -0.0932 | -27.982
-7.5 | -0.4587 | 0.01641 | -0.0892 | -27.9525
-7 | -0.4219 | 0.01501 | -0.085 | -28.1079
-6.5 | -0.38 | 0.01391 | -0.0814 | -27.3185
-6 | -0.334 | 0.01304 | -0.0784 | -25.6135
-5.5 | -0.2862 | 0.01229 | -0.0756 | -23.2872
-5 | -0.2409 | 0.01151 | -0.0725 | -20.9296
-4.5 | -0.1914 | 0.01092 | -0.0701 | -17.5275
-4 | -0.1437 | 0.01033 | -0.0675 | -13.9109
-3.5 | -0.1014 | 0.00968 | -0.064 | -10.4752
-3 | -0.1019 | 0.00836 | -0.0529 | -12.189
-2.5 | -0.1071 | 0.0071 | -0.0403 | -15.0845
-2 | -0.0925 | 0.00553 | -0.0315 | -16.7269
-1.5 | -0.0239 | 0.00557 | -0.0323 | -4.2908
-1 | 0.046 | 0.00565 | -0.0334 | 8.1416
-0.5 | 0.116 | 0.00577 | -0.0346 | 20.104
0 | 0.1861 | 0.0058 | -0.036 | 32.0862
0.5 | 0.2565 | 0.00584 | -0.0375 | 43.9212
1 | 0.3267 | 0.00591 | -0.039 | 55.2792
1.5 | 0.3966 | 0.00587 | -0.0402 | 67.5639
2 | 0.4669 | 0.00582 | -0.0415 | 80.2234
2.5 | 0.5363 | 0.00579 | -0.0424 | 92.6252
3 | 0.6041 | 0.00569 | -0.0429 | 106.1687
3.5 | 0.6698 | 0.00569 | -0.0428 | 117.7153
4 | 0.6982 | 0.00622 | -0.0354 | 112.2508
4.5 | 0.6585 | 0.00787 | -0.0163 | 83.6722
5 | 0.6172 | 0.01078 | 0.0002 | 57.2542
5.5 | 0.5973 | 0.01356 | 0.0121 | 44.0487
6.5 | 0.5854 | 0.01903 | 0.0299 | 30.762
7 | 0.6196 | 0.02059 | 0.0335 | 30.0923
7.5 | 0.6607 | 0.02191 | 0.0362 | 30.1552
8 | 0.7011 | 0.02336 | 0.0391 | 30.0128
8.5 | 0.7401 | 0.02499 | 0.042 | 29.6158
9 | 0.776 | 0.02687 | 0.0451 | 28.8798
9.5 | 0.8092 | 0.02897 | 0.0485 | 27.9323
10 | 0.839 | 0.03142 | 0.0519 | 26.7027
10.5 | 0.8618 | 0.03445 | 0.0555 | 25.016
11 | 0.883 | 0.03775 | 0.059 | 23.3907
11.5 | 0.9015 | 0.04146 | 0.0623 | 21.7438
12 | 0.9152 | 0.04579 | 0.0654 | 19.9869
12.5 | 0.9229 | 0.05095 | 0.0679 | 18.1138
13 | 0.9205 | 0.05752 | 0.0691 | 16.0031
13.5 | 0.9061 | 0.06587 | 0.0685 | 13.7559
14 | 0.8862 | 0.07566 | 0.0657 | 11.7129
14.5 | 0.8536 | 0.08801 | 0.0602 | 9.6989
15 | 0.8181 | 0.10205 | 0.0523 | 8.0167
15.5 | 0.7864 | 0.11692 | 0.0429 | 6.726
16 | 0.7515 | 0.1336 | 0.0322 | 5.625
16.5 | 0.7137 | 0.15189 | 0.0216 | 4.6988
17 | 0.7004 | 0.16601 | 0.0137 | 4.219
18 | 0.6952 | 0.19033 | 0.001 | 3.6526
18.5 | 0.6963 | 0.2017 | -0.004 | 3.4522
19.5 | 0.7318 | 0.21989 | -0.0166 | 3.328
20 | 0.7423 | 0.23096 | -0.0226 | 3.214

## 57. Re 3M Mach 0.00 (1)
BIGFOIL.COM POLAR EXPORT
NACA66-218 a=0.5
NACA66-218 a=0.5 |  |  |  | Cl Max: | 1.404 | at alpha= | 14.5 | deg
JavaFoil+Calcfoil stall+Eppler ext transition |  |  |  | L/D Max: | 129.81 | at alpha= | 3.5 | deg
Re: | 3000000 |  |  | Cd Min: | 0.00398 | at alpha= | 2.5 | deg
Mach: | 0 |  |  | Cl=0 at alpha= | -1.3468 | deg
|  |  |  | @ Cl=0.1, Cd= | 0.0042481
|  |  |  | @ Cl=0.4, Cd= | 0.0041823
|  |  |  | @ Cl=0.6, Cd= | 0.0046176
alpha (deg) | Cl | Cd | Cm | Cl/Cd
-20 | -0.914 | 0.16006 | 0.01 | -5.708
-19.5 | -0.929 | 0.1533 | 0.01 | -6.059
-19 | -0.944 | 0.14571 | 0.009 | -6.477
-18.5 | -0.958 | 0.13846 | 0.009 | -6.916
-18 | -0.968 | 0.132 | 0.009 | -7.335
-17.5 | -0.98 | 0.12365 | 0.008 | -7.928
-17 | -0.994 | 0.11221 | 0.008 | -8.858
-16.5 | -1.011 | 0.09831 | 0.008 | -10.285
-16 | -1.074 | 0.0593 | 0.009 | -18.107
-15.5 | -1.16 | 0.02709 | 0.01 | -42.796
-15 | -1.165 | 0.02414 | 0.009 | -48.243
-14.5 | -1.163 | 0.02222 | 0.007 | -52.333
-14 | -1.157 | 0.02058 | 0.006 | -56.191
-13.5 | -1.146 | 0.01931 | 0.005 | -59.349
-13 | -1.129 | 0.01837 | 0.004 | -61.425
-12.5 | -1.106 | 0.01752 | 0.003 | -63.12
-12 | -1.081 | 0.01636 | 0.002 | -66.071
-11.5 | -1.052 | 0.01553 | 0.001 | -67.76
-11 | -1.02 | 0.01482 | -0.001 | -68.801
-10.5 | -0.985 | 0.01413 | -0.002 | -69.667
-10 | -0.946 | 0.01357 | -0.003 | -69.744
-9.5 | -0.905 | 0.01299 | -0.004 | -69.692
-9 | -0.862 | 0.01244 | -0.005 | -69.293
-8.5 | -0.816 | 0.01193 | -0.007 | -68.403
-8 | -0.768 | 0.01141 | -0.008 | -67.299
-7.5 | -0.717 | 0.01096 | -0.009 | -65.469
-7 | -0.665 | 0.01053 | -0.011 | -63.182
-6.5 | -0.612 | 0.01013 | -0.012 | -60.381
-6 | -0.556 | 0.00976 | -0.013 | -57.009
-5.5 | -0.5 | 0.00943 | -0.014 | -53.014
-5 | -0.442 | 0.00911 | -0.016 | -48.515
-4.5 | -0.384 | 0.00882 | -0.017 | -43.471
-4 | -0.324 | 0.00858 | -0.018 | -37.795
-3.5 | -0.264 | 0.00831 | -0.02 | -31.788
-3 | -0.203 | 0.00808 | -0.021 | -25.174
-2.5 | -0.142 | 0.00787 | -0.022 | -18.063
-2 | -0.081 | 0.00421 | -0.024 | -19.289
-1.5 | -0.019 | 0.00422 | -0.025 | -4.528
-1 | 0.043 | 0.00423 | -0.027 | 10.244
-0.5 | 0.106 | 0.00425 | -0.028 | 24.846
0 | 0.168 | 0.00429 | -0.029 | 39.191
0.5 | 0.231 | 0.0043 | -0.031 | 53.645
1 | 0.293 | 0.00433 | -0.032 | 67.616
1.5 | 0.355 | 0.0044 | -0.033 | 80.787
2 | 0.417 | 0.0041 | -0.034 | 101.754
2.5 | 0.478 | 0.00398 | -0.036 | 120.153
3 | 0.538 | 0.00449 | -0.037 | 119.766
3.5 | 0.598 | 0.0046 | -0.038 | 129.81
4 | 0.656 | 0.00511 | -0.04 | 128.22
4.5 | 0.706 | 0.01068 | -0.04 | 66.077
5 | 0.763 | 0.01108 | -0.042 | 68.892
5.5 | 0.82 | 0.01154 | -0.043 | 71.001
6 | 0.875 | 0.01202 | -0.044 | 72.806
6.5 | 0.929 | 0.01252 | -0.045 | 74.175
7 | 0.982 | 0.01304 | -0.046 | 75.264
7.5 | 1.031 | 0.01357 | -0.048 | 76.011
8 | 1.079 | 0.01416 | -0.049 | 76.188
8.5 | 1.124 | 0.01475 | -0.05 | 76.226
9 | 1.167 | 0.01543 | -0.051 | 75.631
9.5 | 1.206 | 0.0161 | -0.052 | 74.927
10 | 1.243 | 0.01686 | -0.054 | 73.678
10.5 | 1.276 | 0.01759 | -0.055 | 72.518
11 | 1.305 | 0.01843 | -0.056 | 70.832
11.5 | 1.331 | 0.01932 | -0.057 | 68.899
12 | 1.353 | 0.02026 | -0.058 | 66.783
12.5 | 1.371 | 0.02119 | -0.059 | 64.701
13 | 1.385 | 0.02232 | -0.06 | 62.076
13.5 | 1.396 | 0.02352 | -0.061 | 59.334
14 | 1.402 | 0.02499 | -0.062 | 56.085
14.5 | 1.404 | 0.02647 | -0.063 | 53.03
15 | 1.403 | 0.02762 | -0.064 | 50.797
15.5 | 1.396 | 0.0294 | -0.065 | 47.485
16 | 1.382 | 0.03109 | -0.066 | 44.464
16.5 | 1.365 | 0.03305 | -0.067 | 41.298
17 | 1.342 | 0.03577 | -0.068 | 37.522
17.5 | 1.317 | 0.0386 | -0.068 | 34.118
18 | 1.288 | 0.04226 | -0.069 | 30.484
18.5 | 1.256 | 0.04671 | -0.069 | 26.887
19 | 1.216 | 0.05455 | -0.069 | 22.29
19.5 | 1.093 | 0.11242 | -0.058 | 9.723

## 58. Re 3M Mach 0.00 (2)
BIGFOIL.COM POLAR EXPORT
NACA66-218 a=0.5
NACA66-218 a=0.5 |  |  |  | Cl Max: | 1.4242 | at alpha= | 20 | deg
XFOIL ncrit=9 |  |  |  | L/D Max: | 124.314 | at alpha= | 3.5 | deg
Re: | 3000000 |  |  | Cd Min: | 0.06024 | at alpha= | 20 | deg
Mach: | 0 |  |  | Cl=0 at alpha= | -1.3325 | deg
|  |  |  | @ Cl=0.1, Cd= | 0.0043703
|  |  |  | @ Cl=0.4, Cd= | 0.0044078
|  |  |  | @ Cl=0.6, Cd= | 0.0055792
alpha (deg) | Cl | Cd | Cm | Cl/Cd
-20 | -1.2734 | 0.0492 | -0.0835 | -25.8821
-19.5 | -1.2696 | 0.04467 | -0.0837 | -28.4218
-19 | -1.2661 | 0.04041 | -0.0831 | -31.3314
-18.5 | -1.2451 | 0.03783 | -0.0827 | -32.913
-18 | -1.2301 | 0.03497 | -0.0817 | -35.1759
-17.5 | -1.2158 | 0.03213 | -0.0803 | -37.84
-17 | -1.1925 | 0.03012 | -0.079 | -39.5916
-16.5 | -1.1702 | 0.02807 | -0.0775 | -41.6886
-15.5 | -1.1194 | 0.02465 | -0.0743 | -45.4118
-15 | -1.0916 | 0.02317 | -0.0726 | -47.1126
-14.5 | -1.057 | 0.02214 | -0.0714 | -47.7416
-14 | -1.0269 | 0.02084 | -0.0696 | -49.2754
-13.5 | -0.9978 | 0.01955 | -0.0675 | -51.0384
-13 | -0.9728 | 0.01802 | -0.0647 | -53.9845
-12.5 | -0.9392 | 0.01698 | -0.0628 | -55.3121
-12 | -0.9026 | 0.01613 | -0.0612 | -55.9578
-11 | -0.8266 | 0.01462 | -0.058 | -56.539
-10.5 | -0.788 | 0.01389 | -0.0564 | -56.7315
-10 | -0.746 | 0.01335 | -0.0551 | -55.8801
-9.5 | -0.7054 | 0.01276 | -0.0536 | -55.2821
-9 | -0.6704 | 0.01194 | -0.0511 | -56.1474
-8.5 | -0.6295 | 0.0114 | -0.0494 | -55.2193
-8 | -0.5873 | 0.01091 | -0.0479 | -53.8313
-7.5 | -0.5451 | 0.01044 | -0.0462 | -52.2126
-7 | -0.5024 | 0.01003 | -0.0446 | -50.0897
-6.5 | -0.4624 | 0.00956 | -0.0423 | -48.3682
-6 | -0.4233 | 0.0092 | -0.0398 | -46.0109
-5.5 | -0.381 | 0.00896 | -0.0377 | -42.5223
-5 | -0.3333 | 0.00871 | -0.0368 | -38.2664
-4 | -0.2348 | 0.00817 | -0.0355 | -28.7393
-3.5 | -0.1896 | 0.00765 | -0.0341 | -24.7843
-3 | -0.1502 | 0.00684 | -0.0318 | -21.9591
-2.5 | -0.1099 | 0.00597 | -0.0297 | -18.4087
-2 | -0.0777 | 0.00442 | -0.0262 | -17.5792
-1.5 | -0.0199 | 0.0043 | -0.0271 | -4.6279
-1 | 0.0395 | 0.0043 | -0.0283 | 9.186
-0.5 | 0.0994 | 0.00437 | -0.0297 | 22.746
0 | 0.1586 | 0.0044 | -0.0309 | 36.0455
0.5 | 0.2189 | 0.0044 | -0.0323 | 49.75
1 | 0.2791 | 0.0044 | -0.0337 | 63.4318
1.5 | 0.3389 | 0.00438 | -0.035 | 77.3744
2 | 0.3978 | 0.00441 | -0.0362 | 90.2041
2.5 | 0.4576 | 0.00435 | -0.0376 | 105.1954
3 | 0.5164 | 0.00438 | -0.0387 | 117.8995
3.5 | 0.5706 | 0.00459 | -0.039 | 124.3137
4 | 0.6027 | 0.00567 | -0.0352 | 106.2963
4.5 | 0.615 | 0.00699 | -0.0276 | 87.9828
5 | 0.6145 | 0.00799 | -0.0173 | 76.9086
5.5 | 0.6224 | 0.0092 | -0.0095 | 67.6522
6 | 0.6304 | 0.01067 | -0.0023 | 59.0815
6.5 | 0.6472 | 0.01205 | 0.0031 | 53.7095
7 | 0.6789 | 0.01299 | 0.006 | 52.2633
8 | 0.7537 | 0.01447 | 0.0098 | 52.0871
8.5 | 0.7893 | 0.01533 | 0.0119 | 51.4873
9 | 0.8276 | 0.0161 | 0.0134 | 51.4037
9.5 | 0.8644 | 0.01694 | 0.0151 | 51.0272
10 | 0.8981 | 0.01795 | 0.0171 | 50.0334
11 | 0.9694 | 0.01989 | 0.0203 | 48.7381
11.5 | 1.0041 | 0.02097 | 0.0218 | 47.8827
12 | 1.0365 | 0.02216 | 0.0236 | 46.7735
12.5 | 1.0661 | 0.0236 | 0.0255 | 45.1737
13 | 1.0983 | 0.02487 | 0.027 | 44.1616
13.5 | 1.1323 | 0.0261 | 0.0282 | 43.3831
14 | 1.1603 | 0.0277 | 0.0299 | 41.8881
14.5 | 1.1901 | 0.02921 | 0.0314 | 40.7429
15 | 1.2165 | 0.03095 | 0.033 | 39.3053
15.5 | 1.2411 | 0.03275 | 0.0349 | 37.8962
16 | 1.265 | 0.03543 | 0.0353 | 35.7042
16.5 | 1.3058 | 0.03786 | 0.0327 | 34.4902
17 | 1.3313 | 0.04003 | 0.0336 | 33.2576
17.5 | 1.3518 | 0.04268 | 0.0346 | 31.6729
18 | 1.3686 | 0.04572 | 0.0356 | 29.9344
18.5 | 1.3872 | 0.04871 | 0.0363 | 28.4788
19 | 1.4013 | 0.05226 | 0.0368 | 26.814
19.5 | 1.4162 | 0.05583 | 0.037 | 25.3663
20 | 1.4242 | 0.06024 | 0.037 | 23.6421

## 59. Re 3M Mach 0.10 (1)
BIGFOIL.COM POLAR EXPORT
NACA66-218 a=0.5
NACA66-218 a=0.5 |  |  |  | Cl Max: | 1.387 | at alpha= | 14 | deg
JavaFoil+Calcfoil stall+Eppler ext transition |  |  |  | L/D Max: | 130.497 | at alpha= | 3.5 | deg
Re: | 3000000 |  |  | Cd Min: | 0.00397 | at alpha= | 2.5 | deg
Mach: | 0.1 |  |  | Cl=0 at alpha= | -1.3492 | deg
|  |  |  | @ Cl=0.1, Cd= | 0.004261
|  |  |  | @ Cl=0.4, Cd= | 0.0042036
|  |  |  | @ Cl=0.6, Cd= | 0.0046
alpha (deg) | Cl | Cd | Cm | Cl/Cd
-19 | -0.901 | 0.14961 | 0.009 | -6.023
-18.5 | -0.918 | 0.14194 | 0.009 | -6.465
-18 | -0.934 | 0.13423 | 0.008 | -6.955
-17.5 | -0.946 | 0.12825 | 0.008 | -7.376
-17 | -0.963 | 0.11585 | 0.008 | -8.315
-16.5 | -0.973 | 0.10929 | 0.008 | -8.9
-16 | -0.979 | 0.10384 | 0.007 | -9.429
-15.5 | -1.122 | 0.03212 | 0.009 | -34.94
-15 | -1.142 | 0.02558 | 0.009 | -44.644
-14.5 | -1.14 | 0.02443 | 0.007 | -46.675
-14 | -1.143 | 0.02117 | 0.006 | -54.004
-13.5 | -1.136 | 0.0197 | 0.005 | -57.659
-13 | -1.121 | 0.01869 | 0.004 | -59.96
-12.5 | -1.1 | 0.0178 | 0.003 | -61.82
-12 | -1.077 | 0.01661 | 0.002 | -64.858
-11.5 | -1.049 | 0.01582 | 0.001 | -66.353
-11 | -1.019 | 0.01498 | -0.001 | -67.997
-10.5 | -0.984 | 0.01426 | -0.002 | -69.031
-10 | -0.947 | 0.01371 | -0.003 | -69.053
-9.5 | -0.906 | 0.0131 | -0.004 | -69.185
-9 | -0.863 | 0.01253 | -0.006 | -68.922
-8.5 | -0.818 | 0.012 | -0.007 | -68.131
-8 | -0.77 | 0.01151 | -0.008 | -66.864
-7.5 | -0.72 | 0.01106 | -0.009 | -65.109
-7 | -0.668 | 0.01059 | -0.011 | -63.058
-6.5 | -0.614 | 0.01022 | -0.012 | -60.098
-6 | -0.559 | 0.0098 | -0.013 | -57.022
-5.5 | -0.502 | 0.00949 | -0.015 | -52.872
-5 | -0.444 | 0.00918 | -0.016 | -48.399
-4.5 | -0.385 | 0.00888 | -0.017 | -43.374
-4 | -0.326 | 0.0086 | -0.018 | -37.855
-3.5 | -0.265 | 0.00836 | -0.02 | -31.744
-3 | -0.204 | 0.00809 | -0.021 | -25.24
-2.5 | -0.143 | 0.00789 | -0.022 | -18.116
-2 | -0.082 | 0.00421 | -0.024 | -19.371
-1.5 | -0.019 | 0.00426 | -0.025 | -4.507
-1 | 0.044 | 0.00427 | -0.027 | 10.197
-0.5 | 0.106 | 0.00426 | -0.028 | 24.912
0 | 0.169 | 0.00427 | -0.029 | 39.601
0.5 | 0.232 | 0.00432 | -0.031 | 53.607
1 | 0.294 | 0.00436 | -0.032 | 67.498
1.5 | 0.357 | 0.00437 | -0.033 | 81.704
2 | 0.419 | 0.00413 | -0.035 | 101.344
2.5 | 0.481 | 0.00397 | -0.036 | 120.968
3 | 0.54 | 0.00452 | -0.037 | 119.467
3.5 | 0.6 | 0.0046 | -0.039 | 130.497
4 | 0.659 | 0.00516 | -0.04 | 127.563
4.5 | 0.709 | 0.01073 | -0.04 | 66.078
5 | 0.767 | 0.01116 | -0.042 | 68.674
5.5 | 0.823 | 0.01161 | -0.043 | 70.935
6 | 0.879 | 0.01211 | -0.044 | 72.573
6.5 | 0.933 | 0.0126 | -0.045 | 74.046
7 | 0.985 | 0.01313 | -0.047 | 75.06
7.5 | 1.035 | 0.0137 | -0.048 | 75.593
8 | 1.083 | 0.01427 | -0.049 | 75.867
8.5 | 1.128 | 0.0149 | -0.05 | 75.659
9 | 1.17 | 0.01559 | -0.051 | 75.032
9.5 | 1.209 | 0.01624 | -0.053 | 74.396
10 | 1.244 | 0.01708 | -0.054 | 72.856
10.5 | 1.276 | 0.01781 | -0.055 | 71.647
11 | 1.304 | 0.01863 | -0.056 | 70.027
11.5 | 1.329 | 0.01955 | -0.057 | 67.985
12 | 1.349 | 0.02054 | -0.058 | 65.678
12.5 | 1.365 | 0.02162 | -0.059 | 63.143
13 | 1.377 | 0.02267 | -0.06 | 60.758
13.5 | 1.385 | 0.0239 | -0.062 | 57.928
14 | 1.387 | 0.0256 | -0.063 | 54.187
14.5 | 1.387 | 0.027 | -0.064 | 51.354
15 | 1.382 | 0.02844 | -0.064 | 48.588
15.5 | 1.371 | 0.0301 | -0.065 | 45.563
16 | 1.352 | 0.03232 | -0.066 | 41.825
16.5 | 1.329 | 0.03453 | -0.067 | 38.495
17 | 1.302 | 0.03729 | -0.068 | 34.923
17.5 | 1.266 | 0.04271 | -0.068 | 29.642
18 | 1.235 | 0.04576 | -0.069 | 26.985
18.5 | 1.174 | 0.06064 | -0.067 | 19.365
19 | 1.056 | 0.11803 | -0.055 | 8.949

## 60. Re 3M Mach 0.10 (2)
BIGFOIL.COM POLAR EXPORT
NACA66-218 a=0.5
NACA66-218 a=0.5 |  |  |  | Cl Max: | 1.4072 | at alpha= | 20 | deg
XFOIL ncrit=9 |  |  |  | L/D Max: | 124.761 | at alpha= | 3.5 | deg
Re: | 3000000 |  |  | Cd Min: | 0.06396 | at alpha= | 20 | deg
Mach: | 0.1 |  |  | Cl=0 at alpha= | -1.3325 | deg
|  |  |  | @ Cl=0.1, Cd= | 0.0043899
|  |  |  | @ Cl=0.4, Cd= | 0.0044199
|  |  |  | @ Cl=0.6, Cd= | 0.0055172
alpha (deg) | Cl | Cd | Cm | Cl/Cd
-20 | -1.2406 | 0.05458 | -0.0851 | -22.7299
-19.5 | -1.2451 | 0.04867 | -0.0861 | -25.5825
-19 | -1.246 | 0.04365 | -0.086 | -28.5452
-18.5 | -1.2298 | 0.04042 | -0.0857 | -30.4255
-18 | -1.2171 | 0.03715 | -0.0848 | -32.7618
-17.5 | -1.2053 | 0.03395 | -0.0834 | -35.5022
-17 | -1.1835 | 0.03169 | -0.0822 | -37.3462
-16.5 | -1.1633 | 0.02938 | -0.0806 | -39.595
-16 | -1.1391 | 0.02747 | -0.079 | -41.4671
-15.5 | -1.1151 | 0.02559 | -0.0772 | -43.5756
-15 | -1.0883 | 0.02397 | -0.0753 | -45.4026
-14.5 | -1.0546 | 0.02281 | -0.074 | -46.2341
-14 | -1.0262 | 0.02137 | -0.0719 | -48.0206
-13.5 | -0.9912 | 0.02035 | -0.0704 | -48.7076
-13 | -0.9683 | 0.01865 | -0.0674 | -51.9196
-12.5 | -0.9384 | 0.01736 | -0.065 | -54.0553
-12 | -0.9024 | 0.01645 | -0.0631 | -54.8571
-11.5 | -0.8643 | 0.01568 | -0.0615 | -55.1212
-11 | -0.8263 | 0.01486 | -0.0598 | -55.6057
-10.5 | -0.7875 | 0.01411 | -0.0581 | -55.8115
-10 | -0.7455 | 0.01353 | -0.0567 | -55.0998
-9.5 | -0.7051 | 0.01291 | -0.0551 | -54.6166
-9 | -0.6693 | 0.0121 | -0.0526 | -55.314
-8.5 | -0.6284 | 0.01152 | -0.0508 | -54.5486
-8 | -0.586 | 0.01102 | -0.0492 | -53.176
-7.5 | -0.5437 | 0.01053 | -0.0476 | -51.6334
-7 | -0.5007 | 0.0101 | -0.0459 | -49.5743
-6.5 | -0.4598 | 0.00964 | -0.0438 | -47.6971
-6 | -0.4199 | 0.00924 | -0.0413 | -45.4437
-5.5 | -0.3796 | 0.00899 | -0.0387 | -42.2247
-5 | -0.3325 | 0.00875 | -0.0376 | -38
-4.5 | -0.2844 | 0.00847 | -0.0367 | -33.5773
-4 | -0.2342 | 0.00819 | -0.0361 | -28.5958
-3.5 | -0.1886 | 0.0077 | -0.0347 | -24.4935
-3 | -0.1494 | 0.00689 | -0.0323 | -21.6836
-2.5 | -0.1096 | 0.00601 | -0.03 | -18.2363
-2 | -0.078 | 0.00443 | -0.0264 | -17.6072
-1.5 | -0.02 | 0.00431 | -0.0273 | -4.6404
-1 | 0.0397 | 0.00431 | -0.0285 | 9.2111
-0.5 | 0.1001 | 0.00439 | -0.0298 | 22.8018
0 | 0.1596 | 0.00441 | -0.0311 | 36.1905
0.5 | 0.2202 | 0.00441 | -0.0325 | 49.932
1 | 0.2808 | 0.00441 | -0.0339 | 63.6735
1.5 | 0.341 | 0.0044 | -0.0352 | 77.5
2 | 0.4003 | 0.00442 | -0.0365 | 90.5656
2.5 | 0.4604 | 0.00437 | -0.0378 | 105.3547
3 | 0.5195 | 0.00439 | -0.0389 | 118.3371
3.5 | 0.5739 | 0.0046 | -0.0392 | 124.7609
4 | 0.6052 | 0.0057 | -0.0351 | 106.1754
4.5 | 0.6156 | 0.00703 | -0.0271 | 87.5676
5 | 0.6128 | 0.00807 | -0.0163 | 75.9356
5.5 | 0.6206 | 0.00932 | -0.0085 | 66.588
6 | 0.6285 | 0.01082 | -0.0013 | 58.0869
6.5 | 0.6448 | 0.01225 | 0.0042 | 52.6367
7 | 0.6772 | 0.01318 | 0.007 | 51.3809
7.5 | 0.7147 | 0.01397 | 0.009 | 51.1596
8 | 0.7523 | 0.01471 | 0.0109 | 51.1421
8.5 | 0.7888 | 0.01555 | 0.0129 | 50.7267
9 | 0.8267 | 0.01636 | 0.0145 | 50.5318
9.5 | 0.8639 | 0.01721 | 0.0162 | 50.1976
10 | 0.8968 | 0.0183 | 0.0184 | 49.0055
11 | 0.9692 | 0.02026 | 0.0215 | 47.8381
11.5 | 1.0041 | 0.02136 | 0.0231 | 47.0084
12 | 1.0356 | 0.02265 | 0.0251 | 45.7219
12.5 | 1.0662 | 0.02408 | 0.0269 | 44.2774
13 | 1.0985 | 0.0254 | 0.0285 | 43.248
13.5 | 1.1324 | 0.02669 | 0.0298 | 42.4279
14 | 1.1602 | 0.02836 | 0.0316 | 40.9097
14.5 | 1.1892 | 0.02999 | 0.0332 | 39.6532
15 | 1.2148 | 0.03185 | 0.0349 | 38.1413
15.5 | 1.2369 | 0.03393 | 0.037 | 36.4545
16 | 1.262 | 0.0364 | 0.0376 | 34.6703
18 | 1.3633 | 0.04752 | 0.0378 | 28.689
18.5 | 1.381 | 0.05074 | 0.0383 | 27.2172
19 | 1.3934 | 0.05461 | 0.0388 | 25.5155
19.5 | 1.405 | 0.05868 | 0.0389 | 23.9434
20 | 1.4072 | 0.06396 | 0.0388 | 22.0013

## 61. Re 3M Mach 0.25 (1)
BIGFOIL.COM POLAR EXPORT
NACA66-218 a=0.5
NACA66-218 a=0.5 |  |  |  | Cl Max: | 1.31 | at alpha= | 12 | deg
JavaFoil+Calcfoil stall+Eppler ext transition |  |  |  | L/D Max: | 130.677 | at alpha= | 3.5 | deg
Re: | 3000000 |  |  | Cd Min: | 0.00392 | at alpha= | 1.5 | deg
Mach: | 0.25 |  |  | Cl=0 at alpha= | -1.3461 | deg
|  |  |  | @ Cl=0.1, Cd= | 0.00433
|  |  |  | @ Cl=0.4, Cd= | 0.0041737
|  |  |  | @ Cl=0.6, Cd= | 0.004679
alpha (deg) | Cl | Cd | Cm | Cl/Cd
-18 | -0.626 | 0.15292 | 0.008 | -4.092
-17.5 | -0.671 | 0.14414 | 0.007 | -4.657
-17 | -0.714 | 0.13417 | 0.007 | -5.32
-16.5 | -0.752 | 0.12699 | 0.006 | -5.924
-16 | -0.786 | 0.11917 | 0.006 | -6.599
-15.5 | -0.816 | 0.11362 | 0.005 | -7.183
-15 | -0.842 | 0.10595 | 0.005 | -7.944
-14.5 | -0.861 | 0.1008 | 0.004 | -8.543
-14 | -0.877 | 0.09297 | 0.004 | -9.43
-13.5 | -0.918 | 0.06857 | 0.004 | -13.394
-13 | -1.051 | 0.02113 | 0.004 | -49.726
-12.5 | -1.044 | 0.02024 | 0.003 | -51.589
-12 | -1.036 | 0.01861 | 0.002 | -55.688
-11.5 | -1.023 | 0.01709 | 0.001 | -59.829
-11 | -1.002 | 0.0161 | -0.001 | -62.187
-10.5 | -0.975 | 0.0152 | -0.002 | -64.149
-10 | -0.944 | 0.01451 | -0.003 | -65.102
-9.5 | -0.909 | 0.01383 | -0.004 | -65.708
-9 | -0.87 | 0.01319 | -0.006 | -65.94
-8.5 | -0.827 | 0.01256 | -0.007 | -65.822
-8 | -0.781 | 0.012 | -0.008 | -65.064
-7.5 | -0.732 | 0.01151 | -0.01 | -63.583
-7 | -0.68 | 0.011 | -0.011 | -61.851
-6.5 | -0.627 | 0.01056 | -0.012 | -59.321
-6 | -0.571 | 0.01012 | -0.014 | -56.445
-5.5 | -0.514 | 0.00974 | -0.015 | -52.711
-5 | -0.455 | 0.00939 | -0.016 | -48.404
-4.5 | -0.395 | 0.00911 | -0.018 | -43.318
-4 | -0.334 | 0.00882 | -0.019 | -37.824
-3.5 | -0.272 | 0.00853 | -0.02 | -31.902
-3 | -0.21 | 0.00828 | -0.022 | -25.315
-2.5 | -0.147 | 0.00805 | -0.023 | -18.207
-2 | -0.084 | 0.00428 | -0.025 | -19.618
-1.5 | -0.02 | 0.00428 | -0.026 | -4.61
-1 | 0.045 | 0.00433 | -0.027 | 10.334
-0.5 | 0.109 | 0.00433 | -0.029 | 25.181
0 | 0.174 | 0.00434 | -0.03 | 40.056
0.5 | 0.238 | 0.00439 | -0.032 | 54.192
1 | 0.302 | 0.0041 | -0.033 | 73.64
1.5 | 0.366 | 0.00392 | -0.034 | 93.377
2 | 0.429 | 0.00439 | -0.036 | 97.705
2.5 | 0.493 | 0.00451 | -0.037 | 109.338
3 | 0.554 | 0.00459 | -0.038 | 120.632
3.5 | 0.616 | 0.00471 | -0.039 | 130.677
4 | 0.675 | 0.00531 | -0.041 | 127.046
4.5 | 0.727 | 0.0111 | -0.041 | 65.509
5 | 0.786 | 0.01156 | -0.043 | 67.968
5.5 | 0.843 | 0.01204 | -0.044 | 70.001
6 | 0.899 | 0.0126 | -0.045 | 71.383
6.5 | 0.954 | 0.01315 | -0.047 | 72.541
7 | 1.007 | 0.01371 | -0.048 | 73.455
7.5 | 1.056 | 0.01433 | -0.049 | 73.667
8 | 1.102 | 0.01498 | -0.05 | 73.582
8.5 | 1.145 | 0.01572 | -0.052 | 72.8
9 | 1.183 | 0.01644 | -0.053 | 71.962
9.5 | 1.218 | 0.01726 | -0.054 | 70.553
10 | 1.247 | 0.01815 | -0.055 | 68.722
10.5 | 1.272 | 0.01904 | -0.056 | 66.803
11 | 1.291 | 0.02 | -0.057 | 64.528
11.5 | 1.304 | 0.02107 | -0.059 | 61.874
12 | 1.31 | 0.02242 | -0.06 | 58.438
12.5 | 1.309 | 0.0239 | -0.061 | 54.787
13 | 1.302 | 0.02524 | -0.062 | 51.586
13.5 | 1.287 | 0.02695 | -0.063 | 47.773
14 | 1.266 | 0.02859 | -0.064 | 44.292
14.5 | 1.235 | 0.03124 | -0.065 | 39.535
15 | 1.189 | 0.03676 | -0.065 | 32.35
15.5 | 1.044 | 0.07936 | -0.055 | 13.154
16 | 0.949 | 0.1145 | -0.042 | 8.284
16.5 | 0.893 | 0.12538 | -0.039 | 7.121
17 | 0.834 | 0.13602 | -0.036 | 6.135

## 62. Re 3M Mach 0.25 (2)
BIGFOIL.COM POLAR EXPORT
NACA66-218 a=0.5
NACA66-218 a=0.5 |  |  |  | Cl Max: | 1.3112 | at alpha= | 18.5 | deg
XFOIL ncrit=9 |  |  |  | L/D Max: | 126.247 | at alpha= | 3.5 | deg
Re: | 3000000 |  |  | Cd Min: | 0.12219 | at alpha= | -20 | deg
Mach: | 0.25 |  |  | Cl=0 at alpha= | -1.3336 | deg
|  |  |  | @ Cl=0.1, Cd= | 0.004494
|  |  |  | @ Cl=0.4, Cd= | 0.0045031
|  |  |  | @ Cl=0.6, Cd= | 0.0050587
alpha (deg) | Cl | Cd | Cm | Cl/Cd
-20 | -0.8685 | 0.12219 | -0.0569 | -7.1078
-19.5 | -0.9432 | 0.10038 | -0.0709 | -9.3963
-19 | -0.9962 | 0.08351 | -0.0817 | -11.9291
-18.5 | -1.0279 | 0.07111 | -0.089 | -14.4551
-18 | -1.0499 | 0.06112 | -0.0939 | -17.1777
-17 | -1.0736 | 0.04644 | -0.0974 | -23.118
-16.5 | -1.0763 | 0.04111 | -0.0968 | -26.181
-16 | -1.0715 | 0.03684 | -0.0954 | -29.0852
-15.5 | -1.0585 | 0.03347 | -0.0936 | -31.6253
-15 | -1.0487 | 0.03014 | -0.091 | -34.7943
-14.5 | -1.0204 | 0.02815 | -0.0891 | -36.2487
-14 | -1.0029 | 0.0256 | -0.0861 | -39.1758
-13.5 | -0.9745 | 0.02383 | -0.0837 | -40.8938
-13 | -0.9464 | 0.02209 | -0.081 | -42.8429
-12.5 | -0.9135 | 0.0207 | -0.0786 | -44.1304
-12 | -0.8948 | 0.01859 | -0.0745 | -48.1334
-11.5 | -0.8585 | 0.01747 | -0.0722 | -49.1414
-11 | -0.8207 | 0.01644 | -0.0699 | -49.9209
-10.5 | -0.7827 | 0.01546 | -0.0676 | -50.6274
-10 | -0.7407 | 0.01471 | -0.0657 | -50.3535
-9.5 | -0.7009 | 0.01389 | -0.0634 | -50.4608
-9 | -0.6577 | 0.01328 | -0.0616 | -49.5256
-8.5 | -0.6224 | 0.01227 | -0.0586 | -50.7253
-8 | -0.5793 | 0.01165 | -0.0567 | -49.7253
-7.5 | -0.5359 | 0.01108 | -0.0547 | -48.3664
-7 | -0.492 | 0.01057 | -0.0528 | -46.5468
-6.5 | -0.4467 | 0.01014 | -0.0511 | -44.0533
-6 | -0.4062 | 0.00958 | -0.0485 | -42.4008
-5.5 | -0.3629 | 0.00919 | -0.0463 | -39.4886
-5 | -0.3204 | 0.00892 | -0.0438 | -35.9193
-4.5 | -0.2787 | 0.00862 | -0.041 | -32.3318
-4 | -0.229 | 0.00834 | -0.0399 | -27.458
-3.5 | -0.181 | 0.00797 | -0.0386 | -22.7102
-2.5 | -0.1072 | 0.0062 | -0.0321 | -17.2903
-2 | -0.0764 | 0.00469 | -0.028 | -16.29
-1.5 | -0.0205 | 0.00438 | -0.0282 | -4.6804
-1 | 0.0411 | 0.00439 | -0.0294 | 9.3622
-0.5 | 0.1034 | 0.0045 | -0.0308 | 22.9778
0 | 0.1652 | 0.00447 | -0.0321 | 36.9575
0.5 | 0.2277 | 0.00448 | -0.0335 | 50.8259
1 | 0.2903 | 0.00448 | -0.035 | 64.7991
1.5 | 0.3524 | 0.00448 | -0.0364 | 78.6607
2 | 0.4141 | 0.00451 | -0.0377 | 91.8182
2.5 | 0.4759 | 0.00445 | -0.039 | 106.9438
3 | 0.5371 | 0.00446 | -0.0401 | 120.426
3.5 | 0.5921 | 0.00469 | -0.04 | 126.2473
4 | 0.6176 | 0.00588 | -0.0344 | 105.034
4.5 | 0.613 | 0.0071 | -0.0229 | 86.338
5 | 0.6049 | 0.00855 | -0.0115 | 70.7485
6 | 0.618 | 0.01176 | 0.0038 | 52.551
6.5 | 0.6338 | 0.01332 | 0.0095 | 47.5826
7 | 0.6695 | 0.01424 | 0.0121 | 47.0154
7.5 | 0.7081 | 0.01509 | 0.0142 | 46.9251
8 | 0.7465 | 0.01596 | 0.0162 | 46.7732
8.5 | 0.7839 | 0.01688 | 0.0184 | 46.4396
9 | 0.8231 | 0.01779 | 0.0202 | 46.2676
10 | 0.8948 | 0.02002 | 0.0245 | 44.6953
10.5 | 0.932 | 0.02116 | 0.0264 | 44.0454
11 | 0.9684 | 0.02234 | 0.0283 | 43.3483
11.5 | 1.0011 | 0.02378 | 0.0305 | 42.0984
12 | 1.0305 | 0.02547 | 0.0329 | 40.4594
12.5 | 1.064 | 0.02698 | 0.0348 | 39.4366
13 | 1.0965 | 0.02861 | 0.0367 | 38.3258
13.5 | 1.1284 | 0.03034 | 0.0384 | 37.1918
14 | 1.1545 | 0.03247 | 0.0406 | 35.5559
14.5 | 1.1779 | 0.03489 | 0.0428 | 33.7604
15 | 1.1935 | 0.03794 | 0.0453 | 31.4576
15.5 | 1.2142 | 0.04069 | 0.0473 | 29.8403
16 | 1.2327 | 0.04339 | 0.0497 | 28.4098
16.5 | 1.2813 | 0.04803 | 0.0433 | 26.6771
17 | 1.2873 | 0.0515 | 0.0467 | 24.9961
17.5 | 1.2976 | 0.05596 | 0.0475 | 23.188
18 | 1.3061 | 0.06082 | 0.0478 | 21.4748
18.5 | 1.3112 | 0.06631 | 0.0475 | 19.7738
19 | 1.3061 | 0.0732 | 0.0466 | 17.8429
19.5 | 1.2818 | 0.08286 | 0.0441 | 15.4695
20 | 1.2606 | 0.09275 | 0.0405 | 13.5914

## 63. Re 3M Mach 0.50 (1)
BIGFOIL.COM POLAR EXPORT
NACA66-218 a=0.5
NACA66-218 a=0.5 |  |  |  | Cl Max: | 1.192 | at alpha= | 20 | deg
JavaFoil+Calcfoil stall+Eppler ext transition |  |  |  | L/D Max: | 122.603 | at alpha= | 3 | deg
Re: | 3000000 |  |  | Cd Min: | 0.00445 | at alpha= | -1 | deg
Mach: | 0.5 |  |  | Cl=0 at alpha= | -1.3472 | deg
|  |  |  | @ Cl=0.1, Cd= | 0.0044569
|  |  |  | @ Cl=0.4, Cd= | 0.0046616
|  |  |  | @ Cl=0.6, Cd= | 0.0049849
alpha (deg) | Cl | Cd | Cm | Cl/Cd
-20 | -1.051 | 0.17106 | 0.014 | -6.142
-19.5 | -1.02 | 0.16259 | 0.013 | -6.272
-19 | -0.992 | 0.16 | 0.012 | -6.2
-18.5 | -0.964 | 0.15625 | 0.011 | -6.171
-18 | -0.937 | 0.15022 | 0.01 | -6.236
-17.5 | -0.91 | 0.14645 | 0.009 | -6.211
-17 | -0.88 | 0.14021 | 0.008 | -6.278
-16.5 | -0.852 | 0.1337 | 0.008 | -6.374
-16 | -0.825 | 0.13057 | 0.007 | -6.316
-15.5 | -0.798 | 0.12579 | 0.006 | -6.34
-15 | -0.768 | 0.12263 | 0.005 | -6.262
-14.5 | -0.74 | 0.11459 | 0.005 | -6.459
-14 | -0.713 | 0.11463 | 0.004 | -6.217
-13.5 | -0.685 | 0.1109 | 0.003 | -6.177
-13 | -0.657 | 0.10348 | 0.002 | -6.351
-12.5 | -0.628 | 0.09733 | 0.002 | -6.454
-12 | -0.6 | 0.09471 | 0.001 | -6.339
-11.5 | -0.573 | 0.09016 | 0 | -6.35
-11 | -0.545 | 0.08771 | 0 | -6.21
-10.5 | -0.517 | 0.08195 | -0.001 | -6.306
-10 | -0.489 | 0.07959 | -0.002 | -6.142
-9.5 | -0.46 | 0.06842 | -0.002 | -6.73
-9 | -0.433 | 0.05821 | -0.003 | -7.442
-8.5 | -0.518 | 0.05492 | -0.004 | -9.44
-8 | -0.734 | 0.01501 | -0.009 | -48.927
-7.5 | -0.735 | 0.01407 | -0.011 | -52.254
-7 | -0.708 | 0.01324 | -0.012 | -53.494
-6.5 | -0.667 | 0.01245 | -0.014 | -53.538
-6 | -0.616 | 0.01177 | -0.015 | -52.342
-5.5 | -0.56 | 0.01116 | -0.017 | -50.134
-5 | -0.499 | 0.01063 | -0.018 | -46.91
-4.5 | -0.435 | 0.01021 | -0.02 | -42.598
-4 | -0.369 | 0.00983 | -0.021 | -37.514
-3.5 | -0.301 | 0.00944 | -0.023 | -31.89
-3 | -0.232 | 0.00914 | -0.024 | -25.427
-2.5 | -0.163 | 0.00857 | -0.026 | -18.978
-2 | -0.092 | 0.00809 | -0.027 | -11.419
-1.5 | -0.022 | 0.00448 | -0.029 | -4.919
-1 | 0.05 | 0.00445 | -0.03 | 11.236
-0.5 | 0.122 | 0.00446 | -0.032 | 27.378
0 | 0.193 | 0.00451 | -0.033 | 42.71
0.5 | 0.264 | 0.00455 | -0.035 | 58.047
1 | 0.335 | 0.00457 | -0.036 | 73.25
1.5 | 0.406 | 0.00467 | -0.038 | 86.947
2 | 0.477 | 0.00478 | -0.039 | 99.614
2.5 | 0.547 | 0.00489 | -0.041 | 111.868
3 | 0.614 | 0.00501 | -0.042 | 122.603
3.5 | 0.681 | 0.00561 | -0.044 | 121.25
4 | 0.739 | 0.01234 | -0.045 | 59.898
4.5 | 0.803 | 0.01292 | -0.046 | 62.17
5 | 0.866 | 0.01358 | -0.047 | 63.762
5.5 | 0.926 | 0.01429 | -0.049 | 64.827
6 | 0.983 | 0.01506 | -0.05 | 65.235
6.5 | 1.035 | 0.01594 | -0.052 | 64.933
7 | 1.081 | 0.01683 | -0.053 | 64.242
7.5 | 1.112 | 0.01787 | -0.054 | 62.244
8 | 1.125 | 0.01906 | -0.056 | 59.05
8.5 | 1.104 | 0.02043 | -0.057 | 54.054
9 | 0.819 | 0.05887 | -0.03 | 13.906
9.5 | 0.61 | 0.06707 | -0.028 | 9.093
10 | 0.638 | 0.06554 | -0.03 | 9.742
10.5 | 0.666 | 0.0733 | -0.03 | 9.082
11 | 0.693 | 0.08375 | -0.03 | 8.27
11.5 | 0.721 | 0.09034 | -0.032 | 7.979
12 | 0.748 | 0.09616 | -0.033 | 7.783
12.5 | 0.776 | 0.09956 | -0.033 | 7.792
13 | 0.803 | 0.10138 | -0.033 | 7.919
13.5 | 0.832 | 0.10787 | -0.037 | 7.713
14 | 0.859 | 0.112 | -0.037 | 7.672
14.5 | 0.886 | 0.11551 | -0.038 | 7.673
15 | 0.914 | 0.12231 | -0.039 | 7.473
15.5 | 0.946 | 0.12982 | -0.044 | 7.286
16 | 0.97 | 0.13071 | -0.043 | 7.421
16.5 | 0.998 | 0.13758 | -0.044 | 7.251
17 | 1.029 | 0.14378 | -0.048 | 7.16
17.5 | 1.054 | 0.14805 | -0.047 | 7.117
18 | 1.081 | 0.15286 | -0.049 | 7.074
18.5 | 1.112 | 0.15558 | -0.052 | 7.147
19 | 1.142 | 0.16438 | -0.054 | 6.948
19.5 | 1.164 | 0.1698 | -0.053 | 6.857
20 | 1.192 | 0.17012 | -0.054 | 7.005

## 64. Re 3M Mach 0.50 (2)
BIGFOIL.COM POLAR EXPORT
NACA66-218 a=0.5
NACA66-218 a=0.5 |  |  |  | Cl Max: | 0.9629 | at alpha= | 12.5 | deg
XFOIL ncrit=9 |  |  |  | L/D Max: | 126.529 | at alpha= | 3 | deg
Re: | 3000000 |  |  | Cd Min: | 0.17374 | at alpha= | 17.5 | deg
Mach: | 0.5 |  |  | Cl=0 at alpha= | -1.338 | deg
|  |  |  | @ Cl=0.1, Cd= | 0.0047795
|  |  |  | @ Cl=0.4, Cd= | 0.0048885
|  |  |  | @ Cl=0.6, Cd= | 0.018126
alpha (deg) | Cl | Cd | Cm | Cl/Cd
-15 | -0.399 | 0.13552 | -0.0689 | -2.9442
-14.5 | -0.3931 | 0.1261 | -0.0743 | -3.1174
-14 | -0.4018 | 0.11404 | -0.0811 | -3.5233
-13.5 | -0.4366 | 0.09795 | -0.0903 | -4.4574
-13 | -0.4878 | 0.07922 | -0.1014 | -6.1575
-12.5 | -0.5285 | 0.0635 | -0.1125 | -8.3228
-12 | -0.5646 | 0.05182 | -0.1189 | -10.8954
-11.5 | -0.597 | 0.04303 | -0.1205 | -13.874
-11 | -0.6209 | 0.03628 | -0.1185 | -17.1141
-10.5 | -0.6385 | 0.03063 | -0.1144 | -20.8456
-10 | -0.6439 | 0.02583 | -0.1091 | -24.9284
-9.5 | -0.6313 | 0.02197 | -0.1037 | -28.7346
-9 | -0.6039 | 0.01925 | -0.0986 | -31.3714
-8.5 | -0.5694 | 0.01737 | -0.094 | -32.7807
-8 | -0.5366 | 0.01567 | -0.0891 | -34.2438
-7.5 | -0.4952 | 0.01446 | -0.0851 | -34.2462
-7 | -0.4516 | 0.01343 | -0.0814 | -33.6262
-6.5 | -0.4055 | 0.01258 | -0.0781 | -32.2337
-6 | -0.3577 | 0.01179 | -0.0751 | -30.3393
-5.5 | -0.3111 | 0.01102 | -0.0721 | -28.2305
-5 | -0.2609 | 0.01042 | -0.0696 | -25.0384
-4.5 | -0.2107 | 0.00987 | -0.0672 | -21.3475
-4 | -0.1611 | 0.00935 | -0.0647 | -17.2299
-3.5 | -0.1119 | 0.00887 | -0.0622 | -12.6156
-3 | -0.085 | 0.00799 | -0.0557 | -10.6383
-2.5 | -0.0818 | 0.00702 | -0.0445 | -11.6524
-2 | -0.0638 | 0.00574 | -0.0363 | -11.115
-1.5 | -0.0229 | 0.00475 | -0.0323 | -4.8211
-1 | 0.0478 | 0.00475 | -0.0337 | 10.0632
-0.5 | 0.1185 | 0.00479 | -0.0351 | 24.739
0 | 0.1892 | 0.00481 | -0.0366 | 39.3347
0.5 | 0.2604 | 0.00483 | -0.0382 | 53.913
1 | 0.3315 | 0.00483 | -0.0397 | 68.6335
1.5 | 0.4018 | 0.00489 | -0.0411 | 82.1677
2 | 0.473 | 0.00485 | -0.0425 | 97.5258
2.5 | 0.5422 | 0.00484 | -0.0434 | 112.0248
3 | 0.6124 | 0.00484 | -0.0444 | 126.5289
4 | 0.6349 | 0.00657 | -0.0238 | 96.6362
4.5 | 0.6088 | 0.00867 | -0.0085 | 70.2191
5 | 0.5825 | 0.01139 | 0.0051 | 51.1414
5.5 | 0.5762 | 0.0138 | 0.015 | 41.7536
6 | 0.5749 | 0.01627 | 0.0236 | 35.335
6.5 | 0.5987 | 0.01809 | 0.0286 | 33.0956
7 | 0.6408 | 0.01926 | 0.0314 | 33.271
7.5 | 0.6846 | 0.02046 | 0.034 | 33.4604
8 | 0.7258 | 0.02185 | 0.0369 | 33.2174
8.5 | 0.7685 | 0.02326 | 0.0396 | 33.0396
9.5 | 0.8434 | 0.02681 | 0.046 | 31.4584
10 | 0.876 | 0.02903 | 0.0496 | 30.1757
10.5 | 0.9067 | 0.03151 | 0.0531 | 28.775
11 | 0.9326 | 0.0344 | 0.0567 | 27.1105
11.5 | 0.9509 | 0.03796 | 0.0605 | 25.0501
12 | 0.96 | 0.04241 | 0.0642 | 22.6362
12.5 | 0.9629 | 0.0476 | 0.0674 | 20.229
13 | 0.9565 | 0.05413 | 0.0695 | 17.6704
13.5 | 0.9386 | 0.06244 | 0.0697 | 15.032
14 | 0.921 | 0.07161 | 0.0678 | 12.8613
14.5 | 0.8929 | 0.08301 | 0.0632 | 10.7565
15 | 0.8667 | 0.09527 | 0.0567 | 9.0973
15.5 | 0.8444 | 0.10808 | 0.0488 | 7.8127
16 | 0.8177 | 0.12247 | 0.0394 | 6.6767
16.5 | 0.7884 | 0.13796 | 0.0295 | 5.7147
17 | 0.7414 | 0.15741 | 0.018 | 4.71
17.5 | 0.7183 | 0.17374 | 0.0087 | 4.1343

## 65. Re 4M Mach 0.00 (1)
BIGFOIL.COM POLAR EXPORT
NACA66-218 a=0.5
NACA66-218 a=0.5 |  |  |  | Cl Max: | 1.406 | at alpha= | 14.5 | deg
JavaFoil+Calcfoil stall+Eppler ext transition |  |  |  | L/D Max: | 126.841 | at alpha= | 4 | deg
Re: | 4000000 |  |  | Cd Min: | 0.00393 | at alpha= | -2 | deg
Mach: | 0 |  |  | Cl=0 at alpha= | -1.3468 | deg
|  |  |  | @ Cl=0.1, Cd= | 0.0039619
|  |  |  | @ Cl=0.4, Cd= | 0.0042443
|  |  |  | @ Cl=0.6, Cd= | 0.0049422
alpha (deg) | Cl | Cd | Cm | Cl/Cd
-20 | -0.918 | 0.15423 | 0.011 | -5.952
-19.5 | -0.934 | 0.14619 | 0.011 | -6.391
-19 | -0.948 | 0.13988 | 0.01 | -6.779
-18.5 | -0.963 | 0.13177 | 0.01 | -7.311
-18 | -0.977 | 0.12331 | 0.01 | -7.923
-17.5 | -0.991 | 0.11376 | 0.009 | -8.71
-17 | -1.123 | 0.03942 | 0.012 | -28.476
-16.5 | -1.149 | 0.03095 | 0.012 | -37.106
-16 | -1.162 | 0.02687 | 0.011 | -43.234
-15.5 | -1.167 | 0.02452 | 0.01 | -47.599
-15 | -1.169 | 0.02247 | 0.009 | -52.012
-14.5 | -1.166 | 0.02088 | 0.008 | -55.835
-14 | -1.159 | 0.01943 | 0.006 | -59.672
-13.5 | -1.148 | 0.01823 | 0.005 | -62.969
-13 | -1.131 | 0.01726 | 0.004 | -65.544
-12.5 | -1.108 | 0.01648 | 0.003 | -67.239
-12 | -1.083 | 0.01546 | 0.002 | -70.048
-11.5 | -1.054 | 0.01464 | 0.001 | -71.979
-11 | -1.022 | 0.01399 | -0.001 | -73.052
-10.5 | -0.986 | 0.01334 | -0.002 | -73.9
-10 | -0.948 | 0.01282 | -0.003 | -73.958
-9.5 | -0.907 | 0.01228 | -0.004 | -73.823
-9 | -0.863 | 0.01176 | -0.005 | -73.428
-8.5 | -0.817 | 0.01127 | -0.007 | -72.495
-8 | -0.769 | 0.01082 | -0.008 | -71.023
-7.5 | -0.718 | 0.01036 | -0.009 | -69.371
-7 | -0.666 | 0.00997 | -0.011 | -66.798
-6.5 | -0.612 | 0.0096 | -0.012 | -63.774
-6 | -0.557 | 0.00926 | -0.013 | -60.193
-5.5 | -0.501 | 0.00894 | -0.014 | -55.973
-5 | -0.443 | 0.00865 | -0.016 | -51.201
-4.5 | -0.384 | 0.00837 | -0.017 | -45.875
-4 | -0.325 | 0.00815 | -0.018 | -39.836
-3.5 | -0.264 | 0.00788 | -0.02 | -33.556
-3 | -0.204 | 0.00766 | -0.021 | -26.575
-2.5 | -0.142 | 0.00744 | -0.022 | -19.151
-2 | -0.081 | 0.00393 | -0.024 | -20.653
-1.5 | -0.019 | 0.00397 | -0.025 | -4.805
-1 | 0.043 | 0.00398 | -0.027 | 10.873
-0.5 | 0.106 | 0.00396 | -0.028 | 26.716
0 | 0.168 | 0.004 | -0.029 | 42.004
0.5 | 0.231 | 0.00404 | -0.031 | 57.091
1 | 0.293 | 0.00409 | -0.032 | 71.643
1.5 | 0.355 | 0.00418 | -0.033 | 85.006
2 | 0.418 | 0.00427 | -0.035 | 97.731
2.5 | 0.48 | 0.00433 | -0.036 | 110.909
3 | 0.537 | 0.0046 | -0.037 | 116.73
3.5 | 0.597 | 0.00493 | -0.038 | 121.068
4 | 0.656 | 0.00517 | -0.039 | 126.841
4.5 | 0.707 | 0.01014 | -0.04 | 69.737
5 | 0.764 | 0.01051 | -0.042 | 72.712
5.5 | 0.821 | 0.01095 | -0.043 | 74.938
6 | 0.876 | 0.01142 | -0.044 | 76.68
6.5 | 0.93 | 0.01186 | -0.045 | 78.431
7 | 0.983 | 0.01237 | -0.047 | 79.47
7.5 | 1.033 | 0.01289 | -0.048 | 80.13
8 | 1.081 | 0.01342 | -0.049 | 80.506
8.5 | 1.126 | 0.01401 | -0.05 | 80.376
9 | 1.168 | 0.01464 | -0.051 | 79.792
9.5 | 1.208 | 0.01525 | -0.052 | 79.213
10 | 1.244 | 0.01597 | -0.054 | 77.898
10.5 | 1.277 | 0.01672 | -0.055 | 76.427
11 | 1.307 | 0.0175 | -0.056 | 74.685
11.5 | 1.333 | 0.01827 | -0.057 | 72.968
12 | 1.355 | 0.01917 | -0.058 | 70.667
12.5 | 1.373 | 0.02007 | -0.059 | 68.425
13 | 1.387 | 0.02113 | -0.06 | 65.659
13.5 | 1.398 | 0.02228 | -0.061 | 62.734
14 | 1.404 | 0.02362 | -0.062 | 59.42
14.5 | 1.406 | 0.02503 | -0.063 | 56.177
15 | 1.406 | 0.02612 | -0.064 | 53.808
15.5 | 1.398 | 0.02774 | -0.065 | 50.416
16 | 1.385 | 0.02931 | -0.066 | 47.249
16.5 | 1.368 | 0.03108 | -0.067 | 44.012
17 | 1.346 | 0.03345 | -0.068 | 40.246
17.5 | 1.322 | 0.03582 | -0.069 | 36.915
18 | 1.295 | 0.03873 | -0.069 | 33.428
18.5 | 1.265 | 0.0421 | -0.07 | 30.037
19 | 1.232 | 0.04611 | -0.071 | 26.722
19.5 | 1.191 | 0.05415 | -0.07 | 21.991

## 66. Re 4M Mach 0.00 (2)
BIGFOIL.COM POLAR EXPORT
NACA66-218 a=0.5
NACA66-218 a=0.5 |  |  |  | Cl Max: | 1.4665 | at alpha= | 20 | deg
XFOIL ncrit=9 |  |  |  | L/D Max: | 125.437 | at alpha= | 3 | deg
Re: | 4000000 |  |  | Cd Min: | 0.05571 | at alpha= | 20 | deg
Mach: | 0 |  |  | Cl=0 at alpha= | -1.337 | deg
|  |  |  | @ Cl=0.1, Cd= | 0.00392
|  |  |  | @ Cl=0.4, Cd= | 0.00395
|  |  |  | @ Cl=0.6, Cd= | 0.0077229
alpha (deg) | Cl | Cd | Cm | Cl/Cd
-20 | -1.3283 | 0.0438 | -0.0829 | -30.3265
-19.5 | -1.3112 | 0.04077 | -0.0827 | -32.1609
-19 | -1.3091 | 0.03667 | -0.0816 | -35.6995
-18.5 | -1.2942 | 0.03383 | -0.0805 | -38.256
-18 | -1.2822 | 0.03093 | -0.0787 | -41.4549
-17.5 | -1.267 | 0.02838 | -0.0768 | -44.6441
-17 | -1.247 | 0.02629 | -0.075 | -47.4325
-16.5 | -1.222 | 0.02459 | -0.0733 | -49.695
-16 | -1.1933 | 0.02316 | -0.0717 | -51.5242
-15.5 | -1.1647 | 0.02178 | -0.07 | -53.4757
-15 | -1.134 | 0.02055 | -0.0683 | -55.1825
-14.5 | -1.0994 | 0.01958 | -0.0669 | -56.1491
-14 | -1.0666 | 0.01851 | -0.0652 | -57.6229
-13.5 | -1.0312 | 0.01759 | -0.0636 | -58.6242
-13 | -0.9958 | 0.01669 | -0.062 | -59.6645
-12.5 | -0.9581 | 0.01593 | -0.0605 | -60.1444
-12 | -0.9255 | 0.01488 | -0.0582 | -62.1976
-11.5 | -0.8894 | 0.01404 | -0.0563 | -63.3476
-11 | -0.8511 | 0.01334 | -0.0545 | -63.8006
-10.5 | -0.8116 | 0.01272 | -0.0529 | -63.805
-10 | -0.7699 | 0.01218 | -0.0515 | -63.2102
-9.5 | -0.7289 | 0.01162 | -0.05 | -62.7281
-9 | -0.6858 | 0.01117 | -0.0487 | -61.3966
-8.5 | -0.6442 | 0.01067 | -0.047 | -60.3749
-8 | -0.6049 | 0.01011 | -0.0449 | -59.8318
-7.5 | -0.5634 | 0.00968 | -0.043 | -58.2025
-7 | -0.5218 | 0.0093 | -0.0411 | -56.1075
-6.5 | -0.4805 | 0.009 | -0.0389 | -53.3889
-6 | -0.4392 | 0.00875 | -0.0367 | -50.1943
-5.5 | -0.3925 | 0.00842 | -0.0355 | -46.6152
-5 | -0.3428 | 0.00817 | -0.035 | -41.9584
-4.5 | -0.292 | 0.00792 | -0.0346 | -36.8687
-4 | -0.2404 | 0.00767 | -0.0344 | -31.3429
-3.5 | -0.1899 | 0.00736 | -0.034 | -25.8016
-3 | -0.146 | 0.00673 | -0.0324 | -21.6939
-2.5 | -0.1028 | 0.00602 | -0.0308 | -17.0764
-2 | -0.0621 | 0.0051 | -0.0288 | -12.1765
-1.5 | -0.0193 | 0.00401 | -0.0272 | -4.813
-1 | 0.0399 | 0.00394 | -0.0284 | 10.1269
-0.5 | 0.0999 | 0.00392 | -0.0298 | 25.4847
0 | 0.1604 | 0.00393 | -0.0312 | 40.8142
0.5 | 0.2204 | 0.00393 | -0.0326 | 56.0814
1 | 0.2795 | 0.00396 | -0.0338 | 70.5808
1.5 | 0.34 | 0.00395 | -0.0353 | 86.0759
2 | 0.4002 | 0.00395 | -0.0367 | 101.3165
2.5 | 0.4596 | 0.00398 | -0.038 | 115.4774
3 | 0.5168 | 0.00412 | -0.0388 | 125.4369
3.5 | 0.5566 | 0.00503 | -0.0365 | 110.6561
4 | 0.584 | 0.00614 | -0.0318 | 95.114
4.5 | 0.5977 | 0.00716 | -0.0243 | 83.4777
5 | 0.6015 | 0.00809 | -0.015 | 74.3511
5.5 | 0.6142 | 0.00923 | -0.0081 | 66.5439
6 | 0.6303 | 0.01049 | -0.0022 | 60.0858
6.5 | 0.6565 | 0.01155 | 0.0018 | 56.8398
7 | 0.6929 | 0.01226 | 0.004 | 56.5171
7.5 | 0.732 | 0.0129 | 0.0058 | 56.7442
8 | 0.7688 | 0.01366 | 0.0078 | 56.2811
8.5 | 0.8082 | 0.01435 | 0.0093 | 56.3206
9 | 0.8456 | 0.01511 | 0.011 | 55.9629
9.5 | 0.8807 | 0.016 | 0.013 | 55.0438
10 | 0.9187 | 0.0168 | 0.0145 | 54.6845
10.5 | 0.9549 | 0.01768 | 0.0162 | 54.0102
11 | 0.9903 | 0.01864 | 0.0178 | 53.1277
11.5 | 1.0214 | 0.01986 | 0.0199 | 51.43
12 | 1.0574 | 0.02085 | 0.0213 | 50.7146
12.5 | 1.0919 | 0.02195 | 0.0227 | 49.7449
13 | 1.1253 | 0.02312 | 0.0242 | 48.6721
13.5 | 1.1574 | 0.02442 | 0.0257 | 47.3956
14 | 1.1878 | 0.02584 | 0.0273 | 45.9675
14.5 | 1.2117 | 0.02769 | 0.0294 | 43.7595
15 | 1.2439 | 0.02906 | 0.0306 | 42.8045
15.5 | 1.2691 | 0.03089 | 0.0323 | 41.0845
16 | 1.2981 | 0.03244 | 0.0336 | 40.0154
16.5 | 1.3197 | 0.0343 | 0.0358 | 38.4752
17 | 1.3906 | 0.03705 | 0.0267 | 37.5331
18 | 1.4146 | 0.04177 | 0.033 | 33.8664
18.5 | 1.4311 | 0.04475 | 0.0341 | 31.9799
19 | 1.4415 | 0.04837 | 0.0353 | 29.8015
19.5 | 1.4527 | 0.0521 | 0.036 | 27.8829
20 | 1.4665 | 0.05571 | 0.0363 | 26.3238

## 67. Re 4M Mach 0.10 (1)
BIGFOIL.COM POLAR EXPORT
NACA66-218 a=0.5
NACA66-218 a=0.5 |  |  |  | Cl Max: | 1.39 | at alpha= | 14 | deg
JavaFoil+Calcfoil stall+Eppler ext transition |  |  |  | L/D Max: | 126.442 | at alpha= | 4 | deg
Re: | 4000000 |  |  | Cd Min: | 0.00395 | at alpha= | -1.5 | deg
Mach: | 0.1 |  |  | Cl=0 at alpha= | -1.3492 | deg
|  |  |  | @ Cl=0.1, Cd= | 0.0040052
|  |  |  | @ Cl=0.4, Cd= | 0.0042387
|  |  |  | @ Cl=0.6, Cd= | 0.0049347
alpha (deg) | Cl | Cd | Cm | Cl/Cd
-20 | -0.867 | 0.15877 | 0.011 | -5.46
-19.5 | -0.887 | 0.15069 | 0.01 | -5.883
-19 | -0.904 | 0.14462 | 0.01 | -6.252
-18.5 | -0.922 | 0.13718 | 0.009 | -6.718
-18 | -0.938 | 0.12884 | 0.009 | -7.28
-17.5 | -0.953 | 0.12078 | 0.009 | -7.891
-17 | -0.99 | 0.09438 | 0.01 | -10.489
-16.5 | -1.074 | 0.0482 | 0.011 | -22.281
-16 | -1.127 | 0.03028 | 0.011 | -37.214
-15.5 | -1.141 | 0.0262 | 0.01 | -43.541
-15 | -1.149 | 0.02341 | 0.009 | -49.059
-14.5 | -1.148 | 0.02196 | 0.008 | -52.29
-14 | -1.146 | 0.01987 | 0.006 | -57.689
-13.5 | -1.138 | 0.01857 | 0.005 | -61.272
-13 | -1.123 | 0.01757 | 0.004 | -63.933
-12.5 | -1.103 | 0.01676 | 0.003 | -65.794
-12 | -1.079 | 0.01566 | 0.002 | -68.924
-11.5 | -1.051 | 0.01491 | 0.001 | -70.498
-11 | -1.02 | 0.01416 | -0.001 | -72.041
-10.5 | -0.986 | 0.01349 | -0.002 | -73.075
-10 | -0.948 | 0.01298 | -0.003 | -73.068
-9.5 | -0.908 | 0.01241 | -0.004 | -73.177
-9 | -0.865 | 0.01185 | -0.006 | -72.982
-8.5 | -0.819 | 0.01134 | -0.007 | -72.211
-8 | -0.771 | 0.01089 | -0.008 | -70.774
-7.5 | -0.721 | 0.01047 | -0.009 | -68.858
-7 | -0.669 | 0.01005 | -0.011 | -66.508
-6.5 | -0.615 | 0.00966 | -0.012 | -63.627
-6 | -0.559 | 0.00929 | -0.013 | -60.217
-5.5 | -0.503 | 0.009 | -0.015 | -55.823
-5 | -0.445 | 0.00871 | -0.016 | -51.079
-4.5 | -0.386 | 0.00843 | -0.017 | -45.779
-4 | -0.326 | 0.00816 | -0.019 | -39.982
-3.5 | -0.266 | 0.00793 | -0.02 | -33.511
-3 | -0.205 | 0.00768 | -0.021 | -26.645
-2.5 | -0.143 | 0.00748 | -0.023 | -19.127
-2 | -0.082 | 0.00397 | -0.024 | -20.553
-1.5 | -0.019 | 0.00395 | -0.025 | -4.861
-1 | 0.044 | 0.00396 | -0.027 | 11.001
-0.5 | 0.106 | 0.00401 | -0.028 | 26.471
0 | 0.169 | 0.00401 | -0.029 | 42.125
0.5 | 0.232 | 0.00401 | -0.031 | 57.758
1 | 0.294 | 0.00412 | -0.032 | 71.485
1.5 | 0.357 | 0.00415 | -0.033 | 86.007
2 | 0.42 | 0.00428 | -0.035 | 98.044
2.5 | 0.481 | 0.00397 | -0.036 | 121.156
3 | 0.54 | 0.00464 | -0.037 | 116.436
3.5 | 0.599 | 0.00493 | -0.038 | 121.486
4 | 0.659 | 0.00521 | -0.04 | 126.442
4.5 | 0.71 | 0.01018 | -0.041 | 69.743
5 | 0.768 | 0.01059 | -0.042 | 72.484
5.5 | 0.824 | 0.01101 | -0.043 | 74.881
6 | 0.88 | 0.01148 | -0.044 | 76.623
6.5 | 0.934 | 0.01196 | -0.045 | 78.086
7 | 0.987 | 0.01245 | -0.047 | 79.261
7.5 | 1.037 | 0.01298 | -0.048 | 79.852
8 | 1.084 | 0.01355 | -0.049 | 79.997
8.5 | 1.129 | 0.01413 | -0.05 | 79.93
9 | 1.171 | 0.01477 | -0.052 | 79.282
9.5 | 1.21 | 0.01542 | -0.053 | 78.489
10 | 1.246 | 0.01619 | -0.054 | 76.955
10.5 | 1.278 | 0.01687 | -0.055 | 75.775
11 | 1.306 | 0.01771 | -0.056 | 73.786
11.5 | 1.331 | 0.01852 | -0.057 | 71.857
12 | 1.351 | 0.01946 | -0.058 | 69.414
12.5 | 1.367 | 0.02048 | -0.059 | 66.764
13 | 1.379 | 0.02146 | -0.061 | 64.27
13.5 | 1.387 | 0.02264 | -0.062 | 61.253
14 | 1.39 | 0.02425 | -0.063 | 57.304
14.5 | 1.389 | 0.02554 | -0.064 | 54.395
15 | 1.384 | 0.02685 | -0.065 | 51.563
15.5 | 1.374 | 0.0284 | -0.066 | 48.386
16 | 1.355 | 0.03041 | -0.066 | 44.562
16.5 | 1.333 | 0.03233 | -0.067 | 41.239
17 | 1.307 | 0.03462 | -0.068 | 37.757
17.5 | 1.275 | 0.03851 | -0.069 | 33.105
18 | 1.244 | 0.04094 | -0.069 | 30.388
18.5 | 1.208 | 0.04523 | -0.07 | 26.707
19 | 1.162 | 0.05373 | -0.07 | 21.636

## 68. Re 4M Mach 0.10 (2)
BIGFOIL.COM POLAR EXPORT
NACA66-218 a=0.5
NACA66-218 a=0.5 |  |  |  | Cl Max: | 1.459 | at alpha= | 20 | deg
XFOIL ncrit=9 |  |  |  | L/D Max: | 125.908 | at alpha= | 3 | deg
Re: | 4000000 |  |  | Cd Min: | 0.05827 | at alpha= | 20 | deg
Mach: | 0.1 |  |  | Cl=0 at alpha= | -1.3378 | deg
|  |  |  | @ Cl=0.1, Cd= | 0.0039202
|  |  |  | @ Cl=0.4, Cd= | 0.0039505
|  |  |  | @ Cl=0.6, Cd= | 0.0081979
alpha (deg) | Cl | Cd | Cm | Cl/Cd
-20 | -1.3082 | 0.04744 | -0.0855 | -27.5759
-19.5 | -1.2959 | 0.0437 | -0.0856 | -29.6545
-19 | -1.2978 | 0.03898 | -0.0847 | -33.294
-18.5 | -1.2678 | 0.03711 | -0.0845 | -34.1633
-18 | -1.2628 | 0.03345 | -0.0828 | -37.7519
-17.5 | -1.2545 | 0.03023 | -0.0806 | -41.4985
-17 | -1.2397 | 0.02766 | -0.0785 | -44.8192
-16.5 | -1.2176 | 0.02565 | -0.0765 | -47.4698
-16 | -1.1913 | 0.024 | -0.0747 | -49.6375
-15.5 | -1.1638 | 0.02249 | -0.0728 | -51.7474
-15 | -1.133 | 0.02119 | -0.071 | -53.4686
-14.5 | -1.0986 | 0.02015 | -0.0695 | -54.5211
-14 | -1.067 | 0.01896 | -0.0676 | -56.2764
-13.5 | -1.0311 | 0.01801 | -0.066 | -57.2515
-13 | -0.9964 | 0.01704 | -0.0641 | -58.4742
-12.5 | -0.9588 | 0.01623 | -0.0625 | -59.0758
-12 | -0.9228 | 0.01531 | -0.0606 | -60.2743
-11.5 | -0.8891 | 0.01432 | -0.0582 | -62.088
-11 | -0.8513 | 0.01356 | -0.0563 | -62.7802
-10.5 | -0.8115 | 0.01292 | -0.0546 | -62.8096
-10 | -0.7698 | 0.01235 | -0.0531 | -62.332
-9.5 | -0.7286 | 0.01176 | -0.0515 | -61.9558
-9 | -0.6851 | 0.0113 | -0.0501 | -60.6283
-8.5 | -0.6422 | 0.01083 | -0.0487 | -59.2982
-8 | -0.6037 | 0.01021 | -0.0463 | -59.1283
-7.5 | -0.5619 | 0.00976 | -0.0444 | -57.5717
-7 | -0.5198 | 0.00938 | -0.0425 | -55.4158
-6.5 | -0.4776 | 0.00904 | -0.0405 | -52.8319
-6 | -0.4369 | 0.00878 | -0.038 | -49.7608
-5.5 | -0.392 | 0.00846 | -0.0364 | -46.3357
-5 | -0.3426 | 0.00819 | -0.0357 | -41.8315
-4.5 | -0.2917 | 0.00794 | -0.0353 | -36.738
-4 | -0.2401 | 0.00769 | -0.035 | -31.2224
-3.5 | -0.1891 | 0.0074 | -0.0346 | -25.5541
-3 | -0.1452 | 0.00678 | -0.0329 | -21.4159
-2.5 | -0.1026 | 0.00605 | -0.0311 | -16.9587
-2 | -0.062 | 0.00513 | -0.0291 | -12.0858
-1.5 | -0.0193 | 0.00402 | -0.0274 | -4.801
-1 | 0.0402 | 0.00394 | -0.0286 | 10.203
-0.5 | 0.1006 | 0.00392 | -0.0299 | 25.6633
0 | 0.1614 | 0.00394 | -0.0314 | 40.9645
0.5 | 0.2218 | 0.00394 | -0.0328 | 56.2944
1 | 0.2812 | 0.00398 | -0.034 | 70.6533
1.5 | 0.3421 | 0.00396 | -0.0355 | 86.3889
2 | 0.4027 | 0.00395 | -0.0369 | 101.9494
2.5 | 0.4625 | 0.00399 | -0.0382 | 115.9148
3 | 0.52 | 0.00413 | -0.0391 | 125.908
3.5 | 0.5595 | 0.00505 | -0.0366 | 110.7921
4 | 0.5861 | 0.00616 | -0.0317 | 95.1461
4.5 | 0.5959 | 0.00717 | -0.0233 | 83.1102
5 | 0.5997 | 0.00817 | -0.014 | 73.4027
5.5 | 0.6124 | 0.00935 | -0.0071 | 65.4973
6.5 | 0.6549 | 0.01172 | 0.0027 | 55.8788
7 | 0.6916 | 0.01244 | 0.005 | 55.5949
7.5 | 0.7304 | 0.01311 | 0.0068 | 55.7132
8 | 0.7683 | 0.01385 | 0.0087 | 55.4729
8.5 | 0.8071 | 0.01459 | 0.0104 | 55.3187
9 | 0.8452 | 0.01535 | 0.0121 | 55.0619
9.5 | 0.8802 | 0.01626 | 0.0142 | 54.1328
10 | 0.9187 | 0.01707 | 0.0157 | 53.8196
10.5 | 0.9546 | 0.01801 | 0.0174 | 53.0039
11 | 0.9903 | 0.01899 | 0.0191 | 52.1485
11.5 | 1.0216 | 0.02024 | 0.0213 | 50.4743
12 | 1.0581 | 0.02124 | 0.0227 | 49.8164
12.5 | 1.0921 | 0.02242 | 0.0242 | 48.711
13 | 1.1261 | 0.02361 | 0.0257 | 47.6959
13.5 | 1.1571 | 0.02502 | 0.0274 | 46.247
14 | 1.1877 | 0.02648 | 0.029 | 44.8527
14.5 | 1.2121 | 0.02837 | 0.0311 | 42.7247
15 | 1.2439 | 0.02984 | 0.0324 | 41.6857
15.5 | 1.2699 | 0.03168 | 0.0341 | 40.0852
16 | 1.2968 | 0.03346 | 0.0356 | 38.7567
16.5 | 1.3187 | 0.03529 | 0.038 | 37.3675
17 | 1.3859 | 0.03839 | 0.0293 | 36.1005
18 | 1.4107 | 0.0434 | 0.0353 | 32.5046
18.5 | 1.4218 | 0.04695 | 0.0367 | 30.2833
19 | 1.4295 | 0.05102 | 0.0378 | 28.0184
19.5 | 1.447 | 0.05434 | 0.0381 | 26.6286
20 | 1.459 | 0.05827 | 0.0383 | 25.0386

## 69. Re 4M Mach 0.25 (1)
BIGFOIL.COM POLAR EXPORT
NACA66-218 a=0.5
NACA66-218 a=0.5 |  |  |  | Cl Max: | 1.312 | at alpha= | 12 | deg
JavaFoil+Calcfoil stall+Eppler ext transition |  |  |  | L/D Max: | 128.498 | at alpha= | 2.5 | deg
Re: | 4000000 |  |  | Cd Min: | 0.00384 | at alpha= | 2.5 | deg
Mach: | 0.25 |  |  | Cl=0 at alpha= | -1.3461 | deg
|  |  |  | @ Cl=0.1, Cd= | 0.0040358
|  |  |  | @ Cl=0.4, Cd= | 0.0041229
|  |  |  | @ Cl=0.6, Cd= | 0.0049977
alpha (deg) | Cl | Cd | Cm | Cl/Cd
-18 | -0.626 | 0.14799 | 0.008 | -4.23
-17.5 | -0.672 | 0.14273 | 0.007 | -4.707
-17 | -0.714 | 0.13251 | 0.007 | -5.391
-16.5 | -0.754 | 0.12262 | 0.006 | -6.145
-16 | -0.788 | 0.1166 | 0.006 | -6.756
-15.5 | -0.817 | 0.11009 | 0.005 | -7.424
-15 | -0.843 | 0.10343 | 0.005 | -8.154
-14.5 | -0.866 | 0.09586 | 0.005 | -9.029
-14 | -0.889 | 0.08423 | 0.004 | -10.554
-13.5 | -1.048 | 0.0217 | 0.005 | -48.283
-13 | -1.055 | 0.01958 | 0.004 | -53.904
-12.5 | -1.049 | 0.01871 | 0.003 | -56.076
-12 | -1.039 | 0.01744 | 0.002 | -59.607
-11.5 | -1.025 | 0.01611 | 0.001 | -63.616
-11 | -1.003 | 0.01522 | -0.001 | -65.923
-10.5 | -0.977 | 0.01439 | -0.002 | -67.923
-10 | -0.946 | 0.01373 | -0.003 | -68.874
-9.5 | -0.91 | 0.01311 | -0.004 | -69.471
-9 | -0.871 | 0.0125 | -0.006 | -69.713
-8.5 | -0.828 | 0.01192 | -0.007 | -69.497
-8 | -0.782 | 0.01139 | -0.008 | -68.66
-7.5 | -0.733 | 0.01089 | -0.01 | -67.313
-7 | -0.681 | 0.01044 | -0.011 | -65.3
-6.5 | -0.628 | 0.01 | -0.012 | -62.739
-6 | -0.572 | 0.00959 | -0.014 | -59.631
-5.5 | -0.514 | 0.00924 | -0.015 | -55.671
-5 | -0.455 | 0.00891 | -0.016 | -51.099
-4.5 | -0.395 | 0.00861 | -0.018 | -45.93
-4 | -0.334 | 0.00836 | -0.019 | -39.971
-3.5 | -0.272 | 0.00808 | -0.02 | -33.694
-3 | -0.21 | 0.00785 | -0.022 | -26.731
-2.5 | -0.147 | 0.00764 | -0.023 | -19.217
-2 | -0.084 | 0.004 | -0.025 | -20.964
-1.5 | -0.02 | 0.004 | -0.026 | -4.93
-1 | 0.045 | 0.00401 | -0.027 | 11.156
-0.5 | 0.109 | 0.00404 | -0.029 | 27.035
0 | 0.174 | 0.00407 | -0.03 | 42.642
0.5 | 0.238 | 0.00407 | -0.032 | 58.441
1 | 0.303 | 0.00419 | -0.033 | 72.152
1.5 | 0.367 | 0.00428 | -0.034 | 85.656
2 | 0.43 | 0.00398 | -0.036 | 108.161
2.5 | 0.494 | 0.00384 | -0.037 | 128.498
3 | 0.553 | 0.00474 | -0.038 | 116.84
3.5 | 0.615 | 0.00508 | -0.039 | 121.004
4 | 0.675 | 0.00533 | -0.041 | 126.581
4.5 | 0.728 | 0.01056 | -0.042 | 68.936
5 | 0.787 | 0.01097 | -0.043 | 71.743
5.5 | 0.844 | 0.01146 | -0.044 | 73.666
6 | 0.9 | 0.01195 | -0.045 | 75.349
6.5 | 0.955 | 0.01247 | -0.047 | 76.58
7 | 1.008 | 0.01303 | -0.048 | 77.401
7.5 | 1.057 | 0.01359 | -0.049 | 77.805
8 | 1.104 | 0.01423 | -0.05 | 77.574
8.5 | 1.146 | 0.01493 | -0.052 | 76.765
9 | 1.185 | 0.01559 | -0.053 | 76.031
9.5 | 1.22 | 0.01639 | -0.054 | 74.406
10 | 1.249 | 0.01722 | -0.055 | 72.558
10.5 | 1.274 | 0.01804 | -0.056 | 70.622
11 | 1.293 | 0.01898 | -0.058 | 68.1
11.5 | 1.306 | 0.01998 | -0.059 | 65.357
12 | 1.312 | 0.02124 | -0.06 | 61.774
12.5 | 1.311 | 0.02259 | -0.061 | 58.052
13 | 1.304 | 0.02387 | -0.062 | 54.63
13.5 | 1.29 | 0.02552 | -0.063 | 50.537
14 | 1.269 | 0.02697 | -0.064 | 47.046
14.5 | 1.239 | 0.02926 | -0.065 | 42.338
15 | 1.2 | 0.03261 | -0.066 | 36.785
15.5 | 1.152 | 0.03593 | -0.066 | 32.058
16 | 1.002 | 0.07916 | -0.056 | 12.653
16.5 | 0.9 | 0.11743 | -0.044 | 7.666
17 | 0.836 | 0.13231 | -0.038 | 6.32

## 70. Re 4M Mach 0.25 (2)
BIGFOIL.COM POLAR EXPORT
NACA66-218 a=0.5
NACA66-218 a=0.5 |  |  |  | Cl Max: | 1.3673 | at alpha= | 19 | deg
XFOIL ncrit=9 |  |  |  | L/D Max: | 128.969 | at alpha= | 3 | deg
Re: | 4000000 |  |  | Cd Min: | 0.09843 | at alpha= | -20 | deg
Mach: | 0.25 |  |  | Cl=0 at alpha= | -1.3404 | deg
|  |  |  | @ Cl=0.1, Cd= | 0.0039707
|  |  |  | @ Cl=0.4, Cd= | 0.00401
|  |  |  | @ Cl=0.6, Cd= | 0.0097565
alpha (deg) | Cl | Cd | Cm | Cl/Cd
-20 | -1.0081 | 0.09843 | -0.0724 | -10.2418
-19.5 | -1.0599 | 0.08219 | -0.0828 | -12.8957
-19 | -1.1009 | 0.06887 | -0.0905 | -15.9852
-18.5 | -1.1167 | 0.05994 | -0.0945 | -18.6303
-18 | -1.129 | 0.05226 | -0.0969 | -21.6035
-17.5 | -1.1447 | 0.04514 | -0.0976 | -25.3589
-17 | -1.1377 | 0.0407 | -0.097 | -27.9533
-16.5 | -1.1485 | 0.03528 | -0.095 | -32.5539
-16 | -1.1502 | 0.03101 | -0.0921 | -37.0913
-15.5 | -1.1325 | 0.02828 | -0.0896 | -40.046
-15 | -1.1133 | 0.02581 | -0.0868 | -43.1344
-14.5 | -1.0793 | 0.02435 | -0.0849 | -44.3244
-14 | -1.0544 | 0.02239 | -0.082 | -47.0925
-13.5 | -1.0216 | 0.02098 | -0.0795 | -48.694
-12.5 | -0.9555 | 0.01831 | -0.0744 | -52.1846
-12 | -0.9192 | 0.01719 | -0.0719 | -53.4729
-11.5 | -0.8791 | 0.0163 | -0.0699 | -53.9325
-11 | -0.8482 | 0.015 | -0.0666 | -56.5467
-10.5 | -0.8104 | 0.01407 | -0.064 | -57.5977
-10 | -0.7673 | 0.01337 | -0.0621 | -57.3897
-9.5 | -0.7259 | 0.01264 | -0.06 | -57.4288
-9 | -0.6822 | 0.01203 | -0.0581 | -56.7082
-8.5 | -0.6378 | 0.01148 | -0.0564 | -55.5575
-8 | -0.596 | 0.01086 | -0.0541 | -54.8803
-7.5 | -0.5544 | 0.01028 | -0.0518 | -53.93
-7 | -0.5107 | 0.00981 | -0.0497 | -52.0591
-6.5 | -0.4657 | 0.00939 | -0.0478 | -49.5953
-6 | -0.4205 | 0.00901 | -0.046 | -46.6704
-5.5 | -0.3796 | 0.0086 | -0.0432 | -44.1395
-5 | -0.3382 | 0.00834 | -0.0403 | -40.5516
-4.5 | -0.288 | 0.00809 | -0.0393 | -35.5995
-4 | -0.2374 | 0.00781 | -0.0383 | -30.3969
-3.5 | -0.1852 | 0.00756 | -0.0377 | -24.4974
-3 | -0.1412 | 0.00698 | -0.0357 | -20.2292
-2.5 | -0.1003 | 0.00623 | -0.0332 | -16.0995
-2 | -0.0607 | 0.00526 | -0.0306 | -11.5399
-1.5 | -0.0196 | 0.00406 | -0.0283 | -4.8276
-1 | 0.0418 | 0.00398 | -0.0295 | 10.5025
-0.5 | 0.1043 | 0.00397 | -0.031 | 26.272
0 | 0.167 | 0.00399 | -0.0324 | 41.8546
0.5 | 0.2295 | 0.00401 | -0.0339 | 57.2319
1 | 0.291 | 0.00403 | -0.0351 | 72.2084
1.5 | 0.3539 | 0.00401 | -0.0367 | 88.2544
2 | 0.4164 | 0.00401 | -0.0381 | 103.8404
2.5 | 0.4783 | 0.00404 | -0.0394 | 118.3911
3 | 0.5378 | 0.00417 | -0.0403 | 128.9688
3.5 | 0.575 | 0.00515 | -0.0369 | 111.6505
4 | 0.5963 | 0.0063 | -0.0306 | 94.6508
4.5 | 0.5875 | 0.00739 | -0.0182 | 79.4993
5 | 0.5911 | 0.00869 | -0.0092 | 68.0207
5.5 | 0.6027 | 0.01008 | -0.0021 | 59.7917
6 | 0.6166 | 0.01158 | 0.0042 | 53.247
6.5 | 0.6455 | 0.01269 | 0.0079 | 50.8668
7 | 0.6847 | 0.01346 | 0.0101 | 50.8692
7.5 | 0.7239 | 0.01422 | 0.0121 | 50.9072
8 | 0.7629 | 0.01504 | 0.0142 | 50.7247
8.5 | 0.8027 | 0.01586 | 0.0161 | 50.6116
9.5 | 0.8787 | 0.01776 | 0.0202 | 49.4764
10 | 0.9164 | 0.01877 | 0.0221 | 48.8226
10.5 | 0.9541 | 0.01984 | 0.024 | 48.0897
11 | 0.9864 | 0.02119 | 0.0265 | 46.5503
11.5 | 1.0232 | 0.0224 | 0.0283 | 45.6786
12 | 1.0581 | 0.02372 | 0.0303 | 44.6079
12.5 | 1.0938 | 0.02507 | 0.0321 | 43.6298
13 | 1.1255 | 0.02667 | 0.0342 | 42.201
13.5 | 1.1532 | 0.02861 | 0.0365 | 40.3076
14 | 1.18 | 0.03064 | 0.0388 | 38.5117
14.5 | 1.2097 | 0.0326 | 0.0406 | 37.1074
15 | 1.2391 | 0.03463 | 0.0424 | 35.7811
15.5 | 1.2627 | 0.03712 | 0.0444 | 34.0167
16 | 1.2869 | 0.03962 | 0.0462 | 32.4811
16.5 | 1.3052 | 0.04244 | 0.0485 | 30.754
17 | 1.3451 | 0.0467 | 0.0444 | 28.803
18 | 1.355 | 0.05598 | 0.0473 | 24.2051
18.5 | 1.365 | 0.06062 | 0.0478 | 22.5173
19 | 1.3673 | 0.06634 | 0.0476 | 20.6105
19.5 | 1.3673 | 0.07258 | 0.0468 | 18.8385
20 | 1.3636 | 0.07958 | 0.0453 | 17.135

## 71. Re 4M Mach 0.50 (1)
BIGFOIL.COM POLAR EXPORT
NACA66-218 a=0.5
NACA66-218 a=0.5 |  |  |  | Cl Max: | 1.192 | at alpha= | 20 | deg
JavaFoil+Calcfoil stall+Eppler ext transition |  |  |  | L/D Max: | 119.366 | at alpha= | 3.5 | deg
Re: | 4000000 |  |  | Cd Min: | 0.00378 | at alpha= | -1 | deg
Mach: | 0.5 |  |  | Cl=0 at alpha= | -1.3472 | deg
|  |  |  | @ Cl=0.1, Cd= | 0.0040369
|  |  |  | @ Cl=0.4, Cd= | 0.0044031
|  |  |  | @ Cl=0.6, Cd= | 0.0052
alpha (deg) | Cl | Cd | Cm | Cl/Cd
-20 | -1.052 | 0.16438 | 0.014 | -6.399
-19.5 | -1.023 | 0.15623 | 0.013 | -6.545
-19 | -0.992 | 0.15475 | 0.012 | -6.413
-18.5 | -0.965 | 0.14958 | 0.011 | -6.449
-18 | -0.937 | 0.14613 | 0.01 | -6.413
-17.5 | -0.911 | 0.14033 | 0.01 | -6.49
-17 | -0.881 | 0.13613 | 0.008 | -6.469
-16.5 | -0.853 | 0.12975 | 0.008 | -6.572
-16 | -0.825 | 0.12475 | 0.007 | -6.613
-15.5 | -0.798 | 0.12291 | 0.006 | -6.495
-15 | -0.768 | 0.11691 | 0.005 | -6.573
-14.5 | -0.74 | 0.11216 | 0.005 | -6.602
-14 | -0.713 | 0.10984 | 0.004 | -6.49
-13.5 | -0.685 | 0.10612 | 0.003 | -6.457
-13 | -0.658 | 0.10057 | 0.002 | -6.538
-12.5 | -0.629 | 0.09235 | 0.002 | -6.809
-12 | -0.601 | 0.08413 | 0.001 | -7.146
-11.5 | -0.573 | 0.07701 | 0 | -7.447
-11 | -0.546 | 0.07101 | 0 | -7.684
-10.5 | -0.518 | 0.06544 | -0.001 | -7.921
-10 | -0.489 | 0.0766 | -0.002 | -6.383
-9.5 | -0.461 | 0.06673 | -0.002 | -6.903
-9 | -0.434 | 0.05716 | -0.003 | -7.589
-8.5 | -0.519 | 0.05352 | -0.004 | -9.705
-8 | -0.736 | 0.01428 | -0.009 | -51.508
-7.5 | -0.736 | 0.01334 | -0.011 | -55.208
-7 | -0.709 | 0.01251 | -0.012 | -56.71
-6.5 | -0.668 | 0.01182 | -0.014 | -56.475
-6 | -0.617 | 0.01115 | -0.015 | -55.355
-5.5 | -0.56 | 0.01057 | -0.017 | -53.025
-5 | -0.499 | 0.01009 | -0.018 | -49.486
-4.5 | -0.435 | 0.00968 | -0.02 | -45.005
-4 | -0.369 | 0.00929 | -0.021 | -39.748
-3.5 | -0.302 | 0.00897 | -0.023 | -33.627
-3 | -0.233 | 0.00863 | -0.024 | -26.95
-2.5 | -0.163 | 0.00834 | -0.026 | -19.523
-2 | -0.092 | 0.00811 | -0.027 | -11.402
-1.5 | -0.022 | 0.004 | -0.029 | -5.517
-1 | 0.05 | 0.00378 | -0.031 | 13.215
-0.5 | 0.122 | 0.00415 | -0.032 | 29.396
0 | 0.193 | 0.00417 | -0.034 | 46.332
0.5 | 0.264 | 0.00426 | -0.035 | 62.122
1 | 0.336 | 0.00434 | -0.037 | 77.298
1.5 | 0.407 | 0.00441 | -0.038 | 92.254
2 | 0.477 | 0.0045 | -0.039 | 106.147
2.5 | 0.548 | 0.00464 | -0.041 | 118.198
3 | 0.613 | 0.00534 | -0.042 | 114.868
3.5 | 0.681 | 0.0057 | -0.044 | 119.366
4 | 0.74 | 0.01169 | -0.045 | 63.322
4.5 | 0.805 | 0.01228 | -0.046 | 65.533
5 | 0.867 | 0.0129 | -0.048 | 67.2
5.5 | 0.927 | 0.01357 | -0.049 | 68.318
6 | 0.984 | 0.0143 | -0.05 | 68.794
6.5 | 1.036 | 0.01515 | -0.052 | 68.38
7 | 1.082 | 0.01596 | -0.053 | 67.81
7.5 | 1.114 | 0.01698 | -0.055 | 65.616
8 | 1.127 | 0.01808 | -0.056 | 62.331
8.5 | 1.106 | 0.01942 | -0.057 | 56.932
9 | 0.976 | 0.02151 | -0.058 | 45.367
9.5 | 0.61 | 0.06594 | -0.029 | 9.254
10 | 0.759 | 0.02367 | -0.061 | 32.068
10.5 | 0.666 | 0.07089 | -0.031 | 9.395
11 | 0.693 | 0.08029 | -0.03 | 8.632
11.5 | 0.857 | 0.02645 | -0.065 | 32.399
12 | 0.75 | 0.07991 | -0.035 | 9.385
12.5 | 0.777 | 0.08705 | -0.035 | 8.924
13 | 0.804 | 0.09619 | -0.035 | 8.356
13.5 | 0.833 | 0.10456 | -0.037 | 7.964
14 | 0.859 | 0.10679 | -0.038 | 8.048
14.5 | 0.887 | 0.11228 | -0.038 | 7.896
15 | 0.916 | 0.11756 | -0.041 | 7.792
15.5 | 0.947 | 0.12652 | -0.045 | 7.489
16 | 0.971 | 0.12677 | -0.043 | 7.656
16.5 | 1 | 0.13414 | -0.046 | 7.452
17 | 1.033 | 0.13773 | -0.05 | 7.503
17.5 | 1.054 | 0.142 | -0.048 | 7.425
18 | 1.082 | 0.14424 | -0.049 | 7.5
18.5 | 1.118 | 0.14761 | -0.054 | 7.571
19 | 1.145 | 0.15863 | -0.055 | 7.219
19.5 | 1.165 | 0.15898 | -0.053 | 7.327
20 | 1.192 | 0.16732 | -0.054 | 7.126

## 72. Re 4M Mach 0.50 (2)
BIGFOIL.COM POLAR EXPORT
NACA66-218 a=0.5
NACA66-218 a=0.5 |  |  |  | Cl Max: | 0.9953 | at alpha= | 12.5 | deg
XFOIL ncrit=9 |  |  |  | L/D Max: | 139.501 | at alpha= | 3 | deg
Re: | 4000000 |  |  | Cd Min: | 0.16557 | at alpha= | 17.5 | deg
Mach: | 0.5 |  |  | Cl=0 at alpha= | -1.3486 | deg
|  |  |  | @ Cl=0.1, Cd= | 0.0042243
|  |  |  | @ Cl=0.4, Cd= | 0.0043024
|  |  |  | @ Cl=0.6, Cd= | 0.016852
alpha (deg) | Cl | Cd | Cm | Cl/Cd
-15.5 | -0.4177 | 0.14198 | -0.0649 | -2.942
-15 | -0.4237 | 0.12988 | -0.0716 | -3.2622
-14.5 | -0.4253 | 0.11933 | -0.0779 | -3.5641
-14 | -0.4389 | 0.10689 | -0.0853 | -4.1061
-13.5 | -0.4614 | 0.09335 | -0.0934 | -4.9427
-13 | -0.4995 | 0.07645 | -0.1041 | -6.5337
-12 | -0.5741 | 0.05065 | -0.12 | -11.3346
-11.5 | -0.6131 | 0.04151 | -0.1209 | -14.7699
-11 | -0.6526 | 0.03366 | -0.1181 | -19.388
-10.5 | -0.6792 | 0.02739 | -0.1127 | -24.7974
-10 | -0.6791 | 0.0231 | -0.107 | -29.3983
-9.5 | -0.6593 | 0.02 | -0.1015 | -32.965
-9 | -0.6303 | 0.01775 | -0.0962 | -35.5099
-8.5 | -0.5972 | 0.01601 | -0.0912 | -37.3017
-8 | -0.5581 | 0.01462 | -0.0867 | -38.1737
-7.5 | -0.5138 | 0.01353 | -0.083 | -37.9749
-7 | -0.4738 | 0.01237 | -0.0787 | -38.3023
-6.5 | -0.425 | 0.01159 | -0.0756 | -36.6695
-6 | -0.3749 | 0.01091 | -0.0728 | -34.363
-5.5 | -0.324 | 0.0103 | -0.0703 | -31.4563
-5 | -0.2757 | 0.00968 | -0.0674 | -28.4814
-4.5 | -0.2249 | 0.00918 | -0.065 | -24.4989
-4 | -0.1744 | 0.00873 | -0.0625 | -19.9771
-3.5 | -0.1244 | 0.00834 | -0.0601 | -14.9161
-3 | -0.0829 | 0.00779 | -0.056 | -10.6418
-2.5 | -0.0704 | 0.00697 | -0.0464 | -10.1004
-1.5 | -0.0212 | 0.00426 | -0.0326 | -4.9765
-1 | 0.0488 | 0.00421 | -0.0338 | 11.5914
-0.5 | 0.1205 | 0.00423 | -0.0354 | 28.487
0 | 0.1914 | 0.00427 | -0.037 | 44.8244
0.5 | 0.2626 | 0.00437 | -0.0385 | 60.0915
1 | 0.334 | 0.00433 | -0.0402 | 77.1363
1.5 | 0.4057 | 0.0043 | -0.0418 | 94.3488
2 | 0.4764 | 0.00431 | -0.0431 | 110.5336
2.5 | 0.5476 | 0.00431 | -0.0445 | 127.0534
3 | 0.6152 | 0.00441 | -0.045 | 139.5011
3.5 | 0.6359 | 0.00547 | -0.0366 | 116.2523
4 | 0.5973 | 0.00708 | -0.0174 | 84.3644
4.5 | 0.5819 | 0.00915 | -0.0044 | 63.5956
5.5 | 0.5656 | 0.01386 | 0.0165 | 40.8081
6 | 0.5728 | 0.01603 | 0.0241 | 35.733
6.5 | 0.6125 | 0.01723 | 0.0272 | 35.5485
7 | 0.6576 | 0.0183 | 0.0297 | 35.9344
7.5 | 0.7005 | 0.01954 | 0.0325 | 35.8495
8 | 0.7458 | 0.02074 | 0.035 | 35.9595
8.5 | 0.786 | 0.02221 | 0.0381 | 35.3895
9 | 0.8294 | 0.02362 | 0.0409 | 35.1143
9.5 | 0.8683 | 0.02536 | 0.0442 | 34.239
10 | 0.9056 | 0.02727 | 0.0476 | 33.2087
10.5 | 0.9345 | 0.02973 | 0.0515 | 31.4329
11 | 0.9615 | 0.0325 | 0.0554 | 29.5846
12 | 0.99 | 0.04017 | 0.0635 | 24.6453
12.5 | 0.9953 | 0.04506 | 0.067 | 22.0883
13 | 0.9922 | 0.05109 | 0.0696 | 19.4206
13.5 | 0.9782 | 0.05867 | 0.0705 | 16.6729
14 | 0.9582 | 0.06772 | 0.0693 | 14.1494
14.5 | 0.923 | 0.07934 | 0.0653 | 11.6335
15 | 0.8886 | 0.09219 | 0.0588 | 9.6388
15.5 | 0.8585 | 0.10581 | 0.0506 | 8.1136
16 | 0.8293 | 0.12036 | 0.0411 | 6.8902
16.5 | 0.802 | 0.13542 | 0.0313 | 5.9223
17 | 0.7731 | 0.15127 | 0.0216 | 5.1107
17.5 | 0.7557 | 0.16557 | 0.0131 | 4.5642

## 73. Re 5M Mach 0.00 (1)
BIGFOIL.COM POLAR EXPORT
NACA66-218 a=0.5
NACA66-218 a=0.5 |  |  |  | Cl Max: | 1.408 | at alpha= | 14.5 | deg
JavaFoil+Calcfoil stall+Eppler ext transition |  |  |  | L/D Max: | 119.831 | at alpha= | 2.5 | deg
Re: | 5000000 |  |  | Cd Min: | 0.00376 | at alpha= | -1.5 | deg
Mach: | 0 |  |  | Cl=0 at alpha= | -1.3468 | deg
|  |  |  | @ Cl=0.1, Cd= | 0.0037881
|  |  |  | @ Cl=0.4, Cd= | 0.0040729
|  |  |  | @ Cl=0.6, Cd= | 0.0051255
alpha (deg) | Cl | Cd | Cm | Cl/Cd
-20 | -0.923 | 0.14708 | 0.012 | -6.273
-19.5 | -0.941 | 0.13807 | 0.012 | -6.813
-19 | -0.955 | 0.13258 | 0.011 | -7.202
-18.5 | -0.972 | 0.12265 | 0.011 | -7.926
-18 | -0.992 | 0.11028 | 0.011 | -8.991
-17.5 | -1.017 | 0.09345 | 0.011 | -10.88
-17 | -1.144 | 0.03099 | 0.013 | -36.932
-16.5 | -1.159 | 0.02728 | 0.012 | -42.481
-16 | -1.168 | 0.02471 | 0.011 | -47.269
-15.5 | -1.172 | 0.02282 | 0.01 | -51.358
-15 | -1.172 | 0.02117 | 0.009 | -55.37
-14.5 | -1.169 | 0.01979 | 0.008 | -59.051
-14 | -1.162 | 0.01846 | 0.006 | -62.924
-13.5 | -1.15 | 0.01735 | 0.005 | -66.302
-13 | -1.133 | 0.01646 | 0.004 | -68.812
-12.5 | -1.11 | 0.01574 | 0.003 | -70.53
-12 | -1.085 | 0.01478 | 0.002 | -73.378
-11.5 | -1.055 | 0.01401 | 0.001 | -75.318
-11 | -1.023 | 0.01339 | -0.001 | -76.421
-10.5 | -0.987 | 0.01278 | -0.002 | -77.273
-10 | -0.949 | 0.01229 | -0.003 | -77.234
-9.5 | -0.908 | 0.01177 | -0.004 | -77.141
-9 | -0.864 | 0.01127 | -0.005 | -76.65
-8.5 | -0.818 | 0.01082 | -0.007 | -75.617
-8 | -0.77 | 0.01036 | -0.008 | -74.26
-7.5 | -0.719 | 0.00994 | -0.009 | -72.383
-7 | -0.667 | 0.0096 | -0.011 | -69.496
-6.5 | -0.613 | 0.00921 | -0.012 | -66.541
-6 | -0.558 | 0.00887 | -0.013 | -62.864
-5.5 | -0.501 | 0.0086 | -0.014 | -58.235
-5 | -0.443 | 0.00832 | -0.016 | -53.267
-4.5 | -0.385 | 0.00806 | -0.017 | -47.731
-4 | -0.325 | 0.00782 | -0.018 | -41.58
-3.5 | -0.265 | 0.00757 | -0.02 | -34.955
-3 | -0.204 | 0.00738 | -0.021 | -27.63
-2.5 | -0.143 | 0.00716 | -0.022 | -19.915
-2 | -0.081 | 0.00379 | -0.024 | -21.454
-1.5 | -0.019 | 0.00376 | -0.025 | -5.075
-1 | 0.043 | 0.00377 | -0.027 | 11.484
-0.5 | 0.106 | 0.00379 | -0.028 | 27.918
0 | 0.168 | 0.00383 | -0.029 | 43.905
0.5 | 0.231 | 0.0039 | -0.031 | 59.092
1 | 0.293 | 0.00395 | -0.032 | 74.114
1.5 | 0.355 | 0.00403 | -0.033 | 88.15
2 | 0.418 | 0.00409 | -0.035 | 102.007
2.5 | 0.478 | 0.00399 | -0.036 | 119.831
3 | 0.537 | 0.00472 | -0.037 | 113.678
3.5 | 0.596 | 0.00508 | -0.038 | 117.245
4 | 0.654 | 0.00574 | -0.039 | 113.999
4.5 | 0.708 | 0.00973 | -0.04 | 72.769
5 | 0.765 | 0.0101 | -0.042 | 75.74
5.5 | 0.822 | 0.01053 | -0.043 | 78.046
6 | 0.877 | 0.01095 | -0.044 | 80.121
6.5 | 0.931 | 0.0114 | -0.045 | 81.696
7 | 0.984 | 0.01188 | -0.047 | 82.797
7.5 | 1.034 | 0.01236 | -0.048 | 83.686
8 | 1.082 | 0.01289 | -0.049 | 83.918
8.5 | 1.127 | 0.01345 | -0.05 | 83.807
9 | 1.17 | 0.01403 | -0.051 | 83.374
9.5 | 1.209 | 0.01463 | -0.053 | 82.642
10 | 1.246 | 0.01533 | -0.054 | 81.283
10.5 | 1.279 | 0.01603 | -0.055 | 79.776
11 | 1.309 | 0.01678 | -0.056 | 77.966
11.5 | 1.335 | 0.01752 | -0.057 | 76.179
12 | 1.357 | 0.01838 | -0.058 | 73.804
12.5 | 1.375 | 0.01924 | -0.059 | 71.451
13 | 1.389 | 0.02026 | -0.06 | 68.573
13.5 | 1.4 | 0.02136 | -0.061 | 65.508
14 | 1.406 | 0.02266 | -0.062 | 62.04
14.5 | 1.408 | 0.02396 | -0.063 | 58.752
15 | 1.407 | 0.02499 | -0.064 | 56.307
15.5 | 1.4 | 0.02655 | -0.065 | 52.754
16 | 1.387 | 0.02806 | -0.066 | 49.442
16.5 | 1.37 | 0.02967 | -0.067 | 46.178
17 | 1.349 | 0.03185 | -0.068 | 42.351
17.5 | 1.325 | 0.03395 | -0.069 | 39.037
18 | 1.298 | 0.03652 | -0.07 | 35.55
18.5 | 1.269 | 0.03943 | -0.07 | 32.19
19 | 1.236 | 0.04336 | -0.071 | 28.508
19.5 | 1.201 | 0.04826 | -0.071 | 24.895

## 74. Re 5M Mach 0.00 (2)
BIGFOIL.COM POLAR EXPORT
NACA66-218 a=0.5
NACA66-218 a=0.5 |  |  |  | Cl Max: | 1.5089 | at alpha= | 20 | deg
XFOIL ncrit=9 |  |  |  | L/D Max: | 123.128 | at alpha= | 2.5 | deg
Re: | 5000000 |  |  | Cd Min: | 0.05161 | at alpha= | 20 | deg
Mach: | 0 |  |  | Cl=0 at alpha= | -1.409 | deg
|  |  |  | @ Cl=0.1, Cd= | 0.0036404
|  |  |  | @ Cl=0.4, Cd= | 0.0036896
|  |  |  | @ Cl=0.6, Cd= | 0.0083993
alpha (deg) | Cl | Cd | Cm | Cl/Cd
-20 | -1.3941 | 0.03799 | -0.081 | -36.6965
-19.5 | -1.3721 | 0.03566 | -0.0804 | -38.4773
-19 | -1.3605 | 0.03261 | -0.079 | -41.7203
-18.5 | -1.3319 | 0.03096 | -0.0783 | -43.02
-18 | -1.3116 | 0.02877 | -0.0769 | -45.5892
-17.5 | -1.2901 | 0.02676 | -0.0752 | -48.21
-17 | -1.2659 | 0.02498 | -0.0735 | -50.6765
-16.5 | -1.24 | 0.02339 | -0.0718 | -53.0141
-16 | -1.2188 | 0.02157 | -0.0693 | -56.5044
-15.5 | -1.1899 | 0.02025 | -0.0674 | -58.7605
-14.5 | -1.1242 | 0.01814 | -0.0641 | -61.9735
-14 | -1.0903 | 0.01717 | -0.0624 | -63.5003
-13 | -1.0178 | 0.0155 | -0.0592 | -65.6645
-12.5 | -0.9797 | 0.01477 | -0.0577 | -66.3304
-12 | -0.9401 | 0.01412 | -0.0562 | -66.5793
-11.5 | -0.9012 | 0.01348 | -0.0547 | -66.8546
-11 | -0.8651 | 0.01266 | -0.0525 | -68.3333
-10.5 | -0.8263 | 0.01199 | -0.0507 | -68.9158
-10 | -0.7856 | 0.01144 | -0.0491 | -68.6713
-9.5 | -0.7442 | 0.01093 | -0.0475 | -68.0878
-9 | -0.7014 | 0.0105 | -0.0461 | -66.8
-8.5 | -0.6586 | 0.0101 | -0.0446 | -65.2079
-8 | -0.6156 | 0.00972 | -0.0431 | -63.3333
-7.5 | -0.5762 | 0.00922 | -0.0407 | -62.4946
-7 | -0.5361 | 0.00883 | -0.0384 | -60.7135
-6.5 | -0.496 | 0.00857 | -0.0359 | -57.8763
-6 | -0.4486 | 0.00832 | -0.0349 | -53.9183
-5.5 | -0.3993 | 0.00806 | -0.0342 | -49.5409
-5 | -0.3494 | 0.00779 | -0.0337 | -44.8524
-4.5 | -0.2974 | 0.00757 | -0.0336 | -39.2867
-4 | -0.2454 | 0.00734 | -0.0334 | -33.4332
-3.5 | -0.1929 | 0.00713 | -0.0334 | -27.0547
-3 | -0.1455 | 0.00665 | -0.0325 | -21.8797
-2.5 | -0.0998 | 0.006 | -0.0312 | -16.6333
-2 | -0.0544 | 0.00526 | -0.03 | -10.3422
-1.5 | -0.0091 | 0.00437 | -0.0289 | -2.0824
-1 | 0.0409 | 0.00367 | -0.0286 | 11.1444
-0.5 | 0.1009 | 0.00364 | -0.0299 | 27.7198
0 | 0.1605 | 0.00365 | -0.0312 | 43.9726
0.5 | 0.2207 | 0.00367 | -0.0326 | 60.1362
1 | 0.2816 | 0.00368 | -0.0342 | 76.5217
1.5 | 0.3416 | 0.00367 | -0.0356 | 93.079
2 | 0.4011 | 0.00369 | -0.0369 | 108.6992
2.5 | 0.4605 | 0.00374 | -0.0382 | 123.1283
3 | 0.5082 | 0.00436 | -0.0373 | 116.5596
3.5 | 0.5449 | 0.00533 | -0.0344 | 102.2326
4 | 0.5714 | 0.00637 | -0.0295 | 89.7017
4.5 | 0.5855 | 0.00722 | -0.022 | 81.0942
5 | 0.5962 | 0.00813 | -0.014 | 73.3333
5.5 | 0.6113 | 0.0092 | -0.0076 | 66.4457
6 | 0.6316 | 0.01031 | -0.0023 | 61.2609
6.5 | 0.6665 | 0.01103 | 0.0003 | 60.4261
7 | 0.7055 | 0.01166 | 0.0022 | 60.506
7.5 | 0.7434 | 0.01235 | 0.0042 | 60.1943
8 | 0.7828 | 0.01298 | 0.0058 | 60.3082
8.5 | 0.821 | 0.01367 | 0.0076 | 60.0585
9 | 0.8574 | 0.01447 | 0.0095 | 59.2536
9.5 | 0.8966 | 0.01519 | 0.011 | 59.0257
10 | 0.9332 | 0.01599 | 0.0127 | 58.3615
10.5 | 0.97 | 0.01684 | 0.0143 | 57.601
11 | 1.0031 | 0.01789 | 0.0163 | 56.0704
11.5 | 1.0397 | 0.01879 | 0.0178 | 55.3326
12 | 1.0748 | 0.01981 | 0.0193 | 54.2554
12.5 | 1.1097 | 0.02085 | 0.0208 | 53.223
13 | 1.1423 | 0.02206 | 0.0224 | 51.7815
13.5 | 1.1724 | 0.02342 | 0.0243 | 50.0598
14 | 1.2018 | 0.02488 | 0.026 | 48.3039
14.5 | 1.2355 | 0.0261 | 0.0271 | 47.3372
15 | 1.2662 | 0.02753 | 0.0285 | 45.9935
15.5 | 1.295 | 0.02912 | 0.0299 | 44.4712
16 | 1.3225 | 0.0308 | 0.0314 | 42.9383
16.5 | 1.3488 | 0.03253 | 0.0329 | 41.4633
17 | 1.3697 | 0.03461 | 0.0348 | 39.5753
17.5 | 1.4321 | 0.03805 | 0.0263 | 37.6373
19 | 1.4751 | 0.04551 | 0.0334 | 32.4127
19.5 | 1.4937 | 0.04836 | 0.0342 | 30.8871
20 | 1.5089 | 0.05161 | 0.0348 | 29.2366

## 75. Re 5M Mach 0.10 (1)
BIGFOIL.COM POLAR EXPORT
NACA66-218 a=0.5
NACA66-218 a=0.5 |  |  |  | Cl Max: | 1.392 | at alpha= | 14 | deg
JavaFoil+Calcfoil stall+Eppler ext transition |  |  |  | L/D Max: | 119.191 | at alpha= | 2.5 | deg
Re: | 5000000 |  |  | Cd Min: | 0.00376 | at alpha= | -2 | deg
Mach: | 0.1 |  |  | Cl=0 at alpha= | -1.3492 | deg
|  |  |  | @ Cl=0.1, Cd= | 0.0037919
|  |  |  | @ Cl=0.4, Cd= | 0.0040946
|  |  |  | @ Cl=0.6, Cd= | 0.0051509
alpha (deg) | Cl | Cd | Cm | Cl/Cd
-20 | -0.87 | 0.15395 | 0.011 | -5.653
-19.5 | -0.891 | 0.14532 | 0.011 | -6.129
-19 | -0.908 | 0.13961 | 0.01 | -6.507
-18.5 | -0.927 | 0.13093 | 0.01 | -7.078
-18 | -0.945 | 0.12172 | 0.01 | -7.763
-17.5 | -0.964 | 0.11116 | 0.01 | -8.668
-17 | -1.095 | 0.03788 | 0.012 | -28.92
-16.5 | -1.124 | 0.02978 | 0.012 | -37.739
-16 | -1.139 | 0.02633 | 0.011 | -43.254
-15.5 | -1.148 | 0.02381 | 0.01 | -48.22
-15 | -1.153 | 0.02186 | 0.009 | -52.73
-14.5 | -1.152 | 0.02068 | 0.008 | -55.695
-14 | -1.149 | 0.01888 | 0.006 | -60.84
-13.5 | -1.14 | 0.01769 | 0.005 | -64.464
-13 | -1.125 | 0.01676 | 0.004 | -67.147
-12.5 | -1.104 | 0.01597 | 0.003 | -69.148
-12 | -1.081 | 0.01496 | 0.002 | -72.209
-11.5 | -1.053 | 0.01427 | 0.001 | -73.777
-11 | -1.022 | 0.01356 | -0.001 | -75.366
-10.5 | -0.987 | 0.01289 | -0.002 | -76.583
-10 | -0.95 | 0.0124 | -0.003 | -76.55
-9.5 | -0.909 | 0.01186 | -0.004 | -76.657
-9 | -0.866 | 0.01135 | -0.006 | -76.262
-8.5 | -0.82 | 0.01089 | -0.007 | -75.321
-8 | -0.772 | 0.01046 | -0.008 | -73.775
-7.5 | -0.722 | 0.01005 | -0.009 | -71.792
-7 | -0.669 | 0.00965 | -0.011 | -69.369
-6.5 | -0.616 | 0.00927 | -0.012 | -66.367
-6 | -0.56 | 0.00894 | -0.013 | -62.654
-5.5 | -0.503 | 0.00863 | -0.015 | -58.301
-5 | -0.445 | 0.00834 | -0.016 | -53.357
-4.5 | -0.386 | 0.00807 | -0.017 | -47.839
-4 | -0.326 | 0.00784 | -0.019 | -41.653
-3.5 | -0.266 | 0.00762 | -0.02 | -34.912
-3 | -0.205 | 0.00738 | -0.021 | -27.759
-2.5 | -0.143 | 0.0072 | -0.023 | -19.893
-2 | -0.082 | 0.00376 | -0.024 | -21.705
-1.5 | -0.019 | 0.00377 | -0.025 | -5.097
-1 | 0.044 | 0.00381 | -0.027 | 11.432
-0.5 | 0.106 | 0.00379 | -0.028 | 28.002
0 | 0.169 | 0.00385 | -0.029 | 43.893
0.5 | 0.232 | 0.00391 | -0.031 | 59.302
1 | 0.294 | 0.00401 | -0.032 | 73.454
1.5 | 0.357 | 0.00404 | -0.033 | 88.458
2 | 0.42 | 0.00412 | -0.035 | 101.814
2.5 | 0.48 | 0.00403 | -0.036 | 119.191
3 | 0.539 | 0.00473 | -0.037 | 114.08
3.5 | 0.599 | 0.00514 | -0.038 | 116.551
4 | 0.657 | 0.00577 | -0.04 | 113.872
4.5 | 0.711 | 0.0098 | -0.041 | 72.558
5 | 0.769 | 0.01018 | -0.042 | 75.506
5.5 | 0.825 | 0.01058 | -0.043 | 77.977
6 | 0.881 | 0.01105 | -0.044 | 79.727
6.5 | 0.935 | 0.01147 | -0.046 | 81.539
7 | 0.988 | 0.01196 | -0.047 | 82.576
7.5 | 1.038 | 0.01247 | -0.048 | 83.222
8 | 1.086 | 0.01302 | -0.049 | 83.386
8.5 | 1.13 | 0.01356 | -0.05 | 83.358
9 | 1.173 | 0.01418 | -0.052 | 82.7
9.5 | 1.212 | 0.0148 | -0.053 | 81.891
10 | 1.248 | 0.01554 | -0.054 | 80.299
10.5 | 1.28 | 0.01618 | -0.055 | 79.105
11 | 1.308 | 0.01697 | -0.056 | 77.059
11.5 | 1.333 | 0.01776 | -0.057 | 75.023
12 | 1.353 | 0.01866 | -0.058 | 72.492
12.5 | 1.369 | 0.01962 | -0.06 | 69.766
13 | 1.381 | 0.02055 | -0.061 | 67.194
13.5 | 1.389 | 0.02171 | -0.062 | 63.966
14 | 1.392 | 0.02323 | -0.063 | 59.908
14.5 | 1.391 | 0.02444 | -0.064 | 56.901
15 | 1.386 | 0.02572 | -0.065 | 53.906
15.5 | 1.376 | 0.02715 | -0.066 | 50.678
16 | 1.358 | 0.02911 | -0.067 | 46.642
16.5 | 1.336 | 0.03087 | -0.068 | 43.263
17 | 1.31 | 0.03287 | -0.068 | 39.855
17.5 | 1.279 | 0.03619 | -0.069 | 35.343
18 | 1.249 | 0.03831 | -0.07 | 32.594
18.5 | 1.213 | 0.04252 | -0.07 | 28.519
19 | 1.174 | 0.04711 | -0.071 | 24.928

## 76. Re 5M Mach 0.10 (2)
BIGFOIL.COM POLAR EXPORT
NACA66-218 a=0.5
NACA66-218 a=0.5 |  |  |  | Cl Max: | 1.5025 | at alpha= | 20 | deg
XFOIL ncrit=9 |  |  |  | L/D Max: | 123.573 | at alpha= | 2.5 | deg
Re: | 5000000 |  |  | Cd Min: | 0.054 | at alpha= | 20 | deg
Mach: | 0.1 |  |  | Cl=0 at alpha= | -1.4112 | deg
|  |  |  | @ Cl=0.1, Cd= | 0.0036505
|  |  |  | @ Cl=0.4, Cd= | 0.0036988
|  |  |  | @ Cl=0.6, Cd= | 0.0086217
alpha (deg) | Cl | Cd | Cm | Cl/Cd
-20 | -1.3815 | 0.04069 | -0.0844 | -33.9518
-19.5 | -1.3616 | 0.03797 | -0.0839 | -35.8599
-19 | -1.3539 | 0.03444 | -0.0825 | -39.3118
-18.5 | -1.3254 | 0.03263 | -0.0818 | -40.6191
-18 | -1.3058 | 0.03023 | -0.0803 | -43.1955
-17.5 | -1.2865 | 0.02797 | -0.0785 | -45.9957
-17 | -1.2639 | 0.02598 | -0.0767 | -48.649
-16.5 | -1.2322 | 0.02467 | -0.0754 | -49.9473
-16 | -1.2158 | 0.02246 | -0.0726 | -54.1318
-15.5 | -1.1879 | 0.021 | -0.0705 | -56.5667
-15 | -1.1591 | 0.01966 | -0.0684 | -58.9573
-14.5 | -1.1253 | 0.0186 | -0.0666 | -60.5
-14 | -1.0908 | 0.0176 | -0.0649 | -61.9773
-13.5 | -1.0548 | 0.01672 | -0.0631 | -63.0861
-13 | -1.0189 | 0.01581 | -0.0613 | -64.4466
-12.5 | -0.9803 | 0.01505 | -0.0597 | -65.1362
-12 | -0.9414 | 0.01435 | -0.0581 | -65.6028
-11.5 | -0.9017 | 0.0137 | -0.0565 | -65.8175
-11 | -0.8643 | 0.01292 | -0.0545 | -66.8963
-10.5 | -0.8265 | 0.01217 | -0.0524 | -67.9129
-10 | -0.7855 | 0.01159 | -0.0508 | -67.7739
-9.5 | -0.7439 | 0.01106 | -0.0491 | -67.2604
-9 | -0.7011 | 0.01061 | -0.0476 | -66.0792
-8.5 | -0.6581 | 0.01019 | -0.046 | -64.5829
-8 | -0.6146 | 0.00981 | -0.0445 | -62.6504
-7.5 | -0.5743 | 0.0093 | -0.0422 | -61.7527
-7 | -0.5335 | 0.00888 | -0.04 | -60.0788
-6.5 | -0.4933 | 0.00859 | -0.0374 | -57.4272
-6 | -0.4484 | 0.00835 | -0.0358 | -53.7006
-5.5 | -0.399 | 0.00809 | -0.0351 | -49.3201
-5 | -0.3494 | 0.00781 | -0.0344 | -44.7375
-4.5 | -0.2975 | 0.00759 | -0.0342 | -39.1963
-4 | -0.2453 | 0.00737 | -0.034 | -33.2836
-3.5 | -0.1927 | 0.00715 | -0.0339 | -26.951
-3 | -0.1451 | 0.00667 | -0.0329 | -21.7541
-2.5 | -0.0993 | 0.00603 | -0.0316 | -16.4677
-2 | -0.0542 | 0.00527 | -0.0303 | -10.2846
-1.5 | -0.0089 | 0.00438 | -0.0291 | -2.032
-1 | 0.0412 | 0.00367 | -0.0287 | 11.2262
-0.5 | 0.1015 | 0.00365 | -0.0301 | 27.8082
0 | 0.1615 | 0.00366 | -0.0314 | 44.1257
0.5 | 0.2221 | 0.00368 | -0.0328 | 60.3533
1 | 0.2834 | 0.00369 | -0.0344 | 76.8022
1.5 | 0.3437 | 0.00368 | -0.0358 | 93.3967
2 | 0.4036 | 0.0037 | -0.0371 | 109.0811
2.5 | 0.4634 | 0.00375 | -0.0384 | 123.5733
3 | 0.5113 | 0.00436 | -0.0375 | 117.2706
3.5 | 0.5475 | 0.00535 | -0.0344 | 102.3364
4 | 0.573 | 0.0064 | -0.0293 | 89.5312
4.5 | 0.5833 | 0.00724 | -0.0209 | 80.5663
5 | 0.5944 | 0.00821 | -0.0131 | 72.3995
5.5 | 0.6095 | 0.00932 | -0.0066 | 65.397
6 | 0.6297 | 0.01046 | -0.0014 | 60.2008
6.5 | 0.6649 | 0.0112 | 0.0013 | 59.3661
7 | 0.7038 | 0.01184 | 0.0032 | 59.4426
7.5 | 0.7425 | 0.01253 | 0.0051 | 59.2578
8 | 0.7816 | 0.01319 | 0.0069 | 59.257
8.5 | 0.8205 | 0.01388 | 0.0086 | 59.1138
9 | 0.857 | 0.01471 | 0.0106 | 58.2597
9.5 | 0.8963 | 0.01544 | 0.0121 | 58.0505
10 | 0.933 | 0.01627 | 0.0139 | 57.3448
10.5 | 0.9696 | 0.01716 | 0.0156 | 56.5035
11 | 1.0037 | 0.01821 | 0.0176 | 55.1181
11.5 | 1.0399 | 0.01916 | 0.0192 | 54.2745
12 | 1.0755 | 0.02021 | 0.0207 | 53.2162
12.5 | 1.11 | 0.0213 | 0.0223 | 52.1127
13.5 | 1.173 | 0.02396 | 0.0259 | 48.9566
14 | 1.2033 | 0.02543 | 0.0276 | 47.3181
14.5 | 1.2358 | 0.02677 | 0.029 | 46.1636
15 | 1.2674 | 0.02822 | 0.0303 | 44.9114
15.5 | 1.2948 | 0.02998 | 0.0319 | 43.1888
16 | 1.3235 | 0.03164 | 0.0333 | 41.83
16.5 | 1.3472 | 0.03364 | 0.0351 | 40.0476
17 | 1.3667 | 0.03577 | 0.0374 | 38.208
17.5 | 1.4285 | 0.0393 | 0.0291 | 36.3486
19 | 1.4727 | 0.04721 | 0.0358 | 31.1947
19.5 | 1.489 | 0.05041 | 0.0366 | 29.5378
20 | 1.5025 | 0.054 | 0.0372 | 27.8241

## 77. Re 5M Mach 0.25 (1)
BIGFOIL.COM POLAR EXPORT
NACA66-218 a=0.5
NACA66-218 a=0.5 |  |  |  | Cl Max: | 1.313 | at alpha= | 12 | deg
JavaFoil+Calcfoil stall+Eppler ext transition |  |  |  | L/D Max: | 115.252 | at alpha= | 3.5 | deg
Re: | 5000000 |  |  | Cd Min: | 0.00381 | at alpha= | -2 | deg
Mach: | 0.25 |  |  | Cl=0 at alpha= | -1.3461 | deg
|  |  |  | @ Cl=0.1, Cd= | 0.0038458
|  |  |  | @ Cl=0.4, Cd= | 0.004137
|  |  |  | @ Cl=0.6, Cd= | 0.0052198
alpha (deg) | Cl | Cd | Cm | Cl/Cd
-18 | -0.627 | 0.14602 | 0.008 | -4.293
-17.5 | -0.673 | 0.13744 | 0.007 | -4.893
-17 | -0.715 | 0.12908 | 0.007 | -5.542
-16.5 | -0.755 | 0.12 | 0.007 | -6.288
-16 | -0.788 | 0.11476 | 0.006 | -6.871
-15.5 | -0.819 | 0.10836 | 0.006 | -7.561
-15 | -0.847 | 0.09935 | 0.005 | -8.529
-14.5 | -0.874 | 0.08938 | 0.005 | -9.774
-14 | -1.023 | 0.02559 | 0.006 | -39.98
-13.5 | -1.052 | 0.02025 | 0.005 | -51.965
-13 | -1.058 | 0.0186 | 0.004 | -56.861
-12.5 | -1.052 | 0.01775 | 0.003 | -59.258
-12 | -1.041 | 0.01663 | 0.002 | -62.63
-11.5 | -1.026 | 0.0154 | 0.001 | -66.648
-11 | -1.005 | 0.01456 | -0.001 | -69.01
-10.5 | -0.978 | 0.01374 | -0.002 | -71.184
-10 | -0.947 | 0.01312 | -0.003 | -72.168
-9.5 | -0.912 | 0.01252 | -0.004 | -72.786
-9 | -0.872 | 0.01195 | -0.006 | -72.951
-8.5 | -0.829 | 0.01141 | -0.007 | -72.692
-8 | -0.783 | 0.01091 | -0.008 | -71.794
-7.5 | -0.734 | 0.01047 | -0.01 | -70.109
-7 | -0.682 | 0.01001 | -0.011 | -68.156
-6.5 | -0.628 | 0.0096 | -0.012 | -65.458
-6 | -0.572 | 0.00922 | -0.014 | -62.071
-5.5 | -0.515 | 0.00889 | -0.015 | -57.922
-5 | -0.456 | 0.00858 | -0.016 | -53.149
-4.5 | -0.396 | 0.00828 | -0.018 | -47.768
-4 | -0.335 | 0.00801 | -0.019 | -41.796
-3.5 | -0.273 | 0.00776 | -0.02 | -35.12
-3 | -0.21 | 0.00754 | -0.022 | -27.842
-2.5 | -0.147 | 0.00731 | -0.023 | -20.097
-2 | -0.084 | 0.00381 | -0.025 | -22.007
-1.5 | -0.02 | 0.00382 | -0.026 | -5.168
-1 | 0.045 | 0.00382 | -0.027 | 11.697
-0.5 | 0.109 | 0.00385 | -0.029 | 28.35
0 | 0.174 | 0.00391 | -0.03 | 44.377
0.5 | 0.238 | 0.00394 | -0.032 | 60.455
1 | 0.303 | 0.00404 | -0.033 | 74.851
1.5 | 0.367 | 0.00407 | -0.034 | 90.12
2 | 0.431 | 0.0042 | -0.036 | 102.764
2.5 | 0.493 | 0.00458 | -0.037 | 107.507
3 | 0.553 | 0.00485 | -0.038 | 113.958
3.5 | 0.614 | 0.00533 | -0.039 | 115.252
4 | 0.674 | 0.00602 | -0.041 | 111.894
4.5 | 0.729 | 0.01013 | -0.042 | 71.939
5 | 0.788 | 0.01055 | -0.043 | 74.675
5.5 | 0.845 | 0.01099 | -0.044 | 76.916
6 | 0.901 | 0.01149 | -0.045 | 78.473
6.5 | 0.956 | 0.01199 | -0.047 | 79.756
7 | 1.009 | 0.01249 | -0.048 | 80.826
7.5 | 1.059 | 0.01305 | -0.049 | 81.082
8 | 1.105 | 0.01366 | -0.05 | 80.865
8.5 | 1.148 | 0.01431 | -0.052 | 80.183
9 | 1.187 | 0.01497 | -0.053 | 79.274
9.5 | 1.221 | 0.01573 | -0.054 | 77.632
10 | 1.251 | 0.01652 | -0.055 | 75.731
10.5 | 1.275 | 0.0173 | -0.056 | 73.738
11 | 1.294 | 0.01819 | -0.058 | 71.134
11.5 | 1.307 | 0.01916 | -0.059 | 68.214
12 | 1.313 | 0.02038 | -0.06 | 64.447
12.5 | 1.313 | 0.02167 | -0.061 | 60.595
13 | 1.306 | 0.02288 | -0.062 | 57.069
13.5 | 1.291 | 0.02443 | -0.063 | 52.871
14 | 1.27 | 0.0258 | -0.064 | 49.231
14.5 | 1.241 | 0.02794 | -0.065 | 44.424
15 | 1.204 | 0.03081 | -0.066 | 39.073
15.5 | 1.158 | 0.03327 | -0.067 | 34.801
16 | 1.094 | 0.03849 | -0.067 | 28.414
16.5 | 0.921 | 0.10096 | -0.051 | 9.119
17 | 0.839 | 0.12823 | -0.041 | 6.547

## 78. Re 5M Mach 0.25 (2)
BIGFOIL.COM POLAR EXPORT
NACA66-218 a=0.5
NACA66-218 a=0.5 |  |  |  | Cl Max: | 1.4296 | at alpha= | 20 | deg
XFOIL ncrit=9 |  |  |  | L/D Max: | 126.158 | at alpha= | 2.5 | deg
Re: | 5000000 |  |  | Cd Min: | 0.07741 | at alpha= | -20 | deg
Mach: | 0.25 |  |  | Cl=0 at alpha= | -1.4231 | deg
|  |  |  | @ Cl=0.1, Cd= | 0.0036917
|  |  |  | @ Cl=0.4, Cd= | 0.0037443
|  |  |  | @ Cl=0.6, Cd= | 0.0099861
alpha (deg) | Cl | Cd | Cm | Cl/Cd
-20 | -1.1495 | 0.07741 | -0.0862 | -14.8495
-19.5 | -1.1815 | 0.06592 | -0.0925 | -17.9232
-19 | -1.2191 | 0.05509 | -0.0967 | -22.1292
-18.5 | -1.2117 | 0.04982 | -0.0978 | -24.3216
-18 | -1.2147 | 0.04412 | -0.0979 | -27.5317
-17.5 | -1.219 | 0.03884 | -0.0969 | -31.3852
-17 | -1.2107 | 0.03497 | -0.0952 | -34.6211
-16.5 | -1.1936 | 0.03196 | -0.0932 | -37.3467
-16 | -1.1785 | 0.02902 | -0.0907 | -40.6099
-15.5 | -1.1539 | 0.02683 | -0.0884 | -43.0078
-15 | -1.1341 | 0.02448 | -0.0854 | -46.3276
-14.5 | -1.1166 | 0.0221 | -0.0819 | -50.5249
-14 | -1.0882 | 0.02046 | -0.0789 | -53.1867
-13.5 | -1.0531 | 0.01921 | -0.0765 | -54.8204
-13 | -1.0189 | 0.01796 | -0.0739 | -56.7316
-12.5 | -0.9814 | 0.01691 | -0.0716 | -58.0367
-12 | -0.9436 | 0.01592 | -0.0691 | -59.2714
-11.5 | -0.9036 | 0.01507 | -0.0669 | -59.9602
-11 | -0.8627 | 0.01424 | -0.0648 | -60.5829
-10.5 | -0.8215 | 0.01347 | -0.0626 | -60.9874
-10 | -0.7844 | 0.01254 | -0.0598 | -62.5518
-9.5 | -0.7426 | 0.01186 | -0.0576 | -62.6138
-9 | -0.6985 | 0.01131 | -0.0557 | -61.7595
-8.5 | -0.6544 | 0.01079 | -0.0538 | -60.6487
-8 | -0.6094 | 0.01031 | -0.052 | -59.1077
-7.5 | -0.5643 | 0.00984 | -0.0502 | -57.3476
-7 | -0.523 | 0.00928 | -0.0477 | -56.3578
-6.5 | -0.4789 | 0.00886 | -0.0455 | -54.0519
-6 | -0.4349 | 0.0085 | -0.0433 | -51.1647
-5.5 | -0.3928 | 0.00825 | -0.0406 | -47.6121
-5 | -0.3471 | 0.00797 | -0.0386 | -43.5508
-4.5 | -0.296 | 0.00773 | -0.0377 | -38.2924
-4 | -0.2436 | 0.00751 | -0.0372 | -32.4368
-3.5 | -0.1904 | 0.00728 | -0.0368 | -26.1538
-3 | -0.141 | 0.00685 | -0.0357 | -20.5839
-2.5 | -0.0965 | 0.00617 | -0.0338 | -15.6402
-2 | -0.0524 | 0.00538 | -0.032 | -9.7398
-1.5 | -0.0078 | 0.00445 | -0.0303 | -1.7528
-1 | 0.0429 | 0.00371 | -0.0297 | 11.5633
-0.5 | 0.1052 | 0.00369 | -0.0311 | 28.5095
0 | 0.167 | 0.00371 | -0.0324 | 45.0135
0.5 | 0.2299 | 0.00372 | -0.034 | 61.8011
1 | 0.2932 | 0.00373 | -0.0356 | 78.6059
1.5 | 0.3557 | 0.00373 | -0.037 | 95.3619
2 | 0.4177 | 0.00375 | -0.0384 | 111.3867
2.5 | 0.4794 | 0.0038 | -0.0397 | 126.1579
3 | 0.5287 | 0.00438 | -0.0386 | 120.7078
3.5 | 0.5613 | 0.00544 | -0.0345 | 103.1801
4 | 0.5805 | 0.00649 | -0.0277 | 89.4453
4.5 | 0.5739 | 0.00755 | -0.0157 | 76.0132
5 | 0.5853 | 0.00874 | -0.0082 | 66.968
5.5 | 0.6004 | 0.01002 | -0.0017 | 59.9202
6 | 0.619 | 0.01135 | 0.0039 | 54.5374
6.5 | 0.6566 | 0.01211 | 0.0064 | 54.2197
7 | 0.6968 | 0.01282 | 0.0085 | 54.3526
7.5 | 0.7359 | 0.01361 | 0.0106 | 54.0705
8 | 0.7772 | 0.01434 | 0.0124 | 54.198
8.5 | 0.815 | 0.0152 | 0.0146 | 53.6184
9 | 0.8549 | 0.01601 | 0.0165 | 53.3979
9.5 | 0.8934 | 0.01695 | 0.0184 | 52.708
10 | 0.932 | 0.0179 | 0.0204 | 52.067
10.5 | 0.9668 | 0.01906 | 0.0227 | 50.724
11 | 1.0058 | 0.02009 | 0.0244 | 50.0647
11.5 | 1.0409 | 0.02132 | 0.0265 | 48.8227
12 | 1.078 | 0.02251 | 0.0284 | 47.8898
12.5 | 1.1103 | 0.024 | 0.0306 | 46.2625
13 | 1.1418 | 0.02559 | 0.0328 | 44.619
13.5 | 1.1762 | 0.02707 | 0.0346 | 43.4503
14 | 1.2059 | 0.02891 | 0.0368 | 41.7122
14.5 | 1.2371 | 0.03069 | 0.0387 | 40.3095
15 | 1.2668 | 0.03266 | 0.0405 | 38.7875
15.5 | 1.2941 | 0.03484 | 0.0424 | 37.1441
16 | 1.3176 | 0.03736 | 0.0444 | 35.2677
16.5 | 1.3307 | 0.04072 | 0.0468 | 32.6793
17 | 1.3464 | 0.0438 | 0.0491 | 30.7397
17.5 | 1.3956 | 0.04766 | 0.0441 | 29.2824
18.5 | 1.4171 | 0.05574 | 0.0471 | 25.4234
19 | 1.4236 | 0.06061 | 0.0477 | 23.4879
19.5 | 1.4275 | 0.06607 | 0.0477 | 21.6059
20 | 1.4296 | 0.07196 | 0.0471 | 19.8666

## 79. Re 5M Mach 0.50 (1)
BIGFOIL.COM POLAR EXPORT
NACA66-218 a=0.5
NACA66-218 a=0.5 |  |  |  | Cl Max: | 1.197 | at alpha= | 20 | deg
JavaFoil+Calcfoil stall+Eppler ext transition |  |  |  | L/D Max: | 114.273 | at alpha= | 3 | deg
Re: | 5000000 |  |  | Cd Min: | 0.00361 | at alpha= | -0.5 | deg
Mach: | 0.5 |  |  | Cl=0 at alpha= | -1.3472 | deg
|  |  |  | @ Cl=0.1, Cd= | 0.0036558
|  |  |  | @ Cl=0.4, Cd= | 0.0042601
|  |  |  | @ Cl=0.6, Cd= | 0.0053129
alpha (deg) | Cl | Cd | Cm | Cl/Cd
-20 | -1.055 | 0.16041 | 0.014 | -6.575
-19.5 | -1.024 | 0.15292 | 0.013 | -6.696
-19 | -0.993 | 0.14987 | 0.012 | -6.625
-18.5 | -0.965 | 0.14551 | 0.011 | -6.632
-18 | -0.938 | 0.14217 | 0.01 | -6.595
-17.5 | -0.913 | 0.13765 | 0.01 | -6.631
-17 | -0.881 | 0.13113 | 0.009 | -6.718
-16.5 | -0.853 | 0.12575 | 0.008 | -6.783
-16 | -0.825 | 0.12235 | 0.007 | -6.745
-15.5 | -0.799 | 0.11924 | 0.006 | -6.703
-15 | -0.769 | 0.11517 | 0.005 | -6.677
-14.5 | -0.741 | 0.10951 | 0.005 | -6.766
-14 | -0.713 | 0.10697 | 0.004 | -6.668
-13.5 | -0.686 | 0.10327 | 0.003 | -6.639
-13 | -0.658 | 0.09776 | 0.003 | -6.727
-12.5 | -0.629 | 0.09027 | 0.002 | -6.971
-12 | -0.602 | 0.0822 | 0.001 | -7.32
-11.5 | -0.574 | 0.07551 | 0 | -7.604
-11 | -0.546 | 0.06927 | 0 | -7.889
-10.5 | -0.616 | 0.01839 | -0.002 | -33.506
-10 | -0.489 | 0.07518 | -0.002 | -6.504
-9.5 | -0.461 | 0.0655 | -0.002 | -7.035
-9 | -0.436 | 0.05494 | -0.004 | -7.934
-8.5 | -0.521 | 0.05204 | -0.004 | -10.02
-8 | -0.737 | 0.01369 | -0.009 | -53.811
-7.5 | -0.737 | 0.01281 | -0.011 | -57.579
-7 | -0.71 | 0.01202 | -0.012 | -59.094
-6.5 | -0.668 | 0.01134 | -0.014 | -58.947
-6 | -0.618 | 0.01071 | -0.015 | -57.698
-5.5 | -0.561 | 0.01015 | -0.017 | -55.24
-5 | -0.5 | 0.00966 | -0.018 | -51.768
-4.5 | -0.436 | 0.00928 | -0.02 | -46.97
-4 | -0.37 | 0.0089 | -0.021 | -41.55
-3.5 | -0.302 | 0.00859 | -0.023 | -35.148
-3 | -0.233 | 0.00829 | -0.024 | -28.097
-2.5 | -0.163 | 0.008 | -0.026 | -20.359
-2 | -0.093 | 0.00775 | -0.027 | -11.945
-1.5 | -0.022 | 0.00403 | -0.029 | -5.479
-1 | 0.05 | 0.00376 | -0.031 | 13.303
-0.5 | 0.122 | 0.00361 | -0.032 | 33.778
0 | 0.193 | 0.00404 | -0.034 | 47.814
0.5 | 0.265 | 0.0041 | -0.035 | 64.487
1 | 0.336 | 0.00417 | -0.037 | 80.477
1.5 | 0.407 | 0.00427 | -0.038 | 95.353
2 | 0.477 | 0.00471 | -0.039 | 101.227
2.5 | 0.547 | 0.00508 | -0.041 | 107.746
3 | 0.613 | 0.00537 | -0.042 | 114.273
3.5 | 0.68 | 0.00618 | -0.044 | 110.036
4 | 0.741 | 0.01125 | -0.045 | 65.84
4.5 | 0.805 | 0.01178 | -0.046 | 68.353
5 | 0.868 | 0.01242 | -0.048 | 69.899
5.5 | 0.928 | 0.01303 | -0.049 | 71.252
6 | 0.985 | 0.01376 | -0.05 | 71.602
6.5 | 1.037 | 0.01454 | -0.052 | 71.337
7 | 1.084 | 0.01535 | -0.053 | 70.609
7.5 | 1.115 | 0.01628 | -0.055 | 68.481
8 | 1.128 | 0.01737 | -0.056 | 64.952
8.5 | 1.107 | 0.01861 | -0.057 | 59.46
9 | 0.978 | 0.02073 | -0.059 | 47.162
9.5 | 0.61 | 0.06444 | -0.029 | 9.473
10 | 0.762 | 0.02284 | -0.061 | 33.353
10.5 | 0.668 | 0.06915 | -0.033 | 9.656
11 | 0.693 | 0.0801 | -0.031 | 8.656
11.5 | 0.858 | 0.02558 | -0.065 | 33.551
12 | 0.888 | 0.02801 | -0.066 | 31.699
12.5 | 0.788 | 0.08132 | -0.044 | 9.694
13 | 0.805 | 0.09314 | -0.036 | 8.643
13.5 | 0.834 | 0.10106 | -0.039 | 8.257
14 | 0.86 | 0.10394 | -0.038 | 8.273
14.5 | 0.887 | 0.10942 | -0.039 | 8.107
15 | 0.918 | 0.11467 | -0.043 | 8.007
15.5 | 0.95 | 0.12192 | -0.047 | 7.79
16 | 0.971 | 0.12351 | -0.044 | 7.861
16.5 | 1.001 | 0.13088 | -0.047 | 7.652
17 | 1.038 | 0.13168 | -0.052 | 7.883
17.5 | 1.055 | 0.13685 | -0.048 | 7.707
18 | 1.084 | 0.14159 | -0.05 | 7.655
18.5 | 1.129 | 0.13687 | -0.058 | 8.248
19 | 1.149 | 0.15312 | -0.057 | 7.505
19.5 | 1.166 | 0.15429 | -0.053 | 7.555
20 | 1.197 | 0.161 | -0.056 | 7.435

## 80. Re 5M Mach 0.50 (2)
BIGFOIL.COM POLAR EXPORT
NACA66-218 a=0.5
NACA66-218 a=0.5 |  |  |  | Cl Max: | 1.025 | at alpha= | 12.5 | deg
XFOIL ncrit=9 |  |  |  | L/D Max: | 136.188 | at alpha= | 3 | deg
Re: | 5000000 |  |  | Cd Min: | 0.15833 | at alpha= | 17.5 | deg
Mach: | 0.5 |  |  | Cl=0 at alpha= | -1.4882 | deg
|  |  |  | @ Cl=0.1, Cd= | 0.0039442
|  |  |  | @ Cl=0.4, Cd= | 0.0039866
|  |  |  | @ Cl=0.6, Cd= | 0.016001
alpha (deg) | Cl | Cd | Cm | Cl/Cd
-15 | -0.4383 | 0.12684 | -0.0735 | -3.4555
-14.5 | -0.4557 | 0.11356 | -0.0814 | -4.0129
-14 | -0.4806 | 0.09965 | -0.0899 | -4.8229
-13.5 | -0.5046 | 0.08571 | -0.0983 | -5.8873
-13 | -0.5317 | 0.07111 | -0.1085 | -7.4771
-12.5 | -0.5631 | 0.05847 | -0.117 | -9.6306
-12 | -0.6024 | 0.04771 | -0.1214 | -12.6263
-11.5 | -0.6347 | 0.03962 | -0.1212 | -16.0197
-11 | -0.6666 | 0.03264 | -0.1179 | -20.4228
-10.5 | -0.6912 | 0.02667 | -0.1123 | -25.9168
-10 | -0.7046 | 0.02146 | -0.1052 | -32.8332
-9.5 | -0.6854 | 0.01853 | -0.0993 | -36.9887
-9 | -0.6546 | 0.01652 | -0.094 | -39.6247
-8.5 | -0.6187 | 0.01494 | -0.089 | -41.4123
-8 | -0.5777 | 0.01368 | -0.0846 | -42.2295
-7.5 | -0.5324 | 0.01266 | -0.0808 | -42.0537
-7 | -0.4849 | 0.0118 | -0.0773 | -41.0932
-6.5 | -0.4389 | 0.01095 | -0.0737 | -40.0822
-6 | -0.3889 | 0.01031 | -0.0709 | -37.7207
-5.5 | -0.3379 | 0.00975 | -0.0683 | -34.6564
-5 | -0.286 | 0.00926 | -0.0659 | -30.8855
-4.5 | -0.2361 | 0.00873 | -0.0632 | -27.0447
-4 | -0.1844 | 0.00829 | -0.0609 | -22.2437
-3.5 | -0.1344 | 0.00787 | -0.0584 | -17.0775
-3 | -0.0873 | 0.00748 | -0.0552 | -11.6711
-2.5 | -0.0645 | 0.00684 | -0.0474 | -9.4298
-2 | -0.0356 | 0.00589 | -0.0411 | -6.0441
-1.5 | -0.0012 | 0.00475 | -0.036 | -0.25263
-1 | 0.0497 | 0.00393 | -0.034 | 12.6463
-0.5 | 0.1204 | 0.00395 | -0.0354 | 30.481
0 | 0.1922 | 0.00396 | -0.0371 | 48.5354
0.5 | 0.2643 | 0.00395 | -0.0389 | 66.9114
1 | 0.3367 | 0.00396 | -0.0407 | 85.0253
1.5 | 0.4082 | 0.00399 | -0.0423 | 102.3058
2 | 0.4801 | 0.00401 | -0.0439 | 119.7257
2.5 | 0.5507 | 0.00406 | -0.0451 | 135.6404
3 | 0.6074 | 0.00446 | -0.0436 | 136.1883
3.5 | 0.6048 | 0.00574 | -0.0308 | 105.3659
4 | 0.5734 | 0.00741 | -0.0134 | 77.3819
4.5 | 0.5648 | 0.00941 | -0.0018 | 60.0213
5 | 0.5549 | 0.01174 | 0.0092 | 47.2658
5.5 | 0.5618 | 0.01376 | 0.0172 | 40.8285
6 | 0.5807 | 0.01557 | 0.0232 | 37.2961
6.5 | 0.6255 | 0.01657 | 0.0258 | 37.7489
7 | 0.6691 | 0.01767 | 0.0286 | 37.8664
7.5 | 0.7153 | 0.01873 | 0.031 | 38.1901
8 | 0.7585 | 0.01999 | 0.0339 | 37.944
8.5 | 0.8028 | 0.02128 | 0.0367 | 37.7256
9 | 0.8461 | 0.02271 | 0.0395 | 37.2567
9.5 | 0.8867 | 0.0243 | 0.0428 | 36.4897
10 | 0.9217 | 0.02628 | 0.0465 | 35.0723
10.5 | 0.9571 | 0.02839 | 0.0501 | 33.7126
11 | 0.9864 | 0.03097 | 0.0541 | 31.8502
11.5 | 1.0073 | 0.03417 | 0.0583 | 29.4791
12 | 1.0192 | 0.03818 | 0.0626 | 26.6946
12.5 | 1.025 | 0.04291 | 0.0664 | 23.8872
13 | 1.0207 | 0.04876 | 0.0695 | 20.9331
13.5 | 0.9938 | 0.05712 | 0.0711 | 17.3985
14 | 0.9691 | 0.06639 | 0.0702 | 14.5971
14.5 | 0.9369 | 0.07754 | 0.0666 | 12.0828
15 | 0.9062 | 0.08979 | 0.0606 | 10.0924
15.5 | 0.8806 | 0.10256 | 0.0531 | 8.5862
16 | 0.8533 | 0.11647 | 0.0441 | 7.3264
16.5 | 0.8296 | 0.1307 | 0.0347 | 6.3474
17 | 0.8091 | 0.14477 | 0.0258 | 5.5889
17.5 | 0.7925 | 0.15833 | 0.0175 | 5.0054

## 81. Re 6M Mach 0.00 (1)
BIGFOIL.COM POLAR EXPORT
NACA66-218 a=0.5
NACA66-218 a=0.5 |  |  |  | Cl Max: | 1.409 | at alpha= | 14.5 | deg
JavaFoil+Calcfoil stall+Eppler ext transition |  |  |  | L/D Max: | 118.13 | at alpha= | 2.5 | deg
Re: | 6000000 |  |  | Cd Min: | 0.00363 | at alpha= | -1.5 | deg
Mach: | 0 |  |  | Cl=0 at alpha= | -1.3468 | deg
|  |  |  | @ Cl=0.1, Cd= | 0.0036852
|  |  |  | @ Cl=0.4, Cd= | 0.0041192
|  |  |  | @ Cl=0.6, Cd= | 0.0055734
alpha (deg) | Cl | Cd | Cm | Cl/Cd
-20 | -0.928 | 0.14005 | 0.013 | -6.629
-19.5 | -0.948 | 0.1295 | 0.012 | -7.324
-19 | -0.962 | 0.12514 | 0.012 | -7.686
-18.5 | -0.986 | 0.10963 | 0.012 | -8.994
-18 | -1.015 | 0.09091 | 0.012 | -11.17
-17.5 | -1.076 | 0.05641 | 0.013 | -19.078
-17 | -1.15 | 0.0288 | 0.013 | -39.927
-16.5 | -1.164 | 0.02549 | 0.012 | -45.645
-16 | -1.171 | 0.02339 | 0.011 | -50.086
-15.5 | -1.174 | 0.02192 | 0.01 | -53.548
-15 | -1.175 | 0.02024 | 0.009 | -58.033
-14.5 | -1.171 | 0.01896 | 0.008 | -61.745
-14 | -1.163 | 0.01783 | 0.006 | -65.211
-13.5 | -1.152 | 0.0167 | 0.005 | -68.961
-13 | -1.134 | 0.01584 | 0.004 | -71.597
-12.5 | -1.111 | 0.01515 | 0.003 | -73.351
-12 | -1.086 | 0.01424 | 0.002 | -76.221
-11.5 | -1.057 | 0.01351 | 0.001 | -78.211
-11 | -1.024 | 0.01292 | -0.001 | -79.276
-10.5 | -0.989 | 0.01232 | -0.002 | -80.208
-10 | -0.95 | 0.01185 | -0.003 | -80.162
-9.5 | -0.909 | 0.01137 | -0.004 | -79.953
-9 | -0.865 | 0.0109 | -0.006 | -79.391
-8.5 | -0.819 | 0.01046 | -0.007 | -78.303
-8 | -0.77 | 0.01002 | -0.008 | -76.865
-7.5 | -0.72 | 0.00962 | -0.009 | -74.831
-7 | -0.668 | 0.00927 | -0.011 | -72.014
-6.5 | -0.614 | 0.00892 | -0.012 | -68.777
-6 | -0.558 | 0.00859 | -0.013 | -65.021
-5.5 | -0.502 | 0.0083 | -0.014 | -60.447
-5 | -0.444 | 0.00803 | -0.016 | -55.28
-4.5 | -0.385 | 0.0078 | -0.017 | -49.315
-4 | -0.325 | 0.00757 | -0.018 | -42.948
-3.5 | -0.265 | 0.00736 | -0.02 | -36.002
-3 | -0.204 | 0.00713 | -0.021 | -28.627
-2.5 | -0.143 | 0.00692 | -0.022 | -20.621
-2 | -0.081 | 0.00436 | -0.024 | -18.627
-1.5 | -0.019 | 0.00363 | -0.025 | -5.266
-1 | 0.043 | 0.00364 | -0.027 | 11.891
-0.5 | 0.106 | 0.00369 | -0.028 | 28.657
0 | 0.168 | 0.00378 | -0.029 | 44.459
0.5 | 0.231 | 0.0038 | -0.031 | 60.668
1 | 0.293 | 0.00384 | -0.032 | 76.185
1.5 | 0.355 | 0.00417 | -0.033 | 85.225
2 | 0.417 | 0.0041 | -0.034 | 101.577
2.5 | 0.478 | 0.00405 | -0.036 | 118.13
3 | 0.536 | 0.00499 | -0.037 | 107.48
3.5 | 0.595 | 0.00552 | -0.038 | 107.773
4 | 0.654 | 0.00615 | -0.039 | 106.337
4.5 | 0.708 | 0.00942 | -0.04 | 75.225
5 | 0.766 | 0.00977 | -0.042 | 78.371
5.5 | 0.822 | 0.01019 | -0.043 | 80.674
6 | 0.878 | 0.01059 | -0.044 | 82.857
6.5 | 0.932 | 0.01103 | -0.045 | 84.506
7 | 0.985 | 0.0115 | -0.047 | 85.66
7.5 | 1.035 | 0.01196 | -0.048 | 86.55
8 | 1.083 | 0.01247 | -0.049 | 86.84
8.5 | 1.128 | 0.013 | -0.05 | 86.753
9 | 1.171 | 0.01359 | -0.051 | 86.16
9.5 | 1.21 | 0.01414 | -0.053 | 85.579
10 | 1.247 | 0.01481 | -0.054 | 84.193
10.5 | 1.28 | 0.01549 | -0.055 | 82.636
11 | 1.31 | 0.01621 | -0.056 | 80.785
11.5 | 1.336 | 0.01693 | -0.057 | 78.933
12 | 1.358 | 0.01775 | -0.058 | 76.519
12.5 | 1.376 | 0.01857 | -0.059 | 74.097
13 | 1.391 | 0.01955 | -0.06 | 71.108
13.5 | 1.401 | 0.02062 | -0.062 | 67.929
14 | 1.407 | 0.02188 | -0.063 | 64.3
14.5 | 1.409 | 0.02316 | -0.064 | 60.867
15 | 1.409 | 0.02414 | -0.065 | 58.355
15.5 | 1.402 | 0.02565 | -0.066 | 54.677
16 | 1.389 | 0.02702 | -0.066 | 51.404
16.5 | 1.371 | 0.02889 | -0.067 | 47.464
17 | 1.351 | 0.03065 | -0.068 | 44.075
17.5 | 1.328 | 0.03263 | -0.069 | 40.682
18 | 1.301 | 0.03494 | -0.07 | 37.234
18.5 | 1.271 | 0.03799 | -0.071 | 33.458
19 | 1.24 | 0.04111 | -0.071 | 30.154
19.5 | 1.206 | 0.04515 | -0.072 | 26.707

## 82. Re 6M Mach 0.00 (2)
BIGFOIL.COM POLAR EXPORT
NACA66-218 a=0.5
NACA66-218 a=0.5 |  |  |  | Cl Max: | 1.5384 | at alpha= | 20 | deg
XFOIL ncrit=9 |  |  |  | L/D Max: | 126.538 | at alpha= | 2.5 | deg
Re: | 6000000 |  |  | Cd Min: | 0.04913 | at alpha= | 20 | deg
Mach: | 0 |  |  | Cl=0 at alpha= | -1.455 | deg
|  |  |  | @ Cl=0.1, Cd= | 0.0034803
|  |  |  | @ Cl=0.4, Cd= | 0.0035392
|  |  |  | @ Cl=0.6, Cd= | 0.0085269
alpha (deg) | Cl | Cd | Cm | Cl/Cd
-20 | -1.431 | 0.03501 | -0.0794 | -40.874
-19.5 | -1.4087 | 0.03279 | -0.0786 | -42.9613
-19 | -1.3929 | 0.03022 | -0.077 | -46.092
-18.5 | -1.3657 | 0.02854 | -0.0761 | -47.8521
-18 | -1.3442 | 0.02654 | -0.0744 | -50.6481
-17.5 | -1.3184 | 0.02487 | -0.0729 | -53.0117
-17 | -1.2922 | 0.02331 | -0.0712 | -55.4354
-16.5 | -1.2602 | 0.02213 | -0.0699 | -56.9453
-16 | -1.2297 | 0.02089 | -0.0683 | -58.8655
-15.5 | -1.2 | 0.01966 | -0.0665 | -61.0376
-15 | -1.1736 | 0.01824 | -0.064 | -64.3421
-14.5 | -1.1411 | 0.01721 | -0.0622 | -66.3045
-14 | -1.1063 | 0.01631 | -0.0605 | -67.8296
-13.5 | -1.0701 | 0.01548 | -0.0588 | -69.1279
-13 | -1.0329 | 0.0147 | -0.0572 | -70.2653
-12.5 | -0.9948 | 0.01402 | -0.0556 | -70.9558
-12 | -0.9556 | 0.01337 | -0.0541 | -71.4734
-11.5 | -0.9156 | 0.01275 | -0.0526 | -71.8118
-11 | -0.875 | 0.01218 | -0.0511 | -71.8391
-10.5 | -0.8355 | 0.01158 | -0.0493 | -72.1503
-10 | -0.7965 | 0.01097 | -0.0474 | -72.6071
-9.5 | -0.7558 | 0.01047 | -0.0457 | -72.1872
-9 | -0.7136 | 0.01004 | -0.0441 | -71.0757
-8.5 | -0.6707 | 0.00963 | -0.0425 | -69.6469
-8 | -0.6279 | 0.00925 | -0.0409 | -67.8811
-7.5 | -0.5854 | 0.00889 | -0.0391 | -65.8493
-7 | -0.5477 | 0.00852 | -0.0361 | -64.284
-6.5 | -0.5047 | 0.00826 | -0.0342 | -61.1017
-6 | -0.4558 | 0.008 | -0.0335 | -56.975
-5.5 | -0.4051 | 0.00778 | -0.0332 | -52.0694
-5 | -0.3543 | 0.00754 | -0.0328 | -46.9894
-4.5 | -0.3023 | 0.00733 | -0.0327 | -41.2415
-4 | -0.2491 | 0.00712 | -0.0328 | -34.986
-3.5 | -0.1956 | 0.00688 | -0.0329 | -28.4302
-3 | -0.1451 | 0.00649 | -0.0325 | -22.3575
-2.5 | -0.0973 | 0.00593 | -0.0316 | -16.4081
-2 | -0.0497 | 0.00532 | -0.0308 | -9.3421
-1 | 0.0415 | 0.00351 | -0.0286 | 11.8234
-0.5 | 0.1006 | 0.00348 | -0.0299 | 28.908
0 | 0.1615 | 0.00349 | -0.0314 | 46.2751
0.5 | 0.2218 | 0.00344 | -0.0328 | 64.4767
1 | 0.2821 | 0.00345 | -0.0343 | 81.7681
1.5 | 0.3421 | 0.00352 | -0.0357 | 97.1875
2 | 0.4025 | 0.00354 | -0.0371 | 113.7006
2.5 | 0.4606 | 0.00364 | -0.0382 | 126.5385
4 | 0.5632 | 0.0065 | -0.028 | 86.6462
4.5 | 0.5785 | 0.00722 | -0.0206 | 80.1247
5 | 0.5919 | 0.00813 | -0.0133 | 72.8044
5.5 | 0.6119 | 0.00911 | -0.0076 | 67.1679
6 | 0.6383 | 0.01002 | -0.0034 | 63.7026
6.5 | 0.6754 | 0.01064 | -0.001 | 63.4774
7 | 0.7146 | 0.01123 | 0.0008 | 63.6331
7.5 | 0.7536 | 0.01185 | 0.0027 | 63.5949
8 | 0.7935 | 0.01247 | 0.0043 | 63.6327
8.5 | 0.8306 | 0.01321 | 0.0062 | 62.8766
9 | 0.87 | 0.01385 | 0.0078 | 62.8159
9.5 | 0.9076 | 0.01461 | 0.0095 | 62.1218
10 | 0.9452 | 0.01539 | 0.0111 | 61.4165
10.5 | 0.9797 | 0.01629 | 0.0131 | 60.1412
11 | 1.0174 | 0.01711 | 0.0146 | 59.4623
11.5 | 1.0525 | 0.01807 | 0.0162 | 58.2457
12 | 1.0889 | 0.01898 | 0.0177 | 57.3709
12.5 | 1.1213 | 0.02015 | 0.0195 | 55.6476
13 | 1.1542 | 0.02129 | 0.0212 | 54.2132
13.5 | 1.1873 | 0.02249 | 0.0227 | 52.7924
14 | 1.2194 | 0.02375 | 0.0242 | 51.3432
14.5 | 1.2514 | 0.02507 | 0.0256 | 49.9162
15 | 1.2835 | 0.02637 | 0.0269 | 48.6727
15.5 | 1.3116 | 0.02798 | 0.0284 | 46.8763
16 | 1.3406 | 0.02956 | 0.0298 | 45.3518
16.5 | 1.3641 | 0.0315 | 0.0316 | 43.3048
17 | 1.3834 | 0.03375 | 0.0336 | 40.9896
17.5 | 1.4198 | 0.03556 | 0.0328 | 39.9269
18 | 1.4876 | 0.0386 | 0.0239 | 38.5389
18.5 | 1.4898 | 0.04056 | 0.0295 | 36.7308
19 | 1.5074 | 0.04324 | 0.0309 | 34.8612
19.5 | 1.5237 | 0.04607 | 0.0321 | 33.0736
20 | 1.5384 | 0.04913 | 0.0332 | 31.3128

## 83. Re 6M Mach 0.10 (1)
BIGFOIL.COM POLAR EXPORT
NACA66-218 a=0.5
NACA66-218 a=0.5 |  |  |  | Cl Max: | 1.393 | at alpha= | 14 | deg
JavaFoil+Calcfoil stall+Eppler ext transition |  |  |  | L/D Max: | 107.608 | at alpha= | 3 | deg
Re: | 6000000 |  |  | Cd Min: | 0.00364 | at alpha= | -1.5 | deg
Mach: | 0.1 |  |  | Cl=0 at alpha= | -1.3492 | deg
|  |  |  | @ Cl=0.1, Cd= | 0.0036861
|  |  |  | @ Cl=0.4, Cd= | 0.0041498
|  |  |  | @ Cl=0.6, Cd= | 0.0055807
alpha (deg) | Cl | Cd | Cm | Cl/Cd
-20 | -0.874 | 0.14899 | 0.012 | -5.864
-19.5 | -0.895 | 0.13959 | 0.012 | -6.412
-19 | -0.912 | 0.13435 | 0.011 | -6.791
-18.5 | -0.932 | 0.12515 | 0.011 | -7.447
-18 | -0.955 | 0.11179 | 0.011 | -8.544
-17.5 | -0.983 | 0.09537 | 0.011 | -10.303
-17 | -1.11 | 0.03196 | 0.013 | -34.731
-16.5 | -1.131 | 0.02708 | 0.012 | -41.772
-16 | -1.143 | 0.02458 | 0.011 | -46.517
-15.5 | -1.151 | 0.02277 | 0.01 | -50.537
-15 | -1.155 | 0.02083 | 0.009 | -55.46
-14.5 | -1.154 | 0.01977 | 0.008 | -58.373
-14 | -1.15 | 0.01824 | 0.006 | -63.072
-13.5 | -1.142 | 0.017 | 0.005 | -67.175
-13 | -1.127 | 0.01612 | 0.004 | -69.898
-12.5 | -1.106 | 0.0154 | 0.003 | -71.797
-12 | -1.082 | 0.01442 | 0.002 | -75.016
-11.5 | -1.054 | 0.01376 | 0.001 | -76.612
-11 | -1.023 | 0.01307 | -0.001 | -78.249
-10.5 | -0.988 | 0.01244 | -0.002 | -79.416
-10 | -0.95 | 0.01198 | -0.003 | -79.351
-9.5 | -0.91 | 0.01145 | -0.004 | -79.458
-9 | -0.867 | 0.01097 | -0.006 | -78.997
-8.5 | -0.821 | 0.01052 | -0.007 | -78.004
-8 | -0.773 | 0.01012 | -0.008 | -76.385
-7.5 | -0.722 | 0.00971 | -0.009 | -74.404
-7 | -0.67 | 0.00934 | -0.011 | -71.71
-6.5 | -0.616 | 0.00898 | -0.012 | -68.634
-6 | -0.561 | 0.00865 | -0.013 | -64.808
-5.5 | -0.504 | 0.00836 | -0.015 | -60.284
-5 | -0.446 | 0.00808 | -0.016 | -55.157
-4.5 | -0.387 | 0.00782 | -0.017 | -49.431
-4 | -0.327 | 0.0076 | -0.019 | -42.979
-3.5 | -0.266 | 0.00738 | -0.02 | -36.068
-3 | -0.205 | 0.00714 | -0.021 | -28.695
-2.5 | -0.143 | 0.00696 | -0.023 | -20.608
-2 | -0.082 | 0.00441 | -0.024 | -18.513
-1.5 | -0.019 | 0.00364 | -0.025 | -5.281
-1 | 0.044 | 0.00365 | -0.027 | 11.934
-0.5 | 0.106 | 0.00369 | -0.028 | 28.761
0 | 0.169 | 0.00376 | -0.029 | 44.977
0.5 | 0.232 | 0.00381 | -0.031 | 60.873
1 | 0.294 | 0.00387 | -0.032 | 76.096
1.5 | 0.357 | 0.00424 | -0.033 | 84.31
2 | 0.419 | 0.00411 | -0.035 | 101.964
2.5 | 0.48 | 0.00456 | -0.036 | 105.302
3 | 0.539 | 0.00501 | -0.037 | 107.608
3.5 | 0.598 | 0.00556 | -0.038 | 107.443
4 | 0.657 | 0.00617 | -0.04 | 106.376
4.5 | 0.712 | 0.00949 | -0.041 | 75.005
5 | 0.769 | 0.00985 | -0.042 | 78.129
5.5 | 0.826 | 0.01025 | -0.043 | 80.607
6 | 0.882 | 0.01069 | -0.044 | 82.456
6.5 | 0.936 | 0.0111 | -0.046 | 84.348
7 | 0.989 | 0.01158 | -0.047 | 85.435
7.5 | 1.039 | 0.01207 | -0.048 | 86.07
8 | 1.087 | 0.01259 | -0.049 | 86.304
8.5 | 1.132 | 0.01311 | -0.05 | 86.294
9 | 1.174 | 0.01371 | -0.052 | 85.629
9.5 | 1.213 | 0.0143 | -0.053 | 84.801
10 | 1.249 | 0.01501 | -0.054 | 83.176
10.5 | 1.281 | 0.01563 | -0.055 | 81.955
11 | 1.309 | 0.0164 | -0.056 | 79.823
11.5 | 1.334 | 0.01715 | -0.057 | 77.764
12 | 1.354 | 0.01803 | -0.059 | 75.116
12.5 | 1.37 | 0.01895 | -0.06 | 72.303
13 | 1.382 | 0.01987 | -0.061 | 69.577
13.5 | 1.39 | 0.02095 | -0.062 | 66.337
14 | 1.393 | 0.0224 | -0.063 | 62.18
14.5 | 1.392 | 0.02359 | -0.064 | 59.015
15 | 1.388 | 0.02482 | -0.065 | 55.923
15.5 | 1.378 | 0.02621 | -0.066 | 52.552
16 | 1.359 | 0.02803 | -0.067 | 48.488
16.5 | 1.338 | 0.02973 | -0.068 | 44.997
17 | 1.312 | 0.032 | -0.068 | 40.992
17.5 | 1.281 | 0.03491 | -0.069 | 36.704
18 | 1.251 | 0.03693 | -0.07 | 33.868
18.5 | 1.216 | 0.04021 | -0.071 | 30.249
19 | 1.179 | 0.044 | -0.071 | 26.8

## 84. Re 6M Mach 0.10 (2)
BIGFOIL.COM POLAR EXPORT
NACA66-218 a=0.5
NACA66-218 a=0.5 |  |  |  | Cl Max: | 1.5341 | at alpha= | 20 | deg
XFOIL ncrit=9 |  |  |  | L/D Max: | 127.014 | at alpha= | 2.5 | deg
Re: | 6000000 |  |  | Cd Min: | 0.05123 | at alpha= | 20 | deg
Mach: | 0.1 |  |  | Cl=0 at alpha= | -1.4613 | deg
|  |  |  | @ Cl=0.1, Cd= | 0.0034904
|  |  |  | @ Cl=0.4, Cd= | 0.0035475
|  |  |  | @ Cl=0.6, Cd= | 0.00871
alpha (deg) | Cl | Cd | Cm | Cl/Cd
-20 | -1.4229 | 0.03722 | -0.083 | -38.2294
-19.5 | -1.4017 | 0.03476 | -0.0823 | -40.3251
-19 | -1.3884 | 0.03184 | -0.0807 | -43.6055
-18.5 | -1.3612 | 0.03 | -0.0797 | -45.3733
-18 | -1.3411 | 0.0278 | -0.078 | -48.241
-17.5 | -1.3173 | 0.02589 | -0.0763 | -50.8806
-17 | -1.2925 | 0.02416 | -0.0744 | -53.4975
-16.5 | -1.2596 | 0.02294 | -0.0731 | -54.9085
-16 | -1.2304 | 0.02155 | -0.0712 | -57.0951
-15.5 | -1.1998 | 0.02031 | -0.0694 | -59.0743
-15 | -1.1721 | 0.01889 | -0.067 | -62.0487
-14.5 | -1.1415 | 0.0177 | -0.0648 | -64.4915
-14 | -1.108 | 0.01668 | -0.0628 | -66.4269
-13.5 | -1.0711 | 0.01583 | -0.0612 | -67.6627
-13 | -1.0343 | 0.015 | -0.0594 | -68.9533
-12.5 | -0.9963 | 0.01427 | -0.0576 | -69.8178
-12 | -0.9564 | 0.01361 | -0.0561 | -70.2719
-11.5 | -0.9167 | 0.01295 | -0.0544 | -70.7876
-11 | -0.8758 | 0.01236 | -0.0529 | -70.8576
-10.5 | -0.8346 | 0.01179 | -0.0513 | -70.7888
-10 | -0.7964 | 0.01112 | -0.0491 | -71.6187
-9.5 | -0.7558 | 0.01059 | -0.0472 | -71.3692
-9 | -0.7132 | 0.01014 | -0.0456 | -70.3353
-8.5 | -0.6698 | 0.00972 | -0.044 | -68.9095
-8 | -0.6266 | 0.00933 | -0.0424 | -67.1597
-7.5 | -0.5836 | 0.00896 | -0.0406 | -65.1339
-7 | -0.5443 | 0.00856 | -0.0379 | -63.5864
-6.5 | -0.5045 | 0.00829 | -0.0352 | -60.8565
-6 | -0.4559 | 0.00804 | -0.0344 | -56.704
-5.5 | -0.4054 | 0.00781 | -0.0339 | -51.9078
-5 | -0.3545 | 0.00757 | -0.0334 | -46.8296
-4.5 | -0.3025 | 0.00736 | -0.0332 | -41.1005
-4 | -0.249 | 0.00714 | -0.0333 | -34.8739
-3.5 | -0.1954 | 0.0069 | -0.0334 | -28.3188
-3 | -0.1447 | 0.00651 | -0.0329 | -22.2273
-2.5 | -0.0969 | 0.00595 | -0.032 | -16.2857
-2 | -0.0494 | 0.00533 | -0.0311 | -9.2683
-1.5 | -0.0035 | 0.00453 | -0.03 | -0.77263
-1 | 0.0417 | 0.00351 | -0.0288 | 11.8803
-0.5 | 0.1012 | 0.00349 | -0.03 | 28.9971
0 | 0.1625 | 0.00349 | -0.0316 | 46.5616
0.5 | 0.2232 | 0.00345 | -0.0331 | 64.6957
1 | 0.2839 | 0.00346 | -0.0345 | 82.052
1.5 | 0.3442 | 0.00352 | -0.0359 | 97.7841
2 | 0.405 | 0.00355 | -0.0374 | 114.0845
2.5 | 0.4636 | 0.00365 | -0.0385 | 127.0137
4 | 0.5643 | 0.00652 | -0.0277 | 86.5491
4.5 | 0.5761 | 0.00727 | -0.0195 | 79.2435
5 | 0.59 | 0.00821 | -0.0123 | 71.8636
5.5 | 0.6102 | 0.00922 | -0.0067 | 66.1822
6 | 0.6361 | 0.01017 | -0.0023 | 62.5467
6.5 | 0.6738 | 0.0108 | 0 | 62.3889
7 | 0.7136 | 0.01138 | 0.0018 | 62.7065
7.5 | 0.7524 | 0.01203 | 0.0037 | 62.5436
8 | 0.7926 | 0.01267 | 0.0053 | 62.5572
8.5 | 0.83 | 0.01342 | 0.0073 | 61.848
9 | 0.869 | 0.0141 | 0.009 | 61.6312
9.5 | 0.9075 | 0.01485 | 0.0107 | 61.1111
10 | 0.944 | 0.0157 | 0.0125 | 60.1274
10.5 | 0.9799 | 0.01659 | 0.0144 | 59.0657
11 | 1.0168 | 0.01748 | 0.016 | 58.1693
11.5 | 1.0534 | 0.01841 | 0.0176 | 57.2189
12 | 1.0884 | 0.01943 | 0.0193 | 56.0165
12.5 | 1.122 | 0.02058 | 0.021 | 54.519
13 | 1.1533 | 0.02186 | 0.023 | 52.7585
13.5 | 1.1891 | 0.02296 | 0.0242 | 51.7901
14 | 1.2196 | 0.02437 | 0.026 | 50.0451
14.5 | 1.2532 | 0.02564 | 0.0273 | 48.8768
15 | 1.2832 | 0.02715 | 0.0289 | 47.2634
15.5 | 1.3133 | 0.02869 | 0.0303 | 45.7755
16 | 1.3398 | 0.03051 | 0.032 | 43.9135
16.5 | 1.3634 | 0.03253 | 0.0338 | 41.9121
17 | 1.3846 | 0.03475 | 0.0357 | 39.8446
17.5 | 1.4173 | 0.03676 | 0.0354 | 38.5555
18 | 1.4851 | 0.03987 | 0.0268 | 37.2486
18.5 | 1.4869 | 0.04218 | 0.0321 | 35.2513
19 | 1.5038 | 0.045 | 0.0335 | 33.4178
19.5 | 1.52 | 0.04794 | 0.0348 | 31.7063
20 | 1.5341 | 0.05123 | 0.0358 | 29.9453

## 85. Re 6M Mach 0.25 (1)
BIGFOIL.COM POLAR EXPORT
NACA66-218 a=0.5
NACA66-218 a=0.5 |  |  |  | Cl Max: | 1.315 | at alpha= | 12 | deg
JavaFoil+Calcfoil stall+Eppler ext transition |  |  |  | L/D Max: | 107.126 | at alpha= | 3 | deg
Re: | 6000000 |  |  | Cd Min: | 0.00368 | at alpha= | -1.5 | deg
Mach: | 0.25 |  |  | Cl=0 at alpha= | -1.3461 | deg
|  |  |  | @ Cl=0.1, Cd= | 0.0037172
|  |  |  | @ Cl=0.4, Cd= | 0.0042052
|  |  |  | @ Cl=0.6, Cd= | 0.0056085
alpha (deg) | Cl | Cd | Cm | Cl/Cd
-18 | -0.627 | 0.14449 | 0.008 | -4.342
-17.5 | -0.673 | 0.135 | 0.008 | -4.986
-17 | -0.716 | 0.12754 | 0.007 | -5.612
-16.5 | -0.757 | 0.1185 | 0.007 | -6.384
-16 | -0.791 | 0.11213 | 0.006 | -7.051
-15.5 | -0.822 | 0.1056 | 0.006 | -7.782
-15 | -0.853 | 0.09499 | 0.006 | -8.976
-14.5 | -0.899 | 0.07207 | 0.006 | -12.48
-14 | -1.034 | 0.02252 | 0.007 | -45.915
-13.5 | -1.055 | 0.01932 | 0.005 | -54.577
-13 | -1.059 | 0.01785 | 0.004 | -59.348
-12.5 | -1.053 | 0.01704 | 0.003 | -61.824
-12 | -1.043 | 0.016 | 0.002 | -65.182
-11.5 | -1.027 | 0.01484 | 0.001 | -69.226
-11 | -1.006 | 0.01404 | -0.001 | -71.649
-10.5 | -0.979 | 0.01326 | -0.002 | -73.877
-10 | -0.948 | 0.01267 | -0.003 | -74.831
-9.5 | -0.913 | 0.0121 | -0.004 | -75.432
-9 | -0.873 | 0.01154 | -0.006 | -75.643
-8.5 | -0.83 | 0.01102 | -0.007 | -75.288
-8 | -0.784 | 0.01054 | -0.008 | -74.339
-7.5 | -0.735 | 0.0101 | -0.01 | -72.7
-7 | -0.683 | 0.00968 | -0.011 | -70.543
-6.5 | -0.629 | 0.00929 | -0.012 | -67.658
-6 | -0.573 | 0.00889 | -0.014 | -64.439
-5.5 | -0.515 | 0.00857 | -0.015 | -60.156
-5 | -0.456 | 0.0083 | -0.016 | -54.979
-4.5 | -0.396 | 0.00804 | -0.018 | -49.288
-4 | -0.335 | 0.00778 | -0.019 | -43.061
-3.5 | -0.273 | 0.00752 | -0.02 | -36.297
-3 | -0.21 | 0.00731 | -0.022 | -28.769
-2.5 | -0.147 | 0.00711 | -0.023 | -20.691
-2 | -0.084 | 0.00451 | -0.025 | -18.607
-1.5 | -0.02 | 0.00368 | -0.026 | -5.355
-1 | 0.045 | 0.0037 | -0.027 | 12.097
-0.5 | 0.109 | 0.00372 | -0.029 | 29.37
0 | 0.174 | 0.00382 | -0.03 | 45.488
0.5 | 0.238 | 0.00384 | -0.032 | 62.059
1 | 0.303 | 0.00393 | -0.033 | 76.883
1.5 | 0.366 | 0.00393 | -0.034 | 93.169
2 | 0.429 | 0.00444 | -0.036 | 96.666
2.5 | 0.492 | 0.00464 | -0.037 | 106.202
3 | 0.552 | 0.00516 | -0.038 | 107.126
3.5 | 0.613 | 0.00573 | -0.039 | 106.914
4 | 0.673 | 0.00643 | -0.041 | 104.641
4.5 | 0.729 | 0.00982 | -0.042 | 74.274
5 | 0.788 | 0.01021 | -0.043 | 77.198
5.5 | 0.846 | 0.01064 | -0.044 | 79.515
6 | 0.902 | 0.01112 | -0.045 | 81.116
6.5 | 0.957 | 0.0116 | -0.047 | 82.497
7 | 1.01 | 0.01208 | -0.048 | 83.592
7.5 | 1.06 | 0.01263 | -0.049 | 83.9
8 | 1.106 | 0.01321 | -0.051 | 83.697
8.5 | 1.149 | 0.01384 | -0.052 | 83
9 | 1.188 | 0.01447 | -0.053 | 82.083
9.5 | 1.222 | 0.0152 | -0.054 | 80.398
10 | 1.252 | 0.01597 | -0.055 | 78.422
10.5 | 1.277 | 0.01672 | -0.057 | 76.365
11 | 1.295 | 0.01757 | -0.058 | 73.72
11.5 | 1.308 | 0.0185 | -0.059 | 70.708
12 | 1.315 | 0.01968 | -0.06 | 66.807
12.5 | 1.314 | 0.02094 | -0.061 | 62.747
13 | 1.307 | 0.02208 | -0.062 | 59.193
13.5 | 1.293 | 0.02358 | -0.063 | 54.819
14 | 1.272 | 0.02493 | -0.064 | 51.012
14.5 | 1.243 | 0.02688 | -0.065 | 46.238
15 | 1.206 | 0.0295 | -0.066 | 40.877
15.5 | 1.161 | 0.03167 | -0.067 | 36.657
16 | 1.093 | 0.03849 | -0.067 | 28.39
16.5 | 1.02 | 0.04575 | -0.067 | 22.304
17 | 0.842 | 0.12564 | -0.043 | 6.701

## 86. Re 6M Mach 0.25 (2)
BIGFOIL.COM POLAR EXPORT
NACA66-218 a=0.5
NACA66-218 a=0.5 |  |  |  | Cl Max: | 1.4721 | at alpha= | 20 | deg
XFOIL ncrit=9 |  |  |  | L/D Max: | 130.872 | at alpha= | 2.5 | deg
Re: | 6000000 |  |  | Cd Min: | 0.06745 | at alpha= | 20 | deg
Mach: | 0.25 |  |  | Cl=0 at alpha= | -1.4811 | deg
|  |  |  | @ Cl=0.1, Cd= | 0.0035308
|  |  |  | @ Cl=0.4, Cd= | 0.0035809
|  |  |  | @ Cl=0.6, Cd= | 0.0098927
alpha (deg) | Cl | Cd | Cm | Cl/Cd
-20 | -1.2503 | 0.06466 | -0.0936 | -19.3365
-19.5 | -1.2674 | 0.05621 | -0.0968 | -22.5476
-19 | -1.2923 | 0.04785 | -0.0985 | -27.0073
-18.5 | -1.277 | 0.04386 | -0.0983 | -29.1154
-18 | -1.2722 | 0.03931 | -0.0974 | -32.3633
-17.5 | -1.2682 | 0.03508 | -0.0956 | -36.1517
-17 | -1.2582 | 0.03158 | -0.0933 | -39.8417
-16.5 | -1.234 | 0.02921 | -0.0913 | -42.2458
-16 | -1.2148 | 0.02667 | -0.0886 | -45.5493
-15.5 | -1.1878 | 0.02472 | -0.0861 | -48.0502
-15 | -1.1638 | 0.02269 | -0.0831 | -51.2913
-14.5 | -1.1274 | 0.02147 | -0.081 | -52.5105
-14 | -1.1049 | 0.01951 | -0.0774 | -56.6325
-13.5 | -1.0741 | 0.01808 | -0.0744 | -59.4082
-13 | -1.0381 | 0.01695 | -0.0719 | -61.2448
-12 | -0.9611 | 0.01504 | -0.0671 | -63.9029
-11.5 | -0.9196 | 0.01424 | -0.065 | -64.5787
-11 | -0.8789 | 0.01345 | -0.0627 | -65.3457
-10.5 | -0.8371 | 0.01274 | -0.0605 | -65.7064
-10 | -0.7923 | 0.01218 | -0.0588 | -65.0493
-9.5 | -0.7538 | 0.01139 | -0.056 | -66.1809
-9 | -0.711 | 0.01078 | -0.0539 | -65.9555
-8.5 | -0.6661 | 0.01028 | -0.052 | -64.7957
-8 | -0.6211 | 0.00981 | -0.0502 | -63.3129
-7.5 | -0.576 | 0.00937 | -0.0483 | -61.4728
-7 | -0.5314 | 0.00895 | -0.0462 | -59.3743
-6.5 | -0.4894 | 0.00851 | -0.0437 | -57.5088
-6 | -0.4473 | 0.00818 | -0.041 | -54.6822
-5.5 | -0.4041 | 0.00797 | -0.0384 | -50.7026
-5 | -0.3534 | 0.00774 | -0.0374 | -45.6589
-4.5 | -0.3018 | 0.00747 | -0.0367 | -40.4016
-4 | -0.2477 | 0.00725 | -0.0364 | -34.1655
-3.5 | -0.1935 | 0.00701 | -0.0362 | -27.6034
-3 | -0.1406 | 0.00669 | -0.0357 | -21.0164
-2.5 | -0.0938 | 0.0061 | -0.0343 | -15.377
-2 | -0.0476 | 0.00541 | -0.0328 | -8.7985
-1.5 | -0.0017 | 0.0046 | -0.0313 | -0.36957
-1 | 0.0432 | 0.00354 | -0.0297 | 12.2034
-0.5 | 0.1049 | 0.00353 | -0.0311 | 29.7167
0 | 0.1684 | 0.00353 | -0.0327 | 47.7054
0.5 | 0.2311 | 0.00349 | -0.0342 | 66.2178
1 | 0.2938 | 0.0035 | -0.0357 | 83.9429
1.5 | 0.3562 | 0.00356 | -0.0372 | 100.0562
2 | 0.4191 | 0.00359 | -0.0387 | 116.7409
2.5 | 0.4803 | 0.00367 | -0.0399 | 130.8719
3 | 0.5186 | 0.00471 | -0.0368 | 110.1062
3.5 | 0.5512 | 0.00565 | -0.0327 | 97.5575
4 | 0.5681 | 0.00661 | -0.0253 | 85.9455
5 | 0.5802 | 0.00875 | -0.0073 | 66.3086
5.5 | 0.6003 | 0.00991 | -0.0016 | 60.5752
6 | 0.6266 | 0.011 | 0.0028 | 56.9636
6.5 | 0.666 | 0.01168 | 0.0051 | 57.0205
7 | 0.7059 | 0.01238 | 0.0072 | 57.0194
7.5 | 0.7474 | 0.01305 | 0.0091 | 57.272
8 | 0.7868 | 0.01383 | 0.0111 | 56.8908
8.5 | 0.8265 | 0.01463 | 0.0131 | 56.4935
9 | 0.8663 | 0.01543 | 0.015 | 56.1439
9.5 | 0.9052 | 0.01631 | 0.017 | 55.4997
10 | 0.9417 | 0.01735 | 0.0193 | 54.2767
10.5 | 0.981 | 0.01829 | 0.0211 | 53.6359
11 | 1.0186 | 0.01934 | 0.0231 | 52.668
11.5 | 1.0551 | 0.02051 | 0.0251 | 51.4432
12 | 1.0905 | 0.02174 | 0.0272 | 50.161
12.5 | 1.1229 | 0.02321 | 0.0295 | 48.38
13 | 1.159 | 0.02452 | 0.0313 | 47.2675
13.5 | 1.1928 | 0.026 | 0.0332 | 45.8769
14 | 1.2249 | 0.02764 | 0.0353 | 44.3162
14.5 | 1.2556 | 0.02945 | 0.0373 | 42.635
15 | 1.285 | 0.03136 | 0.0393 | 40.9758
15.5 | 1.3122 | 0.03353 | 0.0413 | 39.1351
16 | 1.3334 | 0.0362 | 0.0435 | 36.8343
16.5 | 1.3583 | 0.03867 | 0.0453 | 35.1254
17 | 1.379 | 0.0415 | 0.0473 | 33.2289
17.5 | 1.3966 | 0.04428 | 0.0497 | 31.5402
18 | 1.4527 | 0.04885 | 0.0424 | 29.738
19 | 1.4657 | 0.05681 | 0.047 | 25.8
19.5 | 1.4693 | 0.06193 | 0.0477 | 23.7252
20 | 1.4721 | 0.06745 | 0.0477 | 21.8251

## 87. Re 6M Mach 0.50 (1)
BIGFOIL.COM POLAR EXPORT
NACA66-218 a=0.5
NACA66-218 a=0.5 |  |  |  | Cl Max: | 1.203 | at alpha= | 20 | deg
JavaFoil+Calcfoil stall+Eppler ext transition |  |  |  | L/D Max: | 107.06 | at alpha= | 2.5 | deg
Re: | 6000000 |  |  | Cd Min: | 0.00353 | at alpha= | 0 | deg
Mach: | 0.5 |  |  | Cl=0 at alpha= | -1.3472 | deg
|  |  |  | @ Cl=0.1, Cd= | 0.0037542
|  |  |  | @ Cl=0.4, Cd= | 0.0044631
|  |  |  | @ Cl=0.6, Cd= | 0.0056971
alpha (deg) | Cl | Cd | Cm | Cl/Cd
-20 | -1.056 | 0.15517 | 0.014 | -6.806
-19.5 | -1.027 | 0.14837 | 0.013 | -6.919
-19 | -0.995 | 0.147 | 0.012 | -6.771
-18.5 | -0.965 | 0.14232 | 0.011 | -6.784
-18 | -0.938 | 0.13864 | 0.01 | -6.764
-17.5 | -0.914 | 0.13437 | 0.01 | -6.804
-17 | -0.882 | 0.12802 | 0.009 | -6.893
-16.5 | -0.853 | 0.12533 | 0.008 | -6.809
-16 | -0.826 | 0.11989 | 0.007 | -6.886
-15.5 | -0.8 | 0.11734 | 0.007 | -6.82
-15 | -0.77 | 0.11408 | 0.006 | -6.752
-14.5 | -0.741 | 0.1035 | 0.005 | -7.163
-14 | -0.713 | 0.10406 | 0.004 | -6.856
-13.5 | -0.686 | 0.10037 | 0.003 | -6.832
-13 | -0.658 | 0.09595 | 0.003 | -6.855
-12.5 | -0.63 | 0.08911 | 0.002 | -7.066
-12 | -0.602 | 0.08035 | 0.001 | -7.494
-11.5 | -0.575 | 0.07374 | 0 | -7.801
-11 | -0.551 | 0.06635 | 0 | -8.302
-10.5 | -0.62 | 0.01725 | -0.002 | -35.949
-10 | -0.489 | 0.06747 | -0.002 | -7.252
-9.5 | -0.461 | 0.06466 | -0.002 | -7.127
-9 | -0.518 | 0.01574 | -0.006 | -32.92
-8.5 | -0.522 | 0.0514 | -0.004 | -10.163
-8 | -0.738 | 0.01317 | -0.009 | -55.996
-7.5 | -0.738 | 0.01238 | -0.011 | -59.61
-7 | -0.711 | 0.01162 | -0.012 | -61.176
-6.5 | -0.669 | 0.01095 | -0.014 | -61.109
-6 | -0.618 | 0.01036 | -0.015 | -59.649
-5.5 | -0.561 | 0.0098 | -0.017 | -57.267
-5 | -0.5 | 0.00936 | -0.018 | -53.482
-4.5 | -0.436 | 0.00895 | -0.02 | -48.734
-4 | -0.37 | 0.00862 | -0.021 | -42.902
-3.5 | -0.302 | 0.00829 | -0.023 | -36.459
-3 | -0.233 | 0.00802 | -0.024 | -29.074
-2.5 | -0.163 | 0.00775 | -0.026 | -21.057
-2 | -0.093 | 0.00749 | -0.027 | -12.36
-1.5 | -0.022 | 0.00389 | -0.029 | -5.675
-1 | 0.05 | 0.0039 | -0.031 | 12.82
-0.5 | 0.122 | 0.00369 | -0.032 | 33.091
0 | 0.193 | 0.00353 | -0.034 | 54.757
0.5 | 0.265 | 0.00398 | -0.035 | 66.579
1 | 0.336 | 0.00407 | -0.037 | 82.613
1.5 | 0.406 | 0.0045 | -0.038 | 90.189
2 | 0.476 | 0.00486 | -0.039 | 98.13
2.5 | 0.547 | 0.00511 | -0.041 | 107.06
3 | 0.612 | 0.00583 | -0.042 | 105.08
3.5 | 0.679 | 0.00664 | -0.044 | 102.28
4 | 0.741 | 0.0109 | -0.045 | 68.026
4.5 | 0.806 | 0.01141 | -0.046 | 70.62
5 | 0.869 | 0.01203 | -0.048 | 72.226
5.5 | 0.929 | 0.01262 | -0.049 | 73.629
6 | 0.986 | 0.01332 | -0.05 | 74.018
6.5 | 1.038 | 0.01408 | -0.052 | 73.746
7 | 1.085 | 0.01486 | -0.053 | 73.003
7.5 | 1.116 | 0.01576 | -0.055 | 70.825
8 | 1.129 | 0.01679 | -0.056 | 67.254
8.5 | 1.108 | 0.01804 | -0.057 | 61.406
9 | 0.978 | 0.02004 | -0.059 | 48.823
9.5 | 0.611 | 0.0634 | -0.029 | 9.631
10 | 0.763 | 0.02213 | -0.061 | 34.458
10.5 | 0.791 | 0.02421 | -0.062 | 32.696
11 | 0.694 | 0.07817 | -0.031 | 8.872
11.5 | 0.859 | 0.0249 | -0.065 | 34.501
12 | 0.889 | 0.02713 | -0.066 | 32.787
12.5 | 0.916 | 0.03038 | -0.067 | 30.167
13 | 0.81 | 0.08972 | -0.041 | 9.031
13.5 | 0.836 | 0.09933 | -0.04 | 8.413
14 | 0.861 | 0.09771 | -0.039 | 8.809
14.5 | 0.888 | 0.10628 | -0.04 | 8.352
15 | 0.924 | 0.10989 | -0.047 | 8.408
15.5 | 0.952 | 0.11921 | -0.048 | 7.982
16 | 0.971 | 0.12076 | -0.044 | 8.044
16.5 | 1.005 | 0.12582 | -0.049 | 7.986
17 | 1.045 | 0.12493 | -0.055 | 8.368
17.5 | 1.055 | 0.13385 | -0.048 | 7.883
18 | 1.089 | 0.13719 | -0.053 | 7.94
18.5 | 1.15 | 0.12041 | -0.064 | 9.548
19 | 1.154 | 0.147 | -0.059 | 7.85
19.5 | 1.166 | 0.15365 | -0.054 | 7.589
20 | 1.203 | 0.15284 | -0.059 | 7.872

## 88. Re 6M Mach 0.50 (2)
BIGFOIL.COM POLAR EXPORT
NACA66-218 a=0.5
NACA66-218 a=0.5 |  |  |  | Cl Max: | 1.0454 | at alpha= | 12.5 | deg
XFOIL ncrit=9 |  |  |  | L/D Max: | 143.88 | at alpha= | 2.5 | deg
Re: | 6000000 |  |  | Cd Min: | 0.2211 | at alpha= | 20 | deg
Mach: | 0.5 |  |  | Cl=0 at alpha= | -1.6129 | deg
|  |  |  | @ Cl=0.1, Cd= | 0.0037161
|  |  |  | @ Cl=0.4, Cd= | 0.003746
|  |  |  | @ Cl=0.6, Cd= | 0.015294
alpha (deg) | Cl | Cd | Cm | Cl/Cd
-15 | -0.4532 | 0.12386 | -0.0753 | -3.659
-14.5 | -0.4837 | 0.10855 | -0.0846 | -4.456
-14 | -0.5141 | 0.09397 | -0.0938 | -5.4709
-13.5 | -0.5395 | 0.0797 | -0.1027 | -6.7691
-13 | -0.5632 | 0.06648 | -0.1123 | -8.4717
-12.5 | -0.5926 | 0.05499 | -0.1193 | -10.7765
-12 | -0.6316 | 0.04499 | -0.1223 | -14.0387
-11.5 | -0.6597 | 0.03762 | -0.1212 | -17.5359
-11 | -0.6868 | 0.03121 | -0.1174 | -22.0058
-10.5 | -0.7071 | 0.02563 | -0.1116 | -27.5888
-10 | -0.7178 | 0.02061 | -0.1044 | -34.8278
-9.5 | -0.7012 | 0.01767 | -0.098 | -39.6831
-9 | -0.6753 | 0.01554 | -0.092 | -43.4556
-8.5 | -0.6373 | 0.0141 | -0.087 | -45.1986
-8 | -0.5932 | 0.01299 | -0.0828 | -45.6659
-7.5 | -0.5466 | 0.01206 | -0.079 | -45.3234
-7 | -0.4987 | 0.01124 | -0.0755 | -44.3683
-6.5 | -0.4475 | 0.0106 | -0.0726 | -42.217
-6 | -0.3995 | 0.00988 | -0.0694 | -40.4352
-5.5 | -0.3479 | 0.00932 | -0.0668 | -37.3283
-5 | -0.2954 | 0.00883 | -0.0644 | -33.4541
-4.5 | -0.244 | 0.00835 | -0.062 | -29.2216
-4 | -0.1931 | 0.00792 | -0.0595 | -24.3813
-3.5 | -0.1426 | 0.00753 | -0.0569 | -18.9376
-3 | -0.0961 | 0.0072 | -0.0535 | -13.3472
-2.5 | -0.0626 | 0.00671 | -0.0477 | -9.3294
-2 | -0.0295 | 0.00588 | -0.0421 | -5.017
-1.5 | 0.0086 | 0.00497 | -0.0377 | 1.7304
-1 | 0.0498 | 0.00373 | -0.034 | 13.3512
-0.5 | 0.1218 | 0.00371 | -0.0357 | 32.8302
0 | 0.1943 | 0.00371 | -0.0375 | 52.372
0.5 | 0.2663 | 0.0037 | -0.0393 | 71.973
1 | 0.3376 | 0.00372 | -0.0409 | 90.7527
1.5 | 0.4095 | 0.00375 | -0.0425 | 109.2
2 | 0.4816 | 0.00377 | -0.0441 | 127.7454
2.5 | 0.5525 | 0.00384 | -0.0454 | 143.8802
3 | 0.5911 | 0.00474 | -0.0406 | 124.7046
3.5 | 0.576 | 0.00597 | -0.0253 | 96.4824
4 | 0.5582 | 0.00765 | -0.0109 | 72.9673
4.5 | 0.5533 | 0.00958 | 0 | 57.7557
5 | 0.5479 | 0.01178 | 0.0103 | 46.511
6 | 0.5896 | 0.01506 | 0.0223 | 39.1501
6.5 | 0.6345 | 0.01607 | 0.0249 | 39.4835
7 | 0.68 | 0.01711 | 0.0274 | 39.7428
7.5 | 0.7261 | 0.01818 | 0.0299 | 39.9395
8 | 0.7695 | 0.0194 | 0.0328 | 39.6649
8.5 | 0.8153 | 0.0206 | 0.0355 | 39.5777
9 | 0.8583 | 0.022 | 0.0386 | 39.0136
9.5 | 0.8995 | 0.02357 | 0.0418 | 38.1629
10 | 0.9383 | 0.02537 | 0.0453 | 36.9846
10.5 | 0.9758 | 0.0273 | 0.0489 | 35.7436
11 | 1.0075 | 0.02971 | 0.0529 | 33.9111
11.5 | 1.0306 | 0.03275 | 0.0572 | 31.4687
12 | 1.0441 | 0.03656 | 0.0618 | 28.5585
12.5 | 1.0454 | 0.04142 | 0.0661 | 25.239
13 | 1.0314 | 0.04781 | 0.0697 | 21.5729
13.5 | 1.0081 | 0.05573 | 0.0715 | 18.089
14 | 0.9862 | 0.06461 | 0.071 | 15.2639
14.5 | 0.9556 | 0.07538 | 0.0678 | 12.6771
15 | 0.9266 | 0.08716 | 0.0624 | 10.631
15.5 | 0.9031 | 0.09939 | 0.0554 | 9.0864
16 | 0.8767 | 0.11292 | 0.0468 | 7.7639
16.5 | 0.8544 | 0.12665 | 0.0378 | 6.7462
17 | 0.8357 | 0.14018 | 0.029 | 5.9616
18 | 0.7865 | 0.17028 | 0.0102 | 4.6189
18.5 | 0.7625 | 0.18664 | 0.0005 | 4.0854
19 | 0.7619 | 0.19865 | -0.0065 | 3.8354
19.5 | 0.7704 | 0.20868 | -0.0125 | 3.6918
20 | 0.7711 | 0.2211 | -0.0192 | 3.4876

## 89. Re 7M Mach 0.00 (1)
BIGFOIL.COM POLAR EXPORT
NACA66-218 a=0.5
NACA66-218 a=0.5 |  |  |  | Cl Max: | 1.411 | at alpha= | 14.5 | deg
JavaFoil+Calcfoil stall+Eppler ext transition |  |  |  | L/D Max: | 102.378 | at alpha= | 3.5 | deg
Re: | 7000000 |  |  | Cd Min: | 0.0036 | at alpha= | -1 | deg
Mach: | 0 |  |  | Cl=0 at alpha= | -1.3468 | deg
|  |  |  | @ Cl=0.1, Cd= | 0.0036362
|  |  |  | @ Cl=0.4, Cd= | 0.0041976
|  |  |  | @ Cl=0.6, Cd= | 0.0058609
alpha (deg) | Cl | Cd | Cm | Cl/Cd
-20 | -0.933 | 0.13404 | 0.013 | -6.964
-19.5 | -0.959 | 0.11879 | 0.013 | -8.07
-19 | -0.972 | 0.11511 | 0.012 | -8.445
-18.5 | -0.998 | 0.09913 | 0.012 | -10.07
-18 | -1.059 | 0.06228 | 0.013 | -17.001
-17.5 | -1.126 | 0.03502 | 0.013 | -32.17
-17 | -1.154 | 0.02707 | 0.013 | -42.655
-16.5 | -1.166 | 0.02462 | 0.012 | -47.34
-16 | -1.174 | 0.02243 | 0.011 | -52.321
-15.5 | -1.176 | 0.02106 | 0.01 | -55.835
-15 | -1.176 | 0.01966 | 0.009 | -59.813
-14.5 | -1.172 | 0.0183 | 0.008 | -64.073
-14 | -1.164 | 0.01723 | 0.006 | -67.567
-13.5 | -1.153 | 0.01616 | 0.005 | -71.371
-13 | -1.136 | 0.01536 | 0.004 | -73.941
-12.5 | -1.113 | 0.01468 | 0.003 | -75.802
-12 | -1.087 | 0.0138 | 0.002 | -78.731
-11.5 | -1.058 | 0.01312 | 0.001 | -80.622
-11 | -1.025 | 0.01252 | -0.001 | -81.853
-10.5 | -0.989 | 0.01196 | -0.002 | -82.724
-10 | -0.951 | 0.01151 | -0.003 | -82.632
-9.5 | -0.91 | 0.01104 | -0.004 | -82.384
-9 | -0.866 | 0.01059 | -0.006 | -81.779
-8.5 | -0.82 | 0.01016 | -0.007 | -80.649
-8 | -0.771 | 0.00974 | -0.008 | -79.148
-7.5 | -0.721 | 0.00936 | -0.009 | -76.988
-7 | -0.668 | 0.00902 | -0.011 | -74.062
-6.5 | -0.614 | 0.00866 | -0.012 | -70.907
-6 | -0.559 | 0.00835 | -0.013 | -66.907
-5.5 | -0.502 | 0.00807 | -0.015 | -62.199
-5 | -0.444 | 0.00784 | -0.016 | -56.63
-4.5 | -0.385 | 0.0076 | -0.017 | -50.707
-4 | -0.325 | 0.00738 | -0.018 | -44.13
-3.5 | -0.265 | 0.00714 | -0.02 | -37.129
-3 | -0.204 | 0.00695 | -0.021 | -29.406
-2.5 | -0.143 | 0.00606 | -0.022 | -23.555
-2 | -0.081 | 0.00466 | -0.024 | -17.427
-1.5 | -0.019 | 0.00425 | -0.025 | -4.499
-1 | 0.043 | 0.0036 | -0.027 | 12.015
-0.5 | 0.106 | 0.00364 | -0.028 | 29.002
0 | 0.168 | 0.00369 | -0.029 | 45.575
0.5 | 0.231 | 0.0037 | -0.031 | 62.228
1 | 0.293 | 0.00411 | -0.032 | 71.296
1.5 | 0.355 | 0.00435 | -0.033 | 81.727
2 | 0.417 | 0.00414 | -0.034 | 100.524
2.5 | 0.477 | 0.00479 | -0.036 | 99.685
3 | 0.536 | 0.0053 | -0.037 | 101.066
3.5 | 0.595 | 0.00581 | -0.038 | 102.378
4 | 0.653 | 0.0064 | -0.039 | 102.059
4.5 | 0.709 | 0.00919 | -0.04 | 77.175
5 | 0.767 | 0.00951 | -0.042 | 80.624
5.5 | 0.823 | 0.00992 | -0.043 | 82.988
6 | 0.878 | 0.0103 | -0.044 | 85.258
6.5 | 0.933 | 0.01073 | -0.045 | 86.969
7 | 0.986 | 0.01118 | -0.047 | 88.163
7.5 | 1.036 | 0.01164 | -0.048 | 88.972
8 | 1.084 | 0.01212 | -0.049 | 89.424
8.5 | 1.129 | 0.01264 | -0.05 | 89.345
9 | 1.172 | 0.0132 | -0.051 | 88.746
9.5 | 1.212 | 0.01376 | -0.053 | 88.036
10 | 1.248 | 0.01438 | -0.054 | 86.764
10.5 | 1.281 | 0.01504 | -0.055 | 85.175
11 | 1.311 | 0.01574 | -0.056 | 83.279
11.5 | 1.337 | 0.01645 | -0.057 | 81.269
12 | 1.359 | 0.0173 | -0.058 | 78.582
12.5 | 1.377 | 0.01811 | -0.059 | 76.036
13 | 1.392 | 0.01898 | -0.061 | 73.322
13.5 | 1.402 | 0.02001 | -0.062 | 70.064
14 | 1.408 | 0.02136 | -0.063 | 65.922
14.5 | 1.411 | 0.02248 | -0.064 | 62.772
15 | 1.41 | 0.02361 | -0.065 | 59.699
15.5 | 1.403 | 0.02486 | -0.066 | 56.441
16 | 1.39 | 0.0262 | -0.067 | 53.059
16.5 | 1.373 | 0.02803 | -0.067 | 48.978
17 | 1.352 | 0.02968 | -0.068 | 45.561
17.5 | 1.329 | 0.03158 | -0.069 | 42.096
18 | 1.302 | 0.03407 | -0.07 | 38.217
18.5 | 1.273 | 0.03654 | -0.071 | 34.853
19 | 1.243 | 0.03945 | -0.071 | 31.498
19.5 | 1.209 | 0.04312 | -0.072 | 28.038

## 90. Re 7M Mach 0.00 (2)
BIGFOIL.COM POLAR EXPORT
NACA66-218 a=0.5
NACA66-218 a=0.5 |  |  |  | Cl Max: | 1.5669 | at alpha= | 20 | deg
XFOIL ncrit=9 |  |  |  | L/D Max: | 119.008 | at alpha= | 2.5 | deg
Re: | 7000000 |  |  | Cd Min: | 0.04737 | at alpha= | 20 | deg
Mach: | 0 |  |  | Cl=0 at alpha= | -1.4897 | deg
|  |  |  | @ Cl=0.1, Cd= | 0.0033496
|  |  |  | @ Cl=0.4, Cd= | 0.0034065
|  |  |  | @ Cl=0.6, Cd= | 0.0083934
alpha (deg) | Cl | Cd | Cm | Cl/Cd
-20 | -1.4567 | 0.033 | -0.0781 | -44.1424
-19.5 | -1.4351 | 0.03084 | -0.077 | -46.5337
-19 | -1.416 | 0.02858 | -0.0755 | -49.5451
-18.5 | -1.3879 | 0.027 | -0.0745 | -51.4037
-18 | -1.3651 | 0.02514 | -0.0728 | -54.2999
-17.5 | -1.3393 | 0.02355 | -0.0711 | -56.8705
-17 | -1.3112 | 0.02214 | -0.0695 | -59.2231
-16.5 | -1.2782 | 0.02104 | -0.0682 | -60.751
-15.5 | -1.2156 | 0.01876 | -0.0648 | -64.7974
-15 | -1.182 | 0.01778 | -0.0631 | -66.4792
-14.5 | -1.1518 | 0.01664 | -0.0609 | -69.2188
-14 | -1.1182 | 0.01567 | -0.059 | -71.3593
-13.5 | -1.0817 | 0.01487 | -0.0573 | -72.7438
-13 | -1.0452 | 0.01412 | -0.0556 | -74.0227
-12.5 | -1.0063 | 0.01345 | -0.054 | -74.8178
-12 | -0.9669 | 0.01282 | -0.0525 | -75.4212
-11.5 | -0.9272 | 0.01222 | -0.0509 | -75.8756
-11 | -0.8861 | 0.01168 | -0.0494 | -75.8647
-10.5 | -0.8453 | 0.01117 | -0.0478 | -75.6759
-10 | -0.8044 | 0.01067 | -0.0462 | -75.3889
-9.5 | -0.7646 | 0.01012 | -0.0442 | -75.5534
-9 | -0.7228 | 0.00967 | -0.0425 | -74.7466
-8.5 | -0.6802 | 0.00927 | -0.0409 | -73.3765
-8 | -0.6379 | 0.0089 | -0.0391 | -71.6742
-7.5 | -0.5964 | 0.00857 | -0.037 | -69.5916
-7 | -0.5565 | 0.00834 | -0.0344 | -66.7266
-6.5 | -0.5107 | 0.00803 | -0.0331 | -63.599
-6 | -0.4614 | 0.00778 | -0.0325 | -59.3059
-5.5 | -0.4103 | 0.00757 | -0.0322 | -54.2008
-5 | -0.358 | 0.00735 | -0.0321 | -48.7075
-4.5 | -0.3055 | 0.0071 | -0.0321 | -43.0282
-4 | -0.2515 | 0.0069 | -0.0323 | -36.4493
-3.5 | -0.1975 | 0.00668 | -0.0325 | -29.5659
-3 | -0.1452 | 0.00636 | -0.0325 | -22.8302
-2.5 | -0.096 | 0.00588 | -0.0319 | -16.3265
-2 | -0.0471 | 0.00534 | -0.0312 | -8.8202
-1 | 0.0452 | 0.0037 | -0.0293 | 12.2162
-0.5 | 0.1015 | 0.00334 | -0.03 | 30.3892
0 | 0.1619 | 0.0033 | -0.0315 | 49.0606
0.5 | 0.2226 | 0.00332 | -0.033 | 67.0482
1 | 0.2822 | 0.00334 | -0.0343 | 84.491
1.5 | 0.3429 | 0.00333 | -0.0358 | 102.973
2 | 0.4026 | 0.00341 | -0.0372 | 118.0645
2.5 | 0.4558 | 0.00383 | -0.0374 | 119.0078
3 | 0.4931 | 0.00491 | -0.0346 | 100.4277
3.5 | 0.5299 | 0.00572 | -0.0317 | 92.6399
4 | 0.5584 | 0.00657 | -0.0271 | 84.9924
4.5 | 0.5755 | 0.00721 | -0.0201 | 79.8197
5 | 0.5919 | 0.00805 | -0.0133 | 73.528
5.5 | 0.6136 | 0.00897 | -0.0079 | 68.4058
6 | 0.6445 | 0.00975 | -0.0043 | 66.1026
7 | 0.7226 | 0.01089 | -0.0004 | 66.3545
7.5 | 0.7629 | 0.01144 | 0.0013 | 66.6871
8 | 0.8013 | 0.01209 | 0.0032 | 66.2779
8.5 | 0.8402 | 0.01275 | 0.0049 | 65.898
9 | 0.8793 | 0.01342 | 0.0065 | 65.5216
9.5 | 0.917 | 0.01414 | 0.0082 | 64.8515
10 | 0.9531 | 0.01496 | 0.0101 | 63.7099
11 | 1.0276 | 0.01656 | 0.0133 | 62.0531
11.5 | 1.0632 | 0.01748 | 0.015 | 60.8238
12 | 1.0986 | 0.01843 | 0.0166 | 59.6093
12.5 | 1.13 | 0.01961 | 0.0186 | 57.6237
13 | 1.1654 | 0.02063 | 0.02 | 56.4905
13.5 | 1.1995 | 0.02172 | 0.0214 | 55.2256
14 | 1.2321 | 0.02296 | 0.0229 | 53.6629
14.5 | 1.2642 | 0.02423 | 0.0243 | 52.175
15 | 1.295 | 0.02561 | 0.0258 | 50.5662
15.5 | 1.3247 | 0.0271 | 0.0272 | 48.8819
16 | 1.3523 | 0.02874 | 0.0288 | 47.0529
16.5 | 1.3763 | 0.03066 | 0.0305 | 44.8891
17 | 1.4031 | 0.0324 | 0.0319 | 43.3056
17.5 | 1.4267 | 0.03429 | 0.0336 | 41.6069
18 | 1.4767 | 0.03651 | 0.0294 | 40.4465
18.5 | 1.5412 | 0.03973 | 0.0208 | 38.7918
19 | 1.538 | 0.04185 | 0.0273 | 36.7503
19.5 | 1.5546 | 0.04446 | 0.0289 | 34.9663
20 | 1.5669 | 0.04737 | 0.0307 | 33.0779

## 91. Re 7M Mach 0.10 (1)
BIGFOIL.COM POLAR EXPORT
NACA66-218 a=0.5
NACA66-218 a=0.5 |  |  |  | Cl Max: | 1.394 | at alpha= | 14 | deg
JavaFoil+Calcfoil stall+Eppler ext transition |  |  |  | L/D Max: | 102.058 | at alpha= | 3.5 | deg
Re: | 7000000 |  |  | Cd Min: | 0.00358 | at alpha= | -1 | deg
Mach: | 0.1 |  |  | Cl=0 at alpha= | -1.3492 | deg
|  |  |  | @ Cl=0.1, Cd= | 0.0036432
|  |  |  | @ Cl=0.4, Cd= | 0.0041949
|  |  |  | @ Cl=0.6, Cd= | 0.0058805
alpha (deg) | Cl | Cd | Cm | Cl/Cd
-20 | -0.875 | 0.147 | 0.012 | -5.953
-19.5 | -0.899 | 0.135 | 0.012 | -6.657
-19 | -0.917 | 0.12858 | 0.011 | -7.133
-18.5 | -0.94 | 0.11726 | 0.011 | -8.014
-18 | -0.965 | 0.10308 | 0.011 | -9.363
-17.5 | -1.017 | 0.07099 | 0.012 | -14.329
-17 | -1.117 | 0.02926 | 0.013 | -38.174
-16.5 | -1.134 | 0.02601 | 0.012 | -43.589
-16 | -1.146 | 0.02342 | 0.011 | -48.957
-15.5 | -1.153 | 0.0218 | 0.01 | -52.892
-15 | -1.157 | 0.02022 | 0.009 | -57.218
-14.5 | -1.156 | 0.01905 | 0.008 | -60.65
-14 | -1.152 | 0.01762 | 0.006 | -65.382
-13.5 | -1.143 | 0.01654 | 0.005 | -69.115
-13 | -1.128 | 0.0156 | 0.004 | -72.312
-12.5 | -1.107 | 0.01492 | 0.003 | -74.203
-12 | -1.083 | 0.014 | 0.002 | -77.345
-11.5 | -1.055 | 0.01333 | 0.001 | -79.126
-11 | -1.024 | 0.01268 | -0.001 | -80.716
-10.5 | -0.989 | 0.01209 | -0.002 | -81.813
-10 | -0.951 | 0.01162 | -0.003 | -81.905
-9.5 | -0.911 | 0.01112 | -0.004 | -81.885
-9 | -0.867 | 0.01066 | -0.006 | -81.391
-8.5 | -0.822 | 0.01022 | -0.007 | -80.36
-8 | -0.773 | 0.00983 | -0.008 | -78.655
-7.5 | -0.723 | 0.00945 | -0.009 | -76.537
-7 | -0.671 | 0.00907 | -0.011 | -73.928
-6.5 | -0.617 | 0.00874 | -0.012 | -70.577
-6 | -0.561 | 0.00841 | -0.013 | -66.69
-5.5 | -0.504 | 0.00813 | -0.015 | -62.036
-5 | -0.446 | 0.00786 | -0.016 | -56.736
-4.5 | -0.387 | 0.00761 | -0.017 | -50.834
-4 | -0.327 | 0.0074 | -0.019 | -44.195
-3.5 | -0.266 | 0.00719 | -0.02 | -37.072
-3 | -0.205 | 0.00696 | -0.021 | -29.495
-2.5 | -0.143 | 0.0061 | -0.023 | -23.537
-2 | -0.082 | 0.00464 | -0.024 | -17.599
-1.5 | -0.019 | 0.00426 | -0.025 | -4.503
-1 | 0.044 | 0.00358 | -0.027 | 12.163
-0.5 | 0.106 | 0.00365 | -0.028 | 29.098
0 | 0.169 | 0.00366 | -0.029 | 46.128
0.5 | 0.232 | 0.00373 | -0.031 | 62.176
1 | 0.294 | 0.00408 | -0.032 | 72.117
1.5 | 0.357 | 0.00435 | -0.033 | 82.047
2 | 0.418 | 0.00413 | -0.035 | 101.218
2.5 | 0.479 | 0.00482 | -0.036 | 99.552
3 | 0.538 | 0.00532 | -0.037 | 101.14
3.5 | 0.597 | 0.00585 | -0.038 | 102.058
4 | 0.656 | 0.00645 | -0.04 | 101.735
4.5 | 0.712 | 0.00923 | -0.041 | 77.185
5 | 0.77 | 0.00958 | -0.042 | 80.373
5.5 | 0.827 | 0.00997 | -0.043 | 82.929
6 | 0.882 | 0.01039 | -0.044 | 84.92
6.5 | 0.937 | 0.01082 | -0.046 | 86.597
7 | 0.99 | 0.01125 | -0.047 | 87.944
7.5 | 1.04 | 0.01173 | -0.048 | 88.676
8 | 1.087 | 0.01224 | -0.049 | 88.865
8.5 | 1.132 | 0.01277 | -0.051 | 88.702
9 | 1.175 | 0.01332 | -0.052 | 88.204
9.5 | 1.214 | 0.01389 | -0.053 | 87.372
10 | 1.25 | 0.01458 | -0.054 | 85.717
10.5 | 1.282 | 0.0152 | -0.055 | 84.33
11 | 1.31 | 0.01592 | -0.056 | 82.295
11.5 | 1.335 | 0.01665 | -0.057 | 80.177
12 | 1.355 | 0.01749 | -0.059 | 77.469
12.5 | 1.372 | 0.0184 | -0.06 | 74.544
13 | 1.383 | 0.01939 | -0.061 | 71.327
13.5 | 1.391 | 0.02035 | -0.062 | 68.35
14 | 1.394 | 0.02177 | -0.063 | 64.043
14.5 | 1.394 | 0.02292 | -0.064 | 60.815
15 | 1.389 | 0.02411 | -0.065 | 57.619
15.5 | 1.379 | 0.02545 | -0.066 | 54.191
16 | 1.361 | 0.02712 | -0.067 | 50.161
16.5 | 1.339 | 0.02879 | -0.068 | 46.517
17 | 1.313 | 0.03084 | -0.069 | 42.596
17.5 | 1.283 | 0.0336 | -0.069 | 38.2
18 | 1.253 | 0.03558 | -0.07 | 35.222
18.5 | 1.219 | 0.03849 | -0.071 | 31.672
19 | 1.181 | 0.04276 | -0.071 | 27.625

## 92. Re 7M Mach 0.10 (2)
BIGFOIL.COM POLAR EXPORT
NACA66-218 a=0.5
NACA66-218 a=0.5 |  |  |  | Cl Max: | 1.5592 | at alpha= | 20 | deg
XFOIL ncrit=9 |  |  |  | L/D Max: | 120.472 | at alpha= | 2.5 | deg
Re: | 7000000 |  |  | Cd Min: | 0.0496 | at alpha= | 20 | deg
Mach: | 0.1 |  |  | Cl=0 at alpha= | -1.4956 | deg
|  |  |  | @ Cl=0.1, Cd= | 0.0033623
|  |  |  | @ Cl=0.4, Cd= | 0.0034041
|  |  |  | @ Cl=0.6, Cd= | 0.0085765
alpha (deg) | Cl | Cd | Cm | Cl/Cd
-20 | -1.4501 | 0.03505 | -0.0819 | -41.3723
-19.5 | -1.4297 | 0.03263 | -0.0809 | -43.8155
-19 | -1.4128 | 0.03005 | -0.0793 | -47.015
-18.5 | -1.387 | 0.02823 | -0.078 | -49.1321
-18 | -1.3648 | 0.0262 | -0.0763 | -52.0916
-17.5 | -1.3386 | 0.02453 | -0.0746 | -54.5699
-17 | -1.3112 | 0.02298 | -0.0728 | -57.0583
-16.5 | -1.2799 | 0.02171 | -0.0712 | -58.9544
-16 | -1.2493 | 0.02046 | -0.0694 | -61.0606
-15.5 | -1.2168 | 0.01931 | -0.0677 | -63.014
-15 | -1.1845 | 0.01822 | -0.0657 | -65.011
-14.5 | -1.1512 | 0.01718 | -0.0638 | -67.0081
-14 | -1.1191 | 0.01607 | -0.0615 | -69.6391
-13.5 | -1.0837 | 0.01519 | -0.0596 | -71.343
-13 | -1.0463 | 0.01442 | -0.0578 | -72.5589
-12.5 | -1.0078 | 0.0137 | -0.0561 | -73.562
-12 | -0.9684 | 0.01303 | -0.0544 | -74.3208
-11.5 | -0.9279 | 0.01242 | -0.0528 | -74.7101
-11 | -0.8871 | 0.01185 | -0.0512 | -74.8608
-10.5 | -0.8461 | 0.01131 | -0.0495 | -74.8099
-10 | -0.8034 | 0.01085 | -0.048 | -74.0461
-9.5 | -0.7641 | 0.01025 | -0.0459 | -74.5463
-9 | -0.7223 | 0.00977 | -0.0441 | -73.9304
-8.5 | -0.6794 | 0.00936 | -0.0424 | -72.5855
-8 | -0.6365 | 0.00898 | -0.0406 | -70.8797
-7.5 | -0.5942 | 0.00863 | -0.0386 | -68.8528
-7 | -0.5539 | 0.00835 | -0.0361 | -66.3353
-6.5 | -0.5108 | 0.00807 | -0.034 | -63.2962
-6 | -0.4618 | 0.00781 | -0.0333 | -59.1293
-5.5 | -0.4107 | 0.0076 | -0.0329 | -54.0395
-5 | -0.3582 | 0.00737 | -0.0327 | -48.6024
-4.5 | -0.3058 | 0.00712 | -0.0326 | -42.9494
-4 | -0.2516 | 0.00692 | -0.0328 | -36.3584
-3.5 | -0.1974 | 0.0067 | -0.033 | -29.4627
-3 | -0.1445 | 0.0064 | -0.033 | -22.5781
-2.5 | -0.0955 | 0.0059 | -0.0322 | -16.1864
-2 | -0.0467 | 0.00536 | -0.0315 | -8.7127
-1.5 | -0.0004 | 0.00461 | -0.0305 | -0.086768
-1 | 0.0451 | 0.00367 | -0.0294 | 12.2888
-0.5 | 0.1022 | 0.00335 | -0.0302 | 30.5075
0 | 0.163 | 0.0033 | -0.0317 | 49.3939
0.5 | 0.224 | 0.00333 | -0.0332 | 67.2673
1 | 0.284 | 0.00335 | -0.0345 | 84.7761
1.5 | 0.3451 | 0.00334 | -0.0361 | 103.3234
2 | 0.4051 | 0.00341 | -0.0374 | 118.7977
2.5 | 0.459 | 0.00381 | -0.0376 | 120.4724
3 | 0.4958 | 0.00491 | -0.0347 | 100.9776
3.5 | 0.5321 | 0.00574 | -0.0316 | 92.7003
4 | 0.5593 | 0.00659 | -0.0267 | 84.871
4.5 | 0.5732 | 0.00726 | -0.019 | 78.9532
5 | 0.59 | 0.00813 | -0.0123 | 72.5707
5.5 | 0.6115 | 0.00909 | -0.0069 | 67.2717
6 | 0.643 | 0.00988 | -0.0034 | 65.081
6.5 | 0.6824 | 0.01046 | -0.0014 | 65.239
7 | 0.7212 | 0.01106 | 0.0007 | 65.208
7.5 | 0.7617 | 0.01162 | 0.0024 | 65.5508
8 | 0.8007 | 0.01227 | 0.0042 | 65.2567
8.5 | 0.839 | 0.01298 | 0.0061 | 64.6379
9.5 | 0.9162 | 0.0144 | 0.0095 | 63.625
10 | 0.9532 | 0.01522 | 0.0114 | 62.6281
10.5 | 0.9904 | 0.01605 | 0.0131 | 61.7072
11 | 1.0285 | 0.01686 | 0.0146 | 61.0024
11.5 | 1.0634 | 0.01784 | 0.0164 | 59.6076
12 | 1.0994 | 0.01881 | 0.018 | 58.4476
12.5 | 1.1311 | 0.02002 | 0.0201 | 56.4985
13 | 1.1671 | 0.02105 | 0.0215 | 55.4442
13.5 | 1.2006 | 0.02222 | 0.0231 | 54.0324
14 | 1.2339 | 0.02347 | 0.0246 | 52.5735
14.5 | 1.2653 | 0.02484 | 0.0262 | 50.938
15 | 1.296 | 0.02629 | 0.0277 | 49.2963
15.5 | 1.3256 | 0.02786 | 0.0293 | 47.5808
16 | 1.3513 | 0.0297 | 0.0311 | 45.4983
16.5 | 1.3784 | 0.03148 | 0.0326 | 43.7865
17 | 1.4025 | 0.03351 | 0.0342 | 41.8532
17.5 | 1.4287 | 0.03532 | 0.0357 | 40.4502
18 | 1.4736 | 0.03787 | 0.0322 | 38.9121
18.5 | 1.5399 | 0.04109 | 0.0237 | 37.4763
19 | 1.5359 | 0.04343 | 0.0301 | 35.365
19.5 | 1.5482 | 0.04644 | 0.032 | 33.3376
20 | 1.5592 | 0.0496 | 0.0338 | 31.4355

## 93. Re 7M Mach 0.25 (1)
BIGFOIL.COM POLAR EXPORT
NACA66-218 a=0.5
NACA66-218 a=0.5 |  |  |  | Cl Max: | 1.316 | at alpha= | 12 | deg
JavaFoil+Calcfoil stall+Eppler ext transition |  |  |  | L/D Max: | 101.34 | at alpha= | 3.5 | deg
Re: | 7000000 |  |  | Cd Min: | 0.00363 | at alpha= | -1 | deg
Mach: | 0.25 |  |  | Cl=0 at alpha= | -1.3461 | deg
|  |  |  | @ Cl=0.1, Cd= | 0.003673
|  |  |  | @ Cl=0.4, Cd= | 0.0042721
|  |  |  | @ Cl=0.6, Cd= | 0.0059185
alpha (deg) | Cl | Cd | Cm | Cl/Cd
-18 | -0.628 | 0.14407 | 0.008 | -4.357
-17.5 | -0.674 | 0.13349 | 0.008 | -5.046
-17 | -0.716 | 0.12827 | 0.007 | -5.584
-16.5 | -0.758 | 0.11589 | 0.007 | -6.544
-16 | -0.793 | 0.10974 | 0.007 | -7.227
-15.5 | -0.825 | 0.10247 | 0.006 | -8.048
-15 | -0.861 | 0.0882 | 0.006 | -9.762
-14.5 | -1.001 | 0.02763 | 0.008 | -36.243
-14 | -1.038 | 0.02118 | 0.007 | -49.027
-13.5 | -1.056 | 0.01862 | 0.005 | -56.747
-13 | -1.061 | 0.01725 | 0.004 | -61.499
-12.5 | -1.055 | 0.0165 | 0.003 | -63.939
-12 | -1.044 | 0.01549 | 0.002 | -67.421
-11.5 | -1.029 | 0.01438 | 0.001 | -71.537
-11 | -1.007 | 0.01362 | -0.001 | -73.936
-10.5 | -0.98 | 0.01289 | -0.002 | -76.033
-10 | -0.949 | 0.01233 | -0.003 | -76.97
-9.5 | -0.913 | 0.01178 | -0.004 | -77.543
-9 | -0.874 | 0.01124 | -0.006 | -77.76
-8.5 | -0.831 | 0.01071 | -0.007 | -77.576
-8 | -0.784 | 0.01024 | -0.008 | -76.579
-7.5 | -0.735 | 0.00983 | -0.01 | -74.806
-7 | -0.683 | 0.0094 | -0.011 | -72.679
-6.5 | -0.629 | 0.00904 | -0.012 | -69.623
-6 | -0.573 | 0.00866 | -0.014 | -66.209
-5.5 | -0.516 | 0.00838 | -0.015 | -61.537
-5 | -0.457 | 0.00809 | -0.016 | -56.46
-4.5 | -0.396 | 0.00782 | -0.018 | -50.707
-4 | -0.335 | 0.00755 | -0.019 | -44.386
-3.5 | -0.273 | 0.00733 | -0.02 | -37.274
-3 | -0.21 | 0.00709 | -0.022 | -29.676
-2.5 | -0.147 | 0.00689 | -0.023 | -21.353
-2 | -0.084 | 0.00477 | -0.025 | -17.573
-1.5 | -0.02 | 0.00433 | -0.026 | -4.56
-1 | 0.045 | 0.00363 | -0.027 | 12.33
-0.5 | 0.109 | 0.00368 | -0.029 | 29.686
0 | 0.174 | 0.00372 | -0.03 | 46.683
0.5 | 0.238 | 0.00379 | -0.032 | 62.847
1 | 0.303 | 0.00416 | -0.033 | 72.744
1.5 | 0.366 | 0.00404 | -0.034 | 90.62
2 | 0.429 | 0.00447 | -0.036 | 96.029
2.5 | 0.492 | 0.00492 | -0.037 | 100.002
3 | 0.552 | 0.00547 | -0.038 | 100.823
3.5 | 0.613 | 0.00604 | -0.039 | 101.34
4 | 0.673 | 0.00666 | -0.041 | 101.018
4.5 | 0.73 | 0.00955 | -0.042 | 76.395
5 | 0.789 | 0.00993 | -0.043 | 79.427
5.5 | 0.847 | 0.01038 | -0.044 | 81.581
6 | 0.903 | 0.01082 | -0.046 | 83.458
6.5 | 0.958 | 0.01128 | -0.047 | 84.91
7 | 1.011 | 0.01175 | -0.048 | 86.051
7.5 | 1.06 | 0.01228 | -0.049 | 86.383
8 | 1.107 | 0.01284 | -0.051 | 86.18
8.5 | 1.15 | 0.01347 | -0.052 | 85.337
9 | 1.189 | 0.01406 | -0.053 | 84.558
9.5 | 1.223 | 0.01477 | -0.054 | 82.834
10 | 1.253 | 0.01551 | -0.055 | 80.82
10.5 | 1.278 | 0.01626 | -0.057 | 78.597
11 | 1.297 | 0.01707 | -0.058 | 75.963
11.5 | 1.309 | 0.01796 | -0.059 | 72.914
12 | 1.316 | 0.01909 | -0.06 | 68.909
12.5 | 1.315 | 0.02041 | -0.061 | 64.451
13 | 1.308 | 0.02153 | -0.062 | 60.757
13.5 | 1.294 | 0.02292 | -0.063 | 56.455
14 | 1.273 | 0.02432 | -0.064 | 52.349
14.5 | 1.244 | 0.02624 | -0.065 | 47.397
15 | 1.208 | 0.02847 | -0.066 | 42.417
15.5 | 1.162 | 0.031 | -0.067 | 37.479
16 | 1.099 | 0.03571 | -0.067 | 30.768
16.5 | 0.938 | 0.08766 | -0.055 | 10.704
17 | 0.845 | 0.12149 | -0.045 | 6.958

## 94. Re 7M Mach 0.25 (2)
BIGFOIL.COM POLAR EXPORT
NACA66-218 a=0.5
NACA66-218 a=0.5 |  |  |  | Cl Max: | 1.5046 | at alpha= | 18.5 | deg
XFOIL ncrit=9 |  |  |  | L/D Max: | 127.433 | at alpha= | 2.5 | deg
Re: | 7000000 |  |  | Cd Min: | 0.06568 | at alpha= | 20 | deg
Mach: | 0.25 |  |  | Cl=0 at alpha= | -1.5194 | deg
|  |  |  | @ Cl=0.1, Cd= | 0.0033949
|  |  |  | @ Cl=0.4, Cd= | 0.0034182
|  |  |  | @ Cl=0.6, Cd= | 0.0097935
alpha (deg) | Cl | Cd | Cm | Cl/Cd
-20 | -1.328 | 0.05612 | -0.0974 | -23.6636
-19.5 | -1.3299 | 0.04994 | -0.0986 | -26.63
-19 | -1.3444 | 0.04328 | -0.0987 | -31.0628
-18.5 | -1.3251 | 0.03988 | -0.0979 | -33.2272
-18 | -1.316 | 0.03596 | -0.0964 | -36.5962
-17 | -1.2903 | 0.02942 | -0.0918 | -43.8579
-16.5 | -1.2636 | 0.02731 | -0.0896 | -46.2688
-16 | -1.2412 | 0.02504 | -0.0868 | -49.5687
-15.5 | -1.2128 | 0.02324 | -0.0843 | -52.1859
-15 | -1.1864 | 0.02143 | -0.0813 | -55.3616
-14.5 | -1.1491 | 0.02024 | -0.0791 | -56.7737
-14 | -1.1169 | 0.01884 | -0.0763 | -59.2834
-13.5 | -1.0846 | 0.01753 | -0.0734 | -61.8711
-13 | -1.0509 | 0.01631 | -0.0705 | -64.4329
-12.5 | -1.0133 | 0.01529 | -0.0679 | -66.2721
-12 | -0.974 | 0.01439 | -0.0655 | -67.6859
-11.5 | -0.9327 | 0.01363 | -0.0633 | -68.4299
-11 | -0.8909 | 0.0129 | -0.0611 | -69.062
-10.5 | -0.849 | 0.01222 | -0.0589 | -69.4763
-10 | -0.8045 | 0.01166 | -0.057 | -68.9966
-9.5 | -0.7609 | 0.01106 | -0.055 | -68.7975
-9 | -0.72 | 0.01039 | -0.0525 | -69.2974
-8.5 | -0.6758 | 0.00988 | -0.0505 | -68.4008
-8 | -0.6309 | 0.00943 | -0.0486 | -66.9035
-7.5 | -0.5859 | 0.00902 | -0.0466 | -64.9557
-7 | -0.5411 | 0.00864 | -0.0445 | -62.6273
-6.5 | -0.4981 | 0.00827 | -0.0421 | -60.2297
-6 | -0.4584 | 0.00798 | -0.0388 | -57.4436
-5.5 | -0.4107 | 0.00773 | -0.0372 | -53.1307
-5 | -0.3584 | 0.0075 | -0.0365 | -47.7867
-4.5 | -0.3057 | 0.00724 | -0.0359 | -42.2238
-4 | -0.2514 | 0.00701 | -0.0357 | -35.8631
-3.5 | -0.1964 | 0.00679 | -0.0356 | -28.9249
-3 | -0.1415 | 0.00654 | -0.0356 | -21.6361
-2.5 | -0.0925 | 0.00603 | -0.0345 | -15.34
-2 | -0.0445 | 0.00545 | -0.0333 | -8.1651
-1.5 | 0.0018 | 0.0047 | -0.0319 | 0.38298
-1 | 0.0448 | 0.00353 | -0.03 | 12.6912
-0.5 | 0.1061 | 0.00338 | -0.0313 | 31.3905
0 | 0.1689 | 0.00333 | -0.0328 | 50.7207
0.5 | 0.232 | 0.00337 | -0.0344 | 68.8427
1 | 0.294 | 0.00339 | -0.0358 | 86.7257
1.5 | 0.3572 | 0.00337 | -0.0374 | 105.9941
2 | 0.4193 | 0.00344 | -0.0387 | 121.8895
2.5 | 0.4766 | 0.00374 | -0.0392 | 127.4332
3.5 | 0.5435 | 0.00582 | -0.0312 | 93.3849
4 | 0.5566 | 0.00667 | -0.023 | 83.4483
4.5 | 0.5623 | 0.00763 | -0.0137 | 73.6959
5 | 0.5796 | 0.00867 | -0.0071 | 66.8512
5.5 | 0.6003 | 0.00981 | -0.0015 | 61.1927
6 | 0.6335 | 0.01066 | 0.0018 | 59.4278
6.5 | 0.6741 | 0.01132 | 0.0039 | 59.5495
7 | 0.7149 | 0.01199 | 0.006 | 59.6247
7.5 | 0.756 | 0.01265 | 0.0079 | 59.7628
8 | 0.795 | 0.01342 | 0.0101 | 59.2399
8.5 | 0.8361 | 0.01414 | 0.0119 | 59.1301
9 | 0.8758 | 0.01496 | 0.0139 | 58.5428
9.5 | 0.9142 | 0.01584 | 0.016 | 57.7146
10 | 0.9522 | 0.01678 | 0.0181 | 56.7461
10.5 | 0.9924 | 0.01768 | 0.0198 | 56.1312
11 | 1.0291 | 0.01876 | 0.0219 | 54.8561
11.5 | 1.0662 | 0.01986 | 0.0239 | 53.6858
12 | 1.0995 | 0.02121 | 0.0263 | 51.8388
12.5 | 1.137 | 0.02236 | 0.0281 | 50.8497
13 | 1.1717 | 0.02374 | 0.0301 | 49.3555
13.5 | 1.2069 | 0.02511 | 0.032 | 48.0645
14 | 1.2385 | 0.02677 | 0.0341 | 46.2645
14.5 | 1.2697 | 0.02849 | 0.0362 | 44.5665
15 | 1.2967 | 0.03056 | 0.0385 | 42.4313
15.5 | 1.3232 | 0.03272 | 0.0406 | 40.4401
16 | 1.3542 | 0.03469 | 0.0423 | 39.0372
16.5 | 1.379 | 0.03715 | 0.0442 | 37.1198
17 | 1.4 | 0.03995 | 0.0461 | 35.0438
17.5 | 1.4226 | 0.04267 | 0.0479 | 33.3396
18 | 1.4484 | 0.04578 | 0.0483 | 31.6383
18.5 | 1.5046 | 0.05094 | 0.0402 | 29.5367
20 | 1.4901 | 0.06568 | 0.0477 | 22.6873

## 95. Re 7M Mach 0.50 (1)
BIGFOIL.COM POLAR EXPORT
NACA66-218 a=0.5
NACA66-218 a=0.5 |  |  |  | Cl Max: | 1.219 | at alpha= | 20 | deg
JavaFoil+Calcfoil stall+Eppler ext transition |  |  |  | L/D Max: | 99.386 | at alpha= | 2.5 | deg
Re: | 7000000 |  |  | Cd Min: | 0.00346 | at alpha= | 0 | deg
Mach: | 0.5 |  |  | Cl=0 at alpha= | -1.3472 | deg
|  |  |  | @ Cl=0.1, Cd= | 0.0036833
|  |  |  | @ Cl=0.4, Cd= | 0.0045889
|  |  |  | @ Cl=0.6, Cd= | 0.0060709
alpha (deg) | Cl | Cd | Cm | Cl/Cd
-20 | -1.059 | 0.15197 | 0.015 | -6.967
-19.5 | -1.03 | 0.14399 | 0.014 | -7.157
-19 | -0.996 | 0.14198 | 0.012 | -7.018
-18.5 | -0.966 | 0.14137 | 0.011 | -6.831
-18 | -0.938 | 0.13738 | 0.01 | -6.828
-17.5 | -0.916 | 0.13074 | 0.01 | -7.003
-17 | -0.884 | 0.12626 | 0.009 | -7.005
-16.5 | -0.853 | 0.12231 | 0.008 | -6.978
-16 | -0.826 | 0.11742 | 0.007 | -7.032
-15.5 | -0.801 | 0.11515 | 0.007 | -6.957
-15 | -0.771 | 0.11096 | 0.006 | -6.947
-14.5 | -0.743 | 0.10155 | 0.005 | -7.318
-14 | -0.715 | 0.09539 | 0.004 | -7.493
-13.5 | -0.688 | 0.08887 | 0.003 | -7.737
-13 | -0.658 | 0.0952 | 0.003 | -6.911
-12.5 | -0.63 | 0.08829 | 0.002 | -7.136
-12 | -0.603 | 0.07911 | 0.001 | -7.626
-11.5 | -0.579 | 0.07102 | 0 | -8.153
-11 | -0.649 | 0.01901 | -0.001 | -34.153
-10.5 | -0.621 | 0.01678 | -0.002 | -37.027
-10 | -0.489 | 0.06759 | -0.002 | -7.241
-9.5 | -0.461 | 0.06464 | -0.002 | -7.13
-9 | -0.521 | 0.01489 | -0.006 | -35.001
-8.5 | -0.525 | 0.04964 | -0.005 | -10.579
-8 | -0.738 | 0.01279 | -0.009 | -57.72
-7.5 | -0.739 | 0.01203 | -0.011 | -61.41
-7 | -0.711 | 0.01129 | -0.012 | -62.988
-6.5 | -0.67 | 0.01066 | -0.014 | -62.807
-6 | -0.619 | 0.01005 | -0.015 | -61.543
-5.5 | -0.562 | 0.00953 | -0.017 | -58.933
-5 | -0.501 | 0.00909 | -0.018 | -55.07
-4.5 | -0.437 | 0.0087 | -0.02 | -50.175
-4 | -0.37 | 0.00838 | -0.021 | -44.164
-3.5 | -0.302 | 0.00806 | -0.023 | -37.525
-3 | -0.233 | 0.00778 | -0.024 | -29.991
-2.5 | -0.163 | 0.00751 | -0.026 | -21.734
-2 | -0.093 | 0.00726 | -0.027 | -12.761
-1.5 | -0.022 | 0.00442 | -0.029 | -4.988
-1 | 0.05 | 0.00385 | -0.031 | 12.968
-0.5 | 0.122 | 0.00361 | -0.032 | 33.773
0 | 0.193 | 0.00346 | -0.034 | 55.936
0.5 | 0.265 | 0.00388 | -0.035 | 68.259
1 | 0.335 | 0.00436 | -0.037 | 76.924
1.5 | 0.406 | 0.00461 | -0.038 | 88.062
2 | 0.476 | 0.00487 | -0.039 | 97.824
2.5 | 0.546 | 0.00549 | -0.041 | 99.386
3 | 0.612 | 0.0062 | -0.042 | 98.684
3.5 | 0.678 | 0.00706 | -0.044 | 96.072
4 | 0.742 | 0.01061 | -0.045 | 69.962
4.5 | 0.807 | 0.01111 | -0.046 | 72.636
5 | 0.869 | 0.01171 | -0.048 | 74.28
5.5 | 0.93 | 0.01228 | -0.049 | 75.734
6 | 0.987 | 0.01296 | -0.051 | 76.135
6.5 | 1.039 | 0.01369 | -0.052 | 75.872
7 | 1.085 | 0.01445 | -0.053 | 75.128
7.5 | 1.117 | 0.01532 | -0.055 | 72.908
8 | 1.13 | 0.01632 | -0.056 | 69.24
8.5 | 1.109 | 0.01753 | -0.057 | 63.238
9 | 0.979 | 0.01949 | -0.059 | 50.233
9.5 | 0.611 | 0.0631 | -0.029 | 9.68
10 | 0.763 | 0.02161 | -0.061 | 35.316
10.5 | 0.794 | 0.02339 | -0.062 | 33.925
11 | 0.694 | 0.07743 | -0.031 | 8.958
11.5 | 0.86 | 0.02418 | -0.065 | 35.559
12 | 0.89 | 0.02646 | -0.066 | 33.639
12.5 | 0.919 | 0.02926 | -0.067 | 31.396
13 | 0.887 | 0.05173 | -0.062 | 17.151
13.5 | 0.838 | 0.09752 | -0.042 | 8.597
14 | 0.868 | 0.09378 | -0.045 | 9.259
14.5 | 0.89 | 0.10469 | -0.041 | 8.5
15 | 0.935 | 0.10158 | -0.051 | 9.203
15.5 | 0.96 | 0.11117 | -0.051 | 8.631
16 | 0.974 | 0.11931 | -0.046 | 8.162
16.5 | 1.014 | 0.11912 | -0.053 | 8.51
17 | 1.054 | 0.11751 | -0.058 | 8.973
17.5 | 1.056 | 0.13249 | -0.049 | 7.969
18 | 1.098 | 0.1298 | -0.056 | 8.46
18.5 | 1.186 | 0.09687 | -0.07 | 12.241
19 | 1.158 | 0.14263 | -0.06 | 8.118
19.5 | 1.168 | 0.15027 | -0.055 | 7.773
20 | 1.219 | 0.14028 | -0.063 | 8.691

## 96. Re 7M Mach 0.50 (2)
BIGFOIL.COM POLAR EXPORT
NACA66-218 a=0.5
NACA66-218 a=0.5 |  |  |  | Cl Max: | 1.06 | at alpha= | 12 | deg
XFOIL ncrit=9 |  |  |  | L/D Max: | 148.949 | at alpha= | 2.5 | deg
Re: | 7000000 |  |  | Cd Min: | 0.13778 | at alpha= | 17 | deg
Mach: | 0.5 |  |  | Cl=0 at alpha= | -1.6908 | deg
|  |  |  | @ Cl=0.1, Cd= | 0.0035462
|  |  |  | @ Cl=0.4, Cd= | 0.0035516
|  |  |  | @ Cl=0.6, Cd= | 0.014732
alpha (deg) | Cl | Cd | Cm | Cl/Cd
-15 | -0.4698 | 0.12063 | -0.0774 | -3.8946
-14.5 | -0.4957 | 0.10637 | -0.0862 | -4.6601
-14 | -0.5301 | 0.09123 | -0.0958 | -5.8106
-13.5 | -0.5636 | 0.07577 | -0.106 | -7.4383
-13 | -0.5868 | 0.06331 | -0.1148 | -9.2687
-12.5 | -0.6176 | 0.05231 | -0.1209 | -11.8065
-12 | -0.6564 | 0.04285 | -0.1229 | -15.3186
-11.5 | -0.6828 | 0.03585 | -0.1211 | -19.046
-11 | -0.7063 | 0.0298 | -0.1169 | -23.7013
-10.5 | -0.7232 | 0.02453 | -0.1108 | -29.4823
-10 | -0.7299 | 0.01988 | -0.1036 | -36.7153
-9.5 | -0.7146 | 0.01697 | -0.0969 | -42.1096
-9 | -0.6863 | 0.01502 | -0.0909 | -45.6924
-8.5 | -0.6519 | 0.01349 | -0.0855 | -48.3247
-8 | -0.6068 | 0.01245 | -0.0813 | -48.739
-7.5 | -0.5583 | 0.0116 | -0.0776 | -48.1293
-7 | -0.5093 | 0.01083 | -0.0742 | -47.0268
-6.5 | -0.4578 | 0.01017 | -0.0712 | -45.0147
-6 | -0.407 | 0.00954 | -0.0683 | -42.6625
-5.5 | -0.3559 | 0.00898 | -0.0656 | -39.6325
-5 | -0.3034 | 0.00849 | -0.0632 | -35.7362
-4.5 | -0.2506 | 0.00807 | -0.0609 | -31.0533
-4 | -0.2005 | 0.00764 | -0.0582 | -26.2435
-3.5 | -0.1498 | 0.00728 | -0.0556 | -20.5769
-3 | -0.1048 | 0.00702 | -0.0519 | -14.9288
-2.5 | -0.0623 | 0.00663 | -0.0477 | -9.3967
-2 | -0.0256 | 0.0059 | -0.0428 | -4.339
-1.5 | 0.0158 | 0.00503 | -0.0389 | 3.1412
-1 | 0.0516 | 0.00358 | -0.0343 | 14.4134
-0.5 | 0.1232 | 0.00353 | -0.0359 | 34.9008
0 | 0.1951 | 0.0035 | -0.0377 | 55.7429
0.5 | 0.2674 | 0.00354 | -0.0395 | 75.5367
1 | 0.3388 | 0.00356 | -0.0411 | 95.1685
1.5 | 0.4115 | 0.00355 | -0.0429 | 115.9155
2 | 0.4828 | 0.0036 | -0.0444 | 134.1111
2.5 | 0.5526 | 0.00371 | -0.0455 | 148.9488
3 | 0.5747 | 0.00498 | -0.0376 | 115.4016
3.5 | 0.5554 | 0.00618 | -0.0216 | 89.8706
4 | 0.5464 | 0.00783 | -0.009 | 69.7829
4.5 | 0.5441 | 0.00974 | 0.0015 | 55.8624
5 | 0.5445 | 0.01177 | 0.0109 | 46.2617
5.5 | 0.5605 | 0.01349 | 0.0177 | 41.5493
6 | 0.5972 | 0.01467 | 0.0215 | 40.7089
6.5 | 0.642 | 0.01566 | 0.0241 | 40.9962
7 | 0.6897 | 0.0166 | 0.0264 | 41.5482
7.5 | 0.7342 | 0.01774 | 0.0292 | 41.3867
8 | 0.7807 | 0.01884 | 0.0318 | 41.4384
8.5 | 0.8253 | 0.02008 | 0.0346 | 41.1006
9 | 0.8683 | 0.02145 | 0.0378 | 40.4802
9.5 | 0.9112 | 0.02292 | 0.0409 | 39.7557
10 | 0.9517 | 0.02462 | 0.0443 | 38.6556
10.5 | 0.9914 | 0.02645 | 0.0479 | 37.482
11 | 1.024 | 0.02875 | 0.0519 | 35.6174
11.5 | 1.0487 | 0.03165 | 0.0564 | 33.1343
12 | 1.06 | 0.03553 | 0.0612 | 29.8339
12.5 | 1.0573 | 0.04052 | 0.0659 | 26.0933
13 | 1.0444 | 0.04673 | 0.0698 | 22.3497
13.5 | 1.0232 | 0.0544 | 0.0718 | 18.8088
14 | 1.0029 | 0.06293 | 0.0717 | 15.9368
14.5 | 0.9734 | 0.07337 | 0.0689 | 13.267
15 | 0.9452 | 0.08489 | 0.0639 | 11.1344
15.5 | 0.9221 | 0.09681 | 0.0573 | 9.5248
16 | 0.8954 | 0.11015 | 0.049 | 8.1289
16.5 | 0.8721 | 0.12384 | 0.0399 | 7.0422
17 | 0.85 | 0.13778 | 0.0308 | 6.1693

## 97. Re 8M Mach 0.00 (1)
BIGFOIL.COM POLAR EXPORT
NACA66-218 a=0.5
NACA66-218 a=0.5 |  |  |  | Cl Max: | 1.412 | at alpha= | 14.5 | deg
JavaFoil+Calcfoil stall+Eppler ext transition |  |  |  | L/D Max: | 101.02 | at alpha= | 2 | deg
Re: | 8000000 |  |  | Cd Min: | 0.00354 | at alpha= | -1 | deg
Mach: | 0 |  |  | Cl=0 at alpha= | -1.3468 | deg
|  |  |  | @ Cl=0.1, Cd= | 0.0035581
|  |  |  | @ Cl=0.4, Cd= | 0.004183
|  |  |  | @ Cl=0.6, Cd= | 0.0061127
alpha (deg) | Cl | Cd | Cm | Cl/Cd
-20 | -0.941 | 0.12599 | 0.014 | -7.466
-19.5 | -0.965 | 0.11232 | 0.014 | -8.593
-19 | -0.984 | 0.104 | 0.013 | -9.461
-18.5 | -1.02 | 0.08208 | 0.013 | -12.43
-18 | -1.104 | 0.04077 | 0.014 | -27.092
-17.5 | -1.134 | 0.03198 | 0.014 | -35.442
-17 | -1.157 | 0.02584 | 0.013 | -44.8
-16.5 | -1.168 | 0.02365 | 0.012 | -49.369
-16 | -1.175 | 0.02165 | 0.011 | -54.284
-15.5 | -1.178 | 0.02037 | 0.01 | -57.828
-15 | -1.177 | 0.01905 | 0.009 | -61.814
-14.5 | -1.174 | 0.01777 | 0.008 | -66.067
-14 | -1.166 | 0.01673 | 0.006 | -69.674
-13.5 | -1.154 | 0.01578 | 0.005 | -73.107
-13 | -1.137 | 0.01493 | 0.004 | -76.153
-12.5 | -1.113 | 0.01434 | 0.003 | -77.643
-12 | -1.088 | 0.01343 | 0.002 | -80.983
-11.5 | -1.058 | 0.01283 | 0.001 | -82.49
-11 | -1.026 | 0.01222 | -0.001 | -83.971
-10.5 | -0.99 | 0.01165 | -0.002 | -85.013
-10 | -0.951 | 0.01122 | -0.003 | -84.814
-9.5 | -0.91 | 0.01075 | -0.004 | -84.659
-9 | -0.866 | 0.01031 | -0.006 | -84.034
-8.5 | -0.82 | 0.00992 | -0.007 | -82.692
-8 | -0.772 | 0.00952 | -0.008 | -81.029
-7.5 | -0.721 | 0.00914 | -0.009 | -78.845
-7 | -0.669 | 0.0088 | -0.011 | -76.006
-6.5 | -0.615 | 0.00846 | -0.012 | -72.632
-6 | -0.559 | 0.00818 | -0.013 | -68.326
-5.5 | -0.502 | 0.00791 | -0.015 | -63.464
-5 | -0.444 | 0.00766 | -0.016 | -57.994
-4.5 | -0.385 | 0.00742 | -0.017 | -51.94
-4 | -0.326 | 0.00721 | -0.018 | -45.181
-3.5 | -0.265 | 0.00698 | -0.02 | -38.004
-3 | -0.204 | 0.00607 | -0.021 | -33.668
-2.5 | -0.143 | 0.00628 | -0.023 | -22.772
-2 | -0.081 | 0.00484 | -0.024 | -16.771
-1.5 | -0.019 | 0.00447 | -0.025 | -4.27
-1 | 0.043 | 0.00354 | -0.027 | 12.246
-0.5 | 0.106 | 0.00356 | -0.028 | 29.67
0 | 0.168 | 0.0036 | -0.029 | 46.677
0.5 | 0.231 | 0.00397 | -0.031 | 58.083
1 | 0.293 | 0.00421 | -0.032 | 69.626
1.5 | 0.355 | 0.00436 | -0.033 | 81.561
2 | 0.416 | 0.00412 | -0.034 | 101.02
2.5 | 0.477 | 0.00506 | -0.036 | 94.219
3 | 0.535 | 0.00551 | -0.037 | 97.212
3.5 | 0.594 | 0.00607 | -0.038 | 97.938
4 | 0.653 | 0.00649 | -0.039 | 100.701
4.5 | 0.709 | 0.00897 | -0.04 | 79.045
5 | 0.767 | 0.00928 | -0.042 | 82.631
5.5 | 0.824 | 0.00968 | -0.043 | 85.054
6 | 0.879 | 0.01008 | -0.044 | 87.219
6.5 | 0.933 | 0.01047 | -0.045 | 89.162
7 | 0.986 | 0.01091 | -0.047 | 90.458
7.5 | 1.037 | 0.01136 | -0.048 | 91.234
8 | 1.084 | 0.01184 | -0.049 | 91.548
8.5 | 1.13 | 0.01232 | -0.05 | 91.705
9 | 1.173 | 0.01287 | -0.052 | 91.103
9.5 | 1.212 | 0.01342 | -0.053 | 90.361
10 | 1.249 | 0.01404 | -0.054 | 88.934
10.5 | 1.282 | 0.01466 | -0.055 | 87.459
11 | 1.312 | 0.01534 | -0.056 | 85.515
11.5 | 1.338 | 0.01603 | -0.057 | 83.459
12 | 1.36 | 0.01685 | -0.058 | 80.735
12.5 | 1.378 | 0.0177 | -0.059 | 77.865
13 | 1.393 | 0.01868 | -0.061 | 74.537
13.5 | 1.403 | 0.0196 | -0.062 | 71.6
14 | 1.409 | 0.02084 | -0.063 | 67.634
14.5 | 1.412 | 0.02187 | -0.064 | 64.55
15 | 1.411 | 0.02299 | -0.065 | 61.36
15.5 | 1.405 | 0.02424 | -0.066 | 57.936
16 | 1.391 | 0.02578 | -0.067 | 53.95
16.5 | 1.374 | 0.02723 | -0.068 | 50.455
17 | 1.354 | 0.02885 | -0.068 | 46.915
17.5 | 1.33 | 0.03063 | -0.069 | 43.432
18 | 1.304 | 0.03307 | -0.07 | 39.432
18.5 | 1.275 | 0.03538 | -0.071 | 36.047
19 | 1.244 | 0.03853 | -0.071 | 32.278
19.5 | 1.211 | 0.04158 | -0.072 | 29.137

## 98. Re 8M Mach 0.00 (2)
BIGFOIL.COM POLAR EXPORT
NACA66-218 a=0.5
NACA66-218 a=0.5 |  |  |  | Cl Max: | 1.5923 | at alpha= | 20 | deg
XFOIL ncrit=9 |  |  |  | L/D Max: | 121.175 | at alpha= | 2 | deg
Re: | 8000000 |  |  | Cd Min: | 0.04647 | at alpha= | 20 | deg
Mach: | 0 |  |  | Cl=0 at alpha= | -1.5169 | deg
|  |  |  | @ Cl=0.1, Cd= | 0.003242
|  |  |  | @ Cl=0.4, Cd= | 0.0033165
|  |  |  | @ Cl=0.6, Cd= | 0.0082762
alpha (deg) | Cl | Cd | Cm | Cl/Cd
-20 | -1.4735 | 0.03172 | -0.0772 | -46.4533
-19.5 | -1.4525 | 0.02957 | -0.076 | -49.1207
-19 | -1.4321 | 0.02746 | -0.0744 | -52.1522
-18.5 | -1.4063 | 0.02578 | -0.0731 | -54.55
-18 | -1.3813 | 0.0241 | -0.0714 | -57.3154
-17.5 | -1.3539 | 0.02264 | -0.0698 | -59.8012
-17 | -1.3251 | 0.02129 | -0.0681 | -62.2405
-16.5 | -1.2933 | 0.02018 | -0.0666 | -64.0882
-16 | -1.2611 | 0.01908 | -0.065 | -66.0954
-15.5 | -1.2289 | 0.01803 | -0.0633 | -68.1586
-14.5 | -1.1582 | 0.01629 | -0.0602 | -71.0988
-14 | -1.1271 | 0.01523 | -0.0579 | -74.0053
-13.5 | -1.0911 | 0.01442 | -0.0561 | -75.6657
-13 | -1.0539 | 0.01369 | -0.0544 | -76.9832
-12.5 | -1.0159 | 0.013 | -0.0527 | -78.1462
-12 | -0.9762 | 0.01239 | -0.0512 | -78.7893
-11.5 | -0.9363 | 0.01182 | -0.0495 | -79.2132
-11 | -0.8957 | 0.0113 | -0.048 | -79.2655
-10.5 | -0.8543 | 0.01081 | -0.0464 | -79.0287
-10 | -0.8117 | 0.01036 | -0.045 | -78.3494
-9.5 | -0.7712 | 0.00986 | -0.0431 | -78.215
-9 | -0.7305 | 0.00939 | -0.0412 | -77.7955
-8.5 | -0.6885 | 0.00899 | -0.0394 | -76.5851
-8 | -0.6467 | 0.00864 | -0.0374 | -74.8495
-7.5 | -0.6066 | 0.00835 | -0.035 | -72.6467
-7 | -0.5637 | 0.00813 | -0.033 | -69.3358
-6.5 | -0.5154 | 0.00787 | -0.0322 | -65.4892
-6 | -0.4656 | 0.0076 | -0.0317 | -61.2632
-5.5 | -0.414 | 0.00736 | -0.0315 | -56.25
-5 | -0.3609 | 0.00715 | -0.0315 | -50.4755
-4.5 | -0.308 | 0.00692 | -0.0316 | -44.5087
-4 | -0.2538 | 0.00672 | -0.0319 | -37.7679
-3.5 | -0.1994 | 0.00651 | -0.0322 | -30.6298
-3 | -0.1455 | 0.00627 | -0.0324 | -23.2057
-2.5 | -0.0957 | 0.00582 | -0.0319 | -16.4433
-2 | -0.0458 | 0.00535 | -0.0315 | -8.5607
-1.5 | 0.0016 | 0.00468 | -0.0306 | 0.34188
-1 | 0.052 | 0.00401 | -0.0304 | 12.9676
-0.5 | 0.102 | 0.00321 | -0.0301 | 31.7757
0 | 0.1622 | 0.00319 | -0.0315 | 50.8464
0.5 | 0.2225 | 0.00322 | -0.033 | 69.0994
1 | 0.2832 | 0.00323 | -0.0345 | 87.678
1.5 | 0.3433 | 0.00323 | -0.0359 | 106.2848
2 | 0.4023 | 0.00332 | -0.0372 | 121.1747
2.5 | 0.4491 | 0.00409 | -0.0361 | 109.8044
3.5 | 0.5253 | 0.00583 | -0.0309 | 90.1029
4 | 0.5554 | 0.00661 | -0.0266 | 84.0242
4.5 | 0.573 | 0.00722 | -0.0196 | 79.3629
5 | 0.5925 | 0.00799 | -0.0133 | 74.1552
5.5 | 0.6153 | 0.00886 | -0.0081 | 69.447
6 | 0.6506 | 0.00949 | -0.0053 | 68.5564
6.5 | 0.6906 | 0.01002 | -0.0034 | 68.9222
7 | 0.7303 | 0.01058 | -0.0015 | 69.0265
7.5 | 0.7702 | 0.01113 | 0.0002 | 69.2004
8 | 0.8085 | 0.01176 | 0.0021 | 68.75
9 | 0.887 | 0.01304 | 0.0054 | 68.0215
9.5 | 0.9251 | 0.01376 | 0.0072 | 67.2311
10 | 0.9613 | 0.01455 | 0.0091 | 66.0687
10.5 | 1.0001 | 0.01526 | 0.0105 | 65.5374
11 | 1.0361 | 0.01612 | 0.0122 | 64.2742
11.5 | 1.0725 | 0.01698 | 0.0138 | 63.1625
12 | 1.1061 | 0.01801 | 0.0157 | 61.4159
12.5 | 1.1412 | 0.01898 | 0.0173 | 60.1264
13 | 1.1752 | 0.02005 | 0.0189 | 58.6135
13.5 | 1.2107 | 0.02106 | 0.0202 | 57.4881
14 | 1.2421 | 0.02233 | 0.0219 | 55.6247
14.5 | 1.2756 | 0.02351 | 0.0232 | 54.2578
15 | 1.3036 | 0.02504 | 0.025 | 52.0607
15.5 | 1.3356 | 0.02635 | 0.0263 | 50.6869
16 | 1.361 | 0.02815 | 0.0281 | 48.3481
16.5 | 1.3905 | 0.02969 | 0.0293 | 46.834
17 | 1.4164 | 0.0315 | 0.0308 | 44.9651
17.5 | 1.442 | 0.03331 | 0.0322 | 43.2903
18 | 1.4639 | 0.03509 | 0.0343 | 41.7184
18.5 | 1.5304 | 0.03806 | 0.0256 | 40.2102
19.5 | 1.5779 | 0.04355 | 0.0259 | 36.2319
20 | 1.5923 | 0.04647 | 0.0274 | 34.2651

## 99. Re 8M Mach 0.10 (1)
BIGFOIL.COM POLAR EXPORT
NACA66-218 a=0.5
NACA66-218 a=0.5 |  |  |  | Cl Max: | 1.395 | at alpha= | 14 | deg
JavaFoil+Calcfoil stall+Eppler ext transition |  |  |  | L/D Max: | 100.377 | at alpha= | 4 | deg
Re: | 8000000 |  |  | Cd Min: | 0.00354 | at alpha= | -1 | deg
Mach: | 0.1 |  |  | Cl=0 at alpha= | -1.3492 | deg
|  |  |  | @ Cl=0.1, Cd= | 0.0035671
|  |  |  | @ Cl=0.4, Cd= | 0.0045574
|  |  |  | @ Cl=0.6, Cd= | 0.0061129
alpha (deg) | Cl | Cd | Cm | Cl/Cd
-20 | -0.878 | 0.14255 | 0.012 | -6.159
-19.5 | -0.904 | 0.12884 | 0.013 | -7.014
-19 | -0.923 | 0.1219 | 0.012 | -7.576
-18.5 | -0.949 | 0.10826 | 0.012 | -8.767
-18 | -0.982 | 0.08916 | 0.012 | -11.015
-17.5 | -1.084 | 0.03808 | 0.013 | -28.465
-17 | -1.121 | 0.02758 | 0.013 | -40.638
-16.5 | -1.137 | 0.02486 | 0.012 | -45.725
-16 | -1.148 | 0.02284 | 0.011 | -50.239
-15.5 | -1.155 | 0.02105 | 0.01 | -54.882
-15 | -1.158 | 0.01959 | 0.009 | -59.144
-14.5 | -1.157 | 0.01847 | 0.008 | -62.655
-14 | -1.153 | 0.0171 | 0.006 | -67.437
-13.5 | -1.144 | 0.01608 | 0.005 | -71.143
-13 | -1.129 | 0.01516 | 0.004 | -74.491
-12.5 | -1.108 | 0.01455 | 0.003 | -76.129
-12 | -1.084 | 0.01362 | 0.002 | -79.558
-11.5 | -1.056 | 0.01298 | 0.001 | -81.364
-11 | -1.024 | 0.01234 | -0.001 | -82.984
-10.5 | -0.99 | 0.01181 | -0.002 | -83.79
-10 | -0.952 | 0.01135 | -0.003 | -83.872
-9.5 | -0.911 | 0.01087 | -0.004 | -83.808
-9 | -0.868 | 0.01042 | -0.006 | -83.284
-8.5 | -0.822 | 0.01 | -0.007 | -82.175
-8 | -0.774 | 0.00958 | -0.008 | -80.779
-7.5 | -0.723 | 0.00923 | -0.009 | -78.408
-7 | -0.671 | 0.00884 | -0.011 | -75.876
-6.5 | -0.617 | 0.00854 | -0.012 | -72.277
-6 | -0.561 | 0.00821 | -0.013 | -68.364
-5.5 | -0.504 | 0.00794 | -0.015 | -63.557
-5 | -0.446 | 0.00768 | -0.016 | -58.113
-4.5 | -0.387 | 0.00744 | -0.017 | -52.056
-4 | -0.327 | 0.00723 | -0.019 | -45.248
-3.5 | -0.267 | 0.007 | -0.02 | -38.08
-3 | -0.205 | 0.00681 | -0.021 | -30.136
-2.5 | -0.144 | 0.00594 | -0.023 | -24.182
-2 | -0.082 | 0.00482 | -0.024 | -16.948
-1.5 | -0.019 | 0.00449 | -0.025 | -4.275
-1 | 0.044 | 0.00354 | -0.027 | 12.302
-0.5 | 0.106 | 0.00357 | -0.028 | 29.785
0 | 0.169 | 0.00362 | -0.029 | 46.634
0.5 | 0.232 | 0.00397 | -0.031 | 58.34
1 | 0.294 | 0.00421 | -0.032 | 69.915
1.5 | 0.357 | 0.00436 | -0.033 | 81.908
2 | 0.418 | 0.00464 | -0.035 | 90.054
2.5 | 0.479 | 0.00506 | -0.036 | 94.612
3 | 0.538 | 0.00556 | -0.037 | 96.756
3.5 | 0.597 | 0.00609 | -0.038 | 98.088
4 | 0.656 | 0.00654 | -0.04 | 100.377
4.5 | 0.713 | 0.00901 | -0.041 | 79.067
5 | 0.77 | 0.00936 | -0.042 | 82.351
5.5 | 0.827 | 0.00976 | -0.043 | 84.748
6 | 0.883 | 0.01014 | -0.044 | 87.11
6.5 | 0.937 | 0.01056 | -0.046 | 88.757
7 | 0.99 | 0.011 | -0.047 | 90.022
7.5 | 1.04 | 0.01144 | -0.048 | 90.939
8 | 1.088 | 0.01194 | -0.049 | 91.167
8.5 | 1.133 | 0.01245 | -0.051 | 90.998
9 | 1.176 | 0.01301 | -0.052 | 90.376
9.5 | 1.215 | 0.01359 | -0.053 | 89.413
10 | 1.251 | 0.01421 | -0.054 | 88.003
10.5 | 1.283 | 0.01482 | -0.055 | 86.587
11 | 1.311 | 0.01554 | -0.056 | 84.375
11.5 | 1.336 | 0.01625 | -0.058 | 82.217
12 | 1.356 | 0.01707 | -0.059 | 79.464
12.5 | 1.372 | 0.01795 | -0.06 | 76.469
13 | 1.384 | 0.01897 | -0.061 | 72.983
13.5 | 1.392 | 0.02001 | -0.062 | 69.564
14 | 1.395 | 0.02119 | -0.063 | 65.84
14.5 | 1.394 | 0.02258 | -0.064 | 61.751
15 | 1.39 | 0.02348 | -0.065 | 59.219
15.5 | 1.379 | 0.0251 | -0.066 | 54.961
16 | 1.361 | 0.02675 | -0.067 | 50.892
16.5 | 1.34 | 0.02817 | -0.068 | 47.573
17 | 1.315 | 0.02994 | -0.069 | 43.916
17.5 | 1.284 | 0.03289 | -0.069 | 39.055
18 | 1.255 | 0.03447 | -0.07 | 36.406
18.5 | 1.22 | 0.03761 | -0.071 | 32.436
19 | 1.184 | 0.0411 | -0.071 | 28.802

## 100. Re 8M Mach 0.10 (2)
BIGFOIL.COM POLAR EXPORT
NACA66-218 a=0.5
NACA66-218 a=0.5 |  |  |  | Cl Max: | 1.586 | at alpha= | 20 | deg
XFOIL ncrit=9 |  |  |  | L/D Max: | 121.592 | at alpha= | 2 | deg
Re: | 8000000 |  |  | Cd Min: | 0.04857 | at alpha= | 20 | deg
Mach: | 0.1 |  |  | Cl=0 at alpha= | -1.5211 | deg
|  |  |  | @ Cl=0.1, Cd= | 0.0032529
|  |  |  | @ Cl=0.4, Cd= | 0.0033226
|  |  |  | @ Cl=0.6, Cd= | 0.0084434
alpha (deg) | Cl | Cd | Cm | Cl/Cd
-20 | -1.469 | 0.03359 | -0.0811 | -43.7333
-19.5 | -1.4496 | 0.03115 | -0.0798 | -46.5361
-19 | -1.4302 | 0.02884 | -0.0782 | -49.5908
-18.5 | -1.4046 | 0.02702 | -0.0768 | -51.9837
-18 | -1.3812 | 0.02513 | -0.075 | -54.9622
-17.5 | -1.3554 | 0.02349 | -0.0732 | -57.7011
-17 | -1.3264 | 0.02205 | -0.0714 | -60.1542
-16.5 | -1.2944 | 0.02087 | -0.0698 | -62.022
-16 | -1.2638 | 0.01962 | -0.0679 | -64.4139
-15.5 | -1.2309 | 0.01854 | -0.0662 | -66.3916
-15 | -1.197 | 0.01754 | -0.0643 | -68.244
-14.5 | -1.161 | 0.01666 | -0.0627 | -69.6879
-14 | -1.1272 | 0.01566 | -0.0606 | -71.9796
-13.5 | -1.0925 | 0.01476 | -0.0585 | -74.0176
-13 | -1.0558 | 0.01396 | -0.0566 | -75.6304
-12.5 | -1.017 | 0.01325 | -0.0549 | -76.7547
-12 | -0.9777 | 0.01259 | -0.0531 | -77.6569
-11.5 | -0.9377 | 0.012 | -0.0514 | -78.1417
-11 | -0.8963 | 0.01146 | -0.0498 | -78.2112
-10.5 | -0.8551 | 0.01094 | -0.0481 | -78.1627
-10 | -0.8123 | 0.01048 | -0.0466 | -77.5095
-9.5 | -0.7705 | 0.00999 | -0.0449 | -77.1271
-9 | -0.7298 | 0.00948 | -0.0428 | -76.9831
-8.5 | -0.6875 | 0.00908 | -0.041 | -75.7159
-8 | -0.6452 | 0.00871 | -0.039 | -74.0758
-7.5 | -0.6037 | 0.00838 | -0.0368 | -72.0406
-7 | -0.5636 | 0.00816 | -0.0342 | -69.0686
-6.5 | -0.5157 | 0.00791 | -0.0331 | -65.196
-6 | -0.4662 | 0.00763 | -0.0324 | -61.1009
-5.5 | -0.4146 | 0.00738 | -0.0321 | -56.1789
-5 | -0.3615 | 0.00717 | -0.0321 | -50.4184
-4.5 | -0.3084 | 0.00694 | -0.0321 | -44.438
-4 | -0.2541 | 0.00673 | -0.0323 | -37.7563
-3.5 | -0.1995 | 0.00652 | -0.0326 | -30.5982
-3 | -0.1452 | 0.00629 | -0.0328 | -23.0843
-2.5 | -0.0954 | 0.00584 | -0.0323 | -16.3356
-2 | -0.0453 | 0.00537 | -0.0318 | -8.4358
-1.5 | 0.002 | 0.00469 | -0.0309 | 0.42644
-1 | 0.0524 | 0.00401 | -0.0306 | 13.0673
-0.5 | 0.1027 | 0.00321 | -0.0303 | 31.9938
0 | 0.1633 | 0.00319 | -0.0317 | 51.1912
0.5 | 0.2239 | 0.00322 | -0.0332 | 69.5342
1 | 0.2851 | 0.00324 | -0.0347 | 87.9938
1.5 | 0.3455 | 0.00324 | -0.0362 | 106.6358
2 | 0.4049 | 0.00333 | -0.0374 | 121.5916
2.5 | 0.452 | 0.00408 | -0.0364 | 110.7843
3 | 0.4904 | 0.00505 | -0.0338 | 97.1089
3.5 | 0.5274 | 0.00584 | -0.0308 | 90.3082
4 | 0.5559 | 0.00664 | -0.0261 | 83.7199
4.5 | 0.5701 | 0.00728 | -0.0184 | 78.3104
5 | 0.5905 | 0.00807 | -0.0123 | 73.1722
5.5 | 0.6134 | 0.00897 | -0.0071 | 68.3835
6 | 0.6489 | 0.00961 | -0.0043 | 67.5234
6.5 | 0.6888 | 0.01016 | -0.0024 | 67.7953
7 | 0.7287 | 0.01074 | -0.0005 | 67.8492
7.5 | 0.7696 | 0.0113 | 0.0012 | 68.1062
8 | 0.8074 | 0.01196 | 0.0032 | 67.5084
8.5 | 0.8478 | 0.01257 | 0.0048 | 67.4463
9 | 0.8867 | 0.01326 | 0.0066 | 66.8703
9.5 | 0.9239 | 0.01404 | 0.0085 | 65.8048
10 | 0.9618 | 0.01479 | 0.0102 | 65.0304
10.5 | 0.9994 | 0.01557 | 0.0119 | 64.1875
11.5 | 1.0718 | 0.01738 | 0.0154 | 61.6686
12 | 1.1068 | 0.01838 | 0.0172 | 60.2176
13 | 1.177 | 0.02046 | 0.0204 | 57.5269
13.5 | 1.2107 | 0.02162 | 0.022 | 55.9991
14 | 1.2442 | 0.02282 | 0.0236 | 54.5223
14.5 | 1.2754 | 0.0242 | 0.0252 | 52.7025
15 | 1.3048 | 0.02569 | 0.027 | 50.7902
15.5 | 1.3348 | 0.02722 | 0.0285 | 49.0375
16 | 1.3638 | 0.02885 | 0.03 | 47.2721
16.5 | 1.3913 | 0.0306 | 0.0315 | 45.4673
17 | 1.4186 | 0.0324 | 0.0329 | 43.784
17.5 | 1.4432 | 0.03438 | 0.0345 | 41.9779
18 | 1.464 | 0.03637 | 0.0366 | 40.253
18.5 | 1.5293 | 0.03941 | 0.0284 | 38.8049
20 | 1.586 | 0.04857 | 0.0305 | 32.6539

## 101. Re 8M Mach 0.25 (1)
BIGFOIL.COM POLAR EXPORT
NACA66-218 a=0.5
NACA66-218 a=0.5 |  |  |  | Cl Max: | 1.317 | at alpha= | 12 | deg
JavaFoil+Calcfoil stall+Eppler ext transition |  |  |  | L/D Max: | 99.551 | at alpha= | 4 | deg
Re: | 8000000 |  |  | Cd Min: | 0.00356 | at alpha= | -1 | deg
Mach: | 0.25 |  |  | Cl=0 at alpha= | -1.3461 | deg
|  |  |  | @ Cl=0.1, Cd= | 0.0035858
|  |  |  | @ Cl=0.4, Cd= | 0.0043149
|  |  |  | @ Cl=0.6, Cd= | 0.0061739
alpha (deg) | Cl | Cd | Cm | Cl/Cd
-18 | -0.628 | 0.14294 | 0.008 | -4.391
-17.5 | -0.674 | 0.13445 | 0.008 | -5.013
-17 | -0.717 | 0.12632 | 0.007 | -5.676
-16.5 | -0.76 | 0.11328 | 0.007 | -6.711
-16 | -0.795 | 0.10703 | 0.007 | -7.43
-15.5 | -0.828 | 0.09923 | 0.006 | -8.343
-15 | -0.873 | 0.0792 | 0.007 | -11.028
-14.5 | -1.012 | 0.02434 | 0.008 | -41.564
-14 | -1.041 | 0.02029 | 0.007 | -51.297
-13.5 | -1.057 | 0.01821 | 0.005 | -58.047
-13 | -1.062 | 0.01675 | 0.004 | -63.423
-12.5 | -1.056 | 0.01602 | 0.003 | -65.895
-12 | -1.045 | 0.01508 | 0.002 | -69.299
-11.5 | -1.029 | 0.01407 | 0.001 | -73.132
-11 | -1.008 | 0.01326 | -0.001 | -76.016
-10.5 | -0.981 | 0.01255 | -0.002 | -78.146
-10 | -0.95 | 0.01201 | -0.003 | -79.093
-9.5 | -0.914 | 0.01147 | -0.004 | -79.679
-9 | -0.874 | 0.01096 | -0.006 | -79.79
-8.5 | -0.831 | 0.01046 | -0.007 | -79.473
-8 | -0.785 | 0.01002 | -0.008 | -78.319
-7.5 | -0.736 | 0.0096 | -0.01 | -76.652
-7 | -0.684 | 0.00919 | -0.011 | -74.448
-6.5 | -0.63 | 0.00882 | -0.012 | -71.436
-6 | -0.574 | 0.00847 | -0.014 | -67.761
-5.5 | -0.516 | 0.00816 | -0.015 | -63.204
-5 | -0.457 | 0.00788 | -0.016 | -57.974
-4.5 | -0.397 | 0.00762 | -0.018 | -52.053
-4 | -0.335 | 0.00737 | -0.019 | -45.517
-3.5 | -0.273 | 0.00717 | -0.02 | -38.137
-3 | -0.211 | 0.00693 | -0.022 | -30.368
-2.5 | -0.147 | 0.00674 | -0.023 | -21.856
-2 | -0.084 | 0.00496 | -0.025 | -16.913
-1.5 | -0.02 | 0.00456 | -0.026 | -4.329
-1 | 0.045 | 0.00356 | -0.027 | 12.57
-0.5 | 0.109 | 0.00359 | -0.029 | 30.432
0 | 0.174 | 0.00368 | -0.03 | 47.19
0.5 | 0.238 | 0.00401 | -0.032 | 59.449
1 | 0.303 | 0.00426 | -0.033 | 71.063
1.5 | 0.366 | 0.00384 | -0.034 | 95.198
2 | 0.429 | 0.00472 | -0.035 | 90.846
2.5 | 0.491 | 0.0052 | -0.037 | 94.437
3 | 0.551 | 0.0057 | -0.038 | 96.751
3.5 | 0.612 | 0.00629 | -0.039 | 97.325
4 | 0.673 | 0.00676 | -0.041 | 99.551
4.5 | 0.731 | 0.00935 | -0.042 | 78.139
5 | 0.789 | 0.0097 | -0.043 | 81.39
5.5 | 0.847 | 0.01013 | -0.044 | 83.673
6 | 0.904 | 0.01055 | -0.046 | 85.608
6.5 | 0.958 | 0.01101 | -0.047 | 87.042
7 | 1.012 | 0.01149 | -0.048 | 88.084
7.5 | 1.061 | 0.01197 | -0.049 | 88.615
8 | 1.107 | 0.01252 | -0.051 | 88.416
8.5 | 1.15 | 0.01314 | -0.052 | 87.553
9 | 1.189 | 0.01373 | -0.053 | 86.623
9.5 | 1.224 | 0.0144 | -0.054 | 85.02
10 | 1.254 | 0.01514 | -0.055 | 82.806
10.5 | 1.279 | 0.01585 | -0.057 | 80.688
11 | 1.297 | 0.01675 | -0.058 | 77.477
11.5 | 1.31 | 0.01766 | -0.059 | 74.18
12 | 1.317 | 0.01869 | -0.06 | 70.458
12.5 | 1.316 | 0.01989 | -0.061 | 66.19
13 | 1.309 | 0.02099 | -0.062 | 62.384
13.5 | 1.295 | 0.0223 | -0.063 | 58.075
14 | 1.274 | 0.02368 | -0.064 | 53.809
14.5 | 1.245 | 0.02556 | -0.065 | 48.716
15 | 1.209 | 0.02787 | -0.066 | 43.359
15.5 | 1.163 | 0.03036 | -0.067 | 38.305
16 | 1.102 | 0.03394 | -0.068 | 32.481
16.5 | 1.02 | 0.04503 | -0.067 | 22.655
17 | 0.85 | 0.11635 | -0.047 | 7.308

## 102. Re 8M Mach 0.25 (2)
BIGFOIL.COM POLAR EXPORT
NACA66-218 a=0.5
NACA66-218 a=0.5 |  |  |  | Cl Max: | 1.5411 | at alpha= | 19 | deg
XFOIL ncrit=9 |  |  |  | L/D Max: | 125.569 | at alpha= | 2 | deg
Re: | 8000000 |  |  | Cd Min: | 0.05458 | at alpha= | 19 | deg
Mach: | 0.25 |  |  | Cl=0 at alpha= | -1.5476 | deg
|  |  |  | @ Cl=0.1, Cd= | 0.0033383
|  |  |  | @ Cl=0.4, Cd= | 0.003318
|  |  |  | @ Cl=0.6, Cd= | 0.0095486
alpha (deg) | Cl | Cd | Cm | Cl/Cd
-20 | -1.3601 | 0.05283 | -0.0985 | -25.7448
-19.5 | -1.3707 | 0.0462 | -0.0992 | -29.6688
-18.5 | -1.3612 | 0.03708 | -0.0973 | -36.7098
-18 | -1.3498 | 0.03354 | -0.0953 | -40.2445
-17.5 | -1.3338 | 0.03049 | -0.0931 | -43.7455
-17 | -1.3157 | 0.0278 | -0.0904 | -47.3273
-16.5 | -1.2867 | 0.02588 | -0.0882 | -49.7179
-16 | -1.2616 | 0.02383 | -0.0854 | -52.9417
-15.5 | -1.2311 | 0.02219 | -0.0829 | -55.4799
-15 | -1.2024 | 0.02053 | -0.0799 | -58.5679
-14.5 | -1.1663 | 0.01931 | -0.0775 | -60.3988
-14 | -1.1326 | 0.01804 | -0.0748 | -62.7827
-13.5 | -1.0941 | 0.01703 | -0.0724 | -64.2454
-13 | -1.057 | 0.01598 | -0.0699 | -66.1452
-12.5 | -1.0232 | 0.01481 | -0.0668 | -69.0885
-12 | -0.9843 | 0.0139 | -0.0643 | -70.8129
-11.5 | -0.943 | 0.01316 | -0.062 | -71.6565
-11 | -0.9013 | 0.01246 | -0.0597 | -72.3355
-10.5 | -0.8583 | 0.01181 | -0.0576 | -72.6757
-10 | -0.8139 | 0.01124 | -0.0557 | -72.411
-9.5 | -0.7703 | 0.01067 | -0.0536 | -72.1931
-9 | -0.7268 | 0.01011 | -0.0515 | -71.8892
-8.5 | -0.6835 | 0.00959 | -0.0493 | -71.2722
-8 | -0.6389 | 0.00915 | -0.0472 | -69.8251
-7.5 | -0.5942 | 0.00875 | -0.0452 | -67.9086
-7 | -0.5498 | 0.00839 | -0.043 | -65.5304
-6.5 | -0.5059 | 0.00807 | -0.0406 | -62.689
-6 | -0.4659 | 0.00779 | -0.0374 | -59.8074
-5.5 | -0.4156 | 0.00752 | -0.0363 | -55.266
-5 | -0.3627 | 0.00729 | -0.0357 | -49.7531
-4.5 | -0.3089 | 0.00706 | -0.0353 | -43.7535
-4 | -0.2544 | 0.00682 | -0.0351 | -37.3021
-3.5 | -0.1988 | 0.00662 | -0.0352 | -30.0302
-3 | -0.1431 | 0.00641 | -0.0353 | -22.3245
-2.5 | -0.0926 | 0.00597 | -0.0345 | -15.5109
-2 | -0.0428 | 0.00547 | -0.0336 | -7.8245
-1.5 | 0.0045 | 0.00474 | -0.0323 | 0.94937
-1 | 0.0549 | 0.00401 | -0.0317 | 13.6908
-0.5 | 0.1066 | 0.00324 | -0.0313 | 32.9012
0 | 0.1693 | 0.00322 | -0.0329 | 52.5776
0.5 | 0.2319 | 0.00325 | -0.0344 | 71.3538
1 | 0.2953 | 0.00327 | -0.036 | 90.3058
1.5 | 0.3578 | 0.00327 | -0.0375 | 109.419
2 | 0.4194 | 0.00334 | -0.0388 | 125.5689
2.5 | 0.469 | 0.00401 | -0.0378 | 116.9576
3 | 0.5037 | 0.00509 | -0.0341 | 98.9587
3.5 | 0.5371 | 0.00592 | -0.0301 | 90.7264
4 | 0.5503 | 0.00671 | -0.0218 | 82.0119
4.5 | 0.5591 | 0.00765 | -0.0131 | 73.085
5 | 0.5799 | 0.00861 | -0.0072 | 67.3519
5.5 | 0.6026 | 0.00967 | -0.0019 | 62.3164
6 | 0.6393 | 0.01039 | 0.001 | 61.5303
6.5 | 0.6809 | 0.011 | 0.003 | 61.9
7 | 0.7225 | 0.01164 | 0.0049 | 62.0704
7.5 | 0.7632 | 0.01233 | 0.0069 | 61.8978
8 | 0.8038 | 0.01303 | 0.0089 | 61.6884
8.5 | 0.844 | 0.01376 | 0.0109 | 61.3372
9 | 0.8842 | 0.01454 | 0.0128 | 60.8116
9.5 | 0.922 | 0.01545 | 0.015 | 59.6764
10 | 0.9619 | 0.0163 | 0.0169 | 59.0123
10.5 | 1.0008 | 0.01722 | 0.0189 | 58.1185
11 | 1.0381 | 0.01827 | 0.0209 | 56.8199
11.5 | 1.0737 | 0.01943 | 0.0232 | 55.2599
12 | 1.1101 | 0.02059 | 0.0252 | 53.9145
12.5 | 1.1472 | 0.02177 | 0.0271 | 52.6964
13 | 1.1824 | 0.02308 | 0.0292 | 51.2305
13.5 | 1.2167 | 0.02451 | 0.0312 | 49.641
14 | 1.2495 | 0.02605 | 0.0333 | 47.9655
14.5 | 1.2794 | 0.02785 | 0.0355 | 45.939
15 | 1.3097 | 0.02968 | 0.0375 | 44.1274
15.5 | 1.3394 | 0.03161 | 0.0395 | 42.3727
16 | 1.3686 | 0.03367 | 0.0414 | 40.6475
16.5 | 1.3949 | 0.036 | 0.0433 | 38.7472
17 | 1.4184 | 0.03857 | 0.0452 | 36.7747
17.5 | 1.4417 | 0.04126 | 0.0469 | 34.9418
18 | 1.4603 | 0.0443 | 0.0489 | 32.9639
18.5 | 1.4965 | 0.04859 | 0.0455 | 30.7985
19 | 1.5411 | 0.05458 | 0.0382 | 28.2356

## 103. Re 8M Mach 0.50 (1)
BIGFOIL.COM POLAR EXPORT
NACA66-218 a=0.5
NACA66-218 a=0.5 |  |  |  | Cl Max: | 1.248 | at alpha= | 20 | deg
JavaFoil+Calcfoil stall+Eppler ext transition |  |  |  | L/D Max: | 94.12 | at alpha= | 3 | deg
Re: | 8000000 |  |  | Cd Min: | 0.00357 | at alpha= | 0 | deg
Mach: | 0.5 |  |  | Cl=0 at alpha= | -1.3472 | deg
|  |  |  | @ Cl=0.1, Cd= | 0.0038217
|  |  |  | @ Cl=0.4, Cd= | 0.0046239
|  |  |  | @ Cl=0.6, Cd= | 0.006375
alpha (deg) | Cl | Cd | Cm | Cl/Cd
-20 | -1.061 | 0.14891 | 0.015 | -7.124
-19.5 | -1.034 | 0.13973 | 0.014 | -7.4
-19 | -0.999 | 0.14018 | 0.013 | -7.124
-18.5 | -0.966 | 0.13906 | 0.011 | -6.945
-18 | -0.938 | 0.13379 | 0.01 | -7.013
-17.5 | -0.918 | 0.12813 | 0.01 | -7.163
-17 | -0.886 | 0.12368 | 0.009 | -7.166
-16.5 | -0.854 | 0.12091 | 0.008 | -7.064
-16 | -0.826 | 0.11646 | 0.007 | -7.091
-15.5 | -0.802 | 0.11349 | 0.007 | -7.067
-15 | -0.772 | 0.11002 | 0.006 | -7.016
-14.5 | -0.745 | 0.10043 | 0.005 | -7.414
-14 | -0.717 | 0.09418 | 0.004 | -7.614
-13.5 | -0.692 | 0.08544 | 0.004 | -8.104
-13 | -0.658 | 0.09367 | 0.003 | -7.024
-12.5 | -0.63 | 0.08561 | 0.002 | -7.36
-12 | -0.604 | 0.07812 | 0.001 | -7.733
-11.5 | -0.587 | 0.06484 | 0 | -9.052
-11 | -0.652 | 0.01811 | -0.001 | -35.989
-10.5 | -0.622 | 0.01632 | -0.002 | -38.12
-10 | -0.489 | 0.0661 | -0.002 | -7.405
-9.5 | -0.461 | 0.06316 | -0.002 | -7.298
-9 | -0.522 | 0.01446 | -0.006 | -36.115
-8.5 | -0.625 | 0.01381 | -0.008 | -45.242
-8 | -0.739 | 0.01251 | -0.009 | -59.069
-7.5 | -0.739 | 0.01173 | -0.011 | -63.015
-7 | -0.712 | 0.01102 | -0.012 | -64.622
-6.5 | -0.67 | 0.01039 | -0.014 | -64.465
-6 | -0.619 | 0.00982 | -0.015 | -63.078
-5.5 | -0.562 | 0.00931 | -0.017 | -60.387
-5 | -0.501 | 0.00887 | -0.018 | -56.486
-4.5 | -0.437 | 0.00849 | -0.02 | -51.451
-4 | -0.37 | 0.00818 | -0.021 | -45.267
-3.5 | -0.303 | 0.00786 | -0.023 | -38.468
-3 | -0.233 | 0.0076 | -0.024 | -30.704
-2.5 | -0.163 | 0.00734 | -0.026 | -22.252
-2 | -0.093 | 0.00712 | -0.027 | -13.035
-1.5 | -0.022 | 0.0044 | -0.029 | -4.998
-1 | 0.05 | 0.00378 | -0.031 | 13.232
-0.5 | 0.122 | 0.00384 | -0.032 | 31.78
0 | 0.194 | 0.00357 | -0.034 | 54.199
0.5 | 0.264 | 0.00418 | -0.035 | 63.276
1 | 0.335 | 0.00445 | -0.036 | 75.296
1.5 | 0.406 | 0.00464 | -0.038 | 87.568
2 | 0.476 | 0.0052 | -0.039 | 91.572
2.5 | 0.545 | 0.0058 | -0.041 | 94.088
3 | 0.611 | 0.00649 | -0.042 | 94.12
3.5 | 0.678 | 0.00721 | -0.044 | 94.087
4 | 0.742 | 0.01035 | -0.045 | 71.72
4.5 | 0.807 | 0.01087 | -0.046 | 74.241
5 | 0.87 | 0.01143 | -0.048 | 76.144
5.5 | 0.93 | 0.01201 | -0.049 | 77.444
6 | 0.987 | 0.01265 | -0.051 | 78.054
6.5 | 1.04 | 0.01339 | -0.052 | 77.617
7 | 1.086 | 0.0141 | -0.053 | 77.039
7.5 | 1.118 | 0.01498 | -0.055 | 74.638
8 | 1.131 | 0.01593 | -0.056 | 71
8.5 | 1.109 | 0.01711 | -0.057 | 64.844
9 | 0.98 | 0.01907 | -0.059 | 51.388
9.5 | 0.611 | 0.06262 | -0.03 | 9.758
10 | 0.764 | 0.02109 | -0.061 | 36.21
10.5 | 0.795 | 0.02283 | -0.063 | 34.796
11 | 0.694 | 0.07628 | -0.032 | 9.096
11.5 | 0.86 | 0.0236 | -0.065 | 36.459
12 | 0.891 | 0.02577 | -0.066 | 34.577
12.5 | 0.92 | 0.02846 | -0.067 | 32.321
13 | 0.943 | 0.03284 | -0.068 | 28.721
13.5 | 0.842 | 0.09475 | -0.044 | 8.883
14 | 1.009 | 0.0335 | -0.071 | 30.111
14.5 | 0.9 | 0.09827 | -0.048 | 9.159
15 | 0.937 | 0.10013 | -0.052 | 9.361
15.5 | 0.965 | 0.10721 | -0.053 | 9.002
16 | 0.976 | 0.11596 | -0.047 | 8.42
16.5 | 1.028 | 0.10868 | -0.057 | 9.456
17 | 1.066 | 0.10886 | -0.061 | 9.789
17.5 | 1.058 | 0.1303 | -0.05 | 8.122
18 | 1.119 | 0.11457 | -0.062 | 9.767
18.5 | 1.229 | 0.07395 | -0.076 | 16.612
19 | 1.163 | 0.13759 | -0.061 | 8.452
19.5 | 1.171 | 0.14731 | -0.056 | 7.95
20 | 1.248 | 0.11901 | -0.07 | 10.487

## 104. Re 8M Mach 0.50 (2)
BIGFOIL.COM POLAR EXPORT
NACA66-218 a=0.5
NACA66-218 a=0.5 |  |  |  | Cl Max: | 1.0729 | at alpha= | 12 | deg
XFOIL ncrit=9 |  |  |  | L/D Max: | 145.385 | at alpha= | 2.5 | deg
Re: | 8000000 |  |  | Cd Min: | 0.13684 | at alpha= | 17 | deg
Mach: | 0.5 |  |  | Cl=0 at alpha= | -1.7395 | deg
|  |  |  | @ Cl=0.1, Cd= | 0.0036202
|  |  |  | @ Cl=0.4, Cd= | 0.0034218
|  |  |  | @ Cl=0.6, Cd= | 0.014238
alpha (deg) | Cl | Cd | Cm | Cl/Cd
-15 | -0.4853 | 0.11774 | -0.0793 | -4.1218
-14.5 | -0.5107 | 0.10377 | -0.0881 | -4.9215
-14 | -0.5433 | 0.08892 | -0.0973 | -6.11
-13.5 | -0.5737 | 0.07409 | -0.1075 | -7.7433
-13 | -0.5976 | 0.06185 | -0.1161 | -9.6621
-12.5 | -0.6344 | 0.05058 | -0.1219 | -12.5425
-12 | -0.6743 | 0.04131 | -0.1232 | -16.3229
-11.5 | -0.7021 | 0.03438 | -0.1209 | -20.4218
-11 | -0.7243 | 0.02858 | -0.1163 | -25.3429
-10.5 | -0.7385 | 0.02354 | -0.11 | -31.3721
-10 | -0.7419 | 0.01921 | -0.1028 | -38.6205
-9.5 | -0.7266 | 0.0164 | -0.0959 | -44.3049
-9 | -0.6986 | 0.01449 | -0.0897 | -48.2126
-8.5 | -0.6594 | 0.01317 | -0.0847 | -50.0683
-8 | -0.6178 | 0.01202 | -0.08 | -51.3977
-7.5 | -0.5681 | 0.0112 | -0.0764 | -50.7232
-7 | -0.5176 | 0.01046 | -0.0731 | -49.4837
-6.5 | -0.4658 | 0.00983 | -0.0702 | -47.3856
-6 | -0.4133 | 0.00927 | -0.0675 | -44.5847
-5.5 | -0.3627 | 0.0087 | -0.0646 | -41.6897
-5 | -0.3105 | 0.00823 | -0.0621 | -37.7278
-4.5 | -0.2579 | 0.00782 | -0.0597 | -32.9795
-4 | -0.2069 | 0.00742 | -0.0571 | -27.8841
-3.5 | -0.1574 | 0.00708 | -0.0543 | -22.2316
-3 | -0.1133 | 0.00687 | -0.0502 | -16.492
-2.5 | -0.0625 | 0.00656 | -0.0477 | -9.5274
-2 | -0.0223 | 0.00584 | -0.0433 | -3.8185
-1.5 | 0.0205 | 0.00504 | -0.0397 | 4.0675
-1 | 0.0642 | 0.00398 | -0.0365 | 16.1307
-0.5 | 0.1239 | 0.00338 | -0.036 | 36.6568
0 | 0.1958 | 0.00337 | -0.0378 | 58.1009
0.5 | 0.2673 | 0.00342 | -0.0395 | 78.1579
1 | 0.3407 | 0.00343 | -0.0415 | 99.3294
1.5 | 0.4128 | 0.00342 | -0.0432 | 120.7018
2 | 0.4838 | 0.00348 | -0.0446 | 139.023
2.5 | 0.5481 | 0.00377 | -0.0447 | 145.3846
3 | 0.5609 | 0.00516 | -0.0351 | 108.7016
3.5 | 0.5395 | 0.00637 | -0.0187 | 84.6939
4 | 0.5383 | 0.00793 | -0.0076 | 67.8815
4.5 | 0.5362 | 0.00986 | 0.0027 | 54.3813
5 | 0.5424 | 0.01175 | 0.0113 | 46.1617
5.5 | 0.5625 | 0.01333 | 0.0175 | 42.198
6 | 0.6042 | 0.01434 | 0.0206 | 42.1339
6.5 | 0.6496 | 0.01529 | 0.0233 | 42.4853
7 | 0.6971 | 0.01622 | 0.0257 | 42.9778
7.5 | 0.7415 | 0.01734 | 0.0285 | 42.7624
8 | 0.7892 | 0.01838 | 0.031 | 42.938
8.5 | 0.8335 | 0.01965 | 0.0339 | 42.4173
9 | 0.8789 | 0.02092 | 0.0368 | 42.0124
9.5 | 0.9212 | 0.0224 | 0.0401 | 41.125
10 | 0.964 | 0.02394 | 0.0434 | 40.2673
10.5 | 1.0035 | 0.02578 | 0.0471 | 38.9255
11 | 1.0358 | 0.02808 | 0.0513 | 36.8875
11.5 | 1.0611 | 0.03089 | 0.0558 | 34.3509
12 | 1.0729 | 0.03467 | 0.0608 | 30.9461
12.5 | 1.0694 | 0.03967 | 0.0657 | 26.9574
13 | 1.0577 | 0.04569 | 0.0698 | 23.1495
13.5 | 1.0374 | 0.05315 | 0.0721 | 19.5183
14 | 1.0177 | 0.06151 | 0.0722 | 16.5453
14.5 | 0.9889 | 0.07169 | 0.0699 | 13.7941
15 | 0.9609 | 0.08299 | 0.0652 | 11.5785
15.5 | 0.9302 | 0.09567 | 0.0582 | 9.723
16 | 0.901 | 0.10924 | 0.0497 | 8.2479
16.5 | 0.876 | 0.12308 | 0.0406 | 7.1173
17 | 0.8551 | 0.13684 | 0.0316 | 6.2489

## 105. Re 10M Mach 0.00 (1)
BIGFOIL.COM POLAR EXPORT
NACA66-218 a=0.5
NACA66-218 a=0.5 |  |  |  | Cl Max: | 1.413 | at alpha= | 14.5 | deg
JavaFoil+Calcfoil stall+Eppler ext transition |  |  |  | L/D Max: | 97.017 | at alpha= | 4 | deg
Re: | 10000000 |  |  | Cd Min: | 0.00393 | at alpha= | 0 | deg
Mach: | 0 |  |  | Cl=0 at alpha= | -1.3468 | deg
|  |  |  | @ Cl=0.1, Cd= | 0.0045281
|  |  |  | @ Cl=0.4, Cd= | 0.0047636
|  |  |  | @ Cl=0.6, Cd= | 0.0062449
alpha (deg) | Cl | Cd | Cm | Cl/Cd
-20 | -0.943 | 0.12327 | 0.014 | -7.651
-19.5 | -0.976 | 0.10165 | 0.014 | -9.604
-19 | -1.019 | 0.07635 | 0.015 | -13.34
-18.5 | -1.095 | 0.04056 | 0.015 | -26.982
-18 | -1.123 | 0.0326 | 0.015 | -34.452
-17.5 | -1.142 | 0.02859 | 0.014 | -39.949
-17 | -1.161 | 0.02412 | 0.013 | -48.151
-16.5 | -1.171 | 0.02223 | 0.012 | -52.678
-16 | -1.178 | 0.02067 | 0.011 | -56.98
-15.5 | -1.18 | 0.0193 | 0.01 | -61.155
-15 | -1.18 | 0.01812 | 0.009 | -65.097
-14.5 | -1.175 | 0.01703 | 0.008 | -69.02
-14 | -1.168 | 0.01598 | 0.006 | -73.084
-13.5 | -1.156 | 0.0151 | 0.005 | -76.549
-13 | -1.138 | 0.01424 | 0.004 | -79.944
-12.5 | -1.115 | 0.01363 | 0.003 | -81.791
-12 | -1.089 | 0.01287 | 0.002 | -84.644
-11.5 | -1.06 | 0.01228 | 0.001 | -86.305
-11 | -1.027 | 0.01175 | -0.001 | -87.384
-10.5 | -0.991 | 0.0112 | -0.002 | -88.514
-10 | -0.953 | 0.01078 | -0.003 | -88.391
-9.5 | -0.911 | 0.01033 | -0.004 | -88.205
-9 | -0.867 | 0.00992 | -0.006 | -87.395
-8.5 | -0.821 | 0.00954 | -0.007 | -86.094
-8 | -0.772 | 0.00917 | -0.008 | -84.275
-7.5 | -0.722 | 0.00879 | -0.009 | -82.085
-7 | -0.669 | 0.00845 | -0.011 | -79.215
-6.5 | -0.615 | 0.00816 | -0.012 | -75.37
-6 | -0.56 | 0.00786 | -0.013 | -71.247
-5.5 | -0.503 | 0.00758 | -0.015 | -66.312
-5 | -0.445 | 0.00735 | -0.016 | -60.502
-4.5 | -0.386 | 0.00712 | -0.017 | -54.218
-4 | -0.326 | 0.00694 | -0.019 | -47.017
-3.5 | -0.266 | 0.00601 | -0.02 | -44.17
-3 | -0.205 | 0.00623 | -0.021 | -32.873
-2.5 | -0.143 | 0.00663 | -0.023 | -21.601
-2 | -0.081 | 0.0051 | -0.024 | -15.935
-1.5 | -0.019 | 0.00481 | -0.025 | -3.974
-1 | 0.043 | 0.00451 | -0.027 | 9.606
-0.5 | 0.106 | 0.00453 | -0.028 | 23.349
0 | 0.168 | 0.00393 | -0.029 | 42.755
0.5 | 0.231 | 0.00408 | -0.031 | 56.464
1 | 0.293 | 0.00439 | -0.032 | 66.656
1.5 | 0.354 | 0.0041 | -0.033 | 86.441
2 | 0.415 | 0.00498 | -0.034 | 83.381
2.5 | 0.476 | 0.0054 | -0.036 | 88.192
3 | 0.535 | 0.00582 | -0.037 | 91.944
3.5 | 0.594 | 0.00619 | -0.038 | 96.05
4 | 0.653 | 0.00673 | -0.039 | 97.017
4.5 | 0.71 | 0.00864 | -0.041 | 82.2
5 | 0.768 | 0.00895 | -0.042 | 85.749
5.5 | 0.825 | 0.00931 | -0.043 | 88.536
6 | 0.88 | 0.0097 | -0.044 | 90.737
6.5 | 0.935 | 0.01007 | -0.046 | 92.847
7 | 0.988 | 0.01049 | -0.047 | 94.146
7.5 | 1.038 | 0.01092 | -0.048 | 95.077
8 | 1.086 | 0.01136 | -0.049 | 95.613
8.5 | 1.131 | 0.01183 | -0.05 | 95.59
9 | 1.174 | 0.01236 | -0.052 | 95.01
9.5 | 1.214 | 0.01292 | -0.053 | 93.963
10 | 1.251 | 0.01347 | -0.054 | 92.84
10.5 | 1.284 | 0.01409 | -0.055 | 91.136
11 | 1.314 | 0.01471 | -0.056 | 89.308
11.5 | 1.34 | 0.01542 | -0.057 | 86.85
12 | 1.362 | 0.01618 | -0.058 | 84.188
12.5 | 1.38 | 0.01701 | -0.06 | 81.158
13 | 1.394 | 0.01789 | -0.061 | 77.94
13.5 | 1.405 | 0.01885 | -0.062 | 74.526
14 | 1.411 | 0.01994 | -0.063 | 70.741
14.5 | 1.413 | 0.02117 | -0.064 | 66.76
15 | 1.413 | 0.022 | -0.065 | 64.226
15.5 | 1.406 | 0.02348 | -0.066 | 59.889
16 | 1.393 | 0.02465 | -0.067 | 56.504
16.5 | 1.376 | 0.02604 | -0.068 | 52.839
17 | 1.355 | 0.0281 | -0.069 | 48.213
17.5 | 1.332 | 0.0297 | -0.069 | 44.853
18 | 1.306 | 0.03147 | -0.07 | 41.508
18.5 | 1.277 | 0.03389 | -0.071 | 37.688
19 | 1.247 | 0.03649 | -0.072 | 34.174
19.5 | 1.214 | 0.0399 | -0.072 | 30.421

## 106. Re 10M Mach 0.00 (2)
BIGFOIL.COM POLAR EXPORT
NACA66-218 a=0.5
NACA66-218 a=0.5 |  |  |  | Cl Max: | 1.6266 | at alpha= | 19.5 | deg
XFOIL ncrit=9 |  |  |  | L/D Max: | 111.831 | at alpha= | 2 | deg
Re: | 10000000 |  |  | Cd Min: | 0.04479 | at alpha= | 20 | deg
Mach: | 0 |  |  | Cl=0 at alpha= | -1.5556 | deg
|  |  |  | @ Cl=0.1, Cd= | 0.0032192
|  |  |  | @ Cl=0.4, Cd= | 0.0036192
|  |  |  | @ Cl=0.6, Cd= | 0.0080137
alpha (deg) | Cl | Cd | Cm | Cl/Cd
-20 | -1.4958 | 0.03007 | -0.0759 | -49.7439
-19.5 | -1.4773 | 0.02785 | -0.0743 | -53.0449
-19 | -1.4544 | 0.02595 | -0.0728 | -56.0462
-18.5 | -1.4301 | 0.02424 | -0.0712 | -58.9975
-18 | -1.4031 | 0.02275 | -0.0695 | -61.6747
-17.5 | -1.3754 | 0.02135 | -0.0678 | -64.4215
-17 | -1.3461 | 0.0201 | -0.0661 | -66.9701
-16.5 | -1.3143 | 0.01898 | -0.0645 | -69.2466
-16 | -1.2827 | 0.01792 | -0.0627 | -71.5792
-15.5 | -1.2484 | 0.017 | -0.0611 | -73.4353
-15 | -1.2137 | 0.01611 | -0.0594 | -75.3383
-14.5 | -1.1776 | 0.01532 | -0.0578 | -76.8668
-14 | -1.14 | 0.0146 | -0.0563 | -78.0822
-13.5 | -1.1045 | 0.01379 | -0.0544 | -80.0943
-13 | -1.0671 | 0.01307 | -0.0526 | -81.645
-12.5 | -1.0292 | 0.01239 | -0.0508 | -83.067
-12 | -0.9913 | 0.01175 | -0.0489 | -84.366
-11.5 | -0.9509 | 0.01122 | -0.0473 | -84.7504
-11 | -0.9098 | 0.01071 | -0.0458 | -84.9486
-10.5 | -0.8685 | 0.01023 | -0.0442 | -84.8974
-10 | -0.8261 | 0.00981 | -0.0426 | -84.21
-9.5 | -0.7838 | 0.0094 | -0.041 | -83.383
-9 | -0.7424 | 0.00899 | -0.0391 | -82.5806
-8.5 | -0.7019 | 0.0086 | -0.037 | -81.6163
-8 | -0.6621 | 0.00827 | -0.0345 | -80.0605
-7.5 | -0.622 | 0.00804 | -0.032 | -77.3632
-7 | -0.5731 | 0.00778 | -0.0313 | -73.6632
-6.5 | -0.5225 | 0.00755 | -0.0309 | -69.2053
-6 | -0.4716 | 0.00729 | -0.0305 | -64.6914
-5.5 | -0.4196 | 0.00705 | -0.0304 | -59.5177
-4.5 | -0.312 | 0.00664 | -0.0308 | -46.988
-4 | -0.2578 | 0.00644 | -0.0311 | -40.0311
-3.5 | -0.2028 | 0.00627 | -0.0315 | -32.3445
-3 | -0.1478 | 0.00609 | -0.032 | -24.2693
-2.5 | -0.0959 | 0.00572 | -0.0318 | -16.7657
-2 | -0.044 | 0.0053 | -0.0317 | -8.3019
-1.5 | 0.0055 | 0.00469 | -0.0313 | 1.1727
-1 | 0.0579 | 0.0042 | -0.0314 | 13.7857
-0.5 | 0.1034 | 0.00314 | -0.0303 | 32.9299
0 | 0.1625 | 0.00307 | -0.0316 | 52.9316
0.5 | 0.2232 | 0.00303 | -0.0331 | 73.6634
1 | 0.2835 | 0.00306 | -0.0346 | 92.6471
1.5 | 0.3439 | 0.00311 | -0.0361 | 110.5788
2 | 0.397 | 0.00355 | -0.0362 | 111.831
2.5 | 0.4382 | 0.0045 | -0.0342 | 97.3778
3 | 0.4802 | 0.00522 | -0.0323 | 91.9923
3.5 | 0.5179 | 0.00595 | -0.0295 | 87.042
4 | 0.5523 | 0.00661 | -0.026 | 83.5552
4.5 | 0.5729 | 0.00717 | -0.0196 | 79.9024
5 | 0.5945 | 0.00788 | -0.0137 | 75.4442
5.5 | 0.6233 | 0.00858 | -0.0095 | 72.6457
6 | 0.6618 | 0.00907 | -0.0072 | 72.9658
6.5 | 0.7014 | 0.00958 | -0.0051 | 73.215
7 | 0.7422 | 0.01007 | -0.0034 | 73.7041
7.5 | 0.7823 | 0.01062 | -0.0016 | 73.6629
8.5 | 0.8613 | 0.0118 | 0.0019 | 72.9915
9 | 0.9003 | 0.01244 | 0.0036 | 72.3714
9.5 | 0.9372 | 0.01316 | 0.0055 | 71.2158
10 | 0.9768 | 0.01383 | 0.007 | 70.6291
10.5 | 1.0138 | 0.01459 | 0.0087 | 69.4859
11 | 1.0505 | 0.01538 | 0.0104 | 68.303
11.5 | 1.0848 | 0.01632 | 0.0123 | 66.4706
12 | 1.1214 | 0.01718 | 0.0139 | 65.2736
12.5 | 1.1565 | 0.01813 | 0.0155 | 63.7893
13 | 1.1923 | 0.01908 | 0.0169 | 62.4895
13.5 | 1.2251 | 0.0202 | 0.0186 | 60.6485
14 | 1.2595 | 0.02128 | 0.02 | 59.187
14.5 | 1.2897 | 0.0226 | 0.0218 | 57.0664
15 | 1.32 | 0.02398 | 0.0234 | 55.0459
15.5 | 1.3502 | 0.02537 | 0.025 | 53.2203
16.5 | 1.4108 | 0.02831 | 0.0275 | 49.834
17 | 1.4373 | 0.03005 | 0.029 | 47.8303
17.5 | 1.4645 | 0.03176 | 0.0303 | 46.1115
18 | 1.4883 | 0.03374 | 0.0318 | 44.1108
18.5 | 1.5108 | 0.0356 | 0.0336 | 42.4382
19 | 1.5695 | 0.03878 | 0.026 | 40.4719
19.5 | 1.6266 | 0.0424 | 0.0183 | 38.3632
20 | 1.6255 | 0.04479 | 0.0238 | 36.2916

## 107. Re 10M Mach 0.10 (1)
BIGFOIL.COM POLAR EXPORT
NACA66-218 a=0.5
NACA66-218 a=0.5 |  |  |  | Cl Max: | 1.397 | at alpha= | 14 | deg
JavaFoil+Calcfoil stall+Eppler ext transition |  |  |  | L/D Max: | 96.724 | at alpha= | 4 | deg
Re: | 10000000 |  |  | Cd Min: | 0.00393 | at alpha= | 0 | deg
Mach: | 0.1 |  |  | Cl=0 at alpha= | -1.3492 | deg
|  |  |  | @ Cl=0.1, Cd= | 0.0045381
|  |  |  | @ Cl=0.4, Cd= | 0.0047403
|  |  |  | @ Cl=0.6, Cd= | 0.0062585
alpha (deg) | Cl | Cd | Cm | Cl/Cd
-20 | -0.883 | 0.13696 | 0.013 | -6.444
-19.5 | -0.91 | 0.12185 | 0.013 | -7.468
-19 | -0.933 | 0.11188 | 0.013 | -8.34
-18.5 | -0.976 | 0.08569 | 0.013 | -11.384
-18 | -1.043 | 0.05057 | 0.014 | -20.624
-17.5 | -1.098 | 0.03185 | 0.014 | -34.486
-17 | -1.125 | 0.02591 | 0.013 | -43.41
-16.5 | -1.141 | 0.02324 | 0.012 | -49.082
-16 | -1.151 | 0.02149 | 0.011 | -53.543
-15.5 | -1.158 | 0.02001 | 0.01 | -57.855
-15 | -1.161 | 0.01864 | 0.009 | -62.281
-14.5 | -1.16 | 0.01747 | 0.008 | -66.366
-14 | -1.155 | 0.01625 | 0.006 | -71.112
-13.5 | -1.146 | 0.01539 | 0.005 | -74.464
-13 | -1.131 | 0.01446 | 0.004 | -78.219
-12.5 | -1.109 | 0.01386 | 0.003 | -80.065
-12 | -1.085 | 0.01305 | 0.002 | -83.149
-11.5 | -1.057 | 0.01241 | 0.001 | -85.224
-11 | -1.026 | 0.01186 | -0.001 | -86.455
-10.5 | -0.991 | 0.01132 | -0.002 | -87.543
-10 | -0.953 | 0.01091 | -0.003 | -87.376
-9.5 | -0.913 | 0.01043 | -0.004 | -87.458
-9 | -0.869 | 0.01002 | -0.006 | -86.76
-8.5 | -0.823 | 0.00959 | -0.007 | -85.807
-8 | -0.775 | 0.00921 | -0.008 | -84.08
-7.5 | -0.724 | 0.00887 | -0.009 | -81.677
-7 | -0.672 | 0.00852 | -0.011 | -78.88
-6.5 | -0.618 | 0.0082 | -0.012 | -75.303
-6 | -0.562 | 0.00789 | -0.013 | -71.192
-5.5 | -0.505 | 0.00763 | -0.015 | -66.176
-5 | -0.447 | 0.0074 | -0.016 | -60.358
-4.5 | -0.388 | 0.00716 | -0.017 | -54.104
-4 | -0.328 | 0.00695 | -0.019 | -47.116
-3.5 | -0.267 | 0.00605 | -0.02 | -44.117
-3 | -0.206 | 0.00627 | -0.021 | -32.807
-2.5 | -0.144 | 0.00661 | -0.023 | -21.785
-2 | -0.082 | 0.00507 | -0.024 | -16.093
-1.5 | -0.019 | 0.00483 | -0.025 | -3.977
-1 | 0.044 | 0.00452 | -0.027 | 9.616
-0.5 | 0.106 | 0.00454 | -0.028 | 23.379
0 | 0.169 | 0.00393 | -0.029 | 42.95
0.5 | 0.232 | 0.00405 | -0.031 | 57.14
1 | 0.294 | 0.00443 | -0.032 | 66.402
1.5 | 0.356 | 0.00412 | -0.033 | 86.374
2 | 0.417 | 0.00498 | -0.035 | 83.758
2.5 | 0.478 | 0.00544 | -0.036 | 87.992
3 | 0.537 | 0.00583 | -0.037 | 92.145
3.5 | 0.597 | 0.00623 | -0.038 | 95.839
4 | 0.656 | 0.00679 | -0.04 | 96.724
4.5 | 0.714 | 0.00868 | -0.041 | 82.222
5 | 0.771 | 0.00903 | -0.042 | 85.4
5.5 | 0.828 | 0.00936 | -0.043 | 88.484
6 | 0.884 | 0.00977 | -0.044 | 90.489
6.5 | 0.938 | 0.01015 | -0.046 | 92.446
7 | 0.992 | 0.01058 | -0.047 | 93.697
7.5 | 1.042 | 0.01099 | -0.048 | 94.77
8 | 1.089 | 0.01147 | -0.049 | 95.018
8.5 | 1.135 | 0.01198 | -0.051 | 94.682
9 | 1.177 | 0.01246 | -0.052 | 94.439
9.5 | 1.216 | 0.01304 | -0.053 | 93.283
10 | 1.252 | 0.01363 | -0.054 | 91.855
10.5 | 1.284 | 0.01421 | -0.055 | 90.411
11 | 1.313 | 0.0149 | -0.056 | 88.124
11.5 | 1.338 | 0.01564 | -0.058 | 85.541
12 | 1.358 | 0.01639 | -0.059 | 82.869
12.5 | 1.374 | 0.01724 | -0.06 | 79.696
13 | 1.386 | 0.01824 | -0.061 | 75.995
13.5 | 1.394 | 0.01915 | -0.062 | 72.77
14 | 1.397 | 0.02051 | -0.063 | 68.081
14.5 | 1.396 | 0.0216 | -0.064 | 64.633
15 | 1.392 | 0.02273 | -0.065 | 61.228
15.5 | 1.381 | 0.02401 | -0.066 | 57.525
16 | 1.363 | 0.02554 | -0.067 | 53.367
16.5 | 1.342 | 0.0269 | -0.068 | 49.89
17 | 1.316 | 0.02904 | -0.069 | 45.328
17.5 | 1.287 | 0.03125 | -0.07 | 41.191
18 | 1.257 | 0.03302 | -0.07 | 38.067
18.5 | 1.223 | 0.03557 | -0.071 | 34.391
19 | 1.186 | 0.03922 | -0.072 | 30.25

## 108. Re 10M Mach 0.10 (2)
BIGFOIL.COM POLAR EXPORT
NACA66-218 a=0.5
NACA66-218 a=0.5 |  |  |  | Cl Max: | 1.6223 | at alpha= | 19.5 | deg
XFOIL ncrit=9 |  |  |  | L/D Max: | 112.938 | at alpha= | 2 | deg
Re: | 10000000 |  |  | Cd Min: | 0.04427 | at alpha= | 19.5 | deg
Mach: | 0.1 |  |  | Cl=0 at alpha= | -1.5591 | deg
|  |  |  | @ Cl=0.1, Cd= | 0.0032332
|  |  |  | @ Cl=0.4, Cd= | 0.0035446
|  |  |  | @ Cl=0.6, Cd= | 0.0081625
alpha (deg) | Cl | Cd | Cm | Cl/Cd
-20 | -1.4896 | 0.03201 | -0.0801 | -46.5355
-19.5 | -1.4735 | 0.02944 | -0.0785 | -50.051
-19 | -1.4524 | 0.02731 | -0.0768 | -53.182
-18.5 | -1.431 | 0.0253 | -0.0749 | -56.5613
-18 | -1.4046 | 0.02367 | -0.0731 | -59.3409
-17.5 | -1.3758 | 0.02223 | -0.0714 | -61.8893
-17 | -1.3478 | 0.02081 | -0.0694 | -64.7669
-16.5 | -1.3175 | 0.01956 | -0.0676 | -67.3569
-16 | -1.2848 | 0.01847 | -0.0658 | -69.5615
-15.5 | -1.2513 | 0.01746 | -0.0639 | -71.6667
-15 | -1.2172 | 0.01648 | -0.062 | -73.8592
-14.5 | -1.1798 | 0.01569 | -0.0604 | -75.1944
-14 | -1.1432 | 0.01489 | -0.0586 | -76.7764
-13.5 | -1.105 | 0.01415 | -0.0569 | -78.0919
-13 | -1.068 | 0.01337 | -0.055 | -79.8803
-12.5 | -1.031 | 0.01263 | -0.0529 | -81.631
-12 | -0.9927 | 0.01196 | -0.051 | -83.0017
-11.5 | -0.9519 | 0.0114 | -0.0493 | -83.5
-11 | -0.9111 | 0.01086 | -0.0476 | -83.895
-10.5 | -0.8693 | 0.01036 | -0.0459 | -83.9093
-10 | -0.8263 | 0.00992 | -0.0443 | -83.2964
-9.5 | -0.7837 | 0.0095 | -0.0427 | -82.4947
-9 | -0.7415 | 0.00909 | -0.0408 | -81.5732
-8.5 | -0.7005 | 0.00868 | -0.0387 | -80.7028
-8 | -0.6597 | 0.00832 | -0.0363 | -79.2909
-7.5 | -0.6208 | 0.00807 | -0.0335 | -76.9269
-7 | -0.5739 | 0.00782 | -0.0322 | -73.3887
-6.5 | -0.5234 | 0.00757 | -0.0317 | -69.1413
-6 | -0.4724 | 0.00732 | -0.0313 | -64.5355
-5.5 | -0.4204 | 0.00707 | -0.031 | -59.4625
-5 | -0.3669 | 0.00686 | -0.0311 | -53.484
-4.5 | -0.3125 | 0.00666 | -0.0313 | -46.9219
-4 | -0.2582 | 0.00646 | -0.0316 | -39.969
-3.5 | -0.2029 | 0.00629 | -0.032 | -32.2576
-3 | -0.1477 | 0.0061 | -0.0324 | -24.2131
-2.5 | -0.0956 | 0.00574 | -0.0322 | -16.6551
-1.5 | 0.006 | 0.0047 | -0.0315 | 1.2766
-1 | 0.0585 | 0.0042 | -0.0316 | 13.9286
-0.5 | 0.104 | 0.00314 | -0.0305 | 33.121
0 | 0.1636 | 0.00307 | -0.0318 | 53.2899
0.5 | 0.2247 | 0.00304 | -0.0333 | 73.9145
1 | 0.2853 | 0.00306 | -0.0348 | 93.2353
1.5 | 0.3461 | 0.00311 | -0.0363 | 111.2862
2 | 0.3998 | 0.00354 | -0.0365 | 112.9379
2.5 | 0.4408 | 0.00449 | -0.0344 | 98.1737
3 | 0.4824 | 0.00523 | -0.0323 | 92.2371
3.5 | 0.5197 | 0.00596 | -0.0294 | 87.198
4 | 0.5528 | 0.00663 | -0.0256 | 83.3786
4.5 | 0.5701 | 0.00722 | -0.0184 | 78.9612
5 | 0.5923 | 0.00797 | -0.0126 | 74.3162
5.5 | 0.6211 | 0.00869 | -0.0084 | 71.473
6 | 0.66 | 0.00919 | -0.0061 | 71.8172
6.5 | 0.7003 | 0.0097 | -0.0042 | 72.1959
7 | 0.7412 | 0.01021 | -0.0024 | 72.5955
7.5 | 0.7806 | 0.01081 | -0.0005 | 72.2109
8 | 0.8214 | 0.01138 | 0.0012 | 72.1793
8.5 | 0.8609 | 0.012 | 0.003 | 71.7417
9 | 0.8991 | 0.01268 | 0.0049 | 70.9069
9.5 | 0.9376 | 0.01338 | 0.0066 | 70.0747
10 | 0.9759 | 0.01412 | 0.0084 | 69.1147
10.5 | 1.0146 | 0.01484 | 0.0099 | 68.3693
11 | 1.0497 | 0.01573 | 0.012 | 66.7324
11.5 | 1.0858 | 0.01664 | 0.0138 | 65.2524
12.5 | 1.1584 | 0.01848 | 0.017 | 62.684
13 | 1.1927 | 0.01956 | 0.0187 | 60.9765
13.5 | 1.2269 | 0.02065 | 0.0203 | 59.414
14 | 1.2598 | 0.02187 | 0.022 | 57.604
14.5 | 1.2915 | 0.02317 | 0.0237 | 55.7402
15 | 1.3215 | 0.02462 | 0.0254 | 53.6759
15.5 | 1.3534 | 0.02598 | 0.0269 | 52.0939
16 | 1.3828 | 0.02756 | 0.0284 | 50.1742
16.5 | 1.4137 | 0.02907 | 0.0297 | 48.6309
17 | 1.4392 | 0.03096 | 0.0313 | 46.4858
17.5 | 1.465 | 0.03286 | 0.0328 | 44.5831
18 | 1.4901 | 0.03485 | 0.0342 | 42.7575
18.5 | 1.5088 | 0.0371 | 0.0362 | 40.6685
19 | 1.5677 | 0.04021 | 0.0292 | 38.9878
19.5 | 1.6223 | 0.04427 | 0.0216 | 36.6456

## 109. Re 10M Mach 0.25 (1)
BIGFOIL.COM POLAR EXPORT
NACA66-218 a=0.5
NACA66-218 a=0.5 |  |  |  | Cl Max: | 1.318 | at alpha= | 12 | deg
JavaFoil+Calcfoil stall+Eppler ext transition |  |  |  | L/D Max: | 95.945 | at alpha= | 4 | deg
Re: | 10000000 |  |  | Cd Min: | 0.00396 | at alpha= | 0 | deg
Mach: | 0.25 |  |  | Cl=0 at alpha= | -1.3461 | deg
|  |  |  | @ Cl=0.1, Cd= | 0.0045972
|  |  |  | @ Cl=0.4, Cd= | 0.0049122
|  |  |  | @ Cl=0.6, Cd= | 0.0063393
alpha (deg) | Cl | Cd | Cm | Cl/Cd
-18 | -0.626 | 0.15697 | 0.008 | -3.989
-17.5 | -0.675 | 0.13279 | 0.008 | -5.081
-17 | -0.718 | 0.12267 | 0.008 | -5.856
-16.5 | -0.764 | 0.10804 | 0.008 | -7.076
-16 | -0.801 | 0.1015 | 0.007 | -7.888
-15.5 | -0.86 | 0.0741 | 0.008 | -11.607
-15 | -0.985 | 0.02609 | 0.009 | -37.763
-14.5 | -1.019 | 0.02203 | 0.008 | -46.266
-14 | -1.044 | 0.01914 | 0.007 | -54.539
-13.5 | -1.059 | 0.01727 | 0.005 | -61.338
-13 | -1.064 | 0.01596 | 0.004 | -66.657
-12.5 | -1.058 | 0.01519 | 0.003 | -69.648
-12 | -1.047 | 0.01427 | 0.002 | -73.375
-11.5 | -1.031 | 0.01337 | 0.001 | -77.112
-11 | -1.009 | 0.01281 | -0.001 | -78.735
-10.5 | -0.982 | 0.01207 | -0.002 | -81.385
-10 | -0.951 | 0.01155 | -0.003 | -82.325
-9.5 | -0.915 | 0.011 | -0.004 | -83.17
-9 | -0.876 | 0.0105 | -0.006 | -83.35
-8.5 | -0.832 | 0.01007 | -0.007 | -82.681
-8 | -0.786 | 0.00962 | -0.008 | -81.724
-7.5 | -0.737 | 0.00919 | -0.01 | -80.135
-7 | -0.685 | 0.00885 | -0.011 | -77.386
-6.5 | -0.63 | 0.00848 | -0.012 | -74.334
-6 | -0.574 | 0.00812 | -0.014 | -70.729
-5.5 | -0.517 | 0.00783 | -0.015 | -65.973
-5 | -0.457 | 0.00756 | -0.016 | -60.482
-4.5 | -0.397 | 0.00735 | -0.018 | -54.053
-4 | -0.336 | 0.00709 | -0.019 | -47.383
-3.5 | -0.274 | 0.00689 | -0.02 | -39.692
-3 | -0.211 | 0.00671 | -0.022 | -31.413
-2.5 | -0.147 | 0.00587 | -0.023 | -25.116
-2 | -0.084 | 0.00521 | -0.025 | -16.097
-1.5 | -0.02 | 0.0049 | -0.026 | -4.029
-1 | 0.045 | 0.00458 | -0.027 | 9.76
-0.5 | 0.109 | 0.0046 | -0.029 | 23.728
0 | 0.174 | 0.00396 | -0.03 | 43.805
0.5 | 0.238 | 0.00418 | -0.032 | 56.936
1 | 0.302 | 0.00411 | -0.033 | 73.316
1.5 | 0.365 | 0.00469 | -0.034 | 77.881
2 | 0.428 | 0.00509 | -0.035 | 84.042
2.5 | 0.491 | 0.00555 | -0.037 | 88.389
3 | 0.551 | 0.00601 | -0.038 | 91.724
3.5 | 0.612 | 0.00642 | -0.039 | 95.379
4 | 0.673 | 0.00701 | -0.041 | 95.945
4.5 | 0.731 | 0.00898 | -0.042 | 81.436
5 | 0.79 | 0.00934 | -0.043 | 84.661
5.5 | 0.848 | 0.00974 | -0.044 | 87.05
6 | 0.905 | 0.01016 | -0.046 | 89.068
6.5 | 0.96 | 0.01059 | -0.047 | 90.656
7 | 1.013 | 0.01105 | -0.048 | 91.695
7.5 | 1.062 | 0.0115 | -0.049 | 92.341
8 | 1.109 | 0.01203 | -0.051 | 92.165
8.5 | 1.152 | 0.01262 | -0.052 | 91.301
9 | 1.191 | 0.0132 | -0.053 | 90.21
9.5 | 1.226 | 0.01381 | -0.054 | 88.731
10 | 1.255 | 0.01453 | -0.056 | 86.436
10.5 | 1.28 | 0.01523 | -0.057 | 84.078
11 | 1.299 | 0.01606 | -0.058 | 80.913
11.5 | 1.312 | 0.01693 | -0.059 | 77.49
12 | 1.318 | 0.01793 | -0.06 | 73.528
12.5 | 1.318 | 0.01911 | -0.061 | 68.949
13 | 1.311 | 0.02015 | -0.062 | 65.034
13.5 | 1.296 | 0.02151 | -0.063 | 60.273
14 | 1.275 | 0.02293 | -0.064 | 55.605
14.5 | 1.247 | 0.02456 | -0.065 | 50.752
15 | 1.211 | 0.0266 | -0.066 | 45.523
15.5 | 1.166 | 0.02879 | -0.067 | 40.48
16 | 1.105 | 0.03235 | -0.068 | 34.171
16.5 | 1.035 | 0.03795 | -0.068 | 27.271
17 | 0.871 | 0.09839 | -0.054 | 8.848

## 110. Re 10M Mach 0.25 (2)
BIGFOIL.COM POLAR EXPORT
NACA66-218 a=0.5
NACA66-218 a=0.5 |  |  |  | Cl Max: | 1.5869 | at alpha= | 19.5 | deg
XFOIL ncrit=9 |  |  |  | L/D Max: | 120.901 | at alpha= | 2 | deg
Re: | 10000000 |  |  | Cd Min: | 0.05964 | at alpha= | 20 | deg
Mach: | 0.25 |  |  | Cl=0 at alpha= | -1.5901 | deg
|  |  |  | @ Cl=0.1, Cd= | 0.0033001
|  |  |  | @ Cl=0.4, Cd= | 0.0033541
|  |  |  | @ Cl=0.6, Cd= | 0.0090098
alpha (deg) | Cl | Cd | Cm | Cl/Cd
-20 | -1.4087 | 0.04819 | -0.0996 | -29.2322
-19.5 | -1.3983 | 0.04377 | -0.0995 | -31.9465
-19 | -1.407 | 0.03819 | -0.0982 | -36.8421
-18.5 | -1.4003 | 0.03424 | -0.0963 | -40.8966
-18 | -1.3852 | 0.03107 | -0.094 | -44.5832
-17.5 | -1.3662 | 0.02839 | -0.0915 | -48.1226
-17 | -1.3465 | 0.02587 | -0.0887 | -52.0487
-16.5 | -1.3188 | 0.02396 | -0.0861 | -55.0417
-15.5 | -1.259 | 0.02064 | -0.0806 | -60.9981
-15 | -1.2278 | 0.01917 | -0.0777 | -64.048
-14.5 | -1.1902 | 0.01807 | -0.0753 | -65.8661
-14 | -1.1548 | 0.01691 | -0.0725 | -68.291
-13.5 | -1.1165 | 0.01592 | -0.07 | -70.1319
-13 | -1.077 | 0.01501 | -0.0676 | -71.7522
-12.5 | -1.0363 | 0.0142 | -0.0653 | -72.9789
-12 | -1.0001 | 0.01322 | -0.0623 | -75.6505
-11.5 | -0.9581 | 0.01249 | -0.06 | -76.7094
-11 | -0.9162 | 0.01179 | -0.0577 | -77.7099
-10.5 | -0.8734 | 0.01116 | -0.0555 | -78.2616
-10 | -0.8288 | 0.01063 | -0.0535 | -77.968
-9.5 | -0.7846 | 0.0101 | -0.0514 | -77.6832
-9 | -0.7394 | 0.00966 | -0.0495 | -76.5424
-8.5 | -0.6959 | 0.00918 | -0.0473 | -75.8061
-8 | -0.6521 | 0.00874 | -0.045 | -74.611
-7.5 | -0.6078 | 0.00834 | -0.0428 | -72.8777
-7 | -0.5641 | 0.00798 | -0.0404 | -70.6892
-6.5 | -0.5227 | 0.00772 | -0.0374 | -67.7073
-6 | -0.4741 | 0.00749 | -0.0359 | -63.2977
-5.5 | -0.4228 | 0.00721 | -0.0349 | -58.6408
-5 | -0.3694 | 0.00697 | -0.0344 | -52.9986
-4.5 | -0.3144 | 0.00677 | -0.0343 | -46.4402
-4 | -0.2592 | 0.00656 | -0.0342 | -39.5122
-3.5 | -0.2029 | 0.00638 | -0.0344 | -31.8025
-3 | -0.1465 | 0.0062 | -0.0347 | -23.629
-2.5 | -0.0929 | 0.00585 | -0.0344 | -15.8803
-2 | -0.0405 | 0.0054 | -0.034 | -7.5
-1.5 | 0.0089 | 0.00476 | -0.0331 | 1.8697
-1 | 0.0617 | 0.00422 | -0.0328 | 14.6209
-0.5 | 0.1075 | 0.00312 | -0.0315 | 34.4551
0 | 0.1696 | 0.00309 | -0.0329 | 54.8867
0.5 | 0.2328 | 0.00306 | -0.0345 | 76.0784
1 | 0.2956 | 0.00308 | -0.0361 | 95.974
1.5 | 0.3585 | 0.00313 | -0.0376 | 114.5367
2 | 0.4159 | 0.00344 | -0.0381 | 120.9012
2.5 | 0.456 | 0.00445 | -0.0355 | 102.4719
3 | 0.4946 | 0.00527 | -0.0325 | 93.852
3.5 | 0.5284 | 0.00602 | -0.0285 | 87.7741
4 | 0.5419 | 0.00673 | -0.0202 | 80.5201
4.5 | 0.5568 | 0.00761 | -0.0127 | 73.1669
5 | 0.5818 | 0.00848 | -0.0074 | 68.6085
5.5 | 0.611 | 0.00933 | -0.0031 | 65.4877
6 | 0.6516 | 0.00991 | -0.0009 | 65.7518
6.5 | 0.6925 | 0.0105 | 0.0013 | 65.9524
7 | 0.7345 | 0.0111 | 0.0032 | 66.1712
7.5 | 0.7755 | 0.01176 | 0.0052 | 65.9439
8 | 0.8168 | 0.01244 | 0.0071 | 65.6592
8.5 | 0.8578 | 0.01315 | 0.009 | 65.2319
9 | 0.8964 | 0.01395 | 0.0113 | 64.2581
9.5 | 0.9364 | 0.01474 | 0.0132 | 63.5278
10 | 0.9765 | 0.01556 | 0.0152 | 62.7571
10.5 | 1.0144 | 0.01652 | 0.0173 | 61.4044
11 | 1.0517 | 0.01753 | 0.0195 | 59.9943
11.5 | 1.0883 | 0.01861 | 0.0216 | 58.4793
12 | 1.1279 | 0.01962 | 0.0234 | 57.4873
12.5 | 1.1632 | 0.02084 | 0.0255 | 55.8157
13.5 | 1.2304 | 0.02364 | 0.03 | 52.0474
14 | 1.2673 | 0.02494 | 0.0318 | 50.814
14.5 | 1.2978 | 0.02665 | 0.0341 | 48.6979
15 | 1.3321 | 0.02822 | 0.0359 | 47.2041
15.5 | 1.3619 | 0.0301 | 0.038 | 45.2458
16 | 1.391 | 0.03211 | 0.0399 | 43.3198
16.5 | 1.4199 | 0.03421 | 0.0418 | 41.5054
17 | 1.4431 | 0.03678 | 0.0439 | 39.236
17.5 | 1.4651 | 0.03952 | 0.0458 | 37.0724
18 | 1.485 | 0.04253 | 0.0476 | 34.9165
18.5 | 1.5003 | 0.04592 | 0.0495 | 32.672
19 | 1.535 | 0.04986 | 0.047 | 30.7862
19.5 | 1.5869 | 0.0557 | 0.0388 | 28.4901
20 | 1.5846 | 0.05964 | 0.0427 | 26.5694

## 111. Re 10M Mach 0.50 (1)
BIGFOIL.COM POLAR EXPORT
NACA66-218 a=0.5
NACA66-218 a=0.5 |  |  |  | Cl Max: | 1.265 | at alpha= | 18.5 | deg
JavaFoil+Calcfoil stall+Eppler ext transition |  |  |  | L/D Max: | 91.088 | at alpha= | 3.5 | deg
Re: | 10000000 |  |  | Cd Min: | 0.00414 | at alpha= | 0 | deg
Mach: | 0.5 |  |  | Cl=0 at alpha= | -1.3472 | deg
|  |  |  | @ Cl=0.1, Cd= | 0.0045658
|  |  |  | @ Cl=0.4, Cd= | 0.0050543
|  |  |  | @ Cl=0.6, Cd= | 0.0067017
alpha (deg) | Cl | Cd | Cm | Cl/Cd
-20 | -1.061 | 0.15 | 0.015 | -7.072
-19.5 | -1.044 | 0.12937 | 0.015 | -8.067
-19 | -1.005 | 0.13301 | 0.013 | -7.554
-18.5 | -0.967 | 0.13735 | 0.011 | -7.044
-18 | -0.939 | 0.133 | 0.01 | -7.057
-17.5 | -0.921 | 0.12314 | 0.011 | -7.48
-17 | -0.89 | 0.11894 | 0.01 | -7.482
-16.5 | -0.857 | 0.11816 | 0.008 | -7.252
-16 | -0.827 | 0.11211 | 0.007 | -7.378
-15.5 | -0.804 | 0.11048 | 0.007 | -7.278
-15 | -0.774 | 0.10585 | 0.006 | -7.31
-14.5 | -0.749 | 0.09566 | 0.005 | -7.825
-14 | -0.723 | 0.08885 | 0.005 | -8.133
-13.5 | -0.736 | 0.0548 | 0.005 | -13.438
-13 | -0.659 | 0.09284 | 0.003 | -7.094
-12.5 | -0.631 | 0.08527 | 0.002 | -7.402
-12 | -0.608 | 0.07502 | 0.001 | -8.099
-11.5 | -0.68 | 0.02009 | 0.001 | -33.845
-11 | -0.654 | 0.01714 | -0.001 | -38.152
-10.5 | -0.623 | 0.0156 | -0.002 | -39.949
-10 | -0.49 | 0.06619 | -0.002 | -7.399
-9.5 | -0.461 | 0.06244 | -0.002 | -7.385
-9 | -0.523 | 0.01384 | -0.006 | -37.811
-8.5 | -0.627 | 0.01321 | -0.008 | -47.494
-8 | -0.74 | 0.01197 | -0.009 | -61.797
-7.5 | -0.74 | 0.01126 | -0.011 | -65.756
-7 | -0.713 | 0.01059 | -0.012 | -67.327
-6.5 | -0.671 | 0.00997 | -0.014 | -67.263
-6 | -0.62 | 0.00944 | -0.015 | -65.675
-5.5 | -0.563 | 0.00895 | -0.017 | -62.868
-5 | -0.502 | 0.00854 | -0.018 | -58.766
-4.5 | -0.437 | 0.00818 | -0.02 | -53.494
-4 | -0.371 | 0.00784 | -0.021 | -47.287
-3.5 | -0.303 | 0.00758 | -0.023 | -39.972
-3 | -0.234 | 0.00732 | -0.024 | -31.936
-2.5 | -0.163 | 0.00713 | -0.026 | -22.943
-2 | -0.093 | 0.00691 | -0.027 | -13.439
-1.5 | -0.022 | 0.00521 | -0.029 | -4.217
-1 | 0.05 | 0.00492 | -0.031 | 10.158
-0.5 | 0.122 | 0.00441 | -0.032 | 27.658
0 | 0.193 | 0.00414 | -0.034 | 46.617
0.5 | 0.264 | 0.00431 | -0.035 | 61.243
1 | 0.335 | 0.00459 | -0.036 | 72.92
1.5 | 0.405 | 0.00509 | -0.038 | 79.646
2 | 0.475 | 0.00562 | -0.039 | 84.597
2.5 | 0.545 | 0.00626 | -0.041 | 87.105
3 | 0.611 | 0.00679 | -0.042 | 90.052
3.5 | 0.678 | 0.00745 | -0.044 | 91.088
4 | 0.743 | 0.00998 | -0.045 | 74.464
4.5 | 0.808 | 0.01043 | -0.046 | 77.454
5 | 0.871 | 0.01099 | -0.048 | 79.226
5.5 | 0.931 | 0.01153 | -0.049 | 80.806
6 | 0.988 | 0.01217 | -0.051 | 81.25
6.5 | 1.041 | 0.01288 | -0.052 | 80.822
7 | 1.087 | 0.01355 | -0.053 | 80.243
7.5 | 1.119 | 0.01439 | -0.055 | 77.765
8 | 1.132 | 0.01531 | -0.056 | 73.973
8.5 | 1.111 | 0.01635 | -0.058 | 67.942
9 | 0.981 | 0.01832 | -0.059 | 53.563
9.5 | 0.612 | 0.06179 | -0.031 | 9.904
10 | 0.765 | 0.02009 | -0.061 | 38.065
10.5 | 0.795 | 0.02217 | -0.063 | 35.872
11 | 0.695 | 0.07513 | -0.033 | 9.251
11.5 | 0.861 | 0.02267 | -0.065 | 37.989
12 | 0.892 | 0.02471 | -0.067 | 36.102
12.5 | 0.922 | 0.0272 | -0.068 | 33.887
13 | 0.949 | 0.03044 | -0.068 | 31.165
13.5 | 0.858 | 0.08396 | -0.051 | 10.216
14 | 1.013 | 0.03132 | -0.071 | 32.36
14.5 | 1.033 | 0.03748 | -0.071 | 27.549
15 | 1.058 | 0.04256 | -0.072 | 24.863
15.5 | 0.983 | 0.09397 | -0.058 | 10.466
16 | 1.008 | 0.09554 | -0.058 | 10.552
16.5 | 1.112 | 0.06251 | -0.072 | 17.791
17 | 1.077 | 0.10077 | -0.063 | 10.685
17.5 | 1.069 | 0.12171 | -0.055 | 8.78
18 | 1.225 | 0.05831 | -0.077 | 21.012
18.5 | 1.265 | 0.05713 | -0.079 | 22.137
19 | 1.155 | 0.1455 | -0.059 | 7.938
19.5 | 1.172 | 0.16364 | -0.056 | 7.161
20 | 1.203 | 0.16697 | -0.059 | 7.206

## 112. Re 10M Mach 0.50 (2)
BIGFOIL.COM POLAR EXPORT
NACA66-218 a=0.5
NACA66-218 a=0.5 |  |  |  | Cl Max: | 1.0958 | at alpha= | 12 | deg
XFOIL ncrit=9 |  |  |  | L/D Max: | 274.889 | at alpha= | -0.5 | deg
Re: | 10000000 |  |  | Cd Min: | 0.13458 | at alpha= | 17 | deg
Mach: | 0.5 |  |  | Cl=0 at alpha= | -1.7591 | deg
|  |  |  | @ Cl=0.1, Cd= | 0.00053498
|  |  |  | @ Cl=0.4, Cd= | 0.0032462
|  |  |  | @ Cl=0.6, Cd= | 0.013485
alpha (deg) | Cl | Cd | Cm | Cl/Cd
-15.5 | -0.4829 | 0.11278 | -0.0619 | -4.2818
-15 | -0.5117 | 0.1007 | -0.0716 | -5.0814
-14.5 | -0.5378 | 0.08825 | -0.0802 | -6.0941
-14 | -0.5569 | 0.07561 | -0.0886 | -7.3654
-13.5 | -0.5804 | 0.06216 | -0.0974 | -9.3372
-13 | -0.6055 | 0.04929 | -0.1049 | -12.2844
-12.5 | -0.6402 | 0.0369 | -0.1103 | -17.3496
-12 | -0.6797 | 0.02632 | -0.1118 | -25.8245
-11.5 | -0.7163 | 0.0181 | -0.1097 | -39.5746
-11 | -0.7386 | 0.01229 | -0.1053 | -60.0976
-10.5 | -0.7518 | 0.00798 | -0.0993 | -94.2105
-10 | -0.7508 | 0.00514 | -0.0927 | -146.07
-9.5 | -0.7364 | 0.00356 | -0.0864 | -206.8539
-9 | -0.7093 | 0.00268 | -0.081 | -264.6642
-8.5 | -0.6707 | 0.00219 | -0.0766 | -306.2557
-8 | -0.6253 | 0.00189 | -0.0729 | -330.8466
-7.5 | -0.5805 | 0.00164 | -0.0693 | -353.9634
-7 | -0.5312 | 0.00148 | -0.0663 | -358.9189
-6.5 | -0.4804 | 0.00136 | -0.0636 | -353.2353
-6 | -0.4289 | 0.00127 | -0.0612 | -337.7165
-5.5 | -0.3769 | 0.00119 | -0.0589 | -316.7227
-5 | -0.327 | 0.00113 | -0.0564 | -289.3805
-4.5 | -0.2759 | 0.00108 | -0.054 | -255.463
-4 | -0.2248 | 0.00104 | -0.0517 | -216.1538
-3.5 | -0.1805 | 0.00101 | -0.048 | -178.7129
-3 | -0.1286 | 0.00098 | -0.0457 | -131.2245
-2.5 | -0.0712 | 0.00095 | -0.0446 | -74.9474
-2 | -0.0224 | 0.00086 | -0.0421 | -26.0465
-1.5 | 0.0241 | 0.00075 | -0.0395 | 32.1333
-1 | 0.0735 | 0.00063 | -0.0375 | 116.6667
-0.5 | 0.1237 | 0.00045 | -0.0357 | 274.8889
0 | 0.1967 | 0.00321 | -0.038 | 61.2773
0.5 | 0.2694 | 0.00318 | -0.0399 | 84.717
1 | 0.342 | 0.00319 | -0.0417 | 107.21
1.5 | 0.4142 | 0.00326 | -0.0435 | 127.0552
2 | 0.4836 | 0.0034 | -0.0446 | 142.2353
2.5 | 0.5318 | 0.00415 | -0.0417 | 128.1446
3 | 0.5363 | 0.00543 | -0.0304 | 98.7661
3.5 | 0.5199 | 0.00662 | -0.0153 | 78.5347
4 | 0.5261 | 0.00806 | -0.0056 | 65.273
4.5 | 0.5248 | 0.00999 | 0.0045 | 52.5325
5 | 0.5424 | 0.01156 | 0.0114 | 46.9204
5.5 | 0.5717 | 0.01287 | 0.0164 | 44.4211
6 | 0.6154 | 0.01382 | 0.0193 | 44.5297
6.5 | 0.6636 | 0.01466 | 0.0217 | 45.266
7 | 0.709 | 0.01565 | 0.0244 | 45.3035
7.5 | 0.7565 | 0.01661 | 0.0269 | 45.5449
8 | 0.8023 | 0.01772 | 0.0297 | 45.2765
8.5 | 0.8476 | 0.0189 | 0.0326 | 44.8466
9 | 0.8937 | 0.02014 | 0.0355 | 44.3744
9.5 | 0.9383 | 0.02152 | 0.0387 | 43.6013
10 | 0.9815 | 0.02303 | 0.0421 | 42.6183
10.5 | 1.02 | 0.02486 | 0.046 | 41.0298
11 | 1.0572 | 0.02686 | 0.05 | 39.3596
11.5 | 1.084 | 0.02957 | 0.0547 | 36.6588
12 | 1.0958 | 0.03324 | 0.06 | 32.9663
12.5 | 1.0926 | 0.03808 | 0.0652 | 28.6922
13 | 1.0807 | 0.044 | 0.0696 | 24.5614
13.5 | 1.0606 | 0.0512 | 0.0724 | 20.7148
14 | 1.0419 | 0.05922 | 0.073 | 17.5937
14.5 | 1.0076 | 0.06968 | 0.071 | 14.4604
15 | 0.9723 | 0.08151 | 0.0663 | 11.9286
15.5 | 0.9404 | 0.09415 | 0.0595 | 9.9883
16 | 0.9118 | 0.10755 | 0.0512 | 8.4779
16.5 | 0.8877 | 0.12115 | 0.0422 | 7.3273
17 | 0.8682 | 0.13458 | 0.0334 | 6.4512

## 113. Re 12M Mach 0.00 (1)
BIGFOIL.COM POLAR EXPORT
NACA66-218 a=0.5
NACA66-218 a=0.5 |  |  |  | Cl Max: | 1.415 | at alpha= | 14.5 | deg
JavaFoil+Calcfoil stall+Eppler ext transition |  |  |  | L/D Max: | 98.764 | at alpha= | 8.5 | deg
Re: | 12000000 |  |  | Cd Min: | 0.00429 | at alpha= | 1 | deg
Mach: | 0 |  |  | Cl=0 at alpha= | -1.3468 | deg
|  |  |  | @ Cl=0.1, Cd= | 0.0048881
|  |  |  | @ Cl=0.4, Cd= | 0.0051616
|  |  |  | @ Cl=0.6, Cd= | 0.0065118
alpha (deg) | Cl | Cd | Cm | Cl/Cd
-20 | -0.954 | 0.11167 | 0.015 | -8.542
-19.5 | -0.985 | 0.09394 | 0.015 | -10.484
-19 | -1.024 | 0.0723 | 0.015 | -14.164
-18.5 | -1.109 | 0.03403 | 0.016 | -32.573
-18 | -1.129 | 0.02984 | 0.015 | -37.842
-17.5 | -1.147 | 0.02664 | 0.014 | -43.043
-17 | -1.163 | 0.02321 | 0.013 | -50.122
-16.5 | -1.174 | 0.02122 | 0.012 | -55.29
-16 | -1.18 | 0.01975 | 0.011 | -59.716
-15.5 | -1.182 | 0.01856 | 0.01 | -63.708
-15 | -1.182 | 0.0174 | 0.009 | -67.916
-14.5 | -1.177 | 0.01635 | 0.008 | -71.975
-14 | -1.169 | 0.01544 | 0.006 | -75.687
-13.5 | -1.157 | 0.01453 | 0.005 | -79.664
-13 | -1.14 | 0.01371 | 0.004 | -83.131
-12.5 | -1.116 | 0.01317 | 0.003 | -84.783
-12 | -1.09 | 0.01241 | 0.002 | -87.876
-11.5 | -1.061 | 0.01195 | 0.001 | -88.789
-11 | -1.028 | 0.01134 | -0.001 | -90.666
-10.5 | -0.992 | 0.01085 | -0.002 | -91.449
-10 | -0.954 | 0.01044 | -0.003 | -91.352
-9.5 | -0.912 | 0.01001 | -0.004 | -91.114
-9 | -0.868 | 0.00961 | -0.006 | -90.37
-8.5 | -0.822 | 0.00924 | -0.007 | -88.947
-8 | -0.773 | 0.00885 | -0.008 | -87.368
-7.5 | -0.723 | 0.00852 | -0.009 | -84.774
-7 | -0.67 | 0.0082 | -0.011 | -81.736
-6.5 | -0.616 | 0.0079 | -0.012 | -77.916
-6 | -0.56 | 0.0076 | -0.013 | -73.754
-5.5 | -0.503 | 0.00736 | -0.015 | -68.35
-5 | -0.445 | 0.00712 | -0.016 | -62.519
-4.5 | -0.386 | 0.00691 | -0.017 | -55.935
-4 | -0.326 | 0.00601 | -0.019 | -54.36
-3.5 | -0.266 | 0.00624 | -0.02 | -42.623
-3 | -0.205 | 0.00663 | -0.021 | -30.91
-2.5 | -0.143 | 0.00641 | -0.023 | -22.364
-2 | -0.081 | 0.00523 | -0.024 | -15.53
-1.5 | -0.019 | 0.00514 | -0.025 | -3.716
-1 | 0.043 | 0.00506 | -0.027 | 8.552
-0.5 | 0.106 | 0.00487 | -0.028 | 21.704
0 | 0.168 | 0.00485 | -0.029 | 34.65
0.5 | 0.231 | 0.00493 | -0.031 | 46.755
1 | 0.292 | 0.00429 | -0.032 | 68.142
1.5 | 0.354 | 0.00486 | -0.033 | 72.81
2 | 0.415 | 0.00526 | -0.034 | 78.913
2.5 | 0.476 | 0.00557 | -0.036 | 85.499
3 | 0.535 | 0.00592 | -0.037 | 90.39
3.5 | 0.595 | 0.00636 | -0.038 | 93.419
4 | 0.652 | 0.00809 | -0.039 | 80.661
4.5 | 0.711 | 0.00839 | -0.041 | 84.781
5 | 0.769 | 0.00869 | -0.042 | 88.409
5.5 | 0.825 | 0.00904 | -0.043 | 91.309
6 | 0.881 | 0.0094 | -0.044 | 93.764
6.5 | 0.935 | 0.00976 | -0.046 | 95.873
7 | 0.989 | 0.01014 | -0.047 | 97.452
7.5 | 1.039 | 0.01057 | -0.048 | 98.305
8 | 1.087 | 0.01101 | -0.049 | 98.689
8.5 | 1.132 | 0.01146 | -0.05 | 98.764
9 | 1.175 | 0.01193 | -0.052 | 98.489
9.5 | 1.215 | 0.01247 | -0.053 | 97.457
10 | 1.252 | 0.01304 | -0.054 | 95.983
10.5 | 1.285 | 0.01358 | -0.055 | 94.671
11 | 1.315 | 0.01417 | -0.056 | 92.819
11.5 | 1.341 | 0.01489 | -0.057 | 90.04
12 | 1.363 | 0.01562 | -0.059 | 87.291
12.5 | 1.382 | 0.01642 | -0.06 | 84.159
13 | 1.396 | 0.01734 | -0.061 | 80.5
13.5 | 1.406 | 0.01819 | -0.062 | 77.327
14 | 1.412 | 0.01943 | -0.063 | 72.698
14.5 | 1.415 | 0.02044 | -0.064 | 69.206
15 | 1.414 | 0.02147 | -0.065 | 65.849
15.5 | 1.408 | 0.02263 | -0.066 | 62.194
16 | 1.394 | 0.02377 | -0.067 | 58.667
16.5 | 1.377 | 0.0255 | -0.068 | 53.98
17 | 1.356 | 0.02704 | -0.069 | 50.158
17.5 | 1.334 | 0.02854 | -0.07 | 46.722
18 | 1.308 | 0.03052 | -0.07 | 42.859
18.5 | 1.28 | 0.03254 | -0.071 | 39.327
19 | 1.249 | 0.03533 | -0.072 | 35.342
19.5 | 1.217 | 0.03805 | -0.073 | 31.968

## 114. Re 12M Mach 0.00 (2)
BIGFOIL.COM POLAR EXPORT
NACA66-218 a=0.5
NACA66-218 a=0.5 |  |  |  | Cl Max: | 1.669 | at alpha= | 20 | deg
XFOIL ncrit=9 |  |  |  | L/D Max: | 112.492 | at alpha= | 1.5 | deg
Re: | 12000000 |  |  | Cd Min: | 0.04352 | at alpha= | 20 | deg
Mach: | 0 |  |  | Cl=0 at alpha= | -1.5802 | deg
|  |  |  | @ Cl=0.1, Cd= | 0.0038551
|  |  |  | @ Cl=0.4, Cd= | 0.004124
|  |  |  | @ Cl=0.6, Cd= | 0.0078455
alpha (deg) | Cl | Cd | Cm | Cl/Cd
-20 | -1.5107 | 0.029 | -0.075 | -52.0931
-19.5 | -1.4914 | 0.02685 | -0.0734 | -55.5456
-19 | -1.4686 | 0.02502 | -0.0717 | -58.697
-18.5 | -1.4461 | 0.02325 | -0.0698 | -62.1978
-18 | -1.4175 | 0.02187 | -0.0683 | -64.8148
-17.5 | -1.3881 | 0.0206 | -0.0666 | -67.3835
-17 | -1.3602 | 0.01929 | -0.0647 | -70.5132
-16.5 | -1.3302 | 0.01814 | -0.0627 | -73.3297
-16 | -1.2972 | 0.01715 | -0.0611 | -75.6385
-15.5 | -1.2637 | 0.01622 | -0.0593 | -77.91
-15 | -1.2281 | 0.0154 | -0.0576 | -79.7468
-14.5 | -1.1915 | 0.01465 | -0.056 | -81.3311
-14 | -1.1544 | 0.01392 | -0.0544 | -82.931
-13.5 | -1.1153 | 0.01328 | -0.0529 | -83.9834
-13 | -1.0773 | 0.01263 | -0.0512 | -85.2969
-12.5 | -1.0397 | 0.01197 | -0.0493 | -86.8588
-12 | -1.0018 | 0.01131 | -0.0474 | -88.5765
-11.5 | -0.9613 | 0.01079 | -0.0458 | -89.0918
-11 | -0.9212 | 0.01027 | -0.044 | -89.6981
-10.5 | -0.8795 | 0.00982 | -0.0424 | -89.5621
-10 | -0.8372 | 0.00942 | -0.0408 | -88.8747
-9.5 | -0.795 | 0.00904 | -0.0391 | -87.9425
-9 | -0.7525 | 0.0087 | -0.0373 | -86.4943
-8.5 | -0.7126 | 0.00833 | -0.035 | -85.5462
-8 | -0.675 | 0.00804 | -0.032 | -83.9552
-7.5 | -0.6295 | 0.00776 | -0.0306 | -81.1211
-7 | -0.5798 | 0.00751 | -0.03 | -77.2037
-6.5 | -0.5285 | 0.00728 | -0.0297 | -72.5962
-6 | -0.4762 | 0.00706 | -0.0297 | -67.4504
-5.5 | -0.4237 | 0.00683 | -0.0296 | -62.0351
-5 | -0.3702 | 0.00662 | -0.0298 | -55.9215
-4.5 | -0.3155 | 0.00645 | -0.0302 | -48.9147
-4 | -0.261 | 0.00626 | -0.0305 | -41.6933
-3.5 | -0.2055 | 0.0061 | -0.0311 | -33.6885
-3 | -0.1496 | 0.00591 | -0.0316 | -25.313
-2.5 | -0.096 | 0.00559 | -0.0318 | -17.1735
-2 | -0.0429 | 0.00522 | -0.0319 | -8.2184
-1.5 | 0.0082 | 0.00474 | -0.0317 | 1.73
-1 | 0.0609 | 0.00432 | -0.0319 | 14.0972
-0.5 | 0.1122 | 0.00371 | -0.0318 | 30.2426
0 | 0.1632 | 0.00293 | -0.0317 | 55.6997
0.5 | 0.2235 | 0.00296 | -0.0332 | 75.5068
1 | 0.2838 | 0.00296 | -0.0347 | 95.8784
1.5 | 0.3431 | 0.00305 | -0.0359 | 112.4918
2 | 0.3892 | 0.00391 | -0.0348 | 99.5396
2.5 | 0.4316 | 0.00475 | -0.0331 | 90.8632
3 | 0.4753 | 0.00534 | -0.0314 | 89.0075
4 | 0.5495 | 0.00661 | -0.0255 | 83.1316
4.5 | 0.5739 | 0.00709 | -0.0198 | 80.945
5 | 0.5962 | 0.00779 | -0.014 | 76.534
5.5 | 0.6318 | 0.00831 | -0.0109 | 76.0289
6 | 0.6708 | 0.00877 | -0.0087 | 76.488
6.5 | 0.7115 | 0.00921 | -0.0068 | 77.253
7 | 0.7526 | 0.00968 | -0.0051 | 77.7479
7.5 | 0.7916 | 0.01023 | -0.0031 | 77.3803
8 | 0.8321 | 0.01077 | -0.0014 | 77.2609
8.5 | 0.8724 | 0.01134 | 0.0002 | 76.9312
9 | 0.9097 | 0.01202 | 0.0022 | 75.6822
9.5 | 0.9491 | 0.01264 | 0.0038 | 75.087
10 | 0.9873 | 0.01332 | 0.0055 | 74.1216
10.5 | 1.0248 | 0.01406 | 0.0072 | 72.8876
11 | 1.0609 | 0.01487 | 0.0091 | 71.345
11.5 | 1.096 | 0.01574 | 0.0109 | 69.6315
12 | 1.134 | 0.01653 | 0.0123 | 68.6025
12.5 | 1.1688 | 0.01747 | 0.014 | 66.9033
13 | 1.2045 | 0.0184 | 0.0155 | 65.462
13.5 | 1.2362 | 0.01956 | 0.0174 | 63.2004
14 | 1.2713 | 0.02057 | 0.0188 | 61.8036
14.5 | 1.3011 | 0.02191 | 0.0207 | 59.3838
15 | 1.3348 | 0.02305 | 0.022 | 57.9089
15.5 | 1.3649 | 0.02445 | 0.0235 | 55.8241
16 | 1.3971 | 0.02573 | 0.0248 | 54.2985
16.5 | 1.4251 | 0.02733 | 0.0263 | 52.1442
17.5 | 1.4779 | 0.03082 | 0.0292 | 47.9526
18 | 1.5052 | 0.03255 | 0.0305 | 46.2427
18.5 | 1.5265 | 0.03472 | 0.032 | 43.966
19 | 1.5437 | 0.0369 | 0.0342 | 41.8347
19.5 | 1.6097 | 0.04006 | 0.0253 | 40.1822
20 | 1.669 | 0.04352 | 0.0174 | 38.3502

## 115. Re 12M Mach 0.10 (1)
BIGFOIL.COM POLAR EXPORT
NACA66-218 a=0.5
NACA66-218 a=0.5 |  |  |  | Cl Max: | 1.398 | at alpha= | 14 | deg
JavaFoil+Calcfoil stall+Eppler ext transition |  |  |  | L/D Max: | 98.295 | at alpha= | 8 | deg
Re: | 12000000 |  |  | Cd Min: | 0.00431 | at alpha= | 1 | deg
Mach: | 0.1 |  |  | Cl=0 at alpha= | -1.3492 | deg
|  |  |  | @ Cl=0.1, Cd= | 0.0049565
|  |  |  | @ Cl=0.4, Cd= | 0.0051558
|  |  |  | @ Cl=0.6, Cd= | 0.0064995
alpha (deg) | Cl | Cd | Cm | Cl/Cd
-20 | -0.883 | 0.13615 | 0.013 | -6.486
-19.5 | -0.915 | 0.11652 | 0.013 | -7.852
-19 | -0.943 | 0.10281 | 0.013 | -9.167
-18.5 | -1.02 | 0.05561 | 0.015 | -18.349
-18 | -1.081 | 0.03351 | 0.015 | -32.261
-17.5 | -1.105 | 0.02902 | 0.014 | -38.073
-17 | -1.128 | 0.02443 | 0.013 | -46.181
-16.5 | -1.142 | 0.02236 | 0.012 | -51.083
-16 | -1.153 | 0.02049 | 0.011 | -56.28
-15.5 | -1.16 | 0.01913 | 0.01 | -60.605
-15 | -1.163 | 0.01787 | 0.009 | -65.055
-14.5 | -1.161 | 0.01678 | 0.008 | -69.234
-14 | -1.157 | 0.01562 | 0.007 | -74.087
-13.5 | -1.147 | 0.01489 | 0.005 | -77.02
-13 | -1.132 | 0.01392 | 0.004 | -81.345
-12.5 | -1.111 | 0.0134 | 0.003 | -82.866
-12 | -1.087 | 0.01259 | 0.002 | -86.327
-11.5 | -1.058 | 0.01208 | 0.001 | -87.567
-11 | -1.027 | 0.01145 | -0.001 | -89.715
-10.5 | -0.992 | 0.01097 | -0.002 | -90.444
-10 | -0.954 | 0.01056 | -0.003 | -90.351
-9.5 | -0.913 | 0.01011 | -0.004 | -90.351
-9 | -0.87 | 0.0097 | -0.006 | -89.724
-8.5 | -0.824 | 0.00929 | -0.007 | -88.659
-8 | -0.776 | 0.0089 | -0.008 | -87.165
-7.5 | -0.725 | 0.00857 | -0.009 | -84.568
-7 | -0.672 | 0.00824 | -0.011 | -81.613
-6.5 | -0.618 | 0.00798 | -0.012 | -77.46
-6 | -0.563 | 0.00765 | -0.013 | -73.542
-5.5 | -0.506 | 0.0074 | -0.015 | -68.347
-5 | -0.447 | 0.00717 | -0.016 | -62.382
-4.5 | -0.388 | 0.00694 | -0.017 | -55.869
-4 | -0.328 | 0.00602 | -0.019 | -54.498
-3.5 | -0.267 | 0.00626 | -0.02 | -42.692
-3 | -0.206 | 0.00664 | -0.021 | -31.041
-2.5 | -0.144 | 0.00649 | -0.023 | -22.198
-2 | -0.082 | 0.00523 | -0.024 | -15.606
-1.5 | -0.019 | 0.00519 | -0.025 | -3.698
-1 | 0.044 | 0.00511 | -0.027 | 8.511
-0.5 | 0.106 | 0.00494 | -0.028 | 21.512
0 | 0.169 | 0.00482 | -0.029 | 35.074
0.5 | 0.232 | 0.00496 | -0.031 | 46.741
1 | 0.294 | 0.00431 | -0.032 | 68.203
1.5 | 0.355 | 0.00488 | -0.033 | 72.814
2 | 0.417 | 0.00526 | -0.034 | 79.258
2.5 | 0.478 | 0.0056 | -0.036 | 85.385
3 | 0.537 | 0.00593 | -0.037 | 90.651
3.5 | 0.597 | 0.00641 | -0.038 | 93.218
4 | 0.655 | 0.00814 | -0.039 | 80.47
4.5 | 0.714 | 0.00842 | -0.041 | 84.806
5 | 0.772 | 0.00876 | -0.042 | 88.138
5.5 | 0.829 | 0.00908 | -0.043 | 91.259
6 | 0.885 | 0.00945 | -0.045 | 93.646
6.5 | 0.939 | 0.00984 | -0.046 | 95.458
7 | 0.993 | 0.01023 | -0.047 | 96.981
7.5 | 1.043 | 0.01064 | -0.048 | 98
8 | 1.09 | 0.01109 | -0.049 | 98.295
8.5 | 1.136 | 0.01158 | -0.051 | 98.061
9 | 1.178 | 0.0121 | -0.052 | 97.386
9.5 | 1.218 | 0.01258 | -0.053 | 96.76
10 | 1.253 | 0.01317 | -0.054 | 95.129
10.5 | 1.286 | 0.01372 | -0.055 | 93.698
11 | 1.314 | 0.01435 | -0.057 | 91.579
11.5 | 1.339 | 0.0151 | -0.058 | 88.681
12 | 1.359 | 0.01597 | -0.059 | 85.124
12.5 | 1.376 | 0.01667 | -0.06 | 82.538
13 | 1.387 | 0.0176 | -0.061 | 78.826
13.5 | 1.395 | 0.01865 | -0.062 | 74.789
14 | 1.398 | 0.01979 | -0.063 | 70.663
14.5 | 1.398 | 0.02084 | -0.064 | 67.075
15 | 1.393 | 0.02192 | -0.065 | 63.551
15.5 | 1.383 | 0.02314 | -0.066 | 59.757
16 | 1.365 | 0.02463 | -0.067 | 55.421
16.5 | 1.343 | 0.02624 | -0.068 | 51.174
17 | 1.318 | 0.02789 | -0.069 | 47.258
17.5 | 1.289 | 0.03028 | -0.07 | 42.557
18 | 1.259 | 0.03171 | -0.071 | 39.715
18.5 | 1.225 | 0.03444 | -0.071 | 35.572
19 | 1.189 | 0.03733 | -0.072 | 31.855

## 116. Re 12M Mach 0.10 (2)
BIGFOIL.COM POLAR EXPORT
NACA66-218 a=0.5
NACA66-218 a=0.5 |  |  |  | Cl Max: | 1.6689 | at alpha= | 20 | deg
XFOIL ncrit=9 |  |  |  | L/D Max: | 113.246 | at alpha= | 1.5 | deg
Re: | 12000000 |  |  | Cd Min: | 0.04514 | at alpha= | 20 | deg
Mach: | 0.1 |  |  | Cl=0 at alpha= | -1.5835 | deg
|  |  |  | @ Cl=0.1, Cd= | 0.0038593
|  |  |  | @ Cl=0.4, Cd= | 0.0040624
|  |  |  | @ Cl=0.6, Cd= | 0.0079634
alpha (deg) | Cl | Cd | Cm | Cl/Cd
-20 | -1.5125 | 0.03037 | -0.0789 | -49.8024
-19.5 | -1.4895 | 0.02833 | -0.0775 | -52.5768
-19 | -1.4669 | 0.02634 | -0.0758 | -55.691
-18.5 | -1.4455 | 0.02436 | -0.0738 | -59.3391
-18 | -1.4187 | 0.0228 | -0.072 | -62.2237
-17.5 | -1.3907 | 0.02136 | -0.0701 | -65.1077
-17 | -1.3618 | 0.02001 | -0.0681 | -68.056
-16.5 | -1.3323 | 0.01875 | -0.066 | -71.056
-16 | -1.301 | 0.01763 | -0.064 | -73.7947
-15.5 | -1.2662 | 0.01668 | -0.0622 | -75.9113
-15 | -1.2313 | 0.01578 | -0.0604 | -78.0292
-14.5 | -1.1952 | 0.01497 | -0.0585 | -79.8397
-14 | -1.1568 | 0.01423 | -0.0569 | -81.293
-13.5 | -1.1185 | 0.01353 | -0.0552 | -82.6681
-13 | -1.0798 | 0.01286 | -0.0534 | -83.9658
-12.5 | -1.0407 | 0.01222 | -0.0516 | -85.1637
-12 | -1.0034 | 0.01151 | -0.0494 | -87.1764
-11.5 | -0.9626 | 0.01096 | -0.0477 | -87.8285
-11 | -0.9219 | 0.01042 | -0.0459 | -88.4741
-10.5 | -0.8801 | 0.00995 | -0.0442 | -88.4523
-10 | -0.8378 | 0.00952 | -0.0425 | -88.0042
-9.5 | -0.7953 | 0.00913 | -0.0407 | -87.1084
-9 | -0.752 | 0.00878 | -0.039 | -85.6492
-8.5 | -0.7108 | 0.00841 | -0.0368 | -84.5184
-8 | -0.6717 | 0.00805 | -0.034 | -83.441
-7.5 | -0.6303 | 0.0078 | -0.0316 | -80.8077
-7 | -0.5809 | 0.00754 | -0.0309 | -77.0424
-6.5 | -0.5296 | 0.00731 | -0.0305 | -72.4487
-6 | -0.4772 | 0.00709 | -0.0304 | -67.3061
-5.5 | -0.4246 | 0.00685 | -0.0302 | -61.9854
-5 | -0.3711 | 0.00664 | -0.0303 | -55.8886
-4.5 | -0.3162 | 0.00646 | -0.0306 | -48.9474
-4 | -0.2614 | 0.00628 | -0.031 | -41.6242
-3.5 | -0.2057 | 0.00612 | -0.0315 | -33.6111
-3 | -0.1496 | 0.00592 | -0.032 | -25.2703
-2.5 | -0.0955 | 0.00562 | -0.0322 | -16.9929
-1.5 | 0.0087 | 0.00474 | -0.032 | 1.8354
-1 | 0.0616 | 0.00433 | -0.0321 | 14.2263
-0.5 | 0.113 | 0.0037 | -0.032 | 30.5405
0 | 0.1643 | 0.00293 | -0.0319 | 56.0751
0.5 | 0.225 | 0.00296 | -0.0334 | 76.0135
1 | 0.2857 | 0.00296 | -0.0349 | 96.5203
1.5 | 0.3454 | 0.00305 | -0.0362 | 113.2459
2 | 0.3918 | 0.0039 | -0.0351 | 100.4615
2.5 | 0.4342 | 0.00474 | -0.0332 | 91.6034
3 | 0.4774 | 0.00535 | -0.0314 | 89.2336
3.5 | 0.516 | 0.006 | -0.0287 | 86
4 | 0.5498 | 0.00663 | -0.025 | 82.9261
4.5 | 0.5706 | 0.00714 | -0.0185 | 79.916
5 | 0.5936 | 0.00787 | -0.0128 | 75.4257
5.5 | 0.6299 | 0.0084 | -0.0099 | 74.9881
6 | 0.6692 | 0.00888 | -0.0077 | 75.3604
6.5 | 0.71 | 0.00935 | -0.0057 | 75.9358
7 | 0.7508 | 0.00984 | -0.0039 | 76.3008
7.5 | 0.7911 | 0.01038 | -0.0021 | 76.2139
8 | 0.8315 | 0.01094 | -0.0003 | 76.0055
8.5 | 0.871 | 0.01156 | 0.0015 | 75.346
9 | 0.9098 | 0.01222 | 0.0034 | 74.4517
9.5 | 0.9485 | 0.01288 | 0.0051 | 73.6413
10 | 0.988 | 0.01354 | 0.0067 | 72.969
10.5 | 1.0246 | 0.01435 | 0.0086 | 71.4007
11 | 1.0615 | 0.01517 | 0.0105 | 69.9736
11.5 | 1.097 | 0.01605 | 0.0124 | 68.3489
12 | 1.1354 | 0.01686 | 0.0138 | 67.3428
12.5 | 1.17 | 0.01786 | 0.0156 | 65.5095
13 | 1.2061 | 0.01881 | 0.0172 | 64.1201
13.5 | 1.2374 | 0.02005 | 0.0192 | 61.7157
14 | 1.2728 | 0.02108 | 0.0206 | 60.3795
14.5 | 1.3036 | 0.02243 | 0.0225 | 58.1186
15.5 | 1.3678 | 0.02506 | 0.0255 | 54.581
16 | 1.3987 | 0.0265 | 0.027 | 52.7811
16.5 | 1.4278 | 0.0281 | 0.0285 | 50.8114
17 | 1.4546 | 0.0299 | 0.0301 | 48.6488
17.5 | 1.4804 | 0.03177 | 0.0316 | 46.5974
18 | 1.5042 | 0.03385 | 0.0331 | 44.4372
18.5 | 1.5274 | 0.03599 | 0.0346 | 42.4396
19 | 1.5448 | 0.03832 | 0.0367 | 40.3132
19.5 | 1.6074 | 0.0417 | 0.0285 | 38.5468
20 | 1.6689 | 0.04514 | 0.0206 | 36.9716

## 117. Re 12M Mach 0.25 (1)
BIGFOIL.COM POLAR EXPORT
NACA66-218 a=0.5
NACA66-218 a=0.5 |  |  |  | Cl Max: | 1.32 | at alpha= | 12 | deg
JavaFoil+Calcfoil stall+Eppler ext transition |  |  |  | L/D Max: | 95.312 | at alpha= | 7.5 | deg
Re: | 12000000 |  |  | Cd Min: | 0.00462 | at alpha= | 1 | deg
Mach: | 0.25 |  |  | Cl=0 at alpha= | -1.3461 | deg
|  |  |  | @ Cl=0.1, Cd= | 0.0050239
|  |  |  | @ Cl=0.4, Cd= | 0.0052033
|  |  |  | @ Cl=0.6, Cd= | 0.0064973
alpha (deg) | Cl | Cd | Cm | Cl/Cd
-18 | -0.626 | 0.15647 | 0.008 | -4.002
-17.5 | -0.674 | 0.13414 | 0.008 | -5.024
-17 | -0.719 | 0.12205 | 0.008 | -5.891
-16.5 | -0.764 | 0.10849 | 0.008 | -7.041
-16 | -0.804 | 0.09782 | 0.008 | -8.222
-15.5 | -0.849 | 0.08159 | 0.008 | -10.408
-15 | -0.992 | 0.02357 | 0.009 | -42.088
-14.5 | -1.023 | 0.02069 | 0.008 | -49.431
-14 | -1.046 | 0.0183 | 0.007 | -57.169
-13.5 | -1.061 | 0.0166 | 0.005 | -63.944
-13 | -1.065 | 0.01544 | 0.004 | -68.974
-12.5 | -1.059 | 0.01462 | 0.003 | -72.468
-12 | -1.048 | 0.01382 | 0.002 | -75.868
-11.5 | -1.032 | 0.01292 | 0.001 | -79.891
-11 | -1.01 | 0.01236 | -0.001 | -81.699
-10.5 | -0.983 | 0.01165 | -0.002 | -84.434
-10 | -0.952 | 0.01115 | -0.003 | -85.344
-9.5 | -0.916 | 0.01065 | -0.004 | -86.003
-9 | -0.876 | 0.01016 | -0.006 | -86.278
-8.5 | -0.833 | 0.00974 | -0.007 | -85.506
-8 | -0.787 | 0.00931 | -0.008 | -84.447
-7.5 | -0.737 | 0.0089 | -0.01 | -82.805
-7 | -0.685 | 0.00857 | -0.011 | -79.98
-6.5 | -0.631 | 0.00823 | -0.012 | -76.663
-6 | -0.575 | 0.00789 | -0.014 | -72.889
-5.5 | -0.517 | 0.0076 | -0.015 | -68.025
-5 | -0.458 | 0.00734 | -0.016 | -62.371
-4.5 | -0.397 | 0.00709 | -0.018 | -56.057
-4 | -0.336 | 0.00693 | -0.019 | -48.474
-3.5 | -0.274 | 0.00671 | -0.02 | -40.794
-3 | -0.211 | 0.00585 | -0.022 | -36.084
-2.5 | -0.148 | 0.00605 | -0.023 | -24.393
-2 | -0.084 | 0.00535 | -0.025 | -15.684
-1.5 | -0.02 | 0.00523 | -0.026 | -3.775
-1 | 0.045 | 0.00517 | -0.027 | 8.645
-0.5 | 0.109 | 0.005 | -0.029 | 21.83
0 | 0.174 | 0.00487 | -0.03 | 35.693
0.5 | 0.238 | 0.00464 | -0.032 | 51.223
1 | 0.301 | 0.00462 | -0.033 | 65.196
1.5 | 0.365 | 0.00497 | -0.034 | 73.407
2 | 0.428 | 0.00539 | -0.035 | 79.396
2.5 | 0.491 | 0.00572 | -0.037 | 85.76
3 | 0.551 | 0.00611 | -0.038 | 90.216
3.5 | 0.613 | 0.0066 | -0.039 | 92.873
4 | 0.672 | 0.00839 | -0.041 | 80.106
4.5 | 0.732 | 0.00871 | -0.042 | 84.064
5 | 0.791 | 0.00905 | -0.043 | 87.389
5.5 | 0.849 | 0.00946 | -0.044 | 89.766
6 | 0.906 | 0.00984 | -0.046 | 92.006
6.5 | 0.961 | 0.01026 | -0.047 | 93.575
7 | 1.014 | 0.01071 | -0.048 | 94.631
7.5 | 1.063 | 0.01116 | -0.049 | 95.312
8 | 1.11 | 0.01167 | -0.051 | 95.12
8.5 | 1.153 | 0.01219 | -0.052 | 94.596
9 | 1.192 | 0.01277 | -0.053 | 93.372
9.5 | 1.227 | 0.01333 | -0.054 | 92.035
10 | 1.257 | 0.01401 | -0.056 | 89.738
10.5 | 1.282 | 0.01474 | -0.057 | 86.965
11 | 1.3 | 0.01553 | -0.058 | 83.736
11.5 | 1.313 | 0.01642 | -0.059 | 79.974
12 | 1.32 | 0.01739 | -0.06 | 75.901
12.5 | 1.319 | 0.01856 | -0.061 | 71.058
13 | 1.312 | 0.01948 | -0.062 | 67.369
13.5 | 1.298 | 0.02086 | -0.064 | 62.225
14 | 1.277 | 0.02214 | -0.065 | 57.663
14.5 | 1.248 | 0.02369 | -0.066 | 52.687
15 | 1.212 | 0.02566 | -0.066 | 47.255
15.5 | 1.167 | 0.02758 | -0.067 | 42.325
16 | 1.108 | 0.03072 | -0.068 | 36.076
16.5 | 1.04 | 0.0351 | -0.068 | 29.639
17 | 0.888 | 0.08473 | -0.058 | 10.477

## 118. Re 12M Mach 0.25 (2)
BIGFOIL.COM POLAR EXPORT
NACA66-218 a=0.5
NACA66-218 a=0.5 |  |  |  | Cl Max: | 1.6326 | at alpha= | 20 | deg
XFOIL ncrit=9 |  |  |  | L/D Max: | 117.377 | at alpha= | 1.5 | deg
Re: | 12000000 |  |  | Cd Min: | 0.05736 | at alpha= | 20 | deg
Mach: | 0.25 |  |  | Cl=0 at alpha= | -1.6155 | deg
|  |  |  | @ Cl=0.1, Cd= | 0.0038742
|  |  |  | @ Cl=0.4, Cd= | 0.0036572
|  |  |  | @ Cl=0.6, Cd= | 0.0086789
alpha (deg) | Cl | Cd | Cm | Cl/Cd
-20 | -1.4602 | 0.04377 | -0.1 | -33.3607
-19.5 | -1.4452 | 0.03997 | -0.0992 | -36.1571
-19 | -1.4467 | 0.0353 | -0.0973 | -40.983
-18.5 | -1.4221 | 0.03268 | -0.0956 | -43.5159
-18 | -1.4066 | 0.02966 | -0.0931 | -47.4241
-17.5 | -1.3844 | 0.02722 | -0.0906 | -50.8597
-17 | -1.3633 | 0.02486 | -0.0877 | -54.8391
-16.5 | -1.3401 | 0.02276 | -0.0846 | -58.8796
-16 | -1.3114 | 0.02103 | -0.0816 | -62.3585
-15.5 | -1.2777 | 0.01965 | -0.079 | -65.0229
-15 | -1.2447 | 0.0183 | -0.0761 | -68.0164
-14.5 | -1.2085 | 0.01717 | -0.0735 | -70.3844
-14 | -1.1713 | 0.0161 | -0.0708 | -72.7516
-13.5 | -1.1318 | 0.01519 | -0.0683 | -74.5095
-13 | -1.0928 | 0.0143 | -0.0658 | -76.4196
-12.5 | -1.0509 | 0.01355 | -0.0635 | -77.5572
-12 | -1.0097 | 0.01277 | -0.0611 | -79.0681
-11.5 | -0.9691 | 0.01202 | -0.0586 | -80.624
-11 | -0.9275 | 0.01132 | -0.0562 | -81.9346
-10.5 | -0.8842 | 0.01073 | -0.054 | -82.4045
-10 | -0.8405 | 0.01019 | -0.0518 | -82.4828
-9.5 | -0.7964 | 0.0097 | -0.0496 | -82.1031
-9 | -0.751 | 0.00927 | -0.0477 | -81.014
-8.5 | -0.7051 | 0.00887 | -0.0458 | -79.4927
-8 | -0.6617 | 0.00842 | -0.0434 | -78.5867
-7.5 | -0.6185 | 0.00802 | -0.0409 | -77.1197
-7 | -0.5765 | 0.00769 | -0.038 | -74.9675
-6.5 | -0.5332 | 0.00747 | -0.0354 | -71.3788
-6 | -0.4812 | 0.00723 | -0.0345 | -66.556
-5.5 | -0.4282 | 0.00699 | -0.0339 | -61.2589
-5 | -0.3745 | 0.00676 | -0.0335 | -55.3994
-4.5 | -0.319 | 0.00656 | -0.0334 | -48.628
-4 | -0.263 | 0.00638 | -0.0335 | -41.2226
-3.5 | -0.2063 | 0.00619 | -0.0338 | -33.3279
-3 | -0.1489 | 0.00599 | -0.0342 | -24.8581
-2.5 | -0.0928 | 0.00573 | -0.0344 | -16.1955
-2 | -0.0393 | 0.00532 | -0.0341 | -7.3872
-1.5 | 0.0118 | 0.00479 | -0.0335 | 2.4635
-1 | 0.0653 | 0.00434 | -0.0334 | 15.0461
-0.5 | 0.1167 | 0.00365 | -0.0331 | 31.9726
0 | 0.1704 | 0.00295 | -0.0331 | 57.7627
0.5 | 0.2334 | 0.00297 | -0.0346 | 78.5859
1 | 0.296 | 0.00298 | -0.0362 | 99.3289
1.5 | 0.358 | 0.00305 | -0.0375 | 117.377
2 | 0.4078 | 0.00377 | -0.0367 | 108.1698
2.5 | 0.4475 | 0.00474 | -0.034 | 94.4093
3 | 0.4889 | 0.00539 | -0.0315 | 90.705
3.5 | 0.5224 | 0.00609 | -0.0273 | 85.78
4 | 0.5374 | 0.00673 | -0.0193 | 79.8514
4.5 | 0.5579 | 0.0075 | -0.0128 | 74.3867
5 | 0.5824 | 0.00838 | -0.0075 | 69.4988
5.5 | 0.6195 | 0.00901 | -0.0045 | 68.7569
6 | 0.6601 | 0.00958 | -0.0022 | 68.904
6.5 | 0.7025 | 0.01012 | -0.0003 | 69.417
7 | 0.745 | 0.01068 | 0.0016 | 69.7566
7.5 | 0.7856 | 0.01132 | 0.0038 | 69.3993
8 | 0.8273 | 0.01196 | 0.0057 | 69.1722
8.5 | 0.8679 | 0.01268 | 0.0077 | 68.4464
9 | 0.9075 | 0.01345 | 0.0098 | 67.4721
9.5 | 0.9488 | 0.01417 | 0.0117 | 66.9584
10 | 0.9868 | 0.01504 | 0.0139 | 65.6117
10.5 | 1.0261 | 0.01592 | 0.0159 | 64.4535
11.5 | 1.1028 | 0.01786 | 0.02 | 61.7469
12 | 1.1398 | 0.01895 | 0.0221 | 60.1478
12.5 | 1.1771 | 0.02009 | 0.0242 | 58.5913
13 | 1.211 | 0.0214 | 0.0265 | 56.5888
13.5 | 1.246 | 0.02274 | 0.0286 | 54.7933
14 | 1.2796 | 0.02418 | 0.0308 | 52.9198
14.5 | 1.314 | 0.02566 | 0.0327 | 51.2081
15 | 1.3474 | 0.02722 | 0.0347 | 49.5004
15.5 | 1.3784 | 0.02903 | 0.0368 | 47.4819
16 | 1.4089 | 0.03088 | 0.0388 | 45.625
16.5 | 1.4348 | 0.03316 | 0.0409 | 43.269
17 | 1.4598 | 0.03557 | 0.043 | 41.0402
17.5 | 1.4822 | 0.03823 | 0.045 | 38.7706
18 | 1.5057 | 0.04097 | 0.0467 | 36.7513
18.5 | 1.5263 | 0.04401 | 0.0484 | 34.6808
19 | 1.5439 | 0.04727 | 0.05 | 32.6613
19.5 | 1.5782 | 0.05168 | 0.0469 | 30.5379
20 | 1.6326 | 0.05736 | 0.0386 | 28.4623

## 119. Re 12M Mach 0.50 (1)
BIGFOIL.COM POLAR EXPORT
NACA66-218 a=0.5
NACA66-218 a=0.5 |  |  |  | Cl Max: | 1.201 | at alpha= | 20 | deg
JavaFoil+Calcfoil stall+Eppler ext transition |  |  |  | L/D Max: | 89.734 | at alpha= | 3.5 | deg
Re: | 12000000 |  |  | Cd Min: | 0.0046 | at alpha= | 0.5 | deg
Mach: | 0.5 |  |  | Cl=0 at alpha= | -1.3472 | deg
|  |  |  | @ Cl=0.1, Cd= | 0.0051392
|  |  |  | @ Cl=0.4, Cd= | 0.0053804
|  |  |  | @ Cl=0.6, Cd= | 0.0068433
alpha (deg) | Cl | Cd | Cm | Cl/Cd
-20 | -1.055 | 0.16544 | 0.014 | -6.378
-19.5 | -1.03 | 0.14898 | 0.014 | -6.913
-19 | -0.999 | 0.14766 | 0.013 | -6.764
-18.5 | -0.97 | 0.14021 | 0.012 | -6.917
-18 | -0.941 | 0.13752 | 0.011 | -6.839
-17.5 | -0.925 | 0.11843 | 0.011 | -7.813
-17 | -0.895 | 0.11328 | 0.01 | -7.901
-16.5 | -0.86 | 0.11404 | 0.009 | -7.54
-16 | -0.829 | 0.10899 | 0.008 | -7.608
-15.5 | -0.806 | 0.10767 | 0.007 | -7.484
-15 | -0.776 | 0.10322 | 0.006 | -7.518
-14.5 | -0.756 | 0.08921 | 0.006 | -8.473
-14 | -0.738 | 0.07672 | 0.005 | -9.619
-13.5 | -0.805 | 0.02506 | 0.006 | -32.108
-13 | -0.659 | 0.09151 | 0.003 | -7.203
-12.5 | -0.632 | 0.08373 | 0.002 | -7.55
-12 | -0.613 | 0.07012 | 0.001 | -8.747
-11.5 | -0.683 | 0.01878 | 0.001 | -36.381
-11 | -0.655 | 0.01652 | -0.001 | -39.651
-10.5 | -0.624 | 0.01508 | -0.002 | -41.381
-10 | -0.49 | 0.06494 | -0.002 | -7.542
-9.5 | -0.461 | 0.0616 | -0.002 | -7.489
-9 | -0.524 | 0.01341 | -0.006 | -39.078
-8.5 | -0.628 | 0.01275 | -0.008 | -49.272
-8 | -0.74 | 0.01157 | -0.009 | -63.974
-7.5 | -0.741 | 0.0109 | -0.011 | -67.978
-7 | -0.713 | 0.01024 | -0.012 | -69.69
-6.5 | -0.671 | 0.00966 | -0.014 | -69.494
-6 | -0.62 | 0.00916 | -0.015 | -67.716
-5.5 | -0.563 | 0.00867 | -0.017 | -64.968
-5 | -0.502 | 0.00823 | -0.018 | -61.021
-4.5 | -0.438 | 0.00793 | -0.02 | -55.222
-4 | -0.371 | 0.00764 | -0.021 | -48.57
-3.5 | -0.303 | 0.00736 | -0.023 | -41.201
-3 | -0.234 | 0.00716 | -0.024 | -32.65
-2.5 | -0.164 | 0.00693 | -0.026 | -23.609
-2 | -0.093 | 0.00672 | -0.027 | -13.826
-1.5 | -0.022 | 0.0053 | -0.029 | -4.144
-1 | 0.05 | 0.00491 | -0.03 | 10.16
-0.5 | 0.122 | 0.00524 | -0.032 | 23.304
0 | 0.193 | 0.00505 | -0.034 | 38.23
0.5 | 0.264 | 0.0046 | -0.035 | 57.386
1 | 0.334 | 0.00499 | -0.036 | 66.992
1.5 | 0.405 | 0.00541 | -0.038 | 74.83
2 | 0.475 | 0.00596 | -0.039 | 79.701
2.5 | 0.545 | 0.00641 | -0.041 | 84.994
3 | 0.611 | 0.00693 | -0.042 | 88.226
3.5 | 0.679 | 0.00756 | -0.044 | 89.734
4 | 0.744 | 0.00968 | -0.045 | 76.824
4.5 | 0.809 | 0.01012 | -0.046 | 79.899
5 | 0.872 | 0.01066 | -0.048 | 81.795
5.5 | 0.932 | 0.01118 | -0.049 | 83.412
6 | 0.989 | 0.01178 | -0.051 | 83.972
6.5 | 1.042 | 0.01248 | -0.052 | 83.475
7 | 1.088 | 0.01313 | -0.053 | 82.867
7.5 | 1.12 | 0.01395 | -0.055 | 80.269
8 | 1.133 | 0.0148 | -0.056 | 76.548
8.5 | 1.112 | 0.01582 | -0.058 | 70.282
9 | 0.982 | 0.01774 | -0.059 | 55.348
9.5 | 0.612 | 0.06128 | -0.032 | 9.991
10 | 0.766 | 0.01947 | -0.062 | 39.322
10.5 | 0.796 | 0.02141 | -0.063 | 37.186
11 | 0.696 | 0.07338 | -0.035 | 9.486
11.5 | 0.862 | 0.02192 | -0.065 | 39.332
12 | 0.893 | 0.0239 | -0.067 | 37.371
12.5 | 0.923 | 0.02625 | -0.068 | 35.151
13 | 0.951 | 0.02907 | -0.069 | 32.715
13.5 | 0.955 | 0.04116 | -0.067 | 23.208
14 | 1.015 | 0.03024 | -0.071 | 33.576
14.5 | 1.04 | 0.03474 | -0.072 | 29.926
15 | 1.064 | 0.0394 | -0.072 | 27.014
15.5 | 1.008 | 0.07917 | -0.063 | 12.734
16 | 1.119 | 0.04355 | -0.074 | 25.702
16.5 | 1.148 | 0.04769 | -0.075 | 24.073
17 | 1.112 | 0.07968 | -0.069 | 13.952
17.5 | 1.067 | 0.13058 | -0.054 | 8.168
18 | 1.108 | 0.12647 | -0.059 | 8.758
18.5 | 1.135 | 0.1338 | -0.06 | 8.485
19 | 1.148 | 0.15993 | -0.057 | 7.179
19.5 | 1.171 | 0.17396 | -0.056 | 6.729
20 | 1.201 | 0.17785 | -0.058 | 6.754

## 120. Re 12M Mach 0.50 (2)
BIGFOIL.COM POLAR EXPORT
NACA66-218 a=0.5
NACA66-218 a=0.5 |  |  |  | Cl Max: | 1.1147 | at alpha= | 12 | deg
XFOIL ncrit=9 |  |  |  | L/D Max: | 137.443 | at alpha= | 2 | deg
Re: | 12000000 |  |  | Cd Min: | 0.13239 | at alpha= | 17 | deg
Mach: | 0.5 |  |  | Cl=0 at alpha= | -1.8326 | deg
|  |  |  | @ Cl=0.1, Cd= | 0.003924
|  |  |  | @ Cl=0.4, Cd= | 0.0031201
|  |  |  | @ Cl=0.6, Cd= | 0.012863
alpha (deg) | Cl | Cd | Cm | Cl/Cd
-15.5 | -0.5172 | 0.12187 | -0.0772 | -4.2439
-15 | -0.5372 | 0.10873 | -0.0856 | -4.9407
-14.5 | -0.5533 | 0.09663 | -0.0934 | -5.726
-14 | -0.5774 | 0.08295 | -0.102 | -6.9608
-13.5 | -0.6001 | 0.06969 | -0.1116 | -8.611
-13 | -0.6237 | 0.05827 | -0.1192 | -10.7036
-12.5 | -0.6594 | 0.04781 | -0.1237 | -13.7921
-12 | -0.6982 | 0.03915 | -0.1239 | -17.834
-11.5 | -0.7385 | 0.03176 | -0.1205 | -23.2525
-11 | -0.7751 | 0.0254 | -0.1143 | -30.5157
-10.5 | -0.7859 | 0.0208 | -0.1072 | -37.7837
-10 | -0.783 | 0.01716 | -0.0996 | -45.6294
-9.5 | -0.7658 | 0.01469 | -0.0923 | -52.1307
-9 | -0.735 | 0.01298 | -0.086 | -56.6256
-8.5 | -0.6925 | 0.01181 | -0.081 | -58.6367
-8 | -0.6433 | 0.01095 | -0.077 | -58.7489
-7.5 | -0.5916 | 0.01023 | -0.0735 | -57.8299
-7 | -0.5423 | 0.00951 | -0.0698 | -57.0242
-6.5 | -0.4899 | 0.00894 | -0.0668 | -54.7987
-6 | -0.437 | 0.00843 | -0.064 | -51.8387
-5.5 | -0.3835 | 0.00799 | -0.0614 | -47.9975
-5 | -0.3315 | 0.00757 | -0.0587 | -43.7913
-4.5 | -0.2797 | 0.00717 | -0.0561 | -39.0098
-4 | -0.2286 | 0.00682 | -0.0533 | -33.5191
-3.5 | -0.1835 | 0.00657 | -0.0493 | -27.93
-3 | -0.1276 | 0.00636 | -0.0475 | -20.0629
-2.5 | -0.0684 | 0.00613 | -0.0466 | -11.1582
-2 | -0.0158 | 0.00569 | -0.0445 | -2.7768
-1.5 | 0.0314 | 0.00504 | -0.0416 | 6.2302
-1 | 0.0833 | 0.00442 | -0.0397 | 18.8462
-0.5 | 0.1264 | 0.00314 | -0.0365 | 40.2548
0 | 0.198 | 0.00304 | -0.0382 | 65.1316
0.5 | 0.2708 | 0.00305 | -0.0401 | 88.7869
1 | 0.3424 | 0.00308 | -0.0418 | 111.1688
1.5 | 0.4142 | 0.00313 | -0.0435 | 132.3323
2 | 0.4783 | 0.00348 | -0.0436 | 137.4425
2.5 | 0.5152 | 0.0045 | -0.0387 | 114.4889
3 | 0.5134 | 0.00554 | -0.026 | 92.6715
3.5 | 0.508 | 0.00677 | -0.0133 | 75.0369
4 | 0.5177 | 0.00817 | -0.0042 | 63.366
4.5 | 0.5203 | 0.00999 | 0.0053 | 52.0821
5 | 0.5404 | 0.01147 | 0.0119 | 47.1142
5.5 | 0.5795 | 0.01249 | 0.0155 | 46.3971
6 | 0.6257 | 0.01333 | 0.0181 | 46.9392
6.5 | 0.6727 | 0.01422 | 0.0206 | 47.3066
7 | 0.7195 | 0.01517 | 0.0232 | 47.4291
7.5 | 0.7675 | 0.01611 | 0.0257 | 47.6412
8 | 0.8129 | 0.01721 | 0.0286 | 47.2342
8.5 | 0.8601 | 0.01829 | 0.0314 | 47.0257
9 | 0.9056 | 0.01953 | 0.0345 | 46.3697
9.5 | 0.9516 | 0.02082 | 0.0376 | 45.7061
10 | 0.993 | 0.02242 | 0.0412 | 44.2908
10.5 | 1.037 | 0.02398 | 0.0448 | 43.2444
11 | 1.0733 | 0.026 | 0.049 | 41.2808
11.5 | 1.1015 | 0.02857 | 0.0537 | 38.5544
12 | 1.1147 | 0.03213 | 0.0592 | 34.6934
12.5 | 1.1121 | 0.03685 | 0.0647 | 30.1791
13 | 1.1004 | 0.04257 | 0.0694 | 25.8492
13.5 | 1.0794 | 0.04966 | 0.0726 | 21.7358
14 | 1.0508 | 0.05832 | 0.0734 | 18.0178
14.5 | 1.0162 | 0.06867 | 0.0717 | 14.7983
15 | 0.9827 | 0.08018 | 0.0673 | 12.2562
15.5 | 0.9529 | 0.09247 | 0.0608 | 10.305
16 | 0.9243 | 0.10572 | 0.0527 | 8.7429
16.5 | 0.9003 | 0.11913 | 0.0439 | 7.5573
17 | 0.8815 | 0.13239 | 0.0351 | 6.6584

## 121. Re 14M Mach 0.00 (1)
BIGFOIL.COM POLAR EXPORT
NACA66-218 a=0.5
NACA66-218 a=0.5 |  |  |  | Cl Max: | 1.416 | at alpha= | 14.5 | deg
JavaFoil+Calcfoil stall+Eppler ext transition |  |  |  | L/D Max: | 101.528 | at alpha= | 8.5 | deg
Re: | 14000000 |  |  | Cd Min: | 0.00506 | at alpha= | 1.5 | deg
Mach: | 0 |  |  | Cl=0 at alpha= | -1.3468 | deg
|  |  |  | @ Cl=0.1, Cd= | 0.0052943
|  |  |  | @ Cl=0.4, Cd= | 0.0052711
|  |  |  | @ Cl=0.6, Cd= | 0.0065459
alpha (deg) | Cl | Cd | Cm | Cl/Cd
-20 | -0.952 | 0.11318 | 0.015 | -8.413
-19.5 | -1.006 | 0.0771 | 0.016 | -13.045
-19 | -1.074 | 0.04418 | 0.016 | -24.306
-18.5 | -1.111 | 0.03275 | 0.016 | -33.92
-18 | -1.133 | 0.028 | 0.015 | -40.473
-17.5 | -1.15 | 0.02528 | 0.014 | -45.491
-17 | -1.165 | 0.02225 | 0.013 | -52.39
-16.5 | -1.175 | 0.02062 | 0.012 | -56.957
-16 | -1.181 | 0.01903 | 0.011 | -62.093
-15.5 | -1.184 | 0.01789 | 0.01 | -66.188
-15 | -1.183 | 0.01679 | 0.009 | -70.454
-14.5 | -1.179 | 0.0158 | 0.008 | -74.589
-14 | -1.17 | 0.01494 | 0.006 | -78.355
-13.5 | -1.158 | 0.01417 | 0.005 | -81.728
-13 | -1.141 | 0.01329 | 0.004 | -85.873
-12.5 | -1.117 | 0.01281 | 0.003 | -87.192
-12 | -1.091 | 0.01217 | 0.002 | -89.658
-11.5 | -1.062 | 0.01158 | 0.001 | -91.663
-11 | -1.029 | 0.0111 | -0.001 | -92.694
-10.5 | -0.993 | 0.01055 | -0.002 | -94.144
-10 | -0.954 | 0.01013 | -0.003 | -94.235
-9.5 | -0.913 | 0.00972 | -0.004 | -93.97
-9 | -0.869 | 0.00934 | -0.006 | -93.02
-8.5 | -0.822 | 0.00899 | -0.007 | -91.523
-8 | -0.774 | 0.00861 | -0.008 | -89.891
-7.5 | -0.723 | 0.0083 | -0.009 | -87.131
-7 | -0.671 | 0.00798 | -0.011 | -84.069
-6.5 | -0.616 | 0.00773 | -0.012 | -79.753
-6 | -0.561 | 0.00741 | -0.013 | -75.658
-5.5 | -0.504 | 0.00718 | -0.015 | -70.171
-5 | -0.446 | 0.00699 | -0.016 | -63.743
-4.5 | -0.387 | 0.00601 | -0.017 | -64.329
-4 | -0.327 | 0.00625 | -0.019 | -52.278
-3.5 | -0.267 | 0.00668 | -0.02 | -39.884
-3 | -0.205 | 0.00645 | -0.021 | -31.819
-2.5 | -0.143 | 0.00647 | -0.023 | -22.14
-2 | -0.081 | 0.00556 | -0.024 | -14.614
-1.5 | -0.019 | 0.00538 | -0.025 | -3.551
-1 | 0.043 | 0.00524 | -0.027 | 8.258
-0.5 | 0.106 | 0.0053 | -0.028 | 19.954
0 | 0.168 | 0.00533 | -0.029 | 31.541
0.5 | 0.231 | 0.00542 | -0.031 | 42.541
1 | 0.292 | 0.00508 | -0.032 | 57.45
1.5 | 0.354 | 0.00506 | -0.033 | 69.906
2 | 0.415 | 0.00534 | -0.034 | 77.778
2.5 | 0.476 | 0.00562 | -0.036 | 84.733
3 | 0.535 | 0.00604 | -0.037 | 88.55
3.5 | 0.595 | 0.00642 | -0.038 | 92.659
4 | 0.653 | 0.00788 | -0.039 | 82.882
4.5 | 0.711 | 0.00816 | -0.041 | 87.15
5 | 0.769 | 0.00846 | -0.042 | 90.969
5.5 | 0.826 | 0.00881 | -0.043 | 93.766
6 | 0.882 | 0.00915 | -0.044 | 96.314
6.5 | 0.936 | 0.00952 | -0.046 | 98.367
7 | 0.989 | 0.00988 | -0.047 | 100.091
7.5 | 1.04 | 0.0103 | -0.048 | 100.955
8 | 1.088 | 0.01073 | -0.049 | 101.416
8.5 | 1.133 | 0.01116 | -0.05 | 101.528
9 | 1.176 | 0.01163 | -0.052 | 101.128
9.5 | 1.216 | 0.01212 | -0.053 | 100.369
10 | 1.253 | 0.01267 | -0.054 | 98.881
10.5 | 1.286 | 0.01321 | -0.055 | 97.389
11 | 1.316 | 0.01386 | -0.056 | 94.961
11.5 | 1.342 | 0.01452 | -0.057 | 92.408
12 | 1.364 | 0.01526 | -0.059 | 89.411
12.5 | 1.383 | 0.01607 | -0.06 | 86.007
13 | 1.397 | 0.01682 | -0.061 | 83.059
13.5 | 1.407 | 0.01779 | -0.062 | 79.107
14 | 1.414 | 0.01884 | -0.063 | 75.049
14.5 | 1.416 | 0.01988 | -0.064 | 71.226
15 | 1.415 | 0.02082 | -0.065 | 67.97
15.5 | 1.409 | 0.02194 | -0.066 | 64.215
16 | 1.395 | 0.02337 | -0.067 | 59.692
16.5 | 1.378 | 0.02472 | -0.068 | 55.752
17 | 1.358 | 0.02618 | -0.069 | 51.861
17.5 | 1.335 | 0.02766 | -0.07 | 48.283
18 | 1.309 | 0.02946 | -0.07 | 44.436
18.5 | 1.281 | 0.03176 | -0.071 | 40.328
19 | 1.25 | 0.03398 | -0.072 | 36.799
19.5 | 1.219 | 0.03661 | -0.073 | 33.289

## 122. Re 14M Mach 0.00 (2)
BIGFOIL.COM POLAR EXPORT
NACA66-218 a=0.5
NACA66-218 a=0.5 |  |  |  | Cl Max: | 1.6576 | at alpha= | 20 | deg
XFOIL ncrit=9 |  |  |  | L/D Max: | 105.046 | at alpha= | 1.5 | deg
Re: | 14000000 |  |  | Cd Min: | 0.04125 | at alpha= | 20 | deg
Mach: | 0 |  |  | Cl=0 at alpha= | -1.5916 | deg
|  |  |  | @ Cl=0.1, Cd= | 0.0040151
|  |  |  | @ Cl=0.4, Cd= | 0.0044368
|  |  |  | @ Cl=0.6, Cd= | 0.0076141
alpha (deg) | Cl | Cd | Cm | Cl/Cd
-20 | -1.531 | 0.02763 | -0.0737 | -55.4108
-19.5 | -1.5038 | 0.02603 | -0.0725 | -57.7718
-19 | -1.4806 | 0.02425 | -0.0708 | -61.0557
-18.5 | -1.4565 | 0.0226 | -0.069 | -64.4469
-17.5 | -1.399 | 0.01998 | -0.0656 | -70.02
-17 | -1.3701 | 0.01876 | -0.0636 | -73.033
-16.5 | -1.3411 | 0.01757 | -0.0616 | -76.329
-16 | -1.3093 | 0.01654 | -0.0597 | -79.1596
-15.5 | -1.2745 | 0.01568 | -0.058 | -81.2819
-15 | -1.2402 | 0.01484 | -0.0561 | -83.5714
-14.5 | -1.2026 | 0.01411 | -0.0546 | -85.2303
-14 | -1.1651 | 0.01342 | -0.053 | -86.8182
-13.5 | -1.1269 | 0.01279 | -0.0513 | -88.1079
-13 | -1.0875 | 0.01219 | -0.0498 | -89.2125
-12.5 | -1.0479 | 0.01163 | -0.0482 | -90.1032
-12 | -1.0105 | 0.01097 | -0.0461 | -92.1149
-11.5 | -0.9693 | 0.01048 | -0.0445 | -92.4905
-11 | -0.9297 | 0.00995 | -0.0426 | -93.4372
-10.5 | -0.8885 | 0.00951 | -0.0409 | -93.428
-10 | -0.8467 | 0.00912 | -0.0391 | -92.8399
-9.5 | -0.8048 | 0.00875 | -0.0373 | -91.9771
-9 | -0.7626 | 0.00842 | -0.0355 | -90.5701
-8.5 | -0.722 | 0.0081 | -0.0332 | -89.1358
-8 | -0.683 | 0.00785 | -0.0304 | -87.0064
-7.5 | -0.635 | 0.00756 | -0.0295 | -83.9947
-7 | -0.5848 | 0.0073 | -0.029 | -80.1096
-6.5 | -0.5331 | 0.00708 | -0.0289 | -75.2966
-6 | -0.4803 | 0.00687 | -0.0289 | -69.9127
-5.5 | -0.4271 | 0.00666 | -0.029 | -64.1291
-5 | -0.3735 | 0.00646 | -0.0292 | -57.8173
-4.5 | -0.3186 | 0.00629 | -0.0296 | -50.6518
-4 | -0.2633 | 0.00611 | -0.0301 | -43.0933
-3.5 | -0.2074 | 0.00593 | -0.0307 | -34.9747
-3 | -0.1512 | 0.00575 | -0.0313 | -26.2957
-2.5 | -0.0961 | 0.0055 | -0.0318 | -17.4727
-2 | -0.0428 | 0.00516 | -0.0319 | -8.2946
-1.5 | 0.0096 | 0.00478 | -0.032 | 2.0084
-1 | 0.0626 | 0.00435 | -0.0321 | 14.3908
-0.5 | 0.1162 | 0.00387 | -0.0324 | 30.0258
0 | 0.1636 | 0.00289 | -0.0318 | 56.609
0.5 | 0.2236 | 0.00287 | -0.0332 | 77.9094
1 | 0.2837 | 0.00293 | -0.0346 | 96.8259
1.5 | 0.3393 | 0.00323 | -0.0353 | 105.0464
2 | 0.3826 | 0.00417 | -0.0337 | 91.7506
2.5 | 0.4276 | 0.00486 | -0.0323 | 87.9835
3 | 0.4723 | 0.00543 | -0.0309 | 86.9797
3.5 | 0.5122 | 0.00602 | -0.0285 | 85.0831
4 | 0.549 | 0.00658 | -0.0254 | 83.4347
4.5 | 0.5768 | 0.007 | -0.0203 | 82.4
5 | 0.6006 | 0.00763 | -0.0147 | 78.7156
5.5 | 0.6391 | 0.00806 | -0.0122 | 79.2928
6 | 0.6789 | 0.0085 | -0.0101 | 79.8706
6.5 | 0.72 | 0.00893 | -0.0082 | 80.6271
7 | 0.7601 | 0.00941 | -0.0063 | 80.7758
7.5 | 0.8004 | 0.0099 | -0.0045 | 80.8485
8 | 0.8415 | 0.0104 | -0.0029 | 80.9135
8.5 | 0.8799 | 0.01101 | -0.0009 | 79.9183
9 | 0.9187 | 0.01163 | 0.0009 | 78.994
9.5 | 0.9586 | 0.01224 | 0.0024 | 78.317
10 | 0.996 | 0.01293 | 0.0043 | 77.0302
10.5 | 1.0342 | 0.01362 | 0.006 | 75.9325
11 | 1.0695 | 0.01446 | 0.008 | 73.9627
11.5 | 1.1078 | 0.01518 | 0.0094 | 72.9776
12 | 1.1434 | 0.01604 | 0.0112 | 71.2843
12.5 | 1.18 | 0.0169 | 0.0127 | 69.8225
13 | 1.2136 | 0.0179 | 0.0145 | 67.7989
13.5 | 1.2468 | 0.01897 | 0.0162 | 65.7248
14 | 1.2803 | 0.02005 | 0.0178 | 63.8554
14.5 | 1.3143 | 0.02113 | 0.0193 | 62.2007
15 | 1.3458 | 0.02239 | 0.0208 | 60.1072
15.5 | 1.3787 | 0.02359 | 0.0222 | 58.4443
16 | 1.4081 | 0.02503 | 0.0238 | 56.2565
16.5 | 1.4379 | 0.02648 | 0.0252 | 54.3014
17 | 1.4652 | 0.02813 | 0.0267 | 52.0867
17.5 | 1.4891 | 0.03004 | 0.0283 | 49.5706
18 | 1.5164 | 0.03176 | 0.0296 | 47.7456
18.5 | 1.5382 | 0.03391 | 0.0311 | 45.3613
19 | 1.563 | 0.03582 | 0.0324 | 43.6348
19.5 | 1.5847 | 0.03803 | 0.0335 | 41.6697
20 | 1.6576 | 0.04125 | 0.0232 | 40.1842

## 123. Re 14M Mach 0.10 (1)
BIGFOIL.COM POLAR EXPORT
NACA66-218 a=0.5
NACA66-218 a=0.5 |  |  |  | Cl Max: | 1.399 | at alpha= | 14 | deg
JavaFoil+Calcfoil stall+Eppler ext transition |  |  |  | L/D Max: | 101.022 | at alpha= | 8 | deg
Re: | 14000000 |  |  | Cd Min: | 0.00487 | at alpha= | 1 | deg
Mach: | 0.1 |  |  | Cl=0 at alpha= | -1.3492 | deg
|  |  |  | @ Cl=0.1, Cd= | 0.0053003
|  |  |  | @ Cl=0.4, Cd= | 0.0052815
|  |  |  | @ Cl=0.6, Cd= | 0.0065103
alpha (deg) | Cl | Cd | Cm | Cl/Cd
-20 | -0.888 | 0.12995 | 0.014 | -6.832
-19.5 | -0.914 | 0.11767 | 0.013 | -7.763
-19 | -0.936 | 0.10901 | 0.013 | -8.582
-18.5 | -1.012 | 0.06023 | 0.014 | -16.801
-18 | -1.084 | 0.03221 | 0.015 | -33.642
-17.5 | -1.109 | 0.02718 | 0.014 | -40.798
-17 | -1.131 | 0.02333 | 0.013 | -48.465
-16.5 | -1.144 | 0.02145 | 0.012 | -53.358
-16 | -1.154 | 0.01994 | 0.011 | -57.895
-15.5 | -1.161 | 0.01844 | 0.01 | -62.991
-15 | -1.164 | 0.01723 | 0.009 | -67.564
-14.5 | -1.163 | 0.01621 | 0.008 | -71.761
-14 | -1.158 | 0.01511 | 0.007 | -76.657
-13.5 | -1.148 | 0.01441 | 0.005 | -79.679
-13 | -1.133 | 0.0135 | 0.004 | -83.961
-12.5 | -1.112 | 0.01299 | 0.003 | -85.596
-12 | -1.087 | 0.01232 | 0.002 | -88.241
-11.5 | -1.059 | 0.01174 | 0.001 | -90.199
-11 | -1.028 | 0.01123 | -0.001 | -91.515
-10.5 | -0.993 | 0.01064 | -0.002 | -93.344
-10 | -0.955 | 0.01026 | -0.003 | -93.073
-9.5 | -0.914 | 0.00982 | -0.004 | -93.073
-9 | -0.871 | 0.00943 | -0.006 | -92.353
-8.5 | -0.825 | 0.00907 | -0.007 | -90.912
-8 | -0.776 | 0.00865 | -0.008 | -89.697
-7.5 | -0.726 | 0.00835 | -0.009 | -86.924
-7 | -0.673 | 0.00802 | -0.011 | -83.946
-6.5 | -0.619 | 0.00776 | -0.012 | -79.696
-6 | -0.563 | 0.00747 | -0.013 | -75.411
-5.5 | -0.506 | 0.00723 | -0.015 | -69.983
-5 | -0.448 | 0.007 | -0.016 | -63.908
-4.5 | -0.388 | 0.00605 | -0.017 | -64.237
-4 | -0.328 | 0.00629 | -0.019 | -52.147
-3.5 | -0.268 | 0.0061 | -0.02 | -43.825
-3 | -0.206 | 0.0065 | -0.021 | -31.692
-2.5 | -0.144 | 0.00644 | -0.023 | -22.361
-2 | -0.082 | 0.00559 | -0.024 | -14.608
-1.5 | -0.019 | 0.00534 | -0.025 | -3.594
-1 | 0.044 | 0.00521 | -0.027 | 8.359
-0.5 | 0.106 | 0.00531 | -0.028 | 20.006
0 | 0.169 | 0.00529 | -0.029 | 31.917
0.5 | 0.232 | 0.00543 | -0.031 | 42.672
1 | 0.293 | 0.00487 | -0.032 | 60.224
1.5 | 0.355 | 0.0051 | -0.033 | 69.681
2 | 0.417 | 0.00535 | -0.034 | 77.885
2.5 | 0.478 | 0.00566 | -0.036 | 84.548
3 | 0.538 | 0.00605 | -0.037 | 88.793
3.5 | 0.598 | 0.00646 | -0.038 | 92.456
4 | 0.656 | 0.00792 | -0.04 | 82.831
4.5 | 0.715 | 0.0082 | -0.041 | 87.188
5 | 0.773 | 0.00852 | -0.042 | 90.684
5.5 | 0.83 | 0.00888 | -0.043 | 93.451
6 | 0.886 | 0.0092 | -0.045 | 96.208
6.5 | 0.94 | 0.00957 | -0.046 | 98.195
7 | 0.993 | 0.00997 | -0.047 | 99.609
7.5 | 1.043 | 0.01039 | -0.048 | 100.414
8 | 1.091 | 0.0108 | -0.05 | 101.022
8.5 | 1.137 | 0.01125 | -0.051 | 101.017
9 | 1.179 | 0.01175 | -0.052 | 100.333
9.5 | 1.218 | 0.01225 | -0.053 | 99.478
10 | 1.254 | 0.01279 | -0.054 | 98.048
10.5 | 1.287 | 0.01338 | -0.055 | 96.212
11 | 1.315 | 0.01402 | -0.057 | 93.824
11.5 | 1.34 | 0.01473 | -0.058 | 91.002
12 | 1.36 | 0.01549 | -0.059 | 87.794
12.5 | 1.376 | 0.01632 | -0.06 | 84.32
13 | 1.389 | 0.0171 | -0.061 | 81.23
13.5 | 1.396 | 0.01811 | -0.062 | 77.101
14 | 1.399 | 0.0192 | -0.063 | 72.879
14.5 | 1.399 | 0.02027 | -0.064 | 69.004
15 | 1.394 | 0.02126 | -0.065 | 65.595
15.5 | 1.384 | 0.02243 | -0.066 | 61.712
16 | 1.366 | 0.02409 | -0.067 | 56.681
16.5 | 1.345 | 0.02542 | -0.068 | 52.883
17 | 1.319 | 0.02723 | -0.069 | 48.448
17.5 | 1.29 | 0.02925 | -0.07 | 44.104
18 | 1.26 | 0.0309 | -0.071 | 40.787
18.5 | 1.227 | 0.03318 | -0.071 | 36.974
19 | 1.191 | 0.03585 | -0.072 | 33.234

## 124. Re 14M Mach 0.10 (2)
BIGFOIL.COM POLAR EXPORT
NACA66-218 a=0.5
NACA66-218 a=0.5 |  |  |  | Cl Max: | 1.6552 | at alpha= | 20 | deg
XFOIL ncrit=9 |  |  |  | L/D Max: | 106.511 | at alpha= | 1.5 | deg
Re: | 14000000 |  |  | Cd Min: | 0.04304 | at alpha= | 20 | deg
Mach: | 0.1 |  |  | Cl=0 at alpha= | -1.5973 | deg
|  |  |  | @ Cl=0.1, Cd= | 0.0036757
|  |  |  | @ Cl=0.4, Cd= | 0.0043752
|  |  |  | @ Cl=0.6, Cd= | 0.0077322
alpha (deg) | Cl | Cd | Cm | Cl/Cd
-20 | -1.5314 | 0.02905 | -0.0778 | -52.716
-19.5 | -1.5054 | 0.02726 | -0.0765 | -55.2238
-19 | -1.4845 | 0.02521 | -0.0746 | -58.8854
-18.5 | -1.4577 | 0.02361 | -0.0729 | -61.7408
-18 | -1.4297 | 0.02215 | -0.0711 | -64.5463
-17.5 | -1.4009 | 0.02076 | -0.0692 | -67.4807
-17 | -1.3735 | 0.01939 | -0.067 | -70.8355
-16.5 | -1.3431 | 0.01817 | -0.0649 | -73.9185
-16 | -1.3119 | 0.01706 | -0.0628 | -76.8992
-15.5 | -1.2784 | 0.0161 | -0.0608 | -79.4037
-15 | -1.2429 | 0.01523 | -0.059 | -81.6087
-14.5 | -1.2061 | 0.01443 | -0.0572 | -83.5828
-14 | -1.1688 | 0.01369 | -0.0553 | -85.3762
-13.5 | -1.1293 | 0.01305 | -0.0537 | -86.5364
-13 | -1.0906 | 0.0124 | -0.0519 | -87.9516
-12.5 | -1.0502 | 0.01183 | -0.0503 | -88.7743
-12 | -1.0115 | 0.01117 | -0.0482 | -90.5551
-11.5 | -0.9707 | 0.01065 | -0.0465 | -91.1455
-11 | -0.931 | 0.01009 | -0.0445 | -92.2696
-10.5 | -0.8892 | 0.00964 | -0.0427 | -92.2407
-10 | -0.8469 | 0.00922 | -0.0409 | -91.8547
-9.5 | -0.8045 | 0.00884 | -0.0391 | -91.0068
-8.5 | -0.72 | 0.00816 | -0.0351 | -88.2353
-8 | -0.6823 | 0.00787 | -0.0319 | -86.6963
-7.5 | -0.6361 | 0.0076 | -0.0305 | -83.6974
-7 | -0.5862 | 0.00733 | -0.0299 | -79.9727
-6.5 | -0.5345 | 0.0071 | -0.0296 | -75.2817
-5.5 | -0.4281 | 0.00669 | -0.0296 | -63.991
-5 | -0.3744 | 0.00648 | -0.0297 | -57.7778
-4.5 | -0.3194 | 0.00631 | -0.03 | -50.6181
-4 | -0.2638 | 0.00612 | -0.0305 | -43.1046
-3.5 | -0.2077 | 0.00594 | -0.0311 | -34.9663
-3 | -0.1513 | 0.00576 | -0.0317 | -26.2674
-2.5 | -0.0958 | 0.00551 | -0.0322 | -17.3866
-2 | -0.0422 | 0.00518 | -0.0323 | -8.1467
-1.5 | 0.0102 | 0.00478 | -0.0322 | 2.1339
0 | 0.1647 | 0.00288 | -0.032 | 57.1875
0.5 | 0.225 | 0.00287 | -0.0334 | 78.3972
1 | 0.2856 | 0.00294 | -0.0349 | 97.1429
1.5 | 0.3419 | 0.00321 | -0.0356 | 106.5109
2 | 0.385 | 0.00416 | -0.0339 | 92.5481
3 | 0.4742 | 0.00544 | -0.0308 | 87.1691
3.5 | 0.5136 | 0.00603 | -0.0283 | 85.1741
4 | 0.5493 | 0.00661 | -0.0249 | 83.1014
4.5 | 0.5737 | 0.00704 | -0.0191 | 81.4915
5 | 0.5981 | 0.00771 | -0.0136 | 77.5746
5.5 | 0.6367 | 0.00816 | -0.0111 | 78.027
6 | 0.6768 | 0.00862 | -0.0089 | 78.5151
6.5 | 0.7185 | 0.00906 | -0.0071 | 79.3046
7 | 0.7594 | 0.00954 | -0.0053 | 79.6017
7.5 | 0.7996 | 0.01005 | -0.0034 | 79.5622
8 | 0.84 | 0.01059 | -0.0016 | 79.3201
8.5 | 0.8799 | 0.01118 | 0.0002 | 78.703
9 | 0.9184 | 0.01184 | 0.0021 | 77.5676
9.5 | 0.9584 | 0.01247 | 0.0037 | 76.8565
10 | 0.9964 | 0.01317 | 0.0056 | 75.6568
10.5 | 1.0332 | 0.01393 | 0.0075 | 74.1709
11 | 1.0707 | 0.01471 | 0.0093 | 72.7872
11.5 | 1.1074 | 0.01555 | 0.011 | 71.2154
12 | 1.1451 | 0.01636 | 0.0126 | 69.9939
12.5 | 1.1796 | 0.01735 | 0.0145 | 67.9885
13 | 1.2154 | 0.0183 | 0.0161 | 66.4153
13.5 | 1.2472 | 0.01949 | 0.0181 | 63.9918
14 | 1.2826 | 0.02052 | 0.0196 | 62.5049
14.5 | 1.315 | 0.02174 | 0.0213 | 60.4876
15 | 1.349 | 0.02292 | 0.0227 | 58.8569
15.5 | 1.3796 | 0.02432 | 0.0244 | 56.727
16 | 1.4114 | 0.02569 | 0.0258 | 54.9397
16.5 | 1.4384 | 0.02739 | 0.0276 | 52.5155
17 | 1.468 | 0.02897 | 0.029 | 50.6731
17.5 | 1.4909 | 0.03103 | 0.0308 | 48.0471
18 | 1.5166 | 0.03296 | 0.0322 | 46.0133
18.5 | 1.5418 | 0.03497 | 0.0336 | 44.0892
19 | 1.5629 | 0.03727 | 0.0351 | 41.9345
19.5 | 1.5853 | 0.03932 | 0.0366 | 40.3179
20 | 1.6552 | 0.04304 | 0.0266 | 38.4572

## 125. Re 14M Mach 0.25 (1)
BIGFOIL.COM POLAR EXPORT
NACA66-218 a=0.5
NACA66-218 a=0.5 |  |  |  | Cl Max: | 1.321 | at alpha= | 12 | deg
JavaFoil+Calcfoil stall+Eppler ext transition |  |  |  | L/D Max: | 97.923 | at alpha= | 8 | deg
Re: | 14000000 |  |  | Cd Min: | 0.00487 | at alpha= | 0.5 | deg
Mach: | 0.25 |  |  | Cl=0 at alpha= | -1.3461 | deg
|  |  |  | @ Cl=0.1, Cd= | 0.005363
|  |  |  | @ Cl=0.4, Cd= | 0.0053488
|  |  |  | @ Cl=0.6, Cd= | 0.006564
alpha (deg) | Cl | Cd | Cm | Cl/Cd
-18 | -0.627 | 0.15691 | 0.008 | -3.993
-17.5 | -0.675 | 0.132 | 0.008 | -5.111
-17 | -0.722 | 0.11848 | 0.008 | -6.091
-16.5 | -0.766 | 0.10642 | 0.008 | -7.193
-16 | -0.814 | 0.08898 | 0.008 | -9.149
-15.5 | -0.884 | 0.05801 | 0.009 | -15.243
-15 | -0.996 | 0.02216 | 0.009 | -44.951
-14.5 | -1.025 | 0.01975 | 0.008 | -51.896
-14 | -1.048 | 0.01762 | 0.007 | -59.485
-13.5 | -1.063 | 0.01603 | 0.005 | -66.292
-13 | -1.066 | 0.01496 | 0.004 | -71.276
-12.5 | -1.06 | 0.01416 | 0.003 | -74.886
-12 | -1.049 | 0.01339 | 0.002 | -78.361
-11.5 | -1.033 | 0.01267 | 0.001 | -81.498
-11 | -1.011 | 0.01201 | -0.001 | -84.156
-10.5 | -0.984 | 0.01141 | -0.002 | -86.268
-10 | -0.953 | 0.01082 | -0.003 | -88.071
-9.5 | -0.917 | 0.01035 | -0.004 | -88.606
-9 | -0.877 | 0.00988 | -0.006 | -88.828
-8.5 | -0.834 | 0.00946 | -0.007 | -88.156
-8 | -0.787 | 0.00904 | -0.008 | -87.062
-7.5 | -0.738 | 0.00868 | -0.01 | -85.028
-7 | -0.686 | 0.00835 | -0.011 | -82.108
-6.5 | -0.631 | 0.00802 | -0.012 | -78.691
-6 | -0.575 | 0.00768 | -0.014 | -74.88
-5.5 | -0.518 | 0.0074 | -0.015 | -69.922
-5 | -0.458 | 0.00719 | -0.016 | -63.723
-4.5 | -0.398 | 0.00696 | -0.018 | -57.156
-4 | -0.336 | 0.00677 | -0.019 | -49.657
-3.5 | -0.274 | 0.00588 | -0.02 | -46.595
-3 | -0.211 | 0.00607 | -0.022 | -34.788
-2.5 | -0.148 | 0.00645 | -0.023 | -22.938
-2 | -0.084 | 0.00567 | -0.025 | -14.797
-1.5 | -0.02 | 0.00547 | -0.026 | -3.604
-1 | 0.045 | 0.00532 | -0.027 | 8.399
-0.5 | 0.109 | 0.00537 | -0.029 | 20.316
0 | 0.174 | 0.00536 | -0.03 | 32.401
0.5 | 0.237 | 0.00487 | -0.031 | 48.743
1 | 0.301 | 0.00542 | -0.033 | 55.516
1.5 | 0.364 | 0.00518 | -0.034 | 70.317
2 | 0.428 | 0.00548 | -0.035 | 78.022
2.5 | 0.491 | 0.00579 | -0.037 | 84.697
3 | 0.551 | 0.00624 | -0.038 | 88.333
3.5 | 0.613 | 0.00665 | -0.039 | 92.169
4 | 0.673 | 0.00818 | -0.041 | 82.27
4.5 | 0.733 | 0.00851 | -0.042 | 86.088
5 | 0.792 | 0.00883 | -0.043 | 89.691
5.5 | 0.85 | 0.0092 | -0.044 | 92.312
6 | 0.906 | 0.00959 | -0.046 | 94.517
6.5 | 0.961 | 0.00999 | -0.047 | 96.263
7 | 1.015 | 0.01041 | -0.048 | 97.471
7.5 | 1.064 | 0.01087 | -0.05 | 97.871
8 | 1.111 | 0.01134 | -0.051 | 97.923
8.5 | 1.154 | 0.01188 | -0.052 | 97.132
9 | 1.193 | 0.01241 | -0.053 | 96.155
9.5 | 1.228 | 0.01304 | -0.054 | 94.177
10 | 1.258 | 0.01363 | -0.056 | 92.315
10.5 | 1.283 | 0.01431 | -0.057 | 89.635
11 | 1.301 | 0.01518 | -0.058 | 85.753
11.5 | 1.314 | 0.01594 | -0.059 | 82.463
12 | 1.321 | 0.01692 | -0.06 | 78.067
12.5 | 1.32 | 0.01807 | -0.061 | 73.061
13 | 1.313 | 0.01891 | -0.063 | 69.434
13.5 | 1.299 | 0.02025 | -0.064 | 64.159
14 | 1.278 | 0.02159 | -0.065 | 59.174
14.5 | 1.249 | 0.0231 | -0.066 | 54.084
15 | 1.214 | 0.02487 | -0.067 | 48.811
15.5 | 1.168 | 0.02692 | -0.067 | 43.409
16 | 1.11 | 0.02952 | -0.068 | 37.615
16.5 | 1.042 | 0.03423 | -0.068 | 30.435
17 | 0.954 | 0.04653 | -0.067 | 20.498

## 126. Re 14M Mach 0.25 (2)
BIGFOIL.COM POLAR EXPORT
NACA66-218 a=0.5
NACA66-218 a=0.5 |  |  |  | Cl Max: | 1.624 | at alpha= | 20 | deg
XFOIL ncrit=9 |  |  |  | L/D Max: | 101.058 | at alpha= | 1 | deg
Re: | 14000000 |  |  | Cd Min: | 0.05387 | at alpha= | 20 | deg
Mach: | 0.25 |  |  | Cl=0 at alpha= | -1.6271 | deg
|  |  |  | @ Cl=0.1, Cd= | 0.0040421
|  |  |  | @ Cl=0.4, Cd= | 0.004062
|  |  |  | @ Cl=0.6, Cd= | 0.0083885
alpha (deg) | Cl | Cd | Cm | Cl/Cd
-20 | -1.4971 | 0.04079 | -0.0999 | -36.7026
-19.5 | -1.4803 | 0.03733 | -0.0987 | -39.6544
-19 | -1.4745 | 0.03334 | -0.0965 | -44.2262
-18.5 | -1.4491 | 0.03088 | -0.0946 | -46.9268
-18 | -1.4306 | 0.02814 | -0.092 | -50.8387
-17.5 | -1.4061 | 0.0259 | -0.0894 | -54.2896
-17 | -1.3793 | 0.02394 | -0.0866 | -57.6149
-16.5 | -1.3519 | 0.02207 | -0.0838 | -61.2551
-16 | -1.324 | 0.02035 | -0.0806 | -65.0614
-15.5 | -1.2921 | 0.01893 | -0.0777 | -68.2567
-15 | -1.2575 | 0.01766 | -0.0749 | -71.2061
-14.5 | -1.2213 | 0.01653 | -0.0722 | -73.8838
-14 | -1.1845 | 0.01549 | -0.0694 | -76.4687
-13.5 | -1.1446 | 0.01462 | -0.0669 | -78.29
-13 | -1.1041 | 0.01379 | -0.0644 | -80.0653
-12.5 | -1.0629 | 0.01302 | -0.062 | -81.6359
-12 | -1.0207 | 0.0123 | -0.0597 | -82.9837
-11.5 | -0.9769 | 0.01169 | -0.0576 | -83.5672
-11 | -0.9364 | 0.01098 | -0.0549 | -85.2823
-10.5 | -0.8932 | 0.01041 | -0.0527 | -85.8021
-10 | -0.8496 | 0.00987 | -0.0504 | -86.079
-9.5 | -0.8054 | 0.00939 | -0.0482 | -85.7721
-9 | -0.7602 | 0.00895 | -0.0462 | -84.9385
-8.5 | -0.7146 | 0.00856 | -0.0442 | -83.4813
-8 | -0.6698 | 0.00818 | -0.042 | -81.8826
-7.5 | -0.6274 | 0.00779 | -0.0393 | -80.5392
-7 | -0.5878 | 0.00751 | -0.0358 | -78.269
-6.5 | -0.5395 | 0.00726 | -0.0342 | -74.3113
-6 | -0.4868 | 0.00703 | -0.0335 | -69.2461
-5.5 | -0.4327 | 0.00682 | -0.0331 | -63.4457
-5 | -0.3785 | 0.0066 | -0.0328 | -57.3485
-4.5 | -0.3227 | 0.0064 | -0.0328 | -50.4219
-4 | -0.2657 | 0.00621 | -0.033 | -42.7858
-3.5 | -0.2087 | 0.00601 | -0.0333 | -34.7255
-3 | -0.1508 | 0.00583 | -0.0339 | -25.8662
-2.5 | -0.0935 | 0.00561 | -0.0343 | -16.6667
-2 | -0.0393 | 0.00525 | -0.0341 | -7.4857
-1.5 | 0.0134 | 0.00482 | -0.0338 | 2.7801
-1 | 0.0676 | 0.00438 | -0.0338 | 15.4338
-0.5 | 0.1213 | 0.00382 | -0.0338 | 31.7539
0 | 0.1709 | 0.00288 | -0.0332 | 59.3403
0.5 | 0.2333 | 0.00288 | -0.0346 | 81.0069
1 | 0.2961 | 0.00293 | -0.0362 | 101.058
2 | 0.3999 | 0.00406 | -0.0353 | 98.4975
2.5 | 0.4418 | 0.00488 | -0.033 | 90.5328
3 | 0.484 | 0.0055 | -0.0306 | 88
3.5 | 0.5196 | 0.00612 | -0.0268 | 84.902
4 | 0.5337 | 0.00675 | -0.0186 | 79.0667
4.5 | 0.5593 | 0.00741 | -0.013 | 75.4791
5 | 0.5861 | 0.00821 | -0.0081 | 71.3886
5.5 | 0.6266 | 0.00873 | -0.0056 | 71.7755
6 | 0.6683 | 0.00927 | -0.0035 | 72.0928
6.5 | 0.7112 | 0.00979 | -0.0016 | 72.6456
7 | 0.7526 | 0.01038 | 0.0005 | 72.5048
7.5 | 0.7946 | 0.01096 | 0.0025 | 72.5
8 | 0.8365 | 0.01158 | 0.0044 | 72.2366
8.5 | 0.8758 | 0.01232 | 0.0066 | 71.0877
9 | 0.9178 | 0.01298 | 0.0085 | 70.7088
9.5 | 0.9573 | 0.01378 | 0.0106 | 69.4702
10 | 0.9961 | 0.01461 | 0.0128 | 68.1793
10.5 | 1.0355 | 0.01546 | 0.0148 | 66.9793
11 | 1.074 | 0.01639 | 0.0169 | 65.5278
12 | 1.1497 | 0.01842 | 0.0211 | 62.4159
12.5 | 1.1865 | 0.01955 | 0.0232 | 60.6905
13 | 1.2207 | 0.02086 | 0.0255 | 58.5187
13.5 | 1.2583 | 0.02201 | 0.0274 | 57.1695
14 | 1.2919 | 0.02347 | 0.0296 | 55.0447
14.5 | 1.3279 | 0.0248 | 0.0316 | 53.5444
15 | 1.3588 | 0.02651 | 0.0338 | 51.2561
15.5 | 1.3931 | 0.02806 | 0.0357 | 49.6472
16 | 1.4203 | 0.03013 | 0.038 | 47.1391
16.5 | 1.4463 | 0.03234 | 0.0403 | 44.7217
17 | 1.4737 | 0.03457 | 0.0423 | 42.6294
17.5 | 1.4989 | 0.03704 | 0.0442 | 40.4671
18 | 1.5235 | 0.03964 | 0.0459 | 38.4334
18.5 | 1.5467 | 0.04245 | 0.0475 | 36.4358
19 | 1.5678 | 0.0455 | 0.0491 | 34.4571
19.5 | 1.5815 | 0.04908 | 0.0508 | 32.2229
20 | 1.624 | 0.05387 | 0.0458 | 30.1466

## 127. Re 14M Mach 0.50 (1)
BIGFOIL.COM POLAR EXPORT
NACA66-218 a=0.5
NACA66-218 a=0.5 |  |  |  | Cl Max: | 1.2 | at alpha= | 20 | deg
JavaFoil+Calcfoil stall+Eppler ext transition |  |  |  | L/D Max: | 89.196 | at alpha= | 3.5 | deg
Re: | 14000000 |  |  | Cd Min: | 0.00488 | at alpha= | -1 | deg
Mach: | 0.5 |  |  | Cl=0 at alpha= | -1.3472 | deg
|  |  |  | @ Cl=0.1, Cd= | 0.0053453
|  |  |  | @ Cl=0.4, Cd= | 0.0056949
|  |  |  | @ Cl=0.6, Cd= | 0.0069583
alpha (deg) | Cl | Cd | Cm | Cl/Cd
-20 | -1.054 | 0.17514 | 0.014 | -6.018
-19.5 | -1.027 | 0.16153 | 0.014 | -6.358
-19 | -0.997 | 0.15748 | 0.012 | -6.33
-18.5 | -0.968 | 0.15309 | 0.011 | -6.323
-18 | -0.939 | 0.15032 | 0.011 | -6.247
-17.5 | -0.919 | 0.12729 | 0.011 | -7.222
-17 | -0.888 | 0.12403 | 0.009 | -7.162
-16.5 | -0.858 | 0.12061 | 0.008 | -7.117
-16 | -0.829 | 0.11545 | 0.007 | -7.181
-15.5 | -0.808 | 0.10487 | 0.007 | -7.701
-15 | -0.778 | 0.10068 | 0.006 | -7.729
-14.5 | -0.769 | 0.07879 | 0.006 | -9.759
-14 | -0.815 | 0.03447 | 0.007 | -23.641
-13.5 | -0.809 | 0.02311 | 0.006 | -35.024
-13 | -0.66 | 0.0906 | 0.003 | -7.28
-12.5 | -0.633 | 0.08207 | 0.002 | -7.716
-12 | -0.636 | 0.05432 | 0.002 | -11.702
-11.5 | -0.685 | 0.01795 | 0.001 | -38.179
-11 | -0.656 | 0.01596 | -0.001 | -41.093
-10.5 | -0.625 | 0.0146 | -0.002 | -42.768
-10 | -0.49 | 0.06454 | -0.002 | -7.591
-9.5 | -0.462 | 0.06184 | -0.002 | -7.464
-9 | -0.525 | 0.01301 | -0.006 | -40.309
-8.5 | -0.629 | 0.01238 | -0.008 | -50.825
-8 | -0.741 | 0.01126 | -0.009 | -65.796
-7.5 | -0.741 | 0.0106 | -0.011 | -69.932
-7 | -0.714 | 0.00995 | -0.012 | -71.725
-6.5 | -0.672 | 0.0094 | -0.014 | -71.497
-6 | -0.621 | 0.00893 | -0.015 | -69.546
-5.5 | -0.564 | 0.00846 | -0.017 | -66.64
-5 | -0.502 | 0.00806 | -0.018 | -62.327
-4.5 | -0.438 | 0.00776 | -0.02 | -56.424
-4 | -0.372 | 0.00746 | -0.021 | -49.796
-3.5 | -0.303 | 0.00723 | -0.023 | -41.97
-3 | -0.234 | 0.00699 | -0.024 | -33.47
-2.5 | -0.164 | 0.00677 | -0.026 | -24.188
-2 | -0.093 | 0.00687 | -0.027 | -13.535
-1.5 | -0.022 | 0.00583 | -0.029 | -3.768
-1 | 0.05 | 0.00488 | -0.03 | 10.224
-0.5 | 0.122 | 0.00555 | -0.032 | 21.992
0 | 0.193 | 0.00557 | -0.033 | 34.581
0.5 | 0.263 | 0.00568 | -0.035 | 46.39
1 | 0.334 | 0.00576 | -0.036 | 58.063
1.5 | 0.405 | 0.00569 | -0.038 | 71.111
2 | 0.475 | 0.00607 | -0.039 | 78.281
2.5 | 0.545 | 0.0065 | -0.041 | 83.911
3 | 0.611 | 0.00705 | -0.042 | 86.735
3.5 | 0.679 | 0.00761 | -0.044 | 89.196
4 | 0.744 | 0.00943 | -0.045 | 78.939
4.5 | 0.81 | 0.00988 | -0.046 | 81.947
5 | 0.873 | 0.01038 | -0.048 | 84.042
5.5 | 0.933 | 0.01092 | -0.049 | 85.435
6 | 0.99 | 0.01148 | -0.051 | 86.241
6.5 | 1.043 | 0.01214 | -0.052 | 85.897
7 | 1.089 | 0.01277 | -0.054 | 85.295
7.5 | 1.121 | 0.01356 | -0.055 | 82.641
8 | 1.134 | 0.01444 | -0.056 | 78.52
8.5 | 1.113 | 0.01537 | -0.058 | 72.403
9 | 0.983 | 0.01724 | -0.059 | 57.027
9.5 | 0.612 | 0.06081 | -0.032 | 10.07
10 | 0.766 | 0.01893 | -0.062 | 40.489
10.5 | 0.797 | 0.0208 | -0.063 | 38.33
11 | 0.699 | 0.07169 | -0.037 | 9.744
11.5 | 0.863 | 0.02128 | -0.066 | 40.545
12 | 0.894 | 0.02319 | -0.067 | 38.539
12.5 | 0.924 | 0.02544 | -0.068 | 36.305
13 | 0.952 | 0.02805 | -0.069 | 33.953
13.5 | 0.968 | 0.03602 | -0.069 | 26.863
14 | 1.017 | 0.02917 | -0.071 | 34.851
14.5 | 1.043 | 0.03319 | -0.072 | 31.415
15 | 1.068 | 0.03732 | -0.073 | 28.614
15.5 | 1.063 | 0.05418 | -0.07 | 19.616
16 | 1.003 | 0.10059 | -0.057 | 9.974
16.5 | 1.067 | 0.08483 | -0.065 | 12.573
17 | 1.06 | 0.11285 | -0.059 | 9.39
17.5 | 1.06 | 0.14426 | -0.051 | 7.346
18 | 1.091 | 0.14604 | -0.054 | 7.471
18.5 | 1.125 | 0.14712 | -0.057 | 7.649
19 | 1.145 | 0.17074 | -0.055 | 6.708
19.5 | 1.17 | 0.18366 | -0.055 | 6.372
20 | 1.2 | 0.19015 | -0.057 | 6.308

## 128. Re 14M Mach 0.50 (2)
BIGFOIL.COM POLAR EXPORT
NACA66-218 a=0.5
NACA66-218 a=0.5 |  |  |  | Cl Max: | 1.1317 | at alpha= | 12 | deg
XFOIL ncrit=9 |  |  |  | L/D Max: | 134.351 | at alpha= | 1.5 | deg
Re: | 14000000 |  |  | Cd Min: | 0.13046 | at alpha= | 17 | deg
Mach: | 0.5 |  |  | Cl=0 at alpha= | -1.8479 | deg
|  |  |  | @ Cl=0.1, Cd= | 0.0041483
|  |  |  | @ Cl=0.4, Cd= | 0.0030603
|  |  |  | @ Cl=0.6, Cd= | 0.012348
alpha (deg) | Cl | Cd | Cm | Cl/Cd
-15.5 | -0.5371 | 0.1184 | -0.0797 | -4.5363
-15 | -0.5562 | 0.10557 | -0.088 | -5.2685
-14.5 | -0.5702 | 0.09391 | -0.0953 | -6.0718
-14 | -0.5914 | 0.08059 | -0.1041 | -7.3384
-13.5 | -0.6132 | 0.06775 | -0.1134 | -9.0509
-13 | -0.6368 | 0.05668 | -0.1205 | -11.235
-12.5 | -0.6719 | 0.04661 | -0.1244 | -14.4154
-12 | -0.7112 | 0.03813 | -0.1241 | -18.652
-11.5 | -0.7492 | 0.03103 | -0.1203 | -24.1444
-11 | -0.7871 | 0.02469 | -0.1138 | -31.8793
-10.5 | -0.8029 | 0.01987 | -0.1062 | -40.4076
-10 | -0.7992 | 0.01639 | -0.0983 | -48.7614
-9.5 | -0.7808 | 0.01406 | -0.0909 | -55.5334
-9 | -0.7482 | 0.01246 | -0.0846 | -60.0482
-8.5 | -0.7039 | 0.01137 | -0.0797 | -61.9085
-8 | -0.6543 | 0.01055 | -0.0756 | -62.019
-7.5 | -0.6023 | 0.00986 | -0.0721 | -61.0852
-7 | -0.5506 | 0.00923 | -0.0687 | -59.6533
-6.5 | -0.4986 | 0.00865 | -0.0655 | -57.6416
-6 | -0.4455 | 0.00817 | -0.0627 | -54.5288
-5.5 | -0.3919 | 0.00773 | -0.0601 | -50.6986
-5 | -0.3386 | 0.00733 | -0.0576 | -46.1937
-4.5 | -0.2876 | 0.00693 | -0.0547 | -41.5007
-4 | -0.238 | 0.00659 | -0.0516 | -36.1153
-3.5 | -0.1912 | 0.0064 | -0.0478 | -29.875
-3 | -0.1326 | 0.00618 | -0.0466 | -21.4563
-2.5 | -0.0719 | 0.00597 | -0.0459 | -12.0436
-2 | -0.0158 | 0.00562 | -0.0445 | -2.8114
-0.5 | 0.14 | 0.00364 | -0.0388 | 38.4615
0 | 0.1991 | 0.00295 | -0.0384 | 67.4915
0.5 | 0.2708 | 0.00295 | -0.0401 | 91.7966
1 | 0.3438 | 0.00298 | -0.0421 | 115.3691
1.5 | 0.4138 | 0.00308 | -0.0434 | 134.3506
2 | 0.4704 | 0.00366 | -0.0422 | 128.5246
2.5 | 0.5004 | 0.00474 | -0.036 | 105.5696
3.5 | 0.5021 | 0.00684 | -0.0122 | 73.4064
4 | 0.51 | 0.00829 | -0.003 | 61.5199
4.5 | 0.5204 | 0.0099 | 0.0054 | 52.5657
5 | 0.543 | 0.0113 | 0.0116 | 48.0531
5.5 | 0.5876 | 0.01214 | 0.0145 | 48.402
6 | 0.6346 | 0.01293 | 0.017 | 49.0797
6.5 | 0.6804 | 0.01385 | 0.0197 | 49.1264
7 | 0.7297 | 0.01469 | 0.0221 | 49.6732
7.5 | 0.776 | 0.0157 | 0.0248 | 49.4268
8 | 0.823 | 0.01674 | 0.0276 | 49.1637
8.5 | 0.8698 | 0.01784 | 0.0305 | 48.7556
9 | 0.9161 | 0.01901 | 0.0335 | 48.1904
9.5 | 0.9605 | 0.02036 | 0.0369 | 47.1758
10 | 1.0043 | 0.02182 | 0.0404 | 46.0266
10.5 | 1.0494 | 0.02333 | 0.0439 | 44.9807
11 | 1.0869 | 0.02531 | 0.0481 | 42.9435
11.5 | 1.1172 | 0.02772 | 0.0529 | 40.303
12 | 1.1317 | 0.03114 | 0.0585 | 36.3423
12.5 | 1.1283 | 0.03583 | 0.0642 | 31.4904
13 | 1.1168 | 0.04144 | 0.0692 | 26.9498
13.5 | 1.0894 | 0.0488 | 0.0728 | 22.3238
14 | 1.0603 | 0.05739 | 0.0738 | 18.4753
14.5 | 1.0263 | 0.06761 | 0.0723 | 15.1797
15 | 0.9932 | 0.07892 | 0.0682 | 12.5849
15.5 | 0.9643 | 0.09096 | 0.062 | 10.6014
16 | 0.9358 | 0.10408 | 0.0541 | 8.9912
16.5 | 0.9119 | 0.11735 | 0.0454 | 7.7708
17 | 0.8933 | 0.13046 | 0.0367 | 6.8473

## 129. Re 16M Mach 0.00 (1)
BIGFOIL.COM POLAR EXPORT
NACA66-218 a=0.5
NACA66-218 a=0.5 |  |  |  | Cl Max: | 1.417 | at alpha= | 14.5 | deg
JavaFoil+Calcfoil stall+Eppler ext transition |  |  |  | L/D Max: | 104.189 | at alpha= | 8.5 | deg
Re: | 16000000 |  |  | Cd Min: | 0.00514 | at alpha= | 1 | deg
Mach: | 0 |  |  | Cl=0 at alpha= | -1.3468 | deg
|  |  |  | @ Cl=0.1, Cd= | 0.0055552
|  |  |  | @ Cl=0.4, Cd= | 0.005471
|  |  |  | @ Cl=0.6, Cd= | 0.0065112
alpha (deg) | Cl | Cd | Cm | Cl/Cd
-20 | -0.937 | 0.129 | 0.013 | -7.263
-19.5 | -0.997 | 0.08335 | 0.015 | -11.963
-19 | -1.034 | 0.06502 | 0.015 | -15.905
-18.5 | -1.109 | 0.03323 | 0.016 | -33.369
-18 | -1.135 | 0.02734 | 0.015 | -41.489
-17.5 | -1.152 | 0.02423 | 0.014 | -47.555
-17 | -1.167 | 0.02148 | 0.013 | -54.338
-16.5 | -1.176 | 0.01993 | 0.012 | -59.01
-16 | -1.182 | 0.01861 | 0.011 | -63.544
-15.5 | -1.185 | 0.01735 | 0.01 | -68.323
-15 | -1.184 | 0.01629 | 0.009 | -72.708
-14.5 | -1.18 | 0.01537 | 0.008 | -76.766
-14 | -1.172 | 0.01452 | 0.006 | -80.703
-13.5 | -1.159 | 0.01377 | 0.005 | -84.167
-13 | -1.142 | 0.01308 | 0.004 | -87.292
-12.5 | -1.118 | 0.01246 | 0.003 | -89.762
-12 | -1.092 | 0.01185 | 0.002 | -92.181
-11.5 | -1.063 | 0.01127 | 0.001 | -94.241
-11 | -1.03 | 0.01081 | -0.001 | -95.271
-10.5 | -0.994 | 0.01028 | -0.002 | -96.74
-10 | -0.955 | 0.00989 | -0.003 | -96.607
-9.5 | -0.914 | 0.00951 | -0.004 | -96.117
-9 | -0.87 | 0.0091 | -0.006 | -95.528
-8.5 | -0.823 | 0.00876 | -0.007 | -93.926
-8 | -0.774 | 0.0084 | -0.008 | -92.159
-7.5 | -0.724 | 0.0081 | -0.009 | -89.355
-7 | -0.671 | 0.00781 | -0.011 | -85.876
-6.5 | -0.617 | 0.00755 | -0.012 | -81.704
-6 | -0.561 | 0.00729 | -0.013 | -76.986
-5.5 | -0.504 | 0.00705 | -0.015 | -71.546
-5 | -0.446 | 0.00604 | -0.016 | -73.827
-4.5 | -0.387 | 0.00631 | -0.017 | -61.35
-4 | -0.327 | 0.00674 | -0.019 | -48.587
-3.5 | -0.267 | 0.00647 | -0.02 | -41.209
-3 | -0.205 | 0.00654 | -0.021 | -31.372
-2.5 | -0.143 | 0.00648 | -0.023 | -22.103
-2 | -0.081 | 0.00561 | -0.024 | -14.478
-1.5 | -0.019 | 0.00552 | -0.025 | -3.458
-1 | 0.043 | 0.00551 | -0.027 | 7.855
-0.5 | 0.106 | 0.00556 | -0.028 | 18.998
0 | 0.168 | 0.00565 | -0.029 | 29.74
0.5 | 0.231 | 0.0057 | -0.031 | 40.429
1 | 0.292 | 0.00514 | -0.032 | 56.849
1.5 | 0.354 | 0.00575 | -0.033 | 61.508
2 | 0.415 | 0.00538 | -0.034 | 77.144
2.5 | 0.476 | 0.00571 | -0.036 | 83.354
3 | 0.535 | 0.00608 | -0.037 | 88.037
3.5 | 0.595 | 0.0064 | -0.038 | 92.987
4 | 0.653 | 0.00769 | -0.039 | 84.926
4.5 | 0.712 | 0.00798 | -0.041 | 89.251
5 | 0.77 | 0.0083 | -0.042 | 92.786
5.5 | 0.827 | 0.00859 | -0.043 | 96.238
6 | 0.882 | 0.00893 | -0.044 | 98.81
6.5 | 0.937 | 0.0093 | -0.046 | 100.751
7 | 0.99 | 0.00967 | -0.047 | 102.436
7.5 | 1.04 | 0.01004 | -0.048 | 103.6
8 | 1.089 | 0.01046 | -0.049 | 104.081
8.5 | 1.134 | 0.01089 | -0.051 | 104.189
9 | 1.177 | 0.01136 | -0.052 | 103.59
9.5 | 1.217 | 0.01186 | -0.053 | 102.609
10 | 1.254 | 0.01235 | -0.054 | 101.516
10.5 | 1.287 | 0.01287 | -0.055 | 100.005
11 | 1.317 | 0.01351 | -0.056 | 97.519
11.5 | 1.343 | 0.01417 | -0.058 | 94.766
12 | 1.365 | 0.01488 | -0.059 | 91.737
12.5 | 1.384 | 0.01568 | -0.06 | 88.264
13 | 1.398 | 0.01651 | -0.061 | 84.662
13.5 | 1.409 | 0.01734 | -0.062 | 81.209
14 | 1.415 | 0.01833 | -0.063 | 77.174
14.5 | 1.417 | 0.01936 | -0.064 | 73.223
15 | 1.416 | 0.02027 | -0.065 | 69.889
15.5 | 1.41 | 0.02156 | -0.066 | 65.386
16 | 1.396 | 0.02275 | -0.067 | 61.378
16.5 | 1.379 | 0.02405 | -0.068 | 57.347
17 | 1.359 | 0.02546 | -0.069 | 53.388
17.5 | 1.337 | 0.02687 | -0.07 | 49.744
18 | 1.31 | 0.0289 | -0.071 | 45.348
18.5 | 1.282 | 0.03081 | -0.071 | 41.621
19 | 1.252 | 0.03298 | -0.072 | 37.972
19.5 | 1.218 | 0.03646 | -0.073 | 33.413

## 130. Re 16M Mach 0.00 (2)
BIGFOIL.COM POLAR EXPORT
NACA66-218 a=0.5
NACA66-218 a=0.5 |  |  |  | Cl Max: | 1.6355 | at alpha= | 20 | deg
XFOIL ncrit=9 |  |  |  | L/D Max: | 96.8836 | at alpha= | 1 | deg
Re: | 16000000 |  |  | Cd Min: | 0.03937 | at alpha= | 20 | deg
Mach: | 0 |  |  | Cl=0 at alpha= | -1.6002 | deg
|  |  |  | @ Cl=0.1, Cd= | 0.004102
|  |  |  | @ Cl=0.4, Cd= | 0.0046238
|  |  |  | @ Cl=0.6, Cd= | 0.0073419
alpha (deg) | Cl | Cd | Cm | Cl/Cd
-20 | -1.5455 | 0.02665 | -0.0726 | -57.9925
-19.5 | -1.5193 | 0.02505 | -0.0713 | -60.6507
-19 | -1.4959 | 0.02332 | -0.0695 | -64.1467
-18.5 | -1.4661 | 0.02203 | -0.0681 | -66.5502
-18 | -1.4379 | 0.02068 | -0.0664 | -69.5309
-17.5 | -1.4091 | 0.01945 | -0.0646 | -72.4473
-17 | -1.3789 | 0.01828 | -0.0627 | -75.4322
-16.5 | -1.3491 | 0.01715 | -0.0607 | -78.6647
-16 | -1.3188 | 0.01608 | -0.0585 | -82.0149
-15.5 | -1.2835 | 0.01526 | -0.0569 | -84.1088
-15 | -1.2489 | 0.01441 | -0.055 | -86.669
-14.5 | -1.2127 | 0.01367 | -0.0533 | -88.7125
-14 | -1.1743 | 0.01303 | -0.0517 | -90.1228
-13.5 | -1.1359 | 0.0124 | -0.05 | -91.6048
-13 | -1.0968 | 0.01181 | -0.0484 | -92.8704
-12.5 | -1.0562 | 0.01128 | -0.0469 | -93.6348
-12 | -1.0174 | 0.0107 | -0.045 | -95.0841
-11.5 | -0.9766 | 0.01022 | -0.0434 | -95.5577
-11 | -0.9369 | 0.00971 | -0.0414 | -96.4882
-10.5 | -0.8958 | 0.00928 | -0.0396 | -96.5302
-10 | -0.8544 | 0.00889 | -0.0378 | -96.108
-9.5 | -0.8128 | 0.00852 | -0.0359 | -95.3991
-9 | -0.7715 | 0.00818 | -0.0338 | -94.3154
-8.5 | -0.7326 | 0.00791 | -0.0311 | -92.6169
-8 | -0.688 | 0.00767 | -0.0295 | -89.7001
-7.5 | -0.6393 | 0.00739 | -0.0287 | -86.5088
-7 | -0.5889 | 0.00714 | -0.0283 | -82.479
-6.5 | -0.537 | 0.00692 | -0.0281 | -77.6012
-6 | -0.4838 | 0.00672 | -0.0282 | -71.994
-5.5 | -0.4299 | 0.00653 | -0.0285 | -65.8346
-5 | -0.3761 | 0.00633 | -0.0287 | -59.4155
-4.5 | -0.3209 | 0.00614 | -0.0292 | -52.2638
-4 | -0.2651 | 0.00597 | -0.0297 | -44.4054
-3.5 | -0.2091 | 0.00578 | -0.0304 | -36.1765
-3 | -0.1526 | 0.00562 | -0.0311 | -27.153
-2.5 | -0.0968 | 0.00542 | -0.0317 | -17.8598
-2 | -0.0431 | 0.00512 | -0.0319 | -8.418
-1.5 | 0.0108 | 0.00478 | -0.0322 | 2.2594
-1 | 0.0639 | 0.00434 | -0.0323 | 14.7235
-0.5 | 0.1185 | 0.00398 | -0.0328 | 29.7739
0 | 0.1684 | 0.00324 | -0.0326 | 51.9753
0.5 | 0.2233 | 0.00284 | -0.0331 | 78.6268
1 | 0.2829 | 0.00292 | -0.0345 | 96.8836
1.5 | 0.3348 | 0.00349 | -0.0345 | 95.9312
2 | 0.378 | 0.00435 | -0.0329 | 86.8966
2.5 | 0.4246 | 0.00493 | -0.0318 | 86.1258
3 | 0.4695 | 0.00548 | -0.0304 | 85.6752
3.5 | 0.5107 | 0.00605 | -0.0282 | 84.4132
4 | 0.549 | 0.00656 | -0.0254 | 83.689
4.5 | 0.5781 | 0.00695 | -0.0206 | 83.1799
5 | 0.6066 | 0.00746 | -0.0159 | 81.3137
5.5 | 0.6458 | 0.00785 | -0.0134 | 82.2675
6 | 0.6857 | 0.00827 | -0.0112 | 82.9141
6.5 | 0.7265 | 0.0087 | -0.0093 | 83.5057
7 | 0.7672 | 0.00916 | -0.0074 | 83.7555
7.5 | 0.8087 | 0.00961 | -0.0058 | 84.1519
8 | 0.8483 | 0.01014 | -0.0039 | 83.6588
8.5 | 0.8869 | 0.01072 | -0.002 | 82.7332
9 | 0.9275 | 0.01127 | -0.0004 | 82.2981
9.5 | 0.9656 | 0.01193 | 0.0014 | 80.9388
10 | 1.004 | 0.01259 | 0.0032 | 79.7458
10.5 | 1.0412 | 0.0133 | 0.005 | 78.2857
11 | 1.0782 | 0.01405 | 0.0068 | 76.7402
11.5 | 1.116 | 0.01479 | 0.0083 | 75.4564
12 | 1.1519 | 0.01562 | 0.0101 | 73.7452
12.5 | 1.1873 | 0.01651 | 0.0118 | 71.914
13 | 1.2214 | 0.01749 | 0.0136 | 69.8342
13.5 | 1.2558 | 0.01847 | 0.0152 | 67.9913
14 | 1.2884 | 0.01959 | 0.0169 | 65.7682
14.5 | 1.3237 | 0.02059 | 0.0182 | 64.2885
15 | 1.3551 | 0.02182 | 0.0199 | 62.1036
15.5 | 1.3885 | 0.02298 | 0.0212 | 60.4221
16 | 1.4169 | 0.02446 | 0.0229 | 57.9272
16.5 | 1.4472 | 0.02586 | 0.0243 | 55.9629
17.5 | 1.5006 | 0.02923 | 0.0274 | 51.3377
18 | 1.5255 | 0.03111 | 0.0289 | 49.0357
18.5 | 1.5522 | 0.0329 | 0.03 | 47.1793
19 | 1.5759 | 0.03493 | 0.0314 | 45.1159
19.5 | 1.5969 | 0.03712 | 0.0327 | 43.0199
20 | 1.6355 | 0.03937 | 0.0305 | 41.5418

## 131. Re 16M Mach 0.10 (1)
BIGFOIL.COM POLAR EXPORT
NACA66-218 a=0.5
NACA66-218 a=0.5 |  |  |  | Cl Max: | 1.401 | at alpha= | 14 | deg
JavaFoil+Calcfoil stall+Eppler ext transition |  |  |  | L/D Max: | 103.675 | at alpha= | 8.5 | deg
Re: | 16000000 |  |  | Cd Min: | 0.00517 | at alpha= | 1 | deg
Mach: | 0.1 |  |  | Cl=0 at alpha= | -1.3492 | deg
|  |  |  | @ Cl=0.1, Cd= | 0.005519
|  |  |  | @ Cl=0.4, Cd= | 0.0054897
|  |  |  | @ Cl=0.6, Cd= | 0.0064659
alpha (deg) | Cl | Cd | Cm | Cl/Cd
-20 | -0.879 | 0.1404 | 0.013 | -6.261
-19.5 | -0.921 | 0.11012 | 0.014 | -8.36
-19 | -0.936 | 0.10892 | 0.013 | -8.589
-18.5 | -0.99 | 0.07438 | 0.014 | -13.306
-18 | -1.082 | 0.03285 | 0.015 | -32.921
-17.5 | -1.11 | 0.02656 | 0.014 | -41.799
-17 | -1.133 | 0.02246 | 0.013 | -50.437
-16.5 | -1.146 | 0.02072 | 0.012 | -55.314
-16 | -1.156 | 0.01928 | 0.011 | -59.965
-15.5 | -1.163 | 0.01785 | 0.01 | -65.142
-15 | -1.166 | 0.01672 | 0.009 | -69.694
-14.5 | -1.164 | 0.01584 | 0.008 | -73.491
-14 | -1.159 | 0.01468 | 0.007 | -78.953
-13.5 | -1.149 | 0.01403 | 0.005 | -81.938
-13 | -1.134 | 0.01328 | 0.004 | -85.375
-12.5 | -1.113 | 0.01266 | 0.003 | -87.859
-12 | -1.088 | 0.01202 | 0.002 | -90.55
-11.5 | -1.06 | 0.01146 | 0.001 | -92.501
-11 | -1.028 | 0.01093 | -0.001 | -94.065
-10.5 | -0.994 | 0.0104 | -0.002 | -95.54
-10 | -0.956 | 0.01 | -0.003 | -95.542
-9.5 | -0.915 | 0.00959 | -0.004 | -95.409
-9 | -0.871 | 0.00921 | -0.006 | -94.649
-8.5 | -0.825 | 0.00884 | -0.007 | -93.363
-8 | -0.777 | 0.00847 | -0.008 | -91.682
-7.5 | -0.726 | 0.00814 | -0.009 | -89.156
-7 | -0.673 | 0.00785 | -0.011 | -85.755
-6.5 | -0.619 | 0.00759 | -0.012 | -81.628
-6 | -0.563 | 0.00734 | -0.013 | -76.747
-5.5 | -0.506 | 0.00709 | -0.015 | -71.361
-5 | -0.448 | 0.00608 | -0.016 | -73.694
-4.5 | -0.389 | 0.00591 | -0.017 | -65.707
-4 | -0.329 | 0.00616 | -0.019 | -53.342
-3.5 | -0.268 | 0.00655 | -0.02 | -40.866
-3 | -0.206 | 0.00661 | -0.021 | -31.157
-2.5 | -0.144 | 0.00648 | -0.023 | -22.219
-2 | -0.082 | 0.00567 | -0.024 | -14.389
-1.5 | -0.019 | 0.00552 | -0.025 | -3.479
-1 | 0.044 | 0.00551 | -0.027 | 7.896
-0.5 | 0.106 | 0.00552 | -0.028 | 19.233
0 | 0.169 | 0.00567 | -0.029 | 29.81
0.5 | 0.232 | 0.00574 | -0.031 | 40.398
1 | 0.293 | 0.00517 | -0.032 | 56.785
1.5 | 0.355 | 0.00578 | -0.033 | 61.444
2 | 0.417 | 0.00538 | -0.035 | 77.445
2.5 | 0.478 | 0.00576 | -0.036 | 83.032
3 | 0.538 | 0.00612 | -0.037 | 87.893
3.5 | 0.598 | 0.00642 | -0.038 | 93.168
4 | 0.656 | 0.00775 | -0.04 | 84.71
4.5 | 0.715 | 0.00804 | -0.041 | 89.016
5 | 0.773 | 0.00833 | -0.042 | 92.785
5.5 | 0.83 | 0.00866 | -0.043 | 95.906
6 | 0.886 | 0.00903 | -0.045 | 98.179
6.5 | 0.941 | 0.00935 | -0.046 | 100.591
7 | 0.994 | 0.00973 | -0.047 | 102.197
7.5 | 1.044 | 0.01013 | -0.048 | 103.043
8 | 1.092 | 0.01057 | -0.05 | 103.342
8.5 | 1.138 | 0.01097 | -0.051 | 103.675
9 | 1.18 | 0.01146 | -0.052 | 102.981
9.5 | 1.219 | 0.01199 | -0.053 | 101.684
10 | 1.255 | 0.01249 | -0.054 | 100.483
10.5 | 1.288 | 0.01309 | -0.055 | 98.404
11 | 1.316 | 0.01368 | -0.057 | 96.2
11.5 | 1.341 | 0.0144 | -0.058 | 93.098
12 | 1.361 | 0.01509 | -0.059 | 90.203
12.5 | 1.378 | 0.0159 | -0.06 | 86.643
13 | 1.39 | 0.01679 | -0.061 | 82.772
13.5 | 1.397 | 0.01763 | -0.062 | 79.259
14 | 1.401 | 0.01876 | -0.063 | 74.662
14.5 | 1.4 | 0.01975 | -0.064 | 70.869
15 | 1.396 | 0.02069 | -0.065 | 67.444
15.5 | 1.385 | 0.02206 | -0.066 | 62.794
16 | 1.367 | 0.02346 | -0.067 | 58.259
16.5 | 1.345 | 0.02489 | -0.068 | 54.052
17 | 1.32 | 0.02646 | -0.069 | 49.903
17.5 | 1.292 | 0.02843 | -0.07 | 45.439
18 | 1.262 | 0.02999 | -0.071 | 42.073
18.5 | 1.229 | 0.03216 | -0.072 | 38.205
19 | 1.192 | 0.03513 | -0.072 | 33.938

## 132. Re 16M Mach 0.10 (2)
BIGFOIL.COM POLAR EXPORT
NACA66-218 a=0.5
NACA66-218 a=0.5 |  |  |  | Cl Max: | 1.633 | at alpha= | 20 | deg
XFOIL ncrit=9 |  |  |  | L/D Max: | 97.5342 | at alpha= | 1 | deg
Re: | 16000000 |  |  | Cd Min: | 0.0411 | at alpha= | 20 | deg
Mach: | 0.1 |  |  | Cl=0 at alpha= | -1.6048 | deg
|  |  |  | @ Cl=0.1, Cd= | 0.0041043
|  |  |  | @ Cl=0.4, Cd= | 0.004588
|  |  |  | @ Cl=0.6, Cd= | 0.0074659
alpha (deg) | Cl | Cd | Cm | Cl/Cd
-19.5 | -1.521 | 0.02624 | -0.0754 | -57.9649
-19 | -1.4981 | 0.02435 | -0.0735 | -61.5236
-18.5 | -1.4706 | 0.02286 | -0.0718 | -64.3307
-18 | -1.442 | 0.02143 | -0.07 | -67.2888
-17.5 | -1.4113 | 0.02019 | -0.0682 | -69.9009
-17 | -1.3819 | 0.01893 | -0.0662 | -73.0005
-16.5 | -1.3527 | 0.01768 | -0.0639 | -76.5102
-16 | -1.3208 | 0.01662 | -0.0618 | -79.4705
-15.5 | -1.2866 | 0.0157 | -0.0599 | -81.949
-15 | -1.2529 | 0.01476 | -0.0577 | -84.8848
-14.5 | -1.2154 | 0.014 | -0.056 | -86.8143
-14 | -1.178 | 0.01329 | -0.0541 | -88.6381
-13.5 | -1.1392 | 0.01264 | -0.0524 | -90.1266
-13 | -1.0992 | 0.01203 | -0.0507 | -91.3716
-12.5 | -1.059 | 0.01146 | -0.049 | -92.4084
-12 | -1.0188 | 0.01089 | -0.0472 | -93.5537
-11.5 | -0.9775 | 0.01039 | -0.0454 | -94.0808
-11 | -0.9378 | 0.00985 | -0.0434 | -95.2081
-10.5 | -0.8965 | 0.0094 | -0.0415 | -95.3723
-10 | -0.8549 | 0.00898 | -0.0396 | -95.2004
-9.5 | -0.8127 | 0.0086 | -0.0377 | -94.5
-9 | -0.7703 | 0.00825 | -0.0357 | -93.3697
-8.5 | -0.7296 | 0.00794 | -0.0332 | -91.8892
-8 | -0.6892 | 0.00772 | -0.0306 | -89.2746
-7.5 | -0.6407 | 0.00743 | -0.0297 | -86.2315
-7 | -0.5904 | 0.00717 | -0.0291 | -82.3431
-6.5 | -0.5385 | 0.00694 | -0.0288 | -77.5937
-5.5 | -0.4311 | 0.00656 | -0.029 | -65.7165
-5 | -0.3771 | 0.00635 | -0.0292 | -59.3858
-4.5 | -0.3218 | 0.00616 | -0.0296 | -52.2403
-4 | -0.2656 | 0.00598 | -0.0302 | -44.4147
-3.5 | -0.2095 | 0.00579 | -0.0307 | -36.1831
-3 | -0.1527 | 0.00563 | -0.0314 | -27.1226
-2.5 | -0.0966 | 0.00543 | -0.032 | -17.7901
-2 | -0.0426 | 0.00514 | -0.0322 | -8.2879
-1.5 | 0.0113 | 0.00479 | -0.0324 | 2.3591
-1 | 0.0647 | 0.00435 | -0.0326 | 14.8736
-0.5 | 0.1193 | 0.00397 | -0.033 | 30.0504
0 | 0.1693 | 0.00322 | -0.0328 | 52.5776
0.5 | 0.2248 | 0.00284 | -0.0334 | 79.1549
1 | 0.2848 | 0.00292 | -0.0347 | 97.5342
1.5 | 0.3371 | 0.00347 | -0.0347 | 97.147
2 | 0.3804 | 0.00434 | -0.0331 | 87.6498
3 | 0.4713 | 0.00549 | -0.0303 | 85.847
3.5 | 0.5121 | 0.00606 | -0.028 | 84.505
4 | 0.5491 | 0.00659 | -0.0249 | 83.3232
4.5 | 0.5742 | 0.007 | -0.0192 | 82.0286
5 | 0.6041 | 0.00754 | -0.0147 | 80.1194
5.5 | 0.6441 | 0.00793 | -0.0124 | 81.2232
6 | 0.6845 | 0.00837 | -0.0102 | 81.7802
6.5 | 0.7253 | 0.00882 | -0.0083 | 82.2336
7 | 0.766 | 0.0093 | -0.0063 | 82.3656
7.5 | 0.8071 | 0.00978 | -0.0046 | 82.5256
8 | 0.848 | 0.01029 | -0.0028 | 82.4101
8.5 | 0.8866 | 0.0109 | -0.0008 | 81.3394
9 | 0.9263 | 0.0115 | 0.001 | 80.5478
9.5 | 0.9661 | 0.01213 | 0.0026 | 79.6455
10 | 1.0034 | 0.01285 | 0.0046 | 78.0856
10.5 | 1.0423 | 0.01353 | 0.0063 | 77.0362
11 | 1.0788 | 0.01433 | 0.0082 | 75.2826
11.5 | 1.1174 | 0.01507 | 0.0098 | 74.1473
12 | 1.1529 | 0.01597 | 0.0116 | 72.1916
12.5 | 1.1886 | 0.01688 | 0.0134 | 70.4147
13 | 1.2228 | 0.0179 | 0.0153 | 68.3128
13.5 | 1.2578 | 0.01891 | 0.0169 | 66.5151
14 | 1.2909 | 0.02005 | 0.0187 | 64.384
14.5 | 1.326 | 0.02111 | 0.0202 | 62.8138
15 | 1.3578 | 0.02239 | 0.0219 | 60.6431
15.5 | 1.3908 | 0.02364 | 0.0233 | 58.8325
16 | 1.4194 | 0.02516 | 0.0251 | 56.4149
16.5 | 1.4475 | 0.02677 | 0.0268 | 54.0717
17 | 1.4768 | 0.02838 | 0.0283 | 52.0366
17.5 | 1.5001 | 0.03037 | 0.0301 | 49.3941
18 | 1.5293 | 0.03205 | 0.0313 | 47.7161
18.5 | 1.5541 | 0.0341 | 0.0327 | 45.5748
19 | 1.5784 | 0.03617 | 0.034 | 43.6384
19.5 | 1.6003 | 0.03841 | 0.0354 | 41.6636
20 | 1.633 | 0.0411 | 0.0339 | 39.7324

## 133. Re 16M Mach 0.25 (1)
BIGFOIL.COM POLAR EXPORT
NACA66-218 a=0.5
NACA66-218 a=0.5 |  |  |  | Cl Max: | 1.322 | at alpha= | 12 | deg
JavaFoil+Calcfoil stall+Eppler ext transition |  |  |  | L/D Max: | 100.431 | at alpha= | 7.5 | deg
Re: | 16000000 |  |  | Cd Min: | 0.00512 | at alpha= | 0.5 | deg
Mach: | 0.25 |  |  | Cl=0 at alpha= | -1.3461 | deg
|  |  |  | @ Cl=0.1, Cd= | 0.0056903
|  |  |  | @ Cl=0.4, Cd= | 0.0056644
|  |  |  | @ Cl=0.6, Cd= | 0.0065487
alpha (deg) | Cl | Cd | Cm | Cl/Cd
-18 | -0.627 | 0.15682 | 0.008 | -3.996
-17.5 | -0.673 | 0.14699 | 0.007 | -4.575
-17 | -0.722 | 0.1174 | 0.008 | -6.154
-16.5 | -0.769 | 0.10266 | 0.008 | -7.492
-16 | -0.829 | 0.07685 | 0.009 | -10.786
-15.5 | -0.945 | 0.03034 | 0.01 | -31.135
-15 | -0.993 | 0.02271 | 0.009 | -43.736
-14.5 | -1.027 | 0.01903 | 0.008 | -53.969
-14 | -1.049 | 0.01705 | 0.007 | -61.535
-13.5 | -1.063 | 0.01567 | 0.005 | -67.843
-13 | -1.067 | 0.01454 | 0.004 | -73.414
-12.5 | -1.061 | 0.01386 | 0.003 | -76.566
-12 | -1.05 | 0.01302 | 0.002 | -80.663
-11.5 | -1.034 | 0.01233 | 0.001 | -83.795
-11 | -1.012 | 0.01173 | -0.001 | -86.255
-10.5 | -0.985 | 0.01113 | -0.002 | -88.466
-10 | -0.953 | 0.01055 | -0.003 | -90.364
-9.5 | -0.918 | 0.0101 | -0.004 | -90.844
-9 | -0.878 | 0.00964 | -0.006 | -91.069
-8.5 | -0.834 | 0.00925 | -0.007 | -90.217
-8 | -0.788 | 0.00884 | -0.008 | -89.079
-7.5 | -0.738 | 0.00846 | -0.01 | -87.246
-7 | -0.686 | 0.00816 | -0.011 | -84.1
-6.5 | -0.632 | 0.00783 | -0.012 | -80.747
-6 | -0.576 | 0.00754 | -0.014 | -76.395
-5.5 | -0.518 | 0.00727 | -0.015 | -71.267
-5 | -0.459 | 0.00704 | -0.016 | -65.119
-4.5 | -0.398 | 0.00685 | -0.018 | -58.132
-4 | -0.337 | 0.0059 | -0.019 | -57.062
-3.5 | -0.274 | 0.00613 | -0.021 | -44.779
-3 | -0.211 | 0.00617 | -0.022 | -34.252
-2.5 | -0.148 | 0.00667 | -0.023 | -22.19
-2 | -0.084 | 0.00579 | -0.025 | -14.475
-1.5 | -0.02 | 0.00561 | -0.026 | -3.518
-1 | 0.045 | 0.00557 | -0.027 | 8.029
-0.5 | 0.109 | 0.00571 | -0.029 | 19.129
0 | 0.174 | 0.00575 | -0.03 | 30.211
0.5 | 0.237 | 0.00512 | -0.031 | 46.351
1 | 0.301 | 0.0058 | -0.033 | 51.82
1.5 | 0.364 | 0.00585 | -0.034 | 62.305
2 | 0.428 | 0.00552 | -0.035 | 77.422
2.5 | 0.491 | 0.00589 | -0.037 | 83.338
3 | 0.551 | 0.00628 | -0.038 | 87.81
3.5 | 0.613 | 0.00662 | -0.039 | 92.564
4 | 0.673 | 0.00799 | -0.041 | 84.186
4.5 | 0.733 | 0.00831 | -0.042 | 88.253
5 | 0.792 | 0.00864 | -0.043 | 91.722
5.5 | 0.85 | 0.00899 | -0.044 | 94.569
6 | 0.907 | 0.00939 | -0.046 | 96.58
6.5 | 0.962 | 0.00976 | -0.047 | 98.522
7 | 1.015 | 0.01018 | -0.048 | 99.706
7.5 | 1.065 | 0.0106 | -0.05 | 100.431
8 | 1.112 | 0.01109 | -0.051 | 100.276
8.5 | 1.155 | 0.01161 | -0.052 | 99.483
9 | 1.194 | 0.0121 | -0.053 | 98.699
9.5 | 1.229 | 0.01271 | -0.055 | 96.682
10 | 1.259 | 0.01328 | -0.056 | 94.77
10.5 | 1.283 | 0.01407 | -0.057 | 91.226
11 | 1.302 | 0.01481 | -0.058 | 87.93
11.5 | 1.315 | 0.01562 | -0.059 | 84.202
12 | 1.322 | 0.01649 | -0.06 | 80.176
12.5 | 1.321 | 0.01761 | -0.061 | 75.048
13 | 1.314 | 0.01849 | -0.063 | 71.098
13.5 | 1.3 | 0.0197 | -0.064 | 65.975
14 | 1.279 | 0.02101 | -0.065 | 60.855
14.5 | 1.25 | 0.0225 | -0.066 | 55.562
15 | 1.215 | 0.02419 | -0.067 | 50.22
15.5 | 1.17 | 0.02618 | -0.068 | 44.679
16 | 1.111 | 0.02896 | -0.068 | 38.365
16.5 | 1.045 | 0.03272 | -0.069 | 31.92
17 | 0.965 | 0.04091 | -0.068 | 23.59

## 134. Re 16M Mach 0.25 (2)
BIGFOIL.COM POLAR EXPORT
NACA66-218 a=0.5
NACA66-218 a=0.5 |  |  |  | Cl Max: | 1.6107 | at alpha= | 20 | deg
XFOIL ncrit=9 |  |  |  | L/D Max: | 104.806 | at alpha= | 1.5 | deg
Re: | 16000000 |  |  | Cd Min: | 0.05128 | at alpha= | 20 | deg
Mach: | 0.25 |  |  | Cl=0 at alpha= | -1.6344 | deg
|  |  |  | @ Cl=0.1, Cd= | 0.0041465
|  |  |  | @ Cl=0.4, Cd= | 0.004387
|  |  |  | @ Cl=0.6, Cd= | 0.0080988
alpha (deg) | Cl | Cd | Cm | Cl/Cd
-20 | -1.5247 | 0.0387 | -0.0996 | -39.3979
-19.5 | -1.5082 | 0.03533 | -0.0981 | -42.6889
-19 | -1.4977 | 0.03179 | -0.0957 | -47.1123
-18.5 | -1.4722 | 0.0294 | -0.0936 | -50.0748
-18 | -1.451 | 0.0269 | -0.0909 | -53.9405
-17.5 | -1.4253 | 0.0248 | -0.0882 | -57.4718
-17 | -1.3966 | 0.02296 | -0.0855 | -60.8275
-16.5 | -1.3626 | 0.02148 | -0.083 | -63.4358
-16 | -1.3333 | 0.01987 | -0.0799 | -67.1012
-15.5 | -1.3013 | 0.01844 | -0.0769 | -70.5694
-15 | -1.2679 | 0.01716 | -0.0739 | -73.8869
-14.5 | -1.2319 | 0.01604 | -0.0711 | -76.8017
-14 | -1.1943 | 0.01505 | -0.0683 | -79.3555
-13.5 | -1.1554 | 0.01415 | -0.0656 | -81.6537
-13 | -1.1138 | 0.01335 | -0.0633 | -83.4307
-12.5 | -1.0719 | 0.01262 | -0.0609 | -84.9366
-12 | -1.0304 | 0.01191 | -0.0584 | -86.5155
-11.5 | -0.9857 | 0.01135 | -0.0564 | -86.8458
-11 | -0.9432 | 0.01073 | -0.054 | -87.9031
-10.5 | -0.9006 | 0.01015 | -0.0516 | -88.7291
-10 | -0.8574 | 0.00961 | -0.0492 | -89.2196
-9.5 | -0.813 | 0.00913 | -0.047 | -89.0471
-9 | -0.768 | 0.00869 | -0.0449 | -88.3774
-8.5 | -0.7226 | 0.00831 | -0.0428 | -86.9555
-8 | -0.6777 | 0.00796 | -0.0406 | -85.1382
-7.5 | -0.6356 | 0.00761 | -0.0377 | -83.5217
-7 | -0.5954 | 0.00737 | -0.0344 | -80.787
-6.5 | -0.5446 | 0.0071 | -0.0333 | -76.7042
-6 | -0.4914 | 0.00688 | -0.0326 | -71.4244
-5.5 | -0.4367 | 0.00667 | -0.0324 | -65.4723
-5 | -0.3815 | 0.00646 | -0.0322 | -59.0557
-4.5 | -0.3254 | 0.00624 | -0.0323 | -52.1474
-4 | -0.2681 | 0.00606 | -0.0326 | -44.2409
-3.5 | -0.2107 | 0.00586 | -0.033 | -35.9556
-3 | -0.1524 | 0.0057 | -0.0335 | -26.7368
-2.5 | -0.0946 | 0.00551 | -0.0341 | -17.1688
-2 | -0.0397 | 0.0052 | -0.0341 | -7.6346
-1.5 | 0.0146 | 0.00482 | -0.034 | 3.029
-1 | 0.0692 | 0.00438 | -0.0341 | 15.7991
-0.5 | 0.1246 | 0.00396 | -0.0343 | 31.4646
0 | 0.1721 | 0.00294 | -0.0334 | 58.5374
0.5 | 0.2334 | 0.00282 | -0.0347 | 82.766
1 | 0.2957 | 0.00289 | -0.0361 | 102.3183
1.5 | 0.3511 | 0.00335 | -0.0363 | 104.806
2 | 0.3936 | 0.00429 | -0.0342 | 91.7483
2.5 | 0.4378 | 0.00496 | -0.0322 | 88.2661
3 | 0.4809 | 0.00554 | -0.03 | 86.8051
4 | 0.5346 | 0.00671 | -0.0188 | 79.6721
5 | 0.5921 | 0.00801 | -0.0091 | 73.9201
5.5 | 0.6339 | 0.00848 | -0.0068 | 74.7524
6 | 0.6758 | 0.00899 | -0.0047 | 75.1724
6.5 | 0.7174 | 0.00954 | -0.0025 | 75.1992
7 | 0.7598 | 0.0101 | -0.0006 | 75.2277
7.5 | 0.803 | 0.01065 | 0.0012 | 75.3991
8 | 0.8432 | 0.0113 | 0.0034 | 74.6195
8.5 | 0.8838 | 0.01198 | 0.0055 | 73.773
9 | 0.9259 | 0.01263 | 0.0074 | 73.3096
9.5 | 0.9643 | 0.01345 | 0.0097 | 71.6952
10 | 1.0048 | 0.01422 | 0.0117 | 70.661
10.5 | 1.0436 | 0.01508 | 0.0138 | 69.2042
11 | 1.0841 | 0.0159 | 0.0157 | 68.1824
11.5 | 1.1214 | 0.01691 | 0.0179 | 66.3158
12 | 1.1592 | 0.01794 | 0.0201 | 64.6154
12.5 | 1.1941 | 0.01913 | 0.0224 | 62.4203
13 | 1.2316 | 0.02026 | 0.0245 | 60.7897
13.5 | 1.2676 | 0.0215 | 0.0265 | 58.9581
14 | 1.303 | 0.02282 | 0.0286 | 57.099
14.5 | 1.3375 | 0.02425 | 0.0307 | 55.1546
15 | 1.368 | 0.02592 | 0.0331 | 52.7778
15.5 | 1.403 | 0.02744 | 0.035 | 51.1297
16 | 1.4294 | 0.02952 | 0.0374 | 48.4214
16.5 | 1.4597 | 0.03143 | 0.0394 | 46.4429
17 | 1.486 | 0.03371 | 0.0416 | 44.0819
17.5 | 1.5128 | 0.03604 | 0.0434 | 41.9756
18 | 1.5409 | 0.03835 | 0.0451 | 40.1799
18.5 | 1.5632 | 0.0412 | 0.0469 | 37.9417
19 | 1.5838 | 0.0443 | 0.0485 | 35.7517
19.5 | 1.5996 | 0.04781 | 0.05 | 33.4574
20 | 1.6107 | 0.05128 | 0.0523 | 31.4099

## 135. Re 16M Mach 0.50 (1)
BIGFOIL.COM POLAR EXPORT
NACA66-218 a=0.5
NACA66-218 a=0.5 |  |  |  | Cl Max: | 1.2 | at alpha= | 20 | deg
JavaFoil+Calcfoil stall+Eppler ext transition |  |  |  | L/D Max: | 88.456 | at alpha= | 6 | deg
Re: | 16000000 |  |  | Cd Min: | 0.00547 | at alpha= | -1 | deg
Mach: | 0.5 |  |  | Cl=0 at alpha= | -1.3472 | deg
|  |  |  | @ Cl=0.1, Cd= | 0.0057894
|  |  |  | @ Cl=0.4, Cd= | 0.0063115
|  |  |  | @ Cl=0.6, Cd= | 0.007014
alpha (deg) | Cl | Cd | Cm | Cl/Cd
-20 | -1.053 | 0.18273 | 0.014 | -5.764
-19.5 | -1.026 | 0.16843 | 0.013 | -6.09
-19 | -0.996 | 0.16515 | 0.012 | -6.034
-18.5 | -0.968 | 0.15508 | 0.012 | -6.244
-18 | -0.939 | 0.15138 | 0.011 | -6.206
-17.5 | -0.915 | 0.13869 | 0.01 | -6.597
-17 | -0.885 | 0.13584 | 0.009 | -6.516
-16.5 | -0.856 | 0.12792 | 0.008 | -6.692
-16 | -0.828 | 0.12438 | 0.007 | -6.655
-15.5 | -0.808 | 0.1047 | 0.007 | -7.72
-15 | -0.78 | 0.09787 | 0.007 | -7.974
-14.5 | -0.796 | 0.05991 | 0.007 | -13.292
-14 | -0.83 | 0.02828 | 0.007 | -29.335
-13.5 | -0.812 | 0.02199 | 0.006 | -36.912
-13 | -0.66 | 0.08951 | 0.003 | -7.373
-12.5 | -0.634 | 0.08122 | 0.002 | -7.803
-12 | -0.703 | 0.02315 | 0.002 | -30.391
-11.5 | -0.686 | 0.01734 | 0.001 | -39.582
-11 | -0.657 | 0.01553 | -0.001 | -42.301
-10.5 | -0.625 | 0.0142 | -0.002 | -44.04
-10 | -0.49 | 0.06452 | -0.002 | -7.596
-9.5 | -0.462 | 0.06132 | -0.002 | -7.53
-9 | -0.525 | 0.01269 | -0.006 | -41.37
-8.5 | -0.629 | 0.01215 | -0.008 | -51.807
-8 | -0.742 | 0.011 | -0.009 | -67.396
-7.5 | -0.742 | 0.01034 | -0.011 | -71.732
-7 | -0.714 | 0.00972 | -0.012 | -73.488
-6.5 | -0.672 | 0.0092 | -0.014 | -73.095
-6 | -0.621 | 0.00874 | -0.015 | -71.073
-5.5 | -0.564 | 0.00832 | -0.017 | -67.838
-5 | -0.503 | 0.00792 | -0.018 | -63.468
-4.5 | -0.438 | 0.00759 | -0.02 | -57.737
-4 | -0.372 | 0.00733 | -0.021 | -50.706
-3.5 | -0.304 | 0.00705 | -0.023 | -43.049
-3 | -0.234 | 0.00686 | -0.024 | -34.149
-2.5 | -0.164 | 0.00698 | -0.026 | -23.473
-2 | -0.093 | 0.00691 | -0.027 | -13.477
-1.5 | -0.022 | 0.00566 | -0.029 | -3.878
-1 | 0.05 | 0.00547 | -0.03 | 9.119
-0.5 | 0.122 | 0.00593 | -0.032 | 20.592
0 | 0.192 | 0.00599 | -0.033 | 32.147
0.5 | 0.263 | 0.00603 | -0.035 | 43.694
1 | 0.334 | 0.0062 | -0.036 | 53.842
1.5 | 0.405 | 0.00632 | -0.038 | 64.028
2 | 0.475 | 0.00611 | -0.039 | 77.758
2.5 | 0.545 | 0.00662 | -0.041 | 82.373
3 | 0.612 | 0.0071 | -0.042 | 86.198
3.5 | 0.678 | 0.00882 | -0.044 | 76.896
4 | 0.745 | 0.00921 | -0.045 | 80.913
4.5 | 0.81 | 0.00965 | -0.046 | 83.899
5 | 0.873 | 0.01014 | -0.048 | 86.139
5.5 | 0.934 | 0.01065 | -0.049 | 87.635
6 | 0.991 | 0.0112 | -0.051 | 88.456
6.5 | 1.043 | 0.01183 | -0.052 | 88.19
7 | 1.09 | 0.01249 | -0.054 | 87.305
7.5 | 1.122 | 0.01323 | -0.055 | 84.776
8 | 1.135 | 0.01409 | -0.056 | 80.554
8.5 | 1.113 | 0.01514 | -0.058 | 73.547
9 | 0.984 | 0.01685 | -0.059 | 58.384
9.5 | 0.612 | 0.06084 | -0.032 | 10.065
10 | 0.767 | 0.01847 | -0.062 | 41.52
10.5 | 0.798 | 0.0203 | -0.063 | 39.29
11 | 0.704 | 0.06851 | -0.04 | 10.27
11.5 | 0.864 | 0.02075 | -0.066 | 41.624
12 | 0.895 | 0.02261 | -0.067 | 39.568
12.5 | 0.925 | 0.0248 | -0.068 | 37.29
13 | 0.954 | 0.02744 | -0.069 | 34.75
13.5 | 0.972 | 0.03365 | -0.069 | 28.893
14 | 1.018 | 0.02835 | -0.071 | 35.895
14.5 | 1.044 | 0.03195 | -0.072 | 32.688
15 | 1.065 | 0.03826 | -0.073 | 27.849
15.5 | 1.038 | 0.0636 | -0.068 | 16.328
16 | 0.979 | 0.12242 | -0.048 | 7.994
16.5 | 1.013 | 0.12388 | -0.052 | 8.175
17 | 1.041 | 0.13126 | -0.053 | 7.929
17.5 | 1.059 | 0.15255 | -0.05 | 6.942
18 | 1.089 | 0.15431 | -0.053 | 7.058
18.5 | 1.121 | 0.15588 | -0.056 | 7.191
19 | 1.145 | 0.175 | -0.055 | 6.545
19.5 | 1.171 | 0.1852 | -0.056 | 6.322
20 | 1.2 | 0.19033 | -0.058 | 6.306

## 136. Re 16M Mach 0.50 (2)
BIGFOIL.COM POLAR EXPORT
NACA66-218 a=0.5
NACA66-218 a=0.5 |  |  |  | Cl Max: | 1.1471 | at alpha= | 12 | deg
XFOIL ncrit=9 |  |  |  | L/D Max: | 129.59 | at alpha= | 1.5 | deg
Re: | 16000000 |  |  | Cd Min: | 0.12885 | at alpha= | 17 | deg
Mach: | 0.5 |  |  | Cl=0 at alpha= | -1.8407 | deg
|  |  |  | @ Cl=0.1, Cd= | 0.0044022
|  |  |  | @ Cl=0.4, Cd= | 0.0031299
|  |  |  | @ Cl=0.6, Cd= | 0.0119
alpha (deg) | Cl | Cd | Cm | Cl/Cd
-15.5 | -0.554 | 0.11551 | -0.0818 | -4.7961
-15 | -0.5717 | 0.10307 | -0.09 | -5.5467
-14.5 | -0.5845 | 0.09165 | -0.097 | -6.3775
-14 | -0.6037 | 0.07857 | -0.1059 | -7.6836
-13.5 | -0.6252 | 0.06607 | -0.1149 | -9.4627
-13 | -0.649 | 0.05528 | -0.1216 | -11.7402
-12.5 | -0.6836 | 0.04554 | -0.1249 | -15.011
-12 | -0.7233 | 0.03721 | -0.1242 | -19.4383
-11.5 | -0.7597 | 0.03034 | -0.1201 | -25.0396
-11 | -0.7956 | 0.02416 | -0.1134 | -32.9305
-10.5 | -0.817 | 0.01914 | -0.1053 | -42.6855
-10 | -0.8138 | 0.01575 | -0.0971 | -51.6698
-9.5 | -0.7946 | 0.01352 | -0.0896 | -58.7722
-9 | -0.7602 | 0.01201 | -0.0833 | -63.2973
-8.5 | -0.714 | 0.01101 | -0.0785 | -64.8501
-8 | -0.6632 | 0.01023 | -0.0745 | -64.8289
-7.5 | -0.611 | 0.00957 | -0.0709 | -63.8454
-7 | -0.5579 | 0.00899 | -0.0677 | -62.0578
-6.5 | -0.5062 | 0.00842 | -0.0644 | -60.1188
-6 | -0.4529 | 0.00793 | -0.0616 | -57.1122
-5.5 | -0.3992 | 0.0075 | -0.059 | -53.2267
-5 | -0.3458 | 0.00711 | -0.0564 | -48.6357
-4.5 | -0.2944 | 0.00674 | -0.0535 | -43.6795
-4 | -0.2473 | 0.00643 | -0.0498 | -38.4603
-3.5 | -0.1961 | 0.00625 | -0.0469 | -31.376
-3 | -0.1367 | 0.00603 | -0.0459 | -22.67
-2.5 | -0.0753 | 0.00584 | -0.0453 | -12.8938
-2 | -0.0166 | 0.00555 | -0.0444 | -2.991
-1.5 | 0.0355 | 0.00503 | -0.0423 | 7.0577
-1 | 0.0918 | 0.00451 | -0.0412 | 20.3548
-0.5 | 0.1458 | 0.0038 | -0.0398 | 38.3684
0 | 0.1991 | 0.00288 | -0.0384 | 69.1319
0.5 | 0.2713 | 0.00287 | -0.0402 | 94.5296
1 | 0.3435 | 0.00292 | -0.042 | 117.637
1.5 | 0.4108 | 0.00317 | -0.0429 | 129.5899
2 | 0.4616 | 0.00388 | -0.0406 | 118.9691
2.5 | 0.4879 | 0.00491 | -0.0336 | 99.3686
3 | 0.4842 | 0.0058 | -0.0204 | 83.4828
3.5 | 0.4956 | 0.0069 | -0.0111 | 71.8261
4 | 0.5023 | 0.00843 | -0.0017 | 59.5848
4.5 | 0.5212 | 0.00981 | 0.0054 | 53.1295
5 | 0.5484 | 0.01107 | 0.0109 | 49.5393
5.5 | 0.5955 | 0.01182 | 0.0135 | 50.3807
6 | 0.6415 | 0.01264 | 0.0162 | 50.7516
6.5 | 0.6879 | 0.01351 | 0.0189 | 50.9178
7 | 0.7371 | 0.01435 | 0.0213 | 51.3659
7.5 | 0.7832 | 0.01535 | 0.0241 | 51.0228
8 | 0.8316 | 0.01632 | 0.0267 | 50.9559
8.5 | 0.878 | 0.01746 | 0.0297 | 50.2864
9 | 0.9255 | 0.01857 | 0.0327 | 49.8384
9.5 | 0.9692 | 0.01993 | 0.0361 | 48.6302
10 | 1.0158 | 0.02126 | 0.0395 | 47.7799
10.5 | 1.0595 | 0.0228 | 0.0431 | 46.4693
11 | 1.0989 | 0.02468 | 0.0473 | 44.5259
11.5 | 1.132 | 0.02694 | 0.052 | 42.0193
12 | 1.1471 | 0.03028 | 0.0578 | 37.8831
12.5 | 1.1426 | 0.03493 | 0.0638 | 32.7111
13 | 1.1296 | 0.04056 | 0.069 | 27.8501
13.5 | 1.097 | 0.04817 | 0.0729 | 22.7735
14 | 1.0695 | 0.05653 | 0.0742 | 18.9192
14.5 | 1.0357 | 0.06661 | 0.0728 | 15.5487
15 | 1.0029 | 0.0778 | 0.0689 | 12.8907
15.5 | 0.9746 | 0.08964 | 0.0631 | 10.8724
16 | 0.9459 | 0.10263 | 0.0553 | 9.2166
16.5 | 0.9221 | 0.11582 | 0.0467 | 7.9615
17 | 0.9036 | 0.12885 | 0.0381 | 7.0128

## 137. Re 18M Mach 0.00 (1)
BIGFOIL.COM POLAR EXPORT
NACA66-218 a=0.5
NACA66-218 a=0.5 |  |  |  | Cl Max: | 1.418 | at alpha= | 14.5 | deg
JavaFoil+Calcfoil stall+Eppler ext transition |  |  |  | L/D Max: | 106.481 | at alpha= | 8 | deg
Re: | 18000000 |  |  | Cd Min: | 0.00531 | at alpha= | 1 | deg
Mach: | 0 |  |  | Cl=0 at alpha= | -1.3468 | deg
|  |  |  | @ Cl=0.1, Cd= | 0.00579
|  |  |  | @ Cl=0.4, Cd= | 0.0060531
|  |  |  | @ Cl=0.6, Cd= | 0.0064525
alpha (deg) | Cl | Cd | Cm | Cl/Cd
-20 | -0.941 | 0.12381 | 0.014 | -7.604
-19.5 | -0.965 | 0.11083 | 0.014 | -8.71
-19 | -1.027 | 0.06961 | 0.015 | -14.75
-18.5 | -1.105 | 0.03465 | 0.016 | -31.895
-18 | -1.133 | 0.0277 | 0.015 | -40.9
-17.5 | -1.153 | 0.02383 | 0.014 | -48.389
-17 | -1.169 | 0.02082 | 0.013 | -56.134
-16.5 | -1.178 | 0.01937 | 0.012 | -60.797
-16 | -1.184 | 0.01807 | 0.011 | -65.492
-15.5 | -1.186 | 0.01701 | 0.01 | -69.723
-15 | -1.186 | 0.01588 | 0.009 | -74.666
-14.5 | -1.181 | 0.01497 | 0.008 | -78.867
-14 | -1.172 | 0.01417 | 0.006 | -82.728
-13.5 | -1.16 | 0.01343 | 0.005 | -86.379
-13 | -1.142 | 0.01277 | 0.004 | -89.465
-12.5 | -1.119 | 0.01218 | 0.003 | -91.905
-12 | -1.093 | 0.01156 | 0.002 | -94.563
-11.5 | -1.063 | 0.01107 | 0.001 | -96.057
-11 | -1.03 | 0.01057 | -0.001 | -97.486
-10.5 | -0.994 | 0.01012 | -0.002 | -98.251
-10 | -0.956 | 0.00967 | -0.003 | -98.87
-9.5 | -0.914 | 0.0093 | -0.004 | -98.332
-9 | -0.87 | 0.00893 | -0.006 | -97.459
-8.5 | -0.824 | 0.00861 | -0.007 | -95.65
-8 | -0.775 | 0.00822 | -0.008 | -94.258
-7.5 | -0.724 | 0.00794 | -0.009 | -91.162
-7 | -0.671 | 0.00767 | -0.011 | -87.556
-6.5 | -0.617 | 0.00743 | -0.012 | -83.1
-6 | -0.561 | 0.00718 | -0.013 | -78.235
-5.5 | -0.504 | 0.00612 | -0.015 | -82.411
-5 | -0.446 | 0.00595 | -0.016 | -74.98
-4.5 | -0.387 | 0.00618 | -0.017 | -62.657
-4 | -0.327 | 0.00661 | -0.019 | -49.578
-3.5 | -0.267 | 0.0066 | -0.02 | -40.399
-3 | -0.205 | 0.00653 | -0.021 | -31.415
-2.5 | -0.143 | 0.00646 | -0.023 | -22.19
-2 | -0.081 | 0.00576 | -0.024 | -14.108
-1.5 | -0.019 | 0.00575 | -0.025 | -3.321
-1 | 0.043 | 0.00579 | -0.027 | 7.479
-0.5 | 0.106 | 0.00579 | -0.028 | 18.262
0 | 0.168 | 0.00584 | -0.029 | 28.805
0.5 | 0.231 | 0.00599 | -0.031 | 38.458
1 | 0.292 | 0.00531 | -0.032 | 54.988
1.5 | 0.354 | 0.00594 | -0.033 | 59.554
2 | 0.415 | 0.00609 | -0.034 | 68.174
2.5 | 0.476 | 0.00578 | -0.036 | 82.441
3 | 0.535 | 0.00606 | -0.037 | 88.365
3.5 | 0.595 | 0.00635 | -0.038 | 93.798
4 | 0.654 | 0.00756 | -0.039 | 86.474
4.5 | 0.712 | 0.00781 | -0.041 | 91.17
5 | 0.77 | 0.00812 | -0.042 | 94.807
5.5 | 0.827 | 0.00844 | -0.043 | 97.984
6 | 0.883 | 0.00875 | -0.044 | 100.914
6.5 | 0.937 | 0.0091 | -0.046 | 103.015
7 | 0.991 | 0.00946 | -0.047 | 104.769
7.5 | 1.041 | 0.00985 | -0.048 | 105.708
8 | 1.089 | 0.01023 | -0.049 | 106.481
8.5 | 1.135 | 0.01067 | -0.051 | 106.326
9 | 1.178 | 0.01111 | -0.052 | 105.989
9.5 | 1.218 | 0.01162 | -0.053 | 104.803
10 | 1.255 | 0.0121 | -0.054 | 103.718
10.5 | 1.288 | 0.0126 | -0.055 | 102.199
11 | 1.318 | 0.01326 | -0.056 | 99.367
11.5 | 1.344 | 0.0139 | -0.058 | 96.673
12 | 1.366 | 0.01463 | -0.059 | 93.388
12.5 | 1.385 | 0.01531 | -0.06 | 90.421
13 | 1.399 | 0.01615 | -0.061 | 86.638
13.5 | 1.409 | 0.01693 | -0.062 | 83.236
14 | 1.416 | 0.01799 | -0.063 | 78.717
14.5 | 1.418 | 0.01892 | -0.064 | 74.982
15 | 1.418 | 0.0198 | -0.065 | 71.591
15.5 | 1.411 | 0.02104 | -0.066 | 67.06
16 | 1.398 | 0.02222 | -0.067 | 62.883
16.5 | 1.381 | 0.02348 | -0.068 | 58.785
17 | 1.36 | 0.02488 | -0.069 | 54.688
17.5 | 1.337 | 0.02649 | -0.07 | 50.486
18 | 1.311 | 0.02813 | -0.071 | 46.613
18.5 | 1.283 | 0.03 | -0.071 | 42.776
19 | 1.253 | 0.03243 | -0.072 | 38.627
19.5 | 1.22 | 0.03543 | -0.073 | 34.434

## 138. Re 18M Mach 0.00 (2)
BIGFOIL.COM POLAR EXPORT
NACA66-218 a=0.5
NACA66-218 a=0.5 |  |  |  | Cl Max: | 1.6311 | at alpha= | 20 | deg
XFOIL ncrit=9 |  |  |  | L/D Max: | 93.0132 | at alpha= | 1 | deg
Re: | 18000000 |  |  | Cd Min: | 0.03833 | at alpha= | 20 | deg
Mach: | 0 |  |  | Cl=0 at alpha= | -1.5965 | deg
|  |  |  | @ Cl=0.1, Cd= | 0.0041499
|  |  |  | @ Cl=0.4, Cd= | 0.0047449
|  |  |  | @ Cl=0.6, Cd= | 0.0071507
alpha (deg) | Cl | Cd | Cm | Cl/Cd
-19.5 | -1.5315 | 0.02427 | -0.0703 | -63.1026
-19 | -1.507 | 0.02266 | -0.0686 | -66.5049
-18.5 | -1.4788 | 0.0213 | -0.067 | -69.4272
-17 | -1.3876 | 0.01784 | -0.0618 | -77.7803
-16.5 | -1.3564 | 0.01679 | -0.0599 | -80.7862
-16 | -1.3256 | 0.01576 | -0.0578 | -84.1117
-15.5 | -1.2913 | 0.0149 | -0.0559 | -86.6644
-15 | -1.2565 | 0.01406 | -0.0541 | -89.367
-14.5 | -1.2204 | 0.01333 | -0.0522 | -91.5529
-14 | -1.1827 | 0.01268 | -0.0505 | -93.2729
-13.5 | -1.1434 | 0.01208 | -0.049 | -94.6523
-13 | -1.1045 | 0.0115 | -0.0473 | -96.0435
-12.5 | -1.0639 | 0.01098 | -0.0457 | -96.8944
-12 | -1.0234 | 0.01048 | -0.0441 | -97.6527
-11.5 | -0.9827 | 0.01001 | -0.0424 | -98.1718
-11 | -0.9433 | 0.00951 | -0.0404 | -99.1903
-10.5 | -0.9022 | 0.00909 | -0.0386 | -99.2519
-10 | -0.8613 | 0.00868 | -0.0366 | -99.2281
-9.5 | -0.8201 | 0.00831 | -0.0346 | -98.6883
-9 | -0.7797 | 0.00799 | -0.0322 | -97.5845
-8.5 | -0.741 | 0.00777 | -0.0294 | -95.3668
-8 | -0.6926 | 0.00752 | -0.0286 | -92.1011
-7.5 | -0.643 | 0.00726 | -0.028 | -88.5675
-7 | -0.5922 | 0.00701 | -0.0277 | -84.4793
-6.5 | -0.5402 | 0.00679 | -0.0275 | -79.5582
-6 | -0.4867 | 0.00659 | -0.0277 | -73.8543
-5.5 | -0.4325 | 0.00641 | -0.028 | -67.4727
-5 | -0.378 | 0.00621 | -0.0283 | -60.8696
-4.5 | -0.3228 | 0.00601 | -0.0288 | -53.7105
-4 | -0.2667 | 0.00584 | -0.0294 | -45.6678
-3.5 | -0.2106 | 0.00567 | -0.0301 | -37.1429
-3 | -0.1539 | 0.00552 | -0.0308 | -27.8804
-2.5 | -0.0977 | 0.00536 | -0.0315 | -18.2276
-1 | 0.0645 | 0.00433 | -0.0324 | 14.8961
-0.5 | 0.1197 | 0.00405 | -0.033 | 29.5556
0 | 0.1714 | 0.00347 | -0.0331 | 49.3948
0.5 | 0.2229 | 0.00286 | -0.0331 | 77.9371
1 | 0.2809 | 0.00302 | -0.0342 | 93.0132
1.5 | 0.3302 | 0.00371 | -0.0337 | 89.0027
2 | 0.3751 | 0.00447 | -0.0324 | 83.915
2.5 | 0.4222 | 0.00499 | -0.0314 | 84.6092
3 | 0.4681 | 0.00549 | -0.0301 | 85.2641
3.5 | 0.51 | 0.00604 | -0.0281 | 84.4371
4 | 0.5505 | 0.00652 | -0.0257 | 84.4325
5 | 0.6125 | 0.00731 | -0.017 | 83.7893
5.5 | 0.6522 | 0.00767 | -0.0146 | 85.0326
6 | 0.6923 | 0.00807 | -0.0124 | 85.7869
6.5 | 0.7327 | 0.0085 | -0.0104 | 86.2
7 | 0.7742 | 0.00893 | -0.0086 | 86.6965
7.5 | 0.8148 | 0.0094 | -0.0068 | 86.6809
8 | 0.8542 | 0.00991 | -0.0049 | 86.1958
8.5 | 0.8941 | 0.01045 | -0.0031 | 85.5598
9 | 0.9339 | 0.01101 | -0.0014 | 84.8229
9.5 | 0.9718 | 0.01165 | 0.0005 | 83.4163
10 | 1.011 | 0.01229 | 0.0022 | 82.262
10.5 | 1.048 | 0.013 | 0.0041 | 80.6154
11 | 1.0869 | 0.01366 | 0.0056 | 79.5681
11.5 | 1.1229 | 0.01445 | 0.0074 | 77.7093
12 | 1.1601 | 0.01523 | 0.009 | 76.172
12.5 | 1.1936 | 0.01619 | 0.011 | 73.7245
13 | 1.2293 | 0.01707 | 0.0126 | 72.0152
13.5 | 1.2634 | 0.01807 | 0.0143 | 69.917
14 | 1.2978 | 0.01907 | 0.0159 | 68.0545
14.5 | 1.3315 | 0.02016 | 0.0174 | 66.0466
15 | 1.3642 | 0.02128 | 0.0189 | 64.1071
15.5 | 1.3965 | 0.02251 | 0.0204 | 62.0391
16 | 1.4249 | 0.02396 | 0.0222 | 59.4699
16.5 | 1.4543 | 0.0254 | 0.0237 | 57.2559
17 | 1.4819 | 0.027 | 0.0253 | 54.8852
17.5 | 1.5092 | 0.02866 | 0.0267 | 52.6588
18 | 1.5351 | 0.03044 | 0.0281 | 50.4304
18.5 | 1.564 | 0.03206 | 0.0292 | 48.7835
19 | 1.5866 | 0.03417 | 0.0306 | 46.4325
19.5 | 1.6115 | 0.03611 | 0.0316 | 44.6275
20 | 1.6311 | 0.03833 | 0.0332 | 42.5541

## 139. Re 18M Mach 0.10 (1)
BIGFOIL.COM POLAR EXPORT
NACA66-218 a=0.5
NACA66-218 a=0.5 |  |  |  | Cl Max: | 1.402 | at alpha= | 14 | deg
JavaFoil+Calcfoil stall+Eppler ext transition |  |  |  | L/D Max: | 105.826 | at alpha= | 8 | deg
Re: | 18000000 |  |  | Cd Min: | 0.0053 | at alpha= | 1 | deg
Mach: | 0.1 |  |  | Cl=0 at alpha= | -1.3492 | deg
|  |  |  | @ Cl=0.1, Cd= | 0.00575
|  |  |  | @ Cl=0.4, Cd= | 0.0060461
|  |  |  | @ Cl=0.6, Cd= | 0.0064307
alpha (deg) | Cl | Cd | Cm | Cl/Cd
-20 | -0.867 | 0.16216 | 0.011 | -5.347
-19.5 | -0.905 | 0.12672 | 0.013 | -7.139
-19 | -0.943 | 0.10131 | 0.013 | -9.312
-18.5 | -1.014 | 0.05835 | 0.014 | -17.379
-18 | -1.077 | 0.03463 | 0.015 | -31.09
-17.5 | -1.109 | 0.02694 | 0.014 | -41.142
-17 | -1.133 | 0.02207 | 0.013 | -51.345
-16.5 | -1.148 | 0.02009 | 0.012 | -57.123
-16 | -1.157 | 0.01874 | 0.011 | -61.754
-15.5 | -1.164 | 0.01751 | 0.01 | -66.456
-15 | -1.167 | 0.01628 | 0.009 | -71.685
-14.5 | -1.165 | 0.01544 | 0.008 | -75.43
-14 | -1.16 | 0.01439 | 0.007 | -80.596
-13.5 | -1.15 | 0.01368 | 0.005 | -84.096
-13 | -1.135 | 0.01298 | 0.004 | -87.455
-12.5 | -1.114 | 0.01236 | 0.003 | -90.126
-12 | -1.089 | 0.01172 | 0.002 | -92.879
-11.5 | -1.061 | 0.01119 | 0.001 | -94.747
-11 | -1.029 | 0.01068 | -0.001 | -96.326
-10.5 | -0.994 | 0.01023 | -0.002 | -97.192
-10 | -0.956 | 0.0098 | -0.003 | -97.531
-9.5 | -0.916 | 0.00939 | -0.004 | -97.53
-9 | -0.872 | 0.00901 | -0.006 | -96.732
-8.5 | -0.826 | 0.00866 | -0.007 | -95.36
-8 | -0.777 | 0.0083 | -0.008 | -93.648
-7.5 | -0.727 | 0.00799 | -0.009 | -90.964
-7 | -0.674 | 0.00773 | -0.011 | -87.21
-6.5 | -0.62 | 0.00746 | -0.012 | -83.015
-6 | -0.564 | 0.0072 | -0.013 | -78.298
-5.5 | -0.507 | 0.00696 | -0.015 | -72.823
-5 | -0.448 | 0.00599 | -0.016 | -74.871
-4.5 | -0.389 | 0.00622 | -0.017 | -62.519
-4 | -0.329 | 0.00661 | -0.019 | -49.807
-3.5 | -0.268 | 0.00668 | -0.02 | -40.094
-3 | -0.206 | 0.0066 | -0.021 | -31.209
-2.5 | -0.144 | 0.00642 | -0.023 | -22.416
-2 | -0.082 | 0.00578 | -0.024 | -14.117
-1.5 | -0.019 | 0.00577 | -0.025 | -3.325
-1 | 0.044 | 0.00575 | -0.027 | 7.567
-0.5 | 0.106 | 0.00575 | -0.028 | 18.465
0 | 0.169 | 0.00592 | -0.029 | 28.563
0.5 | 0.231 | 0.00556 | -0.031 | 41.563
1 | 0.293 | 0.0053 | -0.032 | 55.349
1.5 | 0.355 | 0.00593 | -0.033 | 59.895
2 | 0.417 | 0.00609 | -0.035 | 68.51
2.5 | 0.479 | 0.00579 | -0.036 | 82.701
3 | 0.538 | 0.0061 | -0.037 | 88.217
3.5 | 0.598 | 0.00639 | -0.038 | 93.557
4 | 0.657 | 0.00759 | -0.04 | 86.551
4.5 | 0.716 | 0.00787 | -0.041 | 90.923
5 | 0.774 | 0.00818 | -0.042 | 94.535
5.5 | 0.831 | 0.00848 | -0.043 | 97.942
6 | 0.887 | 0.00882 | -0.045 | 100.528
6.5 | 0.941 | 0.00918 | -0.046 | 102.581
7 | 0.995 | 0.00952 | -0.047 | 104.537
7.5 | 1.045 | 0.00991 | -0.048 | 105.39
8 | 1.093 | 0.01033 | -0.05 | 105.826
8.5 | 1.138 | 0.01078 | -0.051 | 105.576
9 | 1.181 | 0.01123 | -0.052 | 105.164
9.5 | 1.22 | 0.01172 | -0.053 | 104.068
10 | 1.256 | 0.01221 | -0.054 | 102.855
10.5 | 1.289 | 0.01279 | -0.056 | 100.782
11 | 1.317 | 0.01343 | -0.057 | 98.049
11.5 | 1.342 | 0.0141 | -0.058 | 95.183
12 | 1.362 | 0.01483 | -0.059 | 91.878
12.5 | 1.379 | 0.01562 | -0.06 | 88.273
13 | 1.391 | 0.0164 | -0.061 | 84.808
13.5 | 1.398 | 0.01731 | -0.062 | 80.776
14 | 1.402 | 0.01832 | -0.063 | 76.522
14.5 | 1.401 | 0.01929 | -0.064 | 72.649
15 | 1.396 | 0.0204 | -0.065 | 68.439
15.5 | 1.386 | 0.02154 | -0.066 | 64.358
16 | 1.368 | 0.0229 | -0.067 | 59.747
16.5 | 1.346 | 0.02428 | -0.068 | 55.455
17 | 1.322 | 0.02582 | -0.069 | 51.179
17.5 | 1.292 | 0.02797 | -0.07 | 46.203
18 | 1.263 | 0.0292 | -0.071 | 43.246
18.5 | 1.23 | 0.0313 | -0.072 | 39.289
19 | 1.194 | 0.03417 | -0.072 | 34.943

## 140. Re 18M Mach 0.10 (2)
BIGFOIL.COM POLAR EXPORT
NACA66-218 a=0.5
NACA66-218 a=0.5 |  |  |  | Cl Max: | 1.6324 | at alpha= | 20 | deg
XFOIL ncrit=9 |  |  |  | L/D Max: | 94.3333 | at alpha= | 1 | deg
Re: | 18000000 |  |  | Cd Min: | 0.03994 | at alpha= | 20 | deg
Mach: | 0.1 |  |  | Cl=0 at alpha= | -1.603 | deg
|  |  |  | @ Cl=0.1, Cd= | 0.004158
|  |  |  | @ Cl=0.4, Cd= | 0.0047276
|  |  |  | @ Cl=0.6, Cd= | 0.0072562
alpha (deg) | Cl | Cd | Cm | Cl/Cd
-20 | -1.5623 | 0.02701 | -0.0758 | -57.8415
-19 | -1.5108 | 0.02361 | -0.0725 | -63.9898
-18.5 | -1.4817 | 0.02219 | -0.0709 | -66.7733
-18 | -1.4533 | 0.0208 | -0.069 | -69.8702
-17.5 | -1.4231 | 0.01957 | -0.0671 | -72.7184
-17 | -1.3906 | 0.01845 | -0.0653 | -75.3713
-16.5 | -1.36 | 0.01732 | -0.0632 | -78.5219
-16 | -1.329 | 0.01624 | -0.0609 | -81.835
-15.5 | -1.2933 | 0.01536 | -0.0591 | -84.1992
-15 | -1.26 | 0.01443 | -0.0569 | -87.3181
-14.5 | -1.224 | 0.01364 | -0.0549 | -89.7361
-14 | -1.1857 | 0.01295 | -0.0531 | -91.5598
-13.5 | -1.1471 | 0.0123 | -0.0513 | -93.2602
-13 | -1.1071 | 0.01171 | -0.0496 | -94.5431
-12.5 | -1.0662 | 0.01116 | -0.0479 | -95.5376
-12 | -1.0259 | 0.01063 | -0.0461 | -96.5099
-11.5 | -0.984 | 0.01017 | -0.0444 | -96.7552
-11 | -0.9439 | 0.00965 | -0.0424 | -97.8135
-10.5 | -0.9024 | 0.00921 | -0.0405 | -97.9805
-10 | -0.8612 | 0.00878 | -0.0385 | -98.0866
-9.5 | -0.8195 | 0.0084 | -0.0364 | -97.5595
-9 | -0.7781 | 0.00805 | -0.0342 | -96.6584
-7.5 | -0.6446 | 0.0073 | -0.0289 | -88.3014
-7 | -0.5938 | 0.00705 | -0.0285 | -84.227
-6.5 | -0.5418 | 0.00681 | -0.0282 | -79.5595
-6 | -0.4883 | 0.00661 | -0.0283 | -73.8729
-5.5 | -0.4339 | 0.00643 | -0.0285 | -67.4806
-5 | -0.3791 | 0.00622 | -0.0288 | -60.9486
-4.5 | -0.3237 | 0.00603 | -0.0292 | -53.6816
-4 | -0.2673 | 0.00586 | -0.0298 | -45.6143
-3.5 | -0.211 | 0.00568 | -0.0305 | -37.1479
-3 | -0.154 | 0.00553 | -0.0312 | -27.8481
-2 | -0.043 | 0.00507 | -0.0321 | -8.4813
-1 | 0.0653 | 0.00434 | -0.0327 | 15.0461
-0.5 | 0.1206 | 0.00405 | -0.0332 | 29.7778
0 | 0.1726 | 0.00345 | -0.0333 | 50.029
0.5 | 0.2245 | 0.00285 | -0.0333 | 78.7719
1 | 0.283 | 0.003 | -0.0344 | 94.3333
1.5 | 0.3325 | 0.00369 | -0.0339 | 90.1084
2 | 0.3772 | 0.00447 | -0.0325 | 84.3848
2.5 | 0.4241 | 0.005 | -0.0314 | 84.82
3 | 0.47 | 0.00549 | -0.0301 | 85.6102
3.5 | 0.5112 | 0.00606 | -0.0278 | 84.3564
4 | 0.5506 | 0.00655 | -0.0252 | 84.0611
4.5 | 0.5773 | 0.00694 | -0.0197 | 83.1844
5 | 0.6096 | 0.00739 | -0.0157 | 82.4899
5.5 | 0.6498 | 0.00776 | -0.0134 | 83.7371
6 | 0.6904 | 0.00817 | -0.0113 | 84.5043
6.5 | 0.7309 | 0.00861 | -0.0092 | 84.8897
7 | 0.7724 | 0.00906 | -0.0074 | 85.2539
7.5 | 0.8142 | 0.00953 | -0.0057 | 85.4355
8 | 0.8539 | 0.01007 | -0.0038 | 84.7964
8.5 | 0.893 | 0.01065 | -0.0018 | 83.8498
9 | 0.9342 | 0.01118 | -0.0002 | 83.5599
9.5 | 0.9719 | 0.01187 | 0.0018 | 81.8787
10 | 1.0101 | 0.01256 | 0.0037 | 80.422
10.5 | 1.0492 | 0.01323 | 0.0053 | 79.3046
11 | 1.0863 | 0.01399 | 0.0072 | 77.6483
11.5 | 1.1246 | 0.01472 | 0.0088 | 76.3995
12 | 1.1596 | 0.01564 | 0.0108 | 74.1432
12.5 | 1.1957 | 0.01653 | 0.0126 | 72.3351
13 | 1.2295 | 0.01754 | 0.0145 | 70.0969
13.5 | 1.2664 | 0.01846 | 0.016 | 68.6024
14 | 1.299 | 0.01959 | 0.0178 | 66.3093
14.5 | 1.3349 | 0.02062 | 0.0192 | 64.7381
15 | 1.3652 | 0.02194 | 0.0211 | 62.2242
15.5 | 1.4001 | 0.02308 | 0.0224 | 60.6629
16 | 1.4264 | 0.02471 | 0.0245 | 57.7256
16.5 | 1.4573 | 0.02614 | 0.026 | 55.7498
17 | 1.4843 | 0.02786 | 0.0277 | 53.2771
17.5 | 1.5113 | 0.02961 | 0.0292 | 51.0402
18 | 1.5393 | 0.03136 | 0.0306 | 49.0848
18.5 | 1.5649 | 0.03331 | 0.0319 | 46.9799
19 | 1.591 | 0.03526 | 0.0332 | 45.122
19.5 | 1.612 | 0.03761 | 0.0345 | 42.8609
20 | 1.6324 | 0.03994 | 0.036 | 40.8713

## 141. Re 18M Mach 0.25 (1)
BIGFOIL.COM POLAR EXPORT
NACA66-218 a=0.5
NACA66-218 a=0.5 |  |  |  | Cl Max: | 1.323 | at alpha= | 12 | deg
JavaFoil+Calcfoil stall+Eppler ext transition |  |  |  | L/D Max: | 102.579 | at alpha= | 8 | deg
Re: | 18000000 |  |  | Cd Min: | 0.00539 | at alpha= | 0.5 | deg
Mach: | 0.25 |  |  | Cl=0 at alpha= | -1.3461 | deg
|  |  |  | @ Cl=0.1, Cd= | 0.0058328
|  |  |  | @ Cl=0.4, Cd= | 0.0061356
|  |  |  | @ Cl=0.6, Cd= | 0.0065039
alpha (deg) | Cl | Cd | Cm | Cl/Cd
-18 | -0.627 | 0.15305 | 0.008 | -4.095
-17.5 | -0.673 | 0.14427 | 0.007 | -4.662
-17 | -0.72 | 0.12006 | 0.008 | -5.999
-16.5 | -0.769 | 0.10224 | 0.008 | -7.526
-16 | -0.833 | 0.07331 | 0.009 | -11.368
-15.5 | -0.952 | 0.02728 | 0.01 | -34.901
-15 | -0.996 | 0.02166 | 0.009 | -45.992
-14.5 | -1.028 | 0.01874 | 0.008 | -54.841
-14 | -1.051 | 0.01659 | 0.007 | -63.309
-13.5 | -1.064 | 0.01529 | 0.005 | -69.628
-13 | -1.068 | 0.01418 | 0.004 | -75.349
-12.5 | -1.062 | 0.01352 | 0.003 | -78.549
-12 | -1.051 | 0.01279 | 0.002 | -82.2
-11.5 | -1.034 | 0.01206 | 0.001 | -85.769
-11 | -1.012 | 0.01146 | -0.001 | -88.356
-10.5 | -0.985 | 0.01088 | -0.002 | -90.59
-10 | -0.954 | 0.01036 | -0.003 | -92.083
-9.5 | -0.918 | 0.0099 | -0.004 | -92.712
-9 | -0.878 | 0.00943 | -0.006 | -93.108
-8.5 | -0.835 | 0.00903 | -0.007 | -92.487
-8 | -0.788 | 0.00865 | -0.008 | -91.147
-7.5 | -0.739 | 0.0083 | -0.01 | -89.064
-7 | -0.687 | 0.00799 | -0.011 | -85.906
-6.5 | -0.632 | 0.00772 | -0.012 | -81.914
-6 | -0.576 | 0.00744 | -0.014 | -77.492
-5.5 | -0.518 | 0.00715 | -0.015 | -72.509
-5 | -0.459 | 0.00693 | -0.016 | -66.227
-4.5 | -0.398 | 0.00671 | -0.018 | -59.33
-4 | -0.337 | 0.00581 | -0.019 | -57.932
-3.5 | -0.275 | 0.00625 | -0.021 | -43.925
-3 | -0.212 | 0.00669 | -0.022 | -31.645
-2.5 | -0.148 | 0.00661 | -0.023 | -22.39
-2 | -0.084 | 0.00653 | -0.025 | -12.839
-1.5 | -0.02 | 0.00584 | -0.026 | -3.377
-1 | 0.045 | 0.00585 | -0.027 | 7.645
-0.5 | 0.109 | 0.00583 | -0.029 | 18.736
0 | 0.173 | 0.00559 | -0.03 | 30.995
0.5 | 0.237 | 0.00539 | -0.031 | 43.973
1 | 0.301 | 0.00596 | -0.033 | 50.512
1.5 | 0.364 | 0.00604 | -0.034 | 60.346
2 | 0.428 | 0.00621 | -0.035 | 68.883
2.5 | 0.491 | 0.00594 | -0.037 | 82.597
3 | 0.552 | 0.00626 | -0.038 | 88.207
3.5 | 0.613 | 0.00657 | -0.039 | 93.34
4 | 0.673 | 0.00786 | -0.041 | 85.725
4.5 | 0.734 | 0.00814 | -0.042 | 90.133
5 | 0.793 | 0.00845 | -0.043 | 93.791
5.5 | 0.851 | 0.00882 | -0.045 | 96.439
6 | 0.907 | 0.00919 | -0.046 | 98.772
6.5 | 0.963 | 0.00957 | -0.047 | 100.578
7 | 1.016 | 0.00998 | -0.048 | 101.859
7.5 | 1.066 | 0.0104 | -0.05 | 102.508
8 | 1.112 | 0.01084 | -0.051 | 102.579
8.5 | 1.155 | 0.01135 | -0.052 | 101.781
9 | 1.195 | 0.01185 | -0.053 | 100.805
9.5 | 1.23 | 0.01242 | -0.055 | 98.96
10 | 1.259 | 0.01306 | -0.056 | 96.454
10.5 | 1.284 | 0.0138 | -0.057 | 93.062
11 | 1.303 | 0.01455 | -0.058 | 89.556
11.5 | 1.316 | 0.01529 | -0.059 | 86.111
12 | 1.323 | 0.01618 | -0.06 | 81.762
12.5 | 1.322 | 0.01727 | -0.062 | 76.554
13 | 1.315 | 0.01806 | -0.063 | 72.843
13.5 | 1.301 | 0.01924 | -0.064 | 67.609
14 | 1.28 | 0.02054 | -0.065 | 62.313
14.5 | 1.251 | 0.02197 | -0.066 | 56.957
15 | 1.215 | 0.02415 | -0.067 | 50.299
15.5 | 1.171 | 0.0255 | -0.068 | 45.921
16 | 1.113 | 0.02819 | -0.068 | 39.474
16.5 | 1.047 | 0.03157 | -0.069 | 33.159
17 | 0.969 | 0.03833 | -0.069 | 25.287

## 142. Re 18M Mach 0.25 (2)
BIGFOIL.COM POLAR EXPORT
NACA66-218 a=0.5
NACA66-218 a=0.5 |  |  |  | Cl Max: | 1.6279 | at alpha= | 20 | deg
XFOIL ncrit=9 |  |  |  | L/D Max: | 99.6271 | at alpha= | 1 | deg
Re: | 18000000 |  |  | Cd Min: | 0.05051 | at alpha= | 20 | deg
Mach: | 0.25 |  |  | Cl=0 at alpha= | -1.636 | deg
|  |  |  | @ Cl=0.1, Cd= | 0.0041889
|  |  |  | @ Cl=0.4, Cd= | 0.0045714
|  |  |  | @ Cl=0.6, Cd= | 0.0078782
alpha (deg) | Cl | Cd | Cm | Cl/Cd
-20 | -1.5475 | 0.03702 | -0.0993 | -41.8017
-19.5 | -1.5284 | 0.03393 | -0.0975 | -45.0457
-19 | -1.5152 | 0.03065 | -0.0951 | -49.4356
-18.5 | -1.4892 | 0.02834 | -0.0928 | -52.5476
-18 | -1.4661 | 0.026 | -0.0901 | -56.3885
-17.5 | -1.4389 | 0.02401 | -0.0874 | -59.9292
-17 | -1.41 | 0.02222 | -0.0845 | -63.4563
-16.5 | -1.3775 | 0.02072 | -0.0818 | -66.4817
-16 | -1.3439 | 0.01932 | -0.079 | -69.56
-15.5 | -1.3089 | 0.01805 | -0.0763 | -72.5152
-15 | -1.2755 | 0.0168 | -0.0732 | -75.9226
-14.5 | -1.2411 | 0.01564 | -0.0701 | -79.3542
-14 | -1.2023 | 0.01469 | -0.0674 | -81.8448
-13.5 | -1.1633 | 0.01378 | -0.0647 | -84.4194
-13 | -1.1227 | 0.01299 | -0.0622 | -86.428
-12.5 | -1.0799 | 0.01229 | -0.0599 | -87.8682
-12 | -1.038 | 0.01161 | -0.0574 | -89.4057
-11.5 | -0.9942 | 0.01104 | -0.0552 | -90.0543
-11 | -0.9503 | 0.01047 | -0.053 | -90.7641
-10.5 | -0.9065 | 0.00994 | -0.0507 | -91.1972
-10 | -0.8634 | 0.00939 | -0.0483 | -91.9489
-9.5 | -0.8195 | 0.00891 | -0.046 | -91.9753
-9 | -0.7751 | 0.00848 | -0.0437 | -91.4033
-8.5 | -0.73 | 0.00811 | -0.0415 | -90.0123
-8 | -0.6854 | 0.00777 | -0.0392 | -88.2111
-7.5 | -0.6442 | 0.00746 | -0.0361 | -86.3539
-7 | -0.6 | 0.00724 | -0.0335 | -82.8729
-6.5 | -0.5487 | 0.00697 | -0.0325 | -78.7231
-6 | -0.4951 | 0.00675 | -0.0319 | -73.3481
-5.5 | -0.44 | 0.00654 | -0.0317 | -67.2783
-5 | -0.384 | 0.00633 | -0.0317 | -60.6635
-4.5 | -0.3277 | 0.00611 | -0.0318 | -53.6334
-4 | -0.2702 | 0.00593 | -0.0322 | -45.5649
-3.5 | -0.2124 | 0.00575 | -0.0326 | -36.9391
-3 | -0.1541 | 0.00559 | -0.0332 | -27.5671
-2.5 | -0.0961 | 0.00543 | -0.0338 | -17.698
-2 | -0.04 | 0.00515 | -0.034 | -7.767
-1 | 0.0699 | 0.00436 | -0.0342 | 16.0321
-0.5 | 0.1262 | 0.00404 | -0.0346 | 31.2376
0 | 0.1787 | 0.00336 | -0.0344 | 53.1845
0.5 | 0.2332 | 0.00283 | -0.0346 | 82.4028
1 | 0.2939 | 0.00295 | -0.0358 | 99.6271
1.5 | 0.3463 | 0.00356 | -0.0355 | 97.2753
2 | 0.3894 | 0.00444 | -0.0334 | 87.7027
2.5 | 0.4354 | 0.00501 | -0.0318 | 86.9062
3 | 0.4782 | 0.00557 | -0.0295 | 85.8528
3.5 | 0.5163 | 0.00614 | -0.0262 | 84.0879
4 | 0.5363 | 0.00666 | -0.0191 | 80.5255
4.5 | 0.5623 | 0.00729 | -0.0135 | 77.1331
5 | 0.5973 | 0.00785 | -0.0099 | 76.0892
5.5 | 0.6395 | 0.00829 | -0.0077 | 77.1411
6 | 0.6815 | 0.00878 | -0.0056 | 77.6196
6.5 | 0.7233 | 0.00931 | -0.0034 | 77.6907
7 | 0.767 | 0.00982 | -0.0017 | 78.1059
7.5 | 0.8089 | 0.01041 | 0.0003 | 77.7041
8 | 0.8494 | 0.01105 | 0.0025 | 76.8688
8.5 | 0.892 | 0.01166 | 0.0044 | 76.5009
9 | 0.9324 | 0.01235 | 0.0065 | 75.498
9.5 | 0.9711 | 0.01314 | 0.0088 | 73.9041
10 | 1.0114 | 0.01391 | 0.0108 | 72.7103
10.5 | 1.0508 | 0.01474 | 0.0129 | 71.289
11 | 1.0912 | 0.01557 | 0.0149 | 70.0835
11.5 | 1.1287 | 0.01655 | 0.0171 | 68.1994
12 | 1.1662 | 0.01757 | 0.0193 | 66.3745
12.5 | 1.2014 | 0.01875 | 0.0217 | 64.0747
13 | 1.2408 | 0.01976 | 0.0235 | 62.7935
13.5 | 1.2753 | 0.02107 | 0.0258 | 60.5268
14 | 1.3134 | 0.02223 | 0.0277 | 59.0823
14.5 | 1.3452 | 0.02378 | 0.0301 | 56.5685
15 | 1.3774 | 0.02535 | 0.0323 | 54.3353
15.5 | 1.4107 | 0.02695 | 0.0344 | 52.3451
16 | 1.4381 | 0.02895 | 0.0368 | 49.6753
16.5 | 1.4707 | 0.0307 | 0.0387 | 47.9055
17 | 1.4971 | 0.03295 | 0.0409 | 45.4355
17.5 | 1.5267 | 0.03507 | 0.0427 | 43.5329
18 | 1.553 | 0.03747 | 0.0446 | 41.4465
18.5 | 1.5754 | 0.04029 | 0.0464 | 39.1015
19 | 1.597 | 0.04329 | 0.048 | 36.8907
19.5 | 1.6137 | 0.04673 | 0.0495 | 34.5324
20 | 1.6279 | 0.05051 | 0.0509 | 32.2293

## 143. Re 18M Mach 0.50 (1)
BIGFOIL.COM POLAR EXPORT
NACA66-218 a=0.5
NACA66-218 a=0.5 |  |  |  | Cl Max: | 1.198 | at alpha= | 20 | deg
JavaFoil+Calcfoil stall+Eppler ext transition |  |  |  | L/D Max: | 90.251 | at alpha= | 6 | deg
Re: | 18000000 |  |  | Cd Min: | 0.0051 | at alpha= | -1.5 | deg
Mach: | 0.5 |  |  | Cl=0 at alpha= | -1.3472 | deg
|  |  |  | @ Cl=0.1, Cd= | 0.0060069
|  |  |  | @ Cl=0.4, Cd= | 0.0065609
|  |  |  | @ Cl=0.6, Cd= | 0.0070212
alpha (deg) | Cl | Cd | Cm | Cl/Cd
-20 | -1.053 | 0.18604 | 0.014 | -5.662
-19.5 | -1.025 | 0.17452 | 0.013 | -5.871
-19 | -0.996 | 0.16958 | 0.012 | -5.874
-18.5 | -0.968 | 0.16444 | 0.011 | -5.885
-18 | -0.939 | 0.161 | 0.01 | -5.832
-17.5 | -0.915 | 0.14112 | 0.01 | -6.481
-17 | -0.885 | 0.13882 | 0.009 | -6.374
-16.5 | -0.856 | 0.13557 | 0.008 | -6.313
-16 | -0.827 | 0.12655 | 0.007 | -6.539
-15.5 | -0.804 | 0.11339 | 0.007 | -7.089
-15 | -0.783 | 0.09548 | 0.007 | -8.201
-14.5 | -0.778 | 0.07208 | 0.007 | -10.791
-14 | -0.834 | 0.02645 | 0.007 | -31.541
-13.5 | -0.813 | 0.02138 | 0.006 | -38.039
-13 | -0.66 | 0.08802 | 0.003 | -7.5
-12.5 | -0.638 | 0.07684 | 0.002 | -8.304
-12 | -0.714 | 0.01949 | 0.002 | -36.646
-11.5 | -0.688 | 0.01659 | 0.001 | -41.491
-11 | -0.657 | 0.01513 | -0.001 | -43.455
-10.5 | -0.626 | 0.01385 | -0.002 | -45.173
-10 | -0.49 | 0.06402 | -0.002 | -7.656
-9.5 | -0.462 | 0.06033 | -0.003 | -7.655
-9 | -0.525 | 0.01266 | -0.006 | -41.433
-8.5 | -0.63 | 0.01188 | -0.008 | -53.049
-8 | -0.742 | 0.01076 | -0.009 | -68.984
-7.5 | -0.742 | 0.01012 | -0.011 | -73.351
-7 | -0.715 | 0.00951 | -0.012 | -75.156
-6.5 | -0.673 | 0.00901 | -0.014 | -74.679
-6 | -0.622 | 0.00857 | -0.015 | -72.544
-5.5 | -0.564 | 0.00814 | -0.017 | -69.317
-5 | -0.503 | 0.00776 | -0.018 | -64.873
-4.5 | -0.439 | 0.00747 | -0.02 | -58.737
-4 | -0.372 | 0.00718 | -0.021 | -51.841
-3.5 | -0.304 | 0.00715 | -0.023 | -42.459
-3 | -0.234 | 0.00706 | -0.024 | -33.185
-2.5 | -0.164 | 0.00696 | -0.026 | -23.55
-2 | -0.093 | 0.00688 | -0.027 | -13.537
-1.5 | -0.022 | 0.0051 | -0.029 | -4.309
-1 | 0.05 | 0.00575 | -0.03 | 8.675
-0.5 | 0.122 | 0.00612 | -0.032 | 19.951
0 | 0.192 | 0.00622 | -0.033 | 30.919
0.5 | 0.263 | 0.00636 | -0.035 | 41.389
1 | 0.334 | 0.00644 | -0.036 | 51.828
1.5 | 0.405 | 0.00657 | -0.038 | 61.629
2 | 0.475 | 0.00679 | -0.039 | 70.007
2.5 | 0.545 | 0.00666 | -0.041 | 81.82
3 | 0.612 | 0.0071 | -0.042 | 86.205
3.5 | 0.679 | 0.00863 | -0.044 | 78.629
4 | 0.745 | 0.00904 | -0.045 | 82.486
4.5 | 0.811 | 0.00946 | -0.047 | 85.718
5 | 0.874 | 0.00995 | -0.048 | 87.825
5.5 | 0.934 | 0.01043 | -0.049 | 89.561
6 | 0.991 | 0.01099 | -0.051 | 90.251
6.5 | 1.044 | 0.01158 | -0.052 | 90.205
7 | 1.091 | 0.01223 | -0.054 | 89.177
7.5 | 1.123 | 0.01299 | -0.055 | 86.413
8 | 1.136 | 0.01378 | -0.056 | 82.429
8.5 | 1.114 | 0.01484 | -0.058 | 75.068
9 | 0.984 | 0.01653 | -0.059 | 59.543
9.5 | 0.614 | 0.06 | -0.033 | 10.231
10 | 0.767 | 0.01809 | -0.062 | 42.42
10.5 | 0.798 | 0.01987 | -0.063 | 40.178
11 | 0.817 | 0.02462 | -0.063 | 33.188
11.5 | 0.864 | 0.02035 | -0.066 | 42.478
12 | 0.895 | 0.02214 | -0.067 | 40.432
12.5 | 0.925 | 0.02427 | -0.068 | 38.12
13 | 0.954 | 0.02671 | -0.069 | 35.728
13.5 | 0.975 | 0.03235 | -0.069 | 30.145
14 | 1.017 | 0.02888 | -0.071 | 35.203
14.5 | 1.041 | 0.03329 | -0.072 | 31.268
15 | 0.949 | 0.09312 | -0.056 | 10.188
15.5 | 0.96 | 0.11097 | -0.051 | 8.649
16 | 0.975 | 0.13228 | -0.047 | 7.372
16.5 | 1.006 | 0.13457 | -0.049 | 7.476
17 | 1.036 | 0.14094 | -0.051 | 7.35
17.5 | 1.059 | 0.15316 | -0.05 | 6.913
18 | 1.088 | 0.16052 | -0.052 | 6.777
18.5 | 1.118 | 0.16238 | -0.054 | 6.886
19 | 1.144 | 0.18508 | -0.055 | 6.18
19.5 | 1.17 | 0.19551 | -0.055 | 5.983
20 | 1.198 | 0.20293 | -0.057 | 5.903

## 144. Re 18M Mach 0.50 (2)
BIGFOIL.COM POLAR EXPORT
NACA66-218 a=0.5
NACA66-218 a=0.5 |  |  |  | Cl Max: | 1.1592 | at alpha= | 12 | deg
XFOIL ncrit=9 |  |  |  | L/D Max: | 123.061 | at alpha= | 1.5 | deg
Re: | 18000000 |  |  | Cd Min: | 0.12745 | at alpha= | 17 | deg
Mach: | 0.5 |  |  | Cl=0 at alpha= | -1.8479 | deg
|  |  |  | @ Cl=0.1, Cd= | 0.0044509
|  |  |  | @ Cl=0.4, Cd= | 0.0032571
|  |  |  | @ Cl=0.6, Cd= | 0.011557
alpha (deg) | Cl | Cd | Cm | Cl/Cd
-15.5 | -0.568 | 0.11319 | -0.0836 | -5.0181
-15 | -0.5847 | 0.10105 | -0.0916 | -5.7862
-14.5 | -0.5959 | 0.0898 | -0.0984 | -6.6359
-14 | -0.6146 | 0.07686 | -0.1074 | -7.9964
-13.5 | -0.6362 | 0.06461 | -0.1162 | -9.8468
-13 | -0.66 | 0.05406 | -0.1225 | -12.2087
-12.5 | -0.6944 | 0.04457 | -0.1253 | -15.58
-12 | -0.7341 | 0.03639 | -0.1242 | -20.1731
-11.5 | -0.7693 | 0.02969 | -0.1199 | -25.9111
-11 | -0.8037 | 0.02368 | -0.1131 | -33.94
-10.5 | -0.8281 | 0.01858 | -0.1045 | -44.5694
-10 | -0.8261 | 0.01523 | -0.0961 | -54.2416
-9.5 | -0.8061 | 0.01308 | -0.0885 | -61.6284
-9 | -0.7705 | 0.01165 | -0.0822 | -66.1373
-8.5 | -0.7234 | 0.01069 | -0.0774 | -67.6707
-8 | -0.6713 | 0.00997 | -0.0735 | -67.332
-7.5 | -0.6183 | 0.00933 | -0.07 | -66.2701
-7 | -0.5648 | 0.00876 | -0.0667 | -64.4749
-6.5 | -0.5121 | 0.00822 | -0.0636 | -62.2993
-6 | -0.4591 | 0.00773 | -0.0606 | -59.392
-5.5 | -0.4055 | 0.00731 | -0.058 | -55.472
-5 | -0.3521 | 0.00693 | -0.0553 | -50.8081
-4.5 | -0.3008 | 0.00658 | -0.0524 | -45.7143
-4 | -0.2561 | 0.00631 | -0.0481 | -40.5864
-3.5 | -0.2006 | 0.00612 | -0.0461 | -32.7778
-3 | -0.1402 | 0.00592 | -0.0452 | -23.6824
-2.5 | -0.0782 | 0.00574 | -0.0448 | -13.6237
-2 | -0.0169 | 0.0055 | -0.0443 | -3.0727
-1 | 0.0942 | 0.00451 | -0.0416 | 20.8869
-0.5 | 0.1501 | 0.00394 | -0.0405 | 38.0964
0 | 0.2 | 0.00287 | -0.0386 | 69.6864
0.5 | 0.272 | 0.00281 | -0.0404 | 96.7972
1 | 0.3435 | 0.00286 | -0.042 | 120.1049
1.5 | 0.4061 | 0.0033 | -0.042 | 123.0606
2 | 0.4529 | 0.0041 | -0.0391 | 110.4634
2.5 | 0.4784 | 0.00503 | -0.0319 | 95.1093
3 | 0.4758 | 0.00587 | -0.0189 | 81.0562
3.5 | 0.4912 | 0.00693 | -0.0103 | 70.8802
4 | 0.4967 | 0.00849 | -0.0007 | 58.5041
4.5 | 0.5216 | 0.00974 | 0.0054 | 53.5524
5 | 0.5538 | 0.01086 | 0.0102 | 50.9945
5.5 | 0.6015 | 0.01158 | 0.0127 | 51.943
6 | 0.6476 | 0.01239 | 0.0154 | 52.268
6.5 | 0.6959 | 0.01318 | 0.0179 | 52.7997
7 | 0.7435 | 0.01406 | 0.0205 | 52.8805
7.5 | 0.79 | 0.01503 | 0.0234 | 52.5615
8 | 0.8384 | 0.016 | 0.026 | 52.4
8.5 | 0.8853 | 0.01711 | 0.029 | 51.7417
9 | 0.9323 | 0.01825 | 0.0321 | 51.0849
9.5 | 0.9775 | 0.01955 | 0.0354 | 50
10 | 1.0249 | 0.02082 | 0.0387 | 49.2267
10.5 | 1.0685 | 0.02236 | 0.0424 | 47.7862
11 | 1.1106 | 0.02407 | 0.0465 | 46.1404
11.5 | 1.1431 | 0.02636 | 0.0513 | 43.3649
12 | 1.1592 | 0.02962 | 0.0572 | 39.1357
12.5 | 1.1553 | 0.03415 | 0.0634 | 33.8302
13 | 1.1365 | 0.04003 | 0.069 | 28.3912
13.5 | 1.1047 | 0.04754 | 0.073 | 23.2373
14 | 1.0777 | 0.0558 | 0.0744 | 19.3136
14.5 | 1.0441 | 0.06574 | 0.0733 | 15.8823
15 | 1.0117 | 0.07677 | 0.0696 | 13.1783
15.5 | 0.9835 | 0.08854 | 0.0639 | 11.108
16 | 0.9548 | 0.10141 | 0.0563 | 9.4152
16.5 | 0.9309 | 0.11449 | 0.0478 | 8.1308
17 | 0.9124 | 0.12745 | 0.0392 | 7.1589

## 145. Re 20M Mach 0.00 (1)
BIGFOIL.COM POLAR EXPORT
NACA66-218 a=0.5
NACA66-218 a=0.5 |  |  |  | Cl Max: | 1.419 | at alpha= | 14.5 | deg
JavaFoil+Calcfoil stall+Eppler ext transition |  |  |  | L/D Max: | 108.486 | at alpha= | 8 | deg
Re: | 20000000 |  |  | Cd Min: | 0.00571 | at alpha= | 1 | deg
Mach: | 0 |  |  | Cl=0 at alpha= | -1.3468 | deg
|  |  |  | @ Cl=0.1, Cd= | 0.0059371
|  |  |  | @ Cl=0.4, Cd= | 0.0061705
|  |  |  | @ Cl=0.6, Cd= | 0.0063779
alpha (deg) | Cl | Cd | Cm | Cl/Cd
-20 | -0.918 | 0.15586 | 0.011 | -5.887
-19.5 | -0.972 | 0.10411 | 0.014 | -9.338
-19 | -1.048 | 0.05634 | 0.015 | -18.598
-18.5 | -1.102 | 0.03568 | 0.015 | -30.893
-18 | -1.13 | 0.02848 | 0.015 | -39.686
-17.5 | -1.152 | 0.02402 | 0.014 | -47.945
-17 | -1.169 | 0.02052 | 0.013 | -56.982
-16.5 | -1.179 | 0.01887 | 0.012 | -62.487
-16 | -1.185 | 0.01763 | 0.011 | -67.188
-15.5 | -1.187 | 0.01659 | 0.01 | -71.55
-15 | -1.186 | 0.01551 | 0.009 | -76.52
-14.5 | -1.182 | 0.01464 | 0.008 | -80.699
-14 | -1.173 | 0.01387 | 0.006 | -84.608
-13.5 | -1.161 | 0.01315 | 0.005 | -88.329
-13 | -1.143 | 0.0125 | 0.004 | -91.46
-12.5 | -1.12 | 0.01192 | 0.003 | -93.97
-12 | -1.094 | 0.01133 | 0.002 | -96.511
-11.5 | -1.064 | 0.01083 | 0.001 | -98.228
-11 | -1.031 | 0.01035 | -0.001 | -99.635
-10.5 | -0.995 | 0.00993 | -0.002 | -100.165
-10 | -0.956 | 0.00949 | -0.003 | -100.753
-9.5 | -0.915 | 0.00912 | -0.004 | -100.322
-9 | -0.871 | 0.00877 | -0.006 | -99.231
-8.5 | -0.824 | 0.00843 | -0.007 | -97.719
-8 | -0.775 | 0.00811 | -0.008 | -95.611
-7.5 | -0.725 | 0.00783 | -0.009 | -92.554
-7 | -0.672 | 0.00755 | -0.011 | -88.947
-6.5 | -0.618 | 0.00733 | -0.012 | -84.298
-6 | -0.562 | 0.00707 | -0.013 | -79.415
-5.5 | -0.505 | 0.006 | -0.015 | -84.111
-5 | -0.447 | 0.00627 | -0.016 | -71.242
-4.5 | -0.388 | 0.00688 | -0.017 | -56.366
-4 | -0.327 | 0.00674 | -0.019 | -48.603
-3.5 | -0.267 | 0.00657 | -0.02 | -40.568
-3 | -0.205 | 0.00649 | -0.021 | -31.581
-2.5 | -0.143 | 0.00651 | -0.023 | -21.99
-2 | -0.081 | 0.00587 | -0.024 | -13.849
-1.5 | -0.019 | 0.00592 | -0.025 | -3.228
-1 | 0.043 | 0.00591 | -0.027 | 7.325
-0.5 | 0.106 | 0.00594 | -0.028 | 17.798
0 | 0.168 | 0.00599 | -0.029 | 28.082
0.5 | 0.231 | 0.00604 | -0.031 | 38.145
1 | 0.292 | 0.00571 | -0.032 | 51.157
1.5 | 0.354 | 0.00608 | -0.033 | 58.181
2 | 0.415 | 0.0062 | -0.034 | 66.954
2.5 | 0.477 | 0.00635 | -0.036 | 75.021
3 | 0.536 | 0.00646 | -0.037 | 82.884
3.5 | 0.596 | 0.0063 | -0.038 | 94.553
4 | 0.654 | 0.00743 | -0.039 | 88.036
4.5 | 0.713 | 0.0077 | -0.041 | 92.617
5 | 0.771 | 0.00796 | -0.042 | 96.802
5.5 | 0.828 | 0.00827 | -0.043 | 100.027
6 | 0.883 | 0.00861 | -0.044 | 102.566
6.5 | 0.938 | 0.00895 | -0.046 | 104.757
7 | 0.991 | 0.0093 | -0.047 | 106.627
7.5 | 1.042 | 0.00967 | -0.048 | 107.731
8 | 1.09 | 0.01005 | -0.049 | 108.486
8.5 | 1.136 | 0.01048 | -0.051 | 108.372
9 | 1.178 | 0.01091 | -0.052 | 108.028
9.5 | 1.218 | 0.01138 | -0.053 | 107.046
10 | 1.255 | 0.01185 | -0.054 | 105.942
10.5 | 1.289 | 0.01241 | -0.055 | 103.838
11 | 1.319 | 0.01301 | -0.056 | 101.356
11.5 | 1.345 | 0.01364 | -0.058 | 98.624
12 | 1.367 | 0.01435 | -0.059 | 95.292
12.5 | 1.385 | 0.01508 | -0.06 | 91.891
13 | 1.4 | 0.01581 | -0.061 | 88.551
13.5 | 1.41 | 0.01666 | -0.062 | 84.643
14 | 1.417 | 0.0176 | -0.063 | 80.497
14.5 | 1.419 | 0.01851 | -0.064 | 76.693
15 | 1.418 | 0.01954 | -0.065 | 72.596
15.5 | 1.412 | 0.02061 | -0.066 | 68.512
16 | 1.398 | 0.02173 | -0.067 | 64.346
16.5 | 1.382 | 0.02298 | -0.068 | 60.121
17 | 1.361 | 0.02463 | -0.069 | 55.237
17.5 | 1.338 | 0.0259 | -0.07 | 51.667
18 | 1.313 | 0.02753 | -0.071 | 47.676
18.5 | 1.284 | 0.0296 | -0.071 | 43.385
19 | 1.254 | 0.03165 | -0.072 | 39.627
19.5 | 1.221 | 0.03448 | -0.073 | 35.416

## 146. Re 20M Mach 0.00 (2)
BIGFOIL.COM POLAR EXPORT
NACA66-218 a=0.5
NACA66-218 a=0.5 |  |  |  | Cl Max: | 1.6419 | at alpha= | 20 | deg
XFOIL ncrit=9 |  |  |  | L/D Max: | 89.3013 | at alpha= | 7 | deg
Re: | 20000000 |  |  | Cd Min: | 0.03767 | at alpha= | 20 | deg
Mach: | 0 |  |  | Cl=0 at alpha= | -1.606 | deg
|  |  |  | @ Cl=0.1, Cd= | 0.0041695
|  |  |  | @ Cl=0.4, Cd= | 0.0048188
|  |  |  | @ Cl=0.6, Cd= | 0.0069771
alpha (deg) | Cl | Cd | Cm | Cl/Cd
-20 | -1.5709 | 0.02503 | -0.0707 | -62.7607
-19.5 | -1.5432 | 0.02356 | -0.0694 | -65.5008
-19 | -1.5166 | 0.0221 | -0.0677 | -68.6244
-18.5 | -1.4882 | 0.02076 | -0.0661 | -71.6859
-18 | -1.4587 | 0.01956 | -0.0644 | -74.5757
-17.5 | -1.4269 | 0.01848 | -0.0627 | -77.2132
-17 | -1.3959 | 0.01742 | -0.0609 | -80.132
-16.5 | -1.3637 | 0.01645 | -0.059 | -82.8997
-16 | -1.3314 | 0.01546 | -0.0571 | -86.119
-15.5 | -1.2973 | 0.01462 | -0.0552 | -88.7346
-15 | -1.2633 | 0.01377 | -0.0532 | -91.7429
-14.5 | -1.227 | 0.01305 | -0.0514 | -94.023
-14 | -1.1899 | 0.01238 | -0.0495 | -96.1147
-13.5 | -1.1503 | 0.0118 | -0.048 | -97.4831
-13 | -1.1107 | 0.01124 | -0.0464 | -98.8167
-12.5 | -1.0709 | 0.01072 | -0.0447 | -99.8974
-11.5 | -0.9884 | 0.00982 | -0.0415 | -100.6517
-11 | -0.9485 | 0.00934 | -0.0395 | -101.5525
-10.5 | -0.9075 | 0.00893 | -0.0376 | -101.6237
-10 | -0.867 | 0.00851 | -0.0356 | -101.8801
-9.5 | -0.8265 | 0.00814 | -0.0334 | -101.5356
-9 | -0.7876 | 0.00784 | -0.0307 | -100.4592
-8.5 | -0.7459 | 0.00762 | -0.0285 | -97.8871
-8 | -0.6966 | 0.00738 | -0.0278 | -94.3902
-7.5 | -0.6462 | 0.00714 | -0.0274 | -90.5042
-7 | -0.595 | 0.00691 | -0.0271 | -86.1071
-6.5 | -0.5429 | 0.00668 | -0.027 | -81.2725
-6 | -0.4892 | 0.00648 | -0.0272 | -75.4938
-5.5 | -0.4347 | 0.00629 | -0.0276 | -69.1097
-5 | -0.3797 | 0.0061 | -0.028 | -62.2459
-4.5 | -0.3244 | 0.0059 | -0.0285 | -54.9831
-4 | -0.2682 | 0.00574 | -0.0292 | -46.7247
-3.5 | -0.212 | 0.00557 | -0.0298 | -38.061
-3 | -0.1552 | 0.00545 | -0.0306 | -28.4771
-2.5 | -0.0987 | 0.00529 | -0.0313 | -18.6578
-2 | -0.0435 | 0.00501 | -0.0318 | -8.6826
-1.5 | 0.0117 | 0.00473 | -0.0323 | 2.4736
-1 | 0.0647 | 0.00434 | -0.0325 | 14.9078
-0.5 | 0.1206 | 0.00407 | -0.0332 | 29.6314
0.5 | 0.2215 | 0.00293 | -0.0328 | 75.5973
1 | 0.279 | 0.00315 | -0.0338 | 88.5714
1.5 | 0.3261 | 0.0039 | -0.033 | 83.6154
2 | 0.3726 | 0.00456 | -0.0319 | 81.7105
2.5 | 0.4213 | 0.00502 | -0.0312 | 83.9243
3 | 0.4665 | 0.00552 | -0.0298 | 84.5109
3.5 | 0.5099 | 0.00601 | -0.028 | 84.8419
4 | 0.5523 | 0.00646 | -0.026 | 85.4954
4.5 | 0.5868 | 0.00683 | -0.0223 | 85.9151
5 | 0.6182 | 0.00718 | -0.018 | 86.1003
5.5 | 0.6575 | 0.00753 | -0.0155 | 87.3174
6 | 0.6981 | 0.0079 | -0.0134 | 88.3671
6.5 | 0.7383 | 0.00831 | -0.0113 | 88.8448
7 | 0.7796 | 0.00873 | -0.0095 | 89.3013
7.5 | 0.82 | 0.00921 | -0.0076 | 89.0337
8 | 0.8601 | 0.00971 | -0.0058 | 88.5788
8.5 | 0.9004 | 0.01022 | -0.0041 | 88.1018
9 | 0.9397 | 0.01078 | -0.0023 | 87.1707
9.5 | 0.978 | 0.0114 | -0.0004 | 85.7895
10 | 1.0163 | 0.01205 | 0.0014 | 84.3402
10.5 | 1.0545 | 0.01272 | 0.0031 | 82.9009
11 | 1.0932 | 0.01339 | 0.0047 | 81.643
11.5 | 1.1294 | 0.01415 | 0.0066 | 79.8163
12 | 1.1659 | 0.01494 | 0.0083 | 78.0388
12.5 | 1.1995 | 0.0159 | 0.0103 | 75.4403
13 | 1.2361 | 0.01673 | 0.0118 | 73.8852
13.5 | 1.2701 | 0.01771 | 0.0135 | 71.7165
14 | 1.3059 | 0.01865 | 0.0149 | 70.0214
14.5 | 1.3383 | 0.01977 | 0.0166 | 67.6935
15 | 1.3718 | 0.02086 | 0.0181 | 65.7622
15.5 | 1.403 | 0.02211 | 0.0197 | 63.4555
16 | 1.4331 | 0.02347 | 0.0214 | 61.0609
16.5 | 1.4607 | 0.02498 | 0.0231 | 58.4748
17 | 1.4908 | 0.02641 | 0.0245 | 56.4483
17.5 | 1.5174 | 0.0281 | 0.026 | 54
18 | 1.5451 | 0.02974 | 0.0273 | 51.9536
18.5 | 1.5726 | 0.03147 | 0.0285 | 49.9714
19 | 1.5964 | 0.03348 | 0.0298 | 47.6822
19.5 | 1.6219 | 0.03538 | 0.0309 | 45.8423
20 | 1.6419 | 0.03767 | 0.0322 | 43.5864

## 147. Re 20M Mach 0.10 (1)
BIGFOIL.COM POLAR EXPORT
NACA66-218 a=0.5
NACA66-218 a=0.5 |  |  |  | Cl Max: | 1.402 | at alpha= | 14 | deg
JavaFoil+Calcfoil stall+Eppler ext transition |  |  |  | L/D Max: | 107.832 | at alpha= | 8.5 | deg
Re: | 20000000 |  |  | Cd Min: | 0.00541 | at alpha= | 1 | deg
Mach: | 0.1 |  |  | Cl=0 at alpha= | -1.3492 | deg
|  |  |  | @ Cl=0.1, Cd= | 0.0059029
|  |  |  | @ Cl=0.4, Cd= | 0.0062071
|  |  |  | @ Cl=0.6, Cd= | 0.0063783
alpha (deg) | Cl | Cd | Cm | Cl/Cd
-20 | -0.868 | 0.15996 | 0.011 | -5.427
-19.5 | -0.887 | 0.15296 | 0.01 | -5.799
-19 | -0.938 | 0.10634 | 0.013 | -8.819
-18.5 | -0.999 | 0.06728 | 0.014 | -14.855
-18 | -1.081 | 0.03255 | 0.015 | -33.21
-17.5 | -1.111 | 0.02588 | 0.014 | -42.926
-17 | -1.132 | 0.02235 | 0.013 | -50.639
-16.5 | -1.149 | 0.01957 | 0.012 | -58.707
-16 | -1.158 | 0.01825 | 0.011 | -63.478
-15.5 | -1.165 | 0.01707 | 0.01 | -68.227
-15 | -1.167 | 0.01602 | 0.009 | -72.889
-14.5 | -1.166 | 0.01508 | 0.008 | -77.33
-14 | -1.161 | 0.01409 | 0.007 | -82.426
-13.5 | -1.151 | 0.01343 | 0.005 | -85.711
-13 | -1.136 | 0.01269 | 0.004 | -89.466
-12.5 | -1.114 | 0.0121 | 0.003 | -92.096
-12 | -1.09 | 0.01147 | 0.002 | -95
-11.5 | -1.061 | 0.01098 | 0.001 | -96.662
-11 | -1.03 | 0.01051 | -0.001 | -98.011
-10.5 | -0.995 | 0.01001 | -0.002 | -99.345
-10 | -0.957 | 0.0096 | -0.003 | -99.645
-9.5 | -0.916 | 0.00923 | -0.004 | -99.286
-9 | -0.872 | 0.00885 | -0.006 | -98.531
-8.5 | -0.826 | 0.00851 | -0.007 | -97.131
-8 | -0.778 | 0.00815 | -0.008 | -95.443
-7.5 | -0.727 | 0.00787 | -0.009 | -92.355
-7 | -0.674 | 0.00759 | -0.011 | -88.795
-6.5 | -0.62 | 0.00738 | -0.012 | -83.969
-6 | -0.564 | 0.00712 | -0.013 | -79.217
-5.5 | -0.507 | 0.00604 | -0.015 | -83.944
-5 | -0.449 | 0.00628 | -0.016 | -71.388
-4.5 | -0.39 | 0.00688 | -0.017 | -56.609
-4 | -0.329 | 0.00674 | -0.019 | -48.839
-3.5 | -0.268 | 0.00665 | -0.02 | -40.271
-3 | -0.206 | 0.00654 | -0.021 | -31.517
-2.5 | -0.144 | 0.00648 | -0.023 | -22.232
-2 | -0.082 | 0.00593 | -0.024 | -13.774
-1.5 | -0.019 | 0.00591 | -0.025 | -3.245
-1 | 0.044 | 0.00593 | -0.027 | 7.34
-0.5 | 0.106 | 0.0059 | -0.028 | 17.988
0 | 0.169 | 0.00602 | -0.029 | 28.072
0.5 | 0.232 | 0.00613 | -0.031 | 37.774
1 | 0.293 | 0.00541 | -0.032 | 54.19
1.5 | 0.355 | 0.00612 | -0.033 | 58.101
2 | 0.417 | 0.00624 | -0.035 | 66.875
2.5 | 0.479 | 0.00639 | -0.036 | 74.909
3 | 0.538 | 0.0065 | -0.037 | 82.762
3.5 | 0.598 | 0.00634 | -0.038 | 94.369
4 | 0.657 | 0.00747 | -0.04 | 88.021
4.5 | 0.716 | 0.00773 | -0.041 | 92.672
5 | 0.774 | 0.00804 | -0.042 | 96.346
5.5 | 0.831 | 0.00834 | -0.043 | 99.693
6 | 0.887 | 0.00866 | -0.045 | 102.469
6.5 | 0.942 | 0.00901 | -0.046 | 104.58
7 | 0.995 | 0.00938 | -0.047 | 106.122
7.5 | 1.046 | 0.00976 | -0.048 | 107.157
8 | 1.093 | 0.01015 | -0.05 | 107.701
8.5 | 1.139 | 0.01056 | -0.051 | 107.832
9 | 1.182 | 0.011 | -0.052 | 107.4
9.5 | 1.221 | 0.01151 | -0.053 | 106.089
10 | 1.257 | 0.01199 | -0.054 | 104.875
10.5 | 1.289 | 0.01263 | -0.056 | 102.115
11 | 1.318 | 0.01316 | -0.057 | 100.186
11.5 | 1.343 | 0.01381 | -0.058 | 97.249
12 | 1.363 | 0.01452 | -0.059 | 93.879
12.5 | 1.38 | 0.01529 | -0.06 | 90.211
13 | 1.391 | 0.01607 | -0.061 | 86.571
13.5 | 1.399 | 0.01696 | -0.062 | 82.479
14 | 1.402 | 0.01794 | -0.063 | 78.168
14.5 | 1.402 | 0.01889 | -0.064 | 74.235
15 | 1.397 | 0.01996 | -0.065 | 70.004
15.5 | 1.387 | 0.02109 | -0.066 | 65.779
16 | 1.369 | 0.02241 | -0.067 | 61.096
16.5 | 1.348 | 0.02377 | -0.068 | 56.692
17 | 1.322 | 0.0254 | -0.069 | 52.037
17.5 | 1.293 | 0.02732 | -0.07 | 47.342
18 | 1.264 | 0.02857 | -0.071 | 44.251
18.5 | 1.23 | 0.03087 | -0.072 | 39.852
19 | 1.195 | 0.0333 | -0.072 | 35.891

## 148. Re 20M Mach 0.10 (2)
BIGFOIL.COM POLAR EXPORT
NACA66-218 a=0.5
NACA66-218 a=0.5 |  |  |  | Cl Max: | 1.6456 | at alpha= | 20 | deg
XFOIL ncrit=9 |  |  |  | L/D Max: | 89.4904 | at alpha= | 1 | deg
Re: | 20000000 |  |  | Cd Min: | 0.03904 | at alpha= | 20 | deg
Mach: | 0.1 |  |  | Cl=0 at alpha= | -1.611 | deg
|  |  |  | @ Cl=0.1, Cd= | 0.0042029
|  |  |  | @ Cl=0.4, Cd= | 0.0048192
|  |  |  | @ Cl=0.6, Cd= | 0.0070733
alpha (deg) | Cl | Cd | Cm | Cl/Cd
-20 | -1.5731 | 0.0263 | -0.0751 | -59.8137
-19.5 | -1.547 | 0.02461 | -0.0735 | -62.8606
-19 | -1.5224 | 0.02293 | -0.0716 | -66.3934
-18.5 | -1.4921 | 0.02159 | -0.0699 | -69.1107
-18 | -1.4626 | 0.02029 | -0.0681 | -72.0848
-17.5 | -1.4326 | 0.01906 | -0.0661 | -75.1626
-17 | -1.3999 | 0.01798 | -0.0643 | -77.8587
-16.5 | -1.3667 | 0.01699 | -0.0624 | -80.4414
-16 | -1.3355 | 0.01592 | -0.0602 | -83.8882
-15.5 | -1.2997 | 0.01506 | -0.0584 | -86.3015
-15 | -1.2658 | 0.01417 | -0.0561 | -89.3296
-14.5 | -1.2309 | 0.01335 | -0.054 | -92.2022
-14 | -1.1928 | 0.01266 | -0.0521 | -94.218
-13.5 | -1.1536 | 0.01202 | -0.0504 | -95.9734
-13 | -1.1142 | 0.01143 | -0.0485 | -97.4803
-12.5 | -1.073 | 0.01091 | -0.0469 | -98.3501
-12 | -1.0322 | 0.0104 | -0.0451 | -99.25
-11 | -0.9497 | 0.00947 | -0.0414 | -100.2851
-10.5 | -0.9079 | 0.00904 | -0.0396 | -100.4314
-10 | -0.8668 | 0.00861 | -0.0375 | -100.6736
-9.5 | -0.8258 | 0.00822 | -0.0353 | -100.4623
-9 | -0.7853 | 0.00789 | -0.0329 | -99.5311
-8.5 | -0.7469 | 0.00766 | -0.0298 | -97.5065
-8 | -0.6984 | 0.00742 | -0.0289 | -94.124
-7.5 | -0.648 | 0.00718 | -0.0283 | -90.2507
-7 | -0.5968 | 0.00694 | -0.0279 | -85.9942
-6.5 | -0.5446 | 0.0067 | -0.0277 | -81.2836
-6 | -0.4909 | 0.0065 | -0.0278 | -75.5231
-5 | -0.3808 | 0.00611 | -0.0285 | -62.3241
-4.5 | -0.3253 | 0.00592 | -0.0289 | -54.9493
-4 | -0.2689 | 0.00575 | -0.0296 | -46.7652
-3.5 | -0.2124 | 0.00559 | -0.0302 | -37.9964
-3 | -0.1554 | 0.00546 | -0.0309 | -28.4615
-2.5 | -0.0985 | 0.0053 | -0.0317 | -18.5849
-2 | -0.0431 | 0.00502 | -0.0321 | -8.5857
-1.5 | 0.0123 | 0.00474 | -0.0326 | 2.5949
-0.5 | 0.1217 | 0.00407 | -0.0334 | 29.9017
0 | 0.1745 | 0.00363 | -0.0336 | 48.0716
0.5 | 0.223 | 0.00292 | -0.0331 | 76.3699
1 | 0.281 | 0.00314 | -0.0341 | 89.4904
1.5 | 0.3282 | 0.00389 | -0.0332 | 84.3702
2 | 0.3747 | 0.00456 | -0.0321 | 82.1711
3 | 0.4684 | 0.00552 | -0.0298 | 84.8551
3.5 | 0.5111 | 0.00603 | -0.0278 | 84.7595
4 | 0.5525 | 0.00649 | -0.0255 | 85.131
4.5 | 0.5814 | 0.00686 | -0.0205 | 84.7522
5 | 0.6154 | 0.00725 | -0.0168 | 84.8828
5.5 | 0.6552 | 0.00761 | -0.0144 | 86.0972
6 | 0.696 | 0.008 | -0.0122 | 87
6.5 | 0.7366 | 0.00843 | -0.0102 | 87.3784
7 | 0.7789 | 0.00885 | -0.0085 | 88.0113
7.5 | 0.8194 | 0.00934 | -0.0066 | 87.7302
8 | 0.8591 | 0.00987 | -0.0046 | 87.0415
8.5 | 0.8997 | 0.01041 | -0.0028 | 86.4265
9 | 0.9401 | 0.01095 | -0.0011 | 85.8539
9.5 | 0.9773 | 0.01164 | 0.001 | 83.9605
10 | 1.017 | 0.01227 | 0.0027 | 82.8851
10.5 | 1.0551 | 0.01297 | 0.0045 | 81.3493
11 | 1.0939 | 0.01366 | 0.0062 | 80.0805
11.5 | 1.1307 | 0.01443 | 0.008 | 78.3576
12 | 1.1659 | 0.01532 | 0.01 | 76.1031
12.5 | 1.2014 | 0.01624 | 0.0119 | 73.9778
13 | 1.2366 | 0.01717 | 0.0137 | 72.021
13.5 | 1.2728 | 0.01811 | 0.0152 | 70.2816
14 | 1.3069 | 0.01918 | 0.0169 | 68.1387
14.5 | 1.3413 | 0.02024 | 0.0185 | 66.2698
15 | 1.3719 | 0.02156 | 0.0204 | 63.6317
15.5 | 1.4062 | 0.0227 | 0.0218 | 61.9471
16 | 1.4332 | 0.0243 | 0.0239 | 58.9794
16.5 | 1.4643 | 0.02568 | 0.0254 | 57.021
17 | 1.4913 | 0.0274 | 0.0271 | 54.427
17.5 | 1.5223 | 0.02888 | 0.0284 | 52.7112
18 | 1.548 | 0.03075 | 0.0299 | 50.3415
18.5 | 1.5765 | 0.03249 | 0.0311 | 48.5226
19 | 1.6003 | 0.03461 | 0.0325 | 46.2381
19.5 | 1.6222 | 0.03688 | 0.0338 | 43.9859
20 | 1.6456 | 0.03904 | 0.0351 | 42.1516

## 149. Re 20M Mach 0.25 (1)
BIGFOIL.COM POLAR EXPORT
NACA66-218 a=0.5
NACA66-218 a=0.5 |  |  |  | Cl Max: | 1.323 | at alpha= | 12 | deg
JavaFoil+Calcfoil stall+Eppler ext transition |  |  |  | L/D Max: | 104.437 | at alpha= | 7.5 | deg
Re: | 20000000 |  |  | Cd Min: | 0.00553 | at alpha= | 0.5 | deg
Mach: | 0.25 |  |  | Cl=0 at alpha= | -1.3461 | deg
|  |  |  | @ Cl=0.1, Cd= | 0.0060902
|  |  |  | @ Cl=0.4, Cd= | 0.0062633
|  |  |  | @ Cl=0.6, Cd= | 0.0071685
alpha (deg) | Cl | Cd | Cm | Cl/Cd
-18 | -0.627 | 0.15275 | 0.008 | -4.102
-17.5 | -0.673 | 0.14496 | 0.007 | -4.64
-17 | -0.721 | 0.11857 | 0.008 | -6.083
-16.5 | -0.763 | 0.10887 | 0.008 | -7.01
-16 | -0.812 | 0.09034 | 0.008 | -8.988
-15.5 | -0.957 | 0.02535 | 0.01 | -37.76
-15 | -0.998 | 0.02084 | 0.009 | -47.898
-14.5 | -1.029 | 0.01821 | 0.008 | -56.507
-14 | -1.052 | 0.01618 | 0.007 | -64.98
-13.5 | -1.065 | 0.01492 | 0.005 | -71.387
-13 | -1.069 | 0.01395 | 0.004 | -76.604
-12.5 | -1.063 | 0.01324 | 0.003 | -80.29
-12 | -1.052 | 0.01251 | 0.002 | -84.066
-11.5 | -1.035 | 0.0118 | 0.001 | -87.694
-11 | -1.013 | 0.01124 | -0.001 | -90.149
-10.5 | -0.986 | 0.01067 | -0.002 | -92.398
-10 | -0.955 | 0.01014 | -0.003 | -94.135
-9.5 | -0.919 | 0.0097 | -0.004 | -94.749
-9 | -0.879 | 0.00927 | -0.006 | -94.777
-8.5 | -0.835 | 0.0089 | -0.007 | -93.907
-8 | -0.789 | 0.0085 | -0.008 | -92.763
-7.5 | -0.739 | 0.00816 | -0.01 | -90.619
-7 | -0.687 | 0.00787 | -0.011 | -87.287
-6.5 | -0.633 | 0.00761 | -0.012 | -83.141
-6 | -0.576 | 0.00731 | -0.014 | -78.823
-5.5 | -0.519 | 0.00707 | -0.015 | -73.301
-5 | -0.459 | 0.00685 | -0.016 | -67.004
-4.5 | -0.399 | 0.00599 | -0.018 | -66.535
-4 | -0.337 | 0.00633 | -0.019 | -53.227
-3.5 | -0.275 | 0.00683 | -0.021 | -40.242
-3 | -0.212 | 0.00665 | -0.022 | -31.836
-2.5 | -0.148 | 0.00661 | -0.023 | -22.385
-2 | -0.084 | 0.00662 | -0.025 | -12.679
-1.5 | -0.02 | 0.00604 | -0.026 | -3.263
-1 | 0.045 | 0.00603 | -0.027 | 7.41
-0.5 | 0.109 | 0.0061 | -0.029 | 17.901
0 | 0.173 | 0.00569 | -0.03 | 30.425
0.5 | 0.237 | 0.00553 | -0.031 | 42.889
1 | 0.301 | 0.00609 | -0.033 | 49.447
1.5 | 0.365 | 0.00618 | -0.034 | 58.966
2 | 0.428 | 0.00633 | -0.035 | 67.638
2.5 | 0.491 | 0.00655 | -0.037 | 75.039
3 | 0.552 | 0.00624 | -0.038 | 88.485
3.5 | 0.613 | 0.00742 | -0.039 | 82.611
4 | 0.674 | 0.0077 | -0.041 | 87.455
4.5 | 0.734 | 0.008 | -0.042 | 91.738
5 | 0.793 | 0.00831 | -0.043 | 95.414
5.5 | 0.851 | 0.00866 | -0.045 | 98.349
6 | 0.908 | 0.00903 | -0.046 | 100.582
6.5 | 0.963 | 0.00938 | -0.047 | 102.708
7 | 1.017 | 0.00979 | -0.048 | 103.874
7.5 | 1.066 | 0.01021 | -0.05 | 104.437
8 | 1.113 | 0.01068 | -0.051 | 104.163
8.5 | 1.156 | 0.01112 | -0.052 | 103.952
9 | 1.195 | 0.01166 | -0.053 | 102.508
9.5 | 1.23 | 0.01219 | -0.055 | 100.897
10 | 1.26 | 0.01281 | -0.056 | 98.357
10.5 | 1.285 | 0.01354 | -0.057 | 94.915
11 | 1.304 | 0.01425 | -0.058 | 91.495
11.5 | 1.317 | 0.01497 | -0.059 | 87.982
12 | 1.323 | 0.01592 | -0.06 | 83.148
12.5 | 1.323 | 0.01691 | -0.062 | 78.238
13 | 1.316 | 0.01777 | -0.063 | 74.071
13.5 | 1.302 | 0.01885 | -0.064 | 69.059
14 | 1.28 | 0.02011 | -0.065 | 63.666
14.5 | 1.252 | 0.02149 | -0.066 | 58.271
15 | 1.216 | 0.02362 | -0.067 | 51.463
15.5 | 1.172 | 0.02496 | -0.068 | 46.959
16 | 1.114 | 0.02745 | -0.068 | 40.577
16.5 | 1.048 | 0.03062 | -0.069 | 34.243
17 | 0.97 | 0.03804 | -0.069 | 25.49

## 150. Re 20M Mach 0.25 (2)
BIGFOIL.COM POLAR EXPORT
NACA66-218 a=0.5
NACA66-218 a=0.5 |  |  |  | Cl Max: | 1.641 | at alpha= | 20 | deg
XFOIL ncrit=9 |  |  |  | L/D Max: | 94.7403 | at alpha= | 1 | deg
Re: | 20000000 |  |  | Cd Min: | 0.04947 | at alpha= | 20 | deg
Mach: | 0.25 |  |  | Cl=0 at alpha= | -1.6426 | deg
|  |  |  | @ Cl=0.1, Cd= | 0.0042506
|  |  |  | @ Cl=0.4, Cd= | 0.0047078
|  |  |  | @ Cl=0.6, Cd= | 0.0076706
alpha (deg) | Cl | Cd | Cm | Cl/Cd
-20 | -1.5666 | 0.03567 | -0.0989 | -43.9193
-19.5 | -1.5473 | 0.03267 | -0.0969 | -47.3615
-19 | -1.5322 | 0.02957 | -0.0944 | -51.816
-18.5 | -1.5058 | 0.02735 | -0.092 | -55.0567
-18 | -1.48 | 0.0252 | -0.0893 | -58.7302
-17.5 | -1.451 | 0.02333 | -0.0866 | -62.1946
-17 | -1.421 | 0.02163 | -0.0837 | -65.6958
-16.5 | -1.3884 | 0.02015 | -0.0809 | -68.9032
-16 | -1.3552 | 0.01876 | -0.078 | -72.2388
-15.5 | -1.317 | 0.01766 | -0.0755 | -74.5753
-15 | -1.2823 | 0.01648 | -0.0725 | -77.8095
-14.5 | -1.2479 | 0.01533 | -0.0694 | -81.4025
-14 | -1.2095 | 0.01437 | -0.0666 | -84.1684
-13.5 | -1.1701 | 0.01348 | -0.0639 | -86.8027
-13 | -1.1295 | 0.0127 | -0.0614 | -88.937
-12.5 | -1.0875 | 0.012 | -0.0589 | -90.625
-12 | -1.0447 | 0.01135 | -0.0565 | -92.0441
-11.5 | -1.0009 | 0.01079 | -0.0543 | -92.7618
-11 | -0.9574 | 0.01023 | -0.0519 | -93.5875
-10.5 | -0.9124 | 0.00972 | -0.0498 | -93.8683
-10 | -0.8687 | 0.00921 | -0.0475 | -94.3214
-9.5 | -0.8247 | 0.00874 | -0.0452 | -94.3593
-9 | -0.781 | 0.0083 | -0.0427 | -94.0964
-8.5 | -0.7363 | 0.00794 | -0.0404 | -92.733
-8 | -0.6927 | 0.00761 | -0.0379 | -91.025
-7.5 | -0.6529 | 0.00735 | -0.0344 | -88.8299
-7 | -0.604 | 0.00712 | -0.0328 | -84.8315
-6.5 | -0.552 | 0.00686 | -0.0319 | -80.4665
-6 | -0.4982 | 0.00663 | -0.0314 | -75.1433
-5.5 | -0.4427 | 0.00641 | -0.0312 | -69.064
-5 | -0.3862 | 0.00621 | -0.0313 | -62.19
-4.5 | -0.3296 | 0.00601 | -0.0315 | -54.8419
-4 | -0.2721 | 0.00582 | -0.0318 | -46.7526
-3.5 | -0.214 | 0.00566 | -0.0324 | -37.8092
-3 | -0.1557 | 0.00551 | -0.0329 | -28.2577
-2.5 | -0.0972 | 0.00536 | -0.0336 | -18.1343
-2 | -0.0401 | 0.00509 | -0.034 | -7.8782
-1.5 | 0.016 | 0.00477 | -0.0343 | 3.3543
-0.5 | 0.1276 | 0.00408 | -0.0348 | 31.2745
0 | 0.1809 | 0.00356 | -0.0348 | 50.8146
0.5 | 0.232 | 0.00287 | -0.0344 | 80.8362
1 | 0.2918 | 0.00308 | -0.0354 | 94.7403
2 | 0.3861 | 0.00455 | -0.0328 | 84.8571
2.5 | 0.4328 | 0.00508 | -0.0313 | 85.1969
3.5 | 0.5154 | 0.00613 | -0.026 | 84.0783
4 | 0.5378 | 0.00661 | -0.0194 | 81.3616
4.5 | 0.564 | 0.00723 | -0.0138 | 78.0083
5 | 0.6024 | 0.0077 | -0.0108 | 78.2338
5.5 | 0.6445 | 0.00813 | -0.0086 | 79.2743
6 | 0.6868 | 0.0086 | -0.0064 | 79.8605
6.5 | 0.7294 | 0.0091 | -0.0044 | 80.1538
7 | 0.7729 | 0.0096 | -0.0026 | 80.5104
7.5 | 0.8139 | 0.0102 | -0.0004 | 79.7941
8 | 0.8555 | 0.01082 | 0.0017 | 79.0665
8.5 | 0.8981 | 0.01141 | 0.0035 | 78.7117
9 | 0.9382 | 0.01211 | 0.0057 | 77.4732
9.5 | 0.9781 | 0.01284 | 0.0079 | 76.176
10 | 1.0175 | 0.01363 | 0.0101 | 74.6515
10.5 | 1.0578 | 0.01442 | 0.0121 | 73.3564
11 | 1.0973 | 0.01528 | 0.0141 | 71.8128
11.5 | 1.1358 | 0.0162 | 0.0163 | 70.1111
12 | 1.1721 | 0.01726 | 0.0187 | 67.9085
12.5 | 1.209 | 0.01836 | 0.0209 | 65.8497
13 | 1.2478 | 0.0194 | 0.0228 | 64.3196
13.5 | 1.2822 | 0.02068 | 0.0252 | 62.0019
14 | 1.3208 | 0.02182 | 0.027 | 60.5316
14.5 | 1.3517 | 0.02339 | 0.0295 | 57.7897
15.5 | 1.4175 | 0.02651 | 0.0339 | 53.4704
16 | 1.4494 | 0.02824 | 0.036 | 51.3244
16.5 | 1.4796 | 0.03013 | 0.0381 | 49.1072
17 | 1.5074 | 0.03226 | 0.0403 | 46.7266
17.5 | 1.5379 | 0.03427 | 0.0421 | 44.876
18 | 1.5633 | 0.03676 | 0.044 | 42.5272
18.5 | 1.5857 | 0.03952 | 0.0459 | 40.124
19 | 1.6094 | 0.04232 | 0.0476 | 38.0293
19.5 | 1.6272 | 0.04566 | 0.0492 | 35.6373
20 | 1.641 | 0.04947 | 0.0506 | 33.1716

## 151. Re 20M Mach 0.50 (1)
BIGFOIL.COM POLAR EXPORT
NACA66-218 a=0.5
NACA66-218 a=0.5 |  |  |  | Cl Max: | 1.198 | at alpha= | 20 | deg
JavaFoil+Calcfoil stall+Eppler ext transition |  |  |  | L/D Max: | 92.085 | at alpha= | 6 | deg
Re: | 20000000 |  |  | Cd Min: | 0.00522 | at alpha= | -1.5 | deg
Mach: | 0.5 |  |  | Cl=0 at alpha= | -1.3472 | deg
|  |  |  | @ Cl=0.1, Cd= | 0.0061931
|  |  |  | @ Cl=0.4, Cd= | 0.0067601
|  |  |  | @ Cl=0.6, Cd= | 0.0070587
alpha (deg) | Cl | Cd | Cm | Cl/Cd
-20 | -1.053 | 0.1906 | 0.014 | -5.525
-19.5 | -1.025 | 0.17607 | 0.013 | -5.819
-19 | -0.996 | 0.17566 | 0.012 | -5.671
-18.5 | -0.968 | 0.16253 | 0.011 | -5.957
-18 | -0.939 | 0.15974 | 0.011 | -5.881
-17.5 | -0.914 | 0.1463 | 0.01 | -6.246
-17 | -0.884 | 0.14437 | 0.009 | -6.125
-16.5 | -0.856 | 0.13816 | 0.008 | -6.194
-16 | -0.827 | 0.13171 | 0.007 | -6.281
-15.5 | -0.802 | 0.11889 | 0.007 | -6.744
-15 | -0.774 | 0.10682 | 0.006 | -7.248
-14.5 | -0.747 | 0.09962 | 0.005 | -7.496
-14 | -0.735 | 0.07934 | 0.005 | -9.262
-13.5 | -0.797 | 0.02704 | 0.006 | -29.48
-13 | -0.661 | 0.08731 | 0.003 | -7.568
-12.5 | -0.64 | 0.07468 | 0.002 | -8.575
-12 | -0.716 | 0.01882 | 0.002 | -38.047
-11.5 | -0.689 | 0.0162 | 0.001 | -42.525
-11 | -0.658 | 0.01481 | -0.001 | -44.433
-10.5 | -0.626 | 0.01361 | -0.002 | -45.998
-10 | -0.49 | 0.06357 | -0.002 | -7.711
-9.5 | -0.462 | 0.06029 | -0.003 | -7.662
-9 | -0.525 | 0.01238 | -0.006 | -42.401
-8.5 | -0.631 | 0.01162 | -0.008 | -54.243
-8 | -0.743 | 0.01056 | -0.009 | -70.326
-7.5 | -0.743 | 0.00994 | -0.011 | -74.766
-7 | -0.715 | 0.00935 | -0.012 | -76.502
-6.5 | -0.673 | 0.00889 | -0.014 | -75.738
-6 | -0.622 | 0.00843 | -0.015 | -73.809
-5.5 | -0.565 | 0.00803 | -0.017 | -70.297
-5 | -0.503 | 0.00765 | -0.018 | -65.796
-4.5 | -0.439 | 0.00733 | -0.02 | -59.855
-4 | -0.372 | 0.00728 | -0.021 | -51.152
-3.5 | -0.304 | 0.00719 | -0.023 | -42.294
-3 | -0.234 | 0.00703 | -0.024 | -33.349
-2.5 | -0.164 | 0.00691 | -0.026 | -23.727
-2 | -0.093 | 0.00698 | -0.027 | -13.349
-1.5 | -0.022 | 0.00522 | -0.029 | -4.214
-1 | 0.05 | 0.00595 | -0.03 | 8.384
-0.5 | 0.122 | 0.0063 | -0.032 | 19.369
0 | 0.192 | 0.00643 | -0.033 | 29.894
0.5 | 0.263 | 0.00655 | -0.035 | 40.211
1 | 0.334 | 0.00663 | -0.036 | 50.418
1.5 | 0.405 | 0.00677 | -0.038 | 59.786
2 | 0.475 | 0.00695 | -0.039 | 68.328
2.5 | 0.545 | 0.00719 | -0.041 | 75.888
3 | 0.612 | 0.00703 | -0.042 | 87.099
3.5 | 0.679 | 0.00846 | -0.044 | 80.251
4 | 0.746 | 0.00887 | -0.045 | 84.034
4.5 | 0.811 | 0.00927 | -0.047 | 87.523
5 | 0.874 | 0.00975 | -0.048 | 89.659
5.5 | 0.935 | 0.01027 | -0.049 | 91.059
6 | 0.992 | 0.01077 | -0.051 | 92.085
6.5 | 1.045 | 0.0114 | -0.052 | 91.63
7 | 1.091 | 0.01199 | -0.054 | 91.021
7.5 | 1.123 | 0.01273 | -0.055 | 88.223
8 | 1.136 | 0.01353 | -0.056 | 84.001
8.5 | 1.115 | 0.01454 | -0.058 | 76.685
9 | 0.985 | 0.0162 | -0.059 | 60.792
9.5 | 0.618 | 0.05791 | -0.036 | 10.664
10 | 0.768 | 0.01774 | -0.062 | 43.275
10.5 | 0.799 | 0.01945 | -0.063 | 41.066
11 | 0.823 | 0.02273 | -0.064 | 36.229
11.5 | 0.865 | 0.01992 | -0.066 | 43.399
12 | 0.896 | 0.02173 | -0.067 | 41.225
12.5 | 0.926 | 0.02389 | -0.068 | 38.739
13 | 0.955 | 0.02632 | -0.069 | 36.28
13.5 | 0.977 | 0.03121 | -0.069 | 31.321
14 | 1.008 | 0.03218 | -0.071 | 31.339
14.5 | 0.899 | 0.10116 | -0.047 | 8.887
15 | 0.927 | 0.10961 | -0.048 | 8.461
15.5 | 0.954 | 0.11869 | -0.049 | 8.036
16 | 0.975 | 0.13451 | -0.047 | 7.25
16.5 | 1.006 | 0.13709 | -0.049 | 7.335
17 | 1.036 | 0.14296 | -0.051 | 7.245
17.5 | 1.059 | 0.1563 | -0.051 | 6.776
18 | 1.089 | 0.15978 | -0.053 | 6.815
18.5 | 1.118 | 0.16771 | -0.054 | 6.665
19 | 1.144 | 0.18711 | -0.055 | 6.113
19.5 | 1.17 | 0.20013 | -0.055 | 5.846
20 | 1.198 | 0.20257 | -0.057 | 5.914

## 152. Re 20M Mach 0.50 (2)
BIGFOIL.COM POLAR EXPORT
NACA66-218 a=0.5
NACA66-218 a=0.5 |  |  |  | Cl Max: | 1.1697 | at alpha= | 12 | deg
XFOIL ncrit=9 |  |  |  | L/D Max: | 118.819 | at alpha= | 1 | deg
Re: | 20000000 |  |  | Cd Min: | 0.12627 | at alpha= | 17 | deg
Mach: | 0.5 |  |  | Cl=0 at alpha= | -1.8417 | deg
|  |  |  | @ Cl=0.1, Cd= | 0.0044466
|  |  |  | @ Cl=0.4, Cd= | 0.0033721
|  |  |  | @ Cl=0.6, Cd= | 0.011259
alpha (deg) | Cl | Cd | Cm | Cl/Cd
-15 | -0.5956 | 0.09939 | -0.0929 | -5.9926
-14.5 | -0.6057 | 0.08824 | -0.0997 | -6.8642
-14 | -0.6242 | 0.07539 | -0.1088 | -8.2796
-13.5 | -0.646 | 0.06335 | -0.1174 | -10.1973
-13 | -0.67 | 0.05299 | -0.1232 | -12.6439
-12.5 | -0.704 | 0.04371 | -0.1256 | -16.1062
-12 | -0.744 | 0.03565 | -0.1243 | -20.8696
-11.5 | -0.7781 | 0.0291 | -0.1198 | -26.7388
-11 | -0.8115 | 0.02323 | -0.1127 | -34.9333
-10.5 | -0.8355 | 0.0182 | -0.1041 | -45.9066
-10 | -0.8367 | 0.01479 | -0.0952 | -56.572
-9.5 | -0.8161 | 0.01271 | -0.0874 | -64.2093
-9 | -0.779 | 0.01135 | -0.0812 | -68.6344
-8.5 | -0.7312 | 0.01044 | -0.0765 | -70.0383
-8 | -0.6789 | 0.00972 | -0.0725 | -69.8457
-7.5 | -0.625 | 0.00912 | -0.0691 | -68.5307
-7 | -0.5708 | 0.00856 | -0.0659 | -66.6822
-6.5 | -0.517 | 0.00805 | -0.0629 | -64.2236
-6 | -0.4642 | 0.00757 | -0.0599 | -61.321
-5.5 | -0.4109 | 0.00715 | -0.0571 | -57.4685
-5 | -0.3581 | 0.00677 | -0.0543 | -52.8951
-4.5 | -0.3069 | 0.00644 | -0.0513 | -47.6553
-4 | -0.263 | 0.00622 | -0.0468 | -42.283
-3.5 | -0.2045 | 0.00602 | -0.0454 | -33.9701
-3 | -0.1431 | 0.00583 | -0.0447 | -24.5455
-2.5 | -0.0805 | 0.00565 | -0.0444 | -14.2478
-2 | -0.0176 | 0.00542 | -0.0442 | -3.2472
-1.5 | 0.038 | 0.00496 | -0.0428 | 7.6613
-1 | 0.0951 | 0.0045 | -0.0417 | 21.1333
0 | 0.2089 | 0.00326 | -0.0401 | 64.0798
0.5 | 0.2716 | 0.0028 | -0.0403 | 97
1 | 0.3422 | 0.00288 | -0.0418 | 118.8194
1.5 | 0.4021 | 0.00339 | -0.0413 | 118.6136
2 | 0.4439 | 0.0043 | -0.0374 | 103.2326
2.5 | 0.4723 | 0.00511 | -0.0307 | 92.4266
3 | 0.4657 | 0.006 | -0.0171 | 77.6167
3.5 | 0.4877 | 0.00695 | -0.0097 | 70.1727
4 | 0.4932 | 0.00852 | -0.0001 | 57.8873
4.5 | 0.5228 | 0.00964 | 0.0053 | 54.2324
5 | 0.5602 | 0.01062 | 0.0093 | 52.7495
5.5 | 0.6069 | 0.01137 | 0.012 | 53.3773
6 | 0.6533 | 0.01217 | 0.0147 | 53.6812
6.5 | 0.7023 | 0.01292 | 0.0171 | 54.3576
7 | 0.7493 | 0.01381 | 0.0198 | 54.2578
7.5 | 0.7972 | 0.01471 | 0.0226 | 54.1944
8 | 0.8445 | 0.01572 | 0.0254 | 53.7214
8.5 | 0.8922 | 0.01677 | 0.0283 | 53.2021
9 | 0.9388 | 0.01794 | 0.0315 | 52.33
9.5 | 0.9852 | 0.01918 | 0.0347 | 51.366
10 | 1.0323 | 0.02047 | 0.0381 | 50.4299
10.5 | 1.0766 | 0.02196 | 0.0418 | 49.0255
11 | 1.1201 | 0.02359 | 0.0459 | 47.482
11.5 | 1.1529 | 0.02586 | 0.0508 | 44.5824
12 | 1.1697 | 0.02905 | 0.0567 | 40.2651
12.5 | 1.1653 | 0.03357 | 0.0631 | 34.7125
13 | 1.1433 | 0.03954 | 0.069 | 28.915
13.5 | 1.1121 | 0.04693 | 0.0731 | 23.697
14 | 1.0852 | 0.05515 | 0.0746 | 19.6772
14.5 | 1.0518 | 0.06498 | 0.0737 | 16.1865
15 | 1.0194 | 0.07589 | 0.0702 | 13.4326
15.5 | 0.9914 | 0.08756 | 0.0647 | 11.3225
16 | 0.9625 | 0.10037 | 0.0571 | 9.5895
16.5 | 0.9386 | 0.11338 | 0.0487 | 8.2784
17 | 0.92 | 0.12627 | 0.0402 | 7.286